## index
index | Re | Mach | Datasource
1 | 50000 | 0 | JavaFoil+Calcfoil stall+Eppler ext transition
2 | 50000 | 0 | XFOIL ncrit=9
3 | 50000 | 0.1 | JavaFoil+Calcfoil stall+Eppler ext transition
4 | 50000 | 0.1 | XFOIL ncrit=9
5 | 50000 | 0.25 | JavaFoil+Calcfoil stall+Eppler ext transition
6 | 50000 | 0.25 | XFOIL ncrit=9
7 | 50000 | 0.5 | JavaFoil+Calcfoil stall+Eppler ext transition
8 | 50000 | 0.5 | XFOIL ncrit=9
9 | 100000 | 0 | JavaFoil+Calcfoil stall+Eppler ext transition
10 | 100000 | 0 | XFOIL ncrit=9
11 | 100000 | 0.1 | JavaFoil+Calcfoil stall+Eppler ext transition
12 | 100000 | 0.1 | XFOIL ncrit=9
13 | 100000 | 0.25 | JavaFoil+Calcfoil stall+Eppler ext transition
14 | 100000 | 0.25 | XFOIL ncrit=9
15 | 100000 | 0.5 | JavaFoil+Calcfoil stall+Eppler ext transition
16 | 100000 | 0.5 | XFOIL ncrit=9
17 | 250000 | 0 | JavaFoil+Calcfoil stall+Eppler ext transition
18 | 250000 | 0 | XFOIL ncrit=9
19 | 250000 | 0.1 | JavaFoil+Calcfoil stall+Eppler ext transition
20 | 250000 | 0.1 | XFOIL ncrit=9
21 | 250000 | 0.25 | JavaFoil+Calcfoil stall+Eppler ext transition
22 | 250000 | 0.25 | XFOIL ncrit=9
23 | 250000 | 0.5 | JavaFoil+Calcfoil stall+Eppler ext transition
24 | 250000 | 0.5 | XFOIL ncrit=9
25 | 500000 | 0 | JavaFoil+Calcfoil stall+Eppler ext transition
26 | 500000 | 0 | XFOIL ncrit=9
27 | 500000 | 0.1 | JavaFoil+Calcfoil stall+Eppler ext transition
28 | 500000 | 0.1 | XFOIL ncrit=9
29 | 500000 | 0.25 | JavaFoil+Calcfoil stall+Eppler ext transition
30 | 500000 | 0.25 | XFOIL ncrit=9
31 | 500000 | 0.5 | JavaFoil+Calcfoil stall+Eppler ext transition
32 | 500000 | 0.5 | XFOIL ncrit=9
33 | 750000 | 0 | JavaFoil+Calcfoil stall+Eppler ext transition
34 | 750000 | 0 | XFOIL ncrit=9
35 | 750000 | 0.1 | JavaFoil+Calcfoil stall+Eppler ext transition
36 | 750000 | 0.1 | XFOIL ncrit=9
37 | 750000 | 0.25 | JavaFoil+Calcfoil stall+Eppler ext transition
38 | 750000 | 0.25 | XFOIL ncrit=9
39 | 750000 | 0.5 | JavaFoil+Calcfoil stall+Eppler ext transition
40 | 750000 | 0.5 | XFOIL ncrit=9
41 | 1000000 | 0 | JavaFoil+Calcfoil stall+Eppler ext transition
42 | 1000000 | 0 | XFOIL ncrit=9
43 | 1000000 | 0.1 | JavaFoil+Calcfoil stall+Eppler ext transition
44 | 1000000 | 0.1 | XFOIL ncrit=9
45 | 1000000 | 0.25 | JavaFoil+Calcfoil stall+Eppler ext transition
46 | 1000000 | 0.25 | XFOIL ncrit=9
47 | 1000000 | 0.5 | JavaFoil+Calcfoil stall+Eppler ext transition
48 | 1000000 | 0.5 | XFOIL ncrit=9
49 | 2000000 | 0 | JavaFoil+Calcfoil stall+Eppler ext transition
50 | 2000000 | 0 | XFOIL ncrit=9
51 | 2000000 | 0.1 | JavaFoil+Calcfoil stall+Eppler ext transition
52 | 2000000 | 0.1 | XFOIL ncrit=9
53 | 2000000 | 0.25 | JavaFoil+Calcfoil stall+Eppler ext transition
54 | 2000000 | 0.25 | XFOIL ncrit=9
55 | 2000000 | 0.5 | JavaFoil+Calcfoil stall+Eppler ext transition
56 | 2000000 | 0.5 | XFOIL ncrit=9
57 | 3000000 | 0 | JavaFoil+Calcfoil stall+Eppler ext transition
58 | 3000000 | 0 | XFOIL ncrit=9
59 | 3000000 | 0.1 | JavaFoil+Calcfoil stall+Eppler ext transition
60 | 3000000 | 0.1 | XFOIL ncrit=9
61 | 3000000 | 0.25 | JavaFoil+Calcfoil stall+Eppler ext transition
62 | 3000000 | 0.25 | XFOIL ncrit=9
63 | 3000000 | 0.5 | JavaFoil+Calcfoil stall+Eppler ext transition
64 | 3000000 | 0.5 | XFOIL ncrit=9
65 | 4000000 | 0 | JavaFoil+Calcfoil stall+Eppler ext transition
66 | 4000000 | 0 | XFOIL ncrit=9
67 | 4000000 | 0.1 | JavaFoil+Calcfoil stall+Eppler ext transition
68 | 4000000 | 0.1 | XFOIL ncrit=9
69 | 4000000 | 0.25 | JavaFoil+Calcfoil stall+Eppler ext transition
70 | 4000000 | 0.25 | XFOIL ncrit=9
71 | 4000000 | 0.5 | JavaFoil+Calcfoil stall+Eppler ext transition
72 | 4000000 | 0.5 | XFOIL ncrit=9
73 | 5000000 | 0 | JavaFoil+Calcfoil stall+Eppler ext transition
74 | 5000000 | 0 | XFOIL ncrit=9
75 | 5000000 | 0.1 | JavaFoil+Calcfoil stall+Eppler ext transition
76 | 5000000 | 0.1 | XFOIL ncrit=9
77 | 5000000 | 0.25 | JavaFoil+Calcfoil stall+Eppler ext transition
78 | 5000000 | 0.25 | XFOIL ncrit=9
79 | 5000000 | 0.5 | JavaFoil+Calcfoil stall+Eppler ext transition
80 | 5000000 | 0.5 | XFOIL ncrit=9
81 | 6000000 | 0 | JavaFoil+Calcfoil stall+Eppler ext transition
82 | 6000000 | 0 | XFOIL ncrit=9
83 | 6000000 | 0.1 | JavaFoil+Calcfoil stall+Eppler ext transition
84 | 6000000 | 0.1 | XFOIL ncrit=9
85 | 6000000 | 0.25 | JavaFoil+Calcfoil stall+Eppler ext transition
86 | 6000000 | 0.25 | XFOIL ncrit=9
87 | 6000000 | 0.5 | JavaFoil+Calcfoil stall+Eppler ext transition
88 | 6000000 | 0.5 | XFOIL ncrit=9
89 | 7000000 | 0 | JavaFoil+Calcfoil stall+Eppler ext transition
90 | 7000000 | 0 | XFOIL ncrit=9
91 | 7000000 | 0.1 | JavaFoil+Calcfoil stall+Eppler ext transition
92 | 7000000 | 0.1 | XFOIL ncrit=9
93 | 7000000 | 0.25 | JavaFoil+Calcfoil stall+Eppler ext transition
94 | 7000000 | 0.25 | XFOIL ncrit=9
95 | 7000000 | 0.5 | JavaFoil+Calcfoil stall+Eppler ext transition
96 | 7000000 | 0.5 | XFOIL ncrit=9
97 | 8000000 | 0 | JavaFoil+Calcfoil stall+Eppler ext transition
98 | 8000000 | 0 | XFOIL ncrit=9
99 | 8000000 | 0.1 | JavaFoil+Calcfoil stall+Eppler ext transition
100 | 8000000 | 0.1 | XFOIL ncrit=9
101 | 8000000 | 0.25 | JavaFoil+Calcfoil stall+Eppler ext transition
102 | 8000000 | 0.25 | XFOIL ncrit=9
103 | 8000000 | 0.5 | JavaFoil+Calcfoil stall+Eppler ext transition
104 | 8000000 | 0.5 | XFOIL ncrit=9
105 | 10000000 | 0 | JavaFoil+Calcfoil stall+Eppler ext transition
106 | 10000000 | 0 | XFOIL ncrit=9
107 | 10000000 | 0.1 | JavaFoil+Calcfoil stall+Eppler ext transition
108 | 10000000 | 0.1 | XFOIL ncrit=9
109 | 10000000 | 0.25 | JavaFoil+Calcfoil stall+Eppler ext transition
110 | 10000000 | 0.25 | XFOIL ncrit=9
111 | 10000000 | 0.5 | JavaFoil+Calcfoil stall+Eppler ext transition
112 | 10000000 | 0.5 | XFOIL ncrit=9
113 | 12000000 | 0 | JavaFoil+Calcfoil stall+Eppler ext transition
114 | 12000000 | 0 | XFOIL ncrit=9
115 | 12000000 | 0.1 | JavaFoil+Calcfoil stall+Eppler ext transition
116 | 12000000 | 0.1 | XFOIL ncrit=9
117 | 12000000 | 0.25 | JavaFoil+Calcfoil stall+Eppler ext transition
118 | 12000000 | 0.25 | XFOIL ncrit=9
119 | 12000000 | 0.5 | JavaFoil+Calcfoil stall+Eppler ext transition
120 | 12000000 | 0.5 | XFOIL ncrit=9
121 | 14000000 | 0 | JavaFoil+Calcfoil stall+Eppler ext transition
122 | 14000000 | 0 | XFOIL ncrit=9
123 | 14000000 | 0.1 | JavaFoil+Calcfoil stall+Eppler ext transition
124 | 14000000 | 0.1 | XFOIL ncrit=9
125 | 14000000 | 0.25 | JavaFoil+Calcfoil stall+Eppler ext transition
126 | 14000000 | 0.25 | XFOIL ncrit=9
127 | 14000000 | 0.5 | JavaFoil+Calcfoil stall+Eppler ext transition
128 | 14000000 | 0.5 | XFOIL ncrit=9
129 | 16000000 | 0 | JavaFoil+Calcfoil stall+Eppler ext transition
130 | 16000000 | 0 | XFOIL ncrit=9
131 | 16000000 | 0.1 | JavaFoil+Calcfoil stall+Eppler ext transition
132 | 16000000 | 0.1 | XFOIL ncrit=9
133 | 16000000 | 0.25 | JavaFoil+Calcfoil stall+Eppler ext transition
134 | 16000000 | 0.25 | XFOIL ncrit=9
135 | 16000000 | 0.5 | JavaFoil+Calcfoil stall+Eppler ext transition
136 | 16000000 | 0.5 | XFOIL ncrit=9
137 | 18000000 | 0 | JavaFoil+Calcfoil stall+Eppler ext transition
138 | 18000000 | 0 | XFOIL ncrit=9
139 | 18000000 | 0.1 | JavaFoil+Calcfoil stall+Eppler ext transition
140 | 18000000 | 0.1 | XFOIL ncrit=9
141 | 18000000 | 0.25 | JavaFoil+Calcfoil stall+Eppler ext transition
142 | 18000000 | 0.25 | XFOIL ncrit=9
143 | 18000000 | 0.5 | JavaFoil+Calcfoil stall+Eppler ext transition
144 | 18000000 | 0.5 | XFOIL ncrit=9
145 | 20000000 | 0 | JavaFoil+Calcfoil stall+Eppler ext transition
146 | 20000000 | 0 | XFOIL ncrit=9
147 | 20000000 | 0.1 | JavaFoil+Calcfoil stall+Eppler ext transition
148 | 20000000 | 0.1 | XFOIL ncrit=9
149 | 20000000 | 0.25 | JavaFoil+Calcfoil stall+Eppler ext transition
150 | 20000000 | 0.25 | XFOIL ncrit=9
151 | 20000000 | 0.5 | JavaFoil+Calcfoil stall+Eppler ext transition
152 | 20000000 | 0.5 | XFOIL ncrit=9

## 1. Re 50k Mach 0.00 (1)
BIGFOIL.COM POLAR EXPORT
s5010
S5010 |  |  |  | Cl Max: | 1.026 | at alpha= | 10 | deg
JavaFoil+Calcfoil stall+Eppler ext transition |  |  |  | L/D Max: | 29.991 | at alpha= | 6.5 | deg
Re: | 50000 |  |  | Cd Min: | 0.01532 | at alpha= | 2 | deg
Mach: | 0 |  |  | Cl=0 at alpha= | -0.63793 | deg
|  |  |  | @ Cl=0.1, Cd= | 0.016377
|  |  |  | @ Cl=0.4, Cd= | 0.018815
|  |  |  | @ Cl=0.6, Cd= | 0.021599
alpha (deg) | Cl | Cd | Cm | Cl/Cd
-14.5 | -0.444 | 0.28561 | 0.003 | -1.555
-14 | -0.463 | 0.26315 | 0.003 | -1.76
-13.5 | -0.482 | 0.24077 | 0.003 | -2.001
-13 | -0.5 | 0.21431 | 0.003 | -2.333
-12.5 | -0.517 | 0.19524 | 0.003 | -2.649
-12 | -0.533 | 0.17794 | 0.003 | -2.995
-11.5 | -0.547 | 0.16223 | 0.003 | -3.371
-11 | -0.558 | 0.14546 | 0.003 | -3.839
-10.5 | -0.567 | 0.13254 | 0.003 | -4.279
-10 | -0.573 | 0.12003 | 0.003 | -4.771
-9.5 | -0.574 | 0.10915 | 0.003 | -5.261
-9 | -0.572 | 0.09962 | 0.003 | -5.739
-8.5 | -0.565 | 0.09092 | 0.003 | -6.21
-8 | -0.553 | 0.08461 | 0.004 | -6.536
-7.5 | -0.537 | 0.07622 | 0.004 | -7.04
-7 | -0.516 | 0.06881 | 0.004 | -7.492
-6.5 | -0.49 | 0.06442 | 0.004 | -7.605
-6 | -0.46 | 0.05906 | 0.004 | -7.791
-5.5 | -0.427 | 0.0556 | 0.004 | -7.676
-5 | -0.39 | 0.05132 | 0.004 | -7.591
-4.5 | -0.349 | 0.0476 | 0.004 | -7.327
-4 | -0.307 | 0.04454 | 0.004 | -6.882
-3.5 | -0.263 | 0.04213 | 0.004 | -6.242
-3 | -0.219 | 0.04021 | 0.004 | -5.434
-2.5 | -0.173 | 0.0384 | 0.004 | -4.511
-2 | -0.127 | 0.03712 | 0.004 | -3.428
-1.5 | -0.081 | 0.03615 | 0.004 | -2.236
-1 | -0.042 | 0.01652 | 0.008 | -2.562
-0.5 | 0.016 | 0.01679 | 0.008 | 0.969
0 | 0.073 | 0.01624 | 0.008 | 4.514
0.5 | 0.13 | 0.01653 | 0.007 | 7.859
1 | 0.186 | 0.0158 | 0.007 | 11.769
1.5 | 0.242 | 0.01607 | 0.007 | 15.045
2 | 0.297 | 0.01532 | 0.007 | 19.371
2.5 | 0.352 | 0.0183 | 0.006 | 19.233
3 | 0.407 | 0.01889 | 0.006 | 21.523
3.5 | 0.461 | 0.01955 | 0.006 | 23.576
4 | 0.515 | 0.02028 | 0.006 | 25.397
4.5 | 0.569 | 0.0211 | 0.005 | 26.954
5 | 0.623 | 0.02197 | 0.005 | 28.343
5.5 | 0.675 | 0.02309 | 0.005 | 29.225
6 | 0.726 | 0.02439 | 0.004 | 29.775
6.5 | 0.776 | 0.02588 | 0.004 | 29.991
7 | 0.825 | 0.02766 | 0.004 | 29.817
7.5 | 0.872 | 0.02966 | 0.003 | 29.385
8 | 0.914 | 0.03214 | 0.003 | 28.444
8.5 | 0.953 | 0.0351 | 0.003 | 27.149
9 | 0.987 | 0.03875 | 0.002 | 25.485
9.5 | 1.014 | 0.04388 | 0.002 | 23.116
10 | 1.026 | 0.05179 | 0.002 | 19.801
10.5 | 0.98 | 0.07654 | 0.001 | 12.807
11 | 0.976 | 0.08774 | 0.001 | 11.129
11.5 | 0.986 | 0.09458 | 0 | 10.429
12 | 0.991 | 0.10055 | 0 | 9.86
12.5 | 0.991 | 0.10834 | 0 | 9.143
13 | 0.984 | 0.1183 | 0 | 8.314
13.5 | 0.971 | 0.12861 | 0 | 7.553
14 | 0.954 | 0.13857 | 0 | 6.884
14.5 | 0.932 | 0.15371 | 0 | 6.062
15 | 0.906 | 0.16705 | -0.001 | 5.422

## 2. Re 50k Mach 0.00 (2)
BIGFOIL.COM POLAR EXPORT
s5010
S5010 |  |  |  | Cl Max: | 1.0568 | at alpha= | 9.5 | deg
XFOIL ncrit=9 |  |  |  | L/D Max: | 23.6982 | at alpha= | 8.5 | deg
Re: | 50000 |  |  | Cd Min: | 0.26388 | at alpha= | -20 | deg
Mach: | 0 |  |  | Cl=0 at alpha= | -1.5833 | deg
|  |  |  | @ Cl=0.1, Cd= | 0.020664
|  |  |  | @ Cl=0.4, Cd= | 0.02722
|  |  |  | @ Cl=0.6, Cd= | 0.033848
alpha (deg) | Cl | Cd | Cm | Cl/Cd
-20 | -0.8417 | 0.26388 | 0.1016 | -3.1897
-19.5 | -0.8227 | 0.25738 | 0.0977 | -3.1964
-19 | -0.8055 | 0.25205 | 0.093 | -3.1958
-18.5 | -0.795 | 0.2515 | 0.0865 | -3.161
-18 | -0.7759 | 0.24268 | 0.0827 | -3.1972
-17.5 | -0.7512 | 0.23227 | 0.0807 | -3.2342
-17 | -0.7337 | 0.22623 | 0.0765 | -3.2432
-16.5 | -0.7264 | 0.22517 | 0.0701 | -3.226
-16 | -0.7019 | 0.21375 | 0.0678 | -3.2837
-15.5 | -0.6815 | 0.20619 | 0.0649 | -3.3052
-15 | -0.6785 | 0.20489 | 0.0585 | -3.3115
-14.5 | -0.6489 | 0.1926 | 0.0574 | -3.3692
-14 | -0.6415 | 0.18858 | 0.0524 | -3.4017
-13.5 | -0.6203 | 0.17915 | 0.05 | -3.4625
-13 | -0.6094 | 0.1734 | 0.0462 | -3.5144
-12.5 | -0.5926 | 0.16504 | 0.0434 | -3.5906
-12 | -0.5894 | 0.16023 | 0.0389 | -3.6785
-11.5 | -0.5649 | 0.15046 | 0.0377 | -3.7545
-11 | -0.558 | 0.14358 | 0.0341 | -3.8863
-10.5 | -0.5685 | 0.13987 | 0.0285 | -4.0645
-10 | -0.5393 | 0.12951 | 0.0286 | -4.1642
-9.5 | -0.5208 | 0.12162 | 0.0275 | -4.2822
-9 | -0.5128 | 0.11489 | 0.0252 | -4.4634
-8.5 | -0.5271 | 0.11025 | 0.0208 | -4.781
-8 | -0.5013 | 0.10173 | 0.0214 | -4.9277
-7.5 | -0.4945 | 0.09527 | 0.0205 | -5.1905
-7 | -0.4763 | 0.08844 | 0.0219 | -5.3856
-6.5 | -0.4406 | 0.08062 | 0.0246 | -5.4651
-6 | -0.424 | 0.07451 | 0.0267 | -5.6905
-5 | -0.4178 | 0.04349 | -0.0227 | -9.6068
-4.5 | -0.4038 | 0.03807 | -0.0186 | -10.6068
-4 | -0.3819 | 0.03376 | -0.0148 | -11.3122
-3.5 | -0.3506 | 0.03037 | -0.0118 | -11.5443
-3 | -0.3116 | 0.02737 | -0.0095 | -11.3847
-2.5 | -0.26 | 0.02507 | -0.0096 | -10.371
-2 | -0.0956 | 0.01917 | -0.0246 | -4.987
-1.5 | 0.0191 | 0.02007 | -0.038 | 0.95167
-1 | 0.1294 | 0.02088 | -0.0497 | 6.1973
-0.5 | 0.207 | 0.02186 | -0.0548 | 9.4694
0 | 0.2663 | 0.02304 | -0.0561 | 11.5582
0.5 | 0.315 | 0.02436 | -0.0552 | 12.931
1 | 0.3581 | 0.02575 | -0.053 | 13.9068
1.5 | 0.3989 | 0.02718 | -0.0503 | 14.6762
2 | 0.4388 | 0.02863 | -0.0474 | 15.3266
2.5 | 0.4787 | 0.03007 | -0.0443 | 15.9195
3 | 0.5191 | 0.03147 | -0.0411 | 16.4951
3.5 | 0.5602 | 0.03277 | -0.0378 | 17.0949
4 | 0.6023 | 0.03391 | -0.0343 | 17.7617
4.5 | 0.6399 | 0.03566 | -0.0316 | 17.9445
5 | 0.6805 | 0.03702 | -0.0284 | 18.382
5.5 | 0.7242 | 0.03789 | -0.0248 | 19.1132
6 | 0.7708 | 0.03821 | -0.0207 | 20.1727
6.5 | 0.8212 | 0.03787 | -0.0161 | 21.6847
7 | 0.8574 | 0.03998 | -0.0137 | 21.4457
7.5 | 0.9094 | 0.03954 | -0.0094 | 22.9995
8 | 0.9487 | 0.04131 | -0.0065 | 22.9654
8.5 | 0.9958 | 0.04202 | -0.0031 | 23.6982
9 | 1.0322 | 0.04454 | -0.0004 | 23.1747
9.5 | 1.0568 | 0.04858 | 0.0018 | 21.7538
10 | 0.9103 | 0.07491 | -0.0089 | 12.1519
10.5 | 0.8363 | 0.09614 | -0.02 | 8.6988
11 | 0.7794 | 0.1138 | -0.0296 | 6.8489
12 | 0.7237 | 0.1423 | -0.0462 | 5.0857
12.5 | 0.7374 | 0.15001 | -0.0473 | 4.9157
13 | 0.7444 | 0.15725 | -0.0492 | 4.7339
13.5 | 0.7532 | 0.164 | -0.051 | 4.5927
14 | 0.7693 | 0.17171 | -0.0526 | 4.4802
14.5 | 0.799 | 0.18236 | -0.0534 | 4.3814

## 3. Re 50k Mach 0.10 (1)
BIGFOIL.COM POLAR EXPORT
s5010
S5010 |  |  |  | Cl Max: | 1.022 | at alpha= | 10 | deg
JavaFoil+Calcfoil stall+Eppler ext transition |  |  |  | L/D Max: | 29.869 | at alpha= | 6.5 | deg
Re: | 50000 |  |  | Cd Min: | 0.01539 | at alpha= | 2 | deg
Mach: | 0.1 |  |  | Cl=0 at alpha= | -0.63559 | deg
|  |  |  | @ Cl=0.1, Cd= | 0.016443
|  |  |  | @ Cl=0.4, Cd= | 0.018901
|  |  |  | @ Cl=0.6, Cd= | 0.021703
alpha (deg) | Cl | Cd | Cm | Cl/Cd
-14.5 | -0.401 | 0.31551 | 0.003 | -1.27
-14 | -0.422 | 0.28227 | 0.003 | -1.497
-13.5 | -0.444 | 0.25989 | 0.003 | -1.709
-13 | -0.465 | 0.23685 | 0.003 | -1.965
-12.5 | -0.486 | 0.20987 | 0.003 | -2.315
-12 | -0.505 | 0.19055 | 0.003 | -2.65
-11.5 | -0.522 | 0.17106 | 0.003 | -3.053
-11 | -0.537 | 0.15317 | 0.003 | -3.508
-10.5 | -0.549 | 0.13779 | 0.003 | -3.988
-10 | -0.558 | 0.12549 | 0.003 | -4.448
-9.5 | -0.563 | 0.11353 | 0.003 | -4.957
-9 | -0.563 | 0.10187 | 0.003 | -5.527
-8.5 | -0.558 | 0.09546 | 0.004 | -5.851
-8 | -0.549 | 0.08679 | 0.004 | -6.324
-7.5 | -0.534 | 0.07816 | 0.004 | -6.834
-7 | -0.514 | 0.07066 | 0.004 | -7.281
-6.5 | -0.49 | 0.06415 | 0.004 | -7.636
-6 | -0.461 | 0.05995 | 0.004 | -7.687
-5.5 | -0.428 | 0.0552 | 0.004 | -7.749
-5 | -0.391 | 0.05182 | 0.004 | -7.542
-4.5 | -0.35 | 0.04791 | 0.004 | -7.306
-4 | -0.308 | 0.04481 | 0.004 | -6.869
-3.5 | -0.264 | 0.04231 | 0.004 | -6.243
-3 | -0.22 | 0.04016 | 0.004 | -5.465
-2.5 | -0.174 | 0.03847 | 0.004 | -4.524
-2 | -0.128 | 0.03715 | 0.004 | -3.442
-1.5 | -0.081 | 0.03618 | 0.004 | -2.244
-1 | -0.043 | 0.01845 | 0.008 | -2.305
-0.5 | 0.016 | 0.01686 | 0.008 | 0.97
0 | 0.074 | 0.01629 | 0.008 | 4.517
0.5 | 0.13 | 0.01662 | 0.007 | 7.844
1 | 0.187 | 0.01586 | 0.007 | 11.776
1.5 | 0.243 | 0.01616 | 0.007 | 15.021
2 | 0.298 | 0.01539 | 0.007 | 19.372
2.5 | 0.353 | 0.01838 | 0.006 | 19.232
3 | 0.408 | 0.01899 | 0.006 | 21.504
3.5 | 0.463 | 0.01965 | 0.006 | 23.548
4 | 0.517 | 0.0204 | 0.006 | 25.355
4.5 | 0.571 | 0.02122 | 0.005 | 26.918
5 | 0.625 | 0.02212 | 0.005 | 28.266
5.5 | 0.678 | 0.02326 | 0.005 | 29.141
6 | 0.729 | 0.02457 | 0.004 | 29.676
6.5 | 0.779 | 0.0261 | 0.004 | 29.869
7 | 0.828 | 0.02792 | 0.004 | 29.647
7.5 | 0.875 | 0.02997 | 0.003 | 29.188
8 | 0.917 | 0.03248 | 0.003 | 28.248
8.5 | 0.956 | 0.03557 | 0.003 | 26.867
9 | 0.99 | 0.03935 | 0.002 | 25.15
9.5 | 1.016 | 0.04471 | 0.002 | 22.717
10 | 1.022 | 0.05391 | 0.002 | 18.96
10.5 | 0.978 | 0.07845 | 0.001 | 12.46
11 | 0.977 | 0.08841 | 0.001 | 11.047
11.5 | 0.985 | 0.09525 | 0 | 10.338
12 | 0.988 | 0.10186 | 0 | 9.695
12.5 | 0.984 | 0.1101 | 0 | 8.937
13 | 0.974 | 0.12078 | 0 | 8.062
13.5 | 0.958 | 0.13045 | 0 | 7.342
14 | 0.936 | 0.14336 | 0 | 6.531
14.5 | 0.91 | 0.15916 | 0 | 5.716
15 | 0.879 | 0.1733 | 0 | 5.072

## 4. Re 50k Mach 0.10 (2)
BIGFOIL.COM POLAR EXPORT
s5010
S5010 |  |  |  | Cl Max: | 1.0474 | at alpha= | 9.5 | deg
XFOIL ncrit=9 |  |  |  | L/D Max: | 23.6538 | at alpha= | 8.5 | deg
Re: | 50000 |  |  | Cd Min: | 0.26464 | at alpha= | -20 | deg
Mach: | 0.1 |  |  | Cl=0 at alpha= | -1.5985 | deg
|  |  |  | @ Cl=0.1, Cd= | 0.020742
|  |  |  | @ Cl=0.4, Cd= | 0.027214
|  |  |  | @ Cl=0.6, Cd= | 0.034843
alpha (deg) | Cl | Cd | Cm | Cl/Cd
-20 | -0.8446 | 0.26464 | 0.1025 | -3.1915
-19.5 | -0.8256 | 0.25825 | 0.0984 | -3.1969
-19 | -0.8086 | 0.25319 | 0.0935 | -3.1936
-18.5 | -0.7991 | 0.25345 | 0.0868 | -3.1529
-18 | -0.7758 | 0.24177 | 0.0839 | -3.2088
-17.5 | -0.7532 | 0.2329 | 0.0813 | -3.234
-17 | -0.7361 | 0.2271 | 0.0769 | -3.2413
-16.5 | -0.7302 | 0.22689 | 0.0703 | -3.2183
-16 | -0.7023 | 0.21389 | 0.0686 | -3.2835
-15.5 | -0.6832 | 0.20687 | 0.0653 | -3.3026
-15 | -0.6822 | 0.20647 | 0.0586 | -3.3041
-14.5 | -0.6495 | 0.19305 | 0.0579 | -3.3644
-14 | -0.6448 | 0.18991 | 0.0524 | -3.3953
-13.5 | -0.6196 | 0.1794 | 0.0506 | -3.4537
-13 | -0.6121 | 0.1745 | 0.0461 | -3.5077
-12.5 | -0.5911 | 0.16526 | 0.0439 | -3.5768
-12 | -0.5928 | 0.1614 | 0.0387 | -3.6729
-11.5 | -0.5649 | 0.15098 | 0.0378 | -3.7416
-11 | -0.5542 | 0.14363 | 0.0348 | -3.8585
-10.5 | -0.545 | 0.13662 | 0.0318 | -3.9892
-10 | -0.5318 | 0.12925 | 0.0297 | -4.1145
-9.5 | -0.519 | 0.122 | 0.0278 | -4.2541
-9 | -0.5153 | 0.11568 | 0.025 | -4.4545
-8.5 | -0.5044 | 0.10822 | 0.0232 | -4.6609
-8 | -0.5058 | 0.10264 | 0.0209 | -4.9279
-7.5 | -0.4987 | 0.0961 | 0.0201 | -5.1894
-7 | -0.48 | 0.08916 | 0.0216 | -5.3836
-6.5 | -0.4374 | 0.08083 | 0.0246 | -5.4114
-6 | -0.4199 | 0.07459 | 0.0266 | -5.6294
-5 | -0.4191 | 0.04402 | -0.0229 | -9.5207
-4.5 | -0.4064 | 0.03859 | -0.0188 | -10.5312
-4 | -0.385 | 0.0342 | -0.015 | -11.2573
-3.5 | -0.354 | 0.03074 | -0.012 | -11.5159
-3 | -0.315 | 0.02772 | -0.0096 | -11.3636
-2.5 | -0.2577 | 0.02523 | -0.0106 | -10.214
-2 | -0.0897 | 0.01929 | -0.026 | -4.6501
-1.5 | 0.022 | 0.02016 | -0.0388 | 1.0913
-1 | 0.1319 | 0.02098 | -0.0503 | 6.2869
-0.5 | 0.2099 | 0.02196 | -0.0554 | 9.5583
0 | 0.2696 | 0.02314 | -0.0566 | 11.6508
0.5 | 0.3179 | 0.02446 | -0.0554 | 12.9967
1 | 0.3609 | 0.02584 | -0.0531 | 13.9667
1.5 | 0.4016 | 0.02727 | -0.0503 | 14.7268
2 | 0.4416 | 0.02871 | -0.0473 | 15.3814
2.5 | 0.4817 | 0.03013 | -0.0441 | 15.9874
3 | 0.5203 | 0.03168 | -0.041 | 16.4236
3.5 | 0.5591 | 0.03327 | -0.038 | 16.8049
4 | 0.5987 | 0.0348 | -0.035 | 17.204
4.5 | 0.6398 | 0.03616 | -0.0317 | 17.6936
5 | 0.6829 | 0.03723 | -0.0282 | 18.3427
5.5 | 0.7283 | 0.03788 | -0.0243 | 19.2265
6 | 0.7766 | 0.038 | -0.02 | 20.4368
6.5 | 0.8134 | 0.03998 | -0.0174 | 20.3452
7 | 0.861 | 0.04024 | -0.0133 | 21.3966
7.5 | 0.9134 | 0.03988 | -0.009 | 22.9037
8 | 0.9474 | 0.04247 | -0.0065 | 22.3075
8.5 | 1.0015 | 0.04234 | -0.0025 | 23.6538
9 | 1.0247 | 0.04657 | -0.0005 | 22.0034
9.5 | 1.0474 | 0.05075 | 0.0017 | 20.6384
10 | 1.0177 | 0.06105 | 0.0012 | 16.6699

## 5. Re 50k Mach 0.25 (1)
BIGFOIL.COM POLAR EXPORT
s5010
S5010 |  |  |  | Cl Max: | 1.022 | at alpha= | 9.5 | deg
JavaFoil+Calcfoil stall+Eppler ext transition |  |  |  | L/D Max: | 29.119 | at alpha= | 6 | deg
Re: | 50000 |  |  | Cd Min: | 0.01544 | at alpha= | 1.5 | deg
Mach: | 0.25 |  |  | Cl=0 at alpha= | -0.63934 | deg
|  |  |  | @ Cl=0.1, Cd= | 0.01643
|  |  |  | @ Cl=0.4, Cd= | 0.019305
|  |  |  | @ Cl=0.6, Cd= | 0.022191
alpha (deg) | Cl | Cd | Cm | Cl/Cd
-13 | -0.07 | 0.2985 | 0.004 | -0.234
-12.5 | -0.166 | 0.62288 | 0.004 | -0.267
-12 | -0.236 | 0.40889 | 0.004 | -0.578
-11.5 | -0.294 | 0.31604 | 0.003 | -0.929
-11 | -0.345 | 0.25601 | 0.003 | -1.346
-10.5 | -0.39 | 0.20864 | 0.003 | -1.869
-10 | -0.429 | 0.17638 | 0.003 | -2.434
-9.5 | -0.462 | 0.15017 | 0.003 | -3.075
-9 | -0.487 | 0.12628 | 0.003 | -3.854
-8.5 | -0.503 | 0.1116 | 0.003 | -4.509
-8 | -0.511 | 0.09662 | 0.004 | -5.292
-7.5 | -0.511 | 0.08723 | 0.004 | -5.856
-7 | -0.502 | 0.0776 | 0.004 | -6.469
-6.5 | -0.485 | 0.0697 | 0.004 | -6.964
-6 | -0.462 | 0.06443 | 0.004 | -7.169
-5.5 | -0.432 | 0.05759 | 0.004 | -7.507
-5 | -0.397 | 0.05119 | 0.004 | -7.76
-4.5 | -0.357 | 0.04761 | 0.004 | -7.496
-4 | -0.315 | 0.04585 | 0.004 | -6.86
-3.5 | -0.27 | 0.0431 | 0.004 | -6.274
-3 | -0.225 | 0.04083 | 0.004 | -5.511
-2.5 | -0.179 | 0.03885 | 0.004 | -4.595
-2 | -0.131 | 0.03744 | 0.004 | -3.506
-1.5 | -0.083 | 0.03643 | 0.004 | -2.289
-1 | -0.044 | 0.01671 | 0.009 | -2.614
-0.5 | 0.017 | 0.01615 | 0.008 | 1.04
0 | 0.075 | 0.01674 | 0.008 | 4.489
0.5 | 0.133 | 0.01602 | 0.008 | 8.321
1 | 0.191 | 0.01627 | 0.007 | 11.739
1.5 | 0.248 | 0.01544 | 0.007 | 16.075
2 | 0.305 | 0.01832 | 0.007 | 16.635
2.5 | 0.362 | 0.01885 | 0.007 | 19.183
3 | 0.418 | 0.01952 | 0.006 | 21.406
3.5 | 0.474 | 0.02022 | 0.006 | 23.437
4 | 0.529 | 0.02104 | 0.006 | 25.151
4.5 | 0.585 | 0.02191 | 0.005 | 26.693
5 | 0.64 | 0.02294 | 0.005 | 27.881
5.5 | 0.694 | 0.02416 | 0.005 | 28.705
6 | 0.746 | 0.02562 | 0.005 | 29.119
6.5 | 0.796 | 0.02737 | 0.004 | 29.097
7 | 0.845 | 0.0294 | 0.004 | 28.759
7.5 | 0.892 | 0.03178 | 0.004 | 28.065
8 | 0.934 | 0.03466 | 0.003 | 26.945
8.5 | 0.971 | 0.03821 | 0.003 | 25.411
9 | 1.001 | 0.04294 | 0.002 | 23.307
9.5 | 1.022 | 0.04955 | 0.002 | 20.617
10 | 1.002 | 0.06576 | 0.002 | 15.23
10.5 | 0.966 | 0.08599 | 0.001 | 11.234
11 | 0.969 | 0.0931 | 0.001 | 10.411
11.5 | 0.965 | 0.10091 | 0 | 9.562
12 | 0.95 | 0.11049 | 0 | 8.596
12.5 | 0.924 | 0.12251 | 0 | 7.538
13 | 0.886 | 0.13853 | 0 | 6.398
13.5 | 0.838 | 0.15218 | 0 | 5.509
14 | 0.78 | 0.17115 | 0 | 4.559
14.5 | 0.713 | 0.20997 | 0 | 3.398

## 6. Re 50k Mach 0.25 (2)
BIGFOIL.COM POLAR EXPORT
s5010
S5010 |  |  |  | Cl Max: | 0.9521 | at alpha= | 20 | deg
XFOIL ncrit=9 |  |  |  | L/D Max: | 20.0669 | at alpha= | 7 | deg
Re: | 50000 |  |  | Cd Min: | 0.26949 | at alpha= | -20 | deg
Mach: | 0.25 |  |  | Cl=0 at alpha= | -1.7442 | deg
|  |  |  | @ Cl=0.1, Cd= | 0.020983
|  |  |  | @ Cl=0.4, Cd= | 0.028004
|  |  |  | @ Cl=0.6, Cd= | 0.03631
alpha (deg) | Cl | Cd | Cm | Cl/Cd
-20 | -0.8617 | 0.26949 | 0.107 | -3.1975
-19.5 | -0.8428 | 0.26365 | 0.1021 | -3.1967
-19 | -0.8286 | 0.26176 | 0.0958 | -3.1655
-18.5 | -0.8188 | 0.26157 | 0.0893 | -3.1303
-18 | -0.7855 | 0.24359 | 0.0887 | -3.2247
-17.5 | -0.7657 | 0.23689 | 0.0846 | -3.2323
-17 | -0.7527 | 0.234 | 0.0786 | -3.2167
-16.5 | -0.7358 | 0.2271 | 0.0739 | -3.24
-16 | -0.7091 | 0.21643 | 0.0719 | -3.2763
-15.5 | -0.6968 | 0.21256 | 0.0665 | -3.2781
-15 | -0.676 | 0.20357 | 0.0631 | -3.3207
-14.5 | -0.6567 | 0.19652 | 0.0597 | -3.3416
-14 | -0.6518 | 0.19298 | 0.0539 | -3.3776
-13.5 | -0.6219 | 0.1819 | 0.0526 | -3.4189
-13 | -0.631 | 0.18162 | 0.0455 | -3.4743
-12.5 | -0.5917 | 0.16782 | 0.0455 | -3.5258
-12 | -0.5799 | 0.16068 | 0.0418 | -3.609
-11.5 | -0.5768 | 0.15586 | 0.0373 | -3.7008
-11 | -0.5537 | 0.14646 | 0.0357 | -3.7806
-10.5 | -0.5411 | 0.13913 | 0.0331 | -3.8892
-10 | -0.5319 | 0.13228 | 0.0302 | -4.021
-9.5 | -0.5307 | 0.12632 | 0.0268 | -4.2012
-9 | -0.5043 | 0.11681 | 0.0262 | -4.3173
-8.5 | -0.4944 | 0.11019 | 0.0244 | -4.4868
-8 | -0.4755 | 0.10235 | 0.0236 | -4.6458
-7.5 | -0.4723 | 0.09655 | 0.0224 | -4.8918
-7 | -0.4561 | 0.08985 | 0.0233 | -5.0762
-6 | -0.4036 | 0.07533 | 0.0257 | -5.3578
-5 | -0.4255 | 0.04689 | -0.0237 | -9.0744
-4.5 | -0.4192 | 0.04147 | -0.0196 | -10.1085
-4 | -0.4006 | 0.03669 | -0.0159 | -10.9185
-3.5 | -0.3718 | 0.03279 | -0.0129 | -11.3388
-3 | -0.3332 | 0.0295 | -0.0104 | -11.2949
-2.5 | -0.247 | 0.02609 | -0.0159 | -9.4672
-2 | -0.0622 | 0.01985 | -0.0328 | -3.1335
-1.5 | 0.0594 | 0.02062 | -0.0467 | 2.8807
-1 | 0.1534 | 0.02146 | -0.0549 | 7.1482
-0.5 | 0.2202 | 0.02257 | -0.0576 | 9.7563
0 | 0.2748 | 0.02384 | -0.0575 | 11.5268
0.5 | 0.3211 | 0.02523 | -0.0558 | 12.7269
1 | 0.3639 | 0.02669 | -0.0533 | 13.6343
1.5 | 0.4051 | 0.02819 | -0.0503 | 14.3703
2 | 0.446 | 0.0297 | -0.0472 | 15.0168
2.5 | 0.4856 | 0.03129 | -0.044 | 15.5193
3 | 0.5238 | 0.03305 | -0.041 | 15.8487
3.5 | 0.5631 | 0.03481 | -0.038 | 16.1764
4 | 0.6037 | 0.03646 | -0.0348 | 16.5579
4.5 | 0.6463 | 0.03789 | -0.0314 | 17.0573
5 | 0.6914 | 0.039 | -0.0277 | 17.7282
5.5 | 0.7396 | 0.03963 | -0.0235 | 18.6626
6 | 0.7695 | 0.04271 | -0.0214 | 18.0169
6.5 | 0.8143 | 0.04375 | -0.0175 | 18.6126
7 | 0.8699 | 0.04335 | -0.0125 | 20.0669
7.5 | 0.8932 | 0.04737 | -0.0105 | 18.8558
8 | 0.9108 | 0.05204 | -0.0087 | 17.5019
8.5 | 0.8328 | 0.06923 | -0.016 | 12.0295
9 | 0.8564 | 0.07339 | -0.0136 | 11.6692
10 | 0.8181 | 0.09517 | -0.0205 | 8.5962
10.5 | 0.7799 | 0.1096 | -0.0278 | 7.1159
11 | 0.7648 | 0.12093 | -0.0327 | 6.3243
12.5 | 0.7354 | 0.15325 | -0.0488 | 4.7987
13 | 0.7462 | 0.16079 | -0.0509 | 4.6408
13.5 | 0.7581 | 0.16777 | -0.0527 | 4.5187
14 | 0.7742 | 0.17556 | -0.0547 | 4.4099
14.5 | 0.8052 | 0.18664 | -0.0557 | 4.3142
15 | 0.8177 | 0.1944 | -0.0582 | 4.2063
15.5 | 0.8276 | 0.20129 | -0.0611 | 4.1115
16 | 0.8415 | 0.20902 | -0.0639 | 4.0259
16.5 | 0.8548 | 0.21639 | -0.067 | 3.9503
17 | 0.8737 | 0.22553 | -0.0696 | 3.874
17.5 | 0.8892 | 0.23343 | -0.0727 | 3.8093
18 | 0.8888 | 0.23508 | -0.0789 | 3.7808
18.5 | 0.9032 | 0.24227 | -0.0829 | 3.7281
19 | 0.9241 | 0.25175 | -0.0857 | 3.6707
19.5 | 0.9454 | 0.26073 | -0.0884 | 3.626
20 | 0.9521 | 0.26405 | -0.0948 | 3.6058

## 7. Re 50k Mach 0.50 (1)
BIGFOIL.COM POLAR EXPORT
s5010
S5010 |  |  |  | Cl Max: | 1.105 | at alpha= | 20 | deg
JavaFoil+Calcfoil stall+Eppler ext transition |  |  |  | L/D Max: | 26.482 | at alpha= | 5.5 | deg
Re: | 50000 |  |  | Cd Min: | 0.01465 | at alpha= | -1 | deg
Mach: | 0.5 |  |  | Cl=0 at alpha= | -0.63971 | deg
|  |  |  | @ Cl=0.1, Cd= | 0.018248
|  |  |  | @ Cl=0.4, Cd= | 0.021016
|  |  |  | @ Cl=0.6, Cd= | 0.024237
alpha (deg) | Cl | Cd | Cm | Cl/Cd
-20 | -1.034 | 0.45591 | 0.006 | -2.267
-19.5 | -1.008 | 0.43164 | 0.006 | -2.336
-19 | -0.983 | 0.42827 | 0.006 | -2.295
-18.5 | -0.957 | 0.42885 | 0.006 | -2.232
-18 | -0.932 | 0.40252 | 0.006 | -2.314
-17.5 | -0.902 | 0.35492 | 0.006 | -2.542
-17 | -0.876 | 0.34967 | 0.006 | -2.505
-16.5 | -0.85 | 0.3456 | 0.006 | -2.46
-16 | -0.824 | 0.35723 | 0.006 | -2.307
-15.5 | -0.798 | 0.34211 | 0.006 | -2.333
-15 | -0.772 | 0.32951 | 0.006 | -2.343
-14.5 | -0.746 | 0.33901 | 0.006 | -2.2
-14 | -0.72 | 0.3232 | 0.006 | -2.227
-13.5 | -0.693 | 0.30894 | 0.006 | -2.245
-13 | -0.665 | 0.28516 | 0.006 | -2.332
-12.5 | -0.638 | 0.26615 | 0.005 | -2.398
-12 | -0.612 | 0.27342 | 0.005 | -2.238
-11.5 | -0.585 | 0.25112 | 0.005 | -2.331
-11 | -0.559 | 0.24169 | 0.005 | -2.312
-10.5 | -0.532 | 0.23861 | 0.005 | -2.23
-10 | -0.506 | 0.23568 | 0.005 | -2.145
-9.5 | -0.479 | 0.22296 | 0.005 | -2.148
-9 | -0.451 | 0.19901 | 0.004 | -2.267
-8.5 | -0.424 | 0.18405 | 0.004 | -2.306
-8 | -0.398 | 0.18084 | 0.004 | -2.199
-7.5 | -0.371 | 0.17799 | 0.004 | -2.083
-7 | -0.344 | 0.17536 | 0.004 | -1.961
-6.5 | -0.317 | 0.17359 | 0.004 | -1.827
-6 | -0.29 | 0.16797 | 0.004 | -1.727
-5.5 | -0.263 | 0.16267 | 0.004 | -1.618
-5 | -0.371 | 0.08612 | 0.004 | -4.308
-4.5 | -0.364 | 0.06234 | 0.004 | -5.84
-4 | -0.334 | 0.0515 | 0.004 | -6.479
-3.5 | -0.293 | 0.048 | 0.004 | -6.107
-3 | -0.247 | 0.04387 | 0.004 | -5.629
-2.5 | -0.197 | 0.0402 | 0.004 | -4.911
-2 | -0.146 | 0.0373 | 0.004 | -3.91
-1.5 | -0.093 | 0.03593 | 0.004 | -2.585
-1 | -0.049 | 0.01465 | 0.009 | -3.329
-0.5 | 0.019 | 0.01497 | 0.009 | 1.254
0 | 0.082 | 0.01814 | 0.009 | 4.546
0.5 | 0.147 | 0.01853 | 0.008 | 7.908
1 | 0.21 | 0.01904 | 0.008 | 11.024
1.5 | 0.273 | 0.01963 | 0.008 | 13.902
2 | 0.336 | 0.02023 | 0.007 | 16.603
2.5 | 0.398 | 0.02099 | 0.007 | 18.977
3 | 0.461 | 0.02182 | 0.007 | 21.109
3.5 | 0.522 | 0.02282 | 0.007 | 22.88
4 | 0.584 | 0.02388 | 0.006 | 24.445
4.5 | 0.644 | 0.02522 | 0.006 | 25.542
5 | 0.703 | 0.02682 | 0.006 | 26.218
5.5 | 0.761 | 0.02872 | 0.005 | 26.482
6 | 0.815 | 0.03108 | 0.005 | 26.234
6.5 | 0.868 | 0.03386 | 0.005 | 25.629
7 | 0.915 | 0.03756 | 0.004 | 24.352
7.5 | 0.954 | 0.04248 | 0.004 | 22.452
8 | 0.978 | 0.0497 | 0.003 | 19.679
8.5 | 0.962 | 0.0655 | 0.003 | 14.684
9 | 0.936 | 0.08151 | 0.002 | 11.478
9.5 | 0.903 | 0.09479 | 0.001 | 9.522
10 | 0.572 | 0.17145 | 0.001 | 3.334
10.5 | 0.599 | 0.37343 | 0.001 | 1.603
11 | 0.626 | 0.23527 | 0.001 | 2.66
11.5 | 0.652 | 0.24292 | 0 | 2.684
12 | 0.679 | 0.26334 | 0 | 2.577
12.5 | 0.706 | 0.27876 | 0 | 2.534
13 | 0.733 | 0.29142 | 0 | 2.514
13.5 | 0.759 | 0.2953 | 0 | 2.571
14 | 0.787 | 0.34102 | -0.001 | 2.309
14.5 | 0.813 | 0.33326 | -0.001 | 2.441
15 | 0.84 | 0.34992 | -0.001 | 2.399
15.5 | 0.866 | 0.352 | -0.001 | 2.46
16 | 0.895 | 0.39055 | -0.002 | 2.291
16.5 | 0.921 | 0.41398 | -0.002 | 2.224
17 | 0.947 | 0.42277 | -0.002 | 2.239
17.5 | 0.972 | 0.42836 | -0.003 | 2.27
18 | 0.999 | 0.43857 | -0.003 | 2.277
18.5 | 1.029 | 0.45585 | -0.003 | 2.256
19 | 1.054 | 0.4853 | -0.004 | 2.172
19.5 | 1.079 | 0.4864 | -0.004 | 2.219
20 | 1.105 | 0.481 | -0.004 | 2.297

## 8. Re 50k Mach 0.50 (2)
BIGFOIL.COM POLAR EXPORT
s5010
S5010 |  |  |  | Cl Max: | 1.0488 | at alpha= | 20 | deg
XFOIL ncrit=9 |  |  |  | L/D Max: | 13.662 | at alpha= | 3 | deg
Re: | 50000 |  |  | Cd Min: | 0.30414 | at alpha= | -20 | deg
Mach: | 0.5 |  |  | Cl=0 at alpha= | -2.1317 | deg
|  |  |  | @ Cl=0.1, Cd= | 0.022402
|  |  |  | @ Cl=0.4, Cd= | 0.032296
|  |  |  | @ Cl=0.6, Cd= | 0.045861
alpha (deg) | Cl | Cd | Cm | Cl/Cd
-20 | -0.9551 | 0.30414 | 0.1244 | -3.1403
-19.5 | -0.9262 | 0.28951 | 0.1209 | -3.1992
-19 | -0.9017 | 0.28109 | 0.1157 | -3.2079
-18.5 | -0.8801 | 0.2754 | 0.1094 | -3.1957
-18 | -0.8665 | 0.27673 | 0.1013 | -3.1312
-17.5 | -0.8308 | 0.25719 | 0.0993 | -3.2303
-17 | -0.8063 | 0.24898 | 0.0943 | -3.2384
-16.5 | -0.7913 | 0.24719 | 0.0869 | -3.2012
-16 | -0.7595 | 0.23299 | 0.084 | -3.2598
-15.5 | -0.7382 | 0.22653 | 0.0786 | -3.2587
-15 | -0.7159 | 0.2183 | 0.0736 | -3.2794
-14.5 | -0.6898 | 0.20924 | 0.0697 | -3.2967
-14 | -0.6766 | 0.20475 | 0.0634 | -3.3045
-13.5 | -0.6451 | 0.19323 | 0.0607 | -3.3385
-13 | -0.6284 | 0.1865 | 0.0555 | -3.3694
-12.5 | -0.6079 | 0.17903 | 0.0515 | -3.3955
-12 | -0.5817 | 0.16929 | 0.0484 | -3.4361
-11.5 | -0.5628 | 0.16151 | 0.0446 | -3.4846
-11 | -0.5444 | 0.15376 | 0.0411 | -3.5406
-10.5 | -0.5258 | 0.14593 | 0.0378 | -3.6031
-10 | -0.5078 | 0.13816 | 0.0348 | -3.6754
-9.5 | -0.4934 | 0.13094 | 0.0317 | -3.7681
-9 | -0.4937 | 0.12577 | 0.0279 | -3.9254
-8.5 | -0.4608 | 0.11588 | 0.0269 | -3.9765
-8 | -0.4501 | 0.10928 | 0.0251 | -4.1188
-7.5 | -0.427 | 0.10113 | 0.0239 | -4.2223
-7 | -0.4001 | 0.09306 | 0.0228 | -4.2994
-6.5 | -0.3789 | 0.08588 | 0.0213 | -4.412
-5.5 | -0.4133 | 0.06373 | -0.0234 | -6.4852
-5 | -0.425 | 0.05757 | -0.0242 | -7.3823
-4.5 | -0.4417 | 0.05295 | -0.0199 | -8.3418
-4 | -0.4468 | 0.04766 | -0.018 | -9.3747
-3.5 | -0.4114 | 0.04144 | -0.0197 | -9.9276
-3 | -0.3199 | 0.03456 | -0.0276 | -9.2564
-2.5 | -0.2143 | 0.02982 | -0.0347 | -7.1865
-2 | 0.0766 | 0.02215 | -0.0621 | 3.4582
-1.5 | 0.1417 | 0.02285 | -0.0652 | 6.2013
-1 | 0.1989 | 0.02398 | -0.0655 | 8.2944
-0.5 | 0.2469 | 0.02538 | -0.0636 | 9.7281
0 | 0.2861 | 0.027 | -0.0604 | 10.5963
0.5 | 0.3258 | 0.02875 | -0.057 | 11.3322
1 | 0.3658 | 0.03062 | -0.0537 | 11.9464
1.5 | 0.406 | 0.03259 | -0.0503 | 12.4578
2 | 0.4466 | 0.03466 | -0.0469 | 12.8852
2.5 | 0.4884 | 0.0368 | -0.0436 | 13.2717
3 | 0.532 | 0.03894 | -0.0403 | 13.662
3.5 | 0.5658 | 0.04174 | -0.0373 | 13.5553
4 | 0.5936 | 0.04507 | -0.0346 | 13.1706
4.5 | 0.622 | 0.04858 | -0.0321 | 12.8036
5 | 0.647 | 0.05251 | -0.0298 | 12.3215
5.5 | 0.6638 | 0.05707 | -0.0278 | 11.6313
6 | 0.6785 | 0.06192 | -0.0259 | 10.9577
6.5 | 0.7001 | 0.06671 | -0.0242 | 10.4947
7 | 0.6957 | 0.07371 | -0.0247 | 9.4383
7.5 | 0.7167 | 0.07943 | -0.024 | 9.023
8 | 0.7116 | 0.08713 | -0.0256 | 8.1671
8.5 | 0.7155 | 0.09492 | -0.0273 | 7.5379
9 | 0.7193 | 0.10254 | -0.0289 | 7.0148
9.5 | 0.7339 | 0.11075 | -0.0305 | 6.6266
10 | 0.724 | 0.1196 | -0.0344 | 6.0535
10.5 | 0.7065 | 0.13601 | -0.0462 | 5.1945
11 | 0.7211 | 0.14399 | -0.048 | 5.008
11.5 | 0.731 | 0.15123 | -0.05 | 4.8337
12 | 0.7501 | 0.1599 | -0.0522 | 4.6911
12.5 | 0.7535 | 0.16548 | -0.0548 | 4.5534
13 | 0.7727 | 0.17414 | -0.0574 | 4.4372
13.5 | 0.7873 | 0.18138 | -0.0603 | 4.3406
14 | 0.8054 | 0.18945 | -0.0633 | 4.2513
14.5 | 0.8237 | 0.1977 | -0.0666 | 4.1664
15 | 0.8438 | 0.20608 | -0.0698 | 4.0945
15.5 | 0.8618 | 0.2144 | -0.0736 | 4.0196
16 | 0.8821 | 0.223 | -0.0772 | 3.9556
16.5 | 0.9009 | 0.23152 | -0.0813 | 3.8912
17 | 0.9207 | 0.24022 | -0.0854 | 3.8327
17.5 | 0.9418 | 0.24946 | -0.0896 | 3.7754
18 | 0.9668 | 0.26061 | -0.0931 | 3.7098
18.5 | 0.9934 | 0.27309 | -0.0962 | 3.6376
19 | 1.0029 | 0.27545 | -0.1034 | 3.641
19.5 | 1.0272 | 0.28682 | -0.1074 | 3.5813
20 | 1.0488 | 0.29554 | -0.112 | 3.5488

## 9. Re 100k Mach 0.00 (1)
BIGFOIL.COM POLAR EXPORT
s5010
S5010 |  |  |  | Cl Max: | 1.083 | at alpha= | 10.5 | deg
JavaFoil+Calcfoil stall+Eppler ext transition |  |  |  | L/D Max: | 50.275 | at alpha= | 6 | deg
Re: | 100000 |  |  | Cd Min: | 0.01044 | at alpha= | -0.5 | deg
Mach: | 0 |  |  | Cl=0 at alpha= | -0.63793 | deg
|  |  |  | @ Cl=0.1, Cd= | 0.012518
|  |  |  | @ Cl=0.4, Cd= | 0.013851
|  |  |  | @ Cl=0.6, Cd= | 0.014871
alpha (deg) | Cl | Cd | Cm | Cl/Cd
-14.5 | -0.444 | 0.22631 | 0.003 | -1.962
-14 | -0.463 | 0.21186 | 0.003 | -2.186
-13.5 | -0.482 | 0.19394 | 0.003 | -2.485
-13 | -0.5 | 0.17675 | 0.003 | -2.829
-12.5 | -0.517 | 0.16128 | 0.003 | -3.207
-12 | -0.533 | 0.14506 | 0.003 | -3.674
-11.5 | -0.547 | 0.1327 | 0.003 | -4.121
-11 | -0.558 | 0.12274 | 0.003 | -4.55
-10.5 | -0.567 | 0.1111 | 0.003 | -5.106
-10 | -0.573 | 0.10156 | 0.003 | -5.638
-9.5 | -0.574 | 0.09372 | 0.004 | -6.128
-9 | -0.572 | 0.08477 | 0.004 | -6.746
-8.5 | -0.565 | 0.07861 | 0.004 | -7.184
-8 | -0.553 | 0.07289 | 0.004 | -7.588
-7.5 | -0.537 | 0.06576 | 0.004 | -8.161
-7 | -0.516 | 0.06085 | 0.004 | -8.473
-6.5 | -0.49 | 0.05594 | 0.004 | -8.759
-6 | -0.46 | 0.0515 | 0.004 | -8.936
-5.5 | -0.427 | 0.04787 | 0.004 | -8.915
-5 | -0.39 | 0.04495 | 0.004 | -8.667
-4.5 | -0.349 | 0.04182 | 0.004 | -8.341
-4 | -0.307 | 0.03917 | 0.004 | -7.827
-3.5 | -0.263 | 0.0371 | 0.004 | -7.089
-3 | -0.219 | 0.03531 | 0.004 | -6.188
-2.5 | -0.173 | 0.03379 | 0.004 | -5.127
-2 | -0.127 | 0.03255 | 0.004 | -3.91
-1.5 | -0.101 | 0.01187 | 0.008 | -8.482
-1 | -0.042 | 0.01171 | 0.008 | -3.613
-0.5 | 0.016 | 0.01044 | 0.008 | 1.558
0 | 0.075 | 0.01245 | 0.008 | 6.026
0.5 | 0.134 | 0.01261 | 0.008 | 10.6
1 | 0.192 | 0.01279 | 0.007 | 15.038
1.5 | 0.251 | 0.01301 | 0.007 | 19.284
2 | 0.309 | 0.0133 | 0.007 | 23.273
2.5 | 0.368 | 0.01363 | 0.007 | 26.989
3 | 0.426 | 0.01403 | 0.006 | 30.387
3.5 | 0.484 | 0.01449 | 0.006 | 33.437
4 | 0.542 | 0.01501 | 0.006 | 36.153
4.5 | 0.588 | 0.01498 | 0.006 | 39.248
5 | 0.641 | 0.0145 | 0.005 | 44.196
5.5 | 0.693 | 0.01397 | 0.005 | 49.607
6 | 0.744 | 0.01481 | 0.005 | 50.275
6.5 | 0.794 | 0.01892 | 0.004 | 41.967
7 | 0.843 | 0.02043 | 0.004 | 41.252
7.5 | 0.889 | 0.02221 | 0.004 | 40.032
8 | 0.933 | 0.02417 | 0.003 | 38.585
8.5 | 0.973 | 0.02638 | 0.003 | 36.892
9 | 1.01 | 0.02903 | 0.003 | 34.802
9.5 | 1.044 | 0.03213 | 0.002 | 32.498
10 | 1.069 | 0.03591 | 0.002 | 29.753
10.5 | 1.083 | 0.04064 | 0.001 | 26.655
11 | 1.078 | 0.04955 | 0.001 | 21.755
11.5 | 1.003 | 0.08223 | 0.001 | 12.2
12 | 0.997 | 0.09175 | 0 | 10.861
12.5 | 0.991 | 0.09832 | 0 | 10.083
13 | 0.984 | 0.10732 | 0 | 9.17
13.5 | 0.972 | 0.11416 | 0 | 8.513
14 | 0.954 | 0.12274 | 0 | 7.773
14.5 | 0.932 | 0.13446 | 0 | 6.93
15 | 0.906 | 0.14568 | -0.001 | 6.218
15.5 | 0.876 | 0.15638 | -0.001 | 5.604

## 10. Re 100k Mach 0.00 (2)
BIGFOIL.COM POLAR EXPORT
s5010
S5010 |  |  |  | Cl Max: | 1.2203 | at alpha= | 12 | deg
XFOIL ncrit=9 |  |  |  | L/D Max: | 44.9856 | at alpha= | 7.5 | deg
Re: | 100000 |  |  | Cd Min: | 0.2625 | at alpha= | -20 | deg
Mach: | 0 |  |  | Cl=0 at alpha= | -2.157 | deg
|  |  |  | @ Cl=0.1, Cd= | 0.014116
|  |  |  | @ Cl=0.4, Cd= | 0.016192
|  |  |  | @ Cl=0.6, Cd= | 0.017209
alpha (deg) | Cl | Cd | Cm | Cl/Cd
-20 | -0.8456 | 0.2625 | 0.1048 | -3.2213
-19.5 | -0.8271 | 0.25619 | 0.1007 | -3.2285
-19 | -0.8089 | 0.24993 | 0.0964 | -3.2365
-18.5 | -0.791 | 0.24384 | 0.0919 | -3.2439
-18 | -0.7756 | 0.23963 | 0.0861 | -3.2367
-17.5 | -0.7669 | 0.23826 | 0.0793 | -3.2188
-17 | -0.7414 | 0.22509 | 0.0775 | -3.2938
-16.5 | -0.7199 | 0.21703 | 0.0752 | -3.3171
-16 | -0.702 | 0.21039 | 0.0714 | -3.3367
-15.5 | -0.6863 | 0.2043 | 0.0666 | -3.3593
-15 | -0.6818 | 0.20195 | 0.0596 | -3.3761
-14.5 | -0.6796 | 0.19864 | 0.0526 | -3.4213
-14 | -0.6381 | 0.18225 | 0.0551 | -3.5012
-13.5 | -0.6212 | 0.17509 | 0.052 | -3.5479
-13 | -0.6092 | 0.16846 | 0.0475 | -3.6163
-12.5 | -0.6136 | 0.16468 | 0.0395 | -3.726
-12 | -0.5932 | 0.15374 | 0.0379 | -3.8585
-11.5 | -0.5697 | 0.14538 | 0.0372 | -3.9187
-11 | -0.5646 | 0.13871 | 0.032 | -4.0704
-10.5 | -0.5794 | 0.13365 | 0.0218 | -4.3352
-10 | -0.5397 | 0.12268 | 0.0263 | -4.3993
-9.5 | -0.5486 | 0.11628 | 0.0178 | -4.7179
-9 | -0.5309 | 0.10695 | 0.0171 | -4.964
-8.5 | -0.5224 | 0.09974 | 0.0134 | -5.2376
-8 | -0.5651 | 0.09203 | -0.0056 | -6.1404
-7.5 | -0.5187 | 0.08385 | 0.0031 | -6.186
-7 | -0.517 | 0.07443 | -0.0059 | -6.9461
-6.5 | -0.5012 | 0.06579 | -0.0125 | -7.6182
-6 | -0.4798 | 0.05837 | -0.0195 | -8.22
-4.5 | -0.3141 | 0.02755 | -0.0317 | -11.4011
-4 | -0.2435 | 0.02356 | -0.0332 | -10.3353
-3.5 | -0.1896 | 0.02067 | -0.0318 | -9.1727
-3 | -0.1427 | 0.01884 | -0.0288 | -7.5743
-2.5 | -0.1009 | 0.01718 | -0.0253 | -5.8731
-2 | 0.0462 | 0.01392 | -0.0367 | 3.319
-1.5 | 0.0834 | 0.01402 | -0.034 | 5.9486
-1 | 0.1231 | 0.01425 | -0.0312 | 8.6386
-0.5 | 0.1659 | 0.01453 | -0.0288 | 11.4178
0 | 0.2105 | 0.01487 | -0.0265 | 14.156
0.5 | 0.2557 | 0.01518 | -0.0241 | 16.8445
1 | 0.3024 | 0.01554 | -0.0221 | 19.4595
1.5 | 0.3493 | 0.01583 | -0.0199 | 22.0657
2 | 0.3974 | 0.01618 | -0.0181 | 24.5612
2.5 | 0.4452 | 0.01641 | -0.0158 | 27.1298
3 | 0.4944 | 0.01675 | -0.0142 | 29.5164
3.5 | 0.5435 | 0.01698 | -0.0122 | 32.0082
4 | 0.593 | 0.01717 | -0.0103 | 34.537
4.5 | 0.6431 | 0.01745 | -0.0087 | 36.8539
5 | 0.6933 | 0.01773 | -0.0071 | 39.1032
5.5 | 0.7434 | 0.01806 | -0.0056 | 41.1628
6 | 0.7932 | 0.01856 | -0.0043 | 42.7371
6.5 | 0.8427 | 0.01909 | -0.0029 | 44.1435
7 | 0.891 | 0.01989 | -0.0017 | 44.7964
7.5 | 0.9384 | 0.02086 | -0.0004 | 44.9856
8 | 0.9839 | 0.0221 | 0.0008 | 44.5204
8.5 | 1.0273 | 0.02367 | 0.002 | 43.4009
9 | 1.0687 | 0.02548 | 0.0034 | 41.9427
9.5 | 1.1079 | 0.02764 | 0.0049 | 40.0832
10 | 1.1434 | 0.03011 | 0.0065 | 37.9741
10.5 | 1.1735 | 0.03305 | 0.0085 | 35.5068
11 | 1.202 | 0.03638 | 0.0103 | 33.0401
11.5 | 1.2166 | 0.0401 | 0.0129 | 30.3392
12 | 1.2203 | 0.04407 | 0.0159 | 27.69
12.5 | 1.2135 | 0.04876 | 0.0183 | 24.8872
13 | 1.2071 | 0.05426 | 0.019 | 22.2466
13.5 | 1.1769 | 0.06249 | 0.0174 | 18.8334
14 | 1.1496 | 0.0718 | 0.0139 | 16.0111
14.5 | 1.1131 | 0.08376 | 0.0081 | 13.2892
15 | 1.0267 | 0.10758 | -0.0067 | 9.5436
16.5 | 0.8369 | 0.19974 | -0.0598 | 4.1899
17 | 0.8527 | 0.20793 | -0.0623 | 4.1009

## 11. Re 100k Mach 0.10 (1)
BIGFOIL.COM POLAR EXPORT
s5010
S5010 |  |  |  | Cl Max: | 1.083 | at alpha= | 10.5 | deg
JavaFoil+Calcfoil stall+Eppler ext transition |  |  |  | L/D Max: | 49.404 | at alpha= | 5.5 | deg
Re: | 100000 |  |  | Cd Min: | 0.01048 | at alpha= | -0.5 | deg
Mach: | 0.1 |  |  | Cl=0 at alpha= | -0.63559 | deg
|  |  |  | @ Cl=0.1, Cd= | 0.012548
|  |  |  | @ Cl=0.4, Cd= | 0.013887
|  |  |  | @ Cl=0.6, Cd= | 0.014034
alpha (deg) | Cl | Cd | Cm | Cl/Cd
-14.5 | -0.401 | 0.24895 | 0.003 | -1.61
-14 | -0.423 | 0.22862 | 0.003 | -1.848
-13.5 | -0.444 | 0.20815 | 0.003 | -2.134
-13 | -0.465 | 0.19001 | 0.003 | -2.449
-12.5 | -0.486 | 0.17266 | 0.003 | -2.814
-12 | -0.505 | 0.15267 | 0.003 | -3.307
-11.5 | -0.522 | 0.13923 | 0.003 | -3.751
-11 | -0.537 | 0.1276 | 0.003 | -4.211
-10.5 | -0.55 | 0.1151 | 0.003 | -4.774
-10 | -0.558 | 0.10403 | 0.003 | -5.366
-9.5 | -0.563 | 0.09552 | 0.003 | -5.893
-9 | -0.563 | 0.08884 | 0.004 | -6.339
-8.5 | -0.559 | 0.08184 | 0.004 | -6.825
-8 | -0.549 | 0.0729 | 0.004 | -7.53
-7.5 | -0.534 | 0.06683 | 0.004 | -7.994
-7 | -0.514 | 0.06066 | 0.004 | -8.48
-6.5 | -0.49 | 0.05689 | 0.004 | -8.61
-6 | -0.461 | 0.05216 | 0.004 | -8.834
-5.5 | -0.428 | 0.04837 | 0.004 | -8.845
-5 | -0.391 | 0.04476 | 0.004 | -8.731
-4.5 | -0.35 | 0.04207 | 0.004 | -8.322
-4 | -0.308 | 0.03928 | 0.004 | -7.838
-3.5 | -0.264 | 0.03723 | 0.004 | -7.097
-3 | -0.22 | 0.03541 | 0.004 | -6.201
-2.5 | -0.174 | 0.03383 | 0.004 | -5.144
-2 | -0.128 | 0.03257 | 0.004 | -3.926
-1.5 | -0.101 | 0.01188 | 0.009 | -8.515
-1 | -0.043 | 0.01172 | 0.008 | -3.627
-0.5 | 0.016 | 0.01048 | 0.008 | 1.56
0 | 0.075 | 0.01248 | 0.008 | 6.043
0.5 | 0.134 | 0.01264 | 0.008 | 10.629
1 | 0.193 | 0.01284 | 0.007 | 15.059
1.5 | 0.252 | 0.01307 | 0.007 | 19.302
2 | 0.311 | 0.01333 | 0.007 | 23.339
2.5 | 0.37 | 0.01368 | 0.007 | 27.036
3 | 0.428 | 0.01408 | 0.006 | 30.429
3.5 | 0.487 | 0.01455 | 0.006 | 33.469
4 | 0.545 | 0.01507 | 0.006 | 36.168
4.5 | 0.59 | 0.0139 | 0.006 | 42.409
5 | 0.643 | 0.01461 | 0.005 | 44.027
5.5 | 0.696 | 0.01408 | 0.005 | 49.404
6 | 0.747 | 0.0178 | 0.005 | 41.975
6.5 | 0.797 | 0.01911 | 0.004 | 41.73
7 | 0.846 | 0.02064 | 0.004 | 40.991
7.5 | 0.892 | 0.02246 | 0.004 | 39.734
8 | 0.936 | 0.02448 | 0.003 | 38.225
8.5 | 0.976 | 0.02673 | 0.003 | 36.524
9 | 1.013 | 0.02946 | 0.003 | 34.395
9.5 | 1.046 | 0.03266 | 0.002 | 32.032
10 | 1.07 | 0.03661 | 0.002 | 29.216
10.5 | 1.083 | 0.04161 | 0.001 | 26.016
11 | 1.072 | 0.0517 | 0.001 | 20.74
11.5 | 0.998 | 0.08407 | 0.001 | 11.872
12 | 0.99 | 0.09275 | 0 | 10.677
12.5 | 0.985 | 0.1004 | 0 | 9.808
13 | 0.974 | 0.10836 | 0 | 8.991
13.5 | 0.958 | 0.11595 | 0 | 8.264
14 | 0.936 | 0.12747 | 0 | 7.346
14.5 | 0.91 | 0.13682 | 0 | 6.65
15 | 0.879 | 0.14959 | -0.001 | 5.877
15.5 | 0.845 | 0.16392 | -0.001 | 5.155

## 12. Re 100k Mach 0.10 (2)
BIGFOIL.COM POLAR EXPORT
s5010
S5010 |  |  |  | Cl Max: | 1.214 | at alpha= | 11.5 | deg
XFOIL ncrit=9 |  |  |  | L/D Max: | 44.7204 | at alpha= | 7.5 | deg
Re: | 100000 |  |  | Cd Min: | 0.26338 | at alpha= | -20 | deg
Mach: | 0.1 |  |  | Cl=0 at alpha= | -2.1559 | deg
|  |  |  | @ Cl=0.1, Cd= | 0.014172
|  |  |  | @ Cl=0.4, Cd= | 0.016251
|  |  |  | @ Cl=0.6, Cd= | 0.017325
alpha (deg) | Cl | Cd | Cm | Cl/Cd
-20 | -0.8487 | 0.26338 | 0.1057 | -3.2223
-19.5 | -0.8301 | 0.25704 | 0.1015 | -3.2295
-19 | -0.8117 | 0.25075 | 0.0971 | -3.2371
-18.5 | -0.7937 | 0.24471 | 0.0925 | -3.2434
-18 | -0.7789 | 0.24096 | 0.0864 | -3.2325
-17.5 | -0.7704 | 0.2397 | 0.0797 | -3.214
-17 | -0.7423 | 0.22521 | 0.0786 | -3.296
-16.5 | -0.7216 | 0.21763 | 0.0758 | -3.3157
-16 | -0.7036 | 0.21099 | 0.072 | -3.3348
-15.5 | -0.6883 | 0.20517 | 0.0669 | -3.3548
-15 | -0.6848 | 0.20321 | 0.0597 | -3.3699
-14.5 | -0.6817 | 0.19963 | 0.0528 | -3.4148
-14 | -0.6383 | 0.18271 | 0.0557 | -3.4935
-13.5 | -0.6216 | 0.17558 | 0.0524 | -3.5403
-13 | -0.6105 | 0.1692 | 0.0475 | -3.6082
-12.5 | -0.6157 | 0.16564 | 0.0394 | -3.7171
-12 | -0.5887 | 0.15373 | 0.0392 | -3.8294
-11.5 | -0.5689 | 0.14585 | 0.0376 | -3.9006
-11 | -0.5665 | 0.13953 | 0.0316 | -4.0601
-10.5 | -0.581 | 0.13449 | 0.0215 | -4.32
-10 | -0.5384 | 0.12317 | 0.0266 | -4.3712
-9.5 | -0.5514 | 0.11712 | 0.017 | -4.708
-9 | -0.5263 | 0.10748 | 0.0181 | -4.8967
-8.5 | -0.5235 | 0.10033 | 0.0128 | -5.2178
-8 | -0.5268 | 0.09161 | 0.0064 | -5.7505
-7.5 | -0.5183 | 0.08436 | 0.0027 | -6.1439
-7 | -0.5124 | 0.07538 | -0.0043 | -6.7976
-6.5 | -0.4985 | 0.0666 | -0.0115 | -7.485
-6 | -0.4787 | 0.0588 | -0.0191 | -8.1412
-5.5 | -0.4465 | 0.05253 | -0.0198 | -8.4999
-4.5 | -0.3135 | 0.02781 | -0.0324 | -11.2729
-4 | -0.2446 | 0.02381 | -0.0336 | -10.273
-3.5 | -0.1911 | 0.02086 | -0.032 | -9.1611
-2.5 | -0.1015 | 0.01741 | -0.0254 | -5.83
-2 | 0.046 | 0.01399 | -0.0366 | 3.2881
-1.5 | 0.0837 | 0.01408 | -0.0341 | 5.9446
-1 | 0.1244 | 0.01431 | -0.0315 | 8.6932
0 | 0.212 | 0.01493 | -0.0267 | 14.1996
0.5 | 0.2567 | 0.01522 | -0.0241 | 16.866
1 | 0.3044 | 0.0156 | -0.0223 | 19.5128
1.5 | 0.3509 | 0.01587 | -0.0198 | 22.1109
2 | 0.3998 | 0.01625 | -0.0182 | 24.6031
2.5 | 0.4475 | 0.01645 | -0.0157 | 27.2036
3 | 0.4972 | 0.01679 | -0.0141 | 29.6129
3.5 | 0.5468 | 0.01708 | -0.0124 | 32.0141
4 | 0.5966 | 0.01731 | -0.0104 | 34.4656
4.5 | 0.6469 | 0.01753 | -0.0086 | 36.9025
5 | 0.6974 | 0.01785 | -0.0071 | 39.07
5.5 | 0.7478 | 0.01823 | -0.0056 | 41.0203
6 | 0.798 | 0.01866 | -0.0041 | 42.7653
6.5 | 0.8477 | 0.01927 | -0.0028 | 43.9907
7 | 0.8964 | 0.02005 | -0.0014 | 44.7082
7.5 | 0.9436 | 0.0211 | -0.0002 | 44.7204
8 | 0.9895 | 0.02239 | 0.0011 | 44.1938
8.5 | 1.0328 | 0.02399 | 0.0025 | 43.0513
9 | 1.0746 | 0.02591 | 0.0039 | 41.4743
9.5 | 1.1124 | 0.02821 | 0.0055 | 39.4328
10 | 1.1476 | 0.03083 | 0.0073 | 37.2235
10.5 | 1.178 | 0.03371 | 0.0093 | 34.9451
11 | 1.2014 | 0.03735 | 0.0115 | 32.166
11.5 | 1.214 | 0.04115 | 0.0142 | 29.5018
12 | 1.2123 | 0.04534 | 0.0173 | 26.738
12.5 | 1.2033 | 0.05052 | 0.019 | 23.8183
13 | 1.196 | 0.05635 | 0.0193 | 21.2245
13.5 | 1.161 | 0.06549 | 0.0167 | 17.7279
14 | 1.1213 | 0.07709 | 0.0113 | 14.5453
14.5 | 1.0678 | 0.09282 | 0.0023 | 11.504
15 | 1.0148 | 0.11142 | -0.0084 | 9.1079
16 | 0.8617 | 0.19467 | -0.0502 | 4.4265
16.5 | 0.8383 | 0.20053 | -0.0603 | 4.1804

## 13. Re 100k Mach 0.25 (1)
BIGFOIL.COM POLAR EXPORT
s5010
S5010 |  |  |  | Cl Max: | 1.072 | at alpha= | 10 | deg
JavaFoil+Calcfoil stall+Eppler ext transition |  |  |  | L/D Max: | 48.218 | at alpha= | 5.5 | deg
Re: | 100000 |  |  | Cd Min: | 0.01056 | at alpha= | -0.5 | deg
Mach: | 0.25 |  |  | Cl=0 at alpha= | -0.63934 | deg
|  |  |  | @ Cl=0.1, Cd= | 0.012694
|  |  |  | @ Cl=0.4, Cd= | 0.014083
|  |  |  | @ Cl=0.6, Cd= | 0.014446
alpha (deg) | Cl | Cd | Cm | Cl/Cd
-13 | -0.07 | 0.23295 | 0.004 | -0.3
-12.5 | -0.166 | 0.2244 | 0.004 | -0.742
-12 | -0.236 | 0.31569 | 0.004 | -0.748
-11.5 | -0.294 | 0.25104 | 0.004 | -1.17
-11 | -0.345 | 0.19779 | 0.004 | -1.743
-10.5 | -0.39 | 0.16626 | 0.003 | -2.346
-10 | -0.429 | 0.13906 | 0.003 | -3.087
-9.5 | -0.462 | 0.11874 | 0.003 | -3.889
-9 | -0.487 | 0.10399 | 0.003 | -4.68
-8.5 | -0.503 | 0.09284 | 0.004 | -5.421
-8 | -0.511 | 0.08299 | 0.004 | -6.162
-7.5 | -0.511 | 0.0731 | 0.004 | -6.989
-7 | -0.502 | 0.06747 | 0.004 | -7.441
-6.5 | -0.485 | 0.06041 | 0.004 | -8.035
-6 | -0.462 | 0.05495 | 0.004 | -8.406
-5.5 | -0.432 | 0.05026 | 0.004 | -8.603
-5 | -0.397 | 0.04609 | 0.004 | -8.62
-4.5 | -0.357 | 0.04303 | 0.004 | -8.296
-4 | -0.315 | 0.03975 | 0.004 | -7.913
-3.5 | -0.27 | 0.03763 | 0.004 | -7.186
-3 | -0.225 | 0.03559 | 0.004 | -6.322
-2.5 | -0.179 | 0.03403 | 0.004 | -5.246
-2 | -0.131 | 0.03273 | 0.004 | -4.012
-1.5 | -0.104 | 0.01193 | 0.009 | -8.708
-1 | -0.044 | 0.01177 | 0.009 | -3.711
-0.5 | 0.017 | 0.01056 | 0.008 | 1.591
0 | 0.077 | 0.01263 | 0.008 | 6.134
0.5 | 0.138 | 0.0128 | 0.008 | 10.784
1 | 0.199 | 0.01302 | 0.008 | 15.261
1.5 | 0.259 | 0.01326 | 0.007 | 19.544
2 | 0.32 | 0.01355 | 0.007 | 23.586
2.5 | 0.38 | 0.01393 | 0.007 | 27.275
3 | 0.44 | 0.01439 | 0.007 | 30.591
3.5 | 0.5 | 0.01492 | 0.006 | 33.519
4 | 0.547 | 0.01381 | 0.006 | 39.605
4.5 | 0.602 | 0.01447 | 0.006 | 41.649
5 | 0.657 | 0.01392 | 0.005 | 47.203
5.5 | 0.711 | 0.01474 | 0.005 | 48.218
6 | 0.763 | 0.01869 | 0.005 | 40.832
6.5 | 0.814 | 0.02013 | 0.004 | 40.442
7 | 0.863 | 0.02185 | 0.004 | 39.503
7.5 | 0.91 | 0.02388 | 0.004 | 38.095
8 | 0.953 | 0.02609 | 0.003 | 36.537
8.5 | 0.992 | 0.02885 | 0.003 | 34.403
9 | 1.027 | 0.03204 | 0.003 | 32.054
9.5 | 1.056 | 0.03594 | 0.002 | 29.395
10 | 1.072 | 0.04088 | 0.002 | 26.229
10.5 | 1.062 | 0.05054 | 0.001 | 21.008
11 | 0.975 | 0.08392 | 0.001 | 11.615
11.5 | 0.967 | 0.09115 | 0 | 10.606
12 | 0.95 | 0.09808 | 0 | 9.689
12.5 | 0.924 | 0.10857 | 0 | 8.51
13 | 0.886 | 0.12113 | 0 | 7.317
13.5 | 0.838 | 0.13053 | 0 | 6.422
14 | 0.78 | 0.14773 | 0 | 5.282
14.5 | 0.713 | 0.17426 | 0 | 4.094
15 | 0.639 | 0.19976 | -0.001 | 3.2

## 14. Re 100k Mach 0.25 (2)
BIGFOIL.COM POLAR EXPORT
s5010
S5010 |  |  |  | Cl Max: | 1.1912 | at alpha= | 11 | deg
XFOIL ncrit=9 |  |  |  | L/D Max: | 43.6226 | at alpha= | 7 | deg
Re: | 100000 |  |  | Cd Min: | 0.26846 | at alpha= | -20 | deg
Mach: | 0.25 |  |  | Cl=0 at alpha= | -1.7944 | deg
|  |  |  | @ Cl=0.1, Cd= | 0.014469
|  |  |  | @ Cl=0.4, Cd= | 0.016523
|  |  |  | @ Cl=0.6, Cd= | 0.017703
alpha (deg) | Cl | Cd | Cm | Cl/Cd
-20 | -0.8665 | 0.26846 | 0.1103 | -3.2277
-19.5 | -0.847 | 0.26193 | 0.1057 | -3.2337
-19 | -0.8278 | 0.25554 | 0.101 | -3.2394
-18.5 | -0.8102 | 0.25069 | 0.0952 | -3.2319
-18 | -0.7982 | 0.24901 | 0.0884 | -3.2055
-17 | -0.7516 | 0.22806 | 0.083 | -3.2956
-16.5 | -0.7318 | 0.22112 | 0.0791 | -3.3095
-16 | -0.7135 | 0.21458 | 0.0745 | -3.3251
-15.5 | -0.7032 | 0.2115 | 0.0676 | -3.3248
-15 | -0.7008 | 0.2099 | 0.0605 | -3.3387
-14.5 | -0.6613 | 0.1929 | 0.0614 | -3.4282
-14 | -0.6415 | 0.18536 | 0.0584 | -3.4608
-13.5 | -0.6255 | 0.17843 | 0.0542 | -3.5056
-13 | -0.6235 | 0.17472 | 0.047 | -3.5686
-12.5 | -0.6254 | 0.17058 | 0.0391 | -3.6663
-12 | -0.5807 | 0.15568 | 0.0427 | -3.7301
-11.5 | -0.5678 | 0.14852 | 0.0388 | -3.8231
-11 | -0.5786 | 0.14443 | 0.0294 | -4.0061
-10.5 | -0.5433 | 0.1329 | 0.0316 | -4.088
-10 | -0.5402 | 0.12635 | 0.0259 | -4.2754
-9.5 | -0.5364 | 0.11793 | 0.0208 | -4.5485
-9 | -0.5141 | 0.11001 | 0.0202 | -4.6732
-8.5 | -0.5417 | 0.10438 | 0.0066 | -5.1897
-8 | -0.5 | 0.0946 | 0.0117 | -5.2854
-7 | -0.5042 | 0.07873 | -0.0041 | -6.4042
-6.5 | -0.4859 | 0.07036 | -0.0085 | -6.9059
-6 | -0.4663 | 0.06211 | -0.0147 | -7.5076
-5.5 | -0.4412 | 0.05539 | -0.0185 | -7.9653
-5 | -0.3877 | 0.03823 | -0.0321 | -10.1413
-4.5 | -0.3119 | 0.02934 | -0.0361 | -10.6305
-4 | -0.2514 | 0.02527 | -0.0354 | -9.9486
-3.5 | -0.1996 | 0.02195 | -0.0329 | -9.0934
-3 | -0.1494 | 0.02016 | -0.0299 | -7.4107
-2.5 | -0.1044 | 0.01833 | -0.0265 | -5.6956
-2 | -0.0611 | 0.01427 | -0.0205 | -4.2817
-1.5 | 0.0875 | 0.01441 | -0.035 | 6.0722
-1 | 0.1274 | 0.0146 | -0.0318 | 8.726
-0.5 | 0.173 | 0.01489 | -0.0297 | 11.6185
0 | 0.2185 | 0.01522 | -0.0272 | 14.3561
0.5 | 0.2659 | 0.01556 | -0.025 | 17.0887
1 | 0.3141 | 0.01592 | -0.0228 | 19.7299
1.5 | 0.3628 | 0.01624 | -0.0205 | 22.3399
2 | 0.4128 | 0.01662 | -0.0186 | 24.8375
2.5 | 0.4622 | 0.01683 | -0.0161 | 27.4629
3 | 0.5133 | 0.01719 | -0.0144 | 29.8604
3.5 | 0.5645 | 0.01751 | -0.0125 | 32.2387
4 | 0.6161 | 0.01779 | -0.0105 | 34.6318
4.5 | 0.6681 | 0.0181 | -0.0086 | 36.9116
5 | 0.7202 | 0.01844 | -0.0068 | 39.0564
5.5 | 0.7724 | 0.01883 | -0.005 | 41.0196
6 | 0.8241 | 0.01943 | -0.0034 | 42.4138
6.5 | 0.8752 | 0.02016 | -0.0017 | 43.4127
7 | 0.9248 | 0.0212 | -0.0002 | 43.6226
7.5 | 0.973 | 0.02246 | 0.0015 | 43.3215
8 | 1.0186 | 0.02408 | 0.0032 | 42.3007
8.5 | 1.0616 | 0.02608 | 0.005 | 40.7055
9 | 1.1003 | 0.02848 | 0.007 | 38.6341
9.5 | 1.135 | 0.03132 | 0.0093 | 36.2388
10 | 1.1661 | 0.03454 | 0.0116 | 33.7609
10.5 | 1.1831 | 0.03851 | 0.0145 | 30.7219
11 | 1.1912 | 0.04273 | 0.0175 | 27.8774
11.5 | 1.177 | 0.04802 | 0.0202 | 24.5106
12 | 1.1619 | 0.05439 | 0.0205 | 21.3624
12.5 | 1.1265 | 0.0637 | 0.0175 | 17.6845
13 | 1.0901 | 0.07471 | 0.0122 | 14.5911
13.5 | 1.0558 | 0.08698 | 0.0059 | 12.1384
15.5 | 0.847 | 0.19071 | -0.0516 | 4.4413
16 | 0.8666 | 0.19969 | -0.0535 | 4.3397

## 15. Re 100k Mach 0.50 (1)
BIGFOIL.COM POLAR EXPORT
s5010
S5010 |  |  |  | Cl Max: | 1.105 | at alpha= | 20 | deg
JavaFoil+Calcfoil stall+Eppler ext transition |  |  |  | L/D Max: | 42.001 | at alpha= | 3.5 | deg
Re: | 100000 |  |  | Cd Min: | 0.01088 | at alpha= | 0 | deg
Mach: | 0.5 |  |  | Cl=0 at alpha= | -0.63971 | deg
|  |  |  | @ Cl=0.1, Cd= | 0.011408
|  |  |  | @ Cl=0.4, Cd= | 0.013054
|  |  |  | @ Cl=0.6, Cd= | 0.01707
alpha (deg) | Cl | Cd | Cm | Cl/Cd
-20 | -1.034 | 0.34573 | 0.006 | -2.99
-19.5 | -1.008 | 0.34817 | 0.006 | -2.896
-19 | -0.983 | 0.34753 | 0.006 | -2.828
-18.5 | -0.957 | 0.33644 | 0.006 | -2.845
-18 | -0.932 | 0.31691 | 0.006 | -2.94
-17.5 | -0.902 | 0.2842 | 0.006 | -3.175
-17 | -0.876 | 0.2781 | 0.006 | -3.151
-16.5 | -0.85 | 0.28338 | 0.006 | -3
-16 | -0.824 | 0.26974 | 0.006 | -3.055
-15.5 | -0.798 | 0.26724 | 0.006 | -2.986
-15 | -0.772 | 0.26657 | 0.006 | -2.896
-14.5 | -0.746 | 0.26313 | 0.006 | -2.835
-14 | -0.72 | 0.24387 | 0.006 | -2.951
-13.5 | -0.693 | 0.24435 | 0.006 | -2.838
-13 | -0.665 | 0.22174 | 0.006 | -3
-12.5 | -0.638 | 0.21131 | 0.005 | -3.021
-12 | -0.612 | 0.21236 | 0.005 | -2.881
-11.5 | -0.585 | 0.19515 | 0.005 | -2.999
-11 | -0.559 | 0.18993 | 0.005 | -2.942
-10.5 | -0.532 | 0.18687 | 0.005 | -2.848
-10 | -0.506 | 0.18395 | 0.005 | -2.749
-9.5 | -0.479 | 0.17248 | 0.005 | -2.777
-9 | -0.451 | 0.15526 | 0.005 | -2.906
-8.5 | -0.424 | 0.14679 | 0.004 | -2.891
-8 | -0.398 | 0.13845 | 0.004 | -2.872
-7.5 | -0.371 | 0.13581 | 0.004 | -2.731
-7 | -0.344 | 0.13337 | 0.004 | -2.579
-6.5 | -0.317 | 0.13156 | 0.004 | -2.41
-6 | -0.29 | 0.13338 | 0.004 | -2.176
-5.5 | -0.263 | 0.12884 | 0.004 | -2.043
-5 | -0.371 | 0.06794 | 0.004 | -5.46
-4.5 | -0.364 | 0.05228 | 0.004 | -6.964
-4 | -0.334 | 0.04588 | 0.004 | -7.272
-3.5 | -0.293 | 0.04108 | 0.004 | -7.137
-3 | -0.247 | 0.03765 | 0.004 | -6.56
-2.5 | -0.197 | 0.0351 | 0.004 | -5.625
-2 | -0.146 | 0.03337 | 0.004 | -4.371
-1.5 | -0.093 | 0.03226 | 0.004 | -2.88
-1 | -0.049 | 0.01203 | 0.01 | -4.055
-0.5 | 0.019 | 0.0109 | 0.009 | 1.722
0 | 0.087 | 0.01088 | 0.009 | 7.959
0.5 | 0.154 | 0.0136 | 0.009 | 11.345
1 | 0.222 | 0.0139 | 0.009 | 15.964
1.5 | 0.283 | 0.01424 | 0.008 | 19.884
2 | 0.348 | 0.01359 | 0.008 | 25.563
2.5 | 0.411 | 0.01294 | 0.007 | 31.766
3 | 0.474 | 0.01344 | 0.007 | 35.291
3.5 | 0.537 | 0.01278 | 0.007 | 42.001
4 | 0.599 | 0.01705 | 0.007 | 35.126
4.5 | 0.659 | 0.01823 | 0.006 | 36.172
5 | 0.719 | 0.01961 | 0.006 | 36.644
5.5 | 0.776 | 0.02127 | 0.005 | 36.493
6 | 0.832 | 0.02318 | 0.005 | 35.888
6.5 | 0.885 | 0.02555 | 0.005 | 34.652
7 | 0.935 | 0.02829 | 0.004 | 33.045
7.5 | 0.978 | 0.03169 | 0.004 | 30.873
8 | 1.012 | 0.03621 | 0.004 | 27.933
8.5 | 1.026 | 0.04267 | 0.003 | 24.052
9 | 1.01 | 0.05416 | 0.003 | 18.65
9.5 | 0.903 | 0.08325 | 0.001 | 10.844
10 | 0.572 | 0.13799 | 0.001 | 4.143
10.5 | 0.599 | 0.27699 | 0.001 | 2.161
11 | 0.626 | 0.18379 | 0.001 | 3.405
11.5 | 0.652 | 0.19439 | 0 | 3.354
12 | 0.679 | 0.20806 | 0 | 3.263
12.5 | 0.706 | 0.22463 | 0 | 3.145
13 | 0.733 | 0.23217 | 0 | 3.155
13.5 | 0.759 | 0.23303 | 0 | 3.258
14 | 0.787 | 0.27143 | -0.001 | 2.901
14.5 | 0.814 | 0.26607 | -0.001 | 3.058
15 | 0.84 | 0.27272 | -0.001 | 3.079
15.5 | 0.866 | 0.28027 | -0.001 | 3.091
16 | 0.895 | 0.31221 | -0.002 | 2.866
16.5 | 0.921 | 0.32575 | -0.002 | 2.827
17 | 0.947 | 0.33109 | -0.002 | 2.859
17.5 | 0.972 | 0.32961 | -0.003 | 2.95
18 | 0.999 | 0.33332 | -0.003 | 2.996
18.5 | 1.029 | 0.36141 | -0.003 | 2.846
19 | 1.054 | 0.36443 | -0.004 | 2.892
19.5 | 1.079 | 0.37897 | -0.004 | 2.848
20 | 1.105 | 0.37664 | -0.004 | 2.933

## 16. Re 100k Mach 0.50 (2)
BIGFOIL.COM POLAR EXPORT
s5010
S5010 |  |  |  | Cl Max: | 1.0815 | at alpha= | 8 | deg
XFOIL ncrit=9 |  |  |  | L/D Max: | 38.1572 | at alpha= | 5.5 | deg
Re: | 100000 |  |  | Cd Min: | 0.29928 | at alpha= | -20 | deg
Mach: | 0.5 |  |  | Cl=0 at alpha= | -1.5708 | deg
|  |  |  | @ Cl=0.1, Cd= | 0.015963
|  |  |  | @ Cl=0.4, Cd= | 0.017861
|  |  |  | @ Cl=0.6, Cd= | 0.019579
alpha (deg) | Cl | Cd | Cm | Cl/Cd
-20 | -0.9572 | 0.29928 | 0.1295 | -3.1983
-19.5 | -0.9384 | 0.29716 | 0.1216 | -3.1579
-19 | -0.9133 | 0.28563 | 0.1167 | -3.1975
-18.5 | -0.885 | 0.27187 | 0.1137 | -3.2552
-18 | -0.8602 | 0.26316 | 0.109 | -3.2687
-17.5 | -0.836 | 0.25505 | 0.1037 | -3.2778
-17 | -0.8137 | 0.24872 | 0.0972 | -3.2716
-16.5 | -0.8003 | 0.24784 | 0.0889 | -3.2291
-16 | -0.7688 | 0.2326 | 0.0861 | -3.3052
-15.5 | -0.7413 | 0.22224 | 0.0828 | -3.3356
-15 | -0.7174 | 0.21407 | 0.0781 | -3.3512
-14.5 | -0.6961 | 0.207 | 0.0723 | -3.3628
-14 | -0.6892 | 0.20552 | 0.0638 | -3.3534
-13.5 | -0.6536 | 0.1905 | 0.0622 | -3.431
-13 | -0.628 | 0.1815 | 0.0589 | -3.4601
-12.5 | -0.609 | 0.17421 | 0.0537 | -3.4958
-12 | -0.6138 | 0.17269 | 0.0442 | -3.5543
-11.5 | -0.5679 | 0.1574 | 0.0455 | -3.608
-11 | -0.5638 | 0.15251 | 0.0383 | -3.6968
-10.5 | -0.5373 | 0.14175 | 0.0359 | -3.7905
-10 | -0.5172 | 0.13365 | 0.0325 | -3.8698
-9.5 | -0.5211 | 0.1278 | 0.0243 | -4.0775
-9 | -0.4868 | 0.11761 | 0.0243 | -4.1391
-8.5 | -0.485 | 0.11043 | 0.0173 | -4.3919
-8 | -0.4723 | 0.10312 | 0.0127 | -4.5801
-7.5 | -0.451 | 0.09467 | 0.0101 | -4.7639
-7 | -0.4403 | 0.08713 | 0.0045 | -5.0534
-6 | -0.4188 | 0.07133 | -0.0108 | -5.8713
-5.5 | -0.3908 | 0.06364 | -0.0172 | -6.1408
-5 | -0.3491 | 0.04481 | -0.0445 | -7.7907
-4.5 | -0.3191 | 0.03744 | -0.0448 | -8.523
-4 | -0.2824 | 0.03216 | -0.0415 | -8.7811
-3.5 | -0.2353 | 0.02774 | -0.0375 | -8.4823
-3 | -0.1804 | 0.02416 | -0.0346 | -7.4669
-2.5 | -0.1216 | 0.0215 | -0.031 | -5.6558
-2 | -0.0673 | 0.0196 | -0.0274 | -3.4337
-1.5 | 0.0111 | 0.0159 | -0.024 | 0.69811
-1 | 0.1529 | 0.016 | -0.0363 | 9.5563
-0.5 | 0.2027 | 0.01631 | -0.0341 | 12.428
0 | 0.2531 | 0.01666 | -0.0311 | 15.1921
0.5 | 0.306 | 0.01709 | -0.0286 | 17.9052
1 | 0.3603 | 0.01759 | -0.0263 | 20.4832
1.5 | 0.4146 | 0.01796 | -0.0233 | 23.0846
2 | 0.4705 | 0.01842 | -0.0208 | 25.5429
2.5 | 0.527 | 0.01894 | -0.0184 | 27.8247
3 | 0.584 | 0.01944 | -0.0159 | 30.0412
3.5 | 0.6416 | 0.01994 | -0.0132 | 32.1765
4 | 0.7 | 0.02043 | -0.0104 | 34.2633
4.5 | 0.7587 | 0.02104 | -0.0076 | 36.0599
5 | 0.8154 | 0.02204 | -0.0051 | 36.9964
5.5 | 0.8738 | 0.0229 | -0.0021 | 38.1572
6 | 0.9258 | 0.02459 | 0.0006 | 37.6495
6.5 | 0.9782 | 0.02626 | 0.0038 | 37.2506
7 | 1.0208 | 0.02886 | 0.007 | 35.3708
7.5 | 1.0538 | 0.03208 | 0.0104 | 32.8491
8 | 1.0815 | 0.03555 | 0.0141 | 30.4219
8.5 | 1.0698 | 0.04126 | 0.017 | 25.9283
9 | 1.0054 | 0.05198 | 0.0137 | 19.3421
9.5 | 0.957 | 0.06431 | 0.0076 | 14.881
10 | 0.8483 | 0.08933 | -0.0101 | 9.4962
10.5 | 0.838 | 0.09972 | -0.0143 | 8.4035
11 | 0.85 | 0.10682 | -0.0154 | 7.9573
11.5 | 0.8135 | 0.12334 | -0.0257 | 6.5956
12 | 0.8264 | 0.13104 | -0.0277 | 6.3065
12.5 | 0.8159 | 0.144 | -0.035 | 5.666
13 | 0.8144 | 0.15522 | -0.0411 | 5.2467

## 17. Re 250k Mach 0.00 (1)
BIGFOIL.COM POLAR EXPORT
s5010
S5010 |  |  |  | Cl Max: | 1.121 | at alpha= | 11.5 | deg
JavaFoil+Calcfoil stall+Eppler ext transition |  |  |  | L/D Max: | 71.126 | at alpha= | 7.5 | deg
Re: | 250000 |  |  | Cd Min: | 0.00723 | at alpha= | -0.5 | deg
Mach: | 0 |  |  | Cl=0 at alpha= | -0.63793 | deg
|  |  |  | @ Cl=0.1, Cd= | 0.0073039
|  |  |  | @ Cl=0.4, Cd= | 0.0079093
|  |  |  | @ Cl=0.6, Cd= | 0.01117
alpha (deg) | Cl | Cd | Cm | Cl/Cd
-14.5 | -0.444 | 0.16122 | 0.004 | -2.755
-14 | -0.463 | 0.16406 | 0.004 | -2.823
-13.5 | -0.482 | 0.15104 | 0.004 | -3.191
-13 | -0.5 | 0.14019 | 0.003 | -3.567
-12.5 | -0.517 | 0.1287 | 0.003 | -4.019
-12 | -0.533 | 0.11741 | 0.003 | -4.54
-11.5 | -0.547 | 0.10903 | 0.003 | -5.017
-11 | -0.559 | 0.10003 | 0.004 | -5.585
-10.5 | -0.567 | 0.09344 | 0.004 | -6.073
-10 | -0.573 | 0.08626 | 0.004 | -6.642
-9.5 | -0.575 | 0.07827 | 0.004 | -7.341
-9 | -0.572 | 0.07218 | 0.004 | -7.925
-8.5 | -0.565 | 0.06866 | 0.004 | -8.229
-8 | -0.553 | 0.06331 | 0.004 | -8.74
-7.5 | -0.537 | 0.05657 | 0.004 | -9.487
-7 | -0.516 | 0.05316 | 0.004 | -9.699
-6.5 | -0.49 | 0.04988 | 0.004 | -9.824
-6 | -0.46 | 0.04624 | 0.004 | -9.954
-5.5 | -0.427 | 0.04305 | 0.004 | -9.914
-5 | -0.39 | 0.04051 | 0.004 | -9.618
-4.5 | -0.349 | 0.0382 | 0.004 | -9.133
-4 | -0.307 | 0.03595 | 0.004 | -8.53
-3.5 | -0.263 | 0.03428 | 0.004 | -7.678
-3 | -0.219 | 0.03281 | 0.004 | -6.664
-2.5 | -0.173 | 0.03152 | 0.004 | -5.5
-2 | -0.159 | 0.00984 | 0.009 | -16.109
-1.5 | -0.101 | 0.00968 | 0.008 | -10.393
-1 | -0.042 | 0.00954 | 0.008 | -4.436
-0.5 | 0.016 | 0.00723 | 0.008 | 2.249
0 | 0.075 | 0.00727 | 0.008 | 10.311
0.5 | 0.134 | 0.00735 | 0.008 | 18.197
1 | 0.192 | 0.00743 | 0.007 | 25.892
1.5 | 0.251 | 0.00753 | 0.007 | 33.335
2 | 0.309 | 0.00765 | 0.007 | 40.435
2.5 | 0.368 | 0.00781 | 0.007 | 47.088
3 | 0.426 | 0.00799 | 0.006 | 53.325
3.5 | 0.484 | 0.0082 | 0.006 | 59.054
4 | 0.542 | 0.01068 | 0.006 | 50.783
4.5 | 0.6 | 0.01117 | 0.006 | 53.759
5 | 0.658 | 0.01181 | 0.005 | 55.724
5.5 | 0.715 | 0.01247 | 0.005 | 57.345
6 | 0.772 | 0.01323 | 0.005 | 58.333
6.5 | 0.828 | 0.01416 | 0.004 | 58.452
7 | 0.861 | 0.01286 | 0.004 | 66.922
7.5 | 0.906 | 0.01274 | 0.004 | 71.126
8 | 0.95 | 0.01748 | 0.003 | 54.369
8.5 | 0.991 | 0.01926 | 0.003 | 51.451
9 | 1.028 | 0.02144 | 0.003 | 47.958
9.5 | 1.062 | 0.02391 | 0.002 | 44.438
10 | 1.088 | 0.02688 | 0.002 | 40.484
10.5 | 1.106 | 0.03034 | 0.002 | 36.471
11 | 1.118 | 0.03394 | 0.001 | 32.936
11.5 | 1.121 | 0.03829 | 0.001 | 29.281
12 | 1.114 | 0.04454 | 0 | 25.001
12.5 | 1.093 | 0.05382 | 0 | 20.301
13 | 1.031 | 0.07924 | 0 | 13.014
13.5 | 0.988 | 0.09835 | 0 | 10.047
14 | 0.957 | 0.11045 | 0 | 8.666
14.5 | 0.933 | 0.11861 | -0.001 | 7.862
15 | 0.906 | 0.12693 | -0.001 | 7.139
15.5 | 0.876 | 0.13554 | -0.001 | 6.467
16 | 0.844 | 0.14536 | -0.001 | 5.81
16.5 | 0.811 | 0.1578 | -0.001 | 5.137

## 18. Re 250k Mach 0.00 (2)
BIGFOIL.COM POLAR EXPORT
s5010
S5010 |  |  |  | Cl Max: | 1.2391 | at alpha= | 12 | deg
XFOIL ncrit=9 |  |  |  | L/D Max: | 68.9098 | at alpha= | 6.5 | deg
Re: | 250000 |  |  | Cd Min: | 0.26282 | at alpha= | -20 | deg
Mach: | 0 |  |  | Cl=0 at alpha= | -1.0907 | deg
|  |  |  | @ Cl=0.1, Cd= | 0.0087148
|  |  |  | @ Cl=0.4, Cd= | 0.0092207
|  |  |  | @ Cl=0.6, Cd= | 0.010065
alpha (deg) | Cl | Cd | Cm | Cl/Cd
-20 | -0.8513 | 0.26282 | 0.1081 | -3.2391
-19.5 | -0.833 | 0.25642 | 0.1037 | -3.2486
-19 | -0.8147 | 0.24993 | 0.0991 | -3.2597
-18.5 | -0.7975 | 0.24402 | 0.0938 | -3.2682
-18 | -0.7826 | 0.23855 | 0.0882 | -3.2807
-17.5 | -0.7693 | 0.23312 | 0.0826 | -3.3
-17 | -0.7452 | 0.22256 | 0.0812 | -3.3483
-16.5 | -0.7265 | 0.21567 | 0.0779 | -3.3686
-16 | -0.7087 | 0.20894 | 0.0742 | -3.3919
-15.5 | -0.6913 | 0.20195 | 0.0703 | -3.4231
-15 | -0.6744 | 0.19479 | 0.0662 | -3.4622
-14.5 | -0.6592 | 0.18761 | 0.0613 | -3.5137
-14 | -0.6525 | 0.18143 | 0.0546 | -3.5964
-13.5 | -0.6417 | 0.17387 | 0.0492 | -3.6907
-13 | -0.6162 | 0.16409 | 0.0498 | -3.7553
-12.5 | -0.6008 | 0.157 | 0.0467 | -3.8268
-12 | -0.5881 | 0.14936 | 0.0429 | -3.9375
-11.5 | -0.5813 | 0.14144 | 0.0371 | -4.1099
-11 | -0.5777 | 0.13328 | 0.03 | -4.3345
-10.5 | -0.5698 | 0.12479 | 0.0248 | -4.5661
-10 | -0.5563 | 0.11561 | 0.0251 | -4.8119
-9.5 | -0.544 | 0.10846 | 0.0224 | -5.0157
-9 | -0.537 | 0.10062 | 0.0183 | -5.3369
-8.5 | -0.5353 | 0.0919 | 0.0122 | -5.8248
-8 | -0.5482 | 0.08071 | -0.0016 | -6.7922
-7.5 | -0.5491 | 0.06983 | -0.0118 | -7.8634
-7 | -0.5379 | 0.05864 | -0.0155 | -9.1729
-6.5 | -0.5074 | 0.05231 | -0.018 | -9.6999
-6 | -0.4929 | 0.04353 | -0.0171 | -11.3232
-5.5 | -0.4532 | 0.04267 | -0.0147 | -10.621
-5 | -0.4212 | 0.03373 | -0.0144 | -12.4874
-4.5 | -0.3726 | 0.02238 | -0.0096 | -16.6488
-4 | -0.3211 | 0.01957 | -0.0076 | -16.4078
-3.5 | -0.2684 | 0.01656 | -0.0061 | -16.2077
-3 | -0.2168 | 0.01461 | -0.0049 | -14.8392
-2.5 | -0.1645 | 0.01341 | -0.0035 | -12.267
-2 | -0.1125 | 0.01225 | -0.0023 | -9.1837
-1.5 | -0.0749 | 0.00935 | 0.0006 | -8.0107
-1 | 0.0166 | 0.00869 | -0.0042 | 1.9102
-0.5 | 0.1174 | 0.00872 | -0.0132 | 13.4633
0 | 0.1667 | 0.00873 | -0.0119 | 19.0951
0.5 | 0.217 | 0.0088 | -0.0106 | 24.6591
1 | 0.2684 | 0.00887 | -0.0096 | 30.2593
1.5 | 0.32 | 0.00898 | -0.0086 | 35.6347
2 | 0.3718 | 0.00914 | -0.0077 | 40.6783
2.5 | 0.4242 | 0.00929 | -0.0069 | 45.662
3 | 0.4765 | 0.0095 | -0.006 | 50.1579
3.5 | 0.5291 | 0.0097 | -0.0053 | 54.5464
4 | 0.5816 | 0.00996 | -0.0046 | 58.3936
4.5 | 0.634 | 0.01026 | -0.0039 | 61.7934
5 | 0.6862 | 0.01061 | -0.0033 | 64.6748
5.5 | 0.7382 | 0.01105 | -0.0027 | 66.8054
6 | 0.7895 | 0.01159 | -0.0021 | 68.1191
6.5 | 0.8407 | 0.0122 | -0.0016 | 68.9098
7 | 0.8906 | 0.01298 | -0.0011 | 68.6133
7.5 | 0.94 | 0.01383 | -0.0005 | 67.9682
8 | 0.9877 | 0.01486 | 0.0001 | 66.467
8.5 | 1.0337 | 0.01606 | 0.0008 | 64.3649
9 | 1.0781 | 0.01736 | 0.0016 | 62.1025
9.5 | 1.1191 | 0.01891 | 0.0026 | 59.1803
10 | 1.1577 | 0.02055 | 0.0039 | 56.3358
10.5 | 1.1908 | 0.02251 | 0.0055 | 52.9009
11 | 1.2194 | 0.02448 | 0.0072 | 49.8121
11.5 | 1.2331 | 0.02704 | 0.0099 | 45.6028
12 | 1.2391 | 0.03056 | 0.0117 | 40.5465
12.5 | 1.2386 | 0.03537 | 0.0123 | 35.0184
13 | 1.2311 | 0.04147 | 0.0117 | 29.6865
13.5 | 1.2137 | 0.04917 | 0.0101 | 24.6838
14 | 1.2069 | 0.0562 | 0.008 | 21.4751
14.5 | 1.1931 | 0.06444 | 0.0051 | 18.5149
15 | 1.1753 | 0.07347 | 0.0025 | 15.997
15.5 | 1.1651 | 0.08241 | -0.0011 | 14.1378
16 | 1.1512 | 0.09253 | -0.0057 | 12.4414
16.5 | 1.1331 | 0.104 | -0.0114 | 10.8952
17 | 1.1128 | 0.11652 | -0.0179 | 9.5503

## 19. Re 250k Mach 0.10 (1)
BIGFOIL.COM POLAR EXPORT
s5010
S5010 |  |  |  | Cl Max: | 1.116 | at alpha= | 11 | deg
JavaFoil+Calcfoil stall+Eppler ext transition |  |  |  | L/D Max: | 66.388 | at alpha= | 7 | deg
Re: | 250000 |  |  | Cd Min: | 0.00726 | at alpha= | -0.5 | deg
Mach: | 0.1 |  |  | Cl=0 at alpha= | -0.63559 | deg
|  |  |  | @ Cl=0.1, Cd= | 0.0073139
|  |  |  | @ Cl=0.4, Cd= | 0.0079231
|  |  |  | @ Cl=0.6, Cd= | 0.011195
alpha (deg) | Cl | Cd | Cm | Cl/Cd
-14.5 | -0.401 | 0.16534 | 0.004 | -2.425
-14 | -0.423 | 0.15437 | 0.004 | -2.738
-13.5 | -0.444 | 0.15195 | 0.004 | -2.924
-13 | -0.466 | 0.14707 | 0.004 | -3.165
-12.5 | -0.486 | 0.13649 | 0.004 | -3.56
-12 | -0.505 | 0.12272 | 0.003 | -4.115
-11.5 | -0.522 | 0.11249 | 0.003 | -4.644
-11 | -0.537 | 0.10398 | 0.004 | -5.169
-10.5 | -0.55 | 0.09652 | 0.004 | -5.695
-10 | -0.558 | 0.0879 | 0.004 | -6.353
-9.5 | -0.563 | 0.07934 | 0.004 | -7.098
-9 | -0.563 | 0.0749 | 0.004 | -7.521
-8.5 | -0.559 | 0.06899 | 0.004 | -8.099
-8 | -0.549 | 0.06339 | 0.004 | -8.663
-7.5 | -0.534 | 0.05826 | 0.004 | -9.172
-7 | -0.515 | 0.05329 | 0.004 | -9.654
-6.5 | -0.49 | 0.04993 | 0.004 | -9.813
-6 | -0.461 | 0.04626 | 0.004 | -9.963
-5.5 | -0.428 | 0.0434 | 0.004 | -9.858
-5 | -0.391 | 0.04049 | 0.004 | -9.655
-4.5 | -0.35 | 0.03818 | 0.004 | -9.172
-4 | -0.308 | 0.03602 | 0.004 | -8.548
-3.5 | -0.264 | 0.03437 | 0.004 | -7.69
-3 | -0.22 | 0.03288 | 0.004 | -6.679
-2.5 | -0.174 | 0.03153 | 0.004 | -5.523
-2 | -0.159 | 0.00985 | 0.009 | -16.171
-1.5 | -0.101 | 0.00969 | 0.009 | -10.435
-1 | -0.043 | 0.00955 | 0.008 | -4.454
-0.5 | 0.016 | 0.00726 | 0.008 | 2.253
0 | 0.075 | 0.00728 | 0.008 | 10.348
0.5 | 0.134 | 0.00736 | 0.008 | 18.267
1 | 0.193 | 0.00744 | 0.007 | 25.986
1.5 | 0.252 | 0.00754 | 0.007 | 33.459
2 | 0.311 | 0.00767 | 0.007 | 40.567
2.5 | 0.37 | 0.00783 | 0.007 | 47.247
3 | 0.428 | 0.00801 | 0.006 | 53.477
3.5 | 0.487 | 0.00822 | 0.006 | 59.212
4 | 0.545 | 0.01073 | 0.006 | 50.829
4.5 | 0.603 | 0.01122 | 0.006 | 53.756
5 | 0.661 | 0.01187 | 0.005 | 55.72
5.5 | 0.719 | 0.01255 | 0.005 | 57.262
6 | 0.776 | 0.01333 | 0.005 | 58.197
6.5 | 0.818 | 0.01318 | 0.004 | 62.038
7 | 0.864 | 0.01301 | 0.004 | 66.388
7.5 | 0.91 | 0.01615 | 0.004 | 56.331
8 | 0.953 | 0.01775 | 0.003 | 53.699
8.5 | 0.994 | 0.01954 | 0.003 | 50.853
9 | 1.031 | 0.02179 | 0.003 | 47.317
9.5 | 1.065 | 0.02433 | 0.002 | 43.768
10 | 1.09 | 0.02738 | 0.002 | 39.8
10.5 | 1.106 | 0.03098 | 0.002 | 35.713
11 | 1.116 | 0.03479 | 0.001 | 32.071
11.5 | 1.116 | 0.03946 | 0.001 | 28.293
12 | 1.105 | 0.04628 | 0 | 23.878
12.5 | 1.076 | 0.05753 | 0 | 18.711
13 | 1 | 0.08966 | 0 | 11.151
13.5 | 0.964 | 0.1035 | 0 | 9.313
14 | 0.938 | 0.11347 | 0 | 8.262
14.5 | 0.91 | 0.12039 | 0 | 7.561
15 | 0.879 | 0.12882 | -0.001 | 6.825
15.5 | 0.845 | 0.13881 | -0.001 | 6.087
16 | 0.808 | 0.14725 | -0.001 | 5.489

## 20. Re 250k Mach 0.10 (2)
BIGFOIL.COM POLAR EXPORT
s5010
S5010 |  |  |  | Cl Max: | 1.2324 | at alpha= | 12 | deg
XFOIL ncrit=9 |  |  |  | L/D Max: | 68.7246 | at alpha= | 6.5 | deg
Re: | 250000 |  |  | Cd Min: | 0.26374 | at alpha= | -20 | deg
Mach: | 0.1 |  |  | Cl=0 at alpha= | -1.0773 | deg
|  |  |  | @ Cl=0.1, Cd= | 0.0087312
|  |  |  | @ Cl=0.4, Cd= | 0.0092379
|  |  |  | @ Cl=0.6, Cd= | 0.010083
alpha (deg) | Cl | Cd | Cm | Cl/Cd
-20 | -0.8546 | 0.26374 | 0.1089 | -3.2403
-19.5 | -0.8361 | 0.25728 | 0.1045 | -3.2498
-19 | -0.8175 | 0.25078 | 0.0998 | -3.2598
-18.5 | -0.8005 | 0.24495 | 0.0944 | -3.268
-18 | -0.7855 | 0.23949 | 0.0887 | -3.2799
-17 | -0.7469 | 0.2232 | 0.082 | -3.3463
-16.5 | -0.7283 | 0.21635 | 0.0786 | -3.3663
-16 | -0.7103 | 0.20958 | 0.0748 | -3.3892
-15.5 | -0.6927 | 0.20255 | 0.0708 | -3.4199
-15 | -0.6756 | 0.19536 | 0.0667 | -3.4582
-14.5 | -0.6607 | 0.18827 | 0.0615 | -3.5093
-14 | -0.6538 | 0.18212 | 0.0549 | -3.5899
-13.5 | -0.6424 | 0.17452 | 0.0496 | -3.681
-13 | -0.616 | 0.1647 | 0.0504 | -3.7401
-12.5 | -0.6006 | 0.15755 | 0.0472 | -3.8121
-12 | -0.5879 | 0.14986 | 0.0432 | -3.923
-11.5 | -0.5822 | 0.14204 | 0.0369 | -4.0988
-11 | -0.5772 | 0.13391 | 0.0302 | -4.3104
-10.5 | -0.5715 | 0.12366 | 0.0259 | -4.6215
-10 | -0.553 | 0.11647 | 0.0259 | -4.748
-9.5 | -0.5414 | 0.10916 | 0.023 | -4.9597
-9 | -0.5347 | 0.10121 | 0.0186 | -5.2831
-8.5 | -0.5338 | 0.09229 | 0.0118 | -5.7839
-8 | -0.5464 | 0.08107 | -0.0026 | -6.7399
-7 | -0.5341 | 0.06028 | -0.0146 | -8.8603
-6.5 | -0.5067 | 0.05339 | -0.0176 | -9.4905
-6 | -0.4931 | 0.04429 | -0.0173 | -11.1334
-5 | -0.4226 | 0.03421 | -0.0146 | -12.3531
-4.5 | -0.3747 | 0.02283 | -0.0099 | -16.4126
-4 | -0.3231 | 0.01987 | -0.0078 | -16.2607
-3.5 | -0.2696 | 0.01681 | -0.0063 | -16.0381
-3 | -0.2179 | 0.01472 | -0.005 | -14.803
-2.5 | -0.1651 | 0.01355 | -0.0037 | -12.1845
-2 | -0.1131 | 0.01232 | -0.0024 | -9.1802
-1.5 | -0.0744 | 0.00946 | 0.0003 | -7.8647
-1 | 0.0136 | 0.00869 | -0.0037 | 1.565
-0.5 | 0.1185 | 0.00874 | -0.0133 | 13.5584
0 | 0.168 | 0.00876 | -0.0119 | 19.1781
0.5 | 0.2188 | 0.00881 | -0.0108 | 24.8354
1 | 0.2703 | 0.00889 | -0.0097 | 30.4049
1.5 | 0.3221 | 0.00901 | -0.0087 | 35.7492
2 | 0.3744 | 0.00916 | -0.0078 | 40.8734
2.5 | 0.427 | 0.00932 | -0.0069 | 45.8155
3 | 0.4797 | 0.00952 | -0.0061 | 50.3887
3.5 | 0.5324 | 0.00975 | -0.0053 | 54.6051
4 | 0.5854 | 0.01 | -0.0046 | 58.54
4.5 | 0.6381 | 0.0103 | -0.0039 | 61.9515
5 | 0.6907 | 0.01067 | -0.0032 | 64.7329
5.5 | 0.7428 | 0.01113 | -0.0026 | 66.7385
6 | 0.7948 | 0.01166 | -0.002 | 68.1647
6.5 | 0.846 | 0.01231 | -0.0014 | 68.7246
7 | 0.8964 | 0.01309 | -0.0009 | 68.4798
7.5 | 0.9457 | 0.01399 | -0.0003 | 67.5983
8 | 0.9936 | 0.01507 | 0.0004 | 65.9323
8.5 | 1.0402 | 0.01623 | 0.0011 | 64.0912
9 | 1.0844 | 0.01758 | 0.0021 | 61.6837
9.5 | 1.1254 | 0.01917 | 0.0032 | 58.7063
10 | 1.1606 | 0.02115 | 0.0047 | 54.8747
10.5 | 1.1948 | 0.02293 | 0.0063 | 52.1064
11 | 1.2188 | 0.02521 | 0.0084 | 48.3459
11.5 | 1.2272 | 0.02811 | 0.0112 | 43.6571
12 | 1.2324 | 0.03203 | 0.0125 | 38.4764
12.5 | 1.2306 | 0.03722 | 0.0126 | 33.0629
13 | 1.2226 | 0.0436 | 0.0117 | 28.0413
13.5 | 1.2048 | 0.05155 | 0.0098 | 23.3715
14 | 1.1957 | 0.05903 | 0.0075 | 20.2558
14.5 | 1.1813 | 0.06759 | 0.0043 | 17.4774
15 | 1.1636 | 0.07686 | 0.0014 | 15.1392
15.5 | 1.1517 | 0.08633 | -0.0026 | 13.3407
16 | 1.136 | 0.09708 | -0.0077 | 11.7017
16.5 | 1.115 | 0.10945 | -0.014 | 10.1873
17 | 1.0915 | 0.12305 | -0.0214 | 8.8704

## 21. Re 250k Mach 0.25 (1)
BIGFOIL.COM POLAR EXPORT
s5010
S5010 |  |  |  | Cl Max: | 1.101 | at alpha= | 10.5 | deg
JavaFoil+Calcfoil stall+Eppler ext transition |  |  |  | L/D Max: | 70.502 | at alpha= | 7 | deg
Re: | 250000 |  |  | Cd Min: | 0.00731 | at alpha= | -0.5 | deg
Mach: | 0.25 |  |  | Cl=0 at alpha= | -0.63934 | deg
|  |  |  | @ Cl=0.1, Cd= | 0.0073564
|  |  |  | @ Cl=0.4, Cd= | 0.0079767
|  |  |  | @ Cl=0.6, Cd= | 0.19009
alpha (deg) | Cl | Cd | Cm | Cl/Cd
-13 | -0.07 | 0.18166 | 0.004 | -0.385
-12.5 | -0.167 | 0.16621 | 0.004 | -1.002
-12 | -0.236 | 0.15284 | 0.004 | -1.546
-11.5 | -0.294 | 0.13412 | 0.004 | -2.19
-11 | -0.345 | 0.124 | 0.004 | -2.781
-10.5 | -0.39 | 0.12734 | 0.004 | -3.064
-10 | -0.429 | 0.1096 | 0.004 | -3.918
-9.5 | -0.462 | 0.0955 | 0.003 | -4.836
-9 | -0.487 | 0.08586 | 0.004 | -5.67
-8.5 | -0.504 | 0.07776 | 0.004 | -6.476
-8 | -0.512 | 0.06867 | 0.004 | -7.45
-7.5 | -0.511 | 0.0625 | 0.004 | -8.176
-7 | -0.502 | 0.05638 | 0.004 | -8.906
-6.5 | -0.485 | 0.05225 | 0.004 | -9.291
-6 | -0.462 | 0.0483 | 0.004 | -9.565
-5.5 | -0.432 | 0.0444 | 0.004 | -9.739
-5 | -0.397 | 0.04162 | 0.004 | -9.546
-4.5 | -0.357 | 0.03869 | 0.004 | -9.226
-4 | -0.315 | 0.03648 | 0.004 | -8.624
-3.5 | -0.271 | 0.03466 | 0.004 | -7.804
-3 | -0.225 | 0.03301 | 0.004 | -6.819
-2.5 | -0.179 | 0.03169 | 0.004 | -5.637
-2 | -0.164 | 0.00991 | 0.009 | -16.506
-1.5 | -0.104 | 0.00974 | 0.009 | -10.666
-1 | -0.044 | 0.00959 | 0.009 | -4.556
-0.5 | 0.017 | 0.00731 | 0.008 | 2.298
0 | 0.077 | 0.00733 | 0.008 | 10.562
0.5 | 0.138 | 0.0074 | 0.008 | 18.645
1 | 0.199 | 0.0075 | 0.008 | 26.497
1.5 | 0.259 | 0.0076 | 0.007 | 34.079
2 | 0.32 | 0.00773 | 0.007 | 41.343
2.5 | 0.38 | 0.00791 | 0.007 | 48.031
3 | 0.44 | 0.00811 | 0.007 | 54.273
3.5 | 0.5 | 0.01058 | 0.006 | 47.275
4 | 0.56 | 0.01101 | 0.006 | 50.87
4.5 | 0.62 | 0.01157 | 0.006 | 53.581
5 | 0.679 | 0.01224 | 0.006 | 55.458
5.5 | 0.738 | 0.01303 | 0.005 | 56.645
6 | 0.796 | 0.01395 | 0.005 | 57.087
6.5 | 0.832 | 0.01272 | 0.004 | 65.387
7 | 0.88 | 0.01249 | 0.004 | 70.502
7.5 | 0.927 | 0.01723 | 0.004 | 53.812
8 | 0.97 | 0.01904 | 0.003 | 50.975
8.5 | 1.009 | 0.02134 | 0.003 | 47.29
9 | 1.045 | 0.02394 | 0.003 | 43.638
9.5 | 1.075 | 0.02705 | 0.002 | 39.76
10 | 1.094 | 0.0308 | 0.002 | 35.513
10.5 | 1.101 | 0.03489 | 0.002 | 31.56
11 | 1.095 | 0.04038 | 0.001 | 27.117
11.5 | 1.072 | 0.04847 | 0.001 | 22.118
12 | 1.011 | 0.06796 | 0 | 14.881
12.5 | 0.93 | 0.09643 | 0 | 9.642
13 | 0.887 | 0.10579 | 0 | 8.386
13.5 | 0.839 | 0.11419 | 0 | 7.345
14 | 0.78 | 0.12563 | 0 | 6.212
14.5 | 0.714 | 0.14194 | 0 | 5.027
15 | 0.639 | 0.16094 | -0.001 | 3.972
15.5 | 0.559 | 0.19009 | -0.001 | 2.94

## 22. Re 250k Mach 0.25 (2)
BIGFOIL.COM POLAR EXPORT
s5010
S5010 |  |  |  | Cl Max: | 1.208 | at alpha= | 11.5 | deg
XFOIL ncrit=9 |  |  |  | L/D Max: | 67.7786 | at alpha= | 6.5 | deg
Re: | 250000 |  |  | Cd Min: | 0.26898 | at alpha= | -20 | deg
Mach: | 0.25 |  |  | Cl=0 at alpha= | -0.98523 | deg
|  |  |  | @ Cl=0.1, Cd= | 0.0088511
|  |  |  | @ Cl=0.4, Cd= | 0.0093465
|  |  |  | @ Cl=0.6, Cd= | 0.010206
alpha (deg) | Cl | Cd | Cm | Cl/Cd
-20 | -0.873 | 0.26898 | 0.1136 | -3.2456
-19.5 | -0.8534 | 0.26224 | 0.1088 | -3.2543
-19 | -0.8343 | 0.25594 | 0.1034 | -3.2597
-18.5 | -0.8175 | 0.25041 | 0.0976 | -3.2646
-18 | -0.8019 | 0.24487 | 0.0919 | -3.2748
-17.5 | -0.7788 | 0.23468 | 0.0893 | -3.3186
-17 | -0.7582 | 0.22706 | 0.0862 | -3.3392
-16.5 | -0.739 | 0.22013 | 0.0822 | -3.3571
-16 | -0.72 | 0.2131 | 0.0781 | -3.3787
-15.5 | -0.7014 | 0.20584 | 0.0739 | -3.4075
-15 | -0.6832 | 0.19851 | 0.0693 | -3.4416
-14.5 | -0.6706 | 0.19224 | 0.0628 | -3.4883
-14 | -0.6608 | 0.18581 | 0.0568 | -3.5563
-13.5 | -0.6354 | 0.17506 | 0.0558 | -3.6296
-13 | -0.6166 | 0.16781 | 0.0532 | -3.6744
-12.5 | -0.601 | 0.16035 | 0.0494 | -3.7481
-12 | -0.5891 | 0.1527 | 0.0442 | -3.8579
-11.5 | -0.5847 | 0.14535 | 0.0369 | -4.0227
-11 | -0.5754 | 0.13711 | 0.0314 | -4.1966
-10.5 | -0.5556 | 0.12749 | 0.032 | -4.358
-10 | -0.5414 | 0.12009 | 0.0292 | -4.5083
-9.5 | -0.5312 | 0.11226 | 0.0252 | -4.7319
-9 | -0.5278 | 0.10373 | 0.0182 | -5.0882
-8.5 | -0.5282 | 0.09481 | 0.0086 | -5.5711
-8 | -0.5351 | 0.08333 | -0.0016 | -6.4215
-7.5 | -0.5223 | 0.07679 | 0.0002 | -6.8017
-7 | -0.5124 | 0.06806 | -0.0081 | -7.5287
-6.5 | -0.5021 | 0.05813 | -0.017 | -8.6375
-6 | -0.4933 | 0.04881 | -0.0171 | -10.1065
-5 | -0.4296 | 0.03697 | -0.0155 | -11.6202
-4.5 | -0.3841 | 0.02531 | -0.0116 | -15.1758
-4 | -0.3326 | 0.02123 | -0.0093 | -15.6665
-3.5 | -0.2777 | 0.01821 | -0.0074 | -15.2499
-3 | -0.2242 | 0.01537 | -0.0059 | -14.5869
-2.5 | -0.1693 | 0.0139 | -0.0044 | -12.1799
-2 | -0.1149 | 0.01273 | -0.0031 | -9.0259
-1.5 | -0.0708 | 0.01004 | -0.0011 | -7.0518
-1 | -0.0038 | 0.00873 | -0.0006 | -0.43528
-0.5 | 0.1248 | 0.00888 | -0.014 | 14.0541
0 | 0.1759 | 0.00888 | -0.0126 | 19.8086
0.5 | 0.2279 | 0.00893 | -0.0113 | 25.5207
1 | 0.2809 | 0.00903 | -0.0102 | 31.1074
1.5 | 0.3346 | 0.00915 | -0.0092 | 36.5683
2 | 0.3883 | 0.00931 | -0.0081 | 41.7078
2.5 | 0.4428 | 0.00948 | -0.0072 | 46.7089
3 | 0.4972 | 0.0097 | -0.0063 | 51.2577
3.5 | 0.5517 | 0.00995 | -0.0054 | 55.4472
4 | 0.6064 | 0.01024 | -0.0046 | 59.2188
4.5 | 0.661 | 0.01059 | -0.0038 | 62.4174
5 | 0.7152 | 0.01103 | -0.003 | 64.8413
5.5 | 0.7694 | 0.01152 | -0.0022 | 66.7882
6 | 0.8229 | 0.01216 | -0.0014 | 67.6727
6.5 | 0.8757 | 0.01292 | -0.0006 | 67.7786
7 | 0.9272 | 0.01384 | 0.0002 | 66.9942
7.5 | 0.9777 | 0.01489 | 0.0012 | 65.6615
8 | 1.0263 | 0.01612 | 0.0023 | 63.6663
8.5 | 1.072 | 0.01757 | 0.0035 | 61.0131
9 | 1.1144 | 0.01923 | 0.0051 | 57.9511
9.5 | 1.1516 | 0.02119 | 0.007 | 54.3464
10 | 1.1793 | 0.02363 | 0.0095 | 49.9069
10.5 | 1.197 | 0.02618 | 0.0124 | 45.7219
11 | 1.2048 | 0.02964 | 0.0145 | 40.6478
11.5 | 1.208 | 0.03427 | 0.015 | 35.2495
12 | 1.2021 | 0.04035 | 0.0145 | 29.7918
12.5 | 1.1854 | 0.04804 | 0.0129 | 24.6753
13 | 1.1754 | 0.05568 | 0.0106 | 21.1099
13.5 | 1.1533 | 0.065 | 0.0073 | 17.7431
14 | 1.1397 | 0.07441 | 0.0034 | 15.3165
14.5 | 1.123 | 0.08474 | -0.0014 | 13.2523
15 | 1.1051 | 0.09578 | -0.0067 | 11.5379
15.5 | 1.0852 | 0.10768 | -0.0127 | 10.078
16 | 1.0609 | 0.12115 | -0.0199 | 8.7569
16.5 | 1.0313 | 0.13683 | -0.0289 | 7.5371

## 23. Re 250k Mach 0.50 (1)
BIGFOIL.COM POLAR EXPORT
s5010
S5010 |  |  |  | Cl Max: | 1.105 | at alpha= | 20 | deg
JavaFoil+Calcfoil stall+Eppler ext transition |  |  |  | L/D Max: | 64.378 | at alpha= | 5.5 | deg
Re: | 250000 |  |  | Cd Min: | 0.00755 | at alpha= | -0.5 | deg
Mach: | 0.5 |  |  | Cl=0 at alpha= | -0.63971 | deg
|  |  |  | @ Cl=0.1, Cd= | 0.0075875
|  |  |  | @ Cl=0.4, Cd= | 0.0082212
|  |  |  | @ Cl=0.6, Cd= | 0.012224
alpha (deg) | Cl | Cd | Cm | Cl/Cd
-20 | -1.034 | 0.26618 | 0.006 | -3.884
-19.5 | -1.008 | 0.27055 | 0.006 | -3.727
-19 | -0.983 | 0.26126 | 0.006 | -3.762
-18.5 | -0.957 | 0.25805 | 0.006 | -3.71
-18 | -0.932 | 0.24423 | 0.006 | -3.815
-17.5 | -0.904 | 0.22641 | 0.006 | -3.991
-17 | -0.877 | 0.2206 | 0.006 | -3.974
-16.5 | -0.85 | 0.21236 | 0.006 | -4.004
-16 | -0.824 | 0.20718 | 0.006 | -3.978
-15.5 | -0.798 | 0.20273 | 0.006 | -3.937
-15 | -0.772 | 0.19711 | 0.006 | -3.917
-14.5 | -0.746 | 0.19366 | 0.006 | -3.852
-14 | -0.72 | 0.18412 | 0.006 | -3.91
-13.5 | -0.693 | 0.17953 | 0.006 | -3.863
-13 | -0.666 | 0.17004 | 0.006 | -3.916
-12.5 | -0.639 | 0.16439 | 0.006 | -3.884
-12 | -0.612 | 0.15601 | 0.005 | -3.922
-11.5 | -0.585 | 0.14709 | 0.005 | -3.98
-11 | -0.559 | 0.14171 | 0.005 | -3.944
-10.5 | -0.532 | 0.13867 | 0.005 | -3.838
-10 | -0.506 | 0.13576 | 0.005 | -3.725
-9.5 | -0.479 | 0.12959 | 0.005 | -3.697
-9 | -0.451 | 0.11555 | 0.005 | -3.905
-8.5 | -0.424 | 0.10904 | 0.005 | -3.893
-8 | -0.398 | 0.10644 | 0.005 | -3.736
-7.5 | -0.371 | 0.10406 | 0.004 | -3.564
-7 | -0.344 | 0.10185 | 0.004 | -3.378
-6.5 | -0.317 | 0.09727 | 0.004 | -3.26
-6 | -0.29 | 0.09849 | 0.004 | -2.947
-5.5 | -0.263 | 0.09474 | 0.004 | -2.779
-5 | -0.371 | 0.05595 | 0.004 | -6.631
-4.5 | -0.364 | 0.04478 | 0.004 | -8.132
-4 | -0.334 | 0.04021 | 0.004 | -8.3
-3.5 | -0.293 | 0.03672 | 0.004 | -7.984
-3 | -0.247 | 0.03439 | 0.004 | -7.184
-2.5 | -0.198 | 0.03239 | 0.004 | -6.098
-2 | -0.146 | 0.03104 | 0.004 | -4.7
-1.5 | -0.116 | 0.00996 | 0.01 | -11.619
-1 | -0.049 | 0.0098 | 0.01 | -4.978
-0.5 | 0.019 | 0.00755 | 0.009 | 2.487
0 | 0.087 | 0.00757 | 0.009 | 11.441
0.5 | 0.154 | 0.00766 | 0.009 | 20.149
1 | 0.222 | 0.00776 | 0.009 | 28.606
1.5 | 0.29 | 0.00789 | 0.008 | 36.706
2 | 0.357 | 0.00808 | 0.008 | 44.184
2.5 | 0.424 | 0.0083 | 0.008 | 51.156
3 | 0.492 | 0.01117 | 0.007 | 44.003
3.5 | 0.558 | 0.01176 | 0.007 | 47.5
4 | 0.625 | 0.0125 | 0.007 | 50.002
4.5 | 0.676 | 0.01279 | 0.006 | 52.828
5 | 0.735 | 0.01253 | 0.006 | 58.631
5.5 | 0.792 | 0.0123 | 0.006 | 64.378
6 | 0.848 | 0.01656 | 0.005 | 51.204
6.5 | 0.901 | 0.01859 | 0.005 | 48.461
7 | 0.951 | 0.0208 | 0.004 | 45.694
7.5 | 0.996 | 0.02348 | 0.004 | 42.402
8 | 1.031 | 0.02698 | 0.004 | 38.203
8.5 | 1.051 | 0.03148 | 0.003 | 33.374
9 | 1.045 | 0.03894 | 0.003 | 26.835
9.5 | 0.969 | 0.05725 | 0.002 | 16.923
10 | 0.572 | 0.1088 | 0.001 | 5.255
10.5 | 0.599 | 0.19196 | 0.001 | 3.118
11 | 0.626 | 0.14008 | 0.001 | 4.467
11.5 | 0.652 | 0.14676 | 0 | 4.444
12 | 0.679 | 0.15293 | 0 | 4.443
12.5 | 0.706 | 0.16348 | 0 | 4.321
13 | 0.733 | 0.1681 | 0 | 4.358
13.5 | 0.76 | 0.17983 | 0 | 4.225
14 | 0.787 | 0.1951 | -0.001 | 4.036
14.5 | 0.814 | 0.19447 | -0.001 | 4.183
15 | 0.84 | 0.19964 | -0.001 | 4.206
15.5 | 0.867 | 0.21564 | -0.001 | 4.021
16 | 0.895 | 0.22855 | -0.002 | 3.916
16.5 | 0.921 | 0.24326 | -0.002 | 3.786
17 | 0.947 | 0.24516 | -0.002 | 3.862
17.5 | 0.973 | 0.24969 | -0.003 | 3.896
18 | 1 | 0.25241 | -0.003 | 3.96
18.5 | 1.029 | 0.26279 | -0.003 | 3.915
19 | 1.054 | 0.27675 | -0.004 | 3.809
19.5 | 1.08 | 0.27928 | -0.004 | 3.866
20 | 1.105 | 0.27963 | -0.004 | 3.952

## 24. Re 250k Mach 0.50 (2)
BIGFOIL.COM POLAR EXPORT
s5010
S5010 |  |  |  | Cl Max: | 1.1542 | at alpha= | 9.5 | deg
XFOIL ncrit=9 |  |  |  | L/D Max: | 64.4186 | at alpha= | 5.5 | deg
Re: | 250000 |  |  | Cd Min: | 0.29849 | at alpha= | -20 | deg
Mach: | 0.5 |  |  | Cl=0 at alpha= | -0.93491 | deg
|  |  |  | @ Cl=0.1, Cd= | 0.0094768
|  |  |  | @ Cl=0.4, Cd= | 0.0098305
|  |  |  | @ Cl=0.6, Cd= | 0.010753
alpha (deg) | Cl | Cd | Cm | Cl/Cd
-20 | -0.9645 | 0.29849 | 0.1337 | -3.2313
-19 | -0.9171 | 0.2805 | 0.1229 | -3.2695
-18.5 | -0.893 | 0.27154 | 0.1184 | -3.2886
-18 | -0.8691 | 0.26324 | 0.1133 | -3.3015
-17.5 | -0.845 | 0.25497 | 0.1081 | -3.3141
-17 | -0.821 | 0.24663 | 0.1028 | -3.3289
-16.5 | -0.797 | 0.2383 | 0.0975 | -3.3445
-16 | -0.7737 | 0.2305 | 0.0914 | -3.3566
-15.5 | -0.7548 | 0.22414 | 0.0842 | -3.3675
-15 | -0.7341 | 0.21597 | 0.0785 | -3.3991
-14.5 | -0.7044 | 0.20449 | 0.0767 | -3.4447
-14 | -0.6811 | 0.19625 | 0.0724 | -3.4706
-13.5 | -0.6586 | 0.18806 | 0.0678 | -3.5021
-13 | -0.6414 | 0.18114 | 0.0606 | -3.5409
-12.5 | -0.6308 | 0.17489 | 0.0533 | -3.6068
-12 | -0.5992 | 0.16274 | 0.0523 | -3.6819
-11.5 | -0.5774 | 0.15446 | 0.049 | -3.7382
-11 | -0.5585 | 0.14632 | 0.0447 | -3.817
-10.5 | -0.5429 | 0.13828 | 0.0391 | -3.9261
-10 | -0.5374 | 0.13123 | 0.0305 | -4.0951
-9.5 | -0.5191 | 0.12092 | 0.0279 | -4.2929
-9 | -0.4966 | 0.11283 | 0.0262 | -4.4013
-8.5 | -0.4816 | 0.10483 | 0.0214 | -4.5941
-8 | -0.4791 | 0.09685 | 0.0095 | -4.9468
-7.5 | -0.4611 | 0.08718 | 0.0066 | -5.2891
-7 | -0.4472 | 0.08064 | 0.0047 | -5.5456
-6.5 | -0.4647 | 0.07288 | -0.0069 | -6.3762
-6 | -0.4677 | 0.0635 | -0.0113 | -7.3654
-5.5 | -0.4513 | 0.0564 | -0.0118 | -8.0018
-5 | -0.4332 | 0.0484 | -0.0158 | -8.9504
-4.5 | -0.4066 | 0.03503 | -0.0174 | -11.6072
-4 | -0.3642 | 0.02821 | -0.0156 | -12.9103
-3.5 | -0.3099 | 0.02329 | -0.0129 | -13.3061
-3 | -0.2503 | 0.01848 | -0.0107 | -13.5444
-2.5 | -0.1864 | 0.01598 | -0.0087 | -11.6646
-2 | -0.1241 | 0.01408 | -0.0064 | -8.8139
-1.5 | -0.0617 | 0.01283 | -0.0045 | -4.809
-1 | -0.0157 | 0.01011 | -0.001 | -1.5529
-0.5 | 0.1049 | 0.00945 | -0.0079 | 11.1005
0 | 0.2119 | 0.00946 | -0.0156 | 22.3996
0.5 | 0.2708 | 0.00952 | -0.0141 | 28.4454
1 | 0.3304 | 0.00964 | -0.0125 | 34.2739
1.5 | 0.3915 | 0.0098 | -0.0113 | 39.949
2 | 0.4528 | 0.01002 | -0.0099 | 45.1896
2.5 | 0.5146 | 0.01029 | -0.0086 | 50.0097
3 | 0.577 | 0.01061 | -0.0073 | 54.3827
3.5 | 0.6395 | 0.011 | -0.0059 | 58.1364
4 | 0.7021 | 0.01148 | -0.0045 | 61.1585
4.5 | 0.7644 | 0.01207 | -0.003 | 63.3306
5 | 0.8257 | 0.01285 | -0.0013 | 64.2568
5.5 | 0.8864 | 0.01376 | 0.0005 | 64.4186
6 | 0.9446 | 0.01494 | 0.0027 | 63.2262
6.5 | 1.0006 | 0.01632 | 0.005 | 61.3113
7 | 1.0519 | 0.01799 | 0.0078 | 58.4714
7.5 | 1.096 | 0.02005 | 0.0111 | 54.6633
8 | 1.1281 | 0.02263 | 0.015 | 49.8498
8.5 | 1.143 | 0.02584 | 0.0192 | 44.2337
9 | 1.1514 | 0.03011 | 0.0219 | 38.2398
9.5 | 1.1542 | 0.0354 | 0.023 | 32.6045
10 | 1.1491 | 0.04183 | 0.0227 | 27.4707
10.5 | 1.137 | 0.04948 | 0.0207 | 22.979
11 | 1.1121 | 0.0592 | 0.0166 | 18.7855
11.5 | 1.0876 | 0.06956 | 0.0114 | 15.6354
12 | 1.049 | 0.08298 | 0.0035 | 12.6416
12.5 | 1.0024 | 0.0986 | -0.0062 | 10.1663
13 | 0.949 | 0.11695 | -0.0176 | 8.1146
13.5 | 0.8965 | 0.13818 | -0.0304 | 6.4879
14 | 0.8788 | 0.15405 | -0.0395 | 5.7046
14.5 | 0.8883 | 0.16304 | -0.0441 | 5.4484

## 25. Re 500k Mach 0.00 (1)
BIGFOIL.COM POLAR EXPORT
s5010
S5010 |  |  |  | Cl Max: | 1.136 | at alpha= | 11.5 | deg
JavaFoil+Calcfoil stall+Eppler ext transition |  |  |  | L/D Max: | 84.443 | at alpha= | 4.5 | deg
Re: | 500000 |  |  | Cd Min: | 0.0056 | at alpha= | -0.5 | deg
Mach: | 0 |  |  | Cl=0 at alpha= | -0.63793 | deg
|  |  |  | @ Cl=0.1, Cd= | 0.0056697
|  |  |  | @ Cl=0.4, Cd= | 0.0062738
|  |  |  | @ Cl=0.6, Cd= | 0.00711
alpha (deg) | Cl | Cd | Cm | Cl/Cd
-14.5 | -0.444 | 0.14222 | 0.004 | -3.125
-14 | -0.464 | 0.13499 | 0.004 | -3.434
-13.5 | -0.482 | 0.12786 | 0.004 | -3.772
-13 | -0.5 | 0.11777 | 0.004 | -4.249
-12.5 | -0.518 | 0.11102 | 0.004 | -4.662
-12 | -0.533 | 0.10414 | 0.004 | -5.121
-11.5 | -0.547 | 0.09611 | 0.004 | -5.694
-11 | -0.559 | 0.09056 | 0.004 | -6.173
-10.5 | -0.568 | 0.0843 | 0.004 | -6.735
-10 | -0.573 | 0.07636 | 0.004 | -7.507
-9.5 | -0.575 | 0.07123 | 0.004 | -8.071
-9 | -0.572 | 0.06648 | 0.004 | -8.609
-8.5 | -0.565 | 0.06187 | 0.004 | -9.137
-8 | -0.554 | 0.05817 | 0.004 | -9.516
-7.5 | -0.537 | 0.05332 | 0.004 | -10.07
-7 | -0.516 | 0.04948 | 0.004 | -10.424
-6.5 | -0.49 | 0.04634 | 0.004 | -10.578
-6 | -0.46 | 0.0432 | 0.004 | -10.659
-5.5 | -0.427 | 0.04062 | 0.004 | -10.512
-5 | -0.39 | 0.03826 | 0.004 | -10.188
-4.5 | -0.349 | 0.03625 | 0.004 | -9.628
-4 | -0.307 | 0.03435 | 0.004 | -8.933
-3.5 | -0.263 | 0.03275 | 0.004 | -8.04
-3 | -0.272 | 0.00887 | 0.009 | -30.735
-2.5 | -0.216 | 0.00876 | 0.009 | -24.645
-2 | -0.159 | 0.00857 | 0.009 | -18.498
-1.5 | -0.101 | 0.00842 | 0.008 | -11.948
-1 | -0.042 | 0.00829 | 0.008 | -5.103
-0.5 | 0.016 | 0.0056 | 0.008 | 2.908
0 | 0.075 | 0.00564 | 0.008 | 13.309
0.5 | 0.134 | 0.00571 | 0.008 | 23.403
1 | 0.192 | 0.0058 | 0.007 | 33.169
1.5 | 0.251 | 0.0059 | 0.007 | 42.537
2 | 0.309 | 0.00602 | 0.007 | 51.384
2.5 | 0.368 | 0.00618 | 0.007 | 59.578
3 | 0.426 | 0.00635 | 0.006 | 67.116
3.5 | 0.484 | 0.00655 | 0.006 | 73.945
4 | 0.542 | 0.00683 | 0.006 | 79.373
4.5 | 0.6 | 0.00711 | 0.006 | 84.443
5 | 0.658 | 0.00955 | 0.005 | 68.882
5.5 | 0.715 | 0.01011 | 0.005 | 70.749
6 | 0.772 | 0.01075 | 0.005 | 71.798
6.5 | 0.828 | 0.01152 | 0.004 | 71.89
7 | 0.883 | 0.01235 | 0.004 | 71.532
7.5 | 0.92 | 0.01232 | 0.004 | 74.666
8 | 0.961 | 0.01222 | 0.003 | 78.697
8.5 | 1.002 | 0.01551 | 0.003 | 64.631
9 | 1.04 | 0.01737 | 0.003 | 59.851
9.5 | 1.074 | 0.0195 | 0.002 | 55.09
10 | 1.1 | 0.02214 | 0.002 | 49.667
10.5 | 1.118 | 0.02515 | 0.002 | 44.445
11 | 1.131 | 0.02801 | 0.001 | 40.368
11.5 | 1.136 | 0.0313 | 0.001 | 36.312
12 | 1.132 | 0.03591 | 0 | 31.528
12.5 | 1.12 | 0.04127 | 0 | 27.139
13 | 1.097 | 0.04903 | 0 | 22.379
13.5 | 1.069 | 0.05715 | -0.001 | 18.71
14 | 1.024 | 0.07222 | -0.001 | 14.179
14.5 | 0.953 | 0.10358 | -0.001 | 9.202
15 | 0.913 | 0.11789 | -0.001 | 7.744
15.5 | 0.879 | 0.12724 | -0.001 | 6.909
16 | 0.846 | 0.13653 | -0.001 | 6.193
16.5 | 0.811 | 0.14534 | -0.001 | 5.582

## 26. Re 500k Mach 0.00 (2)
BIGFOIL.COM POLAR EXPORT
s5010
S5010 |  |  |  | Cl Max: | 1.3067 | at alpha= | 12 | deg
XFOIL ncrit=9 |  |  |  | L/D Max: | 86.2436 | at alpha= | 6.5 | deg
Re: | 500000 |  |  | Cd Min: | 0.26308 | at alpha= | -20 | deg
Mach: | 0 |  |  | Cl=0 at alpha= | -0.72964 | deg
|  |  |  | @ Cl=0.1, Cd= | 0.0063861
|  |  |  | @ Cl=0.4, Cd= | 0.0068486
|  |  |  | @ Cl=0.6, Cd= | 0.0076831
alpha (deg) | Cl | Cd | Cm | Cl/Cd
-20 | -0.8539 | 0.26308 | 0.1091 | -3.2458
-19.5 | -0.8368 | 0.25656 | 0.1038 | -3.2616
-18.5 | -0.8016 | 0.24227 | 0.0956 | -3.3087
-18 | -0.7833 | 0.23606 | 0.092 | -3.3182
-17.5 | -0.7653 | 0.22961 | 0.088 | -3.333
-17 | -0.7474 | 0.22286 | 0.0839 | -3.3537
-16.5 | -0.7298 | 0.21598 | 0.0798 | -3.379
-16 | -0.7122 | 0.20883 | 0.0757 | -3.4104
-15.5 | -0.6954 | 0.20121 | 0.0709 | -3.4561
-15 | -0.6813 | 0.19376 | 0.0657 | -3.5162
-14.5 | -0.6685 | 0.18608 | 0.0606 | -3.5925
-14 | -0.6547 | 0.1781 | 0.0562 | -3.676
-13.5 | -0.6348 | 0.17002 | 0.0548 | -3.7337
-13 | -0.6195 | 0.16294 | 0.0515 | -3.802
-12.5 | -0.6055 | 0.1554 | 0.0478 | -3.8964
-12 | -0.5932 | 0.14738 | 0.0438 | -4.025
-11.5 | -0.5875 | 0.13796 | 0.0373 | -4.2585
-11 | -0.5787 | 0.12903 | 0.0323 | -4.485
-10.5 | -0.5749 | 0.11909 | 0.0286 | -4.8274
-10 | -0.5629 | 0.11214 | 0.026 | -5.0196
-9.5 | -0.5542 | 0.10453 | 0.0224 | -5.3018
-9 | -0.5483 | 0.09659 | 0.0182 | -5.6766
-8.5 | -0.5469 | 0.08796 | 0.0131 | -6.2176
-8 | -0.5535 | 0.07843 | 0.006 | -7.0572
-7.5 | -0.5646 | 0.0676 | -0.0034 | -8.3521
-7 | -0.5601 | 0.05432 | -0.0092 | -10.3111
-6.5 | -0.5422 | 0.0452 | -0.0094 | -11.9956
-6 | -0.5231 | 0.03516 | -0.0093 | -14.8777
-5.5 | -0.4826 | 0.03065 | -0.0081 | -15.7455
-5 | -0.4407 | 0.02133 | -0.0046 | -20.661
-4.5 | -0.3903 | 0.01731 | -0.003 | -22.5477
-4 | -0.3385 | 0.01427 | -0.0017 | -23.7211
-3.5 | -0.2854 | 0.01298 | -0.0009 | -21.9877
-3 | -0.2318 | 0.01186 | 0 | -19.5447
-2.5 | -0.1789 | 0.01068 | 0.0009 | -16.7509
-2 | -0.1238 | 0.01014 | 0.0014 | -12.2091
-1.5 | -0.0716 | 0.00889 | 0.0021 | -8.054
-1 | -0.0239 | 0.00739 | 0.0032 | -3.2341
-0.5 | 0.0203 | 0.00627 | 0.0066 | 3.2376
0 | 0.137 | 0.00644 | -0.0053 | 21.2733
0.5 | 0.2124 | 0.00648 | -0.0094 | 32.7778
1 | 0.2641 | 0.00655 | -0.0084 | 40.3206
1.5 | 0.3163 | 0.00663 | -0.0076 | 47.7074
2 | 0.3688 | 0.00676 | -0.0068 | 54.5562
2.5 | 0.4216 | 0.00691 | -0.0061 | 61.013
3 | 0.4746 | 0.0071 | -0.0055 | 66.8451
3.5 | 0.5276 | 0.00731 | -0.0049 | 72.1751
4 | 0.5807 | 0.00757 | -0.0044 | 76.7107
4.5 | 0.6336 | 0.00788 | -0.0038 | 80.4061
5 | 0.6864 | 0.00824 | -0.0034 | 83.301
5.5 | 0.7389 | 0.00867 | -0.0029 | 85.2249
6 | 0.7909 | 0.00919 | -0.0025 | 86.0609
6.5 | 0.8426 | 0.00977 | -0.002 | 86.2436
7 | 0.8937 | 0.01042 | -0.0016 | 85.7678
7.5 | 0.9442 | 0.01115 | -0.0012 | 84.6816
8 | 0.9939 | 0.01199 | -0.0007 | 82.8941
8.5 | 1.0427 | 0.0129 | -0.0002 | 80.8295
9 | 1.0904 | 0.0139 | 0.0003 | 78.446
9.5 | 1.1364 | 0.01502 | 0.001 | 75.6591
10 | 1.1801 | 0.01629 | 0.0018 | 72.4432
10.5 | 1.2215 | 0.01768 | 0.0028 | 69.0894
11 | 1.2584 | 0.01934 | 0.0041 | 65.0672
11.5 | 1.2921 | 0.02102 | 0.0057 | 61.47
12 | 1.3067 | 0.02372 | 0.0087 | 55.0885
12.5 | 1.3043 | 0.02748 | 0.0116 | 47.4636
13 | 1.3043 | 0.03212 | 0.0123 | 40.6071
13.5 | 1.2986 | 0.03795 | 0.0118 | 34.2187
14 | 1.2782 | 0.04608 | 0.0098 | 27.7387
14.5 | 1.2692 | 0.05338 | 0.0075 | 23.7767
15 | 1.2532 | 0.06209 | 0.0042 | 20.1836
15.5 | 1.2348 | 0.07189 | 0 | 17.1762
16 | 1.2143 | 0.08271 | -0.005 | 14.6814
16.5 | 1.1927 | 0.09433 | -0.0107 | 12.6439
17 | 1.172 | 0.10616 | -0.0164 | 11.0399

## 27. Re 500k Mach 0.10 (1)
BIGFOIL.COM POLAR EXPORT
s5010
S5010 |  |  |  | Cl Max: | 1.132 | at alpha= | 11.5 | deg
JavaFoil+Calcfoil stall+Eppler ext transition |  |  |  | L/D Max: | 84.543 | at alpha= | 4.5 | deg
Re: | 500000 |  |  | Cd Min: | 0.0056 | at alpha= | -0.5 | deg
Mach: | 0.1 |  |  | Cl=0 at alpha= | -0.63559 | deg
|  |  |  | @ Cl=0.1, Cd= | 0.0056739
|  |  |  | @ Cl=0.4, Cd= | 0.0062831
|  |  |  | @ Cl=0.6, Cd= | 0.007125
alpha (deg) | Cl | Cd | Cm | Cl/Cd
-14 | -0.423 | 0.14041 | 0.004 | -3.012
-13.5 | -0.445 | 0.12946 | 0.004 | -3.434
-13 | -0.466 | 0.12343 | 0.004 | -3.774
-12.5 | -0.486 | 0.11411 | 0.004 | -4.261
-12 | -0.505 | 0.10819 | 0.004 | -4.671
-11.5 | -0.523 | 0.09991 | 0.004 | -5.231
-11 | -0.538 | 0.09318 | 0.004 | -5.771
-10.5 | -0.55 | 0.08556 | 0.004 | -6.428
-10 | -0.559 | 0.07782 | 0.004 | -7.179
-9.5 | -0.563 | 0.07271 | 0.004 | -7.75
-9 | -0.564 | 0.06709 | 0.004 | -8.402
-8.5 | -0.559 | 0.06366 | 0.004 | -8.783
-8 | -0.549 | 0.05826 | 0.004 | -9.43
-7.5 | -0.535 | 0.05321 | 0.004 | -10.045
-7 | -0.515 | 0.04977 | 0.004 | -10.342
-6.5 | -0.49 | 0.04652 | 0.004 | -10.534
-6 | -0.461 | 0.04364 | 0.004 | -10.567
-5.5 | -0.428 | 0.04093 | 0.004 | -10.457
-5 | -0.391 | 0.03847 | 0.004 | -10.166
-4.5 | -0.35 | 0.03628 | 0.004 | -9.656
-4 | -0.308 | 0.03433 | 0.004 | -8.973
-3.5 | -0.264 | 0.03278 | 0.004 | -8.069
-3 | -0.274 | 0.00887 | 0.009 | -30.848
-2.5 | -0.217 | 0.00878 | 0.009 | -24.721
-2 | -0.159 | 0.00858 | 0.009 | -18.568
-1.5 | -0.101 | 0.00843 | 0.009 | -11.996
-1 | -0.043 | 0.0083 | 0.008 | -5.125
-0.5 | 0.016 | 0.0056 | 0.008 | 2.918
0 | 0.075 | 0.00564 | 0.008 | 13.355
0.5 | 0.134 | 0.00572 | 0.008 | 23.496
1 | 0.193 | 0.00581 | 0.007 | 33.279
1.5 | 0.252 | 0.00591 | 0.007 | 42.687
2 | 0.311 | 0.00603 | 0.007 | 51.54
2.5 | 0.37 | 0.00619 | 0.007 | 59.757
3 | 0.428 | 0.00637 | 0.006 | 67.298
3.5 | 0.487 | 0.00657 | 0.006 | 74.13
4 | 0.545 | 0.00685 | 0.006 | 79.55
4.5 | 0.603 | 0.00714 | 0.006 | 84.543
5 | 0.661 | 0.0096 | 0.005 | 68.877
5.5 | 0.719 | 0.01019 | 0.005 | 70.533
6 | 0.776 | 0.01084 | 0.005 | 71.531
6.5 | 0.832 | 0.01161 | 0.004 | 71.669
7 | 0.887 | 0.01245 | 0.004 | 71.292
7.5 | 0.922 | 0.01252 | 0.004 | 73.628
8 | 0.964 | 0.01244 | 0.003 | 77.519
8.5 | 1.005 | 0.01575 | 0.003 | 63.824
9 | 1.042 | 0.01767 | 0.003 | 58.981
9.5 | 1.076 | 0.01988 | 0.002 | 54.15
10 | 1.101 | 0.02257 | 0.002 | 48.782
10.5 | 1.118 | 0.02571 | 0.002 | 43.492
11 | 1.129 | 0.02871 | 0.001 | 39.333
11.5 | 1.132 | 0.0322 | 0.001 | 35.171
12 | 1.125 | 0.03704 | 0 | 30.377
12.5 | 1.109 | 0.0429 | 0 | 25.848
13 | 1.08 | 0.05168 | 0 | 20.905
13.5 | 1.046 | 0.06113 | -0.001 | 17.114
14 | 0.971 | 0.09185 | -0.001 | 10.566
14.5 | 0.92 | 0.11045 | -0.001 | 8.333
15 | 0.882 | 0.12159 | -0.001 | 7.252
15.5 | 0.846 | 0.12951 | -0.001 | 6.533
16 | 0.809 | 0.13803 | -0.001 | 5.862
16.5 | 0.77 | 0.14641 | -0.001 | 5.261

## 28. Re 500k Mach 0.10 (2)
BIGFOIL.COM POLAR EXPORT
s5010
S5010 |  |  |  | Cl Max: | 1.2998 | at alpha= | 12 | deg
XFOIL ncrit=9 |  |  |  | L/D Max: | 86.1117 | at alpha= | 6.5 | deg
Re: | 500000 |  |  | Cd Min: | 0.26401 | at alpha= | -20 | deg
Mach: | 0.1 |  |  | Cl=0 at alpha= | -0.73349 | deg
|  |  |  | @ Cl=0.1, Cd= | 0.0064028
|  |  |  | @ Cl=0.4, Cd= | 0.0068655
|  |  |  | @ Cl=0.6, Cd= | 0.0076896
alpha (deg) | Cl | Cd | Cm | Cl/Cd
-20 | -0.8572 | 0.26401 | 0.1099 | -3.2468
-19.5 | -0.84 | 0.25747 | 0.1046 | -3.2625
-18.5 | -0.8043 | 0.24311 | 0.0964 | -3.3084
-18 | -0.7858 | 0.23687 | 0.0928 | -3.3174
-17.5 | -0.7676 | 0.23037 | 0.0887 | -3.332
-17 | -0.7496 | 0.22357 | 0.0846 | -3.3529
-16.5 | -0.7317 | 0.21664 | 0.0804 | -3.3775
-16 | -0.7139 | 0.20945 | 0.0763 | -3.4085
-15.5 | -0.697 | 0.20183 | 0.0713 | -3.4534
-15 | -0.6828 | 0.19438 | 0.0661 | -3.5127
-14.5 | -0.6697 | 0.18671 | 0.0611 | -3.5868
-13.5 | -0.6351 | 0.1707 | 0.0554 | -3.7206
-13 | -0.6195 | 0.16356 | 0.052 | -3.7876
-12.5 | -0.6054 | 0.15598 | 0.0483 | -3.8813
-12 | -0.5928 | 0.14791 | 0.0442 | -4.0078
-11.5 | -0.587 | 0.13853 | 0.0376 | -4.2373
-11 | -0.5779 | 0.12965 | 0.0327 | -4.4574
-10.5 | -0.5724 | 0.12012 | 0.0294 | -4.7652
-10 | -0.56 | 0.11311 | 0.0267 | -4.9509
-9.5 | -0.5512 | 0.10542 | 0.0231 | -5.2286
-9 | -0.5451 | 0.09741 | 0.0188 | -5.5959
-8.5 | -0.543 | 0.08878 | 0.0137 | -6.1162
-8 | -0.5479 | 0.07926 | 0.0068 | -6.9127
-7.5 | -0.5602 | 0.06885 | -0.0023 | -8.1365
-7 | -0.5561 | 0.05553 | -0.009 | -10.0144
-6.5 | -0.5412 | 0.0462 | -0.0095 | -11.7143
-6 | -0.5233 | 0.03618 | -0.0096 | -14.4638
-5.5 | -0.4837 | 0.03143 | -0.0085 | -15.3898
-5 | -0.4425 | 0.02184 | -0.0051 | -20.261
-4.5 | -0.3924 | 0.01759 | -0.0033 | -22.3081
-4 | -0.3401 | 0.01454 | -0.0019 | -23.3906
-3.5 | -0.2869 | 0.0131 | -0.0011 | -21.9008
-3 | -0.233 | 0.01193 | -0.0002 | -19.5306
-2.5 | -0.1798 | 0.01073 | 0.0008 | -16.7568
-2 | -0.1244 | 0.01017 | 0.0014 | -12.2321
-1.5 | -0.0715 | 0.00899 | 0.0021 | -7.9533
-1 | -0.0234 | 0.00746 | 0.0031 | -3.1367
-0.5 | 0.0205 | 0.0063 | 0.0066 | 3.254
0 | 0.1365 | 0.00645 | -0.005 | 21.1628
0.5 | 0.2141 | 0.00651 | -0.0095 | 32.8879
1 | 0.266 | 0.00656 | -0.0085 | 40.5488
1.5 | 0.3185 | 0.00665 | -0.0077 | 47.8947
2 | 0.3713 | 0.00679 | -0.0069 | 54.6834
2.5 | 0.4245 | 0.00693 | -0.0062 | 61.2554
3 | 0.4777 | 0.00713 | -0.0055 | 66.9986
3.5 | 0.5311 | 0.00734 | -0.0049 | 72.3569
4 | 0.5846 | 0.0076 | -0.0044 | 76.9211
4.5 | 0.6379 | 0.00791 | -0.0038 | 80.6448
5 | 0.691 | 0.00829 | -0.0034 | 83.3534
5.5 | 0.7438 | 0.00874 | -0.0029 | 85.103
6 | 0.7962 | 0.00926 | -0.0024 | 85.9827
6.5 | 0.8482 | 0.00985 | -0.0019 | 86.1117
7 | 0.8996 | 0.01053 | -0.0015 | 85.4321
8 | 1.0004 | 0.01213 | -0.0005 | 82.4732
8.5 | 1.0494 | 0.01307 | 0.0001 | 80.2907
9.5 | 1.1429 | 0.0153 | 0.0015 | 74.6993
10 | 1.1869 | 0.01658 | 0.0024 | 71.5862
10.5 | 1.2268 | 0.01814 | 0.0036 | 67.6295
11 | 1.2647 | 0.01967 | 0.005 | 64.2959
11.5 | 1.2947 | 0.02164 | 0.0069 | 59.829
12 | 1.2998 | 0.02472 | 0.0107 | 52.5809
12.5 | 1.2938 | 0.02936 | 0.0125 | 44.0668
13 | 1.2963 | 0.03407 | 0.0128 | 38.0481
13.5 | 1.2869 | 0.04057 | 0.0117 | 31.7205
14 | 1.2644 | 0.04924 | 0.0092 | 25.6783
14.5 | 1.2527 | 0.05714 | 0.0065 | 21.9233
15 | 1.2351 | 0.06642 | 0.0028 | 18.5953
15.5 | 1.216 | 0.07665 | -0.0018 | 15.8643
16 | 1.1951 | 0.08779 | -0.007 | 13.6132
16.5 | 1.174 | 0.09958 | -0.0128 | 11.7895
17 | 1.1544 | 0.11141 | -0.0186 | 10.3617

## 29. Re 500k Mach 0.25 (1)
BIGFOIL.COM POLAR EXPORT
s5010
S5010 |  |  |  | Cl Max: | 1.114 | at alpha= | 10.5 | deg
JavaFoil+Calcfoil stall+Eppler ext transition |  |  |  | L/D Max: | 81.028 | at alpha= | 4 | deg
Re: | 500000 |  |  | Cd Min: | 0.00565 | at alpha= | -0.5 | deg
Mach: | 0.25 |  |  | Cl=0 at alpha= | -0.63934 | deg
|  |  |  | @ Cl=0.1, Cd= | 0.0057102
|  |  |  | @ Cl=0.4, Cd= | 0.0063233
|  |  |  | @ Cl=0.6, Cd= | 0.14693
alpha (deg) | Cl | Cd | Cm | Cl/Cd
-13 | -0.07 | 0.15432 | 0.005 | -0.454
-12.5 | -0.167 | 0.14417 | 0.004 | -1.156
-12 | -0.237 | 0.13079 | 0.004 | -1.809
-11.5 | -0.294 | 0.12012 | 0.004 | -2.447
-11 | -0.345 | 0.11143 | 0.004 | -3.096
-10.5 | -0.39 | 0.10093 | 0.004 | -3.868
-10 | -0.43 | 0.09363 | 0.004 | -4.589
-9.5 | -0.462 | 0.08389 | 0.004 | -5.507
-9 | -0.487 | 0.0774 | 0.004 | -6.293
-8.5 | -0.504 | 0.06794 | 0.004 | -7.414
-8 | -0.512 | 0.06308 | 0.004 | -8.114
-7.5 | -0.511 | 0.05724 | 0.004 | -8.931
-7 | -0.502 | 0.05235 | 0.004 | -9.593
-6.5 | -0.486 | 0.04827 | 0.004 | -10.059
-6 | -0.462 | 0.04491 | 0.004 | -10.288
-5.5 | -0.433 | 0.04171 | 0.004 | -10.37
-5 | -0.397 | 0.03907 | 0.004 | -10.174
-4.5 | -0.357 | 0.03664 | 0.004 | -9.746
-4 | -0.315 | 0.03472 | 0.004 | -9.064
-3.5 | -0.271 | 0.03305 | 0.004 | -8.189
-3 | -0.225 | 0.03159 | 0.004 | -7.133
-2.5 | -0.223 | 0.00884 | 0.009 | -25.177
-2 | -0.164 | 0.00864 | 0.009 | -18.943
-1.5 | -0.104 | 0.00847 | 0.009 | -12.26
-1 | -0.044 | 0.00834 | 0.009 | -5.241
-0.5 | 0.017 | 0.00565 | 0.008 | 2.975
0 | 0.077 | 0.00568 | 0.008 | 13.63
0.5 | 0.138 | 0.00576 | 0.008 | 23.971
1 | 0.199 | 0.00586 | 0.008 | 33.922
1.5 | 0.259 | 0.00596 | 0.007 | 43.461
2 | 0.32 | 0.00609 | 0.007 | 52.505
2.5 | 0.38 | 0.00626 | 0.007 | 60.715
3 | 0.44 | 0.00645 | 0.007 | 68.28
3.5 | 0.5 | 0.00667 | 0.006 | 75.037
4 | 0.56 | 0.00691 | 0.006 | 81.028
4.5 | 0.62 | 0.00932 | 0.006 | 66.502
5 | 0.679 | 0.00991 | 0.006 | 68.551
5.5 | 0.738 | 0.01057 | 0.005 | 69.808
6 | 0.796 | 0.01131 | 0.005 | 70.426
6.5 | 0.854 | 0.01214 | 0.005 | 70.353
7 | 0.894 | 0.01205 | 0.004 | 74.183
7.5 | 0.938 | 0.0121 | 0.004 | 77.553
8 | 0.982 | 0.01532 | 0.003 | 64.057
8.5 | 1.021 | 0.01731 | 0.003 | 58.959
9 | 1.056 | 0.01958 | 0.003 | 53.929
9.5 | 1.086 | 0.02233 | 0.002 | 48.643
10 | 1.105 | 0.02563 | 0.002 | 43.119
10.5 | 1.114 | 0.02886 | 0.002 | 38.61
11 | 1.112 | 0.03285 | 0.001 | 33.834
11.5 | 1.095 | 0.03821 | 0.001 | 28.655
12 | 1.062 | 0.04588 | 0 | 23.138
12.5 | 1.007 | 0.05857 | 0 | 17.192
13 | 0.904 | 0.09387 | 0 | 9.628
13.5 | 0.843 | 0.10565 | 0 | 7.983
14 | 0.781 | 0.11501 | 0 | 6.793
14.5 | 0.714 | 0.1251 | 0 | 5.705
15 | 0.64 | 0.13431 | -0.001 | 4.763
15.5 | 0.559 | 0.14693 | -0.001 | 3.807

## 30. Re 500k Mach 0.25 (2)
BIGFOIL.COM POLAR EXPORT
s5010
S5010 |  |  |  | Cl Max: | 1.278 | at alpha= | 11 | deg
XFOIL ncrit=9 |  |  |  | L/D Max: | 85.4348 | at alpha= | 6 | deg
Re: | 500000 |  |  | Cd Min: | 0.26937 | at alpha= | -20 | deg
Mach: | 0.25 |  |  | Cl=0 at alpha= | -0.76304 | deg
|  |  |  | @ Cl=0.1, Cd= | 0.0065153
|  |  |  | @ Cl=0.4, Cd= | 0.0069349
|  |  |  | @ Cl=0.6, Cd= | 0.0077585
alpha (deg) | Cl | Cd | Cm | Cl/Cd
-20 | -0.8761 | 0.26937 | 0.1145 | -3.2524
-19.5 | -0.8581 | 0.26273 | 0.109 | -3.2661
-18.5 | -0.8197 | 0.2479 | 0.101 | -3.3066
-18 | -0.8005 | 0.2414 | 0.097 | -3.3161
-17.5 | -0.7812 | 0.2346 | 0.0926 | -3.3299
-17 | -0.762 | 0.22751 | 0.0883 | -3.3493
-16.5 | -0.743 | 0.22031 | 0.084 | -3.3725
-16 | -0.724 | 0.21284 | 0.0794 | -3.4016
-15.5 | -0.707 | 0.20533 | 0.074 | -3.4432
-15 | -0.6915 | 0.19786 | 0.0688 | -3.4949
-14.5 | -0.6765 | 0.19012 | 0.0638 | -3.5583
-14 | -0.6558 | 0.18133 | 0.0616 | -3.6166
-13.5 | -0.6377 | 0.17421 | 0.0584 | -3.6605
-13 | -0.6212 | 0.16676 | 0.0547 | -3.7251
-12.5 | -0.606 | 0.15898 | 0.0507 | -3.8118
-12 | -0.593 | 0.15049 | 0.0458 | -3.9405
-11.5 | -0.5857 | 0.14158 | 0.0394 | -4.1369
-11 | -0.5746 | 0.13281 | 0.0346 | -4.3265
-10.5 | -0.5604 | 0.12487 | 0.0334 | -4.4879
-10 | -0.5485 | 0.11727 | 0.0299 | -4.6772
-9.5 | -0.539 | 0.10927 | 0.0258 | -4.9327
-9 | -0.5318 | 0.10093 | 0.0213 | -5.269
-8.5 | -0.5275 | 0.09205 | 0.0158 | -5.7306
-7.5 | -0.5374 | 0.07196 | -0.0014 | -7.468
-7 | -0.5402 | 0.06093 | -0.0076 | -8.8659
-6.5 | -0.546 | 0.04838 | -0.0106 | -11.2857
-6 | -0.5213 | 0.04226 | -0.0107 | -12.3355
-5.5 | -0.4873 | 0.03592 | -0.0102 | -13.5663
-5 | -0.4517 | 0.02481 | -0.0073 | -18.2064
-4.5 | -0.4033 | 0.01963 | -0.0051 | -20.5451
-4 | -0.349 | 0.01657 | -0.0034 | -21.0622
-3.5 | -0.2953 | 0.01378 | -0.0022 | -21.4296
-3 | -0.2393 | 0.01236 | -0.001 | -19.3608
-2.5 | -0.1844 | 0.01102 | 0.0001 | -16.7332
-2 | -0.1273 | 0.01032 | 0.0009 | -12.3353
-1.5 | -0.0707 | 0.00951 | 0.0016 | -7.4343
-1 | -0.0209 | 0.00778 | 0.0026 | -2.6864
-0.5 | 0.0232 | 0.00648 | 0.006 | 3.5802
0 | 0.132 | 0.00653 | -0.0032 | 20.2144
0.5 | 0.2233 | 0.00658 | -0.01 | 33.9362
1 | 0.2768 | 0.00666 | -0.009 | 41.5616
1.5 | 0.331 | 0.00675 | -0.0081 | 49.037
2 | 0.3855 | 0.00689 | -0.0073 | 55.9507
2.5 | 0.4404 | 0.00706 | -0.0065 | 62.3796
3 | 0.4955 | 0.00727 | -0.0058 | 68.1568
3.5 | 0.5507 | 0.0075 | -0.0051 | 73.4267
4 | 0.606 | 0.00779 | -0.0045 | 77.792
4.5 | 0.6612 | 0.00815 | -0.0038 | 81.1288
5 | 0.7162 | 0.00858 | -0.0032 | 83.4732
5.5 | 0.771 | 0.00908 | -0.0026 | 84.9119
6 | 0.8253 | 0.00966 | -0.0019 | 85.4348
6.5 | 0.879 | 0.01035 | -0.0012 | 84.9275
7 | 0.9323 | 0.01111 | -0.0005 | 83.9154
7.5 | 0.9849 | 0.01195 | 0.0003 | 82.4184
8 | 1.0363 | 0.01291 | 0.0012 | 80.2711
8.5 | 1.0863 | 0.01402 | 0.0022 | 77.4822
9 | 1.134 | 0.0153 | 0.0034 | 74.1176
9.5 | 1.1787 | 0.01678 | 0.0048 | 70.2443
10 | 1.2205 | 0.01835 | 0.0064 | 66.5123
10.5 | 1.255 | 0.02032 | 0.0085 | 61.7618
11 | 1.278 | 0.02271 | 0.0114 | 56.2748
11.5 | 1.272 | 0.02694 | 0.0145 | 47.216
12 | 1.2676 | 0.03237 | 0.015 | 39.1597
12.5 | 1.2577 | 0.03904 | 0.0142 | 32.2157
13 | 1.2456 | 0.0465 | 0.0123 | 26.7871
13.5 | 1.2268 | 0.05529 | 0.0092 | 22.1885
14 | 1.2019 | 0.06556 | 0.005 | 18.3328
14.5 | 1.1737 | 0.07713 | -0.0003 | 15.2172
15 | 1.1488 | 0.08881 | -0.0058 | 12.9355
15.5 | 1.1297 | 0.10017 | -0.0113 | 11.2778
16 | 1.1109 | 0.11208 | -0.0172 | 9.9117

## 31. Re 500k Mach 0.50 (1)
BIGFOIL.COM POLAR EXPORT
s5010
S5010 |  |  |  | Cl Max: | 1.105 | at alpha= | 20 | deg
JavaFoil+Calcfoil stall+Eppler ext transition |  |  |  | L/D Max: | 83.129 | at alpha= | 4 | deg
Re: | 500000 |  |  | Cd Min: | 0.00559 | at alpha= | -0.5 | deg
Mach: | 0.5 |  |  | Cl=0 at alpha= | -0.63971 | deg
|  |  |  | @ Cl=0.1, Cd= | 0.0058955
|  |  |  | @ Cl=0.4, Cd= | 0.0065084
|  |  |  | @ Cl=0.6, Cd= | 0.0073745
alpha (deg) | Cl | Cd | Cm | Cl/Cd
-20 | -1.034 | 0.23096 | 0.006 | -4.478
-19.5 | -1.009 | 0.22465 | 0.006 | -4.49
-19 | -0.983 | 0.22093 | 0.006 | -4.45
-18.5 | -0.958 | 0.21344 | 0.006 | -4.486
-18 | -0.932 | 0.20253 | 0.006 | -4.601
-17.5 | -0.906 | 0.18994 | 0.006 | -4.767
-17 | -0.877 | 0.1867 | 0.006 | -4.7
-16.5 | -0.851 | 0.17919 | 0.006 | -4.748
-16 | -0.824 | 0.17363 | 0.006 | -4.748
-15.5 | -0.798 | 0.17035 | 0.006 | -4.687
-15 | -0.772 | 0.16432 | 0.006 | -4.7
-14.5 | -0.746 | 0.16156 | 0.006 | -4.618
-14 | -0.72 | 0.15401 | 0.006 | -4.674
-13.5 | -0.694 | 0.15206 | 0.006 | -4.561
-13 | -0.667 | 0.14882 | 0.006 | -4.481
-12.5 | -0.639 | 0.13561 | 0.006 | -4.71
-12 | -0.612 | 0.1313 | 0.006 | -4.662
-11.5 | -0.586 | 0.12268 | 0.005 | -4.773
-11 | -0.559 | 0.1189 | 0.005 | -4.701
-10.5 | -0.532 | 0.11587 | 0.005 | -4.595
-10 | -0.506 | 0.11296 | 0.005 | -4.477
-9.5 | -0.479 | 0.10864 | 0.005 | -4.411
-9 | -0.451 | 0.09746 | 0.005 | -4.633
-8.5 | -0.425 | 0.09295 | 0.005 | -4.569
-8 | -0.398 | 0.08857 | 0.005 | -4.492
-7.5 | -0.371 | 0.08637 | 0.005 | -4.296
-7 | -0.344 | 0.08432 | 0.005 | -4.082
-6.5 | -0.317 | 0.08273 | 0.005 | -3.835
-6 | -0.29 | 0.08037 | 0.004 | -3.612
-5.5 | -0.263 | 0.07879 | 0.004 | -3.342
-5 | -0.371 | 0.049 | 0.004 | -7.572
-4.5 | -0.364 | 0.04089 | 0.004 | -8.905
-4 | -0.334 | 0.03746 | 0.004 | -8.912
-3.5 | -0.293 | 0.03464 | 0.004 | -8.466
-3 | -0.247 | 0.03265 | 0.004 | -7.569
-2.5 | -0.198 | 0.03095 | 0.004 | -6.387
-2 | -0.182 | 0.00883 | 0.01 | -20.586
-1.5 | -0.116 | 0.00867 | 0.01 | -13.35
-1 | -0.049 | 0.00851 | 0.01 | -5.728
-0.5 | 0.019 | 0.00559 | 0.009 | 3.356
0 | 0.087 | 0.00588 | 0.009 | 14.721
0.5 | 0.154 | 0.00596 | 0.009 | 25.883
1 | 0.222 | 0.00607 | 0.009 | 36.592
1.5 | 0.29 | 0.00619 | 0.008 | 46.759
2 | 0.357 | 0.00638 | 0.008 | 55.987
2.5 | 0.424 | 0.00658 | 0.008 | 64.52
3 | 0.492 | 0.00683 | 0.007 | 71.914
3.5 | 0.558 | 0.00713 | 0.007 | 78.332
4 | 0.625 | 0.00752 | 0.007 | 83.129
4.5 | 0.691 | 0.01073 | 0.006 | 64.417
5 | 0.757 | 0.0116 | 0.006 | 65.222
5.5 | 0.802 | 0.01068 | 0.006 | 75.107
6 | 0.858 | 0.01054 | 0.005 | 81.415
6.5 | 0.911 | 0.01493 | 0.005 | 60.989
7 | 0.961 | 0.01682 | 0.004 | 57.116
7.5 | 1.006 | 0.01917 | 0.004 | 52.479
8 | 1.041 | 0.02222 | 0.004 | 46.849
8.5 | 1.062 | 0.02604 | 0.003 | 40.773
9 | 1.058 | 0.03238 | 0.003 | 32.675
9.5 | 1.01 | 0.04127 | 0.002 | 24.485
10 | 0.572 | 0.09614 | 0.001 | 5.95
10.5 | 0.599 | 0.15582 | 0.001 | 3.842
11 | 0.626 | 0.11596 | 0.001 | 5.397
11.5 | 0.652 | 0.12304 | 0 | 5.301
12 | 0.68 | 0.13009 | 0 | 5.23
12.5 | 0.707 | 0.13732 | 0 | 5.145
13 | 0.733 | 0.1439 | 0 | 5.093
13.5 | 0.761 | 0.15021 | 0 | 5.064
14 | 0.788 | 0.1653 | -0.001 | 4.765
14.5 | 0.814 | 0.16416 | -0.001 | 4.957
15 | 0.84 | 0.17077 | -0.001 | 4.92
15.5 | 0.868 | 0.1787 | -0.001 | 4.859
16 | 0.895 | 0.18898 | -0.002 | 4.737
16.5 | 0.921 | 0.195 | -0.002 | 4.724
17 | 0.947 | 0.20014 | -0.002 | 4.732
17.5 | 0.973 | 0.20892 | -0.003 | 4.658
18 | 1.001 | 0.21734 | -0.003 | 4.607
18.5 | 1.029 | 0.21635 | -0.003 | 4.756
19 | 1.054 | 0.22618 | -0.004 | 4.661
19.5 | 1.08 | 0.23336 | -0.004 | 4.628
20 | 1.105 | 0.23328 | -0.004 | 4.738

## 32. Re 500k Mach 0.50 (2)
BIGFOIL.COM POLAR EXPORT
s5010
S5010 |  |  |  | Cl Max: | 1.2231 | at alpha= | 10 | deg
XFOIL ncrit=9 |  |  |  | L/D Max: | 82.8714 | at alpha= | 5 | deg
Re: | 500000 |  |  | Cd Min: | 0.28875 | at alpha= | -19.5 | deg
Mach: | 0.5 |  |  | Cl=0 at alpha= | -0.90168 | deg
|  |  |  | @ Cl=0.1, Cd= | 0.0069317
|  |  |  | @ Cl=0.4, Cd= | 0.0072619
|  |  |  | @ Cl=0.6, Cd= | 0.008078
alpha (deg) | Cl | Cd | Cm | Cl/Cd
-19.5 | -0.9455 | 0.28875 | 0.1315 | -3.2745
-19 | -0.9222 | 0.28056 | 0.1263 | -3.287
-18.5 | -0.8986 | 0.27236 | 0.121 | -3.2993
-18 | -0.8747 | 0.26402 | 0.1157 | -3.313
-17.5 | -0.8504 | 0.25547 | 0.1103 | -3.3288
-17 | -0.8263 | 0.24701 | 0.1043 | -3.3452
-16.5 | -0.8035 | 0.23883 | 0.0984 | -3.3643
-16 | -0.7815 | 0.23067 | 0.0925 | -3.388
-15.5 | -0.7578 | 0.22144 | 0.0877 | -3.4221
-15 | -0.7331 | 0.21255 | 0.0841 | -3.4491
-14.5 | -0.7099 | 0.20439 | 0.0796 | -3.4733
-14 | -0.6871 | 0.19613 | 0.0749 | -3.5033
-13.5 | -0.6648 | 0.18772 | 0.0701 | -3.5414
-13 | -0.6432 | 0.17905 | 0.0647 | -3.5923
-12.5 | -0.6267 | 0.17077 | 0.058 | -3.6698
-12 | -0.61 | 0.16219 | 0.0523 | -3.761
-11.5 | -0.5848 | 0.15291 | 0.0507 | -3.8245
-11 | -0.5654 | 0.14496 | 0.0467 | -3.9004
-10.5 | -0.5478 | 0.13648 | 0.0421 | -4.0138
-10 | -0.5349 | 0.12786 | 0.0356 | -4.1835
-9.5 | -0.5218 | 0.11899 | 0.0295 | -4.3852
-8.5 | -0.4965 | 0.10174 | 0.0222 | -4.8801
-8 | -0.4855 | 0.09463 | 0.0199 | -5.1305
-7.5 | -0.4772 | 0.08701 | 0.0161 | -5.4844
-7 | -0.4724 | 0.07883 | 0.0112 | -5.9926
-6.5 | -0.4732 | 0.06926 | 0.0012 | -6.8322
-6 | -0.4743 | 0.05951 | -0.0069 | -7.9701
-5.5 | -0.4758 | 0.05013 | -0.0102 | -9.4913
-5 | -0.4548 | 0.04253 | -0.0121 | -10.6936
-4.5 | -0.4237 | 0.03287 | -0.0126 | -12.8902
-4 | -0.383 | 0.0235 | -0.0104 | -16.2979
-3.5 | -0.3298 | 0.01785 | -0.0079 | -18.4762
-3 | -0.2667 | 0.015 | -0.0058 | -17.78
-2.5 | -0.2018 | 0.01285 | -0.0037 | -15.7043
-2 | -0.1388 | 0.01124 | -0.0018 | -12.3488
-1.5 | -0.0733 | 0.01039 | -0.0005 | -7.0549
-1 | -0.0105 | 0.00922 | 0.0007 | -1.1388
-0.5 | 0.0429 | 0.00754 | 0.0029 | 5.6897
0 | 0.118 | 0.00674 | 0.003 | 17.5074
0.5 | 0.248 | 0.00702 | -0.0089 | 35.3276
1 | 0.3268 | 0.00708 | -0.0113 | 46.1582
1.5 | 0.3883 | 0.00723 | -0.0101 | 53.7068
2 | 0.4507 | 0.0074 | -0.009 | 60.9054
2.5 | 0.5136 | 0.00764 | -0.008 | 67.2251
3 | 0.5769 | 0.00794 | -0.0069 | 72.6574
3.5 | 0.6405 | 0.00832 | -0.0058 | 76.9832
4 | 0.7042 | 0.00879 | -0.0046 | 80.1138
4.5 | 0.7678 | 0.00936 | -0.0033 | 82.0299
5 | 0.8312 | 0.01003 | -0.0019 | 82.8714
5.5 | 0.8938 | 0.01085 | -0.0003 | 82.3779
6 | 0.9554 | 0.0118 | 0.0015 | 80.9661
6.5 | 1.0156 | 0.01289 | 0.0037 | 78.7898
7 | 1.0732 | 0.01421 | 0.0061 | 75.5243
7.5 | 1.126 | 0.01583 | 0.0091 | 71.1308
8 | 1.1712 | 0.01783 | 0.0124 | 65.687
8.5 | 1.1992 | 0.02062 | 0.0162 | 58.1571
9 | 1.207 | 0.02458 | 0.0195 | 49.105
9.5 | 1.2224 | 0.02901 | 0.0211 | 42.1372
10 | 1.2231 | 0.03506 | 0.0212 | 34.8859
10.5 | 1.2078 | 0.04292 | 0.0198 | 28.1407
11 | 1.1839 | 0.05207 | 0.0171 | 22.7367
11.5 | 1.1541 | 0.06252 | 0.0127 | 18.4597
12 | 1.1244 | 0.07374 | 0.0074 | 15.2482
12.5 | 1.0957 | 0.08553 | 0.0014 | 12.8107
13 | 1.067 | 0.09804 | -0.0054 | 10.8833
13.5 | 1.0392 | 0.11124 | -0.0129 | 9.342
14 | 1.0141 | 0.12482 | -0.0209 | 8.1245
14.5 | 0.9932 | 0.13849 | -0.0291 | 7.1716
15 | 0.9726 | 0.1531 | -0.0381 | 6.3527

## 33. Re 750k Mach 0.00 (1)
BIGFOIL.COM POLAR EXPORT
s5010
S5010 |  |  |  | Cl Max: | 1.144 | at alpha= | 11.5 | deg
JavaFoil+Calcfoil stall+Eppler ext transition |  |  |  | L/D Max: | 98.584 | at alpha= | 5 | deg
Re: | 750000 |  |  | Cd Min: | 0.0048 | at alpha= | -0.5 | deg
Mach: | 0 |  |  | Cl=0 at alpha= | -0.63793 | deg
|  |  |  | @ Cl=0.1, Cd= | 0.0049354
|  |  |  | @ Cl=0.4, Cd= | 0.0055183
|  |  |  | @ Cl=0.6, Cd= | 0.00633
alpha (deg) | Cl | Cd | Cm | Cl/Cd
-14.5 | -0.445 | 0.13493 | 0.004 | -3.296
-14 | -0.464 | 0.12931 | 0.004 | -3.587
-13.5 | -0.483 | 0.11926 | 0.004 | -4.046
-13 | -0.501 | 0.11089 | 0.004 | -4.515
-12.5 | -0.518 | 0.10595 | 0.004 | -4.887
-12 | -0.534 | 0.10054 | 0.004 | -5.307
-11.5 | -0.548 | 0.09266 | 0.004 | -5.909
-11 | -0.559 | 0.08485 | 0.004 | -6.591
-10.5 | -0.568 | 0.07938 | 0.004 | -7.156
-10 | -0.573 | 0.07414 | 0.004 | -7.735
-9.5 | -0.575 | 0.06788 | 0.004 | -8.473
-9 | -0.573 | 0.06363 | 0.004 | -9
-8.5 | -0.566 | 0.0595 | 0.004 | -9.506
-8 | -0.554 | 0.0552 | 0.004 | -10.032
-7.5 | -0.537 | 0.05111 | 0.004 | -10.509
-7 | -0.516 | 0.04772 | 0.004 | -10.812
-6.5 | -0.49 | 0.04499 | 0.004 | -10.898
-6 | -0.461 | 0.04196 | 0.004 | -10.977
-5.5 | -0.427 | 0.0396 | 0.004 | -10.786
-5 | -0.39 | 0.03727 | 0.004 | -10.462
-4.5 | -0.349 | 0.0354 | 0.004 | -9.865
-4 | -0.307 | 0.0335 | 0.004 | -9.163
-3.5 | -0.328 | 0.00838 | 0.009 | -39.139
-3 | -0.272 | 0.00823 | 0.009 | -33.098
-2.5 | -0.216 | 0.00812 | 0.009 | -26.593
-2 | -0.159 | 0.00794 | 0.009 | -19.969
-1.5 | -0.101 | 0.0078 | 0.008 | -12.902
-1 | -0.042 | 0.00768 | 0.008 | -5.513
-0.5 | 0.016 | 0.0048 | 0.008 | 3.387
0 | 0.075 | 0.00491 | 0.008 | 15.274
0.5 | 0.134 | 0.00497 | 0.008 | 26.891
1 | 0.192 | 0.00506 | 0.007 | 38.022
1.5 | 0.251 | 0.00516 | 0.007 | 48.642
2 | 0.309 | 0.00528 | 0.007 | 58.628
2.5 | 0.368 | 0.00543 | 0.007 | 67.798
3 | 0.426 | 0.00559 | 0.006 | 76.2
3.5 | 0.484 | 0.00579 | 0.006 | 83.734
4 | 0.542 | 0.00606 | 0.006 | 89.527
4.5 | 0.6 | 0.00633 | 0.006 | 94.893
5 | 0.658 | 0.00667 | 0.005 | 98.584
5.5 | 0.715 | 0.00904 | 0.005 | 79.104
6 | 0.772 | 0.00963 | 0.005 | 80.104
6.5 | 0.828 | 0.01034 | 0.004 | 80.093
7 | 0.883 | 0.01107 | 0.004 | 79.781
7.5 | 0.937 | 0.01208 | 0.004 | 77.579
8 | 0.969 | 0.01191 | 0.003 | 81.38
8.5 | 1.009 | 0.01185 | 0.003 | 85.112
9 | 1.046 | 0.01544 | 0.003 | 67.732
9.5 | 1.081 | 0.01737 | 0.002 | 62.229
10 | 1.106 | 0.01979 | 0.002 | 55.885
10.5 | 1.124 | 0.02264 | 0.002 | 49.662
11 | 1.138 | 0.02519 | 0.001 | 45.155
11.5 | 1.144 | 0.0281 | 0.001 | 40.696
12 | 1.141 | 0.0321 | 0 | 35.534
12.5 | 1.13 | 0.03672 | 0 | 30.771
13 | 1.11 | 0.04288 | 0 | 25.874
13.5 | 1.085 | 0.04902 | -0.001 | 22.134
14 | 1.049 | 0.05851 | -0.001 | 17.933
14.5 | 0.995 | 0.07691 | -0.001 | 12.941
15 | 0.943 | 0.0967 | -0.001 | 9.747
15.5 | 0.894 | 0.11482 | -0.001 | 7.788
16 | 0.851 | 0.12903 | -0.001 | 6.593
16.5 | 0.814 | 0.14018 | -0.001 | 5.804

## 34. Re 750k Mach 0.00 (2)
BIGFOIL.COM POLAR EXPORT
s5010
S5010 |  |  |  | Cl Max: | 1.3435 | at alpha= | 14 | deg
XFOIL ncrit=9 |  |  |  | L/D Max: | 95.8977 | at alpha= | 6.5 | deg
Re: | 750000 |  |  | Cd Min: | 0.26277 | at alpha= | -20 | deg
Mach: | 0 |  |  | Cl=0 at alpha= | -0.78252 | deg
|  |  |  | @ Cl=0.1, Cd= | 0.005417
|  |  |  | @ Cl=0.4, Cd= | 0.0059479
|  |  |  | @ Cl=0.6, Cd= | 0.00678
alpha (deg) | Cl | Cd | Cm | Cl/Cd
-20 | -0.8558 | 0.26277 | 0.109 | -3.2568
-19.5 | -0.8385 | 0.25531 | 0.1047 | -3.2842
-19 | -0.8207 | 0.24914 | 0.101 | -3.2941
-18.5 | -0.8029 | 0.24293 | 0.0969 | -3.3051
-18 | -0.7849 | 0.23649 | 0.0928 | -3.319
-17.5 | -0.7669 | 0.22976 | 0.0886 | -3.3378
-17 | -0.749 | 0.22279 | 0.0844 | -3.3619
-16.5 | -0.7311 | 0.21544 | 0.08 | -3.3935
-16 | -0.7146 | 0.20793 | 0.0752 | -3.4367
-15.5 | -0.6996 | 0.20022 | 0.0703 | -3.4942
-15 | -0.6841 | 0.19256 | 0.0659 | -3.5527
-14.5 | -0.6701 | 0.18397 | 0.0617 | -3.6424
-14 | -0.6518 | 0.17695 | 0.0592 | -3.6835
-13.5 | -0.6358 | 0.16999 | 0.0557 | -3.7402
-13 | -0.6211 | 0.16257 | 0.052 | -3.8205
-12.5 | -0.6076 | 0.15475 | 0.0481 | -3.9263
-12 | -0.5969 | 0.1457 | 0.0432 | -4.0968
-11.5 | -0.59 | 0.13596 | 0.0375 | -4.3395
-11 | -0.5811 | 0.1269 | 0.0331 | -4.5792
-10.5 | -0.5777 | 0.11746 | 0.0294 | -4.9183
-10 | -0.5656 | 0.11081 | 0.0265 | -5.1042
-9.5 | -0.5564 | 0.10356 | 0.0229 | -5.3727
-9 | -0.553 | 0.09503 | 0.0182 | -5.8192
-8.5 | -0.5537 | 0.08604 | 0.0128 | -6.4354
-8 | -0.5662 | 0.07658 | 0.0061 | -7.3936
-7 | -0.573 | 0.05042 | -0.0077 | -11.3645
-6.5 | -0.5875 | 0.02737 | -0.0058 | -21.4651
-6 | -0.5526 | 0.01967 | -0.0034 | -28.0935
-5.5 | -0.5029 | 0.0175 | -0.0025 | -28.7371
-5 | -0.4504 | 0.01597 | -0.0018 | -28.2029
-4.5 | -0.3968 | 0.01446 | -0.0008 | -27.4412
-4 | -0.3453 | 0.01233 | 0.0001 | -28.0049
-3.5 | -0.2909 | 0.0115 | 0.0007 | -25.2957
-3 | -0.238 | 0.01027 | 0.0016 | -23.1743
-2.5 | -0.1832 | 0.00962 | 0.0021 | -19.0437
-2 | -0.1277 | 0.00913 | 0.0025 | -13.9869
-1.5 | -0.0723 | 0.00859 | 0.003 | -8.4168
-1 | -0.0214 | 0.00727 | 0.0035 | -2.9436
-0.5 | 0.0278 | 0.00617 | 0.0046 | 4.5057
0 | 0.075 | 0.00537 | 0.0073 | 13.9665
0.5 | 0.1815 | 0.00557 | -0.0029 | 32.5853
1 | 0.2642 | 0.00567 | -0.0085 | 46.5961
1.5 | 0.3164 | 0.00574 | -0.0077 | 55.122
2 | 0.369 | 0.00586 | -0.007 | 62.9693
2.5 | 0.4219 | 0.00601 | -0.0063 | 70.1997
3 | 0.475 | 0.0062 | -0.0057 | 76.6129
3.5 | 0.5281 | 0.00641 | -0.0051 | 82.3869
4 | 0.5812 | 0.00667 | -0.0046 | 87.1364
4.5 | 0.6342 | 0.00698 | -0.0041 | 90.8596
5 | 0.6871 | 0.00734 | -0.0036 | 93.6104
5.5 | 0.7397 | 0.00777 | -0.0032 | 95.1995
6 | 0.792 | 0.00827 | -0.0028 | 95.7678
6.5 | 0.8439 | 0.0088 | -0.0023 | 95.8977
7 | 0.8954 | 0.00939 | -0.0019 | 95.3568
7.5 | 0.9463 | 0.01004 | -0.0015 | 94.253
8 | 0.9967 | 0.01077 | -0.001 | 92.5441
8.5 | 1.0463 | 0.01159 | -0.0006 | 90.2761
9 | 1.0947 | 0.01252 | 0 | 87.4361
9.5 | 1.1415 | 0.01359 | 0.0006 | 83.9956
10 | 1.1875 | 0.01465 | 0.0012 | 81.058
10.5 | 1.2311 | 0.0159 | 0.0021 | 77.4277
11 | 1.2723 | 0.01724 | 0.0031 | 73.7993
11.5 | 1.3088 | 0.01885 | 0.0045 | 69.4324
12 | 1.3315 | 0.02135 | 0.007 | 62.3653
12.5 | 1.3415 | 0.02385 | 0.0106 | 56.2474
13 | 1.3425 | 0.02771 | 0.0125 | 48.4482
13.5 | 1.3432 | 0.03244 | 0.0128 | 41.4057
14 | 1.3435 | 0.0377 | 0.0122 | 35.6366
14.5 | 1.3362 | 0.04424 | 0.0107 | 30.2034
15 | 1.3231 | 0.05198 | 0.0082 | 25.454
15.5 | 1.3034 | 0.06113 | 0.0047 | 21.3218
16 | 1.279 | 0.07188 | 0 | 17.7935
16.5 | 1.2468 | 0.08463 | -0.006 | 14.7324
17 | 1.2203 | 0.09711 | -0.012 | 12.5662
17.5 | 1.1916 | 0.11063 | -0.0188 | 10.771
18 | 1.1677 | 0.12374 | -0.0256 | 9.4367
18.5 | 1.1445 | 0.13716 | -0.0328 | 8.3443
19 | 1.1292 | 0.14935 | -0.0396 | 7.5608

## 35. Re 750k Mach 0.10 (1)
BIGFOIL.COM POLAR EXPORT
s5010
S5010 |  |  |  | Cl Max: | 1.14 | at alpha= | 11.5 | deg
JavaFoil+Calcfoil stall+Eppler ext transition |  |  |  | L/D Max: | 98.725 | at alpha= | 5 | deg
Re: | 750000 |  |  | Cd Min: | 0.00482 | at alpha= | -0.5 | deg
Mach: | 0.1 |  |  | Cl=0 at alpha= | -0.63559 | deg
|  |  |  | @ Cl=0.1, Cd= | 0.0049454
|  |  |  | @ Cl=0.4, Cd= | 0.0055279
|  |  |  | @ Cl=0.6, Cd= | 0.006336
alpha (deg) | Cl | Cd | Cm | Cl/Cd
-14.5 | -0.402 | 0.13813 | 0.004 | -2.907
-14 | -0.423 | 0.13359 | 0.004 | -3.168
-13.5 | -0.445 | 0.12379 | 0.004 | -3.593
-13 | -0.466 | 0.11516 | 0.004 | -4.047
-12.5 | -0.486 | 0.10761 | 0.004 | -4.52
-12 | -0.506 | 0.09971 | 0.004 | -5.07
-11.5 | -0.523 | 0.09343 | 0.004 | -5.596
-11 | -0.538 | 0.08737 | 0.004 | -6.158
-10.5 | -0.55 | 0.0805 | 0.004 | -6.835
-10 | -0.559 | 0.07581 | 0.004 | -7.374
-9.5 | -0.564 | 0.06917 | 0.004 | -8.149
-9 | -0.564 | 0.0642 | 0.004 | -8.784
-8.5 | -0.559 | 0.05988 | 0.004 | -9.34
-8 | -0.55 | 0.05634 | 0.004 | -9.756
-7.5 | -0.535 | 0.05142 | 0.004 | -10.398
-7 | -0.515 | 0.04809 | 0.004 | -10.705
-6.5 | -0.49 | 0.04525 | 0.004 | -10.834
-6 | -0.461 | 0.04212 | 0.004 | -10.949
-5.5 | -0.428 | 0.03971 | 0.004 | -10.781
-5 | -0.391 | 0.03734 | 0.004 | -10.477
-4.5 | -0.35 | 0.03544 | 0.004 | -9.888
-4 | -0.308 | 0.03357 | 0.004 | -9.181
-3.5 | -0.329 | 0.00839 | 0.009 | -39.256
-3 | -0.274 | 0.00824 | 0.009 | -33.203
-2.5 | -0.217 | 0.00813 | 0.009 | -26.673
-2 | -0.159 | 0.00795 | 0.009 | -20.044
-1.5 | -0.101 | 0.00781 | 0.009 | -12.954
-1 | -0.043 | 0.00768 | 0.008 | -5.536
-0.5 | 0.016 | 0.00482 | 0.008 | 3.395
0 | 0.075 | 0.00492 | 0.008 | 15.324
0.5 | 0.134 | 0.00498 | 0.008 | 26.999
1 | 0.193 | 0.00507 | 0.007 | 38.151
1.5 | 0.252 | 0.00517 | 0.007 | 48.814
2 | 0.311 | 0.00529 | 0.007 | 58.795
2.5 | 0.37 | 0.00544 | 0.007 | 67.988
3 | 0.428 | 0.00561 | 0.006 | 76.402
3.5 | 0.487 | 0.0058 | 0.006 | 83.935
4 | 0.545 | 0.00608 | 0.006 | 89.716
4.5 | 0.603 | 0.00635 | 0.006 | 94.984
5 | 0.661 | 0.0067 | 0.005 | 98.725
5.5 | 0.719 | 0.00911 | 0.005 | 78.853
6 | 0.776 | 0.0097 | 0.005 | 79.935
6.5 | 0.832 | 0.01042 | 0.004 | 79.851
7 | 0.887 | 0.01115 | 0.004 | 79.544
7.5 | 0.941 | 0.0122 | 0.004 | 77.19
8 | 0.971 | 0.01218 | 0.003 | 79.72
8.5 | 1.012 | 0.01206 | 0.003 | 83.845
9 | 1.049 | 0.01572 | 0.003 | 66.728
9.5 | 1.083 | 0.01772 | 0.002 | 61.126
10 | 1.108 | 0.02019 | 0.002 | 54.878
10.5 | 1.124 | 0.02314 | 0.002 | 48.597
11 | 1.136 | 0.02583 | 0.001 | 43.967
11.5 | 1.14 | 0.0289 | 0.001 | 39.432
12 | 1.134 | 0.03305 | 0 | 34.309
12.5 | 1.119 | 0.03803 | 0 | 29.423
13 | 1.094 | 0.04482 | 0 | 24.411
13.5 | 1.065 | 0.05152 | -0.001 | 20.662
14 | 1.011 | 0.0685 | -0.001 | 14.754
14.5 | 0.958 | 0.08567 | -0.001 | 11.182
15 | 0.9 | 0.1074 | -0.001 | 8.381
15.5 | 0.853 | 0.12273 | -0.001 | 6.948
16 | 0.812 | 0.13244 | -0.001 | 6.132
16.5 | 0.772 | 0.14152 | -0.001 | 5.453

## 36. Re 750k Mach 0.10 (2)
BIGFOIL.COM POLAR EXPORT
s5010
S5010 |  |  |  | Cl Max: | 1.3359 | at alpha= | 12.5 | deg
XFOIL ncrit=9 |  |  |  | L/D Max: | 95.9446 | at alpha= | 6 | deg
Re: | 750000 |  |  | Cd Min: | 0.26374 | at alpha= | -20 | deg
Mach: | 0.1 |  |  | Cl=0 at alpha= | -0.7873 | deg
|  |  |  | @ Cl=0.1, Cd= | 0.005434
|  |  |  | @ Cl=0.4, Cd= | 0.0059647
|  |  |  | @ Cl=0.6, Cd= | 0.0067893
alpha (deg) | Cl | Cd | Cm | Cl/Cd
-20 | -0.8592 | 0.26374 | 0.1099 | -3.2578
-19.5 | -0.8416 | 0.25625 | 0.1056 | -3.2843
-19 | -0.8236 | 0.25004 | 0.1018 | -3.2939
-18.5 | -0.8056 | 0.24378 | 0.0977 | -3.3046
-18 | -0.7875 | 0.23728 | 0.0935 | -3.3189
-17.5 | -0.7693 | 0.23051 | 0.0893 | -3.3374
-17 | -0.7512 | 0.22348 | 0.0851 | -3.3614
-16.5 | -0.7331 | 0.21609 | 0.0806 | -3.3926
-16 | -0.7165 | 0.20859 | 0.0758 | -3.435
-15.5 | -0.7012 | 0.20088 | 0.0709 | -3.4906
-15 | -0.6854 | 0.19321 | 0.0665 | -3.5474
-14.5 | -0.6705 | 0.18456 | 0.0626 | -3.633
-14 | -0.6523 | 0.17767 | 0.0598 | -3.6714
-13.5 | -0.6362 | 0.17065 | 0.0563 | -3.7281
-13 | -0.6213 | 0.16319 | 0.0525 | -3.8072
-12.5 | -0.6075 | 0.15535 | 0.0486 | -3.9105
-12 | -0.5971 | 0.14615 | 0.0435 | -4.0855
-11.5 | -0.5894 | 0.1366 | 0.0379 | -4.3148
-11 | -0.5801 | 0.12758 | 0.0335 | -4.547
-10.5 | -0.5753 | 0.11846 | 0.0301 | -4.8565
-10 | -0.5629 | 0.11177 | 0.0272 | -5.0362
-9.5 | -0.5537 | 0.1044 | 0.0234 | -5.3036
-9 | -0.5497 | 0.09585 | 0.0188 | -5.735
-8.5 | -0.5496 | 0.08689 | 0.0135 | -6.3252
-8 | -0.5592 | 0.07737 | 0.0068 | -7.2276
-7.5 | -0.5762 | 0.0667 | -0.0012 | -8.6387
-7 | -0.5696 | 0.05191 | -0.0076 | -10.9728
-6 | -0.5539 | 0.02075 | -0.004 | -26.694
-5.5 | -0.5053 | 0.018 | -0.003 | -28.0722
-5 | -0.4529 | 0.01626 | -0.0021 | -27.8536
-4.5 | -0.3981 | 0.01524 | -0.0013 | -26.122
-4 | -0.3472 | 0.01245 | -0.0001 | -27.8876
-3.5 | -0.2925 | 0.01156 | 0.0005 | -25.3028
-3 | -0.2391 | 0.01035 | 0.0014 | -23.1014
-2.5 | -0.1841 | 0.00966 | 0.002 | -19.058
-2 | -0.1283 | 0.00916 | 0.0025 | -14.0066
-1.5 | -0.0724 | 0.00865 | 0.0029 | -8.3699
-1 | -0.0211 | 0.00733 | 0.0034 | -2.8786
-0.5 | 0.0285 | 0.00621 | 0.0045 | 4.5894
0 | 0.0754 | 0.00539 | 0.0073 | 13.9889
0.5 | 0.1817 | 0.00558 | -0.0027 | 32.5627
1 | 0.2661 | 0.00567 | -0.0086 | 46.9312
1.5 | 0.3187 | 0.00576 | -0.0078 | 55.3299
2 | 0.3716 | 0.00589 | -0.007 | 63.09
2.5 | 0.4248 | 0.00603 | -0.0063 | 70.4478
3 | 0.4782 | 0.00622 | -0.0057 | 76.881
3.5 | 0.5316 | 0.00645 | -0.0051 | 82.4186
4 | 0.5851 | 0.0067 | -0.0046 | 87.3284
4.5 | 0.6385 | 0.00702 | -0.0041 | 90.9544
5 | 0.6917 | 0.00739 | -0.0036 | 93.5995
5.5 | 0.7446 | 0.00784 | -0.0031 | 94.9745
6 | 0.7973 | 0.00831 | -0.0027 | 95.9446
6.5 | 0.8496 | 0.00886 | -0.0022 | 95.8916
7 | 0.9014 | 0.00947 | -0.0018 | 95.1848
7.5 | 0.9527 | 0.01015 | -0.0013 | 93.8621
8 | 1.0034 | 0.0109 | -0.0008 | 92.055
8.5 | 1.0533 | 0.01172 | -0.0002 | 89.872
9 | 1.1021 | 0.01267 | 0.0004 | 86.985
9.5 | 1.1492 | 0.01375 | 0.001 | 83.5782
10 | 1.1946 | 0.01494 | 0.0018 | 79.9598
10.5 | 1.2383 | 0.0162 | 0.0028 | 76.4383
11 | 1.2793 | 0.01757 | 0.004 | 72.8116
11.5 | 1.3119 | 0.01952 | 0.0058 | 67.208
12 | 1.3291 | 0.02227 | 0.0088 | 59.6812
12.5 | 1.3359 | 0.02499 | 0.0121 | 53.4574
13 | 1.333 | 0.02966 | 0.0133 | 44.9427
13.5 | 1.3344 | 0.03462 | 0.0132 | 38.5442
14 | 1.331 | 0.04054 | 0.0121 | 32.8318
14.5 | 1.32 | 0.0478 | 0.0101 | 27.6151
15 | 1.3034 | 0.0563 | 0.0071 | 23.151
15.5 | 1.2813 | 0.06623 | 0.003 | 19.3462
16 | 1.2553 | 0.07763 | -0.0022 | 16.1703
16.5 | 1.2241 | 0.09054 | -0.0084 | 13.52
17 | 1.1977 | 0.10328 | -0.0147 | 11.5966
17.5 | 1.1704 | 0.1168 | -0.0216 | 10.0205

## 37. Re 750k Mach 0.25 (1)
BIGFOIL.COM POLAR EXPORT
s5010
S5010 |  |  |  | Cl Max: | 1.121 | at alpha= | 10.5 | deg
JavaFoil+Calcfoil stall+Eppler ext transition |  |  |  | L/D Max: | 95.473 | at alpha= | 4.5 | deg
Re: | 750000 |  |  | Cd Min: | 0.00489 | at alpha= | -0.5 | deg
Mach: | 0.25 |  |  | Cl=0 at alpha= | -0.63934 | deg
|  |  |  | @ Cl=0.1, Cd= | 0.0049726
|  |  |  | @ Cl=0.4, Cd= | 0.00556
|  |  |  | @ Cl=0.6, Cd= | 0.13926
alpha (deg) | Cl | Cd | Cm | Cl/Cd
-13 | -0.07 | 0.10338 | 0.005 | -0.678
-12.5 | -0.167 | 0.13137 | 0.005 | -1.27
-12 | -0.237 | 0.12006 | 0.004 | -1.971
-11.5 | -0.294 | 0.10902 | 0.004 | -2.698
-11 | -0.345 | 0.1029 | 0.004 | -3.355
-10.5 | -0.391 | 0.09515 | 0.004 | -4.105
-10 | -0.43 | 0.08634 | 0.004 | -4.978
-9.5 | -0.462 | 0.07937 | 0.004 | -5.823
-9 | -0.487 | 0.07157 | 0.004 | -6.808
-8.5 | -0.504 | 0.06563 | 0.004 | -7.679
-8 | -0.512 | 0.05966 | 0.004 | -8.583
-7.5 | -0.511 | 0.0548 | 0.004 | -9.333
-7 | -0.502 | 0.04988 | 0.004 | -10.072
-6.5 | -0.486 | 0.04658 | 0.004 | -10.428
-6 | -0.462 | 0.04328 | 0.004 | -10.679
-5.5 | -0.433 | 0.04038 | 0.004 | -10.713
-5 | -0.398 | 0.03785 | 0.004 | -10.505
-4.5 | -0.357 | 0.03582 | 0.004 | -9.976
-4 | -0.315 | 0.03385 | 0.004 | -9.301
-3.5 | -0.271 | 0.03233 | 0.004 | -8.377
-3 | -0.281 | 0.00827 | 0.009 | -33.914
-2.5 | -0.223 | 0.0082 | 0.009 | -27.154
-2 | -0.164 | 0.008 | 0.009 | -20.447
-1.5 | -0.104 | 0.00785 | 0.009 | -13.238
-1 | -0.044 | 0.00772 | 0.009 | -5.663
-0.5 | 0.017 | 0.00489 | 0.008 | 3.437
0 | 0.077 | 0.00495 | 0.008 | 15.634
0.5 | 0.138 | 0.00501 | 0.008 | 27.542
1 | 0.199 | 0.00511 | 0.008 | 38.882
1.5 | 0.259 | 0.00521 | 0.007 | 49.693
2 | 0.32 | 0.00534 | 0.007 | 59.899
2.5 | 0.38 | 0.0055 | 0.007 | 69.056
3 | 0.44 | 0.00568 | 0.007 | 77.466
3.5 | 0.5 | 0.00589 | 0.006 | 84.912
4 | 0.56 | 0.00613 | 0.006 | 91.395
4.5 | 0.62 | 0.00649 | 0.006 | 95.473
5 | 0.679 | 0.00884 | 0.006 | 76.788
5.5 | 0.738 | 0.00946 | 0.005 | 78.007
6 | 0.796 | 0.01013 | 0.005 | 78.578
6.5 | 0.854 | 0.01086 | 0.005 | 78.594
7 | 0.91 | 0.01175 | 0.004 | 77.454
7.5 | 0.945 | 0.01182 | 0.004 | 79.945
8 | 0.988 | 0.01179 | 0.003 | 83.803
8.5 | 1.027 | 0.01539 | 0.003 | 66.709
9 | 1.062 | 0.01746 | 0.003 | 60.821
9.5 | 1.093 | 0.02 | 0.002 | 54.63
10 | 1.111 | 0.0231 | 0.002 | 48.111
10.5 | 1.121 | 0.02601 | 0.002 | 43.092
11 | 1.119 | 0.02951 | 0.001 | 37.92
11.5 | 1.104 | 0.03403 | 0.001 | 32.429
12 | 1.073 | 0.04042 | 0 | 26.542
12.5 | 1.026 | 0.04925 | 0 | 20.83
13 | 0.948 | 0.06896 | 0 | 13.748
13.5 | 0.871 | 0.08741 | 0 | 9.969
14 | 0.786 | 0.11 | -0.001 | 7.146
14.5 | 0.715 | 0.12063 | -0.001 | 5.923
15 | 0.641 | 0.12946 | -0.001 | 4.949
15.5 | 0.56 | 0.13926 | -0.001 | 4.022

## 38. Re 750k Mach 0.25 (2)
BIGFOIL.COM POLAR EXPORT
s5010
S5010 |  |  |  | Cl Max: | 1.3051 | at alpha= | 12.5 | deg
XFOIL ncrit=9 |  |  |  | L/D Max: | 95.3749 | at alpha= | 6 | deg
Re: | 750000 |  |  | Cd Min: | 0.26923 | at alpha= | -20 | deg
Mach: | 0.25 |  |  | Cl=0 at alpha= | -0.81128 | deg
|  |  |  | @ Cl=0.1, Cd= | 0.0055599
|  |  |  | @ Cl=0.4, Cd= | 0.0060139
|  |  |  | @ Cl=0.6, Cd= | 0.0068449
alpha (deg) | Cl | Cd | Cm | Cl/Cd
-20 | -0.8782 | 0.26923 | 0.1147 | -3.2619
-19.5 | -0.8594 | 0.26159 | 0.1105 | -3.2853
-19 | -0.8405 | 0.25514 | 0.1064 | -3.2943
-18.5 | -0.8215 | 0.24858 | 0.1021 | -3.3048
-18 | -0.8023 | 0.24177 | 0.0977 | -3.3184
-17.5 | -0.7831 | 0.23471 | 0.0933 | -3.3365
-17 | -0.7636 | 0.22728 | 0.0888 | -3.3597
-16.5 | -0.7448 | 0.21977 | 0.0839 | -3.389
-16 | -0.7273 | 0.21225 | 0.079 | -3.4266
-15.5 | -0.7106 | 0.2045 | 0.0741 | -3.4748
-15 | -0.6935 | 0.19673 | 0.0695 | -3.5251
-14.5 | -0.6745 | 0.18849 | 0.0666 | -3.5784
-14 | -0.6565 | 0.18143 | 0.063 | -3.6185
-13.5 | -0.6394 | 0.17411 | 0.0592 | -3.6724
-13 | -0.6233 | 0.1664 | 0.0552 | -3.7458
-12.5 | -0.6082 | 0.15839 | 0.0511 | -3.8399
-12 | -0.5979 | 0.14899 | 0.0452 | -4.013
-11.5 | -0.5872 | 0.13991 | 0.0402 | -4.197
-11 | -0.5794 | 0.13019 | 0.0362 | -4.4504
-10.5 | -0.5642 | 0.12329 | 0.0336 | -4.5762
-10 | -0.5517 | 0.11604 | 0.0301 | -4.7544
-9.5 | -0.5421 | 0.10812 | 0.0261 | -5.0139
-9 | -0.5362 | 0.09935 | 0.0212 | -5.3971
-8.5 | -0.5288 | 0.08887 | 0.0129 | -5.9503
-7 | -0.5516 | 0.05867 | -0.0058 | -9.4017
-6.5 | -0.5444 | 0.04767 | -0.0085 | -11.4202
-6 | -0.5534 | 0.02824 | -0.0077 | -19.5963
-5.5 | -0.5141 | 0.02249 | -0.006 | -22.859
-5 | -0.4653 | 0.01856 | -0.0043 | -25.07
-4.5 | -0.4109 | 0.01617 | -0.0028 | -25.4113
-4 | -0.3574 | 0.01325 | -0.0014 | -26.9736
-3.5 | -0.3013 | 0.012 | -0.0004 | -25.1083
-3 | -0.245 | 0.01091 | 0.0005 | -22.4565
-2.5 | -0.189 | 0.00987 | 0.0014 | -19.1489
-2 | -0.1312 | 0.00936 | 0.002 | -14.0171
-1.5 | -0.0733 | 0.00884 | 0.0025 | -8.2919
-1 | -0.0194 | 0.00759 | 0.0031 | -2.556
-0.5 | 0.032 | 0.00642 | 0.0042 | 4.9844
0 | 0.0794 | 0.00554 | 0.007 | 14.3321
0.5 | 0.183 | 0.00564 | -0.0016 | 32.4468
1 | 0.277 | 0.00576 | -0.0091 | 48.0903
1.5 | 0.3312 | 0.00585 | -0.0082 | 56.6154
2 | 0.3858 | 0.00597 | -0.0074 | 64.6231
2.5 | 0.4408 | 0.00614 | -0.0067 | 71.7915
3 | 0.496 | 0.00635 | -0.006 | 78.1102
3.5 | 0.5513 | 0.00659 | -0.0053 | 83.6571
4 | 0.6067 | 0.00688 | -0.0047 | 88.1831
4.5 | 0.662 | 0.00724 | -0.0041 | 91.4365
5 | 0.7172 | 0.00766 | -0.0035 | 93.6292
5.5 | 0.7722 | 0.00812 | -0.0029 | 95.0985
6 | 0.8269 | 0.00867 | -0.0022 | 95.3749
6.5 | 0.8812 | 0.00928 | -0.0016 | 94.9569
7 | 0.9349 | 0.00998 | -0.0008 | 93.6774
7.5 | 0.988 | 0.01075 | 0 | 91.907
8 | 1.0404 | 0.01161 | 0.0008 | 89.6124
8.5 | 1.0919 | 0.01255 | 0.0018 | 87.004
9 | 1.1415 | 0.01368 | 0.0028 | 83.443
9.5 | 1.189 | 0.01495 | 0.0041 | 79.5318
10 | 1.2331 | 0.01645 | 0.0056 | 74.9605
10.5 | 1.2738 | 0.01805 | 0.0074 | 70.5706
11 | 1.3007 | 0.02049 | 0.0101 | 63.4797
11.5 | 1.3024 | 0.02383 | 0.0143 | 54.6538
12 | 1.3045 | 0.02818 | 0.0158 | 46.2917
12.5 | 1.3051 | 0.03341 | 0.0158 | 39.0632
13 | 1.2886 | 0.04099 | 0.0142 | 31.4369
13.5 | 1.2712 | 0.04934 | 0.0116 | 25.7641
14 | 1.2526 | 0.05835 | 0.0083 | 21.467
14.5 | 1.228 | 0.06895 | 0.0037 | 17.81
15 | 1.2019 | 0.08051 | -0.0017 | 14.9286
15.5 | 1.1747 | 0.09284 | -0.0076 | 12.653
16 | 1.1477 | 0.10577 | -0.0141 | 10.8509
16.5 | 1.123 | 0.11889 | -0.0209 | 9.4457
17 | 1.103 | 0.13168 | -0.0277 | 8.3764
17.5 | 1.0862 | 0.14437 | -0.0348 | 7.5237

## 39. Re 750k Mach 0.50 (1)
BIGFOIL.COM POLAR EXPORT
s5010
S5010 |  |  |  | Cl Max: | 1.106 | at alpha= | 20 | deg
JavaFoil+Calcfoil stall+Eppler ext transition |  |  |  | L/D Max: | 97.391 | at alpha= | 4.5 | deg
Re: | 750000 |  |  | Cd Min: | 0.00501 | at alpha= | 0 | deg
Mach: | 0.5 |  |  | Cl=0 at alpha= | -0.63971 | deg
|  |  |  | @ Cl=0.1, Cd= | 0.0050488
|  |  |  | @ Cl=0.4, Cd= | 0.0057219
|  |  |  | @ Cl=0.6, Cd= | 0.0065419
alpha (deg) | Cl | Cd | Cm | Cl/Cd
-20 | -1.034 | 0.21039 | 0.006 | -4.917
-19.5 | -1.009 | 0.20387 | 0.006 | -4.948
-19 | -0.983 | 0.20286 | 0.006 | -4.847
-18.5 | -0.958 | 0.19616 | 0.006 | -4.882
-18 | -0.932 | 0.18627 | 0.006 | -5.004
-17.5 | -0.907 | 0.17591 | 0.007 | -5.155
-17 | -0.878 | 0.17094 | 0.006 | -5.138
-16.5 | -0.851 | 0.16619 | 0.006 | -5.122
-16 | -0.825 | 0.16052 | 0.006 | -5.138
-15.5 | -0.799 | 0.15704 | 0.006 | -5.085
-15 | -0.772 | 0.15362 | 0.006 | -5.028
-14.5 | -0.746 | 0.1497 | 0.006 | -4.985
-14 | -0.72 | 0.14056 | 0.006 | -5.122
-13.5 | -0.694 | 0.13731 | 0.006 | -5.052
-13 | -0.667 | 0.13401 | 0.006 | -4.981
-12.5 | -0.639 | 0.12369 | 0.006 | -5.166
-12 | -0.612 | 0.11947 | 0.006 | -5.124
-11.5 | -0.586 | 0.11282 | 0.006 | -5.191
-11 | -0.559 | 0.11008 | 0.005 | -5.078
-10.5 | -0.532 | 0.10703 | 0.005 | -4.975
-10 | -0.506 | 0.10411 | 0.005 | -4.859
-9.5 | -0.479 | 0.09683 | 0.005 | -4.949
-9 | -0.452 | 0.09146 | 0.005 | -4.939
-8.5 | -0.425 | 0.08501 | 0.005 | -4.997
-8 | -0.398 | 0.08292 | 0.005 | -4.8
-7.5 | -0.371 | 0.07903 | 0.005 | -4.696
-7 | -0.344 | 0.0771 | 0.005 | -4.465
-6.5 | -0.317 | 0.07565 | 0.005 | -4.195
-6 | -0.29 | 0.07437 | 0.005 | -3.905
-5.5 | -0.263 | 0.0707 | 0.005 | -3.726
-5 | -0.371 | 0.04636 | 0.004 | -8.004
-4.5 | -0.364 | 0.03936 | 0.004 | -9.253
-4 | -0.334 | 0.03616 | 0.004 | -9.234
-3.5 | -0.293 | 0.03367 | 0.004 | -8.715
-3 | -0.247 | 0.03184 | 0.004 | -7.766
-2.5 | -0.246 | 0.00842 | 0.01 | -29.255
-2 | -0.182 | 0.00819 | 0.01 | -22.202
-1.5 | -0.116 | 0.00803 | 0.01 | -14.41
-1 | -0.049 | 0.00788 | 0.01 | -6.185
-0.5 | 0.019 | 0.00521 | 0.009 | 3.601
0 | 0.087 | 0.00501 | 0.009 | 17.272
0.5 | 0.154 | 0.00521 | 0.009 | 29.611
1 | 0.222 | 0.0053 | 0.009 | 41.908
1.5 | 0.29 | 0.00542 | 0.008 | 53.423
2 | 0.357 | 0.0056 | 0.008 | 63.775
2.5 | 0.424 | 0.00579 | 0.008 | 73.275
3 | 0.492 | 0.00604 | 0.007 | 81.428
3.5 | 0.558 | 0.00631 | 0.007 | 88.458
4 | 0.625 | 0.00668 | 0.007 | 93.532
4.5 | 0.691 | 0.0071 | 0.006 | 97.391
5 | 0.757 | 0.01033 | 0.006 | 73.274
5.5 | 0.822 | 0.01131 | 0.006 | 72.637
6 | 0.864 | 0.01034 | 0.005 | 83.5
6.5 | 0.916 | 0.01043 | 0.005 | 87.843
7 | 0.967 | 0.01494 | 0.005 | 64.706
7.5 | 1.012 | 0.01709 | 0.004 | 59.181
8 | 1.046 | 0.01994 | 0.004 | 52.472
8.5 | 1.068 | 0.02345 | 0.003 | 45.521
9 | 1.064 | 0.02929 | 0.003 | 36.335
9.5 | 1.02 | 0.03682 | 0.002 | 27.701
10 | 0.572 | 0.08858 | 0.001 | 6.459
10.5 | 0.599 | 0.13548 | 0.001 | 4.419
11 | 0.626 | 0.10667 | 0.001 | 5.868
11.5 | 0.652 | 0.11342 | 0 | 5.752
12 | 0.681 | 0.12127 | 0 | 5.615
12.5 | 0.707 | 0.12527 | 0 | 5.641
13 | 0.733 | 0.13169 | 0 | 5.566
13.5 | 0.762 | 0.1369 | 0 | 5.565
14 | 0.788 | 0.14697 | -0.001 | 5.36
14.5 | 0.814 | 0.14974 | -0.001 | 5.436
15 | 0.841 | 0.15586 | -0.001 | 5.393
15.5 | 0.87 | 0.16259 | -0.002 | 5.349
16 | 0.895 | 0.17092 | -0.002 | 5.238
16.5 | 0.921 | 0.18191 | -0.002 | 5.065
17 | 0.947 | 0.18613 | -0.002 | 5.09
17.5 | 0.974 | 0.19137 | -0.003 | 5.089
18 | 1.003 | 0.19789 | -0.003 | 5.068
18.5 | 1.029 | 0.20048 | -0.003 | 5.134
19 | 1.054 | 0.20753 | -0.004 | 5.081
19.5 | 1.08 | 0.21207 | -0.004 | 5.094
20 | 1.106 | 0.21436 | -0.004 | 5.159

## 40. Re 750k Mach 0.50 (2)
BIGFOIL.COM POLAR EXPORT
s5010
S5010 |  |  |  | Cl Max: | 1.2724 | at alpha= | 9.5 | deg
XFOIL ncrit=9 |  |  |  | L/D Max: | 93.5202 | at alpha= | 5 | deg
Re: | 750000 |  |  | Cd Min: | 0.29761 | at alpha= | -20 | deg
Mach: | 0.5 |  |  | Cl=0 at alpha= | -0.90504 | deg
|  |  |  | @ Cl=0.1, Cd= | 0.0063452
|  |  |  | @ Cl=0.4, Cd= | 0.0062902
|  |  |  | @ Cl=0.6, Cd= | 0.007077
alpha (deg) | Cl | Cd | Cm | Cl/Cd
-20 | -0.9716 | 0.29761 | 0.1381 | -3.2647
-19.5 | -0.9484 | 0.28946 | 0.1328 | -3.2764
-19 | -0.9249 | 0.28125 | 0.1274 | -3.2885
-18.5 | -0.9013 | 0.2729 | 0.122 | -3.3027
-18 | -0.8772 | 0.26431 | 0.1166 | -3.3188
-17.5 | -0.8527 | 0.25548 | 0.111 | -3.3376
-17 | -0.8296 | 0.24698 | 0.1048 | -3.359
-16.5 | -0.8067 | 0.2385 | 0.0992 | -3.3824
-16 | -0.7831 | 0.22953 | 0.0943 | -3.4118
-15.5 | -0.7591 | 0.22098 | 0.0903 | -3.4352
-15 | -0.7358 | 0.21283 | 0.0856 | -3.4572
-14.5 | -0.7127 | 0.20459 | 0.0807 | -3.4836
-14 | -0.69 | 0.19618 | 0.0759 | -3.5172
-13.5 | -0.6677 | 0.18762 | 0.071 | -3.5588
-13 | -0.6466 | 0.17861 | 0.0653 | -3.6202
-12.5 | -0.6284 | 0.16981 | 0.0594 | -3.7006
-12 | -0.6105 | 0.16087 | 0.0541 | -3.795
-11.5 | -0.5882 | 0.15222 | 0.0516 | -3.8641
-11 | -0.5692 | 0.14415 | 0.0475 | -3.9487
-10.5 | -0.5513 | 0.13579 | 0.0429 | -4.0599
-9.5 | -0.5253 | 0.11815 | 0.0315 | -4.446
-9 | -0.5146 | 0.1097 | 0.0277 | -4.691
-8 | -0.4958 | 0.09296 | 0.0206 | -5.3335
-7.5 | -0.4869 | 0.08516 | 0.0166 | -5.7175
-7 | -0.481 | 0.07737 | 0.0123 | -6.2169
-6.5 | -0.4811 | 0.06917 | 0.0069 | -6.9553
-6 | -0.4889 | 0.06007 | -0.0008 | -8.1388
-5.5 | -0.4834 | 0.04664 | -0.0094 | -10.3645
-5 | -0.4681 | 0.03775 | -0.0115 | -12.4
-4.5 | -0.4369 | 0.02824 | -0.0113 | -15.471
-4 | -0.3935 | 0.02037 | -0.0089 | -19.3176
-3.5 | -0.3371 | 0.01573 | -0.0063 | -21.4304
-3 | -0.2728 | 0.01313 | -0.0041 | -20.7768
-2.5 | -0.2089 | 0.01117 | -0.002 | -18.7019
-2 | -0.1437 | 0.01011 | -0.0005 | -14.2136
-1.5 | -0.0776 | 0.00934 | 0.0008 | -8.3084
-1 | -0.0113 | 0.00877 | 0.0017 | -1.2885
-0.5 | 0.0482 | 0.00737 | 0.0026 | 6.54
0 | 0.1038 | 0.00627 | 0.005 | 16.555
0.5 | 0.1915 | 0.00589 | 0.0023 | 32.5127
1.5 | 0.3889 | 0.00626 | -0.0103 | 62.1246
2 | 0.4514 | 0.00643 | -0.0092 | 70.2022
2.5 | 0.5145 | 0.00666 | -0.0082 | 77.2523
3 | 0.5781 | 0.00695 | -0.0071 | 83.1799
3.5 | 0.6419 | 0.00732 | -0.0061 | 87.6913
4 | 0.706 | 0.00777 | -0.0049 | 90.8623
4.5 | 0.77 | 0.00831 | -0.0037 | 92.6594
5 | 0.8342 | 0.00892 | -0.0023 | 93.5202
5.5 | 0.898 | 0.00964 | -0.0008 | 93.1535
6 | 0.9611 | 0.01048 | 0.001 | 91.708
6.5 | 1.0233 | 0.01146 | 0.003 | 89.2932
7 | 1.0839 | 0.01257 | 0.0055 | 86.2291
7.5 | 1.1416 | 0.01391 | 0.0082 | 82.0705
8 | 1.1936 | 0.01562 | 0.0115 | 76.4149
8.5 | 1.2387 | 0.01761 | 0.0152 | 70.3407
9 | 1.2614 | 0.02054 | 0.0193 | 61.4119
9.5 | 1.2724 | 0.02474 | 0.022 | 51.4309
10 | 1.2649 | 0.0312 | 0.0227 | 40.5417
10.5 | 1.2461 | 0.0392 | 0.0216 | 31.7883
11 | 1.2195 | 0.04846 | 0.019 | 25.1651
11.5 | 1.1885 | 0.05874 | 0.015 | 20.2332
12 | 1.1581 | 0.06977 | 0.01 | 16.5988
12.5 | 1.1272 | 0.08152 | 0.0041 | 13.8273
13 | 1.096 | 0.094 | -0.0027 | 11.6596
13.5 | 1.0675 | 0.10684 | -0.0098 | 9.9916
14 | 1.0414 | 0.1201 | -0.0174 | 8.6711
14.5 | 1.019 | 0.1336 | -0.0254 | 7.6272

## 41. Re 1M Mach 0.00 (1)
BIGFOIL.COM POLAR EXPORT
s5010
S5010 |  |  |  | Cl Max: | 1.149 | at alpha= | 11.5 | deg
JavaFoil+Calcfoil stall+Eppler ext transition |  |  |  | L/D Max: | 109.808 | at alpha= | 5.5 | deg
Re: | 1000000 |  |  | Cd Min: | 0.00449 | at alpha= | 0 | deg
Mach: | 0 |  |  | Cl=0 at alpha= | -0.63793 | deg
|  |  |  | @ Cl=0.1, Cd= | 0.0045324
|  |  |  | @ Cl=0.4, Cd= | 0.0051183
|  |  |  | @ Cl=0.6, Cd= | 0.00587
alpha (deg) | Cl | Cd | Cm | Cl/Cd
-14.5 | -0.445 | 0.13181 | 0.004 | -3.376
-14 | -0.464 | 0.12063 | 0.004 | -3.846
-13.5 | -0.483 | 0.11292 | 0.004 | -4.275
-13 | -0.501 | 0.10882 | 0.004 | -4.603
-12.5 | -0.518 | 0.10136 | 0.004 | -5.111
-12 | -0.534 | 0.09632 | 0.004 | -5.541
-11.5 | -0.548 | 0.08907 | 0.004 | -6.15
-11 | -0.559 | 0.08267 | 0.004 | -6.767
-10.5 | -0.568 | 0.07781 | 0.004 | -7.303
-10 | -0.574 | 0.07068 | 0.004 | -8.117
-9.5 | -0.575 | 0.06694 | 0.004 | -8.596
-9 | -0.573 | 0.06134 | 0.004 | -9.338
-8.5 | -0.566 | 0.05767 | 0.004 | -9.81
-8 | -0.554 | 0.05445 | 0.004 | -10.174
-7.5 | -0.537 | 0.04981 | 0.004 | -10.785
-7 | -0.516 | 0.04669 | 0.004 | -11.054
-6.5 | -0.491 | 0.04394 | 0.004 | -11.164
-6 | -0.461 | 0.04128 | 0.004 | -11.164
-5.5 | -0.427 | 0.03883 | 0.004 | -11.003
-5 | -0.39 | 0.03668 | 0.004 | -10.634
-4.5 | -0.349 | 0.03481 | 0.004 | -10.034
-4 | -0.382 | 0.00827 | 0.009 | -46.221
-3.5 | -0.328 | 0.008 | 0.009 | -41.019
-3 | -0.272 | 0.00785 | 0.009 | -34.717
-2.5 | -0.216 | 0.00775 | 0.009 | -27.878
-2 | -0.159 | 0.00757 | 0.009 | -20.937
-1.5 | -0.101 | 0.00743 | 0.008 | -13.538
-1 | -0.042 | 0.00732 | 0.008 | -5.778
-0.5 | 0.016 | 0.00469 | 0.008 | 3.473
0 | 0.075 | 0.00449 | 0.008 | 16.698
0.5 | 0.134 | 0.00459 | 0.008 | 29.145
1 | 0.192 | 0.00466 | 0.007 | 41.283
1.5 | 0.251 | 0.00475 | 0.007 | 52.773
2 | 0.309 | 0.00488 | 0.007 | 63.447
2.5 | 0.368 | 0.00503 | 0.007 | 73.169
3 | 0.426 | 0.00519 | 0.006 | 82.205
3.5 | 0.484 | 0.00537 | 0.006 | 90.208
4 | 0.542 | 0.00563 | 0.006 | 96.337
4.5 | 0.6 | 0.00587 | 0.006 | 102.189
5 | 0.658 | 0.00618 | 0.005 | 106.43
5.5 | 0.715 | 0.00651 | 0.005 | 109.808
6 | 0.772 | 0.00895 | 0.005 | 86.239
6.5 | 0.828 | 0.0096 | 0.004 | 86.245
7 | 0.883 | 0.0103 | 0.004 | 85.721
7.5 | 0.937 | 0.01122 | 0.004 | 83.481
8 | 0.989 | 0.01215 | 0.003 | 81.379
8.5 | 1.013 | 0.01084 | 0.003 | 93.52
9 | 1.051 | 0.01088 | 0.003 | 96.523
9.5 | 1.085 | 0.01603 | 0.002 | 67.676
10 | 1.111 | 0.01831 | 0.002 | 60.663
10.5 | 1.129 | 0.02099 | 0.002 | 53.769
11 | 1.142 | 0.02339 | 0.001 | 48.835
11.5 | 1.149 | 0.02602 | 0.001 | 44.146
12 | 1.146 | 0.02978 | 0 | 38.472
12.5 | 1.136 | 0.03383 | 0 | 33.573
13 | 1.117 | 0.03938 | 0 | 28.351
13.5 | 1.093 | 0.04475 | -0.001 | 24.421
14 | 1.06 | 0.05255 | -0.001 | 20.172
14.5 | 1.014 | 0.06588 | -0.001 | 15.387
15 | 0.964 | 0.08189 | -0.001 | 11.769
15.5 | 0.913 | 0.09992 | -0.002 | 9.133
16 | 0.863 | 0.11821 | -0.002 | 7.302
16.5 | 0.82 | 0.13215 | -0.002 | 6.206

## 42. Re 1M Mach 0.00 (2)
BIGFOIL.COM POLAR EXPORT
s5010
S5010 |  |  |  | Cl Max: | 1.3731 | at alpha= | 13.5 | deg
XFOIL ncrit=9 |  |  |  | L/D Max: | 102.694 | at alpha= | 6 | deg
Re: | 1000000 |  |  | Cd Min: | 0.26362 | at alpha= | -20 | deg
Mach: | 0 |  |  | Cl=0 at alpha= | -0.79942 | deg
|  |  |  | @ Cl=0.1, Cd= | 0.0052436
|  |  |  | @ Cl=0.4, Cd= | 0.0054559
|  |  |  | @ Cl=0.6, Cd= | 0.0062965
alpha (deg) | Cl | Cd | Cm | Cl/Cd
-20 | -0.8575 | 0.26362 | 0.1103 | -3.2528
-19.5 | -0.8394 | 0.25711 | 0.1059 | -3.2648
-19 | -0.8209 | 0.25009 | 0.1016 | -3.2824
-18.5 | -0.8028 | 0.24271 | 0.0968 | -3.3077
-18 | -0.7857 | 0.23553 | 0.0921 | -3.3359
-17.5 | -0.7685 | 0.22843 | 0.0876 | -3.3643
-17 | -0.7517 | 0.22062 | 0.0837 | -3.4072
-16.5 | -0.7338 | 0.21424 | 0.0801 | -3.4251
-16 | -0.7162 | 0.20763 | 0.0762 | -3.4494
-15.5 | -0.6989 | 0.20069 | 0.0722 | -3.4825
-15 | -0.6821 | 0.19346 | 0.0682 | -3.5258
-14.5 | -0.6658 | 0.18604 | 0.0642 | -3.5788
-14 | -0.6502 | 0.17828 | 0.0602 | -3.6471
-13.5 | -0.637 | 0.16924 | 0.0551 | -3.7639
-13 | -0.6251 | 0.16059 | 0.0505 | -3.8925
-12.5 | -0.6131 | 0.15196 | 0.0463 | -4.0346
-12 | -0.6055 | 0.14232 | 0.0423 | -4.2545
-11.5 | -0.5898 | 0.13607 | 0.0395 | -4.3345
-11 | -0.5785 | 0.12842 | 0.0358 | -4.5048
-10.5 | -0.5693 | 0.12016 | 0.0317 | -4.7378
-10 | -0.5652 | 0.10992 | 0.0259 | -5.1419
-9.5 | -0.5603 | 0.10063 | 0.0209 | -5.5679
-9 | -0.56 | 0.09088 | 0.0155 | -6.162
-8.5 | -0.5633 | 0.08106 | 0.0092 | -6.9492
-8 | -0.5876 | 0.07009 | 0.0012 | -8.3835
-7.5 | -0.5947 | 0.05599 | -0.0057 | -10.6215
-7 | -0.6595 | 0.02054 | -0.0038 | -32.1081
-6.5 | -0.6096 | 0.01919 | -0.0031 | -31.7665
-6 | -0.56 | 0.01689 | -0.002 | -33.1557
-5.5 | -0.5086 | 0.0149 | -0.001 | -34.1342
-5 | -0.4571 | 0.013 | 0 | -35.1615
-4.5 | -0.4027 | 0.01232 | 0.0004 | -32.6867
-4 | -0.3479 | 0.01161 | 0.001 | -29.9655
-3.5 | -0.2957 | 0.01018 | 0.0018 | -29.0472
-3 | -0.2405 | 0.00965 | 0.0022 | -24.9223
-2.5 | -0.1856 | 0.00897 | 0.0028 | -20.6912
-1.5 | -0.0738 | 0.00818 | 0.0034 | -9.022
-1 | -0.0207 | 0.00719 | 0.0038 | -2.879
-0.5 | 0.0309 | 0.00618 | 0.0043 | 5
0 | 0.0805 | 0.00536 | 0.0057 | 15.0187
0.5 | 0.1475 | 0.00496 | 0.0042 | 29.7379
1 | 0.2385 | 0.00515 | -0.0031 | 46.3107
1.5 | 0.3171 | 0.00525 | -0.0079 | 60.4
2 | 0.3697 | 0.00537 | -0.0072 | 68.8454
2.5 | 0.4226 | 0.00552 | -0.0065 | 76.558
3 | 0.4756 | 0.0057 | -0.0059 | 83.4386
3.5 | 0.5287 | 0.00592 | -0.0053 | 89.3074
4 | 0.5818 | 0.00619 | -0.0048 | 93.9903
4.5 | 0.6348 | 0.0065 | -0.0043 | 97.6615
5 | 0.6877 | 0.00685 | -0.0038 | 100.3942
5.5 | 0.7404 | 0.00726 | -0.0034 | 101.9835
6 | 0.7928 | 0.00772 | -0.003 | 102.6943
6.5 | 0.8448 | 0.00823 | -0.0025 | 102.6488
7 | 0.8966 | 0.00878 | -0.0021 | 102.1185
7.5 | 0.9477 | 0.0094 | -0.0017 | 100.8191
8 | 0.9983 | 0.01008 | -0.0012 | 99.0377
8.5 | 1.0482 | 0.01084 | -0.0007 | 96.6974
9 | 1.097 | 0.01174 | -0.0002 | 93.4412
9.5 | 1.1444 | 0.01275 | 0.0003 | 89.7569
10 | 1.1916 | 0.01371 | 0.0009 | 86.9147
10.5 | 1.2369 | 0.0148 | 0.0017 | 83.5743
11 | 1.2793 | 0.01608 | 0.0026 | 79.5585
11.5 | 1.3158 | 0.01779 | 0.004 | 73.9629
12 | 1.3445 | 0.01994 | 0.0061 | 67.4273
12.5 | 1.3684 | 0.0219 | 0.0087 | 62.484
13 | 1.3723 | 0.02471 | 0.0121 | 55.5362
13.5 | 1.3731 | 0.02899 | 0.0132 | 47.3646
14 | 1.3722 | 0.03409 | 0.0131 | 40.2523
14.5 | 1.3703 | 0.03974 | 0.0121 | 34.4816
15 | 1.3615 | 0.04665 | 0.0102 | 29.1854
15.5 | 1.3441 | 0.05508 | 0.0073 | 24.4027
16 | 1.3221 | 0.0649 | 0.0033 | 20.3713
16.5 | 1.2968 | 0.07595 | -0.0016 | 17.0744
17 | 1.266 | 0.08863 | -0.0075 | 14.2841
17.5 | 1.2403 | 0.10109 | -0.0136 | 12.2693
18 | 1.2033 | 0.11631 | -0.0214 | 10.3456
18.5 | 1.1775 | 0.13005 | -0.0287 | 9.0542

## 43. Re 1M Mach 0.10 (1)
BIGFOIL.COM POLAR EXPORT
s5010
S5010 |  |  |  | Cl Max: | 1.145 | at alpha= | 11.5 | deg
JavaFoil+Calcfoil stall+Eppler ext transition |  |  |  | L/D Max: | 109.821 | at alpha= | 5.5 | deg
Re: | 1000000 |  |  | Cd Min: | 0.00451 | at alpha= | 0 | deg
Mach: | 0.1 |  |  | Cl=0 at alpha= | -0.63559 | deg
|  |  |  | @ Cl=0.1, Cd= | 0.0045439
|  |  |  | @ Cl=0.4, Cd= | 0.0051176
|  |  |  | @ Cl=0.6, Cd= | 0.0058871
alpha (deg) | Cl | Cd | Cm | Cl/Cd
-14.5 | -0.402 | 0.13622 | 0.004 | -2.949
-14 | -0.423 | 0.12483 | 0.004 | -3.392
-13.5 | -0.445 | 0.11568 | 0.004 | -3.847
-13 | -0.466 | 0.109 | 0.004 | -4.277
-12.5 | -0.487 | 0.1018 | 0.004 | -4.78
-12 | -0.506 | 0.09544 | 0.004 | -5.299
-11.5 | -0.523 | 0.08989 | 0.004 | -5.819
-11 | -0.538 | 0.08443 | 0.004 | -6.374
-10.5 | -0.55 | 0.07826 | 0.004 | -7.033
-10 | -0.559 | 0.0721 | 0.004 | -7.755
-9.5 | -0.564 | 0.06795 | 0.004 | -8.299
-9 | -0.564 | 0.06191 | 0.004 | -9.112
-8.5 | -0.56 | 0.05893 | 0.004 | -9.494
-8 | -0.55 | 0.05459 | 0.004 | -10.072
-7.5 | -0.535 | 0.05004 | 0.004 | -10.688
-7 | -0.515 | 0.04711 | 0.004 | -10.933
-6.5 | -0.49 | 0.04422 | 0.004 | -11.091
-6 | -0.461 | 0.04147 | 0.004 | -11.127
-5.5 | -0.428 | 0.03896 | 0.004 | -10.992
-5 | -0.391 | 0.03676 | 0.004 | -10.645
-4.5 | -0.351 | 0.03487 | 0.004 | -10.054
-4 | -0.384 | 0.00824 | 0.009 | -46.567
-3.5 | -0.329 | 0.00801 | 0.009 | -41.129
-3 | -0.274 | 0.00786 | 0.009 | -34.824
-2.5 | -0.217 | 0.00776 | 0.009 | -27.963
-2 | -0.159 | 0.00758 | 0.009 | -21.017
-1.5 | -0.101 | 0.00744 | 0.009 | -13.593
-1 | -0.043 | 0.00733 | 0.008 | -5.801
-0.5 | 0.016 | 0.0047 | 0.008 | 3.481
0 | 0.075 | 0.00451 | 0.008 | 16.722
0.5 | 0.134 | 0.00459 | 0.008 | 29.257
1 | 0.193 | 0.00467 | 0.007 | 41.419
1.5 | 0.252 | 0.00477 | 0.007 | 52.921
2 | 0.311 | 0.00489 | 0.007 | 63.624
2.5 | 0.37 | 0.00504 | 0.007 | 73.419
3 | 0.428 | 0.00519 | 0.006 | 82.476
3.5 | 0.487 | 0.00538 | 0.006 | 90.416
4 | 0.545 | 0.00565 | 0.006 | 96.53
4.5 | 0.603 | 0.0059 | 0.006 | 102.272
5 | 0.661 | 0.0062 | 0.005 | 106.571
5.5 | 0.719 | 0.00654 | 0.005 | 109.821
6 | 0.776 | 0.00901 | 0.005 | 86.053
6.5 | 0.832 | 0.00967 | 0.004 | 85.991
7 | 0.887 | 0.01038 | 0.004 | 85.473
7.5 | 0.941 | 0.01134 | 0.004 | 82.983
8 | 0.993 | 0.01233 | 0.003 | 80.539
8.5 | 1.016 | 0.01101 | 0.003 | 92.273
9 | 1.053 | 0.01449 | 0.003 | 72.705
9.5 | 1.087 | 0.01635 | 0.002 | 66.502
10 | 1.112 | 0.01868 | 0.002 | 59.55
10.5 | 1.129 | 0.02148 | 0.002 | 52.54
11 | 1.14 | 0.02399 | 0.001 | 47.546
11.5 | 1.145 | 0.02676 | 0.001 | 42.776
12 | 1.139 | 0.03066 | 0 | 37.15
12.5 | 1.125 | 0.03514 | 0 | 32.024
13 | 1.102 | 0.04108 | 0 | 26.814
13.5 | 1.073 | 0.04682 | -0.001 | 22.927
14 | 1.027 | 0.05949 | -0.001 | 17.256
14.5 | 0.979 | 0.07228 | -0.001 | 13.546
15 | 0.922 | 0.09105 | -0.001 | 10.129
15.5 | 0.868 | 0.11002 | -0.002 | 7.889
16 | 0.821 | 0.12343 | -0.002 | 6.655
16.5 | 0.776 | 0.13658 | -0.002 | 5.681

## 44. Re 1M Mach 0.10 (2)
BIGFOIL.COM POLAR EXPORT
s5010
S5010 |  |  |  | Cl Max: | 1.366 | at alpha= | 13 | deg
XFOIL ncrit=9 |  |  |  | L/D Max: | 102.452 | at alpha= | 6 | deg
Re: | 1000000 |  |  | Cd Min: | 0.26458 | at alpha= | -20 | deg
Mach: | 0.1 |  |  | Cl=0 at alpha= | -0.80251 | deg
|  |  |  | @ Cl=0.1, Cd= | 0.0052716
|  |  |  | @ Cl=0.4, Cd= | 0.0054635
|  |  |  | @ Cl=0.6, Cd= | 0.006293
alpha (deg) | Cl | Cd | Cm | Cl/Cd
-20 | -0.8608 | 0.26458 | 0.1112 | -3.2535
-19.5 | -0.8426 | 0.25803 | 0.1068 | -3.2655
-19 | -0.8239 | 0.25095 | 0.1024 | -3.2831
-18.5 | -0.8056 | 0.24354 | 0.0976 | -3.3079
-18 | -0.7883 | 0.23634 | 0.0928 | -3.3354
-17.5 | -0.7709 | 0.2292 | 0.0883 | -3.3634
-17 | -0.7538 | 0.22142 | 0.0844 | -3.4044
-16.5 | -0.7357 | 0.21503 | 0.0808 | -3.4214
-16 | -0.7179 | 0.20836 | 0.0769 | -3.4455
-15.5 | -0.7004 | 0.20137 | 0.0728 | -3.4782
-15 | -0.6834 | 0.19411 | 0.0688 | -3.5207
-14.5 | -0.6669 | 0.18666 | 0.0648 | -3.5728
-14 | -0.651 | 0.17885 | 0.0607 | -3.6399
-13.5 | -0.6376 | 0.16984 | 0.0556 | -3.7541
-13 | -0.6254 | 0.16123 | 0.051 | -3.8789
-12.5 | -0.613 | 0.15262 | 0.0468 | -4.0165
-12 | -0.6046 | 0.14312 | 0.0429 | -4.2244
-11.5 | -0.5889 | 0.13679 | 0.0401 | -4.3051
-11 | -0.5774 | 0.12911 | 0.0363 | -4.4722
-10.5 | -0.5679 | 0.12081 | 0.0321 | -4.7008
-10 | -0.5634 | 0.11056 | 0.0263 | -5.0959
-9.5 | -0.5578 | 0.10139 | 0.0214 | -5.5015
-8.5 | -0.5587 | 0.08212 | 0.0101 | -6.8035
-8 | -0.5808 | 0.07172 | 0.0028 | -8.0982
-7.5 | -0.5892 | 0.05813 | -0.005 | -10.1359
-6.5 | -0.6115 | 0.02014 | -0.0038 | -30.3625
-6 | -0.5623 | 0.01771 | -0.0026 | -31.7504
-5.5 | -0.5114 | 0.01528 | -0.0014 | -33.4686
-5 | -0.4598 | 0.01318 | -0.0003 | -34.8862
-4.5 | -0.405 | 0.01248 | 0.0001 | -32.4519
-4 | -0.35 | 0.01167 | 0.0008 | -29.9914
-3.5 | -0.2973 | 0.01025 | 0.0017 | -29.0049
-3 | -0.2418 | 0.0097 | 0.0021 | -24.9278
-2.5 | -0.1865 | 0.00903 | 0.0026 | -20.6534
-2 | -0.1305 | 0.00854 | 0.003 | -15.281
-1.5 | -0.074 | 0.0082 | 0.0033 | -9.0244
-1 | -0.0205 | 0.00724 | 0.0037 | -2.8315
-0.5 | 0.0314 | 0.00621 | 0.0043 | 5.0564
0 | 0.0814 | 0.00539 | 0.0056 | 15.102
0.5 | 0.1474 | 0.00497 | 0.0044 | 29.6579
1 | 0.2394 | 0.00516 | -0.0029 | 46.3953
1.5 | 0.3194 | 0.00528 | -0.008 | 60.4924
2 | 0.3723 | 0.00538 | -0.0072 | 69.2007
2.5 | 0.4254 | 0.00554 | -0.0066 | 76.787
3 | 0.4789 | 0.00572 | -0.0059 | 83.7238
3.5 | 0.5323 | 0.00594 | -0.0053 | 89.6128
4 | 0.5857 | 0.00621 | -0.0048 | 94.3156
4.5 | 0.6391 | 0.00652 | -0.0043 | 98.0215
5 | 0.6924 | 0.00689 | -0.0038 | 100.4935
5.5 | 0.7454 | 0.00731 | -0.0033 | 101.9699
6 | 0.7981 | 0.00779 | -0.0029 | 102.4519
6.5 | 0.8505 | 0.00831 | -0.0024 | 102.3466
7 | 0.9026 | 0.00887 | -0.002 | 101.7587
7.5 | 0.9541 | 0.00951 | -0.0015 | 100.326
8 | 1.0051 | 0.01019 | -0.001 | 98.6359
8.5 | 1.0554 | 0.01097 | -0.0004 | 96.2078
9 | 1.1045 | 0.01188 | 0.0002 | 92.9714
9.5 | 1.1523 | 0.0129 | 0.0008 | 89.3256
10 | 1.1993 | 0.01393 | 0.0015 | 86.0948
10.5 | 1.2441 | 0.01511 | 0.0024 | 82.3362
11 | 1.2863 | 0.01645 | 0.0035 | 78.1945
11.5 | 1.3199 | 0.01842 | 0.0053 | 71.6558
12 | 1.3461 | 0.02066 | 0.0077 | 65.1549
12.5 | 1.362 | 0.02275 | 0.0111 | 59.8681
13 | 1.366 | 0.02616 | 0.0134 | 52.2171
13.5 | 1.363 | 0.03119 | 0.0139 | 43.6999
14 | 1.3616 | 0.03664 | 0.0133 | 37.1616
14.5 | 1.3555 | 0.04306 | 0.0118 | 31.4793
15 | 1.3424 | 0.05077 | 0.0094 | 26.4408
15.5 | 1.3211 | 0.06007 | 0.0059 | 21.9927
16 | 1.2961 | 0.07081 | 0.0012 | 18.3039
16.5 | 1.2682 | 0.08269 | -0.0043 | 15.3368
17 | 1.2365 | 0.09593 | -0.0107 | 12.8896
17.5 | 1.2104 | 0.10884 | -0.0171 | 11.1209
18 | 1.1767 | 0.12376 | -0.0249 | 9.5079

## 45. Re 1M Mach 0.25 (1)
BIGFOIL.COM POLAR EXPORT
s5010
S5010 |  |  |  | Cl Max: | 1.125 | at alpha= | 10.5 | deg
JavaFoil+Calcfoil stall+Eppler ext transition |  |  |  | L/D Max: | 107.069 | at alpha= | 5 | deg
Re: | 1000000 |  |  | Cd Min: | 0.00458 | at alpha= | 0 | deg
Mach: | 0.25 |  |  | Cl=0 at alpha= | -0.63934 | deg
|  |  |  | @ Cl=0.1, Cd= | 0.0045988
|  |  |  | @ Cl=0.4, Cd= | 0.00515
|  |  |  | @ Cl=0.6, Cd= | 0.13414
alpha (deg) | Cl | Cd | Cm | Cl/Cd
-13 | -0.07 | 0.10029 | 0.005 | -0.7
-12.5 | -0.167 | 0.09641 | 0.005 | -1.731
-12 | -0.237 | 0.11529 | 0.005 | -2.054
-11.5 | -0.294 | 0.1081 | 0.005 | -2.722
-11 | -0.345 | 0.09704 | 0.004 | -3.559
-10.5 | -0.391 | 0.09031 | 0.004 | -4.326
-10 | -0.43 | 0.08279 | 0.004 | -5.194
-9.5 | -0.462 | 0.07651 | 0.004 | -6.043
-9 | -0.487 | 0.06845 | 0.004 | -7.121
-8.5 | -0.504 | 0.06327 | 0.004 | -7.968
-8 | -0.512 | 0.05787 | 0.004 | -8.85
-7.5 | -0.512 | 0.05329 | 0.004 | -9.601
-7 | -0.502 | 0.04895 | 0.004 | -10.266
-6.5 | -0.486 | 0.04554 | 0.004 | -10.668
-6 | -0.462 | 0.04245 | 0.004 | -10.891
-5.5 | -0.433 | 0.03953 | 0.004 | -10.947
-5 | -0.398 | 0.03733 | 0.004 | -10.655
-4.5 | -0.357 | 0.03512 | 0.004 | -10.178
-4 | -0.315 | 0.03332 | 0.004 | -9.452
-3.5 | -0.337 | 0.00808 | 0.009 | -41.747
-3 | -0.281 | 0.00789 | 0.009 | -35.552
-2.5 | -0.223 | 0.00782 | 0.009 | -28.481
-2 | -0.164 | 0.00763 | 0.009 | -21.45
-1.5 | -0.104 | 0.00748 | 0.009 | -13.897
-1 | -0.044 | 0.00737 | 0.009 | -5.932
-0.5 | 0.017 | 0.00477 | 0.008 | 3.523
0 | 0.077 | 0.00458 | 0.008 | 16.895
0.5 | 0.138 | 0.00463 | 0.008 | 29.815
1 | 0.199 | 0.0047 | 0.008 | 42.23
1.5 | 0.259 | 0.0048 | 0.007 | 53.955
2 | 0.32 | 0.00494 | 0.007 | 64.692
2.5 | 0.38 | 0.00509 | 0.007 | 74.595
3 | 0.44 | 0.00527 | 0.007 | 83.573
3.5 | 0.5 | 0.00546 | 0.006 | 91.559
4 | 0.56 | 0.00568 | 0.006 | 98.577
4.5 | 0.62 | 0.00602 | 0.006 | 102.967
5 | 0.679 | 0.00634 | 0.006 | 107.069
5.5 | 0.738 | 0.00876 | 0.005 | 84.209
6 | 0.796 | 0.00942 | 0.005 | 84.565
6.5 | 0.854 | 0.0101 | 0.005 | 84.533
7 | 0.91 | 0.01091 | 0.004 | 83.453
7.5 | 0.965 | 0.01197 | 0.004 | 80.611
8 | 0.992 | 0.01076 | 0.003 | 92.216
8.5 | 1.031 | 0.01419 | 0.003 | 72.646
9 | 1.066 | 0.01613 | 0.003 | 66.116
9.5 | 1.097 | 0.01852 | 0.002 | 59.221
10 | 1.115 | 0.02148 | 0.002 | 51.923
10.5 | 1.125 | 0.02417 | 0.002 | 46.545
11 | 1.124 | 0.02741 | 0.001 | 40.999
11.5 | 1.109 | 0.03156 | 0.001 | 35.137
12 | 1.079 | 0.03725 | 0 | 28.975
12.5 | 1.035 | 0.04475 | 0 | 23.122
13 | 0.967 | 0.05867 | 0 | 16.482
13.5 | 0.894 | 0.07278 | -0.001 | 12.285
14 | 0.799 | 0.1002 | -0.001 | 7.973
14.5 | 0.718 | 0.11766 | -0.001 | 6.099
15 | 0.643 | 0.12512 | -0.001 | 5.139
15.5 | 0.562 | 0.13414 | -0.001 | 4.186

## 46. Re 1M Mach 0.25 (2)
BIGFOIL.COM POLAR EXPORT
s5010
S5010 |  |  |  | Cl Max: | 1.3353 | at alpha= | 12.5 | deg
XFOIL ncrit=9 |  |  |  | L/D Max: | 101.958 | at alpha= | 6 | deg
Re: | 1000000 |  |  | Cd Min: | 0.2701 | at alpha= | -20 | deg
Mach: | 0.25 |  |  | Cl=0 at alpha= | -0.82176 | deg
|  |  |  | @ Cl=0.1, Cd= | 0.0054439
|  |  |  | @ Cl=0.4, Cd= | 0.0055168
|  |  |  | @ Cl=0.6, Cd= | 0.0063307
alpha (deg) | Cl | Cd | Cm | Cl/Cd
-20 | -0.88 | 0.2701 | 0.1162 | -3.2581
-19.5 | -0.8607 | 0.26321 | 0.1116 | -3.27
-19 | -0.8408 | 0.25579 | 0.1069 | -3.2871
-18.5 | -0.8217 | 0.24828 | 0.102 | -3.3096
-18 | -0.8033 | 0.24087 | 0.097 | -3.335
-17.5 | -0.7848 | 0.23352 | 0.0923 | -3.3607
-17 | -0.766 | 0.22583 | 0.0886 | -3.3919
-16.5 | -0.7469 | 0.21929 | 0.0847 | -3.406
-16 | -0.7282 | 0.21236 | 0.0805 | -3.4291
-15.5 | -0.7096 | 0.2051 | 0.0763 | -3.4598
-15 | -0.6913 | 0.19764 | 0.0721 | -3.4978
-14.5 | -0.6735 | 0.18997 | 0.0679 | -3.5453
-14 | -0.6563 | 0.18169 | 0.0634 | -3.6122
-13.5 | -0.6418 | 0.17302 | 0.0582 | -3.7094
-13 | -0.6276 | 0.16451 | 0.0536 | -3.815
-12.5 | -0.6137 | 0.15598 | 0.0493 | -3.9345
-12 | -0.6011 | 0.14722 | 0.046 | -4.083
-11.5 | -0.5852 | 0.14045 | 0.0427 | -4.1666
-11 | -0.5724 | 0.13255 | 0.0388 | -4.3184
-10.5 | -0.563 | 0.1233 | 0.0337 | -4.5661
-10 | -0.5549 | 0.114 | 0.0285 | -4.8675
-9.5 | -0.5473 | 0.105 | 0.0237 | -5.2124
-9 | -0.5383 | 0.09528 | 0.0174 | -5.6497
-8.5 | -0.5404 | 0.08695 | 0.014 | -6.2151
-8 | -0.5601 | 0.07557 | 0.0076 | -7.4117
-7.5 | -0.5727 | 0.06556 | -0.0004 | -8.7355
-7 | -0.5819 | 0.05196 | -0.007 | -11.199
-6 | -0.5606 | 0.02705 | -0.0071 | -20.7246
-5.5 | -0.5224 | 0.01933 | -0.0045 | -27.0253
-5 | -0.4716 | 0.01557 | -0.0026 | -30.289
-4.5 | -0.4175 | 0.01347 | -0.0015 | -30.9948
-4 | -0.3609 | 0.01221 | -0.0005 | -29.5577
-3.5 | -0.3057 | 0.0107 | 0.0007 | -28.5701
-3 | -0.2485 | 0.00998 | 0.0013 | -24.8998
-2.5 | -0.1908 | 0.00941 | 0.0019 | -20.2763
-2 | -0.1337 | 0.00865 | 0.0026 | -15.4566
-1.5 | -0.0752 | 0.00831 | 0.003 | -9.0493
-1 | -0.019 | 0.0075 | 0.0035 | -2.5333
-0.5 | 0.0343 | 0.00641 | 0.004 | 5.351
0 | 0.0863 | 0.00556 | 0.0053 | 15.5216
0.5 | 0.1512 | 0.00501 | 0.0049 | 30.1796
1 | 0.2454 | 0.00524 | -0.0025 | 46.8321
1.5 | 0.3298 | 0.00534 | -0.008 | 61.7603
2 | 0.3865 | 0.00548 | -0.0076 | 70.5292
2.5 | 0.4415 | 0.00563 | -0.0069 | 78.4192
3 | 0.4968 | 0.00584 | -0.0062 | 85.0685
3.5 | 0.5521 | 0.00608 | -0.0056 | 90.8059
4 | 0.6075 | 0.00637 | -0.0049 | 95.3689
4.5 | 0.6628 | 0.00672 | -0.0043 | 98.631
5 | 0.7181 | 0.00712 | -0.0037 | 100.8567
5.5 | 0.7731 | 0.00759 | -0.0031 | 101.8577
6 | 0.8279 | 0.00812 | -0.0024 | 101.9581
6.5 | 0.8824 | 0.0087 | -0.0018 | 101.4253
7.5 | 0.99 | 0.01004 | -0.0002 | 98.6056
8 | 1.043 | 0.01082 | 0.0006 | 96.3956
8.5 | 1.095 | 0.01172 | 0.0015 | 93.43
9 | 1.1453 | 0.01277 | 0.0026 | 89.6868
9.5 | 1.1939 | 0.01397 | 0.0038 | 85.4617
10 | 1.2405 | 0.01527 | 0.0052 | 81.2377
10.5 | 1.2822 | 0.01689 | 0.0069 | 75.9147
11 | 1.311 | 0.01932 | 0.0096 | 67.8571
11.5 | 1.3245 | 0.02201 | 0.0135 | 60.1772
12 | 1.3303 | 0.02549 | 0.016 | 52.1891
12.5 | 1.3353 | 0.03002 | 0.0166 | 44.4803
13 | 1.3284 | 0.03628 | 0.0159 | 36.6152
13.5 | 1.3119 | 0.04417 | 0.0138 | 29.7012
14 | 1.2842 | 0.05402 | 0.0103 | 23.7727
14.5 | 1.2606 | 0.06408 | 0.0062 | 19.6723
15 | 1.2329 | 0.07556 | 0.0009 | 16.3168
15.5 | 1.202 | 0.08816 | -0.0051 | 13.6343
16 | 1.1722 | 0.10129 | -0.0116 | 11.5727
16.5 | 1.144 | 0.11481 | -0.0185 | 9.9643
17 | 1.1195 | 0.12822 | -0.0257 | 8.7311
17.5 | 1.1006 | 0.14115 | -0.0328 | 7.7974

## 47. Re 1M Mach 0.50 (1)
BIGFOIL.COM POLAR EXPORT
s5010
S5010 |  |  |  | Cl Max: | 1.107 | at alpha= | 20 | deg
JavaFoil+Calcfoil stall+Eppler ext transition |  |  |  | L/D Max: | 105.275 | at alpha= | 4.5 | deg
Re: | 1000000 |  |  | Cd Min: | 0.00467 | at alpha= | 0.5 | deg
Mach: | 0.5 |  |  | Cl=0 at alpha= | -0.63971 | deg
|  |  |  | @ Cl=0.1, Cd= | 0.0048231
|  |  |  | @ Cl=0.4, Cd= | 0.0052855
|  |  |  | @ Cl=0.6, Cd= | 0.0060531
alpha (deg) | Cl | Cd | Cm | Cl/Cd
-20 | -1.035 | 0.20123 | 0.006 | -5.142
-19.5 | -1.009 | 0.1945 | 0.006 | -5.188
-19 | -0.983 | 0.19153 | 0.006 | -5.134
-18.5 | -0.958 | 0.18549 | 0.006 | -5.164
-18 | -0.932 | 0.1761 | 0.006 | -5.294
-17.5 | -0.908 | 0.17387 | 0.007 | -5.221
-17 | -0.879 | 0.16185 | 0.006 | -5.431
-16.5 | -0.852 | 0.15862 | 0.006 | -5.37
-16 | -0.825 | 0.15502 | 0.006 | -5.322
-15.5 | -0.799 | 0.14823 | 0.006 | -5.388
-15 | -0.773 | 0.14289 | 0.006 | -5.407
-14.5 | -0.746 | 0.1401 | 0.006 | -5.327
-14 | -0.72 | 0.13221 | 0.006 | -5.447
-13.5 | -0.694 | 0.12826 | 0.006 | -5.409
-13 | -0.668 | 0.12405 | 0.006 | -5.384
-12.5 | -0.639 | 0.1185 | 0.006 | -5.395
-12 | -0.612 | 0.11335 | 0.006 | -5.402
-11.5 | -0.586 | 0.10633 | 0.006 | -5.509
-11 | -0.559 | 0.10241 | 0.006 | -5.46
-10.5 | -0.533 | 0.09935 | 0.005 | -5.36
-10 | -0.506 | 0.09642 | 0.005 | -5.247
-9.5 | -0.479 | 0.09298 | 0.006 | -5.156
-9 | -0.452 | 0.08543 | 0.005 | -5.291
-8.5 | -0.425 | 0.08078 | 0.005 | -5.26
-8 | -0.398 | 0.07702 | 0.005 | -5.169
-7.5 | -0.371 | 0.07509 | 0.005 | -4.944
-7 | -0.344 | 0.07327 | 0.005 | -4.7
-6.5 | -0.317 | 0.07015 | 0.005 | -4.525
-6 | -0.29 | 0.06948 | 0.005 | -4.181
-5.5 | -0.264 | 0.06745 | 0.005 | -3.907
-5 | -0.371 | 0.0447 | 0.004 | -8.302
-4.5 | -0.364 | 0.03843 | 0.004 | -9.478
-4 | -0.334 | 0.03552 | 0.004 | -9.402
-3.5 | -0.293 | 0.03313 | 0.004 | -8.858
-3 | -0.247 | 0.03132 | 0.004 | -7.897
-2.5 | -0.246 | 0.00803 | 0.01 | -30.683
-2 | -0.182 | 0.0078 | 0.01 | -23.308
-1.5 | -0.116 | 0.00766 | 0.01 | -15.118
-1 | -0.049 | 0.00751 | 0.01 | -6.49
-0.5 | 0.019 | 0.00511 | 0.009 | 3.675
0 | 0.087 | 0.00486 | 0.009 | 17.811
0.5 | 0.154 | 0.00467 | 0.009 | 33.011
1 | 0.222 | 0.00488 | 0.009 | 45.497
1.5 | 0.29 | 0.005 | 0.008 | 57.92
2 | 0.357 | 0.00517 | 0.008 | 69.099
2.5 | 0.424 | 0.00535 | 0.008 | 79.265
3 | 0.492 | 0.00558 | 0.007 | 88.013
3.5 | 0.558 | 0.00584 | 0.007 | 95.574
4 | 0.625 | 0.00618 | 0.007 | 101.222
4.5 | 0.691 | 0.00657 | 0.006 | 105.275
5 | 0.757 | 0.00957 | 0.006 | 79.072
5.5 | 0.822 | 0.01046 | 0.006 | 78.541
6 | 0.87 | 0.01055 | 0.005 | 82.397
6.5 | 0.92 | 0.01076 | 0.005 | 85.51
7 | 0.971 | 0.01376 | 0.005 | 70.52
7.5 | 1.016 | 0.01577 | 0.004 | 64.384
8 | 1.051 | 0.01847 | 0.004 | 56.895
8.5 | 1.072 | 0.0218 | 0.003 | 49.15
9 | 1.068 | 0.02733 | 0.003 | 39.095
9.5 | 1.025 | 0.03415 | 0.002 | 30.027
10 | 0.572 | 0.08466 | 0.001 | 6.761
10.5 | 0.599 | 0.12775 | 0.001 | 4.686
11 | 0.626 | 0.10073 | 0.001 | 6.215
11.5 | 0.653 | 0.10747 | 0 | 6.072
12 | 0.681 | 0.11656 | 0 | 5.845
12.5 | 0.707 | 0.11949 | 0 | 5.915
13 | 0.733 | 0.12312 | 0 | 5.956
13.5 | 0.763 | 0.13291 | 0 | 5.738
14 | 0.788 | 0.13938 | -0.001 | 5.653
14.5 | 0.814 | 0.1401 | -0.001 | 5.811
15 | 0.841 | 0.14548 | -0.001 | 5.78
15.5 | 0.871 | 0.1565 | -0.002 | 5.566
16 | 0.895 | 0.15944 | -0.002 | 5.616
16.5 | 0.922 | 0.16963 | -0.002 | 5.433
17 | 0.948 | 0.17331 | -0.002 | 5.468
17.5 | 0.974 | 0.17946 | -0.003 | 5.43
18 | 1.004 | 0.18537 | -0.003 | 5.419
18.5 | 1.029 | 0.18649 | -0.003 | 5.519
19 | 1.055 | 0.19395 | -0.004 | 5.44
19.5 | 1.081 | 0.19827 | -0.004 | 5.45
20 | 1.107 | 0.2032 | -0.005 | 5.447

## 48. Re 1M Mach 0.50 (2)
BIGFOIL.COM POLAR EXPORT
s5010
S5010 |  |  |  | Cl Max: | 1.2967 | at alpha= | 9.5 | deg
XFOIL ncrit=9 |  |  |  | L/D Max: | 101.112 | at alpha= | 5 | deg
Re: | 1000000 |  |  | Cd Min: | 0.29884 | at alpha= | -20 | deg
Mach: | 0.5 |  |  | Cl=0 at alpha= | -0.89508 | deg
|  |  |  | @ Cl=0.1, Cd= | 0.0063706
|  |  |  | @ Cl=0.4, Cd= | 0.005789
|  |  |  | @ Cl=0.6, Cd= | 0.0065276
alpha (deg) | Cl | Cd | Cm | Cl/Cd
-20 | -0.9736 | 0.29884 | 0.139 | -3.2579
-19.5 | -0.9491 | 0.28983 | 0.1333 | -3.2747
-19 | -0.9253 | 0.28108 | 0.1275 | -3.2919
-18.5 | -0.902 | 0.27243 | 0.1217 | -3.3109
-18 | -0.8787 | 0.26362 | 0.116 | -3.3332
-17.5 | -0.8551 | 0.25511 | 0.1116 | -3.3519
-17 | -0.8315 | 0.247 | 0.1066 | -3.3664
-16.5 | -0.8077 | 0.23881 | 0.1015 | -3.3822
-16 | -0.784 | 0.23039 | 0.0964 | -3.4029
-15.5 | -0.7603 | 0.22174 | 0.0913 | -3.4288
-15 | -0.7367 | 0.21294 | 0.0859 | -3.4597
-14.5 | -0.7142 | 0.20418 | 0.0804 | -3.4979
-14 | -0.6926 | 0.1954 | 0.0751 | -3.5445
-13.5 | -0.6718 | 0.18653 | 0.0697 | -3.6016
-13 | -0.65 | 0.17751 | 0.0657 | -3.6618
-12.5 | -0.6286 | 0.16944 | 0.0616 | -3.7099
-12 | -0.608 | 0.16124 | 0.0572 | -3.7708
-11.5 | -0.5885 | 0.15275 | 0.0526 | -3.8527
-11 | -0.5727 | 0.14321 | 0.0463 | -3.999
-10.5 | -0.5573 | 0.13413 | 0.0411 | -4.1549
-9 | -0.5157 | 0.11031 | 0.0313 | -4.675
-8.5 | -0.5037 | 0.10214 | 0.027 | -4.9315
-8 | -0.4939 | 0.09381 | 0.0224 | -5.2649
-7.5 | -0.4864 | 0.08541 | 0.0177 | -5.6949
-7 | -0.4826 | 0.07568 | 0.0108 | -6.3768
-6 | -0.5036 | 0.0559 | -0.003 | -9.0089
-5.5 | -0.4965 | 0.04531 | -0.009 | -10.9578
-5 | -0.4775 | 0.0348 | -0.0113 | -13.7213
-4.5 | -0.4477 | 0.02481 | -0.0104 | -18.0451
-4 | -0.3987 | 0.01935 | -0.0083 | -20.6047
-3.5 | -0.341 | 0.01449 | -0.0054 | -23.5335
-3 | -0.2777 | 0.0117 | -0.003 | -23.735
-2.5 | -0.2121 | 0.01043 | -0.0013 | -20.3356
-2 | -0.1469 | 0.00933 | 0.0003 | -15.7449
-1.5 | -0.0801 | 0.00874 | 0.0014 | -9.1648
-1 | -0.0128 | 0.00834 | 0.0021 | -1.5348
0 | 0.1092 | 0.00621 | 0.0041 | 17.5845
0.5 | 0.1627 | 0.00534 | 0.0075 | 30.4682
1 | 0.2686 | 0.00551 | 0.0005 | 48.7477
2 | 0.4523 | 0.0059 | -0.0094 | 76.661
2.5 | 0.5155 | 0.00612 | -0.0084 | 84.232
3 | 0.5791 | 0.00641 | -0.0074 | 90.3432
3.5 | 0.6431 | 0.00677 | -0.0063 | 94.9926
4 | 0.7073 | 0.0072 | -0.0052 | 98.2361
4.5 | 0.7718 | 0.00769 | -0.004 | 100.3641
5 | 0.8362 | 0.00827 | -0.0026 | 101.1125
5.5 | 0.9005 | 0.00894 | -0.0011 | 100.7271
6 | 0.9645 | 0.00971 | 0.0007 | 99.3306
6.5 | 1.0278 | 0.0106 | 0.0027 | 96.9623
7 | 1.09 | 0.01161 | 0.0051 | 93.8846
7.5 | 1.1499 | 0.01282 | 0.0078 | 89.6958
8 | 1.2059 | 0.01431 | 0.011 | 84.2697
8.5 | 1.2566 | 0.01605 | 0.0146 | 78.2928
9 | 1.2942 | 0.0184 | 0.0187 | 70.337
9.5 | 1.2967 | 0.02262 | 0.0226 | 57.3254
10 | 1.2896 | 0.0289 | 0.0237 | 44.6228
10.5 | 1.2725 | 0.03668 | 0.0229 | 34.6919
11 | 1.2468 | 0.04577 | 0.0206 | 27.2406
11.5 | 1.2145 | 0.05602 | 0.0168 | 21.6798
12 | 1.182 | 0.06702 | 0.012 | 17.6365
12.5 | 1.1494 | 0.07873 | 0.0062 | 14.5993
13 | 1.1178 | 0.09099 | -0.0002 | 12.2849
13.5 | 1.0867 | 0.10391 | -0.0074 | 10.4581
14 | 1.0577 | 0.11731 | -0.0152 | 9.0163
14.5 | 1.0346 | 0.13066 | -0.0231 | 7.9183

## 49. Re 2M Mach 0.00 (1)
BIGFOIL.COM POLAR EXPORT
s5010
S5010 |  |  |  | Cl Max: | 1.16 | at alpha= | 11.5 | deg
JavaFoil+Calcfoil stall+Eppler ext transition |  |  |  | L/D Max: | 127.097 | at alpha= | 6 | deg
Re: | 2000000 |  |  | Cd Min: | 0.00409 | at alpha= | 1.5 | deg
Mach: | 0 |  |  | Cl=0 at alpha= | -0.63793 | deg
|  |  |  | @ Cl=0.1, Cd= | 0.004498
|  |  |  | @ Cl=0.4, Cd= | 0.0044383
|  |  |  | @ Cl=0.6, Cd= | 0.00522
alpha (deg) | Cl | Cd | Cm | Cl/Cd
-14.5 | -0.446 | 0.11183 | 0.005 | -3.984
-14 | -0.464 | 0.11154 | 0.004 | -4.163
-13.5 | -0.483 | 0.10391 | 0.004 | -4.65
-13 | -0.501 | 0.09931 | 0.004 | -5.047
-12.5 | -0.518 | 0.09326 | 0.004 | -5.559
-12 | -0.534 | 0.08771 | 0.004 | -6.09
-11.5 | -0.548 | 0.08319 | 0.004 | -6.59
-11 | -0.56 | 0.07677 | 0.004 | -7.292
-10.5 | -0.569 | 0.07213 | 0.004 | -7.884
-10 | -0.574 | 0.06729 | 0.004 | -8.531
-9.5 | -0.576 | 0.06265 | 0.004 | -9.19
-9 | -0.573 | 0.05848 | 0.004 | -9.802
-8.5 | -0.566 | 0.0549 | 0.005 | -10.318
-8 | -0.555 | 0.0515 | 0.005 | -10.77
-7.5 | -0.538 | 0.04784 | 0.004 | -11.24
-7 | -0.517 | 0.0445 | 0.005 | -11.625
-6.5 | -0.492 | 0.04189 | 0.005 | -11.746
-6 | -0.574 | 0.00809 | 0.01 | -70.981
-5.5 | -0.532 | 0.008 | 0.01 | -66.57
-5 | -0.486 | 0.00786 | 0.01 | -61.827
-4.5 | -0.435 | 0.00767 | 0.009 | -56.726
-4 | -0.382 | 0.00747 | 0.009 | -51.168
-3.5 | -0.328 | 0.00721 | 0.009 | -45.482
-3 | -0.272 | 0.00708 | 0.009 | -38.483
-2.5 | -0.216 | 0.00699 | 0.009 | -30.886
-2 | -0.159 | 0.00684 | 0.009 | -23.171
-1.5 | -0.101 | 0.00673 | 0.008 | -14.946
-1 | -0.042 | 0.00664 | 0.008 | -6.377
-0.5 | 0.016 | 0.00481 | 0.008 | 3.381
0 | 0.075 | 0.00457 | 0.008 | 16.426
0.5 | 0.134 | 0.0044 | 0.008 | 30.398
1 | 0.192 | 0.00423 | 0.007 | 45.508
1.5 | 0.251 | 0.00409 | 0.007 | 61.412
2 | 0.309 | 0.0042 | 0.007 | 73.721
2.5 | 0.368 | 0.00435 | 0.007 | 84.561
3 | 0.426 | 0.00451 | 0.006 | 94.529
3.5 | 0.484 | 0.0047 | 0.006 | 102.996
4 | 0.542 | 0.00499 | 0.006 | 108.813
4.5 | 0.6 | 0.00522 | 0.006 | 114.938
5 | 0.658 | 0.00549 | 0.005 | 119.861
5.5 | 0.715 | 0.00576 | 0.005 | 124.091
6 | 0.772 | 0.00607 | 0.005 | 127.097
6.5 | 0.828 | 0.0084 | 0.004 | 98.514
7 | 0.883 | 0.00893 | 0.004 | 98.937
7.5 | 0.937 | 0.00962 | 0.004 | 97.381
8 | 0.989 | 0.01031 | 0.003 | 95.883
8.5 | 1.038 | 0.01122 | 0.003 | 92.473
9 | 1.063 | 0.0111 | 0.003 | 95.766
9.5 | 1.096 | 0.01122 | 0.002 | 97.726
10 | 1.122 | 0.01519 | 0.002 | 73.863
10.5 | 1.14 | 0.01749 | 0.002 | 65.179
11 | 1.153 | 0.01951 | 0.001 | 59.106
11.5 | 1.16 | 0.02179 | 0.001 | 53.221
12 | 1.157 | 0.02497 | 0 | 46.341
12.5 | 1.148 | 0.02827 | 0 | 40.619
13 | 1.131 | 0.0326 | 0 | 34.69
13.5 | 1.109 | 0.03674 | -0.001 | 30.174
14 | 1.078 | 0.04238 | -0.001 | 25.443
14.5 | 1.039 | 0.05089 | -0.001 | 20.417
15 | 0.996 | 0.0607 | -0.002 | 16.401
15.5 | 0.948 | 0.07293 | -0.002 | 12.994
16 | 0.897 | 0.0882 | -0.002 | 10.167
16.5 | 0.847 | 0.1044 | -0.002 | 8.113

## 50. Re 2M Mach 0.00 (2)
BIGFOIL.COM POLAR EXPORT
s5010
S5010 |  |  |  | Cl Max: | 1.4716 | at alpha= | 15 | deg
XFOIL ncrit=9 |  |  |  | L/D Max: | 118.036 | at alpha= | 6.5 | deg
Re: | 2000000 |  |  | Cd Min: | 0.15115 | at alpha= | 20 | deg
Mach: | 0 |  |  | Cl=0 at alpha= | -0.80258 | deg
|  |  |  | @ Cl=0.1, Cd= | 0.0053831
|  |  |  | @ Cl=0.4, Cd= | 0.0046384
|  |  |  | @ Cl=0.6, Cd= | 0.0054289
alpha (deg) | Cl | Cd | Cm | Cl/Cd
-11 | -1.0537 | 0.02632 | -0.0094 | -40.0342
-10.5 | -1.0183 | 0.0228 | -0.0079 | -44.6623
-10 | -0.98 | 0.02099 | -0.0055 | -46.6889
-9.5 | -0.9353 | 0.01914 | -0.0042 | -48.8662
-9 | -0.8885 | 0.01737 | -0.003 | -51.1514
-8.5 | -0.8388 | 0.01608 | -0.0021 | -52.1642
-7.5 | -0.7402 | 0.01276 | -0.0001 | -58.0094
-7 | -0.6865 | 0.01214 | 0.0005 | -56.5486
-6.5 | -0.6327 | 0.01145 | 0.001 | -55.2576
-6 | -0.5783 | 0.01085 | 0.0015 | -53.2995
-5.5 | -0.525 | 0.0099 | 0.0022 | -53.0303
-5 | -0.4693 | 0.00959 | 0.0024 | -48.9364
-4.5 | -0.4133 | 0.00934 | 0.0027 | -44.2505
-4 | -0.3586 | 0.00868 | 0.0031 | -41.3134
-3.5 | -0.3026 | 0.00836 | 0.0034 | -36.1962
-3 | -0.2463 | 0.0081 | 0.0036 | -30.4074
-2.5 | -0.1906 | 0.00763 | 0.0039 | -24.9803
-2 | -0.1342 | 0.00738 | 0.004 | -18.1843
-1.5 | -0.0775 | 0.00718 | 0.0042 | -10.7939
-1 | -0.0214 | 0.00683 | 0.0044 | -3.1332
-0.5 | 0.0328 | 0.00612 | 0.0046 | 5.3595
0 | 0.087 | 0.00553 | 0.0048 | 15.7324
0.5 | 0.1401 | 0.00493 | 0.0053 | 28.4178
1 | 0.1876 | 0.00421 | 0.0073 | 44.5606
1.5 | 0.2569 | 0.00428 | 0.0049 | 60.0234
2 | 0.3322 | 0.00446 | 0.0008 | 74.4843
2.5 | 0.4044 | 0.00465 | -0.0027 | 86.9677
3 | 0.4756 | 0.00485 | -0.0061 | 98.0619
3.5 | 0.5313 | 0.00507 | -0.0061 | 104.7929
4 | 0.5843 | 0.00534 | -0.0055 | 109.4195
4.5 | 0.6373 | 0.00564 | -0.005 | 112.9965
5 | 0.69 | 0.00598 | -0.0045 | 115.3846
5.5 | 0.7427 | 0.00636 | -0.004 | 116.7767
6 | 0.7951 | 0.00676 | -0.0035 | 117.6183
6.5 | 0.8475 | 0.00718 | -0.0031 | 118.0362
7 | 0.8994 | 0.00766 | -0.0026 | 117.4151
7.5 | 0.9509 | 0.00821 | -0.0022 | 115.8222
8 | 1.0017 | 0.00885 | -0.0017 | 113.1864
8.5 | 1.0517 | 0.00957 | -0.0012 | 109.8955
9 | 1.1016 | 0.01028 | -0.0006 | 107.1595
9.5 | 1.1506 | 0.01108 | -0.0001 | 103.8448
10 | 1.1988 | 0.01195 | 0.0005 | 100.318
10.5 | 1.2459 | 0.01288 | 0.0011 | 96.7314
11 | 1.2898 | 0.01412 | 0.0019 | 91.3456
11.5 | 1.3297 | 0.01566 | 0.0032 | 84.9106
12 | 1.3701 | 0.01692 | 0.0044 | 80.9752
12.5 | 1.4048 | 0.01846 | 0.0061 | 76.0997
13 | 1.4334 | 0.02015 | 0.0084 | 71.1365
13.5 | 1.4439 | 0.02217 | 0.0123 | 65.1286
14 | 1.4556 | 0.02503 | 0.0139 | 58.1542
14.5 | 1.4655 | 0.02871 | 0.0144 | 51.0449
15 | 1.4716 | 0.03319 | 0.014 | 44.3387
15.5 | 1.471 | 0.0387 | 0.0129 | 38.0103
16 | 1.4618 | 0.04554 | 0.0111 | 32.0993
16.5 | 1.4439 | 0.05375 | 0.0084 | 26.8633
17 | 1.4217 | 0.06327 | 0.0048 | 22.4704
17.5 | 1.3746 | 0.07729 | -0.0013 | 17.785
18 | 1.359 | 0.08696 | -0.0056 | 15.6279
18.5 | 1.3063 | 0.10374 | -0.0138 | 12.5921
19 | 1.2747 | 0.11763 | -0.0209 | 10.8365
19.5 | 1.2366 | 0.13362 | -0.0296 | 9.2546
20 | 1.1958 | 0.15115 | -0.0397 | 7.9113

## 51. Re 2M Mach 0.10 (1)
BIGFOIL.COM POLAR EXPORT
s5010
S5010 |  |  |  | Cl Max: | 1.156 | at alpha= | 11.5 | deg
JavaFoil+Calcfoil stall+Eppler ext transition |  |  |  | L/D Max: | 127.235 | at alpha= | 6 | deg
Re: | 2000000 |  |  | Cd Min: | 0.00409 | at alpha= | 1.5 | deg
Mach: | 0.1 |  |  | Cl=0 at alpha= | -0.63559 | deg
|  |  |  | @ Cl=0.1, Cd= | 0.004508
|  |  |  | @ Cl=0.4, Cd= | 0.0044428
|  |  |  | @ Cl=0.6, Cd= | 0.0052276
alpha (deg) | Cl | Cd | Cm | Cl/Cd
-14 | -0.424 | 0.10708 | 0.005 | -3.958
-13.5 | -0.445 | 0.10726 | 0.005 | -4.152
-13 | -0.467 | 0.10138 | 0.004 | -4.603
-12.5 | -0.487 | 0.09464 | 0.004 | -5.146
-12 | -0.506 | 0.0892 | 0.004 | -5.675
-11.5 | -0.524 | 0.08369 | 0.004 | -6.255
-11 | -0.539 | 0.07839 | 0.004 | -6.871
-10.5 | -0.551 | 0.07301 | 0.004 | -7.545
-10 | -0.56 | 0.06776 | 0.004 | -8.258
-9.5 | -0.564 | 0.0634 | 0.004 | -8.9
-9 | -0.565 | 0.05909 | 0.004 | -9.554
-8.5 | -0.56 | 0.05536 | 0.004 | -10.113
-8 | -0.55 | 0.05148 | 0.004 | -10.688
-7.5 | -0.535 | 0.04785 | 0.004 | -11.187
-7 | -0.515 | 0.04501 | 0.004 | -11.453
-6.5 | -0.491 | 0.04235 | 0.004 | -11.599
-6 | -0.465 | 0.03862 | 0.005 | -12.042
-5.5 | -0.534 | 0.00801 | 0.01 | -66.679
-5 | -0.488 | 0.00788 | 0.01 | -61.893
-4.5 | -0.437 | 0.00769 | 0.01 | -56.809
-4 | -0.384 | 0.00745 | 0.009 | -51.51
-3.5 | -0.329 | 0.00722 | 0.009 | -45.614
-3 | -0.274 | 0.00709 | 0.009 | -38.602
-2.5 | -0.217 | 0.007 | 0.009 | -30.979
-2 | -0.159 | 0.00685 | 0.009 | -23.259
-1.5 | -0.101 | 0.00674 | 0.009 | -15.007
-1 | -0.043 | 0.00664 | 0.008 | -6.404
-0.5 | 0.016 | 0.00482 | 0.008 | 3.39
0 | 0.075 | 0.00458 | 0.008 | 16.47
0.5 | 0.134 | 0.00441 | 0.008 | 30.46
1 | 0.193 | 0.00424 | 0.007 | 45.637
1.5 | 0.252 | 0.00409 | 0.007 | 61.608
2 | 0.311 | 0.0042 | 0.007 | 73.986
2.5 | 0.37 | 0.00436 | 0.007 | 84.848
3 | 0.428 | 0.00452 | 0.006 | 94.741
3.5 | 0.487 | 0.00472 | 0.006 | 103.199
4 | 0.545 | 0.005 | 0.006 | 108.99
4.5 | 0.603 | 0.00524 | 0.006 | 115.184
5 | 0.661 | 0.00551 | 0.005 | 119.971
5.5 | 0.719 | 0.00579 | 0.005 | 124.153
6 | 0.776 | 0.0061 | 0.005 | 127.235
6.5 | 0.832 | 0.00846 | 0.004 | 98.305
7 | 0.887 | 0.00899 | 0.004 | 98.656
7.5 | 0.941 | 0.00969 | 0.004 | 97.111
8 | 0.993 | 0.01046 | 0.003 | 94.953
8.5 | 1.042 | 0.01137 | 0.003 | 91.66
9 | 1.065 | 0.01011 | 0.003 | 105.259
9.5 | 1.098 | 0.01019 | 0.002 | 107.805
10 | 1.123 | 0.01551 | 0.002 | 72.438
10.5 | 1.14 | 0.01793 | 0.002 | 63.586
11 | 1.152 | 0.02004 | 0.001 | 57.464
11.5 | 1.156 | 0.02243 | 0.001 | 51.532
12 | 1.151 | 0.02571 | 0 | 44.759
12.5 | 1.138 | 0.02921 | 0 | 38.966
13 | 1.116 | 0.0339 | 0 | 32.936
13.5 | 1.09 | 0.03826 | -0.001 | 28.483
14 | 1.05 | 0.04658 | -0.001 | 22.535
14.5 | 1.008 | 0.05452 | -0.001 | 18.485
15 | 0.958 | 0.06565 | -0.002 | 14.597
15.5 | 0.904 | 0.08002 | -0.002 | 11.299
16 | 0.853 | 0.09331 | -0.002 | 9.139
16.5 | 0.798 | 0.11088 | -0.002 | 7.202

## 52. Re 2M Mach 0.10 (2)
BIGFOIL.COM POLAR EXPORT
s5010
S5010 |  |  |  | Cl Max: | 1.4592 | at alpha= | 15 | deg
XFOIL ncrit=9 |  |  |  | L/D Max: | 117.859 | at alpha= | 6.5 | deg
Re: | 2000000 |  |  | Cd Min: | 0.16045 | at alpha= | 20 | deg
Mach: | 0.1 |  |  | Cl=0 at alpha= | -0.80551 | deg
|  |  |  | @ Cl=0.1, Cd= | 0.0054121
|  |  |  | @ Cl=0.4, Cd= | 0.0046424
|  |  |  | @ Cl=0.6, Cd= | 0.0054259
alpha (deg) | Cl | Cd | Cm | Cl/Cd
-9.5 | -0.9265 | 0.02333 | -0.0065 | -39.7128
-9 | -0.8878 | 0.01963 | -0.0047 | -45.2267
-8.5 | -0.8424 | 0.01713 | -0.0033 | -49.1769
-8 | -0.7913 | 0.01589 | -0.0024 | -49.7986
-7.5 | -0.745 | 0.01316 | -0.0008 | -56.6109
-7 | -0.6908 | 0.01248 | -0.0002 | -55.3526
-6.5 | -0.6366 | 0.01175 | 0.0004 | -54.1787
-6 | -0.5821 | 0.01102 | 0.0011 | -52.8221
-5.5 | -0.5281 | 0.0101 | 0.0018 | -52.2871
-5 | -0.4723 | 0.00967 | 0.0022 | -48.8418
-4.5 | -0.4159 | 0.00938 | 0.0025 | -44.339
-4 | -0.3607 | 0.00875 | 0.0029 | -41.2229
-3.5 | -0.3044 | 0.0084 | 0.0032 | -36.2381
-3 | -0.2477 | 0.00812 | 0.0035 | -30.5049
-2.5 | -0.1916 | 0.00765 | 0.0038 | -25.0458
-2 | -0.1348 | 0.00739 | 0.004 | -18.2409
-1.5 | -0.0777 | 0.0072 | 0.0041 | -10.7917
-1 | -0.0212 | 0.00685 | 0.0043 | -3.0949
-0.5 | 0.0333 | 0.00614 | 0.0046 | 5.4235
0 | 0.0877 | 0.00555 | 0.0048 | 15.8018
0.5 | 0.1412 | 0.00495 | 0.0053 | 28.5253
1 | 0.1891 | 0.00423 | 0.0073 | 44.7045
1.5 | 0.2582 | 0.00429 | 0.005 | 60.1865
2 | 0.3343 | 0.00447 | 0.0009 | 74.7875
2.5 | 0.4067 | 0.00466 | -0.0026 | 87.2747
3 | 0.4784 | 0.00486 | -0.006 | 98.4362
3.5 | 0.5349 | 0.00509 | -0.0061 | 105.0884
4 | 0.5883 | 0.00536 | -0.0055 | 109.7575
4.5 | 0.6416 | 0.00566 | -0.005 | 113.3569
5 | 0.6947 | 0.00601 | -0.0045 | 115.5907
5.5 | 0.7478 | 0.00639 | -0.004 | 117.0266
6 | 0.8006 | 0.0068 | -0.0035 | 117.7353
6.5 | 0.8533 | 0.00724 | -0.003 | 117.8591
7 | 0.9056 | 0.00772 | -0.0025 | 117.3057
7.5 | 0.9576 | 0.00827 | -0.002 | 115.792
8 | 1.0088 | 0.00892 | -0.0014 | 113.0942
8.5 | 1.0592 | 0.00967 | -0.0009 | 109.5346
9 | 1.1093 | 0.01041 | -0.0003 | 106.561
9.5 | 1.1586 | 0.01125 | 0.0004 | 102.9867
10 | 1.2074 | 0.0121 | 0.001 | 99.7851
10.5 | 1.2539 | 0.01316 | 0.0018 | 95.2812
11 | 1.2968 | 0.01456 | 0.0029 | 89.0659
11.5 | 1.3373 | 0.01603 | 0.0042 | 83.4248
12 | 1.3764 | 0.01739 | 0.0057 | 79.1489
12.5 | 1.4074 | 0.01918 | 0.0078 | 73.3785
13 | 1.4308 | 0.02086 | 0.0109 | 68.5906
13.5 | 1.4385 | 0.02343 | 0.014 | 61.3956
14 | 1.4498 | 0.02678 | 0.015 | 54.1374
14.5 | 1.457 | 0.03105 | 0.015 | 46.9243
15 | 1.4592 | 0.03622 | 0.0142 | 40.2871
15.5 | 1.4536 | 0.04256 | 0.0126 | 34.1541
16 | 1.4384 | 0.05039 | 0.0102 | 28.5453
16.5 | 1.4144 | 0.05986 | 0.0067 | 23.6285
17 | 1.3882 | 0.0704 | 0.0024 | 19.7188
17.5 | 1.3355 | 0.08586 | -0.0047 | 15.5544
18 | 1.3183 | 0.09624 | -0.0094 | 13.698
18.5 | 1.2674 | 0.11336 | -0.0182 | 11.1803
19 | 1.2337 | 0.12821 | -0.0261 | 9.6225
19.5 | 1.1993 | 0.144 | -0.035 | 8.3285
20 | 1.1658 | 0.16045 | -0.0447 | 7.2658

## 53. Re 2M Mach 0.25 (1)
BIGFOIL.COM POLAR EXPORT
s5010
S5010 |  |  |  | Cl Max: | 1.136 | at alpha= | 10.5 | deg
JavaFoil+Calcfoil stall+Eppler ext transition |  |  |  | L/D Max: | 124.51 | at alpha= | 5.5 | deg
Re: | 2000000 |  |  | Cd Min: | 0.00413 | at alpha= | 1.5 | deg
Mach: | 0.25 |  |  | Cl=0 at alpha= | -0.63934 | deg
|  |  |  | @ Cl=0.1, Cd= | 0.0045697
|  |  |  | @ Cl=0.4, Cd= | 0.0044667
|  |  |  | @ Cl=0.6, Cd= | 0.11937
alpha (deg) | Cl | Cd | Cm | Cl/Cd
-13 | -0.07 | 0.09307 | 0.005 | -0.756
-12.5 | -0.167 | 0.09109 | 0.005 | -1.837
-12 | -0.237 | 0.08626 | 0.005 | -2.751
-11.5 | -0.295 | 0.08246 | 0.005 | -3.574
-11 | -0.346 | 0.08882 | 0.005 | -3.891
-10.5 | -0.391 | 0.0824 | 0.005 | -4.746
-10 | -0.43 | 0.07591 | 0.004 | -5.669
-9.5 | -0.463 | 0.07016 | 0.004 | -6.596
-9 | -0.488 | 0.06373 | 0.004 | -7.653
-8.5 | -0.504 | 0.05885 | 0.004 | -8.571
-8 | -0.513 | 0.05424 | 0.004 | -9.449
-7.5 | -0.512 | 0.05019 | 0.004 | -10.2
-7 | -0.503 | 0.04635 | 0.004 | -10.851
-6.5 | -0.486 | 0.04333 | 0.004 | -11.221
-6 | -0.463 | 0.04061 | 0.004 | -11.395
-5.5 | -0.433 | 0.0381 | 0.004 | -11.368
-5 | -0.496 | 0.00799 | 0.01 | -62.019
-4.5 | -0.445 | 0.00777 | 0.01 | -57.29
-4 | -0.392 | 0.00754 | 0.01 | -52.063
-3.5 | -0.337 | 0.00729 | 0.009 | -46.245
-3 | -0.281 | 0.00711 | 0.009 | -39.445
-2.5 | -0.223 | 0.00705 | 0.009 | -31.561
-2 | -0.164 | 0.00689 | 0.009 | -23.737
-1.5 | -0.104 | 0.00677 | 0.009 | -15.338
-1 | -0.044 | 0.00667 | 0.009 | -6.549
-0.5 | 0.017 | 0.00488 | 0.008 | 3.445
0 | 0.077 | 0.00463 | 0.008 | 16.715
0.5 | 0.138 | 0.00447 | 0.008 | 30.855
1 | 0.199 | 0.00429 | 0.008 | 46.327
1.5 | 0.259 | 0.00413 | 0.007 | 62.69
2 | 0.32 | 0.00425 | 0.007 | 75.261
2.5 | 0.38 | 0.00441 | 0.007 | 86.149
3 | 0.44 | 0.00458 | 0.007 | 96.084
3.5 | 0.5 | 0.00479 | 0.006 | 104.318
4 | 0.56 | 0.00503 | 0.006 | 111.243
4.5 | 0.62 | 0.00534 | 0.006 | 116.007
5 | 0.679 | 0.00562 | 0.006 | 120.806
5.5 | 0.738 | 0.00593 | 0.005 | 124.51
6 | 0.796 | 0.00825 | 0.005 | 96.512
6.5 | 0.854 | 0.00882 | 0.005 | 96.756
7 | 0.91 | 0.00944 | 0.004 | 96.46
7.5 | 0.965 | 0.01018 | 0.004 | 94.773
8 | 1.017 | 0.01109 | 0.004 | 91.692
8.5 | 1.042 | 0.00996 | 0.003 | 104.59
9 | 1.077 | 0.01009 | 0.003 | 106.715
9.5 | 1.108 | 0.01542 | 0.002 | 71.841
10 | 1.126 | 0.01797 | 0.002 | 62.656
10.5 | 1.136 | 0.02027 | 0.002 | 56.023
11 | 1.135 | 0.02295 | 0.001 | 49.442
11.5 | 1.121 | 0.02648 | 0.001 | 42.318
12 | 1.093 | 0.0309 | 0 | 35.367
12.5 | 1.051 | 0.03662 | 0 | 28.69
13 | 0.991 | 0.04534 | 0 | 21.868
13.5 | 0.925 | 0.05377 | -0.001 | 17.199
14 | 0.836 | 0.07134 | -0.001 | 11.724
14.5 | 0.741 | 0.09413 | -0.001 | 7.873
15 | 0.656 | 0.10754 | -0.001 | 6.101
15.5 | 0.569 | 0.11937 | -0.001 | 4.769

## 54. Re 2M Mach 0.25 (2)
BIGFOIL.COM POLAR EXPORT
s5010
S5010 |  |  |  | Cl Max: | 1.4021 | at alpha= | 13.5 | deg
XFOIL ncrit=9 |  |  |  | L/D Max: | 117.806 | at alpha= | 6.5 | deg
Re: | 2000000 |  |  | Cd Min: | 0.27055 | at alpha= | -20 | deg
Mach: | 0.25 |  |  | Cl=0 at alpha= | -0.82003 | deg
|  |  |  | @ Cl=0.1, Cd= | 0.0055652
|  |  |  | @ Cl=0.4, Cd= | 0.004697
|  |  |  | @ Cl=0.6, Cd= | 0.0054489
alpha (deg) | Cl | Cd | Cm | Cl/Cd
-20 | -0.882 | 0.27055 | 0.1168 | -3.26
-19.5 | -0.8627 | 0.26355 | 0.1122 | -3.2734
-19 | -0.8428 | 0.25601 | 0.1077 | -3.2921
-18.5 | -0.8237 | 0.24844 | 0.103 | -3.3155
-18 | -0.8049 | 0.24065 | 0.0983 | -3.3447
-17.5 | -0.786 | 0.23324 | 0.0937 | -3.3699
-17 | -0.7673 | 0.22576 | 0.0893 | -3.3987
-16.5 | -0.7502 | 0.21796 | 0.085 | -3.4419
-16 | -0.7315 | 0.21114 | 0.0808 | -3.4645
-15.5 | -0.7126 | 0.20417 | 0.0766 | -3.4902
-15 | -0.6941 | 0.19692 | 0.0724 | -3.5248
-14.5 | -0.6762 | 0.18929 | 0.0682 | -3.5723
-14 | -0.659 | 0.18144 | 0.064 | -3.6321
-13.5 | -0.6425 | 0.17257 | 0.0594 | -3.7231
-13 | -0.6275 | 0.16399 | 0.0549 | -3.8265
-12.5 | -0.6133 | 0.15547 | 0.0506 | -3.9448
-11.5 | -0.5946 | 0.13625 | 0.0415 | -4.364
-10.5 | -0.5651 | 0.12175 | 0.0333 | -4.6415
-10 | -0.5583 | 0.11386 | 0.03 | -4.9034
-9.5 | -0.5523 | 0.10429 | 0.0251 | -5.2958
-9 | -0.5495 | 0.09517 | 0.0206 | -5.7739
-8.5 | -0.5782 | 0.08102 | 0.0131 | -7.1365
-7.5 | -0.6258 | 0.05597 | -0.004 | -11.181
-7 | -0.6978 | 0.01945 | -0.0056 | -35.8766
-6.5 | -0.6555 | 0.01438 | -0.0032 | -45.5841
-6 | -0.6001 | 0.01293 | -0.002 | -46.4114
-5.5 | -0.5445 | 0.01152 | -0.0007 | -47.2656
-5 | -0.4888 | 0.0102 | 0.0005 | -47.9216
-4.5 | -0.4301 | 0.00977 | 0.0011 | -44.0225
-4 | -0.3711 | 0.00943 | 0.0016 | -39.3531
-3.5 | -0.3141 | 0.00862 | 0.0024 | -36.4385
-3 | -0.2553 | 0.00825 | 0.0028 | -30.9455
-2.5 | -0.197 | 0.0078 | 0.0033 | -25.2564
-2 | -0.1383 | 0.00747 | 0.0037 | -18.5141
-1.5 | -0.0792 | 0.00727 | 0.0039 | -10.8941
-1 | -0.0203 | 0.00703 | 0.0041 | -2.8876
-0.5 | 0.0361 | 0.0063 | 0.0044 | 5.7302
0 | 0.0922 | 0.00565 | 0.0047 | 16.3186
0.5 | 0.1474 | 0.00505 | 0.0052 | 29.1881
1 | 0.1975 | 0.00435 | 0.0071 | 45.4023
1.5 | 0.2658 | 0.00434 | 0.0056 | 61.2442
2 | 0.3457 | 0.00455 | 0.001 | 75.978
2.5 | 0.4196 | 0.00475 | -0.0023 | 88.3368
3 | 0.494 | 0.00497 | -0.0058 | 99.3964
3.5 | 0.5548 | 0.00522 | -0.0063 | 106.2835
4 | 0.6101 | 0.0055 | -0.0057 | 110.9273
4.5 | 0.6655 | 0.00583 | -0.0051 | 114.1509
5 | 0.7207 | 0.0062 | -0.0044 | 116.2419
5.5 | 0.7759 | 0.00661 | -0.0037 | 117.3828
6.5 | 0.8859 | 0.00752 | -0.0023 | 117.8059
7 | 0.9405 | 0.00806 | -0.0016 | 116.6873
7.5 | 0.9947 | 0.00868 | -0.0008 | 114.5968
8 | 1.048 | 0.00941 | 0.0001 | 111.3709
8.5 | 1.1005 | 0.01025 | 0.001 | 107.3659
9 | 1.1525 | 0.0111 | 0.0021 | 103.8288
9.5 | 1.2032 | 0.01211 | 0.0032 | 99.3559
10 | 1.2521 | 0.01325 | 0.0045 | 94.4981
10.5 | 1.294 | 0.01502 | 0.0063 | 86.1518
11 | 1.3358 | 0.01657 | 0.0083 | 80.6156
11.5 | 1.3716 | 0.01831 | 0.0107 | 74.9099
12 | 1.3859 | 0.02078 | 0.015 | 66.6939
12.5 | 1.3953 | 0.02386 | 0.0176 | 58.4786
13 | 1.4013 | 0.02831 | 0.0181 | 49.4984
13.5 | 1.4021 | 0.03386 | 0.0175 | 41.4087
14 | 1.3955 | 0.04057 | 0.0159 | 34.3973
14.5 | 1.3782 | 0.04887 | 0.0132 | 28.2014
15 | 1.3548 | 0.05838 | 0.0097 | 23.2066
15.5 | 1.3241 | 0.06955 | 0.005 | 19.0381
16 | 1.2876 | 0.08228 | -0.0007 | 15.649
16.5 | 1.2507 | 0.09574 | -0.0071 | 13.0635
17 | 1.2111 | 0.11055 | -0.0146 | 10.9552
17.5 | 1.1811 | 0.12447 | -0.022 | 9.489
18 | 1.1452 | 0.14037 | -0.031 | 8.1584
18.5 | 1.1215 | 0.15466 | -0.0394 | 7.2514

## 55. Re 2M Mach 0.50 (1)
BIGFOIL.COM POLAR EXPORT
s5010
S5010 |  |  |  | Cl Max: | 1.109 | at alpha= | 20 | deg
JavaFoil+Calcfoil stall+Eppler ext transition |  |  |  | L/D Max: | 121.85 | at alpha= | 5 | deg
Re: | 2000000 |  |  | Cd Min: | 0.00445 | at alpha= | 1.5 | deg
Mach: | 0.5 |  |  | Cl=0 at alpha= | -0.63971 | deg
|  |  |  | @ Cl=0.1, Cd= | 0.0048531
|  |  |  | @ Cl=0.4, Cd= | 0.0045755
|  |  |  | @ Cl=0.6, Cd= | 0.0053381
alpha (deg) | Cl | Cd | Cm | Cl/Cd
-20 | -1.036 | 0.18005 | 0.006 | -5.757
-19.5 | -1.011 | 0.17573 | 0.006 | -5.751
-19 | -0.985 | 0.16812 | 0.006 | -5.857
-18.5 | -0.959 | 0.16465 | 0.006 | -5.823
-18 | -0.933 | 0.15693 | 0.007 | -5.946
-17.5 | -0.909 | 0.15012 | 0.007 | -6.058
-17 | -0.882 | 0.14706 | 0.007 | -5.997
-16.5 | -0.853 | 0.14024 | 0.006 | -6.084
-16 | -0.826 | 0.13802 | 0.006 | -5.986
-15.5 | -0.8 | 0.13143 | 0.006 | -6.086
-15 | -0.773 | 0.12721 | 0.006 | -6.078
-14.5 | -0.747 | 0.12449 | 0.006 | -6
-14 | -0.721 | 0.11848 | 0.006 | -6.081
-13.5 | -0.694 | 0.11369 | 0.006 | -6.106
-13 | -0.669 | 0.11293 | 0.006 | -5.923
-12.5 | -0.64 | 0.10539 | 0.006 | -6.075
-12 | -0.613 | 0.10036 | 0.006 | -6.107
-11.5 | -0.586 | 0.09475 | 0.006 | -6.188
-11 | -0.56 | 0.09196 | 0.006 | -6.085
-10.5 | -0.533 | 0.08885 | 0.006 | -5.999
-10 | -0.506 | 0.0859 | 0.006 | -5.895
-9.5 | -0.48 | 0.08216 | 0.006 | -5.839
-9 | -0.453 | 0.0758 | 0.006 | -5.973
-8.5 | -0.426 | 0.06697 | 0.005 | -6.356
-8 | -0.399 | 0.06002 | 0.005 | -6.646
-7.5 | -0.372 | 0.0533 | 0.005 | -6.98
-7 | -0.345 | 0.04942 | 0.005 | -6.987
-6.5 | -0.318 | 0.04545 | 0.005 | -7.005
-6 | -0.291 | 0.04234 | 0.005 | -6.879
-5.5 | -0.264 | 0.03928 | 0.005 | -6.732
-5 | -0.371 | 0.04162 | 0.004 | -8.921
-4.5 | -0.364 | 0.03664 | 0.004 | -9.948
-4 | -0.334 | 0.03404 | 0.005 | -9.817
-3.5 | -0.366 | 0.00765 | 0.011 | -47.79
-3 | -0.308 | 0.00741 | 0.01 | -41.576
-2.5 | -0.246 | 0.00724 | 0.01 | -34.012
-2 | -0.182 | 0.00705 | 0.01 | -25.795
-1.5 | -0.116 | 0.00692 | 0.01 | -16.73
-1 | -0.049 | 0.0068 | 0.01 | -7.168
-0.5 | 0.019 | 0.00513 | 0.009 | 3.656
0 | 0.087 | 0.00489 | 0.009 | 17.711
0.5 | 0.154 | 0.0047 | 0.009 | 32.844
1 | 0.222 | 0.00452 | 0.009 | 49.101
1.5 | 0.29 | 0.00445 | 0.008 | 65.09
2 | 0.357 | 0.00446 | 0.008 | 79.969
2.5 | 0.424 | 0.00464 | 0.008 | 91.513
3 | 0.492 | 0.00488 | 0.007 | 100.692
3.5 | 0.558 | 0.00515 | 0.007 | 108.369
4 | 0.625 | 0.00545 | 0.007 | 114.784
4.5 | 0.691 | 0.00578 | 0.006 | 119.637
5 | 0.757 | 0.00621 | 0.006 | 121.85
5.5 | 0.822 | 0.00908 | 0.006 | 90.491
6 | 0.885 | 0.00988 | 0.005 | 89.627
6.5 | 0.932 | 0.00995 | 0.005 | 93.592
7 | 0.98 | 0.00988 | 0.005 | 99.232
7.5 | 1.025 | 0.01308 | 0.004 | 78.414
8 | 1.06 | 0.01539 | 0.004 | 68.883
8.5 | 1.081 | 0.01832 | 0.003 | 59.001
9 | 1.078 | 0.02324 | 0.003 | 46.385
9.5 | 1.037 | 0.02885 | 0.002 | 35.935
10 | 0.574 | 0.07979 | 0.001 | 7.19
10.5 | 0.599 | 0.10743 | 0.001 | 5.573
11 | 0.626 | 0.08988 | 0.001 | 6.97
11.5 | 0.653 | 0.09587 | 0 | 6.813
12 | 0.683 | 0.10437 | 0 | 6.543
12.5 | 0.707 | 0.106 | 0 | 6.673
13 | 0.734 | 0.11116 | 0 | 6.604
13.5 | 0.765 | 0.11697 | 0 | 6.539
14 | 0.789 | 0.12432 | -0.001 | 6.343
14.5 | 0.815 | 0.12448 | -0.001 | 6.551
15 | 0.844 | 0.13032 | -0.001 | 6.473
15.5 | 0.874 | 0.13649 | -0.002 | 6.4
16 | 0.897 | 0.14279 | -0.002 | 6.28
16.5 | 0.923 | 0.1483 | -0.002 | 6.224
17 | 0.95 | 0.15436 | -0.002 | 6.152
17.5 | 0.978 | 0.15824 | -0.003 | 6.181
18 | 1.008 | 0.16045 | -0.003 | 6.283
18.5 | 1.031 | 0.16506 | -0.004 | 6.245
19 | 1.057 | 0.1712 | -0.004 | 6.173
19.5 | 1.083 | 0.17306 | -0.004 | 6.258
20 | 1.109 | 0.17931 | -0.005 | 6.187

## 56. Re 2M Mach 0.50 (2)
BIGFOIL.COM POLAR EXPORT
s5010
S5010 |  |  |  | Cl Max: | 1.3483 | at alpha= | 10 | deg
XFOIL ncrit=9 |  |  |  | L/D Max: | 118.632 | at alpha= | 5 | deg
Re: | 2000000 |  |  | Cd Min: | 0.29947 | at alpha= | -20 | deg
Mach: | 0.5 |  |  | Cl=0 at alpha= | -0.87162 | deg
|  |  |  | @ Cl=0.1, Cd= | 0.0062627
|  |  |  | @ Cl=0.4, Cd= | 0.0048629
|  |  |  | @ Cl=0.6, Cd= | 0.0055763
alpha (deg) | Cl | Cd | Cm | Cl/Cd
-20 | -0.9765 | 0.29947 | 0.1402 | -3.2608
-19.5 | -0.9523 | 0.29052 | 0.1346 | -3.2779
-19 | -0.9286 | 0.28176 | 0.129 | -3.2957
-18.5 | -0.9049 | 0.27298 | 0.1235 | -3.3149
-18 | -0.8813 | 0.26394 | 0.1179 | -3.339
-17.5 | -0.8578 | 0.25501 | 0.1124 | -3.3638
-17 | -0.835 | 0.24652 | 0.1075 | -3.3871
-16.5 | -0.8113 | 0.23849 | 0.1024 | -3.4018
-16 | -0.7877 | 0.23021 | 0.0973 | -3.4217
-15.5 | -0.7641 | 0.2218 | 0.0923 | -3.445
-15 | -0.7406 | 0.21327 | 0.0873 | -3.4726
-14.5 | -0.7171 | 0.20425 | 0.0821 | -3.5109
-14 | -0.6946 | 0.19536 | 0.0769 | -3.5555
-13.5 | -0.673 | 0.18642 | 0.0719 | -3.6101
-13 | -0.652 | 0.17747 | 0.0669 | -3.6739
-12.5 | -0.6316 | 0.16857 | 0.062 | -3.7468
-11.5 | -0.5989 | 0.1516 | 0.0542 | -3.9505
-11 | -0.5802 | 0.14386 | 0.0501 | -4.0331
-10.5 | -0.563 | 0.13475 | 0.045 | -4.1781
-9.5 | -0.5342 | 0.11686 | 0.0354 | -4.5713
-9 | -0.5219 | 0.10799 | 0.0307 | -4.8329
-8 | -0.5035 | 0.09115 | 0.0219 | -5.5239
-7.5 | -0.4986 | 0.08257 | 0.0169 | -6.0385
-7 | -0.5011 | 0.07322 | 0.0113 | -6.8438
-6.5 | -0.513 | 0.0643 | 0.0051 | -7.9782
-6 | -0.5209 | 0.0536 | -0.0039 | -9.7183
-5.5 | -0.5126 | 0.04273 | -0.0094 | -11.9963
-5 | -0.4921 | 0.03215 | -0.0111 | -15.3064
-4.5 | -0.462 | 0.02145 | -0.0093 | -21.5385
-4 | -0.4161 | 0.01397 | -0.0059 | -29.7853
-3.5 | -0.353 | 0.01113 | -0.0033 | -31.7161
-3 | -0.288 | 0.00938 | -0.001 | -30.7036
-2.5 | -0.2202 | 0.00866 | 0.0004 | -25.4273
-2 | -0.1532 | 0.00793 | 0.0017 | -19.319
-1.5 | -0.0852 | 0.00756 | 0.0025 | -11.2698
-1 | -0.0171 | 0.0073 | 0.0031 | -2.3425
-0.5 | 0.0495 | 0.00689 | 0.0036 | 7.1843
0 | 0.1131 | 0.0061 | 0.0042 | 18.541
0.5 | 0.1765 | 0.0055 | 0.0048 | 32.0909
1 | 0.2355 | 0.00481 | 0.0065 | 48.9605
1.5 | 0.3083 | 0.0046 | 0.0061 | 67.0217
2 | 0.3962 | 0.00485 | 0.002 | 81.6907
2.5 | 0.479 | 0.00513 | -0.0009 | 93.3723
3 | 0.5664 | 0.00543 | -0.0048 | 104.3094
3.5 | 0.6468 | 0.00578 | -0.0072 | 111.9031
4 | 0.7113 | 0.00616 | -0.006 | 115.4708
4.5 | 0.7761 | 0.00659 | -0.0048 | 117.7693
5 | 0.8411 | 0.00709 | -0.0034 | 118.6319
5.5 | 0.9063 | 0.00766 | -0.0018 | 118.3159
6.5 | 1.0367 | 0.009 | 0.0019 | 115.1889
7 | 1.1014 | 0.00982 | 0.0042 | 112.1589
7.5 | 1.1646 | 0.01084 | 0.0069 | 107.4354
8 | 1.2261 | 0.01199 | 0.0099 | 102.2602
8.5 | 1.2835 | 0.01343 | 0.0135 | 95.5696
9 | 1.3274 | 0.01566 | 0.0178 | 84.7637
9.5 | 1.3476 | 0.01878 | 0.0231 | 71.7572
10 | 1.3483 | 0.02395 | 0.0257 | 56.2965
10.5 | 1.3378 | 0.03114 | 0.0257 | 42.9608
11 | 1.3118 | 0.04009 | 0.0237 | 32.7214
11.5 | 1.2768 | 0.05027 | 0.0203 | 25.3988
12 | 1.2408 | 0.0611 | 0.0159 | 20.3077
12.5 | 1.2032 | 0.07274 | 0.0106 | 16.5411
13 | 1.1671 | 0.08481 | 0.0046 | 13.7613
13.5 | 1.1309 | 0.09764 | -0.0022 | 11.5823
14 | 1.0978 | 0.11093 | -0.0097 | 9.8963
14.5 | 1.0699 | 0.12433 | -0.0176 | 8.6053
15 | 1.0477 | 0.13774 | -0.0258 | 7.6064

## 57. Re 3M Mach 0.00 (1)
BIGFOIL.COM POLAR EXPORT
s5010
S5010 |  |  |  | Cl Max: | 1.167 | at alpha= | 11.5 | deg
JavaFoil+Calcfoil stall+Eppler ext transition |  |  |  | L/D Max: | 134.568 | at alpha= | 6 | deg
Re: | 3000000 |  |  | Cd Min: | 0.00408 | at alpha= | 2.5 | deg
Mach: | 0 |  |  | Cl=0 at alpha= | -0.63793 | deg
|  |  |  | @ Cl=0.1, Cd= | 0.0046507
|  |  |  | @ Cl=0.4, Cd= | 0.0041738
|  |  |  | @ Cl=0.6, Cd= | 0.00494
alpha (deg) | Cl | Cd | Cm | Cl/Cd
-12 | -0.534 | 0.08501 | 0.004 | -6.286
-11.5 | -0.548 | 0.0796 | 0.004 | -6.889
-11 | -0.56 | 0.07478 | 0.005 | -7.489
-10.5 | -0.569 | 0.07002 | 0.005 | -8.128
-10 | -0.575 | 0.06525 | 0.005 | -8.811
-9.5 | -0.577 | 0.06056 | 0.005 | -9.526
-9 | -0.575 | 0.05666 | 0.005 | -10.147
-8.5 | -0.568 | 0.05314 | 0.005 | -10.687
-8 | -0.557 | 0.04913 | 0.005 | -11.346
-7.5 | -0.542 | 0.04529 | 0.005 | -11.961
-7 | -0.643 | 0.00824 | 0.01 | -78.074
-6.5 | -0.611 | 0.00803 | 0.01 | -76.12
-6 | -0.574 | 0.0078 | 0.01 | -73.603
-5.5 | -0.532 | 0.00758 | 0.01 | -70.27
-5 | -0.486 | 0.00743 | 0.01 | -65.378
-4.5 | -0.435 | 0.00725 | 0.009 | -59.986
-4 | -0.382 | 0.00706 | 0.009 | -54.131
-3.5 | -0.328 | 0.00681 | 0.009 | -48.149
-3 | -0.272 | 0.00671 | 0.009 | -40.61
-2.5 | -0.216 | 0.00663 | 0.009 | -32.549
-2 | -0.159 | 0.00649 | 0.009 | -24.436
-1.5 | -0.101 | 0.0064 | 0.008 | -15.736
-1 | -0.042 | 0.00632 | 0.008 | -6.7
-0.5 | 0.016 | 0.00492 | 0.008 | 3.307
0 | 0.075 | 0.00471 | 0.008 | 15.91
0.5 | 0.134 | 0.00457 | 0.008 | 29.225
1 | 0.192 | 0.00441 | 0.007 | 43.597
1.5 | 0.251 | 0.00432 | 0.007 | 58.099
2 | 0.309 | 0.00425 | 0.007 | 72.896
2.5 | 0.368 | 0.00408 | 0.007 | 90.078
3 | 0.426 | 0.00425 | 0.006 | 100.268
3.5 | 0.484 | 0.00445 | 0.006 | 108.799
4 | 0.542 | 0.00471 | 0.006 | 115.25
4.5 | 0.6 | 0.00494 | 0.006 | 121.588
5 | 0.658 | 0.00518 | 0.005 | 126.901
5.5 | 0.715 | 0.00545 | 0.005 | 131.202
6 | 0.772 | 0.00574 | 0.005 | 134.568
6.5 | 0.828 | 0.00796 | 0.004 | 104.015
7 | 0.883 | 0.00849 | 0.004 | 103.977
7.5 | 0.937 | 0.00901 | 0.004 | 103.951
8 | 0.989 | 0.00967 | 0.003 | 102.263
8.5 | 1.038 | 0.01051 | 0.003 | 98.75
9 | 1.085 | 0.01129 | 0.003 | 96.05
9.5 | 1.103 | 0.00998 | 0.002 | 110.501
10 | 1.128 | 0.01364 | 0.002 | 82.705
10.5 | 1.146 | 0.01572 | 0.002 | 72.932
11 | 1.16 | 0.01753 | 0.001 | 66.154
11.5 | 1.167 | 0.01958 | 0.001 | 59.587
12 | 1.164 | 0.02253 | 0 | 51.666
12.5 | 1.155 | 0.0255 | 0 | 45.304
13 | 1.138 | 0.02932 | 0 | 38.826
13.5 | 1.117 | 0.03295 | -0.001 | 33.89
14 | 1.087 | 0.0378 | -0.001 | 28.76
14.5 | 1.049 | 0.04489 | -0.001 | 23.373
15 | 1.008 | 0.05291 | -0.002 | 19.045
15.5 | 0.962 | 0.0627 | -0.002 | 15.343
16 | 0.912 | 0.07523 | -0.002 | 12.129
16.5 | 0.862 | 0.08993 | -0.002 | 9.582

## 58. Re 3M Mach 0.00 (2)
BIGFOIL.COM POLAR EXPORT
s5010
S5010 |  |  |  | Cl Max: | 1.5212 | at alpha= | 16.5 | deg
XFOIL ncrit=9 |  |  |  | L/D Max: | 126.602 | at alpha= | 6.5 | deg
Re: | 3000000 |  |  | Cd Min: | 0.13128 | at alpha= | 20 | deg
Mach: | 0 |  |  | Cl=0 at alpha= | -0.79583 | deg
|  |  |  | @ Cl=0.1, Cd= | 0.0054306
|  |  |  | @ Cl=0.4, Cd= | 0.0043321
|  |  |  | @ Cl=0.6, Cd= | 0.005074
alpha (deg) | Cl | Cd | Cm | Cl/Cd
-13 | -1.1952 | 0.03565 | -0.0141 | -33.5259
-12.5 | -1.1954 | 0.02875 | -0.0114 | -41.5791
-12 | -1.1686 | 0.02473 | -0.0094 | -47.2543
-11.5 | -1.1309 | 0.02202 | -0.0079 | -51.3579
-11 | -1.0928 | 0.02005 | -0.0057 | -54.5037
-10.5 | -1.0486 | 0.01831 | -0.0042 | -57.2693
-10 | -1.0099 | 0.01491 | -0.0022 | -67.7331
-9.5 | -0.9602 | 0.01372 | -0.0012 | -69.9854
-9 | -0.9076 | 0.01305 | -0.0006 | -69.5479
-8.5 | -0.8549 | 0.01234 | 0 | -69.2788
-8 | -0.8015 | 0.01169 | 0.0006 | -68.5629
-7.5 | -0.7477 | 0.0111 | 0.0011 | -67.3604
-7 | -0.6941 | 0.01038 | 0.0017 | -66.869
-6.5 | -0.6408 | 0.00949 | 0.0024 | -67.5237
-6 | -0.5854 | 0.00913 | 0.0027 | -64.1183
-5.5 | -0.5297 | 0.00881 | 0.003 | -60.1249
-5 | -0.4745 | 0.00831 | 0.0034 | -57.0999
-4.5 | -0.4184 | 0.00807 | 0.0036 | -51.8463
-4 | -0.3618 | 0.00791 | 0.0038 | -45.7396
-3.5 | -0.3061 | 0.00749 | 0.0041 | -40.8678
-3 | -0.2496 | 0.00725 | 0.0042 | -34.4276
-2.5 | -0.1928 | 0.0071 | 0.0043 | -27.1549
-2 | -0.1363 | 0.00685 | 0.0045 | -19.8978
-1.5 | -0.0795 | 0.00667 | 0.0046 | -11.919
-1 | -0.0225 | 0.00653 | 0.0046 | -3.4456
0 | 0.0877 | 0.00552 | 0.0049 | 15.8877
0.5 | 0.1427 | 0.00512 | 0.005 | 27.8711
1 | 0.1965 | 0.00462 | 0.0054 | 42.5325
1.5 | 0.2442 | 0.00394 | 0.0074 | 61.9797
2 | 0.3057 | 0.00403 | 0.0065 | 75.8561
2.5 | 0.3762 | 0.00425 | 0.0034 | 88.5176
3 | 0.4429 | 0.00448 | 0.0011 | 98.8616
3.5 | 0.5123 | 0.00472 | -0.002 | 108.5381
4 | 0.5811 | 0.00498 | -0.0049 | 116.6867
4.5 | 0.6394 | 0.00527 | -0.0055 | 121.3283
5 | 0.6922 | 0.00559 | -0.005 | 123.8283
5.5 | 0.7448 | 0.00594 | -0.0045 | 125.3872
6 | 0.7972 | 0.00631 | -0.004 | 126.3391
6.5 | 0.8495 | 0.00671 | -0.0035 | 126.6021
7 | 0.9013 | 0.00719 | -0.003 | 125.3547
7.5 | 0.9529 | 0.00769 | -0.0025 | 123.9142
8 | 1.0039 | 0.00826 | -0.002 | 121.5375
8.5 | 1.0542 | 0.00893 | -0.0014 | 118.0515
9 | 1.1043 | 0.00959 | -0.0009 | 115.1512
9.5 | 1.1537 | 0.01032 | -0.0004 | 111.7926
10 | 1.2023 | 0.01114 | 0.0002 | 107.9264
10.5 | 1.2494 | 0.01211 | 0.0009 | 103.1709
11 | 1.294 | 0.01331 | 0.0017 | 97.2201
11.5 | 1.3379 | 0.01445 | 0.0026 | 92.5882
12 | 1.3813 | 0.01549 | 0.0036 | 89.1737
12.5 | 1.4227 | 0.01657 | 0.0047 | 85.86
13 | 1.4588 | 0.01791 | 0.0063 | 81.4517
13.5 | 1.4876 | 0.01951 | 0.0086 | 76.2481
14 | 1.4903 | 0.02193 | 0.0132 | 67.9571
14.5 | 1.4988 | 0.02529 | 0.0145 | 59.2645
15 | 1.5116 | 0.02893 | 0.0144 | 52.2503
15.5 | 1.5192 | 0.03343 | 0.0136 | 45.4442
16 | 1.5194 | 0.03902 | 0.0122 | 38.939
16.5 | 1.5212 | 0.04448 | 0.0108 | 34.1996
17 | 1.5026 | 0.05268 | 0.0082 | 28.5232
17.5 | 1.5022 | 0.05886 | 0.0062 | 25.5216
18 | 1.4564 | 0.07187 | 0.0011 | 20.2644
18.5 | 1.4405 | 0.08089 | -0.0024 | 17.8081
19 | 1.382 | 0.09749 | -0.0099 | 14.1758
19.5 | 1.3448 | 0.11167 | -0.017 | 12.0426
20 | 1.2855 | 0.13128 | -0.0277 | 9.792

## 59. Re 3M Mach 0.10 (1)
BIGFOIL.COM POLAR EXPORT
s5010
S5010 |  |  |  | Cl Max: | 1.163 | at alpha= | 11.5 | deg
JavaFoil+Calcfoil stall+Eppler ext transition |  |  |  | L/D Max: | 134.682 | at alpha= | 6 | deg
Re: | 3000000 |  |  | Cd Min: | 0.0041 | at alpha= | 2.5 | deg
Mach: | 0.1 |  |  | Cl=0 at alpha= | -0.63559 | deg
|  |  |  | @ Cl=0.1, Cd= | 0.0046607
|  |  |  | @ Cl=0.4, Cd= | 0.0041828
|  |  |  | @ Cl=0.6, Cd= | 0.0049476
alpha (deg) | Cl | Cd | Cm | Cl/Cd
-12 | -0.506 | 0.08682 | 0.005 | -5.832
-11.5 | -0.524 | 0.08114 | 0.004 | -6.454
-11 | -0.539 | 0.0754 | 0.004 | -7.146
-10.5 | -0.551 | 0.07076 | 0.005 | -7.788
-10 | -0.56 | 0.06601 | 0.005 | -8.483
-9.5 | -0.565 | 0.06139 | 0.005 | -9.204
-9 | -0.565 | 0.0576 | 0.005 | -9.818
-8.5 | -0.561 | 0.05373 | 0.005 | -10.449
-8 | -0.552 | 0.05017 | 0.005 | -11.001
-7.5 | -0.538 | 0.04594 | 0.005 | -11.72
-7 | -0.642 | 0.00822 | 0.01 | -78.083
-6.5 | -0.611 | 0.00804 | 0.01 | -76.023
-6 | -0.575 | 0.00782 | 0.01 | -73.488
-5.5 | -0.534 | 0.0076 | 0.01 | -70.228
-5 | -0.488 | 0.00745 | 0.01 | -65.412
-4.5 | -0.437 | 0.00727 | 0.01 | -60.066
-4 | -0.384 | 0.00704 | 0.009 | -54.496
-3.5 | -0.329 | 0.00683 | 0.009 | -48.276
-3 | -0.274 | 0.00672 | 0.009 | -40.736
-2.5 | -0.217 | 0.00665 | 0.009 | -32.647
-2 | -0.159 | 0.0065 | 0.009 | -24.529
-1.5 | -0.101 | 0.0064 | 0.009 | -15.8
-1 | -0.043 | 0.00632 | 0.008 | -6.731
-0.5 | 0.016 | 0.00493 | 0.008 | 3.318
0 | 0.075 | 0.00472 | 0.008 | 15.961
0.5 | 0.134 | 0.00458 | 0.008 | 29.315
1 | 0.193 | 0.00442 | 0.007 | 43.745
1.5 | 0.252 | 0.00433 | 0.007 | 58.282
2 | 0.311 | 0.00425 | 0.007 | 73.109
2.5 | 0.37 | 0.0041 | 0.007 | 90.293
3 | 0.428 | 0.00426 | 0.006 | 100.472
3.5 | 0.487 | 0.00446 | 0.006 | 109.088
4 | 0.545 | 0.00472 | 0.006 | 115.51
4.5 | 0.603 | 0.00496 | 0.006 | 121.717
5 | 0.661 | 0.00521 | 0.005 | 126.987
5.5 | 0.719 | 0.00548 | 0.005 | 131.233
6 | 0.776 | 0.00576 | 0.005 | 134.682
6.5 | 0.832 | 0.00802 | 0.004 | 103.766
7 | 0.887 | 0.00855 | 0.004 | 103.776
7.5 | 0.941 | 0.0091 | 0.004 | 103.482
8 | 0.993 | 0.00975 | 0.003 | 101.871
8.5 | 1.042 | 0.01061 | 0.003 | 98.205
9 | 1.089 | 0.01146 | 0.003 | 94.995
9.5 | 1.105 | 0.0102 | 0.002 | 108.315
10 | 1.13 | 0.01393 | 0.002 | 81.122
10.5 | 1.146 | 0.0161 | 0.002 | 71.21
11 | 1.158 | 0.01803 | 0.001 | 64.236
11.5 | 1.163 | 0.02018 | 0.001 | 57.621
12 | 1.157 | 0.02319 | 0 | 49.907
12.5 | 1.145 | 0.02635 | 0 | 43.46
13 | 1.124 | 0.03046 | 0 | 36.898
13.5 | 1.098 | 0.03427 | -0.001 | 32.041
14 | 1.06 | 0.04125 | -0.001 | 25.686
14.5 | 1.019 | 0.04781 | -0.001 | 21.31
15 | 0.971 | 0.05676 | -0.002 | 17.117
15.5 | 0.92 | 0.06814 | -0.002 | 13.496
16 | 0.868 | 0.07948 | -0.002 | 10.925
16.5 | 0.812 | 0.09646 | -0.002 | 8.418

## 60. Re 3M Mach 0.10 (2)
BIGFOIL.COM POLAR EXPORT
s5010
S5010 |  |  |  | Cl Max: | 1.508 | at alpha= | 15.5 | deg
XFOIL ncrit=9 |  |  |  | L/D Max: | 126.726 | at alpha= | 6.5 | deg
Re: | 3000000 |  |  | Cd Min: | 0.14463 | at alpha= | 20 | deg
Mach: | 0.1 |  |  | Cl=0 at alpha= | -0.79839 | deg
|  |  |  | @ Cl=0.1, Cd= | 0.0054547
|  |  |  | @ Cl=0.4, Cd= | 0.0043333
|  |  |  | @ Cl=0.6, Cd= | 0.0050748
alpha (deg) | Cl | Cd | Cm | Cl/Cd
-11.5 | -1.0837 | 0.03248 | -0.012 | -33.3651
-11 | -1.0796 | 0.02491 | -0.0086 | -43.34
-10.5 | -1.0458 | 0.02123 | -0.0066 | -49.2605
-10 | -1.0028 | 0.01881 | -0.005 | -53.3121
-9.5 | -0.9661 | 0.01456 | -0.0027 | -66.353
-9 | -0.9141 | 0.01357 | -0.0018 | -67.3618
-8 | -0.8073 | 0.01202 | -0.0002 | -67.1631
-7.5 | -0.7531 | 0.01133 | 0.0004 | -66.4695
-7 | -0.6982 | 0.01078 | 0.001 | -64.7681
-6.5 | -0.6453 | 0.00963 | 0.0019 | -67.0093
-6 | -0.5895 | 0.00921 | 0.0024 | -64.0065
-5.5 | -0.5333 | 0.00887 | 0.0027 | -60.124
-5 | -0.4776 | 0.00839 | 0.0032 | -56.9249
-4.5 | -0.4211 | 0.0081 | 0.0034 | -51.9877
-4 | -0.3641 | 0.00793 | 0.0036 | -45.9142
-3.5 | -0.3078 | 0.00753 | 0.0039 | -40.8765
-3 | -0.251 | 0.00727 | 0.0041 | -34.5254
-2.5 | -0.1939 | 0.00711 | 0.0043 | -27.2714
-1.5 | -0.0798 | 0.00668 | 0.0045 | -11.9461
-1 | -0.0225 | 0.00654 | 0.0046 | -3.4404
-0.5 | 0.0333 | 0.00607 | 0.0048 | 5.486
0 | 0.0885 | 0.00554 | 0.0049 | 15.9747
0.5 | 0.1438 | 0.00513 | 0.005 | 28.0312
1 | 0.1979 | 0.00463 | 0.0054 | 42.743
1.5 | 0.2459 | 0.00396 | 0.0074 | 62.096
2 | 0.3075 | 0.00404 | 0.0066 | 76.1139
2.5 | 0.3786 | 0.00426 | 0.0034 | 88.8732
3 | 0.4457 | 0.00449 | 0.0011 | 99.265
3.5 | 0.5155 | 0.00473 | -0.0019 | 108.9852
4 | 0.5848 | 0.005 | -0.0049 | 116.96
4.5 | 0.6437 | 0.00529 | -0.0056 | 121.6824
5 | 0.6969 | 0.00561 | -0.005 | 124.2246
5.5 | 0.7499 | 0.00597 | -0.0045 | 125.6114
6 | 0.8027 | 0.00636 | -0.0039 | 126.2107
6.5 | 0.8554 | 0.00675 | -0.0034 | 126.7259
7 | 0.9077 | 0.00723 | -0.0029 | 125.5463
7.5 | 0.9595 | 0.00777 | -0.0023 | 123.4878
8 | 1.011 | 0.00834 | -0.0017 | 121.223
8.5 | 1.0618 | 0.00901 | -0.0011 | 117.8468
9 | 1.1122 | 0.00971 | -0.0005 | 114.5417
9.5 | 1.1619 | 0.01047 | 0.0001 | 110.9742
10 | 1.2109 | 0.0113 | 0.0008 | 107.1593
10.5 | 1.2578 | 0.01235 | 0.0016 | 101.8462
11 | 1.302 | 0.01365 | 0.0026 | 95.3846
11.5 | 1.346 | 0.01481 | 0.0037 | 90.8845
12 | 1.3897 | 0.01583 | 0.0047 | 87.789
12.5 | 1.4299 | 0.01702 | 0.0061 | 84.0129
13 | 1.4636 | 0.0185 | 0.0081 | 79.1135
13.5 | 1.482 | 0.02033 | 0.0118 | 72.8972
14 | 1.4817 | 0.02365 | 0.0149 | 62.6512
14.5 | 1.4949 | 0.0271 | 0.0153 | 55.1624
15 | 1.5051 | 0.03131 | 0.0148 | 48.0709
15.5 | 1.508 | 0.03655 | 0.0136 | 41.2585
16 | 1.5018 | 0.04307 | 0.0119 | 34.8688
16.5 | 1.4972 | 0.0495 | 0.01 | 30.2465
17 | 1.4724 | 0.05892 | 0.0067 | 24.9898
17.5 | 1.466 | 0.06626 | 0.0041 | 22.125
18 | 1.413 | 0.08081 | -0.0019 | 17.4855
18.5 | 1.3913 | 0.0912 | -0.0063 | 15.2555
19 | 1.3291 | 0.1094 | -0.0152 | 12.149
19.5 | 1.2899 | 0.12471 | -0.0234 | 10.3432
20 | 1.234 | 0.14463 | -0.0348 | 8.5321

## 61. Re 3M Mach 0.25 (1)
BIGFOIL.COM POLAR EXPORT
s5010
S5010 |  |  |  | Cl Max: | 1.142 | at alpha= | 10.5 | deg
JavaFoil+Calcfoil stall+Eppler ext transition |  |  |  | L/D Max: | 134.694 | at alpha= | 6 | deg
Re: | 3000000 |  |  | Cd Min: | 0.00414 | at alpha= | 2.5 | deg
Mach: | 0.25 |  |  | Cl=0 at alpha= | -0.63934 | deg
|  |  |  | @ Cl=0.1, Cd= | 0.0047172
|  |  |  | @ Cl=0.4, Cd= | 0.0042033
|  |  |  | @ Cl=0.6, Cd= | 0.10858
alpha (deg) | Cl | Cd | Cm | Cl/Cd
-11 | -0.346 | 0.0763 | 0.005 | -4.537
-10.5 | -0.391 | 0.07348 | 0.005 | -5.325
-10 | -0.431 | 0.07253 | 0.005 | -5.936
-9.5 | -0.463 | 0.06743 | 0.005 | -6.865
-9 | -0.488 | 0.06235 | 0.005 | -7.825
-8.5 | -0.505 | 0.05699 | 0.005 | -8.853
-8 | -0.513 | 0.0526 | 0.005 | -9.746
-7.5 | -0.513 | 0.04884 | 0.005 | -10.494
-7 | -0.503 | 0.04538 | 0.005 | -11.089
-6.5 | -0.488 | 0.04198 | 0.005 | -11.622
-6 | -0.576 | 0.00791 | 0.01 | -72.882
-5.5 | -0.54 | 0.00769 | 0.01 | -70.16
-5 | -0.496 | 0.00759 | 0.01 | -65.314
-4.5 | -0.445 | 0.00735 | 0.01 | -60.588
-4 | -0.392 | 0.00712 | 0.01 | -55.079
-3.5 | -0.337 | 0.00689 | 0.009 | -48.937
-3 | -0.281 | 0.00674 | 0.009 | -41.633
-2.5 | -0.223 | 0.00669 | 0.009 | -33.283
-2 | -0.164 | 0.00653 | 0.009 | -25.049
-1.5 | -0.104 | 0.00643 | 0.009 | -16.147
-1 | -0.044 | 0.00635 | 0.009 | -6.886
-0.5 | 0.017 | 0.00497 | 0.008 | 3.379
0 | 0.077 | 0.00477 | 0.008 | 16.244
0.5 | 0.138 | 0.00463 | 0.008 | 29.809
1 | 0.199 | 0.00446 | 0.008 | 44.558
1.5 | 0.259 | 0.00438 | 0.007 | 59.123
2 | 0.32 | 0.0043 | 0.007 | 74.294
2.5 | 0.38 | 0.00414 | 0.007 | 91.679
3 | 0.44 | 0.00433 | 0.007 | 101.719
3.5 | 0.5 | 0.00453 | 0.006 | 110.35
4 | 0.56 | 0.00475 | 0.006 | 117.927
4.5 | 0.62 | 0.00505 | 0.006 | 122.789
5 | 0.679 | 0.00532 | 0.006 | 127.586
5.5 | 0.738 | 0.0056 | 0.005 | 131.821
6 | 0.796 | 0.00591 | 0.005 | 134.694
6.5 | 0.854 | 0.00834 | 0.005 | 102.315
7 | 0.91 | 0.00891 | 0.004 | 102.141
7.5 | 0.965 | 0.00958 | 0.004 | 100.772
8 | 1.017 | 0.01031 | 0.004 | 98.648
8.5 | 1.066 | 0.0113 | 0.003 | 94.322
9 | 1.084 | 0.01013 | 0.003 | 107.012
9.5 | 1.114 | 0.01387 | 0.002 | 80.337
10 | 1.133 | 0.01619 | 0.002 | 69.968
10.5 | 1.142 | 0.01827 | 0.002 | 62.541
11 | 1.141 | 0.02072 | 0.001 | 55.063
11.5 | 1.127 | 0.02393 | 0.001 | 47.107
12 | 1.1 | 0.02787 | 0 | 39.456
12.5 | 1.059 | 0.03284 | 0 | 32.229
13 | 1.001 | 0.04011 | 0 | 24.961
13.5 | 0.936 | 0.04699 | -0.001 | 19.918
14 | 0.852 | 0.06036 | -0.001 | 14.112
14.5 | 0.757 | 0.07951 | -0.001 | 9.522
15 | 0.667 | 0.09485 | -0.001 | 7.028
15.5 | 0.576 | 0.10858 | -0.002 | 5.304

## 62. Re 3M Mach 0.25 (2)
BIGFOIL.COM POLAR EXPORT
s5010
S5010 |  |  |  | Cl Max: | 1.4512 | at alpha= | 13.5 | deg
XFOIL ncrit=9 |  |  |  | L/D Max: | 127.043 | at alpha= | 6 | deg
Re: | 3000000 |  |  | Cd Min: | 0.26954 | at alpha= | -20 | deg
Mach: | 0.25 |  |  | Cl=0 at alpha= | -0.81002 | deg
|  |  |  | @ Cl=0.1, Cd= | 0.0055671
|  |  |  | @ Cl=0.4, Cd= | 0.0043679
|  |  |  | @ Cl=0.6, Cd= | 0.0051086
alpha (deg) | Cl | Cd | Cm | Cl/Cd
-20 | -0.8818 | 0.26954 | 0.1171 | -3.2715
-19.5 | -0.8629 | 0.26221 | 0.1124 | -3.2909
-19 | -0.8456 | 0.25451 | 0.1077 | -3.3225
-18.5 | -0.8265 | 0.24807 | 0.1032 | -3.3317
-18 | -0.807 | 0.24166 | 0.0988 | -3.3394
-17.5 | -0.7869 | 0.23427 | 0.0945 | -3.3589
-17 | -0.7678 | 0.22657 | 0.0899 | -3.3888
-16.5 | -0.749 | 0.2191 | 0.0855 | -3.4185
-16 | -0.7305 | 0.21148 | 0.0811 | -3.4542
-15.5 | -0.7123 | 0.20364 | 0.0767 | -3.4978
-15 | -0.6943 | 0.19582 | 0.0723 | -3.5456
-14.5 | -0.677 | 0.1878 | 0.068 | -3.6049
-14 | -0.6605 | 0.17963 | 0.0637 | -3.677
-13.5 | -0.6448 | 0.17117 | 0.0593 | -3.767
-13 | -0.6301 | 0.16256 | 0.0549 | -3.8761
-11.5 | -0.5928 | 0.13738 | 0.042 | -4.315
-11 | -0.581 | 0.12912 | 0.0383 | -4.4997
-10.5 | -0.5722 | 0.12011 | 0.0339 | -4.764
-9.5 | -0.5667 | 0.10129 | 0.0243 | -5.5948
-9 | -0.5742 | 0.09033 | 0.0185 | -6.3567
-8 | -0.8162 | 0.01981 | -0.0072 | -41.2014
-7.5 | -0.7755 | 0.01488 | -0.0047 | -52.1169
-7 | -0.7227 | 0.01281 | -0.003 | -56.4169
-6.5 | -0.6666 | 0.01153 | -0.0016 | -57.8144
-6 | -0.6117 | 0.01 | -0.0002 | -61.17
-5.5 | -0.5532 | 0.0094 | 0.0007 | -58.8511
-5 | -0.4943 | 0.00893 | 0.0014 | -55.3527
-4.5 | -0.4361 | 0.00834 | 0.0022 | -52.2902
-4 | -0.3767 | 0.0081 | 0.0027 | -46.5062
-3 | -0.2589 | 0.0074 | 0.0035 | -34.9865
-2.5 | -0.1996 | 0.00718 | 0.0038 | -27.7994
-2 | -0.1405 | 0.00695 | 0.0041 | -20.2158
-1.5 | -0.0814 | 0.00672 | 0.0043 | -12.1131
-1 | -0.022 | 0.0066 | 0.0044 | -3.3333
-0.5 | 0.0359 | 0.00618 | 0.0046 | 5.8091
0 | 0.0928 | 0.00562 | 0.0048 | 16.5125
0.5 | 0.15 | 0.0052 | 0.005 | 28.8462
1 | 0.2058 | 0.00472 | 0.0054 | 43.6017
1.5 | 0.2556 | 0.00402 | 0.0074 | 63.5821
2 | 0.3178 | 0.00411 | 0.0069 | 77.3236
2.5 | 0.392 | 0.00434 | 0.0036 | 90.3226
3 | 0.4607 | 0.00458 | 0.0014 | 100.5895
3.5 | 0.5334 | 0.00484 | -0.0018 | 110.2066
4 | 0.6053 | 0.00513 | -0.0047 | 117.9922
4.5 | 0.6677 | 0.00544 | -0.0056 | 122.739
5 | 0.7231 | 0.00578 | -0.0049 | 125.1038
5.5 | 0.7783 | 0.00615 | -0.0042 | 126.5528
6 | 0.8334 | 0.00656 | -0.0035 | 127.0427
6.5 | 0.8883 | 0.00702 | -0.0028 | 126.5385
7 | 0.9429 | 0.00754 | -0.002 | 125.0531
7.5 | 0.9972 | 0.0081 | -0.0012 | 123.1111
8 | 1.0508 | 0.00877 | -0.0003 | 119.8176
8.5 | 1.1037 | 0.00955 | 0.0007 | 115.5707
9 | 1.1565 | 0.01031 | 0.0017 | 112.1726
9.5 | 1.2075 | 0.01127 | 0.0029 | 107.1429
10 | 1.2562 | 0.01248 | 0.0043 | 100.6571
10.5 | 1.3017 | 0.01393 | 0.0059 | 93.4458
11 | 1.3469 | 0.01524 | 0.0077 | 88.3793
11.5 | 1.3899 | 0.01656 | 0.0096 | 83.9312
12 | 1.4256 | 0.01821 | 0.0122 | 78.2867
12.5 | 1.442 | 0.02027 | 0.0165 | 71.1396
13 | 1.4485 | 0.0238 | 0.0186 | 60.8613
13.5 | 1.4512 | 0.02891 | 0.0185 | 50.1972
14 | 1.4426 | 0.03574 | 0.0169 | 40.3637
14.5 | 1.4343 | 0.04281 | 0.0149 | 33.5039
15 | 1.4151 | 0.05145 | 0.012 | 27.5044
15.5 | 1.3869 | 0.06168 | 0.0081 | 22.4854
16 | 1.3492 | 0.07384 | 0.0031 | 18.2719
16.5 | 1.3161 | 0.08574 | -0.0019 | 15.3499
17 | 1.2696 | 0.10047 | -0.0087 | 12.6366
17.5 | 1.2429 | 0.11291 | -0.0148 | 11.0079
18 | 1.1908 | 0.1309 | -0.0248 | 9.097
18.5 | 1.1654 | 0.1448 | -0.0327 | 8.0483

## 63. Re 3M Mach 0.50 (1)
BIGFOIL.COM POLAR EXPORT
s5010
S5010 |  |  |  | Cl Max: | 1.114 | at alpha= | 20 | deg
JavaFoil+Calcfoil stall+Eppler ext transition |  |  |  | L/D Max: | 129.394 | at alpha= | 5 | deg
Re: | 3000000 |  |  | Cd Min: | 0.00438 | at alpha= | 2.5 | deg
Mach: | 0.5 |  |  | Cl=0 at alpha= | -0.63971 | deg
|  |  |  | @ Cl=0.1, Cd= | 0.004957
|  |  |  | @ Cl=0.4, Cd= | 0.0044301
|  |  |  | @ Cl=0.6, Cd= | 0.0050255
alpha (deg) | Cl | Cd | Cm | Cl/Cd
-20 | -1.038 | 0.16868 | 0.006 | -6.153
-19.5 | -1.012 | 0.16587 | 0.006 | -6.1
-19 | -0.986 | 0.16047 | 0.007 | -6.144
-18.5 | -0.96 | 0.15595 | 0.007 | -6.155
-18 | -0.934 | 0.14819 | 0.007 | -6.304
-17.5 | -0.91 | 0.14544 | 0.007 | -6.258
-17 | -0.884 | 0.13717 | 0.007 | -6.441
-16.5 | -0.856 | 0.13511 | 0.007 | -6.333
-16 | -0.827 | 0.12809 | 0.006 | -6.458
-15.5 | -0.801 | 0.12434 | 0.006 | -6.438
-15 | -0.774 | 0.11956 | 0.006 | -6.475
-14.5 | -0.748 | 0.11648 | 0.006 | -6.419
-14 | -0.721 | 0.11178 | 0.006 | -6.452
-13.5 | -0.695 | 0.10839 | 0.006 | -6.408
-13 | -0.669 | 0.10522 | 0.007 | -6.36
-12.5 | -0.642 | 0.10121 | 0.006 | -6.339
-12 | -0.614 | 0.09583 | 0.006 | -6.403
-11.5 | -0.587 | 0.09064 | 0.006 | -6.473
-11 | -0.56 | 0.08693 | 0.006 | -6.442
-10.5 | -0.533 | 0.08382 | 0.006 | -6.363
-10 | -0.507 | 0.08088 | 0.006 | -6.265
-9.5 | -0.48 | 0.07651 | 0.006 | -6.274
-9 | -0.453 | 0.0734 | 0.006 | -6.172
-8.5 | -0.426 | 0.06341 | 0.006 | -6.72
-8 | -0.399 | 0.05681 | 0.006 | -7.032
-7.5 | -0.373 | 0.05158 | 0.006 | -7.227
-7 | -0.346 | 0.04695 | 0.006 | -7.369
-6.5 | -0.32 | 0.04367 | 0.006 | -7.318
-6 | -0.293 | 0.04016 | 0.006 | -7.3
-5.5 | -0.328 | 0.00825 | 0.011 | -39.83
-5 | -0.371 | 0.0401 | 0.005 | -9.263
-4.5 | -0.365 | 0.03575 | 0.005 | -10.2
-4 | -0.416 | 0.00741 | 0.011 | -56.158
-3.5 | -0.366 | 0.00726 | 0.011 | -50.398
-3 | -0.308 | 0.00702 | 0.01 | -43.908
-2.5 | -0.246 | 0.00685 | 0.01 | -35.947
-2 | -0.182 | 0.00668 | 0.01 | -27.229
-1.5 | -0.116 | 0.00657 | 0.01 | -17.62
-1 | -0.049 | 0.00645 | 0.01 | -7.56
-0.5 | 0.019 | 0.00516 | 0.009 | 3.637
0 | 0.087 | 0.00499 | 0.009 | 17.337
0.5 | 0.154 | 0.00482 | 0.009 | 31.989
1 | 0.222 | 0.00466 | 0.009 | 47.672
1.5 | 0.29 | 0.00461 | 0.008 | 62.806
2 | 0.357 | 0.00452 | 0.008 | 78.942
2.5 | 0.424 | 0.00438 | 0.008 | 96.826
3 | 0.492 | 0.0046 | 0.007 | 106.788
3.5 | 0.558 | 0.00485 | 0.007 | 115.081
4 | 0.625 | 0.00513 | 0.007 | 121.844
4.5 | 0.691 | 0.00545 | 0.006 | 126.808
5 | 0.757 | 0.00585 | 0.006 | 129.394
5.5 | 0.822 | 0.00857 | 0.006 | 95.9
6 | 0.885 | 0.00933 | 0.005 | 94.909
6.5 | 0.947 | 0.0102 | 0.005 | 92.885
7 | 0.984 | 0.00908 | 0.005 | 108.367
7.5 | 1.03 | 0.0091 | 0.004 | 113.188
8 | 1.066 | 0.0139 | 0.004 | 76.695
8.5 | 1.087 | 0.01656 | 0.003 | 65.623
9 | 1.083 | 0.02113 | 0.003 | 51.278
9.5 | 1.043 | 0.02614 | 0.003 | 39.904
10 | 0.577 | 0.07608 | 0.001 | 7.58
10.5 | 0.599 | 0.09912 | 0.001 | 6.041
11 | 0.627 | 0.08603 | 0.001 | 7.285
11.5 | 0.655 | 0.09114 | 0.001 | 7.185
12 | 0.685 | 0.09725 | 0 | 7.041
12.5 | 0.708 | 0.09953 | 0 | 7.111
13 | 0.737 | 0.1037 | 0 | 7.11
13.5 | 0.768 | 0.10991 | 0 | 6.988
14 | 0.789 | 0.11645 | -0.001 | 6.779
14.5 | 0.816 | 0.11862 | -0.001 | 6.881
15 | 0.848 | 0.12242 | -0.001 | 6.923
15.5 | 0.878 | 0.12874 | -0.002 | 6.818
16 | 0.898 | 0.13514 | -0.002 | 6.643
16.5 | 0.924 | 0.13779 | -0.002 | 6.707
17 | 0.951 | 0.14433 | -0.003 | 6.593
17.5 | 0.982 | 0.14782 | -0.003 | 6.646
18 | 1.013 | 0.1525 | -0.003 | 6.64
18.5 | 1.032 | 0.15457 | -0.004 | 6.676
19 | 1.058 | 0.15928 | -0.004 | 6.643
19.5 | 1.084 | 0.1669 | -0.004 | 6.498
20 | 1.114 | 0.16884 | -0.005 | 6.595

## 64. Re 3M Mach 0.50 (2)
BIGFOIL.COM POLAR EXPORT
s5010
S5010 |  |  |  | Cl Max: | 1.3826 | at alpha= | 10 | deg
XFOIL ncrit=9 |  |  |  | L/D Max: | 129.144 | at alpha= | 5 | deg
Re: | 3000000 |  |  | Cd Min: | 0.29868 | at alpha= | -20 | deg
Mach: | 0.5 |  |  | Cl=0 at alpha= | -0.85609 | deg
|  |  |  | @ Cl=0.1, Cd= | 0.0061512
|  |  |  | @ Cl=0.4, Cd= | 0.004483
|  |  |  | @ Cl=0.6, Cd= | 0.0052439
alpha (deg) | Cl | Cd | Cm | Cl/Cd
-20 | -0.977 | 0.29868 | 0.1405 | -3.2711
-19.5 | -0.9535 | 0.28991 | 0.1349 | -3.289
-19 | -0.9312 | 0.28135 | 0.1294 | -3.3098
-18.5 | -0.9078 | 0.27327 | 0.1241 | -3.322
-18 | -0.884 | 0.26507 | 0.1188 | -3.335
-17.5 | -0.86 | 0.25657 | 0.1135 | -3.3519
-17 | -0.8354 | 0.24717 | 0.1081 | -3.3799
-16.5 | -0.8117 | 0.23835 | 0.1028 | -3.4055
-15 | -0.742 | 0.2122 | 0.0873 | -3.4967
-14.5 | -0.7192 | 0.20344 | 0.0823 | -3.5352
-14 | -0.6968 | 0.19463 | 0.0773 | -3.5801
-13.5 | -0.6766 | 0.1856 | 0.0723 | -3.6455
-13 | -0.655 | 0.17729 | 0.0676 | -3.6945
-12.5 | -0.6383 | 0.16975 | 0.0643 | -3.7602
-12 | -0.6187 | 0.16113 | 0.0597 | -3.8398
-11.5 | -0.5997 | 0.15249 | 0.055 | -3.9327
-11 | -0.5826 | 0.14331 | 0.0501 | -4.0653
-10.5 | -0.5665 | 0.13406 | 0.0453 | -4.2257
-10 | -0.5518 | 0.12499 | 0.0405 | -4.4148
-9.5 | -0.5386 | 0.11585 | 0.0356 | -4.6491
-9 | -0.5275 | 0.10709 | 0.0309 | -4.9258
-8.5 | -0.5178 | 0.09823 | 0.026 | -5.2713
-7.5 | -0.5089 | 0.08019 | 0.0157 | -6.3462
-7 | -0.5132 | 0.07089 | 0.0099 | -7.2394
-6.5 | -0.5303 | 0.06216 | 0.0036 | -8.5312
-6 | -0.5332 | 0.05101 | -0.0054 | -10.4529
-5.5 | -0.5264 | 0.03939 | -0.0103 | -13.3638
-5 | -0.5074 | 0.02796 | -0.0108 | -18.1474
-4.5 | -0.4713 | 0.01914 | -0.0086 | -24.6238
-4 | -0.4235 | 0.01208 | -0.0049 | -35.0579
-3.5 | -0.3608 | 0.00937 | -0.0021 | -38.5059
-3 | -0.2928 | 0.00841 | -0.0002 | -34.8157
-2.5 | -0.2249 | 0.0077 | 0.0013 | -29.2078
-2 | -0.1561 | 0.00735 | 0.0022 | -21.2381
-1.5 | -0.0879 | 0.007 | 0.003 | -12.5571
-1 | -0.0196 | 0.00679 | 0.0035 | -2.8866
-0.5 | 0.0485 | 0.00661 | 0.0039 | 7.3374
0 | 0.1136 | 0.00603 | 0.0044 | 18.8391
0.5 | 0.1783 | 0.00551 | 0.0048 | 32.3593
1 | 0.2421 | 0.00501 | 0.0053 | 48.3234
1.5 | 0.3001 | 0.00436 | 0.0074 | 68.8303
2 | 0.3694 | 0.00438 | 0.0076 | 84.3379
2.5 | 0.4526 | 0.00466 | 0.0045 | 97.1245
3 | 0.5325 | 0.00497 | 0.0022 | 107.1429
3.5 | 0.6163 | 0.00531 | -0.0008 | 116.064
4 | 0.7008 | 0.00568 | -0.0038 | 123.3803
4.5 | 0.7792 | 0.00609 | -0.0053 | 127.9475
5 | 0.8446 | 0.00654 | -0.0039 | 129.1437
5.5 | 0.9102 | 0.00705 | -0.0024 | 129.1064
6 | 0.9757 | 0.00766 | -0.0006 | 127.376
6.5 | 1.0415 | 0.0083 | 0.0014 | 125.4819
7 | 1.1071 | 0.00904 | 0.0037 | 122.4668
7.5 | 1.1712 | 0.00998 | 0.0064 | 117.3547
8 | 1.2344 | 0.01102 | 0.0094 | 112.0145
8.5 | 1.2943 | 0.01234 | 0.0129 | 104.8865
9 | 1.3407 | 0.01454 | 0.0174 | 92.2077
9.5 | 1.3811 | 0.01688 | 0.0225 | 81.8187
10 | 1.3826 | 0.0214 | 0.0266 | 64.6075
10.5 | 1.3734 | 0.02852 | 0.0267 | 48.1557
11 | 1.3459 | 0.03761 | 0.0247 | 35.7857
11.5 | 1.3086 | 0.04792 | 0.0212 | 27.308
12 | 1.2712 | 0.05871 | 0.017 | 21.6522
12.5 | 1.2317 | 0.07032 | 0.0118 | 17.5156
13 | 1.1952 | 0.08203 | 0.0064 | 14.5703
13.5 | 1.1573 | 0.09452 | 0.0002 | 12.244
14 | 1.1216 | 0.10754 | -0.0068 | 10.4296
14.5 | 1.0902 | 0.12094 | -0.0146 | 9.0144
15 | 1.0657 | 0.13434 | -0.0227 | 7.9329

## 65. Re 4M Mach 0.00 (1)
BIGFOIL.COM POLAR EXPORT
s5010
S5010 |  |  |  | Cl Max: | 1.171 | at alpha= | 11.5 | deg
JavaFoil+Calcfoil stall+Eppler ext transition |  |  |  | L/D Max: | 141.3 | at alpha= | 6.5 | deg
Re: | 4000000 |  |  | Cd Min: | 0.0043 | at alpha= | 3.5 | deg
Mach: | 0 |  |  | Cl=0 at alpha= | -0.63793 | deg
|  |  |  | @ Cl=0.1, Cd= | 0.0047707
|  |  |  | @ Cl=0.4, Cd= | 0.0043569
|  |  |  | @ Cl=0.6, Cd= | 0.00477
alpha (deg) | Cl | Cd | Cm | Cl/Cd
-12.5 | -0.519 | 0.08743 | 0.005 | -5.938
-12 | -0.535 | 0.08355 | 0.005 | -6.398
-11.5 | -0.549 | 0.07814 | 0.005 | -7.021
-11 | -0.561 | 0.07299 | 0.005 | -7.683
-10.5 | -0.57 | 0.06809 | 0.005 | -8.369
-10 | -0.576 | 0.06378 | 0.005 | -9.027
-9.5 | -0.578 | 0.05946 | 0.005 | -9.717
-9 | -0.576 | 0.05508 | 0.005 | -10.46
-8.5 | -0.569 | 0.05226 | 0.005 | -10.882
-8 | -0.562 | 0.04607 | 0.006 | -12.205
-7.5 | -0.67 | 0.00984 | 0.01 | -68.099
-7 | -0.643 | 0.00798 | 0.01 | -80.659
-6.5 | -0.611 | 0.00775 | 0.01 | -78.916
-6 | -0.574 | 0.00751 | 0.01 | -76.499
-5.5 | -0.532 | 0.0073 | 0.01 | -72.982
-5 | -0.486 | 0.00715 | 0.01 | -67.975
-4.5 | -0.435 | 0.00698 | 0.009 | -62.369
-4 | -0.382 | 0.0068 | 0.009 | -56.203
-3.5 | -0.328 | 0.00658 | 0.009 | -49.857
-3 | -0.272 | 0.00653 | 0.009 | -41.734
-2.5 | -0.216 | 0.0064 | 0.009 | -33.743
-2 | -0.159 | 0.00628 | 0.009 | -25.264
-1.5 | -0.101 | 0.00618 | 0.008 | -16.275
-1 | -0.042 | 0.0061 | 0.008 | -6.936
-0.5 | 0.016 | 0.00496 | 0.008 | 3.277
0 | 0.075 | 0.00483 | 0.008 | 15.519
0.5 | 0.134 | 0.00469 | 0.008 | 28.532
1 | 0.192 | 0.00457 | 0.007 | 42.068
1.5 | 0.251 | 0.00449 | 0.007 | 55.894
2 | 0.309 | 0.00445 | 0.007 | 69.57
2.5 | 0.368 | 0.00439 | 0.007 | 83.746
3 | 0.426 | 0.00433 | 0.006 | 98.403
3.5 | 0.484 | 0.0043 | 0.006 | 112.76
4 | 0.542 | 0.00455 | 0.006 | 119.277
4.5 | 0.6 | 0.00477 | 0.006 | 125.951
5 | 0.658 | 0.00501 | 0.005 | 131.316
5.5 | 0.715 | 0.00526 | 0.005 | 136.035
6 | 0.772 | 0.00553 | 0.005 | 139.504
6.5 | 0.828 | 0.00586 | 0.004 | 141.3
7 | 0.883 | 0.00815 | 0.004 | 108.366
7.5 | 0.937 | 0.0087 | 0.004 | 107.737
8 | 0.989 | 0.00926 | 0.003 | 106.734
8.5 | 1.038 | 0.01002 | 0.003 | 103.617
9 | 1.085 | 0.01088 | 0.003 | 99.739
9.5 | 1.11 | 0.01034 | 0.002 | 107.367
10 | 1.133 | 0.01051 | 0.002 | 107.852
10.5 | 1.151 | 0.01457 | 0.002 | 78.997
11 | 1.165 | 0.01625 | 0.001 | 71.685
11.5 | 1.171 | 0.01814 | 0.001 | 64.579
12 | 1.169 | 0.0209 | 0 | 55.905
12.5 | 1.16 | 0.02367 | 0 | 49.002
13 | 1.143 | 0.0272 | 0 | 42.028
13.5 | 1.122 | 0.03053 | -0.001 | 36.743
14 | 1.093 | 0.03492 | -0.001 | 31.294
14.5 | 1.056 | 0.04124 | -0.001 | 25.602
15 | 1.015 | 0.04834 | -0.002 | 20.998
15.5 | 0.97 | 0.05692 | -0.002 | 17.046
16 | 0.922 | 0.06773 | -0.002 | 13.612
16.5 | 0.872 | 0.08097 | -0.003 | 10.765

## 66. Re 4M Mach 0.00 (2)
BIGFOIL.COM POLAR EXPORT
s5010
S5010 |  |  |  | Cl Max: | 1.584 | at alpha= | 16.5 | deg
XFOIL ncrit=9 |  |  |  | L/D Max: | 132.601 | at alpha= | 6.5 | deg
Re: | 4000000 |  |  | Cd Min: | 0.11034 | at alpha= | 20 | deg
Mach: | 0 |  |  | Cl=0 at alpha= | -0.78877 | deg
|  |  |  | @ Cl=0.1, Cd= | 0.0054215
|  |  |  | @ Cl=0.4, Cd= | 0.0041361
|  |  |  | @ Cl=0.6, Cd= | 0.0049246
alpha (deg) | Cl | Cd | Cm | Cl/Cd
-15.5 | -1.2686 | 0.05 | -0.0174 | -25.372
-15 | -1.3617 | 0.03638 | -0.0208 | -37.4299
-14.5 | -1.3749 | 0.03124 | -0.0159 | -44.0109
-14 | -1.3585 | 0.02723 | -0.0131 | -49.8898
-13.5 | -1.329 | 0.02421 | -0.0109 | -54.8947
-13 | -1.2929 | 0.02171 | -0.0091 | -59.5532
-12.5 | -1.2523 | 0.0196 | -0.0076 | -63.8929
-12 | -1.2082 | 0.01785 | -0.0063 | -67.6863
-11.5 | -1.1652 | 0.0167 | -0.0043 | -69.7725
-11 | -1.1175 | 0.01553 | -0.0031 | -71.9575
-10.5 | -1.0678 | 0.01452 | -0.0021 | -73.5399
-10 | -1.0165 | 0.01373 | -0.0014 | -74.035
-9.5 | -0.9641 | 0.01308 | -0.0007 | -73.708
-9 | -0.9149 | 0.01154 | 0.0004 | -79.2808
-8.5 | -0.8615 | 0.01092 | 0.001 | -78.8919
-8 | -0.8076 | 0.01037 | 0.0015 | -77.8785
-7.5 | -0.7533 | 0.00984 | 0.002 | -76.5549
-7 | -0.6985 | 0.00938 | 0.0025 | -74.467
-6.5 | -0.6433 | 0.00899 | 0.0028 | -71.5573
-6 | -0.5888 | 0.00837 | 0.0034 | -70.3465
-5.5 | -0.5329 | 0.00808 | 0.0036 | -65.953
-5 | -0.4767 | 0.00786 | 0.0038 | -60.6489
-4.5 | -0.4209 | 0.00747 | 0.0041 | -56.3454
-4 | -0.3644 | 0.00729 | 0.0043 | -49.9863
-3.5 | -0.3076 | 0.00717 | 0.0043 | -42.901
-3 | -0.2514 | 0.00683 | 0.0046 | -36.8082
-2.5 | -0.1946 | 0.00667 | 0.0047 | -29.1754
-2 | -0.1376 | 0.00654 | 0.0047 | -21.0398
-1.5 | -0.0807 | 0.00636 | 0.0048 | -12.6887
-1 | -0.0237 | 0.00626 | 0.0048 | -3.7859
-0.5 | 0.0324 | 0.00592 | 0.0049 | 5.473
0 | 0.0879 | 0.0055 | 0.005 | 15.9818
0.5 | 0.1434 | 0.00514 | 0.0051 | 27.8988
1 | 0.1982 | 0.00475 | 0.0052 | 41.7263
1.5 | 0.2505 | 0.00417 | 0.0059 | 60.0719
2 | 0.2993 | 0.00383 | 0.0077 | 78.1462
2.5 | 0.361 | 0.004 | 0.0067 | 90.25
3 | 0.4269 | 0.00423 | 0.0045 | 100.922
3.5 | 0.4916 | 0.00448 | 0.0026 | 109.7321
4 | 0.5596 | 0.00475 | -0.0002 | 117.8105
4.5 | 0.6267 | 0.00504 | -0.0028 | 124.3452
5 | 0.694 | 0.00535 | -0.0054 | 129.7196
5.5 | 0.7466 | 0.00569 | -0.0049 | 131.2127
6 | 0.799 | 0.00604 | -0.0044 | 132.2848
6.5 | 0.8513 | 0.00642 | -0.0039 | 132.6012
7 | 0.9031 | 0.00688 | -0.0033 | 131.2645
7.5 | 0.9545 | 0.00739 | -0.0028 | 129.161
8 | 1.0055 | 0.00793 | -0.0022 | 126.797
8.5 | 1.0558 | 0.00857 | -0.0017 | 123.1972
9 | 1.1062 | 0.00916 | -0.0011 | 120.7642
9.5 | 1.1559 | 0.00984 | -0.0006 | 117.4695
10 | 1.2043 | 0.01069 | 0.0001 | 112.6567
10.5 | 1.2516 | 0.01163 | 0.0008 | 107.6182
11 | 1.2975 | 0.01269 | 0.0015 | 102.2459
11.5 | 1.3437 | 0.0136 | 0.0023 | 98.8015
12 | 1.3886 | 0.01454 | 0.0031 | 95.5021
12.5 | 1.4307 | 0.01563 | 0.0042 | 91.5355
13 | 1.4685 | 0.01694 | 0.0056 | 86.6883
13.5 | 1.5044 | 0.01815 | 0.0073 | 82.8871
14 | 1.5325 | 0.01952 | 0.0098 | 78.5092
14.5 | 1.5405 | 0.02161 | 0.0136 | 71.2864
15 | 1.5567 | 0.02443 | 0.0144 | 63.7208
15.5 | 1.5715 | 0.02797 | 0.0141 | 56.1852
16 | 1.5796 | 0.03248 | 0.0132 | 48.633
16.5 | 1.584 | 0.03746 | 0.012 | 42.2851
17 | 1.5762 | 0.04399 | 0.0104 | 35.8309
17.5 | 1.5604 | 0.05171 | 0.008 | 30.176
18 | 1.5444 | 0.06 | 0.0052 | 25.74
18.5 | 1.5056 | 0.07183 | 0.0007 | 20.9606
19 | 1.484 | 0.0814 | -0.0028 | 18.231
19.5 | 1.4442 | 0.09419 | -0.008 | 15.3328
20 | 1.3919 | 0.11034 | -0.0157 | 12.6146

## 67. Re 4M Mach 0.10 (1)
BIGFOIL.COM POLAR EXPORT
s5010
S5010 |  |  |  | Cl Max: | 1.167 | at alpha= | 11.5 | deg
JavaFoil+Calcfoil stall+Eppler ext transition |  |  |  | L/D Max: | 141.174 | at alpha= | 6.5 | deg
Re: | 4000000 |  |  | Cd Min: | 0.00431 | at alpha= | 3.5 | deg
Mach: | 0.1 |  |  | Cl=0 at alpha= | -0.63559 | deg
|  |  |  | @ Cl=0.1, Cd= | 0.0047764
|  |  |  | @ Cl=0.4, Cd= | 0.004369
|  |  |  | @ Cl=0.6, Cd= | 0.0047781
alpha (deg) | Cl | Cd | Cm | Cl/Cd
-12.5 | -0.488 | 0.08765 | 0.005 | -5.567
-12 | -0.507 | 0.08372 | 0.005 | -6.054
-11.5 | -0.524 | 0.08007 | 0.005 | -6.542
-11 | -0.539 | 0.07446 | 0.005 | -7.241
-10.5 | -0.552 | 0.06921 | 0.005 | -7.971
-10 | -0.561 | 0.0645 | 0.005 | -8.694
-9.5 | -0.566 | 0.06037 | 0.005 | -9.374
-9 | -0.567 | 0.05578 | 0.005 | -10.157
-8.5 | -0.562 | 0.05259 | 0.005 | -10.692
-8 | -0.555 | 0.04786 | 0.006 | -11.599
-7.5 | -0.667 | 0.00988 | 0.01 | -67.463
-7 | -0.642 | 0.008 | 0.01 | -80.216
-6.5 | -0.611 | 0.00778 | 0.01 | -78.621
-6 | -0.575 | 0.00753 | 0.01 | -76.32
-5.5 | -0.534 | 0.00732 | 0.01 | -72.943
-5 | -0.488 | 0.00717 | 0.01 | -68.005
-4.5 | -0.437 | 0.00699 | 0.01 | -62.451
-4 | -0.384 | 0.00678 | 0.009 | -56.589
-3.5 | -0.329 | 0.00659 | 0.009 | -50.004
-3 | -0.274 | 0.00654 | 0.009 | -41.879
-2.5 | -0.217 | 0.00641 | 0.009 | -33.852
-2 | -0.159 | 0.00628 | 0.009 | -25.37
-1.5 | -0.101 | 0.00619 | 0.009 | -16.341
-1 | -0.043 | 0.0061 | 0.008 | -6.968
-0.5 | 0.016 | 0.00497 | 0.008 | 3.289
0 | 0.075 | 0.00484 | 0.008 | 15.584
0.5 | 0.134 | 0.00469 | 0.008 | 28.633
1 | 0.193 | 0.00458 | 0.007 | 42.225
1.5 | 0.252 | 0.0045 | 0.007 | 56.098
2 | 0.311 | 0.00446 | 0.007 | 69.783
2.5 | 0.37 | 0.0044 | 0.007 | 84.009
3 | 0.428 | 0.00434 | 0.006 | 98.627
3.5 | 0.487 | 0.00431 | 0.006 | 113.035
4 | 0.545 | 0.00456 | 0.006 | 119.532
4.5 | 0.603 | 0.00479 | 0.006 | 126.064
5 | 0.661 | 0.00503 | 0.005 | 131.514
5.5 | 0.719 | 0.00528 | 0.005 | 136.043
6 | 0.776 | 0.00556 | 0.005 | 139.449
6.5 | 0.832 | 0.00589 | 0.004 | 141.174
7 | 0.887 | 0.0082 | 0.004 | 108.155
7.5 | 0.941 | 0.00876 | 0.004 | 107.428
8 | 0.993 | 0.00936 | 0.003 | 106.127
8.5 | 1.042 | 0.01011 | 0.003 | 103.061
9 | 1.089 | 0.01102 | 0.003 | 98.843
9.5 | 1.111 | 0.01057 | 0.002 | 105.117
10 | 1.135 | 0.01074 | 0.002 | 105.63
10.5 | 1.151 | 0.01494 | 0.002 | 77.073
11 | 1.163 | 0.01673 | 0.001 | 69.525
11.5 | 1.167 | 0.01871 | 0.001 | 62.405
12 | 1.162 | 0.02155 | 0 | 53.908
12.5 | 1.15 | 0.02447 | 0 | 46.989
13 | 1.129 | 0.02825 | 0 | 39.972
13.5 | 1.103 | 0.03174 | -0.001 | 34.756
14 | 1.066 | 0.03797 | -0.001 | 28.066
14.5 | 1.026 | 0.04386 | -0.001 | 23.388
15 | 0.979 | 0.05165 | -0.002 | 18.965
15.5 | 0.929 | 0.06152 | -0.002 | 15.093
16 | 0.878 | 0.07146 | -0.002 | 12.283
16.5 | 0.821 | 0.08717 | -0.003 | 9.419

## 68. Re 4M Mach 0.10 (2)
BIGFOIL.COM POLAR EXPORT
s5010
S5010 |  |  |  | Cl Max: | 1.5672 | at alpha= | 16 | deg
XFOIL ncrit=9 |  |  |  | L/D Max: | 132.693 | at alpha= | 6.5 | deg
Re: | 4000000 |  |  | Cd Min: | 0.12393 | at alpha= | 20 | deg
Mach: | 0.1 |  |  | Cl=0 at alpha= | -0.79078 | deg
|  |  |  | @ Cl=0.1, Cd= | 0.0054366
|  |  |  | @ Cl=0.4, Cd= | 0.0041471
|  |  |  | @ Cl=0.6, Cd= | 0.0049333
alpha (deg) | Cl | Cd | Cm | Cl/Cd
-14 | -1.1638 | 0.04793 | -0.0194 | -24.2812
-13.5 | -1.2382 | 0.03785 | -0.0176 | -32.7133
-13 | -1.2557 | 0.02969 | -0.0142 | -42.2937
-12.5 | -1.2375 | 0.02463 | -0.0116 | -50.2436
-12 | -1.2038 | 0.02124 | -0.0096 | -56.6761
-11.5 | -1.1664 | 0.01909 | -0.007 | -61.1001
-11 | -1.1219 | 0.01718 | -0.0053 | -65.3027
-10.5 | -1.074 | 0.01566 | -0.004 | -68.5824
-10 | -1.0237 | 0.01448 | -0.0029 | -70.6975
-9 | -0.9215 | 0.01206 | -0.0008 | -76.4096
-8.5 | -0.8683 | 0.0112 | 0.0001 | -77.5268
-8 | -0.8138 | 0.0106 | 0.0007 | -76.7736
-7.5 | -0.759 | 0.01003 | 0.0013 | -75.673
-7 | -0.7037 | 0.00952 | 0.0019 | -73.9181
-6.5 | -0.648 | 0.00909 | 0.0024 | -71.2871
-6 | -0.593 | 0.00844 | 0.003 | -70.2607
-5.5 | -0.5367 | 0.00812 | 0.0033 | -66.0961
-5 | -0.4799 | 0.00789 | 0.0036 | -60.8238
-4.5 | -0.4237 | 0.0075 | 0.0039 | -56.4933
-4 | -0.3667 | 0.00731 | 0.0041 | -50.1642
-3.5 | -0.3095 | 0.00718 | 0.0042 | -43.1058
-2.5 | -0.1956 | 0.00668 | 0.0046 | -29.2814
-2 | -0.1383 | 0.00655 | 0.0047 | -21.1145
-1.5 | -0.0811 | 0.00637 | 0.0048 | -12.7316
-1 | -0.0236 | 0.00627 | 0.0048 | -3.764
-0.5 | 0.0328 | 0.00595 | 0.0049 | 5.5126
0 | 0.0886 | 0.00551 | 0.005 | 16.0799
0.5 | 0.1445 | 0.00515 | 0.0051 | 28.0583
1 | 0.1996 | 0.00476 | 0.0052 | 41.9328
1.5 | 0.2522 | 0.00418 | 0.0059 | 60.3349
2 | 0.3013 | 0.00384 | 0.0078 | 78.4635
2.5 | 0.3633 | 0.00402 | 0.0067 | 90.3731
3 | 0.4297 | 0.00425 | 0.0046 | 101.1059
3.5 | 0.4947 | 0.0045 | 0.0026 | 109.9333
4 | 0.5632 | 0.00477 | -0.0001 | 118.0713
4.5 | 0.6308 | 0.00507 | -0.0027 | 124.4181
5 | 0.6987 | 0.00538 | -0.0054 | 129.8699
5.5 | 0.7518 | 0.00571 | -0.0049 | 131.6637
6 | 0.8045 | 0.00608 | -0.0043 | 132.3191
6.5 | 0.8572 | 0.00646 | -0.0038 | 132.6935
7 | 0.9095 | 0.00691 | -0.0032 | 131.6208
7.5 | 0.9612 | 0.00746 | -0.0026 | 128.8472
8 | 1.0127 | 0.008 | -0.002 | 126.5875
8.5 | 1.0635 | 0.00864 | -0.0014 | 123.0903
9 | 1.1143 | 0.00925 | -0.0007 | 120.4649
9.5 | 1.1642 | 0.00999 | -0.0001 | 116.5365
10 | 1.2131 | 0.01083 | 0.0006 | 112.0129
10.5 | 1.26 | 0.01189 | 0.0015 | 105.9714
11 | 1.3062 | 0.01296 | 0.0023 | 100.787
11.5 | 1.353 | 0.01385 | 0.0032 | 97.6895
12 | 1.3973 | 0.01489 | 0.0042 | 93.8415
12.5 | 1.4382 | 0.01611 | 0.0056 | 89.2737
13 | 1.4757 | 0.0174 | 0.0072 | 84.8103
13.5 | 1.509 | 0.01875 | 0.0092 | 80.48
14 | 1.5232 | 0.02045 | 0.0134 | 74.4841
14.5 | 1.5372 | 0.02307 | 0.0151 | 66.632
15 | 1.5532 | 0.02641 | 0.0152 | 58.8111
15.5 | 1.5649 | 0.03055 | 0.0145 | 51.2242
16 | 1.5672 | 0.03585 | 0.0133 | 43.7155
16.5 | 1.5652 | 0.04173 | 0.0118 | 37.5078
17 | 1.5509 | 0.04925 | 0.0097 | 31.4904
17.5 | 1.5143 | 0.06024 | 0.0057 | 25.1378
18 | 1.5059 | 0.06783 | 0.003 | 22.2011
18.5 | 1.4513 | 0.08227 | -0.0027 | 17.6407
19 | 1.4314 | 0.09201 | -0.0064 | 15.557
19.5 | 1.387 | 0.10644 | -0.013 | 13.0308
20 | 1.3337 | 0.12393 | -0.0223 | 10.7617

## 69. Re 4M Mach 0.25 (1)
BIGFOIL.COM POLAR EXPORT
s5010
S5010 |  |  |  | Cl Max: | 1.147 | at alpha= | 10.5 | deg
JavaFoil+Calcfoil stall+Eppler ext transition |  |  |  | L/D Max: | 139.605 | at alpha= | 6 | deg
Re: | 4000000 |  |  | Cd Min: | 0.00437 | at alpha= | 3.5 | deg
Mach: | 0.25 |  |  | Cl=0 at alpha= | -0.63934 | deg
|  |  |  | @ Cl=0.1, Cd= | 0.0048172
|  |  |  | @ Cl=0.4, Cd= | 0.00444
|  |  |  | @ Cl=0.6, Cd= | 0.10059
alpha (deg) | Cl | Cd | Cm | Cl/Cd
-11.5 | -0.295 | 0.07863 | 0.005 | -3.757
-11 | -0.347 | 0.07511 | 0.005 | -4.614
-10.5 | -0.392 | 0.07126 | 0.005 | -5.497
-10 | -0.431 | 0.06819 | 0.005 | -6.316
-9.5 | -0.463 | 0.06629 | 0.005 | -6.985
-9 | -0.488 | 0.06034 | 0.005 | -8.087
-8.5 | -0.505 | 0.05587 | 0.005 | -9.036
-8 | -0.513 | 0.05186 | 0.005 | -9.899
-7.5 | -0.514 | 0.04763 | 0.005 | -10.781
-7 | -0.505 | 0.04398 | 0.005 | -11.487
-6.5 | -0.606 | 0.00784 | 0.01 | -77.224
-6 | -0.576 | 0.00771 | 0.01 | -74.798
-5.5 | -0.54 | 0.00742 | 0.01 | -72.675
-5 | -0.496 | 0.0073 | 0.01 | -67.92
-4.5 | -0.445 | 0.007 | 0.01 | -63.652
-4 | -0.392 | 0.00686 | 0.01 | -57.197
-3.5 | -0.337 | 0.00665 | 0.009 | -50.714
-3 | -0.281 | 0.00655 | 0.009 | -42.81
-2.5 | -0.223 | 0.00645 | 0.009 | -34.5
-2 | -0.164 | 0.00632 | 0.009 | -25.888
-1.5 | -0.104 | 0.00622 | 0.009 | -16.712
-1 | -0.044 | 0.00612 | 0.009 | -7.134
-0.5 | 0.017 | 0.00501 | 0.008 | 3.352
0 | 0.077 | 0.00487 | 0.008 | 15.9
0.5 | 0.138 | 0.00473 | 0.008 | 29.207
1 | 0.199 | 0.00462 | 0.008 | 43.01
1.5 | 0.259 | 0.00453 | 0.007 | 57.167
2 | 0.32 | 0.0045 | 0.007 | 70.964
2.5 | 0.38 | 0.00445 | 0.007 | 85.374
3 | 0.44 | 0.00442 | 0.007 | 99.498
3.5 | 0.5 | 0.00437 | 0.006 | 114.487
4 | 0.56 | 0.00458 | 0.006 | 122.203
4.5 | 0.62 | 0.00487 | 0.006 | 127.2
5 | 0.679 | 0.00513 | 0.006 | 132.421
5.5 | 0.738 | 0.0054 | 0.005 | 136.669
6 | 0.796 | 0.0057 | 0.005 | 139.605
6.5 | 0.854 | 0.00808 | 0.005 | 105.621
7 | 0.91 | 0.00856 | 0.004 | 106.338
7.5 | 0.965 | 0.00917 | 0.004 | 105.245
8 | 1.017 | 0.00991 | 0.004 | 102.616
8.5 | 1.066 | 0.01073 | 0.003 | 99.356
9 | 1.089 | 0.01061 | 0.003 | 102.577
9.5 | 1.119 | 0.01084 | 0.002 | 103.204
10 | 1.137 | 0.01503 | 0.002 | 75.656
10.5 | 1.147 | 0.01698 | 0.002 | 67.555
11 | 1.146 | 0.01923 | 0.001 | 59.582
11.5 | 1.132 | 0.02225 | 0.001 | 50.851
12 | 1.104 | 0.02592 | 0 | 42.606
12.5 | 1.064 | 0.03046 | 0 | 34.92
13 | 1.007 | 0.03692 | 0 | 27.287
13.5 | 0.943 | 0.04304 | -0.001 | 21.903
14 | 0.86 | 0.05441 | -0.001 | 15.814
14.5 | 0.767 | 0.07064 | -0.001 | 10.864
15 | 0.674 | 0.08603 | -0.001 | 7.839
15.5 | 0.581 | 0.10059 | -0.002 | 5.778

## 70. Re 4M Mach 0.25 (2)
BIGFOIL.COM POLAR EXPORT
s5010
S5010 |  |  |  | Cl Max: | 1.4979 | at alpha= | 14 | deg
XFOIL ncrit=9 |  |  |  | L/D Max: | 133.45 | at alpha= | 6 | deg
Re: | 4000000 |  |  | Cd Min: | 0.27024 | at alpha= | -20 | deg
Mach: | 0.25 |  |  | Cl=0 at alpha= | -0.80119 | deg
|  |  |  | @ Cl=0.1, Cd= | 0.005545
|  |  |  | @ Cl=0.4, Cd= | 0.0041629
|  |  |  | @ Cl=0.6, Cd= | 0.0049528
alpha (deg) | Cl | Cd | Cm | Cl/Cd
-20 | -0.8823 | 0.27024 | 0.1173 | -3.2649
-19.5 | -0.8634 | 0.26297 | 0.1127 | -3.2833
-19 | -0.8445 | 0.25565 | 0.1081 | -3.3033
-18 | -0.8085 | 0.24022 | 0.0988 | -3.3657
-17.5 | -0.7891 | 0.23358 | 0.0944 | -3.3783
-17 | -0.7698 | 0.22674 | 0.09 | -3.3951
-16.5 | -0.7507 | 0.21969 | 0.0857 | -3.4171
-16 | -0.7314 | 0.21198 | 0.0814 | -3.4503
-15.5 | -0.7127 | 0.20403 | 0.0769 | -3.4931
-15 | -0.6946 | 0.19618 | 0.0726 | -3.5406
-14.5 | -0.677 | 0.18819 | 0.0682 | -3.5974
-14 | -0.6603 | 0.18004 | 0.0639 | -3.6675
-13.5 | -0.6444 | 0.1716 | 0.0595 | -3.7552
-12 | -0.6129 | 0.14381 | 0.0461 | -4.2619
-11.5 | -0.6073 | 0.13302 | 0.0411 | -4.5655
-11 | -0.5993 | 0.12389 | 0.0364 | -4.8374
-10.5 | -0.5982 | 0.11304 | 0.0311 | -5.2919
-10 | -0.5956 | 0.10347 | 0.0261 | -5.7563
-9 | -0.6171 | 0.08119 | 0.0136 | -7.6007
-8 | -0.8416 | 0.01386 | -0.005 | -60.7215
-7.5 | -0.7886 | 0.01181 | -0.0032 | -66.7739
-7 | -0.7312 | 0.01085 | -0.0019 | -67.3917
-6 | -0.6151 | 0.00931 | 0.0003 | -66.0687
-5.5 | -0.5573 | 0.0085 | 0.0014 | -65.5647
-5 | -0.498 | 0.00813 | 0.0021 | -61.2546
-4.5 | -0.4384 | 0.00785 | 0.0026 | -55.8471
-4 | -0.3795 | 0.00745 | 0.0032 | -50.9396
-3.5 | -0.3199 | 0.00728 | 0.0035 | -43.9423
-3 | -0.2608 | 0.00697 | 0.0039 | -37.4175
-2.5 | -0.2015 | 0.00675 | 0.0042 | -29.8519
-2 | -0.142 | 0.0066 | 0.0044 | -21.5152
-1.5 | -0.0827 | 0.00643 | 0.0046 | -12.8616
-1 | -0.0233 | 0.0063 | 0.0047 | -3.6984
-0.5 | 0.0353 | 0.00603 | 0.0048 | 5.8541
0 | 0.093 | 0.00559 | 0.0049 | 16.6369
0.5 | 0.1505 | 0.00522 | 0.005 | 28.8314
1 | 0.2074 | 0.00481 | 0.0052 | 43.1185
1.5 | 0.2618 | 0.00425 | 0.0059 | 61.6
2 | 0.3124 | 0.00388 | 0.0079 | 80.5155
2.5 | 0.3761 | 0.00408 | 0.007 | 92.1814
3 | 0.4453 | 0.00432 | 0.0047 | 103.0787
3.5 | 0.5121 | 0.00459 | 0.0029 | 111.5686
4 | 0.5835 | 0.00488 | 0 | 119.5697
4.5 | 0.6538 | 0.00519 | -0.0026 | 125.973
5 | 0.7245 | 0.00553 | -0.0052 | 131.0127
5.5 | 0.7802 | 0.0059 | -0.0047 | 132.2373
6 | 0.8354 | 0.00626 | -0.0039 | 133.4505
6.5 | 0.8903 | 0.0067 | -0.0031 | 132.8806
7 | 0.9451 | 0.00718 | -0.0023 | 131.6295
7.5 | 0.9993 | 0.00774 | -0.0015 | 129.1085
8 | 1.0528 | 0.0084 | -0.0005 | 125.3333
8.5 | 1.1061 | 0.00909 | 0.0005 | 121.6832
9 | 1.1589 | 0.00986 | 0.0015 | 117.5355
9.5 | 1.2101 | 0.0108 | 0.0027 | 112.0463
10 | 1.2584 | 0.01206 | 0.0042 | 104.3449
10.5 | 1.3067 | 0.01323 | 0.0057 | 98.768
11 | 1.3554 | 0.01425 | 0.0071 | 95.1158
11.5 | 1.3997 | 0.01555 | 0.009 | 90.0129
12 | 1.4362 | 0.01727 | 0.0116 | 83.1616
12.5 | 1.4688 | 0.01889 | 0.0144 | 77.7554
13 | 1.4747 | 0.02157 | 0.0185 | 68.3681
13.5 | 1.4888 | 0.02537 | 0.0189 | 58.6835
14 | 1.4979 | 0.03019 | 0.0183 | 49.6158
14.5 | 1.4957 | 0.03638 | 0.0169 | 41.1132
15 | 1.484 | 0.04382 | 0.0148 | 33.8658
15.5 | 1.4619 | 0.05272 | 0.0118 | 27.7295
16 | 1.4298 | 0.06356 | 0.0076 | 22.4953
16.5 | 1.3946 | 0.07525 | 0.0028 | 18.5329
17 | 1.3504 | 0.08851 | -0.0027 | 15.257
17.5 | 1.3187 | 0.10041 | -0.0077 | 13.1332
18 | 1.263 | 0.1174 | -0.0163 | 10.7581
18.5 | 1.231 | 0.13161 | -0.0241 | 9.3534
19 | 1.1842 | 0.14972 | -0.035 | 7.9094

## 71. Re 4M Mach 0.50 (1)
BIGFOIL.COM POLAR EXPORT
s5010
S5010 |  |  |  | Cl Max: | 1.118 | at alpha= | 20 | deg
JavaFoil+Calcfoil stall+Eppler ext transition |  |  |  | L/D Max: | 136.719 | at alpha= | 5.5 | deg
Re: | 4000000 |  |  | Cd Min: | 0.00467 | at alpha= | 3.5 | deg
Mach: | 0.5 |  |  | Cl=0 at alpha= | -0.63971 | deg
|  |  |  | @ Cl=0.1, Cd= | 0.0050006
|  |  |  | @ Cl=0.4, Cd= | 0.0046872
|  |  |  | @ Cl=0.6, Cd= | 0.0048455
alpha (deg) | Cl | Cd | Cm | Cl/Cd
-20 | -1.038 | 0.16198 | 0.006 | -6.411
-19.5 | -1.012 | 0.15919 | 0.006 | -6.36
-19 | -0.987 | 0.15463 | 0.007 | -6.38
-18.5 | -0.961 | 0.14975 | 0.007 | -6.416
-18 | -0.935 | 0.14109 | 0.007 | -6.625
-17.5 | -0.911 | 0.14178 | 0.007 | -6.422
-17 | -0.884 | 0.13542 | 0.007 | -6.531
-16.5 | -0.857 | 0.12789 | 0.007 | -6.7
-16 | -0.829 | 0.1257 | 0.007 | -6.592
-15.5 | -0.801 | 0.12168 | 0.007 | -6.585
-15 | -0.775 | 0.11636 | 0.006 | -6.657
-14.5 | -0.748 | 0.11397 | 0.006 | -6.563
-14 | -0.722 | 0.1069 | 0.006 | -6.75
-13.5 | -0.695 | 0.10308 | 0.006 | -6.743
-13 | -0.669 | 0.10365 | 0.007 | -6.459
-12.5 | -0.642 | 0.09478 | 0.006 | -6.777
-12 | -0.614 | 0.0927 | 0.006 | -6.625
-11.5 | -0.587 | 0.08687 | 0.006 | -6.758
-11 | -0.56 | 0.08437 | 0.006 | -6.641
-10.5 | -0.534 | 0.0813 | 0.006 | -6.564
-10 | -0.507 | 0.0784 | 0.006 | -6.467
-9.5 | -0.48 | 0.0741 | 0.006 | -6.481
-9 | -0.453 | 0.06978 | 0.006 | -6.495
-8.5 | -0.426 | 0.06158 | 0.006 | -6.924
-8 | -0.4 | 0.05526 | 0.006 | -7.234
-7.5 | -0.373 | 0.05008 | 0.006 | -7.455
-7 | -0.347 | 0.04586 | 0.006 | -7.57
-6.5 | -0.322 | 0.04149 | 0.007 | -7.753
-6 | -0.362 | 0.0103 | 0.011 | -35.16
-5.5 | -0.328 | 0.008 | 0.011 | -41.039
-5 | -0.372 | 0.03951 | 0.005 | -9.406
-4.5 | -0.365 | 0.0353 | 0.005 | -10.331
-4 | -0.416 | 0.00724 | 0.011 | -57.533
-3.5 | -0.366 | 0.00699 | 0.011 | -52.336
-3 | -0.308 | 0.00675 | 0.01 | -45.635
-2.5 | -0.246 | 0.00661 | 0.01 | -37.267
-2 | -0.182 | 0.00644 | 0.01 | -28.213
-1.5 | -0.116 | 0.00633 | 0.01 | -18.275
-1 | -0.049 | 0.00623 | 0.01 | -7.824
-0.5 | 0.019 | 0.00517 | 0.009 | 3.634
0 | 0.087 | 0.00502 | 0.009 | 17.253
0.5 | 0.154 | 0.00492 | 0.009 | 31.382
1 | 0.222 | 0.00478 | 0.009 | 46.48
1.5 | 0.29 | 0.00471 | 0.008 | 61.418
2 | 0.357 | 0.0047 | 0.008 | 75.945
2.5 | 0.424 | 0.00468 | 0.008 | 90.63
3 | 0.492 | 0.00471 | 0.007 | 104.399
3.5 | 0.558 | 0.00467 | 0.007 | 119.505
4 | 0.625 | 0.00495 | 0.007 | 126.372
4.5 | 0.691 | 0.00525 | 0.006 | 131.762
5 | 0.757 | 0.00564 | 0.006 | 134.241
5.5 | 0.822 | 0.00601 | 0.006 | 136.719
6 | 0.885 | 0.00898 | 0.005 | 98.552
6.5 | 0.947 | 0.00978 | 0.005 | 96.839
7 | 0.99 | 0.00965 | 0.005 | 102.523
7.5 | 1.032 | 0.00983 | 0.004 | 104.993
8 | 1.069 | 0.01317 | 0.004 | 81.203
8.5 | 1.091 | 0.0155 | 0.003 | 70.351
9 | 1.087 | 0.01977 | 0.003 | 55.006
9.5 | 1.047 | 0.02441 | 0.003 | 42.892
10 | 0.584 | 0.07023 | 0.001 | 8.318
10.5 | 0.599 | 0.0924 | 0.001 | 6.481
11 | 0.628 | 0.07978 | 0.001 | 7.872
11.5 | 0.657 | 0.08766 | 0.001 | 7.499
12 | 0.687 | 0.0941 | 0 | 7.304
12.5 | 0.708 | 0.09519 | 0 | 7.439
13 | 0.741 | 0.09924 | 0 | 7.472
13.5 | 0.771 | 0.10494 | 0 | 7.349
14 | 0.79 | 0.1122 | -0.001 | 7.04
14.5 | 0.819 | 0.11373 | -0.001 | 7.204
15 | 0.852 | 0.11624 | -0.001 | 7.331
15.5 | 0.881 | 0.12245 | -0.002 | 7.192
16 | 0.898 | 0.1265 | -0.002 | 7.101
16.5 | 0.925 | 0.13515 | -0.002 | 6.843
17 | 0.956 | 0.13695 | -0.003 | 6.978
17.5 | 0.987 | 0.14068 | -0.003 | 7.014
18 | 1.015 | 0.14655 | -0.003 | 6.927
18.5 | 1.033 | 0.14894 | -0.004 | 6.936
19 | 1.059 | 0.15358 | -0.004 | 6.896
19.5 | 1.086 | 0.15984 | -0.004 | 6.792
20 | 1.118 | 0.15996 | -0.005 | 6.986

## 72. Re 4M Mach 0.50 (2)
BIGFOIL.COM POLAR EXPORT
s5010
S5010 |  |  |  | Cl Max: | 1.3978 | at alpha= | 9.5 | deg
XFOIL ncrit=9 |  |  |  | L/D Max: | 136.071 | at alpha= | 5 | deg
Re: | 4000000 |  |  | Cd Min: | 0.01579 | at alpha= | 9.5 | deg
Mach: | 0.5 |  |  | Cl=0 at alpha= | -99 | deg
|  |  |  | @ Cl=0.1, Cd= | 0.00594
|  |  |  | @ Cl=0.4, Cd= | 0.0042581
|  |  |  | @ Cl=0.6, Cd= | 0.0050379
alpha (deg) | Cl | Cd | Cm | Cl/Cd
0 | 0.1134 | 0.00594 | 0.0046 | 19.0909
0.5 | 0.1788 | 0.00546 | 0.0049 | 32.7473
1 | 0.2436 | 0.00505 | 0.0052 | 48.2376
1.5 | 0.3062 | 0.00454 | 0.0061 | 67.4449
2 | 0.3634 | 0.00414 | 0.0086 | 87.7778
2.5 | 0.4347 | 0.00437 | 0.0082 | 99.4737
3 | 0.5166 | 0.00468 | 0.0055 | 110.3846
3.5 | 0.5935 | 0.00501 | 0.0039 | 118.4631
4 | 0.6773 | 0.00537 | 0.0011 | 126.1266
4.5 | 0.7608 | 0.00576 | -0.0015 | 132.0833
5 | 0.845 | 0.00621 | -0.0039 | 136.0709
5.5 | 0.9129 | 0.00671 | -0.0028 | 136.0507
6 | 0.9789 | 0.00726 | -0.001 | 134.8347
6.5 | 1.0452 | 0.00785 | 0.001 | 133.1465
7 | 1.1111 | 0.00856 | 0.0033 | 129.8014
7.5 | 1.176 | 0.00942 | 0.006 | 124.8408
8 | 1.2399 | 0.01043 | 0.009 | 118.8782
8.5 | 1.3004 | 0.01173 | 0.0126 | 110.861
9 | 1.3509 | 0.01373 | 0.017 | 98.3904
9.5 | 1.3978 | 0.01579 | 0.0221 | 88.5244

## 73. Re 5M Mach 0.00 (1)
BIGFOIL.COM POLAR EXPORT
s5010
S5010 |  |  |  | Cl Max: | 1.175 | at alpha= | 11.5 | deg
JavaFoil+Calcfoil stall+Eppler ext transition |  |  |  | L/D Max: | 145.047 | at alpha= | 6.5 | deg
Re: | 5000000 |  |  | Cd Min: | 0.00444 | at alpha= | 4 | deg
Mach: | 0 |  |  | Cl=0 at alpha= | -0.63793 | deg
|  |  |  | @ Cl=0.1, Cd= | 0.0048361
|  |  |  | @ Cl=0.4, Cd= | 0.0045635
|  |  |  | @ Cl=0.6, Cd= | 0.00465
alpha (deg) | Cl | Cd | Cm | Cl/Cd
-13 | -0.503 | 0.09015 | 0.005 | -5.576
-12.5 | -0.52 | 0.08651 | 0.005 | -6.007
-12 | -0.535 | 0.08215 | 0.005 | -6.514
-11.5 | -0.549 | 0.07657 | 0.005 | -7.173
-11 | -0.561 | 0.0719 | 0.005 | -7.806
-10.5 | -0.57 | 0.06714 | 0.005 | -8.495
-10 | -0.576 | 0.06292 | 0.005 | -9.159
-9.5 | -0.579 | 0.05826 | 0.005 | -9.933
-9 | -0.578 | 0.05354 | 0.006 | -10.795
-8.5 | -0.57 | 0.05151 | 0.005 | -11.059
-8 | -0.69 | 0.01028 | 0.01 | -67.172
-7.5 | -0.67 | 0.00804 | 0.01 | -83.35
-7 | -0.643 | 0.00774 | 0.01 | -83.077
-6.5 | -0.611 | 0.00752 | 0.01 | -81.256
-6 | -0.574 | 0.00729 | 0.01 | -78.755
-5.5 | -0.532 | 0.00708 | 0.01 | -75.158
-5 | -0.486 | 0.00687 | 0.01 | -70.732
-4.5 | -0.435 | 0.00672 | 0.009 | -64.721
-4 | -0.382 | 0.00662 | 0.009 | -57.756
-3.5 | -0.328 | 0.0064 | 0.009 | -51.274
-3 | -0.272 | 0.00636 | 0.009 | -42.877
-2.5 | -0.216 | 0.00624 | 0.009 | -34.595
-2 | -0.159 | 0.00612 | 0.009 | -25.924
-1.5 | -0.101 | 0.00602 | 0.008 | -16.716
-1 | -0.042 | 0.00596 | 0.008 | -7.101
-0.5 | 0.016 | 0.00499 | 0.008 | 3.263
0 | 0.075 | 0.00487 | 0.008 | 15.409
0.5 | 0.134 | 0.00479 | 0.008 | 27.915
1 | 0.192 | 0.00466 | 0.007 | 41.313
1.5 | 0.251 | 0.00462 | 0.007 | 54.261
2 | 0.309 | 0.00458 | 0.007 | 67.532
2.5 | 0.368 | 0.00458 | 0.007 | 80.378
3 | 0.426 | 0.00455 | 0.006 | 93.728
3.5 | 0.484 | 0.00455 | 0.006 | 106.501
4 | 0.542 | 0.00444 | 0.006 | 122.293
4.5 | 0.6 | 0.00465 | 0.006 | 129.069
5 | 0.658 | 0.00488 | 0.005 | 134.899
5.5 | 0.715 | 0.00512 | 0.005 | 139.548
6 | 0.772 | 0.0054 | 0.005 | 143.029
6.5 | 0.828 | 0.00571 | 0.004 | 145.047
7 | 0.883 | 0.00792 | 0.004 | 111.562
7.5 | 0.937 | 0.00844 | 0.004 | 111.063
8 | 0.989 | 0.00905 | 0.003 | 109.246
8.5 | 1.038 | 0.00967 | 0.003 | 107.375
9 | 1.085 | 0.01045 | 0.003 | 103.774
9.5 | 1.129 | 0.01126 | 0.002 | 100.241
10 | 1.137 | 0.00985 | 0.002 | 115.44
10.5 | 1.155 | 0.01374 | 0.002 | 84.049
11 | 1.168 | 0.01531 | 0.001 | 76.302
11.5 | 1.175 | 0.01708 | 0.001 | 68.793
12 | 1.172 | 0.0197 | 0 | 59.521
12.5 | 1.164 | 0.02235 | 0 | 52.075
13 | 1.147 | 0.02567 | 0 | 44.689
13.5 | 1.126 | 0.02879 | -0.001 | 39.11
14 | 1.097 | 0.03287 | -0.001 | 33.374
14.5 | 1.061 | 0.03868 | -0.001 | 27.422
15 | 1.02 | 0.0452 | -0.002 | 22.569
15.5 | 0.976 | 0.05298 | -0.002 | 18.426
16 | 0.929 | 0.06271 | -0.002 | 14.807
16.5 | 0.879 | 0.07479 | -0.003 | 11.748

## 74. Re 5M Mach 0.00 (2)
BIGFOIL.COM POLAR EXPORT
s5010
S5010 |  |  |  | Cl Max: | 1.6173 | at alpha= | 16.5 | deg
XFOIL ncrit=9 |  |  |  | L/D Max: | 137.106 | at alpha= | 6 | deg
Re: | 5000000 |  |  | Cd Min: | 0.11103 | at alpha= | 20 | deg
Mach: | 0 |  |  | Cl=0 at alpha= | -0.7823 | deg
|  |  |  | @ Cl=0.1, Cd= | 0.0053977
|  |  |  | @ Cl=0.4, Cd= | 0.0040191
|  |  |  | @ Cl=0.6, Cd= | 0.0048194
alpha (deg) | Cl | Cd | Cm | Cl/Cd
-16.5 | -1.4226 | 0.041 | -0.0267 | -34.6976
-16 | -1.4587 | 0.03499 | -0.0241 | -41.6891
-15.5 | -1.4749 | 0.03076 | -0.0179 | -47.9486
-15 | -1.4581 | 0.02734 | -0.0149 | -53.3321
-14.5 | -1.431 | 0.02443 | -0.0124 | -58.5755
-14 | -1.3963 | 0.02206 | -0.0104 | -63.2956
-13.5 | -1.3567 | 0.02008 | -0.0088 | -67.5647
-13 | -1.3137 | 0.01839 | -0.0073 | -71.4356
-12.5 | -1.2684 | 0.01689 | -0.006 | -75.0977
-12 | -1.2246 | 0.01586 | -0.0041 | -77.2131
-11.5 | -1.1764 | 0.01482 | -0.003 | -79.3792
-11 | -1.1265 | 0.01388 | -0.002 | -81.1599
-10.5 | -1.0755 | 0.01306 | -0.0012 | -82.3507
-10 | -1.0232 | 0.01239 | -0.0005 | -82.5827
-9.5 | -0.9702 | 0.01183 | 0.0001 | -82.0118
-9 | -0.9176 | 0.01105 | 0.0008 | -83.0407
-8.5 | -0.865 | 0.01022 | 0.0015 | -84.638
-8 | -0.8109 | 0.00967 | 0.0021 | -83.8573
-7.5 | -0.7564 | 0.00919 | 0.0025 | -82.3069
-7 | -0.7014 | 0.00876 | 0.0029 | -80.0685
-6.5 | -0.6461 | 0.0084 | 0.0033 | -76.9167
-6 | -0.5908 | 0.00795 | 0.0037 | -74.3145
-5.5 | -0.535 | 0.00764 | 0.004 | -70.0262
-5 | -0.4787 | 0.00742 | 0.0042 | -64.5148
-4.5 | -0.4225 | 0.00712 | 0.0044 | -59.3399
-4 | -0.366 | 0.00692 | 0.0046 | -52.8902
-3.5 | -0.3092 | 0.00679 | 0.0047 | -45.5376
-3 | -0.2526 | 0.00657 | 0.0048 | -38.4475
-2.5 | -0.1958 | 0.0064 | 0.0049 | -30.5938
-2 | -0.1387 | 0.00628 | 0.0049 | -22.086
-1.5 | -0.0817 | 0.00617 | 0.0049 | -13.2415
-1 | -0.0246 | 0.00605 | 0.005 | -4.0661
-0.5 | 0.0319 | 0.00582 | 0.005 | 5.4811
0 | 0.0878 | 0.00547 | 0.0051 | 16.0512
0.5 | 0.1435 | 0.00514 | 0.0051 | 27.9183
1 | 0.1989 | 0.00481 | 0.0052 | 41.3514
1.5 | 0.2529 | 0.00436 | 0.0054 | 58.0046
2.5 | 0.3562 | 0.00387 | 0.0076 | 92.0413
3 | 0.4179 | 0.00408 | 0.0065 | 102.4265
3.5 | 0.48 | 0.00432 | 0.0051 | 111.1111
4 | 0.5447 | 0.00458 | 0.0031 | 118.9301
4.5 | 0.6117 | 0.00487 | 0.0006 | 125.6057
5 | 0.6775 | 0.00518 | -0.0018 | 130.7915
5.5 | 0.7436 | 0.00552 | -0.0043 | 134.7101
6 | 0.8007 | 0.00584 | -0.0047 | 137.1062
6.5 | 0.8528 | 0.00622 | -0.0042 | 137.1061
7 | 0.9047 | 0.00664 | -0.0036 | 136.25
7.5 | 0.956 | 0.00716 | -0.0031 | 133.5196
8 | 1.0069 | 0.00771 | -0.0025 | 130.5966
8.5 | 1.0576 | 0.00825 | -0.0019 | 128.1939
9 | 1.1076 | 0.00888 | -0.0013 | 124.7297
9.5 | 1.1573 | 0.00956 | -0.0007 | 121.0565
10 | 1.206 | 0.01034 | -0.0001 | 116.6344
10.5 | 1.2533 | 0.0113 | 0.0007 | 110.9115
11 | 1.3003 | 0.01222 | 0.0014 | 106.4075
11.5 | 1.3477 | 0.013 | 0.002 | 103.6692
12 | 1.3925 | 0.01401 | 0.0028 | 99.3933
12.5 | 1.4369 | 0.01491 | 0.0037 | 96.3716
13 | 1.4791 | 0.01588 | 0.0047 | 93.1423
13.5 | 1.518 | 0.01697 | 0.0061 | 89.452
14 | 1.552 | 0.01821 | 0.0079 | 85.2279
14.5 | 1.5691 | 0.01974 | 0.0119 | 79.4883
15 | 1.5828 | 0.02207 | 0.014 | 71.7173
15.5 | 1.6011 | 0.02507 | 0.014 | 63.8652
16 | 1.614 | 0.02899 | 0.0133 | 55.6744
16.5 | 1.6173 | 0.034 | 0.0123 | 47.5676
17 | 1.6157 | 0.03967 | 0.011 | 40.7285
17.5 | 1.597 | 0.04757 | 0.0088 | 33.5716
18 | 1.5834 | 0.05524 | 0.0063 | 28.664
18.5 | 1.5565 | 0.06518 | 0.0026 | 23.88
19 | 1.492 | 0.08098 | -0.0035 | 18.4243
19.5 | 1.4658 | 0.09132 | -0.0072 | 16.0512
20 | 1.3882 | 0.11103 | -0.0161 | 12.5029

## 75. Re 5M Mach 0.10 (1)
BIGFOIL.COM POLAR EXPORT
s5010
S5010 |  |  |  | Cl Max: | 1.171 | at alpha= | 11.5 | deg
JavaFoil+Calcfoil stall+Eppler ext transition |  |  |  | L/D Max: | 145.057 | at alpha= | 6.5 | deg
Re: | 5000000 |  |  | Cd Min: | 0.00445 | at alpha= | 4 | deg
Mach: | 0.1 |  |  | Cl=0 at alpha= | -0.63559 | deg
|  |  |  | @ Cl=0.1, Cd= | 0.0048361
|  |  |  | @ Cl=0.4, Cd= | 0.0045745
|  |  |  | @ Cl=0.6, Cd= | 0.0046586
alpha (deg) | Cl | Cd | Cm | Cl/Cd
-12.5 | -0.488 | 0.08574 | 0.005 | -5.695
-12 | -0.507 | 0.08168 | 0.005 | -6.21
-11.5 | -0.524 | 0.07826 | 0.005 | -6.697
-11 | -0.54 | 0.07313 | 0.005 | -7.38
-10.5 | -0.552 | 0.06794 | 0.005 | -8.127
-10 | -0.561 | 0.06349 | 0.005 | -8.841
-9.5 | -0.566 | 0.05897 | 0.005 | -9.604
-9 | -0.568 | 0.05464 | 0.005 | -10.396
-8.5 | -0.563 | 0.05182 | 0.005 | -10.868
-8 | -0.561 | 0.04408 | 0.006 | -12.736
-7.5 | -0.667 | 0.0081 | 0.01 | -82.341
-7 | -0.642 | 0.00778 | 0.01 | -82.547
-6.5 | -0.611 | 0.00756 | 0.01 | -80.911
-6 | -0.575 | 0.00732 | 0.01 | -78.559
-5.5 | -0.534 | 0.00711 | 0.01 | -75.114
-5 | -0.488 | 0.00689 | 0.01 | -70.779
-4.5 | -0.437 | 0.00674 | 0.01 | -64.832
-4 | -0.384 | 0.0066 | 0.009 | -58.159
-3.5 | -0.329 | 0.00641 | 0.009 | -51.41
-3 | -0.274 | 0.00636 | 0.009 | -43.012
-2.5 | -0.217 | 0.00625 | 0.009 | -34.707
-2 | -0.159 | 0.00612 | 0.009 | -26.022
-1.5 | -0.101 | 0.00603 | 0.009 | -16.784
-1 | -0.043 | 0.00596 | 0.008 | -7.131
-0.5 | 0.016 | 0.00499 | 0.008 | 3.278
0 | 0.075 | 0.00487 | 0.008 | 15.473
0.5 | 0.134 | 0.00479 | 0.008 | 28.025
1 | 0.193 | 0.00466 | 0.007 | 41.484
1.5 | 0.252 | 0.00463 | 0.007 | 54.461
2 | 0.311 | 0.00459 | 0.007 | 67.769
2.5 | 0.37 | 0.00459 | 0.007 | 80.637
3 | 0.428 | 0.00456 | 0.006 | 94.028
3.5 | 0.487 | 0.00456 | 0.006 | 106.802
4 | 0.545 | 0.00445 | 0.006 | 122.55
4.5 | 0.603 | 0.00467 | 0.006 | 129.298
5 | 0.661 | 0.00489 | 0.005 | 135.089
5.5 | 0.719 | 0.00514 | 0.005 | 139.688
6 | 0.776 | 0.00543 | 0.005 | 142.951
6.5 | 0.832 | 0.00573 | 0.004 | 145.057
7 | 0.887 | 0.00797 | 0.004 | 111.334
7.5 | 0.941 | 0.0085 | 0.004 | 110.741
8 | 0.993 | 0.00914 | 0.003 | 108.652
8.5 | 1.042 | 0.00976 | 0.003 | 106.814
9 | 1.089 | 0.01059 | 0.003 | 102.866
9.5 | 1.133 | 0.01146 | 0.002 | 98.882
10 | 1.138 | 0.01007 | 0.002 | 113.012
10.5 | 1.155 | 0.01408 | 0.002 | 81.998
11 | 1.167 | 0.01576 | 0.001 | 74.006
11.5 | 1.171 | 0.01763 | 0.001 | 66.436
12 | 1.166 | 0.02031 | 0 | 57.393
12.5 | 1.154 | 0.02309 | 0 | 49.96
13 | 1.133 | 0.02666 | 0 | 42.5
13.5 | 1.107 | 0.02992 | -0.001 | 37.012
14 | 1.07 | 0.03566 | -0.001 | 30.014
14.5 | 1.031 | 0.04105 | -0.001 | 25.109
15 | 0.985 | 0.04815 | -0.002 | 20.455
15.5 | 0.935 | 0.05711 | -0.002 | 16.368
16 | 0.884 | 0.0661 | -0.002 | 13.379
16.5 | 0.828 | 0.08055 | -0.003 | 10.277

## 76. Re 5M Mach 0.10 (2)
BIGFOIL.COM POLAR EXPORT
s5010
S5010 |  |  |  | Cl Max: | 1.6049 | at alpha= | 16 | deg
XFOIL ncrit=9 |  |  |  | L/D Max: | 137.188 | at alpha= | 6.5 | deg
Re: | 5000000 |  |  | Cd Min: | 0.12514 | at alpha= | 20 | deg
Mach: | 0.1 |  |  | Cl=0 at alpha= | -0.78383 | deg
|  |  |  | @ Cl=0.1, Cd= | 0.0054128
|  |  |  | @ Cl=0.4, Cd= | 0.0040203
|  |  |  | @ Cl=0.6, Cd= | 0.0048224
alpha (deg) | Cl | Cd | Cm | Cl/Cd
-15 | -1.3156 | 0.04076 | -0.0258 | -32.2767
-14.5 | -1.3683 | 0.034 | -0.0195 | -40.2441
-14 | -1.3672 | 0.0286 | -0.016 | -47.8042
-13.5 | -1.3437 | 0.02479 | -0.0134 | -54.2033
-13 | -1.3099 | 0.02183 | -0.0112 | -60.0046
-12.5 | -1.2701 | 0.01942 | -0.0093 | -65.4016
-12 | -1.2294 | 0.01777 | -0.0069 | -69.184
-11.5 | -1.183 | 0.01626 | -0.0054 | -72.7552
-11 | -1.1342 | 0.01493 | -0.004 | -75.9678
-10.5 | -1.0837 | 0.01381 | -0.0029 | -78.4721
-10 | -1.0317 | 0.0129 | -0.0019 | -79.9767
-9.5 | -0.9783 | 0.01218 | -0.0011 | -80.3202
-9 | -0.924 | 0.01164 | -0.0004 | -79.3814
-8.5 | -0.8716 | 0.01055 | 0.0006 | -82.6161
-8 | -0.8173 | 0.00987 | 0.0013 | -82.8065
-7.5 | -0.7622 | 0.00934 | 0.0019 | -81.606
-7 | -0.7067 | 0.00888 | 0.0024 | -79.5833
-6.5 | -0.6509 | 0.00848 | 0.0028 | -76.7571
-6 | -0.5949 | 0.00808 | 0.0033 | -73.6262
-5.5 | -0.5387 | 0.00769 | 0.0037 | -70.052
-5 | -0.4819 | 0.00745 | 0.0039 | -64.6846
-4.5 | -0.4253 | 0.00716 | 0.0042 | -59.3994
-4 | -0.3683 | 0.00694 | 0.0044 | -53.0692
-3.5 | -0.3111 | 0.0068 | 0.0045 | -45.75
-3 | -0.254 | 0.0066 | 0.0047 | -38.4848
-2.5 | -0.1969 | 0.00641 | 0.0048 | -30.7176
-2 | -0.1394 | 0.00628 | 0.0049 | -22.1975
-1.5 | -0.082 | 0.00618 | 0.0049 | -13.2686
-1 | -0.0246 | 0.00606 | 0.0049 | -4.0594
-0.5 | 0.0323 | 0.00584 | 0.005 | 5.5308
0 | 0.0886 | 0.00548 | 0.0051 | 16.1679
0.5 | 0.1446 | 0.00515 | 0.0051 | 28.0777
1 | 0.2003 | 0.00481 | 0.0052 | 41.6424
1.5 | 0.2547 | 0.00437 | 0.0054 | 58.2838
2 | 0.3085 | 0.00408 | 0.006 | 75.6127
2.5 | 0.3585 | 0.00388 | 0.0077 | 92.3969
3 | 0.4206 | 0.00409 | 0.0065 | 102.8362
3.5 | 0.4832 | 0.00434 | 0.0051 | 111.3364
4 | 0.5483 | 0.0046 | 0.0032 | 119.1957
4.5 | 0.6157 | 0.00489 | 0.0006 | 125.91
5 | 0.6821 | 0.0052 | -0.0018 | 131.1731
5.5 | 0.7487 | 0.00554 | -0.0042 | 135.1444
6 | 0.8062 | 0.00588 | -0.0047 | 137.1088
6.5 | 0.8588 | 0.00626 | -0.0041 | 137.1885
7 | 0.9111 | 0.0067 | -0.0035 | 135.9851
7.5 | 0.9628 | 0.00722 | -0.0029 | 133.3518
8 | 1.0142 | 0.00776 | -0.0022 | 130.6959
8.5 | 1.0652 | 0.00833 | -0.0016 | 127.8752
9 | 1.1157 | 0.00899 | -0.0009 | 124.1046
9.5 | 1.1658 | 0.00967 | -0.0002 | 120.5584
10 | 1.2146 | 0.01052 | 0.0005 | 115.4563
10.5 | 1.2618 | 0.01156 | 0.0014 | 109.1522
11 | 1.3097 | 0.01241 | 0.0021 | 105.5359
11.5 | 1.357 | 0.01327 | 0.0029 | 102.2607
12 | 1.4018 | 0.01431 | 0.0039 | 97.9595
12.5 | 1.4463 | 0.01523 | 0.0049 | 94.9639
13 | 1.4876 | 0.01629 | 0.0062 | 91.3198
13.5 | 1.5248 | 0.0175 | 0.0079 | 87.1314
14 | 1.5553 | 0.01889 | 0.0102 | 82.3346
14.5 | 1.563 | 0.02093 | 0.0145 | 74.6775
15 | 1.5812 | 0.02374 | 0.0151 | 66.6049
15.5 | 1.5977 | 0.0273 | 0.0146 | 58.5238
16 | 1.6049 | 0.03196 | 0.0137 | 50.2159
16.5 | 1.5954 | 0.03858 | 0.0122 | 41.353
17 | 1.589 | 0.04504 | 0.0105 | 35.2798
17.5 | 1.5681 | 0.05357 | 0.0077 | 29.272
18 | 1.5318 | 0.06483 | 0.0035 | 23.628
18.5 | 1.512 | 0.07409 | 0.0001 | 20.4076
19 | 1.4397 | 0.09135 | -0.0068 | 15.7603
19.5 | 1.4055 | 0.1034 | -0.0116 | 13.5928
20 | 1.3267 | 0.12514 | -0.0229 | 10.6017

## 77. Re 5M Mach 0.25 (1)
BIGFOIL.COM POLAR EXPORT
s5010
S5010 |  |  |  | Cl Max: | 1.151 | at alpha= | 10.5 | deg
JavaFoil+Calcfoil stall+Eppler ext transition |  |  |  | L/D Max: | 145.047 | at alpha= | 6.5 | deg
Re: | 5000000 |  |  | Cd Min: | 0.00447 | at alpha= | 4 | deg
Mach: | 0.25 |  |  | Cl=0 at alpha= | -0.63934 | deg
|  |  |  | @ Cl=0.1, Cd= | 0.0048698
|  |  |  | @ Cl=0.4, Cd= | 0.0046233
|  |  |  | @ Cl=0.6, Cd= | 0.09415
alpha (deg) | Cl | Cd | Cm | Cl/Cd
-12 | -0.238 | 0.07983 | 0.006 | -2.983
-11.5 | -0.296 | 0.07678 | 0.005 | -3.85
-11 | -0.347 | 0.07361 | 0.005 | -4.711
-10.5 | -0.392 | 0.07002 | 0.005 | -5.599
-10 | -0.431 | 0.06732 | 0.005 | -6.404
-9.5 | -0.463 | 0.06553 | 0.005 | -7.067
-9 | -0.488 | 0.05987 | 0.005 | -8.153
-8.5 | -0.505 | 0.0551 | 0.005 | -9.173
-8 | -0.514 | 0.05105 | 0.005 | -10.067
-7.5 | -0.515 | 0.04676 | 0.005 | -11.004
-7 | -0.626 | 0.00972 | 0.01 | -64.436
-6.5 | -0.606 | 0.00772 | 0.01 | -78.493
-6 | -0.576 | 0.0075 | 0.01 | -76.903
-5.5 | -0.54 | 0.00721 | 0.01 | -74.821
-5 | -0.496 | 0.00701 | 0.01 | -70.696
-4.5 | -0.445 | 0.0068 | 0.01 | -65.432
-4 | -0.392 | 0.00667 | 0.01 | -58.805
-3.5 | -0.337 | 0.00646 | 0.009 | -52.176
-3 | -0.281 | 0.00638 | 0.009 | -43.975
-2.5 | -0.223 | 0.00629 | 0.009 | -35.385
-2 | -0.164 | 0.00615 | 0.009 | -26.583
-1.5 | -0.104 | 0.00605 | 0.009 | -17.171
-1 | -0.044 | 0.00599 | 0.009 | -7.296
-0.5 | 0.017 | 0.00502 | 0.008 | 3.348
0 | 0.077 | 0.0049 | 0.008 | 15.807
0.5 | 0.138 | 0.00482 | 0.008 | 28.615
1 | 0.199 | 0.00469 | 0.008 | 42.336
1.5 | 0.259 | 0.00467 | 0.007 | 55.499
2 | 0.32 | 0.00463 | 0.007 | 68.985
2.5 | 0.38 | 0.00463 | 0.007 | 82.112
3 | 0.44 | 0.00461 | 0.007 | 95.426
3.5 | 0.5 | 0.00462 | 0.006 | 108.315
4 | 0.56 | 0.00447 | 0.006 | 125.352
4.5 | 0.62 | 0.00475 | 0.006 | 130.382
5 | 0.679 | 0.00499 | 0.006 | 136.085
5.5 | 0.738 | 0.00526 | 0.005 | 140.245
6 | 0.796 | 0.00557 | 0.005 | 143.001
6.5 | 0.854 | 0.00589 | 0.005 | 145.047
7 | 0.91 | 0.00833 | 0.004 | 109.277
7.5 | 0.965 | 0.0089 | 0.004 | 108.447
8 | 1.017 | 0.00962 | 0.004 | 105.735
8.5 | 1.066 | 0.01041 | 0.003 | 102.445
9 | 1.094 | 0.01004 | 0.003 | 108.907
9.5 | 1.122 | 0.0102 | 0.002 | 110.041
10 | 1.141 | 0.01418 | 0.002 | 80.438
10.5 | 1.151 | 0.01601 | 0.002 | 71.859
11 | 1.15 | 0.01814 | 0.001 | 63.368
11.5 | 1.135 | 0.02104 | 0.001 | 53.95
12 | 1.108 | 0.0245 | 0 | 45.239
12.5 | 1.067 | 0.02873 | 0 | 37.149
13 | 1.012 | 0.03468 | 0 | 29.172
13.5 | 0.947 | 0.0403 | -0.001 | 23.505
14 | 0.866 | 0.05042 | -0.001 | 17.182
14.5 | 0.774 | 0.06476 | -0.001 | 11.959
15 | 0.681 | 0.07948 | -0.002 | 8.563
15.5 | 0.586 | 0.09415 | -0.002 | 6.219

## 78. Re 5M Mach 0.25 (2)
BIGFOIL.COM POLAR EXPORT
s5010
S5010 |  |  |  | Cl Max: | 1.5363 | at alpha= | 14.5 | deg
XFOIL ncrit=9 |  |  |  | L/D Max: | 138.38 | at alpha= | 6 | deg
Re: | 5000000 |  |  | Cd Min: | 0.16643 | at alpha= | -13.5 | deg
Mach: | 0.25 |  |  | Cl=0 at alpha= | -0.79407 | deg
|  |  |  | @ Cl=0.1, Cd= | 0.005507
|  |  |  | @ Cl=0.4, Cd= | 0.0040217
|  |  |  | @ Cl=0.6, Cd= | 0.0048409
alpha (deg) | Cl | Cd | Cm | Cl/Cd
-13.5 | -0.6569 | 0.16643 | 0.0579 | -3.947
-13 | -0.6419 | 0.15832 | 0.0535 | -4.0544
-12.5 | -0.6304 | 0.15069 | 0.0501 | -4.1834
-12 | -0.6174 | 0.14256 | 0.0459 | -4.3308
-11.5 | -0.6068 | 0.13346 | 0.0413 | -4.5467
-11 | -0.6002 | 0.12365 | 0.0364 | -4.854
-10.5 | -0.597 | 0.11346 | 0.0312 | -5.2618
-10 | -0.6062 | 0.10101 | 0.0247 | -6.0014
-8.5 | -0.895 | 0.01582 | -0.0067 | -56.574
-8 | -0.8459 | 0.013 | -0.0046 | -65.0692
-7.5 | -0.7934 | 0.01084 | -0.0026 | -73.1919
-7 | -0.7359 | 0.00985 | -0.0012 | -74.7107
-6.5 | -0.6772 | 0.00919 | -0.0001 | -73.6888
-5.5 | -0.5591 | 0.00818 | 0.0017 | -68.3496
-4.5 | -0.4406 | 0.0074 | 0.003 | -59.5405
-4 | -0.3813 | 0.00707 | 0.0035 | -53.9321
-3.5 | -0.3216 | 0.0069 | 0.0038 | -46.6087
-3 | -0.262 | 0.00674 | 0.0041 | -38.8724
-2.5 | -0.2028 | 0.00646 | 0.0044 | -31.3932
-2 | -0.1433 | 0.00633 | 0.0046 | -22.6382
-1.5 | -0.0837 | 0.00623 | 0.0047 | -13.435
-1 | -0.0243 | 0.00609 | 0.0048 | -3.9901
-0.5 | 0.0347 | 0.0059 | 0.0049 | 5.8814
0 | 0.0929 | 0.00555 | 0.005 | 16.7387
0.5 | 0.1507 | 0.0052 | 0.0051 | 28.9808
1 | 0.2082 | 0.00486 | 0.0052 | 42.8395
1.5 | 0.2643 | 0.00443 | 0.0055 | 59.6614
2 | 0.3198 | 0.00413 | 0.0061 | 77.4334
2.5 | 0.3716 | 0.00392 | 0.0079 | 94.7959
3 | 0.4358 | 0.00415 | 0.0067 | 105.012
3.5 | 0.5012 | 0.00441 | 0.0053 | 113.6508
4 | 0.5681 | 0.0047 | 0.0034 | 120.8723
4.5 | 0.6383 | 0.00501 | 0.0008 | 127.4052
5 | 0.7075 | 0.00535 | -0.0015 | 132.243
5.5 | 0.777 | 0.00571 | -0.0039 | 136.0771
6 | 0.8372 | 0.00605 | -0.0043 | 138.3802
6.5 | 0.892 | 0.00649 | -0.0035 | 137.4422
7 | 0.9469 | 0.00692 | -0.0026 | 136.8353
7.5 | 1.001 | 0.00752 | -0.0018 | 133.1117
8 | 1.0546 | 0.00813 | -0.0008 | 129.7171
8.5 | 1.108 | 0.00878 | 0.0002 | 126.1959
9 | 1.1609 | 0.00951 | 0.0013 | 122.0715
9.5 | 1.2123 | 0.01044 | 0.0025 | 116.1207
10 | 1.2609 | 0.01168 | 0.004 | 107.9538
10.5 | 1.3113 | 0.01261 | 0.0053 | 103.9889
11 | 1.3602 | 0.01365 | 0.0068 | 99.6484
11.5 | 1.4063 | 0.01486 | 0.0086 | 94.6366
12 | 1.4497 | 0.01611 | 0.0106 | 89.9876
12.5 | 1.4876 | 0.01755 | 0.0131 | 84.7635
13 | 1.5041 | 0.01954 | 0.0176 | 76.9754
13.5 | 1.5181 | 0.02273 | 0.0191 | 66.7884
14 | 1.5323 | 0.02692 | 0.0188 | 56.9205
14.5 | 1.5363 | 0.03233 | 0.0178 | 47.5193
15 | 1.5309 | 0.03891 | 0.0163 | 39.3446
15.5 | 1.515 | 0.04687 | 0.0139 | 32.3234
16 | 1.4869 | 0.05671 | 0.0104 | 26.2194
16.5 | 1.4393 | 0.06972 | 0.005 | 20.644
17 | 1.4075 | 0.08106 | 0.0004 | 17.3637
17.5 | 1.3228 | 0.10031 | -0.0081 | 13.1871
18 | 1.3175 | 0.10836 | -0.0111 | 12.1585
18.5 | 1.2484 | 0.12818 | -0.0218 | 9.7394
19 | 1.2307 | 0.1401 | -0.0286 | 8.7844
19.5 | 1.1948 | 0.15643 | -0.0386 | 7.6379

## 79. Re 5M Mach 0.50 (1)
BIGFOIL.COM POLAR EXPORT
s5010
S5010 |  |  |  | Cl Max: | 1.124 | at alpha= | 20 | deg
JavaFoil+Calcfoil stall+Eppler ext transition |  |  |  | L/D Max: | 140.152 | at alpha= | 5.5 | deg
Re: | 5000000 |  |  | Cd Min: | 0.00481 | at alpha= | 2 | deg
Mach: | 0.5 |  |  | Cl=0 at alpha= | -0.63971 | deg
|  |  |  | @ Cl=0.1, Cd= | 0.0050245
|  |  |  | @ Cl=0.4, Cd= | 0.0048228
|  |  |  | @ Cl=0.6, Cd= | 0.0048461
alpha (deg) | Cl | Cd | Cm | Cl/Cd
-20 | -1.039 | 0.15965 | 0.006 | -6.509
-19.5 | -1.013 | 0.15495 | 0.007 | -6.539
-19 | -0.987 | 0.14903 | 0.007 | -6.624
-18.5 | -0.961 | 0.14431 | 0.007 | -6.66
-18 | -0.935 | 0.14016 | 0.007 | -6.674
-17.5 | -0.911 | 0.13799 | 0.007 | -6.601
-17 | -0.885 | 0.13175 | 0.007 | -6.715
-16.5 | -0.858 | 0.12536 | 0.007 | -6.843
-16 | -0.83 | 0.12149 | 0.007 | -6.831
-15.5 | -0.802 | 0.11669 | 0.007 | -6.869
-15 | -0.775 | 0.11427 | 0.007 | -6.781
-14.5 | -0.748 | 0.11137 | 0.007 | -6.72
-14 | -0.722 | 0.10373 | 0.007 | -6.96
-13.5 | -0.695 | 0.1004 | 0.007 | -6.926
-13 | -0.67 | 0.09895 | 0.007 | -6.767
-12.5 | -0.643 | 0.09456 | 0.007 | -6.797
-12 | -0.615 | 0.08928 | 0.006 | -6.886
-11.5 | -0.587 | 0.08494 | 0.006 | -6.914
-11 | -0.56 | 0.08169 | 0.006 | -6.861
-10.5 | -0.534 | 0.07866 | 0.006 | -6.786
-10 | -0.507 | 0.07579 | 0.006 | -6.691
-9.5 | -0.48 | 0.07124 | 0.006 | -6.742
-9 | -0.453 | 0.06845 | 0.006 | -6.622
-8.5 | -0.427 | 0.06059 | 0.006 | -7.04
-8 | -0.4 | 0.05404 | 0.006 | -7.4
-7.5 | -0.374 | 0.0489 | 0.006 | -7.652
-7 | -0.348 | 0.04471 | 0.007 | -7.787
-6.5 | -0.327 | 0.03729 | 0.008 | -8.757
-6 | -0.362 | 0.00812 | 0.011 | -44.61
-5.5 | -0.328 | 0.00777 | 0.011 | -42.266
-5 | -0.372 | 0.03892 | 0.005 | -9.55
-4.5 | -0.366 | 0.03464 | 0.005 | -10.558
-4 | -0.416 | 0.00704 | 0.011 | -59.127
-3.5 | -0.366 | 0.00678 | 0.011 | -53.904
-3 | -0.308 | 0.00658 | 0.01 | -46.856
-2.5 | -0.246 | 0.00643 | 0.01 | -38.282
-2 | -0.182 | 0.00627 | 0.01 | -29.002
-1.5 | -0.116 | 0.00618 | 0.01 | -18.741
-1 | -0.049 | 0.00609 | 0.01 | -8.01
-0.5 | 0.019 | 0.00515 | 0.009 | 3.647
0 | 0.087 | 0.00504 | 0.009 | 17.173
0.5 | 0.154 | 0.00496 | 0.009 | 31.138
1 | 0.222 | 0.00484 | 0.009 | 45.858
1.5 | 0.29 | 0.00483 | 0.008 | 59.936
2 | 0.357 | 0.00481 | 0.008 | 74.208
2.5 | 0.424 | 0.00483 | 0.008 | 87.905
3 | 0.492 | 0.00484 | 0.007 | 101.502
3.5 | 0.558 | 0.00489 | 0.007 | 114.13
4 | 0.625 | 0.00482 | 0.007 | 129.714
4.5 | 0.691 | 0.0051 | 0.006 | 135.46
5 | 0.757 | 0.00549 | 0.006 | 137.925
5.5 | 0.822 | 0.00586 | 0.006 | 140.152
6 | 0.885 | 0.00872 | 0.005 | 101.558
6.5 | 0.947 | 0.00949 | 0.005 | 99.771
7 | 1.007 | 0.01036 | 0.005 | 97.212
7.5 | 1.035 | 0.00937 | 0.004 | 110.466
8 | 1.071 | 0.0127 | 0.004 | 84.353
8.5 | 1.093 | 0.01481 | 0.003 | 73.836
9 | 1.09 | 0.01874 | 0.003 | 58.196
9.5 | 1.05 | 0.02316 | 0.003 | 45.339
10 | 0.595 | 0.06247 | 0.002 | 9.53
10.5 | 0.599 | 0.08866 | 0.001 | 6.755
11 | 0.638 | 0.07412 | 0.001 | 8.603
11.5 | 0.662 | 0.08445 | 0.001 | 7.834
12 | 0.689 | 0.09153 | 0 | 7.523
12.5 | 0.71 | 0.09292 | 0 | 7.645
13 | 0.748 | 0.09365 | 0 | 7.984
13.5 | 0.774 | 0.10158 | -0.001 | 7.617
14 | 0.79 | 0.10905 | -0.001 | 7.246
14.5 | 0.822 | 0.11002 | -0.001 | 7.473
15 | 0.857 | 0.11026 | -0.001 | 7.775
15.5 | 0.883 | 0.11907 | -0.002 | 7.418
16 | 0.899 | 0.12357 | -0.002 | 7.274
16.5 | 0.928 | 0.1298 | -0.002 | 7.148
17 | 0.959 | 0.13304 | -0.003 | 7.207
17.5 | 0.991 | 0.13432 | -0.003 | 7.377
18 | 1.018 | 0.14092 | -0.004 | 7.226
18.5 | 1.033 | 0.14421 | -0.004 | 7.166
19 | 1.06 | 0.15052 | -0.004 | 7.045
19.5 | 1.091 | 0.15364 | -0.005 | 7.103
20 | 1.124 | 0.15269 | -0.005 | 7.362

## 80. Re 5M Mach 0.50 (2)
BIGFOIL.COM POLAR EXPORT
s5010
S5010 |  |  |  | Cl Max: | 1.415 | at alpha= | 10.5 | deg
XFOIL ncrit=9 |  |  |  | L/D Max: | 141.034 | at alpha= | 6 | deg
Re: | 5000000 |  |  | Cd Min: | 0.29997 | at alpha= | -20 | deg
Mach: | 0.5 |  |  | Cl=0 at alpha= | -0.83699 | deg
|  |  |  | @ Cl=0.1, Cd= | 0.0058922
|  |  |  | @ Cl=0.4, Cd= | 0.0042684
|  |  |  | @ Cl=0.6, Cd= | 0.0048759
alpha (deg) | Cl | Cd | Cm | Cl/Cd
-20 | -0.9788 | 0.29997 | 0.1412 | -3.263
-19.5 | -0.9552 | 0.29121 | 0.1357 | -3.2801
-19 | -0.9318 | 0.28252 | 0.1302 | -3.2982
-18.5 | -0.9083 | 0.27376 | 0.1247 | -3.3179
-18 | -0.8847 | 0.26474 | 0.1193 | -3.3418
-17.5 | -0.861 | 0.25566 | 0.1139 | -3.3678
-17 | -0.8387 | 0.24646 | 0.1084 | -3.403
-16.5 | -0.8147 | 0.23861 | 0.1033 | -3.4144
-16 | -0.791 | 0.23029 | 0.0982 | -3.4348
-15.5 | -0.7673 | 0.22181 | 0.0931 | -3.4593
-15 | -0.7435 | 0.21303 | 0.0881 | -3.4901
-14.5 | -0.7203 | 0.20419 | 0.083 | -3.5276
-14 | -0.7012 | 0.19607 | 0.0792 | -3.5763
-13.5 | -0.6801 | 0.18739 | 0.0745 | -3.6293
-13 | -0.659 | 0.17853 | 0.0695 | -3.6913
-12 | -0.6234 | 0.15932 | 0.0592 | -3.9129
-11.5 | -0.6049 | 0.15044 | 0.0544 | -4.0209
-11 | -0.5878 | 0.14137 | 0.0495 | -4.1579
-10.5 | -0.5727 | 0.13183 | 0.0445 | -4.3442
-10 | -0.5563 | 0.12317 | 0.0399 | -4.5165
-9.5 | -0.5479 | 0.11321 | 0.0344 | -4.8397
-9 | -0.5356 | 0.10453 | 0.0298 | -5.1239
-8.5 | -0.5275 | 0.09553 | 0.0247 | -5.5218
-8 | -0.528 | 0.08551 | 0.0188 | -6.1747
-7.5 | -0.5285 | 0.07636 | 0.0133 | -6.9212
-7 | -0.5361 | 0.06724 | 0.0073 | -7.9729
-6.5 | -0.5527 | 0.05819 | -0.0003 | -9.4982
-6 | -0.5526 | 0.04702 | -0.0078 | -11.7524
-5.5 | -0.5397 | 0.03642 | -0.011 | -14.8188
-5 | -0.5164 | 0.02589 | -0.0107 | -19.9459
-4.5 | -0.4871 | 0.01503 | -0.0073 | -32.4085
-4 | -0.4353 | 0.0094 | -0.0034 | -46.3085
-3.5 | -0.3687 | 0.00785 | -0.0008 | -46.9682
-3 | -0.299 | 0.00725 | 0.0008 | -41.2414
-2.5 | -0.229 | 0.00694 | 0.002 | -32.9971
-2 | -0.1601 | 0.00659 | 0.0029 | -24.2944
-1.5 | -0.091 | 0.00641 | 0.0036 | -14.1966
-1 | -0.0223 | 0.00626 | 0.004 | -3.5623
-0.5 | 0.0461 | 0.00615 | 0.0043 | 7.4959
0 | 0.113 | 0.00583 | 0.0047 | 19.3825
0.5 | 0.1789 | 0.00543 | 0.005 | 32.9466
1 | 0.2444 | 0.00508 | 0.0052 | 48.1102
1.5 | 0.3086 | 0.00466 | 0.0057 | 66.2232
2 | 0.3715 | 0.00434 | 0.0067 | 85.5991
2.5 | 0.4312 | 0.00419 | 0.0089 | 102.9117
3 | 0.5052 | 0.00448 | 0.0078 | 112.7679
3.5 | 0.5834 | 0.0048 | 0.006 | 121.5417
4 | 0.66 | 0.00515 | 0.0047 | 128.1553
4.5 | 0.7434 | 0.00555 | 0.0021 | 133.9459
5.5 | 0.9096 | 0.00647 | -0.0021 | 140.5873
6 | 0.9816 | 0.00696 | -0.0014 | 141.0345
6.5 | 1.0479 | 0.00756 | 0.0006 | 138.6111
7 | 1.1144 | 0.0082 | 0.003 | 135.9024
7.5 | 1.1794 | 0.00908 | 0.0056 | 129.8899
8 | 1.2441 | 0.01001 | 0.0087 | 124.2857
8.5 | 1.3042 | 0.01135 | 0.0123 | 114.9075
9 | 1.3588 | 0.0131 | 0.0167 | 103.7252
9.5 | 1.4106 | 0.01497 | 0.0217 | 94.2285
10.5 | 1.415 | 0.02563 | 0.0277 | 55.2087
11 | 1.3858 | 0.03482 | 0.0257 | 39.799
11.5 | 1.3453 | 0.04534 | 0.0221 | 29.6714
12 | 1.3056 | 0.05624 | 0.0178 | 23.2148
12.5 | 1.2417 | 0.07042 | 0.0105 | 17.6328
13 | 1.2243 | 0.07998 | 0.0068 | 15.3076
13.5 | 1.1839 | 0.09241 | 0.0009 | 12.8114
14 | 1.1461 | 0.10489 | -0.0051 | 10.9267
14.5 | 1.1141 | 0.11751 | -0.0117 | 9.4809
15 | 1.0881 | 0.13049 | -0.0192 | 8.3386
15.5 | 1.0661 | 0.1438 | -0.0274 | 7.4138

## 81. Re 6M Mach 0.00 (1)
BIGFOIL.COM POLAR EXPORT
s5010
S5010 |  |  |  | Cl Max: | 1.178 | at alpha= | 11.5 | deg
JavaFoil+Calcfoil stall+Eppler ext transition |  |  |  | L/D Max: | 150.841 | at alpha= | 7 | deg
Re: | 6000000 |  |  | Cd Min: | 0.00456 | at alpha= | 4.5 | deg
Mach: | 0 |  |  | Cl=0 at alpha= | -0.63793 | deg
|  |  |  | @ Cl=0.1, Cd= | 0.0048703
|  |  |  | @ Cl=0.4, Cd= | 0.0046855
|  |  |  | @ Cl=0.6, Cd= | 0.00456
alpha (deg) | Cl | Cd | Cm | Cl/Cd
-13 | -0.503 | 0.08946 | 0.005 | -5.623
-12.5 | -0.52 | 0.08542 | 0.005 | -6.087
-12 | -0.535 | 0.08063 | 0.005 | -6.64
-11.5 | -0.55 | 0.07604 | 0.005 | -7.23
-11 | -0.562 | 0.07083 | 0.005 | -7.929
-10.5 | -0.571 | 0.0663 | 0.005 | -8.608
-10 | -0.577 | 0.06184 | 0.005 | -9.329
-9.5 | -0.58 | 0.05719 | 0.006 | -10.141
-9 | -0.58 | 0.05193 | 0.006 | -11.173
-8.5 | -0.571 | 0.05043 | 0.006 | -11.322
-8 | -0.69 | 0.00983 | 0.01 | -70.252
-7.5 | -0.67 | 0.00785 | 0.01 | -85.372
-7 | -0.643 | 0.00757 | 0.01 | -85.025
-6.5 | -0.611 | 0.00735 | 0.01 | -83.229
-6 | -0.574 | 0.00712 | 0.01 | -80.705
-5.5 | -0.532 | 0.00691 | 0.01 | -77.041
-5 | -0.486 | 0.00672 | 0.01 | -72.28
-4.5 | -0.435 | 0.00658 | 0.009 | -66.167
-4 | -0.382 | 0.00647 | 0.009 | -59.069
-3.5 | -0.328 | 0.00626 | 0.009 | -52.378
-3 | -0.272 | 0.00623 | 0.009 | -43.744
-2.5 | -0.216 | 0.00611 | 0.009 | -35.323
-2 | -0.159 | 0.00599 | 0.009 | -26.485
-1.5 | -0.101 | 0.00592 | 0.008 | -17.012
-1 | -0.042 | 0.00585 | 0.008 | -7.231
-0.5 | 0.016 | 0.00499 | 0.008 | 3.264
0 | 0.075 | 0.0049 | 0.008 | 15.295
0.5 | 0.134 | 0.00483 | 0.008 | 27.681
1 | 0.192 | 0.00474 | 0.007 | 40.592
1.5 | 0.251 | 0.0047 | 0.007 | 53.354
2 | 0.309 | 0.0047 | 0.007 | 65.8
2.5 | 0.368 | 0.00468 | 0.007 | 78.572
3 | 0.426 | 0.00469 | 0.006 | 90.817
3.5 | 0.484 | 0.0047 | 0.006 | 102.986
4 | 0.542 | 0.00475 | 0.006 | 114.177
4.5 | 0.6 | 0.00456 | 0.006 | 131.72
5 | 0.658 | 0.00478 | 0.005 | 137.655
5.5 | 0.715 | 0.00503 | 0.005 | 142.241
6 | 0.772 | 0.00532 | 0.005 | 145.128
6.5 | 0.828 | 0.00558 | 0.004 | 148.431
7 | 0.883 | 0.00585 | 0.004 | 150.841
7.5 | 0.937 | 0.00823 | 0.004 | 113.832
8 | 0.989 | 0.00882 | 0.003 | 112.089
8.5 | 1.038 | 0.00943 | 0.003 | 110.081
9 | 1.085 | 0.01016 | 0.003 | 106.751
9.5 | 1.129 | 0.01097 | 0.002 | 102.94
10 | 1.141 | 0.0106 | 0.002 | 107.598
10.5 | 1.158 | 0.01085 | 0.002 | 106.675
11 | 1.172 | 0.01459 | 0.001 | 80.329
11.5 | 1.178 | 0.01626 | 0.001 | 72.463
12 | 1.176 | 0.01876 | 0 | 62.674
12.5 | 1.167 | 0.0213 | 0 | 54.769
13 | 1.15 | 0.02445 | 0 | 47.039
13.5 | 1.129 | 0.02745 | -0.001 | 41.122
14 | 1.1 | 0.03148 | -0.001 | 34.945
14.5 | 1.063 | 0.0372 | -0.001 | 28.58
15 | 1.023 | 0.04353 | -0.002 | 23.499
15.5 | 0.979 | 0.05109 | -0.002 | 19.158
16 | 0.933 | 0.05904 | -0.002 | 15.81
16.5 | 0.883 | 0.07121 | -0.003 | 12.394

## 82. Re 6M Mach 0.00 (2)
BIGFOIL.COM POLAR EXPORT
s5010
S5010 |  |  |  | Cl Max: | 1.6442 | at alpha= | 17.5 | deg
XFOIL ncrit=9 |  |  |  | L/D Max: | 140.263 | at alpha= | 6.5 | deg
Re: | 6000000 |  |  | Cd Min: | 0.09599 | at alpha= | 20 | deg
Mach: | 0 |  |  | Cl=0 at alpha= | -0.77729 | deg
|  |  |  | @ Cl=0.1, Cd= | 0.0053718
|  |  |  | @ Cl=0.4, Cd= | 0.0039578
|  |  |  | @ Cl=0.6, Cd= | 0.0047387
alpha (deg) | Cl | Cd | Cm | Cl/Cd
-16.5 | -1.4717 | 0.03672 | -0.0273 | -40.079
-16 | -1.4998 | 0.03268 | -0.0206 | -45.8935
-15.5 | -1.4966 | 0.0286 | -0.0165 | -52.3287
-15 | -1.4741 | 0.02549 | -0.0138 | -57.8305
-14.5 | -1.444 | 0.02276 | -0.0114 | -63.4446
-14 | -1.4072 | 0.02053 | -0.0095 | -68.5436
-13.5 | -1.3662 | 0.01866 | -0.0079 | -73.2154
-13 | -1.322 | 0.0171 | -0.0065 | -77.3099
-12.5 | -1.2789 | 0.01591 | -0.0045 | -80.3834
-12 | -1.2316 | 0.0148 | -0.0033 | -83.2162
-11.5 | -1.1823 | 0.01382 | -0.0023 | -85.5499
-11 | -1.1317 | 0.01296 | -0.0014 | -87.3225
-10.5 | -1.08 | 0.01222 | -0.0006 | -88.3797
-10 | -1.0273 | 0.01161 | 0.0001 | -88.4841
-9.5 | -0.974 | 0.01108 | 0.0006 | -87.9061
-9 | -0.9198 | 0.01066 | 0.0011 | -86.2852
-8.5 | -0.8668 | 0.00989 | 0.0018 | -87.6441
-8 | -0.813 | 0.00927 | 0.0024 | -87.7023
-7.5 | -0.7584 | 0.00878 | 0.0029 | -86.3781
-7 | -0.7033 | 0.00838 | 0.0033 | -83.926
-6.5 | -0.6479 | 0.00803 | 0.0036 | -80.6849
-6 | -0.592 | 0.00774 | 0.0039 | -76.4858
-5.5 | -0.5364 | 0.00735 | 0.0042 | -72.9796
-5 | -0.4801 | 0.00712 | 0.0044 | -67.4298
-4.5 | -0.4236 | 0.00691 | 0.0046 | -61.3025
-4 | -0.3672 | 0.00667 | 0.0048 | -55.0525
-3.5 | -0.3104 | 0.00653 | 0.0049 | -47.5345
-3 | -0.2534 | 0.00642 | 0.0049 | -39.4704
-2.5 | -0.1967 | 0.00621 | 0.005 | -31.6747
-2 | -0.1396 | 0.00609 | 0.0051 | -22.9228
-1.5 | -0.0824 | 0.00601 | 0.0051 | -13.7105
-1 | -0.0253 | 0.0059 | 0.0051 | -4.2881
-0.5 | 0.0315 | 0.00573 | 0.0051 | 5.4974
0 | 0.0877 | 0.00544 | 0.0051 | 16.1213
0.5 | 0.1436 | 0.00513 | 0.0051 | 27.9922
1 | 0.1993 | 0.00486 | 0.0051 | 41.0082
1.5 | 0.2545 | 0.00454 | 0.0052 | 56.0573
2 | 0.3089 | 0.00424 | 0.0055 | 72.8538
2.5 | 0.3605 | 0.00392 | 0.0065 | 91.9643
3 | 0.4128 | 0.00397 | 0.0075 | 103.9798
3.5 | 0.4748 | 0.00419 | 0.0062 | 113.3174
4 | 0.5337 | 0.00445 | 0.0056 | 119.9326
4.5 | 0.6003 | 0.00474 | 0.0031 | 126.6456
5 | 0.6661 | 0.00505 | 0.0008 | 131.901
5.5 | 0.7313 | 0.00537 | -0.0015 | 136.1825
6 | 0.7961 | 0.00569 | -0.0037 | 139.9121
6.5 | 0.8542 | 0.00609 | -0.0045 | 140.2627
7 | 0.9061 | 0.00647 | -0.0039 | 140.0464
7.5 | 0.9573 | 0.007 | -0.0033 | 136.7571
8 | 1.0084 | 0.00749 | -0.0027 | 134.6328
8.5 | 1.0587 | 0.00808 | -0.002 | 131.0272
9 | 1.109 | 0.00864 | -0.0014 | 128.3565
9.5 | 1.1585 | 0.00933 | -0.0008 | 124.1693
10 | 1.2075 | 0.01007 | -0.0002 | 119.9106
10.5 | 1.2547 | 0.01103 | 0.0006 | 113.7534
11 | 1.3029 | 0.01179 | 0.0012 | 110.5089
11.5 | 1.3504 | 0.01259 | 0.0018 | 107.2597
12 | 1.3968 | 0.01344 | 0.0025 | 103.9286
12.5 | 1.4424 | 0.01425 | 0.0032 | 101.2211
13 | 1.4858 | 0.01517 | 0.0042 | 97.9433
13.5 | 1.5264 | 0.0162 | 0.0054 | 94.2222
14 | 1.5628 | 0.01736 | 0.007 | 90.023
14.5 | 1.5919 | 0.01873 | 0.0093 | 84.992
15 | 1.6005 | 0.02063 | 0.0135 | 77.5812
15.5 | 1.6198 | 0.02333 | 0.0138 | 69.4299
16 | 1.634 | 0.02708 | 0.0132 | 60.3397
16.5 | 1.627 | 0.03319 | 0.012 | 49.0208
17 | 1.6242 | 0.039 | 0.0107 | 41.6462
17.5 | 1.6442 | 0.0422 | 0.0099 | 38.9621
18 | 1.605 | 0.05279 | 0.0067 | 30.4035
18.5 | 1.616 | 0.05738 | 0.0052 | 28.1631
19 | 1.5692 | 0.07016 | 0.0004 | 22.366
19.5 | 1.5477 | 0.07962 | -0.003 | 19.4386
20 | 1.48 | 0.09599 | -0.0092 | 15.4183

## 83. Re 6M Mach 0.10 (1)
BIGFOIL.COM POLAR EXPORT
s5010
S5010 |  |  |  | Cl Max: | 1.174 | at alpha= | 11.5 | deg
JavaFoil+Calcfoil stall+Eppler ext transition |  |  |  | L/D Max: | 150.774 | at alpha= | 7 | deg
Re: | 6000000 |  |  | Cd Min: | 0.00457 | at alpha= | 4.5 | deg
Mach: | 0.1 |  |  | Cl=0 at alpha= | -0.63559 | deg
|  |  |  | @ Cl=0.1, Cd= | 0.0048761
|  |  |  | @ Cl=0.4, Cd= | 0.0046952
|  |  |  | @ Cl=0.6, Cd= | 0.0045798
alpha (deg) | Cl | Cd | Cm | Cl/Cd
-13 | -0.468 | 0.08856 | 0.005 | -5.288
-12.5 | -0.489 | 0.08496 | 0.005 | -5.751
-12 | -0.508 | 0.08053 | 0.005 | -6.302
-11.5 | -0.524 | 0.07779 | 0.005 | -6.74
-11 | -0.54 | 0.07177 | 0.005 | -7.524
-10.5 | -0.553 | 0.06748 | 0.005 | -8.19
-10 | -0.562 | 0.06257 | 0.005 | -8.976
-9.5 | -0.567 | 0.05821 | 0.005 | -9.746
-9 | -0.569 | 0.05357 | 0.006 | -10.627
-8.5 | -0.564 | 0.05146 | 0.005 | -10.951
-8 | -0.685 | 0.01004 | 0.01 | -68.216
-7.5 | -0.667 | 0.00791 | 0.01 | -84.335
-7 | -0.642 | 0.0076 | 0.01 | -84.458
-6.5 | -0.611 | 0.00738 | 0.01 | -82.868
-6 | -0.575 | 0.00714 | 0.01 | -80.52
-5.5 | -0.534 | 0.00693 | 0.01 | -76.978
-5 | -0.488 | 0.00674 | 0.01 | -72.312
-4.5 | -0.437 | 0.00659 | 0.01 | -66.273
-4 | -0.384 | 0.00645 | 0.009 | -59.504
-3.5 | -0.329 | 0.00627 | 0.009 | -52.535
-3 | -0.274 | 0.00624 | 0.009 | -43.897
-2.5 | -0.217 | 0.00612 | 0.009 | -35.449
-2 | -0.159 | 0.00599 | 0.009 | -26.596
-1.5 | -0.101 | 0.00592 | 0.009 | -17.088
-1 | -0.043 | 0.00586 | 0.008 | -7.262
-0.5 | 0.016 | 0.00499 | 0.008 | 3.277
0 | 0.075 | 0.00491 | 0.008 | 15.365
0.5 | 0.134 | 0.00483 | 0.008 | 27.79
1 | 0.193 | 0.00474 | 0.007 | 40.75
1.5 | 0.252 | 0.00471 | 0.007 | 53.551
2 | 0.311 | 0.00471 | 0.007 | 66.058
2.5 | 0.37 | 0.00469 | 0.007 | 78.829
3 | 0.428 | 0.0047 | 0.006 | 91.185
3.5 | 0.487 | 0.00471 | 0.006 | 103.321
4 | 0.545 | 0.00476 | 0.006 | 114.496
4.5 | 0.603 | 0.00457 | 0.006 | 131.942
5 | 0.661 | 0.0048 | 0.005 | 137.836
5.5 | 0.719 | 0.00505 | 0.005 | 142.369
6 | 0.776 | 0.00534 | 0.005 | 145.19
6.5 | 0.832 | 0.0056 | 0.004 | 148.425
7 | 0.887 | 0.00589 | 0.004 | 150.774
7.5 | 0.941 | 0.00829 | 0.004 | 113.495
8 | 0.993 | 0.00891 | 0.003 | 111.451
8.5 | 1.042 | 0.00954 | 0.003 | 109.293
9 | 1.089 | 0.01027 | 0.003 | 106.001
9.5 | 1.133 | 0.01115 | 0.002 | 101.571
10 | 1.141 | 0.00964 | 0.002 | 118.386
10.5 | 1.158 | 0.01343 | 0.002 | 86.24
11 | 1.17 | 0.01502 | 0.001 | 77.9
11.5 | 1.174 | 0.01678 | 0.001 | 69.979
12 | 1.169 | 0.01934 | 0 | 60.43
12.5 | 1.157 | 0.02202 | 0 | 52.519
13 | 1.136 | 0.02541 | 0 | 44.709
13.5 | 1.11 | 0.0286 | -0.001 | 38.821
14 | 1.074 | 0.03399 | -0.001 | 31.594
14.5 | 1.033 | 0.0395 | -0.001 | 26.16
15 | 0.988 | 0.04641 | -0.002 | 21.28
15.5 | 0.937 | 0.05512 | -0.002 | 17.004
16 | 0.89 | 0.06147 | -0.002 | 14.482
16.5 | 0.833 | 0.07564 | -0.003 | 11.014

## 84. Re 6M Mach 0.10 (2)
BIGFOIL.COM POLAR EXPORT
s5010
S5010 |  |  |  | Cl Max: | 1.6251 | at alpha= | 16 | deg
XFOIL ncrit=9 |  |  |  | L/D Max: | 140.31 | at alpha= | 6.5 | deg
Re: | 6000000 |  |  | Cd Min: | 0.10804 | at alpha= | 20 | deg
Mach: | 0.1 |  |  | Cl=0 at alpha= | -0.77933 | deg
|  |  |  | @ Cl=0.1, Cd= | 0.0053861
|  |  |  | @ Cl=0.4, Cd= | 0.0039724
|  |  |  | @ Cl=0.6, Cd= | 0.0047314
alpha (deg) | Cl | Cd | Cm | Cl/Cd
-15.5 | -1.3671 | 0.0399 | -0.0276 | -34.2632
-15 | -1.4116 | 0.03435 | -0.0213 | -41.0946
-14.5 | -1.4166 | 0.02887 | -0.0173 | -49.0682
-14 | -1.3968 | 0.02487 | -0.0143 | -56.1641
-13.5 | -1.3648 | 0.02183 | -0.0119 | -62.5195
-13 | -1.3254 | 0.01947 | -0.01 | -68.074
-12.5 | -1.2853 | 0.01771 | -0.0075 | -72.5748
-12 | -1.2396 | 0.01619 | -0.0059 | -76.5658
-11.5 | -1.191 | 0.01489 | -0.0045 | -79.9866
-11 | -1.1407 | 0.01377 | -0.0033 | -82.8395
-10.5 | -1.0891 | 0.01281 | -0.0023 | -85.0195
-9.5 | -0.9825 | 0.01136 | -0.0005 | -86.4877
-9 | -0.9278 | 0.01086 | 0.0001 | -85.4328
-8.5 | -0.873 | 0.01036 | 0.0007 | -84.2664
-8 | -0.8194 | 0.00947 | 0.0016 | -86.5259
-7.5 | -0.7643 | 0.00892 | 0.0022 | -85.6839
-7 | -0.7087 | 0.00848 | 0.0027 | -83.5731
-6.5 | -0.6527 | 0.0081 | 0.0032 | -80.5802
-6 | -0.5964 | 0.00779 | 0.0035 | -76.5597
-5.5 | -0.5402 | 0.0074 | 0.0039 | -73
-5 | -0.4834 | 0.00715 | 0.0042 | -67.6084
-4.5 | -0.4263 | 0.00697 | 0.0044 | -61.1621
-4 | -0.3695 | 0.00669 | 0.0046 | -55.2317
-3.5 | -0.3123 | 0.00655 | 0.0047 | -47.6794
-3 | -0.2549 | 0.00643 | 0.0048 | -39.6423
-2.5 | -0.1978 | 0.00622 | 0.005 | -31.8006
-2 | -0.1403 | 0.0061 | 0.005 | -23
-1.5 | -0.0827 | 0.00601 | 0.005 | -13.7604
-1 | -0.0252 | 0.00591 | 0.0051 | -4.264
-0.5 | 0.0319 | 0.00575 | 0.0051 | 5.5478
0 | 0.0884 | 0.00545 | 0.0051 | 16.2202
0.5 | 0.1447 | 0.00514 | 0.0051 | 28.1518
1 | 0.2008 | 0.00486 | 0.0051 | 41.3169
1.5 | 0.2562 | 0.00455 | 0.0052 | 56.3077
2 | 0.3109 | 0.00425 | 0.0055 | 73.1529
2.5 | 0.3628 | 0.00393 | 0.0065 | 92.3155
3 | 0.4155 | 0.00399 | 0.0076 | 104.1353
3.5 | 0.4779 | 0.00421 | 0.0063 | 113.5154
4 | 0.5372 | 0.00446 | 0.0056 | 120.4484
4.5 | 0.6043 | 0.00475 | 0.0032 | 127.2211
5 | 0.6706 | 0.00507 | 0.0008 | 132.2682
5.5 | 0.7363 | 0.0054 | -0.0014 | 136.3519
6 | 0.8017 | 0.00572 | -0.0036 | 140.1573
6.5 | 0.8601 | 0.00613 | -0.0044 | 140.31
7 | 0.9126 | 0.00651 | -0.0037 | 140.1843
7.5 | 0.9642 | 0.00704 | -0.0031 | 136.9602
8 | 1.0156 | 0.00756 | -0.0025 | 134.3386
8.5 | 1.0664 | 0.00814 | -0.0018 | 131.0074
9 | 1.1172 | 0.00872 | -0.0011 | 128.1193
9.5 | 1.1669 | 0.00947 | -0.0003 | 123.2207
10 | 1.216 | 0.01027 | 0.0004 | 118.4031
10.5 | 1.2638 | 0.01122 | 0.0012 | 112.6381
11 | 1.3125 | 0.01198 | 0.0019 | 109.5576
11.5 | 1.3598 | 0.01287 | 0.0027 | 105.6566
12 | 1.4068 | 0.01368 | 0.0035 | 102.8363
12.5 | 1.4523 | 0.01455 | 0.0044 | 99.8144
13 | 1.495 | 0.01556 | 0.0056 | 96.0797
13.5 | 1.5344 | 0.01668 | 0.0071 | 91.9904
14 | 1.5683 | 0.01797 | 0.0091 | 87.2732
14.5 | 1.5823 | 0.01964 | 0.0135 | 80.5652
15 | 1.5991 | 0.02215 | 0.0149 | 72.1941
15.5 | 1.6176 | 0.02543 | 0.0145 | 63.6099
16 | 1.6251 | 0.03002 | 0.0137 | 54.1339
16.5 | 1.6163 | 0.03648 | 0.0123 | 44.3065
17 | 1.6069 | 0.04321 | 0.0106 | 37.1882
17.5 | 1.6206 | 0.04734 | 0.0095 | 34.2332
18 | 1.5752 | 0.05927 | 0.0054 | 26.5767
18.5 | 1.5785 | 0.06517 | 0.0033 | 24.2213
19 | 1.5246 | 0.07928 | -0.0022 | 19.2306
19.5 | 1.4939 | 0.09023 | -0.0062 | 16.5566
20 | 1.4208 | 0.10804 | -0.0134 | 13.1507

## 85. Re 6M Mach 0.25 (1)
BIGFOIL.COM POLAR EXPORT
s5010
S5010 |  |  |  | Cl Max: | 1.154 | at alpha= | 10.5 | deg
JavaFoil+Calcfoil stall+Eppler ext transition |  |  |  | L/D Max: | 148.329 | at alpha= | 6.5 | deg
Re: | 6000000 |  |  | Cd Min: | 0.00465 | at alpha= | 4.5 | deg
Mach: | 0.25 |  |  | Cl=0 at alpha= | -0.63934 | deg
|  |  |  | @ Cl=0.1, Cd= | 0.0049036
|  |  |  | @ Cl=0.4, Cd= | 0.0047367
|  |  |  | @ Cl=0.6, Cd= | 0.09353
alpha (deg) | Cl | Cd | Cm | Cl/Cd
-12 | -0.238 | 0.07873 | 0.006 | -3.028
-11.5 | -0.296 | 0.07577 | 0.006 | -3.905
-11 | -0.347 | 0.07279 | 0.005 | -4.766
-10.5 | -0.392 | 0.06959 | 0.005 | -5.637
-10 | -0.431 | 0.06628 | 0.005 | -6.508
-9.5 | -0.463 | 0.06303 | 0.005 | -7.351
-9 | -0.488 | 0.05931 | 0.005 | -8.236
-8.5 | -0.506 | 0.05445 | 0.005 | -9.29
-8 | -0.514 | 0.05041 | 0.005 | -10.202
-7.5 | -0.516 | 0.04556 | 0.006 | -11.333
-7 | -0.627 | 0.0078 | 0.01 | -80.331
-6.5 | -0.606 | 0.00755 | 0.01 | -80.187
-6 | -0.576 | 0.00732 | 0.01 | -78.773
-5.5 | -0.54 | 0.00704 | 0.01 | -76.664
-5 | -0.496 | 0.00686 | 0.01 | -72.256
-4.5 | -0.445 | 0.00665 | 0.01 | -66.929
-4 | -0.392 | 0.00652 | 0.01 | -60.17
-3.5 | -0.337 | 0.00633 | 0.009 | -53.304
-3 | -0.281 | 0.00625 | 0.009 | -44.901
-2.5 | -0.223 | 0.00616 | 0.009 | -36.154
-2 | -0.164 | 0.00602 | 0.009 | -27.169
-1.5 | -0.104 | 0.00594 | 0.009 | -17.474
-1 | -0.044 | 0.00587 | 0.009 | -7.438
-0.5 | 0.017 | 0.00501 | 0.008 | 3.351
0 | 0.077 | 0.00493 | 0.008 | 15.708
0.5 | 0.138 | 0.00486 | 0.008 | 28.412
1 | 0.199 | 0.00477 | 0.008 | 41.65
1.5 | 0.259 | 0.00474 | 0.007 | 54.666
2 | 0.32 | 0.00474 | 0.007 | 67.35
2.5 | 0.38 | 0.00473 | 0.007 | 80.313
3 | 0.44 | 0.00475 | 0.007 | 92.721
3.5 | 0.5 | 0.00477 | 0.006 | 104.961
4 | 0.56 | 0.00477 | 0.006 | 117.321
4.5 | 0.62 | 0.00465 | 0.006 | 133.126
5 | 0.679 | 0.00489 | 0.006 | 138.792
5.5 | 0.738 | 0.00516 | 0.005 | 143.019
6 | 0.796 | 0.00546 | 0.005 | 145.777
6.5 | 0.854 | 0.00576 | 0.005 | 148.329
7 | 0.91 | 0.00815 | 0.004 | 111.753
7.5 | 0.965 | 0.00872 | 0.004 | 110.735
8 | 1.017 | 0.00937 | 0.004 | 108.577
8.5 | 1.066 | 0.0102 | 0.003 | 104.46
9 | 1.111 | 0.011 | 0.003 | 101.042
9.5 | 1.125 | 0.00976 | 0.002 | 115.308
10 | 1.144 | 0.01353 | 0.002 | 84.508
10.5 | 1.154 | 0.01527 | 0.002 | 75.545
11 | 1.153 | 0.0173 | 0.001 | 66.634
11.5 | 1.138 | 0.02004 | 0.001 | 56.795
12 | 1.111 | 0.02337 | 0 | 47.537
12.5 | 1.071 | 0.02722 | 0 | 39.353
13 | 1.015 | 0.03307 | 0 | 30.688
13.5 | 0.951 | 0.03844 | -0.001 | 24.73
14 | 0.869 | 0.04816 | -0.001 | 18.051
14.5 | 0.78 | 0.06055 | -0.001 | 12.877
15 | 0.681 | 0.07811 | -0.002 | 8.724
15.5 | 0.586 | 0.09353 | -0.002 | 6.261

## 86. Re 6M Mach 0.25 (2)
BIGFOIL.COM POLAR EXPORT
s5010
S5010 |  |  |  | Cl Max: | 1.5569 | at alpha= | 14.5 | deg
XFOIL ncrit=9 |  |  |  | L/D Max: | 141.857 | at alpha= | 6.5 | deg
Re: | 6000000 |  |  | Cd Min: | 0.17579 | at alpha= | -14 | deg
Mach: | 0.25 |  |  | Cl=0 at alpha= | -0.7876 | deg
|  |  |  | @ Cl=0.1, Cd= | 0.0054622
|  |  |  | @ Cl=0.4, Cd= | 0.0039954
|  |  |  | @ Cl=0.6, Cd= | 0.0047484
alpha (deg) | Cl | Cd | Cm | Cl/Cd
-14 | -0.6697 | 0.17579 | 0.0628 | -3.8097
-13.5 | -0.6611 | 0.16456 | 0.0573 | -4.0174
-13 | -0.6478 | 0.15769 | 0.0541 | -4.1081
-12.5 | -0.6337 | 0.14967 | 0.0498 | -4.234
-12 | -0.6204 | 0.14152 | 0.0455 | -4.3838
-11.5 | -0.6086 | 0.13298 | 0.041 | -4.5766
-11 | -0.6043 | 0.12251 | 0.0358 | -4.9327
-10.5 | -0.6105 | 0.10988 | 0.0294 | -5.5561
-10 | -0.7796 | 0.06728 | 0.0005 | -11.5874
-9.5 | -0.7982 | 0.05834 | -0.0058 | -13.6819
-9 | -0.9531 | 0.01664 | -0.0081 | -57.2776
-8.5 | -0.9061 | 0.01346 | -0.0057 | -67.318
-8 | -0.8524 | 0.01159 | -0.0038 | -73.5462
-7.5 | -0.7952 | 0.01051 | -0.0023 | -75.6613
-7 | -0.7386 | 0.0093 | -0.0008 | -79.4194
-6.5 | -0.6797 | 0.00869 | 0.0003 | -78.2163
-6 | -0.6205 | 0.00818 | 0.0012 | -75.8557
-5.5 | -0.561 | 0.00778 | 0.002 | -72.108
-5 | -0.5018 | 0.00735 | 0.0027 | -68.2721
-4.5 | -0.4421 | 0.00709 | 0.0032 | -62.3554
-4 | -0.3825 | 0.00683 | 0.0037 | -56.0029
-3.5 | -0.3229 | 0.00664 | 0.0041 | -48.6295
-3 | -0.2632 | 0.00648 | 0.0043 | -40.6173
-2.5 | -0.2037 | 0.00627 | 0.0046 | -32.488
-2 | -0.1442 | 0.00613 | 0.0048 | -23.5237
-1.5 | -0.0845 | 0.00604 | 0.0049 | -13.9901
-1 | -0.025 | 0.00595 | 0.0049 | -4.2017
0 | 0.0927 | 0.0055 | 0.0051 | 16.8545
1 | 0.2086 | 0.0049 | 0.0052 | 42.5714
1.5 | 0.2659 | 0.0046 | 0.0053 | 57.8043
2 | 0.3223 | 0.0043 | 0.0056 | 74.9535
2.5 | 0.3757 | 0.00396 | 0.0067 | 94.8737
3 | 0.4306 | 0.00404 | 0.0078 | 106.5842
3.5 | 0.4953 | 0.00429 | 0.0065 | 115.4545
4 | 0.5575 | 0.00457 | 0.0058 | 121.9912
4.5 | 0.6266 | 0.00486 | 0.0034 | 128.93
5 | 0.6956 | 0.00518 | 0.0011 | 134.2857
5.5 | 0.7643 | 0.00553 | -0.0011 | 138.2098
6 | 0.8325 | 0.00592 | -0.0032 | 140.625
6.5 | 0.8937 | 0.0063 | -0.0038 | 141.8571
7 | 0.9483 | 0.00678 | -0.0029 | 139.8673
7.5 | 1.0024 | 0.00734 | -0.002 | 136.5668
8 | 1.0564 | 0.0079 | -0.001 | 133.7215
8.5 | 1.1096 | 0.00855 | 0 | 129.7778
9 | 1.1624 | 0.00928 | 0.0012 | 125.2586
9.5 | 1.2139 | 0.01019 | 0.0024 | 119.1266
10 | 1.2632 | 0.01134 | 0.0038 | 111.3933
10.5 | 1.3145 | 0.01219 | 0.0051 | 107.8343
11 | 1.3639 | 0.0132 | 0.0066 | 103.3258
11.5 | 1.4127 | 0.01417 | 0.0082 | 99.6965
12 | 1.4581 | 0.01534 | 0.01 | 95.0522
12.5 | 1.499 | 0.01666 | 0.0123 | 89.976
13 | 1.5301 | 0.01836 | 0.0154 | 83.3388
13.5 | 1.5394 | 0.02094 | 0.0191 | 73.5148
14 | 1.5552 | 0.02484 | 0.019 | 62.6087
14.5 | 1.5569 | 0.03043 | 0.0181 | 51.1633
15 | 1.5482 | 0.0373 | 0.0165 | 41.5067
15.5 | 1.5328 | 0.04512 | 0.0142 | 33.9716
16 | 1.5032 | 0.05506 | 0.0107 | 27.3011
16.5 | 1.4534 | 0.0683 | 0.0051 | 21.2796
17 | 1.4056 | 0.0819 | -0.0007 | 17.1624
17.5 | 1.3855 | 0.09182 | -0.0044 | 15.0893
18 | 1.313 | 0.10945 | -0.012 | 11.9963
18.5 | 1.2872 | 0.12118 | -0.0174 | 10.6222
19 | 1.2291 | 0.14027 | -0.0285 | 8.7624
19.5 | 1.1978 | 0.15563 | -0.0379 | 7.6965

## 87. Re 6M Mach 0.50 (1)
BIGFOIL.COM POLAR EXPORT
s5010
S5010 |  |  |  | Cl Max: | 1.129 | at alpha= | 20 | deg
JavaFoil+Calcfoil stall+Eppler ext transition |  |  |  | L/D Max: | 142.714 | at alpha= | 5.5 | deg
Re: | 6000000 |  |  | Cd Min: | 0.0049 | at alpha= | 1 | deg
Mach: | 0.5 |  |  | Cl=0 at alpha= | -0.63971 | deg
|  |  |  | @ Cl=0.1, Cd= | 0.0050264
|  |  |  | @ Cl=0.4, Cd= | 0.0049064
|  |  |  | @ Cl=0.6, Cd= | 0.0050513
alpha (deg) | Cl | Cd | Cm | Cl/Cd
-20 | -1.041 | 0.1562 | 0.007 | -6.662
-19.5 | -1.013 | 0.1516 | 0.007 | -6.685
-19 | -0.987 | 0.14565 | 0.007 | -6.78
-18.5 | -0.961 | 0.14086 | 0.007 | -6.826
-18 | -0.936 | 0.13785 | 0.007 | -6.788
-17.5 | -0.911 | 0.13713 | 0.007 | -6.644
-17 | -0.885 | 0.12846 | 0.007 | -6.89
-16.5 | -0.858 | 0.1233 | 0.007 | -6.962
-16 | -0.831 | 0.11952 | 0.007 | -6.951
-15.5 | -0.803 | 0.11576 | 0.007 | -6.936
-15 | -0.775 | 0.11193 | 0.007 | -6.926
-14.5 | -0.749 | 0.10665 | 0.007 | -7.02
-14 | -0.722 | 0.10089 | 0.007 | -7.158
-13.5 | -0.696 | 0.09741 | 0.007 | -7.141
-13 | -0.67 | 0.09978 | 0.007 | -6.713
-12.5 | -0.643 | 0.09215 | 0.007 | -6.977
-12 | -0.615 | 0.08893 | 0.006 | -6.92
-11.5 | -0.588 | 0.08269 | 0.006 | -7.109
-11 | -0.561 | 0.07912 | 0.006 | -7.085
-10.5 | -0.534 | 0.07778 | 0.006 | -6.865
-10 | -0.507 | 0.07492 | 0.006 | -6.771
-9.5 | -0.48 | 0.0697 | 0.006 | -6.894
-9 | -0.453 | 0.06753 | 0.006 | -6.714
-8.5 | -0.427 | 0.05935 | 0.006 | -7.189
-8 | -0.4 | 0.05334 | 0.006 | -7.508
-7.5 | -0.375 | 0.04811 | 0.006 | -7.789
-7 | -0.35 | 0.04316 | 0.007 | -8.1
-6.5 | -0.396 | 0.01041 | 0.011 | -38.015
-6 | -0.362 | 0.00793 | 0.011 | -45.679
-5.5 | -0.328 | 0.00759 | 0.011 | -43.288
-5 | -0.372 | 0.03833 | 0.005 | -9.698
-4.5 | -0.454 | 0.00709 | 0.011 | -64.073
-4 | -0.416 | 0.00688 | 0.011 | -60.532
-3.5 | -0.366 | 0.00664 | 0.011 | -55.079
-3 | -0.308 | 0.00643 | 0.01 | -47.904
-2.5 | -0.246 | 0.00629 | 0.01 | -39.167
-2 | -0.182 | 0.00614 | 0.01 | -29.619
-1.5 | -0.116 | 0.00606 | 0.01 | -19.098
-1 | -0.049 | 0.00597 | 0.01 | -8.172
-0.5 | 0.019 | 0.00517 | 0.009 | 3.633
0 | 0.087 | 0.00504 | 0.009 | 17.187
0.5 | 0.154 | 0.00497 | 0.009 | 31.074
1 | 0.222 | 0.0049 | 0.009 | 45.267
1.5 | 0.29 | 0.0049 | 0.008 | 59.147
2 | 0.357 | 0.0049 | 0.008 | 72.801
2.5 | 0.424 | 0.00491 | 0.008 | 86.411
3 | 0.492 | 0.00496 | 0.007 | 99.09
3.5 | 0.558 | 0.00502 | 0.007 | 111.336
4 | 0.625 | 0.00507 | 0.007 | 123.234
4.5 | 0.691 | 0.00499 | 0.006 | 138.532
5 | 0.757 | 0.00538 | 0.006 | 140.691
5.5 | 0.822 | 0.00576 | 0.006 | 142.714
6 | 0.885 | 0.00851 | 0.005 | 104.031
6.5 | 0.947 | 0.00926 | 0.005 | 102.32
7 | 1.007 | 0.0101 | 0.005 | 99.687
7.5 | 1.037 | 0.00902 | 0.004 | 114.934
8 | 1.073 | 0.00917 | 0.004 | 117.027
8.5 | 1.095 | 0.0143 | 0.003 | 76.623
9 | 1.093 | 0.01792 | 0.003 | 61.008
9.5 | 1.053 | 0.02217 | 0.003 | 47.483
10 | 0.607 | 0.05508 | 0.002 | 11.013
10.5 | 0.599 | 0.0885 | 0.001 | 6.768
11 | 0.668 | 0.05577 | 0.001 | 11.978
11.5 | 0.668 | 0.07911 | 0.001 | 8.448
12 | 0.691 | 0.08869 | 0 | 7.79
12.5 | 0.714 | 0.08992 | 0 | 7.938
13 | 0.753 | 0.08831 | 0 | 8.529
13.5 | 0.774 | 0.10066 | -0.001 | 7.69
14 | 0.793 | 0.10518 | -0.001 | 7.538
14.5 | 0.827 | 0.10535 | -0.001 | 7.849
15 | 0.862 | 0.10515 | -0.002 | 8.196
15.5 | 0.885 | 0.11539 | -0.002 | 7.672
16 | 0.9 | 0.12075 | -0.002 | 7.457
16.5 | 0.93 | 0.12508 | -0.002 | 7.435
17 | 0.963 | 0.12688 | -0.003 | 7.592
17.5 | 0.995 | 0.12944 | -0.003 | 7.686
18 | 1.021 | 0.13651 | -0.004 | 7.478
18.5 | 1.034 | 0.1401 | -0.004 | 7.38
19 | 1.063 | 0.14607 | -0.004 | 7.278
19.5 | 1.095 | 0.1476 | -0.005 | 7.416
20 | 1.129 | 0.14646 | -0.005 | 7.705

## 88. Re 6M Mach 0.50 (2)
BIGFOIL.COM POLAR EXPORT
s5010
S5010 |  |  |  | Cl Max: | 1.4199 | at alpha= | 9.5 | deg
XFOIL ncrit=9 |  |  |  | L/D Max: | 144.993 | at alpha= | 6 | deg
Re: | 6000000 |  |  | Cd Min: | 0.01435 | at alpha= | 9.5 | deg
Mach: | 0.5 |  |  | Cl=0 at alpha= | -99 | deg
|  |  |  | @ Cl=0.1, Cd= | 0.00575
|  |  |  | @ Cl=0.4, Cd= | 0.004358
|  |  |  | @ Cl=0.6, Cd= | 0.0047572
alpha (deg) | Cl | Cd | Cm | Cl/Cd
0 | 0.1126 | 0.00575 | 0.0048 | 19.5826
0.5 | 0.179 | 0.00541 | 0.005 | 33.0869
1 | 0.2449 | 0.0051 | 0.0052 | 48.0196
1.5 | 0.3103 | 0.00478 | 0.0055 | 64.9163
2 | 0.3746 | 0.00448 | 0.0061 | 83.6161
2.5 | 0.435 | 0.00419 | 0.0078 | 103.8186
3 | 0.4998 | 0.00435 | 0.0089 | 114.8966
3.5 | 0.5755 | 0.00465 | 0.0076 | 123.7634
4 | 0.6509 | 0.00498 | 0.0066 | 130.7028
4.5 | 0.7304 | 0.00534 | 0.0048 | 136.779
5 | 0.8127 | 0.00576 | 0.0027 | 141.0938
5.5 | 0.8955 | 0.00625 | 0.0008 | 143.28
6 | 0.9787 | 0.00675 | -0.0007 | 144.9926
6.5 | 1.0504 | 0.00732 | 0.0003 | 143.4973
7 | 1.1168 | 0.00798 | 0.0027 | 139.9499
7.5 | 1.1828 | 0.00876 | 0.0053 | 135.0228
8 | 1.2471 | 0.00973 | 0.0084 | 128.1706
8.5 | 1.3068 | 0.01111 | 0.0122 | 117.6238
9 | 1.3646 | 0.01264 | 0.0164 | 107.9589
9.5 | 1.4199 | 0.01435 | 0.0214 | 98.9477

## 89. Re 7M Mach 0.00 (1)
BIGFOIL.COM POLAR EXPORT
s5010
S5010 |  |  |  | Cl Max: | 1.181 | at alpha= | 11.5 | deg
JavaFoil+Calcfoil stall+Eppler ext transition |  |  |  | L/D Max: | 153.655 | at alpha= | 7 | deg
Re: | 7000000 |  |  | Cd Min: | 0.0047 | at alpha= | 5 | deg
Mach: | 0 |  |  | Cl=0 at alpha= | -0.63793 | deg
|  |  |  | @ Cl=0.1, Cd= | 0.0048846
|  |  |  | @ Cl=0.4, Cd= | 0.00478
|  |  |  | @ Cl=0.6, Cd= | 0.0049
alpha (deg) | Cl | Cd | Cm | Cl/Cd
-13 | -0.503 | 0.08828 | 0.005 | -5.698
-12.5 | -0.52 | 0.08438 | 0.005 | -6.162
-12 | -0.535 | 0.08064 | 0.005 | -6.64
-11.5 | -0.55 | 0.07533 | 0.005 | -7.298
-11 | -0.562 | 0.07121 | 0.005 | -7.888
-10.5 | -0.571 | 0.06604 | 0.005 | -8.643
-10 | -0.577 | 0.06162 | 0.005 | -9.362
-9.5 | -0.579 | 0.0578 | 0.005 | -10.019
-9 | -0.583 | 0.05013 | 0.006 | -11.628
-8.5 | -0.573 | 0.04901 | 0.006 | -11.694
-8 | -0.69 | 0.00963 | 0.01 | -71.657
-7.5 | -0.67 | 0.0077 | 0.01 | -87.027
-7 | -0.643 | 0.00742 | 0.01 | -86.758
-6.5 | -0.611 | 0.0072 | 0.01 | -84.968
-6 | -0.574 | 0.00697 | 0.01 | -82.406
-5.5 | -0.532 | 0.00679 | 0.01 | -78.428
-5 | -0.486 | 0.0066 | 0.01 | -73.633
-4.5 | -0.435 | 0.00645 | 0.009 | -67.454
-4 | -0.382 | 0.00636 | 0.009 | -60.14
-3.5 | -0.328 | 0.00616 | 0.009 | -53.269
-3 | -0.272 | 0.00612 | 0.009 | -44.523
-2.5 | -0.216 | 0.006 | 0.009 | -35.972
-2 | -0.159 | 0.0059 | 0.009 | -26.885
-1.5 | -0.101 | 0.00583 | 0.008 | -17.279
-1 | -0.042 | 0.00576 | 0.008 | -7.349
-0.5 | 0.016 | 0.00501 | 0.008 | 3.248
0 | 0.075 | 0.00491 | 0.008 | 15.282
0.5 | 0.134 | 0.00485 | 0.008 | 27.541
1 | 0.192 | 0.00479 | 0.007 | 40.196
1.5 | 0.251 | 0.00479 | 0.007 | 52.398
2 | 0.309 | 0.00476 | 0.007 | 64.969
2.5 | 0.368 | 0.00478 | 0.007 | 76.993
3 | 0.426 | 0.00478 | 0.006 | 89.095
3.5 | 0.484 | 0.00481 | 0.006 | 100.714
4 | 0.542 | 0.00489 | 0.006 | 111.022
4.5 | 0.6 | 0.0049 | 0.006 | 122.511
5 | 0.658 | 0.0047 | 0.005 | 140.005
5.5 | 0.715 | 0.00495 | 0.005 | 144.531
6 | 0.772 | 0.00522 | 0.005 | 147.787
6.5 | 0.828 | 0.00542 | 0.004 | 152.687
7 | 0.883 | 0.00575 | 0.004 | 153.655
7.5 | 0.937 | 0.00808 | 0.004 | 115.999
8 | 0.989 | 0.00864 | 0.003 | 114.49
8.5 | 1.038 | 0.00927 | 0.003 | 111.97
9 | 1.085 | 0.00992 | 0.003 | 109.353
9.5 | 1.129 | 0.01077 | 0.002 | 104.803
10 | 1.144 | 0.01021 | 0.002 | 112.109
10.5 | 1.161 | 0.01036 | 0.002 | 112.064
11 | 1.174 | 0.014 | 0.001 | 83.895
11.5 | 1.181 | 0.0156 | 0.001 | 75.722
12 | 1.178 | 0.018 | 0 | 65.439
12.5 | 1.17 | 0.02039 | 0 | 57.353
13 | 1.153 | 0.02348 | 0 | 49.101
13.5 | 1.132 | 0.02636 | -0.001 | 42.929
14 | 1.103 | 0.03018 | -0.001 | 36.549
14.5 | 1.066 | 0.03559 | -0.001 | 29.961
15 | 1.026 | 0.04155 | -0.002 | 24.699
15.5 | 0.982 | 0.04867 | -0.002 | 20.186
16 | 0.937 | 0.05613 | -0.002 | 16.702
16.5 | 0.887 | 0.06755 | -0.003 | 13.13

## 90. Re 7M Mach 0.00 (2)
BIGFOIL.COM POLAR EXPORT
s5010
S5010 |  |  |  | Cl Max: | 1.6774 | at alpha= | 17.5 | deg
XFOIL ncrit=9 |  |  |  | L/D Max: | 143.182 | at alpha= | 6.5 | deg
Re: | 7000000 |  |  | Cd Min: | 0.08609 | at alpha= | 20 | deg
Mach: | 0 |  |  | Cl=0 at alpha= | -0.77329 | deg
|  |  |  | @ Cl=0.1, Cd= | 0.00534
|  |  |  | @ Cl=0.4, Cd= | 0.0039651
|  |  |  | @ Cl=0.6, Cd= | 0.0046666
alpha (deg) | Cl | Cd | Cm | Cl/Cd
-16.5 | -1.4729 | 0.03659 | -0.0274 | -40.2542
-16 | -1.5026 | 0.03252 | -0.0203 | -46.2054
-15.5 | -1.5005 | 0.02824 | -0.0162 | -53.1339
-15 | -1.4783 | 0.02505 | -0.0134 | -59.014
-14.5 | -1.4483 | 0.02225 | -0.0111 | -65.0921
-14 | -1.4114 | 0.02 | -0.0091 | -70.57
-13.5 | -1.3702 | 0.01812 | -0.0075 | -75.6181
-13 | -1.3258 | 0.01659 | -0.0061 | -79.9156
-12.5 | -1.2829 | 0.01545 | -0.004 | -83.0356
-12 | -1.2351 | 0.01429 | -0.0029 | -86.4311
-11.5 | -1.1858 | 0.01326 | -0.0018 | -89.4268
-11 | -1.135 | 0.01239 | -0.0009 | -91.6061
-10.5 | -1.0831 | 0.01166 | -0.0002 | -92.8902
-10 | -1.0303 | 0.01107 | 0.0005 | -93.0714
-9.5 | -0.9767 | 0.01056 | 0.001 | -92.4905
-9 | -0.9224 | 0.01015 | 0.0015 | -90.8768
-8.5 | -0.868 | 0.00972 | 0.0019 | -89.3004
-8 | -0.8144 | 0.00903 | 0.0026 | -90.1883
-7.5 | -0.7598 | 0.00852 | 0.0031 | -89.1784
-7 | -0.7047 | 0.00811 | 0.0035 | -86.8927
-6.5 | -0.6492 | 0.00776 | 0.0038 | -83.6598
-6 | -0.5933 | 0.00749 | 0.0041 | -79.2123
-5.5 | -0.5375 | 0.00715 | 0.0044 | -75.1748
-5 | -0.4811 | 0.00691 | 0.0046 | -69.6237
-4.5 | -0.4245 | 0.00674 | 0.0047 | -62.9822
-4 | -0.3681 | 0.00649 | 0.0049 | -56.718
-3.5 | -0.3112 | 0.00634 | 0.005 | -49.0852
-3 | -0.2542 | 0.00623 | 0.0051 | -40.8026
-2.5 | -0.1973 | 0.00606 | 0.0052 | -32.5578
-2 | -0.1403 | 0.00595 | 0.0052 | -23.5798
-1.5 | -0.083 | 0.00587 | 0.0052 | -14.1397
-1 | -0.0258 | 0.00579 | 0.0052 | -4.456
-0.5 | 0.0311 | 0.00564 | 0.0052 | 5.5142
0 | 0.0875 | 0.0054 | 0.0052 | 16.2037
0.5 | 0.1437 | 0.00513 | 0.0052 | 28.0117
1 | 0.1996 | 0.00489 | 0.0051 | 40.818
1.5 | 0.2554 | 0.00467 | 0.0051 | 54.6895
2 | 0.31 | 0.00434 | 0.0053 | 71.4286
2.5 | 0.364 | 0.00411 | 0.0057 | 88.5645
3 | 0.4137 | 0.00391 | 0.0072 | 105.8056
3.5 | 0.4705 | 0.00411 | 0.0072 | 114.4769
4 | 0.5313 | 0.00436 | 0.0061 | 121.8578
4.5 | 0.5914 | 0.00463 | 0.0051 | 127.7322
5 | 0.6572 | 0.00491 | 0.0028 | 133.8493
5.5 | 0.7219 | 0.00524 | 0.0006 | 137.7672
6 | 0.7864 | 0.00559 | -0.0015 | 140.6798
6.5 | 0.8505 | 0.00594 | -0.0036 | 143.1818
7 | 0.9072 | 0.00637 | -0.0041 | 142.4176
7.5 | 0.9586 | 0.00685 | -0.0035 | 139.9416
8 | 1.0096 | 0.00737 | -0.0029 | 136.9878
8.5 | 1.0601 | 0.00787 | -0.0022 | 134.7014
9 | 1.11 | 0.00848 | -0.0016 | 130.8962
9.5 | 1.1596 | 0.00914 | -0.0009 | 126.8709
10 | 1.2084 | 0.00991 | -0.0003 | 121.9374
10.5 | 1.2563 | 0.01076 | 0.0005 | 116.7565
11 | 1.305 | 0.01147 | 0.001 | 113.7751
11.5 | 1.3525 | 0.01227 | 0.0017 | 110.2282
12 | 1.4001 | 0.01298 | 0.0022 | 107.8659
12.5 | 1.4464 | 0.01376 | 0.0029 | 105.1163
13 | 1.4904 | 0.01466 | 0.0038 | 101.6644
13.5 | 1.532 | 0.01564 | 0.0049 | 97.954
14 | 1.5698 | 0.01677 | 0.0064 | 93.6076
14.5 | 1.6012 | 0.01811 | 0.0085 | 88.4152
15 | 1.6134 | 0.01973 | 0.0129 | 81.7739
15.5 | 1.6318 | 0.0223 | 0.0136 | 73.1749
16 | 1.6456 | 0.02606 | 0.013 | 63.1466
16.5 | 1.6563 | 0.03017 | 0.0123 | 54.8989
17 | 1.6597 | 0.03515 | 0.0113 | 47.2176
17.5 | 1.6774 | 0.0386 | 0.0105 | 43.456
18 | 1.65 | 0.04738 | 0.0082 | 34.8248
18.5 | 1.657 | 0.05233 | 0.0067 | 31.6644
19 | 1.6216 | 0.0632 | 0.0028 | 25.6582
19.5 | 1.603 | 0.07204 | -0.0004 | 22.2515
20 | 1.5497 | 0.08609 | -0.0057 | 18.0009

## 91. Re 7M Mach 0.10 (1)
BIGFOIL.COM POLAR EXPORT
s5010
S5010 |  |  |  | Cl Max: | 1.177 | at alpha= | 11.5 | deg
JavaFoil+Calcfoil stall+Eppler ext transition |  |  |  | L/D Max: | 153.565 | at alpha= | 7 | deg
Re: | 7000000 |  |  | Cd Min: | 0.00472 | at alpha= | 5 | deg
Mach: | 0.1 |  |  | Cl=0 at alpha= | -0.63559 | deg
|  |  |  | @ Cl=0.1, Cd= | 0.0048888
|  |  |  | @ Cl=0.4, Cd= | 0.0047852
|  |  |  | @ Cl=0.6, Cd= | 0.0049095
alpha (deg) | Cl | Cd | Cm | Cl/Cd
-13 | -0.468 | 0.08907 | 0.005 | -5.258
-12.5 | -0.489 | 0.08389 | 0.005 | -5.824
-12 | -0.508 | 0.08061 | 0.005 | -6.296
-11.5 | -0.525 | 0.07664 | 0.005 | -6.845
-11 | -0.54 | 0.07145 | 0.005 | -7.562
-10.5 | -0.553 | 0.06703 | 0.005 | -8.244
-10 | -0.562 | 0.06295 | 0.005 | -8.924
-9.5 | -0.567 | 0.05804 | 0.005 | -9.774
-9 | -0.571 | 0.05238 | 0.006 | -10.898
-8.5 | -0.565 | 0.05053 | 0.006 | -11.172
-8 | -0.685 | 0.00971 | 0.01 | -70.551
-7.5 | -0.667 | 0.00776 | 0.01 | -85.959
-7 | -0.642 | 0.00745 | 0.01 | -86.152
-6.5 | -0.611 | 0.00723 | 0.01 | -84.597
-6 | -0.575 | 0.00699 | 0.01 | -82.217
-5.5 | -0.534 | 0.00681 | 0.01 | -78.385
-5 | -0.488 | 0.00662 | 0.01 | -73.667
-4.5 | -0.437 | 0.00646 | 0.01 | -67.564
-4 | -0.384 | 0.00634 | 0.009 | -60.588
-3.5 | -0.329 | 0.00617 | 0.009 | -53.429
-3 | -0.274 | 0.00613 | 0.009 | -44.678
-2.5 | -0.217 | 0.00601 | 0.009 | -36.101
-2 | -0.159 | 0.0059 | 0.009 | -26.997
-1.5 | -0.101 | 0.00583 | 0.009 | -17.35
-1 | -0.043 | 0.00576 | 0.008 | -7.383
-0.5 | 0.016 | 0.00502 | 0.008 | 3.26
0 | 0.075 | 0.00491 | 0.008 | 15.343
0.5 | 0.134 | 0.00486 | 0.008 | 27.655
1 | 0.193 | 0.00479 | 0.007 | 40.352
1.5 | 0.252 | 0.0048 | 0.007 | 52.592
2 | 0.311 | 0.00477 | 0.007 | 65.198
2.5 | 0.37 | 0.00478 | 0.007 | 77.274
3 | 0.428 | 0.00479 | 0.006 | 89.457
3.5 | 0.487 | 0.00481 | 0.006 | 101.128
4 | 0.545 | 0.0049 | 0.006 | 111.339
4.5 | 0.603 | 0.00491 | 0.006 | 122.804
5 | 0.661 | 0.00472 | 0.005 | 140.177
5.5 | 0.719 | 0.00497 | 0.005 | 144.65
6 | 0.776 | 0.00525 | 0.005 | 147.835
6.5 | 0.832 | 0.00544 | 0.004 | 152.89
7 | 0.887 | 0.00578 | 0.004 | 153.565
7.5 | 0.941 | 0.00814 | 0.004 | 115.654
8 | 0.993 | 0.00871 | 0.003 | 113.993
8.5 | 1.042 | 0.00937 | 0.003 | 111.2
9 | 1.089 | 0.01003 | 0.003 | 108.593
9.5 | 1.133 | 0.01093 | 0.002 | 103.641
10 | 1.144 | 0.01047 | 0.002 | 109.27
10.5 | 1.161 | 0.01065 | 0.002 | 108.949
11 | 1.172 | 0.01441 | 0.001 | 81.368
11.5 | 1.177 | 0.0161 | 0.001 | 73.127
12 | 1.172 | 0.01856 | 0 | 63.134
12.5 | 1.159 | 0.02116 | 0 | 54.791
13 | 1.139 | 0.02437 | 0 | 46.717
13.5 | 1.113 | 0.02745 | -0.001 | 40.538
14 | 1.077 | 0.03256 | -0.001 | 33.063
14.5 | 1.036 | 0.03778 | -0.001 | 27.435
15 | 0.991 | 0.04429 | -0.002 | 22.372
15.5 | 0.941 | 0.05243 | -0.002 | 17.949
16 | 0.894 | 0.05846 | -0.002 | 15.296
16.5 | 0.837 | 0.07172 | -0.003 | 11.676

## 92. Re 7M Mach 0.10 (2)
BIGFOIL.COM POLAR EXPORT
s5010
S5010 |  |  |  | Cl Max: | 1.6567 | at alpha= | 17.5 | deg
XFOIL ncrit=9 |  |  |  | L/D Max: | 143.467 | at alpha= | 6.5 | deg
Re: | 7000000 |  |  | Cd Min: | 0.09725 | at alpha= | 20 | deg
Mach: | 0.1 |  |  | Cl=0 at alpha= | -0.77526 | deg
|  |  |  | @ Cl=0.1, Cd= | 0.0053519
|  |  |  | @ Cl=0.4, Cd= | 0.0039888
|  |  |  | @ Cl=0.6, Cd= | 0.0046701
alpha (deg) | Cl | Cd | Cm | Cl/Cd
-15.5 | -1.3842 | 0.03854 | -0.0277 | -35.9159
-15 | -1.4215 | 0.0335 | -0.0208 | -42.4328
-14.5 | -1.4246 | 0.028 | -0.0168 | -50.8786
-14 | -1.4036 | 0.02403 | -0.0138 | -58.4103
-13.5 | -1.3709 | 0.02101 | -0.0115 | -65.2499
-12.5 | -1.2907 | 0.01705 | -0.007 | -75.7009
-12 | -1.2441 | 0.01551 | -0.0054 | -80.2128
-11.5 | -1.1952 | 0.0142 | -0.004 | -84.169
-11 | -1.1446 | 0.01311 | -0.0029 | -87.3074
-10.5 | -1.0926 | 0.01219 | -0.0018 | -89.6308
-10 | -1.0395 | 0.01143 | -0.0009 | -90.9449
-9.5 | -0.9855 | 0.01081 | -0.0002 | -91.1656
-9 | -0.9306 | 0.01033 | 0.0005 | -90.0871
-8.5 | -0.8755 | 0.00986 | 0.0011 | -88.7931
-8 | -0.8207 | 0.00926 | 0.0018 | -88.6285
-7.5 | -0.7658 | 0.00866 | 0.0024 | -88.4296
-7 | -0.7101 | 0.00821 | 0.0029 | -86.4921
-6.5 | -0.6541 | 0.00783 | 0.0034 | -83.5377
-6 | -0.5977 | 0.00753 | 0.0037 | -79.3758
-5.5 | -0.5412 | 0.0072 | 0.0041 | -75.1667
-5 | -0.4845 | 0.00694 | 0.0044 | -69.8127
-4.5 | -0.4273 | 0.00675 | 0.0045 | -63.3037
-4 | -0.3704 | 0.00651 | 0.0048 | -56.8971
-3.5 | -0.3131 | 0.00635 | 0.0049 | -49.3071
-3 | -0.2557 | 0.00624 | 0.005 | -40.9776
-2.5 | -0.1984 | 0.00607 | 0.0051 | -32.6853
-2 | -0.141 | 0.00596 | 0.0051 | -23.6577
-1.5 | -0.0834 | 0.00587 | 0.0051 | -14.2078
-1 | -0.0258 | 0.00579 | 0.0051 | -4.456
-0.5 | 0.0316 | 0.00567 | 0.0051 | 5.5732
0 | 0.0883 | 0.00541 | 0.0052 | 16.3216
0.5 | 0.1447 | 0.00513 | 0.0052 | 28.2066
1 | 0.201 | 0.0049 | 0.0052 | 41.0204
1.5 | 0.2571 | 0.00468 | 0.0051 | 54.9359
2 | 0.312 | 0.00434 | 0.0053 | 71.8894
2.5 | 0.3664 | 0.00411 | 0.0057 | 89.1484
3 | 0.4163 | 0.00393 | 0.0073 | 105.9288
3.5 | 0.4736 | 0.00412 | 0.0072 | 114.9515
4 | 0.5348 | 0.00437 | 0.0061 | 122.3799
4.5 | 0.5954 | 0.00465 | 0.0052 | 128.043
5 | 0.6617 | 0.00494 | 0.0028 | 133.9474
5.5 | 0.7269 | 0.00526 | 0.0007 | 138.1939
6 | 0.7919 | 0.00562 | -0.0014 | 140.9075
6.5 | 0.8565 | 0.00597 | -0.0035 | 143.4673
7 | 0.9137 | 0.00642 | -0.004 | 142.3209
7.5 | 0.9654 | 0.00691 | -0.0033 | 139.7106
8 | 1.0169 | 0.00741 | -0.0027 | 137.2335
8.5 | 1.0679 | 0.00794 | -0.002 | 134.4962
9 | 1.1181 | 0.00859 | -0.0012 | 130.163
9.5 | 1.1683 | 0.00924 | -0.0005 | 126.4394
10 | 1.2173 | 0.01005 | 0.0003 | 121.1244
10.5 | 1.2654 | 0.01095 | 0.0011 | 115.5616
11 | 1.3145 | 0.01166 | 0.0018 | 112.7358
12 | 1.4104 | 0.01321 | 0.0032 | 106.7676
12.5 | 1.4566 | 0.01405 | 0.0041 | 103.6726
13 | 1.5002 | 0.01503 | 0.0052 | 99.8137
13.5 | 1.5408 | 0.0161 | 0.0066 | 95.7019
14 | 1.5764 | 0.01735 | 0.0084 | 90.8588
14.5 | 1.5989 | 0.01888 | 0.012 | 84.6875
15 | 1.6102 | 0.02122 | 0.0147 | 75.8812
15.5 | 1.628 | 0.02456 | 0.0143 | 66.2866
16 | 1.6339 | 0.02929 | 0.0135 | 55.7835
16.5 | 1.6494 | 0.03302 | 0.0128 | 49.9515
17 | 1.6467 | 0.03885 | 0.0115 | 42.3861
17.5 | 1.6567 | 0.04331 | 0.0104 | 38.2521
18 | 1.6247 | 0.05307 | 0.0074 | 30.6143
18.5 | 1.6227 | 0.0595 | 0.0053 | 27.2723
19 | 1.582 | 0.07146 | 0.0007 | 22.1383
19.5 | 1.5548 | 0.08174 | -0.0031 | 19.0213
20 | 1.4922 | 0.09725 | -0.009 | 15.344

## 93. Re 7M Mach 0.25 (1)
BIGFOIL.COM POLAR EXPORT
s5010
S5010 |  |  |  | Cl Max: | 1.156 | at alpha= | 10.5 | deg
JavaFoil+Calcfoil stall+Eppler ext transition |  |  |  | L/D Max: | 154.673 | at alpha= | 7 | deg
Re: | 7000000 |  |  | Cd Min: | 0.0048 | at alpha= | 2 | deg
Mach: | 0.25 |  |  | Cl=0 at alpha= | -0.63934 | deg
|  |  |  | @ Cl=0.1, Cd= | 0.0049112
|  |  |  | @ Cl=0.4, Cd= | 0.0048267
|  |  |  | @ Cl=0.6, Cd= | 0.09004
alpha (deg) | Cl | Cd | Cm | Cl/Cd
-12 | -0.238 | 0.0796 | 0.006 | -2.991
-11.5 | -0.296 | 0.07603 | 0.005 | -3.888
-11 | -0.347 | 0.07288 | 0.005 | -4.759
-10.5 | -0.392 | 0.06878 | 0.005 | -5.704
-10 | -0.432 | 0.06539 | 0.005 | -6.6
-9.5 | -0.464 | 0.06271 | 0.005 | -7.391
-9 | -0.489 | 0.0584 | 0.005 | -8.368
-8.5 | -0.506 | 0.05364 | 0.005 | -9.434
-8 | -0.516 | 0.04926 | 0.005 | -10.467
-7.5 | -0.519 | 0.04401 | 0.006 | -11.786
-7 | -0.627 | 0.00767 | 0.01 | -81.675
-6.5 | -0.606 | 0.00741 | 0.01 | -81.794
-6 | -0.576 | 0.00717 | 0.01 | -80.419
-5.5 | -0.54 | 0.00691 | 0.01 | -78.069
-5 | -0.496 | 0.00673 | 0.01 | -73.638
-4.5 | -0.445 | 0.00652 | 0.01 | -68.244
-4 | -0.392 | 0.0064 | 0.01 | -61.272
-3.5 | -0.337 | 0.00622 | 0.009 | -54.221
-3 | -0.281 | 0.00614 | 0.009 | -45.696
-2.5 | -0.223 | 0.00605 | 0.009 | -36.819
-2 | -0.164 | 0.00593 | 0.009 | -27.568
-1.5 | -0.104 | 0.00585 | 0.009 | -17.754
-1 | -0.044 | 0.00578 | 0.009 | -7.56
-0.5 | 0.017 | 0.00505 | 0.008 | 3.328
0 | 0.077 | 0.00493 | 0.008 | 15.704
0.5 | 0.138 | 0.00488 | 0.008 | 28.293
1 | 0.199 | 0.00482 | 0.008 | 41.239
1.5 | 0.259 | 0.00482 | 0.007 | 53.743
2 | 0.32 | 0.0048 | 0.007 | 66.568
2.5 | 0.38 | 0.00482 | 0.007 | 78.823
3 | 0.44 | 0.00484 | 0.007 | 91.009
3.5 | 0.5 | 0.00487 | 0.006 | 102.793
4 | 0.56 | 0.0049 | 0.006 | 114.265
4.5 | 0.62 | 0.00498 | 0.006 | 124.492
5 | 0.679 | 0.00481 | 0.006 | 141.094
5.5 | 0.738 | 0.00508 | 0.005 | 145.249
6 | 0.796 | 0.00537 | 0.005 | 148.21
6.5 | 0.854 | 0.00559 | 0.005 | 152.689
7 | 0.91 | 0.00589 | 0.004 | 154.673
7.5 | 0.965 | 0.00857 | 0.004 | 112.64
8 | 1.017 | 0.00917 | 0.004 | 110.96
8.5 | 1.066 | 0.00994 | 0.003 | 107.274
9 | 1.111 | 0.01073 | 0.003 | 103.604
9.5 | 1.127 | 0.01063 | 0.002 | 106.069
10 | 1.146 | 0.01301 | 0.002 | 88.147
10.5 | 1.156 | 0.01466 | 0.002 | 78.858
11 | 1.155 | 0.01659 | 0.001 | 69.643
11.5 | 1.141 | 0.01924 | 0.001 | 59.309
12 | 1.114 | 0.02248 | 0 | 49.535
12.5 | 1.074 | 0.02615 | 0 | 41.054
13 | 1.018 | 0.0317 | 0 | 32.111
13.5 | 0.954 | 0.03677 | -0.001 | 25.933
14 | 0.873 | 0.04583 | -0.001 | 19.05
14.5 | 0.781 | 0.05944 | -0.001 | 13.132
15 | 0.686 | 0.0738 | -0.002 | 9.291
15.5 | 0.588 | 0.09004 | -0.002 | 6.532

## 94. Re 7M Mach 0.25 (2)
BIGFOIL.COM POLAR EXPORT
s5010
S5010 |  |  |  | Cl Max: | 1.5694 | at alpha= | 15 | deg
XFOIL ncrit=9 |  |  |  | L/D Max: | 143.813 | at alpha= | 6.5 | deg
Re: | 7000000 |  |  | Cd Min: | 0.16514 | at alpha= | 20 | deg
Mach: | 0.25 |  |  | Cl=0 at alpha= | -0.78487 | deg
|  |  |  | @ Cl=0.1, Cd= | 0.0054149
|  |  |  | @ Cl=0.4, Cd= | 0.0040764
|  |  |  | @ Cl=0.6, Cd= | 0.0046498
alpha (deg) | Cl | Cd | Cm | Cl/Cd
-13.5 | -0.6659 | 0.16451 | 0.058 | -4.0478
-13 | -0.65 | 0.15702 | 0.0539 | -4.1396
-12.5 | -0.6361 | 0.14882 | 0.0495 | -4.2743
-12 | -0.6233 | 0.14047 | 0.0451 | -4.4372
-11.5 | -0.611 | 0.1322 | 0.0407 | -4.6218
-11 | -0.7695 | 0.08438 | 0.0129 | -9.1195
-10.5 | -0.8316 | 0.06487 | -0.0034 | -12.8195
-10 | -0.8658 | 0.05369 | -0.0098 | -16.1259
-9.5 | -0.9983 | 0.01995 | -0.0104 | -50.0401
-9 | -0.9644 | 0.01437 | -0.0072 | -67.112
-8.5 | -0.9123 | 0.01219 | -0.0051 | -74.84
-8 | -0.8565 | 0.01076 | -0.0033 | -79.6004
-7.5 | -0.7983 | 0.00988 | -0.0019 | -80.7996
-7 | -0.7401 | 0.00904 | -0.0006 | -81.8695
-6.5 | -0.6814 | 0.00835 | 0.0005 | -81.6048
-6 | -0.622 | 0.00788 | 0.0015 | -78.934
-5.5 | -0.5624 | 0.0075 | 0.0022 | -74.9867
-5 | -0.5029 | 0.00713 | 0.0029 | -70.533
-4.5 | -0.4432 | 0.00686 | 0.0034 | -64.6064
-4 | -0.3833 | 0.00668 | 0.0038 | -57.3802
-3.5 | -0.3238 | 0.00644 | 0.0042 | -50.2795
-3 | -0.2641 | 0.0063 | 0.0045 | -41.9206
-2.5 | -0.2045 | 0.00614 | 0.0047 | -33.3062
-2 | -0.1449 | 0.00599 | 0.0049 | -24.1903
-1.5 | -0.0852 | 0.0059 | 0.005 | -14.4407
-1 | -0.0256 | 0.00582 | 0.005 | -4.3986
-0.5 | 0.0339 | 0.00575 | 0.005 | 5.8957
0 | 0.0924 | 0.00545 | 0.0051 | 16.9541
0.5 | 0.1508 | 0.00518 | 0.0052 | 29.112
1 | 0.2089 | 0.00493 | 0.0052 | 42.3732
1.5 | 0.2668 | 0.00472 | 0.0052 | 56.5254
2 | 0.3235 | 0.00438 | 0.0054 | 73.8584
2.5 | 0.3795 | 0.00414 | 0.0059 | 91.6667
3 | 0.4311 | 0.00398 | 0.0076 | 108.3166
3.5 | 0.4907 | 0.00419 | 0.0075 | 117.1122
4 | 0.5545 | 0.00444 | 0.0064 | 124.8874
4.5 | 0.6174 | 0.00473 | 0.0055 | 130.5285
5 | 0.6864 | 0.00507 | 0.0031 | 135.3846
5.5 | 0.7545 | 0.0054 | 0.001 | 139.7222
6 | 0.8226 | 0.00576 | -0.001 | 142.8125
6.5 | 0.8902 | 0.00619 | -0.003 | 143.8126
7 | 0.9498 | 0.00661 | -0.0032 | 143.6914
7.5 | 1.0039 | 0.00718 | -0.0022 | 139.8189
8 | 1.058 | 0.00772 | -0.0013 | 137.0466
8.5 | 1.111 | 0.00838 | -0.0001 | 132.5776
9 | 1.1636 | 0.00911 | 0.001 | 127.7278
9.5 | 1.2149 | 0.01003 | 0.0023 | 121.1266
10 | 1.2654 | 0.01104 | 0.0037 | 114.6196
10.5 | 1.3169 | 0.01186 | 0.005 | 111.0371
11 | 1.3678 | 0.01274 | 0.0064 | 107.3626
11.5 | 1.4173 | 0.01367 | 0.0078 | 103.6796
12 | 1.464 | 0.01477 | 0.0096 | 99.1198
12.5 | 1.5069 | 0.01602 | 0.0117 | 94.0637
13 | 1.5417 | 0.01759 | 0.0145 | 87.6464
13.5 | 1.5543 | 0.0198 | 0.0189 | 78.5
14 | 1.5627 | 0.02429 | 0.0188 | 64.3351
14.5 | 1.5677 | 0.02951 | 0.018 | 53.1244
15 | 1.5694 | 0.03527 | 0.0169 | 44.4967
15.5 | 1.5571 | 0.04263 | 0.0149 | 36.5259
16 | 1.5282 | 0.05228 | 0.0117 | 29.2311
16.5 | 1.5019 | 0.06225 | 0.0079 | 24.1269
17 | 1.4598 | 0.07477 | 0.0026 | 19.5239
17.5 | 1.4321 | 0.08564 | -0.0017 | 16.7223
18 | 1.3712 | 0.10132 | -0.0084 | 13.5334
18.5 | 1.3348 | 0.11351 | -0.0131 | 11.7593
19 | 1.2802 | 0.13059 | -0.0222 | 9.8032
19.5 | 1.2421 | 0.14644 | -0.0317 | 8.482
20 | 1.1957 | 0.16514 | -0.0437 | 7.2405

## 95. Re 7M Mach 0.50 (1)
BIGFOIL.COM POLAR EXPORT
s5010
S5010 |  |  |  | Cl Max: | 1.135 | at alpha= | 20 | deg
JavaFoil+Calcfoil stall+Eppler ext transition |  |  |  | L/D Max: | 148.735 | at alpha= | 6 | deg
Re: | 7000000 |  |  | Cd Min: | 0.00493 | at alpha= | 1 | deg
Mach: | 0.5 |  |  | Cl=0 at alpha= | -0.63971 | deg
|  |  |  | @ Cl=0.1, Cd= | 0.0050222
|  |  |  | @ Cl=0.4, Cd= | 0.0049757
|  |  |  | @ Cl=0.6, Cd= | 0.0051439
alpha (deg) | Cl | Cd | Cm | Cl/Cd
-20 | -1.042 | 0.1524 | 0.007 | -6.838
-19.5 | -1.014 | 0.14892 | 0.007 | -6.808
-19 | -0.988 | 0.14534 | 0.007 | -6.797
-18.5 | -0.962 | 0.13964 | 0.007 | -6.888
-18 | -0.936 | 0.13545 | 0.007 | -6.91
-17.5 | -0.911 | 0.13521 | 0.007 | -6.74
-17 | -0.886 | 0.12784 | 0.007 | -6.927
-16.5 | -0.859 | 0.12172 | 0.007 | -7.055
-16 | -0.831 | 0.1169 | 0.007 | -7.113
-15.5 | -0.804 | 0.11421 | 0.007 | -7.037
-15 | -0.775 | 0.10891 | 0.007 | -7.12
-14.5 | -0.749 | 0.10577 | 0.007 | -7.08
-14 | -0.722 | 0.10055 | 0.007 | -7.183
-13.5 | -0.696 | 0.0962 | 0.007 | -7.232
-13 | -0.67 | 0.0982 | 0.007 | -6.821
-12.5 | -0.643 | 0.0908 | 0.007 | -7.084
-12 | -0.616 | 0.08769 | 0.006 | -7.022
-11.5 | -0.588 | 0.0813 | 0.006 | -7.236
-11 | -0.561 | 0.07745 | 0.006 | -7.241
-10.5 | -0.534 | 0.0712 | 0.006 | -7.503
-10 | -0.507 | 0.06582 | 0.006 | -7.71
-9.5 | -0.481 | 0.06063 | 0.006 | -7.932
-9 | -0.453 | 0.06727 | 0.006 | -6.74
-8.5 | -0.427 | 0.05948 | 0.006 | -7.175
-8 | -0.401 | 0.05259 | 0.006 | -7.623
-7.5 | -0.375 | 0.04752 | 0.007 | -7.895
-7 | -0.351 | 0.04166 | 0.007 | -8.432
-6.5 | -0.396 | 0.01009 | 0.011 | -39.2
-6 | -0.362 | 0.00778 | 0.011 | -46.527
-5.5 | -0.328 | 0.00745 | 0.011 | -44.063
-5 | -0.372 | 0.03706 | 0.005 | -10.035
-4.5 | -0.454 | 0.00705 | 0.011 | -64.395
-4 | -0.416 | 0.00676 | 0.011 | -61.606
-3.5 | -0.366 | 0.00652 | 0.011 | -56.09
-3 | -0.308 | 0.00631 | 0.01 | -48.833
-2.5 | -0.246 | 0.00617 | 0.01 | -39.879
-2 | -0.182 | 0.00604 | 0.01 | -30.077
-1.5 | -0.116 | 0.00596 | 0.01 | -19.411
-1 | -0.049 | 0.00587 | 0.01 | -8.304
-0.5 | 0.019 | 0.00524 | 0.009 | 3.586
0 | 0.087 | 0.00503 | 0.009 | 17.212
0.5 | 0.154 | 0.00499 | 0.009 | 30.916
1 | 0.222 | 0.00493 | 0.009 | 44.985
1.5 | 0.29 | 0.00496 | 0.008 | 58.393
2 | 0.357 | 0.00495 | 0.008 | 72.185
2.5 | 0.424 | 0.00499 | 0.008 | 85.1
3 | 0.492 | 0.00503 | 0.007 | 97.661
3.5 | 0.558 | 0.0051 | 0.007 | 109.442
4 | 0.625 | 0.00517 | 0.007 | 120.789
4.5 | 0.691 | 0.00526 | 0.006 | 131.474
5 | 0.757 | 0.00529 | 0.006 | 142.942
5.5 | 0.822 | 0.00559 | 0.006 | 147.039
6 | 0.885 | 0.00595 | 0.005 | 148.735
6.5 | 0.947 | 0.00907 | 0.005 | 104.458
7 | 1.007 | 0.0099 | 0.005 | 101.767
7.5 | 1.04 | 0.00995 | 0.004 | 104.46
8 | 1.075 | 0.00885 | 0.004 | 121.502
8.5 | 1.097 | 0.01397 | 0.003 | 78.522
9 | 1.095 | 0.01726 | 0.003 | 63.476
9.5 | 1.055 | 0.02137 | 0.003 | 49.384
10 | 0.626 | 0.04377 | 0.002 | 14.307
10.5 | 0.599 | 0.08111 | 0.001 | 7.387
11 | 0.682 | 0.04746 | 0.001 | 14.377
11.5 | 0.675 | 0.07402 | 0.001 | 9.114
12 | 0.693 | 0.08653 | 0 | 8.006
12.5 | 0.721 | 0.08492 | 0 | 8.495
13 | 0.759 | 0.08364 | 0 | 9.069
13.5 | 0.776 | 0.09785 | -0.001 | 7.934
14 | 0.795 | 0.10234 | -0.001 | 7.764
14.5 | 0.832 | 0.10068 | -0.001 | 8.26
15 | 0.865 | 0.10096 | -0.002 | 8.572
15.5 | 0.888 | 0.11162 | -0.002 | 7.954
16 | 0.903 | 0.11834 | -0.002 | 7.631
16.5 | 0.934 | 0.12177 | -0.002 | 7.668
17 | 0.968 | 0.12177 | -0.003 | 7.946
17.5 | 0.997 | 0.1251 | -0.003 | 7.974
18 | 1.022 | 0.1337 | -0.004 | 7.645
18.5 | 1.037 | 0.13686 | -0.004 | 7.579
19 | 1.066 | 0.14189 | -0.004 | 7.511
19.5 | 1.101 | 0.13961 | -0.005 | 7.887
20 | 1.135 | 0.13806 | -0.005 | 8.222

## 96. Re 7M Mach 0.50 (2)
BIGFOIL.COM POLAR EXPORT
s5010
S5010 |  |  |  | Cl Max: | 1.3691 | at alpha= | 9 | deg
XFOIL ncrit=9 |  |  |  | L/D Max: | 147.806 | at alpha= | 6.5 | deg
Re: | 7000000 |  |  | Cd Min: | 0.01228 | at alpha= | 9 | deg
Mach: | 0.5 |  |  | Cl=0 at alpha= | -99 | deg
|  |  |  | @ Cl=0.1, Cd= | 0.00568
|  |  |  | @ Cl=0.4, Cd= | 0.0044875
|  |  |  | @ Cl=0.6, Cd= | 0.0046416
alpha (deg) | Cl | Cd | Cm | Cl/Cd
0 | 0.1122 | 0.00568 | 0.0049 | 19.7535
0.5 | 0.1789 | 0.00539 | 0.0051 | 33.1911
1 | 0.2452 | 0.00509 | 0.0053 | 48.1729
1.5 | 0.3113 | 0.00486 | 0.0055 | 64.0535
2 | 0.3761 | 0.00457 | 0.0059 | 82.2976
2.5 | 0.4398 | 0.00435 | 0.0068 | 101.1034
3 | 0.4996 | 0.00423 | 0.0089 | 118.1087
3.5 | 0.5699 | 0.00451 | 0.0088 | 126.3636
4 | 0.6454 | 0.00484 | 0.0077 | 133.3471
4.5 | 0.7197 | 0.00521 | 0.0071 | 138.1382
5 | 0.8021 | 0.00561 | 0.005 | 142.9768
5.5 | 0.8846 | 0.00606 | 0.0031 | 145.9736
6 | 0.9667 | 0.00658 | 0.0017 | 146.9149
6.5 | 1.0509 | 0.00711 | 0.0004 | 147.8059
7 | 1.1188 | 0.0078 | 0.0024 | 143.4359
7.5 | 1.185 | 0.00857 | 0.0051 | 138.273
8 | 1.2504 | 0.00944 | 0.0082 | 132.4576
8.5 | 1.308 | 0.011 | 0.012 | 118.9091
9 | 1.3691 | 0.01228 | 0.0162 | 111.4902

## 97. Re 8M Mach 0.00 (1)
BIGFOIL.COM POLAR EXPORT
s5010
S5010 |  |  |  | Cl Max: | 1.184 | at alpha= | 11.5 | deg
JavaFoil+Calcfoil stall+Eppler ext transition |  |  |  | L/D Max: | 157.886 | at alpha= | 7 | deg
Re: | 8000000 |  |  | Cd Min: | 0.00482 | at alpha= | 1 | deg
Mach: | 0 |  |  | Cl=0 at alpha= | -0.63793 | deg
|  |  |  | @ Cl=0.1, Cd= | 0.0048973
|  |  |  | @ Cl=0.4, Cd= | 0.0048421
|  |  |  | @ Cl=0.6, Cd= | 0.00502
alpha (deg) | Cl | Cd | Cm | Cl/Cd
-13 | -0.503 | 0.0879 | 0.005 | -5.724
-12.5 | -0.52 | 0.08437 | 0.005 | -6.165
-12 | -0.536 | 0.08025 | 0.005 | -6.675
-11.5 | -0.55 | 0.0749 | 0.005 | -7.343
-11 | -0.562 | 0.07017 | 0.005 | -8.007
-10.5 | -0.571 | 0.06583 | 0.005 | -8.674
-10 | -0.578 | 0.06086 | 0.005 | -9.493
-9.5 | -0.58 | 0.05693 | 0.006 | -10.185
-9 | -0.588 | 0.04718 | 0.007 | -12.455
-8.5 | -0.575 | 0.04745 | 0.006 | -12.128
-8 | -0.69 | 0.00795 | 0.01 | -86.888
-7.5 | -0.67 | 0.00756 | 0.01 | -88.554
-7 | -0.643 | 0.00729 | 0.01 | -88.305
-6.5 | -0.611 | 0.00707 | 0.01 | -86.526
-6 | -0.574 | 0.00686 | 0.01 | -83.684
-5.5 | -0.532 | 0.00668 | 0.01 | -79.702
-5 | -0.486 | 0.00649 | 0.01 | -74.86
-4.5 | -0.435 | 0.00635 | 0.009 | -68.529
-4 | -0.382 | 0.00627 | 0.009 | -61.019
-3.5 | -0.328 | 0.00607 | 0.009 | -54.064
-3 | -0.272 | 0.00603 | 0.009 | -45.221
-2.5 | -0.216 | 0.00592 | 0.009 | -36.447
-2 | -0.159 | 0.00582 | 0.009 | -27.237
-1.5 | -0.101 | 0.00575 | 0.008 | -17.518
-1 | -0.042 | 0.00569 | 0.008 | -7.439
-0.5 | 0.016 | 0.00504 | 0.008 | 3.228
0 | 0.075 | 0.00491 | 0.008 | 15.267
0.5 | 0.134 | 0.00488 | 0.008 | 27.408
1 | 0.192 | 0.00482 | 0.007 | 39.886
1.5 | 0.251 | 0.00483 | 0.007 | 51.961
2 | 0.309 | 0.00483 | 0.007 | 64.053
2.5 | 0.368 | 0.00482 | 0.007 | 76.278
3 | 0.426 | 0.00486 | 0.006 | 87.647
3.5 | 0.484 | 0.00488 | 0.006 | 99.308
4 | 0.542 | 0.00497 | 0.006 | 109.195
4.5 | 0.6 | 0.00502 | 0.006 | 119.678
5 | 0.658 | 0.00506 | 0.005 | 129.972
5.5 | 0.715 | 0.00489 | 0.005 | 146.189
6 | 0.772 | 0.00508 | 0.005 | 152.051
6.5 | 0.828 | 0.00534 | 0.004 | 155.058
7 | 0.883 | 0.00559 | 0.004 | 157.886
7.5 | 0.937 | 0.00797 | 0.004 | 117.504
8 | 0.989 | 0.00849 | 0.003 | 116.424
8.5 | 1.038 | 0.00912 | 0.003 | 113.836
9 | 1.085 | 0.00973 | 0.003 | 111.539
9.5 | 1.129 | 0.01053 | 0.002 | 107.201
10 | 1.15 | 0.01103 | 0.002 | 104.297
10.5 | 1.163 | 0.01002 | 0.002 | 116.062
11 | 1.177 | 0.01351 | 0.001 | 87.117
11.5 | 1.184 | 0.01504 | 0.001 | 78.683
12 | 1.181 | 0.01734 | 0 | 68.102
12.5 | 1.172 | 0.01966 | 0 | 59.61
13 | 1.155 | 0.02266 | 0 | 50.973
13.5 | 1.134 | 0.02543 | -0.001 | 44.592
14 | 1.105 | 0.02909 | -0.001 | 37.993
14.5 | 1.069 | 0.03426 | -0.001 | 31.203
15 | 1.029 | 0.03994 | -0.002 | 25.764
15.5 | 0.986 | 0.04671 | -0.002 | 21.099
16 | 0.941 | 0.05379 | -0.002 | 17.486
16.5 | 0.89 | 0.06457 | -0.003 | 13.791

## 98. Re 8M Mach 0.00 (2)
BIGFOIL.COM POLAR EXPORT
s5010
S5010 |  |  |  | Cl Max: | 1.7022 | at alpha= | 17.5 | deg
XFOIL ncrit=9 |  |  |  | L/D Max: | 145.192 | at alpha= | 7 | deg
Re: | 8000000 |  |  | Cd Min: | 0.23546 | at alpha= | -18 | deg
Mach: | 0 |  |  | Cl=0 at alpha= | -0.77011 | deg
|  |  |  | @ Cl=0.1, Cd= | 0.0053136
|  |  |  | @ Cl=0.4, Cd= | 0.0041043
|  |  |  | @ Cl=0.6, Cd= | 0.0045928
alpha (deg) | Cl | Cd | Cm | Cl/Cd
-18 | -0.7899 | 0.23546 | 0.094 | -3.3547
-16.5 | -1.4458 | 0.03865 | -0.0276 | -37.4075
-16 | -1.4827 | 0.03369 | -0.0221 | -44.0101
-15.5 | -1.4942 | 0.02896 | -0.0166 | -51.5953
-15 | -1.476 | 0.0254 | -0.0135 | -58.1102
-14.5 | -1.4485 | 0.02229 | -0.011 | -64.9843
-14 | -1.4128 | 0.01988 | -0.009 | -71.0664
-13 | -1.3309 | 0.01658 | -0.0052 | -80.2714
-12.5 | -1.2851 | 0.01521 | -0.0038 | -84.4905
-12 | -1.2371 | 0.01403 | -0.0026 | -88.1753
-11.5 | -1.1878 | 0.01296 | -0.0016 | -91.6512
-11 | -1.1373 | 0.01202 | -0.0007 | -94.6173
-10.5 | -1.0854 | 0.01127 | 0.0001 | -96.3088
-10 | -1.0325 | 0.01067 | 0.0007 | -96.7666
-9.5 | -0.9788 | 0.01017 | 0.0013 | -96.2439
-9 | -0.9244 | 0.00976 | 0.0018 | -94.7131
-8 | -0.8154 | 0.00886 | 0.0027 | -92.0316
-7.5 | -0.7609 | 0.00833 | 0.0032 | -91.3445
-7 | -0.7058 | 0.00791 | 0.0037 | -89.2288
-6.5 | -0.6503 | 0.00756 | 0.004 | -86.0185
-6 | -0.5943 | 0.00728 | 0.0043 | -81.6346
-5.5 | -0.5383 | 0.00699 | 0.0045 | -77.01
-5 | -0.482 | 0.00674 | 0.0047 | -71.5134
-4.5 | -0.4253 | 0.00657 | 0.0049 | -64.7336
-4 | -0.3688 | 0.00636 | 0.005 | -57.9874
-3.5 | -0.3119 | 0.0062 | 0.0051 | -50.3065
-3 | -0.2549 | 0.00609 | 0.0052 | -41.8555
-2.5 | -0.1979 | 0.00595 | 0.0052 | -33.2605
-2 | -0.1408 | 0.00583 | 0.0053 | -24.1509
-1.5 | -0.0836 | 0.00576 | 0.0053 | -14.5139
-1 | -0.0263 | 0.0057 | 0.0052 | -4.614
-0.5 | 0.0309 | 0.00561 | 0.0052 | 5.508
0 | 0.0873 | 0.00537 | 0.0052 | 16.257
0.5 | 0.1436 | 0.00512 | 0.0052 | 28.0469
1 | 0.1998 | 0.0049 | 0.0052 | 40.7755
1.5 | 0.2559 | 0.00474 | 0.0051 | 53.9873
2 | 0.3106 | 0.00441 | 0.0052 | 70.4308
2.5 | 0.3657 | 0.00424 | 0.0053 | 86.25
3 | 0.4188 | 0.00403 | 0.006 | 103.9206
3.5 | 0.4701 | 0.00406 | 0.0072 | 115.7882
4 | 0.5291 | 0.00428 | 0.0066 | 123.6215
4.5 | 0.5873 | 0.00453 | 0.006 | 129.6468
5 | 0.65 | 0.00484 | 0.0044 | 134.2975
5.5 | 0.7145 | 0.00513 | 0.0023 | 139.2788
6 | 0.7787 | 0.00547 | 0.0003 | 142.3583
6.5 | 0.8423 | 0.00584 | -0.0017 | 144.2295
7 | 0.906 | 0.00624 | -0.0038 | 145.1923
7.5 | 0.9597 | 0.00676 | -0.0037 | 141.9675
8 | 1.0109 | 0.00721 | -0.0031 | 140.208
8.5 | 1.0612 | 0.00775 | -0.0024 | 136.929
9 | 1.111 | 0.00835 | -0.0017 | 133.0539
9.5 | 1.1607 | 0.00896 | -0.001 | 129.5424
10 | 1.2095 | 0.00972 | -0.0004 | 124.4342
10.5 | 1.2576 | 0.01055 | 0.0004 | 119.2038
11 | 1.3066 | 0.01121 | 0.0009 | 116.5566
12 | 1.4028 | 0.01262 | 0.002 | 111.1569
12.5 | 1.4494 | 0.01338 | 0.0027 | 108.3259
13 | 1.4938 | 0.01427 | 0.0035 | 104.6811
13.5 | 1.5361 | 0.01523 | 0.0046 | 100.8601
14 | 1.5748 | 0.01633 | 0.006 | 96.436
14.5 | 1.6075 | 0.01765 | 0.008 | 91.0765
15 | 1.6238 | 0.01914 | 0.0121 | 84.838
15.5 | 1.6392 | 0.02173 | 0.0134 | 75.4349
16 | 1.6581 | 0.02492 | 0.0129 | 66.5369
16.5 | 1.6783 | 0.02797 | 0.0124 | 60.0036
17 | 1.6861 | 0.0324 | 0.0116 | 52.0401
17.5 | 1.7022 | 0.03596 | 0.0108 | 47.3359
18 | 1.6847 | 0.04343 | 0.009 | 38.7912
18.5 | 1.6871 | 0.04874 | 0.0076 | 34.6143
19 | 1.661 | 0.05808 | 0.0045 | 28.5985
19.5 | 1.6427 | 0.06677 | 0.0013 | 24.6024
20 | 1.5995 | 0.07918 | -0.0033 | 20.2008

## 99. Re 8M Mach 0.10 (1)
BIGFOIL.COM POLAR EXPORT
s5010
S5010 |  |  |  | Cl Max: | 1.179 | at alpha= | 11.5 | deg
JavaFoil+Calcfoil stall+Eppler ext transition |  |  |  | L/D Max: | 155.982 | at alpha= | 7 | deg
Re: | 8000000 |  |  | Cd Min: | 0.00482 | at alpha= | 1 | deg
Mach: | 0.1 |  |  | Cl=0 at alpha= | -0.63559 | deg
|  |  |  | @ Cl=0.1, Cd= | 0.004903
|  |  |  | @ Cl=0.4, Cd= | 0.0048507
|  |  |  | @ Cl=0.6, Cd= | 0.0050274
alpha (deg) | Cl | Cd | Cm | Cl/Cd
-13 | -0.468 | 0.08822 | 0.005 | -5.309
-12.5 | -0.489 | 0.08347 | 0.005 | -5.856
-12 | -0.508 | 0.07944 | 0.005 | -6.392
-11.5 | -0.525 | 0.07618 | 0.005 | -6.89
-11 | -0.54 | 0.07146 | 0.005 | -7.561
-10.5 | -0.553 | 0.0667 | 0.005 | -8.289
-10 | -0.562 | 0.06207 | 0.005 | -9.053
-9.5 | -0.568 | 0.05725 | 0.006 | -9.923
-9 | -0.573 | 0.05097 | 0.006 | -11.237
-8.5 | -0.566 | 0.04965 | 0.006 | -11.393
-8 | -0.685 | 0.00953 | 0.01 | -71.865
-7.5 | -0.667 | 0.00762 | 0.01 | -87.461
-7 | -0.642 | 0.00732 | 0.01 | -87.702
-6.5 | -0.611 | 0.0071 | 0.01 | -86.148
-6 | -0.575 | 0.00689 | 0.01 | -83.495
-5.5 | -0.534 | 0.0067 | 0.01 | -79.641
-5 | -0.488 | 0.00651 | 0.01 | -74.916
-4.5 | -0.437 | 0.00636 | 0.01 | -68.622
-4 | -0.384 | 0.00625 | 0.009 | -61.462
-3.5 | -0.329 | 0.00607 | 0.009 | -54.237
-3 | -0.274 | 0.00603 | 0.009 | -45.379
-2.5 | -0.217 | 0.00593 | 0.009 | -36.565
-2 | -0.159 | 0.00583 | 0.009 | -27.351
-1.5 | -0.101 | 0.00575 | 0.009 | -17.596
-1 | -0.043 | 0.00569 | 0.008 | -7.474
-0.5 | 0.016 | 0.00505 | 0.008 | 3.241
0 | 0.075 | 0.00492 | 0.008 | 15.336
0.5 | 0.134 | 0.00488 | 0.008 | 27.515
1 | 0.193 | 0.00482 | 0.007 | 40.064
1.5 | 0.252 | 0.00483 | 0.007 | 52.186
2 | 0.311 | 0.00484 | 0.007 | 64.281
2.5 | 0.37 | 0.00483 | 0.007 | 76.558
3 | 0.428 | 0.00487 | 0.006 | 87.938
3.5 | 0.487 | 0.00489 | 0.006 | 99.636
4 | 0.545 | 0.00498 | 0.006 | 109.477
4.5 | 0.603 | 0.00503 | 0.006 | 119.973
5 | 0.661 | 0.00507 | 0.005 | 130.356
5.5 | 0.719 | 0.00491 | 0.005 | 146.463
6 | 0.776 | 0.0051 | 0.005 | 152.12
6.5 | 0.832 | 0.00536 | 0.004 | 155.054
7 | 0.887 | 0.00569 | 0.004 | 155.982
7.5 | 0.941 | 0.00805 | 0.004 | 116.974
8 | 0.993 | 0.00857 | 0.003 | 115.955
8.5 | 1.042 | 0.00921 | 0.003 | 113.229
9 | 1.089 | 0.00981 | 0.003 | 110.984
9.5 | 1.133 | 0.01069 | 0.002 | 105.974
10 | 1.145 | 0.01044 | 0.002 | 109.641
10.5 | 1.163 | 0.01024 | 0.002 | 113.613
11 | 1.175 | 0.0139 | 0.001 | 84.505
11.5 | 1.179 | 0.01552 | 0.001 | 75.984
12 | 1.174 | 0.0179 | 0 | 65.59
12.5 | 1.162 | 0.0204 | 0 | 56.949
13 | 1.141 | 0.02352 | 0 | 48.523
13.5 | 1.115 | 0.0265 | -0.001 | 42.092
14 | 1.079 | 0.03138 | -0.001 | 34.39
14.5 | 1.039 | 0.03635 | -0.001 | 28.592
15 | 0.994 | 0.04253 | -0.002 | 23.372
15.5 | 0.944 | 0.05024 | -0.002 | 18.797
16 | 0.897 | 0.05599 | -0.002 | 16.028
16.5 | 0.84 | 0.06937 | -0.003 | 12.109

## 100. Re 8M Mach 0.10 (2)
BIGFOIL.COM POLAR EXPORT
s5010
S5010 |  |  |  | Cl Max: | 1.6832 | at alpha= | 17.5 | deg
XFOIL ncrit=9 |  |  |  | L/D Max: | 145.318 | at alpha= | 7 | deg
Re: | 8000000 |  |  | Cd Min: | 0.08989 | at alpha= | 20 | deg
Mach: | 0.1 |  |  | Cl=0 at alpha= | -0.77217 | deg
|  |  |  | @ Cl=0.1, Cd= | 0.0053274
|  |  |  | @ Cl=0.4, Cd= | 0.0041205
|  |  |  | @ Cl=0.6, Cd= | 0.0045914
alpha (deg) | Cl | Cd | Cm | Cl/Cd
-15.5 | -1.3646 | 0.04002 | -0.0277 | -34.098
-15 | -1.407 | 0.03482 | -0.0214 | -40.4078
-14.5 | -1.4199 | 0.02861 | -0.017 | -49.6295
-14 | -1.4031 | 0.02416 | -0.0138 | -58.0753
-13.5 | -1.3723 | 0.02088 | -0.0113 | -65.7232
-13 | -1.336 | 0.01875 | -0.0086 | -71.2533
-12.5 | -1.2931 | 0.01678 | -0.0067 | -77.062
-12 | -1.2464 | 0.0152 | -0.0052 | -82
-11.5 | -1.1975 | 0.01387 | -0.0038 | -86.3374
-11 | -1.1469 | 0.01274 | -0.0026 | -90.0235
-10.5 | -1.0949 | 0.0118 | -0.0015 | -92.7881
-10 | -1.0418 | 0.01102 | -0.0006 | -94.5372
-9.5 | -0.9877 | 0.01041 | 0.0001 | -94.8799
-9 | -0.9327 | 0.00993 | 0.0008 | -93.9275
-8.5 | -0.8774 | 0.00949 | 0.0014 | -92.4552
-8 | -0.8218 | 0.00908 | 0.0019 | -90.5066
-7.5 | -0.7669 | 0.00848 | 0.0026 | -90.4363
-7 | -0.7112 | 0.00802 | 0.0031 | -88.6783
-6.5 | -0.6552 | 0.00763 | 0.0035 | -85.8716
-6 | -0.5987 | 0.00733 | 0.0039 | -81.678
-5.5 | -0.5421 | 0.00705 | 0.0042 | -76.8936
-5 | -0.4853 | 0.00677 | 0.0045 | -71.6839
-4.5 | -0.4282 | 0.00659 | 0.0047 | -64.9772
-4 | -0.3711 | 0.00638 | 0.0049 | -58.1661
-3.5 | -0.3139 | 0.00621 | 0.005 | -50.5475
-3 | -0.2564 | 0.0061 | 0.0051 | -42.0328
-2.5 | -0.199 | 0.00596 | 0.0052 | -33.3893
-2 | -0.1415 | 0.00584 | 0.0052 | -24.2295
-1.5 | -0.0839 | 0.00576 | 0.0052 | -14.566
-1 | -0.0262 | 0.0057 | 0.0052 | -4.5965
-0.5 | 0.0313 | 0.00562 | 0.0052 | 5.5694
0 | 0.0881 | 0.00538 | 0.0052 | 16.3755
0.5 | 0.1447 | 0.00513 | 0.0052 | 28.2066
1 | 0.2012 | 0.00491 | 0.0052 | 40.9776
1.5 | 0.2576 | 0.00474 | 0.0051 | 54.346
2 | 0.3127 | 0.00441 | 0.0052 | 70.907
2.5 | 0.3681 | 0.00424 | 0.0054 | 86.816
3 | 0.4215 | 0.00404 | 0.006 | 104.3317
3.5 | 0.4731 | 0.00407 | 0.0073 | 116.2408
4 | 0.5325 | 0.0043 | 0.0066 | 123.8372
4.5 | 0.5913 | 0.00455 | 0.0061 | 129.956
5 | 0.6544 | 0.00485 | 0.0045 | 134.9278
5.5 | 0.7194 | 0.00516 | 0.0024 | 139.4186
6 | 0.7841 | 0.00549 | 0.0003 | 142.8233
6.5 | 0.8482 | 0.00588 | -0.0016 | 144.2517
7 | 0.9126 | 0.00628 | -0.0037 | 145.3185
7.5 | 0.9666 | 0.00679 | -0.0035 | 142.3564
8 | 1.0182 | 0.00726 | -0.0029 | 140.2479
8.5 | 1.0689 | 0.00783 | -0.0021 | 136.5134
9 | 1.1193 | 0.00842 | -0.0013 | 132.9335
9.5 | 1.1691 | 0.00911 | -0.0006 | 128.3315
10 | 1.2181 | 0.00992 | 0.0002 | 122.7923
10.5 | 1.267 | 0.0107 | 0.001 | 118.4112
11 | 1.3162 | 0.0114 | 0.0017 | 115.4561
11.5 | 1.3651 | 0.01211 | 0.0023 | 112.725
12 | 1.4132 | 0.01285 | 0.003 | 109.9767
12.5 | 1.4599 | 0.01366 | 0.0038 | 106.8741
13 | 1.5039 | 0.01463 | 0.0049 | 102.7956
13.5 | 1.5454 | 0.01567 | 0.0062 | 98.6216
14 | 1.582 | 0.0169 | 0.008 | 93.6095
14.5 | 1.609 | 0.01847 | 0.0108 | 87.1142
15 | 1.6178 | 0.02063 | 0.0145 | 78.4198
15.5 | 1.6421 | 0.02328 | 0.0142 | 70.5369
16 | 1.6569 | 0.02702 | 0.0137 | 61.3212
16.5 | 1.6738 | 0.03054 | 0.0131 | 54.8068
17 | 1.6763 | 0.03569 | 0.0121 | 46.9683
17.5 | 1.6832 | 0.04045 | 0.011 | 41.6119
18 | 1.6614 | 0.04867 | 0.0087 | 34.136
18.5 | 1.6553 | 0.05547 | 0.0065 | 29.8414
19 | 1.6244 | 0.06588 | 0.0027 | 24.657
19.5 | 1.5972 | 0.07609 | -0.0011 | 20.9909
20 | 1.5458 | 0.08989 | -0.0064 | 17.1966

## 101. Re 8M Mach 0.25 (1)
BIGFOIL.COM POLAR EXPORT
s5010
S5010 |  |  |  | Cl Max: | 1.158 | at alpha= | 10.5 | deg
JavaFoil+Calcfoil stall+Eppler ext transition |  |  |  | L/D Max: | 157.098 | at alpha= | 7 | deg
Re: | 8000000 |  |  | Cd Min: | 0.00485 | at alpha= | 1 | deg
Mach: | 0.25 |  |  | Cl=0 at alpha= | -0.63934 | deg
|  |  |  | @ Cl=0.1, Cd= | 0.0049249
|  |  |  | @ Cl=0.4, Cd= | 0.0048767
|  |  |  | @ Cl=0.6, Cd= | 0.08642
alpha (deg) | Cl | Cd | Cm | Cl/Cd
-12.5 | -0.168 | 0.08227 | 0.006 | -2.042
-12 | -0.238 | 0.07917 | 0.006 | -3.01
-11.5 | -0.296 | 0.07584 | 0.005 | -3.9
-11 | -0.347 | 0.07247 | 0.005 | -4.787
-10.5 | -0.392 | 0.06854 | 0.005 | -5.725
-10 | -0.432 | 0.06521 | 0.005 | -6.622
-9.5 | -0.464 | 0.0622 | 0.005 | -7.456
-9 | -0.489 | 0.05789 | 0.005 | -8.446
-8.5 | -0.506 | 0.0532 | 0.005 | -9.517
-8 | -0.516 | 0.04856 | 0.006 | -10.636
-7.5 | -0.638 | 0.00973 | 0.01 | -65.553
-7 | -0.627 | 0.00755 | 0.01 | -83.012
-6.5 | -0.606 | 0.00728 | 0.01 | -83.251
-6 | -0.576 | 0.00706 | 0.01 | -81.684
-5.5 | -0.54 | 0.0068 | 0.01 | -79.344
-5 | -0.496 | 0.00662 | 0.01 | -74.895
-4.5 | -0.445 | 0.00642 | 0.01 | -69.332
-4 | -0.392 | 0.00631 | 0.01 | -62.168
-3.5 | -0.337 | 0.00613 | 0.009 | -55.062
-3 | -0.281 | 0.00604 | 0.009 | -46.433
-2.5 | -0.223 | 0.00597 | 0.009 | -37.292
-2 | -0.164 | 0.00586 | 0.009 | -27.939
-1.5 | -0.104 | 0.00577 | 0.009 | -18
-1 | -0.044 | 0.00571 | 0.009 | -7.647
-0.5 | 0.017 | 0.0051 | 0.008 | 3.297
0 | 0.077 | 0.00494 | 0.008 | 15.693
0.5 | 0.138 | 0.0049 | 0.008 | 28.157
1 | 0.199 | 0.00485 | 0.008 | 40.981
1.5 | 0.259 | 0.00486 | 0.007 | 53.309
2 | 0.32 | 0.00487 | 0.007 | 65.677
2.5 | 0.38 | 0.00486 | 0.007 | 78.094
3 | 0.44 | 0.00491 | 0.007 | 89.639
3.5 | 0.5 | 0.00493 | 0.006 | 101.403
4 | 0.56 | 0.00499 | 0.006 | 112.316
4.5 | 0.62 | 0.00508 | 0.006 | 121.886
5 | 0.679 | 0.00515 | 0.006 | 131.774
5.5 | 0.738 | 0.00496 | 0.005 | 148.708
6 | 0.796 | 0.00522 | 0.005 | 152.486
6.5 | 0.854 | 0.00551 | 0.005 | 154.992
7 | 0.91 | 0.00579 | 0.004 | 157.098
7.5 | 0.965 | 0.00843 | 0.004 | 114.454
8 | 1.017 | 0.00902 | 0.004 | 112.789
8.5 | 1.066 | 0.00974 | 0.003 | 109.467
9 | 1.111 | 0.01051 | 0.003 | 105.743
9.5 | 1.131 | 0.01024 | 0.002 | 110.463
10 | 1.148 | 0.01044 | 0.002 | 110.025
10.5 | 1.158 | 0.01421 | 0.002 | 81.512
11 | 1.158 | 0.01601 | 0.001 | 72.289
11.5 | 1.143 | 0.01857 | 0.001 | 61.557
12 | 1.116 | 0.02172 | 0 | 51.375
12.5 | 1.076 | 0.02526 | 0 | 42.59
13 | 1.02 | 0.03056 | 0 | 33.386
13.5 | 0.956 | 0.03541 | -0.001 | 27.004
14 | 0.876 | 0.04394 | -0.001 | 19.936
14.5 | 0.783 | 0.05733 | -0.001 | 13.661
15 | 0.689 | 0.07031 | -0.002 | 9.802
15.5 | 0.591 | 0.08642 | -0.002 | 6.836

## 102. Re 8M Mach 0.25 (2)
BIGFOIL.COM POLAR EXPORT
s5010
S5010 |  |  |  | Cl Max: | 1.598 | at alpha= | 15 | deg
XFOIL ncrit=9 |  |  |  | L/D Max: | 145.96 | at alpha= | 6.5 | deg
Re: | 8000000 |  |  | Cd Min: | 0.26865 | at alpha= | -20 | deg
Mach: | 0.25 |  |  | Cl=0 at alpha= | -0.78104 | deg
|  |  |  | @ Cl=0.1, Cd= | 0.0053853
|  |  |  | @ Cl=0.4, Cd= | 0.0042088
|  |  |  | @ Cl=0.6, Cd= | 0.0045821
alpha (deg) | Cl | Cd | Cm | Cl/Cd
-20 | -0.8856 | 0.26865 | 0.1173 | -3.2965
-19.5 | -0.8664 | 0.26227 | 0.1127 | -3.3035
-19 | -0.8473 | 0.25548 | 0.1082 | -3.3165
-18.5 | -0.8287 | 0.24774 | 0.1035 | -3.345
-18 | -0.8091 | 0.2412 | 0.0991 | -3.3545
-17.5 | -0.789 | 0.23366 | 0.0948 | -3.3767
-17 | -0.7701 | 0.22617 | 0.0903 | -3.405
-16.5 | -0.7512 | 0.21879 | 0.0859 | -3.4334
-16 | -0.7328 | 0.21105 | 0.0814 | -3.4722
-15.5 | -0.7148 | 0.20304 | 0.077 | -3.5205
-14 | -0.6808 | 0.17278 | 0.0626 | -3.9403
-13.5 | -0.6676 | 0.16397 | 0.0579 | -4.0715
-13 | -0.6518 | 0.15636 | 0.0536 | -4.1686
-11.5 | -0.7851 | 0.08981 | 0.0158 | -8.7418
-11 | -0.8617 | 0.06724 | -0.0014 | -12.8153
-10.5 | -0.8997 | 0.05476 | -0.0112 | -16.4299
-10 | -0.9922 | 0.03149 | -0.0136 | -31.5084
-9.5 | -1.0171 | 0.01638 | -0.0093 | -62.094
-9 | -0.9711 | 0.01307 | -0.0067 | -74.2999
-8.5 | -0.9165 | 0.01139 | -0.0047 | -80.4653
-8 | -0.8594 | 0.01021 | -0.003 | -84.1724
-7.5 | -0.8006 | 0.00944 | -0.0016 | -84.8093
-7 | -0.7411 | 0.0089 | -0.0005 | -83.2697
-6.5 | -0.6827 | 0.00813 | 0.0007 | -83.9729
-6 | -0.6232 | 0.00766 | 0.0016 | -81.3577
-5.5 | -0.5636 | 0.0073 | 0.0024 | -77.2055
-5 | -0.5038 | 0.00699 | 0.003 | -72.0744
-4.5 | -0.4441 | 0.0067 | 0.0036 | -66.2836
-4 | -0.3842 | 0.00651 | 0.004 | -59.0169
-3.5 | -0.3246 | 0.00628 | 0.0044 | -51.6879
-3 | -0.2648 | 0.00614 | 0.0046 | -43.127
-2.5 | -0.205 | 0.00604 | 0.0048 | -33.9404
-2 | -0.1455 | 0.00588 | 0.005 | -24.7449
-1.5 | -0.0858 | 0.00579 | 0.0051 | -14.8187
-1 | -0.0261 | 0.00572 | 0.0051 | -4.5629
-0.5 | 0.0335 | 0.00566 | 0.0051 | 5.9187
0 | 0.0922 | 0.00542 | 0.0052 | 17.0111
0.5 | 0.1507 | 0.00516 | 0.0052 | 29.2054
1 | 0.209 | 0.00494 | 0.0052 | 42.3077
1.5 | 0.2673 | 0.00478 | 0.0052 | 55.9205
2 | 0.3242 | 0.00444 | 0.0053 | 73.018
2.5 | 0.3813 | 0.00427 | 0.0055 | 89.2974
3 | 0.4363 | 0.00409 | 0.0063 | 106.6748
3.5 | 0.4902 | 0.00412 | 0.0076 | 118.9806
4 | 0.552 | 0.00437 | 0.0069 | 126.3158
4.5 | 0.6131 | 0.00464 | 0.0064 | 132.1336
5 | 0.679 | 0.00494 | 0.0048 | 137.4494
5.5 | 0.7468 | 0.00529 | 0.0028 | 141.172
6 | 0.8145 | 0.00565 | 0.0008 | 144.1593
6.5 | 0.8816 | 0.00604 | -0.0011 | 145.9603
7 | 0.9492 | 0.00653 | -0.003 | 145.3599
7.5 | 1.0052 | 0.00703 | -0.0025 | 142.9872
8 | 1.0591 | 0.00762 | -0.0015 | 138.9895
8.5 | 1.1126 | 0.00819 | -0.0004 | 135.8486
9 | 1.1648 | 0.00896 | 0.0009 | 130
9.5 | 1.216 | 0.00987 | 0.0022 | 123.2016
10 | 1.2673 | 0.01078 | 0.0035 | 117.5603
10.5 | 1.319 | 0.0116 | 0.0048 | 113.7069
11 | 1.3708 | 0.01237 | 0.0061 | 110.8165
11.5 | 1.4209 | 0.01328 | 0.0076 | 106.9955
12 | 1.4685 | 0.01433 | 0.0093 | 102.4773
12.5 | 1.5126 | 0.01553 | 0.0113 | 97.3986
13 | 1.5489 | 0.01708 | 0.014 | 90.685
13.5 | 1.5626 | 0.01924 | 0.0186 | 81.2162
14 | 1.5793 | 0.02283 | 0.0189 | 69.1765
14.5 | 1.5924 | 0.02719 | 0.0185 | 58.5656
15 | 1.598 | 0.03243 | 0.0176 | 49.2754
15.5 | 1.5901 | 0.03921 | 0.016 | 40.5534
16 | 1.5657 | 0.04813 | 0.0133 | 32.5306
16.5 | 1.5385 | 0.05788 | 0.0098 | 26.5809
17 | 1.501 | 0.06956 | 0.005 | 21.5785
17.5 | 1.4682 | 0.08102 | 0.0003 | 18.1215
18 | 1.4174 | 0.09517 | -0.0058 | 14.8933
18.5 | 1.3733 | 0.10825 | -0.0108 | 12.6864
19 | 1.3208 | 0.1234 | -0.0177 | 10.7034
19.5 | 1.2796 | 0.13906 | -0.0267 | 9.2018
20 | 1.2316 | 0.15748 | -0.0384 | 7.8207

## 103. Re 8M Mach 0.50 (1)
BIGFOIL.COM POLAR EXPORT
s5010
S5010 |  |  |  | Cl Max: | 1.14 | at alpha= | 20 | deg
JavaFoil+Calcfoil stall+Eppler ext transition |  |  |  | L/D Max: | 151.072 | at alpha= | 6 | deg
Re: | 8000000 |  |  | Cd Min: | 0.00495 | at alpha= | 1 | deg
Mach: | 0.5 |  |  | Cl=0 at alpha= | -0.63971 | deg
|  |  |  | @ Cl=0.1, Cd= | 0.0050242
|  |  |  | @ Cl=0.4, Cd= | 0.0050193
|  |  |  | @ Cl=0.6, Cd= | 0.0052164
alpha (deg) | Cl | Cd | Cm | Cl/Cd
-20 | -1.044 | 0.14995 | 0.007 | -6.959
-19.5 | -1.015 | 0.14725 | 0.007 | -6.894
-19 | -0.988 | 0.14218 | 0.007 | -6.949
-18.5 | -0.962 | 0.13975 | 0.007 | -6.884
-18 | -0.936 | 0.13235 | 0.007 | -7.073
-17.5 | -0.912 | 0.13357 | 0.007 | -6.827
-17 | -0.887 | 0.12474 | 0.007 | -7.11
-16.5 | -0.859 | 0.12039 | 0.007 | -7.136
-16 | -0.832 | 0.11642 | 0.007 | -7.146
-15.5 | -0.804 | 0.11199 | 0.007 | -7.183
-15 | -0.775 | 0.10773 | 0.007 | -7.198
-14.5 | -0.749 | 0.10435 | 0.007 | -7.177
-14 | -0.722 | 0.09981 | 0.007 | -7.238
-13.5 | -0.696 | 0.09607 | 0.007 | -7.243
-13 | -0.67 | 0.09628 | 0.007 | -6.958
-12.5 | -0.643 | 0.09029 | 0.007 | -7.125
-12 | -0.616 | 0.08589 | 0.007 | -7.174
-11.5 | -0.589 | 0.08017 | 0.006 | -7.343
-11 | -0.561 | 0.07578 | 0.006 | -7.406
-10.5 | -0.535 | 0.0706 | 0.006 | -7.575
-10 | -0.508 | 0.06512 | 0.006 | -7.803
-9.5 | -0.482 | 0.05978 | 0.006 | -8.058
-9 | -0.453 | 0.06609 | 0.006 | -6.861
-8.5 | -0.427 | 0.05797 | 0.006 | -7.363
-8 | -0.401 | 0.05206 | 0.006 | -7.707
-7.5 | -0.376 | 0.04657 | 0.007 | -8.075
-7 | -0.354 | 0.0396 | 0.008 | -8.931
-6.5 | -0.396 | 0.00804 | 0.011 | -49.21
-6 | -0.362 | 0.00766 | 0.011 | -47.265
-5.5 | -0.328 | 0.00733 | 0.011 | -44.817
-5 | -0.373 | 0.03659 | 0.005 | -10.189
-4.5 | -0.454 | 0.00697 | 0.011 | -65.166
-4 | -0.416 | 0.00665 | 0.011 | -62.583
-3.5 | -0.366 | 0.00641 | 0.011 | -57.027
-3 | -0.308 | 0.00621 | 0.01 | -49.643
-2.5 | -0.246 | 0.0061 | 0.01 | -40.398
-2 | -0.182 | 0.00596 | 0.01 | -30.506
-1.5 | -0.116 | 0.00588 | 0.01 | -19.701
-1 | -0.049 | 0.00581 | 0.01 | -8.4
-0.5 | 0.019 | 0.0053 | 0.009 | 3.54
0 | 0.087 | 0.00503 | 0.009 | 17.205
0.5 | 0.154 | 0.005 | 0.009 | 30.867
1 | 0.222 | 0.00495 | 0.009 | 44.808
1.5 | 0.29 | 0.00498 | 0.008 | 58.097
2 | 0.357 | 0.005 | 0.008 | 71.385
2.5 | 0.424 | 0.00503 | 0.008 | 84.426
3 | 0.492 | 0.0051 | 0.007 | 96.461
3.5 | 0.558 | 0.00516 | 0.007 | 108.239
4 | 0.625 | 0.00525 | 0.007 | 118.987
4.5 | 0.691 | 0.00535 | 0.006 | 129.226
5 | 0.757 | 0.0055 | 0.006 | 137.633
5.5 | 0.822 | 0.0055 | 0.006 | 149.495
6 | 0.885 | 0.00586 | 0.005 | 151.072
6.5 | 0.947 | 0.0089 | 0.005 | 106.421
7 | 1.007 | 0.00972 | 0.005 | 103.607
7.5 | 1.042 | 0.00967 | 0.004 | 107.719
8 | 1.077 | 0.00984 | 0.004 | 109.397
8.5 | 1.098 | 0.0136 | 0.003 | 80.756
9 | 1.097 | 0.01679 | 0.003 | 65.369
9.5 | 1.057 | 0.02069 | 0.003 | 51.092
10 | 0.629 | 0.04174 | 0.002 | 15.081
10.5 | 0.599 | 0.07948 | 0.001 | 7.542
11 | 0.689 | 0.04369 | 0.001 | 15.775
11.5 | 0.681 | 0.06942 | 0.001 | 9.806
12 | 0.695 | 0.08409 | 0 | 8.264
12.5 | 0.729 | 0.07922 | 0 | 9.2
13 | 0.761 | 0.0816 | 0 | 9.325
13.5 | 0.778 | 0.09556 | -0.001 | 8.143
14 | 0.798 | 0.0989 | -0.001 | 8.07
14.5 | 0.837 | 0.09601 | -0.001 | 8.714
15 | 0.869 | 0.09776 | -0.002 | 8.889
15.5 | 0.89 | 0.10881 | -0.002 | 8.178
16 | 0.906 | 0.11507 | -0.002 | 7.872
16.5 | 0.937 | 0.11787 | -0.002 | 7.948
17 | 0.971 | 0.11737 | -0.003 | 8.272
17.5 | 1.001 | 0.12139 | -0.003 | 8.245
18 | 1.024 | 0.13091 | -0.004 | 7.82
18.5 | 1.04 | 0.13334 | -0.004 | 7.8
19 | 1.072 | 0.13556 | -0.004 | 7.907
19.5 | 1.106 | 0.13412 | -0.005 | 8.249
20 | 1.14 | 0.13296 | -0.005 | 8.571

## 104. Re 8M Mach 0.50 (2)
BIGFOIL.COM POLAR EXPORT
s5010
S5010 |  |  |  | Cl Max: | 1.45 | at alpha= | 10 | deg
XFOIL ncrit=9 |  |  |  | L/D Max: | 149.957 | at alpha= | 6.5 | deg
Re: | 8000000 |  |  | Cd Min: | 0.02449 | at alpha= | 10.5 | deg
Mach: | 0.5 |  |  | Cl=0 at alpha= | -99 | deg
|  |  |  | @ Cl=0.1, Cd= | 0.00561
|  |  |  | @ Cl=0.4, Cd= | 0.0045592
|  |  |  | @ Cl=0.6, Cd= | 0.0045582
alpha (deg) | Cl | Cd | Cm | Cl/Cd
0 | 0.1118 | 0.00561 | 0.0049 | 19.9287
0.5 | 0.1788 | 0.00536 | 0.0051 | 33.3582
2 | 0.377 | 0.00463 | 0.0058 | 81.4255
2.5 | 0.442 | 0.00443 | 0.0063 | 99.7743
3 | 0.5043 | 0.00426 | 0.0078 | 118.3803
3.5 | 0.5685 | 0.00443 | 0.0091 | 128.3296
4 | 0.6422 | 0.00473 | 0.0084 | 135.7717
4.5 | 0.7149 | 0.00508 | 0.0081 | 140.7283
5 | 0.7935 | 0.00549 | 0.0068 | 144.5355
5.5 | 0.8754 | 0.00593 | 0.005 | 147.6223
6 | 0.9576 | 0.0064 | 0.0036 | 149.625
6.5 | 1.0407 | 0.00694 | 0.0025 | 149.9568
7 | 1.121 | 0.00762 | 0.0021 | 147.1129
7.5 | 1.1869 | 0.00842 | 0.0048 | 140.962
8 | 1.2529 | 0.00925 | 0.0079 | 135.4486
8.5 | 1.3101 | 0.01083 | 0.0119 | 120.9695
9 | 1.3735 | 0.01193 | 0.016 | 115.1299
9.5 | 1.4324 | 0.0135 | 0.0209 | 106.1037
10 | 1.45 | 0.01736 | 0.0275 | 83.5253
10.5 | 1.4348 | 0.02449 | 0.0279 | 58.5872

## 105. Re 10M Mach 0.00 (1)
BIGFOIL.COM POLAR EXPORT
s5010
S5010 |  |  |  | Cl Max: | 1.187 | at alpha= | 11.5 | deg
JavaFoil+Calcfoil stall+Eppler ext transition |  |  |  | L/D Max: | 160.684 | at alpha= | 7.5 | deg
Re: | 10000000 |  |  | Cd Min: | 0.00486 | at alpha= | 1 | deg
Mach: | 0 |  |  | Cl=0 at alpha= | -0.63793 | deg
|  |  |  | @ Cl=0.1, Cd= | 0.0049288
|  |  |  | @ Cl=0.4, Cd= | 0.0049255
|  |  |  | @ Cl=0.6, Cd= | 0.00514
alpha (deg) | Cl | Cd | Cm | Cl/Cd
-14 | -0.468 | 0.09383 | 0.006 | -4.983
-13.5 | -0.485 | 0.09198 | 0.005 | -5.275
-13 | -0.503 | 0.08679 | 0.005 | -5.797
-12.5 | -0.52 | 0.08311 | 0.005 | -6.262
-12 | -0.536 | 0.07866 | 0.005 | -6.814
-11.5 | -0.55 | 0.07446 | 0.005 | -7.391
-11 | -0.562 | 0.06934 | 0.005 | -8.108
-10.5 | -0.572 | 0.06445 | 0.005 | -8.876
-10 | -0.578 | 0.06044 | 0.005 | -9.56
-9.5 | -0.581 | 0.05581 | 0.006 | -10.41
-9 | -0.691 | 0.01126 | 0.01 | -61.386
-8.5 | -0.595 | 0.03702 | 0.008 | -16.062
-8 | -0.69 | 0.00771 | 0.01 | -89.544
-7.5 | -0.67 | 0.00735 | 0.01 | -91.116
-7 | -0.643 | 0.00708 | 0.01 | -90.852
-6.5 | -0.611 | 0.00688 | 0.01 | -88.833
-6 | -0.574 | 0.00668 | 0.01 | -85.989
-5.5 | -0.532 | 0.0065 | 0.01 | -81.927
-5 | -0.486 | 0.00633 | 0.01 | -76.794
-4.5 | -0.435 | 0.0062 | 0.009 | -70.197
-4 | -0.382 | 0.00611 | 0.009 | -62.591
-3.5 | -0.328 | 0.00591 | 0.009 | -55.525
-3 | -0.272 | 0.00589 | 0.009 | -46.23
-2.5 | -0.216 | 0.0058 | 0.009 | -37.23
-2 | -0.159 | 0.00569 | 0.009 | -27.875
-1.5 | -0.101 | 0.00563 | 0.008 | -17.87
-1 | -0.042 | 0.00558 | 0.008 | -7.585
-0.5 | 0.016 | 0.00513 | 0.008 | 3.174
0 | 0.075 | 0.00495 | 0.008 | 15.146
0.5 | 0.134 | 0.0049 | 0.008 | 27.281
1 | 0.192 | 0.00486 | 0.007 | 39.604
1.5 | 0.251 | 0.00488 | 0.007 | 51.415
2 | 0.309 | 0.00488 | 0.007 | 63.374
2.5 | 0.368 | 0.00492 | 0.007 | 74.806
3 | 0.426 | 0.00493 | 0.006 | 86.457
3.5 | 0.484 | 0.00499 | 0.006 | 97.151
4 | 0.542 | 0.00507 | 0.006 | 106.91
4.5 | 0.6 | 0.00514 | 0.006 | 116.808
5 | 0.658 | 0.00519 | 0.005 | 126.809
5.5 | 0.715 | 0.00527 | 0.005 | 135.732
6 | 0.772 | 0.00535 | 0.005 | 144.346
6.5 | 0.828 | 0.00521 | 0.004 | 158.876
7 | 0.883 | 0.00553 | 0.004 | 159.704
7.5 | 0.937 | 0.00583 | 0.004 | 160.684
8 | 0.989 | 0.00825 | 0.003 | 119.82
8.5 | 1.038 | 0.00882 | 0.003 | 117.665
9 | 1.085 | 0.00941 | 0.003 | 115.247
9.5 | 1.129 | 0.01017 | 0.002 | 111.052
10 | 1.165 | 0.01106 | 0.002 | 105.314
10.5 | 1.167 | 0.00946 | 0.002 | 123.319
11 | 1.18 | 0.01049 | 0.001 | 112.529
11.5 | 1.187 | 0.01424 | 0.001 | 83.333
12 | 1.185 | 0.0163 | 0 | 72.666
12.5 | 1.176 | 0.01848 | 0 | 63.644
13 | 1.159 | 0.02134 | 0 | 54.302
13.5 | 1.138 | 0.02393 | -0.001 | 47.554
14 | 1.109 | 0.02737 | -0.001 | 40.526
14.5 | 1.073 | 0.03234 | -0.001 | 33.176
15 | 1.034 | 0.03742 | -0.002 | 27.63
15.5 | 0.991 | 0.04364 | -0.002 | 22.698
16 | 0.945 | 0.05057 | -0.002 | 18.692
16.5 | 0.895 | 0.06066 | -0.003 | 14.758

## 106. Re 10M Mach 0.00 (2)
BIGFOIL.COM POLAR EXPORT
s5010
S5010 |  |  |  | Cl Max: | 1.736 | at alpha= | 17.5 | deg
XFOIL ncrit=9 |  |  |  | L/D Max: | 147.199 | at alpha= | 6.5 | deg
Re: | 10000000 |  |  | Cd Min: | 0.07018 | at alpha= | 20 | deg
Mach: | 0 |  |  | Cl=0 at alpha= | -0.7644 | deg
|  |  |  | @ Cl=0.1, Cd= | 0.0052436
|  |  |  | @ Cl=0.4, Cd= | 0.0043192
|  |  |  | @ Cl=0.6, Cd= | 0.0044819
alpha (deg) | Cl | Cd | Cm | Cl/Cd
-16.5 | -1.5229 | 0.03341 | -0.0246 | -45.5822
-16 | -1.5188 | 0.03119 | -0.0192 | -48.6951
-15.5 | -1.5058 | 0.02778 | -0.0158 | -54.2045
-15 | -1.4801 | 0.02498 | -0.0132 | -59.2514
-14.5 | -1.4484 | 0.02241 | -0.011 | -64.6319
-14 | -1.4108 | 0.0203 | -0.0091 | -69.4975
-13.5 | -1.3732 | 0.01862 | -0.0068 | -73.7487
-13 | -1.3315 | 0.01675 | -0.0051 | -79.4925
-12.5 | -1.2868 | 0.01512 | -0.0036 | -85.1058
-12 | -1.2392 | 0.01381 | -0.0024 | -89.7321
-11.5 | -1.19 | 0.0127 | -0.0014 | -93.7008
-11 | -1.1395 | 0.01172 | -0.0004 | -97.227
-10.5 | -1.0883 | 0.01079 | 0.0005 | -100.8619
-10 | -1.0356 | 0.01013 | 0.0012 | -102.231
-9.5 | -0.9818 | 0.00963 | 0.0017 | -101.9522
-9 | -0.9274 | 0.00922 | 0.0022 | -100.5857
-8.5 | -0.8726 | 0.00884 | 0.0026 | -98.7104
-8 | -0.8176 | 0.00848 | 0.003 | -96.4151
-7.5 | -0.7625 | 0.00808 | 0.0034 | -94.3688
-7 | -0.7073 | 0.00765 | 0.0039 | -92.4575
-6.5 | -0.6519 | 0.00727 | 0.0042 | -89.6699
-6 | -0.5959 | 0.00699 | 0.0045 | -85.2504
-5.5 | -0.5396 | 0.00677 | 0.0047 | -79.7046
-5 | -0.4833 | 0.0065 | 0.005 | -74.3538
-4.5 | -0.4266 | 0.00632 | 0.0051 | -67.5
-4 | -0.3698 | 0.00616 | 0.0052 | -60.0325
-3.5 | -0.313 | 0.00598 | 0.0053 | -52.3411
-3 | -0.256 | 0.00587 | 0.0054 | -43.6116
-2.5 | -0.1988 | 0.00579 | 0.0054 | -34.3351
-2 | -0.1416 | 0.00567 | 0.0054 | -24.9735
-1.5 | -0.0844 | 0.00559 | 0.0054 | -15.0984
-1 | -0.027 | 0.00554 | 0.0053 | -4.8736
-0.5 | 0.0303 | 0.00549 | 0.0053 | 5.5191
0 | 0.0869 | 0.00529 | 0.0053 | 16.4272
0.5 | 0.1434 | 0.00509 | 0.0052 | 28.1729
1 | 0.1998 | 0.00491 | 0.0052 | 40.6925
1.5 | 0.2561 | 0.00478 | 0.0051 | 53.5774
2 | 0.3113 | 0.00447 | 0.0051 | 69.6421
2.5 | 0.3674 | 0.00442 | 0.0051 | 83.1222
3 | 0.4224 | 0.00425 | 0.0052 | 99.3882
3.5 | 0.4762 | 0.00414 | 0.0057 | 115.0242
4 | 0.5276 | 0.00419 | 0.0068 | 125.9189
4.5 | 0.5851 | 0.00441 | 0.0065 | 132.6757
5 | 0.6431 | 0.00469 | 0.006 | 137.1215
5.5 | 0.7038 | 0.00496 | 0.0048 | 141.8952
6 | 0.7671 | 0.00531 | 0.0029 | 144.4633
6.5 | 0.8302 | 0.00564 | 0.0011 | 147.1986
7 | 0.8926 | 0.00608 | -0.0007 | 146.8092
7.5 | 0.9559 | 0.00652 | -0.0028 | 146.6104
8 | 1.0128 | 0.00705 | -0.0035 | 143.6596
8.5 | 1.0635 | 0.00752 | -0.0028 | 141.4229
9 | 1.113 | 0.00811 | -0.002 | 137.238
9.5 | 1.1624 | 0.00872 | -0.0012 | 133.3028
10 | 1.2109 | 0.0095 | -0.0005 | 127.4632
10.5 | 1.2602 | 0.01015 | 0.0001 | 124.1576
11 | 1.3092 | 0.0108 | 0.0007 | 121.2222
11.5 | 1.3583 | 0.01141 | 0.0012 | 119.0447
12 | 1.4066 | 0.01208 | 0.0017 | 116.4404
12.5 | 1.4537 | 0.01283 | 0.0023 | 113.3048
13 | 1.4986 | 0.01371 | 0.0031 | 109.3071
13.5 | 1.542 | 0.01463 | 0.0041 | 105.3999
14 | 1.5817 | 0.0157 | 0.0054 | 100.7452
14.5 | 1.6177 | 0.01686 | 0.0071 | 95.949
15 | 1.6502 | 0.01801 | 0.0091 | 91.6269
15.5 | 1.6632 | 0.01962 | 0.013 | 84.7706
16 | 1.6873 | 0.0222 | 0.0127 | 76.0045
16.5 | 1.7097 | 0.02496 | 0.0123 | 68.4976
17 | 1.7233 | 0.02868 | 0.0117 | 60.0872
17.5 | 1.736 | 0.03253 | 0.011 | 53.3661
18 | 1.7334 | 0.03813 | 0.0099 | 45.4603
18.5 | 1.7283 | 0.04415 | 0.0085 | 39.1461
19 | 1.7164 | 0.05126 | 0.0064 | 33.4842
19.5 | 1.6967 | 0.05982 | 0.0035 | 28.3634
20 | 1.6664 | 0.07018 | -0.0003 | 23.7447

## 107. Re 10M Mach 0.10 (1)
BIGFOIL.COM POLAR EXPORT
s5010
S5010 |  |  |  | Cl Max: | 1.183 | at alpha= | 11.5 | deg
JavaFoil+Calcfoil stall+Eppler ext transition |  |  |  | L/D Max: | 159.935 | at alpha= | 7 | deg
Re: | 10000000 |  |  | Cd Min: | 0.00486 | at alpha= | 1 | deg
Mach: | 0.1 |  |  | Cl=0 at alpha= | -0.63559 | deg
|  |  |  | @ Cl=0.1, Cd= | 0.0049288
|  |  |  | @ Cl=0.4, Cd= | 0.0049252
|  |  |  | @ Cl=0.6, Cd= | 0.0051464
alpha (deg) | Cl | Cd | Cm | Cl/Cd
-13 | -0.469 | 0.08695 | 0.005 | -5.388
-12.5 | -0.489 | 0.08274 | 0.005 | -5.91
-12 | -0.508 | 0.07929 | 0.005 | -6.407
-11.5 | -0.525 | 0.07549 | 0.005 | -6.958
-11 | -0.541 | 0.07013 | 0.005 | -7.708
-10.5 | -0.553 | 0.0656 | 0.005 | -8.432
-10 | -0.563 | 0.06092 | 0.005 | -9.243
-9.5 | -0.568 | 0.05701 | 0.006 | -9.969
-9 | -0.579 | 0.04704 | 0.007 | -12.305
-8.5 | -0.57 | 0.04707 | 0.006 | -12.102
-8 | -0.685 | 0.00777 | 0.01 | -88.209
-7.5 | -0.667 | 0.0074 | 0.01 | -90.092
-7 | -0.642 | 0.00712 | 0.01 | -90.228
-6.5 | -0.611 | 0.00691 | 0.01 | -88.448
-6 | -0.575 | 0.0067 | 0.01 | -85.798
-5.5 | -0.534 | 0.00652 | 0.01 | -81.887
-5 | -0.488 | 0.00634 | 0.01 | -76.854
-4.5 | -0.437 | 0.00621 | 0.01 | -70.316
-4 | -0.384 | 0.00609 | 0.009 | -63.061
-3.5 | -0.329 | 0.00592 | 0.009 | -55.693
-3 | -0.274 | 0.0059 | 0.009 | -46.392
-2.5 | -0.217 | 0.00581 | 0.009 | -37.364
-2 | -0.159 | 0.00569 | 0.009 | -27.991
-1.5 | -0.101 | 0.00564 | 0.009 | -17.949
-1 | -0.043 | 0.00558 | 0.008 | -7.62
-0.5 | 0.016 | 0.00513 | 0.008 | 3.188
0 | 0.075 | 0.00495 | 0.008 | 15.214
0.5 | 0.134 | 0.0049 | 0.008 | 27.402
1 | 0.193 | 0.00486 | 0.007 | 39.77
1.5 | 0.252 | 0.00488 | 0.007 | 51.653
2 | 0.311 | 0.00489 | 0.007 | 63.619
2.5 | 0.37 | 0.00492 | 0.007 | 75.131
3 | 0.428 | 0.00493 | 0.006 | 86.835
3.5 | 0.487 | 0.00499 | 0.006 | 97.55
4 | 0.545 | 0.00508 | 0.006 | 107.223
4.5 | 0.603 | 0.00515 | 0.006 | 117.104
5 | 0.661 | 0.0052 | 0.005 | 127.077
5.5 | 0.719 | 0.00528 | 0.005 | 136.029
6 | 0.776 | 0.00536 | 0.005 | 144.705
6.5 | 0.832 | 0.00523 | 0.004 | 159.054
7 | 0.887 | 0.00555 | 0.004 | 159.935
7.5 | 0.941 | 0.00784 | 0.004 | 120.073
8 | 0.993 | 0.00833 | 0.003 | 119.295
8.5 | 1.042 | 0.00891 | 0.003 | 117.049
9 | 1.089 | 0.00953 | 0.003 | 114.266
9.5 | 1.133 | 0.01031 | 0.002 | 109.852
10 | 1.168 | 0.01123 | 0.002 | 104.065
10.5 | 1.167 | 0.00966 | 0.002 | 120.803
11 | 1.178 | 0.01315 | 0.001 | 89.623
11.5 | 1.183 | 0.01471 | 0.001 | 80.402
12 | 1.178 | 0.01686 | 0 | 69.881
12.5 | 1.166 | 0.01917 | 0 | 60.806
13 | 1.145 | 0.02215 | 0 | 51.685
13.5 | 1.119 | 0.02494 | -0.001 | 44.872
14 | 1.083 | 0.02949 | -0.001 | 36.733
14.5 | 1.043 | 0.03428 | -0.001 | 30.436
15 | 0.998 | 0.04004 | -0.002 | 24.928
15.5 | 0.949 | 0.04721 | -0.002 | 20.1
16 | 0.902 | 0.05268 | -0.002 | 17.117
16.5 | 0.846 | 0.06436 | -0.003 | 13.138

## 108. Re 10M Mach 0.10 (2)
BIGFOIL.COM POLAR EXPORT
s5010
S5010 |  |  |  | Cl Max: | 1.7184 | at alpha= | 17.5 | deg
XFOIL ncrit=9 |  |  |  | L/D Max: | 147.721 | at alpha= | 6.5 | deg
Re: | 10000000 |  |  | Cd Min: | 0.08031 | at alpha= | 20 | deg
Mach: | 0.1 |  |  | Cl=0 at alpha= | -0.76562 | deg
|  |  |  | @ Cl=0.1, Cd= | 0.0052545
|  |  |  | @ Cl=0.4, Cd= | 0.0043328
|  |  |  | @ Cl=0.6, Cd= | 0.0044746
alpha (deg) | Cl | Cd | Cm | Cl/Cd
-15 | -1.3859 | 0.03606 | -0.0231 | -38.4332
-14.5 | -1.4102 | 0.02978 | -0.0174 | -47.3539
-13.5 | -1.3658 | 0.02267 | -0.0112 | -60.247
-13 | -1.3327 | 0.01953 | -0.0088 | -68.2386
-12.5 | -1.2932 | 0.01696 | -0.0067 | -76.25
-12 | -1.248 | 0.01508 | -0.005 | -82.7586
-11.5 | -1.1998 | 0.0136 | -0.0036 | -88.2206
-11 | -1.1493 | 0.01241 | -0.0023 | -92.6108
-10.5 | -1.0974 | 0.01143 | -0.0013 | -96.0105
-10 | -1.0448 | 0.01052 | -0.0002 | -99.3156
-9.5 | -0.9908 | 0.00986 | 0.0006 | -100.4868
-9 | -0.9357 | 0.00937 | 0.0012 | -99.8613
-8.5 | -0.8803 | 0.00896 | 0.0018 | -98.2478
-8 | -0.8245 | 0.00857 | 0.0023 | -96.2077
-7.5 | -0.7685 | 0.00821 | 0.0028 | -93.6054
-7 | -0.7128 | 0.00775 | 0.0033 | -91.9742
-6.5 | -0.6567 | 0.00735 | 0.0038 | -89.3469
-6 | -0.6003 | 0.00703 | 0.0042 | -85.3912
-5 | -0.4867 | 0.00653 | 0.0047 | -74.5329
-4.5 | -0.4295 | 0.00634 | 0.0049 | -67.7445
-4 | -0.3722 | 0.00618 | 0.005 | -60.2265
-3.5 | -0.315 | 0.00599 | 0.0052 | -52.5876
-3 | -0.2575 | 0.00588 | 0.0053 | -43.7925
-2.5 | -0.1999 | 0.00579 | 0.0053 | -34.525
-2 | -0.1424 | 0.00567 | 0.0054 | -25.1146
-1.5 | -0.0847 | 0.00559 | 0.0054 | -15.1521
-1 | -0.027 | 0.00555 | 0.0053 | -4.8649
-0.5 | 0.0306 | 0.00549 | 0.0053 | 5.5738
0 | 0.0877 | 0.0053 | 0.0053 | 16.5472
0.5 | 0.1445 | 0.00509 | 0.0052 | 28.389
1 | 0.2012 | 0.00491 | 0.0052 | 40.9776
2 | 0.3134 | 0.00448 | 0.0051 | 69.9554
2.5 | 0.3698 | 0.00442 | 0.0051 | 83.6652
3 | 0.4252 | 0.00426 | 0.0052 | 99.8122
3.5 | 0.4792 | 0.00414 | 0.0057 | 115.7488
4 | 0.531 | 0.0042 | 0.0069 | 126.4286
4.5 | 0.589 | 0.00442 | 0.0065 | 133.2579
5 | 0.6474 | 0.00471 | 0.006 | 137.4522
5.5 | 0.7086 | 0.00498 | 0.0049 | 142.2892
6 | 0.7724 | 0.00534 | 0.003 | 144.6442
6.5 | 0.8361 | 0.00566 | 0.0012 | 147.7208
7 | 0.8991 | 0.00611 | -0.0006 | 147.1522
7.5 | 0.963 | 0.00657 | -0.0026 | 146.5753
8 | 1.0202 | 0.00709 | -0.0032 | 143.8928
8.5 | 1.0714 | 0.00758 | -0.0025 | 141.3456
9 | 1.1211 | 0.00821 | -0.0016 | 136.553
9.5 | 1.171 | 0.00883 | -0.0008 | 132.6161
10 | 1.2198 | 0.00964 | 0.0001 | 126.5353
10.5 | 1.2697 | 0.01029 | 0.0008 | 123.3916
11 | 1.3192 | 0.01095 | 0.0014 | 120.4749
11.5 | 1.3688 | 0.01158 | 0.002 | 118.2038
12 | 1.4172 | 0.01231 | 0.0027 | 115.1259
12.5 | 1.4644 | 0.01311 | 0.0035 | 111.701
13 | 1.5093 | 0.01404 | 0.0045 | 107.5
13.5 | 1.5518 | 0.01505 | 0.0057 | 103.1096
14 | 1.5901 | 0.01623 | 0.0073 | 97.9729
14.5 | 1.6253 | 0.01739 | 0.0093 | 93.4618
15 | 1.6458 | 0.01871 | 0.0132 | 87.9637
15.5 | 1.6688 | 0.02089 | 0.014 | 79.8851
16 | 1.6894 | 0.02394 | 0.0136 | 70.5681
16.5 | 1.7085 | 0.02717 | 0.0132 | 62.8819
17 | 1.7173 | 0.03152 | 0.0125 | 54.4829
17.5 | 1.7184 | 0.0368 | 0.0115 | 46.6957
18 | 1.7145 | 0.04275 | 0.0101 | 40.1053
18.5 | 1.6955 | 0.05074 | 0.0078 | 33.4155
19 | 1.6832 | 0.05839 | 0.0053 | 28.8269
19.5 | 1.6519 | 0.06891 | 0.0013 | 23.9718
20 | 1.6163 | 0.08031 | -0.0031 | 20.1258

## 109. Re 10M Mach 0.25 (1)
BIGFOIL.COM POLAR EXPORT
s5010
S5010 |  |  |  | Cl Max: | 1.162 | at alpha= | 10.5 | deg
JavaFoil+Calcfoil stall+Eppler ext transition |  |  |  | L/D Max: | 159.363 | at alpha= | 7 | deg
Re: | 10000000 |  |  | Cd Min: | 0.00488 | at alpha= | 1 | deg
Mach: | 0.25 |  |  | Cl=0 at alpha= | -0.63934 | deg
|  |  |  | @ Cl=0.1, Cd= | 0.0049574
|  |  |  | @ Cl=0.4, Cd= | 0.0049567
|  |  |  | @ Cl=0.6, Cd= | 0.08121
alpha (deg) | Cl | Cd | Cm | Cl/Cd
-12.5 | -0.168 | 0.08124 | 0.006 | -2.071
-12 | -0.238 | 0.07803 | 0.006 | -3.056
-11.5 | -0.296 | 0.07455 | 0.006 | -3.971
-11 | -0.347 | 0.07107 | 0.005 | -4.884
-10.5 | -0.393 | 0.06746 | 0.005 | -5.82
-10 | -0.432 | 0.0651 | 0.005 | -6.633
-9.5 | -0.464 | 0.06209 | 0.005 | -7.472
-9 | -0.489 | 0.05725 | 0.005 | -8.547
-8.5 | -0.506 | 0.05335 | 0.005 | -9.493
-8 | -0.518 | 0.04714 | 0.006 | -10.991
-7.5 | -0.638 | 0.00924 | 0.01 | -69.016
-7 | -0.627 | 0.00735 | 0.01 | -85.225
-6.5 | -0.606 | 0.00709 | 0.01 | -85.457
-6 | -0.576 | 0.00687 | 0.01 | -83.96
-5.5 | -0.54 | 0.00661 | 0.01 | -81.62
-5 | -0.496 | 0.00645 | 0.01 | -76.876
-4.5 | -0.445 | 0.00627 | 0.01 | -71.067
-4 | -0.392 | 0.00615 | 0.01 | -63.805
-3.5 | -0.337 | 0.00596 | 0.009 | -56.556
-3 | -0.281 | 0.00591 | 0.009 | -47.464
-2.5 | -0.223 | 0.00584 | 0.009 | -38.121
-2 | -0.164 | 0.00572 | 0.009 | -28.598
-1.5 | -0.104 | 0.00566 | 0.009 | -18.362
-1 | -0.044 | 0.0056 | 0.009 | -7.799
-0.5 | 0.017 | 0.00515 | 0.008 | 3.262
0 | 0.077 | 0.00498 | 0.008 | 15.553
0.5 | 0.138 | 0.00492 | 0.008 | 28.051
1 | 0.199 | 0.00488 | 0.008 | 40.712
1.5 | 0.259 | 0.0049 | 0.007 | 52.837
2 | 0.32 | 0.00492 | 0.007 | 65.018
2.5 | 0.38 | 0.00495 | 0.007 | 76.719
3 | 0.44 | 0.00497 | 0.007 | 88.542
3.5 | 0.5 | 0.00503 | 0.006 | 99.375
4 | 0.56 | 0.00508 | 0.006 | 110.152
4.5 | 0.62 | 0.00516 | 0.006 | 120.024
5 | 0.679 | 0.00528 | 0.006 | 128.647
5.5 | 0.738 | 0.00536 | 0.005 | 137.733
6 | 0.796 | 0.00546 | 0.005 | 145.848
6.5 | 0.854 | 0.00537 | 0.005 | 158.897
7 | 0.91 | 0.00571 | 0.004 | 159.363
7.5 | 0.965 | 0.00818 | 0.004 | 118.026
8 | 1.017 | 0.00877 | 0.004 | 116.04
8.5 | 1.066 | 0.00942 | 0.003 | 113.177
9 | 1.111 | 0.01027 | 0.003 | 108.253
9.5 | 1.153 | 0.01116 | 0.002 | 103.321
10 | 1.152 | 0.00985 | 0.002 | 116.934
10.5 | 1.162 | 0.01349 | 0.002 | 86.141
11 | 1.161 | 0.01518 | 0.001 | 76.484
11.5 | 1.147 | 0.01762 | 0.001 | 65.087
12 | 1.119 | 0.02047 | 0 | 54.672
12.5 | 1.08 | 0.02381 | 0 | 45.35
13 | 1.024 | 0.02875 | 0 | 35.633
13.5 | 0.96 | 0.03323 | -0.001 | 28.904
14 | 0.881 | 0.04103 | -0.001 | 21.464
14.5 | 0.789 | 0.05304 | -0.001 | 14.871
15 | 0.694 | 0.06566 | -0.002 | 10.569
15.5 | 0.595 | 0.08121 | -0.002 | 7.325

## 110. Re 10M Mach 0.25 (2)
BIGFOIL.COM POLAR EXPORT
s5010
S5010 |  |  |  | Cl Max: | 1.6386 | at alpha= | 15 | deg
XFOIL ncrit=9 |  |  |  | L/D Max: | 149.057 | at alpha= | 6.5 | deg
Re: | 10000000 |  |  | Cd Min: | 0.14584 | at alpha= | 20 | deg
Mach: | 0.25 |  |  | Cl=0 at alpha= | -0.77471 | deg
|  |  |  | @ Cl=0.1, Cd= | 0.005303
|  |  |  | @ Cl=0.4, Cd= | 0.0043917
|  |  |  | @ Cl=0.6, Cd= | 0.0044576
alpha (deg) | Cl | Cd | Cm | Cl/Cd
-12.5 | -0.7749 | 0.11026 | 0.0284 | -7.0279
-12 | -0.8875 | 0.0791 | 0.0062 | -11.22
-11.5 | -0.9211 | 0.06038 | -0.0102 | -15.2551
-11 | -0.9636 | 0.05014 | -0.0157 | -19.2182
-10.5 | -1.0497 | 0.03131 | -0.0153 | -33.526
-10 | -1.0751 | 0.01733 | -0.011 | -62.0369
-9.5 | -1.0324 | 0.01352 | -0.0081 | -76.3609
-9 | -0.9789 | 0.01158 | -0.0059 | -84.5337
-8.5 | -0.9218 | 0.01038 | -0.004 | -88.8054
-8 | -0.8633 | 0.00949 | -0.0025 | -90.9694
-7.5 | -0.8039 | 0.00884 | -0.0012 | -90.9389
-7 | -0.744 | 0.00836 | -0.0001 | -88.9952
-6.5 | -0.6844 | 0.00786 | 0.0009 | -87.0738
-6 | -0.625 | 0.00736 | 0.0019 | -84.9185
-5.5 | -0.5652 | 0.007 | 0.0027 | -80.7429
-5 | -0.5053 | 0.00673 | 0.0033 | -75.0817
-4.5 | -0.4455 | 0.00644 | 0.0038 | -69.177
-4 | -0.3856 | 0.00626 | 0.0042 | -61.5974
-3.5 | -0.3258 | 0.00606 | 0.0045 | -53.7624
-3 | -0.266 | 0.00592 | 0.0048 | -44.9324
-2 | -0.1464 | 0.00571 | 0.0051 | -25.6392
-1.5 | -0.0867 | 0.00561 | 0.0052 | -15.4545
-1 | -0.0269 | 0.00556 | 0.0052 | -4.8381
-0.5 | 0.0328 | 0.00552 | 0.0052 | 5.942
0.5 | 0.1505 | 0.00514 | 0.0053 | 29.2802
1 | 0.209 | 0.00493 | 0.0052 | 42.3935
1.5 | 0.2675 | 0.0048 | 0.0052 | 55.7292
2 | 0.3249 | 0.00451 | 0.0052 | 72.0399
2.5 | 0.3832 | 0.00443 | 0.0052 | 86.5011
3 | 0.4403 | 0.0043 | 0.0055 | 102.3953
3.5 | 0.496 | 0.00417 | 0.0061 | 118.9448
4 | 0.5501 | 0.00426 | 0.0073 | 129.1315
4.5 | 0.6107 | 0.0045 | 0.0069 | 135.7111
5 | 0.6713 | 0.00479 | 0.0065 | 140.1461
5.5 | 0.7355 | 0.00511 | 0.0053 | 143.9335
6 | 0.8024 | 0.00546 | 0.0035 | 146.9597
6.5 | 0.869 | 0.00583 | 0.0018 | 149.0566
7 | 0.9353 | 0.00629 | 0.0001 | 148.6963
7.5 | 1.003 | 0.00685 | -0.0019 | 146.4234
8 | 1.0617 | 0.00735 | -0.0018 | 144.449
8.5 | 1.1148 | 0.00801 | -0.0007 | 139.176
9 | 1.1669 | 0.00872 | 0.0006 | 133.8188
9.5 | 1.2178 | 0.00964 | 0.002 | 126.3278
10 | 1.2702 | 0.01038 | 0.0033 | 122.3699
10.5 | 1.323 | 0.01108 | 0.0045 | 119.4043
11 | 1.3752 | 0.01183 | 0.0058 | 116.2468
11.5 | 1.426 | 0.0127 | 0.0072 | 112.2835
12 | 1.4747 | 0.01371 | 0.0088 | 107.5638
12.5 | 1.5199 | 0.01489 | 0.0108 | 102.0752
13 | 1.5579 | 0.01642 | 0.0134 | 94.8782
13.5 | 1.5916 | 0.01791 | 0.0164 | 88.8666
14 | 1.6089 | 0.02033 | 0.019 | 79.1392
14.5 | 1.6272 | 0.02403 | 0.0189 | 67.7154
15 | 1.6386 | 0.02858 | 0.0184 | 57.3338
15.5 | 1.6374 | 0.03452 | 0.0173 | 47.4334
16 | 1.6202 | 0.04235 | 0.0153 | 38.2574
16.5 | 1.5933 | 0.05159 | 0.0124 | 30.8839
17 | 1.5612 | 0.0622 | 0.0083 | 25.0997
17.5 | 1.5266 | 0.07362 | 0.0036 | 20.7362
18 | 1.4826 | 0.08661 | -0.0019 | 17.1181
18.5 | 1.4356 | 0.1002 | -0.0077 | 14.3273
19 | 1.3855 | 0.11395 | -0.013 | 12.1588
19.5 | 1.3377 | 0.12849 | -0.0198 | 10.4109
20 | 1.2888 | 0.14584 | -0.0303 | 8.8371

## 111. Re 10M Mach 0.50 (1)
BIGFOIL.COM POLAR EXPORT
s5010
S5010 |  |  |  | Cl Max: | 1.123 | at alpha= | 20 | deg
JavaFoil+Calcfoil stall+Eppler ext transition |  |  |  | L/D Max: | 154.926 | at alpha= | 6 | deg
Re: | 10000000 |  |  | Cd Min: | 0.00498 | at alpha= | 1 | deg
Mach: | 0.5 |  |  | Cl=0 at alpha= | -0.63971 | deg
|  |  |  | @ Cl=0.1, Cd= | 0.0050745
|  |  |  | @ Cl=0.4, Cd= | 0.0050785
|  |  |  | @ Cl=0.6, Cd= | 0.0053278
alpha (deg) | Cl | Cd | Cm | Cl/Cd
-20 | -1.045 | 0.14685 | 0.007 | -7.118
-19.5 | -1.017 | 0.14291 | 0.007 | -7.118
-19 | -0.988 | 0.14029 | 0.007 | -7.045
-18.5 | -0.962 | 0.13455 | 0.007 | -7.152
-18 | -0.936 | 0.13168 | 0.007 | -7.112
-17.5 | -0.913 | 0.13037 | 0.007 | -7.001
-17 | -0.888 | 0.12215 | 0.007 | -7.268
-16.5 | -0.861 | 0.11737 | 0.007 | -7.335
-16 | -0.833 | 0.11246 | 0.007 | -7.405
-15.5 | -0.805 | 0.10973 | 0.007 | -7.34
-15 | -0.777 | 0.10674 | 0.007 | -7.278
-14.5 | -0.749 | 0.10155 | 0.007 | -7.377
-14 | -0.723 | 0.09821 | 0.007 | -7.358
-13.5 | -0.696 | 0.09348 | 0.007 | -7.446
-13 | -0.67 | 0.09441 | 0.007 | -7.096
-12.5 | -0.644 | 0.08782 | 0.007 | -7.327
-12 | -0.616 | 0.08248 | 0.007 | -7.474
-11.5 | -0.589 | 0.07887 | 0.007 | -7.471
-11 | -0.562 | 0.07418 | 0.006 | -7.575
-10.5 | -0.535 | 0.06917 | 0.006 | -7.741
-10 | -0.509 | 0.06368 | 0.006 | -7.991
-9.5 | -0.483 | 0.05855 | 0.007 | -8.241
-9 | -0.454 | 0.06492 | 0.006 | -6.985
-8.5 | -0.427 | 0.05759 | 0.006 | -7.418
-8 | -0.402 | 0.0511 | 0.006 | -7.861
-7.5 | -0.377 | 0.04517 | 0.007 | -8.352
-7 | -0.371 | 0.02733 | 0.009 | -13.588
-6.5 | -0.396 | 0.00779 | 0.011 | -50.782
-6 | -0.362 | 0.00744 | 0.011 | -48.645
-5.5 | -0.328 | 0.00712 | 0.011 | -46.153
-5 | -0.375 | 0.03514 | 0.006 | -10.668
-4.5 | -0.454 | 0.00681 | 0.011 | -66.725
-4 | -0.416 | 0.00648 | 0.011 | -64.297
-3.5 | -0.366 | 0.00624 | 0.011 | -58.569
-3 | -0.308 | 0.00607 | 0.01 | -50.746
-2.5 | -0.246 | 0.00595 | 0.01 | -41.353
-2 | -0.182 | 0.00582 | 0.01 | -31.252
-1.5 | -0.116 | 0.00576 | 0.01 | -20.096
-1 | -0.049 | 0.00568 | 0.01 | -8.582
-0.5 | 0.019 | 0.00531 | 0.009 | 3.535
0 | 0.087 | 0.00509 | 0.009 | 16.998
0.5 | 0.154 | 0.00501 | 0.009 | 30.826
1 | 0.222 | 0.00498 | 0.009 | 44.609
1.5 | 0.29 | 0.00501 | 0.008 | 57.771
2 | 0.357 | 0.00504 | 0.008 | 70.824
2.5 | 0.424 | 0.0051 | 0.008 | 83.239
3 | 0.492 | 0.00514 | 0.007 | 95.582
3.5 | 0.558 | 0.00524 | 0.007 | 106.492
4 | 0.625 | 0.00538 | 0.007 | 116.077
4.5 | 0.691 | 0.00553 | 0.006 | 125.053
5 | 0.757 | 0.00566 | 0.006 | 133.787
5.5 | 0.822 | 0.0058 | 0.006 | 141.77
6 | 0.885 | 0.00571 | 0.005 | 154.926
6.5 | 0.947 | 0.00612 | 0.005 | 154.911
7 | 1.007 | 0.00944 | 0.005 | 106.732
7.5 | 1.062 | 0.01043 | 0.004 | 101.839
8 | 1.079 | 0.00939 | 0.004 | 114.964
8.5 | 1.101 | 0.01301 | 0.003 | 84.666
9 | 1.1 | 0.01598 | 0.003 | 68.857
9.5 | 1.06 | 0.01979 | 0.003 | 53.552
10 | 0.636 | 0.03785 | 0.002 | 16.803
10.5 | 0.601 | 0.07718 | 0.001 | 7.781
11 | 0.698 | 0.03894 | 0.001 | 17.916
11.5 | 0.689 | 0.06349 | 0.001 | 10.85
12 | 0.693 | 0.08516 | 0 | 8.137
12.5 | 0.738 | 0.07196 | 0 | 10.262
13 | 0.768 | 0.07593 | 0 | 10.111
13.5 | 0.782 | 0.09104 | -0.001 | 8.59
14 | 0.806 | 0.09248 | -0.001 | 8.717
14.5 | 0.845 | 0.08924 | -0.001 | 9.466
15 | 0.876 | 0.09066 | -0.002 | 9.667
15.5 | 0.893 | 0.10573 | -0.002 | 8.442
16 | 0.913 | 0.10827 | -0.002 | 8.432
16.5 | 0.944 | 0.11063 | -0.003 | 8.534
17 | 0.978 | 0.11012 | -0.003 | 8.883
17.5 | 1.006 | 0.11505 | -0.003 | 8.743
18 | 1.028 | 0.1256 | -0.004 | 8.184
18.5 | 1.037 | 0.15273 | -0.004 | 6.789
19 | 1.066 | 0.15527 | -0.004 | 6.863
19.5 | 1.094 | 0.1583 | -0.005 | 6.912
20 | 1.123 | 0.16234 | -0.005 | 6.915

## 112. Re 10M Mach 0.50 (2)
BIGFOIL.COM POLAR EXPORT
s5010
S5010 |  |  |  | Cl Max: | 1.4503 | at alpha= | 10 | deg
XFOIL ncrit=9 |  |  |  | L/D Max: | 153.931 | at alpha= | 6 | deg
Re: | 10000000 |  |  | Cd Min: | 0.29974 | at alpha= | -20 | deg
Mach: | 0.5 |  |  | Cl=0 at alpha= | -0.81323 | deg
|  |  |  | @ Cl=0.1, Cd= | 0.0054755
|  |  |  | @ Cl=0.4, Cd= | 0.0046268
|  |  |  | @ Cl=0.6, Cd= | 0.0044417
alpha (deg) | Cl | Cd | Cm | Cl/Cd
-20 | -0.9804 | 0.29974 | 0.1417 | -3.2708
-19.5 | -0.9579 | 0.29055 | 0.1359 | -3.2969
-19 | -0.9348 | 0.28165 | 0.1304 | -3.319
-18.5 | -0.9116 | 0.27222 | 0.1249 | -3.3488
-18 | -0.8881 | 0.26363 | 0.1194 | -3.3687
-17.5 | -0.8642 | 0.25557 | 0.1142 | -3.3815
-17 | -0.8401 | 0.24737 | 0.109 | -3.3961
-16.5 | -0.8154 | 0.23872 | 0.1039 | -3.4157
-16 | -0.7918 | 0.22997 | 0.0987 | -3.4431
-15.5 | -0.7723 | 0.22196 | 0.0948 | -3.4795
-15 | -0.7491 | 0.21331 | 0.0896 | -3.5118
-14.5 | -0.7276 | 0.20405 | 0.0842 | -3.5658
-14 | -0.7057 | 0.19505 | 0.0791 | -3.618
-13.5 | -0.6847 | 0.18585 | 0.0739 | -3.6842
-13 | -0.6648 | 0.17645 | 0.0688 | -3.7676
-12.5 | -0.6464 | 0.16667 | 0.0635 | -3.8783
-12 | -0.6303 | 0.1564 | 0.0581 | -4.0301
-11.5 | -0.6129 | 0.14728 | 0.0531 | -4.1615
-11 | -0.5946 | 0.13887 | 0.0484 | -4.2817
-10.5 | -0.5765 | 0.13068 | 0.0438 | -4.4115
-10 | -0.5621 | 0.12176 | 0.0389 | -4.6165
-9.5 | -0.5491 | 0.11284 | 0.034 | -4.8662
-9 | -0.5431 | 0.10273 | 0.0284 | -5.2867
-8.5 | -0.537 | 0.09338 | 0.023 | -5.7507
-8 | -0.5369 | 0.08355 | 0.0173 | -6.4261
-7 | -0.5551 | 0.06467 | 0.005 | -8.5836
-6.5 | -0.5703 | 0.05489 | -0.0033 | -10.3899
-6 | -0.5705 | 0.04326 | -0.0097 | -13.1877
-5.5 | -0.5608 | 0.03152 | -0.0117 | -17.7919
-5 | -0.5413 | 0.01983 | -0.0098 | -27.297
-4.5 | -0.5039 | 0.01124 | -0.0058 | -44.831
-4 | -0.4475 | 0.00721 | -0.0018 | -62.0666
-3.5 | -0.3764 | 0.00653 | 0.0004 | -57.6417
-3 | -0.3048 | 0.00627 | 0.0017 | -48.6124
-2.5 | -0.2343 | 0.00603 | 0.0028 | -38.8557
-2 | -0.1641 | 0.0059 | 0.0036 | -27.8136
-1.5 | -0.0948 | 0.00574 | 0.0042 | -16.5157
-1 | -0.0257 | 0.00565 | 0.0046 | -4.5487
-0.5 | 0.0431 | 0.00561 | 0.0048 | 7.6827
0.5 | 0.1785 | 0.00529 | 0.0052 | 33.7429
1 | 0.2453 | 0.00506 | 0.0053 | 48.4783
1.5 | 0.3122 | 0.00493 | 0.0054 | 63.3266
2 | 0.3779 | 0.00466 | 0.0057 | 81.0944
2.5 | 0.4445 | 0.00456 | 0.006 | 97.4781
3 | 0.5102 | 0.00446 | 0.0065 | 114.3946
3.5 | 0.5727 | 0.00435 | 0.0081 | 131.6552
4 | 0.6382 | 0.00457 | 0.0092 | 139.6499
4.5 | 0.7112 | 0.00491 | 0.0089 | 144.8473
5 | 0.7831 | 0.00526 | 0.009 | 148.8783
5.5 | 0.8617 | 0.0057 | 0.0079 | 151.1754
6 | 0.9436 | 0.00613 | 0.0066 | 153.9315
6.5 | 1.0252 | 0.00669 | 0.0056 | 153.2436
7 | 1.1093 | 0.00736 | 0.0045 | 150.7201
7.5 | 1.191 | 0.00809 | 0.0044 | 147.2188
8 | 1.2568 | 0.00897 | 0.0075 | 140.1115
8.5 | 1.3153 | 0.01045 | 0.0115 | 125.866
9 | 1.3805 | 0.01139 | 0.0156 | 121.2028
9.5 | 1.4412 | 0.01288 | 0.0206 | 111.8944
10 | 1.4503 | 0.01756 | 0.0286 | 82.5911
11 | 1.3856 | 0.03579 | 0.0252 | 38.7147
11.5 | 1.3443 | 0.04647 | 0.0214 | 28.9283
12 | 1.3086 | 0.05718 | 0.0172 | 22.8856
12.5 | 1.2721 | 0.06866 | 0.012 | 18.5275
13 | 1.238 | 0.08033 | 0.0066 | 15.4114
13.5 | 1.2038 | 0.09239 | 0.0009 | 13.0295
14 | 1.1708 | 0.10459 | -0.0048 | 11.1942
14.5 | 1.1422 | 0.11646 | -0.0102 | 9.8077
15 | 1.1175 | 0.12799 | -0.0151 | 8.7312

## 113. Re 12M Mach 0.00 (1)
BIGFOIL.COM POLAR EXPORT
s5010
S5010 |  |  |  | Cl Max: | 1.19 | at alpha= | 11.5 | deg
JavaFoil+Calcfoil stall+Eppler ext transition |  |  |  | L/D Max: | 163.942 | at alpha= | 7.5 | deg
Re: | 12000000 |  |  | Cd Min: | 0.00487 | at alpha= | 1 | deg
Mach: | 0 |  |  | Cl=0 at alpha= | -0.63793 | deg
|  |  |  | @ Cl=0.1, Cd= | 0.0049661
|  |  |  | @ Cl=0.4, Cd= | 0.0049676
|  |  |  | @ Cl=0.6, Cd= | 0.00517
alpha (deg) | Cl | Cd | Cm | Cl/Cd
-14 | -0.468 | 0.09249 | 0.006 | -5.059
-13.5 | -0.485 | 0.09065 | 0.005 | -5.355
-13 | -0.503 | 0.08652 | 0.005 | -5.818
-12.5 | -0.521 | 0.08153 | 0.005 | -6.385
-12 | -0.536 | 0.07786 | 0.005 | -6.887
-11.5 | -0.55 | 0.07351 | 0.005 | -7.489
-11 | -0.563 | 0.06847 | 0.005 | -8.219
-10.5 | -0.572 | 0.06436 | 0.005 | -8.885
-10 | -0.579 | 0.05955 | 0.006 | -9.719
-9.5 | -0.583 | 0.05459 | 0.006 | -10.672
-9 | -0.714 | 0.00988 | 0.01 | -72.246
-8.5 | -0.705 | 0.00959 | 0.01 | -73.503
-8 | -0.69 | 0.00753 | 0.01 | -91.683
-7.5 | -0.67 | 0.0072 | 0.01 | -92.973
-7 | -0.643 | 0.00692 | 0.01 | -92.954
-6.5 | -0.611 | 0.00673 | 0.01 | -90.865
-6 | -0.574 | 0.00653 | 0.01 | -87.958
-5.5 | -0.532 | 0.00637 | 0.01 | -83.578
-5 | -0.486 | 0.0062 | 0.01 | -78.382
-4.5 | -0.435 | 0.00607 | 0.009 | -71.717
-4 | -0.382 | 0.00598 | 0.009 | -63.897
-3.5 | -0.328 | 0.00581 | 0.009 | -56.453
-3 | -0.272 | 0.00579 | 0.009 | -47.067
-2.5 | -0.216 | 0.00569 | 0.009 | -37.96
-2 | -0.159 | 0.0056 | 0.009 | -28.298
-1.5 | -0.101 | 0.00554 | 0.008 | -18.168
-1 | -0.042 | 0.00548 | 0.008 | -7.722
-0.5 | 0.016 | 0.00517 | 0.008 | 3.147
0 | 0.075 | 0.005 | 0.008 | 15.001
0.5 | 0.134 | 0.00492 | 0.008 | 27.153
1 | 0.192 | 0.00487 | 0.007 | 39.533
1.5 | 0.251 | 0.00489 | 0.007 | 51.305
2 | 0.309 | 0.00492 | 0.007 | 62.875
2.5 | 0.368 | 0.00494 | 0.007 | 74.479
3 | 0.426 | 0.00499 | 0.006 | 85.423
3.5 | 0.484 | 0.00503 | 0.006 | 96.248
4 | 0.542 | 0.00508 | 0.006 | 106.768
4.5 | 0.6 | 0.00517 | 0.006 | 116.054
5 | 0.658 | 0.00526 | 0.005 | 125.021
5.5 | 0.715 | 0.00536 | 0.005 | 133.36
6 | 0.772 | 0.00549 | 0.005 | 140.695
6.5 | 0.828 | 0.00559 | 0.004 | 148.1
7 | 0.883 | 0.00569 | 0.004 | 155.228
7.5 | 0.937 | 0.00572 | 0.004 | 163.942
8 | 0.989 | 0.00808 | 0.003 | 122.323
8.5 | 1.038 | 0.00862 | 0.003 | 120.454
9 | 1.085 | 0.00923 | 0.003 | 117.496
9.5 | 1.129 | 0.0099 | 0.002 | 114.083
10 | 1.165 | 0.01071 | 0.002 | 108.819
10.5 | 1.171 | 0.01014 | 0.002 | 115.47
11 | 1.184 | 0.00996 | 0.001 | 118.83
11.5 | 1.19 | 0.01365 | 0.001 | 87.177
12 | 1.188 | 0.01558 | 0 | 76.246
12.5 | 1.179 | 0.01764 | 0 | 66.846
13 | 1.162 | 0.0203 | 0 | 57.254
13.5 | 1.141 | 0.02284 | -0.001 | 49.955
14 | 1.112 | 0.02615 | -0.001 | 42.539
14.5 | 1.076 | 0.03086 | -0.001 | 34.864
15 | 1.037 | 0.03568 | -0.002 | 29.063
15.5 | 0.994 | 0.04156 | -0.002 | 23.913
16 | 0.949 | 0.04819 | -0.002 | 19.682
16.5 | 0.899 | 0.05766 | -0.003 | 15.591

## 114. Re 12M Mach 0.00 (2)
BIGFOIL.COM POLAR EXPORT
s5010
S5010 |  |  |  | Cl Max: | 1.7659 | at alpha= | 18 | deg
XFOIL ncrit=9 |  |  |  | L/D Max: | 150.018 | at alpha= | 6.5 | deg
Re: | 12000000 |  |  | Cd Min: | 0.06452 | at alpha= | 20 | deg
Mach: | 0 |  |  | Cl=0 at alpha= | -0.75894 | deg
|  |  |  | @ Cl=0.1, Cd= | 0.0051898
|  |  |  | @ Cl=0.4, Cd= | 0.0044402
|  |  |  | @ Cl=0.6, Cd= | 0.0044059
alpha (deg) | Cl | Cd | Cm | Cl/Cd
-18 | -1.5562 | 0.04065 | -0.0302 | -38.2829
-17.5 | -1.5968 | 0.03358 | -0.0293 | -47.5521
-17 | -1.6206 | 0.03028 | -0.0216 | -53.5205
-16.5 | -1.6145 | 0.02662 | -0.0173 | -60.6499
-16 | -1.5839 | 0.02463 | -0.0149 | -64.3078
-15.5 | -1.5507 | 0.02256 | -0.0126 | -68.7367
-15 | -1.5131 | 0.02074 | -0.0107 | -72.9556
-14 | -1.4322 | 0.01775 | -0.0068 | -80.6873
-13.5 | -1.387 | 0.01654 | -0.0054 | -83.8573
-13 | -1.3398 | 0.01542 | -0.0042 | -86.8872
-12.5 | -1.2916 | 0.01435 | -0.0031 | -90.007
-12 | -1.2421 | 0.0134 | -0.0021 | -92.694
-11.5 | -1.1915 | 0.01253 | -0.0012 | -95.0918
-11 | -1.1407 | 0.01161 | -0.0003 | -98.2515
-10.5 | -1.0892 | 0.01073 | 0.0006 | -101.5098
-10 | -1.0377 | 0.00978 | 0.0015 | -106.1043
-9.5 | -0.984 | 0.00926 | 0.002 | -106.2635
-9 | -0.9295 | 0.00884 | 0.0025 | -105.1471
-8.5 | -0.8746 | 0.00847 | 0.0029 | -103.2586
-8 | -0.8194 | 0.00813 | 0.0033 | -100.7872
-7 | -0.7085 | 0.00747 | 0.004 | -94.8461
-6.5 | -0.653 | 0.00708 | 0.0044 | -92.2316
-6 | -0.5971 | 0.00678 | 0.0047 | -88.0678
-5 | -0.4843 | 0.00632 | 0.0051 | -76.6297
-4.5 | -0.4276 | 0.00614 | 0.0052 | -69.6417
-4 | -0.3707 | 0.006 | 0.0053 | -61.7833
-3.5 | -0.3138 | 0.00583 | 0.0054 | -53.825
-3 | -0.2568 | 0.00571 | 0.0055 | -44.9737
-2 | -0.1423 | 0.00555 | 0.0055 | -25.6396
-1.5 | -0.085 | 0.00547 | 0.0055 | -15.5393
-0.5 | 0.0297 | 0.00538 | 0.0054 | 5.5204
0 | 0.0866 | 0.00523 | 0.0053 | 16.5583
0.5 | 0.1433 | 0.00506 | 0.0053 | 28.3202
1 | 0.1998 | 0.00491 | 0.0052 | 40.6925
1.5 | 0.2562 | 0.00479 | 0.0051 | 53.4864
2 | 0.3118 | 0.00453 | 0.0051 | 68.83
2.5 | 0.3683 | 0.00452 | 0.005 | 81.4823
3 | 0.4239 | 0.00438 | 0.005 | 96.7808
3.5 | 0.4792 | 0.00432 | 0.005 | 110.9259
4 | 0.5331 | 0.00425 | 0.0055 | 125.4353
4.5 | 0.585 | 0.00434 | 0.0065 | 134.7926
5 | 0.6419 | 0.00459 | 0.0062 | 139.8475
5.5 | 0.6994 | 0.00486 | 0.0058 | 143.9095
6 | 0.7595 | 0.00515 | 0.0047 | 147.4757
6.5 | 0.8221 | 0.00548 | 0.003 | 150.0182
7 | 0.8839 | 0.0059 | 0.0013 | 149.8136
7.5 | 0.9457 | 0.00638 | -0.0004 | 148.2288
8.5 | 1.0651 | 0.00741 | -0.0031 | 143.7382
9 | 1.115 | 0.00792 | -0.0023 | 140.7828
9.5 | 1.1638 | 0.00856 | -0.0014 | 135.9579
10 | 1.2125 | 0.00926 | -0.0006 | 130.9395
10.5 | 1.2621 | 0.00985 | 0 | 128.132
11 | 1.3116 | 0.01045 | 0.0005 | 125.512
11.5 | 1.3609 | 0.01102 | 0.001 | 123.4936
12 | 1.4092 | 0.01171 | 0.0015 | 120.3416
12.5 | 1.4566 | 0.01244 | 0.0021 | 117.09
13 | 1.5022 | 0.01329 | 0.0029 | 113.0324
13.5 | 1.5461 | 0.01419 | 0.0038 | 108.957
15 | 1.6638 | 0.01709 | 0.0078 | 97.3552
15.5 | 1.6872 | 0.01827 | 0.0112 | 92.3481
16 | 1.7072 | 0.02044 | 0.0124 | 83.5225
16.5 | 1.7319 | 0.02294 | 0.012 | 75.4969
17 | 1.7489 | 0.02621 | 0.0117 | 66.7264
17.5 | 1.7551 | 0.03069 | 0.011 | 57.188
18 | 1.7659 | 0.03471 | 0.0103 | 50.8758
18.5 | 1.7485 | 0.04201 | 0.0087 | 41.621
19 | 1.7521 | 0.04707 | 0.0074 | 37.2233
19.5 | 1.728 | 0.05596 | 0.0046 | 30.8792
20 | 1.7098 | 0.06452 | 0.0015 | 26.5003

## 115. Re 12M Mach 0.10 (1)
BIGFOIL.COM POLAR EXPORT
s5010
S5010 |  |  |  | Cl Max: | 1.186 | at alpha= | 11.5 | deg
JavaFoil+Calcfoil stall+Eppler ext transition |  |  |  | L/D Max: | 163.919 | at alpha= | 7.5 | deg
Re: | 12000000 |  |  | Cd Min: | 0.00487 | at alpha= | 1 | deg
Mach: | 0.1 |  |  | Cl=0 at alpha= | -0.63559 | deg
|  |  |  | @ Cl=0.1, Cd= | 0.0049661
|  |  |  | @ Cl=0.4, Cd= | 0.004971
|  |  |  | @ Cl=0.6, Cd= | 0.0051753
alpha (deg) | Cl | Cd | Cm | Cl/Cd
-13 | -0.469 | 0.08671 | 0.005 | -5.406
-12.5 | -0.489 | 0.08215 | 0.005 | -5.952
-12 | -0.508 | 0.07767 | 0.005 | -6.543
-11.5 | -0.525 | 0.07466 | 0.005 | -7.038
-11 | -0.541 | 0.06943 | 0.005 | -7.79
-10.5 | -0.554 | 0.06486 | 0.005 | -8.537
-10 | -0.563 | 0.06086 | 0.005 | -9.249
-9.5 | -0.569 | 0.05614 | 0.006 | -10.139
-9 | -0.592 | 0.03939 | 0.008 | -15.039
-8.5 | -0.575 | 0.04367 | 0.007 | -13.178
-8 | -0.685 | 0.00758 | 0.01 | -90.351
-7.5 | -0.667 | 0.00725 | 0.01 | -91.926
-7 | -0.642 | 0.00695 | 0.01 | -92.319
-6.5 | -0.611 | 0.00676 | 0.01 | -90.475
-6 | -0.575 | 0.00655 | 0.01 | -87.771
-5.5 | -0.534 | 0.00639 | 0.01 | -83.54
-5 | -0.488 | 0.00622 | 0.01 | -78.447
-4.5 | -0.437 | 0.00608 | 0.01 | -71.84
-4 | -0.384 | 0.00596 | 0.009 | -64.385
-3.5 | -0.329 | 0.00582 | 0.009 | -56.616
-3 | -0.274 | 0.0058 | 0.009 | -47.232
-2.5 | -0.217 | 0.00569 | 0.009 | -38.103
-2 | -0.159 | 0.00561 | 0.009 | -28.415
-1.5 | -0.101 | 0.00555 | 0.009 | -18.24
-1 | -0.043 | 0.00548 | 0.008 | -7.758
-0.5 | 0.016 | 0.00517 | 0.008 | 3.162
0 | 0.075 | 0.005 | 0.008 | 15.067
0.5 | 0.134 | 0.00492 | 0.008 | 27.282
1 | 0.193 | 0.00487 | 0.007 | 39.697
1.5 | 0.252 | 0.00489 | 0.007 | 51.525
2 | 0.311 | 0.00493 | 0.007 | 63.117
2.5 | 0.37 | 0.00494 | 0.007 | 74.801
3 | 0.428 | 0.005 | 0.006 | 85.708
3.5 | 0.487 | 0.00504 | 0.006 | 96.647
4 | 0.545 | 0.00509 | 0.006 | 107.088
4.5 | 0.603 | 0.00518 | 0.006 | 116.357
5 | 0.661 | 0.00528 | 0.005 | 125.277
5.5 | 0.719 | 0.00538 | 0.005 | 133.591
6 | 0.776 | 0.0055 | 0.005 | 140.908
6.5 | 0.832 | 0.0056 | 0.004 | 148.435
7 | 0.887 | 0.00571 | 0.004 | 155.303
7.5 | 0.941 | 0.00574 | 0.004 | 163.919
8 | 0.993 | 0.00817 | 0.003 | 121.592
8.5 | 1.042 | 0.0087 | 0.003 | 119.798
9 | 1.089 | 0.00933 | 0.003 | 116.682
9.5 | 1.133 | 0.01002 | 0.002 | 113.074
10 | 1.168 | 0.01084 | 0.002 | 107.797
10.5 | 1.171 | 0.01041 | 0.002 | 112.485
11 | 1.182 | 0.01028 | 0.001 | 114.965
11.5 | 1.186 | 0.01409 | 0.001 | 84.162
12 | 1.181 | 0.01609 | 0 | 73.389
12.5 | 1.169 | 0.01833 | 0 | 63.756
13 | 1.148 | 0.02114 | 0 | 54.302
13.5 | 1.122 | 0.02371 | -0.001 | 47.33
14 | 1.086 | 0.02816 | -0.001 | 38.582
14.5 | 1.047 | 0.03253 | -0.001 | 32.178
15 | 1.001 | 0.03817 | -0.002 | 26.235
15.5 | 0.952 | 0.04501 | -0.002 | 21.156
16 | 0.905 | 0.0502 | -0.002 | 18.029
16.5 | 0.849 | 0.06135 | -0.003 | 13.84

## 116. Re 12M Mach 0.10 (2)
BIGFOIL.COM POLAR EXPORT
s5010
S5010 |  |  |  | Cl Max: | 1.7498 | at alpha= | 18 | deg
XFOIL ncrit=9 |  |  |  | L/D Max: | 150.118 | at alpha= | 7 | deg
Re: | 12000000 |  |  | Cd Min: | 0.07478 | at alpha= | 20 | deg
Mach: | 0.1 |  |  | Cl=0 at alpha= | -0.76061 | deg
|  |  |  | @ Cl=0.1, Cd= | 0.0052021
|  |  |  | @ Cl=0.4, Cd= | 0.004452
|  |  |  | @ Cl=0.6, Cd= | 0.0043988
alpha (deg) | Cl | Cd | Cm | Cl/Cd
-16.5 | -1.4804 | 0.03749 | -0.0313 | -39.4879
-16 | -1.4857 | 0.0345 | -0.0275 | -43.0638
-15.5 | -1.5056 | 0.03021 | -0.0206 | -49.8378
-14 | -1.4316 | 0.021 | -0.0114 | -68.1714
-13.5 | -1.3908 | 0.01909 | -0.0094 | -72.8549
-13 | -1.3465 | 0.0174 | -0.0076 | -77.3851
-12.5 | -1.3002 | 0.01585 | -0.0061 | -82.0315
-12 | -1.2515 | 0.01456 | -0.0047 | -85.9547
-11.5 | -1.2013 | 0.01343 | -0.0034 | -89.449
-11 | -1.1503 | 0.01235 | -0.0023 | -93.1417
-10.5 | -1.0988 | 0.01127 | -0.0011 | -97.4978
-10 | -1.0462 | 0.01033 | -0.0001 | -101.2778
-9.5 | -0.9928 | 0.00952 | 0.0008 | -104.2857
-9 | -0.9379 | 0.009 | 0.0015 | -104.2111
-8.5 | -0.8823 | 0.00859 | 0.0021 | -102.7125
-8 | -0.8264 | 0.00822 | 0.0026 | -100.5353
-7.5 | -0.7703 | 0.00788 | 0.0031 | -97.7538
-6.5 | -0.6578 | 0.00716 | 0.0039 | -91.8715
-6 | -0.6015 | 0.00682 | 0.0043 | -88.1965
-5.5 | -0.5446 | 0.00659 | 0.0046 | -82.6404
-5 | -0.4876 | 0.00635 | 0.0049 | -76.7874
-4.5 | -0.4305 | 0.00615 | 0.0051 | -70
-4 | -0.3731 | 0.00601 | 0.0052 | -62.0799
-3.5 | -0.3158 | 0.00584 | 0.0053 | -54.0753
-3 | -0.2583 | 0.00572 | 0.0054 | -45.1573
-2.5 | -0.2007 | 0.00564 | 0.0054 | -35.5851
-2 | -0.143 | 0.00555 | 0.0055 | -25.7658
-1.5 | -0.0854 | 0.00547 | 0.0055 | -15.6124
-0.5 | 0.0301 | 0.00538 | 0.0053 | 5.5948
0 | 0.0873 | 0.00524 | 0.0053 | 16.6603
0.5 | 0.1443 | 0.00507 | 0.0053 | 28.4615
1 | 0.2012 | 0.00491 | 0.0052 | 40.9776
1.5 | 0.258 | 0.0048 | 0.0051 | 53.75
2 | 0.3139 | 0.00454 | 0.0051 | 69.141
2.5 | 0.3707 | 0.00452 | 0.005 | 82.0133
3 | 0.4267 | 0.00439 | 0.005 | 97.1982
3.5 | 0.4823 | 0.00432 | 0.0051 | 111.6435
4 | 0.5365 | 0.00426 | 0.0055 | 125.939
4.5 | 0.5888 | 0.00435 | 0.0066 | 135.3563
5 | 0.6462 | 0.0046 | 0.0063 | 140.4783
5.5 | 0.7041 | 0.00488 | 0.0059 | 144.2828
6 | 0.7648 | 0.00517 | 0.0048 | 147.9304
6.5 | 0.8279 | 0.00552 | 0.0031 | 149.9819
7 | 0.8902 | 0.00593 | 0.0014 | 150.118
7.5 | 0.9527 | 0.00642 | -0.0003 | 148.3956
8.5 | 1.073 | 0.00747 | -0.0028 | 143.6412
9 | 1.1233 | 0.00799 | -0.0019 | 140.5882
9.5 | 1.1725 | 0.00865 | -0.001 | 135.5491
10 | 1.2215 | 0.00941 | -0.0001 | 129.8087
10.5 | 1.2717 | 0.01 | 0.0006 | 127.17
11 | 1.3218 | 0.01058 | 0.0012 | 124.9338
11.5 | 1.3715 | 0.0112 | 0.0018 | 122.4554
12 | 1.42 | 0.01194 | 0.0025 | 118.928
12.5 | 1.4677 | 0.0127 | 0.0033 | 115.5669
13 | 1.5131 | 0.01361 | 0.0042 | 111.1756
13.5 | 1.5569 | 0.01455 | 0.0053 | 107.0034
14 | 1.5991 | 0.01546 | 0.0065 | 103.4347
14.5 | 1.6373 | 0.01652 | 0.0082 | 99.1102
15 | 1.6706 | 0.01768 | 0.0103 | 94.491
15.5 | 1.6866 | 0.01934 | 0.0138 | 87.2079
16 | 1.7116 | 0.02195 | 0.0134 | 77.9772
16.5 | 1.7324 | 0.02494 | 0.0131 | 69.4627
17 | 1.7451 | 0.0288 | 0.0127 | 60.5938
17.5 | 1.7376 | 0.03491 | 0.0116 | 49.7737
18 | 1.7498 | 0.03899 | 0.0108 | 44.8782
18.5 | 1.7175 | 0.04829 | 0.0083 | 35.5664
19 | 1.717 | 0.05434 | 0.0064 | 31.5974
19.5 | 1.6808 | 0.06533 | 0.0024 | 25.7278
20 | 1.6585 | 0.07478 | -0.0012 | 22.1784

## 117. Re 12M Mach 0.25 (1)
BIGFOIL.COM POLAR EXPORT
s5010
S5010 |  |  |  | Cl Max: | 1.165 | at alpha= | 10.5 | deg
JavaFoil+Calcfoil stall+Eppler ext transition |  |  |  | L/D Max: | 162.064 | at alpha= | 7 | deg
Re: | 12000000 |  |  | Cd Min: | 0.00488 | at alpha= | 1 | deg
Mach: | 0.25 |  |  | Cl=0 at alpha= | -0.63934 | deg
|  |  |  | @ Cl=0.1, Cd= | 0.0049898
|  |  |  | @ Cl=0.4, Cd= | 0.0049933
|  |  |  | @ Cl=0.6, Cd= | 0.07636
alpha (deg) | Cl | Cd | Cm | Cl/Cd
-12.5 | -0.168 | 0.08045 | 0.006 | -2.092
-12 | -0.239 | 0.07705 | 0.006 | -3.097
-11.5 | -0.296 | 0.07399 | 0.006 | -4.005
-11 | -0.347 | 0.07049 | 0.006 | -4.928
-10.5 | -0.393 | 0.06762 | 0.005 | -5.806
-10 | -0.432 | 0.06372 | 0.005 | -6.78
-9.5 | -0.464 | 0.06121 | 0.005 | -7.584
-9 | -0.49 | 0.05689 | 0.005 | -8.606
-8.5 | -0.507 | 0.05259 | 0.005 | -9.634
-8 | -0.52 | 0.04609 | 0.006 | -11.275
-7.5 | -0.638 | 0.00755 | 0.01 | -84.487
-7 | -0.627 | 0.00721 | 0.01 | -86.894
-6.5 | -0.606 | 0.00694 | 0.01 | -87.325
-6 | -0.576 | 0.00671 | 0.01 | -85.893
-5.5 | -0.54 | 0.00648 | 0.01 | -83.287
-5 | -0.496 | 0.00638 | 0.01 | -77.726
-4.5 | -0.445 | 0.00619 | 0.01 | -71.978
-4 | -0.392 | 0.00602 | 0.01 | -65.18
-3.5 | -0.337 | 0.00587 | 0.009 | -57.508
-3 | -0.281 | 0.0058 | 0.009 | -48.371
-2.5 | -0.223 | 0.00572 | 0.009 | -38.899
-2 | -0.164 | 0.00563 | 0.009 | -29.036
-1.5 | -0.104 | 0.00556 | 0.009 | -18.673
-1 | -0.044 | 0.0055 | 0.009 | -7.944
-0.5 | 0.017 | 0.0052 | 0.008 | 3.232
0 | 0.077 | 0.00502 | 0.008 | 15.42
0.5 | 0.138 | 0.00494 | 0.008 | 27.934
1 | 0.199 | 0.00488 | 0.008 | 40.668
1.5 | 0.259 | 0.00492 | 0.007 | 52.719
2 | 0.32 | 0.00495 | 0.007 | 64.56
2.5 | 0.38 | 0.00497 | 0.007 | 76.43
3 | 0.44 | 0.00504 | 0.007 | 87.389
3.5 | 0.5 | 0.00508 | 0.006 | 98.481
4 | 0.56 | 0.00519 | 0.006 | 107.919
4.5 | 0.62 | 0.00524 | 0.006 | 118.183
5 | 0.679 | 0.00534 | 0.006 | 127.117
5.5 | 0.738 | 0.00546 | 0.005 | 135.175
6 | 0.796 | 0.0056 | 0.005 | 142.139
6.5 | 0.854 | 0.00571 | 0.005 | 149.403
7 | 0.91 | 0.00562 | 0.004 | 162.064
7.5 | 0.965 | 0.00799 | 0.004 | 120.728
8 | 1.017 | 0.00858 | 0.004 | 118.63
8.5 | 1.066 | 0.00919 | 0.003 | 116.057
9 | 1.111 | 0.00994 | 0.003 | 111.756
9.5 | 1.153 | 0.01084 | 0.002 | 106.319
10 | 1.155 | 0.0094 | 0.002 | 122.893
10.5 | 1.165 | 0.0129 | 0.002 | 90.293
11 | 1.164 | 0.01456 | 0.001 | 79.898
11.5 | 1.149 | 0.01686 | 0.001 | 68.178
12 | 1.122 | 0.01958 | 0 | 57.306
12.5 | 1.083 | 0.02275 | 0 | 47.587
13 | 1.027 | 0.02747 | 0 | 37.395
13.5 | 0.963 | 0.03174 | -0.001 | 30.347
14 | 0.884 | 0.03911 | -0.001 | 22.593
14.5 | 0.792 | 0.0504 | -0.001 | 15.72
15 | 0.697 | 0.06236 | -0.002 | 11.181
15.5 | 0.599 | 0.07636 | -0.002 | 7.841

## 118. Re 12M Mach 0.25 (2)
BIGFOIL.COM POLAR EXPORT
s5010
S5010 |  |  |  | Cl Max: | 1.6708 | at alpha= | 15.5 | deg
XFOIL ncrit=9 |  |  |  | L/D Max: | 151.195 | at alpha= | 6.5 | deg
Re: | 12000000 |  |  | Cd Min: | 0.14396 | at alpha= | -13 | deg
Mach: | 0.25 |  |  | Cl=0 at alpha= | -0.76968 | deg
|  |  |  | @ Cl=0.1, Cd= | 0.0052366
|  |  |  | @ Cl=0.4, Cd= | 0.0044997
|  |  |  | @ Cl=0.6, Cd= | 0.0043897
alpha (deg) | Cl | Cd | Cm | Cl/Cd
-13 | -0.6877 | 0.14396 | 0.0481 | -4.777
-12 | -0.9202 | 0.07309 | 0.0012 | -12.59
-11.5 | -0.9562 | 0.05304 | -0.0177 | -18.0279
-11 | -1.0099 | 0.04418 | -0.0167 | -22.8588
-10.5 | -1.114 | 0.02143 | -0.0138 | -51.9832
-10 | -1.0875 | 0.01516 | -0.0102 | -71.7348
-9.5 | -1.0381 | 0.01251 | -0.0076 | -82.9816
-9 | -0.9829 | 0.01087 | -0.0054 | -90.4232
-8.5 | -0.9249 | 0.00982 | -0.0037 | -94.1853
-8 | -0.8658 | 0.00903 | -0.0021 | -95.8804
-7.5 | -0.8061 | 0.00844 | -0.0009 | -95.5095
-7 | -0.746 | 0.00799 | 0.0002 | -93.3667
-6.5 | -0.6859 | 0.0076 | 0.0012 | -90.25
-6 | -0.6262 | 0.00716 | 0.0021 | -87.4581
-5.5 | -0.5664 | 0.00679 | 0.0028 | -83.4168
-5 | -0.5065 | 0.00652 | 0.0034 | -77.684
-4.5 | -0.4466 | 0.00627 | 0.004 | -71.2281
-4 | -0.3866 | 0.00608 | 0.0044 | -63.5855
-3.5 | -0.3266 | 0.00592 | 0.0047 | -55.1689
-3 | -0.2668 | 0.00576 | 0.0049 | -46.3194
-2 | -0.1471 | 0.00559 | 0.0052 | -26.3148
-1.5 | -0.0873 | 0.00549 | 0.0053 | -15.9016
-1 | -0.0275 | 0.00543 | 0.0053 | -5.0645
-0.5 | 0.0322 | 0.00541 | 0.0053 | 5.9519
0 | 0.0914 | 0.00526 | 0.0053 | 17.3764
0.5 | 0.1503 | 0.0051 | 0.0053 | 29.4706
1 | 0.209 | 0.00493 | 0.0053 | 42.3935
1.5 | 0.2677 | 0.00481 | 0.0052 | 55.6549
2 | 0.3254 | 0.00457 | 0.0052 | 71.2035
2.5 | 0.3841 | 0.00453 | 0.0051 | 84.7903
3 | 0.4419 | 0.00442 | 0.0052 | 99.9774
3.5 | 0.4995 | 0.00434 | 0.0054 | 115.0922
4 | 0.5553 | 0.0043 | 0.006 | 129.1395
4.5 | 0.6101 | 0.00441 | 0.007 | 138.3447
5 | 0.6701 | 0.0047 | 0.0068 | 142.5745
5.5 | 0.7303 | 0.00497 | 0.0065 | 146.9416
6 | 0.7942 | 0.00531 | 0.0054 | 149.5669
6.5 | 0.8603 | 0.00569 | 0.0038 | 151.1951
7 | 0.9258 | 0.00614 | 0.0023 | 150.7818
7.5 | 0.9921 | 0.00662 | 0.0006 | 149.864
8.5 | 1.1171 | 0.00781 | -0.0011 | 143.0346
9 | 1.1692 | 0.00851 | 0.0003 | 137.3913
9.5 | 1.22 | 0.00939 | 0.0018 | 129.9255
10 | 1.2726 | 0.01007 | 0.0031 | 126.3754
10.5 | 1.326 | 0.0107 | 0.0043 | 123.9252
11 | 1.3784 | 0.01145 | 0.0056 | 120.3843
11.5 | 1.4296 | 0.01229 | 0.007 | 116.3222
12 | 1.479 | 0.01327 | 0.0086 | 111.4544
12.5 | 1.5259 | 0.01435 | 0.0104 | 106.3345
13 | 1.5691 | 0.01556 | 0.0126 | 100.8419
13.5 | 1.6077 | 0.01689 | 0.0152 | 95.1865
14 | 1.6298 | 0.01871 | 0.0189 | 87.1085
14.5 | 1.6513 | 0.02195 | 0.0191 | 75.2301
15 | 1.6668 | 0.02603 | 0.0188 | 64.0338
15.5 | 1.6708 | 0.03131 | 0.0181 | 53.3631
16 | 1.6592 | 0.03841 | 0.0166 | 43.1971
16.5 | 1.6355 | 0.04705 | 0.0141 | 34.7609
17 | 1.6064 | 0.0569 | 0.0106 | 28.232
17.5 | 1.5735 | 0.06788 | 0.0062 | 23.1806
18 | 1.5332 | 0.08016 | 0.001 | 19.1267
18.5 | 1.4862 | 0.09368 | -0.0048 | 15.8646
19 | 1.4395 | 0.10715 | -0.0105 | 13.4344
19.5 | 1.3876 | 0.12063 | -0.0153 | 11.5029
20 | 1.3332 | 0.13743 | -0.0245 | 9.7009

## 119. Re 12M Mach 0.50 (1)
BIGFOIL.COM POLAR EXPORT
s5010
S5010 |  |  |  | Cl Max: | 1.119 | at alpha= | 20 | deg
JavaFoil+Calcfoil stall+Eppler ext transition |  |  |  | L/D Max: | 149.484 | at alpha= | 6.5 | deg
Re: | 12000000 |  |  | Cd Min: | 0.00497 | at alpha= | 1 | deg
Mach: | 0.5 |  |  | Cl=0 at alpha= | -0.63971 | deg
|  |  |  | @ Cl=0.1, Cd= | 0.0051267
|  |  |  | @ Cl=0.4, Cd= | 0.0050957
|  |  |  | @ Cl=0.6, Cd= | 0.0053791
alpha (deg) | Cl | Cd | Cm | Cl/Cd
-20 | -1.043 | 0.15613 | 0.007 | -6.68
-19.5 | -1.016 | 0.15319 | 0.007 | -6.63
-19 | -0.988 | 0.14693 | 0.007 | -6.727
-18.5 | -0.962 | 0.14365 | 0.007 | -6.699
-18 | -0.937 | 0.12812 | 0.007 | -7.311
-17.5 | -0.913 | 0.12989 | 0.007 | -7.032
-17 | -0.889 | 0.12035 | 0.007 | -7.385
-16.5 | -0.862 | 0.11519 | 0.007 | -7.483
-16 | -0.834 | 0.11104 | 0.007 | -7.51
-15.5 | -0.806 | 0.10776 | 0.007 | -7.48
-15 | -0.778 | 0.10396 | 0.007 | -7.485
-14.5 | -0.75 | 0.10077 | 0.007 | -7.44
-14 | -0.723 | 0.09664 | 0.007 | -7.479
-13.5 | -0.696 | 0.09188 | 0.007 | -7.577
-13 | -0.67 | 0.09406 | 0.007 | -7.124
-12.5 | -0.644 | 0.08733 | 0.007 | -7.372
-12 | -0.617 | 0.08255 | 0.007 | -7.471
-11.5 | -0.59 | 0.07832 | 0.007 | -7.529
-11 | -0.562 | 0.07295 | 0.006 | -7.71
-10.5 | -0.536 | 0.06749 | 0.006 | -7.941
-10 | -0.509 | 0.06311 | 0.007 | -8.073
-9.5 | -0.483 | 0.05758 | 0.007 | -8.39
-9 | -0.454 | 0.06447 | 0.006 | -7.035
-8.5 | -0.428 | 0.05666 | 0.006 | -7.545
-8 | -0.402 | 0.05038 | 0.007 | -7.979
-7.5 | -0.379 | 0.04344 | 0.007 | -8.726
-7 | -0.429 | 0.01021 | 0.012 | -42.034
-6.5 | -0.396 | 0.00761 | 0.011 | -52.011
-6 | -0.362 | 0.00726 | 0.011 | -49.878
-5.5 | -0.328 | 0.00697 | 0.011 | -47.127
-5 | -0.463 | 0.00678 | 0.011 | -68.289
-4.5 | -0.454 | 0.00666 | 0.011 | -68.186
-4 | -0.416 | 0.00634 | 0.011 | -65.701
-3.5 | -0.366 | 0.00613 | 0.011 | -59.63
-3 | -0.308 | 0.00595 | 0.01 | -51.75
-2.5 | -0.246 | 0.00584 | 0.01 | -42.171
-2 | -0.182 | 0.00569 | 0.01 | -31.945
-1.5 | -0.116 | 0.00566 | 0.01 | -20.457
-1 | -0.049 | 0.00558 | 0.01 | -8.734
-0.5 | 0.019 | 0.0053 | 0.009 | 3.545
0 | 0.087 | 0.00515 | 0.009 | 16.801
0.5 | 0.154 | 0.00503 | 0.009 | 30.684
1 | 0.222 | 0.00497 | 0.009 | 44.662
1.5 | 0.29 | 0.00502 | 0.008 | 57.667
2 | 0.357 | 0.00507 | 0.008 | 70.478
2.5 | 0.424 | 0.00511 | 0.008 | 83.011
3 | 0.492 | 0.0052 | 0.007 | 94.564
3.5 | 0.558 | 0.00526 | 0.007 | 106.193
4 | 0.625 | 0.00545 | 0.007 | 114.645
4.5 | 0.691 | 0.0056 | 0.006 | 123.442
5 | 0.757 | 0.0057 | 0.006 | 132.701
5.5 | 0.822 | 0.00589 | 0.006 | 139.407
6 | 0.885 | 0.00609 | 0.005 | 145.327
6.5 | 0.947 | 0.00634 | 0.005 | 149.484
7 | 1.007 | 0.00921 | 0.005 | 109.316
7.5 | 1.062 | 0.01016 | 0.004 | 104.6
8 | 1.082 | 0.00902 | 0.004 | 119.991
8.5 | 1.104 | 0.01252 | 0.003 | 88.117
9 | 1.103 | 0.01535 | 0.003 | 71.86
9.5 | 1.062 | 0.01893 | 0.003 | 56.114
10 | 0.635 | 0.03773 | 0.002 | 16.841
10.5 | 0.602 | 0.07586 | 0.001 | 7.941
11 | 0.703 | 0.03606 | 0.001 | 19.485
11.5 | 0.697 | 0.05768 | 0.001 | 12.09
12 | 0.696 | 0.0823 | 0 | 8.455
12.5 | 0.751 | 0.06365 | 0 | 11.792
13 | 0.775 | 0.07047 | 0 | 10.991
13.5 | 0.784 | 0.08914 | -0.001 | 8.791
14 | 0.813 | 0.08702 | -0.001 | 9.338
14.5 | 0.856 | 0.07962 | -0.001 | 10.756
15 | 0.881 | 0.08654 | -0.002 | 10.177
15.5 | 0.896 | 0.10163 | -0.002 | 8.818
16 | 0.917 | 0.10524 | -0.002 | 8.71
16.5 | 0.936 | 0.12324 | -0.002 | 7.593
17 | 0.967 | 0.12564 | -0.003 | 7.693
17.5 | 0.995 | 0.13018 | -0.003 | 7.646
18 | 1.02 | 0.1401 | -0.004 | 7.278
18.5 | 1.034 | 0.16917 | -0.004 | 6.114
19 | 1.062 | 0.17229 | -0.004 | 6.167
19.5 | 1.091 | 0.17606 | -0.004 | 6.195
20 | 1.119 | 0.17651 | -0.005 | 6.338

## 120. Re 12M Mach 0.50 (2)
BIGFOIL.COM POLAR EXPORT
s5010
S5010 |  |  |  | Cl Max: | 1.386 | at alpha= | 9 | deg
XFOIL ncrit=9 |  |  |  | L/D Max: | 157.318 | at alpha= | 6.5 | deg
Re: | 12000000 |  |  | Cd Min: | 0.011 | at alpha= | 9 | deg
Mach: | 0.5 |  |  | Cl=0 at alpha= | -99 | deg
|  |  |  | @ Cl=0.1, Cd= | 0.00545
|  |  |  | @ Cl=0.4, Cd= | 0.0046604
|  |  |  | @ Cl=0.6, Cd= | 0.0045132
alpha (deg) | Cl | Cd | Cm | Cl/Cd
0 | 0.1108 | 0.00545 | 0.0051 | 20.3303
1 | 0.2453 | 0.00505 | 0.0054 | 48.5743
1.5 | 0.3123 | 0.00492 | 0.0055 | 63.4756
2 | 0.3784 | 0.00467 | 0.0057 | 81.0278
2.5 | 0.4459 | 0.00464 | 0.0058 | 96.0991
3 | 0.5123 | 0.00457 | 0.0062 | 112.1007
3.5 | 0.5787 | 0.00452 | 0.0068 | 128.031
4 | 0.6412 | 0.0045 | 0.0086 | 142.4889
4.5 | 0.7086 | 0.00476 | 0.0095 | 148.8655
5 | 0.7817 | 0.00514 | 0.0093 | 152.0817
6 | 0.9334 | 0.00596 | 0.0087 | 156.6107
6.5 | 1.0147 | 0.00645 | 0.0079 | 157.3178
7 | 1.0971 | 0.00713 | 0.007 | 153.871
7.5 | 1.1842 | 0.00784 | 0.0059 | 151.0459
8 | 1.2602 | 0.00874 | 0.0071 | 144.1876
8.5 | 1.3202 | 0.01012 | 0.0111 | 130.4545
9 | 1.386 | 0.011 | 0.0153 | 126

## 121. Re 14M Mach 0.00 (1)
BIGFOIL.COM POLAR EXPORT
s5010
S5010 |  |  |  | Cl Max: | 1.192 | at alpha= | 11.5 | deg
JavaFoil+Calcfoil stall+Eppler ext transition |  |  |  | L/D Max: | 155.715 | at alpha= | 7.5 | deg
Re: | 14000000 |  |  | Cd Min: | 0.00487 | at alpha= | 1 | deg
Mach: | 0 |  |  | Cl=0 at alpha= | -0.63793 | deg
|  |  |  | @ Cl=0.1, Cd= | 0.0050019
|  |  |  | @ Cl=0.4, Cd= | 0.0049876
|  |  |  | @ Cl=0.6, Cd= | 0.00521
alpha (deg) | Cl | Cd | Cm | Cl/Cd
-14 | -0.468 | 0.09175 | 0.006 | -5.103
-13.5 | -0.486 | 0.08994 | 0.005 | -5.4
-13 | -0.503 | 0.08548 | 0.005 | -5.89
-12.5 | -0.521 | 0.08146 | 0.005 | -6.394
-12 | -0.536 | 0.07762 | 0.005 | -6.91
-11.5 | -0.551 | 0.07271 | 0.005 | -7.574
-11 | -0.564 | 0.06775 | 0.006 | -8.317
-10.5 | -0.573 | 0.06361 | 0.006 | -9.001
-10 | -0.579 | 0.05898 | 0.006 | -9.82
-9.5 | -0.584 | 0.05323 | 0.006 | -10.978
-9 | -0.714 | 0.00958 | 0.01 | -74.47
-8.5 | -0.705 | 0.00927 | 0.01 | -76.057
-8 | -0.69 | 0.00741 | 0.01 | -93.162
-7.5 | -0.67 | 0.00709 | 0.01 | -94.53
-7 | -0.643 | 0.00679 | 0.01 | -94.793
-6.5 | -0.611 | 0.0066 | 0.01 | -92.624
-6 | -0.574 | 0.00641 | 0.01 | -89.522
-5.5 | -0.532 | 0.00626 | 0.01 | -85.062
-5 | -0.486 | 0.00614 | 0.01 | -79.111
-4.5 | -0.435 | 0.00602 | 0.009 | -72.296
-4 | -0.382 | 0.0059 | 0.009 | -64.855
-3.5 | -0.328 | 0.00572 | 0.009 | -57.351
-3 | -0.272 | 0.00569 | 0.009 | -47.868
-2.5 | -0.216 | 0.00562 | 0.009 | -38.433
-2 | -0.159 | 0.00552 | 0.009 | -28.703
-1.5 | -0.101 | 0.00546 | 0.008 | -18.449
-1 | -0.042 | 0.00543 | 0.008 | -7.799
-0.5 | 0.016 | 0.00515 | 0.008 | 3.16
0 | 0.075 | 0.00504 | 0.008 | 14.877
0.5 | 0.134 | 0.00495 | 0.008 | 27.031
1 | 0.192 | 0.00487 | 0.007 | 39.512
1.5 | 0.251 | 0.0049 | 0.007 | 51.23
2 | 0.309 | 0.00493 | 0.007 | 62.781
2.5 | 0.368 | 0.00496 | 0.007 | 74.195
3 | 0.426 | 0.00501 | 0.006 | 85.089
3.5 | 0.484 | 0.00506 | 0.006 | 95.82
4 | 0.542 | 0.00512 | 0.006 | 105.86
4.5 | 0.6 | 0.00521 | 0.006 | 115.247
5 | 0.658 | 0.00532 | 0.005 | 123.704
5.5 | 0.715 | 0.00542 | 0.005 | 131.993
6 | 0.772 | 0.00554 | 0.005 | 139.433
6.5 | 0.828 | 0.00568 | 0.004 | 145.657
7 | 0.883 | 0.00588 | 0.004 | 150.108
7.5 | 0.937 | 0.00602 | 0.004 | 155.715
8 | 0.989 | 0.00793 | 0.003 | 124.646
8.5 | 1.038 | 0.00843 | 0.003 | 123.112
9 | 1.085 | 0.00904 | 0.003 | 120.011
9.5 | 1.129 | 0.00969 | 0.002 | 116.548
10 | 1.165 | 0.01041 | 0.002 | 111.863
10.5 | 1.18 | 0.01077 | 0.002 | 109.599
11 | 1.186 | 0.00958 | 0.001 | 123.824
11.5 | 1.192 | 0.01317 | 0.001 | 90.517
12 | 1.19 | 0.01498 | 0 | 79.47
12.5 | 1.182 | 0.01698 | 0 | 69.58
13 | 1.165 | 0.01948 | 0 | 59.794
13.5 | 1.143 | 0.02196 | -0.001 | 52.071
14 | 1.115 | 0.02514 | -0.001 | 44.346
14.5 | 1.079 | 0.02953 | -0.001 | 36.531
15 | 1.04 | 0.0343 | -0.002 | 30.311
15.5 | 0.997 | 0.03997 | -0.002 | 24.937
16 | 0.952 | 0.04597 | -0.002 | 20.709
16.5 | 0.903 | 0.05486 | -0.003 | 16.453

## 122. Re 14M Mach 0.00 (2)
BIGFOIL.COM POLAR EXPORT
s5010
S5010 |  |  |  | Cl Max: | 1.7896 | at alpha= | 18 | deg
XFOIL ncrit=9 |  |  |  | L/D Max: | 151.691 | at alpha= | 6.5 | deg
Re: | 14000000 |  |  | Cd Min: | 0.06102 | at alpha= | 20 | deg
Mach: | 0 |  |  | Cl=0 at alpha= | -0.75523 | deg
|  |  |  | @ Cl=0.1, Cd= | 0.005136
|  |  |  | @ Cl=0.4, Cd= | 0.0045198
|  |  |  | @ Cl=0.6, Cd= | 0.0044232
alpha (deg) | Cl | Cd | Cm | Cl/Cd
-19 | -1.5723 | 0.05144 | -0.0236 | -30.5657
-18.5 | -1.6586 | 0.03519 | -0.0329 | -47.1327
-18 | -1.6943 | 0.03028 | -0.0274 | -55.9544
-17.5 | -1.6963 | 0.02785 | -0.0209 | -60.9084
-17 | -1.6738 | 0.0256 | -0.0177 | -65.3828
-16.5 | -1.6467 | 0.02326 | -0.0149 | -70.7954
-16 | -1.61 | 0.02162 | -0.0128 | -74.4681
-14.5 | -1.4877 | 0.01736 | -0.0073 | -85.697
-14 | -1.4426 | 0.01627 | -0.0058 | -88.6663
-13.5 | -1.3954 | 0.01524 | -0.0046 | -91.5617
-13 | -1.3468 | 0.01429 | -0.0035 | -94.2477
-12.5 | -1.2973 | 0.01338 | -0.0025 | -96.9581
-12 | -1.2468 | 0.01257 | -0.0016 | -99.1885
-11.5 | -1.1955 | 0.01182 | -0.0007 | -101.1421
-11 | -1.1435 | 0.01113 | 0 | -102.7403
-10 | -1.0391 | 0.00956 | 0.0016 | -108.6925
-9.5 | -0.9855 | 0.009 | 0.0022 | -109.5
-9 | -0.9311 | 0.00857 | 0.0027 | -108.6464
-8.5 | -0.8761 | 0.0082 | 0.0032 | -106.8415
-8 | -0.8208 | 0.00788 | 0.0035 | -104.1624
-6.5 | -0.6538 | 0.00695 | 0.0045 | -94.0719
-6 | -0.598 | 0.00661 | 0.0048 | -90.469
-5.5 | -0.5416 | 0.0064 | 0.005 | -84.625
-5 | -0.4851 | 0.00619 | 0.0052 | -78.3683
-4.5 | -0.4284 | 0.00599 | 0.0054 | -71.5192
-4 | -0.3714 | 0.00586 | 0.0054 | -63.3788
-3.5 | -0.3145 | 0.00572 | 0.0055 | -54.9825
-3 | -0.2574 | 0.00559 | 0.0056 | -46.0465
-2 | -0.1428 | 0.00545 | 0.0056 | -26.2018
-1.5 | -0.0855 | 0.00537 | 0.0056 | -15.9218
-1 | -0.0281 | 0.00533 | 0.0055 | -5.272
-0.5 | 0.0293 | 0.00529 | 0.0054 | 5.5388
0 | 0.0862 | 0.00517 | 0.0054 | 16.6731
0.5 | 0.1431 | 0.00503 | 0.0053 | 28.4493
1 | 0.1997 | 0.00491 | 0.0052 | 40.6721
1.5 | 0.2563 | 0.0048 | 0.0051 | 53.3958
2 | 0.3123 | 0.0046 | 0.005 | 67.8913
2.5 | 0.3687 | 0.00457 | 0.0049 | 80.6783
3 | 0.4248 | 0.00448 | 0.0048 | 94.8214
3.5 | 0.4806 | 0.00444 | 0.0048 | 108.2432
4.5 | 0.5899 | 0.0044 | 0.0053 | 134.0682
5 | 0.6422 | 0.00452 | 0.0061 | 142.0796
5.5 | 0.699 | 0.00476 | 0.0059 | 146.8487
6 | 0.7557 | 0.00505 | 0.0056 | 149.6436
6.5 | 0.8161 | 0.00538 | 0.0043 | 151.6914
7 | 0.8778 | 0.00581 | 0.0027 | 151.0843
7.5 | 0.9391 | 0.00622 | 0.0011 | 150.9807
8 | 1.001 | 0.00669 | -0.0006 | 149.6263
8.5 | 1.0649 | 0.00724 | -0.0029 | 147.0856
9 | 1.1167 | 0.00779 | -0.0026 | 143.3504
9.5 | 1.1653 | 0.00838 | -0.0016 | 139.0573
10 | 1.2139 | 0.00907 | -0.0008 | 133.8368
10.5 | 1.2636 | 0.00962 | -0.0002 | 131.3514
11 | 1.3135 | 0.01015 | 0.0003 | 129.4089
11.5 | 1.3629 | 0.01073 | 0.0008 | 127.0177
12 | 1.4112 | 0.01143 | 0.0014 | 123.4646
12.5 | 1.459 | 0.01213 | 0.0019 | 120.2803
13 | 1.5052 | 0.01294 | 0.0026 | 116.3215
13.5 | 1.5507 | 0.0137 | 0.0034 | 113.1898
14 | 1.5944 | 0.01452 | 0.0042 | 109.8072
14.5 | 1.6353 | 0.01543 | 0.0054 | 105.9819
15 | 1.6732 | 0.01641 | 0.0069 | 101.9622
15.5 | 1.7058 | 0.01751 | 0.0089 | 97.4186
16 | 1.7213 | 0.01919 | 0.0123 | 89.6978
16.5 | 1.7484 | 0.02149 | 0.0118 | 81.3588
17 | 1.7679 | 0.02444 | 0.0115 | 72.3363
17.5 | 1.7639 | 0.02991 | 0.0109 | 58.9736
18 | 1.7896 | 0.03233 | 0.0105 | 55.3542
18.5 | 1.7601 | 0.04087 | 0.0087 | 43.0658
19 | 1.7771 | 0.04432 | 0.008 | 40.097
19.5 | 1.7368 | 0.05507 | 0.0046 | 31.538
20 | 1.7376 | 0.06102 | 0.0026 | 28.4759

## 123. Re 14M Mach 0.10 (1)
BIGFOIL.COM POLAR EXPORT
s5010
S5010 |  |  |  | Cl Max: | 1.188 | at alpha= | 11.5 | deg
JavaFoil+Calcfoil stall+Eppler ext transition |  |  |  | L/D Max: | 155.693 | at alpha= | 7.5 | deg
Re: | 14000000 |  |  | Cd Min: | 0.00487 | at alpha= | 1 | deg
Mach: | 0.1 |  |  | Cl=0 at alpha= | -0.63559 | deg
|  |  |  | @ Cl=0.1, Cd= | 0.0050019
|  |  |  | @ Cl=0.4, Cd= | 0.0049859
|  |  |  | @ Cl=0.6, Cd= | 0.0052153
alpha (deg) | Cl | Cd | Cm | Cl/Cd
-13 | -0.469 | 0.08602 | 0.005 | -5.453
-12.5 | -0.489 | 0.08232 | 0.005 | -5.942
-12 | -0.508 | 0.07766 | 0.005 | -6.546
-11.5 | -0.526 | 0.07443 | 0.005 | -7.062
-11 | -0.541 | 0.06919 | 0.005 | -7.819
-10.5 | -0.554 | 0.06432 | 0.005 | -8.618
-10 | -0.563 | 0.06034 | 0.006 | -9.338
-9.5 | -0.57 | 0.05556 | 0.006 | -10.253
-9 | -0.665 | 0.0133 | 0.01 | -50.011
-8.5 | -0.592 | 0.03492 | 0.008 | -16.952
-8 | -0.685 | 0.00746 | 0.01 | -91.817
-7.5 | -0.667 | 0.00713 | 0.01 | -93.465
-7 | -0.642 | 0.00682 | 0.01 | -94.15
-6.5 | -0.611 | 0.00663 | 0.01 | -92.23
-6 | -0.575 | 0.00644 | 0.01 | -89.333
-5.5 | -0.534 | 0.00628 | 0.01 | -85.033
-5 | -0.488 | 0.00616 | 0.01 | -79.179
-4.5 | -0.437 | 0.00603 | 0.01 | -72.421
-4 | -0.384 | 0.00587 | 0.009 | -65.365
-3.5 | -0.329 | 0.00573 | 0.009 | -57.526
-3 | -0.274 | 0.0057 | 0.009 | -48.04
-2.5 | -0.217 | 0.00562 | 0.009 | -38.571
-2 | -0.159 | 0.00553 | 0.009 | -28.823
-1.5 | -0.101 | 0.00546 | 0.009 | -18.53
-1 | -0.043 | 0.00543 | 0.008 | -7.834
-0.5 | 0.016 | 0.00515 | 0.008 | 3.173
0 | 0.075 | 0.00504 | 0.008 | 14.942
0.5 | 0.134 | 0.00495 | 0.008 | 27.15
1 | 0.193 | 0.00487 | 0.007 | 39.685
1.5 | 0.252 | 0.0049 | 0.007 | 51.464
2 | 0.311 | 0.00494 | 0.007 | 63.022
2.5 | 0.37 | 0.00496 | 0.007 | 74.512
3 | 0.428 | 0.00501 | 0.006 | 85.436
3.5 | 0.487 | 0.00506 | 0.006 | 96.187
4 | 0.545 | 0.00513 | 0.006 | 106.177
4.5 | 0.603 | 0.00522 | 0.006 | 115.549
5 | 0.661 | 0.00533 | 0.005 | 124.128
5.5 | 0.719 | 0.00543 | 0.005 | 132.392
6 | 0.776 | 0.00555 | 0.005 | 139.794
6.5 | 0.832 | 0.00571 | 0.004 | 145.759
7 | 0.887 | 0.0059 | 0.004 | 150.374
7.5 | 0.941 | 0.00605 | 0.004 | 155.693
8 | 0.993 | 0.00802 | 0.003 | 123.889
8.5 | 1.042 | 0.00853 | 0.003 | 122.227
9 | 1.089 | 0.00914 | 0.003 | 119.209
9.5 | 1.133 | 0.00981 | 0.002 | 115.516
10 | 1.168 | 0.01055 | 0.002 | 110.753
10.5 | 1.175 | 0.00993 | 0.002 | 118.266
11 | 1.184 | 0.00989 | 0.001 | 119.66
11.5 | 1.188 | 0.01358 | 0.001 | 87.469
12 | 1.184 | 0.01543 | 0 | 76.699
12.5 | 1.171 | 0.01759 | 0 | 66.574
13 | 1.15 | 0.02043 | 0 | 56.286
13.5 | 1.125 | 0.0228 | -0.001 | 49.328
14 | 1.089 | 0.02696 | -0.001 | 40.393
14.5 | 1.049 | 0.0313 | -0.001 | 33.52
15 | 1.005 | 0.03646 | -0.002 | 27.555
15.5 | 0.956 | 0.0429 | -0.002 | 22.271
16 | 0.908 | 0.04786 | -0.002 | 18.978
16.5 | 0.853 | 0.05831 | -0.003 | 14.624

## 124. Re 14M Mach 0.10 (2)
BIGFOIL.COM POLAR EXPORT
s5010
S5010 |  |  |  | Cl Max: | 1.7739 | at alpha= | 18 | deg
XFOIL ncrit=9 |  |  |  | L/D Max: | 151.922 | at alpha= | 6.5 | deg
Re: | 14000000 |  |  | Cd Min: | 0.07247 | at alpha= | 20 | deg
Mach: | 0.1 |  |  | Cl=0 at alpha= | -0.75692 | deg
|  |  |  | @ Cl=0.1, Cd= | 0.0051402
|  |  |  | @ Cl=0.4, Cd= | 0.0045289
|  |  |  | @ Cl=0.6, Cd= | 0.0044167
alpha (deg) | Cl | Cd | Cm | Cl/Cd
-17 | -1.5043 | 0.03924 | -0.0324 | -38.3359
-16.5 | -1.597 | 0.03066 | -0.0244 | -52.0874
-16 | -1.5801 | 0.02785 | -0.0207 | -56.7361
-15.5 | -1.5571 | 0.0249 | -0.0175 | -62.5341
-14.5 | -1.4898 | 0.02032 | -0.0122 | -73.3169
-13.5 | -1.4041 | 0.0171 | -0.0083 | -82.1111
-13 | -1.3568 | 0.01578 | -0.0067 | -85.9823
-12.5 | -1.3081 | 0.01454 | -0.0053 | -89.9656
-12 | -1.2579 | 0.01348 | -0.004 | -93.316
-11.5 | -1.2064 | 0.01253 | -0.0029 | -96.2809
-11 | -1.154 | 0.01168 | -0.0018 | -98.8014
-9.5 | -0.9941 | 0.00931 | 0.001 | -106.7777
-9 | -0.9395 | 0.00873 | 0.0017 | -107.6174
-8.5 | -0.8839 | 0.00832 | 0.0023 | -106.238
-8 | -0.8279 | 0.00796 | 0.0028 | -104.0075
-7.5 | -0.7717 | 0.00763 | 0.0033 | -101.1402
-6.5 | -0.6587 | 0.00702 | 0.0041 | -93.8319
-6 | -0.6024 | 0.00666 | 0.0045 | -90.4505
-5.5 | -0.5455 | 0.00642 | 0.0048 | -84.9688
-5 | -0.4884 | 0.00622 | 0.005 | -78.5209
-4.5 | -0.4313 | 0.00601 | 0.0052 | -71.7637
-4 | -0.3739 | 0.00587 | 0.0053 | -63.6968
-3.5 | -0.3164 | 0.00573 | 0.0054 | -55.2182
-3 | -0.2589 | 0.0056 | 0.0055 | -46.2321
-2.5 | -0.2013 | 0.00552 | 0.0055 | -36.4674
-2 | -0.1436 | 0.00545 | 0.0055 | -26.3486
-1.5 | -0.0859 | 0.00538 | 0.0055 | -15.9665
-1 | -0.0281 | 0.00533 | 0.0055 | -5.272
-0.5 | 0.0297 | 0.0053 | 0.0054 | 5.6038
0.5 | 0.1441 | 0.00504 | 0.0053 | 28.5913
1 | 0.2011 | 0.00491 | 0.0052 | 40.9572
1.5 | 0.258 | 0.0048 | 0.0051 | 53.75
2 | 0.3144 | 0.0046 | 0.0051 | 68.3478
2.5 | 0.3711 | 0.00458 | 0.0049 | 81.0262
3 | 0.4276 | 0.00448 | 0.0049 | 95.4464
3.5 | 0.4837 | 0.00444 | 0.0049 | 108.9414
4 | 0.5395 | 0.0044 | 0.0049 | 122.6136
4.5 | 0.5937 | 0.0044 | 0.0054 | 134.9318
5 | 0.6464 | 0.00454 | 0.0062 | 142.3789
5.5 | 0.7037 | 0.00477 | 0.006 | 147.5262
6 | 0.7608 | 0.00508 | 0.0057 | 149.7638
6.5 | 0.8219 | 0.00541 | 0.0045 | 151.9224
7 | 0.884 | 0.00584 | 0.0029 | 151.3699
7.5 | 0.946 | 0.00625 | 0.0013 | 151.36
8 | 1.0086 | 0.00675 | -0.0005 | 149.4222
8.5 | 1.0732 | 0.00729 | -0.0027 | 147.2154
9 | 1.125 | 0.00789 | -0.0022 | 142.5856
9.5 | 1.1738 | 0.00853 | -0.0012 | 137.6084
10 | 1.2232 | 0.00917 | -0.0003 | 133.3915
10.5 | 1.2734 | 0.00975 | 0.0004 | 130.6051
11 | 1.3238 | 0.01029 | 0.001 | 128.6492
11.5 | 1.3735 | 0.01092 | 0.0017 | 125.7784
12 | 1.4222 | 0.01164 | 0.0024 | 122.1821
12.5 | 1.4703 | 0.01238 | 0.0031 | 118.7641
14 | 1.6057 | 0.01489 | 0.0059 | 107.8375
14.5 | 1.6456 | 0.01588 | 0.0074 | 103.6272
15 | 1.6816 | 0.01695 | 0.0093 | 99.2094
15.5 | 1.7016 | 0.01825 | 0.0133 | 93.2384
16 | 1.7279 | 0.02056 | 0.0132 | 84.0418
16.5 | 1.75 | 0.02336 | 0.013 | 74.9144
17 | 1.7654 | 0.02688 | 0.0127 | 65.6771
17.5 | 1.7501 | 0.03372 | 0.0116 | 51.9009
18 | 1.7739 | 0.0365 | 0.0112 | 48.6
18.5 | 1.7314 | 0.04682 | 0.0085 | 36.9799
19 | 1.7346 | 0.05234 | 0.0069 | 33.141
19.5 | 1.6961 | 0.06356 | 0.0028 | 26.685
20 | 1.6771 | 0.07247 | -0.0005 | 23.142

## 125. Re 14M Mach 0.25 (1)
BIGFOIL.COM POLAR EXPORT
s5010
S5010 |  |  |  | Cl Max: | 1.167 | at alpha= | 10.5 | deg
JavaFoil+Calcfoil stall+Eppler ext transition |  |  |  | L/D Max: | 157.434 | at alpha= | 7.5 | deg
Re: | 14000000 |  |  | Cd Min: | 0.00489 | at alpha= | 1 | deg
Mach: | 0.25 |  |  | Cl=0 at alpha= | -0.63934 | deg
|  |  |  | @ Cl=0.1, Cd= | 0.0050261
|  |  |  | @ Cl=0.4, Cd= | 0.00501
|  |  |  | @ Cl=0.6, Cd= | 0.0052633
alpha (deg) | Cl | Cd | Cm | Cl/Cd
-12.5 | -0.168 | 0.08006 | 0.006 | -2.103
-12 | -0.239 | 0.07631 | 0.006 | -3.129
-11.5 | -0.296 | 0.07293 | 0.006 | -4.065
-11 | -0.348 | 0.06953 | 0.006 | -5.001
-10.5 | -0.393 | 0.06683 | 0.005 | -5.876
-10 | -0.432 | 0.0636 | 0.005 | -6.794
-9.5 | -0.464 | 0.06083 | 0.005 | -7.633
-9 | -0.49 | 0.05606 | 0.005 | -8.736
-8.5 | -0.507 | 0.05211 | 0.005 | -9.731
-8 | -0.521 | 0.04503 | 0.006 | -11.576
-7.5 | -0.638 | 0.00741 | 0.01 | -86.034
-7 | -0.627 | 0.00709 | 0.01 | -88.392
-6.5 | -0.606 | 0.0068 | 0.01 | -89.041
-6 | -0.576 | 0.0066 | 0.01 | -87.272
-5.5 | -0.54 | 0.00637 | 0.01 | -84.649
-5 | -0.496 | 0.00626 | 0.01 | -79.201
-4.5 | -0.445 | 0.00608 | 0.01 | -73.232
-4 | -0.392 | 0.00593 | 0.01 | -66.174
-3.5 | -0.337 | 0.00577 | 0.009 | -58.445
-3 | -0.281 | 0.0057 | 0.009 | -49.199
-2.5 | -0.223 | 0.00565 | 0.009 | -39.376
-2 | -0.164 | 0.00555 | 0.009 | -29.463
-1.5 | -0.104 | 0.00548 | 0.009 | -18.967
-1 | -0.044 | 0.00545 | 0.009 | -8.021
-0.5 | 0.017 | 0.00516 | 0.008 | 3.255
0 | 0.077 | 0.00506 | 0.008 | 15.304
0.5 | 0.138 | 0.00497 | 0.008 | 27.799
1 | 0.199 | 0.00489 | 0.008 | 40.641
1.5 | 0.259 | 0.00492 | 0.007 | 52.666
2 | 0.32 | 0.00495 | 0.007 | 64.497
2.5 | 0.38 | 0.00499 | 0.007 | 76.133
3 | 0.44 | 0.00505 | 0.007 | 87.222
3.5 | 0.5 | 0.0051 | 0.006 | 98.069
4 | 0.56 | 0.00523 | 0.006 | 107.068
4.5 | 0.62 | 0.00528 | 0.006 | 117.441
5 | 0.679 | 0.00539 | 0.006 | 125.973
5.5 | 0.738 | 0.0055 | 0.005 | 134.151
6 | 0.796 | 0.00564 | 0.005 | 141.136
6.5 | 0.854 | 0.00582 | 0.005 | 146.639
7 | 0.91 | 0.00602 | 0.004 | 151.147
7.5 | 0.965 | 0.00613 | 0.004 | 157.434
8 | 1.017 | 0.0084 | 0.004 | 121.059
8.5 | 1.066 | 0.00899 | 0.003 | 118.629
9 | 1.111 | 0.00973 | 0.003 | 114.21
9.5 | 1.153 | 0.01069 | 0.002 | 107.834
10 | 1.158 | 0.01023 | 0.002 | 113.243
10.5 | 1.167 | 0.01016 | 0.002 | 114.873
11 | 1.166 | 0.01403 | 0.001 | 83.1
11.5 | 1.152 | 0.01622 | 0.001 | 71.018
12 | 1.125 | 0.01883 | 0 | 59.746
12.5 | 1.085 | 0.0219 | 0 | 49.528
13 | 1.03 | 0.02644 | 0 | 38.942
13.5 | 0.966 | 0.03039 | -0.001 | 31.783
14 | 0.887 | 0.03732 | -0.001 | 23.759
14.5 | 0.796 | 0.04787 | -0.001 | 16.622
15 | 0.701 | 0.05903 | -0.002 | 11.873
15.5 | 0.601 | 0.0734 | -0.002 | 8.189

## 126. Re 14M Mach 0.25 (2)
BIGFOIL.COM POLAR EXPORT
s5010
S5010 |  |  |  | Cl Max: | 1.6966 | at alpha= | 15.5 | deg
XFOIL ncrit=9 |  |  |  | L/D Max: | 154.467 | at alpha= | 6.5 | deg
Re: | 14000000 |  |  | Cd Min: | 0.19479 | at alpha= | -15.5 | deg
Mach: | 0.25 |  |  | Cl=0 at alpha= | -0.76505 | deg
|  |  |  | @ Cl=0.1, Cd= | 0.0051804
|  |  |  | @ Cl=0.4, Cd= | 0.0045638
|  |  |  | @ Cl=0.6, Cd= | 0.00444
alpha (deg) | Cl | Cd | Cm | Cl/Cd
-15.5 | -0.7348 | 0.19479 | 0.0753 | -3.7723
-15 | -0.7189 | 0.18651 | 0.0707 | -3.8545
-14.5 | -0.7017 | 0.17894 | 0.0663 | -3.9214
-14 | -0.6854 | 0.17109 | 0.0619 | -4.0061
-13.5 | -0.6682 | 0.16379 | 0.0577 | -4.0796
-13 | -0.6845 | 0.14495 | 0.0486 | -4.7223
-12.5 | -0.8164 | 0.10136 | 0.022 | -8.0545
-12 | -0.9088 | 0.0752 | 0.0029 | -12.0851
-11.5 | -0.9463 | 0.05432 | -0.0167 | -17.4208
-11 | -0.9901 | 0.04694 | -0.0162 | -21.0929
-10.5 | -1.1207 | 0.02037 | -0.0135 | -55.0172
-10 | -1.0906 | 0.01466 | -0.01 | -74.3929
-9.5 | -1.0402 | 0.01219 | -0.0074 | -85.3322
-9 | -0.9849 | 0.01056 | -0.0052 | -93.267
-8.5 | -0.9268 | 0.0095 | -0.0034 | -97.5579
-8 | -0.8676 | 0.00872 | -0.0019 | -99.4954
-7.5 | -0.8077 | 0.00816 | -0.0006 | -98.9828
-7 | -0.7475 | 0.00772 | 0.0004 | -96.8264
-6.5 | -0.6872 | 0.00736 | 0.0014 | -93.3696
-6 | -0.6271 | 0.00701 | 0.0022 | -89.4579
-5.5 | -0.5673 | 0.00664 | 0.003 | -85.4367
-5 | -0.5074 | 0.00635 | 0.0036 | -79.9055
-4.5 | -0.4474 | 0.00614 | 0.0041 | -72.8664
-4 | -0.3874 | 0.00594 | 0.0045 | -65.2189
-3.5 | -0.3273 | 0.0058 | 0.0048 | -56.431
-3 | -0.2675 | 0.00564 | 0.005 | -47.4291
-2.5 | -0.2076 | 0.00554 | 0.0052 | -37.4729
-2 | -0.1477 | 0.00548 | 0.0053 | -26.9526
-1.5 | -0.0879 | 0.0054 | 0.0054 | -16.2778
-0.5 | 0.0317 | 0.00532 | 0.0054 | 5.9586
0 | 0.0911 | 0.0052 | 0.0054 | 17.5192
0.5 | 0.1501 | 0.00507 | 0.0053 | 29.6055
1 | 0.209 | 0.00493 | 0.0053 | 42.3935
1.5 | 0.2677 | 0.00482 | 0.0052 | 55.5394
2 | 0.3259 | 0.00462 | 0.0052 | 70.5411
2.5 | 0.3847 | 0.00459 | 0.0051 | 83.8126
3 | 0.443 | 0.00449 | 0.0051 | 98.6637
3.5 | 0.501 | 0.00446 | 0.0051 | 112.3318
4 | 0.5588 | 0.00444 | 0.0053 | 125.8559
4.5 | 0.6145 | 0.00444 | 0.006 | 138.4009
5 | 0.67 | 0.00461 | 0.0068 | 145.3362
5.5 | 0.73 | 0.00488 | 0.0066 | 149.5902
6 | 0.7893 | 0.00521 | 0.0065 | 151.4971
6.5 | 0.8542 | 0.00553 | 0.0052 | 154.4665
7 | 0.9194 | 0.00602 | 0.0037 | 152.7243
7.5 | 0.9848 | 0.00646 | 0.0023 | 152.4458
8 | 1.0515 | 0.00703 | 0.0006 | 149.5733
8.5 | 1.1188 | 0.0077 | -0.0013 | 145.2987
9 | 1.1711 | 0.00838 | 0 | 139.7494
9.5 | 1.222 | 0.00917 | 0.0016 | 133.2606
10 | 1.2748 | 0.0098 | 0.0029 | 130.0816
10.5 | 1.3283 | 0.01041 | 0.0041 | 127.5985
11 | 1.3809 | 0.01115 | 0.0054 | 123.8475
11.5 | 1.4325 | 0.01197 | 0.0068 | 119.6742
12 | 1.4824 | 0.01291 | 0.0083 | 114.8257
12.5 | 1.5317 | 0.01382 | 0.0099 | 110.8321
13 | 1.577 | 0.01493 | 0.012 | 105.6263
13.5 | 1.6184 | 0.01616 | 0.0144 | 100.1485
14 | 1.65 | 0.01766 | 0.0177 | 93.4315
14.5 | 1.6696 | 0.02045 | 0.0191 | 81.643
15 | 1.6884 | 0.02412 | 0.019 | 70
15.5 | 1.6966 | 0.02893 | 0.0186 | 58.645
16 | 1.6897 | 0.03541 | 0.0174 | 47.7182
16.5 | 1.6704 | 0.04339 | 0.0154 | 38.4973
17 | 1.6439 | 0.05262 | 0.0125 | 31.241
17.5 | 1.6118 | 0.06325 | 0.0083 | 25.483
18 | 1.5744 | 0.07497 | 0.0035 | 21.0004
18.5 | 1.5282 | 0.08821 | -0.0023 | 17.3246
19 | 1.4836 | 0.10142 | -0.008 | 14.6283
19.5 | 1.4319 | 0.1154 | -0.0137 | 12.4081
20 | 1.3755 | 0.13004 | -0.0197 | 10.5775

## 127. Re 14M Mach 0.50 (1)
BIGFOIL.COM POLAR EXPORT
s5010
S5010 |  |  |  | Cl Max: | 1.118 | at alpha= | 20 | deg
JavaFoil+Calcfoil stall+Eppler ext transition |  |  |  | L/D Max: | 147.399 | at alpha= | 6.5 | deg
Re: | 14000000 |  |  | Cd Min: | 0.00497 | at alpha= | 1 | deg
Mach: | 0.5 |  |  | Cl=0 at alpha= | -0.63971 | deg
|  |  |  | @ Cl=0.1, Cd= | 0.0051306
|  |  |  | @ Cl=0.4, Cd= | 0.0051049
|  |  |  | @ Cl=0.6, Cd= | 0.0054066
alpha (deg) | Cl | Cd | Cm | Cl/Cd
-20 | -1.042 | 0.16471 | 0.007 | -6.324
-19.5 | -1.014 | 0.16288 | 0.007 | -6.225
-19 | -0.988 | 0.15819 | 0.007 | -6.246
-18.5 | -0.962 | 0.15238 | 0.007 | -6.314
-18 | -0.936 | 0.13565 | 0.007 | -6.904
-17.5 | -0.914 | 0.128 | 0.007 | -7.14
-17 | -0.889 | 0.11834 | 0.007 | -7.516
-16.5 | -0.863 | 0.11343 | 0.007 | -7.607
-16 | -0.835 | 0.10889 | 0.007 | -7.669
-15.5 | -0.807 | 0.10649 | 0.007 | -7.574
-15 | -0.779 | 0.10298 | 0.007 | -7.564
-14.5 | -0.751 | 0.09922 | 0.007 | -7.564
-14 | -0.723 | 0.09517 | 0.007 | -7.595
-13.5 | -0.696 | 0.09183 | 0.007 | -7.583
-13 | -0.67 | 0.09448 | 0.007 | -7.093
-12.5 | -0.644 | 0.08605 | 0.007 | -7.488
-12 | -0.617 | 0.08154 | 0.007 | -7.566
-11.5 | -0.59 | 0.07624 | 0.007 | -7.737
-11 | -0.563 | 0.07224 | 0.007 | -7.79
-10.5 | -0.536 | 0.06735 | 0.007 | -7.964
-10 | -0.51 | 0.06188 | 0.007 | -8.238
-9.5 | -0.485 | 0.0564 | 0.007 | -8.592
-9 | -0.454 | 0.06367 | 0.006 | -7.123
-8.5 | -0.428 | 0.05613 | 0.006 | -7.619
-8 | -0.403 | 0.04972 | 0.007 | -8.097
-7.5 | -0.381 | 0.04165 | 0.008 | -9.151
-7 | -0.429 | 0.00979 | 0.012 | -43.845
-6.5 | -0.396 | 0.00745 | 0.011 | -53.104
-6 | -0.362 | 0.00715 | 0.011 | -50.631
-5.5 | -0.328 | 0.00685 | 0.011 | -47.907
-5 | -0.463 | 0.00671 | 0.011 | -68.984
-4.5 | -0.454 | 0.00654 | 0.011 | -69.513
-4 | -0.416 | 0.00624 | 0.011 | -66.727
-3.5 | -0.366 | 0.00603 | 0.011 | -60.66
-3 | -0.308 | 0.00585 | 0.01 | -52.679
-2.5 | -0.246 | 0.00576 | 0.01 | -42.726
-2 | -0.182 | 0.00561 | 0.01 | -32.436
-1.5 | -0.116 | 0.00557 | 0.01 | -20.785
-1 | -0.049 | 0.00553 | 0.01 | -8.827
-0.5 | 0.019 | 0.00528 | 0.009 | 3.554
0 | 0.087 | 0.00515 | 0.009 | 16.807
0.5 | 0.154 | 0.00505 | 0.009 | 30.539
1 | 0.222 | 0.00497 | 0.009 | 44.684
1.5 | 0.29 | 0.00502 | 0.008 | 57.735
2 | 0.357 | 0.00506 | 0.008 | 70.571
2.5 | 0.424 | 0.00513 | 0.008 | 82.805
3 | 0.492 | 0.0052 | 0.007 | 94.594
3.5 | 0.558 | 0.0053 | 0.007 | 105.437
4 | 0.625 | 0.00547 | 0.007 | 114.233
4.5 | 0.691 | 0.00557 | 0.006 | 124.029
5 | 0.757 | 0.00574 | 0.006 | 131.817
5.5 | 0.822 | 0.00592 | 0.006 | 138.714
6 | 0.885 | 0.00617 | 0.005 | 143.524
6.5 | 0.947 | 0.00643 | 0.005 | 147.399
7 | 1.007 | 0.0094 | 0.005 | 107.174
7.5 | 1.062 | 0.00992 | 0.004 | 107.121
8 | 1.084 | 0.00876 | 0.004 | 123.67
8.5 | 1.106 | 0.00898 | 0.003 | 123.073
9 | 1.105 | 0.01484 | 0.003 | 74.457
9.5 | 1.065 | 0.0182 | 0.003 | 58.519
10 | 0.638 | 0.03599 | 0.002 | 17.732
10.5 | 0.607 | 0.07247 | 0.001 | 8.38
11 | 0.706 | 0.03402 | 0.001 | 20.76
11.5 | 0.704 | 0.05334 | 0.001 | 13.196
12 | 0.698 | 0.07993 | 0 | 8.736
12.5 | 0.757 | 0.05938 | 0 | 12.746
13 | 0.778 | 0.06759 | 0 | 11.513
13.5 | 0.787 | 0.08609 | -0.001 | 9.138
14 | 0.821 | 0.0804 | -0.001 | 10.209
14.5 | 0.863 | 0.07452 | -0.001 | 11.58
15 | 0.886 | 0.08217 | -0.002 | 10.78
15.5 | 0.899 | 0.09833 | -0.002 | 9.142
16 | 0.904 | 0.12266 | -0.002 | 7.371
16.5 | 0.93 | 0.13485 | -0.002 | 6.899
17 | 0.96 | 0.13849 | -0.003 | 6.93
17.5 | 0.989 | 0.14343 | -0.003 | 6.893
18 | 1.015 | 0.15205 | -0.003 | 6.677
18.5 | 1.034 | 0.17425 | -0.004 | 5.936
19 | 1.062 | 0.18052 | -0.004 | 5.882
19.5 | 1.09 | 0.18299 | -0.004 | 5.956
20 | 1.118 | 0.18642 | -0.005 | 5.996

## 128. Re 14M Mach 0.50 (2)
BIGFOIL.COM POLAR EXPORT
s5010
S5010 |  |  |  | Cl Max: | 1.4713 | at alpha= | 10.5 | deg
XFOIL ncrit=9 |  |  |  | L/D Max: | 160.911 | at alpha= | 6.5 | deg
Re: | 14000000 |  |  | Cd Min: | 0.022 | at alpha= | 10.5 | deg
Mach: | 0.5 |  |  | Cl=0 at alpha= | -99 | deg
|  |  |  | @ Cl=0.1, Cd= | 0.00537
|  |  |  | @ Cl=0.4, Cd= | 0.0046962
|  |  |  | @ Cl=0.6, Cd= | 0.0046403
alpha (deg) | Cl | Cd | Cm | Cl/Cd
0 | 0.1103 | 0.00537 | 0.0051 | 20.54
0.5 | 0.1778 | 0.00517 | 0.0053 | 34.3907
1 | 0.2452 | 0.00504 | 0.0054 | 48.6508
2 | 0.3789 | 0.00469 | 0.0056 | 80.7889
2.5 | 0.4467 | 0.00471 | 0.0057 | 94.8408
3 | 0.5137 | 0.00461 | 0.006 | 111.4317
3.5 | 0.5809 | 0.00463 | 0.0064 | 125.4644
4.5 | 0.711 | 0.0047 | 0.0089 | 151.2766
5.5 | 0.8531 | 0.0054 | 0.0098 | 157.9815
6.5 | 1.0073 | 0.00626 | 0.0094 | 160.9105
7 | 1.0888 | 0.00692 | 0.0088 | 157.341
7.5 | 1.1733 | 0.00763 | 0.0081 | 153.7746
8 | 1.2609 | 0.00858 | 0.0072 | 146.958
8.5 | 1.3247 | 0.00984 | 0.0107 | 134.624
9 | 1.3905 | 0.01069 | 0.015 | 130.0748
10.5 | 1.4713 | 0.022 | 0.029 | 66.8773

## 129. Re 16M Mach 0.00 (1)
BIGFOIL.COM POLAR EXPORT
s5010
S5010 |  |  |  | Cl Max: | 1.195 | at alpha= | 11.5 | deg
JavaFoil+Calcfoil stall+Eppler ext transition |  |  |  | L/D Max: | 153.18 | at alpha= | 7.5 | deg
Re: | 16000000 |  |  | Cd Min: | 0.00488 | at alpha= | 1 | deg
Mach: | 0 |  |  | Cl=0 at alpha= | -0.63793 | deg
|  |  |  | @ Cl=0.1, Cd= | 0.0050061
|  |  |  | @ Cl=0.4, Cd= | 0.0049976
|  |  |  | @ Cl=0.6, Cd= | 0.00524
alpha (deg) | Cl | Cd | Cm | Cl/Cd
-14 | -0.468 | 0.09099 | 0.006 | -5.148
-13.5 | -0.486 | 0.08936 | 0.005 | -5.44
-13 | -0.504 | 0.08538 | 0.005 | -5.902
-12.5 | -0.521 | 0.08113 | 0.005 | -6.418
-12 | -0.537 | 0.07722 | 0.005 | -6.948
-11.5 | -0.551 | 0.07252 | 0.005 | -7.597
-11 | -0.563 | 0.06802 | 0.005 | -8.278
-10.5 | -0.573 | 0.06318 | 0.006 | -9.069
-10 | -0.58 | 0.05847 | 0.006 | -9.912
-9.5 | -0.586 | 0.05226 | 0.006 | -11.207
-9 | -0.714 | 0.00939 | 0.01 | -76.022
-8.5 | -0.705 | 0.0091 | 0.01 | -77.509
-8 | -0.69 | 0.0073 | 0.01 | -94.596
-7.5 | -0.67 | 0.00697 | 0.01 | -96.083
-7 | -0.643 | 0.00668 | 0.01 | -96.341
-6.5 | -0.611 | 0.00651 | 0.01 | -93.961
-6 | -0.574 | 0.00632 | 0.01 | -90.928
-5.5 | -0.532 | 0.00616 | 0.01 | -86.452
-5 | -0.486 | 0.00605 | 0.01 | -80.294
-4.5 | -0.435 | 0.00594 | 0.009 | -73.2
-4 | -0.382 | 0.00581 | 0.009 | -65.783
-3.5 | -0.328 | 0.00563 | 0.009 | -58.222
-3 | -0.272 | 0.00563 | 0.009 | -48.387
-2.5 | -0.216 | 0.00555 | 0.009 | -38.922
-2 | -0.159 | 0.00545 | 0.009 | -29.109
-1.5 | -0.101 | 0.00541 | 0.008 | -18.614
-1 | -0.042 | 0.00537 | 0.008 | -7.884
-0.5 | 0.016 | 0.00513 | 0.008 | 3.169
0 | 0.075 | 0.00504 | 0.008 | 14.88
0.5 | 0.134 | 0.00496 | 0.008 | 26.977
1 | 0.192 | 0.00488 | 0.007 | 39.419
1.5 | 0.251 | 0.00491 | 0.007 | 51.125
2 | 0.309 | 0.00496 | 0.007 | 62.409
2.5 | 0.368 | 0.00497 | 0.007 | 73.958
3 | 0.426 | 0.00502 | 0.006 | 84.965
3.5 | 0.484 | 0.00507 | 0.006 | 95.64
4 | 0.542 | 0.00515 | 0.006 | 105.315
4.5 | 0.6 | 0.00524 | 0.006 | 114.634
5 | 0.658 | 0.00533 | 0.005 | 123.464
5.5 | 0.715 | 0.00544 | 0.005 | 131.463
6 | 0.772 | 0.00557 | 0.005 | 138.509
6.5 | 0.828 | 0.00572 | 0.004 | 144.746
7 | 0.883 | 0.00594 | 0.004 | 148.761
7.5 | 0.937 | 0.00612 | 0.004 | 153.18
8 | 0.989 | 0.00826 | 0.003 | 119.643
8.5 | 1.038 | 0.0083 | 0.003 | 125.069
9 | 1.085 | 0.00888 | 0.003 | 122.176
9.5 | 1.129 | 0.00952 | 0.002 | 118.59
10 | 1.165 | 0.01018 | 0.002 | 114.448
10.5 | 1.194 | 0.01093 | 0.002 | 109.195
11 | 1.188 | 0.01051 | 0.001 | 113.086
11.5 | 1.195 | 0.01037 | 0.001 | 115.186
12 | 1.193 | 0.01446 | 0 | 82.464
12.5 | 1.184 | 0.01638 | 0 | 72.27
13 | 1.167 | 0.01893 | 0 | 61.655
13.5 | 1.146 | 0.02113 | -0.001 | 54.237
14 | 1.117 | 0.02434 | -0.001 | 45.887
14.5 | 1.081 | 0.02856 | -0.001 | 37.85
15 | 1.042 | 0.03298 | -0.002 | 31.602
15.5 | 0.999 | 0.03839 | -0.002 | 26.028
16 | 0.954 | 0.04447 | -0.002 | 21.454
16.5 | 0.906 | 0.05256 | -0.003 | 17.232

## 130. Re 16M Mach 0.00 (2)
BIGFOIL.COM POLAR EXPORT
s5010
S5010 |  |  |  | Cl Max: | 1.8075 | at alpha= | 18 | deg
XFOIL ncrit=9 |  |  |  | L/D Max: | 154.354 | at alpha= | 6.5 | deg
Re: | 16000000 |  |  | Cd Min: | 0.05304 | at alpha= | 19.5 | deg
Mach: | 0 |  |  | Cl=0 at alpha= | -0.75174 | deg
|  |  |  | @ Cl=0.1, Cd= | 0.0051005
|  |  |  | @ Cl=0.4, Cd= | 0.0045735
|  |  |  | @ Cl=0.6, Cd= | 0.0045141
alpha (deg) | Cl | Cd | Cm | Cl/Cd
-19.5 | -1.6846 | 0.04161 | -0.0326 | -40.4855
-19 | -1.7176 | 0.03396 | -0.0341 | -50.5771
-18.5 | -1.7441 | 0.02968 | -0.0289 | -58.7635
-18 | -1.7514 | 0.02716 | -0.0217 | -64.4845
-17.5 | -1.7282 | 0.02505 | -0.0184 | -68.99
-17 | -1.6977 | 0.02319 | -0.0158 | -73.2083
-16.5 | -1.6638 | 0.02134 | -0.0135 | -77.9663
-16 | -1.6242 | 0.0199 | -0.0116 | -81.6181
-15.5 | -1.5825 | 0.01852 | -0.0099 | -85.4482
-15 | -1.5387 | 0.01726 | -0.0084 | -89.1483
-14.5 | -1.496 | 0.01632 | -0.0064 | -91.6667
-14 | -1.4491 | 0.01532 | -0.0051 | -94.5888
-13.5 | -1.4008 | 0.0144 | -0.004 | -97.2778
-13 | -1.3514 | 0.01355 | -0.003 | -99.7343
-12.5 | -1.3012 | 0.01274 | -0.002 | -102.135
-12 | -1.2501 | 0.01201 | -0.0012 | -104.0883
-11.5 | -1.1983 | 0.01133 | -0.0004 | -105.7635
-9.5 | -0.9867 | 0.00882 | 0.0024 | -111.8707
-9 | -0.9323 | 0.00836 | 0.0029 | -111.5191
-8.5 | -0.8773 | 0.008 | 0.0033 | -109.6625
-8 | -0.822 | 0.00768 | 0.0037 | -107.0312
-7.5 | -0.7664 | 0.00738 | 0.004 | -103.8482
-6 | -0.5987 | 0.0065 | 0.0049 | -92.1077
-5.5 | -0.5423 | 0.00627 | 0.0051 | -86.4912
-5 | -0.4857 | 0.00608 | 0.0053 | -79.8849
-4.5 | -0.429 | 0.00588 | 0.0055 | -72.9592
-4 | -0.3721 | 0.00575 | 0.0055 | -64.713
-3.5 | -0.315 | 0.00562 | 0.0056 | -56.0498
-3 | -0.2579 | 0.0055 | 0.0057 | -46.8909
-2.5 | -0.2006 | 0.00543 | 0.0057 | -36.9429
-2 | -0.1433 | 0.00536 | 0.0056 | -26.7351
-1.5 | -0.0859 | 0.00529 | 0.0056 | -16.2382
-1 | -0.0285 | 0.00526 | 0.0055 | -5.4183
-0.5 | 0.0289 | 0.00523 | 0.0055 | 5.5258
0 | 0.086 | 0.00513 | 0.0054 | 16.7641
0.5 | 0.1429 | 0.00501 | 0.0053 | 28.523
1 | 0.1996 | 0.00491 | 0.0052 | 40.6517
2.5 | 0.3691 | 0.00459 | 0.0049 | 80.4139
3 | 0.4254 | 0.00456 | 0.0048 | 93.2895
3.5 | 0.4815 | 0.0045 | 0.0047 | 107
4 | 0.5373 | 0.00451 | 0.0046 | 119.1353
4.5 | 0.5928 | 0.00451 | 0.0047 | 131.4412
5 | 0.6462 | 0.00454 | 0.0052 | 142.3348
5.5 | 0.6992 | 0.00472 | 0.0058 | 148.1356
6 | 0.7559 | 0.00498 | 0.0055 | 151.7871
6.5 | 0.8119 | 0.00526 | 0.0053 | 154.3536
7 | 0.873 | 0.00571 | 0.0038 | 152.8897
7.5 | 0.9344 | 0.00608 | 0.0023 | 153.6842
8 | 0.9954 | 0.00659 | 0.0007 | 151.047
8.5 | 1.0575 | 0.00709 | -0.0012 | 149.1537
9 | 1.1185 | 0.00767 | -0.0029 | 145.8279
9.5 | 1.1667 | 0.00827 | -0.0018 | 141.0762
10 | 1.2155 | 0.00888 | -0.001 | 136.8806
10.5 | 1.2651 | 0.00941 | -0.0003 | 134.4421
11 | 1.3152 | 0.00992 | 0.0002 | 132.5806
11.5 | 1.3645 | 0.0105 | 0.0007 | 129.9524
12 | 1.413 | 0.01119 | 0.0013 | 126.2735
13 | 1.5083 | 0.01256 | 0.0024 | 120.0876
13.5 | 1.5544 | 0.0133 | 0.003 | 116.8722
14 | 1.5989 | 0.01408 | 0.0038 | 113.5582
14.5 | 1.6409 | 0.01495 | 0.0049 | 109.7592
15 | 1.6802 | 0.01588 | 0.0062 | 105.806
15.5 | 1.7149 | 0.01692 | 0.008 | 101.3534
16 | 1.7317 | 0.01828 | 0.0122 | 94.7319
16.5 | 1.7612 | 0.02041 | 0.0115 | 86.291
17 | 1.7826 | 0.02313 | 0.0114 | 77.0687
18 | 1.8075 | 0.03055 | 0.0105 | 59.1653
18.5 | 1.7793 | 0.03883 | 0.009 | 45.8228
19 | 1.779 | 0.04425 | 0.0078 | 40.2034
19.5 | 1.7539 | 0.05304 | 0.0051 | 33.0675

## 131. Re 16M Mach 0.10 (1)
BIGFOIL.COM POLAR EXPORT
s5010
S5010 |  |  |  | Cl Max: | 1.196 | at alpha= | 10.5 | deg
JavaFoil+Calcfoil stall+Eppler ext transition |  |  |  | L/D Max: | 153.402 | at alpha= | 7.5 | deg
Re: | 16000000 |  |  | Cd Min: | 0.00488 | at alpha= | 1 | deg
Mach: | 0.1 |  |  | Cl=0 at alpha= | -0.63559 | deg
|  |  |  | @ Cl=0.1, Cd= | 0.0050061
|  |  |  | @ Cl=0.4, Cd= | 0.0050007
|  |  |  | @ Cl=0.6, Cd= | 0.0052359
alpha (deg) | Cl | Cd | Cm | Cl/Cd
-14 | -0.428 | 0.09135 | 0.006 | -4.68
-13.5 | -0.448 | 0.0889 | 0.006 | -5.043
-13 | -0.469 | 0.08497 | 0.005 | -5.524
-12.5 | -0.489 | 0.08151 | 0.005 | -6.004
-12 | -0.509 | 0.07682 | 0.005 | -6.622
-11.5 | -0.526 | 0.07399 | 0.005 | -7.106
-11 | -0.541 | 0.0685 | 0.005 | -7.904
-10.5 | -0.555 | 0.06387 | 0.006 | -8.684
-10 | -0.564 | 0.05964 | 0.006 | -9.457
-9.5 | -0.571 | 0.05477 | 0.006 | -10.42
-9 | -0.703 | 0.00994 | 0.01 | -70.719
-8.5 | -0.693 | 0.00872 | 0.01 | -79.439
-8 | -0.685 | 0.00735 | 0.01 | -93.244
-7.5 | -0.667 | 0.00702 | 0.01 | -94.998
-7 | -0.642 | 0.00671 | 0.01 | -95.71
-6.5 | -0.611 | 0.00653 | 0.01 | -93.565
-6 | -0.575 | 0.00634 | 0.01 | -90.739
-5.5 | -0.534 | 0.00619 | 0.01 | -86.266
-5 | -0.488 | 0.00608 | 0.01 | -80.241
-4.5 | -0.437 | 0.00595 | 0.01 | -73.35
-4 | -0.384 | 0.00579 | 0.009 | -66.307
-3.5 | -0.329 | 0.00564 | 0.009 | -58.4
-3 | -0.274 | 0.00564 | 0.009 | -48.557
-2.5 | -0.217 | 0.00555 | 0.009 | -39.062
-2 | -0.159 | 0.00545 | 0.009 | -29.23
-1.5 | -0.101 | 0.00541 | 0.009 | -18.696
-1 | -0.043 | 0.00537 | 0.008 | -7.92
-0.5 | 0.016 | 0.00514 | 0.008 | 3.179
0 | 0.075 | 0.00504 | 0.008 | 14.945
0.5 | 0.134 | 0.00496 | 0.008 | 27.095
1 | 0.193 | 0.00488 | 0.007 | 39.582
1.5 | 0.252 | 0.00491 | 0.007 | 51.344
2 | 0.311 | 0.00492 | 0.007 | 63.205
2.5 | 0.37 | 0.00498 | 0.007 | 74.293
3 | 0.428 | 0.00502 | 0.006 | 85.311
3.5 | 0.487 | 0.00507 | 0.006 | 96.005
4 | 0.545 | 0.00516 | 0.006 | 105.631
4.5 | 0.603 | 0.00524 | 0.006 | 115.039
5 | 0.661 | 0.00534 | 0.005 | 123.858
5.5 | 0.719 | 0.00545 | 0.005 | 131.732
6 | 0.776 | 0.00559 | 0.005 | 138.72
6.5 | 0.832 | 0.00573 | 0.004 | 145.049
7 | 0.887 | 0.00596 | 0.004 | 148.784
7.5 | 0.941 | 0.00614 | 0.004 | 153.402
8 | 0.993 | 0.00831 | 0.003 | 119.467
8.5 | 1.042 | 0.00836 | 0.003 | 124.626
9 | 1.089 | 0.00896 | 0.003 | 121.586
9.5 | 1.133 | 0.00964 | 0.002 | 117.548
10 | 1.168 | 0.01032 | 0.002 | 113.199
10.5 | 1.196 | 0.0111 | 0.002 | 107.672
11 | 1.187 | 0.0095 | 0.001 | 124.861
11.5 | 1.191 | 0.01309 | 0.001 | 90.944
12 | 1.186 | 0.01493 | 0 | 79.442
12.5 | 1.174 | 0.01697 | 0 | 69.145
13 | 1.152 | 0.01972 | 0 | 58.437
13.5 | 1.127 | 0.02206 | -0.001 | 51.091
14 | 1.091 | 0.02608 | -0.001 | 41.839
14.5 | 1.052 | 0.03027 | -0.001 | 34.739
15 | 1.007 | 0.03528 | -0.002 | 28.541
15.5 | 0.958 | 0.0415 | -0.002 | 23.078

## 132. Re 16M Mach 0.10 (2)
BIGFOIL.COM POLAR EXPORT
s5010
S5010 |  |  |  | Cl Max: | 1.7909 | at alpha= | 18 | deg
XFOIL ncrit=9 |  |  |  | L/D Max: | 154.83 | at alpha= | 6.5 | deg
Re: | 16000000 |  |  | Cd Min: | 0.0614 | at alpha= | 19.5 | deg
Mach: | 0.1 |  |  | Cl=0 at alpha= | -0.75346 | deg
|  |  |  | @ Cl=0.1, Cd= | 0.0051045
|  |  |  | @ Cl=0.4, Cd= | 0.0045749
|  |  |  | @ Cl=0.6, Cd= | 0.0045219
alpha (deg) | Cl | Cd | Cm | Cl/Cd
-18 | -1.5589 | 0.04374 | -0.032 | -35.6401
-17.5 | -1.6083 | 0.03454 | -0.0345 | -46.5634
-17 | -1.6401 | 0.03064 | -0.0271 | -53.5281
-16.5 | -1.6428 | 0.02672 | -0.0215 | -61.482
-16 | -1.6144 | 0.02438 | -0.0185 | -66.2182
-15.5 | -1.5814 | 0.02211 | -0.0159 | -71.5242
-14.5 | -1.5042 | 0.01862 | -0.0109 | -80.7841
-14 | -1.4594 | 0.01715 | -0.0091 | -85.0962
-13.5 | -1.4122 | 0.01588 | -0.0075 | -88.9295
-13 | -1.3634 | 0.01474 | -0.0061 | -92.4966
-12.5 | -1.3134 | 0.01368 | -0.0048 | -96.0088
-12 | -1.2621 | 0.01276 | -0.0036 | -98.9107
-11.5 | -1.2099 | 0.01193 | -0.0025 | -101.4166
-11 | -1.157 | 0.01117 | -0.0015 | -103.581
-10.5 | -1.1033 | 0.01049 | -0.0006 | -105.1764
-10 | -1.0492 | 0.00988 | 0.0003 | -106.1943
-9.5 | -0.9945 | 0.00933 | 0.001 | -106.5916
-9 | -0.9407 | 0.00853 | 0.0019 | -110.2814
-8.5 | -0.8851 | 0.00811 | 0.0025 | -109.1369
-8 | -0.829 | 0.00776 | 0.003 | -106.8299
-7.5 | -0.7727 | 0.00744 | 0.0034 | -103.8575
-7 | -0.7162 | 0.00716 | 0.0038 | -100.0279
-6.5 | -0.6596 | 0.00688 | 0.0042 | -95.8721
-6 | -0.6031 | 0.00655 | 0.0046 | -92.0763
-5.5 | -0.5462 | 0.0063 | 0.0049 | -86.6984
-5 | -0.4891 | 0.00611 | 0.0051 | -80.0491
-4.5 | -0.4319 | 0.0059 | 0.0053 | -73.2034
-3.5 | -0.317 | 0.00563 | 0.0055 | -56.3055
-3 | -0.2595 | 0.00551 | 0.0056 | -47.0962
-2.5 | -0.2018 | 0.00543 | 0.0056 | -37.1639
-2 | -0.144 | 0.00537 | 0.0056 | -26.8156
-1.5 | -0.0863 | 0.00529 | 0.0056 | -16.3138
-1 | -0.0285 | 0.00526 | 0.0055 | -5.4183
-0.5 | 0.0293 | 0.00523 | 0.0055 | 5.6023
0 | 0.0867 | 0.00513 | 0.0054 | 16.9006
0.5 | 0.144 | 0.00502 | 0.0053 | 28.6853
1 | 0.201 | 0.00491 | 0.0053 | 40.9369
2 | 0.3147 | 0.00466 | 0.005 | 67.5322
2.5 | 0.3715 | 0.00459 | 0.0049 | 80.9368
3 | 0.4282 | 0.00456 | 0.0048 | 93.9035
3.5 | 0.4846 | 0.00451 | 0.0047 | 107.4501
4 | 0.5408 | 0.00451 | 0.0047 | 119.9113
4.5 | 0.5966 | 0.00452 | 0.0047 | 131.9912
5 | 0.6502 | 0.00455 | 0.0053 | 142.9011
5.5 | 0.7039 | 0.00474 | 0.0059 | 148.5021
6 | 0.7611 | 0.005 | 0.0056 | 152.22
6.5 | 0.8175 | 0.00528 | 0.0055 | 154.8295
7 | 0.8793 | 0.00573 | 0.004 | 153.4555
7.5 | 0.9412 | 0.00612 | 0.0025 | 153.7908
8 | 1.0028 | 0.00663 | 0.0009 | 151.2519
9 | 1.1268 | 0.00773 | -0.0025 | 145.7697
9.5 | 1.1752 | 0.00841 | -0.0014 | 139.7384
10 | 1.2247 | 0.00898 | -0.0005 | 136.3808
10.5 | 1.2749 | 0.00952 | 0.0003 | 133.9181
11 | 1.3255 | 0.01005 | 0.0009 | 131.8905
11.5 | 1.3751 | 0.01069 | 0.0015 | 128.6342
12 | 1.4241 | 0.01139 | 0.0022 | 125.0307
14 | 1.6106 | 0.01443 | 0.0055 | 111.6147
14.5 | 1.6519 | 0.01537 | 0.0068 | 107.4756
15 | 1.6897 | 0.01639 | 0.0085 | 103.0933
15.5 | 1.7202 | 0.01757 | 0.0111 | 97.9055
16 | 1.7404 | 0.01953 | 0.013 | 89.1142
16.5 | 1.7633 | 0.02221 | 0.0128 | 79.3922
17 | 1.7809 | 0.02546 | 0.0126 | 69.9489
17.5 | 1.7636 | 0.03242 | 0.0117 | 54.3985
18 | 1.7909 | 0.03479 | 0.0113 | 51.4774
18.5 | 1.752 | 0.04459 | 0.009 | 39.2913
19 | 1.7433 | 0.05142 | 0.007 | 33.9032
19.5 | 1.7135 | 0.0614 | 0.0035 | 27.9072

## 133. Re 16M Mach 0.25 (1)
BIGFOIL.COM POLAR EXPORT
s5010
S5010 |  |  |  | Cl Max: | 1.17 | at alpha= | 10.5 | deg
JavaFoil+Calcfoil stall+Eppler ext transition |  |  |  | L/D Max: | 158.689 | at alpha= | 8 | deg
Re: | 16000000 |  |  | Cd Min: | 0.0049 | at alpha= | 1 | deg
Mach: | 0.25 |  |  | Cl=0 at alpha= | -0.63934 | deg
|  |  |  | @ Cl=0.1, Cd= | 0.0050298
|  |  |  | @ Cl=0.4, Cd= | 0.0050433
|  |  |  | @ Cl=0.6, Cd= | 0.0052833
alpha (deg) | Cl | Cd | Cm | Cl/Cd
-12.5 | -0.169 | 0.07883 | 0.006 | -2.137
-12 | -0.239 | 0.07609 | 0.006 | -3.139
-11.5 | -0.297 | 0.07273 | 0.006 | -4.079
-11 | -0.348 | 0.06912 | 0.006 | -5.033
-10.5 | -0.393 | 0.06647 | 0.005 | -5.912
-10 | -0.432 | 0.06336 | 0.005 | -6.823
-9.5 | -0.464 | 0.06027 | 0.005 | -7.707
-9 | -0.49 | 0.05605 | 0.005 | -8.74
-8.5 | -0.508 | 0.0518 | 0.006 | -9.799
-8 | -0.525 | 0.04283 | 0.007 | -12.251
-7.5 | -0.638 | 0.0073 | 0.01 | -87.406
-7 | -0.627 | 0.00698 | 0.01 | -89.792
-6.5 | -0.606 | 0.0067 | 0.01 | -90.359
-6 | -0.576 | 0.0065 | 0.01 | -88.659
-5.5 | -0.54 | 0.00627 | 0.01 | -86.042
-5 | -0.496 | 0.00616 | 0.01 | -80.419
-4.5 | -0.445 | 0.006 | 0.01 | -74.187
-4 | -0.392 | 0.00585 | 0.01 | -67.055
-3.5 | -0.337 | 0.00568 | 0.009 | -59.336
-3 | -0.281 | 0.00564 | 0.009 | -49.736
-2.5 | -0.223 | 0.00558 | 0.009 | -39.875
-2 | -0.164 | 0.00547 | 0.009 | -29.879
-1.5 | -0.104 | 0.00543 | 0.009 | -19.129
-1 | -0.044 | 0.00539 | 0.009 | -8.108
-0.5 | 0.017 | 0.00516 | 0.008 | 3.254
0 | 0.077 | 0.00506 | 0.008 | 15.294
0.5 | 0.138 | 0.00498 | 0.008 | 27.75
1 | 0.199 | 0.0049 | 0.008 | 40.553
1.5 | 0.259 | 0.00493 | 0.007 | 52.551
2 | 0.32 | 0.00494 | 0.007 | 64.677
2.5 | 0.38 | 0.00504 | 0.007 | 75.355
3 | 0.44 | 0.00505 | 0.007 | 87.176
3.5 | 0.5 | 0.00511 | 0.006 | 97.906
4 | 0.56 | 0.00525 | 0.006 | 106.589
4.5 | 0.62 | 0.0053 | 0.006 | 116.979
5 | 0.679 | 0.0054 | 0.006 | 125.649
5.5 | 0.738 | 0.00553 | 0.005 | 133.413
6 | 0.796 | 0.00568 | 0.005 | 140.191
6.5 | 0.854 | 0.00585 | 0.005 | 145.98
7 | 0.91 | 0.00602 | 0.004 | 151.176
7.5 | 0.965 | 0.00628 | 0.004 | 153.578
8 | 1.017 | 0.00641 | 0.004 | 158.689
8.5 | 1.066 | 0.00884 | 0.003 | 120.542
9 | 1.111 | 0.00954 | 0.003 | 116.523
9.5 | 1.153 | 0.01045 | 0.002 | 110.32
10 | 1.162 | 0.00986 | 0.002 | 117.801
10.5 | 1.17 | 0.00982 | 0.002 | 119.09
11 | 1.168 | 0.01363 | 0.001 | 85.669
11.5 | 1.154 | 0.01567 | 0.001 | 73.64
12 | 1.127 | 0.01817 | 0 | 62.028
12.5 | 1.087 | 0.02112 | 0 | 51.458
13 | 1.031 | 0.02561 | 0 | 40.28
13.5 | 0.968 | 0.02943 | -0.001 | 32.882
14 | 0.889 | 0.03585 | -0.001 | 24.804
14.5 | 0.798 | 0.0463 | -0.001 | 17.23
15 | 0.703 | 0.05711 | -0.002 | 12.308
15.5 | 0.604 | 0.07014 | -0.002 | 8.61

## 134. Re 16M Mach 0.25 (2)
BIGFOIL.COM POLAR EXPORT
s5010
S5010 |  |  |  | Cl Max: | 1.7169 | at alpha= | 15.5 | deg
XFOIL ncrit=9 |  |  |  | L/D Max: | 155.527 | at alpha= | 7 | deg
Re: | 16000000 |  |  | Cd Min: | 0.18612 | at alpha= | -15 | deg
Mach: | 0.25 |  |  | Cl=0 at alpha= | -0.76171 | deg
|  |  |  | @ Cl=0.1, Cd= | 0.0051312
|  |  |  | @ Cl=0.4, Cd= | 0.0046072
|  |  |  | @ Cl=0.6, Cd= | 0.0045537
alpha (deg) | Cl | Cd | Cm | Cl/Cd
-15 | -0.7198 | 0.18612 | 0.0705 | -3.8674
-14.5 | -0.7026 | 0.17855 | 0.0661 | -3.935
-14 | -0.6864 | 0.17066 | 0.0617 | -4.022
-13.5 | -0.6694 | 0.16334 | 0.0575 | -4.0982
-12.5 | -0.7891 | 0.10712 | 0.0261 | -7.3665
-11.5 | -0.9188 | 0.06296 | -0.0071 | -14.5934
-10.5 | -1.0204 | 0.03579 | -0.0154 | -28.5108
-10 | -1.0891 | 0.015 | -0.0101 | -72.6067
-9.5 | -1.0405 | 0.0122 | -0.0074 | -85.2869
-9 | -0.9859 | 0.01042 | -0.0051 | -94.6161
-8.5 | -0.9281 | 0.00932 | -0.0033 | -99.5815
-8 | -0.8689 | 0.00851 | -0.0017 | -102.1034
-7.5 | -0.809 | 0.00794 | -0.0005 | -101.8892
-7 | -0.7487 | 0.00752 | 0.0006 | -99.5612
-6.5 | -0.6883 | 0.00717 | 0.0015 | -95.9972
-5.5 | -0.5681 | 0.00652 | 0.0031 | -87.1319
-5 | -0.5081 | 0.00623 | 0.0037 | -81.557
-4.5 | -0.448 | 0.00602 | 0.0042 | -74.4186
-4 | -0.3881 | 0.00582 | 0.0046 | -66.6838
-3.5 | -0.328 | 0.00569 | 0.0049 | -57.645
-3 | -0.2681 | 0.00555 | 0.0051 | -48.3063
-2.5 | -0.2081 | 0.00545 | 0.0053 | -38.1835
-1.5 | -0.0883 | 0.00532 | 0.0054 | -16.5977
-1 | -0.0285 | 0.00526 | 0.0054 | -5.4183
-0.5 | 0.0313 | 0.00524 | 0.0054 | 5.9733
0 | 0.0907 | 0.00515 | 0.0054 | 17.6117
0.5 | 0.1499 | 0.00503 | 0.0054 | 29.8012
2 | 0.3263 | 0.00467 | 0.0051 | 69.8715
2.5 | 0.385 | 0.00462 | 0.0051 | 83.3333
3 | 0.4437 | 0.00457 | 0.005 | 97.0897
3.5 | 0.502 | 0.00453 | 0.005 | 110.8168
4 | 0.5603 | 0.00454 | 0.005 | 123.4141
4.5 | 0.6181 | 0.00456 | 0.0052 | 135.5482
5 | 0.6731 | 0.00461 | 0.006 | 146.0087
5.5 | 0.7299 | 0.00482 | 0.0066 | 151.4315
6 | 0.79 | 0.00509 | 0.0064 | 155.2063
7 | 0.9145 | 0.00588 | 0.0049 | 155.5272
7.5 | 0.9796 | 0.00636 | 0.0035 | 154.0252
8 | 1.045 | 0.00686 | 0.0021 | 152.3324
9 | 1.1728 | 0.00828 | -0.0003 | 141.6425
9.5 | 1.224 | 0.00897 | 0.0013 | 136.4548
10 | 1.2768 | 0.00957 | 0.0027 | 133.4169
10.5 | 1.3302 | 0.01018 | 0.0039 | 130.668
11 | 1.383 | 0.0109 | 0.0052 | 126.8807
11.5 | 1.4349 | 0.0117 | 0.0066 | 122.641
12 | 1.4861 | 0.01253 | 0.008 | 118.6034
12.5 | 1.5362 | 0.01339 | 0.0096 | 114.7274
13 | 1.583 | 0.01444 | 0.0115 | 109.626
13.5 | 1.6263 | 0.0156 | 0.0137 | 104.25
14 | 1.6628 | 0.017 | 0.0165 | 97.8118
14.5 | 1.6842 | 0.01931 | 0.019 | 87.2191
15 | 1.7053 | 0.02267 | 0.0191 | 75.2228
15.5 | 1.7169 | 0.02709 | 0.0189 | 63.3776
16 | 1.7148 | 0.03301 | 0.018 | 51.9479
16.5 | 1.6987 | 0.04055 | 0.0163 | 41.8915
17 | 1.6749 | 0.04922 | 0.0138 | 34.0289
17.5 | 1.6405 | 0.05989 | 0.0098 | 27.3919
18 | 1.6104 | 0.0705 | 0.0056 | 22.8426
18.5 | 1.5609 | 0.08404 | -0.0003 | 18.5733
19 | 1.5201 | 0.0967 | -0.0059 | 15.7198
19.5 | 1.4673 | 0.1111 | -0.0122 | 13.207
20 | 1.4111 | 0.12462 | -0.0166 | 11.3232

## 135. Re 16M Mach 0.50 (1)
BIGFOIL.COM POLAR EXPORT
s5010
S5010 |  |  |  | Cl Max: | 1.117 | at alpha= | 20 | deg
JavaFoil+Calcfoil stall+Eppler ext transition |  |  |  | L/D Max: | 146.342 | at alpha= | 6.5 | deg
Re: | 16000000 |  |  | Cd Min: | 0.00498 | at alpha= | 1 | deg
Mach: | 0.5 |  |  | Cl=0 at alpha= | -0.63971 | deg
|  |  |  | @ Cl=0.1, Cd= | 0.0051467
|  |  |  | @ Cl=0.4, Cd= | 0.0051013
|  |  |  | @ Cl=0.6, Cd= | 0.0054228
alpha (deg) | Cl | Cd | Cm | Cl/Cd
-20 | -1.041 | 0.17413 | 0.007 | -5.978
-19.5 | -1.014 | 0.16752 | 0.007 | -6.051
-19 | -0.988 | 0.16136 | 0.007 | -6.123
-18.5 | -0.962 | 0.16028 | 0.007 | -6.002
-18 | -0.936 | 0.14354 | 0.007 | -6.523
-17.5 | -0.915 | 0.127 | 0.007 | -7.201
-17 | -0.89 | 0.11741 | 0.007 | -7.582
-16.5 | -0.864 | 0.11146 | 0.007 | -7.748
-16 | -0.836 | 0.10753 | 0.007 | -7.776
-15.5 | -0.807 | 0.10469 | 0.007 | -7.712
-15 | -0.779 | 0.10122 | 0.007 | -7.7
-14.5 | -0.751 | 0.09812 | 0.007 | -7.656
-14 | -0.723 | 0.09388 | 0.007 | -7.704
-13.5 | -0.696 | 0.09 | 0.007 | -7.738
-13 | -0.67 | 0.09303 | 0.007 | -7.204
-12.5 | -0.644 | 0.08547 | 0.007 | -7.539
-12 | -0.617 | 0.08063 | 0.007 | -7.654
-11.5 | -0.59 | 0.07686 | 0.007 | -7.678
-11 | -0.563 | 0.07153 | 0.007 | -7.872
-10.5 | -0.537 | 0.06641 | 0.007 | -8.081
-10 | -0.51 | 0.06114 | 0.007 | -8.347
-9.5 | -0.486 | 0.05522 | 0.007 | -8.795
-9 | -0.454 | 0.0633 | 0.006 | -7.166
-8.5 | -0.428 | 0.05592 | 0.006 | -7.653
-8 | -0.403 | 0.04944 | 0.007 | -8.148
-7.5 | -0.382 | 0.0409 | 0.008 | -9.339
-7 | -0.429 | 0.00963 | 0.012 | -44.567
-6.5 | -0.396 | 0.00736 | 0.011 | -53.779
-6 | -0.362 | 0.00703 | 0.011 | -51.463
-5.5 | -0.328 | 0.00674 | 0.011 | -48.725
-5 | -0.463 | 0.00663 | 0.011 | -69.884
-4.5 | -0.454 | 0.00645 | 0.011 | -70.456
-4 | -0.416 | 0.00615 | 0.011 | -67.739
-3.5 | -0.366 | 0.00594 | 0.011 | -61.621
-3 | -0.308 | 0.00578 | 0.01 | -53.278
-2.5 | -0.246 | 0.00569 | 0.01 | -43.299
-2 | -0.182 | 0.00553 | 0.01 | -32.905
-1.5 | -0.116 | 0.00552 | 0.01 | -20.965
-1 | -0.049 | 0.00547 | 0.01 | -8.923
-0.5 | 0.019 | 0.0052 | 0.009 | 3.607
0 | 0.087 | 0.00517 | 0.009 | 16.75
0.5 | 0.154 | 0.00505 | 0.009 | 30.55
1 | 0.222 | 0.00498 | 0.009 | 44.545
1.5 | 0.29 | 0.00501 | 0.008 | 57.74
2 | 0.357 | 0.00505 | 0.008 | 70.7
2.5 | 0.424 | 0.00513 | 0.008 | 82.746
3 | 0.492 | 0.00519 | 0.007 | 94.724
3.5 | 0.558 | 0.00531 | 0.007 | 105.205
4 | 0.625 | 0.00549 | 0.007 | 113.855
4.5 | 0.691 | 0.00557 | 0.006 | 123.988
5 | 0.757 | 0.00575 | 0.006 | 131.675
5.5 | 0.822 | 0.00595 | 0.006 | 138.093
6 | 0.885 | 0.00618 | 0.005 | 143.247
6.5 | 0.947 | 0.00647 | 0.005 | 146.342
7 | 1.007 | 0.00941 | 0.005 | 106.999
7.5 | 1.062 | 0.01015 | 0.004 | 104.66
8 | 1.087 | 0.00971 | 0.004 | 111.94
8.5 | 1.107 | 0.00873 | 0.003 | 126.774
9 | 1.107 | 0.01444 | 0.003 | 76.643
9.5 | 1.066 | 0.01774 | 0.003 | 60.101
10 | 0.641 | 0.03413 | 0.002 | 18.792
10.5 | 0.617 | 0.06573 | 0.001 | 9.385
11 | 0.709 | 0.03243 | 0.001 | 21.863
11.5 | 0.709 | 0.04999 | 0.001 | 14.183
12 | 0.701 | 0.07729 | 0 | 9.07
12.5 | 0.764 | 0.05491 | 0 | 13.906
13 | 0.783 | 0.06395 | 0 | 12.247
13.5 | 0.789 | 0.08318 | -0.001 | 9.491
14 | 0.828 | 0.07466 | -0.001 | 11.096
14.5 | 0.859 | 0.07691 | -0.001 | 11.172
15 | 0.888 | 0.07989 | -0.002 | 11.12
15.5 | 0.896 | 0.10047 | -0.002 | 8.921
16 | 0.902 | 0.13359 | -0.002 | 6.75
16.5 | 0.929 | 0.14405 | -0.002 | 6.447
17 | 0.957 | 0.15018 | -0.003 | 6.371
17.5 | 0.986 | 0.15159 | -0.003 | 6.505
18 | 1.014 | 0.15869 | -0.003 | 6.389
18.5 | 1.034 | 0.1801 | -0.004 | 5.743
19 | 1.062 | 0.18445 | -0.004 | 5.758
19.5 | 1.09 | 0.18734 | -0.004 | 5.818
20 | 1.117 | 0.19213 | -0.005 | 5.814

## 136. Re 16M Mach 0.50 (2)
BIGFOIL.COM POLAR EXPORT
s5010
S5010 |  |  |  | Cl Max: | 1.4582 | at alpha= | 9.5 | deg
XFOIL ncrit=9 |  |  |  | L/D Max: | 163.644 | at alpha= | 6.5 | deg
Re: | 16000000 |  |  | Cd Min: | 0.01169 | at alpha= | 9.5 | deg
Mach: | 0.5 |  |  | Cl=0 at alpha= | -99 | deg
|  |  |  | @ Cl=0.1, Cd= | 0.00528
|  |  |  | @ Cl=0.4, Cd= | 0.0047339
|  |  |  | @ Cl=0.6, Cd= | 0.0046856
alpha (deg) | Cl | Cd | Cm | Cl/Cd
0 | 0.1099 | 0.00528 | 0.0052 | 20.8144
0.5 | 0.1776 | 0.00514 | 0.0054 | 34.5525
1 | 0.2451 | 0.00501 | 0.0054 | 48.9222
2 | 0.3793 | 0.00474 | 0.0056 | 80.0211
2.5 | 0.4473 | 0.00472 | 0.0057 | 94.7669
3 | 0.5146 | 0.00468 | 0.0059 | 109.9573
3.5 | 0.5824 | 0.00467 | 0.0062 | 124.7109
4 | 0.6499 | 0.00473 | 0.0067 | 137.3996
5 | 0.781 | 0.00494 | 0.0095 | 158.0972
5.5 | 0.8516 | 0.0053 | 0.0102 | 160.6792
6 | 0.9251 | 0.00567 | 0.0106 | 163.157
6.5 | 1.0015 | 0.00612 | 0.0107 | 163.6438
7 | 1.0829 | 0.00674 | 0.0101 | 160.6677
7.5 | 1.1655 | 0.00745 | 0.0097 | 156.443
8 | 1.2514 | 0.00835 | 0.0091 | 149.8683
8.5 | 1.3284 | 0.00962 | 0.0104 | 138.0873
9 | 1.3944 | 0.01044 | 0.0147 | 133.5632
9.5 | 1.4582 | 0.01169 | 0.0198 | 124.7391

## 137. Re 18M Mach 0.00 (1)
BIGFOIL.COM POLAR EXPORT
s5010
S5010 |  |  |  | Cl Max: | 1.196 | at alpha= | 11.5 | deg
JavaFoil+Calcfoil stall+Eppler ext transition |  |  |  | L/D Max: | 159.888 | at alpha= | 8.5 | deg
Re: | 18000000 |  |  | Cd Min: | 0.00489 | at alpha= | 1 | deg
Mach: | 0 |  |  | Cl=0 at alpha= | -0.63793 | deg
|  |  |  | @ Cl=0.1, Cd= | 0.0049919
|  |  |  | @ Cl=0.4, Cd= | 0.0049866
|  |  |  | @ Cl=0.6, Cd= | 0.00525
alpha (deg) | Cl | Cd | Cm | Cl/Cd
-14 | -0.469 | 0.09024 | 0.006 | -5.193
-13.5 | -0.486 | 0.08823 | 0.006 | -5.512
-13 | -0.504 | 0.0846 | 0.005 | -5.96
-12.5 | -0.521 | 0.08096 | 0.005 | -6.432
-12 | -0.537 | 0.07692 | 0.005 | -6.978
-11.5 | -0.551 | 0.0719 | 0.005 | -7.669
-11 | -0.564 | 0.06737 | 0.006 | -8.365
-10.5 | -0.573 | 0.06261 | 0.006 | -9.159
-10 | -0.581 | 0.05758 | 0.006 | -10.087
-9.5 | -0.587 | 0.05123 | 0.006 | -11.459
-9 | -0.714 | 0.00925 | 0.01 | -77.143
-8.5 | -0.705 | 0.00897 | 0.01 | -78.58
-8 | -0.69 | 0.0072 | 0.01 | -95.932
-7.5 | -0.67 | 0.00688 | 0.01 | -97.387
-7 | -0.643 | 0.00659 | 0.01 | -97.606
-6.5 | -0.611 | 0.00642 | 0.01 | -95.28
-6 | -0.574 | 0.00622 | 0.01 | -92.257
-5.5 | -0.532 | 0.00609 | 0.01 | -87.471
-5 | -0.486 | 0.006 | 0.01 | -81.069
-4.5 | -0.435 | 0.00588 | 0.009 | -74.026
-4 | -0.382 | 0.00574 | 0.009 | -66.643
-3.5 | -0.328 | 0.00558 | 0.009 | -58.762
-3 | -0.272 | 0.00557 | 0.009 | -48.921
-2.5 | -0.216 | 0.00548 | 0.009 | -39.391
-2 | -0.159 | 0.0054 | 0.009 | -29.352
-1.5 | -0.101 | 0.00536 | 0.008 | -18.789
-1 | -0.042 | 0.00531 | 0.008 | -7.971
-0.5 | 0.016 | 0.00512 | 0.008 | 3.177
0 | 0.075 | 0.00503 | 0.008 | 14.914
0.5 | 0.134 | 0.00494 | 0.008 | 27.077
1 | 0.192 | 0.00489 | 0.007 | 39.317
1.5 | 0.251 | 0.0049 | 0.007 | 51.206
2 | 0.309 | 0.00492 | 0.007 | 62.927
2.5 | 0.368 | 0.00497 | 0.007 | 74.097
3 | 0.426 | 0.005 | 0.006 | 85.227
3.5 | 0.484 | 0.00508 | 0.006 | 95.353
4 | 0.542 | 0.00515 | 0.006 | 105.261
4.5 | 0.6 | 0.00525 | 0.006 | 114.396
5 | 0.658 | 0.00534 | 0.005 | 123.126
5.5 | 0.715 | 0.00545 | 0.005 | 131.276
6 | 0.772 | 0.00559 | 0.005 | 138.082
6.5 | 0.828 | 0.00574 | 0.004 | 144.197
7 | 0.883 | 0.00589 | 0.004 | 150.019
7.5 | 0.937 | 0.00607 | 0.004 | 154.406
8 | 0.989 | 0.00635 | 0.003 | 155.637
8.5 | 1.038 | 0.00649 | 0.003 | 159.888
9 | 1.085 | 0.00908 | 0.003 | 119.515
9.5 | 1.129 | 0.00943 | 0.002 | 119.752
10 | 1.165 | 0.00999 | 0.002 | 116.643
10.5 | 1.194 | 0.01072 | 0.002 | 111.391
11 | 1.191 | 0.01015 | 0.001 | 117.341
11.5 | 1.196 | 0.01008 | 0.001 | 118.637
12 | 1.195 | 0.01402 | 0 | 85.212
12.5 | 1.186 | 0.01588 | 0 | 74.703
13 | 1.169 | 0.01836 | 0 | 63.67
13.5 | 1.148 | 0.02048 | -0.001 | 56.053
14 | 1.119 | 0.02353 | -0.001 | 47.554
14.5 | 1.083 | 0.02775 | -0.001 | 39.028
15 | 1.044 | 0.03207 | -0.002 | 32.561
15.5 | 1.001 | 0.03732 | -0.002 | 26.825
16 | 0.957 | 0.04287 | -0.002 | 22.314
16.5 | 0.908 | 0.05112 | -0.003 | 17.752

## 138. Re 18M Mach 0.00 (2)
BIGFOIL.COM POLAR EXPORT
s5010
S5010 |  |  |  | Cl Max: | 1.821 | at alpha= | 18 | deg
XFOIL ncrit=9 |  |  |  | L/D Max: | 156.288 | at alpha= | 6.5 | deg
Re: | 18000000 |  |  | Cd Min: | 0.05821 | at alpha= | 20 | deg
Mach: | 0 |  |  | Cl=0 at alpha= | -0.7487 | deg
|  |  |  | @ Cl=0.1, Cd= | 0.0050524
|  |  |  | @ Cl=0.4, Cd= | 0.00461
|  |  |  | @ Cl=0.6, Cd= | 0.0046155
alpha (deg) | Cl | Cd | Cm | Cl/Cd
-20 | -1.6892 | 0.04724 | -0.0294 | -35.7578
-19.5 | -1.7585 | 0.03419 | -0.0354 | -51.4332
-19 | -1.7787 | 0.02993 | -0.0315 | -59.4287
-18.5 | -1.7945 | 0.02737 | -0.0234 | -65.5645
-18 | -1.7753 | 0.02518 | -0.0197 | -70.5044
-17.5 | -1.7463 | 0.02334 | -0.0169 | -74.8201
-17 | -1.7119 | 0.02169 | -0.0146 | -78.9258
-16.5 | -1.6747 | 0.02009 | -0.0125 | -83.3599
-16 | -1.6333 | 0.01877 | -0.0108 | -87.0165
-15.5 | -1.5901 | 0.01752 | -0.0092 | -90.7591
-15 | -1.5477 | 0.01658 | -0.0072 | -93.3474
-14.5 | -1.5014 | 0.01559 | -0.0059 | -96.3053
-14 | -1.4536 | 0.01466 | -0.0047 | -99.1542
-13.5 | -1.4047 | 0.01382 | -0.0036 | -101.6425
-13 | -1.3548 | 0.01303 | -0.0026 | -103.9754
-12.5 | -1.3041 | 0.01228 | -0.0017 | -106.1971
-12 | -1.2526 | 0.0116 | -0.0009 | -107.9828
-11.5 | -1.2005 | 0.01097 | -0.0001 | -109.4348
-11 | -1.1478 | 0.01038 | 0.0006 | -110.578
-10.5 | -1.0946 | 0.00984 | 0.0012 | -111.2398
-10 | -1.0409 | 0.00933 | 0.0018 | -111.5648
-9.5 | -0.9876 | 0.00868 | 0.0025 | -113.7788
-9 | -0.9334 | 0.00819 | 0.003 | -113.9683
-8.5 | -0.8783 | 0.00783 | 0.0035 | -112.1711
-8 | -0.8229 | 0.00752 | 0.0038 | -109.4282
-7.5 | -0.7673 | 0.00722 | 0.0042 | -106.2742
-7 | -0.7114 | 0.00696 | 0.0045 | -102.2126
-6.5 | -0.6553 | 0.0067 | 0.0047 | -97.806
-6 | -0.5993 | 0.0064 | 0.005 | -93.6406
-5.5 | -0.5429 | 0.00617 | 0.0052 | -87.9903
-5 | -0.4863 | 0.00599 | 0.0054 | -81.1853
-4.5 | -0.4296 | 0.00579 | 0.0055 | -74.1969
-4 | -0.3726 | 0.00566 | 0.0056 | -65.8304
-3.5 | -0.3154 | 0.00554 | 0.0057 | -56.9314
-3 | -0.2584 | 0.00541 | 0.0057 | -47.7634
-2.5 | -0.2011 | 0.00535 | 0.0057 | -37.5888
-2 | -0.1437 | 0.00529 | 0.0057 | -27.1645
-1.5 | -0.0863 | 0.00523 | 0.0057 | -16.501
-1 | -0.0289 | 0.00519 | 0.0056 | -5.5684
-0.5 | 0.0286 | 0.00517 | 0.0055 | 5.5319
0 | 0.0857 | 0.00507 | 0.0054 | 16.9034
0.5 | 0.1427 | 0.005 | 0.0054 | 28.54
1 | 0.1995 | 0.0049 | 0.0053 | 40.7143
1.5 | 0.2564 | 0.00481 | 0.0051 | 53.3056
2 | 0.3128 | 0.00471 | 0.005 | 66.4119
2.5 | 0.3693 | 0.00461 | 0.0049 | 80.1085
3 | 0.4259 | 0.00461 | 0.0047 | 92.3861
3.5 | 0.482 | 0.00457 | 0.0046 | 105.4705
4 | 0.5382 | 0.00456 | 0.0045 | 118.0263
4.5 | 0.5939 | 0.00461 | 0.0044 | 128.8286
5 | 0.6493 | 0.00466 | 0.0045 | 139.3348
5.5 | 0.7023 | 0.00468 | 0.0051 | 150.0641
6 | 0.7563 | 0.0049 | 0.0054 | 154.3469
6.5 | 0.8127 | 0.0052 | 0.0052 | 156.2885
7 | 0.8691 | 0.0056 | 0.0048 | 155.1964
7.5 | 0.9305 | 0.00601 | 0.0032 | 154.8253
8 | 0.9913 | 0.00647 | 0.0017 | 153.2148
8.5 | 1.0522 | 0.00701 | 0.0001 | 150.0999
9 | 1.1142 | 0.00753 | -0.0019 | 147.9681
9.5 | 1.168 | 0.00819 | -0.0021 | 142.6129
10 | 1.2168 | 0.00872 | -0.0012 | 139.5413
10.5 | 1.2664 | 0.00923 | -0.0005 | 137.2048
11 | 1.3165 | 0.00972 | 0.0001 | 135.4424
11.5 | 1.3658 | 0.01031 | 0.0006 | 132.4733
12.5 | 1.4632 | 0.01158 | 0.0016 | 126.3558
13 | 1.5108 | 0.01226 | 0.0021 | 123.23
13.5 | 1.5574 | 0.01296 | 0.0028 | 120.1698
14 | 1.6025 | 0.01372 | 0.0035 | 116.8003
14.5 | 1.6453 | 0.01455 | 0.0045 | 113.079
15 | 1.6856 | 0.01545 | 0.0057 | 109.1003
15.5 | 1.7218 | 0.01645 | 0.0074 | 104.6687
16 | 1.7474 | 0.01763 | 0.0105 | 99.1151
16.5 | 1.7714 | 0.01959 | 0.0113 | 90.4237
17 | 1.7945 | 0.0221 | 0.0112 | 81.1991
17.5 | 1.7935 | 0.02708 | 0.0108 | 66.2297
18 | 1.821 | 0.02925 | 0.0105 | 62.2564
18.5 | 1.8025 | 0.03635 | 0.0094 | 49.5873
19 | 1.7977 | 0.0422 | 0.0082 | 42.5995
19.5 | 1.7815 | 0.04969 | 0.0061 | 35.8523
20 | 1.7613 | 0.05821 | 0.0032 | 30.2577

## 139. Re 18M Mach 0.10 (1)
BIGFOIL.COM POLAR EXPORT
s5010
S5010 |  |  |  | Cl Max: | 1.196 | at alpha= | 10.5 | deg
JavaFoil+Calcfoil stall+Eppler ext transition |  |  |  | L/D Max: | 159.814 | at alpha= | 8.5 | deg
Re: | 18000000 |  |  | Cd Min: | 0.00489 | at alpha= | 1 | deg
Mach: | 0.1 |  |  | Cl=0 at alpha= | -0.63559 | deg
|  |  |  | @ Cl=0.1, Cd= | 0.0049919
|  |  |  | @ Cl=0.4, Cd= | 0.0049907
|  |  |  | @ Cl=0.6, Cd= | 0.0052548
alpha (deg) | Cl | Cd | Cm | Cl/Cd
-14 | -0.428 | 0.09005 | 0.006 | -4.752
-13.5 | -0.449 | 0.08795 | 0.006 | -5.101
-13 | -0.47 | 0.08435 | 0.006 | -5.568
-12.5 | -0.49 | 0.08093 | 0.005 | -6.049
-12 | -0.508 | 0.07712 | 0.005 | -6.592
-11.5 | -0.526 | 0.07373 | 0.005 | -7.133
-11 | -0.542 | 0.06835 | 0.005 | -7.927
-10.5 | -0.554 | 0.06402 | 0.005 | -8.659
-10 | -0.564 | 0.05932 | 0.006 | -9.513
-9.5 | -0.571 | 0.0542 | 0.006 | -10.543
-9 | -0.703 | 0.00959 | 0.01 | -73.285
-8.5 | -0.697 | 0.0093 | 0.01 | -74.925
-8 | -0.685 | 0.00725 | 0.01 | -94.558
-7.5 | -0.667 | 0.00692 | 0.01 | -96.291
-7 | -0.642 | 0.00664 | 0.01 | -96.713
-6.5 | -0.611 | 0.00646 | 0.01 | -94.677
-6 | -0.575 | 0.00626 | 0.01 | -91.896
-5.5 | -0.534 | 0.0061 | 0.01 | -87.457
-5 | -0.488 | 0.00601 | 0.01 | -81.161
-4.5 | -0.437 | 0.00589 | 0.01 | -74.156
-4 | -0.384 | 0.00571 | 0.009 | -67.197
-3.5 | -0.329 | 0.00559 | 0.009 | -58.943
-3 | -0.274 | 0.00558 | 0.009 | -49.094
-2.5 | -0.217 | 0.00549 | 0.009 | -39.533
-2 | -0.159 | 0.00541 | 0.009 | -29.474
-1.5 | -0.101 | 0.00536 | 0.009 | -18.871
-1 | -0.043 | 0.00531 | 0.008 | -8.007
-0.5 | 0.016 | 0.00513 | 0.008 | 3.19
0 | 0.075 | 0.00503 | 0.008 | 14.98
0.5 | 0.134 | 0.00494 | 0.008 | 27.195
1 | 0.193 | 0.00489 | 0.007 | 39.5
1.5 | 0.252 | 0.0049 | 0.007 | 51.456
2 | 0.311 | 0.00492 | 0.007 | 63.165
2.5 | 0.37 | 0.00497 | 0.007 | 74.413
3 | 0.428 | 0.00501 | 0.006 | 85.572
3.5 | 0.487 | 0.00509 | 0.006 | 95.716
4 | 0.545 | 0.00516 | 0.006 | 105.633
4.5 | 0.603 | 0.00526 | 0.006 | 114.702
5 | 0.661 | 0.00535 | 0.005 | 123.52
5.5 | 0.719 | 0.00546 | 0.005 | 131.636
6 | 0.776 | 0.00561 | 0.005 | 138.267
6.5 | 0.832 | 0.00583 | 0.004 | 142.77
7 | 0.887 | 0.00591 | 0.004 | 150.239
7.5 | 0.941 | 0.0061 | 0.004 | 154.33
8 | 0.993 | 0.00638 | 0.003 | 155.69
8.5 | 1.042 | 0.00652 | 0.003 | 159.814
9 | 1.089 | 0.00914 | 0.003 | 119.093
9.5 | 1.133 | 0.00954 | 0.002 | 118.75
10 | 1.168 | 0.01012 | 0.002 | 115.463
10.5 | 1.196 | 0.01088 | 0.002 | 109.876
11 | 1.189 | 0.01045 | 0.001 | 113.722
11.5 | 1.192 | 0.01277 | 0.001 | 93.381
12 | 1.188 | 0.01453 | 0 | 81.735
12.5 | 1.176 | 0.01648 | 0 | 71.328
13 | 1.154 | 0.01912 | 0 | 60.384
13.5 | 1.129 | 0.02141 | -0.001 | 52.72
14 | 1.093 | 0.02533 | -0.001 | 43.153
14.5 | 1.054 | 0.02925 | -0.001 | 36.026
15 | 1.009 | 0.03406 | -0.002 | 29.628
15.5 | 0.96 | 0.04002 | -0.002 | 23.995

## 140. Re 18M Mach 0.10 (2)
BIGFOIL.COM POLAR EXPORT
s5010
S5010 |  |  |  | Cl Max: | 1.8031 | at alpha= | 18 | deg
XFOIL ncrit=9 |  |  |  | L/D Max: | 156.762 | at alpha= | 6.5 | deg
Re: | 18000000 |  |  | Cd Min: | 0.06757 | at alpha= | 20 | deg
Mach: | 0.1 |  |  | Cl=0 at alpha= | -0.75 | deg
|  |  |  | @ Cl=0.1, Cd= | 0.0050534
|  |  |  | @ Cl=0.4, Cd= | 0.00461
|  |  |  | @ Cl=0.6, Cd= | 0.004622
alpha (deg) | Cl | Cd | Cm | Cl/Cd
-18.5 | -1.5912 | 0.04596 | -0.0315 | -34.6214
-18 | -1.6613 | 0.03394 | -0.0362 | -48.9481
-17.5 | -1.6886 | 0.03011 | -0.0296 | -56.081
-17 | -1.687 | 0.02729 | -0.0236 | -61.8175
-16.5 | -1.6674 | 0.02433 | -0.0199 | -68.5327
-15 | -1.5568 | 0.01891 | -0.0121 | -82.3268
-14.5 | -1.5128 | 0.01747 | -0.0102 | -86.5942
-14 | -1.4662 | 0.01618 | -0.0085 | -90.618
-13.5 | -1.4178 | 0.01505 | -0.007 | -94.206
-13 | -1.368 | 0.01403 | -0.0056 | -97.5053
-12.5 | -1.3171 | 0.01308 | -0.0044 | -100.6957
-12 | -1.2653 | 0.01224 | -0.0032 | -103.3742
-11.5 | -1.2126 | 0.01148 | -0.0022 | -105.6272
-11 | -1.1592 | 0.01079 | -0.0012 | -107.4328
-10.5 | -1.1053 | 0.01016 | -0.0003 | -108.7894
-10 | -1.0508 | 0.00959 | 0.0005 | -109.5725
-9.5 | -0.9959 | 0.00908 | 0.0012 | -109.6806
-9 | -0.9417 | 0.00838 | 0.002 | -112.3747
-8.5 | -0.8861 | 0.00795 | 0.0026 | -111.4591
-8 | -0.83 | 0.0076 | 0.0031 | -109.2105
-7.5 | -0.7737 | 0.00729 | 0.0036 | -106.1317
-7 | -0.7171 | 0.00701 | 0.0039 | -102.2967
-6.5 | -0.6604 | 0.00675 | 0.0043 | -97.837
-6 | -0.6037 | 0.00646 | 0.0047 | -93.452
-5.5 | -0.5469 | 0.00619 | 0.0049 | -88.3522
-5 | -0.4897 | 0.00601 | 0.0052 | -81.4809
-4.5 | -0.4325 | 0.00581 | 0.0054 | -74.4406
-4 | -0.375 | 0.00567 | 0.0055 | -66.1376
-3.5 | -0.3174 | 0.00555 | 0.0056 | -57.1892
-3 | -0.2599 | 0.00542 | 0.0057 | -47.952
-2.5 | -0.2022 | 0.00535 | 0.0057 | -37.7944
-2 | -0.1445 | 0.00529 | 0.0057 | -27.3157
-1.5 | -0.0867 | 0.00523 | 0.0056 | -16.5774
-1 | -0.0289 | 0.00519 | 0.0056 | -5.5684
-0.5 | 0.0289 | 0.00517 | 0.0055 | 5.5899
0 | 0.0864 | 0.00507 | 0.0054 | 17.0414
0.5 | 0.1438 | 0.005 | 0.0054 | 28.76
1 | 0.2009 | 0.0049 | 0.0053 | 41
1.5 | 0.2581 | 0.00482 | 0.0052 | 53.5477
2 | 0.3149 | 0.00471 | 0.005 | 66.8577
2.5 | 0.3717 | 0.00461 | 0.0049 | 80.6291
3 | 0.4287 | 0.00461 | 0.0048 | 92.9935
3.5 | 0.4852 | 0.00458 | 0.0046 | 105.9389
4 | 0.5417 | 0.00456 | 0.0046 | 118.7939
4.5 | 0.5978 | 0.00462 | 0.0045 | 129.3939
5 | 0.6536 | 0.00467 | 0.0046 | 139.9572
5.5 | 0.7067 | 0.00469 | 0.0053 | 150.6823
6 | 0.7614 | 0.00492 | 0.0056 | 154.7561
6.5 | 0.8183 | 0.00522 | 0.0053 | 156.7625
7.5 | 0.9373 | 0.00605 | 0.0034 | 154.9256
8 | 0.9987 | 0.00651 | 0.0019 | 153.4101
8.5 | 1.0603 | 0.00707 | 0.0003 | 149.9717
9 | 1.1229 | 0.00763 | -0.0016 | 147.1691
9.5 | 1.1768 | 0.00829 | -0.0016 | 141.9542
10 | 1.2261 | 0.00883 | -0.0006 | 138.8562
10.5 | 1.2763 | 0.00933 | 0.0001 | 136.7953
11 | 1.3268 | 0.00986 | 0.0008 | 134.5639
11.5 | 1.3765 | 0.0105 | 0.0014 | 131.0952
12 | 1.4259 | 0.01115 | 0.0021 | 127.8834
12.5 | 1.475 | 0.01178 | 0.0027 | 125.2122
13 | 1.5229 | 0.0125 | 0.0034 | 121.832
13.5 | 1.5696 | 0.01325 | 0.0042 | 118.4604
14 | 1.6146 | 0.01406 | 0.0051 | 114.8364
14.5 | 1.6569 | 0.01496 | 0.0064 | 110.7553
15 | 1.6959 | 0.01594 | 0.008 | 106.3927
15.5 | 1.7294 | 0.01708 | 0.0101 | 101.2529
16 | 1.7501 | 0.01873 | 0.0129 | 93.4383
16.5 | 1.7733 | 0.02138 | 0.0126 | 82.942
17 | 1.7925 | 0.02442 | 0.0125 | 73.4029
17.5 | 1.7838 | 0.03039 | 0.0119 | 58.6969
18 | 1.8031 | 0.0336 | 0.0114 | 53.6637
18.5 | 1.779 | 0.0416 | 0.0098 | 42.7644
19 | 1.7677 | 0.04852 | 0.0079 | 36.4324
19.5 | 1.7442 | 0.05751 | 0.0049 | 30.3286
20 | 1.7157 | 0.06757 | 0.0011 | 25.3914

## 141. Re 18M Mach 0.25 (1)
BIGFOIL.COM POLAR EXPORT
s5010
S5010 |  |  |  | Cl Max: | 1.171 | at alpha= | 10.5 | deg
JavaFoil+Calcfoil stall+Eppler ext transition |  |  |  | L/D Max: | 156.915 | at alpha= | 8 | deg
Re: | 18000000 |  |  | Cd Min: | 0.00491 | at alpha= | 1 | deg
Mach: | 0.25 |  |  | Cl=0 at alpha= | -0.63934 | deg
|  |  |  | @ Cl=0.1, Cd= | 0.0050098
|  |  |  | @ Cl=0.4, Cd= | 0.0050067
|  |  |  | @ Cl=0.6, Cd= | 0.0052933
alpha (deg) | Cl | Cd | Cm | Cl/Cd
-12.5 | -0.169 | 0.07877 | 0.006 | -2.14
-12 | -0.239 | 0.07515 | 0.006 | -3.179
-11.5 | -0.297 | 0.07208 | 0.006 | -4.118
-11 | -0.348 | 0.06865 | 0.006 | -5.071
-10.5 | -0.393 | 0.06579 | 0.006 | -5.977
-10 | -0.432 | 0.0629 | 0.005 | -6.873
-9.5 | -0.465 | 0.05999 | 0.005 | -7.744
-9 | -0.49 | 0.05563 | 0.005 | -8.809
-8.5 | -0.508 | 0.05126 | 0.006 | -9.911
-8 | -0.528 | 0.04067 | 0.007 | -12.991
-7.5 | -0.638 | 0.00721 | 0.01 | -88.484
-7 | -0.627 | 0.0069 | 0.01 | -90.758
-6.5 | -0.606 | 0.00661 | 0.01 | -91.63
-6 | -0.576 | 0.00641 | 0.01 | -89.968
-5.5 | -0.54 | 0.00618 | 0.01 | -87.264
-5 | -0.496 | 0.00609 | 0.01 | -81.353
-4.5 | -0.445 | 0.00593 | 0.01 | -75.134
-4 | -0.392 | 0.00577 | 0.01 | -67.96
-3.5 | -0.337 | 0.00563 | 0.009 | -59.909
-3 | -0.281 | 0.00558 | 0.009 | -50.292
-2.5 | -0.223 | 0.00551 | 0.009 | -40.369
-2 | -0.164 | 0.00543 | 0.009 | -30.127
-1.5 | -0.104 | 0.00538 | 0.009 | -19.315
-1 | -0.044 | 0.00533 | 0.009 | -8.197
-0.5 | 0.017 | 0.00514 | 0.008 | 3.267
0 | 0.077 | 0.00504 | 0.008 | 15.356
0.5 | 0.138 | 0.00496 | 0.008 | 27.828
1 | 0.199 | 0.00491 | 0.008 | 40.466
1.5 | 0.259 | 0.00492 | 0.007 | 52.695
2 | 0.32 | 0.00494 | 0.007 | 64.651
2.5 | 0.38 | 0.00499 | 0.007 | 76.087
3 | 0.44 | 0.00504 | 0.007 | 87.409
3.5 | 0.5 | 0.00512 | 0.006 | 97.605
4 | 0.56 | 0.00526 | 0.006 | 106.568
4.5 | 0.62 | 0.00531 | 0.006 | 116.61
5 | 0.679 | 0.00541 | 0.006 | 125.397
5.5 | 0.738 | 0.00554 | 0.005 | 133.203
6 | 0.796 | 0.0057 | 0.005 | 139.718
6.5 | 0.854 | 0.00587 | 0.005 | 145.465
7 | 0.91 | 0.00603 | 0.004 | 150.872
7.5 | 0.965 | 0.00632 | 0.004 | 152.684
8 | 1.017 | 0.00648 | 0.004 | 156.915
8.5 | 1.066 | 0.00916 | 0.003 | 116.356
9 | 1.111 | 0.00938 | 0.003 | 118.527
9.5 | 1.153 | 0.01023 | 0.002 | 112.653
10 | 1.17 | 0.01064 | 0.002 | 109.958
10.5 | 1.171 | 0.00955 | 0.002 | 122.683
11 | 1.17 | 0.0132 | 0.001 | 88.633
11.5 | 1.156 | 0.01521 | 0.001 | 76.002
12 | 1.129 | 0.01769 | 0 | 63.822
12.5 | 1.089 | 0.02051 | 0 | 53.081
13 | 1.034 | 0.02478 | 0 | 41.717
13.5 | 0.97 | 0.02846 | -0.001 | 34.08
14 | 0.891 | 0.03488 | -0.001 | 25.54
14.5 | 0.8 | 0.04453 | -0.001 | 17.97
15 | 0.705 | 0.05487 | -0.002 | 12.855
15.5 | 0.605 | 0.06825 | -0.002 | 8.872

## 142. Re 18M Mach 0.25 (2)
BIGFOIL.COM POLAR EXPORT
s5010
S5010 |  |  |  | Cl Max: | 1.7351 | at alpha= | 16 | deg
XFOIL ncrit=9 |  |  |  | L/D Max: | 158.212 | at alpha= | 6.5 | deg
Re: | 18000000 |  |  | Cd Min: | 0.19332 | at alpha= | -15.5 | deg
Mach: | 0.25 |  |  | Cl=0 at alpha= | -0.75877 | deg
|  |  |  | @ Cl=0.1, Cd= | 0.0050956
|  |  |  | @ Cl=0.4, Cd= | 0.0046225
|  |  |  | @ Cl=0.6, Cd= | 0.0046365
alpha (deg) | Cl | Cd | Cm | Cl/Cd
-15.5 | -0.7378 | 0.19332 | 0.0747 | -3.8165
-15 | -0.7206 | 0.18577 | 0.0703 | -3.879
-14.5 | -0.7035 | 0.17819 | 0.0659 | -3.948
-14 | -0.6875 | 0.17021 | 0.0615 | -4.0391
-13.5 | -0.6706 | 0.16289 | 0.0573 | -4.1169
-13 | -0.6551 | 0.15502 | 0.053 | -4.2259
-12.5 | -0.8736 | 0.09017 | 0.0135 | -9.6884
-12 | -0.9379 | 0.06967 | -0.0018 | -13.462
-11.5 | -0.9514 | 0.05335 | -0.0177 | -17.8332
-11 | -1.0047 | 0.04489 | -0.0166 | -22.3814
-10.5 | -1.0993 | 0.02383 | -0.0142 | -46.1309
-10 | -1.0881 | 0.01523 | -0.0101 | -71.4445
-9.5 | -1.0405 | 0.01225 | -0.0074 | -84.9388
-9 | -0.9863 | 0.01043 | -0.0051 | -94.5638
-8.5 | -0.9288 | 0.00923 | -0.0032 | -100.6284
-8 | -0.8699 | 0.00837 | -0.0016 | -103.9307
-7.5 | -0.81 | 0.00778 | -0.0003 | -104.1131
-7 | -0.7497 | 0.00736 | 0.0007 | -101.8614
-6.5 | -0.6893 | 0.00702 | 0.0016 | -98.1909
-6 | -0.6289 | 0.00672 | 0.0024 | -93.5863
-5.5 | -0.5687 | 0.00642 | 0.0031 | -88.5826
-5 | -0.5088 | 0.00613 | 0.0038 | -83.0016
-4.5 | -0.4486 | 0.00593 | 0.0042 | -75.6492
-4 | -0.3886 | 0.00573 | 0.0047 | -67.8185
-3.5 | -0.3285 | 0.00559 | 0.0049 | -58.7657
-3 | -0.2685 | 0.00547 | 0.0052 | -49.0859
-2.5 | -0.2086 | 0.00537 | 0.0053 | -38.8454
-1.5 | -0.0887 | 0.00525 | 0.0055 | -16.8952
-1 | -0.0289 | 0.0052 | 0.0055 | -5.5577
-0.5 | 0.031 | 0.00518 | 0.0055 | 5.9846
0 | 0.0905 | 0.00511 | 0.0054 | 17.7104
0.5 | 0.1497 | 0.00502 | 0.0054 | 29.8207
1 | 0.2088 | 0.00492 | 0.0053 | 42.439
1.5 | 0.2678 | 0.00482 | 0.0052 | 55.5602
2 | 0.3265 | 0.00472 | 0.0051 | 69.1737
2.5 | 0.3853 | 0.00462 | 0.005 | 83.3983
3 | 0.4441 | 0.00463 | 0.0049 | 95.9179
4 | 0.5613 | 0.00459 | 0.0049 | 122.2876
4.5 | 0.6195 | 0.00466 | 0.0049 | 132.9399
5 | 0.6773 | 0.0047 | 0.0051 | 144.1064
5.5 | 0.7323 | 0.00476 | 0.006 | 153.8445
6 | 0.7899 | 0.00504 | 0.0064 | 156.7262
6.5 | 0.8496 | 0.00537 | 0.0062 | 158.2123
7.5 | 0.9755 | 0.00626 | 0.0044 | 155.8307
8 | 1.0405 | 0.00674 | 0.0031 | 154.3769
8.5 | 1.1059 | 0.00738 | 0.0017 | 149.8509
9 | 1.1722 | 0.00816 | 0 | 143.652
9.5 | 1.2259 | 0.00881 | 0.0011 | 139.1487
10 | 1.2786 | 0.00937 | 0.0025 | 136.4568
10.5 | 1.3317 | 0.00998 | 0.0038 | 133.4369
11 | 1.3848 | 0.01069 | 0.0051 | 129.5416
12 | 1.4892 | 0.01221 | 0.0078 | 121.9656
12.5 | 1.5398 | 0.01305 | 0.0093 | 117.9923
13 | 1.5877 | 0.01404 | 0.0111 | 113.084
13.5 | 1.6323 | 0.01515 | 0.0133 | 107.7426
14 | 1.671 | 0.01649 | 0.0159 | 101.3341
14.5 | 1.696 | 0.01844 | 0.0189 | 91.974
15 | 1.7186 | 0.02158 | 0.0191 | 79.6386
15.5 | 1.7331 | 0.02566 | 0.0191 | 67.5409
16 | 1.7351 | 0.0311 | 0.0185 | 55.791
16.5 | 1.7211 | 0.03832 | 0.017 | 44.9139
17 | 1.7015 | 0.04643 | 0.0149 | 36.6466
17.5 | 1.6612 | 0.05755 | 0.0108 | 28.8653
18 | 1.6395 | 0.06702 | 0.0072 | 24.4628
18.5 | 1.5848 | 0.08108 | 0.001 | 19.5461
19 | 1.5493 | 0.09298 | -0.0041 | 16.6627
19.5 | 1.4936 | 0.10775 | -0.0108 | 13.8617
20 | 1.4385 | 0.1219 | -0.0164 | 11.8007

## 143. Re 18M Mach 0.50 (1)
BIGFOIL.COM POLAR EXPORT
s5010
S5010 |  |  |  | Cl Max: | 1.117 | at alpha= | 20 | deg
JavaFoil+Calcfoil stall+Eppler ext transition |  |  |  | L/D Max: | 146.505 | at alpha= | 6.5 | deg
Re: | 18000000 |  |  | Cd Min: | 0.00499 | at alpha= | 1 | deg
Mach: | 0.5 |  |  | Cl=0 at alpha= | -0.63971 | deg
|  |  |  | @ Cl=0.1, Cd= | 0.0051264
|  |  |  | @ Cl=0.4, Cd= | 0.0050885
|  |  |  | @ Cl=0.6, Cd= | 0.0053952
alpha (deg) | Cl | Cd | Cm | Cl/Cd
-20 | -1.041 | 0.17828 | 0.007 | -5.837
-19.5 | -1.014 | 0.17536 | 0.007 | -5.781
-19 | -0.988 | 0.17019 | 0.007 | -5.805
-18.5 | -0.962 | 0.16463 | 0.007 | -5.843
-18 | -0.936 | 0.1485 | 0.007 | -6.304
-17.5 | -0.915 | 0.1264 | 0.007 | -7.236
-17 | -0.89 | 0.11718 | 0.007 | -7.598
-16.5 | -0.863 | 0.11299 | 0.007 | -7.636
-16 | -0.835 | 0.11038 | 0.007 | -7.56
-15.5 | -0.807 | 0.10562 | 0.007 | -7.637
-15 | -0.779 | 0.10324 | 0.007 | -7.545
-14.5 | -0.751 | 0.10039 | 0.007 | -7.48
-14 | -0.723 | 0.09487 | 0.007 | -7.624
-13.5 | -0.696 | 0.09186 | 0.007 | -7.581
-13 | -0.67 | 0.09172 | 0.007 | -7.31
-12.5 | -0.645 | 0.08492 | 0.007 | -7.593
-12 | -0.617 | 0.08001 | 0.007 | -7.717
-11.5 | -0.59 | 0.07662 | 0.007 | -7.703
-11 | -0.563 | 0.07191 | 0.007 | -7.832
-10.5 | -0.537 | 0.06564 | 0.007 | -8.176
-10 | -0.511 | 0.0606 | 0.007 | -8.429
-9.5 | -0.486 | 0.05477 | 0.007 | -8.876
-9 | -0.454 | 0.06331 | 0.006 | -7.165
-8.5 | -0.428 | 0.05509 | 0.006 | -7.77
-8 | -0.403 | 0.0488 | 0.007 | -8.265
-7.5 | -0.385 | 0.03852 | 0.008 | -9.996
-7 | -0.429 | 0.00946 | 0.012 | -45.362
-6.5 | -0.396 | 0.00725 | 0.011 | -54.58
-6 | -0.362 | 0.00693 | 0.011 | -52.242
-5.5 | -0.328 | 0.00664 | 0.011 | -49.477
-5 | -0.463 | 0.00656 | 0.011 | -70.572
-4.5 | -0.454 | 0.00636 | 0.011 | -71.374
-4 | -0.416 | 0.00606 | 0.011 | -68.694
-3.5 | -0.366 | 0.00587 | 0.011 | -62.275
-3 | -0.308 | 0.00572 | 0.01 | -53.878
-2.5 | -0.246 | 0.00562 | 0.01 | -43.84
-2 | -0.182 | 0.00548 | 0.01 | -33.2
-1.5 | -0.116 | 0.00547 | 0.01 | -21.166
-1 | -0.049 | 0.0054 | 0.01 | -9.028
-0.5 | 0.019 | 0.00525 | 0.009 | 3.576
0 | 0.087 | 0.00514 | 0.009 | 16.836
0.5 | 0.154 | 0.00507 | 0.009 | 30.463
1 | 0.222 | 0.00499 | 0.009 | 44.497
1.5 | 0.29 | 0.00499 | 0.008 | 57.971
2 | 0.357 | 0.00505 | 0.008 | 70.702
2.5 | 0.424 | 0.00511 | 0.008 | 82.991
3 | 0.492 | 0.00519 | 0.007 | 94.635
3.5 | 0.558 | 0.00532 | 0.007 | 104.956
4 | 0.625 | 0.00544 | 0.007 | 114.997
4.5 | 0.691 | 0.00559 | 0.006 | 123.709
5 | 0.757 | 0.00573 | 0.006 | 132.072
5.5 | 0.822 | 0.00596 | 0.006 | 137.872
6 | 0.885 | 0.00627 | 0.005 | 141.198
6.5 | 0.947 | 0.00647 | 0.005 | 146.505
7 | 1.007 | 0.00936 | 0.005 | 107.61
7.5 | 1.062 | 0.01014 | 0.004 | 104.782
8 | 1.089 | 0.00987 | 0.004 | 110.372
8.5 | 1.109 | 0.00972 | 0.003 | 114.124
9 | 1.109 | 0.01401 | 0.003 | 79.111
9.5 | 1.068 | 0.01721 | 0.003 | 62.08
10 | 0.643 | 0.03316 | 0.002 | 19.388
10.5 | 0.632 | 0.05611 | 0.001 | 11.26
11 | 0.71 | 0.03173 | 0.001 | 22.377
11.5 | 0.71 | 0.04897 | 0.001 | 14.507
12 | 0.701 | 0.0774 | 0 | 9.052
12.5 | 0.769 | 0.05157 | 0 | 14.911
13 | 0.787 | 0.06099 | 0 | 12.908
13.5 | 0.792 | 0.0809 | -0.001 | 9.789
14 | 0.799 | 0.09933 | -0.001 | 8.045
14.5 | 0.835 | 0.09819 | -0.001 | 8.499
15 | 0.866 | 0.09989 | -0.002 | 8.665
15.5 | 0.887 | 0.11265 | -0.002 | 7.871
16 | 0.901 | 0.13816 | -0.002 | 6.522
16.5 | 0.929 | 0.14633 | -0.002 | 6.348
17 | 0.957 | 0.15145 | -0.003 | 6.316
17.5 | 0.985 | 0.15655 | -0.003 | 6.295
18 | 1.013 | 0.16305 | -0.003 | 6.213
18.5 | 1.034 | 0.18452 | -0.004 | 5.604
19 | 1.062 | 0.1902 | -0.004 | 5.582
19.5 | 1.089 | 0.19261 | -0.004 | 5.656
20 | 1.117 | 0.19766 | -0.005 | 5.651

## 144. Re 18M Mach 0.50 (2)
BIGFOIL.COM POLAR EXPORT
s5010
S5010 |  |  |  | Cl Max: | 1.4841 | at alpha= | 10.5 | deg
XFOIL ncrit=9 |  |  |  | L/D Max: | 165.996 | at alpha= | 6 | deg
Re: | 18000000 |  |  | Cd Min: | 0.30023 | at alpha= | -20 | deg
Mach: | 0.5 |  |  | Cl=0 at alpha= | -0.79565 | deg
|  |  |  | @ Cl=0.1, Cd= | 0.0052214
|  |  |  | @ Cl=0.4, Cd= | 0.0048063
|  |  |  | @ Cl=0.6, Cd= | 0.0047322
alpha (deg) | Cl | Cd | Cm | Cl/Cd
-20 | -0.9822 | 0.30023 | 0.1418 | -3.2715
-19.5 | -0.9591 | 0.29088 | 0.1362 | -3.2972
-19 | -0.936 | 0.28154 | 0.1306 | -3.3246
-18.5 | -0.9128 | 0.27235 | 0.1251 | -3.3516
-18 | -0.8898 | 0.2629 | 0.1196 | -3.3846
-17.5 | -0.8658 | 0.25495 | 0.1143 | -3.396
-17 | -0.8446 | 0.24764 | 0.1101 | -3.4106
-16.5 | -0.8192 | 0.23987 | 0.1051 | -3.4152
-16 | -0.7953 | 0.23112 | 0.0998 | -3.4411
-15.5 | -0.772 | 0.22231 | 0.0946 | -3.4726
-15 | -0.7489 | 0.21369 | 0.0895 | -3.5046
-14.5 | -0.7277 | 0.20426 | 0.0841 | -3.5626
-14 | -0.7061 | 0.19499 | 0.0789 | -3.6212
-13.5 | -0.6892 | 0.18348 | 0.0731 | -3.7563
-13 | -0.6702 | 0.17386 | 0.0678 | -3.8548
-12.5 | -0.6516 | 0.16436 | 0.0626 | -3.9645
-12 | -0.6343 | 0.15485 | 0.0574 | -4.0962
-11.5 | -0.6144 | 0.14664 | 0.0527 | -4.1899
-11 | -0.5966 | 0.13804 | 0.0479 | -4.3219
-10.5 | -0.5861 | 0.1276 | 0.0422 | -4.5933
-10 | -0.5741 | 0.11821 | 0.037 | -4.8566
-9.5 | -0.5623 | 0.10927 | 0.0319 | -5.146
-9 | -0.5616 | 0.09827 | 0.0256 | -5.7149
-8.5 | -0.5571 | 0.08901 | 0.0201 | -6.2588
-8 | -0.562 | 0.0788 | 0.0138 | -7.132
-7.5 | -0.5677 | 0.0696 | 0.0078 | -8.1566
-7 | -0.5889 | 0.06148 | 0.002 | -9.5787
-6.5 | -0.592 | 0.05066 | -0.0068 | -11.6857
-6 | -0.5891 | 0.03935 | -0.0113 | -14.9708
-5.5 | -0.5767 | 0.0279 | -0.0119 | -20.6703
-5 | -0.5557 | 0.01664 | -0.0091 | -33.3954
-4.5 | -0.5196 | 0.00821 | -0.0043 | -63.2887
-4 | -0.4534 | 0.00628 | -0.0009 | -72.1975
-3.5 | -0.3806 | 0.00591 | 0.001 | -64.3993
-3 | -0.3086 | 0.00569 | 0.0023 | -54.2355
-2.5 | -0.2376 | 0.00552 | 0.0033 | -43.0435
-2 | -0.1673 | 0.0054 | 0.0041 | -30.9815
-1 | -0.0282 | 0.00527 | 0.0049 | -5.351
-0.5 | 0.0408 | 0.00523 | 0.0052 | 7.8011
0 | 0.1095 | 0.00522 | 0.0053 | 20.977
0.5 | 0.1774 | 0.0051 | 0.0054 | 34.7843
1.5 | 0.3126 | 0.00491 | 0.0055 | 63.666
2.5 | 0.4475 | 0.00475 | 0.0057 | 94.2105
3 | 0.5154 | 0.0047 | 0.0058 | 109.6596
3.5 | 0.5833 | 0.00472 | 0.0061 | 123.5805
4 | 0.6515 | 0.00477 | 0.0065 | 136.5828
4.5 | 0.7197 | 0.00487 | 0.0071 | 147.7823
5 | 0.7859 | 0.00496 | 0.0084 | 158.4476
5.5 | 0.8524 | 0.0052 | 0.0101 | 163.9231
6 | 0.9246 | 0.00557 | 0.0107 | 165.9964
6.5 | 0.9969 | 0.00603 | 0.0117 | 165.3234
7 | 1.0782 | 0.0066 | 0.0111 | 163.3636
7.5 | 1.1601 | 0.0073 | 0.0109 | 158.9178
8 | 1.2439 | 0.00816 | 0.0107 | 152.4387
8.5 | 1.3291 | 0.00943 | 0.0105 | 140.9438
9 | 1.3982 | 0.01021 | 0.0144 | 136.9442
9.5 | 1.4621 | 0.01143 | 0.0196 | 127.9178
10.5 | 1.4841 | 0.02116 | 0.0294 | 70.1371
11.5 | 1.3129 | 0.04999 | 0.0162 | 26.2633
12 | 1.2764 | 0.0612 | 0.0112 | 20.8562
12.5 | 1.2406 | 0.07291 | 0.0056 | 17.0155
13 | 1.2075 | 0.08475 | -0.0001 | 14.2478
13.5 | 1.174 | 0.09699 | -0.0062 | 12.1043
14 | 1.1433 | 0.10917 | -0.0122 | 10.4727
14.5 | 1.1154 | 0.12128 | -0.0181 | 9.1969
15 | 1.0911 | 0.13319 | -0.0238 | 8.1921
15.5 | 1.0686 | 0.14433 | -0.0284 | 7.4039

## 145. Re 20M Mach 0.00 (1)
BIGFOIL.COM POLAR EXPORT
s5010
S5010 |  |  |  | Cl Max: | 1.198 | at alpha= | 11.5 | deg
JavaFoil+Calcfoil stall+Eppler ext transition |  |  |  | L/D Max: | 158.462 | at alpha= | 8.5 | deg
Re: | 20000000 |  |  | Cd Min: | 0.00489 | at alpha= | 1 | deg
Mach: | 0 |  |  | Cl=0 at alpha= | -0.63793 | deg
|  |  |  | @ Cl=0.1, Cd= | 0.0049988
|  |  |  | @ Cl=0.4, Cd= | 0.0049786
|  |  |  | @ Cl=0.6, Cd= | 0.00524
alpha (deg) | Cl | Cd | Cm | Cl/Cd
-14 | -0.469 | 0.08988 | 0.006 | -5.217
-13.5 | -0.487 | 0.08807 | 0.006 | -5.524
-13 | -0.504 | 0.08434 | 0.005 | -5.98
-12.5 | -0.521 | 0.08068 | 0.005 | -6.458
-12 | -0.537 | 0.07626 | 0.005 | -7.043
-11.5 | -0.551 | 0.07212 | 0.005 | -7.64
-11 | -0.564 | 0.06703 | 0.006 | -8.409
-10.5 | -0.574 | 0.06232 | 0.006 | -9.204
-10 | -0.581 | 0.05711 | 0.006 | -10.178
-9.5 | -0.589 | 0.04976 | 0.007 | -11.842
-9 | -0.714 | 0.00914 | 0.01 | -78.095
-8.5 | -0.705 | 0.00885 | 0.01 | -79.674
-8 | -0.69 | 0.00711 | 0.01 | -97.119
-7.5 | -0.67 | 0.00681 | 0.01 | -98.282
-7 | -0.643 | 0.00653 | 0.01 | -98.585
-6.5 | -0.611 | 0.00635 | 0.01 | -96.311
-6 | -0.574 | 0.00616 | 0.01 | -93.273
-5.5 | -0.532 | 0.00603 | 0.01 | -88.331
-5 | -0.486 | 0.00593 | 0.01 | -81.989
-4.5 | -0.435 | 0.00581 | 0.009 | -74.919
-4 | -0.382 | 0.00569 | 0.009 | -67.197
-3.5 | -0.328 | 0.00553 | 0.009 | -59.345
-3 | -0.272 | 0.00551 | 0.009 | -49.452
-2.5 | -0.216 | 0.00543 | 0.009 | -39.748
-2 | -0.159 | 0.00536 | 0.009 | -29.586
-1.5 | -0.101 | 0.00531 | 0.008 | -18.968
-1 | -0.042 | 0.00527 | 0.008 | -8.027
-0.5 | 0.016 | 0.00506 | 0.008 | 3.217
0 | 0.075 | 0.00502 | 0.008 | 14.939
0.5 | 0.134 | 0.00497 | 0.008 | 26.902
1 | 0.192 | 0.00489 | 0.007 | 39.332
1.5 | 0.251 | 0.00489 | 0.007 | 51.279
2 | 0.309 | 0.00492 | 0.007 | 62.863
2.5 | 0.368 | 0.00494 | 0.007 | 74.484
3 | 0.426 | 0.00501 | 0.006 | 85.13
3.5 | 0.484 | 0.00508 | 0.006 | 95.309
4 | 0.542 | 0.0052 | 0.006 | 104.292
4.5 | 0.6 | 0.00524 | 0.006 | 114.461
5 | 0.658 | 0.00534 | 0.005 | 123.176
5.5 | 0.715 | 0.00546 | 0.005 | 130.973
6 | 0.772 | 0.00565 | 0.005 | 136.606
6.5 | 0.828 | 0.00575 | 0.004 | 143.941
7 | 0.883 | 0.0059 | 0.004 | 149.629
7.5 | 0.937 | 0.00609 | 0.004 | 153.814
8 | 0.989 | 0.00636 | 0.003 | 155.555
8.5 | 1.038 | 0.00655 | 0.003 | 158.462
9 | 1.085 | 0.00908 | 0.003 | 119.423
9.5 | 1.129 | 0.00964 | 0.002 | 117.114
10 | 1.165 | 0.00979 | 0.002 | 119.037
10.5 | 1.194 | 0.01049 | 0.002 | 113.745
11 | 1.195 | 0.00981 | 0.001 | 121.709
11.5 | 1.198 | 0.00984 | 0.001 | 121.783
12 | 1.197 | 0.01369 | 0 | 87.38
12.5 | 1.188 | 0.01547 | 0 | 76.805
13 | 1.171 | 0.01785 | 0 | 65.592
13.5 | 1.149 | 0.02002 | -0.001 | 57.424
14 | 1.121 | 0.02285 | -0.001 | 49.056
14.5 | 1.085 | 0.02692 | -0.001 | 40.305
15 | 1.046 | 0.03108 | -0.002 | 33.662
15.5 | 1.003 | 0.03614 | -0.002 | 27.761
16 | 0.958 | 0.04186 | -0.002 | 22.89
16.5 | 0.91 | 0.04944 | -0.003 | 18.403

## 146. Re 20M Mach 0.00 (2)
BIGFOIL.COM POLAR EXPORT
s5010
S5010 |  |  |  | Cl Max: | 1.8313 | at alpha= | 18 | deg
XFOIL ncrit=9 |  |  |  | L/D Max: | 156.223 | at alpha= | 7 | deg
Re: | 20000000 |  |  | Cd Min: | 0.05504 | at alpha= | 20 | deg
Mach: | 0 |  |  | Cl=0 at alpha= | -0.74609 | deg
|  |  |  | @ Cl=0.1, Cd= | 0.0050347
|  |  |  | @ Cl=0.4, Cd= | 0.0046308
|  |  |  | @ Cl=0.6, Cd= | 0.0046746
alpha (deg) | Cl | Cd | Cm | Cl/Cd
-20 | -1.7678 | 0.03742 | -0.0359 | -47.2421
-19.5 | -1.8052 | 0.03082 | -0.0342 | -58.5724
-19 | -1.8201 | 0.02787 | -0.0278 | -65.3068
-18.5 | -1.816 | 0.02576 | -0.0217 | -70.4969
-18 | -1.7907 | 0.02382 | -0.0185 | -75.1763
-17.5 | -1.7583 | 0.02214 | -0.0159 | -79.4173
-17 | -1.7216 | 0.02063 | -0.0138 | -83.4513
-16.5 | -1.6824 | 0.01919 | -0.0118 | -87.6707
-16 | -1.6399 | 0.01796 | -0.0101 | -91.3085
-15.5 | -1.5957 | 0.0168 | -0.0086 | -94.9821
-15 | -1.5525 | 0.01598 | -0.0067 | -97.1527
-14.5 | -1.5054 | 0.01504 | -0.0055 | -100.0931
-14 | -1.457 | 0.01418 | -0.0043 | -102.7504
-13.5 | -1.4076 | 0.01338 | -0.0033 | -105.2018
-13 | -1.3573 | 0.01263 | -0.0023 | -107.4663
-12.5 | -1.3063 | 0.01193 | -0.0015 | -109.4971
-12 | -1.2546 | 0.01128 | -0.0006 | -111.2234
-11.5 | -1.2023 | 0.01068 | 0.0001 | -112.5749
-11 | -1.1494 | 0.01012 | 0.0008 | -113.5771
-10.5 | -1.096 | 0.00961 | 0.0014 | -114.0479
-10 | -1.0421 | 0.00913 | 0.002 | -114.1402
-9.5 | -0.9884 | 0.00856 | 0.0026 | -115.4673
-9 | -0.9342 | 0.00806 | 0.0032 | -115.9057
-8.5 | -0.8792 | 0.00769 | 0.0036 | -114.3303
-8 | -0.8238 | 0.00738 | 0.004 | -111.626
-7.5 | -0.768 | 0.00709 | 0.0043 | -108.3216
-7 | -0.7121 | 0.00683 | 0.0046 | -104.2606
-6.5 | -0.6559 | 0.00659 | 0.0048 | -99.5296
-6 | -0.5998 | 0.00631 | 0.0051 | -95.0555
-5.5 | -0.5435 | 0.00607 | 0.0053 | -89.5387
-5 | -0.4868 | 0.0059 | 0.0055 | -82.5085
-4.5 | -0.43 | 0.00572 | 0.0056 | -75.1748
-4 | -0.373 | 0.00558 | 0.0057 | -66.8459
-3.5 | -0.3159 | 0.00548 | 0.0057 | -57.646
-3 | -0.2588 | 0.00535 | 0.0058 | -48.3738
-2.5 | -0.2014 | 0.00527 | 0.0058 | -38.2163
-2 | -0.1441 | 0.00523 | 0.0057 | -27.5526
-1.5 | -0.0866 | 0.00518 | 0.0057 | -16.7181
-1 | -0.0292 | 0.00513 | 0.0056 | -5.692
-0.5 | 0.0283 | 0.00512 | 0.0055 | 5.5273
0 | 0.0855 | 0.00505 | 0.0055 | 16.9307
0.5 | 0.1425 | 0.00499 | 0.0054 | 28.5571
1 | 0.1995 | 0.00488 | 0.0053 | 40.8811
1.5 | 0.2563 | 0.00482 | 0.0051 | 53.1743
2 | 0.313 | 0.00473 | 0.005 | 66.1734
2.5 | 0.3694 | 0.00462 | 0.0049 | 79.9567
3 | 0.4262 | 0.00464 | 0.0047 | 91.8534
3.5 | 0.4825 | 0.00461 | 0.0046 | 104.6638
4 | 0.5387 | 0.00464 | 0.0044 | 116.0991
4.5 | 0.5948 | 0.00467 | 0.0043 | 127.3662
5 | 0.6507 | 0.00472 | 0.0042 | 137.8602
5.5 | 0.7058 | 0.00482 | 0.0043 | 146.4315
6 | 0.7584 | 0.0049 | 0.0049 | 154.7755
7 | 0.8686 | 0.00556 | 0.0049 | 156.223
7.5 | 0.9271 | 0.00594 | 0.004 | 156.0774
8 | 0.988 | 0.00636 | 0.0025 | 155.3459
8.5 | 1.0482 | 0.0069 | 0.001 | 151.913
9 | 1.1094 | 0.00744 | -0.0007 | 149.1129
9.5 | 1.1698 | 0.00807 | -0.0024 | 144.9566
10 | 1.2181 | 0.00858 | -0.0013 | 141.9697
10.5 | 1.2677 | 0.00906 | -0.0006 | 139.9227
11 | 1.3176 | 0.00955 | 0 | 137.9686
11.5 | 1.367 | 0.01015 | 0.0005 | 134.6798
13 | 1.513 | 0.012 | 0.002 | 126.0833
13.5 | 1.5599 | 0.01268 | 0.0025 | 123.0205
14 | 1.6054 | 0.01342 | 0.0032 | 119.6274
14.5 | 1.6489 | 0.01422 | 0.0041 | 115.9564
15 | 1.69 | 0.01509 | 0.0053 | 111.9947
15.5 | 1.7273 | 0.01607 | 0.0068 | 107.486
16 | 1.7588 | 0.0172 | 0.009 | 102.2558
16.5 | 1.7793 | 0.01895 | 0.0111 | 93.8945
17 | 1.8042 | 0.02129 | 0.011 | 84.744
17.5 | 1.8076 | 0.02574 | 0.0108 | 70.2253
18 | 1.8313 | 0.02828 | 0.0105 | 64.756
18.5 | 1.8207 | 0.03445 | 0.0096 | 52.8505
19 | 1.8179 | 0.03998 | 0.0086 | 45.4702
19.5 | 1.8043 | 0.04696 | 0.0068 | 38.4221
20 | 1.7863 | 0.05504 | 0.0042 | 32.4546

## 147. Re 20M Mach 0.10 (1)
BIGFOIL.COM POLAR EXPORT
s5010
S5010 |  |  |  | Cl Max: | 1.196 | at alpha= | 10.5 | deg
JavaFoil+Calcfoil stall+Eppler ext transition |  |  |  | L/D Max: | 158.391 | at alpha= | 8.5 | deg
Re: | 20000000 |  |  | Cd Min: | 0.00489 | at alpha= | 1 | deg
Mach: | 0.1 |  |  | Cl=0 at alpha= | -0.63559 | deg
|  |  |  | @ Cl=0.1, Cd= | 0.0049988
|  |  |  | @ Cl=0.4, Cd= | 0.0049762
|  |  |  | @ Cl=0.6, Cd= | 0.0052574
alpha (deg) | Cl | Cd | Cm | Cl/Cd
-14 | -0.428 | 0.08953 | 0.006 | -4.781
-13.5 | -0.449 | 0.08788 | 0.006 | -5.106
-13 | -0.47 | 0.08418 | 0.006 | -5.581
-12.5 | -0.49 | 0.08047 | 0.005 | -6.088
-12 | -0.509 | 0.07728 | 0.005 | -6.581
-11.5 | -0.526 | 0.07297 | 0.005 | -7.208
-11 | -0.542 | 0.06769 | 0.006 | -8.009
-10.5 | -0.555 | 0.06358 | 0.006 | -8.726
-10 | -0.565 | 0.05878 | 0.006 | -9.606
-9.5 | -0.572 | 0.05336 | 0.006 | -10.728
-9 | -0.703 | 0.00933 | 0.01 | -75.359
-8.5 | -0.697 | 0.00909 | 0.01 | -76.72
-8 | -0.685 | 0.00716 | 0.01 | -95.731
-7.5 | -0.667 | 0.00686 | 0.01 | -97.175
-7 | -0.642 | 0.00657 | 0.01 | -97.697
-6.5 | -0.611 | 0.00637 | 0.01 | -95.926
-6 | -0.575 | 0.00618 | 0.01 | -93.103
-5.5 | -0.534 | 0.00604 | 0.01 | -88.32
-5 | -0.488 | 0.00594 | 0.01 | -82.062
-4.5 | -0.437 | 0.00582 | 0.01 | -75.052
-4 | -0.384 | 0.00567 | 0.009 | -67.741
-3.5 | -0.329 | 0.00553 | 0.009 | -59.528
-3 | -0.274 | 0.00552 | 0.009 | -49.627
-2.5 | -0.217 | 0.00544 | 0.009 | -39.891
-2 | -0.159 | 0.00536 | 0.009 | -29.709
-1.5 | -0.101 | 0.00531 | 0.009 | -19.047
-1 | -0.043 | 0.00527 | 0.008 | -8.063
-0.5 | 0.016 | 0.00509 | 0.008 | 3.21
0 | 0.075 | 0.00502 | 0.008 | 15.004
0.5 | 0.134 | 0.00497 | 0.008 | 27.028
1 | 0.193 | 0.00489 | 0.007 | 39.502
1.5 | 0.252 | 0.0049 | 0.007 | 51.511
2 | 0.311 | 0.00493 | 0.007 | 63.141
2.5 | 0.37 | 0.00494 | 0.007 | 74.798
3 | 0.428 | 0.00501 | 0.006 | 85.473
3.5 | 0.487 | 0.00509 | 0.006 | 95.67
4 | 0.545 | 0.00521 | 0.006 | 104.682
4.5 | 0.603 | 0.00526 | 0.006 | 114.741
5 | 0.661 | 0.00535 | 0.005 | 123.571
5.5 | 0.719 | 0.00547 | 0.005 | 131.37
6 | 0.776 | 0.00566 | 0.005 | 136.916
6.5 | 0.832 | 0.00578 | 0.004 | 144.006
7 | 0.887 | 0.00592 | 0.004 | 149.881
7.5 | 0.941 | 0.00611 | 0.004 | 153.979
8 | 0.993 | 0.00638 | 0.003 | 155.579
8.5 | 1.042 | 0.00658 | 0.003 | 158.391
9 | 1.089 | 0.00917 | 0.003 | 118.795
9.5 | 1.133 | 0.00974 | 0.002 | 116.271
10 | 1.168 | 0.00994 | 0.002 | 117.473
10.5 | 1.196 | 0.01069 | 0.002 | 111.891
11 | 1.191 | 0.01014 | 0.001 | 117.545
11.5 | 1.194 | 0.01014 | 0.001 | 117.702
12 | 1.19 | 0.01413 | 0 | 84.16
12.5 | 1.177 | 0.01603 | 0 | 73.423
13 | 1.156 | 0.01861 | 0 | 62.142
13.5 | 1.13 | 0.0209 | -0.001 | 54.091
14 | 1.095 | 0.02456 | -0.001 | 44.582
14.5 | 1.055 | 0.02853 | -0.001 | 36.983
15 | 1.011 | 0.03323 | -0.002 | 30.412
15.5 | 0.962 | 0.03875 | -0.002 | 24.835

## 148. Re 20M Mach 0.10 (2)
BIGFOIL.COM POLAR EXPORT
s5010
S5010 |  |  |  | Cl Max: | 1.8017 | at alpha= | 17 | deg
XFOIL ncrit=9 |  |  |  | L/D Max: | 157.707 | at alpha= | 6.5 | deg
Re: | 20000000 |  |  | Cd Min: | 0.06388 | at alpha= | 20 | deg
Mach: | 0.1 |  |  | Cl=0 at alpha= | -0.74784 | deg
|  |  |  | @ Cl=0.1, Cd= | 0.0050385
|  |  |  | @ Cl=0.4, Cd= | 0.0046299
|  |  |  | @ Cl=0.6, Cd= | 0.0046714
alpha (deg) | Cl | Cd | Cm | Cl/Cd
-19 | -1.6006 | 0.05218 | -0.0272 | -30.6746
-18.5 | -1.6811 | 0.03595 | -0.0379 | -46.7622
-18 | -1.7207 | 0.03042 | -0.0334 | -56.5648
-17.5 | -1.7313 | 0.02772 | -0.0257 | -62.4567
-17 | -1.7107 | 0.02519 | -0.0219 | -67.9119
-16.5 | -1.683 | 0.02274 | -0.0187 | -74.0106
-16 | -1.6458 | 0.02092 | -0.0162 | -78.6711
-15.5 | -1.6053 | 0.01922 | -0.014 | -83.5224
-15 | -1.5645 | 0.01797 | -0.0115 | -87.0618
-14.5 | -1.5188 | 0.01666 | -0.0097 | -91.1645
-14 | -1.4711 | 0.01549 | -0.0081 | -94.9709
-13.5 | -1.4219 | 0.01445 | -0.0066 | -98.4014
-13 | -1.3714 | 0.01351 | -0.0053 | -101.51
-12.5 | -1.32 | 0.01264 | -0.0041 | -104.4304
-12 | -1.2677 | 0.01185 | -0.0029 | -106.9789
-11.5 | -1.2146 | 0.01114 | -0.0019 | -109.0305
-11 | -1.161 | 0.01049 | -0.001 | -110.6768
-10.5 | -1.1068 | 0.0099 | -0.0001 | -111.798
-10 | -1.0522 | 0.00936 | 0.0007 | -112.4145
-9.5 | -0.9971 | 0.00887 | 0.0014 | -112.4126
-9 | -0.9424 | 0.00826 | 0.0021 | -114.092
-8.5 | -0.8869 | 0.00781 | 0.0027 | -113.5595
-8 | -0.8308 | 0.00746 | 0.0032 | -111.3673
-7.5 | -0.7744 | 0.00716 | 0.0037 | -108.1564
-7 | -0.7178 | 0.00688 | 0.0041 | -104.3314
-6 | -0.6042 | 0.00637 | 0.0047 | -94.8509
-5.5 | -0.5474 | 0.0061 | 0.005 | -89.7377
-5 | -0.4902 | 0.00592 | 0.0052 | -82.8041
-4.5 | -0.4329 | 0.00574 | 0.0054 | -75.4181
-4 | -0.3755 | 0.00559 | 0.0055 | -67.1735
-3.5 | -0.3179 | 0.00548 | 0.0056 | -58.0109
-3 | -0.2603 | 0.00536 | 0.0057 | -48.5634
-2.5 | -0.2026 | 0.00528 | 0.0057 | -38.3712
-2 | -0.1448 | 0.00523 | 0.0057 | -27.6864
-1.5 | -0.087 | 0.00519 | 0.0057 | -16.763
-1 | -0.0292 | 0.00513 | 0.0056 | -5.692
-0.5 | 0.0287 | 0.00512 | 0.0055 | 5.6055
0 | 0.0863 | 0.00506 | 0.0055 | 17.0553
1 | 0.2009 | 0.00488 | 0.0053 | 41.168
1.5 | 0.2581 | 0.00482 | 0.0052 | 53.5477
2 | 0.3151 | 0.00473 | 0.005 | 66.6173
2.5 | 0.3718 | 0.00462 | 0.0049 | 80.4762
3 | 0.429 | 0.00464 | 0.0047 | 92.4569
3.5 | 0.4857 | 0.00461 | 0.0046 | 105.3579
4 | 0.5423 | 0.00464 | 0.0045 | 116.875
4.5 | 0.5987 | 0.00467 | 0.0044 | 128.2013
5 | 0.655 | 0.00473 | 0.0043 | 138.4778
5.5 | 0.7105 | 0.00483 | 0.0044 | 147.1014
6 | 0.7633 | 0.00492 | 0.0051 | 155.1423
6.5 | 0.8185 | 0.00519 | 0.0053 | 157.7071
7 | 0.8747 | 0.00559 | 0.0051 | 156.4758
7.5 | 0.9339 | 0.00597 | 0.0042 | 156.4322
8 | 0.9954 | 0.0064 | 0.0027 | 155.5312
8.5 | 1.0563 | 0.00695 | 0.0013 | 151.9856
9 | 1.118 | 0.00753 | -0.0004 | 148.4728
9.5 | 1.1785 | 0.00818 | -0.0019 | 144.0709
10 | 1.2274 | 0.00869 | -0.0008 | 141.2428
10.5 | 1.2776 | 0.00916 | 0 | 139.476
11 | 1.328 | 0.0097 | 0.0007 | 136.9072
11.5 | 1.3778 | 0.01033 | 0.0013 | 133.3785
13.5 | 1.5724 | 0.01296 | 0.0039 | 121.3272
14 | 1.6178 | 0.01374 | 0.0048 | 117.7438
14.5 | 1.6609 | 0.01462 | 0.006 | 113.6047
15 | 1.7009 | 0.01557 | 0.0075 | 109.2421
15.5 | 1.7357 | 0.01667 | 0.0095 | 104.1212
16 | 1.757 | 0.01809 | 0.013 | 97.1255
16.5 | 1.7814 | 0.02075 | 0.0124 | 85.8506
17 | 1.8017 | 0.02362 | 0.0124 | 76.2786
17.5 | 1.8004 | 0.02878 | 0.012 | 62.5573
18.5 | 1.8002 | 0.03932 | 0.0102 | 45.7833
19 | 1.7907 | 0.04588 | 0.0086 | 39.0301
19.5 | 1.7703 | 0.05428 | 0.006 | 32.6142
20 | 1.7443 | 0.06388 | 0.0025 | 27.3059

## 149. Re 20M Mach 0.25 (1)
BIGFOIL.COM POLAR EXPORT
s5010
S5010 |  |  |  | Cl Max: | 1.183 | at alpha= | 10 | deg
JavaFoil+Calcfoil stall+Eppler ext transition |  |  |  | L/D Max: | 156.417 | at alpha= | 8 | deg
Re: | 20000000 |  |  | Cd Min: | 0.00491 | at alpha= | 1 | deg
Mach: | 0.25 |  |  | Cl=0 at alpha= | -0.63934 | deg
|  |  |  | @ Cl=0.1, Cd= | 0.0050212
|  |  |  | @ Cl=0.4, Cd= | 0.0049967
|  |  |  | @ Cl=0.6, Cd= | 0.0052733
alpha (deg) | Cl | Cd | Cm | Cl/Cd
-12.5 | -0.169 | 0.07793 | 0.006 | -2.165
-12 | -0.239 | 0.0748 | 0.006 | -3.196
-11.5 | -0.297 | 0.07164 | 0.006 | -4.143
-11 | -0.348 | 0.06816 | 0.006 | -5.108
-10.5 | -0.393 | 0.06553 | 0.006 | -6.003
-10 | -0.433 | 0.06235 | 0.005 | -6.939
-9.5 | -0.465 | 0.06002 | 0.005 | -7.742
-9 | -0.49 | 0.05542 | 0.005 | -8.847
-8.5 | -0.508 | 0.05094 | 0.006 | -9.977
-8 | -0.533 | 0.03813 | 0.007 | -13.969
-7.5 | -0.638 | 0.00713 | 0.01 | -89.395
-7 | -0.627 | 0.00683 | 0.01 | -91.799
-6.5 | -0.606 | 0.00652 | 0.01 | -92.851
-6 | -0.576 | 0.00632 | 0.01 | -91.18
-5.5 | -0.54 | 0.00612 | 0.01 | -88.141
-5 | -0.496 | 0.00602 | 0.01 | -82.266
-4.5 | -0.445 | 0.00586 | 0.01 | -76.034
-4 | -0.392 | 0.00572 | 0.01 | -68.591
-3.5 | -0.337 | 0.00558 | 0.009 | -60.433
-3 | -0.281 | 0.00552 | 0.009 | -50.858
-2.5 | -0.223 | 0.00546 | 0.009 | -40.735
-2 | -0.164 | 0.00539 | 0.009 | -30.367
-1.5 | -0.104 | 0.00533 | 0.009 | -19.498
-1 | -0.044 | 0.00529 | 0.009 | -8.259
-0.5 | 0.017 | 0.00511 | 0.008 | 3.289
0 | 0.077 | 0.00504 | 0.008 | 15.379
0.5 | 0.138 | 0.00499 | 0.008 | 27.686
1 | 0.199 | 0.00491 | 0.008 | 40.465
1.5 | 0.259 | 0.00491 | 0.007 | 52.747
2 | 0.32 | 0.00495 | 0.007 | 64.619
2.5 | 0.38 | 0.00497 | 0.007 | 76.502
3 | 0.44 | 0.00505 | 0.007 | 87.175
3.5 | 0.5 | 0.00517 | 0.006 | 96.7
4 | 0.56 | 0.0052 | 0.006 | 107.608
4.5 | 0.62 | 0.00531 | 0.006 | 116.751
5 | 0.679 | 0.00541 | 0.006 | 125.431
5.5 | 0.738 | 0.00554 | 0.005 | 133.086
6 | 0.796 | 0.00576 | 0.005 | 138.248
6.5 | 0.854 | 0.00588 | 0.005 | 145.147
7 | 0.91 | 0.00605 | 0.004 | 150.463
7.5 | 0.965 | 0.00634 | 0.004 | 152.334
8 | 1.017 | 0.0065 | 0.004 | 156.417
8.5 | 1.066 | 0.00916 | 0.003 | 116.359
9 | 1.111 | 0.00968 | 0.003 | 114.778
9.5 | 1.153 | 0.01037 | 0.002 | 111.131
10 | 1.183 | 0.01077 | 0.002 | 109.831
10.5 | 1.174 | 0.00926 | 0.002 | 126.698
11 | 1.172 | 0.01293 | 0.001 | 90.612
11.5 | 1.158 | 0.01486 | 0.001 | 77.886
12 | 1.131 | 0.01718 | 0 | 65.827
12.5 | 1.09 | 0.02005 | 0 | 54.389
13 | 1.035 | 0.02416 | 0 | 42.834
13.5 | 0.972 | 0.02762 | -0.001 | 35.186
14 | 0.893 | 0.03356 | -0.001 | 26.623
14.5 | 0.802 | 0.04303 | -0.001 | 18.646
15 | 0.708 | 0.05289 | -0.002 | 13.382

## 150. Re 20M Mach 0.25 (2)
BIGFOIL.COM POLAR EXPORT
s5010
S5010 |  |  |  | Cl Max: | 1.7514 | at alpha= | 16 | deg
XFOIL ncrit=9 |  |  |  | L/D Max: | 160.321 | at alpha= | 6.5 | deg
Re: | 20000000 |  |  | Cd Min: | 0.19299 | at alpha= | -15.5 | deg
Mach: | 0.25 |  |  | Cl=0 at alpha= | -0.75626 | deg
|  |  |  | @ Cl=0.1, Cd= | 0.0050754
|  |  |  | @ Cl=0.4, Cd= | 0.004684
|  |  |  | @ Cl=0.6, Cd= | 0.0046795
alpha (deg) | Cl | Cd | Cm | Cl/Cd
-15.5 | -0.7385 | 0.19299 | 0.0746 | -3.8266
-15 | -0.7213 | 0.18546 | 0.0702 | -3.8892
-14.5 | -0.7043 | 0.17781 | 0.0657 | -3.961
-14 | -0.6886 | 0.16976 | 0.0612 | -4.0563
-12.5 | -0.9426 | 0.07754 | 0.0033 | -12.1563
-12 | -0.9891 | 0.05402 | -0.0149 | -18.3099
-11.5 | -0.999 | 0.04799 | -0.0208 | -20.8168
-11 | -1.0646 | 0.03692 | -0.0174 | -28.8353
-10.5 | -1.1268 | 0.01947 | -0.0132 | -57.8737
-10 | -1.0949 | 0.01404 | -0.0097 | -77.9843
-9.5 | -1.0442 | 0.01159 | -0.007 | -90.0949
-9 | -0.9884 | 0.01006 | -0.0049 | -98.2505
-8.5 | -0.9297 | 0.00909 | -0.0031 | -102.2772
-8 | -0.8707 | 0.00825 | -0.0015 | -105.5394
-7.5 | -0.8109 | 0.00765 | -0.0002 | -106
-7 | -0.7506 | 0.00722 | 0.0008 | -103.9612
-6.5 | -0.69 | 0.00689 | 0.0018 | -100.1451
-6 | -0.6296 | 0.00659 | 0.0025 | -95.5387
-5.5 | -0.5693 | 0.00634 | 0.0032 | -89.795
-5 | -0.5093 | 0.00604 | 0.0039 | -84.3212
-4.5 | -0.4491 | 0.00584 | 0.0043 | -76.9007
-4 | -0.3891 | 0.00566 | 0.0047 | -68.7456
-3.5 | -0.329 | 0.00552 | 0.005 | -59.6014
-3 | -0.2689 | 0.0054 | 0.0052 | -49.7963
-2.5 | -0.209 | 0.0053 | 0.0054 | -39.434
-2 | -0.149 | 0.00524 | 0.0055 | -28.4351
-1.5 | -0.0891 | 0.0052 | 0.0055 | -17.1346
-1 | -0.0292 | 0.00513 | 0.0055 | -5.692
-0.5 | 0.0307 | 0.00513 | 0.0055 | 5.9844
0 | 0.0904 | 0.00509 | 0.0054 | 17.7603
0.5 | 0.1495 | 0.005 | 0.0054 | 29.9
1 | 0.2087 | 0.0049 | 0.0053 | 42.5918
1.5 | 0.2678 | 0.00483 | 0.0052 | 55.4451
2 | 0.3268 | 0.00474 | 0.0051 | 68.9451
3 | 0.4445 | 0.00465 | 0.0049 | 95.5914
3.5 | 0.5032 | 0.00463 | 0.0048 | 108.6825
4 | 0.5619 | 0.00466 | 0.0048 | 120.5794
4.5 | 0.6205 | 0.00469 | 0.0048 | 132.3028
5 | 0.6789 | 0.0048 | 0.0048 | 141.4375
5.5 | 0.7364 | 0.00488 | 0.0051 | 150.9016
6 | 0.7911 | 0.005 | 0.0061 | 158.22
6.5 | 0.8497 | 0.0053 | 0.0063 | 160.3208
7 | 0.9086 | 0.00574 | 0.0062 | 158.2927
7.5 | 0.9721 | 0.00615 | 0.0053 | 158.065
8 | 1.0368 | 0.00668 | 0.004 | 155.2096
8.5 | 1.1014 | 0.0073 | 0.0027 | 150.8767
9 | 1.1668 | 0.00806 | 0.0012 | 144.7643
9.5 | 1.2278 | 0.00868 | 0.0008 | 141.4516
10 | 1.2803 | 0.00921 | 0.0023 | 139.0119
10.5 | 1.3331 | 0.00982 | 0.0037 | 135.7536
11 | 1.3863 | 0.01051 | 0.005 | 131.9029
12.5 | 1.5429 | 0.01275 | 0.0091 | 121.0118
13 | 1.5915 | 0.01371 | 0.0108 | 116.0832
13.5 | 1.6372 | 0.01478 | 0.0129 | 110.7713
14 | 1.6773 | 0.01607 | 0.0155 | 104.3746
14.5 | 1.706 | 0.01776 | 0.0188 | 96.0586
15 | 1.7291 | 0.02075 | 0.0191 | 83.3301
15.5 | 1.7456 | 0.02458 | 0.0192 | 71.0171
16 | 1.7514 | 0.02962 | 0.0188 | 59.129
16.5 | 1.7377 | 0.03672 | 0.0175 | 47.323
17 | 1.7227 | 0.04424 | 0.0157 | 38.9399
17.5 | 1.6754 | 0.05598 | 0.0114 | 29.9285
18 | 1.6629 | 0.06425 | 0.0085 | 25.8817
18.5 | 1.5984 | 0.07949 | 0.0017 | 20.1082
19 | 1.5713 | 0.09016 | -0.0028 | 17.4279
19.5 | 1.5105 | 0.10568 | -0.0099 | 14.2931
20 | 1.4607 | 0.11943 | -0.0158 | 12.2306

## 151. Re 20M Mach 0.50 (1)
BIGFOIL.COM POLAR EXPORT
s5010
S5010 |  |  |  | Cl Max: | 1.117 | at alpha= | 20 | deg
JavaFoil+Calcfoil stall+Eppler ext transition |  |  |  | L/D Max: | 148.929 | at alpha= | 7 | deg
Re: | 20000000 |  |  | Cd Min: | 0.00499 | at alpha= | 1 | deg
Mach: | 0.5 |  |  | Cl=0 at alpha= | -0.63971 | deg
|  |  |  | @ Cl=0.1, Cd= | 0.0050922
|  |  |  | @ Cl=0.4, Cd= | 0.0050757
|  |  |  | @ Cl=0.6, Cd= | 0.0054039
alpha (deg) | Cl | Cd | Cm | Cl/Cd
-20 | -1.04 | 0.18186 | 0.007 | -5.721
-19.5 | -1.014 | 0.18143 | 0.007 | -5.587
-19 | -0.988 | 0.17654 | 0.007 | -5.596
-18.5 | -0.962 | 0.16842 | 0.007 | -5.711
-18 | -0.936 | 0.1536 | 0.007 | -6.094
-17.5 | -0.913 | 0.13096 | 0.007 | -6.972
-17 | -0.888 | 0.12307 | 0.007 | -7.215
-16.5 | -0.86 | 0.11861 | 0.007 | -7.254
-16 | -0.833 | 0.11551 | 0.007 | -7.209
-15.5 | -0.805 | 0.1127 | 0.007 | -7.143
-15 | -0.777 | 0.10954 | 0.007 | -7.097
-14.5 | -0.75 | 0.10583 | 0.007 | -7.083
-14 | -0.723 | 0.09996 | 0.007 | -7.231
-13.5 | -0.696 | 0.09734 | 0.007 | -7.153
-13 | -0.671 | 0.09084 | 0.007 | -7.383
-12.5 | -0.645 | 0.08409 | 0.007 | -7.672
-12 | -0.618 | 0.07955 | 0.007 | -7.768
-11.5 | -0.59 | 0.07533 | 0.007 | -7.836
-11 | -0.563 | 0.0703 | 0.007 | -8.013
-10.5 | -0.537 | 0.06531 | 0.007 | -8.224
-10 | -0.512 | 0.05987 | 0.007 | -8.544
-9.5 | -0.488 | 0.05347 | 0.007 | -9.118
-9 | -0.454 | 0.06282 | 0.006 | -7.222
-8.5 | -0.428 | 0.05497 | 0.006 | -7.791
-8 | -0.404 | 0.04827 | 0.007 | -8.365
-7.5 | -0.39 | 0.03456 | 0.009 | -11.3
-7 | -0.429 | 0.00759 | 0.012 | -56.548
-6.5 | -0.396 | 0.00715 | 0.011 | -55.325
-6 | -0.362 | 0.00683 | 0.011 | -52.975
-5.5 | -0.328 | 0.00657 | 0.011 | -49.998
-5 | -0.463 | 0.0065 | 0.011 | -71.246
-4.5 | -0.454 | 0.00629 | 0.011 | -72.193
-4 | -0.416 | 0.006 | 0.011 | -69.366
-3.5 | -0.366 | 0.00582 | 0.011 | -62.893
-3 | -0.308 | 0.00565 | 0.01 | -54.489
-2.5 | -0.246 | 0.00556 | 0.01 | -44.305
-2 | -0.182 | 0.00543 | 0.01 | -33.473
-1.5 | -0.116 | 0.00542 | 0.01 | -21.366
-1 | -0.049 | 0.00536 | 0.01 | -9.094
-0.5 | 0.019 | 0.00521 | 0.009 | 3.602
0 | 0.087 | 0.0051 | 0.009 | 16.962
0.5 | 0.154 | 0.00506 | 0.009 | 30.5
1 | 0.222 | 0.00499 | 0.009 | 44.523
1.5 | 0.29 | 0.005 | 0.008 | 57.911
2 | 0.357 | 0.00505 | 0.008 | 70.768
2.5 | 0.424 | 0.00509 | 0.008 | 83.445
3 | 0.492 | 0.0052 | 0.007 | 94.553
3.5 | 0.558 | 0.00536 | 0.007 | 104.115
4 | 0.625 | 0.00543 | 0.007 | 115.148
4.5 | 0.691 | 0.00558 | 0.006 | 123.835
5 | 0.757 | 0.00574 | 0.006 | 131.816
5.5 | 0.822 | 0.00601 | 0.006 | 136.655
6 | 0.885 | 0.00626 | 0.005 | 141.462
6.5 | 0.947 | 0.00649 | 0.005 | 146.004
7 | 1.007 | 0.00676 | 0.005 | 148.929
7.5 | 1.062 | 0.01005 | 0.004 | 105.72
8 | 1.091 | 0.00978 | 0.004 | 111.633
8.5 | 1.11 | 0.00994 | 0.003 | 111.715
9 | 1.11 | 0.01372 | 0.003 | 80.883
9.5 | 1.07 | 0.01675 | 0.003 | 63.875
10 | 0.645 | 0.03191 | 0.002 | 20.22
10.5 | 0.646 | 0.04772 | 0.002 | 13.531
11 | 0.712 | 0.03064 | 0.001 | 23.241
11.5 | 0.714 | 0.04668 | 0.001 | 15.294
12 | 0.703 | 0.07553 | 0 | 9.302
12.5 | 0.773 | 0.04893 | 0 | 15.801
13 | 0.791 | 0.05831 | 0 | 13.563
13.5 | 0.795 | 0.07855 | -0.001 | 10.118
14 | 0.797 | 0.10337 | -0.001 | 7.712
14.5 | 0.828 | 0.10606 | -0.001 | 7.808
15 | 0.859 | 0.10824 | -0.001 | 7.934
15.5 | 0.884 | 0.11642 | -0.002 | 7.594
16 | 0.901 | 0.1393 | -0.002 | 6.468
16.5 | 0.929 | 0.15214 | -0.002 | 6.104
17 | 0.957 | 0.15648 | -0.003 | 6.113
17.5 | 0.985 | 0.1591 | -0.003 | 6.191
18 | 1.013 | 0.1654 | -0.003 | 6.124
18.5 | 1.035 | 0.18795 | -0.004 | 5.505
19 | 1.062 | 0.19222 | -0.004 | 5.526
19.5 | 1.09 | 0.19443 | -0.004 | 5.606
20 | 1.117 | 0.19902 | -0.005 | 5.614

## 152. Re 20M Mach 0.50 (2)
BIGFOIL.COM POLAR EXPORT
s5010
S5010 |  |  |  | Cl Max: | 1.4654 | at alpha= | 9.5 | deg
XFOIL ncrit=9 |  |  |  | L/D Max: | 167.786 | at alpha= | 6 | deg
Re: | 20000000 |  |  | Cd Min: | 0.01122 | at alpha= | 9.5 | deg
Mach: | 0.5 |  |  | Cl=0 at alpha= | -99 | deg
|  |  |  | @ Cl=0.1, Cd= | 0.00516
|  |  |  | @ Cl=0.4, Cd= | 0.0047865
|  |  |  | @ Cl=0.6, Cd= | 0.004764
alpha (deg) | Cl | Cd | Cm | Cl/Cd
0 | 0.1092 | 0.00516 | 0.0053 | 21.1628
0.5 | 0.1772 | 0.00508 | 0.0054 | 34.8819
1.5 | 0.3127 | 0.00489 | 0.0055 | 63.9468
2 | 0.3801 | 0.00481 | 0.0056 | 79.0229
2.5 | 0.4478 | 0.00473 | 0.0057 | 94.6723
3 | 0.5159 | 0.00473 | 0.0058 | 109.0698
3.5 | 0.584 | 0.00475 | 0.006 | 122.9474
4 | 0.6525 | 0.00481 | 0.0064 | 135.6549
4.5 | 0.7212 | 0.00494 | 0.0069 | 145.9919
5 | 0.7897 | 0.00504 | 0.0077 | 156.6865
5.5 | 0.8553 | 0.00514 | 0.0095 | 166.4008
6 | 0.9245 | 0.00551 | 0.0108 | 167.7858
6.5 | 0.9977 | 0.00595 | 0.0116 | 167.6807
7 | 1.074 | 0.00649 | 0.012 | 165.4854
7.5 | 1.1558 | 0.00715 | 0.0118 | 161.6503
8 | 1.2382 | 0.00801 | 0.0119 | 154.5818
8.5 | 1.3223 | 0.00923 | 0.0119 | 143.2611
9 | 1.402 | 0.01001 | 0.014 | 140.0599
9.5 | 1.4654 | 0.01122 | 0.0195 | 130.6061