## index
index | Re | Mach | Datasource
1 | 50000 | 0 | JavaFoil+Calcfoil stall+Eppler ext transition
2 | 50000 | 0 | XFOIL ncrit=9
3 | 50000 | 0.1 | JavaFoil+Calcfoil stall+Eppler ext transition
4 | 50000 | 0.1 | XFOIL ncrit=9
5 | 50000 | 0.25 | JavaFoil+Calcfoil stall+Eppler ext transition
6 | 50000 | 0.25 | XFOIL ncrit=9
7 | 50000 | 0.5 | JavaFoil+Calcfoil stall+Eppler ext transition
8 | 50000 | 0.5 | XFOIL ncrit=9
9 | 100000 | 0 | JavaFoil+Calcfoil stall+Eppler ext transition
10 | 100000 | 0 | XFOIL ncrit=9
11 | 100000 | 0.1 | JavaFoil+Calcfoil stall+Eppler ext transition
12 | 100000 | 0.1 | XFOIL ncrit=9
13 | 100000 | 0.25 | JavaFoil+Calcfoil stall+Eppler ext transition
14 | 100000 | 0.25 | XFOIL ncrit=9
15 | 100000 | 0.5 | JavaFoil+Calcfoil stall+Eppler ext transition
16 | 100000 | 0.5 | XFOIL ncrit=9
17 | 250000 | 0 | JavaFoil+Calcfoil stall+Eppler ext transition
18 | 250000 | 0 | XFOIL ncrit=9
19 | 250000 | 0.1 | JavaFoil+Calcfoil stall+Eppler ext transition
20 | 250000 | 0.1 | XFOIL ncrit=9
21 | 250000 | 0.25 | JavaFoil+Calcfoil stall+Eppler ext transition
22 | 250000 | 0.25 | XFOIL ncrit=9
23 | 250000 | 0.5 | JavaFoil+Calcfoil stall+Eppler ext transition
24 | 250000 | 0.5 | XFOIL ncrit=9
25 | 500000 | 0 | JavaFoil+Calcfoil stall+Eppler ext transition
26 | 500000 | 0 | XFOIL ncrit=9
27 | 500000 | 0.1 | JavaFoil+Calcfoil stall+Eppler ext transition
28 | 500000 | 0.1 | XFOIL ncrit=9
29 | 500000 | 0.25 | JavaFoil+Calcfoil stall+Eppler ext transition
30 | 500000 | 0.25 | XFOIL ncrit=9
31 | 500000 | 0.5 | JavaFoil+Calcfoil stall+Eppler ext transition
32 | 500000 | 0.5 | XFOIL ncrit=9
33 | 750000 | 0 | JavaFoil+Calcfoil stall+Eppler ext transition
34 | 750000 | 0 | XFOIL ncrit=9
35 | 750000 | 0.1 | JavaFoil+Calcfoil stall+Eppler ext transition
36 | 750000 | 0.1 | XFOIL ncrit=9
37 | 750000 | 0.25 | JavaFoil+Calcfoil stall+Eppler ext transition
38 | 750000 | 0.25 | XFOIL ncrit=9
39 | 750000 | 0.5 | JavaFoil+Calcfoil stall+Eppler ext transition
40 | 750000 | 0.5 | XFOIL ncrit=9
41 | 1000000 | 0 | JavaFoil+Calcfoil stall+Eppler ext transition
42 | 1000000 | 0 | XFOIL ncrit=9
43 | 1000000 | 0.1 | JavaFoil+Calcfoil stall+Eppler ext transition
44 | 1000000 | 0.1 | XFOIL ncrit=9
45 | 1000000 | 0.25 | JavaFoil+Calcfoil stall+Eppler ext transition
46 | 1000000 | 0.25 | XFOIL ncrit=9
47 | 1000000 | 0.5 | JavaFoil+Calcfoil stall+Eppler ext transition
48 | 1000000 | 0.5 | XFOIL ncrit=9
49 | 2000000 | 0 | JavaFoil+Calcfoil stall+Eppler ext transition
50 | 2000000 | 0 | XFOIL ncrit=9
51 | 2000000 | 0.1 | JavaFoil+Calcfoil stall+Eppler ext transition
52 | 2000000 | 0.1 | XFOIL ncrit=9
53 | 2000000 | 0.25 | JavaFoil+Calcfoil stall+Eppler ext transition
54 | 2000000 | 0.25 | XFOIL ncrit=9
55 | 2000000 | 0.5 | JavaFoil+Calcfoil stall+Eppler ext transition
56 | 2000000 | 0.5 | XFOIL ncrit=9
57 | 3000000 | 0 | JavaFoil+Calcfoil stall+Eppler ext transition
58 | 3000000 | 0 | XFOIL ncrit=9
59 | 3000000 | 0.1 | JavaFoil+Calcfoil stall+Eppler ext transition
60 | 3000000 | 0.1 | XFOIL ncrit=9
61 | 3000000 | 0.25 | JavaFoil+Calcfoil stall+Eppler ext transition
62 | 3000000 | 0.25 | XFOIL ncrit=9
63 | 3000000 | 0.5 | JavaFoil+Calcfoil stall+Eppler ext transition
64 | 3000000 | 0.5 | XFOIL ncrit=9
65 | 4000000 | 0 | JavaFoil+Calcfoil stall+Eppler ext transition
66 | 4000000 | 0 | XFOIL ncrit=9
67 | 4000000 | 0.1 | JavaFoil+Calcfoil stall+Eppler ext transition
68 | 4000000 | 0.1 | XFOIL ncrit=9
69 | 4000000 | 0.25 | JavaFoil+Calcfoil stall+Eppler ext transition
70 | 4000000 | 0.25 | XFOIL ncrit=9
71 | 4000000 | 0.5 | JavaFoil+Calcfoil stall+Eppler ext transition
72 | 4000000 | 0.5 | XFOIL ncrit=9
73 | 5000000 | 0 | JavaFoil+Calcfoil stall+Eppler ext transition
74 | 5000000 | 0 | XFOIL ncrit=9
75 | 5000000 | 0.1 | JavaFoil+Calcfoil stall+Eppler ext transition
76 | 5000000 | 0.1 | XFOIL ncrit=9
77 | 5000000 | 0.25 | JavaFoil+Calcfoil stall+Eppler ext transition
78 | 5000000 | 0.25 | XFOIL ncrit=9
79 | 5000000 | 0.5 | JavaFoil+Calcfoil stall+Eppler ext transition
80 | 5000000 | 0.5 | XFOIL ncrit=9
81 | 6000000 | 0 | JavaFoil+Calcfoil stall+Eppler ext transition
82 | 6000000 | 0 | XFOIL ncrit=9
83 | 6000000 | 0.1 | JavaFoil+Calcfoil stall+Eppler ext transition
84 | 6000000 | 0.1 | XFOIL ncrit=9
85 | 6000000 | 0.25 | JavaFoil+Calcfoil stall+Eppler ext transition
86 | 6000000 | 0.25 | XFOIL ncrit=9
87 | 6000000 | 0.5 | JavaFoil+Calcfoil stall+Eppler ext transition
88 | 6000000 | 0.5 | XFOIL ncrit=9
89 | 7000000 | 0 | JavaFoil+Calcfoil stall+Eppler ext transition
90 | 7000000 | 0 | XFOIL ncrit=9
91 | 7000000 | 0.1 | JavaFoil+Calcfoil stall+Eppler ext transition
92 | 7000000 | 0.1 | XFOIL ncrit=9
93 | 7000000 | 0.25 | JavaFoil+Calcfoil stall+Eppler ext transition
94 | 7000000 | 0.25 | XFOIL ncrit=9
95 | 7000000 | 0.5 | JavaFoil+Calcfoil stall+Eppler ext transition
96 | 7000000 | 0.5 | XFOIL ncrit=9
97 | 8000000 | 0 | JavaFoil+Calcfoil stall+Eppler ext transition
98 | 8000000 | 0 | XFOIL ncrit=9
99 | 8000000 | 0.1 | JavaFoil+Calcfoil stall+Eppler ext transition
100 | 8000000 | 0.1 | XFOIL ncrit=9
101 | 8000000 | 0.25 | JavaFoil+Calcfoil stall+Eppler ext transition
102 | 8000000 | 0.25 | XFOIL ncrit=9
103 | 8000000 | 0.5 | JavaFoil+Calcfoil stall+Eppler ext transition
104 | 8000000 | 0.5 | XFOIL ncrit=9
105 | 10000000 | 0 | JavaFoil+Calcfoil stall+Eppler ext transition
106 | 10000000 | 0 | XFOIL ncrit=9
107 | 10000000 | 0.1 | JavaFoil+Calcfoil stall+Eppler ext transition
108 | 10000000 | 0.1 | XFOIL ncrit=9
109 | 10000000 | 0.25 | JavaFoil+Calcfoil stall+Eppler ext transition
110 | 10000000 | 0.25 | XFOIL ncrit=9
111 | 10000000 | 0.5 | JavaFoil+Calcfoil stall+Eppler ext transition
112 | 10000000 | 0.5 | XFOIL ncrit=9
113 | 12000000 | 0 | JavaFoil+Calcfoil stall+Eppler ext transition
114 | 12000000 | 0 | XFOIL ncrit=9
115 | 12000000 | 0.1 | JavaFoil+Calcfoil stall+Eppler ext transition
116 | 12000000 | 0.1 | XFOIL ncrit=9
117 | 12000000 | 0.25 | JavaFoil+Calcfoil stall+Eppler ext transition
118 | 12000000 | 0.25 | XFOIL ncrit=9
119 | 12000000 | 0.5 | JavaFoil+Calcfoil stall+Eppler ext transition
120 | 12000000 | 0.5 | XFOIL ncrit=9
121 | 14000000 | 0 | JavaFoil+Calcfoil stall+Eppler ext transition
122 | 14000000 | 0 | XFOIL ncrit=9
123 | 14000000 | 0.1 | JavaFoil+Calcfoil stall+Eppler ext transition
124 | 14000000 | 0.1 | XFOIL ncrit=9
125 | 14000000 | 0.25 | JavaFoil+Calcfoil stall+Eppler ext transition
126 | 14000000 | 0.25 | XFOIL ncrit=9
127 | 14000000 | 0.5 | JavaFoil+Calcfoil stall+Eppler ext transition
128 | 14000000 | 0.5 | XFOIL ncrit=9
129 | 16000000 | 0 | JavaFoil+Calcfoil stall+Eppler ext transition
130 | 16000000 | 0 | XFOIL ncrit=9
131 | 16000000 | 0.1 | JavaFoil+Calcfoil stall+Eppler ext transition
132 | 16000000 | 0.1 | XFOIL ncrit=9
133 | 16000000 | 0.25 | JavaFoil+Calcfoil stall+Eppler ext transition
134 | 16000000 | 0.25 | XFOIL ncrit=9
135 | 16000000 | 0.5 | JavaFoil+Calcfoil stall+Eppler ext transition
136 | 16000000 | 0.5 | XFOIL ncrit=9
137 | 18000000 | 0 | JavaFoil+Calcfoil stall+Eppler ext transition
138 | 18000000 | 0 | XFOIL ncrit=9
139 | 18000000 | 0.1 | JavaFoil+Calcfoil stall+Eppler ext transition
140 | 18000000 | 0.1 | XFOIL ncrit=9
141 | 18000000 | 0.25 | JavaFoil+Calcfoil stall+Eppler ext transition
142 | 18000000 | 0.25 | XFOIL ncrit=9
143 | 18000000 | 0.5 | JavaFoil+Calcfoil stall+Eppler ext transition
144 | 18000000 | 0.5 | XFOIL ncrit=9
145 | 20000000 | 0 | JavaFoil+Calcfoil stall+Eppler ext transition
146 | 20000000 | 0 | XFOIL ncrit=9
147 | 20000000 | 0.1 | JavaFoil+Calcfoil stall+Eppler ext transition
148 | 20000000 | 0.1 | XFOIL ncrit=9
149 | 20000000 | 0.25 | JavaFoil+Calcfoil stall+Eppler ext transition
150 | 20000000 | 0.25 | XFOIL ncrit=9
151 | 20000000 | 0.5 | JavaFoil+Calcfoil stall+Eppler ext transition
152 | 20000000 | 0.5 | XFOIL ncrit=9

## 1. Re 50k Mach 0.00 (1)
BIGFOIL.COM POLAR EXPORT
GA 30-618
GA 30-618 |  |  |  | Cl Max: | 2.002 | at alpha= | 17 | deg
JavaFoil+Calcfoil stall+Eppler ext transition |  |  |  | L/D Max: | 38.845 | at alpha= | 6.5 | deg
Re: | 50000 |  |  | Cd Min: | 0.02064 | at alpha= | -1.5 | deg
Mach: | 0 |  |  | Cl=0 at alpha= | -4.0645 | deg
|  |  |  | @ Cl=0.1, Cd= | 0.020929
|  |  |  | @ Cl=0.4, Cd= | 0.020941
|  |  |  | @ Cl=0.6, Cd= | 0.023925
alpha (deg) | Cl | Cd | Cm | Cl/Cd
-20 | -0.987 | 0.24972 | -0.027 | -3.951
-19.5 | -0.988 | 0.24268 | -0.028 | -4.073
-19 | -0.988 | 0.23404 | -0.028 | -4.221
-18.5 | -0.986 | 0.22071 | -0.028 | -4.465
-18 | -0.981 | 0.2074 | -0.029 | -4.729
-17.5 | -0.974 | 0.19683 | -0.029 | -4.947
-17 | -0.964 | 0.18703 | -0.029 | -5.154
-16.5 | -0.951 | 0.17453 | -0.03 | -5.446
-16 | -0.935 | 0.16676 | -0.03 | -5.605
-15.5 | -0.917 | 0.15681 | -0.031 | -5.846
-15 | -0.896 | 0.146 | -0.031 | -6.138
-14.5 | -0.873 | 0.13804 | -0.032 | -6.325
-14 | -0.848 | 0.13054 | -0.032 | -6.496
-13.5 | -0.82 | 0.12258 | -0.033 | -6.693
-13 | -0.791 | 0.11474 | -0.033 | -6.89
-12.5 | -0.759 | 0.10777 | -0.034 | -7.041
-12 | -0.725 | 0.10295 | -0.034 | -7.04
-11.5 | -0.689 | 0.09641 | -0.035 | -7.144
-11 | -0.651 | 0.08994 | -0.036 | -7.237
-10.5 | -0.611 | 0.08433 | -0.037 | -7.247
-10 | -0.57 | 0.08091 | -0.037 | -7.046
-9.5 | -0.527 | 0.07636 | -0.038 | -6.905
-9 | -0.483 | 0.07184 | -0.039 | -6.73
-8.5 | -0.438 | 0.06734 | -0.04 | -6.509
-8 | -0.392 | 0.0634 | -0.042 | -6.185
-7.5 | -0.345 | 0.0594 | -0.044 | -5.815
-7 | -0.297 | 0.05621 | -0.045 | -5.282
-6.5 | -0.248 | 0.05268 | -0.047 | -4.713
-6 | -0.199 | 0.04883 | -0.05 | -4.084
-5.5 | -0.153 | 0.04112 | -0.058 | -3.714
-5 | -0.113 | 0.02365 | -0.075 | -4.786
-4.5 | -0.054 | 0.02157 | -0.078 | -2.516
-4 | 0.008 | 0.02122 | -0.079 | 0.397
-3.5 | 0.071 | 0.02102 | -0.08 | 3.398
-3 | 0.135 | 0.02082 | -0.08 | 6.465
-2.5 | 0.198 | 0.02071 | -0.081 | 9.554
-2 | 0.261 | 0.02065 | -0.081 | 12.65
-1.5 | 0.324 | 0.02064 | -0.082 | 15.719
-1 | 0.388 | 0.02092 | -0.082 | 18.523
-0.5 | 0.451 | 0.02103 | -0.083 | 21.426
0 | 0.488 | 0.02327 | -0.083 | 20.985
0.5 | 0.547 | 0.02355 | -0.084 | 23.225
1 | 0.605 | 0.02396 | -0.084 | 25.276
1.5 | 0.664 | 0.02431 | -0.085 | 27.313
2 | 0.724 | 0.02463 | -0.086 | 29.413
2.5 | 0.784 | 0.02498 | -0.086 | 31.383
3 | 0.843 | 0.02557 | -0.087 | 32.986
3.5 | 0.907 | 0.02613 | -0.088 | 34.728
4 | 0.966 | 0.02697 | -0.089 | 35.82
4.5 | 1.024 | 0.02793 | -0.09 | 36.665
5 | 1.081 | 0.0289 | -0.09 | 37.413
5.5 | 1.139 | 0.02971 | -0.091 | 38.337
6 | 1.196 | 0.03088 | -0.091 | 38.739
6.5 | 1.252 | 0.03224 | -0.092 | 38.845
7 | 1.307 | 0.03398 | -0.093 | 38.471
7.5 | 1.362 | 0.03558 | -0.093 | 38.265
8 | 1.415 | 0.03731 | -0.093 | 37.913
8.5 | 1.467 | 0.03909 | -0.094 | 37.521
9 | 1.518 | 0.04019 | -0.094 | 37.776
9.5 | 1.567 | 0.04237 | -0.095 | 36.994
10 | 1.615 | 0.04476 | -0.095 | 36.093
10.5 | 1.662 | 0.04743 | -0.096 | 35.05
11 | 1.708 | 0.05025 | -0.096 | 33.987
11.5 | 1.753 | 0.05409 | -0.096 | 32.4
12 | 1.796 | 0.05757 | -0.096 | 31.201
12.5 | 1.834 | 0.06122 | -0.097 | 29.949
13 | 1.868 | 0.06528 | -0.097 | 28.621
13.5 | 1.899 | 0.06896 | -0.097 | 27.541
14 | 1.928 | 0.07412 | -0.097 | 26.015
14.5 | 1.955 | 0.07946 | -0.096 | 24.603
15 | 1.979 | 0.08583 | -0.096 | 23.056
15.5 | 1.993 | 0.09272 | -0.095 | 21.5
16 | 1.999 | 0.1022 | -0.094 | 19.56
16.5 | 2.001 | 0.11318 | -0.092 | 17.68
17 | 2.002 | 0.12396 | -0.091 | 16.15
17.5 | 1.999 | 0.13573 | -0.089 | 14.724
18 | 1.999 | 0.14741 | -0.088 | 13.557
18.5 | 1.995 | 0.15898 | -0.086 | 12.549
19 | 1.986 | 0.17296 | -0.084 | 11.485
19.5 | 1.982 | 0.18563 | -0.083 | 10.676
20 | 1.976 | 0.19869 | -0.081 | 9.945

## 2. Re 50k Mach 0.00 (2)
BIGFOIL.COM POLAR EXPORT
GA 30-618
GA 30-618 |  |  |  | Cl Max: | 0.8079 | at alpha= | 19.5 | deg
XFOIL ncrit=9 |  |  |  | L/D Max: | 3.8105 | at alpha= | 12 | deg
Re: | 50000 |  |  | Cd Min: | 0.22773 | at alpha= | 20 | deg
Mach: | 0 |  |  | Cl=0 at alpha= | 2.2968 | deg
|  |  |  | @ Cl=0.1, Cd= | 0.071473
|  |  |  | @ Cl=0.4, Cd= | 0.11321
|  |  |  | @ Cl=0.6, Cd= | 0.1623
alpha (deg) | Cl | Cd | Cm | Cl/Cd
-10 | -0.3268 | 0.14302 | -0.0177 | -2.285
-9.5 | -0.3597 | 0.14096 | -0.0154 | -2.5518
-9 | -0.3583 | 0.1371 | -0.0121 | -2.6134
-8.5 | -0.3702 | 0.13281 | -0.0095 | -2.7874
-8 | -0.4198 | 0.13225 | -0.0062 | -3.1743
-7.5 | -0.3912 | 0.12548 | -0.0032 | -3.1176
-7 | -0.4123 | 0.12137 | 0 | -3.3971
-6 | -0.6531 | 0.0859 | -0.0154 | -7.603
-5.5 | -0.6524 | 0.07776 | -0.0139 | -8.3899
-5 | -0.6574 | 0.06703 | -0.0144 | -9.8075
-4.5 | -0.6481 | 0.05836 | -0.0137 | -11.1052
-4 | -0.6265 | 0.05354 | -0.0117 | -11.7015
-3.5 | -0.6005 | 0.0498 | -0.0096 | -12.0582
-3 | -0.5709 | 0.04799 | -0.0074 | -11.8962
-2.5 | -0.5402 | 0.04642 | -0.0052 | -11.6372
-2 | -0.5089 | 0.04546 | -0.0032 | -11.1945
-1.5 | -0.4774 | 0.04509 | -0.0011 | -10.5877
-1 | -0.4457 | 0.045 | 0.0009 | -9.9044
-0.5 | -0.3973 | 0.04651 | -0.0001 | -8.5422
0 | -0.3386 | 0.0488 | -0.0027 | -6.9385
0.5 | -0.2745 | 0.0504 | -0.0067 | -5.4464
1 | -0.1226 | 0.05487 | -0.0291 | -2.2344
1.5 | -0.0669 | 0.05874 | -0.033 | -1.1389
2 | -0.0282 | 0.0609 | -0.0336 | -0.46305
2.5 | 0.0193 | 0.06436 | -0.0354 | 0.29988
4 | 0.1525 | 0.0761 | -0.0393 | 2.0039
4.5 | 0.1887 | 0.07979 | -0.0395 | 2.365
6 | 0.2745 | 0.09012 | -0.0379 | 3.0459
6.5 | 0.2967 | 0.09356 | -0.037 | 3.1712
8 | 0.3632 | 0.10546 | -0.0355 | 3.444
8.5 | 0.3842 | 0.10981 | -0.0353 | 3.4988
9 | 0.4053 | 0.11435 | -0.0352 | 3.5444
9.5 | 0.4267 | 0.11916 | -0.0354 | 3.5809
10 | 0.4503 | 0.1242 | -0.0358 | 3.6256
10.5 | 0.4761 | 0.12957 | -0.0364 | 3.6745
11 | 0.507 | 0.13551 | -0.0373 | 3.7414
11.5 | 0.5361 | 0.14142 | -0.0382 | 3.7908
12 | 0.559 | 0.1467 | -0.0387 | 3.8105
12.5 | 0.5683 | 0.15057 | -0.0388 | 3.7743
13 | 0.5798 | 0.15492 | -0.0393 | 3.7426
14 | 0.6059 | 0.16446 | -0.0411 | 3.6842
14.5 | 0.6224 | 0.16973 | -0.0424 | 3.667
15 | 0.6448 | 0.17572 | -0.0438 | 3.6695
15.5 | 0.6828 | 0.18406 | -0.0452 | 3.7097
16.5 | 0.6959 | 0.19092 | -0.0484 | 3.645
17 | 0.7089 | 0.19606 | -0.0504 | 3.6157
17.5 | 0.7385 | 0.20389 | -0.052 | 3.6221
18 | 0.7569 | 0.2088 | -0.0538 | 3.625
18.5 | 0.7598 | 0.21193 | -0.0566 | 3.5851
19 | 0.7773 | 0.21808 | -0.0589 | 3.5643
19.5 | 0.8079 | 0.22597 | -0.0603 | 3.5753
20 | 0.8067 | 0.22773 | -0.0639 | 3.5424

## 3. Re 50k Mach 0.10 (1)
BIGFOIL.COM POLAR EXPORT
GA 30-618
GA 30-618 |  |  |  | Cl Max: | 1.993 | at alpha= | 16 | deg
JavaFoil+Calcfoil stall+Eppler ext transition |  |  |  | L/D Max: | 38.66 | at alpha= | 6.5 | deg
Re: | 50000 |  |  | Cd Min: | 0.02067 | at alpha= | -2 | deg
Mach: | 0.1 |  |  | Cl=0 at alpha= | -4.0635 | deg
|  |  |  | @ Cl=0.1, Cd= | 0.020946
|  |  |  | @ Cl=0.4, Cd= | 0.021117
|  |  |  | @ Cl=0.6, Cd= | 0.023997
alpha (deg) | Cl | Cd | Cm | Cl/Cd
-20 | -0.956 | 0.25878 | -0.027 | -3.695
-19.5 | -0.961 | 0.25112 | -0.028 | -3.826
-19 | -0.963 | 0.23483 | -0.028 | -4.102
-18.5 | -0.964 | 0.2267 | -0.028 | -4.251
-18 | -0.962 | 0.21191 | -0.029 | -4.539
-17.5 | -0.957 | 0.20086 | -0.029 | -4.767
-17 | -0.95 | 0.18838 | -0.03 | -5.044
-16.5 | -0.939 | 0.17741 | -0.03 | -5.291
-16 | -0.925 | 0.16811 | -0.031 | -5.503
-15.5 | -0.909 | 0.15867 | -0.031 | -5.727
-15 | -0.89 | 0.14745 | -0.031 | -6.034
-14.5 | -0.868 | 0.13907 | -0.031 | -6.243
-14 | -0.844 | 0.13137 | -0.032 | -6.428
-13.5 | -0.818 | 0.12349 | -0.033 | -6.624
-13 | -0.789 | 0.11608 | -0.033 | -6.8
-12.5 | -0.758 | 0.11011 | -0.034 | -6.886
-12 | -0.725 | 0.10336 | -0.034 | -7.012
-11.5 | -0.69 | 0.09745 | -0.035 | -7.076
-11 | -0.652 | 0.09067 | -0.036 | -7.189
-10.5 | -0.612 | 0.08676 | -0.036 | -7.058
-10 | -0.571 | 0.08175 | -0.037 | -6.99
-9.5 | -0.529 | 0.07681 | -0.038 | -6.888
-9 | -0.485 | 0.07227 | -0.039 | -6.711
-8.5 | -0.44 | 0.06782 | -0.04 | -6.485
-8 | -0.394 | 0.0639 | -0.042 | -6.159
-7.5 | -0.347 | 0.05979 | -0.044 | -5.798
-7 | -0.298 | 0.05639 | -0.045 | -5.289
-6.5 | -0.249 | 0.05308 | -0.047 | -4.693
-6 | -0.2 | 0.04896 | -0.05 | -4.092
-5.5 | -0.153 | 0.04151 | -0.058 | -3.691
-5 | -0.106 | 0.03015 | -0.069 | -3.522
-4.5 | -0.055 | 0.02169 | -0.079 | -2.514
-4 | 0.008 | 0.02127 | -0.079 | 0.399
-3.5 | 0.072 | 0.02103 | -0.08 | 3.413
-3 | 0.135 | 0.02084 | -0.08 | 6.489
-2.5 | 0.199 | 0.02073 | -0.081 | 9.594
-2 | 0.263 | 0.02067 | -0.082 | 12.701
-1.5 | 0.326 | 0.02069 | -0.082 | 15.759
-1 | 0.389 | 0.0211 | -0.083 | 18.458
-0.5 | 0.453 | 0.0212 | -0.083 | 21.355
0 | 0.49 | 0.02336 | -0.084 | 20.996
0.5 | 0.55 | 0.0236 | -0.084 | 23.29
1 | 0.608 | 0.02406 | -0.085 | 25.27
1.5 | 0.667 | 0.0244 | -0.085 | 27.345
2 | 0.728 | 0.02475 | -0.086 | 29.401
2.5 | 0.788 | 0.02511 | -0.087 | 31.365
3 | 0.848 | 0.02572 | -0.088 | 32.977
3.5 | 0.912 | 0.02626 | -0.089 | 34.715
4 | 0.97 | 0.02712 | -0.089 | 35.776
4.5 | 1.029 | 0.02811 | -0.09 | 36.595
5 | 1.086 | 0.0291 | -0.091 | 37.328
5.5 | 1.144 | 0.02991 | -0.091 | 38.262
6 | 1.202 | 0.03115 | -0.092 | 38.582
6.5 | 1.258 | 0.03253 | -0.092 | 38.66
7 | 1.313 | 0.03434 | -0.093 | 38.24
7.5 | 1.367 | 0.0359 | -0.093 | 38.09
8 | 1.421 | 0.03768 | -0.094 | 37.705
8.5 | 1.473 | 0.03953 | -0.094 | 37.258
9 | 1.524 | 0.04068 | -0.095 | 37.464
9.5 | 1.573 | 0.04294 | -0.095 | 36.645
10 | 1.622 | 0.04542 | -0.096 | 35.703
10.5 | 1.668 | 0.04803 | -0.096 | 34.732
11 | 1.714 | 0.05101 | -0.096 | 33.599
11.5 | 1.759 | 0.05498 | -0.097 | 31.986
12 | 1.801 | 0.05853 | -0.097 | 30.775
12.5 | 1.838 | 0.06224 | -0.097 | 29.534
13 | 1.872 | 0.06566 | -0.097 | 28.51
13.5 | 1.903 | 0.07034 | -0.097 | 27.047
14 | 1.93 | 0.07561 | -0.097 | 25.529
14.5 | 1.956 | 0.08119 | -0.097 | 24.092
15 | 1.978 | 0.08745 | -0.096 | 22.622
15.5 | 1.989 | 0.09551 | -0.095 | 20.826
16 | 1.993 | 0.10608 | -0.094 | 18.785
16.5 | 1.993 | 0.11694 | -0.092 | 17.042
17 | 1.991 | 0.12849 | -0.09 | 15.498
17.5 | 1.989 | 0.14012 | -0.089 | 14.199
18 | 1.983 | 0.15291 | -0.087 | 12.97
18.5 | 1.979 | 0.16485 | -0.085 | 12.004
19 | 1.971 | 0.17837 | -0.084 | 11.052
19.5 | 1.961 | 0.19258 | -0.081 | 10.182
20 | 1.952 | 0.20609 | -0.08 | 9.47

## 4. Re 50k Mach 0.10 (2)
BIGFOIL.COM POLAR EXPORT
GA 30-618
GA 30-618 |  |  |  | Cl Max: | 0.2806 | at alpha= | 6 | deg
XFOIL ncrit=9 |  |  |  | L/D Max: | 3.0768 | at alpha= | 6 | deg
Re: | 50000 |  |  | Cd Min: | 0.14375 | at alpha= | -10 | deg
Mach: | 0.1 |  |  | Cl=0 at alpha= | 2.3074 | deg
|  |  |  | @ Cl=0.1, Cd= | 0.072192
|  |  |  | @ Cl=0.4, Cd= | 0.0912
|  |  |  | @ Cl=0.6, Cd= | 0.0912
alpha (deg) | Cl | Cd | Cm | Cl/Cd
-10 | -0.3258 | 0.14375 | -0.0177 | -2.2664
-9.5 | -0.3582 | 0.1417 | -0.0154 | -2.5279
-9 | -0.3568 | 0.13783 | -0.0122 | -2.5887
-8.5 | -0.3683 | 0.13353 | -0.0096 | -2.7582
-8 | -0.4168 | 0.13296 | -0.0063 | -3.1348
-7.5 | -0.3887 | 0.12618 | -0.0033 | -3.0805
-7 | -0.4099 | 0.1221 | -0.0002 | -3.3571
-6.5 | -0.4867 | 0.12161 | 0.0053 | -4.0021
-6 | -0.653 | 0.08716 | -0.0158 | -7.492
-5.5 | -0.6495 | 0.07972 | -0.0137 | -8.1473
-5 | -0.656 | 0.06918 | -0.0141 | -9.4825
-4.5 | -0.6492 | 0.06008 | -0.0138 | -10.8056
-4 | -0.6299 | 0.05435 | -0.0121 | -11.5897
-3.5 | -0.6038 | 0.0509 | -0.0099 | -11.8625
-3 | -0.5747 | 0.04881 | -0.0076 | -11.7742
-2.5 | -0.5443 | 0.04708 | -0.0055 | -11.5612
-2 | -0.5125 | 0.0459 | -0.0035 | -11.1656
-1.5 | -0.4811 | 0.04543 | -0.0014 | -10.5899
-1 | -0.449 | 0.04528 | 0.0006 | -9.9161
-0.5 | -0.3983 | 0.04702 | -0.0006 | -8.4709
0 | -0.3419 | 0.04901 | -0.0029 | -6.9761
0.5 | -0.2755 | 0.05088 | -0.0072 | -5.4147
1 | -0.1216 | 0.05541 | -0.0296 | -2.1945
1.5 | -0.0736 | 0.05837 | -0.0323 | -1.2609
2 | -0.0281 | 0.06119 | -0.034 | -0.45923
4 | 0.1547 | 0.07689 | -0.0398 | 2.012
4.5 | 0.1882 | 0.08031 | -0.0396 | 2.3434
5 | 0.2219 | 0.08401 | -0.0396 | 2.6414
6 | 0.2806 | 0.0912 | -0.0387 | 3.0768

## 5. Re 50k Mach 0.25 (1)
BIGFOIL.COM POLAR EXPORT
GA 30-618
GA 30-618 |  |  |  | Cl Max: | 1.952 | at alpha= | 15 | deg
JavaFoil+Calcfoil stall+Eppler ext transition |  |  |  | L/D Max: | 37.71 | at alpha= | 6.5 | deg
Re: | 50000 |  |  | Cd Min: | 0.02101 | at alpha= | -2 | deg
Mach: | 0.25 |  |  | Cl=0 at alpha= | -4.0703 | deg
|  |  |  | @ Cl=0.1, Cd= | 0.02136
|  |  |  | @ Cl=0.4, Cd= | 0.02147
|  |  |  | @ Cl=0.6, Cd= | 0.024556
alpha (deg) | Cl | Cd | Cm | Cl/Cd
-20 | -0.681 | 0.34781 | -0.027 | -1.958
-19.5 | -0.715 | 0.30444 | -0.027 | -2.348
-19 | -0.745 | 0.28714 | -0.027 | -2.596
-18.5 | -0.772 | 0.27145 | -0.028 | -2.845
-18 | -0.795 | 0.25331 | -0.028 | -3.139
-17.5 | -0.814 | 0.23376 | -0.029 | -3.483
-17 | -0.828 | 0.22662 | -0.029 | -3.654
-16.5 | -0.836 | 0.2099 | -0.03 | -3.981
-16 | -0.839 | 0.19351 | -0.031 | -4.336
-15.5 | -0.838 | 0.1799 | -0.031 | -4.659
-15 | -0.833 | 0.16914 | -0.032 | -4.926
-14.5 | -0.824 | 0.15284 | -0.032 | -5.39
-14 | -0.811 | 0.14278 | -0.032 | -5.677
-13.5 | -0.793 | 0.13586 | -0.033 | -5.84
-13 | -0.773 | 0.12632 | -0.034 | -6.116
-12.5 | -0.748 | 0.11636 | -0.034 | -6.427
-12 | -0.72 | 0.11078 | -0.035 | -6.498
-11.5 | -0.689 | 0.10216 | -0.035 | -6.742
-11 | -0.654 | 0.09796 | -0.035 | -6.68
-10.5 | -0.617 | 0.09087 | -0.036 | -6.789
-10 | -0.577 | 0.08519 | -0.037 | -6.778
-9.5 | -0.536 | 0.07972 | -0.038 | -6.725
-9 | -0.493 | 0.07471 | -0.039 | -6.594
-8.5 | -0.448 | 0.07007 | -0.041 | -6.393
-8 | -0.402 | 0.0656 | -0.042 | -6.121
-7.5 | -0.354 | 0.06153 | -0.043 | -5.748
-7 | -0.305 | 0.05785 | -0.045 | -5.268
-6.5 | -0.255 | 0.05449 | -0.047 | -4.675
-6 | -0.204 | 0.05091 | -0.049 | -4.013
-5.5 | -0.154 | 0.04624 | -0.055 | -3.33
-5 | -0.105 | 0.03646 | -0.065 | -2.882
-4.5 | -0.055 | 0.02305 | -0.08 | -2.397
-4 | 0.009 | 0.02171 | -0.081 | 0.401
-3.5 | 0.074 | 0.02142 | -0.082 | 3.441
-3 | 0.139 | 0.02127 | -0.083 | 6.532
-2.5 | 0.204 | 0.02115 | -0.083 | 9.659
-2 | 0.27 | 0.02101 | -0.084 | 12.836
-1.5 | 0.335 | 0.02104 | -0.084 | 15.926
-1 | 0.4 | 0.02147 | -0.085 | 18.63
-0.5 | 0.465 | 0.02157 | -0.085 | 21.561
0 | 0.503 | 0.02389 | -0.086 | 21.055
0.5 | 0.564 | 0.0243 | -0.086 | 23.196
1 | 0.623 | 0.02472 | -0.087 | 25.223
1.5 | 0.685 | 0.0251 | -0.087 | 27.29
2 | 0.747 | 0.02554 | -0.088 | 29.244
2.5 | 0.808 | 0.0259 | -0.089 | 31.193
3 | 0.872 | 0.02645 | -0.09 | 32.978
3.5 | 0.935 | 0.02725 | -0.091 | 34.315
4 | 0.995 | 0.02815 | -0.092 | 35.34
4.5 | 1.054 | 0.0292 | -0.092 | 36.105
5 | 1.114 | 0.03028 | -0.093 | 36.78
5.5 | 1.173 | 0.03152 | -0.094 | 37.214
6 | 1.231 | 0.03269 | -0.094 | 37.664
6.5 | 1.288 | 0.03416 | -0.095 | 37.71
7 | 1.344 | 0.03618 | -0.095 | 37.157
7.5 | 1.399 | 0.03797 | -0.096 | 36.847
8 | 1.453 | 0.03999 | -0.096 | 36.321
8.5 | 1.505 | 0.04207 | -0.097 | 35.772
9 | 1.557 | 0.04343 | -0.097 | 35.844
9.5 | 1.606 | 0.04606 | -0.097 | 34.862
10 | 1.653 | 0.0489 | -0.098 | 33.801
10.5 | 1.699 | 0.05292 | -0.098 | 32.105
11 | 1.744 | 0.05549 | -0.098 | 31.422
11.5 | 1.788 | 0.06008 | -0.099 | 29.752
12 | 1.825 | 0.06433 | -0.099 | 28.374
12.5 | 1.859 | 0.06801 | -0.099 | 27.33
13 | 1.888 | 0.07324 | -0.099 | 25.779
13.5 | 1.913 | 0.07904 | -0.098 | 24.204
14 | 1.935 | 0.08542 | -0.098 | 22.648
14.5 | 1.948 | 0.09333 | -0.097 | 20.871
15 | 1.952 | 0.10316 | -0.096 | 18.92
15.5 | 1.948 | 0.11532 | -0.094 | 16.89
16 | 1.942 | 0.12763 | -0.091 | 15.217
16.5 | 1.932 | 0.14132 | -0.089 | 13.668
17 | 1.918 | 0.15507 | -0.087 | 12.368
17.5 | 1.903 | 0.16888 | -0.085 | 11.269
18 | 1.883 | 0.18433 | -0.082 | 10.215
18.5 | 1.864 | 0.1989 | -0.08 | 9.371
19 | 1.841 | 0.21298 | -0.078 | 8.644
19.5 | 1.816 | 0.22894 | -0.076 | 7.932
20 | 1.784 | 0.2456 | -0.073 | 7.265

## 6. Re 50k Mach 0.25 (2)
BIGFOIL.COM POLAR EXPORT
GA 30-618
GA 30-618 |  |  |  | Cl Max: | 0.8286 | at alpha= | 19.5 | deg
XFOIL ncrit=9 |  |  |  | L/D Max: | 3.6978 | at alpha= | 13.5 | deg
Re: | 50000 |  |  | Cd Min: | 0.23471 | at alpha= | 19.5 | deg
Mach: | 0.25 |  |  | Cl=0 at alpha= | 2.3868 | deg
|  |  |  | @ Cl=0.1, Cd= | 0.073797
|  |  |  | @ Cl=0.4, Cd= | 0.11363
|  |  |  | @ Cl=0.6, Cd= | 0.16258
alpha (deg) | Cl | Cd | Cm | Cl/Cd
-9.5 | -0.3494 | 0.14556 | -0.0156 | -2.4004
-9 | -0.3501 | 0.14182 | -0.0125 | -2.4686
-8.5 | -0.359 | 0.13737 | -0.01 | -2.6134
-8 | -0.403 | 0.1368 | -0.0069 | -2.9459
-7.5 | -0.3768 | 0.12992 | -0.004 | -2.9002
-7 | -0.3982 | 0.12598 | -0.0011 | -3.1608
-6.5 | -0.4566 | 0.12495 | 0.0035 | -3.6543
-5.5 | -0.6347 | 0.08887 | -0.0131 | -7.1419
-5 | -0.6431 | 0.07998 | -0.0125 | -8.0408
-4.5 | -0.6494 | 0.06992 | -0.0131 | -9.2878
-4 | -0.6431 | 0.06068 | -0.0133 | -10.5982
-3.5 | -0.6201 | 0.05682 | -0.011 | -10.9134
-3 | -0.595 | 0.05236 | -0.0093 | -11.3636
-2.5 | -0.5652 | 0.04987 | -0.0071 | -11.3335
-2 | -0.5336 | 0.04837 | -0.005 | -11.0316
-1.5 | -0.5015 | 0.04758 | -0.0028 | -10.5401
-1 | -0.468 | 0.04712 | -0.0008 | -9.9321
-0.5 | -0.409 | 0.04897 | -0.0032 | -8.3521
0 | -0.3455 | 0.05142 | -0.0063 | -6.7192
0.5 | -0.2819 | 0.05374 | -0.0095 | -5.2456
1 | -0.2254 | 0.05456 | -0.0115 | -4.1312
2.5 | 0.0184 | 0.06696 | -0.0374 | 0.27479
3 | 0.0495 | 0.0693 | -0.0365 | 0.71429
3.5 | 0.0856 | 0.07241 | -0.0364 | 1.1822
4 | 0.121 | 0.07582 | -0.0364 | 1.5959
4.5 | 0.1545 | 0.07941 | -0.0363 | 1.9456
5 | 0.1868 | 0.0831 | -0.0361 | 2.2479
5.5 | 0.2181 | 0.08698 | -0.0359 | 2.5075
6 | 0.2495 | 0.09115 | -0.036 | 2.7372
6.5 | 0.2807 | 0.09544 | -0.0361 | 2.9411
7 | 0.3126 | 0.10004 | -0.0364 | 3.1248
7.5 | 0.3449 | 0.10485 | -0.0367 | 3.2895
8 | 0.3774 | 0.10986 | -0.0372 | 3.4353
8.5 | 0.4065 | 0.11472 | -0.0374 | 3.5434
9.5 | 0.4339 | 0.12238 | -0.036 | 3.5455
10 | 0.45 | 0.12686 | -0.0359 | 3.5472
10.5 | 0.4689 | 0.13169 | -0.0361 | 3.5606
11 | 0.4884 | 0.1367 | -0.0366 | 3.5728
11.5 | 0.5091 | 0.14196 | -0.0373 | 3.5862
12 | 0.5318 | 0.14741 | -0.0381 | 3.6076
12.5 | 0.5588 | 0.15348 | -0.0392 | 3.6409
13 | 0.5904 | 0.16023 | -0.0405 | 3.6847
13.5 | 0.6122 | 0.16556 | -0.0414 | 3.6978
14 | 0.6199 | 0.16915 | -0.0423 | 3.6648
14.5 | 0.6303 | 0.17359 | -0.0436 | 3.631
15 | 0.6458 | 0.17882 | -0.0451 | 3.6115
15.5 | 0.6676 | 0.18493 | -0.0468 | 3.61
16 | 0.7057 | 0.1939 | -0.0483 | 3.6395
17 | 0.7199 | 0.20064 | -0.0524 | 3.588
17.5 | 0.7378 | 0.20662 | -0.0546 | 3.5708
18 | 0.7804 | 0.2178 | -0.056 | 3.5831
18.5 | 0.7752 | 0.21757 | -0.059 | 3.563
19 | 0.7878 | 0.22282 | -0.0619 | 3.5356
19.5 | 0.8286 | 0.23471 | -0.0631 | 3.5303
20 | 0.8239 | 0.23392 | -0.067 | 3.5221

## 7. Re 50k Mach 0.50 (1)
BIGFOIL.COM POLAR EXPORT
GA 30-618
GA 30-618 |  |  |  | Cl Max: | 1.776 | at alpha= | 11 | deg
JavaFoil+Calcfoil stall+Eppler ext transition |  |  |  | L/D Max: | 33.39 | at alpha= | 5 | deg
Re: | 50000 |  |  | Cd Min: | 0.02289 | at alpha= | -2 | deg
Mach: | 0.5 |  |  | Cl=0 at alpha= | -4.0667 | deg
|  |  |  | @ Cl=0.1, Cd= | 0.024114
|  |  |  | @ Cl=0.4, Cd= | 0.022939
|  |  |  | @ Cl=0.6, Cd= | 0.026929
alpha (deg) | Cl | Cd | Cm | Cl/Cd
-20 | -0.931 | 0.4697 | -0.042 | -1.983
-19.5 | -0.901 | 0.45485 | -0.041 | -1.981
-19 | -0.872 | 0.4317 | -0.041 | -2.02
-18.5 | -0.844 | 0.42241 | -0.042 | -1.998
-18 | -0.815 | 0.41703 | -0.042 | -1.955
-17.5 | -0.787 | 0.5647 | -0.042 | -1.393
-17 | -0.758 | 0.40751 | -0.043 | -1.861
-16.5 | -0.73 | 0.39863 | -0.043 | -1.83
-16 | -0.701 | 0.40417 | -0.043 | -1.734
-15.5 | -0.669 | 0.34955 | -0.04 | -1.914
-15 | -0.64 | 0.34278 | -0.04 | -1.866
-14.5 | -0.611 | 0.3486 | -0.04 | -1.752
-14 | -0.582 | 0.3294 | -0.04 | -1.767
-13.5 | -0.553 | 0.29301 | -0.04 | -1.888
-13 | -0.524 | 0.28272 | -0.041 | -1.854
-12.5 | -0.495 | 0.28427 | -0.04 | -1.742
-12 | -0.466 | 0.27813 | -0.04 | -1.676
-11.5 | -0.436 | 0.24063 | -0.036 | -1.81
-11 | -0.406 | 0.23851 | -0.036 | -1.704
-10.5 | -0.377 | 0.23083 | -0.036 | -1.635
-10 | -0.348 | 0.21834 | -0.036 | -1.594
-9.5 | -0.461 | 0.11803 | -0.037 | -3.904
-9 | -0.475 | 0.10153 | -0.038 | -4.679
-8.5 | -0.454 | 0.08827 | -0.039 | -5.143
-8 | -0.419 | 0.07983 | -0.041 | -5.25
-7.5 | -0.376 | 0.07236 | -0.042 | -5.192
-7 | -0.328 | 0.0666 | -0.045 | -4.921
-6.5 | -0.276 | 0.06158 | -0.047 | -4.488
-6 | -0.223 | 0.05746 | -0.049 | -3.873
-5.5 | -0.167 | 0.0537 | -0.052 | -3.109
-5 | -0.11 | 0.05012 | -0.055 | -2.195
-4.5 | -0.052 | 0.04512 | -0.062 | -1.157
-4 | 0.008 | 0.03649 | -0.073 | 0.232
-3.5 | 0.081 | 0.02445 | -0.09 | 3.314
-3 | 0.155 | 0.02314 | -0.092 | 6.696
-2.5 | 0.228 | 0.02297 | -0.092 | 9.925
-2 | 0.301 | 0.02289 | -0.093 | 13.152
-1.5 | 0.374 | 0.02291 | -0.093 | 16.324
-1 | 0.447 | 0.02299 | -0.094 | 19.434
-0.5 | 0.519 | 0.02366 | -0.094 | 21.945
0 | 0.557 | 0.02667 | -0.095 | 20.889
0.5 | 0.625 | 0.02708 | -0.095 | 23.068
1 | 0.694 | 0.0276 | -0.096 | 25.128
1.5 | 0.761 | 0.02827 | -0.097 | 26.936
2 | 0.831 | 0.02891 | -0.098 | 28.737
2.5 | 0.902 | 0.02969 | -0.1 | 30.394
3 | 0.969 | 0.03066 | -0.1 | 31.599
3.5 | 1.035 | 0.03196 | -0.101 | 32.371
4 | 1.1 | 0.03342 | -0.102 | 32.929
4.5 | 1.166 | 0.03505 | -0.102 | 33.276
5 | 1.23 | 0.03685 | -0.103 | 33.39
5.5 | 1.293 | 0.03903 | -0.104 | 33.117
6 | 1.353 | 0.04118 | -0.104 | 32.852
6.5 | 1.412 | 0.04352 | -0.104 | 32.445
7 | 1.47 | 0.04629 | -0.105 | 31.748
7.5 | 1.524 | 0.04959 | -0.105 | 30.732
8 | 1.576 | 0.05351 | -0.105 | 29.453
8.5 | 1.625 | 0.05772 | -0.105 | 28.153
9 | 1.671 | 0.06232 | -0.106 | 26.813
9.5 | 1.712 | 0.0677 | -0.106 | 25.279
10 | 1.747 | 0.07419 | -0.106 | 23.553
10.5 | 1.77 | 0.08085 | -0.106 | 21.892
11 | 1.776 | 0.09195 | -0.104 | 19.319
11.5 | 1.765 | 0.10506 | -0.101 | 16.799
12 | 1.738 | 0.12072 | -0.097 | 14.4
12.5 | 1.669 | 0.14299 | -0.09 | 11.674
13 | 1.547 | 0.17051 | -0.077 | 9.073
13.5 | 1.015 | 0.22295 | -0.051 | 4.553
14 | 1.048 | 0.33629 | -0.063 | 3.116
14.5 | 1.076 | 0.33471 | -0.064 | 3.216
15 | 1.106 | 0.37363 | -0.066 | 2.959
15.5 | 1.138 | 0.43075 | -0.072 | 2.641
16 | 1.166 | 0.43321 | -0.072 | 2.691

## 8. Re 50k Mach 0.50 (2)
BIGFOIL.COM POLAR EXPORT
GA 30-618
GA 30-618 |  |  |  | Cl Max: | 0.8935 | at alpha= | 20 | deg
XFOIL ncrit=9 |  |  |  | L/D Max: | 3.5079 | at alpha= | 15 | deg
Re: | 50000 |  |  | Cd Min: | 0.26102 | at alpha= | 20 | deg
Mach: | 0.5 |  |  | Cl=0 at alpha= | 2.7995 | deg
|  |  |  | @ Cl=0.1, Cd= | 0.082361
|  |  |  | @ Cl=0.4, Cd= | 0.12614
|  |  |  | @ Cl=0.6, Cd= | 0.17314
alpha (deg) | Cl | Cd | Cm | Cl/Cd
-7.5 | -0.3279 | 0.14534 | -0.0198 | -2.2561
-7 | -0.2846 | 0.13672 | -0.0215 | -2.0816
-6.5 | -0.2702 | 0.13108 | -0.0223 | -2.0613
-6 | -0.3004 | 0.12829 | -0.0209 | -2.3416
-5.5 | -0.3512 | 0.11542 | -0.0304 | -3.0428
-4.5 | -0.5497 | 0.10623 | -0.0056 | -5.1746
-4 | -0.5773 | 0.09871 | -0.0045 | -5.8484
-3.5 | -0.6061 | 0.09001 | -0.0049 | -6.7337
-3 | -0.6223 | 0.08111 | -0.0059 | -7.6723
-2.5 | -0.6244 | 0.07234 | -0.0075 | -8.6315
-2 | -0.6088 | 0.06641 | -0.0069 | -9.1673
-1.5 | -0.5714 | 0.06161 | -0.0091 | -9.2745
-1 | -0.5106 | 0.06055 | -0.012 | -8.4327
-0.5 | -0.4517 | 0.05972 | -0.0141 | -7.5636
0 | -0.3867 | 0.06076 | -0.0161 | -6.3644
0.5 | -0.3246 | 0.06268 | -0.0173 | -5.1787
1 | -0.2762 | 0.06338 | -0.0167 | -4.3578
1.5 | -0.2192 | 0.06443 | -0.0179 | -3.4021
2 | -0.1611 | 0.06579 | -0.0183 | -2.4487
3 | 0.0404 | 0.07686 | -0.0411 | 0.52563
3.5 | 0.0791 | 0.08032 | -0.0407 | 0.98481
4 | 0.1176 | 0.08408 | -0.0403 | 1.3987
4.5 | 0.1541 | 0.0879 | -0.0398 | 1.7531
5 | 0.1842 | 0.09137 | -0.0388 | 2.016
5.5 | 0.2022 | 0.0942 | -0.0368 | 2.1465
6 | 0.2279 | 0.09805 | -0.0359 | 2.3243
6.5 | 0.2534 | 0.10224 | -0.0353 | 2.4785
7 | 0.282 | 0.10681 | -0.0352 | 2.6402
7.5 | 0.3122 | 0.11174 | -0.0353 | 2.794
8 | 0.3488 | 0.11756 | -0.0362 | 2.967
8.5 | 0.3825 | 0.12314 | -0.0368 | 3.1062
9 | 0.4167 | 0.12901 | -0.0375 | 3.23
9.5 | 0.4244 | 0.13205 | -0.0367 | 3.2139
10 | 0.4437 | 0.13679 | -0.0369 | 3.2437
10.5 | 0.4655 | 0.14201 | -0.0376 | 3.2779
11 | 0.4908 | 0.14778 | -0.0386 | 3.3212
11.5 | 0.5198 | 0.15405 | -0.0399 | 3.3742
12 | 0.5521 | 0.1609 | -0.0413 | 3.4313
13 | 0.5942 | 0.17127 | -0.0438 | 3.4694
13.5 | 0.6095 | 0.17619 | -0.0454 | 3.4593
14 | 0.6314 | 0.18232 | -0.0473 | 3.4631
14.5 | 0.6623 | 0.19008 | -0.0493 | 3.4843
15 | 0.6986 | 0.19915 | -0.0512 | 3.5079
15.5 | 0.7037 | 0.20124 | -0.0534 | 3.4968
16 | 0.7205 | 0.20692 | -0.056 | 3.482
16.5 | 0.7498 | 0.21535 | -0.0584 | 3.4818
17 | 0.7783 | 0.22311 | -0.0607 | 3.4884
17.5 | 0.7858 | 0.22633 | -0.0641 | 3.4719
18 | 0.811 | 0.23447 | -0.0669 | 3.4589
19 | 0.8482 | 0.24637 | -0.0735 | 3.4428
19.5 | 0.8784 | 0.25678 | -0.0762 | 3.4208
20 | 0.8935 | 0.26102 | -0.08 | 3.4231

## 9. Re 100k Mach 0.00 (1)
BIGFOIL.COM POLAR EXPORT
GA 30-618
GA 30-618 |  |  |  | Cl Max: | 2.093 | at alpha= | 18 | deg
JavaFoil+Calcfoil stall+Eppler ext transition |  |  |  | L/D Max: | 52.135 | at alpha= | 6 | deg
Re: | 100000 |  |  | Cd Min: | 0.016 | at alpha= | -2 | deg
Mach: | 0 |  |  | Cl=0 at alpha= | -4.0645 | deg
|  |  |  | @ Cl=0.1, Cd= | 0.016603
|  |  |  | @ Cl=0.4, Cd= | 0.016268
|  |  |  | @ Cl=0.6, Cd= | 0.017582
alpha (deg) | Cl | Cd | Cm | Cl/Cd
-20 | -0.988 | 0.22058 | -0.028 | -4.477
-19.5 | -0.989 | 0.21263 | -0.029 | -4.652
-19 | -0.989 | 0.2021 | -0.029 | -4.892
-18.5 | -0.986 | 0.18886 | -0.029 | -5.222
-18 | -0.982 | 0.18075 | -0.03 | -5.431
-17.5 | -0.975 | 0.17382 | -0.03 | -5.607
-17 | -0.965 | 0.16334 | -0.03 | -5.905
-16.5 | -0.951 | 0.15464 | -0.031 | -6.152
-16 | -0.935 | 0.14679 | -0.031 | -6.372
-15.5 | -0.917 | 0.13704 | -0.032 | -6.694
-15 | -0.897 | 0.13126 | -0.032 | -6.832
-14.5 | -0.874 | 0.12285 | -0.032 | -7.112
-14 | -0.849 | 0.11663 | -0.033 | -7.278
-13.5 | -0.821 | 0.11011 | -0.034 | -7.457
-13 | -0.791 | 0.10356 | -0.034 | -7.64
-12.5 | -0.76 | 0.09708 | -0.035 | -7.824
-12 | -0.725 | 0.09177 | -0.035 | -7.905
-11.5 | -0.69 | 0.0859 | -0.037 | -8.034
-11 | -0.653 | 0.08029 | -0.039 | -8.139
-10.5 | -0.614 | 0.07541 | -0.04 | -8.139
-10 | -0.573 | 0.07036 | -0.042 | -8.138
-9.5 | -0.53 | 0.06598 | -0.043 | -8.036
-9 | -0.487 | 0.06124 | -0.046 | -7.959
-8.5 | -0.444 | 0.05605 | -0.049 | -7.921
-8 | -0.403 | 0.05078 | -0.054 | -7.927
-7.5 | -0.364 | 0.0408 | -0.061 | -8.928
-7 | -0.318 | 0.03504 | -0.065 | -9.086
-6.5 | -0.293 | 0.02063 | -0.077 | -14.206
-6 | -0.24 | 0.01845 | -0.08 | -13.014
-5.5 | -0.179 | 0.0172 | -0.081 | -10.389
-5 | -0.117 | 0.01675 | -0.082 | -6.968
-4.5 | -0.054 | 0.01725 | -0.082 | -3.149
-4 | 0.008 | 0.01703 | -0.083 | 0.496
-3.5 | 0.071 | 0.01668 | -0.082 | 4.285
-3 | 0.135 | 0.01651 | -0.083 | 8.155
-2.5 | 0.198 | 0.01618 | -0.083 | 12.234
-2 | 0.261 | 0.016 | -0.084 | 16.328
-1.5 | 0.325 | 0.01604 | -0.084 | 20.238
-1 | 0.388 | 0.01627 | -0.084 | 23.823
-0.5 | 0.451 | 0.01626 | -0.085 | 27.723
0 | 0.497 | 0.01722 | -0.085 | 28.87
0.5 | 0.557 | 0.01748 | -0.086 | 31.853
1 | 0.616 | 0.01762 | -0.086 | 34.959
1.5 | 0.676 | 0.01794 | -0.087 | 37.676
2 | 0.737 | 0.01813 | -0.088 | 40.664
2.5 | 0.797 | 0.01805 | -0.088 | 44.178
3 | 0.858 | 0.01853 | -0.089 | 46.291
3.5 | 0.922 | 0.01922 | -0.09 | 47.962
4 | 0.981 | 0.0199 | -0.091 | 49.293
4.5 | 1.039 | 0.02064 | -0.091 | 50.352
5 | 1.097 | 0.02143 | -0.092 | 51.188
5.5 | 1.155 | 0.02221 | -0.092 | 51.998
6 | 1.212 | 0.02325 | -0.093 | 52.135
6.5 | 1.268 | 0.02438 | -0.094 | 52.027
7 | 1.324 | 0.02581 | -0.094 | 51.296
7.5 | 1.378 | 0.02709 | -0.094 | 50.868
8 | 1.432 | 0.02851 | -0.095 | 50.22
8.5 | 1.485 | 0.02998 | -0.095 | 49.531
9 | 1.537 | 0.03091 | -0.096 | 49.724
9.5 | 1.587 | 0.03269 | -0.096 | 48.551
10 | 1.636 | 0.03458 | -0.097 | 47.317
10.5 | 1.684 | 0.03667 | -0.097 | 45.926
11 | 1.731 | 0.03896 | -0.098 | 44.427
11.5 | 1.776 | 0.04225 | -0.098 | 42.038
12 | 1.818 | 0.04541 | -0.098 | 40.048
12.5 | 1.859 | 0.04818 | -0.098 | 38.579
13 | 1.896 | 0.05108 | -0.099 | 37.117
13.5 | 1.93 | 0.05382 | -0.099 | 35.87
14 | 1.962 | 0.05754 | -0.099 | 34.099
14.5 | 1.991 | 0.06153 | -0.099 | 32.356
15 | 2.017 | 0.06653 | -0.099 | 30.326
15.5 | 2.04 | 0.07082 | -0.099 | 28.801
16 | 2.059 | 0.07579 | -0.099 | 27.167
16.5 | 2.074 | 0.08176 | -0.099 | 25.366
17 | 2.085 | 0.08767 | -0.099 | 23.781
17.5 | 2.092 | 0.09407 | -0.099 | 22.239
18 | 2.093 | 0.1024 | -0.098 | 20.438
18.5 | 2.089 | 0.11127 | -0.097 | 18.774
19 | 2.08 | 0.12179 | -0.096 | 17.08
19.5 | 2.073 | 0.13235 | -0.095 | 15.661
20 | 2.063 | 0.14346 | -0.094 | 14.377

## 10. Re 100k Mach 0.00 (2)
BIGFOIL.COM POLAR EXPORT
GA 30-618
GA 30-618 |  |  |  | Cl Max: | 1.4143 | at alpha= | 16 | deg
XFOIL ncrit=9 |  |  |  | L/D Max: | 38.0281 | at alpha= | 10 | deg
Re: | 100000 |  |  | Cd Min: | 0.16341 | at alpha= | 17 | deg
Mach: | 0 |  |  | Cl=0 at alpha= | -0.57143 | deg
|  |  |  | @ Cl=0.1, Cd= | 0.03752
|  |  |  | @ Cl=0.4, Cd= | 0.035861
|  |  |  | @ Cl=0.6, Cd= | 0.040878
alpha (deg) | Cl | Cd | Cm | Cl/Cd
-13 | -0.3013 | 0.15507 | -0.0356 | -1.943
-12.5 | -0.2767 | 0.14727 | -0.0416 | -1.8789
-12 | -0.2863 | 0.1413 | -0.0538 | -2.0262
-11.5 | -0.2118 | 0.13169 | -0.0572 | -1.6083
-11 | -0.2052 | 0.12387 | -0.0657 | -1.6566
-10.5 | -0.1821 | 0.11759 | -0.072 | -1.5486
-10 | -0.1392 | 0.10953 | -0.0774 | -1.2709
-9.5 | -0.4489 | 0.0661 | -0.1016 | -6.7912
-9 | -0.4944 | 0.05924 | -0.0961 | -8.3457
-8.5 | -0.5166 | 0.05094 | -0.0924 | -10.1413
-8 | -0.5338 | 0.04825 | -0.0832 | -11.0632
-7.5 | -0.5083 | 0.04607 | -0.0801 | -11.0332
-7 | -0.5052 | 0.04261 | -0.0734 | -11.8564
-6.5 | -0.4681 | 0.04115 | -0.0714 | -11.3755
-6 | -0.4443 | 0.03946 | -0.0671 | -11.2595
-5.5 | -0.3908 | 0.03805 | -0.0671 | -10.2707
-5 | -0.3737 | 0.03778 | -0.0613 | -9.8915
-4.5 | -0.2928 | 0.0364 | -0.0653 | -8.044
-4 | -0.2912 | 0.03669 | -0.0574 | -7.9368
-3.5 | -0.2123 | 0.03581 | -0.0607 | -5.9285
-3 | -0.207 | 0.03639 | -0.0535 | -5.6884
-2.5 | -0.1721 | 0.03667 | -0.0505 | -4.6932
-2 | -0.1153 | 0.0365 | -0.0502 | -3.1589
-1.5 | -0.0941 | 0.03723 | -0.0454 | -2.5275
-1 | -0.015 | 0.03666 | -0.0477 | -0.40917
-0.5 | 0.0025 | 0.03736 | -0.0424 | 0.066916
0 | 0.0324 | 0.03775 | -0.0389 | 0.85828
0.5 | 0.3413 | 0.0367 | -0.081 | 9.2997
1 | 0.4344 | 0.03537 | -0.0853 | 12.2816
2 | 0.4393 | 0.03772 | -0.0696 | 11.6463
3.5 | 0.5534 | 0.0388 | -0.06 | 14.2629
5 | 0.6301 | 0.04222 | -0.0477 | 14.9242
5.5 | 0.7289 | 0.03845 | -0.0493 | 18.9571
6 | 0.8556 | 0.03391 | -0.055 | 25.2315
6.5 | 0.875 | 0.03488 | -0.0497 | 25.086
7 | 0.9012 | 0.03566 | -0.0454 | 25.272
7.5 | 0.9309 | 0.03641 | -0.0418 | 25.5672
8 | 0.9682 | 0.03682 | -0.039 | 26.2955
8.5 | 1.1008 | 0.03238 | -0.0456 | 33.9963
9 | 1.1712 | 0.03156 | -0.0467 | 37.1103
9.5 | 1.2112 | 0.03199 | -0.0441 | 37.8618
10 | 1.2458 | 0.03276 | -0.0411 | 38.0281
10.5 | 1.2771 | 0.03377 | -0.0379 | 37.8176
11 | 1.3061 | 0.03498 | -0.0347 | 37.3385
11.5 | 1.3329 | 0.03634 | -0.0314 | 36.6786
12 | 1.359 | 0.0378 | -0.0282 | 35.9524
12.5 | 1.3834 | 0.03938 | -0.0251 | 35.1295
13 | 1.3956 | 0.04151 | -0.0211 | 33.6208
13.5 | 1.3818 | 0.04516 | -0.0156 | 30.5979
14 | 1.014 | 0.08825 | -0.0089 | 11.4901
14.5 | 1.0109 | 0.09487 | -0.0089 | 10.6556
15 | 1.109 | 0.08589 | -0.0053 | 12.9119
15.5 | 1.13 | 0.08862 | -0.0044 | 12.7511
16 | 1.4143 | 0.06151 | -0.0022 | 22.993
16.5 | 1.2823 | 0.07945 | -0.0003 | 16.1397
17 | 0.84 | 0.16341 | -0.03 | 5.1404

## 11. Re 100k Mach 0.10 (1)
BIGFOIL.COM POLAR EXPORT
GA 30-618
GA 30-618 |  |  |  | Cl Max: | 2.083 | at alpha= | 17.5 | deg
JavaFoil+Calcfoil stall+Eppler ext transition |  |  |  | L/D Max: | 51.909 | at alpha= | 6 | deg
Re: | 100000 |  |  | Cd Min: | 0.01605 | at alpha= | -1.5 | deg
Mach: | 0.1 |  |  | Cl=0 at alpha= | -4.0635 | deg
|  |  |  | @ Cl=0.1, Cd= | 0.016616
|  |  |  | @ Cl=0.4, Cd= | 0.016288
|  |  |  | @ Cl=0.6, Cd= | 0.017718
alpha (deg) | Cl | Cd | Cm | Cl/Cd
-20 | -0.957 | 0.22403 | -0.028 | -4.27
-19.5 | -0.961 | 0.21521 | -0.028 | -4.468
-19 | -0.964 | 0.20457 | -0.029 | -4.712
-18.5 | -0.964 | 0.19547 | -0.029 | -4.934
-18 | -0.963 | 0.18634 | -0.03 | -5.167
-17.5 | -0.958 | 0.17424 | -0.03 | -5.499
-17 | -0.951 | 0.16633 | -0.031 | -5.718
-16.5 | -0.94 | 0.15843 | -0.031 | -5.93
-16 | -0.926 | 0.14624 | -0.031 | -6.331
-15.5 | -0.909 | 0.13949 | -0.032 | -6.519
-15 | -0.89 | 0.13089 | -0.032 | -6.802
-14.5 | -0.869 | 0.12441 | -0.032 | -6.984
-14 | -0.845 | 0.11801 | -0.033 | -7.162
-13.5 | -0.819 | 0.10988 | -0.033 | -7.449
-13 | -0.79 | 0.10354 | -0.034 | -7.63
-12.5 | -0.759 | 0.09823 | -0.035 | -7.726
-12 | -0.725 | 0.0927 | -0.035 | -7.825
-11.5 | -0.691 | 0.08623 | -0.038 | -8.017
-11 | -0.654 | 0.08088 | -0.039 | -8.088
-10.5 | -0.615 | 0.07589 | -0.04 | -8.101
-10 | -0.574 | 0.07102 | -0.041 | -8.081
-9.5 | -0.532 | 0.06612 | -0.044 | -8.049
-9 | -0.489 | 0.06176 | -0.045 | -7.911
-8.5 | -0.445 | 0.05691 | -0.048 | -7.814
-8 | -0.402 | 0.05213 | -0.053 | -7.72
-7.5 | -0.363 | 0.04266 | -0.06 | -8.514
-7 | -0.319 | 0.0358 | -0.065 | -8.907
-6.5 | -0.292 | 0.02134 | -0.077 | -13.685
-6 | -0.241 | 0.01855 | -0.081 | -13.001
-5.5 | -0.18 | 0.01726 | -0.081 | -10.401
-5 | -0.117 | 0.01688 | -0.082 | -6.948
-4.5 | -0.055 | 0.01727 | -0.083 | -3.159
-4 | 0.008 | 0.01705 | -0.084 | 0.497
-3.5 | 0.072 | 0.0167 | -0.082 | 4.299
-3 | 0.135 | 0.01651 | -0.083 | 8.194
-2.5 | 0.199 | 0.0163 | -0.083 | 12.201
-2 | 0.263 | 0.01615 | -0.084 | 16.26
-1.5 | 0.326 | 0.01605 | -0.084 | 20.322
-1 | 0.39 | 0.01629 | -0.085 | 23.919
-0.5 | 0.453 | 0.01628 | -0.085 | 27.827
0 | 0.499 | 0.0173 | -0.086 | 28.869
0.5 | 0.559 | 0.01752 | -0.086 | 31.934
1 | 0.619 | 0.01781 | -0.087 | 34.746
1.5 | 0.679 | 0.01799 | -0.087 | 37.729
2 | 0.74 | 0.01822 | -0.088 | 40.642
2.5 | 0.801 | 0.01816 | -0.089 | 44.112
3 | 0.862 | 0.01863 | -0.089 | 46.287
3.5 | 0.926 | 0.01936 | -0.091 | 47.853
4 | 0.985 | 0.02003 | -0.091 | 49.172
4.5 | 1.044 | 0.02079 | -0.092 | 50.215
5 | 1.102 | 0.02159 | -0.092 | 51.037
5.5 | 1.16 | 0.02239 | -0.093 | 51.814
6 | 1.217 | 0.02345 | -0.093 | 51.909
6.5 | 1.274 | 0.0246 | -0.094 | 51.769
7 | 1.329 | 0.02606 | -0.094 | 51.01
7.5 | 1.384 | 0.02738 | -0.095 | 50.549
8 | 1.438 | 0.02882 | -0.095 | 49.886
8.5 | 1.491 | 0.03032 | -0.096 | 49.166
9 | 1.543 | 0.03128 | -0.096 | 49.331
9.5 | 1.593 | 0.03311 | -0.097 | 48.12
10 | 1.643 | 0.03506 | -0.097 | 46.846
10.5 | 1.69 | 0.03723 | -0.098 | 45.4
11 | 1.737 | 0.03961 | -0.098 | 43.853
11.5 | 1.782 | 0.04299 | -0.098 | 41.44
12 | 1.824 | 0.04616 | -0.099 | 39.511
12.5 | 1.864 | 0.04898 | -0.099 | 38.045
13 | 1.901 | 0.05153 | -0.099 | 36.885
13.5 | 1.934 | 0.05488 | -0.099 | 35.242
14 | 1.965 | 0.05878 | -0.1 | 33.425
14.5 | 1.993 | 0.06288 | -0.1 | 31.688
15 | 2.018 | 0.0675 | -0.1 | 29.894
15.5 | 2.039 | 0.07252 | -0.1 | 28.12
16 | 2.056 | 0.0781 | -0.099 | 26.332
16.5 | 2.07 | 0.08398 | -0.099 | 24.647
17 | 2.079 | 0.09032 | -0.099 | 23.016
17.5 | 2.083 | 0.0975 | -0.098 | 21.36
18 | 2.08 | 0.1063 | -0.098 | 19.563
18.5 | 2.072 | 0.11578 | -0.097 | 17.895
19 | 2.062 | 0.12644 | -0.096 | 16.31
19.5 | 2.051 | 0.13773 | -0.095 | 14.892
20 | 2.038 | 0.14933 | -0.094 | 13.646

## 12. Re 100k Mach 0.10 (2)
BIGFOIL.COM POLAR EXPORT
GA 30-618
GA 30-618 |  |  |  | Cl Max: | 0.4584 | at alpha= | 2.5 | deg
XFOIL ncrit=9 |  |  |  | L/D Max: | 13.0097 | at alpha= | 1 | deg
Re: | 100000 |  |  | Cd Min: | 0.15593 | at alpha= | -13 | deg
Mach: | 0.1 |  |  | Cl=0 at alpha= | -0.54641 | deg
|  |  |  | @ Cl=0.1, Cd= | 0.03766
|  |  |  | @ Cl=0.4, Cd= | 0.035807
|  |  |  | @ Cl=0.6, Cd= | 0.03898
alpha (deg) | Cl | Cd | Cm | Cl/Cd
-13 | -0.3004 | 0.15593 | -0.0352 | -1.9265
-12.5 | -0.2699 | 0.14747 | -0.0427 | -1.8302
-12 | -0.2839 | 0.14174 | -0.0553 | -2.003
-11.5 | -0.207 | 0.13203 | -0.058 | -1.5678
-11 | -0.1968 | 0.12411 | -0.0667 | -1.5857
-10.5 | -0.1801 | 0.11805 | -0.0733 | -1.5256
-10 | -0.1312 | 0.10975 | -0.0787 | -1.1954
-9.5 | -0.1482 | 0.10269 | -0.0866 | -1.4432
-9 | -0.1188 | 0.09589 | -0.0944 | -1.2389
-8.5 | -0.0953 | 0.08919 | -0.0952 | -1.0685
-8 | -0.5231 | 0.04943 | -0.0856 | -10.5826
-7.5 | -0.5036 | 0.04731 | -0.0816 | -10.6447
-7 | -0.5 | 0.0434 | -0.0754 | -11.5207
-6.5 | -0.4726 | 0.04193 | -0.0718 | -11.2712
-6 | -0.4445 | 0.03988 | -0.0681 | -11.1459
-5.5 | -0.4085 | 0.03889 | -0.0653 | -10.504
-5 | -0.3738 | 0.03809 | -0.0624 | -9.8136
-4.5 | -0.326 | 0.03736 | -0.0612 | -8.7259
-4 | -0.2917 | 0.03693 | -0.0581 | -7.8987
-3.5 | -0.2509 | 0.03679 | -0.056 | -6.8198
-3 | -0.2063 | 0.03656 | -0.0542 | -5.6428
-2.5 | -0.1774 | 0.03697 | -0.0503 | -4.7985
-2 | -0.1126 | 0.03659 | -0.0511 | -3.0773
-1.5 | -0.0943 | 0.03738 | -0.0459 | -2.5227
-1 | -0.0518 | 0.03773 | -0.0436 | -1.3729
-0.5 | 0.0053 | 0.03748 | -0.043 | 0.14141
0 | 0.0328 | 0.03793 | -0.0392 | 0.86475
0.5 | 0.3362 | 0.03671 | -0.0799 | 9.1583
1 | 0.4556 | 0.03502 | -0.0882 | 13.0097
2 | 0.4197 | 0.03865 | -0.0673 | 10.859
2.5 | 0.4584 | 0.03898 | -0.0642 | 11.7599

## 13. Re 100k Mach 0.25 (1)
BIGFOIL.COM POLAR EXPORT
GA 30-618
GA 30-618 |  |  |  | Cl Max: | 2.027 | at alpha= | 16 | deg
JavaFoil+Calcfoil stall+Eppler ext transition |  |  |  | L/D Max: | 50.416 | at alpha= | 6 | deg
Re: | 100000 |  |  | Cd Min: | 0.01629 | at alpha= | -1.5 | deg
Mach: | 0.25 |  |  | Cl=0 at alpha= | -4.0692 | deg
|  |  |  | @ Cl=0.1, Cd= | 0.016938
|  |  |  | @ Cl=0.4, Cd= | 0.01653
|  |  |  | @ Cl=0.6, Cd= | 0.01809
alpha (deg) | Cl | Cd | Cm | Cl/Cd
-20 | -0.681 | 0.28765 | -0.028 | -2.369
-19.5 | -0.715 | 0.25792 | -0.028 | -2.773
-19 | -0.746 | 0.24806 | -0.028 | -3.006
-18.5 | -0.773 | 0.22687 | -0.029 | -3.406
-18 | -0.796 | 0.21674 | -0.029 | -3.671
-17.5 | -0.815 | 0.20593 | -0.03 | -3.956
-17 | -0.829 | 0.19299 | -0.03 | -4.293
-16.5 | -0.836 | 0.17624 | -0.031 | -4.744
-16 | -0.84 | 0.1621 | -0.031 | -5.179
-15.5 | -0.839 | 0.15335 | -0.032 | -5.468
-15 | -0.834 | 0.14491 | -0.032 | -5.752
-14.5 | -0.824 | 0.13618 | -0.033 | -6.054
-14 | -0.811 | 0.12748 | -0.033 | -6.363
-13.5 | -0.794 | 0.11881 | -0.034 | -6.681
-13 | -0.773 | 0.11111 | -0.035 | -6.958
-12.5 | -0.748 | 0.10309 | -0.035 | -7.26
-12 | -0.72 | 0.09678 | -0.035 | -7.442
-11.5 | -0.689 | 0.09065 | -0.037 | -7.606
-11 | -0.656 | 0.08493 | -0.038 | -7.721
-10.5 | -0.619 | 0.07933 | -0.04 | -7.801
-10 | -0.58 | 0.07391 | -0.041 | -7.843
-9.5 | -0.538 | 0.06885 | -0.043 | -7.82
-9 | -0.495 | 0.06448 | -0.044 | -7.673
-8.5 | -0.451 | 0.05939 | -0.047 | -7.601
-8 | -0.407 | 0.05624 | -0.051 | -7.23
-7.5 | -0.363 | 0.04929 | -0.057 | -7.366
-7 | -0.318 | 0.04235 | -0.062 | -7.511
-6.5 | -0.274 | 0.03336 | -0.069 | -8.226
-6 | -0.242 | 0.02035 | -0.081 | -11.908
-5.5 | -0.184 | 0.01769 | -0.084 | -10.403
-5 | -0.12 | 0.01727 | -0.084 | -6.966
-4.5 | -0.056 | 0.0175 | -0.083 | -3.201
-4 | 0.009 | 0.01724 | -0.084 | 0.505
-3.5 | 0.074 | 0.01701 | -0.084 | 4.334
-3 | 0.139 | 0.01683 | -0.085 | 8.255
-2.5 | 0.204 | 0.01651 | -0.085 | 12.375
-2 | 0.27 | 0.01637 | -0.086 | 16.484
-1.5 | 0.335 | 0.01629 | -0.086 | 20.568
-1 | 0.4 | 0.01653 | -0.087 | 24.213
-0.5 | 0.465 | 0.01663 | -0.087 | 27.969
0 | 0.512 | 0.01774 | -0.088 | 28.836
0.5 | 0.573 | 0.01797 | -0.088 | 31.906
1 | 0.634 | 0.01824 | -0.089 | 34.752
1.5 | 0.697 | 0.01855 | -0.089 | 37.566
2 | 0.759 | 0.01882 | -0.09 | 40.349
2.5 | 0.821 | 0.01876 | -0.091 | 43.783
3 | 0.886 | 0.01931 | -0.092 | 45.892
3.5 | 0.949 | 0.02007 | -0.093 | 47.274
4 | 1.009 | 0.02086 | -0.093 | 48.383
4.5 | 1.069 | 0.02168 | -0.094 | 49.334
5 | 1.129 | 0.02266 | -0.095 | 49.837
5.5 | 1.188 | 0.02378 | -0.095 | 49.97
6 | 1.247 | 0.02473 | -0.096 | 50.416
6.5 | 1.304 | 0.02594 | -0.096 | 50.254
7 | 1.36 | 0.02754 | -0.097 | 49.391
7.5 | 1.416 | 0.02904 | -0.097 | 48.747
8 | 1.47 | 0.03061 | -0.098 | 48.029
8.5 | 1.524 | 0.03231 | -0.098 | 47.161
9 | 1.576 | 0.03352 | -0.099 | 47.033
9.5 | 1.627 | 0.0356 | -0.099 | 45.696
10 | 1.675 | 0.03783 | -0.1 | 44.284
10.5 | 1.722 | 0.04095 | -0.1 | 42.054
11 | 1.767 | 0.04326 | -0.1 | 40.854
11.5 | 1.811 | 0.04748 | -0.1 | 38.132
12 | 1.851 | 0.05059 | -0.101 | 36.592
12.5 | 1.887 | 0.05335 | -0.101 | 35.376
13 | 1.92 | 0.05718 | -0.101 | 33.575
13.5 | 1.948 | 0.06145 | -0.101 | 31.704
14 | 1.973 | 0.06609 | -0.101 | 29.851
14.5 | 1.994 | 0.07145 | -0.101 | 27.902
15 | 2.01 | 0.07713 | -0.101 | 26.066
15.5 | 2.021 | 0.0838 | -0.101 | 24.116
16 | 2.027 | 0.09075 | -0.1 | 22.334
16.5 | 2.023 | 0.09949 | -0.1 | 20.337
17 | 2.01 | 0.10958 | -0.098 | 18.345
17.5 | 1.992 | 0.12107 | -0.097 | 16.456
18 | 1.971 | 0.13314 | -0.096 | 14.803
18.5 | 1.946 | 0.14637 | -0.094 | 13.295
19 | 1.916 | 0.16012 | -0.093 | 11.967
19.5 | 1.884 | 0.17514 | -0.091 | 10.758
20 | 1.845 | 0.19191 | -0.089 | 9.615

## 14. Re 100k Mach 0.25 (2)
BIGFOIL.COM POLAR EXPORT
GA 30-618
GA 30-618 |  |  |  | Cl Max: | 0.532 | at alpha= | 4 | deg
XFOIL ncrit=9 |  |  |  | L/D Max: | 12.8839 | at alpha= | 3.5 | deg
Re: | 100000 |  |  | Cd Min: | 0.13346 | at alpha= | -11.5 | deg
Mach: | 0.25 |  |  | Cl=0 at alpha= | -0.30937 | deg
|  |  |  | @ Cl=0.1, Cd= | 0.038562
|  |  |  | @ Cl=0.4, Cd= | 0.039297
|  |  |  | @ Cl=0.6, Cd= | 0.04378
alpha (deg) | Cl | Cd | Cm | Cl/Cd
-11.5 | -0.1784 | 0.13346 | -0.0639 | -1.3367
-11 | -0.158 | 0.12555 | -0.0719 | -1.2585
-10.5 | -0.1657 | 0.12019 | -0.0815 | -1.3787
-10 | -0.1007 | 0.11172 | -0.0832 | -0.90136
-9 | -0.2364 | 0.07352 | -0.1128 | -3.2155
-8.5 | -0.3006 | 0.06493 | -0.1129 | -4.6296
-8 | -0.3824 | 0.05975 | -0.1029 | -6.4
-7.5 | -0.4438 | 0.05446 | -0.0926 | -8.1491
-7 | -0.4582 | 0.04812 | -0.0869 | -9.522
-6.5 | -0.4795 | 0.04566 | -0.0766 | -10.5015
-6 | -0.429 | 0.04287 | -0.0763 | -10.007
-5.5 | -0.4293 | 0.04191 | -0.0681 | -10.2434
-5 | -0.3677 | 0.03985 | -0.0687 | -9.2271
-4.5 | -0.3588 | 0.03949 | -0.0615 | -9.0858
-4 | -0.286 | 0.03822 | -0.0634 | -7.483
-3.5 | -0.2754 | 0.03841 | -0.0567 | -7.17
-3 | -0.1946 | 0.03744 | -0.0594 | -5.1976
-2.5 | -0.1853 | 0.03803 | -0.0525 | -4.8725
-2 | -0.1517 | 0.03834 | -0.049 | -3.9567
-1.5 | -0.0853 | 0.03802 | -0.0494 | -2.2436
-1 | -0.0627 | 0.03873 | -0.0444 | -1.6189
-0.5 | -0.0289 | 0.03932 | -0.0409 | -0.73499
0 | 0.0469 | 0.03847 | -0.042 | 1.2191
1.5 | 0.3827 | 0.03905 | -0.0705 | 9.8003
3.5 | 0.5303 | 0.04116 | -0.0565 | 12.8839
4 | 0.532 | 0.04378 | -0.0503 | 12.1517

## 15. Re 100k Mach 0.50 (1)
BIGFOIL.COM POLAR EXPORT
GA 30-618
GA 30-618 |  |  |  | Cl Max: | 1.825 | at alpha= | 11.5 | deg
JavaFoil+Calcfoil stall+Eppler ext transition |  |  |  | L/D Max: | 44.439 | at alpha= | 4.5 | deg
Re: | 100000 |  |  | Cd Min: | 0.01762 | at alpha= | -1.5 | deg
Mach: | 0.5 |  |  | Cl=0 at alpha= | -4.0694 | deg
|  |  |  | @ Cl=0.1, Cd= | 0.018306
|  |  |  | @ Cl=0.4, Cd= | 0.017624
|  |  |  | @ Cl=0.6, Cd= | 0.020085
alpha (deg) | Cl | Cd | Cm | Cl/Cd
-20 | -0.933 | 0.37951 | -0.043 | -2.459
-19.5 | -0.901 | 0.35888 | -0.041 | -2.511
-19 | -0.872 | 0.33852 | -0.041 | -2.577
-18.5 | -0.844 | 0.33334 | -0.042 | -2.532
-18 | -0.815 | 0.31677 | -0.042 | -2.574
-17.5 | -0.787 | 0.43768 | -0.042 | -1.798
-17 | -0.758 | 0.32934 | -0.043 | -2.303
-16.5 | -0.73 | 0.31025 | -0.043 | -2.352
-16 | -0.701 | 0.3152 | -0.043 | -2.224
-15.5 | -0.67 | 0.27531 | -0.041 | -2.432
-15 | -0.64 | 0.27482 | -0.04 | -2.329
-14.5 | -0.611 | 0.26738 | -0.04 | -2.285
-14 | -0.582 | 0.25659 | -0.04 | -2.268
-13.5 | -0.553 | 0.23139 | -0.04 | -2.391
-13 | -0.524 | 0.22171 | -0.041 | -2.364
-12.5 | -0.495 | 0.22416 | -0.041 | -2.209
-12 | -0.466 | 0.21909 | -0.041 | -2.127
-11.5 | -0.436 | 0.18661 | -0.037 | -2.335
-11 | -0.407 | 0.18256 | -0.037 | -2.227
-10.5 | -0.377 | 0.18029 | -0.037 | -2.093
-10 | -0.348 | 0.16987 | -0.037 | -2.05
-9.5 | -0.461 | 0.09911 | -0.039 | -4.651
-9 | -0.475 | 0.08269 | -0.04 | -5.746
-8.5 | -0.454 | 0.07487 | -0.042 | -6.066
-8 | -0.42 | 0.06704 | -0.045 | -6.261
-7.5 | -0.377 | 0.06095 | -0.048 | -6.185
-7 | -0.329 | 0.05807 | -0.051 | -5.672
-6.5 | -0.279 | 0.05312 | -0.055 | -5.249
-6 | -0.226 | 0.04782 | -0.06 | -4.732
-5.5 | -0.174 | 0.03928 | -0.069 | -4.441
-5 | -0.12 | 0.02911 | -0.079 | -4.128
-4.5 | -0.062 | 0.02007 | -0.092 | -3.094
-4 | 0.01 | 0.01875 | -0.092 | 0.517
-3.5 | 0.082 | 0.01837 | -0.093 | 4.473
-3 | 0.155 | 0.01811 | -0.093 | 8.559
-2.5 | 0.228 | 0.01791 | -0.094 | 12.732
-2 | 0.301 | 0.01766 | -0.095 | 17.054
-1.5 | 0.374 | 0.01762 | -0.095 | 21.232
-1 | 0.447 | 0.01763 | -0.096 | 25.351
-0.5 | 0.519 | 0.01806 | -0.096 | 28.759
0 | 0.566 | 0.01993 | -0.097 | 28.382
0.5 | 0.634 | 0.02024 | -0.097 | 31.348
1 | 0.704 | 0.02058 | -0.098 | 34.227
1.5 | 0.773 | 0.02103 | -0.099 | 36.762
2 | 0.843 | 0.02156 | -0.1 | 39.106
2.5 | 0.914 | 0.02237 | -0.101 | 40.885
3 | 0.982 | 0.02282 | -0.102 | 43.023
3.5 | 1.048 | 0.02388 | -0.103 | 43.883
4 | 1.114 | 0.02508 | -0.103 | 44.431
4.5 | 1.18 | 0.02656 | -0.104 | 44.439
5 | 1.245 | 0.02805 | -0.105 | 44.378
5.5 | 1.308 | 0.02972 | -0.105 | 44.004
6 | 1.37 | 0.03159 | -0.106 | 43.356
6.5 | 1.43 | 0.0334 | -0.106 | 42.801
7 | 1.489 | 0.03565 | -0.107 | 41.757
7.5 | 1.545 | 0.03818 | -0.107 | 40.464
8 | 1.599 | 0.04135 | -0.108 | 38.655
8.5 | 1.649 | 0.04451 | -0.108 | 37.059
9 | 1.697 | 0.04825 | -0.108 | 35.183
9.5 | 1.738 | 0.05284 | -0.108 | 32.9
10 | 1.773 | 0.05876 | -0.108 | 30.177
10.5 | 1.8 | 0.06364 | -0.108 | 28.286
11 | 1.818 | 0.07104 | -0.108 | 25.596
11.5 | 1.825 | 0.07938 | -0.107 | 22.987
12 | 1.811 | 0.08992 | -0.107 | 20.143
12.5 | 1.748 | 0.10666 | -0.103 | 16.389
13 | 1.617 | 0.13189 | -0.096 | 12.263
13.5 | 1.015 | 0.17984 | -0.051 | 5.645
14 | 1.048 | 0.2609 | -0.063 | 4.018
14.5 | 1.077 | 0.26444 | -0.065 | 4.072
15 | 1.107 | 0.29664 | -0.068 | 3.732
15.5 | 1.138 | 0.32542 | -0.072 | 3.496
16 | 1.166 | 0.34088 | -0.073 | 3.42
16.5 | 1.195 | 0.3435 | -0.074 | 3.479

## 16. Re 100k Mach 0.50 (2)
BIGFOIL.COM POLAR EXPORT
GA 30-618
GA 30-618 |  |  |  | Cl Max: | 0.9049 | at alpha= | 20 | deg
XFOIL ncrit=9 |  |  |  | L/D Max: | 7.956 | at alpha= | 5 | deg
Re: | 100000 |  |  | Cd Min: | 0.25108 | at alpha= | 20 | deg
Mach: | 0.5 |  |  | Cl=0 at alpha= | 0.40909 | deg
|  |  |  | @ Cl=0.1, Cd= | 0.047059
|  |  |  | @ Cl=0.4, Cd= | 0.052353
|  |  |  | @ Cl=0.6, Cd= | 0.089854
alpha (deg) | Cl | Cd | Cm | Cl/Cd
-9 | 0.0367 | 0.1071 | -0.1172 | 0.34267
-8.5 | -0.0015 | 0.09495 | -0.121 | -0.015798
-8 | 0.0313 | 0.08691 | -0.1266 | 0.36014
-7.5 | -0.0032 | 0.08331 | -0.1215 | -0.038411
-6.5 | -0.1846 | 0.06795 | -0.1169 | -2.7167
-6 | -0.2587 | 0.06482 | -0.1056 | -3.9911
-5.5 | -0.3321 | 0.06219 | -0.0925 | -5.3401
-5 | -0.3431 | 0.05692 | -0.0874 | -6.0278
-4.5 | -0.3626 | 0.05391 | -0.0786 | -6.726
-4 | -0.3724 | 0.04999 | -0.0709 | -7.4495
-3.5 | -0.3273 | 0.04689 | -0.068 | -6.9802
-3 | -0.3114 | 0.04618 | -0.0611 | -6.7432
-2.5 | -0.2642 | 0.04483 | -0.0578 | -5.8934
-2 | -0.2088 | 0.04402 | -0.0553 | -4.7433
-1.5 | -0.1792 | 0.04413 | -0.0501 | -4.0607
-1 | -0.1388 | 0.04435 | -0.0462 | -3.1297
-0.5 | -0.0538 | 0.04369 | -0.0465 | -1.2314
0 | -0.0261 | 0.04451 | -0.0414 | -0.58639
0.5 | 0.0058 | 0.04531 | -0.0368 | 0.12801
1 | 0.04 | 0.04619 | -0.0329 | 0.86599
1.5 | 0.0852 | 0.04689 | -0.031 | 1.817
2 | 0.2691 | 0.04899 | -0.0536 | 5.493
2.5 | 0.2992 | 0.05067 | -0.0497 | 5.9049
3.5 | 0.4034 | 0.05241 | -0.0449 | 7.697
4 | 0.4309 | 0.05455 | -0.0412 | 7.8992
4.5 | 0.4538 | 0.05717 | -0.0377 | 7.9377
5 | 0.4772 | 0.05998 | -0.0345 | 7.956
5.5 | 0.4966 | 0.06333 | -0.0317 | 7.8415
6 | 0.5143 | 0.06701 | -0.0291 | 7.675
6.5 | 0.5302 | 0.07106 | -0.0268 | 7.4613
7 | 0.5442 | 0.07551 | -0.0249 | 7.207
7.5 | 0.5567 | 0.08034 | -0.0234 | 6.9293
8 | 0.5709 | 0.08523 | -0.0222 | 6.6983
8.5 | 0.5915 | 0.08966 | -0.0211 | 6.5971
9 | 0.6459 | 0.0909 | -0.0192 | 7.1056
9.5 | 0.6438 | 0.09778 | -0.019 | 6.5842
10 | 0.6427 | 0.10482 | -0.0194 | 6.1315
10.5 | 0.6444 | 0.11185 | -0.02 | 5.7613
11 | 0.6544 | 0.11823 | -0.0206 | 5.535
11.5 | 0.6898 | 0.12187 | -0.0199 | 5.6601
12 | 0.6963 | 0.12884 | -0.0213 | 5.4044
12.5 | 0.6892 | 0.13777 | -0.0242 | 5.0025
13 | 0.7089 | 0.14367 | -0.0253 | 4.9342
13.5 | 0.7347 | 0.14883 | -0.026 | 4.9365
14 | 0.726 | 0.1583 | -0.0302 | 4.5862
14.5 | 0.7535 | 0.16367 | -0.0312 | 4.6038
15 | 0.7544 | 0.17225 | -0.0352 | 4.3797
15.5 | 0.7733 | 0.1789 | -0.0376 | 4.3225
16 | 0.7807 | 0.18717 | -0.0416 | 4.1711
16.5 | 0.8068 | 0.19337 | -0.0434 | 4.1723
17 | 0.8129 | 0.20313 | -0.0485 | 4.0019
17.5 | 0.8412 | 0.21126 | -0.0507 | 3.9818
18.5 | 0.8568 | 0.23126 | -0.0615 | 3.7049
19 | 0.867 | 0.23677 | -0.066 | 3.6618
19.5 | 0.8921 | 0.24541 | -0.0689 | 3.6351
20 | 0.9049 | 0.25108 | -0.0735 | 3.604

## 17. Re 250k Mach 0.00 (1)
BIGFOIL.COM POLAR EXPORT
GA 30-618
GA 30-618 |  |  |  | Cl Max: | 2.143 | at alpha= | 19 | deg
JavaFoil+Calcfoil stall+Eppler ext transition |  |  |  | L/D Max: | 75.365 | at alpha= | 4 | deg
Re: | 250000 |  |  | Cd Min: | 0.01139 | at alpha= | -1.5 | deg
Mach: | 0 |  |  | Cl=0 at alpha= | -4.0645 | deg
|  |  |  | @ Cl=0.1, Cd= | 0.012524
|  |  |  | @ Cl=0.4, Cd= | 0.011937
|  |  |  | @ Cl=0.6, Cd= | 0.011901
alpha (deg) | Cl | Cd | Cm | Cl/Cd
-20 | -0.991 | 0.19177 | -0.032 | -5.169
-19.5 | -0.993 | 0.18168 | -0.032 | -5.466
-19 | -0.992 | 0.17433 | -0.032 | -5.69
-18.5 | -0.991 | 0.16591 | -0.033 | -5.97
-18 | -0.987 | 0.15665 | -0.034 | -6.298
-17.5 | -0.979 | 0.14946 | -0.034 | -6.552
-17 | -0.969 | 0.1431 | -0.035 | -6.772
-16.5 | -0.956 | 0.13393 | -0.036 | -7.141
-16 | -0.94 | 0.12749 | -0.036 | -7.375
-15.5 | -0.923 | 0.1211 | -0.037 | -7.618
-15 | -0.902 | 0.11442 | -0.037 | -7.884
-14.5 | -0.879 | 0.10814 | -0.037 | -8.126
-14 | -0.855 | 0.10127 | -0.039 | -8.442
-13.5 | -0.828 | 0.09565 | -0.04 | -8.652
-13 | -0.798 | 0.08993 | -0.04 | -8.874
-12.5 | -0.769 | 0.0833 | -0.043 | -9.229
-12 | -0.735 | 0.07847 | -0.044 | -9.365
-11.5 | -0.702 | 0.07159 | -0.046 | -9.805
-11 | -0.672 | 0.0624 | -0.051 | -10.774
-10.5 | -0.639 | 0.05433 | -0.055 | -11.759
-10 | -0.606 | 0.04558 | -0.059 | -13.29
-9.5 | -0.57 | 0.03788 | -0.062 | -15.045
-9 | -0.533 | 0.03054 | -0.066 | -17.468
-8.5 | -0.519 | 0.01806 | -0.074 | -28.726
-8 | -0.473 | 0.01709 | -0.076 | -27.658
-7.5 | -0.421 | 0.01547 | -0.078 | -27.201
-7 | -0.361 | 0.01476 | -0.079 | -24.489
-6.5 | -0.301 | 0.01432 | -0.08 | -21.04
-6 | -0.24 | 0.01388 | -0.08 | -17.315
-5.5 | -0.179 | 0.01306 | -0.081 | -13.685
-5 | -0.117 | 0.01273 | -0.082 | -9.175
-4.5 | -0.054 | 0.01305 | -0.083 | -4.162
-4 | 0.008 | 0.01276 | -0.083 | 0.662
-3.5 | 0.071 | 0.01261 | -0.084 | 5.669
-3 | 0.135 | 0.01242 | -0.085 | 10.848
-2.5 | 0.198 | 0.01165 | -0.085 | 16.99
-2 | 0.261 | 0.01155 | -0.086 | 22.63
-1.5 | 0.325 | 0.01139 | -0.087 | 28.502
-1 | 0.388 | 0.01195 | -0.088 | 32.454
-0.5 | 0.451 | 0.01188 | -0.088 | 37.947
0 | 0.518 | 0.01193 | -0.089 | 43.403
0.5 | 0.581 | 0.01188 | -0.09 | 48.916
1 | 0.644 | 0.01195 | -0.091 | 53.909
1.5 | 0.708 | 0.01201 | -0.091 | 58.921
2 | 0.771 | 0.01216 | -0.092 | 63.391
2.5 | 0.833 | 0.01181 | -0.093 | 70.592
3 | 0.896 | 0.01221 | -0.093 | 73.365
3.5 | 0.959 | 0.0131 | -0.094 | 73.189
4 | 1.021 | 0.01355 | -0.095 | 75.365
4.5 | 1.059 | 0.01433 | -0.093 | 73.951
5 | 1.117 | 0.01495 | -0.094 | 74.756
5.5 | 1.175 | 0.01565 | -0.094 | 75.068
6 | 1.231 | 0.01655 | -0.095 | 74.419
6.5 | 1.287 | 0.01747 | -0.095 | 73.68
7 | 1.342 | 0.01859 | -0.096 | 72.189
7.5 | 1.396 | 0.01964 | -0.096 | 71.096
8 | 1.45 | 0.02079 | -0.096 | 69.743
8.5 | 1.502 | 0.02199 | -0.097 | 68.31
9 | 1.554 | 0.0229 | -0.097 | 67.877
9.5 | 1.605 | 0.02433 | -0.098 | 65.963
10 | 1.654 | 0.02586 | -0.098 | 63.955
10.5 | 1.702 | 0.02755 | -0.099 | 61.782
11 | 1.749 | 0.02949 | -0.099 | 59.285
11.5 | 1.794 | 0.03211 | -0.099 | 55.864
12 | 1.836 | 0.03499 | -0.099 | 52.486
12.5 | 1.878 | 0.03701 | -0.1 | 50.742
13 | 1.917 | 0.03932 | -0.1 | 48.749
13.5 | 1.953 | 0.04148 | -0.101 | 47.083
14 | 1.986 | 0.04429 | -0.101 | 44.847
14.5 | 2.017 | 0.04742 | -0.101 | 42.532
15 | 2.045 | 0.05115 | -0.101 | 39.981
15.5 | 2.069 | 0.05423 | -0.101 | 38.161
16 | 2.091 | 0.05781 | -0.102 | 36.175
16.5 | 2.109 | 0.06207 | -0.102 | 33.977
17 | 2.123 | 0.06629 | -0.102 | 32.021
17.5 | 2.133 | 0.07067 | -0.102 | 30.179
18 | 2.139 | 0.07621 | -0.102 | 28.072
18.5 | 2.142 | 0.08161 | -0.102 | 26.253
19 | 2.143 | 0.08757 | -0.102 | 24.468
19.5 | 2.139 | 0.09429 | -0.101 | 22.691
20 | 2.133 | 0.10183 | -0.101 | 20.942

## 18. Re 250k Mach 0.00 (2)
BIGFOIL.COM POLAR EXPORT
GA 30-618
GA 30-618 |  |  |  | Cl Max: | 1.4421 | at alpha= | 20 | deg
XFOIL ncrit=9 |  |  |  | L/D Max: | 77.6972 | at alpha= | 5.5 | deg
Re: | 250000 |  |  | Cd Min: | 0.19344 | at alpha= | -18.5 | deg
Mach: | 0 |  |  | Cl=0 at alpha= | -4.353 | deg
|  |  |  | @ Cl=0.1, Cd= | 0.015123
|  |  |  | @ Cl=0.4, Cd= | 0.013644
|  |  |  | @ Cl=0.6, Cd= | 0.013054
alpha (deg) | Cl | Cd | Cm | Cl/Cd
-18.5 | -0.3243 | 0.19344 | -0.0378 | -1.6765
-17.5 | -0.2996 | 0.18164 | -0.0435 | -1.6494
-17 | -0.2835 | 0.17666 | -0.0452 | -1.6048
-16.5 | -0.2854 | 0.16917 | -0.0497 | -1.6871
-16 | -0.2628 | 0.16485 | -0.0497 | -1.5942
-15.5 | -0.2749 | 0.15734 | -0.0545 | -1.7472
-15 | -0.2499 | 0.15321 | -0.0531 | -1.6311
-14.5 | -0.2467 | 0.14965 | -0.0517 | -1.6485
-14 | -0.235 | 0.13993 | -0.06 | -1.6794
-13.5 | -0.6407 | 0.04846 | -0.1223 | -13.2212
-13 | -0.6167 | 0.0419 | -0.1316 | -14.7184
-12.5 | -0.603 | 0.03564 | -0.1381 | -16.9192
-12 | -0.5941 | 0.03168 | -0.1364 | -18.7532
-11.5 | -0.5636 | 0.02984 | -0.134 | -18.8874
-11 | -0.5437 | 0.0281 | -0.1296 | -19.3488
-10.5 | -0.5183 | 0.02622 | -0.1257 | -19.7674
-10 | -0.4823 | 0.02496 | -0.123 | -19.3229
-9.5 | -0.4504 | 0.02352 | -0.1195 | -19.1497
-9 | -0.4082 | 0.02244 | -0.1175 | -18.1907
-8.5 | -0.37 | 0.02132 | -0.1147 | -17.3546
-8 | -0.3271 | 0.02042 | -0.1125 | -16.0186
-7.5 | -0.2854 | 0.01962 | -0.1101 | -14.5464
-7 | -0.2417 | 0.01878 | -0.108 | -12.8701
-6.5 | -0.1958 | 0.01811 | -0.1062 | -10.8117
-6 | -0.1536 | 0.01753 | -0.1037 | -8.7621
-5.5 | -0.1048 | 0.01685 | -0.1024 | -6.2196
-5 | -0.0624 | 0.01646 | -0.0999 | -3.791
-4.5 | -0.0142 | 0.01594 | -0.0983 | -0.89084
-4 | 0.0341 | 0.01559 | -0.0967 | 2.1873
-3 | 0.1342 | 0.01488 | -0.0941 | 9.0188
-2.5 | 0.1765 | 0.01476 | -0.0915 | 11.958
-2 | 0.2292 | 0.01446 | -0.0905 | 15.8506
-1.5 | 0.2756 | 0.01439 | -0.0885 | 19.1522
-1 | 0.3257 | 0.01414 | -0.0871 | 23.0339
-0.5 | 0.3752 | 0.0139 | -0.0856 | 26.9928
0 | 0.4198 | 0.01344 | -0.0831 | 31.2351
0.5 | 0.4666 | 0.0127 | -0.0801 | 36.7402
1 | 0.5644 | 0.01291 | -0.0873 | 43.718
1.5 | 0.6582 | 0.01329 | -0.094 | 49.526
2 | 0.7629 | 0.01342 | -0.1032 | 56.848
2.5 | 0.8566 | 0.01351 | -0.1108 | 63.4049
3 | 0.9537 | 0.01342 | -0.1195 | 71.0656
3.5 | 0.9896 | 0.01349 | -0.1159 | 73.358
4 | 1.0247 | 0.01358 | -0.1121 | 75.4566
4.5 | 1.056 | 0.01372 | -0.1075 | 76.9679
5 | 1.0808 | 0.01393 | -0.1017 | 77.5879
5.5 | 1.1033 | 0.0142 | -0.0954 | 77.6972
6 | 1.1235 | 0.01454 | -0.0887 | 77.2696
6.5 | 1.1413 | 0.01497 | -0.0816 | 76.2391
7 | 1.1511 | 0.01545 | -0.0729 | 74.5049
7.5 | 1.1628 | 0.01605 | -0.065 | 72.4486
8 | 1.1787 | 0.01683 | -0.0582 | 70.0357
8.5 | 1.1972 | 0.01776 | -0.0524 | 67.4099
9 | 1.2177 | 0.01882 | -0.0474 | 64.7024
9.5 | 1.2379 | 0.02003 | -0.0426 | 61.8023
10 | 1.2585 | 0.02138 | -0.0384 | 58.8634
10.5 | 1.2774 | 0.02291 | -0.0343 | 55.7573
11 | 1.2956 | 0.02464 | -0.0305 | 52.5812
11.5 | 1.3129 | 0.02655 | -0.0269 | 49.4501
12 | 1.3295 | 0.02865 | -0.0237 | 46.4049
12.5 | 1.3449 | 0.03095 | -0.0207 | 43.454
13 | 1.3593 | 0.03346 | -0.0179 | 40.6246
13.5 | 1.3733 | 0.03616 | -0.0153 | 37.9784
14 | 1.3861 | 0.03908 | -0.013 | 35.4683
14.5 | 1.3972 | 0.04227 | -0.011 | 33.0542
15 | 1.4051 | 0.04596 | -0.0092 | 30.5722
15.5 | 1.4131 | 0.04981 | -0.0077 | 28.3698
16 | 1.4203 | 0.05383 | -0.0064 | 26.3849
16.5 | 1.4269 | 0.058 | -0.0054 | 24.6017
17 | 1.4323 | 0.06239 | -0.0045 | 22.9572
17.5 | 1.4333 | 0.06756 | -0.0041 | 21.2152
18 | 1.436 | 0.07253 | -0.0039 | 19.7987
18.5 | 1.4397 | 0.07736 | -0.0037 | 18.6104
19 | 1.4363 | 0.08345 | -0.0042 | 17.2115
19.5 | 1.4357 | 0.08911 | -0.0047 | 16.1115
20 | 1.4421 | 0.09371 | -0.0051 | 15.389

## 19. Re 250k Mach 0.10 (1)
BIGFOIL.COM POLAR EXPORT
GA 30-618
GA 30-618 |  |  |  | Cl Max: | 2.13 | at alpha= | 18.5 | deg
JavaFoil+Calcfoil stall+Eppler ext transition |  |  |  | L/D Max: | 74.631 | at alpha= | 5.5 | deg
Re: | 250000 |  |  | Cd Min: | 0.0114 | at alpha= | -1.5 | deg
Mach: | 0.1 |  |  | Cl=0 at alpha= | -4.0635 | deg
|  |  |  | @ Cl=0.1, Cd= | 0.012522
|  |  |  | @ Cl=0.4, Cd= | 0.011944
|  |  |  | @ Cl=0.6, Cd= | 0.011933
alpha (deg) | Cl | Cd | Cm | Cl/Cd
-20 | -0.959 | 0.19545 | -0.031 | -4.908
-19.5 | -0.964 | 0.18616 | -0.032 | -5.18
-19 | -0.967 | 0.17704 | -0.032 | -5.461
-18.5 | -0.968 | 0.16897 | -0.033 | -5.727
-18 | -0.967 | 0.15937 | -0.034 | -6.067
-17.5 | -0.962 | 0.15284 | -0.034 | -6.295
-17 | -0.956 | 0.14375 | -0.035 | -6.647
-16.5 | -0.944 | 0.13749 | -0.035 | -6.867
-16 | -0.931 | 0.12816 | -0.036 | -7.264
-15.5 | -0.914 | 0.12257 | -0.036 | -7.456
-15 | -0.895 | 0.11572 | -0.037 | -7.734
-14.5 | -0.873 | 0.10933 | -0.037 | -7.986
-14 | -0.851 | 0.10261 | -0.039 | -8.289
-13.5 | -0.824 | 0.09711 | -0.039 | -8.486
-13 | -0.798 | 0.09025 | -0.042 | -8.841
-12.5 | -0.767 | 0.08468 | -0.043 | -9.061
-12 | -0.734 | 0.07965 | -0.043 | -9.213
-11.5 | -0.704 | 0.07143 | -0.047 | -9.856
-11 | -0.671 | 0.06413 | -0.05 | -10.464
-10.5 | -0.637 | 0.05635 | -0.054 | -11.308
-10 | -0.604 | 0.04749 | -0.058 | -12.722
-9.5 | -0.569 | 0.03927 | -0.062 | -14.501
-9 | -0.532 | 0.03195 | -0.065 | -16.665
-8.5 | -0.518 | 0.01877 | -0.074 | -27.582
-8 | -0.473 | 0.01736 | -0.076 | -27.27
-7.5 | -0.423 | 0.01556 | -0.079 | -27.151
-7 | -0.363 | 0.0149 | -0.079 | -24.364
-6.5 | -0.303 | 0.01444 | -0.08 | -20.958
-6 | -0.241 | 0.01402 | -0.081 | -17.22
-5.5 | -0.18 | 0.0132 | -0.081 | -13.612
-5 | -0.117 | 0.01288 | -0.082 | -9.111
-4.5 | -0.055 | 0.01306 | -0.083 | -4.181
-4 | 0.008 | 0.01277 | -0.084 | 0.664
-3.5 | 0.072 | 0.01262 | -0.084 | 5.69
-3 | 0.135 | 0.0124 | -0.085 | 10.917
-2.5 | 0.199 | 0.01176 | -0.086 | 16.915
-2 | 0.263 | 0.01155 | -0.087 | 22.745
-1.5 | 0.326 | 0.0114 | -0.087 | 28.617
-1 | 0.39 | 0.01195 | -0.088 | 32.608
-0.5 | 0.453 | 0.01191 | -0.089 | 38.031
0 | 0.52 | 0.01194 | -0.09 | 43.574
0.5 | 0.584 | 0.01192 | -0.09 | 49.005
1 | 0.648 | 0.01197 | -0.091 | 54.087
1.5 | 0.711 | 0.01211 | -0.092 | 58.712
2 | 0.774 | 0.01224 | -0.092 | 63.252
2.5 | 0.838 | 0.0119 | -0.093 | 70.381
3 | 0.901 | 0.01233 | -0.094 | 73.036
3.5 | 0.963 | 0.01318 | -0.095 | 73.086
4 | 1.005 | 0.01387 | -0.093 | 72.468
4.5 | 1.064 | 0.01445 | -0.094 | 73.629
5 | 1.122 | 0.01509 | -0.094 | 74.363
5.5 | 1.18 | 0.01581 | -0.095 | 74.631
6 | 1.237 | 0.01672 | -0.095 | 73.963
6.5 | 1.293 | 0.01765 | -0.096 | 73.225
7 | 1.348 | 0.01881 | -0.096 | 71.671
7.5 | 1.402 | 0.01988 | -0.096 | 70.542
8 | 1.456 | 0.02104 | -0.097 | 69.168
8.5 | 1.508 | 0.02228 | -0.097 | 67.698
9 | 1.561 | 0.02321 | -0.098 | 67.227
9.5 | 1.611 | 0.02465 | -0.098 | 65.359
10 | 1.66 | 0.02622 | -0.099 | 63.315
10.5 | 1.708 | 0.02799 | -0.099 | 61.019
11 | 1.754 | 0.02999 | -0.099 | 58.492
11.5 | 1.799 | 0.03275 | -0.1 | 54.939
12 | 1.842 | 0.03551 | -0.1 | 51.868
12.5 | 1.883 | 0.03768 | -0.1 | 49.974
13 | 1.921 | 0.03967 | -0.101 | 48.429
13.5 | 1.957 | 0.04229 | -0.101 | 46.271
14 | 1.989 | 0.04513 | -0.101 | 44.075
14.5 | 2.019 | 0.04842 | -0.101 | 41.693
15 | 2.046 | 0.05194 | -0.102 | 39.396
15.5 | 2.069 | 0.05543 | -0.102 | 37.334
16 | 2.089 | 0.05958 | -0.102 | 35.068
16.5 | 2.106 | 0.06364 | -0.102 | 33.089
17 | 2.117 | 0.06798 | -0.102 | 31.143
17.5 | 2.125 | 0.07301 | -0.102 | 29.106
18 | 2.129 | 0.0785 | -0.102 | 27.127
18.5 | 2.13 | 0.08419 | -0.102 | 25.297
19 | 2.127 | 0.09061 | -0.102 | 23.472
19.5 | 2.121 | 0.09768 | -0.101 | 21.711
20 | 2.109 | 0.10623 | -0.101 | 19.853

## 20. Re 250k Mach 0.10 (2)
BIGFOIL.COM POLAR EXPORT
GA 30-618
GA 30-618 |  |  |  | Cl Max: | 1.4314 | at alpha= | 19 | deg
XFOIL ncrit=9 |  |  |  | L/D Max: | 77.0202 | at alpha= | 5.5 | deg
Re: | 250000 |  |  | Cd Min: | 0.1772 | at alpha= | -17 | deg
Mach: | 0.1 |  |  | Cl=0 at alpha= | -4.3556 | deg
|  |  |  | @ Cl=0.1, Cd= | 0.015186
|  |  |  | @ Cl=0.4, Cd= | 0.013759
|  |  |  | @ Cl=0.6, Cd= | 0.013099
alpha (deg) | Cl | Cd | Cm | Cl/Cd
-17 | -0.282 | 0.1772 | -0.0455 | -1.5914
-16.5 | -0.2838 | 0.16977 | -0.05 | -1.6717
-16 | -0.261 | 0.16539 | -0.0499 | -1.5781
-15 | -0.2481 | 0.15384 | -0.0532 | -1.6127
-14 | -0.2291 | 0.14023 | -0.0611 | -1.6337
-13 | -0.5701 | 0.0474 | -0.1282 | -12.0274
-12.5 | -0.579 | 0.03763 | -0.1402 | -15.3867
-12 | -0.5805 | 0.03271 | -0.1397 | -17.7469
-11.5 | -0.5507 | 0.0306 | -0.1375 | -17.9967
-11 | -0.5341 | 0.02881 | -0.1326 | -18.5387
-10.5 | -0.5177 | 0.02685 | -0.1274 | -19.2812
-10 | -0.4798 | 0.02545 | -0.1251 | -18.8527
-9.5 | -0.4517 | 0.02412 | -0.1207 | -18.7272
-9 | -0.4078 | 0.02276 | -0.1191 | -17.9174
-8.5 | -0.3712 | 0.02161 | -0.1159 | -17.1772
-8 | -0.3274 | 0.02068 | -0.1138 | -15.8317
-7.5 | -0.2866 | 0.01981 | -0.1112 | -14.4674
-7 | -0.2423 | 0.01894 | -0.1091 | -12.793
-6.5 | -0.1975 | 0.01826 | -0.107 | -10.816
-6 | -0.1544 | 0.01764 | -0.1046 | -8.7528
-5.5 | -0.1042 | 0.01704 | -0.1033 | -6.115
-5 | -0.0632 | 0.01656 | -0.1005 | -3.8164
-4.5 | -0.0134 | 0.01607 | -0.0991 | -0.83385
-4 | 0.033 | 0.01571 | -0.0972 | 2.1006
-3.5 | 0.0802 | 0.0153 | -0.0953 | 5.2418
-3 | 0.134 | 0.01499 | -0.0946 | 8.9393
-2.5 | 0.1768 | 0.01484 | -0.0919 | 11.9137
-2 | 0.2312 | 0.01454 | -0.0912 | 15.901
-1 | 0.3279 | 0.01421 | -0.0876 | 23.0753
-0.5 | 0.3751 | 0.01402 | -0.0856 | 26.7546
0 | 0.4228 | 0.01352 | -0.0836 | 31.2722
0.5 | 0.4635 | 0.0128 | -0.0795 | 36.2109
1 | 0.564 | 0.01294 | -0.087 | 43.5858
1.5 | 0.657 | 0.01335 | -0.0935 | 49.2135
2 | 0.7642 | 0.0135 | -0.103 | 56.6074
2.5 | 0.8593 | 0.01357 | -0.1108 | 63.3235
3 | 0.9569 | 0.0135 | -0.1194 | 70.8815
3.5 | 0.992 | 0.01358 | -0.1156 | 73.0486
4 | 1.0254 | 0.01369 | -0.1114 | 74.9014
4.5 | 1.056 | 0.01384 | -0.1066 | 76.3006
5 | 1.0823 | 0.01406 | -0.101 | 76.9772
5.5 | 1.1037 | 0.01433 | -0.0945 | 77.0202
6 | 1.1218 | 0.01469 | -0.0873 | 76.3649
6.5 | 1.1372 | 0.01513 | -0.0796 | 75.1619
7 | 1.1454 | 0.01561 | -0.0706 | 73.376
7.5 | 1.159 | 0.01626 | -0.0631 | 71.2792
8 | 1.1759 | 0.01708 | -0.0566 | 68.8466
8.5 | 1.1948 | 0.01806 | -0.0509 | 66.1573
9 | 1.2154 | 0.01918 | -0.0458 | 63.3681
9.5 | 1.2358 | 0.02044 | -0.0412 | 60.4599
10 | 1.2563 | 0.02186 | -0.0369 | 57.4703
10.5 | 1.2765 | 0.02343 | -0.033 | 54.4814
11 | 1.2964 | 0.02515 | -0.0294 | 51.5467
11.5 | 1.3129 | 0.02714 | -0.0258 | 48.3751
12 | 1.3285 | 0.02934 | -0.0225 | 45.2795
12.5 | 1.3431 | 0.03175 | -0.0194 | 42.3024
13 | 1.357 | 0.03438 | -0.0167 | 39.4706
13.5 | 1.3705 | 0.0372 | -0.0142 | 36.8414
14 | 1.3829 | 0.04025 | -0.0119 | 34.3578
14.5 | 1.3933 | 0.04359 | -0.0099 | 31.9638
15 | 1.4032 | 0.04711 | -0.0081 | 29.7856
15.5 | 1.4094 | 0.05122 | -0.0067 | 27.5166
16 | 1.4157 | 0.05544 | -0.0055 | 25.5357
16.5 | 1.4215 | 0.05982 | -0.0045 | 23.763
17 | 1.4266 | 0.06431 | -0.0037 | 22.1832
17.5 | 1.4284 | 0.0694 | -0.0033 | 20.5821
18 | 1.429 | 0.07478 | -0.0032 | 19.1094
18.5 | 1.4307 | 0.07999 | -0.0032 | 17.886
19 | 1.4314 | 0.08549 | -0.0035 | 16.7435
19.5 | 1.4269 | 0.09182 | -0.0044 | 15.5402
20 | 1.4297 | 0.09708 | -0.005 | 14.727

## 21. Re 250k Mach 0.25 (1)
BIGFOIL.COM POLAR EXPORT
GA 30-618
GA 30-618 |  |  |  | Cl Max: | 2.068 | at alpha= | 16.5 | deg
JavaFoil+Calcfoil stall+Eppler ext transition |  |  |  | L/D Max: | 72.028 | at alpha= | 4.5 | deg
Re: | 250000 |  |  | Cd Min: | 0.01159 | at alpha= | -1.5 | deg
Mach: | 0.25 |  |  | Cl=0 at alpha= | -4.0692 | deg
|  |  |  | @ Cl=0.1, Cd= | 0.012744
|  |  |  | @ Cl=0.4, Cd= | 0.01225
|  |  |  | @ Cl=0.6, Cd= | 0.01223
alpha (deg) | Cl | Cd | Cm | Cl/Cd
-20 | -0.682 | 0.23993 | -0.03 | -2.845
-19.5 | -0.716 | 0.21932 | -0.03 | -3.267
-19 | -0.747 | 0.20711 | -0.03 | -3.606
-18.5 | -0.774 | 0.19141 | -0.031 | -4.044
-18 | -0.797 | 0.17948 | -0.031 | -4.44
-17.5 | -0.816 | 0.17385 | -0.032 | -4.694
-17 | -0.83 | 0.15971 | -0.032 | -5.196
-16.5 | -0.838 | 0.15245 | -0.033 | -5.494
-16 | -0.842 | 0.14136 | -0.035 | -5.956
-15.5 | -0.84 | 0.13372 | -0.034 | -6.285
-15 | -0.835 | 0.12526 | -0.035 | -6.67
-14.5 | -0.827 | 0.11742 | -0.036 | -7.04
-14 | -0.814 | 0.11023 | -0.037 | -7.383
-13.5 | -0.797 | 0.10347 | -0.037 | -7.699
-13 | -0.777 | 0.09667 | -0.04 | -8.043
-12.5 | -0.753 | 0.09052 | -0.04 | -8.319
-12 | -0.725 | 0.0849 | -0.041 | -8.537
-11.5 | -0.697 | 0.07779 | -0.045 | -8.964
-11 | -0.665 | 0.07145 | -0.047 | -9.309
-10.5 | -0.631 | 0.06484 | -0.05 | -9.733
-10 | -0.597 | 0.05733 | -0.054 | -10.406
-9.5 | -0.563 | 0.04842 | -0.059 | -11.627
-9 | -0.526 | 0.04057 | -0.063 | -12.966
-8.5 | -0.49 | 0.0317 | -0.067 | -15.474
-8 | -0.472 | 0.01999 | -0.076 | -23.63
-7.5 | -0.425 | 0.0173 | -0.079 | -24.596
-7 | -0.371 | 0.01545 | -0.081 | -24.041
-6.5 | -0.31 | 0.01487 | -0.082 | -20.838
-6 | -0.247 | 0.01484 | -0.083 | -16.673
-5.5 | -0.184 | 0.01342 | -0.084 | -13.727
-5 | -0.12 | 0.01312 | -0.084 | -9.178
-4.5 | -0.056 | 0.01276 | -0.085 | -4.392
-4 | 0.009 | 0.01303 | -0.086 | 0.668
-3.5 | 0.074 | 0.0128 | -0.087 | 5.761
-3 | 0.139 | 0.01266 | -0.087 | 10.977
-2.5 | 0.204 | 0.01186 | -0.088 | 17.227
-2 | 0.27 | 0.01222 | -0.089 | 22.087
-1.5 | 0.335 | 0.01159 | -0.09 | 28.92
-1 | 0.4 | 0.01225 | -0.09 | 32.684
-0.5 | 0.465 | 0.01219 | -0.091 | 38.174
0 | 0.535 | 0.01223 | -0.092 | 43.725
0.5 | 0.6 | 0.01223 | -0.093 | 49.078
1 | 0.665 | 0.01228 | -0.094 | 54.176
1.5 | 0.73 | 0.01243 | -0.094 | 58.744
2 | 0.795 | 0.01268 | -0.095 | 62.731
2.5 | 0.86 | 0.01229 | -0.096 | 69.971
3 | 0.925 | 0.01297 | -0.096 | 71.285
3.5 | 0.968 | 0.01389 | -0.095 | 69.684
4 | 1.029 | 0.01447 | -0.096 | 71.112
4.5 | 1.089 | 0.01512 | -0.096 | 72.028
5 | 1.148 | 0.01595 | -0.097 | 72.022
5.5 | 1.207 | 0.01689 | -0.097 | 71.483
6 | 1.265 | 0.01773 | -0.097 | 71.35
6.5 | 1.322 | 0.01874 | -0.098 | 70.528
7 | 1.378 | 0.02001 | -0.098 | 68.863
7.5 | 1.433 | 0.02125 | -0.099 | 67.416
8 | 1.487 | 0.02253 | -0.099 | 66.018
8.5 | 1.541 | 0.0239 | -0.1 | 64.492
9 | 1.594 | 0.02498 | -0.1 | 63.797
9.5 | 1.644 | 0.02663 | -0.101 | 61.729
10 | 1.693 | 0.02847 | -0.101 | 59.47
10.5 | 1.74 | 0.0309 | -0.101 | 56.309
11 | 1.786 | 0.03297 | -0.102 | 54.154
11.5 | 1.829 | 0.03659 | -0.102 | 49.985
12 | 1.871 | 0.03894 | -0.102 | 48.034
12.5 | 1.909 | 0.04115 | -0.103 | 46.379
13 | 1.943 | 0.04402 | -0.103 | 44.133
13.5 | 1.973 | 0.04725 | -0.103 | 41.765
14 | 2 | 0.05084 | -0.103 | 39.34
14.5 | 2.023 | 0.0549 | -0.103 | 36.844
15 | 2.042 | 0.05904 | -0.103 | 34.584
15.5 | 2.055 | 0.06386 | -0.103 | 32.189
16 | 2.065 | 0.06878 | -0.103 | 30.018
16.5 | 2.068 | 0.07427 | -0.103 | 27.839
17 | 2.063 | 0.08034 | -0.103 | 25.683
17.5 | 2.054 | 0.08729 | -0.103 | 23.536
18 | 2.039 | 0.09465 | -0.103 | 21.546
18.5 | 2.016 | 0.10401 | -0.102 | 19.388
19 | 1.986 | 0.11499 | -0.101 | 17.269
19.5 | 1.948 | 0.12799 | -0.1 | 15.223
20 | 1.911 | 0.13969 | -0.098 | 13.679

## 22. Re 250k Mach 0.25 (2)
BIGFOIL.COM POLAR EXPORT
GA 30-618
GA 30-618 |  |  |  | Cl Max: | 1.3967 | at alpha= | 18.5 | deg
XFOIL ncrit=9 |  |  |  | L/D Max: | 74.0499 | at alpha= | 4.5 | deg
Re: | 250000 |  |  | Cd Min: | 0.21441 | at alpha= | -20 | deg
Mach: | 0.25 |  |  | Cl=0 at alpha= | -4.3523 | deg
|  |  |  | @ Cl=0.1, Cd= | 0.0157
|  |  |  | @ Cl=0.4, Cd= | 0.014355
|  |  |  | @ Cl=0.6, Cd= | 0.013389
alpha (deg) | Cl | Cd | Cm | Cl/Cd
-20 | -0.3666 | 0.21441 | -0.0301 | -1.7098
-19.5 | -0.3502 | 0.20878 | -0.0334 | -1.6774
-19 | -0.3385 | 0.20218 | -0.0373 | -1.6743
-18.5 | -0.3186 | 0.19718 | -0.0392 | -1.6158
-18 | -0.3193 | 0.19076 | -0.045 | -1.6738
-17.5 | -0.2913 | 0.18528 | -0.045 | -1.5722
-17 | -0.2745 | 0.18015 | -0.0468 | -1.5237
-16.5 | -0.2754 | 0.17305 | -0.0514 | -1.5914
-16 | -0.2519 | 0.16838 | -0.0512 | -1.496
-15 | -0.2408 | 0.15752 | -0.0537 | -1.5287
-14 | -0.1965 | 0.14174 | -0.067 | -1.3863
-13 | -0.1333 | 0.12529 | -0.083 | -1.0639
-12 | -0.4216 | 0.04435 | -0.1488 | -9.5062
-11.5 | -0.4177 | 0.03743 | -0.1563 | -11.1595
-11 | -0.4363 | 0.03343 | -0.1527 | -13.0512
-10.5 | -0.458 | 0.03058 | -0.144 | -14.9771
-10 | -0.4517 | 0.02839 | -0.1375 | -15.9105
-9.5 | -0.4309 | 0.02674 | -0.1322 | -16.1144
-9 | -0.4064 | 0.02482 | -0.1273 | -16.3739
-8.5 | -0.3698 | 0.02353 | -0.1239 | -15.7161
-8 | -0.3296 | 0.02214 | -0.1209 | -14.8871
-7.5 | -0.2911 | 0.02106 | -0.1173 | -13.8224
-7 | -0.2435 | 0.02011 | -0.1152 | -12.1084
-6.5 | -0.2034 | 0.01929 | -0.1119 | -10.5443
-6 | -0.1551 | 0.01849 | -0.1098 | -8.3883
-5.5 | -0.1113 | 0.01782 | -0.107 | -6.2458
-5 | -0.0649 | 0.01723 | -0.1046 | -3.7667
-4.5 | -0.0127 | 0.01669 | -0.1031 | -0.76093
-4 | 0.0303 | 0.0163 | -0.1001 | 1.8589
-3.5 | 0.0848 | 0.01577 | -0.099 | 5.3773
-3 | 0.1285 | 0.01557 | -0.0961 | 8.2531
-2.5 | 0.1816 | 0.01524 | -0.0947 | 11.916
-1.5 | 0.2802 | 0.0149 | -0.0907 | 18.8054
-1 | 0.3346 | 0.01468 | -0.0895 | 22.7929
-0.5 | 0.3805 | 0.01449 | -0.0868 | 26.2595
0 | 0.4339 | 0.01412 | -0.0855 | 30.7295
0.5 | 0.4701 | 0.01344 | -0.0807 | 34.9777
1 | 0.5575 | 0.01328 | -0.0847 | 41.9804
1.5 | 0.6666 | 0.01356 | -0.0936 | 49.1593
2 | 0.7636 | 0.01392 | -0.1007 | 54.8563
2.5 | 0.868 | 0.01405 | -0.1096 | 61.7794
3 | 0.9724 | 0.01401 | -0.1188 | 69.4076
3.5 | 1.0109 | 0.01408 | -0.1152 | 71.7969
4 | 1.043 | 0.01421 | -0.1103 | 73.399
4.5 | 1.0678 | 0.01442 | -0.104 | 74.0499
5 | 1.0874 | 0.0147 | -0.0967 | 73.9728
5.5 | 1.1037 | 0.01504 | -0.0887 | 73.3843
6 | 1.1134 | 0.01546 | -0.0796 | 72.0181
6.5 | 1.1205 | 0.01595 | -0.07 | 70.2508
7 | 1.1341 | 0.01666 | -0.0622 | 68.0732
7.5 | 1.1513 | 0.01756 | -0.0554 | 65.5638
8 | 1.17 | 0.01863 | -0.0494 | 62.8019
8.5 | 1.19 | 0.01986 | -0.044 | 59.9194
9 | 1.2113 | 0.02123 | -0.0392 | 57.0561
9.5 | 1.2319 | 0.02277 | -0.0347 | 54.1019
10 | 1.2528 | 0.02446 | -0.0305 | 51.2183
10.5 | 1.2716 | 0.02638 | -0.0266 | 48.2032
11 | 1.2884 | 0.02854 | -0.0228 | 45.1437
11.5 | 1.304 | 0.03093 | -0.0194 | 42.1597
12 | 1.3191 | 0.03354 | -0.0162 | 39.3292
12.5 | 1.3326 | 0.03642 | -0.0133 | 36.5898
13 | 1.3449 | 0.03956 | -0.0106 | 33.9965
13.5 | 1.3569 | 0.0429 | -0.0083 | 31.6294
14 | 1.3677 | 0.04647 | -0.0062 | 29.4319
14.5 | 1.3769 | 0.05032 | -0.0044 | 27.3629
15 | 1.382 | 0.0548 | -0.0029 | 25.219
15.5 | 1.3861 | 0.05956 | -0.0018 | 23.2723
16 | 1.39 | 0.06442 | -0.0008 | 21.5771
16.5 | 1.3946 | 0.06929 | -0.0001 | 20.127
17 | 1.3966 | 0.0746 | 0.0002 | 18.7212
17.5 | 1.3927 | 0.08085 | 0 | 17.2257
18 | 1.3925 | 0.08666 | -0.0002 | 16.0685
18.5 | 1.3967 | 0.09191 | -0.0005 | 15.1964
19 | 1.3845 | 0.09968 | -0.0021 | 13.8894
19.5 | 1.3835 | 0.10586 | -0.0032 | 13.0691
20 | 1.3796 | 0.11262 | -0.0051 | 12.25

## 23. Re 250k Mach 0.50 (1)
BIGFOIL.COM POLAR EXPORT
GA 30-618
GA 30-618 |  |  |  | Cl Max: | 1.854 | at alpha= | 11.5 | deg
JavaFoil+Calcfoil stall+Eppler ext transition |  |  |  | L/D Max: | 63.413 | at alpha= | 4 | deg
Re: | 250000 |  |  | Cd Min: | 0.0125 | at alpha= | -1.5 | deg
Mach: | 0.5 |  |  | Cl=0 at alpha= | -4.0694 | deg
|  |  |  | @ Cl=0.1, Cd= | 0.01327
|  |  |  | @ Cl=0.4, Cd= | 0.012696
|  |  |  | @ Cl=0.6, Cd= | 0.013644
alpha (deg) | Cl | Cd | Cm | Cl/Cd
-20 | -0.934 | 0.29543 | -0.044 | -3.162
-19.5 | -0.902 | 0.27435 | -0.042 | -3.286
-19 | -0.873 | 0.26418 | -0.042 | -3.303
-18.5 | -0.844 | 0.24867 | -0.042 | -3.395
-18 | -0.816 | 0.24682 | -0.042 | -3.304
-17.5 | -0.787 | 0.31246 | -0.042 | -2.518
-17 | -0.758 | 0.24156 | -0.043 | -3.14
-16.5 | -0.73 | 0.23572 | -0.043 | -3.096
-16 | -0.701 | 0.23362 | -0.043 | -3
-15.5 | -0.672 | 0.22041 | -0.043 | -3.047
-15 | -0.64 | 0.2072 | -0.041 | -3.091
-14.5 | -0.611 | 0.20076 | -0.04 | -3.044
-14 | -0.582 | 0.19283 | -0.04 | -3.019
-13.5 | -0.553 | 0.1775 | -0.041 | -3.117
-13 | -0.524 | 0.16901 | -0.041 | -3.103
-12.5 | -0.495 | 0.16721 | -0.041 | -2.962
-12 | -0.466 | 0.16343 | -0.042 | -2.853
-11.5 | -0.436 | 0.14367 | -0.038 | -3.033
-11 | -0.407 | 0.13998 | -0.038 | -2.905
-10.5 | -0.377 | 0.13471 | -0.038 | -2.801
-10 | -0.348 | 0.12587 | -0.038 | -2.766
-9.5 | -0.461 | 0.08232 | -0.04 | -5.604
-9 | -0.476 | 0.07093 | -0.042 | -6.706
-8.5 | -0.456 | 0.06392 | -0.048 | -7.141
-8 | -0.425 | 0.05659 | -0.054 | -7.504
-7.5 | -0.387 | 0.04837 | -0.062 | -7.994
-7 | -0.348 | 0.0385 | -0.072 | -9.052
-6.5 | -0.304 | 0.02912 | -0.079 | -10.433
-6 | -0.266 | 0.01807 | -0.09 | -14.711
-5.5 | -0.203 | 0.01579 | -0.093 | -12.873
-5 | -0.133 | 0.01576 | -0.094 | -8.459
-4.5 | -0.062 | 0.01385 | -0.095 | -4.493
-4 | 0.01 | 0.01341 | -0.096 | 0.723
-3.5 | 0.082 | 0.01312 | -0.097 | 6.266
-3 | 0.155 | 0.01373 | -0.098 | 11.288
-2.5 | 0.228 | 0.01347 | -0.099 | 16.937
-2 | 0.301 | 0.01324 | -0.099 | 22.747
-1.5 | 0.374 | 0.0125 | -0.1 | 29.932
-1 | 0.447 | 0.01305 | -0.101 | 34.257
-0.5 | 0.519 | 0.01318 | -0.1 | 39.405
0 | 0.582 | 0.01359 | -0.1 | 42.814
0.5 | 0.652 | 0.0138 | -0.101 | 47.254
1 | 0.723 | 0.01408 | -0.102 | 51.31
1.5 | 0.792 | 0.01441 | -0.102 | 54.965
2 | 0.862 | 0.01497 | -0.103 | 57.562
2.5 | 0.931 | 0.01591 | -0.104 | 58.527
3 | 0.998 | 0.01595 | -0.104 | 62.597
3.5 | 1.065 | 0.01679 | -0.105 | 63.412
4 | 1.131 | 0.01783 | -0.105 | 63.413
4.5 | 1.196 | 0.01908 | -0.106 | 62.667
5 | 1.26 | 0.02041 | -0.106 | 61.708
5.5 | 1.323 | 0.02173 | -0.107 | 60.864
6 | 1.385 | 0.02325 | -0.107 | 59.563
6.5 | 1.445 | 0.02473 | -0.108 | 58.421
7 | 1.504 | 0.02656 | -0.108 | 56.639
7.5 | 1.561 | 0.02847 | -0.109 | 54.821
8 | 1.615 | 0.03092 | -0.109 | 52.244
8.5 | 1.668 | 0.03347 | -0.109 | 49.822
9 | 1.717 | 0.03635 | -0.11 | 47.221
9.5 | 1.758 | 0.04023 | -0.11 | 43.705
10 | 1.793 | 0.04531 | -0.11 | 39.573
10.5 | 1.823 | 0.04908 | -0.11 | 37.147
11 | 1.844 | 0.05436 | -0.11 | 33.926
11.5 | 1.854 | 0.06081 | -0.11 | 30.479
12 | 1.844 | 0.06879 | -0.11 | 26.809
12.5 | 1.801 | 0.07917 | -0.109 | 22.751
13 | 1.694 | 0.09354 | -0.107 | 18.11
13.5 | 1.055 | 0.15432 | -0.087 | 6.835
14 | 1.049 | 0.19885 | -0.064 | 5.276
14.5 | 1.079 | 0.20386 | -0.067 | 5.291
15 | 1.112 | 0.22416 | -0.073 | 4.96
15.5 | 1.138 | 0.24094 | -0.072 | 4.724
16 | 1.167 | 0.24885 | -0.073 | 4.688
16.5 | 1.197 | 0.25705 | -0.076 | 4.658

## 24. Re 250k Mach 0.50 (2)
BIGFOIL.COM POLAR EXPORT
GA 30-618
GA 30-618 |  |  |  | Cl Max: | 1.2269 | at alpha= | 12 | deg
XFOIL ncrit=9 |  |  |  | L/D Max: | 58.8551 | at alpha= | 3 | deg
Re: | 250000 |  |  | Cd Min: | 0.23226 | at alpha= | -20 | deg
Mach: | 0.5 |  |  | Cl=0 at alpha= | -4.1742 | deg
|  |  |  | @ Cl=0.1, Cd= | 0.018451
|  |  |  | @ Cl=0.4, Cd= | 0.016834
|  |  |  | @ Cl=0.6, Cd= | 0.015347
alpha (deg) | Cl | Cd | Cm | Cl/Cd
-20 | -0.3661 | 0.23226 | -0.0343 | -1.5763
-19.5 | -0.352 | 0.22546 | -0.0396 | -1.5613
-19 | -0.3272 | 0.21869 | -0.0418 | -1.4962
-18.5 | -0.3061 | 0.21258 | -0.0447 | -1.4399
-18 | -0.296 | 0.20587 | -0.0497 | -1.4378
-17.5 | -0.2701 | 0.1997 | -0.0508 | -1.3525
-17 | -0.2534 | 0.1937 | -0.0534 | -1.3082
-16.5 | -0.2456 | 0.18744 | -0.0565 | -1.3103
-16 | -0.235 | 0.18377 | -0.0544 | -1.2788
-15.5 | -0.2074 | 0.1735 | -0.0676 | -1.1954
-15 | -0.1514 | 0.16446 | -0.0749 | -0.92059
-14 | -0.0652 | 0.14577 | -0.0966 | -0.44728
-13.5 | -0.0305 | 0.13585 | -0.1094 | -0.22451
-13 | 0.0222 | 0.12764 | -0.1188 | 0.17393
-12.5 | 0.0506 | 0.11879 | -0.1287 | 0.42596
-12 | 0.074 | 0.11196 | -0.1358 | 0.66095
-11 | 0.0951 | 0.09472 | -0.144 | 1.004
-10.5 | 0.0996 | 0.08696 | -0.1473 | 1.1454
-10 | 0.0834 | 0.07752 | -0.1509 | 1.0759
-9.5 | 0.0728 | 0.06977 | -0.1537 | 1.0434
-9 | -0.0151 | 0.05275 | -0.1621 | -0.28626
-8.5 | -0.1058 | 0.03904 | -0.1706 | -2.71
-8 | -0.1615 | 0.03299 | -0.167 | -4.8954
-7.5 | -0.2075 | 0.02973 | -0.1555 | -6.9795
-7 | -0.1985 | 0.02748 | -0.1479 | -7.2234
-6.5 | -0.194 | 0.02531 | -0.139 | -7.665
-6 | -0.1583 | 0.02347 | -0.1335 | -6.7448
-5.5 | -0.1239 | 0.02226 | -0.1274 | -5.566
-5 | -0.0779 | 0.02102 | -0.1227 | -3.706
-4.5 | -0.0303 | 0.02011 | -0.1183 | -1.5067
-4 | 0.0162 | 0.01936 | -0.1137 | 0.83678
-3.5 | 0.0743 | 0.01864 | -0.1109 | 3.9861
-3 | 0.1152 | 0.01834 | -0.1055 | 6.2814
-2.5 | 0.1832 | 0.01765 | -0.1045 | 10.3796
-2 | 0.2175 | 0.01766 | -0.0981 | 12.316
-1.5 | 0.2901 | 0.01707 | -0.0979 | 16.9947
-1 | 0.3242 | 0.01718 | -0.0914 | 18.8708
-0.5 | 0.3801 | 0.01694 | -0.0885 | 22.438
0 | 0.4362 | 0.01664 | -0.0855 | 26.2139
0.5 | 0.4754 | 0.01664 | -0.0798 | 28.5697
1 | 0.5366 | 0.01606 | -0.0777 | 33.4122
1.5 | 0.573 | 0.01524 | -0.0705 | 37.5984
2 | 0.7341 | 0.01588 | -0.0865 | 46.228
2.5 | 0.864 | 0.01647 | -0.0973 | 52.459
3 | 0.987 | 0.01677 | -0.1074 | 58.8551
3.5 | 0.9719 | 0.01707 | -0.0928 | 56.9361
4 | 0.9594 | 0.01748 | -0.0787 | 54.8856
4.5 | 0.9668 | 0.01814 | -0.0685 | 53.2966
5 | 0.9843 | 0.01898 | -0.0602 | 51.8599
5.5 | 1.0071 | 0.02004 | -0.0532 | 50.2545
6 | 1.0318 | 0.02132 | -0.0469 | 48.3959
6.5 | 1.0565 | 0.02283 | -0.0411 | 46.2768
7 | 1.0799 | 0.02458 | -0.0355 | 43.9341
7.5 | 1.1011 | 0.02661 | -0.0302 | 41.3792
8 | 1.1206 | 0.0289 | -0.0252 | 38.7751
8.5 | 1.1383 | 0.03149 | -0.0205 | 36.148
9 | 1.1547 | 0.03438 | -0.0161 | 33.5864
9.5 | 1.1698 | 0.03756 | -0.0122 | 31.1448
10 | 1.1832 | 0.04109 | -0.0086 | 28.7953
10.5 | 1.1952 | 0.04493 | -0.0053 | 26.6014
11 | 1.2057 | 0.0491 | -0.0025 | 24.556
11.5 | 1.215 | 0.05353 | 0 | 22.6976
12 | 1.2269 | 0.05793 | 0.0022 | 21.179
12.5 | 1.2222 | 0.06404 | 0.0037 | 19.0849
13 | 1.2082 | 0.07136 | 0.0043 | 16.9311
13.5 | 1.1895 | 0.07946 | 0.0043 | 14.9698
14 | 1.1742 | 0.08758 | 0.0036 | 13.4072
14.5 | 1.1815 | 0.09339 | 0.0036 | 12.6512
15 | 1.1376 | 0.1055 | 0.0001 | 10.7829
15.5 | 1.0576 | 0.12317 | -0.0074 | 8.5865
16 | 1.0024 | 0.13919 | -0.0149 | 7.2017
16.5 | 0.969 | 0.15326 | -0.0219 | 6.3226
18 | 0.9702 | 0.18103 | -0.0357 | 5.3593
18.5 | 0.9543 | 0.19492 | -0.0437 | 4.8959
19 | 0.9512 | 0.20665 | -0.0504 | 4.603
19.5 | 0.9797 | 0.21049 | -0.0521 | 4.6544
20 | 0.9723 | 0.22425 | -0.0604 | 4.3358

## 25. Re 500k Mach 0.00 (1)
BIGFOIL.COM POLAR EXPORT
GA 30-618
GA 30-618 |  |  |  | Cl Max: | 2.165 | at alpha= | 19 | deg
JavaFoil+Calcfoil stall+Eppler ext transition |  |  |  | L/D Max: | 102.948 | at alpha= | 5 | deg
Re: | 500000 |  |  | Cd Min: | 0.00917 | at alpha= | 2.5 | deg
Mach: | 0 |  |  | Cl=0 at alpha= | -4.0645 | deg
|  |  |  | @ Cl=0.1, Cd= | 0.010326
|  |  |  | @ Cl=0.4, Cd= | 0.0096381
|  |  |  | @ Cl=0.6, Cd= | 0.0095189
alpha (deg) | Cl | Cd | Cm | Cl/Cd
-20 | -0.998 | 0.17233 | -0.036 | -5.793
-19.5 | -1 | 0.16338 | -0.037 | -6.123
-19 | -1 | 0.1572 | -0.037 | -6.362
-18.5 | -0.999 | 0.14861 | -0.038 | -6.72
-18 | -0.995 | 0.1402 | -0.039 | -7.095
-17.5 | -0.988 | 0.13327 | -0.039 | -7.415
-17 | -0.978 | 0.12625 | -0.04 | -7.749
-16.5 | -0.967 | 0.11897 | -0.041 | -8.128
-16 | -0.951 | 0.1121 | -0.042 | -8.488
-15.5 | -0.934 | 0.10584 | -0.043 | -8.826
-15 | -0.915 | 0.09919 | -0.044 | -9.222
-14.5 | -0.894 | 0.0925 | -0.045 | -9.663
-14 | -0.873 | 0.08454 | -0.047 | -10.323
-13.5 | -0.847 | 0.07837 | -0.048 | -10.811
-13 | -0.822 | 0.07097 | -0.051 | -11.58
-12.5 | -0.796 | 0.06276 | -0.053 | -12.688
-12 | -0.767 | 0.05602 | -0.055 | -13.686
-11.5 | -0.739 | 0.04757 | -0.058 | -15.533
-11 | -0.708 | 0.04014 | -0.061 | -17.642
-10.5 | -0.674 | 0.0337 | -0.064 | -20.009
-10 | -0.663 | 0.02082 | -0.07 | -31.836
-9.5 | -0.628 | 0.01668 | -0.073 | -37.663
-9 | -0.584 | 0.01475 | -0.075 | -39.607
-8.5 | -0.537 | 0.01303 | -0.077 | -41.177
-8 | -0.479 | 0.01394 | -0.077 | -34.389
-7.5 | -0.421 | 0.0129 | -0.078 | -32.636
-7 | -0.362 | 0.01237 | -0.079 | -29.243
-6.5 | -0.301 | 0.01193 | -0.08 | -25.262
-6 | -0.24 | 0.0116 | -0.08 | -20.721
-5.5 | -0.179 | 0.01088 | -0.081 | -16.437
-5 | -0.117 | 0.01067 | -0.082 | -10.945
-4.5 | -0.054 | 0.01076 | -0.083 | -5.052
-4 | 0.008 | 0.01059 | -0.083 | 0.798
-3.5 | 0.071 | 0.01043 | -0.084 | 6.854
-3 | 0.135 | 0.0102 | -0.085 | 13.203
-2.5 | 0.198 | 0.0096 | -0.085 | 20.622
-2 | 0.261 | 0.0094 | -0.086 | 27.807
-1.5 | 0.325 | 0.00924 | -0.087 | 35.127
-1 | 0.388 | 0.00964 | -0.088 | 40.214
-0.5 | 0.451 | 0.00963 | -0.088 | 46.836
0 | 0.518 | 0.00954 | -0.089 | 54.26
0.5 | 0.581 | 0.00954 | -0.09 | 60.94
1 | 0.644 | 0.00947 | -0.091 | 68.043
1.5 | 0.708 | 0.00954 | -0.091 | 74.141
2 | 0.771 | 0.00967 | -0.092 | 79.723
2.5 | 0.833 | 0.00917 | -0.093 | 90.858
3 | 0.896 | 0.00953 | -0.093 | 93.999
3.5 | 0.959 | 0.01033 | -0.094 | 92.816
4 | 1.021 | 0.01076 | -0.095 | 94.84
4.5 | 1.083 | 0.01065 | -0.096 | 101.74
5 | 1.145 | 0.01112 | -0.096 | 102.948
5.5 | 1.206 | 0.0123 | -0.097 | 98.017
6 | 1.267 | 0.01298 | -0.098 | 97.612
6.5 | 1.299 | 0.01399 | -0.096 | 92.849
7 | 1.354 | 0.01492 | -0.097 | 90.761
7.5 | 1.409 | 0.0158 | -0.097 | 89.171
8 | 1.462 | 0.01676 | -0.097 | 87.271
8.5 | 1.515 | 0.01777 | -0.098 | 85.278
9 | 1.567 | 0.01864 | -0.098 | 84.081
9.5 | 1.617 | 0.01988 | -0.099 | 81.327
10 | 1.665 | 0.02126 | -0.099 | 78.336
10.5 | 1.713 | 0.02272 | -0.099 | 75.424
11 | 1.76 | 0.02442 | -0.1 | 72.081
11.5 | 1.805 | 0.02669 | -0.1 | 67.632
12 | 1.847 | 0.02929 | -0.1 | 63.056
12.5 | 1.889 | 0.03105 | -0.101 | 60.823
13 | 1.928 | 0.03296 | -0.101 | 58.491
13.5 | 1.964 | 0.03485 | -0.101 | 56.363
14 | 1.999 | 0.03724 | -0.102 | 53.67
14.5 | 2.03 | 0.03983 | -0.102 | 50.97
15 | 2.059 | 0.04302 | -0.102 | 47.858
15.5 | 2.084 | 0.04571 | -0.102 | 45.602
16 | 2.107 | 0.04852 | -0.103 | 43.425
16.5 | 2.126 | 0.05207 | -0.103 | 40.838
17 | 2.141 | 0.05551 | -0.103 | 38.572
17.5 | 2.152 | 0.05917 | -0.103 | 36.379
18 | 2.16 | 0.06364 | -0.103 | 33.937
18.5 | 2.164 | 0.06814 | -0.103 | 31.751
19 | 2.165 | 0.07311 | -0.103 | 29.615
19.5 | 2.163 | 0.07866 | -0.103 | 27.495
20 | 2.157 | 0.08486 | -0.103 | 25.416

## 26. Re 500k Mach 0.00 (2)
BIGFOIL.COM POLAR EXPORT
GA 30-618
GA 30-618 |  |  |  | Cl Max: | 1.4711 | at alpha= | 18 | deg
XFOIL ncrit=9 |  |  |  | L/D Max: | 102.367 | at alpha= | 5 | deg
Re: | 500000 |  |  | Cd Min: | 0.09617 | at alpha= | 20 | deg
Mach: | 0 |  |  | Cl=0 at alpha= | -4.3707 | deg
|  |  |  | @ Cl=0.1, Cd= | 0.010794
|  |  |  | @ Cl=0.4, Cd= | 0.0097624
|  |  |  | @ Cl=0.6, Cd= | 0.0086852
alpha (deg) | Cl | Cd | Cm | Cl/Cd
-17 | -0.7226 | 0.08018 | -0.0902 | -9.0122
-16.5 | -0.7785 | 0.06587 | -0.099 | -11.8187
-16 | -0.8132 | 0.05562 | -0.1048 | -14.6206
-15.5 | -0.8398 | 0.04725 | -0.109 | -17.7735
-15 | -0.843 | 0.03966 | -0.1156 | -21.2557
-14.5 | -0.8114 | 0.03348 | -0.1248 | -24.2354
-14 | -0.7474 | 0.02968 | -0.1348 | -25.1819
-13.5 | -0.6797 | 0.02632 | -0.1446 | -25.8245
-13 | -0.6476 | 0.02398 | -0.1452 | -27.0058
-12.5 | -0.6289 | 0.02258 | -0.1413 | -27.8521
-12 | -0.6102 | 0.02142 | -0.1366 | -28.4874
-11.5 | -0.5895 | 0.02047 | -0.1314 | -28.7982
-11 | -0.5712 | 0.01929 | -0.1258 | -29.6112
-10.5 | -0.5416 | 0.01852 | -0.1216 | -29.2441
-10 | -0.5087 | 0.01766 | -0.1179 | -28.8052
-9.5 | -0.4721 | 0.01688 | -0.1148 | -27.968
-9 | -0.4333 | 0.01612 | -0.1119 | -26.8797
-8.5 | -0.3917 | 0.01544 | -0.1094 | -25.3692
-8 | -0.3486 | 0.01481 | -0.1071 | -23.5381
-7.5 | -0.3045 | 0.01419 | -0.1049 | -21.4588
-7 | -0.2577 | 0.01365 | -0.1032 | -18.8791
-6.5 | -0.2107 | 0.01317 | -0.1015 | -15.9985
-6 | -0.1625 | 0.01269 | -0.0999 | -12.8054
-5.5 | -0.1122 | 0.01233 | -0.0987 | -9.0998
-5 | -0.0638 | 0.01189 | -0.0971 | -5.3659
-4.5 | -0.0128 | 0.01153 | -0.096 | -1.1101
-4 | 0.0367 | 0.01118 | -0.0946 | 3.2826
-3.5 | 0.0874 | 0.01085 | -0.0935 | 8.0553
-3 | 0.139 | 0.01062 | -0.0925 | 13.0885
-2.5 | 0.1892 | 0.01036 | -0.0912 | 18.2625
-2 | 0.2418 | 0.01019 | -0.0904 | 23.7291
-1.5 | 0.2915 | 0.01002 | -0.089 | 29.0918
-1 | 0.3431 | 0.00988 | -0.0879 | 34.7267
-0.5 | 0.3932 | 0.00978 | -0.0865 | 40.2045
0 | 0.4433 | 0.00965 | -0.0851 | 45.9378
0.5 | 0.4911 | 0.00949 | -0.0834 | 51.7492
1 | 0.5297 | 0.00897 | -0.0797 | 59.0524
1.5 | 0.571 | 0.0086 | -0.0759 | 66.3953
2 | 0.6459 | 0.00882 | -0.0794 | 73.2313
2.5 | 0.7219 | 0.00909 | -0.0832 | 79.4169
3 | 0.7983 | 0.00944 | -0.0873 | 84.5657
3.5 | 0.8769 | 0.00977 | -0.092 | 89.7544
4 | 0.9534 | 0.01009 | -0.0964 | 94.4896
4.5 | 1.0253 | 0.0104 | -0.1001 | 98.5865
5 | 1.0984 | 0.01073 | -0.1043 | 102.3672
5.5 | 1.1109 | 0.01107 | -0.0962 | 100.3523
6 | 1.112 | 0.01142 | -0.0857 | 97.373
6.5 | 1.1122 | 0.01186 | -0.0751 | 93.7774
7 | 1.1246 | 0.01247 | -0.0672 | 90.1844
7.5 | 1.1426 | 0.01324 | -0.0608 | 86.2991
8 | 1.1645 | 0.01413 | -0.0556 | 82.4133
8.5 | 1.1883 | 0.01514 | -0.051 | 78.4875
9 | 1.212 | 0.01633 | -0.0469 | 74.2192
9.5 | 1.2369 | 0.01764 | -0.0432 | 70.119
10 | 1.2611 | 0.01911 | -0.0398 | 65.9916
10.5 | 1.2844 | 0.02075 | -0.0366 | 61.8988
11 | 1.3068 | 0.02256 | -0.0336 | 57.9255
11.5 | 1.3277 | 0.02455 | -0.0308 | 54.0815
12 | 1.3472 | 0.02674 | -0.028 | 50.3815
12.5 | 1.3648 | 0.02919 | -0.0254 | 46.7557
13 | 1.383 | 0.03172 | -0.0232 | 43.6003
13.5 | 1.4006 | 0.03442 | -0.0211 | 40.6915
14 | 1.4163 | 0.03737 | -0.0192 | 37.8994
14.5 | 1.4299 | 0.0406 | -0.0174 | 35.2192
15 | 1.4408 | 0.0442 | -0.0158 | 32.5973
15.5 | 1.4482 | 0.04821 | -0.0143 | 30.0394
16 | 1.4562 | 0.05232 | -0.0131 | 27.8326
16.5 | 1.4646 | 0.05649 | -0.0121 | 25.9267
17 | 1.4689 | 0.06118 | -0.0114 | 24.0095
17.5 | 1.4674 | 0.06662 | -0.0108 | 22.0264
18 | 1.4711 | 0.07164 | -0.0106 | 20.5346
18.5 | 1.4707 | 0.07723 | -0.0106 | 19.0431
19 | 1.4628 | 0.08379 | -0.011 | 17.4579
19.5 | 1.4633 | 0.08954 | -0.0116 | 16.3424
20 | 1.4571 | 0.09617 | -0.0126 | 15.1513

## 27. Re 500k Mach 0.10 (1)
BIGFOIL.COM POLAR EXPORT
GA 30-618
GA 30-618 |  |  |  | Cl Max: | 2.152 | at alpha= | 18.5 | deg
JavaFoil+Calcfoil stall+Eppler ext transition |  |  |  | L/D Max: | 102.709 | at alpha= | 5 | deg
Re: | 500000 |  |  | Cd Min: | 0.00921 | at alpha= | 2.5 | deg
Mach: | 0.1 |  |  | Cl=0 at alpha= | -4.0635 | deg
|  |  |  | @ Cl=0.1, Cd= | 0.010318
|  |  |  | @ Cl=0.4, Cd= | 0.0096284
|  |  |  | @ Cl=0.6, Cd= | 0.00956
alpha (deg) | Cl | Cd | Cm | Cl/Cd
-20 | -0.966 | 0.17691 | -0.035 | -5.459
-19.5 | -0.971 | 0.16818 | -0.036 | -5.775
-19 | -0.974 | 0.15982 | -0.037 | -6.096
-18.5 | -0.975 | 0.15177 | -0.037 | -6.427
-18 | -0.975 | 0.14281 | -0.038 | -6.824
-17.5 | -0.97 | 0.13564 | -0.039 | -7.154
-17 | -0.964 | 0.12868 | -0.04 | -7.491
-16.5 | -0.953 | 0.12155 | -0.041 | -7.843
-16 | -0.941 | 0.11367 | -0.042 | -8.279
-15.5 | -0.925 | 0.10815 | -0.042 | -8.549
-15 | -0.906 | 0.10125 | -0.043 | -8.953
-14.5 | -0.886 | 0.09528 | -0.044 | -9.296
-14 | -0.867 | 0.08677 | -0.047 | -9.99
-13.5 | -0.843 | 0.0803 | -0.048 | -10.493
-13 | -0.819 | 0.07238 | -0.05 | -11.315
-12.5 | -0.792 | 0.06534 | -0.052 | -12.118
-12 | -0.763 | 0.05824 | -0.055 | -13.107
-11.5 | -0.736 | 0.04948 | -0.058 | -14.886
-11 | -0.706 | 0.04188 | -0.061 | -16.858
-10.5 | -0.673 | 0.03507 | -0.063 | -19.189
-10 | -0.641 | 0.0277 | -0.067 | -23.149
-9.5 | -0.627 | 0.01743 | -0.073 | -35.952
-9 | -0.585 | 0.01505 | -0.075 | -38.836
-8.5 | -0.538 | 0.01318 | -0.077 | -40.868
-8 | -0.481 | 0.01403 | -0.078 | -34.307
-7.5 | -0.423 | 0.01299 | -0.079 | -32.554
-7 | -0.363 | 0.01241 | -0.079 | -29.273
-6.5 | -0.303 | 0.01206 | -0.08 | -25.106
-6 | -0.241 | 0.0117 | -0.081 | -20.639
-5.5 | -0.18 | 0.01101 | -0.081 | -16.316
-5 | -0.117 | 0.01069 | -0.082 | -10.975
-4.5 | -0.055 | 0.01087 | -0.083 | -5.025
-4 | 0.008 | 0.01058 | -0.084 | 0.802
-3.5 | 0.072 | 0.01042 | -0.084 | 6.892
-3 | 0.135 | 0.01019 | -0.085 | 13.29
-2.5 | 0.199 | 0.00963 | -0.086 | 20.673
-2 | 0.263 | 0.0094 | -0.087 | 27.945
-1.5 | 0.326 | 0.00922 | -0.087 | 35.407
-1 | 0.39 | 0.00963 | -0.088 | 40.493
-0.5 | 0.453 | 0.00962 | -0.089 | 47.13
0 | 0.52 | 0.00955 | -0.09 | 54.492
0.5 | 0.584 | 0.00956 | -0.09 | 61.116
1 | 0.648 | 0.00956 | -0.091 | 67.769
1.5 | 0.711 | 0.00957 | -0.092 | 74.299
2 | 0.774 | 0.00968 | -0.093 | 79.985
2.5 | 0.838 | 0.00921 | -0.093 | 90.905
3 | 0.901 | 0.00963 | -0.094 | 93.518
3.5 | 0.963 | 0.01044 | -0.095 | 92.262
4 | 1.026 | 0.01087 | -0.095 | 94.421
4.5 | 1.088 | 0.01073 | -0.096 | 101.455
5 | 1.15 | 0.0112 | -0.097 | 102.709
5.5 | 1.212 | 0.01245 | -0.098 | 97.303
6 | 1.248 | 0.01335 | -0.096 | 93.474
6.5 | 1.304 | 0.01414 | -0.097 | 92.242
7 | 1.36 | 0.01509 | -0.097 | 90.087
7.5 | 1.414 | 0.01599 | -0.097 | 88.452
8 | 1.468 | 0.01697 | -0.098 | 86.519
8.5 | 1.521 | 0.01801 | -0.098 | 84.449
9 | 1.573 | 0.01891 | -0.099 | 83.188
9.5 | 1.623 | 0.02018 | -0.099 | 80.423
10 | 1.671 | 0.02159 | -0.099 | 77.425
10.5 | 1.719 | 0.0231 | -0.1 | 74.42
11 | 1.766 | 0.02482 | -0.1 | 71.134
11.5 | 1.811 | 0.02726 | -0.1 | 66.418
12 | 1.853 | 0.02977 | -0.101 | 62.228
12.5 | 1.894 | 0.03163 | -0.101 | 59.885
13 | 1.933 | 0.03339 | -0.101 | 57.887
13.5 | 1.968 | 0.03551 | -0.102 | 55.435
14 | 2.002 | 0.038 | -0.102 | 52.684
14.5 | 2.032 | 0.04071 | -0.102 | 49.924
15 | 2.06 | 0.04369 | -0.103 | 47.156
15.5 | 2.085 | 0.0467 | -0.103 | 44.633
16 | 2.106 | 0.05007 | -0.103 | 42.062
16.5 | 2.123 | 0.05332 | -0.103 | 39.828
17 | 2.136 | 0.05695 | -0.103 | 37.512
17.5 | 2.145 | 0.06116 | -0.103 | 35.071
18 | 2.15 | 0.06552 | -0.103 | 32.819
18.5 | 2.152 | 0.07037 | -0.104 | 30.575
19 | 2.15 | 0.07566 | -0.103 | 28.409
19.5 | 2.145 | 0.0815 | -0.103 | 26.315
20 | 2.136 | 0.088 | -0.103 | 24.269

## 28. Re 500k Mach 0.10 (2)
BIGFOIL.COM POLAR EXPORT
GA 30-618
GA 30-618 |  |  |  | Cl Max: | 1.4632 | at alpha= | 17.5 | deg
XFOIL ncrit=9 |  |  |  | L/D Max: | 101.347 | at alpha= | 5 | deg
Re: | 500000 |  |  | Cd Min: | 0.09912 | at alpha= | 20 | deg
Mach: | 0.1 |  |  | Cl=0 at alpha= | -4.3717 | deg
|  |  |  | @ Cl=0.1, Cd= | 0.010844
|  |  |  | @ Cl=0.4, Cd= | 0.0098082
|  |  |  | @ Cl=0.6, Cd= | 0.0087066
alpha (deg) | Cl | Cd | Cm | Cl/Cd
-16.5 | -0.7047 | 0.07761 | -0.0919 | -9.08
-16 | -0.7615 | 0.06357 | -0.1005 | -11.9789
-15.5 | -0.7996 | 0.05328 | -0.1062 | -15.0075
-15 | -0.819 | 0.04449 | -0.1125 | -18.4086
-14.5 | -0.7969 | 0.03612 | -0.1247 | -22.0626
-14 | -0.7382 | 0.03147 | -0.1352 | -23.4573
-13.5 | -0.6706 | 0.02753 | -0.1463 | -24.3589
-13 | -0.6372 | 0.02488 | -0.148 | -25.6109
-12.5 | -0.6206 | 0.02318 | -0.1443 | -26.7731
-12 | -0.6031 | 0.02192 | -0.1396 | -27.5137
-11.5 | -0.5839 | 0.02085 | -0.1344 | -28.0048
-11 | -0.5661 | 0.0196 | -0.1286 | -28.8827
-10 | -0.5059 | 0.01806 | -0.1201 | -28.0122
-9.5 | -0.4719 | 0.0171 | -0.1165 | -27.5965
-9 | -0.4318 | 0.01643 | -0.1137 | -26.2812
-8.5 | -0.3925 | 0.0156 | -0.1108 | -25.1603
-8 | -0.3496 | 0.01494 | -0.1084 | -23.4003
-7.5 | -0.3051 | 0.01433 | -0.1061 | -21.291
-7 | -0.2578 | 0.0138 | -0.1043 | -18.6812
-6.5 | -0.2113 | 0.01328 | -0.1024 | -15.9111
-6 | -0.163 | 0.01277 | -0.1008 | -12.7643
-5.5 | -0.113 | 0.01239 | -0.0994 | -9.1203
-5 | -0.0638 | 0.01197 | -0.0979 | -5.33
-4.5 | -0.0127 | 0.01159 | -0.0967 | -1.0958
-4 | 0.0368 | 0.01123 | -0.0953 | 3.2769
-3.5 | 0.088 | 0.0109 | -0.0941 | 8.0734
-3 | 0.1396 | 0.01066 | -0.093 | 13.0957
-2.5 | 0.1903 | 0.0104 | -0.0917 | 18.2981
-2 | 0.2435 | 0.01026 | -0.0909 | 23.7329
-1.5 | 0.2931 | 0.01007 | -0.0894 | 29.1063
-1 | 0.3454 | 0.00994 | -0.0884 | 34.7485
-0.5 | 0.395 | 0.00982 | -0.0868 | 40.224
0 | 0.4459 | 0.0097 | -0.0856 | 45.9691
0.5 | 0.4936 | 0.00955 | -0.0837 | 51.6859
1 | 0.5348 | 0.0091 | -0.0805 | 58.7692
1.5 | 0.5727 | 0.00863 | -0.0759 | 66.3615
2 | 0.6475 | 0.00884 | -0.0792 | 73.2466
2.5 | 0.7239 | 0.00913 | -0.0831 | 79.2881
3 | 0.801 | 0.00948 | -0.0872 | 84.4937
3.5 | 0.8801 | 0.00982 | -0.0919 | 89.6232
4 | 0.9572 | 0.01015 | -0.0964 | 94.3054
4.5 | 1.0294 | 0.01049 | -0.1 | 98.1316
5 | 1.0986 | 0.01084 | -0.1033 | 101.3469
5.5 | 1.11 | 0.01117 | -0.0949 | 99.3733
6 | 1.107 | 0.01151 | -0.0835 | 96.1772
6.5 | 1.1101 | 0.01198 | -0.0735 | 92.6628
7 | 1.1238 | 0.01264 | -0.0659 | 88.9082
7.5 | 1.1425 | 0.01344 | -0.0597 | 85.0074
8 | 1.1641 | 0.01439 | -0.0544 | 80.8965
8.5 | 1.1868 | 0.01551 | -0.0497 | 76.5184
9.5 | 1.2354 | 0.01813 | -0.0419 | 68.1412
10 | 1.2601 | 0.01964 | -0.0386 | 64.1599
10.5 | 1.2836 | 0.02134 | -0.0355 | 60.15
11 | 1.3062 | 0.02318 | -0.0325 | 56.3503
11.5 | 1.3274 | 0.02522 | -0.0297 | 52.6328
12 | 1.3472 | 0.02745 | -0.027 | 49.0783
12.5 | 1.3653 | 0.02993 | -0.0244 | 45.6164
13 | 1.3813 | 0.03268 | -0.022 | 42.2674
13.5 | 1.3968 | 0.03561 | -0.0199 | 39.2249
14 | 1.4126 | 0.03865 | -0.018 | 36.5485
14.5 | 1.4265 | 0.04194 | -0.0163 | 34.0129
15 | 1.4377 | 0.04559 | -0.0147 | 31.5354
15.5 | 1.4459 | 0.0496 | -0.0133 | 29.1512
16 | 1.4504 | 0.05412 | -0.0121 | 26.7997
16.5 | 1.4578 | 0.05848 | -0.0112 | 24.9282
17 | 1.4631 | 0.06317 | -0.0105 | 23.1613
17.5 | 1.4632 | 0.06852 | -0.01 | 21.3543
18 | 1.4617 | 0.07419 | -0.0099 | 19.7021
18.5 | 1.4629 | 0.07971 | -0.01 | 18.3528
19 | 1.4559 | 0.08625 | -0.0105 | 16.88
19.5 | 1.4519 | 0.09264 | -0.0113 | 15.6725
20 | 1.4476 | 0.09912 | -0.0124 | 14.6045

## 29. Re 500k Mach 0.25 (1)
BIGFOIL.COM POLAR EXPORT
GA 30-618
GA 30-618 |  |  |  | Cl Max: | 2.087 | at alpha= | 16.5 | deg
JavaFoil+Calcfoil stall+Eppler ext transition |  |  |  | L/D Max: | 100.199 | at alpha= | 5 | deg
Re: | 500000 |  |  | Cd Min: | 0.00941 | at alpha= | -1.5 | deg
Mach: | 0.25 |  |  | Cl=0 at alpha= | -4.0692 | deg
|  |  |  | @ Cl=0.1, Cd= | 0.010538
|  |  |  | @ Cl=0.4, Cd= | 0.00985
|  |  |  | @ Cl=0.6, Cd= | 0.00973
alpha (deg) | Cl | Cd | Cm | Cl/Cd
-20 | -0.684 | 0.21043 | -0.032 | -3.251
-19.5 | -0.719 | 0.19746 | -0.033 | -3.641
-19 | -0.749 | 0.18394 | -0.034 | -4.074
-18.5 | -0.778 | 0.17213 | -0.035 | -4.517
-18 | -0.801 | 0.16455 | -0.035 | -4.866
-17.5 | -0.82 | 0.15487 | -0.036 | -5.297
-17 | -0.834 | 0.145 | -0.037 | -5.755
-16.5 | -0.843 | 0.1371 | -0.038 | -6.147
-16 | -0.848 | 0.12682 | -0.039 | -6.685
-15.5 | -0.847 | 0.12005 | -0.04 | -7.052
-15 | -0.843 | 0.11274 | -0.041 | -7.473
-14.5 | -0.834 | 0.10531 | -0.042 | -7.923
-14 | -0.822 | 0.09801 | -0.043 | -8.386
-13.5 | -0.806 | 0.0917 | -0.044 | -8.789
-13 | -0.788 | 0.08397 | -0.047 | -9.389
-12.5 | -0.768 | 0.07654 | -0.049 | -10.028
-12 | -0.742 | 0.0702 | -0.051 | -10.567
-11.5 | -0.719 | 0.06076 | -0.055 | -11.833
-11 | -0.692 | 0.05215 | -0.058 | -13.267
-10.5 | -0.662 | 0.04427 | -0.061 | -14.945
-10 | -0.629 | 0.03679 | -0.064 | -17.107
-9.5 | -0.594 | 0.03021 | -0.067 | -19.658
-9 | -0.582 | 0.01783 | -0.075 | -32.616
-8.5 | -0.538 | 0.01517 | -0.078 | -35.496
-8 | -0.491 | 0.0147 | -0.08 | -33.389
-7.5 | -0.432 | 0.01352 | -0.081 | -31.958
-7 | -0.372 | 0.01293 | -0.081 | -28.745
-6.5 | -0.31 | 0.01242 | -0.082 | -24.956
-6 | -0.247 | 0.01242 | -0.083 | -19.921
-5.5 | -0.184 | 0.01122 | -0.084 | -16.43
-5 | -0.12 | 0.0109 | -0.084 | -11.051
-4.5 | -0.056 | 0.01065 | -0.085 | -5.263
-4 | 0.009 | 0.01079 | -0.086 | 0.808
-3.5 | 0.074 | 0.01063 | -0.087 | 6.944
-3 | 0.139 | 0.0104 | -0.087 | 13.371
-2.5 | 0.204 | 0.00975 | -0.088 | 20.968
-2 | 0.27 | 0.00984 | -0.089 | 27.434
-1.5 | 0.335 | 0.00941 | -0.09 | 35.612
-1 | 0.4 | 0.00985 | -0.091 | 40.652
-0.5 | 0.465 | 0.00979 | -0.091 | 47.56
0 | 0.535 | 0.00976 | -0.092 | 54.784
0.5 | 0.6 | 0.00973 | -0.093 | 61.65
1 | 0.665 | 0.00972 | -0.094 | 68.433
1.5 | 0.73 | 0.00988 | -0.094 | 73.952
2 | 0.795 | 0.01008 | -0.095 | 78.922
2.5 | 0.86 | 0.00955 | -0.096 | 90.119
3 | 0.925 | 0.01017 | -0.097 | 90.931
3.5 | 0.989 | 0.01086 | -0.097 | 91.067
4 | 1.054 | 0.0113 | -0.098 | 93.264
4.5 | 1.117 | 0.01119 | -0.099 | 99.903
5 | 1.181 | 0.01179 | -0.099 | 100.199
5.5 | 1.218 | 0.01344 | -0.098 | 90.624
6 | 1.276 | 0.01418 | -0.098 | 89.973
6.5 | 1.333 | 0.01503 | -0.099 | 88.716
7 | 1.39 | 0.01608 | -0.099 | 86.459
7.5 | 1.445 | 0.01713 | -0.1 | 84.355
8 | 1.499 | 0.01823 | -0.1 | 82.27
8.5 | 1.553 | 0.01942 | -0.1 | 79.947
9 | 1.605 | 0.02049 | -0.101 | 78.314
9.5 | 1.655 | 0.02192 | -0.101 | 75.475
10 | 1.704 | 0.02346 | -0.102 | 72.618
10.5 | 1.751 | 0.02554 | -0.102 | 68.554
11 | 1.797 | 0.02748 | -0.102 | 65.377
11.5 | 1.839 | 0.03069 | -0.103 | 59.922
12 | 1.881 | 0.03271 | -0.103 | 57.514
12.5 | 1.92 | 0.03464 | -0.103 | 55.424
13 | 1.955 | 0.03708 | -0.104 | 52.728
13.5 | 1.986 | 0.03969 | -0.104 | 50.041
14 | 2.014 | 0.0428 | -0.104 | 47.049
14.5 | 2.037 | 0.04627 | -0.104 | 44.036
15 | 2.058 | 0.04977 | -0.105 | 41.346
15.5 | 2.073 | 0.05357 | -0.105 | 38.696
16 | 2.083 | 0.05759 | -0.105 | 36.17
16.5 | 2.087 | 0.06219 | -0.105 | 33.56
17 | 2.084 | 0.06725 | -0.105 | 30.995
17.5 | 2.076 | 0.07286 | -0.105 | 28.495
18 | 2.062 | 0.079 | -0.104 | 26.105
18.5 | 2.043 | 0.08617 | -0.104 | 23.707
19 | 2.017 | 0.09407 | -0.104 | 21.445
19.5 | 1.984 | 0.10407 | -0.103 | 19.069
20 | 1.946 | 0.11378 | -0.102 | 17.107

## 30. Re 500k Mach 0.25 (2)
BIGFOIL.COM POLAR EXPORT
GA 30-618
GA 30-618 |  |  |  | Cl Max: | 1.4264 | at alpha= | 16.5 | deg
XFOIL ncrit=9 |  |  |  | L/D Max: | 96.2973 | at alpha= | 5 | deg
Re: | 500000 |  |  | Cd Min: | 0.20666 | at alpha= | -19.5 | deg
Mach: | 0.25 |  |  | Cl=0 at alpha= | -4.3726 | deg
|  |  |  | @ Cl=0.1, Cd= | 0.011192
|  |  |  | @ Cl=0.4, Cd= | 0.010055
|  |  |  | @ Cl=0.6, Cd= | 0.0089246
alpha (deg) | Cl | Cd | Cm | Cl/Cd
-19.5 | -0.3581 | 0.20666 | -0.0321 | -1.7328
-18.5 | -0.3327 | 0.1928 | -0.0395 | -1.7256
-18 | -0.3123 | 0.18833 | -0.0414 | -1.6583
-17.5 | -0.3133 | 0.17935 | -0.047 | -1.7469
-17 | -0.2906 | 0.17465 | -0.0478 | -1.6639
-16.5 | -0.2719 | 0.17024 | -0.0492 | -1.5972
-15 | -0.5585 | 0.08648 | -0.0866 | -6.4581
-14.5 | -0.6265 | 0.06467 | -0.1061 | -9.6876
-14 | -0.6198 | 0.05315 | -0.121 | -11.6613
-13.5 | -0.5878 | 0.04121 | -0.1424 | -14.2635
-13 | -0.556 | 0.03222 | -0.1588 | -17.2564
-12.5 | -0.5563 | 0.02796 | -0.1591 | -19.8963
-12 | -0.55 | 0.02551 | -0.1554 | -21.5602
-11.5 | -0.5396 | 0.02375 | -0.1505 | -22.72
-11 | -0.5292 | 0.02209 | -0.1444 | -23.9565
-10.5 | -0.514 | 0.02055 | -0.1383 | -25.0122
-10 | -0.4941 | 0.01952 | -0.132 | -25.3125
-9.5 | -0.4635 | 0.01863 | -0.1272 | -24.8792
-9 | -0.4313 | 0.01754 | -0.1227 | -24.5895
-8.5 | -0.3912 | 0.0167 | -0.1193 | -23.4251
-8 | -0.3516 | 0.01584 | -0.1158 | -22.197
-7.5 | -0.3079 | 0.01508 | -0.1128 | -20.4178
-7 | -0.2621 | 0.01443 | -0.1102 | -18.1635
-6.5 | -0.215 | 0.01381 | -0.1078 | -15.5684
-6 | -0.1649 | 0.01329 | -0.1059 | -12.4078
-5.5 | -0.1156 | 0.01282 | -0.1039 | -9.0172
-5 | -0.0647 | 0.01233 | -0.1021 | -5.2474
-4.5 | -0.0131 | 0.01195 | -0.1005 | -1.0962
-4 | 0.0383 | 0.01154 | -0.0988 | 3.3189
-3.5 | 0.092 | 0.01124 | -0.0976 | 8.1851
-3 | 0.1431 | 0.01093 | -0.0959 | 13.0924
-2.5 | 0.1967 | 0.01067 | -0.0947 | 18.4349
-2 | 0.2488 | 0.01048 | -0.0933 | 23.7405
-1.5 | 0.3014 | 0.01029 | -0.0918 | 29.2906
-1 | 0.354 | 0.01018 | -0.0904 | 34.7741
-0.5 | 0.4056 | 0.01004 | -0.0888 | 40.3984
0 | 0.4573 | 0.00997 | -0.0872 | 45.8676
0.5 | 0.5069 | 0.00982 | -0.0852 | 51.6191
1 | 0.5527 | 0.00959 | -0.0826 | 57.633
1.5 | 0.5835 | 0.0089 | -0.0763 | 65.5618
2 | 0.6505 | 0.009 | -0.0774 | 72.2778
2.5 | 0.7329 | 0.00935 | -0.0819 | 78.385
3 | 0.8148 | 0.00976 | -0.0865 | 83.4836
3.5 | 0.8956 | 0.01017 | -0.091 | 88.0629
4 | 0.9768 | 0.01055 | -0.0958 | 92.5877
4.5 | 1.0512 | 0.01095 | -0.0994 | 96
5 | 1.0949 | 0.01137 | -0.0971 | 96.2973
5.5 | 1.0837 | 0.01166 | -0.0838 | 92.9417
6 | 1.0858 | 0.01218 | -0.0734 | 89.1461
6.5 | 1.0979 | 0.01291 | -0.0652 | 85.0426
7 | 1.1161 | 0.0138 | -0.0586 | 80.8768
7.5 | 1.1372 | 0.01488 | -0.0529 | 76.4247
8 | 1.1606 | 0.0161 | -0.0481 | 72.087
8.5 | 1.1854 | 0.01746 | -0.0439 | 67.8923
9 | 1.2093 | 0.01903 | -0.0399 | 63.547
9.5 | 1.234 | 0.02071 | -0.0363 | 59.5847
10 | 1.2579 | 0.02254 | -0.0329 | 55.8075
10.5 | 1.2801 | 0.02459 | -0.0297 | 52.0577
11 | 1.3011 | 0.02684 | -0.0266 | 48.4762
11.5 | 1.3203 | 0.02935 | -0.0238 | 44.9847
12 | 1.3379 | 0.0321 | -0.0211 | 41.6791
12.5 | 1.3536 | 0.03514 | -0.0185 | 38.5202
13 | 1.3701 | 0.03828 | -0.0164 | 35.7915
13.5 | 1.3849 | 0.04167 | -0.0144 | 33.2349
14 | 1.3977 | 0.04535 | -0.0126 | 30.8203
14.5 | 1.4077 | 0.04937 | -0.0109 | 28.5133
15 | 1.4145 | 0.05384 | -0.0095 | 26.2723
15.5 | 1.4172 | 0.0588 | -0.0083 | 24.102
16 | 1.4227 | 0.0637 | -0.0075 | 22.3344
16.5 | 1.4264 | 0.06887 | -0.0069 | 20.7115
17 | 1.4248 | 0.07472 | -0.0066 | 19.0685
17.5 | 1.4211 | 0.08098 | -0.0067 | 17.5488
18 | 1.4206 | 0.08701 | -0.0071 | 16.3269
18.5 | 1.4149 | 0.09374 | -0.0078 | 15.0939
19 | 1.4085 | 0.10067 | -0.0089 | 13.9913
19.5 | 1.4047 | 0.10742 | -0.0103 | 13.0767
20 | 1.3967 | 0.11474 | -0.0121 | 12.1727

## 31. Re 500k Mach 0.50 (1)
BIGFOIL.COM POLAR EXPORT
GA 30-618
GA 30-618 |  |  |  | Cl Max: | 1.869 | at alpha= | 11.5 | deg
JavaFoil+Calcfoil stall+Eppler ext transition |  |  |  | L/D Max: | 81.177 | at alpha= | 3.5 | deg
Re: | 500000 |  |  | Cd Min: | 0.01004 | at alpha= | -1.5 | deg
Mach: | 0.5 |  |  | Cl=0 at alpha= | -4.0694 | deg
|  |  |  | @ Cl=0.1, Cd= | 0.010888
|  |  |  | @ Cl=0.4, Cd= | 0.010197
|  |  |  | @ Cl=0.6, Cd= | 0.010625
alpha (deg) | Cl | Cd | Cm | Cl/Cd
-20 | -0.935 | 0.24427 | -0.044 | -3.829
-19.5 | -0.903 | 0.23009 | -0.042 | -3.923
-19 | -0.873 | 0.22183 | -0.042 | -3.936
-18.5 | -0.845 | 0.20836 | -0.042 | -4.053
-18 | -0.816 | 0.204 | -0.042 | -3.999
-17.5 | -0.787 | 0.24735 | -0.042 | -3.181
-17 | -0.759 | 0.20081 | -0.043 | -3.777
-16.5 | -0.73 | 0.19624 | -0.043 | -3.719
-16 | -0.701 | 0.18824 | -0.043 | -3.724
-15.5 | -0.673 | 0.17987 | -0.044 | -3.741
-15 | -0.641 | 0.17445 | -0.042 | -3.677
-14.5 | -0.612 | 0.16685 | -0.041 | -3.665
-14 | -0.582 | 0.16201 | -0.041 | -3.595
-13.5 | -0.554 | 0.14729 | -0.041 | -3.758
-13 | -0.525 | 0.14087 | -0.042 | -3.724
-12.5 | -0.495 | 0.14076 | -0.042 | -3.52
-12 | -0.466 | 0.13592 | -0.042 | -3.431
-11.5 | -0.436 | 0.12141 | -0.039 | -3.592
-11 | -0.407 | 0.11627 | -0.038 | -3.498
-10.5 | -0.377 | 0.11421 | -0.038 | -3.305
-10 | -0.348 | 0.10671 | -0.038 | -3.263
-9.5 | -0.462 | 0.07314 | -0.042 | -6.315
-9 | -0.479 | 0.06473 | -0.049 | -7.398
-8.5 | -0.465 | 0.05435 | -0.059 | -8.56
-8 | -0.442 | 0.04196 | -0.068 | -10.538
-7.5 | -0.408 | 0.0317 | -0.075 | -12.883
-7 | -0.383 | 0.01957 | -0.086 | -19.549
-6.5 | -0.333 | 0.01577 | -0.09 | -21.106
-6 | -0.272 | 0.01376 | -0.093 | -19.758
-5.5 | -0.203 | 0.01307 | -0.094 | -15.562
-5 | -0.133 | 0.01303 | -0.094 | -10.232
-4.5 | -0.062 | 0.0115 | -0.095 | -5.41
-4 | 0.01 | 0.01109 | -0.096 | 0.874
-3.5 | 0.082 | 0.01076 | -0.097 | 7.637
-3 | 0.155 | 0.01128 | -0.098 | 13.748
-2.5 | 0.228 | 0.01096 | -0.099 | 20.817
-2 | 0.301 | 0.01071 | -0.099 | 28.128
-1.5 | 0.374 | 0.01004 | -0.1 | 37.299
-1 | 0.447 | 0.01048 | -0.101 | 42.65
-0.5 | 0.52 | 0.01064 | -0.102 | 48.815
0 | 0.597 | 0.01062 | -0.103 | 56.215
0.5 | 0.67 | 0.01073 | -0.104 | 62.397
1 | 0.742 | 0.01096 | -0.105 | 67.753
1.5 | 0.815 | 0.01125 | -0.105 | 72.44
2 | 0.887 | 0.01168 | -0.106 | 75.954
2.5 | 0.959 | 0.01255 | -0.107 | 76.455
3 | 1.008 | 0.01252 | -0.105 | 80.55
3.5 | 1.076 | 0.01325 | -0.106 | 81.177
4 | 1.142 | 0.01413 | -0.106 | 80.795
4.5 | 1.207 | 0.01524 | -0.107 | 79.209
5 | 1.27 | 0.01641 | -0.107 | 77.391
5.5 | 1.333 | 0.0176 | -0.108 | 75.751
6 | 1.394 | 0.01888 | -0.108 | 73.852
6.5 | 1.454 | 0.0202 | -0.109 | 71.992
7 | 1.514 | 0.02175 | -0.109 | 69.592
7.5 | 1.571 | 0.02341 | -0.109 | 67.086
8 | 1.625 | 0.02552 | -0.11 | 63.668
8.5 | 1.677 | 0.02773 | -0.11 | 60.495
9 | 1.726 | 0.03019 | -0.111 | 57.188
9.5 | 1.768 | 0.03354 | -0.111 | 52.727
10 | 1.804 | 0.03804 | -0.111 | 47.429
10.5 | 1.835 | 0.0414 | -0.111 | 44.319
11 | 1.858 | 0.0458 | -0.112 | 40.561
11.5 | 1.869 | 0.05123 | -0.112 | 36.472
12 | 1.86 | 0.058 | -0.111 | 32.075
12.5 | 1.819 | 0.06655 | -0.111 | 27.336
13 | 1.718 | 0.07763 | -0.11 | 22.129
13.5 | 1.09 | 0.12507 | -0.099 | 8.716
14 | 1.051 | 0.165 | -0.066 | 6.368
14.5 | 1.081 | 0.1698 | -0.07 | 6.366
15 | 1.117 | 0.19271 | -0.077 | 5.799
15.5 | 1.139 | 0.19812 | -0.073 | 5.748
16 | 1.168 | 0.20719 | -0.074 | 5.638
16.5 | 1.202 | 0.21275 | -0.079 | 5.648

## 32. Re 500k Mach 0.50 (2)
BIGFOIL.COM POLAR EXPORT
GA 30-618
GA 30-618 |  |  |  | Cl Max: | 1.304 | at alpha= | 14 | deg
XFOIL ncrit=9 |  |  |  | L/D Max: | 76.5949 | at alpha= | 4 | deg
Re: | 500000 |  |  | Cd Min: | 0.22978 | at alpha= | -20 | deg
Mach: | 0.5 |  |  | Cl=0 at alpha= | -4.3978 | deg
|  |  |  | @ Cl=0.1, Cd= | 0.01273
|  |  |  | @ Cl=0.4, Cd= | 0.011324
|  |  |  | @ Cl=0.6, Cd= | 0.011065
alpha (deg) | Cl | Cd | Cm | Cl/Cd
-20 | -0.3744 | 0.22978 | -0.0335 | -1.6294
-19.5 | -0.3515 | 0.22385 | -0.0368 | -1.5702
-19 | -0.3315 | 0.21695 | -0.0406 | -1.528
-18.5 | -0.3167 | 0.20895 | -0.0452 | -1.5157
-18 | -0.2929 | 0.20346 | -0.0473 | -1.4396
-17.5 | -0.2732 | 0.19733 | -0.0502 | -1.3845
-17 | -0.2653 | 0.18888 | -0.0547 | -1.4046
-16.5 | -0.2319 | 0.18187 | -0.0586 | -1.2751
-16 | -0.1941 | 0.17021 | -0.0733 | -1.1404
-15 | -0.0832 | 0.14802 | -0.1043 | -0.56209
-14.5 | -0.0245 | 0.13921 | -0.116 | -0.17599
-13.5 | 0.0087 | 0.12005 | -0.1293 | 0.07247
-13 | 0.0067 | 0.10976 | -0.1343 | 0.061042
-12.5 | 0.0355 | 0.10583 | -0.1364 | 0.33544
-12 | 0.0408 | 0.09816 | -0.1397 | 0.41565
-11.5 | 0.0225 | 0.08675 | -0.1452 | 0.25937
-11 | 0.0046 | 0.07717 | -0.1492 | 0.059609
-10.5 | -0.0738 | 0.0609 | -0.1577 | -1.2118
-10 | -0.1591 | 0.04597 | -0.1667 | -3.461
-9.5 | -0.2118 | 0.03528 | -0.1732 | -6.0034
-9 | -0.2526 | 0.02798 | -0.1746 | -9.0279
-8.5 | -0.2684 | 0.02449 | -0.1685 | -10.9596
-8 | -0.2735 | 0.02195 | -0.1599 | -12.4601
-7.5 | -0.2709 | 0.01993 | -0.1501 | -13.5926
-7 | -0.2443 | 0.01846 | -0.1428 | -13.234
-6.5 | -0.2094 | 0.01706 | -0.1364 | -12.2743
-6 | -0.1642 | 0.01596 | -0.1312 | -10.2882
-5.5 | -0.1172 | 0.01509 | -0.1264 | -7.7667
-5 | -0.0655 | 0.0143 | -0.1222 | -4.5804
-4.5 | -0.0112 | 0.0137 | -0.1186 | -0.81752
-4 | 0.0436 | 0.01313 | -0.1151 | 3.3206
-3.5 | 0.1028 | 0.01271 | -0.1125 | 8.0881
-3 | 0.158 | 0.01233 | -0.1093 | 12.8143
-2.5 | 0.2184 | 0.012 | -0.107 | 18.2
-2 | 0.273 | 0.01174 | -0.1039 | 23.2538
-1.5 | 0.3325 | 0.0115 | -0.1016 | 28.913
-1 | 0.3859 | 0.01135 | -0.0983 | 34
-0.5 | 0.4446 | 0.01124 | -0.096 | 39.5552
0 | 0.4948 | 0.01115 | -0.0921 | 44.3767
0.5 | 0.5468 | 0.01112 | -0.0885 | 49.1727
1 | 0.5982 | 0.01107 | -0.0848 | 54.0379
1.5 | 0.6361 | 0.01097 | -0.0787 | 57.9854
2 | 0.6564 | 0.01057 | -0.0691 | 62.1003
2.5 | 0.7221 | 0.01047 | -0.0677 | 68.9685
3 | 0.8372 | 0.01126 | -0.0768 | 74.3517
3.5 | 0.925 | 0.01209 | -0.0808 | 76.5095
4 | 0.9965 | 0.01301 | -0.0825 | 76.5949
4.5 | 0.9947 | 0.01384 | -0.0708 | 71.8714
5 | 1.0055 | 0.01497 | -0.0617 | 67.1677
5.5 | 1.0238 | 0.01634 | -0.0544 | 62.6561
6 | 1.0462 | 0.0179 | -0.0481 | 58.4469
6.5 | 1.0705 | 0.01964 | -0.0426 | 54.5061
7 | 1.0945 | 0.0216 | -0.0374 | 50.6713
7.5 | 1.1189 | 0.02373 | -0.0327 | 47.1513
8 | 1.1425 | 0.0261 | -0.0283 | 43.7739
8.5 | 1.1658 | 0.02867 | -0.0242 | 40.6627
9 | 1.1882 | 0.03146 | -0.0204 | 37.7686
9.5 | 1.2086 | 0.03455 | -0.0169 | 34.9812
10 | 1.2303 | 0.03779 | -0.0138 | 32.5562
10.5 | 1.2492 | 0.04136 | -0.0108 | 30.2031
11 | 1.2655 | 0.04527 | -0.0081 | 27.9545
11.5 | 1.279 | 0.04954 | -0.0056 | 25.8175
12 | 1.2892 | 0.05423 | -0.0035 | 23.7728
12.5 | 1.2955 | 0.05938 | -0.0016 | 21.8171
13 | 1.2995 | 0.06492 | -0.0001 | 20.0169
13.5 | 1.3029 | 0.07071 | 0.0009 | 18.426
14 | 1.304 | 0.07691 | 0.0015 | 16.9549
14.5 | 1.3016 | 0.08357 | 0.0018 | 15.575
15 | 1.2975 | 0.09057 | 0.0015 | 14.3259
15.5 | 1.292 | 0.09792 | 0.0007 | 13.1944
16 | 1.2851 | 0.10564 | -0.0006 | 12.1649
16.5 | 1.2785 | 0.11346 | -0.0023 | 11.2683
17 | 1.2715 | 0.12156 | -0.0047 | 10.4599
17.5 | 1.2587 | 0.13064 | -0.008 | 9.6349
18 | 1.2531 | 0.13902 | -0.0113 | 9.0138
18.5 | 1.2397 | 0.14874 | -0.0159 | 8.3347
19 | 1.2183 | 0.15992 | -0.022 | 7.6182

## 33. Re 750k Mach 0.00 (1)
BIGFOIL.COM POLAR EXPORT
GA 30-618
GA 30-618 |  |  |  | Cl Max: | 2.176 | at alpha= | 19 | deg
JavaFoil+Calcfoil stall+Eppler ext transition |  |  |  | L/D Max: | 114.374 | at alpha= | 5 | deg
Re: | 750000 |  |  | Cd Min: | 0.00821 | at alpha= | 2.5 | deg
Mach: | 0 |  |  | Cl=0 at alpha= | -4.0645 | deg
|  |  |  | @ Cl=0.1, Cd= | 0.0093078
|  |  |  | @ Cl=0.4, Cd= | 0.0086429
|  |  |  | @ Cl=0.6, Cd= | 0.00849
alpha (deg) | Cl | Cd | Cm | Cl/Cd
-20 | -1.002 | 0.16339 | -0.038 | -6.134
-19.5 | -1.005 | 0.15471 | -0.038 | -6.493
-19 | -1.005 | 0.14741 | -0.039 | -6.816
-18.5 | -1.004 | 0.13918 | -0.04 | -7.21
-18 | -1 | 0.13182 | -0.041 | -7.587
-17.5 | -0.994 | 0.12503 | -0.041 | -7.95
-17 | -0.987 | 0.11624 | -0.043 | -8.491
-16.5 | -0.976 | 0.10856 | -0.044 | -8.99
-16 | -0.962 | 0.10102 | -0.045 | -9.524
-15.5 | -0.945 | 0.09501 | -0.046 | -9.948
-15 | -0.927 | 0.08797 | -0.048 | -10.543
-14.5 | -0.908 | 0.0806 | -0.049 | -11.266
-14 | -0.887 | 0.07341 | -0.051 | -12.081
-13.5 | -0.865 | 0.06577 | -0.053 | -13.146
-13 | -0.84 | 0.05843 | -0.055 | -14.377
-12.5 | -0.814 | 0.05148 | -0.057 | -15.803
-12 | -0.785 | 0.04499 | -0.059 | -17.446
-11.5 | -0.756 | 0.03765 | -0.062 | -20.092
-11 | -0.724 | 0.03169 | -0.064 | -22.86
-10.5 | -0.718 | 0.01905 | -0.07 | -37.687
-10 | -0.681 | 0.01601 | -0.072 | -42.523
-9.5 | -0.639 | 0.01404 | -0.074 | -45.48
-9 | -0.592 | 0.01248 | -0.076 | -47.468
-8.5 | -0.537 | 0.01188 | -0.077 | -45.18
-8 | -0.48 | 0.01264 | -0.077 | -37.933
-7.5 | -0.421 | 0.01169 | -0.078 | -36.032
-7 | -0.362 | 0.0112 | -0.079 | -32.291
-6.5 | -0.301 | 0.01088 | -0.08 | -27.71
-6 | -0.24 | 0.01052 | -0.08 | -22.85
-5.5 | -0.179 | 0.00989 | -0.081 | -18.092
-5 | -0.117 | 0.00968 | -0.082 | -12.073
-4.5 | -0.054 | 0.00986 | -0.083 | -5.512
-4 | 0.008 | 0.00956 | -0.083 | 0.884
-3.5 | 0.072 | 0.00941 | -0.084 | 7.602
-3 | 0.135 | 0.00918 | -0.085 | 14.671
-2.5 | 0.198 | 0.00866 | -0.085 | 22.875
-2 | 0.261 | 0.00843 | -0.086 | 31.01
-1.5 | 0.325 | 0.00834 | -0.087 | 38.953
-1 | 0.388 | 0.00866 | -0.088 | 44.781
-0.5 | 0.451 | 0.00857 | -0.088 | 52.591
0 | 0.518 | 0.00858 | -0.089 | 60.362
0.5 | 0.581 | 0.00849 | -0.09 | 68.436
1 | 0.644 | 0.00849 | -0.091 | 75.868
1.5 | 0.708 | 0.00866 | -0.091 | 81.708
2 | 0.771 | 0.00869 | -0.092 | 88.681
2.5 | 0.833 | 0.00821 | -0.093 | 101.463
3 | 0.896 | 0.00885 | -0.093 | 101.282
3.5 | 0.959 | 0.00931 | -0.094 | 102.971
4 | 1.021 | 0.00968 | -0.095 | 105.454
4.5 | 1.083 | 0.00956 | -0.096 | 113.269
5 | 1.145 | 0.01001 | -0.096 | 114.374
5.5 | 1.206 | 0.01108 | -0.097 | 108.891
6 | 1.267 | 0.0117 | -0.098 | 108.3
6.5 | 1.327 | 0.01226 | -0.098 | 108.284
7 | 1.36 | 0.01326 | -0.097 | 102.54
7.5 | 1.415 | 0.01403 | -0.097 | 100.829
8 | 1.469 | 0.0149 | -0.098 | 98.541
8.5 | 1.522 | 0.01583 | -0.098 | 96.134
9 | 1.574 | 0.01663 | -0.099 | 94.625
9.5 | 1.624 | 0.01776 | -0.099 | 91.43
10 | 1.673 | 0.01901 | -0.1 | 88
10.5 | 1.72 | 0.02037 | -0.1 | 84.438
11 | 1.766 | 0.02198 | -0.1 | 80.34
11.5 | 1.811 | 0.02407 | -0.1 | 75.259
12 | 1.853 | 0.02652 | -0.101 | 69.887
12.5 | 1.895 | 0.02816 | -0.101 | 67.295
13 | 1.934 | 0.02994 | -0.101 | 64.599
13.5 | 1.971 | 0.03166 | -0.102 | 62.243
14 | 2.005 | 0.03382 | -0.102 | 59.287
14.5 | 2.037 | 0.03625 | -0.102 | 56.188
15 | 2.066 | 0.03917 | -0.103 | 52.741
15.5 | 2.092 | 0.04157 | -0.103 | 50.323
16 | 2.115 | 0.04416 | -0.103 | 47.897
16.5 | 2.135 | 0.04729 | -0.103 | 45.141
17 | 2.15 | 0.05039 | -0.104 | 42.664
17.5 | 2.162 | 0.05364 | -0.104 | 40.304
18 | 2.17 | 0.05775 | -0.104 | 37.572
18.5 | 2.174 | 0.06186 | -0.104 | 35.149
19 | 2.176 | 0.06626 | -0.104 | 32.839
19.5 | 2.174 | 0.07146 | -0.104 | 30.426
20 | 2.169 | 0.07702 | -0.104 | 28.161

## 34. Re 750k Mach 0.00 (2)
BIGFOIL.COM POLAR EXPORT
GA 30-618
GA 30-618 |  |  |  | Cl Max: | 1.5205 | at alpha= | 17.5 | deg
XFOIL ncrit=9 |  |  |  | L/D Max: | 110.793 | at alpha= | 5.5 | deg
Re: | 750000 |  |  | Cd Min: | 0.10564 | at alpha= | -19 | deg
Mach: | 0 |  |  | Cl=0 at alpha= | -4.3053 | deg
|  |  |  | @ Cl=0.1, Cd= | 0.00942
|  |  |  | @ Cl=0.4, Cd= | 0.0084547
|  |  |  | @ Cl=0.6, Cd= | 0.0075278
alpha (deg) | Cl | Cd | Cm | Cl/Cd
-19 | -0.7447 | 0.10564 | -0.0739 | -7.0494
-18.5 | -0.7921 | 0.09058 | -0.0829 | -8.7448
-18 | -0.8204 | 0.07988 | -0.0888 | -10.2704
-17.5 | -0.8403 | 0.07092 | -0.0936 | -11.8486
-17 | -0.8636 | 0.0621 | -0.0982 | -13.9066
-16.5 | -0.8886 | 0.05336 | -0.1026 | -16.6529
-16 | -0.9104 | 0.04528 | -0.1064 | -20.106
-15.5 | -0.911 | 0.03759 | -0.1127 | -24.2352
-15 | -0.8723 | 0.03116 | -0.1237 | -27.9942
-14.5 | -0.7998 | 0.02623 | -0.1379 | -30.4918
-14 | -0.7316 | 0.02325 | -0.1473 | -31.4667
-13.5 | -0.712 | 0.02165 | -0.1447 | -32.8868
-13 | -0.6945 | 0.02044 | -0.1403 | -33.9775
-12.5 | -0.6852 | 0.01904 | -0.1342 | -35.9874
-12 | -0.6665 | 0.01804 | -0.1287 | -36.9457
-11.5 | -0.6421 | 0.01731 | -0.1236 | -37.0942
-11 | -0.6118 | 0.01666 | -0.1193 | -36.7227
-10.5 | -0.5809 | 0.01577 | -0.1153 | -36.8358
-10 | -0.5411 | 0.01515 | -0.1125 | -35.7162
-9.5 | -0.5016 | 0.01446 | -0.1097 | -34.6888
-9 | -0.4571 | 0.01392 | -0.1076 | -32.8376
-8.5 | -0.4138 | 0.01328 | -0.1053 | -31.1596
-8 | -0.3674 | 0.01278 | -0.1035 | -28.748
-7.5 | -0.3193 | 0.01233 | -0.1019 | -25.8962
-7 | -0.2705 | 0.01193 | -0.1005 | -22.6739
-6.5 | -0.2216 | 0.01147 | -0.099 | -19.32
-6 | -0.1721 | 0.01105 | -0.0976 | -15.5747
-5.5 | -0.1215 | 0.01071 | -0.0964 | -11.3445
-5 | -0.0708 | 0.01037 | -0.0952 | -6.8274
-4.5 | -0.0199 | 0.01007 | -0.0941 | -1.9762
-4 | 0.0312 | 0.00975 | -0.093 | 3.2
-3.5 | 0.0828 | 0.0095 | -0.0919 | 8.7158
-3 | 0.1344 | 0.00926 | -0.0909 | 14.514
-2.5 | 0.1858 | 0.00902 | -0.0899 | 20.5987
-2 | 0.2373 | 0.00886 | -0.0888 | 26.7833
-1.5 | 0.2885 | 0.00867 | -0.0877 | 33.2757
-1 | 0.3399 | 0.00859 | -0.0866 | 39.5693
-0.5 | 0.391 | 0.00846 | -0.0854 | 46.2175
0 | 0.4417 | 0.00843 | -0.0842 | 52.3962
0.5 | 0.4916 | 0.0083 | -0.0828 | 59.2289
1 | 0.5398 | 0.00824 | -0.0811 | 65.5097
1.5 | 0.5789 | 0.00779 | -0.0776 | 74.3132
2 | 0.6119 | 0.00738 | -0.0723 | 82.9133
2.5 | 0.6742 | 0.00749 | -0.0733 | 90.0134
3 | 0.7508 | 0.00777 | -0.0776 | 96.6281
3.5 | 0.8242 | 0.0081 | -0.0812 | 101.7531
4 | 0.8964 | 0.00852 | -0.0848 | 105.2113
4.5 | 0.9648 | 0.00899 | -0.0877 | 107.3192
5 | 1.032 | 0.00946 | -0.0905 | 109.0909
5.5 | 1.1035 | 0.00996 | -0.0945 | 110.7932
6 | 1.1243 | 0.01034 | -0.0881 | 108.7331
6.5 | 1.1251 | 0.0107 | -0.0775 | 105.1495
7 | 1.139 | 0.01125 | -0.0698 | 101.2444
7.5 | 1.1596 | 0.01192 | -0.0638 | 97.2819
8 | 1.183 | 0.01275 | -0.0586 | 92.7843
8.5 | 1.208 | 0.01372 | -0.0542 | 88.0466
9 | 1.2343 | 0.01482 | -0.0503 | 83.2861
9.5 | 1.2599 | 0.01611 | -0.0467 | 78.2061
10 | 1.285 | 0.01756 | -0.0433 | 73.1777
10.5 | 1.3094 | 0.01917 | -0.0402 | 68.3046
11.5 | 1.3582 | 0.02266 | -0.0347 | 59.9382
12 | 1.3808 | 0.02465 | -0.0322 | 56.0162
12.5 | 1.4024 | 0.02679 | -0.0298 | 52.3479
13 | 1.4216 | 0.02919 | -0.0274 | 48.7016
13.5 | 1.4389 | 0.03185 | -0.0252 | 45.1774
14 | 1.4541 | 0.03477 | -0.023 | 41.8205
14.5 | 1.4671 | 0.038 | -0.0211 | 38.6079
15 | 1.4818 | 0.04119 | -0.0194 | 35.9748
15.5 | 1.4937 | 0.04472 | -0.0179 | 33.4012
16 | 1.5031 | 0.04858 | -0.0166 | 30.9407
16.5 | 1.5086 | 0.05294 | -0.0153 | 28.4964
17 | 1.5151 | 0.05732 | -0.0144 | 26.4323
17.5 | 1.5205 | 0.06192 | -0.0137 | 24.5559
18 | 1.52 | 0.06728 | -0.0132 | 22.5922
18.5 | 1.5199 | 0.07269 | -0.013 | 20.9093
19 | 1.5193 | 0.07833 | -0.0131 | 19.3961
19.5 | 1.5095 | 0.08517 | -0.0136 | 17.7234
20 | 1.5076 | 0.0912 | -0.0143 | 16.5307

## 35. Re 750k Mach 0.10 (1)
BIGFOIL.COM POLAR EXPORT
GA 30-618
GA 30-618 |  |  |  | Cl Max: | 2.162 | at alpha= | 18.5 | deg
JavaFoil+Calcfoil stall+Eppler ext transition |  |  |  | L/D Max: | 113.97 | at alpha= | 5 | deg
Re: | 750000 |  |  | Cd Min: | 0.00827 | at alpha= | 2.5 | deg
Mach: | 0.1 |  |  | Cl=0 at alpha= | -4.0635 | deg
|  |  |  | @ Cl=0.1, Cd= | 0.0094122
|  |  |  | @ Cl=0.4, Cd= | 0.0086868
|  |  |  | @ Cl=0.6, Cd= | 0.008545
alpha (deg) | Cl | Cd | Cm | Cl/Cd
-20 | -0.97 | 0.16692 | -0.037 | -5.81
-19.5 | -0.975 | 0.15887 | -0.038 | -6.138
-19 | -0.978 | 0.15059 | -0.039 | -6.497
-18.5 | -0.98 | 0.14245 | -0.039 | -6.879
-18 | -0.979 | 0.13464 | -0.04 | -7.274
-17.5 | -0.976 | 0.12753 | -0.041 | -7.652
-17 | -0.97 | 0.12013 | -0.042 | -8.071
-16.5 | -0.962 | 0.11161 | -0.044 | -8.616
-16 | -0.95 | 0.10351 | -0.045 | -9.182
-15.5 | -0.935 | 0.09738 | -0.046 | -9.601
-15 | -0.918 | 0.09047 | -0.047 | -10.148
-14.5 | -0.9 | 0.08332 | -0.049 | -10.801
-14 | -0.88 | 0.07575 | -0.051 | -11.622
-13.5 | -0.859 | 0.06825 | -0.052 | -12.58
-13 | -0.835 | 0.06089 | -0.055 | -13.716
-12.5 | -0.81 | 0.05362 | -0.057 | -15.096
-12 | -0.782 | 0.04685 | -0.059 | -16.685
-11.5 | -0.753 | 0.03968 | -0.061 | -18.984
-11 | -0.722 | 0.03326 | -0.064 | -21.711
-10.5 | -0.714 | 0.02047 | -0.07 | -34.878
-10 | -0.68 | 0.01657 | -0.072 | -41.025
-9.5 | -0.638 | 0.01446 | -0.074 | -44.135
-9 | -0.594 | 0.01255 | -0.076 | -47.349
-8.5 | -0.539 | 0.01195 | -0.077 | -45.058
-8 | -0.481 | 0.01273 | -0.078 | -37.81
-7.5 | -0.423 | 0.01181 | -0.079 | -35.808
-7 | -0.363 | 0.0113 | -0.079 | -32.15
-6.5 | -0.303 | 0.01085 | -0.08 | -27.896
-6 | -0.242 | 0.01068 | -0.081 | -22.617
-5.5 | -0.18 | 0.01 | -0.081 | -17.966
-5 | -0.117 | 0.00971 | -0.082 | -12.09
-4.5 | -0.055 | 0.00984 | -0.083 | -5.55
-4 | 0.008 | 0.00967 | -0.084 | 0.878
-3.5 | 0.072 | 0.00951 | -0.084 | 7.555
-3 | 0.135 | 0.00929 | -0.085 | 14.572
-2.5 | 0.199 | 0.00871 | -0.086 | 22.844
-2 | 0.263 | 0.00849 | -0.087 | 30.949
-1.5 | 0.326 | 0.00834 | -0.087 | 39.157
-1 | 0.39 | 0.00869 | -0.088 | 44.853
-0.5 | 0.453 | 0.00867 | -0.089 | 52.293
0 | 0.52 | 0.00857 | -0.09 | 60.71
0.5 | 0.584 | 0.00855 | -0.09 | 68.343
1 | 0.648 | 0.00853 | -0.091 | 75.886
1.5 | 0.711 | 0.00865 | -0.092 | 82.204
2 | 0.774 | 0.0088 | -0.093 | 87.963
2.5 | 0.838 | 0.00827 | -0.093 | 101.271
3 | 0.901 | 0.00892 | -0.094 | 100.91
3.5 | 0.963 | 0.00937 | -0.095 | 102.813
4 | 1.026 | 0.00975 | -0.095 | 105.271
4.5 | 1.088 | 0.00965 | -0.096 | 112.735
5 | 1.15 | 0.01009 | -0.097 | 113.97
5.5 | 1.212 | 0.01121 | -0.098 | 108.111
6 | 1.273 | 0.01179 | -0.098 | 107.955
6.5 | 1.334 | 0.01242 | -0.099 | 107.38
7 | 1.365 | 0.01342 | -0.097 | 101.782
7.5 | 1.42 | 0.0142 | -0.098 | 99.998
8 | 1.475 | 0.0151 | -0.098 | 97.669
8.5 | 1.528 | 0.01604 | -0.099 | 95.245
9 | 1.58 | 0.01688 | -0.099 | 93.623
9.5 | 1.63 | 0.01803 | -0.1 | 90.382
10 | 1.679 | 0.01931 | -0.1 | 86.944
10.5 | 1.726 | 0.02075 | -0.1 | 83.173
11 | 1.772 | 0.02239 | -0.101 | 79.148
11.5 | 1.817 | 0.0246 | -0.101 | 73.85
12 | 1.859 | 0.02696 | -0.101 | 68.96
12.5 | 1.9 | 0.02868 | -0.101 | 66.252
13 | 1.939 | 0.03034 | -0.102 | 63.899
13.5 | 1.975 | 0.03233 | -0.102 | 61.086
14 | 2.009 | 0.03459 | -0.103 | 58.074
14.5 | 2.039 | 0.03705 | -0.103 | 55.034
15 | 2.068 | 0.03985 | -0.103 | 51.895
15.5 | 2.092 | 0.04246 | -0.103 | 49.27
16 | 2.114 | 0.04554 | -0.104 | 46.428
16.5 | 2.132 | 0.0485 | -0.104 | 43.957
17 | 2.145 | 0.05168 | -0.104 | 41.505
17.5 | 2.155 | 0.05546 | -0.104 | 38.853
18 | 2.16 | 0.05939 | -0.104 | 36.373
18.5 | 2.162 | 0.06384 | -0.104 | 33.872
19 | 2.161 | 0.06871 | -0.104 | 31.448
19.5 | 2.156 | 0.07389 | -0.104 | 29.18
20 | 2.148 | 0.07981 | -0.104 | 26.907

## 36. Re 750k Mach 0.10 (2)
BIGFOIL.COM POLAR EXPORT
GA 30-618
GA 30-618 |  |  |  | Cl Max: | 1.5126 | at alpha= | 18 | deg
XFOIL ncrit=9 |  |  |  | L/D Max: | 109.772 | at alpha= | 5.5 | deg
Re: | 750000 |  |  | Cd Min: | 0.10124 | at alpha= | -18.5 | deg
Mach: | 0.1 |  |  | Cl=0 at alpha= | -4.3062 | deg
|  |  |  | @ Cl=0.1, Cd= | 0.009466
|  |  |  | @ Cl=0.4, Cd= | 0.0085228
|  |  |  | @ Cl=0.6, Cd= | 0.007642
alpha (deg) | Cl | Cd | Cm | Cl/Cd
-18.5 | -0.7342 | 0.10124 | -0.0774 | -7.2521
-18 | -0.7775 | 0.08742 | -0.0855 | -8.8938
-17.5 | -0.7992 | 0.07789 | -0.0906 | -10.2606
-17 | -0.822 | 0.06866 | -0.0955 | -11.972
-16.5 | -0.8488 | 0.05955 | -0.1002 | -14.2536
-16 | -0.8748 | 0.05088 | -0.1043 | -17.1934
-15.5 | -0.8889 | 0.04257 | -0.1098 | -20.8809
-14.5 | -0.7897 | 0.02853 | -0.1376 | -27.6796
-14 | -0.7215 | 0.02433 | -0.1496 | -29.6547
-13.5 | -0.7013 | 0.02242 | -0.1479 | -31.2801
-13 | -0.6865 | 0.021 | -0.1435 | -32.6905
-12.5 | -0.675 | 0.0196 | -0.1379 | -34.4388
-12 | -0.6605 | 0.01842 | -0.1319 | -35.8578
-11.5 | -0.6374 | 0.01758 | -0.1266 | -36.2571
-11 | -0.6099 | 0.01694 | -0.1217 | -36.0035
-10.5 | -0.5806 | 0.016 | -0.1174 | -36.2875
-10 | -0.5419 | 0.01534 | -0.1143 | -35.3259
-9.5 | -0.5021 | 0.01465 | -0.1114 | -34.273
-9 | -0.4587 | 0.01405 | -0.109 | -32.6477
-8.5 | -0.4152 | 0.01342 | -0.1066 | -30.9389
-8 | -0.3679 | 0.01295 | -0.1048 | -28.4093
-7.5 | -0.3207 | 0.01242 | -0.103 | -25.8213
-7 | -0.2719 | 0.012 | -0.1014 | -22.6583
-6.5 | -0.2228 | 0.01153 | -0.0999 | -19.3235
-6 | -0.1726 | 0.01115 | -0.0985 | -15.4798
-5.5 | -0.1221 | 0.01077 | -0.0972 | -11.337
-5 | -0.0713 | 0.01041 | -0.0959 | -6.8492
-4.5 | -0.02 | 0.01012 | -0.0948 | -1.9763
-4 | 0.0316 | 0.0098 | -0.0936 | 3.2245
-3.5 | 0.0833 | 0.00955 | -0.0925 | 8.7225
-3 | 0.135 | 0.00929 | -0.0915 | 14.5318
-2.5 | 0.1867 | 0.00906 | -0.0904 | 20.6071
-2 | 0.2385 | 0.00889 | -0.0893 | 26.8279
-1.5 | 0.29 | 0.00871 | -0.0881 | 33.2951
-1 | 0.3417 | 0.00862 | -0.087 | 39.6404
0 | 0.4437 | 0.00845 | -0.0845 | 52.5089
0.5 | 0.4938 | 0.00833 | -0.0831 | 59.2797
1 | 0.5424 | 0.00828 | -0.0814 | 65.5072
1.5 | 0.5835 | 0.0079 | -0.0782 | 73.8608
2 | 0.6142 | 0.00742 | -0.0724 | 82.7763
2.5 | 0.6754 | 0.00754 | -0.073 | 89.5756
3 | 0.7527 | 0.00781 | -0.0773 | 96.3764
3.5 | 0.8271 | 0.00816 | -0.0811 | 101.3603
4 | 0.899 | 0.0086 | -0.0845 | 104.5349
4.5 | 0.9691 | 0.00905 | -0.0877 | 107.0829
5 | 1.036 | 0.00955 | -0.0903 | 108.4817
5.5 | 1.1076 | 0.01009 | -0.0943 | 109.7721
6 | 1.1167 | 0.01043 | -0.0854 | 107.0662
6.5 | 1.1212 | 0.01084 | -0.0755 | 103.4317
7 | 1.1366 | 0.01143 | -0.0682 | 99.4401
7.5 | 1.1582 | 0.01215 | -0.0623 | 95.3251
8 | 1.1824 | 0.01302 | -0.0573 | 90.8141
8.5 | 1.2076 | 0.01405 | -0.053 | 85.9502
9 | 1.2345 | 0.01519 | -0.0492 | 81.2706
9.5 | 1.2603 | 0.01653 | -0.0456 | 76.2432
10 | 1.2859 | 0.01801 | -0.0423 | 71.3992
10.5 | 1.3105 | 0.01966 | -0.0392 | 66.6582
11 | 1.3338 | 0.02148 | -0.0363 | 62.095
11.5 | 1.3561 | 0.02346 | -0.0335 | 57.8048
12 | 1.3785 | 0.02552 | -0.0309 | 54.0165
12.5 | 1.4001 | 0.02774 | -0.0285 | 50.4722
13 | 1.4195 | 0.03021 | -0.0262 | 46.9878
13.5 | 1.4371 | 0.03291 | -0.024 | 43.6676
14 | 1.4526 | 0.0359 | -0.0219 | 40.4624
14.5 | 1.4652 | 0.03923 | -0.02 | 37.349
15 | 1.4763 | 0.04281 | -0.0182 | 34.4849
15.5 | 1.4885 | 0.04641 | -0.0168 | 32.0728
16 | 1.4983 | 0.05032 | -0.0155 | 29.7754
16.5 | 1.5044 | 0.05471 | -0.0143 | 27.4977
17 | 1.5061 | 0.05964 | -0.0134 | 25.2532
17.5 | 1.5124 | 0.06426 | -0.0128 | 23.5356
18 | 1.5126 | 0.06964 | -0.0124 | 21.7203
18.5 | 1.5077 | 0.07572 | -0.0123 | 19.9115
19 | 1.5083 | 0.08132 | -0.0125 | 18.5477
19.5 | 1.5012 | 0.08791 | -0.0131 | 17.0766
20 | 1.4948 | 0.09458 | -0.014 | 15.8046

## 37. Re 750k Mach 0.25 (1)
BIGFOIL.COM POLAR EXPORT
GA 30-618
GA 30-618 |  |  |  | Cl Max: | 2.097 | at alpha= | 16.5 | deg
JavaFoil+Calcfoil stall+Eppler ext transition |  |  |  | L/D Max: | 111.421 | at alpha= | 5 | deg
Re: | 750000 |  |  | Cd Min: | 0.00845 | at alpha= | -1.5 | deg
Mach: | 0.25 |  |  | Cl=0 at alpha= | -4.0692 | deg
|  |  |  | @ Cl=0.1, Cd= | 0.009558
|  |  |  | @ Cl=0.4, Cd= | 0.00883
|  |  |  | @ Cl=0.6, Cd= | 0.00866
alpha (deg) | Cl | Cd | Cm | Cl/Cd
-20 | -0.686 | 0.20013 | -0.035 | -3.43
-19.5 | -0.721 | 0.18594 | -0.035 | -3.878
-19 | -0.752 | 0.17304 | -0.036 | -4.345
-18.5 | -0.78 | 0.16315 | -0.037 | -4.778
-18 | -0.803 | 0.155 | -0.037 | -5.182
-17.5 | -0.823 | 0.14635 | -0.039 | -5.626
-17 | -0.838 | 0.13625 | -0.039 | -6.151
-16.5 | -0.847 | 0.12882 | -0.04 | -6.572
-16 | -0.851 | 0.11973 | -0.041 | -7.11
-15.5 | -0.852 | 0.11121 | -0.043 | -7.664
-15 | -0.848 | 0.10456 | -0.044 | -8.113
-14.5 | -0.841 | 0.09713 | -0.045 | -8.654
-14 | -0.831 | 0.08919 | -0.047 | -9.316
-13.5 | -0.817 | 0.08178 | -0.049 | -9.988
-13 | -0.8 | 0.07401 | -0.051 | -10.812
-12.5 | -0.78 | 0.06632 | -0.054 | -11.768
-12 | -0.758 | 0.05869 | -0.056 | -12.913
-11.5 | -0.735 | 0.05019 | -0.059 | -14.636
-11 | -0.707 | 0.04254 | -0.062 | -16.625
-10.5 | -0.677 | 0.03549 | -0.065 | -19.072
-10 | -0.644 | 0.02901 | -0.068 | -22.199
-9.5 | -0.634 | 0.01728 | -0.075 | -36.685
-9 | -0.593 | 0.01466 | -0.077 | -40.456
-8.5 | -0.547 | 0.01316 | -0.079 | -41.583
-8 | -0.491 | 0.01333 | -0.08 | -36.861
-7.5 | -0.432 | 0.01223 | -0.081 | -35.342
-7 | -0.372 | 0.01169 | -0.081 | -31.787
-6.5 | -0.31 | 0.01123 | -0.082 | -27.61
-6 | -0.248 | 0.01131 | -0.083 | -21.884
-5.5 | -0.184 | 0.01019 | -0.084 | -18.083
-5 | -0.12 | 0.00986 | -0.084 | -12.21
-4.5 | -0.056 | 0.00958 | -0.085 | -5.852
-4 | 0.009 | 0.00986 | -0.086 | 0.884
-3.5 | 0.074 | 0.00969 | -0.087 | 7.611
-3 | 0.139 | 0.00936 | -0.088 | 14.856
-2.5 | 0.204 | 0.00878 | -0.088 | 23.299
-2 | 0.27 | 0.00894 | -0.089 | 30.196
-1.5 | 0.335 | 0.00845 | -0.09 | 39.674
-1 | 0.4 | 0.00883 | -0.091 | 45.347
-0.5 | 0.466 | 0.00876 | -0.091 | 53.119
0 | 0.535 | 0.0087 | -0.092 | 61.437
0.5 | 0.6 | 0.00866 | -0.093 | 69.272
1 | 0.665 | 0.00879 | -0.094 | 75.702
1.5 | 0.73 | 0.00892 | -0.094 | 81.854
2 | 0.795 | 0.00908 | -0.095 | 87.614
2.5 | 0.86 | 0.00869 | -0.096 | 99.007
3 | 0.925 | 0.00934 | -0.097 | 99.047
3.5 | 0.989 | 0.00975 | -0.097 | 101.431
4 | 1.054 | 0.01017 | -0.098 | 103.617
4.5 | 1.117 | 0.01005 | -0.099 | 111.206
5 | 1.181 | 0.0106 | -0.1 | 111.421
5.5 | 1.244 | 0.01122 | -0.1 | 110.846
6 | 1.307 | 0.0125 | -0.101 | 104.55
6.5 | 1.339 | 0.01338 | -0.099 | 100.067
7 | 1.396 | 0.01428 | -0.1 | 97.737
7.5 | 1.451 | 0.01524 | -0.1 | 95.212
8 | 1.506 | 0.01623 | -0.101 | 92.783
8.5 | 1.56 | 0.01731 | -0.101 | 90.099
9 | 1.612 | 0.01831 | -0.101 | 88.008
9.5 | 1.661 | 0.01964 | -0.102 | 84.583
10 | 1.71 | 0.02112 | -0.102 | 80.964
10.5 | 1.757 | 0.02303 | -0.102 | 76.321
11 | 1.803 | 0.02481 | -0.103 | 72.652
11.5 | 1.845 | 0.02781 | -0.103 | 66.354
12 | 1.887 | 0.02967 | -0.103 | 63.599
12.5 | 1.926 | 0.0315 | -0.104 | 61.136
13 | 1.961 | 0.0337 | -0.104 | 58.199
13.5 | 1.993 | 0.03615 | -0.104 | 55.127
14 | 2.021 | 0.03898 | -0.105 | 51.845
14.5 | 2.045 | 0.04212 | -0.105 | 48.549
15 | 2.066 | 0.04523 | -0.105 | 45.664
15.5 | 2.081 | 0.04866 | -0.105 | 42.763
16 | 2.092 | 0.05235 | -0.105 | 39.967
16.5 | 2.097 | 0.05639 | -0.106 | 37.181
17 | 2.094 | 0.06091 | -0.106 | 34.381
17.5 | 2.086 | 0.06606 | -0.105 | 31.586
18 | 2.074 | 0.07167 | -0.105 | 28.93
18.5 | 2.054 | 0.07813 | -0.105 | 26.291
19 | 2.029 | 0.08525 | -0.105 | 23.802
19.5 | 1.998 | 0.09375 | -0.105 | 21.315
20 | 1.964 | 0.10207 | -0.104 | 19.237

## 38. Re 750k Mach 0.25 (2)
BIGFOIL.COM POLAR EXPORT
GA 30-618
GA 30-618 |  |  |  | Cl Max: | 1.4704 | at alpha= | 17 | deg
XFOIL ncrit=9 |  |  |  | L/D Max: | 105.104 | at alpha= | 5 | deg
Re: | 750000 |  |  | Cd Min: | 0.21189 | at alpha= | -20 | deg
Mach: | 0.25 |  |  | Cl=0 at alpha= | -4.307 | deg
|  |  |  | @ Cl=0.1, Cd= | 0.0097123
|  |  |  | @ Cl=0.4, Cd= | 0.0087057
|  |  |  | @ Cl=0.6, Cd= | 0.0079617
alpha (deg) | Cl | Cd | Cm | Cl/Cd
-20 | -0.3786 | 0.21189 | -0.028 | -1.7868
-19.5 | -0.3742 | 0.20174 | -0.0335 | -1.8549
-19 | -0.3508 | 0.19799 | -0.0353 | -1.7718
-18.5 | -0.3321 | 0.19305 | -0.0379 | -1.7203
-18 | -0.3355 | 0.18166 | -0.0441 | -1.8469
-17.5 | -0.3127 | 0.17773 | -0.0451 | -1.7594
-17 | -0.293 | 0.1735 | -0.0468 | -1.6888
-16.5 | -0.3023 | 0.16068 | -0.0517 | -1.8814
-16 | -0.6125 | 0.09171 | -0.0845 | -6.6787
-15.5 | -0.6688 | 0.07712 | -0.0926 | -8.6722
-15 | -0.6969 | 0.06274 | -0.1056 | -11.1077
-14.5 | -0.6936 | 0.04891 | -0.1248 | -14.1811
-14 | -0.6489 | 0.03678 | -0.1486 | -17.6427
-13 | -0.6188 | 0.026 | -0.1591 | -23.8
-12.5 | -0.616 | 0.02338 | -0.1554 | -26.3473
-12 | -0.6069 | 0.02149 | -0.1504 | -28.241
-11.5 | -0.6018 | 0.01969 | -0.1438 | -30.5637
-11 | -0.584 | 0.01852 | -0.1377 | -31.5335
-10.5 | -0.5612 | 0.01757 | -0.1316 | -31.9408
-10 | -0.5382 | 0.01658 | -0.1255 | -32.4608
-9.5 | -0.5019 | 0.01577 | -0.1214 | -31.8263
-9 | -0.4626 | 0.01495 | -0.1177 | -30.9431
-8.5 | -0.4193 | 0.01429 | -0.1146 | -29.3422
-8 | -0.3752 | 0.01355 | -0.1116 | -27.69
-7.5 | -0.3273 | 0.01299 | -0.1092 | -25.1963
-7 | -0.2778 | 0.01249 | -0.1071 | -22.2418
-6.5 | -0.2279 | 0.01197 | -0.1051 | -19.0393
-6 | -0.1769 | 0.01154 | -0.1033 | -15.3293
-5.5 | -0.1254 | 0.01109 | -0.1016 | -11.3075
-5 | -0.0729 | 0.01074 | -0.1 | -6.7877
-4.5 | -0.0205 | 0.01037 | -0.0985 | -1.9769
-4 | 0.0326 | 0.01006 | -0.0971 | 3.2406
-3 | 0.1392 | 0.00951 | -0.0945 | 14.6372
-2.5 | 0.1928 | 0.00932 | -0.0933 | 20.6867
-2 | 0.2454 | 0.00908 | -0.0919 | 27.0264
-1.5 | 0.2984 | 0.00894 | -0.0905 | 33.3781
-1 | 0.351 | 0.00879 | -0.0891 | 39.9317
-0.5 | 0.4033 | 0.0087 | -0.0877 | 46.3563
0 | 0.4553 | 0.00861 | -0.0862 | 52.8804
0.5 | 0.5063 | 0.00858 | -0.0844 | 59.0093
1 | 0.5561 | 0.00848 | -0.0825 | 65.5778
2 | 0.6264 | 0.00765 | -0.0725 | 81.8824
2.5 | 0.6817 | 0.00769 | -0.0714 | 88.6476
3 | 0.7633 | 0.00802 | -0.076 | 95.1746
3.5 | 0.8435 | 0.00844 | -0.0805 | 99.9408
4 | 0.9123 | 0.00896 | -0.0827 | 101.8192
4.5 | 0.9866 | 0.00951 | -0.0863 | 103.7434
5 | 1.0563 | 0.01005 | -0.0891 | 105.1045
5.5 | 1.0976 | 0.01052 | -0.0864 | 104.3346
6 | 1.0978 | 0.01099 | -0.0755 | 99.8908
6.5 | 1.1117 | 0.01166 | -0.0675 | 95.3431
7 | 1.1313 | 0.01251 | -0.0611 | 90.4317
7.5 | 1.1554 | 0.0135 | -0.0558 | 85.5852
8 | 1.1806 | 0.01468 | -0.0512 | 80.4223
8.5 | 1.2065 | 0.01604 | -0.047 | 75.2182
9 | 1.2328 | 0.01753 | -0.0433 | 70.3252
9.5 | 1.258 | 0.01922 | -0.0397 | 65.4527
10.5 | 1.3071 | 0.02301 | -0.0333 | 56.8057
11 | 1.3305 | 0.02514 | -0.0304 | 52.9236
11.5 | 1.3532 | 0.02742 | -0.0277 | 49.3508
12 | 1.3736 | 0.02998 | -0.025 | 45.8172
12.5 | 1.3921 | 0.03278 | -0.0226 | 42.468
13 | 1.4088 | 0.03584 | -0.0202 | 39.308
13.5 | 1.423 | 0.03922 | -0.018 | 36.2825
14 | 1.4343 | 0.04296 | -0.016 | 33.3869
14.5 | 1.4452 | 0.04687 | -0.0142 | 30.8342
15 | 1.4561 | 0.05089 | -0.0127 | 28.6127
15.5 | 1.4638 | 0.05534 | -0.0114 | 26.451
16 | 1.4674 | 0.06029 | -0.0103 | 24.339
16.5 | 1.4671 | 0.06579 | -0.0095 | 22.2997
17 | 1.4704 | 0.07107 | -0.009 | 20.6895
17.5 | 1.4676 | 0.07714 | -0.0089 | 19.0251
18 | 1.4608 | 0.08381 | -0.0091 | 17.4299
18.5 | 1.4587 | 0.09007 | -0.0096 | 16.1952
19 | 1.4495 | 0.09729 | -0.0106 | 14.8988
19.5 | 1.4402 | 0.10465 | -0.012 | 13.7621
20 | 1.4335 | 0.11182 | -0.0136 | 12.8197

## 39. Re 750k Mach 0.50 (1)
BIGFOIL.COM POLAR EXPORT
GA 30-618
GA 30-618 |  |  |  | Cl Max: | 1.876 | at alpha= | 11.5 | deg
JavaFoil+Calcfoil stall+Eppler ext transition |  |  |  | L/D Max: | 94.68 | at alpha= | 3.5 | deg
Re: | 750000 |  |  | Cd Min: | 0.00906 | at alpha= | -1.5 | deg
Mach: | 0.5 |  |  | Cl=0 at alpha= | -4.0694 | deg
|  |  |  | @ Cl=0.1, Cd= | 0.0098686
|  |  |  | @ Cl=0.4, Cd= | 0.0091775
|  |  |  | @ Cl=0.6, Cd= | 0.0095086
alpha (deg) | Cl | Cd | Cm | Cl/Cd
-20 | -0.936 | 0.22485 | -0.045 | -4.163
-19.5 | -0.904 | 0.21447 | -0.043 | -4.214
-19 | -0.874 | 0.20271 | -0.042 | -4.31
-18.5 | -0.845 | 0.19243 | -0.042 | -4.391
-18 | -0.816 | 0.18802 | -0.042 | -4.34
-17.5 | -0.787 | 0.22056 | -0.042 | -3.569
-17 | -0.759 | 0.18223 | -0.043 | -4.163
-16.5 | -0.73 | 0.17536 | -0.043 | -4.163
-16 | -0.701 | 0.17109 | -0.044 | -4.098
-15.5 | -0.674 | 0.16502 | -0.045 | -4.082
-15 | -0.642 | 0.16019 | -0.043 | -4.009
-14.5 | -0.612 | 0.15518 | -0.042 | -3.945
-14 | -0.583 | 0.1496 | -0.041 | -3.896
-13.5 | -0.554 | 0.13406 | -0.042 | -4.132
-13 | -0.525 | 0.13063 | -0.042 | -4.018
-12.5 | -0.496 | 0.12732 | -0.042 | -3.893
-12 | -0.467 | 0.12249 | -0.042 | -3.808
-11.5 | -0.436 | 0.11379 | -0.04 | -3.836
-11 | -0.407 | 0.10667 | -0.039 | -3.814
-10.5 | -0.378 | 0.10212 | -0.038 | -3.696
-10 | -0.348 | 0.09914 | -0.039 | -3.514
-9.5 | -0.464 | 0.06981 | -0.047 | -6.651
-9 | -0.484 | 0.05893 | -0.056 | -8.218
-8.5 | -0.475 | 0.04598 | -0.066 | -10.34
-8 | -0.453 | 0.03429 | -0.073 | -13.204
-7.5 | -0.418 | 0.02551 | -0.079 | -16.385
-7 | -0.392 | 0.01593 | -0.088 | -24.599
-6.5 | -0.338 | 0.01389 | -0.092 | -24.355
-6 | -0.272 | 0.01243 | -0.093 | -21.864
-5.5 | -0.203 | 0.01184 | -0.094 | -17.181
-5 | -0.133 | 0.0118 | -0.094 | -11.306
-4.5 | -0.062 | 0.01044 | -0.095 | -5.963
-4 | 0.01 | 0.01003 | -0.096 | 0.966
-3.5 | 0.082 | 0.00977 | -0.097 | 8.414
-3 | 0.155 | 0.01017 | -0.098 | 15.245
-2.5 | 0.228 | 0.00994 | -0.099 | 22.947
-2 | 0.301 | 0.00966 | -0.099 | 31.2
-1.5 | 0.374 | 0.00906 | -0.1 | 41.306
-1 | 0.447 | 0.00939 | -0.101 | 47.593
-0.5 | 0.52 | 0.00953 | -0.102 | 54.505
0 | 0.597 | 0.0095 | -0.103 | 62.855
0.5 | 0.67 | 0.00971 | -0.104 | 68.986
1 | 0.742 | 0.00989 | -0.105 | 75.094
1.5 | 0.815 | 0.01015 | -0.105 | 80.279
2 | 0.887 | 0.01087 | -0.106 | 81.659
2.5 | 0.959 | 0.0113 | -0.107 | 84.856
3 | 1.031 | 0.01104 | -0.108 | 93.384
3.5 | 1.102 | 0.01164 | -0.109 | 94.68
4 | 1.147 | 0.01267 | -0.107 | 90.521
4.5 | 1.212 | 0.01362 | -0.107 | 88.987
5 | 1.276 | 0.01464 | -0.108 | 87.162
5.5 | 1.339 | 0.01569 | -0.108 | 85.357
6 | 1.4 | 0.01684 | -0.109 | 83.165
6.5 | 1.46 | 0.01805 | -0.109 | 80.915
7 | 1.519 | 0.01949 | -0.109 | 77.941
7.5 | 1.576 | 0.02104 | -0.11 | 74.911
8 | 1.631 | 0.02297 | -0.11 | 70.988
8.5 | 1.683 | 0.02498 | -0.111 | 67.373
9 | 1.732 | 0.02731 | -0.111 | 63.406
9.5 | 1.774 | 0.03046 | -0.111 | 58.232
10 | 1.81 | 0.03468 | -0.112 | 52.187
10.5 | 1.841 | 0.0377 | -0.112 | 48.834
11 | 1.864 | 0.04164 | -0.112 | 44.762
11.5 | 1.876 | 0.04656 | -0.112 | 40.281
12 | 1.868 | 0.05268 | -0.112 | 35.462
12.5 | 1.828 | 0.06038 | -0.112 | 30.267
13 | 1.727 | 0.07039 | -0.111 | 24.542
13.5 | 1.103 | 0.11287 | -0.102 | 9.775
14 | 1.052 | 0.15141 | -0.068 | 6.948
14.5 | 1.091 | 0.15925 | -0.077 | 6.849
15 | 1.126 | 0.17438 | -0.082 | 6.455
15.5 | 1.14 | 0.18064 | -0.073 | 6.309
16 | 1.169 | 0.18383 | -0.075 | 6.361
16.5 | 1.205 | 0.19472 | -0.081 | 6.187

## 40. Re 750k Mach 0.50 (2)
BIGFOIL.COM POLAR EXPORT
GA 30-618
GA 30-618 |  |  |  | Cl Max: | 1.3368 | at alpha= | 13.5 | deg
XFOIL ncrit=9 |  |  |  | L/D Max: | 84.3587 | at alpha= | 3.5 | deg
Re: | 750000 |  |  | Cd Min: | 0.23019 | at alpha= | -20 | deg
Mach: | 0.5 |  |  | Cl=0 at alpha= | -4.314 | deg
|  |  |  | @ Cl=0.1, Cd= | 0.010894
|  |  |  | @ Cl=0.4, Cd= | 0.0096891
|  |  |  | @ Cl=0.6, Cd= | 0.0095258
alpha (deg) | Cl | Cd | Cm | Cl/Cd
-20 | -0.3753 | 0.23019 | -0.0321 | -1.6304
-19.5 | -0.3583 | 0.22176 | -0.037 | -1.6157
-19 | -0.3398 | 0.2142 | -0.0408 | -1.5864
-18.5 | -0.316 | 0.20885 | -0.0435 | -1.513
-18 | -0.2951 | 0.20269 | -0.0467 | -1.4559
-17.5 | -0.2876 | 0.19296 | -0.052 | -1.4905
-17 | -0.2478 | 0.18495 | -0.0582 | -1.3398
-16.5 | -0.184 | 0.17431 | -0.0746 | -1.0556
-16 | -0.1392 | 0.15887 | -0.0942 | -0.87619
-15.5 | -0.0898 | 0.14663 | -0.1084 | -0.61243
-15 | -0.0472 | 0.14066 | -0.1157 | -0.33556
-14.5 | -0.0293 | 0.13265 | -0.1207 | -0.22088
-14 | -0.0163 | 0.12461 | -0.125 | -0.13081
-13.5 | -0.0163 | 0.1147 | -0.1296 | -0.14211
-13 | -0.0065 | 0.10721 | -0.1335 | -0.060629
-12.5 | -0.0016 | 0.09938 | -0.1371 | -0.0161
-12 | -0.0406 | 0.08538 | -0.144 | -0.47552
-11.5 | -0.1015 | 0.07051 | -0.1522 | -1.4395
-11 | -0.1909 | 0.05464 | -0.1619 | -3.4938
-10.5 | -0.2414 | 0.04401 | -0.1681 | -5.4851
-10 | -0.2816 | 0.03462 | -0.1731 | -8.134
-9.5 | -0.3077 | 0.02709 | -0.1766 | -11.3584
-9 | -0.3257 | 0.02298 | -0.1721 | -14.1732
-8.5 | -0.3328 | 0.02024 | -0.1639 | -16.4427
-8 | -0.3313 | 0.01813 | -0.154 | -18.2736
-7.5 | -0.3128 | 0.01676 | -0.1451 | -18.6635
-7 | -0.2784 | 0.01548 | -0.1382 | -17.9845
-6.5 | -0.2346 | 0.01446 | -0.1326 | -16.2241
-5.5 | -0.1336 | 0.01286 | -0.1233 | -10.3888
-5 | -0.078 | 0.01226 | -0.1195 | -6.3622
-4.5 | -0.0218 | 0.01172 | -0.1161 | -1.8601
-4 | 0.0368 | 0.01129 | -0.1132 | 3.2595
-3.5 | 0.0956 | 0.01092 | -0.1104 | 8.7546
-3 | 0.1542 | 0.01057 | -0.1077 | 14.5885
-2.5 | 0.2139 | 0.01033 | -0.1054 | 20.7067
-2 | 0.2714 | 0.01006 | -0.1027 | 26.9781
-1.5 | 0.3298 | 0.0099 | -0.1002 | 33.3131
-1 | 0.3854 | 0.00971 | -0.0972 | 39.691
-0.5 | 0.4413 | 0.00963 | -0.0944 | 45.8255
0 | 0.4944 | 0.00954 | -0.091 | 51.8239
0.5 | 0.5456 | 0.00951 | -0.0872 | 57.3712
1 | 0.5923 | 0.00953 | -0.0827 | 62.1511
1.5 | 0.6293 | 0.00951 | -0.0762 | 66.1725
2 | 0.6656 | 0.00958 | -0.0697 | 69.4781
2.5 | 0.6891 | 0.00946 | -0.061 | 72.8436
3 | 0.7389 | 0.00937 | -0.0572 | 78.8581
3.5 | 0.8748 | 0.01037 | -0.0711 | 84.3587
4.5 | 1.0019 | 0.01271 | -0.0719 | 78.8277
5 | 1.0139 | 0.01387 | -0.0631 | 73.1002
5.5 | 1.0356 | 0.01522 | -0.0562 | 68.042
6 | 1.0601 | 0.0168 | -0.0503 | 63.1012
6.5 | 1.0854 | 0.0186 | -0.0449 | 58.3548
7 | 1.1121 | 0.02055 | -0.0401 | 54.1168
7.5 | 1.1381 | 0.02271 | -0.0356 | 50.1145
8 | 1.1648 | 0.025 | -0.0314 | 46.592
8.5 | 1.1912 | 0.02748 | -0.0276 | 43.3479
9 | 1.2154 | 0.03025 | -0.0239 | 40.1785
9.5 | 1.2381 | 0.03326 | -0.0204 | 37.2249
10 | 1.2584 | 0.03659 | -0.0171 | 34.3919
10.5 | 1.2755 | 0.0403 | -0.014 | 31.6501
11 | 1.2942 | 0.04406 | -0.0113 | 29.3736
11.5 | 1.3089 | 0.04825 | -0.0088 | 27.1275
12 | 1.3211 | 0.05277 | -0.0065 | 25.0351
12.5 | 1.3299 | 0.05772 | -0.0045 | 23.0405
13 | 1.3351 | 0.06313 | -0.0028 | 21.1484
13.5 | 1.3368 | 0.069 | -0.0016 | 19.3739
14 | 1.3351 | 0.07539 | -0.0008 | 17.7092
14.5 | 1.3368 | 0.08165 | -0.0004 | 16.3723
15 | 1.3332 | 0.08853 | -0.0005 | 15.0593
15.5 | 1.3253 | 0.09605 | -0.0011 | 13.798
16 | 1.3206 | 0.10344 | -0.0021 | 12.7668
16.5 | 1.3154 | 0.11106 | -0.0036 | 11.844
17 | 1.3074 | 0.11914 | -0.0056 | 10.9736
17.5 | 1.3034 | 0.12704 | -0.008 | 10.2598
18 | 1.298 | 0.13529 | -0.011 | 9.5942
18.5 | 1.2933 | 0.14362 | -0.0144 | 9.005

## 41. Re 1M Mach 0.00 (1)
BIGFOIL.COM POLAR EXPORT
GA 30-618
GA 30-618 |  |  |  | Cl Max: | 2.183 | at alpha= | 19 | deg
JavaFoil+Calcfoil stall+Eppler ext transition |  |  |  | L/D Max: | 119.414 | at alpha= | 5 | deg
Re: | 1000000 |  |  | Cd Min: | 0.00781 | at alpha= | -1.5 | deg
Mach: | 0 |  |  | Cl=0 at alpha= | -4.0645 | deg
|  |  |  | @ Cl=0.1, Cd= | 0.0087967
|  |  |  | @ Cl=0.4, Cd= | 0.0080824
|  |  |  | @ Cl=0.6, Cd= | 0.0079711
alpha (deg) | Cl | Cd | Cm | Cl/Cd
-20 | -1.006 | 0.15626 | -0.039 | -6.438
-19.5 | -1.008 | 0.14897 | -0.04 | -6.769
-19 | -1.009 | 0.14061 | -0.04 | -7.175
-18.5 | -1.008 | 0.13292 | -0.041 | -7.585
-18 | -1.005 | 0.12507 | -0.042 | -8.038
-17.5 | -1 | 0.11728 | -0.043 | -8.53
-17 | -0.992 | 0.1101 | -0.044 | -9.012
-16.5 | -0.981 | 0.10319 | -0.045 | -9.503
-16 | -0.969 | 0.09449 | -0.047 | -10.254
-15.5 | -0.954 | 0.08716 | -0.049 | -10.95
-15 | -0.936 | 0.08057 | -0.05 | -11.621
-14.5 | -0.918 | 0.07271 | -0.052 | -12.629
-14 | -0.897 | 0.0658 | -0.053 | -13.638
-13.5 | -0.875 | 0.05851 | -0.055 | -14.96
-13 | -0.851 | 0.05136 | -0.057 | -16.575
-12.5 | -0.825 | 0.045 | -0.059 | -18.325
-12 | -0.796 | 0.03879 | -0.061 | -20.519
-11.5 | -0.768 | 0.03209 | -0.063 | -23.92
-11 | -0.762 | 0.0197 | -0.069 | -38.698
-10.5 | -0.728 | 0.01631 | -0.071 | -44.644
-10 | -0.688 | 0.01421 | -0.073 | -48.425
-9.5 | -0.647 | 0.01278 | -0.075 | -50.597
-9 | -0.593 | 0.0117 | -0.076 | -50.639
-8.5 | -0.537 | 0.01113 | -0.077 | -48.251
-8 | -0.48 | 0.0119 | -0.077 | -40.286
-7.5 | -0.421 | 0.01099 | -0.078 | -38.337
-7 | -0.362 | 0.01059 | -0.079 | -34.146
-6.5 | -0.301 | 0.01021 | -0.08 | -29.525
-6 | -0.24 | 0.00996 | -0.08 | -24.138
-5.5 | -0.179 | 0.00937 | -0.081 | -19.089
-5 | -0.117 | 0.00914 | -0.082 | -12.777
-4.5 | -0.054 | 0.00919 | -0.083 | -5.912
-4 | 0.008 | 0.00903 | -0.083 | 0.935
-3.5 | 0.072 | 0.00889 | -0.084 | 8.04
-3 | 0.135 | 0.00868 | -0.085 | 15.531
-2.5 | 0.198 | 0.00812 | -0.085 | 24.391
-2 | 0.262 | 0.0079 | -0.086 | 33.101
-1.5 | 0.325 | 0.00781 | -0.087 | 41.604
-1 | 0.388 | 0.00809 | -0.088 | 47.923
-0.5 | 0.451 | 0.00805 | -0.088 | 56.056
0 | 0.518 | 0.00801 | -0.089 | 64.623
0.5 | 0.581 | 0.00795 | -0.09 | 73.061
1 | 0.644 | 0.00802 | -0.091 | 80.347
1.5 | 0.708 | 0.00821 | -0.091 | 86.182
2 | 0.771 | 0.00834 | -0.092 | 92.443
2.5 | 0.833 | 0.00804 | -0.093 | 103.678
3 | 0.896 | 0.00845 | -0.094 | 106.002
3.5 | 0.959 | 0.0088 | -0.094 | 108.952
4 | 1.021 | 0.00916 | -0.095 | 111.459
4.5 | 1.083 | 0.00911 | -0.096 | 118.868
5 | 1.145 | 0.00959 | -0.096 | 119.414
5.5 | 1.206 | 0.01064 | -0.097 | 113.36
6 | 1.267 | 0.01112 | -0.098 | 113.964
6.5 | 1.327 | 0.01171 | -0.099 | 113.407
7 | 1.388 | 0.01233 | -0.099 | 112.547
7.5 | 1.418 | 0.01327 | -0.098 | 106.833
8 | 1.472 | 0.01407 | -0.098 | 104.625
8.5 | 1.525 | 0.01491 | -0.099 | 102.329
9 | 1.578 | 0.01565 | -0.099 | 100.811
9.5 | 1.628 | 0.01666 | -0.099 | 97.703
10 | 1.677 | 0.01779 | -0.1 | 94.3
10.5 | 1.725 | 0.01905 | -0.1 | 90.545
11 | 1.771 | 0.02048 | -0.101 | 86.461
11.5 | 1.816 | 0.02243 | -0.101 | 80.957
12 | 1.858 | 0.02478 | -0.101 | 74.978
12.5 | 1.899 | 0.02627 | -0.101 | 72.298
13 | 1.939 | 0.02798 | -0.102 | 69.292
13.5 | 1.975 | 0.02964 | -0.102 | 66.648
14 | 2.01 | 0.03171 | -0.102 | 63.372
14.5 | 2.041 | 0.034 | -0.103 | 60.045
15 | 2.071 | 0.03665 | -0.103 | 56.497
15.5 | 2.097 | 0.03896 | -0.103 | 53.819
16 | 2.121 | 0.04135 | -0.104 | 51.284
16.5 | 2.14 | 0.04431 | -0.104 | 48.299
17 | 2.156 | 0.04718 | -0.104 | 45.694
17.5 | 2.168 | 0.05028 | -0.104 | 43.119
18 | 2.176 | 0.05402 | -0.104 | 40.287
18.5 | 2.181 | 0.05787 | -0.105 | 37.692
19 | 2.183 | 0.06202 | -0.105 | 35.202
19.5 | 2.182 | 0.06684 | -0.105 | 32.643
20 | 2.177 | 0.07197 | -0.104 | 30.243

## 42. Re 1M Mach 0.00 (2)
BIGFOIL.COM POLAR EXPORT
GA 30-618
GA 30-618 |  |  |  | Cl Max: | 1.5612 | at alpha= | 19 | deg
XFOIL ncrit=9 |  |  |  | L/D Max: | 116.448 | at alpha= | 6 | deg
Re: | 1000000 |  |  | Cd Min: | 0.11832 | at alpha= | -20 | deg
Mach: | 0 |  |  | Cl=0 at alpha= | -4.2678 | deg
|  |  |  | @ Cl=0.1, Cd= | 0.0086964
|  |  |  | @ Cl=0.4, Cd= | 0.0077745
|  |  |  | @ Cl=0.6, Cd= | 0.007311
alpha (deg) | Cl | Cd | Cm | Cl/Cd
-20 | -0.7618 | 0.11832 | -0.0659 | -6.4385
-19.5 | -0.7878 | 0.10706 | -0.0722 | -7.3585
-19 | -0.8059 | 0.09737 | -0.0775 | -8.2767
-18.5 | -0.8306 | 0.08682 | -0.0834 | -9.5669
-18 | -0.8589 | 0.07618 | -0.0893 | -11.2746
-17.5 | -0.8938 | 0.06542 | -0.0952 | -13.6625
-17 | -0.932 | 0.05483 | -0.1007 | -16.998
-16.5 | -0.9678 | 0.04476 | -0.1058 | -21.622
-16 | -0.9774 | 0.03599 | -0.1128 | -27.1575
-15.5 | -0.9382 | 0.02987 | -0.123 | -31.4094
-15 | -0.8631 | 0.02434 | -0.1392 | -35.4601
-14.5 | -0.7949 | 0.02184 | -0.1476 | -36.3965
-13 | -0.7504 | 0.018 | -0.1332 | -41.6889
-12.5 | -0.732 | 0.01703 | -0.1275 | -42.983
-12 | -0.7075 | 0.01632 | -0.1223 | -43.3517
-11.5 | -0.6758 | 0.01574 | -0.1182 | -42.9352
-11 | -0.6435 | 0.01489 | -0.1143 | -43.2169
-10 | -0.5592 | 0.01382 | -0.1095 | -40.4631
-9.5 | -0.5183 | 0.01311 | -0.1068 | -39.5347
-9 | -0.4713 | 0.01271 | -0.1051 | -37.081
-8.5 | -0.4256 | 0.01212 | -0.1032 | -35.1155
-8 | -0.3782 | 0.01166 | -0.1015 | -32.4357
-7.5 | -0.3289 | 0.01125 | -0.1001 | -29.2356
-7 | -0.2791 | 0.01085 | -0.0988 | -25.7235
-6.5 | -0.2289 | 0.01052 | -0.0975 | -21.7586
-6 | -0.1779 | 0.01014 | -0.0964 | -17.5444
-5.5 | -0.1271 | 0.00985 | -0.0952 | -12.9036
-5 | -0.0752 | 0.00956 | -0.0942 | -7.8661
-4.5 | -0.0241 | 0.00925 | -0.0931 | -2.6054
-4 | 0.0278 | 0.00901 | -0.0921 | 3.0855
-3 | 0.1314 | 0.00856 | -0.0901 | 15.3505
-2.5 | 0.1837 | 0.00832 | -0.0892 | 22.0793
-2 | 0.2347 | 0.00817 | -0.088 | 28.7271
-1.5 | 0.287 | 0.00799 | -0.0871 | 35.9199
-1 | 0.3384 | 0.00789 | -0.086 | 42.8897
-0.5 | 0.3902 | 0.00779 | -0.085 | 50.0899
0 | 0.4407 | 0.00771 | -0.0837 | 57.1595
0.5 | 0.4916 | 0.00765 | -0.0825 | 64.2614
1 | 0.5408 | 0.0076 | -0.081 | 71.1579
1.5 | 0.5894 | 0.00751 | -0.0794 | 78.482
2 | 0.6187 | 0.00696 | -0.0739 | 88.8937
2.5 | 0.6581 | 0.00676 | -0.07 | 97.3521
3 | 0.7179 | 0.00689 | -0.0706 | 104.1945
3.5 | 0.7988 | 0.00723 | -0.076 | 110.4841
4 | 0.8714 | 0.00768 | -0.0797 | 113.4635
4.5 | 0.9335 | 0.00816 | -0.0812 | 114.3995
5 | 1.0038 | 0.00867 | -0.0847 | 115.7785
5.5 | 1.0665 | 0.00922 | -0.0867 | 115.6725
6 | 1.1342 | 0.00974 | -0.09 | 116.4476
6.5 | 1.1409 | 0.01009 | -0.0806 | 113.0723
7 | 1.1542 | 0.01055 | -0.0727 | 109.4028
7.5 | 1.1743 | 0.01116 | -0.0664 | 105.224
8 | 1.1989 | 0.0119 | -0.0613 | 100.7479
8.5 | 1.2256 | 0.01278 | -0.057 | 95.8998
9 | 1.253 | 0.01379 | -0.0531 | 90.8629
9.5 | 1.28 | 0.01498 | -0.0496 | 85.4473
10 | 1.3067 | 0.01632 | -0.0463 | 80.0674
10.5 | 1.3327 | 0.01781 | -0.0433 | 74.8287
11 | 1.3575 | 0.01946 | -0.0403 | 69.7585
12 | 1.4058 | 0.02309 | -0.0351 | 60.8835
12.5 | 1.428 | 0.02515 | -0.0326 | 56.7793
13 | 1.4486 | 0.0274 | -0.0302 | 52.8686
13.5 | 1.4672 | 0.0299 | -0.0279 | 49.0702
14 | 1.4836 | 0.03265 | -0.0257 | 45.4395
14.5 | 1.4977 | 0.0357 | -0.0237 | 41.9524
15 | 1.5123 | 0.03884 | -0.0219 | 38.9367
15.5 | 1.5258 | 0.04215 | -0.0203 | 36.1993
16 | 1.5373 | 0.04575 | -0.0188 | 33.6022
16.5 | 1.5445 | 0.04983 | -0.0175 | 30.9954
17 | 1.5516 | 0.05406 | -0.0164 | 28.7014
17.5 | 1.5588 | 0.05837 | -0.0155 | 26.7055
18 | 1.5603 | 0.06339 | -0.0149 | 24.6143
18.5 | 1.5605 | 0.06868 | -0.0145 | 22.7213
19 | 1.5612 | 0.07403 | -0.0144 | 21.0887
19.5 | 1.5538 | 0.08048 | -0.0146 | 19.3067
20 | 1.5517 | 0.08638 | -0.0151 | 17.9636

## 43. Re 1M Mach 0.10 (1)
BIGFOIL.COM POLAR EXPORT
GA 30-618
GA 30-618 |  |  |  | Cl Max: | 2.169 | at alpha= | 18.5 | deg
JavaFoil+Calcfoil stall+Eppler ext transition |  |  |  | L/D Max: | 118.701 | at alpha= | 5 | deg
Re: | 1000000 |  |  | Cd Min: | 0.00774 | at alpha= | -1.5 | deg
Mach: | 0.1 |  |  | Cl=0 at alpha= | -4.0635 | deg
|  |  |  | @ Cl=0.1, Cd= | 0.0088078
|  |  |  | @ Cl=0.4, Cd= | 0.0080621
|  |  |  | @ Cl=0.6, Cd= | 0.00803
alpha (deg) | Cl | Cd | Cm | Cl/Cd
-20 | -0.973 | 0.1595 | -0.039 | -6.101
-19.5 | -0.979 | 0.15253 | -0.039 | -6.417
-19 | -0.982 | 0.14347 | -0.04 | -6.848
-18.5 | -0.984 | 0.13639 | -0.041 | -7.213
-18 | -0.984 | 0.12873 | -0.042 | -7.641
-17.5 | -0.981 | 0.1205 | -0.043 | -8.144
-17 | -0.976 | 0.11324 | -0.044 | -8.617
-16.5 | -0.967 | 0.10571 | -0.045 | -9.144
-16 | -0.956 | 0.09784 | -0.046 | -9.766
-15.5 | -0.943 | 0.08979 | -0.048 | -10.504
-15 | -0.927 | 0.08288 | -0.049 | -11.185
-14.5 | -0.91 | 0.07553 | -0.051 | -12.044
-14 | -0.891 | 0.06815 | -0.053 | -13.067
-13.5 | -0.87 | 0.06071 | -0.055 | -14.324
-13 | -0.845 | 0.05407 | -0.057 | -15.637
-12.5 | -0.82 | 0.04703 | -0.059 | -17.444
-12 | -0.793 | 0.04056 | -0.061 | -19.543
-11.5 | -0.764 | 0.03428 | -0.063 | -22.277
-11 | -0.756 | 0.02163 | -0.069 | -34.941
-10.5 | -0.727 | 0.0169 | -0.071 | -43.035
-10 | -0.688 | 0.01455 | -0.073 | -47.306
-9.5 | -0.645 | 0.01317 | -0.075 | -48.96
-9 | -0.595 | 0.01179 | -0.076 | -50.442
-8.5 | -0.539 | 0.01126 | -0.077 | -47.848
-8 | -0.481 | 0.01199 | -0.078 | -40.156
-7.5 | -0.423 | 0.01111 | -0.079 | -38.064
-7 | -0.363 | 0.01064 | -0.079 | -34.131
-6.5 | -0.303 | 0.01028 | -0.08 | -29.45
-6 | -0.242 | 0.00998 | -0.081 | -24.208
-5.5 | -0.18 | 0.00947 | -0.081 | -18.982
-5 | -0.117 | 0.00916 | -0.082 | -12.818
-4.5 | -0.055 | 0.00931 | -0.083 | -5.866
-4 | 0.008 | 0.0091 | -0.084 | 0.932
-3.5 | 0.072 | 0.00895 | -0.084 | 8.026
-3 | 0.135 | 0.00863 | -0.085 | 15.69
-2.5 | 0.199 | 0.00813 | -0.086 | 24.491
-2 | 0.263 | 0.00799 | -0.087 | 32.874
-1.5 | 0.326 | 0.00774 | -0.087 | 42.178
-1 | 0.39 | 0.00807 | -0.088 | 48.289
-0.5 | 0.453 | 0.00802 | -0.089 | 56.514
0 | 0.52 | 0.008 | -0.09 | 65.025
0.5 | 0.584 | 0.00801 | -0.09 | 72.886
1 | 0.648 | 0.00809 | -0.091 | 80.066
1.5 | 0.711 | 0.00821 | -0.092 | 86.565
2 | 0.774 | 0.00841 | -0.093 | 92.075
2.5 | 0.838 | 0.00812 | -0.093 | 103.199
3 | 0.901 | 0.00851 | -0.094 | 105.873
3.5 | 0.963 | 0.00886 | -0.095 | 108.719
4 | 1.026 | 0.00922 | -0.095 | 111.244
4.5 | 1.088 | 0.0092 | -0.096 | 118.322
5 | 1.15 | 0.00969 | -0.097 | 118.701
5.5 | 1.212 | 0.01072 | -0.098 | 113.075
6 | 1.273 | 0.01124 | -0.098 | 113.239
6.5 | 1.334 | 0.01186 | -0.099 | 112.502
7 | 1.394 | 0.0125 | -0.1 | 111.498
7.5 | 1.424 | 0.01344 | -0.098 | 105.93
8 | 1.478 | 0.01423 | -0.099 | 103.851
8.5 | 1.531 | 0.01511 | -0.099 | 101.315
9 | 1.583 | 0.01587 | -0.099 | 99.79
9.5 | 1.634 | 0.01691 | -0.1 | 96.611
10 | 1.683 | 0.01807 | -0.1 | 93.143
10.5 | 1.731 | 0.01937 | -0.101 | 89.336
11 | 1.777 | 0.02088 | -0.101 | 85.105
11.5 | 1.821 | 0.02291 | -0.101 | 79.492
12 | 1.863 | 0.02519 | -0.101 | 73.973
12.5 | 1.905 | 0.02681 | -0.102 | 71.055
13 | 1.943 | 0.02838 | -0.102 | 68.488
13.5 | 1.979 | 0.03026 | -0.103 | 65.413
14 | 2.013 | 0.03237 | -0.103 | 62.185
14.5 | 2.044 | 0.03476 | -0.103 | 58.807
15 | 2.072 | 0.03728 | -0.103 | 55.589
15.5 | 2.097 | 0.03985 | -0.104 | 52.63
16 | 2.119 | 0.04261 | -0.104 | 49.744
16.5 | 2.138 | 0.04544 | -0.104 | 47.046
17 | 2.151 | 0.04848 | -0.104 | 44.372
17.5 | 2.161 | 0.05192 | -0.104 | 41.622
18 | 2.167 | 0.05559 | -0.105 | 38.984
18.5 | 2.169 | 0.05968 | -0.105 | 36.348
19 | 2.168 | 0.06427 | -0.105 | 33.731
19.5 | 2.164 | 0.0691 | -0.105 | 31.313
20 | 2.155 | 0.07465 | -0.105 | 28.873

## 44. Re 1M Mach 0.10 (2)
BIGFOIL.COM POLAR EXPORT
GA 30-618
GA 30-618 |  |  |  | Cl Max: | 1.5529 | at alpha= | 18 | deg
XFOIL ncrit=9 |  |  |  | L/D Max: | 115.998 | at alpha= | 6 | deg
Re: | 1000000 |  |  | Cd Min: | 0.13101 | at alpha= | -20 | deg
Mach: | 0.1 |  |  | Cl=0 at alpha= | -4.2686 | deg
|  |  |  | @ Cl=0.1, Cd= | 0.0087143
|  |  |  | @ Cl=0.4, Cd= | 0.0078006
|  |  |  | @ Cl=0.6, Cd= | 0.0074145
alpha (deg) | Cl | Cd | Cm | Cl/Cd
-20 | -0.697 | 0.13101 | -0.0595 | -5.3202
-19.5 | -0.748 | 0.11456 | -0.069 | -6.5293
-19 | -0.7673 | 0.10465 | -0.0745 | -7.3321
-18.5 | -0.7881 | 0.09449 | -0.0801 | -8.3406
-18 | -0.8141 | 0.08387 | -0.086 | -9.7067
-17.5 | -0.8442 | 0.07314 | -0.0919 | -11.5422
-17 | -0.8819 | 0.0624 | -0.0976 | -14.133
-16.5 | -0.9221 | 0.05181 | -0.1029 | -17.7977
-16 | -0.9526 | 0.04205 | -0.1084 | -22.654
-15.5 | -0.9259 | 0.03333 | -0.121 | -27.7798
-15 | -0.8565 | 0.02649 | -0.1388 | -32.333
-14.5 | -0.7831 | 0.02292 | -0.1505 | -34.1667
-13.5 | -0.7556 | 0.01978 | -0.1425 | -38.2002
-13 | -0.738 | 0.01864 | -0.1374 | -39.5923
-12.5 | -0.7262 | 0.01741 | -0.131 | -41.7117
-12 | -0.7031 | 0.0166 | -0.1256 | -42.3554
-11.5 | -0.6754 | 0.01598 | -0.1207 | -42.2653
-11 | -0.6424 | 0.01518 | -0.1167 | -42.3188
-10.5 | -0.6045 | 0.01453 | -0.1135 | -41.6036
-10 | -0.5614 | 0.01395 | -0.1111 | -40.2437
-9.5 | -0.5202 | 0.01326 | -0.1084 | -39.2308
-9 | -0.4735 | 0.01281 | -0.1065 | -36.9633
-8.5 | -0.4276 | 0.01222 | -0.1044 | -34.9918
-8 | -0.3798 | 0.01178 | -0.1026 | -32.2411
-7.5 | -0.33 | 0.01136 | -0.1012 | -29.0493
-7 | -0.2801 | 0.01096 | -0.0998 | -25.5566
-6.5 | -0.2298 | 0.01061 | -0.0984 | -21.6588
-6 | -0.1787 | 0.01021 | -0.0972 | -17.5024
-5.5 | -0.1279 | 0.00991 | -0.0959 | -12.9062
-5 | -0.0758 | 0.00959 | -0.0949 | -7.9041
-4.5 | -0.0243 | 0.00931 | -0.0937 | -2.6101
-4 | 0.0282 | 0.00905 | -0.0927 | 3.116
-3.5 | 0.0804 | 0.00879 | -0.0917 | 9.1468
-3 | 0.1322 | 0.00859 | -0.0906 | 15.39
-2.5 | 0.1847 | 0.00835 | -0.0897 | 22.1198
-1.5 | 0.2886 | 0.00802 | -0.0875 | 35.985
-1 | 0.34 | 0.00794 | -0.0864 | 42.8212
-0.5 | 0.3921 | 0.00781 | -0.0853 | 50.2049
0 | 0.4427 | 0.00775 | -0.084 | 57.1226
0.5 | 0.494 | 0.00768 | -0.0828 | 64.3229
1 | 0.543 | 0.00765 | -0.0812 | 70.9804
1.5 | 0.5921 | 0.00755 | -0.0796 | 78.4238
2 | 0.623 | 0.00702 | -0.0743 | 88.7464
2.5 | 0.6598 | 0.00681 | -0.0698 | 96.8869
3 | 0.7196 | 0.00693 | -0.0703 | 103.8384
3.5 | 0.8012 | 0.00729 | -0.0758 | 109.904
4 | 0.8746 | 0.00775 | -0.0796 | 112.8516
4.5 | 0.9376 | 0.00823 | -0.0812 | 113.9247
5 | 1.007 | 0.00876 | -0.0844 | 114.9543
6 | 1.1391 | 0.00982 | -0.0898 | 115.998
6.5 | 1.138 | 0.01019 | -0.0788 | 111.6781
7.5 | 1.1726 | 0.01138 | -0.0649 | 103.0404
8 | 1.1978 | 0.01217 | -0.0599 | 98.4224
8.5 | 1.2253 | 0.01309 | -0.0557 | 93.6058
9 | 1.2535 | 0.01413 | -0.052 | 88.712
9.5 | 1.2809 | 0.01536 | -0.0485 | 83.3919
10 | 1.3076 | 0.01676 | -0.0453 | 78.0191
10.5 | 1.3337 | 0.0183 | -0.0422 | 72.8798
11 | 1.3586 | 0.02 | -0.0393 | 67.93
11.5 | 1.3819 | 0.02188 | -0.0365 | 63.1581
12 | 1.4043 | 0.0239 | -0.0338 | 58.7573
12.5 | 1.4267 | 0.02601 | -0.0313 | 54.852
13 | 1.4472 | 0.02834 | -0.029 | 51.0656
13.5 | 1.4661 | 0.03091 | -0.0267 | 47.4313
14 | 1.4824 | 0.03375 | -0.0246 | 43.923
14.5 | 1.4965 | 0.03689 | -0.0225 | 40.5665
15 | 1.5081 | 0.04033 | -0.0206 | 37.394
15.5 | 1.5206 | 0.04383 | -0.019 | 34.6931
16 | 1.5322 | 0.04751 | -0.0176 | 32.2501
16.5 | 1.5398 | 0.05165 | -0.0164 | 29.8122
17 | 1.5434 | 0.05631 | -0.0153 | 27.409
17.5 | 1.5508 | 0.06071 | -0.0145 | 25.5444
18 | 1.5529 | 0.06577 | -0.0139 | 23.6111
18.5 | 1.5494 | 0.07154 | -0.0136 | 21.6578
19 | 1.5512 | 0.07689 | -0.0136 | 20.1743
19.5 | 1.5452 | 0.08325 | -0.014 | 18.561
20 | 1.5382 | 0.08986 | -0.0146 | 17.1177

## 45. Re 1M Mach 0.25 (1)
BIGFOIL.COM POLAR EXPORT
GA 30-618
GA 30-618 |  |  |  | Cl Max: | 2.103 | at alpha= | 16.5 | deg
JavaFoil+Calcfoil stall+Eppler ext transition |  |  |  | L/D Max: | 116.497 | at alpha= | 5 | deg
Re: | 1000000 |  |  | Cd Min: | 0.00789 | at alpha= | -1.5 | deg
Mach: | 0.25 |  |  | Cl=0 at alpha= | -4.0692 | deg
|  |  |  | @ Cl=0.1, Cd= | 0.008992
|  |  |  | @ Cl=0.4, Cd= | 0.00825
|  |  |  | @ Cl=0.6, Cd= | 0.00824
alpha (deg) | Cl | Cd | Cm | Cl/Cd
-20 | -0.687 | 0.19051 | -0.035 | -3.608
-19.5 | -0.722 | 0.17701 | -0.036 | -4.08
-19 | -0.754 | 0.16793 | -0.037 | -4.488
-18.5 | -0.782 | 0.15815 | -0.038 | -4.944
-18 | -0.806 | 0.14843 | -0.039 | -5.429
-17.5 | -0.826 | 0.13968 | -0.04 | -5.911
-17 | -0.841 | 0.13078 | -0.041 | -6.427
-16.5 | -0.849 | 0.12289 | -0.042 | -6.911
-16 | -0.855 | 0.11443 | -0.043 | -7.47
-15.5 | -0.856 | 0.10608 | -0.045 | -8.071
-15 | -0.854 | 0.09767 | -0.046 | -8.749
-14.5 | -0.848 | 0.0897 | -0.048 | -9.456
-14 | -0.837 | 0.08308 | -0.049 | -10.077
-13.5 | -0.825 | 0.07491 | -0.052 | -11.01
-13 | -0.809 | 0.06731 | -0.054 | -12.015
-12.5 | -0.79 | 0.05923 | -0.056 | -13.343
-12 | -0.768 | 0.05184 | -0.059 | -14.816
-11.5 | -0.744 | 0.04421 | -0.061 | -16.833
-11 | -0.717 | 0.03698 | -0.064 | -19.389
-10.5 | -0.687 | 0.03048 | -0.067 | -22.525
-10 | -0.68 | 0.01809 | -0.073 | -37.592
-9.5 | -0.642 | 0.01512 | -0.076 | -42.476
-9 | -0.598 | 0.01328 | -0.078 | -45.05
-8.5 | -0.549 | 0.0118 | -0.079 | -46.513
-8 | -0.491 | 0.01252 | -0.08 | -39.246
-7.5 | -0.432 | 0.01148 | -0.081 | -37.654
-7 | -0.372 | 0.011 | -0.081 | -33.807
-6.5 | -0.31 | 0.01063 | -0.082 | -29.171
-6 | -0.248 | 0.01061 | -0.083 | -23.338
-5.5 | -0.184 | 0.00961 | -0.084 | -19.171
-5 | -0.12 | 0.00932 | -0.084 | -12.928
-4.5 | -0.056 | 0.00903 | -0.085 | -6.208
-4 | 0.009 | 0.00927 | -0.086 | 0.94
-3.5 | 0.074 | 0.00912 | -0.087 | 8.091
-3 | 0.139 | 0.0088 | -0.088 | 15.812
-2.5 | 0.204 | 0.00822 | -0.088 | 24.878
-2 | 0.27 | 0.00836 | -0.089 | 32.279
-1.5 | 0.335 | 0.00789 | -0.09 | 42.481
-1 | 0.4 | 0.00825 | -0.091 | 48.563
-0.5 | 0.466 | 0.00818 | -0.091 | 56.915
0 | 0.535 | 0.00811 | -0.092 | 65.958
0.5 | 0.6 | 0.00824 | -0.093 | 72.848
1 | 0.665 | 0.00831 | -0.094 | 80.077
1.5 | 0.73 | 0.00843 | -0.094 | 86.637
2 | 0.795 | 0.00872 | -0.095 | 91.255
2.5 | 0.86 | 0.00916 | -0.096 | 93.871
3 | 0.925 | 0.00883 | -0.097 | 104.784
3.5 | 0.989 | 0.00922 | -0.097 | 107.357
4 | 1.054 | 0.00962 | -0.098 | 109.515
4.5 | 1.117 | 0.00961 | -0.099 | 116.263
5 | 1.181 | 0.01014 | -0.1 | 116.497
5.5 | 1.244 | 0.01069 | -0.1 | 116.423
6 | 1.307 | 0.0119 | -0.101 | 109.765
6.5 | 1.369 | 0.01248 | -0.102 | 109.622
7 | 1.399 | 0.01351 | -0.1 | 103.558
7.5 | 1.455 | 0.01437 | -0.1 | 101.231
8 | 1.509 | 0.01528 | -0.101 | 98.752
8.5 | 1.563 | 0.0163 | -0.101 | 95.931
9 | 1.616 | 0.01719 | -0.102 | 93.998
9.5 | 1.666 | 0.0184 | -0.102 | 90.536
10 | 1.715 | 0.01977 | -0.102 | 86.744
10.5 | 1.761 | 0.02154 | -0.103 | 81.76
11 | 1.807 | 0.02315 | -0.103 | 78.039
11.5 | 1.849 | 0.02596 | -0.103 | 71.226
12 | 1.892 | 0.02775 | -0.104 | 68.168
12.5 | 1.93 | 0.02948 | -0.104 | 65.468
13 | 1.965 | 0.03156 | -0.104 | 62.273
13.5 | 1.997 | 0.03393 | -0.105 | 58.873
14 | 2.025 | 0.03657 | -0.105 | 55.383
14.5 | 2.05 | 0.03946 | -0.105 | 51.948
15 | 2.071 | 0.04248 | -0.106 | 48.749
15.5 | 2.086 | 0.04563 | -0.106 | 45.726
16 | 2.098 | 0.04901 | -0.106 | 42.802
16.5 | 2.103 | 0.05281 | -0.106 | 39.824
17 | 2.101 | 0.05701 | -0.106 | 36.853
17.5 | 2.094 | 0.06185 | -0.106 | 33.848
18 | 2.081 | 0.06705 | -0.106 | 31.031
18.5 | 2.062 | 0.07307 | -0.106 | 28.213
19 | 2.037 | 0.07981 | -0.106 | 25.52
19.5 | 2.006 | 0.08782 | -0.105 | 22.845
20 | 1.973 | 0.09527 | -0.105 | 20.705

## 46. Re 1M Mach 0.25 (2)
BIGFOIL.COM POLAR EXPORT
GA 30-618
GA 30-618 |  |  |  | Cl Max: | 1.5091 | at alpha= | 17 | deg
XFOIL ncrit=9 |  |  |  | L/D Max: | 110.618 | at alpha= | 5 | deg
Re: | 1000000 |  |  | Cd Min: | 0.21093 | at alpha= | -20 | deg
Mach: | 0.25 |  |  | Cl=0 at alpha= | -4.2684 | deg
|  |  |  | @ Cl=0.1, Cd= | 0.0089522
|  |  |  | @ Cl=0.4, Cd= | 0.0079854
|  |  |  | @ Cl=0.6, Cd= | 0.0077929
alpha (deg) | Cl | Cd | Cm | Cl/Cd
-20 | -0.3826 | 0.21093 | -0.0276 | -1.8139
-19.5 | -0.379 | 0.2 | -0.033 | -1.895
-19 | -0.3558 | 0.19649 | -0.035 | -1.8108
-18.5 | -0.3577 | 0.18413 | -0.0403 | -1.9426
-18 | -0.3383 | 0.1798 | -0.0424 | -1.8815
-17 | -0.6293 | 0.10361 | -0.0784 | -6.0737
-16.5 | -0.6751 | 0.08985 | -0.0861 | -7.5136
-16 | -0.7143 | 0.07794 | -0.0925 | -9.1647
-15.5 | -0.7425 | 0.06498 | -0.1029 | -11.4266
-15 | -0.7411 | 0.05108 | -0.1217 | -14.5086
-14.5 | -0.7045 | 0.03747 | -0.1473 | -18.8017
-14 | -0.6833 | 0.0292 | -0.1596 | -23.4007
-13.5 | -0.685 | 0.02496 | -0.1594 | -27.4439
-13 | -0.6811 | 0.02236 | -0.1559 | -30.4606
-12.5 | -0.6701 | 0.02055 | -0.151 | -32.6083
-12 | -0.6657 | 0.0188 | -0.1442 | -35.4096
-11.5 | -0.6489 | 0.01758 | -0.1379 | -36.9113
-11 | -0.6275 | 0.01663 | -0.1315 | -37.733
-10.5 | -0.598 | 0.01593 | -0.1261 | -37.5392
-10 | -0.5661 | 0.01494 | -0.1213 | -37.8916
-9.5 | -0.5247 | 0.01429 | -0.1179 | -36.718
-9 | -0.4826 | 0.01351 | -0.1145 | -35.7217
-8.5 | -0.4354 | 0.01296 | -0.1119 | -33.5957
-8 | -0.3885 | 0.01235 | -0.1093 | -31.4575
-7.5 | -0.339 | 0.0118 | -0.1072 | -28.7288
-7 | -0.2884 | 0.01138 | -0.1052 | -25.3427
-6.5 | -0.2365 | 0.01093 | -0.1034 | -21.6377
-6 | -0.1843 | 0.01053 | -0.1018 | -17.5024
-5.5 | -0.1315 | 0.01019 | -0.1002 | -12.9048
-5 | -0.0781 | 0.00986 | -0.0988 | -7.9209
-4.5 | -0.0251 | 0.00956 | -0.0974 | -2.6255
-4 | 0.0291 | 0.00926 | -0.0962 | 3.1425
-3.5 | 0.0824 | 0.00904 | -0.0948 | 9.115
-3 | 0.1365 | 0.00877 | -0.0937 | 15.5644
-2.5 | 0.1897 | 0.00855 | -0.0924 | 22.1871
-2 | 0.2432 | 0.00837 | -0.0911 | 29.0562
-1.5 | 0.2964 | 0.0082 | -0.0898 | 36.1463
-1 | 0.3493 | 0.00809 | -0.0885 | 43.1768
-0.5 | 0.4026 | 0.00798 | -0.0872 | 50.4511
0 | 0.4544 | 0.00793 | -0.0857 | 57.3014
0.5 | 0.5062 | 0.00785 | -0.0841 | 64.4841
1 | 0.5567 | 0.00782 | -0.0823 | 71.1893
1.5 | 0.6047 | 0.00779 | -0.08 | 77.6252
2 | 0.6487 | 0.00758 | -0.077 | 85.5805
2.5 | 0.6705 | 0.00702 | -0.0691 | 95.5128
3 | 0.7232 | 0.00712 | -0.0675 | 101.573
3.5 | 0.8135 | 0.00756 | -0.0743 | 107.6058
4 | 0.8896 | 0.00811 | -0.0782 | 109.6917
4.5 | 0.9545 | 0.00866 | -0.0798 | 110.2194
5 | 1.021 | 0.00923 | -0.0819 | 110.6176
6 | 1.1147 | 0.01032 | -0.0787 | 108.0136
6.5 | 1.1275 | 0.01091 | -0.0704 | 103.3456
7 | 1.1479 | 0.01166 | -0.0638 | 98.4477
7.5 | 1.1722 | 0.0126 | -0.0584 | 93.0317
8 | 1.1991 | 0.01368 | -0.0539 | 87.6535
8.5 | 1.2268 | 0.01492 | -0.0498 | 82.2252
9 | 1.2545 | 0.01633 | -0.0462 | 76.8218
9.5 | 1.2809 | 0.01794 | -0.0426 | 71.3991
10 | 1.3065 | 0.01971 | -0.0393 | 66.2861
11 | 1.3562 | 0.02362 | -0.0333 | 57.4174
11.5 | 1.3797 | 0.02581 | -0.0305 | 53.456
12 | 1.4011 | 0.02824 | -0.0278 | 49.614
12.5 | 1.4212 | 0.03089 | -0.0252 | 46.0084
13 | 1.4384 | 0.03384 | -0.0227 | 42.5059
13.5 | 1.4541 | 0.03704 | -0.0205 | 39.2576
14 | 1.4668 | 0.04059 | -0.0183 | 36.137
14.5 | 1.4775 | 0.04444 | -0.0164 | 33.2471
15 | 1.4896 | 0.0483 | -0.0147 | 30.8406
15.5 | 1.4981 | 0.05258 | -0.0133 | 28.4918
16 | 1.5033 | 0.05731 | -0.012 | 26.231
16.5 | 1.5046 | 0.06254 | -0.011 | 24.0582
17 | 1.5091 | 0.06762 | -0.0104 | 22.3174
17.5 | 1.5078 | 0.0734 | -0.01 | 20.5422
18 | 1.5019 | 0.07985 | -0.01 | 18.809
18.5 | 1.4992 | 0.08608 | -0.0103 | 17.4164
19 | 1.4895 | 0.09327 | -0.0111 | 15.9698
19.5 | 1.4798 | 0.10059 | -0.0123 | 14.7112
20 | 1.4717 | 0.10782 | -0.0138 | 13.6496

## 47. Re 1M Mach 0.50 (1)
BIGFOIL.COM POLAR EXPORT
GA 30-618
GA 30-618 |  |  |  | Cl Max: | 1.88 | at alpha= | 11.5 | deg
JavaFoil+Calcfoil stall+Eppler ext transition |  |  |  | L/D Max: | 99.627 | at alpha= | 3.5 | deg
Re: | 1000000 |  |  | Cd Min: | 0.00843 | at alpha= | -1.5 | deg
Mach: | 0.5 |  |  | Cl=0 at alpha= | -4.0694 | deg
|  |  |  | @ Cl=0.1, Cd= | 0.0092463
|  |  |  | @ Cl=0.4, Cd= | 0.0085475
|  |  |  | @ Cl=0.6, Cd= | 0.0089474
alpha (deg) | Cl | Cd | Cm | Cl/Cd
-20 | -0.936 | 0.20823 | -0.045 | -4.497
-19.5 | -0.905 | 0.20091 | -0.043 | -4.503
-19 | -0.874 | 0.19293 | -0.043 | -4.532
-18.5 | -0.845 | 0.1816 | -0.043 | -4.655
-18 | -0.816 | 0.17708 | -0.043 | -4.609
-17.5 | -0.787 | 0.20598 | -0.043 | -3.821
-17 | -0.759 | 0.17036 | -0.043 | -4.454
-16.5 | -0.73 | 0.16495 | -0.043 | -4.426
-16 | -0.701 | 0.16332 | -0.044 | -4.294
-15.5 | -0.674 | 0.15552 | -0.046 | -4.335
-15 | -0.643 | 0.15269 | -0.044 | -4.212
-14.5 | -0.613 | 0.14648 | -0.042 | -4.183
-14 | -0.583 | 0.14233 | -0.042 | -4.098
-13.5 | -0.554 | 0.12887 | -0.042 | -4.301
-13 | -0.525 | 0.12554 | -0.043 | -4.184
-12.5 | -0.496 | 0.11831 | -0.042 | -4.191
-12 | -0.467 | 0.1158 | -0.043 | -4.03
-11.5 | -0.437 | 0.10697 | -0.042 | -4.085
-11 | -0.407 | 0.10072 | -0.039 | -4.04
-10.5 | -0.378 | 0.09876 | -0.039 | -3.823
-10 | -0.348 | 0.09414 | -0.039 | -3.701
-9.5 | -0.467 | 0.06636 | -0.051 | -7.031
-9 | -0.49 | 0.05356 | -0.06 | -9.154
-8.5 | -0.483 | 0.04035 | -0.069 | -11.972
-8 | -0.459 | 0.02988 | -0.076 | -15.375
-7.5 | -0.443 | 0.01636 | -0.086 | -27.09
-7 | -0.396 | 0.01442 | -0.09 | -27.452
-6.5 | -0.338 | 0.01305 | -0.092 | -25.91
-6 | -0.272 | 0.01166 | -0.093 | -23.312
-5.5 | -0.203 | 0.01113 | -0.094 | -18.269
-5 | -0.133 | 0.01115 | -0.094 | -11.964
-4.5 | -0.062 | 0.00986 | -0.095 | -6.311
-4 | 0.01 | 0.00947 | -0.096 | 1.024
-3.5 | 0.082 | 0.00916 | -0.097 | 8.98
-3 | 0.155 | 0.00951 | -0.098 | 16.302
-2.5 | 0.228 | 0.00928 | -0.099 | 24.591
-2 | 0.301 | 0.009 | -0.099 | 33.496
-1.5 | 0.374 | 0.00843 | -0.1 | 44.398
-1 | 0.447 | 0.00876 | -0.101 | 51.057
-0.5 | 0.52 | 0.00887 | -0.102 | 58.557
0 | 0.597 | 0.00894 | -0.103 | 66.781
0.5 | 0.67 | 0.00912 | -0.104 | 73.433
1 | 0.742 | 0.00934 | -0.105 | 79.487
1.5 | 0.815 | 0.00989 | -0.105 | 82.378
2 | 0.887 | 0.01034 | -0.106 | 85.807
2.5 | 0.959 | 0.01076 | -0.107 | 89.123
3 | 1.031 | 0.01041 | -0.108 | 99.023
3.5 | 1.102 | 0.01106 | -0.109 | 99.627
4 | 1.149 | 0.01207 | -0.107 | 95.213
4.5 | 1.214 | 0.01298 | -0.108 | 93.536
5 | 1.279 | 0.01389 | -0.108 | 92.077
5.5 | 1.342 | 0.01483 | -0.109 | 90.475
6 | 1.404 | 0.01595 | -0.109 | 88.011
6.5 | 1.464 | 0.01707 | -0.109 | 85.759
7 | 1.523 | 0.01837 | -0.11 | 82.868
7.5 | 1.579 | 0.01986 | -0.11 | 79.495
8 | 1.634 | 0.02157 | -0.111 | 75.74
8.5 | 1.686 | 0.02343 | -0.111 | 71.962
9 | 1.736 | 0.02558 | -0.111 | 67.838
9.5 | 1.778 | 0.02844 | -0.112 | 62.491
10 | 1.813 | 0.03245 | -0.112 | 55.886
10.5 | 1.845 | 0.03537 | -0.112 | 52.169
11 | 1.868 | 0.03899 | -0.112 | 47.916
11.5 | 1.88 | 0.04367 | -0.112 | 43.053
12 | 1.874 | 0.04944 | -0.112 | 37.894
12.5 | 1.834 | 0.05668 | -0.112 | 32.346
13 | 1.734 | 0.06595 | -0.111 | 26.289
13.5 | 1.111 | 0.10533 | -0.103 | 10.549
14 | 1.053 | 0.14173 | -0.069 | 7.43
14.5 | 1.109 | 0.14591 | -0.087 | 7.604
15 | 1.136 | 0.16151 | -0.087 | 7.032
15.5 | 1.14 | 0.16974 | -0.074 | 6.719
16 | 1.171 | 0.17465 | -0.076 | 6.703
16.5 | 1.208 | 0.18251 | -0.083 | 6.618

## 48. Re 1M Mach 0.50 (2)
BIGFOIL.COM POLAR EXPORT
GA 30-618
GA 30-618 |  |  |  | Cl Max: | 1.3671 | at alpha= | 14 | deg
XFOIL ncrit=9 |  |  |  | L/D Max: | 87.9886 | at alpha= | 4 | deg
Re: | 1000000 |  |  | Cd Min: | 0.16408 | at alpha= | -16.5 | deg
Mach: | 0.5 |  |  | Cl=0 at alpha= | -4.2583 | deg
|  |  |  | @ Cl=0.1, Cd= | 0.0099501
|  |  |  | @ Cl=0.4, Cd= | 0.0088573
|  |  |  | @ Cl=0.6, Cd= | 0.0086894
alpha (deg) | Cl | Cd | Cm | Cl/Cd
-16.5 | -0.1483 | 0.16408 | -0.0917 | -0.90383
-16 | -0.0991 | 0.1541 | -0.105 | -0.64309
-15.5 | -0.0773 | 0.14515 | -0.1117 | -0.53255
-14.5 | -0.0508 | 0.12831 | -0.1211 | -0.39592
-14 | -0.0363 | 0.12103 | -0.1251 | -0.29993
-12.5 | -0.0977 | 0.08578 | -0.1429 | -1.139
-12 | -0.161 | 0.07096 | -0.1519 | -2.2689
-11.5 | -0.2191 | 0.05837 | -0.1599 | -3.7536
-11 | -0.2691 | 0.04768 | -0.1662 | -5.6439
-10.5 | -0.3127 | 0.03808 | -0.1713 | -8.2117
-10 | -0.3438 | 0.02892 | -0.1772 | -11.888
-9.5 | -0.3688 | 0.02322 | -0.1761 | -15.8829
-9 | -0.3807 | 0.02012 | -0.1688 | -18.9215
-8.5 | -0.3816 | 0.01784 | -0.1593 | -21.3901
-8 | -0.3736 | 0.01631 | -0.1489 | -22.9062
-7.5 | -0.3423 | 0.01501 | -0.1414 | -22.8048
-7 | -0.3025 | 0.0139 | -0.1349 | -21.7626
-6.5 | -0.2531 | 0.01304 | -0.1298 | -19.4095
-6 | -0.2008 | 0.01228 | -0.1252 | -16.3518
-5.5 | -0.1453 | 0.01168 | -0.1213 | -12.4401
-5 | -0.0875 | 0.01115 | -0.1178 | -7.8475
-4.5 | -0.0293 | 0.01072 | -0.1146 | -2.7332
-4 | 0.0313 | 0.01033 | -0.1119 | 3.03
-3.5 | 0.0903 | 0.01 | -0.1091 | 9.03
-3 | 0.1506 | 0.00969 | -0.1067 | 15.5418
-2.5 | 0.2098 | 0.00943 | -0.1042 | 22.2481
-2 | 0.2687 | 0.00922 | -0.1017 | 29.1432
-1.5 | 0.3264 | 0.00903 | -0.0991 | 36.1462
-1 | 0.3836 | 0.00889 | -0.0964 | 43.1496
-0.5 | 0.4387 | 0.00878 | -0.0934 | 49.9658
0 | 0.4932 | 0.00871 | -0.0903 | 56.6246
0.5 | 0.5433 | 0.00871 | -0.0863 | 62.3766
1 | 0.5874 | 0.00868 | -0.0811 | 67.6728
1.5 | 0.6276 | 0.00871 | -0.0753 | 72.0551
2 | 0.6668 | 0.00888 | -0.0694 | 75.0901
2.5 | 0.7008 | 0.00913 | -0.0627 | 76.7579
3 | 0.7051 | 0.00884 | -0.0504 | 79.7624
4 | 0.9274 | 0.01054 | -0.0689 | 87.9886
5 | 1.032 | 0.01301 | -0.0658 | 79.3236
5.5 | 1.0531 | 0.01434 | -0.0587 | 73.4379
6 | 1.0794 | 0.01585 | -0.0529 | 68.1009
6.5 | 1.1051 | 0.01765 | -0.0475 | 62.6119
7 | 1.1331 | 0.01954 | -0.0427 | 57.9887
7.5 | 1.1609 | 0.02162 | -0.0382 | 53.6957
8 | 1.1884 | 0.02387 | -0.0341 | 49.7863
8.5 | 1.2152 | 0.02633 | -0.0301 | 46.1527
9 | 1.2402 | 0.02905 | -0.0264 | 42.6919
9.5 | 1.2632 | 0.03205 | -0.0228 | 39.4134
10.5 | 1.3051 | 0.03874 | -0.0164 | 33.6887
11 | 1.3237 | 0.04246 | -0.0135 | 31.1752
11.5 | 1.338 | 0.04664 | -0.0108 | 28.6878
12 | 1.3507 | 0.05107 | -0.0083 | 26.448
12.5 | 1.3597 | 0.05595 | -0.0061 | 24.3021
13 | 1.3645 | 0.06132 | -0.0043 | 22.2521
13.5 | 1.3656 | 0.06721 | -0.0029 | 20.3184
14 | 1.3671 | 0.07324 | -0.002 | 18.666
14.5 | 1.3669 | 0.07962 | -0.0014 | 17.1678
15 | 1.3619 | 0.08657 | -0.0013 | 15.7318
15.5 | 1.3525 | 0.09418 | -0.0019 | 14.3608
16 | 1.3489 | 0.10141 | -0.0027 | 13.3014
16.5 | 1.3413 | 0.10921 | -0.0041 | 12.2818
17 | 1.3322 | 0.11738 | -0.0061 | 11.3495
17.5 | 1.3291 | 0.12508 | -0.0082 | 10.626
18 | 1.3218 | 0.13348 | -0.0112 | 9.9026
18.5 | 1.3174 | 0.14175 | -0.0144 | 9.2938
19 | 1.314 | 0.15005 | -0.0181 | 8.7571

## 49. Re 2M Mach 0.00 (1)
BIGFOIL.COM POLAR EXPORT
GA 30-618
GA 30-618 |  |  |  | Cl Max: | 2.199 | at alpha= | 19 | deg
JavaFoil+Calcfoil stall+Eppler ext transition |  |  |  | L/D Max: | 129.033 | at alpha= | 5 | deg
Re: | 2000000 |  |  | Cd Min: | 0.00684 | at alpha= | -1.5 | deg
Mach: | 0 |  |  | Cl=0 at alpha= | -4.0645 | deg
|  |  |  | @ Cl=0.1, Cd= | 0.0076667
|  |  |  | @ Cl=0.4, Cd= | 0.0071733
|  |  |  | @ Cl=0.6, Cd= | 0.0074025
alpha (deg) | Cl | Cd | Cm | Cl/Cd
-20 | -1.016 | 0.13941 | -0.042 | -7.287
-19.5 | -1.019 | 0.13276 | -0.043 | -7.674
-19 | -1.02 | 0.12461 | -0.044 | -8.188
-18.5 | -1.019 | 0.11783 | -0.044 | -8.651
-18 | -1.017 | 0.11035 | -0.045 | -9.218
-17.5 | -1.014 | 0.1022 | -0.047 | -9.919
-17 | -1.008 | 0.09373 | -0.048 | -10.757
-16.5 | -0.998 | 0.08654 | -0.049 | -11.536
-16 | -0.988 | 0.0777 | -0.051 | -12.721
-15.5 | -0.973 | 0.07131 | -0.052 | -13.651
-15 | -0.958 | 0.06385 | -0.054 | -15.008
-14.5 | -0.941 | 0.05649 | -0.056 | -16.664
-14 | -0.921 | 0.05041 | -0.057 | -18.266
-13.5 | -0.899 | 0.04372 | -0.059 | -20.574
-13 | -0.876 | 0.03751 | -0.061 | -23.353
-12.5 | -0.851 | 0.03138 | -0.063 | -27.133
-12 | -0.851 | 0.01936 | -0.068 | -43.948
-11.5 | -0.821 | 0.01602 | -0.07 | -51.246
-11 | -0.785 | 0.01401 | -0.072 | -56.031
-10.5 | -0.745 | 0.0126 | -0.073 | -59.143
-10 | -0.7 | 0.01123 | -0.075 | -62.316
-9.5 | -0.647 | 0.01065 | -0.075 | -60.778
-9 | -0.593 | 0.01014 | -0.076 | -58.461
-8.5 | -0.537 | 0.00971 | -0.077 | -55.309
-8 | -0.48 | 0.01005 | -0.077 | -47.734
-7.5 | -0.421 | 0.00964 | -0.078 | -43.718
-7 | -0.362 | 0.0093 | -0.079 | -38.901
-6.5 | -0.302 | 0.009 | -0.08 | -33.515
-6 | -0.241 | 0.00869 | -0.08 | -27.689
-5.5 | -0.179 | 0.00822 | -0.081 | -21.76
-5 | -0.117 | 0.00805 | -0.082 | -14.509
-4.5 | -0.054 | 0.00805 | -0.083 | -6.754
-4 | 0.008 | 0.0079 | -0.083 | 1.069
-3.5 | 0.072 | 0.00776 | -0.084 | 9.217
-3 | 0.135 | 0.00755 | -0.085 | 17.851
-2.5 | 0.198 | 0.00705 | -0.086 | 28.103
-2 | 0.262 | 0.00697 | -0.086 | 37.548
-1.5 | 0.325 | 0.00684 | -0.087 | 47.491
-1 | 0.388 | 0.00716 | -0.088 | 54.205
-0.5 | 0.451 | 0.00723 | -0.088 | 62.366
0 | 0.518 | 0.00721 | -0.089 | 71.794
0.5 | 0.581 | 0.0073 | -0.09 | 79.573
1 | 0.644 | 0.00764 | -0.091 | 84.349
1.5 | 0.708 | 0.0079 | -0.091 | 89.521
2 | 0.771 | 0.00801 | -0.092 | 96.188
2.5 | 0.833 | 0.00824 | -0.093 | 101.132
3 | 0.896 | 0.00844 | -0.094 | 106.186
3.5 | 0.959 | 0.00807 | -0.094 | 118.733
4 | 1.021 | 0.0085 | -0.095 | 120.148
4.5 | 1.083 | 0.00847 | -0.096 | 127.857
5 | 1.145 | 0.00887 | -0.096 | 129.033
5.5 | 1.206 | 0.00975 | -0.097 | 123.695
6 | 1.267 | 0.0102 | -0.098 | 124.245
6.5 | 1.327 | 0.01075 | -0.099 | 123.51
7 | 1.388 | 0.01127 | -0.099 | 123.151
7.5 | 1.447 | 0.01186 | -0.1 | 121.995
8 | 1.506 | 0.01246 | -0.101 | 120.857
8.5 | 1.532 | 0.01337 | -0.099 | 114.583
9 | 1.585 | 0.01405 | -0.1 | 112.79
9.5 | 1.635 | 0.01497 | -0.1 | 109.243
10 | 1.684 | 0.01605 | -0.1 | 104.948
10.5 | 1.732 | 0.01729 | -0.101 | 100.172
11 | 1.777 | 0.019 | -0.101 | 93.538
11.5 | 1.823 | 0.02032 | -0.101 | 89.699
12 | 1.867 | 0.02164 | -0.102 | 86.278
12.5 | 1.908 | 0.02295 | -0.102 | 83.156
13 | 1.948 | 0.02444 | -0.102 | 79.701
13.5 | 1.985 | 0.02591 | -0.103 | 76.598
14 | 2.019 | 0.02771 | -0.103 | 72.853
14.5 | 2.051 | 0.02976 | -0.103 | 68.912
15 | 2.081 | 0.0318 | -0.104 | 65.445
15.5 | 2.108 | 0.03377 | -0.104 | 62.415
16 | 2.131 | 0.03595 | -0.104 | 59.298
16.5 | 2.152 | 0.0384 | -0.105 | 56.049
17 | 2.168 | 0.04074 | -0.105 | 53.228
17.5 | 2.181 | 0.0434 | -0.105 | 50.25
18 | 2.19 | 0.0465 | -0.105 | 47.106
18.5 | 2.196 | 0.04963 | -0.106 | 44.257
19 | 2.199 | 0.05335 | -0.106 | 41.212
19.5 | 2.198 | 0.05723 | -0.106 | 38.417
20 | 2.194 | 0.06165 | -0.106 | 35.583

## 50. Re 2M Mach 0.00 (2)
BIGFOIL.COM POLAR EXPORT
GA 30-618
GA 30-618 |  |  |  | Cl Max: | 1.6545 | at alpha= | 19.5 | deg
XFOIL ncrit=9 |  |  |  | L/D Max: | 133.075 | at alpha= | 5 | deg
Re: | 2000000 |  |  | Cd Min: | 0.10346 | at alpha= | -20 | deg
Mach: | 0 |  |  | Cl=0 at alpha= | -4.2305 | deg
|  |  |  | @ Cl=0.1, Cd= | 0.0073981
|  |  |  | @ Cl=0.4, Cd= | 0.0066377
|  |  |  | @ Cl=0.6, Cd= | 0.0064804
alpha (deg) | Cl | Cd | Cm | Cl/Cd
-20 | -0.8679 | 0.10346 | -0.0735 | -8.3887
-19.5 | -0.9307 | 0.08729 | -0.0829 | -10.6622
-19 | -1.0243 | 0.06811 | -0.0941 | -15.0389
-18.5 | -1.1247 | 0.04943 | -0.1049 | -22.7534
-18 | -1.1703 | 0.03721 | -0.1126 | -31.4512
-17.5 | -1.1874 | 0.02978 | -0.1164 | -39.8724
-17 | -1.156 | 0.02547 | -0.1216 | -45.3867
-16.5 | -1.0725 | 0.02167 | -0.1353 | -49.4924
-16 | -0.9718 | 0.01964 | -0.1484 | -49.4807
-15.5 | -0.9518 | 0.01858 | -0.1446 | -51.2271
-15 | -0.9341 | 0.01753 | -0.1399 | -53.2858
-14.5 | -0.9124 | 0.01669 | -0.1351 | -54.6675
-14 | -0.8965 | 0.01563 | -0.1292 | -57.3576
-13.5 | -0.8726 | 0.01489 | -0.1239 | -58.6031
-13 | -0.8448 | 0.01433 | -0.119 | -58.9532
-12.5 | -0.8087 | 0.01384 | -0.1156 | -58.4321
-12 | -0.7687 | 0.01325 | -0.1128 | -58.0151
-11.5 | -0.7289 | 0.01264 | -0.11 | -57.6661
-11 | -0.6846 | 0.01217 | -0.1079 | -56.2531
-10.5 | -0.6373 | 0.01176 | -0.1062 | -54.1922
-10 | -0.5925 | 0.01124 | -0.1041 | -52.7135
-9.5 | -0.5435 | 0.01085 | -0.1026 | -50.0922
-9 | -0.4948 | 0.01041 | -0.1012 | -47.5312
-8.5 | -0.4453 | 0.01011 | -0.0998 | -44.0455
-8 | -0.3943 | 0.00971 | -0.0986 | -40.6076
-7.5 | -0.3434 | 0.00939 | -0.0975 | -36.5708
-7 | -0.2917 | 0.00909 | -0.0964 | -32.0902
-6.5 | -0.2393 | 0.00881 | -0.0955 | -27.1623
-6 | -0.1875 | 0.00857 | -0.0945 | -21.8786
-5.5 | -0.1344 | 0.00832 | -0.0937 | -16.1538
-5 | -0.0821 | 0.00812 | -0.0927 | -10.1108
-4.5 | -0.0283 | 0.00787 | -0.0921 | -3.5959
-4 | 0.0242 | 0.00769 | -0.0912 | 3.1469
-3.5 | 0.0777 | 0.00747 | -0.0905 | 10.4016
-3 | 0.1304 | 0.0073 | -0.0896 | 17.863
-2.5 | 0.1834 | 0.00714 | -0.0888 | 25.6863
-2 | 0.2363 | 0.00697 | -0.088 | 33.9024
-1.5 | 0.2885 | 0.00685 | -0.0871 | 42.1168
-1 | 0.3417 | 0.00672 | -0.0863 | 50.8482
-0.5 | 0.3935 | 0.00665 | -0.0853 | 59.1729
0 | 0.4463 | 0.00655 | -0.0845 | 68.1374
0.5 | 0.4976 | 0.00653 | -0.0834 | 76.2021
1 | 0.549 | 0.0065 | -0.0824 | 84.4615
1.5 | 0.5995 | 0.00648 | -0.0811 | 92.5154
2 | 0.6482 | 0.00652 | -0.0796 | 99.4172
2.5 | 0.6944 | 0.00657 | -0.0775 | 105.6925
3 | 0.7203 | 0.00611 | -0.0713 | 117.8887
3.5 | 0.7505 | 0.00613 | -0.0658 | 122.4307
4 | 0.7871 | 0.00628 | -0.0616 | 125.3344
4.5 | 0.8774 | 0.00675 | -0.0694 | 129.9852
5 | 0.9608 | 0.00722 | -0.0757 | 133.0748
5.5 | 1.0223 | 0.00769 | -0.0773 | 132.9389
6 | 1.0793 | 0.00819 | -0.0781 | 131.7827
7 | 1.2067 | 0.00925 | -0.083 | 130.4541
7.5 | 1.2219 | 0.00964 | -0.0753 | 126.7531
8 | 1.2428 | 0.0102 | -0.0691 | 121.8431
8.5 | 1.2678 | 0.01091 | -0.064 | 116.2053
9 | 1.295 | 0.01177 | -0.0597 | 110.0255
9.5 | 1.3236 | 0.01275 | -0.056 | 103.8118
10 | 1.3518 | 0.01389 | -0.0526 | 97.3218
10.5 | 1.3799 | 0.01515 | -0.0495 | 91.0825
11 | 1.4092 | 0.01647 | -0.0469 | 85.5616
11.5 | 1.4357 | 0.018 | -0.0441 | 79.7611
12 | 1.4617 | 0.01964 | -0.0415 | 74.4246
12.5 | 1.4847 | 0.02152 | -0.0388 | 68.9916
13 | 1.5067 | 0.02355 | -0.0362 | 63.9788
13.5 | 1.5262 | 0.02583 | -0.0337 | 59.0863
14 | 1.5438 | 0.02834 | -0.0312 | 54.4742
14.5 | 1.5633 | 0.03083 | -0.0292 | 50.7071
15 | 1.581 | 0.03354 | -0.0273 | 47.1377
15.5 | 1.5955 | 0.0366 | -0.0254 | 43.5929
16 | 1.6068 | 0.04 | -0.0235 | 40.17
16.5 | 1.6209 | 0.0433 | -0.0221 | 37.4342
17 | 1.6326 | 0.04688 | -0.0208 | 34.8251
17.5 | 1.6387 | 0.05107 | -0.0195 | 32.0873
18 | 1.6472 | 0.05516 | -0.0186 | 29.8622
18.5 | 1.6515 | 0.05973 | -0.0178 | 27.6494
19 | 1.6507 | 0.06497 | -0.0172 | 25.4071
19.5 | 1.6545 | 0.06983 | -0.0169 | 23.6933
20 | 1.6501 | 0.07571 | -0.0169 | 21.795

## 51. Re 2M Mach 0.10 (1)
BIGFOIL.COM POLAR EXPORT
GA 30-618
GA 30-618 |  |  |  | Cl Max: | 2.184 | at alpha= | 18.5 | deg
JavaFoil+Calcfoil stall+Eppler ext transition |  |  |  | L/D Max: | 128.916 | at alpha= | 5 | deg
Re: | 2000000 |  |  | Cd Min: | 0.0068 | at alpha= | -1.5 | deg
Mach: | 0.1 |  |  | Cl=0 at alpha= | -4.0635 | deg
|  |  |  | @ Cl=0.1, Cd= | 0.0077222
|  |  |  | @ Cl=0.4, Cd= | 0.00717
|  |  |  | @ Cl=0.6, Cd= | 0.007435
alpha (deg) | Cl | Cd | Cm | Cl/Cd
-20 | -0.982 | 0.1439 | -0.042 | -6.825
-19.5 | -0.988 | 0.13627 | -0.042 | -7.252
-19 | -0.993 | 0.12765 | -0.043 | -7.78
-18.5 | -0.995 | 0.12101 | -0.044 | -8.221
-18 | -0.994 | 0.11414 | -0.045 | -8.712
-17.5 | -0.994 | 0.10548 | -0.046 | -9.422
-17 | -0.989 | 0.09869 | -0.047 | -10.021
-16.5 | -0.982 | 0.08987 | -0.049 | -10.932
-16 | -0.973 | 0.08195 | -0.05 | -11.873
-15.5 | -0.961 | 0.0742 | -0.052 | -12.956
-15 | -0.948 | 0.06622 | -0.054 | -14.322
-14.5 | -0.932 | 0.05894 | -0.055 | -15.822
-14 | -0.913 | 0.05273 | -0.057 | -17.316
-13.5 | -0.893 | 0.04575 | -0.059 | -19.524
-13 | -0.869 | 0.04005 | -0.061 | -21.707
-12.5 | -0.845 | 0.03378 | -0.063 | -25.015
-12 | -0.844 | 0.02109 | -0.068 | -40.014
-11.5 | -0.817 | 0.01705 | -0.07 | -47.927
-11 | -0.784 | 0.01451 | -0.072 | -54.013
-10.5 | -0.744 | 0.0129 | -0.073 | -57.705
-10 | -0.702 | 0.01133 | -0.075 | -61.942
-9.5 | -0.649 | 0.01078 | -0.076 | -60.237
-9 | -0.595 | 0.01026 | -0.076 | -57.961
-8.5 | -0.539 | 0.00979 | -0.077 | -55.074
-8 | -0.482 | 0.00956 | -0.078 | -50.418
-7.5 | -0.423 | 0.00976 | -0.079 | -43.359
-7 | -0.363 | 0.00932 | -0.079 | -39.015
-6.5 | -0.303 | 0.00899 | -0.08 | -33.681
-6 | -0.242 | 0.0088 | -0.081 | -27.472
-5.5 | -0.18 | 0.00824 | -0.082 | -21.819
-5 | -0.117 | 0.00807 | -0.082 | -14.549
-4.5 | -0.055 | 0.00816 | -0.083 | -6.699
-4 | 0.008 | 0.00801 | -0.084 | 1.06
-3.5 | 0.072 | 0.00782 | -0.084 | 9.191
-3 | 0.135 | 0.0076 | -0.085 | 17.82
-2.5 | 0.199 | 0.0071 | -0.086 | 28.03
-2 | 0.263 | 0.00695 | -0.087 | 37.845
-1.5 | 0.326 | 0.0068 | -0.087 | 48.043
-1 | 0.39 | 0.00717 | -0.088 | 54.397
-0.5 | 0.453 | 0.00717 | -0.089 | 63.209
0 | 0.52 | 0.00729 | -0.09 | 71.375
0.5 | 0.584 | 0.00734 | -0.09 | 79.609
1 | 0.648 | 0.00772 | -0.091 | 83.943
1.5 | 0.711 | 0.00796 | -0.092 | 89.343
2 | 0.774 | 0.00808 | -0.093 | 95.862
2.5 | 0.838 | 0.00824 | -0.093 | 101.614
3 | 0.901 | 0.00851 | -0.094 | 105.821
3.5 | 0.963 | 0.00813 | -0.095 | 118.44
4 | 1.026 | 0.00858 | -0.095 | 119.531
4.5 | 1.088 | 0.00855 | -0.096 | 127.284
5 | 1.15 | 0.00892 | -0.097 | 128.916
5.5 | 1.212 | 0.00983 | -0.098 | 123.28
6 | 1.273 | 0.01032 | -0.098 | 123.315
6.5 | 1.334 | 0.01085 | -0.099 | 122.878
7 | 1.394 | 0.01141 | -0.1 | 122.17
7.5 | 1.454 | 0.01195 | -0.1 | 121.673
8 | 1.513 | 0.01255 | -0.101 | 120.507
8.5 | 1.538 | 0.01356 | -0.099 | 113.418
9 | 1.591 | 0.01424 | -0.1 | 111.675
9.5 | 1.641 | 0.01517 | -0.1 | 108.168
10 | 1.691 | 0.0163 | -0.101 | 103.742
10.5 | 1.738 | 0.0176 | -0.101 | 98.772
11 | 1.783 | 0.01932 | -0.101 | 92.319
11.5 | 1.829 | 0.02068 | -0.102 | 88.45
12 | 1.872 | 0.02202 | -0.102 | 85.023
12.5 | 1.914 | 0.0234 | -0.102 | 81.788
13 | 1.953 | 0.0248 | -0.103 | 78.757
13.5 | 1.989 | 0.02647 | -0.103 | 75.122
14 | 2.022 | 0.02835 | -0.103 | 71.331
14.5 | 2.053 | 0.0304 | -0.104 | 67.549
15 | 2.083 | 0.03244 | -0.104 | 64.204
15.5 | 2.108 | 0.03454 | -0.104 | 61.039
16 | 2.131 | 0.03692 | -0.105 | 57.706
16.5 | 2.149 | 0.03932 | -0.105 | 54.661
17 | 2.164 | 0.0419 | -0.105 | 51.636
17.5 | 2.174 | 0.04467 | -0.105 | 48.677
18 | 2.181 | 0.04803 | -0.106 | 45.412
18.5 | 2.184 | 0.05131 | -0.106 | 42.571
19 | 2.184 | 0.05502 | -0.106 | 39.696
19.5 | 2.181 | 0.0592 | -0.106 | 36.836
20 | 2.173 | 0.06402 | -0.106 | 33.939

## 52. Re 2M Mach 0.10 (2)
BIGFOIL.COM POLAR EXPORT
GA 30-618
GA 30-618 |  |  |  | Cl Max: | 1.6455 | at alpha= | 19.5 | deg
XFOIL ncrit=9 |  |  |  | L/D Max: | 132.459 | at alpha= | 5 | deg
Re: | 2000000 |  |  | Cd Min: | 0.11297 | at alpha= | -20 | deg
Mach: | 0.1 |  |  | Cl=0 at alpha= | -4.2286 | deg
|  |  |  | @ Cl=0.1, Cd= | 0.0074338
|  |  |  | @ Cl=0.4, Cd= | 0.0066625
|  |  |  | @ Cl=0.6, Cd= | 0.0065109
alpha (deg) | Cl | Cd | Cm | Cl/Cd
-20 | -0.8158 | 0.11297 | -0.0691 | -7.2214
-19.5 | -0.8596 | 0.09924 | -0.0771 | -8.6618
-19 | -0.917 | 0.08421 | -0.0858 | -10.8894
-18.5 | -1.012 | 0.06533 | -0.0969 | -15.4906
-18 | -1.1055 | 0.04779 | -0.107 | -23.1325
-17.5 | -1.1539 | 0.03517 | -0.1152 | -32.8092
-17 | -1.142 | 0.02863 | -0.1216 | -39.8882
-16.5 | -1.072 | 0.02344 | -0.1359 | -45.7338
-16 | -0.9666 | 0.02066 | -0.1512 | -46.7861
-15.5 | -0.9437 | 0.01933 | -0.1485 | -48.8205
-15 | -0.9285 | 0.01808 | -0.1438 | -51.3551
-14.5 | -0.9064 | 0.01719 | -0.1392 | -52.7283
-14 | -0.8894 | 0.01612 | -0.1335 | -55.1737
-13.5 | -0.869 | 0.01522 | -0.1277 | -57.0959
-13 | -0.8426 | 0.01455 | -0.1225 | -57.9107
-12.5 | -0.8105 | 0.01404 | -0.1182 | -57.7279
-12 | -0.7696 | 0.01351 | -0.1154 | -56.9652
-11.5 | -0.7315 | 0.01284 | -0.1121 | -56.9704
-11 | -0.6877 | 0.01231 | -0.1097 | -55.8652
-10.5 | -0.6407 | 0.01188 | -0.1078 | -53.931
-10 | -0.5957 | 0.01137 | -0.1056 | -52.3923
-9.5 | -0.5467 | 0.01093 | -0.104 | -50.0183
-9 | -0.4975 | 0.01052 | -0.1024 | -47.2909
-8.5 | -0.448 | 0.01017 | -0.1009 | -44.0511
-8 | -0.3967 | 0.00977 | -0.0997 | -40.6039
-7.5 | -0.3456 | 0.00946 | -0.0984 | -36.5328
-7 | -0.2933 | 0.00915 | -0.0974 | -32.0546
-6.5 | -0.2408 | 0.00887 | -0.0964 | -27.1477
-6 | -0.1885 | 0.00861 | -0.0953 | -21.8931
-5.5 | -0.1353 | 0.00835 | -0.0944 | -16.2036
-5 | -0.0826 | 0.00815 | -0.0934 | -10.135
-4.5 | -0.0285 | 0.00791 | -0.0927 | -3.603
-4 | 0.024 | 0.00773 | -0.0917 | 3.1048
-3.5 | 0.0781 | 0.0075 | -0.091 | 10.4133
-3 | 0.131 | 0.00734 | -0.0901 | 17.8474
-2.5 | 0.1844 | 0.00716 | -0.0893 | 25.7542
-2 | 0.2374 | 0.007 | -0.0884 | 33.9143
-1.5 | 0.2902 | 0.00687 | -0.0875 | 42.2416
-1 | 0.3435 | 0.00674 | -0.0867 | 50.9644
-0.5 | 0.3956 | 0.00667 | -0.0857 | 59.3103
0 | 0.4485 | 0.00658 | -0.0848 | 68.1611
0.5 | 0.5003 | 0.00655 | -0.0837 | 76.3817
1 | 0.5513 | 0.00653 | -0.0825 | 84.4257
1.5 | 0.6022 | 0.00651 | -0.0813 | 92.5038
2 | 0.6511 | 0.00655 | -0.0797 | 99.4046
2.5 | 0.6972 | 0.00661 | -0.0775 | 105.4766
3 | 0.723 | 0.00617 | -0.0712 | 117.1799
3.5 | 0.7506 | 0.00618 | -0.065 | 121.4563
4 | 0.7871 | 0.00633 | -0.0608 | 124.3444
4.5 | 0.8806 | 0.00679 | -0.0692 | 129.6907
5 | 0.9643 | 0.00728 | -0.0755 | 132.4588
5.5 | 1.0263 | 0.00777 | -0.0771 | 132.0849
6 | 1.0816 | 0.00828 | -0.0774 | 130.628
6.5 | 1.1461 | 0.00882 | -0.0799 | 129.9433
7.5 | 1.2204 | 0.00978 | -0.0736 | 124.7853
8 | 1.2432 | 0.01037 | -0.0677 | 119.8843
8.5 | 1.2692 | 0.01111 | -0.0628 | 114.2394
9 | 1.2966 | 0.01203 | -0.0586 | 107.7805
9.5 | 1.3253 | 0.01306 | -0.0549 | 101.4778
10 | 1.3539 | 0.01425 | -0.0516 | 95.0105
10.5 | 1.3815 | 0.0156 | -0.0484 | 88.5577
11 | 1.4097 | 0.01703 | -0.0456 | 82.7775
11.5 | 1.4361 | 0.01862 | -0.0428 | 77.1267
12 | 1.4618 | 0.02035 | -0.0402 | 71.8329
12.5 | 1.4847 | 0.02229 | -0.0375 | 66.6083
13 | 1.5064 | 0.02441 | -0.0349 | 61.7124
13.5 | 1.5258 | 0.02677 | -0.0324 | 56.9966
14 | 1.5435 | 0.02936 | -0.03 | 52.5715
14.5 | 1.5613 | 0.03203 | -0.0278 | 48.7449
15 | 1.5796 | 0.03477 | -0.0259 | 45.43
15.5 | 1.595 | 0.03784 | -0.0241 | 42.1512
16 | 1.6065 | 0.04132 | -0.0223 | 38.8795
16.5 | 1.6177 | 0.04495 | -0.0208 | 35.9889
17 | 1.6294 | 0.04862 | -0.0195 | 33.513
17.5 | 1.6357 | 0.05289 | -0.0183 | 30.9265
18 | 1.6404 | 0.05742 | -0.0173 | 28.5684
18.5 | 1.6449 | 0.06209 | -0.0166 | 26.4922
19 | 1.645 | 0.06734 | -0.0161 | 24.4283
19.5 | 1.6455 | 0.07263 | -0.0159 | 22.6559
20 | 1.6424 | 0.07849 | -0.016 | 20.925

## 53. Re 2M Mach 0.25 (1)
BIGFOIL.COM POLAR EXPORT
GA 30-618
GA 30-618 |  |  |  | Cl Max: | 2.116 | at alpha= | 16.5 | deg
JavaFoil+Calcfoil stall+Eppler ext transition |  |  |  | L/D Max: | 127.39 | at alpha= | 5.5 | deg
Re: | 2000000 |  |  | Cd Min: | 0.00688 | at alpha= | -1.5 | deg
Mach: | 0.25 |  |  | Cl=0 at alpha= | -4.0692 | deg
|  |  |  | @ Cl=0.1, Cd= | 0.007802
|  |  |  | @ Cl=0.4, Cd= | 0.0073035
|  |  |  | @ Cl=0.6, Cd= | 0.00759
alpha (deg) | Cl | Cd | Cm | Cl/Cd
-20 | -0.69 | 0.17653 | -0.038 | -3.91
-19.5 | -0.726 | 0.16463 | -0.039 | -4.407
-19 | -0.757 | 0.15362 | -0.04 | -4.931
-18.5 | -0.786 | 0.14471 | -0.041 | -5.434
-18 | -0.811 | 0.13475 | -0.042 | -6.018
-17.5 | -0.831 | 0.12726 | -0.043 | -6.533
-17 | -0.848 | 0.1179 | -0.044 | -7.195
-16.5 | -0.858 | 0.11022 | -0.045 | -7.782
-16 | -0.864 | 0.1016 | -0.047 | -8.506
-15.5 | -0.867 | 0.09273 | -0.049 | -9.355
-15 | -0.867 | 0.08416 | -0.05 | -10.306
-14.5 | -0.863 | 0.07598 | -0.052 | -11.356
-14 | -0.856 | 0.06736 | -0.054 | -12.707
-13.5 | -0.845 | 0.05926 | -0.057 | -14.262
-13 | -0.829 | 0.05247 | -0.058 | -15.808
-12.5 | -0.812 | 0.04501 | -0.061 | -18.044
-12 | -0.791 | 0.03819 | -0.063 | -20.714
-11.5 | -0.766 | 0.03239 | -0.065 | -23.639
-11 | -0.765 | 0.01935 | -0.071 | -39.548
-10.5 | -0.735 | 0.01556 | -0.074 | -47.258
-10 | -0.698 | 0.01335 | -0.076 | -52.305
-9.5 | -0.658 | 0.01199 | -0.078 | -54.816
-9 | -0.605 | 0.01077 | -0.079 | -56.167
-8.5 | -0.549 | 0.01024 | -0.079 | -53.626
-8 | -0.492 | 0.01049 | -0.08 | -46.866
-7.5 | -0.433 | 0.01007 | -0.081 | -42.931
-7 | -0.372 | 0.00964 | -0.082 | -38.596
-6.5 | -0.31 | 0.00922 | -0.082 | -33.661
-6 | -0.248 | 0.00932 | -0.083 | -26.569
-5.5 | -0.184 | 0.00845 | -0.084 | -21.824
-5 | -0.12 | 0.00817 | -0.085 | -14.744
-4.5 | -0.056 | 0.00791 | -0.085 | -7.092
-4 | 0.009 | 0.00804 | -0.086 | 1.084
-3.5 | 0.074 | 0.00789 | -0.087 | 9.353
-3 | 0.139 | 0.00767 | -0.088 | 18.125
-2.5 | 0.205 | 0.00719 | -0.088 | 28.426
-2 | 0.27 | 0.00732 | -0.089 | 36.89
-1.5 | 0.335 | 0.00688 | -0.09 | 48.721
-1 | 0.401 | 0.00731 | -0.091 | 54.793
-0.5 | 0.466 | 0.00736 | -0.091 | 63.258
0 | 0.535 | 0.0074 | -0.092 | 72.224
0.5 | 0.6 | 0.00759 | -0.093 | 79.089
1 | 0.665 | 0.00796 | -0.094 | 83.536
1.5 | 0.73 | 0.00817 | -0.094 | 89.43
2 | 0.795 | 0.0083 | -0.095 | 95.876
2.5 | 0.86 | 0.00848 | -0.096 | 101.501
3 | 0.925 | 0.0088 | -0.097 | 105.143
3.5 | 0.989 | 0.00912 | -0.097 | 108.436
4 | 1.054 | 0.00894 | -0.098 | 117.891
4.5 | 1.117 | 0.00888 | -0.099 | 125.821
5 | 1.181 | 0.0093 | -0.1 | 126.954
5.5 | 1.244 | 0.00977 | -0.1 | 127.39
6 | 1.307 | 0.01089 | -0.101 | 120.024
6.5 | 1.369 | 0.0114 | -0.102 | 120.048
7 | 1.43 | 0.01207 | -0.103 | 118.525
7.5 | 1.461 | 0.01298 | -0.101 | 112.547
8 | 1.516 | 0.01376 | -0.101 | 110.192
8.5 | 1.57 | 0.01459 | -0.102 | 107.606
9 | 1.623 | 0.0154 | -0.102 | 105.372
9.5 | 1.674 | 0.01655 | -0.103 | 101.156
10 | 1.722 | 0.01791 | -0.103 | 96.153
10.5 | 1.768 | 0.01977 | -0.103 | 89.441
11 | 1.813 | 0.02125 | -0.104 | 85.307
11.5 | 1.858 | 0.02279 | -0.104 | 81.523
12 | 1.9 | 0.02427 | -0.104 | 78.294
12.5 | 1.94 | 0.02583 | -0.105 | 75.1
13 | 1.975 | 0.02766 | -0.105 | 71.384
13.5 | 2.006 | 0.02971 | -0.105 | 67.527
14 | 2.035 | 0.0321 | -0.106 | 63.383
14.5 | 2.06 | 0.03439 | -0.106 | 59.911
15 | 2.082 | 0.0368 | -0.106 | 56.568
15.5 | 2.098 | 0.03962 | -0.106 | 52.956
16 | 2.11 | 0.04242 | -0.107 | 49.745
16.5 | 2.116 | 0.04572 | -0.107 | 46.29
17 | 2.115 | 0.04913 | -0.107 | 43.055
17.5 | 2.109 | 0.05304 | -0.107 | 39.767
18 | 2.096 | 0.05752 | -0.107 | 36.446
18.5 | 2.078 | 0.06262 | -0.107 | 33.191
19 | 2.054 | 0.06842 | -0.107 | 30.016
19.5 | 2.024 | 0.07519 | -0.107 | 26.915
20 | 1.991 | 0.08156 | -0.107 | 24.408

## 54. Re 2M Mach 0.25 (2)
BIGFOIL.COM POLAR EXPORT
GA 30-618
GA 30-618 |  |  |  | Cl Max: | 1.6026 | at alpha= | 18 | deg
XFOIL ncrit=9 |  |  |  | L/D Max: | 127.49 | at alpha= | 5 | deg
Re: | 2000000 |  |  | Cd Min: | 0.15058 | at alpha= | -20 | deg
Mach: | 0.25 |  |  | Cl=0 at alpha= | -4.2246 | deg
|  |  |  | @ Cl=0.1, Cd= | 0.0075974
|  |  |  | @ Cl=0.4, Cd= | 0.0067849
|  |  |  | @ Cl=0.6, Cd= | 0.006698
alpha (deg) | Cl | Cd | Cm | Cl/Cd
-20 | -0.6287 | 0.15058 | -0.0522 | -4.1752
-19.5 | -0.6475 | 0.13929 | -0.0588 | -4.6486
-19 | -0.6676 | 0.12825 | -0.0653 | -5.2055
-18.5 | -0.6933 | 0.11671 | -0.0719 | -5.9404
-18 | -0.7216 | 0.10527 | -0.0783 | -6.8548
-17.5 | -0.7539 | 0.09379 | -0.0848 | -8.0382
-17 | -0.8026 | 0.07929 | -0.0948 | -10.1223
-16.5 | -0.8645 | 0.06211 | -0.1091 | -13.9189
-16 | -0.8998 | 0.0417 | -0.1365 | -21.5779
-15.5 | -0.8673 | 0.02876 | -0.1605 | -30.1565
-15 | -0.8653 | 0.02375 | -0.1627 | -36.4337
-14.5 | -0.8578 | 0.02115 | -0.1597 | -40.5579
-14 | -0.8477 | 0.01921 | -0.1549 | -44.1281
-13.5 | -0.8309 | 0.01783 | -0.1496 | -46.6012
-13 | -0.8153 | 0.01655 | -0.1432 | -49.2628
-12.5 | -0.7971 | 0.01547 | -0.1365 | -51.5255
-12 | -0.771 | 0.01467 | -0.1304 | -52.5562
-11.5 | -0.7387 | 0.01408 | -0.1251 | -52.4645
-11 | -0.6982 | 0.01336 | -0.1213 | -52.2605
-10.5 | -0.6564 | 0.01266 | -0.1178 | -51.8483
-10 | -0.6101 | 0.01213 | -0.1148 | -50.2968
-9.5 | -0.5619 | 0.01155 | -0.1122 | -48.6494
-9 | -0.5129 | 0.01106 | -0.1098 | -46.3743
-8.5 | -0.4614 | 0.01062 | -0.1078 | -43.4463
-8 | -0.4093 | 0.01019 | -0.1059 | -40.1668
-7.5 | -0.3574 | 0.00981 | -0.104 | -36.4322
-7 | -0.3032 | 0.00944 | -0.1026 | -32.1186
-6.5 | -0.2499 | 0.00915 | -0.101 | -27.3115
-6 | -0.195 | 0.00883 | -0.0998 | -22.0838
-5.5 | -0.141 | 0.00858 | -0.0984 | -16.4336
-5 | -0.0852 | 0.00833 | -0.0974 | -10.2281
-4.5 | -0.0304 | 0.00809 | -0.0962 | -3.7577
-4 | 0.0248 | 0.00788 | -0.0952 | 3.1472
-3.5 | 0.0801 | 0.00766 | -0.0942 | 10.4569
-3 | 0.1341 | 0.00749 | -0.0929 | 17.9039
-2.5 | 0.1897 | 0.00729 | -0.0921 | 26.0219
-1.5 | 0.2989 | 0.00699 | -0.09 | 42.7611
-1 | 0.352 | 0.00689 | -0.0886 | 51.0885
-0.5 | 0.4068 | 0.00677 | -0.0877 | 60.0886
0 | 0.4595 | 0.00674 | -0.0863 | 68.1751
0.5 | 0.5135 | 0.00666 | -0.0852 | 77.1021
1 | 0.5651 | 0.00667 | -0.0836 | 84.7226
1.5 | 0.615 | 0.00671 | -0.0817 | 91.6542
2 | 0.6634 | 0.00675 | -0.0795 | 98.2815
2.5 | 0.7088 | 0.00684 | -0.0768 | 103.6257
3 | 0.7436 | 0.0068 | -0.0719 | 109.3529
3.5 | 0.7547 | 0.00645 | -0.0619 | 117.0078
4 | 0.7889 | 0.0066 | -0.0567 | 119.5303
4.5 | 0.8986 | 0.00713 | -0.068 | 126.0309
5 | 0.9804 | 0.00769 | -0.0734 | 127.4902
5.5 | 1.0469 | 0.00822 | -0.0755 | 127.3601
6 | 1.1066 | 0.0088 | -0.0763 | 125.75
7 | 1.1956 | 0.01 | -0.0722 | 119.56
7.5 | 1.2179 | 0.01071 | -0.0659 | 113.7162
8.5 | 1.2729 | 0.01263 | -0.0564 | 100.7838
9 | 1.3035 | 0.01378 | -0.0527 | 94.5936
9.5 | 1.3323 | 0.01515 | -0.0491 | 87.9406
10 | 1.3628 | 0.01657 | -0.046 | 82.245
10.5 | 1.3907 | 0.01821 | -0.0428 | 76.3701
11 | 1.4165 | 0.02006 | -0.0397 | 70.6132
11.5 | 1.4407 | 0.02207 | -0.0367 | 65.2787
12 | 1.4628 | 0.02433 | -0.0337 | 60.1233
12.5 | 1.4834 | 0.02678 | -0.0308 | 55.3921
13 | 1.5018 | 0.0295 | -0.0281 | 50.9085
13.5 | 1.52 | 0.03237 | -0.0256 | 46.9571
14 | 1.5379 | 0.03537 | -0.0233 | 43.4804
14.5 | 1.5543 | 0.03859 | -0.0212 | 40.2773
15 | 1.5666 | 0.04223 | -0.0192 | 37.0969
15.5 | 1.5771 | 0.04616 | -0.0174 | 34.1659
16 | 1.5891 | 0.05006 | -0.0159 | 31.7439
16.5 | 1.596 | 0.05454 | -0.0145 | 29.2629
17 | 1.5987 | 0.05949 | -0.0133 | 26.8734
17.5 | 1.601 | 0.06466 | -0.0124 | 24.7603
18 | 1.6026 | 0.07003 | -0.0119 | 22.8845
18.5 | 1.5977 | 0.07622 | -0.0116 | 20.9617
19 | 1.593 | 0.08257 | -0.0118 | 19.2927
19.5 | 1.5852 | 0.08933 | -0.0123 | 17.7454
20 | 1.5777 | 0.09625 | -0.0132 | 16.3917

## 55. Re 2M Mach 0.50 (1)
BIGFOIL.COM POLAR EXPORT
GA 30-618
GA 30-618 |  |  |  | Cl Max: | 1.89 | at alpha= | 11.5 | deg
JavaFoil+Calcfoil stall+Eppler ext transition |  |  |  | L/D Max: | 108.059 | at alpha= | 4.5 | deg
Re: | 2000000 |  |  | Cd Min: | 0.00739 | at alpha= | -1.5 | deg
Mach: | 0.5 |  |  | Cl=0 at alpha= | -4.0694 | deg
|  |  |  | @ Cl=0.1, Cd= | 0.008114
|  |  |  | @ Cl=0.4, Cd= | 0.0075325
|  |  |  | @ Cl=0.6, Cd= | 0.0082214
alpha (deg) | Cl | Cd | Cm | Cl/Cd
-20 | -0.938 | 0.18872 | -0.045 | -4.968
-19.5 | -0.908 | 0.17707 | -0.045 | -5.129
-19 | -0.878 | 0.1727 | -0.045 | -5.083
-18.5 | -0.847 | 0.16158 | -0.044 | -5.245
-18 | -0.818 | 0.15807 | -0.044 | -5.175
-17.5 | -0.788 | 0.17538 | -0.043 | -4.492
-17 | -0.76 | 0.14956 | -0.044 | -5.082
-16.5 | -0.731 | 0.14506 | -0.044 | -5.039
-16 | -0.702 | 0.14067 | -0.044 | -4.99
-15.5 | -0.675 | 0.14199 | -0.046 | -4.754
-15 | -0.645 | 0.13314 | -0.046 | -4.848
-14.5 | -0.615 | 0.12712 | -0.045 | -4.836
-14 | -0.584 | 0.12637 | -0.044 | -4.625
-13.5 | -0.555 | 0.11612 | -0.044 | -4.782
-13 | -0.526 | 0.10863 | -0.044 | -4.842
-12.5 | -0.497 | 0.10647 | -0.044 | -4.664
-12 | -0.467 | 0.10314 | -0.044 | -4.531
-11.5 | -0.439 | 0.09818 | -0.045 | -4.467
-11 | -0.407 | 0.09128 | -0.041 | -4.463
-10.5 | -0.378 | 0.08755 | -0.04 | -4.316
-10 | -0.349 | 0.0843 | -0.04 | -4.137
-9.5 | -0.474 | 0.05711 | -0.059 | -8.309
-9 | -0.507 | 0.04055 | -0.069 | -12.496
-8.5 | -0.498 | 0.03018 | -0.075 | -16.5
-8 | -0.494 | 0.01604 | -0.085 | -30.792
-7.5 | -0.455 | 0.01254 | -0.089 | -36.285
-7 | -0.402 | 0.01151 | -0.091 | -34.932
-6.5 | -0.338 | 0.01079 | -0.092 | -31.37
-6 | -0.272 | 0.00937 | -0.093 | -29.029
-5.5 | -0.203 | 0.00885 | -0.094 | -22.991
-5 | -0.133 | 0.00972 | -0.094 | -13.729
-4.5 | -0.062 | 0.00856 | -0.095 | -7.278
-4 | 0.01 | 0.00825 | -0.096 | 1.175
-3.5 | 0.082 | 0.00804 | -0.097 | 10.225
-3 | 0.155 | 0.00834 | -0.098 | 18.596
-2.5 | 0.228 | 0.00803 | -0.099 | 28.423
-2 | 0.301 | 0.00779 | -0.099 | 38.686
-1.5 | 0.374 | 0.00739 | -0.1 | 50.662
-1 | 0.447 | 0.00779 | -0.101 | 57.396
-0.5 | 0.52 | 0.00804 | -0.102 | 64.674
0 | 0.597 | 0.0082 | -0.103 | 72.773
0.5 | 0.67 | 0.00872 | -0.104 | 76.841
1 | 0.742 | 0.00895 | -0.105 | 82.944
1.5 | 0.815 | 0.00918 | -0.105 | 88.78
2 | 0.887 | 0.00948 | -0.106 | 93.639
2.5 | 0.959 | 0.0099 | -0.107 | 96.926
3 | 1.031 | 0.01043 | -0.108 | 98.825
3.5 | 1.102 | 0.01095 | -0.109 | 100.664
4 | 1.173 | 0.01087 | -0.11 | 107.867
4.5 | 1.243 | 0.01151 | -0.11 | 108.059
5 | 1.284 | 0.01252 | -0.109 | 102.583
5.5 | 1.347 | 0.01341 | -0.109 | 100.459
6 | 1.41 | 0.01434 | -0.11 | 98.31
6.5 | 1.471 | 0.01533 | -0.11 | 95.946
7 | 1.53 | 0.01656 | -0.111 | 92.364
7.5 | 1.586 | 0.01785 | -0.111 | 88.892
8 | 1.641 | 0.01935 | -0.111 | 84.78
8.5 | 1.693 | 0.02117 | -0.112 | 79.937
9 | 1.741 | 0.02338 | -0.112 | 74.497
9.5 | 1.783 | 0.0262 | -0.112 | 68.042
10 | 1.821 | 0.02858 | -0.112 | 63.715
10.5 | 1.853 | 0.03099 | -0.113 | 59.799
11 | 1.877 | 0.03434 | -0.113 | 54.652
11.5 | 1.89 | 0.03817 | -0.113 | 49.507
12 | 1.884 | 0.0431 | -0.113 | 43.721
12.5 | 1.846 | 0.04888 | -0.113 | 37.766
13 | 1.747 | 0.05678 | -0.113 | 30.773
13.5 | 1.13 | 0.08887 | -0.107 | 12.718
14 | 1.126 | 0.10489 | -0.101 | 10.734
14.5 | 1.159 | 0.10995 | -0.102 | 10.543
15 | 1.164 | 0.13281 | -0.097 | 8.768
15.5 | 1.144 | 0.14696 | -0.076 | 7.781
16 | 1.203 | 0.14467 | -0.092 | 8.313
16.5 | 1.24 | 0.15096 | -0.095 | 8.214

## 56. Re 2M Mach 0.50 (2)
BIGFOIL.COM POLAR EXPORT
GA 30-618
GA 30-618 |  |  |  | Cl Max: | 1.4595 | at alpha= | 14.5 | deg
XFOIL ncrit=9 |  |  |  | L/D Max: | 100.271 | at alpha= | 4.5 | deg
Re: | 2000000 |  |  | Cd Min: | 0.15284 | at alpha= | 19.5 | deg
Mach: | 0.5 |  |  | Cl=0 at alpha= | -4.1866 | deg
|  |  |  | @ Cl=0.1, Cd= | 0.0083245
|  |  |  | @ Cl=0.4, Cd= | 0.0074707
|  |  |  | @ Cl=0.6, Cd= | 0.0073619
alpha (deg) | Cl | Cd | Cm | Cl/Cd
-14.5 | -0.1401 | 0.11513 | -0.1232 | -1.2169
-14 | -0.2255 | 0.09522 | -0.1352 | -2.3682
-13.5 | -0.2432 | 0.08517 | -0.142 | -2.8555
-13 | -0.2739 | 0.07438 | -0.1493 | -3.6824
-12.5 | -0.309 | 0.06384 | -0.1569 | -4.8402
-12 | -0.3478 | 0.05372 | -0.164 | -6.4743
-11.5 | -0.3922 | 0.04367 | -0.1705 | -8.981
-11 | -0.4399 | 0.0334 | -0.1769 | -13.1707
-10.5 | -0.4724 | 0.02395 | -0.1834 | -19.7244
-10 | -0.495 | 0.01971 | -0.1782 | -25.1142
-9.5 | -0.5044 | 0.0171 | -0.1687 | -29.4971
-9 | -0.5004 | 0.01525 | -0.1579 | -32.8131
-8.5 | -0.4831 | 0.01396 | -0.1478 | -34.606
-8 | -0.4443 | 0.01277 | -0.1406 | -34.7925
-7.5 | -0.3957 | 0.01195 | -0.1346 | -33.113
-7 | -0.3412 | 0.01114 | -0.1297 | -30.6284
-6.5 | -0.2835 | 0.01059 | -0.1254 | -26.7705
-6 | -0.2235 | 0.01005 | -0.1218 | -22.2388
-5.5 | -0.1632 | 0.00964 | -0.1184 | -16.9295
-5 | -0.101 | 0.00925 | -0.1155 | -10.9189
-4.5 | -0.0388 | 0.00891 | -0.1129 | -4.3547
-4 | 0.0231 | 0.00866 | -0.1103 | 2.6674
-3.5 | 0.0863 | 0.00837 | -0.1082 | 10.3106
-3 | 0.1465 | 0.00817 | -0.1056 | 17.9315
-2.5 | 0.2091 | 0.00793 | -0.1037 | 26.3682
-2 | 0.2683 | 0.00776 | -0.1012 | 34.5747
-1.5 | 0.3295 | 0.00759 | -0.0992 | 43.4124
-1 | 0.3872 | 0.00749 | -0.0966 | 51.6956
0 | 0.5002 | 0.00732 | -0.091 | 68.3333
0.5 | 0.5511 | 0.00732 | -0.0872 | 75.2869
1 | 0.5955 | 0.00734 | -0.082 | 81.1308
2 | 0.6756 | 0.00773 | -0.0704 | 87.3997
2.5 | 0.7135 | 0.00806 | -0.0644 | 88.5236
3 | 0.7496 | 0.00846 | -0.0582 | 88.6052
3.5 | 0.7836 | 0.00892 | -0.0519 | 87.8475
4 | 0.7915 | 0.00882 | -0.0407 | 89.7392
4.5 | 0.9606 | 0.00958 | -0.0617 | 100.2714
5 | 1.0448 | 0.01073 | -0.0659 | 97.3719
5.5 | 1.1111 | 0.01206 | -0.0668 | 92.131
6 | 1.1345 | 0.01343 | -0.06 | 84.4751
6.5 | 1.1619 | 0.01502 | -0.0542 | 77.3569
7 | 1.193 | 0.0167 | -0.0494 | 71.4371
7.5 | 1.2252 | 0.01852 | -0.045 | 66.1555
8 | 1.2561 | 0.02052 | -0.0407 | 61.2135
8.5 | 1.2854 | 0.02276 | -0.0366 | 56.4763
9 | 1.3129 | 0.02523 | -0.0326 | 52.0373
9.5 | 1.3374 | 0.02801 | -0.0287 | 47.7472
10 | 1.3605 | 0.03103 | -0.0249 | 43.8447
10.5 | 1.3812 | 0.03434 | -0.0214 | 40.2213
11 | 1.3991 | 0.03797 | -0.018 | 36.8475
11.5 | 1.4165 | 0.04179 | -0.0149 | 33.8957
12 | 1.4299 | 0.04602 | -0.012 | 31.0713
12.5 | 1.4427 | 0.05047 | -0.0094 | 28.5853
13 | 1.4515 | 0.05536 | -0.0071 | 26.2193
13.5 | 1.4567 | 0.06069 | -0.0051 | 24.0023
14 | 1.458 | 0.06653 | -0.0036 | 21.9149
14.5 | 1.4595 | 0.07255 | -0.0025 | 20.1172
15 | 1.4564 | 0.07915 | -0.0018 | 18.4005
15.5 | 1.4475 | 0.08643 | -0.0018 | 16.7477
16 | 1.4402 | 0.0938 | -0.0022 | 15.3539
16.5 | 1.4314 | 0.10149 | -0.0031 | 14.1039
17 | 1.4169 | 0.10994 | -0.0047 | 12.8879
17.5 | 1.4082 | 0.11807 | -0.0067 | 11.9268
18 | 1.3958 | 0.12674 | -0.0094 | 11.0131
18.5 | 1.3875 | 0.13523 | -0.0125 | 10.2603
19 | 1.379 | 0.14396 | -0.0161 | 9.579
19.5 | 1.3707 | 0.15284 | -0.0202 | 8.9682

## 57. Re 3M Mach 0.00 (1)
BIGFOIL.COM POLAR EXPORT
GA 30-618
GA 30-618 |  |  |  | Cl Max: | 2.205 | at alpha= | 19 | deg
JavaFoil+Calcfoil stall+Eppler ext transition |  |  |  | L/D Max: | 134.42 | at alpha= | 5 | deg
Re: | 3000000 |  |  | Cd Min: | 0.00658 | at alpha= | -1.5 | deg
Mach: | 0 |  |  | Cl=0 at alpha= | -4.0645 | deg
|  |  |  | @ Cl=0.1, Cd= | 0.0071622
|  |  |  | @ Cl=0.4, Cd= | 0.0069538
|  |  |  | @ Cl=0.6, Cd= | 0.0073913
alpha (deg) | Cl | Cd | Cm | Cl/Cd
-20 | -1.021 | 0.13112 | -0.043 | -7.789
-19.5 | -1.025 | 0.12371 | -0.044 | -8.285
-19 | -1.028 | 0.11498 | -0.045 | -8.941
-18.5 | -1.027 | 0.10859 | -0.046 | -9.46
-18 | -1.025 | 0.10195 | -0.047 | -10.053
-17.5 | -1.023 | 0.09345 | -0.048 | -10.942
-17 | -1.017 | 0.08554 | -0.05 | -11.892
-16.5 | -1.007 | 0.07894 | -0.051 | -12.756
-16 | -0.998 | 0.06977 | -0.053 | -14.308
-15.5 | -0.984 | 0.06364 | -0.054 | -15.459
-15 | -0.97 | 0.05593 | -0.056 | -17.343
-14.5 | -0.954 | 0.04881 | -0.057 | -19.536
-14 | -0.933 | 0.04316 | -0.059 | -21.621
-13.5 | -0.912 | 0.03683 | -0.061 | -24.777
-13 | -0.909 | 0.02502 | -0.065 | -36.318
-12.5 | -0.893 | 0.01873 | -0.068 | -47.689
-12 | -0.865 | 0.01573 | -0.069 | -54.979
-11.5 | -0.832 | 0.01355 | -0.071 | -61.402
-11 | -0.794 | 0.0123 | -0.073 | -64.508
-10.5 | -0.751 | 0.0109 | -0.074 | -68.936
-10 | -0.7 | 0.01035 | -0.075 | -67.634
-9.5 | -0.647 | 0.00985 | -0.075 | -65.733
-9 | -0.593 | 0.00942 | -0.076 | -62.951
-8.5 | -0.537 | 0.00907 | -0.077 | -59.22
-8 | -0.48 | 0.00931 | -0.078 | -51.565
-7.5 | -0.421 | 0.00901 | -0.078 | -46.754
-7 | -0.362 | 0.00865 | -0.079 | -41.829
-6.5 | -0.302 | 0.00785 | -0.08 | -38.415
-6 | -0.241 | 0.00752 | -0.08 | -32.006
-5.5 | -0.179 | 0.00768 | -0.081 | -23.31
-5 | -0.117 | 0.00748 | -0.082 | -15.634
-4.5 | -0.054 | 0.00759 | -0.083 | -7.166
-4 | 0.008 | 0.0074 | -0.083 | 1.142
-3.5 | 0.072 | 0.00726 | -0.084 | 9.852
-3 | 0.135 | 0.00704 | -0.085 | 19.157
-2.5 | 0.198 | 0.00661 | -0.086 | 30.001
-2 | 0.262 | 0.00662 | -0.086 | 39.534
-1.5 | 0.325 | 0.00658 | -0.087 | 49.408
-1 | 0.388 | 0.00695 | -0.088 | 55.847
-0.5 | 0.451 | 0.00697 | -0.088 | 64.724
0 | 0.518 | 0.00725 | -0.089 | 71.411
0.5 | 0.581 | 0.00734 | -0.09 | 79.216
1 | 0.644 | 0.00751 | -0.091 | 85.755
1.5 | 0.708 | 0.00764 | -0.091 | 92.619
2 | 0.771 | 0.00776 | -0.092 | 99.253
2.5 | 0.833 | 0.00807 | -0.093 | 103.283
3 | 0.896 | 0.00831 | -0.094 | 107.819
3.5 | 0.959 | 0.00862 | -0.094 | 111.228
4 | 1.021 | 0.00887 | -0.095 | 115.065
4.5 | 1.083 | 0.00814 | -0.096 | 132.988
5 | 1.145 | 0.00852 | -0.096 | 134.42
5.5 | 1.206 | 0.00942 | -0.097 | 128.091
6 | 1.267 | 0.00983 | -0.098 | 128.819
6.5 | 1.327 | 0.01032 | -0.099 | 128.571
7 | 1.388 | 0.01087 | -0.099 | 127.627
7.5 | 1.447 | 0.01141 | -0.1 | 126.841
8 | 1.506 | 0.01194 | -0.101 | 126.149
8.5 | 1.564 | 0.01248 | -0.101 | 125.305
9 | 1.588 | 0.01348 | -0.1 | 117.801
9.5 | 1.639 | 0.01435 | -0.1 | 114.191
10 | 1.688 | 0.0155 | -0.101 | 108.901
10.5 | 1.735 | 0.01679 | -0.101 | 103.347
11 | 1.783 | 0.01779 | -0.101 | 100.204
11.5 | 1.829 | 0.01899 | -0.102 | 96.272
12 | 1.873 | 0.0202 | -0.102 | 92.72
12.5 | 1.914 | 0.02157 | -0.102 | 88.725
13 | 1.953 | 0.02299 | -0.103 | 84.932
13.5 | 1.989 | 0.02446 | -0.103 | 81.311
14 | 2.024 | 0.02626 | -0.103 | 77.056
14.5 | 2.056 | 0.02797 | -0.104 | 73.505
15 | 2.086 | 0.02988 | -0.104 | 69.816
15.5 | 2.113 | 0.03163 | -0.104 | 66.78
16 | 2.137 | 0.03365 | -0.105 | 63.505
16.5 | 2.157 | 0.03596 | -0.105 | 59.993
17 | 2.174 | 0.03818 | -0.105 | 56.932
17.5 | 2.186 | 0.04068 | -0.105 | 53.746
18 | 2.196 | 0.04367 | -0.106 | 50.288
18.5 | 2.202 | 0.04669 | -0.106 | 47.159
19 | 2.205 | 0.04999 | -0.106 | 44.108
19.5 | 2.205 | 0.05372 | -0.106 | 41.041
20 | 2.2 | 0.05785 | -0.106 | 38.033

## 58. Re 3M Mach 0.00 (2)
BIGFOIL.COM POLAR EXPORT
GA 30-618
GA 30-618 |  |  |  | Cl Max: | 1.7049 | at alpha= | 20 | deg
XFOIL ncrit=9 |  |  |  | L/D Max: | 141.624 | at alpha= | 5.5 | deg
Re: | 3000000 |  |  | Cd Min: | 0.06992 | at alpha= | 20 | deg
Mach: | 0 |  |  | Cl=0 at alpha= | -4.2269 | deg
|  |  |  | @ Cl=0.1, Cd= | 0.0068749
|  |  |  | @ Cl=0.4, Cd= | 0.006177
|  |  |  | @ Cl=0.6, Cd= | 0.0061175
alpha (deg) | Cl | Cd | Cm | Cl/Cd
-16.5 | -1.0526 | 0.01805 | -0.1467 | -58.3158
-16 | -1.0326 | 0.01708 | -0.1424 | -60.4567
-15.5 | -1.0125 | 0.01616 | -0.1376 | -62.6547
-15 | -0.9931 | 0.01523 | -0.1323 | -65.2068
-14.5 | -0.968 | 0.01451 | -0.1275 | -66.7126
-14 | -0.9407 | 0.01389 | -0.1226 | -67.725
-13.5 | -0.9117 | 0.01344 | -0.1178 | -67.8348
-13 | -0.8718 | 0.01297 | -0.115 | -67.2167
-12.5 | -0.8338 | 0.01239 | -0.1118 | -67.2962
-12 | -0.791 | 0.01187 | -0.1095 | -66.6386
-11.5 | -0.7455 | 0.01142 | -0.1075 | -65.2802
-11 | -0.6987 | 0.01108 | -0.1057 | -63.0596
-10.5 | -0.6518 | 0.01059 | -0.1039 | -61.5486
-10 | -0.6031 | 0.01021 | -0.1024 | -59.0695
-9.5 | -0.5535 | 0.0099 | -0.101 | -55.9091
-9 | -0.5031 | 0.0095 | -0.0998 | -52.9579
-8.5 | -0.4521 | 0.00922 | -0.0987 | -49.0347
-8 | -0.4006 | 0.00889 | -0.0976 | -45.0619
-7.5 | -0.3485 | 0.0086 | -0.0967 | -40.5233
-7 | -0.2964 | 0.00835 | -0.0957 | -35.497
-6.5 | -0.2434 | 0.0081 | -0.0948 | -30.0494
-6 | -0.1906 | 0.00789 | -0.094 | -24.1572
-5.5 | -0.1367 | 0.00766 | -0.0933 | -17.846
-5 | -0.0837 | 0.0075 | -0.0925 | -11.16
-4.5 | -0.029 | 0.00729 | -0.092 | -3.9781
-4 | 0.0241 | 0.00712 | -0.0912 | 3.3848
-3.5 | 0.0783 | 0.00694 | -0.0906 | 11.2824
-3 | 0.1316 | 0.00678 | -0.0898 | 19.41
-2.5 | 0.1853 | 0.00662 | -0.0892 | 27.9909
-2 | 0.2389 | 0.00647 | -0.0885 | 36.9243
-1.5 | 0.292 | 0.00637 | -0.0877 | 45.8399
-1 | 0.3455 | 0.00624 | -0.0871 | 55.3686
-0.5 | 0.398 | 0.00618 | -0.0862 | 64.4013
0 | 0.4512 | 0.0061 | -0.0855 | 73.9672
0.5 | 0.5033 | 0.00606 | -0.0845 | 83.0528
1 | 0.5545 | 0.00609 | -0.0834 | 91.0509
1.5 | 0.6042 | 0.00612 | -0.082 | 98.7255
2 | 0.6526 | 0.0062 | -0.0804 | 105.2581
2.5 | 0.6993 | 0.00633 | -0.0785 | 110.4739
3 | 0.7437 | 0.00647 | -0.0761 | 114.9459
3.5 | 0.7773 | 0.00628 | -0.0716 | 123.7739
4 | 0.7996 | 0.00609 | -0.0644 | 131.2972
4.5 | 0.8282 | 0.00617 | -0.0585 | 134.2301
5 | 0.9093 | 0.00655 | -0.0644 | 138.8244
5.5 | 1.0027 | 0.00708 | -0.0731 | 141.6243
6 | 1.0677 | 0.00754 | -0.0756 | 141.6048
7 | 1.1815 | 0.00849 | -0.0773 | 139.1637
8 | 1.2652 | 0.00956 | -0.0733 | 132.3431
8.5 | 1.2871 | 0.0102 | -0.0674 | 126.1863
9 | 1.3148 | 0.01093 | -0.063 | 120.2928
9.5 | 1.3439 | 0.0118 | -0.0592 | 113.8898
10 | 1.3748 | 0.01275 | -0.056 | 107.8275
10.5 | 1.4038 | 0.0139 | -0.0528 | 100.9928
11 | 1.4327 | 0.01516 | -0.0499 | 94.5053
11.5 | 1.4595 | 0.01663 | -0.0471 | 87.7631
12 | 1.4851 | 0.01823 | -0.0443 | 81.4646
12.5 | 1.5087 | 0.02003 | -0.0415 | 75.322
13 | 1.531 | 0.02198 | -0.0389 | 69.6542
13.5 | 1.5547 | 0.02393 | -0.0366 | 64.9687
14 | 1.577 | 0.02603 | -0.0343 | 60.5839
14.5 | 1.5959 | 0.02846 | -0.0321 | 56.0752
15 | 1.6127 | 0.03114 | -0.0299 | 51.7887
15.5 | 1.6295 | 0.03393 | -0.028 | 48.0253
16 | 1.6463 | 0.03683 | -0.0263 | 44.7
16.5 | 1.6592 | 0.0401 | -0.0246 | 41.3766
17 | 1.6687 | 0.04378 | -0.023 | 38.1156
17.5 | 1.6803 | 0.04737 | -0.0217 | 35.4718
18 | 1.6891 | 0.0513 | -0.0206 | 32.9259
18.5 | 1.6948 | 0.05564 | -0.0196 | 30.4601
19 | 1.7016 | 0.05994 | -0.0189 | 28.3884
19.5 | 1.7018 | 0.06504 | -0.0183 | 26.1654
20 | 1.7049 | 0.06992 | -0.018 | 24.3836

## 59. Re 3M Mach 0.10 (1)
BIGFOIL.COM POLAR EXPORT
GA 30-618
GA 30-618 |  |  |  | Cl Max: | 2.19 | at alpha= | 18.5 | deg
JavaFoil+Calcfoil stall+Eppler ext transition |  |  |  | L/D Max: | 134.095 | at alpha= | 5 | deg
Re: | 3000000 |  |  | Cd Min: | 0.00653 | at alpha= | -1.5 | deg
Mach: | 0.1 |  |  | Cl=0 at alpha= | -4.0635 | deg
|  |  |  | @ Cl=0.1, Cd= | 0.0071778
|  |  |  | @ Cl=0.4, Cd= | 0.0069859
|  |  |  | @ Cl=0.6, Cd= | 0.007425
alpha (deg) | Cl | Cd | Cm | Cl/Cd
-20 | -0.987 | 0.1348 | -0.043 | -7.323
-19.5 | -0.993 | 0.12804 | -0.044 | -7.757
-19 | -1 | 0.1187 | -0.045 | -8.421
-18.5 | -1.002 | 0.11224 | -0.046 | -8.927
-18 | -1.002 | 0.10511 | -0.047 | -9.536
-17.5 | -1.002 | 0.09717 | -0.048 | -10.306
-17 | -0.998 | 0.09013 | -0.049 | -11.068
-16.5 | -0.991 | 0.08197 | -0.051 | -12.09
-16 | -0.983 | 0.07375 | -0.052 | -13.328
-15.5 | -0.971 | 0.0664 | -0.054 | -14.631
-15 | -0.96 | 0.05834 | -0.055 | -16.447
-14.5 | -0.944 | 0.05117 | -0.057 | -18.459
-14 | -0.925 | 0.04536 | -0.059 | -20.401
-13.5 | -0.905 | 0.03897 | -0.061 | -23.236
-13 | -0.882 | 0.03343 | -0.062 | -26.4
-12.5 | -0.887 | 0.0202 | -0.067 | -43.901
-12 | -0.861 | 0.01643 | -0.069 | -52.438
-11.5 | -0.829 | 0.01428 | -0.071 | -58.051
-11 | -0.792 | 0.01262 | -0.073 | -62.778
-10.5 | -0.753 | 0.01101 | -0.074 | -68.386
-10 | -0.702 | 0.01044 | -0.075 | -67.259
-9.5 | -0.649 | 0.00997 | -0.076 | -65.143
-9 | -0.595 | 0.00951 | -0.076 | -62.586
-8.5 | -0.539 | 0.00905 | -0.077 | -59.578
-8 | -0.482 | 0.00942 | -0.078 | -51.133
-7.5 | -0.423 | 0.00899 | -0.079 | -47.061
-7 | -0.363 | 0.00866 | -0.079 | -41.959
-6.5 | -0.303 | 0.00782 | -0.08 | -38.744
-6 | -0.242 | 0.00823 | -0.081 | -29.376
-5.5 | -0.18 | 0.00765 | -0.082 | -23.498
-5 | -0.117 | 0.00749 | -0.082 | -15.684
-4.5 | -0.055 | 0.0075 | -0.083 | -7.282
-4 | 0.008 | 0.00736 | -0.084 | 1.154
-3.5 | 0.072 | 0.00728 | -0.084 | 9.874
-3 | 0.135 | 0.00705 | -0.085 | 19.226
-2.5 | 0.199 | 0.00666 | -0.086 | 29.908
-2 | 0.263 | 0.00662 | -0.087 | 39.693
-1.5 | 0.327 | 0.00653 | -0.087 | 50.036
-1 | 0.39 | 0.00697 | -0.088 | 55.97
-0.5 | 0.453 | 0.00707 | -0.089 | 64.146
0 | 0.52 | 0.00726 | -0.09 | 71.658
0.5 | 0.584 | 0.00739 | -0.09 | 79.021
1 | 0.648 | 0.00753 | -0.091 | 86.048
1.5 | 0.711 | 0.00767 | -0.092 | 92.742
2 | 0.774 | 0.00783 | -0.093 | 98.887
2.5 | 0.838 | 0.00807 | -0.093 | 103.797
3 | 0.901 | 0.00835 | -0.094 | 107.805
3.5 | 0.963 | 0.00869 | -0.095 | 110.83
4 | 1.026 | 0.00896 | -0.095 | 114.517
4.5 | 1.088 | 0.0082 | -0.096 | 132.757
5 | 1.15 | 0.00858 | -0.097 | 134.095
5.5 | 1.212 | 0.00948 | -0.098 | 127.813
6 | 1.273 | 0.00991 | -0.098 | 128.494
6.5 | 1.334 | 0.0104 | -0.099 | 128.207
7 | 1.394 | 0.01101 | -0.1 | 126.651
7.5 | 1.454 | 0.01156 | -0.101 | 125.731
8 | 1.513 | 0.01211 | -0.101 | 124.931
8.5 | 1.571 | 0.01266 | -0.102 | 124.12
9 | 1.594 | 0.01366 | -0.1 | 116.709
9.5 | 1.645 | 0.01458 | -0.101 | 112.798
10 | 1.694 | 0.01576 | -0.101 | 107.47
10.5 | 1.741 | 0.01705 | -0.101 | 102.094
11 | 1.789 | 0.0181 | -0.102 | 98.832
11.5 | 1.834 | 0.01933 | -0.102 | 94.891
12 | 1.878 | 0.02056 | -0.102 | 91.348
12.5 | 1.919 | 0.02197 | -0.103 | 87.31
13 | 1.957 | 0.02339 | -0.103 | 83.684
13.5 | 1.993 | 0.02495 | -0.103 | 79.905
14 | 2.027 | 0.02681 | -0.104 | 75.607
14.5 | 2.058 | 0.02859 | -0.104 | 72.002
15 | 2.087 | 0.03046 | -0.104 | 68.533
15.5 | 2.113 | 0.03237 | -0.105 | 65.272
16 | 2.136 | 0.03457 | -0.105 | 61.783
16.5 | 2.155 | 0.03685 | -0.105 | 58.475
17 | 2.169 | 0.0392 | -0.106 | 55.342
17.5 | 2.18 | 0.04193 | -0.106 | 51.993
18 | 2.187 | 0.04491 | -0.106 | 48.7
18.5 | 2.19 | 0.04814 | -0.106 | 45.491
19 | 2.19 | 0.0517 | -0.106 | 42.367
19.5 | 2.187 | 0.0555 | -0.106 | 39.401
20 | 2.179 | 0.05999 | -0.106 | 36.322

## 60. Re 3M Mach 0.10 (2)
BIGFOIL.COM POLAR EXPORT
GA 30-618
GA 30-618 |  |  |  | Cl Max: | 1.6964 | at alpha= | 20 | deg
XFOIL ncrit=9 |  |  |  | L/D Max: | 141.262 | at alpha= | 5.5 | deg
Re: | 3000000 |  |  | Cd Min: | 0.09156 | at alpha= | -20 | deg
Mach: | 0.1 |  |  | Cl=0 at alpha= | -4.2251 | deg
|  |  |  | @ Cl=0.1, Cd= | 0.0069003
|  |  |  | @ Cl=0.4, Cd= | 0.0061904
|  |  |  | @ Cl=0.6, Cd= | 0.0061357
alpha (deg) | Cl | Cd | Cm | Cl/Cd
-20 | -0.9607 | 0.09156 | -0.0821 | -10.4926
-19.5 | -1.1178 | 0.06412 | -0.099 | -17.4329
-19 | -1.2225 | 0.04529 | -0.1104 | -26.9927
-18.5 | -1.26 | 0.03407 | -0.1179 | -36.9827
-18 | -1.2562 | 0.02739 | -0.1239 | -45.8635
-17.5 | -1.2146 | 0.02316 | -0.1306 | -52.4439
-17 | -1.1028 | 0.02046 | -0.1466 | -53.9003
-16.5 | -1.0468 | 0.01882 | -0.1507 | -55.6217
-16 | -1.0285 | 0.01767 | -0.1464 | -58.206
-15.5 | -1.0058 | 0.01676 | -0.1421 | -60.0119
-15 | -0.9875 | 0.01572 | -0.1368 | -62.8181
-14.5 | -0.9651 | 0.01487 | -0.1316 | -64.9025
-14 | -0.9391 | 0.01417 | -0.1265 | -66.2738
-13.5 | -0.9112 | 0.01363 | -0.1213 | -66.8525
-13 | -0.8751 | 0.01315 | -0.1176 | -66.5475
-12.5 | -0.8357 | 0.01265 | -0.1144 | -66.0632
-12 | -0.7944 | 0.01204 | -0.1117 | -65.9801
-11.5 | -0.7496 | 0.01156 | -0.1094 | -64.8443
-11 | -0.7031 | 0.01119 | -0.1074 | -62.8329
-10.5 | -0.6552 | 0.01072 | -0.1056 | -61.1194
-10 | -0.6068 | 0.01031 | -0.1039 | -58.8555
-9.5 | -0.5567 | 0.00999 | -0.1024 | -55.7257
-9 | -0.5062 | 0.00957 | -0.1011 | -52.8945
-8.5 | -0.455 | 0.00929 | -0.0998 | -48.9774
-8 | -0.4032 | 0.00894 | -0.0987 | -45.1007
-7.5 | -0.3508 | 0.00865 | -0.0976 | -40.5549
-7 | -0.2982 | 0.00839 | -0.0966 | -35.5423
-6.5 | -0.245 | 0.00815 | -0.0957 | -30.0613
-6 | -0.1917 | 0.00793 | -0.0948 | -24.174
-5.5 | -0.1376 | 0.0077 | -0.094 | -17.8701
-5 | -0.0843 | 0.00752 | -0.0932 | -11.2101
-4.5 | -0.0293 | 0.00731 | -0.0926 | -4.0082
-4 | 0.024 | 0.00715 | -0.0918 | 3.3566
-3.5 | 0.0787 | 0.00696 | -0.0912 | 11.3075
-3 | 0.1322 | 0.00681 | -0.0903 | 19.4126
-2.5 | 0.1864 | 0.00664 | -0.0897 | 28.0723
-2 | 0.2401 | 0.0065 | -0.089 | 36.9385
-1.5 | 0.2936 | 0.00638 | -0.0882 | 46.0188
-1 | 0.3473 | 0.00626 | -0.0874 | 55.4792
-0.5 | 0.4003 | 0.00619 | -0.0866 | 64.6688
0 | 0.4534 | 0.00612 | -0.0857 | 74.085
0.5 | 0.506 | 0.00608 | -0.0848 | 83.2237
1 | 0.5573 | 0.00611 | -0.0837 | 91.2111
1.5 | 0.6072 | 0.00614 | -0.0822 | 98.8925
2 | 0.6555 | 0.00623 | -0.0805 | 105.2167
2.5 | 0.7018 | 0.00636 | -0.0784 | 110.3459
3 | 0.7459 | 0.00651 | -0.0759 | 114.5776
3.5 | 0.7832 | 0.00646 | -0.072 | 121.2384
4 | 0.8002 | 0.00614 | -0.0637 | 130.3257
4.5 | 0.8287 | 0.00622 | -0.0577 | 133.2315
5 | 0.9128 | 0.00662 | -0.0642 | 137.8852
5.5 | 1.0072 | 0.00713 | -0.073 | 141.2623
6 | 1.0722 | 0.00761 | -0.0753 | 140.8936
6.5 | 1.1248 | 0.00809 | -0.0751 | 139.0358
7 | 1.1872 | 0.00858 | -0.0771 | 138.3683
7.5 | 1.2495 | 0.00914 | -0.0792 | 136.7068
8 | 1.266 | 0.00968 | -0.0719 | 130.7851
8.5 | 1.2884 | 0.01037 | -0.0662 | 124.243
9 | 1.316 | 0.01117 | -0.0617 | 117.8156
9.5 | 1.3454 | 0.0121 | -0.058 | 111.1901
10 | 1.3763 | 0.01311 | -0.0548 | 104.9809
10.5 | 1.4056 | 0.01431 | -0.0516 | 98.225
11 | 1.4351 | 0.01561 | -0.0488 | 91.9347
11.5 | 1.4617 | 0.01713 | -0.0459 | 85.3298
12 | 1.4876 | 0.01878 | -0.0431 | 79.2119
12.5 | 1.5108 | 0.02065 | -0.0403 | 73.1622
13 | 1.5323 | 0.02271 | -0.0376 | 67.4725
13.5 | 1.5542 | 0.02485 | -0.0351 | 62.5433
14 | 1.5758 | 0.02709 | -0.0329 | 58.1691
14.5 | 1.5951 | 0.02958 | -0.0307 | 53.9249
15 | 1.6124 | 0.03231 | -0.0285 | 49.9041
15.5 | 1.6277 | 0.0353 | -0.0265 | 46.1105
16 | 1.645 | 0.03821 | -0.0249 | 43.0516
16.5 | 1.6586 | 0.04151 | -0.0232 | 39.9566
17 | 1.6676 | 0.04532 | -0.0216 | 36.7961
17.5 | 1.6765 | 0.04922 | -0.0203 | 34.0614
18 | 1.6859 | 0.05322 | -0.0193 | 31.6779
18.5 | 1.6889 | 0.05789 | -0.0183 | 29.1743
19 | 1.6953 | 0.06235 | -0.0176 | 27.1901
19.5 | 1.6946 | 0.06765 | -0.0171 | 25.0495
20 | 1.6964 | 0.07278 | -0.017 | 23.3086

## 61. Re 3M Mach 0.25 (1)
BIGFOIL.COM POLAR EXPORT
GA 30-618
GA 30-618 |  |  |  | Cl Max: | 2.122 | at alpha= | 16.5 | deg
JavaFoil+Calcfoil stall+Eppler ext transition |  |  |  | L/D Max: | 132.549 | at alpha= | 5.5 | deg
Re: | 3000000 |  |  | Cd Min: | 0.00671 | at alpha= | -1.5 | deg
Mach: | 0.25 |  |  | Cl=0 at alpha= | -4.0692 | deg
|  |  |  | @ Cl=0.1, Cd= | 0.007294
|  |  |  | @ Cl=0.4, Cd= | 0.0070744
|  |  |  | @ Cl=0.6, Cd= | 0.00754
alpha (deg) | Cl | Cd | Cm | Cl/Cd
-20 | -0.692 | 0.16723 | -0.038 | -4.135
-19.5 | -0.728 | 0.15757 | -0.04 | -4.618
-19 | -0.76 | 0.14608 | -0.041 | -5.204
-18.5 | -0.789 | 0.13798 | -0.042 | -5.717
-18 | -0.815 | 0.12797 | -0.043 | -6.365
-17.5 | -0.836 | 0.11973 | -0.044 | -6.979
-17 | -0.853 | 0.11068 | -0.046 | -7.707
-16.5 | -0.863 | 0.10312 | -0.047 | -8.367
-16 | -0.872 | 0.09282 | -0.049 | -9.393
-15.5 | -0.874 | 0.0856 | -0.05 | -10.212
-15 | -0.875 | 0.07697 | -0.052 | -11.364
-14.5 | -0.872 | 0.06827 | -0.054 | -12.774
-14 | -0.866 | 0.05984 | -0.056 | -14.467
-13.5 | -0.856 | 0.05198 | -0.059 | -16.46
-13 | -0.841 | 0.04542 | -0.061 | -18.509
-12.5 | -0.824 | 0.03842 | -0.063 | -21.438
-12 | -0.803 | 0.03196 | -0.065 | -25.139
-11.5 | -0.804 | 0.0197 | -0.07 | -40.816
-11 | -0.779 | 0.01555 | -0.073 | -50.104
-10.5 | -0.746 | 0.01324 | -0.075 | -56.326
-10 | -0.707 | 0.01174 | -0.077 | -60.262
-9.5 | -0.659 | 0.01057 | -0.078 | -62.345
-9 | -0.605 | 0.00992 | -0.079 | -60.974
-8.5 | -0.549 | 0.00948 | -0.079 | -57.975
-8 | -0.492 | 0.00973 | -0.08 | -50.545
-7.5 | -0.433 | 0.00943 | -0.081 | -45.874
-7 | -0.372 | 0.00889 | -0.082 | -41.828
-6.5 | -0.31 | 0.00803 | -0.082 | -38.636
-6 | -0.248 | 0.00837 | -0.083 | -29.605
-5.5 | -0.184 | 0.00783 | -0.084 | -23.537
-5 | -0.12 | 0.0076 | -0.085 | -15.851
-4.5 | -0.056 | 0.00737 | -0.085 | -7.609
-4 | 0.009 | 0.00751 | -0.086 | 1.16
-3.5 | 0.074 | 0.00737 | -0.087 | 10.019
-3 | 0.139 | 0.00718 | -0.088 | 19.378
-2.5 | 0.205 | 0.00674 | -0.088 | 30.37
-2 | 0.27 | 0.00697 | -0.089 | 38.72
-1.5 | 0.335 | 0.00671 | -0.09 | 49.957
-1 | 0.401 | 0.00708 | -0.091 | 56.565
-0.5 | 0.466 | 0.0072 | -0.091 | 64.654
0 | 0.535 | 0.00745 | -0.092 | 71.769
0.5 | 0.6 | 0.00754 | -0.093 | 79.568
1 | 0.665 | 0.00768 | -0.094 | 86.635
1.5 | 0.73 | 0.00788 | -0.094 | 92.727
2 | 0.795 | 0.00807 | -0.095 | 98.514
2.5 | 0.86 | 0.00838 | -0.096 | 102.662
3 | 0.925 | 0.00865 | -0.097 | 106.933
3.5 | 0.989 | 0.00898 | -0.097 | 110.202
4 | 1.054 | 0.00929 | -0.098 | 113.413
4.5 | 1.117 | 0.00853 | -0.099 | 131.014
5 | 1.181 | 0.00894 | -0.1 | 132.026
5.5 | 1.244 | 0.00939 | -0.1 | 132.549
6 | 1.307 | 0.01044 | -0.101 | 125.168
6.5 | 1.369 | 0.01092 | -0.102 | 125.288
7 | 1.43 | 0.01161 | -0.103 | 123.194
7.5 | 1.491 | 0.01226 | -0.103 | 121.633
8 | 1.519 | 0.01317 | -0.102 | 115.401
8.5 | 1.574 | 0.01391 | -0.102 | 113.123
9 | 1.627 | 0.0149 | -0.103 | 109.141
9.5 | 1.677 | 0.01593 | -0.103 | 105.267
10 | 1.725 | 0.01746 | -0.103 | 98.755
10.5 | 1.772 | 0.01875 | -0.103 | 94.539
11 | 1.818 | 0.01989 | -0.104 | 91.413
11.5 | 1.863 | 0.02135 | -0.104 | 87.242
12 | 1.905 | 0.02282 | -0.105 | 83.479
12.5 | 1.944 | 0.02433 | -0.105 | 79.906
13 | 1.979 | 0.02611 | -0.105 | 75.805
13.5 | 2.011 | 0.02815 | -0.106 | 71.426
14 | 2.039 | 0.03011 | -0.106 | 67.715
14.5 | 2.065 | 0.03225 | -0.106 | 64.019
15 | 2.087 | 0.03458 | -0.107 | 60.347
15.5 | 2.103 | 0.03709 | -0.107 | 56.713
16 | 2.116 | 0.0398 | -0.107 | 53.161
16.5 | 2.122 | 0.04275 | -0.107 | 49.632
17 | 2.121 | 0.04626 | -0.107 | 45.844
17.5 | 2.115 | 0.0497 | -0.108 | 42.553
18 | 2.103 | 0.0539 | -0.108 | 39.016
18.5 | 2.085 | 0.05866 | -0.108 | 35.545
19 | 2.061 | 0.06423 | -0.108 | 32.084
19.5 | 2.033 | 0.06935 | -0.108 | 29.316
20 | 2 | 0.07503 | -0.107 | 26.651

## 62. Re 3M Mach 0.25 (2)
BIGFOIL.COM POLAR EXPORT
GA 30-618
GA 30-618 |  |  |  | Cl Max: | 1.6528 | at alpha= | 18.5 | deg
XFOIL ncrit=9 |  |  |  | L/D Max: | 136.653 | at alpha= | 5.5 | deg
Re: | 3000000 |  |  | Cd Min: | 0.14135 | at alpha= | -20 | deg
Mach: | 0.25 |  |  | Cl=0 at alpha= | -4.2198 | deg
|  |  |  | @ Cl=0.1, Cd= | 0.0070344
|  |  |  | @ Cl=0.4, Cd= | 0.0063061
|  |  |  | @ Cl=0.6, Cd= | 0.0062595
alpha (deg) | Cl | Cd | Cm | Cl/Cd
-20 | -0.6836 | 0.14135 | -0.0576 | -4.8362
-19.5 | -0.7056 | 0.13002 | -0.0644 | -5.4269
-19 | -0.7279 | 0.11912 | -0.0708 | -6.1106
-18.5 | -0.7824 | 0.10394 | -0.0801 | -7.5274
-18 | -0.8586 | 0.08669 | -0.0909 | -9.9043
-17.5 | -0.9497 | 0.06758 | -0.1043 | -14.053
-17 | -1.0216 | 0.04485 | -0.1306 | -22.7781
-16.5 | -1.011 | 0.02975 | -0.1556 | -33.9832
-15 | -0.9509 | 0.01911 | -0.1593 | -49.7593
-14.5 | -0.932 | 0.01769 | -0.1545 | -52.6851
-14 | -0.9111 | 0.01653 | -0.1491 | -55.118
-13.5 | -0.8955 | 0.0153 | -0.1424 | -58.5294
-13 | -0.8706 | 0.01442 | -0.1363 | -60.3745
-12.5 | -0.8437 | 0.01376 | -0.13 | -61.3154
-12 | -0.807 | 0.01317 | -0.1253 | -61.2756
-11.5 | -0.7654 | 0.01257 | -0.1215 | -60.891
-11 | -0.7226 | 0.01192 | -0.1179 | -60.6208
-10.5 | -0.6743 | 0.0114 | -0.1152 | -59.1491
-10 | -0.6247 | 0.011 | -0.1127 | -56.7909
-9.5 | -0.5753 | 0.01044 | -0.1103 | -55.1054
-9 | -0.523 | 0.01005 | -0.1083 | -52.0398
-8.5 | -0.4712 | 0.00965 | -0.1063 | -48.829
-8 | -0.4168 | 0.00929 | -0.1048 | -44.8654
-7.5 | -0.3637 | 0.00896 | -0.1031 | -40.5915
-7 | -0.3087 | 0.00864 | -0.1017 | -35.7292
-6.5 | -0.2545 | 0.00839 | -0.1003 | -30.3337
-6 | -0.1986 | 0.00811 | -0.0992 | -24.4883
-5.5 | -0.1434 | 0.00789 | -0.098 | -18.1749
-5 | -0.0871 | 0.00767 | -0.0971 | -11.3559
-4.5 | -0.0311 | 0.00746 | -0.0961 | -4.1689
-4 | 0.0244 | 0.00728 | -0.0951 | 3.3516
-3.5 | 0.0807 | 0.00708 | -0.0943 | 11.3983
-3 | 0.1357 | 0.00695 | -0.0932 | 19.5252
-2.5 | 0.192 | 0.00675 | -0.0925 | 28.4444
-2 | 0.2463 | 0.00662 | -0.0914 | 37.2054
-1.5 | 0.3026 | 0.00648 | -0.0906 | 46.6975
-1 | 0.3569 | 0.0064 | -0.0896 | 55.7656
-0.5 | 0.412 | 0.00628 | -0.0887 | 65.6051
0 | 0.465 | 0.00624 | -0.0873 | 74.5192
0.5 | 0.5195 | 0.00621 | -0.0863 | 83.6554
1 | 0.5715 | 0.00622 | -0.0848 | 91.881
1.5 | 0.622 | 0.00629 | -0.0831 | 98.8871
2 | 0.6685 | 0.00642 | -0.0805 | 104.1277
2.5 | 0.7142 | 0.00656 | -0.0778 | 108.872
3 | 0.758 | 0.00672 | -0.0747 | 112.7976
3.5 | 0.7919 | 0.00678 | -0.0696 | 116.7994
4 | 0.8055 | 0.00644 | -0.0603 | 125.0776
4.5 | 0.8316 | 0.00655 | -0.0535 | 126.9618
5 | 0.9349 | 0.00694 | -0.0635 | 134.7118
5.5 | 1.029 | 0.00753 | -0.0715 | 136.6534
6 | 1.0936 | 0.0081 | -0.0733 | 135.0123
6.5 | 1.1506 | 0.00867 | -0.0736 | 132.7105
7 | 1.2162 | 0.00927 | -0.0758 | 131.1974
7.5 | 1.2461 | 0.00985 | -0.0707 | 126.5076
8 | 1.2706 | 0.01059 | -0.0649 | 119.9811
8.5 | 1.2985 | 0.01151 | -0.0602 | 112.8149
9 | 1.3276 | 0.01261 | -0.056 | 105.2815
9.5 | 1.3581 | 0.01383 | -0.0525 | 98.1996
10 | 1.3871 | 0.01524 | -0.049 | 91.0171
10.5 | 1.4147 | 0.01685 | -0.0457 | 83.9585
11 | 1.442 | 0.01857 | -0.0425 | 77.6521
11.5 | 1.4662 | 0.02054 | -0.0394 | 71.3827
12 | 1.4926 | 0.02247 | -0.0366 | 66.4263
12.5 | 1.5144 | 0.02478 | -0.0336 | 61.1138
13 | 1.5369 | 0.02714 | -0.031 | 56.6286
13.5 | 1.5566 | 0.02982 | -0.0284 | 52.1999
14 | 1.5736 | 0.03278 | -0.0259 | 48.0049
14.5 | 1.5908 | 0.03586 | -0.0236 | 44.3614
15 | 1.6083 | 0.03902 | -0.0217 | 41.2173
15.5 | 1.6204 | 0.04269 | -0.0197 | 37.9574
16 | 1.6298 | 0.04672 | -0.0178 | 34.8844
16.5 | 1.6372 | 0.05101 | -0.0162 | 32.0957
17 | 1.6459 | 0.05534 | -0.0149 | 29.7416
17.5 | 1.6496 | 0.06022 | -0.0138 | 27.3929
18 | 1.6507 | 0.06551 | -0.013 | 25.1977
18.5 | 1.6528 | 0.07081 | -0.0125 | 23.3413
19.5 | 1.6445 | 0.08317 | -0.0125 | 19.7728
20 | 1.6341 | 0.09019 | -0.013 | 18.1184

## 63. Re 3M Mach 0.50 (1)
BIGFOIL.COM POLAR EXPORT
GA 30-618
GA 30-618 |  |  |  | Cl Max: | 1.894 | at alpha= | 11.5 | deg
JavaFoil+Calcfoil stall+Eppler ext transition |  |  |  | L/D Max: | 107.544 | at alpha= | 5 | deg
Re: | 3000000 |  |  | Cd Min: | 0.00715 | at alpha= | -1.5 | deg
Mach: | 0.5 |  |  | Cl=0 at alpha= | -4.0694 | deg
|  |  |  | @ Cl=0.1, Cd= | 0.0074841
|  |  |  | @ Cl=0.4, Cd= | 0.0072925
|  |  |  | @ Cl=0.6, Cd= | 0.0082258
alpha (deg) | Cl | Cd | Cm | Cl/Cd
-20 | -0.938 | 0.17951 | -0.045 | -5.226
-19.5 | -0.91 | 0.1643 | -0.046 | -5.536
-19 | -0.88 | 0.16082 | -0.046 | -5.473
-18.5 | -0.85 | 0.15415 | -0.045 | -5.515
-18 | -0.819 | 0.14806 | -0.045 | -5.533
-17.5 | -0.789 | 0.16438 | -0.044 | -4.797
-17 | -0.761 | 0.14369 | -0.045 | -5.295
-16.5 | -0.732 | 0.13842 | -0.045 | -5.286
-16 | -0.703 | 0.13349 | -0.045 | -5.263
-15.5 | -0.675 | 0.13589 | -0.047 | -4.97
-15 | -0.646 | 0.1268 | -0.047 | -5.097
-14.5 | -0.616 | 0.12049 | -0.047 | -5.115
-14 | -0.586 | 0.11638 | -0.045 | -5.031
-13.5 | -0.556 | 0.10789 | -0.045 | -5.153
-13 | -0.526 | 0.10233 | -0.045 | -5.145
-12.5 | -0.497 | 0.09815 | -0.045 | -5.064
-12 | -0.468 | 0.09738 | -0.045 | -4.803
-11.5 | -0.439 | 0.09115 | -0.046 | -4.816
-11 | -0.409 | 0.08729 | -0.044 | -4.682
-10.5 | -0.378 | 0.08148 | -0.04 | -4.64
-10 | -0.349 | 0.07961 | -0.041 | -4.383
-9.5 | -0.481 | 0.05106 | -0.063 | -9.41
-9 | -0.515 | 0.03466 | -0.072 | -14.858
-8.5 | -0.506 | 0.02533 | -0.077 | -19.986
-8 | -0.502 | 0.0135 | -0.087 | -37.189
-7.5 | -0.461 | 0.01113 | -0.09 | -41.461
-7 | -0.402 | 0.00998 | -0.091 | -40.279
-6.5 | -0.338 | 0.01005 | -0.092 | -33.668
-6 | -0.272 | 0.00942 | -0.093 | -28.892
-5.5 | -0.203 | 0.009 | -0.094 | -22.61
-5 | -0.133 | 0.00906 | -0.094 | -14.731
-4.5 | -0.062 | 0.00797 | -0.095 | -7.817
-4 | 0.01 | 0.00767 | -0.096 | 1.264
-3.5 | 0.082 | 0.00742 | -0.097 | 11.083
-3 | 0.155 | 0.00768 | -0.098 | 20.209
-2.5 | 0.228 | 0.0076 | -0.099 | 30.02
-2 | 0.301 | 0.00747 | -0.1 | 40.383
-1.5 | 0.374 | 0.00715 | -0.1 | 52.405
-1 | 0.447 | 0.00755 | -0.101 | 59.197
-0.5 | 0.52 | 0.00812 | -0.102 | 64.026
0 | 0.597 | 0.00822 | -0.103 | 72.653
0.5 | 0.67 | 0.00836 | -0.104 | 80.091
1 | 0.742 | 0.00858 | -0.105 | 86.529
1.5 | 0.815 | 0.0089 | -0.105 | 91.543
2 | 0.887 | 0.00926 | -0.106 | 95.791
2.5 | 0.959 | 0.00971 | -0.107 | 98.773
3 | 1.031 | 0.01012 | -0.108 | 101.865
3.5 | 1.102 | 0.01058 | -0.109 | 104.168
4 | 1.173 | 0.01106 | -0.11 | 106.012
4.5 | 1.243 | 0.0116 | -0.11 | 107.175
5 | 1.287 | 0.01196 | -0.109 | 107.544
5.5 | 1.351 | 0.01273 | -0.109 | 106.063
6 | 1.413 | 0.01365 | -0.11 | 103.486
6.5 | 1.474 | 0.01466 | -0.11 | 100.556
7 | 1.533 | 0.01578 | -0.111 | 97.196
7.5 | 1.59 | 0.01694 | -0.111 | 93.88
8 | 1.644 | 0.01857 | -0.112 | 88.541
8.5 | 1.695 | 0.0205 | -0.112 | 82.667
9 | 1.744 | 0.02275 | -0.112 | 76.631
9.5 | 1.787 | 0.02466 | -0.112 | 72.462
10 | 1.825 | 0.02672 | -0.113 | 68.309
10.5 | 1.857 | 0.02922 | -0.113 | 63.561
11 | 1.881 | 0.03238 | -0.113 | 58.086
11.5 | 1.894 | 0.03597 | -0.114 | 52.657
12 | 1.889 | 0.04035 | -0.114 | 46.819
12.5 | 1.851 | 0.04586 | -0.114 | 40.367
13 | 1.754 | 0.05284 | -0.113 | 33.19
13.5 | 1.14 | 0.0808 | -0.109 | 14.105
14 | 1.154 | 0.08809 | -0.107 | 13.105
14.5 | 1.176 | 0.0976 | -0.105 | 12.044
15 | 1.179 | 0.11965 | -0.1 | 9.852
15.5 | 1.191 | 0.12144 | -0.096 | 9.806
16 | 1.239 | 0.11958 | -0.102 | 10.358
16.5 | 1.261 | 0.13158 | -0.101 | 9.586

## 64. Re 3M Mach 0.50 (2)
BIGFOIL.COM POLAR EXPORT
GA 30-618
GA 30-618 |  |  |  | Cl Max: | 1.5167 | at alpha= | 14.5 | deg
XFOIL ncrit=9 |  |  |  | L/D Max: | 104.796 | at alpha= | 5 | deg
Re: | 3000000 |  |  | Cd Min: | 0.14774 | at alpha= | 19.5 | deg
Mach: | 0.5 |  |  | Cl=0 at alpha= | -4.1802 | deg
|  |  |  | @ Cl=0.1, Cd= | 0.0076329
|  |  |  | @ Cl=0.4, Cd= | 0.0068821
|  |  |  | @ Cl=0.6, Cd= | 0.006841
alpha (deg) | Cl | Cd | Cm | Cl/Cd
-14.5 | -0.2824 | 0.09817 | -0.1315 | -2.8766
-14 | -0.3025 | 0.08791 | -0.1386 | -3.441
-13.5 | -0.3284 | 0.07725 | -0.1466 | -4.2511
-13 | -0.3608 | 0.06668 | -0.1548 | -5.4109
-12.5 | -0.4017 | 0.05603 | -0.1631 | -7.1694
-12 | -0.4443 | 0.04567 | -0.171 | -9.7285
-11.5 | -0.4912 | 0.03518 | -0.1783 | -13.9625
-11 | -0.528 | 0.02442 | -0.1874 | -21.6216
-10.5 | -0.5531 | 0.01965 | -0.1835 | -28.1476
-10 | -0.5671 | 0.01675 | -0.1742 | -33.8567
-9.5 | -0.5707 | 0.01474 | -0.1626 | -38.7178
-9 | -0.556 | 0.0134 | -0.1517 | -41.4925
-8.5 | -0.519 | 0.01226 | -0.1438 | -42.3328
-8 | -0.469 | 0.01133 | -0.1377 | -41.3945
-7.5 | -0.4132 | 0.01065 | -0.1325 | -38.7981
-7 | -0.3546 | 0.01002 | -0.128 | -35.3892
-6.5 | -0.2932 | 0.00957 | -0.1242 | -30.6374
-6 | -0.2309 | 0.00913 | -0.1208 | -25.2903
-5.5 | -0.1678 | 0.00877 | -0.1178 | -19.1334
-5 | -0.1047 | 0.00845 | -0.115 | -12.3905
-4.5 | -0.0403 | 0.00814 | -0.1127 | -4.9509
-4 | 0.0227 | 0.00793 | -0.1103 | 2.8625
-3.5 | 0.0871 | 0.00767 | -0.1084 | 11.3559
-3 | 0.1496 | 0.00749 | -0.1062 | 19.9733
-2.5 | 0.2125 | 0.0073 | -0.1043 | 29.1096
-2 | 0.2741 | 0.00712 | -0.1023 | 38.4972
-1.5 | 0.3355 | 0.00699 | -0.1003 | 47.9971
-1 | 0.3953 | 0.00689 | -0.098 | 57.373
-0.5 | 0.4547 | 0.00679 | -0.0958 | 66.9661
0 | 0.5104 | 0.00675 | -0.0929 | 75.6148
0.5 | 0.5634 | 0.00678 | -0.0894 | 83.0973
1 | 0.6054 | 0.00685 | -0.0838 | 88.3796
1.5 | 0.6449 | 0.00701 | -0.0778 | 91.9971
2 | 0.684 | 0.00728 | -0.0718 | 93.956
2.5 | 0.7237 | 0.0076 | -0.0661 | 95.2237
3 | 0.7622 | 0.00794 | -0.0602 | 95.995
3.5 | 0.8011 | 0.00835 | -0.0546 | 95.9401
4 | 0.836 | 0.00885 | -0.0484 | 94.4633
4.5 | 0.8513 | 0.00886 | -0.0388 | 96.0835
5 | 1.0008 | 0.00955 | -0.056 | 104.7958
5.5 | 1.1043 | 0.01074 | -0.064 | 102.8212
6 | 1.1697 | 0.01209 | -0.0646 | 96.7494
6.5 | 1.1977 | 0.01348 | -0.0585 | 88.8501
7 | 1.2279 | 0.01508 | -0.0533 | 81.4257
7.5 | 1.2587 | 0.01689 | -0.0485 | 74.5234
8 | 1.2925 | 0.01871 | -0.0442 | 69.0807
8.5 | 1.3232 | 0.02081 | -0.04 | 63.5848
9 | 1.353 | 0.02309 | -0.0359 | 58.5968
9.5 | 1.3799 | 0.02568 | -0.0319 | 53.7344
10 | 1.403 | 0.0286 | -0.0279 | 49.0559
10.5 | 1.4245 | 0.0318 | -0.0241 | 44.7956
11 | 1.4436 | 0.03527 | -0.0205 | 40.93
11.5 | 1.4603 | 0.03906 | -0.0171 | 37.3861
12 | 1.475 | 0.04311 | -0.014 | 34.2148
12.5 | 1.4888 | 0.04741 | -0.0111 | 31.4027
13 | 1.5019 | 0.05187 | -0.0085 | 28.9551
13.5 | 1.5115 | 0.05677 | -0.0063 | 26.625
14 | 1.5154 | 0.06225 | -0.0043 | 24.3438
14.5 | 1.5167 | 0.06817 | -0.0029 | 22.2488
15 | 1.5166 | 0.07435 | -0.0018 | 20.3981
15.5 | 1.5119 | 0.08112 | -0.0013 | 18.6378
16 | 1.5001 | 0.0887 | -0.0014 | 16.9121
16.5 | 1.4933 | 0.09606 | -0.0019 | 15.5455
17 | 1.4809 | 0.1041 | -0.003 | 14.2257
17.5 | 1.4671 | 0.11255 | -0.0048 | 13.0351
18 | 1.4554 | 0.12097 | -0.0071 | 12.0311
18.5 | 1.4418 | 0.12981 | -0.0101 | 11.107
19 | 1.4322 | 0.13849 | -0.0134 | 10.3415
19.5 | 1.419 | 0.14774 | -0.0176 | 9.6047

## 65. Re 4M Mach 0.00 (1)
BIGFOIL.COM POLAR EXPORT
GA 30-618
GA 30-618 |  |  |  | Cl Max: | 2.209 | at alpha= | 19 | deg
JavaFoil+Calcfoil stall+Eppler ext transition |  |  |  | L/D Max: | 137.369 | at alpha= | 5 | deg
Re: | 4000000 |  |  | Cd Min: | 0.00643 | at alpha= | -2 | deg
Mach: | 0 |  |  | Cl=0 at alpha= | -4.0645 | deg
|  |  |  | @ Cl=0.1, Cd= | 0.0068411
|  |  |  | @ Cl=0.4, Cd= | 0.0070209
|  |  |  | @ Cl=0.6, Cd= | 0.0072332
alpha (deg) | Cl | Cd | Cm | Cl/Cd
-20 | -1.026 | 0.12509 | -0.044 | -8.202
-19.5 | -1.03 | 0.11781 | -0.045 | -8.74
-19 | -1.033 | 0.10948 | -0.046 | -9.431
-18.5 | -1.032 | 0.103 | -0.047 | -10.024
-18 | -1.031 | 0.09585 | -0.048 | -10.757
-17.5 | -1.029 | 0.08764 | -0.049 | -11.737
-17 | -1.024 | 0.07969 | -0.051 | -12.847
-16.5 | -1.014 | 0.07325 | -0.052 | -13.843
-16 | -1.007 | 0.06349 | -0.054 | -15.859
-15.5 | -0.992 | 0.05807 | -0.055 | -17.081
-15 | -0.979 | 0.05034 | -0.057 | -19.447
-14.5 | -0.962 | 0.04386 | -0.059 | -21.94
-14 | -0.942 | 0.03845 | -0.06 | -24.498
-13.5 | -0.933 | 0.02853 | -0.063 | -32.707
-13 | -0.929 | 0.01918 | -0.067 | -48.456
-12.5 | -0.903 | 0.01625 | -0.069 | -55.559
-12 | -0.872 | 0.01398 | -0.07 | -62.379
-11.5 | -0.838 | 0.01233 | -0.072 | -67.999
-11 | -0.8 | 0.01131 | -0.073 | -70.786
-10.5 | -0.751 | 0.01076 | -0.074 | -69.823
-10 | -0.7 | 0.00985 | -0.075 | -71.113
-9.5 | -0.648 | 0.00933 | -0.075 | -69.404
-9 | -0.593 | 0.00894 | -0.076 | -66.359
-8.5 | -0.537 | 0.00862 | -0.077 | -62.311
-8 | -0.48 | 0.0088 | -0.078 | -54.518
-7.5 | -0.421 | 0.00808 | -0.078 | -52.18
-7 | -0.362 | 0.00772 | -0.079 | -46.872
-6.5 | -0.302 | 0.00793 | -0.08 | -38.049
-6 | -0.241 | 0.00775 | -0.08 | -31.057
-5.5 | -0.179 | 0.00736 | -0.081 | -24.335
-5 | -0.117 | 0.00705 | -0.082 | -16.569
-4.5 | -0.054 | 0.00717 | -0.083 | -7.59
-4 | 0.008 | 0.00722 | -0.083 | 1.17
-3.5 | 0.072 | 0.00685 | -0.084 | 10.444
-3 | 0.135 | 0.00683 | -0.085 | 19.723
-2.5 | 0.198 | 0.00653 | -0.086 | 30.357
-2 | 0.262 | 0.00643 | -0.086 | 40.675
-1.5 | 0.325 | 0.00645 | -0.087 | 50.36
-1 | 0.388 | 0.007 | -0.088 | 55.446
-0.5 | 0.451 | 0.00711 | -0.088 | 63.444
0 | 0.518 | 0.00716 | -0.089 | 72.332
0.5 | 0.581 | 0.0072 | -0.09 | 80.745
1 | 0.644 | 0.00731 | -0.091 | 88.114
1.5 | 0.708 | 0.00757 | -0.091 | 93.52
2 | 0.771 | 0.00777 | -0.092 | 99.148
2.5 | 0.833 | 0.00802 | -0.093 | 103.896
3 | 0.896 | 0.00823 | -0.094 | 108.833
3.5 | 0.959 | 0.00849 | -0.094 | 112.898
4 | 1.021 | 0.00872 | -0.095 | 117.027
4.5 | 1.083 | 0.0086 | -0.096 | 125.913
5 | 1.145 | 0.00833 | -0.096 | 137.369
5.5 | 1.206 | 0.00917 | -0.097 | 131.551
6 | 1.267 | 0.00954 | -0.098 | 132.788
6.5 | 1.327 | 0.01007 | -0.099 | 131.802
7 | 1.388 | 0.01064 | -0.099 | 130.458
7.5 | 1.447 | 0.01116 | -0.1 | 129.669
8 | 1.506 | 0.01168 | -0.101 | 128.902
8.5 | 1.564 | 0.01233 | -0.101 | 126.894
9 | 1.602 | 0.01312 | -0.101 | 122.079
9.5 | 1.64 | 0.0143 | -0.1 | 114.676
10 | 1.69 | 0.01518 | -0.101 | 111.35
10.5 | 1.739 | 0.01609 | -0.101 | 108.044
11 | 1.786 | 0.01705 | -0.102 | 104.732
11.5 | 1.832 | 0.01817 | -0.102 | 100.866
12 | 1.876 | 0.01937 | -0.102 | 96.88
12.5 | 1.917 | 0.02065 | -0.102 | 92.855
13 | 1.956 | 0.02212 | -0.103 | 88.431
13.5 | 1.992 | 0.02359 | -0.103 | 84.471
14 | 2.027 | 0.02512 | -0.104 | 80.687
14.5 | 2.059 | 0.02678 | -0.104 | 76.89
15 | 2.09 | 0.02853 | -0.104 | 73.235
15.5 | 2.116 | 0.03029 | -0.105 | 69.874
16 | 2.14 | 0.03226 | -0.105 | 66.352
16.5 | 2.161 | 0.03435 | -0.105 | 62.911
17 | 2.177 | 0.03667 | -0.105 | 59.379
17.5 | 2.19 | 0.03913 | -0.106 | 55.976
18 | 2.2 | 0.04183 | -0.106 | 52.587
18.5 | 2.206 | 0.04481 | -0.106 | 49.231
19 | 2.209 | 0.04804 | -0.106 | 45.979
19.5 | 2.208 | 0.05172 | -0.106 | 42.692
20 | 2.205 | 0.05521 | -0.107 | 39.949

## 66. Re 4M Mach 0.00 (2)
BIGFOIL.COM POLAR EXPORT
GA 30-618
GA 30-618 |  |  |  | Cl Max: | 1.7394 | at alpha= | 20 | deg
XFOIL ncrit=9 |  |  |  | L/D Max: | 147.619 | at alpha= | 6 | deg
Re: | 4000000 |  |  | Cd Min: | 0.06641 | at alpha= | 20 | deg
Mach: | 0 |  |  | Cl=0 at alpha= | -4.2252 | deg
|  |  |  | @ Cl=0.1, Cd= | 0.0065685
|  |  |  | @ Cl=0.4, Cd= | 0.0059309
|  |  |  | @ Cl=0.6, Cd= | 0.0059393
alpha (deg) | Cl | Cd | Cm | Cl/Cd
-17 | -1.1142 | 0.01738 | -0.1465 | -64.1082
-16.5 | -1.0959 | 0.01632 | -0.142 | -67.1507
-16 | -1.0735 | 0.01547 | -0.1375 | -69.3924
-15.5 | -1.0487 | 0.01477 | -0.1329 | -71.002
-15 | -1.02 | 0.01414 | -0.1286 | -72.1358
-14.5 | -0.9914 | 0.01361 | -0.124 | -72.8435
-14 | -0.9648 | 0.01303 | -0.1188 | -74.0445
-13.5 | -0.9307 | 0.01248 | -0.115 | -74.5753
-13 | -0.8905 | 0.01201 | -0.1122 | -74.1465
-12.5 | -0.8461 | 0.01157 | -0.11 | -73.1288
-12 | -0.8005 | 0.0112 | -0.108 | -71.4732
-11.5 | -0.7556 | 0.01072 | -0.1059 | -70.4851
-11 | -0.7079 | 0.0103 | -0.1043 | -68.7282
-10.5 | -0.6591 | 0.00998 | -0.1028 | -66.0421
-10 | -0.6092 | 0.00963 | -0.1015 | -63.2606
-9.5 | -0.5591 | 0.00927 | -0.1002 | -60.3128
-9 | -0.508 | 0.00902 | -0.0991 | -56.3193
-8.5 | -0.4563 | 0.00866 | -0.098 | -52.6905
-8 | -0.4042 | 0.00841 | -0.097 | -48.0618
-7.5 | -0.3515 | 0.00815 | -0.0962 | -43.1288
-7 | -0.2992 | 0.00792 | -0.0952 | -37.7778
-6.5 | -0.2456 | 0.00768 | -0.0945 | -31.9792
-6 | -0.1922 | 0.00748 | -0.0938 | -25.6952
-5.5 | -0.1381 | 0.00729 | -0.0931 | -18.9438
-5 | -0.0837 | 0.0071 | -0.0925 | -11.7887
-4.5 | -0.0299 | 0.00695 | -0.0919 | -4.3022
-4 | 0.0245 | 0.00676 | -0.0913 | 3.6243
-3.5 | 0.0783 | 0.00664 | -0.0906 | 11.7922
-3 | 0.1329 | 0.00646 | -0.0901 | 20.5728
-2.5 | 0.1864 | 0.00633 | -0.0894 | 29.4471
-2 | 0.2409 | 0.00618 | -0.0889 | 38.9806
-1.5 | 0.2942 | 0.00609 | -0.0882 | 48.3087
-1 | 0.3482 | 0.00597 | -0.0876 | 58.325
-0.5 | 0.4012 | 0.00593 | -0.0868 | 67.656
0 | 0.4543 | 0.00584 | -0.0861 | 77.7911
0.5 | 0.5063 | 0.00583 | -0.0851 | 86.8439
1 | 0.5573 | 0.00587 | -0.084 | 94.9404
1.5 | 0.6066 | 0.00595 | -0.0825 | 101.9496
2 | 0.6539 | 0.00608 | -0.0807 | 107.5493
3 | 0.7468 | 0.00636 | -0.0767 | 117.4214
3.5 | 0.7913 | 0.00648 | -0.0744 | 122.1142
4 | 0.8197 | 0.00622 | -0.0688 | 131.7846
4.5 | 0.843 | 0.00615 | -0.0618 | 137.0732
5 | 0.8686 | 0.00629 | -0.0555 | 138.0922
5.5 | 0.957 | 0.00666 | -0.063 | 143.6937
6 | 1.054 | 0.00714 | -0.0725 | 147.619
6.5 | 1.118 | 0.00759 | -0.0748 | 147.2991
7 | 1.1679 | 0.00806 | -0.0742 | 144.9007
7.5 | 1.2293 | 0.00858 | -0.0762 | 143.2751
8 | 1.2821 | 0.00917 | -0.0766 | 139.8146
8.5 | 1.3027 | 0.00973 | -0.0703 | 133.8849
9 | 1.3274 | 0.01044 | -0.0652 | 127.1456
9.5 | 1.356 | 0.01127 | -0.0611 | 120.3194
10 | 1.3873 | 0.01215 | -0.0579 | 114.1811
10.5 | 1.4174 | 0.01321 | -0.0548 | 107.2975
11 | 1.4467 | 0.0144 | -0.0518 | 100.4653
11.5 | 1.4756 | 0.01572 | -0.0491 | 93.8677
12 | 1.5019 | 0.01724 | -0.0463 | 87.1172
12.5 | 1.527 | 0.01891 | -0.0436 | 80.7509
13 | 1.5497 | 0.02079 | -0.0409 | 74.5406
13.5 | 1.5725 | 0.02275 | -0.0384 | 69.1209
14 | 1.596 | 0.02475 | -0.0362 | 64.4848
14.5 | 1.6163 | 0.02703 | -0.0339 | 59.7965
15 | 1.6341 | 0.02958 | -0.0317 | 55.2434
15.5 | 1.6513 | 0.03226 | -0.0296 | 51.1872
16 | 1.6708 | 0.03487 | -0.028 | 47.9151
16.5 | 1.6849 | 0.03798 | -0.0262 | 44.3628
17 | 1.6955 | 0.04147 | -0.0245 | 40.885
17.5 | 1.7087 | 0.04488 | -0.0232 | 38.0726
18 | 1.7179 | 0.04868 | -0.0219 | 35.2896
18.5 | 1.7245 | 0.05286 | -0.0208 | 32.6239
19 | 1.7327 | 0.05695 | -0.02 | 30.4249
19.5 | 1.7351 | 0.06171 | -0.0193 | 28.117
20 | 1.7394 | 0.06641 | -0.0189 | 26.1918

## 67. Re 4M Mach 0.10 (1)
BIGFOIL.COM POLAR EXPORT
GA 30-618
GA 30-618 |  |  |  | Cl Max: | 2.194 | at alpha= | 18.5 | deg
JavaFoil+Calcfoil stall+Eppler ext transition |  |  |  | L/D Max: | 136.801 | at alpha= | 5 | deg
Re: | 4000000 |  |  | Cd Min: | 0.0064 | at alpha= | -1.5 | deg
Mach: | 0.1 |  |  | Cl=0 at alpha= | -4.0635 | deg
|  |  |  | @ Cl=0.1, Cd= | 0.0068567
|  |  |  | @ Cl=0.4, Cd= | 0.0070106
|  |  |  | @ Cl=0.6, Cd= | 0.0072775
alpha (deg) | Cl | Cd | Cm | Cl/Cd
-20 | -0.991 | 0.1293 | -0.044 | -7.664
-19.5 | -0.998 | 0.12182 | -0.045 | -8.191
-19 | -1.004 | 0.11289 | -0.046 | -8.895
-18.5 | -1.006 | 0.10669 | -0.047 | -9.434
-18 | -1.007 | 0.09976 | -0.048 | -10.096
-17.5 | -1.008 | 0.091 | -0.049 | -11.076
-17 | -1.004 | 0.08447 | -0.05 | -11.881
-16.5 | -0.998 | 0.0763 | -0.052 | -13.076
-16 | -0.989 | 0.06848 | -0.053 | -14.446
-15.5 | -0.979 | 0.06067 | -0.055 | -16.143
-15 | -0.968 | 0.05279 | -0.057 | -18.339
-14.5 | -0.953 | 0.04611 | -0.058 | -20.663
-14 | -0.934 | 0.04065 | -0.06 | -22.969
-13.5 | -0.915 | 0.03421 | -0.062 | -26.752
-13 | -0.917 | 0.02197 | -0.066 | -41.732
-12.5 | -0.898 | 0.01707 | -0.069 | -52.628
-12 | -0.869 | 0.01459 | -0.07 | -59.563
-11.5 | -0.836 | 0.01287 | -0.072 | -64.919
-11 | -0.801 | 0.01148 | -0.074 | -69.748
-10.5 | -0.753 | 0.0109 | -0.074 | -69.043
-10 | -0.702 | 0.00994 | -0.075 | -70.672
-9.5 | -0.65 | 0.00947 | -0.076 | -68.584
-9 | -0.595 | 0.00902 | -0.076 | -65.946
-8.5 | -0.539 | 0.00859 | -0.077 | -62.771
-8 | -0.482 | 0.00892 | -0.078 | -54
-7.5 | -0.423 | 0.00817 | -0.079 | -51.778
-7 | -0.364 | 0.00781 | -0.079 | -46.538
-6.5 | -0.303 | 0.00803 | -0.08 | -37.752
-6 | -0.242 | 0.00778 | -0.081 | -31.072
-5.5 | -0.18 | 0.00733 | -0.082 | -24.534
-5 | -0.117 | 0.0071 | -0.082 | -16.538
-4.5 | -0.055 | 0.00726 | -0.083 | -7.53
-4 | 0.008 | 0.00723 | -0.084 | 1.174
-3.5 | 0.072 | 0.00691 | -0.084 | 10.41
-3 | 0.135 | 0.00679 | -0.085 | 19.957
-2.5 | 0.199 | 0.00658 | -0.086 | 30.26
-2 | 0.263 | 0.00643 | -0.087 | 40.875
-1.5 | 0.327 | 0.0064 | -0.087 | 51
-1 | 0.39 | 0.00699 | -0.088 | 55.831
-0.5 | 0.453 | 0.00712 | -0.089 | 63.65
0 | 0.52 | 0.00717 | -0.09 | 72.598
0.5 | 0.584 | 0.00726 | -0.09 | 80.462
1 | 0.648 | 0.00733 | -0.091 | 88.385
1.5 | 0.711 | 0.00754 | -0.092 | 94.332
2 | 0.774 | 0.0078 | -0.093 | 99.257
2.5 | 0.838 | 0.00802 | -0.093 | 104.438
3 | 0.901 | 0.00827 | -0.094 | 108.83
3.5 | 0.963 | 0.0085 | -0.095 | 113.272
4 | 1.026 | 0.00878 | -0.096 | 116.851
4.5 | 1.088 | 0.00868 | -0.096 | 125.453
5 | 1.15 | 0.00841 | -0.097 | 136.801
5.5 | 1.212 | 0.00926 | -0.098 | 130.92
6 | 1.273 | 0.00964 | -0.098 | 132.085
6.5 | 1.334 | 0.01018 | -0.099 | 130.968
7 | 1.394 | 0.01074 | -0.1 | 129.785
7.5 | 1.454 | 0.01125 | -0.101 | 129.249
8 | 1.513 | 0.01177 | -0.101 | 128.48
8.5 | 1.571 | 0.01243 | -0.102 | 126.43
9 | 1.596 | 0.01349 | -0.101 | 118.287
9.5 | 1.646 | 0.01454 | -0.101 | 113.267
10 | 1.696 | 0.01541 | -0.101 | 110.072
10.5 | 1.744 | 0.01635 | -0.102 | 106.708
11 | 1.792 | 0.0173 | -0.102 | 103.579
11.5 | 1.838 | 0.01848 | -0.102 | 99.444
12 | 1.882 | 0.01973 | -0.103 | 95.36
12.5 | 1.922 | 0.0211 | -0.103 | 91.082
13 | 1.96 | 0.02249 | -0.103 | 87.167
13.5 | 1.997 | 0.02406 | -0.104 | 82.978
14 | 2.031 | 0.02566 | -0.104 | 79.137
14.5 | 2.062 | 0.0273 | -0.104 | 75.543
15 | 2.091 | 0.02915 | -0.105 | 71.742
15.5 | 2.117 | 0.03101 | -0.105 | 68.25
16 | 2.14 | 0.03315 | -0.105 | 64.544
16.5 | 2.158 | 0.03521 | -0.105 | 61.292
17 | 2.173 | 0.03767 | -0.106 | 57.684
17.5 | 2.183 | 0.04026 | -0.106 | 54.235
18 | 2.191 | 0.0431 | -0.106 | 50.831
18.5 | 2.194 | 0.04623 | -0.107 | 47.457
19 | 2.194 | 0.04962 | -0.107 | 44.215
19.5 | 2.191 | 0.05334 | -0.107 | 41.07
20 | 2.185 | 0.05704 | -0.107 | 38.306

## 68. Re 4M Mach 0.10 (2)
BIGFOIL.COM POLAR EXPORT
GA 30-618
GA 30-618 |  |  |  | Cl Max: | 1.7336 | at alpha= | 20 | deg
XFOIL ncrit=9 |  |  |  | L/D Max: | 146.768 | at alpha= | 6 | deg
Re: | 4000000 |  |  | Cd Min: | 0.06893 | at alpha= | 20 | deg
Mach: | 0.1 |  |  | Cl=0 at alpha= | -4.2249 | deg
|  |  |  | @ Cl=0.1, Cd= | 0.0065863
|  |  |  | @ Cl=0.4, Cd= | 0.0059524
|  |  |  | @ Cl=0.6, Cd= | 0.0059611
alpha (deg) | Cl | Cd | Cm | Cl/Cd
-20 | -1.2804 | 0.05021 | -0.1087 | -25.5009
-19.5 | -1.3373 | 0.03697 | -0.1173 | -36.1726
-19 | -1.3529 | 0.0295 | -0.1215 | -45.861
-18.5 | -1.3386 | 0.02518 | -0.1238 | -53.1612
-17.5 | -1.1536 | 0.02018 | -0.148 | -57.1655
-17 | -1.1065 | 0.01831 | -0.151 | -60.4315
-16.5 | -1.0906 | 0.01697 | -0.1466 | -64.2664
-16 | -1.07 | 0.01597 | -0.142 | -67.0006
-15 | -1.0194 | 0.01445 | -0.1327 | -70.5467
-14.5 | -0.9913 | 0.01386 | -0.1278 | -71.5224
-14 | -0.9606 | 0.01333 | -0.1232 | -72.063
-13.5 | -0.9333 | 0.01273 | -0.118 | -73.315
-13 | -0.8943 | 0.01219 | -0.1147 | -73.3634
-12.5 | -0.8507 | 0.01172 | -0.1123 | -72.5853
-12 | -0.8054 | 0.01132 | -0.11 | -71.1484
-11.5 | -0.7594 | 0.01088 | -0.1079 | -69.7978
-11 | -0.7122 | 0.01042 | -0.106 | -68.3493
-10.5 | -0.6636 | 0.01007 | -0.1043 | -65.8987
-10 | -0.6126 | 0.00974 | -0.103 | -62.8953
-9.5 | -0.5628 | 0.00934 | -0.1015 | -60.257
-9 | -0.5115 | 0.00907 | -0.1003 | -56.3947
-8.5 | -0.4593 | 0.00873 | -0.0992 | -52.6117
-8 | -0.4068 | 0.00848 | -0.0981 | -47.9717
-7.5 | -0.3539 | 0.00819 | -0.0971 | -43.2112
-7 | -0.3013 | 0.00796 | -0.0961 | -37.8518
-6.5 | -0.2473 | 0.00771 | -0.0953 | -32.0752
-6 | -0.1936 | 0.00752 | -0.0945 | -25.7447
-5.5 | -0.139 | 0.00731 | -0.0938 | -19.015
-5 | -0.0845 | 0.00712 | -0.0932 | -11.868
-4.5 | -0.0301 | 0.00697 | -0.0925 | -4.3185
-4 | 0.0246 | 0.00678 | -0.0919 | 3.6283
-3.5 | 0.0787 | 0.00666 | -0.0912 | 11.8168
-3 | 0.1336 | 0.00647 | -0.0907 | 20.6491
-2.5 | 0.1874 | 0.00636 | -0.0899 | 29.4654
-2 | 0.2423 | 0.0062 | -0.0894 | 39.0806
-1.5 | 0.2957 | 0.00611 | -0.0886 | 48.3961
-1 | 0.3502 | 0.00599 | -0.088 | 58.4641
-0.5 | 0.4032 | 0.00595 | -0.0872 | 67.7647
0 | 0.4566 | 0.00586 | -0.0864 | 77.9181
0.5 | 0.509 | 0.00585 | -0.0854 | 87.0085
1 | 0.5601 | 0.00588 | -0.0842 | 95.2551
1.5 | 0.6093 | 0.00598 | -0.0827 | 101.8896
2 | 0.6564 | 0.00611 | -0.0807 | 107.4304
2.5 | 0.7034 | 0.00624 | -0.0788 | 112.7244
3 | 0.7498 | 0.00638 | -0.0767 | 117.5235
3.5 | 0.7942 | 0.0065 | -0.0742 | 122.1846
4 | 0.8262 | 0.00641 | -0.0693 | 128.8924
4.5 | 0.8439 | 0.0062 | -0.0611 | 136.1129
5 | 0.8695 | 0.00635 | -0.0547 | 136.9291
5.5 | 0.9623 | 0.00671 | -0.0631 | 143.4128
6 | 1.0582 | 0.00721 | -0.0722 | 146.7684
6.5 | 1.1225 | 0.00766 | -0.0745 | 146.5405
7 | 1.1734 | 0.00814 | -0.074 | 144.1523
7.5 | 1.2353 | 0.00869 | -0.076 | 142.1519
8 | 1.2816 | 0.00928 | -0.0749 | 138.1034
8.5 | 1.3041 | 0.00988 | -0.069 | 131.9939
9 | 1.3302 | 0.01062 | -0.0641 | 125.2542
9.5 | 1.3586 | 0.01151 | -0.06 | 118.0365
10 | 1.3893 | 0.01248 | -0.0567 | 111.3221
10.5 | 1.419 | 0.01362 | -0.0535 | 104.185
11 | 1.4482 | 0.01488 | -0.0506 | 97.3253
11.5 | 1.4771 | 0.01626 | -0.0478 | 90.8426
12 | 1.5034 | 0.01784 | -0.045 | 84.2713
12.5 | 1.5285 | 0.01958 | -0.0423 | 78.0644
13 | 1.5514 | 0.0215 | -0.0396 | 72.1581
13.5 | 1.5735 | 0.02356 | -0.037 | 66.7869
14 | 1.5974 | 0.02559 | -0.0348 | 62.4228
14.5 | 1.6174 | 0.02798 | -0.0326 | 57.8056
15 | 1.6349 | 0.03064 | -0.0303 | 53.3584
15.5 | 1.6503 | 0.03354 | -0.0282 | 49.2039
16 | 1.6676 | 0.03644 | -0.0265 | 45.7629
16.5 | 1.6818 | 0.03963 | -0.0247 | 42.4375
17 | 1.6924 | 0.04323 | -0.0231 | 39.1487
17.5 | 1.7035 | 0.04689 | -0.0217 | 36.3297
18 | 1.7138 | 0.0507 | -0.0205 | 33.8028
18.5 | 1.7186 | 0.05514 | -0.0195 | 31.1679
19 | 1.7282 | 0.05916 | -0.0187 | 29.2123
19.5 | 1.7279 | 0.06432 | -0.018 | 26.8641
20 | 1.7336 | 0.06893 | -0.0177 | 25.1502

## 69. Re 4M Mach 0.25 (1)
BIGFOIL.COM POLAR EXPORT
GA 30-618
GA 30-618 |  |  |  | Cl Max: | 2.125 | at alpha= | 16.5 | deg
JavaFoil+Calcfoil stall+Eppler ext transition |  |  |  | L/D Max: | 135.944 | at alpha= | 5.5 | deg
Re: | 4000000 |  |  | Cd Min: | 0.00653 | at alpha= | -1.5 | deg
Mach: | 0.25 |  |  | Cl=0 at alpha= | -4.0692 | deg
|  |  |  | @ Cl=0.1, Cd= | 0.007
|  |  |  | @ Cl=0.4, Cd= | 0.0072194
|  |  |  | @ Cl=0.6, Cd= | 0.00738
alpha (deg) | Cl | Cd | Cm | Cl/Cd
-20 | -0.693 | 0.16374 | -0.039 | -4.232
-19.5 | -0.729 | 0.15149 | -0.041 | -4.813
-19 | -0.762 | 0.14161 | -0.042 | -5.379
-18.5 | -0.791 | 0.13281 | -0.043 | -5.959
-18 | -0.817 | 0.12255 | -0.044 | -6.671
-17.5 | -0.839 | 0.11515 | -0.045 | -7.284
-17 | -0.856 | 0.10626 | -0.047 | -8.054
-16.5 | -0.867 | 0.0984 | -0.048 | -8.809
-16 | -0.875 | 0.08912 | -0.05 | -9.819
-15.5 | -0.879 | 0.08052 | -0.052 | -10.922
-15 | -0.881 | 0.07182 | -0.054 | -12.261
-14.5 | -0.879 | 0.06305 | -0.056 | -13.936
-14 | -0.874 | 0.05443 | -0.058 | -16.048
-13.5 | -0.863 | 0.04711 | -0.06 | -18.323
-13 | -0.848 | 0.04089 | -0.062 | -20.746
-12.5 | -0.832 | 0.03409 | -0.064 | -24.409
-12 | -0.835 | 0.02132 | -0.069 | -39.17
-11.5 | -0.816 | 0.01648 | -0.072 | -49.514
-11 | -0.787 | 0.01375 | -0.074 | -57.23
-10.5 | -0.751 | 0.01209 | -0.075 | -62.103
-10 | -0.71 | 0.01105 | -0.077 | -64.235
-9.5 | -0.659 | 0.01044 | -0.078 | -63.112
-9 | -0.605 | 0.00945 | -0.079 | -64.023
-8.5 | -0.549 | 0.009 | -0.079 | -61.061
-8 | -0.492 | 0.00873 | -0.08 | -56.326
-7.5 | -0.433 | 0.00842 | -0.081 | -51.402
-7 | -0.372 | 0.00798 | -0.082 | -46.615
-6.5 | -0.31 | 0.00826 | -0.082 | -37.543
-6 | -0.248 | 0.00794 | -0.083 | -31.193
-5.5 | -0.184 | 0.00742 | -0.084 | -24.846
-5 | -0.12 | 0.00727 | -0.085 | -16.585
-4.5 | -0.056 | 0.00698 | -0.085 | -8.033
-4 | 0.009 | 0.00739 | -0.086 | 1.18
-3.5 | 0.074 | 0.00704 | -0.087 | 10.493
-3 | 0.139 | 0.00694 | -0.088 | 20.036
-2.5 | 0.205 | 0.00664 | -0.088 | 30.813
-2 | 0.27 | 0.00682 | -0.089 | 39.626
-1.5 | 0.335 | 0.00653 | -0.09 | 51.335
-1 | 0.401 | 0.00723 | -0.091 | 55.431
-0.5 | 0.466 | 0.00729 | -0.091 | 63.882
0 | 0.535 | 0.00734 | -0.092 | 72.842
0.5 | 0.6 | 0.00738 | -0.093 | 81.254
1 | 0.665 | 0.00752 | -0.094 | 88.485
1.5 | 0.73 | 0.00779 | -0.094 | 93.736
2 | 0.795 | 0.00802 | -0.095 | 99.135
2.5 | 0.86 | 0.0083 | -0.096 | 103.639
3 | 0.925 | 0.00854 | -0.097 | 108.32
3.5 | 0.989 | 0.00883 | -0.097 | 112.058
4 | 1.054 | 0.00909 | -0.098 | 115.897
4.5 | 1.117 | 0.00898 | -0.099 | 124.421
5 | 1.181 | 0.00874 | -0.1 | 135.138
5.5 | 1.244 | 0.00915 | -0.1 | 135.944
6 | 1.307 | 0.01015 | -0.101 | 128.722
6.5 | 1.369 | 0.01068 | -0.102 | 128.146
7 | 1.43 | 0.01135 | -0.103 | 126.016
7.5 | 1.491 | 0.0119 | -0.103 | 125.275
8 | 1.551 | 0.01253 | -0.104 | 123.745
8.5 | 1.576 | 0.0137 | -0.102 | 115.065
9 | 1.628 | 0.01467 | -0.103 | 110.988
9.5 | 1.678 | 0.01593 | -0.103 | 105.337
10 | 1.728 | 0.01678 | -0.103 | 102.985
10.5 | 1.776 | 0.01794 | -0.104 | 98.996
11 | 1.822 | 0.01903 | -0.104 | 95.769
11.5 | 1.866 | 0.02046 | -0.104 | 91.241
12 | 1.908 | 0.02193 | -0.105 | 86.991
12.5 | 1.947 | 0.02335 | -0.105 | 83.368
13 | 1.982 | 0.02514 | -0.106 | 78.854
13.5 | 2.014 | 0.02693 | -0.106 | 74.778
14 | 2.043 | 0.0289 | -0.106 | 70.698
14.5 | 2.068 | 0.03092 | -0.107 | 66.879
15 | 2.09 | 0.03311 | -0.107 | 63.113
15.5 | 2.107 | 0.03555 | -0.107 | 59.265
16 | 2.119 | 0.03799 | -0.107 | 55.788
16.5 | 2.125 | 0.04096 | -0.108 | 51.884
17 | 2.124 | 0.04435 | -0.108 | 47.904
17.5 | 2.118 | 0.04772 | -0.108 | 44.386
18 | 2.106 | 0.0518 | -0.108 | 40.668
18.5 | 2.089 | 0.05643 | -0.108 | 37.017
19 | 2.066 | 0.06111 | -0.108 | 33.811
19.5 | 2.038 | 0.06599 | -0.108 | 30.887
20 | 2.005 | 0.07144 | -0.108 | 28.066

## 70. Re 4M Mach 0.25 (2)
BIGFOIL.COM POLAR EXPORT
GA 30-618
GA 30-618 |  |  |  | Cl Max: | 1.6864 | at alpha= | 18.5 | deg
XFOIL ncrit=9 |  |  |  | L/D Max: | 141.501 | at alpha= | 6 | deg
Re: | 4000000 |  |  | Cd Min: | 0.13318 | at alpha= | -20 | deg
Mach: | 0.25 |  |  | Cl=0 at alpha= | -4.2192 | deg
|  |  |  | @ Cl=0.1, Cd= | 0.0066997
|  |  |  | @ Cl=0.4, Cd= | 0.0060395
|  |  |  | @ Cl=0.6, Cd= | 0.0060832
alpha (deg) | Cl | Cd | Cm | Cl/Cd
-20 | -0.7339 | 0.13318 | -0.0628 | -5.5106
-19.5 | -0.7773 | 0.11904 | -0.0716 | -6.5297
-19 | -0.8412 | 0.10273 | -0.0819 | -8.1885
-18.5 | -0.9465 | 0.08143 | -0.0966 | -11.6235
-18 | -1.0761 | 0.05887 | -0.1126 | -18.2793
-17.5 | -1.1229 | 0.03951 | -0.1368 | -28.4207
-17 | -1.107 | 0.02894 | -0.1528 | -38.2516
-16.5 | -1.0456 | 0.02352 | -0.1653 | -44.4558
-16 | -1.0248 | 0.02077 | -0.1648 | -49.3404
-15.5 | -1.0146 | 0.01856 | -0.1608 | -54.6659
-15 | -0.9997 | 0.01695 | -0.1556 | -58.9794
-14.5 | -0.9796 | 0.01582 | -0.1499 | -61.9216
-14 | -0.9537 | 0.01488 | -0.1443 | -64.0927
-13.5 | -0.9263 | 0.01412 | -0.1385 | -65.602
-13 | -0.8961 | 0.01346 | -0.1328 | -66.575
-12.5 | -0.868 | 0.01277 | -0.1266 | -67.9718
-12 | -0.8274 | 0.01218 | -0.1225 | -67.931
-11.5 | -0.7814 | 0.01164 | -0.1193 | -67.1306
-11 | -0.7329 | 0.01118 | -0.1165 | -65.5546
-10.5 | -0.6854 | 0.01067 | -0.1136 | -64.2362
-10 | -0.6343 | 0.0102 | -0.1114 | -62.1863
-9.5 | -0.5821 | 0.00985 | -0.1093 | -59.0964
-9 | -0.5297 | 0.00943 | -0.1073 | -56.1718
-8.5 | -0.4758 | 0.00909 | -0.1056 | -52.3432
-8 | -0.4221 | 0.00876 | -0.104 | -48.1849
-7.5 | -0.3665 | 0.00847 | -0.1027 | -43.2704
-7 | -0.3122 | 0.00819 | -0.1012 | -38.1197
-6.5 | -0.2565 | 0.00793 | -0.1 | -32.3455
-6 | -0.201 | 0.0077 | -0.0988 | -26.1039
-5.5 | -0.1442 | 0.00747 | -0.0979 | -19.3039
-5 | -0.0884 | 0.00729 | -0.0969 | -12.1262
-4.5 | -0.0315 | 0.00708 | -0.0961 | -4.4492
-4 | 0.0246 | 0.00692 | -0.0952 | 3.5549
-3.5 | 0.0811 | 0.00675 | -0.0944 | 12.0148
-3 | 0.1375 | 0.0066 | -0.0936 | 20.8333
-2.5 | 0.1932 | 0.00645 | -0.0927 | 29.9535
-2 | 0.2494 | 0.00629 | -0.092 | 39.6502
-1.5 | 0.3047 | 0.0062 | -0.0911 | 49.1452
-1 | 0.3607 | 0.00609 | -0.0903 | 59.2282
-0.5 | 0.4152 | 0.00602 | -0.0893 | 68.9701
0 | 0.469 | 0.00598 | -0.0881 | 78.4281
0.5 | 0.5225 | 0.00597 | -0.0869 | 87.5209
1 | 0.5736 | 0.00603 | -0.0853 | 95.1244
1.5 | 0.6232 | 0.00613 | -0.0833 | 101.6639
2 | 0.6714 | 0.00625 | -0.0811 | 107.424
2.5 | 0.7184 | 0.00639 | -0.0787 | 112.4257
3 | 0.7635 | 0.00652 | -0.0758 | 117.1012
3.5 | 0.8027 | 0.00665 | -0.0718 | 120.7068
4 | 0.838 | 0.00675 | -0.0669 | 124.1481
4.5 | 0.8516 | 0.00647 | -0.0577 | 131.6229
5 | 0.8761 | 0.00663 | -0.0507 | 132.1418
5.5 | 0.9916 | 0.0071 | -0.0634 | 139.662
6 | 1.0839 | 0.00766 | -0.0711 | 141.5013
6.5 | 1.1431 | 0.00818 | -0.0718 | 139.7433
7.5 | 1.2622 | 0.00942 | -0.0737 | 133.9915
8 | 1.2845 | 0.01012 | -0.0673 | 126.9269
8.5 | 1.3121 | 0.01095 | -0.0623 | 119.8265
9 | 1.3432 | 0.0119 | -0.0583 | 112.8739
9.5 | 1.3728 | 0.01309 | -0.0544 | 104.8739
10 | 1.4026 | 0.01443 | -0.051 | 97.2003
10.5 | 1.4311 | 0.01595 | -0.0476 | 89.7241
11 | 1.4586 | 0.01761 | -0.0444 | 82.8279
11.5 | 1.4839 | 0.01949 | -0.0412 | 76.1365
12 | 1.5093 | 0.02144 | -0.0383 | 70.3965
12.5 | 1.533 | 0.0236 | -0.0354 | 64.9576
13 | 1.5567 | 0.02586 | -0.0327 | 60.1972
13.5 | 1.5782 | 0.02835 | -0.0302 | 55.6684
14 | 1.5966 | 0.03117 | -0.0276 | 51.2223
14.5 | 1.6139 | 0.03416 | -0.0252 | 47.2453
15 | 1.6331 | 0.03714 | -0.0232 | 43.9715
15.5 | 1.6461 | 0.04067 | -0.0211 | 40.4746
16 | 1.6567 | 0.04454 | -0.0192 | 37.1958
16.5 | 1.664 | 0.04878 | -0.0174 | 34.1123
17 | 1.6729 | 0.05302 | -0.016 | 31.5522
17.5 | 1.68 | 0.05753 | -0.0148 | 29.2022
18 | 1.6828 | 0.06256 | -0.0138 | 26.899
18.5 | 1.6864 | 0.06765 | -0.0131 | 24.9283
19 | 1.6838 | 0.07344 | -0.0127 | 22.9276
19.5 | 1.6836 | 0.07918 | -0.0127 | 21.2629
20 | 1.6771 | 0.08565 | -0.013 | 19.5809

## 71. Re 4M Mach 0.50 (1)
BIGFOIL.COM POLAR EXPORT
GA 30-618
GA 30-618 |  |  |  | Cl Max: | 1.897 | at alpha= | 11.5 | deg
JavaFoil+Calcfoil stall+Eppler ext transition |  |  |  | L/D Max: | 110.361 | at alpha= | 5 | deg
Re: | 4000000 |  |  | Cd Min: | 0.00712 | at alpha= | -1.5 | deg
Mach: | 0.5 |  |  | Cl=0 at alpha= | -4.0694 | deg
|  |  |  | @ Cl=0.1, Cd= | 0.0072804
|  |  |  | @ Cl=0.4, Cd= | 0.0073266
|  |  |  | @ Cl=0.6, Cd= | 0.0080253
alpha (deg) | Cl | Cd | Cm | Cl/Cd
-20 | -0.938 | 0.17463 | -0.046 | -5.373
-19.5 | -0.91 | 0.16266 | -0.046 | -5.596
-19 | -0.881 | 0.15505 | -0.046 | -5.685
-18.5 | -0.852 | 0.14556 | -0.046 | -5.851
-18 | -0.821 | 0.1436 | -0.045 | -5.716
-17.5 | -0.789 | 0.15555 | -0.044 | -5.074
-17 | -0.761 | 0.1342 | -0.045 | -5.674
-16.5 | -0.732 | 0.13162 | -0.045 | -5.564
-16 | -0.703 | 0.13059 | -0.045 | -5.386
-15.5 | -0.676 | 0.13187 | -0.047 | -5.124
-15 | -0.647 | 0.12373 | -0.047 | -5.227
-14.5 | -0.617 | 0.11733 | -0.047 | -5.259
-14 | -0.587 | 0.11176 | -0.046 | -5.25
-13.5 | -0.557 | 0.10363 | -0.046 | -5.373
-13 | -0.527 | 0.10085 | -0.045 | -5.223
-12.5 | -0.497 | 0.096 | -0.045 | -5.181
-12 | -0.468 | 0.09196 | -0.045 | -5.089
-11.5 | -0.439 | 0.08832 | -0.047 | -4.975
-11 | -0.409 | 0.08186 | -0.046 | -5.003
-10.5 | -0.378 | 0.07914 | -0.041 | -4.779
-10 | -0.349 | 0.07106 | -0.043 | -4.917
-9.5 | -0.485 | 0.04697 | -0.065 | -10.327
-9 | -0.521 | 0.03102 | -0.074 | -16.781
-8.5 | -0.532 | 0.01648 | -0.084 | -32.274
-8 | -0.507 | 0.01208 | -0.088 | -41.988
-7.5 | -0.462 | 0.01 | -0.09 | -46.191
-7 | -0.402 | 0.01017 | -0.091 | -39.55
-6.5 | -0.339 | 0.00952 | -0.092 | -35.558
-6 | -0.272 | 0.00896 | -0.093 | -30.361
-5.5 | -0.204 | 0.00861 | -0.094 | -23.636
-5 | -0.133 | 0.00854 | -0.094 | -15.633
-4.5 | -0.062 | 0.00757 | -0.095 | -8.227
-4 | 0.01 | 0.00728 | -0.096 | 1.332
-3.5 | 0.082 | 0.00713 | -0.097 | 11.534
-3 | 0.155 | 0.00774 | -0.098 | 20.053
-2.5 | 0.228 | 0.00737 | -0.099 | 30.955
-2 | 0.301 | 0.00734 | -0.1 | 41.049
-1.5 | 0.374 | 0.00712 | -0.1 | 52.568
-1 | 0.447 | 0.0077 | -0.101 | 58.087
-0.5 | 0.52 | 0.00793 | -0.102 | 65.508
0 | 0.597 | 0.00802 | -0.103 | 74.387
0.5 | 0.67 | 0.00815 | -0.104 | 82.133
1 | 0.742 | 0.00848 | -0.105 | 87.582
1.5 | 0.815 | 0.00879 | -0.105 | 92.684
2 | 0.887 | 0.00919 | -0.106 | 96.563
2.5 | 0.959 | 0.00955 | -0.107 | 100.423
3 | 1.031 | 0.00993 | -0.108 | 103.756
3.5 | 1.102 | 0.01032 | -0.109 | 106.817
4 | 1.173 | 0.01086 | -0.11 | 108.049
4.5 | 1.243 | 0.01142 | -0.11 | 108.892
5 | 1.313 | 0.0119 | -0.111 | 110.361
5.5 | 1.353 | 0.01237 | -0.11 | 109.358
6 | 1.415 | 0.0133 | -0.11 | 106.413
6.5 | 1.476 | 0.01419 | -0.111 | 103.998
7 | 1.536 | 0.01519 | -0.111 | 101.11
7.5 | 1.593 | 0.0165 | -0.112 | 96.507
8 | 1.646 | 0.01825 | -0.112 | 90.189
8.5 | 1.697 | 0.02032 | -0.112 | 83.515
9 | 1.746 | 0.02199 | -0.112 | 79.431
9.5 | 1.79 | 0.0237 | -0.113 | 75.527
10 | 1.828 | 0.0256 | -0.113 | 71.403
10.5 | 1.859 | 0.02808 | -0.113 | 66.226
11 | 1.884 | 0.03107 | -0.114 | 60.622
11.5 | 1.897 | 0.03451 | -0.114 | 54.969
12 | 1.892 | 0.03865 | -0.114 | 48.957
12.5 | 1.855 | 0.04377 | -0.114 | 42.38
13 | 1.758 | 0.05014 | -0.114 | 35.056
13.5 | 1.145 | 0.07622 | -0.11 | 15.015
14 | 1.168 | 0.07959 | -0.109 | 14.676
14.5 | 1.188 | 0.08895 | -0.108 | 13.358
15 | 1.188 | 0.11114 | -0.102 | 10.687
15.5 | 1.223 | 0.10203 | -0.104 | 11.984
16 | 1.256 | 0.10679 | -0.105 | 11.764
16.5 | 1.269 | 0.12373 | -0.102 | 10.254

## 72. Re 4M Mach 0.50 (2)
BIGFOIL.COM POLAR EXPORT
GA 30-618
GA 30-618 |  |  |  | Cl Max: | 1.5577 | at alpha= | 15 | deg
XFOIL ncrit=9 |  |  |  | L/D Max: | 108.997 | at alpha= | 5.5 | deg
Re: | 4000000 |  |  | Cd Min: | 0.15218 | at alpha= | 20 | deg
Mach: | 0.5 |  |  | Cl=0 at alpha= | -4.1838 | deg
|  |  |  | @ Cl=0.1, Cd= | 0.007247
|  |  |  | @ Cl=0.4, Cd= | 0.0065327
|  |  |  | @ Cl=0.6, Cd= | 0.0065978
alpha (deg) | Cl | Cd | Cm | Cl/Cd
-15 | -0.3139 | 0.10447 | -0.1252 | -3.0047
-14.5 | -0.3339 | 0.09367 | -0.1332 | -3.5646
-14 | -0.3594 | 0.08284 | -0.1414 | -4.3385
-13.5 | -0.3936 | 0.07184 | -0.1501 | -5.4788
-13 | -0.4283 | 0.06116 | -0.1592 | -7.0029
-12.5 | -0.4661 | 0.05059 | -0.1682 | -9.2133
-12 | -0.5044 | 0.04056 | -0.176 | -12.4359
-11.5 | -0.5408 | 0.03004 | -0.1844 | -18.0027
-11 | -0.5743 | 0.02142 | -0.1895 | -26.8114
-10.5 | -0.601 | 0.01756 | -0.1819 | -34.2255
-10 | -0.615 | 0.01509 | -0.1704 | -40.7555
-9.5 | -0.6136 | 0.01341 | -0.158 | -45.7569
-9 | -0.5846 | 0.01222 | -0.1487 | -47.8396
-8.5 | -0.5363 | 0.01127 | -0.1419 | -47.5865
-7.5 | -0.4231 | 0.00988 | -0.1313 | -42.8239
-7 | -0.3618 | 0.00941 | -0.1271 | -38.4485
-6.5 | -0.2986 | 0.00895 | -0.1235 | -33.3631
-6 | -0.2353 | 0.0086 | -0.1202 | -27.3605
-5.5 | -0.1703 | 0.00825 | -0.1175 | -20.6424
-5 | -0.1059 | 0.00795 | -0.1149 | -13.3208
-4.5 | -0.0413 | 0.00771 | -0.1126 | -5.3567
-4 | 0.024 | 0.00746 | -0.1106 | 3.2172
-3.5 | 0.0873 | 0.00729 | -0.1085 | 11.9753
-3 | 0.1523 | 0.00707 | -0.1068 | 21.5417
-2.5 | 0.2151 | 0.00692 | -0.1048 | 31.0838
-2 | 0.2784 | 0.00675 | -0.1031 | 41.2444
-1.5 | 0.3395 | 0.00664 | -0.101 | 51.1295
-1 | 0.4015 | 0.00653 | -0.0992 | 61.4855
-0.5 | 0.4601 | 0.00648 | -0.0968 | 71.0031
0 | 0.5161 | 0.00647 | -0.0939 | 79.7682
0.5 | 0.5685 | 0.00653 | -0.0904 | 87.0597
1 | 0.6103 | 0.00662 | -0.0847 | 92.1903
1.5 | 0.6493 | 0.00679 | -0.0786 | 95.6259
2 | 0.6905 | 0.00701 | -0.073 | 98.5021
2.5 | 0.7317 | 0.00729 | -0.0674 | 100.3704
3 | 0.7726 | 0.0076 | -0.0619 | 101.6579
3.5 | 0.8119 | 0.00797 | -0.0563 | 101.8695
4 | 0.8494 | 0.00843 | -0.0505 | 100.7592
4.5 | 0.8838 | 0.009 | -0.0443 | 98.2
5 | 0.8992 | 0.00908 | -0.0348 | 99.0308
5.5 | 1.0867 | 0.00997 | -0.0597 | 108.997
6 | 1.158 | 0.01124 | -0.0613 | 103.0249
6.5 | 1.219 | 0.01262 | -0.0612 | 96.5927
7 | 1.2487 | 0.01414 | -0.0556 | 88.3098
7.5 | 1.2837 | 0.01571 | -0.0511 | 81.7123
8 | 1.3184 | 0.01746 | -0.0468 | 75.5097
8.5 | 1.3482 | 0.01956 | -0.0423 | 68.9264
9 | 1.3771 | 0.02185 | -0.038 | 63.0252
9.5 | 1.4029 | 0.02443 | -0.0337 | 57.4253
10 | 1.4278 | 0.02723 | -0.0297 | 52.4348
10.5 | 1.4505 | 0.03029 | -0.0258 | 47.8871
11 | 1.4707 | 0.03365 | -0.0221 | 43.7058
11.5 | 1.4889 | 0.03728 | -0.0185 | 39.9383
12 | 1.5056 | 0.04115 | -0.0152 | 36.5881
12.5 | 1.5229 | 0.04514 | -0.0123 | 33.7373
13 | 1.5376 | 0.04945 | -0.0096 | 31.094
13.5 | 1.5464 | 0.05433 | -0.0071 | 28.4631
14 | 1.5505 | 0.05973 | -0.0049 | 25.9585
14.5 | 1.5561 | 0.06519 | -0.0032 | 23.8702
15 | 1.5577 | 0.07115 | -0.0018 | 21.8932
15.5 | 1.5512 | 0.07796 | -0.0011 | 19.8974
16 | 1.5431 | 0.08512 | -0.0008 | 18.1285
16.5 | 1.5378 | 0.0922 | -0.001 | 16.679
17 | 1.5219 | 0.10048 | -0.002 | 15.1463
17.5 | 1.5131 | 0.10828 | -0.0033 | 13.974
18 | 1.4989 | 0.11685 | -0.0054 | 12.8276
18.5 | 1.4864 | 0.1254 | -0.008 | 11.8533
19 | 1.4717 | 0.13446 | -0.0113 | 10.9453
19.5 | 1.4633 | 0.14305 | -0.0148 | 10.2293
20 | 1.4516 | 0.15218 | -0.0191 | 9.5387

## 73. Re 5M Mach 0.00 (1)
BIGFOIL.COM POLAR EXPORT
GA 30-618
GA 30-618 |  |  |  | Cl Max: | 2.212 | at alpha= | 19.5 | deg
JavaFoil+Calcfoil stall+Eppler ext transition |  |  |  | L/D Max: | 134.571 | at alpha= | 6 | deg
Re: | 5000000 |  |  | Cd Min: | 0.00638 | at alpha= | -2.5 | deg
Mach: | 0 |  |  | Cl=0 at alpha= | -4.0645 | deg
|  |  |  | @ Cl=0.1, Cd= | 0.0068678
|  |  |  | @ Cl=0.4, Cd= | 0.0069938
|  |  |  | @ Cl=0.6, Cd= | 0.0071664
alpha (deg) | Cl | Cd | Cm | Cl/Cd
-20 | -1.029 | 0.12037 | -0.045 | -8.552
-19.5 | -1.033 | 0.11359 | -0.046 | -9.093
-19 | -1.035 | 0.10659 | -0.047 | -9.711
-18.5 | -1.035 | 0.09988 | -0.048 | -10.365
-18 | -1.035 | 0.09144 | -0.049 | -11.322
-17.5 | -1.032 | 0.08483 | -0.05 | -12.16
-17 | -1.027 | 0.07683 | -0.051 | -13.369
-16.5 | -1.019 | 0.06918 | -0.053 | -14.732
-16 | -1.011 | 0.06072 | -0.055 | -16.644
-15.5 | -0.998 | 0.05394 | -0.056 | -18.504
-15 | -0.985 | 0.04655 | -0.058 | -21.165
-14.5 | -0.969 | 0.04023 | -0.059 | -24.082
-14 | -0.95 | 0.03471 | -0.061 | -27.362
-13.5 | -0.957 | 0.02138 | -0.066 | -44.75
-13 | -0.936 | 0.01744 | -0.068 | -53.662
-12.5 | -0.909 | 0.01474 | -0.069 | -61.668
-12 | -0.878 | 0.01293 | -0.071 | -67.867
-11.5 | -0.845 | 0.01145 | -0.072 | -73.794
-11 | -0.801 | 0.01086 | -0.073 | -73.691
-10.5 | -0.751 | 0.01033 | -0.074 | -72.739
-10 | -0.7 | 0.00986 | -0.075 | -71.033
-9.5 | -0.648 | 0.00936 | -0.075 | -69.203
-9 | -0.593 | 0.00901 | -0.076 | -65.814
-8.5 | -0.537 | 0.00822 | -0.077 | -65.345
-8 | -0.48 | 0.00808 | -0.078 | -59.382
-7.5 | -0.422 | 0.00828 | -0.078 | -50.916
-7 | -0.362 | 0.00793 | -0.079 | -45.628
-6.5 | -0.302 | 0.00767 | -0.08 | -39.309
-6 | -0.241 | 0.00752 | -0.08 | -31.989
-5.5 | -0.179 | 0.00738 | -0.081 | -24.269
-5 | -0.117 | 0.00683 | -0.082 | -17.114
-4.5 | -0.054 | 0.00694 | -0.083 | -7.833
-4 | 0.008 | 0.00696 | -0.083 | 1.214
-3.5 | 0.072 | 0.00685 | -0.084 | 10.451
-3 | 0.135 | 0.00689 | -0.085 | 19.561
-2.5 | 0.198 | 0.00638 | -0.086 | 31.057
-2 | 0.262 | 0.0064 | -0.086 | 40.871
-1.5 | 0.325 | 0.00657 | -0.087 | 49.478
-1 | 0.388 | 0.00699 | -0.088 | 55.492
-0.5 | 0.451 | 0.00701 | -0.088 | 64.354
0 | 0.518 | 0.00705 | -0.089 | 73.44
0.5 | 0.581 | 0.0071 | -0.09 | 81.842
1 | 0.644 | 0.00732 | -0.091 | 88.092
1.5 | 0.708 | 0.00751 | -0.091 | 94.26
2 | 0.771 | 0.00771 | -0.092 | 100.002
2.5 | 0.833 | 0.00795 | -0.093 | 104.864
3 | 0.896 | 0.00814 | -0.094 | 110.038
3.5 | 0.959 | 0.00837 | -0.094 | 114.545
4 | 1.021 | 0.00864 | -0.095 | 118.107
4.5 | 1.083 | 0.0085 | -0.096 | 127.431
5 | 1.145 | 0.00879 | -0.096 | 130.235
5.5 | 1.206 | 0.00898 | -0.097 | 134.369
6 | 1.267 | 0.00941 | -0.098 | 134.571
6.5 | 1.327 | 0.00992 | -0.099 | 133.861
7 | 1.388 | 0.01043 | -0.099 | 133.043
7.5 | 1.447 | 0.01093 | -0.1 | 132.362
8 | 1.506 | 0.01155 | -0.101 | 130.38
8.5 | 1.564 | 0.01218 | -0.101 | 128.44
9 | 1.621 | 0.01279 | -0.102 | 126.736
9.5 | 1.642 | 0.01401 | -0.101 | 117.21
10 | 1.692 | 0.01478 | -0.101 | 114.511
10.5 | 1.741 | 0.01557 | -0.101 | 111.844
11 | 1.789 | 0.01648 | -0.102 | 108.55
11.5 | 1.835 | 0.01761 | -0.102 | 104.178
12 | 1.879 | 0.01878 | -0.102 | 100.028
12.5 | 1.92 | 0.02004 | -0.103 | 95.831
13 | 1.959 | 0.02144 | -0.103 | 91.381
13.5 | 1.995 | 0.02279 | -0.103 | 87.537
14 | 2.03 | 0.02432 | -0.104 | 83.459
14.5 | 2.062 | 0.02589 | -0.104 | 79.645
15 | 2.093 | 0.0276 | -0.104 | 75.818
15.5 | 2.119 | 0.02933 | -0.105 | 72.263
16 | 2.143 | 0.03116 | -0.105 | 68.787
16.5 | 2.164 | 0.03332 | -0.105 | 64.94
17 | 2.18 | 0.03557 | -0.106 | 61.283
17.5 | 2.193 | 0.03793 | -0.106 | 57.818
18 | 2.202 | 0.04066 | -0.106 | 54.173
18.5 | 2.209 | 0.04343 | -0.106 | 50.856
19 | 2.211 | 0.04671 | -0.107 | 47.347
19.5 | 2.212 | 0.04987 | -0.107 | 44.352
20 | 2.209 | 0.05323 | -0.107 | 41.502

## 74. Re 5M Mach 0.00 (2)
BIGFOIL.COM POLAR EXPORT
GA 30-618
GA 30-618 |  |  |  | Cl Max: | 1.7649 | at alpha= | 20 | deg
XFOIL ncrit=9 |  |  |  | L/D Max: | 151.516 | at alpha= | 6.5 | deg
Re: | 5000000 |  |  | Cd Min: | 0.06378 | at alpha= | 20 | deg
Mach: | 0 |  |  | Cl=0 at alpha= | -4.2228 | deg
|  |  |  | @ Cl=0.1, Cd= | 0.0063374
|  |  |  | @ Cl=0.4, Cd= | 0.0057353
|  |  |  | @ Cl=0.6, Cd= | 0.0058657
alpha (deg) | Cl | Cd | Cm | Cl/Cd
-17.5 | -1.1592 | 0.01743 | -0.148 | -66.506
-17 | -1.1367 | 0.01645 | -0.1443 | -69.1003
-16.5 | -1.1159 | 0.0155 | -0.1398 | -71.9935
-16 | -1.0951 | 0.01465 | -0.1348 | -74.7509
-15.5 | -1.0699 | 0.01392 | -0.1301 | -76.8606
-14.5 | -1.0133 | 0.0128 | -0.1206 | -79.1641
-14 | -0.9812 | 0.0124 | -0.1163 | -79.129
-13.5 | -0.9399 | 0.012 | -0.1136 | -78.325
-13 | -0.8996 | 0.01143 | -0.1108 | -78.7052
-12.5 | -0.8561 | 0.01099 | -0.1085 | -77.8981
-12 | -0.8095 | 0.01061 | -0.1067 | -76.2959
-11.5 | -0.7612 | 0.01026 | -0.1051 | -74.191
-11 | -0.7139 | 0.00988 | -0.1034 | -72.2571
-10.5 | -0.6644 | 0.0095 | -0.102 | -69.9368
-10 | -0.6136 | 0.0092 | -0.1008 | -66.6957
-9.5 | -0.5632 | 0.00891 | -0.0996 | -63.2099
-9 | -0.5113 | 0.00859 | -0.0986 | -59.5227
-8.5 | -0.4593 | 0.00834 | -0.0976 | -55.0719
-8 | -0.4067 | 0.00806 | -0.0967 | -50.4591
-7.5 | -0.3545 | 0.00784 | -0.0957 | -45.2168
-7 | -0.3008 | 0.0076 | -0.095 | -39.5789
-6.5 | -0.2475 | 0.00741 | -0.0942 | -33.4008
-6 | -0.1931 | 0.0072 | -0.0936 | -26.8194
-5.5 | -0.1389 | 0.00702 | -0.093 | -19.7863
-5 | -0.0847 | 0.00684 | -0.0924 | -12.383
-4.5 | -0.0301 | 0.00668 | -0.0919 | -4.506
-4 | 0.0242 | 0.00655 | -0.0913 | 3.6947
-3.5 | 0.0791 | 0.00638 | -0.0908 | 12.3981
-3 | 0.133 | 0.00627 | -0.0902 | 21.2121
-2.5 | 0.188 | 0.00611 | -0.0898 | 30.7692
-2 | 0.2415 | 0.00601 | -0.089 | 40.183
-1.5 | 0.2964 | 0.00588 | -0.0886 | 50.4082
-1 | 0.3493 | 0.00581 | -0.0878 | 60.1205
-0.5 | 0.4036 | 0.00573 | -0.0873 | 70.4363
0 | 0.456 | 0.0057 | -0.0864 | 80
0.5 | 0.5074 | 0.0057 | -0.0853 | 89.0175
1 | 0.5579 | 0.00577 | -0.0841 | 96.6898
1.5 | 0.6063 | 0.00588 | -0.0825 | 103.1122
2 | 0.6543 | 0.00601 | -0.0808 | 108.8686
2.5 | 0.7023 | 0.00612 | -0.0791 | 114.7549
3 | 0.7492 | 0.00624 | -0.0772 | 120.0641
3.5 | 0.7951 | 0.00638 | -0.0752 | 124.6238
4 | 0.8373 | 0.00652 | -0.0724 | 128.4202
4.5 | 0.8541 | 0.0062 | -0.0643 | 137.7581
5 | 0.8803 | 0.00629 | -0.058 | 139.9523
5.5 | 0.9057 | 0.0064 | -0.0517 | 141.5156
6 | 1.0285 | 0.00687 | -0.0669 | 149.7089
6.5 | 1.1091 | 0.00732 | -0.0728 | 151.5164
7 | 1.1653 | 0.00779 | -0.0736 | 149.5892
7.5 | 1.2169 | 0.00831 | -0.0734 | 146.438
8 | 1.2776 | 0.00887 | -0.0754 | 144.0361
8.5 | 1.3133 | 0.00945 | -0.0723 | 138.9735
9 | 1.3363 | 0.01013 | -0.0667 | 131.9151
9.5 | 1.3658 | 0.01086 | -0.0627 | 125.7643
10 | 1.3962 | 0.01174 | -0.0592 | 118.9267
10.5 | 1.4278 | 0.0127 | -0.0563 | 112.4252
11 | 1.4569 | 0.01387 | -0.0532 | 105.0397
11.5 | 1.4857 | 0.01516 | -0.0504 | 98.0013
12 | 1.5124 | 0.01664 | -0.0476 | 90.8894
12.5 | 1.5377 | 0.01827 | -0.0448 | 84.1653
13 | 1.5623 | 0.02001 | -0.0422 | 78.076
13.5 | 1.5876 | 0.02177 | -0.0399 | 72.926
14 | 1.6112 | 0.02372 | -0.0376 | 67.9258
14.5 | 1.6325 | 0.02588 | -0.0353 | 63.0796
15 | 1.6501 | 0.0284 | -0.033 | 58.1021
15.5 | 1.6692 | 0.03091 | -0.031 | 54.0019
16 | 1.6858 | 0.03371 | -0.0291 | 50.0089
16.5 | 1.7008 | 0.03672 | -0.0273 | 46.3181
17 | 1.713 | 0.04003 | -0.0256 | 42.7929
17.5 | 1.7285 | 0.04318 | -0.0243 | 40.0301
18 | 1.7368 | 0.04701 | -0.0229 | 36.9453
18.5 | 1.7497 | 0.0505 | -0.0219 | 34.6475
19 | 1.7558 | 0.05474 | -0.0209 | 32.0753
19.5 | 1.7648 | 0.05876 | -0.0202 | 30.034
20 | 1.7649 | 0.06378 | -0.0196 | 27.6717

## 75. Re 5M Mach 0.10 (1)
BIGFOIL.COM POLAR EXPORT
GA 30-618
GA 30-618 |  |  |  | Cl Max: | 2.197 | at alpha= | 18.5 | deg
JavaFoil+Calcfoil stall+Eppler ext transition |  |  |  | L/D Max: | 133.784 | at alpha= | 6 | deg
Re: | 5000000 |  |  | Cd Min: | 0.0064 | at alpha= | -2 | deg
Mach: | 0.1 |  |  | Cl=0 at alpha= | -4.0635 | deg
|  |  |  | @ Cl=0.1, Cd= | 0.0067467
|  |  |  | @ Cl=0.4, Cd= | 0.0070532
|  |  |  | @ Cl=0.6, Cd= | 0.0072025
alpha (deg) | Cl | Cd | Cm | Cl/Cd
-20 | -0.993 | 0.1267 | -0.044 | -7.838
-19.5 | -1 | 0.11908 | -0.045 | -8.397
-19 | -1.006 | 0.11037 | -0.046 | -9.117
-18.5 | -1.009 | 0.10409 | -0.047 | -9.689
-18 | -1.012 | 0.09508 | -0.048 | -10.641
-17.5 | -1.011 | 0.08825 | -0.05 | -11.453
-17 | -1.008 | 0.08013 | -0.051 | -12.585
-16.5 | -1.001 | 0.07354 | -0.052 | -13.61
-16 | -0.996 | 0.06351 | -0.054 | -15.686
-15.5 | -0.983 | 0.05798 | -0.055 | -16.959
-15 | -0.971 | 0.05062 | -0.057 | -19.19
-14.5 | -0.958 | 0.04333 | -0.059 | -22.105
-14 | -0.941 | 0.03693 | -0.061 | -25.484
-13.5 | -0.943 | 0.02442 | -0.065 | -38.625
-13 | -0.929 | 0.01866 | -0.067 | -49.796
-12.5 | -0.905 | 0.01552 | -0.069 | -58.283
-12 | -0.875 | 0.0134 | -0.071 | -65.29
-11.5 | -0.84 | 0.01201 | -0.072 | -69.939
-11 | -0.802 | 0.01099 | -0.074 | -72.974
-10.5 | -0.753 | 0.01043 | -0.074 | -72.207
-10 | -0.702 | 0.00998 | -0.075 | -70.358
-9.5 | -0.65 | 0.00946 | -0.076 | -68.648
-9 | -0.595 | 0.00901 | -0.076 | -66.078
-8.5 | -0.539 | 0.00871 | -0.077 | -61.919
-8 | -0.482 | 0.00819 | -0.078 | -58.828
-7.5 | -0.423 | 0.00835 | -0.079 | -50.675
-7 | -0.364 | 0.00795 | -0.079 | -45.731
-6.5 | -0.303 | 0.00778 | -0.08 | -38.97
-6 | -0.242 | 0.0075 | -0.081 | -32.248
-5.5 | -0.18 | 0.00735 | -0.082 | -24.484
-5 | -0.117 | 0.00684 | -0.082 | -17.168
-4.5 | -0.055 | 0.00695 | -0.083 | -7.863
-4 | 0.008 | 0.00702 | -0.084 | 1.209
-3.5 | 0.072 | 0.00676 | -0.084 | 10.638
-3 | 0.135 | 0.00673 | -0.085 | 20.13
-2.5 | 0.199 | 0.00643 | -0.086 | 30.951
-2 | 0.263 | 0.0064 | -0.087 | 41.067
-1.5 | 0.327 | 0.00661 | -0.087 | 49.377
-1 | 0.39 | 0.00705 | -0.088 | 55.357
-0.5 | 0.453 | 0.00707 | -0.089 | 64.179
0 | 0.52 | 0.00707 | -0.09 | 73.645
0.5 | 0.584 | 0.00716 | -0.09 | 81.549
1 | 0.648 | 0.00733 | -0.091 | 88.389
1.5 | 0.711 | 0.00756 | -0.092 | 94.041
2 | 0.774 | 0.00777 | -0.093 | 99.635
2.5 | 0.838 | 0.00802 | -0.093 | 104.492
3 | 0.901 | 0.00817 | -0.094 | 110.236
3.5 | 0.963 | 0.00841 | -0.095 | 114.518
4 | 1.026 | 0.00868 | -0.096 | 118.162
4.5 | 1.088 | 0.00857 | -0.096 | 126.955
5 | 1.15 | 0.00886 | -0.097 | 129.896
5.5 | 1.212 | 0.00906 | -0.098 | 133.764
6 | 1.273 | 0.00952 | -0.098 | 133.784
6.5 | 1.334 | 0.01002 | -0.099 | 133.126
7 | 1.394 | 0.01053 | -0.1 | 132.37
7.5 | 1.454 | 0.011 | -0.101 | 132.109
8 | 1.513 | 0.01165 | -0.101 | 129.895
8.5 | 1.571 | 0.01234 | -0.102 | 127.291
9 | 1.611 | 0.01309 | -0.102 | 123.015
9.5 | 1.648 | 0.01421 | -0.101 | 115.964
10 | 1.698 | 0.01501 | -0.101 | 113.134
10.5 | 1.747 | 0.01583 | -0.102 | 110.398
11 | 1.795 | 0.01672 | -0.102 | 107.339
11.5 | 1.841 | 0.01793 | -0.102 | 102.65
12 | 1.884 | 0.01914 | -0.103 | 98.434
12.5 | 1.925 | 0.02044 | -0.103 | 94.185
13 | 1.963 | 0.02181 | -0.104 | 90.033
13.5 | 1.999 | 0.02328 | -0.104 | 85.864
14 | 2.033 | 0.02485 | -0.104 | 81.829
14.5 | 2.065 | 0.02646 | -0.105 | 78.044
15 | 2.094 | 0.02817 | -0.105 | 74.332
15.5 | 2.12 | 0.02993 | -0.105 | 70.831
16 | 2.142 | 0.03204 | -0.105 | 66.865
16.5 | 2.161 | 0.03417 | -0.106 | 63.23
17 | 2.175 | 0.03638 | -0.106 | 59.792
17.5 | 2.186 | 0.03904 | -0.106 | 56
18 | 2.194 | 0.04175 | -0.106 | 52.542
18.5 | 2.197 | 0.04493 | -0.107 | 48.891
19 | 2.197 | 0.04806 | -0.107 | 45.719
19.5 | 2.194 | 0.05159 | -0.107 | 42.523
20 | 2.189 | 0.05494 | -0.107 | 39.834

## 76. Re 5M Mach 0.10 (2)
BIGFOIL.COM POLAR EXPORT
GA 30-618
GA 30-618 |  |  |  | Cl Max: | 1.7561 | at alpha= | 19.5 | deg
XFOIL ncrit=9 |  |  |  | L/D Max: | 150.839 | at alpha= | 6.5 | deg
Re: | 5000000 |  |  | Cd Min: | 0.06672 | at alpha= | 20 | deg
Mach: | 0.1 |  |  | Cl=0 at alpha= | -4.2221 | deg
|  |  |  | @ Cl=0.1, Cd= | 0.0063609
|  |  |  | @ Cl=0.4, Cd= | 0.0057585
|  |  |  | @ Cl=0.6, Cd= | 0.0058879
alpha (deg) | Cl | Cd | Cm | Cl/Cd
-20 | -1.3646 | 0.03995 | -0.1157 | -34.1577
-19.5 | -1.3858 | 0.03121 | -0.1213 | -44.4024
-19 | -1.3752 | 0.02552 | -0.1264 | -53.8871
-18.5 | -1.3326 | 0.02216 | -0.1314 | -60.1354
-18 | -1.2292 | 0.01986 | -0.1451 | -61.8933
-17.5 | -1.1573 | 0.01822 | -0.1519 | -63.5181
-17 | -1.1344 | 0.01705 | -0.1486 | -66.5337
-16.5 | -1.1115 | 0.01608 | -0.1445 | -69.1231
-16 | -1.0906 | 0.01516 | -0.1396 | -71.9393
-15.5 | -1.068 | 0.0143 | -0.1345 | -74.6853
-14.5 | -1.0133 | 0.01303 | -0.1246 | -77.7667
-14 | -0.9844 | 0.01259 | -0.1194 | -78.189
-13.5 | -0.9446 | 0.01216 | -0.1163 | -77.6809
-13 | -0.9035 | 0.01163 | -0.1134 | -77.687
-12.5 | -0.8609 | 0.01115 | -0.1108 | -77.2108
-12 | -0.8145 | 0.01073 | -0.1087 | -75.9087
-11.5 | -0.7663 | 0.01036 | -0.1069 | -73.9672
-11 | -0.718 | 0.01001 | -0.1051 | -71.7283
-10.5 | -0.6687 | 0.0096 | -0.1036 | -69.6562
-10 | -0.618 | 0.00927 | -0.1022 | -66.6667
-9.5 | -0.5666 | 0.00899 | -0.1009 | -63.0256
-9 | -0.5148 | 0.00865 | -0.0998 | -59.5145
-8.5 | -0.4624 | 0.00841 | -0.0987 | -54.9822
-8 | -0.4095 | 0.0081 | -0.0977 | -50.5556
-7.5 | -0.3568 | 0.00789 | -0.0967 | -45.2218
-7 | -0.3028 | 0.00764 | -0.0959 | -39.6335
-6.5 | -0.2492 | 0.00745 | -0.095 | -33.4497
-6 | -0.1944 | 0.00723 | -0.0944 | -26.888
-5.5 | -0.1399 | 0.00706 | -0.0937 | -19.8159
-5 | -0.0852 | 0.00687 | -0.0931 | -12.4017
-4.5 | -0.0304 | 0.0067 | -0.0925 | -4.5373
-4 | 0.0243 | 0.00656 | -0.0919 | 3.7043
-3.5 | 0.0795 | 0.00641 | -0.0914 | 12.4025
-3 | 0.1338 | 0.00628 | -0.0907 | 21.3057
-2.5 | 0.1891 | 0.00612 | -0.0903 | 30.8987
-2 | 0.2429 | 0.00603 | -0.0895 | 40.2819
-1.5 | 0.298 | 0.00589 | -0.0891 | 50.5942
-1 | 0.3513 | 0.00583 | -0.0882 | 60.2573
-0.5 | 0.4058 | 0.00575 | -0.0877 | 70.5739
0 | 0.4584 | 0.00571 | -0.0868 | 80.2802
0.5 | 0.5101 | 0.00572 | -0.0857 | 89.1783
1 | 0.5605 | 0.00579 | -0.0843 | 96.8048
1.5 | 0.6089 | 0.00591 | -0.0826 | 103.0288
2 | 0.6573 | 0.00603 | -0.0809 | 109.005
2.5 | 0.7055 | 0.00615 | -0.0792 | 114.7154
3 | 0.7523 | 0.00626 | -0.0772 | 120.1757
3.5 | 0.798 | 0.00641 | -0.075 | 124.493
4 | 0.8398 | 0.00655 | -0.072 | 128.2137
4.5 | 0.8564 | 0.00625 | -0.0638 | 137.024
5 | 0.8813 | 0.00634 | -0.0573 | 139.0063
5.5 | 0.9059 | 0.00646 | -0.0507 | 140.2322
6 | 1.0344 | 0.00693 | -0.067 | 149.2641
6.5 | 1.1147 | 0.00739 | -0.0727 | 150.839
7 | 1.1695 | 0.00787 | -0.073 | 148.6023
7.5 | 1.223 | 0.0084 | -0.0732 | 145.5952
8 | 1.2836 | 0.00899 | -0.0751 | 142.7809
8.5 | 1.3143 | 0.00959 | -0.0708 | 137.049
9 | 1.3384 | 0.0103 | -0.0655 | 129.9417
9.5 | 1.3681 | 0.01111 | -0.0615 | 123.1413
10 | 1.3987 | 0.01204 | -0.0581 | 116.1711
10.5 | 1.4304 | 0.01305 | -0.0551 | 109.6092
11 | 1.4597 | 0.01427 | -0.0521 | 102.2915
11.5 | 1.4889 | 0.0156 | -0.0493 | 95.4423
12 | 1.5155 | 0.01713 | -0.0464 | 88.4705
12.5 | 1.541 | 0.01881 | -0.0437 | 81.9245
13 | 1.5644 | 0.02068 | -0.0409 | 75.648
13.5 | 1.5889 | 0.02256 | -0.0385 | 70.43
14 | 1.6117 | 0.02464 | -0.0362 | 65.4099
14.5 | 1.6323 | 0.02694 | -0.0339 | 60.5902
15 | 1.6499 | 0.02956 | -0.0316 | 55.8153
15.5 | 1.6675 | 0.03224 | -0.0295 | 51.7215
16 | 1.6855 | 0.035 | -0.0277 | 48.1571
16.5 | 1.7014 | 0.03801 | -0.0259 | 44.7619
17 | 1.712 | 0.04154 | -0.0242 | 41.2133
17.5 | 1.7265 | 0.04488 | -0.0229 | 38.4693
18 | 1.7348 | 0.0488 | -0.0215 | 35.5492
18.5 | 1.7438 | 0.05278 | -0.0204 | 33.039
19 | 1.7496 | 0.05714 | -0.0195 | 30.6195
19.5 | 1.7561 | 0.06153 | -0.0188 | 28.5405
20 | 1.7559 | 0.06672 | -0.0183 | 26.3174

## 77. Re 5M Mach 0.25 (1)
BIGFOIL.COM POLAR EXPORT
GA 30-618
GA 30-618 |  |  |  | Cl Max: | 2.128 | at alpha= | 16.5 | deg
JavaFoil+Calcfoil stall+Eppler ext transition |  |  |  | L/D Max: | 138.551 | at alpha= | 5.5 | deg
Re: | 5000000 |  |  | Cd Min: | 0.00654 | at alpha= | -2.5 | deg
Mach: | 0.25 |  |  | Cl=0 at alpha= | -4.0692 | deg
|  |  |  | @ Cl=0.1, Cd= | 0.006972
|  |  |  | @ Cl=0.4, Cd= | 0.0071529
|  |  |  | @ Cl=0.6, Cd= | 0.00729
alpha (deg) | Cl | Cd | Cm | Cl/Cd
-20 | -0.694 | 0.15941 | -0.04 | -4.353
-19.5 | -0.73 | 0.14914 | -0.041 | -4.896
-19 | -0.764 | 0.13749 | -0.043 | -5.556
-18.5 | -0.793 | 0.12878 | -0.044 | -6.161
-18 | -0.819 | 0.12031 | -0.045 | -6.805
-17.5 | -0.841 | 0.11167 | -0.046 | -7.528
-17 | -0.858 | 0.10393 | -0.047 | -8.251
-16.5 | -0.87 | 0.09448 | -0.049 | -9.209
-16 | -0.878 | 0.08553 | -0.051 | -10.27
-15.5 | -0.883 | 0.07756 | -0.052 | -11.38
-15 | -0.884 | 0.06925 | -0.054 | -12.759
-14.5 | -0.881 | 0.06071 | -0.056 | -14.518
-14 | -0.876 | 0.05261 | -0.058 | -16.649
-13.5 | -0.869 | 0.04358 | -0.061 | -19.946
-13 | -0.854 | 0.03766 | -0.063 | -22.682
-12.5 | -0.843 | 0.02942 | -0.065 | -28.65
-12 | -0.847 | 0.01797 | -0.071 | -47.162
-11.5 | -0.822 | 0.01497 | -0.072 | -54.896
-11 | -0.792 | 0.01273 | -0.074 | -62.207
-10.5 | -0.757 | 0.01126 | -0.076 | -67.238
-10 | -0.71 | 0.0106 | -0.077 | -67.005
-9.5 | -0.659 | 0.01002 | -0.078 | -65.752
-9 | -0.605 | 0.00946 | -0.079 | -63.962
-8.5 | -0.549 | 0.00911 | -0.079 | -60.319
-8 | -0.492 | 0.00849 | -0.08 | -57.928
-7.5 | -0.433 | 0.00864 | -0.081 | -50.059
-7 | -0.372 | 0.00822 | -0.082 | -45.236
-6.5 | -0.31 | 0.00791 | -0.082 | -39.253
-6 | -0.248 | 0.00793 | -0.083 | -31.232
-5.5 | -0.184 | 0.00744 | -0.084 | -24.782
-5 | -0.121 | 0.00699 | -0.085 | -17.249
-4.5 | -0.056 | 0.00711 | -0.085 | -7.892
-4 | 0.009 | 0.00717 | -0.086 | 1.216
-3.5 | 0.074 | 0.00708 | -0.087 | 10.429
-3 | 0.139 | 0.00681 | -0.088 | 20.438
-2.5 | 0.205 | 0.00654 | -0.088 | 31.261
-2 | 0.27 | 0.00676 | -0.089 | 39.972
-1.5 | 0.335 | 0.00669 | -0.09 | 50.163
-1 | 0.401 | 0.00716 | -0.091 | 55.987
-0.5 | 0.466 | 0.00717 | -0.091 | 64.977
0 | 0.535 | 0.00721 | -0.092 | 74.133
0.5 | 0.6 | 0.00729 | -0.093 | 82.334
1 | 0.665 | 0.00751 | -0.094 | 88.575
1.5 | 0.73 | 0.00772 | -0.094 | 94.653
2 | 0.795 | 0.00799 | -0.095 | 99.534
2.5 | 0.86 | 0.00821 | -0.096 | 104.808
3 | 0.925 | 0.00846 | -0.097 | 109.268
3.5 | 0.989 | 0.00871 | -0.097 | 113.627
4 | 1.054 | 0.00903 | -0.098 | 116.715
4.5 | 1.117 | 0.00885 | -0.099 | 126.201
5 | 1.181 | 0.00917 | -0.1 | 128.757
5.5 | 1.244 | 0.00898 | -0.1 | 138.551
6 | 1.307 | 0.01001 | -0.101 | 130.462
6.5 | 1.369 | 0.01051 | -0.102 | 130.26
7 | 1.43 | 0.01112 | -0.103 | 128.672
7.5 | 1.491 | 0.01164 | -0.103 | 128.095
8 | 1.551 | 0.01243 | -0.104 | 124.751
8.5 | 1.577 | 0.01356 | -0.103 | 116.301
9 | 1.63 | 0.01465 | -0.103 | 111.244
9.5 | 1.681 | 0.01538 | -0.103 | 109.281
10 | 1.73 | 0.01631 | -0.104 | 106.109
10.5 | 1.779 | 0.01736 | -0.104 | 102.479
11 | 1.825 | 0.01843 | -0.104 | 99.012
11.5 | 1.869 | 0.01982 | -0.105 | 94.336
12 | 1.911 | 0.02125 | -0.105 | 89.938
12.5 | 1.949 | 0.02269 | -0.105 | 85.898
13 | 1.985 | 0.02439 | -0.106 | 81.367
13.5 | 2.017 | 0.02611 | -0.106 | 77.249
14 | 2.045 | 0.02794 | -0.106 | 73.223
14.5 | 2.071 | 0.02995 | -0.107 | 69.146
15 | 2.093 | 0.03203 | -0.107 | 65.339
15.5 | 2.11 | 0.03424 | -0.107 | 61.611
16 | 2.122 | 0.03671 | -0.108 | 57.803
16.5 | 2.128 | 0.03983 | -0.108 | 53.429
17 | 2.127 | 0.043 | -0.108 | 49.471
17.5 | 2.121 | 0.04634 | -0.108 | 45.77
18 | 2.109 | 0.05028 | -0.108 | 41.954
18.5 | 2.093 | 0.05437 | -0.108 | 38.493
19 | 2.07 | 0.05888 | -0.108 | 35.153
19.5 | 2.042 | 0.06366 | -0.108 | 32.077
20 | 2.009 | 0.06898 | -0.108 | 29.12

## 78. Re 5M Mach 0.25 (2)
BIGFOIL.COM POLAR EXPORT
GA 30-618
GA 30-618 |  |  |  | Cl Max: | 1.7161 | at alpha= | 19 | deg
XFOIL ncrit=9 |  |  |  | L/D Max: | 146.389 | at alpha= | 6.5 | deg
Re: | 5000000 |  |  | Cd Min: | 0.12656 | at alpha= | -20 | deg
Mach: | 0.25 |  |  | Cl=0 at alpha= | -4.2181 | deg
|  |  |  | @ Cl=0.1, Cd= | 0.006464
|  |  |  | @ Cl=0.4, Cd= | 0.0058619
|  |  |  | @ Cl=0.6, Cd= | 0.0059818
alpha (deg) | Cl | Cd | Cm | Cl/Cd
-20 | -0.7767 | 0.12656 | -0.0671 | -6.137
-19.5 | -0.8592 | 0.10725 | -0.0797 | -8.0112
-19 | -0.9647 | 0.08507 | -0.096 | -11.3401
-18.5 | -1.0778 | 0.06189 | -0.1159 | -17.4148
-18 | -1.1652 | 0.04237 | -0.1343 | -27.5006
-17.5 | -1.1816 | 0.03041 | -0.1482 | -38.8556
-17 | -1.1119 | 0.0237 | -0.1649 | -46.9156
-16.5 | -1.0855 | 0.02055 | -0.1662 | -52.8224
-16 | -1.0666 | 0.01857 | -0.1631 | -57.4367
-15.5 | -1.0462 | 0.01708 | -0.1586 | -61.2529
-14.5 | -1.0019 | 0.01487 | -0.1476 | -67.3773
-14 | -0.9783 | 0.01398 | -0.1413 | -69.9785
-13.5 | -0.9502 | 0.01324 | -0.1353 | -71.7674
-13 | -0.9209 | 0.01267 | -0.1292 | -72.6835
-12.5 | -0.8813 | 0.01218 | -0.1248 | -72.3563
-12 | -0.8368 | 0.0116 | -0.1213 | -72.1379
-11.5 | -0.7916 | 0.01104 | -0.1179 | -71.7029
-11 | -0.7429 | 0.01059 | -0.1151 | -70.1511
-10.5 | -0.6912 | 0.01018 | -0.1129 | -67.8978
-10 | -0.6406 | 0.00976 | -0.1105 | -65.6352
-9.5 | -0.5877 | 0.00936 | -0.1085 | -62.7885
-9 | -0.5335 | 0.00905 | -0.1068 | -58.9503
-8.5 | -0.48 | 0.00869 | -0.105 | -55.2359
-8 | -0.4245 | 0.00841 | -0.1037 | -50.4756
-7.5 | -0.3701 | 0.00812 | -0.1021 | -45.5788
-7 | -0.3145 | 0.00786 | -0.1009 | -40.0127
-6.5 | -0.2586 | 0.00763 | -0.0997 | -33.8925
-6 | -0.202 | 0.00739 | -0.0987 | -27.3342
-5.5 | -0.1461 | 0.0072 | -0.0977 | -20.2917
-5 | -0.0887 | 0.00699 | -0.0969 | -12.6896
-4.5 | -0.0323 | 0.00683 | -0.096 | -4.7291
-4 | 0.025 | 0.00667 | -0.0953 | 3.7481
-3.5 | 0.0813 | 0.00651 | -0.0945 | 12.4885
-3 | 0.1382 | 0.00637 | -0.0938 | 21.6954
-2.5 | 0.1949 | 0.00623 | -0.0931 | 31.2841
-2 | 0.2505 | 0.0061 | -0.0922 | 41.0656
-1.5 | 0.3068 | 0.00597 | -0.0915 | 51.3903
-1 | 0.3625 | 0.00591 | -0.0907 | 61.3367
-0.5 | 0.4171 | 0.00584 | -0.0897 | 71.4212
0 | 0.4712 | 0.00581 | -0.0886 | 81.1015
0.5 | 0.5236 | 0.00585 | -0.0871 | 89.5043
1 | 0.574 | 0.00593 | -0.0853 | 96.796
1.5 | 0.6242 | 0.00603 | -0.0835 | 103.5158
2 | 0.673 | 0.00615 | -0.0814 | 109.4309
2.5 | 0.7211 | 0.00627 | -0.0792 | 115.008
3 | 0.7675 | 0.00639 | -0.0766 | 120.1095
3.5 | 0.8092 | 0.00653 | -0.0731 | 123.9204
4 | 0.8442 | 0.00667 | -0.0682 | 126.5667
4.5 | 0.8763 | 0.00681 | -0.0628 | 128.6784
5 | 0.8897 | 0.00661 | -0.0536 | 134.5991
5.5 | 0.9115 | 0.00676 | -0.046 | 134.8373
6 | 1.0655 | 0.00731 | -0.067 | 145.7592
6.5 | 1.1433 | 0.00781 | -0.0716 | 146.3892
7 | 1.1918 | 0.00838 | -0.0701 | 142.2196
7.5 | 1.2544 | 0.00902 | -0.0717 | 139.0687
8 | 1.296 | 0.00978 | -0.0693 | 132.5153
8.5 | 1.3228 | 0.01054 | -0.064 | 125.5028
9 | 1.3523 | 0.01149 | -0.0596 | 117.6936
9.5 | 1.3828 | 0.01261 | -0.0558 | 109.659
10 | 1.413 | 0.01389 | -0.0523 | 101.7279
10.5 | 1.4417 | 0.01537 | -0.0489 | 93.7996
11 | 1.4691 | 0.01701 | -0.0456 | 86.3668
11.5 | 1.497 | 0.01872 | -0.0426 | 79.9679
12 | 1.5237 | 0.02058 | -0.0397 | 74.0379
12.5 | 1.5503 | 0.02252 | -0.037 | 68.841
13 | 1.5736 | 0.02475 | -0.0342 | 63.5798
13.5 | 1.5946 | 0.02723 | -0.0314 | 58.5604
14 | 1.6155 | 0.02983 | -0.029 | 54.1569
14.5 | 1.6331 | 0.03276 | -0.0265 | 49.8504
15 | 1.6499 | 0.03588 | -0.0243 | 45.9838
15.5 | 1.6637 | 0.03931 | -0.0221 | 42.3226
16 | 1.6752 | 0.04305 | -0.0201 | 38.9129
16.5 | 1.6876 | 0.04683 | -0.0184 | 36.0367
17 | 1.6962 | 0.05102 | -0.0168 | 33.2458
17.5 | 1.7019 | 0.05561 | -0.0155 | 30.6042
18 | 1.7101 | 0.06006 | -0.0145 | 28.4732
18.5 | 1.7112 | 0.0653 | -0.0136 | 26.2052
19 | 1.7161 | 0.07029 | -0.0131 | 24.4146
19.5 | 1.7114 | 0.07635 | -0.0128 | 22.4152
20 | 1.71 | 0.08223 | -0.0129 | 20.7953

## 79. Re 5M Mach 0.50 (1)
BIGFOIL.COM POLAR EXPORT
GA 30-618
GA 30-618 |  |  |  | Cl Max: | 1.899 | at alpha= | 11.5 | deg
JavaFoil+Calcfoil stall+Eppler ext transition |  |  |  | L/D Max: | 111.761 | at alpha= | 5 | deg
Re: | 5000000 |  |  | Cd Min: | 0.00692 | at alpha= | -3.5 | deg
Mach: | 0.5 |  |  | Cl=0 at alpha= | -4.0694 | deg
|  |  |  | @ Cl=0.1, Cd= | 0.0070852
|  |  |  | @ Cl=0.4, Cd= | 0.0073293
|  |  |  | @ Cl=0.6, Cd= | 0.0079099
alpha (deg) | Cl | Cd | Cm | Cl/Cd
-20 | -0.939 | 0.17238 | -0.046 | -5.445
-19.5 | -0.912 | 0.15742 | -0.047 | -5.795
-19 | -0.883 | 0.15071 | -0.047 | -5.858
-18.5 | -0.853 | 0.14156 | -0.047 | -6.025
-18 | -0.823 | 0.1387 | -0.046 | -5.932
-17.5 | -0.79 | 0.15163 | -0.044 | -5.208
-17 | -0.762 | 0.13299 | -0.045 | -5.729
-16.5 | -0.733 | 0.12607 | -0.045 | -5.812
-16 | -0.704 | 0.12452 | -0.046 | -5.651
-15.5 | -0.676 | 0.12702 | -0.047 | -5.321
-15 | -0.647 | 0.1193 | -0.048 | -5.425
-14.5 | -0.617 | 0.11205 | -0.047 | -5.51
-14 | -0.587 | 0.10959 | -0.047 | -5.361
-13.5 | -0.558 | 0.10128 | -0.047 | -5.509
-13 | -0.527 | 0.0982 | -0.046 | -5.37
-12.5 | -0.498 | 0.09277 | -0.045 | -5.363
-12 | -0.468 | 0.09084 | -0.045 | -5.154
-11.5 | -0.44 | 0.08622 | -0.048 | -5.103
-11 | -0.41 | 0.07979 | -0.047 | -5.138
-10.5 | -0.378 | 0.07741 | -0.042 | -4.889
-10 | -0.351 | 0.06889 | -0.047 | -5.093
-9.5 | -0.488 | 0.04394 | -0.067 | -11.117
-9 | -0.525 | 0.02843 | -0.075 | -18.459
-8.5 | -0.538 | 0.01461 | -0.085 | -36.823
-8 | -0.51 | 0.01134 | -0.088 | -44.979
-7.5 | -0.462 | 0.01042 | -0.09 | -44.354
-7 | -0.402 | 0.00977 | -0.091 | -41.187
-6.5 | -0.339 | 0.00919 | -0.092 | -36.853
-6 | -0.272 | 0.00862 | -0.093 | -31.569
-5.5 | -0.204 | 0.00823 | -0.094 | -24.738
-5 | -0.133 | 0.00828 | -0.094 | -16.114
-4.5 | -0.062 | 0.00763 | -0.095 | -8.161
-4 | 0.01 | 0.00756 | -0.096 | 1.282
-3.5 | 0.082 | 0.00692 | -0.097 | 11.88
-3 | 0.155 | 0.00759 | -0.098 | 20.447
-2.5 | 0.228 | 0.00746 | -0.099 | 30.603
-2 | 0.302 | 0.00747 | -0.1 | 40.367
-1.5 | 0.375 | 0.00718 | -0.1 | 52.167
-1 | 0.447 | 0.00761 | -0.101 | 58.807
-0.5 | 0.52 | 0.00782 | -0.102 | 66.498
0 | 0.597 | 0.0079 | -0.103 | 75.569
0.5 | 0.67 | 0.00814 | -0.104 | 82.25
1 | 0.742 | 0.00844 | -0.105 | 87.98
1.5 | 0.815 | 0.00872 | -0.105 | 93.45
2 | 0.887 | 0.00906 | -0.106 | 97.886
2.5 | 0.959 | 0.00942 | -0.107 | 101.789
3 | 1.031 | 0.00974 | -0.108 | 105.796
3.5 | 1.102 | 0.01024 | -0.109 | 107.656
4 | 1.173 | 0.01071 | -0.11 | 109.545
4.5 | 1.243 | 0.01116 | -0.11 | 111.401
5 | 1.313 | 0.01175 | -0.111 | 111.761
5.5 | 1.354 | 0.01265 | -0.11 | 107.048
6 | 1.417 | 0.01298 | -0.11 | 109.162
6.5 | 1.478 | 0.01381 | -0.111 | 107.064
7 | 1.538 | 0.01486 | -0.111 | 103.497
7.5 | 1.594 | 0.01629 | -0.112 | 97.869
8 | 1.648 | 0.01807 | -0.112 | 91.201
8.5 | 1.699 | 0.01979 | -0.112 | 85.857
9 | 1.749 | 0.02134 | -0.113 | 81.946
9.5 | 1.792 | 0.02304 | -0.113 | 77.774
10 | 1.83 | 0.02492 | -0.114 | 73.441
10.5 | 1.862 | 0.02728 | -0.114 | 68.248
11 | 1.886 | 0.03012 | -0.114 | 62.619
11.5 | 1.899 | 0.03359 | -0.114 | 56.519
12 | 1.895 | 0.03756 | -0.114 | 50.445
12.5 | 1.858 | 0.04226 | -0.114 | 43.964
13 | 1.761 | 0.04835 | -0.114 | 36.414
13.5 | 1.148 | 0.07267 | -0.11 | 15.796
14 | 1.174 | 0.0753 | -0.11 | 15.586
14.5 | 1.197 | 0.08277 | -0.109 | 14.463
15 | 1.194 | 0.10604 | -0.104 | 11.258
15.5 | 1.241 | 0.09186 | -0.108 | 13.51
16 | 1.269 | 0.09822 | -0.108 | 12.915
16.5 | 1.278 | 0.11539 | -0.104 | 11.078

## 80. Re 5M Mach 0.50 (2)
BIGFOIL.COM POLAR EXPORT
GA 30-618
GA 30-618 |  |  |  | Cl Max: | 1.5864 | at alpha= | 14.5 | deg
XFOIL ncrit=9 |  |  |  | L/D Max: | 109.915 | at alpha= | 6 | deg
Re: | 5000000 |  |  | Cd Min: | 0.13952 | at alpha= | 19.5 | deg
Mach: | 0.5 |  |  | Cl=0 at alpha= | -4.1812 | deg
|  |  |  | @ Cl=0.1, Cd= | 0.0069451
|  |  |  | @ Cl=0.4, Cd= | 0.0063233
|  |  |  | @ Cl=0.6, Cd= | 0.006454
alpha (deg) | Cl | Cd | Cm | Cl/Cd
-15 | -0.3584 | 0.10048 | -0.1268 | -3.5669
-14.5 | -0.3765 | 0.09037 | -0.1341 | -4.1662
-14 | -0.4033 | 0.07966 | -0.1425 | -5.0628
-13.5 | -0.4363 | 0.06846 | -0.1524 | -6.3731
-13 | -0.4741 | 0.05745 | -0.1624 | -8.2524
-12.5 | -0.5166 | 0.04657 | -0.172 | -11.093
-12 | -0.5534 | 0.03618 | -0.1808 | -15.2957
-11.5 | -0.5818 | 0.02523 | -0.1914 | -23.0598
-11 | -0.6147 | 0.01938 | -0.1896 | -31.7183
-10.5 | -0.6365 | 0.01623 | -0.18 | -39.2175
-10 | -0.6453 | 0.01405 | -0.1678 | -45.9288
-9.5 | -0.6394 | 0.01262 | -0.1553 | -50.6656
-9 | -0.5997 | 0.01147 | -0.1471 | -52.2842
-8 | -0.4906 | 0.00993 | -0.1352 | -49.4058
-7.5 | -0.4292 | 0.00944 | -0.1306 | -45.4661
-7 | -0.3665 | 0.00894 | -0.1266 | -40.9955
-6.5 | -0.3026 | 0.00859 | -0.123 | -35.227
-6 | -0.2371 | 0.00821 | -0.1201 | -28.8794
-5.5 | -0.1722 | 0.00791 | -0.1173 | -21.7699
-5 | -0.1067 | 0.00764 | -0.1149 | -13.966
-4.5 | -0.041 | 0.00737 | -0.1128 | -5.5631
-4 | 0.0233 | 0.00719 | -0.1106 | 3.2406
-3.5 | 0.0894 | 0.00697 | -0.1089 | 12.8264
-3 | 0.1532 | 0.00682 | -0.107 | 22.4633
-2.5 | 0.218 | 0.00664 | -0.1054 | 32.8313
-2 | 0.2807 | 0.00651 | -0.1035 | 43.1183
-1.5 | 0.3435 | 0.00637 | -0.1018 | 53.9246
-1 | 0.404 | 0.00632 | -0.0997 | 63.9241
-0.5 | 0.4627 | 0.0063 | -0.0973 | 73.4444
0 | 0.5186 | 0.00631 | -0.0944 | 82.187
0.5 | 0.5704 | 0.00638 | -0.0908 | 89.4044
1 | 0.6144 | 0.00649 | -0.0856 | 94.6687
1.5 | 0.6553 | 0.0066 | -0.0797 | 99.2879
2 | 0.6972 | 0.00679 | -0.0742 | 102.6804
2.5 | 0.7401 | 0.00704 | -0.0689 | 105.1278
3 | 0.7821 | 0.00733 | -0.0636 | 106.6985
3.5 | 0.8205 | 0.00769 | -0.0577 | 106.697
4 | 0.8582 | 0.00815 | -0.0518 | 105.3006
4.5 | 0.8937 | 0.00868 | -0.0458 | 102.9608
5 | 0.9266 | 0.00934 | -0.0395 | 99.2077
5.5 | 0.9441 | 0.00956 | -0.0307 | 98.7552
6 | 1.164 | 0.01059 | -0.0617 | 109.915
6.5 | 1.2211 | 0.01191 | -0.0606 | 102.5273
7 | 1.267 | 0.01338 | -0.0578 | 94.6936
7.5 | 1.3015 | 0.01491 | -0.053 | 87.2904
8 | 1.3342 | 0.0167 | -0.0484 | 79.8922
8.5 | 1.3647 | 0.01872 | -0.0438 | 72.9006
9 | 1.3932 | 0.02099 | -0.0393 | 66.3745
9.5 | 1.419 | 0.02354 | -0.035 | 60.2804
10 | 1.4439 | 0.02632 | -0.0308 | 54.8594
10.5 | 1.4687 | 0.02924 | -0.027 | 50.2291
11 | 1.4877 | 0.03265 | -0.0231 | 45.5651
11.5 | 1.5104 | 0.03598 | -0.0196 | 41.9789
12 | 1.5294 | 0.03969 | -0.0163 | 38.5336
12.5 | 1.5466 | 0.04362 | -0.0132 | 35.4562
13 | 1.5596 | 0.048 | -0.0103 | 32.4917
13.5 | 1.5717 | 0.05258 | -0.0077 | 29.8916
14 | 1.5828 | 0.05743 | -0.0054 | 27.5605
14.5 | 1.5864 | 0.06294 | -0.0034 | 25.205
15 | 1.5842 | 0.06916 | -0.002 | 22.9063
15.5 | 1.5802 | 0.07566 | -0.0009 | 20.8855
16 | 1.5788 | 0.08219 | -0.0004 | 19.2091
16.5 | 1.567 | 0.08976 | -0.0005 | 17.4577
17 | 1.5588 | 0.09724 | -0.001 | 16.0304
17.5 | 1.5475 | 0.10515 | -0.0022 | 14.7171
18 | 1.5331 | 0.11363 | -0.004 | 13.492
18.5 | 1.5203 | 0.12211 | -0.0064 | 12.4502
19 | 1.5103 | 0.13054 | -0.0092 | 11.5696
19.5 | 1.4974 | 0.13952 | -0.0128 | 10.7325

## 81. Re 6M Mach 0.00 (1)
BIGFOIL.COM POLAR EXPORT
GA 30-618
GA 30-618 |  |  |  | Cl Max: | 2.215 | at alpha= | 19.5 | deg
JavaFoil+Calcfoil stall+Eppler ext transition |  |  |  | L/D Max: | 136.186 | at alpha= | 6 | deg
Re: | 6000000 |  |  | Cd Min: | 0.00652 | at alpha= | -1.5 | deg
Mach: | 0 |  |  | Cl=0 at alpha= | -4.0645 | deg
|  |  |  | @ Cl=0.1, Cd= | 0.00663
|  |  |  | @ Cl=0.4, Cd= | 0.0068976
|  |  |  | @ Cl=0.6, Cd= | 0.0071952
alpha (deg) | Cl | Cd | Cm | Cl/Cd
-20 | -1.031 | 0.11855 | -0.045 | -8.693
-19.5 | -1.034 | 0.11186 | -0.046 | -9.244
-19 | -1.039 | 0.1027 | -0.047 | -10.114
-18.5 | -1.039 | 0.09628 | -0.048 | -10.79
-18 | -1.037 | 0.08964 | -0.049 | -11.57
-17.5 | -1.036 | 0.08122 | -0.051 | -12.75
-17 | -1.029 | 0.07496 | -0.052 | -13.731
-16.5 | -1.022 | 0.06715 | -0.053 | -15.214
-16 | -1.012 | 0.05947 | -0.055 | -17.02
-15.5 | -1.001 | 0.05199 | -0.056 | -19.253
-15 | -0.988 | 0.04512 | -0.058 | -21.887
-14.5 | -0.973 | 0.03808 | -0.06 | -25.551
-14 | -0.973 | 0.02628 | -0.063 | -37.028
-13.5 | -0.963 | 0.01962 | -0.066 | -49.091
-13 | -0.941 | 0.01607 | -0.068 | -58.556
-12.5 | -0.914 | 0.01367 | -0.07 | -66.858
-12 | -0.881 | 0.01229 | -0.071 | -71.648
-11.5 | -0.848 | 0.01063 | -0.073 | -79.715
-11 | -0.801 | 0.0105 | -0.073 | -76.265
-10.5 | -0.751 | 0.01001 | -0.074 | -75.063
-10 | -0.7 | 0.00954 | -0.075 | -73.439
-9.5 | -0.648 | 0.00908 | -0.075 | -71.295
-9 | -0.593 | 0.00866 | -0.076 | -68.496
-8.5 | -0.537 | 0.00796 | -0.077 | -67.487
-8 | -0.48 | 0.00864 | -0.078 | -55.569
-7.5 | -0.422 | 0.00805 | -0.078 | -52.371
-7 | -0.362 | 0.00774 | -0.079 | -46.791
-6.5 | -0.302 | 0.00746 | -0.08 | -40.436
-6 | -0.241 | 0.00728 | -0.08 | -33.06
-5.5 | -0.179 | 0.00685 | -0.081 | -26.134
-5 | -0.117 | 0.00699 | -0.082 | -16.732
-4.5 | -0.054 | 0.00688 | -0.083 | -7.904
-4 | 0.008 | 0.00694 | -0.083 | 1.217
-3.5 | 0.072 | 0.00667 | -0.084 | 10.733
-3 | 0.135 | 0.00658 | -0.085 | 20.48
-2.5 | 0.198 | 0.00659 | -0.086 | 30.093
-2 | 0.262 | 0.00654 | -0.086 | 39.986
-1.5 | 0.325 | 0.00652 | -0.087 | 49.856
-1 | 0.388 | 0.00689 | -0.088 | 56.299
-0.5 | 0.451 | 0.00693 | -0.088 | 65.094
0 | 0.518 | 0.00701 | -0.089 | 73.863
0.5 | 0.581 | 0.00715 | -0.09 | 81.26
1 | 0.644 | 0.0073 | -0.091 | 88.289
1.5 | 0.708 | 0.00747 | -0.091 | 94.707
2 | 0.771 | 0.00767 | -0.092 | 100.482
2.5 | 0.833 | 0.00785 | -0.093 | 106.142
3 | 0.896 | 0.00807 | -0.094 | 111.05
3.5 | 0.959 | 0.00832 | -0.094 | 115.177
4 | 1.021 | 0.00859 | -0.095 | 118.902
4.5 | 1.083 | 0.00842 | -0.096 | 128.617
5 | 1.145 | 0.00866 | -0.096 | 132.175
5.5 | 1.206 | 0.00942 | -0.097 | 128.019
6 | 1.267 | 0.0093 | -0.098 | 136.186
6.5 | 1.327 | 0.00977 | -0.099 | 135.909
7 | 1.388 | 0.01025 | -0.099 | 135.332
7.5 | 1.447 | 0.0108 | -0.1 | 134.016
8 | 1.506 | 0.01144 | -0.101 | 131.608
8.5 | 1.564 | 0.01213 | -0.101 | 128.978
9 | 1.621 | 0.01275 | -0.102 | 127.164
9.5 | 1.644 | 0.01375 | -0.101 | 119.577
10 | 1.694 | 0.01447 | -0.101 | 117.113
10.5 | 1.743 | 0.01532 | -0.102 | 113.759
11 | 1.791 | 0.01611 | -0.102 | 111.201
11.5 | 1.837 | 0.01721 | -0.102 | 106.723
12 | 1.881 | 0.01832 | -0.102 | 102.687
12.5 | 1.923 | 0.0195 | -0.103 | 98.61
13 | 1.961 | 0.02088 | -0.103 | 93.915
13.5 | 1.998 | 0.02223 | -0.104 | 89.873
14 | 2.032 | 0.02368 | -0.104 | 85.792
14.5 | 2.065 | 0.02518 | -0.104 | 81.992
15 | 2.095 | 0.02685 | -0.104 | 78.022
15.5 | 2.122 | 0.02844 | -0.105 | 74.602
16 | 2.146 | 0.03027 | -0.105 | 70.893
16.5 | 2.166 | 0.03247 | -0.105 | 66.687
17 | 2.182 | 0.03476 | -0.106 | 62.781
17.5 | 2.195 | 0.03695 | -0.106 | 59.392
18 | 2.205 | 0.03958 | -0.106 | 55.694
18.5 | 2.211 | 0.04259 | -0.107 | 51.903
19 | 2.214 | 0.04547 | -0.107 | 48.695
19.5 | 2.215 | 0.04845 | -0.107 | 45.712
20 | 2.213 | 0.05148 | -0.107 | 42.974

## 82. Re 6M Mach 0.00 (2)
BIGFOIL.COM POLAR EXPORT
GA 30-618
GA 30-618 |  |  |  | Cl Max: | 1.7845 | at alpha= | 20 | deg
XFOIL ncrit=9 |  |  |  | L/D Max: | 154.471 | at alpha= | 6.5 | deg
Re: | 6000000 |  |  | Cd Min: | 0.06185 | at alpha= | 20 | deg
Mach: | 0 |  |  | Cl=0 at alpha= | -4.2218 | deg
|  |  |  | @ Cl=0.1, Cd= | 0.0061783
|  |  |  | @ Cl=0.4, Cd= | 0.0056239
|  |  |  | @ Cl=0.6, Cd= | 0.0058262
alpha (deg) | Cl | Cd | Cm | Cl/Cd
-20 | -1.4574 | 0.02723 | -0.1205 | -53.5219
-19.5 | -1.429 | 0.02399 | -0.1234 | -59.5665
-19 | -1.3921 | 0.02127 | -0.1262 | -65.449
-18.5 | -1.3078 | 0.01918 | -0.1365 | -68.1856
-18 | -1.2066 | 0.01745 | -0.149 | -69.1461
-17.5 | -1.1837 | 0.01638 | -0.1457 | -72.265
-17 | -1.1605 | 0.0155 | -0.1416 | -74.871
-16 | -1.1074 | 0.01412 | -0.1332 | -78.4278
-15.5 | -1.0838 | 0.01342 | -0.1281 | -80.7601
-15 | -1.0569 | 0.01279 | -0.1231 | -82.6349
-14.5 | -1.0299 | 0.01232 | -0.1179 | -83.5958
-14 | -0.9924 | 0.01188 | -0.1146 | -83.5354
-13.5 | -0.9499 | 0.01146 | -0.1121 | -82.8883
-13 | -0.9057 | 0.01109 | -0.1099 | -81.6682
-12.5 | -0.862 | 0.01061 | -0.1076 | -81.2441
-12 | -0.8153 | 0.0102 | -0.1058 | -79.9314
-11.5 | -0.7675 | 0.00986 | -0.1041 | -77.8398
-11 | -0.7174 | 0.00955 | -0.1029 | -75.1204
-10.5 | -0.6678 | 0.0092 | -0.1015 | -72.587
-10 | -0.618 | 0.00888 | -0.1001 | -69.5946
-9.5 | -0.5656 | 0.00861 | -0.0992 | -65.6911
-9 | -0.5142 | 0.00833 | -0.0981 | -61.7287
-8.5 | -0.4615 | 0.00806 | -0.0972 | -57.2581
-8 | -0.4092 | 0.00782 | -0.0963 | -52.3274
-7.5 | -0.3557 | 0.00761 | -0.0955 | -46.7411
-7 | -0.3027 | 0.0074 | -0.0947 | -40.9054
-6.5 | -0.2485 | 0.00717 | -0.0941 | -34.6583
-6 | -0.1945 | 0.00699 | -0.0934 | -27.8255
-5.5 | -0.1399 | 0.00681 | -0.0929 | -20.5433
-5 | -0.0851 | 0.00665 | -0.0924 | -12.797
-4.5 | -0.0306 | 0.00652 | -0.0918 | -4.6933
-4 | 0.0244 | 0.00636 | -0.0914 | 3.8365
-3.5 | 0.0786 | 0.00624 | -0.0908 | 12.5962
-3 | 0.1341 | 0.00608 | -0.0904 | 22.0559
-2.5 | 0.1881 | 0.00599 | -0.0898 | 31.4023
-2 | 0.243 | 0.00584 | -0.0893 | 41.6096
-1.5 | 0.2966 | 0.00575 | -0.0887 | 51.5826
-1 | 0.3513 | 0.00567 | -0.0882 | 61.9577
-0.5 | 0.4041 | 0.00562 | -0.0874 | 71.9039
0.5 | 0.5074 | 0.00563 | -0.0854 | 90.1243
1 | 0.5573 | 0.00573 | -0.084 | 97.26
1.5 | 0.6061 | 0.00584 | -0.0825 | 103.7842
2 | 0.6551 | 0.00595 | -0.081 | 110.1008
2.5 | 0.7036 | 0.00605 | -0.0794 | 116.2975
3 | 0.7516 | 0.00615 | -0.0777 | 122.2114
3.5 | 0.7973 | 0.0063 | -0.0756 | 126.5556
4 | 0.8397 | 0.00649 | -0.0729 | 129.3837
4.5 | 0.8741 | 0.0066 | -0.0684 | 132.4394
5 | 0.8902 | 0.00626 | -0.0602 | 142.2045
5.5 | 0.9195 | 0.00639 | -0.0547 | 143.8967
6 | 0.9628 | 0.00653 | -0.0523 | 147.4426
6.5 | 1.0952 | 0.00709 | -0.0697 | 154.4711
7 | 1.1639 | 0.00758 | -0.0732 | 153.5488
7.5 | 1.2075 | 0.00811 | -0.0713 | 148.8903
8 | 1.2674 | 0.00867 | -0.0731 | 146.1822
8.5 | 1.3203 | 0.00927 | -0.0736 | 142.4272
9 | 1.3449 | 0.00987 | -0.0683 | 136.2614
9.5 | 1.3741 | 0.01054 | -0.0641 | 130.37
10 | 1.4048 | 0.01137 | -0.0606 | 123.5532
10.5 | 1.4356 | 0.01233 | -0.0574 | 116.4315
11 | 1.4645 | 0.01348 | -0.0543 | 108.6424
11.5 | 1.4926 | 0.01477 | -0.0513 | 101.0562
12 | 1.5194 | 0.01623 | -0.0484 | 93.6168
12.5 | 1.5482 | 0.01764 | -0.046 | 87.7664
13 | 1.5755 | 0.0192 | -0.0436 | 82.0573
13.5 | 1.6001 | 0.02097 | -0.0412 | 76.3042
14 | 1.6218 | 0.02301 | -0.0387 | 70.4824
14.5 | 1.642 | 0.02522 | -0.0362 | 65.1071
15 | 1.6627 | 0.02751 | -0.0341 | 60.4398
15.5 | 1.6819 | 0.02998 | -0.0321 | 56.1007
16 | 1.6986 | 0.03271 | -0.0301 | 51.9291
16.5 | 1.7147 | 0.03559 | -0.0283 | 48.1793
17 | 1.7322 | 0.03841 | -0.0267 | 45.0976
17.5 | 1.7442 | 0.0418 | -0.0252 | 41.7273
18 | 1.7565 | 0.04526 | -0.0239 | 38.8091
18.5 | 1.7658 | 0.04904 | -0.0227 | 36.0073
19 | 1.7757 | 0.05289 | -0.0217 | 33.5735
19.5 | 1.7797 | 0.05735 | -0.0208 | 31.0323
20 | 1.7845 | 0.06185 | -0.0202 | 28.8521

## 83. Re 6M Mach 0.10 (1)
BIGFOIL.COM POLAR EXPORT
GA 30-618
GA 30-618 |  |  |  | Cl Max: | 2.2 | at alpha= | 19 | deg
JavaFoil+Calcfoil stall+Eppler ext transition |  |  |  | L/D Max: | 135.461 | at alpha= | 6 | deg
Re: | 6000000 |  |  | Cd Min: | 0.00652 | at alpha= | -1.5 | deg
Mach: | 0.1 |  |  | Cl=0 at alpha= | -4.0635 | deg
|  |  |  | @ Cl=0.1, Cd= | 0.0066344
|  |  |  | @ Cl=0.4, Cd= | 0.00695
|  |  |  | @ Cl=0.6, Cd= | 0.007235
alpha (deg) | Cl | Cd | Cm | Cl/Cd
-20 | -0.996 | 0.12305 | -0.045 | -8.091
-19.5 | -1.002 | 0.11569 | -0.046 | -8.665
-19 | -1.009 | 0.10698 | -0.047 | -9.432
-18.5 | -1.012 | 0.10027 | -0.048 | -10.095
-18 | -1.014 | 0.09319 | -0.049 | -10.876
-17.5 | -1.014 | 0.08489 | -0.05 | -11.948
-17 | -1.011 | 0.07818 | -0.051 | -12.928
-16.5 | -1.005 | 0.07043 | -0.053 | -14.267
-16 | -0.998 | 0.06226 | -0.054 | -16.025
-15.5 | -0.988 | 0.05471 | -0.056 | -18.064
-15 | -0.976 | 0.04761 | -0.058 | -20.507
-14.5 | -0.963 | 0.04047 | -0.06 | -23.792
-14 | -0.95 | 0.03296 | -0.062 | -28.821
-13.5 | -0.952 | 0.02169 | -0.066 | -43.899
-13 | -0.936 | 0.01698 | -0.068 | -55.1
-12.5 | -0.91 | 0.01433 | -0.07 | -63.509
-12 | -0.878 | 0.01269 | -0.071 | -69.175
-11.5 | -0.846 | 0.0113 | -0.073 | -74.846
-11 | -0.802 | 0.01063 | -0.074 | -75.43
-10.5 | -0.753 | 0.01013 | -0.074 | -74.323
-10 | -0.702 | 0.00963 | -0.075 | -72.93
-9.5 | -0.65 | 0.00918 | -0.076 | -70.73
-9 | -0.595 | 0.00879 | -0.076 | -67.687
-8.5 | -0.539 | 0.00843 | -0.077 | -63.955
-8 | -0.482 | 0.00842 | -0.078 | -57.256
-7.5 | -0.423 | 0.00812 | -0.079 | -52.109
-7 | -0.364 | 0.00784 | -0.079 | -46.391
-6.5 | -0.303 | 0.00748 | -0.08 | -40.526
-6 | -0.242 | 0.00737 | -0.081 | -32.78
-5.5 | -0.18 | 0.00689 | -0.082 | -26.094
-5 | -0.117 | 0.00699 | -0.082 | -16.803
-4.5 | -0.055 | 0.00685 | -0.083 | -7.978
-4 | 0.008 | 0.00698 | -0.084 | 1.216
-3.5 | 0.072 | 0.00667 | -0.084 | 10.774
-3 | 0.135 | 0.00659 | -0.085 | 20.574
-2.5 | 0.199 | 0.00664 | -0.086 | 30.001
-2 | 0.263 | 0.00654 | -0.087 | 40.202
-1.5 | 0.327 | 0.00652 | -0.087 | 50.088
-1 | 0.39 | 0.00695 | -0.088 | 56.162
-0.5 | 0.453 | 0.00695 | -0.089 | 65.274
0 | 0.52 | 0.00702 | -0.09 | 74.126
0.5 | 0.584 | 0.00721 | -0.09 | 80.984
1 | 0.648 | 0.00731 | -0.091 | 88.594
1.5 | 0.711 | 0.00749 | -0.092 | 94.888
2 | 0.774 | 0.00772 | -0.093 | 100.261
2.5 | 0.838 | 0.00791 | -0.093 | 105.913
3 | 0.901 | 0.00814 | -0.094 | 110.664
3.5 | 0.963 | 0.00838 | -0.095 | 114.894
4 | 1.026 | 0.00867 | -0.096 | 118.396
4.5 | 1.088 | 0.00845 | -0.096 | 128.801
5 | 1.15 | 0.00873 | -0.097 | 131.84
5.5 | 1.212 | 0.00952 | -0.098 | 127.257
6 | 1.273 | 0.0094 | -0.098 | 135.461
6.5 | 1.334 | 0.00986 | -0.099 | 135.296
7 | 1.394 | 0.01036 | -0.1 | 134.638
7.5 | 1.454 | 0.01092 | -0.101 | 133.158
8 | 1.513 | 0.01158 | -0.101 | 130.641
8.5 | 1.571 | 0.01226 | -0.102 | 128.171
9 | 1.629 | 0.01288 | -0.103 | 126.414
9.5 | 1.65 | 0.01393 | -0.101 | 118.458
10 | 1.7 | 0.01468 | -0.102 | 115.792
10.5 | 1.749 | 0.01557 | -0.102 | 112.344
11 | 1.797 | 0.01638 | -0.102 | 109.685
11.5 | 1.843 | 0.01752 | -0.103 | 105.163
12 | 1.887 | 0.01868 | -0.103 | 101.03
12.5 | 1.928 | 0.01988 | -0.103 | 96.948
13 | 1.966 | 0.02126 | -0.104 | 92.473
13.5 | 2.002 | 0.02267 | -0.104 | 88.313
14 | 2.035 | 0.0242 | -0.104 | 84.084
14.5 | 2.067 | 0.02573 | -0.105 | 80.33
15 | 2.097 | 0.02736 | -0.105 | 76.647
15.5 | 2.122 | 0.02914 | -0.105 | 72.815
16 | 2.145 | 0.03112 | -0.106 | 68.911
16.5 | 2.163 | 0.03332 | -0.106 | 64.913
17 | 2.178 | 0.03556 | -0.106 | 61.233
17.5 | 2.188 | 0.03813 | -0.106 | 57.387
18 | 2.196 | 0.04081 | -0.107 | 53.802
18.5 | 2.199 | 0.04382 | -0.107 | 50.194
19 | 2.2 | 0.0468 | -0.107 | 47.004
19.5 | 2.197 | 0.04999 | -0.107 | 43.954
20 | 2.192 | 0.05345 | -0.107 | 41.004

## 84. Re 6M Mach 0.10 (2)
BIGFOIL.COM POLAR EXPORT
GA 30-618
GA 30-618 |  |  |  | Cl Max: | 1.7793 | at alpha= | 20 | deg
XFOIL ncrit=9 |  |  |  | L/D Max: | 153.515 | at alpha= | 6.5 | deg
Re: | 6000000 |  |  | Cd Min: | 0.06434 | at alpha= | 20 | deg
Mach: | 0.1 |  |  | Cl=0 at alpha= | -4.2211 | deg
|  |  |  | @ Cl=0.1, Cd= | 0.0061938
|  |  |  | @ Cl=0.4, Cd= | 0.0056361
|  |  |  | @ Cl=0.6, Cd= | 0.0058402
alpha (deg) | Cl | Cd | Cm | Cl/Cd
-20 | -1.434 | 0.03153 | -0.1218 | -45.4805
-19.5 | -1.4222 | 0.02656 | -0.1255 | -53.5467
-19 | -1.3928 | 0.02346 | -0.1276 | -59.3691
-18.5 | -1.3173 | 0.02076 | -0.1374 | -63.4538
-18 | -1.2068 | 0.0184 | -0.1525 | -65.587
-17.5 | -1.1809 | 0.01709 | -0.1502 | -69.0989
-17 | -1.1586 | 0.01604 | -0.1462 | -72.2319
-16 | -1.108 | 0.01445 | -0.1375 | -76.6782
-15.5 | -1.0808 | 0.01382 | -0.1328 | -78.2055
-15 | -1.0551 | 0.0131 | -0.1276 | -80.542
-14.5 | -1.0286 | 0.01253 | -0.1222 | -82.091
-14 | -0.9966 | 0.01208 | -0.1176 | -82.5
-13.5 | -0.9551 | 0.01162 | -0.1148 | -82.1945
-13 | -0.9112 | 0.01123 | -0.1123 | -81.1398
-12.5 | -0.8666 | 0.01077 | -0.1099 | -80.4643
-12 | -0.8203 | 0.01033 | -0.1078 | -79.4095
-11.5 | -0.7728 | 0.00997 | -0.1059 | -77.5125
-11 | -0.7225 | 0.00963 | -0.1045 | -75.026
-10.5 | -0.6721 | 0.0093 | -0.1031 | -72.2688
-10 | -0.6222 | 0.00896 | -0.1016 | -69.442
-9.5 | -0.5697 | 0.00866 | -0.1005 | -65.7852
-9 | -0.5177 | 0.0084 | -0.0993 | -61.631
-8.5 | -0.4648 | 0.0081 | -0.0983 | -57.3827
-8 | -0.412 | 0.00788 | -0.0973 | -52.2843
-7.5 | -0.3582 | 0.00764 | -0.0965 | -46.8848
-7 | -0.305 | 0.00743 | -0.0955 | -41.0498
-6.5 | -0.2502 | 0.0072 | -0.0949 | -34.75
-6 | -0.1959 | 0.00702 | -0.0942 | -27.906
-5.5 | -0.1409 | 0.00683 | -0.0936 | -20.6296
-5 | -0.0858 | 0.00667 | -0.093 | -12.8636
-4.5 | -0.0309 | 0.00653 | -0.0925 | -4.732
-4 | 0.0245 | 0.00638 | -0.092 | 3.8401
-3.5 | 0.0791 | 0.00625 | -0.0913 | 12.656
-3 | 0.1349 | 0.0061 | -0.091 | 22.1148
-2.5 | 0.1891 | 0.006 | -0.0903 | 31.5167
-2 | 0.2444 | 0.00585 | -0.0898 | 41.7778
-1.5 | 0.2983 | 0.00577 | -0.0891 | 51.6984
-1 | 0.3532 | 0.00568 | -0.0886 | 62.1831
-0.5 | 0.4065 | 0.00563 | -0.0878 | 72.2025
0 | 0.459 | 0.00564 | -0.0869 | 81.383
0.5 | 0.51 | 0.00565 | -0.0857 | 90.2655
1 | 0.56 | 0.00575 | -0.0842 | 97.3913
1.5 | 0.6088 | 0.00586 | -0.0826 | 103.8908
2 | 0.658 | 0.00597 | -0.0811 | 110.2178
2.5 | 0.7066 | 0.00607 | -0.0794 | 116.4086
3 | 0.7543 | 0.00618 | -0.0776 | 122.055
3.5 | 0.8002 | 0.00633 | -0.0755 | 126.4139
4 | 0.8424 | 0.00651 | -0.0726 | 129.4009
4.5 | 0.8752 | 0.00663 | -0.0677 | 132.006
5 | 0.891 | 0.00631 | -0.0593 | 141.2044
5.5 | 0.9208 | 0.00645 | -0.0539 | 142.7597
6 | 0.9674 | 0.00659 | -0.0521 | 146.7982
6.5 | 1.1007 | 0.00717 | -0.0696 | 153.5146
7 | 1.1688 | 0.00766 | -0.0728 | 152.5849
7.5 | 1.2132 | 0.00821 | -0.071 | 147.771
8 | 1.2731 | 0.0088 | -0.0728 | 144.6705
8.5 | 1.3212 | 0.0094 | -0.0721 | 140.5532
9 | 1.3458 | 0.01006 | -0.0668 | 133.7773
9.5 | 1.376 | 0.01078 | -0.0628 | 127.6438
10 | 1.407 | 0.01166 | -0.0593 | 120.669
10.5 | 1.4383 | 0.01266 | -0.0562 | 113.6098
11 | 1.4673 | 0.01387 | -0.0531 | 105.7895
11.5 | 1.4958 | 0.01521 | -0.0502 | 98.3432
12 | 1.5224 | 0.01673 | -0.0473 | 90.9982
12.5 | 1.5498 | 0.01828 | -0.0447 | 84.7812
13 | 1.5763 | 0.01996 | -0.0422 | 78.9729
13.5 | 1.6009 | 0.0218 | -0.0397 | 73.4358
14 | 1.623 | 0.02389 | -0.0372 | 67.9364
14.5 | 1.6434 | 0.02615 | -0.0348 | 62.8451
15 | 1.6636 | 0.02853 | -0.0326 | 58.3106
15.5 | 1.6827 | 0.03108 | -0.0306 | 54.1409
16 | 1.6993 | 0.03393 | -0.0286 | 50.0825
16.5 | 1.7131 | 0.03709 | -0.0267 | 46.1877
17 | 1.7285 | 0.0402 | -0.0251 | 42.9975
17.5 | 1.7408 | 0.04366 | -0.0237 | 39.8717
18 | 1.7513 | 0.04736 | -0.0223 | 36.9785
18.5 | 1.7616 | 0.05117 | -0.0212 | 34.4264
19 | 1.7708 | 0.05517 | -0.0202 | 32.0972
19.5 | 1.7756 | 0.05963 | -0.0194 | 29.777
20 | 1.7793 | 0.06434 | -0.0188 | 27.6546

## 85. Re 6M Mach 0.25 (1)
BIGFOIL.COM POLAR EXPORT
GA 30-618
GA 30-618 |  |  |  | Cl Max: | 2.13 | at alpha= | 16.5 | deg
JavaFoil+Calcfoil stall+Eppler ext transition |  |  |  | L/D Max: | 132.802 | at alpha= | 6.5 | deg
Re: | 6000000 |  |  | Cd Min: | 0.00668 | at alpha= | -1.5 | deg
Mach: | 0.25 |  |  | Cl=0 at alpha= | -4.0692 | deg
|  |  |  | @ Cl=0.1, Cd= | 0.006882
|  |  |  | @ Cl=0.4, Cd= | 0.0070838
|  |  |  | @ Cl=0.6, Cd= | 0.00733
alpha (deg) | Cl | Cd | Cm | Cl/Cd
-20 | -0.695 | 0.15671 | -0.04 | -4.433
-19.5 | -0.73 | 0.14807 | -0.041 | -4.93
-19 | -0.765 | 0.13625 | -0.043 | -5.611
-18.5 | -0.795 | 0.12584 | -0.044 | -6.317
-18 | -0.82 | 0.1178 | -0.045 | -6.964
-17.5 | -0.841 | 0.11043 | -0.046 | -7.619
-17 | -0.86 | 0.10071 | -0.048 | -8.541
-16.5 | -0.871 | 0.09304 | -0.049 | -9.363
-16 | -0.882 | 0.08246 | -0.051 | -10.692
-15.5 | -0.886 | 0.07457 | -0.053 | -11.879
-15 | -0.887 | 0.06611 | -0.055 | -13.422
-14.5 | -0.886 | 0.0576 | -0.057 | -15.378
-14 | -0.88 | 0.04968 | -0.059 | -17.72
-13.5 | -0.873 | 0.04164 | -0.061 | -20.956
-13 | -0.86 | 0.03489 | -0.063 | -24.641
-12.5 | -0.867 | 0.02172 | -0.068 | -39.911
-12 | -0.852 | 0.01677 | -0.071 | -50.79
-11.5 | -0.827 | 0.01387 | -0.073 | -59.614
-11 | -0.795 | 0.01201 | -0.075 | -66.199
-10.5 | -0.759 | 0.01084 | -0.076 | -70.008
-10 | -0.71 | 0.01024 | -0.077 | -69.331
-9.5 | -0.659 | 0.00971 | -0.078 | -67.834
-9 | -0.605 | 0.0092 | -0.079 | -65.779
-8.5 | -0.55 | 0.00875 | -0.079 | -62.815
-8 | -0.492 | 0.00868 | -0.08 | -56.695
-7.5 | -0.433 | 0.00839 | -0.081 | -51.546
-7 | -0.372 | 0.00807 | -0.082 | -46.123
-6.5 | -0.31 | 0.00773 | -0.082 | -40.131
-6 | -0.248 | 0.00751 | -0.083 | -33.004
-5.5 | -0.184 | 0.00699 | -0.084 | -26.377
-5 | -0.121 | 0.00704 | -0.085 | -17.126
-4.5 | -0.056 | 0.00693 | -0.085 | -8.09
-4 | 0.009 | 0.00707 | -0.086 | 1.234
-3.5 | 0.074 | 0.00697 | -0.087 | 10.598
-3 | 0.139 | 0.00675 | -0.088 | 20.616
-2.5 | 0.205 | 0.00671 | -0.088 | 30.495
-2 | 0.27 | 0.00695 | -0.089 | 38.883
-1.5 | 0.335 | 0.00668 | -0.09 | 50.205
-1 | 0.401 | 0.00709 | -0.091 | 56.538
-0.5 | 0.466 | 0.00713 | -0.091 | 65.295
0 | 0.535 | 0.00718 | -0.092 | 74.446
0.5 | 0.6 | 0.00733 | -0.093 | 81.878
1 | 0.665 | 0.00748 | -0.094 | 88.897
1.5 | 0.73 | 0.00772 | -0.094 | 94.604
2 | 0.795 | 0.00793 | -0.095 | 100.372
2.5 | 0.86 | 0.00813 | -0.096 | 105.804
3 | 0.925 | 0.00836 | -0.097 | 110.68
3.5 | 0.989 | 0.00867 | -0.097 | 114.133
4 | 1.054 | 0.00893 | -0.098 | 117.994
4.5 | 1.117 | 0.00875 | -0.099 | 127.74
5 | 1.181 | 0.00908 | -0.1 | 130.097
5.5 | 1.244 | 0.00945 | -0.1 | 131.662
6 | 1.307 | 0.00988 | -0.101 | 132.186
6.5 | 1.369 | 0.01031 | -0.102 | 132.802
7 | 1.43 | 0.01089 | -0.103 | 131.379
7.5 | 1.491 | 0.01159 | -0.103 | 128.628
8 | 1.551 | 0.0123 | -0.104 | 126.067
8.5 | 1.578 | 0.01348 | -0.103 | 117.062
9 | 1.632 | 0.01421 | -0.103 | 114.791
9.5 | 1.683 | 0.01507 | -0.104 | 111.638
10 | 1.733 | 0.01592 | -0.104 | 108.809
10.5 | 1.781 | 0.01693 | -0.104 | 105.209
11 | 1.827 | 0.01801 | -0.105 | 101.435
11.5 | 1.872 | 0.01933 | -0.105 | 96.835
12 | 1.914 | 0.02072 | -0.105 | 92.368
12.5 | 1.951 | 0.02217 | -0.106 | 88.04
13 | 1.987 | 0.02379 | -0.106 | 83.51
13.5 | 2.019 | 0.02549 | -0.106 | 79.206
14 | 2.048 | 0.0272 | -0.107 | 75.294
14.5 | 2.073 | 0.02911 | -0.107 | 71.234
15 | 2.095 | 0.03118 | -0.107 | 67.201
15.5 | 2.112 | 0.03335 | -0.107 | 63.343
16 | 2.124 | 0.03587 | -0.108 | 59.214
16.5 | 2.13 | 0.03878 | -0.108 | 54.918
17 | 2.129 | 0.04209 | -0.108 | 50.594
17.5 | 2.123 | 0.04537 | -0.108 | 46.803
18 | 2.111 | 0.04905 | -0.108 | 43.046
18.5 | 2.095 | 0.05275 | -0.108 | 39.718
19 | 2.073 | 0.05686 | -0.109 | 36.46
19.5 | 2.045 | 0.06157 | -0.109 | 33.218
20 | 2.012 | 0.06671 | -0.108 | 30.162

## 86. Re 6M Mach 0.25 (2)
BIGFOIL.COM POLAR EXPORT
GA 30-618
GA 30-618 |  |  |  | Cl Max: | 1.7347 | at alpha= | 19.5 | deg
XFOIL ncrit=9 |  |  |  | L/D Max: | 148.946 | at alpha= | 6.5 | deg
Re: | 6000000 |  |  | Cd Min: | 0.11592 | at alpha= | -20 | deg
Mach: | 0.25 |  |  | Cl=0 at alpha= | -4.2157 | deg
|  |  |  | @ Cl=0.1, Cd= | 0.0062888
|  |  |  | @ Cl=0.4, Cd= | 0.0057371
|  |  |  | @ Cl=0.6, Cd= | 0.0059215
alpha (deg) | Cl | Cd | Cm | Cl/Cd
-20 | -0.8481 | 0.11592 | -0.0745 | -7.3163
-19.5 | -0.9615 | 0.09233 | -0.0917 | -10.4137
-19 | -1.0965 | 0.06651 | -0.1132 | -16.4862
-18.5 | -1.2027 | 0.04587 | -0.1312 | -26.2198
-18 | -1.2314 | 0.03341 | -0.1442 | -36.8572
-17.5 | -1.207 | 0.02627 | -0.1542 | -45.9459
-17 | -1.129 | 0.02169 | -0.1672 | -52.0516
-16.5 | -1.1108 | 0.01905 | -0.1657 | -58.3097
-16 | -1.093 | 0.0173 | -0.1615 | -63.1792
-15.5 | -1.0728 | 0.01602 | -0.1564 | -66.9663
-15 | -1.0481 | 0.01499 | -0.151 | -69.9199
-14.5 | -1.0207 | 0.01419 | -0.1454 | -71.9309
-14 | -0.9909 | 0.01348 | -0.1398 | -73.5089
-13.5 | -0.9656 | 0.0127 | -0.1332 | -76.0315
-13 | -0.9358 | 0.01216 | -0.127 | -76.9572
-12.5 | -0.892 | 0.01161 | -0.1233 | -76.8303
-12 | -0.8452 | 0.01115 | -0.1201 | -75.8027
-11.5 | -0.798 | 0.01067 | -0.117 | -74.7891
-11 | -0.7487 | 0.01017 | -0.1143 | -73.6185
-10.5 | -0.6976 | 0.00978 | -0.1119 | -71.3292
-10 | -0.6441 | 0.00944 | -0.11 | -68.2309
-9.5 | -0.5916 | 0.00903 | -0.1079 | -65.515
-9 | -0.5377 | 0.00872 | -0.1062 | -61.6628
-8.5 | -0.4821 | 0.00841 | -0.1047 | -57.3246
-8 | -0.4279 | 0.00813 | -0.1031 | -52.6322
-7.5 | -0.372 | 0.00787 | -0.1019 | -47.2681
-7 | -0.3163 | 0.00764 | -0.1006 | -41.4005
-6.5 | -0.2597 | 0.00739 | -0.0996 | -35.1421
-6 | -0.2037 | 0.00719 | -0.0985 | -28.331
-5.5 | -0.1462 | 0.00697 | -0.0977 | -20.9756
-5 | -0.0896 | 0.00681 | -0.0968 | -13.1571
-4.5 | -0.0323 | 0.00663 | -0.0961 | -4.8718
-4 | 0.0245 | 0.00648 | -0.0953 | 3.7809
-3.5 | 0.0818 | 0.00634 | -0.0946 | 12.9022
-3 | 0.1387 | 0.00618 | -0.0939 | 22.4434
-2.5 | 0.1953 | 0.00608 | -0.0932 | 32.1217
-2 | 0.2522 | 0.00594 | -0.0926 | 42.4579
-1.5 | 0.3077 | 0.00584 | -0.0917 | 52.6884
-1 | 0.3636 | 0.00577 | -0.0909 | 63.0156
-0.5 | 0.419 | 0.00572 | -0.09 | 73.2517
0 | 0.4721 | 0.00572 | -0.0887 | 82.535
0.5 | 0.5236 | 0.00577 | -0.0872 | 90.7452
1 | 0.5739 | 0.00587 | -0.0853 | 97.7683
1.5 | 0.6246 | 0.00597 | -0.0836 | 104.6231
2 | 0.6742 | 0.00607 | -0.0817 | 111.0708
2.5 | 0.7231 | 0.00619 | -0.0796 | 116.8174
3 | 0.7697 | 0.00631 | -0.0771 | 121.981
3.5 | 0.8129 | 0.00646 | -0.0738 | 125.8359
4 | 0.8467 | 0.0066 | -0.0687 | 128.2879
4.5 | 0.8827 | 0.00684 | -0.064 | 129.0497
5 | 0.8982 | 0.00663 | -0.0553 | 135.4751
5.5 | 0.9255 | 0.00682 | -0.049 | 135.7038
6 | 0.9982 | 0.00703 | -0.0525 | 141.9915
6.5 | 1.1305 | 0.00759 | -0.0688 | 148.946
7 | 1.1923 | 0.00816 | -0.0701 | 146.1152
7.5 | 1.2439 | 0.0088 | -0.0694 | 141.3523
8 | 1.3057 | 0.00952 | -0.071 | 137.1534
8.5 | 1.3299 | 0.0103 | -0.0652 | 129.1165
9 | 1.3575 | 0.01125 | -0.0604 | 120.6667
9.5 | 1.389 | 0.0123 | -0.0567 | 112.9268
10 | 1.4206 | 0.0135 | -0.0533 | 105.2296
10.5 | 1.4522 | 0.01481 | -0.0501 | 98.0554
11 | 1.4807 | 0.01638 | -0.0469 | 90.3968
11.5 | 1.51 | 0.01798 | -0.044 | 83.9822
12 | 1.5357 | 0.01987 | -0.0409 | 77.2874
12.5 | 1.5608 | 0.02186 | -0.038 | 71.3998
13 | 1.5836 | 0.02411 | -0.0351 | 65.6823
13.5 | 1.6079 | 0.02635 | -0.0326 | 61.0209
14 | 1.6294 | 0.02889 | -0.03 | 56.4001
14.5 | 1.647 | 0.03178 | -0.0275 | 51.825
15 | 1.662 | 0.03499 | -0.0251 | 47.4993
15.5 | 1.6756 | 0.03841 | -0.0228 | 43.6241
16 | 1.6914 | 0.04177 | -0.0209 | 40.4932
16.5 | 1.704 | 0.04551 | -0.0192 | 37.4423
17 | 1.7109 | 0.04979 | -0.0175 | 34.3623
17.5 | 1.7225 | 0.05381 | -0.0162 | 32.0108
18 | 1.7268 | 0.05857 | -0.015 | 29.4827
18.5 | 1.7341 | 0.06317 | -0.0141 | 27.4513
19 | 1.7333 | 0.06869 | -0.0134 | 25.2337
19.5 | 1.7347 | 0.07407 | -0.0131 | 23.4197
20 | 1.7285 | 0.08038 | -0.0131 | 21.5041

## 87. Re 6M Mach 0.50 (1)
BIGFOIL.COM POLAR EXPORT
GA 30-618
GA 30-618 |  |  |  | Cl Max: | 1.901 | at alpha= | 11.5 | deg
JavaFoil+Calcfoil stall+Eppler ext transition |  |  |  | L/D Max: | 120.223 | at alpha= | 5.5 | deg
Re: | 6000000 |  |  | Cd Min: | 0.00714 | at alpha= | -1.5 | deg
Mach: | 0.5 |  |  | Cl=0 at alpha= | -4.0694 | deg
|  |  |  | @ Cl=0.1, Cd= | 0.0072696
|  |  |  | @ Cl=0.4, Cd= | 0.0072615
|  |  |  | @ Cl=0.6, Cd= | 0.0079382
alpha (deg) | Cl | Cd | Cm | Cl/Cd
-20 | -0.939 | 0.1718 | -0.046 | -5.464
-19.5 | -0.914 | 0.15294 | -0.047 | -5.974
-19 | -0.885 | 0.14576 | -0.048 | -6.068
-18.5 | -0.854 | 0.13876 | -0.047 | -6.157
-18 | -0.824 | 0.1352 | -0.047 | -6.093
-17.5 | -0.79 | 0.14757 | -0.045 | -5.353
-17 | -0.762 | 0.12885 | -0.045 | -5.915
-16.5 | -0.733 | 0.12583 | -0.046 | -5.825
-16 | -0.704 | 0.11993 | -0.046 | -5.868
-15.5 | -0.676 | 0.1252 | -0.047 | -5.401
-15 | -0.648 | 0.11717 | -0.048 | -5.526
-14.5 | -0.618 | 0.1132 | -0.048 | -5.458
-14 | -0.588 | 0.10721 | -0.048 | -5.484
-13.5 | -0.558 | 0.09925 | -0.048 | -5.627
-13 | -0.528 | 0.09632 | -0.047 | -5.481
-12.5 | -0.498 | 0.09257 | -0.046 | -5.376
-12 | -0.468 | 0.08756 | -0.046 | -5.348
-11.5 | -0.44 | 0.08441 | -0.048 | -5.217
-11 | -0.411 | 0.07846 | -0.048 | -5.236
-10.5 | -0.38 | 0.07592 | -0.045 | -5.002
-10 | -0.352 | 0.06771 | -0.049 | -5.193
-9.5 | -0.491 | 0.04149 | -0.068 | -11.844
-9 | -0.529 | 0.02633 | -0.076 | -20.077
-8.5 | -0.542 | 0.01358 | -0.085 | -39.885
-8 | -0.514 | 0.01152 | -0.089 | -44.605
-7.5 | -0.462 | 0.01007 | -0.09 | -45.876
-7 | -0.402 | 0.00947 | -0.091 | -42.47
-6.5 | -0.339 | 0.0089 | -0.092 | -38.041
-6 | -0.272 | 0.00843 | -0.093 | -32.287
-5.5 | -0.204 | 0.00801 | -0.094 | -25.399
-5 | -0.133 | 0.00802 | -0.094 | -16.644
-4.5 | -0.062 | 0.00757 | -0.095 | -8.233
-4 | 0.01 | 0.00737 | -0.096 | 1.317
-3.5 | 0.082 | 0.00724 | -0.097 | 11.36
-3 | 0.155 | 0.00736 | -0.098 | 21.067
-2.5 | 0.228 | 0.00767 | -0.099 | 29.752
-2 | 0.301 | 0.0076 | -0.1 | 39.649
-1.5 | 0.375 | 0.00714 | -0.1 | 52.419
-1 | 0.447 | 0.00749 | -0.101 | 59.677
-0.5 | 0.52 | 0.00777 | -0.102 | 66.946
0 | 0.597 | 0.00793 | -0.103 | 75.244
0.5 | 0.67 | 0.00813 | -0.104 | 82.345
1 | 0.742 | 0.00837 | -0.105 | 88.754
1.5 | 0.815 | 0.00868 | -0.105 | 93.89
2 | 0.887 | 0.00896 | -0.106 | 99.076
2.5 | 0.959 | 0.00929 | -0.107 | 103.274
3 | 1.031 | 0.0097 | -0.108 | 106.236
3.5 | 1.102 | 0.01014 | -0.109 | 108.685
4 | 1.173 | 0.01057 | -0.11 | 110.927
4.5 | 1.243 | 0.011 | -0.11 | 113.074
5 | 1.313 | 0.01165 | -0.111 | 112.684
5.5 | 1.382 | 0.01149 | -0.112 | 120.223
6 | 1.418 | 0.01273 | -0.11 | 111.424
6.5 | 1.48 | 0.0135 | -0.111 | 109.63
7 | 1.539 | 0.01478 | -0.111 | 104.11
7.5 | 1.595 | 0.01613 | -0.112 | 98.926
8 | 1.649 | 0.01782 | -0.112 | 92.533
8.5 | 1.701 | 0.0193 | -0.112 | 88.137
9 | 1.751 | 0.02079 | -0.113 | 84.212
9.5 | 1.794 | 0.02228 | -0.113 | 80.527
10 | 1.832 | 0.02457 | -0.114 | 74.574
10.5 | 1.864 | 0.02678 | -0.114 | 69.601
11 | 1.887 | 0.02933 | -0.114 | 64.354
11.5 | 1.901 | 0.03284 | -0.114 | 57.872
12 | 1.897 | 0.03658 | -0.114 | 51.847
12.5 | 1.86 | 0.04102 | -0.114 | 45.347
13 | 1.763 | 0.04699 | -0.114 | 37.529
13.5 | 1.15 | 0.0701 | -0.111 | 16.41
14 | 1.178 | 0.07204 | -0.111 | 16.355
14.5 | 1.201 | 0.0799 | -0.11 | 15.028
15 | 1.199 | 0.1013 | -0.105 | 11.837
15.5 | 1.253 | 0.0846 | -0.11 | 14.815
16 | 1.276 | 0.09322 | -0.109 | 13.685
16.5 | 1.286 | 0.10938 | -0.106 | 11.756

## 88. Re 6M Mach 0.50 (2)
BIGFOIL.COM POLAR EXPORT
GA 30-618
GA 30-618 |  |  |  | Cl Max: | 1.6095 | at alpha= | 15 | deg
XFOIL ncrit=9 |  |  |  | L/D Max: | 109.693 | at alpha= | 3 | deg
Re: | 6000000 |  |  | Cd Min: | 0.14566 | at alpha= | 20 | deg
Mach: | 0.5 |  |  | Cl=0 at alpha= | -4.1845 | deg
|  |  |  | @ Cl=0.1, Cd= | 0.0067408
|  |  |  | @ Cl=0.4, Cd= | 0.0061499
|  |  |  | @ Cl=0.6, Cd= | 0.0063396
alpha (deg) | Cl | Cd | Cm | Cl/Cd
-15 | -0.3972 | 0.09895 | -0.1245 | -4.0141
-14.5 | -0.4196 | 0.08816 | -0.133 | -4.7595
-14 | -0.4423 | 0.07656 | -0.1444 | -5.7772
-13.5 | -0.4742 | 0.0656 | -0.1545 | -7.2287
-13 | -0.5097 | 0.05492 | -0.1642 | -9.2808
-12.5 | -0.5452 | 0.04416 | -0.1745 | -12.346
-12 | -0.5782 | 0.03375 | -0.1837 | -17.1319
-11.5 | -0.6088 | 0.02306 | -0.1939 | -26.4007
-11 | -0.6466 | 0.01803 | -0.1889 | -35.8625
-10.5 | -0.6661 | 0.0152 | -0.178 | -43.8224
-10 | -0.6724 | 0.01327 | -0.1651 | -50.6707
-9.5 | -0.6566 | 0.01192 | -0.1536 | -55.0839
-9 | -0.6126 | 0.01091 | -0.1457 | -56.1503
-8.5 | -0.556 | 0.01017 | -0.1397 | -54.6706
-8 | -0.4976 | 0.00953 | -0.1343 | -52.2141
-7.5 | -0.4342 | 0.00904 | -0.13 | -48.031
-7 | -0.3705 | 0.00864 | -0.1261 | -42.8819
-6.5 | -0.3048 | 0.00827 | -0.1228 | -36.8561
-6 | -0.2394 | 0.00794 | -0.1198 | -30.1511
-5.5 | -0.1737 | 0.00765 | -0.1171 | -22.7059
-5 | -0.1071 | 0.00737 | -0.1149 | -14.5319
-4.5 | -0.0419 | 0.00717 | -0.1127 | -5.8438
-4 | 0.0245 | 0.00694 | -0.1109 | 3.5303
-3.5 | 0.0894 | 0.00677 | -0.109 | 13.2053
-3 | 0.1547 | 0.00659 | -0.1073 | 23.475
-2.5 | 0.2195 | 0.00645 | -0.1057 | 34.031
-2 | 0.2831 | 0.00633 | -0.104 | 44.7235
-1.5 | 0.3449 | 0.00623 | -0.1021 | 55.3612
-1 | 0.4068 | 0.00614 | -0.1003 | 66.2541
-0.5 | 0.4648 | 0.00614 | -0.0977 | 75.7003
0 | 0.5192 | 0.00623 | -0.0946 | 83.3387
0.5 | 0.5715 | 0.00628 | -0.091 | 91.0032
1 | 0.6193 | 0.00638 | -0.0865 | 97.069
1.5 | 0.6597 | 0.00645 | -0.0806 | 102.2791
2 | 0.7027 | 0.00663 | -0.0752 | 105.9879
2.5 | 0.7454 | 0.00688 | -0.0699 | 108.343
3 | 0.7865 | 0.00717 | -0.0643 | 109.6932
3.5 | 0.8254 | 0.00753 | -0.0585 | 109.6149
4 | 0.8623 | 0.00798 | -0.0524 | 108.0576
5 | 0.9318 | 0.00917 | -0.0402 | 101.614
5.5 | 0.956 | 0.00939 | -0.0324 | 101.8104
6.5 | 1.2047 | 0.01142 | -0.0568 | 105.4904
7 | 1.2793 | 0.01288 | -0.0593 | 99.3245
7.5 | 1.3112 | 0.01445 | -0.0541 | 90.7405
8 | 1.3456 | 0.01615 | -0.0495 | 83.3189
8.5 | 1.3783 | 0.01807 | -0.0451 | 76.2756
9 | 1.4064 | 0.02033 | -0.0405 | 69.1786
9.5 | 1.4338 | 0.02277 | -0.0361 | 62.9688
10 | 1.4611 | 0.02538 | -0.0321 | 57.569
10.5 | 1.486 | 0.02825 | -0.0281 | 52.6018
11 | 1.5073 | 0.03148 | -0.0242 | 47.8812
11.5 | 1.529 | 0.03484 | -0.0205 | 43.8863
12 | 1.5458 | 0.03865 | -0.017 | 39.9948
12.5 | 1.5642 | 0.0425 | -0.0139 | 36.8047
13 | 1.5819 | 0.04654 | -0.0109 | 33.9901
13.5 | 1.5924 | 0.05118 | -0.0082 | 31.1137
14 | 1.6008 | 0.05617 | -0.0057 | 28.4992
15 | 1.6095 | 0.06722 | -0.002 | 23.9438
15.5 | 1.6063 | 0.07363 | -0.0008 | 21.8158
16 | 1.6005 | 0.08046 | -0.0002 | 19.8919
16.5 | 1.5965 | 0.08727 | 0.0001 | 18.2938
17 | 1.584 | 0.09507 | -0.0004 | 16.6614
17.5 | 1.5753 | 0.10269 | -0.0013 | 15.3403
18 | 1.5627 | 0.11087 | -0.0029 | 14.0949
18.5 | 1.5513 | 0.11916 | -0.005 | 13.0186
19 | 1.5356 | 0.12806 | -0.0079 | 11.9913
19.5 | 1.5255 | 0.13664 | -0.0111 | 11.1644
20 | 1.5128 | 0.14566 | -0.015 | 10.3858

## 89. Re 7M Mach 0.00 (1)
BIGFOIL.COM POLAR EXPORT
GA 30-618
GA 30-618 |  |  |  | Cl Max: | 2.217 | at alpha= | 19 | deg
JavaFoil+Calcfoil stall+Eppler ext transition |  |  |  | L/D Max: | 137.656 | at alpha= | 6.5 | deg
Re: | 7000000 |  |  | Cd Min: | 0.00646 | at alpha= | -1.5 | deg
Mach: | 0 |  |  | Cl=0 at alpha= | -4.0645 | deg
|  |  |  | @ Cl=0.1, Cd= | 0.0066067
|  |  |  | @ Cl=0.4, Cd= | 0.0068676
|  |  |  | @ Cl=0.6, Cd= | 0.0071752
alpha (deg) | Cl | Cd | Cm | Cl/Cd
-20 | -1.033 | 0.11586 | -0.046 | -8.913
-19.5 | -1.037 | 0.10853 | -0.046 | -9.556
-19 | -1.04 | 0.10139 | -0.047 | -10.255
-18.5 | -1.042 | 0.0934 | -0.049 | -11.151
-18 | -1.04 | 0.08659 | -0.05 | -12.016
-17.5 | -1.037 | 0.07991 | -0.051 | -12.978
-17 | -1.033 | 0.07229 | -0.052 | -14.282
-16.5 | -1.023 | 0.06576 | -0.053 | -15.56
-16 | -1.017 | 0.05658 | -0.055 | -17.967
-15.5 | -1.003 | 0.05081 | -0.057 | -19.739
-15 | -0.99 | 0.04384 | -0.058 | -22.577
-14.5 | -0.975 | 0.03715 | -0.06 | -26.237
-14 | -0.982 | 0.02344 | -0.064 | -41.919
-13.5 | -0.97 | 0.01785 | -0.067 | -54.313
-13 | -0.945 | 0.01502 | -0.068 | -62.947
-12.5 | -0.916 | 0.01318 | -0.07 | -69.542
-12 | -0.884 | 0.01171 | -0.071 | -75.516
-11.5 | -0.848 | 0.0103 | -0.073 | -82.292
-11 | -0.801 | 0.00985 | -0.073 | -81.29
-10.5 | -0.752 | 0.0098 | -0.074 | -76.705
-10 | -0.701 | 0.00928 | -0.075 | -75.508
-9.5 | -0.648 | 0.00886 | -0.075 | -73.062
-9 | -0.593 | 0.00857 | -0.076 | -69.183
-8.5 | -0.537 | 0.00838 | -0.077 | -64.122
-8 | -0.48 | 0.00811 | -0.078 | -59.226
-7.5 | -0.422 | 0.00785 | -0.078 | -53.718
-7 | -0.362 | 0.00753 | -0.079 | -48.06
-6.5 | -0.302 | 0.00736 | -0.08 | -40.97
-6 | -0.241 | 0.00708 | -0.08 | -34.009
-5.5 | -0.179 | 0.00696 | -0.081 | -25.738
-5 | -0.117 | 0.0068 | -0.082 | -17.197
-4.5 | -0.054 | 0.0067 | -0.083 | -8.117
-4 | 0.008 | 0.00689 | -0.083 | 1.227
-3.5 | 0.072 | 0.00658 | -0.084 | 10.882
-3 | 0.135 | 0.00664 | -0.085 | 20.303
-2.5 | 0.198 | 0.00666 | -0.086 | 29.755
-2 | 0.262 | 0.00664 | -0.086 | 39.383
-1.5 | 0.325 | 0.00646 | -0.087 | 50.296
-1 | 0.388 | 0.00686 | -0.088 | 56.547
-0.5 | 0.451 | 0.0069 | -0.088 | 65.41
0 | 0.518 | 0.007 | -0.089 | 73.958
0.5 | 0.581 | 0.00713 | -0.09 | 81.487
1 | 0.644 | 0.00728 | -0.091 | 88.555
1.5 | 0.708 | 0.00744 | -0.091 | 95.168
2 | 0.771 | 0.00764 | -0.092 | 100.829
2.5 | 0.833 | 0.00742 | -0.093 | 112.355
3 | 0.896 | 0.00805 | -0.094 | 111.332
3.5 | 0.959 | 0.00828 | -0.094 | 115.829
4 | 1.021 | 0.00852 | -0.095 | 119.892
4.5 | 1.083 | 0.00874 | -0.096 | 123.94
5 | 1.145 | 0.00868 | -0.096 | 131.947
5.5 | 1.206 | 0.0094 | -0.097 | 128.323
6 | 1.267 | 0.00971 | -0.098 | 130.459
6.5 | 1.327 | 0.00964 | -0.099 | 137.656
7 | 1.388 | 0.01015 | -0.099 | 136.77
7.5 | 1.447 | 0.01076 | -0.1 | 134.438
8 | 1.506 | 0.0114 | -0.101 | 132.052
8.5 | 1.564 | 0.01156 | -0.101 | 135.257
9 | 1.621 | 0.01271 | -0.102 | 127.559
9.5 | 1.677 | 0.01317 | -0.103 | 127.342
10 | 1.696 | 0.01421 | -0.101 | 119.385
10.5 | 1.745 | 0.015 | -0.102 | 116.355
11 | 1.793 | 0.01597 | -0.102 | 112.255
11.5 | 1.839 | 0.01691 | -0.102 | 108.715
12 | 1.883 | 0.01795 | -0.103 | 104.902
12.5 | 1.925 | 0.01913 | -0.103 | 100.593
13 | 1.964 | 0.02044 | -0.103 | 96.077
13.5 | 2 | 0.0217 | -0.104 | 92.162
14 | 2.034 | 0.02316 | -0.104 | 87.824
14.5 | 2.066 | 0.02462 | -0.104 | 83.925
15 | 2.097 | 0.0262 | -0.105 | 80.032
15.5 | 2.124 | 0.02777 | -0.105 | 76.488
16 | 2.148 | 0.02965 | -0.105 | 72.433
16.5 | 2.167 | 0.03187 | -0.106 | 68.009
17 | 2.184 | 0.03394 | -0.106 | 64.348
17.5 | 2.197 | 0.03621 | -0.106 | 60.657
18 | 2.206 | 0.03895 | -0.106 | 56.649
18.5 | 2.213 | 0.04153 | -0.107 | 53.292
19 | 2.217 | 0.0442 | -0.107 | 50.161
19.5 | 2.217 | 0.0471 | -0.107 | 47.071
20 | 2.215 | 0.05031 | -0.107 | 44.02

## 90. Re 7M Mach 0.00 (2)
BIGFOIL.COM POLAR EXPORT
GA 30-618
GA 30-618 |  |  |  | Cl Max: | 1.7997 | at alpha= | 20 | deg
XFOIL ncrit=9 |  |  |  | L/D Max: | 156.536 | at alpha= | 7 | deg
Re: | 7000000 |  |  | Cd Min: | 0.06033 | at alpha= | 20 | deg
Mach: | 0 |  |  | Cl=0 at alpha= | -4.2174 | deg
|  |  |  | @ Cl=0.1, Cd= | 0.0060382
|  |  |  | @ Cl=0.4, Cd= | 0.0055722
|  |  |  | @ Cl=0.6, Cd= | 0.0057766
alpha (deg) | Cl | Cd | Cm | Cl/Cd
-20 | -1.48 | 0.02463 | -0.1224 | -60.0893
-19.5 | -1.4291 | 0.02202 | -0.1276 | -64.9001
-18.5 | -1.2542 | 0.01809 | -0.1486 | -69.3311
-18 | -1.2228 | 0.0167 | -0.1477 | -73.2216
-17.5 | -1.2005 | 0.0157 | -0.1439 | -76.465
-17 | -1.1775 | 0.01486 | -0.1396 | -79.2396
-16.5 | -1.1516 | 0.01414 | -0.1353 | -81.4427
-16 | -1.1239 | 0.01355 | -0.1309 | -82.9446
-15.5 | -1.0937 | 0.01302 | -0.1267 | -84.0015
-15 | -1.0667 | 0.01245 | -0.1216 | -85.6787
-14.5 | -1.0395 | 0.01199 | -0.1164 | -86.6972
-14 | -0.9998 | 0.0115 | -0.1135 | -86.9391
-13.5 | -0.9576 | 0.01108 | -0.1109 | -86.426
-13 | -0.9126 | 0.01071 | -0.1089 | -85.2101
-12.5 | -0.8658 | 0.01033 | -0.1071 | -83.8141
-12 | -0.8198 | 0.00993 | -0.1051 | -82.5579
-11.5 | -0.7715 | 0.00956 | -0.1035 | -80.7008
-11 | -0.7215 | 0.00924 | -0.1022 | -78.0844
-10.5 | -0.6709 | 0.00898 | -0.101 | -74.7105
-10 | -0.6202 | 0.00863 | -0.0998 | -71.8656
-9.5 | -0.5687 | 0.00836 | -0.0987 | -68.0263
-9 | -0.516 | 0.00812 | -0.0979 | -63.5468
-8.5 | -0.4638 | 0.00785 | -0.0969 | -59.0828
-8 | -0.4107 | 0.00764 | -0.0961 | -53.7565
-7.5 | -0.3578 | 0.00742 | -0.0952 | -48.221
-7 | -0.3039 | 0.00719 | -0.0945 | -42.267
-6.5 | -0.2497 | 0.007 | -0.0939 | -35.6714
-6 | -0.1954 | 0.00683 | -0.0933 | -28.6091
-5.5 | -0.1404 | 0.00664 | -0.0928 | -21.1446
-5 | -0.0862 | 0.00651 | -0.0922 | -13.2412
-4.5 | -0.0308 | 0.00634 | -0.0918 | -4.858
-4 | 0.0237 | 0.00624 | -0.0913 | 3.7981
-3.5 | 0.0793 | 0.00608 | -0.0909 | 13.0428
-3 | 0.1338 | 0.00597 | -0.0904 | 22.4121
-2.5 | 0.189 | 0.00585 | -0.09 | 32.3077
-2 | 0.2433 | 0.00576 | -0.0894 | 42.2396
-1.5 | 0.2978 | 0.00563 | -0.0889 | 52.8952
-1 | 0.3513 | 0.0056 | -0.0882 | 62.7321
-0.5 | 0.4039 | 0.00557 | -0.0874 | 72.5135
0 | 0.4559 | 0.00558 | -0.0864 | 81.7025
0.5 | 0.507 | 0.00562 | -0.0853 | 90.2135
1 | 0.5568 | 0.00569 | -0.0839 | 97.8559
1.5 | 0.6067 | 0.00579 | -0.0826 | 104.7841
2 | 0.6566 | 0.00587 | -0.0813 | 111.8569
2.5 | 0.7056 | 0.00596 | -0.0798 | 118.3893
3 | 0.754 | 0.00607 | -0.0782 | 124.2175
3.5 | 0.7992 | 0.00623 | -0.076 | 128.2825
4 | 0.8418 | 0.00644 | -0.0733 | 130.7143
4.5 | 0.8793 | 0.00657 | -0.0695 | 133.8356
5 | 0.9013 | 0.00631 | -0.0625 | 142.8368
5.5 | 0.9277 | 0.00639 | -0.0564 | 145.18
6 | 0.9542 | 0.00657 | -0.0504 | 145.2359
6.5 | 1.0637 | 0.00689 | -0.0627 | 154.3832
7 | 1.1568 | 0.00739 | -0.0715 | 156.5359
7.5 | 1.2098 | 0.00791 | -0.0717 | 152.9456
8 | 1.2603 | 0.00844 | -0.0714 | 149.3246
8.5 | 1.3181 | 0.00903 | -0.0729 | 145.969
9 | 1.3527 | 0.00965 | -0.0697 | 140.1762
9.5 | 1.3795 | 0.01034 | -0.065 | 133.4139
10 | 1.4091 | 0.01118 | -0.0613 | 126.0376
10.5 | 1.4399 | 0.01212 | -0.058 | 118.8036
11 | 1.4701 | 0.0132 | -0.055 | 111.3712
11.5 | 1.5 | 0.01438 | -0.0522 | 104.3115
12 | 1.5282 | 0.01574 | -0.0495 | 97.0902
12.5 | 1.5576 | 0.0171 | -0.0471 | 91.0877
13 | 1.583 | 0.01875 | -0.0445 | 84.4267
13.5 | 1.6063 | 0.02057 | -0.0418 | 78.0895
14 | 1.6306 | 0.02244 | -0.0395 | 72.6649
14.5 | 1.6527 | 0.02451 | -0.0372 | 67.4296
15 | 1.6734 | 0.02674 | -0.035 | 62.5804
15.5 | 1.6918 | 0.02924 | -0.0328 | 57.8591
16 | 1.7108 | 0.03175 | -0.0309 | 53.8835
16.5 | 1.7289 | 0.03446 | -0.0292 | 50.1712
17 | 1.7422 | 0.03761 | -0.0274 | 46.3228
17.5 | 1.7577 | 0.04067 | -0.026 | 43.2186
18 | 1.7689 | 0.0442 | -0.0246 | 40.0204
18.5 | 1.7819 | 0.04761 | -0.0234 | 37.427
19 | 1.7883 | 0.05172 | -0.0223 | 34.5766
19.5 | 1.7989 | 0.05552 | -0.0214 | 32.4009
20 | 1.7997 | 0.06033 | -0.0206 | 29.8309

## 91. Re 7M Mach 0.10 (1)
BIGFOIL.COM POLAR EXPORT
GA 30-618
GA 30-618 |  |  |  | Cl Max: | 2.202 | at alpha= | 19 | deg
JavaFoil+Calcfoil stall+Eppler ext transition |  |  |  | L/D Max: | 137.163 | at alpha= | 6.5 | deg
Re: | 7000000 |  |  | Cd Min: | 0.00651 | at alpha= | -1.5 | deg
Mach: | 0.1 |  |  | Cl=0 at alpha= | -4.0635 | deg
|  |  |  | @ Cl=0.1, Cd= | 0.0066178
|  |  |  | @ Cl=0.4, Cd= | 0.0068841
|  |  |  | @ Cl=0.6, Cd= | 0.00719
alpha (deg) | Cl | Cd | Cm | Cl/Cd
-20 | -0.998 | 0.11991 | -0.045 | -8.32
-19.5 | -1.004 | 0.11296 | -0.046 | -8.892
-19 | -1.01 | 0.10566 | -0.047 | -9.561
-18.5 | -1.013 | 0.09898 | -0.048 | -10.238
-18 | -1.016 | 0.0904 | -0.049 | -11.244
-17.5 | -1.016 | 0.08355 | -0.05 | -12.155
-17 | -1.014 | 0.07542 | -0.052 | -13.444
-16.5 | -1.006 | 0.06908 | -0.053 | -14.568
-16 | -1.001 | 0.05965 | -0.055 | -16.789
-15.5 | -0.99 | 0.05346 | -0.056 | -18.52
-15 | -0.978 | 0.04626 | -0.058 | -21.152
-14.5 | -0.965 | 0.03958 | -0.06 | -24.368
-14 | -0.962 | 0.02867 | -0.063 | -33.533
-13.5 | -0.961 | 0.01937 | -0.067 | -49.604
-13 | -0.938 | 0.01623 | -0.068 | -57.808
-12.5 | -0.912 | 0.01373 | -0.07 | -66.436
-12 | -0.881 | 0.01209 | -0.071 | -72.897
-11.5 | -0.848 | 0.01052 | -0.073 | -80.616
-11 | -0.802 | 0.00997 | -0.074 | -80.487
-10.5 | -0.753 | 0.00989 | -0.074 | -76.19
-10 | -0.702 | 0.00938 | -0.075 | -74.854
-9.5 | -0.65 | 0.00898 | -0.076 | -72.338
-9 | -0.595 | 0.00856 | -0.076 | -69.505
-8.5 | -0.539 | 0.00882 | -0.077 | -61.107
-8 | -0.482 | 0.00821 | -0.078 | -58.704
-7.5 | -0.423 | 0.00791 | -0.079 | -53.548
-7 | -0.364 | 0.00763 | -0.079 | -47.66
-6.5 | -0.303 | 0.00734 | -0.08 | -41.312
-6 | -0.242 | 0.00713 | -0.081 | -33.902
-5.5 | -0.18 | 0.00704 | -0.082 | -25.555
-5 | -0.117 | 0.00684 | -0.082 | -17.167
-4.5 | -0.055 | 0.00675 | -0.083 | -8.094
-4 | 0.008 | 0.00684 | -0.084 | 1.242
-3.5 | 0.072 | 0.00656 | -0.084 | 10.962
-3 | 0.135 | 0.00669 | -0.085 | 20.258
-2.5 | 0.199 | 0.00671 | -0.086 | 29.661
-2 | 0.263 | 0.00665 | -0.087 | 39.559
-1.5 | 0.327 | 0.00651 | -0.087 | 50.162
-1 | 0.39 | 0.00687 | -0.088 | 56.808
-0.5 | 0.454 | 0.00696 | -0.089 | 65.167
0 | 0.52 | 0.00701 | -0.09 | 74.26
0.5 | 0.584 | 0.00714 | -0.09 | 81.786
1 | 0.648 | 0.00734 | -0.091 | 88.236
1.5 | 0.711 | 0.00749 | -0.092 | 94.944
2 | 0.774 | 0.00762 | -0.093 | 101.647
2.5 | 0.838 | 0.00744 | -0.093 | 112.596
3 | 0.901 | 0.00807 | -0.094 | 111.554
3.5 | 0.963 | 0.00834 | -0.095 | 115.52
4 | 1.026 | 0.00859 | -0.096 | 119.377
4.5 | 1.088 | 0.0088 | -0.096 | 123.639
5 | 1.15 | 0.00869 | -0.097 | 132.366
5.5 | 1.212 | 0.00943 | -0.098 | 128.514
6 | 1.273 | 0.00976 | -0.098 | 130.387
6.5 | 1.334 | 0.00972 | -0.099 | 137.163
7 | 1.394 | 0.01026 | -0.1 | 135.922
7.5 | 1.454 | 0.01085 | -0.101 | 134.033
8 | 1.513 | 0.01151 | -0.101 | 131.463
8.5 | 1.571 | 0.01169 | -0.102 | 134.392
9 | 1.629 | 0.01283 | -0.103 | 126.982
9.5 | 1.654 | 0.01366 | -0.101 | 121.089
10 | 1.702 | 0.01438 | -0.102 | 118.333
10.5 | 1.751 | 0.01521 | -0.102 | 115.143
11 | 1.798 | 0.01625 | -0.103 | 110.681
11.5 | 1.845 | 0.01719 | -0.103 | 107.284
12 | 1.889 | 0.01826 | -0.103 | 103.465
12.5 | 1.93 | 0.01952 | -0.103 | 98.856
13 | 1.968 | 0.02075 | -0.104 | 94.85
13.5 | 2.004 | 0.02218 | -0.104 | 90.321
14 | 2.037 | 0.02361 | -0.104 | 86.29
14.5 | 2.069 | 0.02514 | -0.105 | 82.299
15 | 2.099 | 0.0267 | -0.105 | 78.592
15.5 | 2.124 | 0.02846 | -0.105 | 74.628
16 | 2.147 | 0.03052 | -0.106 | 70.329
16.5 | 2.165 | 0.03272 | -0.106 | 66.17
17 | 2.179 | 0.03494 | -0.106 | 62.371
17.5 | 2.19 | 0.03738 | -0.106 | 58.594
18 | 2.197 | 0.04009 | -0.107 | 54.803
18.5 | 2.201 | 0.04287 | -0.107 | 51.352
19 | 2.202 | 0.0457 | -0.107 | 48.186
19.5 | 2.2 | 0.04886 | -0.107 | 45.016
20 | 2.194 | 0.05195 | -0.108 | 42.237

## 92. Re 7M Mach 0.10 (2)
BIGFOIL.COM POLAR EXPORT
GA 30-618
GA 30-618 |  |  |  | Cl Max: | 1.7944 | at alpha= | 20 | deg
XFOIL ncrit=9 |  |  |  | L/D Max: | 155.898 | at alpha= | 7 | deg
Re: | 7000000 |  |  | Cd Min: | 0.06284 | at alpha= | 20 | deg
Mach: | 0.1 |  |  | Cl=0 at alpha= | -4.2162 | deg
|  |  |  | @ Cl=0.1, Cd= | 0.0060557
|  |  |  | @ Cl=0.4, Cd= | 0.0055835
|  |  |  | @ Cl=0.6, Cd= | 0.005791
alpha (deg) | Cl | Cd | Cm | Cl/Cd
-18.5 | -1.2805 | 0.01964 | -0.1464 | -65.1986
-18 | -1.2186 | 0.01761 | -0.1523 | -69.1993
-17.5 | -1.1966 | 0.01638 | -0.1488 | -73.0525
-17 | -1.1756 | 0.01537 | -0.1444 | -76.4867
-16.5 | -1.151 | 0.01454 | -0.14 | -79.1609
-16 | -1.1244 | 0.01387 | -0.1353 | -81.0671
-15.5 | -1.095 | 0.01328 | -0.1308 | -82.4548
-15 | -1.0654 | 0.01274 | -0.1261 | -83.6264
-14.5 | -1.0397 | 0.01221 | -0.1204 | -85.1515
-14 | -1.004 | 0.01171 | -0.1165 | -85.7387
-13.5 | -0.9629 | 0.01125 | -0.1136 | -85.5911
-13 | -0.9184 | 0.01084 | -0.1112 | -84.7232
-12.5 | -0.871 | 0.01047 | -0.1093 | -83.1901
-12 | -0.8248 | 0.01006 | -0.1072 | -81.9881
-11.5 | -0.7766 | 0.00966 | -0.1054 | -80.3934
-11 | -0.7266 | 0.00932 | -0.1039 | -77.9614
-10.5 | -0.6758 | 0.00905 | -0.1025 | -74.674
-10 | -0.6243 | 0.00871 | -0.1012 | -71.6762
-9.5 | -0.5729 | 0.00842 | -0.1 | -68.0404
-9 | -0.5195 | 0.00818 | -0.0991 | -63.5086
-8.5 | -0.4671 | 0.0079 | -0.098 | -59.1266
-8 | -0.4134 | 0.00769 | -0.0971 | -53.7581
-7.5 | -0.3604 | 0.00746 | -0.0961 | -48.311
-7 | -0.306 | 0.00723 | -0.0954 | -42.3237
-6.5 | -0.2515 | 0.00703 | -0.0947 | -35.7752
-6 | -0.1967 | 0.00685 | -0.0941 | -28.7153
-5.5 | -0.1413 | 0.00667 | -0.0936 | -21.1844
-5 | -0.0867 | 0.00653 | -0.0929 | -13.2772
-4.5 | -0.0311 | 0.00636 | -0.0924 | -4.8899
-4 | 0.0237 | 0.00625 | -0.0919 | 3.792
-3.5 | 0.0798 | 0.0061 | -0.0915 | 13.082
-3 | 0.1345 | 0.00598 | -0.0909 | 22.4916
-2.5 | 0.1902 | 0.00586 | -0.0905 | 32.4573
-2 | 0.2446 | 0.00577 | -0.0899 | 42.3917
-1.5 | 0.2995 | 0.00564 | -0.0894 | 53.1028
-1 | 0.3534 | 0.00561 | -0.0887 | 62.9947
-0.5 | 0.4061 | 0.00558 | -0.0878 | 72.7778
0 | 0.4585 | 0.0056 | -0.0868 | 81.875
0.5 | 0.5097 | 0.00563 | -0.0856 | 90.5329
1 | 0.5595 | 0.00571 | -0.0842 | 97.986
1.5 | 0.6095 | 0.00581 | -0.0828 | 104.9053
2 | 0.6595 | 0.0059 | -0.0814 | 111.7797
2.5 | 0.7086 | 0.00598 | -0.0798 | 118.495
3 | 0.7571 | 0.0061 | -0.0782 | 124.1148
3.5 | 0.8022 | 0.00625 | -0.0759 | 128.352
4 | 0.8444 | 0.00646 | -0.073 | 130.7121
4.5 | 0.8791 | 0.00659 | -0.0685 | 133.3991
5 | 0.906 | 0.00644 | -0.0625 | 140.6832
5.5 | 0.9296 | 0.00643 | -0.0557 | 144.5723
6 | 0.9556 | 0.00663 | -0.0496 | 144.1327
6.5 | 1.0705 | 0.00695 | -0.0629 | 154.0288
7 | 1.163 | 0.00746 | -0.0714 | 155.8981
7.5 | 1.2138 | 0.008 | -0.071 | 151.725
8 | 1.266 | 0.00855 | -0.0711 | 148.0702
8.5 | 1.3242 | 0.00917 | -0.0725 | 144.4057
9 | 1.3546 | 0.00981 | -0.0683 | 138.0836
9.5 | 1.3822 | 0.01055 | -0.0638 | 131.0142
10 | 1.4119 | 0.01144 | -0.0601 | 123.4178
10.5 | 1.4424 | 0.01245 | -0.0568 | 115.8554
11 | 1.4721 | 0.01361 | -0.0537 | 108.1631
11.5 | 1.5021 | 0.01487 | -0.051 | 101.0155
12 | 1.5301 | 0.0163 | -0.0482 | 93.8712
12.5 | 1.5596 | 0.01771 | -0.0458 | 88.0632
13 | 1.5853 | 0.01941 | -0.0432 | 81.6744
13.5 | 1.6085 | 0.0213 | -0.0405 | 75.5164
14 | 1.6329 | 0.02322 | -0.0382 | 70.323
14.5 | 1.6547 | 0.02537 | -0.0358 | 65.2227
15 | 1.6748 | 0.02775 | -0.0336 | 60.3532
15.5 | 1.6921 | 0.0304 | -0.0313 | 55.6612
16 | 1.7082 | 0.03324 | -0.0293 | 51.3899
16.5 | 1.7268 | 0.03601 | -0.0276 | 47.9533
17 | 1.7406 | 0.03919 | -0.0259 | 44.4144
17.5 | 1.7565 | 0.0423 | -0.0244 | 41.5248
18 | 1.7689 | 0.04579 | -0.0231 | 38.6307
18.5 | 1.7795 | 0.04951 | -0.0219 | 35.9422
19 | 1.7864 | 0.05369 | -0.0208 | 33.2725
19.5 | 1.7933 | 0.05792 | -0.02 | 30.9617
20 | 1.7944 | 0.06284 | -0.0192 | 28.5551

## 93. Re 7M Mach 0.25 (1)
BIGFOIL.COM POLAR EXPORT
GA 30-618
GA 30-618 |  |  |  | Cl Max: | 2.132 | at alpha= | 16.5 | deg
JavaFoil+Calcfoil stall+Eppler ext transition |  |  |  | L/D Max: | 134.505 | at alpha= | 6.5 | deg
Re: | 7000000 |  |  | Cd Min: | 0.00656 | at alpha= | -1.5 | deg
Mach: | 0.25 |  |  | Cl=0 at alpha= | -4.0692 | deg
|  |  |  | @ Cl=0.1, Cd= | 0.00682
|  |  |  | @ Cl=0.4, Cd= | 0.0069932
|  |  |  | @ Cl=0.6, Cd= | 0.00735
alpha (deg) | Cl | Cd | Cm | Cl/Cd
-20 | -0.695 | 0.15588 | -0.04 | -4.459
-19.5 | -0.731 | 0.14596 | -0.041 | -5.007
-19 | -0.766 | 0.13352 | -0.043 | -5.735
-18.5 | -0.795 | 0.12508 | -0.044 | -6.358
-18 | -0.821 | 0.11596 | -0.046 | -7.081
-17.5 | -0.842 | 0.10919 | -0.046 | -7.712
-17 | -0.862 | 0.0981 | -0.049 | -8.789
-16.5 | -0.873 | 0.09068 | -0.05 | -9.628
-16 | -0.884 | 0.07983 | -0.052 | -11.077
-15.5 | -0.887 | 0.07356 | -0.053 | -12.055
-15 | -0.889 | 0.06474 | -0.055 | -13.73
-14.5 | -0.887 | 0.05669 | -0.057 | -15.645
-14 | -0.882 | 0.04842 | -0.059 | -18.22
-13.5 | -0.873 | 0.04096 | -0.061 | -21.327
-13 | -0.864 | 0.03261 | -0.064 | -26.509
-12.5 | -0.872 | 0.02012 | -0.069 | -43.352
-12 | -0.856 | 0.01566 | -0.071 | -54.64
-11.5 | -0.831 | 0.01308 | -0.073 | -63.54
-11 | -0.797 | 0.01163 | -0.075 | -68.532
-10.5 | -0.759 | 0.01013 | -0.076 | -74.922
-10 | -0.71 | 0.01002 | -0.077 | -70.911
-9.5 | -0.659 | 0.0095 | -0.078 | -69.346
-9 | -0.605 | 0.00897 | -0.079 | -67.45
-8.5 | -0.55 | 0.00926 | -0.079 | -59.349
-8 | -0.492 | 0.00846 | -0.08 | -58.164
-7.5 | -0.433 | 0.00812 | -0.081 | -53.29
-7 | -0.372 | 0.0078 | -0.082 | -47.673
-6.5 | -0.31 | 0.00751 | -0.082 | -41.313
-6 | -0.248 | 0.00729 | -0.083 | -33.972
-5.5 | -0.184 | 0.00707 | -0.084 | -26.072
-5 | -0.121 | 0.00699 | -0.085 | -17.246
-4.5 | -0.056 | 0.00661 | -0.085 | -8.484
-4 | 0.009 | 0.00697 | -0.086 | 1.251
-3.5 | 0.074 | 0.00686 | -0.087 | 10.762
-3 | 0.139 | 0.00676 | -0.088 | 20.595
-2.5 | 0.205 | 0.00677 | -0.088 | 30.209
-2 | 0.27 | 0.00704 | -0.089 | 38.352
-1.5 | 0.336 | 0.00656 | -0.09 | 51.142
-1 | 0.401 | 0.007 | -0.091 | 57.27
-0.5 | 0.466 | 0.00705 | -0.091 | 66.101
0 | 0.535 | 0.0072 | -0.092 | 74.215
0.5 | 0.6 | 0.00735 | -0.093 | 81.69
1 | 0.665 | 0.00747 | -0.094 | 89.117
1.5 | 0.73 | 0.00768 | -0.094 | 95.168
2 | 0.795 | 0.00786 | -0.095 | 101.27
2.5 | 0.86 | 0.00805 | -0.096 | 106.877
3 | 0.925 | 0.00836 | -0.097 | 110.669
3.5 | 0.989 | 0.00863 | -0.097 | 114.598
4 | 1.054 | 0.00886 | -0.098 | 118.887
4.5 | 1.117 | 0.00866 | -0.099 | 128.968
5 | 1.181 | 0.00905 | -0.1 | 130.532
5.5 | 1.244 | 0.00938 | -0.1 | 132.64
6 | 1.307 | 0.01026 | -0.101 | 127.391
6.5 | 1.369 | 0.01018 | -0.102 | 134.505
7 | 1.43 | 0.01082 | -0.103 | 132.137
7.5 | 1.491 | 0.01152 | -0.103 | 129.371
8 | 1.551 | 0.0123 | -0.104 | 126.114
8.5 | 1.61 | 0.01308 | -0.105 | 123.126
9 | 1.633 | 0.01411 | -0.103 | 115.711
9.5 | 1.685 | 0.01474 | -0.104 | 114.261
10 | 1.735 | 0.01561 | -0.104 | 111.129
10.5 | 1.783 | 0.0168 | -0.104 | 106.093
11 | 1.829 | 0.01783 | -0.105 | 102.556
11.5 | 1.874 | 0.01898 | -0.105 | 98.695
12 | 1.916 | 0.02025 | -0.105 | 94.604
12.5 | 1.954 | 0.02171 | -0.106 | 89.992
13 | 1.989 | 0.02329 | -0.106 | 85.393
13.5 | 2.021 | 0.02488 | -0.106 | 81.226
14 | 2.049 | 0.02662 | -0.107 | 77.001
14.5 | 2.075 | 0.02844 | -0.107 | 72.985
15 | 2.097 | 0.03044 | -0.107 | 68.889
15.5 | 2.114 | 0.03271 | -0.108 | 64.613
16 | 2.126 | 0.0353 | -0.108 | 60.223
16.5 | 2.132 | 0.03816 | -0.108 | 55.867
17 | 2.131 | 0.04129 | -0.108 | 51.616
17.5 | 2.125 | 0.04451 | -0.108 | 47.747
18 | 2.114 | 0.04781 | -0.108 | 44.218
18.5 | 2.098 | 0.05144 | -0.109 | 40.783
19 | 2.075 | 0.05572 | -0.109 | 37.25
19.5 | 2.048 | 0.05991 | -0.109 | 34.187
20 | 2.015 | 0.06496 | -0.109 | 31.023

## 94. Re 7M Mach 0.25 (2)
BIGFOIL.COM POLAR EXPORT
GA 30-618
GA 30-618 |  |  |  | Cl Max: | 1.7568 | at alpha= | 19 | deg
XFOIL ncrit=9 |  |  |  | L/D Max: | 150.639 | at alpha= | 6.5 | deg
Re: | 7000000 |  |  | Cd Min: | 0.10012 | at alpha= | -20 | deg
Mach: | 0.25 |  |  | Cl=0 at alpha= | -4.2138 | deg
|  |  |  | @ Cl=0.1, Cd= | 0.0061481
|  |  |  | @ Cl=0.4, Cd= | 0.0056569
|  |  |  | @ Cl=0.6, Cd= | 0.0058869
alpha (deg) | Cl | Cd | Cm | Cl/Cd
-20 | -0.9542 | 0.10012 | -0.0871 | -9.5306
-19.5 | -1.0951 | 0.07392 | -0.1077 | -14.8147
-19 | -1.2246 | 0.05305 | -0.1225 | -23.0839
-18.5 | -1.2688 | 0.03746 | -0.1401 | -33.8708
-17.5 | -1.1862 | 0.0232 | -0.1651 | -51.1293
-17 | -1.1461 | 0.02031 | -0.1678 | -56.4303
-16.5 | -1.1261 | 0.01819 | -0.1652 | -61.9076
-16 | -1.1104 | 0.01653 | -0.1603 | -67.1748
-15.5 | -1.0905 | 0.01528 | -0.1548 | -71.3678
-15 | -1.0657 | 0.01435 | -0.1491 | -74.2648
-14.5 | -1.0376 | 0.01359 | -0.1434 | -76.3503
-14 | -1.0069 | 0.01292 | -0.1377 | -77.9334
-13.5 | -0.9764 | 0.01237 | -0.1316 | -78.9329
-13 | -0.9438 | 0.01176 | -0.126 | -80.2551
-12.5 | -0.9001 | 0.01121 | -0.1222 | -80.2944
-12 | -0.8532 | 0.01077 | -0.119 | -79.2201
-11.5 | -0.8028 | 0.01034 | -0.1164 | -77.6402
-11 | -0.7532 | 0.00989 | -0.1137 | -76.1577
-10.5 | -0.7018 | 0.00948 | -0.1113 | -74.0295
-10 | -0.6482 | 0.00912 | -0.1094 | -71.0746
-9.5 | -0.5947 | 0.00882 | -0.1075 | -67.4263
-9 | -0.5401 | 0.00846 | -0.1058 | -63.8416
-8.5 | -0.485 | 0.00821 | -0.1043 | -59.0743
-8 | -0.4297 | 0.00791 | -0.1029 | -54.3236
-7.5 | -0.3741 | 0.0077 | -0.1015 | -48.5844
-7 | -0.3177 | 0.00742 | -0.1004 | -42.8167
-6.5 | -0.2616 | 0.00721 | -0.0993 | -36.2829
-6 | -0.2043 | 0.00699 | -0.0984 | -29.2275
-5.5 | -0.1473 | 0.0068 | -0.0975 | -21.6618
-5 | -0.0901 | 0.00663 | -0.0967 | -13.5897
-4.5 | -0.0328 | 0.00648 | -0.096 | -5.0617
-4 | 0.0245 | 0.00634 | -0.0953 | 3.8644
-3.5 | 0.0819 | 0.00618 | -0.0947 | 13.2524
-3 | 0.1386 | 0.00608 | -0.0939 | 22.7961
-2.5 | 0.1962 | 0.00593 | -0.0934 | 33.086
-2 | 0.252 | 0.00584 | -0.0926 | 43.1507
-1.5 | 0.309 | 0.00571 | -0.092 | 54.1156
-1 | 0.3645 | 0.00567 | -0.0911 | 64.2857
-0.5 | 0.4187 | 0.00565 | -0.09 | 74.1062
0 | 0.472 | 0.00568 | -0.0887 | 83.0986
0.5 | 0.5235 | 0.00572 | -0.0871 | 91.521
1 | 0.5737 | 0.00584 | -0.0853 | 98.2363
1.5 | 0.6242 | 0.00593 | -0.0836 | 105.2614
2 | 0.6747 | 0.00603 | -0.0818 | 111.8905
2.5 | 0.7239 | 0.00612 | -0.0798 | 118.2843
3 | 0.7717 | 0.00624 | -0.0775 | 123.6699
3.5 | 0.8154 | 0.00641 | -0.0744 | 127.2075
4 | 0.8476 | 0.00657 | -0.0689 | 129.0107
4.5 | 0.8841 | 0.0068 | -0.0643 | 130.0147
5.5 | 0.9378 | 0.00674 | -0.0515 | 139.1395
6 | 0.9635 | 0.00694 | -0.0449 | 138.8329
6.5 | 1.1072 | 0.00735 | -0.0636 | 150.6395
7 | 1.1928 | 0.00795 | -0.07 | 150.0377
7.5 | 1.2361 | 0.00858 | -0.0676 | 144.0676
8 | 1.296 | 0.00932 | -0.0689 | 139.0558
8.5 | 1.3374 | 0.01007 | -0.0664 | 132.8103
9 | 1.3652 | 0.01095 | -0.0616 | 124.6758
9.5 | 1.3972 | 0.01193 | -0.0578 | 117.1165
10 | 1.4285 | 0.01312 | -0.0543 | 108.8796
10.5 | 1.4594 | 0.01444 | -0.051 | 101.0665
11 | 1.488 | 0.01598 | -0.0477 | 93.1164
11.5 | 1.516 | 0.01763 | -0.0446 | 85.9898
12 | 1.5425 | 0.01946 | -0.0416 | 79.2652
12.5 | 1.5706 | 0.02127 | -0.0389 | 73.8411
13 | 1.596 | 0.02334 | -0.0362 | 68.3805
13.5 | 1.6178 | 0.02571 | -0.0334 | 62.9249
14 | 1.6375 | 0.02833 | -0.0307 | 57.8009
14.5 | 1.6561 | 0.03113 | -0.0281 | 53.1995
15 | 1.6726 | 0.03419 | -0.0257 | 48.9207
15.5 | 1.6913 | 0.0372 | -0.0237 | 45.4651
16 | 1.7056 | 0.04062 | -0.0216 | 41.9892
16.5 | 1.717 | 0.04442 | -0.0197 | 38.6538
17 | 1.7313 | 0.04804 | -0.0182 | 36.0387
17.5 | 1.7383 | 0.05241 | -0.0167 | 33.1673
18 | 1.7491 | 0.05656 | -0.0155 | 30.9247
18.5 | 1.7508 | 0.0616 | -0.0144 | 28.4221
19 | 1.7568 | 0.06641 | -0.0137 | 26.4538
19.5 | 1.7523 | 0.07231 | -0.0132 | 24.2332
20 | 1.7519 | 0.078 | -0.0131 | 22.4603

## 95. Re 7M Mach 0.50 (1)
BIGFOIL.COM POLAR EXPORT
GA 30-618
GA 30-618 |  |  |  | Cl Max: | 1.902 | at alpha= | 11.5 | deg
JavaFoil+Calcfoil stall+Eppler ext transition |  |  |  | L/D Max: | 121.81 | at alpha= | 5.5 | deg
Re: | 7000000 |  |  | Cd Min: | 0.00706 | at alpha= | -1.5 | deg
Mach: | 0.5 |  |  | Cl=0 at alpha= | -4.0694 | deg
|  |  |  | @ Cl=0.1, Cd= | 0.0072612
|  |  |  | @ Cl=0.4, Cd= | 0.0071885
|  |  |  | @ Cl=0.6, Cd= | 0.0079266
alpha (deg) | Cl | Cd | Cm | Cl/Cd
-20 | -0.939 | 0.16687 | -0.046 | -5.629
-19.5 | -0.915 | 0.14913 | -0.048 | -6.134
-19 | -0.886 | 0.14208 | -0.048 | -6.236
-18.5 | -0.856 | 0.13546 | -0.048 | -6.322
-18 | -0.825 | 0.1329 | -0.047 | -6.204
-17.5 | -0.791 | 0.15075 | -0.045 | -5.248
-17 | -0.763 | 0.12698 | -0.046 | -6.008
-16.5 | -0.733 | 0.12321 | -0.046 | -5.951
-16 | -0.704 | 0.12008 | -0.046 | -5.864
-15.5 | -0.676 | 0.12419 | -0.047 | -5.447
-15 | -0.648 | 0.1153 | -0.048 | -5.62
-14.5 | -0.618 | 0.10978 | -0.048 | -5.631
-14 | -0.588 | 0.10523 | -0.048 | -5.59
-13.5 | -0.559 | 0.09819 | -0.048 | -5.692
-13 | -0.528 | 0.09425 | -0.047 | -5.606
-12.5 | -0.498 | 0.09128 | -0.046 | -5.452
-12 | -0.468 | 0.08705 | -0.046 | -5.38
-11.5 | -0.441 | 0.08348 | -0.049 | -5.278
-11 | -0.411 | 0.07746 | -0.049 | -5.312
-10.5 | -0.38 | 0.07496 | -0.047 | -5.072
-10 | -0.353 | 0.06597 | -0.051 | -5.345
-9.5 | -0.494 | 0.03963 | -0.069 | -12.455
-9 | -0.532 | 0.02527 | -0.077 | -21.044
-8.5 | -0.543 | 0.01384 | -0.086 | -39.231
-8 | -0.516 | 0.01112 | -0.089 | -46.366
-7.5 | -0.462 | 0.00903 | -0.09 | -51.205
-7 | -0.402 | 0.0092 | -0.091 | -43.746
-6.5 | -0.339 | 0.00913 | -0.092 | -37.103
-6 | -0.272 | 0.00824 | -0.093 | -33.009
-5.5 | -0.204 | 0.00823 | -0.094 | -24.734
-5 | -0.133 | 0.00794 | -0.094 | -16.802
-4.5 | -0.062 | 0.00744 | -0.095 | -8.372
-4 | 0.01 | 0.00728 | -0.096 | 1.332
-3.5 | 0.082 | 0.00717 | -0.097 | 11.475
-3 | 0.155 | 0.00754 | -0.098 | 20.586
-2.5 | 0.228 | 0.00742 | -0.099 | 30.761
-2 | 0.301 | 0.00756 | -0.1 | 39.873
-1.5 | 0.375 | 0.00706 | -0.1 | 53.035
-1 | 0.447 | 0.00743 | -0.101 | 60.233
-0.5 | 0.52 | 0.00778 | -0.102 | 66.783
0 | 0.597 | 0.00792 | -0.103 | 75.385
0.5 | 0.67 | 0.00808 | -0.104 | 82.852
1 | 0.742 | 0.00836 | -0.105 | 88.792
1.5 | 0.815 | 0.0086 | -0.105 | 94.8
2 | 0.887 | 0.00883 | -0.106 | 100.428
2.5 | 0.959 | 0.00925 | -0.107 | 103.673
3 | 1.031 | 0.00962 | -0.108 | 107.172
3.5 | 1.102 | 0.01003 | -0.109 | 109.826
4 | 1.173 | 0.01043 | -0.11 | 112.476
4.5 | 1.243 | 0.01097 | -0.11 | 113.388
5 | 1.313 | 0.01157 | -0.111 | 113.465
5.5 | 1.382 | 0.01134 | -0.112 | 121.81
6 | 1.419 | 0.013 | -0.111 | 109.198
6.5 | 1.481 | 0.01345 | -0.111 | 110.061
7 | 1.54 | 0.01468 | -0.111 | 104.887
7.5 | 1.596 | 0.01604 | -0.112 | 99.529
8 | 1.651 | 0.01755 | -0.112 | 94.079
8.5 | 1.703 | 0.01889 | -0.113 | 90.169
9 | 1.753 | 0.02032 | -0.113 | 86.24
9.5 | 1.796 | 0.02206 | -0.113 | 81.406
10 | 1.833 | 0.02412 | -0.114 | 76.002
10.5 | 1.865 | 0.0262 | -0.114 | 71.209
11 | 1.889 | 0.02889 | -0.114 | 65.377
11.5 | 1.902 | 0.0323 | -0.114 | 58.89
12 | 1.898 | 0.03578 | -0.115 | 53.052
12.5 | 1.862 | 0.04012 | -0.115 | 46.411
13 | 1.765 | 0.04575 | -0.114 | 38.593
13.5 | 1.153 | 0.06802 | -0.111 | 16.946
14 | 1.182 | 0.06921 | -0.111 | 17.073
14.5 | 1.204 | 0.0768 | -0.11 | 15.682
15 | 1.202 | 0.09848 | -0.105 | 12.207
15.5 | 1.262 | 0.07953 | -0.111 | 15.863
16 | 1.283 | 0.08821 | -0.11 | 14.543
16.5 | 1.289 | 0.10594 | -0.107 | 12.171

## 96. Re 7M Mach 0.50 (2)
BIGFOIL.COM POLAR EXPORT
GA 30-618
GA 30-618 |  |  |  | Cl Max: | 1.6262 | at alpha= | 15 | deg
XFOIL ncrit=9 |  |  |  | L/D Max: | 112.493 | at alpha= | 3.5 | deg
Re: | 7000000 |  |  | Cd Min: | 0.14321 | at alpha= | 20 | deg
Mach: | 0.5 |  |  | Cl=0 at alpha= | -4.1852 | deg
|  |  |  | @ Cl=0.1, Cd= | 0.0065736
|  |  |  | @ Cl=0.4, Cd= | 0.0060437
|  |  |  | @ Cl=0.6, Cd= | 0.0062805
alpha (deg) | Cl | Cd | Cm | Cl/Cd
-15 | -0.424 | 0.09719 | -0.1245 | -4.3626
-14.5 | -0.4498 | 0.086 | -0.1338 | -5.2302
-14 | -0.4799 | 0.07477 | -0.1438 | -6.4183
-13.5 | -0.5078 | 0.06347 | -0.1555 | -8.0006
-13 | -0.5387 | 0.05268 | -0.1663 | -10.2259
-12.5 | -0.5695 | 0.04203 | -0.1769 | -13.5498
-12 | -0.5985 | 0.03167 | -0.1863 | -18.898
-11.5 | -0.6269 | 0.02181 | -0.1951 | -28.7437
-11 | -0.6638 | 0.01724 | -0.1885 | -38.5035
-10.5 | -0.6893 | 0.01447 | -0.1762 | -47.6365
-10 | -0.694 | 0.01265 | -0.1628 | -54.8617
-9.5 | -0.6706 | 0.01139 | -0.1521 | -58.8762
-9 | -0.6218 | 0.01046 | -0.1447 | -59.4455
-8.5 | -0.5633 | 0.00978 | -0.1389 | -57.5971
-8 | -0.5021 | 0.00923 | -0.1338 | -54.3987
-7.5 | -0.4384 | 0.00876 | -0.1295 | -50.0457
-7 | -0.3728 | 0.0084 | -0.1258 | -44.381
-6.5 | -0.3072 | 0.00802 | -0.1225 | -38.3042
-6 | -0.2412 | 0.00774 | -0.1196 | -31.1628
-5.5 | -0.1741 | 0.00744 | -0.1172 | -23.4005
-5 | -0.1083 | 0.00718 | -0.1148 | -15.0836
-4.5 | -0.0418 | 0.00696 | -0.1127 | -6.0057
-4 | 0.0246 | 0.00677 | -0.1109 | 3.6337
-3.5 | 0.0897 | 0.0066 | -0.1091 | 13.5909
-3 | 0.156 | 0.00643 | -0.1076 | 24.2613
-2.5 | 0.2198 | 0.00631 | -0.1058 | 34.8336
-2 | 0.2847 | 0.00617 | -0.1044 | 46.1426
-1.5 | 0.3468 | 0.00607 | -0.1025 | 57.1334
-1 | 0.4075 | 0.00604 | -0.1004 | 67.4669
-0.5 | 0.4658 | 0.00605 | -0.0979 | 76.9917
0 | 0.5199 | 0.00613 | -0.0947 | 84.8124
0.5 | 0.5716 | 0.00624 | -0.091 | 91.6026
1 | 0.6207 | 0.00631 | -0.0868 | 98.3677
1.5 | 0.6614 | 0.00638 | -0.0809 | 103.6677
2 | 0.7048 | 0.00654 | -0.0756 | 107.7676
2.5 | 0.7489 | 0.00676 | -0.0705 | 110.784
3 | 0.7904 | 0.00705 | -0.065 | 112.1135
3.5 | 0.8302 | 0.00738 | -0.0593 | 112.4932
4 | 0.8691 | 0.00778 | -0.0535 | 111.7095
4.5 | 0.9065 | 0.00827 | -0.0477 | 109.6131
5 | 0.9411 | 0.00888 | -0.0416 | 105.9797
5.5 | 0.9743 | 0.00961 | -0.0355 | 101.384
6.5 | 1.221 | 0.01096 | -0.0593 | 111.4051
7 | 1.2739 | 0.01237 | -0.0575 | 102.983
7.5 | 1.3245 | 0.01388 | -0.0555 | 95.4251
8 | 1.3572 | 0.0156 | -0.0507 | 87
8.5 | 1.3872 | 0.01762 | -0.0459 | 78.7287
9 | 1.4153 | 0.01987 | -0.0413 | 71.228
9.5 | 1.4432 | 0.02227 | -0.0369 | 64.8047
10 | 1.4689 | 0.02495 | -0.0327 | 58.8737
10.5 | 1.4933 | 0.02784 | -0.0286 | 53.6386
11 | 1.5168 | 0.03093 | -0.0248 | 49.0398
11.5 | 1.5425 | 0.03404 | -0.0213 | 45.3143
12 | 1.564 | 0.03752 | -0.0178 | 41.6844
12.5 | 1.5826 | 0.04132 | -0.0145 | 38.3011
13.5 | 1.6085 | 0.05009 | -0.0086 | 32.1122
14 | 1.6195 | 0.05486 | -0.0061 | 29.5206
14.5 | 1.624 | 0.06025 | -0.0039 | 26.9544
15 | 1.6262 | 0.066 | -0.0021 | 24.6394
15.5 | 1.626 | 0.0721 | -0.0007 | 22.552
16 | 1.623 | 0.07865 | 0.0001 | 20.6357
16.5 | 1.6151 | 0.08577 | 0.0004 | 18.8306
17 | 1.6109 | 0.09275 | 0.0003 | 17.3682
17.5 | 1.5961 | 0.10088 | -0.0007 | 15.8218
18 | 1.5871 | 0.10867 | -0.002 | 14.6048
18.5 | 1.5733 | 0.11712 | -0.004 | 13.4332
19 | 1.5645 | 0.12521 | -0.0063 | 12.495
19.5 | 1.5459 | 0.1346 | -0.0099 | 11.4851
20 | 1.5366 | 0.14321 | -0.0135 | 10.7297

## 97. Re 8M Mach 0.00 (1)
BIGFOIL.COM POLAR EXPORT
GA 30-618
GA 30-618 |  |  |  | Cl Max: | 2.22 | at alpha= | 19.5 | deg
JavaFoil+Calcfoil stall+Eppler ext transition |  |  |  | L/D Max: | 136.865 | at alpha= | 7 | deg
Re: | 8000000 |  |  | Cd Min: | 0.00647 | at alpha= | -5 | deg
Mach: | 0 |  |  | Cl=0 at alpha= | -4.0645 | deg
|  |  |  | @ Cl=0.1, Cd= | 0.0067322
|  |  |  | @ Cl=0.4, Cd= | 0.006841
|  |  |  | @ Cl=0.6, Cd= | 0.0069618
alpha (deg) | Cl | Cd | Cm | Cl/Cd
-20 | -1.033 | 0.11486 | -0.046 | -8.996
-19.5 | -1.038 | 0.10758 | -0.047 | -9.647
-19 | -1.042 | 0.09933 | -0.048 | -10.485
-18.5 | -1.042 | 0.09283 | -0.049 | -11.226
-18 | -1.043 | 0.08402 | -0.05 | -12.415
-17.5 | -1.04 | 0.07757 | -0.051 | -13.404
-17 | -1.034 | 0.07133 | -0.052 | -14.491
-16.5 | -1.027 | 0.06342 | -0.054 | -16.186
-16 | -1.019 | 0.0548 | -0.056 | -18.599
-15.5 | -1.007 | 0.04854 | -0.057 | -20.738
-15 | -0.993 | 0.04174 | -0.059 | -23.8
-14.5 | -0.982 | 0.03404 | -0.061 | -28.846
-14 | -0.991 | 0.02091 | -0.065 | -47.41
-13.5 | -0.974 | 0.0168 | -0.067 | -57.949
-13 | -0.948 | 0.01452 | -0.069 | -65.246
-12.5 | -0.919 | 0.01258 | -0.07 | -73.091
-12 | -0.887 | 0.01136 | -0.071 | -78.022
-11.5 | -0.848 | 0.01014 | -0.073 | -83.629
-11 | -0.801 | 0.00958 | -0.073 | -83.6
-10.5 | -0.752 | 0.00951 | -0.074 | -79.026
-10 | -0.701 | 0.00907 | -0.075 | -77.206
-9.5 | -0.648 | 0.00869 | -0.075 | -74.573
-9 | -0.593 | 0.00893 | -0.076 | -66.44
-8.5 | -0.537 | 0.00851 | -0.077 | -63.128
-8 | -0.48 | 0.008 | -0.078 | -60.005
-7.5 | -0.422 | 0.00777 | -0.078 | -54.293
-7 | -0.362 | 0.00751 | -0.079 | -48.224
-6.5 | -0.302 | 0.00719 | -0.08 | -41.937
-6 | -0.241 | 0.00703 | -0.08 | -34.209
-5.5 | -0.179 | 0.00696 | -0.081 | -25.73
-5 | -0.117 | 0.00647 | -0.082 | -18.069
-4.5 | -0.054 | 0.00666 | -0.083 | -8.168
-4 | 0.008 | 0.00674 | -0.083 | 1.254
-3.5 | 0.072 | 0.00663 | -0.084 | 10.792
-3 | 0.135 | 0.00686 | -0.085 | 19.654
-2.5 | 0.198 | 0.00666 | -0.086 | 29.756
-2 | 0.262 | 0.00657 | -0.086 | 39.812
-1.5 | 0.325 | 0.00653 | -0.087 | 49.775
-1 | 0.388 | 0.00682 | -0.088 | 56.885
-0.5 | 0.451 | 0.00693 | -0.088 | 65.092
0 | 0.518 | 0.00697 | -0.089 | 74.314
0.5 | 0.581 | 0.00682 | -0.09 | 85.169
1 | 0.644 | 0.00729 | -0.091 | 88.379
1.5 | 0.708 | 0.00738 | -0.091 | 95.84
2 | 0.771 | 0.00756 | -0.092 | 101.92
2.5 | 0.833 | 0.00778 | -0.093 | 107.065
3 | 0.896 | 0.008 | -0.094 | 112.03
3.5 | 0.959 | 0.00824 | -0.094 | 116.327
4 | 1.021 | 0.00844 | -0.095 | 120.954
4.5 | 1.083 | 0.00831 | -0.096 | 130.293
5 | 1.145 | 0.00863 | -0.096 | 132.583
5.5 | 1.206 | 0.00929 | -0.097 | 129.755
6 | 1.267 | 0.0096 | -0.098 | 132.006
6.5 | 1.327 | 0.00993 | -0.099 | 133.685
7 | 1.388 | 0.01014 | -0.099 | 136.865
7.5 | 1.447 | 0.01075 | -0.1 | 134.663
8 | 1.506 | 0.01136 | -0.101 | 132.54
8.5 | 1.564 | 0.01196 | -0.101 | 130.761
9 | 1.621 | 0.01251 | -0.102 | 129.647
9.5 | 1.677 | 0.01305 | -0.103 | 128.574
10 | 1.698 | 0.01406 | -0.101 | 120.754
10.5 | 1.747 | 0.01478 | -0.102 | 118.139
11 | 1.794 | 0.01579 | -0.102 | 113.595
11.5 | 1.841 | 0.01668 | -0.103 | 110.321
12 | 1.885 | 0.01763 | -0.103 | 106.936
12.5 | 1.927 | 0.01881 | -0.103 | 102.439
13 | 1.965 | 0.02004 | -0.103 | 98.075
13.5 | 2.002 | 0.02129 | -0.104 | 94.039
14 | 2.036 | 0.02267 | -0.104 | 89.798
14.5 | 2.068 | 0.02408 | -0.104 | 85.904
15 | 2.099 | 0.02563 | -0.105 | 81.907
15.5 | 2.126 | 0.02725 | -0.105 | 78.016
16 | 2.149 | 0.0291 | -0.105 | 73.864
16.5 | 2.169 | 0.03132 | -0.106 | 69.258
17 | 2.185 | 0.03337 | -0.106 | 65.475
17.5 | 2.198 | 0.03568 | -0.106 | 61.614
18 | 2.208 | 0.03819 | -0.106 | 57.821
18.5 | 2.215 | 0.04075 | -0.107 | 54.36
19 | 2.219 | 0.04336 | -0.107 | 51.176
19.5 | 2.22 | 0.046 | -0.107 | 48.253
20 | 2.217 | 0.04913 | -0.107 | 45.122

## 98. Re 8M Mach 0.00 (2)
BIGFOIL.COM POLAR EXPORT
GA 30-618
GA 30-618 |  |  |  | Cl Max: | 1.8169 | at alpha= | 20 | deg
XFOIL ncrit=9 |  |  |  | L/D Max: | 156.978 | at alpha= | 7 | deg
Re: | 8000000 |  |  | Cd Min: | 0.05863 | at alpha= | 20 | deg
Mach: | 0 |  |  | Cl=0 at alpha= | -4.2158 | deg
|  |  |  | @ Cl=0.1, Cd= | 0.0059379
|  |  |  | @ Cl=0.4, Cd= | 0.00551
|  |  |  | @ Cl=0.6, Cd= | 0.0057387
alpha (deg) | Cl | Cd | Cm | Cl/Cd
-20 | -1.4826 | 0.02298 | -0.1255 | -64.517
-19.5 | -1.4365 | 0.02066 | -0.1291 | -69.5305
-19 | -1.3721 | 0.01916 | -0.1347 | -71.6127
-18.5 | -1.2546 | 0.01751 | -0.1499 | -71.6505
-18 | -1.2336 | 0.01619 | -0.1468 | -76.1952
-17.5 | -1.2118 | 0.01522 | -0.1427 | -79.6189
-17 | -1.1892 | 0.01439 | -0.1382 | -82.6407
-16.5 | -1.1639 | 0.0137 | -0.1337 | -84.9562
-16 | -1.136 | 0.01311 | -0.1292 | -86.6514
-15.5 | -1.1061 | 0.01259 | -0.1248 | -87.8554
-15 | -1.0771 | 0.01215 | -0.1199 | -88.6502
-14.5 | -1.0449 | 0.01171 | -0.1156 | -89.2314
-14 | -1.0054 | 0.01123 | -0.1126 | -89.528
-13.5 | -0.9633 | 0.0108 | -0.1101 | -89.1944
-13 | -0.9176 | 0.01039 | -0.1081 | -88.3157
-12.5 | -0.8704 | 0.01006 | -0.1064 | -86.5209
-12 | -0.823 | 0.00971 | -0.1046 | -84.758
-11.5 | -0.7744 | 0.00933 | -0.1031 | -83.0011
-11 | -0.725 | 0.00901 | -0.1017 | -80.4661
-10.5 | -0.6737 | 0.00874 | -0.1006 | -77.0824
-10 | -0.6222 | 0.00845 | -0.0995 | -73.6331
-9.5 | -0.5711 | 0.00817 | -0.0983 | -69.9021
-9 | -0.5179 | 0.00792 | -0.0976 | -65.3914
-8.5 | -0.4658 | 0.0077 | -0.0966 | -60.4935
-8 | -0.4124 | 0.00748 | -0.0958 | -55.1337
-7.5 | -0.3591 | 0.00726 | -0.095 | -49.4628
-7 | -0.3049 | 0.00705 | -0.0944 | -43.2482
-6.5 | -0.2509 | 0.00688 | -0.0937 | -36.468
-6 | -0.1957 | 0.00669 | -0.0933 | -29.2526
-5.5 | -0.1414 | 0.00654 | -0.0927 | -21.6208
-5 | -0.0861 | 0.00638 | -0.0923 | -13.4953
-4.5 | -0.0316 | 0.00625 | -0.0917 | -5.056
-4 | 0.024 | 0.0061 | -0.0913 | 3.9344
-3.5 | 0.0789 | 0.00598 | -0.0909 | 13.194
-3 | 0.1341 | 0.00587 | -0.0905 | 22.845
-2.5 | 0.1891 | 0.00575 | -0.09 | 32.887
-2 | 0.2438 | 0.00566 | -0.0895 | 43.0742
-1.5 | 0.2978 | 0.00558 | -0.0889 | 53.3692
-1 | 0.3518 | 0.00551 | -0.0883 | 63.8475
-0.5 | 0.4044 | 0.00551 | -0.0875 | 73.3938
0 | 0.4556 | 0.00555 | -0.0864 | 82.0901
0.5 | 0.5059 | 0.00561 | -0.0851 | 90.1783
1 | 0.5566 | 0.00567 | -0.0839 | 98.1658
1.5 | 0.6071 | 0.00575 | -0.0827 | 105.5826
2 | 0.657 | 0.00582 | -0.0813 | 112.8866
2.5 | 0.7061 | 0.00593 | -0.0799 | 119.0725
3 | 0.7539 | 0.00605 | -0.0782 | 124.6116
3.5 | 0.7999 | 0.0062 | -0.0762 | 129.0161
4 | 0.8438 | 0.00638 | -0.0737 | 132.2571
4.5 | 0.8836 | 0.00653 | -0.0704 | 135.3139
5 | 0.9163 | 0.00665 | -0.0656 | 137.7895
5.5 | 0.9334 | 0.0064 | -0.0576 | 145.8438
6 | 0.9666 | 0.00653 | -0.053 | 148.0245
6.5 | 1.0022 | 0.00662 | -0.0491 | 151.3897
7 | 1.1428 | 0.00728 | -0.0685 | 156.978
7.5 | 1.2091 | 0.00782 | -0.0716 | 154.6164
8 | 1.2522 | 0.00834 | -0.0697 | 150.1439
8.5 | 1.3098 | 0.00892 | -0.0711 | 146.8386
9 | 1.356 | 0.00956 | -0.0703 | 141.841
9.5 | 1.3835 | 0.01019 | -0.0657 | 135.7704
10 | 1.4137 | 0.01098 | -0.062 | 128.7523
10.5 | 1.4462 | 0.01183 | -0.059 | 122.2485
11 | 1.4763 | 0.01289 | -0.0559 | 114.5306
11.5 | 1.5057 | 0.01408 | -0.053 | 106.9389
12 | 1.5338 | 0.01543 | -0.0502 | 99.4038
12.5 | 1.5626 | 0.01681 | -0.0477 | 92.9566
13 | 1.5911 | 0.01827 | -0.0454 | 87.0881
13.5 | 1.6152 | 0.02003 | -0.0428 | 80.639
14 | 1.6388 | 0.02191 | -0.0403 | 74.7969
14.5 | 1.6594 | 0.02404 | -0.0379 | 69.0266
15 | 1.682 | 0.02612 | -0.0357 | 64.3951
15.5 | 1.7021 | 0.02847 | -0.0337 | 59.7857
16 | 1.7206 | 0.03102 | -0.0317 | 55.4674
16.5 | 1.736 | 0.0339 | -0.0297 | 51.2094
17 | 1.7547 | 0.03661 | -0.0282 | 47.9295
17.5 | 1.7666 | 0.03993 | -0.0265 | 44.2424
18 | 1.7843 | 0.04285 | -0.0253 | 41.6406
18.5 | 1.794 | 0.04649 | -0.0239 | 38.5889
19 | 1.8057 | 0.05007 | -0.0229 | 36.0635
19.5 | 1.8109 | 0.05437 | -0.0219 | 33.307
20 | 1.8169 | 0.05863 | -0.0211 | 30.9893

## 99. Re 8M Mach 0.10 (1)
BIGFOIL.COM POLAR EXPORT
GA 30-618
GA 30-618 |  |  |  | Cl Max: | 2.204 | at alpha= | 18.5 | deg
JavaFoil+Calcfoil stall+Eppler ext transition |  |  |  | L/D Max: | 142.525 | at alpha= | 7 | deg
Re: | 8000000 |  |  | Cd Min: | 0.00651 | at alpha= | -5 | deg
Mach: | 0.1 |  |  | Cl=0 at alpha= | -4.0635 | deg
|  |  |  | @ Cl=0.1, Cd= | 0.0066778
|  |  |  | @ Cl=0.4, Cd= | 0.0068809
|  |  |  | @ Cl=0.6, Cd= | 0.00693
alpha (deg) | Cl | Cd | Cm | Cl/Cd
-20 | -0.998 | 0.11911 | -0.045 | -8.379
-19.5 | -1.005 | 0.11233 | -0.046 | -8.947
-19 | -1.012 | 0.10351 | -0.047 | -9.776
-18.5 | -1.016 | 0.09666 | -0.048 | -10.506
-18 | -1.017 | 0.08985 | -0.049 | -11.317
-17.5 | -1.018 | 0.08104 | -0.051 | -12.567
-17 | -1.015 | 0.07464 | -0.052 | -13.596
-16.5 | -1.01 | 0.06656 | -0.054 | -15.169
-16 | -1.004 | 0.05784 | -0.055 | -17.36
-15.5 | -0.993 | 0.05125 | -0.057 | -19.385
-15 | -0.98 | 0.04544 | -0.058 | -21.558
-14.5 | -0.966 | 0.03853 | -0.06 | -25.086
-14 | -0.967 | 0.02689 | -0.064 | -35.946
-13.5 | -0.967 | 0.01783 | -0.067 | -54.219
-13 | -0.942 | 0.01534 | -0.069 | -61.416
-12.5 | -0.916 | 0.01308 | -0.07 | -70.015
-12 | -0.883 | 0.01178 | -0.071 | -74.931
-11.5 | -0.848 | 0.01027 | -0.073 | -82.642
-11 | -0.802 | 0.0097 | -0.074 | -82.676
-10.5 | -0.753 | 0.00962 | -0.074 | -78.268
-10 | -0.702 | 0.00918 | -0.075 | -76.53
-9.5 | -0.65 | 0.00877 | -0.076 | -74.08
-9 | -0.595 | 0.009 | -0.076 | -66.127
-8.5 | -0.539 | 0.00865 | -0.077 | -62.381
-8 | -0.482 | 0.00801 | -0.078 | -60.145
-7.5 | -0.423 | 0.00777 | -0.079 | -54.463
-7 | -0.364 | 0.00747 | -0.079 | -48.652
-6.5 | -0.303 | 0.00728 | -0.08 | -41.612
-6 | -0.242 | 0.007 | -0.081 | -34.538
-5.5 | -0.18 | 0.00686 | -0.082 | -26.225
-5 | -0.117 | 0.00651 | -0.082 | -18.041
-4.5 | -0.055 | 0.00667 | -0.083 | -8.199
-4 | 0.008 | 0.00674 | -0.084 | 1.259
-3.5 | 0.072 | 0.00662 | -0.084 | 10.867
-3 | 0.135 | 0.00675 | -0.085 | 20.088
-2.5 | 0.199 | 0.00666 | -0.086 | 29.917
-2 | 0.263 | 0.00663 | -0.087 | 39.69
-1.5 | 0.327 | 0.00658 | -0.087 | 49.626
-1 | 0.39 | 0.00687 | -0.088 | 56.753
-0.5 | 0.454 | 0.00694 | -0.089 | 65.317
0 | 0.52 | 0.00702 | -0.09 | 74.106
0.5 | 0.584 | 0.00682 | -0.09 | 85.58
1 | 0.648 | 0.00726 | -0.091 | 89.26
1.5 | 0.711 | 0.00744 | -0.092 | 95.607
2 | 0.774 | 0.00758 | -0.093 | 102.215
2.5 | 0.838 | 0.00784 | -0.093 | 106.84
3 | 0.901 | 0.00802 | -0.094 | 112.272
3.5 | 0.963 | 0.00827 | -0.095 | 116.477
4 | 1.026 | 0.00847 | -0.096 | 121.121
4.5 | 1.088 | 0.00834 | -0.096 | 130.466
5 | 1.15 | 0.00867 | -0.097 | 132.628
5.5 | 1.212 | 0.00941 | -0.098 | 128.843
6 | 1.273 | 0.00966 | -0.098 | 131.76
6.5 | 1.334 | 0.01001 | -0.099 | 133.244
7 | 1.394 | 0.00978 | -0.1 | 142.525
7.5 | 1.454 | 0.01084 | -0.101 | 134.074
8 | 1.513 | 0.01148 | -0.101 | 131.776
8.5 | 1.571 | 0.01214 | -0.102 | 129.413
9 | 1.629 | 0.01267 | -0.103 | 128.579
9.5 | 1.685 | 0.01326 | -0.103 | 127.084
10 | 1.704 | 0.01427 | -0.102 | 119.431
10.5 | 1.752 | 0.01502 | -0.102 | 116.689
11 | 1.8 | 0.01592 | -0.103 | 113.075
11.5 | 1.846 | 0.01689 | -0.103 | 109.305
12 | 1.89 | 0.01797 | -0.103 | 105.171
12.5 | 1.931 | 0.01919 | -0.103 | 100.665
13 | 1.97 | 0.02041 | -0.104 | 96.504
13.5 | 2.006 | 0.02172 | -0.104 | 92.367
14 | 2.039 | 0.02321 | -0.105 | 87.845
14.5 | 2.071 | 0.02465 | -0.105 | 84.027
15 | 2.1 | 0.02613 | -0.105 | 80.372
15.5 | 2.126 | 0.02792 | -0.106 | 76.127
16 | 2.148 | 0.03002 | -0.106 | 71.541
16.5 | 2.166 | 0.03215 | -0.106 | 67.369
17 | 2.181 | 0.03437 | -0.106 | 63.441
17.5 | 2.192 | 0.03673 | -0.107 | 59.674
18 | 2.199 | 0.03932 | -0.107 | 55.918
18.5 | 2.204 | 0.0419 | -0.107 | 52.591
19 | 2.204 | 0.04464 | -0.107 | 49.378
19.5 | 2.202 | 0.04772 | -0.108 | 46.141
20 | 2.196 | 0.05073 | -0.108 | 43.291

## 100. Re 8M Mach 0.10 (2)
BIGFOIL.COM POLAR EXPORT
GA 30-618
GA 30-618 |  |  |  | Cl Max: | 1.8083 | at alpha= | 20 | deg
XFOIL ncrit=9 |  |  |  | L/D Max: | 156.101 | at alpha= | 7 | deg
Re: | 8000000 |  |  | Cd Min: | 0.06149 | at alpha= | 20 | deg
Mach: | 0.1 |  |  | Cl=0 at alpha= | -4.2152 | deg
|  |  |  | @ Cl=0.1, Cd= | 0.0059491
|  |  |  | @ Cl=0.4, Cd= | 0.0055288
|  |  |  | @ Cl=0.6, Cd= | 0.0057521
alpha (deg) | Cl | Cd | Cm | Cl/Cd
-20 | -1.4753 | 0.0257 | -0.1278 | -57.4047
-19.5 | -1.441 | 0.02243 | -0.1312 | -64.2443
-19 | -1.3822 | 0.0204 | -0.1367 | -67.7549
-18.5 | -1.2597 | 0.01851 | -0.1528 | -68.0551
-18 | -1.2285 | 0.01706 | -0.1517 | -72.0106
-17.5 | -1.2073 | 0.01589 | -0.1479 | -75.9786
-17 | -1.1865 | 0.0149 | -0.1433 | -79.6309
-16.5 | -1.1634 | 0.01409 | -0.1384 | -82.5692
-16 | -1.1367 | 0.01342 | -0.1337 | -84.7019
-15.5 | -1.1074 | 0.01284 | -0.129 | -86.2461
-15 | -1.0783 | 0.01235 | -0.1241 | -87.3117
-14.5 | -1.0476 | 0.01195 | -0.1192 | -87.6653
-14 | -1.0097 | 0.01145 | -0.1157 | -88.1834
-13.5 | -0.9685 | 0.01097 | -0.1128 | -88.2862
-13 | -0.9235 | 0.01053 | -0.1105 | -87.7018
-12.5 | -0.8766 | 0.01017 | -0.1084 | -86.1947
-12 | -0.828 | 0.00985 | -0.1067 | -84.0609
-11.5 | -0.7795 | 0.00944 | -0.1049 | -82.5742
-11 | -0.7302 | 0.0091 | -0.1033 | -80.2418
-10.5 | -0.6787 | 0.0088 | -0.1021 | -77.125
-10 | -0.6265 | 0.00853 | -0.1009 | -73.4467
-9.5 | -0.5751 | 0.00823 | -0.0996 | -69.8785
-9 | -0.5217 | 0.00797 | -0.0987 | -65.458
-8.5 | -0.4689 | 0.00775 | -0.0977 | -60.5032
-8 | -0.4155 | 0.00751 | -0.0968 | -55.3262
-7.5 | -0.3616 | 0.0073 | -0.096 | -49.5342
-7 | -0.307 | 0.00709 | -0.0953 | -43.3004
-6.5 | -0.2526 | 0.00691 | -0.0945 | -36.5557
-6 | -0.1972 | 0.00671 | -0.094 | -29.389
-5.5 | -0.1425 | 0.00656 | -0.0934 | -21.7226
-5 | -0.0868 | 0.00639 | -0.0929 | -13.5837
-4.5 | -0.0319 | 0.00627 | -0.0923 | -5.0877
-4 | 0.0241 | 0.00612 | -0.092 | 3.9379
-3.5 | 0.0793 | 0.00599 | -0.0914 | 13.2387
-3 | 0.135 | 0.00588 | -0.091 | 22.9592
-2.5 | 0.1902 | 0.00576 | -0.0905 | 33.0208
-2 | 0.2453 | 0.00567 | -0.0901 | 43.2628
-1.5 | 0.2995 | 0.00559 | -0.0894 | 53.5778
-1 | 0.3537 | 0.00552 | -0.0888 | 64.0761
-0.5 | 0.4065 | 0.00553 | -0.0879 | 73.5081
0 | 0.4579 | 0.00556 | -0.0867 | 82.3561
0.5 | 0.5087 | 0.00562 | -0.0854 | 90.516
1 | 0.5594 | 0.00568 | -0.0841 | 98.4859
1.5 | 0.6101 | 0.00577 | -0.0829 | 105.7366
2 | 0.6602 | 0.00584 | -0.0815 | 113.0479
2.5 | 0.7094 | 0.00595 | -0.08 | 119.2269
3 | 0.7573 | 0.00606 | -0.0782 | 124.967
3.5 | 0.8031 | 0.00622 | -0.0761 | 129.1158
4 | 0.8467 | 0.0064 | -0.0735 | 132.2969
4.5 | 0.8833 | 0.00653 | -0.0693 | 135.268
5 | 0.918 | 0.00669 | -0.0649 | 137.2197
5.5 | 0.9349 | 0.00646 | -0.0568 | 144.7214
6 | 0.9676 | 0.00659 | -0.0521 | 146.8285
6.5 | 1.0082 | 0.00669 | -0.0491 | 150.7025
7 | 1.1489 | 0.00736 | -0.0684 | 156.1005
7.5 | 1.214 | 0.0079 | -0.0711 | 153.6709
8 | 1.2579 | 0.00845 | -0.0693 | 148.8639
8.5 | 1.3161 | 0.00904 | -0.0707 | 145.5863
9 | 1.3584 | 0.0097 | -0.069 | 140.0412
9.5 | 1.3861 | 0.0104 | -0.0645 | 133.2788
10 | 1.4168 | 0.01123 | -0.0608 | 126.1621
10.5 | 1.4498 | 0.01212 | -0.0579 | 119.6205
11 | 1.4797 | 0.01324 | -0.0547 | 111.7598
11.5 | 1.5091 | 0.01449 | -0.0518 | 104.1477
12 | 1.537 | 0.01591 | -0.049 | 96.6059
12.5 | 1.5655 | 0.01736 | -0.0464 | 90.1786
13 | 1.5944 | 0.01885 | -0.0441 | 84.5836
13.5 | 1.6183 | 0.02069 | -0.0415 | 78.2165
14 | 1.6415 | 0.02266 | -0.039 | 72.4404
14.5 | 1.6612 | 0.02493 | -0.0364 | 66.6346
15 | 1.6811 | 0.0273 | -0.0341 | 61.5788
15.5 | 1.701 | 0.02975 | -0.032 | 57.1765
16 | 1.7201 | 0.03233 | -0.0301 | 53.2045
16.5 | 1.7362 | 0.03524 | -0.0282 | 49.2679
17 | 1.7554 | 0.03796 | -0.0267 | 46.2434
17.5 | 1.7672 | 0.04139 | -0.025 | 42.6963
18 | 1.7815 | 0.04471 | -0.0237 | 39.8457
18.5 | 1.7896 | 0.04862 | -0.0224 | 36.8079
19 | 1.7991 | 0.05252 | -0.0213 | 34.2555
19.5 | 1.8034 | 0.05698 | -0.0203 | 31.6497
20 | 1.8083 | 0.06149 | -0.0196 | 29.408

## 101. Re 8M Mach 0.25 (1)
BIGFOIL.COM POLAR EXPORT
GA 30-618
GA 30-618 |  |  |  | Cl Max: | 2.133 | at alpha= | 16.5 | deg
JavaFoil+Calcfoil stall+Eppler ext transition |  |  |  | L/D Max: | 133.752 | at alpha= | 5.5 | deg
Re: | 8000000 |  |  | Cd Min: | 0.0066 | at alpha= | -2.5 | deg
Mach: | 0.25 |  |  | Cl=0 at alpha= | -4.0692 | deg
|  |  |  | @ Cl=0.1, Cd= | 0.006868
|  |  |  | @ Cl=0.4, Cd= | 0.006955
|  |  |  | @ Cl=0.6, Cd= | 0.00701
alpha (deg) | Cl | Cd | Cm | Cl/Cd
-20 | -0.696 | 0.15312 | -0.041 | -4.542
-19.5 | -0.732 | 0.14343 | -0.042 | -5.103
-19 | -0.765 | 0.1346 | -0.043 | -5.684
-18.5 | -0.796 | 0.12289 | -0.045 | -6.479
-18 | -0.822 | 0.11406 | -0.046 | -7.208
-17.5 | -0.844 | 0.10678 | -0.047 | -7.902
-17 | -0.862 | 0.09863 | -0.048 | -8.737
-16.5 | -0.873 | 0.09036 | -0.05 | -9.666
-16 | -0.886 | 0.07771 | -0.053 | -11.408
-15.5 | -0.888 | 0.07207 | -0.054 | -12.326
-15 | -0.891 | 0.06276 | -0.056 | -14.204
-14.5 | -0.89 | 0.05457 | -0.058 | -16.307
-14 | -0.886 | 0.04637 | -0.06 | -19.098
-13.5 | -0.877 | 0.03907 | -0.062 | -22.443
-13 | -0.87 | 0.03028 | -0.065 | -28.731
-12.5 | -0.879 | 0.01833 | -0.07 | -47.948
-12 | -0.859 | 0.01483 | -0.072 | -57.957
-11.5 | -0.832 | 0.0127 | -0.073 | -65.513
-11 | -0.801 | 0.01112 | -0.075 | -72.055
-10.5 | -0.759 | 0.0099 | -0.076 | -76.672
-10 | -0.71 | 0.00977 | -0.077 | -72.701
-9.5 | -0.659 | 0.00928 | -0.078 | -71.007
-9 | -0.605 | 0.00945 | -0.079 | -64.047
-8.5 | -0.55 | 0.00902 | -0.079 | -60.925
-8 | -0.492 | 0.0084 | -0.08 | -58.586
-7.5 | -0.433 | 0.00799 | -0.081 | -54.191
-7 | -0.372 | 0.00772 | -0.082 | -48.221
-6.5 | -0.31 | 0.00739 | -0.082 | -42.009
-6 | -0.248 | 0.00716 | -0.083 | -34.598
-5.5 | -0.184 | 0.0073 | -0.084 | -25.268
-5 | -0.121 | 0.00664 | -0.085 | -18.145
-4.5 | -0.056 | 0.00681 | -0.085 | -8.239
-4 | 0.009 | 0.00692 | -0.086 | 1.26
-3.5 | 0.074 | 0.00692 | -0.087 | 10.674
-3 | 0.139 | 0.00679 | -0.088 | 20.481
-2.5 | 0.205 | 0.0066 | -0.088 | 30.997
-2 | 0.27 | 0.00701 | -0.089 | 38.509
-1.5 | 0.335 | 0.00663 | -0.09 | 50.57
-1 | 0.401 | 0.00696 | -0.091 | 57.591
-0.5 | 0.466 | 0.00707 | -0.091 | 65.863
0 | 0.535 | 0.00716 | -0.092 | 74.684
0.5 | 0.6 | 0.00701 | -0.093 | 85.555
1 | 0.665 | 0.00746 | -0.094 | 89.165
1.5 | 0.73 | 0.00761 | -0.094 | 96.035
2 | 0.795 | 0.00776 | -0.095 | 102.528
2.5 | 0.86 | 0.00801 | -0.096 | 107.346
3 | 0.925 | 0.00829 | -0.097 | 111.506
3.5 | 0.989 | 0.00856 | -0.097 | 115.531
4 | 1.054 | 0.00878 | -0.098 | 119.951
4.5 | 1.117 | 0.00867 | -0.099 | 128.82
5 | 1.181 | 0.00901 | -0.1 | 131.11
5.5 | 1.244 | 0.0093 | -0.1 | 133.752
6 | 1.307 | 0.01014 | -0.101 | 128.877
6.5 | 1.369 | 0.01049 | -0.102 | 130.477
7 | 1.43 | 0.01081 | -0.103 | 132.25
7.5 | 1.491 | 0.01148 | -0.103 | 129.921
8 | 1.551 | 0.01219 | -0.104 | 127.178
8.5 | 1.61 | 0.01287 | -0.105 | 125.14
9 | 1.635 | 0.01387 | -0.103 | 117.86
9.5 | 1.686 | 0.01464 | -0.104 | 115.169
10 | 1.736 | 0.01551 | -0.104 | 111.945
10.5 | 1.784 | 0.01655 | -0.105 | 107.813
11 | 1.831 | 0.01747 | -0.105 | 104.815
11.5 | 1.875 | 0.0186 | -0.105 | 100.811
12 | 1.917 | 0.01993 | -0.105 | 96.193
12.5 | 1.955 | 0.0213 | -0.106 | 91.791
13 | 1.99 | 0.02288 | -0.106 | 86.983
13.5 | 2.022 | 0.02444 | -0.106 | 82.74
14 | 2.051 | 0.02605 | -0.107 | 78.759
14.5 | 2.077 | 0.02785 | -0.107 | 74.589
15 | 2.099 | 0.02979 | -0.107 | 70.457
15.5 | 2.115 | 0.03228 | -0.108 | 65.517
16 | 2.127 | 0.03466 | -0.108 | 61.365
16.5 | 2.133 | 0.03754 | -0.108 | 56.815
17 | 2.132 | 0.04057 | -0.108 | 52.549
17.5 | 2.127 | 0.04347 | -0.108 | 48.929
18 | 2.116 | 0.04697 | -0.109 | 45.049
18.5 | 2.1 | 0.05055 | -0.109 | 41.534
19 | 2.078 | 0.05438 | -0.109 | 38.207
19.5 | 2.051 | 0.05859 | -0.109 | 34.996
20 | 2.018 | 0.06314 | -0.109 | 31.966

## 102. Re 8M Mach 0.25 (2)
BIGFOIL.COM POLAR EXPORT
GA 30-618
GA 30-618 |  |  |  | Cl Max: | 1.7708 | at alpha= | 19.5 | deg
XFOIL ncrit=9 |  |  |  | L/D Max: | 151.562 | at alpha= | 7 | deg
Re: | 8000000 |  |  | Cd Min: | 0.0875 | at alpha= | -20 | deg
Mach: | 0.25 |  |  | Cl=0 at alpha= | -4.2105 | deg
|  |  |  | @ Cl=0.1, Cd= | 0.006042
|  |  |  | @ Cl=0.4, Cd= | 0.0056133
|  |  |  | @ Cl=0.6, Cd= | 0.0058149
alpha (deg) | Cl | Cd | Cm | Cl/Cd
-20 | -1.0376 | 0.0875 | -0.0986 | -11.8583
-19 | -1.2702 | 0.04496 | -0.1336 | -28.2518
-18.5 | -1.3031 | 0.03274 | -0.1455 | -39.8015
-17.5 | -1.1979 | 0.02145 | -0.1676 | -55.8462
-17 | -1.1657 | 0.01906 | -0.1677 | -61.1595
-16.5 | -1.1434 | 0.01734 | -0.1643 | -65.94
-16 | -1.122 | 0.016 | -0.1595 | -70.125
-15.5 | -1.1034 | 0.01478 | -0.1535 | -74.6549
-15 | -1.0785 | 0.0139 | -0.1476 | -77.5899
-14.5 | -1.0504 | 0.01313 | -0.1418 | -80
-14 | -1.0205 | 0.0125 | -0.1358 | -81.64
-13.5 | -0.9897 | 0.01201 | -0.1296 | -82.4063
-13 | -0.9494 | 0.01148 | -0.1253 | -82.7003
-12.5 | -0.9065 | 0.01092 | -0.1213 | -83.0128
-12 | -0.8585 | 0.01045 | -0.1183 | -82.1531
-11.5 | -0.8082 | 0.01004 | -0.1156 | -80.498
-11 | -0.7566 | 0.00969 | -0.1132 | -78.0805
-10.5 | -0.7047 | 0.00924 | -0.1109 | -76.2662
-10 | -0.6519 | 0.0089 | -0.1088 | -73.2472
-9.5 | -0.5968 | 0.0086 | -0.1072 | -69.3953
-9 | -0.5425 | 0.00827 | -0.1055 | -65.5985
-8.5 | -0.4872 | 0.008 | -0.104 | -60.9
-8 | -0.4318 | 0.00776 | -0.1026 | -55.6443
-7.5 | -0.3755 | 0.0075 | -0.1014 | -50.0667
-7 | -0.3194 | 0.00727 | -0.1002 | -43.934
-6.5 | -0.2622 | 0.00706 | -0.0992 | -37.1388
-6 | -0.2051 | 0.00685 | -0.0983 | -29.9416
-5.5 | -0.1482 | 0.00668 | -0.0974 | -22.1856
-5 | -0.0905 | 0.00649 | -0.0967 | -13.9445
-4.5 | -0.0337 | 0.00636 | -0.0959 | -5.2987
-4 | 0.0245 | 0.0062 | -0.0954 | 3.9516
-3.5 | 0.0815 | 0.00609 | -0.0946 | 13.3826
-3 | 0.1393 | 0.00594 | -0.0941 | 23.4512
-2.5 | 0.196 | 0.00585 | -0.0934 | 33.5043
-2 | 0.2533 | 0.00573 | -0.0928 | 44.2059
-1.5 | 0.3086 | 0.00566 | -0.0919 | 54.523
-1 | 0.3644 | 0.0056 | -0.0911 | 65.0714
-0.5 | 0.418 | 0.00562 | -0.0899 | 74.3772
0 | 0.4711 | 0.00565 | -0.0886 | 83.3805
0.5 | 0.5234 | 0.0057 | -0.0871 | 91.8246
1 | 0.5742 | 0.00577 | -0.0854 | 99.5147
1.5 | 0.6259 | 0.00586 | -0.0839 | 106.8089
2 | 0.6769 | 0.00594 | -0.0822 | 113.9562
2.5 | 0.7262 | 0.00604 | -0.0802 | 120.2318
3 | 0.7745 | 0.00618 | -0.078 | 125.3236
3.5 | 0.8183 | 0.00633 | -0.075 | 129.2733
4 | 0.8517 | 0.00649 | -0.0697 | 131.2327
4.5 | 0.8884 | 0.0067 | -0.0651 | 132.597
5 | 0.9262 | 0.00693 | -0.0609 | 133.6508
5.5 | 0.9437 | 0.0068 | -0.0527 | 138.7794
6 | 0.9731 | 0.00697 | -0.0469 | 139.6126
6.5 | 1.0461 | 0.00714 | -0.0505 | 146.5126
7 | 1.1837 | 0.00781 | -0.068 | 151.5621
7.5 | 1.2288 | 0.00844 | -0.066 | 145.5924
8 | 1.2894 | 0.00911 | -0.0673 | 141.5368
8.5 | 1.3438 | 0.00988 | -0.0675 | 136.0121
9 | 1.3707 | 0.01074 | -0.0624 | 127.6257
9.5 | 1.4005 | 0.01177 | -0.0583 | 118.989
10 | 1.4317 | 0.01294 | -0.0547 | 110.6414
10.5 | 1.4642 | 0.01418 | -0.0516 | 103.2581
11 | 1.4939 | 0.01566 | -0.0484 | 95.3959
11.5 | 1.5244 | 0.01716 | -0.0455 | 88.8345
12 | 1.5522 | 0.0189 | -0.0426 | 82.127
12.5 | 1.5778 | 0.02083 | -0.0396 | 75.7465
13 | 1.6025 | 0.02292 | -0.0368 | 69.9171
13.5 | 1.6261 | 0.02515 | -0.0341 | 64.6561
14 | 1.6486 | 0.02755 | -0.0315 | 59.8403
14.5 | 1.6686 | 0.03024 | -0.029 | 55.1786
15 | 1.6855 | 0.03323 | -0.0265 | 50.7222
15.5 | 1.7006 | 0.03648 | -0.0242 | 46.6173
16 | 1.7154 | 0.03985 | -0.0221 | 43.0464
16.5 | 1.7307 | 0.04331 | -0.0204 | 39.9607
17 | 1.7414 | 0.04722 | -0.0186 | 36.8784
17.5 | 1.7535 | 0.05113 | -0.0172 | 34.2949
18 | 1.7594 | 0.05568 | -0.0159 | 31.5984
18.5 | 1.7662 | 0.06022 | -0.0148 | 29.3291
19 | 1.7681 | 0.06537 | -0.014 | 27.0476
19.5 | 1.7708 | 0.07053 | -0.0134 | 25.107
20 | 1.7677 | 0.0764 | -0.0132 | 23.1374

## 103. Re 8M Mach 0.50 (1)
BIGFOIL.COM POLAR EXPORT
GA 30-618
GA 30-618 |  |  |  | Cl Max: | 1.903 | at alpha= | 11.5 | deg
JavaFoil+Calcfoil stall+Eppler ext transition |  |  |  | L/D Max: | 123.473 | at alpha= | 5.5 | deg
Re: | 8000000 |  |  | Cd Min: | 0.00673 | at alpha= | -4 | deg
Mach: | 0.5 |  |  | Cl=0 at alpha= | -4.0694 | deg
|  |  |  | @ Cl=0.1, Cd= | 0.0073715
|  |  |  | @ Cl=0.4, Cd= | 0.0072381
|  |  |  | @ Cl=0.6, Cd= | 0.0078782
alpha (deg) | Cl | Cd | Cm | Cl/Cd
-20 | -0.94 | 0.16375 | -0.046 | -5.74
-19.5 | -0.916 | 0.14756 | -0.048 | -6.206
-19 | -0.887 | 0.1394 | -0.049 | -6.364
-18.5 | -0.858 | 0.13323 | -0.049 | -6.439
-18 | -0.826 | 0.12957 | -0.048 | -6.376
-17.5 | -0.792 | 0.15738 | -0.046 | -5.029
-17 | -0.764 | 0.12491 | -0.046 | -6.114
-16.5 | -0.733 | 0.12192 | -0.046 | -6.015
-16 | -0.704 | 0.11865 | -0.046 | -5.935
-15.5 | -0.677 | 0.12364 | -0.048 | -5.474
-15 | -0.648 | 0.11326 | -0.049 | -5.725
-14.5 | -0.619 | 0.10912 | -0.048 | -5.67
-14 | -0.588 | 0.10298 | -0.048 | -5.714
-13.5 | -0.559 | 0.09625 | -0.048 | -5.809
-13 | -0.529 | 0.09324 | -0.048 | -5.672
-12.5 | -0.498 | 0.09005 | -0.046 | -5.532
-12 | -0.468 | 0.08651 | -0.046 | -5.414
-11.5 | -0.441 | 0.0822 | -0.049 | -5.364
-11 | -0.412 | 0.07641 | -0.05 | -5.39
-10.5 | -0.381 | 0.0728 | -0.047 | -5.227
-10 | -0.353 | 0.0651 | -0.052 | -5.426
-9.5 | -0.493 | 0.03955 | -0.069 | -12.478
-9 | -0.551 | 0.01865 | -0.082 | -29.517
-8.5 | -0.546 | 0.01315 | -0.086 | -41.481
-8 | -0.516 | 0.01016 | -0.089 | -50.766
-7.5 | -0.462 | 0.00883 | -0.09 | -52.327
-7 | -0.402 | 0.00901 | -0.091 | -44.637
-6.5 | -0.339 | 0.00851 | -0.092 | -39.799
-6 | -0.272 | 0.00807 | -0.093 | -33.718
-5.5 | -0.204 | 0.00811 | -0.094 | -25.109
-5 | -0.133 | 0.00752 | -0.094 | -17.739
-4.5 | -0.062 | 0.00737 | -0.095 | -8.451
-4 | 0.01 | 0.00673 | -0.096 | 1.442
-3.5 | 0.082 | 0.0073 | -0.097 | 11.269
-3 | 0.155 | 0.00759 | -0.098 | 20.443
-2.5 | 0.228 | 0.00732 | -0.099 | 31.195
-2 | 0.302 | 0.0075 | -0.1 | 40.183
-1.5 | 0.375 | 0.00712 | -0.1 | 52.621
-1 | 0.447 | 0.00746 | -0.101 | 59.981
-0.5 | 0.52 | 0.00778 | -0.102 | 66.801
0 | 0.597 | 0.00787 | -0.103 | 75.877
0.5 | 0.67 | 0.00807 | -0.104 | 83.004
1 | 0.742 | 0.00834 | -0.105 | 88.997
1.5 | 0.815 | 0.00853 | -0.105 | 95.564
2 | 0.887 | 0.00881 | -0.106 | 100.708
2.5 | 0.959 | 0.0092 | -0.107 | 104.315
3 | 1.031 | 0.00958 | -0.108 | 107.553
3.5 | 1.102 | 0.0099 | -0.109 | 111.297
4 | 1.173 | 0.01038 | -0.11 | 112.979
4.5 | 1.243 | 0.0109 | -0.11 | 114.077
5 | 1.313 | 0.01142 | -0.111 | 114.982
5.5 | 1.382 | 0.01119 | -0.112 | 123.473
6 | 1.426 | 0.01274 | -0.111 | 111.952
6.5 | 1.481 | 0.0138 | -0.111 | 107.315
7 | 1.541 | 0.01461 | -0.112 | 105.433
7.5 | 1.598 | 0.01593 | -0.112 | 100.271
8 | 1.652 | 0.01726 | -0.112 | 95.714
8.5 | 1.705 | 0.01855 | -0.113 | 91.924
9 | 1.755 | 0.01994 | -0.113 | 88.013
9.5 | 1.797 | 0.02165 | -0.114 | 82.982
10 | 1.835 | 0.02373 | -0.114 | 77.314
10.5 | 1.867 | 0.02574 | -0.114 | 72.536
11 | 1.89 | 0.02862 | -0.114 | 66.042
11.5 | 1.903 | 0.03168 | -0.115 | 60.075
12 | 1.9 | 0.03515 | -0.115 | 54.061
12.5 | 1.864 | 0.03925 | -0.115 | 47.483
13 | 1.767 | 0.04475 | -0.115 | 39.488
13.5 | 1.155 | 0.06639 | -0.111 | 17.391
14 | 1.184 | 0.0668 | -0.112 | 17.727
14.5 | 1.207 | 0.0744 | -0.111 | 16.226
15 | 1.207 | 0.09498 | -0.106 | 12.708
15.5 | 1.266 | 0.07606 | -0.112 | 16.651
16 | 1.289 | 0.08457 | -0.111 | 15.239
16.5 | 1.294 | 0.10197 | -0.108 | 12.691

## 104. Re 8M Mach 0.50 (2)
BIGFOIL.COM POLAR EXPORT
GA 30-618
GA 30-618 |  |  |  | Cl Max: | 1.6432 | at alpha= | 15.5 | deg
XFOIL ncrit=9 |  |  |  | L/D Max: | 114.184 | at alpha= | 3.5 | deg
Re: | 8000000 |  |  | Cd Min: | 0.14097 | at alpha= | 20 | deg
Mach: | 0.5 |  |  | Cl=0 at alpha= | -4.1802 | deg
|  |  |  | @ Cl=0.1, Cd= | 0.0064301
|  |  |  | @ Cl=0.4, Cd= | 0.0059626
|  |  |  | @ Cl=0.6, Cd= | 0.0061804
alpha (deg) | Cl | Cd | Cm | Cl/Cd
-15 | -0.4479 | 0.0951 | -0.1258 | -4.7098
-14.5 | -0.4754 | 0.08434 | -0.1342 | -5.6367
-14 | -0.5083 | 0.07352 | -0.1431 | -6.9138
-13.5 | -0.5363 | 0.06202 | -0.1555 | -8.6472
-13 | -0.5618 | 0.05073 | -0.1684 | -11.0743
-12.5 | -0.5906 | 0.04037 | -0.1785 | -14.6297
-12 | -0.6153 | 0.0297 | -0.1891 | -20.7172
-11.5 | -0.6437 | 0.02077 | -0.1959 | -30.9918
-11 | -0.6801 | 0.01659 | -0.1879 | -40.9946
-10.5 | -0.7041 | 0.01398 | -0.1751 | -50.3648
-10 | -0.7112 | 0.01225 | -0.161 | -58.0571
-9.5 | -0.6814 | 0.01099 | -0.1509 | -62.0018
-9 | -0.6291 | 0.01009 | -0.1439 | -62.3489
-8.5 | -0.5695 | 0.00949 | -0.1382 | -60.0105
-8 | -0.5054 | 0.00898 | -0.1334 | -56.2806
-7.5 | -0.4422 | 0.00855 | -0.129 | -51.7193
-7 | -0.3753 | 0.00817 | -0.1255 | -45.9364
-6.5 | -0.3095 | 0.00785 | -0.1222 | -39.4268
-6 | -0.2418 | 0.00756 | -0.1196 | -31.9841
-5.5 | -0.1751 | 0.00727 | -0.117 | -24.0853
-5 | -0.109 | 0.00704 | -0.1147 | -15.483
-4.5 | -0.0419 | 0.00679 | -0.1128 | -6.1708
-4 | 0.0236 | 0.00664 | -0.1108 | 3.5542
-3.5 | 0.0908 | 0.00645 | -0.1093 | 14.0775
-3 | 0.1557 | 0.00631 | -0.1076 | 24.6751
-2.5 | 0.2214 | 0.00616 | -0.1062 | 35.9416
-2 | 0.2848 | 0.00609 | -0.1044 | 46.7652
-1.5 | 0.3479 | 0.00598 | -0.1027 | 58.1773
-1 | 0.4077 | 0.00596 | -0.1005 | 68.406
-0.5 | 0.4646 | 0.00601 | -0.0977 | 77.3045
0 | 0.5204 | 0.00608 | -0.0948 | 85.5921
0.5 | 0.5736 | 0.00614 | -0.0914 | 93.4202
1 | 0.6259 | 0.00622 | -0.0878 | 100.627
1.5 | 0.6661 | 0.00627 | -0.0818 | 106.236
2 | 0.7092 | 0.00642 | -0.0764 | 110.4673
2.5 | 0.7528 | 0.00666 | -0.0712 | 113.033
3 | 0.793 | 0.00695 | -0.0654 | 114.1007
3.5 | 0.8324 | 0.00729 | -0.0596 | 114.1838
4 | 0.8706 | 0.0077 | -0.0537 | 113.0649
4.5 | 0.908 | 0.00818 | -0.0479 | 111.0024
5 | 0.9459 | 0.00872 | -0.0422 | 108.4748
5.5 | 0.9816 | 0.00939 | -0.0365 | 104.5367
6 | 1.0062 | 0.00977 | -0.029 | 102.9887
6.5 | 1.1768 | 0.01064 | -0.0503 | 110.6015
7 | 1.2607 | 0.01206 | -0.0545 | 104.5357
7.5 | 1.3315 | 0.01358 | -0.0563 | 98.0486
8 | 1.367 | 0.01516 | -0.0517 | 90.1715
8.5 | 1.3971 | 0.01714 | -0.0468 | 81.5111
9 | 1.4255 | 0.01935 | -0.0422 | 73.6693
9.5 | 1.4551 | 0.02166 | -0.0379 | 67.1791
10 | 1.4791 | 0.0244 | -0.0334 | 60.6189
10.5 | 1.5042 | 0.02724 | -0.0293 | 55.2203
11 | 1.5296 | 0.03021 | -0.0255 | 50.6322
11.5 | 1.5519 | 0.03349 | -0.0218 | 46.3392
12 | 1.5742 | 0.03691 | -0.0183 | 42.6497
12.5 | 1.5964 | 0.04047 | -0.0151 | 39.4465
13 | 1.6124 | 0.04454 | -0.0119 | 36.2012
13.5 | 1.6242 | 0.04905 | -0.0089 | 33.1131
14 | 1.6327 | 0.05394 | -0.0063 | 30.2688
14.5 | 1.6377 | 0.05927 | -0.004 | 27.6312
15 | 1.6425 | 0.0648 | -0.0022 | 25.3472
15.5 | 1.6432 | 0.07081 | -0.0007 | 23.2058
16 | 1.6407 | 0.07724 | 0.0003 | 21.2416
16.5 | 1.6364 | 0.08405 | 0.0007 | 19.4694
17 | 1.6266 | 0.09145 | 0.0006 | 17.7868
17.5 | 1.6212 | 0.0987 | 0.0001 | 16.4255
18 | 1.6059 | 0.10697 | -0.0013 | 15.0126
18.5 | 1.5954 | 0.11507 | -0.003 | 13.8646
19 | 1.5821 | 0.12355 | -0.0055 | 12.8053
19.5 | 1.5717 | 0.132 | -0.0084 | 11.9068
20 | 1.5585 | 0.14097 | -0.0121 | 11.0555

## 105. Re 10M Mach 0.00 (1)
BIGFOIL.COM POLAR EXPORT
GA 30-618
GA 30-618 |  |  |  | Cl Max: | 2.223 | at alpha= | 19.5 | deg
JavaFoil+Calcfoil stall+Eppler ext transition |  |  |  | L/D Max: | 135.418 | at alpha= | 7.5 | deg
Re: | 10000000 |  |  | Cd Min: | 0.00656 | at alpha= | -3 | deg
Mach: | 0 |  |  | Cl=0 at alpha= | -4.0645 | deg
|  |  |  | @ Cl=0.1, Cd= | 0.0066156
|  |  |  | @ Cl=0.4, Cd= | 0.0068348
|  |  |  | @ Cl=0.6, Cd= | 0.0071013
alpha (deg) | Cl | Cd | Cm | Cl/Cd
-20 | -1.037 | 0.11013 | -0.046 | -9.421
-19.5 | -1.042 | 0.10351 | -0.047 | -10.065
-19 | -1.044 | 0.09672 | -0.048 | -10.799
-18.5 | -1.047 | 0.08846 | -0.049 | -11.833
-18 | -1.046 | 0.08181 | -0.05 | -12.781
-17.5 | -1.042 | 0.07547 | -0.052 | -13.807
-17 | -1.039 | 0.0672 | -0.053 | -15.463
-16.5 | -1.03 | 0.06114 | -0.054 | -16.84
-16 | -1.023 | 0.05249 | -0.056 | -19.482
-15.5 | -1.01 | 0.04643 | -0.057 | -21.756
-15 | -0.999 | 0.03893 | -0.059 | -25.656
-14.5 | -0.991 | 0.0303 | -0.062 | -32.72
-14 | -0.994 | 0.0199 | -0.065 | -49.97
-13.5 | -0.978 | 0.01563 | -0.067 | -62.578
-13 | -0.954 | 0.01327 | -0.069 | -71.865
-12.5 | -0.923 | 0.01193 | -0.07 | -77.337
-12 | -0.892 | 0.01026 | -0.072 | -86.967
-11.5 | -0.848 | 0.00979 | -0.073 | -86.634
-11 | -0.801 | 0.00933 | -0.073 | -85.858
-10.5 | -0.752 | 0.00884 | -0.074 | -85.034
-10 | -0.701 | 0.00931 | -0.075 | -75.273
-9.5 | -0.648 | 0.00891 | -0.075 | -72.678
-9 | -0.593 | 0.00812 | -0.076 | -73.072
-8.5 | -0.537 | 0.00768 | -0.077 | -69.942
-8 | -0.48 | 0.0078 | -0.078 | -61.559
-7.5 | -0.422 | 0.00749 | -0.078 | -56.263
-7 | -0.362 | 0.00725 | -0.079 | -49.927
-6.5 | -0.302 | 0.00705 | -0.08 | -42.82
-6 | -0.241 | 0.00688 | -0.08 | -34.975
-5.5 | -0.179 | 0.007 | -0.081 | -25.572
-5 | -0.117 | 0.00678 | -0.082 | -17.245
-4.5 | -0.054 | 0.00658 | -0.083 | -8.266
-4 | 0.008 | 0.00665 | -0.083 | 1.272
-3.5 | 0.072 | 0.00666 | -0.084 | 10.749
-3 | 0.135 | 0.00656 | -0.085 | 20.542
-2.5 | 0.198 | 0.0066 | -0.086 | 30.044
-2 | 0.262 | 0.00673 | -0.086 | 38.895
-1.5 | 0.325 | 0.00678 | -0.087 | 47.937
-1 | 0.388 | 0.00685 | -0.088 | 56.692
-0.5 | 0.451 | 0.00677 | -0.088 | 66.683
0 | 0.518 | 0.00699 | -0.089 | 74.115
0.5 | 0.581 | 0.00705 | -0.09 | 82.42
1 | 0.644 | 0.00722 | -0.091 | 89.312
1.5 | 0.708 | 0.00731 | -0.091 | 96.783
2 | 0.771 | 0.00754 | -0.092 | 102.239
2.5 | 0.833 | 0.00771 | -0.093 | 108.123
3 | 0.896 | 0.00794 | -0.094 | 112.883
3.5 | 0.959 | 0.00808 | -0.094 | 118.6
4 | 1.021 | 0.00839 | -0.095 | 121.681
4.5 | 1.083 | 0.00823 | -0.096 | 131.621
5 | 1.145 | 0.00854 | -0.097 | 134.008
5.5 | 1.206 | 0.00913 | -0.097 | 132.15
6 | 1.267 | 0.00946 | -0.098 | 133.975
6.5 | 1.327 | 0.00997 | -0.099 | 133.163
7 | 1.388 | 0.01041 | -0.099 | 133.251
7.5 | 1.447 | 0.01069 | -0.1 | 135.418
8 | 1.506 | 0.0112 | -0.101 | 134.472
8.5 | 1.564 | 0.01169 | -0.101 | 133.747
9 | 1.621 | 0.01224 | -0.102 | 132.429
9.5 | 1.677 | 0.01276 | -0.103 | 131.455
10 | 1.732 | 0.01342 | -0.104 | 129.068
10.5 | 1.749 | 0.01458 | -0.102 | 119.978
11 | 1.797 | 0.0154 | -0.102 | 116.716
11.5 | 1.843 | 0.01627 | -0.103 | 113.285
12 | 1.888 | 0.01731 | -0.103 | 109.093
12.5 | 1.929 | 0.01835 | -0.104 | 105.146
13 | 1.969 | 0.01941 | -0.104 | 101.442
13.5 | 2.005 | 0.02053 | -0.104 | 97.673
14 | 2.04 | 0.02186 | -0.104 | 93.3
14.5 | 2.072 | 0.02326 | -0.105 | 89.061
15 | 2.102 | 0.02477 | -0.105 | 84.868
15.5 | 2.128 | 0.02647 | -0.105 | 80.4
16 | 2.152 | 0.02828 | -0.106 | 76.094
16.5 | 2.172 | 0.03039 | -0.106 | 71.47
17 | 2.188 | 0.03243 | -0.106 | 67.454
17.5 | 2.201 | 0.03468 | -0.106 | 63.461
18 | 2.211 | 0.03688 | -0.107 | 59.958
18.5 | 2.218 | 0.03921 | -0.107 | 56.581
19 | 2.222 | 0.04172 | -0.107 | 53.261
19.5 | 2.223 | 0.0443 | -0.107 | 50.181
20 | 2.221 | 0.04737 | -0.108 | 46.886

## 106. Re 10M Mach 0.00 (2)
BIGFOIL.COM POLAR EXPORT
GA 30-618
GA 30-618 |  |  |  | Cl Max: | 1.0712 | at alpha= | 7 | deg
XFOIL ncrit=9 |  |  |  | L/D Max: | 154.798 | at alpha= | 7 | deg
Re: | 10000000 |  |  | Cd Min: | 0.02101 | at alpha= | -20 | deg
Mach: | 0 |  |  | Cl=0 at alpha= | -4.2095 | deg
|  |  |  | @ Cl=0.1, Cd= | 0.0057717
|  |  |  | @ Cl=0.4, Cd= | 0.0054789
|  |  |  | @ Cl=0.6, Cd= | 0.0056695
alpha (deg) | Cl | Cd | Cm | Cl/Cd
-20 | -1.4877 | 0.02101 | -0.1287 | -70.8091
-19.5 | -1.4378 | 0.01918 | -0.1325 | -74.9635
-19 | -1.3071 | 0.01748 | -0.1502 | -74.7769
-18.5 | -1.2767 | 0.01632 | -0.1486 | -78.2292
-18 | -1.2517 | 0.0154 | -0.1451 | -81.2792
-17.5 | -1.2273 | 0.01458 | -0.1411 | -84.177
-17 | -1.2047 | 0.01381 | -0.1363 | -87.2339
-16.5 | -1.1805 | 0.01309 | -0.1314 | -90.1833
-16 | -1.1536 | 0.0125 | -0.1266 | -92.288
-15.5 | -1.1257 | 0.012 | -0.1217 | -93.8083
-15 | -1.0964 | 0.01161 | -0.1168 | -94.4358
-14.5 | -1.0564 | 0.01122 | -0.1138 | -94.1533
-14 | -1.0136 | 0.01084 | -0.1114 | -93.5055
-13.5 | -0.97 | 0.01039 | -0.1091 | -93.359
-13 | -0.9254 | 0.00998 | -0.1069 | -92.7255
-12.5 | -0.8781 | 0.00962 | -0.1052 | -91.2786
-12 | -0.8287 | 0.00931 | -0.1038 | -89.0118
-11.5 | -0.7794 | 0.00902 | -0.1023 | -86.408
-11 | -0.7294 | 0.00867 | -0.101 | -84.1292
-10.5 | -0.6785 | 0.00838 | -0.0998 | -80.9666
-10 | -0.6264 | 0.00815 | -0.0988 | -76.8589
-9.5 | -0.5739 | 0.00788 | -0.0979 | -72.8299
-9 | -0.5219 | 0.00764 | -0.0969 | -68.3115
-8.5 | -0.4685 | 0.00746 | -0.0961 | -62.8016
-8 | -0.4153 | 0.00722 | -0.0953 | -57.5208
-7.5 | -0.3611 | 0.00704 | -0.0947 | -51.2926
-7 | -0.307 | 0.00683 | -0.094 | -44.9488
-6.5 | -0.2522 | 0.00664 | -0.0935 | -37.9819
-6 | -0.1979 | 0.00648 | -0.0929 | -30.5401
-5.5 | -0.1424 | 0.00631 | -0.0925 | -22.5674
-5 | -0.0878 | 0.0062 | -0.092 | -14.1613
-4.5 | -0.0319 | 0.00604 | -0.0917 | -5.2815
-4 | 0.023 | 0.00594 | -0.0912 | 3.8721
-3.5 | 0.079 | 0.00581 | -0.0909 | 13.5972
-3 | 0.1339 | 0.00571 | -0.0905 | 23.4501
-2.5 | 0.1894 | 0.00561 | -0.0901 | 33.7611
-2 | 0.2435 | 0.00554 | -0.0895 | 43.9531
-1.5 | 0.2978 | 0.00547 | -0.089 | 54.4424
-1 | 0.3506 | 0.00546 | -0.0881 | 64.2125
-0.5 | 0.4028 | 0.00548 | -0.0872 | 73.5036
0 | 0.4544 | 0.00552 | -0.0861 | 82.3188
0.5 | 0.5057 | 0.00557 | -0.0851 | 90.7899
1 | 0.5568 | 0.00561 | -0.084 | 99.2513
1.5 | 0.6076 | 0.00568 | -0.0828 | 106.9718
2 | 0.6579 | 0.00575 | -0.0815 | 114.4174
2.5 | 0.7073 | 0.00587 | -0.0802 | 120.494
3 | 0.755 | 0.00599 | -0.0784 | 126.0434
3.5 | 0.8012 | 0.00614 | -0.0764 | 130.4886
4 | 0.8465 | 0.00631 | -0.0742 | 134.1521
4.5 | 0.8888 | 0.00645 | -0.0715 | 137.7984
5 | 0.9214 | 0.0066 | -0.0666 | 139.6061
5.5 | 0.958 | 0.00675 | -0.0627 | 141.9259
6 | 0.9775 | 0.00652 | -0.0553 | 149.9233
6.5 | 1.0038 | 0.00671 | -0.0494 | 149.5976
7 | 1.0712 | 0.00692 | -0.0526 | 154.7977

## 107. Re 10M Mach 0.10 (1)
BIGFOIL.COM POLAR EXPORT
GA 30-618
GA 30-618 |  |  |  | Cl Max: | 2.208 | at alpha= | 19 | deg
JavaFoil+Calcfoil stall+Eppler ext transition |  |  |  | L/D Max: | 134.832 | at alpha= | 7.5 | deg
Re: | 10000000 |  |  | Cd Min: | 0.00645 | at alpha= | -3 | deg
Mach: | 0.1 |  |  | Cl=0 at alpha= | -4.0635 | deg
|  |  |  | @ Cl=0.1, Cd= | 0.0065569
|  |  |  | @ Cl=0.4, Cd= | 0.0068469
|  |  |  | @ Cl=0.6, Cd= | 0.0071375
alpha (deg) | Cl | Cd | Cm | Cl/Cd
-20 | -1.001 | 0.11524 | -0.046 | -8.686
-19.5 | -1.009 | 0.10812 | -0.047 | -9.331
-19 | -1.015 | 0.10075 | -0.048 | -10.073
-18.5 | -1.018 | 0.09405 | -0.049 | -10.824
-18 | -1.021 | 0.08565 | -0.05 | -11.923
-17.5 | -1.021 | 0.07888 | -0.051 | -12.941
-17 | -1.019 | 0.07074 | -0.053 | -14.411
-16.5 | -1.013 | 0.06421 | -0.054 | -15.772
-16 | -1.008 | 0.05534 | -0.056 | -18.211
-15.5 | -0.997 | 0.04917 | -0.057 | -20.27
-15 | -0.983 | 0.04343 | -0.059 | -22.635
-14.5 | -0.972 | 0.0359 | -0.061 | -27.065
-14 | -0.981 | 0.0223 | -0.065 | -44
-13.5 | -0.968 | 0.01724 | -0.067 | -56.163
-13 | -0.948 | 0.01393 | -0.069 | -68.1
-12.5 | -0.919 | 0.01234 | -0.07 | -74.523
-12 | -0.89 | 0.01092 | -0.072 | -81.506
-11.5 | -0.849 | 0.00991 | -0.073 | -85.651
-11 | -0.802 | 0.00945 | -0.074 | -84.913
-10.5 | -0.753 | 0.0094 | -0.074 | -80.128
-10 | -0.702 | 0.00943 | -0.075 | -74.461
-9.5 | -0.65 | 0.00904 | -0.076 | -71.878
-9 | -0.595 | 0.00813 | -0.077 | -73.201
-8.5 | -0.539 | 0.00779 | -0.077 | -69.21
-8 | -0.482 | 0.00781 | -0.078 | -61.727
-7.5 | -0.423 | 0.00751 | -0.079 | -56.375
-7 | -0.364 | 0.00725 | -0.079 | -50.134
-6.5 | -0.303 | 0.00714 | -0.08 | -42.448
-6 | -0.242 | 0.00689 | -0.081 | -35.109
-5.5 | -0.18 | 0.00705 | -0.082 | -25.527
-5 | -0.117 | 0.00683 | -0.082 | -17.201
-4.5 | -0.055 | 0.00663 | -0.083 | -8.245
-4 | 0.008 | 0.0067 | -0.084 | 1.269
-3.5 | 0.072 | 0.00664 | -0.085 | 10.827
-3 | 0.136 | 0.00645 | -0.085 | 21.003
-2.5 | 0.199 | 0.00659 | -0.086 | 30.247
-2 | 0.263 | 0.00673 | -0.087 | 39.086
-1.5 | 0.327 | 0.00683 | -0.087 | 47.802
-1 | 0.39 | 0.00685 | -0.088 | 56.945
-0.5 | 0.454 | 0.00683 | -0.089 | 66.417
0 | 0.52 | 0.00699 | -0.09 | 74.444
0.5 | 0.584 | 0.00711 | -0.09 | 82.091
1 | 0.648 | 0.00722 | -0.091 | 89.67
1.5 | 0.711 | 0.00737 | -0.092 | 96.55
2 | 0.774 | 0.00755 | -0.093 | 102.539
2.5 | 0.838 | 0.00777 | -0.093 | 107.746
3 | 0.901 | 0.00792 | -0.094 | 113.688
3.5 | 0.963 | 0.00814 | -0.095 | 118.301
4 | 1.026 | 0.00847 | -0.096 | 121.158
4.5 | 1.088 | 0.0083 | -0.096 | 131.119
5 | 1.15 | 0.00855 | -0.097 | 134.461
5.5 | 1.212 | 0.0092 | -0.098 | 131.775
6 | 1.273 | 0.00952 | -0.098 | 133.792
6.5 | 1.334 | 0.01005 | -0.099 | 132.687
7 | 1.394 | 0.0105 | -0.1 | 132.745
7.5 | 1.454 | 0.01078 | -0.101 | 134.832
8 | 1.513 | 0.01132 | -0.101 | 133.656
8.5 | 1.571 | 0.01187 | -0.102 | 132.418
9 | 1.629 | 0.01234 | -0.103 | 131.974
9.5 | 1.685 | 0.01286 | -0.103 | 130.973
10 | 1.712 | 0.01385 | -0.102 | 123.608
10.5 | 1.755 | 0.01477 | -0.102 | 118.79
11 | 1.803 | 0.01562 | -0.103 | 115.447
11.5 | 1.849 | 0.01657 | -0.103 | 111.6
12 | 1.893 | 0.01764 | -0.104 | 107.337
12.5 | 1.934 | 0.01869 | -0.104 | 103.519
13 | 1.973 | 0.01973 | -0.104 | 100.019
13.5 | 2.009 | 0.02099 | -0.104 | 95.73
14 | 2.043 | 0.02231 | -0.105 | 91.555
14.5 | 2.074 | 0.02373 | -0.105 | 87.405
15 | 2.104 | 0.02536 | -0.105 | 82.937
15.5 | 2.129 | 0.02714 | -0.106 | 78.418
16 | 2.151 | 0.0291 | -0.106 | 73.915
16.5 | 2.169 | 0.03122 | -0.106 | 69.48
17 | 2.183 | 0.03339 | -0.106 | 65.388
17.5 | 2.195 | 0.03564 | -0.107 | 61.584
18 | 2.203 | 0.03793 | -0.107 | 58.075
18.5 | 2.207 | 0.0405 | -0.107 | 54.486
19 | 2.208 | 0.04301 | -0.108 | 51.338
19.5 | 2.206 | 0.04599 | -0.108 | 47.962
20 | 2.2 | 0.04893 | -0.108 | 44.968

## 108. Re 10M Mach 0.10 (2)
BIGFOIL.COM POLAR EXPORT
GA 30-618
GA 30-618 |  |  |  | Cl Max: | 1.0806 | at alpha= | 7 | deg
XFOIL ncrit=9 |  |  |  | L/D Max: | 154.371 | at alpha= | 7 | deg
Re: | 10000000 |  |  | Cd Min: | 0.0234 | at alpha= | -20 | deg
Mach: | 0.1 |  |  | Cl=0 at alpha= | -4.2083 | deg
|  |  |  | @ Cl=0.1, Cd= | 0.0057827
|  |  |  | @ Cl=0.4, Cd= | 0.0054972
|  |  |  | @ Cl=0.6, Cd= | 0.0056753
alpha (deg) | Cl | Cd | Cm | Cl/Cd
-20 | -1.4822 | 0.0234 | -0.1316 | -63.3419
-19 | -1.3219 | 0.01853 | -0.1516 | -71.3384
-18.5 | -1.277 | 0.01707 | -0.153 | -74.8096
-18 | -1.2515 | 0.01598 | -0.1499 | -78.3166
-17.5 | -1.2275 | 0.01505 | -0.1459 | -81.5615
-17 | -1.2025 | 0.01428 | -0.1414 | -84.2087
-16.5 | -1.1789 | 0.01349 | -0.1365 | -87.3907
-16 | -1.1533 | 0.01282 | -0.1314 | -89.961
-15.5 | -1.1267 | 0.01224 | -0.1261 | -92.0507
-15 | -1.0972 | 0.01176 | -0.1211 | -93.2993
-14.5 | -1.0624 | 0.01139 | -0.1169 | -93.2748
-14 | -1.0198 | 0.01099 | -0.1142 | -92.7934
-13.5 | -0.9755 | 0.01056 | -0.1118 | -92.3769
-13 | -0.9313 | 0.01012 | -0.1093 | -92.0257
-12.5 | -0.8842 | 0.00973 | -0.1073 | -90.8736
-12 | -0.8348 | 0.0094 | -0.1057 | -88.8085
-11.5 | -0.7848 | 0.00912 | -0.1041 | -86.0526
-11 | -0.7344 | 0.00877 | -0.1027 | -83.74
-10.5 | -0.6835 | 0.00846 | -0.1013 | -80.792
-10 | -0.6311 | 0.0082 | -0.1002 | -76.9634
-9.5 | -0.578 | 0.00794 | -0.0992 | -72.796
-9 | -0.5256 | 0.00769 | -0.0981 | -68.3485
-8.5 | -0.472 | 0.00749 | -0.0972 | -63.0174
-8 | -0.4182 | 0.00726 | -0.0964 | -57.6033
-7.5 | -0.3637 | 0.00707 | -0.0956 | -51.4427
-7 | -0.3092 | 0.00686 | -0.0949 | -45.0729
-6.5 | -0.254 | 0.00667 | -0.0943 | -38.081
-6 | -0.1993 | 0.00651 | -0.0937 | -30.6144
-5.5 | -0.1434 | 0.00634 | -0.0933 | -22.6183
-5 | -0.0884 | 0.00622 | -0.0927 | -14.2122
-4.5 | -0.0322 | 0.00605 | -0.0923 | -5.3223
-4 | 0.023 | 0.00595 | -0.0918 | 3.8655
-3.5 | 0.0794 | 0.00582 | -0.0915 | 13.6426
-3 | 0.1346 | 0.00572 | -0.091 | 23.5315
-2.5 | 0.1905 | 0.00561 | -0.0906 | 33.9572
-2 | 0.245 | 0.00555 | -0.09 | 44.1441
-1.5 | 0.2996 | 0.00548 | -0.0894 | 54.6715
-1 | 0.3524 | 0.00547 | -0.0885 | 64.4241
-0.5 | 0.4049 | 0.0055 | -0.0876 | 73.6182
0 | 0.4568 | 0.00553 | -0.0865 | 82.604
0.5 | 0.5084 | 0.00558 | -0.0854 | 91.1111
1 | 0.5597 | 0.00562 | -0.0842 | 99.5907
1.5 | 0.6107 | 0.00569 | -0.083 | 107.3286
2 | 0.6612 | 0.00577 | -0.0817 | 114.5927
2.5 | 0.7107 | 0.00588 | -0.0803 | 120.8673
3 | 0.7585 | 0.00601 | -0.0785 | 126.2063
3.5 | 0.8045 | 0.00616 | -0.0763 | 130.6006
4 | 0.8495 | 0.00633 | -0.074 | 134.2022
4.5 | 0.8889 | 0.00646 | -0.0705 | 137.6006
5 | 0.9227 | 0.00663 | -0.0658 | 139.1704
5.5 | 0.9588 | 0.00681 | -0.0617 | 140.793
6 | 0.9787 | 0.00657 | -0.0544 | 148.965
6.5 | 1.0058 | 0.00676 | -0.0485 | 148.787
7 | 1.0806 | 0.007 | -0.0533 | 154.3714

## 109. Re 10M Mach 0.25 (1)
BIGFOIL.COM POLAR EXPORT
GA 30-618
GA 30-618 |  |  |  | Cl Max: | 2.136 | at alpha= | 16.5 | deg
JavaFoil+Calcfoil stall+Eppler ext transition |  |  |  | L/D Max: | 136.136 | at alpha= | 5.5 | deg
Re: | 10000000 |  |  | Cd Min: | 0.00647 | at alpha= | -2.5 | deg
Mach: | 0.25 |  |  | Cl=0 at alpha= | -4.0692 | deg
|  |  |  | @ Cl=0.1, Cd= | 0.006768
|  |  |  | @ Cl=0.4, Cd= | 0.0070189
|  |  |  | @ Cl=0.6, Cd= | 0.00725
alpha (deg) | Cl | Cd | Cm | Cl/Cd
-20 | -0.697 | 0.15003 | -0.041 | -4.644
-19.5 | -0.732 | 0.14237 | -0.042 | -5.145
-19 | -0.767 | 0.13094 | -0.044 | -5.856
-18.5 | -0.796 | 0.1222 | -0.045 | -6.518
-18 | -0.824 | 0.11187 | -0.046 | -7.363
-17.5 | -0.845 | 0.10484 | -0.047 | -8.061
-17 | -0.864 | 0.09513 | -0.049 | -9.086
-16.5 | -0.877 | 0.08671 | -0.051 | -10.111
-16 | -0.889 | 0.07571 | -0.053 | -11.735
-15.5 | -0.891 | 0.06993 | -0.054 | -12.738
-15 | -0.893 | 0.06128 | -0.056 | -14.574
-14.5 | -0.892 | 0.05284 | -0.058 | -16.886
-14 | -0.889 | 0.04396 | -0.06 | -20.235
-13.5 | -0.881 | 0.03666 | -0.063 | -24.037
-13 | -0.887 | 0.02429 | -0.067 | -36.528
-12.5 | -0.885 | 0.01671 | -0.07 | -52.939
-12 | -0.864 | 0.01382 | -0.072 | -62.473
-11.5 | -0.837 | 0.0118 | -0.074 | -70.924
-11 | -0.805 | 0.01017 | -0.076 | -79.169
-10.5 | -0.759 | 0.00955 | -0.076 | -79.5
-10 | -0.711 | 0.00905 | -0.077 | -78.548
-9.5 | -0.659 | 0.00946 | -0.078 | -69.701
-9 | -0.605 | 0.00851 | -0.079 | -71.14
-8.5 | -0.55 | 0.00805 | -0.079 | -68.312
-8 | -0.492 | 0.00802 | -0.08 | -61.383
-7.5 | -0.433 | 0.00775 | -0.081 | -55.865
-7 | -0.372 | 0.00744 | -0.082 | -49.994
-6.5 | -0.31 | 0.00722 | -0.082 | -43.017
-6 | -0.248 | 0.00704 | -0.083 | -35.213
-5.5 | -0.184 | 0.00715 | -0.084 | -25.799
-5 | -0.121 | 0.00697 | -0.085 | -17.304
-4.5 | -0.056 | 0.00696 | -0.085 | -8.056
-4 | 0.009 | 0.00699 | -0.086 | 1.247
-3.5 | 0.074 | 0.00692 | -0.087 | 10.667
-3 | 0.139 | 0.00654 | -0.088 | 21.275
-2.5 | 0.205 | 0.00647 | -0.088 | 31.616
-2 | 0.27 | 0.00689 | -0.089 | 39.183
-1.5 | 0.336 | 0.00695 | -0.09 | 48.286
-1 | 0.401 | 0.00702 | -0.091 | 57.053
-0.5 | 0.466 | 0.00695 | -0.091 | 67.077
0 | 0.535 | 0.00717 | -0.092 | 74.546
0.5 | 0.6 | 0.00725 | -0.093 | 82.719
1 | 0.665 | 0.00737 | -0.094 | 90.216
1.5 | 0.73 | 0.00758 | -0.094 | 96.336
2 | 0.795 | 0.00773 | -0.095 | 102.875
2.5 | 0.86 | 0.00797 | -0.096 | 107.921
3 | 0.925 | 0.00817 | -0.097 | 113.154
3.5 | 0.989 | 0.00842 | -0.097 | 117.432
4 | 1.054 | 0.00874 | -0.098 | 120.53
4.5 | 1.117 | 0.00857 | -0.099 | 130.33
5 | 1.181 | 0.00888 | -0.1 | 133.002
5.5 | 1.244 | 0.00914 | -0.1 | 136.136
6 | 1.307 | 0.01001 | -0.101 | 130.487
6.5 | 1.369 | 0.01058 | -0.102 | 129.414
7 | 1.43 | 0.01054 | -0.103 | 135.705
7.5 | 1.491 | 0.01136 | -0.103 | 131.217
8 | 1.551 | 0.01199 | -0.104 | 129.36
8.5 | 1.61 | 0.01262 | -0.105 | 127.565
9 | 1.669 | 0.01317 | -0.105 | 126.714
9.5 | 1.688 | 0.01424 | -0.104 | 118.542
10 | 1.738 | 0.01516 | -0.104 | 114.692
10.5 | 1.787 | 0.01597 | -0.105 | 111.879
11 | 1.833 | 0.0171 | -0.105 | 107.197
11.5 | 1.878 | 0.01828 | -0.105 | 102.746
12 | 1.92 | 0.01959 | -0.106 | 98.006
12.5 | 1.959 | 0.02081 | -0.106 | 94.123
13 | 1.994 | 0.02213 | -0.106 | 90.078
13.5 | 2.025 | 0.02361 | -0.107 | 85.803
14 | 2.054 | 0.02513 | -0.107 | 81.742
14.5 | 2.08 | 0.02684 | -0.107 | 77.522
15 | 2.102 | 0.02899 | -0.108 | 72.497
15.5 | 2.117 | 0.03136 | -0.108 | 67.525
16 | 2.13 | 0.0338 | -0.108 | 63.008
16.5 | 2.136 | 0.03642 | -0.108 | 58.637
17 | 2.136 | 0.03912 | -0.108 | 54.599
17.5 | 2.13 | 0.04215 | -0.109 | 50.542
18 | 2.12 | 0.04529 | -0.109 | 46.803
18.5 | 2.104 | 0.04846 | -0.109 | 43.406
19 | 2.082 | 0.05224 | -0.109 | 39.847
19.5 | 2.055 | 0.05617 | -0.109 | 36.584
20 | 2.022 | 0.06091 | -0.109 | 33.19

## 110. Re 10M Mach 0.25 (2)
BIGFOIL.COM POLAR EXPORT
GA 30-618
GA 30-618 |  |  |  | Cl Max: | 1.7959 | at alpha= | 19 | deg
XFOIL ncrit=9 |  |  |  | L/D Max: | 150.829 | at alpha= | 7.5 | deg
Re: | 10000000 |  |  | Cd Min: | 0.07389 | at alpha= | 20 | deg
Mach: | 0.25 |  |  | Cl=0 at alpha= | -4.2054 | deg
|  |  |  | @ Cl=0.1, Cd= | 0.0058545
|  |  |  | @ Cl=0.4, Cd= | 0.0055573
|  |  |  | @ Cl=0.6, Cd= | 0.0057386
alpha (deg) | Cl | Cd | Cm | Cl/Cd
-20 | -1.1464 | 0.06969 | -0.1181 | -16.45
-19.5 | -1.2829 | 0.05032 | -0.1302 | -25.4948
-19 | -1.3383 | 0.03664 | -0.1422 | -36.5257
-18.5 | -1.3408 | 0.0281 | -0.1507 | -47.7153
-18 | -1.2762 | 0.02247 | -0.1637 | -56.7957
-17.5 | -1.2179 | 0.01943 | -0.1695 | -62.6814
-17 | -1.1947 | 0.01747 | -0.1668 | -68.3858
-16.5 | -1.1725 | 0.01606 | -0.1623 | -73.0075
-16 | -1.1481 | 0.01497 | -0.1572 | -76.6934
-15.5 | -1.1212 | 0.01411 | -0.1517 | -79.4614
-15 | -1.0948 | 0.01328 | -0.1458 | -82.4398
-14.5 | -1.0689 | 0.01252 | -0.1393 | -85.3754
-14 | -1.0393 | 0.01191 | -0.1331 | -87.2628
-13.5 | -1.0058 | 0.01144 | -0.1274 | -87.9196
-13 | -0.9616 | 0.01097 | -0.1236 | -87.6572
-12.5 | -0.9143 | 0.0105 | -0.1203 | -87.0762
-12 | -0.8665 | 0.01002 | -0.1172 | -86.477
-11.5 | -0.8162 | 0.00961 | -0.1145 | -84.9324
-11 | -0.7632 | 0.00924 | -0.1123 | -82.5974
-10.5 | -0.7099 | 0.00893 | -0.1102 | -79.4961
-10 | -0.6563 | 0.00855 | -0.1082 | -76.7602
-9.5 | -0.6019 | 0.00825 | -0.1065 | -72.9576
-9 | -0.5459 | 0.008 | -0.105 | -68.2375
-8.5 | -0.4913 | 0.00773 | -0.1034 | -63.5576
-8 | -0.4346 | 0.00748 | -0.1022 | -58.1016
-7.5 | -0.3786 | 0.00726 | -0.1009 | -52.1488
-7 | -0.321 | 0.00704 | -0.1 | -45.5966
-6.5 | -0.2642 | 0.00683 | -0.0989 | -38.6823
-6 | -0.2068 | 0.00663 | -0.0981 | -31.1916
-5.5 | -0.1492 | 0.00645 | -0.0973 | -23.1318
-5 | -0.0919 | 0.00631 | -0.0965 | -14.5642
-4.5 | -0.0337 | 0.00615 | -0.0959 | -5.4797
-4 | 0.0235 | 0.00604 | -0.0952 | 3.8907
-3.5 | 0.0818 | 0.00588 | -0.0947 | 13.9116
-3 | 0.1388 | 0.0058 | -0.094 | 23.931
-2.5 | 0.1966 | 0.00566 | -0.0935 | 34.735
-1.5 | 0.3088 | 0.00555 | -0.092 | 55.6396
-1 | 0.3629 | 0.00553 | -0.0908 | 65.6239
-0.5 | 0.4172 | 0.00557 | -0.0897 | 74.9013
0 | 0.4703 | 0.0056 | -0.0884 | 83.9821
0.5 | 0.5227 | 0.00566 | -0.087 | 92.3498
1 | 0.5747 | 0.0057 | -0.0855 | 100.8246
1.5 | 0.6271 | 0.00578 | -0.0841 | 108.4948
2 | 0.6784 | 0.00585 | -0.0825 | 115.9658
2.5 | 0.7279 | 0.00596 | -0.0806 | 122.1309
3 | 0.7761 | 0.00611 | -0.0784 | 127.0213
3.5 | 0.8205 | 0.00626 | -0.0754 | 131.0703
4 | 0.8555 | 0.00641 | -0.0704 | 133.4633
4.5 | 0.8935 | 0.0066 | -0.0661 | 135.3788
5 | 0.9299 | 0.00684 | -0.0616 | 135.9503
5.5 | 0.9652 | 0.00711 | -0.057 | 135.7525
6 | 0.9863 | 0.00691 | -0.0495 | 142.7352
6.5 | 1.0132 | 0.00711 | -0.0433 | 142.5035
7 | 1.129 | 0.00749 | -0.0562 | 150.7343
7.5 | 1.2368 | 0.0082 | -0.0675 | 150.8293
8.5 | 1.3335 | 0.00962 | -0.0652 | 138.6175
9 | 1.3782 | 0.01046 | -0.0636 | 131.7591
9.5 | 1.4092 | 0.01139 | -0.0595 | 123.7226
10 | 1.4414 | 0.01248 | -0.056 | 115.4968
10.5 | 1.4747 | 0.01364 | -0.0529 | 108.1158
11 | 1.5061 | 0.015 | -0.0498 | 100.4067
11.5 | 1.5365 | 0.01648 | -0.0468 | 93.2342
12 | 1.5643 | 0.01818 | -0.0438 | 86.0451
12.5 | 1.5924 | 0.01995 | -0.041 | 79.8195
13 | 1.619 | 0.02188 | -0.0382 | 73.9945
13.5 | 1.6417 | 0.02415 | -0.0354 | 67.9793
14 | 1.6624 | 0.02663 | -0.0325 | 62.4258
14.5 | 1.6815 | 0.02934 | -0.0299 | 57.3108
15 | 1.6995 | 0.03223 | -0.0274 | 52.7304
15.5 | 1.7183 | 0.03518 | -0.0253 | 48.8431
16 | 1.7341 | 0.03844 | -0.0232 | 45.1119
16.5 | 1.7478 | 0.04196 | -0.0212 | 41.654
17 | 1.765 | 0.04531 | -0.0196 | 38.9539
17.5 | 1.7725 | 0.04952 | -0.0179 | 35.7936
18 | 1.7848 | 0.05345 | -0.0166 | 33.392
18.5 | 1.7869 | 0.05836 | -0.0153 | 30.6186
19 | 1.7959 | 0.06277 | -0.0144 | 28.6108
19.5 | 1.7929 | 0.06845 | -0.0137 | 26.1928
20 | 1.7933 | 0.07389 | -0.0134 | 24.2699

## 111. Re 10M Mach 0.50 (1)
BIGFOIL.COM POLAR EXPORT
GA 30-618
GA 30-618 |  |  |  | Cl Max: | 1.906 | at alpha= | 11.5 | deg
JavaFoil+Calcfoil stall+Eppler ext transition |  |  |  | L/D Max: | 126.292 | at alpha= | 5.5 | deg
Re: | 10000000 |  |  | Cd Min: | 0.00693 | at alpha= | -2 | deg
Mach: | 0.5 |  |  | Cl=0 at alpha= | -4.0694 | deg
|  |  |  | @ Cl=0.1, Cd= | 0.0073193
|  |  |  | @ Cl=0.4, Cd= | 0.007494
|  |  |  | @ Cl=0.6, Cd= | 0.0078849
alpha (deg) | Cl | Cd | Cm | Cl/Cd
-20 | -0.94 | 0.16705 | -0.046 | -5.626
-19.5 | -0.914 | 0.15426 | -0.048 | -5.927
-19 | -0.889 | 0.13516 | -0.049 | -6.577
-18.5 | -0.86 | 0.1281 | -0.05 | -6.713
-18 | -0.829 | 0.12487 | -0.049 | -6.639
-17.5 | -0.792 | 0.16019 | -0.046 | -4.941
-17 | -0.765 | 0.12113 | -0.047 | -6.316
-16.5 | -0.734 | 0.11912 | -0.046 | -6.164
-16 | -0.704 | 0.11417 | -0.046 | -6.17
-15.5 | -0.677 | 0.12214 | -0.048 | -5.544
-15 | -0.649 | 0.11226 | -0.049 | -5.781
-14.5 | -0.619 | 0.10555 | -0.049 | -5.868
-14 | -0.589 | 0.10199 | -0.049 | -5.776
-13.5 | -0.56 | 0.0943 | -0.049 | -5.935
-13 | -0.529 | 0.09129 | -0.048 | -5.8
-12.5 | -0.499 | 0.08741 | -0.047 | -5.706
-12 | -0.468 | 0.08463 | -0.046 | -5.536
-11.5 | -0.441 | 0.08054 | -0.05 | -5.48
-11 | -0.412 | 0.074 | -0.051 | -5.573
-10.5 | -0.382 | 0.07116 | -0.049 | -5.364
-10 | -0.355 | 0.06326 | -0.054 | -5.605
-9.5 | -0.496 | 0.03773 | -0.07 | -13.142
-9 | -0.555 | 0.01647 | -0.082 | -33.7
-8.5 | -0.549 | 0.0115 | -0.087 | -47.747
-8 | -0.516 | 0.00971 | -0.089 | -53.116
-7.5 | -0.462 | 0.00852 | -0.09 | -54.22
-7 | -0.402 | 0.00872 | -0.091 | -46.157
-6.5 | -0.339 | 0.00827 | -0.092 | -40.97
-6 | -0.272 | 0.00793 | -0.093 | -34.332
-5.5 | -0.204 | 0.00765 | -0.094 | -26.597
-5 | -0.133 | 0.00738 | -0.094 | -18.086
-4.5 | -0.062 | 0.00764 | -0.095 | -8.15
-4 | 0.01 | 0.00759 | -0.096 | 1.277
-3.5 | 0.082 | 0.00727 | -0.097 | 11.313
-3 | 0.155 | 0.00747 | -0.098 | 20.765
-2.5 | 0.228 | 0.00719 | -0.099 | 31.754
-2 | 0.302 | 0.00693 | -0.1 | 43.505
-1.5 | 0.375 | 0.00756 | -0.1 | 49.565
-1 | 0.447 | 0.00737 | -0.101 | 60.681
-0.5 | 0.52 | 0.00732 | -0.102 | 71.045
0 | 0.597 | 0.00788 | -0.103 | 75.714
0.5 | 0.67 | 0.008 | -0.104 | 83.672
1 | 0.742 | 0.00818 | -0.105 | 90.766
1.5 | 0.815 | 0.0085 | -0.105 | 95.856
2 | 0.887 | 0.00878 | -0.106 | 101.009
2.5 | 0.959 | 0.00903 | -0.107 | 106.17
3 | 1.031 | 0.00938 | -0.108 | 109.892
3.5 | 1.102 | 0.00984 | -0.109 | 111.998
4 | 1.173 | 0.01028 | -0.11 | 114.129
4.5 | 1.243 | 0.01076 | -0.11 | 115.58
5 | 1.313 | 0.01125 | -0.111 | 116.746
5.5 | 1.382 | 0.01094 | -0.112 | 126.292
6 | 1.449 | 0.01176 | -0.113 | 123.284
6.5 | 1.483 | 0.01376 | -0.111 | 107.771
7 | 1.542 | 0.01483 | -0.112 | 103.95
7.5 | 1.6 | 0.01556 | -0.112 | 102.817
8 | 1.655 | 0.01675 | -0.113 | 98.791
8.5 | 1.708 | 0.01794 | -0.113 | 95.195
9 | 1.757 | 0.0195 | -0.113 | 90.114
9.5 | 1.799 | 0.02124 | -0.114 | 84.7
10 | 1.837 | 0.02291 | -0.114 | 80.202
10.5 | 1.869 | 0.02518 | -0.114 | 74.245
11 | 1.892 | 0.02796 | -0.115 | 67.678
11.5 | 1.906 | 0.03079 | -0.115 | 61.889
12 | 1.903 | 0.03406 | -0.115 | 55.865
12.5 | 1.867 | 0.03786 | -0.115 | 49.3
13 | 1.769 | 0.04382 | -0.115 | 40.365
13.5 | 1.158 | 0.06371 | -0.112 | 18.172
14 | 1.187 | 0.0644 | -0.112 | 18.436
14.5 | 1.21 | 0.07163 | -0.111 | 16.899
15 | 1.215 | 0.08936 | -0.108 | 13.596
15.5 | 1.252 | 0.08415 | -0.11 | 14.881
16 | 1.274 | 0.093 | -0.109 | 13.697
16.5 | 1.282 | 0.11056 | -0.105 | 11.592

## 112. Re 10M Mach 0.50 (2)
BIGFOIL.COM POLAR EXPORT
GA 30-618
GA 30-618 |  |  |  | Cl Max: | 1.6713 | at alpha= | 16 | deg
XFOIL ncrit=9 |  |  |  | L/D Max: | 117.377 | at alpha= | 3.5 | deg
Re: | 10000000 |  |  | Cd Min: | 0.13766 | at alpha= | 20 | deg
Mach: | 0.5 |  |  | Cl=0 at alpha= | -4.1802 | deg
|  |  |  | @ Cl=0.1, Cd= | 0.0062196
|  |  |  | @ Cl=0.4, Cd= | 0.0058576
|  |  |  | @ Cl=0.6, Cd= | 0.0060624
alpha (deg) | Cl | Cd | Cm | Cl/Cd
-15 | -0.4898 | 0.09179 | -0.1276 | -5.3361
-14.5 | -0.5164 | 0.08156 | -0.1354 | -6.3315
-14 | -0.545 | 0.07112 | -0.1444 | -7.6631
-13.5 | -0.5732 | 0.06024 | -0.1555 | -9.5153
-13 | -0.598 | 0.04842 | -0.1699 | -12.3503
-12.5 | -0.6213 | 0.03759 | -0.1819 | -16.5283
-12 | -0.6405 | 0.02612 | -0.1951 | -24.5214
-11.5 | -0.672 | 0.01925 | -0.1965 | -34.9091
-11 | -0.7081 | 0.01559 | -0.1866 | -45.4201
-10.5 | -0.7301 | 0.01316 | -0.1729 | -55.4787
-10 | -0.7341 | 0.0116 | -0.1586 | -63.2845
-9.5 | -0.6955 | 0.01036 | -0.1495 | -67.1332
-9 | -0.6402 | 0.00961 | -0.1426 | -66.6181
-8.5 | -0.5777 | 0.00902 | -0.1372 | -64.0466
-8 | -0.5134 | 0.00859 | -0.1324 | -59.7672
-7.5 | -0.4459 | 0.00822 | -0.1286 | -54.2457
-7 | -0.3802 | 0.00786 | -0.1249 | -48.3715
-6.5 | -0.3114 | 0.00756 | -0.122 | -41.1905
-6 | -0.2445 | 0.00727 | -0.1192 | -33.6314
-5.5 | -0.1772 | 0.00702 | -0.1168 | -25.2422
-5 | -0.1095 | 0.00677 | -0.1147 | -16.1743
-4.5 | -0.0433 | 0.00659 | -0.1126 | -6.5706
-4 | 0.0244 | 0.00639 | -0.111 | 3.8185
-3.5 | 0.0903 | 0.00624 | -0.1093 | 14.4712
-3 | 0.157 | 0.0061 | -0.1079 | 25.7377
-2.5 | 0.2213 | 0.00599 | -0.1062 | 36.9449
-2 | 0.2863 | 0.0059 | -0.1047 | 48.5254
-1.5 | 0.3486 | 0.00584 | -0.1029 | 59.6918
-1 | 0.4069 | 0.00586 | -0.1004 | 69.4369
-0.5 | 0.4638 | 0.00592 | -0.0976 | 78.3446
0 | 0.5204 | 0.00599 | -0.0949 | 86.8781
0.5 | 0.5755 | 0.00603 | -0.0918 | 95.4395
1 | 0.6285 | 0.0061 | -0.0884 | 103.0328
1.5 | 0.6696 | 0.00616 | -0.0825 | 108.7013
2 | 0.7127 | 0.0063 | -0.0771 | 113.127
2.5 | 0.7547 | 0.00653 | -0.0715 | 115.5743
3 | 0.7954 | 0.00682 | -0.0658 | 116.6276
3.5 | 0.8369 | 0.00713 | -0.0604 | 117.3773
4 | 0.8771 | 0.00749 | -0.0548 | 117.1028
4.5 | 0.9175 | 0.00791 | -0.0493 | 115.9924
5 | 0.9534 | 0.00845 | -0.0433 | 112.8284
5.5 | 0.9885 | 0.00913 | -0.0373 | 108.2694
6 | 1.0217 | 0.00995 | -0.0314 | 102.6834
6.5 | 1.0602 | 0.01033 | -0.0266 | 102.6331
7 | 1.266 | 0.01141 | -0.0546 | 110.9553
7.5 | 1.3194 | 0.01295 | -0.0531 | 101.8842
8 | 1.3766 | 0.0147 | -0.0527 | 93.6463
8.5 | 1.4086 | 0.01658 | -0.048 | 84.9578
9 | 1.4397 | 0.01863 | -0.0434 | 77.2786
9.5 | 1.4694 | 0.02091 | -0.039 | 70.2726
10 | 1.495 | 0.02352 | -0.0345 | 63.5629
10.5 | 1.5198 | 0.02636 | -0.0303 | 57.6555
11 | 1.5463 | 0.02924 | -0.0265 | 52.883
11.5 | 1.5723 | 0.0323 | -0.0228 | 48.678
12 | 1.5975 | 0.0355 | -0.0193 | 45
12.5 | 1.6154 | 0.03931 | -0.0158 | 41.0939
13 | 1.631 | 0.04336 | -0.0125 | 37.6153
13.5 | 1.6442 | 0.04776 | -0.0095 | 34.4263
14 | 1.655 | 0.05244 | -0.0067 | 31.5599
14.5 | 1.6647 | 0.05739 | -0.0043 | 29.0068
15 | 1.6698 | 0.06279 | -0.0023 | 26.5934
15.5 | 1.6709 | 0.06874 | -0.0007 | 24.3075
16 | 1.6713 | 0.07488 | 0.0005 | 22.3197
16.5 | 1.667 | 0.08159 | 0.0012 | 20.4314
17 | 1.6656 | 0.08818 | 0.0016 | 18.8886
17.5 | 1.6504 | 0.09622 | 0.0009 | 17.1524
18 | 1.6435 | 0.10364 | 0.0001 | 15.8578
18.5 | 1.6303 | 0.11186 | -0.0015 | 14.5745
19 | 1.6216 | 0.11983 | -0.0035 | 13.5325
19.5 | 1.6028 | 0.12898 | -0.0066 | 12.4267
20 | 1.5914 | 0.13766 | -0.01 | 11.5604

## 113. Re 12M Mach 0.00 (1)
BIGFOIL.COM POLAR EXPORT
GA 30-618
GA 30-618 |  |  |  | Cl Max: | 2.226 | at alpha= | 19.5 | deg
JavaFoil+Calcfoil stall+Eppler ext transition |  |  |  | L/D Max: | 138.022 | at alpha= | 8 | deg
Re: | 12000000 |  |  | Cd Min: | 0.00627 | at alpha= | -3 | deg
Mach: | 0 |  |  | Cl=0 at alpha= | -4.0645 | deg
|  |  |  | @ Cl=0.1, Cd= | 0.0064478
|  |  |  | @ Cl=0.4, Cd= | 0.0067524
|  |  |  | @ Cl=0.6, Cd= | 0.0070452
alpha (deg) | Cl | Cd | Cm | Cl/Cd
-20 | -1.04 | 0.10654 | -0.047 | -9.766
-19.5 | -1.045 | 0.09981 | -0.048 | -10.47
-19 | -1.048 | 0.09292 | -0.049 | -11.278
-18.5 | -1.049 | 0.08648 | -0.05 | -12.126
-18 | -1.048 | 0.07994 | -0.051 | -13.104
-17.5 | -1.046 | 0.07202 | -0.052 | -14.528
-17 | -1.041 | 0.06574 | -0.053 | -15.832
-16.5 | -1.035 | 0.05781 | -0.055 | -17.896
-16 | -1.028 | 0.04942 | -0.057 | -20.796
-15.5 | -1.013 | 0.0448 | -0.058 | -22.609
-15 | -1.001 | 0.03786 | -0.06 | -26.438
-14.5 | -1.012 | 0.02365 | -0.064 | -42.772
-14 | -0.999 | 0.01858 | -0.066 | -53.764
-13.5 | -0.979 | 0.01533 | -0.068 | -63.854
-13 | -0.957 | 0.01267 | -0.069 | -75.483
-12.5 | -0.928 | 0.01122 | -0.071 | -82.692
-12 | -0.892 | 0.00999 | -0.072 | -89.276
-11.5 | -0.848 | 0.0099 | -0.073 | -85.682
-11 | -0.801 | 0.009 | -0.073 | -88.995
-10.5 | -0.752 | 0.00865 | -0.074 | -86.886
-10 | -0.701 | 0.00823 | -0.075 | -85.17
-9.5 | -0.648 | 0.0082 | -0.075 | -79.013
-9 | -0.593 | 0.00789 | -0.076 | -75.179
-8.5 | -0.537 | 0.0075 | -0.077 | -71.637
-8 | -0.48 | 0.00759 | -0.078 | -63.244
-7.5 | -0.422 | 0.00733 | -0.078 | -57.534
-7 | -0.362 | 0.00708 | -0.079 | -51.16
-6.5 | -0.302 | 0.00692 | -0.08 | -43.595
-6 | -0.241 | 0.00676 | -0.08 | -35.614
-5.5 | -0.179 | 0.00686 | -0.081 | -26.083
-5 | -0.117 | 0.00691 | -0.082 | -16.928
-4.5 | -0.054 | 0.00685 | -0.083 | -7.945
-4 | 0.008 | 0.00678 | -0.083 | 1.246
-3.5 | 0.072 | 0.00659 | -0.084 | 10.86
-3 | 0.135 | 0.00627 | -0.085 | 21.498
-2.5 | 0.198 | 0.0067 | -0.086 | 29.585
-2 | 0.262 | 0.00639 | -0.086 | 40.974
-1.5 | 0.325 | 0.00676 | -0.087 | 48.1
-1 | 0.388 | 0.00672 | -0.088 | 57.79
-0.5 | 0.451 | 0.00689 | -0.088 | 65.539
0 | 0.518 | 0.00696 | -0.089 | 74.422
0.5 | 0.581 | 0.007 | -0.09 | 83.027
1 | 0.644 | 0.00715 | -0.091 | 90.134
1.5 | 0.708 | 0.00735 | -0.091 | 96.253
2 | 0.771 | 0.00746 | -0.092 | 103.257
2.5 | 0.833 | 0.00761 | -0.093 | 109.483
3 | 0.896 | 0.00778 | -0.094 | 115.157
3.5 | 0.959 | 0.00808 | -0.094 | 118.589
4 | 1.021 | 0.00832 | -0.095 | 122.72
4.5 | 1.083 | 0.00817 | -0.096 | 132.625
5 | 1.145 | 0.0084 | -0.097 | 136.306
5.5 | 1.206 | 0.00915 | -0.097 | 131.814
6 | 1.267 | 0.00961 | -0.098 | 131.81
6.5 | 1.327 | 0.00996 | -0.099 | 133.325
7 | 1.388 | 0.01037 | -0.099 | 133.825
7.5 | 1.447 | 0.01084 | -0.1 | 133.537
8 | 1.506 | 0.01091 | -0.101 | 138.022
8.5 | 1.564 | 0.01148 | -0.101 | 136.187
9 | 1.621 | 0.01182 | -0.102 | 137.193
9.5 | 1.677 | 0.01259 | -0.103 | 133.23
10 | 1.732 | 0.0132 | -0.104 | 131.264
10.5 | 1.752 | 0.01425 | -0.102 | 122.932
11 | 1.799 | 0.01503 | -0.103 | 119.685
11.5 | 1.846 | 0.01588 | -0.103 | 116.208
12 | 1.89 | 0.01692 | -0.103 | 111.674
12.5 | 1.932 | 0.0179 | -0.104 | 107.935
13 | 1.971 | 0.01902 | -0.104 | 103.645
13.5 | 2.008 | 0.01993 | -0.104 | 100.786
14 | 2.043 | 0.02117 | -0.105 | 96.497
14.5 | 2.075 | 0.02253 | -0.105 | 92.097
15 | 2.104 | 0.02427 | -0.105 | 86.669
15.5 | 2.131 | 0.02589 | -0.105 | 82.297
16 | 2.154 | 0.0277 | -0.106 | 77.771
16.5 | 2.174 | 0.02975 | -0.106 | 73.088
17 | 2.19 | 0.0317 | -0.106 | 69.102
17.5 | 2.204 | 0.03364 | -0.107 | 65.502
18 | 2.214 | 0.03585 | -0.107 | 61.764
18.5 | 2.221 | 0.03804 | -0.107 | 58.38
19 | 2.225 | 0.0404 | -0.107 | 55.09
19.5 | 2.226 | 0.04303 | -0.108 | 51.741
20 | 2.224 | 0.0458 | -0.108 | 48.568

## 114. Re 12M Mach 0.00 (2)
BIGFOIL.COM POLAR EXPORT
GA 30-618
GA 30-618 |  |  |  | Cl Max: | 1.0378 | at alpha= | 7 | deg
XFOIL ncrit=9 |  |  |  | L/D Max: | 149.482 | at alpha= | 6.5 | deg
Re: | 12000000 |  |  | Cd Min: | 0.01797 | at alpha= | -19.5 | deg
Mach: | 0 |  |  | Cl=0 at alpha= | -4.2054 | deg
|  |  |  | @ Cl=0.1, Cd= | 0.0056469
|  |  |  | @ Cl=0.4, Cd= | 0.0054593
|  |  |  | @ Cl=0.6, Cd= | 0.0056226
alpha (deg) | Cl | Cd | Cm | Cl/Cd
-19.5 | -1.3715 | 0.01797 | -0.1471 | -76.3216
-19 | -1.3199 | 0.01651 | -0.1501 | -79.9455
-18.5 | -1.2954 | 0.01548 | -0.1469 | -83.6822
-18 | -1.2714 | 0.01463 | -0.143 | -86.9036
-17.5 | -1.2458 | 0.01393 | -0.1388 | -89.4329
-17 | -1.2177 | 0.01332 | -0.1346 | -91.4189
-16.5 | -1.1915 | 0.0127 | -0.1299 | -93.8189
-16 | -1.1654 | 0.01213 | -0.1248 | -96.0758
-15.5 | -1.139 | 0.01159 | -0.1195 | -98.2744
-15 | -1.1071 | 0.01122 | -0.1151 | -98.672
-14.5 | -1.0657 | 0.01081 | -0.1124 | -98.5846
-14 | -1.0214 | 0.01044 | -0.1102 | -97.8352
-13.5 | -0.9759 | 0.0101 | -0.1082 | -96.6238
-13 | -0.9304 | 0.00969 | -0.1062 | -96.0165
-12.5 | -0.883 | 0.00931 | -0.1044 | -94.8443
-12 | -0.8343 | 0.00901 | -0.1029 | -92.5971
-11.5 | -0.7835 | 0.00872 | -0.1017 | -89.8509
-11 | -0.7327 | 0.00844 | -0.1005 | -86.8128
-10.5 | -0.682 | 0.00815 | -0.0993 | -83.681
-10 | -0.6296 | 0.00788 | -0.0984 | -79.8985
-9.5 | -0.5771 | 0.00769 | -0.0974 | -75.0455
-9 | -0.5245 | 0.00744 | -0.0965 | -70.4973
-8.5 | -0.4711 | 0.00724 | -0.0957 | -65.0691
-8 | -0.4173 | 0.00705 | -0.095 | -59.1915
-7.5 | -0.3631 | 0.00684 | -0.0944 | -53.0848
-7 | -0.3084 | 0.00665 | -0.0938 | -46.3759
-6.5 | -0.2538 | 0.0065 | -0.0933 | -39.0462
-6 | -0.1985 | 0.00632 | -0.0928 | -31.4082
-5.5 | -0.1439 | 0.00619 | -0.0923 | -23.2472
-5 | -0.088 | 0.00604 | -0.092 | -14.5695
-4.5 | -0.033 | 0.00593 | -0.0915 | -5.5649
-4 | 0.023 | 0.00579 | -0.0912 | 3.9724
-3.5 | 0.0781 | 0.00569 | -0.0908 | 13.7258
-3 | 0.134 | 0.00558 | -0.0905 | 24.0143
-2.5 | 0.1884 | 0.00552 | -0.09 | 34.1304
-2 | 0.2437 | 0.00544 | -0.0896 | 44.7978
-1.5 | 0.2965 | 0.00542 | -0.0887 | 54.7048
-1 | 0.3488 | 0.00543 | -0.0878 | 64.2357
-0.5 | 0.4013 | 0.00546 | -0.0869 | 73.4982
0 | 0.4536 | 0.0055 | -0.086 | 82.4727
0.5 | 0.5051 | 0.00553 | -0.085 | 91.3382
1 | 0.5568 | 0.00558 | -0.084 | 99.7849
1.5 | 0.6075 | 0.00563 | -0.0828 | 107.9041
2 | 0.658 | 0.00573 | -0.0816 | 114.8342
2.5 | 0.7073 | 0.00584 | -0.0802 | 121.113
3 | 0.755 | 0.00596 | -0.0785 | 126.6779
3.5 | 0.8019 | 0.00611 | -0.0766 | 131.2439
4 | 0.8478 | 0.00626 | -0.0745 | 135.4313
4.5 | 0.8913 | 0.00642 | -0.072 | 138.8318
5 | 0.9258 | 0.00652 | -0.0675 | 141.9939
5.5 | 0.9651 | 0.00666 | -0.0641 | 144.9099
6 | 0.9966 | 0.00685 | -0.0593 | 145.4891
6.5 | 1.0105 | 0.00676 | -0.0508 | 149.4822
7 | 1.0378 | 0.00695 | -0.0452 | 149.3237

## 115. Re 12M Mach 0.10 (1)
BIGFOIL.COM POLAR EXPORT
GA 30-618
GA 30-618 |  |  |  | Cl Max: | 2.211 | at alpha= | 19 | deg
JavaFoil+Calcfoil stall+Eppler ext transition |  |  |  | L/D Max: | 137.169 | at alpha= | 8 | deg
Re: | 12000000 |  |  | Cd Min: | 0.00632 | at alpha= | -3 | deg
Mach: | 0.1 |  |  | Cl=0 at alpha= | -4.0635 | deg
|  |  |  | @ Cl=0.1, Cd= | 0.0064719
|  |  |  | @ Cl=0.4, Cd= | 0.0064763
|  |  |  | @ Cl=0.6, Cd= | 0.0070975
alpha (deg) | Cl | Cd | Cm | Cl/Cd
-20 | -1.002 | 0.11362 | -0.046 | -8.82
-19.5 | -1.01 | 0.10623 | -0.047 | -9.508
-19 | -1.018 | 0.0971 | -0.048 | -10.483
-18.5 | -1.021 | 0.09077 | -0.049 | -11.249
-18 | -1.023 | 0.08373 | -0.05 | -12.221
-17.5 | -1.024 | 0.07585 | -0.052 | -13.504
-17 | -1.021 | 0.06926 | -0.053 | -14.744
-16.5 | -1.017 | 0.06123 | -0.054 | -16.608
-16 | -1.012 | 0.05239 | -0.056 | -19.32
-15.5 | -0.999 | 0.04753 | -0.057 | -21.026
-15 | -0.988 | 0.04055 | -0.059 | -24.374
-14.5 | -0.976 | 0.03408 | -0.061 | -28.626
-14 | -0.988 | 0.02041 | -0.066 | -48.4
-13.5 | -0.972 | 0.01626 | -0.068 | -59.757
-13 | -0.949 | 0.01361 | -0.069 | -69.783
-12.5 | -0.923 | 0.01161 | -0.071 | -79.49
-12 | -0.892 | 0.01015 | -0.072 | -87.929
-11.5 | -0.849 | 0.01004 | -0.073 | -84.528
-11 | -0.802 | 0.0091 | -0.074 | -88.132
-10.5 | -0.754 | 0.00872 | -0.074 | -86.396
-10 | -0.703 | 0.00832 | -0.075 | -84.455
-9.5 | -0.65 | 0.00831 | -0.076 | -78.206
-9 | -0.595 | 0.00789 | -0.077 | -75.496
-8.5 | -0.539 | 0.00761 | -0.077 | -70.887
-8 | -0.482 | 0.00756 | -0.078 | -63.746
-7.5 | -0.423 | 0.00733 | -0.079 | -57.735
-7 | -0.364 | 0.00712 | -0.079 | -51.059
-6.5 | -0.303 | 0.00697 | -0.08 | -43.509
-6 | -0.242 | 0.0068 | -0.081 | -35.548
-5.5 | -0.18 | 0.00687 | -0.082 | -26.17
-5 | -0.117 | 0.00695 | -0.082 | -16.909
-4.5 | -0.055 | 0.00684 | -0.083 | -7.994
-4 | 0.008 | 0.00683 | -0.084 | 1.243
-3.5 | 0.072 | 0.00659 | -0.085 | 10.916
-3 | 0.136 | 0.00632 | -0.085 | 21.445
-2.5 | 0.199 | 0.0067 | -0.086 | 29.742
-2 | 0.263 | 0.00639 | -0.087 | 41.189
-1.5 | 0.327 | 0.00676 | -0.087 | 48.345
-1 | 0.39 | 0.00642 | -0.088 | 60.751
-0.5 | 0.454 | 0.00678 | -0.089 | 66.954
0 | 0.52 | 0.00696 | -0.09 | 74.806
0.5 | 0.584 | 0.00706 | -0.09 | 82.746
1 | 0.648 | 0.00721 | -0.091 | 89.843
1.5 | 0.711 | 0.00732 | -0.092 | 97.189
2 | 0.774 | 0.00752 | -0.093 | 103.007
2.5 | 0.838 | 0.00763 | -0.093 | 109.839
3 | 0.901 | 0.00784 | -0.094 | 114.848
3.5 | 0.963 | 0.00811 | -0.095 | 118.803
4 | 1.026 | 0.00838 | -0.096 | 122.358
4.5 | 1.088 | 0.00823 | -0.096 | 132.313
5 | 1.15 | 0.00844 | -0.097 | 136.279
5.5 | 1.212 | 0.00921 | -0.098 | 131.529
6 | 1.273 | 0.00959 | -0.098 | 132.779
6.5 | 1.334 | 0.01001 | -0.099 | 133.202
7 | 1.394 | 0.01046 | -0.1 | 133.332
7.5 | 1.454 | 0.01093 | -0.101 | 133.017
8 | 1.513 | 0.01103 | -0.101 | 137.169
8.5 | 1.571 | 0.01161 | -0.102 | 135.271
9 | 1.629 | 0.01193 | -0.103 | 136.574
9.5 | 1.685 | 0.0127 | -0.103 | 132.702
10 | 1.74 | 0.01334 | -0.104 | 130.407
10.5 | 1.757 | 0.01443 | -0.103 | 121.801
11 | 1.805 | 0.01525 | -0.103 | 118.38
11.5 | 1.851 | 0.01614 | -0.103 | 114.709
12 | 1.895 | 0.01728 | -0.104 | 109.689
12.5 | 1.937 | 0.01822 | -0.104 | 106.303
13 | 1.976 | 0.01927 | -0.105 | 102.513
13.5 | 2.012 | 0.02039 | -0.105 | 98.706
14 | 2.046 | 0.02167 | -0.105 | 94.408
14.5 | 2.077 | 0.0231 | -0.105 | 89.929
15 | 2.105 | 0.02483 | -0.106 | 84.783
15.5 | 2.131 | 0.02656 | -0.106 | 80.23
16 | 2.153 | 0.02849 | -0.106 | 75.565
16.5 | 2.172 | 0.0305 | -0.106 | 71.203
17 | 2.186 | 0.03254 | -0.107 | 67.18
17.5 | 2.197 | 0.03457 | -0.107 | 63.557
18 | 2.205 | 0.0368 | -0.107 | 59.923
18.5 | 2.21 | 0.03922 | -0.108 | 56.346
19 | 2.211 | 0.04177 | -0.108 | 52.93
19.5 | 2.209 | 0.0444 | -0.108 | 49.747
20 | 2.204 | 0.04731 | -0.108 | 46.576

## 116. Re 12M Mach 0.10 (2)
BIGFOIL.COM POLAR EXPORT
GA 30-618
GA 30-618 |  |  |  | Cl Max: | 1.0397 | at alpha= | 7 | deg
XFOIL ncrit=9 |  |  |  | L/D Max: | 148.693 | at alpha= | 6.5 | deg
Re: | 12000000 |  |  | Cd Min: | 0.0221 | at alpha= | -20 | deg
Mach: | 0.1 |  |  | Cl=0 at alpha= | -4.2053 | deg
|  |  |  | @ Cl=0.1, Cd= | 0.0056579
|  |  |  | @ Cl=0.4, Cd= | 0.005468
|  |  |  | @ Cl=0.6, Cd= | 0.0056296
alpha (deg) | Cl | Cd | Cm | Cl/Cd
-20 | -1.4839 | 0.0221 | -0.1345 | -67.1448
-19.5 | -1.4426 | 0.01978 | -0.1374 | -72.9323
-19 | -1.321 | 0.01744 | -0.1543 | -75.7454
-18.5 | -1.2946 | 0.01618 | -0.1518 | -80.0124
-18 | -1.2713 | 0.01516 | -0.148 | -83.8588
-17.5 | -1.2464 | 0.01435 | -0.1437 | -86.8571
-17 | -1.2195 | 0.01365 | -0.1394 | -89.3407
-16.5 | -1.1912 | 0.01305 | -0.1348 | -91.2797
-16 | -1.1651 | 0.01244 | -0.1297 | -93.6576
-15.5 | -1.1386 | 0.01184 | -0.1243 | -96.1655
-15 | -1.1117 | 0.01143 | -0.1187 | -97.2616
-14.5 | -1.072 | 0.01098 | -0.1155 | -97.6321
-14 | -1.0281 | 0.01058 | -0.113 | -97.1739
-13.5 | -0.9827 | 0.01023 | -0.1107 | -96.0606
-13 | -0.9363 | 0.00984 | -0.1085 | -95.1524
-12.5 | -0.8891 | 0.00943 | -0.1065 | -94.2842
-12 | -0.8405 | 0.0091 | -0.1048 | -92.3626
-11.5 | -0.7894 | 0.0088 | -0.1034 | -89.7045
-11 | -0.738 | 0.00853 | -0.1021 | -86.5182
-10.5 | -0.6868 | 0.00823 | -0.1008 | -83.4508
-10 | -0.6343 | 0.00794 | -0.0997 | -79.8866
-9.5 | -0.5814 | 0.00773 | -0.0987 | -75.2135
-9 | -0.5283 | 0.0075 | -0.0977 | -70.44
-8.5 | -0.4746 | 0.00727 | -0.0968 | -65.282
-8 | -0.4203 | 0.00709 | -0.096 | -59.2807
-7.5 | -0.3657 | 0.00687 | -0.0953 | -53.2314
-7 | -0.3106 | 0.00668 | -0.0947 | -46.497
-6.5 | -0.2556 | 0.00653 | -0.0941 | -39.1424
-5.5 | -0.145 | 0.00621 | -0.093 | -23.3494
-5 | -0.0887 | 0.00605 | -0.0926 | -14.6612
-4.5 | -0.0333 | 0.00594 | -0.0921 | -5.6061
-4 | 0.0232 | 0.0058 | -0.0919 | 4
-3.5 | 0.0785 | 0.0057 | -0.0914 | 13.7719
-3 | 0.1347 | 0.00559 | -0.0911 | 24.0966
-2.5 | 0.1896 | 0.00553 | -0.0905 | 34.2857
-2 | 0.245 | 0.00545 | -0.0901 | 44.9541
-1.5 | 0.2982 | 0.00543 | -0.0892 | 54.9171
-1 | 0.3508 | 0.00544 | -0.0882 | 64.4853
-0.5 | 0.4036 | 0.00547 | -0.0873 | 73.7843
0 | 0.4561 | 0.00551 | -0.0864 | 82.7768
0.5 | 0.5079 | 0.00554 | -0.0853 | 91.6787
1 | 0.5598 | 0.00559 | -0.0843 | 100.1431
1.5 | 0.6106 | 0.00564 | -0.083 | 108.2624
2 | 0.6613 | 0.00574 | -0.0818 | 115.2091
2.5 | 0.7107 | 0.00585 | -0.0803 | 121.4872
3 | 0.7585 | 0.00598 | -0.0785 | 126.8395
3.5 | 0.8052 | 0.00613 | -0.0765 | 131.354
4 | 0.851 | 0.00628 | -0.0743 | 135.5096
4.5 | 0.8926 | 0.00643 | -0.0713 | 138.818
5 | 0.9265 | 0.00655 | -0.0666 | 141.4504
5.5 | 0.966 | 0.0067 | -0.0632 | 144.1791
6 | 0.9989 | 0.0069 | -0.0585 | 144.7681
6.5 | 1.0126 | 0.00681 | -0.05 | 148.6931
7 | 1.0397 | 0.00701 | -0.0443 | 148.3167

## 117. Re 12M Mach 0.25 (1)
BIGFOIL.COM POLAR EXPORT
GA 30-618
GA 30-618 |  |  |  | Cl Max: | 2.138 | at alpha= | 16.5 | deg
JavaFoil+Calcfoil stall+Eppler ext transition |  |  |  | L/D Max: | 136.942 | at alpha= | 5.5 | deg
Re: | 12000000 |  |  | Cd Min: | 0.0064 | at alpha= | -3 | deg
Mach: | 0.25 |  |  | Cl=0 at alpha= | -4.0692 | deg
|  |  |  | @ Cl=0.1, Cd= | 0.006706
|  |  |  | @ Cl=0.4, Cd= | 0.0068312
|  |  |  | @ Cl=0.6, Cd= | 0.00713
alpha (deg) | Cl | Cd | Cm | Cl/Cd
-18 | -0.824 | 0.11165 | -0.046 | -7.378
-17.5 | -0.847 | 0.10194 | -0.048 | -8.313
-17 | -0.865 | 0.09417 | -0.049 | -9.187
-16.5 | -0.88 | 0.08361 | -0.051 | -10.522
-16 | -0.892 | 0.0726 | -0.054 | -12.285
-15.5 | -0.894 | 0.06705 | -0.055 | -13.336
-15 | -0.895 | 0.05984 | -0.056 | -14.955
-14.5 | -0.894 | 0.05134 | -0.058 | -17.421
-14 | -0.89 | 0.04331 | -0.061 | -20.553
-13.5 | -0.884 | 0.03517 | -0.063 | -25.138
-13 | -0.896 | 0.02154 | -0.068 | -41.604
-12.5 | -0.887 | 0.01597 | -0.071 | -55.579
-12 | -0.868 | 0.01282 | -0.073 | -67.746
-11.5 | -0.839 | 0.01137 | -0.074 | -73.811
-11 | -0.805 | 0.00981 | -0.076 | -82.07
-10.5 | -0.759 | 0.00929 | -0.076 | -81.745
-10 | -0.711 | 0.00877 | -0.077 | -81.009
-9.5 | -0.659 | 0.00869 | -0.078 | -75.851
-9 | -0.605 | 0.00827 | -0.079 | -73.252
-8.5 | -0.55 | 0.00785 | -0.079 | -70.028
-8 | -0.492 | 0.00779 | -0.08 | -63.148
-7.5 | -0.433 | 0.00756 | -0.081 | -57.274
-7 | -0.372 | 0.0073 | -0.082 | -50.988
-6.5 | -0.31 | 0.00714 | -0.082 | -43.493
-6 | -0.248 | 0.00695 | -0.083 | -35.654
-5.5 | -0.184 | 0.00674 | -0.084 | -27.37
-5 | -0.121 | 0.00705 | -0.085 | -17.107
-4.5 | -0.056 | 0.00697 | -0.085 | -8.05
-4 | 0.009 | 0.00692 | -0.086 | 1.259
-3.5 | 0.074 | 0.00691 | -0.087 | 10.691
-3 | 0.139 | 0.0064 | -0.088 | 21.761
-2.5 | 0.205 | 0.00685 | -0.088 | 29.861
-2 | 0.27 | 0.00669 | -0.089 | 40.388
-1.5 | 0.336 | 0.00691 | -0.09 | 48.54
-1 | 0.401 | 0.00683 | -0.091 | 58.718
-0.5 | 0.466 | 0.00693 | -0.091 | 67.204
0 | 0.535 | 0.00709 | -0.092 | 75.447
0.5 | 0.6 | 0.00713 | -0.093 | 84.116
1 | 0.665 | 0.00736 | -0.094 | 90.448
1.5 | 0.73 | 0.00752 | -0.094 | 97.119
2 | 0.795 | 0.00773 | -0.095 | 102.848
2.5 | 0.86 | 0.00786 | -0.096 | 109.452
3 | 0.925 | 0.0081 | -0.097 | 114.187
3.5 | 0.989 | 0.00838 | -0.097 | 118.073
4 | 1.054 | 0.00869 | -0.098 | 121.241
4.5 | 1.117 | 0.00846 | -0.099 | 132.129
5 | 1.181 | 0.00873 | -0.1 | 135.258
5.5 | 1.244 | 0.00908 | -0.1 | 136.942
6 | 1.307 | 0.01003 | -0.101 | 130.229
6.5 | 1.369 | 0.01055 | -0.102 | 129.735
7 | 1.43 | 0.01118 | -0.103 | 127.922
7.5 | 1.491 | 0.01153 | -0.103 | 129.319
8 | 1.551 | 0.01166 | -0.104 | 133.007
8.5 | 1.61 | 0.01235 | -0.105 | 130.372
9 | 1.669 | 0.01276 | -0.106 | 130.715
9.5 | 1.69 | 0.01399 | -0.104 | 120.791
10 | 1.741 | 0.01484 | -0.104 | 117.277
10.5 | 1.789 | 0.01571 | -0.105 | 113.861
11 | 1.836 | 0.01669 | -0.105 | 109.957
11.5 | 1.88 | 0.01778 | -0.106 | 105.749
12 | 1.922 | 0.01914 | -0.106 | 100.447
12.5 | 1.961 | 0.02027 | -0.106 | 96.77
13 | 1.996 | 0.02165 | -0.107 | 92.225
13.5 | 2.028 | 0.02296 | -0.107 | 88.332
14 | 2.057 | 0.02442 | -0.107 | 84.244
14.5 | 2.082 | 0.02631 | -0.108 | 79.133
15 | 2.104 | 0.02841 | -0.108 | 74.048
15.5 | 2.12 | 0.03074 | -0.108 | 68.954
16 | 2.132 | 0.03303 | -0.108 | 64.549
16.5 | 2.138 | 0.03552 | -0.108 | 60.2
17 | 2.138 | 0.03814 | -0.109 | 56.056
17.5 | 2.133 | 0.04074 | -0.109 | 52.358
18 | 2.123 | 0.04382 | -0.109 | 48.442
18.5 | 2.106 | 0.04717 | -0.109 | 44.651
19 | 2.085 | 0.05059 | -0.11 | 41.217
19.5 | 2.058 | 0.05476 | -0.11 | 37.58
20 | 2.024 | 0.05958 | -0.109 | 33.98

## 118. Re 12M Mach 0.25 (2)
BIGFOIL.COM POLAR EXPORT
GA 30-618
GA 30-618 |  |  |  | Cl Max: | 1.0486 | at alpha= | 7 | deg
XFOIL ncrit=9 |  |  |  | L/D Max: | 142.937 | at alpha= | 6.5 | deg
Re: | 12000000 |  |  | Cd Min: | 0.057 | at alpha= | -20 | deg
Mach: | 0.25 |  |  | Cl=0 at alpha= | -4.2002 | deg
|  |  |  | @ Cl=0.1, Cd= | 0.0057341
|  |  |  | @ Cl=0.4, Cd= | 0.0055212
|  |  |  | @ Cl=0.6, Cd= | 0.005683
alpha (deg) | Cl | Cd | Cm | Cl/Cd
-20 | -1.2812 | 0.057 | -0.1259 | -22.4772
-18 | -1.2687 | 0.02081 | -0.169 | -60.9659
-17.5 | -1.2329 | 0.01836 | -0.1697 | -67.1514
-17 | -1.2144 | 0.01652 | -0.1658 | -73.5109
-16.5 | -1.1928 | 0.01523 | -0.1607 | -78.3191
-16 | -1.1684 | 0.01426 | -0.1552 | -81.9355
-15.5 | -1.1403 | 0.01344 | -0.1496 | -84.8438
-15 | -1.1106 | 0.01277 | -0.1438 | -86.9695
-14.5 | -1.0812 | 0.01212 | -0.1377 | -89.2079
-14 | -1.0529 | 0.01155 | -0.1311 | -91.1602
-13.5 | -1.0164 | 0.01105 | -0.1259 | -91.9819
-13 | -0.9704 | 0.01056 | -0.1224 | -91.8939
-12.5 | -0.9218 | 0.01015 | -0.1193 | -90.8177
-12 | -0.8721 | 0.00974 | -0.1164 | -89.538
-11.5 | -0.8211 | 0.0093 | -0.1138 | -88.2903
-11 | -0.769 | 0.00895 | -0.1114 | -85.9218
-10.5 | -0.7144 | 0.00863 | -0.1095 | -82.781
-10 | -0.6598 | 0.00833 | -0.1077 | -79.2077
-9.5 | -0.6054 | 0.008 | -0.1059 | -75.675
-9 | -0.5499 | 0.00776 | -0.1044 | -70.8634
-8.5 | -0.4935 | 0.00752 | -0.103 | -65.625
-8 | -0.4378 | 0.00728 | -0.1016 | -60.1374
-7.5 | -0.38 | 0.00707 | -0.1007 | -53.7482
-7 | -0.3232 | 0.00685 | -0.0996 | -47.1825
-6.5 | -0.2657 | 0.00665 | -0.0987 | -39.9549
-6 | -0.208 | 0.00646 | -0.0979 | -32.1981
-5.5 | -0.1507 | 0.0063 | -0.0971 | -23.9206
-5 | -0.0925 | 0.00614 | -0.0964 | -15.0651
-4.5 | -0.0352 | 0.00601 | -0.0957 | -5.8569
-4 | 0.0235 | 0.00587 | -0.0952 | 4.0034
-3.5 | 0.0809 | 0.00578 | -0.0946 | 13.9965
-3 | 0.1392 | 0.00564 | -0.0941 | 24.6809
-2.5 | 0.1958 | 0.00558 | -0.0934 | 35.0896
-2 | 0.2527 | 0.00551 | -0.0928 | 45.8621
-1.5 | 0.3078 | 0.0055 | -0.0918 | 55.9636
-1 | 0.3616 | 0.0055 | -0.0906 | 65.7455
-0.5 | 0.416 | 0.00553 | -0.0895 | 75.226
0 | 0.4694 | 0.00556 | -0.0883 | 84.4245
0.5 | 0.5227 | 0.00562 | -0.0871 | 93.0071
1 | 0.5755 | 0.00565 | -0.0857 | 101.8584
1.5 | 0.6275 | 0.00572 | -0.0842 | 109.7028
2 | 0.6787 | 0.0058 | -0.0826 | 117.0172
2.5 | 0.7286 | 0.00593 | -0.0807 | 122.8668
3 | 0.7764 | 0.00606 | -0.0785 | 128.1188
3.5 | 0.822 | 0.00622 | -0.0757 | 132.1543
4 | 0.8587 | 0.00635 | -0.0711 | 135.2283
4.5 | 0.8957 | 0.00655 | -0.0666 | 136.7481
5 | 0.9329 | 0.00676 | -0.0622 | 138.003
6 | 1.0082 | 0.00721 | -0.0538 | 139.8336
6.5 | 1.022 | 0.00715 | -0.045 | 142.9371
7 | 1.0486 | 0.00741 | -0.0389 | 141.5115

## 119. Re 12M Mach 0.50 (1)
BIGFOIL.COM POLAR EXPORT
GA 30-618
GA 30-618 |  |  |  | Cl Max: | 1.908 | at alpha= | 11.5 | deg
JavaFoil+Calcfoil stall+Eppler ext transition |  |  |  | L/D Max: | 125.461 | at alpha= | 5.5 | deg
Re: | 12000000 |  |  | Cd Min: | 0.0071 | at alpha= | -4 | deg
Mach: | 0.5 |  |  | Cl=0 at alpha= | -4.0694 | deg
|  |  |  | @ Cl=0.1, Cd= | 0.0074329
|  |  |  | @ Cl=0.4, Cd= | 0.0073606
|  |  |  | @ Cl=0.6, Cd= | 0.007624
alpha (deg) | Cl | Cd | Cm | Cl/Cd
-20 | -0.939 | 0.18129 | -0.046 | -5.178
-19.5 | -0.911 | 0.16979 | -0.046 | -5.363
-19 | -0.886 | 0.14496 | -0.048 | -6.109
-18.5 | -0.856 | 0.13703 | -0.048 | -6.248
-18 | -0.825 | 0.13299 | -0.048 | -6.205
-17.5 | -0.792 | 0.16042 | -0.046 | -4.934
-17 | -0.765 | 0.12575 | -0.047 | -6.083
-16.5 | -0.734 | 0.12181 | -0.047 | -6.029
-16 | -0.705 | 0.11855 | -0.046 | -5.944
-15.5 | -0.677 | 0.12099 | -0.048 | -5.6
-15 | -0.649 | 0.11038 | -0.049 | -5.883
-14.5 | -0.62 | 0.10412 | -0.049 | -5.953
-14 | -0.59 | 0.10002 | -0.049 | -5.896
-13.5 | -0.561 | 0.09246 | -0.05 | -6.063
-13 | -0.53 | 0.08916 | -0.049 | -5.943
-12.5 | -0.499 | 0.08604 | -0.048 | -5.804
-12 | -0.469 | 0.08392 | -0.046 | -5.584
-11.5 | -0.442 | 0.08026 | -0.05 | -5.503
-11 | -0.413 | 0.07315 | -0.052 | -5.649
-10.5 | -0.382 | 0.069 | -0.051 | -5.544
-10 | -0.355 | 0.06125 | -0.055 | -5.803
-9.5 | -0.498 | 0.0357 | -0.071 | -13.964
-9 | -0.561 | 0.01464 | -0.084 | -38.331
-8.5 | -0.551 | 0.01108 | -0.087 | -49.72
-8 | -0.516 | 0.00946 | -0.089 | -54.527
-7.5 | -0.462 | 0.00829 | -0.09 | -55.74
-7 | -0.402 | 0.00858 | -0.091 | -46.894
-6.5 | -0.339 | 0.00815 | -0.092 | -41.58
-6 | -0.272 | 0.0078 | -0.093 | -34.878
-5.5 | -0.204 | 0.00744 | -0.094 | -27.368
-5 | -0.133 | 0.00744 | -0.094 | -17.936
-4.5 | -0.062 | 0.00761 | -0.095 | -8.187
-4 | 0.01 | 0.0071 | -0.096 | 1.367
-3.5 | 0.082 | 0.00746 | -0.097 | 11.03
-3 | 0.155 | 0.00735 | -0.098 | 21.102
-2.5 | 0.228 | 0.00712 | -0.099 | 32.062
-2 | 0.302 | 0.00726 | -0.1 | 41.522
-1.5 | 0.375 | 0.00743 | -0.1 | 50.442
-1 | 0.447 | 0.00723 | -0.101 | 61.897
-0.5 | 0.52 | 0.00765 | -0.102 | 67.955
0 | 0.597 | 0.00761 | -0.103 | 78.436
0.5 | 0.67 | 0.00795 | -0.104 | 84.274
1 | 0.742 | 0.0082 | -0.105 | 90.493
1.5 | 0.815 | 0.0084 | -0.105 | 97.003
2 | 0.887 | 0.00869 | -0.106 | 102.09
2.5 | 0.959 | 0.00892 | -0.107 | 107.513
3 | 1.031 | 0.00932 | -0.108 | 110.549
3.5 | 1.102 | 0.00974 | -0.109 | 113.115
4 | 1.173 | 0.01018 | -0.11 | 115.237
4.5 | 1.243 | 0.01059 | -0.111 | 117.369
5 | 1.313 | 0.01099 | -0.111 | 119.454
5.5 | 1.382 | 0.01101 | -0.112 | 125.461
6 | 1.449 | 0.01176 | -0.113 | 123.227
6.5 | 1.484 | 0.01363 | -0.111 | 108.874
7 | 1.544 | 0.01469 | -0.112 | 105.103
7.5 | 1.602 | 0.01557 | -0.112 | 102.839
8 | 1.657 | 0.01634 | -0.113 | 101.447
8.5 | 1.71 | 0.01754 | -0.113 | 97.525
9 | 1.759 | 0.01914 | -0.113 | 91.881
9.5 | 1.801 | 0.02075 | -0.114 | 86.812
10 | 1.839 | 0.02247 | -0.114 | 81.852
10.5 | 1.871 | 0.02475 | -0.114 | 75.603
11 | 1.894 | 0.02723 | -0.115 | 69.565
11.5 | 1.908 | 0.03007 | -0.115 | 63.437
12 | 1.905 | 0.03315 | -0.115 | 57.453
12.5 | 1.869 | 0.03686 | -0.115 | 50.709
13 | 1.77 | 0.04324 | -0.115 | 40.942
13.5 | 1.16 | 0.06147 | -0.112 | 18.875
14 | 1.191 | 0.0616 | -0.113 | 19.333
14.5 | 1.214 | 0.06864 | -0.112 | 17.689
15 | 1.221 | 0.08473 | -0.109 | 14.415
15.5 | 1.201 | 0.11563 | -0.099 | 10.385
16 | 1.235 | 0.11996 | -0.101 | 10.293
16.5 | 1.255 | 0.13318 | -0.099 | 9.421

## 120. Re 12M Mach 0.50 (2)
BIGFOIL.COM POLAR EXPORT
GA 30-618
GA 30-618 |  |  |  | Cl Max: | 1.6969 | at alpha= | 16 | deg
XFOIL ncrit=9 |  |  |  | L/D Max: | 121.307 | at alpha= | 3.5 | deg
Re: | 12000000 |  |  | Cd Min: | 0.13463 | at alpha= | 20 | deg
Mach: | 0.5 |  |  | Cl=0 at alpha= | -4.1761 | deg
|  |  |  | @ Cl=0.1, Cd= | 0.0060615
|  |  |  | @ Cl=0.4, Cd= | 0.005778
|  |  |  | @ Cl=0.6, Cd= | 0.0060026
alpha (deg) | Cl | Cd | Cm | Cl/Cd
-15.5 | -0.4974 | 0.09934 | -0.1218 | -5.007
-15 | -0.5218 | 0.08916 | -0.1294 | -5.8524
-14.5 | -0.5456 | 0.07913 | -0.1375 | -6.895
-14 | -0.5717 | 0.06929 | -0.1457 | -8.2508
-13.5 | -0.5998 | 0.05943 | -0.1542 | -10.0925
-13 | -0.6175 | 0.04711 | -0.171 | -13.1076
-12.5 | -0.6414 | 0.03556 | -0.1847 | -18.0371
-12 | -0.6607 | 0.024 | -0.1985 | -27.5292
-11.5 | -0.6941 | 0.01822 | -0.1966 | -38.0955
-11 | -0.7301 | 0.01483 | -0.1854 | -49.2313
-10.5 | -0.7523 | 0.01259 | -0.1708 | -59.7538
-10 | -0.75 | 0.01102 | -0.157 | -68.0581
-9.5 | -0.7076 | 0.00991 | -0.1482 | -71.4026
-9 | -0.6478 | 0.00922 | -0.1418 | -70.2603
-8.5 | -0.5846 | 0.00872 | -0.1364 | -67.0413
-8 | -0.5181 | 0.00828 | -0.1319 | -62.5725
-7.5 | -0.451 | 0.00796 | -0.1279 | -56.6583
-7 | -0.3825 | 0.00761 | -0.1246 | -50.2628
-6.5 | -0.3145 | 0.00732 | -0.1216 | -42.9645
-6 | -0.2466 | 0.00707 | -0.119 | -34.8798
-5.5 | -0.1778 | 0.00681 | -0.1168 | -26.1087
-5 | -0.1112 | 0.00661 | -0.1145 | -16.823
-4.5 | -0.0434 | 0.00639 | -0.1127 | -6.7919
-4 | 0.0236 | 0.00623 | -0.1109 | 3.7881
-3.5 | 0.0906 | 0.00608 | -0.1094 | 14.9013
-3 | 0.1567 | 0.00595 | -0.1079 | 26.3361
-2.5 | 0.2223 | 0.00584 | -0.1064 | 38.0651
-2 | 0.2858 | 0.00579 | -0.1047 | 49.361
-1.5 | 0.3472 | 0.00576 | -0.1027 | 60.2778
-1 | 0.4057 | 0.00578 | -0.1002 | 70.1903
-0.5 | 0.4623 | 0.00588 | -0.0974 | 78.6224
0 | 0.5196 | 0.00592 | -0.0947 | 87.7703
0.5 | 0.576 | 0.00598 | -0.0919 | 96.3211
1 | 0.629 | 0.00603 | -0.0885 | 104.3118
1.5 | 0.6727 | 0.00609 | -0.0831 | 110.4598
2 | 0.7165 | 0.00618 | -0.0778 | 115.9385
2.5 | 0.7586 | 0.0064 | -0.0722 | 118.5312
3 | 0.8007 | 0.00668 | -0.0668 | 119.8653
3.5 | 0.8443 | 0.00696 | -0.0616 | 121.3075
4 | 0.8822 | 0.00734 | -0.0556 | 120.1907
4.5 | 0.9199 | 0.00778 | -0.0496 | 118.2391
5 | 0.9549 | 0.00835 | -0.0434 | 114.3593
5.5 | 0.9917 | 0.00898 | -0.0377 | 110.4343
6 | 1.0318 | 0.00963 | -0.0327 | 107.1443
6.5 | 1.0678 | 0.01047 | -0.0272 | 101.9866
7 | 1.2194 | 0.01119 | -0.0451 | 108.9723
7.5 | 1.3281 | 0.01255 | -0.0542 | 105.8247
8 | 1.3605 | 0.01433 | -0.0492 | 94.9407
8.5 | 1.4151 | 0.01625 | -0.0486 | 87.0831
9 | 1.4488 | 0.01818 | -0.0442 | 79.692
9.5 | 1.4787 | 0.02043 | -0.0398 | 72.3789
10 | 1.5064 | 0.02291 | -0.0354 | 65.7529
10.5 | 1.5347 | 0.02554 | -0.0313 | 60.0901
11 | 1.5649 | 0.02819 | -0.0276 | 55.5126
11.5 | 1.5885 | 0.03134 | -0.0237 | 50.686
12 | 1.6136 | 0.03452 | -0.0201 | 46.7439
12.5 | 1.6336 | 0.03816 | -0.0165 | 42.8092
13 | 1.6548 | 0.04184 | -0.0132 | 39.5507
13.5 | 1.6643 | 0.04644 | -0.01 | 35.8376
14 | 1.6731 | 0.05122 | -0.0071 | 32.665
14.5 | 1.6803 | 0.05632 | -0.0046 | 29.8349
15 | 1.6895 | 0.0614 | -0.0024 | 27.5163
15.5 | 1.6959 | 0.06687 | -0.0006 | 25.3611
16 | 1.6969 | 0.07289 | 0.0008 | 23.2803
16.5 | 1.6953 | 0.07935 | 0.0017 | 21.3648
17 | 1.6883 | 0.08636 | 0.002 | 19.5496
17.5 | 1.6839 | 0.09336 | 0.0019 | 18.0366
18 | 1.6715 | 0.10122 | 0.0011 | 16.5135
18.5 | 1.6591 | 0.10928 | -0.0003 | 15.1821
19 | 1.6471 | 0.11752 | -0.0023 | 14.0155
19.5 | 1.635 | 0.12588 | -0.0048 | 12.9886
20 | 1.6217 | 0.13463 | -0.008 | 12.0456

## 121. Re 14M Mach 0.00 (1)
BIGFOIL.COM POLAR EXPORT
GA 30-618
GA 30-618 |  |  |  | Cl Max: | 2.229 | at alpha= | 19.5 | deg
JavaFoil+Calcfoil stall+Eppler ext transition |  |  |  | L/D Max: | 138.782 | at alpha= | 9 | deg
Re: | 14000000 |  |  | Cd Min: | 0.00647 | at alpha= | -2.5 | deg
Mach: | 0 |  |  | Cl=0 at alpha= | -4.0645 | deg
|  |  |  | @ Cl=0.1, Cd= | 0.0065056
|  |  |  | @ Cl=0.4, Cd= | 0.0067933
|  |  |  | @ Cl=0.6, Cd= | 0.0070252
alpha (deg) | Cl | Cd | Cm | Cl/Cd
-20 | -1.041 | 0.10562 | -0.047 | -9.859
-19.5 | -1.046 | 0.09888 | -0.048 | -10.574
-19 | -1.049 | 0.09189 | -0.049 | -11.414
-18.5 | -1.052 | 0.0837 | -0.05 | -12.564
-18 | -1.05 | 0.07737 | -0.051 | -13.577
-17.5 | -1.048 | 0.07063 | -0.052 | -14.84
-17 | -1.044 | 0.06315 | -0.054 | -16.537
-16.5 | -1.036 | 0.05678 | -0.055 | -18.245
-16 | -1.03 | 0.04825 | -0.057 | -21.34
-15.5 | -1.017 | 0.04236 | -0.058 | -24.014
-15 | -1.003 | 0.03671 | -0.06 | -27.32
-14.5 | -1.014 | 0.02286 | -0.064 | -44.343
-14 | -1.004 | 0.01715 | -0.066 | -58.559
-13.5 | -0.984 | 0.01429 | -0.068 | -68.823
-13 | -0.958 | 0.01228 | -0.069 | -78.076
-12.5 | -0.931 | 0.01081 | -0.071 | -86.078
-12 | -0.892 | 0.01013 | -0.072 | -88.109
-11.5 | -0.848 | 0.01012 | -0.073 | -83.79
-11 | -0.801 | 0.0092 | -0.073 | -87.114
-10.5 | -0.752 | 0.00843 | -0.074 | -89.253
-10 | -0.701 | 0.00803 | -0.075 | -87.23
-9.5 | -0.648 | 0.00798 | -0.075 | -81.206
-9 | -0.593 | 0.00761 | -0.076 | -77.942
-8.5 | -0.537 | 0.00733 | -0.077 | -73.308
-8 | -0.48 | 0.00744 | -0.078 | -64.508
-7.5 | -0.422 | 0.00725 | -0.078 | -58.199
-7 | -0.362 | 0.007 | -0.079 | -51.702
-6.5 | -0.302 | 0.00688 | -0.08 | -43.876
-6 | -0.241 | 0.00672 | -0.08 | -35.836
-5.5 | -0.179 | 0.00701 | -0.081 | -25.558
-5 | -0.117 | 0.00683 | -0.082 | -17.119
-4.5 | -0.054 | 0.00678 | -0.083 | -8.028
-4 | 0.008 | 0.00653 | -0.083 | 1.295
-3.5 | 0.072 | 0.00651 | -0.084 | 10.991
-3 | 0.135 | 0.0065 | -0.085 | 20.763
-2.5 | 0.198 | 0.00647 | -0.086 | 30.624
-2 | 0.262 | 0.0065 | -0.086 | 40.256
-1.5 | 0.325 | 0.00674 | -0.087 | 48.231
-1 | 0.388 | 0.00678 | -0.088 | 57.274
-0.5 | 0.451 | 0.00685 | -0.088 | 65.938
0 | 0.518 | 0.00674 | -0.089 | 76.866
0.5 | 0.581 | 0.00698 | -0.09 | 83.271
1 | 0.644 | 0.00713 | -0.091 | 90.326
1.5 | 0.708 | 0.00727 | -0.091 | 97.342
2 | 0.771 | 0.00739 | -0.092 | 104.262
2.5 | 0.833 | 0.00756 | -0.093 | 110.282
3 | 0.896 | 0.00782 | -0.094 | 114.615
3.5 | 0.959 | 0.00804 | -0.094 | 119.257
4 | 1.021 | 0.00825 | -0.095 | 123.694
4.5 | 1.083 | 0.00805 | -0.096 | 134.561
5 | 1.145 | 0.00832 | -0.097 | 137.53
5.5 | 1.206 | 0.00908 | -0.097 | 132.862
6 | 1.267 | 0.00949 | -0.098 | 133.462
6.5 | 1.327 | 0.01003 | -0.099 | 132.331
7 | 1.388 | 0.01042 | -0.099 | 133.151
7.5 | 1.447 | 0.01067 | -0.1 | 135.603
8 | 1.506 | 0.01121 | -0.101 | 134.296
8.5 | 1.564 | 0.01129 | -0.101 | 138.571
9 | 1.621 | 0.01168 | -0.102 | 138.782
9.5 | 1.677 | 0.01231 | -0.103 | 136.304
10 | 1.732 | 0.01285 | -0.104 | 134.814
10.5 | 1.786 | 0.01357 | -0.104 | 131.61
11 | 1.801 | 0.01477 | -0.103 | 121.914
11.5 | 1.847 | 0.0157 | -0.103 | 117.647
12 | 1.892 | 0.01653 | -0.104 | 114.431
12.5 | 1.934 | 0.0175 | -0.104 | 110.535
13 | 1.974 | 0.0186 | -0.104 | 106.099
13.5 | 2.011 | 0.01958 | -0.105 | 102.695
14 | 2.045 | 0.02071 | -0.105 | 98.748
14.5 | 2.077 | 0.02216 | -0.105 | 93.737
15 | 2.106 | 0.02385 | -0.105 | 88.306
15.5 | 2.132 | 0.02547 | -0.106 | 83.718
16 | 2.156 | 0.02706 | -0.106 | 79.673
16.5 | 2.177 | 0.02897 | -0.106 | 75.141
17 | 2.193 | 0.03091 | -0.106 | 70.939
17.5 | 2.206 | 0.03284 | -0.107 | 67.175
18 | 2.216 | 0.03499 | -0.107 | 63.335
18.5 | 2.223 | 0.037 | -0.107 | 60.092
19 | 2.228 | 0.03943 | -0.108 | 56.502
19.5 | 2.229 | 0.04185 | -0.108 | 53.257
20 | 2.227 | 0.04482 | -0.108 | 49.678

## 122. Re 14M Mach 0.00 (2)
BIGFOIL.COM POLAR EXPORT
GA 30-618
GA 30-618 |  |  |  | Cl Max: | 1.0696 | at alpha= | 7.5 | deg
XFOIL ncrit=9 |  |  |  | L/D Max: | 150.301 | at alpha= | 7 | deg
Re: | 14000000 |  |  | Cd Min: | 0.01926 | at alpha= | -20 | deg
Mach: | 0 |  |  | Cl=0 at alpha= | -4.1986 | deg
|  |  |  | @ Cl=0.1, Cd= | 0.005558
|  |  |  | @ Cl=0.4, Cd= | 0.00545
|  |  |  | @ Cl=0.6, Cd= | 0.0056099
alpha (deg) | Cl | Cd | Cm | Cl/Cd
-20 | -1.4889 | 0.01926 | -0.1329 | -77.3053
-19.5 | -1.3564 | 0.01727 | -0.1515 | -78.5408
-19 | -1.3332 | 0.01584 | -0.1491 | -84.1667
-18.5 | -1.3097 | 0.0149 | -0.1455 | -87.8993
-18 | -1.2859 | 0.01409 | -0.1413 | -91.2633
-17.5 | -1.2599 | 0.01343 | -0.137 | -93.8124
-17 | -1.2318 | 0.01285 | -0.1327 | -95.8599
-16.5 | -1.2033 | 0.01234 | -0.1281 | -97.5122
-16 | -1.1744 | 0.01183 | -0.1234 | -99.273
-15.5 | -1.1499 | 0.01135 | -0.1177 | -101.3128
-15 | -1.1141 | 0.01093 | -0.114 | -101.9305
-14.5 | -1.0722 | 0.0105 | -0.1114 | -102.1143
-14 | -1.0281 | 0.01014 | -0.1092 | -101.3905
-13.5 | -0.9818 | 0.00981 | -0.1073 | -100.0815
-13 | -0.9341 | 0.00946 | -0.1056 | -98.7421
-12.5 | -0.8871 | 0.00911 | -0.1038 | -97.3765
-12 | -0.8379 | 0.00877 | -0.1023 | -95.5416
-11.5 | -0.7873 | 0.00849 | -0.1011 | -92.7326
-11 | -0.7361 | 0.00825 | -0.1 | -89.2242
-10.5 | -0.6841 | 0.00796 | -0.099 | -85.9422
-10 | -0.6328 | 0.00771 | -0.0978 | -82.0752
-9.5 | -0.5797 | 0.00749 | -0.097 | -77.3965
-9 | -0.5266 | 0.0073 | -0.0961 | -72.137
-8.5 | -0.4734 | 0.00708 | -0.0953 | -66.8644
-8 | -0.419 | 0.0069 | -0.0947 | -60.7246
-7.5 | -0.3646 | 0.00669 | -0.0941 | -54.4993
-7 | -0.31 | 0.00654 | -0.0936 | -47.4006
-6.5 | -0.2547 | 0.00635 | -0.0931 | -40.1102
-6 | -0.2003 | 0.00621 | -0.0925 | -32.2544
-5.5 | -0.1446 | 0.00604 | -0.0922 | -23.9404
-5 | -0.0895 | 0.00593 | -0.0917 | -15.0927
-4.5 | -0.0334 | 0.00579 | -0.0915 | -5.7686
-4 | 0.022 | 0.00569 | -0.0911 | 3.8664
-3.5 | 0.0781 | 0.00559 | -0.0908 | 13.9714
-3 | 0.1329 | 0.00551 | -0.0903 | 24.1198
-2.5 | 0.1884 | 0.00542 | -0.09 | 34.7601
-2 | 0.2427 | 0.00539 | -0.0894 | 45.0278
-1.5 | 0.2951 | 0.0054 | -0.0885 | 54.6481
-1 | 0.3475 | 0.0054 | -0.0876 | 64.3519
-0.5 | 0.4 | 0.00545 | -0.0867 | 73.3945
0 | 0.4524 | 0.00548 | -0.0858 | 82.5547
0.5 | 0.5045 | 0.00552 | -0.0848 | 91.3949
1 | 0.5561 | 0.00555 | -0.0838 | 100.1982
1.5 | 0.6074 | 0.00562 | -0.0828 | 108.0783
2 | 0.6581 | 0.0057 | -0.0816 | 115.4561
2.5 | 0.7065 | 0.00582 | -0.08 | 121.3918
3 | 0.7547 | 0.00596 | -0.0784 | 126.6275
3.5 | 0.8019 | 0.00611 | -0.0766 | 131.2439
4 | 0.8485 | 0.00622 | -0.0747 | 136.4148
4.5 | 0.8949 | 0.00634 | -0.0727 | 141.1514
5 | 0.9312 | 0.00645 | -0.0686 | 144.3721
5.5 | 0.9662 | 0.00663 | -0.0644 | 145.7315
6 | 1.0005 | 0.00686 | -0.06 | 145.8455
6.5 | 1.0166 | 0.00687 | -0.0521 | 147.9767
7 | 1.0476 | 0.00697 | -0.0473 | 150.3013
7.5 | 1.0696 | 0.00719 | -0.0407 | 148.7622

## 123. Re 14M Mach 0.10 (1)
BIGFOIL.COM POLAR EXPORT
GA 30-618
GA 30-618 |  |  |  | Cl Max: | 2.214 | at alpha= | 19 | deg
JavaFoil+Calcfoil stall+Eppler ext transition |  |  |  | L/D Max: | 137.703 | at alpha= | 9 | deg
Re: | 14000000 |  |  | Cd Min: | 0.00644 | at alpha= | -3.5 | deg
Mach: | 0.1 |  |  | Cl=0 at alpha= | -4.0635 | deg
|  |  |  | @ Cl=0.1, Cd= | 0.0065494
|  |  |  | @ Cl=0.4, Cd= | 0.0068331
|  |  |  | @ Cl=0.6, Cd= | 0.0070325
alpha (deg) | Cl | Cd | Cm | Cl/Cd
-20 | -1.005 | 0.11049 | -0.047 | -9.094
-19.5 | -1.013 | 0.1033 | -0.047 | -9.803
-19 | -1.02 | 0.09438 | -0.049 | -10.812
-18.5 | -1.024 | 0.0878 | -0.05 | -11.666
-18 | -1.026 | 0.08103 | -0.051 | -12.664
-17.5 | -1.026 | 0.0746 | -0.052 | -13.747
-17 | -1.025 | 0.06651 | -0.053 | -15.408
-16.5 | -1.018 | 0.06017 | -0.055 | -16.921
-16 | -1.014 | 0.05128 | -0.057 | -19.772
-15.5 | -1.001 | 0.04641 | -0.058 | -21.571
-15 | -0.991 | 0.03931 | -0.059 | -25.202
-14.5 | -0.994 | 0.02741 | -0.063 | -36.262
-14 | -0.99 | 0.01985 | -0.066 | -49.85
-13.5 | -0.974 | 0.01565 | -0.068 | -62.25
-13 | -0.952 | 0.01311 | -0.069 | -72.627
-12.5 | -0.926 | 0.01124 | -0.071 | -82.368
-12 | -0.892 | 0.01029 | -0.072 | -86.757
-11.5 | -0.849 | 0.01022 | -0.073 | -83.038
-11 | -0.802 | 0.0093 | -0.074 | -86.242
-10.5 | -0.754 | 0.00849 | -0.074 | -88.796
-10 | -0.703 | 0.00812 | -0.075 | -86.491
-9.5 | -0.65 | 0.00809 | -0.076 | -80.373
-9 | -0.595 | 0.0077 | -0.077 | -77.302
-8.5 | -0.539 | 0.00743 | -0.077 | -72.632
-8 | -0.482 | 0.00745 | -0.078 | -64.733
-7.5 | -0.423 | 0.00721 | -0.079 | -58.766
-7 | -0.364 | 0.00705 | -0.079 | -51.587
-6.5 | -0.303 | 0.00688 | -0.08 | -44.061
-6 | -0.242 | 0.00676 | -0.081 | -35.765
-5.5 | -0.18 | 0.00694 | -0.082 | -25.913
-5 | -0.117 | 0.00687 | -0.082 | -17.093
-4.5 | -0.055 | 0.00677 | -0.083 | -8.069
-4 | 0.008 | 0.00652 | -0.084 | 1.302
-3.5 | 0.072 | 0.00644 | -0.085 | 11.161
-3 | 0.136 | 0.00669 | -0.085 | 20.254
-2.5 | 0.199 | 0.00646 | -0.086 | 30.844
-2 | 0.263 | 0.00655 | -0.087 | 40.128
-1.5 | 0.327 | 0.00679 | -0.087 | 48.102
-1 | 0.39 | 0.00683 | -0.088 | 57.126
-0.5 | 0.454 | 0.00685 | -0.089 | 66.223
0 | 0.52 | 0.00678 | -0.09 | 76.699
0.5 | 0.584 | 0.00698 | -0.09 | 83.679
1 | 0.648 | 0.00719 | -0.091 | 90.107
1.5 | 0.711 | 0.00728 | -0.092 | 97.737
2 | 0.774 | 0.0074 | -0.093 | 104.604
2.5 | 0.838 | 0.00761 | -0.093 | 109.999
3 | 0.901 | 0.0078 | -0.094 | 115.529
3.5 | 0.963 | 0.00806 | -0.095 | 119.522
4 | 1.026 | 0.00832 | -0.096 | 123.327
4.5 | 1.088 | 0.00812 | -0.096 | 134.065
5 | 1.15 | 0.00838 | -0.097 | 137.346
5.5 | 1.212 | 0.00915 | -0.098 | 132.483
6 | 1.273 | 0.00964 | -0.098 | 132.118
6.5 | 1.334 | 0.0101 | -0.099 | 132.014
7 | 1.394 | 0.01051 | -0.1 | 132.698
7.5 | 1.454 | 0.01077 | -0.101 | 135.042
8 | 1.513 | 0.01131 | -0.101 | 133.777
8.5 | 1.571 | 0.01141 | -0.102 | 137.689
9 | 1.629 | 0.01183 | -0.103 | 137.703
9.5 | 1.685 | 0.01242 | -0.103 | 135.671
10 | 1.74 | 0.013 | -0.104 | 133.806
10.5 | 1.768 | 0.01395 | -0.103 | 126.713
11 | 1.807 | 0.01502 | -0.103 | 120.302
11.5 | 1.853 | 0.01594 | -0.103 | 116.232
12 | 1.898 | 0.01681 | -0.104 | 112.855
12.5 | 1.939 | 0.01781 | -0.104 | 108.882
13 | 1.979 | 0.01894 | -0.105 | 104.45
13.5 | 2.015 | 0.01997 | -0.105 | 100.9
14 | 2.049 | 0.02115 | -0.105 | 96.859
14.5 | 2.079 | 0.02263 | -0.105 | 91.85
15 | 2.107 | 0.02434 | -0.106 | 86.578
15.5 | 2.133 | 0.02604 | -0.106 | 81.898
16 | 2.155 | 0.02787 | -0.106 | 77.328
16.5 | 2.174 | 0.0298 | -0.106 | 72.931
17 | 2.188 | 0.0317 | -0.107 | 69.014
17.5 | 2.199 | 0.03375 | -0.107 | 65.164
18 | 2.207 | 0.03593 | -0.107 | 61.429
18.5 | 2.212 | 0.03833 | -0.108 | 57.717
19 | 2.214 | 0.04066 | -0.108 | 54.444
19.5 | 2.212 | 0.04326 | -0.108 | 51.128
20 | 2.206 | 0.04632 | -0.108 | 47.619

## 124. Re 14M Mach 0.10 (2)
BIGFOIL.COM POLAR EXPORT
GA 30-618
GA 30-618 |  |  |  | Cl Max: | 1.8633 | at alpha= | 20 | deg
XFOIL ncrit=9 |  |  |  | L/D Max: | 155.107 | at alpha= | 8.5 | deg
Re: | 14000000 |  |  | Cd Min: | 0.05618 | at alpha= | 20 | deg
Mach: | 0.1 |  |  | Cl=0 at alpha= | -4.198 | deg
|  |  |  | @ Cl=0.1, Cd= | 0.0055688
|  |  |  | @ Cl=0.4, Cd= | 0.0054579
|  |  |  | @ Cl=0.6, Cd= | 0.0056158
alpha (deg) | Cl | Cd | Cm | Cl/Cd
-19.5 | -1.3772 | 0.01865 | -0.1515 | -73.8445
-19 | -1.3302 | 0.01678 | -0.1542 | -79.2729
-18.5 | -1.3069 | 0.0156 | -0.1509 | -83.7756
-18 | -1.2856 | 0.0146 | -0.1465 | -88.0548
-17.5 | -1.2607 | 0.01383 | -0.1421 | -91.1569
-17 | -1.2336 | 0.01317 | -0.1375 | -93.6674
-16.5 | -1.2053 | 0.01262 | -0.1329 | -95.5071
-16 | -1.1749 | 0.01209 | -0.1283 | -97.1795
-15.5 | -1.1482 | 0.01157 | -0.1228 | -99.2394
-15 | -1.1189 | 0.01116 | -0.1176 | -100.2599
-14.5 | -1.0785 | 0.01068 | -0.1145 | -100.9831
-14 | -1.035 | 0.01029 | -0.1119 | -100.5831
-13.5 | -0.9889 | 0.00993 | -0.1097 | -99.5871
-13 | -0.9407 | 0.00959 | -0.1079 | -98.0918
-12.5 | -0.8932 | 0.00924 | -0.1059 | -96.6667
-12 | -0.8439 | 0.00887 | -0.1043 | -95.1409
-11.5 | -0.7933 | 0.00856 | -0.1028 | -92.6752
-11 | -0.7418 | 0.00831 | -0.1015 | -89.2659
-10.5 | -0.6891 | 0.00804 | -0.1005 | -85.709
-10 | -0.6374 | 0.00778 | -0.0992 | -81.928
-9.5 | -0.5841 | 0.00753 | -0.0982 | -77.5697
-9 | -0.5305 | 0.00735 | -0.0973 | -72.1769
-8.5 | -0.4769 | 0.00712 | -0.0964 | -66.9803
-8 | -0.4221 | 0.00693 | -0.0957 | -60.9091
-7.5 | -0.3672 | 0.00672 | -0.0951 | -54.6429
-7 | -0.3122 | 0.00657 | -0.0944 | -47.519
-6.5 | -0.2566 | 0.00637 | -0.0939 | -40.2826
-6 | -0.2018 | 0.00623 | -0.0933 | -32.3917
-5.5 | -0.1456 | 0.00606 | -0.0929 | -24.0264
-5 | -0.0901 | 0.00595 | -0.0924 | -15.1429
-4.5 | -0.0337 | 0.0058 | -0.0921 | -5.8103
-4 | 0.0221 | 0.0057 | -0.0917 | 3.8772
-3.5 | 0.0785 | 0.0056 | -0.0914 | 14.0179
-3 | 0.1337 | 0.00552 | -0.0909 | 24.221
-2.5 | 0.1896 | 0.00543 | -0.0905 | 34.9171
-2 | 0.2442 | 0.0054 | -0.0899 | 45.2222
-1.5 | 0.2968 | 0.00541 | -0.0889 | 54.8614
-1 | 0.3494 | 0.00541 | -0.088 | 64.5841
-0.5 | 0.4022 | 0.00546 | -0.0871 | 73.663
0 | 0.455 | 0.00549 | -0.0862 | 82.878
0.5 | 0.5072 | 0.00553 | -0.0852 | 91.7179
1 | 0.5591 | 0.00556 | -0.0841 | 100.5576
1.5 | 0.6104 | 0.00563 | -0.083 | 108.4192
2 | 0.6613 | 0.00572 | -0.0818 | 115.6119
2.5 | 0.7099 | 0.00584 | -0.0801 | 121.5582
3 | 0.7581 | 0.00597 | -0.0784 | 126.9849
3.5 | 0.8053 | 0.00612 | -0.0765 | 131.585
4 | 0.8518 | 0.00624 | -0.0745 | 136.5064
4.5 | 0.8977 | 0.00636 | -0.0724 | 141.1478
5 | 0.9315 | 0.00646 | -0.0676 | 144.195
5.5 | 0.9676 | 0.00667 | -0.0635 | 145.0675
6 | 1.0025 | 0.00691 | -0.0592 | 145.0796
6.5 | 1.0189 | 0.00693 | -0.0513 | 147.0274
7 | 1.0495 | 0.00703 | -0.0463 | 149.2888
7.5 | 1.0706 | 0.00726 | -0.0395 | 147.4656
8 | 1.2128 | 0.00786 | -0.0592 | 154.3003
8.5 | 1.3029 | 0.0084 | -0.0674 | 155.1071
9 | 1.3402 | 0.00903 | -0.0645 | 148.4164
9.5 | 1.3958 | 0.0097 | -0.0657 | 143.8969
10 | 1.4362 | 0.01045 | -0.0639 | 137.4354
10.5 | 1.4678 | 0.01129 | -0.0605 | 130.0089
11 | 1.501 | 0.01221 | -0.0577 | 122.932
11.5 | 1.5334 | 0.01324 | -0.055 | 115.8157
12 | 1.5637 | 0.01445 | -0.0522 | 108.2145
12.5 | 1.5919 | 0.01585 | -0.0495 | 100.4353
13 | 1.619 | 0.01737 | -0.0468 | 93.2067
13.5 | 1.6461 | 0.01896 | -0.0443 | 86.8196
14 | 1.6724 | 0.02066 | -0.0419 | 80.9487
14.5 | 1.695 | 0.02266 | -0.0395 | 74.8014
15 | 1.7169 | 0.02479 | -0.0371 | 69.2578
15.5 | 1.7405 | 0.02689 | -0.0351 | 64.7267
16 | 1.7615 | 0.02924 | -0.0331 | 60.2428
16.5 | 1.7822 | 0.03165 | -0.0313 | 56.3096
17 | 1.8006 | 0.03436 | -0.0295 | 52.404
17.5 | 1.8139 | 0.03752 | -0.0277 | 48.3449
18 | 1.8299 | 0.04058 | -0.0262 | 45.0936
18.5 | 1.842 | 0.04404 | -0.0248 | 41.8256
19 | 1.8516 | 0.04775 | -0.0234 | 38.777
19.5 | 1.8573 | 0.05194 | -0.0222 | 35.7586
20 | 1.8633 | 0.05618 | -0.0213 | 33.1666

## 125. Re 14M Mach 0.25 (1)
BIGFOIL.COM POLAR EXPORT
GA 30-618
GA 30-618 |  |  |  | Cl Max: | 2.14 | at alpha= | 16.5 | deg
JavaFoil+Calcfoil stall+Eppler ext transition |  |  |  | L/D Max: | 137.203 | at alpha= | 8 | deg
Re: | 14000000 |  |  | Cd Min: | 0.00654 | at alpha= | -2.5 | deg
Mach: | 0.25 |  |  | Cl=0 at alpha= | -4.0692 | deg
|  |  |  | @ Cl=0.1, Cd= | 0.006664
|  |  |  | @ Cl=0.4, Cd= | 0.0069885
|  |  |  | @ Cl=0.6, Cd= | 0.00716
alpha (deg) | Cl | Cd | Cm | Cl/Cd
-18 | -0.825 | 0.10901 | -0.047 | -7.572
-17.5 | -0.849 | 0.10054 | -0.048 | -8.44
-17 | -0.867 | 0.09193 | -0.05 | -9.431
-16.5 | -0.881 | 0.08268 | -0.051 | -10.651
-16 | -0.893 | 0.07178 | -0.054 | -12.437
-15.5 | -0.897 | 0.06475 | -0.055 | -13.852
-15 | -0.898 | 0.05739 | -0.057 | -15.651
-14.5 | -0.898 | 0.04891 | -0.059 | -18.362
-14 | -0.892 | 0.04235 | -0.061 | -21.055
-13.5 | -0.885 | 0.03481 | -0.063 | -25.413
-13 | -0.9 | 0.02023 | -0.068 | -44.52
-12.5 | -0.889 | 0.01541 | -0.071 | -57.719
-12 | -0.87 | 0.01286 | -0.073 | -67.676
-11.5 | -0.844 | 0.01121 | -0.075 | -75.313
-11 | -0.805 | 0.00996 | -0.076 | -80.855
-10.5 | -0.759 | 0.00945 | -0.076 | -80.38
-10 | -0.711 | 0.00859 | -0.077 | -82.761
-9.5 | -0.659 | 0.00848 | -0.078 | -77.751
-9 | -0.605 | 0.00806 | -0.079 | -75.1
-8.5 | -0.55 | 0.00775 | -0.079 | -70.931
-8 | -0.492 | 0.00769 | -0.08 | -63.97
-7.5 | -0.433 | 0.00748 | -0.081 | -57.894
-7 | -0.372 | 0.00726 | -0.082 | -51.268
-6.5 | -0.31 | 0.00709 | -0.082 | -43.788
-6 | -0.248 | 0.00718 | -0.083 | -34.53
-5.5 | -0.184 | 0.00713 | -0.084 | -25.86
-5 | -0.121 | 0.007 | -0.085 | -17.224
-4.5 | -0.056 | 0.00661 | -0.085 | -8.488
-4 | 0.009 | 0.00666 | -0.086 | 1.309
-3.5 | 0.074 | 0.00658 | -0.087 | 11.219
-3 | 0.139 | 0.00679 | -0.088 | 20.503
-2.5 | 0.205 | 0.00654 | -0.088 | 31.307
-2 | 0.27 | 0.00669 | -0.089 | 40.367
-1.5 | 0.336 | 0.00689 | -0.09 | 48.699
-1 | 0.401 | 0.00699 | -0.091 | 57.336
-0.5 | 0.466 | 0.00688 | -0.091 | 67.687
0 | 0.535 | 0.00702 | -0.092 | 76.176
0.5 | 0.6 | 0.00716 | -0.093 | 83.796
1 | 0.665 | 0.00732 | -0.094 | 90.907
1.5 | 0.73 | 0.00748 | -0.094 | 97.695
2 | 0.795 | 0.00761 | -0.095 | 104.463
2.5 | 0.86 | 0.0078 | -0.096 | 110.314
3 | 0.925 | 0.00804 | -0.097 | 114.992
3.5 | 0.989 | 0.00833 | -0.097 | 118.813
4 | 1.054 | 0.00861 | -0.098 | 122.408
4.5 | 1.117 | 0.00837 | -0.099 | 133.586
5 | 1.181 | 0.00867 | -0.1 | 136.137
5.5 | 1.244 | 0.00913 | -0.1 | 136.266
6 | 1.307 | 0.01001 | -0.101 | 130.533
6.5 | 1.369 | 0.01049 | -0.102 | 130.514
7 | 1.43 | 0.01105 | -0.103 | 129.465
7.5 | 1.491 | 0.01151 | -0.103 | 129.525
8 | 1.551 | 0.0113 | -0.104 | 137.203
8.5 | 1.61 | 0.01203 | -0.105 | 133.897
9 | 1.669 | 0.01266 | -0.106 | 131.754
9.5 | 1.725 | 0.01333 | -0.106 | 129.425
10 | 1.742 | 0.01456 | -0.105 | 119.616
10.5 | 1.791 | 0.01539 | -0.105 | 116.331
11 | 1.837 | 0.01647 | -0.105 | 111.539
11.5 | 1.882 | 0.01758 | -0.106 | 107.093
12 | 1.925 | 0.01864 | -0.106 | 103.229
12.5 | 1.964 | 0.01993 | -0.106 | 98.519
13 | 1.999 | 0.0211 | -0.107 | 94.757
13.5 | 2.031 | 0.02242 | -0.107 | 90.602
14 | 2.059 | 0.02394 | -0.107 | 86.016
14.5 | 2.084 | 0.02592 | -0.108 | 80.38
15 | 2.105 | 0.02785 | -0.108 | 75.595
15.5 | 2.122 | 0.03008 | -0.108 | 70.536
16 | 2.133 | 0.03234 | -0.108 | 65.969
16.5 | 2.14 | 0.03472 | -0.109 | 61.636
17 | 2.14 | 0.03711 | -0.109 | 57.667
17.5 | 2.135 | 0.03984 | -0.109 | 53.601
18 | 2.125 | 0.0426 | -0.109 | 49.887
18.5 | 2.109 | 0.04586 | -0.109 | 45.985
19 | 2.087 | 0.04958 | -0.11 | 42.1
19.5 | 2.06 | 0.05328 | -0.11 | 38.665
20 | 2.027 | 0.05795 | -0.11 | 34.984

## 126. Re 14M Mach 0.25 (2)
BIGFOIL.COM POLAR EXPORT
GA 30-618
GA 30-618 |  |  |  | Cl Max: | 1.8287 | at alpha= | 19 | deg
XFOIL ncrit=9 |  |  |  | L/D Max: | 148.886 | at alpha= | 8 | deg
Re: | 14000000 |  |  | Cd Min: | 0.07046 | at alpha= | 20 | deg
Mach: | 0.25 |  |  | Cl=0 at alpha= | -4.1953 | deg
|  |  |  | @ Cl=0.1, Cd= | 0.0056267
|  |  |  | @ Cl=0.4, Cd= | 0.0054947
|  |  |  | @ Cl=0.6, Cd= | 0.0056589
alpha (deg) | Cl | Cd | Cm | Cl/Cd
-20 | -1.3543 | 0.04894 | -0.1333 | -27.6727
-19.5 | -1.41 | 0.03575 | -0.1443 | -39.4406
-19 | -1.4197 | 0.02716 | -0.1521 | -52.2717
-18.5 | -1.3965 | 0.0228 | -0.1553 | -61.25
-18 | -1.2766 | 0.01951 | -0.171 | -65.4331
-17.5 | -1.2452 | 0.01759 | -0.1696 | -70.7902
-17 | -1.2275 | 0.01591 | -0.165 | -77.1527
-16.5 | -1.2072 | 0.0147 | -0.1595 | -82.1224
-16 | -1.1825 | 0.01374 | -0.1537 | -86.0626
-15.5 | -1.1556 | 0.01297 | -0.1478 | -89.0979
-15 | -1.125 | 0.01233 | -0.1419 | -91.2409
-14.5 | -1.0928 | 0.01176 | -0.1361 | -92.9252
-14 | -1.0641 | 0.01131 | -0.1294 | -94.0849
-13.5 | -1.0231 | 0.01075 | -0.125 | -95.1721
-13 | -0.9772 | 0.01026 | -0.1214 | -95.2437
-12.5 | -0.9286 | 0.00986 | -0.1183 | -94.1785
-12 | -0.8766 | 0.00948 | -0.1158 | -92.4684
-11.5 | -0.8253 | 0.00909 | -0.1132 | -90.7921
-11 | -0.7727 | 0.00871 | -0.1109 | -88.7141
-10.5 | -0.7184 | 0.00839 | -0.109 | -85.6257
-10 | -0.6632 | 0.00813 | -0.1072 | -81.5744
-9.5 | -0.6082 | 0.00783 | -0.1055 | -77.6756
-9 | -0.5527 | 0.00757 | -0.1039 | -73.0119
-8.5 | -0.4962 | 0.00737 | -0.1026 | -67.327
-8 | -0.4394 | 0.0071 | -0.1014 | -61.8873
-7.5 | -0.3821 | 0.00691 | -0.1004 | -55.2967
-7 | -0.3247 | 0.0067 | -0.0994 | -48.4627
-6.5 | -0.2666 | 0.00652 | -0.0986 | -40.8896
-6 | -0.2095 | 0.00635 | -0.0977 | -32.9921
-5.5 | -0.1512 | 0.00617 | -0.097 | -24.5057
-5 | -0.0938 | 0.00604 | -0.0962 | -15.5298
-4.5 | -0.0351 | 0.00588 | -0.0957 | -5.9694
-4 | 0.0225 | 0.00578 | -0.0951 | 3.8927
-3.5 | 0.081 | 0.00565 | -0.0946 | 14.3363
-3 | 0.138 | 0.00558 | -0.0939 | 24.7312
-2.5 | 0.1958 | 0.00549 | -0.0934 | 35.6648
-2 | 0.2522 | 0.00544 | -0.0927 | 46.3603
-1.5 | 0.3058 | 0.00546 | -0.0914 | 56.0073
-1 | 0.3599 | 0.00548 | -0.0903 | 65.6752
-0.5 | 0.4145 | 0.0055 | -0.0892 | 75.3636
0 | 0.4687 | 0.00555 | -0.0882 | 84.4505
0.5 | 0.522 | 0.00558 | -0.0869 | 93.5484
1 | 0.5751 | 0.00563 | -0.0856 | 102.1492
1.5 | 0.6268 | 0.00569 | -0.0841 | 110.1582
2 | 0.6784 | 0.00579 | -0.0826 | 117.1675
2.5 | 0.7279 | 0.00591 | -0.0806 | 123.1641
3 | 0.7758 | 0.00605 | -0.0783 | 128.2314
3.5 | 0.822 | 0.00621 | -0.0757 | 132.3671
4 | 0.8612 | 0.00631 | -0.0716 | 136.4818
4.5 | 0.9004 | 0.00645 | -0.0675 | 139.5969
5 | 0.9377 | 0.00666 | -0.0631 | 140.7958
5.5 | 0.9752 | 0.00692 | -0.0589 | 140.9249
6 | 1.0107 | 0.00719 | -0.0543 | 140.5702
6.5 | 1.04 | 0.00749 | -0.0486 | 138.8518
7 | 1.0594 | 0.00739 | -0.041 | 143.3559
7.5 | 1.0805 | 0.00773 | -0.0339 | 139.7801
8 | 1.2566 | 0.00844 | -0.0598 | 148.8863
8.5 | 1.3056 | 0.00916 | -0.0589 | 142.5328
9 | 1.3692 | 0.00997 | -0.0611 | 137.332
9.5 | 1.4227 | 0.01084 | -0.0615 | 131.2454
10 | 1.4537 | 0.0119 | -0.0576 | 122.1597
10.5 | 1.4869 | 0.01302 | -0.0544 | 114.2012
11 | 1.5195 | 0.01429 | -0.0514 | 106.3331
11.5 | 1.553 | 0.01559 | -0.0487 | 99.6151
12 | 1.5823 | 0.01717 | -0.0456 | 92.1549
12.5 | 1.6096 | 0.01895 | -0.0427 | 84.9393
13 | 1.6358 | 0.02085 | -0.0398 | 78.4556
13.5 | 1.6576 | 0.02312 | -0.0367 | 71.6955
14 | 1.6827 | 0.02527 | -0.0341 | 66.5888
14.5 | 1.7043 | 0.02774 | -0.0315 | 61.4384
15 | 1.7271 | 0.03025 | -0.0292 | 57.0942
15.5 | 1.7453 | 0.03315 | -0.0268 | 52.6486
16 | 1.7657 | 0.03603 | -0.0248 | 49.0064
16.5 | 1.7787 | 0.0395 | -0.0226 | 45.0304
17 | 1.7961 | 0.04278 | -0.0209 | 41.9846
17.5 | 1.8045 | 0.04685 | -0.0191 | 38.5165
18 | 1.8175 | 0.05065 | -0.0176 | 35.8835
18.5 | 1.8229 | 0.0552 | -0.0163 | 33.0236
19 | 1.8287 | 0.05979 | -0.0151 | 30.5854
19.5 | 1.8287 | 0.06506 | -0.0142 | 28.1079
20 | 1.8284 | 0.07046 | -0.0137 | 25.9495

## 127. Re 14M Mach 0.50 (1)
BIGFOIL.COM POLAR EXPORT
GA 30-618
GA 30-618 |  |  |  | Cl Max: | 1.91 | at alpha= | 11.5 | deg
JavaFoil+Calcfoil stall+Eppler ext transition |  |  |  | L/D Max: | 125.454 | at alpha= | 5.5 | deg
Re: | 14000000 |  |  | Cd Min: | 0.00713 | at alpha= | -4.5 | deg
Mach: | 0.5 |  |  | Cl=0 at alpha= | -4.0694 | deg
|  |  |  | @ Cl=0.1, Cd= | 0.0072649
|  |  |  | @ Cl=0.4, Cd= | 0.0073468
|  |  |  | @ Cl=0.6, Cd= | 0.007659
alpha (deg) | Cl | Cd | Cm | Cl/Cd
-20 | -0.939 | 0.19037 | -0.046 | -4.93
-19.5 | -0.91 | 0.17646 | -0.046 | -5.158
-19 | -0.882 | 0.1574 | -0.047 | -5.607
-18.5 | -0.853 | 0.14679 | -0.047 | -5.811
-18 | -0.824 | 0.14187 | -0.047 | -5.805
-17.5 | -0.792 | 0.16313 | -0.046 | -4.853
-17 | -0.763 | 0.13613 | -0.046 | -5.607
-16.5 | -0.733 | 0.13199 | -0.046 | -5.557
-16 | -0.704 | 0.12755 | -0.046 | -5.522
-15.5 | -0.678 | 0.11821 | -0.048 | -5.734
-15 | -0.65 | 0.10847 | -0.049 | -5.991
-14.5 | -0.62 | 0.10249 | -0.05 | -6.053
-14 | -0.59 | 0.0981 | -0.05 | -6.017
-13.5 | -0.561 | 0.09142 | -0.05 | -6.137
-13 | -0.53 | 0.08793 | -0.049 | -6.029
-12.5 | -0.5 | 0.08592 | -0.048 | -5.817
-12 | -0.469 | 0.08274 | -0.047 | -5.669
-11.5 | -0.442 | 0.07917 | -0.05 | -5.581
-11 | -0.414 | 0.07101 | -0.053 | -5.828
-10.5 | -0.383 | 0.06739 | -0.052 | -5.69
-10 | -0.357 | 0.0592 | -0.056 | -6.027
-9.5 | -0.5 | 0.03459 | -0.071 | -14.449
-9 | -0.564 | 0.01364 | -0.084 | -41.397
-8.5 | -0.553 | 0.01059 | -0.088 | -52.217
-8 | -0.516 | 0.00925 | -0.089 | -55.777
-7.5 | -0.462 | 0.00814 | -0.09 | -56.806
-7 | -0.402 | 0.00882 | -0.091 | -45.644
-6.5 | -0.339 | 0.00798 | -0.092 | -42.431
-6 | -0.272 | 0.00774 | -0.093 | -35.173
-5.5 | -0.204 | 0.00752 | -0.094 | -27.064
-5 | -0.134 | 0.00744 | -0.094 | -17.946
-4.5 | -0.062 | 0.00713 | -0.095 | -8.743
-4 | 0.01 | 0.00746 | -0.096 | 1.301
-3.5 | 0.082 | 0.00726 | -0.097 | 11.329
-3 | 0.155 | 0.00728 | -0.098 | 21.303
-2.5 | 0.228 | 0.00733 | -0.099 | 31.142
-2 | 0.302 | 0.00736 | -0.1 | 40.947
-1.5 | 0.375 | 0.00726 | -0.1 | 51.564
-1 | 0.447 | 0.00751 | -0.101 | 59.598
-0.5 | 0.52 | 0.00747 | -0.102 | 69.631
0 | 0.597 | 0.00765 | -0.103 | 77.999
0.5 | 0.67 | 0.00787 | -0.104 | 85.102
1 | 0.742 | 0.00815 | -0.105 | 91.111
1.5 | 0.815 | 0.00835 | -0.105 | 97.643
2 | 0.887 | 0.00845 | -0.106 | 104.98
2.5 | 0.959 | 0.00889 | -0.107 | 107.94
3 | 1.031 | 0.00931 | -0.108 | 110.703
3.5 | 1.102 | 0.00965 | -0.109 | 114.229
4 | 1.173 | 0.01004 | -0.11 | 116.806
4.5 | 1.243 | 0.01044 | -0.111 | 119.132
5 | 1.313 | 0.01105 | -0.111 | 118.825
5.5 | 1.382 | 0.01101 | -0.112 | 125.454
6 | 1.449 | 0.0117 | -0.113 | 123.825
6.5 | 1.485 | 0.01352 | -0.111 | 109.822
7 | 1.545 | 0.01438 | -0.112 | 107.449
7.5 | 1.603 | 0.01528 | -0.112 | 104.921
8 | 1.659 | 0.01616 | -0.113 | 102.681
8.5 | 1.712 | 0.01724 | -0.113 | 99.258
9 | 1.761 | 0.01882 | -0.114 | 93.555
9.5 | 1.804 | 0.02017 | -0.114 | 89.438
10 | 1.841 | 0.02203 | -0.114 | 83.584
10.5 | 1.872 | 0.02443 | -0.115 | 76.653
11 | 1.896 | 0.02689 | -0.115 | 70.494
11.5 | 1.91 | 0.02936 | -0.115 | 65.039
12 | 1.907 | 0.03256 | -0.115 | 58.564
12.5 | 1.871 | 0.03601 | -0.115 | 51.974
13 | 1.772 | 0.04279 | -0.115 | 41.405
13.5 | 1.162 | 0.05955 | -0.112 | 19.521
14 | 1.194 | 0.05942 | -0.113 | 20.089
14.5 | 1.217 | 0.06603 | -0.112 | 18.431
15 | 1.219 | 0.0859 | -0.108 | 14.186
15.5 | 1.175 | 0.13778 | -0.091 | 8.528
16 | 1.215 | 0.13791 | -0.096 | 8.809
16.5 | 1.244 | 0.14527 | -0.096 | 8.563

## 128. Re 14M Mach 0.50 (2)
BIGFOIL.COM POLAR EXPORT
GA 30-618
GA 30-618 |  |  |  | Cl Max: | 1.0727 | at alpha= | 6.5 | deg
XFOIL ncrit=9 |  |  |  | L/D Max: | 122.834 | at alpha= | 3.5 | deg
Re: | 14000000 |  |  | Cd Min: | 0.09706 | at alpha= | -15.5 | deg
Mach: | 0.5 |  |  | Cl=0 at alpha= | -4.1704 | deg
|  |  |  | @ Cl=0.1, Cd= | 0.0059257
|  |  |  | @ Cl=0.4, Cd= | 0.0057392
|  |  |  | @ Cl=0.6, Cd= | 0.0059019
alpha (deg) | Cl | Cd | Cm | Cl/Cd
-15.5 | -0.5231 | 0.09706 | -0.1235 | -5.3894
-15 | -0.5464 | 0.08693 | -0.1315 | -6.2855
-14.5 | -0.5687 | 0.07733 | -0.139 | -7.3542
-14 | -0.5934 | 0.06799 | -0.1463 | -8.7278
-13.5 | -0.6181 | 0.05821 | -0.1552 | -10.6185
-13 | -0.6325 | 0.04572 | -0.1728 | -13.8342
-12.5 | -0.655 | 0.0344 | -0.186 | -19.0407
-12 | -0.6743 | 0.02278 | -0.2003 | -29.6005
-11.5 | -0.7113 | 0.01745 | -0.1965 | -40.7622
-11 | -0.7483 | 0.01428 | -0.1842 | -52.402
-10.5 | -0.7701 | 0.01211 | -0.169 | -63.5921
-10 | -0.7634 | 0.01059 | -0.1557 | -72.0869
-9.5 | -0.7165 | 0.00955 | -0.1472 | -75.0262
-9 | -0.655 | 0.00892 | -0.141 | -73.4305
-8.5 | -0.5888 | 0.00848 | -0.1359 | -69.434
-8 | -0.5228 | 0.00808 | -0.1313 | -64.703
-7.5 | -0.454 | 0.00772 | -0.1276 | -58.8083
-7 | -0.3848 | 0.00743 | -0.1243 | -51.79
-6.5 | -0.3171 | 0.00715 | -0.1213 | -44.3497
-6 | -0.2473 | 0.00689 | -0.1189 | -35.8926
-5.5 | -0.1796 | 0.00667 | -0.1165 | -26.9265
-5 | -0.1116 | 0.00646 | -0.1145 | -17.2755
-4.5 | -0.0441 | 0.00625 | -0.1126 | -7.056
-4 | 0.0228 | 0.00609 | -0.1108 | 3.7438
-3.5 | 0.0906 | 0.00594 | -0.1095 | 15.2525
-3 | 0.1564 | 0.00584 | -0.1079 | 26.7808
-2.5 | 0.2207 | 0.00577 | -0.1062 | 38.2496
-2 | 0.2839 | 0.00573 | -0.1044 | 49.5462
-1.5 | 0.3452 | 0.00573 | -0.1023 | 60.2443
-1 | 0.4046 | 0.00574 | -0.1 | 70.4878
-0.5 | 0.4618 | 0.0058 | -0.0973 | 79.6207
0 | 0.5211 | 0.00584 | -0.095 | 89.2295
0.5 | 0.5784 | 0.00587 | -0.0924 | 98.5349
1 | 0.6326 | 0.00595 | -0.0892 | 106.3193
1.5 | 0.6771 | 0.00599 | -0.084 | 113.0384
2 | 0.719 | 0.0061 | -0.0783 | 117.8689
2.5 | 0.7613 | 0.00633 | -0.0727 | 120.2686
3 | 0.8029 | 0.0066 | -0.0671 | 121.6515
3.5 | 0.8451 | 0.00688 | -0.0617 | 122.8343
4 | 0.8824 | 0.00728 | -0.0556 | 121.2088
4.5 | 0.925 | 0.00763 | -0.0504 | 121.232
5 | 0.9633 | 0.00813 | -0.0447 | 118.4871
5.5 | 0.9984 | 0.00877 | -0.0386 | 113.8426
6 | 1.0331 | 0.00953 | -0.0328 | 108.405
6.5 | 1.0727 | 0.01028 | -0.0278 | 104.3482

## 129. Re 16M Mach 0.00 (1)
BIGFOIL.COM POLAR EXPORT
GA 30-618
GA 30-618 |  |  |  | Cl Max: | 2.231 | at alpha= | 19.5 | deg
JavaFoil+Calcfoil stall+Eppler ext transition |  |  |  | L/D Max: | 140.244 | at alpha= | 9 | deg
Re: | 16000000 |  |  | Cd Min: | 0.00641 | at alpha= | -3 | deg
Mach: | 0 |  |  | Cl=0 at alpha= | -4.0645 | deg
|  |  |  | @ Cl=0.1, Cd= | 0.0065044
|  |  |  | @ Cl=0.4, Cd= | 0.0067014
|  |  |  | @ Cl=0.6, Cd= | 0.0069932
alpha (deg) | Cl | Cd | Cm | Cl/Cd
-20 | -1.043 | 0.10315 | -0.047 | -10.116
-19.5 | -1.048 | 0.09629 | -0.048 | -10.886
-19 | -1.051 | 0.08933 | -0.049 | -11.77
-18.5 | -1.052 | 0.08312 | -0.05 | -12.659
-18 | -1.054 | 0.07472 | -0.052 | -14.104
-17.5 | -1.051 | 0.0683 | -0.053 | -15.388
-17 | -1.046 | 0.06216 | -0.054 | -16.823
-16.5 | -1.039 | 0.05454 | -0.055 | -19.056
-16 | -1.033 | 0.04615 | -0.057 | -22.39
-15.5 | -1.019 | 0.04152 | -0.058 | -24.534
-15 | -1.014 | 0.03215 | -0.061 | -31.544
-14.5 | -1.017 | 0.02181 | -0.064 | -46.65
-14 | -1.005 | 0.01689 | -0.066 | -59.515
-13.5 | -0.985 | 0.01389 | -0.068 | -70.911
-13 | -0.96 | 0.01236 | -0.07 | -77.672
-12.5 | -0.933 | 0.01098 | -0.071 | -84.961
-12 | -0.892 | 0.00957 | -0.072 | -93.206
-11.5 | -0.848 | 0.00941 | -0.073 | -90.101
-11 | -0.801 | 0.00899 | -0.073 | -89.115
-10.5 | -0.752 | 0.00861 | -0.074 | -87.379
-10 | -0.701 | 0.00787 | -0.075 | -89.103
-9.5 | -0.648 | 0.00748 | -0.075 | -86.613
-9 | -0.594 | 0.00721 | -0.076 | -82.27
-8.5 | -0.538 | 0.00698 | -0.077 | -76.968
-8 | -0.48 | 0.00733 | -0.078 | -65.492
-7.5 | -0.422 | 0.00712 | -0.078 | -59.255
-7 | -0.362 | 0.007 | -0.079 | -51.719
-6.5 | -0.302 | 0.00687 | -0.08 | -43.946
-6 | -0.241 | 0.00682 | -0.08 | -35.304
-5.5 | -0.179 | 0.00686 | -0.081 | -26.119
-5 | -0.117 | 0.00677 | -0.082 | -17.275
-4.5 | -0.054 | 0.0067 | -0.083 | -8.12
-4 | 0.008 | 0.00645 | -0.083 | 1.311
-3.5 | 0.072 | 0.00658 | -0.084 | 10.873
-3 | 0.135 | 0.00641 | -0.085 | 21.048
-2.5 | 0.198 | 0.00647 | -0.086 | 30.644
-2 | 0.262 | 0.00667 | -0.086 | 39.261
-1.5 | 0.325 | 0.0067 | -0.087 | 48.495
-1 | 0.388 | 0.00677 | -0.088 | 57.325
-0.5 | 0.451 | 0.00641 | -0.088 | 70.388
0 | 0.518 | 0.00672 | -0.089 | 77.037
0.5 | 0.581 | 0.00696 | -0.09 | 83.556
1 | 0.644 | 0.00707 | -0.091 | 91.104
1.5 | 0.708 | 0.0072 | -0.091 | 98.258
2 | 0.771 | 0.00728 | -0.092 | 105.843
2.5 | 0.833 | 0.00755 | -0.093 | 110.349
3 | 0.896 | 0.00774 | -0.094 | 115.818
3.5 | 0.959 | 0.00796 | -0.094 | 120.472
4 | 1.021 | 0.00812 | -0.095 | 125.782
4.5 | 1.083 | 0.00796 | -0.096 | 136.121
5 | 1.145 | 0.00836 | -0.097 | 136.865
5.5 | 1.206 | 0.00908 | -0.097 | 132.873
6 | 1.267 | 0.00946 | -0.098 | 133.99
6.5 | 1.327 | 0.00984 | -0.099 | 134.875
7 | 1.388 | 0.01037 | -0.099 | 133.872
7.5 | 1.447 | 0.01069 | -0.1 | 135.397
8 | 1.506 | 0.0111 | -0.101 | 135.637
8.5 | 1.564 | 0.0114 | -0.102 | 137.233
9 | 1.621 | 0.01156 | -0.102 | 140.244
9.5 | 1.677 | 0.01223 | -0.103 | 137.122
10 | 1.732 | 0.01268 | -0.104 | 136.673
10.5 | 1.786 | 0.01331 | -0.104 | 134.218
11 | 1.802 | 0.01458 | -0.103 | 123.583
11.5 | 1.849 | 0.01544 | -0.103 | 119.75
12 | 1.894 | 0.01635 | -0.104 | 115.827
12.5 | 1.936 | 0.01725 | -0.104 | 112.267
13 | 1.976 | 0.01813 | -0.104 | 109.009
13.5 | 2.013 | 0.01923 | -0.105 | 104.684
14 | 2.047 | 0.0204 | -0.105 | 100.376
14.5 | 2.079 | 0.02186 | -0.105 | 95.099
15 | 2.108 | 0.02336 | -0.105 | 90.244
15.5 | 2.134 | 0.02499 | -0.106 | 85.4
16 | 2.158 | 0.02666 | -0.106 | 80.948
16.5 | 2.178 | 0.02847 | -0.106 | 76.514
17 | 2.195 | 0.03027 | -0.107 | 72.499
17.5 | 2.208 | 0.03207 | -0.107 | 68.853
18 | 2.219 | 0.03417 | -0.107 | 64.922
18.5 | 2.226 | 0.03633 | -0.108 | 61.272
19 | 2.23 | 0.03851 | -0.108 | 57.902
19.5 | 2.231 | 0.04115 | -0.108 | 54.207
20 | 2.229 | 0.04386 | -0.108 | 50.821

## 130. Re 16M Mach 0.00 (2)
BIGFOIL.COM POLAR EXPORT
GA 30-618
GA 30-618 |  |  |  | Cl Max: | 1.0788 | at alpha= | 7.5 | deg
XFOIL ncrit=9 |  |  |  | L/D Max: | 150.314 | at alpha= | 7 | deg
Re: | 16000000 |  |  | Cd Min: | 0.01842 | at alpha= | -20 | deg
Mach: | 0 |  |  | Cl=0 at alpha= | -4.1939 | deg
|  |  |  | @ Cl=0.1, Cd= | 0.0054772
|  |  |  | @ Cl=0.4, Cd= | 0.0054308
|  |  |  | @ Cl=0.6, Cd= | 0.0055521
alpha (deg) | Cl | Cd | Cm | Cl/Cd
-20 | -1.4921 | 0.01842 | -0.1342 | -81.0043
-19.5 | -1.3608 | 0.01675 | -0.1519 | -81.2418
-19 | -1.3418 | 0.01543 | -0.1484 | -86.9605
-18.5 | -1.3196 | 0.0145 | -0.1444 | -91.0069
-18 | -1.2975 | 0.01369 | -0.1398 | -94.7772
-17.5 | -1.2708 | 0.01304 | -0.1355 | -97.454
-17 | -1.2435 | 0.0125 | -0.131 | -99.48
-16.5 | -1.2139 | 0.01199 | -0.1266 | -101.2427
-16 | -1.1843 | 0.01154 | -0.1219 | -102.6256
-15.5 | -1.1581 | 0.01117 | -0.1163 | -103.6795
-15 | -1.1186 | 0.01072 | -0.1133 | -104.347
-14.5 | -1.0775 | 0.01027 | -0.1106 | -104.9172
-14 | -1.0333 | 0.00991 | -0.1084 | -104.2684
-13.5 | -0.9863 | 0.00956 | -0.1066 | -103.1695
-13 | -0.9384 | 0.00926 | -0.1049 | -101.3391
-12.5 | -0.89 | 0.00894 | -0.1033 | -99.5526
-12 | -0.8406 | 0.0086 | -0.1019 | -97.7442
-11.5 | -0.7907 | 0.00831 | -0.1005 | -95.1504
-11 | -0.7387 | 0.00805 | -0.0996 | -91.764
-10.5 | -0.6868 | 0.00783 | -0.0985 | -87.7139
-10 | -0.6346 | 0.00757 | -0.0975 | -83.8309
-9.5 | -0.5825 | 0.00736 | -0.0965 | -79.144
-9 | -0.5286 | 0.00717 | -0.0958 | -73.7238
-8.5 | -0.4751 | 0.00696 | -0.0951 | -68.2615
-8 | -0.4205 | 0.00675 | -0.0945 | -62.2963
-7.5 | -0.3662 | 0.00659 | -0.0939 | -55.569
-7 | -0.3109 | 0.0064 | -0.0934 | -48.5781
-6.5 | -0.2564 | 0.00626 | -0.0929 | -40.9585
-6 | -0.2009 | 0.00609 | -0.0925 | -32.9885
-5.5 | -0.1458 | 0.00596 | -0.092 | -24.4631
-5 | -0.0898 | 0.00583 | -0.0917 | -15.4031
-4.5 | -0.0341 | 0.00571 | -0.0913 | -5.972
-4 | 0.0216 | 0.0056 | -0.091 | 3.8571
-3.5 | 0.0772 | 0.00551 | -0.0907 | 14.0109
-3 | 0.1328 | 0.00543 | -0.0903 | 24.4567
-2.5 | 0.1874 | 0.00539 | -0.0898 | 34.7681
-2 | 0.241 | 0.00537 | -0.0891 | 44.879
-1.5 | 0.2938 | 0.00538 | -0.0882 | 54.6097
-1 | 0.3469 | 0.00539 | -0.0874 | 64.3599
-0.5 | 0.3986 | 0.00543 | -0.0864 | 73.407
0 | 0.4518 | 0.00546 | -0.0857 | 82.7473
0.5 | 0.5047 | 0.00549 | -0.0849 | 91.9308
1 | 0.5569 | 0.00551 | -0.084 | 101.0708
1.5 | 0.6081 | 0.00556 | -0.0829 | 109.3705
2 | 0.6585 | 0.00565 | -0.0817 | 116.5487
2.5 | 0.7071 | 0.0058 | -0.0801 | 121.9138
3 | 0.7552 | 0.00594 | -0.0785 | 127.138
3.5 | 0.8031 | 0.00605 | -0.0768 | 132.7438
4 | 0.8509 | 0.00616 | -0.0752 | 138.1331
4.5 | 0.8961 | 0.00632 | -0.073 | 141.788
5 | 0.9321 | 0.00644 | -0.0688 | 144.736
5.5 | 0.9697 | 0.00657 | -0.0651 | 147.5951
6 | 1.0044 | 0.0068 | -0.0608 | 147.7059
6.5 | 1.0337 | 0.00714 | -0.0556 | 144.7759
7 | 1.0537 | 0.00701 | -0.0485 | 150.3138
7.5 | 1.0788 | 0.00729 | -0.0426 | 147.9835

## 131. Re 16M Mach 0.10 (1)
BIGFOIL.COM POLAR EXPORT
GA 30-618
GA 30-618 |  |  |  | Cl Max: | 2.216 | at alpha= | 19 | deg
JavaFoil+Calcfoil stall+Eppler ext transition |  |  |  | L/D Max: | 138.934 | at alpha= | 9 | deg
Re: | 16000000 |  |  | Cd Min: | 0.00646 | at alpha= | -2.5 | deg
Mach: | 0.1 |  |  | Cl=0 at alpha= | -4.0635 | deg
|  |  |  | @ Cl=0.1, Cd= | 0.0066431
|  |  |  | @ Cl=0.4, Cd= | 0.0067622
|  |  |  | @ Cl=0.6, Cd= | 0.0070275
alpha (deg) | Cl | Cd | Cm | Cl/Cd
-20 | -1.007 | 0.10785 | -0.047 | -9.336
-19.5 | -1.013 | 0.10326 | -0.047 | -9.806
-19 | -1.021 | 0.09385 | -0.049 | -10.877
-18.5 | -1.025 | 0.08728 | -0.05 | -11.739
-18 | -1.029 | 0.07877 | -0.051 | -13.059
-17.5 | -1.029 | 0.07205 | -0.052 | -14.279
-17 | -1.026 | 0.06561 | -0.054 | -15.638
-16.5 | -1.022 | 0.05781 | -0.055 | -17.67
-16 | -1.018 | 0.04903 | -0.057 | -20.752
-15.5 | -1.005 | 0.0444 | -0.058 | -22.625
-15 | -0.995 | 0.03725 | -0.06 | -26.708
-14.5 | -0.999 | 0.0257 | -0.063 | -38.857
-14 | -0.995 | 0.01828 | -0.066 | -54.435
-13.5 | -0.978 | 0.01477 | -0.068 | -66.213
-13 | -0.955 | 0.01289 | -0.07 | -74.112
-12.5 | -0.928 | 0.01135 | -0.071 | -81.788
-12 | -0.892 | 0.0097 | -0.072 | -91.995
-11.5 | -0.849 | 0.00958 | -0.073 | -88.62
-11 | -0.802 | 0.00909 | -0.074 | -88.234
-10.5 | -0.754 | 0.00869 | -0.074 | -86.683
-10 | -0.703 | 0.00795 | -0.075 | -88.437
-9.5 | -0.65 | 0.00791 | -0.076 | -82.211
-9 | -0.596 | 0.00731 | -0.077 | -81.521
-8.5 | -0.54 | 0.00707 | -0.077 | -76.286
-8 | -0.482 | 0.00742 | -0.078 | -64.972
-7.5 | -0.423 | 0.0072 | -0.079 | -58.783
-7 | -0.364 | 0.00696 | -0.079 | -52.239
-6.5 | -0.303 | 0.00695 | -0.08 | -43.619
-6 | -0.242 | 0.00682 | -0.081 | -35.443
-5.5 | -0.18 | 0.0069 | -0.082 | -26.074
-5 | -0.117 | 0.00681 | -0.082 | -17.249
-4.5 | -0.055 | 0.00675 | -0.083 | -8.095
-4 | 0.008 | 0.0065 | -0.084 | 1.307
-3.5 | 0.072 | 0.00663 | -0.085 | 10.839
-3 | 0.136 | 0.00666 | -0.085 | 20.362
-2.5 | 0.199 | 0.00646 | -0.086 | 30.826
-2 | 0.263 | 0.00658 | -0.087 | 39.985
-1.5 | 0.327 | 0.00675 | -0.087 | 48.372
-1 | 0.39 | 0.00677 | -0.088 | 57.653
-0.5 | 0.454 | 0.00672 | -0.089 | 67.524
0 | 0.52 | 0.00677 | -0.09 | 76.842
0.5 | 0.584 | 0.00701 | -0.09 | 83.359
1 | 0.648 | 0.00708 | -0.091 | 91.463
1.5 | 0.711 | 0.00726 | -0.092 | 98.012
2 | 0.774 | 0.00734 | -0.093 | 105.557
2.5 | 0.838 | 0.00761 | -0.093 | 110.055
3 | 0.901 | 0.0078 | -0.094 | 115.503
3.5 | 0.963 | 0.00798 | -0.095 | 120.779
4 | 1.026 | 0.00818 | -0.096 | 125.384
4.5 | 1.088 | 0.00801 | -0.096 | 135.803
5 | 1.15 | 0.0084 | -0.097 | 136.887
5.5 | 1.212 | 0.00914 | -0.098 | 132.575
6 | 1.273 | 0.00957 | -0.098 | 133.075
6.5 | 1.334 | 0.00997 | -0.099 | 133.803
7 | 1.394 | 0.01043 | -0.1 | 133.633
7.5 | 1.454 | 0.01078 | -0.101 | 134.829
8 | 1.513 | 0.0112 | -0.101 | 135.058
8.5 | 1.571 | 0.0115 | -0.102 | 136.677
9 | 1.629 | 0.01172 | -0.103 | 138.934
9.5 | 1.685 | 0.01241 | -0.103 | 135.729
10 | 1.74 | 0.0128 | -0.104 | 135.904
10.5 | 1.794 | 0.01345 | -0.105 | 133.401
11 | 1.808 | 0.01482 | -0.103 | 122.041
11.5 | 1.855 | 0.0157 | -0.104 | 118.166
12 | 1.899 | 0.01664 | -0.104 | 114.172
12.5 | 1.941 | 0.0176 | -0.104 | 110.276
13 | 1.981 | 0.01856 | -0.105 | 106.709
13.5 | 2.017 | 0.01962 | -0.105 | 102.815
14 | 2.051 | 0.02087 | -0.106 | 98.276
14.5 | 2.081 | 0.02242 | -0.106 | 92.816
15 | 2.109 | 0.02394 | -0.106 | 88.087
15.5 | 2.134 | 0.02553 | -0.106 | 83.591
16 | 2.157 | 0.02734 | -0.106 | 78.881
16.5 | 2.176 | 0.0292 | -0.107 | 74.503
17 | 2.19 | 0.03106 | -0.107 | 70.509
17.5 | 2.201 | 0.03308 | -0.107 | 66.536
18 | 2.21 | 0.0351 | -0.107 | 62.955
18.5 | 2.214 | 0.03739 | -0.108 | 59.227
19 | 2.216 | 0.03972 | -0.108 | 55.786
19.5 | 2.213 | 0.04246 | -0.108 | 52.123
20 | 2.208 | 0.04532 | -0.109 | 48.721

## 132. Re 16M Mach 0.10 (2)
BIGFOIL.COM POLAR EXPORT
GA 30-618
GA 30-618 |  |  |  | Cl Max: | 1.0793 | at alpha= | 7.5 | deg
XFOIL ncrit=9 |  |  |  | L/D Max: | 149.165 | at alpha= | 7 | deg
Re: | 16000000 |  |  | Cd Min: | 0.01969 | at alpha= | -20 | deg
Mach: | 0.1 |  |  | Cl=0 at alpha= | -4.1934 | deg
|  |  |  | @ Cl=0.1, Cd= | 0.005488
|  |  |  | @ Cl=0.4, Cd= | 0.0054393
|  |  |  | @ Cl=0.6, Cd= | 0.0055591
alpha (deg) | Cl | Cd | Cm | Cl/Cd
-20 | -1.5045 | 0.01969 | -0.1367 | -76.4093
-19.5 | -1.3647 | 0.01785 | -0.1556 | -76.4538
-19 | -1.3379 | 0.01632 | -0.1539 | -81.9792
-18.5 | -1.3155 | 0.0152 | -0.1502 | -86.5461
-18 | -1.2956 | 0.01422 | -0.1454 | -91.1111
-17.5 | -1.2706 | 0.01346 | -0.1409 | -94.3982
-17 | -1.2454 | 0.0128 | -0.1359 | -97.2969
-16.5 | -1.2165 | 0.01225 | -0.1313 | -99.3061
-16 | -1.1867 | 0.01176 | -0.1265 | -100.9099
-15.5 | -1.1576 | 0.01134 | -0.1213 | -102.0811
-15 | -1.124 | 0.01093 | -0.1168 | -102.8362
-14.5 | -1.0836 | 0.01047 | -0.1137 | -103.4957
-14 | -1.0402 | 0.01007 | -0.1111 | -103.2969
-13.5 | -0.9936 | 0.00968 | -0.109 | -102.6446
-13 | -0.9456 | 0.00937 | -0.1071 | -100.9178
-12.5 | -0.8963 | 0.00905 | -0.1054 | -99.0387
-12 | -0.8466 | 0.0087 | -0.1039 | -97.3103
-11.5 | -0.7967 | 0.0084 | -0.1023 | -94.8452
-11 | -0.7444 | 0.00811 | -0.1011 | -91.7879
-10.5 | -0.692 | 0.00789 | -0.1 | -87.706
-10 | -0.6392 | 0.00763 | -0.0989 | -83.7746
-9.5 | -0.5869 | 0.0074 | -0.0978 | -79.3108
-9 | -0.5327 | 0.0072 | -0.097 | -73.9861
-8.5 | -0.4785 | 0.007 | -0.0961 | -68.3571
-8 | -0.4237 | 0.00678 | -0.0955 | -62.4926
-7.5 | -0.3688 | 0.00663 | -0.0948 | -55.6259
-7 | -0.3132 | 0.00643 | -0.0943 | -48.7092
-6.5 | -0.2582 | 0.00628 | -0.0937 | -41.1146
-6 | -0.2022 | 0.00611 | -0.0932 | -33.0933
-5.5 | -0.1468 | 0.00598 | -0.0927 | -24.5485
-5 | -0.0904 | 0.00584 | -0.0924 | -15.4795
-4.5 | -0.0344 | 0.00573 | -0.092 | -6.0035
-4 | 0.0217 | 0.00561 | -0.0916 | 3.8681
-3.5 | 0.0776 | 0.00552 | -0.0912 | 14.058
-3 | 0.1336 | 0.00544 | -0.0909 | 24.5588
-2.5 | 0.1885 | 0.0054 | -0.0903 | 34.9074
-2 | 0.2424 | 0.00538 | -0.0896 | 45.0558
-1.5 | 0.2955 | 0.00539 | -0.0887 | 54.8237
-1 | 0.3488 | 0.0054 | -0.0879 | 64.5926
-0.5 | 0.4009 | 0.00544 | -0.0868 | 73.6949
0 | 0.4543 | 0.00546 | -0.0861 | 83.2051
0.5 | 0.5074 | 0.0055 | -0.0852 | 92.2545
1 | 0.5598 | 0.00552 | -0.0843 | 101.413
1.5 | 0.6112 | 0.00557 | -0.0832 | 109.7307
2 | 0.6618 | 0.00566 | -0.0819 | 116.9258
2.5 | 0.7106 | 0.00581 | -0.0803 | 122.3064
3 | 0.7587 | 0.00595 | -0.0786 | 127.5126
3.5 | 0.8065 | 0.00607 | -0.0768 | 132.8666
4 | 0.8542 | 0.00618 | -0.075 | 138.2201
4.5 | 0.8991 | 0.00634 | -0.0726 | 141.8139
5 | 0.9323 | 0.00645 | -0.0678 | 144.5426
5.5 | 0.9718 | 0.00659 | -0.0644 | 147.4659
6 | 1.0066 | 0.00684 | -0.06 | 147.1637
6.5 | 1.0351 | 0.00719 | -0.0546 | 143.9638
7 | 1.0546 | 0.00707 | -0.0473 | 149.1655
7.5 | 1.0793 | 0.00737 | -0.0413 | 146.445

## 133. Re 16M Mach 0.25 (1)
BIGFOIL.COM POLAR EXPORT
GA 30-618
GA 30-618 |  |  |  | Cl Max: | 2.142 | at alpha= | 16.5 | deg
JavaFoil+Calcfoil stall+Eppler ext transition |  |  |  | L/D Max: | 136.98 | at alpha= | 5.5 | deg
Re: | 16000000 |  |  | Cd Min: | 0.00642 | at alpha= | -2 | deg
Mach: | 0.25 |  |  | Cl=0 at alpha= | -4.0692 | deg
|  |  |  | @ Cl=0.1, Cd= | 0.006616
|  |  |  | @ Cl=0.4, Cd= | 0.0069197
|  |  |  | @ Cl=0.6, Cd= | 0.00712
alpha (deg) | Cl | Cd | Cm | Cl/Cd
-18 | -0.826 | 0.1085 | -0.047 | -7.611
-17.5 | -0.85 | 0.09854 | -0.049 | -8.626
-17 | -0.868 | 0.0906 | -0.05 | -9.583
-16.5 | -0.883 | 0.08057 | -0.052 | -10.954
-16 | -0.895 | 0.0697 | -0.054 | -12.842
-15.5 | -0.897 | 0.06436 | -0.055 | -13.94
-15 | -0.901 | 0.05536 | -0.057 | -16.277
-14.5 | -0.899 | 0.04835 | -0.059 | -18.591
-14 | -0.895 | 0.04043 | -0.061 | -22.143
-13.5 | -0.888 | 0.03294 | -0.064 | -26.975
-13 | -0.907 | 0.01841 | -0.069 | -49.255
-12.5 | -0.893 | 0.01456 | -0.071 | -61.313
-12 | -0.871 | 0.01212 | -0.073 | -71.914
-11.5 | -0.846 | 0.01049 | -0.075 | -80.646
-11 | -0.805 | 0.00984 | -0.076 | -81.885
-10.5 | -0.759 | 0.00924 | -0.076 | -82.178
-10 | -0.711 | 0.00839 | -0.077 | -84.738
-9.5 | -0.659 | 0.00831 | -0.078 | -79.332
-9 | -0.606 | 0.00762 | -0.079 | -79.486
-8.5 | -0.55 | 0.00728 | -0.079 | -75.548
-8 | -0.492 | 0.00757 | -0.08 | -64.99
-7.5 | -0.433 | 0.00737 | -0.081 | -58.763
-7 | -0.372 | 0.00716 | -0.082 | -51.948
-6.5 | -0.31 | 0.007 | -0.082 | -44.38
-6 | -0.248 | 0.00694 | -0.083 | -35.701
-5.5 | -0.184 | 0.00702 | -0.084 | -26.286
-5 | -0.121 | 0.00693 | -0.085 | -17.398
-4.5 | -0.056 | 0.00683 | -0.085 | -8.21
-4 | 0.009 | 0.00676 | -0.086 | 1.291
-3.5 | 0.074 | 0.00672 | -0.087 | 10.991
-3 | 0.139 | 0.00646 | -0.088 | 21.545
-2.5 | 0.205 | 0.00659 | -0.088 | 31.05
-2 | 0.27 | 0.00642 | -0.089 | 42.062
-1.5 | 0.336 | 0.0069 | -0.09 | 48.617
-1 | 0.401 | 0.00692 | -0.091 | 57.906
-0.5 | 0.466 | 0.00694 | -0.091 | 67.133
0 | 0.535 | 0.00693 | -0.092 | 77.167
0.5 | 0.6 | 0.00712 | -0.093 | 84.229
1 | 0.665 | 0.00726 | -0.094 | 91.67
1.5 | 0.73 | 0.00739 | -0.094 | 98.789
2 | 0.795 | 0.00754 | -0.095 | 105.453
2.5 | 0.86 | 0.00783 | -0.096 | 109.909
3 | 0.925 | 0.00804 | -0.097 | 115.08
3.5 | 0.989 | 0.00824 | -0.097 | 120.085
4 | 1.054 | 0.00846 | -0.098 | 124.526
4.5 | 1.117 | 0.00828 | -0.099 | 135.012
5 | 1.181 | 0.00872 | -0.1 | 135.373
5.5 | 1.244 | 0.00908 | -0.1 | 136.98
6 | 1.307 | 0.00998 | -0.101 | 130.904
6.5 | 1.369 | 0.01054 | -0.102 | 129.91
7 | 1.43 | 0.01095 | -0.103 | 130.603
7.5 | 1.491 | 0.01136 | -0.103 | 131.301
8 | 1.551 | 0.01182 | -0.104 | 131.186
8.5 | 1.61 | 0.01215 | -0.105 | 132.512
9 | 1.669 | 0.01247 | -0.106 | 133.79
9.5 | 1.725 | 0.01321 | -0.106 | 130.613
10 | 1.744 | 0.01417 | -0.105 | 123.112
10.5 | 1.793 | 0.01509 | -0.105 | 118.817
11 | 1.839 | 0.01625 | -0.105 | 113.166
11.5 | 1.884 | 0.01728 | -0.106 | 109.079
12 | 1.927 | 0.01838 | -0.106 | 104.829
12.5 | 1.966 | 0.01952 | -0.107 | 100.689
13 | 2.002 | 0.02072 | -0.107 | 96.618
13.5 | 2.033 | 0.02202 | -0.107 | 92.323
14 | 2.06 | 0.02383 | -0.108 | 86.458
14.5 | 2.085 | 0.02544 | -0.108 | 81.972
15 | 2.107 | 0.02748 | -0.108 | 76.684
15.5 | 2.123 | 0.02956 | -0.108 | 71.833
16 | 2.135 | 0.03169 | -0.108 | 67.372
16.5 | 2.142 | 0.0339 | -0.109 | 63.187
17 | 2.142 | 0.03627 | -0.109 | 59.068
17.5 | 2.137 | 0.03893 | -0.109 | 54.897
18 | 2.127 | 0.04164 | -0.109 | 51.089
18.5 | 2.111 | 0.04494 | -0.11 | 46.977
19 | 2.089 | 0.04847 | -0.11 | 43.104
19.5 | 2.062 | 0.05245 | -0.11 | 39.305
20 | 2.03 | 0.05678 | -0.11 | 35.745

## 134. Re 16M Mach 0.25 (2)
BIGFOIL.COM POLAR EXPORT
GA 30-618
GA 30-618 |  |  |  | Cl Max: | 1.0883 | at alpha= | 7.5 | deg
XFOIL ncrit=9 |  |  |  | L/D Max: | 143.768 | at alpha= | 5.5 | deg
Re: | 16000000 |  |  | Cd Min: | 0.04483 | at alpha= | -20 | deg
Mach: | 0.25 |  |  | Cl=0 at alpha= | -4.1901 | deg
|  |  |  | @ Cl=0.1, Cd= | 0.0055522
|  |  |  | @ Cl=0.4, Cd= | 0.0054802
|  |  |  | @ Cl=0.6, Cd= | 0.0056072
alpha (deg) | Cl | Cd | Cm | Cl/Cd
-20 | -1.3924 | 0.04483 | -0.1371 | -31.0596
-19.5 | -1.435 | 0.03279 | -0.1473 | -43.7633
-19 | -1.4391 | 0.02537 | -0.1536 | -56.7245
-18 | -1.2875 | 0.01849 | -0.1719 | -69.6322
-17.5 | -1.2608 | 0.0168 | -0.1689 | -75.0476
-17 | -1.2375 | 0.01547 | -0.1644 | -79.9935
-16.5 | -1.2167 | 0.01431 | -0.1587 | -85.0245
-16 | -1.1935 | 0.01337 | -0.1526 | -89.267
-15.5 | -1.1674 | 0.01261 | -0.1463 | -92.5773
-15 | -1.1358 | 0.01198 | -0.1405 | -94.808
-14.5 | -1.1049 | 0.01145 | -0.1343 | -96.4978
-14 | -1.072 | 0.01105 | -0.1283 | -97.0136
-13.5 | -1.0282 | 0.01053 | -0.1243 | -97.6448
-13 | -0.9828 | 0.01005 | -0.1206 | -97.791
-12.5 | -0.9332 | 0.00961 | -0.1176 | -97.1072
-12 | -0.8815 | 0.00925 | -0.1151 | -95.2973
-11.5 | -0.8288 | 0.00892 | -0.1127 | -92.9148
-11 | -0.7755 | 0.00854 | -0.1105 | -90.808
-10.5 | -0.7219 | 0.00822 | -0.1084 | -87.8224
-10 | -0.666 | 0.00794 | -0.1068 | -83.8791
-9.5 | -0.6107 | 0.0077 | -0.1051 | -79.3117
-9 | -0.5554 | 0.00743 | -0.1035 | -74.751
-8.5 | -0.4983 | 0.00721 | -0.1023 | -69.1123
-8 | -0.4411 | 0.00698 | -0.1012 | -63.1948
-7.5 | -0.384 | 0.00678 | -0.1001 | -56.6372
-7 | -0.3256 | 0.00658 | -0.0993 | -49.4833
-6.5 | -0.2684 | 0.00641 | -0.0983 | -41.8721
-6 | -0.2102 | 0.00622 | -0.0976 | -33.7942
-5.5 | -0.1528 | 0.00608 | -0.0967 | -25.1316
-5 | -0.0941 | 0.00592 | -0.0962 | -15.8953
-4.5 | -0.0362 | 0.00579 | -0.0956 | -6.2522
-4 | 0.0222 | 0.00568 | -0.0951 | 3.9085
-3.5 | 0.0802 | 0.00559 | -0.0945 | 14.347
-3 | 0.1379 | 0.00548 | -0.094 | 25.1642
-2.5 | 0.1947 | 0.00544 | -0.0932 | 35.7904
-2 | 0.2506 | 0.00542 | -0.0924 | 46.2362
-1.5 | 0.3047 | 0.00545 | -0.0912 | 55.9083
-1 | 0.3591 | 0.00545 | -0.0901 | 65.8899
-0.5 | 0.4133 | 0.00549 | -0.089 | 75.2823
0 | 0.4678 | 0.00551 | -0.088 | 84.9002
0.5 | 0.522 | 0.00556 | -0.0869 | 93.8849
1 | 0.5756 | 0.00557 | -0.0858 | 103.3393
1.5 | 0.6281 | 0.00565 | -0.0844 | 111.1681
2 | 0.6794 | 0.00573 | -0.0828 | 118.5689
2.5 | 0.7287 | 0.00587 | -0.0808 | 124.1397
3 | 0.7772 | 0.00602 | -0.0786 | 129.103
3.5 | 0.8242 | 0.00616 | -0.0762 | 133.7987
4 | 0.8662 | 0.00625 | -0.0726 | 138.592
4.5 | 0.9016 | 0.0064 | -0.0677 | 140.875
5 | 0.9383 | 0.00664 | -0.0632 | 141.3102
5.5 | 0.9805 | 0.00682 | -0.0599 | 143.7683
6 | 1.0156 | 0.00709 | -0.0552 | 143.244
6.5 | 1.0454 | 0.00748 | -0.0497 | 139.7594
7 | 1.0632 | 0.00746 | -0.0418 | 142.5201
7.5 | 1.0883 | 0.00784 | -0.0356 | 138.8138

## 135. Re 16M Mach 0.50 (1)
BIGFOIL.COM POLAR EXPORT
GA 30-618
GA 30-618 |  |  |  | Cl Max: | 1.911 | at alpha= | 11.5 | deg
JavaFoil+Calcfoil stall+Eppler ext transition |  |  |  | L/D Max: | 125.902 | at alpha= | 5.5 | deg
Re: | 16000000 |  |  | Cd Min: | 0.00688 | at alpha= | -2 | deg
Mach: | 0.5 |  |  | Cl=0 at alpha= | -4.0694 | deg
|  |  |  | @ Cl=0.1, Cd= | 0.0072725
|  |  |  | @ Cl=0.4, Cd= | 0.0072872
|  |  |  | @ Cl=0.6, Cd= | 0.0076845
alpha (deg) | Cl | Cd | Cm | Cl/Cd
-20 | -0.939 | 0.18984 | -0.046 | -4.944
-19.5 | -0.91 | 0.18537 | -0.046 | -4.91
-19 | -0.881 | 0.16294 | -0.046 | -5.41
-18.5 | -0.853 | 0.15784 | -0.047 | -5.401
-18 | -0.822 | 0.15131 | -0.046 | -5.435
-17.5 | -0.792 | 0.16229 | -0.046 | -4.879
-17 | -0.763 | 0.14327 | -0.046 | -5.325
-16.5 | -0.733 | 0.13713 | -0.046 | -5.348
-16 | -0.704 | 0.1351 | -0.046 | -5.213
-15.5 | -0.678 | 0.11644 | -0.048 | -5.823
-15 | -0.65 | 0.10762 | -0.05 | -6.041
-14.5 | -0.621 | 0.10199 | -0.05 | -6.088
-14 | -0.591 | 0.09639 | -0.05 | -6.129
-13.5 | -0.562 | 0.09015 | -0.051 | -6.229
-13 | -0.531 | 0.08678 | -0.05 | -6.115
-12.5 | -0.5 | 0.08426 | -0.049 | -5.935
-12 | -0.469 | 0.08155 | -0.047 | -5.756
-11.5 | -0.442 | 0.07841 | -0.051 | -5.639
-11 | -0.414 | 0.06958 | -0.053 | -5.955
-10.5 | -0.384 | 0.06588 | -0.053 | -5.832
-10 | -0.358 | 0.0574 | -0.058 | -6.237
-9.5 | -0.5 | 0.03428 | -0.072 | -14.589
-9 | -0.565 | 0.01336 | -0.084 | -42.282
-8.5 | -0.556 | 0.01016 | -0.088 | -54.688
-8 | -0.516 | 0.00906 | -0.089 | -56.963
-7.5 | -0.462 | 0.00877 | -0.09 | -52.742
-7 | -0.402 | 0.00865 | -0.091 | -46.506
-6.5 | -0.339 | 0.00794 | -0.092 | -42.668
-6 | -0.272 | 0.00771 | -0.093 | -35.316
-5.5 | -0.204 | 0.00749 | -0.094 | -27.18
-5 | -0.134 | 0.00734 | -0.094 | -18.184
-4.5 | -0.062 | 0.00745 | -0.095 | -8.361
-4 | 0.01 | 0.00735 | -0.096 | 1.32
-3.5 | 0.082 | 0.00727 | -0.097 | 11.317
-3 | 0.155 | 0.00728 | -0.098 | 21.322
-2.5 | 0.228 | 0.00722 | -0.099 | 31.6
-2 | 0.302 | 0.00688 | -0.1 | 43.841
-1.5 | 0.375 | 0.00719 | -0.1 | 52.121
-1 | 0.447 | 0.00747 | -0.101 | 59.899
-0.5 | 0.52 | 0.00752 | -0.102 | 69.132
0 | 0.597 | 0.00768 | -0.103 | 77.716
0.5 | 0.67 | 0.00779 | -0.104 | 85.978
1 | 0.742 | 0.00806 | -0.105 | 92.143
1.5 | 0.815 | 0.00824 | -0.105 | 98.886
2 | 0.887 | 0.00854 | -0.106 | 103.903
2.5 | 0.959 | 0.00888 | -0.107 | 108.029
3 | 1.031 | 0.00923 | -0.108 | 111.724
3.5 | 1.102 | 0.00952 | -0.109 | 115.816
4 | 1.173 | 0.00989 | -0.11 | 118.557
4.5 | 1.243 | 0.0104 | -0.111 | 119.551
5 | 1.313 | 0.01107 | -0.111 | 118.644
5.5 | 1.382 | 0.01097 | -0.112 | 125.902
6 | 1.449 | 0.01161 | -0.113 | 124.848
6.5 | 1.495 | 0.01321 | -0.112 | 113.175
7 | 1.547 | 0.01429 | -0.112 | 108.225
7.5 | 1.605 | 0.015 | -0.113 | 106.967
8 | 1.661 | 0.01613 | -0.113 | 102.953
8.5 | 1.713 | 0.01726 | -0.113 | 99.251
9 | 1.762 | 0.01842 | -0.114 | 95.699
9.5 | 1.805 | 0.01975 | -0.114 | 91.398
10 | 1.842 | 0.02168 | -0.114 | 84.968
10.5 | 1.874 | 0.02406 | -0.115 | 77.874
11 | 1.898 | 0.02638 | -0.115 | 71.953
11.5 | 1.911 | 0.02886 | -0.115 | 66.222
12 | 1.908 | 0.03179 | -0.115 | 60.033
12.5 | 1.873 | 0.03515 | -0.116 | 53.287
13 | 1.773 | 0.04202 | -0.115 | 42.193
13.5 | 1.164 | 0.05815 | -0.113 | 20.02
14 | 1.196 | 0.05753 | -0.113 | 20.789
14.5 | 1.22 | 0.06392 | -0.113 | 19.079
15 | 1.201 | 0.09686 | -0.105 | 12.396
15.5 | 1.171 | 0.14325 | -0.09 | 8.175
16 | 1.209 | 0.14385 | -0.094 | 8.407
16.5 | 1.24 | 0.15171 | -0.095 | 8.173

## 136. Re 16M Mach 0.50 (2)
BIGFOIL.COM POLAR EXPORT
GA 30-618
GA 30-618 |  |  |  | Cl Max: | 1.7375 | at alpha= | 16 | deg
XFOIL ncrit=9 |  |  |  | L/D Max: | 125.814 | at alpha= | 3.5 | deg
Re: | 16000000 |  |  | Cd Min: | 0.13086 | at alpha= | 20 | deg
Mach: | 0.5 |  |  | Cl=0 at alpha= | -4.1689 | deg
|  |  |  | @ Cl=0.1, Cd= | 0.0058406
|  |  |  | @ Cl=0.4, Cd= | 0.0057096
|  |  |  | @ Cl=0.6, Cd= | 0.0058747
alpha (deg) | Cl | Cd | Cm | Cl/Cd
-13 | -0.6474 | 0.04509 | -0.1726 | -14.358
-12.5 | -0.6656 | 0.0332 | -0.1878 | -20.0482
-12 | -0.6845 | 0.02195 | -0.2015 | -31.1845
-11.5 | -0.7224 | 0.01695 | -0.1964 | -42.6195
-11 | -0.7631 | 0.01385 | -0.1831 | -55.0975
-10.5 | -0.7856 | 0.01175 | -0.1675 | -66.8596
-10 | -0.7744 | 0.01023 | -0.1545 | -75.6989
-9.5 | -0.7237 | 0.00925 | -0.1464 | -78.2378
-9 | -0.6611 | 0.00869 | -0.1402 | -76.0759
-8.5 | -0.5936 | 0.00827 | -0.1353 | -71.7775
-8 | -0.5258 | 0.0079 | -0.1309 | -66.557
-7.5 | -0.4566 | 0.00755 | -0.1273 | -60.4768
-7 | -0.3877 | 0.00728 | -0.124 | -53.2555
-6.5 | -0.3183 | 0.00699 | -0.1212 | -45.5365
-6 | -0.2489 | 0.00676 | -0.1187 | -36.8195
-5.5 | -0.1812 | 0.00654 | -0.1163 | -27.7064
-5 | -0.1122 | 0.00632 | -0.1144 | -17.7532
-4.5 | -0.0453 | 0.00616 | -0.1124 | -7.3539
-4 | 0.0231 | 0.00597 | -0.1109 | 3.8693
-3.5 | 0.0891 | 0.00586 | -0.1092 | 15.2048
-3 | 0.1564 | 0.00574 | -0.1079 | 27.2474
-2.5 | 0.2208 | 0.00567 | -0.1062 | 38.9418
-2 | 0.2831 | 0.00567 | -0.1042 | 49.9295
-1.5 | 0.3428 | 0.0057 | -0.1019 | 60.1404
-1 | 0.4024 | 0.00571 | -0.0996 | 70.4729
-0.5 | 0.4622 | 0.00575 | -0.0974 | 80.3826
0 | 0.5207 | 0.00578 | -0.095 | 90.0865
0.5 | 0.5779 | 0.00585 | -0.0923 | 98.7863
1 | 0.6315 | 0.00591 | -0.089 | 106.8528
1.5 | 0.6767 | 0.00598 | -0.0839 | 113.1605
2 | 0.7189 | 0.00606 | -0.0783 | 118.6304
2.5 | 0.7626 | 0.00626 | -0.073 | 121.8211
3 | 0.8078 | 0.00648 | -0.068 | 124.6605
3.5 | 0.8505 | 0.00676 | -0.0627 | 125.8136
4 | 0.8883 | 0.00715 | -0.0566 | 124.2378
4.5 | 0.9258 | 0.00758 | -0.0505 | 122.1372
5 | 0.9653 | 0.00805 | -0.045 | 119.913
5.5 | 1.0034 | 0.00861 | -0.0393 | 116.5389
6 | 1.0401 | 0.00931 | -0.0337 | 111.7186
6.5 | 1.0748 | 0.01017 | -0.028 | 105.6834
7 | 1.1114 | 0.0111 | -0.0228 | 100.1261
9 | 1.4626 | 0.01743 | -0.0454 | 83.9128
9.5 | 1.4923 | 0.01972 | -0.0409 | 75.6744
10 | 1.5258 | 0.02191 | -0.0368 | 69.6394
10.5 | 1.5562 | 0.02439 | -0.0328 | 63.8048
11 | 1.5839 | 0.02714 | -0.0287 | 58.3604
11.5 | 1.6105 | 0.03009 | -0.0249 | 53.5228
12 | 1.6398 | 0.03302 | -0.0213 | 49.6608
12.5 | 1.659 | 0.03664 | -0.0176 | 45.2784
13 | 1.677 | 0.04048 | -0.0141 | 41.4279
13.5 | 1.6916 | 0.04467 | -0.0107 | 37.8688
14 | 1.7032 | 0.04922 | -0.0077 | 34.6038
14.5 | 1.7162 | 0.05382 | -0.005 | 31.8878
15 | 1.7272 | 0.05873 | -0.0026 | 29.4092
15.5 | 1.7307 | 0.06432 | -0.0006 | 26.9076
16 | 1.7375 | 0.06989 | 0.0011 | 24.8605
16.5 | 1.7333 | 0.07639 | 0.0022 | 22.6901
17 | 1.7359 | 0.08258 | 0.003 | 21.0208
17.5 | 1.7238 | 0.09007 | 0.003 | 19.1384
18 | 1.717 | 0.09739 | 0.0026 | 17.6301
18.5 | 1.7038 | 0.10534 | 0.0015 | 16.1743
19 | 1.6951 | 0.11315 | 0 | 14.981
19.5 | 1.6747 | 0.12218 | -0.0027 | 13.7068
20 | 1.6609 | 0.13086 | -0.0057 | 12.6922

## 137. Re 18M Mach 0.00 (1)
BIGFOIL.COM POLAR EXPORT
GA 30-618
GA 30-618 |  |  |  | Cl Max: | 2.232 | at alpha= | 19 | deg
JavaFoil+Calcfoil stall+Eppler ext transition |  |  |  | L/D Max: | 142.761 | at alpha= | 7.5 | deg
Re: | 18000000 |  |  | Cd Min: | 0.00643 | at alpha= | -2.5 | deg
Mach: | 0 |  |  | Cl=0 at alpha= | -4.0645 | deg
|  |  |  | @ Cl=0.1, Cd= | 0.0065233
|  |  |  | @ Cl=0.4, Cd= | 0.0066886
|  |  |  | @ Cl=0.6, Cd= | 0.0068533
alpha (deg) | Cl | Cd | Cm | Cl/Cd
-20 | -1.044 | 0.10267 | -0.047 | -10.167
-19.5 | -1.048 | 0.09655 | -0.048 | -10.853
-19 | -1.051 | 0.08955 | -0.049 | -11.736
-18.5 | -1.054 | 0.08113 | -0.051 | -12.997
-18 | -1.054 | 0.07444 | -0.052 | -14.16
-17.5 | -1.054 | 0.06625 | -0.053 | -15.906
-17 | -1.049 | 0.06002 | -0.054 | -17.474
-16.5 | -1.04 | 0.05391 | -0.056 | -19.296
-16 | -1.034 | 0.04565 | -0.057 | -22.651
-15.5 | -1.023 | 0.03955 | -0.059 | -25.857
-15 | -1.019 | 0.0304 | -0.061 | -33.506
-14.5 | -1.024 | 0.02003 | -0.065 | -51.092
-14 | -1.006 | 0.01654 | -0.066 | -60.824
-13.5 | -0.985 | 0.01375 | -0.068 | -71.669
-13 | -0.961 | 0.01214 | -0.07 | -79.125
-12.5 | -0.934 | 0.00998 | -0.071 | -93.609
-12 | -0.892 | 0.00943 | -0.072 | -94.661
-11.5 | -0.848 | 0.00921 | -0.073 | -92.068
-11 | -0.801 | 0.00884 | -0.073 | -90.63
-10.5 | -0.752 | 0.00843 | -0.074 | -89.188
-10 | -0.701 | 0.00769 | -0.075 | -91.165
-9.5 | -0.648 | 0.00744 | -0.075 | -87.07
-9 | -0.594 | 0.00711 | -0.076 | -83.528
-8.5 | -0.538 | 0.00685 | -0.077 | -78.444
-8 | -0.48 | 0.00721 | -0.078 | -66.62
-7.5 | -0.422 | 0.00706 | -0.078 | -59.714
-7 | -0.362 | 0.00693 | -0.079 | -52.269
-6.5 | -0.302 | 0.00683 | -0.08 | -44.198
-6 | -0.241 | 0.00676 | -0.08 | -35.586
-5.5 | -0.179 | 0.00683 | -0.081 | -26.217
-5 | -0.117 | 0.00674 | -0.082 | -17.34
-4.5 | -0.054 | 0.00661 | -0.083 | -8.231
-4 | 0.008 | 0.00664 | -0.083 | 1.273
-3.5 | 0.072 | 0.00659 | -0.084 | 10.864
-3 | 0.135 | 0.00644 | -0.085 | 20.935
-2.5 | 0.198 | 0.00643 | -0.086 | 30.818
-2 | 0.262 | 0.00653 | -0.086 | 40.058
-1.5 | 0.325 | 0.00656 | -0.087 | 49.544
-1 | 0.388 | 0.0067 | -0.088 | 57.946
-0.5 | 0.451 | 0.00664 | -0.089 | 68.027
0 | 0.518 | 0.00685 | -0.089 | 75.632
0.5 | 0.581 | 0.00679 | -0.09 | 85.548
1 | 0.644 | 0.007 | -0.091 | 92.034
1.5 | 0.708 | 0.00712 | -0.091 | 99.378
2 | 0.771 | 0.00733 | -0.092 | 105.103
2.5 | 0.833 | 0.00755 | -0.093 | 110.382
3 | 0.896 | 0.00768 | -0.094 | 116.719
3.5 | 0.959 | 0.00788 | -0.094 | 121.608
4 | 1.021 | 0.00798 | -0.095 | 127.999
4.5 | 1.083 | 0.00802 | -0.096 | 135.066
5 | 1.145 | 0.00836 | -0.097 | 136.936
5.5 | 1.206 | 0.00906 | -0.097 | 133.115
6 | 1.267 | 0.0094 | -0.098 | 134.77
6.5 | 1.327 | 0.00982 | -0.099 | 135.188
7 | 1.388 | 0.01006 | -0.099 | 137.965
7.5 | 1.447 | 0.01014 | -0.1 | 142.761
8 | 1.506 | 0.01096 | -0.101 | 137.382
8.5 | 1.564 | 0.0115 | -0.102 | 136.004
9 | 1.621 | 0.01194 | -0.102 | 135.791
9.5 | 1.677 | 0.01196 | -0.103 | 140.25
10 | 1.732 | 0.01248 | -0.104 | 138.834
10.5 | 1.786 | 0.01313 | -0.104 | 136.007
11 | 1.812 | 0.0141 | -0.103 | 128.519
11.5 | 1.851 | 0.01522 | -0.103 | 121.596
12 | 1.896 | 0.01604 | -0.104 | 118.154
12.5 | 1.938 | 0.01693 | -0.104 | 114.435
13 | 1.978 | 0.01777 | -0.105 | 111.331
13.5 | 2.015 | 0.01876 | -0.105 | 107.431
14 | 2.049 | 0.02018 | -0.105 | 101.559
14.5 | 2.08 | 0.02168 | -0.105 | 95.954
15 | 2.11 | 0.02312 | -0.106 | 91.262
15.5 | 2.136 | 0.02459 | -0.106 | 86.84
16 | 2.16 | 0.02617 | -0.106 | 82.511
16.5 | 2.18 | 0.02784 | -0.106 | 78.308
17 | 2.197 | 0.02959 | -0.107 | 74.234
17.5 | 2.21 | 0.03139 | -0.107 | 70.409
18 | 2.22 | 0.03346 | -0.107 | 66.351
18.5 | 2.228 | 0.03542 | -0.108 | 62.895
19 | 2.232 | 0.03775 | -0.108 | 59.118
19.5 | 2.232 | 0.04039 | -0.108 | 55.271
20 | 2.231 | 0.04295 | -0.108 | 51.937

## 138. Re 18M Mach 0.00 (2)
BIGFOIL.COM POLAR EXPORT
GA 30-618
GA 30-618 |  |  |  | Cl Max: | 1.1081 | at alpha= | 8 | deg
XFOIL ncrit=9 |  |  |  | L/D Max: | 147.957 | at alpha= | 5.5 | deg
Re: | 18000000 |  |  | Cd Min: | 0.01754 | at alpha= | -20 | deg
Mach: | 0 |  |  | Cl=0 at alpha= | -4.1897 | deg
|  |  |  | @ Cl=0.1, Cd= | 0.0054343
|  |  |  | @ Cl=0.4, Cd= | 0.0054002
|  |  |  | @ Cl=0.6, Cd= | 0.0055512
alpha (deg) | Cl | Cd | Cm | Cl/Cd
-20 | -1.4014 | 0.01754 | -0.1524 | -79.8974
-19.5 | -1.3687 | 0.01628 | -0.1515 | -84.0725
-19 | -1.3484 | 0.01511 | -0.1479 | -89.2389
-18.5 | -1.3273 | 0.01422 | -0.1436 | -93.3404
-18 | -1.3048 | 0.0134 | -0.139 | -97.3731
-17.5 | -1.2794 | 0.01277 | -0.1344 | -100.1879
-17 | -1.2528 | 0.0122 | -0.1297 | -102.6885
-16.5 | -1.2233 | 0.01171 | -0.1251 | -104.4663
-16 | -1.1945 | 0.01129 | -0.1202 | -105.8016
-15.5 | -1.1636 | 0.01095 | -0.1155 | -106.2648
-15 | -1.1228 | 0.01054 | -0.1127 | -106.5275
-14.5 | -1.0817 | 0.01011 | -0.11 | -106.9931
-14 | -1.0369 | 0.00972 | -0.1078 | -106.677
-13.5 | -0.9904 | 0.00937 | -0.1059 | -105.699
-13 | -0.9423 | 0.00908 | -0.1043 | -103.7775
-12.5 | -0.8925 | 0.00877 | -0.103 | -101.7674
-12 | -0.8433 | 0.00847 | -0.1015 | -99.5632
-11.5 | -0.7929 | 0.00816 | -0.1002 | -97.1691
-11 | -0.7412 | 0.0079 | -0.0991 | -93.8228
-10.5 | -0.6891 | 0.00769 | -0.0982 | -89.6099
-10 | -0.6369 | 0.00747 | -0.0971 | -85.261
-9.5 | -0.5841 | 0.00723 | -0.0963 | -80.7884
-9 | -0.5308 | 0.00705 | -0.0954 | -75.2908
-8.5 | -0.4761 | 0.00685 | -0.0949 | -69.5036
-8 | -0.4223 | 0.00666 | -0.0942 | -63.4084
-7.5 | -0.367 | 0.00649 | -0.0938 | -56.5485
-7 | -0.3124 | 0.00631 | -0.0932 | -49.5087
-6.5 | -0.2571 | 0.00617 | -0.0927 | -41.6694
-6 | -0.2018 | 0.00602 | -0.0923 | -33.5216
-5.5 | -0.1464 | 0.00588 | -0.0919 | -24.898
-5 | -0.0903 | 0.00575 | -0.0916 | -15.7043
-4.5 | -0.035 | 0.00565 | -0.0912 | -6.1947
-4 | 0.0214 | 0.00553 | -0.091 | 3.8698
-3.5 | 0.0766 | 0.00546 | -0.0906 | 14.0293
-3 | 0.1312 | 0.0054 | -0.09 | 24.2963
-2.5 | 0.1856 | 0.00538 | -0.0895 | 34.4981
-2 | 0.2392 | 0.00537 | -0.0888 | 44.5438
-1.5 | 0.2928 | 0.00537 | -0.0881 | 54.5251
-1 | 0.3457 | 0.00537 | -0.0872 | 64.3762
-0.5 | 0.3987 | 0.0054 | -0.0864 | 73.8333
0 | 0.4518 | 0.00541 | -0.0857 | 83.512
0.5 | 0.5045 | 0.00545 | -0.0849 | 92.5688
1 | 0.5565 | 0.0055 | -0.0839 | 101.1818
1.5 | 0.6075 | 0.00556 | -0.0828 | 109.2626
2 | 0.658 | 0.00566 | -0.0816 | 116.2544
2.5 | 0.7072 | 0.00577 | -0.0802 | 122.565
3 | 0.756 | 0.00589 | -0.0787 | 128.3531
3.5 | 0.804 | 0.00603 | -0.077 | 133.3333
4 | 0.8507 | 0.00618 | -0.0751 | 137.6537
4.5 | 0.8978 | 0.00628 | -0.0733 | 142.9618
5 | 0.9377 | 0.00638 | -0.07 | 146.9749
5.5 | 0.9706 | 0.00656 | -0.0653 | 147.9573
6 | 1.0036 | 0.00682 | -0.0606 | 147.1554
6.5 | 1.0368 | 0.00711 | -0.0562 | 145.8228
7 | 1.0672 | 0.00733 | -0.0513 | 145.5935
7.5 | 1.0818 | 0.00734 | -0.0433 | 147.3842
8 | 1.1081 | 0.00751 | -0.0376 | 147.5499

## 139. Re 18M Mach 0.10 (1)
BIGFOIL.COM POLAR EXPORT
GA 30-618
GA 30-618 |  |  |  | Cl Max: | 2.217 | at alpha= | 19 | deg
JavaFoil+Calcfoil stall+Eppler ext transition |  |  |  | L/D Max: | 142.129 | at alpha= | 7.5 | deg
Re: | 18000000 |  |  | Cd Min: | 0.00648 | at alpha= | -2.5 | deg
Mach: | 0.1 |  |  | Cl=0 at alpha= | -4.0635 | deg
|  |  |  | @ Cl=0.1, Cd= | 0.0065537
|  |  |  | @ Cl=0.4, Cd= | 0.0067406
|  |  |  | @ Cl=0.6, Cd= | 0.00688
alpha (deg) | Cl | Cd | Cm | Cl/Cd
-20 | -1.007 | 0.10735 | -0.047 | -9.383
-19.5 | -1.014 | 0.10112 | -0.048 | -10.032
-19 | -1.023 | 0.09155 | -0.049 | -11.176
-18.5 | -1.027 | 0.08513 | -0.05 | -12.064
-18 | -1.029 | 0.07853 | -0.051 | -13.102
-17.5 | -1.032 | 0.0699 | -0.053 | -14.758
-17 | -1.028 | 0.06369 | -0.054 | -16.147
-16.5 | -1.023 | 0.05718 | -0.055 | -17.883
-16 | -1.018 | 0.04852 | -0.057 | -20.987
-15.5 | -1.008 | 0.04256 | -0.059 | -23.679
-15 | -0.996 | 0.03672 | -0.06 | -27.114
-14.5 | -1.008 | 0.02274 | -0.064 | -44.338
-14 | -0.997 | 0.01784 | -0.066 | -55.86
-13.5 | -0.978 | 0.01464 | -0.068 | -66.782
-13 | -0.956 | 0.01262 | -0.07 | -75.733
-12.5 | -0.929 | 0.01072 | -0.071 | -86.701
-12 | -0.892 | 0.00959 | -0.072 | -93.069
-11.5 | -0.849 | 0.00937 | -0.073 | -90.536
-11 | -0.802 | 0.00894 | -0.074 | -89.724
-10.5 | -0.754 | 0.00852 | -0.074 | -88.475
-10 | -0.703 | 0.00778 | -0.075 | -90.337
-9.5 | -0.65 | 0.00778 | -0.076 | -83.571
-9 | -0.596 | 0.00718 | -0.077 | -82.936
-8.5 | -0.54 | 0.00693 | -0.077 | -77.835
-8 | -0.482 | 0.00721 | -0.078 | -66.861
-7.5 | -0.424 | 0.00707 | -0.079 | -59.944
-7 | -0.364 | 0.00692 | -0.079 | -52.588
-6.5 | -0.303 | 0.00682 | -0.08 | -44.43
-6 | -0.242 | 0.00674 | -0.081 | -35.881
-5.5 | -0.18 | 0.00683 | -0.082 | -26.333
-5 | -0.117 | 0.00673 | -0.082 | -17.451
-4.5 | -0.055 | 0.00666 | -0.083 | -8.204
-4 | 0.008 | 0.00663 | -0.084 | 1.281
-3.5 | 0.072 | 0.00658 | -0.085 | 10.929
-3 | 0.136 | 0.00652 | -0.085 | 20.797
-2.5 | 0.199 | 0.00648 | -0.086 | 30.747
-2 | 0.263 | 0.00653 | -0.087 | 40.303
-1.5 | 0.327 | 0.00656 | -0.087 | 49.831
-1 | 0.39 | 0.00675 | -0.088 | 57.805
-0.5 | 0.454 | 0.00669 | -0.089 | 67.799
0 | 0.52 | 0.0069 | -0.09 | 75.465
0.5 | 0.584 | 0.00684 | -0.09 | 85.333
1 | 0.648 | 0.007 | -0.091 | 92.497
1.5 | 0.711 | 0.00717 | -0.092 | 99.119
2 | 0.774 | 0.00739 | -0.093 | 104.863
2.5 | 0.838 | 0.00756 | -0.093 | 110.78
3 | 0.901 | 0.00774 | -0.094 | 116.395
3.5 | 0.963 | 0.00794 | -0.095 | 121.292
4 | 1.026 | 0.008 | -0.096 | 128.168
4.5 | 1.088 | 0.00804 | -0.096 | 135.388
5 | 1.15 | 0.0084 | -0.097 | 137.02
5.5 | 1.212 | 0.00914 | -0.098 | 132.66
6 | 1.273 | 0.00946 | -0.098 | 134.528
6.5 | 1.334 | 0.00989 | -0.099 | 134.832
7 | 1.394 | 0.01014 | -0.1 | 137.535
7.5 | 1.454 | 0.01023 | -0.101 | 142.129
8 | 1.513 | 0.01108 | -0.101 | 136.536
8.5 | 1.571 | 0.01162 | -0.102 | 135.231
9 | 1.629 | 0.01204 | -0.103 | 135.308
9.5 | 1.685 | 0.01212 | -0.103 | 138.958
10 | 1.74 | 0.01278 | -0.104 | 136.1
10.5 | 1.794 | 0.01338 | -0.105 | 134.04
11 | 1.81 | 0.0145 | -0.103 | 124.783
11.5 | 1.856 | 0.01546 | -0.104 | 120.118
12 | 1.901 | 0.01632 | -0.104 | 116.482
12.5 | 1.943 | 0.01725 | -0.104 | 112.662
13 | 1.983 | 0.0181 | -0.105 | 109.549
13.5 | 2.019 | 0.0192 | -0.105 | 105.153
14 | 2.052 | 0.0206 | -0.106 | 99.602
14.5 | 2.083 | 0.02216 | -0.106 | 93.981
15 | 2.111 | 0.02363 | -0.106 | 89.332
15.5 | 2.136 | 0.02516 | -0.106 | 84.887
16 | 2.159 | 0.02685 | -0.106 | 80.411
16.5 | 2.178 | 0.02857 | -0.107 | 76.238
17 | 2.192 | 0.0304 | -0.107 | 72.1
17.5 | 2.203 | 0.03243 | -0.107 | 67.942
18 | 2.211 | 0.03437 | -0.108 | 64.335
18.5 | 2.216 | 0.03662 | -0.108 | 60.51
19 | 2.217 | 0.03916 | -0.108 | 56.619
19.5 | 2.215 | 0.04169 | -0.108 | 53.133
20 | 2.21 | 0.04436 | -0.109 | 49.82

## 140. Re 18M Mach 0.10 (2)
BIGFOIL.COM POLAR EXPORT
GA 30-618
GA 30-618 |  |  |  | Cl Max: | 1.8869 | at alpha= | 20 | deg
XFOIL ncrit=9 |  |  |  | L/D Max: | 153.589 | at alpha= | 9 | deg
Re: | 18000000 |  |  | Cd Min: | 0.05394 | at alpha= | 20 | deg
Mach: | 0.1 |  |  | Cl=0 at alpha= | -4.1893 | deg
|  |  |  | @ Cl=0.1, Cd= | 0.005445
|  |  |  | @ Cl=0.4, Cd= | 0.0054094
|  |  |  | @ Cl=0.6, Cd= | 0.0055575
alpha (deg) | Cl | Cd | Cm | Cl/Cd
-20 | -1.512 | 0.01889 | -0.1373 | -80.0424
-19.5 | -1.3717 | 0.01715 | -0.156 | -79.9825
-19 | -1.3458 | 0.0159 | -0.1534 | -84.6415
-18.5 | -1.324 | 0.01487 | -0.1494 | -89.0383
-18 | -1.3022 | 0.01394 | -0.1447 | -93.4146
-17.5 | -1.2786 | 0.0132 | -0.1399 | -96.8636
-17 | -1.2546 | 0.01251 | -0.1347 | -100.2878
-16.5 | -1.2259 | 0.01196 | -0.1299 | -102.5
-16 | -1.1968 | 0.0115 | -0.1248 | -104.0696
-15.5 | -1.1683 | 0.01111 | -0.1195 | -105.1575
-15 | -1.129 | 0.01073 | -0.1161 | -105.219
-14.5 | -1.088 | 0.01031 | -0.1131 | -105.5286
-14 | -1.0436 | 0.00988 | -0.1106 | -105.6275
-13.5 | -0.9977 | 0.00949 | -0.1084 | -105.1317
-13 | -0.9496 | 0.00918 | -0.1065 | -103.4423
-12.5 | -0.8993 | 0.00887 | -0.105 | -101.3867
-12 | -0.8495 | 0.00857 | -0.1034 | -99.1249
-11.5 | -0.7988 | 0.00825 | -0.102 | -96.8242
-11 | -0.747 | 0.00797 | -0.1007 | -93.7265
-10.5 | -0.6945 | 0.00774 | -0.0996 | -89.7287
-10 | -0.6417 | 0.00753 | -0.0985 | -85.2191
-9.5 | -0.5885 | 0.00728 | -0.0975 | -80.8379
-9 | -0.5349 | 0.00709 | -0.0966 | -75.4443
-8.5 | -0.4796 | 0.00689 | -0.096 | -69.6081
-8 | -0.4255 | 0.00669 | -0.0952 | -63.6024
-7.5 | -0.3697 | 0.00651 | -0.0947 | -56.7896
-7 | -0.3146 | 0.00634 | -0.0941 | -49.6215
-6.5 | -0.2588 | 0.00619 | -0.0936 | -41.8094
-6 | -0.2033 | 0.00604 | -0.0931 | -33.6589
-5.5 | -0.1474 | 0.0059 | -0.0926 | -24.9831
-5 | -0.091 | 0.00576 | -0.0923 | -15.7986
-4.5 | -0.0353 | 0.00566 | -0.0918 | -6.2367
-4 | 0.0215 | 0.00554 | -0.0916 | 3.8809
-3.5 | 0.0771 | 0.00547 | -0.0912 | 14.0951
-3 | 0.132 | 0.00541 | -0.0906 | 24.3993
-2.5 | 0.1868 | 0.00538 | -0.09 | 34.7212
-2 | 0.2407 | 0.00538 | -0.0893 | 44.7398
-1.5 | 0.2945 | 0.00538 | -0.0885 | 54.7398
-1 | 0.3478 | 0.00538 | -0.0877 | 64.6468
-0.5 | 0.401 | 0.00541 | -0.0868 | 74.122
0 | 0.4543 | 0.00542 | -0.0861 | 83.8192
0.5 | 0.5073 | 0.00546 | -0.0852 | 92.9121
1 | 0.5595 | 0.00551 | -0.0842 | 101.5426
1.5 | 0.6107 | 0.00557 | -0.0831 | 109.6409
2 | 0.6614 | 0.00567 | -0.0818 | 116.649
2.5 | 0.7107 | 0.00578 | -0.0803 | 122.9585
3 | 0.7595 | 0.00591 | -0.0787 | 128.511
3.5 | 0.8074 | 0.00605 | -0.077 | 133.4545
4 | 0.8541 | 0.00619 | -0.075 | 137.9806
4.5 | 0.901 | 0.0063 | -0.073 | 143.0159
5 | 0.937 | 0.00638 | -0.0688 | 146.8652
5.5 | 0.9725 | 0.00659 | -0.0645 | 147.5721
6 | 1.0055 | 0.00686 | -0.0598 | 146.5743
6.5 | 1.0376 | 0.00717 | -0.0551 | 144.7141
7 | 1.0693 | 0.0074 | -0.0504 | 144.5
7.5 | 1.0829 | 0.00741 | -0.0421 | 146.1404
8 | 1.1099 | 0.00758 | -0.0365 | 146.4248
8.5 | 1.2482 | 0.00817 | -0.0554 | 152.7785
9 | 1.3439 | 0.00875 | -0.065 | 153.5886
9.5 | 1.3758 | 0.00943 | -0.0611 | 145.8961
10 | 1.4334 | 0.01009 | -0.0628 | 142.0614
10.5 | 1.4791 | 0.01084 | -0.0622 | 136.4483
11 | 1.513 | 0.01167 | -0.0593 | 129.6487
11.5 | 1.5436 | 0.01275 | -0.0563 | 121.0667
12 | 1.5745 | 0.01389 | -0.0535 | 113.3549
12.5 | 1.6033 | 0.01523 | -0.0508 | 105.2725
13 | 1.6302 | 0.01672 | -0.048 | 97.5
13.5 | 1.6567 | 0.01832 | -0.0454 | 90.4312
14 | 1.6847 | 0.01989 | -0.0432 | 84.7009
14.5 | 1.7095 | 0.02173 | -0.0408 | 78.67
15 | 1.7341 | 0.02363 | -0.0386 | 73.3855
15.5 | 1.7604 | 0.02548 | -0.0367 | 69.0895
16 | 1.7793 | 0.02794 | -0.0345 | 63.6829
16.5 | 1.8008 | 0.03028 | -0.0326 | 59.4716
17 | 1.8167 | 0.03312 | -0.0306 | 54.8521
17.5 | 1.8353 | 0.03583 | -0.029 | 51.2224
18 | 1.8511 | 0.03877 | -0.0273 | 47.7457
18.5 | 1.867 | 0.04184 | -0.0259 | 44.6224
19 | 1.8744 | 0.04569 | -0.0244 | 41.0243
19.5 | 1.8817 | 0.04966 | -0.0231 | 37.8917
20 | 1.8869 | 0.05394 | -0.022 | 34.9815

## 141. Re 18M Mach 0.25 (1)
BIGFOIL.COM POLAR EXPORT
GA 30-618
GA 30-618 |  |  |  | Cl Max: | 2.145 | at alpha= | 17 | deg
JavaFoil+Calcfoil stall+Eppler ext transition |  |  |  | L/D Max: | 137.216 | at alpha= | 5.5 | deg
Re: | 18000000 |  |  | Cd Min: | 0.00655 | at alpha= | -3.5 | deg
Mach: | 0.25 |  |  | Cl=0 at alpha= | -4.0692 | deg
|  |  |  | @ Cl=0.1, Cd= | 0.00659
|  |  |  | @ Cl=0.4, Cd= | 0.0068377
|  |  |  | @ Cl=0.6, Cd= | 0.00713
alpha (deg) | Cl | Cd | Cm | Cl/Cd
-18 | -0.827 | 0.10661 | -0.047 | -7.758
-17.5 | -0.85 | 0.09864 | -0.049 | -8.614
-17 | -0.87 | 0.08857 | -0.05 | -9.823
-16.5 | -0.884 | 0.07882 | -0.052 | -11.221
-16 | -0.897 | 0.06795 | -0.055 | -13.203
-15.5 | -0.9 | 0.06233 | -0.056 | -14.438
-15 | -0.901 | 0.05515 | -0.057 | -16.343
-14.5 | -0.902 | 0.04662 | -0.06 | -19.341
-14 | -0.896 | 0.04011 | -0.061 | -22.328
-13.5 | -0.891 | 0.0319 | -0.064 | -27.927
-13 | -0.906 | 0.01849 | -0.069 | -49.015
-12.5 | -0.894 | 0.01469 | -0.071 | -60.834
-12 | -0.872 | 0.0119 | -0.073 | -73.316
-11.5 | -0.848 | 0.01029 | -0.075 | -82.336
-11 | -0.805 | 0.00961 | -0.076 | -83.794
-10.5 | -0.76 | 0.00904 | -0.076 | -84.005
-10 | -0.711 | 0.00862 | -0.077 | -82.446
-9.5 | -0.659 | 0.00822 | -0.078 | -80.224
-9 | -0.606 | 0.00751 | -0.079 | -80.614
-8.5 | -0.55 | 0.00722 | -0.079 | -76.18
-8 | -0.492 | 0.00781 | -0.08 | -62.99
-7.5 | -0.433 | 0.00726 | -0.081 | -59.599
-7 | -0.372 | 0.00718 | -0.082 | -51.837
-6.5 | -0.31 | 0.00702 | -0.082 | -44.24
-6 | -0.248 | 0.00693 | -0.083 | -35.76
-5.5 | -0.184 | 0.00698 | -0.084 | -26.426
-5 | -0.121 | 0.00689 | -0.085 | -17.495
-4.5 | -0.056 | 0.00679 | -0.085 | -8.259
-4 | 0.009 | 0.00677 | -0.086 | 1.289
-3.5 | 0.074 | 0.00655 | -0.087 | 11.273
-3 | 0.139 | 0.00665 | -0.088 | 20.926
-2.5 | 0.205 | 0.00655 | -0.088 | 31.265
-2 | 0.27 | 0.00665 | -0.089 | 40.608
-1.5 | 0.336 | 0.00669 | -0.09 | 50.148
-1 | 0.401 | 0.00684 | -0.091 | 58.596
-0.5 | 0.466 | 0.00684 | -0.091 | 68.159
0 | 0.535 | 0.00701 | -0.092 | 76.32
0.5 | 0.6 | 0.00713 | -0.093 | 84.213
1 | 0.665 | 0.00717 | -0.094 | 92.756
1.5 | 0.73 | 0.0073 | -0.094 | 100.026
2 | 0.795 | 0.00753 | -0.095 | 105.588
2.5 | 0.86 | 0.00778 | -0.096 | 110.509
3 | 0.925 | 0.00796 | -0.097 | 116.148
3.5 | 0.989 | 0.00815 | -0.097 | 121.459
4 | 1.054 | 0.00827 | -0.098 | 127.314
4.5 | 1.117 | 0.00834 | -0.099 | 133.971
5 | 1.181 | 0.00872 | -0.1 | 135.476
5.5 | 1.244 | 0.00907 | -0.1 | 137.216
6 | 1.307 | 0.00989 | -0.101 | 132.067
6.5 | 1.369 | 0.01035 | -0.102 | 132.238
7 | 1.43 | 0.01066 | -0.103 | 134.109
7.5 | 1.491 | 0.01106 | -0.103 | 134.855
8 | 1.551 | 0.01172 | -0.104 | 132.332
8.5 | 1.61 | 0.01231 | -0.105 | 130.749
9 | 1.669 | 0.01282 | -0.106 | 130.122
9.5 | 1.725 | 0.01291 | -0.106 | 133.56
10 | 1.754 | 0.01393 | -0.105 | 125.953
10.5 | 1.794 | 0.01491 | -0.105 | 120.29
11 | 1.841 | 0.01589 | -0.106 | 115.856
11.5 | 1.886 | 0.01701 | -0.106 | 110.858
12 | 1.929 | 0.01807 | -0.106 | 106.751
12.5 | 1.968 | 0.01914 | -0.107 | 102.821
13 | 2.003 | 0.02021 | -0.107 | 99.148
13.5 | 2.034 | 0.02171 | -0.108 | 93.691
14 | 2.062 | 0.02354 | -0.108 | 87.605
14.5 | 2.087 | 0.02536 | -0.108 | 82.28
15 | 2.109 | 0.02699 | -0.108 | 78.143
15.5 | 2.125 | 0.02902 | -0.108 | 73.227
16 | 2.137 | 0.03105 | -0.109 | 68.839
16.5 | 2.144 | 0.03333 | -0.109 | 64.324
17 | 2.145 | 0.0356 | -0.109 | 60.239
17.5 | 2.139 | 0.03816 | -0.109 | 56.063
18 | 2.129 | 0.04107 | -0.11 | 51.833
18.5 | 2.112 | 0.04426 | -0.11 | 47.721
19 | 2.091 | 0.04761 | -0.11 | 43.92
19.5 | 2.064 | 0.05125 | -0.11 | 40.278
20 | 2.031 | 0.05558 | -0.11 | 36.545

## 142. Re 18M Mach 0.25 (2)
BIGFOIL.COM POLAR EXPORT
GA 30-618
GA 30-618 |  |  |  | Cl Max: | 1.1175 | at alpha= | 8 | deg
XFOIL ncrit=9 |  |  |  | L/D Max: | 144.015 | at alpha= | 5 | deg
Re: | 18000000 |  |  | Cd Min: | 0.04116 | at alpha= | -20 | deg
Mach: | 0.25 |  |  | Cl=0 at alpha= | -4.1854 | deg
|  |  |  | @ Cl=0.1, Cd= | 0.005492
|  |  |  | @ Cl=0.4, Cd= | 0.0054351
|  |  |  | @ Cl=0.6, Cd= | 0.0055982
alpha (deg) | Cl | Cd | Cm | Cl/Cd
-20 | -1.4264 | 0.04116 | -0.1405 | -34.655
-19.5 | -1.4537 | 0.0305 | -0.1499 | -47.6623
-18.5 | -1.3393 | 0.02016 | -0.1707 | -66.4335
-18 | -1.2997 | 0.01773 | -0.1718 | -73.3051
-17.5 | -1.2741 | 0.01619 | -0.1682 | -78.6967
-17 | -1.2506 | 0.01498 | -0.1633 | -83.4846
-16.5 | -1.2253 | 0.01399 | -0.1579 | -87.584
-16 | -1.202 | 0.01311 | -0.1516 | -91.6857
-15.5 | -1.1759 | 0.01232 | -0.1453 | -95.4464
-15 | -1.1454 | 0.01171 | -0.1392 | -97.8138
-14.5 | -1.116 | 0.0112 | -0.1327 | -99.6429
-14 | -1.0787 | 0.01079 | -0.1274 | -99.9722
-13.5 | -1.0333 | 0.01035 | -0.1236 | -99.8357
-13 | -0.9866 | 0.00987 | -0.1201 | -99.9595
-12.5 | -0.9371 | 0.00942 | -0.1171 | -99.4798
-12 | -0.8858 | 0.00907 | -0.1144 | -97.6626
-11.5 | -0.8318 | 0.00873 | -0.1123 | -95.2806
-11 | -0.7783 | 0.00841 | -0.1101 | -92.5446
-10.5 | -0.7242 | 0.00807 | -0.1081 | -89.7398
-10 | -0.6693 | 0.00781 | -0.1063 | -85.6978
-9.5 | -0.6127 | 0.00757 | -0.1048 | -80.9379
-9 | -0.5573 | 0.00732 | -0.1032 | -76.1339
-8.5 | -0.5 | 0.00707 | -0.102 | -70.7214
-8 | -0.4429 | 0.00689 | -0.1009 | -64.2816
-7.5 | -0.385 | 0.00665 | -0.0999 | -57.8947
-7 | -0.3272 | 0.00649 | -0.099 | -50.416
-6.5 | -0.2693 | 0.0063 | -0.0982 | -42.746
-6 | -0.2116 | 0.00614 | -0.0973 | -34.4625
-5.5 | -0.1534 | 0.00598 | -0.0967 | -25.6522
-5 | -0.0949 | 0.00583 | -0.0961 | -16.2779
-4.5 | -0.037 | 0.00572 | -0.0954 | -6.4685
-4 | 0.0218 | 0.00559 | -0.095 | 3.8998
-3.5 | 0.0795 | 0.00551 | -0.0944 | 14.4283
-3 | 0.1365 | 0.00546 | -0.0937 | 25
-2.5 | 0.193 | 0.00542 | -0.0929 | 35.6089
-2 | 0.2486 | 0.00542 | -0.092 | 45.8672
-1.5 | 0.3035 | 0.00542 | -0.091 | 55.9963
-1 | 0.3588 | 0.00542 | -0.0901 | 66.1993
-0.5 | 0.4132 | 0.00544 | -0.089 | 75.9559
0 | 0.4683 | 0.00547 | -0.0881 | 85.6124
0.5 | 0.5222 | 0.0055 | -0.087 | 94.9455
1 | 0.5756 | 0.00557 | -0.0858 | 103.3393
1.5 | 0.6275 | 0.00563 | -0.0843 | 111.4565
2 | 0.6791 | 0.00573 | -0.0827 | 118.5166
2.5 | 0.7291 | 0.00585 | -0.0809 | 124.6325
3 | 0.7776 | 0.00598 | -0.0787 | 130.0334
3.5 | 0.8244 | 0.00613 | -0.0762 | 134.4861
4 | 0.8663 | 0.00625 | -0.0727 | 138.608
4.5 | 0.9053 | 0.00634 | -0.0685 | 142.7918
5 | 0.9433 | 0.00655 | -0.0642 | 144.0153
6 | 1.016 | 0.00709 | -0.0553 | 143.3004
6.5 | 1.0453 | 0.00749 | -0.0496 | 139.5594
7 | 1.0813 | 0.00773 | -0.0453 | 139.8836
7.5 | 1.0944 | 0.00781 | -0.0367 | 140.128
8 | 1.1175 | 0.00818 | -0.0302 | 136.6137

## 143. Re 18M Mach 0.50 (1)
BIGFOIL.COM POLAR EXPORT
GA 30-618
GA 30-618 |  |  |  | Cl Max: | 1.913 | at alpha= | 11.5 | deg
JavaFoil+Calcfoil stall+Eppler ext transition |  |  |  | L/D Max: | 126.751 | at alpha= | 5.5 | deg
Re: | 18000000 |  |  | Cd Min: | 0.00686 | at alpha= | -4 | deg
Mach: | 0.5 |  |  | Cl=0 at alpha= | -4.0694 | deg
|  |  |  | @ Cl=0.1, Cd= | 0.0072133
|  |  |  | @ Cl=0.4, Cd= | 0.0072264
|  |  |  | @ Cl=0.6, Cd= | 0.0076003
alpha (deg) | Cl | Cd | Cm | Cl/Cd
-20 | -0.938 | 0.19486 | -0.046 | -4.816
-19.5 | -0.91 | 0.18576 | -0.046 | -4.899
-19 | -0.881 | 0.17167 | -0.046 | -5.134
-18.5 | -0.852 | 0.16495 | -0.046 | -5.165
-18 | -0.822 | 0.15955 | -0.046 | -5.154
-17.5 | -0.792 | 0.16524 | -0.046 | -4.792
-17 | -0.762 | 0.14737 | -0.046 | -5.174
-16.5 | -0.733 | 0.14093 | -0.046 | -5.203
-16 | -0.704 | 0.138 | -0.046 | -5.103
-15.5 | -0.678 | 0.11849 | -0.048 | -5.72
-15 | -0.649 | 0.10984 | -0.049 | -5.912
-14.5 | -0.62 | 0.10491 | -0.049 | -5.909
-14 | -0.589 | 0.10047 | -0.049 | -5.867
-13.5 | -0.562 | 0.08865 | -0.051 | -6.342
-13 | -0.531 | 0.0857 | -0.05 | -6.201
-12.5 | -0.5 | 0.08387 | -0.049 | -5.967
-12 | -0.47 | 0.08114 | -0.048 | -5.791
-11.5 | -0.442 | 0.07674 | -0.051 | -5.766
-11 | -0.415 | 0.06953 | -0.053 | -5.962
-10.5 | -0.385 | 0.06469 | -0.054 | -5.949
-10 | -0.359 | 0.05608 | -0.059 | -6.401
-9.5 | -0.501 | 0.03343 | -0.072 | -14.994
-9 | -0.567 | 0.01278 | -0.085 | -44.373
-8.5 | -0.557 | 0.01004 | -0.088 | -55.433
-8 | -0.516 | 0.00969 | -0.089 | -53.225
-7.5 | -0.462 | 0.00788 | -0.09 | -58.671
-7 | -0.402 | 0.00819 | -0.091 | -49.135
-6.5 | -0.339 | 0.00795 | -0.092 | -42.596
-6 | -0.272 | 0.00806 | -0.093 | -33.784
-5.5 | -0.204 | 0.00745 | -0.094 | -27.327
-5 | -0.134 | 0.00728 | -0.094 | -18.346
-4.5 | -0.062 | 0.00733 | -0.095 | -8.503
-4 | 0.01 | 0.00686 | -0.096 | 1.413
-3.5 | 0.082 | 0.00727 | -0.097 | 11.312
-3 | 0.155 | 0.00704 | -0.098 | 22.059
-2.5 | 0.228 | 0.00693 | -0.099 | 32.965
-2 | 0.302 | 0.00717 | -0.1 | 42.08
-1.5 | 0.375 | 0.00715 | -0.1 | 52.427
-1 | 0.447 | 0.00737 | -0.101 | 60.739
-0.5 | 0.52 | 0.00753 | -0.102 | 69.065
0 | 0.597 | 0.00759 | -0.103 | 78.675
0.5 | 0.67 | 0.00784 | -0.104 | 85.411
1 | 0.742 | 0.00799 | -0.105 | 92.916
1.5 | 0.815 | 0.00813 | -0.105 | 100.218
2 | 0.887 | 0.00852 | -0.106 | 104.103
2.5 | 0.959 | 0.0088 | -0.107 | 109.062
3 | 1.031 | 0.00914 | -0.108 | 112.786
3.5 | 1.102 | 0.00945 | -0.109 | 116.604
4 | 1.173 | 0.00975 | -0.11 | 120.34
4.5 | 1.243 | 0.01044 | -0.111 | 119.151
5 | 1.313 | 0.0111 | -0.111 | 118.316
5.5 | 1.382 | 0.0109 | -0.112 | 126.751
6 | 1.449 | 0.01152 | -0.113 | 125.794
6.5 | 1.516 | 0.01291 | -0.114 | 117.458
7 | 1.548 | 0.01396 | -0.112 | 110.859
7.5 | 1.606 | 0.01478 | -0.113 | 108.681
8 | 1.661 | 0.01603 | -0.113 | 103.665
8.5 | 1.715 | 0.01707 | -0.114 | 100.434
9 | 1.764 | 0.01845 | -0.114 | 95.635
9.5 | 1.807 | 0.01941 | -0.114 | 93.104
10 | 1.844 | 0.02147 | -0.115 | 85.885
10.5 | 1.875 | 0.02361 | -0.115 | 79.421
11 | 1.899 | 0.02599 | -0.115 | 73.053
11.5 | 1.913 | 0.02841 | -0.115 | 67.338
12 | 1.91 | 0.03119 | -0.116 | 61.225
12.5 | 1.874 | 0.03483 | -0.116 | 53.794
13 | 1.774 | 0.04141 | -0.115 | 42.843
13.5 | 1.166 | 0.05669 | -0.113 | 20.566
14 | 1.198 | 0.05618 | -0.114 | 21.332
14.5 | 1.214 | 0.0671 | -0.112 | 18.096
15 | 1.188 | 0.10609 | -0.102 | 11.194
15.5 | 1.167 | 0.14915 | -0.088 | 7.824
16 | 1.205 | 0.15057 | -0.093 | 8.005
16.5 | 1.236 | 0.15747 | -0.094 | 7.852

## 144. Re 18M Mach 0.50 (2)
BIGFOIL.COM POLAR EXPORT
GA 30-618
GA 30-618 |  |  |  | Cl Max: | 1.7556 | at alpha= | 16 | deg
XFOIL ncrit=9 |  |  |  | L/D Max: | 126.87 | at alpha= | 3.5 | deg
Re: | 18000000 |  |  | Cd Min: | 0.12918 | at alpha= | 20 | deg
Mach: | 0.5 |  |  | Cl=0 at alpha= | -4.1635 | deg
|  |  |  | @ Cl=0.1, Cd= | 0.0057485
|  |  |  | @ Cl=0.4, Cd= | 0.0056989
|  |  |  | @ Cl=0.6, Cd= | 0.005793
alpha (deg) | Cl | Cd | Cm | Cl/Cd
-12.5 | -0.6327 | 0.03666 | -0.1833 | -17.2586
-12 | -0.6483 | 0.02441 | -0.1992 | -26.5588
-11.5 | -0.698 | 0.01767 | -0.1979 | -39.502
-11 | -0.7492 | 0.0141 | -0.1848 | -53.1348
-10.5 | -0.7722 | 0.012 | -0.1695 | -64.35
-10 | -0.7596 | 0.01065 | -0.157 | -71.3239
-9.5 | -0.7306 | 0.00902 | -0.1456 | -80.9978
-9 | -0.6655 | 0.00848 | -0.1397 | -78.4788
-8.5 | -0.5981 | 0.0081 | -0.1347 | -73.8395
-8 | -0.5278 | 0.00775 | -0.1307 | -68.1032
-7.5 | -0.4594 | 0.00742 | -0.1269 | -61.9137
-7 | -0.3895 | 0.00714 | -0.1237 | -54.5518
-6.5 | -0.3194 | 0.00686 | -0.121 | -46.5598
-6 | -0.251 | 0.00665 | -0.1184 | -37.7444
-5.5 | -0.1817 | 0.00641 | -0.1163 | -28.3463
-5 | -0.1137 | 0.00624 | -0.1142 | -18.2212
-4.5 | -0.0455 | 0.00604 | -0.1124 | -7.5331
-4 | 0.0221 | 0.0059 | -0.1108 | 3.7458
-3.5 | 0.0893 | 0.00576 | -0.1093 | 15.5035
-3 | 0.1544 | 0.00569 | -0.1076 | 27.1353
-2.5 | 0.2188 | 0.00565 | -0.1058 | 38.7257
-2 | 0.2813 | 0.00563 | -0.1039 | 49.9645
-1.5 | 0.3423 | 0.00565 | -0.1018 | 60.5841
-1 | 0.4013 | 0.0057 | -0.0994 | 70.4035
-0.5 | 0.4618 | 0.0057 | -0.0973 | 81.0175
0 | 0.5221 | 0.00571 | -0.0952 | 91.4361
0.5 | 0.5798 | 0.00576 | -0.0927 | 100.6597
1 | 0.6349 | 0.00585 | -0.0896 | 108.5299
1.5 | 0.681 | 0.00591 | -0.0848 | 115.2284
2 | 0.7216 | 0.006 | -0.0788 | 120.2667
2.5 | 0.7638 | 0.00622 | -0.0732 | 122.7974
3 | 0.8083 | 0.00644 | -0.0681 | 125.5124
3.5 | 0.8513 | 0.00671 | -0.0628 | 126.8703
4 | 0.8893 | 0.00709 | -0.0567 | 125.4302
4.5 | 0.9313 | 0.00744 | -0.0514 | 125.1747
5 | 0.9698 | 0.00792 | -0.0457 | 122.4495
5.5 | 1.0044 | 0.00855 | -0.0395 | 117.4737
6 | 1.0411 | 0.00924 | -0.0338 | 112.6732
6.5 | 1.081 | 0.00996 | -0.0288 | 108.5341
7 | 1.116 | 0.01093 | -0.0233 | 102.1043
7.5 | 1.1481 | 0.0119 | -0.0177 | 96.479
8 | 1.3427 | 0.01342 | -0.0442 | 100.0522
8.5 | 1.367 | 0.01489 | -0.0374 | 91.8066
9 | 1.45 | 0.0171 | -0.0425 | 84.7953
9.5 | 1.4999 | 0.01933 | -0.0415 | 77.5944
10 | 1.5318 | 0.02159 | -0.0373 | 70.9495
10.5 | 1.5646 | 0.02393 | -0.0333 | 65.3824
11 | 1.5957 | 0.02649 | -0.0294 | 60.2378
11.5 | 1.6221 | 0.02943 | -0.0255 | 55.1172
12 | 1.6476 | 0.03256 | -0.0217 | 50.602
12.5 | 1.6658 | 0.03623 | -0.0179 | 45.9785
13 | 1.6851 | 0.03999 | -0.0143 | 42.138
13.5 | 1.703 | 0.04396 | -0.0111 | 38.7398
14 | 1.7164 | 0.04838 | -0.008 | 35.4775
14.5 | 1.7269 | 0.05311 | -0.0051 | 32.5155
15 | 1.7395 | 0.0579 | -0.0027 | 30.0432
15.5 | 1.7484 | 0.06304 | -0.0005 | 27.7348
16 | 1.7556 | 0.06853 | 0.0012 | 25.618
16.5 | 1.752 | 0.07496 | 0.0024 | 23.3725
17 | 1.7505 | 0.08145 | 0.0033 | 21.4917
17.5 | 1.7463 | 0.08823 | 0.0036 | 19.7926
18 | 1.7368 | 0.09571 | 0.0032 | 18.1465
18.5 | 1.7229 | 0.1037 | 0.0022 | 16.6143
19 | 1.7101 | 0.11183 | 0.0007 | 15.292
19.5 | 1.6979 | 0.12005 | -0.0014 | 14.1433
20 | 1.6784 | 0.12918 | -0.0046 | 12.9927

## 145. Re 20M Mach 0.00 (1)
BIGFOIL.COM POLAR EXPORT
GA 30-618
GA 30-618 |  |  |  | Cl Max: | 2.234 | at alpha= | 19 | deg
JavaFoil+Calcfoil stall+Eppler ext transition |  |  |  | L/D Max: | 139.95 | at alpha= | 9 | deg
Re: | 20000000 |  |  | Cd Min: | 0.00622 | at alpha= | -2.5 | deg
Mach: | 0 |  |  | Cl=0 at alpha= | -4.0645 | deg
|  |  |  | @ Cl=0.1, Cd= | 0.0064889
|  |  |  | @ Cl=0.4, Cd= | 0.006671
|  |  |  | @ Cl=0.6, Cd= | 0.0069021
alpha (deg) | Cl | Cd | Cm | Cl/Cd
-20 | -1.046 | 0.10068 | -0.048 | -10.385
-19.5 | -1.05 | 0.09446 | -0.049 | -11.113
-19 | -1.053 | 0.08762 | -0.049 | -12.018
-18.5 | -1.054 | 0.0815 | -0.05 | -12.931
-18 | -1.056 | 0.07248 | -0.052 | -14.575
-17.5 | -1.054 | 0.06617 | -0.053 | -15.927
-17 | -1.052 | 0.05811 | -0.055 | -18.097
-16.5 | -1.043 | 0.05211 | -0.056 | -20.017
-16 | -1.037 | 0.04394 | -0.058 | -23.598
-15.5 | -1.023 | 0.03921 | -0.059 | -26.095
-15 | -1.031 | 0.0262 | -0.063 | -39.343
-14.5 | -1.025 | 0.01968 | -0.065 | -52.074
-14 | -1.009 | 0.01579 | -0.067 | -63.904
-13.5 | -0.989 | 0.01316 | -0.068 | -75.126
-13 | -0.963 | 0.01137 | -0.07 | -84.722
-12.5 | -0.934 | 0.00979 | -0.071 | -95.442
-12 | -0.892 | 0.00925 | -0.072 | -96.475
-11.5 | -0.848 | 0.00874 | -0.073 | -97.024
-11 | -0.801 | 0.00867 | -0.073 | -92.389
-10.5 | -0.752 | 0.00826 | -0.074 | -91.06
-10 | -0.701 | 0.00792 | -0.075 | -88.516
-9.5 | -0.648 | 0.00732 | -0.075 | -88.527
-9 | -0.594 | 0.00762 | -0.076 | -77.938
-8.5 | -0.538 | 0.00736 | -0.077 | -73.037
-8 | -0.48 | 0.00736 | -0.078 | -65.282
-7.5 | -0.422 | 0.00705 | -0.078 | -59.793
-7 | -0.362 | 0.00689 | -0.079 | -52.583
-6.5 | -0.302 | 0.00677 | -0.08 | -44.562
-6 | -0.241 | 0.00662 | -0.08 | -36.349
-5.5 | -0.179 | 0.00676 | -0.081 | -26.507
-5 | -0.117 | 0.00665 | -0.082 | -17.579
-4.5 | -0.054 | 0.00663 | -0.083 | -8.206
-4 | 0.008 | 0.00658 | -0.083 | 1.284
-3.5 | 0.072 | 0.00652 | -0.084 | 10.979
-3 | 0.135 | 0.00645 | -0.085 | 20.911
-2.5 | 0.198 | 0.00622 | -0.086 | 31.88
-2 | 0.262 | 0.00646 | -0.086 | 40.511
-1.5 | 0.325 | 0.00625 | -0.087 | 52.003
-1 | 0.388 | 0.00665 | -0.088 | 58.367
-0.5 | 0.451 | 0.00676 | -0.088 | 66.731
0 | 0.518 | 0.00668 | -0.089 | 77.551
0.5 | 0.581 | 0.00689 | -0.09 | 84.392
1 | 0.644 | 0.00693 | -0.091 | 93.032
1.5 | 0.708 | 0.00715 | -0.091 | 98.921
2 | 0.771 | 0.00696 | -0.092 | 110.709
2.5 | 0.833 | 0.00749 | -0.093 | 111.287
3 | 0.896 | 0.00764 | -0.094 | 117.228
3.5 | 0.959 | 0.0078 | -0.094 | 122.857
4 | 1.021 | 0.00804 | -0.095 | 126.963
4.5 | 1.083 | 0.00801 | -0.096 | 135.271
5 | 1.145 | 0.00832 | -0.097 | 137.539
5.5 | 1.206 | 0.00902 | -0.097 | 133.664
6 | 1.267 | 0.00936 | -0.098 | 135.357
6.5 | 1.327 | 0.00972 | -0.099 | 136.503
7 | 1.388 | 0.00997 | -0.099 | 139.151
7.5 | 1.447 | 0.01049 | -0.1 | 137.924
8 | 1.506 | 0.01092 | -0.101 | 137.912
8.5 | 1.564 | 0.01124 | -0.102 | 139.199
9 | 1.621 | 0.01159 | -0.102 | 139.95
9.5 | 1.677 | 0.01226 | -0.103 | 136.862
10 | 1.732 | 0.01241 | -0.104 | 139.605
10.5 | 1.786 | 0.01308 | -0.104 | 136.558
11 | 1.839 | 0.01372 | -0.105 | 134.058
11.5 | 1.852 | 0.01499 | -0.103 | 123.59
12 | 1.897 | 0.01579 | -0.104 | 120.148
12.5 | 1.94 | 0.01666 | -0.104 | 116.448
13 | 1.98 | 0.01751 | -0.105 | 113.06
13.5 | 2.016 | 0.01861 | -0.105 | 108.372
14 | 2.05 | 0.01994 | -0.105 | 102.821
14.5 | 2.082 | 0.02129 | -0.106 | 97.77
15 | 2.112 | 0.02273 | -0.106 | 92.881
15.5 | 2.137 | 0.02431 | -0.106 | 87.904
16 | 2.161 | 0.02567 | -0.106 | 84.194
16.5 | 2.182 | 0.02731 | -0.106 | 79.894
17 | 2.199 | 0.02906 | -0.107 | 75.654
17.5 | 2.212 | 0.0308 | -0.107 | 71.833
18 | 2.222 | 0.03287 | -0.107 | 67.604
18.5 | 2.229 | 0.03493 | -0.108 | 63.808
19 | 2.234 | 0.03714 | -0.108 | 60.138
19.5 | 2.234 | 0.0397 | -0.108 | 56.274
20 | 2.232 | 0.0422 | -0.108 | 52.889

## 146. Re 20M Mach 0.00 (2)
BIGFOIL.COM POLAR EXPORT
GA 30-618
GA 30-618 |  |  |  | Cl Max: | 1.139 | at alpha= | 8.5 | deg
XFOIL ncrit=9 |  |  |  | L/D Max: | 148.913 | at alpha= | 5.5 | deg
Re: | 20000000 |  |  | Cd Min: | 0.01695 | at alpha= | -20 | deg
Mach: | 0 |  |  | Cl=0 at alpha= | -4.1812 | deg
|  |  |  | @ Cl=0.1, Cd= | 0.0053881
|  |  |  | @ Cl=0.4, Cd= | 0.0053914
|  |  |  | @ Cl=0.6, Cd= | 0.005541
alpha (deg) | Cl | Cd | Cm | Cl/Cd
-20 | -1.406 | 0.01695 | -0.153 | -82.9499
-19.5 | -1.3781 | 0.0158 | -0.1509 | -87.2215
-19 | -1.3563 | 0.0148 | -0.1471 | -91.6419
-18.5 | -1.3333 | 0.01396 | -0.1429 | -95.5086
-18 | -1.3107 | 0.01319 | -0.1382 | -99.3707
-17.5 | -1.2861 | 0.01257 | -0.1334 | -102.315
-17 | -1.2605 | 0.01196 | -0.1285 | -105.393
-16.5 | -1.2322 | 0.01149 | -0.1237 | -107.2411
-16 | -1.2036 | 0.01108 | -0.1187 | -108.6282
-15.5 | -1.1692 | 0.01073 | -0.1146 | -108.9655
-15 | -1.1273 | 0.01038 | -0.112 | -108.6031
-14.5 | -1.0848 | 0.00997 | -0.1095 | -108.8064
-14 | -1.0398 | 0.00957 | -0.1074 | -108.652
-13.5 | -0.994 | 0.00922 | -0.1054 | -107.8091
-13 | -0.9452 | 0.00891 | -0.1038 | -106.0831
-12.5 | -0.8954 | 0.00862 | -0.1025 | -103.8747
-12 | -0.8455 | 0.00835 | -0.1011 | -101.2575
-11.5 | -0.7946 | 0.00805 | -0.0999 | -98.7081
-11 | -0.7437 | 0.00779 | -0.0987 | -95.4685
-10.5 | -0.6912 | 0.00756 | -0.0978 | -91.4286
-10 | -0.6386 | 0.00737 | -0.0969 | -86.6486
-9.5 | -0.5861 | 0.00715 | -0.0959 | -81.972
-9 | -0.5321 | 0.00693 | -0.0952 | -76.7821
-8.5 | -0.4776 | 0.00677 | -0.0947 | -70.5465
-8 | -0.4234 | 0.00657 | -0.094 | -64.4444
-7.5 | -0.3681 | 0.00639 | -0.0936 | -57.6056
-7 | -0.3136 | 0.00624 | -0.093 | -50.2564
-6.5 | -0.2578 | 0.00609 | -0.0926 | -42.3317
-6 | -0.203 | 0.00596 | -0.0921 | -34.0604
-5.5 | -0.1468 | 0.0058 | -0.0918 | -25.3103
-5 | -0.0916 | 0.00569 | -0.0914 | -16.0984
-4.5 | -0.0352 | 0.00556 | -0.0912 | -6.3309
-4 | 0.02 | 0.00549 | -0.0907 | 3.643
-3.5 | 0.0759 | 0.00541 | -0.0904 | 14.0296
-3 | 0.1308 | 0.00536 | -0.09 | 24.403
-2.5 | 0.1842 | 0.00536 | -0.0892 | 34.3657
-2 | 0.2375 | 0.00538 | -0.0884 | 44.145
-1.5 | 0.2912 | 0.00537 | -0.0877 | 54.2272
-1 | 0.3445 | 0.00539 | -0.087 | 63.9147
-0.5 | 0.3975 | 0.00539 | -0.0862 | 73.7477
0 | 0.4507 | 0.00542 | -0.0855 | 83.155
0.5 | 0.5037 | 0.00544 | -0.0847 | 92.5919
1 | 0.5561 | 0.00549 | -0.0839 | 101.2933
1.5 | 0.6077 | 0.00555 | -0.0829 | 109.4955
2 | 0.6573 | 0.00565 | -0.0815 | 116.3363
2.5 | 0.7066 | 0.00579 | -0.0801 | 122.038
3 | 0.7555 | 0.00591 | -0.0786 | 127.8342
3.5 | 0.8052 | 0.00599 | -0.0773 | 134.424
4 | 0.8528 | 0.00611 | -0.0755 | 139.5745
4.5 | 0.8983 | 0.00626 | -0.0734 | 143.4984
5 | 0.9382 | 0.0064 | -0.0701 | 146.5938
5.5 | 0.9724 | 0.00653 | -0.0656 | 148.9127
6 | 1.0047 | 0.0068 | -0.0609 | 147.75
6.5 | 1.0414 | 0.00705 | -0.0571 | 147.7163
7 | 1.0731 | 0.00733 | -0.0525 | 146.3984
7.5 | 1.0881 | 0.00733 | -0.0445 | 148.4447
8 | 1.113 | 0.00758 | -0.0387 | 146.8338
8.5 | 1.139 | 0.00783 | -0.0332 | 145.4662

## 147. Re 20M Mach 0.10 (1)
BIGFOIL.COM POLAR EXPORT
GA 30-618
GA 30-618 |  |  |  | Cl Max: | 2.219 | at alpha= | 19 | deg
JavaFoil+Calcfoil stall+Eppler ext transition |  |  |  | L/D Max: | 138.995 | at alpha= | 9 | deg
Re: | 20000000 |  |  | Cd Min: | 0.00621 | at alpha= | -2.5 | deg
Mach: | 0.1 |  |  | Cl=0 at alpha= | -4.0635 | deg
|  |  |  | @ Cl=0.1, Cd= | 0.0064606
|  |  |  | @ Cl=0.4, Cd= | 0.0067187
|  |  |  | @ Cl=0.6, Cd= | 0.006905
alpha (deg) | Cl | Cd | Cm | Cl/Cd
-20 | -1.009 | 0.10542 | -0.047 | -9.572
-19.5 | -1.016 | 0.09928 | -0.048 | -10.234
-19 | -1.025 | 0.08956 | -0.049 | -11.445
-18.5 | -1.026 | 0.08558 | -0.05 | -11.993
-18 | -1.031 | 0.07671 | -0.052 | -13.44
-17.5 | -1.031 | 0.06989 | -0.053 | -14.755
-17 | -1.031 | 0.0618 | -0.054 | -16.684
-16.5 | -1.025 | 0.05541 | -0.056 | -18.5
-16 | -1.021 | 0.04686 | -0.057 | -21.789
-15.5 | -1.008 | 0.04224 | -0.059 | -23.873
-15 | -1.004 | 0.03333 | -0.061 | -30.115
-14.5 | -1.009 | 0.02232 | -0.064 | -45.231
-14 | -1 | 0.01691 | -0.067 | -59.172
-13.5 | -0.981 | 0.01397 | -0.068 | -70.239
-13 | -0.956 | 0.01217 | -0.07 | -78.55
-12.5 | -0.931 | 0.01055 | -0.071 | -88.213
-12 | -0.892 | 0.00946 | -0.072 | -94.327
-11.5 | -0.849 | 0.00884 | -0.073 | -95.984
-11 | -0.803 | 0.00877 | -0.074 | -91.461
-10.5 | -0.754 | 0.00834 | -0.074 | -90.326
-10 | -0.703 | 0.00801 | -0.075 | -87.686
-9.5 | -0.65 | 0.00765 | -0.076 | -84.915
-9 | -0.596 | 0.00759 | -0.077 | -78.465
-8.5 | -0.54 | 0.00738 | -0.077 | -73.084
-8 | -0.482 | 0.00747 | -0.078 | -64.569
-7.5 | -0.424 | 0.00714 | -0.079 | -59.333
-7 | -0.364 | 0.00693 | -0.079 | -52.481
-6.5 | -0.303 | 0.00681 | -0.08 | -44.536
-6 | -0.242 | 0.00666 | -0.081 | -36.295
-5.5 | -0.18 | 0.00679 | -0.082 | -26.497
-5 | -0.117 | 0.00669 | -0.082 | -17.555
-4.5 | -0.055 | 0.00667 | -0.083 | -8.193
-4 | 0.008 | 0.00663 | -0.084 | 1.282
-3.5 | 0.072 | 0.00657 | -0.085 | 10.952
-3 | 0.136 | 0.00632 | -0.085 | 21.434
-2.5 | 0.199 | 0.00621 | -0.086 | 32.102
-2 | 0.263 | 0.00651 | -0.087 | 40.421
-1.5 | 0.327 | 0.0063 | -0.087 | 51.896
-1 | 0.39 | 0.0067 | -0.088 | 58.219
-0.5 | 0.454 | 0.00682 | -0.089 | 66.521
0 | 0.52 | 0.00673 | -0.09 | 77.355
0.5 | 0.584 | 0.00688 | -0.09 | 84.862
1 | 0.648 | 0.00698 | -0.091 | 92.821
1.5 | 0.711 | 0.00715 | -0.092 | 99.405
2 | 0.774 | 0.00734 | -0.093 | 105.48
2.5 | 0.838 | 0.00755 | -0.093 | 111.011
3 | 0.901 | 0.00766 | -0.094 | 117.607
3.5 | 0.963 | 0.00786 | -0.095 | 122.528
4 | 1.026 | 0.00811 | -0.096 | 126.575
4.5 | 1.088 | 0.00807 | -0.096 | 134.941
5 | 1.15 | 0.00835 | -0.097 | 137.764
5.5 | 1.212 | 0.00908 | -0.098 | 133.428
6 | 1.273 | 0.00946 | -0.098 | 134.574
6.5 | 1.334 | 0.00983 | -0.099 | 135.697
7 | 1.394 | 0.01006 | -0.1 | 138.559
7.5 | 1.454 | 0.01057 | -0.101 | 137.482
8 | 1.513 | 0.011 | -0.101 | 137.476
8.5 | 1.571 | 0.01136 | -0.102 | 138.354
9 | 1.629 | 0.01172 | -0.103 | 138.995
9.5 | 1.685 | 0.01241 | -0.103 | 135.796
10 | 1.74 | 0.01254 | -0.104 | 138.789
10.5 | 1.794 | 0.01322 | -0.105 | 135.69
11 | 1.82 | 0.01414 | -0.104 | 128.665
11.5 | 1.858 | 0.01524 | -0.104 | 121.944
12 | 1.903 | 0.01605 | -0.104 | 118.528
12.5 | 1.945 | 0.01695 | -0.105 | 114.738
13 | 1.984 | 0.01789 | -0.105 | 110.942
13.5 | 2.02 | 0.01897 | -0.105 | 106.504
14 | 2.054 | 0.02036 | -0.106 | 100.846
14.5 | 2.084 | 0.02177 | -0.106 | 95.727
15 | 2.113 | 0.02334 | -0.106 | 90.512
15.5 | 2.138 | 0.02487 | -0.107 | 85.948
16 | 2.16 | 0.02642 | -0.107 | 81.762
16.5 | 2.179 | 0.02811 | -0.107 | 77.531
17 | 2.194 | 0.02983 | -0.107 | 73.561
17.5 | 2.205 | 0.03181 | -0.107 | 69.309
18 | 2.213 | 0.03379 | -0.108 | 65.498
18.5 | 2.218 | 0.03596 | -0.108 | 61.662
19 | 2.219 | 0.03851 | -0.108 | 57.617
19.5 | 2.217 | 0.04099 | -0.109 | 54.086
20 | 2.212 | 0.04368 | -0.109 | 50.633

## 148. Re 20M Mach 0.10 (2)
BIGFOIL.COM POLAR EXPORT
GA 30-618
GA 30-618 |  |  |  | Cl Max: | 1.1406 | at alpha= | 8.5 | deg
XFOIL ncrit=9 |  |  |  | L/D Max: | 148.794 | at alpha= | 5.5 | deg
Re: | 20000000 |  |  | Cd Min: | 0.01806 | at alpha= | -20 | deg
Mach: | 0.1 |  |  | Cl=0 at alpha= | -4.1802 | deg
|  |  |  | @ Cl=0.1, Cd= | 0.0053886
|  |  |  | @ Cl=0.4, Cd= | 0.0053902
|  |  |  | @ Cl=0.6, Cd= | 0.0055474
alpha (deg) | Cl | Cd | Cm | Cl/Cd
-20 | -1.4209 | 0.01806 | -0.1551 | -78.6766
-19.5 | -1.3796 | 0.01661 | -0.1558 | -83.0584
-19 | -1.3559 | 0.01547 | -0.1526 | -87.6471
-18.5 | -1.3314 | 0.01455 | -0.1486 | -91.5052
-18 | -1.3091 | 0.01369 | -0.144 | -95.6245
-17.5 | -1.2851 | 0.013 | -0.139 | -98.8538
-17 | -1.261 | 0.01229 | -0.1338 | -102.6037
-16.5 | -1.2336 | 0.01175 | -0.1287 | -104.9872
-16 | -1.2046 | 0.01128 | -0.1236 | -106.7908
-15.5 | -1.176 | 0.01091 | -0.1182 | -107.791
-15 | -1.1349 | 0.01053 | -0.1152 | -107.7778
-14.5 | -1.0916 | 0.01014 | -0.1125 | -107.6529
-14 | -1.0465 | 0.00974 | -0.1102 | -107.4435
-13.5 | -1.0013 | 0.00935 | -0.1078 | -107.0909
-13 | -0.9526 | 0.00901 | -0.106 | -105.727
-12.5 | -0.9025 | 0.00871 | -0.1045 | -103.6165
-12 | -0.8519 | 0.00845 | -0.103 | -100.8166
-11.5 | -0.8005 | 0.00814 | -0.1017 | -98.3415
-11 | -0.7494 | 0.00786 | -0.1003 | -95.3435
-10.5 | -0.6966 | 0.00761 | -0.0992 | -91.5375
-10 | -0.6434 | 0.00742 | -0.0982 | -86.7116
-9.5 | -0.5904 | 0.0072 | -0.0972 | -82
-9 | -0.5362 | 0.00697 | -0.0964 | -76.9297
-8.5 | -0.4813 | 0.0068 | -0.0957 | -70.7794
-8 | -0.4265 | 0.0066 | -0.095 | -64.6212
-7.5 | -0.3709 | 0.00642 | -0.0945 | -57.7726
-6.5 | -0.2596 | 0.00611 | -0.0934 | -42.4877
-6 | -0.2045 | 0.00597 | -0.0929 | -34.2546
-5.5 | -0.1479 | 0.00581 | -0.0925 | -25.4561
-5 | -0.0923 | 0.0057 | -0.0921 | -16.193
-4.5 | -0.0355 | 0.00557 | -0.0918 | -6.3734
-4 | 0.02 | 0.0055 | -0.0913 | 3.6364
-3.5 | 0.0764 | 0.00541 | -0.091 | 14.122
-3 | 0.1316 | 0.00536 | -0.0905 | 24.5522
-2.5 | 0.1855 | 0.00536 | -0.0898 | 34.6082
-2 | 0.2388 | 0.00539 | -0.0889 | 44.3043
-1.5 | 0.2929 | 0.00538 | -0.0882 | 54.4424
-1 | 0.3465 | 0.00539 | -0.0874 | 64.2857
-0.5 | 0.3997 | 0.00539 | -0.0866 | 74.1558
0 | 0.4532 | 0.00543 | -0.0859 | 83.4622
0.5 | 0.5065 | 0.00545 | -0.0851 | 92.9358
1 | 0.5591 | 0.0055 | -0.0842 | 101.6545
1.5 | 0.6109 | 0.00556 | -0.0831 | 109.8741
2 | 0.6607 | 0.00566 | -0.0817 | 116.7314
2.5 | 0.71 | 0.0058 | -0.0802 | 122.4138
3 | 0.759 | 0.00592 | -0.0786 | 128.2095
3.5 | 0.8086 | 0.006 | -0.0772 | 134.7667
4 | 0.8563 | 0.00613 | -0.0754 | 139.69
4.5 | 0.9014 | 0.00628 | -0.0731 | 143.535
5 | 0.9374 | 0.00639 | -0.0688 | 146.698
5.5 | 0.9746 | 0.00655 | -0.0649 | 148.7939
6 | 1.0074 | 0.00682 | -0.0602 | 147.7126
6.5 | 1.0421 | 0.0071 | -0.0559 | 146.7746
7 | 1.0752 | 0.00739 | -0.0515 | 145.4939
7.5 | 1.09 | 0.0074 | -0.0435 | 147.2973
8 | 1.115 | 0.00766 | -0.0376 | 145.5614
8.5 | 1.1406 | 0.00793 | -0.0319 | 143.8335

## 149. Re 20M Mach 0.25 (1)
BIGFOIL.COM POLAR EXPORT
GA 30-618
GA 30-618 |  |  |  | Cl Max: | 2.146 | at alpha= | 17 | deg
JavaFoil+Calcfoil stall+Eppler ext transition |  |  |  | L/D Max: | 138.227 | at alpha= | 5.5 | deg
Re: | 20000000 |  |  | Cd Min: | 0.00631 | at alpha= | -2.5 | deg
Mach: | 0.25 |  |  | Cl=0 at alpha= | -4.0692 | deg
|  |  |  | @ Cl=0.1, Cd= | 0.006458
|  |  |  | @ Cl=0.4, Cd= | 0.0068423
|  |  |  | @ Cl=0.6, Cd= | 0.00693
alpha (deg) | Cl | Cd | Cm | Cl/Cd
-18 | -0.828 | 0.10554 | -0.048 | -7.845
-17.5 | -0.85 | 0.09769 | -0.049 | -8.704
-17 | -0.869 | 0.08895 | -0.05 | -9.775
-16.5 | -0.884 | 0.07904 | -0.052 | -11.185
-16 | -0.896 | 0.06895 | -0.054 | -12.992
-15.5 | -0.902 | 0.06062 | -0.056 | -14.882
-15 | -0.904 | 0.0535 | -0.058 | -16.89
-14.5 | -0.904 | 0.045 | -0.06 | -20.095
-14 | -0.898 | 0.03872 | -0.062 | -23.194
-13.5 | -0.901 | 0.02792 | -0.065 | -32.272
-13 | -0.911 | 0.0177 | -0.069 | -51.453
-12.5 | -0.893 | 0.01429 | -0.071 | -62.515
-12 | -0.873 | 0.01173 | -0.073 | -74.405
-11.5 | -0.848 | 0.01011 | -0.075 | -83.825
-11 | -0.806 | 0.0094 | -0.076 | -85.716
-10.5 | -0.76 | 0.00896 | -0.076 | -84.766
-10 | -0.711 | 0.00845 | -0.077 | -84.11
-9.5 | -0.659 | 0.00808 | -0.078 | -81.607
-9 | -0.606 | 0.00736 | -0.079 | -82.271
-8.5 | -0.55 | 0.00773 | -0.079 | -71.153
-8 | -0.492 | 0.00738 | -0.08 | -66.729
-7.5 | -0.433 | 0.00727 | -0.081 | -59.52
-7 | -0.372 | 0.00719 | -0.082 | -51.768
-6.5 | -0.31 | 0.00699 | -0.082 | -44.397
-6 | -0.248 | 0.00685 | -0.083 | -36.195
-5.5 | -0.184 | 0.0069 | -0.084 | -26.745
-5 | -0.121 | 0.0068 | -0.085 | -17.73
-4.5 | -0.056 | 0.00675 | -0.085 | -8.307
-4 | 0.009 | 0.0067 | -0.086 | 1.301
-3.5 | 0.074 | 0.00647 | -0.087 | 11.421
-3 | 0.139 | 0.00644 | -0.088 | 21.611
-2.5 | 0.205 | 0.00631 | -0.088 | 32.417
-2 | 0.27 | 0.00658 | -0.089 | 41.078
-1.5 | 0.336 | 0.00635 | -0.09 | 52.828
-1 | 0.401 | 0.00685 | -0.091 | 58.511
-0.5 | 0.466 | 0.00691 | -0.091 | 67.417
0 | 0.535 | 0.00687 | -0.092 | 77.775
0.5 | 0.6 | 0.00693 | -0.093 | 86.561
1 | 0.665 | 0.00709 | -0.094 | 93.824
1.5 | 0.73 | 0.00734 | -0.094 | 99.57
2 | 0.795 | 0.00754 | -0.095 | 105.545
2.5 | 0.86 | 0.00775 | -0.096 | 110.973
3 | 0.925 | 0.00788 | -0.097 | 117.373
3.5 | 0.989 | 0.0081 | -0.097 | 122.116
4 | 1.054 | 0.00836 | -0.098 | 125.945
4.5 | 1.117 | 0.00832 | -0.099 | 134.32
5 | 1.181 | 0.00863 | -0.1 | 136.818
5.5 | 1.244 | 0.009 | -0.1 | 138.227
6 | 1.307 | 0.00987 | -0.101 | 132.372
6.5 | 1.369 | 0.01026 | -0.102 | 133.401
7 | 1.43 | 0.01071 | -0.103 | 133.507
7.5 | 1.491 | 0.01112 | -0.103 | 134.103
8 | 1.551 | 0.01146 | -0.104 | 135.325
8.5 | 1.61 | 0.01216 | -0.105 | 132.385
9 | 1.669 | 0.01246 | -0.106 | 133.885
9.5 | 1.725 | 0.01297 | -0.106 | 133.022
10 | 1.78 | 0.01351 | -0.107 | 131.766
10.5 | 1.795 | 0.01491 | -0.105 | 120.415
11 | 1.842 | 0.0157 | -0.106 | 117.348
11.5 | 1.887 | 0.01677 | -0.106 | 112.55
12 | 1.93 | 0.01776 | -0.106 | 108.677
12.5 | 1.97 | 0.01872 | -0.107 | 105.23
13 | 2.005 | 0.0199 | -0.107 | 100.769
13.5 | 2.036 | 0.02147 | -0.108 | 94.815
14 | 2.064 | 0.02314 | -0.108 | 89.166
14.5 | 2.088 | 0.02491 | -0.108 | 83.854
15 | 2.11 | 0.02676 | -0.108 | 78.859
15.5 | 2.127 | 0.02855 | -0.109 | 74.492
16 | 2.139 | 0.03058 | -0.109 | 69.928
16.5 | 2.145 | 0.03277 | -0.109 | 65.462
17 | 2.146 | 0.03494 | -0.109 | 61.421
17.5 | 2.141 | 0.03736 | -0.109 | 57.312
18 | 2.13 | 0.04041 | -0.11 | 52.722
18.5 | 2.114 | 0.04358 | -0.11 | 48.512
19 | 2.093 | 0.04683 | -0.11 | 44.695
19.5 | 2.065 | 0.0508 | -0.11 | 40.66
20 | 2.033 | 0.05477 | -0.11 | 37.118

## 150. Re 20M Mach 0.25 (2)
BIGFOIL.COM POLAR EXPORT
GA 30-618
GA 30-618 |  |  |  | Cl Max: | 1.8671 | at alpha= | 20 | deg
XFOIL ncrit=9 |  |  |  | L/D Max: | 146.315 | at alpha= | 5.5 | deg
Re: | 20000000 |  |  | Cd Min: | 0.06677 | at alpha= | 20 | deg
Mach: | 0.25 |  |  | Cl=0 at alpha= | -4.1783 | deg
|  |  |  | @ Cl=0.1, Cd= | 0.0054378
|  |  |  | @ Cl=0.4, Cd= | 0.0054278
|  |  |  | @ Cl=0.6, Cd= | 0.0055776
alpha (deg) | Cl | Cd | Cm | Cl/Cd
-18.5 | -1.3389 | 0.01948 | -0.1725 | -68.732
-18 | -1.3104 | 0.01712 | -0.1716 | -76.5421
-17.5 | -1.2856 | 0.01571 | -0.1675 | -81.8332
-17 | -1.261 | 0.01457 | -0.1625 | -86.5477
-16.5 | -1.2353 | 0.01368 | -0.1568 | -90.2997
-16 | -1.2087 | 0.01287 | -0.1509 | -93.9161
-15.5 | -1.1828 | 0.0121 | -0.1444 | -97.7521
-15 | -1.1537 | 0.01151 | -0.138 | -100.2346
-14.5 | -1.1257 | 0.01101 | -0.1312 | -102.2434
-14 | -1.0847 | 0.01058 | -0.1266 | -102.5236
-13.5 | -1.0383 | 0.01017 | -0.1229 | -102.0944
-13 | -0.9897 | 0.00972 | -0.1197 | -101.821
-12.5 | -0.9407 | 0.00928 | -0.1166 | -101.3685
-12 | -0.8889 | 0.0089 | -0.114 | -99.8764
-11.5 | -0.835 | 0.00858 | -0.1118 | -97.3193
-11 | -0.7808 | 0.00829 | -0.1097 | -94.1858
-10.5 | -0.7264 | 0.00795 | -0.1078 | -91.3711
-10 | -0.6714 | 0.00768 | -0.1059 | -87.4219
-9.5 | -0.6155 | 0.00747 | -0.1044 | -82.3963
-9 | -0.5585 | 0.00721 | -0.1031 | -77.4619
-8.5 | -0.5021 | 0.00698 | -0.1017 | -71.9341
-8 | -0.4439 | 0.00678 | -0.1007 | -65.472
-7.5 | -0.3863 | 0.00656 | -0.0997 | -58.8872
-7 | -0.3285 | 0.0064 | -0.0988 | -51.3281
-6.5 | -0.2702 | 0.00621 | -0.098 | -43.5105
-6 | -0.2125 | 0.00608 | -0.0972 | -34.9507
-5.5 | -0.1537 | 0.0059 | -0.0966 | -26.0508
-5 | -0.0959 | 0.00578 | -0.0959 | -16.5917
-4.5 | -0.037 | 0.00564 | -0.0955 | -6.5603
-4 | 0.0205 | 0.00555 | -0.0948 | 3.6937
-3.5 | 0.0788 | 0.00546 | -0.0943 | 14.4322
-3 | 0.136 | 0.0054 | -0.0936 | 25.1852
-2.5 | 0.1923 | 0.00539 | -0.0928 | 35.6772
-2 | 0.2464 | 0.00542 | -0.0916 | 45.4613
-1.5 | 0.3021 | 0.00543 | -0.0908 | 55.6354
-1 | 0.3573 | 0.00542 | -0.0898 | 65.9225
-0.5 | 0.4118 | 0.00543 | -0.0888 | 75.8379
0 | 0.4669 | 0.00546 | -0.0879 | 85.5128
0.5 | 0.5216 | 0.0055 | -0.0869 | 94.8364
1 | 0.5752 | 0.00554 | -0.0857 | 103.8267
1.5 | 0.6279 | 0.00562 | -0.0844 | 111.726
2 | 0.6792 | 0.0057 | -0.0827 | 119.1579
2.5 | 0.7287 | 0.00584 | -0.0808 | 124.7774
3 | 0.778 | 0.00597 | -0.0788 | 130.3183
3.5 | 0.826 | 0.0061 | -0.0765 | 135.4098
4 | 0.8712 | 0.00621 | -0.0737 | 140.2899
4.5 | 0.9045 | 0.00633 | -0.0683 | 142.891
5 | 0.9443 | 0.00652 | -0.0644 | 144.8313
5.5 | 0.9847 | 0.00673 | -0.0607 | 146.315
6 | 1.019 | 0.00703 | -0.0558 | 144.9502
6.5 | 1.0495 | 0.0074 | -0.0504 | 141.8243
7 | 1.0828 | 0.00776 | -0.0456 | 139.5361
7.5 | 1.0968 | 0.00789 | -0.0372 | 139.0114
8.5 | 1.152 | 0.00859 | -0.0261 | 134.1094
9 | 1.3634 | 0.00946 | -0.0593 | 144.1226
9.5 | 1.3907 | 0.01031 | -0.0542 | 134.8885
10 | 1.46 | 0.01118 | -0.0578 | 130.5903
10.5 | 1.5035 | 0.01225 | -0.0565 | 122.7347
11 | 1.5363 | 0.01343 | -0.0533 | 114.3931
11.5 | 1.5697 | 0.0147 | -0.0505 | 106.7823
12 | 1.6001 | 0.01617 | -0.0475 | 98.9549
12.5 | 1.6278 | 0.01787 | -0.0444 | 91.0912
13 | 1.6558 | 0.01964 | -0.0416 | 84.3075
13.5 | 1.6804 | 0.02169 | -0.0386 | 77.4735
14 | 1.7035 | 0.02393 | -0.0358 | 71.1868
14.5 | 1.7271 | 0.02622 | -0.0332 | 65.8696
15 | 1.7518 | 0.02855 | -0.0309 | 61.359
15.5 | 1.7734 | 0.03114 | -0.0286 | 56.9493
16 | 1.7966 | 0.0337 | -0.0265 | 53.3116
16.5 | 1.8114 | 0.03699 | -0.0243 | 48.97
17 | 1.8298 | 0.04008 | -0.0224 | 45.6537
17.5 | 1.8391 | 0.044 | -0.0204 | 41.7977
18 | 1.8517 | 0.04774 | -0.0188 | 38.7872
18.5 | 1.8595 | 0.05198 | -0.0172 | 35.7734
19 | 1.8668 | 0.05637 | -0.016 | 33.1169
19.5 | 1.8665 | 0.06152 | -0.0148 | 30.3397
20 | 1.8671 | 0.06677 | -0.014 | 27.9632

## 151. Re 20M Mach 0.50 (1)
BIGFOIL.COM POLAR EXPORT
GA 30-618
GA 30-618 |  |  |  | Cl Max: | 1.914 | at alpha= | 11.5 | deg
JavaFoil+Calcfoil stall+Eppler ext transition |  |  |  | L/D Max: | 127.361 | at alpha= | 5.5 | deg
Re: | 20000000 |  |  | Cd Min: | 0.00688 | at alpha= | -3 | deg
Mach: | 0.5 |  |  | Cl=0 at alpha= | -4.0694 | deg
|  |  |  | @ Cl=0.1, Cd= | 0.0071512
|  |  |  | @ Cl=0.4, Cd= | 0.0072142
|  |  |  | @ Cl=0.6, Cd= | 0.0075041
alpha (deg) | Cl | Cd | Cm | Cl/Cd
-20 | -0.939 | 0.20371 | -0.046 | -4.607
-19.5 | -0.91 | 0.19029 | -0.046 | -4.782
-19 | -0.881 | 0.17254 | -0.046 | -5.107
-18.5 | -0.852 | 0.16594 | -0.046 | -5.135
-18 | -0.822 | 0.1594 | -0.046 | -5.158
-17.5 | -0.792 | 0.16485 | -0.046 | -4.804
-17 | -0.762 | 0.1537 | -0.046 | -4.96
-16.5 | -0.733 | 0.14792 | -0.046 | -4.957
-16 | -0.704 | 0.14542 | -0.046 | -4.842
-15.5 | -0.677 | 0.12291 | -0.048 | -5.509
-15 | -0.649 | 0.11513 | -0.049 | -5.634
-14.5 | -0.619 | 0.109 | -0.049 | -5.678
-14 | -0.589 | 0.10563 | -0.048 | -5.573
-13.5 | -0.563 | 0.08734 | -0.051 | -6.441
-13 | -0.532 | 0.08481 | -0.051 | -6.272
-12.5 | -0.501 | 0.08204 | -0.049 | -6.102
-12 | -0.47 | 0.07972 | -0.048 | -5.898
-11.5 | -0.443 | 0.07648 | -0.051 | -5.787
-11 | -0.415 | 0.06843 | -0.054 | -6.062
-10.5 | -0.385 | 0.06386 | -0.055 | -6.035
-10 | -0.359 | 0.05549 | -0.059 | -6.475
-9.5 | -0.502 | 0.03278 | -0.072 | -15.321
-9 | -0.569 | 0.01223 | -0.085 | -46.564
-8.5 | -0.559 | 0.01042 | -0.089 | -53.652
-8 | -0.516 | 0.00879 | -0.089 | -58.705
-7.5 | -0.462 | 0.0086 | -0.09 | -53.792
-7 | -0.402 | 0.00819 | -0.091 | -49.117
-6.5 | -0.339 | 0.00794 | -0.092 | -42.669
-6 | -0.272 | 0.00764 | -0.093 | -35.619
-5.5 | -0.204 | 0.00733 | -0.094 | -27.788
-5 | -0.134 | 0.00715 | -0.094 | -18.663
-4.5 | -0.062 | 0.0073 | -0.095 | -8.53
-4 | 0.01 | 0.00731 | -0.096 | 1.327
-3.5 | 0.082 | 0.00724 | -0.097 | 11.368
-3 | 0.155 | 0.00688 | -0.098 | 22.554
-2.5 | 0.228 | 0.00719 | -0.099 | 31.736
-2 | 0.302 | 0.00706 | -0.1 | 42.704
-1.5 | 0.375 | 0.00711 | -0.1 | 52.701
-1 | 0.447 | 0.00741 | -0.101 | 60.335
-0.5 | 0.52 | 0.00759 | -0.102 | 68.505
0 | 0.597 | 0.0075 | -0.103 | 79.577
0.5 | 0.67 | 0.0076 | -0.104 | 88.114
1 | 0.742 | 0.00789 | -0.105 | 94.148
1.5 | 0.815 | 0.00822 | -0.105 | 99.143
2 | 0.887 | 0.00796 | -0.106 | 111.406
2.5 | 0.959 | 0.0088 | -0.107 | 108.965
3 | 1.031 | 0.00903 | -0.108 | 114.193
3.5 | 1.102 | 0.00933 | -0.109 | 118.077
4 | 1.173 | 0.00981 | -0.11 | 119.626
4.5 | 1.243 | 0.01044 | -0.111 | 119.055
5 | 1.313 | 0.01102 | -0.111 | 119.153
5.5 | 1.382 | 0.01085 | -0.112 | 127.361
6 | 1.449 | 0.01143 | -0.113 | 126.784
6.5 | 1.516 | 0.01282 | -0.114 | 118.212
7 | 1.549 | 0.01377 | -0.112 | 112.528
7.5 | 1.607 | 0.01464 | -0.113 | 109.827
8 | 1.662 | 0.01588 | -0.113 | 104.672
8.5 | 1.716 | 0.01698 | -0.114 | 101.039
9 | 1.766 | 0.01823 | -0.114 | 96.865
9.5 | 1.808 | 0.01926 | -0.114 | 93.874
10 | 1.845 | 0.02143 | -0.115 | 86.095
10.5 | 1.876 | 0.02328 | -0.115 | 80.585
11 | 1.901 | 0.02554 | -0.115 | 74.41
11.5 | 1.914 | 0.02792 | -0.115 | 68.577
12 | 1.911 | 0.03062 | -0.116 | 62.423
12.5 | 1.874 | 0.03476 | -0.116 | 53.93
13 | 1.775 | 0.04083 | -0.115 | 43.488
13.5 | 1.168 | 0.05547 | -0.113 | 21.047
14 | 1.191 | 0.05985 | -0.113 | 19.907
14.5 | 1.207 | 0.07172 | -0.111 | 16.831
15 | 1.179 | 0.11262 | -0.1 | 10.465
15.5 | 1.163 | 0.15512 | -0.087 | 7.499
16 | 1.201 | 0.15569 | -0.091 | 7.717
16.5 | 1.234 | 0.16147 | -0.093 | 7.642

## 152. Re 20M Mach 0.50 (2)
BIGFOIL.COM POLAR EXPORT
GA 30-618
GA 30-618 |  |  |  | Cl Max: | 1.7718 | at alpha= | 16.5 | deg
XFOIL ncrit=9 |  |  |  | L/D Max: | 127.781 | at alpha= | 3.5 | deg
Re: | 20000000 |  |  | Cd Min: | 0.12747 | at alpha= | 20 | deg
Mach: | 0.5 |  |  | Cl=0 at alpha= | -4.1562 | deg
|  |  |  | @ Cl=0.1, Cd= | 0.0056864
|  |  |  | @ Cl=0.4, Cd= | 0.0056498
|  |  |  | @ Cl=0.6, Cd= | 0.0057769
alpha (deg) | Cl | Cd | Cm | Cl/Cd
-15.5 | -0.5715 | 0.09278 | -0.1274 | -6.1597
-15 | -0.5939 | 0.08322 | -0.1345 | -7.1365
-14.5 | -0.6131 | 0.07401 | -0.1418 | -8.284
-14 | -0.6338 | 0.06501 | -0.1491 | -9.7493
-12.5 | -0.6497 | 0.03499 | -0.1854 | -18.5682
-12 | -0.667 | 0.02277 | -0.2015 | -29.2929
-11.5 | -0.7175 | 0.01694 | -0.1973 | -42.3554
-11 | -0.7782 | 0.01335 | -0.1822 | -58.2921
-10.5 | -0.8059 | 0.01142 | -0.1654 | -70.5692
-10 | -0.7903 | 0.00966 | -0.1529 | -81.8116
-9.5 | -0.736 | 0.00883 | -0.145 | -83.3522
-9 | -0.67 | 0.00833 | -0.1392 | -80.4322
-8.5 | -0.601 | 0.00794 | -0.1344 | -75.6927
-8 | -0.5306 | 0.00761 | -0.1303 | -69.724
-7.5 | -0.4615 | 0.00731 | -0.1266 | -63.1327
-7 | -0.3909 | 0.007 | -0.1236 | -55.8429
-6.5 | -0.3211 | 0.00678 | -0.1208 | -47.3599
-6 | -0.2521 | 0.00654 | -0.1183 | -38.5474
-5.5 | -0.1826 | 0.00632 | -0.1161 | -28.8924
-5 | -0.1147 | 0.00616 | -0.1141 | -18.6201
-4.5 | -0.0458 | 0.00595 | -0.1124 | -7.6975
-4 | 0.0208 | 0.00583 | -0.1106 | 3.5678
-3.5 | 0.0889 | 0.0057 | -0.1092 | 15.5965
-3 | 0.1543 | 0.00562 | -0.1076 | 27.4555
-2.5 | 0.218 | 0.00559 | -0.1057 | 38.9982
-2 | 0.2792 | 0.00562 | -0.1036 | 49.6797
-1.5 | 0.3403 | 0.00564 | -0.1015 | 60.3369
-1 | 0.4011 | 0.00565 | -0.0994 | 70.9912
-0.5 | 0.4614 | 0.00566 | -0.0973 | 81.5194
0 | 0.5208 | 0.0057 | -0.095 | 91.3684
0.5 | 0.5787 | 0.00575 | -0.0925 | 100.6435
1 | 0.6342 | 0.00582 | -0.0895 | 108.9691
1.5 | 0.6808 | 0.00591 | -0.0847 | 115.1946
2 | 0.7234 | 0.00594 | -0.0791 | 121.7845
2.5 | 0.7671 | 0.00613 | -0.0738 | 125.1387
3 | 0.8118 | 0.00637 | -0.0688 | 127.4411
3.5 | 0.8523 | 0.00667 | -0.063 | 127.7811
4.5 | 0.9305 | 0.00742 | -0.0513 | 125.4043
5 | 0.9755 | 0.00778 | -0.0466 | 125.3856
5.5 | 1.0108 | 0.00838 | -0.0404 | 120.6205
6 | 1.0436 | 0.00913 | -0.0341 | 114.3045
6.5 | 1.0832 | 0.00987 | -0.029 | 109.7467
7 | 1.1221 | 0.0107 | -0.024 | 104.8692
7.5 | 1.1539 | 0.01185 | -0.0183 | 97.3755
8.5 | 1.3975 | 0.01471 | -0.0427 | 95.0034
9 | 1.4331 | 0.01659 | -0.0385 | 86.3834
9.5 | 1.5014 | 0.01881 | -0.0408 | 79.8192
10 | 1.5421 | 0.02105 | -0.038 | 73.2589
10.5 | 1.5719 | 0.02352 | -0.0338 | 66.8325
11 | 1.6039 | 0.02603 | -0.0299 | 61.6174
11.5 | 1.6351 | 0.02868 | -0.0261 | 57.0119
12 | 1.6596 | 0.03185 | -0.0222 | 52.1068
12.5 | 1.676 | 0.03561 | -0.0183 | 47.0654
13 | 1.6929 | 0.03951 | -0.0146 | 42.8474
13.5 | 1.7102 | 0.0435 | -0.0113 | 39.3149
14 | 1.7259 | 0.04777 | -0.0082 | 36.1294
14.5 | 1.7398 | 0.05226 | -0.0053 | 33.2912
15 | 1.7492 | 0.05725 | -0.0028 | 30.5537
15.5 | 1.7617 | 0.06211 | -0.0006 | 28.3642
16.5 | 1.7718 | 0.07344 | 0.0027 | 24.1258
17 | 1.7633 | 0.08045 | 0.0035 | 21.918
17.5 | 1.7617 | 0.08701 | 0.004 | 20.2471
18.5 | 1.7465 | 0.10166 | 0.0032 | 17.1798
19 | 1.723 | 0.1107 | 0.0012 | 15.5646
19.5 | 1.7124 | 0.11876 | -0.0007 | 14.419
20 | 1.6965 | 0.12747 | -0.0035 | 13.309