## index
index | Re | Mach | Datasource
1 | 50000 | 0 | JavaFoil+Calcfoil stall+Eppler ext transition
2 | 50000 | 0 | XFOIL ncrit=9
3 | 50000 | 0.1 | JavaFoil+Calcfoil stall+Eppler ext transition
4 | 50000 | 0.1 | XFOIL ncrit=9
5 | 50000 | 0.25 | JavaFoil+Calcfoil stall+Eppler ext transition
6 | 50000 | 0.25 | XFOIL ncrit=9
7 | 50000 | 0.5 | JavaFoil+Calcfoil stall+Eppler ext transition
8 | 50000 | 0.5 | XFOIL ncrit=9
9 | 100000 | 0 | JavaFoil+Calcfoil stall+Eppler ext transition
10 | 100000 | 0 | XFOIL ncrit=9
11 | 100000 | 0.1 | JavaFoil+Calcfoil stall+Eppler ext transition
12 | 100000 | 0.1 | XFOIL ncrit=9
13 | 100000 | 0.25 | JavaFoil+Calcfoil stall+Eppler ext transition
14 | 100000 | 0.25 | XFOIL ncrit=9
15 | 100000 | 0.5 | JavaFoil+Calcfoil stall+Eppler ext transition
16 | 100000 | 0.5 | XFOIL ncrit=9
17 | 250000 | 0 | JavaFoil+Calcfoil stall+Eppler ext transition
18 | 250000 | 0 | XFOIL ncrit=9
19 | 250000 | 0.1 | JavaFoil+Calcfoil stall+Eppler ext transition
20 | 250000 | 0.1 | XFOIL ncrit=9
21 | 250000 | 0.25 | JavaFoil+Calcfoil stall+Eppler ext transition
22 | 250000 | 0.25 | XFOIL ncrit=9
23 | 250000 | 0.5 | JavaFoil+Calcfoil stall+Eppler ext transition
24 | 250000 | 0.5 | XFOIL ncrit=9
25 | 500000 | 0 | JavaFoil+Calcfoil stall+Eppler ext transition
26 | 500000 | 0 | XFOIL ncrit=9
27 | 500000 | 0.1 | JavaFoil+Calcfoil stall+Eppler ext transition
28 | 500000 | 0.1 | XFOIL ncrit=9
29 | 500000 | 0.25 | JavaFoil+Calcfoil stall+Eppler ext transition
30 | 500000 | 0.25 | XFOIL ncrit=9
31 | 500000 | 0.5 | JavaFoil+Calcfoil stall+Eppler ext transition
32 | 500000 | 0.5 | XFOIL ncrit=9
33 | 750000 | 0 | JavaFoil+Calcfoil stall+Eppler ext transition
34 | 750000 | 0 | XFOIL ncrit=9
35 | 750000 | 0.1 | JavaFoil+Calcfoil stall+Eppler ext transition
36 | 750000 | 0.1 | XFOIL ncrit=9
37 | 750000 | 0.25 | JavaFoil+Calcfoil stall+Eppler ext transition
38 | 750000 | 0.25 | XFOIL ncrit=9
39 | 750000 | 0.5 | JavaFoil+Calcfoil stall+Eppler ext transition
40 | 750000 | 0.5 | XFOIL ncrit=9
41 | 1000000 | 0 | JavaFoil+Calcfoil stall+Eppler ext transition
42 | 1000000 | 0 | XFOIL ncrit=9
43 | 1000000 | 0.1 | JavaFoil+Calcfoil stall+Eppler ext transition
44 | 1000000 | 0.1 | XFOIL ncrit=9
45 | 1000000 | 0.25 | JavaFoil+Calcfoil stall+Eppler ext transition
46 | 1000000 | 0.25 | XFOIL ncrit=9
47 | 1000000 | 0.5 | JavaFoil+Calcfoil stall+Eppler ext transition
48 | 1000000 | 0.5 | XFOIL ncrit=9
49 | 2000000 | 0 | JavaFoil+Calcfoil stall+Eppler ext transition
50 | 2000000 | 0 | XFOIL ncrit=9
51 | 2000000 | 0.1 | JavaFoil+Calcfoil stall+Eppler ext transition
52 | 2000000 | 0.1 | XFOIL ncrit=9
53 | 2000000 | 0.25 | JavaFoil+Calcfoil stall+Eppler ext transition
54 | 2000000 | 0.25 | XFOIL ncrit=9
55 | 2000000 | 0.5 | JavaFoil+Calcfoil stall+Eppler ext transition
56 | 2000000 | 0.5 | XFOIL ncrit=9
57 | 3000000 | 0 | JavaFoil+Calcfoil stall+Eppler ext transition
58 | 3000000 | 0 | XFOIL ncrit=9
59 | 3000000 | 0.1 | JavaFoil+Calcfoil stall+Eppler ext transition
60 | 3000000 | 0.1 | XFOIL ncrit=9
61 | 3000000 | 0.25 | JavaFoil+Calcfoil stall+Eppler ext transition
62 | 3000000 | 0.25 | XFOIL ncrit=9
63 | 3000000 | 0.5 | JavaFoil+Calcfoil stall+Eppler ext transition
64 | 3000000 | 0.5 | XFOIL ncrit=9
65 | 4000000 | 0 | JavaFoil+Calcfoil stall+Eppler ext transition
66 | 4000000 | 0 | XFOIL ncrit=9
67 | 4000000 | 0.1 | JavaFoil+Calcfoil stall+Eppler ext transition
68 | 4000000 | 0.1 | XFOIL ncrit=9
69 | 4000000 | 0.25 | JavaFoil+Calcfoil stall+Eppler ext transition
70 | 4000000 | 0.25 | XFOIL ncrit=9
71 | 4000000 | 0.5 | JavaFoil+Calcfoil stall+Eppler ext transition
72 | 4000000 | 0.5 | XFOIL ncrit=9
73 | 5000000 | 0 | JavaFoil+Calcfoil stall+Eppler ext transition
74 | 5000000 | 0 | XFOIL ncrit=9
75 | 5000000 | 0.1 | JavaFoil+Calcfoil stall+Eppler ext transition
76 | 5000000 | 0.1 | XFOIL ncrit=9
77 | 5000000 | 0.25 | JavaFoil+Calcfoil stall+Eppler ext transition
78 | 5000000 | 0.25 | XFOIL ncrit=9
79 | 5000000 | 0.5 | JavaFoil+Calcfoil stall+Eppler ext transition
80 | 5000000 | 0.5 | XFOIL ncrit=9
81 | 6000000 | 0 | JavaFoil+Calcfoil stall+Eppler ext transition
82 | 6000000 | 0 | XFOIL ncrit=9
83 | 6000000 | 0.1 | JavaFoil+Calcfoil stall+Eppler ext transition
84 | 6000000 | 0.1 | XFOIL ncrit=9
85 | 6000000 | 0.25 | JavaFoil+Calcfoil stall+Eppler ext transition
86 | 6000000 | 0.25 | XFOIL ncrit=9
87 | 6000000 | 0.5 | JavaFoil+Calcfoil stall+Eppler ext transition
88 | 6000000 | 0.5 | XFOIL ncrit=9
89 | 7000000 | 0 | JavaFoil+Calcfoil stall+Eppler ext transition
90 | 7000000 | 0 | XFOIL ncrit=9
91 | 7000000 | 0.1 | JavaFoil+Calcfoil stall+Eppler ext transition
92 | 7000000 | 0.1 | XFOIL ncrit=9
93 | 7000000 | 0.25 | JavaFoil+Calcfoil stall+Eppler ext transition
94 | 7000000 | 0.25 | XFOIL ncrit=9
95 | 7000000 | 0.5 | JavaFoil+Calcfoil stall+Eppler ext transition
96 | 7000000 | 0.5 | XFOIL ncrit=9
97 | 8000000 | 0 | JavaFoil+Calcfoil stall+Eppler ext transition
98 | 8000000 | 0 | XFOIL ncrit=9
99 | 8000000 | 0.1 | JavaFoil+Calcfoil stall+Eppler ext transition
100 | 8000000 | 0.1 | XFOIL ncrit=9
101 | 8000000 | 0.25 | JavaFoil+Calcfoil stall+Eppler ext transition
102 | 8000000 | 0.25 | XFOIL ncrit=9
103 | 8000000 | 0.5 | JavaFoil+Calcfoil stall+Eppler ext transition
104 | 8000000 | 0.5 | XFOIL ncrit=9
105 | 10000000 | 0 | JavaFoil+Calcfoil stall+Eppler ext transition
106 | 10000000 | 0 | XFOIL ncrit=9
107 | 10000000 | 0.1 | JavaFoil+Calcfoil stall+Eppler ext transition
108 | 10000000 | 0.1 | XFOIL ncrit=9
109 | 10000000 | 0.25 | JavaFoil+Calcfoil stall+Eppler ext transition
110 | 10000000 | 0.25 | XFOIL ncrit=9
111 | 10000000 | 0.5 | JavaFoil+Calcfoil stall+Eppler ext transition
112 | 10000000 | 0.5 | XFOIL ncrit=9
113 | 12000000 | 0 | JavaFoil+Calcfoil stall+Eppler ext transition
114 | 12000000 | 0 | XFOIL ncrit=9
115 | 12000000 | 0.1 | JavaFoil+Calcfoil stall+Eppler ext transition
116 | 12000000 | 0.1 | XFOIL ncrit=9
117 | 12000000 | 0.25 | JavaFoil+Calcfoil stall+Eppler ext transition
118 | 12000000 | 0.25 | XFOIL ncrit=9
119 | 12000000 | 0.5 | JavaFoil+Calcfoil stall+Eppler ext transition
120 | 12000000 | 0.5 | XFOIL ncrit=9
121 | 14000000 | 0 | JavaFoil+Calcfoil stall+Eppler ext transition
122 | 14000000 | 0 | XFOIL ncrit=9
123 | 14000000 | 0.1 | JavaFoil+Calcfoil stall+Eppler ext transition
124 | 14000000 | 0.1 | XFOIL ncrit=9
125 | 14000000 | 0.25 | JavaFoil+Calcfoil stall+Eppler ext transition
126 | 14000000 | 0.25 | XFOIL ncrit=9
127 | 14000000 | 0.5 | JavaFoil+Calcfoil stall+Eppler ext transition
128 | 14000000 | 0.5 | XFOIL ncrit=9
129 | 16000000 | 0 | JavaFoil+Calcfoil stall+Eppler ext transition
130 | 16000000 | 0 | XFOIL ncrit=9
131 | 16000000 | 0.1 | JavaFoil+Calcfoil stall+Eppler ext transition
132 | 16000000 | 0.1 | XFOIL ncrit=9
133 | 16000000 | 0.25 | JavaFoil+Calcfoil stall+Eppler ext transition
134 | 16000000 | 0.25 | XFOIL ncrit=9
135 | 16000000 | 0.5 | JavaFoil+Calcfoil stall+Eppler ext transition
136 | 16000000 | 0.5 | XFOIL ncrit=9
137 | 18000000 | 0 | JavaFoil+Calcfoil stall+Eppler ext transition
138 | 18000000 | 0 | XFOIL ncrit=9
139 | 18000000 | 0.1 | JavaFoil+Calcfoil stall+Eppler ext transition
140 | 18000000 | 0.1 | XFOIL ncrit=9
141 | 18000000 | 0.25 | JavaFoil+Calcfoil stall+Eppler ext transition
142 | 18000000 | 0.25 | XFOIL ncrit=9
143 | 18000000 | 0.5 | JavaFoil+Calcfoil stall+Eppler ext transition
144 | 18000000 | 0.5 | XFOIL ncrit=9
145 | 20000000 | 0 | JavaFoil+Calcfoil stall+Eppler ext transition
146 | 20000000 | 0 | XFOIL ncrit=9
147 | 20000000 | 0.1 | JavaFoil+Calcfoil stall+Eppler ext transition
148 | 20000000 | 0.1 | XFOIL ncrit=9
149 | 20000000 | 0.25 | JavaFoil+Calcfoil stall+Eppler ext transition
150 | 20000000 | 0.25 | XFOIL ncrit=9
151 | 20000000 | 0.5 | JavaFoil+Calcfoil stall+Eppler ext transition
152 | 20000000 | 0.5 | XFOIL ncrit=9

## 1. Re 50k Mach 0.00 (1)
BIGFOIL.COM POLAR EXPORT
NACA65A511
NACA65A511 |  |  |  | Cl Max: | 1.041 | at alpha= | 9 | deg
JavaFoil+Calcfoil stall+Eppler ext transition |  |  |  | L/D Max: | 42.105 | at alpha= | 4.5 | deg
Re: | 50000 |  |  | Cd Min: | 0.01678 | at alpha= | -0.5 | deg
Mach: | 0 |  |  | Cl=0 at alpha= | -4.0217 | deg
|  |  |  | @ Cl=0.1, Cd= | 0.039105
|  |  |  | @ Cl=0.4, Cd= | 0.016929
|  |  |  | @ Cl=0.6, Cd= | 0.017929
alpha (deg) | Cl | Cd | Cm | Cl/Cd
-17.5 | -0.349 | 0.40059 | -0.022 | -0.872
-17 | -0.366 | 0.38203 | -0.023 | -0.957
-16.5 | -0.382 | 0.35212 | -0.023 | -1.086
-16 | -0.399 | 0.32276 | -0.023 | -1.235
-15.5 | -0.415 | 0.29689 | -0.024 | -1.397
-15 | -0.43 | 0.25913 | -0.024 | -1.66
-14.5 | -0.445 | 0.24419 | -0.024 | -1.821
-14 | -0.458 | 0.22019 | -0.025 | -2.078
-13.5 | -0.469 | 0.19592 | -0.025 | -2.392
-13 | -0.477 | 0.18068 | -0.026 | -2.642
-12.5 | -0.483 | 0.16288 | -0.026 | -2.965
-12 | -0.482 | 0.15063 | -0.027 | -3.198
-11.5 | -0.476 | 0.13505 | -0.028 | -3.528
-11 | -0.468 | 0.12578 | -0.029 | -3.718
-10.5 | -0.455 | 0.11133 | -0.029 | -4.087
-10 | -0.439 | 0.10486 | -0.03 | -4.183
-9.5 | -0.418 | 0.0961 | -0.03 | -4.353
-9 | -0.394 | 0.08777 | -0.031 | -4.489
-8.5 | -0.366 | 0.08052 | -0.031 | -4.546
-8 | -0.335 | 0.07353 | -0.032 | -4.551
-7.5 | -0.3 | 0.06816 | -0.032 | -4.401
-7 | -0.262 | 0.06326 | -0.033 | -4.148
-6.5 | -0.222 | 0.0578 | -0.033 | -3.846
-6 | -0.18 | 0.05384 | -0.034 | -3.341
-5.5 | -0.136 | 0.05072 | -0.035 | -2.675
-5 | -0.09 | 0.04744 | -0.035 | -1.906
-4.5 | -0.044 | 0.04494 | -0.036 | -0.987
-4 | 0.002 | 0.04258 | -0.038 | 0.058
-3.5 | 0.05 | 0.0408 | -0.041 | 1.222
-3 | 0.098 | 0.03916 | -0.046 | 2.498
-2.5 | 0.146 | 0.03784 | -0.048 | 3.863
-2 | 0.195 | 0.03671 | -0.051 | 5.306
-1.5 | 0.301 | 0.0172 | -0.096 | 17.476
-1 | 0.361 | 0.01722 | -0.097 | 20.94
-0.5 | 0.42 | 0.01678 | -0.097 | 25.041
0 | 0.468 | 0.01729 | -0.098 | 27.084
0.5 | 0.526 | 0.01755 | -0.099 | 29.991
1 | 0.584 | 0.01785 | -0.099 | 32.696
1.5 | 0.641 | 0.01813 | -0.1 | 35.331
2 | 0.696 | 0.01848 | -0.1 | 37.654
2.5 | 0.752 | 0.0189 | -0.101 | 39.786
3 | 0.807 | 0.01938 | -0.102 | 41.651
3.5 | 0.876 | 0.02188 | -0.104 | 40.034
4 | 0.93 | 0.02258 | -0.105 | 41.191
4.5 | 0.983 | 0.02333 | -0.105 | 42.105
5 | 0.847 | 0.04214 | -0.056 | 20.111
5.5 | 0.884 | 0.04511 | -0.053 | 19.607
6 | 0.918 | 0.0484 | -0.049 | 18.972
6.5 | 0.949 | 0.05216 | -0.044 | 18.199
7 | 0.978 | 0.05573 | -0.041 | 17.543
7.5 | 1.002 | 0.06101 | -0.038 | 16.43
8 | 1.023 | 0.06741 | -0.036 | 15.178
8.5 | 1.037 | 0.07304 | -0.036 | 14.194
9 | 1.041 | 0.08004 | -0.035 | 13.002
9.5 | 1.038 | 0.0886 | -0.034 | 11.715
10 | 1.029 | 0.09547 | -0.033 | 10.773
10.5 | 1.013 | 0.10738 | -0.034 | 9.434
11 | 0.992 | 0.11635 | -0.033 | 8.522
11.5 | 0.965 | 0.1271 | -0.032 | 7.593
12 | 0.934 | 0.14153 | -0.032 | 6.603
12.5 | 0.9 | 0.16549 | -0.031 | 5.44
13 | 0.864 | 0.16407 | -0.031 | 5.264
13.5 | 0.825 | 0.19281 | -0.032 | 4.281
14 | 0.786 | 0.19906 | -0.03 | 3.949

## 2. Re 50k Mach 0.00 (2)
BIGFOIL.COM POLAR EXPORT
NACA65A511
NACA65A511 |  |  |  | Cl Max: | 1.1888 | at alpha= | 10 | deg
XFOIL ncrit=9 |  |  |  | L/D Max: | 31.3431 | at alpha= | 7.5 | deg
Re: | 50000 |  |  | Cd Min: | 0.18794 | at alpha= | 15 | deg
Mach: | 0 |  |  | Cl=0 at alpha= | 0.95536 | deg
|  |  |  | @ Cl=0.1, Cd= | 0.033521
|  |  |  | @ Cl=0.4, Cd= | 0.050652
|  |  |  | @ Cl=0.6, Cd= | 0.057224
alpha (deg) | Cl | Cd | Cm | Cl/Cd
-3.5 | -0.4104 | 0.04227 | -0.0336 | -9.709
-3 | -0.3653 | 0.0378 | -0.0318 | -9.664
-2.5 | -0.3218 | 0.03459 | -0.0296 | -9.3033
-1.5 | -0.2329 | 0.03066 | -0.0255 | -7.5962
-1 | -0.1852 | 0.02942 | -0.0243 | -6.295
-0.5 | -0.1153 | 0.02649 | -0.0254 | -4.3526
0 | -0.0752 | 0.02747 | -0.0246 | -2.7375
0.5 | -0.0357 | 0.02858 | -0.024 | -1.2491
1 | 0.0035 | 0.02982 | -0.0235 | 0.11737
1.5 | 0.0421 | 0.03118 | -0.023 | 1.3502
2 | 0.0803 | 0.03267 | -0.0227 | 2.4579
2.5 | 0.1178 | 0.03429 | -0.0224 | 3.4354
3 | 0.1545 | 0.03607 | -0.0222 | 4.2833
3.5 | 0.1904 | 0.03801 | -0.0221 | 5.0092
4 | 0.2253 | 0.04013 | -0.0221 | 5.6143
4.5 | 0.259 | 0.04245 | -0.0223 | 6.1013
5 | 0.2914 | 0.04502 | -0.0225 | 6.4727
5.5 | 0.3224 | 0.04785 | -0.023 | 6.7377
6 | 0.5196 | 0.05497 | -0.0496 | 9.4524
6.5 | 0.5805 | 0.05689 | -0.0519 | 10.2039
7 | 0.6639 | 0.05832 | -0.0558 | 11.3837
7.5 | 0.9171 | 0.02926 | -0.041 | 31.3431
8 | 0.9081 | 0.03496 | -0.0322 | 25.9754
9 | 1.1582 | 0.04988 | -0.049 | 23.2197
9.5 | 1.1804 | 0.05694 | -0.0437 | 20.7306
10 | 1.1888 | 0.06488 | -0.0377 | 18.3231
10.5 | 1.1758 | 0.07246 | -0.0304 | 16.2269
11 | 1.1241 | 0.0784 | -0.02 | 14.338
11.5 | 1.0631 | 0.08693 | -0.0142 | 12.2294
12 | 1.0556 | 0.09848 | -0.0136 | 10.7189
12.5 | 0.9125 | 0.11825 | -0.0259 | 7.7167
13 | 0.7994 | 0.15723 | -0.0604 | 5.0843
13.5 | 0.8031 | 0.16531 | -0.0625 | 4.8581
14 | 0.8284 | 0.17496 | -0.0629 | 4.7348
14.5 | 0.8237 | 0.18084 | -0.0655 | 4.5549
15 | 0.8319 | 0.18794 | -0.0678 | 4.4264

## 3. Re 50k Mach 0.10 (1)
BIGFOIL.COM POLAR EXPORT
NACA65A511
NACA65A511 |  |  |  | Cl Max: | 1.037 | at alpha= | 9 | deg
JavaFoil+Calcfoil stall+Eppler ext transition |  |  |  | L/D Max: | 42.105 | at alpha= | 4.5 | deg
Re: | 50000 |  |  | Cd Min: | 0.01681 | at alpha= | -0.5 | deg
Mach: | 0.1 |  |  | Cl=0 at alpha= | -4.0213 | deg
|  |  |  | @ Cl=0.1, Cd= | 0.039176
|  |  |  | @ Cl=0.4, Cd= | 0.016986
|  |  |  | @ Cl=0.6, Cd= | 0.017978
alpha (deg) | Cl | Cd | Cm | Cl/Cd
-17 | -0.324 | 0.41673 | -0.023 | -0.776
-16.5 | -0.342 | 0.36904 | -0.023 | -0.927
-16 | -0.361 | 0.35001 | -0.024 | -1.032
-15.5 | -0.38 | 0.30943 | -0.024 | -1.228
-15 | -0.398 | 0.28892 | -0.024 | -1.378
-14.5 | -0.416 | 0.25845 | -0.024 | -1.608
-14 | -0.432 | 0.23515 | -0.025 | -1.836
-13.5 | -0.446 | 0.20819 | -0.025 | -2.143
-13 | -0.458 | 0.18916 | -0.025 | -2.421
-12.5 | -0.467 | 0.17927 | -0.026 | -2.605
-12 | -0.468 | 0.15528 | -0.027 | -3.016
-11.5 | -0.466 | 0.1389 | -0.028 | -3.353
-11 | -0.459 | 0.12962 | -0.029 | -3.543
-10.5 | -0.449 | 0.11362 | -0.029 | -3.95
-10 | -0.434 | 0.10527 | -0.03 | -4.124
-9.5 | -0.415 | 0.09586 | -0.03 | -4.332
-9 | -0.392 | 0.08905 | -0.031 | -4.405
-8.5 | -0.365 | 0.0808 | -0.031 | -4.52
-8 | -0.334 | 0.07355 | -0.032 | -4.548
-7.5 | -0.3 | 0.06963 | -0.033 | -4.313
-7 | -0.263 | 0.06251 | -0.033 | -4.207
-6.5 | -0.223 | 0.05839 | -0.033 | -3.819
-6 | -0.18 | 0.05422 | -0.034 | -3.329
-5.5 | -0.136 | 0.05046 | -0.034 | -2.699
-5 | -0.091 | 0.04749 | -0.035 | -1.913
-4.5 | -0.045 | 0.04496 | -0.036 | -0.99
-4 | 0.002 | 0.0427 | -0.038 | 0.058
-3.5 | 0.05 | 0.04092 | -0.041 | 1.224
-3 | 0.098 | 0.03923 | -0.046 | 2.506
-2.5 | 0.147 | 0.0379 | -0.048 | 3.875
-2 | 0.196 | 0.03678 | -0.051 | 5.321
-1.5 | 0.302 | 0.01723 | -0.096 | 17.533
-1 | 0.362 | 0.01729 | -0.097 | 20.959
-0.5 | 0.422 | 0.01681 | -0.098 | 25.11
0 | 0.471 | 0.01734 | -0.098 | 27.14
0.5 | 0.529 | 0.01759 | -0.099 | 30.047
1 | 0.586 | 0.01791 | -0.1 | 32.745
1.5 | 0.644 | 0.01819 | -0.1 | 35.388
2 | 0.699 | 0.01855 | -0.101 | 37.701
2.5 | 0.756 | 0.01897 | -0.102 | 39.824
3 | 0.811 | 0.01944 | -0.102 | 41.713
3.5 | 0.88 | 0.02198 | -0.105 | 40.036
4 | 0.934 | 0.02269 | -0.105 | 41.174
4.5 | 0.987 | 0.02344 | -0.106 | 42.105
5 | 0.851 | 0.04228 | -0.056 | 20.133
5.5 | 0.888 | 0.04526 | -0.054 | 19.627
6 | 0.922 | 0.04863 | -0.05 | 18.957
6.5 | 0.952 | 0.05206 | -0.044 | 18.292
7 | 0.98 | 0.05647 | -0.041 | 17.361
7.5 | 1.004 | 0.06123 | -0.038 | 16.402
8 | 1.024 | 0.06735 | -0.036 | 15.201
8.5 | 1.036 | 0.07273 | -0.035 | 14.24
9 | 1.037 | 0.07987 | -0.035 | 12.988
9.5 | 1.032 | 0.09205 | -0.034 | 11.208
10 | 1.019 | 0.09952 | -0.034 | 10.237
10.5 | 0.999 | 0.10722 | -0.033 | 9.32
11 | 0.973 | 0.11965 | -0.032 | 8.136
11.5 | 0.942 | 0.13036 | -0.032 | 7.229
12 | 0.907 | 0.14536 | -0.032 | 6.238
12.5 | 0.868 | 0.16517 | -0.03 | 5.252
13 | 0.826 | 0.18187 | -0.029 | 4.541
13.5 | 0.783 | 0.20505 | -0.027 | 3.817
14 | 0.739 | 0.20947 | -0.029 | 3.527

## 4. Re 50k Mach 0.10 (2)
BIGFOIL.COM POLAR EXPORT
NACA65A511
NACA65A511 |  |  |  | Cl Max: | 1.1857 | at alpha= | 10 | deg
XFOIL ncrit=9 |  |  |  | L/D Max: | 30.6235 | at alpha= | 7.5 | deg
Re: | 50000 |  |  | Cd Min: | 0.24159 | at alpha= | -20 | deg
Mach: | 0.1 |  |  | Cl=0 at alpha= | 0.96827 | deg
|  |  |  | @ Cl=0.1, Cd= | 0.033653
|  |  |  | @ Cl=0.4, Cd= | 0.050684
|  |  |  | @ Cl=0.6, Cd= | 0.057337
alpha (deg) | Cl | Cd | Cm | Cl/Cd
-20 | -0.5497 | 0.24159 | -0.0147 | -2.2753
-19.5 | -0.5286 | 0.22941 | -0.0165 | -2.3042
-19 | -0.5106 | 0.22172 | -0.0185 | -2.3029
-18.5 | -0.4967 | 0.21623 | -0.0214 | -2.2971
-18 | -0.4886 | 0.21366 | -0.0253 | -2.2868
-17.5 | -0.4933 | 0.21616 | -0.0298 | -2.2821
-17 | -0.4576 | 0.19875 | -0.0291 | -2.3024
-16.5 | -0.4469 | 0.19368 | -0.0315 | -2.3074
-16 | -0.4531 | 0.19455 | -0.0357 | -2.329
-15.5 | -0.4238 | 0.18147 | -0.0351 | -2.3354
-15 | -0.423 | 0.17878 | -0.038 | -2.366
-14.5 | -0.4074 | 0.17029 | -0.0385 | -2.3924
-14 | -0.4019 | 0.16556 | -0.0399 | -2.4275
-13.5 | -0.3973 | 0.15971 | -0.0412 | -2.4876
-13 | -0.3902 | 0.15415 | -0.0416 | -2.5313
-12.5 | -0.382 | 0.14757 | -0.0416 | -2.5886
-12 | -0.4005 | 0.14607 | -0.0433 | -2.7418
-11.5 | -0.3924 | 0.13928 | -0.0419 | -2.8173
-11 | -0.3843 | 0.13264 | -0.0401 | -2.8973
-10.5 | -0.3826 | 0.12699 | -0.0382 | -3.0128
-10 | -0.3877 | 0.12218 | -0.0359 | -3.1732
-9.5 | -0.3962 | 0.11773 | -0.0332 | -3.3653
-9 | -0.4124 | 0.11406 | -0.0301 | -3.6156
-8.5 | -0.4107 | 0.10862 | -0.0258 | -3.7811
-8 | -0.4216 | 0.10436 | -0.0212 | -4.0399
-7.5 | -0.4298 | 0.10009 | -0.0158 | -4.2941
-7 | -0.4429 | 0.09637 | -0.0098 | -4.5958
-6.5 | -0.4476 | 0.09211 | -0.0029 | -4.8594
-6 | -0.4413 | 0.08758 | 0.0043 | -5.0388
-5.5 | -0.4581 | 0.0851 | 0.0145 | -5.3831
-4 | -0.4619 | 0.0491 | -0.0333 | -9.4073
-3.5 | -0.4137 | 0.04274 | -0.0337 | -9.6795
-3 | -0.3688 | 0.03811 | -0.032 | -9.6773
-2.5 | -0.3246 | 0.0349 | -0.0298 | -9.3009
-2 | -0.2813 | 0.03267 | -0.0277 | -8.6103
-1.5 | -0.2353 | 0.0309 | -0.0256 | -7.6149
-1 | -0.1874 | 0.02965 | -0.0244 | -6.3204
-0.5 | -0.1172 | 0.02657 | -0.0255 | -4.411
0 | -0.0767 | 0.02755 | -0.0247 | -2.784
0.5 | -0.0369 | 0.02867 | -0.0241 | -1.2871
1 | 0.0025 | 0.02991 | -0.0235 | 0.083584
1.5 | 0.0413 | 0.03128 | -0.0231 | 1.3203
2 | 0.0797 | 0.03277 | -0.0227 | 2.4321
2.5 | 0.1174 | 0.03441 | -0.0225 | 3.4118
3 | 0.1543 | 0.0362 | -0.0223 | 4.2624
3.5 | 0.1904 | 0.03815 | -0.0222 | 4.9908
4 | 0.2254 | 0.04028 | -0.0222 | 5.5958
4.5 | 0.2593 | 0.04262 | -0.0223 | 6.084
5 | 0.2918 | 0.04521 | -0.0226 | 6.4543
5.5 | 0.3228 | 0.04806 | -0.0231 | 6.7166
6.5 | 0.5891 | 0.05711 | -0.0528 | 10.3152
7 | 0.6593 | 0.05857 | -0.0551 | 11.2566
7.5 | 0.9135 | 0.02983 | -0.0398 | 30.6235
8 | 0.9094 | 0.03536 | -0.0316 | 25.7183
8.5 | 1.0955 | 0.04302 | -0.0475 | 25.4649
9 | 1.1617 | 0.0508 | -0.0484 | 22.8681
9.5 | 1.1793 | 0.05765 | -0.0424 | 20.4562
10 | 1.1857 | 0.06563 | -0.0364 | 18.0664
10.5 | 1.1711 | 0.07323 | -0.0291 | 15.9921
11 | 1.1084 | 0.07886 | -0.0182 | 14.0553
11.5 | 1.0525 | 0.08778 | -0.0136 | 11.9902
12 | 1.0319 | 0.09895 | -0.0133 | 10.4285
12.5 | 0.9211 | 0.11778 | -0.0244 | 7.8205
13 | 0.8004 | 0.15783 | -0.0607 | 5.0713
13.5 | 0.8034 | 0.16588 | -0.0628 | 4.8433
14 | 0.8306 | 0.17581 | -0.0632 | 4.7244
14.5 | 0.8257 | 0.18163 | -0.0659 | 4.5461
15 | 0.8332 | 0.18863 | -0.0683 | 4.4171

## 5. Re 50k Mach 0.25 (1)
BIGFOIL.COM POLAR EXPORT
NACA65A511
NACA65A511 |  |  |  | Cl Max: | 1.021 | at alpha= | 8 | deg
JavaFoil+Calcfoil stall+Eppler ext transition |  |  |  | L/D Max: | 41.896 | at alpha= | 4.5 | deg
Re: | 50000 |  |  | Cd Min: | 0.01703 | at alpha= | -0.5 | deg
Mach: | 0.25 |  |  | Cl=0 at alpha= | -4.0306 | deg
|  |  |  | @ Cl=0.1, Cd= | 0.039586
|  |  |  | @ Cl=0.4, Cd= | 0.017266
|  |  |  | @ Cl=0.6, Cd= | 0.29614
alpha (deg) | Cl | Cd | Cm | Cl/Cd
-15 | -0.063 | 0.39413 | -0.029 | -0.16
-14.5 | -0.089 | 0.68973 | -0.026 | -0.13
-14 | -0.179 | 0.57569 | -0.025 | -0.31
-13.5 | -0.234 | 0.43183 | -0.025 | -0.541
-13 | -0.281 | 0.33007 | -0.026 | -0.85
-12.5 | -0.321 | 0.28253 | -0.026 | -1.137
-12 | -0.349 | 0.22448 | -0.026 | -1.556
-11.5 | -0.37 | 0.1929 | -0.027 | -1.92
-11 | -0.385 | 0.16003 | -0.028 | -2.406
-10.5 | -0.393 | 0.14195 | -0.029 | -2.768
-10 | -0.394 | 0.12435 | -0.03 | -3.168
-9.5 | -0.388 | 0.10938 | -0.03 | -3.546
-9 | -0.375 | 0.09723 | -0.031 | -3.857
-8.5 | -0.356 | 0.08858 | -0.032 | -4.016
-8 | -0.331 | 0.0801 | -0.032 | -4.126
-7.5 | -0.3 | 0.07269 | -0.033 | -4.127
-7 | -0.265 | 0.06605 | -0.033 | -4.011
-6.5 | -0.226 | 0.06027 | -0.034 | -3.751
-6 | -0.184 | 0.05599 | -0.035 | -3.282
-5.5 | -0.139 | 0.05174 | -0.035 | -2.688
-5 | -0.093 | 0.04848 | -0.036 | -1.916
-4.5 | -0.046 | 0.04539 | -0.037 | -1.005
-4 | 0.003 | 0.04317 | -0.039 | 0.059
-3.5 | 0.051 | 0.04133 | -0.041 | 1.243
-3 | 0.101 | 0.03955 | -0.047 | 2.551
-2.5 | 0.151 | 0.03821 | -0.049 | 3.946
-2 | 0.201 | 0.03705 | -0.052 | 5.425
-1.5 | 0.31 | 0.01738 | -0.099 | 17.859
-1 | 0.372 | 0.01746 | -0.099 | 21.331
-0.5 | 0.434 | 0.01703 | -0.1 | 25.47
0 | 0.483 | 0.01763 | -0.101 | 27.396
0.5 | 0.542 | 0.01786 | -0.102 | 30.368
1 | 0.602 | 0.01818 | -0.102 | 33.098
1.5 | 0.661 | 0.01852 | -0.103 | 35.686
2 | 0.718 | 0.0189 | -0.104 | 37.981
2.5 | 0.775 | 0.01936 | -0.104 | 40.043
3 | 0.832 | 0.0199 | -0.105 | 41.823
3.5 | 0.903 | 0.02248 | -0.107 | 40.162
4 | 0.958 | 0.02326 | -0.108 | 41.201
4.5 | 1.011 | 0.02414 | -0.109 | 41.896
5 | 0.871 | 0.04284 | -0.057 | 20.343
5.5 | 0.908 | 0.04597 | -0.054 | 19.751
6 | 0.94 | 0.04976 | -0.049 | 18.885
6.5 | 0.968 | 0.0539 | -0.044 | 17.961
7 | 0.992 | 0.05856 | -0.041 | 16.938
7.5 | 1.01 | 0.06416 | -0.037 | 15.734
8 | 1.021 | 0.07143 | -0.036 | 14.288
8.5 | 1.02 | 0.08059 | -0.036 | 12.656
9 | 1.003 | 0.08842 | -0.035 | 11.345
9.5 | 0.974 | 0.10197 | -0.034 | 9.552
10 | 0.932 | 0.11535 | -0.033 | 8.084
10.5 | 0.879 | 0.12939 | -0.032 | 6.793
11 | 0.814 | 0.15308 | -0.032 | 5.32
11.5 | 0.74 | 0.17677 | -0.031 | 4.188
12 | 0.658 | 0.20489 | -0.031 | 3.213
12.5 | 0.57 | 0.23112 | -0.032 | 2.465
13 | 0.476 | 0.29614 | -0.031 | 1.607

## 6. Re 50k Mach 0.25 (2)
BIGFOIL.COM POLAR EXPORT
NACA65A511
NACA65A511 |  |  |  | Cl Max: | 1.1679 | at alpha= | 9.5 | deg
XFOIL ncrit=9 |  |  |  | L/D Max: | 27.5988 | at alpha= | 7.5 | deg
Re: | 50000 |  |  | Cd Min: | 0.25134 | at alpha= | -20 | deg
Mach: | 0.25 |  |  | Cl=0 at alpha= | 1.0388 | deg
|  |  |  | @ Cl=0.1, Cd= | 0.034374
|  |  |  | @ Cl=0.4, Cd= | 0.051871
|  |  |  | @ Cl=0.6, Cd= | 0.057969
alpha (deg) | Cl | Cd | Cm | Cl/Cd
-20 | -0.5644 | 0.25134 | -0.0159 | -2.2456
-19.5 | -0.5314 | 0.23093 | -0.0159 | -2.3011
-19 | -0.5154 | 0.22483 | -0.0188 | -2.2924
-18.5 | -0.5028 | 0.2204 | -0.0223 | -2.2813
-18 | -0.5001 | 0.2211 | -0.027 | -2.2619
-17.5 | -0.4746 | 0.20775 | -0.0277 | -2.2845
-17 | -0.4593 | 0.20136 | -0.0297 | -2.281
-16.5 | -0.4546 | 0.19902 | -0.0333 | -2.2842
-16 | -0.4374 | 0.19027 | -0.0346 | -2.2988
-15.5 | -0.4255 | 0.18456 | -0.0362 | -2.3055
-15 | -0.4352 | 0.18544 | -0.0399 | -2.3469
-14.5 | -0.404 | 0.1723 | -0.0391 | -2.3447
-14 | -0.4126 | 0.17133 | -0.0419 | -2.4082
-13.5 | -0.3884 | 0.16088 | -0.0412 | -2.4142
-13 | -0.4017 | 0.15972 | -0.0435 | -2.515
-12.5 | -0.3814 | 0.15058 | -0.0423 | -2.5329
-12 | -0.3751 | 0.14448 | -0.0418 | -2.5962
-11.5 | -0.3768 | 0.13945 | -0.0413 | -2.702
-11 | -0.3994 | 0.13805 | -0.0413 | -2.8932
-10.5 | -0.3944 | 0.13173 | -0.039 | -2.994
-10 | -0.4001 | 0.12687 | -0.0366 | -3.1536
-9.5 | -0.4117 | 0.12266 | -0.0338 | -3.3564
-9 | -0.3945 | 0.11523 | -0.0297 | -3.4236
-8.5 | -0.4224 | 0.11287 | -0.0261 | -3.7424
-8 | -0.4283 | 0.10816 | -0.0212 | -3.9599
-7.5 | -0.4415 | 0.10415 | -0.0157 | -4.2391
-7 | -0.425 | 0.09787 | -0.0103 | -4.3425
-6.5 | -0.4299 | 0.09365 | -0.0037 | -4.5905
-6 | -0.4231 | 0.08897 | 0.0032 | -4.7555
-5.5 | -0.4171 | 0.08515 | 0.0118 | -4.8984
-4 | -0.483 | 0.05292 | -0.0314 | -9.127
-3.5 | -0.4311 | 0.04544 | -0.0342 | -9.4872
-3 | -0.3876 | 0.04013 | -0.033 | -9.6586
-2.5 | -0.3403 | 0.03678 | -0.0309 | -9.2523
-2 | -0.2968 | 0.03395 | -0.0289 | -8.7423
-1.5 | -0.2485 | 0.03191 | -0.0269 | -7.7875
-1 | -0.1997 | 0.03064 | -0.0252 | -6.5176
-0.5 | -0.1276 | 0.027 | -0.0261 | -4.7259
0 | -0.0852 | 0.028 | -0.025 | -3.0429
0.5 | -0.0439 | 0.02913 | -0.0244 | -1.507
1 | -0.0031 | 0.0304 | -0.0239 | -0.10197
1.5 | 0.0369 | 0.03181 | -0.0234 | 1.16
2 | 0.0765 | 0.03335 | -0.0231 | 2.2939
2.5 | 0.1153 | 0.03504 | -0.0229 | 3.2905
3 | 0.1532 | 0.03689 | -0.0227 | 4.1529
3.5 | 0.1901 | 0.0389 | -0.0226 | 4.8869
4 | 0.226 | 0.04111 | -0.0227 | 5.4974
4.5 | 0.2606 | 0.04355 | -0.0229 | 5.9839
5 | 0.2937 | 0.04623 | -0.0232 | 6.353
5.5 | 0.338 | 0.04998 | -0.0263 | 6.7627
6 | 0.5334 | 0.05594 | -0.0504 | 9.5352
6.5 | 0.6056 | 0.05814 | -0.0537 | 10.4162
7 | 0.6915 | 0.059 | -0.0565 | 11.7203
7.5 | 0.9011 | 0.03265 | -0.0348 | 27.5988
8 | 0.9212 | 0.03745 | -0.029 | 24.5981
8.5 | 1.1103 | 0.04583 | -0.0435 | 24.2265
9 | 1.1507 | 0.05302 | -0.0403 | 21.7031
9.5 | 1.1679 | 0.06096 | -0.0356 | 19.1585
10 | 1.1636 | 0.06896 | -0.0292 | 16.8735
10.5 | 1.1159 | 0.07449 | -0.0192 | 14.9805
11 | 1.0508 | 0.08222 | -0.0132 | 12.7803
11.5 | 0.9945 | 0.09291 | -0.0132 | 10.7039
12 | 0.9815 | 0.10507 | -0.0149 | 9.3414
12.5 | 0.8953 | 0.12563 | -0.0296 | 7.1265
13 | 0.8079 | 0.16127 | -0.0621 | 5.0096
13.5 | 0.8066 | 0.16897 | -0.0649 | 4.7736
14 | 0.8431 | 0.18042 | -0.0651 | 4.673
14.5 | 0.8421 | 0.18674 | -0.0678 | 4.5095

## 7. Re 50k Mach 0.50 (1)
BIGFOIL.COM POLAR EXPORT
NACA65A511
NACA65A511 |  |  |  | Cl Max: | 1.28 | at alpha= | 20 | deg
JavaFoil+Calcfoil stall+Eppler ext transition |  |  |  | L/D Max: | 40.741 | at alpha= | 2.5 | deg
Re: | 50000 |  |  | Cd Min: | 0.01801 | at alpha= | -0.5 | deg
Mach: | 0.5 |  |  | Cl=0 at alpha= | -4.0283 | deg
|  |  |  | @ Cl=0.1, Cd= | 0.041481
|  |  |  | @ Cl=0.4, Cd= | 0.020573
|  |  |  | @ Cl=0.6, Cd= | 0.019091
alpha (deg) | Cl | Cd | Cm | Cl/Cd
-20 | -0.868 | 0.4137 | -0.044 | -2.097
-19.5 | -0.841 | 0.4213 | -0.044 | -1.997
-19 | -0.815 | 0.41645 | -0.044 | -1.957
-18.5 | -0.788 | 0.41173 | -0.045 | -1.915
-18 | -0.76 | 0.37776 | -0.043 | -2.013
-17.5 | -0.733 | 0.35964 | -0.043 | -2.039
-17 | -0.707 | 0.35682 | -0.043 | -1.98
-16.5 | -0.68 | 0.362 | -0.044 | -1.878
-16 | -0.653 | 0.358 | -0.044 | -1.824
-15.5 | -0.626 | 0.33848 | -0.045 | -1.85
-15 | -0.599 | 0.33171 | -0.045 | -1.807
-14.5 | -0.573 | 0.3278 | -0.045 | -1.747
-14 | -0.544 | 0.29236 | -0.042 | -1.862
-13.5 | -0.517 | 0.27624 | -0.042 | -1.873
-13 | -0.49 | 0.27118 | -0.043 | -1.808
-12.5 | -0.463 | 0.26659 | -0.043 | -1.738
-12 | -0.436 | 0.26444 | -0.044 | -1.649
-11.5 | -0.409 | 0.2789 | -0.044 | -1.466
-11 | -0.381 | 0.2398 | -0.04 | -1.589
-10.5 | -0.354 | 0.23173 | -0.041 | -1.527
-10 | -0.327 | 0.22344 | -0.041 | -1.462
-9.5 | -0.299 | 0.22803 | -0.041 | -1.313
-9 | -0.272 | 0.216 | -0.041 | -1.26
-8.5 | -0.244 | 0.20435 | -0.036 | -1.196
-8 | -0.217 | 0.18808 | -0.037 | -1.155
-7.5 | -0.19 | 0.18498 | -0.037 | -1.026
-7 | -0.163 | 0.17541 | -0.038 | -0.927
-6.5 | -0.181 | 0.11267 | -0.036 | -1.61
-6 | -0.182 | 0.0748 | -0.037 | -2.435
-5.5 | -0.145 | 0.06025 | -0.039 | -2.414
-5 | -0.1 | 0.05411 | -0.039 | -1.846
-4.5 | -0.05 | 0.04892 | -0.041 | -1.018
-4 | 0.003 | 0.04575 | -0.042 | 0.061
-3.5 | 0.057 | 0.04317 | -0.043 | 1.318
-3 | 0.112 | 0.04101 | -0.049 | 2.734
-2.5 | 0.168 | 0.03955 | -0.053 | 4.248
-2 | 0.224 | 0.03835 | -0.056 | 5.846
-1.5 | 0.281 | 0.03718 | -0.06 | 7.558
-1 | 0.416 | 0.01834 | -0.111 | 22.709
-0.5 | 0.485 | 0.01801 | -0.112 | 26.934
0 | 0.538 | 0.0188 | -0.112 | 28.63
0.5 | 0.604 | 0.01911 | -0.113 | 31.634
1 | 0.67 | 0.01954 | -0.114 | 34.31
1.5 | 0.736 | 0.02001 | -0.115 | 36.793
2 | 0.799 | 0.02057 | -0.115 | 38.841
2.5 | 0.862 | 0.02117 | -0.116 | 40.741
3 | 0.94 | 0.02404 | -0.119 | 39.105
3.5 | 1.001 | 0.02515 | -0.12 | 39.817
4 | 0.877 | 0.03912 | -0.068 | 22.404
4.5 | 0.918 | 0.04269 | -0.062 | 21.495
5 | 0.952 | 0.04601 | -0.059 | 20.697
5.5 | 0.973 | 0.05175 | -0.05 | 18.805
6 | 0.975 | 0.05829 | -0.043 | 16.718
6.5 | 0.928 | 0.06796 | -0.039 | 13.653
7 | 0.597 | 0.13238 | -0.04 | 4.508
7.5 | 0.623 | 0.17063 | -0.038 | 3.652
8 | 0.65 | 0.19659 | -0.046 | 3.307
8.5 | 0.677 | 0.19893 | -0.046 | 3.401
9 | 0.704 | 0.22563 | -0.053 | 3.12
9.5 | 0.73 | 0.23279 | -0.054 | 3.137
10 | 0.757 | 0.23554 | -0.054 | 3.212
10.5 | 0.784 | 0.26918 | -0.06 | 2.914
11 | 0.811 | 0.2668 | -0.061 | 3.038
11.5 | 0.837 | 0.27144 | -0.061 | 3.082
12 | 0.863 | 0.28226 | -0.062 | 3.056
12.5 | 0.891 | 0.3228 | -0.067 | 2.759
13 | 0.916 | 0.3238 | -0.067 | 2.83
13.5 | 0.942 | 0.32749 | -0.068 | 2.877
14 | 0.968 | 0.32 | -0.068 | 3.024
14.5 | 0.994 | 0.32913 | -0.069 | 3.019
15 | 1.022 | 0.35747 | -0.074 | 2.859
15.5 | 1.047 | 0.36398 | -0.074 | 2.878
16 | 1.073 | 0.35655 | -0.074 | 3.009
16.5 | 1.098 | 0.37631 | -0.075 | 2.918
17 | 1.124 | 0.38856 | -0.076 | 2.892
17.5 | 1.152 | 0.40162 | -0.08 | 2.868
18 | 1.177 | 0.42009 | -0.08 | 2.801
18.5 | 1.202 | 0.41263 | -0.081 | 2.914
19 | 1.228 | 0.44138 | -0.082 | 2.782
19.5 | 1.256 | 0.45676 | -0.085 | 2.749
20 | 1.28 | 0.46345 | -0.086 | 2.763

## 8. Re 50k Mach 0.50 (2)
BIGFOIL.COM POLAR EXPORT
NACA65A511
NACA65A511 |  |  |  | Cl Max: | 1.0605 | at alpha= | 19.5 | deg
XFOIL ncrit=9 |  |  |  | L/D Max: | 22.2367 | at alpha= | 7.5 | deg
Re: | 50000 |  |  | Cd Min: | 0.28401 | at alpha= | 19.5 | deg
Mach: | 0.5 |  |  | Cl=0 at alpha= | 1.3203 | deg
|  |  |  | @ Cl=0.1, Cd= | 0.037502
|  |  |  | @ Cl=0.4, Cd= | 0.0528
|  |  |  | @ Cl=0.6, Cd= | 0.061017
alpha (deg) | Cl | Cd | Cm | Cl/Cd
-20 | -0.5822 | 0.25536 | -0.013 | -2.2799
-19.5 | -0.5676 | 0.25237 | -0.0179 | -2.2491
-19 | -0.554 | 0.24849 | -0.0224 | -2.2295
-18.5 | -0.5271 | 0.23455 | -0.0239 | -2.2473
-18 | -0.5093 | 0.2279 | -0.027 | -2.2348
-17.5 | -0.5 | 0.22603 | -0.0314 | -2.2121
-17 | -0.4779 | 0.21526 | -0.0332 | -2.2201
-16.5 | -0.461 | 0.20843 | -0.0353 | -2.2118
-16 | -0.4626 | 0.20979 | -0.0396 | -2.2051
-15.5 | -0.4317 | 0.1953 | -0.0394 | -2.2104
-15 | -0.4299 | 0.19365 | -0.0424 | -2.22
-14.5 | -0.4073 | 0.18301 | -0.0425 | -2.2256
-14 | -0.4077 | 0.18075 | -0.0446 | -2.2556
-13.5 | -0.3875 | 0.17121 | -0.0442 | -2.2633
-13 | -0.3879 | 0.16728 | -0.045 | -2.3189
-12.5 | -0.3884 | 0.16354 | -0.0449 | -2.375
-12 | -0.3755 | 0.15589 | -0.0435 | -2.4087
-11.5 | -0.3694 | 0.14966 | -0.042 | -2.4683
-11 | -0.3686 | 0.14443 | -0.0403 | -2.5521
-10.5 | -0.3697 | 0.13943 | -0.0383 | -2.6515
-10 | -0.372 | 0.13458 | -0.0358 | -2.7642
-9.5 | -0.389 | 0.13175 | -0.0332 | -2.9526
-9 | -0.3781 | 0.12487 | -0.0295 | -3.0279
-8.5 | -0.3827 | 0.11999 | -0.0259 | -3.1894
-8 | -0.3929 | 0.11579 | -0.0217 | -3.3932
-7.5 | -0.3895 | 0.11027 | -0.0171 | -3.5322
-7 | -0.4024 | 0.10674 | -0.0115 | -3.7699
-6.5 | -0.4046 | 0.10206 | -0.0054 | -3.9643
-6 | -0.3989 | 0.0972 | 0.0012 | -4.1039
-4 | -0.5311 | 0.06703 | -0.0239 | -7.9233
-3.5 | -0.5022 | 0.05785 | -0.0304 | -8.6811
-3 | -0.4613 | 0.05034 | -0.0333 | -9.1637
-2.5 | -0.4139 | 0.04429 | -0.0339 | -9.3452
-2 | -0.3643 | 0.04007 | -0.0329 | -9.0916
-1.5 | -0.3117 | 0.03699 | -0.0311 | -8.4266
-1 | -0.2569 | 0.03477 | -0.029 | -7.3886
-0.5 | -0.1997 | 0.03348 | -0.0273 | -5.9648
0 | -0.1251 | 0.0304 | -0.0272 | -4.1151
0.5 | -0.0766 | 0.03111 | -0.0257 | -2.4622
1 | -0.0294 | 0.0325 | -0.0252 | -0.90462
1.5 | 0.0165 | 0.03407 | -0.0248 | 0.4843
2 | 0.0613 | 0.03581 | -0.0245 | 1.7118
2.5 | 0.105 | 0.03772 | -0.0244 | 2.7837
3 | 0.1473 | 0.03983 | -0.0244 | 3.6982
3.5 | 0.1883 | 0.04215 | -0.0245 | 4.4674
4 | 0.2278 | 0.0447 | -0.0247 | 5.0962
4.5 | 0.2656 | 0.04752 | -0.0251 | 5.5892
5 | 0.4555 | 0.05498 | -0.0496 | 8.2848
5.5 | 0.522 | 0.0579 | -0.0523 | 9.0155
6 | 0.5885 | 0.06065 | -0.0544 | 9.7032
6.5 | 0.6609 | 0.06296 | -0.0557 | 10.4971
7.5 | 0.9186 | 0.04131 | -0.0241 | 22.2367
8 | 1.0142 | 0.04651 | -0.0223 | 21.8061
8.5 | 1.0574 | 0.0539 | -0.0195 | 19.6178
9 | 1.0561 | 0.06215 | -0.0153 | 16.9928
9.5 | 1.0191 | 0.0709 | -0.0122 | 14.3738
10 | 0.9762 | 0.08151 | -0.0129 | 11.9764
10.5 | 0.9343 | 0.09422 | -0.0174 | 9.9162
11 | 0.9034 | 0.10813 | -0.0242 | 8.3548
12 | 0.857 | 0.13909 | -0.0438 | 6.1615
12.5 | 0.8684 | 0.15064 | -0.0477 | 5.7647
13 | 0.8413 | 0.17438 | -0.0693 | 4.8245
13.5 | 0.8406 | 0.18239 | -0.0744 | 4.6088
14 | 0.8583 | 0.19211 | -0.0778 | 4.4678
14.5 | 0.8711 | 0.19967 | -0.081 | 4.3627
15 | 0.8885 | 0.20806 | -0.0843 | 4.2704
15.5 | 0.9063 | 0.21666 | -0.0879 | 4.1831
16 | 0.9249 | 0.22499 | -0.0914 | 4.1108
16.5 | 0.9447 | 0.23351 | -0.0949 | 4.0457
17 | 0.9626 | 0.24176 | -0.0992 | 3.9816
17.5 | 0.9829 | 0.2508 | -0.1032 | 3.9191
18 | 1.0076 | 0.26167 | -0.1064 | 3.8507
18.5 | 1.0305 | 0.27202 | -0.11 | 3.7883
19 | 1.0435 | 0.27654 | -0.1159 | 3.7734
19.5 | 1.0605 | 0.28401 | -0.1215 | 3.734

## 9. Re 100k Mach 0.00 (1)
BIGFOIL.COM POLAR EXPORT
NACA65A511
NACA65A511 |  |  |  | Cl Max: | 1.08 | at alpha= | 5.5 | deg
JavaFoil+Calcfoil stall+Eppler ext transition |  |  |  | L/D Max: | 57.456 | at alpha= | 3 | deg
Re: | 100000 |  |  | Cd Min: | 0.01249 | at alpha= | -0.5 | deg
Mach: | 0 |  |  | Cl=0 at alpha= | -4.0217 | deg
|  |  |  | @ Cl=0.1, Cd= | 0.035258
|  |  |  | @ Cl=0.4, Cd= | 0.012859
|  |  |  | @ Cl=0.6, Cd= | 0.013173
alpha (deg) | Cl | Cd | Cm | Cl/Cd
-17.5 | -0.349 | 0.33092 | -0.023 | -1.056
-17 | -0.366 | 0.31425 | -0.024 | -1.164
-16.5 | -0.382 | 0.27561 | -0.023 | -1.387
-16 | -0.399 | 0.26186 | -0.024 | -1.523
-15.5 | -0.415 | 0.23747 | -0.024 | -1.747
-15 | -0.43 | 0.21001 | -0.024 | -2.049
-14.5 | -0.445 | 0.19743 | -0.025 | -2.252
-14 | -0.458 | 0.17943 | -0.025 | -2.55
-13.5 | -0.469 | 0.16189 | -0.026 | -2.895
-13 | -0.477 | 0.15295 | -0.027 | -3.121
-12.5 | -0.483 | 0.13938 | -0.027 | -3.466
-12 | -0.482 | 0.129 | -0.028 | -3.734
-11.5 | -0.477 | 0.11596 | -0.029 | -4.11
-11 | -0.468 | 0.10726 | -0.03 | -4.36
-10.5 | -0.455 | 0.09613 | -0.03 | -4.734
-10 | -0.439 | 0.09134 | -0.031 | -4.803
-9.5 | -0.418 | 0.08199 | -0.031 | -5.101
-9 | -0.394 | 0.07673 | -0.031 | -5.135
-8.5 | -0.366 | 0.07062 | -0.032 | -5.184
-8 | -0.335 | 0.06495 | -0.032 | -5.152
-7.5 | -0.3 | 0.06048 | -0.033 | -4.96
-7 | -0.262 | 0.05566 | -0.033 | -4.714
-6.5 | -0.222 | 0.05215 | -0.034 | -4.263
-6 | -0.18 | 0.04872 | -0.034 | -3.692
-5.5 | -0.136 | 0.04558 | -0.035 | -2.977
-5 | -0.09 | 0.04311 | -0.036 | -2.098
-4.5 | -0.044 | 0.04086 | -0.037 | -1.085
-4 | 0.002 | 0.03882 | -0.04 | 0.064
-3.5 | 0.05 | 0.03699 | -0.044 | 1.35
-3 | 0.098 | 0.03532 | -0.048 | 2.775
-2.5 | 0.147 | 0.03379 | -0.052 | 4.34
-2 | 0.241 | 0.01358 | -0.096 | 17.728
-1.5 | 0.301 | 0.01357 | -0.097 | 22.156
-1 | 0.361 | 0.01358 | -0.097 | 26.548
-0.5 | 0.42 | 0.01249 | -0.098 | 33.649
0 | 0.473 | 0.01276 | -0.099 | 37.061
0.5 | 0.532 | 0.01294 | -0.1 | 41.076
1 | 0.59 | 0.01313 | -0.1 | 44.919
1.5 | 0.648 | 0.01338 | -0.101 | 48.426
2 | 0.704 | 0.01363 | -0.102 | 51.646
2.5 | 0.761 | 0.01392 | -0.102 | 54.649
3 | 0.817 | 0.01422 | -0.103 | 57.456
3.5 | 0.878 | 0.01851 | -0.104 | 47.427
4 | 0.932 | 0.01912 | -0.105 | 48.744
4.5 | 0.985 | 0.01981 | -0.106 | 49.71
5 | 1.034 | 0.0206 | -0.106 | 50.198
5.5 | 1.08 | 0.02139 | -0.107 | 50.515
6 | 0.922 | 0.04406 | -0.056 | 20.925
6.5 | 0.952 | 0.04771 | -0.051 | 19.951
7 | 0.978 | 0.05132 | -0.044 | 19.067
7.5 | 1.003 | 0.05579 | -0.041 | 17.975
8 | 1.023 | 0.06072 | -0.037 | 16.852
8.5 | 1.037 | 0.06507 | -0.036 | 15.933
9 | 1.041 | 0.07041 | -0.036 | 14.783
9.5 | 1.038 | 0.07783 | -0.035 | 13.337
10 | 1.029 | 0.08404 | -0.034 | 12.24
10.5 | 1.013 | 0.09303 | -0.034 | 10.889

## 10. Re 100k Mach 0.00 (2)
BIGFOIL.COM POLAR EXPORT
NACA65A511
NACA65A511 |  |  |  | Cl Max: | 1.1994 | at alpha= | 10 | deg
XFOIL ncrit=9 |  |  |  | L/D Max: | 52.2621 | at alpha= | 6.5 | deg
Re: | 100000 |  |  | Cd Min: | 0.17632 | at alpha= | 15 | deg
Mach: | 0 |  |  | Cl=0 at alpha= | -1.0683 | deg
|  |  |  | @ Cl=0.1, Cd= | 0.025333
|  |  |  | @ Cl=0.4, Cd= | 0.031067
|  |  |  | @ Cl=0.6, Cd= | 0.034137
alpha (deg) | Cl | Cd | Cm | Cl/Cd
-11 | -0.3835 | 0.12505 | -0.0422 | -3.0668
-10.5 | -0.3927 | 0.12052 | -0.0407 | -3.2584
-10 | -0.4216 | 0.11744 | -0.0413 | -3.5899
-9.5 | -0.4602 | 0.11445 | -0.042 | -4.021
-9 | -0.4309 | 0.1058 | -0.0351 | -4.0728
-8.5 | -0.4484 | 0.10136 | -0.0328 | -4.4238
-8 | -0.4901 | 0.09766 | -0.0312 | -5.0184
-7.5 | -0.5386 | 0.09262 | -0.0335 | -5.8152
-7 | -0.5531 | 0.08502 | -0.0324 | -6.5055
-6.5 | -0.553 | 0.0799 | -0.0291 | -6.9212
-6 | -0.5567 | 0.07269 | -0.0293 | -7.6586
-5.5 | -0.5506 | 0.06594 | -0.03 | -8.35
-5 | -0.5112 | 0.05853 | -0.0359 | -8.734
-4.5 | -0.4657 | 0.05275 | -0.0398 | -8.8284
-4 | -0.4236 | 0.04967 | -0.0405 | -8.5283
-3.5 | -0.3247 | 0.03571 | -0.0467 | -9.0927
-3 | -0.2642 | 0.03197 | -0.0467 | -8.264
-2.5 | -0.1976 | 0.02983 | -0.0487 | -6.6242
-2 | -0.1467 | 0.02828 | -0.048 | -5.1874
-1.5 | -0.0974 | 0.02728 | -0.0471 | -3.5704
-1 | 0.0154 | 0.02399 | -0.0572 | 0.64193
-0.5 | 0.0677 | 0.02481 | -0.0583 | 2.7287
0 | 0.1239 | 0.02572 | -0.0599 | 4.8173
0.5 | 0.1915 | 0.02674 | -0.0635 | 7.1616
1 | 0.2371 | 0.02765 | -0.0631 | 8.575
1.5 | 0.2856 | 0.02866 | -0.0633 | 9.9651
2 | 0.3341 | 0.02973 | -0.0634 | 11.2378
2.5 | 0.3854 | 0.03078 | -0.0639 | 12.5211
3 | 0.4378 | 0.03181 | -0.0645 | 13.763
3.5 | 0.4905 | 0.0328 | -0.065 | 14.9543
4 | 0.5463 | 0.03363 | -0.0658 | 16.2444
4.5 | 0.6067 | 0.0342 | -0.067 | 17.7398
5 | 0.6761 | 0.03419 | -0.0688 | 19.7748
5.5 | 0.848 | 0.02495 | -0.0773 | 33.988
6 | 0.9553 | 0.01899 | -0.0786 | 50.3054
6.5 | 0.9611 | 0.01839 | -0.0646 | 52.2621
7 | 0.9234 | 0.0233 | -0.05 | 39.6309
7.5 | 0.9349 | 0.02633 | -0.0435 | 35.507
8 | 0.9693 | 0.02942 | -0.0403 | 32.947
8.5 | 1.0443 | 0.03338 | -0.043 | 31.2852
9 | 1.1343 | 0.03985 | -0.0486 | 28.4642
9.5 | 1.1873 | 0.04787 | -0.0486 | 24.8026
10 | 1.1994 | 0.05588 | -0.0429 | 21.4639
10.5 | 1.1989 | 0.06131 | -0.0346 | 19.5547
11 | 1.0612 | 0.05859 | -0.0131 | 18.1123
11.5 | 1.0167 | 0.0676 | -0.0067 | 15.0399
12.5 | 0.8641 | 0.1312 | -0.0402 | 6.5861
13 | 0.8532 | 0.1416 | -0.0441 | 6.0254
13.5 | 0.8484 | 0.1513 | -0.0476 | 5.6074
14 | 0.8506 | 0.16026 | -0.0504 | 5.3076
14.5 | 0.8554 | 0.16865 | -0.053 | 5.072
15 | 0.8851 | 0.17632 | -0.0503 | 5.0199

## 11. Re 100k Mach 0.10 (1)
BIGFOIL.COM POLAR EXPORT
NACA65A511
NACA65A511 |  |  |  | Cl Max: | 1.085 | at alpha= | 5.5 | deg
JavaFoil+Calcfoil stall+Eppler ext transition |  |  |  | L/D Max: | 57.497 | at alpha= | 3 | deg
Re: | 100000 |  |  | Cd Min: | 0.01251 | at alpha= | -0.5 | deg
Mach: | 0.1 |  |  | Cl=0 at alpha= | -4.0213 | deg
|  |  |  | @ Cl=0.1, Cd= | 0.035333
|  |  |  | @ Cl=0.4, Cd= | 0.012913
|  |  |  | @ Cl=0.6, Cd= | 0.0132
alpha (deg) | Cl | Cd | Cm | Cl/Cd
-17 | -0.324 | 0.31964 | -0.023 | -1.012
-16.5 | -0.342 | 0.29851 | -0.024 | -1.147
-16 | -0.361 | 0.26829 | -0.024 | -1.346
-15.5 | -0.38 | 0.25396 | -0.024 | -1.496
-15 | -0.398 | 0.22877 | -0.025 | -1.741
-14.5 | -0.416 | 0.20686 | -0.025 | -2.009
-14 | -0.432 | 0.19001 | -0.025 | -2.273
-13.5 | -0.446 | 0.17926 | -0.026 | -2.489
-13 | -0.458 | 0.16252 | -0.027 | -2.818
-12.5 | -0.467 | 0.1464 | -0.027 | -3.19
-12 | -0.468 | 0.13129 | -0.028 | -3.568
-11.5 | -0.466 | 0.11934 | -0.029 | -3.903
-11 | -0.459 | 0.10904 | -0.029 | -4.212
-10.5 | -0.449 | 0.10191 | -0.03 | -4.404
-10 | -0.434 | 0.09103 | -0.03 | -4.769
-9.5 | -0.415 | 0.08448 | -0.031 | -4.916
-9 | -0.392 | 0.07884 | -0.032 | -4.976
-8.5 | -0.365 | 0.07095 | -0.032 | -5.148
-8 | -0.335 | 0.06562 | -0.032 | -5.098
-7.5 | -0.3 | 0.06063 | -0.033 | -4.952
-7 | -0.263 | 0.05619 | -0.033 | -4.68
-6.5 | -0.223 | 0.05262 | -0.034 | -4.238
-6 | -0.181 | 0.04901 | -0.034 | -3.683
-5.5 | -0.136 | 0.04578 | -0.035 | -2.976
-5 | -0.091 | 0.04313 | -0.036 | -2.106
-4.5 | -0.045 | 0.04098 | -0.037 | -1.087
-4 | 0.002 | 0.03889 | -0.04 | 0.064
-3.5 | 0.05 | 0.03709 | -0.044 | 1.353
-3 | 0.098 | 0.03539 | -0.048 | 2.783
-2.5 | 0.147 | 0.03399 | -0.051 | 4.331
-2 | 0.242 | 0.01365 | -0.096 | 17.732
-1.5 | 0.302 | 0.01359 | -0.097 | 22.228
-1 | 0.362 | 0.01361 | -0.098 | 26.64
-0.5 | 0.422 | 0.01251 | -0.099 | 33.755
0 | 0.475 | 0.0128 | -0.099 | 37.149
0.5 | 0.534 | 0.01297 | -0.1 | 41.18
1 | 0.593 | 0.01317 | -0.101 | 45.003
1.5 | 0.651 | 0.01342 | -0.102 | 48.532
2 | 0.708 | 0.01368 | -0.102 | 51.716
2.5 | 0.765 | 0.01398 | -0.103 | 54.708
3 | 0.821 | 0.01428 | -0.104 | 57.497
3.5 | 0.882 | 0.01859 | -0.105 | 47.449
4 | 0.937 | 0.01922 | -0.106 | 48.719
4.5 | 0.989 | 0.01991 | -0.106 | 49.684
5 | 1.038 | 0.0207 | -0.107 | 50.158
5.5 | 1.085 | 0.02154 | -0.107 | 50.363
6 | 0.926 | 0.04411 | -0.057 | 20.991
6.5 | 0.955 | 0.04782 | -0.051 | 19.976
7 | 0.981 | 0.05153 | -0.044 | 19.037
7.5 | 1.005 | 0.05573 | -0.041 | 18.027
8 | 1.024 | 0.06089 | -0.037 | 16.816
8.5 | 1.036 | 0.06513 | -0.036 | 15.903
9 | 1.037 | 0.07221 | -0.036 | 14.366
9.5 | 1.032 | 0.07821 | -0.034 | 13.191
10 | 1.019 | 0.08438 | -0.034 | 12.075
10.5 | 0.999 | 0.09363 | -0.034 | 10.673

## 12. Re 100k Mach 0.10 (2)
BIGFOIL.COM POLAR EXPORT
NACA65A511
NACA65A511 |  |  |  | Cl Max: | 1.2005 | at alpha= | 10.5 | deg
XFOIL ncrit=9 |  |  |  | L/D Max: | 51.1271 | at alpha= | 6.5 | deg
Re: | 100000 |  |  | Cd Min: | 0.18632 | at alpha= | 15.5 | deg
Mach: | 0.1 |  |  | Cl=0 at alpha= | -1.0742 | deg
|  |  |  | @ Cl=0.1, Cd= | 0.025417
|  |  |  | @ Cl=0.4, Cd= | 0.031133
|  |  |  | @ Cl=0.6, Cd= | 0.034138
alpha (deg) | Cl | Cd | Cm | Cl/Cd
-11.5 | -0.3822 | 0.13061 | -0.0442 | -2.9263
-11 | -0.3824 | 0.12558 | -0.0421 | -3.0451
-10.5 | -0.3925 | 0.12113 | -0.0408 | -3.2403
-10 | -0.4238 | 0.11835 | -0.0417 | -3.5809
-9.5 | -0.4617 | 0.11533 | -0.0424 | -4.0033
-9 | -0.4275 | 0.10634 | -0.0349 | -4.0201
-8.5 | -0.4473 | 0.10194 | -0.033 | -4.3879
-8 | -0.4934 | 0.09854 | -0.0318 | -5.0071
-7.5 | -0.5422 | 0.0935 | -0.0345 | -5.7989
-7 | -0.5395 | 0.0867 | -0.0286 | -6.2226
-6.5 | -0.5558 | 0.08055 | -0.0306 | -6.9001
-6 | -0.5556 | 0.07388 | -0.0282 | -7.5203
-5.5 | -0.5515 | 0.06692 | -0.0293 | -8.2412
-5 | -0.5109 | 0.05919 | -0.036 | -8.6315
-4.5 | -0.4665 | 0.05328 | -0.0399 | -8.7556
-3.5 | -0.3499 | 0.04046 | -0.0484 | -8.648
-3 | -0.2654 | 0.03222 | -0.0472 | -8.2371
-2.5 | -0.1989 | 0.03003 | -0.0492 | -6.6234
-2 | -0.1455 | 0.02846 | -0.0487 | -5.1124
-1.5 | -0.0976 | 0.02739 | -0.0476 | -3.5633
-1 | 0.017 | 0.02409 | -0.0578 | 0.70569
-0.5 | 0.0682 | 0.02489 | -0.0586 | 2.7401
0 | 0.1225 | 0.02579 | -0.0599 | 4.7499
0.5 | 0.1823 | 0.02678 | -0.062 | 6.8073
1 | 0.2405 | 0.02776 | -0.0638 | 8.6635
1.5 | 0.2885 | 0.02875 | -0.0638 | 10.0348
2 | 0.3363 | 0.02982 | -0.0638 | 11.2777
2.5 | 0.3872 | 0.03088 | -0.0642 | 12.5389
3 | 0.4394 | 0.03191 | -0.0647 | 13.77
3.5 | 0.4927 | 0.0329 | -0.0653 | 14.9757
4 | 0.5498 | 0.03371 | -0.0662 | 16.3097
4.5 | 0.6119 | 0.03424 | -0.0675 | 17.8709
5 | 0.6837 | 0.03414 | -0.0695 | 20.0264
5.5 | 0.7973 | 0.0289 | -0.0722 | 27.5882
6 | 0.9518 | 0.01925 | -0.0772 | 49.4442
6.5 | 0.9571 | 0.01872 | -0.063 | 51.1271
7 | 0.922 | 0.02362 | -0.0491 | 39.0347
7.5 | 0.9349 | 0.02663 | -0.0427 | 35.107
8 | 0.9713 | 0.02973 | -0.0397 | 32.6707
8.5 | 1.0532 | 0.03407 | -0.0435 | 30.9128
9 | 1.1379 | 0.04051 | -0.0479 | 28.0894
9.5 | 1.1871 | 0.04851 | -0.0472 | 24.4712
10 | 1.1975 | 0.0569 | -0.0415 | 21.0457
10.5 | 1.2005 | 0.06278 | -0.0343 | 19.1223
11 | 1.1397 | 0.06937 | -0.0203 | 16.4293
12.5 | 0.8614 | 0.13225 | -0.0408 | 6.5134
13 | 0.8509 | 0.14265 | -0.0448 | 5.9649
13.5 | 0.8475 | 0.15227 | -0.0482 | 5.5658
14 | 0.8531 | 0.16105 | -0.0504 | 5.2971
14.5 | 0.8588 | 0.16942 | -0.0529 | 5.0691
15 | 0.8891 | 0.17729 | -0.0501 | 5.0149
15.5 | 0.8634 | 0.18632 | -0.0619 | 4.634

## 13. Re 100k Mach 0.25 (1)
BIGFOIL.COM POLAR EXPORT
NACA65A511
NACA65A511 |  |  |  | Cl Max: | 1.063 | at alpha= | 5 | deg
JavaFoil+Calcfoil stall+Eppler ext transition |  |  |  | L/D Max: | 57.706 | at alpha= | 3 | deg
Re: | 100000 |  |  | Cd Min: | 0.01266 | at alpha= | -0.5 | deg
Mach: | 0.25 |  |  | Cl=0 at alpha= | -4.0306 | deg
|  |  |  | @ Cl=0.1, Cd= | 0.035735
|  |  |  | @ Cl=0.4, Cd= | 0.01328
|  |  |  | @ Cl=0.6, Cd= | 0.013366
alpha (deg) | Cl | Cd | Cm | Cl/Cd
-15 | -0.063 | 0.31844 | -0.03 | -0.198
-14.5 | -0.089 | 0.53952 | -0.028 | -0.166
-14 | -0.179 | 0.43542 | -0.026 | -0.41
-13.5 | -0.234 | 0.32077 | -0.026 | -0.728
-13 | -0.281 | 0.26248 | -0.027 | -1.069
-12.5 | -0.321 | 0.21939 | -0.027 | -1.464
-12 | -0.349 | 0.18052 | -0.027 | -1.935
-11.5 | -0.37 | 0.15393 | -0.028 | -2.406
-11 | -0.385 | 0.13104 | -0.028 | -2.938
-10.5 | -0.393 | 0.11863 | -0.029 | -3.313
-10 | -0.394 | 0.10536 | -0.03 | -3.739
-9.5 | -0.388 | 0.09294 | -0.031 | -4.174
-9 | -0.375 | 0.08305 | -0.032 | -4.516
-8.5 | -0.356 | 0.07693 | -0.032 | -4.624
-8 | -0.331 | 0.06875 | -0.033 | -4.808
-7.5 | -0.3 | 0.0639 | -0.033 | -4.695
-7 | -0.265 | 0.05823 | -0.034 | -4.55
-6.5 | -0.226 | 0.05363 | -0.034 | -4.215
-6 | -0.184 | 0.05024 | -0.035 | -3.658
-5.5 | -0.139 | 0.04666 | -0.036 | -2.981
-5 | -0.093 | 0.04379 | -0.037 | -2.122
-4.5 | -0.046 | 0.04134 | -0.038 | -1.104
-4 | 0.003 | 0.0393 | -0.04 | 0.065
-3.5 | 0.051 | 0.03744 | -0.044 | 1.374
-3 | 0.101 | 0.0357 | -0.049 | 2.831
-2.5 | 0.151 | 0.03435 | -0.052 | 4.398
-2 | 0.249 | 0.01376 | -0.099 | 18.073
-1.5 | 0.31 | 0.01376 | -0.1 | 22.561
-1 | 0.372 | 0.01379 | -0.101 | 27.018
-0.5 | 0.434 | 0.01266 | -0.101 | 34.283
0 | 0.488 | 0.01297 | -0.102 | 37.632
0.5 | 0.548 | 0.01317 | -0.103 | 41.649
1 | 0.609 | 0.0134 | -0.104 | 45.436
1.5 | 0.669 | 0.01365 | -0.104 | 48.96
2 | 0.726 | 0.01394 | -0.105 | 52.109
2.5 | 0.785 | 0.01423 | -0.106 | 55.141
3 | 0.843 | 0.0146 | -0.106 | 57.706
3.5 | 0.905 | 0.01904 | -0.108 | 47.53
4 | 0.96 | 0.01973 | -0.108 | 48.658
4.5 | 1.014 | 0.02053 | -0.109 | 49.376
5 | 1.063 | 0.02139 | -0.11 | 49.685
5.5 | 0.913 | 0.04142 | -0.061 | 22.05
6 | 0.943 | 0.04527 | -0.055 | 20.819
6.5 | 0.969 | 0.04918 | -0.049 | 19.713
7 | 0.992 | 0.05288 | -0.043 | 18.765
7.5 | 1.01 | 0.05789 | -0.038 | 17.441
8 | 1.021 | 0.0645 | -0.037 | 15.826
8.5 | 1.02 | 0.06913 | -0.036 | 14.754
9 | 1.003 | 0.07755 | -0.036 | 12.936
9.5 | 0.974 | 0.08684 | -0.034 | 11.216
10 | 0.932 | 0.09717 | -0.033 | 9.596

## 14. Re 100k Mach 0.25 (2)
BIGFOIL.COM POLAR EXPORT
NACA65A511
NACA65A511 |  |  |  | Cl Max: | 1.1703 | at alpha= | 9.5 | deg
XFOIL ncrit=9 |  |  |  | L/D Max: | 48.7781 | at alpha= | 6 | deg
Re: | 100000 |  |  | Cd Min: | 0.17399 | at alpha= | 14.5 | deg
Mach: | 0.25 |  |  | Cl=0 at alpha= | -0.81056 | deg
|  |  |  | @ Cl=0.1, Cd= | 0.0258
|  |  |  | @ Cl=0.4, Cd= | 0.031273
|  |  |  | @ Cl=0.6, Cd= | 0.035067
alpha (deg) | Cl | Cd | Cm | Cl/Cd
-11 | -0.3793 | 0.12849 | -0.0419 | -2.952
-10.5 | -0.3997 | 0.12533 | -0.0421 | -3.1892
-10 | -0.4337 | 0.12318 | -0.0433 | -3.5209
-9.5 | -0.4059 | 0.11369 | -0.0368 | -3.5702
-9 | -0.4195 | 0.10931 | -0.0351 | -3.8377
-8.5 | -0.4589 | 0.10629 | -0.0356 | -4.3174
-8 | -0.4535 | 0.09962 | -0.0305 | -4.5523
-7.5 | -0.4818 | 0.09573 | -0.0276 | -5.0329
-7 | -0.5235 | 0.09155 | -0.0265 | -5.7182
-6.5 | -0.5401 | 0.08506 | -0.0251 | -6.3496
-6 | -0.5618 | 0.0787 | -0.0308 | -7.1385
-5 | -0.5054 | 0.06301 | -0.0361 | -8.0209
-4.5 | -0.467 | 0.05638 | -0.0402 | -8.2831
-3.5 | -0.326 | 0.03782 | -0.0514 | -8.6198
-3 | -0.2659 | 0.03355 | -0.0511 | -7.9255
-2.5 | -0.2106 | 0.0311 | -0.0508 | -6.7717
-2 | -0.1475 | 0.02963 | -0.0513 | -4.9781
-1.5 | -0.0917 | 0.02812 | -0.0512 | -3.261
-1 | -0.0477 | 0.02739 | -0.0491 | -1.7415
-0.5 | 0.0782 | 0.02543 | -0.0619 | 3.0751
0 | 0.1271 | 0.02626 | -0.0619 | 4.8401
0.5 | 0.1775 | 0.02721 | -0.0622 | 6.5233
1 | 0.2297 | 0.02825 | -0.0627 | 8.131
1.5 | 0.2843 | 0.02931 | -0.0636 | 9.6998
2 | 0.3432 | 0.0304 | -0.0651 | 11.2895
2.5 | 0.407 | 0.03138 | -0.0672 | 12.97
3 | 0.46 | 0.0324 | -0.0676 | 14.1975
3.5 | 0.503 | 0.03352 | -0.0663 | 15.006
4 | 0.5522 | 0.03452 | -0.0658 | 15.9965
4.5 | 0.6116 | 0.0352 | -0.0665 | 17.375
5 | 0.684 | 0.03517 | -0.0682 | 19.4484
5.5 | 0.8093 | 0.02917 | -0.0708 | 27.7443
6 | 0.9541 | 0.01956 | -0.0723 | 48.7781
6.5 | 0.9396 | 0.02056 | -0.0558 | 45.7004
7 | 0.9189 | 0.02517 | -0.0448 | 36.5077
7.5 | 0.9355 | 0.02831 | -0.0388 | 33.0449
8 | 0.9845 | 0.03148 | -0.0367 | 31.2738
8.5 | 1.101 | 0.03833 | -0.0448 | 28.7242
9 | 1.1447 | 0.04377 | -0.0422 | 26.1526
9.5 | 1.1703 | 0.05088 | -0.0377 | 23.0012
10 | 1.1661 | 0.05738 | -0.0299 | 20.3224
10.5 | 1.1583 | 0.06574 | -0.0241 | 17.6194
11 | 1.098 | 0.07051 | -0.0135 | 15.5723
11.5 | 1.0435 | 0.08007 | -0.0097 | 13.0323
12 | 0.9972 | 0.09069 | -0.0104 | 10.9957
12.5 | 0.928 | 0.10916 | -0.0195 | 8.5013
13 | 0.8443 | 0.14759 | -0.0481 | 5.7206
13.5 | 0.8727 | 0.1564 | -0.0462 | 5.5799
14 | 0.8783 | 0.1653 | -0.0485 | 5.3134
14.5 | 0.8826 | 0.17399 | -0.0515 | 5.0727

## 15. Re 100k Mach 0.50 (1)
BIGFOIL.COM POLAR EXPORT
NACA65A511
NACA65A511 |  |  |  | Cl Max: | 1.281 | at alpha= | 20 | deg
JavaFoil+Calcfoil stall+Eppler ext transition |  |  |  | L/D Max: | 55.803 | at alpha= | 2.5 | deg
Re: | 100000 |  |  | Cd Min: | 0.01343 | at alpha= | -0.5 | deg
Mach: | 0.5 |  |  | Cl=0 at alpha= | -4.0283 | deg
|  |  |  | @ Cl=0.1, Cd= | 0.037332
|  |  |  | @ Cl=0.4, Cd= | 0.014434
|  |  |  | @ Cl=0.6, Cd= | 0.014056
alpha (deg) | Cl | Cd | Cm | Cl/Cd
-20 | -0.868 | 0.3234 | -0.044 | -2.683
-19.5 | -0.841 | 0.32702 | -0.044 | -2.573
-19 | -0.815 | 0.32217 | -0.044 | -2.529
-18.5 | -0.788 | 0.31742 | -0.045 | -2.484
-18 | -0.761 | 0.29917 | -0.044 | -2.542
-17.5 | -0.733 | 0.28807 | -0.043 | -2.546
-17 | -0.707 | 0.27585 | -0.043 | -2.562
-16.5 | -0.68 | 0.27808 | -0.044 | -2.445
-16 | -0.653 | 0.27398 | -0.044 | -2.384
-15.5 | -0.626 | 0.2725 | -0.045 | -2.299
-15 | -0.6 | 0.26634 | -0.045 | -2.251
-14.5 | -0.573 | 0.26242 | -0.046 | -2.182
-14 | -0.544 | 0.23245 | -0.043 | -2.342
-13.5 | -0.517 | 0.22162 | -0.043 | -2.334
-13 | -0.49 | 0.21709 | -0.044 | -2.259
-12.5 | -0.463 | 0.21286 | -0.044 | -2.176
-12 | -0.436 | 0.21054 | -0.044 | -2.072
-11.5 | -0.409 | 0.22192 | -0.044 | -1.843
-11 | -0.381 | 0.18918 | -0.041 | -2.014
-10.5 | -0.354 | 0.18285 | -0.041 | -1.935
-10 | -0.327 | 0.17598 | -0.041 | -1.856
-9.5 | -0.299 | 0.17758 | -0.041 | -1.686
-9 | -0.272 | 0.16032 | -0.042 | -1.697
-8.5 | -0.244 | 0.15909 | -0.037 | -1.536
-8 | -0.217 | 0.14737 | -0.038 | -1.474
-7.5 | -0.19 | 0.13764 | -0.038 | -1.38
-7 | -0.163 | 0.13978 | -0.038 | -1.163
-6.5 | -0.181 | 0.08872 | -0.037 | -2.045
-6 | -0.182 | 0.06352 | -0.037 | -2.868
-5.5 | -0.145 | 0.05301 | -0.039 | -2.743
-5 | -0.1 | 0.04796 | -0.04 | -2.083
-4.5 | -0.05 | 0.04394 | -0.041 | -1.134
-4 | 0.003 | 0.04111 | -0.042 | 0.068
-3.5 | 0.057 | 0.03906 | -0.044 | 1.458
-3 | 0.112 | 0.03685 | -0.053 | 3.048
-2.5 | 0.168 | 0.03553 | -0.056 | 4.735
-2 | 0.225 | 0.03435 | -0.059 | 6.536
-1.5 | 0.347 | 0.01438 | -0.111 | 24.131
-1 | 0.416 | 0.01445 | -0.112 | 28.808
-0.5 | 0.485 | 0.01343 | -0.113 | 36.116
0 | 0.544 | 0.01383 | -0.114 | 39.357
0.5 | 0.611 | 0.0141 | -0.115 | 43.356
1 | 0.678 | 0.01442 | -0.115 | 47.034
1.5 | 0.745 | 0.01479 | -0.116 | 50.332
2 | 0.808 | 0.01518 | -0.117 | 53.221
2.5 | 0.872 | 0.01562 | -0.118 | 55.803
3 | 0.942 | 0.02043 | -0.119 | 46.107
3.5 | 1.004 | 0.02138 | -0.12 | 46.944
4 | 1.062 | 0.02237 | -0.121 | 47.485
4.5 | 1.116 | 0.02353 | -0.121 | 47.419
5 | 0.956 | 0.04151 | -0.065 | 23.026
5.5 | 0.974 | 0.04666 | -0.054 | 20.885
6 | 0.975 | 0.05165 | -0.045 | 18.874
6.5 | 0.928 | 0.06006 | -0.04 | 15.45
7 | 0.597 | 0.10787 | -0.04 | 5.532
7.5 | 0.623 | 0.13661 | -0.038 | 4.562
8 | 0.65 | 0.15262 | -0.046 | 4.26
8.5 | 0.677 | 0.15499 | -0.046 | 4.366
9 | 0.704 | 0.17629 | -0.053 | 3.994
9.5 | 0.73 | 0.18247 | -0.054 | 4.003
10 | 0.757 | 0.18524 | -0.054 | 4.084
10.5 | 0.784 | 0.21099 | -0.06 | 3.717
11 | 0.811 | 0.19955 | -0.061 | 4.062
11.5 | 0.837 | 0.20374 | -0.061 | 4.106
12 | 0.863 | 0.2131 | -0.062 | 4.048
12.5 | 0.891 | 0.2409 | -0.067 | 3.697
13 | 0.916 | 0.24267 | -0.067 | 3.776
13.5 | 0.942 | 0.24633 | -0.068 | 3.825
14 | 0.968 | 0.25535 | -0.068 | 3.79
14.5 | 0.994 | 0.25855 | -0.069 | 3.843
15 | 1.022 | 0.27205 | -0.074 | 3.756
15.5 | 1.047 | 0.27782 | -0.074 | 3.77
16 | 1.073 | 0.28871 | -0.074 | 3.716
16.5 | 1.098 | 0.28795 | -0.075 | 3.814
17 | 1.124 | 0.29526 | -0.076 | 3.805
17.5 | 1.152 | 0.32239 | -0.08 | 3.573
18 | 1.177 | 0.33346 | -0.08 | 3.529
18.5 | 1.202 | 0.33298 | -0.081 | 3.611
19 | 1.228 | 0.34174 | -0.082 | 3.594
19.5 | 1.256 | 0.36366 | -0.085 | 3.453
20 | 1.281 | 0.37926 | -0.086 | 3.377

## 16. Re 100k Mach 0.50 (2)
BIGFOIL.COM POLAR EXPORT
NACA65A511
NACA65A511 |  |  |  | Cl Max: | 1.0804 | at alpha= | 20 | deg
XFOIL ncrit=9 |  |  |  | L/D Max: | 39.3466 | at alpha= | 6 | deg
Re: | 100000 |  |  | Cd Min: | 0.28859 | at alpha= | 20 | deg
Mach: | 0.5 |  |  | Cl=0 at alpha= | -0.6802 | deg
|  |  |  | @ Cl=0.1, Cd= | 0.028388
|  |  |  | @ Cl=0.4, Cd= | 0.034244
|  |  |  | @ Cl=0.6, Cd= | 0.038026
alpha (deg) | Cl | Cd | Cm | Cl/Cd
-20 | -0.5782 | 0.25248 | -0.0119 | -2.2901
-19.5 | -0.5602 | 0.24735 | -0.017 | -2.2648
-19 | -0.5481 | 0.2461 | -0.0226 | -2.2271
-18.5 | -0.5355 | 0.24201 | -0.0272 | -2.2127
-18 | -0.504 | 0.22441 | -0.0276 | -2.2459
-17.5 | -0.4848 | 0.21677 | -0.0301 | -2.2365
-17 | -0.4674 | 0.21006 | -0.0331 | -2.2251
-16.5 | -0.4535 | 0.20501 | -0.0369 | -2.2121
-16 | -0.4493 | 0.20382 | -0.0414 | -2.2044
-15.5 | -0.4351 | 0.19552 | -0.0437 | -2.2253
-15 | -0.4094 | 0.18386 | -0.0432 | -2.2267
-14.5 | -0.3958 | 0.1772 | -0.0443 | -2.2336
-14 | -0.3862 | 0.17144 | -0.0455 | -2.2527
-13.5 | -0.3882 | 0.16862 | -0.0477 | -2.3022
-13 | -0.4046 | 0.16834 | -0.0498 | -2.4035
-12.5 | -0.3707 | 0.15457 | -0.0453 | -2.3983
-12 | -0.3709 | 0.14981 | -0.0443 | -2.4758
-11.5 | -0.3925 | 0.14878 | -0.0452 | -2.6381
-11 | -0.3813 | 0.14013 | -0.0424 | -2.721
-10.5 | -0.3767 | 0.13431 | -0.0398 | -2.8047
-10 | -0.3946 | 0.13132 | -0.0398 | -3.0049
-9.5 | -0.3942 | 0.12463 | -0.0374 | -3.163
-9 | -0.3995 | 0.12002 | -0.0351 | -3.3286
-8.5 | -0.4152 | 0.11515 | -0.0339 | -3.6057
-8 | -0.4211 | 0.11028 | -0.0309 | -3.8185
-7.5 | -0.438 | 0.10523 | -0.0288 | -4.1623
-7 | -0.4541 | 0.10106 | -0.0258 | -4.4934
-6.5 | -0.472 | 0.09599 | -0.0223 | -4.9172
-6 | -0.512 | 0.09146 | -0.0287 | -5.5981
-5.5 | -0.4784 | 0.08332 | -0.0294 | -5.7417
-5 | -0.4633 | 0.07585 | -0.035 | -6.1081
-3.5 | -0.348 | 0.046 | -0.0623 | -7.5652
-3 | -0.296 | 0.03996 | -0.0624 | -7.4074
-2.5 | -0.2279 | 0.03607 | -0.0633 | -6.3183
-2 | -0.1699 | 0.03345 | -0.0615 | -5.0792
-1.5 | -0.1126 | 0.03166 | -0.0597 | -3.5565
-1 | -0.052 | 0.03051 | -0.0585 | -1.7044
0 | 0.1106 | 0.02824 | -0.0645 | 3.9164
0.5 | 0.1685 | 0.0293 | -0.0649 | 5.7509
1 | 0.2282 | 0.03046 | -0.0657 | 7.4918
1.5 | 0.2889 | 0.03169 | -0.0666 | 9.1164
2 | 0.3457 | 0.03291 | -0.0667 | 10.5044
2.5 | 0.3982 | 0.0342 | -0.0663 | 11.6433
3 | 0.4522 | 0.03551 | -0.0659 | 12.7344
3.5 | 0.5124 | 0.03671 | -0.0662 | 13.958
4 | 0.5834 | 0.03761 | -0.0674 | 15.5118
4.5 | 0.6321 | 0.03883 | -0.0655 | 16.2787
5 | 0.7077 | 0.03904 | -0.0657 | 18.1276
6 | 0.9455 | 0.02403 | -0.0548 | 39.3467
6.5 | 0.9151 | 0.02774 | -0.0397 | 32.9885
7 | 0.9161 | 0.03212 | -0.0321 | 28.5212
7.5 | 0.964 | 0.03502 | -0.027 | 27.5271
8 | 1.0501 | 0.03998 | -0.0258 | 26.2656
8.5 | 1.0773 | 0.04616 | -0.0207 | 23.3384
9 | 1.0786 | 0.0531 | -0.0153 | 20.3126
9.5 | 1.0619 | 0.06102 | -0.0108 | 17.4025
10 | 1.0319 | 0.06982 | -0.0082 | 14.7794
10.5 | 0.9918 | 0.07988 | -0.0087 | 12.4161
11 | 0.9556 | 0.09156 | -0.0124 | 10.4369
11.5 | 0.892 | 0.11114 | -0.0272 | 8.0259
12 | 0.8737 | 0.12748 | -0.037 | 6.8536
12.5 | 0.8698 | 0.14049 | -0.0435 | 6.1912
13 | 0.8785 | 0.15156 | -0.0474 | 5.7964
13.5 | 0.8635 | 0.17349 | -0.0641 | 4.9772
14 | 0.8743 | 0.18302 | -0.0683 | 4.7771
14.5 | 0.9031 | 0.19331 | -0.0692 | 4.6718
15 | 0.8999 | 0.20067 | -0.077 | 4.4845
15.5 | 0.9139 | 0.20944 | -0.0816 | 4.3635
16 | 0.9436 | 0.22074 | -0.0827 | 4.2747
16.5 | 0.9491 | 0.22696 | -0.0904 | 4.1818
17 | 0.9752 | 0.23848 | -0.0927 | 4.0892
17.5 | 0.9843 | 0.24457 | -0.1004 | 4.0246
18 | 1.0101 | 0.25603 | -0.1028 | 3.9452
18.5 | 1.0214 | 0.26198 | -0.1109 | 3.8988
19 | 1.053 | 0.27585 | -0.1115 | 3.8173
19.5 | 1.0642 | 0.28161 | -0.1198 | 3.779
20 | 1.0804 | 0.28859 | -0.1274 | 3.7437

## 17. Re 250k Mach 0.00 (1)
BIGFOIL.COM POLAR EXPORT
NACA65A511
NACA65A511 |  |  |  | Cl Max: | 1.201 | at alpha= | 7 | deg
JavaFoil+Calcfoil stall+Eppler ext transition |  |  |  | L/D Max: | 86.413 | at alpha= | 2.5 | deg
Re: | 250000 |  |  | Cd Min: | 0.00878 | at alpha= | -0.5 | deg
Mach: | 0 |  |  | Cl=0 at alpha= | -4.0217 | deg
|  |  |  | @ Cl=0.1, Cd= | 0.010576
|  |  |  | @ Cl=0.4, Cd= | 0.0092952
|  |  |  | @ Cl=0.6, Cd= | 0.0092634
alpha (deg) | Cl | Cd | Cm | Cl/Cd
-17.5 | -0.349 | 0.25408 | -0.025 | -1.375
-17 | -0.366 | 0.24114 | -0.025 | -1.517
-16.5 | -0.382 | 0.21923 | -0.025 | -1.744
-16 | -0.399 | 0.20228 | -0.025 | -1.972
-15.5 | -0.415 | 0.18368 | -0.025 | -2.259
-15 | -0.43 | 0.1692 | -0.026 | -2.543
-14.5 | -0.445 | 0.15492 | -0.026 | -2.871
-14 | -0.458 | 0.14442 | -0.026 | -3.169
-13.5 | -0.469 | 0.13748 | -0.028 | -3.41
-13 | -0.478 | 0.12377 | -0.028 | -3.858
-12.5 | -0.483 | 0.11565 | -0.029 | -4.179
-12 | -0.482 | 0.10538 | -0.029 | -4.573
-11.5 | -0.477 | 0.09793 | -0.03 | -4.867
-11 | -0.468 | 0.08941 | -0.03 | -5.232
-10.5 | -0.455 | 0.08334 | -0.031 | -5.462
-10 | -0.439 | 0.07656 | -0.032 | -5.731
-9.5 | -0.418 | 0.0714 | -0.032 | -5.86
-9 | -0.394 | 0.06647 | -0.032 | -5.929
-8.5 | -0.366 | 0.06199 | -0.033 | -5.907
-8 | -0.335 | 0.05737 | -0.033 | -5.834
-7.5 | -0.3 | 0.0537 | -0.034 | -5.587
-7 | -0.262 | 0.0498 | -0.034 | -5.27
-6.5 | -0.222 | 0.04686 | -0.035 | -4.745
-6 | -0.18 | 0.04399 | -0.036 | -4.089
-5.5 | -0.136 | 0.04145 | -0.036 | -3.274
-5 | -0.09 | 0.03928 | -0.038 | -2.303
-4.5 | -0.044 | 0.03705 | -0.042 | -1.199
-4 | 0.002 | 0.03433 | -0.05 | 0.072
-3.5 | 0.062 | 0.01066 | -0.095 | 5.817
-3 | 0.121 | 0.01053 | -0.096 | 11.526
-2.5 | 0.181 | 0.01041 | -0.097 | 17.393
-2 | 0.241 | 0.01033 | -0.097 | 23.315
-1.5 | 0.301 | 0.01028 | -0.098 | 29.248
-1 | 0.361 | 0.0103 | -0.099 | 35.029
-0.5 | 0.42 | 0.00878 | -0.1 | 47.852
0 | 0.48 | 0.00891 | -0.1 | 53.85
0.5 | 0.539 | 0.00907 | -0.101 | 59.413
1 | 0.599 | 0.00926 | -0.102 | 64.617
1.5 | 0.658 | 0.00946 | -0.103 | 69.523
2 | 0.714 | 0.00909 | -0.103 | 78.555
2.5 | 0.771 | 0.00892 | -0.104 | 86.413
3 | 0.827 | 0.00986 | -0.104 | 83.927
3.5 | 0.881 | 0.01514 | -0.105 | 58.225
4 | 0.935 | 0.01563 | -0.105 | 59.829
4.5 | 0.988 | 0.01622 | -0.106 | 60.903
5 | 1.037 | 0.01692 | -0.107 | 61.317
5.5 | 1.084 | 0.01764 | -0.107 | 61.451
6 | 1.127 | 0.01846 | -0.108 | 61.028
6.5 | 1.166 | 0.01931 | -0.108 | 60.38
7 | 1.201 | 0.01992 | -0.109 | 60.283
7.5 | 1.007 | 0.05052 | -0.051 | 19.924
8 | 1.025 | 0.05482 | -0.044 | 18.692
8.5 | 1.037 | 0.05838 | -0.04 | 17.771
9 | 1.041 | 0.06315 | -0.039 | 16.488
9.5 | 1.038 | 0.06817 | -0.036 | 15.229
10 | 1.029 | 0.0738 | -0.036 | 13.941
10.5 | 1.013 | 0.08037 | -0.036 | 12.607
11 | 0.992 | 0.08649 | -0.035 | 11.466
11.5 | 0.965 | 0.09272 | -0.035 | 10.411
12 | 0.935 | 0.10093 | -0.034 | 9.26

## 18. Re 250k Mach 0.00 (2)
BIGFOIL.COM POLAR EXPORT
NACA65A511
NACA65A511 |  |  |  | Cl Max: | 1.2168 | at alpha= | 11 | deg
XFOIL ncrit=9 |  |  |  | L/D Max: | 92.5313 | at alpha= | 5 | deg
Re: | 250000 |  |  | Cd Min: | 0.18445 | at alpha= | 16 | deg
Mach: | 0 |  |  | Cl=0 at alpha= | -3.3839 | deg
|  |  |  | @ Cl=0.1, Cd= | 0.015274
|  |  |  | @ Cl=0.4, Cd= | 0.011609
|  |  |  | @ Cl=0.6, Cd= | 0.01126
alpha (deg) | Cl | Cd | Cm | Cl/Cd
-6.5 | -0.3098 | 0.04993 | -0.0922 | -6.2047
-6 | -0.2689 | 0.03925 | -0.097 | -6.851
-5 | -0.1955 | 0.0307 | -0.0939 | -6.3681
-4.5 | -0.135 | 0.02297 | -0.0924 | -5.8772
-4 | -0.0611 | 0.01963 | -0.0956 | -3.1126
-3.5 | -0.0157 | 0.01828 | -0.0934 | -0.85886
-3 | 0.0519 | 0.01634 | -0.0959 | 3.1763
-2.5 | 0.094 | 0.01543 | -0.0933 | 6.092
-2 | 0.1551 | 0.01384 | -0.0947 | 11.2066
-1.5 | 0.1711 | 0.01243 | -0.0863 | 13.7651
-1 | 0.2105 | 0.01236 | -0.082 | 17.0307
-0.5 | 0.2746 | 0.01184 | -0.0829 | 23.1926
0.5 | 0.4643 | 0.01149 | -0.0999 | 40.4091
1 | 0.5654 | 0.01123 | -0.11 | 50.3473
1.5 | 0.6353 | 0.01129 | -0.1141 | 56.271
2 | 0.681 | 0.01129 | -0.1125 | 60.3189
2.5 | 0.7412 | 0.01107 | -0.1134 | 66.9557
3 | 0.7871 | 0.0108 | -0.1109 | 72.8796
3.5 | 0.8426 | 0.01025 | -0.1099 | 82.2049
4 | 0.8859 | 0.01009 | -0.1066 | 87.7998
4.5 | 0.9264 | 0.01011 | -0.1028 | 91.632
5 | 0.9614 | 0.01039 | -0.098 | 92.5313
5.5 | 0.9654 | 0.01155 | -0.087 | 83.5844
6 | 0.9278 | 0.01486 | -0.0699 | 62.4361
6.5 | 0.9302 | 0.01767 | -0.0614 | 52.6429
7 | 0.9535 | 0.01952 | -0.0566 | 48.8473
7.5 | 0.9731 | 0.02188 | -0.0515 | 44.4744
8 | 1.0034 | 0.0237 | -0.0481 | 42.3376
8.5 | 1.0358 | 0.02599 | -0.045 | 39.8538
9 | 1.083 | 0.02921 | -0.0439 | 37.0763
9.5 | 1.1212 | 0.03124 | -0.0418 | 35.8899
10 | 1.1857 | 0.03724 | -0.0437 | 31.8394
10.5 | 1.2049 | 0.04034 | -0.0387 | 29.8686
11 | 1.2168 | 0.04684 | -0.0334 | 25.9778
11.5 | 1.1985 | 0.0548 | -0.0257 | 21.8704
12 | 1.163 | 0.06335 | -0.0187 | 18.3583
12.5 | 1.1231 | 0.07214 | -0.0143 | 15.5683
13 | 1.0801 | 0.0824 | -0.013 | 13.108
14 | 0.9206 | 0.12941 | -0.0311 | 7.1138
14.5 | 0.8867 | 0.15447 | -0.0497 | 5.7403
15 | 0.8813 | 0.16772 | -0.0572 | 5.2546
15.5 | 0.8851 | 0.17759 | -0.0621 | 4.984
16 | 0.8967 | 0.18445 | -0.0645 | 4.8615

## 19. Re 250k Mach 0.10 (1)
BIGFOIL.COM POLAR EXPORT
NACA65A511
NACA65A511 |  |  |  | Cl Max: | 1.204 | at alpha= | 7 | deg
JavaFoil+Calcfoil stall+Eppler ext transition |  |  |  | L/D Max: | 86.46 | at alpha= | 2.5 | deg
Re: | 250000 |  |  | Cd Min: | 0.0088 | at alpha= | -0.5 | deg
Mach: | 0.1 |  |  | Cl=0 at alpha= | -4.0213 | deg
|  |  |  | @ Cl=0.1, Cd= | 0.010594
|  |  |  | @ Cl=0.4, Cd= | 0.0093537
|  |  |  | @ Cl=0.6, Cd= | 0.0092843
alpha (deg) | Cl | Cd | Cm | Cl/Cd
-17 | -0.324 | 0.25853 | -0.026 | -1.252
-16.5 | -0.342 | 0.23272 | -0.026 | -1.471
-16 | -0.361 | 0.21098 | -0.026 | -1.713
-15.5 | -0.38 | 0.1938 | -0.026 | -1.961
-15 | -0.398 | 0.17806 | -0.026 | -2.237
-14.5 | -0.416 | 0.1641 | -0.026 | -2.534
-14 | -0.432 | 0.14915 | -0.026 | -2.896
-13.5 | -0.446 | 0.14421 | -0.027 | -3.094
-13 | -0.458 | 0.13097 | -0.028 | -3.498
-12.5 | -0.467 | 0.12042 | -0.028 | -3.879
-12 | -0.469 | 0.11027 | -0.029 | -4.249
-11.5 | -0.466 | 0.10006 | -0.03 | -4.656
-11 | -0.459 | 0.09071 | -0.03 | -5.064
-10.5 | -0.449 | 0.08598 | -0.031 | -5.222
-10 | -0.434 | 0.07938 | -0.032 | -5.471
-9.5 | -0.415 | 0.0734 | -0.032 | -5.659
-9 | -0.392 | 0.06717 | -0.032 | -5.841
-8.5 | -0.365 | 0.06238 | -0.033 | -5.856
-8 | -0.335 | 0.05754 | -0.034 | -5.814
-7.5 | -0.3 | 0.05394 | -0.034 | -5.568
-7 | -0.263 | 0.05018 | -0.035 | -5.242
-6.5 | -0.223 | 0.04717 | -0.035 | -4.729
-6 | -0.181 | 0.04412 | -0.035 | -4.092
-5.5 | -0.136 | 0.04161 | -0.037 | -3.275
-5 | -0.091 | 0.0393 | -0.038 | -2.312
-4.5 | -0.045 | 0.03697 | -0.043 | -1.208
-4 | 0.002 | 0.03447 | -0.05 | 0.072
-3.5 | 0.062 | 0.01067 | -0.096 | 5.843
-3 | 0.122 | 0.01055 | -0.096 | 11.568
-2.5 | 0.182 | 0.01042 | -0.097 | 17.458
-2 | 0.242 | 0.01034 | -0.098 | 23.402
-1.5 | 0.302 | 0.0103 | -0.099 | 29.342
-1 | 0.362 | 0.01031 | -0.099 | 35.155
-0.5 | 0.422 | 0.0088 | -0.1 | 47.964
0 | 0.482 | 0.00895 | -0.101 | 53.856
0.5 | 0.542 | 0.00912 | -0.102 | 59.41
1 | 0.602 | 0.00929 | -0.102 | 64.763
1.5 | 0.661 | 0.00949 | -0.103 | 69.649
2 | 0.717 | 0.00913 | -0.104 | 78.614
2.5 | 0.775 | 0.00896 | -0.104 | 86.46
3 | 0.831 | 0.0099 | -0.105 | 83.983
3.5 | 0.885 | 0.01522 | -0.105 | 58.186
4 | 0.94 | 0.01572 | -0.106 | 59.795
4.5 | 0.992 | 0.01631 | -0.107 | 60.841
5 | 1.042 | 0.01701 | -0.107 | 61.257
5.5 | 1.088 | 0.01777 | -0.108 | 61.236
6 | 1.131 | 0.01862 | -0.108 | 60.725
6.5 | 1.17 | 0.01947 | -0.109 | 60.074
7 | 1.204 | 0.02003 | -0.109 | 60.071
7.5 | 1.009 | 0.05061 | -0.053 | 19.938
8 | 1.025 | 0.05491 | -0.043 | 18.667
8.5 | 1.036 | 0.05875 | -0.039 | 17.637
9 | 1.038 | 0.06379 | -0.038 | 16.268
9.5 | 1.032 | 0.06894 | -0.036 | 14.968
10 | 1.019 | 0.07473 | -0.036 | 13.636
10.5 | 1 | 0.08181 | -0.036 | 12.218
11 | 0.974 | 0.08815 | -0.035 | 11.046
11.5 | 0.942 | 0.09465 | -0.034 | 9.957
12 | 0.907 | 0.10392 | -0.035 | 8.727

## 20. Re 250k Mach 0.10 (2)
BIGFOIL.COM POLAR EXPORT
NACA65A511
NACA65A511 |  |  |  | Cl Max: | 1.207 | at alpha= | 11 | deg
XFOIL ncrit=9 |  |  |  | L/D Max: | 92.2392 | at alpha= | 5 | deg
Re: | 250000 |  |  | Cd Min: | 0.18611 | at alpha= | 16 | deg
Mach: | 0.1 |  |  | Cl=0 at alpha= | -3.3947 | deg
|  |  |  | @ Cl=0.1, Cd= | 0.015282
|  |  |  | @ Cl=0.4, Cd= | 0.011625
|  |  |  | @ Cl=0.6, Cd= | 0.011277
alpha (deg) | Cl | Cd | Cm | Cl/Cd
-10.5 | -0.421 | 0.11678 | -0.0367 | -3.6051
-10 | -0.4258 | 0.11218 | -0.0342 | -3.7957
-9.5 | -0.4109 | 0.10477 | -0.0391 | -3.9219
-9 | -0.3936 | 0.09575 | -0.0484 | -4.1107
-8.5 | -0.3865 | 0.08417 | -0.0685 | -4.5919
-7.5 | -0.3596 | 0.06263 | -0.0866 | -5.7417
-7 | -0.3389 | 0.05532 | -0.0907 | -6.1262
-6.5 | -0.3082 | 0.05043 | -0.093 | -6.1114
-6 | -0.2671 | 0.03971 | -0.0979 | -6.7263
-5 | -0.1961 | 0.03101 | -0.0946 | -6.3238
-4.5 | -0.1338 | 0.0232 | -0.0935 | -5.7672
-4 | -0.0592 | 0.01974 | -0.0967 | -2.999
-3.5 | -0.0144 | 0.01834 | -0.0943 | -0.78517
-3 | 0.054 | 0.01638 | -0.0968 | 3.2967
-2.5 | 0.0954 | 0.01546 | -0.094 | 6.1708
-1.5 | 0.1736 | 0.01243 | -0.087 | 13.9662
-1 | 0.2117 | 0.01239 | -0.0825 | 17.0864
-0.5 | 0.2768 | 0.01185 | -0.0834 | 23.3586
0 | 0.3529 | 0.01171 | -0.0877 | 30.1366
0.5 | 0.4642 | 0.01151 | -0.0998 | 40.3301
1 | 0.5666 | 0.01124 | -0.1101 | 50.4093
1.5 | 0.6385 | 0.01132 | -0.1146 | 56.4046
2 | 0.682 | 0.01135 | -0.1125 | 60.0881
2.5 | 0.7364 | 0.01127 | -0.1122 | 65.3416
3 | 0.7893 | 0.01086 | -0.111 | 72.6796
3.5 | 0.8437 | 0.01033 | -0.1096 | 81.6747
4 | 0.8891 | 0.01013 | -0.1066 | 87.769
4.5 | 0.9298 | 0.01016 | -0.1028 | 91.5157
5 | 0.9639 | 0.01045 | -0.0977 | 92.2392
5.5 | 0.9636 | 0.01174 | -0.0858 | 82.0784
6 | 0.9256 | 0.01515 | -0.0688 | 61.0957
6.5 | 0.9303 | 0.01788 | -0.0607 | 52.0302
7 | 0.9542 | 0.01972 | -0.0559 | 48.3874
7.5 | 0.9741 | 0.0221 | -0.0508 | 44.0769
8 | 1.0035 | 0.02409 | -0.0473 | 41.6563
8.5 | 1.0372 | 0.02634 | -0.0443 | 39.3774
9 | 1.0854 | 0.02958 | -0.0431 | 36.6937
9.5 | 1.1249 | 0.03181 | -0.041 | 35.3631
10 | 1.1851 | 0.03795 | -0.0422 | 31.2279
10.5 | 1.2023 | 0.04157 | -0.0369 | 28.9223
11 | 1.207 | 0.04832 | -0.031 | 24.9793
11.5 | 1.1852 | 0.05611 | -0.0234 | 21.1228
12 | 1.1491 | 0.06454 | -0.0171 | 17.8045
12.5 | 1.1085 | 0.07353 | -0.0135 | 15.0755
13 | 1.0653 | 0.0838 | -0.013 | 12.7124
13.5 | 0.9299 | 0.11875 | -0.0286 | 7.8307
14.5 | 0.8865 | 0.15506 | -0.0496 | 5.7171
15 | 0.8807 | 0.16898 | -0.0581 | 5.2119
15.5 | 0.8847 | 0.17896 | -0.0631 | 4.9436
16 | 0.8961 | 0.18611 | -0.0657 | 4.8149

## 21. Re 250k Mach 0.25 (1)
BIGFOIL.COM POLAR EXPORT
NACA65A511
NACA65A511 |  |  |  | Cl Max: | 1.188 | at alpha= | 6.5 | deg
JavaFoil+Calcfoil stall+Eppler ext transition |  |  |  | L/D Max: | 84.253 | at alpha= | 3 | deg
Re: | 250000 |  |  | Cd Min: | 0.00896 | at alpha= | -0.5 | deg
Mach: | 0.25 |  |  | Cl=0 at alpha= | -4.0306 | deg
|  |  |  | @ Cl=0.1, Cd= | 0.01071
|  |  |  | @ Cl=0.4, Cd= | 0.0097497
|  |  |  | @ Cl=0.6, Cd= | 0.009428
alpha (deg) | Cl | Cd | Cm | Cl/Cd
-15 | -0.063 | 0.22733 | -0.031 | -0.278
-14.5 | -0.09 | 0.21935 | -0.031 | -0.408
-14 | -0.179 | 0.21244 | -0.029 | -0.841
-13.5 | -0.234 | 0.23708 | -0.028 | -0.986
-13 | -0.281 | 0.19424 | -0.028 | -1.445
-12.5 | -0.321 | 0.16152 | -0.028 | -1.989
-12 | -0.349 | 0.14084 | -0.028 | -2.48
-11.5 | -0.37 | 0.12209 | -0.028 | -3.033
-11 | -0.385 | 0.10589 | -0.03 | -3.637
-10.5 | -0.393 | 0.0985 | -0.031 | -3.991
-10 | -0.394 | 0.08623 | -0.031 | -4.569
-9.5 | -0.388 | 0.07977 | -0.032 | -4.864
-9 | -0.375 | 0.07028 | -0.033 | -5.337
-8.5 | -0.356 | 0.06614 | -0.033 | -5.379
-8 | -0.331 | 0.05982 | -0.034 | -5.526
-7.5 | -0.3 | 0.05576 | -0.034 | -5.381
-7 | -0.265 | 0.05137 | -0.035 | -5.159
-6.5 | -0.226 | 0.04802 | -0.036 | -4.708
-6 | -0.184 | 0.04487 | -0.037 | -4.096
-5.5 | -0.139 | 0.04215 | -0.038 | -3.3
-5 | -0.093 | 0.03975 | -0.039 | -2.339
-4.5 | -0.046 | 0.03751 | -0.042 | -1.218
-4 | 0.003 | 0.03509 | -0.049 | 0.073
-3.5 | 0.064 | 0.01081 | -0.098 | 5.918
-3 | 0.125 | 0.01064 | -0.099 | 11.773
-2.5 | 0.187 | 0.01054 | -0.1 | 17.733
-2 | 0.249 | 0.01046 | -0.101 | 23.776
-1.5 | 0.31 | 0.01042 | -0.101 | 29.798
-1 | 0.372 | 0.0104 | -0.102 | 35.819
-0.5 | 0.434 | 0.00896 | -0.103 | 48.453
0 | 0.495 | 0.00911 | -0.104 | 54.393
0.5 | 0.557 | 0.00928 | -0.105 | 59.977
1 | 0.618 | 0.00949 | -0.105 | 65.107
1.5 | 0.678 | 0.00914 | -0.106 | 74.134
2 | 0.736 | 0.0097 | -0.106 | 75.858
2.5 | 0.794 | 0.00989 | -0.107 | 80.266
3 | 0.852 | 0.01011 | -0.108 | 84.253
3.5 | 0.908 | 0.01558 | -0.108 | 58.269
4 | 0.963 | 0.01618 | -0.109 | 59.54
4.5 | 1.017 | 0.01684 | -0.109 | 60.373
5 | 1.066 | 0.0176 | -0.11 | 60.588
5.5 | 1.112 | 0.01842 | -0.111 | 60.365
6 | 1.152 | 0.01935 | -0.111 | 59.552
6.5 | 1.188 | 0.02034 | -0.112 | 58.396
7 | 0.999 | 0.04754 | -0.059 | 21.019
7.5 | 1.011 | 0.05223 | -0.045 | 19.355
8 | 1.021 | 0.05701 | -0.039 | 17.912
8.5 | 1.02 | 0.06169 | -0.038 | 16.538
9 | 1.003 | 0.06732 | -0.037 | 14.905
9.5 | 0.974 | 0.07443 | -0.035 | 13.088
10 | 0.933 | 0.08266 | -0.035 | 11.283
10.5 | 0.879 | 0.09178 | -0.034 | 9.578
11 | 0.815 | 0.10139 | -0.034 | 8.034
11.5 | 0.741 | 0.11537 | -0.035 | 6.418

## 22. Re 250k Mach 0.25 (2)
BIGFOIL.COM POLAR EXPORT
NACA65A511
NACA65A511 |  |  |  | Cl Max: | 1.1728 | at alpha= | 10 | deg
XFOIL ncrit=9 |  |  |  | L/D Max: | 90.7471 | at alpha= | 4.5 | deg
Re: | 250000 |  |  | Cd Min: | 0.2345 | at alpha= | -20 | deg
Mach: | 0.25 |  |  | Cl=0 at alpha= | -3.4304 | deg
|  |  |  | @ Cl=0.1, Cd= | 0.015755
|  |  |  | @ Cl=0.4, Cd= | 0.011789
|  |  |  | @ Cl=0.6, Cd= | 0.011605
alpha (deg) | Cl | Cd | Cm | Cl/Cd
-20 | -0.552 | 0.2345 | -0.0073 | -2.3539
-19.5 | -0.5349 | 0.228 | -0.0111 | -2.3461
-19 | -0.5187 | 0.22209 | -0.0157 | -2.3355
-18.5 | -0.5082 | 0.21784 | -0.0211 | -2.3329
-18 | -0.4888 | 0.20856 | -0.0228 | -2.3437
-17.5 | -0.4718 | 0.20182 | -0.0248 | -2.3377
-17 | -0.4566 | 0.19549 | -0.0277 | -2.3357
-16.5 | -0.4421 | 0.18903 | -0.0306 | -2.3388
-16 | -0.4286 | 0.1827 | -0.0338 | -2.3459
-15.5 | -0.423 | 0.17792 | -0.0385 | -2.3775
-15 | -0.4184 | 0.17278 | -0.0421 | -2.4216
-14.5 | -0.3972 | 0.16255 | -0.0412 | -2.4436
-14 | -0.3857 | 0.15651 | -0.042 | -2.4644
-13.5 | -0.3778 | 0.1508 | -0.043 | -2.5053
-13 | -0.3762 | 0.14546 | -0.044 | -2.5863
-12.5 | -0.3878 | 0.14184 | -0.0444 | -2.7341
-12 | -0.4001 | 0.13781 | -0.0434 | -2.9033
-11.5 | -0.4099 | 0.13294 | -0.0422 | -3.0833
-11 | -0.4076 | 0.125 | -0.0381 | -3.2608
-10.5 | -0.4085 | 0.12025 | -0.0353 | -3.3971
-10 | -0.4124 | 0.11523 | -0.0341 | -3.5789
-9.5 | -0.3912 | 0.10652 | -0.0423 | -3.6725
-9 | -0.3766 | 0.09728 | -0.0563 | -3.8713
-8.5 | -0.3649 | 0.08697 | -0.0711 | -4.1957
-7.5 | -0.3362 | 0.06902 | -0.0822 | -4.8711
-7 | -0.3199 | 0.05922 | -0.0923 | -5.4019
-6.5 | -0.2981 | 0.05299 | -0.0973 | -5.6256
-6 | -0.2739 | 0.04303 | -0.0989 | -6.3653
-5.5 | -0.2286 | 0.03703 | -0.1009 | -6.1734
-5 | -0.1931 | 0.03251 | -0.099 | -5.9397
-4.5 | -0.1264 | 0.02438 | -0.0993 | -5.1846
-4 | -0.0817 | 0.02114 | -0.096 | -3.8647
-3.5 | -0.0064 | 0.01869 | -0.0992 | -0.34243
-3 | 0.0396 | 0.01716 | -0.0967 | 2.3077
-2.5 | 0.1058 | 0.01562 | -0.0983 | 6.7734
-2 | 0.1486 | 0.01489 | -0.0954 | 9.9799
-1.5 | 0.168 | 0.0128 | -0.0879 | 13.125
-1 | 0.2237 | 0.01247 | -0.0861 | 17.9391
-0.5 | 0.265 | 0.0123 | -0.082 | 21.5447
0 | 0.3512 | 0.01183 | -0.0874 | 29.6872
1 | 0.5641 | 0.01165 | -0.1092 | 48.4206
2 | 0.7011 | 0.01148 | -0.115 | 61.0714
2.5 | 0.7495 | 0.01153 | -0.1132 | 65.0043
3 | 0.8126 | 0.01095 | -0.1133 | 74.21
3.5 | 0.8643 | 0.01053 | -0.111 | 82.0798
4 | 0.9072 | 0.0104 | -0.1069 | 87.2308
4.5 | 0.9474 | 0.01044 | -0.1023 | 90.7471
5 | 0.9759 | 0.01084 | -0.0955 | 90.0277
5.5 | 0.953 | 0.01273 | -0.0791 | 74.8625
6 | 0.9185 | 0.01654 | -0.0637 | 55.532
6.5 | 0.9348 | 0.01883 | -0.0573 | 49.6442
7 | 0.9574 | 0.02094 | -0.0522 | 45.7211
7.5 | 0.9786 | 0.02348 | -0.0471 | 41.678
8 | 1.0082 | 0.02636 | -0.0432 | 38.2473
8.5 | 1.0466 | 0.02837 | -0.0404 | 36.8911
9 | 1.1001 | 0.03195 | -0.039 | 34.4319
9.5 | 1.142 | 0.03548 | -0.0368 | 32.1871
10 | 1.1728 | 0.04268 | -0.0338 | 27.4789
10.5 | 1.1692 | 0.0476 | -0.0267 | 24.563
11 | 1.1503 | 0.05478 | -0.0202 | 20.9985
11.5 | 1.1187 | 0.0628 | -0.015 | 17.8137
12 | 1.0804 | 0.07197 | -0.0125 | 15.0118
12.5 | 1.0391 | 0.08264 | -0.0133 | 12.5738
13 | 0.9969 | 0.09528 | -0.0178 | 10.4628
13.5 | 0.9543 | 0.11127 | -0.0268 | 8.5764
14 | 0.7118 | 0.12656 | -0.0264 | 5.6242
14.5 | 0.8881 | 0.15888 | -0.0493 | 5.5898
15 | 0.882 | 0.17447 | -0.0615 | 5.0553

## 23. Re 250k Mach 0.50 (1)
BIGFOIL.COM POLAR EXPORT
NACA65A511
NACA65A511 |  |  |  | Cl Max: | 1.281 | at alpha= | 20 | deg
JavaFoil+Calcfoil stall+Eppler ext transition |  |  |  | L/D Max: | 81.632 | at alpha= | 2.5 | deg
Re: | 250000 |  |  | Cd Min: | 0.00944 | at alpha= | -0.5 | deg
Mach: | 0.5 |  |  | Cl=0 at alpha= | -4.0283 | deg
|  |  |  | @ Cl=0.1, Cd= | 0.022518
|  |  |  | @ Cl=0.4, Cd= | 0.010807
|  |  |  | @ Cl=0.6, Cd= | 0.0097697
alpha (deg) | Cl | Cd | Cm | Cl/Cd
-20 | -0.868 | 0.25319 | -0.044 | -3.427
-19.5 | -0.841 | 0.25354 | -0.044 | -3.318
-19 | -0.815 | 0.24868 | -0.044 | -3.277
-18.5 | -0.789 | 0.24391 | -0.045 | -3.233
-18 | -0.761 | 0.23413 | -0.044 | -3.25
-17.5 | -0.733 | 0.22228 | -0.043 | -3.3
-17 | -0.707 | 0.21229 | -0.044 | -3.329
-16.5 | -0.68 | 0.22019 | -0.044 | -3.088
-16 | -0.653 | 0.21603 | -0.044 | -3.024
-15.5 | -0.626 | 0.20343 | -0.045 | -3.079
-15 | -0.6 | 0.19789 | -0.045 | -3.03
-14.5 | -0.573 | 0.19394 | -0.046 | -2.953
-14 | -0.544 | 0.17673 | -0.043 | -3.08
-13.5 | -0.517 | 0.17121 | -0.043 | -3.022
-13 | -0.49 | 0.1671 | -0.044 | -2.935
-12.5 | -0.463 | 0.15706 | -0.044 | -2.95
-12 | -0.436 | 0.15446 | -0.045 | -2.824
-11.5 | -0.409 | 0.16244 | -0.045 | -2.517
-11 | -0.381 | 0.14173 | -0.042 | -2.689
-10.5 | -0.354 | 0.13673 | -0.042 | -2.588
-10 | -0.327 | 0.13109 | -0.042 | -2.492
-9.5 | -0.299 | 0.135 | -0.042 | -2.218
-9 | -0.272 | 0.12014 | -0.043 | -2.265
-8.5 | -0.244 | 0.11983 | -0.038 | -2.04
-8 | -0.217 | 0.10851 | -0.038 | -2.002
-7.5 | -0.19 | 0.10266 | -0.039 | -1.85
-7 | -0.163 | 0.10313 | -0.039 | -1.577
-6.5 | -0.181 | 0.07121 | -0.038 | -2.547
-6 | -0.182 | 0.05321 | -0.038 | -3.423
-5.5 | -0.145 | 0.04631 | -0.04 | -3.141
-5 | -0.1 | 0.04232 | -0.041 | -2.361
-4.5 | -0.05 | 0.03934 | -0.043 | -1.267
-4 | 0.003 | 0.03715 | -0.045 | 0.076
-3.5 | 0.057 | 0.03492 | -0.053 | 1.637
-3 | 0.139 | 0.01127 | -0.111 | 12.369
-2.5 | 0.208 | 0.0111 | -0.112 | 18.786
-2 | 0.278 | 0.01066 | -0.112 | 26.053
-1.5 | 0.347 | 0.01063 | -0.113 | 32.63
-1 | 0.416 | 0.01086 | -0.114 | 38.34
-0.5 | 0.485 | 0.00944 | -0.114 | 51.367
0 | 0.55 | 0.00963 | -0.115 | 57.124
0.5 | 0.618 | 0.00982 | -0.116 | 62.924
1 | 0.685 | 0.01002 | -0.117 | 68.316
1.5 | 0.752 | 0.01026 | -0.117 | 73.264
2 | 0.816 | 0.01051 | -0.118 | 77.613
2.5 | 0.881 | 0.01079 | -0.119 | 81.632
3 | 0.944 | 0.01681 | -0.119 | 56.192
3.5 | 1.006 | 0.01759 | -0.12 | 57.22
4 | 1.065 | 0.01844 | -0.121 | 57.749
4.5 | 1.119 | 0.01942 | -0.122 | 57.641
5 | 1.162 | 0.02071 | -0.122 | 56.119
5.5 | 1.19 | 0.022 | -0.123 | 54.092
6 | 0.977 | 0.04672 | -0.055 | 20.919
6.5 | 0.928 | 0.0521 | -0.041 | 17.811
7 | 0.597 | 0.0819 | -0.042 | 7.288
7.5 | 0.623 | 0.10366 | -0.04 | 6.013
8 | 0.65 | 0.11438 | -0.047 | 5.685
8.5 | 0.677 | 0.11677 | -0.047 | 5.796
9 | 0.704 | 0.12984 | -0.054 | 5.423
9.5 | 0.73 | 0.13515 | -0.054 | 5.405
10 | 0.757 | 0.13793 | -0.054 | 5.486
10.5 | 0.784 | 0.15711 | -0.061 | 4.992
11 | 0.811 | 0.15232 | -0.061 | 5.322
11.5 | 0.837 | 0.15606 | -0.062 | 5.361
12 | 0.863 | 0.15795 | -0.062 | 5.461
12.5 | 0.891 | 0.17651 | -0.067 | 5.045
13 | 0.916 | 0.17882 | -0.067 | 5.125
13.5 | 0.942 | 0.18247 | -0.068 | 5.163
14 | 0.968 | 0.18799 | -0.068 | 5.149
14.5 | 0.994 | 0.19334 | -0.069 | 5.139
15 | 1.022 | 0.20564 | -0.074 | 4.97
15.5 | 1.047 | 0.21082 | -0.074 | 4.968
16 | 1.073 | 0.21836 | -0.075 | 4.913
16.5 | 1.098 | 0.22299 | -0.075 | 4.925
17 | 1.124 | 0.22975 | -0.076 | 4.891
17.5 | 1.152 | 0.24111 | -0.08 | 4.778
18 | 1.177 | 0.24683 | -0.08 | 4.768
18.5 | 1.202 | 0.24639 | -0.081 | 4.88
19 | 1.229 | 0.26135 | -0.083 | 4.703
19.5 | 1.256 | 0.2707 | -0.085 | 4.639
20 | 1.281 | 0.28505 | -0.086 | 4.493

## 24. Re 250k Mach 0.50 (2)
BIGFOIL.COM POLAR EXPORT
NACA65A511
NACA65A511 |  |  |  | Cl Max: | 1.0983 | at alpha= | 20 | deg
XFOIL ncrit=9 |  |  |  | L/D Max: | 84.1498 | at alpha= | 4.5 | deg
Re: | 250000 |  |  | Cd Min: | 0.28973 | at alpha= | 20 | deg
Mach: | 0.5 |  |  | Cl=0 at alpha= | -3.2771 | deg
|  |  |  | @ Cl=0.1, Cd= | 0.017739
|  |  |  | @ Cl=0.4, Cd= | 0.013192
|  |  |  | @ Cl=0.6, Cd= | 0.013079
alpha (deg) | Cl | Cd | Cm | Cl/Cd
-20 | -0.5827 | 0.25226 | -0.0093 | -2.3099
-19.5 | -0.5644 | 0.24643 | -0.015 | -2.2903
-19 | -0.5451 | 0.23874 | -0.0193 | -2.2832
-18.5 | -0.5227 | 0.229 | -0.0213 | -2.2825
-18 | -0.5032 | 0.22185 | -0.025 | -2.2682
-17.5 | -0.4841 | 0.21463 | -0.0286 | -2.2555
-17 | -0.4657 | 0.2076 | -0.0324 | -2.2433
-16.5 | -0.4523 | 0.20243 | -0.0374 | -2.2344
-16 | -0.4413 | 0.19708 | -0.0414 | -2.2392
-15.5 | -0.4188 | 0.18629 | -0.0417 | -2.2481
-15 | -0.4034 | 0.17955 | -0.043 | -2.2467
-14.5 | -0.3917 | 0.17325 | -0.0441 | -2.2609
-14 | -0.384 | 0.16756 | -0.0446 | -2.2917
-13.5 | -0.3892 | 0.1645 | -0.0454 | -2.366
-13 | -0.4007 | 0.16162 | -0.0449 | -2.4793
-12.5 | -0.4049 | 0.15684 | -0.0439 | -2.5816
-12 | -0.3882 | 0.14724 | -0.0393 | -2.6365
-11.5 | -0.3875 | 0.14202 | -0.0372 | -2.7285
-11 | -0.3888 | 0.13693 | -0.0358 | -2.8394
-10.5 | -0.3685 | 0.12891 | -0.0422 | -2.8586
-10 | -0.3538 | 0.12155 | -0.054 | -2.9107
-9.5 | -0.3288 | 0.11109 | -0.0585 | -2.9598
-9 | -0.3026 | 0.10329 | -0.063 | -2.9296
-8.5 | -0.2788 | 0.09517 | -0.0705 | -2.9295
-8 | -0.2684 | 0.08716 | -0.0843 | -3.0794
-7 | -0.2307 | 0.06928 | -0.0974 | -3.33
-6.5 | -0.2225 | 0.06158 | -0.1055 | -3.6132
-6 | -0.2211 | 0.05423 | -0.1164 | -4.0771
-5.5 | -0.2025 | 0.0456 | -0.1154 | -4.4408
-5 | -0.176 | 0.03975 | -0.115 | -4.4277
-4.5 | -0.119 | 0.03044 | -0.1172 | -3.9093
-4 | -0.0821 | 0.02592 | -0.1126 | -3.1674
-3.5 | -0.0362 | 0.02256 | -0.1084 | -1.6046
-3 | 0.045 | 0.0198 | -0.1102 | 2.2727
-2.5 | 0.0913 | 0.01795 | -0.106 | 5.0864
-2 | 0.1404 | 0.01676 | -0.1024 | 8.3771
-1.5 | 0.2095 | 0.01547 | -0.1028 | 13.5423
-1 | 0.2235 | 0.01369 | -0.0928 | 16.3258
0 | 0.3353 | 0.01316 | -0.0863 | 25.4787
0.5 | 0.4154 | 0.0132 | -0.0895 | 31.4697
1 | 0.5562 | 0.01296 | -0.1055 | 42.9167
1.5 | 0.6629 | 0.01325 | -0.1153 | 50.0302
2 | 0.7155 | 0.01338 | -0.1132 | 53.4753
2.5 | 0.7943 | 0.01312 | -0.1153 | 60.5412
3 | 0.8477 | 0.01291 | -0.1117 | 65.6623
3.5 | 0.9165 | 0.01219 | -0.11 | 75.1846
4 | 0.9681 | 0.01181 | -0.1047 | 81.9729
4.5 | 0.9997 | 0.01188 | -0.0956 | 84.1498
5 | 0.9897 | 0.01304 | -0.0796 | 75.8972
5.5 | 0.9388 | 0.01721 | -0.0615 | 54.5497
6 | 0.9323 | 0.02107 | -0.052 | 44.2477
6.5 | 0.9504 | 0.02402 | -0.0457 | 39.567
7 | 0.9696 | 0.02721 | -0.0397 | 35.634
7.5 | 0.9993 | 0.03039 | -0.0341 | 32.8825
8 | 1.0449 | 0.03401 | -0.0295 | 30.7233
8.5 | 1.0806 | 0.03852 | -0.0247 | 28.053
9 | 1.0855 | 0.0455 | -0.0193 | 23.8571
9.5 | 1.0707 | 0.05258 | -0.0145 | 20.3633
10 | 1.0443 | 0.06136 | -0.0121 | 17.0192
10.5 | 1.0092 | 0.07202 | -0.013 | 14.0128
11 | 0.9727 | 0.08457 | -0.0175 | 11.5017
11.5 | 0.9373 | 0.09945 | -0.0257 | 9.4248
12 | 0.9097 | 0.11627 | -0.0362 | 7.824
12.5 | 0.8954 | 0.13219 | -0.045 | 6.7736
13 | 0.8903 | 0.14544 | -0.0517 | 6.1214
13.5 | 0.8922 | 0.15702 | -0.057 | 5.6821
14 | 0.891 | 0.17534 | -0.0676 | 5.0816
14.5 | 0.9028 | 0.18519 | -0.0727 | 4.875
15 | 0.9249 | 0.19317 | -0.0716 | 4.788
15.5 | 0.9378 | 0.20443 | -0.0781 | 4.5874
16 | 0.9451 | 0.21535 | -0.0885 | 4.3887
16.5 | 0.9605 | 0.22519 | -0.0952 | 4.2653
17 | 0.9793 | 0.23415 | -0.1001 | 4.1824
17.5 | 1.006 | 0.24336 | -0.1007 | 4.1338
18 | 1.0225 | 0.25407 | -0.1069 | 4.0245
18.5 | 1.0351 | 0.26267 | -0.1171 | 3.9407
19 | 1.0553 | 0.27189 | -0.1229 | 3.8813
19.5 | 1.0759 | 0.28059 | -0.1279 | 3.8344
20 | 1.0983 | 0.28973 | -0.1312 | 3.7908

## 25. Re 500k Mach 0.00 (1)
BIGFOIL.COM POLAR EXPORT
NACA65A511
NACA65A511 |  |  |  | Cl Max: | 1.257 | at alpha= | 8 | deg
JavaFoil+Calcfoil stall+Eppler ext transition |  |  |  | L/D Max: | 106.391 | at alpha= | 3 | deg
Re: | 500000 |  |  | Cd Min: | 0.00685 | at alpha= | -0.5 | deg
Mach: | 0 |  |  | Cl=0 at alpha= | -4.0259 | deg
|  |  |  | @ Cl=0.1, Cd= | 0.0087563
|  |  |  | @ Cl=0.4, Cd= | 0.007389
|  |  |  | @ Cl=0.6, Cd= | 0.0072119
alpha (deg) | Cl | Cd | Cm | Cl/Cd
-17.5 | -0.35 | 0.20729 | -0.028 | -1.687
-17 | -0.366 | 0.19365 | -0.028 | -1.891
-16.5 | -0.383 | 0.18702 | -0.028 | -2.046
-16 | -0.399 | 0.1736 | -0.028 | -2.299
-15.5 | -0.415 | 0.16291 | -0.028 | -2.548
-15 | -0.431 | 0.15076 | -0.028 | -2.856
-14.5 | -0.445 | 0.13584 | -0.028 | -3.276
-14 | -0.458 | 0.13144 | -0.029 | -3.484
-13.5 | -0.469 | 0.11689 | -0.029 | -4.013
-13 | -0.478 | 0.10928 | -0.03 | -4.372
-12.5 | -0.483 | 0.10432 | -0.03 | -4.634
-12 | -0.482 | 0.09659 | -0.03 | -4.991
-11.5 | -0.477 | 0.08728 | -0.031 | -5.463
-11 | -0.468 | 0.08138 | -0.032 | -5.751
-10.5 | -0.455 | 0.076 | -0.032 | -5.992
-10 | -0.439 | 0.07021 | -0.033 | -6.251
-9.5 | -0.418 | 0.06581 | -0.033 | -6.358
-9 | -0.394 | 0.06146 | -0.032 | -6.413
-8.5 | -0.366 | 0.05721 | -0.033 | -6.402
-8 | -0.335 | 0.05341 | -0.034 | -6.268
-7.5 | -0.3 | 0.05009 | -0.034 | -5.99
-7 | -0.263 | 0.04678 | -0.036 | -5.612
-6.5 | -0.222 | 0.04402 | -0.036 | -5.054
-6 | -0.18 | 0.04149 | -0.037 | -4.338
-5.5 | -0.136 | 0.03912 | -0.04 | -3.474
-5 | -0.091 | 0.03655 | -0.045 | -2.486
-4.5 | -0.055 | 0.00918 | -0.093 | -6.018
-4 | 0.003 | 0.00903 | -0.094 | 0.341
-3.5 | 0.062 | 0.00884 | -0.095 | 7.015
-3 | 0.121 | 0.00871 | -0.096 | 13.942
-2.5 | 0.181 | 0.0086 | -0.097 | 21.047
-2 | 0.241 | 0.00851 | -0.097 | 28.316
-1.5 | 0.301 | 0.00844 | -0.098 | 35.614
-1 | 0.361 | 0.00844 | -0.099 | 42.748
-0.5 | 0.42 | 0.00685 | -0.1 | 61.347
0 | 0.48 | 0.00694 | -0.1 | 69.079
0.5 | 0.539 | 0.00709 | -0.101 | 76.076
1 | 0.599 | 0.00721 | -0.102 | 82.966
1.5 | 0.658 | 0.00732 | -0.103 | 89.847
2 | 0.715 | 0.00748 | -0.103 | 95.641
2.5 | 0.774 | 0.00764 | -0.104 | 101.265
3 | 0.832 | 0.00782 | -0.105 | 106.391
3.5 | 0.885 | 0.01315 | -0.105 | 67.293
4 | 0.939 | 0.01359 | -0.106 | 69.072
4.5 | 0.991 | 0.01411 | -0.106 | 70.259
5 | 1.04 | 0.0147 | -0.107 | 70.753
5.5 | 1.087 | 0.01534 | -0.107 | 70.819
6 | 1.13 | 0.01611 | -0.108 | 70.141
6.5 | 1.169 | 0.01688 | -0.109 | 69.259
7 | 1.204 | 0.01742 | -0.109 | 69.104
7.5 | 1.233 | 0.01827 | -0.11 | 67.489
8 | 1.257 | 0.01913 | -0.11 | 65.727
8.5 | 1.044 | 0.05464 | -0.057 | 19.108
9 | 1.045 | 0.05937 | -0.051 | 17.597
9.5 | 1.039 | 0.06399 | -0.043 | 16.24
10 | 1.029 | 0.06897 | -0.041 | 14.927
10.5 | 1.014 | 0.07414 | -0.04 | 13.674
11 | 0.992 | 0.07886 | -0.038 | 12.579
11.5 | 0.966 | 0.08608 | -0.038 | 11.217
12 | 0.935 | 0.09105 | -0.036 | 10.267
12.5 | 0.901 | 0.10146 | -0.038 | 8.878
13 | 0.864 | 0.10802 | -0.037 | 8

## 26. Re 500k Mach 0.00 (2)
BIGFOIL.COM POLAR EXPORT
NACA65A511
NACA65A511 |  |  |  | Cl Max: | 1.2855 | at alpha= | 12.5 | deg
XFOIL ncrit=9 |  |  |  | L/D Max: | 120.958 | at alpha= | 4 | deg
Re: | 500000 |  |  | Cd Min: | 0.23069 | at alpha= | -20 | deg
Mach: | 0 |  |  | Cl=0 at alpha= | -4.4175 | deg
|  |  |  | @ Cl=0.1, Cd= | 0.010939
|  |  |  | @ Cl=0.4, Cd= | 0.0071052
|  |  |  | @ Cl=0.6, Cd= | 0.0066652
alpha (deg) | Cl | Cd | Cm | Cl/Cd
-20 | -0.5511 | 0.23069 | -0.0054 | -2.3889
-19.5 | -0.5366 | 0.22434 | -0.0098 | -2.3919
-18.5 | -0.5054 | 0.21081 | -0.0154 | -2.3974
-18 | -0.4901 | 0.20468 | -0.0187 | -2.3945
-17.5 | -0.475 | 0.19854 | -0.0218 | -2.3925
-17 | -0.4604 | 0.1919 | -0.0249 | -2.3992
-16.5 | -0.4475 | 0.18497 | -0.0288 | -2.4193
-16 | -0.4398 | 0.17853 | -0.0333 | -2.4635
-15.5 | -0.4261 | 0.17043 | -0.0347 | -2.5001
-15 | -0.4126 | 0.16443 | -0.0363 | -2.5093
-14.5 | -0.4015 | 0.15839 | -0.0382 | -2.5349
-14 | -0.392 | 0.1522 | -0.04 | -2.5756
-13.5 | -0.3855 | 0.14581 | -0.0415 | -2.6439
-13 | -0.3935 | 0.13975 | -0.0435 | -2.8157
-12.5 | -0.4059 | 0.13578 | -0.0398 | -2.9894
-12 | -0.3968 | 0.12788 | -0.0439 | -3.1029
-11.5 | -0.3758 | 0.12012 | -0.0466 | -3.1285
-11 | -0.3565 | 0.11238 | -0.0524 | -3.1723
-10.5 | -0.3384 | 0.10378 | -0.0595 | -3.2607
-10 | -0.3201 | 0.09294 | -0.0718 | -3.4442
-9.5 | -0.3063 | 0.08183 | -0.0827 | -3.7431
-9 | -0.2988 | 0.06903 | -0.0949 | -4.3286
-8.5 | -0.284 | 0.05795 | -0.1109 | -4.9008
-8 | -0.2458 | 0.04812 | -0.1241 | -5.1081
-7.5 | -0.218 | 0.04147 | -0.1267 | -5.2568
-7 | -0.2109 | 0.03182 | -0.1252 | -6.6279
-6.5 | -0.1737 | 0.02842 | -0.1243 | -6.1119
-6 | -0.1476 | 0.01948 | -0.119 | -7.577
-5.5 | -0.1083 | 0.01641 | -0.1158 | -6.5996
-5 | -0.0534 | 0.01446 | -0.1158 | -3.6929
-4.5 | -0.0083 | 0.01339 | -0.1136 | -0.61987
-4 | 0.042 | 0.01159 | -0.1128 | 3.6238
-3.5 | 0.0872 | 0.01114 | -0.1107 | 7.8276
-3 | 0.1363 | 0.01037 | -0.1095 | 13.1437
-2.5 | 0.1846 | 0.00972 | -0.108 | 18.9918
-2 | 0.2254 | 0.0087 | -0.1054 | 25.908
-1.5 | 0.2587 | 0.00739 | -0.101 | 35.0068
-1 | 0.3068 | 0.00726 | -0.0992 | 42.259
-0.5 | 0.3525 | 0.00719 | -0.0967 | 49.0264
0 | 0.4029 | 0.0071 | -0.0954 | 56.7465
0.5 | 0.4568 | 0.00693 | -0.095 | 65.9163
1 | 0.5086 | 0.00678 | -0.0941 | 75.0147
1.5 | 0.575 | 0.00667 | -0.0967 | 86.2069
2 | 0.6794 | 0.00665 | -0.1081 | 102.1654
2.5 | 0.7718 | 0.00667 | -0.1165 | 115.7121
3 | 0.8179 | 0.00687 | -0.1146 | 119.0539
3.5 | 0.8575 | 0.00709 | -0.1111 | 120.945
4 | 0.8963 | 0.00741 | -0.1075 | 120.9582
4.5 | 0.9277 | 0.00796 | -0.1024 | 116.5452
5 | 0.9301 | 0.00965 | -0.0918 | 96.3834
5.5 | 0.9162 | 0.01265 | -0.0792 | 72.4269
6 | 0.9393 | 0.01421 | -0.0736 | 66.1013
6.5 | 0.9729 | 0.01529 | -0.0701 | 63.6298
7 | 1.0032 | 0.01664 | -0.0662 | 60.2885
7.5 | 1.039 | 0.0177 | -0.0634 | 58.7006
8 | 1.0703 | 0.0191 | -0.0599 | 56.0366
8.5 | 1.0964 | 0.02095 | -0.056 | 52.3341
9 | 1.1301 | 0.02228 | -0.0533 | 50.7226
9.5 | 1.1505 | 0.0249 | -0.0489 | 46.2048
10 | 1.1821 | 0.02653 | -0.0463 | 44.5571
10.5 | 1.2089 | 0.02864 | -0.0433 | 42.2102
11 | 1.2326 | 0.03213 | -0.0396 | 38.3629
11.5 | 1.2572 | 0.03445 | -0.0367 | 36.4935
12 | 1.2768 | 0.03736 | -0.0336 | 34.1756
12.5 | 1.2855 | 0.04209 | -0.0298 | 30.5417
13 | 1.2794 | 0.04846 | -0.0253 | 26.4012
13.5 | 1.2657 | 0.05501 | -0.0217 | 23.0085
14 | 1.2366 | 0.06381 | -0.0193 | 19.3794
14.5 | 1.1988 | 0.07455 | -0.0193 | 16.0805
15 | 1.1546 | 0.08795 | -0.0228 | 13.1279
15.5 | 1.1036 | 0.10519 | -0.0309 | 10.4915
16 | 1.0481 | 0.12777 | -0.0444 | 8.203
17 | 0.9212 | 0.20323 | -0.0799 | 4.5328
17.5 | 0.9289 | 0.21431 | -0.0865 | 4.3344

## 27. Re 500k Mach 0.10 (1)
BIGFOIL.COM POLAR EXPORT
NACA65A511
NACA65A511 |  |  |  | Cl Max: | 1.258 | at alpha= | 8 | deg
JavaFoil+Calcfoil stall+Eppler ext transition |  |  |  | L/D Max: | 106.259 | at alpha= | 3 | deg
Re: | 500000 |  |  | Cd Min: | 0.00687 | at alpha= | -0.5 | deg
Mach: | 0.1 |  |  | Cl=0 at alpha= | -4.0254 | deg
|  |  |  | @ Cl=0.1, Cd= | 0.0087823
|  |  |  | @ Cl=0.4, Cd= | 0.0074493
|  |  |  | @ Cl=0.6, Cd= | 0.0072257
alpha (deg) | Cl | Cd | Cm | Cl/Cd
-17 | -0.324 | 0.20429 | -0.028 | -1.586
-16.5 | -0.343 | 0.18651 | -0.029 | -1.837
-16 | -0.362 | 0.1728 | -0.029 | -2.092
-15.5 | -0.38 | 0.16109 | -0.028 | -2.36
-15 | -0.399 | 0.15412 | -0.028 | -2.586
-14.5 | -0.416 | 0.14113 | -0.028 | -2.948
-14 | -0.432 | 0.1309 | -0.029 | -3.301
-13.5 | -0.446 | 0.12311 | -0.029 | -3.626
-13 | -0.458 | 0.11464 | -0.03 | -3.999
-12.5 | -0.467 | 0.10472 | -0.03 | -4.462
-12 | -0.469 | 0.09603 | -0.031 | -4.881
-11.5 | -0.466 | 0.08978 | -0.031 | -5.191
-11 | -0.46 | 0.08315 | -0.032 | -5.527
-10.5 | -0.449 | 0.07708 | -0.033 | -5.827
-10 | -0.434 | 0.07096 | -0.033 | -6.121
-9.5 | -0.415 | 0.06619 | -0.032 | -6.277
-9 | -0.392 | 0.06161 | -0.033 | -6.369
-8.5 | -0.365 | 0.05764 | -0.033 | -6.339
-8 | -0.335 | 0.05358 | -0.034 | -6.245
-7.5 | -0.3 | 0.05027 | -0.035 | -5.975
-7 | -0.263 | 0.04713 | -0.036 | -5.583
-6.5 | -0.223 | 0.04407 | -0.036 | -5.062
-6 | -0.181 | 0.04152 | -0.037 | -4.35
-5.5 | -0.136 | 0.0392 | -0.038 | -3.478
-5 | -0.091 | 0.03657 | -0.046 | -2.496
-4.5 | -0.056 | 0.00921 | -0.094 | -6.027
-4 | 0.003 | 0.00904 | -0.095 | 0.342
-3.5 | 0.062 | 0.00889 | -0.096 | 7.009
-3 | 0.122 | 0.00872 | -0.096 | 13.996
-2.5 | 0.182 | 0.00861 | -0.097 | 21.13
-2 | 0.242 | 0.00851 | -0.098 | 28.43
-1.5 | 0.302 | 0.00846 | -0.099 | 35.734
-1 | 0.362 | 0.00845 | -0.099 | 42.919
-0.5 | 0.422 | 0.00687 | -0.1 | 61.49
0 | 0.482 | 0.00696 | -0.101 | 69.294
0.5 | 0.542 | 0.0071 | -0.102 | 76.297
1 | 0.602 | 0.00723 | -0.102 | 83.189
1.5 | 0.661 | 0.00737 | -0.103 | 89.738
2 | 0.719 | 0.0075 | -0.104 | 95.849
2.5 | 0.778 | 0.00768 | -0.105 | 101.274
3 | 0.836 | 0.00786 | -0.105 | 106.259
3.5 | 0.889 | 0.01322 | -0.106 | 67.233
4 | 0.943 | 0.01366 | -0.106 | 69.026
4.5 | 0.996 | 0.01419 | -0.107 | 70.169
5 | 1.045 | 0.01479 | -0.107 | 70.627
5.5 | 1.091 | 0.01546 | -0.108 | 70.559
6 | 1.134 | 0.01624 | -0.109 | 69.812
6.5 | 1.172 | 0.01701 | -0.109 | 68.909
7 | 1.206 | 0.01756 | -0.11 | 68.704
7.5 | 1.235 | 0.01847 | -0.11 | 66.859
8 | 1.258 | 0.01921 | -0.111 | 65.479
8.5 | 1.041 | 0.05521 | -0.054 | 18.857
9 | 1.04 | 0.06014 | -0.049 | 17.3
9.5 | 1.033 | 0.0651 | -0.042 | 15.864
10 | 1.019 | 0.06928 | -0.038 | 14.713
10.5 | 1 | 0.07388 | -0.038 | 13.532
11 | 0.974 | 0.08028 | -0.037 | 12.132
11.5 | 0.943 | 0.08693 | -0.037 | 10.844
12 | 0.907 | 0.09423 | -0.037 | 9.627
12.5 | 0.868 | 0.10211 | -0.037 | 8.501
13 | 0.826 | 0.11185 | -0.037 | 7.388

## 28. Re 500k Mach 0.10 (2)
BIGFOIL.COM POLAR EXPORT
NACA65A511
NACA65A511 |  |  |  | Cl Max: | 1.2732 | at alpha= | 12 | deg
XFOIL ncrit=9 |  |  |  | L/D Max: | 120.765 | at alpha= | 4 | deg
Re: | 500000 |  |  | Cd Min: | 0.20355 | at alpha= | 17 | deg
Mach: | 0.1 |  |  | Cl=0 at alpha= | -4.4134 | deg
|  |  |  | @ Cl=0.1, Cd= | 0.010955
|  |  |  | @ Cl=0.4, Cd= | 0.0071182
|  |  |  | @ Cl=0.6, Cd= | 0.0066877
alpha (deg) | Cl | Cd | Cm | Cl/Cd
-15.5 | -0.4251 | 0.17091 | -0.0348 | -2.4873
-15 | -0.4117 | 0.16491 | -0.0365 | -2.4965
-14.5 | -0.4005 | 0.15883 | -0.0384 | -2.5216
-14 | -0.3911 | 0.15263 | -0.0402 | -2.5624
-13.5 | -0.3847 | 0.14624 | -0.0417 | -2.6306
-13 | -0.3937 | 0.14044 | -0.0433 | -2.8033
-12.5 | -0.4062 | 0.13652 | -0.0395 | -2.9754
-12 | -0.3939 | 0.12818 | -0.0445 | -3.073
-11.5 | -0.3723 | 0.12055 | -0.047 | -3.0883
-11 | -0.3532 | 0.11275 | -0.0529 | -3.1326
-10.5 | -0.335 | 0.10406 | -0.0601 | -3.2193
-10 | -0.3162 | 0.09337 | -0.0723 | -3.3865
-9.5 | -0.314 | 0.08023 | -0.0832 | -3.9137
-9 | -0.293 | 0.0711 | -0.0927 | -4.121
-8.5 | -0.2773 | 0.0601 | -0.1088 | -4.614
-8 | -0.2418 | 0.04912 | -0.1241 | -4.9226
-7.5 | -0.2151 | 0.04203 | -0.1276 | -5.1178
-7 | -0.2086 | 0.03236 | -0.1264 | -6.4462
-6.5 | -0.1728 | 0.02889 | -0.1253 | -5.9813
-6 | -0.1464 | 0.02005 | -0.1202 | -7.3017
-5.5 | -0.1087 | 0.0167 | -0.1166 | -6.509
-5 | -0.0531 | 0.0146 | -0.1167 | -3.637
-4.5 | -0.0084 | 0.01347 | -0.1143 | -0.62361
-4 | 0.0401 | 0.01167 | -0.113 | 3.4362
-3.5 | 0.0877 | 0.01115 | -0.1113 | 7.8655
-3 | 0.1356 | 0.01039 | -0.1097 | 13.051
-2.5 | 0.1862 | 0.00976 | -0.1087 | 19.0779
-2 | 0.2279 | 0.00885 | -0.1061 | 25.7514
-1.5 | 0.2585 | 0.00741 | -0.1013 | 34.8853
-1 | 0.3089 | 0.00727 | -0.0998 | 42.4897
-0.5 | 0.3542 | 0.00721 | -0.0972 | 49.1262
0 | 0.4041 | 0.00711 | -0.0957 | 56.8354
0.5 | 0.458 | 0.00696 | -0.0952 | 65.8046
1 | 0.5114 | 0.0068 | -0.0946 | 75.2059
1.5 | 0.5762 | 0.00669 | -0.0968 | 86.1286
2 | 0.68 | 0.00668 | -0.1079 | 101.7964
2.5 | 0.7741 | 0.0067 | -0.1166 | 115.5373
3 | 0.8212 | 0.0069 | -0.1148 | 119.0145
3.5 | 0.861 | 0.00713 | -0.1113 | 120.7574
4 | 0.8997 | 0.00745 | -0.1076 | 120.7651
4.5 | 0.9305 | 0.00802 | -0.1023 | 116.0224
5 | 0.9298 | 0.00983 | -0.091 | 94.588
5.5 | 0.9155 | 0.01283 | -0.0783 | 71.3562
6 | 0.9405 | 0.01432 | -0.0731 | 65.6774
6.5 | 0.9744 | 0.01543 | -0.0695 | 63.1497
7 | 1.0048 | 0.01679 | -0.0655 | 59.8451
7.5 | 1.0385 | 0.01802 | -0.0623 | 57.6304
8 | 1.0714 | 0.01936 | -0.0591 | 55.3409
8.5 | 1.0976 | 0.02124 | -0.0551 | 51.6761
9 | 1.1303 | 0.02269 | -0.0522 | 49.8149
9.5 | 1.1513 | 0.02536 | -0.0478 | 45.3983
10 | 1.1824 | 0.0271 | -0.0451 | 43.631
10.5 | 1.2075 | 0.02959 | -0.0418 | 40.8077
11 | 1.2332 | 0.03304 | -0.0382 | 37.3245
11.5 | 1.2561 | 0.03551 | -0.0352 | 35.3731
12 | 1.2732 | 0.03875 | -0.0318 | 32.8568
12.5 | 1.2729 | 0.04486 | -0.0274 | 28.3749
13 | 1.2615 | 0.05139 | -0.0231 | 24.5476
13.5 | 1.2395 | 0.05906 | -0.0199 | 20.9871
14 | 1.2046 | 0.06891 | -0.0186 | 17.4808
14.5 | 1.1635 | 0.08091 | -0.0204 | 14.3802
15 | 1.1186 | 0.09574 | -0.0262 | 11.6837
15.5 | 1.0684 | 0.11471 | -0.0366 | 9.3139
16 | 1.0089 | 0.14378 | -0.054 | 7.017
16.5 | 0.9153 | 0.19172 | -0.0733 | 4.7741
17 | 0.9228 | 0.20355 | -0.0799 | 4.5335

## 29. Re 500k Mach 0.25 (1)
BIGFOIL.COM POLAR EXPORT
NACA65A511
NACA65A511 |  |  |  | Cl Max: | 1.24 | at alpha= | 7.5 | deg
JavaFoil+Calcfoil stall+Eppler ext transition |  |  |  | L/D Max: | 106.72 | at alpha= | 3 | deg
Re: | 500000 |  |  | Cd Min: | 0.00696 | at alpha= | -0.5 | deg
Mach: | 0.25 |  |  | Cl=0 at alpha= | -4.0306 | deg
|  |  |  | @ Cl=0.1, Cd= | 0.0088915
|  |  |  | @ Cl=0.4, Cd= | 0.0078429
|  |  |  | @ Cl=0.6, Cd= | 0.11476
alpha (deg) | Cl | Cd | Cm | Cl/Cd
-15 | -0.063 | 0.13706 | -0.034 | -0.461
-14.5 | -0.09 | 0.13968 | -0.033 | -0.641
-14 | -0.179 | 0.18872 | -0.032 | -0.948
-13.5 | -0.234 | 0.15784 | -0.031 | -1.482
-13 | -0.281 | 0.14514 | -0.031 | -1.935
-12.5 | -0.322 | 0.13127 | -0.031 | -2.449
-12 | -0.349 | 0.11474 | -0.03 | -3.046
-11.5 | -0.37 | 0.10592 | -0.03 | -3.498
-11 | -0.385 | 0.09538 | -0.032 | -4.039
-10.5 | -0.393 | 0.08441 | -0.032 | -4.658
-10 | -0.394 | 0.07694 | -0.033 | -5.123
-9.5 | -0.388 | 0.07059 | -0.034 | -5.498
-9 | -0.375 | 0.06505 | -0.034 | -5.769
-8.5 | -0.356 | 0.05994 | -0.033 | -5.936
-8 | -0.331 | 0.05541 | -0.034 | -5.966
-7.5 | -0.3 | 0.05168 | -0.035 | -5.806
-7 | -0.265 | 0.04806 | -0.036 | -5.515
-6.5 | -0.226 | 0.04479 | -0.037 | -5.049
-6 | -0.184 | 0.04198 | -0.038 | -4.38
-5.5 | -0.139 | 0.03957 | -0.039 | -3.517
-5 | -0.093 | 0.03704 | -0.046 | -2.518
-4.5 | -0.046 | 0.03367 | -0.054 | -1.37
-4 | 0.003 | 0.00915 | -0.097 | 0.346
-3.5 | 0.064 | 0.00898 | -0.098 | 7.123
-3 | 0.125 | 0.00883 | -0.099 | 14.193
-2.5 | 0.187 | 0.00869 | -0.1 | 21.505
-2 | 0.249 | 0.0086 | -0.101 | 28.915
-1.5 | 0.31 | 0.00858 | -0.101 | 36.186
-1 | 0.372 | 0.00857 | -0.102 | 43.474
-0.5 | 0.434 | 0.00696 | -0.103 | 62.346
0 | 0.495 | 0.00708 | -0.104 | 69.997
0.5 | 0.557 | 0.00721 | -0.105 | 77.21
1 | 0.618 | 0.00737 | -0.105 | 83.857
1.5 | 0.679 | 0.00751 | -0.106 | 90.453
2 | 0.739 | 0.00765 | -0.107 | 96.513
2.5 | 0.799 | 0.00784 | -0.108 | 101.868
3 | 0.858 | 0.00804 | -0.108 | 106.72
3.5 | 0.911 | 0.01354 | -0.108 | 67.281
4 | 0.966 | 0.01406 | -0.109 | 68.702
4.5 | 1.019 | 0.01464 | -0.11 | 69.627
5 | 1.069 | 0.01531 | -0.11 | 69.831
5.5 | 1.114 | 0.01604 | -0.111 | 69.483
6 | 1.155 | 0.01692 | -0.111 | 68.299
6.5 | 1.19 | 0.01781 | -0.112 | 66.83
7 | 1.219 | 0.01875 | -0.113 | 65.034
7.5 | 1.24 | 0.01938 | -0.113 | 63.993
8 | 1.025 | 0.05369 | -0.052 | 19.085
8.5 | 1.021 | 0.05765 | -0.044 | 17.715
9 | 1.004 | 0.06308 | -0.043 | 15.921
9.5 | 0.974 | 0.06779 | -0.038 | 14.373
10 | 0.933 | 0.07423 | -0.037 | 12.567
10.5 | 0.879 | 0.0812 | -0.035 | 10.826
11 | 0.815 | 0.09156 | -0.037 | 8.899
11.5 | 0.741 | 0.10393 | -0.039 | 7.127
12 | 0.659 | 0.11595 | -0.039 | 5.681
12.5 | 0.57 | 0.11476 | -0.042 | 4.97

## 30. Re 500k Mach 0.25 (2)
BIGFOIL.COM POLAR EXPORT
NACA65A511
NACA65A511 |  |  |  | Cl Max: | 1.2272 | at alpha= | 11.5 | deg
XFOIL ncrit=9 |  |  |  | L/D Max: | 120.178 | at alpha= | 3.5 | deg
Re: | 500000 |  |  | Cd Min: | 0.23469 | at alpha= | -20 | deg
Mach: | 0.25 |  |  | Cl=0 at alpha= | -4.4186 | deg
|  |  |  | @ Cl=0.1, Cd= | 0.011152
|  |  |  | @ Cl=0.4, Cd= | 0.007226
|  |  |  | @ Cl=0.6, Cd= | 0.0068568
alpha (deg) | Cl | Cd | Cm | Cl/Cd
-20 | -0.5576 | 0.23469 | -0.006 | -2.3759
-19 | -0.5248 | 0.22058 | -0.0133 | -2.3792
-18.5 | -0.5081 | 0.21433 | -0.0162 | -2.3706
-18 | -0.4918 | 0.20802 | -0.0196 | -2.3642
-17.5 | -0.4758 | 0.20157 | -0.0229 | -2.3605
-17 | -0.46 | 0.19458 | -0.0265 | -2.3641
-16.5 | -0.4468 | 0.1878 | -0.0306 | -2.3791
-16 | -0.438 | 0.18147 | -0.0349 | -2.4136
-15.5 | -0.4207 | 0.17353 | -0.0355 | -2.4244
-15 | -0.4075 | 0.16745 | -0.0376 | -2.4336
-14.5 | -0.396 | 0.16118 | -0.0395 | -2.4569
-14 | -0.3868 | 0.15494 | -0.0412 | -2.4965
-13.5 | -0.3828 | 0.14873 | -0.0427 | -2.5738
-13 | -0.3971 | 0.1444 | -0.0417 | -2.75
-12.5 | -0.3988 | 0.13896 | -0.0411 | -2.8699
-12 | -0.382 | 0.12888 | -0.0468 | -2.964
-11.5 | -0.3548 | 0.12248 | -0.0499 | -2.8968
-11 | -0.3359 | 0.11441 | -0.0559 | -2.9359
-10.5 | -0.3184 | 0.10487 | -0.0662 | -3.0361
-10 | -0.2991 | 0.09563 | -0.0748 | -3.1277
-9.5 | -0.2908 | 0.08525 | -0.0812 | -3.4111
-9 | -0.2655 | 0.07738 | -0.089 | -3.4311
-7.5 | -0.1978 | 0.04485 | -0.1323 | -4.4103
-7 | -0.1935 | 0.03543 | -0.1323 | -5.4615
-6.5 | -0.1644 | 0.03149 | -0.1306 | -5.2207
-6 | -0.1406 | 0.0233 | -0.1262 | -6.0343
-5.5 | -0.1077 | 0.0185 | -0.1217 | -5.8216
-5 | -0.0614 | 0.01564 | -0.1193 | -3.9258
-4.5 | -0.0071 | 0.014 | -0.1185 | -0.50714
-4 | 0.0365 | 0.0121 | -0.1156 | 3.0165
-3.5 | 0.0923 | 0.01128 | -0.1152 | 8.1826
-3 | 0.1369 | 0.01054 | -0.1125 | 12.9886
-2.5 | 0.1881 | 0.00994 | -0.1112 | 18.9235
-2 | 0.24 | 0.00935 | -0.11 | 25.6684
-1.5 | 0.2642 | 0.00753 | -0.1038 | 35.0863
-1 | 0.3129 | 0.00738 | -0.1016 | 42.3984
-0.5 | 0.3646 | 0.00729 | -0.0999 | 50.0137
0 | 0.4144 | 0.0072 | -0.098 | 57.5556
0.5 | 0.4661 | 0.00709 | -0.0966 | 65.7405
1 | 0.5208 | 0.00697 | -0.096 | 74.7202
1.5 | 0.5841 | 0.00686 | -0.0973 | 85.1458
2 | 0.6844 | 0.00684 | -0.1071 | 100.0585
2.5 | 0.7876 | 0.00686 | -0.1173 | 114.8105
3 | 0.8405 | 0.00708 | -0.1163 | 118.7147
3.5 | 0.8797 | 0.00732 | -0.1122 | 120.1776
4 | 0.9178 | 0.00768 | -0.1078 | 119.5052
4.5 | 0.9422 | 0.00842 | -0.1007 | 111.9002
5 | 0.927 | 0.01068 | -0.0864 | 86.7978
5.5 | 0.916 | 0.01368 | -0.0745 | 66.9591
6 | 0.9472 | 0.01502 | -0.07 | 63.0626
6.5 | 0.9815 | 0.01625 | -0.0662 | 60.4
7 | 1.012 | 0.01779 | -0.062 | 56.8859
7.5 | 1.0404 | 0.01955 | -0.0577 | 53.2174
8 | 1.0747 | 0.02102 | -0.0544 | 51.1275
8.5 | 1.1008 | 0.0232 | -0.05 | 47.4483
9 | 1.1274 | 0.02549 | -0.046 | 44.2291
9.5 | 1.1551 | 0.02823 | -0.042 | 40.9175
10 | 1.1845 | 0.03062 | -0.0386 | 38.6839
10.5 | 1.207 | 0.03499 | -0.0344 | 34.4956
11 | 1.222 | 0.04002 | -0.0298 | 30.5347
11.5 | 1.2272 | 0.0442 | -0.0257 | 27.7647
12 | 1.2138 | 0.05101 | -0.0213 | 23.7953
12.5 | 1.194 | 0.05823 | -0.0185 | 20.5049
13 | 1.1593 | 0.06826 | -0.0177 | 16.9836
13.5 | 1.1194 | 0.08036 | -0.0201 | 13.9298
14 | 1.0362 | 0.10407 | -0.0303 | 9.9568
14.5 | 0.955 | 0.13866 | -0.0503 | 6.8874
15 | 0.93 | 0.15848 | -0.0602 | 5.8682
15.5 | 0.9225 | 0.17223 | -0.0671 | 5.3562
16 | 0.9141 | 0.18751 | -0.0724 | 4.8749
16.5 | 0.9221 | 0.19823 | -0.0778 | 4.6517

## 31. Re 500k Mach 0.50 (1)
BIGFOIL.COM POLAR EXPORT
NACA65A511
NACA65A511 |  |  |  | Cl Max: | 1.281 | at alpha= | 20 | deg
JavaFoil+Calcfoil stall+Eppler ext transition |  |  |  | L/D Max: | 104.692 | at alpha= | 2.5 | deg
Re: | 500000 |  |  | Cd Min: | 0.00746 | at alpha= | -0.5 | deg
Mach: | 0.5 |  |  | Cl=0 at alpha= | -4.0283 | deg
|  |  |  | @ Cl=0.1, Cd= | 0.0094077
|  |  |  | @ Cl=0.4, Cd= | 0.0089877
|  |  |  | @ Cl=0.6, Cd= | 0.0077467
alpha (deg) | Cl | Cd | Cm | Cl/Cd
-20 | -0.868 | 0.21572 | -0.044 | -4.023
-19.5 | -0.841 | 0.21435 | -0.044 | -3.925
-19 | -0.815 | 0.20947 | -0.044 | -3.891
-18.5 | -0.789 | 0.20472 | -0.045 | -3.852
-18 | -0.762 | 0.20046 | -0.045 | -3.8
-17.5 | -0.734 | 0.18924 | -0.044 | -3.876
-17 | -0.707 | 0.18334 | -0.044 | -3.855
-16.5 | -0.68 | 0.18143 | -0.044 | -3.748
-16 | -0.653 | 0.17723 | -0.044 | -3.686
-15.5 | -0.626 | 0.17162 | -0.045 | -3.65
-15 | -0.6 | 0.16631 | -0.045 | -3.605
-14.5 | -0.573 | 0.16236 | -0.046 | -3.527
-14 | -0.544 | 0.14793 | -0.043 | -3.681
-13.5 | -0.517 | 0.14209 | -0.044 | -3.642
-13 | -0.49 | 0.13818 | -0.044 | -3.549
-12.5 | -0.463 | 0.13448 | -0.044 | -3.446
-12 | -0.436 | 0.13199 | -0.045 | -3.305
-11.5 | -0.409 | 0.13437 | -0.045 | -3.044
-11 | -0.381 | 0.1203 | -0.042 | -3.168
-10.5 | -0.354 | 0.11272 | -0.042 | -3.14
-10 | -0.327 | 0.10767 | -0.043 | -3.035
-9.5 | -0.299 | 0.11076 | -0.043 | -2.704
-9 | -0.272 | 0.10204 | -0.043 | -2.668
-8.5 | -0.244 | 0.0988 | -0.039 | -2.475
-8 | -0.217 | 0.08956 | -0.04 | -2.426
-7.5 | -0.19 | 0.08773 | -0.04 | -2.165
-7 | -0.163 | 0.08395 | -0.041 | -1.938
-6.5 | -0.181 | 0.06196 | -0.039 | -2.928
-6 | -0.182 | 0.04822 | -0.039 | -3.778
-5.5 | -0.145 | 0.0425 | -0.041 | -3.423
-5 | -0.1 | 0.03941 | -0.042 | -2.535
-4.5 | -0.05 | 0.03684 | -0.044 | -1.353
-4 | 0.003 | 0.03398 | -0.056 | 0.083
-3.5 | 0.071 | 0.00951 | -0.11 | 7.464
-3 | 0.139 | 0.00927 | -0.111 | 15.037
-2.5 | 0.208 | 0.00909 | -0.112 | 22.925
-2 | 0.278 | 0.00903 | -0.112 | 30.752
-1.5 | 0.347 | 0.00898 | -0.113 | 38.654
-1 | 0.416 | 0.00899 | -0.114 | 46.317
-0.5 | 0.485 | 0.00746 | -0.115 | 65.073
0 | 0.554 | 0.00764 | -0.116 | 72.523
0.5 | 0.623 | 0.0078 | -0.117 | 79.778
1 | 0.691 | 0.00799 | -0.118 | 86.545
1.5 | 0.76 | 0.00822 | -0.119 | 92.425
2 | 0.823 | 0.00788 | -0.119 | 104.53
2.5 | 0.888 | 0.00849 | -0.12 | 104.692
3 | 0.947 | 0.01464 | -0.12 | 64.637
3.5 | 1.009 | 0.01532 | -0.121 | 65.82
4 | 1.067 | 0.01607 | -0.121 | 66.41
4.5 | 1.122 | 0.01692 | -0.122 | 66.274
5 | 1.165 | 0.01809 | -0.123 | 64.378
5.5 | 1.193 | 0.01935 | -0.123 | 61.657
6 | 1.195 | 0.02077 | -0.124 | 57.513
6.5 | 0.929 | 0.0483 | -0.048 | 19.234
7 | 0.597 | 0.05411 | -0.047 | 11.039
7.5 | 0.623 | 0.07225 | -0.043 | 8.63
8 | 0.65 | 0.09379 | -0.048 | 6.935
8.5 | 0.677 | 0.09618 | -0.048 | 7.037
9 | 0.704 | 0.10832 | -0.054 | 6.501
9.5 | 0.731 | 0.11028 | -0.055 | 6.624
10 | 0.757 | 0.11307 | -0.055 | 6.693
10.5 | 0.784 | 0.12582 | -0.061 | 6.235
11 | 0.811 | 0.12492 | -0.062 | 6.49
11.5 | 0.837 | 0.12843 | -0.062 | 6.515
12 | 0.863 | 0.13169 | -0.062 | 6.551
12.5 | 0.891 | 0.14679 | -0.067 | 6.068
13 | 0.917 | 0.14927 | -0.068 | 6.14
13.5 | 0.942 | 0.15292 | -0.068 | 6.162
14 | 0.968 | 0.15667 | -0.068 | 6.179
14.5 | 0.994 | 0.16308 | -0.069 | 6.094
15 | 1.022 | 0.17015 | -0.074 | 6.007
15.5 | 1.047 | 0.17502 | -0.074 | 5.985
16 | 1.073 | 0.18079 | -0.075 | 5.934
16.5 | 1.098 | 0.18647 | -0.075 | 5.89
17 | 1.124 | 0.18967 | -0.076 | 5.926
17.5 | 1.152 | 0.19812 | -0.08 | 5.815
18 | 1.177 | 0.21028 | -0.08 | 5.598
18.5 | 1.203 | 0.21257 | -0.081 | 5.658
19 | 1.231 | 0.22219 | -0.085 | 5.539
19.5 | 1.256 | 0.22687 | -0.085 | 5.536
20 | 1.281 | 0.23331 | -0.086 | 5.49

## 32. Re 500k Mach 0.50 (2)
BIGFOIL.COM POLAR EXPORT
NACA65A511
NACA65A511 |  |  |  | Cl Max: | 1.1274 | at alpha= | 9 | deg
XFOIL ncrit=9 |  |  |  | L/D Max: | 116.102 | at alpha= | 3.5 | deg
Re: | 500000 |  |  | Cd Min: | 0.2516 | at alpha= | -20 | deg
Mach: | 0.5 |  |  | Cl=0 at alpha= | -4.4352 | deg
|  |  |  | @ Cl=0.1, Cd= | 0.012824
|  |  |  | @ Cl=0.4, Cd= | 0.0077108
|  |  |  | @ Cl=0.6, Cd= | 0.0076896
alpha (deg) | Cl | Cd | Cm | Cl/Cd
-20 | -0.5884 | 0.2516 | -0.0069 | -2.3386
-19.5 | -0.5676 | 0.2438 | -0.0107 | -2.3281
-19 | -0.547 | 0.23642 | -0.015 | -2.3137
-18.5 | -0.5266 | 0.22896 | -0.0192 | -2.3
-18 | -0.5064 | 0.22154 | -0.0232 | -2.2858
-17.5 | -0.4864 | 0.21384 | -0.0274 | -2.2746
-17 | -0.4691 | 0.2067 | -0.0323 | -2.2695
-16 | -0.4331 | 0.19155 | -0.0376 | -2.261
-15.5 | -0.417 | 0.18468 | -0.0401 | -2.258
-15 | -0.403 | 0.17813 | -0.0422 | -2.2624
-14.5 | -0.3939 | 0.17187 | -0.0431 | -2.2918
-14 | -0.3973 | 0.16747 | -0.0419 | -2.3724
-13.5 | -0.3961 | 0.16208 | -0.0428 | -2.4439
-13 | -0.3694 | 0.15197 | -0.0482 | -2.4307
-12.5 | -0.3439 | 0.14368 | -0.0534 | -2.3935
-12 | -0.3192 | 0.13572 | -0.0592 | -2.3519
-11.5 | -0.2976 | 0.12745 | -0.0681 | -2.335
-11 | -0.2785 | 0.11903 | -0.0759 | -2.3397
-10.5 | -0.2596 | 0.10972 | -0.0816 | -2.366
-10 | -0.2324 | 0.10176 | -0.0857 | -2.2838
-9.5 | -0.2046 | 0.09409 | -0.0925 | -2.1745
-9 | -0.1854 | 0.08582 | -0.1014 | -2.1603
-8.5 | -0.1584 | 0.07649 | -0.1136 | -2.0709
-8 | -0.1345 | 0.06667 | -0.1222 | -2.0174
-7.5 | -0.1094 | 0.05862 | -0.1316 | -1.8663
-7 | -0.093 | 0.04832 | -0.1476 | -1.9247
-6.5 | -0.0881 | 0.04207 | -0.1516 | -2.0941
-5.5 | -0.0813 | 0.02723 | -0.1439 | -2.9857
-5 | -0.0546 | 0.02208 | -0.1389 | -2.4728
-4.5 | -0.0062 | 0.01794 | -0.136 | -0.3456
-4 | 0.0416 | 0.01545 | -0.1317 | 2.6926
-3.5 | 0.0926 | 0.01296 | -0.1285 | 7.1451
-3 | 0.155 | 0.01181 | -0.1273 | 13.1245
-2.5 | 0.2026 | 0.01084 | -0.1233 | 18.69
-2 | 0.255 | 0.01018 | -0.1204 | 25.0491
-1.5 | 0.3096 | 0.00952 | -0.1181 | 32.521
-1 | 0.3404 | 0.00782 | -0.1116 | 43.5294
-0.5 | 0.3955 | 0.00771 | -0.1088 | 51.297
0 | 0.45 | 0.00772 | -0.1061 | 58.2902
0.5 | 0.5073 | 0.00772 | -0.1043 | 65.7124
1 | 0.567 | 0.0077 | -0.1029 | 73.6364
1.5 | 0.6302 | 0.00768 | -0.1024 | 82.0573
2 | 0.7044 | 0.00766 | -0.1042 | 91.9582
2.5 | 0.8245 | 0.00767 | -0.1158 | 107.4967
3 | 0.9164 | 0.0079 | -0.121 | 116
3.5 | 0.9532 | 0.00821 | -0.114 | 116.1023
4 | 0.9802 | 0.00877 | -0.1051 | 111.7674
4.5 | 0.9603 | 0.01048 | -0.088 | 91.6317
5 | 0.9295 | 0.01424 | -0.0726 | 65.2739
5.5 | 0.9419 | 0.01699 | -0.0647 | 55.4385
6 | 0.9723 | 0.01907 | -0.0592 | 50.9858
6.5 | 1.0005 | 0.02142 | -0.0537 | 46.7087
7 | 1.0286 | 0.02397 | -0.0483 | 42.912
7.5 | 1.0534 | 0.02696 | -0.0425 | 39.0727
8 | 1.0799 | 0.03028 | -0.0368 | 35.6638
8.5 | 1.114 | 0.03415 | -0.031 | 32.6208
9 | 1.1274 | 0.03967 | -0.0252 | 28.4195
9.5 | 1.1141 | 0.04709 | -0.0202 | 23.659
10 | 1.0904 | 0.05601 | -0.0171 | 19.468
10.5 | 1.0567 | 0.06692 | -0.0171 | 15.7905
11 | 1.0205 | 0.07934 | -0.0209 | 12.8624
11.5 | 0.984 | 0.09404 | -0.0284 | 10.4636
12 | 0.9526 | 0.1109 | -0.0388 | 8.5897
12.5 | 0.931 | 0.12836 | -0.0485 | 7.253
13 | 0.9192 | 0.14312 | -0.0563 | 6.4226
13.5 | 0.9146 | 0.15682 | -0.0635 | 5.8322
14 | 0.9168 | 0.16926 | -0.0699 | 5.4165

## 33. Re 750k Mach 0.00 (1)
BIGFOIL.COM POLAR EXPORT
NACA65A511
NACA65A511 |  |  |  | Cl Max: | 1.277 | at alpha= | 9 | deg
JavaFoil+Calcfoil stall+Eppler ext transition |  |  |  | L/D Max: | 118.998 | at alpha= | 3 | deg
Re: | 750000 |  |  | Cd Min: | 0.00615 | at alpha= | -0.5 | deg
Mach: | 0 |  |  | Cl=0 at alpha= | -4.0259 | deg
|  |  |  | @ Cl=0.1, Cd= | 0.0080205
|  |  |  | @ Cl=0.4, Cd= | 0.0066924
|  |  |  | @ Cl=0.6, Cd= | 0.0064817
alpha (deg) | Cl | Cd | Cm | Cl/Cd
-17.5 | -0.35 | 0.1905 | -0.029 | -1.837
-17 | -0.366 | 0.18304 | -0.03 | -2.002
-16.5 | -0.383 | 0.16761 | -0.029 | -2.284
-16 | -0.399 | 0.15903 | -0.03 | -2.511
-15.5 | -0.415 | 0.15311 | -0.029 | -2.713
-15 | -0.431 | 0.14196 | -0.03 | -3.035
-14.5 | -0.445 | 0.1309 | -0.03 | -3.401
-14 | -0.458 | 0.12265 | -0.03 | -3.736
-13.5 | -0.469 | 0.11242 | -0.031 | -4.174
-13 | -0.478 | 0.10536 | -0.031 | -4.536
-12.5 | -0.484 | 0.0961 | -0.031 | -5.032
-12 | -0.482 | 0.08981 | -0.031 | -5.369
-11.5 | -0.477 | 0.08351 | -0.032 | -5.712
-11 | -0.468 | 0.07817 | -0.033 | -5.989
-10.5 | -0.456 | 0.07333 | -0.033 | -6.212
-10 | -0.439 | 0.06781 | -0.034 | -6.475
-9.5 | -0.419 | 0.06327 | -0.033 | -6.616
-9 | -0.394 | 0.05909 | -0.033 | -6.671
-8.5 | -0.366 | 0.05548 | -0.034 | -6.602
-8 | -0.335 | 0.05173 | -0.035 | -6.473
-7.5 | -0.3 | 0.04856 | -0.035 | -6.182
-7 | -0.263 | 0.04567 | -0.037 | -5.752
-6.5 | -0.223 | 0.04285 | -0.038 | -5.195
-6 | -0.18 | 0.04016 | -0.041 | -4.491
-5.5 | -0.137 | 0.03721 | -0.047 | -3.671
-5 | -0.113 | 0.00856 | -0.093 | -13.171
-4.5 | -0.055 | 0.00842 | -0.093 | -6.565
-4 | 0.003 | 0.00829 | -0.094 | 0.371
-3.5 | 0.062 | 0.00813 | -0.095 | 7.631
-3 | 0.121 | 0.00796 | -0.096 | 15.257
-2.5 | 0.181 | 0.00787 | -0.097 | 23.01
-2 | 0.241 | 0.00781 | -0.097 | 30.828
-1.5 | 0.301 | 0.00775 | -0.098 | 38.801
-1 | 0.361 | 0.00775 | -0.099 | 46.549
-0.5 | 0.42 | 0.00615 | -0.1 | 68.268
0 | 0.48 | 0.00625 | -0.1 | 76.692
0.5 | 0.539 | 0.00638 | -0.101 | 84.561
1 | 0.599 | 0.00648 | -0.102 | 92.343
1.5 | 0.658 | 0.00658 | -0.103 | 99.925
2 | 0.715 | 0.00672 | -0.103 | 106.46
2.5 | 0.774 | 0.00684 | -0.104 | 113.101
3 | 0.832 | 0.00699 | -0.105 | 118.998
3.5 | 0.887 | 0.01152 | -0.106 | 77.015
4 | 0.941 | 0.01193 | -0.106 | 78.913
4.5 | 0.994 | 0.01305 | -0.107 | 76.156
5 | 1.042 | 0.01359 | -0.107 | 76.697
5.5 | 1.089 | 0.01419 | -0.108 | 76.724
6 | 1.131 | 0.0149 | -0.108 | 75.941
6.5 | 1.171 | 0.01561 | -0.109 | 74.974
7 | 1.205 | 0.01608 | -0.109 | 74.953
7.5 | 1.235 | 0.01691 | -0.11 | 73.028
8 | 1.259 | 0.01783 | -0.11 | 70.639
8.5 | 1.275 | 0.0186 | -0.111 | 68.528
9 | 1.277 | 0.01941 | -0.111 | 65.798
9.5 | 1.044 | 0.06159 | -0.054 | 16.945
10 | 1.032 | 0.06665 | -0.049 | 15.478
10.5 | 1.015 | 0.07167 | -0.046 | 14.164
11 | 0.993 | 0.07598 | -0.044 | 13.071
11.5 | 0.966 | 0.08282 | -0.042 | 11.668
12 | 0.935 | 0.08778 | -0.039 | 10.652
12.5 | 0.901 | 0.09682 | -0.041 | 9.309
13 | 0.864 | 0.10183 | -0.039 | 8.488
13.5 | 0.826 | 0.10871 | -0.042 | 7.6
14 | 0.787 | 0.1167 | -0.044 | 6.745

## 34. Re 750k Mach 0.00 (2)
BIGFOIL.COM POLAR EXPORT
NACA65A511
NACA65A511 |  |  |  | Cl Max: | 1.3456 | at alpha= | 13 | deg
XFOIL ncrit=9 |  |  |  | L/D Max: | 137.953 | at alpha= | 3 | deg
Re: | 750000 |  |  | Cd Min: | 0.22335 | at alpha= | -19.5 | deg
Mach: | 0 |  |  | Cl=0 at alpha= | -4.4592 | deg
|  |  |  | @ Cl=0.1, Cd= | 0.0088854
|  |  |  | @ Cl=0.4, Cd= | 0.0057992
|  |  |  | @ Cl=0.6, Cd= | 0.0057108
alpha (deg) | Cl | Cd | Cm | Cl/Cd
-19.5 | -0.5396 | 0.22335 | -0.0073 | -2.4159
-19 | -0.5238 | 0.21746 | -0.0107 | -2.4087
-18.5 | -0.5081 | 0.21138 | -0.0141 | -2.4037
-18 | -0.4926 | 0.20507 | -0.0175 | -2.4021
-17.5 | -0.4775 | 0.19848 | -0.0208 | -2.4058
-17 | -0.4643 | 0.19072 | -0.0253 | -2.4345
-16.5 | -0.4522 | 0.18371 | -0.0287 | -2.4615
-16 | -0.4404 | 0.17604 | -0.0312 | -2.5017
-15.5 | -0.4258 | 0.17052 | -0.0329 | -2.4971
-15 | -0.4139 | 0.16418 | -0.0354 | -2.521
-14.5 | -0.4028 | 0.15794 | -0.0376 | -2.5503
-14 | -0.394 | 0.15123 | -0.0397 | -2.6053
-13.5 | -0.3928 | 0.14396 | -0.0423 | -2.7285
-13 | -0.4018 | 0.13865 | -0.0408 | -2.8979
-12.5 | -0.3826 | 0.12975 | -0.0469 | -2.9487
-12 | -0.3663 | 0.12106 | -0.0512 | -3.0258
-11.5 | -0.3446 | 0.11454 | -0.0561 | -3.0086
-11 | -0.3271 | 0.10538 | -0.0641 | -3.104
-10.5 | -0.3099 | 0.09554 | -0.0728 | -3.2437
-10 | -0.2948 | 0.08585 | -0.0808 | -3.4339
-9.5 | -0.2879 | 0.07388 | -0.0916 | -3.8969
-9 | -0.272 | 0.05962 | -0.1117 | -4.5622
-8.5 | -0.2471 | 0.04825 | -0.129 | -5.1212
-7.5 | -0.266 | 0.02093 | -0.1251 | -12.709
-7 | -0.2313 | 0.01769 | -0.1222 | -13.0752
-6.5 | -0.1865 | 0.01623 | -0.1208 | -11.4911
-6 | -0.1418 | 0.01404 | -0.119 | -10.0997
-5.5 | -0.0948 | 0.01254 | -0.1174 | -7.5598
-5 | -0.0494 | 0.01105 | -0.1156 | -4.4706
-4.5 | -0.004 | 0.01008 | -0.1138 | -0.39683
-4 | 0.045 | 0.00958 | -0.1125 | 4.6973
-3.5 | 0.093 | 0.00894 | -0.111 | 10.4027
-3 | 0.1417 | 0.00856 | -0.1097 | 16.5537
-2.5 | 0.194 | 0.00821 | -0.1091 | 23.6297
-2 | 0.2412 | 0.00783 | -0.1074 | 30.8046
-1.5 | 0.2697 | 0.00612 | -0.1026 | 44.0686
-1 | 0.3181 | 0.00591 | -0.1009 | 53.824
-0.5 | 0.3665 | 0.00582 | -0.0992 | 62.9725
0 | 0.4147 | 0.00579 | -0.0975 | 71.6235
0.5 | 0.4647 | 0.00578 | -0.0962 | 80.3979
1 | 0.5152 | 0.00576 | -0.0952 | 89.4444
1.5 | 0.5664 | 0.00575 | -0.0943 | 98.5043
2 | 0.6179 | 0.00569 | -0.0934 | 108.594
2.5 | 0.7103 | 0.00568 | -0.1021 | 125.0528
3 | 0.8153 | 0.00591 | -0.1137 | 137.9526
3.5 | 0.8573 | 0.00628 | -0.111 | 136.5127
4 | 0.8932 | 0.00674 | -0.1069 | 132.5223
4.5 | 0.9102 | 0.008 | -0.0992 | 113.775
5 | 0.9109 | 0.01052 | -0.089 | 86.5875
5.5 | 0.9262 | 0.01231 | -0.0818 | 75.2396
6 | 0.9638 | 0.01308 | -0.0787 | 73.685
6.5 | 1.0005 | 0.01394 | -0.0756 | 71.7719
7 | 1.037 | 0.01486 | -0.0726 | 69.7847
7.5 | 1.0766 | 0.01562 | -0.0703 | 68.9245
8 | 1.1113 | 0.01671 | -0.0672 | 66.5051
8.5 | 1.1407 | 0.0182 | -0.0635 | 62.6758
9 | 1.1768 | 0.01925 | -0.0611 | 61.1325
9.5 | 1.1983 | 0.02139 | -0.0566 | 56.0215
10 | 1.2281 | 0.02297 | -0.0535 | 53.4654
10.5 | 1.2592 | 0.02446 | -0.0509 | 51.48
11 | 1.2731 | 0.02752 | -0.0462 | 46.2609
11.5 | 1.3004 | 0.02941 | -0.0434 | 44.2163
12 | 1.3207 | 0.03201 | -0.0401 | 41.259
12.5 | 1.3393 | 0.03474 | -0.0371 | 38.5521
13 | 1.3456 | 0.0389 | -0.0331 | 34.5913
13.5 | 1.3423 | 0.04439 | -0.0289 | 30.2388
14 | 1.3395 | 0.04978 | -0.0259 | 26.9084
14.5 | 1.3332 | 0.05573 | -0.0238 | 23.9225
15 | 1.3206 | 0.06286 | -0.0227 | 21.0086
15.5 | 1.2903 | 0.07324 | -0.0232 | 17.6174
16 | 1.2531 | 0.0859 | -0.0264 | 14.5879
16.5 | 1.2051 | 0.10247 | -0.0335 | 11.7605
17 | 1.1601 | 0.12144 | -0.044 | 9.5529
17.5 | 0.9376 | 0.21313 | -0.0881 | 4.3992
18 | 0.9485 | 0.22142 | -0.0928 | 4.2837

## 35. Re 750k Mach 0.10 (1)
BIGFOIL.COM POLAR EXPORT
NACA65A511
NACA65A511 |  |  |  | Cl Max: | 1.273 | at alpha= | 8.5 | deg
JavaFoil+Calcfoil stall+Eppler ext transition |  |  |  | L/D Max: | 119.338 | at alpha= | 3 | deg
Re: | 750000 |  |  | Cd Min: | 0.00616 | at alpha= | -0.5 | deg
Mach: | 0.1 |  |  | Cl=0 at alpha= | -4.0254 | deg
|  |  |  | @ Cl=0.1, Cd= | 0.0080477
|  |  |  | @ Cl=0.4, Cd= | 0.006743
|  |  |  | @ Cl=0.6, Cd= | 0.0064963
alpha (deg) | Cl | Cd | Cm | Cl/Cd
-17 | -0.324 | 0.18501 | -0.03 | -1.752
-16.5 | -0.343 | 0.17267 | -0.03 | -1.986
-16 | -0.362 | 0.16479 | -0.03 | -2.196
-15.5 | -0.38 | 0.15324 | -0.03 | -2.483
-15 | -0.399 | 0.14242 | -0.03 | -2.8
-14.5 | -0.416 | 0.13277 | -0.03 | -3.135
-14 | -0.432 | 0.12634 | -0.03 | -3.422
-13.5 | -0.447 | 0.11643 | -0.031 | -3.836
-13 | -0.459 | 0.10894 | -0.031 | -4.209
-12.5 | -0.467 | 0.09851 | -0.031 | -4.745
-12 | -0.469 | 0.0926 | -0.032 | -5.064
-11.5 | -0.466 | 0.08562 | -0.032 | -5.445
-11 | -0.46 | 0.07839 | -0.032 | -5.864
-10.5 | -0.449 | 0.07368 | -0.033 | -6.097
-10 | -0.435 | 0.06871 | -0.034 | -6.324
-9.5 | -0.416 | 0.06382 | -0.033 | -6.511
-9 | -0.393 | 0.05972 | -0.034 | -6.573
-8.5 | -0.365 | 0.05569 | -0.034 | -6.562
-8 | -0.335 | 0.05198 | -0.035 | -6.44
-7.5 | -0.3 | 0.0486 | -0.036 | -6.182
-7 | -0.263 | 0.04574 | -0.037 | -5.755
-6.5 | -0.223 | 0.04298 | -0.037 | -5.193
-6 | -0.181 | 0.04032 | -0.041 | -4.487
-5.5 | -0.137 | 0.03749 | -0.046 | -3.655
-5 | -0.113 | 0.00861 | -0.093 | -13.148
-4.5 | -0.056 | 0.00848 | -0.094 | -6.548
-4 | 0.003 | 0.0083 | -0.095 | 0.372
-3.5 | 0.062 | 0.00813 | -0.096 | 7.665
-3 | 0.122 | 0.008 | -0.096 | 15.247
-2.5 | 0.182 | 0.00788 | -0.097 | 23.102
-2 | 0.242 | 0.00782 | -0.098 | 30.952
-1.5 | 0.302 | 0.00776 | -0.099 | 38.961
-1 | 0.362 | 0.00775 | -0.099 | 46.739
-0.5 | 0.422 | 0.00616 | -0.1 | 68.517
0 | 0.482 | 0.00628 | -0.101 | 76.754
0.5 | 0.542 | 0.00639 | -0.102 | 84.816
1 | 0.602 | 0.0065 | -0.102 | 92.586
1.5 | 0.661 | 0.0066 | -0.103 | 100.177
2 | 0.719 | 0.00674 | -0.104 | 106.694
2.5 | 0.778 | 0.00686 | -0.105 | 113.334
3 | 0.836 | 0.007 | -0.105 | 119.338
3.5 | 0.891 | 0.01159 | -0.106 | 76.907
4 | 0.946 | 0.01142 | -0.107 | 82.77
4.5 | 0.998 | 0.01312 | -0.107 | 76.074
5 | 1.047 | 0.01367 | -0.108 | 76.552
5.5 | 1.093 | 0.0143 | -0.108 | 76.446
6 | 1.136 | 0.01501 | -0.109 | 75.629
6.5 | 1.174 | 0.01576 | -0.109 | 74.514
7 | 1.208 | 0.01623 | -0.11 | 74.454
7.5 | 1.237 | 0.01709 | -0.11 | 72.371
8 | 1.26 | 0.01802 | -0.111 | 69.921
8.5 | 1.273 | 0.01874 | -0.111 | 67.942
9 | 1.048 | 0.05654 | -0.061 | 18.542
9.5 | 1.036 | 0.06269 | -0.051 | 16.519
10 | 1.021 | 0.06666 | -0.045 | 15.313
10.5 | 1.001 | 0.07268 | -0.045 | 13.772
11 | 0.975 | 0.07749 | -0.042 | 12.578
11.5 | 0.943 | 0.08307 | -0.039 | 11.351
12 | 0.907 | 0.08968 | -0.039 | 10.117
12.5 | 0.868 | 0.09838 | -0.04 | 8.826
13 | 0.827 | 0.10439 | -0.041 | 7.919
13.5 | 0.784 | 0.11466 | -0.042 | 6.834

## 36. Re 750k Mach 0.10 (2)
BIGFOIL.COM POLAR EXPORT
NACA65A511
NACA65A511 |  |  |  | Cl Max: | 1.3336 | at alpha= | 12.5 | deg
XFOIL ncrit=9 |  |  |  | L/D Max: | 137.943 | at alpha= | 3 | deg
Re: | 750000 |  |  | Cd Min: | 0.22397 | at alpha= | -19.5 | deg
Mach: | 0.1 |  |  | Cl=0 at alpha= | -4.4619 | deg
|  |  |  | @ Cl=0.1, Cd= | 0.0089099
|  |  |  | @ Cl=0.4, Cd= | 0.0058204
|  |  |  | @ Cl=0.6, Cd= | 0.0057438
alpha (deg) | Cl | Cd | Cm | Cl/Cd
-19.5 | -0.5403 | 0.22397 | -0.0073 | -2.4124
-19 | -0.5243 | 0.21802 | -0.0108 | -2.4048
-18.5 | -0.5084 | 0.21189 | -0.0143 | -2.3994
-18 | -0.4927 | 0.20556 | -0.0177 | -2.3969
-17.5 | -0.4775 | 0.19892 | -0.021 | -2.4005
-17 | -0.4641 | 0.19118 | -0.0255 | -2.4276
-16.5 | -0.4519 | 0.18416 | -0.0289 | -2.4538
-16 | -0.4397 | 0.17654 | -0.0313 | -2.4907
-15.5 | -0.4251 | 0.17099 | -0.0332 | -2.4861
-15 | -0.413 | 0.16463 | -0.0357 | -2.5087
-14.5 | -0.4019 | 0.15835 | -0.0379 | -2.538
-14 | -0.393 | 0.15162 | -0.0399 | -2.592
-13.5 | -0.3921 | 0.1445 | -0.0424 | -2.7135
-13 | -0.3991 | 0.13893 | -0.0414 | -2.8727
-12.5 | -0.3796 | 0.13004 | -0.0476 | -2.9191
-12 | -0.3628 | 0.12154 | -0.0516 | -2.985
-11.5 | -0.3412 | 0.11491 | -0.0567 | -2.9693
-11 | -0.3241 | 0.10544 | -0.0652 | -3.0738
-10.5 | -0.3066 | 0.09599 | -0.0733 | -3.1941
-10 | -0.291 | 0.0864 | -0.0811 | -3.3681
-9.5 | -0.2823 | 0.07516 | -0.091 | -3.756
-9 | -0.2651 | 0.0643 | -0.1042 | -4.1229
-8.5 | -0.2412 | 0.04989 | -0.1283 | -4.8346
-8 | -0.2154 | 0.04046 | -0.1347 | -5.3238
-7 | -0.23 | 0.01841 | -0.1236 | -12.4932
-6.5 | -0.1861 | 0.0167 | -0.1219 | -11.1437
-6 | -0.1426 | 0.01433 | -0.1198 | -9.9512
-5.5 | -0.095 | 0.0127 | -0.1183 | -7.4803
-5 | -0.0488 | 0.01131 | -0.1165 | -4.3148
-4.5 | -0.0037 | 0.01015 | -0.1145 | -0.36453
-4 | 0.0448 | 0.00962 | -0.1131 | 4.657
-3.5 | 0.0936 | 0.00896 | -0.1117 | 10.4464
-3 | 0.1421 | 0.00858 | -0.1102 | 16.5618
-2.5 | 0.1949 | 0.00823 | -0.1096 | 23.6817
-2 | 0.2425 | 0.00786 | -0.108 | 30.8524
-1.5 | 0.2709 | 0.00614 | -0.103 | 44.1205
-1 | 0.3189 | 0.00592 | -0.1012 | 53.8682
-0.5 | 0.3685 | 0.00584 | -0.0998 | 63.0993
0 | 0.4168 | 0.00581 | -0.098 | 71.7384
0.5 | 0.4669 | 0.0058 | -0.0967 | 80.5
1 | 0.5176 | 0.00579 | -0.0956 | 89.3955
1.5 | 0.5689 | 0.00578 | -0.0946 | 98.4256
2 | 0.6205 | 0.00572 | -0.0937 | 108.479
2.5 | 0.7103 | 0.00571 | -0.1017 | 124.3958
3 | 0.818 | 0.00593 | -0.1138 | 137.9427
3.5 | 0.8605 | 0.00632 | -0.1111 | 136.1551
4 | 0.8962 | 0.00679 | -0.1069 | 131.9882
4.5 | 0.9114 | 0.00813 | -0.0987 | 112.1033
5 | 0.9112 | 0.01067 | -0.0884 | 85.3983
5.5 | 0.9275 | 0.01239 | -0.0812 | 74.8588
6 | 0.9654 | 0.01317 | -0.0781 | 73.303
6.5 | 1.0025 | 0.01404 | -0.075 | 71.4031
7 | 1.0368 | 0.01513 | -0.0716 | 68.5261
7.5 | 1.0785 | 0.01579 | -0.0695 | 68.3027
8 | 1.1132 | 0.01692 | -0.0664 | 65.792
8.5 | 1.1425 | 0.01844 | -0.0626 | 61.9577
9 | 1.178 | 0.01958 | -0.06 | 60.1634
9.5 | 1.1992 | 0.02179 | -0.0554 | 55.0344
10 | 1.2279 | 0.02353 | -0.0521 | 52.1844
10.5 | 1.258 | 0.02514 | -0.0493 | 50.0398
11 | 1.2732 | 0.02819 | -0.0447 | 45.165
11.5 | 1.2985 | 0.03037 | -0.0417 | 42.756
12 | 1.3176 | 0.03318 | -0.0382 | 39.7107
12.5 | 1.3336 | 0.03626 | -0.035 | 36.7788
13 | 1.33 | 0.04179 | -0.0303 | 31.8258
13.5 | 1.3292 | 0.04698 | -0.0268 | 28.2929
14 | 1.3189 | 0.05336 | -0.0239 | 24.717
14.5 | 1.3041 | 0.06068 | -0.0223 | 21.4914
15 | 1.282 | 0.06964 | -0.0223 | 18.409
15.5 | 1.2419 | 0.08238 | -0.025 | 15.0753
16 | 1.1973 | 0.09792 | -0.0312 | 12.2273
16.5 | 1.146 | 0.1176 | -0.0419 | 9.7449
17 | 1.0878 | 0.14346 | -0.0571 | 7.5826
17.5 | 0.9391 | 0.21439 | -0.089 | 4.3803

## 37. Re 750k Mach 0.25 (1)
BIGFOIL.COM POLAR EXPORT
NACA65A511
NACA65A511 |  |  |  | Cl Max: | 1.254 | at alpha= | 8 | deg
JavaFoil+Calcfoil stall+Eppler ext transition |  |  |  | L/D Max: | 120.123 | at alpha= | 3 | deg
Re: | 750000 |  |  | Cd Min: | 0.00624 | at alpha= | -0.5 | deg
Mach: | 0.25 |  |  | Cl=0 at alpha= | -4.025 | deg
|  |  |  | @ Cl=0.1, Cd= | 0.0081379
|  |  |  | @ Cl=0.4, Cd= | 0.0071284
|  |  |  | @ Cl=0.6, Cd= | 0.11583
alpha (deg) | Cl | Cd | Cm | Cl/Cd
-15 | -0.063 | 0.13397 | -0.035 | -0.472
-14.5 | -0.09 | 0.13356 | -0.035 | -0.671
-14 | -0.179 | 0.1264 | -0.034 | -1.416
-13.5 | -0.234 | 0.14611 | -0.033 | -1.602
-13 | -0.281 | 0.1311 | -0.033 | -2.143
-12.5 | -0.322 | 0.12305 | -0.033 | -2.614
-12 | -0.35 | 0.1092 | -0.032 | -3.202
-11.5 | -0.371 | 0.09838 | -0.032 | -3.767
-11 | -0.385 | 0.08886 | -0.033 | -4.337
-10.5 | -0.393 | 0.08052 | -0.033 | -4.885
-10 | -0.394 | 0.07361 | -0.034 | -5.356
-9.5 | -0.388 | 0.06811 | -0.035 | -5.7
-9 | -0.375 | 0.06159 | -0.034 | -6.093
-8.5 | -0.356 | 0.05785 | -0.034 | -6.152
-8 | -0.331 | 0.05337 | -0.035 | -6.196
-7.5 | -0.3 | 0.0498 | -0.035 | -6.027
-7 | -0.265 | 0.04639 | -0.037 | -5.716
-6.5 | -0.226 | 0.04356 | -0.038 | -5.194
-6 | -0.184 | 0.04089 | -0.042 | -4.503
-5.5 | -0.14 | 0.03808 | -0.046 | -3.67
-5 | -0.116 | 0.00868 | -0.096 | -13.341
-4.5 | -0.057 | 0.00857 | -0.097 | -6.633
-4 | 0.003 | 0.0084 | -0.097 | 0.377
-3.5 | 0.064 | 0.00825 | -0.098 | 7.755
-3 | 0.125 | 0.00806 | -0.099 | 15.55
-2.5 | 0.187 | 0.00795 | -0.1 | 23.495
-2 | 0.249 | 0.0079 | -0.101 | 31.475
-1.5 | 0.31 | 0.00787 | -0.101 | 39.434
-1 | 0.372 | 0.00786 | -0.102 | 47.385
-0.5 | 0.434 | 0.00624 | -0.103 | 69.543
0 | 0.495 | 0.00637 | -0.104 | 77.765
0.5 | 0.557 | 0.00649 | -0.105 | 85.77
1 | 0.618 | 0.00659 | -0.105 | 93.807
1.5 | 0.679 | 0.00673 | -0.106 | 100.988
2 | 0.739 | 0.00685 | -0.107 | 107.807
2.5 | 0.799 | 0.007 | -0.108 | 114.044
3 | 0.858 | 0.00715 | -0.108 | 120.123
3.5 | 0.913 | 0.01253 | -0.109 | 72.907
4 | 0.968 | 0.01301 | -0.109 | 74.451
4.5 | 1.022 | 0.01354 | -0.11 | 75.449
5 | 1.071 | 0.01415 | -0.11 | 75.637
5.5 | 1.116 | 0.01483 | -0.111 | 75.264
6 | 1.157 | 0.01566 | -0.112 | 73.908
6.5 | 1.192 | 0.0165 | -0.112 | 72.268
7 | 1.221 | 0.01736 | -0.113 | 70.331
7.5 | 1.242 | 0.01806 | -0.113 | 68.77
8 | 1.254 | 0.01892 | -0.114 | 66.262
8.5 | 1.026 | 0.05549 | -0.056 | 18.481
9 | 1.007 | 0.06024 | -0.052 | 16.713
9.5 | 0.975 | 0.0657 | -0.043 | 14.841
10 | 0.933 | 0.07084 | -0.039 | 13.17
10.5 | 0.879 | 0.07766 | -0.037 | 11.321
11 | 0.815 | 0.0872 | -0.039 | 9.346
11.5 | 0.741 | 0.09143 | -0.043 | 8.106
12 | 0.659 | 0.09959 | -0.043 | 6.617
12.5 | 0.571 | 0.10507 | -0.045 | 5.431
13 | 0.477 | 0.11583 | -0.046 | 4.114

## 38. Re 750k Mach 0.25 (2)
BIGFOIL.COM POLAR EXPORT
NACA65A511
NACA65A511 |  |  |  | Cl Max: | 1.2819 | at alpha= | 12 | deg
XFOIL ncrit=9 |  |  |  | L/D Max: | 137.035 | at alpha= | 3 | deg
Re: | 750000 |  |  | Cd Min: | 0.20903 | at alpha= | 17 | deg
Mach: | 0.25 |  |  | Cl=0 at alpha= | -4.4893 | deg
|  |  |  | @ Cl=0.1, Cd= | 0.0090946
|  |  |  | @ Cl=0.4, Cd= | 0.0059002
|  |  |  | @ Cl=0.6, Cd= | 0.0059205
alpha (deg) | Cl | Cd | Cm | Cl/Cd
-7 | -0.1878 | 0.02794 | -0.1355 | -6.7215
-6.5 | -0.1772 | 0.02024 | -0.1291 | -8.7549
-6 | -0.1433 | 0.01642 | -0.125 | -8.7272
-5.5 | -0.095 | 0.01379 | -0.1232 | -6.8891
-5 | -0.0487 | 0.01229 | -0.1208 | -3.9626
-4.5 | -0.001 | 0.01056 | -0.119 | -0.094697
-4 | 0.0456 | 0.00988 | -0.1166 | 4.6154
-3.5 | 0.0946 | 0.00914 | -0.1148 | 10.3501
-3 | 0.1457 | 0.00871 | -0.1134 | 16.7279
-2.5 | 0.1969 | 0.00839 | -0.112 | 23.4684
-2 | 0.2494 | 0.008 | -0.111 | 31.175
-1.5 | 0.2806 | 0.00634 | -0.1063 | 44.2587
-1 | 0.3256 | 0.006 | -0.1035 | 54.2667
-0.5 | 0.3753 | 0.00591 | -0.1017 | 63.5025
0 | 0.4256 | 0.00589 | -0.0999 | 72.2581
0.5 | 0.478 | 0.0059 | -0.0987 | 81.0169
1 | 0.5307 | 0.00593 | -0.0977 | 89.4941
1.5 | 0.5838 | 0.00593 | -0.0967 | 98.4486
2 | 0.6349 | 0.0059 | -0.0953 | 107.6102
2.5 | 0.7101 | 0.00586 | -0.0993 | 121.1775
3 | 0.8318 | 0.00607 | -0.1141 | 137.0346
3.5 | 0.8794 | 0.00648 | -0.1121 | 135.7099
4 | 0.9126 | 0.00705 | -0.1068 | 129.4468
4.5 | 0.9162 | 0.00885 | -0.096 | 103.5254
5 | 0.9104 | 0.01139 | -0.0843 | 79.9298
5.5 | 0.9348 | 0.01289 | -0.0784 | 72.5213
6 | 0.9738 | 0.01376 | -0.0752 | 70.7703
6.5 | 1.0124 | 0.01471 | -0.0719 | 68.8239
7 | 1.0482 | 0.01587 | -0.0683 | 66.0491
7.5 | 1.0815 | 0.01725 | -0.0645 | 62.6957
8 | 1.1207 | 0.01829 | -0.0617 | 61.2739
8.5 | 1.1482 | 0.02016 | -0.0573 | 56.9544
9 | 1.1764 | 0.02207 | -0.0533 | 53.3031
9.5 | 1.1991 | 0.02453 | -0.0486 | 48.883
10 | 1.2247 | 0.02692 | -0.0446 | 45.4941
10.5 | 1.244 | 0.03001 | -0.0402 | 41.4528
11 | 1.2647 | 0.03327 | -0.0361 | 38.0132
11.5 | 1.2794 | 0.03706 | -0.032 | 34.5224
12 | 1.2819 | 0.04217 | -0.0275 | 30.3984
12.5 | 1.2743 | 0.04816 | -0.0238 | 26.4597
13 | 1.2477 | 0.05671 | -0.021 | 22.0014
13.5 | 1.2039 | 0.06838 | -0.0208 | 17.606
14 | 1.1769 | 0.07926 | -0.0232 | 14.8486
14.5 | 1.1337 | 0.09451 | -0.0297 | 11.9956
15 | 1.0904 | 0.11281 | -0.04 | 9.6658
15.5 | 0.9462 | 0.16748 | -0.0673 | 5.6496
16 | 0.9367 | 0.18304 | -0.0751 | 5.1175
16.5 | 0.9386 | 0.19462 | -0.081 | 4.8227
17 | 0.939 | 0.20903 | -0.087 | 4.4922

## 39. Re 750k Mach 0.50 (1)
BIGFOIL.COM POLAR EXPORT
NACA65A511
NACA65A511 |  |  |  | Cl Max: | 1.281 | at alpha= | 20 | deg
JavaFoil+Calcfoil stall+Eppler ext transition |  |  |  | L/D Max: | 115.643 | at alpha= | 2.5 | deg
Re: | 750000 |  |  | Cd Min: | 0.00665 | at alpha= | -0.5 | deg
Mach: | 0.5 |  |  | Cl=0 at alpha= | -4.0283 | deg
|  |  |  | @ Cl=0.1, Cd= | 0.008599
|  |  |  | @ Cl=0.4, Cd= | 0.0082154
|  |  |  | @ Cl=0.6, Cd= | 0.0069
alpha (deg) | Cl | Cd | Cm | Cl/Cd
-20 | -0.868 | 0.19948 | -0.044 | -4.351
-19.5 | -0.841 | 0.19732 | -0.044 | -4.264
-19 | -0.815 | 0.19245 | -0.044 | -4.235
-18.5 | -0.789 | 0.18768 | -0.045 | -4.202
-18 | -0.762 | 0.18746 | -0.045 | -4.065
-17.5 | -0.734 | 0.17458 | -0.044 | -4.203
-17 | -0.707 | 0.16708 | -0.044 | -4.23
-16.5 | -0.68 | 0.16854 | -0.044 | -4.035
-16 | -0.653 | 0.16434 | -0.044 | -3.975
-15.5 | -0.626 | 0.154 | -0.045 | -4.068
-15 | -0.6 | 0.15262 | -0.045 | -3.929
-14.5 | -0.573 | 0.14867 | -0.046 | -3.852
-14 | -0.545 | 0.13674 | -0.044 | -3.983
-13.5 | -0.517 | 0.12915 | -0.044 | -4.007
-13 | -0.49 | 0.12537 | -0.044 | -3.912
-12.5 | -0.463 | 0.12174 | -0.044 | -3.806
-12 | -0.436 | 0.11926 | -0.045 | -3.658
-11.5 | -0.409 | 0.12181 | -0.045 | -3.358
-11 | -0.381 | 0.11058 | -0.042 | -3.447
-10.5 | -0.354 | 0.10154 | -0.043 | -3.486
-10 | -0.327 | 0.09914 | -0.043 | -3.296
-9.5 | -0.3 | 0.10209 | -0.043 | -2.934
-9 | -0.272 | 0.09132 | -0.044 | -2.981
-8.5 | -0.245 | 0.09003 | -0.04 | -2.716
-8 | -0.217 | 0.0817 | -0.04 | -2.66
-7.5 | -0.19 | 0.07838 | -0.041 | -2.424
-7 | -0.163 | 0.07825 | -0.042 | -2.08
-6.5 | -0.181 | 0.05757 | -0.039 | -3.152
-6 | -0.182 | 0.046 | -0.039 | -3.961
-5.5 | -0.145 | 0.04124 | -0.041 | -3.528
-5 | -0.1 | 0.03825 | -0.043 | -2.612
-4.5 | -0.05 | 0.03533 | -0.053 | -1.417
-4 | 0.003 | 0.00888 | -0.109 | 0.393
-3.5 | 0.071 | 0.00868 | -0.11 | 8.175
-3 | 0.139 | 0.00849 | -0.111 | 16.428
-2.5 | 0.208 | 0.00832 | -0.112 | 25.045
-2 | 0.278 | 0.00827 | -0.112 | 33.595
-1.5 | 0.347 | 0.0082 | -0.113 | 42.299
-1 | 0.416 | 0.00822 | -0.114 | 50.679
-0.5 | 0.485 | 0.00665 | -0.115 | 72.932
0 | 0.554 | 0.0068 | -0.116 | 81.446
0.5 | 0.623 | 0.00695 | -0.117 | 89.582
1 | 0.691 | 0.00711 | -0.118 | 97.15
1.5 | 0.76 | 0.00728 | -0.119 | 104.287
2 | 0.825 | 0.00749 | -0.119 | 110.162
2.5 | 0.892 | 0.00771 | -0.12 | 115.643
3 | 0.948 | 0.01356 | -0.12 | 69.892
3.5 | 1.01 | 0.01419 | -0.121 | 71.161
4 | 1.069 | 0.01487 | -0.121 | 71.867
4.5 | 1.123 | 0.01566 | -0.122 | 71.726
5 | 1.166 | 0.01675 | -0.123 | 69.635
5.5 | 1.195 | 0.01794 | -0.123 | 66.598
6 | 1.196 | 0.01936 | -0.124 | 61.794
6.5 | 0.933 | 0.04671 | -0.06 | 19.966
7 | 0.598 | 0.05229 | -0.05 | 11.43
7.5 | 0.624 | 0.06704 | -0.045 | 9.303
8 | 0.651 | 0.08731 | -0.049 | 7.452
8.5 | 0.677 | 0.0897 | -0.05 | 7.548
9 | 0.704 | 0.098 | -0.055 | 7.187
9.5 | 0.731 | 0.10075 | -0.055 | 7.252
10 | 0.757 | 0.10353 | -0.055 | 7.311
10.5 | 0.785 | 0.11506 | -0.061 | 6.819
11 | 0.811 | 0.11278 | -0.062 | 7.189
11.5 | 0.837 | 0.11617 | -0.062 | 7.204
12 | 0.863 | 0.11982 | -0.062 | 7.201
12.5 | 0.891 | 0.13402 | -0.067 | 6.646
13 | 0.917 | 0.13652 | -0.068 | 6.714
13.5 | 0.942 | 0.14018 | -0.068 | 6.723
14 | 0.968 | 0.14297 | -0.069 | 6.771
14.5 | 0.994 | 0.14914 | -0.07 | 6.665
15 | 1.022 | 0.1548 | -0.074 | 6.602
15.5 | 1.048 | 0.15955 | -0.074 | 6.566
16 | 1.073 | 0.16436 | -0.075 | 6.528
16.5 | 1.098 | 0.1703 | -0.075 | 6.45
17 | 1.124 | 0.1743 | -0.077 | 6.45
17.5 | 1.152 | 0.18352 | -0.08 | 6.279
18 | 1.177 | 0.19084 | -0.08 | 6.169
18.5 | 1.203 | 0.19192 | -0.082 | 6.268
19 | 1.232 | 0.1997 | -0.085 | 6.168
19.5 | 1.256 | 0.2078 | -0.085 | 6.044
20 | 1.281 | 0.21052 | -0.086 | 6.084

## 40. Re 750k Mach 0.50 (2)
BIGFOIL.COM POLAR EXPORT
NACA65A511
NACA65A511 |  |  |  | Cl Max: | 1.1605 | at alpha= | 9 | deg
XFOIL ncrit=9 |  |  |  | L/D Max: | 130.591 | at alpha= | 3.5 | deg
Re: | 750000 |  |  | Cd Min: | 0.25194 | at alpha= | -20 | deg
Mach: | 0.5 |  |  | Cl=0 at alpha= | -4.5271 | deg
|  |  |  | @ Cl=0.1, Cd= | 0.010609
|  |  |  | @ Cl=0.4, Cd= | 0.0063361
|  |  |  | @ Cl=0.6, Cd= | 0.0065008
alpha (deg) | Cl | Cd | Cm | Cl/Cd
-20 | -0.5919 | 0.25194 | -0.0047 | -2.3494
-19.5 | -0.5707 | 0.24435 | -0.0093 | -2.3356
-19 | -0.5497 | 0.23675 | -0.0138 | -2.3219
-18.5 | -0.5289 | 0.22897 | -0.0182 | -2.3099
-18 | -0.5082 | 0.22132 | -0.0224 | -2.2962
-17.5 | -0.4883 | 0.21337 | -0.027 | -2.2885
-17 | -0.4709 | 0.20569 | -0.0316 | -2.2894
-16.5 | -0.4522 | 0.19768 | -0.0343 | -2.2875
-16 | -0.4342 | 0.19096 | -0.037 | -2.2738
-15.5 | -0.4177 | 0.18413 | -0.0398 | -2.2685
-15 | -0.404 | 0.17746 | -0.0418 | -2.2766
-14.5 | -0.4015 | 0.17179 | -0.0417 | -2.3372
-14 | -0.3815 | 0.16347 | -0.0477 | -2.3338
-13.5 | -0.3582 | 0.1543 | -0.0546 | -2.3215
-13 | -0.3316 | 0.14586 | -0.0584 | -2.2734
-12.5 | -0.3068 | 0.13756 | -0.0647 | -2.2303
-12 | -0.2829 | 0.12951 | -0.0707 | -2.1844
-11.5 | -0.266 | 0.12077 | -0.0793 | -2.2025
-11 | -0.2433 | 0.11214 | -0.0858 | -2.1696
-10.5 | -0.2202 | 0.10347 | -0.0907 | -2.1282
-10 | -0.1989 | 0.09605 | -0.0959 | -2.0708
-9.5 | -0.1735 | 0.08792 | -0.1049 | -1.9734
-9 | -0.1484 | 0.0791 | -0.1143 | -1.8761
-8.5 | -0.1236 | 0.07015 | -0.1238 | -1.7619
-8 | -0.1006 | 0.06217 | -0.1321 | -1.6181
-7.5 | -0.0749 | 0.05259 | -0.1459 | -1.4242
-7 | -0.0852 | 0.04062 | -0.1587 | -2.0975
-6.5 | -0.0914 | 0.03373 | -0.1572 | -2.7098
-6 | -0.0879 | 0.02774 | -0.1526 | -3.1687
-5.5 | -0.0723 | 0.02219 | -0.1466 | -3.2582
-5 | -0.0437 | 0.01744 | -0.1408 | -2.5057
-4.5 | 0.0025 | 0.01393 | -0.137 | 0.17947
-4 | 0.0532 | 0.01179 | -0.1336 | 4.5123
-3.5 | 0.1047 | 0.01049 | -0.13 | 9.9809
-3 | 0.1568 | 0.00946 | -0.1268 | 16.5751
-2.5 | 0.214 | 0.00889 | -0.1246 | 24.072
-2 | 0.269 | 0.00847 | -0.1222 | 31.7591
-1.5 | 0.325 | 0.0081 | -0.12 | 40.1235
-1 | 0.3567 | 0.00645 | -0.114 | 55.3023
-0.5 | 0.4099 | 0.00631 | -0.1111 | 64.9604
0 | 0.4653 | 0.00633 | -0.1087 | 73.5071
0.5 | 0.5234 | 0.0064 | -0.107 | 81.7812
1 | 0.5827 | 0.00648 | -0.1056 | 89.9228
1.5 | 0.641 | 0.00655 | -0.104 | 97.8626
2 | 0.6968 | 0.0066 | -0.1017 | 105.5758
2.5 | 0.749 | 0.00659 | -0.0985 | 113.6571
3 | 0.8543 | 0.00669 | -0.1069 | 127.6981
3.5 | 0.9507 | 0.00728 | -0.1133 | 130.5907
4 | 0.955 | 0.00838 | -0.1003 | 113.9618
4.5 | 0.9291 | 0.01138 | -0.0841 | 81.6432
5 | 0.9311 | 0.01426 | -0.0741 | 65.2945
5.5 | 0.9697 | 0.01575 | -0.0693 | 61.5683
6 | 1.0043 | 0.01755 | -0.0642 | 57.2251
6.5 | 1.042 | 0.01931 | -0.0594 | 53.9617
7 | 1.074 | 0.02152 | -0.0541 | 49.9071
7.5 | 1.0977 | 0.02443 | -0.0479 | 44.9325
8 | 1.1212 | 0.02762 | -0.0419 | 40.5938
8.5 | 1.1446 | 0.03163 | -0.0351 | 36.1872
9 | 1.1605 | 0.03662 | -0.029 | 31.6903
9.5 | 1.1499 | 0.04407 | -0.0232 | 26.0926
10 | 1.1235 | 0.0532 | -0.0194 | 21.1184
10.5 | 1.0863 | 0.06418 | -0.0188 | 16.9258
11 | 1.0493 | 0.07648 | -0.022 | 13.7199
11.5 | 1.0111 | 0.09102 | -0.0291 | 11.1085
12 | 0.9786 | 0.10753 | -0.0391 | 9.1007
12.5 | 0.9536 | 0.12553 | -0.0493 | 7.5966
13 | 0.9381 | 0.14084 | -0.0574 | 6.6607
13.5 | 0.9302 | 0.15505 | -0.0649 | 5.9994
14 | 0.9298 | 0.16803 | -0.0717 | 5.5335

## 41. Re 1M Mach 0.00 (1)
BIGFOIL.COM POLAR EXPORT
NACA65A511
NACA65A511 |  |  |  | Cl Max: | 1.279 | at alpha= | 9 | deg
JavaFoil+Calcfoil stall+Eppler ext transition |  |  |  | L/D Max: | 126.867 | at alpha= | 3 | deg
Re: | 1000000 |  |  | Cd Min: | 0.00582 | at alpha= | -0.5 | deg
Mach: | 0 |  |  | Cl=0 at alpha= | -4.0259 | deg
|  |  |  | @ Cl=0.1, Cd= | 0.0076298
|  |  |  | @ Cl=0.4, Cd= | 0.0063522
|  |  |  | @ Cl=0.6, Cd= | 0.0061115
alpha (deg) | Cl | Cd | Cm | Cl/Cd
-17.5 | -0.35 | 0.16679 | -0.031 | -2.1
-17 | -0.367 | 0.1586 | -0.031 | -2.312
-16.5 | -0.383 | 0.15905 | -0.03 | -2.408
-16 | -0.4 | 0.15344 | -0.031 | -2.604
-15.5 | -0.416 | 0.14112 | -0.03 | -2.944
-15 | -0.431 | 0.13159 | -0.031 | -3.275
-14.5 | -0.445 | 0.12376 | -0.031 | -3.599
-14 | -0.458 | 0.11574 | -0.031 | -3.96
-13.5 | -0.469 | 0.10852 | -0.031 | -4.326
-13 | -0.478 | 0.1024 | -0.032 | -4.669
-12.5 | -0.484 | 0.09478 | -0.032 | -5.104
-12 | -0.482 | 0.08859 | -0.032 | -5.445
-11.5 | -0.477 | 0.08064 | -0.033 | -5.917
-11 | -0.468 | 0.0759 | -0.033 | -6.169
-10.5 | -0.456 | 0.07102 | -0.034 | -6.416
-10 | -0.439 | 0.06591 | -0.034 | -6.664
-9.5 | -0.419 | 0.06185 | -0.034 | -6.769
-9 | -0.394 | 0.05781 | -0.034 | -6.82
-8.5 | -0.366 | 0.05416 | -0.035 | -6.765
-8 | -0.335 | 0.05067 | -0.035 | -6.61
-7.5 | -0.3 | 0.04773 | -0.036 | -6.29
-7 | -0.263 | 0.0445 | -0.04 | -5.912
-6.5 | -0.223 | 0.04178 | -0.043 | -5.344
-6 | -0.181 | 0.03872 | -0.047 | -4.68
-5.5 | -0.169 | 0.00835 | -0.092 | -20.269
-5 | -0.113 | 0.00819 | -0.093 | -13.765
-4.5 | -0.055 | 0.00803 | -0.093 | -6.88
-4 | 0.003 | 0.00786 | -0.094 | 0.391
-3.5 | 0.062 | 0.00772 | -0.095 | 8.036
-3 | 0.121 | 0.00758 | -0.096 | 16.008
-2.5 | 0.181 | 0.00751 | -0.097 | 24.099
-2 | 0.241 | 0.0074 | -0.097 | 32.534
-1.5 | 0.301 | 0.00737 | -0.098 | 40.806
-1 | 0.361 | 0.00739 | -0.099 | 48.781
-0.5 | 0.42 | 0.00582 | -0.1 | 72.222
0 | 0.48 | 0.00591 | -0.1 | 81.23
0.5 | 0.539 | 0.00601 | -0.101 | 89.754
1 | 0.599 | 0.00611 | -0.102 | 97.948
1.5 | 0.658 | 0.0062 | -0.103 | 106.17
2 | 0.715 | 0.0063 | -0.103 | 113.595
2.5 | 0.774 | 0.00643 | -0.104 | 120.336
3 | 0.832 | 0.00655 | -0.105 | 126.867
3.5 | 0.888 | 0.01179 | -0.106 | 75.366
4 | 0.943 | 0.01128 | -0.106 | 83.534
4.5 | 0.995 | 0.01174 | -0.107 | 84.796
5 | 1.044 | 0.0129 | -0.107 | 80.965
5.5 | 1.09 | 0.01346 | -0.108 | 80.988
6 | 1.133 | 0.01415 | -0.108 | 80.096
6.5 | 1.172 | 0.01481 | -0.109 | 79.134
7 | 1.207 | 0.01554 | -0.11 | 77.662
7.5 | 1.236 | 0.016 | -0.11 | 77.274
8 | 1.261 | 0.0169 | -0.111 | 74.612
8.5 | 1.276 | 0.01765 | -0.111 | 72.283
9 | 1.279 | 0.01859 | -0.112 | 68.801
9.5 | 1.272 | 0.0193 | -0.112 | 65.899
10 | 1.036 | 0.06445 | -0.058 | 16.08
10.5 | 1.019 | 0.06991 | -0.055 | 14.571
11 | 0.995 | 0.07507 | -0.051 | 13.257
11.5 | 0.967 | 0.0799 | -0.046 | 12.104
12 | 0.936 | 0.08595 | -0.045 | 10.89
12.5 | 0.902 | 0.09507 | -0.045 | 9.486
13 | 0.865 | 0.09974 | -0.044 | 8.673
13.5 | 0.827 | 0.1064 | -0.045 | 7.77
14 | 0.788 | 0.11117 | -0.046 | 7.084

## 42. Re 1M Mach 0.00 (2)
BIGFOIL.COM POLAR EXPORT
NACA65A511
NACA65A511 |  |  |  | Cl Max: | 1.4186 | at alpha= | 14.5 | deg
XFOIL ncrit=9 |  |  |  | L/D Max: | 145.484 | at alpha= | 3.5 | deg
Re: | 1000000 |  |  | Cd Min: | 0.24488 | at alpha= | 19.5 | deg
Mach: | 0 |  |  | Cl=0 at alpha= | -4.4681 | deg
|  |  |  | @ Cl=0.1, Cd= | 0.0079278
|  |  |  | @ Cl=0.4, Cd= | 0.0051913
|  |  |  | @ Cl=0.6, Cd= | 0.0053007
alpha (deg) | Cl | Cd | Cm | Cl/Cd
-20 | -0.5572 | 0.23114 | -0.0025 | -2.4107
-19.5 | -0.5407 | 0.22444 | -0.0063 | -2.4091
-19 | -0.5244 | 0.21755 | -0.0102 | -2.4105
-18.5 | -0.5095 | 0.21045 | -0.0142 | -2.421
-18 | -0.4945 | 0.20376 | -0.0178 | -2.4269
-17 | -0.4662 | 0.19067 | -0.0236 | -2.4451
-16.5 | -0.4522 | 0.18423 | -0.0266 | -2.4545
-16 | -0.4383 | 0.17783 | -0.0295 | -2.4647
-15.5 | -0.4266 | 0.17003 | -0.0332 | -2.509
-15 | -0.4163 | 0.16295 | -0.0362 | -2.5548
-14.5 | -0.4076 | 0.15571 | -0.0389 | -2.6177
-14 | -0.4037 | 0.14741 | -0.0408 | -2.7386
-13.5 | -0.3967 | 0.14242 | -0.0407 | -2.7854
-13 | -0.3846 | 0.13708 | -0.0428 | -2.8057
-12.5 | -0.3664 | 0.12829 | -0.0487 | -2.856
-12 | -0.3515 | 0.11878 | -0.0559 | -2.9593
-11.5 | -0.3353 | 0.10938 | -0.0628 | -3.0655
-11 | -0.331 | 0.09822 | -0.0697 | -3.37
-10.5 | -0.3098 | 0.09143 | -0.0754 | -3.3884
-10 | -0.2916 | 0.08297 | -0.0832 | -3.5145
-9.5 | -0.266 | 0.07268 | -0.0955 | -3.6599
-9 | -0.3798 | 0.02355 | -0.1307 | -16.1274
-8.5 | -0.3511 | 0.02086 | -0.1279 | -16.8313
-8 | -0.2995 | 0.02147 | -0.128 | -13.9497
-7.5 | -0.2731 | 0.01718 | -0.1239 | -15.8964
-7 | -0.2324 | 0.01478 | -0.1217 | -15.724
-6.5 | -0.1901 | 0.01281 | -0.1196 | -14.84
-6 | -0.1452 | 0.0112 | -0.118 | -12.9643
-5.5 | -0.0994 | 0.01035 | -0.1163 | -9.6039
-5 | -0.0508 | 0.0096 | -0.1151 | -5.2917
-4.5 | -0.003 | 0.00914 | -0.1136 | -0.32823
-4 | 0.044 | 0.00839 | -0.112 | 5.2443
-3.5 | 0.092 | 0.00797 | -0.1104 | 11.5433
-3 | 0.1432 | 0.0077 | -0.1096 | 18.5974
-2.5 | 0.1941 | 0.00748 | -0.1087 | 25.9492
-2 | 0.2433 | 0.00717 | -0.1074 | 33.9331
-1.5 | 0.2775 | 0.00578 | -0.1037 | 48.0104
-1 | 0.3208 | 0.00529 | -0.1012 | 60.6427
-0.5 | 0.37 | 0.00521 | -0.0998 | 71.0173
0 | 0.4182 | 0.00518 | -0.0981 | 80.7336
0.5 | 0.4681 | 0.00521 | -0.0968 | 89.8464
1 | 0.5182 | 0.00524 | -0.0957 | 98.8931
1.5 | 0.5677 | 0.00528 | -0.0944 | 107.5189
2 | 0.6144 | 0.00531 | -0.0925 | 115.7062
2.5 | 0.6609 | 0.00533 | -0.0905 | 123.9962
3 | 0.7641 | 0.00542 | -0.1019 | 140.9779
3.5 | 0.8569 | 0.00589 | -0.111 | 145.4839
4 | 0.8863 | 0.00666 | -0.1057 | 133.0781
4.5 | 0.8965 | 0.00858 | -0.097 | 104.4872
5 | 0.9074 | 0.01081 | -0.089 | 83.9408
5.5 | 0.9419 | 0.01168 | -0.0851 | 80.6421
6 | 0.9801 | 0.01239 | -0.0821 | 79.1041
6.5 | 1.0216 | 0.01295 | -0.0798 | 78.888
7 | 1.0607 | 0.01368 | -0.0772 | 77.5365
7.5 | 1.0982 | 0.01453 | -0.0744 | 75.5816
8 | 1.133 | 0.01558 | -0.0712 | 72.7214
8.5 | 1.1718 | 0.01638 | -0.069 | 71.5385
9 | 1.2018 | 0.01781 | -0.0653 | 67.4789
9.5 | 1.2353 | 0.019 | -0.0625 | 65.0158
10 | 1.2599 | 0.02086 | -0.0585 | 60.3979
10.5 | 1.2911 | 0.02227 | -0.0557 | 57.9749
11 | 1.3188 | 0.02397 | -0.0526 | 55.0188
11.5 | 1.3395 | 0.02627 | -0.0488 | 50.9897
12 | 1.3536 | 0.02925 | -0.0445 | 46.2769
12.5 | 1.3745 | 0.03166 | -0.0414 | 43.4144
13 | 1.391 | 0.03454 | -0.0381 | 40.2721
13.5 | 1.4053 | 0.03766 | -0.0351 | 37.3155
14 | 1.4117 | 0.04167 | -0.0319 | 33.8781
14.5 | 1.4186 | 0.04575 | -0.0295 | 31.0077
15 | 1.4056 | 0.0523 | -0.0269 | 26.8757
15.5 | 1.3781 | 0.06126 | -0.0252 | 22.4959
16 | 1.3391 | 0.07282 | -0.0257 | 18.3892
17 | 1.2969 | 0.09413 | -0.0323 | 13.7778
17.5 | 1.2367 | 0.11412 | -0.0418 | 10.8368
18 | 1.2052 | 0.13058 | -0.051 | 9.2296
18.5 | 1.1608 | 0.15189 | -0.0632 | 7.6424
19 | 0.9762 | 0.23798 | -0.1036 | 4.102
19.5 | 0.9896 | 0.24488 | -0.1078 | 4.0412

## 43. Re 1M Mach 0.10 (1)
BIGFOIL.COM POLAR EXPORT
NACA65A511
NACA65A511 |  |  |  | Cl Max: | 1.275 | at alpha= | 9 | deg
JavaFoil+Calcfoil stall+Eppler ext transition |  |  |  | L/D Max: | 127.1 | at alpha= | 3 | deg
Re: | 1000000 |  |  | Cd Min: | 0.00583 | at alpha= | -0.5 | deg
Mach: | 0.1 |  |  | Cl=0 at alpha= | -4.0254 | deg
|  |  |  | @ Cl=0.1, Cd= | 0.007645
|  |  |  | @ Cl=0.4, Cd= | 0.0064057
|  |  |  | @ Cl=0.6, Cd= | 0.006107
alpha (deg) | Cl | Cd | Cm | Cl/Cd
-17 | -0.324 | 0.15608 | -0.031 | -2.078
-16.5 | -0.343 | 0.14684 | -0.031 | -2.336
-16 | -0.362 | 0.14337 | -0.032 | -2.525
-15.5 | -0.381 | 0.14605 | -0.031 | -2.606
-15 | -0.399 | 0.1374 | -0.031 | -2.904
-14.5 | -0.416 | 0.12947 | -0.031 | -3.216
-14 | -0.433 | 0.11951 | -0.031 | -3.619
-13.5 | -0.447 | 0.11392 | -0.032 | -3.922
-13 | -0.459 | 0.10413 | -0.032 | -4.405
-12.5 | -0.468 | 0.0961 | -0.032 | -4.866
-12 | -0.469 | 0.08946 | -0.033 | -5.243
-11.5 | -0.466 | 0.08257 | -0.033 | -5.647
-11 | -0.46 | 0.07621 | -0.033 | -6.034
-10.5 | -0.449 | 0.07154 | -0.034 | -6.281
-10 | -0.435 | 0.06679 | -0.034 | -6.508
-9.5 | -0.416 | 0.06249 | -0.034 | -6.652
-9 | -0.393 | 0.0586 | -0.035 | -6.699
-8.5 | -0.366 | 0.05443 | -0.035 | -6.715
-8 | -0.335 | 0.05083 | -0.036 | -6.587
-7.5 | -0.301 | 0.04784 | -0.037 | -6.285
-7 | -0.264 | 0.04473 | -0.04 | -5.892
-6.5 | -0.224 | 0.04198 | -0.042 | -5.329
-6 | -0.182 | 0.03899 | -0.046 | -4.659
-5.5 | -0.17 | 0.00834 | -0.092 | -20.358
-5 | -0.113 | 0.0082 | -0.093 | -13.806
-4.5 | -0.056 | 0.00805 | -0.094 | -6.895
-4 | 0.003 | 0.00787 | -0.095 | 0.393
-3.5 | 0.062 | 0.00774 | -0.096 | 8.057
-3 | 0.122 | 0.00759 | -0.096 | 16.071
-2.5 | 0.182 | 0.00752 | -0.097 | 24.194
-2 | 0.242 | 0.00746 | -0.098 | 32.447
-1.5 | 0.302 | 0.00741 | -0.099 | 40.797
-1 | 0.362 | 0.0074 | -0.099 | 48.988
-0.5 | 0.422 | 0.00583 | -0.1 | 72.452
0 | 0.482 | 0.00593 | -0.101 | 81.255
0.5 | 0.542 | 0.00602 | -0.102 | 90.02
1 | 0.602 | 0.00611 | -0.102 | 98.454
1.5 | 0.661 | 0.00621 | -0.103 | 106.434
2 | 0.719 | 0.00633 | -0.104 | 113.539
2.5 | 0.778 | 0.00645 | -0.105 | 120.58
3 | 0.836 | 0.00657 | -0.105 | 127.1
3.5 | 0.893 | 0.01185 | -0.106 | 75.348
4 | 0.947 | 0.01134 | -0.107 | 83.524
4.5 | 1 | 0.01122 | -0.107 | 89.129
5 | 1.049 | 0.01297 | -0.108 | 80.819
5.5 | 1.095 | 0.01357 | -0.108 | 80.679
6 | 1.137 | 0.01426 | -0.109 | 79.745
6.5 | 1.176 | 0.01495 | -0.109 | 78.641
7 | 1.21 | 0.01567 | -0.11 | 77.187
7.5 | 1.238 | 0.01617 | -0.111 | 76.573
8 | 1.261 | 0.01707 | -0.111 | 73.893
8.5 | 1.274 | 0.01784 | -0.112 | 71.443
9 | 1.275 | 0.0188 | -0.112 | 67.808
9.5 | 1.041 | 0.05999 | -0.06 | 17.356
10 | 1.025 | 0.06554 | -0.055 | 15.634
10.5 | 1.003 | 0.07105 | -0.052 | 14.12
11 | 0.976 | 0.07602 | -0.047 | 12.835
11.5 | 0.944 | 0.08111 | -0.045 | 11.638
12 | 0.908 | 0.08802 | -0.044 | 10.317
12.5 | 0.869 | 0.09491 | -0.045 | 9.156
13 | 0.827 | 0.10241 | -0.044 | 8.077
13.5 | 0.784 | 0.11079 | -0.045 | 7.076
14 | 0.74 | 0.11292 | -0.046 | 6.554

## 44. Re 1M Mach 0.10 (2)
BIGFOIL.COM POLAR EXPORT
NACA65A511
NACA65A511 |  |  |  | Cl Max: | 1.3996 | at alpha= | 14.5 | deg
XFOIL ncrit=9 |  |  |  | L/D Max: | 145.321 | at alpha= | 3.5 | deg
Re: | 1000000 |  |  | Cd Min: | 0.24619 | at alpha= | 19.5 | deg
Mach: | 0.1 |  |  | Cl=0 at alpha= | -4.4669 | deg
|  |  |  | @ Cl=0.1, Cd= | 0.0079618
|  |  |  | @ Cl=0.4, Cd= | 0.0052023
|  |  |  | @ Cl=0.6, Cd= | 0.005329
alpha (deg) | Cl | Cd | Cm | Cl/Cd
-20 | -0.5581 | 0.23172 | -0.0026 | -2.4085
-19.5 | -0.5413 | 0.22495 | -0.0064 | -2.4063
-19 | -0.5249 | 0.21805 | -0.0103 | -2.4072
-18.5 | -0.5099 | 0.21096 | -0.0143 | -2.417
-18 | -0.4947 | 0.20426 | -0.018 | -2.4219
-17 | -0.466 | 0.19114 | -0.0238 | -2.438
-16.5 | -0.4518 | 0.18468 | -0.0268 | -2.4464
-16 | -0.4378 | 0.17824 | -0.0298 | -2.4562
-15.5 | -0.4259 | 0.17044 | -0.0334 | -2.4988
-15 | -0.4155 | 0.16337 | -0.0364 | -2.5433
-14.5 | -0.4066 | 0.15616 | -0.0391 | -2.6037
-14 | -0.4023 | 0.148 | -0.0409 | -2.7182
-13.5 | -0.3961 | 0.1431 | -0.0406 | -2.768
-13 | -0.3817 | 0.13737 | -0.0434 | -2.7786
-12.5 | -0.3634 | 0.12863 | -0.0493 | -2.8252
-12 | -0.3484 | 0.11911 | -0.0566 | -2.925
-11.5 | -0.3319 | 0.10975 | -0.0634 | -3.0241
-11 | -0.3266 | 0.09902 | -0.0699 | -3.2983
-10.5 | -0.3049 | 0.09223 | -0.0756 | -3.3059
-10 | -0.2865 | 0.08388 | -0.0832 | -3.4156
-9.5 | -0.2615 | 0.07351 | -0.0954 | -3.5573
-9 | -0.2849 | 0.04523 | -0.1317 | -6.2989
-8 | -0.2874 | 0.02389 | -0.1309 | -12.0301
-7.5 | -0.27 | 0.01821 | -0.1256 | -14.827
-7 | -0.2327 | 0.01519 | -0.1229 | -15.3193
-6.5 | -0.1892 | 0.01338 | -0.1208 | -14.1405
-6 | -0.1459 | 0.01136 | -0.1189 | -12.8433
-5.5 | -0.0995 | 0.01048 | -0.1171 | -9.4943
-5 | -0.0512 | 0.00968 | -0.1158 | -5.2893
-4.5 | -0.0031 | 0.00918 | -0.1143 | -0.33769
-4 | 0.0437 | 0.00842 | -0.1125 | 5.19
-3.5 | 0.0925 | 0.008 | -0.1111 | 11.5625
-3 | 0.1436 | 0.00774 | -0.1101 | 18.553
-2.5 | 0.1951 | 0.00749 | -0.1093 | 26.0481
-2 | 0.2443 | 0.00719 | -0.1079 | 33.9777
-1.5 | 0.2795 | 0.00586 | -0.1043 | 47.6962
-1 | 0.3221 | 0.0053 | -0.1016 | 60.7736
-0.5 | 0.3714 | 0.00522 | -0.1001 | 71.1494
0 | 0.42 | 0.00519 | -0.0985 | 80.9249
1 | 0.5206 | 0.00526 | -0.096 | 98.9734
1.5 | 0.5703 | 0.00531 | -0.0947 | 107.4011
2 | 0.6171 | 0.00534 | -0.0928 | 115.5618
2.5 | 0.6638 | 0.00535 | -0.0908 | 124.0748
3 | 0.7639 | 0.00544 | -0.1014 | 140.4228
3.5 | 0.8603 | 0.00592 | -0.1112 | 145.3209
4 | 0.8888 | 0.00673 | -0.1056 | 132.0654
4.5 | 0.8978 | 0.00871 | -0.0966 | 103.0769
5 | 0.9081 | 0.01093 | -0.0884 | 83.0833
5.5 | 0.9434 | 0.01174 | -0.0846 | 80.3578
6 | 0.9822 | 0.01245 | -0.0816 | 78.8916
6.5 | 1.0234 | 0.01306 | -0.0792 | 78.3614
7 | 1.063 | 0.01379 | -0.0765 | 77.0848
7.5 | 1.1007 | 0.01466 | -0.0737 | 75.0819
8 | 1.1355 | 0.01575 | -0.0705 | 72.0952
8.5 | 1.1735 | 0.01664 | -0.068 | 70.5228
9 | 1.2035 | 0.0181 | -0.0643 | 66.4917
9.5 | 1.2364 | 0.01938 | -0.0613 | 63.7977
10 | 1.2565 | 0.02162 | -0.0566 | 58.1175
10.5 | 1.2912 | 0.02284 | -0.0542 | 56.5324
11 | 1.3182 | 0.02466 | -0.0509 | 53.455
11.5 | 1.3295 | 0.02785 | -0.046 | 47.7379
12 | 1.3512 | 0.03028 | -0.0426 | 44.6235
12.5 | 1.37 | 0.03299 | -0.0392 | 41.5277
13 | 1.3841 | 0.0362 | -0.0358 | 38.2348
13.5 | 1.3959 | 0.03969 | -0.0327 | 35.1701
14 | 1.3983 | 0.04426 | -0.0295 | 31.5929
14.5 | 1.3996 | 0.04914 | -0.0272 | 28.4819
15 | 1.3704 | 0.05803 | -0.0249 | 23.6154
15.5 | 1.3387 | 0.06821 | -0.0246 | 19.6262
16 | 1.3005 | 0.08058 | -0.027 | 16.1392
16.5 | 1.2817 | 0.09119 | -0.0307 | 14.0553
17 | 1.2298 | 0.1095 | -0.0394 | 11.2311
17.5 | 1.2065 | 0.12377 | -0.0471 | 9.7479
18 | 1.172 | 0.14202 | -0.0575 | 8.2524
19 | 0.9787 | 0.23926 | -0.1045 | 4.0905
19.5 | 0.9922 | 0.24619 | -0.1088 | 4.0302

## 45. Re 1M Mach 0.25 (1)
BIGFOIL.COM POLAR EXPORT
NACA65A511
NACA65A511 |  |  |  | Cl Max: | 1.255 | at alpha= | 8 | deg
JavaFoil+Calcfoil stall+Eppler ext transition |  |  |  | L/D Max: | 127.949 | at alpha= | 3 | deg
Re: | 1000000 |  |  | Cd Min: | 0.0059 | at alpha= | -0.5 | deg
Mach: | 0.25 |  |  | Cl=0 at alpha= | -4.025 | deg
|  |  |  | @ Cl=0.1, Cd= | 0.0077333
|  |  |  | @ Cl=0.4, Cd= | 0.006761
|  |  |  | @ Cl=0.6, Cd= | 0.1134
alpha (deg) | Cl | Cd | Cm | Cl/Cd
-15 | -0.063 | 0.1259 | -0.036 | -0.502
-14.5 | -0.09 | 0.12466 | -0.036 | -0.72
-14 | -0.179 | 0.12128 | -0.035 | -1.477
-13.5 | -0.234 | 0.11329 | -0.034 | -2.067
-13 | -0.281 | 0.12502 | -0.034 | -2.248
-12.5 | -0.322 | 0.11275 | -0.034 | -2.854
-12 | -0.35 | 0.10523 | -0.033 | -3.324
-11.5 | -0.371 | 0.09458 | -0.033 | -3.92
-11 | -0.386 | 0.08636 | -0.034 | -4.464
-10.5 | -0.393 | 0.07774 | -0.034 | -5.061
-10 | -0.394 | 0.07227 | -0.035 | -5.457
-9.5 | -0.388 | 0.06654 | -0.035 | -5.836
-9 | -0.375 | 0.06063 | -0.035 | -6.192
-8.5 | -0.356 | 0.05617 | -0.034 | -6.336
-8 | -0.331 | 0.05204 | -0.035 | -6.355
-7.5 | -0.3 | 0.04878 | -0.036 | -6.154
-7 | -0.265 | 0.04559 | -0.038 | -5.818
-6.5 | -0.227 | 0.04273 | -0.041 | -5.302
-6 | -0.185 | 0.03967 | -0.046 | -4.656
-5.5 | -0.141 | 0.03627 | -0.052 | -3.875
-5 | -0.116 | 0.00832 | -0.096 | -13.926
-4.5 | -0.057 | 0.00814 | -0.097 | -6.985
-4 | 0.003 | 0.00799 | -0.097 | 0.397
-3.5 | 0.064 | 0.00781 | -0.098 | 8.186
-3 | 0.125 | 0.00768 | -0.099 | 16.31
-2.5 | 0.187 | 0.00756 | -0.1 | 24.733
-2 | 0.249 | 0.0075 | -0.101 | 33.137
-1.5 | 0.31 | 0.00748 | -0.101 | 41.522
-1 | 0.372 | 0.00747 | -0.102 | 49.872
-0.5 | 0.434 | 0.0059 | -0.103 | 73.558
0 | 0.495 | 0.00601 | -0.104 | 82.497
0.5 | 0.557 | 0.00611 | -0.105 | 91.118
1 | 0.618 | 0.00621 | -0.105 | 99.614
1.5 | 0.679 | 0.00631 | -0.106 | 107.595
2 | 0.739 | 0.00644 | -0.107 | 114.632
2.5 | 0.799 | 0.00655 | -0.108 | 121.97
3 | 0.858 | 0.00671 | -0.108 | 127.949
3.5 | 0.915 | 0.01127 | -0.109 | 81.172
4 | 0.97 | 0.01235 | -0.11 | 78.543
4.5 | 1.023 | 0.01285 | -0.11 | 79.634
5 | 1.072 | 0.01343 | -0.111 | 79.842
5.5 | 1.118 | 0.01408 | -0.111 | 79.363
6 | 1.158 | 0.01485 | -0.112 | 78.012
6.5 | 1.194 | 0.01566 | -0.112 | 76.223
7 | 1.222 | 0.01649 | -0.113 | 74.142
7.5 | 1.243 | 0.0174 | -0.113 | 71.459
8 | 1.255 | 0.01809 | -0.114 | 69.382
8.5 | 1.252 | 0.01876 | -0.114 | 66.762
9 | 1.011 | 0.05817 | -0.06 | 17.387
9.5 | 0.977 | 0.06432 | -0.05 | 15.187
10 | 0.934 | 0.06935 | -0.045 | 13.466
10.5 | 0.879 | 0.07549 | -0.039 | 11.65
11 | 0.815 | 0.0816 | -0.043 | 9.992
11.5 | 0.742 | 0.08932 | -0.046 | 8.302
12 | 0.659 | 0.09473 | -0.046 | 6.96
12.5 | 0.571 | 0.1016 | -0.047 | 5.619
13 | 0.477 | 0.1134 | -0.048 | 4.204

## 46. Re 1M Mach 0.25 (2)
BIGFOIL.COM POLAR EXPORT
NACA65A511
NACA65A511 |  |  |  | Cl Max: | 1.3189 | at alpha= | 12 | deg
XFOIL ncrit=9 |  |  |  | L/D Max: | 137.333 | at alpha= | 3 | deg
Re: | 1000000 |  |  | Cd Min: | 0.235 | at alpha= | -20 | deg
Mach: | 0.25 |  |  | Cl=0 at alpha= | -4.4747 | deg
|  |  |  | @ Cl=0.1, Cd= | 0.0082248
|  |  |  | @ Cl=0.4, Cd= | 0.0052818
|  |  |  | @ Cl=0.6, Cd= | 0.0054369
alpha (deg) | Cl | Cd | Cm | Cl/Cd
-20 | -0.5633 | 0.235 | -0.0029 | -2.397
-19.5 | -0.5454 | 0.22789 | -0.0069 | -2.3933
-19 | -0.5283 | 0.22094 | -0.011 | -2.3911
-18.5 | -0.5122 | 0.2138 | -0.0151 | -2.3957
-18 | -0.4962 | 0.20702 | -0.0188 | -2.3969
-17.5 | -0.4811 | 0.19973 | -0.0226 | -2.4088
-17 | -0.4654 | 0.19374 | -0.0248 | -2.4022
-16.5 | -0.4502 | 0.18713 | -0.028 | -2.4058
-16 | -0.4353 | 0.18038 | -0.0311 | -2.4132
-15.5 | -0.4228 | 0.1727 | -0.0348 | -2.4482
-15 | -0.4114 | 0.16567 | -0.0378 | -2.4832
-14.5 | -0.402 | 0.15853 | -0.0403 | -2.5358
-14 | -0.396 | 0.15126 | -0.0413 | -2.618
-12.5 | -0.3478 | 0.1303 | -0.0526 | -2.6692
-12 | -0.332 | 0.1207 | -0.0602 | -2.7506
-11.5 | -0.3148 | 0.11155 | -0.0667 | -2.8221
-11 | -0.3035 | 0.1027 | -0.0718 | -2.9552
-10.5 | -0.2804 | 0.09559 | -0.0778 | -2.9334
-10 | -0.2619 | 0.08755 | -0.0847 | -2.9914
-9.5 | -0.239 | 0.0769 | -0.0965 | -3.1079
-7.5 | -0.2246 | 0.02798 | -0.1374 | -8.0272
-7 | -0.2217 | 0.01927 | -0.1308 | -11.5049
-6.5 | -0.1864 | 0.01573 | -0.1272 | -11.85
-6 | -0.1486 | 0.01248 | -0.1238 | -11.9071
-5.5 | -0.0995 | 0.01126 | -0.1222 | -8.8366
-5 | -0.0524 | 0.01021 | -0.12 | -5.1322
-4.5 | -0.0023 | 0.00947 | -0.1184 | -0.24287
-4 | 0.0431 | 0.0086 | -0.1158 | 5.0116
-3.5 | 0.0969 | 0.00825 | -0.1149 | 11.7455
-3 | 0.1461 | 0.00785 | -0.1131 | 18.6115
-2.5 | 0.1981 | 0.00755 | -0.1119 | 26.2384
-2 | 0.2506 | 0.00727 | -0.1108 | 34.4704
-1.5 | 0.2916 | 0.00631 | -0.1078 | 46.2124
-1 | 0.3294 | 0.00538 | -0.104 | 61.2268
-0.5 | 0.3795 | 0.00529 | -0.1023 | 71.7391
0 | 0.4293 | 0.00527 | -0.1005 | 81.4611
0.5 | 0.4808 | 0.00531 | -0.0992 | 90.5461
1 | 0.5329 | 0.00537 | -0.098 | 99.2365
1.5 | 0.5839 | 0.00541 | -0.0965 | 107.9298
2 | 0.6318 | 0.00549 | -0.0944 | 115.082
2.5 | 0.6794 | 0.0055 | -0.0922 | 123.5273
3 | 0.7622 | 0.00555 | -0.0981 | 137.3333
4 | 0.9002 | 0.00717 | -0.1046 | 125.5509
4.5 | 0.9046 | 0.00938 | -0.0945 | 96.4392
5 | 0.9128 | 0.01138 | -0.0853 | 80.2109
5.5 | 0.9525 | 0.01213 | -0.082 | 78.5243
6 | 0.9931 | 0.0129 | -0.0788 | 76.9845
6.5 | 1.0314 | 0.01383 | -0.0755 | 74.577
7 | 1.0742 | 0.01455 | -0.073 | 73.8282
7.5 | 1.1126 | 0.01556 | -0.0698 | 71.5039
8 | 1.1463 | 0.01691 | -0.0659 | 67.7883
8.5 | 1.1765 | 0.01852 | -0.0618 | 63.5259
9 | 1.2096 | 0.02002 | -0.0582 | 60.4196
9.5 | 1.2343 | 0.02216 | -0.0537 | 55.6995
10 | 1.2579 | 0.02451 | -0.0492 | 51.3219
10.5 | 1.2873 | 0.02649 | -0.0457 | 48.5957
11 | 1.3008 | 0.02992 | -0.0407 | 43.4759
11.5 | 1.3141 | 0.03366 | -0.036 | 39.0404
12 | 1.3189 | 0.03839 | -0.0312 | 34.3553
12.5 | 1.3165 | 0.04388 | -0.0269 | 30.0023
13 | 1.3013 | 0.05093 | -0.0234 | 25.5508
13.5 | 1.2756 | 0.05973 | -0.0215 | 21.3561
14 | 1.2337 | 0.07171 | -0.0223 | 17.204
14.5 | 1.1968 | 0.08465 | -0.0263 | 14.1382
15 | 1.1639 | 0.09897 | -0.0332 | 11.7601
15.5 | 1.1024 | 0.12251 | -0.0469 | 8.9984
16 | 0.9769 | 0.16965 | -0.0706 | 5.7583
16.5 | 0.9569 | 0.18863 | -0.0802 | 5.0729
17 | 0.9535 | 0.20383 | -0.0875 | 4.6779

## 47. Re 1M Mach 0.50 (1)
BIGFOIL.COM POLAR EXPORT
NACA65A511
NACA65A511 |  |  |  | Cl Max: | 1.281 | at alpha= | 20 | deg
JavaFoil+Calcfoil stall+Eppler ext transition |  |  |  | L/D Max: | 124.134 | at alpha= | 2.5 | deg
Re: | 1000000 |  |  | Cd Min: | 0.00627 | at alpha= | -0.5 | deg
Mach: | 0.5 |  |  | Cl=0 at alpha= | -4.0283 | deg
|  |  |  | @ Cl=0.1, Cd= | 0.0081432
|  |  |  | @ Cl=0.4, Cd= | 0.007797
|  |  |  | @ Cl=0.6, Cd= | 0.0064667
alpha (deg) | Cl | Cd | Cm | Cl/Cd
-20 | -0.868 | 0.18984 | -0.044 | -4.572
-19.5 | -0.841 | 0.18719 | -0.044 | -4.495
-19 | -0.815 | 0.18232 | -0.044 | -4.47
-18.5 | -0.789 | 0.18148 | -0.045 | -4.346
-18 | -0.762 | 0.17613 | -0.046 | -4.328
-17.5 | -0.734 | 0.16552 | -0.044 | -4.433
-17 | -0.707 | 0.16056 | -0.044 | -4.402
-16.5 | -0.68 | 0.15748 | -0.044 | -4.319
-16 | -0.653 | 0.15325 | -0.044 | -4.263
-15.5 | -0.627 | 0.14636 | -0.045 | -4.281
-15 | -0.6 | 0.14122 | -0.045 | -4.246
-14.5 | -0.573 | 0.14047 | -0.046 | -4.078
-14 | -0.545 | 0.1294 | -0.044 | -4.209
-13.5 | -0.518 | 0.12358 | -0.044 | -4.188
-13 | -0.491 | 0.11995 | -0.044 | -4.09
-12.5 | -0.463 | 0.11644 | -0.045 | -3.98
-12 | -0.436 | 0.11148 | -0.045 | -3.914
-11.5 | -0.409 | 0.11397 | -0.045 | -3.589
-11 | -0.381 | 0.10443 | -0.043 | -3.651
-10.5 | -0.354 | 0.09635 | -0.043 | -3.675
-10 | -0.327 | 0.09369 | -0.043 | -3.489
-9.5 | -0.3 | 0.0941 | -0.044 | -3.184
-9 | -0.272 | 0.08638 | -0.044 | -3.152
-8.5 | -0.245 | 0.08635 | -0.041 | -2.833
-8 | -0.217 | 0.07803 | -0.041 | -2.786
-7.5 | -0.19 | 0.07522 | -0.041 | -2.526
-7 | -0.163 | 0.04923 | -0.044 | -3.308
-6.5 | -0.181 | 0.05562 | -0.04 | -3.263
-6 | -0.182 | 0.04488 | -0.04 | -4.06
-5.5 | -0.146 | 0.04035 | -0.042 | -3.606
-5 | -0.1 | 0.0376 | -0.043 | -2.659
-4.5 | -0.05 | 0.03365 | -0.06 | -1.496
-4 | 0.003 | 0.00843 | -0.109 | 0.414
-3.5 | 0.071 | 0.00822 | -0.11 | 8.634
-3 | 0.139 | 0.00804 | -0.111 | 17.334
-2.5 | 0.208 | 0.00794 | -0.112 | 26.258
-2 | 0.278 | 0.00784 | -0.112 | 35.427
-1.5 | 0.347 | 0.00782 | -0.113 | 44.354
-1 | 0.416 | 0.00779 | -0.114 | 53.491
-0.5 | 0.485 | 0.00627 | -0.115 | 77.36
0 | 0.554 | 0.00638 | -0.116 | 86.875
0.5 | 0.623 | 0.00651 | -0.117 | 95.608
1 | 0.691 | 0.00665 | -0.118 | 103.96
1.5 | 0.76 | 0.00682 | -0.119 | 111.322
2 | 0.825 | 0.007 | -0.119 | 117.878
2.5 | 0.892 | 0.00718 | -0.12 | 124.134
3 | 0.949 | 0.01287 | -0.12 | 73.73
3.5 | 1.011 | 0.01347 | -0.121 | 75.042
4 | 1.07 | 0.01411 | -0.122 | 75.835
4.5 | 1.124 | 0.01486 | -0.122 | 75.649
5 | 1.167 | 0.01592 | -0.123 | 73.348
5.5 | 1.196 | 0.01702 | -0.124 | 70.254
6 | 1.197 | 0.01839 | -0.124 | 65.115
6.5 | 0.939 | 0.04468 | -0.07 | 21.011
7 | 0.599 | 0.05079 | -0.056 | 11.787
7.5 | 0.624 | 0.06246 | -0.047 | 9.988
8 | 0.651 | 0.08138 | -0.05 | 7.997
8.5 | 0.677 | 0.08351 | -0.051 | 8.11
9 | 0.704 | 0.09106 | -0.055 | 7.736
9.5 | 0.731 | 0.09438 | -0.056 | 7.743
10 | 0.757 | 0.09717 | -0.056 | 7.791
10.5 | 0.785 | 0.10568 | -0.061 | 7.425
11 | 0.811 | 0.10531 | -0.062 | 7.7
11.5 | 0.837 | 0.10862 | -0.062 | 7.705
12 | 0.863 | 0.11462 | -0.063 | 7.528
12.5 | 0.891 | 0.12315 | -0.068 | 7.233
13 | 0.917 | 0.12893 | -0.068 | 7.11
13.5 | 0.942 | 0.13258 | -0.068 | 7.108
14 | 0.968 | 0.13467 | -0.069 | 7.189
14.5 | 0.994 | 0.14011 | -0.07 | 7.096
15 | 1.022 | 0.14573 | -0.074 | 7.014
15.5 | 1.048 | 0.15041 | -0.074 | 6.965
16 | 1.073 | 0.15453 | -0.075 | 6.944
16.5 | 1.099 | 0.1604 | -0.075 | 6.849
17 | 1.125 | 0.16739 | -0.077 | 6.719
17.5 | 1.152 | 0.1714 | -0.08 | 6.723
18 | 1.177 | 0.17901 | -0.081 | 6.577
18.5 | 1.203 | 0.18357 | -0.082 | 6.555
19 | 1.233 | 0.19127 | -0.086 | 6.444
19.5 | 1.256 | 0.19638 | -0.085 | 6.396
20 | 1.281 | 0.20179 | -0.086 | 6.349

## 48. Re 1M Mach 0.50 (2)
BIGFOIL.COM POLAR EXPORT
NACA65A511
NACA65A511 |  |  |  | Cl Max: | 1.183 | at alpha= | 9 | deg
XFOIL ncrit=9 |  |  |  | L/D Max: | 137.168 | at alpha= | 3.5 | deg
Re: | 1000000 |  |  | Cd Min: | 0.25188 | at alpha= | -20 | deg
Mach: | 0.5 |  |  | Cl=0 at alpha= | -4.5282 | deg
|  |  |  | @ Cl=0.1, Cd= | 0.0091016
|  |  |  | @ Cl=0.4, Cd= | 0.0058223
|  |  |  | @ Cl=0.6, Cd= | 0.0058563
alpha (deg) | Cl | Cd | Cm | Cl/Cd
-20 | -0.5927 | 0.25188 | -0.0042 | -2.3531
-19.5 | -0.5715 | 0.24386 | -0.0091 | -2.3436
-19 | -0.5507 | 0.23602 | -0.0138 | -2.3333
-18.5 | -0.5304 | 0.22805 | -0.0185 | -2.3258
-18 | -0.5103 | 0.22038 | -0.0227 | -2.3155
-17.5 | -0.4908 | 0.21296 | -0.0259 | -2.3047
-17 | -0.4712 | 0.20593 | -0.0296 | -2.2882
-16.5 | -0.4524 | 0.19852 | -0.0332 | -2.2789
-16 | -0.4342 | 0.1905 | -0.0372 | -2.2793
-15.5 | -0.4193 | 0.18298 | -0.0406 | -2.2915
-15 | -0.4074 | 0.17627 | -0.0425 | -2.3112
-14 | -0.365 | 0.16028 | -0.0508 | -2.2773
-13.5 | -0.3395 | 0.15201 | -0.057 | -2.2334
-13 | -0.3155 | 0.14276 | -0.0647 | -2.21
-12.5 | -0.2937 | 0.13448 | -0.0703 | -2.184
-12 | -0.273 | 0.12569 | -0.077 | -2.172
-11.5 | -0.2485 | 0.11778 | -0.0817 | -2.1099
-11 | -0.2264 | 0.11031 | -0.0872 | -2.0524
-10.5 | -0.2029 | 0.10204 | -0.0942 | -1.9884
-10 | -0.1841 | 0.09345 | -0.1019 | -1.97
-9.5 | -0.1642 | 0.0847 | -0.1091 | -1.9386
-9 | -0.1461 | 0.07656 | -0.1155 | -1.9083
-8.5 | -0.1269 | 0.06849 | -0.123 | -1.8528
-8 | -0.0977 | 0.06025 | -0.1342 | -1.6216
-7.5 | -0.1001 | 0.04503 | -0.1541 | -2.223
-7 | -0.1003 | 0.03728 | -0.1592 | -2.6905
-6.5 | -0.1063 | 0.02956 | -0.1574 | -3.5961
-6 | -0.1004 | 0.02355 | -0.152 | -4.2633
-5.5 | -0.0787 | 0.01952 | -0.1463 | -4.0318
-5 | -0.0452 | 0.01514 | -0.1409 | -2.9855
-4.5 | 0.0027 | 0.01206 | -0.1371 | 0.22388
-4 | 0.0536 | 0.0104 | -0.1333 | 5.1538
-3.5 | 0.1022 | 0.00904 | -0.1293 | 11.3053
-3 | 0.1586 | 0.00846 | -0.1267 | 18.747
-2.5 | 0.2145 | 0.00799 | -0.1243 | 26.8461
-2 | 0.271 | 0.00766 | -0.1222 | 35.3786
-1.5 | 0.328 | 0.00741 | -0.1202 | 44.2645
-1 | 0.3664 | 0.00614 | -0.1153 | 59.6743
-0.5 | 0.414 | 0.00569 | -0.1116 | 72.7592
0 | 0.4691 | 0.00568 | -0.1093 | 82.588
0.5 | 0.5258 | 0.00574 | -0.1073 | 91.6028
1 | 0.5834 | 0.00583 | -0.1055 | 100.0686
1.5 | 0.6403 | 0.00592 | -0.1036 | 108.1588
2 | 0.6924 | 0.00601 | -0.1004 | 115.208
2.5 | 0.7433 | 0.00612 | -0.0969 | 121.4542
3 | 0.7916 | 0.00622 | -0.0928 | 127.2669
3.5 | 0.9204 | 0.00671 | -0.1068 | 137.1684
4 | 0.9309 | 0.00888 | -0.0965 | 104.8311
4.5 | 0.919 | 0.01183 | -0.0833 | 77.6839
5 | 0.9469 | 0.01362 | -0.0768 | 69.5228
5.5 | 0.9898 | 0.01486 | -0.0726 | 66.6083
6 | 1.0333 | 0.01616 | -0.0684 | 63.9418
6.5 | 1.072 | 0.01782 | -0.0635 | 60.1571
7 | 1.1045 | 0.01995 | -0.0579 | 55.3634
7.5 | 1.1332 | 0.02246 | -0.052 | 50.4541
8 | 1.1545 | 0.02566 | -0.0454 | 44.9922
8.5 | 1.1728 | 0.02954 | -0.0384 | 39.7021
9 | 1.183 | 0.03535 | -0.0309 | 33.4653
9.5 | 1.1718 | 0.04288 | -0.0246 | 27.3274
10 | 1.1469 | 0.0514 | -0.0206 | 22.3132
10.5 | 1.1135 | 0.06145 | -0.0197 | 18.1204
11 | 1.0779 | 0.07321 | -0.0223 | 14.7234
11.5 | 1.039 | 0.08731 | -0.0289 | 11.9001
12 | 1.006 | 0.10326 | -0.0383 | 9.7424
12.5 | 0.9786 | 0.12106 | -0.0484 | 8.0836
13 | 0.9589 | 0.13702 | -0.0569 | 6.9982
13.5 | 0.9452 | 0.15235 | -0.065 | 6.2041
14 | 0.9422 | 0.16569 | -0.072 | 5.6865

## 49. Re 2M Mach 0.00 (1)
BIGFOIL.COM POLAR EXPORT
NACA65A511
NACA65A511 |  |  |  | Cl Max: | 1.283 | at alpha= | 9 | deg
JavaFoil+Calcfoil stall+Eppler ext transition |  |  |  | L/D Max: | 142.405 | at alpha= | 3 | deg
Re: | 2000000 |  |  | Cd Min: | 0.00522 | at alpha= | -0.5 | deg
Mach: | 0 |  |  | Cl=0 at alpha= | -4.0259 | deg
|  |  |  | @ Cl=0.1, Cd= | 0.0069292
|  |  |  | @ Cl=0.4, Cd= | 0.0057217
|  |  |  | @ Cl=0.6, Cd= | 0.005412
alpha (deg) | Cl | Cd | Cm | Cl/Cd
-17.5 | -0.351 | 0.15052 | -0.033 | -2.33
-17 | -0.367 | 0.14355 | -0.033 | -2.557
-16.5 | -0.384 | 0.14046 | -0.033 | -2.731
-16 | -0.4 | 0.13057 | -0.033 | -3.064
-15.5 | -0.416 | 0.1259 | -0.034 | -3.306
-15 | -0.432 | 0.11818 | -0.034 | -3.653
-14.5 | -0.446 | 0.11102 | -0.034 | -4.019
-14 | -0.459 | 0.10441 | -0.034 | -4.397
-13.5 | -0.47 | 0.09925 | -0.034 | -4.736
-13 | -0.479 | 0.09421 | -0.035 | -5.083
-12.5 | -0.484 | 0.08794 | -0.034 | -5.507
-12 | -0.483 | 0.08344 | -0.035 | -5.788
-11.5 | -0.478 | 0.07645 | -0.036 | -6.25
-11 | -0.469 | 0.07223 | -0.037 | -6.495
-10.5 | -0.457 | 0.06682 | -0.038 | -6.832
-10 | -0.44 | 0.06295 | -0.039 | -6.993
-9.5 | -0.42 | 0.05916 | -0.039 | -7.093
-9 | -0.395 | 0.05504 | -0.039 | -7.179
-8.5 | -0.368 | 0.05142 | -0.042 | -7.153
-8 | -0.337 | 0.04788 | -0.044 | -7.032
-7.5 | -0.303 | 0.04446 | -0.047 | -6.805
-7 | -0.327 | 0.00804 | -0.09 | -40.712
-6.5 | -0.277 | 0.0079 | -0.09 | -35.083
-6 | -0.224 | 0.00771 | -0.091 | -29.093
-5.5 | -0.169 | 0.00754 | -0.092 | -22.436
-5 | -0.113 | 0.00738 | -0.093 | -15.276
-4.5 | -0.055 | 0.00724 | -0.093 | -7.636
-4 | 0.003 | 0.00712 | -0.094 | 0.432
-3.5 | 0.062 | 0.007 | -0.095 | 8.862
-3 | 0.121 | 0.00689 | -0.096 | 17.622
-2.5 | 0.181 | 0.00682 | -0.097 | 26.541
-2 | 0.241 | 0.00674 | -0.097 | 35.715
-1.5 | 0.301 | 0.00669 | -0.098 | 44.922
-1 | 0.361 | 0.0067 | -0.099 | 53.861
-0.5 | 0.42 | 0.00522 | -0.1 | 80.435
0 | 0.48 | 0.00528 | -0.1 | 90.877
0.5 | 0.539 | 0.00535 | -0.101 | 100.743
1 | 0.599 | 0.00541 | -0.102 | 110.547
1.5 | 0.658 | 0.00553 | -0.103 | 119.056
2 | 0.715 | 0.00562 | -0.103 | 127.351
2.5 | 0.774 | 0.00571 | -0.104 | 135.579
3 | 0.832 | 0.00584 | -0.105 | 142.405
3.5 | 0.888 | 0.01037 | -0.106 | 85.675
4 | 0.944 | 0.01076 | -0.106 | 87.752
4.5 | 0.998 | 0.01122 | -0.107 | 88.981
5 | 1.049 | 0.01176 | -0.108 | 89.265
5.5 | 1.095 | 0.01125 | -0.108 | 97.341
6 | 1.138 | 0.01253 | -0.109 | 90.776
6.5 | 1.177 | 0.01312 | -0.109 | 89.655
7 | 1.211 | 0.01375 | -0.11 | 88.047
7.5 | 1.24 | 0.0144 | -0.11 | 86.132
8 | 1.264 | 0.01517 | -0.111 | 83.365
8.5 | 1.28 | 0.01581 | -0.111 | 80.918
9 | 1.283 | 0.01633 | -0.112 | 78.582
9.5 | 1.278 | 0.01722 | -0.112 | 74.2
10 | 1.264 | 0.01811 | -0.113 | 69.807
10.5 | 1.242 | 0.01917 | -0.113 | 64.808
11 | 1.205 | 0.02076 | -0.113 | 58.033
11.5 | 0.975 | 0.07424 | -0.062 | 13.133
12 | 0.942 | 0.08046 | -0.059 | 11.706
12.5 | 0.906 | 0.08768 | -0.056 | 10.328
13 | 0.869 | 0.093 | -0.057 | 9.343
13.5 | 0.83 | 0.09829 | -0.056 | 8.444
14 | 0.79 | 0.10539 | -0.056 | 7.5

## 50. Re 2M Mach 0.00 (2)
BIGFOIL.COM POLAR EXPORT
NACA65A511
NACA65A511 |  |  |  | Cl Max: | 1.5604 | at alpha= | 17 | deg
XFOIL ncrit=9 |  |  |  | L/D Max: | 141.195 | at alpha= | 3.5 | deg
Re: | 2000000 |  |  | Cd Min: | 0.2309 | at alpha= | -20 | deg
Mach: | 0 |  |  | Cl=0 at alpha= | -4.373 | deg
|  |  |  | @ Cl=0.1, Cd= | 0.0064025
|  |  |  | @ Cl=0.4, Cd= | 0.0043342
|  |  |  | @ Cl=0.6, Cd= | 0.0045465
alpha (deg) | Cl | Cd | Cm | Cl/Cd
-20 | -0.5615 | 0.2309 | -0.0011 | -2.4318
-19.5 | -0.5445 | 0.22409 | -0.0049 | -2.4298
-19 | -0.5285 | 0.21734 | -0.0087 | -2.4317
-18.5 | -0.5131 | 0.21024 | -0.0124 | -2.4405
-17 | -0.4722 | 0.18859 | -0.0227 | -2.5038
-16.5 | -0.4585 | 0.18203 | -0.0258 | -2.5188
-16 | -0.4429 | 0.17669 | -0.0287 | -2.5067
-15.5 | -0.4304 | 0.1688 | -0.032 | -2.5498
-15 | -0.4194 | 0.16172 | -0.0347 | -2.5934
-14.5 | -0.4104 | 0.15443 | -0.0372 | -2.6575
-13.5 | -0.8103 | 0.03592 | -0.1116 | -22.5585
-13 | -0.8267 | 0.02509 | -0.1171 | -32.9494
-12.5 | -0.7761 | 0.02184 | -0.1213 | -35.5357
-12 | -0.7117 | 0.02136 | -0.1249 | -33.3193
-11.5 | -0.6666 | 0.01982 | -0.1252 | -33.6327
-11 | -0.3424 | 0.08817 | -0.0771 | -3.8834
-10.5 | -0.3405 | 0.07873 | -0.0836 | -4.3249
-10 | -0.5295 | 0.01536 | -0.1248 | -34.4727
-9.5 | -0.4904 | 0.01379 | -0.1228 | -35.562
-9 | -0.4419 | 0.0132 | -0.1221 | -33.4773
-8.5 | -0.3952 | 0.01225 | -0.1211 | -32.2612
-8 | -0.3479 | 0.01157 | -0.12 | -30.0691
-7.5 | -0.2988 | 0.01088 | -0.1192 | -27.4632
-7 | -0.2546 | 0.00978 | -0.1173 | -26.0327
-6.5 | -0.2096 | 0.00888 | -0.1156 | -23.6036
-6 | -0.1597 | 0.0084 | -0.1147 | -19.0119
-5.5 | -0.1116 | 0.0079 | -0.1133 | -14.1266
-5 | -0.0619 | 0.00748 | -0.1123 | -8.2754
-4.5 | -0.0127 | 0.00707 | -0.1111 | -1.7963
-4 | 0.0373 | 0.00673 | -0.11 | 5.5423
-3.5 | 0.0879 | 0.00645 | -0.1091 | 13.6279
-3 | 0.1389 | 0.00625 | -0.1082 | 22.224
-2.5 | 0.1901 | 0.00611 | -0.1074 | 31.1129
-1 | 0.3267 | 0.0048 | -0.1017 | 68.0625
-0.5 | 0.3704 | 0.00437 | -0.0994 | 84.7597
0 | 0.42 | 0.00431 | -0.0982 | 97.4478
0.5 | 0.4692 | 0.00429 | -0.0968 | 109.3706
1 | 0.5184 | 0.00434 | -0.0955 | 119.447
1.5 | 0.5651 | 0.00445 | -0.0936 | 126.9888
2 | 0.6121 | 0.00458 | -0.0918 | 133.6463
2.5 | 0.6581 | 0.00476 | -0.0898 | 138.2563
3 | 0.7025 | 0.00498 | -0.0875 | 141.0643
3.5 | 0.7441 | 0.00527 | -0.0847 | 141.1954
4 | 0.8187 | 0.00703 | -0.0911 | 116.458
4.5 | 0.8888 | 0.00914 | -0.0965 | 97.2429
5 | 0.9325 | 0.00974 | -0.0944 | 95.7392
5.5 | 0.9791 | 0.01017 | -0.093 | 96.2734
6 | 1.0232 | 0.0107 | -0.0911 | 95.6262
6.5 | 1.0656 | 0.01114 | -0.0888 | 95.6553
7 | 1.1065 | 0.01169 | -0.0863 | 94.6536
7.5 | 1.1464 | 0.01232 | -0.0838 | 93.0519
8 | 1.1843 | 0.01308 | -0.0809 | 90.5428
8.5 | 1.2213 | 0.01391 | -0.0781 | 87.8001
9 | 1.2587 | 0.01473 | -0.0754 | 85.4515
9.5 | 1.294 | 0.01569 | -0.0726 | 82.4729
10 | 1.3253 | 0.01694 | -0.0692 | 78.2349
10.5 | 1.3607 | 0.0179 | -0.0667 | 76.0168
11 | 1.3926 | 0.01914 | -0.0637 | 72.7586
11.5 | 1.4155 | 0.02105 | -0.0596 | 67.2447
12 | 1.4441 | 0.02256 | -0.0566 | 64.0115
12.5 | 1.4719 | 0.02415 | -0.0537 | 60.9482
13 | 1.4965 | 0.02601 | -0.0505 | 57.5356
13.5 | 1.5189 | 0.02807 | -0.0474 | 54.1112
14 | 1.5365 | 0.03056 | -0.044 | 50.2781
14.5 | 1.5522 | 0.0333 | -0.0409 | 46.6126
15 | 1.5439 | 0.03838 | -0.0361 | 40.2267
15.5 | 1.5477 | 0.04257 | -0.0332 | 36.3566
16 | 1.551 | 0.0471 | -0.031 | 32.9299
16.5 | 1.5483 | 0.05255 | -0.0293 | 29.4634
17 | 1.5604 | 0.05661 | -0.0286 | 27.564
17.5 | 1.5358 | 0.06553 | -0.0282 | 23.4366
18 | 1.5201 | 0.07403 | -0.0292 | 20.5336
18.5 | 1.4896 | 0.0854 | -0.032 | 17.4426
19 | 1.4666 | 0.09654 | -0.0359 | 15.1916
19.5 | 1.4289 | 0.11116 | -0.0423 | 12.8544
20 | 1.3596 | 0.13384 | -0.0543 | 10.1584

## 51. Re 2M Mach 0.10 (1)
BIGFOIL.COM POLAR EXPORT
NACA65A511
NACA65A511 |  |  |  | Cl Max: | 1.279 | at alpha= | 9 | deg
JavaFoil+Calcfoil stall+Eppler ext transition |  |  |  | L/D Max: | 142.696 | at alpha= | 3 | deg
Re: | 2000000 |  |  | Cd Min: | 0.00523 | at alpha= | -0.5 | deg
Mach: | 0.1 |  |  | Cl=0 at alpha= | -4.0254 | deg
|  |  |  | @ Cl=0.1, Cd= | 0.0069403
|  |  |  | @ Cl=0.4, Cd= | 0.005769
|  |  |  | @ Cl=0.6, Cd= | 0.005447
alpha (deg) | Cl | Cd | Cm | Cl/Cd
-17 | -0.325 | 0.14758 | -0.034 | -2.201
-16.5 | -0.344 | 0.13806 | -0.034 | -2.489
-16 | -0.363 | 0.13126 | -0.034 | -2.762
-15.5 | -0.381 | 0.12459 | -0.034 | -3.061
-15 | -0.4 | 0.12076 | -0.034 | -3.309
-14.5 | -0.417 | 0.11247 | -0.034 | -3.708
-14 | -0.433 | 0.10753 | -0.035 | -4.029
-13.5 | -0.447 | 0.10069 | -0.035 | -4.444
-13 | -0.459 | 0.09497 | -0.035 | -4.838
-12.5 | -0.468 | 0.08918 | -0.035 | -5.249
-12 | -0.47 | 0.08457 | -0.035 | -5.552
-11.5 | -0.467 | 0.07811 | -0.036 | -5.977
-11 | -0.461 | 0.07246 | -0.037 | -6.356
-10.5 | -0.45 | 0.06818 | -0.038 | -6.604
-10 | -0.436 | 0.06344 | -0.039 | -6.865
-9.5 | -0.417 | 0.05939 | -0.039 | -7.014
-9 | -0.393 | 0.05545 | -0.039 | -7.094
-8.5 | -0.367 | 0.0518 | -0.04 | -7.076
-8 | -0.337 | 0.04793 | -0.045 | -7.024
-7.5 | -0.303 | 0.04453 | -0.047 | -6.802
-7 | -0.266 | 0.04101 | -0.051 | -6.491
-6.5 | -0.278 | 0.00791 | -0.091 | -35.182
-6 | -0.225 | 0.00776 | -0.092 | -28.994
-5.5 | -0.17 | 0.00756 | -0.092 | -22.463
-5 | -0.113 | 0.00739 | -0.093 | -15.322
-4.5 | -0.056 | 0.00725 | -0.094 | -7.659
-4 | 0.003 | 0.00713 | -0.095 | 0.433
-3.5 | 0.062 | 0.00701 | -0.096 | 8.891
-3 | 0.122 | 0.0069 | -0.096 | 17.692
-2.5 | 0.182 | 0.00684 | -0.097 | 26.603
-2 | 0.242 | 0.00675 | -0.098 | 35.862
-1.5 | 0.302 | 0.0067 | -0.099 | 45.07
-1 | 0.362 | 0.0067 | -0.099 | 54.117
-0.5 | 0.422 | 0.00523 | -0.1 | 80.802
0 | 0.482 | 0.00529 | -0.101 | 91.196
0.5 | 0.542 | 0.00536 | -0.102 | 101.035
1 | 0.602 | 0.00545 | -0.102 | 110.455
1.5 | 0.661 | 0.00554 | -0.103 | 119.388
2 | 0.719 | 0.00563 | -0.104 | 127.687
2.5 | 0.778 | 0.00572 | -0.105 | 136.019
3 | 0.836 | 0.00586 | -0.105 | 142.696
3.5 | 0.893 | 0.01046 | -0.106 | 85.325
4 | 0.949 | 0.0108 | -0.107 | 87.816
4.5 | 1.003 | 0.01127 | -0.108 | 88.981
5 | 1.054 | 0.01182 | -0.108 | 89.169
5.5 | 1.099 | 0.01133 | -0.109 | 97.027
6 | 1.142 | 0.01263 | -0.109 | 90.391
6.5 | 1.18 | 0.01325 | -0.11 | 89.077
7 | 1.214 | 0.01387 | -0.11 | 87.512
7.5 | 1.242 | 0.01456 | -0.111 | 85.326
8 | 1.265 | 0.01532 | -0.111 | 82.551
8.5 | 1.278 | 0.01598 | -0.112 | 79.968
9 | 1.279 | 0.01653 | -0.112 | 77.349
9.5 | 1.27 | 0.01743 | -0.113 | 72.835
10 | 1.252 | 0.01834 | -0.113 | 68.239
10.5 | 1.223 | 0.01947 | -0.114 | 62.805
11 | 0.985 | 0.06944 | -0.064 | 14.191
11.5 | 0.95 | 0.07592 | -0.06 | 12.52
12 | 0.913 | 0.08158 | -0.058 | 11.193
12.5 | 0.871 | 0.09069 | -0.054 | 9.609
13 | 0.829 | 0.09514 | -0.053 | 8.718
13.5 | 0.786 | 0.10252 | -0.053 | 7.666
14 | 0.743 | 0.10783 | -0.056 | 6.886

## 52. Re 2M Mach 0.10 (2)
BIGFOIL.COM POLAR EXPORT
NACA65A511
NACA65A511 |  |  |  | Cl Max: | 1.5393 | at alpha= | 14.5 | deg
XFOIL ncrit=9 |  |  |  | L/D Max: | 141.423 | at alpha= | 3 | deg
Re: | 2000000 |  |  | Cd Min: | 0.19693 | at alpha= | -17.5 | deg
Mach: | 0.1 |  |  | Cl=0 at alpha= | -4.3747 | deg
|  |  |  | @ Cl=0.1, Cd= | 0.0064136
|  |  |  | @ Cl=0.4, Cd= | 0.0044478
|  |  |  | @ Cl=0.6, Cd= | 0.0045593
alpha (deg) | Cl | Cd | Cm | Cl/Cd
-17.5 | -0.4833 | 0.19693 | -0.0196 | -2.4542
-17 | -0.4719 | 0.18904 | -0.0229 | -2.4963
-16.5 | -0.458 | 0.18246 | -0.026 | -2.5101
-16 | -0.4423 | 0.17713 | -0.0289 | -2.497
-15.5 | -0.4296 | 0.16924 | -0.0322 | -2.5384
-15 | -0.4184 | 0.16217 | -0.035 | -2.58
-14.5 | -0.4093 | 0.1549 | -0.0374 | -2.6423
-13.5 | -0.3905 | 0.13669 | -0.0459 | -2.8568
-13 | -0.3628 | 0.1319 | -0.0512 | -2.7506
-12.5 | -0.7748 | 0.02491 | -0.1215 | -31.104
-12 | -0.7062 | 0.02455 | -0.1255 | -28.7658
-11.5 | -0.6614 | 0.02232 | -0.1267 | -29.6326
-11 | -0.6082 | 0.02068 | -0.1287 | -29.4101
-10.5 | -0.5701 | 0.01842 | -0.1276 | -30.9501
-10 | -0.5168 | 0.01807 | -0.1279 | -28.5999
-9.5 | -0.4912 | 0.01433 | -0.1245 | -34.2777
-9 | -0.4427 | 0.01367 | -0.1237 | -32.3848
-8.5 | -0.3961 | 0.01266 | -0.1226 | -31.2875
-8 | -0.349 | 0.01187 | -0.1213 | -29.4019
-7.5 | -0.2998 | 0.01108 | -0.1204 | -27.0578
-7 | -0.2504 | 0.01056 | -0.1193 | -23.7121
-6.5 | -0.2104 | 0.00899 | -0.1166 | -23.4038
-6 | -0.1605 | 0.00849 | -0.1156 | -18.9046
-5.5 | -0.1122 | 0.00796 | -0.1141 | -14.0955
-5 | -0.0621 | 0.00753 | -0.1131 | -8.247
-4.5 | -0.0125 | 0.00713 | -0.1119 | -1.7532
-4 | 0.0374 | 0.00676 | -0.1107 | 5.5325
-3.5 | 0.0881 | 0.00646 | -0.1097 | 13.6378
-3 | 0.1394 | 0.00626 | -0.1088 | 22.2684
-2.5 | 0.1909 | 0.00612 | -0.1079 | 31.1928
-2 | 0.2418 | 0.006 | -0.107 | 40.3
-1.5 | 0.2916 | 0.00582 | -0.1057 | 50.1031
-1 | 0.3284 | 0.00484 | -0.1022 | 67.8512
0 | 0.4215 | 0.00433 | -0.0985 | 97.3441
0.5 | 0.471 | 0.00431 | -0.0971 | 109.2807
1 | 0.5204 | 0.00436 | -0.0958 | 119.3578
1.5 | 0.5675 | 0.00447 | -0.0939 | 126.9575
2 | 0.6148 | 0.0046 | -0.0921 | 133.6522
2.5 | 0.6609 | 0.00477 | -0.09 | 138.5535
3 | 0.7057 | 0.00499 | -0.0878 | 141.4228
3.5 | 0.7469 | 0.00531 | -0.0848 | 140.6591
4 | 0.818 | 0.00707 | -0.0903 | 115.7001
4.5 | 0.8913 | 0.00922 | -0.0963 | 96.6703
5 | 0.9355 | 0.0098 | -0.0943 | 95.4592
5.5 | 0.9823 | 0.01023 | -0.0928 | 96.0215
6 | 1.0255 | 0.01075 | -0.0905 | 95.3953
6.5 | 1.0677 | 0.01122 | -0.0881 | 95.1604
7 | 1.1092 | 0.01178 | -0.0857 | 94.1596
7.5 | 1.1492 | 0.01243 | -0.083 | 92.4537
8 | 1.1873 | 0.01321 | -0.0801 | 89.8789
8.5 | 1.2228 | 0.01417 | -0.0769 | 86.295
9 | 1.2615 | 0.01494 | -0.0744 | 84.4378
9.5 | 1.2954 | 0.01604 | -0.0712 | 80.7606
10 | 1.3281 | 0.01724 | -0.0679 | 77.036
10.5 | 1.3631 | 0.01829 | -0.0652 | 74.5271
11 | 1.3937 | 0.01966 | -0.062 | 70.8901
11.5 | 1.4177 | 0.02156 | -0.058 | 65.756
12 | 1.4443 | 0.02329 | -0.0546 | 62.0137
12.5 | 1.471 | 0.02504 | -0.0514 | 58.746
13 | 1.4943 | 0.02709 | -0.0481 | 55.1606
13.5 | 1.5147 | 0.02941 | -0.0447 | 51.5029
14 | 1.5303 | 0.0322 | -0.0412 | 47.5248
14.5 | 1.5393 | 0.03567 | -0.0376 | 43.1539
15 | 1.5337 | 0.0407 | -0.0335 | 37.683
15.5 | 1.5334 | 0.04557 | -0.0307 | 33.6493
16 | 1.5296 | 0.05113 | -0.0286 | 29.9159
16.5 | 1.5205 | 0.05775 | -0.0273 | 26.329
17 | 1.5193 | 0.06379 | -0.0271 | 23.8172
17.5 | 1.486 | 0.07479 | -0.0283 | 19.869
18 | 1.4568 | 0.08617 | -0.0313 | 16.9061
18.5 | 1.4099 | 0.10187 | -0.0376 | 13.8402
19 | 1.3685 | 0.11813 | -0.0455 | 11.5847
19.5 | 1.3101 | 0.13958 | -0.0573 | 9.386

## 53. Re 2M Mach 0.25 (1)
BIGFOIL.COM POLAR EXPORT
NACA65A511
NACA65A511 |  |  |  | Cl Max: | 1.259 | at alpha= | 8 | deg
JavaFoil+Calcfoil stall+Eppler ext transition |  |  |  | L/D Max: | 143.606 | at alpha= | 3 | deg
Re: | 2000000 |  |  | Cd Min: | 0.00528 | at alpha= | -0.5 | deg
Mach: | 0.25 |  |  | Cl=0 at alpha= | -4.025 | deg
|  |  |  | @ Cl=0.1, Cd= | 0.0070115
|  |  |  | @ Cl=0.4, Cd= | 0.0060861
|  |  |  | @ Cl=0.6, Cd= | 0.10521
alpha (deg) | Cl | Cd | Cm | Cl/Cd
-15 | -0.063 | 0.11731 | -0.038 | -0.54
-14.5 | -0.09 | 0.1172 | -0.037 | -0.766
-14 | -0.179 | 0.11384 | -0.037 | -1.575
-13.5 | -0.235 | 0.10406 | -0.037 | -2.254
-13 | -0.282 | 0.09972 | -0.037 | -2.823
-12.5 | -0.322 | 0.09247 | -0.037 | -3.486
-12 | -0.35 | 0.08805 | -0.037 | -3.979
-11.5 | -0.371 | 0.08327 | -0.036 | -4.458
-11 | -0.386 | 0.077 | -0.037 | -5.013
-10.5 | -0.394 | 0.07133 | -0.037 | -5.522
-10 | -0.395 | 0.06692 | -0.037 | -5.899
-9.5 | -0.389 | 0.06243 | -0.038 | -6.23
-9 | -0.376 | 0.05772 | -0.039 | -6.514
-8.5 | -0.356 | 0.05367 | -0.037 | -6.636
-8 | -0.331 | 0.0498 | -0.04 | -6.652
-7.5 | -0.301 | 0.0466 | -0.043 | -6.462
-7 | -0.267 | 0.04276 | -0.048 | -6.246
-6.5 | -0.282 | 0.00793 | -0.093 | -35.572
-6 | -0.229 | 0.00788 | -0.094 | -29.095
-5.5 | -0.173 | 0.00771 | -0.095 | -22.499
-5 | -0.116 | 0.00749 | -0.096 | -15.476
-4.5 | -0.057 | 0.00734 | -0.097 | -7.752
-4 | 0.003 | 0.00723 | -0.097 | 0.439
-3.5 | 0.064 | 0.0071 | -0.098 | 9.01
-3 | 0.125 | 0.00695 | -0.099 | 18.039
-2.5 | 0.187 | 0.00687 | -0.1 | 27.19
-2 | 0.249 | 0.00682 | -0.101 | 36.45
-1.5 | 0.31 | 0.00678 | -0.101 | 45.764
-1 | 0.372 | 0.00675 | -0.102 | 55.2
-0.5 | 0.434 | 0.00528 | -0.103 | 82.236
0 | 0.495 | 0.00535 | -0.104 | 92.583
0.5 | 0.557 | 0.00541 | -0.105 | 102.847
1 | 0.618 | 0.00551 | -0.105 | 112.173
1.5 | 0.679 | 0.00561 | -0.106 | 121.141
2 | 0.739 | 0.0057 | -0.107 | 129.576
2.5 | 0.799 | 0.00582 | -0.108 | 137.171
3 | 0.858 | 0.00598 | -0.108 | 143.606
3.5 | 0.917 | 0.01076 | -0.109 | 85.247
4 | 0.974 | 0.01119 | -0.11 | 87.008
4.5 | 1.027 | 0.01073 | -0.111 | 95.759
5 | 1.077 | 0.01124 | -0.111 | 95.817
5.5 | 1.122 | 0.01247 | -0.112 | 89.999
6 | 1.162 | 0.01316 | -0.112 | 88.35
6.5 | 1.197 | 0.01386 | -0.113 | 86.389
7 | 1.226 | 0.01457 | -0.113 | 84.117
7.5 | 1.247 | 0.01537 | -0.114 | 81.136
8 | 1.259 | 0.01627 | -0.114 | 77.395
8.5 | 1.256 | 0.01706 | -0.115 | 73.654
9 | 1.234 | 0.018 | -0.115 | 68.534
9.5 | 1.195 | 0.01873 | -0.116 | 63.809
10 | 0.941 | 0.0642 | -0.061 | 14.655
10.5 | 0.883 | 0.07079 | -0.055 | 12.474
11 | 0.818 | 0.0776 | -0.054 | 10.54
11.5 | 0.744 | 0.08367 | -0.055 | 8.889
12 | 0.661 | 0.08811 | -0.054 | 7.502
12.5 | 0.572 | 0.09497 | -0.055 | 6.025
13 | 0.478 | 0.10521 | -0.054 | 4.54

## 54. Re 2M Mach 0.25 (2)
BIGFOIL.COM POLAR EXPORT
NACA65A511
NACA65A511 |  |  |  | Cl Max: | 1.4511 | at alpha= | 13 | deg
XFOIL ncrit=9 |  |  |  | L/D Max: | 142.126 | at alpha= | 3 | deg
Re: | 2000000 |  |  | Cd Min: | 0.23492 | at alpha= | -20 | deg
Mach: | 0.25 |  |  | Cl=0 at alpha= | -4.3681 | deg
|  |  |  | @ Cl=0.1, Cd= | 0.0065458
|  |  |  | @ Cl=0.4, Cd= | 0.0044373
|  |  |  | @ Cl=0.6, Cd= | 0.0046012
alpha (deg) | Cl | Cd | Cm | Cl/Cd
-20 | -0.5676 | 0.23492 | -0.0014 | -2.4161
-19.5 | -0.5493 | 0.22774 | -0.0054 | -2.412
-19 | -0.5322 | 0.22082 | -0.0094 | -2.4101
-18.5 | -0.5157 | 0.2136 | -0.0133 | -2.4143
-18 | -0.4993 | 0.20692 | -0.0169 | -2.413
-17.5 | -0.4836 | 0.19962 | -0.0205 | -2.4226
-17 | -0.471 | 0.19159 | -0.024 | -2.4584
-16.5 | -0.456 | 0.18489 | -0.0272 | -2.4663
-16 | -0.4396 | 0.17949 | -0.0302 | -2.4492
-15.5 | -0.4259 | 0.17163 | -0.0335 | -2.4815
-15 | -0.4139 | 0.16456 | -0.0363 | -2.5152
-14.5 | -0.4043 | 0.1574 | -0.0386 | -2.5686
-14 | -0.3877 | 0.1488 | -0.0432 | -2.6055
-13.5 | -0.3762 | 0.13884 | -0.0486 | -2.7096
-13 | -0.3504 | 0.13373 | -0.0535 | -2.6202
-12.5 | -0.3426 | 0.12179 | -0.06 | -2.813
-12 | -0.3334 | 0.11089 | -0.0669 | -3.0066
-11.5 | -0.3008 | 0.10738 | -0.0715 | -2.8013
-10.5 | -0.2897 | 0.08915 | -0.0818 | -3.2496
-10 | -0.3011 | 0.07683 | -0.0891 | -3.919
-9 | -0.4306 | 0.01856 | -0.1339 | -23.2004
-8.5 | -0.3931 | 0.01599 | -0.1315 | -24.5841
-6.5 | -0.2131 | 0.00984 | -0.1225 | -21.6565
-6 | -0.1641 | 0.00902 | -0.1206 | -18.1929
-5.5 | -0.1144 | 0.00837 | -0.1188 | -13.6679
-5 | -0.0643 | 0.00778 | -0.1172 | -8.2648
-4.5 | -0.0133 | 0.00734 | -0.1157 | -1.812
-4 | 0.0371 | 0.00685 | -0.114 | 5.4161
-3.5 | 0.0895 | 0.0066 | -0.1129 | 13.5606
-3 | 0.1418 | 0.00633 | -0.1117 | 22.4013
-2.5 | 0.1948 | 0.00619 | -0.1107 | 31.4701
-2 | 0.2468 | 0.00604 | -0.1096 | 40.8609
-1.5 | 0.2989 | 0.00592 | -0.1084 | 50.4899
-1 | 0.3389 | 0.00508 | -0.1051 | 66.7126
-0.5 | 0.3807 | 0.00446 | -0.1021 | 85.3587
0 | 0.4317 | 0.0044 | -0.1007 | 98.1136
0.5 | 0.482 | 0.00437 | -0.0992 | 110.2975
1 | 0.5332 | 0.00442 | -0.0978 | 120.6335
1.5 | 0.5812 | 0.00455 | -0.0957 | 127.7363
2 | 0.6289 | 0.00468 | -0.0936 | 134.3803
2.5 | 0.6758 | 0.00487 | -0.0912 | 138.768
3 | 0.722 | 0.00508 | -0.0888 | 142.126
3.5 | 0.7625 | 0.00546 | -0.0852 | 139.652
4 | 0.8134 | 0.00722 | -0.0856 | 112.6593
5 | 0.9495 | 0.0101 | -0.0929 | 94.0099
5.5 | 0.9938 | 0.01055 | -0.0903 | 94.1991
6 | 1.0379 | 0.01107 | -0.0876 | 93.7579
6.5 | 1.0806 | 0.01169 | -0.0848 | 92.438
7 | 1.1219 | 0.01241 | -0.0817 | 90.4029
7.5 | 1.1619 | 0.01324 | -0.0786 | 87.7568
8 | 1.2016 | 0.01412 | -0.0754 | 85.0992
8.5 | 1.2377 | 0.01524 | -0.0717 | 81.2139
9 | 1.2742 | 0.01638 | -0.0682 | 77.79
9.5 | 1.3048 | 0.01794 | -0.064 | 72.7313
10 | 1.3376 | 0.01941 | -0.0602 | 68.9129
10.5 | 1.3662 | 0.02123 | -0.0561 | 64.3523
11 | 1.3874 | 0.02369 | -0.0512 | 58.5648
11.5 | 1.4125 | 0.02591 | -0.0471 | 54.5156
12 | 1.4266 | 0.02913 | -0.042 | 48.9736
12.5 | 1.4432 | 0.03226 | -0.0378 | 44.7365
13 | 1.4511 | 0.03625 | -0.0334 | 40.0303
13.5 | 1.4467 | 0.0416 | -0.0289 | 34.7764
14 | 1.4334 | 0.04821 | -0.0254 | 29.7324
14.5 | 1.4018 | 0.0575 | -0.0233 | 24.3791
15 | 1.3491 | 0.07067 | -0.0242 | 19.0901
15.5 | 1.3041 | 0.08472 | -0.0285 | 15.3931
16 | 1.2696 | 0.09905 | -0.035 | 12.8178
16.5 | 1.2466 | 0.11274 | -0.0422 | 11.0573
17 | 1.1892 | 0.13586 | -0.0553 | 8.7531
17.5 | 1.1391 | 0.15772 | -0.0663 | 7.2223
18 | 0.9957 | 0.2157 | -0.0975 | 4.6161

## 55. Re 2M Mach 0.50 (1)
BIGFOIL.COM POLAR EXPORT
NACA65A511
NACA65A511 |  |  |  | Cl Max: | 1.283 | at alpha= | 20 | deg
JavaFoil+Calcfoil stall+Eppler ext transition |  |  |  | L/D Max: | 140.774 | at alpha= | 2.5 | deg
Re: | 2000000 |  |  | Cd Min: | 0.00555 | at alpha= | -0.5 | deg
Mach: | 0.5 |  |  | Cl=0 at alpha= | -4.0231 | deg
|  |  |  | @ Cl=0.1, Cd= | 0.0073903
|  |  |  | @ Cl=0.4, Cd= | 0.00702
|  |  |  | @ Cl=0.6, Cd= | 0.0057067
alpha (deg) | Cl | Cd | Cm | Cl/Cd
-20 | -0.868 | 0.17339 | -0.044 | -5.007
-19.5 | -0.842 | 0.16961 | -0.044 | -4.962
-19 | -0.815 | 0.16474 | -0.045 | -4.949
-18.5 | -0.789 | 0.15997 | -0.045 | -4.931
-18 | -0.763 | 0.15661 | -0.046 | -4.871
-17.5 | -0.734 | 0.14996 | -0.044 | -4.896
-17 | -0.707 | 0.14361 | -0.044 | -4.924
-16.5 | -0.68 | 0.14153 | -0.044 | -4.807
-16 | -0.654 | 0.13732 | -0.045 | -4.759
-15.5 | -0.627 | 0.13084 | -0.045 | -4.791
-15 | -0.6 | 0.12772 | -0.046 | -4.697
-14.5 | -0.573 | 0.12376 | -0.046 | -4.63
-14 | -0.545 | 0.11533 | -0.045 | -4.727
-13.5 | -0.518 | 0.11059 | -0.045 | -4.682
-13 | -0.491 | 0.10734 | -0.045 | -4.572
-12.5 | -0.464 | 0.10211 | -0.045 | -4.541
-12 | -0.437 | 0.09833 | -0.046 | -4.439
-11.5 | -0.409 | 0.09996 | -0.046 | -4.094
-11 | -0.382 | 0.09397 | -0.044 | -4.061
-10.5 | -0.354 | 0.07768 | -0.045 | -4.562
-10 | -0.327 | 0.06905 | -0.045 | -4.737
-9.5 | -0.3 | 0.06343 | -0.046 | -4.728
-9 | -0.273 | 0.07732 | -0.046 | -3.525
-8.5 | -0.245 | 0.0673 | -0.043 | -3.638
-8 | -0.218 | 0.0575 | -0.044 | -3.785
-7.5 | -0.19 | 0.05109 | -0.045 | -3.725
-7 | -0.163 | 0.04683 | -0.049 | -3.486
-6.5 | -0.182 | 0.05068 | -0.042 | -3.583
-6 | -0.182 | 0.04263 | -0.041 | -4.276
-5.5 | -0.146 | 0.03878 | -0.047 | -3.759
-5 | -0.101 | 0.03502 | -0.058 | -2.88
-4.5 | -0.062 | 0.00779 | -0.108 | -7.976
-4 | 0.003 | 0.00761 | -0.109 | 0.459
-3.5 | 0.071 | 0.00745 | -0.11 | 9.528
-3 | 0.139 | 0.00731 | -0.111 | 19.08
-2.5 | 0.208 | 0.00714 | -0.112 | 29.203
-2 | 0.278 | 0.00708 | -0.112 | 39.243
-1.5 | 0.347 | 0.00702 | -0.113 | 49.388
-1 | 0.416 | 0.00702 | -0.114 | 59.364
-0.5 | 0.485 | 0.00555 | -0.115 | 87.471
0 | 0.554 | 0.00564 | -0.116 | 98.197
0.5 | 0.623 | 0.00574 | -0.117 | 108.424
1 | 0.691 | 0.00587 | -0.118 | 117.655
1.5 | 0.76 | 0.00598 | -0.119 | 126.962
2 | 0.825 | 0.00613 | -0.119 | 134.499
2.5 | 0.892 | 0.00633 | -0.12 | 140.774
3 | 0.953 | 0.01143 | -0.121 | 83.366
3.5 | 1.015 | 0.01197 | -0.121 | 84.774
4 | 1.073 | 0.01255 | -0.122 | 85.516
4.5 | 1.127 | 0.0132 | -0.123 | 85.426
5 | 1.17 | 0.01411 | -0.123 | 82.939
5.5 | 1.199 | 0.01508 | -0.124 | 79.51
6 | 1.2 | 0.01628 | -0.124 | 73.707
6.5 | 1.141 | 0.0175 | -0.125 | 65.231
7 | 0.604 | 0.04705 | -0.07 | 12.831
7.5 | 0.624 | 0.05808 | -0.05 | 10.748
8 | 0.653 | 0.05663 | -0.061 | 11.531
8.5 | 0.678 | 0.0638 | -0.056 | 10.63
9 | 0.705 | 0.07951 | -0.058 | 8.866
9.5 | 0.731 | 0.08384 | -0.058 | 8.722
10 | 0.758 | 0.08662 | -0.058 | 8.745
10.5 | 0.785 | 0.09302 | -0.063 | 8.439
11 | 0.811 | 0.09283 | -0.063 | 8.739
11.5 | 0.837 | 0.09586 | -0.063 | 8.734
12 | 0.863 | 0.10166 | -0.064 | 8.493
12.5 | 0.891 | 0.10887 | -0.068 | 8.185
13 | 0.917 | 0.11128 | -0.069 | 8.24
13.5 | 0.943 | 0.11492 | -0.069 | 8.203
14 | 0.969 | 0.11965 | -0.069 | 8.095
14.5 | 0.995 | 0.12473 | -0.071 | 7.978
15 | 1.022 | 0.12717 | -0.074 | 8.04
15.5 | 1.048 | 0.1318 | -0.075 | 7.951
16 | 1.073 | 0.13586 | -0.075 | 7.901
16.5 | 1.099 | 0.14154 | -0.076 | 7.767
17 | 1.128 | 0.15119 | -0.081 | 7.46
17.5 | 1.153 | 0.15146 | -0.081 | 7.612
18 | 1.178 | 0.15986 | -0.082 | 7.371
18.5 | 1.205 | 0.16288 | -0.083 | 7.395
19 | 1.235 | 0.16832 | -0.088 | 7.339
19.5 | 1.257 | 0.17475 | -0.086 | 7.193
20 | 1.283 | 0.18177 | -0.087 | 7.056

## 56. Re 2M Mach 0.50 (2)
BIGFOIL.COM POLAR EXPORT
NACA65A511
NACA65A511 |  |  |  | Cl Max: | 1.2414 | at alpha= | 9 | deg
XFOIL ncrit=9 |  |  |  | L/D Max: | 142.332 | at alpha= | 3 | deg
Re: | 2000000 |  |  | Cd Min: | 0.25208 | at alpha= | -20 | deg
Mach: | 0.5 |  |  | Cl=0 at alpha= | -4.387 | deg
|  |  |  | @ Cl=0.1, Cd= | 0.0070337
|  |  |  | @ Cl=0.4, Cd= | 0.0055286
|  |  |  | @ Cl=0.6, Cd= | 0.0048218
alpha (deg) | Cl | Cd | Cm | Cl/Cd
-20 | -0.5972 | 0.25208 | -0.0023 | -2.3691
-19.5 | -0.5754 | 0.24386 | -0.0072 | -2.3596
-19 | -0.5542 | 0.23595 | -0.0118 | -2.3488
-18.5 | -0.5334 | 0.22785 | -0.0164 | -2.341
-18 | -0.5128 | 0.22022 | -0.0207 | -2.3286
-17.5 | -0.493 | 0.21221 | -0.0249 | -2.3232
-17 | -0.475 | 0.20428 | -0.0287 | -2.3252
-16.5 | -0.456 | 0.19695 | -0.0325 | -2.3153
-16 | -0.437 | 0.19029 | -0.0359 | -2.2965
-15 | -0.3939 | 0.17258 | -0.0458 | -2.2824
-14.5 | -0.3686 | 0.16348 | -0.0525 | -2.2547
-14 | -0.3445 | 0.15448 | -0.0589 | -2.2301
-13.5 | -0.3178 | 0.14683 | -0.0651 | -2.1644
-13 | -0.2928 | 0.13824 | -0.0716 | -2.1181
-12.5 | -0.2785 | 0.12947 | -0.0759 | -2.1511
-12 | -0.2654 | 0.12046 | -0.0806 | -2.2032
-11.5 | -0.2433 | 0.1148 | -0.0841 | -2.1193
-11 | -0.2291 | 0.10711 | -0.0881 | -2.1389
-10.5 | -0.2165 | 0.09962 | -0.092 | -2.1733
-10 | -0.2058 | 0.09173 | -0.0962 | -2.2435
-9 | -0.1913 | 0.07441 | -0.1066 | -2.5709
-8.5 | -0.1866 | 0.06535 | -0.1135 | -2.8554
-8 | -0.1675 | 0.05818 | -0.1214 | -2.879
-7.5 | -0.1461 | 0.04454 | -0.1455 | -3.2802
-7 | -0.1412 | 0.03429 | -0.1553 | -4.1178
-6.5 | -0.1339 | 0.02604 | -0.155 | -5.1421
-6 | -0.1263 | 0.01897 | -0.1493 | -6.6579
-5.5 | -0.1063 | 0.01338 | -0.1429 | -7.9447
-5 | -0.0619 | 0.01044 | -0.1383 | -5.9291
-4.5 | -0.012 | 0.00877 | -0.1342 | -1.3683
-4 | 0.0411 | 0.00783 | -0.1306 | 5.249
-3.5 | 0.0935 | 0.00707 | -0.1271 | 13.2249
-3 | 0.1508 | 0.00675 | -0.1247 | 22.3407
-2.5 | 0.2082 | 0.00651 | -0.1225 | 31.9816
-2 | 0.2665 | 0.00638 | -0.1207 | 41.7712
-1.5 | 0.3242 | 0.00625 | -0.1189 | 51.872
-1 | 0.381 | 0.00611 | -0.117 | 62.3568
-0.5 | 0.4176 | 0.00499 | -0.1116 | 83.6874
0 | 0.4695 | 0.00474 | -0.1088 | 99.0506
0.5 | 0.5249 | 0.00472 | -0.1067 | 111.2076
1.5 | 0.6355 | 0.00487 | -0.1021 | 130.4928
2.5 | 0.732 | 0.00522 | -0.0942 | 140.2299
3 | 0.7814 | 0.00549 | -0.0904 | 142.3315
3.5 | 0.8197 | 0.0062 | -0.0846 | 132.2097
4 | 0.8414 | 0.00856 | -0.0776 | 98.2944
5 | 0.9933 | 0.01173 | -0.0847 | 84.6803
5.5 | 1.0399 | 0.01272 | -0.0806 | 81.7531
6 | 1.0894 | 0.01365 | -0.0769 | 79.8095
6.5 | 1.1345 | 0.01488 | -0.0723 | 76.2433
7 | 1.1755 | 0.01642 | -0.0671 | 71.5895
7.5 | 1.2084 | 0.01853 | -0.0608 | 65.2132
8 | 1.2295 | 0.02148 | -0.0533 | 57.2393
8.5 | 1.2394 | 0.02552 | -0.0448 | 48.5658
9 | 1.2414 | 0.0313 | -0.036 | 39.6613
9.5 | 1.2273 | 0.03878 | -0.0285 | 31.6478
10 | 1.1985 | 0.04733 | -0.0233 | 25.3222
10.5 | 1.1543 | 0.05829 | -0.0211 | 19.8027
11 | 1.1151 | 0.06994 | -0.0227 | 15.9437
11.5 | 1.0749 | 0.08361 | -0.0281 | 12.8561
12 | 1.041 | 0.09876 | -0.0367 | 10.5407
12.5 | 1.0124 | 0.11613 | -0.0473 | 8.7178
13 | 0.9919 | 0.13257 | -0.0563 | 7.4821
13.5 | 0.977 | 0.14742 | -0.0645 | 6.6273
14 | 0.969 | 0.16144 | -0.0722 | 6.0022

## 57. Re 3M Mach 0.00 (1)
BIGFOIL.COM POLAR EXPORT
NACA65A511
NACA65A511 |  |  |  | Cl Max: | 1.285 | at alpha= | 9 | deg
JavaFoil+Calcfoil stall+Eppler ext transition |  |  |  | L/D Max: | 148.956 | at alpha= | 3 | deg
Re: | 3000000 |  |  | Cd Min: | 0.00496 | at alpha= | -0.5 | deg
Mach: | 0 |  |  | Cl=0 at alpha= | -4.0259 | deg
|  |  |  | @ Cl=0.1, Cd= | 0.0066334
|  |  |  | @ Cl=0.4, Cd= | 0.0054312
|  |  |  | @ Cl=0.6, Cd= | 0.0051415
alpha (deg) | Cl | Cd | Cm | Cl/Cd
-17.5 | -0.351 | 0.14707 | -0.034 | -2.386
-17 | -0.367 | 0.14027 | -0.034 | -2.619
-16.5 | -0.384 | 0.13343 | -0.034 | -2.877
-16 | -0.4 | 0.12682 | -0.035 | -3.157
-15.5 | -0.417 | 0.11928 | -0.035 | -3.492
-15 | -0.432 | 0.11345 | -0.035 | -3.807
-14.5 | -0.447 | 0.10649 | -0.036 | -4.193
-14 | -0.46 | 0.10118 | -0.036 | -4.542
-13.5 | -0.471 | 0.09547 | -0.036 | -4.928
-13 | -0.479 | 0.09024 | -0.037 | -5.311
-12.5 | -0.485 | 0.08565 | -0.036 | -5.661
-12 | -0.484 | 0.08045 | -0.037 | -6.01
-11.5 | -0.478 | 0.07525 | -0.038 | -6.357
-11 | -0.47 | 0.07002 | -0.039 | -6.709
-10.5 | -0.457 | 0.06531 | -0.041 | -7.005
-10 | -0.441 | 0.06094 | -0.042 | -7.241
-9.5 | -0.421 | 0.05713 | -0.043 | -7.367
-9 | -0.397 | 0.05298 | -0.044 | -7.493
-8.5 | -0.37 | 0.04903 | -0.047 | -7.54
-8 | -0.341 | 0.04338 | -0.054 | -7.863
-7.5 | -0.374 | 0.00789 | -0.089 | -47.428
-7 | -0.327 | 0.00773 | -0.09 | -42.337
-6.5 | -0.277 | 0.00753 | -0.09 | -36.84
-6 | -0.224 | 0.00732 | -0.091 | -30.651
-5.5 | -0.169 | 0.00717 | -0.092 | -23.596
-5 | -0.113 | 0.00702 | -0.093 | -16.067
-4.5 | -0.055 | 0.00689 | -0.093 | -8.023
-4 | 0.003 | 0.0068 | -0.094 | 0.452
-3.5 | 0.062 | 0.00673 | -0.095 | 9.223
-3 | 0.121 | 0.00658 | -0.096 | 18.457
-2.5 | 0.181 | 0.0065 | -0.097 | 27.847
-2 | 0.241 | 0.00643 | -0.097 | 37.444
-1.5 | 0.301 | 0.00638 | -0.098 | 47.107
-1 | 0.361 | 0.00635 | -0.099 | 56.795
-0.5 | 0.42 | 0.00496 | -0.1 | 84.753
0 | 0.48 | 0.00502 | -0.1 | 95.537
0.5 | 0.539 | 0.00508 | -0.101 | 106.047
1 | 0.599 | 0.00514 | -0.102 | 116.423
1.5 | 0.658 | 0.00523 | -0.103 | 125.742
2 | 0.715 | 0.00534 | -0.103 | 133.911
2.5 | 0.774 | 0.00545 | -0.104 | 141.992
3 | 0.832 | 0.00558 | -0.105 | 148.956
3.5 | 0.888 | 0.0097 | -0.106 | 91.6
4 | 0.944 | 0.01006 | -0.106 | 93.811
4.5 | 0.998 | 0.01046 | -0.107 | 95.489
5 | 1.049 | 0.01091 | -0.108 | 96.177
5.5 | 1.098 | 0.01143 | -0.109 | 96.03
6 | 1.14 | 0.01099 | -0.109 | 103.73
6.5 | 1.18 | 0.01089 | -0.11 | 108.312
7 | 1.214 | 0.01285 | -0.11 | 94.486
7.5 | 1.243 | 0.01342 | -0.111 | 92.617
8 | 1.267 | 0.01412 | -0.111 | 89.734
8.5 | 1.282 | 0.01473 | -0.112 | 87.031
9 | 1.285 | 0.01548 | -0.112 | 83.039
9.5 | 1.28 | 0.01626 | -0.113 | 78.746
10 | 1.267 | 0.01674 | -0.113 | 75.672
10.5 | 1.245 | 0.01768 | -0.114 | 70.429
11 | 1.216 | 0.01878 | -0.114 | 64.768
11.5 | 1.176 | 0.0203 | -0.114 | 57.943
12 | 0.953 | 0.07358 | -0.071 | 12.953
12.5 | 0.909 | 0.08445 | -0.061 | 10.758
13 | 0.872 | 0.0884 | -0.062 | 9.862
13.5 | 0.832 | 0.09546 | -0.061 | 8.719
14 | 0.792 | 0.10117 | -0.06 | 7.831

## 58. Re 3M Mach 0.00 (2)
BIGFOIL.COM POLAR EXPORT
NACA65A511
NACA65A511 |  |  |  | Cl Max: | 1.67 | at alpha= | 17 | deg
XFOIL ncrit=9 |  |  |  | L/D Max: | 143.231 | at alpha= | 3 | deg
Re: | 3000000 |  |  | Cd Min: | 0.09989 | at alpha= | 20 | deg
Mach: | 0 |  |  | Cl=0 at alpha= | -4.3294 | deg
|  |  |  | @ Cl=0.1, Cd= | 0.0058283
|  |  |  | @ Cl=0.4, Cd= | 0.0041169
|  |  |  | @ Cl=0.6, Cd= | 0.0042933
alpha (deg) | Cl | Cd | Cm | Cl/Cd
-16 | -1.0568 | 0.0393 | -0.1 | -26.8906
-15.5 | -1.0866 | 0.02795 | -0.1098 | -38.8766
-15 | -1.0661 | 0.02422 | -0.1101 | -44.0173
-14.5 | -1.027 | 0.02228 | -0.1104 | -46.0952
-14 | -0.9796 | 0.02067 | -0.1118 | -47.3924
-13.5 | -0.9329 | 0.01908 | -0.1126 | -48.8941
-13 | -0.8694 | 0.0177 | -0.1166 | -49.1186
-12.5 | -0.8132 | 0.01696 | -0.1183 | -47.9481
-12 | -0.7654 | 0.01467 | -0.1194 | -52.1745
-11.5 | -0.7118 | 0.01401 | -0.1202 | -50.8066
-11 | -0.6605 | 0.01348 | -0.1202 | -48.9985
-10 | -0.5571 | 0.01256 | -0.1202 | -44.3551
-9.5 | -0.5084 | 0.01184 | -0.1196 | -42.9392
-9 | -0.4542 | 0.01172 | -0.1198 | -38.7543
-8.5 | -0.4178 | 0.00969 | -0.1169 | -43.1166
-8 | -0.3679 | 0.00922 | -0.1162 | -39.9024
-7.5 | -0.3168 | 0.00881 | -0.1157 | -35.9591
-7 | -0.2665 | 0.00841 | -0.1149 | -31.6885
-6.5 | -0.2157 | 0.00806 | -0.1142 | -26.7618
-6 | -0.1657 | 0.00764 | -0.1133 | -21.6885
-5.5 | -0.1186 | 0.00697 | -0.1118 | -17.0158
-5 | -0.0689 | 0.0066 | -0.1107 | -10.4394
-4.5 | -0.0173 | 0.00633 | -0.11 | -2.733
-4 | 0.0334 | 0.00609 | -0.1091 | 5.4844
-3.5 | 0.0845 | 0.00588 | -0.1083 | 14.3707
-3 | 0.1355 | 0.00571 | -0.1074 | 23.7303
-2.5 | 0.1866 | 0.0056 | -0.1065 | 33.3214
-2 | 0.2377 | 0.0055 | -0.1057 | 43.2182
-1.5 | 0.2889 | 0.00542 | -0.1048 | 53.3026
-1 | 0.3337 | 0.00495 | -0.1028 | 67.4141
-0.5 | 0.3728 | 0.00422 | -0.0997 | 88.3412
0 | 0.4203 | 0.00404 | -0.0981 | 104.0347
0.5 | 0.4694 | 0.004 | -0.0968 | 117.35
1 | 0.5174 | 0.00405 | -0.0952 | 127.7531
1.5 | 0.5642 | 0.00418 | -0.0934 | 134.9761
2 | 0.6116 | 0.00433 | -0.0917 | 141.2471
3 | 0.7004 | 0.00489 | -0.0872 | 143.2311
3.5 | 0.7303 | 0.00572 | -0.082 | 127.6748
4.5 | 0.8167 | 0.00831 | -0.0792 | 98.2792
5 | 0.9486 | 0.00898 | -0.0978 | 105.6347
5.5 | 0.9953 | 0.00943 | -0.0964 | 105.5461
6 | 1.0431 | 0.00981 | -0.0952 | 106.3303
6.5 | 1.0886 | 0.0103 | -0.0936 | 105.6893
7 | 1.1297 | 0.01084 | -0.0911 | 104.2159
7.5 | 1.1694 | 0.01142 | -0.0884 | 102.3993
8 | 1.2087 | 0.01207 | -0.0857 | 100.1408
8.5 | 1.2482 | 0.01269 | -0.0832 | 98.3609
9 | 1.285 | 0.0135 | -0.0803 | 95.1852
9.5 | 1.3227 | 0.01425 | -0.0777 | 92.8211
10 | 1.3591 | 0.0151 | -0.075 | 90.0066
10.5 | 1.3921 | 0.01617 | -0.0719 | 86.0915
11 | 1.4243 | 0.01732 | -0.0688 | 82.2344
11.5 | 1.4586 | 0.01832 | -0.0662 | 79.6179
12 | 1.4879 | 0.01968 | -0.063 | 75.6047
12.5 | 1.5165 | 0.02111 | -0.0599 | 71.838
13 | 1.5374 | 0.02316 | -0.0559 | 66.3817
13.5 | 1.5595 | 0.02513 | -0.0524 | 62.0573
14 | 1.5806 | 0.02722 | -0.0491 | 58.0676
14.5 | 1.6026 | 0.02927 | -0.0461 | 54.7523
15 | 1.6259 | 0.03126 | -0.0436 | 52.0122
15.5 | 1.6391 | 0.03416 | -0.0404 | 47.983
16 | 1.6499 | 0.03744 | -0.0374 | 44.0678
16.5 | 1.6593 | 0.04099 | -0.0349 | 40.4806
17 | 1.67 | 0.04461 | -0.0329 | 37.4356
17.5 | 1.6679 | 0.04979 | -0.0308 | 33.4987
18 | 1.6665 | 0.05521 | -0.0296 | 30.1847
18.5 | 1.6499 | 0.06281 | -0.0289 | 26.2681
19 | 1.6233 | 0.07239 | -0.0295 | 22.4244
19.5 | 1.5908 | 0.08362 | -0.0318 | 19.0242
20 | 1.5347 | 0.09989 | -0.0375 | 15.3639

## 59. Re 3M Mach 0.10 (1)
BIGFOIL.COM POLAR EXPORT
NACA65A511
NACA65A511 |  |  |  | Cl Max: | 1.281 | at alpha= | 9 | deg
JavaFoil+Calcfoil stall+Eppler ext transition |  |  |  | L/D Max: | 149.001 | at alpha= | 3 | deg
Re: | 3000000 |  |  | Cd Min: | 0.00496 | at alpha= | -0.5 | deg
Mach: | 0.1 |  |  | Cl=0 at alpha= | -4.0254 | deg
|  |  |  | @ Cl=0.1, Cd= | 0.0066413
|  |  |  | @ Cl=0.4, Cd= | 0.0054697
|  |  |  | @ Cl=0.6, Cd= | 0.0051673
alpha (deg) | Cl | Cd | Cm | Cl/Cd
-17 | -0.325 | 0.14094 | -0.035 | -2.307
-16.5 | -0.344 | 0.13189 | -0.035 | -2.608
-16 | -0.363 | 0.12528 | -0.035 | -2.896
-15.5 | -0.382 | 0.11906 | -0.036 | -3.205
-15 | -0.4 | 0.11602 | -0.035 | -3.447
-14.5 | -0.417 | 0.1088 | -0.036 | -3.836
-14 | -0.434 | 0.10318 | -0.036 | -4.202
-13.5 | -0.448 | 0.09789 | -0.036 | -4.576
-13 | -0.46 | 0.09205 | -0.037 | -4.996
-12.5 | -0.469 | 0.08655 | -0.037 | -5.415
-12 | -0.47 | 0.08151 | -0.037 | -5.767
-11.5 | -0.467 | 0.07537 | -0.038 | -6.202
-11 | -0.461 | 0.07072 | -0.038 | -6.519
-10.5 | -0.451 | 0.06623 | -0.041 | -6.811
-10 | -0.436 | 0.0614 | -0.042 | -7.108
-9.5 | -0.418 | 0.05771 | -0.042 | -7.237
-9 | -0.395 | 0.05313 | -0.044 | -7.436
-8.5 | -0.368 | 0.04953 | -0.046 | -7.437
-8 | -0.339 | 0.04542 | -0.05 | -7.456
-7.5 | -0.375 | 0.00793 | -0.089 | -47.253
-7 | -0.328 | 0.00774 | -0.09 | -42.386
-6.5 | -0.278 | 0.00755 | -0.091 | -36.846
-6 | -0.225 | 0.00733 | -0.092 | -30.711
-5.5 | -0.17 | 0.00718 | -0.092 | -23.649
-5 | -0.113 | 0.00703 | -0.093 | -16.116
-4.5 | -0.056 | 0.00693 | -0.094 | -8.007
-4 | 0.003 | 0.00681 | -0.095 | 0.454
-3.5 | 0.062 | 0.00673 | -0.096 | 9.258
-3 | 0.122 | 0.00659 | -0.096 | 18.508
-2.5 | 0.182 | 0.0065 | -0.097 | 27.976
-2 | 0.242 | 0.00644 | -0.098 | 37.596
-1.5 | 0.302 | 0.00639 | -0.099 | 47.297
-1 | 0.362 | 0.00635 | -0.099 | 57.065
-0.5 | 0.422 | 0.00496 | -0.1 | 85.141
0 | 0.482 | 0.00503 | -0.101 | 95.863
0.5 | 0.542 | 0.00509 | -0.102 | 106.464
1 | 0.602 | 0.00517 | -0.102 | 116.388
1.5 | 0.661 | 0.00524 | -0.103 | 126.223
2 | 0.719 | 0.00535 | -0.104 | 134.355
2.5 | 0.778 | 0.00546 | -0.105 | 142.352
3 | 0.836 | 0.00561 | -0.105 | 149.001
3.5 | 0.893 | 0.00975 | -0.106 | 91.604
4 | 0.949 | 0.01014 | -0.107 | 93.591
4.5 | 1.003 | 0.01053 | -0.108 | 95.292
5 | 1.054 | 0.01102 | -0.108 | 95.706
5.5 | 1.102 | 0.01156 | -0.109 | 95.328
6 | 1.144 | 0.01109 | -0.11 | 103.155
6.5 | 1.183 | 0.01237 | -0.11 | 95.63
7 | 1.216 | 0.01295 | -0.111 | 93.916
7.5 | 1.245 | 0.01357 | -0.111 | 91.754
8 | 1.267 | 0.01426 | -0.112 | 88.872
8.5 | 1.28 | 0.01489 | -0.112 | 86.004
9 | 1.281 | 0.01567 | -0.113 | 81.758
9.5 | 1.272 | 0.01647 | -0.113 | 77.225
10 | 1.254 | 0.01698 | -0.114 | 73.879
10.5 | 1.228 | 0.01798 | -0.114 | 68.298
11 | 1.192 | 0.01916 | -0.114 | 62.218
11.5 | 1.135 | 0.02218 | -0.113 | 51.152
12 | 0.917 | 0.07779 | -0.064 | 11.789
12.5 | 0.875 | 0.08629 | -0.06 | 10.135
13 | 0.832 | 0.09187 | -0.059 | 9.056
13.5 | 0.788 | 0.09861 | -0.059 | 7.991
14 | 0.744 | 0.10304 | -0.06 | 7.221

## 60. Re 3M Mach 0.10 (2)
BIGFOIL.COM POLAR EXPORT
NACA65A511
NACA65A511 |  |  |  | Cl Max: | 1.6433 | at alpha= | 17 | deg
XFOIL ncrit=9 |  |  |  | L/D Max: | 145.683 | at alpha= | 2.5 | deg
Re: | 3000000 |  |  | Cd Min: | 0.11668 | at alpha= | 20 | deg
Mach: | 0.1 |  |  | Cl=0 at alpha= | -4.3271 | deg
|  |  |  | @ Cl=0.1, Cd= | 0.0058486
|  |  |  | @ Cl=0.4, Cd= | 0.0041426
|  |  |  | @ Cl=0.6, Cd= | 0.0042948
alpha (deg) | Cl | Cd | Cm | Cl/Cd
-15 | -0.9964 | 0.03381 | -0.1115 | -29.4706
-14.5 | -1.0084 | 0.02649 | -0.1137 | -38.0672
-14 | -0.9753 | 0.02347 | -0.1142 | -41.5552
-13.5 | -0.9351 | 0.02111 | -0.1146 | -44.2965
-13 | -0.8778 | 0.01916 | -0.1177 | -45.8142
-12.5 | -0.8198 | 0.018 | -0.1199 | -45.5444
-12 | -0.7619 | 0.01727 | -0.1215 | -44.117
-11.5 | -0.7171 | 0.01456 | -0.122 | -49.2514
-11 | -0.6651 | 0.01394 | -0.122 | -47.7116
-10 | -0.5603 | 0.01295 | -0.1218 | -43.2664
-9.5 | -0.5116 | 0.01211 | -0.1211 | -42.2461
-9 | -0.4565 | 0.01198 | -0.1212 | -38.1052
-8.5 | -0.4195 | 0.00994 | -0.1184 | -42.2032
-8 | -0.37 | 0.00937 | -0.1174 | -39.4877
-7 | -0.2681 | 0.0085 | -0.1159 | -31.5412
-6.5 | -0.2171 | 0.00812 | -0.1151 | -26.7365
-6 | -0.1658 | 0.00778 | -0.1144 | -21.3111
-5.5 | -0.1193 | 0.00702 | -0.1125 | -16.9943
-5 | -0.0695 | 0.00663 | -0.1114 | -10.4827
-4.5 | -0.0177 | 0.00634 | -0.1106 | -2.7918
-4 | 0.0335 | 0.00612 | -0.1097 | 5.4739
-3.5 | 0.0845 | 0.0059 | -0.1088 | 14.322
-3 | 0.1358 | 0.00573 | -0.1079 | 23.6998
-2.5 | 0.187 | 0.00561 | -0.107 | 33.3333
-2 | 0.2385 | 0.00551 | -0.1061 | 43.2849
-1.5 | 0.2899 | 0.00544 | -0.1053 | 53.2904
-1 | 0.3354 | 0.00499 | -0.1033 | 67.2144
-0.5 | 0.3745 | 0.00425 | -0.1001 | 88.1176
0 | 0.422 | 0.00405 | -0.0985 | 104.1975
0.5 | 0.4714 | 0.00401 | -0.0971 | 117.5561
1 | 0.5198 | 0.00405 | -0.0956 | 128.3457
1.5 | 0.5668 | 0.00419 | -0.0937 | 135.2745
2 | 0.6143 | 0.00434 | -0.092 | 141.5438
2.5 | 0.6614 | 0.00454 | -0.0902 | 145.6828
3.5 | 0.7328 | 0.00576 | -0.0821 | 127.2222
4 | 0.7574 | 0.007 | -0.0761 | 108.2
5 | 0.9508 | 0.00902 | -0.0975 | 105.4102
5.5 | 0.999 | 0.00949 | -0.0963 | 105.2687
6 | 1.0469 | 0.00988 | -0.095 | 105.9615
6.5 | 1.0918 | 0.01037 | -0.0932 | 105.2845
7 | 1.1323 | 0.01091 | -0.0904 | 103.7855
7.5 | 1.1726 | 0.0115 | -0.0877 | 101.9652
8 | 1.2114 | 0.0122 | -0.0848 | 99.2951
8.5 | 1.2513 | 0.01285 | -0.0822 | 97.3774
9 | 1.2876 | 0.01372 | -0.0791 | 93.8484
9.5 | 1.326 | 0.01447 | -0.0765 | 91.6379
10 | 1.362 | 0.01539 | -0.0736 | 88.499
10.5 | 1.3929 | 0.01665 | -0.07 | 83.6577
11 | 1.4274 | 0.01769 | -0.0672 | 80.6897
11.5 | 1.4608 | 0.01881 | -0.0644 | 77.6608
12 | 1.489 | 0.02032 | -0.0609 | 73.2776
12.5 | 1.5147 | 0.02204 | -0.0573 | 68.725
13 | 1.5348 | 0.02425 | -0.0531 | 63.2907
13.5 | 1.5593 | 0.02612 | -0.0499 | 59.6975
14 | 1.5788 | 0.02843 | -0.0464 | 55.5329
14.5 | 1.5987 | 0.03077 | -0.0432 | 51.9565
15 | 1.6195 | 0.03307 | -0.0405 | 48.9719
15.5 | 1.6301 | 0.03639 | -0.0372 | 44.7953
16 | 1.637 | 0.04022 | -0.0341 | 40.7011
16.5 | 1.643 | 0.04438 | -0.0317 | 37.0212
17 | 1.6433 | 0.04935 | -0.0296 | 33.2989
17.5 | 1.6385 | 0.05527 | -0.0282 | 29.6454
18 | 1.6264 | 0.06242 | -0.0275 | 26.0558
18.5 | 1.5935 | 0.07294 | -0.0283 | 21.8467
19 | 1.5555 | 0.08519 | -0.0311 | 18.2592
19.5 | 1.5205 | 0.09817 | -0.0357 | 15.4884
20 | 1.4613 | 0.11668 | -0.0444 | 12.524

## 61. Re 3M Mach 0.25 (1)
BIGFOIL.COM POLAR EXPORT
NACA65A511
NACA65A511 |  |  |  | Cl Max: | 1.261 | at alpha= | 8 | deg
JavaFoil+Calcfoil stall+Eppler ext transition |  |  |  | L/D Max: | 150.479 | at alpha= | 3 | deg
Re: | 3000000 |  |  | Cd Min: | 0.00502 | at alpha= | -0.5 | deg
Mach: | 0.25 |  |  | Cl=0 at alpha= | -4.025 | deg
|  |  |  | @ Cl=0.1, Cd= | 0.0067051
|  |  |  | @ Cl=0.4, Cd= | 0.0057823
|  |  |  | @ Cl=0.6, Cd= | 0.10056
alpha (deg) | Cl | Cd | Cm | Cl/Cd
-15 | -0.063 | 0.11542 | -0.039 | -0.549
-14.5 | -0.09 | 0.1139 | -0.038 | -0.789
-14 | -0.179 | 0.11001 | -0.038 | -1.631
-13.5 | -0.235 | 0.10072 | -0.038 | -2.33
-13 | -0.282 | 0.09425 | -0.038 | -2.989
-12.5 | -0.323 | 0.09006 | -0.038 | -3.582
-12 | -0.351 | 0.08502 | -0.038 | -4.124
-11.5 | -0.372 | 0.07907 | -0.038 | -4.7
-11 | -0.386 | 0.07416 | -0.039 | -5.21
-10.5 | -0.394 | 0.06984 | -0.039 | -5.647
-10 | -0.395 | 0.06505 | -0.04 | -6.077
-9.5 | -0.389 | 0.06066 | -0.041 | -6.42
-9 | -0.377 | 0.0557 | -0.042 | -6.764
-8.5 | -0.357 | 0.05214 | -0.042 | -6.85
-8 | -0.333 | 0.04821 | -0.046 | -6.899
-7.5 | -0.303 | 0.04437 | -0.049 | -6.825
-7 | -0.331 | 0.00786 | -0.093 | -42.031
-6.5 | -0.282 | 0.00768 | -0.093 | -36.737
-6 | -0.229 | 0.00749 | -0.094 | -30.592
-5.5 | -0.173 | 0.00732 | -0.095 | -23.696
-5 | -0.116 | 0.00717 | -0.096 | -16.157
-4.5 | -0.057 | 0.00702 | -0.097 | -8.096
-4 | 0.003 | 0.0069 | -0.097 | 0.459
-3.5 | 0.064 | 0.00677 | -0.098 | 9.448
-3 | 0.125 | 0.00666 | -0.099 | 18.814
-2.5 | 0.187 | 0.00657 | -0.1 | 28.44
-2 | 0.249 | 0.00651 | -0.101 | 38.206
-1.5 | 0.31 | 0.00645 | -0.101 | 48.158
-1 | 0.372 | 0.00641 | -0.102 | 58.151
-0.5 | 0.434 | 0.00502 | -0.103 | 86.485
0 | 0.495 | 0.00507 | -0.104 | 97.636
0.5 | 0.557 | 0.00515 | -0.105 | 108.087
1 | 0.618 | 0.00523 | -0.105 | 118.145
1.5 | 0.679 | 0.00531 | -0.106 | 127.845
2 | 0.739 | 0.00543 | -0.107 | 135.953
2.5 | 0.799 | 0.00557 | -0.108 | 143.481
3 | 0.858 | 0.0057 | -0.108 | 150.479
3.5 | 0.917 | 0.01005 | -0.109 | 91.196
4 | 0.974 | 0.01045 | -0.11 | 93.224
4.5 | 1.029 | 0.01091 | -0.111 | 94.299
5 | 1.08 | 0.01146 | -0.111 | 94.235
5.5 | 1.125 | 0.01096 | -0.112 | 102.589
6 | 1.165 | 0.01229 | -0.112 | 94.822
6.5 | 1.2 | 0.01294 | -0.113 | 92.762
7 | 1.228 | 0.0136 | -0.113 | 90.292
7.5 | 1.249 | 0.01433 | -0.114 | 87.181
8 | 1.261 | 0.01511 | -0.115 | 83.457
8.5 | 1.258 | 0.01588 | -0.115 | 79.266
9 | 1.236 | 0.01678 | -0.116 | 73.656
9.5 | 1.198 | 0.01776 | -0.116 | 67.457
10 | 1.143 | 0.01894 | -0.116 | 60.32
10.5 | 0.888 | 0.06765 | -0.063 | 13.122
11 | 0.822 | 0.07322 | -0.062 | 11.222
11.5 | 0.746 | 0.08009 | -0.06 | 9.309
12 | 0.662 | 0.0861 | -0.058 | 7.693
12.5 | 0.573 | 0.09152 | -0.058 | 6.262
13 | 0.478 | 0.10056 | -0.057 | 4.757

## 62. Re 3M Mach 0.25 (2)
BIGFOIL.COM POLAR EXPORT
NACA65A511
NACA65A511 |  |  |  | Cl Max: | 1.5098 | at alpha= | 13.5 | deg
XFOIL ncrit=9 |  |  |  | L/D Max: | 146.833 | at alpha= | 2.5 | deg
Re: | 3000000 |  |  | Cd Min: | 0.18658 | at alpha= | 18.5 | deg
Mach: | 0.25 |  |  | Cl=0 at alpha= | -4.3149 | deg
|  |  |  | @ Cl=0.1, Cd= | 0.0059099
|  |  |  | @ Cl=0.4, Cd= | 0.0043055
|  |  |  | @ Cl=0.6, Cd= | 0.0043102
alpha (deg) | Cl | Cd | Cm | Cl/Cd
-15.5 | -0.4294 | 0.17019 | -0.033 | -2.5231
-15 | -0.4198 | 0.16305 | -0.0357 | -2.5747
-14.5 | -0.4044 | 0.15378 | -0.0405 | -2.6297
-14 | -0.3888 | 0.14415 | -0.0463 | -2.6972
-13.5 | -0.3722 | 0.13512 | -0.0525 | -2.7546
-13 | -0.3445 | 0.12944 | -0.0582 | -2.6615
-12.5 | -0.3439 | 0.1177 | -0.0636 | -2.9218
-12 | -0.3327 | 0.11018 | -0.0676 | -3.0196
-11.5 | -0.3323 | 0.10027 | -0.0724 | -3.3141
-11 | -0.3598 | 0.08488 | -0.08 | -4.2389
-10.5 | -0.6069 | 0.02062 | -0.1324 | -29.4326
-10 | -0.5594 | 0.01816 | -0.1321 | -30.804
-9.5 | -0.5161 | 0.01565 | -0.1307 | -32.9776
-9 | -0.4639 | 0.01442 | -0.1299 | -32.1706
-8.5 | -0.4175 | 0.013 | -0.1278 | -32.1154
-8 | -0.3782 | 0.01068 | -0.1248 | -35.412
-7.5 | -0.3259 | 0.00994 | -0.1235 | -32.7867
-7 | -0.2753 | 0.0092 | -0.1218 | -29.9239
-6.5 | -0.224 | 0.00858 | -0.1203 | -26.1072
-6 | -0.1704 | 0.00818 | -0.1192 | -20.8313
-5.5 | -0.1226 | 0.00735 | -0.1171 | -16.6803
-5 | -0.0724 | 0.00681 | -0.1154 | -10.6314
-4.5 | -0.0198 | 0.00646 | -0.1142 | -3.065
-4 | 0.0337 | 0.00623 | -0.1132 | 5.4093
-3.5 | 0.0854 | 0.00596 | -0.1119 | 14.3289
-3 | 0.1378 | 0.00578 | -0.1107 | 23.8408
-2.5 | 0.1904 | 0.00566 | -0.1097 | 33.6396
-2 | 0.2434 | 0.00558 | -0.1087 | 43.6201
-1.5 | 0.2962 | 0.00551 | -0.1078 | 53.7568
-1 | 0.3446 | 0.00518 | -0.106 | 66.5251
-0.5 | 0.3841 | 0.0044 | -0.1025 | 87.2955
0 | 0.4312 | 0.00412 | -0.1004 | 104.6602
0.5 | 0.4822 | 0.00408 | -0.0991 | 118.1863
1 | 0.5327 | 0.00411 | -0.0976 | 129.6107
1.5 | 0.5805 | 0.00425 | -0.0955 | 136.5882
2 | 0.6291 | 0.0044 | -0.0936 | 142.9773
2.5 | 0.6769 | 0.00461 | -0.0915 | 146.833
3 | 0.719 | 0.005 | -0.0883 | 143.8
3.5 | 0.7462 | 0.00593 | -0.0821 | 125.8347
4 | 0.7682 | 0.00729 | -0.0753 | 105.3772
5.5 | 1.0174 | 0.00977 | -0.0951 | 104.1351
6 | 1.0612 | 0.01023 | -0.0923 | 103.7341
6.5 | 1.1051 | 0.01076 | -0.0896 | 102.7045
7 | 1.1474 | 0.01139 | -0.0866 | 100.7375
7.5 | 1.1879 | 0.01213 | -0.0833 | 97.9308
8 | 1.2287 | 0.01291 | -0.0802 | 95.1743
8.5 | 1.2661 | 0.01389 | -0.0765 | 91.1519
9 | 1.305 | 0.01483 | -0.0732 | 87.9973
9.5 | 1.3408 | 0.01599 | -0.0696 | 83.8524
10 | 1.3715 | 0.01751 | -0.0652 | 78.3267
10.5 | 1.4068 | 0.01878 | -0.0617 | 74.9095
11 | 1.4362 | 0.02051 | -0.0575 | 70.0244
11.5 | 1.4599 | 0.02271 | -0.0528 | 64.2845
12 | 1.4748 | 0.02569 | -0.0474 | 57.4076
12.5 | 1.4975 | 0.02813 | -0.0432 | 53.235
13 | 1.5093 | 0.03158 | -0.0383 | 47.7929
13.5 | 1.5098 | 0.03614 | -0.0333 | 41.7764
14 | 1.5034 | 0.04158 | -0.0288 | 36.1568
14.5 | 1.4857 | 0.04862 | -0.0251 | 30.5574
15 | 1.4634 | 0.05682 | -0.0232 | 25.755
15.5 | 1.4261 | 0.06772 | -0.0234 | 21.0588
16 | 1.3839 | 0.0807 | -0.0265 | 17.1487
16.5 | 1.3445 | 0.09499 | -0.0323 | 14.1541
17 | 1.305 | 0.111 | -0.0406 | 11.7568
17.5 | 1.2507 | 0.13233 | -0.0529 | 9.4514
18 | 1.1871 | 0.15669 | -0.0658 | 7.5761
18.5 | 1.1109 | 0.18658 | -0.0837 | 5.954

## 63. Re 3M Mach 0.50 (1)
BIGFOIL.COM POLAR EXPORT
NACA65A511
NACA65A511 |  |  |  | Cl Max: | 1.284 | at alpha= | 20 | deg
JavaFoil+Calcfoil stall+Eppler ext transition |  |  |  | L/D Max: | 148.752 | at alpha= | 2.5 | deg
Re: | 3000000 |  |  | Cd Min: | 0.00526 | at alpha= | -0.5 | deg
Mach: | 0.5 |  |  | Cl=0 at alpha= | -4.0231 | deg
|  |  |  | @ Cl=0.1, Cd= | 0.007056
|  |  |  | @ Cl=0.4, Cd= | 0.0066093
|  |  |  | @ Cl=0.6, Cd= | 0.0053867
alpha (deg) | Cl | Cd | Cm | Cl/Cd
-20 | -0.869 | 0.16447 | -0.044 | -5.281
-19.5 | -0.842 | 0.16186 | -0.045 | -5.202
-19 | -0.816 | 0.15699 | -0.045 | -5.196
-18.5 | -0.789 | 0.15223 | -0.046 | -5.184
-18 | -0.763 | 0.14792 | -0.047 | -5.16
-17.5 | -0.735 | 0.14194 | -0.045 | -5.178
-17 | -0.707 | 0.13716 | -0.045 | -5.158
-16.5 | -0.681 | 0.13374 | -0.045 | -5.09
-16 | -0.654 | 0.12959 | -0.045 | -5.046
-15.5 | -0.627 | 0.12534 | -0.046 | -5.004
-15 | -0.6 | 0.1195 | -0.046 | -5.024
-14.5 | -0.573 | 0.11556 | -0.047 | -4.962
-14 | -0.546 | 0.11144 | -0.046 | -4.897
-13.5 | -0.518 | 0.10493 | -0.045 | -4.938
-13 | -0.491 | 0.10007 | -0.046 | -4.907
-12.5 | -0.464 | 0.09699 | -0.046 | -4.783
-12 | -0.437 | 0.09371 | -0.046 | -4.661
-11.5 | -0.41 | 0.09282 | -0.047 | -4.412
-11 | -0.382 | 0.08733 | -0.045 | -4.372
-10.5 | -0.355 | 0.07326 | -0.046 | -4.841
-10 | -0.328 | 0.06658 | -0.047 | -4.919
-9.5 | -0.3 | 0.06181 | -0.048 | -4.858
-9 | -0.273 | 0.05641 | -0.048 | -4.839
-8.5 | -0.245 | 0.06364 | -0.044 | -3.85
-8 | -0.218 | 0.05515 | -0.046 | -3.948
-7.5 | -0.19 | 0.04973 | -0.047 | -3.83
-7 | -0.164 | 0.04526 | -0.052 | -3.614
-6.5 | -0.182 | 0.04416 | -0.046 | -4.119
-6 | -0.182 | 0.04176 | -0.043 | -4.368
-5.5 | -0.147 | 0.03701 | -0.056 | -3.962
-5 | -0.125 | 0.00762 | -0.107 | -16.349
-4.5 | -0.062 | 0.00742 | -0.108 | -8.374
-4 | 0.003 | 0.00728 | -0.109 | 0.48
-3.5 | 0.071 | 0.00712 | -0.11 | 9.96
-3 | 0.139 | 0.00697 | -0.111 | 20.001
-2.5 | 0.208 | 0.0068 | -0.112 | 30.643
-2 | 0.278 | 0.00672 | -0.112 | 41.295
-1.5 | 0.347 | 0.00664 | -0.113 | 52.235
-1 | 0.416 | 0.0066 | -0.114 | 63.106
-0.5 | 0.485 | 0.00526 | -0.115 | 92.169
0 | 0.554 | 0.00534 | -0.116 | 103.704
0.5 | 0.623 | 0.00541 | -0.117 | 115.122
1 | 0.691 | 0.00552 | -0.118 | 125.286
1.5 | 0.76 | 0.00567 | -0.119 | 133.989
2 | 0.825 | 0.00584 | -0.119 | 141.351
2.5 | 0.892 | 0.006 | -0.12 | 148.752
3 | 0.955 | 0.0101 | -0.121 | 94.59
3.5 | 1.017 | 0.01117 | -0.122 | 91.045
4 | 1.076 | 0.01173 | -0.122 | 91.725
4.5 | 1.13 | 0.01234 | -0.123 | 91.561
5 | 1.172 | 0.01319 | -0.123 | 88.888
5.5 | 1.201 | 0.01407 | -0.124 | 85.341
6 | 1.202 | 0.01519 | -0.125 | 79.132
6.5 | 1.143 | 0.01635 | -0.125 | 69.944
7 | 0.734 | 0.0175 | -0.126 | 41.947
7.5 | 0.625 | 0.05668 | -0.054 | 11.026
8 | 0.655 | 0.05377 | -0.067 | 12.185
8.5 | 0.679 | 0.06121 | -0.06 | 11.095
9 | 0.707 | 0.06008 | -0.063 | 11.76
9.5 | 0.732 | 0.06681 | -0.062 | 10.961
10 | 0.758 | 0.07729 | -0.061 | 9.812
10.5 | 0.785 | 0.08627 | -0.064 | 9.104
11 | 0.812 | 0.08683 | -0.064 | 9.346
11.5 | 0.838 | 0.09149 | -0.064 | 9.156
12 | 0.864 | 0.09595 | -0.065 | 9.005
12.5 | 0.892 | 0.10168 | -0.069 | 8.769
13 | 0.918 | 0.10603 | -0.07 | 8.654
13.5 | 0.943 | 0.10968 | -0.07 | 8.601
14 | 0.969 | 0.11273 | -0.071 | 8.597
14.5 | 0.997 | 0.11837 | -0.074 | 8.42
15 | 1.023 | 0.12048 | -0.075 | 8.489
15.5 | 1.048 | 0.12513 | -0.075 | 8.378
16 | 1.074 | 0.12873 | -0.076 | 8.344
16.5 | 1.1 | 0.13514 | -0.078 | 8.142
17 | 1.131 | 0.14131 | -0.084 | 8.006
17.5 | 1.154 | 0.14267 | -0.081 | 8.086
18 | 1.179 | 0.14878 | -0.083 | 7.928
18.5 | 1.209 | 0.15286 | -0.086 | 7.907
19 | 1.239 | 0.16019 | -0.091 | 7.735
19.5 | 1.258 | 0.16294 | -0.087 | 7.721
20 | 1.284 | 0.16838 | -0.088 | 7.626

## 64. Re 3M Mach 0.50 (2)
BIGFOIL.COM POLAR EXPORT
NACA65A511
NACA65A511 |  |  |  | Cl Max: | 1.2771 | at alpha= | 8.5 | deg
XFOIL ncrit=9 |  |  |  | L/D Max: | 150.883 | at alpha= | 2.5 | deg
Re: | 3000000 |  |  | Cd Min: | 0.25123 | at alpha= | -20 | deg
Mach: | 0.5 |  |  | Cl=0 at alpha= | -4.2722 | deg
|  |  |  | @ Cl=0.1, Cd= | 0.0063815
|  |  |  | @ Cl=0.4, Cd= | 0.0050569
|  |  |  | @ Cl=0.6, Cd= | 0.0044095
alpha (deg) | Cl | Cd | Cm | Cl/Cd
-20 | -0.599 | 0.25123 | -0.0016 | -2.3843
-19.5 | -0.5787 | 0.24336 | -0.0064 | -2.378
-19 | -0.5575 | 0.23577 | -0.011 | -2.3646
-18.5 | -0.5362 | 0.22836 | -0.0155 | -2.348
-18 | -0.5156 | 0.22049 | -0.0199 | -2.3384
-17.5 | -0.4951 | 0.21301 | -0.0241 | -2.3243
-17 | -0.4748 | 0.20482 | -0.0282 | -2.3181
-16.5 | -0.4558 | 0.1971 | -0.032 | -2.3125
-16 | -0.4367 | 0.18798 | -0.0361 | -2.3231
-15 | -0.3827 | 0.17011 | -0.0501 | -2.2497
-14.5 | -0.3555 | 0.16192 | -0.0567 | -2.1955
-14 | -0.3381 | 0.15188 | -0.062 | -2.2261
-13.5 | -0.315 | 0.14596 | -0.0661 | -2.1581
-13 | -0.2995 | 0.13772 | -0.07 | -2.1747
-12.5 | -0.2909 | 0.12792 | -0.0741 | -2.2741
-12 | -0.2732 | 0.12119 | -0.0777 | -2.2543
-11.5 | -0.2587 | 0.11379 | -0.0813 | -2.2735
-11 | -0.2472 | 0.10577 | -0.0851 | -2.3371
-10.5 | -0.238 | 0.09754 | -0.0892 | -2.44
-10 | -0.2307 | 0.08928 | -0.0935 | -2.584
-9.5 | -0.2141 | 0.08295 | -0.0976 | -2.5811
-9 | -0.2112 | 0.07404 | -0.103 | -2.8525
-8 | -0.2003 | 0.05629 | -0.1178 | -3.5584
-7 | -0.1776 | 0.03085 | -0.1525 | -5.7569
-6.5 | -0.1542 | 0.02453 | -0.1525 | -6.2862
-6 | -0.1447 | 0.01693 | -0.1472 | -8.547
-5.5 | -0.1224 | 0.01089 | -0.1406 | -11.2397
-5 | -0.0781 | 0.00845 | -0.1356 | -9.2426
-4.5 | -0.0251 | 0.00745 | -0.1317 | -3.3691
-4 | 0.03 | 0.00682 | -0.1284 | 4.3988
-3.5 | 0.0873 | 0.00645 | -0.1257 | 13.5349
-3 | 0.1448 | 0.00614 | -0.1233 | 23.5831
-2.5 | 0.2032 | 0.00596 | -0.1213 | 34.094
-2 | 0.262 | 0.00584 | -0.1196 | 44.863
-1.5 | 0.3206 | 0.00576 | -0.118 | 55.6597
0 | 0.4708 | 0.00443 | -0.1089 | 106.2754
0.5 | 0.5267 | 0.00434 | -0.1069 | 121.3594
1 | 0.5826 | 0.00437 | -0.1048 | 133.3181
1.5 | 0.6355 | 0.00449 | -0.102 | 141.5367
2.5 | 0.7348 | 0.00487 | -0.0948 | 150.883
3 | 0.7774 | 0.0054 | -0.0897 | 143.963
3.5 | 0.8009 | 0.00688 | -0.0816 | 116.4099
4 | 0.8342 | 0.00907 | -0.077 | 91.9735
4.5 | 0.904 | 0.01028 | -0.0789 | 87.9377
5 | 0.9832 | 0.0108 | -0.0816 | 91.037
5.5 | 1.0698 | 0.01151 | -0.0854 | 92.9453
6 | 1.1188 | 0.01242 | -0.0814 | 90.0805
6.5 | 1.1649 | 0.01354 | -0.0767 | 86.034
7 | 1.2082 | 0.01491 | -0.0715 | 81.0329
7.5 | 1.2436 | 0.01682 | -0.0651 | 73.9358
8 | 1.2687 | 0.01944 | -0.0575 | 65.2623
8.5 | 1.2771 | 0.02337 | -0.0484 | 54.647
9 | 1.2701 | 0.02964 | -0.0383 | 42.8509
9.5 | 1.2499 | 0.0376 | -0.0301 | 33.242
10 | 1.2191 | 0.04613 | -0.0243 | 26.4275
10.5 | 1.1814 | 0.05593 | -0.0216 | 21.1228
11 | 1.1443 | 0.06691 | -0.0224 | 17.1021
11.5 | 1.1058 | 0.07979 | -0.0269 | 13.8589
12 | 1.0719 | 0.09416 | -0.0345 | 11.3838
12.5 | 1.0417 | 0.11055 | -0.0446 | 9.4229
13 | 1.0202 | 0.12745 | -0.0541 | 8.0047
13.5 | 1.0002 | 0.14312 | -0.0629 | 6.9885

## 65. Re 4M Mach 0.00 (1)
BIGFOIL.COM POLAR EXPORT
NACA65A511
NACA65A511 |  |  |  | Cl Max: | 1.287 | at alpha= | 9 | deg
JavaFoil+Calcfoil stall+Eppler ext transition |  |  |  | L/D Max: | 151.757 | at alpha= | 3 | deg
Re: | 4000000 |  |  | Cd Min: | 0.00482 | at alpha= | -0.5 | deg
Mach: | 0 |  |  | Cl=0 at alpha= | -4.0259 | deg
|  |  |  | @ Cl=0.1, Cd= | 0.0064269
|  |  |  | @ Cl=0.4, Cd= | 0.0052607
|  |  |  | @ Cl=0.6, Cd= | 0.0050015
alpha (deg) | Cl | Cd | Cm | Cl/Cd
-17.5 | -0.351 | 0.14332 | -0.035 | -2.45
-17 | -0.368 | 0.13731 | -0.035 | -2.677
-16.5 | -0.384 | 0.12959 | -0.035 | -2.965
-16 | -0.401 | 0.12351 | -0.036 | -3.244
-15.5 | -0.417 | 0.11781 | -0.036 | -3.539
-15 | -0.432 | 0.11135 | -0.036 | -3.882
-14.5 | -0.447 | 0.10438 | -0.037 | -4.281
-14 | -0.46 | 0.09873 | -0.037 | -4.658
-13.5 | -0.471 | 0.09474 | -0.037 | -4.97
-13 | -0.48 | 0.0891 | -0.038 | -5.385
-12.5 | -0.485 | 0.08452 | -0.038 | -5.741
-12 | -0.484 | 0.07972 | -0.038 | -6.069
-11.5 | -0.479 | 0.07351 | -0.04 | -6.516
-11 | -0.47 | 0.06857 | -0.041 | -6.86
-10.5 | -0.458 | 0.0641 | -0.042 | -7.146
-10 | -0.442 | 0.05963 | -0.044 | -7.412
-9.5 | -0.422 | 0.0556 | -0.045 | -7.588
-9 | -0.398 | 0.05106 | -0.048 | -7.803
-8.5 | -0.457 | 0.00822 | -0.087 | -55.55
-8 | -0.417 | 0.00783 | -0.088 | -53.3
-7.5 | -0.374 | 0.00764 | -0.089 | -48.997
-7 | -0.327 | 0.00746 | -0.09 | -43.891
-6.5 | -0.277 | 0.00726 | -0.09 | -38.217
-6 | -0.224 | 0.0071 | -0.091 | -31.573
-5.5 | -0.169 | 0.00696 | -0.092 | -24.33
-5 | -0.113 | 0.00684 | -0.093 | -16.5
-4.5 | -0.055 | 0.00671 | -0.093 | -8.231
-4 | 0.003 | 0.00661 | -0.094 | 0.465
-3.5 | 0.062 | 0.00653 | -0.095 | 9.5
-3 | 0.121 | 0.00637 | -0.096 | 19.054
-2.5 | 0.181 | 0.00629 | -0.097 | 28.809
-2 | 0.241 | 0.00621 | -0.097 | 38.756
-1.5 | 0.301 | 0.00616 | -0.098 | 48.842
-1 | 0.361 | 0.00612 | -0.099 | 58.887
-0.5 | 0.42 | 0.00482 | -0.1 | 87.215
0 | 0.48 | 0.00487 | -0.1 | 98.477
0.5 | 0.539 | 0.00492 | -0.101 | 109.687
1 | 0.599 | 0.005 | -0.102 | 119.621
1.5 | 0.658 | 0.00509 | -0.103 | 129.157
2 | 0.715 | 0.00521 | -0.103 | 137.438
2.5 | 0.774 | 0.00533 | -0.104 | 145.036
3 | 0.832 | 0.00548 | -0.105 | 151.757
3.5 | 0.888 | 0.00925 | -0.106 | 96.071
4 | 0.944 | 0.00961 | -0.106 | 98.251
4.5 | 0.998 | 0.00997 | -0.107 | 100.155
5 | 1.049 | 0.01039 | -0.108 | 100.973
5.5 | 1.098 | 0.01087 | -0.109 | 100.988
6 | 1.143 | 0.01147 | -0.109 | 99.644
6.5 | 1.181 | 0.01095 | -0.11 | 107.854
7 | 1.216 | 0.01087 | -0.11 | 111.811
7.5 | 1.245 | 0.01279 | -0.111 | 97.388
8 | 1.269 | 0.01343 | -0.111 | 94.472
8.5 | 1.284 | 0.01403 | -0.112 | 91.54
9 | 1.287 | 0.01472 | -0.112 | 87.425
9.5 | 1.282 | 0.01546 | -0.113 | 82.916
10 | 1.269 | 0.01619 | -0.113 | 78.36
10.5 | 1.247 | 0.01706 | -0.114 | 73.131
11 | 1.218 | 0.01778 | -0.114 | 68.549
11.5 | 1.182 | 0.01893 | -0.114 | 62.473
12 | 1.136 | 0.02066 | -0.114 | 54.963
12.5 | 0.911 | 0.0816 | -0.065 | 11.165
13 | 0.875 | 0.08578 | -0.066 | 10.196
13.5 | 0.835 | 0.09098 | -0.065 | 9.183
14 | 0.795 | 0.09696 | -0.064 | 8.196

## 66. Re 4M Mach 0.00 (2)
BIGFOIL.COM POLAR EXPORT
NACA65A511
NACA65A511 |  |  |  | Cl Max: | 1.7059 | at alpha= | 16.5 | deg
XFOIL ncrit=9 |  |  |  | L/D Max: | 145.388 | at alpha= | 2.5 | deg
Re: | 4000000 |  |  | Cd Min: | 0.07973 | at alpha= | 20 | deg
Mach: | 0 |  |  | Cl=0 at alpha= | -4.2977 | deg
|  |  |  | @ Cl=0.1, Cd= | 0.0055021
|  |  |  | @ Cl=0.4, Cd= | 0.0041589
|  |  |  | @ Cl=0.6, Cd= | 0.004194
alpha (deg) | Cl | Cd | Cm | Cl/Cd
-17 | -1.1411 | 0.03956 | -0.1002 | -28.8448
-16.5 | -1.1724 | 0.03063 | -0.1054 | -38.2762
-16 | -1.1501 | 0.02632 | -0.1096 | -43.6968
-15.5 | -1.1251 | 0.024 | -0.1085 | -46.8792
-15 | -1.0928 | 0.02155 | -0.1082 | -50.71
-14.5 | -1.061 | 0.0187 | -0.1076 | -56.738
-14 | -1.0146 | 0.01721 | -0.1081 | -58.9541
-13.5 | -0.9634 | 0.01601 | -0.1091 | -60.1749
-12.5 | -0.8414 | 0.01422 | -0.1145 | -59.1702
-12 | -0.7837 | 0.0136 | -0.1162 | -57.625
-11.5 | -0.7336 | 0.01213 | -0.1166 | -60.4782
-11 | -0.6818 | 0.01149 | -0.1168 | -59.3386
-10.5 | -0.6302 | 0.01089 | -0.1168 | -57.8696
-10 | -0.576 | 0.01065 | -0.1171 | -54.0845
-9.5 | -0.5271 | 0.00995 | -0.1164 | -52.9749
-9 | -0.4738 | 0.00974 | -0.1163 | -48.6448
-8.5 | -0.4219 | 0.00934 | -0.1161 | -45.1713
-8 | -0.3774 | 0.0083 | -0.1143 | -45.4699
-7.5 | -0.327 | 0.00786 | -0.1136 | -41.6031
-7 | -0.2757 | 0.00755 | -0.113 | -36.5166
-6.5 | -0.2243 | 0.0072 | -0.1124 | -31.1528
-6 | -0.1728 | 0.00688 | -0.1118 | -25.1163
-5.5 | -0.1218 | 0.0066 | -0.1111 | -18.4545
-5 | -0.0711 | 0.00622 | -0.1102 | -11.4309
-4.5 | -0.0208 | 0.00591 | -0.1092 | -3.5195
-4 | 0.0306 | 0.00575 | -0.1084 | 5.3217
-3.5 | 0.0812 | 0.00555 | -0.1075 | 14.6306
-3 | 0.1322 | 0.00542 | -0.1066 | 24.3911
-2.5 | 0.1837 | 0.00532 | -0.1059 | 34.5301
-2 | 0.2354 | 0.00526 | -0.1052 | 44.7529
-1.5 | 0.2872 | 0.00518 | -0.1045 | 55.444
-1 | 0.3363 | 0.00497 | -0.1032 | 67.666
-0.5 | 0.3781 | 0.00438 | -0.1006 | 86.3242
0 | 0.4207 | 0.00395 | -0.0981 | 106.5063
0.5 | 0.4695 | 0.00388 | -0.0967 | 121.0052
1 | 0.5166 | 0.00395 | -0.095 | 130.7848
1.5 | 0.5643 | 0.00405 | -0.0934 | 139.3333
2 | 0.6114 | 0.00424 | -0.0917 | 144.1981
2.5 | 0.6557 | 0.00451 | -0.0894 | 145.388
3 | 0.6913 | 0.00513 | -0.0854 | 134.7563
4 | 0.7525 | 0.00711 | -0.0758 | 105.8368
4.5 | 0.7954 | 0.0081 | -0.074 | 98.1975
5 | 0.8763 | 0.00855 | -0.0806 | 102.4912
6 | 1.0539 | 0.00932 | -0.0975 | 113.0794
6.5 | 1.1006 | 0.00977 | -0.0961 | 112.651
7 | 1.1451 | 0.01032 | -0.0944 | 110.9593
7.5 | 1.1853 | 0.01086 | -0.0917 | 109.1436
8 | 1.2256 | 0.01139 | -0.0891 | 107.6032
8.5 | 1.2642 | 0.01206 | -0.0863 | 104.8259
9 | 1.304 | 0.01266 | -0.0838 | 103.0016
9.5 | 1.3417 | 0.01337 | -0.0812 | 100.3515
10 | 1.3771 | 0.01424 | -0.0782 | 96.7065
10.5 | 1.4132 | 0.01508 | -0.0754 | 93.7135
11 | 1.4483 | 0.01598 | -0.0727 | 90.632
11.5 | 1.4815 | 0.01701 | -0.0698 | 87.0958
12 | 1.5065 | 0.01863 | -0.0658 | 80.8642
12.5 | 1.5385 | 0.01977 | -0.063 | 77.8199
13 | 1.5675 | 0.02113 | -0.06 | 74.1836
13.5 | 1.5942 | 0.02269 | -0.0569 | 70.26
14 | 1.6183 | 0.02444 | -0.0537 | 66.2152
14.5 | 1.6414 | 0.02632 | -0.0506 | 62.3632
15 | 1.6629 | 0.02833 | -0.0476 | 58.6975
15.5 | 1.6804 | 0.03076 | -0.0444 | 54.6294
16 | 1.6924 | 0.03371 | -0.0411 | 50.2047
16.5 | 1.7059 | 0.03672 | -0.0383 | 46.457
17 | 1.6958 | 0.04212 | -0.0344 | 40.2612
17.5 | 1.6939 | 0.0471 | -0.032 | 35.9639
18 | 1.6911 | 0.05249 | -0.0303 | 32.2176
18.5 | 1.6834 | 0.05882 | -0.0294 | 28.6195
19 | 1.6943 | 0.0631 | -0.0292 | 26.851
19.5 | 1.6884 | 0.06979 | -0.0295 | 24.1926
20 | 1.6618 | 0.07973 | -0.0311 | 20.8428

## 67. Re 4M Mach 0.10 (1)
BIGFOIL.COM POLAR EXPORT
NACA65A511
NACA65A511 |  |  |  | Cl Max: | 1.283 | at alpha= | 9 | deg
JavaFoil+Calcfoil stall+Eppler ext transition |  |  |  | L/D Max: | 152.272 | at alpha= | 3 | deg
Re: | 4000000 |  |  | Cd Min: | 0.00484 | at alpha= | -0.5 | deg
Mach: | 0.1 |  |  | Cl=0 at alpha= | -4.0254 | deg
|  |  |  | @ Cl=0.1, Cd= | 0.0064287
|  |  |  | @ Cl=0.4, Cd= | 0.005313
|  |  |  | @ Cl=0.6, Cd= | 0.005017
alpha (deg) | Cl | Cd | Cm | Cl/Cd
-17 | -0.325 | 0.13582 | -0.036 | -2.395
-16.5 | -0.344 | 0.12962 | -0.036 | -2.655
-16 | -0.363 | 0.12283 | -0.036 | -2.956
-15.5 | -0.382 | 0.11609 | -0.037 | -3.29
-15 | -0.4 | 0.11235 | -0.036 | -3.562
-14.5 | -0.418 | 0.10722 | -0.037 | -3.895
-14 | -0.434 | 0.10125 | -0.037 | -4.286
-13.5 | -0.448 | 0.09561 | -0.037 | -4.688
-13 | -0.46 | 0.08911 | -0.038 | -5.166
-12.5 | -0.469 | 0.08561 | -0.037 | -5.477
-12 | -0.47 | 0.07957 | -0.038 | -5.912
-11.5 | -0.468 | 0.07388 | -0.039 | -6.332
-11 | -0.462 | 0.06933 | -0.041 | -6.66
-10.5 | -0.452 | 0.06466 | -0.042 | -6.983
-10 | -0.437 | 0.06013 | -0.043 | -7.27
-9.5 | -0.418 | 0.05601 | -0.045 | -7.472
-9 | -0.396 | 0.05152 | -0.047 | -7.693
-8.5 | -0.371 | 0.04671 | -0.052 | -7.947
-8 | -0.417 | 0.00788 | -0.088 | -52.926
-7.5 | -0.375 | 0.00769 | -0.089 | -48.714
-7 | -0.328 | 0.00747 | -0.09 | -43.905
-6.5 | -0.278 | 0.0073 | -0.091 | -38.081
-6 | -0.225 | 0.00712 | -0.092 | -31.639
-5.5 | -0.17 | 0.00697 | -0.092 | -24.384
-5 | -0.113 | 0.00684 | -0.093 | -16.558
-4.5 | -0.056 | 0.00676 | -0.094 | -8.214
-4 | 0.003 | 0.00662 | -0.095 | 0.467
-3.5 | 0.062 | 0.00653 | -0.096 | 9.539
-3 | 0.122 | 0.00637 | -0.096 | 19.142
-2.5 | 0.182 | 0.00629 | -0.097 | 28.944
-2 | 0.242 | 0.00623 | -0.098 | 38.883
-1.5 | 0.302 | 0.00616 | -0.099 | 49.039
-1 | 0.362 | 0.00613 | -0.099 | 59.167
-0.5 | 0.422 | 0.00484 | -0.1 | 87.32
0 | 0.482 | 0.00487 | -0.101 | 98.915
0.5 | 0.542 | 0.00493 | -0.102 | 109.845
1 | 0.602 | 0.00502 | -0.102 | 119.928
1.5 | 0.661 | 0.00512 | -0.103 | 129.023
2 | 0.719 | 0.00521 | -0.104 | 137.883
2.5 | 0.778 | 0.00535 | -0.105 | 145.393
3 | 0.836 | 0.00549 | -0.105 | 152.272
3.5 | 0.893 | 0.00932 | -0.106 | 95.82
4 | 0.949 | 0.00965 | -0.107 | 98.363
4.5 | 1.003 | 0.01002 | -0.108 | 100.109
5 | 1.054 | 0.01049 | -0.108 | 100.494
5.5 | 1.102 | 0.01099 | -0.109 | 100.293
6 | 1.147 | 0.0116 | -0.11 | 98.853
6.5 | 1.185 | 0.01106 | -0.11 | 107.094
7 | 1.219 | 0.01096 | -0.111 | 111.227
7.5 | 1.247 | 0.01292 | -0.111 | 96.495
8 | 1.269 | 0.01357 | -0.112 | 93.554
8.5 | 1.282 | 0.01418 | -0.112 | 90.43
9 | 1.283 | 0.0149 | -0.113 | 86.091
9.5 | 1.274 | 0.01566 | -0.113 | 81.353
10 | 1.256 | 0.01642 | -0.114 | 76.525
10.5 | 1.23 | 0.01731 | -0.114 | 71.032
11 | 1.195 | 0.01811 | -0.115 | 65.992
11.5 | 1.152 | 0.01943 | -0.115 | 59.287
12 | 1.056 | 0.02855 | -0.109 | 36.993
12.5 | 0.876 | 0.08367 | -0.062 | 10.471
13 | 0.833 | 0.08982 | -0.062 | 9.279
13.5 | 0.789 | 0.09527 | -0.061 | 8.285
14 | 0.746 | 0.09891 | -0.063 | 7.542

## 68. Re 4M Mach 0.10 (2)
BIGFOIL.COM POLAR EXPORT
NACA65A511
NACA65A511 |  |  |  | Cl Max: | 1.6757 | at alpha= | 16.5 | deg
XFOIL ncrit=9 |  |  |  | L/D Max: | 145.708 | at alpha= | 2.5 | deg
Re: | 4000000 |  |  | Cd Min: | 0.23066 | at alpha= | -20 | deg
Mach: | 0.1 |  |  | Cl=0 at alpha= | -4.2955 | deg
|  |  |  | @ Cl=0.1, Cd= | 0.0055129
|  |  |  | @ Cl=0.4, Cd= | 0.0042034
|  |  |  | @ Cl=0.6, Cd= | 0.0041934
alpha (deg) | Cl | Cd | Cm | Cl/Cd
-20 | -0.5644 | 0.23066 | -0.0001 | -2.4469
-19.5 | -0.5481 | 0.22388 | -0.004 | -2.4482
-19 | -0.5322 | 0.2172 | -0.0078 | -2.4503
-18.5 | -0.517 | 0.2102 | -0.0114 | -2.4596
-18 | -0.5014 | 0.20355 | -0.015 | -2.4633
-16 | -1.032 | 0.04415 | -0.0995 | -23.3749
-15.5 | -1.0718 | 0.03036 | -0.1135 | -35.303
-15 | -1.0774 | 0.02547 | -0.1119 | -42.3007
-14.5 | -1.0461 | 0.02278 | -0.1115 | -45.9219
-14 | -1.0168 | 0.01911 | -0.1111 | -53.2077
-13.5 | -0.9709 | 0.01721 | -0.1114 | -56.4149
-13 | -0.9118 | 0.01584 | -0.1138 | -57.5631
-12.5 | -0.8503 | 0.01488 | -0.1163 | -57.1438
-12 | -0.7913 | 0.01414 | -0.1179 | -55.9618
-11.5 | -0.7358 | 0.01327 | -0.1189 | -55.4484
-11 | -0.6875 | 0.01183 | -0.1185 | -58.115
-10.5 | -0.6352 | 0.01116 | -0.1184 | -56.9176
-10 | -0.5798 | 0.01094 | -0.1187 | -52.9982
-9.5 | -0.5306 | 0.01019 | -0.1179 | -52.0707
-9 | -0.4768 | 0.00995 | -0.1177 | -47.9196
-8 | -0.3787 | 0.00852 | -0.1157 | -44.4484
-7.5 | -0.3292 | 0.00795 | -0.1147 | -41.4088
-7 | -0.2775 | 0.00763 | -0.114 | -36.3696
-6.5 | -0.2257 | 0.00726 | -0.1133 | -31.0882
-6 | -0.174 | 0.00693 | -0.1126 | -25.1082
-5.5 | -0.1226 | 0.00663 | -0.1118 | -18.4917
-5 | -0.0715 | 0.00626 | -0.1109 | -11.4217
-4.5 | -0.0211 | 0.00593 | -0.1099 | -3.5582
-4 | 0.0305 | 0.00576 | -0.109 | 5.2951
-3.5 | 0.0814 | 0.00556 | -0.1081 | 14.6403
-3 | 0.1327 | 0.00543 | -0.1072 | 24.4383
-2.5 | 0.1843 | 0.00533 | -0.1064 | 34.5779
-2 | 0.2363 | 0.00527 | -0.1056 | 44.8387
-1 | 0.3377 | 0.00499 | -0.1037 | 67.6754
-0.5 | 0.38 | 0.00441 | -0.1011 | 86.1678
0 | 0.4226 | 0.00397 | -0.0985 | 106.4484
0.5 | 0.4716 | 0.00389 | -0.0971 | 121.2339
1 | 0.519 | 0.00396 | -0.0954 | 131.0606
1.5 | 0.5668 | 0.00406 | -0.0937 | 139.6059
2 | 0.6141 | 0.00425 | -0.092 | 144.4941
2.5 | 0.6586 | 0.00452 | -0.0897 | 145.708
3 | 0.694 | 0.00515 | -0.0855 | 134.7573
3.5 | 0.7217 | 0.00616 | -0.0799 | 117.1591
4 | 0.7546 | 0.00715 | -0.0757 | 105.5385
4.5 | 0.7988 | 0.00815 | -0.0741 | 98.0123
5 | 0.8805 | 0.0086 | -0.0808 | 102.3837
6 | 1.0581 | 0.00939 | -0.0973 | 112.6837
6.5 | 1.1048 | 0.00985 | -0.0958 | 112.1624
7 | 1.148 | 0.0104 | -0.0937 | 110.3846
7.5 | 1.1878 | 0.01095 | -0.0908 | 108.4749
8 | 1.2291 | 0.01149 | -0.0882 | 106.9713
8.5 | 1.2672 | 0.01221 | -0.0852 | 103.7838
9 | 1.3077 | 0.01281 | -0.0828 | 102.0843
9.5 | 1.3449 | 0.01359 | -0.0799 | 98.9625
10 | 1.3796 | 0.01455 | -0.0766 | 94.8179
10.5 | 1.4171 | 0.01535 | -0.074 | 92.3192
11 | 1.4516 | 0.01635 | -0.0711 | 88.7829
11.5 | 1.4831 | 0.01755 | -0.0678 | 84.5071
12 | 1.5096 | 0.01912 | -0.0639 | 78.954
12.5 | 1.5413 | 0.02035 | -0.061 | 75.7396
13 | 1.5694 | 0.02186 | -0.0577 | 71.7932
13.5 | 1.5948 | 0.02359 | -0.0543 | 67.6049
14 | 1.6179 | 0.02552 | -0.0509 | 63.3973
14.5 | 1.6393 | 0.02761 | -0.0476 | 59.3734
15 | 1.6566 | 0.03011 | -0.0441 | 55.0183
15.5 | 1.6704 | 0.03297 | -0.0406 | 50.6642
16 | 1.6732 | 0.03699 | -0.0368 | 45.2338
16.5 | 1.6757 | 0.04126 | -0.0336 | 40.6132
17 | 1.6751 | 0.04614 | -0.031 | 36.3047
17.5 | 1.6703 | 0.05177 | -0.0291 | 32.2639
18 | 1.6568 | 0.05886 | -0.0279 | 28.1481
18.5 | 1.637 | 0.06723 | -0.0279 | 24.3492
19 | 1.6424 | 0.07275 | -0.0284 | 22.5759
19.5 | 1.6243 | 0.08183 | -0.0302 | 19.8497
20 | 1.5772 | 0.09622 | -0.0349 | 16.3916

## 69. Re 4M Mach 0.25 (1)
BIGFOIL.COM POLAR EXPORT
NACA65A511
NACA65A511 |  |  |  | Cl Max: | 1.263 | at alpha= | 8 | deg
JavaFoil+Calcfoil stall+Eppler ext transition |  |  |  | L/D Max: | 153.447 | at alpha= | 3 | deg
Re: | 4000000 |  |  | Cd Min: | 0.00489 | at alpha= | -0.5 | deg
Mach: | 0.25 |  |  | Cl=0 at alpha= | -4.025 | deg
|  |  |  | @ Cl=0.1, Cd= | 0.0064974
|  |  |  | @ Cl=0.4, Cd= | 0.0055974
|  |  |  | @ Cl=0.6, Cd= | 0.09733
alpha (deg) | Cl | Cd | Cm | Cl/Cd
-15 | -0.063 | 0.11293 | -0.039 | -0.561
-14.5 | -0.09 | 0.11074 | -0.038 | -0.812
-14 | -0.18 | 0.10733 | -0.038 | -1.672
-13.5 | -0.235 | 0.09907 | -0.039 | -2.371
-13 | -0.282 | 0.09265 | -0.039 | -3.043
-12.5 | -0.323 | 0.08765 | -0.04 | -3.683
-12 | -0.351 | 0.0832 | -0.039 | -4.218
-11.5 | -0.372 | 0.07846 | -0.039 | -4.739
-11 | -0.387 | 0.07247 | -0.04 | -5.334
-10.5 | -0.395 | 0.0683 | -0.04 | -5.777
-10 | -0.396 | 0.06443 | -0.041 | -6.138
-9.5 | -0.39 | 0.0593 | -0.043 | -6.574
-9 | -0.377 | 0.05431 | -0.044 | -6.948
-8.5 | -0.358 | 0.05062 | -0.046 | -7.078
-8 | -0.334 | 0.04659 | -0.049 | -7.164
-7.5 | -0.374 | 0.00781 | -0.092 | -47.892
-7 | -0.331 | 0.00766 | -0.093 | -43.121
-6.5 | -0.282 | 0.00746 | -0.093 | -37.817
-6 | -0.229 | 0.00726 | -0.094 | -31.558
-5.5 | -0.173 | 0.00711 | -0.095 | -24.405
-5 | -0.116 | 0.00693 | -0.096 | -16.727
-4.5 | -0.057 | 0.00683 | -0.097 | -8.329
-4 | 0.003 | 0.0067 | -0.097 | 0.473
-3.5 | 0.064 | 0.00658 | -0.098 | 9.725
-3 | 0.125 | 0.00644 | -0.099 | 19.466
-2.5 | 0.187 | 0.00635 | -0.1 | 29.421
-2 | 0.249 | 0.00629 | -0.101 | 39.562
-1.5 | 0.31 | 0.00621 | -0.101 | 49.963
-1 | 0.372 | 0.00618 | -0.102 | 60.261
-0.5 | 0.434 | 0.00489 | -0.103 | 88.759
0 | 0.495 | 0.00492 | -0.104 | 100.753
0.5 | 0.557 | 0.00498 | -0.105 | 111.839
1 | 0.618 | 0.00508 | -0.105 | 121.726
1.5 | 0.679 | 0.00519 | -0.106 | 130.85
2 | 0.739 | 0.00529 | -0.107 | 139.552
2.5 | 0.799 | 0.00543 | -0.108 | 147.173
3 | 0.858 | 0.00559 | -0.108 | 153.447
3.5 | 0.917 | 0.00957 | -0.109 | 95.814
4 | 0.974 | 0.00997 | -0.11 | 97.674
4.5 | 1.029 | 0.01037 | -0.111 | 99.217
5 | 1.08 | 0.01089 | -0.111 | 99.201
5.5 | 1.128 | 0.01146 | -0.112 | 98.363
6 | 1.167 | 0.01101 | -0.113 | 106.036
6.5 | 1.202 | 0.01234 | -0.113 | 97.435
7 | 1.23 | 0.01296 | -0.114 | 94.924
7.5 | 1.251 | 0.01365 | -0.114 | 91.642
8 | 1.263 | 0.01438 | -0.115 | 87.836
8.5 | 1.26 | 0.01511 | -0.115 | 83.397
9 | 1.238 | 0.01595 | -0.116 | 77.585
9.5 | 1.2 | 0.0169 | -0.116 | 70.984
10 | 1.146 | 0.01798 | -0.117 | 63.717
10.5 | 1.065 | 0.02018 | -0.115 | 52.768
11 | 0.824 | 0.07048 | -0.066 | 11.695
11.5 | 0.747 | 0.07731 | -0.063 | 9.666
12 | 0.664 | 0.08393 | -0.061 | 7.906
12.5 | 0.574 | 0.08917 | -0.061 | 6.437
13 | 0.479 | 0.09733 | -0.059 | 4.919

## 70. Re 4M Mach 0.25 (2)
BIGFOIL.COM POLAR EXPORT
NACA65A511
NACA65A511 |  |  |  | Cl Max: | 1.5665 | at alpha= | 14 | deg
XFOIL ncrit=9 |  |  |  | L/D Max: | 147.637 | at alpha= | 2.5 | deg
Re: | 4000000 |  |  | Cd Min: | 0.18057 | at alpha= | 19 | deg
Mach: | 0.25 |  |  | Cl=0 at alpha= | -4.2803 | deg
|  |  |  | @ Cl=0.1, Cd= | 0.0055862
|  |  |  | @ Cl=0.4, Cd= | 0.0044159
|  |  |  | @ Cl=0.6, Cd= | 0.0041795
alpha (deg) | Cl | Cd | Cm | Cl/Cd
-11 | -0.6922 | 0.01984 | -0.1283 | -34.8891
-10.5 | -0.6454 | 0.01591 | -0.1292 | -40.5657
-10 | -0.5999 | 0.0132 | -0.128 | -45.447
-9.5 | -0.546 | 0.01228 | -0.1269 | -44.4625
-9 | -0.4895 | 0.01179 | -0.1262 | -41.5182
-8.5 | -0.4376 | 0.01074 | -0.1249 | -40.7449
-8 | -0.3841 | 0.01014 | -0.1236 | -37.8797
-7.5 | -0.3393 | 0.00868 | -0.121 | -39.0899
-7 | -0.2868 | 0.0081 | -0.1197 | -35.4074
-6.5 | -0.2333 | 0.00764 | -0.1185 | -30.5366
-6 | -0.1804 | 0.00724 | -0.1173 | -24.9171
-5.5 | -0.1269 | 0.00685 | -0.1162 | -18.5255
-5 | -0.0745 | 0.0065 | -0.1149 | -11.4615
-4.5 | -0.0232 | 0.00605 | -0.1134 | -3.8347
-4 | 0.0296 | 0.00582 | -0.1123 | 5.0859
-3.5 | 0.0823 | 0.00564 | -0.1112 | 14.5922
-3 | 0.1349 | 0.00548 | -0.1101 | 24.6168
-2.5 | 0.1883 | 0.00538 | -0.1092 | 35
-2 | 0.2418 | 0.00531 | -0.1084 | 45.5367
-1.5 | 0.2949 | 0.00523 | -0.1075 | 56.3862
-1 | 0.3474 | 0.00513 | -0.1065 | 67.7193
-0.5 | 0.3904 | 0.00453 | -0.1037 | 86.181
0 | 0.4333 | 0.00402 | -0.1008 | 107.7861
0.5 | 0.4831 | 0.00393 | -0.0992 | 122.9262
1 | 0.5319 | 0.00399 | -0.0974 | 133.3083
1.5 | 0.5808 | 0.0041 | -0.0956 | 141.6585
2 | 0.6291 | 0.0043 | -0.0936 | 146.3023
2.5 | 0.6747 | 0.00457 | -0.0911 | 147.6368
3 | 0.7085 | 0.00526 | -0.0862 | 134.6958
3.5 | 0.7348 | 0.0063 | -0.08 | 116.6349
4 | 0.766 | 0.00742 | -0.075 | 103.2345
4.5 | 0.8196 | 0.00842 | -0.0751 | 97.3397
5 | 0.9039 | 0.00887 | -0.0817 | 101.9053
5.5 | 1.0275 | 0.00917 | -0.0971 | 112.0502
6 | 1.0781 | 0.0097 | -0.0958 | 111.1443
6.5 | 1.1207 | 0.01022 | -0.0927 | 109.6575
7 | 1.1635 | 0.0108 | -0.0897 | 107.7315
7.5 | 1.2052 | 0.01146 | -0.0865 | 105.1658
8 | 1.246 | 0.01219 | -0.0833 | 102.2149
8.5 | 1.2861 | 0.01299 | -0.08 | 99.0069
9 | 1.3251 | 0.01388 | -0.0766 | 95.4683
9.5 | 1.3603 | 0.01503 | -0.0726 | 90.5057
10 | 1.3977 | 0.01608 | -0.0692 | 86.9216
10.5 | 1.4322 | 0.01735 | -0.0654 | 82.5476
11 | 1.458 | 0.01926 | -0.0604 | 75.7009
11.5 | 1.4904 | 0.02077 | -0.0567 | 71.7573
12 | 1.5132 | 0.02303 | -0.0518 | 65.7056
12.5 | 1.538 | 0.02522 | -0.0476 | 60.9833
13 | 1.555 | 0.02807 | -0.0427 | 55.3972
13.5 | 1.564 | 0.03172 | -0.0376 | 49.3064
14 | 1.5665 | 0.03606 | -0.0328 | 43.4415
14.5 | 1.56 | 0.0415 | -0.0283 | 37.5904
15 | 1.5454 | 0.04817 | -0.0248 | 32.0822
15.5 | 1.5187 | 0.05679 | -0.0228 | 26.7424
16 | 1.4814 | 0.06759 | -0.0229 | 21.9174
16.5 | 1.4477 | 0.07918 | -0.0254 | 18.2837
17 | 1.4037 | 0.09365 | -0.0309 | 14.9888
17.5 | 1.3591 | 0.11006 | -0.0392 | 12.3487
18 | 1.3153 | 0.12812 | -0.0495 | 10.2662
18.5 | 1.2425 | 0.15379 | -0.0639 | 8.0792
19 | 1.1708 | 0.18057 | -0.0799 | 6.4839

## 71. Re 4M Mach 0.50 (1)
BIGFOIL.COM POLAR EXPORT
NACA65A511
NACA65A511 |  |  |  | Cl Max: | 1.286 | at alpha= | 20 | deg
JavaFoil+Calcfoil stall+Eppler ext transition |  |  |  | L/D Max: | 152.157 | at alpha= | 2.5 | deg
Re: | 4000000 |  |  | Cd Min: | 0.00508 | at alpha= | -0.5 | deg
Mach: | 0.5 |  |  | Cl=0 at alpha= | -4.0231 | deg
|  |  |  | @ Cl=0.1, Cd= | 0.006816
|  |  |  | @ Cl=0.4, Cd= | 0.0064046
|  |  |  | @ Cl=0.6, Cd= | 0.0052267
alpha (deg) | Cl | Cd | Cm | Cl/Cd
-20 | -0.869 | 0.15968 | -0.045 | -5.442
-19.5 | -0.843 | 0.15873 | -0.045 | -5.308
-19 | -0.816 | 0.15386 | -0.045 | -5.304
-18.5 | -0.79 | 0.14911 | -0.046 | -5.296
-18 | -0.764 | 0.1449 | -0.047 | -5.269
-17.5 | -0.736 | 0.13715 | -0.046 | -5.364
-17 | -0.708 | 0.13179 | -0.045 | -5.37
-16.5 | -0.681 | 0.1297 | -0.045 | -5.25
-16 | -0.654 | 0.12556 | -0.046 | -5.21
-15.5 | -0.627 | 0.1202 | -0.046 | -5.22
-15 | -0.601 | 0.11654 | -0.047 | -5.153
-14.5 | -0.574 | 0.11259 | -0.047 | -5.095
-14 | -0.546 | 0.10652 | -0.047 | -5.126
-13.5 | -0.519 | 0.09819 | -0.046 | -5.281
-13 | -0.491 | 0.0889 | -0.047 | -5.528
-12.5 | -0.464 | 0.08269 | -0.047 | -5.617
-12 | -0.437 | 0.07705 | -0.048 | -5.674
-11.5 | -0.41 | 0.07205 | -0.048 | -5.691
-11 | -0.382 | 0.08369 | -0.046 | -4.564
-10.5 | -0.355 | 0.07214 | -0.047 | -4.919
-10 | -0.328 | 0.0652 | -0.048 | -5.027
-9.5 | -0.301 | 0.06045 | -0.049 | -4.971
-9 | -0.273 | 0.05544 | -0.05 | -4.93
-8.5 | -0.245 | 0.06203 | -0.045 | -3.95
-8 | -0.218 | 0.05356 | -0.046 | -4.067
-7.5 | -0.191 | 0.04889 | -0.049 | -3.901
-7 | -0.164 | 0.04424 | -0.054 | -3.702
-6.5 | -0.182 | 0.0432 | -0.05 | -4.218
-6 | -0.183 | 0.04085 | -0.047 | -4.473
-5.5 | -0.181 | 0.00755 | -0.106 | -24.03
-5 | -0.125 | 0.00742 | -0.107 | -16.784
-4.5 | -0.062 | 0.00721 | -0.108 | -8.622
-4 | 0.003 | 0.00706 | -0.109 | 0.495
-3.5 | 0.071 | 0.00688 | -0.11 | 10.31
-3 | 0.139 | 0.00673 | -0.111 | 20.716
-2.5 | 0.208 | 0.00656 | -0.112 | 31.768
-2 | 0.278 | 0.00648 | -0.112 | 42.836
-1.5 | 0.347 | 0.00642 | -0.113 | 54
-1 | 0.416 | 0.0064 | -0.114 | 65.121
-0.5 | 0.485 | 0.00508 | -0.115 | 95.426
0 | 0.554 | 0.00516 | -0.116 | 107.374
0.5 | 0.623 | 0.00526 | -0.117 | 118.409
1 | 0.691 | 0.00537 | -0.118 | 128.695
1.5 | 0.76 | 0.00548 | -0.119 | 138.508
2 | 0.825 | 0.00567 | -0.119 | 145.637
2.5 | 0.892 | 0.00586 | -0.12 | 152.157
3 | 0.957 | 0.01049 | -0.121 | 91.242
3.5 | 1.019 | 0.01003 | -0.122 | 101.563
4 | 1.078 | 0.01118 | -0.122 | 96.372
4.5 | 1.132 | 0.01176 | -0.123 | 96.216
5 | 1.174 | 0.01257 | -0.124 | 93.419
5.5 | 1.202 | 0.01341 | -0.124 | 89.629
6 | 1.204 | 0.01448 | -0.125 | 83.117
6.5 | 1.145 | 0.01556 | -0.125 | 73.552
7 | 0.735 | 0.01669 | -0.126 | 44.036
7.5 | 0.625 | 0.05411 | -0.057 | 11.56
8 | 0.658 | 0.05194 | -0.072 | 12.664
8.5 | 0.68 | 0.05991 | -0.063 | 11.351
9 | 0.709 | 0.05826 | -0.068 | 12.168
9.5 | 0.734 | 0.06507 | -0.065 | 11.274
10 | 0.759 | 0.07499 | -0.063 | 10.123
10.5 | 0.786 | 0.06967 | -0.066 | 11.287
11 | 0.812 | 0.07406 | -0.066 | 10.97
11.5 | 0.839 | 0.08241 | -0.066 | 10.176
12 | 0.865 | 0.09181 | -0.067 | 9.418
12.5 | 0.892 | 0.09716 | -0.07 | 9.18
13 | 0.918 | 0.10127 | -0.07 | 9.064
13.5 | 0.944 | 0.10491 | -0.071 | 8.995
14 | 0.97 | 0.10933 | -0.071 | 8.869
14.5 | 0.998 | 0.11397 | -0.075 | 8.754
15 | 1.023 | 0.11688 | -0.076 | 8.755
15.5 | 1.049 | 0.1193 | -0.076 | 8.79
16 | 1.075 | 0.1253 | -0.077 | 8.577
16.5 | 1.102 | 0.13086 | -0.079 | 8.419
17 | 1.137 | 0.13356 | -0.088 | 8.51
17.5 | 1.154 | 0.13778 | -0.082 | 8.377
18 | 1.18 | 0.14492 | -0.083 | 8.143
18.5 | 1.215 | 0.14432 | -0.091 | 8.42
19 | 1.245 | 0.15185 | -0.094 | 8.199
19.5 | 1.259 | 0.16006 | -0.087 | 7.865
20 | 1.286 | 0.16366 | -0.089 | 7.855

## 72. Re 4M Mach 0.50 (2)
BIGFOIL.COM POLAR EXPORT
NACA65A511
NACA65A511 |  |  |  | Cl Max: | 1.2971 | at alpha= | 8.5 | deg
XFOIL ncrit=9 |  |  |  | L/D Max: | 154.286 | at alpha= | 2.5 | deg
Re: | 4000000 |  |  | Cd Min: | 0.25165 | at alpha= | -20 | deg
Mach: | 0.5 |  |  | Cl=0 at alpha= | -4.2279 | deg
|  |  |  | @ Cl=0.1, Cd= | 0.0059728
|  |  |  | @ Cl=0.4, Cd= | 0.0052971
|  |  |  | @ Cl=0.6, Cd= | 0.0042483
alpha (deg) | Cl | Cd | Cm | Cl/Cd
-20 | -0.6 | 0.25165 | -0.0011 | -2.3843
-19.5 | -0.5785 | 0.24354 | -0.006 | -2.3754
-19 | -0.5573 | 0.23563 | -0.0106 | -2.3651
-18.5 | -0.5364 | 0.22759 | -0.0152 | -2.3569
-18 | -0.5157 | 0.21995 | -0.0195 | -2.3446
-17.5 | -0.4959 | 0.21195 | -0.0238 | -2.3397
-17 | -0.4778 | 0.20387 | -0.0279 | -2.3437
-16.5 | -0.4581 | 0.19544 | -0.0319 | -2.3439
-16 | -0.4297 | 0.1859 | -0.0394 | -2.3115
-15.5 | -0.3992 | 0.17748 | -0.0469 | -2.2493
-15 | -0.3772 | 0.16845 | -0.0526 | -2.2392
-14.5 | -0.3567 | 0.16085 | -0.0569 | -2.2176
-14 | -0.3395 | 0.15278 | -0.0609 | -2.2221
-13.5 | -0.3234 | 0.14481 | -0.0647 | -2.2333
-13 | -0.3093 | 0.13639 | -0.0686 | -2.2678
-12.5 | -0.2965 | 0.12815 | -0.0724 | -2.3137
-11.5 | -0.2655 | 0.11387 | -0.0796 | -2.3316
-11 | -0.2519 | 0.10646 | -0.0833 | -2.3661
-10.5 | -0.2429 | 0.09821 | -0.0873 | -2.4733
-10 | -0.2368 | 0.08963 | -0.0918 | -2.642
-9 | -0.233 | 0.07151 | -0.1027 | -3.2583
-8.5 | -0.2254 | 0.06363 | -0.1087 | -3.5424
-8 | -0.214 | 0.05569 | -0.1163 | -3.8427
-7.5 | -0.215 | 0.04299 | -0.1353 | -5.0012
-7 | -0.1954 | 0.0302 | -0.15 | -6.4702
-6.5 | -0.1846 | 0.02089 | -0.1499 | -8.8368
-6 | -0.1688 | 0.01376 | -0.1446 | -12.2674
-5.5 | -0.1349 | 0.00948 | -0.1388 | -14.23
-5 | -0.0834 | 0.00793 | -0.1346 | -10.517
-4.5 | -0.029 | 0.00707 | -0.1309 | -4.1018
-4 | 0.0243 | 0.00634 | -0.1272 | 3.8328
-3.5 | 0.083 | 0.00603 | -0.1248 | 13.7645
-3 | 0.1424 | 0.00583 | -0.1228 | 24.4254
-2.5 | 0.2013 | 0.00565 | -0.1209 | 35.6283
-2 | 0.2606 | 0.00553 | -0.1194 | 47.1248
-1.5 | 0.3201 | 0.00547 | -0.1179 | 58.5192
-1 | 0.3789 | 0.00541 | -0.1165 | 70.037
-0.5 | 0.4331 | 0.00512 | -0.1142 | 84.5898
0 | 0.4774 | 0.00445 | -0.1101 | 107.2809
0.5 | 0.5291 | 0.00416 | -0.1073 | 127.1875
1 | 0.5827 | 0.0042 | -0.1048 | 138.7381
2 | 0.6865 | 0.00449 | -0.0987 | 152.8953
2.5 | 0.7344 | 0.00476 | -0.0947 | 154.2857
3 | 0.766 | 0.00567 | -0.0877 | 135.097
3.5 | 0.7961 | 0.00727 | -0.0813 | 109.5048
4 | 0.845 | 0.00916 | -0.0796 | 92.2489
4.5 | 0.919 | 0.00978 | -0.0814 | 93.9673
5 | 0.9845 | 0.01038 | -0.0812 | 94.8459
5.5 | 1.0534 | 0.01092 | -0.0813 | 96.4652
6 | 1.1368 | 0.0117 | -0.0842 | 97.1624
6.5 | 1.1842 | 0.01274 | -0.0796 | 92.9513
7 | 1.2285 | 0.01402 | -0.0743 | 87.6248
7.5 | 1.2679 | 0.01567 | -0.0681 | 80.9126
8 | 1.2923 | 0.01827 | -0.0601 | 70.7334
8.5 | 1.2971 | 0.02232 | -0.0502 | 58.1138
9 | 1.2895 | 0.02857 | -0.0399 | 45.1348
9.5 | 1.2718 | 0.03611 | -0.0315 | 35.2202
10 | 1.2413 | 0.04438 | -0.0253 | 27.9698
10.5 | 1.1942 | 0.05491 | -0.022 | 21.7483
11 | 1.1538 | 0.06609 | -0.0226 | 17.458
11.5 | 1.112 | 0.07927 | -0.027 | 14.028
12 | 1.0781 | 0.09349 | -0.0344 | 11.5317
12.5 | 1.0482 | 0.10961 | -0.0444 | 9.563
13 | 1.0284 | 0.12622 | -0.0538 | 8.1477
13.5 | 1.0105 | 0.1414 | -0.0623 | 7.1464

## 73. Re 5M Mach 0.00 (1)
BIGFOIL.COM POLAR EXPORT
NACA65A511
NACA65A511 |  |  |  | Cl Max: | 1.289 | at alpha= | 9 | deg
JavaFoil+Calcfoil stall+Eppler ext transition |  |  |  | L/D Max: | 150.962 | at alpha= | 3 | deg
Re: | 5000000 |  |  | Cd Min: | 0.00473 | at alpha= | -0.5 | deg
Mach: | 0 |  |  | Cl=0 at alpha= | -4.0259 | deg
|  |  |  | @ Cl=0.1, Cd= | 0.0062798
|  |  |  | @ Cl=0.4, Cd= | 0.0051537
|  |  |  | @ Cl=0.6, Cd= | 0.0049117
alpha (deg) | Cl | Cd | Cm | Cl/Cd
-17.5 | -0.351 | 0.14093 | -0.035 | -2.493
-17 | -0.368 | 0.13478 | -0.036 | -2.729
-16.5 | -0.384 | 0.12856 | -0.036 | -2.99
-16 | -0.401 | 0.12137 | -0.036 | -3.303
-15.5 | -0.417 | 0.11551 | -0.037 | -3.611
-15 | -0.433 | 0.10909 | -0.037 | -3.965
-14.5 | -0.447 | 0.10373 | -0.037 | -4.311
-14 | -0.46 | 0.09824 | -0.038 | -4.684
-13.5 | -0.471 | 0.09302 | -0.038 | -5.066
-13 | -0.48 | 0.08689 | -0.039 | -5.525
-12.5 | -0.485 | 0.08354 | -0.038 | -5.81
-12 | -0.484 | 0.078 | -0.039 | -6.207
-11.5 | -0.479 | 0.07204 | -0.041 | -6.653
-11 | -0.471 | 0.06741 | -0.042 | -6.983
-10.5 | -0.459 | 0.06307 | -0.044 | -7.273
-10 | -0.442 | 0.0586 | -0.045 | -7.551
-9.5 | -0.423 | 0.05431 | -0.047 | -7.787
-9 | -0.405 | 0.04567 | -0.056 | -8.859
-8.5 | -0.457 | 0.00789 | -0.087 | -57.879
-8 | -0.417 | 0.00765 | -0.088 | -54.567
-7.5 | -0.374 | 0.00746 | -0.089 | -50.195
-7 | -0.327 | 0.00728 | -0.09 | -44.964
-6.5 | -0.277 | 0.00709 | -0.09 | -39.111
-6 | -0.224 | 0.00695 | -0.091 | -32.269
-5.5 | -0.169 | 0.00681 | -0.092 | -24.841
-5 | -0.113 | 0.00671 | -0.093 | -16.813
-4.5 | -0.055 | 0.00658 | -0.093 | -8.402
-4 | 0.003 | 0.00645 | -0.094 | 0.477
-3.5 | 0.062 | 0.00637 | -0.095 | 9.744
-3 | 0.121 | 0.00623 | -0.096 | 19.476
-2.5 | 0.181 | 0.00614 | -0.097 | 29.511
-2 | 0.241 | 0.00607 | -0.097 | 39.686
-1.5 | 0.301 | 0.00602 | -0.098 | 49.962
-1 | 0.361 | 0.00598 | -0.099 | 60.302
-0.5 | 0.42 | 0.00473 | -0.1 | 88.75
0 | 0.48 | 0.0048 | -0.1 | 100.015
0.5 | 0.539 | 0.00486 | -0.101 | 111.003
1 | 0.599 | 0.00491 | -0.102 | 121.816
1.5 | 0.658 | 0.00501 | -0.103 | 131.345
2 | 0.715 | 0.00515 | -0.103 | 139.022
2.5 | 0.774 | 0.00527 | -0.104 | 146.831
3 | 0.832 | 0.00551 | -0.105 | 150.962
3.5 | 0.888 | 0.00893 | -0.106 | 99.475
4 | 0.944 | 0.00928 | -0.106 | 101.764
4.5 | 0.998 | 0.00961 | -0.107 | 103.872
5 | 1.049 | 0.01004 | -0.108 | 104.515
5.5 | 1.098 | 0.01049 | -0.109 | 104.596
6 | 1.143 | 0.01106 | -0.109 | 103.31
6.5 | 1.183 | 0.01165 | -0.11 | 101.629
7 | 1.217 | 0.01106 | -0.11 | 110.059
7.5 | 1.247 | 0.01091 | -0.111 | 114.303
8 | 1.271 | 0.01295 | -0.112 | 98.175
8.5 | 1.286 | 0.0135 | -0.112 | 95.224
9 | 1.289 | 0.01418 | -0.112 | 90.904
9.5 | 1.283 | 0.01487 | -0.113 | 86.329
10 | 1.27 | 0.01556 | -0.113 | 81.624
10.5 | 1.249 | 0.01639 | -0.114 | 76.181
11 | 1.22 | 0.01733 | -0.114 | 70.392
11.5 | 1.185 | 0.01807 | -0.115 | 65.561
12 | 1.142 | 0.01938 | -0.115 | 58.961
12.5 | 0.919 | 0.07695 | -0.072 | 11.943
13 | 0.884 | 0.07945 | -0.074 | 11.13
13.5 | 0.841 | 0.08665 | -0.071 | 9.702
14 | 0.796 | 0.09475 | -0.066 | 8.402

## 74. Re 5M Mach 0.00 (2)
BIGFOIL.COM POLAR EXPORT
NACA65A511
NACA65A511 |  |  |  | Cl Max: | 1.7566 | at alpha= | 19 | deg
XFOIL ncrit=9 |  |  |  | L/D Max: | 144.55 | at alpha= | 2 | deg
Re: | 5000000 |  |  | Cd Min: | 0.06923 | at alpha= | 20 | deg
Mach: | 0 |  |  | Cl=0 at alpha= | -4.273 | deg
|  |  |  | @ Cl=0.1, Cd= | 0.0053054
|  |  |  | @ Cl=0.4, Cd= | 0.0043111
|  |  |  | @ Cl=0.6, Cd= | 0.0041725
alpha (deg) | Cl | Cd | Cm | Cl/Cd
-18 | -1.1462 | 0.05175 | -0.0907 | -22.1488
-17.5 | -1.2186 | 0.03579 | -0.1024 | -34.0486
-17 | -1.2365 | 0.02876 | -0.1059 | -42.9937
-16.5 | -1.2133 | 0.02515 | -0.1087 | -48.2425
-16 | -1.1938 | 0.02258 | -0.1068 | -52.8698
-15.5 | -1.1583 | 0.02073 | -0.1062 | -55.8755
-15 | -1.1199 | 0.01892 | -0.1058 | -59.1913
-14.5 | -1.075 | 0.01772 | -0.1057 | -60.6659
-14 | -1.0319 | 0.01576 | -0.1058 | -65.4759
-13.5 | -0.9823 | 0.01458 | -0.1063 | -67.3731
-13 | -0.9244 | 0.01363 | -0.1083 | -67.821
-12.5 | -0.8585 | 0.01287 | -0.1119 | -66.7055
-12 | -0.8009 | 0.01225 | -0.1134 | -65.3796
-11.5 | -0.7436 | 0.01177 | -0.1146 | -63.1776
-11 | -0.693 | 0.01057 | -0.1149 | -65.5629
-10.5 | -0.6419 | 0.00994 | -0.1147 | -64.5775
-10 | -0.5887 | 0.00958 | -0.1148 | -61.4509
-9.5 | -0.5373 | 0.00906 | -0.1145 | -59.3046
-9 | -0.4843 | 0.00877 | -0.1144 | -55.2223
-8.5 | -0.4323 | 0.00841 | -0.1141 | -51.4031
-8 | -0.3797 | 0.00813 | -0.1138 | -46.7036
-7.5 | -0.3327 | 0.00737 | -0.1125 | -45.1425
-7 | -0.2809 | 0.00701 | -0.112 | -40.0713
-6.5 | -0.2292 | 0.00671 | -0.1114 | -34.158
-6 | -0.1777 | 0.00643 | -0.1108 | -27.6361
-5.5 | -0.1255 | 0.00615 | -0.1103 | -20.4065
-5 | -0.0738 | 0.00593 | -0.1096 | -12.4452
-4.5 | -0.0232 | 0.00568 | -0.1087 | -4.0845
-4 | 0.0279 | 0.0055 | -0.1078 | 5.0727
-3.5 | 0.0791 | 0.00535 | -0.107 | 14.785
-2.5 | 0.1823 | 0.00513 | -0.1056 | 35.5361
-2 | 0.2345 | 0.00508 | -0.105 | 46.1614
-1.5 | 0.2864 | 0.005 | -0.1043 | 57.28
-1 | 0.3375 | 0.00492 | -0.1035 | 68.5976
-0.5 | 0.3812 | 0.00444 | -0.1012 | 85.8559
0.5 | 0.4702 | 0.00383 | -0.0969 | 122.7676
1.5 | 0.5637 | 0.004 | -0.0933 | 140.925
2 | 0.61 | 0.00422 | -0.0914 | 144.5498
2.5 | 0.6488 | 0.00468 | -0.088 | 138.6325
3 | 0.6815 | 0.00543 | -0.0834 | 125.5064
3.5 | 0.7135 | 0.00633 | -0.0788 | 112.7172
4 | 0.7522 | 0.00715 | -0.0758 | 105.2028
4.5 | 0.7989 | 0.00788 | -0.0746 | 101.3832
5 | 0.8649 | 0.00824 | -0.0777 | 104.9636
5.5 | 0.9542 | 0.00865 | -0.0863 | 110.3121
6 | 1.0523 | 0.00891 | -0.0969 | 118.1033
6.5 | 1.1089 | 0.00939 | -0.0978 | 118.0937
7 | 1.1545 | 0.00991 | -0.0963 | 116.4985
7.5 | 1.1977 | 0.01046 | -0.0943 | 114.5029
8 | 1.2377 | 0.01096 | -0.0915 | 112.9288
8.5 | 1.2775 | 0.01154 | -0.0889 | 110.7019
9 | 1.3177 | 0.01209 | -0.0865 | 108.9909
9.5 | 1.3541 | 0.01286 | -0.0834 | 105.2955
10 | 1.3921 | 0.01355 | -0.0808 | 102.738
10.5 | 1.4295 | 0.01427 | -0.0783 | 100.1752
11 | 1.4641 | 0.01517 | -0.0754 | 96.5129
11.5 | 1.4953 | 0.01631 | -0.072 | 91.68
12 | 1.5271 | 0.01741 | -0.069 | 87.714
12.5 | 1.5593 | 0.0185 | -0.0661 | 84.2865
13 | 1.589 | 0.01977 | -0.0631 | 80.3743
13.5 | 1.6157 | 0.02127 | -0.0598 | 75.9614
14 | 1.6417 | 0.02284 | -0.0567 | 71.8783
14.5 | 1.6648 | 0.02465 | -0.0534 | 67.5375
15 | 1.6802 | 0.0271 | -0.0495 | 62
15.5 | 1.694 | 0.02977 | -0.0457 | 56.9029
16 | 1.7076 | 0.03252 | -0.0424 | 52.5092
16.5 | 1.7232 | 0.03525 | -0.0397 | 48.8851
17 | 1.7402 | 0.03792 | -0.0375 | 45.8914
17.5 | 1.7445 | 0.04201 | -0.0347 | 41.5258
18 | 1.7494 | 0.04625 | -0.0327 | 37.8249
18.5 | 1.749 | 0.05127 | -0.031 | 34.1135
19 | 1.7566 | 0.05567 | -0.0302 | 31.5538
19.5 | 1.7538 | 0.06146 | -0.0296 | 28.5356
20 | 1.7382 | 0.06923 | -0.0298 | 25.1076

## 75. Re 5M Mach 0.10 (1)
BIGFOIL.COM POLAR EXPORT
NACA65A511
NACA65A511 |  |  |  | Cl Max: | 1.284 | at alpha= | 8.5 | deg
JavaFoil+Calcfoil stall+Eppler ext transition |  |  |  | L/D Max: | 151.305 | at alpha= | 3 | deg
Re: | 5000000 |  |  | Cd Min: | 0.00474 | at alpha= | -0.5 | deg
Mach: | 0.1 |  |  | Cl=0 at alpha= | -4.0254 | deg
|  |  |  | @ Cl=0.1, Cd= | 0.006284
|  |  |  | @ Cl=0.4, Cd= | 0.0051947
|  |  |  | @ Cl=0.6, Cd= | 0.0049183
alpha (deg) | Cl | Cd | Cm | Cl/Cd
-17 | -0.325 | 0.13402 | -0.036 | -2.428
-16.5 | -0.344 | 0.128 | -0.036 | -2.689
-16 | -0.363 | 0.12237 | -0.037 | -2.968
-15.5 | -0.382 | 0.11486 | -0.037 | -3.327
-15 | -0.4 | 0.11007 | -0.037 | -3.637
-14.5 | -0.418 | 0.10518 | -0.037 | -3.973
-14 | -0.434 | 0.09896 | -0.038 | -4.387
-13.5 | -0.448 | 0.09334 | -0.038 | -4.804
-13 | -0.461 | 0.08799 | -0.039 | -5.235
-12.5 | -0.469 | 0.08416 | -0.038 | -5.576
-12 | -0.471 | 0.07884 | -0.039 | -5.969
-11.5 | -0.468 | 0.0728 | -0.04 | -6.432
-11 | -0.462 | 0.06781 | -0.041 | -6.814
-10.5 | -0.452 | 0.0636 | -0.043 | -7.106
-10 | -0.438 | 0.05913 | -0.045 | -7.402
-9.5 | -0.419 | 0.05493 | -0.046 | -7.635
-9 | -0.398 | 0.04947 | -0.051 | -8.053
-8.5 | -0.456 | 0.00796 | -0.088 | -57.275
-8 | -0.417 | 0.00769 | -0.088 | -54.261
-7.5 | -0.375 | 0.00751 | -0.089 | -49.885
-7 | -0.328 | 0.00733 | -0.09 | -44.764
-6.5 | -0.278 | 0.00714 | -0.091 | -38.961
-6 | -0.225 | 0.00696 | -0.092 | -32.365
-5.5 | -0.17 | 0.00685 | -0.092 | -24.79
-5 | -0.113 | 0.00672 | -0.093 | -16.848
-4.5 | -0.056 | 0.00659 | -0.094 | -8.426
-4 | 0.003 | 0.00649 | -0.095 | 0.476
-3.5 | 0.062 | 0.00636 | -0.096 | 9.797
-3 | 0.122 | 0.00624 | -0.096 | 19.565
-2.5 | 0.182 | 0.00615 | -0.097 | 29.576
-2 | 0.242 | 0.00607 | -0.098 | 39.872
-1.5 | 0.302 | 0.00602 | -0.099 | 50.158
-1 | 0.362 | 0.00598 | -0.099 | 60.588
-0.5 | 0.422 | 0.00474 | -0.1 | 89.068
0 | 0.482 | 0.0048 | -0.101 | 100.411
0.5 | 0.542 | 0.00487 | -0.102 | 111.374
1 | 0.602 | 0.00492 | -0.102 | 122.304
1.5 | 0.661 | 0.00504 | -0.103 | 131.195
2 | 0.719 | 0.00515 | -0.104 | 139.522
2.5 | 0.778 | 0.00528 | -0.105 | 147.19
3 | 0.836 | 0.00552 | -0.106 | 151.305
3.5 | 0.893 | 0.009 | -0.106 | 99.233
4 | 0.949 | 0.00931 | -0.107 | 101.893
4.5 | 1.003 | 0.00967 | -0.108 | 103.706
5 | 1.054 | 0.01009 | -0.108 | 104.519
5.5 | 1.102 | 0.01053 | -0.109 | 104.654
6 | 1.147 | 0.01114 | -0.11 | 102.927
6.5 | 1.187 | 0.01173 | -0.111 | 101.235
7 | 1.22 | 0.01116 | -0.111 | 109.354
7.5 | 1.249 | 0.01245 | -0.112 | 100.304
8 | 1.271 | 0.01307 | -0.112 | 97.248
8.5 | 1.284 | 0.01365 | -0.113 | 94.091
9 | 1.284 | 0.01434 | -0.113 | 89.51
9.5 | 1.275 | 0.01505 | -0.113 | 84.706
10 | 1.258 | 0.01578 | -0.114 | 79.699
10.5 | 1.231 | 0.01665 | -0.114 | 73.947
11 | 1.197 | 0.01763 | -0.115 | 67.891
11.5 | 1.155 | 0.01851 | -0.115 | 62.423
12 | 1.102 | 0.02044 | -0.114 | 53.895
12.5 | 0.878 | 0.08178 | -0.065 | 10.738
13 | 0.835 | 0.08757 | -0.064 | 9.531
13.5 | 0.79 | 0.09313 | -0.062 | 8.483

## 76. Re 5M Mach 0.10 (2)
BIGFOIL.COM POLAR EXPORT
NACA65A511
NACA65A511 |  |  |  | Cl Max: | 1.7291 | at alpha= | 17.5 | deg
XFOIL ncrit=9 |  |  |  | L/D Max: | 145.213 | at alpha= | 2 | deg
Re: | 5000000 |  |  | Cd Min: | 0.08095 | at alpha= | 20 | deg
Mach: | 0.1 |  |  | Cl=0 at alpha= | -4.271 | deg
|  |  |  | @ Cl=0.1, Cd= | 0.0053077
|  |  |  | @ Cl=0.4, Cd= | 0.0042763
|  |  |  | @ Cl=0.6, Cd= | 0.0041622
alpha (deg) | Cl | Cd | Cm | Cl/Cd
-16 | -1.1501 | 0.02781 | -0.1132 | -41.3556
-15.5 | -1.144 | 0.02438 | -0.1107 | -46.9237
-15 | -1.1167 | 0.02146 | -0.1097 | -52.0363
-14.5 | -1.0777 | 0.01952 | -0.1091 | -55.21
-13.5 | -0.9889 | 0.01586 | -0.1089 | -62.3518
-13 | -0.935 | 0.01438 | -0.1102 | -65.0209
-12.5 | -0.8686 | 0.0134 | -0.1136 | -64.8209
-12 | -0.8095 | 0.01267 | -0.1151 | -63.8911
-11.5 | -0.7512 | 0.01207 | -0.1164 | -62.237
-11 | -0.698 | 0.01104 | -0.1167 | -63.2246
-10.5 | -0.6474 | 0.01019 | -0.1163 | -63.5329
-10 | -0.5933 | 0.0098 | -0.1163 | -60.5408
-9.5 | -0.5412 | 0.00926 | -0.1159 | -58.4449
-9 | -0.4877 | 0.00893 | -0.1158 | -54.6137
-8.5 | -0.4355 | 0.00853 | -0.1153 | -51.0551
-8 | -0.3825 | 0.00822 | -0.1149 | -46.5328
-7.5 | -0.3348 | 0.00746 | -0.1135 | -44.8794
-7 | -0.2829 | 0.00707 | -0.1129 | -40.0141
-6.5 | -0.2308 | 0.00677 | -0.1123 | -34.0916
-6 | -0.1789 | 0.00647 | -0.1116 | -27.6507
-5.5 | -0.1265 | 0.00618 | -0.111 | -20.4693
-5 | -0.0746 | 0.00595 | -0.1103 | -12.5378
-4.5 | -0.0235 | 0.0057 | -0.1093 | -4.1228
-4 | 0.0278 | 0.00551 | -0.1084 | 5.0454
-3.5 | 0.0793 | 0.00536 | -0.1076 | 14.7948
-3 | 0.1308 | 0.00523 | -0.1068 | 25.0096
-2.5 | 0.183 | 0.00514 | -0.1061 | 35.6031
-2 | 0.2352 | 0.00509 | -0.1054 | 46.2083
-1.5 | 0.2874 | 0.00501 | -0.1047 | 57.3653
-1 | 0.339 | 0.00494 | -0.1039 | 68.6235
0 | 0.4254 | 0.004 | -0.099 | 106.35
0.5 | 0.4723 | 0.00383 | -0.0972 | 123.3159
1 | 0.5184 | 0.00393 | -0.0952 | 131.9084
1.5 | 0.5663 | 0.00401 | -0.0936 | 141.2219
2 | 0.6128 | 0.00422 | -0.0917 | 145.2133
2.5 | 0.6517 | 0.00468 | -0.0883 | 139.2521
3 | 0.6843 | 0.00545 | -0.0836 | 125.5596
3.5 | 0.7162 | 0.00636 | -0.0789 | 112.6101
4 | 0.7545 | 0.0072 | -0.0757 | 104.7917
4.5 | 0.8024 | 0.00792 | -0.0747 | 101.3131
5 | 0.8699 | 0.00829 | -0.078 | 104.9337
5.5 | 0.9585 | 0.0087 | -0.0863 | 110.1724
6 | 1.0554 | 0.00896 | -0.0965 | 117.7902
6.5 | 1.1136 | 0.00946 | -0.0976 | 117.7167
7 | 1.1591 | 0.00999 | -0.0959 | 116.026
7.5 | 1.2006 | 0.01053 | -0.0934 | 114.0171
8 | 1.2408 | 0.01106 | -0.0906 | 112.1881
8.5 | 1.2813 | 0.01164 | -0.088 | 110.0773
9 | 1.3212 | 0.01224 | -0.0853 | 107.9412
9.5 | 1.3575 | 0.01305 | -0.0822 | 104.023
10 | 1.396 | 0.01375 | -0.0795 | 101.5273
10.5 | 1.4333 | 0.01454 | -0.0768 | 98.5763
11 | 1.467 | 0.01555 | -0.0736 | 94.3408
11.5 | 1.4991 | 0.01667 | -0.0703 | 89.928
12 | 1.5305 | 0.01787 | -0.067 | 85.6463
12.5 | 1.5624 | 0.01905 | -0.064 | 82.0157
13 | 1.5911 | 0.02046 | -0.0607 | 77.7664
13.5 | 1.6167 | 0.02213 | -0.0572 | 73.0547
14 | 1.6416 | 0.02385 | -0.0538 | 68.8302
14.5 | 1.6625 | 0.02595 | -0.0502 | 64.0655
15 | 1.6747 | 0.02877 | -0.0459 | 58.2099
15.5 | 1.6902 | 0.03143 | -0.0424 | 53.7766
16 | 1.7025 | 0.03447 | -0.0391 | 49.3908
16.5 | 1.7152 | 0.03763 | -0.0363 | 45.5807
17 | 1.7261 | 0.0411 | -0.0338 | 41.9976
17.5 | 1.7291 | 0.04561 | -0.0314 | 37.9105
18 | 1.726 | 0.05099 | -0.0294 | 33.8498
18.5 | 1.717 | 0.05743 | -0.0282 | 29.8973
19 | 1.7176 | 0.06304 | -0.0279 | 27.2462
19.5 | 1.7059 | 0.07055 | -0.0282 | 24.18
20 | 1.6766 | 0.08095 | -0.03 | 20.7116

## 77. Re 5M Mach 0.25 (1)
BIGFOIL.COM POLAR EXPORT
NACA65A511
NACA65A511 |  |  |  | Cl Max: | 1.265 | at alpha= | 8 | deg
JavaFoil+Calcfoil stall+Eppler ext transition |  |  |  | L/D Max: | 152.437 | at alpha= | 3 | deg
Re: | 5000000 |  |  | Cd Min: | 0.00479 | at alpha= | -0.5 | deg
Mach: | 0.25 |  |  | Cl=0 at alpha= | -4.025 | deg
|  |  |  | @ Cl=0.1, Cd= | 0.0063297
|  |  |  | @ Cl=0.4, Cd= | 0.0054535
|  |  |  | @ Cl=0.6, Cd= | 0.09547
alpha (deg) | Cl | Cd | Cm | Cl/Cd
-15 | -0.063 | 0.11088 | -0.039 | -0.572
-14.5 | -0.09 | 0.10957 | -0.039 | -0.821
-14 | -0.18 | 0.10625 | -0.039 | -1.69
-13.5 | -0.235 | 0.09852 | -0.039 | -2.384
-13 | -0.282 | 0.09183 | -0.04 | -3.072
-12.5 | -0.323 | 0.08612 | -0.04 | -3.751
-12 | -0.351 | 0.0815 | -0.04 | -4.308
-11.5 | -0.372 | 0.07657 | -0.04 | -4.859
-11 | -0.387 | 0.07226 | -0.041 | -5.355
-10.5 | -0.395 | 0.0678 | -0.041 | -5.823
-10 | -0.396 | 0.06352 | -0.042 | -6.232
-9.5 | -0.39 | 0.05878 | -0.044 | -6.639
-9 | -0.378 | 0.05337 | -0.046 | -7.082
-8.5 | -0.359 | 0.04942 | -0.048 | -7.264
-8 | -0.336 | 0.04409 | -0.054 | -7.626
-7.5 | -0.374 | 0.00766 | -0.092 | -48.872
-7 | -0.331 | 0.00747 | -0.093 | -44.272
-6.5 | -0.282 | 0.00729 | -0.093 | -38.683
-6 | -0.229 | 0.0071 | -0.094 | -32.282
-5.5 | -0.173 | 0.00696 | -0.095 | -24.926
-5 | -0.116 | 0.00681 | -0.096 | -17.018
-4.5 | -0.057 | 0.00666 | -0.097 | -8.535
-4 | 0.003 | 0.00653 | -0.097 | 0.485
-3.5 | 0.064 | 0.00643 | -0.098 | 9.945
-3 | 0.125 | 0.00626 | -0.099 | 20.001
-2.5 | 0.187 | 0.00616 | -0.1 | 30.323
-2 | 0.249 | 0.00611 | -0.101 | 40.721
-1.5 | 0.31 | 0.00606 | -0.101 | 51.241
-1 | 0.372 | 0.006 | -0.102 | 62.045
-0.5 | 0.434 | 0.00479 | -0.103 | 90.677
0 | 0.495 | 0.00484 | -0.104 | 102.399
0.5 | 0.557 | 0.00492 | -0.105 | 113.119
1 | 0.618 | 0.00498 | -0.105 | 124.192
1.5 | 0.679 | 0.00511 | -0.106 | 133.022
2 | 0.739 | 0.00523 | -0.107 | 141.34
2.5 | 0.799 | 0.0054 | -0.108 | 148.025
3 | 0.858 | 0.00563 | -0.108 | 152.437
3.5 | 0.917 | 0.00922 | -0.109 | 99.417
4 | 0.974 | 0.00958 | -0.11 | 101.631
4.5 | 1.029 | 0.00999 | -0.111 | 102.958
5 | 1.08 | 0.01048 | -0.111 | 103.103
5.5 | 1.128 | 0.01099 | -0.112 | 102.573
6 | 1.17 | 0.01172 | -0.113 | 99.82
6.5 | 1.204 | 0.01116 | -0.113 | 107.862
7 | 1.232 | 0.01249 | -0.114 | 98.637
7.5 | 1.253 | 0.01315 | -0.114 | 95.289
8 | 1.265 | 0.01385 | -0.115 | 91.306
8.5 | 1.262 | 0.01454 | -0.115 | 86.739
9 | 1.239 | 0.01536 | -0.116 | 80.685
9.5 | 1.201 | 0.01625 | -0.116 | 73.901
10 | 1.147 | 0.01728 | -0.117 | 66.381
10.5 | 1.077 | 0.01856 | -0.117 | 58.015
11 | 0.839 | 0.06327 | -0.079 | 13.261
11.5 | 0.749 | 0.07535 | -0.065 | 9.936
12 | 0.664 | 0.08146 | -0.063 | 8.153
12.5 | 0.575 | 0.08813 | -0.062 | 6.52
13 | 0.479 | 0.09547 | -0.06 | 5.018

## 78. Re 5M Mach 0.25 (2)
BIGFOIL.COM POLAR EXPORT
NACA65A511
NACA65A511 |  |  |  | Cl Max: | 1.6014 | at alpha= | 14 | deg
XFOIL ncrit=9 |  |  |  | L/D Max: | 147.765 | at alpha= | 2 | deg
Re: | 5000000 |  |  | Cd Min: | 0.23437 | at alpha= | -20 | deg
Mach: | 0.25 |  |  | Cl=0 at alpha= | -4.2577 | deg
|  |  |  | @ Cl=0.1, Cd= | 0.0053908
|  |  |  | @ Cl=0.4, Cd= | 0.0044497
|  |  |  | @ Cl=0.6, Cd= | 0.0041259
alpha (deg) | Cl | Cd | Cm | Cl/Cd
-20 | -0.5704 | 0.23437 | -0.0001 | -2.4338
-19.5 | -0.553 | 0.22737 | -0.0042 | -2.4322
-19 | -0.5359 | 0.22053 | -0.0081 | -2.4301
-18.5 | -0.5195 | 0.21345 | -0.0119 | -2.4338
-18 | -0.503 | 0.2067 | -0.0156 | -2.4335
-17.5 | -0.4931 | 0.19641 | -0.0196 | -2.5106
-16 | -0.4523 | 0.17398 | -0.0298 | -2.5997
-15.5 | -0.4402 | 0.16437 | -0.0342 | -2.6781
-15 | -0.4229 | 0.15522 | -0.0404 | -2.7245
-14.5 | -0.3992 | 0.14752 | -0.0468 | -2.7061
-14 | -0.3839 | 0.13969 | -0.0514 | -2.7482
-13.5 | -0.3762 | 0.13101 | -0.0552 | -2.8715
-13 | -0.4287 | 0.10837 | -0.0643 | -3.9559
-12 | -0.7286 | 0.03766 | -0.1196 | -19.3468
-11.5 | -0.7839 | 0.01794 | -0.1249 | -43.6957
-11 | -0.724 | 0.01511 | -0.1269 | -47.9153
-10.5 | -0.6697 | 0.01335 | -0.1265 | -50.1648
-10 | -0.6129 | 0.01228 | -0.126 | -49.9104
-9.5 | -0.5614 | 0.01072 | -0.1248 | -52.3694
-9 | -0.5044 | 0.01031 | -0.1239 | -48.9234
-8.5 | -0.451 | 0.00953 | -0.1226 | -47.3242
-8 | -0.3965 | 0.00899 | -0.1215 | -44.1046
-7.5 | -0.3424 | 0.00844 | -0.1204 | -40.5687
-7 | -0.2936 | 0.00746 | -0.1184 | -39.3566
-6.5 | -0.24 | 0.00708 | -0.1172 | -33.8983
-6 | -0.1855 | 0.00672 | -0.1163 | -27.6042
-5.5 | -0.1323 | 0.00638 | -0.1151 | -20.7367
-5 | -0.0786 | 0.00607 | -0.114 | -12.9489
-4.5 | -0.0252 | 0.00585 | -0.113 | -4.3077
-4 | 0.0268 | 0.00558 | -0.1117 | 4.8029
-3.5 | 0.0804 | 0.00545 | -0.1108 | 14.7523
-3 | 0.1334 | 0.00529 | -0.1098 | 25.2174
-2.5 | 0.187 | 0.00519 | -0.1089 | 36.0308
-2 | 0.2405 | 0.00511 | -0.1081 | 47.0646
-1.5 | 0.2942 | 0.00504 | -0.1073 | 58.373
-1 | 0.3475 | 0.00499 | -0.1065 | 69.6393
0 | 0.4369 | 0.00407 | -0.1015 | 107.3464
0.5 | 0.4839 | 0.00388 | -0.0994 | 124.7165
1 | 0.5314 | 0.00395 | -0.0973 | 134.5316
1.5 | 0.5806 | 0.00404 | -0.0955 | 143.7129
2 | 0.628 | 0.00425 | -0.0934 | 147.7647
2.5 | 0.6675 | 0.00473 | -0.0897 | 141.1205
3 | 0.6988 | 0.00554 | -0.0843 | 126.1372
3.5 | 0.7297 | 0.00649 | -0.079 | 112.4345
4 | 0.7677 | 0.00744 | -0.0755 | 103.1855
4.5 | 0.8242 | 0.00816 | -0.0759 | 101.0049
5 | 0.9 | 0.00858 | -0.0805 | 104.8951
5.5 | 0.9799 | 0.00896 | -0.0859 | 109.3638
6.5 | 1.1329 | 0.00984 | -0.0951 | 115.1321
7 | 1.1749 | 0.0104 | -0.0919 | 112.9712
7.5 | 1.2178 | 0.011 | -0.0889 | 110.7091
8 | 1.259 | 0.01168 | -0.0856 | 107.7911
8.5 | 1.3005 | 0.01238 | -0.0825 | 105.0485
9 | 1.3385 | 0.0133 | -0.0788 | 100.6391
9.5 | 1.3777 | 0.01418 | -0.0754 | 97.158
10 | 1.4152 | 0.0152 | -0.0719 | 93.1053
10.5 | 1.4478 | 0.01654 | -0.0676 | 87.5333
11 | 1.4804 | 0.01795 | -0.0636 | 82.4735
11.5 | 1.5129 | 0.01941 | -0.0596 | 77.9444
12 | 1.5385 | 0.02139 | -0.0549 | 71.9261
12.5 | 1.5651 | 0.02337 | -0.0507 | 66.9705
13 | 1.5845 | 0.02598 | -0.0458 | 60.9892
13.5 | 1.592 | 0.02962 | -0.0401 | 53.7475
14 | 1.6014 | 0.03322 | -0.0354 | 48.2059
14.5 | 1.5817 | 0.03965 | -0.0295 | 39.8916
15 | 1.5579 | 0.04705 | -0.0253 | 33.1116
15.5 | 1.5301 | 0.05563 | -0.023 | 27.5049
16 | 1.489 | 0.06673 | -0.0229 | 22.3138
16.5 | 1.4581 | 0.07783 | -0.0251 | 18.7344
17 | 1.4161 | 0.09181 | -0.0302 | 15.4242
17.5 | 1.3639 | 0.10939 | -0.0391 | 12.4682
18 | 1.3208 | 0.12728 | -0.0493 | 10.3771
18.5 | 1.2355 | 0.15574 | -0.0652 | 7.9331
19 | 1.1788 | 0.17892 | -0.0791 | 6.5884

## 79. Re 5M Mach 0.50 (1)
BIGFOIL.COM POLAR EXPORT
NACA65A511
NACA65A511 |  |  |  | Cl Max: | 1.289 | at alpha= | 20 | deg
JavaFoil+Calcfoil stall+Eppler ext transition |  |  |  | L/D Max: | 153.073 | at alpha= | 2.5 | deg
Re: | 5000000 |  |  | Cd Min: | 0.00499 | at alpha= | -0.5 | deg
Mach: | 0.5 |  |  | Cl=0 at alpha= | -4.0231 | deg
|  |  |  | @ Cl=0.1, Cd= | 0.006636
|  |  |  | @ Cl=0.4, Cd= | 0.0062093
|  |  |  | @ Cl=0.6, Cd= | 0.0051267
alpha (deg) | Cl | Cd | Cm | Cl/Cd
-20 | -0.869 | 0.15647 | -0.045 | -5.555
-19.5 | -0.843 | 0.15494 | -0.045 | -5.439
-19 | -0.816 | 0.15009 | -0.046 | -5.439
-18.5 | -0.79 | 0.14535 | -0.046 | -5.434
-18 | -0.764 | 0.14274 | -0.047 | -5.35
-17.5 | -0.736 | 0.13363 | -0.047 | -5.509
-17 | -0.708 | 0.12842 | -0.045 | -5.514
-16.5 | -0.681 | 0.12607 | -0.046 | -5.404
-16 | -0.655 | 0.12194 | -0.046 | -5.368
-15.5 | -0.628 | 0.11716 | -0.047 | -5.358
-15 | -0.601 | 0.11369 | -0.047 | -5.285
-14.5 | -0.574 | 0.10978 | -0.048 | -5.228
-14 | -0.546 | 0.10404 | -0.047 | -5.251
-13.5 | -0.519 | 0.09537 | -0.047 | -5.441
-13 | -0.492 | 0.0872 | -0.048 | -5.64
-12.5 | -0.465 | 0.08047 | -0.048 | -5.776
-12 | -0.438 | 0.075 | -0.049 | -5.835
-11.5 | -0.41 | 0.07066 | -0.05 | -5.81
-11 | -0.382 | 0.0816 | -0.046 | -4.683
-10.5 | -0.355 | 0.07062 | -0.047 | -5.027
-10 | -0.328 | 0.06386 | -0.049 | -5.134
-9.5 | -0.301 | 0.05892 | -0.05 | -5.104
-9 | -0.274 | 0.0544 | -0.052 | -5.031
-8.5 | -0.245 | 0.06147 | -0.046 | -3.988
-8 | -0.218 | 0.05311 | -0.048 | -4.104
-7.5 | -0.191 | 0.04838 | -0.05 | -3.945
-7 | -0.164 | 0.04367 | -0.055 | -3.754
-6.5 | -0.182 | 0.04231 | -0.052 | -4.312
-6 | -0.183 | 0.04022 | -0.051 | -4.551
-5.5 | -0.181 | 0.00746 | -0.106 | -24.318
-5 | -0.125 | 0.00724 | -0.107 | -17.203
-4.5 | -0.062 | 0.00702 | -0.108 | -8.852
-4 | 0.003 | 0.00686 | -0.109 | 0.509
-3.5 | 0.071 | 0.0067 | -0.11 | 10.587
-3 | 0.139 | 0.00655 | -0.111 | 21.288
-2.5 | 0.208 | 0.0064 | -0.112 | 32.586
-2 | 0.278 | 0.00629 | -0.112 | 44.139
-1.5 | 0.347 | 0.00624 | -0.113 | 55.561
-1 | 0.416 | 0.0062 | -0.114 | 67.149
-0.5 | 0.485 | 0.00499 | -0.115 | 97.282
0 | 0.554 | 0.00506 | -0.116 | 109.474
0.5 | 0.623 | 0.00516 | -0.117 | 120.622
1 | 0.691 | 0.00526 | -0.118 | 131.495
1.5 | 0.76 | 0.00542 | -0.119 | 140.072
2 | 0.825 | 0.00557 | -0.119 | 148.197
2.5 | 0.892 | 0.00583 | -0.12 | 153.073
3 | 0.957 | 0.01005 | -0.121 | 95.235
3.5 | 1.021 | 0.01055 | -0.122 | 96.786
4 | 1.079 | 0.01013 | -0.123 | 106.543
4.5 | 1.133 | 0.01134 | -0.123 | 99.917
5 | 1.176 | 0.01212 | -0.124 | 97.01
5.5 | 1.204 | 0.01294 | -0.124 | 93.051
6 | 1.205 | 0.01396 | -0.125 | 86.29
6.5 | 1.146 | 0.01499 | -0.126 | 76.429
7 | 0.736 | 0.01608 | -0.126 | 45.738
7.5 | 0.626 | 0.05327 | -0.06 | 11.755
8 | 0.798 | 0.01788 | -0.127 | 44.633
8.5 | 0.681 | 0.05846 | -0.064 | 11.644
9 | 0.859 | 0.01921 | -0.128 | 44.704
9.5 | 0.735 | 0.06371 | -0.067 | 11.53
10 | 0.759 | 0.07129 | -0.064 | 10.651
10.5 | 0.788 | 0.06801 | -0.069 | 11.581
11 | 0.814 | 0.0729 | -0.068 | 11.16
11.5 | 0.839 | 0.08067 | -0.068 | 10.405
12 | 0.866 | 0.08887 | -0.069 | 9.74
12.5 | 0.892 | 0.09423 | -0.071 | 9.47
13 | 0.918 | 0.09847 | -0.071 | 9.326
13.5 | 0.944 | 0.10209 | -0.071 | 9.248
14 | 0.97 | 0.10675 | -0.072 | 9.087
14.5 | 0.999 | 0.11106 | -0.077 | 8.993
15 | 1.024 | 0.11222 | -0.076 | 9.12
15.5 | 1.049 | 0.11689 | -0.076 | 8.974
16 | 1.075 | 0.12238 | -0.077 | 8.785
16.5 | 1.104 | 0.12644 | -0.082 | 8.735
17 | 1.144 | 0.127 | -0.092 | 9.008
17.5 | 1.155 | 0.13562 | -0.082 | 8.514
18 | 1.182 | 0.14167 | -0.084 | 8.34
18.5 | 1.225 | 0.1361 | -0.096 | 9.004
19 | 1.25 | 0.14558 | -0.097 | 8.589
19.5 | 1.26 | 0.15607 | -0.088 | 8.072
20 | 1.289 | 0.15917 | -0.091 | 8.098

## 80. Re 5M Mach 0.50 (2)
BIGFOIL.COM POLAR EXPORT
NACA65A511
NACA65A511 |  |  |  | Cl Max: | 1.3142 | at alpha= | 8.5 | deg
XFOIL ncrit=9 |  |  |  | L/D Max: | 156.159 | at alpha= | 2 | deg
Re: | 5000000 |  |  | Cd Min: | 0.25196 | at alpha= | -20 | deg
Mach: | 0.5 |  |  | Cl=0 at alpha= | -4.1957 | deg
|  |  |  | @ Cl=0.1, Cd= | 0.0057247
|  |  |  | @ Cl=0.4, Cd= | 0.0051368
|  |  |  | @ Cl=0.6, Cd= | 0.0041152
alpha (deg) | Cl | Cd | Cm | Cl/Cd
-20 | -0.6008 | 0.25196 | -0.0008 | -2.3845
-19.5 | -0.5792 | 0.24382 | -0.0056 | -2.3755
-19 | -0.5579 | 0.23587 | -0.0103 | -2.3653
-18.5 | -0.5369 | 0.22783 | -0.0149 | -2.3566
-18 | -0.5161 | 0.22017 | -0.0193 | -2.3441
-17.5 | -0.4969 | 0.21235 | -0.0236 | -2.34
-16.5 | -0.451 | 0.19359 | -0.0348 | -2.3297
-16 | -0.4216 | 0.18384 | -0.0426 | -2.2933
-15.5 | -0.3995 | 0.17562 | -0.0478 | -2.2748
-15 | -0.3807 | 0.1675 | -0.0519 | -2.2728
-14 | -0.3457 | 0.1519 | -0.06 | -2.2758
-13.5 | -0.328 | 0.1446 | -0.0637 | -2.2683
-13 | -0.3139 | 0.13611 | -0.0675 | -2.3062
-12.5 | -0.3008 | 0.12814 | -0.0714 | -2.3474
-12 | -0.2906 | 0.11941 | -0.0753 | -2.4336
-11.5 | -0.2769 | 0.11206 | -0.079 | -2.471
-11 | -0.2631 | 0.10482 | -0.0827 | -2.51
-10.5 | -0.252 | 0.09712 | -0.0868 | -2.5947
-10 | -0.2474 | 0.08835 | -0.0914 | -2.8002
-9.5 | -0.2409 | 0.08009 | -0.096 | -3.0079
-9 | -0.244 | 0.07047 | -0.1022 | -3.4625
-8.5 | -0.2445 | 0.06128 | -0.1094 | -3.9899
-8 | -0.2326 | 0.0535 | -0.1171 | -4.3477
-7.5 | -0.2342 | 0.04138 | -0.1348 | -5.6597
-7 | -0.2119 | 0.0295 | -0.1475 | -7.1831
-6.5 | -0.192 | 0.02046 | -0.1486 | -9.3842
-6 | -0.1904 | 0.01122 | -0.1421 | -16.9697
-5.5 | -0.1441 | 0.00859 | -0.1374 | -16.7753
-4.5 | -0.0353 | 0.00662 | -0.1297 | -5.3323
-4 | 0.0227 | 0.00617 | -0.1269 | 3.6791
-3.5 | 0.0804 | 0.00578 | -0.1243 | 13.91
-3 | 0.1406 | 0.00561 | -0.1224 | 25.0624
-2.5 | 0.2002 | 0.00545 | -0.1207 | 36.7339
-2 | 0.2599 | 0.00534 | -0.1192 | 48.6704
-1.5 | 0.3199 | 0.00527 | -0.1179 | 60.7021
-1 | 0.3797 | 0.00519 | -0.1167 | 73.1599
-0.5 | 0.4369 | 0.00504 | -0.115 | 86.6865
0 | 0.4842 | 0.0045 | -0.1114 | 107.6
0.5 | 0.5319 | 0.00408 | -0.1079 | 130.3676
1 | 0.5844 | 0.00408 | -0.1051 | 143.2353
1.5 | 0.6376 | 0.0042 | -0.1024 | 151.8095
2 | 0.6871 | 0.0044 | -0.0989 | 156.1591
2.5 | 0.7285 | 0.00482 | -0.0935 | 151.1411
3 | 0.756 | 0.006 | -0.086 | 126
3.5 | 0.796 | 0.00749 | -0.0817 | 106.275
4 | 0.8611 | 0.00887 | -0.0828 | 97.08
4.5 | 0.9328 | 0.0094 | -0.0839 | 99.234
5.5 | 1.0581 | 0.01057 | -0.0817 | 100.1041
6 | 1.1338 | 0.01108 | -0.083 | 102.3285
6.5 | 1.1988 | 0.01215 | -0.0817 | 98.6667
7 | 1.2452 | 0.0133 | -0.0766 | 93.6241
7.5 | 1.2837 | 0.01496 | -0.0701 | 85.8088
8 | 1.3099 | 0.01741 | -0.062 | 75.2384
8.5 | 1.3142 | 0.02142 | -0.0518 | 61.3539
9 | 1.3066 | 0.02755 | -0.0412 | 47.4265
9.5 | 1.2836 | 0.03545 | -0.0323 | 36.2087
10 | 1.2467 | 0.04418 | -0.0256 | 28.2187
10.5 | 1.2026 | 0.05425 | -0.0222 | 22.1677
11 | 1.1631 | 0.0652 | -0.0226 | 17.839
11.5 | 1.1228 | 0.07801 | -0.0266 | 14.393
12 | 1.0884 | 0.09206 | -0.0338 | 11.8227
12.5 | 1.0588 | 0.10779 | -0.0434 | 9.8228
13 | 1.0397 | 0.1241 | -0.0528 | 8.3779
13.5 | 1.0234 | 0.13896 | -0.061 | 7.3647

## 81. Re 6M Mach 0.00 (1)
BIGFOIL.COM POLAR EXPORT
NACA65A511
NACA65A511 |  |  |  | Cl Max: | 1.29 | at alpha= | 9 | deg
JavaFoil+Calcfoil stall+Eppler ext transition |  |  |  | L/D Max: | 145.989 | at alpha= | 3 | deg
Re: | 6000000 |  |  | Cd Min: | 0.0047 | at alpha= | -0.5 | deg
Mach: | 0 |  |  | Cl=0 at alpha= | -4.0259 | deg
|  |  |  | @ Cl=0.1, Cd= | 0.0061598
|  |  |  | @ Cl=0.4, Cd= | 0.0050932
|  |  |  | @ Cl=0.6, Cd= | 0.0048819
alpha (deg) | Cl | Cd | Cm | Cl/Cd
-14 | -0.46 | 0.0963 | -0.038 | -4.781
-13.5 | -0.471 | 0.09066 | -0.039 | -5.2
-13 | -0.48 | 0.08545 | -0.039 | -5.62
-12.5 | -0.486 | 0.08175 | -0.039 | -5.942
-12 | -0.485 | 0.07727 | -0.04 | -6.272
-11.5 | -0.48 | 0.07178 | -0.041 | -6.68
-11 | -0.471 | 0.06634 | -0.043 | -7.107
-10.5 | -0.459 | 0.0621 | -0.044 | -7.392
-10 | -0.443 | 0.05789 | -0.046 | -7.653
-9.5 | -0.423 | 0.05362 | -0.048 | -7.896
-9 | -0.492 | 0.00804 | -0.086 | -61.124
-8.5 | -0.457 | 0.00777 | -0.087 | -58.803
-8 | -0.417 | 0.00752 | -0.088 | -55.534
-7.5 | -0.374 | 0.00731 | -0.089 | -51.18
-7 | -0.327 | 0.00718 | -0.09 | -45.617
-6.5 | -0.277 | 0.007 | -0.09 | -39.643
-6 | -0.224 | 0.00686 | -0.091 | -32.717
-5.5 | -0.169 | 0.00671 | -0.092 | -25.222
-5 | -0.113 | 0.00657 | -0.093 | -17.178
-4.5 | -0.055 | 0.00646 | -0.093 | -8.549
-4 | 0.003 | 0.00634 | -0.094 | 0.485
-3.5 | 0.062 | 0.00625 | -0.095 | 9.926
-3 | 0.121 | 0.00611 | -0.096 | 19.867
-2.5 | 0.181 | 0.006 | -0.097 | 30.166
-2 | 0.241 | 0.00594 | -0.097 | 40.516
-1.5 | 0.301 | 0.00588 | -0.098 | 51.148
-1 | 0.361 | 0.00586 | -0.099 | 61.543
-0.5 | 0.42 | 0.0047 | -0.1 | 89.371
0 | 0.48 | 0.00476 | -0.1 | 100.861
0.5 | 0.539 | 0.0048 | -0.101 | 112.272
1 | 0.599 | 0.00488 | -0.102 | 122.612
1.5 | 0.658 | 0.00499 | -0.103 | 131.953
2 | 0.715 | 0.00512 | -0.103 | 139.626
2.5 | 0.774 | 0.00534 | -0.104 | 144.826
3 | 0.832 | 0.0057 | -0.105 | 145.989
3.5 | 0.888 | 0.0087 | -0.106 | 102.103
4 | 0.944 | 0.00901 | -0.106 | 104.821
4.5 | 0.998 | 0.00933 | -0.107 | 107.025
5 | 1.049 | 0.00972 | -0.108 | 107.969
5.5 | 1.098 | 0.01015 | -0.109 | 108.121
6 | 1.143 | 0.01069 | -0.109 | 106.922
6.5 | 1.183 | 0.01126 | -0.11 | 105.128
7 | 1.22 | 0.01187 | -0.111 | 102.772
7.5 | 1.248 | 0.01123 | -0.111 | 111.181
8 | 1.272 | 0.01255 | -0.112 | 101.367
8.5 | 1.287 | 0.01308 | -0.112 | 98.38
9 | 1.29 | 0.01373 | -0.113 | 93.954
9.5 | 1.284 | 0.0144 | -0.113 | 89.177
10 | 1.271 | 0.01508 | -0.114 | 84.282
10.5 | 1.25 | 0.01589 | -0.114 | 78.665
11 | 1.221 | 0.01678 | -0.114 | 72.791
11.5 | 1.186 | 0.01775 | -0.115 | 66.822
12 | 1.145 | 0.01886 | -0.115 | 60.71
12.5 | 1.086 | 0.02201 | -0.114 | 49.339
13 | 1.006 | 0.02993 | -0.109 | 33.625
13.5 | 0.852 | 0.0792 | -0.079 | 10.752
14 | 0.8 | 0.09123 | -0.071 | 8.773

## 82. Re 6M Mach 0.00 (2)
BIGFOIL.COM POLAR EXPORT
NACA65A511
NACA65A511 |  |  |  | Cl Max: | 1.7937 | at alpha= | 19 | deg
XFOIL ncrit=9 |  |  |  | L/D Max: | 142.535 | at alpha= | 2 | deg
Re: | 6000000 |  |  | Cd Min: | 0.06384 | at alpha= | 20 | deg
Mach: | 0 |  |  | Cl=0 at alpha= | -4.2559 | deg
|  |  |  | @ Cl=0.1, Cd= | 0.0051502
|  |  |  | @ Cl=0.4, Cd= | 0.0043211
|  |  |  | @ Cl=0.6, Cd= | 0.0042121
alpha (deg) | Cl | Cd | Cm | Cl/Cd
-18 | -1.2207 | 0.04089 | -0.0992 | -29.8533
-17.5 | -1.2583 | 0.03171 | -0.1039 | -39.6815
-17 | -1.2562 | 0.02554 | -0.1088 | -49.1856
-16.5 | -1.2393 | 0.02341 | -0.1064 | -52.9389
-16 | -1.2136 | 0.02079 | -0.1052 | -58.3742
-15.5 | -1.1768 | 0.01901 | -0.1045 | -61.9043
-15 | -1.1359 | 0.01748 | -0.104 | -64.9828
-14.5 | -1.0895 | 0.01636 | -0.1041 | -66.5954
-14 | -1.0425 | 0.01512 | -0.1041 | -68.9484
-13.5 | -0.9933 | 0.0138 | -0.1046 | -71.9783
-13 | -0.9402 | 0.01281 | -0.1055 | -73.3958
-12.5 | -0.874 | 0.01205 | -0.1091 | -72.5311
-11.5 | -0.7551 | 0.01095 | -0.1126 | -68.9589
-11 | -0.7015 | 0.01019 | -0.1132 | -68.842
-10.5 | -0.6496 | 0.00941 | -0.1132 | -69.0329
-10 | -0.596 | 0.00896 | -0.1134 | -66.5179
-9.5 | -0.5445 | 0.00849 | -0.1131 | -64.1343
-9 | -0.4916 | 0.00816 | -0.113 | -60.2451
-8.5 | -0.4389 | 0.00787 | -0.1128 | -55.7687
-8 | -0.3858 | 0.00761 | -0.1126 | -50.6965
-7.5 | -0.3346 | 0.00716 | -0.1121 | -46.7318
-7 | -0.2845 | 0.00669 | -0.1112 | -42.5262
-6.5 | -0.2328 | 0.0064 | -0.1107 | -36.375
-6 | -0.1802 | 0.00612 | -0.1103 | -29.4444
-5.5 | -0.1285 | 0.00589 | -0.1096 | -21.8166
-5 | -0.0769 | 0.00569 | -0.1089 | -13.5149
-4.5 | -0.0248 | 0.00554 | -0.1083 | -4.4765
-4 | 0.026 | 0.00533 | -0.1074 | 4.878
-3.5 | 0.078 | 0.00521 | -0.1068 | 14.9712
-3 | 0.1295 | 0.00507 | -0.1061 | 25.5424
-2.5 | 0.1818 | 0.005 | -0.1055 | 36.36
-2 | 0.234 | 0.00492 | -0.1049 | 47.561
-1.5 | 0.286 | 0.00486 | -0.1042 | 58.8477
-1 | 0.3377 | 0.00482 | -0.1035 | 70.0622
-0.5 | 0.3828 | 0.00447 | -0.1015 | 85.6376
0 | 0.4267 | 0.00409 | -0.0992 | 104.3276
0.5 | 0.4707 | 0.00386 | -0.0969 | 121.943
1 | 0.5163 | 0.00388 | -0.0949 | 133.067
1.5 | 0.5636 | 0.00397 | -0.0933 | 141.9647
2 | 0.6072 | 0.00426 | -0.0908 | 142.5352
2.5 | 0.6409 | 0.00491 | -0.0864 | 130.5295
4 | 0.7531 | 0.00711 | -0.076 | 105.9212
4.5 | 0.8032 | 0.0077 | -0.0755 | 104.3117
5 | 0.867 | 0.00803 | -0.078 | 107.9701
5.5 | 0.9496 | 0.0084 | -0.085 | 113.0476
6 | 1.0228 | 0.00877 | -0.0898 | 116.6249
6.5 | 1.1146 | 0.00909 | -0.099 | 122.6183
7 | 1.1615 | 0.00959 | -0.0977 | 121.1157
7.5 | 1.2068 | 0.01011 | -0.0961 | 119.367
8 | 1.2475 | 0.01065 | -0.0936 | 117.1362
8.5 | 1.2878 | 0.01114 | -0.091 | 115.6014
9 | 1.3278 | 0.01171 | -0.0884 | 113.3903
9.5 | 1.3656 | 0.01237 | -0.0856 | 110.3961
10 | 1.4042 | 0.013 | -0.0831 | 108.0154
10.5 | 1.4414 | 0.01371 | -0.0804 | 105.1349
11 | 1.4753 | 0.01464 | -0.0773 | 100.7719
11.5 | 1.5094 | 0.01556 | -0.0744 | 97.0051
12 | 1.542 | 0.01658 | -0.0713 | 93.0036
12.5 | 1.5745 | 0.01763 | -0.0685 | 89.308
13 | 1.6043 | 0.01886 | -0.0653 | 85.0636
13.5 | 1.6306 | 0.02035 | -0.0619 | 80.1278
14 | 1.6575 | 0.02182 | -0.0588 | 75.9624
14.5 | 1.6795 | 0.02367 | -0.0552 | 70.9548
15 | 1.6985 | 0.02578 | -0.0516 | 65.8844
15.5 | 1.7178 | 0.02793 | -0.0482 | 61.5038
16 | 1.7347 | 0.03034 | -0.045 | 57.1753
16.5 | 1.7517 | 0.03281 | -0.0421 | 53.3892
17 | 1.7685 | 0.03542 | -0.0397 | 49.9294
17.5 | 1.7769 | 0.03893 | -0.0368 | 45.6435
18 | 1.7848 | 0.0427 | -0.0346 | 41.7986
18.5 | 1.7877 | 0.04715 | -0.0326 | 37.9152
19 | 1.7937 | 0.05151 | -0.0312 | 34.8224
19.5 | 1.7907 | 0.05712 | -0.0302 | 31.3498
20 | 1.7806 | 0.06384 | -0.0297 | 27.8916

## 83. Re 6M Mach 0.10 (1)
BIGFOIL.COM POLAR EXPORT
NACA65A511
NACA65A511 |  |  |  | Cl Max: | 1.285 | at alpha= | 8.5 | deg
JavaFoil+Calcfoil stall+Eppler ext transition |  |  |  | L/D Max: | 146.173 | at alpha= | 3 | deg
Re: | 6000000 |  |  | Cd Min: | 0.0047 | at alpha= | -0.5 | deg
Mach: | 0.1 |  |  | Cl=0 at alpha= | -4.0254 | deg
|  |  |  | @ Cl=0.1, Cd= | 0.0061613
|  |  |  | @ Cl=0.4, Cd= | 0.0051253
|  |  |  | @ Cl=0.6, Cd= | 0.0049067
alpha (deg) | Cl | Cd | Cm | Cl/Cd
-14 | -0.434 | 0.09703 | -0.038 | -4.476
-13.5 | -0.449 | 0.09274 | -0.039 | -4.838
-13 | -0.461 | 0.08632 | -0.039 | -5.338
-12.5 | -0.47 | 0.08234 | -0.039 | -5.702
-12 | -0.471 | 0.07836 | -0.04 | -6.01
-11.5 | -0.468 | 0.07231 | -0.041 | -6.478
-11 | -0.462 | 0.06732 | -0.042 | -6.869
-10.5 | -0.452 | 0.06303 | -0.044 | -7.177
-10 | -0.438 | 0.05857 | -0.045 | -7.479
-9.5 | -0.42 | 0.05416 | -0.047 | -7.752
-9 | -0.489 | 0.00839 | -0.087 | -58.352
-8.5 | -0.456 | 0.00778 | -0.088 | -58.576
-8 | -0.417 | 0.00756 | -0.088 | -55.162
-7.5 | -0.375 | 0.00738 | -0.089 | -50.772
-7 | -0.328 | 0.00719 | -0.09 | -45.609
-6.5 | -0.278 | 0.00701 | -0.091 | -39.685
-6 | -0.225 | 0.00686 | -0.092 | -32.803
-5.5 | -0.17 | 0.00672 | -0.092 | -25.292
-5 | -0.113 | 0.00657 | -0.093 | -17.23
-4.5 | -0.056 | 0.00648 | -0.094 | -8.568
-4 | 0.003 | 0.00635 | -0.095 | 0.487
-3.5 | 0.062 | 0.00625 | -0.096 | 9.968
-3 | 0.122 | 0.00611 | -0.096 | 19.957
-2.5 | 0.182 | 0.006 | -0.097 | 30.334
-2 | 0.242 | 0.00595 | -0.098 | 40.707
-1.5 | 0.302 | 0.0059 | -0.099 | 51.179
-1 | 0.362 | 0.00586 | -0.099 | 61.833
-0.5 | 0.422 | 0.0047 | -0.1 | 89.779
0 | 0.482 | 0.00476 | -0.101 | 101.309
0.5 | 0.542 | 0.00481 | -0.102 | 112.651
1 | 0.602 | 0.00491 | -0.102 | 122.611
1.5 | 0.661 | 0.005 | -0.103 | 132.313
2 | 0.719 | 0.00513 | -0.104 | 140.131
2.5 | 0.778 | 0.00536 | -0.105 | 145.164
3 | 0.836 | 0.00572 | -0.106 | 146.173
3.5 | 0.893 | 0.00873 | -0.106 | 102.288
4 | 0.949 | 0.00904 | -0.107 | 105
4.5 | 1.003 | 0.00941 | -0.108 | 106.595
5 | 1.054 | 0.00981 | -0.108 | 107.506
5.5 | 1.102 | 0.01025 | -0.109 | 107.551
6 | 1.147 | 0.01082 | -0.11 | 106.04
6.5 | 1.187 | 0.01135 | -0.111 | 104.581
7 | 1.221 | 0.0108 | -0.111 | 113.109
7.5 | 1.25 | 0.01136 | -0.112 | 110.092
8 | 1.273 | 0.01267 | -0.112 | 100.423
8.5 | 1.285 | 0.01322 | -0.113 | 97.206
9 | 1.285 | 0.01389 | -0.113 | 92.529
9.5 | 1.276 | 0.01459 | -0.114 | 87.491
10 | 1.258 | 0.01529 | -0.114 | 82.309
10.5 | 1.232 | 0.01614 | -0.115 | 76.367
11 | 1.198 | 0.01708 | -0.115 | 70.144
11.5 | 1.157 | 0.01814 | -0.115 | 63.764
12 | 1.107 | 0.01959 | -0.115 | 56.539
12.5 | 0.883 | 0.07863 | -0.07 | 11.226
13 | 0.836 | 0.08614 | -0.065 | 9.706
13.5 | 0.791 | 0.09236 | -0.064 | 8.566

## 84. Re 6M Mach 0.10 (2)
BIGFOIL.COM POLAR EXPORT
NACA65A511
NACA65A511 |  |  |  | Cl Max: | 1.7662 | at alpha= | 18 | deg
XFOIL ncrit=9 |  |  |  | L/D Max: | 143.192 | at alpha= | 2 | deg
Re: | 6000000 |  |  | Cd Min: | 0.0733 | at alpha= | 20 | deg
Mach: | 0.1 |  |  | Cl=0 at alpha= | -4.2536 | deg
|  |  |  | @ Cl=0.1, Cd= | 0.0051663
|  |  |  | @ Cl=0.4, Cd= | 0.0043547
|  |  |  | @ Cl=0.6, Cd= | 0.0041961
alpha (deg) | Cl | Cd | Cm | Cl/Cd
-17 | -1.1652 | 0.03883 | -0.1036 | -30.0077
-16.5 | -1.1725 | 0.03038 | -0.1122 | -38.5945
-16 | -1.1862 | 0.02526 | -0.1112 | -46.9596
-15.5 | -1.1703 | 0.0219 | -0.1091 | -53.4384
-15 | -1.1363 | 0.01965 | -0.108 | -57.827
-14.5 | -1.0951 | 0.01783 | -0.1075 | -61.419
-14 | -1.0494 | 0.01636 | -0.1072 | -64.1443
-13.5 | -0.9993 | 0.01514 | -0.1074 | -66.004
-13 | -0.9492 | 0.01363 | -0.1077 | -69.6405
-12.5 | -0.8877 | 0.01256 | -0.1101 | -70.6768
-12 | -0.8193 | 0.01179 | -0.1137 | -69.4911
-11.5 | -0.7634 | 0.01121 | -0.1143 | -68.0999
-11 | -0.707 | 0.01067 | -0.115 | -66.2605
-10.5 | -0.6548 | 0.00971 | -0.1149 | -67.4356
-10 | -0.601 | 0.00915 | -0.1149 | -65.6831
-9.5 | -0.5489 | 0.00865 | -0.1145 | -63.4566
-9 | -0.4954 | 0.0083 | -0.1143 | -59.6867
-8.5 | -0.4425 | 0.00796 | -0.1139 | -55.5905
-8 | -0.3889 | 0.00768 | -0.1137 | -50.638
-7.5 | -0.3354 | 0.00738 | -0.1134 | -45.4472
-7 | -0.2866 | 0.00675 | -0.1121 | -42.4593
-6.5 | -0.2344 | 0.00644 | -0.1115 | -36.3975
-6 | -0.1816 | 0.00616 | -0.111 | -29.4805
-5.5 | -0.1295 | 0.00591 | -0.1103 | -21.912
-5 | -0.0777 | 0.00571 | -0.1096 | -13.6077
-4.5 | -0.0255 | 0.00555 | -0.1089 | -4.5946
-3.5 | 0.078 | 0.00523 | -0.1073 | 14.914
-3 | 0.1298 | 0.00508 | -0.1066 | 25.5512
-2.5 | 0.1824 | 0.00501 | -0.106 | 36.4072
-2 | 0.2348 | 0.00493 | -0.1054 | 47.6268
-1.5 | 0.2871 | 0.00487 | -0.1047 | 58.9528
-1 | 0.3392 | 0.00483 | -0.104 | 70.2277
-0.5 | 0.3847 | 0.00449 | -0.102 | 85.6793
0 | 0.4288 | 0.0041 | -0.0997 | 104.5854
0.5 | 0.4729 | 0.00386 | -0.0973 | 122.513
1 | 0.5187 | 0.00389 | -0.0953 | 133.3419
1.5 | 0.5662 | 0.00398 | -0.0936 | 142.2613
2 | 0.61 | 0.00426 | -0.0912 | 143.1925
2.5 | 0.6436 | 0.00492 | -0.0866 | 130.813
3 | 0.6779 | 0.00564 | -0.0823 | 120.195
3.5 | 0.7138 | 0.00643 | -0.0785 | 111.0109
4 | 0.7557 | 0.00717 | -0.076 | 105.3975
4.5 | 0.8067 | 0.00773 | -0.0756 | 104.3596
5 | 0.8723 | 0.00807 | -0.0784 | 108.0917
5.5 | 0.9559 | 0.00844 | -0.0855 | 113.2583
6.5 | 1.1183 | 0.00916 | -0.0986 | 122.0852
7 | 1.1662 | 0.00968 | -0.0974 | 120.4752
7.5 | 1.211 | 0.0102 | -0.0955 | 118.7255
8 | 1.2502 | 0.01075 | -0.0925 | 116.2977
8.5 | 1.2917 | 0.01124 | -0.09 | 114.9199
9 | 1.3312 | 0.01186 | -0.0872 | 112.2428
9.5 | 1.3697 | 0.01252 | -0.0844 | 109.401
10 | 1.4083 | 0.01319 | -0.0817 | 106.7703
10.5 | 1.4451 | 0.01398 | -0.0788 | 103.3691
11 | 1.4774 | 0.01506 | -0.0753 | 98.1009
11.5 | 1.5134 | 0.01591 | -0.0726 | 95.1226
12 | 1.5455 | 0.01703 | -0.0693 | 90.7516
12.5 | 1.5772 | 0.01818 | -0.0662 | 86.7547
13 | 1.6063 | 0.01954 | -0.0628 | 82.2057
13.5 | 1.6312 | 0.02121 | -0.0591 | 76.9071
14 | 1.6571 | 0.02284 | -0.0557 | 72.5525
14.5 | 1.673 | 0.02528 | -0.0514 | 66.1788
15 | 1.6989 | 0.02696 | -0.0485 | 63.0156
15.5 | 1.7167 | 0.02935 | -0.0451 | 58.4906
16 | 1.7315 | 0.03205 | -0.0417 | 54.025
16.5 | 1.7466 | 0.03489 | -0.0387 | 50.0602
17 | 1.757 | 0.03825 | -0.0358 | 45.9346
17.5 | 1.7647 | 0.04212 | -0.0333 | 41.897
18 | 1.7662 | 0.04679 | -0.031 | 37.7474
18.5 | 1.7623 | 0.05232 | -0.0292 | 33.6831
19 | 1.7625 | 0.05775 | -0.0283 | 30.5195
19.5 | 1.7529 | 0.06458 | -0.0279 | 27.1431
20 | 1.7325 | 0.0733 | -0.0286 | 23.6357

## 85. Re 6M Mach 0.25 (1)
BIGFOIL.COM POLAR EXPORT
NACA65A511
NACA65A511 |  |  |  | Cl Max: | 1.266 | at alpha= | 8 | deg
JavaFoil+Calcfoil stall+Eppler ext transition |  |  |  | L/D Max: | 146.554 | at alpha= | 2.5 | deg
Re: | 6000000 |  |  | Cd Min: | 0.00475 | at alpha= | -0.5 | deg
Mach: | 0.25 |  |  | Cl=0 at alpha= | -4.025 | deg
|  |  |  | @ Cl=0.1, Cd= | 0.0062097
|  |  |  | @ Cl=0.4, Cd= | 0.0053806
|  |  |  | @ Cl=0.6, Cd= | 0.09501
alpha (deg) | Cl | Cd | Cm | Cl/Cd
-13 | -0.282 | 0.09094 | -0.04 | -3.102
-12.5 | -0.323 | 0.08581 | -0.041 | -3.766
-12 | -0.351 | 0.08124 | -0.04 | -4.322
-11.5 | -0.372 | 0.07547 | -0.041 | -4.933
-11 | -0.387 | 0.07107 | -0.041 | -5.446
-10.5 | -0.395 | 0.06666 | -0.042 | -5.926
-10 | -0.396 | 0.06268 | -0.042 | -6.318
-9.5 | -0.39 | 0.05821 | -0.044 | -6.703
-9 | -0.378 | 0.05296 | -0.047 | -7.142
-8.5 | -0.36 | 0.04833 | -0.05 | -7.45
-8 | -0.412 | 0.00775 | -0.091 | -53.176
-7.5 | -0.374 | 0.00755 | -0.092 | -49.566
-7 | -0.331 | 0.00737 | -0.093 | -44.825
-6.5 | -0.282 | 0.00716 | -0.093 | -39.409
-6 | -0.229 | 0.007 | -0.094 | -32.727
-5.5 | -0.173 | 0.00681 | -0.095 | -25.453
-5 | -0.116 | 0.00669 | -0.096 | -17.314
-4.5 | -0.057 | 0.00655 | -0.097 | -8.676
-4 | 0.003 | 0.00641 | -0.097 | 0.495
-3.5 | 0.064 | 0.00631 | -0.098 | 10.14
-3 | 0.125 | 0.00614 | -0.099 | 20.394
-2.5 | 0.187 | 0.00605 | -0.1 | 30.874
-2 | 0.249 | 0.00599 | -0.101 | 41.488
-1.5 | 0.31 | 0.00594 | -0.101 | 52.306
-1 | 0.372 | 0.0059 | -0.102 | 63.185
-0.5 | 0.434 | 0.00475 | -0.103 | 91.346
0 | 0.495 | 0.0048 | -0.104 | 103.309
0.5 | 0.557 | 0.00486 | -0.105 | 114.617
1 | 0.618 | 0.00496 | -0.105 | 124.539
1.5 | 0.679 | 0.00506 | -0.106 | 134.278
2 | 0.739 | 0.00521 | -0.107 | 141.799
2.5 | 0.799 | 0.00545 | -0.108 | 146.554
3 | 0.858 | 0.00586 | -0.108 | 146.37
3.5 | 0.917 | 0.00896 | -0.109 | 102.383
4 | 0.974 | 0.00933 | -0.11 | 104.361
4.5 | 1.029 | 0.00968 | -0.111 | 106.283
5 | 1.08 | 0.01015 | -0.111 | 106.412
5.5 | 1.128 | 0.01067 | -0.112 | 105.661
6 | 1.17 | 0.0113 | -0.113 | 103.527
6.5 | 1.205 | 0.01081 | -0.113 | 111.469
7 | 1.234 | 0.01073 | -0.114 | 115.018
7.5 | 1.254 | 0.01276 | -0.114 | 98.306
8 | 1.266 | 0.01343 | -0.115 | 94.26
8.5 | 1.263 | 0.01409 | -0.115 | 89.626
9 | 1.24 | 0.01491 | -0.116 | 83.179
9.5 | 1.202 | 0.01575 | -0.116 | 76.336
10 | 1.148 | 0.01677 | -0.117 | 68.479
10.5 | 1.079 | 0.01787 | -0.117 | 60.382
11 | 0.937 | 0.0293 | -0.108 | 31.978
11.5 | 0.75 | 0.0742 | -0.067 | 10.109
12 | 0.665 | 0.08083 | -0.064 | 8.223
12.5 | 0.575 | 0.08578 | -0.063 | 6.702
13 | 0.479 | 0.09501 | -0.061 | 5.046

## 86. Re 6M Mach 0.25 (2)
BIGFOIL.COM POLAR EXPORT
NACA65A511
NACA65A511 |  |  |  | Cl Max: | 1.6155 | at alpha= | 14 | deg
XFOIL ncrit=9 |  |  |  | L/D Max: | 146.098 | at alpha= | 2 | deg
Re: | 6000000 |  |  | Cd Min: | 0.18119 | at alpha= | -16.5 | deg
Mach: | 0.25 |  |  | Cl=0 at alpha= | -4.2354 | deg
|  |  |  | @ Cl=0.1, Cd= | 0.0052285
|  |  |  | @ Cl=0.4, Cd= | 0.004519
|  |  |  | @ Cl=0.6, Cd= | 0.0041215
alpha (deg) | Cl | Cd | Cm | Cl/Cd
-16.5 | -0.4661 | 0.18119 | -0.0265 | -2.5724
-16 | -0.4477 | 0.17313 | -0.0315 | -2.5859
-15.5 | -0.4286 | 0.16326 | -0.0382 | -2.6253
-15 | -0.4197 | 0.1528 | -0.0432 | -2.7467
-14.5 | -0.4012 | 0.14595 | -0.0477 | -2.7489
-14 | -0.3902 | 0.13826 | -0.0513 | -2.8222
-13.5 | -0.4693 | 0.10914 | -0.063 | -4.3
-13 | -0.5865 | 0.07856 | -0.0819 | -7.4656
-12.5 | -0.7258 | 0.04305 | -0.1171 | -16.8595
-11.5 | -0.8094 | 0.01552 | -0.1224 | -52.1521
-11 | -0.7441 | 0.01327 | -0.1246 | -56.0739
-10.5 | -0.6839 | 0.01201 | -0.1247 | -56.9442
-10 | -0.6246 | 0.01117 | -0.1244 | -55.9176
-9.5 | -0.5726 | 0.00989 | -0.1229 | -57.8969
-9 | -0.5154 | 0.00935 | -0.1221 | -55.123
-8.5 | -0.4601 | 0.00878 | -0.1211 | -52.4032
-8 | -0.4044 | 0.00828 | -0.1201 | -48.8406
-7.5 | -0.3495 | 0.00777 | -0.1191 | -44.9807
-7 | -0.2959 | 0.00731 | -0.1179 | -40.4788
-6.5 | -0.2437 | 0.0067 | -0.1165 | -36.3731
-6 | -0.1894 | 0.00638 | -0.1155 | -29.6865
-5.5 | -0.1352 | 0.00607 | -0.1145 | -22.2735
-5 | -0.0818 | 0.00581 | -0.1134 | -14.0792
-4.5 | -0.0281 | 0.00562 | -0.1124 | -5
-4 | 0.025 | 0.00542 | -0.1113 | 4.6125
-3.5 | 0.0788 | 0.00528 | -0.1104 | 14.9242
-3 | 0.1323 | 0.00515 | -0.1095 | 25.6893
-2.5 | 0.186 | 0.00505 | -0.1087 | 36.8317
-2 | 0.2397 | 0.00497 | -0.1079 | 48.2294
-1.5 | 0.2936 | 0.00492 | -0.1072 | 59.6748
-1 | 0.3472 | 0.00488 | -0.1064 | 71.1475
-0.5 | 0.3954 | 0.00456 | -0.1046 | 86.7105
0 | 0.4403 | 0.00416 | -0.1021 | 105.8413
0.5 | 0.485 | 0.00391 | -0.0995 | 124.0409
1 | 0.5318 | 0.00391 | -0.0973 | 136.0102
1.5 | 0.5806 | 0.004 | -0.0955 | 145.15
2 | 0.6253 | 0.00428 | -0.0929 | 146.0981
2.5 | 0.6584 | 0.00497 | -0.0878 | 132.4748
3 | 0.6922 | 0.00573 | -0.083 | 120.8028
3.5 | 0.7273 | 0.00658 | -0.0786 | 110.5319
4 | 0.7692 | 0.00742 | -0.0758 | 103.6658
4.5 | 0.8292 | 0.00794 | -0.0769 | 104.4332
5 | 0.9043 | 0.00834 | -0.0813 | 108.4293
5.5 | 0.9829 | 0.00871 | -0.0864 | 112.8473
6 | 1.0476 | 0.00911 | -0.0883 | 114.9945
6.5 | 1.1351 | 0.00955 | -0.0954 | 118.8586
7 | 1.1842 | 0.0101 | -0.0938 | 117.2475
7.5 | 1.2272 | 0.01067 | -0.0907 | 115.0141
8 | 1.2703 | 0.01125 | -0.0877 | 112.9156
8.5 | 1.3111 | 0.01195 | -0.0844 | 109.7155
9 | 1.3513 | 0.01274 | -0.081 | 106.0675
9.5 | 1.3904 | 0.0136 | -0.0775 | 102.2353
10 | 1.4274 | 0.01461 | -0.0738 | 97.7002
10.5 | 1.4629 | 0.01576 | -0.0699 | 92.8236
11 | 1.4965 | 0.01706 | -0.0659 | 87.7198
11.5 | 1.5286 | 0.01851 | -0.0618 | 82.5824
12 | 1.5566 | 0.02028 | -0.0572 | 76.7554
12.5 | 1.5795 | 0.02249 | -0.0523 | 70.2312
13 | 1.5953 | 0.02533 | -0.0469 | 62.9807
13.5 | 1.6069 | 0.02858 | -0.0415 | 56.2246
14 | 1.6155 | 0.03221 | -0.0365 | 50.1552
14.5 | 1.6123 | 0.03705 | -0.0314 | 43.5169
15 | 1.6002 | 0.04304 | -0.0269 | 37.1794
15.5 | 1.5772 | 0.05065 | -0.0237 | 31.1392
16 | 1.5407 | 0.06059 | -0.0223 | 25.4283
16.5 | 1.5122 | 0.07068 | -0.0231 | 21.395
17 | 1.4691 | 0.08381 | -0.0266 | 17.5289
17.5 | 1.4227 | 0.0992 | -0.0332 | 14.3417
18 | 1.3821 | 0.11512 | -0.0416 | 12.0057
18.5 | 1.3226 | 0.13653 | -0.0542 | 9.6872
19 | 1.2655 | 0.15853 | -0.0665 | 7.9827

## 87. Re 6M Mach 0.50 (1)
BIGFOIL.COM POLAR EXPORT
NACA65A511
NACA65A511 |  |  |  | Cl Max: | 1.296 | at alpha= | 20 | deg
JavaFoil+Calcfoil stall+Eppler ext transition |  |  |  | L/D Max: | 150.457 | at alpha= | 2.5 | deg
Re: | 6000000 |  |  | Cd Min: | 0.00495 | at alpha= | -0.5 | deg
Mach: | 0.5 |  |  | Cl=0 at alpha= | -4.0231 | deg
|  |  |  | @ Cl=0.1, Cd= | 0.0065018
|  |  |  | @ Cl=0.4, Cd= | 0.006087
|  |  |  | @ Cl=0.6, Cd= | 0.00506
alpha (deg) | Cl | Cd | Cm | Cl/Cd
-20 | -0.87 | 0.15369 | -0.045 | -5.658
-19.5 | -0.843 | 0.15205 | -0.046 | -5.545
-19 | -0.817 | 0.14722 | -0.046 | -5.548
-18.5 | -0.79 | 0.1425 | -0.046 | -5.545
-18 | -0.764 | 0.14114 | -0.047 | -5.411
-17.5 | -0.736 | 0.1323 | -0.047 | -5.567
-17 | -0.708 | 0.12731 | -0.046 | -5.563
-16.5 | -0.682 | 0.12484 | -0.046 | -5.459
-16 | -0.655 | 0.12073 | -0.047 | -5.423
-15.5 | -0.628 | 0.10481 | -0.047 | -5.993
-15 | -0.601 | 0.09829 | -0.048 | -6.118
-14.5 | -0.574 | 0.09233 | -0.048 | -6.22
-14 | -0.546 | 0.10134 | -0.047 | -5.392
-13.5 | -0.519 | 0.09414 | -0.047 | -5.514
-13 | -0.492 | 0.08587 | -0.048 | -5.731
-12.5 | -0.465 | 0.07948 | -0.049 | -5.852
-12 | -0.438 | 0.07419 | -0.05 | -5.903
-11.5 | -0.411 | 0.07009 | -0.05 | -5.861
-11 | -0.382 | 0.07952 | -0.047 | -4.806
-10.5 | -0.355 | 0.06953 | -0.048 | -5.107
-10 | -0.328 | 0.0636 | -0.05 | -5.159
-9.5 | -0.301 | 0.05841 | -0.051 | -5.155
-9 | -0.274 | 0.05355 | -0.053 | -5.117
-8.5 | -0.245 | 0.06071 | -0.046 | -4.038
-8 | -0.218 | 0.05262 | -0.049 | -4.145
-7.5 | -0.191 | 0.04784 | -0.051 | -3.991
-7 | -0.164 | 0.04322 | -0.056 | -3.797
-6.5 | -0.183 | 0.0419 | -0.054 | -4.361
-6 | -0.183 | 0.03973 | -0.053 | -4.614
-5.5 | -0.181 | 0.00732 | -0.106 | -24.792
-5 | -0.125 | 0.00711 | -0.107 | -17.516
-4.5 | -0.062 | 0.00689 | -0.108 | -9.016
-4 | 0.003 | 0.00673 | -0.109 | 0.519
-3.5 | 0.071 | 0.00657 | -0.11 | 10.808
-3 | 0.139 | 0.00641 | -0.111 | 21.748
-2.5 | 0.208 | 0.00628 | -0.112 | 33.212
-2 | 0.278 | 0.00617 | -0.112 | 45.023
-1.5 | 0.347 | 0.00611 | -0.113 | 56.755
-1 | 0.416 | 0.00608 | -0.114 | 68.471
-0.5 | 0.485 | 0.00495 | -0.115 | 98.037
0 | 0.554 | 0.005 | -0.116 | 110.744
0.5 | 0.623 | 0.00509 | -0.117 | 122.233
1 | 0.691 | 0.00522 | -0.118 | 132.422
1.5 | 0.76 | 0.00536 | -0.119 | 141.774
2 | 0.825 | 0.00559 | -0.119 | 147.609
2.5 | 0.892 | 0.00593 | -0.12 | 150.457
3 | 0.957 | 0.00974 | -0.121 | 98.321
3.5 | 1.021 | 0.01023 | -0.122 | 99.848
4 | 1.08 | 0.0098 | -0.123 | 110.177
4.5 | 1.135 | 0.01033 | -0.123 | 109.822
5 | 1.177 | 0.01177 | -0.124 | 100.056
5.5 | 1.205 | 0.01255 | -0.125 | 95.984
6 | 1.206 | 0.01354 | -0.125 | 89.086
6.5 | 1.147 | 0.01454 | -0.126 | 78.837
7 | 0.736 | 0.01559 | -0.126 | 47.204
7.5 | 0.627 | 0.05271 | -0.062 | 11.892
8 | 0.799 | 0.01739 | -0.127 | 45.928
8.5 | 0.682 | 0.05833 | -0.066 | 11.684
9 | 0.862 | 0.0186 | -0.129 | 46.312
9.5 | 0.735 | 0.0625 | -0.069 | 11.767
10 | 0.76 | 0.07136 | -0.066 | 10.651
10.5 | 0.789 | 0.06687 | -0.071 | 11.801
11 | 0.815 | 0.0718 | -0.071 | 11.349
11.5 | 0.84 | 0.07844 | -0.07 | 10.712
12 | 0.866 | 0.08711 | -0.069 | 9.941
12.5 | 0.893 | 0.09357 | -0.071 | 9.539
13 | 0.919 | 0.09561 | -0.071 | 9.607
13.5 | 0.944 | 0.09923 | -0.072 | 9.518
14 | 0.971 | 0.10506 | -0.073 | 9.242
14.5 | 1.001 | 0.10784 | -0.079 | 9.279
15 | 1.024 | 0.10981 | -0.076 | 9.324
15.5 | 1.049 | 0.11443 | -0.077 | 9.171
16 | 1.076 | 0.11989 | -0.078 | 8.971
16.5 | 1.109 | 0.12265 | -0.086 | 9.044
17 | 1.152 | 0.12013 | -0.097 | 9.59
17.5 | 1.155 | 0.13142 | -0.083 | 8.79
18 | 1.187 | 0.13723 | -0.089 | 8.652
18.5 | 1.241 | 0.12441 | -0.103 | 9.972
19 | 1.256 | 0.14 | -0.099 | 8.972
19.5 | 1.261 | 0.15127 | -0.089 | 8.334
20 | 1.296 | 0.15171 | -0.095 | 8.543

## 88. Re 6M Mach 0.50 (2)
BIGFOIL.COM POLAR EXPORT
NACA65A511
NACA65A511 |  |  |  | Cl Max: | 1.3282 | at alpha= | 8.5 | deg
XFOIL ncrit=9 |  |  |  | L/D Max: | 156.575 | at alpha= | 2 | deg
Re: | 6000000 |  |  | Cd Min: | 0.25227 | at alpha= | -20 | deg
Mach: | 0.5 |  |  | Cl=0 at alpha= | -4.1641 | deg
|  |  |  | @ Cl=0.1, Cd= | 0.0055538
|  |  |  | @ Cl=0.4, Cd= | 0.0050101
|  |  |  | @ Cl=0.6, Cd= | 0.0040504
alpha (deg) | Cl | Cd | Cm | Cl/Cd
-20 | -0.602 | 0.25227 | -0.0007 | -2.3863
-19.5 | -0.5798 | 0.24404 | -0.0055 | -2.3758
-19 | -0.5583 | 0.23608 | -0.0101 | -2.3649
-18.5 | -0.5373 | 0.228 | -0.0147 | -2.3566
-18 | -0.5165 | 0.22032 | -0.0191 | -2.3443
-17.5 | -0.5002 | 0.20992 | -0.0236 | -2.3828
-17 | -0.4743 | 0.20174 | -0.0295 | -2.351
-16.5 | -0.4446 | 0.19143 | -0.0378 | -2.3225
-16 | -0.4201 | 0.18385 | -0.0431 | -2.285
-15.5 | -0.4018 | 0.1753 | -0.0472 | -2.2921
-15 | -0.384 | 0.16731 | -0.0513 | -2.2951
-14 | -0.3519 | 0.15069 | -0.0594 | -2.3353
-13 | -0.3164 | 0.13633 | -0.0668 | -2.3208
-12 | -0.2944 | 0.11918 | -0.0747 | -2.4702
-11.5 | -0.2798 | 0.11194 | -0.0783 | -2.4996
-11 | -0.2725 | 0.10333 | -0.0826 | -2.6372
-10.5 | -0.2615 | 0.09576 | -0.0866 | -2.7308
-10 | -0.2579 | 0.08693 | -0.0913 | -2.9668
-9.5 | -0.2478 | 0.07942 | -0.0957 | -3.1201
-9 | -0.2537 | 0.0694 | -0.1022 | -3.6556
-8.5 | -0.2543 | 0.06033 | -0.1093 | -4.2152
-8 | -0.2499 | 0.05055 | -0.1204 | -4.9436
-7.5 | -0.2533 | 0.03934 | -0.1351 | -6.4387
-7 | -0.2274 | 0.02812 | -0.1463 | -8.0868
-6.5 | -0.2052 | 0.01903 | -0.1474 | -10.783
-6 | -0.2028 | 0.0098 | -0.1407 | -20.6939
-5.5 | -0.1512 | 0.00794 | -0.1363 | -19.0428
-5 | -0.0969 | 0.0069 | -0.1323 | -14.0435
-4.5 | -0.0397 | 0.0063 | -0.1289 | -6.3016
-4 | 0.0194 | 0.0059 | -0.1263 | 3.2881
-3.5 | 0.0789 | 0.00562 | -0.124 | 14.0391
-3 | 0.1395 | 0.00543 | -0.1222 | 25.6906
-2.5 | 0.2 | 0.00528 | -0.1207 | 37.8788
-2 | 0.2602 | 0.00518 | -0.1193 | 50.2317
-1.5 | 0.3206 | 0.0051 | -0.1181 | 62.8627
-1 | 0.3805 | 0.00503 | -0.1169 | 75.6461
-0.5 | 0.4394 | 0.00497 | -0.1155 | 88.4105
0 | 0.4885 | 0.00453 | -0.1123 | 107.8366
0.5 | 0.5356 | 0.00411 | -0.1086 | 130.3163
1 | 0.5853 | 0.00402 | -0.1053 | 145.597
1.5 | 0.6385 | 0.00413 | -0.1026 | 154.6005
2 | 0.6858 | 0.00438 | -0.0986 | 156.5753
2.5 | 0.7172 | 0.00504 | -0.0913 | 142.3016
3.5 | 0.7977 | 0.00761 | -0.0823 | 104.8226
4 | 0.8719 | 0.00864 | -0.0849 | 100.9144
4.5 | 0.9423 | 0.00913 | -0.0857 | 103.2092
5 | 1.0072 | 0.00961 | -0.085 | 104.8075
5.5 | 1.0674 | 0.01022 | -0.0832 | 104.4423
6.5 | 1.1965 | 0.01167 | -0.0807 | 102.5278
7 | 1.2576 | 0.01278 | -0.0783 | 98.4038
7.5 | 1.2979 | 0.01433 | -0.0719 | 90.5722
8 | 1.3247 | 0.01671 | -0.0636 | 79.2759
8.5 | 1.3282 | 0.02068 | -0.0531 | 64.2263
9 | 1.3188 | 0.0269 | -0.0423 | 49.026
9.5 | 1.2905 | 0.03517 | -0.0328 | 36.6932
10 | 1.2549 | 0.04362 | -0.026 | 28.7689
10.5 | 1.2121 | 0.05344 | -0.0224 | 22.6815
11 | 1.173 | 0.06419 | -0.0225 | 18.2739
11.5 | 1.1335 | 0.07674 | -0.0262 | 14.7707
12 | 1.0989 | 0.09055 | -0.033 | 12.1358
12.5 | 1.0693 | 0.10597 | -0.0423 | 10.0906
13 | 1.0503 | 0.12201 | -0.0517 | 8.6083
13.5 | 1.0342 | 0.13691 | -0.0599 | 7.5539

## 89. Re 7M Mach 0.00 (1)
BIGFOIL.COM POLAR EXPORT
NACA65A511
NACA65A511 |  |  |  | Cl Max: | 1.291 | at alpha= | 9 | deg
JavaFoil+Calcfoil stall+Eppler ext transition |  |  |  | L/D Max: | 140.599 | at alpha= | 2.5 | deg
Re: | 7000000 |  |  | Cd Min: | 0.00467 | at alpha= | -0.5 | deg
Mach: | 0 |  |  | Cl=0 at alpha= | -4.0259 | deg
|  |  |  | @ Cl=0.1, Cd= | 0.0060434
|  |  |  | @ Cl=0.4, Cd= | 0.005053
|  |  |  | @ Cl=0.6, Cd= | 0.004872
alpha (deg) | Cl | Cd | Cm | Cl/Cd
-14 | -0.461 | 0.09576 | -0.039 | -4.809
-13.5 | -0.472 | 0.08961 | -0.039 | -5.265
-13 | -0.48 | 0.08477 | -0.04 | -5.667
-12.5 | -0.486 | 0.08152 | -0.04 | -5.961
-12 | -0.485 | 0.07617 | -0.04 | -6.365
-11.5 | -0.48 | 0.07135 | -0.042 | -6.725
-11 | -0.472 | 0.06562 | -0.044 | -7.189
-10.5 | -0.459 | 0.06144 | -0.045 | -7.475
-10 | -0.444 | 0.05719 | -0.047 | -7.758
-9.5 | -0.425 | 0.05216 | -0.05 | -8.146
-9 | -0.492 | 0.0079 | -0.086 | -62.2
-8.5 | -0.457 | 0.00762 | -0.087 | -59.966
-8 | -0.417 | 0.00744 | -0.088 | -56.122
-7.5 | -0.374 | 0.00723 | -0.089 | -51.786
-7 | -0.327 | 0.00706 | -0.09 | -46.348
-6.5 | -0.277 | 0.00692 | -0.09 | -40.084
-6 | -0.224 | 0.00677 | -0.091 | -33.156
-5.5 | -0.169 | 0.00661 | -0.092 | -25.597
-5 | -0.113 | 0.00647 | -0.093 | -17.43
-4.5 | -0.055 | 0.00634 | -0.093 | -8.719
-4 | 0.003 | 0.00625 | -0.094 | 0.493
-3.5 | 0.062 | 0.00614 | -0.095 | 10.096
-3 | 0.121 | 0.00599 | -0.096 | 20.269
-2.5 | 0.181 | 0.00591 | -0.097 | 30.659
-2 | 0.241 | 0.00583 | -0.097 | 41.288
-1.5 | 0.301 | 0.00579 | -0.098 | 51.902
-1 | 0.361 | 0.0058 | -0.099 | 62.208
-0.5 | 0.42 | 0.00467 | -0.1 | 89.886
0 | 0.48 | 0.00472 | -0.1 | 101.632
0.5 | 0.539 | 0.00479 | -0.101 | 112.569
1 | 0.599 | 0.00487 | -0.102 | 122.971
1.5 | 0.658 | 0.00499 | -0.103 | 131.82
2 | 0.715 | 0.00518 | -0.103 | 138.184
2.5 | 0.774 | 0.0055 | -0.104 | 140.599
3 | 0.832 | 0.006 | -0.105 | 138.487
3.5 | 0.888 | 0.0085 | -0.106 | 104.575
4 | 0.944 | 0.00881 | -0.106 | 107.151
4.5 | 0.998 | 0.00914 | -0.107 | 109.272
5 | 1.049 | 0.00949 | -0.108 | 110.595
5.5 | 1.098 | 0.00992 | -0.109 | 110.685
6 | 1.143 | 0.01042 | -0.109 | 109.6
6.5 | 1.183 | 0.01094 | -0.11 | 108.181
7 | 1.22 | 0.01155 | -0.111 | 105.594
7.5 | 1.249 | 0.01091 | -0.111 | 114.496
8 | 1.274 | 0.01083 | -0.112 | 117.616
8.5 | 1.289 | 0.01275 | -0.112 | 101.102
9 | 1.291 | 0.01338 | -0.113 | 96.529
9.5 | 1.286 | 0.01405 | -0.113 | 91.536
10 | 1.272 | 0.01468 | -0.114 | 86.639
10.5 | 1.251 | 0.01547 | -0.114 | 80.851
11 | 1.222 | 0.01631 | -0.114 | 74.911
11.5 | 1.187 | 0.01727 | -0.115 | 68.738
12 | 1.147 | 0.01816 | -0.115 | 63.156
12.5 | 1.092 | 0.02081 | -0.114 | 52.498
13 | 1.042 | 0.02235 | -0.114 | 46.626
13.5 | 0.952 | 0.03373 | -0.108 | 28.214
14 | 0.806 | 0.08688 | -0.076 | 9.273

## 90. Re 7M Mach 0.00 (2)
BIGFOIL.COM POLAR EXPORT
NACA65A511
NACA65A511 |  |  |  | Cl Max: | 1.8183 | at alpha= | 19 | deg
XFOIL ncrit=9 |  |  |  | L/D Max: | 140.877 | at alpha= | 1.5 | deg
Re: | 7000000 |  |  | Cd Min: | 0.06092 | at alpha= | 20 | deg
Mach: | 0 |  |  | Cl=0 at alpha= | -4.2442 | deg
|  |  |  | @ Cl=0.1, Cd= | 0.0050331
|  |  |  | @ Cl=0.4, Cd= | 0.0043473
|  |  |  | @ Cl=0.6, Cd= | 0.0043595
alpha (deg) | Cl | Cd | Cm | Cl/Cd
-18.5 | -1.213 | 0.04826 | -0.0936 | -25.1347
-18 | -1.2498 | 0.03736 | -0.1015 | -33.4529
-17.5 | -1.2748 | 0.02954 | -0.1054 | -43.155
-17 | -1.272 | 0.02445 | -0.1079 | -52.0245
-16.5 | -1.2514 | 0.0225 | -0.1054 | -55.6178
-16 | -1.2248 | 0.01988 | -0.1041 | -61.6097
-15.5 | -1.1891 | 0.01795 | -0.1032 | -66.2451
-15 | -1.146 | 0.01659 | -0.1028 | -69.0778
-14.5 | -1.0998 | 0.01544 | -0.1028 | -71.2306
-14 | -1.0509 | 0.01446 | -0.103 | -72.6763
-13.5 | -1.0014 | 0.01335 | -0.1032 | -75.0112
-13 | -0.9485 | 0.01229 | -0.1041 | -77.1766
-12.5 | -0.8897 | 0.01151 | -0.106 | -77.298
-12 | -0.8236 | 0.01086 | -0.1093 | -75.8379
-11.5 | -0.7645 | 0.01037 | -0.1109 | -73.7223
-11 | -0.7073 | 0.0099 | -0.112 | -71.4444
-10.5 | -0.6544 | 0.00913 | -0.1123 | -71.6758
-10 | -0.6024 | 0.00857 | -0.1122 | -70.2917
-9.5 | -0.5498 | 0.00811 | -0.1121 | -67.7928
-9 | -0.4969 | 0.00777 | -0.1119 | -63.9511
-8.5 | -0.4435 | 0.00749 | -0.1119 | -59.2123
-8 | -0.39 | 0.00722 | -0.1118 | -54.0166
-7.5 | -0.3369 | 0.00696 | -0.1116 | -48.4052
-7 | -0.2868 | 0.00651 | -0.1107 | -44.0553
-6.5 | -0.2345 | 0.00618 | -0.1103 | -37.945
-6 | -0.1829 | 0.00592 | -0.1097 | -30.8953
-5.5 | -0.1305 | 0.0057 | -0.1092 | -22.8947
-5 | -0.0785 | 0.00551 | -0.1086 | -14.2468
-4.5 | -0.0264 | 0.00538 | -0.108 | -4.9071
-4 | 0.0252 | 0.0052 | -0.1073 | 4.8462
-3.5 | 0.0774 | 0.00509 | -0.1067 | 15.2063
-3 | 0.129 | 0.00496 | -0.106 | 26.0081
-2.5 | 0.1814 | 0.00489 | -0.1054 | 37.0961
-2 | 0.2335 | 0.00481 | -0.1048 | 48.5447
-1.5 | 0.2857 | 0.00477 | -0.1042 | 59.8952
-1 | 0.3374 | 0.00473 | -0.1035 | 71.3319
0 | 0.429 | 0.00417 | -0.0997 | 102.8777
0.5 | 0.4718 | 0.00393 | -0.0971 | 120.0509
1 | 0.5164 | 0.00389 | -0.0949 | 132.7506
1.5 | 0.5621 | 0.00399 | -0.0929 | 140.8772
2 | 0.6021 | 0.00438 | -0.0898 | 137.4658
2.5 | 0.635 | 0.00509 | -0.0851 | 124.7544
3 | 0.6708 | 0.00576 | -0.0813 | 116.4583
3.5 | 0.7101 | 0.00643 | -0.0782 | 110.4355
4 | 0.7531 | 0.00712 | -0.076 | 105.7725
4.5 | 0.8069 | 0.00753 | -0.0762 | 107.158
5 | 0.8696 | 0.00785 | -0.0785 | 110.7771
5.5 | 0.951 | 0.00819 | -0.0851 | 116.1172
6 | 1.0196 | 0.00858 | -0.0889 | 118.8345
6.5 | 1.0963 | 0.00883 | -0.0946 | 124.1563
7 | 1.1667 | 0.00936 | -0.0988 | 124.6474
7.5 | 1.2129 | 0.00984 | -0.0973 | 123.2622
8 | 1.2564 | 0.01037 | -0.0954 | 121.1572
8.5 | 1.2962 | 0.01085 | -0.0927 | 119.4654
9 | 1.3357 | 0.01141 | -0.09 | 117.064
9.5 | 1.3752 | 0.01198 | -0.0874 | 114.7913
10 | 1.4138 | 0.01259 | -0.0848 | 112.2955
10.5 | 1.4507 | 0.0133 | -0.0821 | 109.0752
11 | 1.4842 | 0.01423 | -0.0788 | 104.3008
11.5 | 1.5204 | 0.015 | -0.0762 | 101.36
12 | 1.5534 | 0.01597 | -0.0732 | 97.2699
12.5 | 1.5858 | 0.017 | -0.0702 | 93.2824
13 | 1.6153 | 0.01822 | -0.067 | 88.6553
13.5 | 1.6411 | 0.01972 | -0.0634 | 83.2201
14 | 1.6684 | 0.02114 | -0.0602 | 78.9215
14.5 | 1.6889 | 0.02308 | -0.0564 | 73.1759
15 | 1.716 | 0.02455 | -0.0537 | 69.8982
15.5 | 1.7368 | 0.02653 | -0.0504 | 65.4655
16 | 1.7549 | 0.02877 | -0.0471 | 60.9976
16.5 | 1.7727 | 0.03109 | -0.0441 | 57.0183
17 | 1.7886 | 0.0337 | -0.0413 | 53.0742
17.5 | 1.8003 | 0.03683 | -0.0385 | 48.8813
18 | 1.8099 | 0.04029 | -0.0361 | 44.9218
18.5 | 1.8149 | 0.0444 | -0.0339 | 40.8761
19 | 1.8183 | 0.04886 | -0.0321 | 37.2145
19.5 | 1.8124 | 0.05464 | -0.0307 | 33.1698
20 | 1.8047 | 0.06092 | -0.0299 | 29.6241

## 91. Re 7M Mach 0.10 (1)
BIGFOIL.COM POLAR EXPORT
NACA65A511
NACA65A511 |  |  |  | Cl Max: | 1.287 | at alpha= | 8.5 | deg
JavaFoil+Calcfoil stall+Eppler ext transition |  |  |  | L/D Max: | 140.92 | at alpha= | 2.5 | deg
Re: | 7000000 |  |  | Cd Min: | 0.00469 | at alpha= | -0.5 | deg
Mach: | 0.1 |  |  | Cl=0 at alpha= | -4.0254 | deg
|  |  |  | @ Cl=0.1, Cd= | 0.0060677
|  |  |  | @ Cl=0.4, Cd= | 0.005097
|  |  |  | @ Cl=0.6, Cd= | 0.0048673
alpha (deg) | Cl | Cd | Cm | Cl/Cd
-14 | -0.434 | 0.09697 | -0.039 | -4.48
-13.5 | -0.449 | 0.09201 | -0.039 | -4.878
-13 | -0.461 | 0.08564 | -0.04 | -5.382
-12.5 | -0.47 | 0.08123 | -0.04 | -5.782
-12 | -0.471 | 0.07728 | -0.04 | -6.096
-11.5 | -0.469 | 0.07189 | -0.041 | -6.519
-11 | -0.463 | 0.06635 | -0.044 | -6.979
-10.5 | -0.453 | 0.06233 | -0.044 | -7.262
-10 | -0.439 | 0.05776 | -0.046 | -7.593
-9.5 | -0.42 | 0.05347 | -0.048 | -7.864
-9 | -0.489 | 0.00799 | -0.087 | -61.258
-8.5 | -0.456 | 0.00768 | -0.088 | -59.307
-8 | -0.417 | 0.00745 | -0.088 | -56.014
-7.5 | -0.375 | 0.00728 | -0.089 | -51.434
-7 | -0.328 | 0.00711 | -0.09 | -46.112
-6.5 | -0.278 | 0.00693 | -0.091 | -40.138
-6 | -0.225 | 0.00678 | -0.092 | -33.207
-5.5 | -0.17 | 0.00662 | -0.092 | -25.667
-5 | -0.113 | 0.00648 | -0.093 | -17.492
-4.5 | -0.056 | 0.00638 | -0.094 | -8.703
-4 | 0.003 | 0.00625 | -0.095 | 0.495
-3.5 | 0.062 | 0.00615 | -0.096 | 10.144
-3 | 0.122 | 0.00602 | -0.096 | 20.256
-2.5 | 0.182 | 0.00591 | -0.097 | 30.802
-2 | 0.242 | 0.00585 | -0.098 | 41.411
-1.5 | 0.302 | 0.00582 | -0.099 | 51.919
-1 | 0.362 | 0.0058 | -0.099 | 62.498
-0.5 | 0.422 | 0.00469 | -0.1 | 90.035
0 | 0.482 | 0.00473 | -0.101 | 101.983
0.5 | 0.542 | 0.00479 | -0.102 | 113.059
1 | 0.602 | 0.00487 | -0.102 | 123.456
1.5 | 0.661 | 0.005 | -0.103 | 132.324
2 | 0.719 | 0.00518 | -0.104 | 138.667
2.5 | 0.778 | 0.00552 | -0.105 | 140.92
3 | 0.836 | 0.00605 | -0.106 | 138.084
3.5 | 0.893 | 0.00855 | -0.106 | 104.409
4 | 0.949 | 0.00884 | -0.107 | 107.302
4.5 | 1.003 | 0.00916 | -0.108 | 109.454
5 | 1.054 | 0.00957 | -0.108 | 110.137
5.5 | 1.102 | 0.00998 | -0.109 | 110.502
6 | 1.147 | 0.01055 | -0.11 | 108.734
6.5 | 1.187 | 0.01107 | -0.111 | 107.265
7 | 1.223 | 0.01164 | -0.111 | 105.104
7.5 | 1.251 | 0.01103 | -0.112 | 113.426
8 | 1.274 | 0.01094 | -0.112 | 116.481
8.5 | 1.287 | 0.01288 | -0.113 | 99.919
9 | 1.287 | 0.01353 | -0.113 | 95.063
9.5 | 1.277 | 0.01423 | -0.114 | 89.793
10 | 1.26 | 0.01489 | -0.114 | 84.621
10.5 | 1.233 | 0.0157 | -0.115 | 78.525
11 | 1.199 | 0.0166 | -0.115 | 72.231
11.5 | 1.158 | 0.01763 | -0.115 | 65.7
12 | 1.11 | 0.01889 | -0.115 | 58.764
12.5 | 0.893 | 0.07284 | -0.077 | 12.26
13 | 0.838 | 0.08416 | -0.068 | 9.962
13.5 | 0.792 | 0.09076 | -0.065 | 8.726

## 92. Re 7M Mach 0.10 (2)
BIGFOIL.COM POLAR EXPORT
NACA65A511
NACA65A511 |  |  |  | Cl Max: | 1.7939 | at alpha= | 18 | deg
XFOIL ncrit=9 |  |  |  | L/D Max: | 141.2 | at alpha= | 1.5 | deg
Re: | 7000000 |  |  | Cd Min: | 0.06918 | at alpha= | 20 | deg
Mach: | 0.1 |  |  | Cl=0 at alpha= | -4.2399 | deg
|  |  |  | @ Cl=0.1, Cd= | 0.005048
|  |  |  | @ Cl=0.4, Cd= | 0.0044005
|  |  |  | @ Cl=0.6, Cd= | 0.0043327
alpha (deg) | Cl | Cd | Cm | Cl/Cd
-17.5 | -1.1003 | 0.05495 | -0.0904 | -20.0237
-17 | -1.1872 | 0.03499 | -0.1081 | -33.9297
-16.5 | -1.1942 | 0.02833 | -0.113 | -42.1532
-16 | -1.204 | 0.0242 | -0.1096 | -49.7521
-15.5 | -1.1842 | 0.02072 | -0.1079 | -57.1525
-15 | -1.1471 | 0.0187 | -0.107 | -61.3422
-14.5 | -1.1067 | 0.01678 | -0.1062 | -65.9535
-14 | -1.0598 | 0.01542 | -0.106 | -68.7289
-13.5 | -1.0098 | 0.01428 | -0.106 | -70.7143
-13 | -0.9565 | 0.01323 | -0.1065 | -72.2978
-12.5 | -0.9012 | 0.012 | -0.1076 | -75.1
-12 | -0.8336 | 0.01121 | -0.1109 | -74.3622
-11.5 | -0.7731 | 0.01062 | -0.1125 | -72.7966
-11 | -0.7147 | 0.0101 | -0.1136 | -70.7624
-10.5 | -0.659 | 0.00954 | -0.1141 | -69.0776
-10 | -0.6076 | 0.00877 | -0.1137 | -69.2816
-9.5 | -0.5545 | 0.00825 | -0.1134 | -67.2121
-9 | -0.5011 | 0.00788 | -0.1132 | -63.5914
-8.5 | -0.4472 | 0.00757 | -0.113 | -59.0753
-8 | -0.3933 | 0.00728 | -0.1128 | -54.0247
-7.5 | -0.3398 | 0.007 | -0.1125 | -48.5429
-7 | -0.2888 | 0.00658 | -0.1117 | -43.8906
-6.5 | -0.2363 | 0.00622 | -0.1112 | -37.9904
-6 | -0.1843 | 0.00595 | -0.1105 | -30.9748
-5.5 | -0.1317 | 0.00572 | -0.1099 | -23.0245
-5 | -0.0794 | 0.00553 | -0.1092 | -14.358
-4.5 | -0.027 | 0.00539 | -0.1086 | -5.0093
-4 | 0.0249 | 0.00522 | -0.1078 | 4.7701
-3.5 | 0.0775 | 0.0051 | -0.1072 | 15.1961
-3 | 0.1294 | 0.00498 | -0.1065 | 25.9839
-2.5 | 0.1821 | 0.00489 | -0.1059 | 37.2393
-2 | 0.2345 | 0.00482 | -0.1053 | 48.6515
-1.5 | 0.2869 | 0.00478 | -0.1047 | 60.0209
-1 | 0.339 | 0.00474 | -0.104 | 71.519
-0.5 | 0.3856 | 0.00449 | -0.1021 | 85.8797
0.5 | 0.4741 | 0.00394 | -0.0976 | 120.3299
1 | 0.5188 | 0.00389 | -0.0953 | 133.3676
1.5 | 0.5648 | 0.004 | -0.0933 | 141.2
2 | 0.605 | 0.00438 | -0.0901 | 138.1279
2.5 | 0.6376 | 0.0051 | -0.0853 | 125.0196
3 | 0.6735 | 0.00577 | -0.0814 | 116.7244
3.5 | 0.7127 | 0.00646 | -0.0783 | 110.3251
4 | 0.7561 | 0.00717 | -0.0761 | 105.4533
4.5 | 0.8109 | 0.00756 | -0.0764 | 107.2619
5 | 0.8752 | 0.00789 | -0.0789 | 110.9252
5.5 | 0.9584 | 0.00824 | -0.0859 | 116.3107
6 | 1.0249 | 0.00863 | -0.089 | 118.7601
6.5 | 1.0994 | 0.00892 | -0.094 | 123.2511
7 | 1.1716 | 0.00944 | -0.0985 | 124.1102
7.5 | 1.2178 | 0.00994 | -0.0969 | 122.5151
8 | 1.2595 | 0.01045 | -0.0944 | 120.5263
8.5 | 1.2998 | 0.01095 | -0.0916 | 118.7032
9 | 1.3394 | 0.01156 | -0.0888 | 115.8651
9.5 | 1.3793 | 0.01213 | -0.0862 | 113.7098
10 | 1.4178 | 0.01278 | -0.0834 | 110.939
10.5 | 1.4541 | 0.01358 | -0.0804 | 107.0766
11 | 1.4887 | 0.01449 | -0.0772 | 102.7398
11.5 | 1.5243 | 0.01536 | -0.0743 | 99.2383
12 | 1.557 | 0.01641 | -0.0711 | 94.8812
12.5 | 1.5886 | 0.01755 | -0.0679 | 90.5185
13 | 1.6174 | 0.0189 | -0.0644 | 85.5767
13.5 | 1.6409 | 0.02064 | -0.0604 | 79.501
14 | 1.6666 | 0.02226 | -0.0569 | 74.8697
14.5 | 1.6906 | 0.02403 | -0.0535 | 70.3537
15 | 1.7166 | 0.02569 | -0.0505 | 66.8198
15.5 | 1.7361 | 0.02788 | -0.0471 | 62.2704
16 | 1.7531 | 0.03035 | -0.0437 | 57.7628
16.5 | 1.7687 | 0.03303 | -0.0405 | 53.5483
17 | 1.7788 | 0.03634 | -0.0374 | 48.9488
17.5 | 1.7897 | 0.03977 | -0.0348 | 45.0013
18 | 1.7939 | 0.04404 | -0.0323 | 40.7334
18.5 | 1.7931 | 0.04903 | -0.0303 | 36.5715
19 | 1.7913 | 0.05448 | -0.0289 | 32.88
19.5 | 1.7805 | 0.06125 | -0.028 | 29.0694
20 | 1.7641 | 0.06918 | -0.0282 | 25.5001

## 93. Re 7M Mach 0.25 (1)
BIGFOIL.COM POLAR EXPORT
NACA65A511
NACA65A511 |  |  |  | Cl Max: | 1.267 | at alpha= | 8 | deg
JavaFoil+Calcfoil stall+Eppler ext transition |  |  |  | L/D Max: | 142.126 | at alpha= | 2.5 | deg
Re: | 7000000 |  |  | Cd Min: | 0.00473 | at alpha= | -0.5 | deg
Mach: | 0.25 |  |  | Cl=0 at alpha= | -4.025 | deg
|  |  |  | @ Cl=0.1, Cd= | 0.0061156
|  |  |  | @ Cl=0.4, Cd= | 0.0053375
|  |  |  | @ Cl=0.6, Cd= | 0.09349
alpha (deg) | Cl | Cd | Cm | Cl/Cd
-13 | -0.282 | 0.09023 | -0.04 | -3.128
-12.5 | -0.323 | 0.08481 | -0.041 | -3.811
-12 | -0.351 | 0.08036 | -0.041 | -4.37
-11.5 | -0.372 | 0.07461 | -0.041 | -4.992
-11 | -0.387 | 0.07021 | -0.042 | -5.514
-10.5 | -0.395 | 0.06629 | -0.042 | -5.962
-10 | -0.396 | 0.06226 | -0.043 | -6.364
-9.5 | -0.39 | 0.05778 | -0.044 | -6.756
-9 | -0.379 | 0.05249 | -0.048 | -7.212
-8.5 | -0.363 | 0.0455 | -0.055 | -7.979
-8 | -0.412 | 0.00768 | -0.091 | -53.718
-7.5 | -0.374 | 0.00743 | -0.092 | -50.341
-7 | -0.331 | 0.00726 | -0.093 | -45.542
-6.5 | -0.282 | 0.00707 | -0.093 | -39.894
-6 | -0.229 | 0.00687 | -0.094 | -33.354
-5.5 | -0.173 | 0.00671 | -0.095 | -25.847
-5 | -0.116 | 0.00656 | -0.096 | -17.661
-4.5 | -0.057 | 0.00645 | -0.097 | -8.816
-4 | 0.003 | 0.00631 | -0.097 | 0.503
-3.5 | 0.064 | 0.00621 | -0.098 | 10.302
-3 | 0.125 | 0.00605 | -0.099 | 20.711
-2.5 | 0.187 | 0.00597 | -0.1 | 31.325
-2 | 0.249 | 0.0059 | -0.101 | 42.136
-1.5 | 0.31 | 0.00584 | -0.101 | 53.165
-1 | 0.373 | 0.00582 | -0.102 | 63.979
-0.5 | 0.434 | 0.00473 | -0.103 | 91.823
0 | 0.495 | 0.00476 | -0.104 | 104.146
0.5 | 0.557 | 0.00485 | -0.105 | 114.9
1 | 0.618 | 0.00493 | -0.105 | 125.436
1.5 | 0.679 | 0.00506 | -0.106 | 134.189
2 | 0.739 | 0.00526 | -0.107 | 140.31
2.5 | 0.799 | 0.00562 | -0.108 | 142.126
3 | 0.858 | 0.00624 | -0.108 | 137.637
3.5 | 0.917 | 0.00877 | -0.109 | 104.505
4 | 0.974 | 0.00912 | -0.11 | 106.823
4.5 | 1.029 | 0.00948 | -0.111 | 108.598
5 | 1.08 | 0.00987 | -0.111 | 109.447
5.5 | 1.128 | 0.01039 | -0.112 | 108.505
6 | 1.17 | 0.01101 | -0.113 | 106.28
6.5 | 1.207 | 0.01164 | -0.114 | 103.703
7 | 1.235 | 0.01107 | -0.114 | 111.507
7.5 | 1.255 | 0.01244 | -0.115 | 100.88
8 | 1.267 | 0.01309 | -0.115 | 96.781
8.5 | 1.264 | 0.01372 | -0.116 | 92.11
9 | 1.241 | 0.01452 | -0.116 | 85.448
9.5 | 1.203 | 0.01533 | -0.117 | 78.486
10 | 1.149 | 0.01632 | -0.117 | 70.402
10.5 | 1.08 | 0.01747 | -0.117 | 61.791
11 | 0.989 | 0.01971 | -0.116 | 50.157
11.5 | 0.756 | 0.07065 | -0.073 | 10.694
12 | 0.666 | 0.07971 | -0.065 | 8.35
12.5 | 0.575 | 0.0851 | -0.064 | 6.759
13 | 0.48 | 0.09349 | -0.062 | 5.13

## 94. Re 7M Mach 0.25 (2)
BIGFOIL.COM POLAR EXPORT
NACA65A511
NACA65A511 |  |  |  | Cl Max: | 1.6414 | at alpha= | 14 | deg
XFOIL ncrit=9 |  |  |  | L/D Max: | 144.489 | at alpha= | 1.5 | deg
Re: | 7000000 |  |  | Cd Min: | 0.18947 | at alpha= | -17 | deg
Mach: | 0.25 |  |  | Cl=0 at alpha= | -4.2194 | deg
|  |  |  | @ Cl=0.1, Cd= | 0.0051218
|  |  |  | @ Cl=0.4, Cd= | 0.0045429
|  |  |  | @ Cl=0.6, Cd= | 0.0041937
alpha (deg) | Cl | Cd | Cm | Cl/Cd
-17 | -0.4782 | 0.18947 | -0.0229 | -2.5239
-16.5 | -0.4652 | 0.18022 | -0.0273 | -2.5813
-16 | -0.4499 | 0.17171 | -0.0317 | -2.6201
-15.5 | -0.4324 | 0.16102 | -0.0388 | -2.6854
-13.5 | -0.5416 | 0.09522 | -0.0704 | -5.6879
-13 | -0.6239 | 0.07222 | -0.0866 | -8.6389
-12.5 | -0.8169 | 0.03395 | -0.1203 | -24.0619
-12 | -0.8725 | 0.0182 | -0.1202 | -47.9396
-11.5 | -0.8238 | 0.01479 | -0.1203 | -55.6998
-11 | -0.7549 | 0.01222 | -0.1233 | -61.7758
-10.5 | -0.6945 | 0.01116 | -0.1232 | -62.2312
-10 | -0.6356 | 0.01041 | -0.1226 | -61.0567
-9.5 | -0.5781 | 0.0096 | -0.1219 | -60.2188
-9 | -0.5233 | 0.00875 | -0.1208 | -59.8057
-8.5 | -0.4665 | 0.00825 | -0.12 | -56.5455
-8 | -0.4102 | 0.00779 | -0.1191 | -52.6573
-7.5 | -0.355 | 0.00735 | -0.1181 | -48.2993
-7 | -0.2987 | 0.00705 | -0.1174 | -42.3688
-6.5 | -0.246 | 0.00648 | -0.116 | -37.963
-6 | -0.1921 | 0.00613 | -0.1149 | -31.3377
-5.5 | -0.1381 | 0.00587 | -0.1139 | -23.5264
-5 | -0.0843 | 0.00564 | -0.1128 | -14.9468
-4.5 | -0.0303 | 0.00547 | -0.1119 | -5.5393
-4 | 0.0237 | 0.00531 | -0.111 | 4.4633
-3.5 | 0.0774 | 0.00517 | -0.1101 | 14.971
-2.5 | 0.1852 | 0.00494 | -0.1086 | 37.4899
-2 | 0.2394 | 0.00486 | -0.1079 | 49.2593
-1.5 | 0.2935 | 0.00482 | -0.1072 | 60.8921
-1 | 0.3472 | 0.00478 | -0.1065 | 72.636
-0.5 | 0.3963 | 0.00457 | -0.1048 | 86.7177
0 | 0.4428 | 0.00423 | -0.1026 | 104.6809
0.5 | 0.4866 | 0.00397 | -0.0999 | 122.5693
1 | 0.5321 | 0.0039 | -0.0974 | 136.4359
1.5 | 0.5794 | 0.00401 | -0.0953 | 144.4888
2 | 0.6209 | 0.00438 | -0.0919 | 141.758
3.5 | 0.7265 | 0.00662 | -0.0785 | 109.7432
4 | 0.7716 | 0.00736 | -0.0763 | 104.837
4.5 | 0.8344 | 0.00774 | -0.0779 | 107.8036
5 | 0.9104 | 0.00814 | -0.0825 | 111.8428
5.5 | 0.9886 | 0.00853 | -0.0875 | 115.8968
6 | 1.0491 | 0.00892 | -0.0885 | 117.6121
6.5 | 1.1154 | 0.00935 | -0.0908 | 119.2941
7 | 1.193 | 0.00983 | -0.0955 | 121.3632
7.5 | 1.2353 | 0.01038 | -0.0923 | 119.0077
8 | 1.2792 | 0.01092 | -0.0894 | 117.1429
8.5 | 1.3195 | 0.01164 | -0.0859 | 113.3591
9 | 1.3612 | 0.01232 | -0.0827 | 110.487
9.5 | 1.4002 | 0.01316 | -0.0792 | 106.3982
10 | 1.4364 | 0.01421 | -0.0752 | 101.0837
10.5 | 1.4747 | 0.01517 | -0.0717 | 97.2116
11 | 1.509 | 0.01641 | -0.0677 | 91.9561
11.5 | 1.5399 | 0.01789 | -0.0633 | 86.076
12 | 1.5693 | 0.01955 | -0.0588 | 80.2711
12.5 | 1.5927 | 0.02169 | -0.0539 | 73.4302
13 | 1.615 | 0.02397 | -0.049 | 67.3759
13.5 | 1.63 | 0.02691 | -0.0438 | 60.5723
14 | 1.6414 | 0.03022 | -0.0387 | 54.315
14.5 | 1.6413 | 0.03464 | -0.0333 | 47.3816
15 | 1.6311 | 0.04025 | -0.0284 | 40.5242
15.5 | 1.6118 | 0.04722 | -0.0246 | 34.1338
16 | 1.5788 | 0.05637 | -0.0223 | 28.0078
16.5 | 1.5521 | 0.06573 | -0.0222 | 23.6133
17 | 1.5085 | 0.07832 | -0.0246 | 19.2607
17.5 | 1.466 | 0.09228 | -0.0296 | 15.8864
18 | 1.4256 | 0.10731 | -0.0368 | 13.2849
18.5 | 1.3699 | 0.12686 | -0.048 | 10.7985
19 | 1.3267 | 0.14519 | -0.0587 | 9.1377

## 95. Re 7M Mach 0.50 (1)
BIGFOIL.COM POLAR EXPORT
NACA65A511
NACA65A511 |  |  |  | Cl Max: | 1.306 | at alpha= | 20 | deg
JavaFoil+Calcfoil stall+Eppler ext transition |  |  |  | L/D Max: | 146.403 | at alpha= | 2 | deg
Re: | 7000000 |  |  | Cd Min: | 0.00491 | at alpha= | -0.5 | deg
Mach: | 0.5 |  |  | Cl=0 at alpha= | -4.0231 | deg
|  |  |  | @ Cl=0.1, Cd= | 0.0064046
|  |  |  | @ Cl=0.4, Cd= | 0.0060146
|  |  |  | @ Cl=0.6, Cd= | 0.0050467
alpha (deg) | Cl | Cd | Cm | Cl/Cd
-20 | -0.87 | 0.15303 | -0.045 | -5.684
-19.5 | -0.843 | 0.14903 | -0.046 | -5.659
-19 | -0.817 | 0.14421 | -0.046 | -5.664
-18.5 | -0.79 | 0.1395 | -0.047 | -5.666
-18 | -0.764 | 0.13831 | -0.047 | -5.523
-17.5 | -0.737 | 0.12883 | -0.047 | -5.719
-17 | -0.709 | 0.12414 | -0.046 | -5.711
-16.5 | -0.682 | 0.11732 | -0.047 | -5.814
-16 | -0.655 | 0.11045 | -0.047 | -5.933
-15.5 | -0.629 | 0.10307 | -0.048 | -6.1
-15 | -0.602 | 0.09696 | -0.049 | -6.209
-14.5 | -0.575 | 0.0911 | -0.05 | -6.312
-14 | -0.547 | 0.10055 | -0.048 | -5.435
-13.5 | -0.519 | 0.09258 | -0.048 | -5.61
-13 | -0.492 | 0.08456 | -0.049 | -5.823
-12.5 | -0.465 | 0.07879 | -0.05 | -5.907
-12 | -0.438 | 0.07331 | -0.05 | -5.978
-11.5 | -0.411 | 0.069 | -0.051 | -5.961
-11 | -0.382 | 0.0779 | -0.047 | -4.907
-10.5 | -0.355 | 0.0688 | -0.048 | -5.163
-10 | -0.328 | 0.06294 | -0.05 | -5.217
-9.5 | -0.301 | 0.05787 | -0.052 | -5.206
-9 | -0.274 | 0.0528 | -0.054 | -5.196
-8.5 | -0.245 | 0.05839 | -0.046 | -4.2
-8 | -0.218 | 0.05218 | -0.049 | -4.182
-7.5 | -0.191 | 0.04747 | -0.052 | -4.025
-7 | -0.164 | 0.04275 | -0.057 | -3.843
-6.5 | -0.183 | 0.04139 | -0.055 | -4.419
-6 | -0.184 | 0.03914 | -0.055 | -4.691
-5.5 | -0.181 | 0.00722 | -0.106 | -25.142
-5 | -0.125 | 0.00702 | -0.107 | -17.753
-4.5 | -0.062 | 0.00677 | -0.108 | -9.172
-4 | 0.003 | 0.00662 | -0.109 | 0.528
-3.5 | 0.071 | 0.00646 | -0.11 | 10.977
-3 | 0.139 | 0.00633 | -0.111 | 22.034
-2.5 | 0.208 | 0.00618 | -0.112 | 33.733
-2 | 0.278 | 0.00607 | -0.112 | 45.753
-1.5 | 0.347 | 0.00603 | -0.113 | 57.572
-1 | 0.416 | 0.00601 | -0.114 | 69.314
-0.5 | 0.485 | 0.00491 | -0.115 | 98.727
0 | 0.554 | 0.00498 | -0.116 | 111.219
0.5 | 0.623 | 0.00508 | -0.117 | 122.46
1 | 0.691 | 0.00516 | -0.118 | 133.884
1.5 | 0.76 | 0.00537 | -0.119 | 141.463
2 | 0.825 | 0.00564 | -0.119 | 146.403
2.5 | 0.892 | 0.00617 | -0.12 | 144.437
3 | 0.957 | 0.00952 | -0.121 | 100.579
3.5 | 1.021 | 0.00998 | -0.122 | 102.294
4 | 1.082 | 0.01052 | -0.123 | 102.858
4.5 | 1.136 | 0.01005 | -0.123 | 113.042
5 | 1.178 | 0.01146 | -0.124 | 102.796
5.5 | 1.206 | 0.01224 | -0.125 | 98.559
6 | 1.207 | 0.01319 | -0.125 | 91.478
6.5 | 1.147 | 0.01417 | -0.126 | 80.981
7 | 0.737 | 0.01521 | -0.126 | 48.423
7.5 | 0.627 | 0.0517 | -0.063 | 12.131
8 | 0.799 | 0.01696 | -0.127 | 47.138
8.5 | 0.682 | 0.05692 | -0.067 | 11.98
9 | 0.862 | 0.01817 | -0.129 | 47.456
9.5 | 0.737 | 0.06182 | -0.071 | 11.917
10 | 0.76 | 0.07111 | -0.066 | 10.694
10.5 | 0.95 | 0.02085 | -0.13 | 45.564
11 | 0.817 | 0.07037 | -0.074 | 11.607
11.5 | 0.841 | 0.07704 | -0.07 | 10.911
12 | 0.866 | 0.08585 | -0.07 | 10.091
12.5 | 0.895 | 0.08107 | -0.074 | 11.034
13 | 0.92 | 0.08678 | -0.074 | 10.604
13.5 | 0.946 | 0.09488 | -0.074 | 9.968
14 | 0.972 | 0.10303 | -0.075 | 9.432
14.5 | 1.003 | 0.10499 | -0.081 | 9.556
15 | 1.024 | 0.1096 | -0.077 | 9.345
15.5 | 1.05 | 0.11201 | -0.077 | 9.371
16 | 1.078 | 0.11648 | -0.081 | 9.259
16.5 | 1.124 | 0.11321 | -0.095 | 9.927
17 | 1.163 | 0.11239 | -0.101 | 10.346
17.5 | 1.157 | 0.12945 | -0.085 | 8.939
18 | 1.193 | 0.13194 | -0.092 | 9.043
18.5 | 1.264 | 0.10864 | -0.11 | 11.638
19 | 1.263 | 0.1342 | -0.102 | 9.408
19.5 | 1.264 | 0.1479 | -0.091 | 8.545
20 | 1.306 | 0.14384 | -0.1 | 9.078

## 96. Re 7M Mach 0.50 (2)
BIGFOIL.COM POLAR EXPORT
NACA65A511
NACA65A511 |  |  |  | Cl Max: | 1.3395 | at alpha= | 8.5 | deg
XFOIL ncrit=9 |  |  |  | L/D Max: | 156.161 | at alpha= | 1.5 | deg
Re: | 7000000 |  |  | Cd Min: | 0.25167 | at alpha= | -20 | deg
Mach: | 0.5 |  |  | Cl=0 at alpha= | -4.1483 | deg
|  |  |  | @ Cl=0.1, Cd= | 0.0054201
|  |  |  | @ Cl=0.4, Cd= | 0.0049136
|  |  |  | @ Cl=0.6, Cd= | 0.004024
alpha (deg) | Cl | Cd | Cm | Cl/Cd
-20 | -0.6027 | 0.25167 | -0.0006 | -2.3948
-19.5 | -0.5809 | 0.24404 | -0.0054 | -2.3803
-19 | -0.5594 | 0.23634 | -0.0101 | -2.3669
-18.5 | -0.5377 | 0.22814 | -0.0146 | -2.3569
-18 | -0.5194 | 0.21879 | -0.0192 | -2.374
-17.5 | -0.4991 | 0.20938 | -0.0237 | -2.3837
-17 | -0.4684 | 0.19976 | -0.0321 | -2.3448
-16.5 | -0.4439 | 0.19053 | -0.0384 | -2.3298
-16 | -0.4218 | 0.18382 | -0.0426 | -2.2946
-15.5 | -0.4035 | 0.17547 | -0.0467 | -2.2995
-15 | -0.3857 | 0.16748 | -0.0508 | -2.303
-14.5 | -0.3692 | 0.15899 | -0.0548 | -2.3222
-14 | -0.353 | 0.1509 | -0.0588 | -2.3393
-13.5 | -0.3382 | 0.14286 | -0.0628 | -2.3674
-13 | -0.3183 | 0.13632 | -0.0664 | -2.3349
-12.5 | -0.3096 | 0.12704 | -0.0705 | -2.437
-12 | -0.2974 | 0.11892 | -0.0744 | -2.5008
-11.5 | -0.2849 | 0.11124 | -0.0781 | -2.5611
-11 | -0.2744 | 0.1034 | -0.082 | -2.6538
-10.5 | -0.2689 | 0.0947 | -0.0865 | -2.8395
-10 | -0.2666 | 0.08568 | -0.0915 | -3.1116
-9.5 | -0.253 | 0.07891 | -0.0955 | -3.2062
-9 | -0.2616 | 0.06852 | -0.1023 | -3.8179
-8.5 | -0.2637 | 0.05916 | -0.1098 | -4.4574
-8 | -0.2667 | 0.04748 | -0.1249 | -5.6171
-7.5 | -0.2687 | 0.03745 | -0.1357 | -7.1749
-7 | -0.2427 | 0.02675 | -0.1451 | -9.0729
-6.5 | -0.2155 | 0.01789 | -0.1464 | -12.0458
-6 | -0.2088 | 0.00925 | -0.1399 | -22.573
-5.5 | -0.1575 | 0.00745 | -0.1353 | -21.1409
-5 | -0.1009 | 0.00659 | -0.1316 | -15.3111
-4.5 | -0.0422 | 0.00606 | -0.1285 | -6.9637
-4 | 0.0178 | 0.0057 | -0.126 | 3.1228
-3.5 | 0.0789 | 0.00549 | -0.124 | 14.3716
-3 | 0.1393 | 0.00529 | -0.1222 | 26.3327
-2.5 | 0.1999 | 0.00515 | -0.1207 | 38.8155
-2 | 0.2602 | 0.00505 | -0.1193 | 51.5248
-1.5 | 0.3204 | 0.00498 | -0.1181 | 64.3373
-0.5 | 0.4403 | 0.00488 | -0.1157 | 90.2254
0.5 | 0.5391 | 0.00418 | -0.1093 | 128.9713
1 | 0.5859 | 0.004 | -0.1054 | 146.475
1.5 | 0.6387 | 0.00409 | -0.1027 | 156.1614
2 | 0.6812 | 0.00442 | -0.0976 | 154.1176
2.5 | 0.7073 | 0.00525 | -0.0894 | 134.7238
3 | 0.747 | 0.00636 | -0.0845 | 117.4528
3.5 | 0.8006 | 0.00764 | -0.083 | 104.7906
4 | 0.8804 | 0.00843 | -0.0865 | 104.4365
4.5 | 0.9504 | 0.0089 | -0.0871 | 106.7865
5 | 1.0161 | 0.00934 | -0.0865 | 108.7901
5.5 | 1.0758 | 0.00993 | -0.0845 | 108.3384
6 | 1.1326 | 0.01065 | -0.0818 | 106.3474
6.5 | 1.19 | 0.0115 | -0.079 | 103.4783
7 | 1.2669 | 0.01241 | -0.0796 | 102.087
7.5 | 1.3096 | 0.01382 | -0.0734 | 94.7612
8 | 1.3368 | 0.01614 | -0.065 | 82.8253
8.5 | 1.3395 | 0.0201 | -0.0541 | 66.6418
9 | 1.3248 | 0.02674 | -0.0427 | 49.5438
9.5 | 1.298 | 0.03477 | -0.0333 | 37.331
10 | 1.2629 | 0.04305 | -0.0264 | 29.3357
10.5 | 1.2209 | 0.05268 | -0.0225 | 23.1758
11 | 1.182 | 0.06327 | -0.0224 | 18.6818
11.5 | 1.1426 | 0.07566 | -0.0258 | 15.1018
12 | 1.1081 | 0.08926 | -0.0323 | 12.4143
12.5 | 1.078 | 0.10448 | -0.0414 | 10.3178
13 | 1.058 | 0.12039 | -0.0509 | 8.7881
13.5 | 1.0409 | 0.13569 | -0.0593 | 7.6712

## 97. Re 8M Mach 0.00 (1)
BIGFOIL.COM POLAR EXPORT
NACA65A511
NACA65A511 |  |  |  | Cl Max: | 1.293 | at alpha= | 9 | deg
JavaFoil+Calcfoil stall+Eppler ext transition |  |  |  | L/D Max: | 135.376 | at alpha= | 2.5 | deg
Re: | 8000000 |  |  | Cd Min: | 0.00469 | at alpha= | -0.5 | deg
Mach: | 0 |  |  | Cl=0 at alpha= | -4.0259 | deg
|  |  |  | @ Cl=0.1, Cd= | 0.0059634
|  |  |  | @ Cl=0.4, Cd= | 0.0050425
|  |  |  | @ Cl=0.6, Cd= | 0.0048727
alpha (deg) | Cl | Cd | Cm | Cl/Cd
-14 | -0.461 | 0.09515 | -0.039 | -4.841
-13.5 | -0.472 | 0.08915 | -0.04 | -5.294
-13 | -0.481 | 0.08445 | -0.04 | -5.69
-12.5 | -0.486 | 0.08023 | -0.04 | -6.059
-12 | -0.485 | 0.07565 | -0.041 | -6.409
-11.5 | -0.48 | 0.07073 | -0.042 | -6.787
-11 | -0.472 | 0.06533 | -0.044 | -7.225
-10.5 | -0.46 | 0.06094 | -0.046 | -7.545
-10 | -0.444 | 0.05658 | -0.048 | -7.848
-9.5 | -0.429 | 0.04878 | -0.055 | -8.788
-9 | -0.492 | 0.00776 | -0.086 | -63.383
-8.5 | -0.457 | 0.00756 | -0.087 | -60.438
-8 | -0.418 | 0.00733 | -0.088 | -56.988
-7.5 | -0.374 | 0.00716 | -0.089 | -52.271
-7 | -0.327 | 0.00699 | -0.09 | -46.809
-6.5 | -0.277 | 0.00683 | -0.09 | -40.584
-6 | -0.224 | 0.00667 | -0.091 | -33.617
-5.5 | -0.169 | 0.00652 | -0.092 | -25.945
-5 | -0.113 | 0.00638 | -0.093 | -17.679
-4.5 | -0.055 | 0.00625 | -0.093 | -8.85
-4 | 0.003 | 0.00615 | -0.094 | 0.5
-3.5 | 0.062 | 0.00606 | -0.095 | 10.233
-3 | 0.121 | 0.00591 | -0.096 | 20.55
-2.5 | 0.181 | 0.00583 | -0.097 | 31.074
-2 | 0.241 | 0.00577 | -0.097 | 41.718
-1.5 | 0.301 | 0.00575 | -0.098 | 52.308
-1 | 0.361 | 0.00573 | -0.099 | 62.991
-0.5 | 0.42 | 0.00469 | -0.1 | 89.686
0 | 0.48 | 0.00471 | -0.1 | 101.88
0.5 | 0.539 | 0.00478 | -0.101 | 112.703
1 | 0.599 | 0.00487 | -0.102 | 122.867
1.5 | 0.658 | 0.00503 | -0.103 | 130.671
2 | 0.715 | 0.00529 | -0.103 | 135.258
2.5 | 0.774 | 0.00572 | -0.104 | 135.376
3 | 0.832 | 0.00628 | -0.105 | 132.373
3.5 | 0.888 | 0.00835 | -0.106 | 106.442
4 | 0.944 | 0.00865 | -0.106 | 109.118
4.5 | 0.998 | 0.00894 | -0.107 | 111.708
5 | 1.049 | 0.0093 | -0.108 | 112.787
5.5 | 1.098 | 0.00969 | -0.109 | 113.242
6 | 1.143 | 0.0102 | -0.109 | 112.044
6.5 | 1.183 | 0.01071 | -0.11 | 110.524
7 | 1.22 | 0.01124 | -0.111 | 108.578
7.5 | 1.252 | 0.01185 | -0.111 | 105.639
8 | 1.275 | 0.01125 | -0.112 | 113.303
8.5 | 1.29 | 0.01247 | -0.112 | 103.391
9 | 1.293 | 0.01308 | -0.113 | 98.817
9.5 | 1.287 | 0.01372 | -0.113 | 93.777
10 | 1.273 | 0.01434 | -0.114 | 88.757
10.5 | 1.252 | 0.01511 | -0.114 | 82.813
11 | 1.223 | 0.01594 | -0.115 | 76.745
11.5 | 1.188 | 0.01685 | -0.115 | 70.517
12 | 1.148 | 0.01768 | -0.115 | 64.919
12.5 | 1.096 | 0.01998 | -0.115 | 54.853
13 | 1.046 | 0.02139 | -0.115 | 48.913
13.5 | 0.986 | 0.02479 | -0.113 | 39.78
14 | 0.815 | 0.07999 | -0.082 | 10.192

## 98. Re 8M Mach 0.00 (2)
BIGFOIL.COM POLAR EXPORT
NACA65A511
NACA65A511 |  |  |  | Cl Max: | 1.8348 | at alpha= | 18.5 | deg
XFOIL ncrit=9 |  |  |  | L/D Max: | 138.272 | at alpha= | 1.5 | deg
Re: | 8000000 |  |  | Cd Min: | 0.05919 | at alpha= | 20 | deg
Mach: | 0 |  |  | Cl=0 at alpha= | -4.2336 | deg
|  |  |  | @ Cl=0.1, Cd= | 0.0049502
|  |  |  | @ Cl=0.4, Cd= | 0.004395
|  |  |  | @ Cl=0.6, Cd= | 0.0046979
alpha (deg) | Cl | Cd | Cm | Cl/Cd
-18 | -1.272 | 0.0349 | -0.1027 | -36.447
-17.5 | -1.2798 | 0.02784 | -0.1082 | -45.9698
-17 | -1.2849 | 0.02373 | -0.1067 | -54.1466
-16.5 | -1.2601 | 0.02181 | -0.1046 | -57.7762
-16 | -1.2321 | 0.01934 | -0.1032 | -63.7073
-15.5 | -1.1966 | 0.01731 | -0.1023 | -69.1277
-15 | -1.1532 | 0.016 | -0.1019 | -72.075
-14.5 | -1.1073 | 0.01478 | -0.1018 | -74.9188
-14 | -1.0583 | 0.01383 | -0.1019 | -76.5221
-13.5 | -1.0067 | 0.01299 | -0.1024 | -77.4981
-13 | -0.956 | 0.01193 | -0.1027 | -80.1341
-12.5 | -0.9017 | 0.0111 | -0.1035 | -81.2342
-12 | -0.8332 | 0.01045 | -0.1074 | -79.7321
-11.5 | -0.7708 | 0.00995 | -0.1098 | -77.4673
-11 | -0.7138 | 0.00948 | -0.1108 | -75.2954
-10.5 | -0.6596 | 0.00897 | -0.1112 | -73.534
-10 | -0.6067 | 0.00834 | -0.1113 | -72.7458
-9.5 | -0.5539 | 0.00785 | -0.1113 | -70.5605
-9 | -0.5007 | 0.00749 | -0.1112 | -66.8491
-8.5 | -0.4471 | 0.0072 | -0.1112 | -62.0972
-8 | -0.3934 | 0.00695 | -0.1111 | -56.6043
-7 | -0.2875 | 0.00639 | -0.1106 | -44.9922
-6.5 | -0.2364 | 0.00604 | -0.1099 | -39.1391
-6 | -0.1841 | 0.00577 | -0.1094 | -31.9064
-5.5 | -0.132 | 0.00556 | -0.1089 | -23.741
-5 | -0.08 | 0.00538 | -0.1083 | -14.8699
-4.5 | -0.0277 | 0.00526 | -0.1077 | -5.2662
-4 | 0.0243 | 0.00511 | -0.1071 | 4.7554
-3.5 | 0.0765 | 0.005 | -0.1065 | 15.3
-3 | 0.1284 | 0.00489 | -0.1059 | 26.2577
-2.5 | 0.1806 | 0.0048 | -0.1053 | 37.625
-2 | 0.2327 | 0.00473 | -0.1047 | 49.1966
-1.5 | 0.2852 | 0.0047 | -0.1041 | 60.6809
-1 | 0.3369 | 0.00467 | -0.1034 | 72.1413
-0.5 | 0.3844 | 0.00448 | -0.1018 | 85.8036
0 | 0.4303 | 0.00423 | -0.0999 | 101.7258
0.5 | 0.4731 | 0.00403 | -0.0974 | 117.3945
1 | 0.5157 | 0.00393 | -0.0948 | 131.2214
1.5 | 0.56 | 0.00405 | -0.0925 | 138.2716
2.5 | 0.631 | 0.0052 | -0.0843 | 121.3462
3 | 0.6681 | 0.00583 | -0.0807 | 114.5969
3.5 | 0.7092 | 0.00644 | -0.078 | 110.1242
4 | 0.7537 | 0.00707 | -0.0761 | 106.6054
4.5 | 0.8091 | 0.00738 | -0.0766 | 109.6341
5 | 0.8709 | 0.0077 | -0.0786 | 113.1039
5.5 | 0.9496 | 0.00802 | -0.0847 | 118.404
6.5 | 1.0814 | 0.00883 | -0.0909 | 122.4689
7 | 1.152 | 0.00911 | -0.0952 | 126.4544
7.5 | 1.2175 | 0.00964 | -0.0983 | 126.2967
8 | 1.2633 | 0.01012 | -0.0968 | 124.832
8.5 | 1.3034 | 0.01062 | -0.0941 | 122.7307
9 | 1.3425 | 0.01116 | -0.0913 | 120.2957
9.5 | 1.383 | 0.01167 | -0.089 | 118.509
10 | 1.4216 | 0.01227 | -0.0863 | 115.8598
10.5 | 1.4581 | 0.01299 | -0.0834 | 112.2479
11 | 1.4933 | 0.0138 | -0.0804 | 108.2101
11.5 | 1.5291 | 0.01457 | -0.0777 | 104.9485
12 | 1.5625 | 0.01551 | -0.0747 | 100.7415
12.5 | 1.5946 | 0.01653 | -0.0716 | 96.467
13 | 1.6241 | 0.01774 | -0.0683 | 91.5502
13.5 | 1.6494 | 0.01925 | -0.0645 | 85.6831
14 | 1.6767 | 0.02064 | -0.0613 | 81.2355
15 | 1.7295 | 0.02361 | -0.0553 | 73.2529
15.5 | 1.7513 | 0.02549 | -0.052 | 68.7054
16 | 1.7706 | 0.02758 | -0.0488 | 64.1987
16.5 | 1.7899 | 0.02976 | -0.0458 | 60.1445
17 | 1.8029 | 0.03251 | -0.0426 | 55.4568
17.5 | 1.8185 | 0.03524 | -0.0399 | 51.6033
18 | 1.8285 | 0.03855 | -0.0373 | 47.4319
18.5 | 1.8348 | 0.04244 | -0.035 | 43.2328
19 | 1.8346 | 0.04716 | -0.0328 | 38.9016
19.5 | 1.8265 | 0.05306 | -0.031 | 34.4233
20 | 1.8194 | 0.05919 | -0.0301 | 30.7383

## 99. Re 8M Mach 0.10 (1)
BIGFOIL.COM POLAR EXPORT
NACA65A511
NACA65A511 |  |  |  | Cl Max: | 1.288 | at alpha= | 8.5 | deg
JavaFoil+Calcfoil stall+Eppler ext transition |  |  |  | L/D Max: | 135.683 | at alpha= | 2.5 | deg
Re: | 8000000 |  |  | Cd Min: | 0.00469 | at alpha= | -0.5 | deg
Mach: | 0.1 |  |  | Cl=0 at alpha= | -4.0254 | deg
|  |  |  | @ Cl=0.1, Cd= | 0.0059877
|  |  |  | @ Cl=0.4, Cd= | 0.0050713
|  |  |  | @ Cl=0.6, Cd= | 0.004877
alpha (deg) | Cl | Cd | Cm | Cl/Cd
-14 | -0.435 | 0.09635 | -0.039 | -4.511
-13.5 | -0.449 | 0.09128 | -0.039 | -4.918
-13 | -0.461 | 0.08499 | -0.04 | -5.425
-12.5 | -0.47 | 0.08037 | -0.04 | -5.848
-12 | -0.471 | 0.07665 | -0.04 | -6.148
-11.5 | -0.469 | 0.07158 | -0.042 | -6.55
-11 | -0.463 | 0.06594 | -0.044 | -7.026
-10.5 | -0.453 | 0.06204 | -0.045 | -7.3
-10 | -0.439 | 0.05719 | -0.047 | -7.678
-9.5 | -0.422 | 0.05201 | -0.051 | -8.114
-9 | -0.489 | 0.00785 | -0.087 | -62.307
-8.5 | -0.456 | 0.00759 | -0.088 | -60.011
-8 | -0.417 | 0.00738 | -0.088 | -56.571
-7.5 | -0.375 | 0.00718 | -0.089 | -52.189
-7 | -0.328 | 0.007 | -0.09 | -46.835
-6.5 | -0.278 | 0.00684 | -0.091 | -40.637
-6 | -0.225 | 0.00669 | -0.092 | -33.674
-5.5 | -0.17 | 0.00653 | -0.092 | -26.016
-5 | -0.113 | 0.0064 | -0.093 | -17.706
-4.5 | -0.056 | 0.00629 | -0.094 | -8.833
-4 | 0.003 | 0.00616 | -0.095 | 0.502
-3.5 | 0.062 | 0.00607 | -0.096 | 10.269
-3 | 0.122 | 0.00594 | -0.096 | 20.55
-2.5 | 0.182 | 0.00582 | -0.097 | 31.247
-2 | 0.242 | 0.00577 | -0.098 | 41.916
-1.5 | 0.302 | 0.00575 | -0.099 | 52.554
-1 | 0.362 | 0.00573 | -0.099 | 63.292
-0.5 | 0.422 | 0.00469 | -0.1 | 90.088
0 | 0.482 | 0.00471 | -0.101 | 102.33
0.5 | 0.542 | 0.00479 | -0.102 | 113.181
1 | 0.602 | 0.00488 | -0.102 | 123.3
1.5 | 0.661 | 0.00504 | -0.103 | 131.153
2 | 0.719 | 0.0053 | -0.104 | 135.589
2.5 | 0.778 | 0.00573 | -0.105 | 135.683
3 | 0.836 | 0.0063 | -0.106 | 132.641
3.5 | 0.893 | 0.0084 | -0.106 | 106.285
4 | 0.949 | 0.00868 | -0.107 | 109.274
4.5 | 1.003 | 0.00899 | -0.108 | 111.617
5 | 1.054 | 0.00933 | -0.108 | 112.963
5.5 | 1.102 | 0.00977 | -0.109 | 112.812
6 | 1.147 | 0.01032 | -0.11 | 111.178
6.5 | 1.187 | 0.01079 | -0.111 | 110.013
7 | 1.223 | 0.01137 | -0.111 | 107.593
7.5 | 1.254 | 0.01196 | -0.112 | 104.796
8 | 1.275 | 0.01137 | -0.112 | 112.165
8.5 | 1.288 | 0.0126 | -0.113 | 102.203
9 | 1.288 | 0.01323 | -0.113 | 97.333
9.5 | 1.278 | 0.01389 | -0.114 | 92.002
10 | 1.26 | 0.01454 | -0.114 | 86.678
10.5 | 1.234 | 0.01535 | -0.115 | 80.4
11 | 1.2 | 0.01621 | -0.115 | 74.015
11.5 | 1.159 | 0.01718 | -0.115 | 67.459
12 | 1.112 | 0.01834 | -0.116 | 60.606
12.5 | 1.019 | 0.02685 | -0.11 | 37.953
13 | 0.841 | 0.08235 | -0.071 | 10.214
13.5 | 0.793 | 0.09018 | -0.066 | 8.789

## 100. Re 8M Mach 0.10 (2)
BIGFOIL.COM POLAR EXPORT
NACA65A511
NACA65A511 |  |  |  | Cl Max: | 1.8143 | at alpha= | 18.5 | deg
XFOIL ncrit=9 |  |  |  | L/D Max: | 139.332 | at alpha= | 1.5 | deg
Re: | 8000000 |  |  | Cd Min: | 0.06691 | at alpha= | 20 | deg
Mach: | 0.1 |  |  | Cl=0 at alpha= | -4.2303 | deg
|  |  |  | @ Cl=0.1, Cd= | 0.0049562
|  |  |  | @ Cl=0.4, Cd= | 0.0044157
|  |  |  | @ Cl=0.6, Cd= | 0.0045694
alpha (deg) | Cl | Cd | Cm | Cl/Cd
-17.5 | -1.1445 | 0.04766 | -0.0969 | -24.0138
-17 | -1.2104 | 0.03166 | -0.1111 | -38.2312
-16.5 | -1.2117 | 0.02713 | -0.1125 | -44.6627
-16 | -1.215 | 0.02331 | -0.1088 | -52.1236
-15.5 | -1.1921 | 0.02009 | -0.1071 | -59.338
-15 | -1.1544 | 0.01813 | -0.1061 | -63.6735
-14.5 | -1.1145 | 0.01609 | -0.1054 | -69.2666
-14 | -1.0677 | 0.01474 | -0.105 | -72.4355
-13.5 | -1.0167 | 0.01367 | -0.1051 | -74.3745
-13 | -0.9645 | 0.01272 | -0.1052 | -75.8255
-12.5 | -0.9113 | 0.01163 | -0.1056 | -78.3577
-12 | -0.8477 | 0.01081 | -0.1081 | -78.4181
-11.5 | -0.7795 | 0.01019 | -0.1114 | -76.4966
-11 | -0.7217 | 0.00967 | -0.1124 | -74.6329
-10.5 | -0.6664 | 0.00913 | -0.1127 | -72.9901
-10 | -0.6119 | 0.00855 | -0.1128 | -71.5673
-9.5 | -0.5587 | 0.00799 | -0.1126 | -69.9249
-9 | -0.505 | 0.00759 | -0.1125 | -66.5349
-8.5 | -0.4509 | 0.00727 | -0.1123 | -62.022
-8 | -0.3967 | 0.007 | -0.1122 | -56.6714
-7.5 | -0.3435 | 0.00674 | -0.1118 | -50.9644
-7 | -0.2892 | 0.00648 | -0.1116 | -44.6296
-6.5 | -0.2382 | 0.00608 | -0.1108 | -39.1776
-6 | -0.1856 | 0.00579 | -0.1102 | -32.0553
-5.5 | -0.1332 | 0.00558 | -0.1096 | -23.871
-5 | -0.0809 | 0.0054 | -0.1089 | -14.9815
-4 | 0.0242 | 0.00513 | -0.1077 | 4.7173
-3.5 | 0.0766 | 0.00501 | -0.1071 | 15.2894
-3 | 0.1288 | 0.00489 | -0.1064 | 26.3395
-2.5 | 0.1813 | 0.00481 | -0.1058 | 37.6923
-2 | 0.2338 | 0.00474 | -0.1052 | 49.3249
-1.5 | 0.2865 | 0.00471 | -0.1046 | 60.828
-1 | 0.3385 | 0.00468 | -0.1039 | 72.3291
-0.5 | 0.3863 | 0.00449 | -0.1023 | 86.0356
0 | 0.4324 | 0.00424 | -0.1004 | 101.9811
0.5 | 0.4754 | 0.00403 | -0.0978 | 117.9653
1 | 0.5183 | 0.00393 | -0.0952 | 131.883
1.5 | 0.5629 | 0.00404 | -0.0929 | 139.3317
2 | 0.599 | 0.00455 | -0.0888 | 131.6484
2.5 | 0.6335 | 0.00522 | -0.0845 | 121.3602
3 | 0.6708 | 0.00585 | -0.0809 | 114.6667
3.5 | 0.712 | 0.00646 | -0.0781 | 110.2167
4 | 0.7571 | 0.0071 | -0.0763 | 106.6338
4.5 | 0.8135 | 0.00741 | -0.0769 | 109.7841
5 | 0.8767 | 0.00773 | -0.0792 | 113.4153
5.5 | 0.9598 | 0.00808 | -0.0861 | 118.7871
6 | 1.027 | 0.00846 | -0.0893 | 121.3948
6.5 | 1.0865 | 0.00891 | -0.0908 | 121.9416
7 | 1.1563 | 0.00919 | -0.0948 | 125.8215
7.5 | 1.2227 | 0.00973 | -0.0979 | 125.6629
8 | 1.2675 | 0.0102 | -0.096 | 124.2647
8.5 | 1.3066 | 0.01073 | -0.093 | 121.7707
9 | 1.3471 | 0.01126 | -0.0903 | 119.6359
9.5 | 1.3872 | 0.01182 | -0.0877 | 117.3604
10 | 1.4255 | 0.01247 | -0.0848 | 114.3144
10.5 | 1.4616 | 0.01326 | -0.0817 | 110.2262
11 | 1.4982 | 0.01405 | -0.0788 | 106.6335
11.5 | 1.5331 | 0.01492 | -0.0758 | 102.7547
12 | 1.5661 | 0.01594 | -0.0726 | 98.2497
12.5 | 1.5974 | 0.01708 | -0.0692 | 93.5246
13 | 1.626 | 0.01843 | -0.0656 | 88.2257
14.5 | 1.7053 | 0.02304 | -0.0553 | 74.0148
15 | 1.731 | 0.02469 | -0.0522 | 70.1094
15.5 | 1.7514 | 0.02676 | -0.0487 | 65.4484
16 | 1.7693 | 0.02911 | -0.0453 | 60.7798
16.5 | 1.786 | 0.03163 | -0.0421 | 56.4654
17 | 1.7935 | 0.03508 | -0.0385 | 51.126
17.5 | 1.8086 | 0.03805 | -0.036 | 47.5322
18 | 1.8135 | 0.04214 | -0.0333 | 43.0351
18.5 | 1.8143 | 0.04686 | -0.0311 | 38.7175
19 | 1.8098 | 0.05245 | -0.0293 | 34.5052
19.5 | 1.7972 | 0.05931 | -0.0282 | 30.3018
20 | 1.7821 | 0.06691 | -0.0281 | 26.6343

## 101. Re 8M Mach 0.25 (1)
BIGFOIL.COM POLAR EXPORT
NACA65A511
NACA65A511 |  |  |  | Cl Max: | 1.268 | at alpha= | 8 | deg
JavaFoil+Calcfoil stall+Eppler ext transition |  |  |  | L/D Max: | 137.15 | at alpha= | 2 | deg
Re: | 8000000 |  |  | Cd Min: | 0.00472 | at alpha= | -0.5 | deg
Mach: | 0.25 |  |  | Cl=0 at alpha= | -4.025 | deg
|  |  |  | @ Cl=0.1, Cd= | 0.0060256
|  |  |  | @ Cl=0.4, Cd= | 0.0052997
|  |  |  | @ Cl=0.6, Cd= | 0.09216
alpha (deg) | Cl | Cd | Cm | Cl/Cd
-13.5 | -0.235 | 0.09456 | -0.04 | -2.487
-13 | -0.282 | 0.08917 | -0.041 | -3.166
-12.5 | -0.323 | 0.084 | -0.041 | -3.848
-12 | -0.351 | 0.07947 | -0.041 | -4.421
-11.5 | -0.373 | 0.07478 | -0.042 | -4.982
-11 | -0.387 | 0.06994 | -0.042 | -5.538
-10.5 | -0.395 | 0.06519 | -0.043 | -6.065
-10 | -0.396 | 0.06167 | -0.043 | -6.427
-9.5 | -0.391 | 0.05749 | -0.045 | -6.794
-9 | -0.379 | 0.05199 | -0.049 | -7.29
-8.5 | -0.444 | 0.00808 | -0.09 | -54.929
-8 | -0.412 | 0.00757 | -0.091 | -54.437
-7.5 | -0.374 | 0.00738 | -0.092 | -50.699
-7 | -0.331 | 0.00719 | -0.093 | -45.957
-6.5 | -0.282 | 0.00699 | -0.093 | -40.359
-6 | -0.229 | 0.0068 | -0.094 | -33.718
-5.5 | -0.173 | 0.00664 | -0.095 | -26.131
-5 | -0.116 | 0.00647 | -0.096 | -17.91
-4.5 | -0.057 | 0.00636 | -0.097 | -8.949
-4 | 0.003 | 0.00622 | -0.097 | 0.51
-3.5 | 0.064 | 0.00612 | -0.098 | 10.446
-3 | 0.125 | 0.00596 | -0.099 | 21.015
-2.5 | 0.187 | 0.00587 | -0.1 | 31.833
-2 | 0.249 | 0.00582 | -0.101 | 42.739
-1.5 | 0.31 | 0.00578 | -0.101 | 53.723
-1 | 0.373 | 0.00576 | -0.102 | 64.715
-0.5 | 0.434 | 0.00472 | -0.103 | 91.928
0 | 0.495 | 0.00476 | -0.104 | 104.08
0.5 | 0.557 | 0.00482 | -0.105 | 115.488
1 | 0.618 | 0.00493 | -0.105 | 125.269
1.5 | 0.679 | 0.00511 | -0.106 | 132.968
2 | 0.739 | 0.00539 | -0.107 | 137.15
2.5 | 0.799 | 0.00584 | -0.108 | 136.679
3 | 0.858 | 0.00832 | -0.108 | 103.108
3.5 | 0.917 | 0.00861 | -0.109 | 106.497
4 | 0.974 | 0.00894 | -0.11 | 108.961
4.5 | 1.029 | 0.00925 | -0.111 | 111.272
5 | 1.08 | 0.00968 | -0.111 | 111.632
5.5 | 1.128 | 0.01016 | -0.112 | 110.952
6 | 1.17 | 0.01076 | -0.113 | 108.767
6.5 | 1.207 | 0.01139 | -0.114 | 106.039
7 | 1.236 | 0.01081 | -0.114 | 114.284
7.5 | 1.257 | 0.01073 | -0.115 | 117.141
8 | 1.268 | 0.0128 | -0.115 | 99.09
8.5 | 1.265 | 0.01342 | -0.116 | 94.27
9 | 1.242 | 0.01419 | -0.116 | 87.529
9.5 | 1.204 | 0.01498 | -0.117 | 80.36
10 | 1.15 | 0.01595 | -0.117 | 72.126
10.5 | 1.081 | 0.01705 | -0.117 | 63.396
11 | 0.994 | 0.01873 | -0.117 | 53.089
11.5 | 0.768 | 0.06372 | -0.082 | 12.045
12 | 0.666 | 0.07887 | -0.066 | 8.444
12.5 | 0.576 | 0.08447 | -0.065 | 6.815
13 | 0.48 | 0.09216 | -0.062 | 5.206

## 102. Re 8M Mach 0.25 (2)
BIGFOIL.COM POLAR EXPORT
NACA65A511
NACA65A511 |  |  |  | Cl Max: | 1.6639 | at alpha= | 14.5 | deg
XFOIL ncrit=9 |  |  |  | L/D Max: | 143.045 | at alpha= | 1.5 | deg
Re: | 8000000 |  |  | Cd Min: | 0.19413 | at alpha= | -17.5 | deg
Mach: | 0.25 |  |  | Cl=0 at alpha= | -4.2124 | deg
|  |  |  | @ Cl=0.1, Cd= | 0.0050034
|  |  |  | @ Cl=0.4, Cd= | 0.0045422
|  |  |  | @ Cl=0.6, Cd= | 0.0043335
alpha (deg) | Cl | Cd | Cm | Cl/Cd
-17.5 | -0.4978 | 0.19413 | -0.0195 | -2.5643
-17 | -0.4791 | 0.18907 | -0.0229 | -2.534
-16.5 | -0.4674 | 0.17877 | -0.0274 | -2.6145
-16 | -0.4521 | 0.1678 | -0.0341 | -2.6943
-15 | -0.4261 | 0.1502 | -0.044 | -2.8369
-14 | -0.5192 | 0.10842 | -0.0624 | -4.7888
-13.5 | -0.5852 | 0.08761 | -0.0751 | -6.6796
-13 | -0.7636 | 0.04448 | -0.115 | -17.1673
-12.5 | -0.9016 | 0.02359 | -0.1205 | -38.2196
-12 | -0.8887 | 0.01631 | -0.1192 | -54.488
-11.5 | -0.8335 | 0.01371 | -0.1194 | -60.795
-11 | -0.7662 | 0.01161 | -0.1215 | -65.9948
-10.5 | -0.7048 | 0.01056 | -0.1215 | -66.7424
-10 | -0.6433 | 0.00987 | -0.1214 | -65.1773
-9.5 | -0.5833 | 0.00929 | -0.121 | -62.7879
-9 | -0.5285 | 0.00836 | -0.1199 | -63.2177
-8.5 | -0.4716 | 0.00785 | -0.119 | -60.0764
-8 | -0.4147 | 0.00744 | -0.1182 | -55.7392
-7.5 | -0.359 | 0.00704 | -0.1173 | -50.9943
-7 | -0.3019 | 0.00675 | -0.1168 | -44.7259
-6.5 | -0.2476 | 0.00639 | -0.1157 | -38.748
-6 | -0.1941 | 0.00597 | -0.1145 | -32.5126
-5.5 | -0.1398 | 0.00572 | -0.1135 | -24.4406
-5 | -0.0857 | 0.0055 | -0.1126 | -15.5818
-4.5 | -0.0314 | 0.00534 | -0.1117 | -5.8801
-4 | 0.0232 | 0.00521 | -0.111 | 4.453
-3.5 | 0.0771 | 0.00505 | -0.1101 | 15.2673
-3 | 0.1311 | 0.00494 | -0.1093 | 26.5385
-2.5 | 0.1851 | 0.00483 | -0.1086 | 38.323
-2 | 0.2393 | 0.00476 | -0.1079 | 50.2731
-1.5 | 0.2935 | 0.00473 | -0.1072 | 62.0507
-1 | 0.3471 | 0.00469 | -0.1065 | 74.0085
-0.5 | 0.397 | 0.00456 | -0.1049 | 87.0614
0 | 0.4442 | 0.00428 | -0.1029 | 103.785
1 | 0.5321 | 0.00393 | -0.0974 | 135.3944
1.5 | 0.5779 | 0.00404 | -0.095 | 143.0446
2 | 0.6148 | 0.00453 | -0.0907 | 135.7174
2.5 | 0.6471 | 0.00528 | -0.0855 | 122.5568
3 | 0.6851 | 0.00593 | -0.0816 | 115.5312
3.5 | 0.7263 | 0.00663 | -0.0785 | 109.5475
4 | 0.7747 | 0.00724 | -0.0769 | 107.0028
4.5 | 0.8383 | 0.00759 | -0.0787 | 110.448
5 | 0.9136 | 0.00796 | -0.0831 | 114.7739
5.5 | 0.9935 | 0.00838 | -0.0885 | 118.5561
6 | 1.0527 | 0.00878 | -0.0892 | 119.8975
6.5 | 1.1089 | 0.00924 | -0.0891 | 120.0108
7 | 1.1744 | 0.00952 | -0.0911 | 123.3613
7.5 | 1.2425 | 0.01014 | -0.0937 | 122.5345
8 | 1.2865 | 0.01067 | -0.0908 | 120.5717
8.5 | 1.3272 | 0.01135 | -0.0873 | 116.9339
9 | 1.3694 | 0.01199 | -0.0841 | 114.2118
9.5 | 1.408 | 0.01284 | -0.0805 | 109.6573
10 | 1.446 | 0.01376 | -0.0767 | 105.0872
10.5 | 1.4838 | 0.01473 | -0.0731 | 100.7332
11 | 1.5187 | 0.01591 | -0.0691 | 95.4557
11.5 | 1.5474 | 0.01751 | -0.0643 | 88.3724
12 | 1.5764 | 0.01919 | -0.0597 | 82.147
12.5 | 1.6073 | 0.02078 | -0.0556 | 77.3484
13 | 1.6311 | 0.02292 | -0.0508 | 71.1649
13.5 | 1.6477 | 0.02567 | -0.0456 | 64.1878
14 | 1.6618 | 0.02871 | -0.0405 | 57.8823
14.5 | 1.6639 | 0.03284 | -0.035 | 50.6669
15 | 1.6557 | 0.03814 | -0.0298 | 43.4111
15.5 | 1.6393 | 0.04464 | -0.0255 | 36.7227
16 | 1.6089 | 0.05317 | -0.0226 | 30.2595
16.5 | 1.5837 | 0.06203 | -0.0217 | 25.5312
17 | 1.5404 | 0.07414 | -0.0233 | 20.7769
17.5 | 1.5004 | 0.08712 | -0.0272 | 17.2222
18 | 1.4599 | 0.1016 | -0.0336 | 14.3691
18.5 | 1.4053 | 0.12004 | -0.0437 | 11.7069
19 | 1.3676 | 0.13666 | -0.0533 | 10.0073
19.5 | 1.3217 | 0.1557 | -0.0644 | 8.4888

## 103. Re 8M Mach 0.50 (1)
BIGFOIL.COM POLAR EXPORT
NACA65A511
NACA65A511 |  |  |  | Cl Max: | 1.32 | at alpha= | 20 | deg
JavaFoil+Calcfoil stall+Eppler ext transition |  |  |  | L/D Max: | 142.491 | at alpha= | 2 | deg
Re: | 8000000 |  |  | Cd Min: | 0.0049 | at alpha= | -0.5 | deg
Mach: | 0.5 |  |  | Cl=0 at alpha= | -4.0231 | deg
|  |  |  | @ Cl=0.1, Cd= | 0.0063103
|  |  |  | @ Cl=0.4, Cd= | 0.005927
|  |  |  | @ Cl=0.6, Cd= | 0.0050167
alpha (deg) | Cl | Cd | Cm | Cl/Cd
-20 | -0.87 | 0.15189 | -0.045 | -5.727
-19.5 | -0.843 | 0.14784 | -0.046 | -5.705
-19 | -0.817 | 0.14303 | -0.046 | -5.712
-18.5 | -0.791 | 0.13833 | -0.047 | -5.715
-18 | -0.764 | 0.13735 | -0.047 | -5.562
-17.5 | -0.737 | 0.1293 | -0.047 | -5.701
-17 | -0.709 | 0.12303 | -0.047 | -5.765
-16.5 | -0.682 | 0.11573 | -0.047 | -5.897
-16 | -0.656 | 0.11003 | -0.048 | -5.961
-15.5 | -0.629 | 0.10146 | -0.049 | -6.204
-15 | -0.603 | 0.09492 | -0.05 | -6.349
-14.5 | -0.576 | 0.08949 | -0.051 | -6.434
-14 | -0.547 | 0.09949 | -0.048 | -5.494
-13.5 | -0.519 | 0.09051 | -0.048 | -5.739
-13 | -0.493 | 0.0837 | -0.049 | -5.884
-12.5 | -0.466 | 0.0778 | -0.05 | -5.984
-12 | -0.439 | 0.07237 | -0.051 | -6.063
-11.5 | -0.412 | 0.06853 | -0.052 | -6.008
-11 | -0.382 | 0.07815 | -0.047 | -4.892
-10.5 | -0.355 | 0.06813 | -0.048 | -5.215
-10 | -0.328 | 0.06204 | -0.051 | -5.294
-9.5 | -0.301 | 0.05725 | -0.052 | -5.264
-9 | -0.275 | 0.05224 | -0.055 | -5.258
-8.5 | -0.245 | 0.05754 | -0.047 | -4.263
-8 | -0.218 | 0.05174 | -0.05 | -4.219
-7.5 | -0.191 | 0.04715 | -0.053 | -4.056
-7 | -0.164 | 0.04287 | -0.056 | -3.831
-6.5 | -0.183 | 0.04109 | -0.055 | -4.454
-6 | -0.184 | 0.03882 | -0.056 | -4.735
-5.5 | -0.181 | 0.00712 | -0.106 | -25.471
-5 | -0.125 | 0.00687 | -0.107 | -18.138
-4.5 | -0.062 | 0.00667 | -0.108 | -9.316
-4 | 0.003 | 0.00651 | -0.109 | 0.537
-3.5 | 0.071 | 0.00637 | -0.11 | 11.136
-3 | 0.139 | 0.00623 | -0.111 | 22.397
-2.5 | 0.208 | 0.00608 | -0.112 | 34.31
-2 | 0.278 | 0.00598 | -0.112 | 46.428
-1.5 | 0.347 | 0.00595 | -0.113 | 58.312
-1 | 0.416 | 0.00592 | -0.114 | 70.297
-0.5 | 0.485 | 0.0049 | -0.115 | 99.098
0 | 0.554 | 0.00495 | -0.116 | 111.797
0.5 | 0.623 | 0.00505 | -0.117 | 123.301
1 | 0.691 | 0.0052 | -0.118 | 132.978
1.5 | 0.76 | 0.00542 | -0.119 | 140.098
2 | 0.825 | 0.00579 | -0.119 | 142.491
2.5 | 0.892 | 0.00652 | -0.12 | 136.75
3 | 0.957 | 0.00929 | -0.121 | 103.093
3.5 | 1.021 | 0.00976 | -0.122 | 104.599
4 | 1.082 | 0.01027 | -0.123 | 105.332
4.5 | 1.136 | 0.00982 | -0.124 | 115.763
5 | 1.179 | 0.00989 | -0.124 | 119.243
5.5 | 1.207 | 0.01197 | -0.125 | 100.848
6 | 1.208 | 0.01292 | -0.125 | 93.492
6.5 | 1.148 | 0.01385 | -0.126 | 82.887
7 | 0.737 | 0.01487 | -0.126 | 49.556
7.5 | 0.628 | 0.05162 | -0.064 | 12.158
8 | 0.8 | 0.01656 | -0.128 | 48.314
8.5 | 0.682 | 0.05626 | -0.068 | 12.128
9 | 0.863 | 0.01776 | -0.129 | 48.605
9.5 | 0.738 | 0.06069 | -0.073 | 12.16
10 | 0.761 | 0.06899 | -0.067 | 11.027
10.5 | 0.954 | 0.02011 | -0.13 | 47.468
11 | 0.971 | 0.02334 | -0.129 | 41.574
11.5 | 0.842 | 0.0765 | -0.073 | 11.005
12 | 0.867 | 0.08569 | -0.071 | 10.113
12.5 | 1.067 | 0.0247 | -0.131 | 43.216
13 | 0.924 | 0.08504 | -0.078 | 10.86
13.5 | 0.947 | 0.09277 | -0.076 | 10.209
14 | 0.973 | 0.09967 | -0.076 | 9.759
14.5 | 1.008 | 0.10172 | -0.085 | 9.905
15 | 1.024 | 0.10655 | -0.077 | 9.613
15.5 | 1.05 | 0.11107 | -0.077 | 9.452
16 | 1.083 | 0.11401 | -0.085 | 9.502
16.5 | 1.142 | 0.10153 | -0.103 | 11.252
17 | 1.175 | 0.10446 | -0.106 | 11.245
17.5 | 1.161 | 0.12625 | -0.088 | 9.198
18 | 1.202 | 0.12483 | -0.097 | 9.632
18.5 | 1.293 | 0.09154 | -0.118 | 14.128
19 | 1.269 | 0.12811 | -0.104 | 9.908
19.5 | 1.267 | 0.14438 | -0.093 | 8.777
20 | 1.32 | 0.13258 | -0.105 | 9.958

## 104. Re 8M Mach 0.50 (2)
BIGFOIL.COM POLAR EXPORT
NACA65A511
NACA65A511 |  |  |  | Cl Max: | 1.3472 | at alpha= | 8.5 | deg
XFOIL ncrit=9 |  |  |  | L/D Max: | 156.397 | at alpha= | 1.5 | deg
Re: | 8000000 |  |  | Cd Min: | 0.25069 | at alpha= | -20 | deg
Mach: | 0.5 |  |  | Cl=0 at alpha= | -4.132 | deg
|  |  |  | @ Cl=0.1, Cd= | 0.0053036
|  |  |  | @ Cl=0.4, Cd= | 0.0048076
|  |  |  | @ Cl=0.6, Cd= | 0.0040209
alpha (deg) | Cl | Cd | Cm | Cl/Cd
-20 | -0.6035 | 0.25069 | -0.0005 | -2.4074
-19.5 | -0.5817 | 0.24321 | -0.0053 | -2.3918
-19 | -0.56 | 0.23587 | -0.01 | -2.3742
-18 | -0.5173 | 0.21815 | -0.0199 | -2.3713
-17.5 | -0.494 | 0.20843 | -0.0257 | -2.3701
-16.5 | -0.4458 | 0.19021 | -0.038 | -2.3437
-16 | -0.4235 | 0.18368 | -0.0422 | -2.3056
-15.5 | -0.4046 | 0.17565 | -0.0463 | -2.3034
-15 | -0.3872 | 0.1675 | -0.0504 | -2.3116
-14.5 | -0.3712 | 0.15884 | -0.0545 | -2.3369
-14 | -0.3557 | 0.15051 | -0.0585 | -2.3633
-13.5 | -0.3412 | 0.14235 | -0.0625 | -2.3969
-13 | -0.3205 | 0.13611 | -0.0661 | -2.3547
-12.5 | -0.3131 | 0.12648 | -0.0703 | -2.4755
-12 | -0.3005 | 0.11852 | -0.0742 | -2.5354
-11.5 | -0.289 | 0.11069 | -0.0779 | -2.6109
-11 | -0.2796 | 0.10263 | -0.082 | -2.7243
-10.5 | -0.2737 | 0.09405 | -0.0865 | -2.9102
-10 | -0.2743 | 0.0846 | -0.0917 | -3.2423
-9.5 | -0.2583 | 0.07832 | -0.0954 | -3.298
-9 | -0.2682 | 0.06773 | -0.1025 | -3.9598
-8.5 | -0.2717 | 0.05815 | -0.1104 | -4.6724
-8 | -0.2721 | 0.047 | -0.1252 | -5.7894
-7.5 | -0.2806 | 0.03614 | -0.1359 | -7.7643
-7 | -0.2554 | 0.0254 | -0.1444 | -10.0551
-6.5 | -0.2244 | 0.01683 | -0.1457 | -13.3333
-6 | -0.2115 | 0.00902 | -0.1395 | -23.4479
-5.5 | -0.1627 | 0.00708 | -0.1345 | -22.9802
-5 | -0.1045 | 0.00635 | -0.1309 | -16.4567
-4.5 | -0.0446 | 0.00589 | -0.128 | -7.5722
-4 | 0.016 | 0.00556 | -0.1256 | 2.8777
-3.5 | 0.0775 | 0.00537 | -0.1238 | 14.432
-3 | 0.1385 | 0.00519 | -0.1221 | 26.6859
-2.5 | 0.1996 | 0.00506 | -0.1207 | 39.4466
-2 | 0.2601 | 0.00495 | -0.1194 | 52.5455
-1.5 | 0.321 | 0.00487 | -0.1183 | 65.9138
-1 | 0.3815 | 0.00482 | -0.1171 | 79.1494
-0.5 | 0.4412 | 0.00478 | -0.116 | 92.3013
0 | 0.4943 | 0.00452 | -0.1134 | 109.3584
1 | 0.5865 | 0.004 | -0.1055 | 146.625
1.5 | 0.6381 | 0.00408 | -0.1025 | 156.3971
2 | 0.6738 | 0.00452 | -0.0961 | 149.0708
2.5 | 0.6998 | 0.00542 | -0.0879 | 129.1144
3 | 0.7447 | 0.00647 | -0.0842 | 115.1005
3.5 | 0.8031 | 0.00774 | -0.0837 | 103.7597
4 | 0.8888 | 0.00824 | -0.0881 | 107.8641
4.5 | 0.9576 | 0.00871 | -0.0884 | 109.9426
5 | 1.0227 | 0.00913 | -0.0877 | 112.0153
5.5 | 1.0824 | 0.00971 | -0.0856 | 111.4727
6 | 1.1389 | 0.01043 | -0.0827 | 109.1946
6.5 | 1.1943 | 0.01125 | -0.0794 | 106.16
7 | 1.2504 | 0.01196 | -0.0759 | 104.5485
7.5 | 1.3193 | 0.01341 | -0.0746 | 98.3818
8 | 1.3471 | 0.01567 | -0.0662 | 85.9668
8.5 | 1.3472 | 0.01973 | -0.0549 | 68.2818
9 | 1.3312 | 0.02648 | -0.0433 | 50.2719
9.5 | 1.3049 | 0.03437 | -0.0338 | 37.9662
10 | 1.2703 | 0.04252 | -0.0267 | 29.8754
10.5 | 1.2283 | 0.05203 | -0.0227 | 23.6075
11 | 1.1895 | 0.06251 | -0.0223 | 19.029
11.5 | 1.1494 | 0.07487 | -0.0255 | 15.3519
12 | 1.1148 | 0.08833 | -0.0318 | 12.6209
12.5 | 1.0835 | 0.1036 | -0.0409 | 10.4585
13 | 1.062 | 0.11955 | -0.0506 | 8.8833
13.5 | 1.0446 | 0.13508 | -0.0591 | 7.7332

## 105. Re 10M Mach 0.00 (1)
BIGFOIL.COM POLAR EXPORT
NACA65A511
NACA65A511 |  |  |  | Cl Max: | 1.294 | at alpha= | 9 | deg
JavaFoil+Calcfoil stall+Eppler ext transition |  |  |  | L/D Max: | 127.087 | at alpha= | 2.5 | deg
Re: | 10000000 |  |  | Cd Min: | 0.00475 | at alpha= | 0 | deg
Mach: | 0 |  |  | Cl=0 at alpha= | -4.0259 | deg
|  |  |  | @ Cl=0.1, Cd= | 0.0058427
|  |  |  | @ Cl=0.4, Cd= | 0.0050681
|  |  |  | @ Cl=0.6, Cd= | 0.0050049
alpha (deg) | Cl | Cd | Cm | Cl/Cd
-14.5 | -0.448 | 0.09967 | -0.039 | -4.494
-14 | -0.461 | 0.09388 | -0.039 | -4.909
-13.5 | -0.472 | 0.08818 | -0.04 | -5.356
-13 | -0.481 | 0.08345 | -0.041 | -5.763
-12.5 | -0.487 | 0.07976 | -0.041 | -6.1
-12 | -0.485 | 0.07527 | -0.041 | -6.446
-11.5 | -0.48 | 0.06999 | -0.043 | -6.862
-11 | -0.473 | 0.06423 | -0.045 | -7.358
-10.5 | -0.46 | 0.06026 | -0.047 | -7.639
-10 | -0.446 | 0.05461 | -0.05 | -8.167
-9.5 | -0.522 | 0.00824 | -0.086 | -63.33
-9 | -0.492 | 0.00763 | -0.086 | -64.421
-8.5 | -0.457 | 0.0074 | -0.087 | -61.69
-8 | -0.418 | 0.0072 | -0.088 | -57.998
-7.5 | -0.374 | 0.00701 | -0.089 | -53.353
-7 | -0.327 | 0.00684 | -0.09 | -47.874
-6.5 | -0.277 | 0.00668 | -0.09 | -41.486
-6 | -0.224 | 0.00653 | -0.091 | -34.376
-5.5 | -0.169 | 0.00637 | -0.092 | -26.548
-5 | -0.113 | 0.00623 | -0.093 | -18.113
-4.5 | -0.055 | 0.00614 | -0.093 | -9
-4 | 0.003 | 0.006 | -0.094 | 0.513
-3.5 | 0.062 | 0.00592 | -0.095 | 10.486
-3 | 0.121 | 0.0058 | -0.096 | 20.938
-2.5 | 0.181 | 0.00574 | -0.097 | 31.57
-2 | 0.241 | 0.00568 | -0.097 | 42.394
-1.5 | 0.301 | 0.00565 | -0.098 | 53.21
-1 | 0.361 | 0.00563 | -0.099 | 64.081
-0.5 | 0.42 | 0.00478 | -0.1 | 87.849
0 | 0.48 | 0.00475 | -0.1 | 100.962
0.5 | 0.539 | 0.00484 | -0.101 | 111.478
1 | 0.599 | 0.005 | -0.102 | 119.801
1.5 | 0.658 | 0.00529 | -0.103 | 124.455
2 | 0.715 | 0.00568 | -0.103 | 125.973
2.5 | 0.774 | 0.00609 | -0.104 | 127.087
3 | 0.832 | 0.00784 | -0.105 | 106.038
3.5 | 0.888 | 0.00807 | -0.106 | 110.071
4 | 0.944 | 0.00837 | -0.106 | 112.853
4.5 | 0.998 | 0.00865 | -0.107 | 115.354
5 | 1.049 | 0.00901 | -0.108 | 116.473
5.5 | 1.098 | 0.00939 | -0.109 | 116.949
6 | 1.143 | 0.00982 | -0.109 | 116.38
6.5 | 1.183 | 0.0103 | -0.11 | 114.949
7 | 1.22 | 0.01085 | -0.111 | 112.449
7.5 | 1.252 | 0.01137 | -0.111 | 110.066
8 | 1.278 | 0.01202 | -0.112 | 106.315
8.5 | 1.291 | 0.01123 | -0.113 | 114.968
9 | 1.294 | 0.01261 | -0.113 | 102.692
9.5 | 1.289 | 0.01321 | -0.113 | 97.514
10 | 1.275 | 0.0138 | -0.114 | 92.377
10.5 | 1.253 | 0.01454 | -0.114 | 86.204
11 | 1.224 | 0.01532 | -0.115 | 79.906
11.5 | 1.19 | 0.01617 | -0.115 | 73.565
12 | 1.149 | 0.01713 | -0.115 | 67.069
12.5 | 1.098 | 0.01929 | -0.115 | 56.909
13 | 1.05 | 0.02021 | -0.115 | 51.958
13.5 | 0.996 | 0.02255 | -0.115 | 44.164
14 | 0.812 | 0.08172 | -0.08 | 9.937

## 106. Re 10M Mach 0.00 (2)
BIGFOIL.COM POLAR EXPORT
NACA65A511
NACA65A511 |  |  |  | Cl Max: | 1.8578 | at alpha= | 18.5 | deg
XFOIL ncrit=9 |  |  |  | L/D Max: | 131.02 | at alpha= | 8 | deg
Re: | 10000000 |  |  | Cd Min: | 0.05694 | at alpha= | 20 | deg
Mach: | 0 |  |  | Cl=0 at alpha= | -4.2211 | deg
|  |  |  | @ Cl=0.1, Cd= | 0.0048029
|  |  |  | @ Cl=0.4, Cd= | 0.004426
|  |  |  | @ Cl=0.6, Cd= | 0.00499
alpha (deg) | Cl | Cd | Cm | Cl/Cd
-19 | -1.3162 | 0.0405 | -0.0994 | -32.4988
-18.5 | -1.3515 | 0.03145 | -0.1041 | -42.973
-18 | -1.3237 | 0.02724 | -0.1101 | -48.594
-17.5 | -1.3259 | 0.02417 | -0.1074 | -54.8573
-17 | -1.3133 | 0.02192 | -0.104 | -59.9133
-16 | -1.2425 | 0.01856 | -0.1021 | -66.945
-15.5 | -1.2056 | 0.01662 | -0.1012 | -72.5391
-15 | -1.1618 | 0.01534 | -0.1008 | -75.7366
-14.5 | -1.1173 | 0.01392 | -0.1005 | -80.2658
-14 | -1.0684 | 0.01297 | -0.1005 | -82.3747
-13.5 | -1.0179 | 0.01218 | -0.1006 | -83.5714
-13 | -0.9653 | 0.01144 | -0.101 | -84.3794
-12.5 | -0.9114 | 0.01056 | -0.1018 | -86.3068
-12 | -0.8559 | 0.0099 | -0.1027 | -86.4545
-11.5 | -0.7882 | 0.00935 | -0.1062 | -84.2995
-11 | -0.7272 | 0.00888 | -0.1081 | -81.8919
-10.5 | -0.6691 | 0.00842 | -0.1094 | -79.4656
-10 | -0.6122 | 0.0081 | -0.1102 | -75.5802
-9.5 | -0.5597 | 0.00752 | -0.1101 | -74.4282
-9 | -0.5064 | 0.00709 | -0.1101 | -71.4245
-8.5 | -0.4524 | 0.0068 | -0.1101 | -66.5294
-8 | -0.3986 | 0.00656 | -0.1101 | -60.7622
-7.5 | -0.3446 | 0.0063 | -0.1101 | -54.6984
-7 | -0.2909 | 0.00612 | -0.11 | -47.5327
-6.5 | -0.2381 | 0.00585 | -0.1096 | -40.7009
-6 | -0.1863 | 0.00558 | -0.109 | -33.3871
-5.5 | -0.134 | 0.00539 | -0.1085 | -24.8609
-5 | -0.082 | 0.00521 | -0.1079 | -15.739
-4.5 | -0.0294 | 0.00508 | -0.1074 | -5.7874
-4 | 0.0233 | 0.00497 | -0.1069 | 4.6881
-3.5 | 0.0754 | 0.00485 | -0.1063 | 15.5464
-3 | 0.1276 | 0.00475 | -0.1057 | 26.8632
-2.5 | 0.1798 | 0.00466 | -0.1051 | 38.5837
-2 | 0.2321 | 0.00461 | -0.1046 | 50.3471
-1.5 | 0.2844 | 0.00459 | -0.104 | 61.9608
-1 | 0.3352 | 0.00459 | -0.1031 | 73.0283
-0.5 | 0.3849 | 0.00449 | -0.1019 | 85.7238
0 | 0.4321 | 0.00429 | -0.1003 | 100.7226
0.5 | 0.4736 | 0.00422 | -0.0974 | 112.2275
1 | 0.5137 | 0.00414 | -0.0943 | 124.0821
1.5 | 0.5521 | 0.00432 | -0.0908 | 127.8009
2 | 0.5873 | 0.00484 | -0.0866 | 121.343
2.5 | 0.6271 | 0.00531 | -0.0835 | 118.0979
3 | 0.6655 | 0.00589 | -0.0802 | 112.9881
4 | 0.7565 | 0.00688 | -0.0766 | 109.9564
4.5 | 0.8126 | 0.00714 | -0.0773 | 113.8095
5 | 0.8747 | 0.00743 | -0.0793 | 117.7254
5.5 | 0.9564 | 0.0078 | -0.0861 | 122.6154
6 | 1.0275 | 0.00818 | -0.0904 | 125.6112
6.5 | 1.084 | 0.00858 | -0.0913 | 126.3403
7 | 1.1401 | 0.00899 | -0.0921 | 126.8187
7.5 | 1.2027 | 0.00924 | -0.0946 | 130.1623
8 | 1.2722 | 0.00971 | -0.0986 | 131.0196
8.5 | 1.3156 | 0.01027 | -0.0967 | 128.1013
9 | 1.3553 | 0.01071 | -0.0939 | 126.5453
9.5 | 1.3949 | 0.01123 | -0.0913 | 124.2119
10 | 1.4335 | 0.01182 | -0.0886 | 121.2775
10.5 | 1.4707 | 0.01247 | -0.0857 | 117.9391
11 | 1.5079 | 0.01314 | -0.083 | 114.7565
11.5 | 1.5427 | 0.01395 | -0.08 | 110.5878
12 | 1.576 | 0.01485 | -0.0769 | 106.1279
12.5 | 1.6081 | 0.01585 | -0.0737 | 101.4574
13 | 1.6375 | 0.01704 | -0.0703 | 96.0974
13.5 | 1.6673 | 0.01821 | -0.0671 | 91.5596
14 | 1.6959 | 0.01947 | -0.064 | 87.1032
14.5 | 1.7237 | 0.02081 | -0.0609 | 82.8304
15 | 1.7505 | 0.02222 | -0.058 | 78.7804
15.5 | 1.7739 | 0.02393 | -0.0547 | 74.1287
16 | 1.7949 | 0.02583 | -0.0514 | 69.489
16.5 | 1.8148 | 0.02788 | -0.0483 | 65.0933
17 | 1.8201 | 0.03114 | -0.0441 | 58.4489
17.5 | 1.8442 | 0.03306 | -0.042 | 55.7834
18 | 1.8528 | 0.03638 | -0.039 | 50.9291
18.5 | 1.8578 | 0.04023 | -0.0363 | 46.1795
19 | 1.8534 | 0.04526 | -0.0336 | 40.9501
19.5 | 1.8459 | 0.05094 | -0.0315 | 36.2367
20 | 1.839 | 0.05694 | -0.0304 | 32.2972

## 107. Re 10M Mach 0.10 (1)
BIGFOIL.COM POLAR EXPORT
NACA65A511
NACA65A511 |  |  |  | Cl Max: | 1.29 | at alpha= | 8.5 | deg
JavaFoil+Calcfoil stall+Eppler ext transition |  |  |  | L/D Max: | 127.368 | at alpha= | 2.5 | deg
Re: | 10000000 |  |  | Cd Min: | 0.00475 | at alpha= | 0 | deg
Mach: | 0.1 |  |  | Cl=0 at alpha= | -4.0254 | deg
|  |  |  | @ Cl=0.1, Cd= | 0.005844
|  |  |  | @ Cl=0.4, Cd= | 0.0051043
|  |  |  | @ Cl=0.6, Cd= | 0.0049947
alpha (deg) | Cl | Cd | Cm | Cl/Cd
-14 | -0.435 | 0.09483 | -0.039 | -4.585
-13.5 | -0.449 | 0.08969 | -0.04 | -5.007
-13 | -0.461 | 0.08392 | -0.041 | -5.498
-12.5 | -0.47 | 0.08012 | -0.041 | -5.869
-12 | -0.472 | 0.07604 | -0.041 | -6.201
-11.5 | -0.469 | 0.07062 | -0.042 | -6.643
-11 | -0.463 | 0.06578 | -0.044 | -7.04
-10.5 | -0.454 | 0.06098 | -0.046 | -7.437
-10 | -0.44 | 0.05647 | -0.048 | -7.783
-9.5 | -0.43 | 0.04541 | -0.059 | -9.462
-9 | -0.489 | 0.0077 | -0.087 | -63.535
-8.5 | -0.456 | 0.00744 | -0.088 | -61.221
-8 | -0.417 | 0.00725 | -0.088 | -57.554
-7.5 | -0.375 | 0.00703 | -0.089 | -53.263
-7 | -0.328 | 0.00688 | -0.09 | -47.671
-6.5 | -0.278 | 0.0067 | -0.091 | -41.543
-6 | -0.225 | 0.00654 | -0.092 | -34.442
-5.5 | -0.17 | 0.00638 | -0.092 | -26.622
-5 | -0.113 | 0.00623 | -0.093 | -18.178
-4.5 | -0.056 | 0.00615 | -0.094 | -9.033
-4 | 0.003 | 0.00604 | -0.095 | 0.512
-3.5 | 0.062 | 0.00592 | -0.096 | 10.523
-3 | 0.122 | 0.0058 | -0.096 | 21.035
-2.5 | 0.182 | 0.00574 | -0.097 | 31.714
-2 | 0.242 | 0.00568 | -0.098 | 42.609
-1.5 | 0.302 | 0.00565 | -0.099 | 53.458
-1 | 0.362 | 0.00563 | -0.099 | 64.385
-0.5 | 0.422 | 0.0048 | -0.1 | 87.997
0 | 0.482 | 0.00475 | -0.101 | 101.408
0.5 | 0.542 | 0.00484 | -0.102 | 111.948
1 | 0.602 | 0.005 | -0.102 | 120.25
1.5 | 0.661 | 0.0053 | -0.103 | 124.782
2 | 0.719 | 0.00569 | -0.104 | 126.383
2.5 | 0.778 | 0.0061 | -0.105 | 127.368
3 | 0.836 | 0.00786 | -0.106 | 106.288
3.5 | 0.893 | 0.00814 | -0.106 | 109.688
4 | 0.949 | 0.00839 | -0.107 | 113.036
4.5 | 1.003 | 0.00871 | -0.108 | 115.155
5 | 1.054 | 0.00905 | -0.108 | 116.545
5.5 | 1.102 | 0.00948 | -0.109 | 116.342
6 | 1.147 | 0.00993 | -0.11 | 115.481
6.5 | 1.187 | 0.0104 | -0.111 | 114.149
7 | 1.223 | 0.01092 | -0.111 | 112.003
7.5 | 1.254 | 0.01148 | -0.112 | 109.254
8 | 1.276 | 0.01093 | -0.112 | 116.819
8.5 | 1.29 | 0.01136 | -0.113 | 113.562
9 | 1.29 | 0.01275 | -0.114 | 101.175
9.5 | 1.28 | 0.01338 | -0.114 | 95.668
10 | 1.262 | 0.01399 | -0.114 | 90.222
10.5 | 1.236 | 0.01476 | -0.115 | 83.721
11 | 1.201 | 0.01562 | -0.115 | 76.93
11.5 | 1.16 | 0.01654 | -0.116 | 70.153
12 | 1.113 | 0.01762 | -0.116 | 63.188
12.5 | 1.048 | 0.02104 | -0.114 | 49.817
13 | 0.854 | 0.07431 | -0.08 | 11.486
13.5 | 0.796 | 0.08703 | -0.071 | 9.15

## 108. Re 10M Mach 0.10 (2)
BIGFOIL.COM POLAR EXPORT
NACA65A511
NACA65A511 |  |  |  | Cl Max: | 1.8377 | at alpha= | 18.5 | deg
XFOIL ncrit=9 |  |  |  | L/D Max: | 130.265 | at alpha= | 8 | deg
Re: | 10000000 |  |  | Cd Min: | 0.06435 | at alpha= | 20 | deg
Mach: | 0.1 |  |  | Cl=0 at alpha= | -4.2179 | deg
|  |  |  | @ Cl=0.1, Cd= | 0.0048087
|  |  |  | @ Cl=0.4, Cd= | 0.0043955
|  |  |  | @ Cl=0.6, Cd= | 0.0049575
alpha (deg) | Cl | Cd | Cm | Cl/Cd
-18 | -1.2385 | 0.04143 | -0.1021 | -29.8938
-17.5 | -1.2644 | 0.03135 | -0.1109 | -40.3317
-17 | -1.2786 | 0.02577 | -0.1121 | -49.6158
-16.5 | -1.2624 | 0.02388 | -0.1091 | -52.8643
-16 | -1.2399 | 0.02108 | -0.1072 | -58.8188
-15.5 | -1.2039 | 0.01917 | -0.106 | -62.8013
-15 | -1.1645 | 0.01733 | -0.1051 | -67.1956
-14.5 | -1.1238 | 0.01535 | -0.1042 | -73.2117
-14 | -1.0778 | 0.01389 | -0.1037 | -77.5954
-13.5 | -1.0282 | 0.01282 | -0.1034 | -80.2028
-13 | -0.9755 | 0.01193 | -0.1035 | -81.7687
-12.5 | -0.9204 | 0.01113 | -0.1041 | -82.6954
-12 | -0.8656 | 0.01027 | -0.1045 | -84.2843
-11.5 | -0.8046 | 0.0096 | -0.1062 | -83.8125
-11 | -0.7357 | 0.00906 | -0.1096 | -81.2031
-10.5 | -0.6763 | 0.00857 | -0.1108 | -78.9148
-10 | -0.6181 | 0.00824 | -0.1116 | -75.0121
-9.5 | -0.5646 | 0.00767 | -0.1115 | -73.6115
-9 | -0.5109 | 0.00719 | -0.1113 | -71.057
-8.5 | -0.4565 | 0.00686 | -0.1112 | -66.5452
-8 | -0.4021 | 0.0066 | -0.1111 | -60.9242
-7.5 | -0.3476 | 0.00634 | -0.111 | -54.8265
-7 | -0.2933 | 0.00616 | -0.1108 | -47.6136
-6.5 | -0.2399 | 0.00589 | -0.1105 | -40.7301
-6 | -0.1879 | 0.00561 | -0.1098 | -33.4938
-5.5 | -0.1352 | 0.00541 | -0.1092 | -24.9908
-5 | -0.0828 | 0.00522 | -0.1085 | -15.8621
-4.5 | -0.0299 | 0.00509 | -0.108 | -5.8743
-4 | 0.0231 | 0.00499 | -0.1075 | 4.6293
-3.5 | 0.0755 | 0.00486 | -0.1069 | 15.535
-3 | 0.128 | 0.00475 | -0.1063 | 26.9474
-2.5 | 0.1805 | 0.00467 | -0.1056 | 38.651
-2 | 0.2332 | 0.00461 | -0.1051 | 50.5857
-1.5 | 0.2857 | 0.00459 | -0.1045 | 62.244
-1 | 0.3368 | 0.00459 | -0.1035 | 73.3769
0 | 0.4343 | 0.00429 | -0.1008 | 101.2354
0.5 | 0.4761 | 0.00421 | -0.0979 | 113.0879
1 | 0.5164 | 0.00413 | -0.0948 | 125.0363
2 | 0.5899 | 0.00483 | -0.0869 | 122.1325
2.5 | 0.6295 | 0.00533 | -0.0837 | 118.1051
3 | 0.6681 | 0.0059 | -0.0803 | 113.2373
3.5 | 0.712 | 0.00641 | -0.0781 | 111.0764
4 | 0.76 | 0.00691 | -0.0768 | 109.9855
4.5 | 0.8172 | 0.00717 | -0.0776 | 113.9749
5 | 0.8808 | 0.00746 | -0.0799 | 118.0697
5.5 | 0.9666 | 0.00785 | -0.0875 | 123.1338
6 | 1.033 | 0.00823 | -0.0905 | 125.5164
6.5 | 1.0896 | 0.00863 | -0.0913 | 126.2572
7 | 1.1457 | 0.00905 | -0.092 | 126.5967
7.5 | 1.2079 | 0.00932 | -0.0942 | 129.603
8 | 1.2779 | 0.00981 | -0.0981 | 130.265
8.5 | 1.3186 | 0.01036 | -0.0954 | 127.278
9 | 1.3595 | 0.01081 | -0.0927 | 125.7632
9.5 | 1.3992 | 0.01138 | -0.09 | 122.9525
10 | 1.4374 | 0.01201 | -0.087 | 119.6836
10.5 | 1.4755 | 0.01266 | -0.0842 | 116.5482
11 | 1.5125 | 0.01339 | -0.0813 | 112.9574
11.5 | 1.546 | 0.01432 | -0.0779 | 107.9609
12 | 1.5794 | 0.01529 | -0.0747 | 103.2963
12.5 | 1.6106 | 0.0164 | -0.0712 | 98.2073
13.5 | 1.6718 | 0.01879 | -0.0647 | 88.9729
14 | 1.6999 | 0.02015 | -0.0613 | 84.3623
14.5 | 1.7271 | 0.02163 | -0.058 | 79.8474
15 | 1.7509 | 0.02335 | -0.0546 | 74.985
15.5 | 1.7733 | 0.02523 | -0.0511 | 70.2854
16 | 1.7931 | 0.02735 | -0.0477 | 65.5612
16.5 | 1.8098 | 0.02979 | -0.0442 | 60.7519
17 | 1.8126 | 0.03349 | -0.04 | 54.1236
17.5 | 1.8325 | 0.03597 | -0.0376 | 50.9452
18 | 1.8365 | 0.03998 | -0.0346 | 45.9355
18.5 | 1.8377 | 0.04455 | -0.0321 | 41.2503
19 | 1.8311 | 0.05017 | -0.0299 | 36.4979
19.5 | 1.8179 | 0.05698 | -0.0284 | 31.9042
20 | 1.803 | 0.06435 | -0.0279 | 28.0186

## 109. Re 10M Mach 0.25 (1)
BIGFOIL.COM POLAR EXPORT
NACA65A511
NACA65A511 |  |  |  | Cl Max: | 1.27 | at alpha= | 8 | deg
JavaFoil+Calcfoil stall+Eppler ext transition |  |  |  | L/D Max: | 128.009 | at alpha= | 2.5 | deg
Re: | 10000000 |  |  | Cd Min: | 0.00479 | at alpha= | 0 | deg
Mach: | 0.25 |  |  | Cl=0 at alpha= | -4.025 | deg
|  |  |  | @ Cl=0.1, Cd= | 0.0058992
|  |  |  | @ Cl=0.4, Cd= | 0.0053049
|  |  |  | @ Cl=0.6, Cd= | 0.09117
alpha (deg) | Cl | Cd | Cm | Cl/Cd
-13.5 | -0.235 | 0.09432 | -0.041 | -2.493
-13 | -0.282 | 0.08815 | -0.041 | -3.203
-12.5 | -0.323 | 0.08326 | -0.041 | -3.884
-12 | -0.352 | 0.0785 | -0.042 | -4.478
-11.5 | -0.373 | 0.0738 | -0.042 | -5.05
-11 | -0.387 | 0.06927 | -0.043 | -5.593
-10.5 | -0.396 | 0.06476 | -0.043 | -6.108
-10 | -0.397 | 0.06119 | -0.044 | -6.481
-9.5 | -0.391 | 0.05702 | -0.046 | -6.856
-9 | -0.38 | 0.05108 | -0.05 | -7.433
-8.5 | -0.444 | 0.00772 | -0.09 | -57.514
-8 | -0.412 | 0.00741 | -0.091 | -55.618
-7.5 | -0.374 | 0.00719 | -0.092 | -52.024
-7 | -0.331 | 0.00703 | -0.093 | -46.999
-6.5 | -0.282 | 0.00683 | -0.093 | -41.304
-6 | -0.229 | 0.00666 | -0.094 | -34.409
-5.5 | -0.173 | 0.00646 | -0.095 | -26.841
-5 | -0.116 | 0.00634 | -0.096 | -18.27
-4.5 | -0.057 | 0.00621 | -0.097 | -9.162
-4 | 0.003 | 0.00607 | -0.097 | 0.522
-3.5 | 0.064 | 0.00597 | -0.098 | 10.72
-3 | 0.125 | 0.00585 | -0.099 | 21.415
-2.5 | 0.187 | 0.00577 | -0.1 | 32.422
-2 | 0.249 | 0.00573 | -0.101 | 43.434
-1.5 | 0.311 | 0.00569 | -0.101 | 54.541
-1 | 0.373 | 0.00569 | -0.102 | 65.505
-0.5 | 0.434 | 0.00482 | -0.103 | 89.979
0 | 0.495 | 0.00479 | -0.104 | 103.364
0.5 | 0.557 | 0.00489 | -0.105 | 113.917
1 | 0.618 | 0.00506 | -0.105 | 122.269
1.5 | 0.679 | 0.00536 | -0.106 | 126.684
2 | 0.739 | 0.00578 | -0.107 | 127.79
2.5 | 0.799 | 0.00624 | -0.108 | 128.009
3 | 0.858 | 0.00807 | -0.108 | 106.334
3.5 | 0.917 | 0.00832 | -0.109 | 110.213
4 | 0.974 | 0.00863 | -0.11 | 112.914
4.5 | 1.029 | 0.00895 | -0.111 | 115.006
5 | 1.08 | 0.00937 | -0.111 | 115.258
5.5 | 1.128 | 0.00987 | -0.112 | 114.198
6 | 1.17 | 0.01035 | -0.113 | 113.133
6.5 | 1.207 | 0.01092 | -0.114 | 110.617
7 | 1.238 | 0.01156 | -0.114 | 107.119
7.5 | 1.258 | 0.01097 | -0.115 | 114.714
8 | 1.27 | 0.01086 | -0.115 | 116.957
8.5 | 1.267 | 0.01294 | -0.116 | 97.933
9 | 1.244 | 0.01366 | -0.116 | 91.037
9.5 | 1.205 | 0.01442 | -0.117 | 83.611
10 | 1.152 | 0.01534 | -0.117 | 75.084
10.5 | 1.082 | 0.01643 | -0.117 | 65.893
11 | 0.998 | 0.01782 | -0.117 | 56.002
11.5 | 0.895 | 0.02048 | -0.116 | 43.701
12 | 0.668 | 0.07708 | -0.069 | 8.664
12.5 | 0.576 | 0.0837 | -0.066 | 6.887
13 | 0.48 | 0.09117 | -0.064 | 5.269

## 110. Re 10M Mach 0.25 (2)
BIGFOIL.COM POLAR EXPORT
NACA65A511
NACA65A511 |  |  |  | Cl Max: | 1.6985 | at alpha= | 14.5 | deg
XFOIL ncrit=9 |  |  |  | L/D Max: | 134.67 | at alpha= | 1.5 | deg
Re: | 10000000 |  |  | Cd Min: | 0.19291 | at alpha= | -17.5 | deg
Mach: | 0.25 |  |  | Cl=0 at alpha= | -4.1985 | deg
|  |  |  | @ Cl=0.1, Cd= | 0.0048616
|  |  |  | @ Cl=0.4, Cd= | 0.0045321
|  |  |  | @ Cl=0.6, Cd= | 0.0047569
alpha (deg) | Cl | Cd | Cm | Cl/Cd
-17.5 | -0.5004 | 0.19291 | -0.0196 | -2.594
-17 | -0.4724 | 0.18693 | -0.0259 | -2.5271
-15.5 | -0.4533 | 0.15344 | -0.041 | -2.9542
-15 | -0.4486 | 0.1441 | -0.0452 | -3.1131
-14 | -0.5603 | 0.10081 | -0.0665 | -5.558
-13.5 | -0.7974 | 0.04655 | -0.1126 | -17.13
-13 | -0.8694 | 0.03429 | -0.1207 | -25.3543
-12.5 | -0.9482 | 0.01784 | -0.1191 | -53.1502
-12 | -0.9083 | 0.01436 | -0.1174 | -63.2521
-11.5 | -0.8547 | 0.01247 | -0.1163 | -68.5405
-11 | -0.7928 | 0.01109 | -0.1165 | -71.4878
-10.5 | -0.7177 | 0.00982 | -0.1194 | -73.0855
-10 | -0.6539 | 0.00914 | -0.1197 | -71.5427
-9.5 | -0.594 | 0.00859 | -0.1192 | -69.1502
-9 | -0.5354 | 0.00799 | -0.1186 | -67.0088
-8.5 | -0.4788 | 0.00735 | -0.1177 | -65.1429
-8 | -0.4213 | 0.00696 | -0.117 | -60.5316
-7.5 | -0.3642 | 0.00659 | -0.1163 | -55.2656
-7 | -0.3072 | 0.00635 | -0.1157 | -48.378
-6.5 | -0.2503 | 0.00614 | -0.1152 | -40.7655
-6 | -0.1966 | 0.00578 | -0.114 | -34.0138
-5.5 | -0.1422 | 0.00553 | -0.1131 | -25.7143
-5 | -0.0877 | 0.00532 | -0.1122 | -16.485
-4.5 | -0.0331 | 0.00516 | -0.1114 | -6.4147
-4 | 0.0218 | 0.00504 | -0.1107 | 4.3254
-3.5 | 0.076 | 0.00491 | -0.1099 | 15.4786
-3 | 0.1305 | 0.0048 | -0.1092 | 27.1875
-2.5 | 0.1844 | 0.00469 | -0.1085 | 39.3177
-2 | 0.2388 | 0.00464 | -0.1078 | 51.4655
-1.5 | 0.2928 | 0.0046 | -0.1071 | 63.6522
-1 | 0.3455 | 0.0046 | -0.1062 | 75.1087
-0.5 | 0.3978 | 0.00454 | -0.1051 | 87.6211
0.5 | 0.4895 | 0.00421 | -0.1004 | 116.2708
1 | 0.5307 | 0.0041 | -0.0971 | 129.439
1.5 | 0.571 | 0.00424 | -0.0935 | 134.6698
2 | 0.6041 | 0.00483 | -0.0884 | 125.0725
2.5 | 0.6423 | 0.00539 | -0.0845 | 119.1651
3 | 0.6821 | 0.00598 | -0.081 | 114.0635
4 | 0.7788 | 0.00705 | -0.0777 | 110.4681
4.5 | 0.843 | 0.00736 | -0.0796 | 114.538
5 | 0.9165 | 0.00767 | -0.0835 | 119.4915
5.5 | 1.0015 | 0.00809 | -0.0901 | 123.7948
6 | 1.0618 | 0.0085 | -0.091 | 124.9176
6.5 | 1.1153 | 0.00896 | -0.0903 | 124.4754
7 | 1.1691 | 0.00939 | -0.0896 | 124.5048
7.5 | 1.2287 | 0.00969 | -0.0902 | 126.8008
8 | 1.2975 | 0.0103 | -0.0929 | 125.9709
8.5 | 1.3407 | 0.01085 | -0.0898 | 123.5668
9 | 1.3819 | 0.01151 | -0.0864 | 120.0608
9.5 | 1.4208 | 0.01232 | -0.0826 | 115.3247
10 | 1.4614 | 0.01308 | -0.0792 | 111.7278
10.5 | 1.4981 | 0.01408 | -0.0753 | 106.3991
11 | 1.5336 | 0.01519 | -0.0713 | 100.9612
11.5 | 1.5667 | 0.01649 | -0.067 | 95.0091
12 | 1.5975 | 0.01798 | -0.0625 | 88.8487
12.5 | 1.6289 | 0.01949 | -0.0583 | 83.5762
13 | 1.6548 | 0.02144 | -0.0536 | 77.1828
13.5 | 1.6746 | 0.02387 | -0.0484 | 70.155
14 | 1.6923 | 0.02655 | -0.0434 | 63.7401
14.5 | 1.6985 | 0.03023 | -0.0378 | 56.1859
15 | 1.6943 | 0.03497 | -0.0322 | 48.4501
15.5 | 1.6823 | 0.04075 | -0.0273 | 41.2834
16 | 1.6557 | 0.04846 | -0.0235 | 34.1663
16.5 | 1.6335 | 0.05655 | -0.0216 | 28.8859
17 | 1.5919 | 0.06767 | -0.0218 | 23.5245
17.5 | 1.5544 | 0.07956 | -0.0243 | 19.5375
18 | 1.5142 | 0.09307 | -0.0291 | 16.2695
18.5 | 1.4608 | 0.11009 | -0.0375 | 13.2691
19 | 1.4288 | 0.1248 | -0.0456 | 11.4487
19.5 | 1.3876 | 0.14193 | -0.0556 | 9.7767

## 111. Re 10M Mach 0.50 (1)
BIGFOIL.COM POLAR EXPORT
NACA65A511
NACA65A511 |  |  |  | Cl Max: | 1.341 | at alpha= | 18.5 | deg
JavaFoil+Calcfoil stall+Eppler ext transition |  |  |  | L/D Max: | 133.427 | at alpha= | 1.5 | deg
Re: | 10000000 |  |  | Cd Min: | 0.00498 | at alpha= | 0 | deg
Mach: | 0.5 |  |  | Cl=0 at alpha= | -4.0231 | deg
|  |  |  | @ Cl=0.1, Cd= | 0.0061573
|  |  |  | @ Cl=0.4, Cd= | 0.00586
|  |  |  | @ Cl=0.6, Cd= | 0.0050533
alpha (deg) | Cl | Cd | Cm | Cl/Cd
-20 | -0.872 | 0.14731 | -0.047 | -5.918
-19.5 | -0.845 | 0.14128 | -0.047 | -5.978
-19 | -0.818 | 0.13418 | -0.047 | -6.1
-18.5 | -0.792 | 0.12726 | -0.048 | -6.225
-18 | -0.764 | 0.13578 | -0.047 | -5.627
-17.5 | -0.737 | 0.12536 | -0.048 | -5.881
-17 | -0.71 | 0.12065 | -0.047 | -5.883
-16.5 | -0.683 | 0.11484 | -0.048 | -5.948
-16 | -0.656 | 0.10669 | -0.049 | -6.152
-15.5 | -0.63 | 0.09907 | -0.05 | -6.36
-15 | -0.605 | 0.0925 | -0.052 | -6.539
-14.5 | -0.58 | 0.08497 | -0.055 | -6.827
-14 | -0.547 | 0.09705 | -0.048 | -5.633
-13.5 | -0.52 | 0.09001 | -0.049 | -5.774
-13 | -0.493 | 0.08259 | -0.049 | -5.966
-12.5 | -0.466 | 0.07681 | -0.051 | -6.071
-12 | -0.44 | 0.07109 | -0.053 | -6.184
-11.5 | -0.412 | 0.0673 | -0.054 | -6.128
-11 | -0.382 | 0.07568 | -0.047 | -5.053
-10.5 | -0.355 | 0.06747 | -0.049 | -5.269
-10 | -0.329 | 0.06124 | -0.051 | -5.366
-9.5 | -0.302 | 0.05657 | -0.053 | -5.332
-9 | -0.275 | 0.05134 | -0.056 | -5.357
-8.5 | -0.245 | 0.05775 | -0.047 | -4.249
-8 | -0.218 | 0.05101 | -0.05 | -4.281
-7.5 | -0.191 | 0.04665 | -0.054 | -4.102
-7 | -0.164 | 0.0422 | -0.058 | -3.896
-6.5 | -0.183 | 0.0402 | -0.058 | -4.563
-6 | -0.184 | 0.03796 | -0.058 | -4.854
-5.5 | -0.181 | 0.00695 | -0.106 | -26.119
-5 | -0.125 | 0.00672 | -0.107 | -18.529
-4.5 | -0.062 | 0.0065 | -0.108 | -9.554
-4 | 0.003 | 0.00636 | -0.109 | 0.549
-3.5 | 0.071 | 0.0062 | -0.11 | 11.448
-3 | 0.139 | 0.0061 | -0.111 | 22.856
-2.5 | 0.208 | 0.00596 | -0.112 | 34.961
-2 | 0.278 | 0.0059 | -0.112 | 47.106
-1.5 | 0.347 | 0.00586 | -0.113 | 59.213
-1 | 0.416 | 0.00586 | -0.114 | 71.034
-0.5 | 0.485 | 0.00582 | -0.115 | 83.308
0 | 0.554 | 0.00498 | -0.116 | 111.176
0.5 | 0.623 | 0.00509 | -0.117 | 122.24
1 | 0.691 | 0.00532 | -0.118 | 129.981
1.5 | 0.76 | 0.00569 | -0.119 | 133.427
2 | 0.825 | 0.00627 | -0.119 | 131.642
2.5 | 0.892 | 0.00684 | -0.12 | 130.319
3 | 0.957 | 0.00898 | -0.121 | 106.604
3.5 | 1.021 | 0.0094 | -0.122 | 108.635
4 | 1.082 | 0.00989 | -0.123 | 109.417
4.5 | 1.138 | 0.01041 | -0.124 | 109.318
5 | 1.181 | 0.01011 | -0.124 | 116.81
5.5 | 1.209 | 0.01014 | -0.125 | 119.256
6 | 1.209 | 0.01244 | -0.125 | 97.196
6.5 | 1.15 | 0.01335 | -0.126 | 86.139
7 | 0.738 | 0.01435 | -0.127 | 51.44
7.5 | 0.628 | 0.05166 | -0.064 | 12.147
8 | 0.801 | 0.01598 | -0.128 | 50.119
8.5 | 0.684 | 0.05553 | -0.07 | 12.309
9 | 0.864 | 0.01711 | -0.129 | 50.487
9.5 | 0.888 | 0.01916 | -0.128 | 46.334
10 | 0.761 | 0.06852 | -0.068 | 11.108
10.5 | 0.957 | 0.01939 | -0.131 | 49.341
11 | 0.983 | 0.02097 | -0.131 | 46.898
11.5 | 0.844 | 0.07491 | -0.076 | 11.273
12 | 0.868 | 0.08332 | -0.072 | 10.412
12.5 | 1.075 | 0.02309 | -0.132 | 46.53
13 | 1.095 | 0.02635 | -0.132 | 41.576
13.5 | 0.954 | 0.08882 | -0.083 | 10.745
14 | 0.975 | 0.09835 | -0.078 | 9.91
14.5 | 1.019 | 0.09474 | -0.093 | 10.751
15 | 1.032 | 0.09917 | -0.084 | 10.403
15.5 | 1.053 | 0.10828 | -0.081 | 9.727
16 | 1.145 | 0.07937 | -0.112 | 14.422
16.5 | 1.224 | 0.06104 | -0.124 | 20.057
17 | 1.217 | 0.08057 | -0.117 | 15.098
17.5 | 1.193 | 0.10565 | -0.103 | 11.292
18 | 1.245 | 0.09773 | -0.112 | 12.735
18.5 | 1.341 | 0.06741 | -0.127 | 19.895
19 | 1.275 | 0.12317 | -0.106 | 10.351
19.5 | 1.277 | 0.14487 | -0.098 | 8.816
20 | 1.313 | 0.14317 | -0.103 | 9.17

## 112. Re 10M Mach 0.50 (2)
BIGFOIL.COM POLAR EXPORT
NACA65A511
NACA65A511 |  |  |  | Cl Max: | 1.3618 | at alpha= | 8 | deg
XFOIL ncrit=9 |  |  |  | L/D Max: | 152.26 | at alpha= | 1.5 | deg
Re: | 10000000 |  |  | Cd Min: | 0.25125 | at alpha= | -20 | deg
Mach: | 0.5 |  |  | Cl=0 at alpha= | -4.1141 | deg
|  |  |  | @ Cl=0.1, Cd= | 0.0051128
|  |  |  | @ Cl=0.4, Cd= | 0.004674
|  |  |  | @ Cl=0.6, Cd= | 0.0040987
alpha (deg) | Cl | Cd | Cm | Cl/Cd
-20 | -0.6027 | 0.25125 | -0.0002 | -2.3988
-19.5 | -0.5812 | 0.24325 | -0.005 | -2.3893
-19 | -0.5599 | 0.23527 | -0.0098 | -2.3798
-18.5 | -0.5385 | 0.22616 | -0.0152 | -2.3811
-18 | -0.5056 | 0.21651 | -0.0241 | -2.3352
-17 | -0.4677 | 0.19822 | -0.033 | -2.3595
-16.5 | -0.449 | 0.18975 | -0.0374 | -2.3663
-16 | -0.4264 | 0.18331 | -0.0416 | -2.3261
-15.5 | -0.407 | 0.17556 | -0.0458 | -2.3183
-15 | -0.3901 | 0.16715 | -0.0499 | -2.3338
-14.5 | -0.3737 | 0.15861 | -0.0541 | -2.3561
-14 | -0.3596 | 0.14988 | -0.0582 | -2.3993
-13.5 | -0.3424 | 0.14247 | -0.062 | -2.4033
-13 | -0.3243 | 0.13554 | -0.0657 | -2.3927
-12.5 | -0.3195 | 0.12537 | -0.0701 | -2.5485
-12 | -0.3068 | 0.11753 | -0.074 | -2.6104
-11.5 | -0.2951 | 0.1098 | -0.0778 | -2.6876
-11 | -0.2881 | 0.10133 | -0.0821 | -2.8432
-10.5 | -0.2765 | 0.09398 | -0.086 | -2.9421
-10 | -0.2872 | 0.08278 | -0.0922 | -3.4694
-9.5 | -0.2691 | 0.07687 | -0.0958 | -3.5007
-9 | -0.2803 | 0.06617 | -0.1031 | -4.2361
-8.5 | -0.2849 | 0.05642 | -0.1114 | -5.0496
-8 | -0.2899 | 0.04485 | -0.1281 | -6.4638
-7.5 | -0.2916 | 0.03519 | -0.1355 | -8.2864
-7 | -0.2769 | 0.02318 | -0.143 | -11.9456
-6.5 | -0.2404 | 0.01473 | -0.1445 | -16.3204
-6 | -0.2207 | 0.00815 | -0.1383 | -27.0798
-5.5 | -0.1684 | 0.00664 | -0.1336 | -25.3614
-5 | -0.1091 | 0.00599 | -0.1302 | -18.2137
-4.5 | -0.0477 | 0.00562 | -0.1275 | -8.4875
-4 | 0.0141 | 0.00535 | -0.1253 | 2.6355
-3.5 | 0.0764 | 0.00517 | -0.1236 | 14.7776
-3 | 0.1383 | 0.00502 | -0.1221 | 27.5498
-2.5 | 0.1999 | 0.0049 | -0.1208 | 40.7959
-2 | 0.2605 | 0.00478 | -0.1195 | 54.4979
-1.5 | 0.3214 | 0.00472 | -0.1184 | 68.0932
-1 | 0.3821 | 0.00468 | -0.1173 | 81.6453
-0.5 | 0.4418 | 0.00466 | -0.1161 | 94.8069
0 | 0.4973 | 0.0045 | -0.1141 | 110.5111
0.5 | 0.5455 | 0.0043 | -0.1105 | 126.8605
1 | 0.5898 | 0.00408 | -0.1062 | 144.5588
1.5 | 0.6334 | 0.00416 | -0.1015 | 152.2596
2 | 0.6584 | 0.00476 | -0.0929 | 138.3193
2.5 | 0.6898 | 0.00562 | -0.0859 | 122.7402
3.5 | 0.8105 | 0.00753 | -0.0851 | 107.6361
4 | 0.8998 | 0.00795 | -0.0902 | 113.1824
4.5 | 0.969 | 0.00837 | -0.0905 | 115.7706
5 | 1.033 | 0.00882 | -0.0894 | 117.1202
5.5 | 1.0929 | 0.00938 | -0.0873 | 116.5139
6 | 1.1502 | 0.01003 | -0.0845 | 114.676
6.5 | 1.206 | 0.01079 | -0.0811 | 111.7702
7 | 1.2609 | 0.01167 | -0.0772 | 108.0463
7.5 | 1.3134 | 0.01266 | -0.0726 | 103.7441
8 | 1.3618 | 0.01503 | -0.0678 | 90.6055
8.5 | 1.3586 | 0.01921 | -0.0559 | 70.7236
9 | 1.3427 | 0.02597 | -0.0442 | 51.702
9.5 | 1.3168 | 0.03368 | -0.0346 | 39.0974
10 | 1.2824 | 0.04166 | -0.0272 | 30.7825
10.5 | 1.2387 | 0.05117 | -0.0229 | 24.2075
11 | 1.197 | 0.06179 | -0.0223 | 19.3721
11.5 | 1.1535 | 0.07445 | -0.0255 | 15.4936
12 | 1.1198 | 0.08771 | -0.0316 | 12.7671
12.5 | 1.0884 | 0.1029 | -0.0407 | 10.5773
13 | 1.0671 | 0.11855 | -0.0502 | 9.0013

## 113. Re 12M Mach 0.00 (1)
BIGFOIL.COM POLAR EXPORT
NACA65A511
NACA65A511 |  |  |  | Cl Max: | 1.296 | at alpha= | 9 | deg
JavaFoil+Calcfoil stall+Eppler ext transition |  |  |  | L/D Max: | 123.647 | at alpha= | 2.5 | deg
Re: | 12000000 |  |  | Cd Min: | 0.00492 | at alpha= | 0 | deg
Mach: | 0 |  |  | Cl=0 at alpha= | -4.0259 | deg
|  |  |  | @ Cl=0.1, Cd= | 0.0057498
|  |  |  | @ Cl=0.4, Cd= | 0.00518
|  |  |  | @ Cl=0.6, Cd= | 0.0052454
alpha (deg) | Cl | Cd | Cm | Cl/Cd
-14.5 | -0.448 | 0.09789 | -0.04 | -4.577
-14 | -0.461 | 0.09317 | -0.04 | -4.949
-13.5 | -0.473 | 0.08748 | -0.041 | -5.402
-13 | -0.481 | 0.08379 | -0.04 | -5.736
-12.5 | -0.487 | 0.07897 | -0.041 | -6.165
-12 | -0.486 | 0.07438 | -0.042 | -6.527
-11.5 | -0.481 | 0.06927 | -0.043 | -6.938
-11 | -0.472 | 0.06468 | -0.045 | -7.301
-10.5 | -0.461 | 0.0596 | -0.047 | -7.732
-10 | -0.448 | 0.05272 | -0.053 | -8.499
-9.5 | -0.522 | 0.00796 | -0.086 | -65.565
-9 | -0.492 | 0.00753 | -0.086 | -65.277
-8.5 | -0.457 | 0.00732 | -0.087 | -62.402
-8 | -0.418 | 0.00707 | -0.088 | -59.075
-7.5 | -0.374 | 0.00689 | -0.089 | -54.335
-7 | -0.327 | 0.00673 | -0.09 | -48.632
-6.5 | -0.277 | 0.00653 | -0.09 | -42.439
-6 | -0.224 | 0.00638 | -0.091 | -35.164
-5.5 | -0.169 | 0.00625 | -0.092 | -27.087
-5 | -0.113 | 0.00613 | -0.093 | -18.391
-4.5 | -0.055 | 0.00599 | -0.093 | -9.22
-4 | 0.003 | 0.00592 | -0.094 | 0.52
-3.5 | 0.062 | 0.00584 | -0.095 | 10.619
-3 | 0.121 | 0.0057 | -0.096 | 21.301
-2.5 | 0.181 | 0.00563 | -0.097 | 32.184
-2 | 0.241 | 0.00563 | -0.097 | 42.807
-1.5 | 0.301 | 0.00559 | -0.098 | 53.822
-1 | 0.361 | 0.00557 | -0.099 | 64.746
-0.5 | 0.42 | 0.00498 | -0.1 | 84.428
0 | 0.48 | 0.00492 | -0.1 | 97.492
0.5 | 0.539 | 0.005 | -0.101 | 107.85
1 | 0.599 | 0.00524 | -0.102 | 114.229
1.5 | 0.658 | 0.00556 | -0.103 | 118.253
2 | 0.715 | 0.00589 | -0.103 | 121.454
2.5 | 0.774 | 0.00626 | -0.104 | 123.647
3 | 0.832 | 0.00766 | -0.105 | 108.589
3.5 | 0.888 | 0.0079 | -0.106 | 112.413
4 | 0.944 | 0.00817 | -0.106 | 115.596
4.5 | 0.998 | 0.00841 | -0.107 | 118.694
5 | 1.049 | 0.00876 | -0.108 | 119.772
5.5 | 1.098 | 0.00918 | -0.109 | 119.545
6 | 1.143 | 0.00957 | -0.109 | 119.326
6.5 | 1.183 | 0.01001 | -0.11 | 118.241
7 | 1.22 | 0.0105 | -0.111 | 116.197
7.5 | 1.252 | 0.01099 | -0.111 | 113.877
8 | 1.278 | 0.01165 | -0.112 | 109.723
8.5 | 1.293 | 0.01087 | -0.113 | 118.939
9 | 1.296 | 0.01074 | -0.113 | 120.687
9.5 | 1.29 | 0.01282 | -0.114 | 100.615
10 | 1.276 | 0.01338 | -0.114 | 95.38
10.5 | 1.254 | 0.01408 | -0.114 | 89.121
11 | 1.226 | 0.01487 | -0.115 | 82.442
11.5 | 1.191 | 0.01565 | -0.115 | 76.106
12 | 1.15 | 0.0166 | -0.116 | 69.297
12.5 | 1.101 | 0.01846 | -0.115 | 59.646
13 | 1.056 | 0.01898 | -0.116 | 55.646
13.5 | 0.996 | 0.02207 | -0.115 | 45.137
14 | 0.891 | 0.03971 | -0.106 | 22.439

## 114. Re 12M Mach 0.00 (2)
BIGFOIL.COM POLAR EXPORT
NACA65A511
NACA65A511 |  |  |  | Cl Max: | 1.8674 | at alpha= | 18.5 | deg
XFOIL ncrit=9 |  |  |  | L/D Max: | 134.36 | at alpha= | 8 | deg
Re: | 12000000 |  |  | Cd Min: | 0.05567 | at alpha= | 20 | deg
Mach: | 0 |  |  | Cl=0 at alpha= | -4.2086 | deg
|  |  |  | @ Cl=0.1, Cd= | 0.004696
|  |  |  | @ Cl=0.4, Cd= | 0.0044433
|  |  |  | @ Cl=0.6, Cd= | 0.0051623
alpha (deg) | Cl | Cd | Cm | Cl/Cd
-11 | -0.7353 | 0.00848 | -0.1066 | -86.7099
-10.5 | -0.6759 | 0.00805 | -0.108 | -83.9627
-9.5 | -0.5643 | 0.00732 | -0.1092 | -77.0902
-9 | -0.5102 | 0.00685 | -0.1093 | -74.4818
-8.5 | -0.4563 | 0.00652 | -0.1094 | -69.9847
-8 | -0.4019 | 0.00627 | -0.1095 | -64.0989
-7.5 | -0.3478 | 0.00605 | -0.1094 | -57.4876
-7 | -0.2935 | 0.00586 | -0.1094 | -50.0853
-6 | -0.1876 | 0.00546 | -0.1088 | -34.359
-5.5 | -0.1352 | 0.00527 | -0.1083 | -25.6546
-5 | -0.0831 | 0.00509 | -0.1077 | -16.3261
-4.5 | -0.0306 | 0.00495 | -0.1072 | -6.1818
-3.5 | 0.0744 | 0.00474 | -0.1061 | 15.6962
-3 | 0.1268 | 0.00465 | -0.1056 | 27.2688
-2.5 | 0.1789 | 0.00457 | -0.105 | 39.1466
-2 | 0.2314 | 0.00453 | -0.1044 | 51.0817
-1.5 | 0.283 | 0.00452 | -0.1037 | 62.6106
-1 | 0.3341 | 0.00452 | -0.1028 | 73.9159
-0.5 | 0.3851 | 0.0045 | -0.102 | 85.5778
0 | 0.4324 | 0.00432 | -0.1004 | 100.0926
0.5 | 0.4719 | 0.00437 | -0.0971 | 107.9863
1 | 0.5115 | 0.00442 | -0.0938 | 115.724
1.5 | 0.545 | 0.00468 | -0.0893 | 116.453
2 | 0.5826 | 0.005 | -0.0856 | 116.52
2.5 | 0.6244 | 0.00539 | -0.0829 | 115.8442
3 | 0.6643 | 0.0059 | -0.0799 | 112.5932
3.5 | 0.7082 | 0.00636 | -0.0777 | 111.3522
4 | 0.7582 | 0.00673 | -0.0769 | 112.6597
4.5 | 0.814 | 0.00698 | -0.0775 | 116.6189
5 | 0.8761 | 0.00721 | -0.0795 | 121.5118
5.5 | 0.9487 | 0.00757 | -0.0841 | 125.3236
6 | 1.0321 | 0.00797 | -0.0913 | 129.4981
6.5 | 1.0886 | 0.00836 | -0.0922 | 130.2153
7 | 1.1427 | 0.00875 | -0.0925 | 130.5943
7.5 | 1.1973 | 0.00917 | -0.0931 | 130.5671
8 | 1.2603 | 0.00938 | -0.0956 | 134.3603
8.5 | 1.3238 | 0.00994 | -0.0983 | 133.1791
9 | 1.3661 | 0.01038 | -0.0961 | 131.6089
9.5 | 1.4037 | 0.01093 | -0.093 | 128.4263
10 | 1.443 | 0.01147 | -0.0904 | 125.8065
10.5 | 1.4816 | 0.01203 | -0.0877 | 123.1588
11 | 1.5188 | 0.01267 | -0.0849 | 119.8737
11.5 | 1.5524 | 0.01352 | -0.0817 | 114.8225
12 | 1.586 | 0.01439 | -0.0785 | 110.2154
12.5 | 1.6189 | 0.01532 | -0.0755 | 105.6723
13 | 1.6512 | 0.01629 | -0.0724 | 101.3628
13.5 | 1.682 | 0.01737 | -0.0693 | 96.8336
14 | 1.7116 | 0.01855 | -0.0663 | 92.2695
14.5 | 1.7398 | 0.01982 | -0.0631 | 87.78
15 | 1.7657 | 0.02127 | -0.0599 | 83.0136
15.5 | 1.79 | 0.02286 | -0.0567 | 78.3027
16 | 1.812 | 0.02465 | -0.0534 | 73.5091
16.5 | 1.831 | 0.02669 | -0.05 | 68.6025
17 | 1.8322 | 0.03022 | -0.0451 | 60.6287
17.5 | 1.8603 | 0.03174 | -0.0434 | 58.6106
18 | 1.8633 | 0.03548 | -0.0397 | 52.5169
18.5 | 1.8674 | 0.03933 | -0.0368 | 47.4803
19 | 1.8654 | 0.04408 | -0.0341 | 42.3185
19.5 | 1.858 | 0.04964 | -0.0318 | 37.4295
20 | 1.85 | 0.05567 | -0.0305 | 33.2315

## 115. Re 12M Mach 0.10 (1)
BIGFOIL.COM POLAR EXPORT
NACA65A511
NACA65A511 |  |  |  | Cl Max: | 1.291 | at alpha= | 8.5 | deg
JavaFoil+Calcfoil stall+Eppler ext transition |  |  |  | L/D Max: | 124.201 | at alpha= | 2.5 | deg
Re: | 12000000 |  |  | Cd Min: | 0.00493 | at alpha= | 0 | deg
Mach: | 0.1 |  |  | Cl=0 at alpha= | -4.0254 | deg
|  |  |  | @ Cl=0.1, Cd= | 0.0057703
|  |  |  | @ Cl=0.4, Cd= | 0.0052027
|  |  |  | @ Cl=0.6, Cd= | 0.005232
alpha (deg) | Cl | Cd | Cm | Cl/Cd
-14.5 | -0.419 | 0.09867 | -0.04 | -4.244
-14 | -0.435 | 0.09361 | -0.04 | -4.647
-13.5 | -0.449 | 0.08926 | -0.04 | -5.034
-13 | -0.461 | 0.08461 | -0.04 | -5.451
-12.5 | -0.47 | 0.07936 | -0.041 | -5.929
-12 | -0.472 | 0.07495 | -0.042 | -6.296
-11.5 | -0.469 | 0.07025 | -0.043 | -6.684
-11 | -0.463 | 0.06552 | -0.044 | -7.073
-10.5 | -0.454 | 0.06053 | -0.046 | -7.497
-10 | -0.441 | 0.05515 | -0.05 | -7.995
-9.5 | -0.518 | 0.0083 | -0.086 | -62.389
-9 | -0.489 | 0.00765 | -0.087 | -63.982
-8.5 | -0.456 | 0.00736 | -0.088 | -61.915
-8 | -0.417 | 0.00711 | -0.088 | -58.661
-7.5 | -0.375 | 0.00693 | -0.089 | -54.047
-7 | -0.328 | 0.00674 | -0.09 | -48.641
-6.5 | -0.278 | 0.00657 | -0.091 | -42.308
-6 | -0.225 | 0.00643 | -0.092 | -35.024
-5.5 | -0.17 | 0.00629 | -0.092 | -27.029
-5 | -0.113 | 0.00614 | -0.093 | -18.456
-4.5 | -0.056 | 0.00604 | -0.094 | -9.188
-4 | 0.003 | 0.00592 | -0.095 | 0.522
-3.5 | 0.062 | 0.00584 | -0.096 | 10.669
-3 | 0.122 | 0.00573 | -0.096 | 21.301
-2.5 | 0.182 | 0.00567 | -0.097 | 32.103
-2 | 0.242 | 0.00562 | -0.098 | 43.034
-1.5 | 0.302 | 0.0056 | -0.099 | 53.969
-1 | 0.362 | 0.00557 | -0.099 | 65.05
-0.5 | 0.422 | 0.00499 | -0.1 | 84.59
0 | 0.482 | 0.00493 | -0.101 | 97.721
0.5 | 0.542 | 0.005 | -0.102 | 108.307
1 | 0.602 | 0.00524 | -0.102 | 114.74
1.5 | 0.661 | 0.00557 | -0.103 | 118.654
2 | 0.719 | 0.0059 | -0.104 | 121.831
2.5 | 0.778 | 0.00626 | -0.105 | 124.201
3 | 0.836 | 0.0077 | -0.106 | 108.475
3.5 | 0.893 | 0.00793 | -0.106 | 112.644
4 | 0.949 | 0.00819 | -0.107 | 115.782
4.5 | 1.003 | 0.0085 | -0.108 | 117.998
5 | 1.054 | 0.00881 | -0.108 | 119.721
5.5 | 1.102 | 0.00922 | -0.109 | 119.542
6 | 1.147 | 0.00962 | -0.11 | 119.203
6.5 | 1.187 | 0.01009 | -0.111 | 117.645
7 | 1.223 | 0.01062 | -0.111 | 115.226
7.5 | 1.254 | 0.01114 | -0.112 | 112.538
8 | 1.279 | 0.01175 | -0.113 | 108.86
8.5 | 1.291 | 0.01098 | -0.113 | 117.539
9 | 1.291 | 0.01086 | -0.114 | 118.904
9.5 | 1.282 | 0.01298 | -0.114 | 98.735
10 | 1.264 | 0.01356 | -0.115 | 93.212
10.5 | 1.237 | 0.01429 | -0.115 | 86.548
11 | 1.203 | 0.01512 | -0.115 | 79.519
11.5 | 1.162 | 0.01599 | -0.116 | 72.631
12 | 1.115 | 0.0171 | -0.116 | 65.169
12.5 | 1.054 | 0.01958 | -0.115 | 53.846
13 | 0.942 | 0.03499 | -0.106 | 26.908
13.5 | 0.805 | 0.08044 | -0.078 | 10.009

## 116. Re 12M Mach 0.10 (2)
BIGFOIL.COM POLAR EXPORT
NACA65A511
NACA65A511 |  |  |  | Cl Max: | 1.8503 | at alpha= | 18.5 | deg
XFOIL ncrit=9 |  |  |  | L/D Max: | 133.643 | at alpha= | 8 | deg
Re: | 12000000 |  |  | Cd Min: | 0.0635 | at alpha= | 20 | deg
Mach: | 0.1 |  |  | Cl=0 at alpha= | -4.2072 | deg
|  |  |  | @ Cl=0.1, Cd= | 0.0047066
|  |  |  | @ Cl=0.4, Cd= | 0.0044894
|  |  |  | @ Cl=0.6, Cd= | 0.0051471
alpha (deg) | Cl | Cd | Cm | Cl/Cd
-18.5 | -1.2964 | 0.04028 | -0.1032 | -32.1847
-18 | -1.3059 | 0.03182 | -0.1115 | -41.0402
-17.5 | -1.3159 | 0.02662 | -0.1126 | -49.4328
-17 | -1.3169 | 0.02344 | -0.1095 | -56.1817
-16.5 | -1.2901 | 0.02157 | -0.1073 | -59.8099
-16 | -1.258 | 0.01943 | -0.1058 | -64.7452
-15.5 | -1.218 | 0.01781 | -0.1048 | -68.3885
-14.5 | -1.1302 | 0.01487 | -0.1034 | -76.0054
-14 | -1.0843 | 0.01344 | -0.1027 | -80.6771
-13.5 | -1.0347 | 0.01229 | -0.1025 | -84.1904
-13 | -0.9824 | 0.01142 | -0.1024 | -86.0245
-12.5 | -0.9295 | 0.01068 | -0.1024 | -87.0318
-12 | -0.8753 | 0.00993 | -0.1026 | -88.147
-11.5 | -0.8183 | 0.00921 | -0.1034 | -88.8491
-11 | -0.7441 | 0.00865 | -0.108 | -86.0231
-10.5 | -0.6836 | 0.00819 | -0.1094 | -83.4676
-10 | -0.6265 | 0.00783 | -0.1099 | -80.0128
-9.5 | -0.5697 | 0.00744 | -0.1104 | -76.5726
-9 | -0.5147 | 0.00696 | -0.1105 | -73.9511
-8.5 | -0.4605 | 0.00658 | -0.1104 | -69.9848
-8 | -0.4055 | 0.00631 | -0.1104 | -64.2631
-7.5 | -0.3509 | 0.00608 | -0.1103 | -57.7138
-6 | -0.1892 | 0.00548 | -0.1095 | -34.5255
-5.5 | -0.1364 | 0.00529 | -0.109 | -25.7845
-5 | -0.0839 | 0.00511 | -0.1083 | -16.4188
-4.5 | -0.0311 | 0.00496 | -0.1078 | -6.2702
-4 | 0.022 | 0.00487 | -0.1073 | 4.5175
-3.5 | 0.0746 | 0.00475 | -0.1067 | 15.7053
-3 | 0.1273 | 0.00466 | -0.1061 | 27.3176
-2.5 | 0.1796 | 0.00457 | -0.1055 | 39.2998
-2 | 0.2325 | 0.00453 | -0.1049 | 51.3245
-1.5 | 0.2843 | 0.00452 | -0.1042 | 62.8982
-1 | 0.3357 | 0.00452 | -0.1033 | 74.2699
-0.5 | 0.3872 | 0.00451 | -0.1025 | 85.8537
0.5 | 0.4743 | 0.00437 | -0.0975 | 108.5355
1 | 0.514 | 0.00442 | -0.0942 | 116.2896
2 | 0.585 | 0.005 | -0.0859 | 117
2.5 | 0.6268 | 0.00541 | -0.0831 | 115.8595
3 | 0.6667 | 0.00591 | -0.08 | 112.8088
4 | 0.7618 | 0.00675 | -0.0771 | 112.8593
4.5 | 0.8187 | 0.00701 | -0.0778 | 116.7903
5 | 0.8823 | 0.00725 | -0.0801 | 121.6966
5.5 | 0.9692 | 0.00764 | -0.088 | 126.8586
6 | 1.0379 | 0.00801 | -0.0915 | 129.5755
6.5 | 1.0942 | 0.00841 | -0.0922 | 130.107
7.5 | 1.2032 | 0.00925 | -0.0928 | 130.0757
8 | 1.2656 | 0.00947 | -0.095 | 133.6431
8.5 | 1.3294 | 0.01004 | -0.0976 | 132.4104
9 | 1.3695 | 0.01047 | -0.0948 | 130.8023
9.5 | 1.4081 | 0.01106 | -0.0917 | 127.3146
10 | 1.4475 | 0.01163 | -0.0889 | 124.4626
10.5 | 1.4864 | 0.01221 | -0.0862 | 121.7363
11 | 1.5233 | 0.01292 | -0.0832 | 117.9025
11.5 | 1.5563 | 0.01387 | -0.0796 | 112.2062
12 | 1.5898 | 0.0148 | -0.0763 | 107.4189
13 | 1.6563 | 0.01675 | -0.0701 | 98.8836
13.5 | 1.6867 | 0.01793 | -0.0668 | 94.0714
14 | 1.7159 | 0.0192 | -0.0635 | 89.3698
14.5 | 1.7435 | 0.02061 | -0.0602 | 84.5949
15 | 1.7642 | 0.0225 | -0.0562 | 78.4089
15.5 | 1.7877 | 0.02428 | -0.0527 | 73.6285
16 | 1.809 | 0.02623 | -0.0493 | 68.9668
16.5 | 1.8235 | 0.02879 | -0.0455 | 63.338
17 | 1.8251 | 0.0325 | -0.0409 | 56.1569
17.5 | 1.8454 | 0.03489 | -0.0385 | 52.8919
18 | 1.8496 | 0.0388 | -0.0353 | 47.6701
18.5 | 1.8503 | 0.04333 | -0.0326 | 42.7025
19 | 1.8425 | 0.04899 | -0.0302 | 37.6097
19.5 | 1.8284 | 0.05579 | -0.0285 | 32.7729
20 | 1.8102 | 0.0635 | -0.0279 | 28.5071

## 117. Re 12M Mach 0.25 (1)
BIGFOIL.COM POLAR EXPORT
NACA65A511
NACA65A511 |  |  |  | Cl Max: | 1.272 | at alpha= | 8 | deg
JavaFoil+Calcfoil stall+Eppler ext transition |  |  |  | L/D Max: | 125.219 | at alpha= | 2.5 | deg
Re: | 12000000 |  |  | Cd Min: | 0.00497 | at alpha= | 0 | deg
Mach: | 0.25 |  |  | Cl=0 at alpha= | -4.025 | deg
|  |  |  | @ Cl=0.1, Cd= | 0.0058074
|  |  |  | @ Cl=0.4, Cd= | 0.0053488
|  |  |  | @ Cl=0.6, Cd= | 0.08929
alpha (deg) | Cl | Cd | Cm | Cl/Cd
-13.5 | -0.235 | 0.09282 | -0.041 | -2.534
-13 | -0.282 | 0.08676 | -0.041 | -3.256
-12.5 | -0.323 | 0.08269 | -0.042 | -3.912
-12 | -0.352 | 0.07778 | -0.042 | -4.521
-11.5 | -0.373 | 0.07281 | -0.043 | -5.12
-11 | -0.388 | 0.06892 | -0.043 | -5.625
-10.5 | -0.396 | 0.06443 | -0.044 | -6.142
-10 | -0.397 | 0.06071 | -0.045 | -6.537
-9.5 | -0.391 | 0.05632 | -0.046 | -6.945
-9 | -0.38 | 0.05065 | -0.051 | -7.504
-8.5 | -0.444 | 0.00761 | -0.09 | -58.36
-8 | -0.412 | 0.00732 | -0.091 | -56.305
-7.5 | -0.374 | 0.0071 | -0.092 | -52.73
-7 | -0.331 | 0.00689 | -0.093 | -47.962
-6.5 | -0.282 | 0.00668 | -0.093 | -42.232
-6 | -0.229 | 0.00651 | -0.094 | -35.181
-5.5 | -0.173 | 0.00636 | -0.095 | -27.273
-5 | -0.116 | 0.00621 | -0.096 | -18.668
-4.5 | -0.057 | 0.00607 | -0.097 | -9.374
-4 | 0.003 | 0.00597 | -0.097 | 0.531
-3.5 | 0.064 | 0.00589 | -0.098 | 10.854
-3 | 0.125 | 0.00575 | -0.099 | 21.791
-2.5 | 0.187 | 0.00567 | -0.1 | 32.949
-2 | 0.249 | 0.00565 | -0.101 | 44.012
-1.5 | 0.311 | 0.00563 | -0.101 | 55.161
-1 | 0.373 | 0.00561 | -0.102 | 66.389
-0.5 | 0.434 | 0.00502 | -0.103 | 86.503
0 | 0.495 | 0.00497 | -0.104 | 99.613
0.5 | 0.557 | 0.00504 | -0.105 | 110.395
1 | 0.618 | 0.0053 | -0.105 | 116.582
1.5 | 0.679 | 0.00565 | -0.106 | 120.263
2 | 0.739 | 0.00599 | -0.107 | 123.222
2.5 | 0.799 | 0.00638 | -0.108 | 125.219
3 | 0.858 | 0.00786 | -0.108 | 109.142
3.5 | 0.917 | 0.00814 | -0.109 | 112.655
4 | 0.974 | 0.00844 | -0.11 | 115.431
4.5 | 1.029 | 0.00876 | -0.111 | 117.431
5 | 1.08 | 0.00911 | -0.111 | 118.601
5.5 | 1.128 | 0.00956 | -0.112 | 117.991
6 | 1.17 | 0.01 | -0.113 | 117.011
6.5 | 1.207 | 0.01058 | -0.114 | 114.166
7 | 1.238 | 0.01115 | -0.114 | 111.01
7.5 | 1.261 | 0.01183 | -0.115 | 106.568
8 | 1.272 | 0.0112 | -0.116 | 113.567
8.5 | 1.269 | 0.01255 | -0.116 | 101.127
9 | 1.245 | 0.01325 | -0.116 | 93.996
9.5 | 1.207 | 0.01401 | -0.117 | 86.112
10 | 1.153 | 0.01491 | -0.117 | 77.324
10.5 | 1.083 | 0.01587 | -0.118 | 68.261
11 | 1.001 | 0.01703 | -0.118 | 58.765
11.5 | 0.885 | 0.02191 | -0.115 | 40.416
12 | 0.672 | 0.07359 | -0.074 | 9.134
12.5 | 0.577 | 0.08208 | -0.067 | 7.03
13 | 0.481 | 0.08929 | -0.065 | 5.384

## 118. Re 12M Mach 0.25 (2)
BIGFOIL.COM POLAR EXPORT
NACA65A511
NACA65A511 |  |  |  | Cl Max: | 1.7251 | at alpha= | 14.5 | deg
XFOIL ncrit=9 |  |  |  | L/D Max: | 129.567 | at alpha= | 8 | deg
Re: | 12000000 |  |  | Cd Min: | 0.18677 | at alpha= | -17.5 | deg
Mach: | 0.25 |  |  | Cl=0 at alpha= | -4.1886 | deg
|  |  |  | @ Cl=0.1, Cd= | 0.0047549
|  |  |  | @ Cl=0.4, Cd= | 0.0045025
|  |  |  | @ Cl=0.6, Cd= | 0.0050411
alpha (deg) | Cl | Cd | Cm | Cl/Cd
-17.5 | -0.5052 | 0.18677 | -0.0227 | -2.7049
-17 | -0.4905 | 0.17791 | -0.0278 | -2.757
-16.5 | -0.4655 | 0.1731 | -0.0321 | -2.6892
-16 | -0.455 | 0.16473 | -0.036 | -2.7621
-15.5 | -0.4644 | 0.15062 | -0.0414 | -3.0833
-15 | -0.4811 | 0.13592 | -0.0478 | -3.5396
-14.5 | -0.556 | 0.11044 | -0.0607 | -5.0344
-14 | -0.6463 | 0.08556 | -0.0767 | -7.5538
-13.5 | -0.8416 | 0.04117 | -0.1178 | -20.4421
-13 | -0.9409 | 0.02694 | -0.1206 | -34.9258
-12.5 | -0.9622 | 0.01653 | -0.118 | -58.2093
-12 | -0.9204 | 0.01336 | -0.1161 | -68.8922
-11.5 | -0.865 | 0.01169 | -0.115 | -73.9949
-11 | -0.8035 | 0.01049 | -0.1148 | -76.5968
-10.5 | -0.7287 | 0.00941 | -0.1174 | -77.4389
-10 | -0.6653 | 0.00865 | -0.1176 | -76.9133
-9.5 | -0.6022 | 0.00813 | -0.1177 | -74.0713
-9 | -0.5404 | 0.0077 | -0.1177 | -70.1818
-8.5 | -0.4836 | 0.00704 | -0.1168 | -68.6932
-8 | -0.4257 | 0.00663 | -0.1162 | -64.2081
-7.5 | -0.3681 | 0.00631 | -0.1156 | -58.336
-7 | -0.3104 | 0.00607 | -0.1151 | -51.1367
-6.5 | -0.2534 | 0.00588 | -0.1146 | -43.0952
-6 | -0.1976 | 0.00568 | -0.1139 | -34.7887
-5.5 | -0.1433 | 0.00541 | -0.1129 | -26.488
-5 | -0.0888 | 0.0052 | -0.112 | -17.0769
-4.5 | -0.0341 | 0.00503 | -0.1112 | -6.7793
-3.5 | 0.0754 | 0.0048 | -0.1098 | 15.7083
-3 | 0.1299 | 0.0047 | -0.1091 | 27.6383
-2.5 | 0.1838 | 0.0046 | -0.1084 | 39.9565
-2 | 0.2382 | 0.00455 | -0.1077 | 52.3516
-1.5 | 0.2917 | 0.00452 | -0.1069 | 64.5354
-1 | 0.3445 | 0.00452 | -0.106 | 76.2168
-0.5 | 0.3977 | 0.00451 | -0.1051 | 88.1818
0 | 0.4466 | 0.00435 | -0.1034 | 102.6667
1 | 0.5285 | 0.00438 | -0.0966 | 120.6621
1.5 | 0.5627 | 0.0046 | -0.0917 | 122.3261
2 | 0.5983 | 0.00502 | -0.0872 | 119.1833
3 | 0.6796 | 0.00603 | -0.0804 | 112.7032
3.5 | 0.7256 | 0.00656 | -0.0782 | 110.6098
4 | 0.7816 | 0.00687 | -0.0782 | 113.77
4.5 | 0.8455 | 0.00717 | -0.08 | 117.9219
5 | 0.9193 | 0.00745 | -0.084 | 123.396
5.5 | 1.0065 | 0.00787 | -0.0911 | 127.8907
6 | 1.0678 | 0.0083 | -0.0922 | 128.6506
6.5 | 1.122 | 0.00875 | -0.0916 | 128.2286
7 | 1.1739 | 0.00917 | -0.0904 | 128.0153
7.5 | 1.2265 | 0.00964 | -0.0895 | 127.2303
8 | 1.2866 | 0.00993 | -0.0901 | 129.567
8.5 | 1.3512 | 0.01049 | -0.0917 | 128.8084
9 | 1.3916 | 0.01116 | -0.0881 | 124.6953
9.5 | 1.4323 | 0.01186 | -0.0846 | 120.7673
10 | 1.4728 | 0.01259 | -0.0811 | 116.9817
10.5 | 1.5086 | 0.01361 | -0.0769 | 110.845
11 | 1.5445 | 0.01469 | -0.0729 | 105.1396
11.5 | 1.5806 | 0.01578 | -0.069 | 100.1648
12 | 1.6131 | 0.01713 | -0.0646 | 94.1681
12.5 | 1.645 | 0.01858 | -0.0604 | 88.5361
13 | 1.6728 | 0.02036 | -0.0557 | 82.1611
13.5 | 1.6952 | 0.02256 | -0.0506 | 75.1418
14 | 1.7149 | 0.02503 | -0.0456 | 68.5138
14.5 | 1.7251 | 0.02831 | -0.04 | 60.9361
15 | 1.7246 | 0.03259 | -0.0343 | 52.9181
15.5 | 1.7163 | 0.03784 | -0.029 | 45.3568
16 | 1.6928 | 0.04496 | -0.0245 | 37.6512
16.5 | 1.6728 | 0.05243 | -0.0219 | 31.9054
17 | 1.6337 | 0.06276 | -0.021 | 26.0309
17.5 | 1.5968 | 0.07406 | -0.0225 | 21.5609
18 | 1.5579 | 0.08668 | -0.0262 | 17.973
18.5 | 1.5053 | 0.10275 | -0.0332 | 14.6501
19 | 1.4754 | 0.11638 | -0.0402 | 12.6774
19.5 | 1.4353 | 0.13268 | -0.0495 | 10.8178

## 119. Re 12M Mach 0.50 (1)
BIGFOIL.COM POLAR EXPORT
NACA65A511
NACA65A511 |  |  |  | Cl Max: | 1.295 | at alpha= | 20 | deg
JavaFoil+Calcfoil stall+Eppler ext transition |  |  |  | L/D Max: | 127.181 | at alpha= | 2 | deg
Re: | 12000000 |  |  | Cd Min: | 0.00512 | at alpha= | 0 | deg
Mach: | 0.5 |  |  | Cl=0 at alpha= | -4.0231 | deg
|  |  |  | @ Cl=0.1, Cd= | 0.0060688
|  |  |  | @ Cl=0.4, Cd= | 0.0057777
|  |  |  | @ Cl=0.6, Cd= | 0.0052
alpha (deg) | Cl | Cd | Cm | Cl/Cd
-20 | -0.873 | 0.1441 | -0.048 | -6.059
-19.5 | -0.846 | 0.13843 | -0.048 | -6.113
-19 | -0.82 | 0.13067 | -0.049 | -6.276
-18.5 | -0.795 | 0.12377 | -0.05 | -6.419
-18 | -0.764 | 0.13391 | -0.047 | -5.706
-17.5 | -0.737 | 0.12404 | -0.048 | -5.946
-17 | -0.71 | 0.11917 | -0.048 | -5.96
-16.5 | -0.684 | 0.11335 | -0.048 | -6.031
-16 | -0.657 | 0.1053 | -0.049 | -6.239
-15.5 | -0.633 | 0.0964 | -0.052 | -6.561
-15 | -0.609 | 0.08726 | -0.056 | -6.983
-14.5 | -0.588 | 0.07595 | -0.061 | -7.748
-14 | -0.547 | 0.09702 | -0.048 | -5.636
-13.5 | -0.52 | 0.089 | -0.049 | -5.84
-13 | -0.493 | 0.08176 | -0.05 | -6.034
-12.5 | -0.467 | 0.07582 | -0.052 | -6.155
-12 | -0.441 | 0.06973 | -0.054 | -6.317
-11.5 | -0.414 | 0.06545 | -0.056 | -6.32
-11 | -0.382 | 0.07517 | -0.048 | -5.088
-10.5 | -0.356 | 0.06631 | -0.05 | -5.363
-10 | -0.329 | 0.06042 | -0.052 | -5.441
-9.5 | -0.302 | 0.05587 | -0.054 | -5.405
-9 | -0.276 | 0.05055 | -0.058 | -5.454
-8.5 | -0.245 | 0.05656 | -0.048 | -4.339
-8 | -0.218 | 0.0505 | -0.051 | -4.325
-7.5 | -0.191 | 0.04595 | -0.054 | -4.166
-7 | -0.165 | 0.04183 | -0.058 | -3.934
-6.5 | -0.184 | 0.03963 | -0.059 | -4.635
-6 | -0.227 | 0.00707 | -0.105 | -32.15
-5.5 | -0.181 | 0.0068 | -0.106 | -26.685
-5 | -0.125 | 0.00658 | -0.107 | -18.947
-4.5 | -0.062 | 0.00639 | -0.108 | -9.724
-4 | 0.003 | 0.00623 | -0.109 | 0.561
-3.5 | 0.071 | 0.00612 | -0.11 | 11.589
-3 | 0.139 | 0.006 | -0.111 | 23.254
-2.5 | 0.208 | 0.00586 | -0.112 | 35.605
-2 | 0.278 | 0.00579 | -0.112 | 47.984
-1.5 | 0.347 | 0.00577 | -0.113 | 60.116
-1 | 0.416 | 0.00578 | -0.114 | 72.039
-0.5 | 0.485 | 0.00582 | -0.115 | 83.39
0 | 0.554 | 0.00512 | -0.116 | 108.112
0.5 | 0.623 | 0.00524 | -0.117 | 118.757
1 | 0.691 | 0.00558 | -0.118 | 123.789
1.5 | 0.76 | 0.00602 | -0.119 | 126.152
2 | 0.825 | 0.00649 | -0.119 | 127.181
2.5 | 0.892 | 0.00839 | -0.12 | 106.349
3 | 0.957 | 0.00876 | -0.121 | 109.341
3.5 | 1.021 | 0.00912 | -0.122 | 112.007
4 | 1.082 | 0.00958 | -0.123 | 112.895
4.5 | 1.138 | 0.01013 | -0.124 | 112.314
5 | 1.183 | 0.01087 | -0.125 | 108.831
5.5 | 1.21 | 0.01044 | -0.125 | 115.97
6 | 1.211 | 0.01207 | -0.126 | 100.32
6.5 | 1.151 | 0.01294 | -0.126 | 88.971
7 | 0.739 | 0.0139 | -0.127 | 53.145
7.5 | 0.628 | 0.05071 | -0.065 | 12.383
8 | 0.802 | 0.01548 | -0.128 | 51.78
8.5 | 0.685 | 0.05452 | -0.072 | 12.556
9 | 0.865 | 0.01658 | -0.129 | 52.16
9.5 | 0.893 | 0.01821 | -0.129 | 49.023
10 | 0.762 | 0.06782 | -0.069 | 11.228
10.5 | 0.958 | 0.01873 | -0.131 | 51.155
11 | 0.987 | 0.02007 | -0.131 | 49.149
11.5 | 0.872 | 0.06185 | -0.097 | 14.101
12 | 0.869 | 0.0815 | -0.074 | 10.657
12.5 | 1.077 | 0.0223 | -0.133 | 48.279
13 | 1.102 | 0.02479 | -0.132 | 44.437
13.5 | 1.091 | 0.03501 | -0.127 | 31.165
14 | 0.982 | 0.09397 | -0.085 | 10.452
14.5 | 1.044 | 0.08006 | -0.104 | 13.043
15 | 1.203 | 0.03169 | -0.132 | 37.972
15.5 | 1.072 | 0.09756 | -0.094 | 10.983
16 | 1.235 | 0.04334 | -0.129 | 28.488
16.5 | 1.255 | 0.0488 | -0.129 | 25.714
17 | 1.255 | 0.06275 | -0.125 | 19.994
17.5 | 1.165 | 0.13041 | -0.09 | 8.935
18 | 1.201 | 0.13007 | -0.096 | 9.231
18.5 | 1.236 | 0.13004 | -0.101 | 9.502
19 | 1.254 | 0.14298 | -0.099 | 8.774
19.5 | 1.266 | 0.1654 | -0.092 | 7.652
20 | 1.295 | 0.16826 | -0.095 | 7.698

## 120. Re 12M Mach 0.50 (2)
BIGFOIL.COM POLAR EXPORT
NACA65A511
NACA65A511 |  |  |  | Cl Max: | 1.3682 | at alpha= | 8.5 | deg
XFOIL ncrit=9 |  |  |  | L/D Max: | 144.781 | at alpha= | 1.5 | deg
Re: | 12000000 |  |  | Cd Min: | 0.25112 | at alpha= | -20 | deg
Mach: | 0.5 |  |  | Cl=0 at alpha= | -4.1062 | deg
|  |  |  | @ Cl=0.1, Cd= | 0.0049736
|  |  |  | @ Cl=0.4, Cd= | 0.0045808
|  |  |  | @ Cl=0.6, Cd= | 0.0042781
alpha (deg) | Cl | Cd | Cm | Cl/Cd
-20 | -0.6037 | 0.25112 | -0.0002 | -2.404
-19.5 | -0.5823 | 0.24297 | -0.005 | -2.3966
-19 | -0.5613 | 0.23486 | -0.0098 | -2.3899
-18.5 | -0.5384 | 0.22569 | -0.0152 | -2.3856
-18 | -0.5064 | 0.21613 | -0.0238 | -2.343
-17.5 | -0.4879 | 0.20726 | -0.028 | -2.354
-17 | -0.4696 | 0.19803 | -0.0326 | -2.3714
-16.5 | -0.4513 | 0.18933 | -0.0371 | -2.3837
-16 | -0.4288 | 0.18284 | -0.0412 | -2.3452
-15.5 | -0.4091 | 0.1752 | -0.0455 | -2.335
-15 | -0.3927 | 0.16654 | -0.0497 | -2.358
-14.5 | -0.3764 | 0.15805 | -0.0539 | -2.3815
-13.5 | -0.3453 | 0.14205 | -0.0618 | -2.4308
-13 | -0.3278 | 0.13496 | -0.0655 | -2.4289
-12.5 | -0.3254 | 0.12426 | -0.0701 | -2.6187
-12 | -0.3129 | 0.11642 | -0.0741 | -2.6877
-11.5 | -0.3018 | 0.10868 | -0.0779 | -2.777
-11 | -0.2954 | 0.10022 | -0.0822 | -2.9475
-10.5 | -0.2832 | 0.09302 | -0.086 | -3.0445
-10 | -0.2983 | 0.08112 | -0.0929 | -3.6773
-9.5 | -0.2806 | 0.07521 | -0.0965 | -3.7309
-9 | -0.2927 | 0.06451 | -0.1041 | -4.5373
-8.5 | -0.2971 | 0.0546 | -0.113 | -5.4414
-8 | -0.3031 | 0.04359 | -0.1286 | -6.9534
-7.5 | -0.304 | 0.0336 | -0.1359 | -9.0476
-7 | -0.2866 | 0.02101 | -0.1439 | -13.6411
-6.5 | -0.2553 | 0.01267 | -0.1436 | -20.15
-6 | -0.2268 | 0.00758 | -0.1376 | -29.9208
-5.5 | -0.1681 | 0.00657 | -0.1337 | -25.586
-5 | -0.1114 | 0.00576 | -0.1298 | -19.3403
-4.5 | -0.0493 | 0.00543 | -0.1273 | -9.0792
-4 | 0.0133 | 0.00518 | -0.1252 | 2.5676
-3.5 | 0.0759 | 0.00502 | -0.1236 | 15.1195
-3 | 0.1382 | 0.0049 | -0.1221 | 28.2041
-2.5 | 0.1998 | 0.00478 | -0.1208 | 41.7992
-2 | 0.2603 | 0.00466 | -0.1195 | 55.8584
-1.5 | 0.3213 | 0.00462 | -0.1184 | 69.5455
-1 | 0.3818 | 0.00459 | -0.1173 | 83.1808
-0.5 | 0.4414 | 0.00456 | -0.1161 | 96.7982
0 | 0.4985 | 0.00447 | -0.1144 | 111.5213
0.5 | 0.5465 | 0.00434 | -0.1107 | 125.9217
1 | 0.5906 | 0.00426 | -0.1063 | 138.6385
1.5 | 0.6269 | 0.00433 | -0.1001 | 144.7806
2 | 0.6483 | 0.00494 | -0.0907 | 131.2348
2.5 | 0.6839 | 0.00573 | -0.0847 | 119.3543
3 | 0.7382 | 0.00655 | -0.0829 | 112.7023
3.5 | 0.8146 | 0.00735 | -0.0858 | 110.8299
4 | 0.9066 | 0.00776 | -0.0914 | 116.8299
4.5 | 0.9773 | 0.00812 | -0.092 | 120.3571
5 | 1.0411 | 0.00857 | -0.0908 | 121.4819
5.5 | 1.1013 | 0.0091 | -0.0887 | 121.022
6 | 1.1591 | 0.00973 | -0.0859 | 119.1264
6.5 | 1.215 | 0.01046 | -0.0824 | 116.1568
7 | 1.2705 | 0.01128 | -0.0785 | 112.633
7.5 | 1.3218 | 0.01241 | -0.0736 | 106.5109
8 | 1.3666 | 0.01434 | -0.0677 | 95.2999
8.5 | 1.3682 | 0.01877 | -0.0568 | 72.8929
9 | 1.3523 | 0.02555 | -0.045 | 52.9276
9.5 | 1.3263 | 0.03317 | -0.0352 | 39.9849
10 | 1.2911 | 0.04107 | -0.0276 | 31.4366
10.5 | 1.2428 | 0.05086 | -0.023 | 24.4357
11 | 1.2018 | 0.06133 | -0.0223 | 19.5956
11.5 | 1.159 | 0.07382 | -0.0254 | 15.7004
12 | 1.1249 | 0.08704 | -0.0313 | 12.9239
12.5 | 1.0935 | 0.10212 | -0.0403 | 10.708
13 | 1.0721 | 0.1176 | -0.0498 | 9.1165
13.5 | 1.0566 | 0.13301 | -0.0581 | 7.9438

## 121. Re 14M Mach 0.00 (1)
BIGFOIL.COM POLAR EXPORT
NACA65A511
NACA65A511 |  |  |  | Cl Max: | 1.297 | at alpha= | 9 | deg
JavaFoil+Calcfoil stall+Eppler ext transition |  |  |  | L/D Max: | 122.494 | at alpha= | 5 | deg
Re: | 14000000 |  |  | Cd Min: | 0.00512 | at alpha= | -0.5 | deg
Mach: | 0 |  |  | Cl=0 at alpha= | -4.0259 | deg
|  |  |  | @ Cl=0.1, Cd= | 0.0056863
|  |  |  | @ Cl=0.4, Cd= | 0.0052759
|  |  |  | @ Cl=0.6, Cd= | 0.0055037
alpha (deg) | Cl | Cd | Cm | Cl/Cd
-14.5 | -0.448 | 0.09704 | -0.04 | -4.619
-14 | -0.461 | 0.09294 | -0.04 | -4.964
-13.5 | -0.472 | 0.08761 | -0.041 | -5.393
-13 | -0.481 | 0.08352 | -0.041 | -5.757
-12.5 | -0.487 | 0.07811 | -0.042 | -6.235
-12 | -0.486 | 0.07378 | -0.043 | -6.586
-11.5 | -0.481 | 0.06903 | -0.044 | -6.966
-11 | -0.473 | 0.0639 | -0.045 | -7.396
-10.5 | -0.461 | 0.05929 | -0.047 | -7.775
-10 | -0.453 | 0.04852 | -0.057 | -9.335
-9.5 | -0.522 | 0.00784 | -0.086 | -66.596
-9 | -0.492 | 0.00748 | -0.086 | -65.769
-8.5 | -0.457 | 0.00719 | -0.087 | -63.506
-8 | -0.418 | 0.00698 | -0.088 | -59.854
-7.5 | -0.374 | 0.00679 | -0.089 | -55.133
-7 | -0.327 | 0.0066 | -0.09 | -49.621
-6.5 | -0.277 | 0.00645 | -0.09 | -43.026
-6 | -0.224 | 0.00629 | -0.091 | -35.641
-5.5 | -0.169 | 0.00615 | -0.092 | -27.529
-5 | -0.113 | 0.00604 | -0.093 | -18.68
-4.5 | -0.055 | 0.00593 | -0.093 | -9.328
-4 | 0.003 | 0.00585 | -0.094 | 0.526
-3.5 | 0.062 | 0.00577 | -0.095 | 10.754
-3 | 0.121 | 0.00564 | -0.096 | 21.513
-2.5 | 0.181 | 0.00559 | -0.097 | 32.405
-2 | 0.241 | 0.00555 | -0.097 | 43.387
-1.5 | 0.301 | 0.00558 | -0.098 | 53.927
-1 | 0.361 | 0.00558 | -0.099 | 64.635
-0.5 | 0.42 | 0.00512 | -0.1 | 82.045
0 | 0.48 | 0.00517 | -0.1 | 92.755
0.5 | 0.539 | 0.00526 | -0.101 | 102.434
1 | 0.599 | 0.0055 | -0.102 | 108.786
1.5 | 0.658 | 0.00572 | -0.103 | 115.087
2 | 0.715 | 0.00599 | -0.103 | 119.473
2.5 | 0.774 | 0.00635 | -0.104 | 121.852
3 | 0.832 | 0.00752 | -0.105 | 110.64
3.5 | 0.888 | 0.00774 | -0.106 | 114.787
4 | 0.944 | 0.00802 | -0.106 | 117.756
4.5 | 0.998 | 0.00826 | -0.107 | 120.8
5 | 1.049 | 0.00857 | -0.108 | 122.494
5.5 | 1.098 | 0.00899 | -0.109 | 122.099
6 | 1.143 | 0.00934 | -0.109 | 122.365
6.5 | 1.183 | 0.00978 | -0.11 | 121.007
7 | 1.22 | 0.01024 | -0.111 | 119.145
7.5 | 1.252 | 0.01073 | -0.111 | 116.647
8 | 1.278 | 0.01129 | -0.112 | 113.155
8.5 | 1.295 | 0.01177 | -0.113 | 110.01
9 | 1.297 | 0.01113 | -0.113 | 116.569
9.5 | 1.292 | 0.01096 | -0.114 | 117.889
10 | 1.278 | 0.01304 | -0.114 | 97.969
10.5 | 1.256 | 0.0137 | -0.115 | 91.646
11 | 1.227 | 0.01447 | -0.115 | 84.754
11.5 | 1.192 | 0.01522 | -0.115 | 78.299
12 | 1.151 | 0.01621 | -0.116 | 70.998
12.5 | 1.103 | 0.01784 | -0.116 | 61.824
13 | 1.055 | 0.01886 | -0.116 | 55.943
13.5 | 0.998 | 0.02124 | -0.115 | 47.018
14 | 0.93 | 0.02681 | -0.113 | 34.693

## 122. Re 14M Mach 0.00 (2)
BIGFOIL.COM POLAR EXPORT
NACA65A511
NACA65A511 |  |  |  | Cl Max: | 1.8837 | at alpha= | 19 | deg
XFOIL ncrit=9 |  |  |  | L/D Max: | 136.767 | at alpha= | 8.5 | deg
Re: | 14000000 |  |  | Cd Min: | 0.05247 | at alpha= | 20 | deg
Mach: | 0 |  |  | Cl=0 at alpha= | -4.1987 | deg
|  |  |  | @ Cl=0.1, Cd= | 0.0046295
|  |  |  | @ Cl=0.4, Cd= | 0.0044369
|  |  |  | @ Cl=0.6, Cd= | 0.0052695
alpha (deg) | Cl | Cd | Cm | Cl/Cd
-20 | -1.3791 | 0.04439 | -0.0967 | -31.0678
-19.5 | -1.4122 | 0.0348 | -0.1027 | -40.5805
-19 | -1.4187 | 0.02891 | -0.106 | -49.073
-18.5 | -1.4085 | 0.02485 | -0.1082 | -56.6801
-18 | -1.3984 | 0.02264 | -0.1057 | -61.7668
-17.5 | -1.3784 | 0.02086 | -0.1027 | -66.0786
-17 | -1.3446 | 0.01917 | -0.1015 | -70.1408
-16.5 | -1.3046 | 0.01793 | -0.1008 | -72.7607
-16 | -1.2635 | 0.0166 | -0.1001 | -76.1145
-15.5 | -1.2188 | 0.01549 | -0.0997 | -78.683
-14.5 | -1.128 | 0.01314 | -0.0989 | -85.8447
-14 | -1.08 | 0.01207 | -0.0988 | -89.478
-13.5 | -1.0298 | 0.01124 | -0.0988 | -91.6192
-13 | -0.9784 | 0.01056 | -0.0988 | -92.6515
-12.5 | -0.9255 | 0.00994 | -0.0991 | -93.1087
-12 | -0.8716 | 0.00927 | -0.0996 | -94.0237
-11.5 | -0.8151 | 0.00868 | -0.1005 | -93.9055
-11 | -0.7568 | 0.00822 | -0.1018 | -92.0681
-10.5 | -0.685 | 0.00777 | -0.1061 | -88.1596
-10 | -0.6259 | 0.00742 | -0.1074 | -84.3531
-9.5 | -0.5681 | 0.00708 | -0.1084 | -80.2401
-9 | -0.513 | 0.00669 | -0.1088 | -76.6816
-8.5 | -0.4593 | 0.00631 | -0.1088 | -72.7892
-8 | -0.4043 | 0.00607 | -0.109 | -66.6063
-7.5 | -0.3499 | 0.00584 | -0.109 | -59.9144
-7 | -0.2956 | 0.00567 | -0.109 | -52.134
-6 | -0.1884 | 0.00538 | -0.1087 | -35.0186
-5.5 | -0.1361 | 0.00518 | -0.1081 | -26.2741
-5 | -0.0839 | 0.00501 | -0.1075 | -16.7465
-4.5 | -0.0317 | 0.00486 | -0.107 | -6.5226
-3.5 | 0.0735 | 0.00467 | -0.106 | 15.7388
-3 | 0.1259 | 0.00459 | -0.1054 | 27.4292
-2.5 | 0.1779 | 0.0045 | -0.1048 | 39.5333
-2 | 0.2303 | 0.00447 | -0.1042 | 51.5213
-1.5 | 0.2814 | 0.00447 | -0.1034 | 62.953
-1 | 0.3331 | 0.00447 | -0.1027 | 74.519
-0.5 | 0.3842 | 0.00448 | -0.1018 | 85.7589
0 | 0.4319 | 0.00435 | -0.1003 | 99.2874
0.5 | 0.4687 | 0.00454 | -0.0964 | 103.2379
1 | 0.5079 | 0.00468 | -0.093 | 108.5256
1.5 | 0.5418 | 0.00495 | -0.0886 | 109.4545
2 | 0.58 | 0.00513 | -0.0851 | 113.0604
2.5 | 0.623 | 0.00543 | -0.0826 | 114.733
3 | 0.6633 | 0.00592 | -0.0796 | 112.0439
3.5 | 0.7081 | 0.00632 | -0.0776 | 112.0411
4 | 0.7596 | 0.00658 | -0.0771 | 115.4407
4.5 | 0.8147 | 0.00683 | -0.0775 | 119.2826
5 | 0.8771 | 0.00704 | -0.0796 | 124.5881
5.5 | 0.9478 | 0.00738 | -0.0837 | 128.4282
6.5 | 1.092 | 0.0082 | -0.0928 | 133.1707
7 | 1.1465 | 0.00855 | -0.0933 | 134.0936
7.5 | 1.1994 | 0.00897 | -0.0934 | 133.7124
8 | 1.2568 | 0.00932 | -0.0946 | 134.8498
8.5 | 1.3198 | 0.00965 | -0.0972 | 136.7668
9 | 1.3749 | 0.01012 | -0.0979 | 135.8597
9.5 | 1.4114 | 0.01068 | -0.0945 | 132.1536
10 | 1.4513 | 0.01117 | -0.092 | 129.9284
10.5 | 1.4904 | 0.01169 | -0.0894 | 127.4936
11 | 1.5275 | 0.01232 | -0.0865 | 123.9854
11.5 | 1.5607 | 0.01317 | -0.0831 | 118.5042
12.5 | 1.6298 | 0.01478 | -0.0772 | 110.2706
13 | 1.6624 | 0.01571 | -0.0742 | 105.818
13.5 | 1.6936 | 0.01674 | -0.0711 | 101.1708
14 | 1.7236 | 0.01785 | -0.068 | 96.5602
14.5 | 1.7522 | 0.01907 | -0.0649 | 91.8825
15 | 1.7765 | 0.02061 | -0.0613 | 86.196
15.5 | 1.8016 | 0.02211 | -0.0581 | 81.4835
16 | 1.8248 | 0.02379 | -0.0549 | 76.7045
16.5 | 1.8431 | 0.02585 | -0.0513 | 71.2998
17 | 1.8414 | 0.02953 | -0.0459 | 62.3569
18.5 | 1.8773 | 0.03843 | -0.0373 | 48.8499
19 | 1.8837 | 0.04227 | -0.035 | 44.5635
19.5 | 1.8824 | 0.04707 | -0.0328 | 39.9915
20 | 1.8784 | 0.05247 | -0.0312 | 35.7995

## 123. Re 14M Mach 0.10 (1)
BIGFOIL.COM POLAR EXPORT
NACA65A511
NACA65A511 |  |  |  | Cl Max: | 1.294 | at alpha= | 8.5 | deg
JavaFoil+Calcfoil stall+Eppler ext transition |  |  |  | L/D Max: | 122.169 | at alpha= | 5 | deg
Re: | 14000000 |  |  | Cd Min: | 0.00518 | at alpha= | 0 | deg
Mach: | 0.1 |  |  | Cl=0 at alpha= | -4.0254 | deg
|  |  |  | @ Cl=0.1, Cd= | 0.005694
|  |  |  | @ Cl=0.4, Cd= | 0.0056125
|  |  |  | @ Cl=0.6, Cd= | 0.0055017
alpha (deg) | Cl | Cd | Cm | Cl/Cd
-14.5 | -0.419 | 0.09783 | -0.04 | -4.282
-14 | -0.435 | 0.09278 | -0.04 | -4.69
-13.5 | -0.45 | 0.08837 | -0.041 | -5.087
-13 | -0.461 | 0.08445 | -0.041 | -5.464
-12.5 | -0.471 | 0.07919 | -0.042 | -5.942
-12 | -0.472 | 0.07473 | -0.042 | -6.318
-11.5 | -0.47 | 0.06941 | -0.043 | -6.767
-11 | -0.464 | 0.06488 | -0.045 | -7.147
-10.5 | -0.454 | 0.06003 | -0.047 | -7.567
-10 | -0.442 | 0.05437 | -0.051 | -8.125
-9.5 | -0.518 | 0.00801 | -0.086 | -64.666
-9 | -0.489 | 0.0075 | -0.087 | -65.299
-8.5 | -0.456 | 0.00724 | -0.088 | -62.984
-8 | -0.417 | 0.00698 | -0.088 | -59.744
-7.5 | -0.375 | 0.0068 | -0.089 | -55.087
-7 | -0.328 | 0.00664 | -0.09 | -49.391
-6.5 | -0.278 | 0.00646 | -0.091 | -43.089
-6 | -0.225 | 0.00631 | -0.092 | -35.688
-5.5 | -0.17 | 0.00616 | -0.092 | -27.568
-5 | -0.113 | 0.00604 | -0.093 | -18.744
-4.5 | -0.056 | 0.00595 | -0.094 | -9.334
-4 | 0.003 | 0.00585 | -0.095 | 0.528
-3.5 | 0.062 | 0.00577 | -0.096 | 10.807
-3 | 0.122 | 0.00565 | -0.096 | 21.614
-2.5 | 0.182 | 0.0056 | -0.097 | 32.497
-2 | 0.242 | 0.00557 | -0.098 | 43.439
-1.5 | 0.302 | 0.00557 | -0.099 | 54.211
-1 | 0.363 | 0.0056 | -0.099 | 64.719
-0.5 | 0.422 | 0.00562 | -0.1 | 75.099
0 | 0.482 | 0.00518 | -0.101 | 93.16
0.5 | 0.542 | 0.00526 | -0.102 | 102.976
1 | 0.602 | 0.00551 | -0.102 | 109.255
1.5 | 0.661 | 0.00575 | -0.103 | 114.981
2 | 0.719 | 0.006 | -0.104 | 119.8
2.5 | 0.778 | 0.00637 | -0.105 | 122.118
3 | 0.836 | 0.00753 | -0.106 | 110.908
3.5 | 0.893 | 0.00777 | -0.106 | 114.929
4 | 0.949 | 0.00804 | -0.107 | 117.968
4.5 | 1.003 | 0.00833 | -0.108 | 120.41
5 | 1.054 | 0.00863 | -0.108 | 122.169
5.5 | 1.102 | 0.00903 | -0.109 | 122.1
6 | 1.147 | 0.00942 | -0.11 | 121.801
6.5 | 1.187 | 0.00989 | -0.111 | 120.076
7 | 1.223 | 0.0103 | -0.111 | 118.75
7.5 | 1.254 | 0.0108 | -0.112 | 116.059
8 | 1.279 | 0.01144 | -0.113 | 111.78
8.5 | 1.294 | 0.01196 | -0.113 | 108.21
9 | 1.292 | 0.01126 | -0.114 | 114.817
9.5 | 1.283 | 0.01265 | -0.114 | 101.421
10 | 1.265 | 0.01328 | -0.115 | 95.253
10.5 | 1.238 | 0.01391 | -0.115 | 89.02
11 | 1.204 | 0.01472 | -0.115 | 81.773
11.5 | 1.163 | 0.01559 | -0.116 | 74.552
12 | 1.116 | 0.0166 | -0.116 | 67.198
12.5 | 1.059 | 0.01868 | -0.116 | 56.672
13 | 0.993 | 0.02215 | -0.114 | 44.814
13.5 | 0.813 | 0.07478 | -0.083 | 10.876

## 124. Re 14M Mach 0.10 (2)
BIGFOIL.COM POLAR EXPORT
NACA65A511
NACA65A511 |  |  |  | Cl Max: | 1.8604 | at alpha= | 19 | deg
XFOIL ncrit=9 |  |  |  | L/D Max: | 136.099 | at alpha= | 8.5 | deg
Re: | 14000000 |  |  | Cd Min: | 0.06039 | at alpha= | 20 | deg
Mach: | 0.1 |  |  | Cl=0 at alpha= | -4.1968 | deg
|  |  |  | @ Cl=0.1, Cd= | 0.0046401
|  |  |  | @ Cl=0.4, Cd= | 0.0044882
|  |  |  | @ Cl=0.6, Cd= | 0.0052569
alpha (deg) | Cl | Cd | Cm | Cl/Cd
-10.5 | -0.6932 | 0.0079 | -0.1074 | -87.7468
-10 | -0.6328 | 0.00753 | -0.1087 | -84.0372
-9.5 | -0.5738 | 0.00717 | -0.1096 | -80.0279
-9 | -0.5176 | 0.00681 | -0.11 | -76.0059
-8.5 | -0.4635 | 0.00637 | -0.1098 | -72.763
-8 | -0.4079 | 0.00611 | -0.11 | -66.7594
-7.5 | -0.353 | 0.00588 | -0.1099 | -60.034
-7 | -0.2981 | 0.0057 | -0.1099 | -52.2982
-6.5 | -0.2437 | 0.00555 | -0.1097 | -43.9099
-6 | -0.1899 | 0.00541 | -0.1094 | -35.1017
-5.5 | -0.1373 | 0.0052 | -0.1088 | -26.4038
-5 | -0.0848 | 0.00503 | -0.1082 | -16.8588
-4.5 | -0.0322 | 0.00488 | -0.1076 | -6.5984
-4 | 0.0209 | 0.00478 | -0.1071 | 4.3724
-3.5 | 0.0737 | 0.00468 | -0.1065 | 15.7479
-3 | 0.1264 | 0.0046 | -0.106 | 27.4783
-2.5 | 0.1787 | 0.0045 | -0.1053 | 39.7111
-2 | 0.2314 | 0.00448 | -0.1047 | 51.6518
-1.5 | 0.2828 | 0.00447 | -0.1039 | 63.2662
-1 | 0.3348 | 0.00447 | -0.1032 | 74.8993
-0.5 | 0.3861 | 0.00448 | -0.1023 | 86.183
0.5 | 0.4713 | 0.00453 | -0.0969 | 104.0397
1 | 0.5105 | 0.00467 | -0.0934 | 109.3148
1.5 | 0.5442 | 0.00495 | -0.0889 | 109.9394
2 | 0.5824 | 0.00513 | -0.0853 | 113.5283
2.5 | 0.6254 | 0.00544 | -0.0828 | 114.9632
3 | 0.6657 | 0.00593 | -0.0797 | 112.2597
3.5 | 0.7108 | 0.00635 | -0.0777 | 111.937
4 | 0.7631 | 0.0066 | -0.0773 | 115.6212
4.5 | 0.8192 | 0.00685 | -0.0778 | 119.5912
5 | 0.883 | 0.00708 | -0.0801 | 124.7175
5.5 | 0.9559 | 0.00743 | -0.0846 | 128.6541
6 | 1.0408 | 0.00785 | -0.0921 | 132.586
6.5 | 1.0975 | 0.00825 | -0.0928 | 133.0303
7 | 1.1523 | 0.00862 | -0.0932 | 133.6775
7.5 | 1.2055 | 0.00904 | -0.0932 | 133.3518
8 | 1.2624 | 0.00942 | -0.0941 | 134.0127
8.5 | 1.3256 | 0.00974 | -0.0965 | 136.0986
9 | 1.3781 | 0.01023 | -0.0965 | 134.7116
9.5 | 1.4156 | 0.0108 | -0.0932 | 131.0741
10 | 1.4564 | 0.0113 | -0.0907 | 128.885
10.5 | 1.495 | 0.01188 | -0.0878 | 125.8418
11 | 1.5315 | 0.01259 | -0.0846 | 121.6442
12.5 | 1.6348 | 0.01516 | -0.075 | 107.8364
13 | 1.6676 | 0.01616 | -0.0718 | 103.1931
13.5 | 1.6986 | 0.01727 | -0.0685 | 98.3555
14 | 1.7284 | 0.01848 | -0.0652 | 93.5281
14.5 | 1.7558 | 0.01986 | -0.0618 | 88.4089
15 | 1.7718 | 0.02204 | -0.057 | 80.3902
15.5 | 1.7955 | 0.02378 | -0.0536 | 75.5046
16 | 1.8184 | 0.02559 | -0.0503 | 71.059
16.5 | 1.833 | 0.02812 | -0.0464 | 65.1849
17 | 1.8335 | 0.03185 | -0.0415 | 57.5667
17.5 | 1.8549 | 0.03411 | -0.0392 | 54.3799
18 | 1.8584 | 0.03802 | -0.0358 | 48.8795
18.5 | 1.859 | 0.04249 | -0.0329 | 43.7515
19 | 1.8604 | 0.04715 | -0.0308 | 39.4571
19.5 | 1.8514 | 0.05323 | -0.0289 | 34.7811
20 | 1.8363 | 0.06039 | -0.028 | 30.4074

## 125. Re 14M Mach 0.25 (1)
BIGFOIL.COM POLAR EXPORT
NACA65A511
NACA65A511 |  |  |  | Cl Max: | 1.273 | at alpha= | 8 | deg
JavaFoil+Calcfoil stall+Eppler ext transition |  |  |  | L/D Max: | 122.75 | at alpha= | 2.5 | deg
Re: | 14000000 |  |  | Cd Min: | 0.00521 | at alpha= | 0 | deg
Mach: | 0.25 |  |  | Cl=0 at alpha= | -4.025 | deg
|  |  |  | @ Cl=0.1, Cd= | 0.0057351
|  |  |  | @ Cl=0.4, Cd= | 0.0056498
|  |  |  | @ Cl=0.6, Cd= | 0.08907
alpha (deg) | Cl | Cd | Cm | Cl/Cd
-13.5 | -0.235 | 0.09211 | -0.041 | -2.554
-13 | -0.283 | 0.08633 | -0.042 | -3.273
-12.5 | -0.324 | 0.08215 | -0.042 | -3.939
-12 | -0.352 | 0.07707 | -0.042 | -4.564
-11.5 | -0.373 | 0.07265 | -0.043 | -5.134
-11 | -0.388 | 0.06871 | -0.043 | -5.643
-10.5 | -0.396 | 0.06407 | -0.044 | -6.18
-10 | -0.397 | 0.06028 | -0.045 | -6.587
-9.5 | -0.392 | 0.05598 | -0.047 | -6.994
-9 | -0.382 | 0.04873 | -0.054 | -7.839
-8.5 | -0.444 | 0.00754 | -0.09 | -58.835
-8 | -0.412 | 0.00721 | -0.091 | -57.224
-7.5 | -0.374 | 0.00696 | -0.092 | -53.74
-7 | -0.331 | 0.00678 | -0.093 | -48.729
-6.5 | -0.282 | 0.00659 | -0.093 | -42.819
-6 | -0.229 | 0.00643 | -0.094 | -35.64
-5.5 | -0.173 | 0.00628 | -0.095 | -27.637
-5 | -0.116 | 0.00611 | -0.096 | -18.96
-4.5 | -0.057 | 0.00599 | -0.097 | -9.49
-4 | 0.003 | 0.00592 | -0.097 | 0.536
-3.5 | 0.064 | 0.0058 | -0.098 | 11.037
-3 | 0.125 | 0.00569 | -0.099 | 22.012
-2.5 | 0.187 | 0.00564 | -0.1 | 33.169
-2 | 0.249 | 0.00559 | -0.101 | 44.464
-1.5 | 0.311 | 0.00559 | -0.101 | 55.587
-1 | 0.373 | 0.00561 | -0.102 | 66.395
-0.5 | 0.434 | 0.0057 | -0.103 | 76.116
0 | 0.495 | 0.00521 | -0.104 | 95.087
0.5 | 0.557 | 0.00531 | -0.105 | 104.839
1 | 0.618 | 0.00557 | -0.105 | 111.021
1.5 | 0.679 | 0.00583 | -0.106 | 116.621
2 | 0.739 | 0.00612 | -0.107 | 120.654
2.5 | 0.799 | 0.00651 | -0.108 | 122.75
3 | 0.858 | 0.0077 | -0.108 | 111.503
3.5 | 0.917 | 0.00796 | -0.109 | 115.147
4 | 0.974 | 0.00825 | -0.11 | 118.1
4.5 | 1.029 | 0.00855 | -0.111 | 120.325
5 | 1.08 | 0.0089 | -0.111 | 121.356
5.5 | 1.128 | 0.00935 | -0.112 | 120.554
6 | 1.17 | 0.00979 | -0.113 | 119.603
6.5 | 1.207 | 0.01033 | -0.114 | 116.866
7 | 1.238 | 0.01087 | -0.114 | 113.898
7.5 | 1.261 | 0.01149 | -0.115 | 109.769
8 | 1.273 | 0.01088 | -0.116 | 116.98
8.5 | 1.27 | 0.01069 | -0.116 | 118.752
9 | 1.247 | 0.0129 | -0.117 | 96.608
9.5 | 1.208 | 0.01365 | -0.117 | 88.473
10 | 1.153 | 0.01451 | -0.117 | 79.489
10.5 | 1.085 | 0.01545 | -0.118 | 70.213
11 | 1.002 | 0.01653 | -0.118 | 60.605
11.5 | 0.897 | 0.01939 | -0.117 | 46.247
12 | 0.675 | 0.07162 | -0.077 | 9.419
12.5 | 0.578 | 0.08133 | -0.069 | 7.105
13 | 0.481 | 0.08907 | -0.066 | 5.401

## 126. Re 14M Mach 0.25 (2)
BIGFOIL.COM POLAR EXPORT
NACA65A511
NACA65A511 |  |  |  | Cl Max: | 1.7491 | at alpha= | 15 | deg
XFOIL ncrit=9 |  |  |  | L/D Max: | 132.532 | at alpha= | 8.5 | deg
Re: | 14000000 |  |  | Cd Min: | 0.1846 | at alpha= | -17.5 | deg
Mach: | 0.25 |  |  | Cl=0 at alpha= | -4.1813 | deg
|  |  |  | @ Cl=0.1, Cd= | 0.0046734
|  |  |  | @ Cl=0.4, Cd= | 0.0044729
|  |  |  | @ Cl=0.6, Cd= | 0.0051789
alpha (deg) | Cl | Cd | Cm | Cl/Cd
-17.5 | -0.4998 | 0.1846 | -0.0257 | -2.7075
-17 | -0.4903 | 0.17653 | -0.0289 | -2.7774
-16.5 | -0.4678 | 0.17282 | -0.0318 | -2.7069
-16 | -0.4579 | 0.16415 | -0.0358 | -2.7895
-15.5 | -0.4917 | 0.14341 | -0.0437 | -3.4286
-15 | -0.4853 | 0.13512 | -0.048 | -3.5916
-14.5 | -0.5705 | 0.10772 | -0.0621 | -5.2961
-14 | -0.8115 | 0.05222 | -0.1062 | -15.54
-13.5 | -0.8653 | 0.03876 | -0.1197 | -22.3246
-13 | -0.9683 | 0.02394 | -0.1201 | -40.447
-12.5 | -0.9724 | 0.01558 | -0.1172 | -62.4134
-12 | -0.9272 | 0.01278 | -0.1153 | -72.5509
-11.5 | -0.8715 | 0.01118 | -0.1141 | -77.9517
-10 | -0.6731 | 0.00831 | -0.1162 | -80.9988
-9.5 | -0.6073 | 0.0078 | -0.1168 | -77.859
-9 | -0.5459 | 0.00737 | -0.1167 | -74.0706
-8.5 | -0.487 | 0.00685 | -0.1162 | -71.0949
-8 | -0.4285 | 0.00641 | -0.1157 | -66.8487
-7.5 | -0.3706 | 0.00609 | -0.1152 | -60.8539
-7 | -0.3127 | 0.00587 | -0.1147 | -53.2709
-6.5 | -0.2555 | 0.00569 | -0.1142 | -44.9033
-6 | -0.1988 | 0.00555 | -0.1137 | -35.8198
-5.5 | -0.144 | 0.00531 | -0.1128 | -27.1186
-5 | -0.0896 | 0.0051 | -0.1119 | -17.5686
-4.5 | -0.0348 | 0.00495 | -0.1111 | -7.0303
-4 | 0.0198 | 0.00481 | -0.1103 | 4.1164
-3.5 | 0.0747 | 0.00472 | -0.1097 | 15.8263
-3 | 0.129 | 0.00462 | -0.109 | 27.9221
-2.5 | 0.1831 | 0.00454 | -0.1083 | 40.3304
-2 | 0.2372 | 0.00448 | -0.1076 | 52.9464
-1.5 | 0.2905 | 0.00446 | -0.1067 | 65.1345
-1 | 0.3437 | 0.00448 | -0.1058 | 76.7188
-0.5 | 0.3968 | 0.00448 | -0.105 | 88.5714
0 | 0.4462 | 0.00437 | -0.1033 | 102.1053
0.5 | 0.4849 | 0.00451 | -0.0994 | 107.5166
1.5 | 0.5578 | 0.00491 | -0.0907 | 113.6049
2 | 0.5954 | 0.00514 | -0.0866 | 115.8366
2.5 | 0.638 | 0.0055 | -0.0835 | 116
3 | 0.6791 | 0.00601 | -0.0802 | 112.995
3.5 | 0.7258 | 0.00648 | -0.0782 | 112.0062
4 | 0.7834 | 0.00672 | -0.0785 | 116.5774
4.5 | 0.8459 | 0.007 | -0.0799 | 120.8429
5 | 0.9193 | 0.00728 | -0.0838 | 126.2775
5.5 | 1.0099 | 0.00772 | -0.0918 | 130.8161
6 | 1.0715 | 0.00813 | -0.0929 | 131.7958
6.5 | 1.1278 | 0.00856 | -0.0927 | 131.7523
7 | 1.1794 | 0.00899 | -0.0915 | 131.1902
7.5 | 1.2301 | 0.00945 | -0.0901 | 130.1693
8 | 1.2876 | 0.00984 | -0.0901 | 130.8537
8.5 | 1.3505 | 0.01019 | -0.0913 | 132.5319
9 | 1.4002 | 0.01086 | -0.0896 | 128.9319
9.5 | 1.4418 | 0.01149 | -0.0862 | 125.483
10 | 1.482 | 0.01223 | -0.0827 | 121.1774
10.5 | 1.5183 | 0.0132 | -0.0785 | 115.0227
11 | 1.5558 | 0.01416 | -0.0746 | 109.8729
11.5 | 1.592 | 0.01522 | -0.0706 | 104.5992
12 | 1.6259 | 0.01647 | -0.0664 | 98.7189
12.5 | 1.6575 | 0.0179 | -0.062 | 92.5978
13 | 1.6862 | 0.01957 | -0.0573 | 86.1625
13.5 | 1.7107 | 0.0216 | -0.0524 | 79.1991
14 | 1.7332 | 0.02384 | -0.0475 | 72.7013
14.5 | 1.746 | 0.02685 | -0.0419 | 65.0279
15 | 1.7491 | 0.03075 | -0.0361 | 56.8813
15.5 | 1.7442 | 0.03559 | -0.0307 | 49.0081
16 | 1.7235 | 0.04218 | -0.0257 | 40.8606
16.5 | 1.7054 | 0.04919 | -0.0224 | 34.6696
17 | 1.6684 | 0.05891 | -0.0208 | 28.3212
17.5 | 1.6312 | 0.06977 | -0.0214 | 23.3797
18 | 1.5943 | 0.08165 | -0.0241 | 19.526
18.5 | 1.5426 | 0.09697 | -0.0301 | 15.908
19 | 1.5127 | 0.11005 | -0.0363 | 13.7456
19.5 | 1.4738 | 0.12562 | -0.0448 | 11.7322
20 | 1.4254 | 0.14365 | -0.0557 | 9.9227

## 127. Re 14M Mach 0.50 (1)
BIGFOIL.COM POLAR EXPORT
NACA65A511
NACA65A511 |  |  |  | Cl Max: | 1.292 | at alpha= | 20 | deg
JavaFoil+Calcfoil stall+Eppler ext transition |  |  |  | L/D Max: | 125.145 | at alpha= | 2 | deg
Re: | 14000000 |  |  | Cd Min: | 0.00535 | at alpha= | 0 | deg
Mach: | 0.5 |  |  | Cl=0 at alpha= | -4.0231 | deg
|  |  |  | @ Cl=0.1, Cd= | 0.0059846
|  |  |  | @ Cl=0.4, Cd= | 0.0057538
|  |  |  | @ Cl=0.6, Cd= | 0.0054633
alpha (deg) | Cl | Cd | Cm | Cl/Cd
-20 | -0.873 | 0.15056 | -0.048 | -5.799
-19.5 | -0.848 | 0.1388 | -0.049 | -6.112
-19 | -0.823 | 0.13009 | -0.051 | -6.328
-18.5 | -0.798 | 0.12135 | -0.052 | -6.578
-18 | -0.764 | 0.13269 | -0.047 | -5.759
-17.5 | -0.738 | 0.12346 | -0.049 | -5.98
-17 | -0.711 | 0.11802 | -0.048 | -6.02
-16.5 | -0.684 | 0.11138 | -0.049 | -6.14
-16 | -0.658 | 0.1031 | -0.051 | -6.387
-15.5 | -0.636 | 0.09305 | -0.055 | -6.831
-15 | -0.614 | 0.0816 | -0.06 | -7.529
-14.5 | -0.604 | 0.06113 | -0.068 | -9.876
-14 | -0.547 | 0.09554 | -0.048 | -5.724
-13.5 | -0.52 | 0.08858 | -0.049 | -5.87
-13 | -0.494 | 0.08096 | -0.051 | -6.099
-12.5 | -0.467 | 0.07513 | -0.053 | -6.216
-12 | -0.442 | 0.06759 | -0.057 | -6.543
-11.5 | -0.416 | 0.06272 | -0.059 | -6.631
-11 | -0.382 | 0.07439 | -0.048 | -5.141
-10.5 | -0.356 | 0.06649 | -0.05 | -5.35
-10 | -0.329 | 0.06034 | -0.052 | -5.45
-9.5 | -0.302 | 0.05528 | -0.055 | -5.467
-9 | -0.277 | 0.04822 | -0.062 | -5.753
-8.5 | -0.246 | 0.05607 | -0.048 | -4.378
-8 | -0.218 | 0.0505 | -0.051 | -4.325
-7.5 | -0.192 | 0.04578 | -0.054 | -4.183
-7 | -0.165 | 0.04082 | -0.061 | -4.044
-6.5 | -0.186 | 0.0367 | -0.066 | -5.059
-6 | -0.227 | 0.00695 | -0.105 | -32.687
-5.5 | -0.181 | 0.00669 | -0.106 | -27.118
-5 | -0.125 | 0.00647 | -0.107 | -19.26
-4.5 | -0.062 | 0.0063 | -0.108 | -9.858
-4 | 0.003 | 0.00617 | -0.109 | 0.567
-3.5 | 0.071 | 0.00604 | -0.11 | 11.747
-3 | 0.139 | 0.00591 | -0.111 | 23.59
-2.5 | 0.208 | 0.00583 | -0.112 | 35.761
-2 | 0.278 | 0.00573 | -0.112 | 48.43
-1.5 | 0.347 | 0.0057 | -0.113 | 60.827
-1 | 0.416 | 0.00577 | -0.114 | 72.201
-0.5 | 0.485 | 0.00584 | -0.115 | 83.07
0 | 0.554 | 0.00535 | -0.116 | 103.487
0.5 | 0.623 | 0.00552 | -0.117 | 112.82
1 | 0.691 | 0.00586 | -0.118 | 117.986
1.5 | 0.76 | 0.0062 | -0.119 | 122.551
2 | 0.825 | 0.00659 | -0.119 | 125.145
2.5 | 0.892 | 0.00823 | -0.12 | 108.331
3 | 0.957 | 0.00855 | -0.121 | 112.03
3.5 | 1.021 | 0.00892 | -0.122 | 114.527
4 | 1.082 | 0.00933 | -0.123 | 115.925
4.5 | 1.138 | 0.00989 | -0.124 | 115.035
5 | 1.183 | 0.01055 | -0.125 | 112.144
5.5 | 1.211 | 0.01019 | -0.125 | 118.849
6 | 1.212 | 0.01033 | -0.126 | 117.333
6.5 | 1.152 | 0.0126 | -0.126 | 91.413
7 | 0.739 | 0.01356 | -0.127 | 54.521
7.5 | 0.628 | 0.05021 | -0.066 | 12.513
8 | 0.802 | 0.01511 | -0.128 | 53.075
8.5 | 0.695 | 0.05028 | -0.084 | 13.815
9 | 0.866 | 0.01615 | -0.129 | 53.593
9.5 | 0.895 | 0.01759 | -0.129 | 50.85
10 | 0.763 | 0.06603 | -0.071 | 11.548
10.5 | 0.959 | 0.01816 | -0.131 | 52.783
11 | 0.988 | 0.01948 | -0.131 | 50.716
11.5 | 1.006 | 0.02275 | -0.13 | 44.218
12 | 0.869 | 0.08058 | -0.075 | 10.788
12.5 | 1.079 | 0.02157 | -0.133 | 50.015
13 | 1.104 | 0.02383 | -0.133 | 46.329
13.5 | 1.123 | 0.02778 | -0.132 | 40.435
14 | 0.995 | 0.08618 | -0.094 | 11.551
14.5 | 1.119 | 0.04889 | -0.123 | 22.877
15 | 1.042 | 0.09712 | -0.092 | 10.734
15.5 | 1.065 | 0.10515 | -0.09 | 10.131
16 | 1.127 | 0.08998 | -0.106 | 12.519
16.5 | 1.182 | 0.08019 | -0.115 | 14.734
17 | 1.182 | 0.09925 | -0.108 | 11.913
17.5 | 1.16 | 0.14263 | -0.087 | 8.132
18 | 1.19 | 0.14443 | -0.091 | 8.241
18.5 | 1.22 | 0.14876 | -0.094 | 8.203
19 | 1.246 | 0.15571 | -0.095 | 8.003
19.5 | 1.265 | 0.17754 | -0.091 | 7.124
20 | 1.292 | 0.18023 | -0.093 | 7.168

## 128. Re 14M Mach 0.50 (2)
BIGFOIL.COM POLAR EXPORT
NACA65A511
NACA65A511 |  |  |  | Cl Max: | 1.3764 | at alpha= | 8.5 | deg
XFOIL ncrit=9 |  |  |  | L/D Max: | 131.32 | at alpha= | 1 | deg
Re: | 14000000 |  |  | Cd Min: | 0.25124 | at alpha= | -20 | deg
Mach: | 0.5 |  |  | Cl=0 at alpha= | -4.1005 | deg
|  |  |  | @ Cl=0.1, Cd= | 0.0048702
|  |  |  | @ Cl=0.4, Cd= | 0.0045
|  |  |  | @ Cl=0.6, Cd= | 0.0046549
alpha (deg) | Cl | Cd | Cm | Cl/Cd
-20 | -0.6039 | 0.25124 | -0.0001 | -2.4037
-19.5 | -0.5825 | 0.24306 | -0.005 | -2.3965
-19 | -0.5532 | 0.23369 | -0.0127 | -2.3672
-18.5 | -0.5283 | 0.22411 | -0.019 | -2.3573
-17.5 | -0.4898 | 0.20684 | -0.0277 | -2.368
-17 | -0.47 | 0.19843 | -0.0322 | -2.3686
-16.5 | -0.4531 | 0.18897 | -0.0368 | -2.3977
-16 | -0.4307 | 0.18235 | -0.0411 | -2.3619
-15.5 | -0.411 | 0.17464 | -0.0454 | -2.3534
-15 | -0.3952 | 0.16587 | -0.0497 | -2.3826
-14.5 | -0.3794 | 0.15726 | -0.0539 | -2.4126
-14 | -0.3649 | 0.1489 | -0.0579 | -2.4506
-13.5 | -0.3474 | 0.1417 | -0.0617 | -2.4517
-13 | -0.3307 | 0.13437 | -0.0655 | -2.4611
-12.5 | -0.3314 | 0.12305 | -0.0704 | -2.6932
-12 | -0.3186 | 0.11546 | -0.0741 | -2.7594
-11.5 | -0.3083 | 0.10758 | -0.0781 | -2.8658
-11 | -0.3015 | 0.09922 | -0.0824 | -3.0387
-10.5 | -0.2887 | 0.09218 | -0.0863 | -3.1319
-10 | -0.307 | 0.07987 | -0.0935 | -3.8437
-9.5 | -0.292 | 0.07356 | -0.0973 | -3.9695
-9 | -0.3044 | 0.06285 | -0.1053 | -4.8433
-8.5 | -0.3086 | 0.05274 | -0.115 | -5.8513
-8 | -0.3133 | 0.04245 | -0.1292 | -7.3804
-7.5 | -0.3135 | 0.03226 | -0.1363 | -9.7179
-7 | -0.2923 | 0.01939 | -0.1448 | -15.0748
-6.5 | -0.2673 | 0.01107 | -0.1429 | -24.1463
-6 | -0.2313 | 0.00716 | -0.137 | -32.3045
-5.5 | -0.1715 | 0.00629 | -0.1332 | -27.2655
-5 | -0.1122 | 0.00564 | -0.1297 | -19.8936
-4.5 | -0.0501 | 0.0053 | -0.1272 | -9.4528
-4 | 0.0126 | 0.00507 | -0.1251 | 2.4852
-3.5 | 0.0751 | 0.00491 | -0.1234 | 15.2953
-3 | 0.1376 | 0.00481 | -0.1221 | 28.6071
-2.5 | 0.1991 | 0.00469 | -0.1207 | 42.452
-2 | 0.2602 | 0.00458 | -0.1195 | 56.8122
-1.5 | 0.3215 | 0.00453 | -0.1185 | 70.9713
-1 | 0.3817 | 0.0045 | -0.1173 | 84.8222
-0.5 | 0.4406 | 0.0045 | -0.1159 | 97.9111
0 | 0.4995 | 0.00449 | -0.1146 | 111.2472
0.5 | 0.5451 | 0.00441 | -0.1104 | 123.6054
1 | 0.587 | 0.00447 | -0.1055 | 131.3199
2.5 | 0.6798 | 0.00579 | -0.0838 | 117.4093
3 | 0.7363 | 0.00653 | -0.0824 | 112.7565
3.5 | 0.8156 | 0.00719 | -0.0858 | 113.4353
4 | 0.9123 | 0.00759 | -0.0925 | 120.1976
4.5 | 0.9842 | 0.00792 | -0.0932 | 124.2677
5 | 1.048 | 0.00835 | -0.092 | 125.509
5.5 | 1.1081 | 0.00887 | -0.0898 | 124.9267
6 | 1.1658 | 0.00951 | -0.0869 | 122.5868
6.5 | 1.2223 | 0.01021 | -0.0835 | 119.716
7 | 1.2787 | 0.01097 | -0.0796 | 116.5634
7.5 | 1.3296 | 0.01204 | -0.0745 | 110.4319
8 | 1.352 | 0.01335 | -0.064 | 101.2734
8.5 | 1.3764 | 0.01841 | -0.0575 | 74.7637
9 | 1.36 | 0.02522 | -0.0456 | 53.9255
9.5 | 1.3335 | 0.03279 | -0.0357 | 40.6679
10 | 1.295 | 0.04084 | -0.0278 | 31.7091
10.5 | 1.2476 | 0.05046 | -0.0231 | 24.7245
11 | 1.2067 | 0.06085 | -0.0223 | 19.8307
11.5 | 1.1643 | 0.07322 | -0.0252 | 15.9014
12 | 1.1298 | 0.08638 | -0.031 | 13.0794
12.5 | 1.0983 | 0.10136 | -0.0398 | 10.8356
13 | 1.0767 | 0.11673 | -0.0493 | 9.2238
13.5 | 1.0616 | 0.13212 | -0.0576 | 8.0351

## 129. Re 16M Mach 0.00 (1)
BIGFOIL.COM POLAR EXPORT
NACA65A511
NACA65A511 |  |  |  | Cl Max: | 1.298 | at alpha= | 9 | deg
JavaFoil+Calcfoil stall+Eppler ext transition |  |  |  | L/D Max: | 124.73 | at alpha= | 6 | deg
Re: | 16000000 |  |  | Cd Min: | 0.00538 | at alpha= | 0 | deg
Mach: | 0 |  |  | Cl=0 at alpha= | -4.0259 | deg
|  |  |  | @ Cl=0.1, Cd= | 0.0056356
|  |  |  | @ Cl=0.4, Cd= | 0.0057059
|  |  |  | @ Cl=0.6, Cd= | 0.0056532
alpha (deg) | Cl | Cd | Cm | Cl/Cd
-14.5 | -0.448 | 0.09669 | -0.04 | -4.637
-14 | -0.461 | 0.09157 | -0.041 | -5.039
-13.5 | -0.472 | 0.08752 | -0.041 | -5.398
-13 | -0.481 | 0.08297 | -0.041 | -5.798
-12.5 | -0.487 | 0.07836 | -0.042 | -6.216
-12 | -0.486 | 0.07339 | -0.043 | -6.623
-11.5 | -0.481 | 0.0687 | -0.044 | -6.999
-11 | -0.473 | 0.06391 | -0.046 | -7.398
-10.5 | -0.462 | 0.05823 | -0.049 | -7.936
-10 | -0.455 | 0.04681 | -0.058 | -9.718
-9.5 | -0.522 | 0.00769 | -0.086 | -67.895
-9 | -0.492 | 0.00736 | -0.086 | -66.787
-8.5 | -0.457 | 0.00707 | -0.087 | -64.598
-8 | -0.418 | 0.00685 | -0.088 | -60.976
-7.5 | -0.374 | 0.00667 | -0.089 | -56.134
-7 | -0.327 | 0.00652 | -0.09 | -50.22
-6.5 | -0.277 | 0.00636 | -0.09 | -43.592
-6 | -0.224 | 0.00621 | -0.091 | -36.133
-5.5 | -0.169 | 0.00607 | -0.092 | -27.868
-5 | -0.113 | 0.00595 | -0.093 | -18.945
-4.5 | -0.055 | 0.00586 | -0.094 | -9.424
-4 | 0.003 | 0.00578 | -0.094 | 0.532
-3.5 | 0.062 | 0.0057 | -0.095 | 10.893
-3 | 0.121 | 0.0056 | -0.096 | 21.68
-2.5 | 0.181 | 0.00553 | -0.097 | 32.719
-2 | 0.241 | 0.00554 | -0.097 | 43.495
-1.5 | 0.301 | 0.00557 | -0.098 | 54.003
-1 | 0.361 | 0.00562 | -0.099 | 64.125
-0.5 | 0.42 | 0.00575 | -0.1 | 73.057
0 | 0.48 | 0.00538 | -0.1 | 89.228
0.5 | 0.539 | 0.00553 | -0.101 | 97.566
1 | 0.599 | 0.00565 | -0.102 | 105.96
1.5 | 0.658 | 0.00584 | -0.103 | 112.668
2 | 0.715 | 0.00611 | -0.103 | 117.147
2.5 | 0.774 | 0.00719 | -0.104 | 107.615
3 | 0.832 | 0.0074 | -0.105 | 112.321
3.5 | 0.888 | 0.00761 | -0.106 | 116.762
4 | 0.944 | 0.00787 | -0.106 | 120.047
4.5 | 0.998 | 0.00812 | -0.107 | 122.955
5 | 1.049 | 0.00843 | -0.108 | 124.532
5.5 | 1.098 | 0.00882 | -0.109 | 124.432
6 | 1.143 | 0.00916 | -0.109 | 124.73
6.5 | 1.183 | 0.0096 | -0.11 | 123.229
7 | 1.22 | 0.01004 | -0.111 | 121.514
7.5 | 1.252 | 0.01048 | -0.111 | 119.376
8 | 1.278 | 0.01103 | -0.112 | 115.871
8.5 | 1.295 | 0.01154 | -0.113 | 112.238
9 | 1.298 | 0.01086 | -0.113 | 119.532
9.5 | 1.293 | 0.01145 | -0.114 | 112.868
10 | 1.279 | 0.01281 | -0.114 | 99.857
10.5 | 1.257 | 0.0134 | -0.115 | 93.779
11 | 1.228 | 0.01413 | -0.115 | 86.879
11.5 | 1.193 | 0.01486 | -0.115 | 80.249
12 | 1.152 | 0.01581 | -0.116 | 72.857
12.5 | 1.104 | 0.01744 | -0.116 | 63.322
13 | 1.057 | 0.01825 | -0.116 | 57.942
13.5 | 1.002 | 0.02034 | -0.116 | 49.249
14 | 0.947 | 0.0226 | -0.115 | 41.915

## 130. Re 16M Mach 0.00 (2)
BIGFOIL.COM POLAR EXPORT
NACA65A511
NACA65A511 |  |  |  | Cl Max: | 1.8337 | at alpha= | 16 | deg
XFOIL ncrit=9 |  |  |  | L/D Max: | 139.304 | at alpha= | 9 | deg
Re: | 16000000 |  |  | Cd Min: | 0.03849 | at alpha= | -20 | deg
Mach: | 0 |  |  | Cl=0 at alpha= | -4.1932 | deg
|  |  |  | @ Cl=0.1, Cd= | 0.0045787
|  |  |  | @ Cl=0.4, Cd= | 0.0044364
|  |  |  | @ Cl=0.6, Cd= | 0.0053469
alpha (deg) | Cl | Cd | Cm | Cl/Cd
-20 | -1.4264 | 0.03849 | -0.1007 | -37.059
-19.5 | -1.4378 | 0.03213 | -0.1038 | -44.7495
-19 | -1.439 | 0.02648 | -0.1075 | -54.3429
-18.5 | -1.4295 | 0.02352 | -0.1072 | -60.7781
-18 | -1.4186 | 0.02157 | -0.1037 | -65.7673
-17.5 | -1.39 | 0.01986 | -0.1018 | -69.9899
-17 | -1.3541 | 0.01836 | -0.1007 | -73.7527
-16.5 | -1.3129 | 0.01716 | -0.1 | -76.5093
-16 | -1.2702 | 0.01595 | -0.0995 | -79.6364
-15.5 | -1.2253 | 0.01489 | -0.099 | -82.2901
-15 | -1.1784 | 0.01395 | -0.0987 | -84.4731
-14.5 | -1.1312 | 0.01287 | -0.0985 | -87.8943
-14 | -1.0833 | 0.01186 | -0.0982 | -91.3406
-13.5 | -1.0342 | 0.01096 | -0.098 | -94.3613
-13 | -0.9825 | 0.01028 | -0.0981 | -95.5739
-12.5 | -0.9292 | 0.00967 | -0.0985 | -96.091
-12 | -0.875 | 0.00908 | -0.0989 | -96.3656
-11.5 | -0.8219 | 0.00844 | -0.0992 | -97.3815
-11 | -0.7661 | 0.00799 | -0.0998 | -95.8824
-10.5 | -0.7037 | 0.00758 | -0.1019 | -92.8364
-10 | -0.6294 | 0.00721 | -0.1068 | -87.2954
-9.5 | -0.5714 | 0.00687 | -0.1078 | -83.1732
-8.5 | -0.4611 | 0.00615 | -0.1085 | -74.9756
-8 | -0.4061 | 0.00591 | -0.1087 | -68.714
-7.5 | -0.3513 | 0.00571 | -0.1088 | -61.5236
-7 | -0.297 | 0.00554 | -0.1088 | -53.6101
-6.5 | -0.2431 | 0.0054 | -0.1087 | -45.0185
-5.5 | -0.1368 | 0.00512 | -0.108 | -26.7188
-5 | -0.0846 | 0.00494 | -0.1074 | -17.1255
-4.5 | -0.0324 | 0.00479 | -0.1069 | -6.7641
-4 | 0.0204 | 0.00469 | -0.1064 | 4.3497
-3.5 | 0.0729 | 0.00461 | -0.1059 | 15.8134
-3 | 0.1249 | 0.00455 | -0.1052 | 27.4505
-2.5 | 0.1769 | 0.00446 | -0.1046 | 39.6637
-2 | 0.229 | 0.00443 | -0.104 | 51.693
-1.5 | 0.2801 | 0.00443 | -0.1031 | 63.228
-1 | 0.332 | 0.00444 | -0.1024 | 74.7748
-0.5 | 0.3836 | 0.00444 | -0.1017 | 86.3964
0 | 0.4296 | 0.00443 | -0.0998 | 96.9752
0.5 | 0.466 | 0.00469 | -0.0958 | 99.3603
1 | 0.5044 | 0.00486 | -0.0923 | 103.786
1.5 | 0.5417 | 0.00511 | -0.0886 | 106.0078
2 | 0.5792 | 0.00524 | -0.0849 | 110.5344
2.5 | 0.622 | 0.00546 | -0.0824 | 113.9194
3 | 0.6634 | 0.0059 | -0.0796 | 112.4407
3.5 | 0.7087 | 0.00626 | -0.0777 | 113.2109
4 | 0.7607 | 0.00646 | -0.0773 | 117.7554
4.5 | 0.8154 | 0.0067 | -0.0776 | 121.7015
5 | 0.8775 | 0.0069 | -0.0796 | 127.1739
5.5 | 0.9499 | 0.00724 | -0.0841 | 131.2017
6 | 1.0383 | 0.00768 | -0.0925 | 135.1953
6.5 | 1.0954 | 0.00806 | -0.0935 | 135.9057
7 | 1.1501 | 0.0084 | -0.094 | 136.9167
7.5 | 1.2025 | 0.0088 | -0.094 | 136.6477
8 | 1.2548 | 0.00919 | -0.0939 | 136.5397
8.5 | 1.2951 | 0.00936 | -0.0912 | 138.3654
9 | 1.3805 | 0.00991 | -0.0991 | 139.3037
9.5 | 1.4187 | 0.01046 | -0.096 | 135.631
10 | 1.4584 | 0.0109 | -0.0934 | 133.7982
10.5 | 1.4976 | 0.01143 | -0.0908 | 131.0236
11 | 1.5343 | 0.01206 | -0.0878 | 127.2222
11.5 | 1.5683 | 0.01285 | -0.0845 | 122.0467
12 | 1.6034 | 0.0136 | -0.0815 | 117.8971
13 | 1.6714 | 0.01525 | -0.0756 | 109.6
13.5 | 1.7032 | 0.01623 | -0.0726 | 104.9415
14 | 1.7337 | 0.01729 | -0.0695 | 100.2718
14.5 | 1.7626 | 0.01848 | -0.0663 | 95.3788
15 | 1.7837 | 0.02018 | -0.0623 | 88.3895
15.5 | 1.8095 | 0.02162 | -0.0591 | 83.6957
16 | 1.8337 | 0.0232 | -0.0559 | 79.0388

## 131. Re 16M Mach 0.10 (1)
BIGFOIL.COM POLAR EXPORT
NACA65A511
NACA65A511 |  |  |  | Cl Max: | 1.294 | at alpha= | 8.5 | deg
JavaFoil+Calcfoil stall+Eppler ext transition |  |  |  | L/D Max: | 124.633 | at alpha= | 6 | deg
Re: | 16000000 |  |  | Cd Min: | 0.00538 | at alpha= | 0 | deg
Mach: | 0.1 |  |  | Cl=0 at alpha= | -4.0254 | deg
|  |  |  | @ Cl=0.1, Cd= | 0.005644
|  |  |  | @ Cl=0.4, Cd= | 0.0057015
|  |  |  | @ Cl=0.6, Cd= | 0.005675
alpha (deg) | Cl | Cd | Cm | Cl/Cd
-14.5 | -0.419 | 0.09752 | -0.04 | -4.297
-14 | -0.435 | 0.09242 | -0.041 | -4.71
-13.5 | -0.45 | 0.08795 | -0.041 | -5.113
-13 | -0.462 | 0.08312 | -0.041 | -5.552
-12.5 | -0.471 | 0.07876 | -0.042 | -5.977
-12 | -0.472 | 0.07427 | -0.043 | -6.36
-11.5 | -0.47 | 0.06953 | -0.043 | -6.756
-11 | -0.464 | 0.06472 | -0.045 | -7.166
-10.5 | -0.454 | 0.05947 | -0.048 | -7.642
-10 | -0.444 | 0.05221 | -0.054 | -8.506
-9.5 | -0.518 | 0.00792 | -0.086 | -65.437
-9 | -0.489 | 0.00742 | -0.087 | -65.98
-8.5 | -0.456 | 0.00711 | -0.088 | -64.053
-8 | -0.417 | 0.0069 | -0.088 | -60.51
-7.5 | -0.375 | 0.00671 | -0.089 | -55.805
-7 | -0.328 | 0.00653 | -0.09 | -50.238
-6.5 | -0.278 | 0.00637 | -0.091 | -43.653
-6 | -0.225 | 0.00622 | -0.092 | -36.189
-5.5 | -0.17 | 0.00608 | -0.092 | -27.962
-5 | -0.113 | 0.00599 | -0.093 | -18.918
-4.5 | -0.056 | 0.00588 | -0.094 | -9.442
-4 | 0.003 | 0.00578 | -0.095 | 0.535
-3.5 | 0.062 | 0.00572 | -0.096 | 10.898
-3 | 0.122 | 0.0056 | -0.096 | 21.795
-2.5 | 0.182 | 0.00554 | -0.097 | 32.871
-2 | 0.242 | 0.00556 | -0.098 | 43.508
-1.5 | 0.302 | 0.00557 | -0.099 | 54.287
-1 | 0.363 | 0.00562 | -0.099 | 64.461
-0.5 | 0.422 | 0.00575 | -0.1 | 73.424
0 | 0.482 | 0.00538 | -0.101 | 89.692
0.5 | 0.542 | 0.00553 | -0.102 | 98.068
1 | 0.602 | 0.00568 | -0.102 | 105.901
1.5 | 0.661 | 0.00585 | -0.103 | 113.081
2 | 0.719 | 0.00612 | -0.104 | 117.419
2.5 | 0.778 | 0.0072 | -0.105 | 107.926
3 | 0.836 | 0.00742 | -0.106 | 112.59
3.5 | 0.893 | 0.00763 | -0.106 | 117.03
4 | 0.949 | 0.0079 | -0.107 | 120.146
4.5 | 1.003 | 0.00816 | -0.108 | 122.985
5 | 1.054 | 0.00847 | -0.108 | 124.492
5.5 | 1.102 | 0.00886 | -0.109 | 124.434
6 | 1.147 | 0.0092 | -0.11 | 124.633
6.5 | 1.187 | 0.00966 | -0.111 | 122.986
7 | 1.223 | 0.0101 | -0.111 | 121.12
7.5 | 1.254 | 0.01057 | -0.112 | 118.669
8 | 1.279 | 0.01117 | -0.113 | 114.484
8.5 | 1.294 | 0.01171 | -0.113 | 110.509
9 | 1.293 | 0.01098 | -0.114 | 117.764
9.5 | 1.284 | 0.01087 | -0.114 | 118.155
10 | 1.266 | 0.01298 | -0.115 | 97.549
10.5 | 1.239 | 0.01367 | -0.115 | 90.63
11 | 1.205 | 0.01437 | -0.116 | 83.812
11.5 | 1.163 | 0.01523 | -0.116 | 76.385
12 | 1.116 | 0.01625 | -0.116 | 68.682
12.5 | 1.058 | 0.01859 | -0.116 | 56.886
13 | 0.994 | 0.02152 | -0.115 | 46.213
13.5 | 0.887 | 0.03788 | -0.106 | 23.421

## 132. Re 16M Mach 0.10 (2)
BIGFOIL.COM POLAR EXPORT
NACA65A511
NACA65A511 |  |  |  | Cl Max: | 1.8872 | at alpha= | 19 | deg
XFOIL ncrit=9 |  |  |  | L/D Max: | 137.988 | at alpha= | 9 | deg
Re: | 16000000 |  |  | Cd Min: | 0.05621 | at alpha= | 20 | deg
Mach: | 0.1 |  |  | Cl=0 at alpha= | -4.1902 | deg
|  |  |  | @ Cl=0.1, Cd= | 0.004584
|  |  |  | @ Cl=0.4, Cd= | 0.0044369
|  |  |  | @ Cl=0.6, Cd= | 0.0053392
alpha (deg) | Cl | Cd | Cm | Cl/Cd
-19 | -1.354 | 0.03927 | -0.1042 | -34.4792
-18.5 | -1.3423 | 0.03327 | -0.1106 | -40.3457
-18 | -1.3762 | 0.02588 | -0.1125 | -53.1762
-17.5 | -1.3732 | 0.02304 | -0.1097 | -59.6007
-17 | -1.3518 | 0.02099 | -0.1067 | -64.4021
-16.5 | -1.3178 | 0.01913 | -0.1053 | -68.8866
-16 | -1.2787 | 0.0175 | -0.1042 | -73.0686
-15.5 | -1.2355 | 0.01614 | -0.1033 | -76.5489
-15 | -1.1895 | 0.01496 | -0.1026 | -79.512
-14 | -1.0923 | 0.01283 | -0.1016 | -85.1364
-13.5 | -1.0432 | 0.01177 | -0.1011 | -88.6321
-13 | -0.9918 | 0.01088 | -0.1008 | -91.1581
-12.5 | -0.9395 | 0.00999 | -0.1008 | -94.044
-12 | -0.8841 | 0.00941 | -0.1011 | -93.9532
-11.5 | -0.8301 | 0.00874 | -0.1011 | -94.9771
-11 | -0.7744 | 0.00816 | -0.1014 | -94.902
-10.5 | -0.7131 | 0.00771 | -0.103 | -92.4903
-10 | -0.6364 | 0.00731 | -0.108 | -87.0588
-9.5 | -0.5774 | 0.00696 | -0.1089 | -82.9598
-8.5 | -0.4652 | 0.00622 | -0.1095 | -74.791
-8 | -0.4098 | 0.00595 | -0.1096 | -68.8739
-7.5 | -0.3544 | 0.00574 | -0.1097 | -61.7422
-7 | -0.2995 | 0.00557 | -0.1096 | -53.7702
-6.5 | -0.2452 | 0.00543 | -0.1095 | -45.1565
-6 | -0.1913 | 0.00529 | -0.1092 | -36.1626
-5.5 | -0.138 | 0.00514 | -0.1087 | -26.8482
-5 | -0.0855 | 0.00496 | -0.1081 | -17.2379
-4.5 | -0.0329 | 0.00481 | -0.1075 | -6.8399
-4 | 0.0202 | 0.0047 | -0.107 | 4.2979
-3.5 | 0.0731 | 0.00462 | -0.1064 | 15.8225
-3 | 0.1254 | 0.00455 | -0.1058 | 27.5604
-2.5 | 0.1778 | 0.00447 | -0.1051 | 39.7763
-2 | 0.2301 | 0.00443 | -0.1045 | 51.9413
-1.5 | 0.2815 | 0.00443 | -0.1036 | 63.544
-1 | 0.3337 | 0.00444 | -0.1029 | 75.1577
-0.5 | 0.3855 | 0.00444 | -0.1022 | 86.8243
0 | 0.4319 | 0.00443 | -0.1003 | 97.4944
1 | 0.507 | 0.00485 | -0.0927 | 104.5361
1.5 | 0.5438 | 0.00511 | -0.0888 | 106.4188
2 | 0.5815 | 0.00524 | -0.0851 | 110.9733
2.5 | 0.6244 | 0.00547 | -0.0826 | 114.1499
3 | 0.6659 | 0.00592 | -0.0797 | 112.4831
3.5 | 0.7115 | 0.00627 | -0.0778 | 113.4769
4 | 0.7642 | 0.00648 | -0.0775 | 117.9321
4.5 | 0.8198 | 0.00672 | -0.0778 | 121.994
5 | 0.8836 | 0.00694 | -0.0802 | 127.3199
5.5 | 0.9583 | 0.00728 | -0.0851 | 131.6346
6 | 1.044 | 0.00772 | -0.0927 | 135.2332
6.5 | 1.1011 | 0.00811 | -0.0936 | 135.7707
7 | 1.1558 | 0.00846 | -0.0939 | 136.6194
7.5 | 1.2086 | 0.00887 | -0.0938 | 136.257
8 | 1.261 | 0.00929 | -0.0936 | 135.7374
9 | 1.3854 | 0.01004 | -0.098 | 137.988
10 | 1.4638 | 0.01103 | -0.0921 | 132.7108
10.5 | 1.502 | 0.01163 | -0.0891 | 129.1488
11 | 1.5385 | 0.01232 | -0.0859 | 124.8782
12 | 1.609 | 0.01389 | -0.0795 | 115.8387
12.5 | 1.6442 | 0.01471 | -0.0765 | 111.7743
13 | 1.6772 | 0.01567 | -0.0733 | 107.0325
13.5 | 1.7085 | 0.01674 | -0.07 | 102.0609
14 | 1.7387 | 0.01791 | -0.0667 | 97.0798
14.5 | 1.7658 | 0.01928 | -0.0631 | 91.5871
15 | 1.779 | 0.02162 | -0.0579 | 82.2849
15.5 | 1.8024 | 0.02335 | -0.0543 | 77.1906
16 | 1.8241 | 0.02523 | -0.0509 | 72.2989
16.5 | 1.8423 | 0.02745 | -0.0473 | 67.1148
17 | 1.8526 | 0.03034 | -0.0433 | 61.0613
17.5 | 1.87 | 0.03286 | -0.0403 | 56.9081
18 | 1.8783 | 0.03627 | -0.0371 | 51.7866
18.5 | 1.8836 | 0.04017 | -0.0343 | 46.8907
19 | 1.8872 | 0.0445 | -0.0319 | 42.409
19.5 | 1.8821 | 0.04994 | -0.0298 | 37.6872
20 | 1.8729 | 0.05621 | -0.0285 | 33.3197

## 133. Re 16M Mach 0.25 (1)
BIGFOIL.COM POLAR EXPORT
NACA65A511
NACA65A511 |  |  |  | Cl Max: | 1.275 | at alpha= | 8 | deg
JavaFoil+Calcfoil stall+Eppler ext transition |  |  |  | L/D Max: | 123.456 | at alpha= | 5 | deg
Re: | 16000000 |  |  | Cd Min: | 0.00542 | at alpha= | 0 | deg
Mach: | 0.25 |  |  | Cl=0 at alpha= | -4.025 | deg
|  |  |  | @ Cl=0.1, Cd= | 0.0056869
|  |  |  | @ Cl=0.4, Cd= | 0.0057187
|  |  |  | @ Cl=0.6, Cd= | 0.08938
alpha (deg) | Cl | Cd | Cm | Cl/Cd
-13.5 | -0.235 | 0.09283 | -0.041 | -2.535
-13 | -0.283 | 0.08623 | -0.042 | -3.278
-12.5 | -0.324 | 0.08116 | -0.042 | -3.988
-12 | -0.352 | 0.07673 | -0.043 | -4.584
-11.5 | -0.373 | 0.07219 | -0.043 | -5.167
-11 | -0.388 | 0.06825 | -0.044 | -5.683
-10.5 | -0.396 | 0.06366 | -0.045 | -6.221
-10 | -0.397 | 0.05985 | -0.045 | -6.635
-9.5 | -0.392 | 0.05545 | -0.048 | -7.064
-9 | -0.385 | 0.04586 | -0.058 | -8.396
-8.5 | -0.444 | 0.00744 | -0.09 | -59.661
-8 | -0.412 | 0.00708 | -0.091 | -58.251
-7.5 | -0.374 | 0.00687 | -0.092 | -54.454
-7 | -0.331 | 0.0067 | -0.093 | -49.346
-6.5 | -0.282 | 0.00651 | -0.093 | -43.347
-6 | -0.229 | 0.00634 | -0.094 | -36.147
-5.5 | -0.173 | 0.00619 | -0.095 | -28.006
-5 | -0.116 | 0.00605 | -0.096 | -19.149
-4.5 | -0.057 | 0.00593 | -0.097 | -9.595
-4 | 0.003 | 0.00584 | -0.097 | 0.543
-3.5 | 0.064 | 0.00574 | -0.098 | 11.138
-3 | 0.125 | 0.00565 | -0.099 | 22.19
-2.5 | 0.187 | 0.00558 | -0.1 | 33.492
-2 | 0.249 | 0.00557 | -0.101 | 44.613
-1.5 | 0.311 | 0.00559 | -0.101 | 55.533
-1 | 0.373 | 0.00567 | -0.102 | 65.678
-0.5 | 0.434 | 0.00578 | -0.103 | 75.121
0 | 0.495 | 0.00542 | -0.104 | 91.415
0.5 | 0.557 | 0.00557 | -0.105 | 99.914
1 | 0.618 | 0.00574 | -0.105 | 107.719
1.5 | 0.679 | 0.00592 | -0.106 | 114.723
2 | 0.739 | 0.00621 | -0.107 | 118.861
2.5 | 0.799 | 0.00737 | -0.108 | 108.397
3 | 0.858 | 0.00758 | -0.108 | 113.196
3.5 | 0.917 | 0.00782 | -0.109 | 117.299
4 | 0.974 | 0.00808 | -0.11 | 120.531
4.5 | 1.029 | 0.00838 | -0.111 | 122.763
5 | 1.08 | 0.00875 | -0.111 | 123.456
5.5 | 1.128 | 0.00918 | -0.112 | 122.887
6 | 1.17 | 0.0096 | -0.113 | 121.902
6.5 | 1.207 | 0.01008 | -0.114 | 119.748
7 | 1.238 | 0.01063 | -0.114 | 116.459
7.5 | 1.261 | 0.01119 | -0.115 | 112.688
8 | 1.275 | 0.01183 | -0.116 | 107.79
8.5 | 1.271 | 0.01116 | -0.116 | 113.854
9 | 1.248 | 0.01264 | -0.117 | 98.722
9.5 | 1.209 | 0.01335 | -0.117 | 90.555
10 | 1.155 | 0.01417 | -0.117 | 81.451
10.5 | 1.085 | 0.01514 | -0.118 | 71.695
11 | 1.002 | 0.01637 | -0.118 | 61.181
11.5 | 0.899 | 0.01884 | -0.117 | 47.723
12 | 0.686 | 0.06378 | -0.085 | 10.76
12.5 | 0.58 | 0.0794 | -0.072 | 7.3
13 | 0.481 | 0.08938 | -0.064 | 5.377

## 134. Re 16M Mach 0.25 (2)
BIGFOIL.COM POLAR EXPORT
NACA65A511
NACA65A511 |  |  |  | Cl Max: | 1.7679 | at alpha= | 15 | deg
XFOIL ncrit=9 |  |  |  | L/D Max: | 134.946 | at alpha= | 6.5 | deg
Re: | 16000000 |  |  | Cd Min: | 0.19163 | at alpha= | -18 | deg
Mach: | 0.25 |  |  | Cl=0 at alpha= | -4.1719 | deg
|  |  |  | @ Cl=0.1, Cd= | 0.0046164
|  |  |  | @ Cl=0.4, Cd= | 0.0044367
|  |  |  | @ Cl=0.6, Cd= | 0.0052949
alpha (deg) | Cl | Cd | Cm | Cl/Cd
-18 | -0.5286 | 0.19163 | -0.0181 | -2.7584
-17.5 | -0.5035 | 0.18409 | -0.0249 | -2.7351
-17 | -0.4932 | 0.176 | -0.0287 | -2.8023
-16.5 | -0.4694 | 0.17255 | -0.0316 | -2.7204
-16 | -0.4739 | 0.15914 | -0.037 | -2.9779
-15.5 | -0.4948 | 0.14273 | -0.0439 | -3.4667
-15 | -0.4875 | 0.13468 | -0.0481 | -3.6197
-14 | -0.8681 | 0.0442 | -0.1148 | -19.6403
-13.5 | -0.9477 | 0.03205 | -0.1219 | -29.5694
-13 | -1.0115 | 0.01901 | -0.119 | -53.2088
-12.5 | -0.9821 | 0.01454 | -0.1165 | -67.5447
-12 | -0.932 | 0.01238 | -0.1148 | -75.2827
-11.5 | -0.8778 | 0.01083 | -0.1131 | -81.0526
-11 | -0.8198 | 0.00972 | -0.112 | -84.3416
-10.5 | -0.7576 | 0.00892 | -0.1117 | -84.9327
-10 | -0.6776 | 0.00805 | -0.1154 | -84.1739
-9.5 | -0.6128 | 0.00754 | -0.1158 | -81.2732
-9 | -0.5507 | 0.00711 | -0.1158 | -77.4543
-8.5 | -0.4885 | 0.00674 | -0.116 | -72.4777
-8 | -0.4307 | 0.00625 | -0.1153 | -68.912
-7.5 | -0.3722 | 0.00594 | -0.1149 | -62.6599
-7 | -0.3142 | 0.00573 | -0.1145 | -54.8342
-6.5 | -0.257 | 0.00555 | -0.114 | -46.3063
-5.5 | -0.1445 | 0.00526 | -0.1127 | -27.4715
-5 | -0.0904 | 0.00504 | -0.1117 | -17.9365
-4.5 | -0.0357 | 0.00488 | -0.111 | -7.3156
-4 | 0.0187 | 0.00474 | -0.1102 | 3.9451
-3.5 | 0.0738 | 0.00466 | -0.1095 | 15.8369
-3 | 0.1279 | 0.00457 | -0.1088 | 27.9869
-2.5 | 0.1821 | 0.00449 | -0.1081 | 40.5568
-2 | 0.236 | 0.00443 | -0.1073 | 53.2731
-1.5 | 0.2894 | 0.00442 | -0.1065 | 65.4751
-1 | 0.3426 | 0.00444 | -0.1056 | 77.1622
-0.5 | 0.3959 | 0.00444 | -0.1048 | 89.1667
0 | 0.4453 | 0.0044 | -0.1031 | 101.2045
0.5 | 0.4817 | 0.00464 | -0.0987 | 103.8147
1 | 0.5207 | 0.00483 | -0.0949 | 107.8054
1.5 | 0.5559 | 0.00512 | -0.0903 | 108.5742
2 | 0.594 | 0.00526 | -0.0863 | 112.9278
2.5 | 0.637 | 0.00551 | -0.0833 | 115.608
3 | 0.679 | 0.00599 | -0.0802 | 113.3556
3.5 | 0.7269 | 0.00637 | -0.0784 | 114.113
4 | 0.7841 | 0.0066 | -0.0786 | 118.803
4.5 | 0.8457 | 0.00686 | -0.0798 | 123.2799
5 | 0.9202 | 0.00717 | -0.0839 | 128.3403
5.5 | 1.0127 | 0.00759 | -0.0923 | 133.4256
6 | 1.0745 | 0.00797 | -0.0934 | 134.8181
6.5 | 1.1322 | 0.00839 | -0.0936 | 134.9464
7 | 1.1853 | 0.00881 | -0.0927 | 134.5403
7.5 | 1.235 | 0.00927 | -0.091 | 133.2255
8 | 1.2865 | 0.00968 | -0.0896 | 132.9029
8.5 | 1.3248 | 0.00986 | -0.0854 | 134.3611
9 | 1.4078 | 0.0106 | -0.091 | 132.8113
9.5 | 1.4495 | 0.0112 | -0.0876 | 129.4196
10 | 1.4891 | 0.01195 | -0.0839 | 124.6109
10.5 | 1.5268 | 0.01284 | -0.0798 | 118.9097
11 | 1.5648 | 0.01375 | -0.076 | 113.8036
11.5 | 1.601 | 0.01479 | -0.0719 | 108.2488
12 | 1.636 | 0.01596 | -0.0678 | 102.5063
12.5 | 1.6673 | 0.01739 | -0.0632 | 95.8769
13 | 1.6973 | 0.01896 | -0.0587 | 89.52
13.5 | 1.7231 | 0.02087 | -0.0538 | 82.5635
14 | 1.747 | 0.02296 | -0.0489 | 76.0889
14.5 | 1.7627 | 0.02573 | -0.0435 | 68.5076
15 | 1.7679 | 0.0294 | -0.0377 | 60.1327
15.5 | 1.7669 | 0.03379 | -0.0321 | 52.2906
16 | 1.7492 | 0.03993 | -0.0268 | 43.8067
16.5 | 1.733 | 0.04656 | -0.023 | 37.2208
17 | 1.6976 | 0.05581 | -0.0208 | 30.4175
17.5 | 1.6602 | 0.06631 | -0.0206 | 25.0369
18 | 1.6254 | 0.07757 | -0.0226 | 20.954
18.5 | 1.5741 | 0.09226 | -0.0277 | 17.0616
19 | 1.5434 | 0.10508 | -0.0334 | 14.6879
19.5 | 1.5053 | 0.12004 | -0.0412 | 12.54
20 | 1.4581 | 0.13743 | -0.0515 | 10.6098

## 135. Re 16M Mach 0.50 (1)
BIGFOIL.COM POLAR EXPORT
NACA65A511
NACA65A511 |  |  |  | Cl Max: | 1.292 | at alpha= | 20 | deg
JavaFoil+Calcfoil stall+Eppler ext transition |  |  |  | L/D Max: | 122.909 | at alpha= | 2 | deg
Re: | 16000000 |  |  | Cd Min: | 0.00561 | at alpha= | 0 | deg
Mach: | 0.5 |  |  | Cl=0 at alpha= | -4.0231 | deg
|  |  |  | @ Cl=0.1, Cd= | 0.0059331
|  |  |  | @ Cl=0.4, Cd= | 0.0057891
|  |  |  | @ Cl=0.6, Cd= | 0.0057433
alpha (deg) | Cl | Cd | Cm | Cl/Cd
-20 | -0.872 | 0.15889 | -0.047 | -5.488
-19.5 | -0.846 | 0.1486 | -0.048 | -5.695
-19 | -0.82 | 0.13985 | -0.048 | -5.864
-18.5 | -0.794 | 0.13172 | -0.049 | -6.025
-18 | -0.765 | 0.13276 | -0.048 | -5.759
-17.5 | -0.738 | 0.12347 | -0.049 | -5.981
-17 | -0.711 | 0.117 | -0.049 | -6.078
-16.5 | -0.685 | 0.1096 | -0.05 | -6.249
-16 | -0.66 | 0.10141 | -0.052 | -6.505
-15.5 | -0.639 | 0.08935 | -0.057 | -7.148
-15 | -0.622 | 0.07392 | -0.064 | -8.411
-14.5 | -0.635 | 0.03673 | -0.078 | -17.295
-14 | -0.547 | 0.09498 | -0.048 | -5.758
-13.5 | -0.52 | 0.08737 | -0.049 | -5.953
-13 | -0.494 | 0.08042 | -0.052 | -6.143
-12.5 | -0.467 | 0.07466 | -0.053 | -6.258
-12 | -0.444 | 0.06527 | -0.059 | -6.807
-11.5 | -0.418 | 0.06012 | -0.062 | -6.956
-11 | -0.382 | 0.07437 | -0.048 | -5.143
-10.5 | -0.356 | 0.06552 | -0.05 | -5.431
-10 | -0.329 | 0.05996 | -0.052 | -5.486
-9.5 | -0.302 | 0.05506 | -0.055 | -5.491
-9 | -0.279 | 0.04615 | -0.065 | -6.046
-8.5 | -0.246 | 0.05558 | -0.049 | -4.418
-8 | -0.219 | 0.05022 | -0.051 | -4.351
-7.5 | -0.192 | 0.04546 | -0.055 | -4.214
-7 | -0.166 | 0.03842 | -0.066 | -4.333
-6.5 | -0.187 | 0.03544 | -0.068 | -5.265
-6 | -0.227 | 0.00687 | -0.105 | -33.088
-5.5 | -0.181 | 0.00659 | -0.106 | -27.526
-5 | -0.125 | 0.00639 | -0.107 | -19.482
-4.5 | -0.062 | 0.00623 | -0.108 | -9.975
-4 | 0.003 | 0.00609 | -0.109 | 0.574
-3.5 | 0.071 | 0.00598 | -0.11 | 11.864
-3 | 0.139 | 0.00587 | -0.111 | 23.751
-2.5 | 0.208 | 0.00577 | -0.112 | 36.119
-2 | 0.278 | 0.00571 | -0.112 | 48.668
-1.5 | 0.347 | 0.00572 | -0.113 | 60.613
-1 | 0.416 | 0.00581 | -0.114 | 71.726
-0.5 | 0.485 | 0.0059 | -0.115 | 82.278
0 | 0.554 | 0.00561 | -0.116 | 98.794
0.5 | 0.623 | 0.00581 | -0.117 | 107.138
1 | 0.691 | 0.00603 | -0.118 | 114.53
1.5 | 0.76 | 0.00632 | -0.119 | 120.153
2 | 0.825 | 0.00671 | -0.119 | 122.909
2.5 | 0.892 | 0.00807 | -0.12 | 110.529
3 | 0.957 | 0.0084 | -0.121 | 114.052
3.5 | 1.021 | 0.00875 | -0.122 | 116.738
4 | 1.082 | 0.00916 | -0.123 | 118.136
4.5 | 1.138 | 0.0097 | -0.124 | 117.37
5 | 1.183 | 0.01031 | -0.125 | 114.748
5.5 | 1.214 | 0.01107 | -0.125 | 109.579
6 | 1.213 | 0.01074 | -0.126 | 112.974
6.5 | 1.153 | 0.01233 | -0.126 | 93.573
7 | 0.74 | 0.01325 | -0.127 | 55.827
7.5 | 0.629 | 0.04971 | -0.067 | 12.646
8 | 0.803 | 0.01477 | -0.128 | 54.363
8.5 | 0.828 | 0.01661 | -0.128 | 49.81
9 | 0.866 | 0.0158 | -0.129 | 54.808
9.5 | 0.895 | 0.0172 | -0.13 | 52.042
10 | 0.763 | 0.06537 | -0.071 | 11.673
10.5 | 0.959 | 0.0178 | -0.131 | 53.912
11 | 0.989 | 0.01904 | -0.131 | 51.946
11.5 | 1.01 | 0.02177 | -0.131 | 46.398
12 | 0.87 | 0.08111 | -0.075 | 10.722
12.5 | 1.08 | 0.02095 | -0.133 | 51.564
13 | 1.106 | 0.02305 | -0.133 | 47.957
13.5 | 1.128 | 0.02627 | -0.132 | 42.939
14 | 1.076 | 0.05014 | -0.119 | 21.463
14.5 | 1.145 | 0.03999 | -0.127 | 28.638
15 | 1.028 | 0.11016 | -0.081 | 9.335
15.5 | 1.053 | 0.12067 | -0.081 | 8.726
16 | 1.084 | 0.12139 | -0.086 | 8.928
16.5 | 1.115 | 0.12488 | -0.09 | 8.927
17 | 1.145 | 0.12779 | -0.093 | 8.962
17.5 | 1.16 | 0.14941 | -0.087 | 7.762
18 | 1.187 | 0.15421 | -0.089 | 7.701
18.5 | 1.217 | 0.15628 | -0.092 | 7.79
19 | 1.243 | 0.16649 | -0.093 | 7.463
19.5 | 1.265 | 0.18217 | -0.091 | 6.942
20 | 1.292 | 0.18423 | -0.093 | 7.015

## 136. Re 16M Mach 0.50 (2)
BIGFOIL.COM POLAR EXPORT
NACA65A511
NACA65A511 |  |  |  | Cl Max: | 1.3739 | at alpha= | 8 | deg
XFOIL ncrit=9 |  |  |  | L/D Max: | 128.863 | at alpha= | 5 | deg
Re: | 16000000 |  |  | Cd Min: | 0.25129 | at alpha= | -20 | deg
Mach: | 0.5 |  |  | Cl=0 at alpha= | -4.0931 | deg
|  |  |  | @ Cl=0.1, Cd= | 0.0047815
|  |  |  | @ Cl=0.4, Cd= | 0.0044332
|  |  |  | @ Cl=0.6, Cd= | 0.0048022
alpha (deg) | Cl | Cd | Cm | Cl/Cd
-20 | -0.604 | 0.25129 | -0.0001 | -2.4036
-19 | -0.5449 | 0.23242 | -0.0157 | -2.3445
-18.5 | -0.53 | 0.22391 | -0.0184 | -2.367
-18 | -0.5099 | 0.21569 | -0.0229 | -2.364
-17.5 | -0.4916 | 0.20631 | -0.0274 | -2.3828
-17 | -0.471 | 0.19831 | -0.032 | -2.3751
-16.5 | -0.4532 | 0.18921 | -0.0366 | -2.3952
-16 | -0.4323 | 0.18179 | -0.0411 | -2.378
-15.5 | -0.413 | 0.17403 | -0.0453 | -2.3732
-15 | -0.3975 | 0.16516 | -0.0497 | -2.4068
-14.5 | -0.3825 | 0.15649 | -0.0539 | -2.4442
-14 | -0.3667 | 0.14854 | -0.0579 | -2.4687
-13.5 | -0.349 | 0.14141 | -0.0616 | -2.468
-13 | -0.3337 | 0.13379 | -0.0654 | -2.4942
-12.5 | -0.3384 | 0.12168 | -0.0706 | -2.7811
-12 | -0.323 | 0.11473 | -0.0742 | -2.8153
-11.5 | -0.3136 | 0.10665 | -0.0783 | -2.9405
-11 | -0.3066 | 0.09836 | -0.0827 | -3.1171
-10.5 | -0.2936 | 0.09141 | -0.0865 | -3.2119
-10 | -0.3155 | 0.07865 | -0.0941 | -4.0114
-9.5 | -0.3023 | 0.07207 | -0.0982 | -4.1945
-9 | -0.3156 | 0.06125 | -0.1066 | -5.1527
-8.5 | -0.3188 | 0.05079 | -0.1176 | -6.2768
-8 | -0.322 | 0.04114 | -0.1303 | -7.8269
-7.5 | -0.3213 | 0.03113 | -0.1367 | -10.3212
-7 | -0.2967 | 0.01836 | -0.1452 | -16.1601
-6.5 | -0.275 | 0.0101 | -0.1425 | -27.2277
-6 | -0.2351 | 0.00685 | -0.1365 | -34.3212
-5.5 | -0.1745 | 0.00608 | -0.1327 | -28.7007
-4.5 | -0.0511 | 0.00522 | -0.127 | -9.7893
-4 | 0.0117 | 0.00499 | -0.125 | 2.3447
-3.5 | 0.0746 | 0.00483 | -0.1234 | 15.4451
-3 | 0.1375 | 0.00471 | -0.1221 | 29.1932
-2.5 | 0.1993 | 0.0046 | -0.1208 | 43.3261
-2 | 0.2604 | 0.00451 | -0.1196 | 57.7384
-1.5 | 0.3214 | 0.00446 | -0.1185 | 72.0628
-1 | 0.3813 | 0.00443 | -0.1173 | 86.0722
-0.5 | 0.4403 | 0.00444 | -0.1159 | 99.1667
0 | 0.4985 | 0.00446 | -0.1144 | 111.7713
0.5 | 0.5414 | 0.00451 | -0.1096 | 120.0443
1 | 0.5808 | 0.00468 | -0.1041 | 124.1026
1.5 | 0.6138 | 0.00489 | -0.0973 | 125.5215
2 | 0.6353 | 0.00521 | -0.0879 | 121.9386
2.5 | 0.6766 | 0.00582 | -0.0831 | 116.2543
3.5 | 0.8148 | 0.00705 | -0.0855 | 115.5745
4 | 0.9176 | 0.00743 | -0.0935 | 123.4993
4.5 | 0.9898 | 0.00776 | -0.0943 | 127.5515
5 | 1.0541 | 0.00818 | -0.0931 | 128.8631
5.5 | 1.1141 | 0.0087 | -0.0909 | 128.0575
6 | 1.1721 | 0.00931 | -0.0879 | 125.8969
6.5 | 1.2291 | 0.00997 | -0.0845 | 123.2798
7 | 1.2854 | 0.01071 | -0.0805 | 120.0187
7.5 | 1.3377 | 0.01172 | -0.0755 | 114.1382
8 | 1.3739 | 0.01359 | -0.0677 | 101.0964
8.5 | 1.3719 | 0.01722 | -0.0554 | 79.669
9 | 1.3662 | 0.02497 | -0.0461 | 54.7137
9.5 | 1.3379 | 0.03259 | -0.036 | 41.0525
10 | 1.2991 | 0.04057 | -0.028 | 32.0212
10.5 | 1.2521 | 0.05008 | -0.0232 | 25.002
11 | 1.2112 | 0.0604 | -0.0223 | 20.053
11.5 | 1.1689 | 0.07267 | -0.025 | 16.085
12 | 1.1344 | 0.08577 | -0.0307 | 13.2261
12.5 | 1.1027 | 0.10067 | -0.0394 | 10.9536
13 | 1.0809 | 0.11595 | -0.0489 | 9.3221

## 137. Re 18M Mach 0.00 (1)
BIGFOIL.COM POLAR EXPORT
NACA65A511
NACA65A511 |  |  |  | Cl Max: | 1.3 | at alpha= | 9 | deg
JavaFoil+Calcfoil stall+Eppler ext transition |  |  |  | L/D Max: | 126.567 | at alpha= | 6 | deg
Re: | 18000000 |  |  | Cd Min: | 0.00555 | at alpha= | -3 | deg
Mach: | 0 |  |  | Cl=0 at alpha= | -4.0259 | deg
|  |  |  | @ Cl=0.1, Cd= | 0.0055927
|  |  |  | @ Cl=0.4, Cd= | 0.0057693
|  |  |  | @ Cl=0.6, Cd= | 0.0057825
alpha (deg) | Cl | Cd | Cm | Cl/Cd
-14.5 | -0.448 | 0.0957 | -0.04 | -4.686
-14 | -0.462 | 0.09155 | -0.041 | -5.042
-13.5 | -0.473 | 0.08653 | -0.041 | -5.461
-13 | -0.481 | 0.08272 | -0.041 | -5.817
-12.5 | -0.487 | 0.07762 | -0.042 | -6.277
-12 | -0.486 | 0.07269 | -0.043 | -6.688
-11.5 | -0.481 | 0.06853 | -0.044 | -7.02
-11 | -0.473 | 0.06341 | -0.046 | -7.46
-10.5 | -0.463 | 0.05688 | -0.051 | -8.148
-10 | -0.508 | 0.01564 | -0.078 | -32.48
-9.5 | -0.522 | 0.00764 | -0.086 | -68.343
-9 | -0.492 | 0.00729 | -0.086 | -67.487
-8.5 | -0.457 | 0.00699 | -0.087 | -65.394
-8 | -0.418 | 0.00678 | -0.088 | -61.605
-7.5 | -0.374 | 0.00659 | -0.089 | -56.79
-7 | -0.327 | 0.00644 | -0.09 | -50.85
-6.5 | -0.277 | 0.00628 | -0.09 | -44.16
-6 | -0.224 | 0.00615 | -0.091 | -36.461
-5.5 | -0.169 | 0.00602 | -0.092 | -28.09
-5 | -0.113 | 0.00589 | -0.093 | -19.143
-4.5 | -0.055 | 0.00582 | -0.094 | -9.495
-4 | 0.003 | 0.00574 | -0.094 | 0.536
-3.5 | 0.062 | 0.00567 | -0.095 | 10.948
-3 | 0.121 | 0.00555 | -0.096 | 21.871
-2.5 | 0.181 | 0.00555 | -0.097 | 32.649
-2 | 0.241 | 0.00556 | -0.097 | 43.318
-1.5 | 0.301 | 0.00559 | -0.098 | 53.782
-1 | 0.361 | 0.00569 | -0.099 | 63.368
-0.5 | 0.42 | 0.00581 | -0.1 | 72.344
0 | 0.48 | 0.00555 | -0.1 | 86.401
0.5 | 0.539 | 0.00567 | -0.101 | 95.073
1 | 0.599 | 0.00578 | -0.102 | 103.537
1.5 | 0.658 | 0.00593 | -0.103 | 110.886
2 | 0.715 | 0.00615 | -0.103 | 116.232
2.5 | 0.774 | 0.00709 | -0.104 | 109.056
3 | 0.832 | 0.00727 | -0.105 | 114.331
3.5 | 0.888 | 0.00749 | -0.106 | 118.619
4 | 0.944 | 0.00772 | -0.106 | 122.275
4.5 | 0.998 | 0.00801 | -0.107 | 124.703
5 | 1.049 | 0.00831 | -0.108 | 126.265
5.5 | 1.098 | 0.00867 | -0.109 | 126.561
6 | 1.143 | 0.00903 | -0.109 | 126.567
6.5 | 1.183 | 0.00942 | -0.11 | 125.691
7 | 1.22 | 0.00985 | -0.111 | 123.852
7.5 | 1.252 | 0.01029 | -0.111 | 121.583
8 | 1.278 | 0.01081 | -0.112 | 118.244
8.5 | 1.295 | 0.01129 | -0.113 | 114.731
9 | 1.3 | 0.0119 | -0.113 | 109.233
9.5 | 1.294 | 0.0112 | -0.114 | 115.509
10 | 1.28 | 0.01255 | -0.114 | 101.949
10.5 | 1.258 | 0.0132 | -0.115 | 95.268
11 | 1.229 | 0.01385 | -0.115 | 88.726
11.5 | 1.193 | 0.01463 | -0.116 | 81.56
12 | 1.153 | 0.01553 | -0.116 | 74.197
12.5 | 1.105 | 0.01715 | -0.116 | 64.404
13 | 1.058 | 0.01789 | -0.116 | 59.133
13.5 | 1.005 | 0.01944 | -0.116 | 51.69
14 | 0.95 | 0.0216 | -0.116 | 43.983

## 138. Re 18M Mach 0.00 (2)
BIGFOIL.COM POLAR EXPORT
NACA65A511
NACA65A511 |  |  |  | Cl Max: | 1.9298 | at alpha= | 20 | deg
XFOIL ncrit=9 |  |  |  | L/D Max: | 140.58 | at alpha= | 9 | deg
Re: | 18000000 |  |  | Cd Min: | 0.04699 | at alpha= | 20 | deg
Mach: | 0 |  |  | Cl=0 at alpha= | -4.1876 | deg
|  |  |  | @ Cl=0.1, Cd= | 0.004528
|  |  |  | @ Cl=0.4, Cd= | 0.0044763
|  |  |  | @ Cl=0.6, Cd= | 0.0054099
alpha (deg) | Cl | Cd | Cm | Cl/Cd
-10 | -0.6327 | 0.00703 | -0.1061 | -90
-9.5 | -0.5755 | 0.0067 | -0.1069 | -85.8955
-9 | -0.5179 | 0.00641 | -0.1078 | -80.7956
-8.5 | -0.4623 | 0.00604 | -0.1082 | -76.5397
-8 | -0.407 | 0.00579 | -0.1085 | -70.2936
-7.5 | -0.3522 | 0.00559 | -0.1086 | -63.0054
-7 | -0.298 | 0.00543 | -0.1086 | -54.8803
-6.5 | -0.2441 | 0.00529 | -0.1085 | -46.1437
-6 | -0.1906 | 0.00516 | -0.1083 | -36.938
-5.5 | -0.1374 | 0.00504 | -0.1079 | -27.2619
-5 | -0.085 | 0.00488 | -0.1074 | -17.418
-4.5 | -0.0328 | 0.00473 | -0.1068 | -6.9345
-4 | 0.0197 | 0.00463 | -0.1063 | 4.2549
-3.5 | 0.0723 | 0.00456 | -0.1058 | 15.8553
-3 | 0.1242 | 0.0045 | -0.1051 | 27.6
-2.5 | 0.176 | 0.00444 | -0.1044 | 39.6396
-2 | 0.2277 | 0.0044 | -0.1037 | 51.75
-1.5 | 0.2789 | 0.0044 | -0.1029 | 63.3864
-1 | 0.3308 | 0.00442 | -0.1022 | 74.8416
-0.5 | 0.3824 | 0.00442 | -0.1015 | 86.5158
0 | 0.4262 | 0.00456 | -0.099 | 93.4649
0.5 | 0.4625 | 0.00484 | -0.095 | 95.5579
1 | 0.5017 | 0.00502 | -0.0917 | 99.9402
1.5 | 0.5415 | 0.00522 | -0.0885 | 103.7356
2.5 | 0.6216 | 0.00548 | -0.0823 | 113.4307
3 | 0.6637 | 0.0059 | -0.0796 | 112.4915
3.5 | 0.71 | 0.00617 | -0.0779 | 115.0729
4 | 0.7616 | 0.00636 | -0.0774 | 119.7484
4.5 | 0.8158 | 0.00658 | -0.0776 | 123.9818
5 | 0.876 | 0.0068 | -0.0791 | 128.8235
5.5 | 0.9468 | 0.00712 | -0.0833 | 132.9775
6 | 1.0406 | 0.00757 | -0.093 | 137.4637
6.5 | 1.098 | 0.00793 | -0.094 | 138.4615
7 | 1.1525 | 0.00828 | -0.0944 | 139.1908
7.5 | 1.205 | 0.00866 | -0.0944 | 139.1455
8 | 1.257 | 0.00904 | -0.0943 | 139.0487
8.5 | 1.3098 | 0.00943 | -0.0945 | 138.8971
9 | 1.3566 | 0.00965 | -0.0933 | 140.5803
9.5 | 1.426 | 0.01025 | -0.0975 | 139.122
10 | 1.4646 | 0.01069 | -0.0946 | 137.0065
10.5 | 1.5036 | 0.01122 | -0.0919 | 134.0107
11 | 1.5402 | 0.01184 | -0.0889 | 130.0845
12 | 1.6109 | 0.01326 | -0.0828 | 121.4857
12.5 | 1.646 | 0.01401 | -0.08 | 117.4875
13 | 1.6796 | 0.01486 | -0.077 | 113.0283
13.5 | 1.7116 | 0.0158 | -0.0739 | 108.3291
14 | 1.7425 | 0.01682 | -0.0708 | 103.5969
14.5 | 1.7714 | 0.01799 | -0.0676 | 98.4658
15 | 1.7864 | 0.02007 | -0.0626 | 89.0085
15.5 | 1.8125 | 0.02147 | -0.0594 | 84.4201
16 | 1.8357 | 0.02311 | -0.0561 | 79.4331
16.5 | 1.8563 | 0.02496 | -0.0527 | 74.371
17 | 1.8724 | 0.02721 | -0.0491 | 68.8129
17.5 | 1.8912 | 0.02935 | -0.0461 | 64.4361
18 | 1.9038 | 0.03209 | -0.0429 | 59.3269
18.5 | 1.9151 | 0.0351 | -0.04 | 54.5613
19 | 1.9234 | 0.03853 | -0.0374 | 49.9195
19.5 | 1.928 | 0.04254 | -0.0349 | 45.322
20 | 1.9298 | 0.04699 | -0.033 | 41.0683

## 139. Re 18M Mach 0.10 (1)
BIGFOIL.COM POLAR EXPORT
NACA65A511
NACA65A511 |  |  |  | Cl Max: | 1.296 | at alpha= | 9 | deg
JavaFoil+Calcfoil stall+Eppler ext transition |  |  |  | L/D Max: | 126.579 | at alpha= | 5.5 | deg
Re: | 18000000 |  |  | Cd Min: | 0.00557 | at alpha= | -2.5 | deg
Mach: | 0.1 |  |  | Cl=0 at alpha= | -4.0254 | deg
|  |  |  | @ Cl=0.1, Cd= | 0.0056193
|  |  |  | @ Cl=0.4, Cd= | 0.0057815
|  |  |  | @ Cl=0.6, Cd= | 0.005777
alpha (deg) | Cl | Cd | Cm | Cl/Cd
-14.5 | -0.419 | 0.09854 | -0.04 | -4.251
-14 | -0.435 | 0.09246 | -0.041 | -4.71
-13.5 | -0.45 | 0.087 | -0.041 | -5.17
-13 | -0.462 | 0.08288 | -0.041 | -5.57
-12.5 | -0.471 | 0.078 | -0.042 | -6.037
-12 | -0.472 | 0.07347 | -0.043 | -6.43
-11.5 | -0.47 | 0.06931 | -0.044 | -6.781
-11 | -0.464 | 0.06418 | -0.045 | -7.23
-10.5 | -0.454 | 0.06027 | -0.047 | -7.532
-10 | -0.447 | 0.04955 | -0.056 | -9.02
-9.5 | -0.518 | 0.00775 | -0.086 | -66.843
-9 | -0.489 | 0.00735 | -0.087 | -66.548
-8.5 | -0.456 | 0.00703 | -0.088 | -64.844
-8 | -0.417 | 0.00682 | -0.088 | -61.182
-7.5 | -0.375 | 0.00663 | -0.089 | -56.463
-7 | -0.328 | 0.00645 | -0.09 | -50.868
-6.5 | -0.278 | 0.00629 | -0.091 | -44.243
-6 | -0.225 | 0.00616 | -0.092 | -36.543
-5.5 | -0.17 | 0.00603 | -0.092 | -28.154
-5 | -0.113 | 0.00592 | -0.093 | -19.123
-4.5 | -0.056 | 0.00583 | -0.094 | -9.529
-4 | 0.003 | 0.00574 | -0.095 | 0.538
-3.5 | 0.062 | 0.00567 | -0.096 | 10.992
-3 | 0.122 | 0.00559 | -0.096 | 21.819
-2.5 | 0.182 | 0.00557 | -0.097 | 32.654
-2 | 0.242 | 0.00557 | -0.098 | 43.43
-1.5 | 0.302 | 0.00559 | -0.099 | 54.029
-1 | 0.363 | 0.0057 | -0.099 | 63.562
-0.5 | 0.422 | 0.00583 | -0.1 | 72.464
0 | 0.482 | 0.00557 | -0.101 | 86.571
0.5 | 0.542 | 0.00569 | -0.102 | 95.193
1 | 0.602 | 0.00578 | -0.102 | 104.006
1.5 | 0.661 | 0.00597 | -0.103 | 110.81
2 | 0.719 | 0.00619 | -0.104 | 116.162
2.5 | 0.778 | 0.00713 | -0.105 | 109
3 | 0.836 | 0.00731 | -0.106 | 114.24
3.5 | 0.893 | 0.00754 | -0.106 | 118.471
4 | 0.949 | 0.00777 | -0.107 | 122.07
4.5 | 1.003 | 0.00805 | -0.108 | 124.554
5 | 1.054 | 0.00834 | -0.108 | 126.378
5.5 | 1.102 | 0.00871 | -0.109 | 126.579
6 | 1.147 | 0.00907 | -0.11 | 126.476
6.5 | 1.187 | 0.0095 | -0.111 | 125.012
7 | 1.223 | 0.00991 | -0.111 | 123.449
7.5 | 1.254 | 0.01038 | -0.112 | 120.801
8 | 1.279 | 0.01089 | -0.113 | 117.429
8.5 | 1.294 | 0.01144 | -0.113 | 113.074
9 | 1.296 | 0.01205 | -0.114 | 107.525
9.5 | 1.285 | 0.01136 | -0.114 | 113.145
10 | 1.267 | 0.01272 | -0.115 | 99.601
10.5 | 1.24 | 0.0134 | -0.115 | 92.517
11 | 1.206 | 0.01408 | -0.116 | 85.6
11.5 | 1.164 | 0.01497 | -0.116 | 77.79
12 | 1.117 | 0.0159 | -0.116 | 70.267
12.5 | 1.061 | 0.01789 | -0.116 | 59.285
13 | 1 | 0.02014 | -0.115 | 49.664
13.5 | 0.922 | 0.02658 | -0.112 | 34.704
14 | 0.831 | 0.04204 | -0.105 | 19.761

## 140. Re 18M Mach 0.10 (2)
BIGFOIL.COM POLAR EXPORT
NACA65A511
NACA65A511 |  |  |  | Cl Max: | 1.9085 | at alpha= | 19 | deg
XFOIL ncrit=9 |  |  |  | L/D Max: | 139.406 | at alpha= | 9 | deg
Re: | 18000000 |  |  | Cd Min: | 0.05314 | at alpha= | 20 | deg
Mach: | 0.1 |  |  | Cl=0 at alpha= | -4.185 | deg
|  |  |  | @ Cl=0.1, Cd= | 0.0045284
|  |  |  | @ Cl=0.4, Cd= | 0.0044593
|  |  |  | @ Cl=0.6, Cd= | 0.0054023
alpha (deg) | Cl | Cd | Cm | Cl/Cd
-19 | -1.3768 | 0.03668 | -0.1059 | -37.5354
-18.5 | -1.3534 | 0.03215 | -0.1109 | -42.0964
-18 | -1.3958 | 0.02458 | -0.112 | -56.786
-17.5 | -1.3895 | 0.02218 | -0.1082 | -62.6465
-16.5 | -1.3264 | 0.01836 | -0.1047 | -72.244
-16 | -1.2855 | 0.01687 | -0.1036 | -76.2004
-15.5 | -1.2416 | 0.01557 | -0.1027 | -79.7431
-15 | -1.1944 | 0.01446 | -0.1021 | -82.6003
-14.5 | -1.146 | 0.01343 | -0.1015 | -85.3313
-14 | -1.0965 | 0.01251 | -0.101 | -87.6499
-13.5 | -1.0462 | 0.01156 | -0.1006 | -90.5017
-13 | -0.9941 | 0.01073 | -0.1005 | -92.6468
-12.5 | -0.9426 | 0.00975 | -0.1003 | -96.6769
-12 | -0.8887 | 0.00916 | -0.1002 | -97.0197
-11.5 | -0.8342 | 0.00858 | -0.1003 | -97.2261
-11 | -0.7784 | 0.00798 | -0.1007 | -97.5439
-10.5 | -0.7175 | 0.00754 | -0.1021 | -95.1592
-10 | -0.64 | 0.00713 | -0.1073 | -89.7616
-9.5 | -0.5818 | 0.00678 | -0.108 | -85.8112
-9 | -0.5231 | 0.00647 | -0.1089 | -80.8501
-8.5 | -0.4665 | 0.00611 | -0.1093 | -76.3502
-8 | -0.4107 | 0.00583 | -0.1095 | -70.446
-7.5 | -0.3554 | 0.00562 | -0.1095 | -63.2384
-7 | -0.3006 | 0.00546 | -0.1095 | -55.0549
-6.5 | -0.2462 | 0.00531 | -0.1093 | -46.3653
-6 | -0.1923 | 0.00518 | -0.109 | -37.1236
-5.5 | -0.1387 | 0.00505 | -0.1086 | -27.4653
-5 | -0.0859 | 0.00489 | -0.108 | -17.5665
-4.5 | -0.0332 | 0.00475 | -0.1074 | -6.9895
-4 | 0.0195 | 0.00463 | -0.1069 | 4.2117
-3.5 | 0.0725 | 0.00456 | -0.1063 | 15.8991
-3 | 0.1247 | 0.0045 | -0.1056 | 27.7111
-2.5 | 0.1769 | 0.00444 | -0.105 | 39.8423
-2 | 0.2288 | 0.0044 | -0.1042 | 52
-1.5 | 0.2804 | 0.0044 | -0.1034 | 63.7273
-1 | 0.3324 | 0.00442 | -0.1027 | 75.2036
-0.5 | 0.3844 | 0.00441 | -0.102 | 87.1655
0 | 0.4287 | 0.00455 | -0.0996 | 94.2198
0.5 | 0.4648 | 0.00483 | -0.0955 | 96.2319
1 | 0.5041 | 0.00502 | -0.0921 | 100.4183
1.5 | 0.5437 | 0.00522 | -0.0888 | 104.1571
2.5 | 0.624 | 0.00548 | -0.0824 | 113.8686
3 | 0.6661 | 0.00591 | -0.0797 | 112.7073
3.5 | 0.7128 | 0.00619 | -0.078 | 115.1535
4 | 0.765 | 0.00638 | -0.0776 | 119.906
4.5 | 0.8201 | 0.00661 | -0.0778 | 124.0696
5 | 0.882 | 0.00683 | -0.0797 | 129.1362
5.5 | 0.9557 | 0.00717 | -0.0844 | 133.2915
6 | 1.0466 | 0.00761 | -0.0932 | 137.5296
6.5 | 1.1039 | 0.00797 | -0.0941 | 138.5069
7 | 1.1585 | 0.00833 | -0.0944 | 139.0756
7.5 | 1.2112 | 0.00873 | -0.0942 | 138.74
8 | 1.2635 | 0.00913 | -0.094 | 138.3899
8.5 | 1.3154 | 0.00951 | -0.0938 | 138.3176
9 | 1.3606 | 0.00976 | -0.0921 | 139.4057
9.5 | 1.4296 | 0.01034 | -0.096 | 138.2592
10 | 1.4699 | 0.01081 | -0.0932 | 135.9759
10.5 | 1.5076 | 0.01143 | -0.0901 | 131.8985
11 | 1.5445 | 0.01208 | -0.087 | 127.856
12.5 | 1.6515 | 0.01435 | -0.0777 | 115.0871
13 | 1.6848 | 0.01528 | -0.0745 | 110.2618
13.5 | 1.7163 | 0.01633 | -0.0712 | 105.101
14 | 1.7466 | 0.01746 | -0.0678 | 100.0344
14.5 | 1.773 | 0.01887 | -0.0641 | 93.9587
15.5 | 1.8147 | 0.02256 | -0.0558 | 80.4388
16 | 1.8367 | 0.02439 | -0.0523 | 75.3055
16.5 | 1.8555 | 0.0265 | -0.0486 | 70.0189
17 | 1.8682 | 0.02916 | -0.0447 | 64.0672
17.5 | 1.8862 | 0.03156 | -0.0417 | 59.7655
18 | 1.8957 | 0.03481 | -0.0384 | 54.4585
18.5 | 1.9026 | 0.03844 | -0.0354 | 49.4953
19 | 1.9085 | 0.04245 | -0.0329 | 44.9588
19.5 | 1.9063 | 0.04744 | -0.0306 | 40.1834
20 | 1.9006 | 0.05314 | -0.029 | 35.7659

## 141. Re 18M Mach 0.25 (1)
BIGFOIL.COM POLAR EXPORT
NACA65A511
NACA65A511 |  |  |  | Cl Max: | 1.275 | at alpha= | 8 | deg
JavaFoil+Calcfoil stall+Eppler ext transition |  |  |  | L/D Max: | 125.479 | at alpha= | 5 | deg
Re: | 18000000 |  |  | Cd Min: | 0.00558 | at alpha= | -2 | deg
Mach: | 0.25 |  |  | Cl=0 at alpha= | -4.025 | deg
|  |  |  | @ Cl=0.1, Cd= | 0.0056369
|  |  |  | @ Cl=0.4, Cd= | 0.0057987
|  |  |  | @ Cl=0.6, Cd= | 0.08726
alpha (deg) | Cl | Cd | Cm | Cl/Cd
-13.5 | -0.235 | 0.09196 | -0.041 | -2.559
-13 | -0.283 | 0.08586 | -0.042 | -3.291
-12.5 | -0.324 | 0.08135 | -0.043 | -3.98
-12 | -0.352 | 0.07668 | -0.043 | -4.589
-11.5 | -0.373 | 0.07202 | -0.044 | -5.182
-11 | -0.388 | 0.06784 | -0.044 | -5.721
-10.5 | -0.396 | 0.06338 | -0.045 | -6.25
-10 | -0.397 | 0.05954 | -0.046 | -6.672
-9.5 | -0.392 | 0.05498 | -0.048 | -7.128
-9 | -0.399 | 0.03436 | -0.068 | -11.612
-8.5 | -0.444 | 0.00733 | -0.09 | -60.57
-8 | -0.412 | 0.00701 | -0.091 | -58.857
-7.5 | -0.374 | 0.0068 | -0.092 | -55.03
-7 | -0.331 | 0.00662 | -0.093 | -49.93
-6.5 | -0.282 | 0.00642 | -0.093 | -43.922
-6 | -0.229 | 0.00627 | -0.094 | -36.542
-5.5 | -0.173 | 0.00613 | -0.095 | -28.285
-5 | -0.116 | 0.00599 | -0.096 | -19.355
-4.5 | -0.057 | 0.00587 | -0.097 | -9.693
-4 | 0.003 | 0.0058 | -0.097 | 0.547
-3.5 | 0.064 | 0.00569 | -0.098 | 11.239
-3 | 0.125 | 0.0056 | -0.099 | 22.354
-2.5 | 0.187 | 0.00559 | -0.1 | 33.443
-2 | 0.249 | 0.00558 | -0.101 | 44.538
-1.5 | 0.311 | 0.00565 | -0.101 | 54.957
-1 | 0.373 | 0.00575 | -0.102 | 64.825
-0.5 | 0.434 | 0.00586 | -0.103 | 74.097
0 | 0.495 | 0.00561 | -0.104 | 88.273
0.5 | 0.557 | 0.00575 | -0.105 | 96.866
1 | 0.618 | 0.00585 | -0.105 | 105.658
1.5 | 0.679 | 0.00605 | -0.106 | 112.354
2 | 0.739 | 0.00629 | -0.107 | 117.42
2.5 | 0.799 | 0.00727 | -0.108 | 109.822
3 | 0.858 | 0.00746 | -0.108 | 115.074
3.5 | 0.917 | 0.00772 | -0.109 | 118.84
4 | 0.974 | 0.00796 | -0.11 | 122.282
4.5 | 1.029 | 0.00824 | -0.111 | 124.831
5 | 1.08 | 0.00861 | -0.111 | 125.479
5.5 | 1.128 | 0.00902 | -0.112 | 125.076
6 | 1.17 | 0.00942 | -0.113 | 124.26
6.5 | 1.207 | 0.00989 | -0.114 | 122.094
7 | 1.238 | 0.01041 | -0.114 | 118.895
7.5 | 1.261 | 0.01101 | -0.115 | 114.475
8 | 1.275 | 0.01159 | -0.116 | 109.954
8.5 | 1.272 | 0.01092 | -0.116 | 116.485
9 | 1.249 | 0.01081 | -0.117 | 115.564
9.5 | 1.21 | 0.01308 | -0.117 | 92.502
10 | 1.155 | 0.01389 | -0.118 | 83.213
10.5 | 1.086 | 0.01479 | -0.118 | 73.447
11 | 1.003 | 0.01601 | -0.118 | 62.614
11.5 | 0.903 | 0.01804 | -0.117 | 50.026
12 | 0.772 | 0.02552 | -0.113 | 30.266
12.5 | 0.582 | 0.0771 | -0.075 | 7.548
13 | 0.482 | 0.08726 | -0.067 | 5.518

## 142. Re 18M Mach 0.25 (2)
BIGFOIL.COM POLAR EXPORT
NACA65A511
NACA65A511 |  |  |  | Cl Max: | 1.7857 | at alpha= | 15.5 | deg
XFOIL ncrit=9 |  |  |  | L/D Max: | 137.701 | at alpha= | 6 | deg
Re: | 18000000 |  |  | Cd Min: | 0.13259 | at alpha= | 20 | deg
Mach: | 0.25 |  |  | Cl=0 at alpha= | -4.1685 | deg
|  |  |  | @ Cl=0.1, Cd= | 0.0045504
|  |  |  | @ Cl=0.4, Cd= | 0.0044186
|  |  |  | @ Cl=0.6, Cd= | 0.0053913
alpha (deg) | Cl | Cd | Cm | Cl/Cd
-9.5 | -0.6187 | 0.00733 | -0.1147 | -84.4065
-9 | -0.5532 | 0.00692 | -0.1154 | -79.9422
-8.5 | -0.491 | 0.00655 | -0.1155 | -74.9618
-8 | -0.4312 | 0.00614 | -0.1153 | -70.228
-7.5 | -0.373 | 0.00583 | -0.1148 | -63.9794
-7 | -0.3154 | 0.00561 | -0.1143 | -56.221
-6.5 | -0.2583 | 0.00544 | -0.1137 | -47.4816
-6 | -0.2017 | 0.0053 | -0.1132 | -38.0566
-5.5 | -0.1457 | 0.00515 | -0.1125 | -28.2913
-5 | -0.0909 | 0.00497 | -0.1117 | -18.2897
-4.5 | -0.036 | 0.00482 | -0.1109 | -7.4689
-4 | 0.0183 | 0.00467 | -0.1101 | 3.9186
-3.5 | 0.0733 | 0.00459 | -0.1095 | 15.9695
-3 | 0.1272 | 0.00451 | -0.1086 | 28.204
-2.5 | 0.1814 | 0.00444 | -0.1079 | 40.8559
-1.5 | 0.2884 | 0.00439 | -0.1063 | 65.6948
-1 | 0.3414 | 0.00441 | -0.1054 | 77.415
-0.5 | 0.3949 | 0.00441 | -0.1046 | 89.5465
0 | 0.4424 | 0.00449 | -0.1025 | 98.5301
0.5 | 0.4779 | 0.00479 | -0.0979 | 99.7704
1 | 0.5176 | 0.00498 | -0.0942 | 103.9357
1.5 | 0.5555 | 0.00524 | -0.0902 | 106.0115
2 | 0.5944 | 0.00537 | -0.0863 | 110.689
2.5 | 0.6365 | 0.00553 | -0.0832 | 115.0995
3 | 0.6786 | 0.00599 | -0.08 | 113.2888
3.5 | 0.7279 | 0.00629 | -0.0785 | 115.7234
4 | 0.7843 | 0.0065 | -0.0785 | 120.6615
5 | 0.9194 | 0.00705 | -0.0837 | 130.4113
5.5 | 1.0165 | 0.00746 | -0.0931 | 136.2601
6 | 1.0782 | 0.00783 | -0.0941 | 137.7011
6.5 | 1.1356 | 0.00825 | -0.0942 | 137.6485
7 | 1.1904 | 0.00866 | -0.0937 | 137.4596
7.5 | 1.2395 | 0.00912 | -0.0918 | 135.9101
8 | 1.2903 | 0.00951 | -0.0903 | 135.6782
8.5 | 1.3423 | 0.00996 | -0.0891 | 134.7691
9 | 1.3896 | 0.01032 | -0.0868 | 134.6512
9.5 | 1.4564 | 0.01096 | -0.0888 | 132.8832
10 | 1.4953 | 0.01172 | -0.0849 | 127.5853
10.5 | 1.534 | 0.01253 | -0.081 | 122.4262
11 | 1.5724 | 0.01341 | -0.0772 | 117.2558
11.5 | 1.6084 | 0.01445 | -0.073 | 111.308
12 | 1.6442 | 0.01555 | -0.0689 | 105.7363
12.5 | 1.6749 | 0.01699 | -0.0642 | 98.5815
13 | 1.7056 | 0.01851 | -0.0597 | 92.1448
13.5 | 1.7328 | 0.02032 | -0.0549 | 85.2756
14 | 1.7585 | 0.02226 | -0.0501 | 78.9982
14.5 | 1.7753 | 0.02491 | -0.0447 | 71.2686
15 | 1.7825 | 0.02839 | -0.0388 | 62.7862
15.5 | 1.7857 | 0.03236 | -0.0334 | 55.1823
16 | 1.7709 | 0.03811 | -0.0278 | 46.4681
16.5 | 1.7565 | 0.04442 | -0.0237 | 39.543
17 | 1.7222 | 0.05326 | -0.0209 | 32.3357
17.5 | 1.6855 | 0.06338 | -0.0202 | 26.5936
18 | 1.6518 | 0.07424 | -0.0216 | 22.2495
18.5 | 1.6011 | 0.08839 | -0.0259 | 18.114
19 | 1.5687 | 0.1012 | -0.0312 | 15.501
19.5 | 1.5315 | 0.1156 | -0.0384 | 13.2483
20 | 1.4846 | 0.13259 | -0.0482 | 11.1969

## 143. Re 18M Mach 0.50 (1)
BIGFOIL.COM POLAR EXPORT
NACA65A511
NACA65A511 |  |  |  | Cl Max: | 1.293 | at alpha= | 20 | deg
JavaFoil+Calcfoil stall+Eppler ext transition |  |  |  | L/D Max: | 122.139 | at alpha= | 2 | deg
Re: | 18000000 |  |  | Cd Min: | 0.00574 | at alpha= | -2 | deg
Mach: | 0.5 |  |  | Cl=0 at alpha= | -4.0231 | deg
|  |  |  | @ Cl=0.1, Cd= | 0.0058731
|  |  |  | @ Cl=0.4, Cd= | 0.0058391
|  |  |  | @ Cl=0.6, Cd= | 0.00594
alpha (deg) | Cl | Cd | Cm | Cl/Cd
-20 | -0.871 | 0.16397 | -0.046 | -5.314
-19.5 | -0.845 | 0.15213 | -0.047 | -5.557
-19 | -0.819 | 0.14308 | -0.048 | -5.725
-18.5 | -0.793 | 0.13647 | -0.049 | -5.81
-18 | -0.764 | 0.13618 | -0.047 | -5.611
-17.5 | -0.737 | 0.12958 | -0.048 | -5.691
-17 | -0.71 | 0.12268 | -0.048 | -5.79
-16.5 | -0.684 | 0.11532 | -0.049 | -5.93
-16 | -0.658 | 0.10675 | -0.05 | -6.162
-15.5 | -0.642 | 0.08575 | -0.059 | -7.485
-15 | -0.633 | 0.0636 | -0.068 | -9.945
-14.5 | -0.65 | 0.02754 | -0.081 | -23.621
-14 | -0.547 | 0.09353 | -0.048 | -5.848
-13.5 | -0.52 | 0.08751 | -0.05 | -5.947
-13 | -0.494 | 0.07953 | -0.052 | -6.214
-12.5 | -0.468 | 0.07348 | -0.054 | -6.37
-12 | -0.447 | 0.06244 | -0.062 | -7.155
-11.5 | -0.422 | 0.05575 | -0.066 | -7.574
-11 | -0.383 | 0.07335 | -0.048 | -5.215
-10.5 | -0.356 | 0.06546 | -0.051 | -5.437
-10 | -0.329 | 0.05958 | -0.053 | -5.524
-9.5 | -0.302 | 0.05453 | -0.056 | -5.547
-9 | -0.285 | 0.03883 | -0.073 | -7.346
-8.5 | -0.246 | 0.05538 | -0.049 | -4.435
-8 | -0.219 | 0.05007 | -0.052 | -4.366
-7.5 | -0.192 | 0.04518 | -0.055 | -4.244
-7 | -0.168 | 0.03631 | -0.069 | -4.619
-6.5 | -0.184 | 0.03858 | -0.062 | -4.778
-6 | -0.227 | 0.00679 | -0.105 | -33.471
-5.5 | -0.181 | 0.00654 | -0.106 | -27.751
-5 | -0.125 | 0.00633 | -0.107 | -19.686
-4.5 | -0.062 | 0.00616 | -0.108 | -10.079
-4 | 0.003 | 0.00604 | -0.109 | 0.579
-3.5 | 0.071 | 0.00592 | -0.11 | 11.979
-3 | 0.139 | 0.00581 | -0.111 | 24.006
-2.5 | 0.208 | 0.00575 | -0.112 | 36.285
-2 | 0.278 | 0.00574 | -0.112 | 48.394
-1.5 | 0.347 | 0.00577 | -0.113 | 60.123
-1 | 0.416 | 0.00586 | -0.114 | 71.053
-0.5 | 0.485 | 0.00601 | -0.115 | 80.76
0 | 0.554 | 0.0058 | -0.116 | 95.535
0.5 | 0.623 | 0.00601 | -0.117 | 103.544
1 | 0.691 | 0.00615 | -0.118 | 112.43
1.5 | 0.76 | 0.0064 | -0.119 | 118.703
2 | 0.825 | 0.00676 | -0.119 | 122.139
2.5 | 0.892 | 0.00794 | -0.12 | 112.248
3 | 0.957 | 0.00825 | -0.121 | 116.036
3.5 | 1.021 | 0.00861 | -0.122 | 118.619
4 | 1.082 | 0.009 | -0.123 | 120.21
4.5 | 1.138 | 0.0095 | -0.124 | 119.844
5 | 1.183 | 0.01012 | -0.125 | 116.919
5.5 | 1.214 | 0.01088 | -0.125 | 111.578
6 | 1.214 | 0.01052 | -0.126 | 115.456
6.5 | 1.154 | 0.01209 | -0.127 | 95.495
7 | 0.741 | 0.01299 | -0.127 | 57.002
7.5 | 0.629 | 0.04952 | -0.067 | 12.698
8 | 0.803 | 0.01446 | -0.128 | 55.55
8.5 | 0.83 | 0.01608 | -0.128 | 51.64
9 | 0.867 | 0.01547 | -0.129 | 56.013
9.5 | 0.896 | 0.01685 | -0.13 | 53.19
10 | 0.764 | 0.0646 | -0.072 | 11.821
10.5 | 0.96 | 0.01741 | -0.131 | 55.152
11 | 0.99 | 0.01859 | -0.132 | 53.251
11.5 | 1.013 | 0.02101 | -0.131 | 48.201
12 | 0.871 | 0.07927 | -0.077 | 10.992
12.5 | 1.08 | 0.02092 | -0.133 | 51.64
13 | 1.107 | 0.02258 | -0.133 | 49.022
13.5 | 1.13 | 0.02551 | -0.133 | 44.299
14 | 1.119 | 0.03668 | -0.127 | 30.497
14.5 | 1.136 | 0.04264 | -0.126 | 26.636
15 | 1.027 | 0.1157 | -0.08 | 8.879
15.5 | 1.054 | 0.12318 | -0.081 | 8.553
16 | 1.081 | 0.12823 | -0.083 | 8.427
16.5 | 1.11 | 0.13284 | -0.086 | 8.355
17 | 1.14 | 0.13691 | -0.09 | 8.326
17.5 | 1.16 | 0.15243 | -0.086 | 7.607
18 | 1.187 | 0.15798 | -0.089 | 7.517
18.5 | 1.216 | 0.16135 | -0.091 | 7.536
19 | 1.243 | 0.17056 | -0.093 | 7.286
19.5 | 1.265 | 0.18744 | -0.091 | 6.747
20 | 1.293 | 0.18975 | -0.093 | 6.812

## 144. Re 18M Mach 0.50 (2)
BIGFOIL.COM POLAR EXPORT
NACA65A511
NACA65A511 |  |  |  | Cl Max: | 1.3802 | at alpha= | 8 | deg
XFOIL ncrit=9 |  |  |  | L/D Max: | 131.241 | at alpha= | 5 | deg
Re: | 18000000 |  |  | Cd Min: | 0.11527 | at alpha= | 13 | deg
Mach: | 0.5 |  |  | Cl=0 at alpha= | -99 | deg
|  |  |  | @ Cl=0.1, Cd= | 0.00445
|  |  |  | @ Cl=0.4, Cd= | 0.00445
|  |  |  | @ Cl=0.6, Cd= | 0.0050265
alpha (deg) | Cl | Cd | Cm | Cl/Cd
0 | 0.497 | 0.00445 | -0.1141 | 111.6854
0.5 | 0.5365 | 0.00463 | -0.1086 | 115.8747
1 | 0.5747 | 0.00485 | -0.1029 | 118.4948
1.5 | 0.6091 | 0.00509 | -0.0963 | 119.666
2 | 0.6319 | 0.00538 | -0.0871 | 117.4535
2.5 | 0.6737 | 0.00583 | -0.0824 | 115.5575
3 | 0.7292 | 0.00655 | -0.0807 | 111.3282
3.5 | 0.8128 | 0.00692 | -0.0849 | 117.4566
4 | 0.9191 | 0.0073 | -0.0937 | 125.9041
4.5 | 0.9927 | 0.00765 | -0.0948 | 129.7647
5 | 1.0578 | 0.00806 | -0.0938 | 131.2407
6 | 1.1771 | 0.00913 | -0.0887 | 128.9266
6.5 | 1.2348 | 0.00977 | -0.0853 | 126.3869
7 | 1.2916 | 0.0105 | -0.0814 | 123.0095
7.5 | 1.3449 | 0.01145 | -0.0764 | 117.4585
8 | 1.3802 | 0.0133 | -0.0684 | 103.7744
9.5 | 1.3415 | 0.03242 | -0.0363 | 41.3788
10 | 1.3031 | 0.04032 | -0.0282 | 32.3189
10.5 | 1.2562 | 0.04974 | -0.0233 | 25.2553
11 | 1.2154 | 0.06 | -0.0222 | 20.2567
11.5 | 1.173 | 0.07219 | -0.0248 | 16.2488
12 | 1.1384 | 0.08522 | -0.0304 | 13.3584
12.5 | 1.1066 | 0.10006 | -0.039 | 11.0594
13 | 1.0845 | 0.11527 | -0.0485 | 9.4083

## 145. Re 20M Mach 0.00 (1)
BIGFOIL.COM POLAR EXPORT
NACA65A511
NACA65A511 |  |  |  | Cl Max: | 1.3 | at alpha= | 9 | deg
JavaFoil+Calcfoil stall+Eppler ext transition |  |  |  | L/D Max: | 128.611 | at alpha= | 6 | deg
Re: | 20000000 |  |  | Cd Min: | 0.00557 | at alpha= | -2.5 | deg
Mach: | 0 |  |  | Cl=0 at alpha= | -4.0259 | deg
|  |  |  | @ Cl=0.1, Cd= | 0.0056078
|  |  |  | @ Cl=0.4, Cd= | 0.0058558
|  |  |  | @ Cl=0.6, Cd= | 0.0058827
alpha (deg) | Cl | Cd | Cm | Cl/Cd
-14.5 | -0.448 | 0.09732 | -0.04 | -4.606
-14 | -0.462 | 0.09083 | -0.041 | -5.083
-13.5 | -0.473 | 0.08658 | -0.041 | -5.46
-13 | -0.481 | 0.08197 | -0.042 | -5.872
-12.5 | -0.487 | 0.07764 | -0.042 | -6.277
-12 | -0.486 | 0.073 | -0.043 | -6.657
-11.5 | -0.482 | 0.06758 | -0.045 | -7.126
-11 | -0.473 | 0.06304 | -0.047 | -7.509
-10.5 | -0.461 | 0.05919 | -0.048 | -7.789
-10 | -0.503 | 0.01736 | -0.077 | -28.998
-9.5 | -0.522 | 0.00752 | -0.086 | -69.359
-9 | -0.492 | 0.00721 | -0.086 | -68.235
-8.5 | -0.457 | 0.00692 | -0.087 | -65.973
-8 | -0.418 | 0.0067 | -0.088 | -62.291
-7.5 | -0.374 | 0.00651 | -0.089 | -57.474
-7 | -0.327 | 0.00636 | -0.09 | -51.479
-6.5 | -0.277 | 0.00624 | -0.09 | -44.424
-6 | -0.224 | 0.0061 | -0.091 | -36.772
-5.5 | -0.169 | 0.00596 | -0.092 | -28.371
-5 | -0.113 | 0.00588 | -0.093 | -19.188
-4.5 | -0.055 | 0.00578 | -0.094 | -9.564
-4 | 0.003 | 0.00569 | -0.094 | 0.541
-3.5 | 0.062 | 0.00564 | -0.095 | 10.996
-3 | 0.121 | 0.00559 | -0.096 | 21.735
-2.5 | 0.181 | 0.00557 | -0.097 | 32.509
-2 | 0.241 | 0.00558 | -0.097 | 43.183
-1.5 | 0.301 | 0.00566 | -0.098 | 53.089
-1 | 0.361 | 0.00575 | -0.099 | 62.744
-0.5 | 0.42 | 0.00591 | -0.1 | 71.079
0 | 0.48 | 0.00568 | -0.1 | 84.469
0.5 | 0.539 | 0.00576 | -0.101 | 93.629
1 | 0.599 | 0.00588 | -0.102 | 101.786
1.5 | 0.658 | 0.00604 | -0.103 | 108.941
2 | 0.715 | 0.00622 | -0.103 | 115.033
2.5 | 0.774 | 0.00703 | -0.104 | 109.985
3 | 0.832 | 0.00722 | -0.105 | 115.088
3.5 | 0.888 | 0.0074 | -0.106 | 120.079
4 | 0.944 | 0.00762 | -0.106 | 123.861
4.5 | 0.998 | 0.00788 | -0.107 | 126.677
5 | 1.049 | 0.00819 | -0.108 | 128.069
5.5 | 1.098 | 0.00855 | -0.109 | 128.43
6 | 1.143 | 0.00888 | -0.109 | 128.611
6.5 | 1.183 | 0.00927 | -0.11 | 127.605
7 | 1.22 | 0.00968 | -0.111 | 126.042
7.5 | 1.252 | 0.0101 | -0.111 | 123.894
8 | 1.278 | 0.01061 | -0.112 | 120.418
8.5 | 1.295 | 0.01107 | -0.113 | 116.979
9 | 1.3 | 0.01169 | -0.113 | 111.18
9.5 | 1.294 | 0.01099 | -0.114 | 117.736
10 | 1.281 | 0.01077 | -0.114 | 118.971
10.5 | 1.259 | 0.01297 | -0.115 | 97.087
11 | 1.23 | 0.0136 | -0.115 | 90.434
11.5 | 1.194 | 0.01441 | -0.116 | 82.885
12 | 1.153 | 0.01524 | -0.116 | 75.696
12.5 | 1.106 | 0.01677 | -0.116 | 65.936
13 | 1.059 | 0.01747 | -0.116 | 60.613
13.5 | 1.007 | 0.01885 | -0.116 | 53.441
14 | 0.952 | 0.02088 | -0.116 | 45.608

## 146. Re 20M Mach 0.00 (2)
BIGFOIL.COM POLAR EXPORT
NACA65A511
NACA65A511 |  |  |  | Cl Max: | 1.9473 | at alpha= | 20 | deg
XFOIL ncrit=9 |  |  |  | L/D Max: | 142.134 | at alpha= | 9 | deg
Re: | 20000000 |  |  | Cd Min: | 0.04523 | at alpha= | 20 | deg
Mach: | 0 |  |  | Cl=0 at alpha= | -4.1778 | deg
|  |  |  | @ Cl=0.1, Cd= | 0.0044869
|  |  |  | @ Cl=0.4, Cd= | 0.0045649
|  |  |  | @ Cl=0.6, Cd= | 0.0055344
alpha (deg) | Cl | Cd | Cm | Cl/Cd
-10 | -0.6384 | 0.00688 | -0.1049 | -92.7907
-9.5 | -0.5784 | 0.00656 | -0.1063 | -88.1707
-9 | -0.5184 | 0.00628 | -0.1078 | -82.5478
-8.5 | -0.4633 | 0.00594 | -0.1081 | -77.9966
-8 | -0.4077 | 0.00569 | -0.1084 | -71.652
-7.5 | -0.3529 | 0.0055 | -0.1085 | -64.1636
-7 | -0.2988 | 0.00534 | -0.1085 | -55.9551
-6.5 | -0.245 | 0.00521 | -0.1083 | -47.025
-6 | -0.1917 | 0.00508 | -0.1081 | -37.7362
-5.5 | -0.1386 | 0.00496 | -0.1077 | -27.9435
-4.5 | -0.0337 | 0.0047 | -0.1066 | -7.1702
-4 | 0.0186 | 0.00459 | -0.1061 | 4.0523
-3.5 | 0.0714 | 0.00452 | -0.1056 | 15.7965
-3 | 0.1232 | 0.00446 | -0.1049 | 27.6233
-2.5 | 0.175 | 0.00441 | -0.1042 | 39.6825
-2 | 0.2264 | 0.00438 | -0.1034 | 51.6895
-1.5 | 0.2778 | 0.00438 | -0.1026 | 63.4247
-1 | 0.3296 | 0.0044 | -0.1019 | 74.9091
-0.5 | 0.3809 | 0.00441 | -0.1011 | 86.3719
0 | 0.4216 | 0.00474 | -0.0981 | 88.9451
0.5 | 0.4599 | 0.00494 | -0.0945 | 93.0972
1 | 0.4999 | 0.00513 | -0.0913 | 97.4464
2 | 0.5818 | 0.00544 | -0.0854 | 106.9485
3.5 | 0.711 | 0.00611 | -0.0781 | 116.3666
4 | 0.7627 | 0.00628 | -0.0776 | 121.449
5 | 0.8736 | 0.00672 | -0.0785 | 130
5.5 | 0.9417 | 0.00701 | -0.082 | 134.3367
6 | 1.0417 | 0.00746 | -0.0931 | 139.6381
6.5 | 1.0996 | 0.00781 | -0.0943 | 140.7939
7 | 1.1544 | 0.00816 | -0.0948 | 141.4706
7.5 | 1.2072 | 0.00854 | -0.0948 | 141.3583
8 | 1.2597 | 0.0089 | -0.0948 | 141.5393
8.5 | 1.3114 | 0.00928 | -0.0947 | 141.3147
9 | 1.3389 | 0.00942 | -0.0891 | 142.1338
9.5 | 1.4161 | 0.01003 | -0.0951 | 141.1864
10 | 1.4703 | 0.01051 | -0.0958 | 139.8953
10.5 | 1.5083 | 0.01106 | -0.0929 | 136.3743
11 | 1.5455 | 0.01165 | -0.0899 | 132.6609
11.5 | 1.5816 | 0.0123 | -0.0869 | 128.5854
12 | 1.6175 | 0.01298 | -0.084 | 124.6148
12.5 | 1.6527 | 0.0137 | -0.0811 | 120.635
13 | 1.6863 | 0.01453 | -0.0781 | 116.0564
13.5 | 1.7184 | 0.01545 | -0.075 | 111.2233
14 | 1.7494 | 0.01645 | -0.0719 | 106.3465
14.5 | 1.7781 | 0.01761 | -0.0685 | 100.971
15 | 1.7959 | 0.0195 | -0.0638 | 92.0974
15.5 | 1.8224 | 0.02087 | -0.0607 | 87.3215
16 | 1.846 | 0.02244 | -0.0574 | 82.2638
16.5 | 1.8672 | 0.02423 | -0.054 | 77.0615
17 | 1.8839 | 0.02638 | -0.0503 | 71.4139
17.5 | 1.9025 | 0.0285 | -0.0472 | 66.7544
18 | 1.9168 | 0.03104 | -0.044 | 61.7526
18.5 | 1.9285 | 0.03396 | -0.0411 | 56.7874
19 | 1.9385 | 0.03716 | -0.0383 | 52.1663
19.5 | 1.9437 | 0.04102 | -0.0358 | 47.3842
20 | 1.9473 | 0.04523 | -0.0337 | 43.0533

## 147. Re 20M Mach 0.10 (1)
BIGFOIL.COM POLAR EXPORT
NACA65A511
NACA65A511 |  |  |  | Cl Max: | 1.296 | at alpha= | 9 | deg
JavaFoil+Calcfoil stall+Eppler ext transition |  |  |  | L/D Max: | 128.477 | at alpha= | 5.5 | deg
Re: | 20000000 |  |  | Cd Min: | 0.00557 | at alpha= | -2.5 | deg
Mach: | 0.1 |  |  | Cl=0 at alpha= | -4.0254 | deg
|  |  |  | @ Cl=0.1, Cd= | 0.005612
|  |  |  | @ Cl=0.4, Cd= | 0.0058566
|  |  |  | @ Cl=0.6, Cd= | 0.005905
alpha (deg) | Cl | Cd | Cm | Cl/Cd
-14.5 | -0.419 | 0.09768 | -0.04 | -4.289
-14 | -0.436 | 0.09169 | -0.041 | -4.75
-13.5 | -0.45 | 0.08714 | -0.042 | -5.163
-13 | -0.462 | 0.08302 | -0.041 | -5.561
-12.5 | -0.471 | 0.07804 | -0.043 | -6.036
-12 | -0.472 | 0.07367 | -0.043 | -6.413
-11.5 | -0.47 | 0.06855 | -0.044 | -6.859
-11 | -0.464 | 0.06377 | -0.046 | -7.281
-10.5 | -0.454 | 0.0599 | -0.047 | -7.583
-10 | -0.447 | 0.04975 | -0.056 | -8.98
-9.5 | -0.518 | 0.00761 | -0.086 | -68.082
-9 | -0.489 | 0.00731 | -0.087 | -66.918
-8.5 | -0.456 | 0.00697 | -0.088 | -65.401
-8 | -0.417 | 0.00675 | -0.088 | -61.866
-7.5 | -0.375 | 0.00655 | -0.089 | -57.164
-7 | -0.328 | 0.00637 | -0.09 | -51.497
-6.5 | -0.278 | 0.00625 | -0.091 | -44.507
-6 | -0.225 | 0.00611 | -0.092 | -36.838
-5.5 | -0.17 | 0.00597 | -0.092 | -28.454
-5 | -0.113 | 0.00588 | -0.093 | -19.254
-4.5 | -0.056 | 0.00578 | -0.094 | -9.606
-4 | 0.003 | 0.00569 | -0.095 | 0.543
-3.5 | 0.062 | 0.00565 | -0.096 | 11.031
-3 | 0.122 | 0.00559 | -0.096 | 21.847
-2.5 | 0.182 | 0.00557 | -0.097 | 32.652
-2 | 0.242 | 0.00558 | -0.098 | 43.36
-1.5 | 0.302 | 0.00566 | -0.099 | 53.363
-1 | 0.363 | 0.00575 | -0.099 | 63.097
-0.5 | 0.422 | 0.00592 | -0.1 | 71.385
0 | 0.482 | 0.00568 | -0.101 | 84.886
0.5 | 0.542 | 0.00576 | -0.102 | 94.013
1 | 0.602 | 0.00591 | -0.102 | 101.752
1.5 | 0.661 | 0.00605 | -0.103 | 109.338
2 | 0.719 | 0.00623 | -0.104 | 115.44
2.5 | 0.778 | 0.00708 | -0.105 | 109.813
3 | 0.836 | 0.00724 | -0.106 | 115.39
3.5 | 0.893 | 0.00744 | -0.106 | 119.948
4 | 0.949 | 0.00767 | -0.107 | 123.656
4.5 | 1.003 | 0.00795 | -0.108 | 126.253
5 | 1.054 | 0.00822 | -0.108 | 128.187
5.5 | 1.102 | 0.00858 | -0.109 | 128.477
6 | 1.147 | 0.00894 | -0.11 | 128.295
6.5 | 1.187 | 0.00935 | -0.111 | 127.045
7 | 1.223 | 0.00975 | -0.111 | 125.482
7.5 | 1.254 | 0.01021 | -0.112 | 122.853
8 | 1.279 | 0.01069 | -0.113 | 119.626
8.5 | 1.294 | 0.01122 | -0.113 | 115.309
9 | 1.296 | 0.01181 | -0.114 | 109.761
9.5 | 1.286 | 0.01113 | -0.114 | 115.574
10 | 1.268 | 0.0125 | -0.115 | 101.477
10.5 | 1.241 | 0.01316 | -0.115 | 94.287
11 | 1.206 | 0.01383 | -0.116 | 87.265
11.5 | 1.165 | 0.01469 | -0.116 | 79.325
12 | 1.118 | 0.01563 | -0.116 | 71.518
12.5 | 1.062 | 0.01761 | -0.116 | 60.303
13 | 1.003 | 0.0194 | -0.116 | 51.701
13.5 | 0.928 | 0.025 | -0.113 | 37.127
14 | 0.861 | 0.03027 | -0.111 | 28.431

## 148. Re 20M Mach 0.10 (2)
BIGFOIL.COM POLAR EXPORT
NACA65A511
NACA65A511 |  |  |  | Cl Max: | 1.9253 | at alpha= | 19.5 | deg
XFOIL ncrit=9 |  |  |  | L/D Max: | 141.352 | at alpha= | 7 | deg
Re: | 20000000 |  |  | Cd Min: | 0.05995 | at alpha= | -19.5 | deg
Mach: | 0.1 |  |  | Cl=0 at alpha= | -4.1756 | deg
|  |  |  | @ Cl=0.1, Cd= | 0.0044919
|  |  |  | @ Cl=0.4, Cd= | 0.0045428
|  |  |  | @ Cl=0.6, Cd= | 0.00546
alpha (deg) | Cl | Cd | Cm | Cl/Cd
-19.5 | -1.2599 | 0.05995 | -0.0876 | -21.0158
-18.5 | -1.3646 | 0.03117 | -0.1112 | -43.7793
-18 | -1.4076 | 0.02387 | -0.1115 | -58.9694
-17.5 | -1.4007 | 0.0216 | -0.1071 | -64.8472
-17 | -1.3652 | 0.01989 | -0.1058 | -68.6375
-16 | -1.2912 | 0.01637 | -0.1031 | -78.876
-15.5 | -1.2462 | 0.01512 | -0.1022 | -82.4206
-15 | -1.1986 | 0.01406 | -0.1016 | -85.2489
-14.5 | -1.1503 | 0.01306 | -0.101 | -88.0781
-14 | -1.1002 | 0.01219 | -0.1005 | -90.2543
-13.5 | -1.0486 | 0.01135 | -0.1003 | -92.3877
-13 | -0.9963 | 0.01056 | -0.1001 | -94.3466
-12.5 | -0.946 | 0.00955 | -0.0997 | -99.0576
-12 | -0.8922 | 0.00896 | -0.0996 | -99.5759
-11.5 | -0.837 | 0.00843 | -0.0998 | -99.2883
-11 | -0.7806 | 0.00785 | -0.1003 | -99.4395
-10 | -0.6462 | 0.00698 | -0.106 | -92.5788
-9.5 | -0.5848 | 0.00664 | -0.1074 | -88.0723
-9 | -0.5236 | 0.00634 | -0.1089 | -82.5868
-8.5 | -0.4675 | 0.00601 | -0.1091 | -77.787
-8 | -0.4114 | 0.00573 | -0.1094 | -71.7976
-7.5 | -0.356 | 0.00553 | -0.1095 | -64.3761
-7 | -0.3014 | 0.00536 | -0.1093 | -56.2313
-6.5 | -0.2472 | 0.00522 | -0.1091 | -47.3563
-6 | -0.1933 | 0.0051 | -0.1088 | -37.902
-5.5 | -0.1398 | 0.00498 | -0.1084 | -28.0723
-5 | -0.0868 | 0.00484 | -0.1079 | -17.9339
-4.5 | -0.034 | 0.00472 | -0.1073 | -7.2034
-4 | 0.0184 | 0.00459 | -0.1066 | 4.0087
-3.5 | 0.0716 | 0.00453 | -0.1062 | 15.8057
-3 | 0.1238 | 0.00446 | -0.1055 | 27.7578
-2.5 | 0.1759 | 0.0044 | -0.1048 | 39.9773
-1.5 | 0.2793 | 0.00438 | -0.1032 | 63.7671
-1 | 0.3311 | 0.0044 | -0.1024 | 75.25
-0.5 | 0.3829 | 0.00441 | -0.1017 | 86.8254
0 | 0.4241 | 0.00473 | -0.0986 | 89.6617
0.5 | 0.4621 | 0.00494 | -0.0949 | 93.5425
1 | 0.5021 | 0.00514 | -0.0917 | 97.6848
2 | 0.5841 | 0.00544 | -0.0856 | 107.3713
2.5 | 0.6239 | 0.00549 | -0.0824 | 113.643
3.5 | 0.7138 | 0.00613 | -0.0782 | 116.4437
4 | 0.766 | 0.0063 | -0.0777 | 121.5873
5 | 0.8792 | 0.00675 | -0.0789 | 130.2519
5.5 | 0.9501 | 0.00706 | -0.083 | 134.5751
6 | 1.0478 | 0.0075 | -0.0934 | 139.7067
6.5 | 1.1056 | 0.00785 | -0.0944 | 140.8408
7 | 1.1605 | 0.00821 | -0.0947 | 141.352
7.5 | 1.2134 | 0.00861 | -0.0947 | 140.9292
8 | 1.2664 | 0.00898 | -0.0946 | 141.0245
8.5 | 1.3179 | 0.00937 | -0.0942 | 140.651
9 | 1.3428 | 0.00953 | -0.0879 | 140.9024
9.5 | 1.4212 | 0.01012 | -0.0939 | 140.4348
10 | 1.4752 | 0.01062 | -0.0943 | 138.9077
10.5 | 1.5128 | 0.01125 | -0.0911 | 134.4711
11 | 1.55 | 0.01188 | -0.088 | 130.4714
11.5 | 1.5871 | 0.01253 | -0.085 | 126.664
12 | 1.623 | 0.01326 | -0.0819 | 122.3982
12.5 | 1.6579 | 0.01405 | -0.0788 | 118
13 | 1.6914 | 0.01495 | -0.0756 | 113.1371
13.5 | 1.723 | 0.01599 | -0.0722 | 107.7548
14 | 1.7535 | 0.01709 | -0.0688 | 102.6039
14.5 | 1.7792 | 0.01853 | -0.0649 | 96.0173
15 | 1.7984 | 0.02044 | -0.0604 | 87.9843
15.5 | 1.8242 | 0.02194 | -0.057 | 83.1449
16 | 1.8471 | 0.0237 | -0.0535 | 77.9367
16.5 | 1.8672 | 0.02569 | -0.0499 | 72.682
17 | 1.8813 | 0.0282 | -0.046 | 66.7128
17.5 | 1.8986 | 0.03058 | -0.0428 | 62.0863
18 | 1.9105 | 0.03357 | -0.0395 | 56.9109
18.5 | 1.9185 | 0.03703 | -0.0364 | 51.8093
19 | 1.9249 | 0.04089 | -0.0338 | 47.0751
19.5 | 1.9253 | 0.04555 | -0.0314 | 42.2678
20 | 1.9223 | 0.05082 | -0.0296 | 37.8257

## 149. Re 20M Mach 0.25 (1)
BIGFOIL.COM POLAR EXPORT
NACA65A511
NACA65A511 |  |  |  | Cl Max: | 1.275 | at alpha= | 8 | deg
JavaFoil+Calcfoil stall+Eppler ext transition |  |  |  | L/D Max: | 126.959 | at alpha= | 5.5 | deg
Re: | 20000000 |  |  | Cd Min: | 0.00558 | at alpha= | -2.5 | deg
Mach: | 0.25 |  |  | Cl=0 at alpha= | -4.025 | deg
|  |  |  | @ Cl=0.1, Cd= | 0.0056346
|  |  |  | @ Cl=0.4, Cd= | 0.0058652
|  |  |  | @ Cl=0.6, Cd= | 0.08663
alpha (deg) | Cl | Cd | Cm | Cl/Cd
-13.5 | -0.235 | 0.09232 | -0.041 | -2.548
-13 | -0.283 | 0.08629 | -0.042 | -3.275
-12.5 | -0.324 | 0.08075 | -0.043 | -4.01
-12 | -0.352 | 0.07611 | -0.043 | -4.624
-11.5 | -0.373 | 0.07138 | -0.044 | -5.229
-11 | -0.388 | 0.06723 | -0.045 | -5.774
-10.5 | -0.396 | 0.06338 | -0.045 | -6.252
-10 | -0.397 | 0.0595 | -0.046 | -6.678
-9.5 | -0.391 | 0.0557 | -0.047 | -7.026
-9 | -0.394 | 0.03813 | -0.065 | -10.336
-8.5 | -0.444 | 0.00728 | -0.09 | -60.958
-8 | -0.412 | 0.00693 | -0.091 | -59.48
-7.5 | -0.374 | 0.00672 | -0.092 | -55.681
-7 | -0.331 | 0.00653 | -0.093 | -50.584
-6.5 | -0.282 | 0.00636 | -0.093 | -44.339
-6 | -0.229 | 0.00621 | -0.094 | -36.895
-5.5 | -0.173 | 0.00606 | -0.095 | -28.616
-5 | -0.116 | 0.00594 | -0.096 | -19.506
-4.5 | -0.057 | 0.00583 | -0.097 | -9.749
-4 | 0.003 | 0.00574 | -0.097 | 0.552
-3.5 | 0.064 | 0.00567 | -0.098 | 11.273
-3 | 0.125 | 0.00561 | -0.099 | 22.352
-2.5 | 0.187 | 0.00558 | -0.1 | 33.505
-2 | 0.249 | 0.00559 | -0.101 | 44.454
-1.5 | 0.311 | 0.0057 | -0.101 | 54.471
-1 | 0.373 | 0.00579 | -0.102 | 64.353
-0.5 | 0.434 | 0.00596 | -0.103 | 72.812
0 | 0.495 | 0.00572 | -0.104 | 86.662
0.5 | 0.557 | 0.00584 | -0.105 | 95.412
1 | 0.618 | 0.00597 | -0.105 | 103.487
1.5 | 0.679 | 0.00612 | -0.106 | 111.018
2 | 0.739 | 0.00632 | -0.107 | 116.809
2.5 | 0.799 | 0.0072 | -0.108 | 110.93
3 | 0.858 | 0.00741 | -0.108 | 115.794
3.5 | 0.917 | 0.0076 | -0.109 | 120.594
4 | 0.974 | 0.00788 | -0.11 | 123.578
4.5 | 1.029 | 0.00817 | -0.111 | 125.966
5 | 1.08 | 0.00852 | -0.111 | 126.796
5.5 | 1.128 | 0.00888 | -0.112 | 126.959
6 | 1.17 | 0.00928 | -0.113 | 126.085
6.5 | 1.207 | 0.00973 | -0.114 | 124.155
7 | 1.238 | 0.01026 | -0.114 | 120.703
7.5 | 1.261 | 0.01081 | -0.115 | 116.64
8 | 1.275 | 0.01137 | -0.116 | 112.149
8.5 | 1.274 | 0.012 | -0.117 | 106.15
9 | 1.25 | 0.0113 | -0.117 | 110.577
9.5 | 1.211 | 0.01285 | -0.117 | 94.256
10 | 1.156 | 0.01366 | -0.118 | 84.638
10.5 | 1.087 | 0.01452 | -0.118 | 74.875
11 | 1.004 | 0.01565 | -0.118 | 64.127
11.5 | 0.905 | 0.01742 | -0.118 | 51.967
12 | 0.753 | 0.03131 | -0.109 | 24.049
12.5 | 0.581 | 0.07804 | -0.073 | 7.442
13 | 0.482 | 0.08663 | -0.067 | 5.561

## 150. Re 20M Mach 0.25 (2)
BIGFOIL.COM POLAR EXPORT
NACA65A511
NACA65A511 |  |  |  | Cl Max: | 1.7996 | at alpha= | 15.5 | deg
XFOIL ncrit=9 |  |  |  | L/D Max: | 139.926 | at alpha= | 6.5 | deg
Re: | 20000000 |  |  | Cd Min: | 0.12888 | at alpha= | 20 | deg
Mach: | 0.25 |  |  | Cl=0 at alpha= | -4.1614 | deg
|  |  |  | @ Cl=0.1, Cd= | 0.0045092
|  |  |  | @ Cl=0.4, Cd= | 0.0044246
|  |  |  | @ Cl=0.6, Cd= | 0.0054773
alpha (deg) | Cl | Cd | Cm | Cl/Cd
-9.5 | -0.6224 | 0.00717 | -0.114 | -86.8061
-9 | -0.5544 | 0.00676 | -0.1152 | -82.0118
-8.5 | -0.4925 | 0.0064 | -0.1153 | -76.9531
-8 | -0.4319 | 0.00605 | -0.1152 | -71.3884
-7.5 | -0.3737 | 0.00573 | -0.1147 | -65.2182
-7 | -0.3162 | 0.00551 | -0.1142 | -57.3866
-6.5 | -0.2592 | 0.00534 | -0.1136 | -48.5393
-6 | -0.2027 | 0.0052 | -0.113 | -38.9808
-5.5 | -0.1467 | 0.00506 | -0.1123 | -28.9921
-5 | -0.0917 | 0.0049 | -0.1115 | -18.7143
-4.5 | -0.0367 | 0.00477 | -0.1108 | -7.6939
-4 | 0.0175 | 0.00463 | -0.1099 | 3.7797
-3.5 | 0.0724 | 0.00455 | -0.1093 | 15.9121
-3 | 0.1265 | 0.00447 | -0.1085 | 28.2998
-2.5 | 0.1807 | 0.0044 | -0.1078 | 41.0682
-2 | 0.2334 | 0.00438 | -0.1068 | 53.2877
-1.5 | 0.2873 | 0.00437 | -0.1061 | 65.7437
-1 | 0.3403 | 0.00439 | -0.1051 | 77.5171
-0.5 | 0.3935 | 0.00439 | -0.1043 | 89.6355
0 | 0.4386 | 0.00463 | -0.1017 | 94.73
0.5 | 0.4751 | 0.00491 | -0.0973 | 96.7617
1 | 0.5153 | 0.0051 | -0.0937 | 101.0392
2 | 0.5958 | 0.00547 | -0.0866 | 108.9214
2.5 | 0.6362 | 0.00554 | -0.0831 | 114.8375
3 | 0.6785 | 0.00598 | -0.08 | 113.4615
3.5 | 0.7289 | 0.00622 | -0.0787 | 117.1865
4 | 0.785 | 0.00642 | -0.0786 | 122.2741
4.5 | 0.8454 | 0.00664 | -0.0795 | 127.3193
5 | 0.915 | 0.00694 | -0.0825 | 131.8444
5.5 | 1.0162 | 0.00735 | -0.0929 | 138.2585
6 | 1.0798 | 0.00772 | -0.0944 | 139.8705
6.5 | 1.1376 | 0.00813 | -0.0946 | 139.9262
7.5 | 1.2435 | 0.00898 | -0.0926 | 138.4744
8 | 1.2945 | 0.00936 | -0.0911 | 138.3013
8.5 | 1.3441 | 0.00984 | -0.0893 | 136.5955
9 | 1.371 | 0.01007 | -0.0825 | 136.147
9.5 | 1.4547 | 0.01075 | -0.0882 | 135.3209
10 | 1.501 | 0.01151 | -0.0859 | 130.4083
10.5 | 1.5406 | 0.01227 | -0.0821 | 125.5583
11 | 1.5794 | 0.01312 | -0.0783 | 120.3811
11.5 | 1.6148 | 0.01417 | -0.074 | 113.9591
12 | 1.6514 | 0.01521 | -0.07 | 108.5733
12.5 | 1.6815 | 0.01666 | -0.0651 | 100.9304
13 | 1.7125 | 0.01815 | -0.0605 | 94.3526
13.5 | 1.7398 | 0.01991 | -0.0557 | 87.3832
14 | 1.7668 | 0.02177 | -0.051 | 81.1576
14.5 | 1.7852 | 0.0243 | -0.0457 | 73.465
15 | 1.7923 | 0.02771 | -0.0397 | 64.6806
15.5 | 1.7996 | 0.03132 | -0.0344 | 57.4585
16 | 1.7895 | 0.0366 | -0.0288 | 48.8934
16.5 | 1.7764 | 0.04265 | -0.0244 | 41.6506
17 | 1.7431 | 0.05117 | -0.0211 | 34.0649
17.5 | 1.7077 | 0.06091 | -0.0199 | 28.0364
18 | 1.6746 | 0.07142 | -0.0208 | 23.4472
18.5 | 1.6242 | 0.08517 | -0.0245 | 19.0701
19 | 1.5899 | 0.09803 | -0.0295 | 16.2185
19.5 | 1.5535 | 0.11198 | -0.0361 | 13.873
20 | 1.5057 | 0.12888 | -0.0457 | 11.683

## 151. Re 20M Mach 0.50 (1)
BIGFOIL.COM POLAR EXPORT
NACA65A511
NACA65A511 |  |  |  | Cl Max: | 1.292 | at alpha= | 20 | deg
JavaFoil+Calcfoil stall+Eppler ext transition |  |  |  | L/D Max: | 122.306 | at alpha= | 4.5 | deg
Re: | 20000000 |  |  | Cd Min: | 0.00573 | at alpha= | -2.5 | deg
Mach: | 0.5 |  |  | Cl=0 at alpha= | -4.0231 | deg
|  |  |  | @ Cl=0.1, Cd= | 0.0058259
|  |  |  | @ Cl=0.4, Cd= | 0.0059099
|  |  |  | @ Cl=0.6, Cd= | 0.0060433
alpha (deg) | Cl | Cd | Cm | Cl/Cd
-20 | -0.871 | 0.16821 | -0.046 | -5.179
-19.5 | -0.845 | 0.15637 | -0.047 | -5.406
-19 | -0.819 | 0.14721 | -0.048 | -5.563
-18.5 | -0.793 | 0.13884 | -0.048 | -5.708
-18 | -0.764 | 0.14223 | -0.047 | -5.371
-17.5 | -0.737 | 0.13487 | -0.048 | -5.466
-17 | -0.71 | 0.12954 | -0.047 | -5.479
-16.5 | -0.683 | 0.12012 | -0.048 | -5.69
-16 | -0.657 | 0.11089 | -0.049 | -5.923
-15.5 | -0.632 | 0.09823 | -0.052 | -6.438
-15 | -0.609 | 0.0885 | -0.056 | -6.882
-14.5 | -0.586 | 0.07946 | -0.059 | -7.37
-14 | -0.547 | 0.09406 | -0.049 | -5.816
-13.5 | -0.52 | 0.08605 | -0.05 | -6.049
-13 | -0.494 | 0.07906 | -0.052 | -6.254
-12.5 | -0.469 | 0.07253 | -0.055 | -6.463
-12 | -0.45 | 0.05848 | -0.065 | -7.703
-11.5 | -0.43 | 0.04756 | -0.071 | -9.049
-11 | -0.383 | 0.07312 | -0.048 | -5.231
-10.5 | -0.356 | 0.06508 | -0.051 | -5.47
-10 | -0.329 | 0.05934 | -0.053 | -5.549
-9.5 | -0.303 | 0.05433 | -0.056 | -5.57
-9 | -0.32 | 0.01247 | -0.093 | -25.647
-8.5 | -0.246 | 0.05527 | -0.049 | -4.444
-8 | -0.219 | 0.04969 | -0.052 | -4.4
-7.5 | -0.192 | 0.04488 | -0.056 | -4.275
-7 | -0.203 | 0.00742 | -0.103 | -27.331
-6.5 | -0.184 | 0.03887 | -0.061 | -4.737
-6 | -0.227 | 0.00675 | -0.105 | -33.65
-5.5 | -0.181 | 0.00647 | -0.106 | -28.03
-5 | -0.125 | 0.00626 | -0.107 | -19.894
-4.5 | -0.062 | 0.00611 | -0.108 | -10.165
-4 | 0.003 | 0.006 | -0.109 | 0.583
-3.5 | 0.071 | 0.00586 | -0.11 | 12.103
-3 | 0.139 | 0.00578 | -0.111 | 24.114
-2.5 | 0.208 | 0.00573 | -0.112 | 36.414
-2 | 0.278 | 0.00576 | -0.112 | 48.232
-1.5 | 0.347 | 0.00581 | -0.113 | 59.693
-1 | 0.416 | 0.00594 | -0.114 | 70.061
-0.5 | 0.485 | 0.0061 | -0.115 | 79.515
0 | 0.554 | 0.00595 | -0.116 | 93.049
0.5 | 0.623 | 0.00609 | -0.117 | 102.181
1 | 0.691 | 0.00627 | -0.118 | 110.171
1.5 | 0.76 | 0.00652 | -0.119 | 116.519
2 | 0.825 | 0.00682 | -0.119 | 120.968
2.5 | 0.892 | 0.00784 | -0.12 | 113.75
3 | 0.957 | 0.00813 | -0.121 | 117.762
3.5 | 1.021 | 0.00849 | -0.122 | 120.364
4 | 1.082 | 0.00889 | -0.123 | 121.727
4.5 | 1.138 | 0.00931 | -0.124 | 122.306
5 | 1.183 | 0.0099 | -0.125 | 119.479
5.5 | 1.214 | 0.01067 | -0.125 | 113.747
6 | 1.215 | 0.01032 | -0.126 | 117.682
6.5 | 1.155 | 0.01038 | -0.127 | 111.306
7 | 0.741 | 0.01276 | -0.127 | 58.084
7.5 | 0.629 | 0.0492 | -0.068 | 12.788
8 | 0.804 | 0.01419 | -0.128 | 56.631
8.5 | 0.832 | 0.01571 | -0.128 | 52.922
9 | 0.867 | 0.01518 | -0.129 | 57.118
9.5 | 0.897 | 0.01651 | -0.13 | 54.315
10 | 0.764 | 0.06426 | -0.073 | 11.891
10.5 | 0.961 | 0.01707 | -0.131 | 56.278
11 | 0.991 | 0.01821 | -0.132 | 54.404
11.5 | 1.015 | 0.02041 | -0.131 | 49.73
12 | 0.874 | 0.07771 | -0.08 | 11.25
12.5 | 1.075 | 0.02209 | -0.132 | 48.667
13 | 1.089 | 0.02681 | -0.131 | 40.609
13.5 | 0.962 | 0.08577 | -0.089 | 11.215
14 | 0.978 | 0.09824 | -0.082 | 9.959
14.5 | 1.01 | 0.10148 | -0.087 | 9.949
15 | 1.027 | 0.11879 | -0.08 | 8.647
15.5 | 1.052 | 0.12974 | -0.08 | 8.112
16 | 1.079 | 0.13456 | -0.082 | 8.022
16.5 | 1.108 | 0.13864 | -0.085 | 7.994
17 | 1.138 | 0.14264 | -0.089 | 7.977
17.5 | 1.16 | 0.15766 | -0.086 | 7.354
18 | 1.187 | 0.16254 | -0.089 | 7.303
18.5 | 1.215 | 0.16571 | -0.091 | 7.334
19 | 1.242 | 0.17374 | -0.092 | 7.149
19.5 | 1.265 | 0.19044 | -0.091 | 6.641
20 | 1.292 | 0.19136 | -0.093 | 6.753

## 152. Re 20M Mach 0.50 (2)
BIGFOIL.COM POLAR EXPORT
NACA65A511
NACA65A511 |  |  |  | Cl Max: | 1.3863 | at alpha= | 8 | deg
XFOIL ncrit=9 |  |  |  | L/D Max: | 133.597 | at alpha= | 5 | deg
Re: | 20000000 |  |  | Cd Min: | 0.13312 | at alpha= | -13 | deg
Mach: | 0.5 |  |  | Cl=0 at alpha= | -4.0857 | deg
|  |  |  | @ Cl=0.1, Cd= | 0.00465
|  |  |  | @ Cl=0.4, Cd= | 0.0043604
|  |  |  | @ Cl=0.6, Cd= | 0.0052546
alpha (deg) | Cl | Cd | Cm | Cl/Cd
-13 | -0.3376 | 0.13312 | -0.0653 | -2.5361
-12.5 | -0.3458 | 0.1203 | -0.0709 | -2.8745
-12 | -0.3291 | 0.11367 | -0.0744 | -2.8952
-11.5 | -0.3217 | 0.10523 | -0.0787 | -3.0571
-11 | -0.3151 | 0.09699 | -0.0831 | -3.2488
-10 | -0.3342 | 0.07595 | -0.0958 | -4.4003
-9.5 | -0.3194 | 0.06958 | -0.1 | -4.5904
-9 | -0.3353 | 0.05844 | -0.109 | -5.7375
-8.5 | -0.3351 | 0.04717 | -0.1236 | -7.1041
-8 | -0.3374 | 0.03892 | -0.1322 | -8.6691
-7.5 | -0.3327 | 0.02915 | -0.1379 | -11.4134
-7 | -0.3054 | 0.01615 | -0.1462 | -18.9102
-6.5 | -0.2857 | 0.00886 | -0.1416 | -32.246
-6 | -0.2408 | 0.00639 | -0.1357 | -37.6839
-5.5 | -0.1788 | 0.00575 | -0.1321 | -31.0957
-4.5 | -0.0517 | 0.0051 | -0.127 | -10.1373
-4 | 0.0107 | 0.00486 | -0.1249 | 2.2016
-3.5 | 0.0739 | 0.0047 | -0.1233 | 15.7234
-3 | 0.1365 | 0.00458 | -0.1219 | 29.8035
-2.5 | 0.1985 | 0.00449 | -0.1207 | 44.2094
-2 | 0.2598 | 0.0044 | -0.1195 | 59.0455
-1.5 | 0.3204 | 0.00435 | -0.1183 | 73.6552
-1 | 0.3795 | 0.00435 | -0.1169 | 87.2414
-0.5 | 0.4388 | 0.00438 | -0.1156 | 100.1826
0 | 0.4951 | 0.00445 | -0.1137 | 111.2584
0.5 | 0.5311 | 0.00477 | -0.1075 | 111.3417
1 | 0.5698 | 0.00499 | -0.1018 | 114.1884
2 | 0.6303 | 0.00552 | -0.0868 | 114.1848
2.5 | 0.671 | 0.00584 | -0.0818 | 114.8973
3 | 0.7266 | 0.00651 | -0.0801 | 111.6129
3.5 | 0.8099 | 0.00681 | -0.0841 | 118.928
4 | 0.9208 | 0.00718 | -0.0939 | 128.2451
4.5 | 0.9968 | 0.00754 | -0.0955 | 132.2016
5 | 1.0621 | 0.00795 | -0.0945 | 133.5975
5.5 | 1.1233 | 0.00843 | -0.0924 | 133.2503
6 | 1.1822 | 0.00898 | -0.0895 | 131.6481
6.5 | 1.24 | 0.0096 | -0.0861 | 129.1667
7 | 1.2967 | 0.01031 | -0.0821 | 125.7711
7.5 | 1.3506 | 0.01122 | -0.0771 | 120.3743
8 | 1.3863 | 0.01305 | -0.0691 | 106.2299
8.5 | 1.3832 | 0.01708 | -0.0566 | 80.9836
9 | 1.3592 | 0.02318 | -0.0427 | 58.6368
9.5 | 1.345 | 0.03226 | -0.0365 | 41.6925
10 | 1.3066 | 0.04008 | -0.0284 | 32.5998
10.5 | 1.2599 | 0.04944 | -0.0233 | 25.4834
11 | 1.219 | 0.05964 | -0.0222 | 20.4393
11.5 | 1.1767 | 0.07176 | -0.0247 | 16.3977
12 | 1.142 | 0.08473 | -0.0302 | 13.4781
12.5 | 1.1101 | 0.09951 | -0.0387 | 11.1557
13 | 1.0877 | 0.11467 | -0.0481 | 9.4855