## index
index | Re | Mach | Datasource
1 | 50000 | 0 | JavaFoil+Calcfoil stall+Eppler ext transition
2 | 50000 | 0 | XFOIL ncrit=9
3 | 50000 | 0.1 | JavaFoil+Calcfoil stall+Eppler ext transition
4 | 50000 | 0.1 | XFOIL ncrit=9
5 | 50000 | 0.25 | JavaFoil+Calcfoil stall+Eppler ext transition
6 | 50000 | 0.25 | XFOIL ncrit=9
7 | 50000 | 0.5 | JavaFoil+Calcfoil stall+Eppler ext transition
8 | 50000 | 0.5 | XFOIL ncrit=9
9 | 100000 | 0 | JavaFoil+Calcfoil stall+Eppler ext transition
10 | 100000 | 0 | XFOIL ncrit=9
11 | 100000 | 0.1 | JavaFoil+Calcfoil stall+Eppler ext transition
12 | 100000 | 0.1 | XFOIL ncrit=9
13 | 100000 | 0.25 | JavaFoil+Calcfoil stall+Eppler ext transition
14 | 100000 | 0.25 | XFOIL ncrit=9
15 | 100000 | 0.5 | JavaFoil+Calcfoil stall+Eppler ext transition
16 | 100000 | 0.5 | XFOIL ncrit=9
17 | 250000 | 0 | JavaFoil+Calcfoil stall+Eppler ext transition
18 | 250000 | 0 | XFOIL ncrit=9
19 | 250000 | 0.1 | JavaFoil+Calcfoil stall+Eppler ext transition
20 | 250000 | 0.1 | XFOIL ncrit=9
21 | 250000 | 0.25 | JavaFoil+Calcfoil stall+Eppler ext transition
22 | 250000 | 0.25 | XFOIL ncrit=9
23 | 250000 | 0.5 | JavaFoil+Calcfoil stall+Eppler ext transition
24 | 250000 | 0.5 | XFOIL ncrit=9
25 | 500000 | 0 | JavaFoil+Calcfoil stall+Eppler ext transition
26 | 500000 | 0 | XFOIL ncrit=9
27 | 500000 | 0.1 | JavaFoil+Calcfoil stall+Eppler ext transition
28 | 500000 | 0.1 | XFOIL ncrit=9
29 | 500000 | 0.25 | JavaFoil+Calcfoil stall+Eppler ext transition
30 | 500000 | 0.25 | XFOIL ncrit=9
31 | 500000 | 0.5 | JavaFoil+Calcfoil stall+Eppler ext transition
32 | 500000 | 0.5 | XFOIL ncrit=9
33 | 750000 | 0 | JavaFoil+Calcfoil stall+Eppler ext transition
34 | 750000 | 0 | XFOIL ncrit=9
35 | 750000 | 0.1 | JavaFoil+Calcfoil stall+Eppler ext transition
36 | 750000 | 0.1 | XFOIL ncrit=9
37 | 750000 | 0.25 | JavaFoil+Calcfoil stall+Eppler ext transition
38 | 750000 | 0.25 | XFOIL ncrit=9
39 | 750000 | 0.5 | JavaFoil+Calcfoil stall+Eppler ext transition
40 | 750000 | 0.5 | XFOIL ncrit=9
41 | 1000000 | 0 | JavaFoil+Calcfoil stall+Eppler ext transition
42 | 1000000 | 0 | XFOIL ncrit=9
43 | 1000000 | 0.1 | JavaFoil+Calcfoil stall+Eppler ext transition
44 | 1000000 | 0.1 | XFOIL ncrit=9
45 | 1000000 | 0.25 | JavaFoil+Calcfoil stall+Eppler ext transition
46 | 1000000 | 0.25 | XFOIL ncrit=9
47 | 1000000 | 0.5 | JavaFoil+Calcfoil stall+Eppler ext transition
48 | 1000000 | 0.5 | XFOIL ncrit=9
49 | 2000000 | 0 | JavaFoil+Calcfoil stall+Eppler ext transition
50 | 2000000 | 0 | XFOIL ncrit=9
51 | 2000000 | 0.1 | JavaFoil+Calcfoil stall+Eppler ext transition
52 | 2000000 | 0.1 | XFOIL ncrit=9
53 | 2000000 | 0.25 | JavaFoil+Calcfoil stall+Eppler ext transition
54 | 2000000 | 0.25 | XFOIL ncrit=9
55 | 2000000 | 0.5 | JavaFoil+Calcfoil stall+Eppler ext transition
56 | 2000000 | 0.5 | XFOIL ncrit=9
57 | 3000000 | 0 | JavaFoil+Calcfoil stall+Eppler ext transition
58 | 3000000 | 0 | XFOIL ncrit=9
59 | 3000000 | 0.1 | JavaFoil+Calcfoil stall+Eppler ext transition
60 | 3000000 | 0.1 | XFOIL ncrit=9
61 | 3000000 | 0.25 | JavaFoil+Calcfoil stall+Eppler ext transition
62 | 3000000 | 0.25 | XFOIL ncrit=9
63 | 3000000 | 0.5 | JavaFoil+Calcfoil stall+Eppler ext transition
64 | 3000000 | 0.5 | XFOIL ncrit=9
65 | 4000000 | 0 | JavaFoil+Calcfoil stall+Eppler ext transition
66 | 4000000 | 0 | XFOIL ncrit=9
67 | 4000000 | 0.1 | JavaFoil+Calcfoil stall+Eppler ext transition
68 | 4000000 | 0.1 | XFOIL ncrit=9
69 | 4000000 | 0.25 | JavaFoil+Calcfoil stall+Eppler ext transition
70 | 4000000 | 0.25 | XFOIL ncrit=9
71 | 4000000 | 0.5 | JavaFoil+Calcfoil stall+Eppler ext transition
72 | 4000000 | 0.5 | XFOIL ncrit=9
73 | 5000000 | 0 | JavaFoil+Calcfoil stall+Eppler ext transition
74 | 5000000 | 0 | XFOIL ncrit=9
75 | 5000000 | 0.1 | JavaFoil+Calcfoil stall+Eppler ext transition
76 | 5000000 | 0.1 | XFOIL ncrit=9
77 | 5000000 | 0.25 | JavaFoil+Calcfoil stall+Eppler ext transition
78 | 5000000 | 0.25 | XFOIL ncrit=9
79 | 5000000 | 0.5 | JavaFoil+Calcfoil stall+Eppler ext transition
80 | 5000000 | 0.5 | XFOIL ncrit=9
81 | 6000000 | 0 | JavaFoil+Calcfoil stall+Eppler ext transition
82 | 6000000 | 0 | XFOIL ncrit=9
83 | 6000000 | 0.1 | JavaFoil+Calcfoil stall+Eppler ext transition
84 | 6000000 | 0.1 | XFOIL ncrit=9
85 | 6000000 | 0.25 | JavaFoil+Calcfoil stall+Eppler ext transition
86 | 6000000 | 0.25 | XFOIL ncrit=9
87 | 6000000 | 0.5 | JavaFoil+Calcfoil stall+Eppler ext transition
88 | 6000000 | 0.5 | XFOIL ncrit=9
89 | 7000000 | 0 | JavaFoil+Calcfoil stall+Eppler ext transition
90 | 7000000 | 0 | XFOIL ncrit=9
91 | 7000000 | 0.1 | JavaFoil+Calcfoil stall+Eppler ext transition
92 | 7000000 | 0.1 | XFOIL ncrit=9
93 | 7000000 | 0.25 | JavaFoil+Calcfoil stall+Eppler ext transition
94 | 7000000 | 0.25 | XFOIL ncrit=9
95 | 7000000 | 0.5 | JavaFoil+Calcfoil stall+Eppler ext transition
96 | 7000000 | 0.5 | XFOIL ncrit=9
97 | 8000000 | 0 | JavaFoil+Calcfoil stall+Eppler ext transition
98 | 8000000 | 0 | XFOIL ncrit=9
99 | 8000000 | 0.1 | JavaFoil+Calcfoil stall+Eppler ext transition
100 | 8000000 | 0.1 | XFOIL ncrit=9
101 | 8000000 | 0.25 | JavaFoil+Calcfoil stall+Eppler ext transition
102 | 8000000 | 0.25 | XFOIL ncrit=9
103 | 8000000 | 0.5 | JavaFoil+Calcfoil stall+Eppler ext transition
104 | 8000000 | 0.5 | XFOIL ncrit=9
105 | 10000000 | 0 | JavaFoil+Calcfoil stall+Eppler ext transition
106 | 10000000 | 0 | XFOIL ncrit=9
107 | 10000000 | 0.1 | JavaFoil+Calcfoil stall+Eppler ext transition
108 | 10000000 | 0.1 | XFOIL ncrit=9
109 | 10000000 | 0.25 | JavaFoil+Calcfoil stall+Eppler ext transition
110 | 10000000 | 0.25 | XFOIL ncrit=9
111 | 10000000 | 0.5 | JavaFoil+Calcfoil stall+Eppler ext transition
112 | 10000000 | 0.5 | XFOIL ncrit=9
113 | 12000000 | 0 | JavaFoil+Calcfoil stall+Eppler ext transition
114 | 12000000 | 0 | XFOIL ncrit=9
115 | 12000000 | 0.1 | JavaFoil+Calcfoil stall+Eppler ext transition
116 | 12000000 | 0.1 | XFOIL ncrit=9
117 | 12000000 | 0.25 | JavaFoil+Calcfoil stall+Eppler ext transition
118 | 12000000 | 0.25 | XFOIL ncrit=9
119 | 12000000 | 0.5 | JavaFoil+Calcfoil stall+Eppler ext transition
120 | 12000000 | 0.5 | XFOIL ncrit=9
121 | 14000000 | 0 | JavaFoil+Calcfoil stall+Eppler ext transition
122 | 14000000 | 0 | XFOIL ncrit=9
123 | 14000000 | 0.1 | JavaFoil+Calcfoil stall+Eppler ext transition
124 | 14000000 | 0.1 | XFOIL ncrit=9
125 | 14000000 | 0.25 | JavaFoil+Calcfoil stall+Eppler ext transition
126 | 14000000 | 0.25 | XFOIL ncrit=9
127 | 14000000 | 0.5 | JavaFoil+Calcfoil stall+Eppler ext transition
128 | 14000000 | 0.5 | XFOIL ncrit=9
129 | 16000000 | 0 | JavaFoil+Calcfoil stall+Eppler ext transition
130 | 16000000 | 0 | XFOIL ncrit=9
131 | 16000000 | 0.1 | JavaFoil+Calcfoil stall+Eppler ext transition
132 | 16000000 | 0.1 | XFOIL ncrit=9
133 | 16000000 | 0.25 | JavaFoil+Calcfoil stall+Eppler ext transition
134 | 16000000 | 0.25 | XFOIL ncrit=9
135 | 16000000 | 0.5 | JavaFoil+Calcfoil stall+Eppler ext transition
136 | 16000000 | 0.5 | XFOIL ncrit=9
137 | 18000000 | 0 | JavaFoil+Calcfoil stall+Eppler ext transition
138 | 18000000 | 0 | XFOIL ncrit=9
139 | 18000000 | 0.1 | JavaFoil+Calcfoil stall+Eppler ext transition
140 | 18000000 | 0.1 | XFOIL ncrit=9
141 | 18000000 | 0.25 | JavaFoil+Calcfoil stall+Eppler ext transition
142 | 18000000 | 0.25 | XFOIL ncrit=9
143 | 18000000 | 0.5 | JavaFoil+Calcfoil stall+Eppler ext transition
144 | 18000000 | 0.5 | XFOIL ncrit=9
145 | 20000000 | 0 | JavaFoil+Calcfoil stall+Eppler ext transition
146 | 20000000 | 0 | XFOIL ncrit=9
147 | 20000000 | 0.1 | JavaFoil+Calcfoil stall+Eppler ext transition
148 | 20000000 | 0.1 | XFOIL ncrit=9
149 | 20000000 | 0.25 | JavaFoil+Calcfoil stall+Eppler ext transition
150 | 20000000 | 0.25 | XFOIL ncrit=9
151 | 20000000 | 0.5 | JavaFoil+Calcfoil stall+Eppler ext transition
152 | 20000000 | 0.5 | XFOIL ncrit=9

## 1. Re 50k Mach 0.00 (1)
BIGFOIL.COM POLAR EXPORT
TP29-7%
TP29-7% |  |  |  | Cl Max: | 0.647 | at alpha= | 10 | deg
JavaFoil+Calcfoil stall+Eppler ext transition |  |  |  | L/D Max: | 29.56 | at alpha= | 5 | deg
Re: | 50000 |  |  | Cd Min: | 0.0146 | at alpha= | 0 | deg
Mach: | 0 |  |  | Cl=0 at alpha= | 0 | deg
|  |  |  | @ Cl=0.1, Cd= | 0.015026
|  |  |  | @ Cl=0.4, Cd= | 0.017143
|  |  |  | @ Cl=0.6, Cd= | 0.20453
alpha (deg) | Cl | Cd | Cm | Cl/Cd
-15 | -0.446 | 0.20821 | 0 | -2.143
-14.5 | -0.472 | 0.19345 | 0 | -2.439
-14 | -0.498 | 0.17709 | 0 | -2.812
-13.5 | -0.524 | 0.16741 | 0 | -3.132
-13 | -0.55 | 0.15319 | 0 | -3.59
-12.5 | -0.575 | 0.14368 | 0 | -4
-12 | -0.598 | 0.13128 | 0 | -4.554
-11.5 | -0.619 | 0.12037 | 0 | -5.14
-11 | -0.636 | 0.11245 | 0 | -5.652
-10.5 | -0.643 | 0.103 | 0 | -6.244
-10 | -0.647 | 0.09443 | 0 | -6.851
-9.5 | -0.647 | 0.08761 | 0 | -7.38
-9 | -0.642 | 0.08075 | 0 | -7.949
-8.5 | -0.633 | 0.07456 | 0 | -8.484
-8 | -0.618 | 0.06867 | 0 | -9.005
-7.5 | -0.6 | 0.06833 | 0 | -8.778
-7 | -0.577 | 0.06292 | 0 | -9.166
-6.5 | -0.549 | 0.05791 | 0 | -9.488
-6 | -0.647 | 0.02046 | 0 | -31.624
-5.5 | -0.604 | 0.01957 | 0 | -30.87
-5 | -0.558 | 0.01884 | 0 | -29.591
-4.5 | -0.508 | 0.01814 | 0 | -27.986
-4 | -0.365 | 0.03733 | 0 | -9.768
-3.5 | -0.321 | 0.03755 | 0 | -8.562
-3 | -0.277 | 0.0359 | 0 | -7.715
-2.5 | -0.289 | 0.01637 | 0 | -17.662
-2 | -0.232 | 0.0164 | 0 | -14.127
-1.5 | -0.174 | 0.01574 | 0 | -11.046
-1 | -0.116 | 0.01521 | 0 | -7.625
-0.5 | -0.058 | 0.01476 | 0 | -3.93
0 | 0 | 0.0146 | 0 | 0
0.5 | 0.058 | 0.01478 | 0 | 3.924
1 | 0.116 | 0.01512 | 0 | 7.671
1.5 | 0.174 | 0.01568 | 0 | 11.095
2 | 0.232 | 0.0163 | 0 | 14.219
2.5 | 0.289 | 0.01638 | 0 | 17.657
3 | 0.277 | 0.03595 | 0 | 7.702
3.5 | 0.401 | 0.01699 | 0 | 23.635
4 | 0.456 | 0.01755 | 0 | 25.968
4.5 | 0.508 | 0.01819 | 0 | 27.923
5 | 0.558 | 0.01886 | 0 | 29.56
5.5 | 0.484 | 0.0492 | 0 | 9.829
6 | 0.518 | 0.05299 | 0 | 9.776
6.5 | 0.549 | 0.05818 | 0 | 9.437
7 | 0.576 | 0.05873 | 0 | 9.816
7.5 | 0.6 | 0.06341 | 0 | 9.455
8 | 0.618 | 0.06827 | 0 | 9.056
8.5 | 0.632 | 0.07387 | 0 | 8.559
9 | 0.642 | 0.08028 | 0 | 7.992
9.5 | 0.646 | 0.08692 | 0 | 7.437
10 | 0.647 | 0.09339 | 0 | 6.927
10.5 | 0.643 | 0.1035 | 0 | 6.214
11 | 0.636 | 0.11124 | 0 | 5.717
11.5 | 0.623 | 0.1193 | 0 | 5.22
12 | 0.602 | 0.12978 | 0 | 4.642
12.5 | 0.58 | 0.14193 | 0 | 4.085
13 | 0.555 | 0.15121 | 0 | 3.673
13.5 | 0.53 | 0.16698 | 0 | 3.174
14 | 0.504 | 0.17556 | 0 | 2.871
14.5 | 0.478 | 0.19279 | 0 | 2.48
15 | 0.452 | 0.20453 | 0 | 2.212

## 2. Re 50k Mach 0.00 (2)
BIGFOIL.COM POLAR EXPORT
TP29-7%
TP29-7% |  |  |  | Cl Max: | 0.9768 | at alpha= | 20 | deg
XFOIL ncrit=9 |  |  |  | L/D Max: | 21.3315 | at alpha= | 4 | deg
Re: | 50000 |  |  | Cd Min: | 0.28595 | at alpha= | 20 | deg
Mach: | 0 |  |  | Cl=0 at alpha= | -0.0020161 | deg
|  |  |  | @ Cl=0.1, Cd= | 0.014019
|  |  |  | @ Cl=0.4, Cd= | 0.018851
|  |  |  | @ Cl=0.6, Cd= | 0.030508
alpha (deg) | Cl | Cd | Cm | Cl/Cd
-20 | -0.9761 | 0.28513 | 0.1111 | -3.4234
-19.5 | -0.9482 | 0.26663 | 0.1116 | -3.5562
-19 | -0.9316 | 0.26066 | 0.1073 | -3.574
-18.5 | -0.9241 | 0.26133 | 0.0997 | -3.5361
-18 | -0.8994 | 0.24732 | 0.0987 | -3.6366
-17.5 | -0.8817 | 0.24029 | 0.0953 | -3.6693
-17 | -0.8751 | 0.23899 | 0.0884 | -3.6617
-16.5 | -0.8514 | 0.22686 | 0.0871 | -3.753
-16 | -0.8363 | 0.22059 | 0.0835 | -3.7912
-15.5 | -0.8252 | 0.21433 | 0.079 | -3.8501
-15 | -0.807 | 0.20657 | 0.0767 | -3.9067
-14.5 | -0.7995 | 0.20065 | 0.0721 | -3.9846
-14 | -0.78 | 0.19211 | 0.0705 | -4.0602
-13.5 | -0.7734 | 0.18559 | 0.0664 | -4.1673
-13 | -0.7607 | 0.17844 | 0.0641 | -4.2631
-12.5 | -0.745 | 0.16982 | 0.0625 | -4.387
-12 | -0.7393 | 0.16275 | 0.0595 | -4.5425
-11.5 | -0.7506 | 0.15878 | 0.0547 | -4.7273
-11 | -0.7306 | 0.14898 | 0.0544 | -4.904
-10.5 | -0.7166 | 0.14018 | 0.0534 | -5.112
-10 | -0.7152 | 0.13308 | 0.0513 | -5.3742
-9.5 | -0.7233 | 0.12679 | 0.0482 | -5.7047
-9 | -0.6975 | 0.11667 | 0.0494 | -5.9784
-8.5 | -0.6925 | 0.1092 | 0.0484 | -6.3416
-8 | -0.6841 | 0.10152 | 0.0485 | -6.7386
-7.5 | -0.728 | 0.07644 | 0.0114 | -9.5238
-7 | -0.7295 | 0.05446 | -0.0064 | -13.3952
-6.5 | -0.6958 | 0.04531 | -0.0079 | -15.3564
-6 | -0.654 | 0.03684 | -0.0088 | -17.7524
-5.5 | -0.6057 | 0.03101 | -0.0083 | -19.5324
-5 | -0.5554 | 0.02697 | -0.007 | -20.5933
-4.5 | -0.5046 | 0.02389 | -0.0055 | -21.1218
-4 | -0.4546 | 0.02134 | -0.0035 | -21.3027
-3.5 | -0.4069 | 0.01918 | -0.0006 | -21.2148
-3 | -0.3651 | 0.01738 | 0.0048 | -21.0069
-2.5 | -0.3321 | 0.01606 | 0.0144 | -20.6787
-2 | -0.1831 | 0.01501 | -0.0018 | -12.1985
-1.5 | -0.1442 | 0.01428 | -0.0019 | -10.098
-1 | -0.0981 | 0.01401 | -0.0013 | -7.0021
-0.5 | -0.0494 | 0.01389 | -0.0007 | -3.5565
0 | 0.0002 | 0.01385 | 0 | 0.01444
0.5 | 0.0498 | 0.01389 | 0.0006 | 3.5853
1 | 0.0984 | 0.01401 | 0.0012 | 7.0236
1.5 | 0.1445 | 0.01428 | 0.0018 | 10.119
2 | 0.1834 | 0.01502 | 0.0017 | 12.2104
2.5 | 0.3326 | 0.01607 | -0.0146 | 20.697
3 | 0.3657 | 0.01737 | -0.005 | 21.0535
3.5 | 0.4074 | 0.01917 | 0.0004 | 21.252
4 | 0.455 | 0.02133 | 0.0034 | 21.3315
4.5 | 0.5051 | 0.0239 | 0.0054 | 21.1339
5 | 0.5561 | 0.02701 | 0.0068 | 20.5887
5.5 | 0.6063 | 0.03101 | 0.0081 | 19.5518
6 | 0.6545 | 0.03686 | 0.0087 | 17.7564
6.5 | 0.6962 | 0.04532 | 0.0078 | 15.3619
7 | 0.7292 | 0.05486 | 0.006 | 13.292
7.5 | 0.7443 | 0.07091 | -0.0021 | 10.4964
8 | 0.6837 | 0.10144 | -0.0486 | 6.7399
8.5 | 0.6907 | 0.10904 | -0.0487 | 6.3344
9 | 0.7001 | 0.11697 | -0.0494 | 5.9853
9.5 | 0.7177 | 0.12628 | -0.0491 | 5.6834
10 | 0.7108 | 0.13262 | -0.052 | 5.3597
10.5 | 0.7155 | 0.14012 | -0.0539 | 5.1063
11 | 0.7287 | 0.14879 | -0.055 | 4.8975
11.5 | 0.7476 | 0.15835 | -0.0554 | 4.7212
12 | 0.7466 | 0.1639 | -0.0588 | 4.5552
12.5 | 0.7465 | 0.17001 | -0.0626 | 4.3909
13 | 0.7603 | 0.17834 | -0.0646 | 4.2632
13.5 | 0.7769 | 0.18645 | -0.0663 | 4.1668
14 | 0.7806 | 0.19225 | -0.0708 | 4.0603
14.5 | 0.803 | 0.20179 | -0.0719 | 3.9794
15 | 0.8075 | 0.2067 | -0.0771 | 3.9066
15.5 | 0.8284 | 0.21559 | -0.0787 | 3.8425
16 | 0.8369 | 0.2208 | -0.0839 | 3.7903
16.5 | 0.8526 | 0.22739 | -0.0873 | 3.7495
17 | 0.8755 | 0.23918 | -0.0888 | 3.6604
17.5 | 0.8827 | 0.24082 | -0.0956 | 3.6654
18 | 0.9005 | 0.248 | -0.0989 | 3.631
18.5 | 0.9247 | 0.26175 | -0.1 | 3.5328
19 | 0.9325 | 0.26141 | -0.1076 | 3.5672
19.5 | 0.9492 | 0.26751 | -0.1119 | 3.5483
20 | 0.9768 | 0.28595 | -0.1114 | 3.416

## 3. Re 50k Mach 0.10 (1)
BIGFOIL.COM POLAR EXPORT
TP29-7%
TP29-7% |  |  |  | Cl Max: | 0.637 | at alpha= | 9.5 | deg
JavaFoil+Calcfoil stall+Eppler ext transition |  |  |  | L/D Max: | 29.552 | at alpha= | 5 | deg
Re: | 50000 |  |  | Cd Min: | 0.01461 | at alpha= | 0 | deg
Mach: | 0.1 |  |  | Cl=0 at alpha= | 0 | deg
|  |  |  | @ Cl=0.1, Cd= | 0.015042
|  |  |  | @ Cl=0.4, Cd= | 0.017475
|  |  |  | @ Cl=0.6, Cd= | 0.19907
alpha (deg) | Cl | Cd | Cm | Cl/Cd
-11 | -0.617 | 0.11516 | 0 | -5.357
-10.5 | -0.628 | 0.10458 | 0 | -6.003
-10 | -0.635 | 0.09624 | 0 | -6.595
-9.5 | -0.637 | 0.08881 | 0 | -7.176
-9 | -0.635 | 0.08155 | 0 | -7.789
-8.5 | -0.628 | 0.07522 | 0 | -8.348
-8 | -0.616 | 0.06929 | 0 | -8.887
-7.5 | -0.599 | 0.06403 | 0 | -9.354
-7 | -0.577 | 0.06333 | 0 | -9.105
-6.5 | -0.55 | 0.05825 | 0 | -9.444
-6 | -0.649 | 0.02062 | 0 | -31.461
-5.5 | -0.606 | 0.01965 | 0 | -30.845
-5 | -0.56 | 0.0189 | 0 | -29.607
-4.5 | -0.51 | 0.01818 | 0 | -28.05
-4 | -0.366 | 0.03734 | 0 | -9.811
-3.5 | -0.403 | 0.01702 | 0 | -23.704
-3 | -0.278 | 0.03593 | 0 | -7.746
-2.5 | -0.291 | 0.01639 | 0 | -17.726
-2 | -0.233 | 0.01641 | 0 | -14.181
-1.5 | -0.175 | 0.01575 | 0 | -11.091
-1 | -0.117 | 0.01522 | 0 | -7.656
-0.5 | -0.058 | 0.01482 | 0 | -3.934
0 | 0 | 0.01461 | 0 | 0
0.5 | 0.058 | 0.0148 | 0 | 3.94
1 | 0.117 | 0.01514 | 0 | 7.702
1.5 | 0.175 | 0.01569 | 0 | 11.142
2 | 0.233 | 0.01632 | 0 | 14.273
2.5 | 0.291 | 0.0164 | 0 | 17.72
3 | 0.278 | 0.03598 | 0 | 7.733
3.5 | 0.403 | 0.01702 | 0 | 23.703
4 | 0.458 | 0.01759 | 0 | 26.023
4.5 | 0.51 | 0.01821 | 0 | 28.006
5 | 0.56 | 0.01894 | 0 | 29.552
5.5 | 0.485 | 0.04937 | 0 | 9.826
6 | 0.519 | 0.05323 | 0 | 9.755
6.5 | 0.55 | 0.05847 | 0 | 9.402
7 | 0.576 | 0.05909 | 0 | 9.755
7.5 | 0.598 | 0.06377 | 0 | 9.383
8 | 0.615 | 0.069 | 0 | 8.919
8.5 | 0.628 | 0.07476 | 0 | 8.397
9 | 0.635 | 0.08095 | 0 | 7.843
9.5 | 0.637 | 0.0874 | 0 | 7.29
10 | 0.635 | 0.09587 | 0 | 6.621
10.5 | 0.628 | 0.10318 | 0 | 6.086
11 | 0.617 | 0.11287 | 0 | 5.469
11.5 | 0.6 | 0.12136 | 0 | 4.947
12 | 0.576 | 0.13397 | 0 | 4.3
12.5 | 0.549 | 0.1453 | 0 | 3.782
13 | 0.521 | 0.15725 | 0 | 3.315
13.5 | 0.492 | 0.16756 | 0 | 2.938
14 | 0.463 | 0.18283 | 0 | 2.532
14.5 | 0.434 | 0.19907 | 0 | 2.18

## 4. Re 50k Mach 0.10 (2)
BIGFOIL.COM POLAR EXPORT
TP29-7%
TP29-7% |  |  |  | Cl Max: | 0.9817 | at alpha= | 20 | deg
XFOIL ncrit=9 |  |  |  | L/D Max: | 21.2546 | at alpha= | 4 | deg
Re: | 50000 |  |  | Cd Min: | 0.28838 | at alpha= | 20 | deg
Mach: | 0.1 |  |  | Cl=0 at alpha= | -0.002008 | deg
|  |  |  | @ Cl=0.1, Cd= | 0.014037
|  |  |  | @ Cl=0.4, Cd= | 0.018944
|  |  |  | @ Cl=0.6, Cd= | 0.030756
alpha (deg) | Cl | Cd | Cm | Cl/Cd
-19.5 | -0.9514 | 0.26747 | 0.1124 | -3.557
-19 | -0.935 | 0.2618 | 0.1078 | -3.5714
-18.5 | -0.9286 | 0.26338 | 0.0999 | -3.5257
-18 | -0.9017 | 0.24789 | 0.0995 | -3.6375
-17.5 | -0.8845 | 0.24113 | 0.0958 | -3.6681
-17 | -0.8792 | 0.24073 | 0.0886 | -3.6522
-16.5 | -0.853 | 0.22734 | 0.0878 | -3.7521
-16 | -0.8392 | 0.22165 | 0.0837 | -3.7861
-15.5 | -0.8248 | 0.21417 | 0.08 | -3.8511
-15 | -0.8096 | 0.20752 | 0.0769 | -3.9013
-14.5 | -0.798 | 0.20035 | 0.0731 | -3.983
-14 | -0.7821 | 0.19291 | 0.0706 | -4.0542
-13.5 | -0.7717 | 0.18552 | 0.0673 | -4.1597
-13 | -0.7636 | 0.17946 | 0.0641 | -4.255
-12.5 | -0.7455 | 0.17035 | 0.0628 | -4.3763
-12 | -0.7374 | 0.16296 | 0.0602 | -4.525
-11.5 | -0.7538 | 0.15981 | 0.0546 | -4.7169
-11 | -0.7337 | 0.14993 | 0.0542 | -4.8936
-10.5 | -0.7186 | 0.14096 | 0.0534 | -5.0979
-10 | -0.7177 | 0.13389 | 0.0511 | -5.3604
-9.5 | -0.7256 | 0.12758 | 0.0481 | -5.6874
-9 | -0.6951 | 0.117 | 0.0499 | -5.941
-8.5 | -0.6938 | 0.10983 | 0.0484 | -6.317
-8 | -0.6842 | 0.10204 | 0.0486 | -6.7052
-7.5 | -0.7459 | 0.07129 | 0.0014 | -10.4629
-7 | -0.7308 | 0.05557 | -0.0061 | -13.151
-6.5 | -0.6978 | 0.04642 | -0.0076 | -15.0323
-6 | -0.6572 | 0.03766 | -0.0088 | -17.4509
-5.5 | -0.6092 | 0.03163 | -0.0084 | -19.2602
-5 | -0.5584 | 0.02725 | -0.0072 | -20.4917
-4.5 | -0.5078 | 0.02415 | -0.0056 | -21.0269
-4 | -0.4569 | 0.02153 | -0.0038 | -21.2216
-3.5 | -0.4087 | 0.01934 | -0.0009 | -21.1324
-3 | -0.3659 | 0.0175 | 0.0043 | -20.9086
-2.5 | -0.3329 | 0.01614 | 0.0138 | -20.6258
-2 | -0.1826 | 0.0151 | -0.0017 | -12.0927
-1.5 | -0.1444 | 0.01431 | -0.0019 | -10.0908
-1 | -0.0984 | 0.01403 | -0.0013 | -7.0135
-0.5 | -0.0496 | 0.0139 | -0.0007 | -3.5683
0 | 0.0002 | 0.01387 | 0 | 0.01442
0.5 | 0.0499 | 0.0139 | 0.0006 | 3.5899
1 | 0.0988 | 0.01403 | 0.0013 | 7.0421
1.5 | 0.1448 | 0.01431 | 0.0018 | 10.1188
2 | 0.183 | 0.01511 | 0.0016 | 12.1112
2.5 | 0.3334 | 0.01615 | -0.0139 | 20.644
3 | 0.3664 | 0.0175 | -0.0044 | 20.9371
3.5 | 0.4092 | 0.01934 | 0.0008 | 21.1582
4 | 0.4574 | 0.02152 | 0.0037 | 21.2546
4.5 | 0.5083 | 0.02416 | 0.0055 | 21.0389
5 | 0.5591 | 0.02728 | 0.0071 | 20.4949
5.5 | 0.6097 | 0.03158 | 0.0083 | 19.3065
6 | 0.6577 | 0.03765 | 0.0087 | 17.4688
6.5 | 0.6982 | 0.04644 | 0.0075 | 15.0345
7 | 0.7303 | 0.05598 | 0.0057 | 13.0457
7.5 | 0.7447 | 0.07176 | -0.0021 | 10.3776
8 | 0.6826 | 0.10187 | -0.0489 | 6.7007
8.5 | 0.6905 | 0.10955 | -0.0489 | 6.3031
9 | 0.6972 | 0.11724 | -0.0499 | 5.9468
9.5 | 0.7201 | 0.12706 | -0.049 | 5.6674
10 | 0.7128 | 0.13336 | -0.052 | 5.3449
10.5 | 0.7168 | 0.14079 | -0.0539 | 5.0913
11 | 0.7317 | 0.14971 | -0.0548 | 4.8874
11.5 | 0.7508 | 0.15937 | -0.0553 | 4.711
12 | 0.7409 | 0.16346 | -0.06 | 4.5326
12.5 | 0.7464 | 0.17046 | -0.063 | 4.3787
13 | 0.7628 | 0.17929 | -0.0646 | 4.2546
13.5 | 0.7741 | 0.18609 | -0.0673 | 4.1598
14 | 0.7825 | 0.19299 | -0.071 | 4.0546
14.5 | 0.8004 | 0.20107 | -0.0731 | 3.9807
15 | 0.8099 | 0.20757 | -0.0773 | 3.9018
15.5 | 0.8269 | 0.21492 | -0.08 | 3.8475
16 | 0.8396 | 0.22179 | -0.0841 | 3.7856
16.5 | 0.8542 | 0.22785 | -0.088 | 3.749
17 | 0.8796 | 0.2409 | -0.089 | 3.6513
17.5 | 0.8854 | 0.24166 | -0.0961 | 3.6638
18 | 0.9028 | 0.24856 | -0.0997 | 3.6321
18.5 | 0.9292 | 0.26379 | -0.1003 | 3.5225
19 | 0.9359 | 0.26252 | -0.1081 | 3.5651
19.5 | 0.9524 | 0.26835 | -0.1127 | 3.5491
20 | 0.9817 | 0.28838 | -0.1117 | 3.4042

## 5. Re 50k Mach 0.25 (1)
BIGFOIL.COM POLAR EXPORT
TP29-7%
TP29-7% |  |  |  | Cl Max: | 0.616 | at alpha= | 5.5 | deg
JavaFoil+Calcfoil stall+Eppler ext transition |  |  |  | L/D Max: | 30.627 | at alpha= | 5.5 | deg
Re: | 50000 |  |  | Cd Min: | 0.01481 | at alpha= | 0 | deg
Mach: | 0.25 |  |  | Cl=0 at alpha= | 0 | deg
|  |  |  | @ Cl=0.1, Cd= | 0.015277
|  |  |  | @ Cl=0.4, Cd= | 0.019291
|  |  |  | @ Cl=0.6, Cd= | 0.1193
alpha (deg) | Cl | Cd | Cm | Cl/Cd
-10.5 | -0.491 | 0.11843 | 0 | -4.146
-10 | -0.527 | 0.10762 | 0 | -4.895
-9.5 | -0.555 | 0.09728 | 0 | -5.706
-9 | -0.575 | 0.08934 | 0 | -6.436
-8.5 | -0.587 | 0.08104 | 0 | -7.239
-8 | -0.59 | 0.0736 | 0 | -8.013
-7.5 | -0.585 | 0.06683 | 0 | -8.747
-7 | -0.572 | 0.06129 | 0 | -9.326
-6.5 | -0.551 | 0.06192 | 0 | -8.9
-6 | -0.575 | 0.03353 | 0 | -17.144
-5.5 | -0.616 | 0.02018 | 0 | -30.51
-5 | -0.571 | 0.0193 | 0 | -29.591
-4.5 | -0.522 | 0.0185 | 0 | -28.206
-4 | -0.469 | 0.0179 | 0 | -26.202
-3.5 | -0.414 | 0.01721 | 0 | -24.053
-3 | -0.286 | 0.0361 | 0 | -7.917
-2.5 | -0.299 | 0.01651 | 0 | -18.078
-2 | -0.239 | 0.01652 | 0 | -14.478
-1.5 | -0.18 | 0.01592 | 0 | -11.28
-1 | -0.12 | 0.01542 | 0 | -7.764
-0.5 | -0.06 | 0.01499 | 0 | -3.995
0 | 0 | 0.01481 | 0 | 0
0.5 | 0.06 | 0.01499 | 0 | 3.998
1 | 0.12 | 0.01542 | 0 | 7.769
1.5 | 0.18 | 0.01591 | 0 | 11.289
2 | 0.239 | 0.01647 | 0 | 14.527
2.5 | 0.299 | 0.01653 | 0 | 18.067
3 | 0.286 | 0.03607 | 0 | 7.921
3.5 | 0.414 | 0.01723 | 0 | 24.019
4 | 0.469 | 0.01785 | 0 | 26.275
4.5 | 0.522 | 0.01852 | 0 | 28.173
5 | 0.571 | 0.01924 | 0 | 29.668
5.5 | 0.616 | 0.0201 | 0 | 30.627
6 | 0.524 | 0.05618 | 0 | 9.335
6.5 | 0.551 | 0.05659 | 0 | 9.736
7 | 0.571 | 0.06972 | 0 | 8.185
7.5 | 0.584 | 0.06691 | 0 | 8.727
8 | 0.589 | 0.07343 | 0 | 8.024
8.5 | 0.586 | 0.08044 | 0 | 7.289
9 | 0.575 | 0.08806 | 0 | 6.528
9.5 | 0.555 | 0.09735 | 0 | 5.701
10 | 0.527 | 0.10749 | 0 | 4.903
10.5 | 0.492 | 0.1193 | 0 | 4.121

## 6. Re 50k Mach 0.25 (2)
BIGFOIL.COM POLAR EXPORT
TP29-7%
TP29-7% |  |  |  | Cl Max: | 0.9902 | at alpha= | 20 | deg
XFOIL ncrit=9 |  |  |  | L/D Max: | 20.8267 | at alpha= | 4 | deg
Re: | 50000 |  |  | Cd Min: | 0.28113 | at alpha= | 20 | deg
Mach: | 0.25 |  |  | Cl=0 at alpha= | -0.0019724 | deg
|  |  |  | @ Cl=0.1, Cd= | 0.014139
|  |  |  | @ Cl=0.4, Cd= | 0.019387
|  |  |  | @ Cl=0.6, Cd= | 0.031556
alpha (deg) | Cl | Cd | Cm | Cl/Cd
-20 | -0.9892 | 0.28011 | 0.1204 | -3.5315
-19.5 | -0.9701 | 0.27272 | 0.1167 | -3.5571
-19 | -0.9566 | 0.27035 | 0.11 | -3.5384
-18.5 | -0.938 | 0.26125 | 0.1061 | -3.5904
-18 | -0.9166 | 0.25192 | 0.1036 | -3.6385
-17.5 | -0.9022 | 0.24733 | 0.098 | -3.6478
-17 | -0.8874 | 0.24074 | 0.0931 | -3.6861
-16.5 | -0.8646 | 0.23083 | 0.0913 | -3.7456
-16 | -0.859 | 0.22942 | 0.0844 | -3.7442
-15.5 | -0.8318 | 0.21659 | 0.0837 | -3.8404
-15 | -0.8285 | 0.21465 | 0.0773 | -3.8598
-14.5 | -0.801 | 0.20213 | 0.0766 | -3.9628
-14 | -0.7994 | 0.19918 | 0.0709 | -4.0135
-13.5 | -0.7726 | 0.18745 | 0.0702 | -4.1216
-13 | -0.7822 | 0.1858 | 0.0639 | -4.2099
-12.5 | -0.7569 | 0.17481 | 0.0633 | -4.3298
-12 | -0.7383 | 0.16556 | 0.062 | -4.4594
-11.5 | -0.7277 | 0.15761 | 0.0597 | -4.6171
-11 | -0.7272 | 0.15098 | 0.0563 | -4.8165
-10.5 | -0.7338 | 0.1457 | 0.0527 | -5.0364
-10 | -0.704 | 0.13468 | 0.0539 | -5.2272
-9.5 | -0.6949 | 0.12685 | 0.0528 | -5.4781
-9 | -0.6901 | 0.11925 | 0.0512 | -5.787
-8.5 | -0.7031 | 0.11334 | 0.0481 | -6.2035
-8 | -0.691 | 0.10521 | 0.0487 | -6.5678
-7 | -0.7219 | 0.06523 | 0.0018 | -11.067
-6.5 | -0.7057 | 0.05229 | -0.0054 | -13.4959
-6 | -0.6725 | 0.04169 | -0.0086 | -16.131
-5.5 | -0.6272 | 0.03424 | -0.0092 | -18.3178
-5 | -0.5762 | 0.02935 | -0.0082 | -19.632
-4.5 | -0.5235 | 0.02553 | -0.0066 | -20.5053
-4 | -0.4707 | 0.02262 | -0.0048 | -20.809
-3.5 | -0.4194 | 0.02024 | -0.0022 | -20.7213
-3 | -0.3723 | 0.01824 | 0.002 | -20.4112
-2.5 | -0.3347 | 0.01665 | 0.01 | -20.1021
-2 | -0.2263 | 0.01574 | 0.0073 | -14.3774
-1.5 | -0.1451 | 0.01451 | -0.002 | -10
-1 | -0.0999 | 0.01414 | -0.0014 | -7.0651
-0.5 | -0.0505 | 0.01399 | -0.0007 | -3.6097
0 | 0.0002 | 0.01394 | 0 | 0.014347
0.5 | 0.0509 | 0.01399 | 0.0007 | 3.6383
1 | 0.1002 | 0.01414 | 0.0014 | 7.0863
1.5 | 0.1454 | 0.01451 | 0.0019 | 10.0207
2 | 0.2266 | 0.01575 | -0.0074 | 14.3873
2.5 | 0.3353 | 0.01665 | -0.0101 | 20.1381
3 | 0.3729 | 0.01824 | -0.0022 | 20.4441
3.5 | 0.4199 | 0.02023 | 0.0021 | 20.7563
4 | 0.4711 | 0.02262 | 0.0047 | 20.8267
4.5 | 0.524 | 0.02554 | 0.0065 | 20.5168
5 | 0.577 | 0.02936 | 0.008 | 19.6526
5.5 | 0.6277 | 0.0342 | 0.0091 | 18.3538
6 | 0.6735 | 0.04127 | 0.0089 | 16.3194
6.5 | 0.7056 | 0.0525 | 0.0051 | 13.44
7 | 0.7208 | 0.06559 | -0.0026 | 10.9895
7.5 | 0.7221 | 0.08171 | -0.0161 | 8.8374
8 | 0.6861 | 0.1048 | -0.0493 | 6.5468
8.5 | 0.6985 | 0.11295 | -0.0488 | 6.1842
9 | 0.69 | 0.11929 | -0.0515 | 5.7842
9.5 | 0.696 | 0.127 | -0.0529 | 5.4803
10 | 0.7268 | 0.13779 | -0.0513 | 5.2747
10.5 | 0.7316 | 0.14545 | -0.0533 | 5.0299
11 | 0.7329 | 0.15199 | -0.056 | 4.822
11.5 | 0.7294 | 0.15788 | -0.0598 | 4.62
12 | 0.7385 | 0.16558 | -0.0623 | 4.4601
12.5 | 0.7548 | 0.17431 | -0.0639 | 4.3302
13 | 0.7811 | 0.18554 | -0.0644 | 4.2099
13.5 | 0.7737 | 0.18771 | -0.0704 | 4.1218
14 | 0.7989 | 0.19899 | -0.0714 | 4.0148
14.5 | 0.8021 | 0.20245 | -0.0768 | 3.962
15 | 0.8281 | 0.21441 | -0.0778 | 3.8622
15.5 | 0.8328 | 0.21696 | -0.0839 | 3.8385
16 | 0.8589 | 0.2293 | -0.0849 | 3.7457
16.5 | 0.8655 | 0.23126 | -0.0915 | 3.7425
17 | 0.8891 | 0.24173 | -0.0932 | 3.6781
17.5 | 0.9028 | 0.24772 | -0.0983 | 3.6444
18 | 0.9175 | 0.25256 | -0.1038 | 3.6328
18.5 | 0.9392 | 0.26215 | -0.1063 | 3.5827
19 | 0.9573 | 0.27097 | -0.1103 | 3.5329
19.5 | 0.971 | 0.27361 | -0.1169 | 3.5488
20 | 0.9902 | 0.28113 | -0.1207 | 3.5222

## 7. Re 50k Mach 0.50 (1)
BIGFOIL.COM POLAR EXPORT
TP29-7%
TP29-7% |  |  |  | Cl Max: | 1.058 | at alpha= | 20 | deg
JavaFoil+Calcfoil stall+Eppler ext transition |  |  |  | L/D Max: | 27.658 | at alpha= | 4.5 | deg
Re: | 50000 |  |  | Cd Min: | 0.01579 | at alpha= | 0 | deg
Mach: | 0.5 |  |  | Cl=0 at alpha= | 0 | deg
|  |  |  | @ Cl=0.1, Cd= | 0.016024
|  |  |  | @ Cl=0.4, Cd= | 0.19825
|  |  |  | @ Cl=0.6, Cd= | 0.28319
alpha (deg) | Cl | Cd | Cm | Cl/Cd
-20 | -1.059 | 0.47267 | -0.001 | -2.241
-19.5 | -1.034 | 0.45664 | -0.001 | -2.265
-19 | -1.009 | 0.45581 | -0.001 | -2.213
-18.5 | -0.982 | 0.43232 | -0.001 | -2.271
-18 | -0.956 | 0.42676 | -0.001 | -2.241
-17.5 | -0.931 | 0.4211 | -0.001 | -2.211
-17 | -0.904 | 0.40112 | -0.001 | -2.253
-16.5 | -0.878 | 0.39579 | -0.001 | -2.219
-16 | -0.851 | 0.37679 | -0.001 | -2.258
-15.5 | -0.825 | 0.36139 | -0.001 | -2.283
-15 | -0.799 | 0.35741 | -0.001 | -2.236
-14.5 | -0.772 | 0.35231 | -0.001 | -2.191
-14 | -0.746 | 0.35076 | -0.001 | -2.127
-13.5 | -0.72 | 0.34722 | -0.001 | -2.074
-13 | -0.693 | 0.31821 | -0.001 | -2.177
-12.5 | -0.667 | 0.31332 | -0.001 | -2.128
-12 | -0.64 | 0.28985 | -0.001 | -2.207
-11.5 | -0.613 | 0.28529 | 0 | -2.15
-11 | -0.587 | 0.28058 | 0 | -2.092
-10.5 | -0.56 | 0.25684 | 0 | -2.18
-10 | -0.534 | 0.24587 | 0 | -2.17
-9.5 | -0.507 | 0.24094 | 0 | -2.103
-9 | -0.48 | 0.22749 | 0 | -2.111
-8.5 | -0.454 | 0.22524 | 0 | -2.015
-8 | -0.427 | 0.20742 | 0 | -2.058
-7.5 | -0.4 | 0.20518 | 0 | -1.952
-7 | -0.374 | 0.13295 | 0 | -2.81
-6.5 | -0.347 | 0.0767 | 0 | -4.527
-6 | -0.321 | 0.06245 | 0 | -5.136
-5.5 | -0.454 | 0.05525 | 0 | -8.22
-5 | -0.513 | 0.03424 | 0 | -14.996
-4.5 | -0.562 | 0.02043 | 0 | -27.511
-4 | -0.515 | 0.01911 | 0 | -26.952
-3.5 | -0.459 | 0.01826 | 0 | -25.128
-3 | -0.318 | 0.03666 | 0 | -8.682
-2.5 | -0.333 | 0.01714 | 0 | -19.441
-2 | -0.267 | 0.01725 | 0 | -15.488
-1.5 | -0.201 | 0.01672 | 0 | -11.999
-1 | -0.134 | 0.01613 | 0 | -8.3
-0.5 | -0.067 | 0.01582 | 0 | -4.232
0 | 0 | 0.01579 | 0 | 0
0.5 | 0.067 | 0.01594 | 0 | 4.202
1 | 0.134 | 0.01611 | 0 | 8.314
1.5 | 0.201 | 0.01666 | 0 | 12.048
2 | 0.267 | 0.0172 | 0 | 15.537
2.5 | 0.333 | 0.01714 | 0 | 19.444
3 | 0.318 | 0.03673 | 0 | 8.662
3.5 | 0.459 | 0.01825 | 0 | 25.135
4 | 0.515 | 0.01912 | 0 | 26.922
4.5 | 0.561 | 0.0203 | 0 | 27.658
5 | 0.5 | 0.0383 | 0 | 13.055
5.5 | 0.451 | 0.05558 | 0 | 8.108
6 | 0.321 | 0.06288 | 0 | 5.099
6.5 | 0.347 | 0.07883 | 0 | 4.402
7 | 0.373 | 0.16087 | 0 | 2.321
7.5 | 0.4 | 0.19825 | 0 | 2.019
8 | 0.427 | 0.20168 | 0 | 2.116
8.5 | 0.454 | 0.22611 | 0 | 2.006
9 | 0.48 | 0.23292 | 0 | 2.061
9.5 | 0.506 | 0.23751 | 0 | 2.132
10 | 0.533 | 0.2622 | 0 | 2.034
10.5 | 0.56 | 0.25479 | 0 | 2.196
11 | 0.587 | 0.28249 | 0 | 2.077
11.5 | 0.613 | 0.28388 | 0 | 2.159
12 | 0.639 | 0.2985 | 0.001 | 2.142
12.5 | 0.666 | 0.31608 | 0.001 | 2.108
13 | 0.692 | 0.3182 | 0.001 | 2.176
13.5 | 0.72 | 0.34327 | 0.001 | 2.096
14 | 0.746 | 0.34744 | 0.001 | 2.146
14.5 | 0.771 | 0.34632 | 0.001 | 2.227
15 | 0.799 | 0.3841 | 0.001 | 2.079
15.5 | 0.824 | 0.38799 | 0.001 | 2.125
16 | 0.85 | 0.39696 | 0.001 | 2.142
16.5 | 0.877 | 0.40084 | 0.001 | 2.189
17 | 0.903 | 0.40511 | 0.001 | 2.228
17.5 | 0.93 | 0.42495 | 0.001 | 2.189
18 | 0.955 | 0.42934 | 0.001 | 2.225
18.5 | 0.981 | 0.4423 | 0.001 | 2.218
19 | 1.008 | 0.45083 | 0.001 | 2.236
19.5 | 1.033 | 0.4562 | 0.001 | 2.265
20 | 1.058 | 0.47131 | 0.001 | 2.245

## 8. Re 50k Mach 0.50 (2)
BIGFOIL.COM POLAR EXPORT
TP29-7%
TP29-7% |  |  |  | Cl Max: | 1.0939 | at alpha= | 20 | deg
XFOIL ncrit=9 |  |  |  | L/D Max: | 19.4465 | at alpha= | 3.5 | deg
Re: | 50000 |  |  | Cd Min: | 0.32057 | at alpha= | 20 | deg
Mach: | 0.5 |  |  | Cl=0 at alpha= | -0.0019011 | deg
|  |  |  | @ Cl=0.1, Cd= | 0.014883
|  |  |  | @ Cl=0.4, Cd= | 0.020938
|  |  |  | @ Cl=0.6, Cd= | 0.034785
alpha (deg) | Cl | Cd | Cm | Cl/Cd
-20 | -1.0932 | 0.31983 | 0.1381 | -3.4181
-19.5 | -1.0648 | 0.30105 | 0.136 | -3.537
-19 | -1.0419 | 0.2923 | 0.1309 | -3.5645
-18.5 | -1.024 | 0.28911 | 0.1233 | -3.5419
-18 | -0.9988 | 0.27621 | 0.1196 | -3.6161
-17.5 | -0.9749 | 0.26662 | 0.1153 | -3.6565
-17 | -0.96 | 0.2641 | 0.1077 | -3.635
-16.5 | -0.9312 | 0.24966 | 0.1055 | -3.7299
-16 | -0.9159 | 0.24561 | 0.0989 | -3.7291
-15.5 | -0.8889 | 0.23303 | 0.0962 | -3.8145
-15 | -0.8724 | 0.22724 | 0.0906 | -3.8391
-14.5 | -0.8483 | 0.2165 | 0.0874 | -3.9182
-14 | -0.8341 | 0.21085 | 0.0822 | -3.9559
-13.5 | -0.8083 | 0.19976 | 0.0798 | -4.0464
-13 | -0.7927 | 0.19218 | 0.0756 | -4.1248
-12.5 | -0.7872 | 0.18788 | 0.0708 | -4.1899
-12 | -0.7583 | 0.17592 | 0.0693 | -4.3105
-11.5 | -0.7407 | 0.16708 | 0.0665 | -4.4332
-11 | -0.7263 | 0.15904 | 0.064 | -4.5668
-10.5 | -0.713 | 0.15107 | 0.0618 | -4.7197
-10 | -0.7007 | 0.1429 | 0.0597 | -4.9034
-9.5 | -0.6898 | 0.13486 | 0.0577 | -5.1149
-9 | -0.6939 | 0.12891 | 0.0553 | -5.3828
-8.5 | -0.6705 | 0.11883 | 0.0549 | -5.6425
-8 | -0.6628 | 0.11073 | 0.0532 | -5.9857
-7.5 | -0.6772 | 0.09573 | 0.0339 | -7.0741
-7 | -0.6811 | 0.08499 | 0.0258 | -8.0139
-6.5 | -0.6826 | 0.07412 | 0.0167 | -9.2094
-6 | -0.6806 | 0.06219 | 0.0062 | -10.9439
-5.5 | -0.6684 | 0.05055 | -0.0025 | -13.2226
-5 | -0.6382 | 0.04071 | -0.0074 | -15.6767
-4.5 | -0.5904 | 0.03338 | -0.0084 | -17.6872
-4 | -0.5336 | 0.02822 | -0.0072 | -18.9086
-3.5 | -0.4737 | 0.02439 | -0.0055 | -19.4219
-2.5 | -0.3575 | 0.01927 | 0.0012 | -18.5522
-2 | -0.3092 | 0.01747 | 0.0083 | -17.6989
-1.5 | -0.2541 | 0.01618 | 0.0172 | -15.7046
-1 | -0.0983 | 0.01486 | -0.002 | -6.6151
-0.5 | -0.0524 | 0.01443 | -0.001 | -3.6313
0 | 0.0002 | 0.01433 | 0 | 0.013957
0.5 | 0.0527 | 0.01443 | 0.001 | 3.6521
1 | 0.0985 | 0.01487 | 0.0019 | 6.6241
1.5 | 0.2545 | 0.01619 | -0.0174 | 15.7196
2 | 0.3099 | 0.01747 | -0.0085 | 17.739
2.5 | 0.358 | 0.01926 | -0.0013 | 18.5877
3 | 0.4143 | 0.02151 | 0.0028 | 19.2608
3.5 | 0.4743 | 0.02439 | 0.0054 | 19.4465
4 | 0.5343 | 0.02824 | 0.0071 | 18.92
4.5 | 0.591 | 0.03342 | 0.0081 | 17.684
5 | 0.639 | 0.0407 | 0.0073 | 15.7002
5.5 | 0.6689 | 0.05058 | 0.0023 | 13.2246
6 | 0.6814 | 0.06218 | -0.0062 | 10.9585
6.5 | 0.6836 | 0.07402 | -0.0165 | 9.2353
7 | 0.6809 | 0.08505 | -0.0262 | 8.0059
7.5 | 0.6777 | 0.09584 | -0.0341 | 7.0712
8 | 0.6669 | 0.11113 | -0.053 | 6.0011
8.5 | 0.6722 | 0.11905 | -0.0551 | 5.6464
9 | 0.6898 | 0.12834 | -0.0558 | 5.3748
9.5 | 0.6904 | 0.1349 | -0.0579 | 5.1179
10 | 0.7015 | 0.14305 | -0.0599 | 4.9039
10.5 | 0.7138 | 0.15115 | -0.062 | 4.7225
11 | 0.7286 | 0.15935 | -0.064 | 4.5723
11.5 | 0.7419 | 0.16731 | -0.0667 | 4.4343
12 | 0.7584 | 0.17593 | -0.0696 | 4.3108
12.5 | 0.7861 | 0.18748 | -0.0712 | 4.193
13 | 0.7956 | 0.19297 | -0.0755 | 4.1229
13.5 | 0.8092 | 0.19996 | -0.08 | 4.0468
14 | 0.8341 | 0.21077 | -0.0825 | 3.9574
14.5 | 0.8494 | 0.21688 | -0.0875 | 3.9165
15 | 0.8727 | 0.22725 | -0.091 | 3.8403
15.5 | 0.8898 | 0.23343 | -0.0963 | 3.8118
16 | 0.916 | 0.24551 | -0.0993 | 3.731
16.5 | 0.9321 | 0.25012 | -0.1057 | 3.7266
17 | 0.9603 | 0.2642 | -0.1081 | 3.6347
17.5 | 0.9756 | 0.26712 | -0.1156 | 3.6523
18 | 0.9996 | 0.2769 | -0.1197 | 3.61
18.5 | 1.0247 | 0.28963 | -0.1236 | 3.538
19 | 1.0426 | 0.29303 | -0.1312 | 3.558
19.5 | 1.0656 | 0.3019 | -0.1362 | 3.5296
20 | 1.0939 | 0.32057 | -0.1384 | 3.4124

## 9. Re 100k Mach 0.00 (1)
BIGFOIL.COM POLAR EXPORT
TP29-7%
TP29-7% |  |  |  | Cl Max: | 0.647 | at alpha= | 9.5 | deg
JavaFoil+Calcfoil stall+Eppler ext transition |  |  |  | L/D Max: | 35.004 | at alpha= | 5 | deg
Re: | 100000 |  |  | Cd Min: | 0.01081 | at alpha= | 0 | deg
Mach: | 0 |  |  | Cl=0 at alpha= | 0 | deg
|  |  |  | @ Cl=0.1, Cd= | 0.011384
|  |  |  | @ Cl=0.4, Cd= | 0.014306
|  |  |  | @ Cl=0.6, Cd= | 0.15908
alpha (deg) | Cl | Cd | Cm | Cl/Cd
-15 | -0.446 | 0.17702 | 0 | -2.521
-14.5 | -0.472 | 0.16438 | 0 | -2.871
-14 | -0.498 | 0.15141 | 0 | -3.29
-13.5 | -0.524 | 0.14068 | 0 | -3.727
-13 | -0.55 | 0.13208 | 0 | -4.165
-12.5 | -0.575 | 0.12184 | 0 | -4.718
-12 | -0.598 | 0.11359 | 0 | -5.264
-11.5 | -0.619 | 0.10564 | 0 | -5.858
-11 | -0.636 | 0.09746 | 0 | -6.523
-10.5 | -0.643 | 0.08975 | 0 | -7.168
-10 | -0.647 | 0.08329 | 0 | -7.768
-9.5 | -0.647 | 0.07767 | 0 | -8.327
-9 | -0.642 | 0.07212 | 0 | -8.903
-8.5 | -0.633 | 0.06652 | 0 | -9.512
-8 | -0.619 | 0.06202 | 0 | -9.977
-7.5 | -0.6 | 0.05767 | 0 | -10.409
-7 | -0.577 | 0.05356 | 0 | -10.778
-6.5 | -0.549 | 0.05234 | 0 | -10.498
-6 | -0.647 | 0.01724 | 0 | -37.535
-5.5 | -0.604 | 0.01653 | 0 | -36.542
-5 | -0.558 | 0.01592 | 0 | -35.03
-4.5 | -0.508 | 0.01533 | 0 | -33.134
-4 | -0.456 | 0.01483 | 0 | -30.712
-3.5 | -0.321 | 0.03519 | 0 | -9.136
-3 | -0.346 | 0.01406 | 0 | -24.6
-2.5 | -0.289 | 0.01368 | 0 | -21.131
-2 | -0.232 | 0.01301 | 0 | -17.806
-1.5 | -0.174 | 0.01224 | 0 | -14.208
-1 | -0.116 | 0.01162 | 0 | -9.983
-0.5 | -0.058 | 0.01104 | 0 | -5.255
0 | 0 | 0.01081 | 0 | 0
0.5 | 0.058 | 0.01108 | 0 | 5.235
1 | 0.116 | 0.0115 | 0 | 10.084
1.5 | 0.174 | 0.01215 | 0 | 14.313
2 | 0.232 | 0.01287 | 0 | 18.002
2.5 | 0.289 | 0.01369 | 0 | 21.127
3 | 0.346 | 0.01407 | 0 | 24.579
3.5 | 0.401 | 0.01431 | 0 | 28.047
4 | 0.456 | 0.01479 | 0 | 30.802
4.5 | 0.508 | 0.01535 | 0 | 33.091
5 | 0.558 | 0.01593 | 0 | 35.004
5.5 | 0.484 | 0.04482 | 0 | 10.791
6 | 0.518 | 0.04831 | 0 | 10.724
6.5 | 0.549 | 0.05255 | 0 | 10.448
7 | 0.577 | 0.05336 | 0 | 10.81
7.5 | 0.6 | 0.05734 | 0 | 10.46
8 | 0.618 | 0.06172 | 0 | 10.02
8.5 | 0.632 | 0.06611 | 0 | 9.565
9 | 0.642 | 0.07136 | 0 | 8.993
9.5 | 0.647 | 0.07717 | 0 | 8.379
10 | 0.647 | 0.08274 | 0 | 7.82
10.5 | 0.643 | 0.09047 | 0 | 7.11
11 | 0.636 | 0.0965 | 0 | 6.59
11.5 | 0.623 | 0.1029 | 0 | 6.052
12 | 0.602 | 0.11151 | 0 | 5.403
12.5 | 0.58 | 0.12087 | 0 | 4.797
13 | 0.555 | 0.12866 | 0 | 4.317
13.5 | 0.53 | 0.13888 | 0 | 3.816
14 | 0.504 | 0.15053 | 0 | 3.349
14.5 | 0.478 | 0.15908 | 0 | 3.006

## 10. Re 100k Mach 0.00 (2)
BIGFOIL.COM POLAR EXPORT
TP29-7%
TP29-7% |  |  |  | Cl Max: | 0.9699 | at alpha= | 20 | deg
XFOIL ncrit=9 |  |  |  | L/D Max: | 29.3436 | at alpha= | 4.5 | deg
Re: | 100000 |  |  | Cd Min: | 0.27678 | at alpha= | 19.5 | deg
Mach: | 0 |  |  | Cl=0 at alpha= | -0.0019802 | deg
|  |  |  | @ Cl=0.1, Cd= | 0.0099296
|  |  |  | @ Cl=0.4, Cd= | 0.013965
|  |  |  | @ Cl=0.6, Cd= | 0.021317
alpha (deg) | Cl | Cd | Cm | Cl/Cd
-20 | -0.969 | 0.27549 | 0.1146 | -3.5174
-19.5 | -0.9615 | 0.27596 | 0.1065 | -3.4842
-19 | -0.9338 | 0.25789 | 0.1081 | -3.6209
-18.5 | -0.9161 | 0.25094 | 0.1048 | -3.6507
-18 | -0.8994 | 0.24426 | 0.1007 | -3.6821
-17.5 | -0.8854 | 0.23906 | 0.0945 | -3.7037
-17 | -0.8829 | 0.23849 | 0.086 | -3.702
-16.5 | -0.8532 | 0.22313 | 0.0876 | -3.8238
-16 | -0.8362 | 0.2162 | 0.0847 | -3.8677
-15.5 | -0.8266 | 0.21094 | 0.0784 | -3.9186
-15 | -0.833 | 0.2093 | 0.0695 | -3.9799
-14.5 | -0.7958 | 0.19415 | 0.073 | -4.0989
-14 | -0.7817 | 0.18696 | 0.0701 | -4.1811
-13.5 | -0.7856 | 0.18232 | 0.0623 | -4.3089
-13 | -0.7702 | 0.17198 | 0.0606 | -4.4784
-12.5 | -0.7506 | 0.16407 | 0.0603 | -4.5749
-12 | -0.763 | 0.15823 | 0.0515 | -4.8221
-11.5 | -0.7377 | 0.14816 | 0.0538 | -4.9791
-11 | -0.7374 | 0.14068 | 0.0491 | -5.2417
-10.5 | -0.7435 | 0.13141 | 0.0433 | -5.6579
-10 | -0.7235 | 0.12357 | 0.0446 | -5.855
-9.5 | -0.7626 | 0.11479 | 0.0284 | -6.6434
-9 | -0.7223 | 0.10621 | 0.0371 | -6.8007
-8.5 | -0.7699 | 0.0935 | 0.0119 | -8.2342
-8 | -0.7894 | 0.05905 | -0.0052 | -13.3683
-7.5 | -0.7766 | 0.0449 | -0.0091 | -17.2962
-7 | -0.744 | 0.03547 | -0.0096 | -20.9755
-6.5 | -0.7002 | 0.02869 | -0.009 | -24.4057
-6 | -0.6502 | 0.02444 | -0.008 | -26.6039
-5.5 | -0.5989 | 0.02129 | -0.0071 | -28.1306
-5 | -0.5474 | 0.01888 | -0.0063 | -28.9936
-4.5 | -0.4957 | 0.01689 | -0.0055 | -29.3487
-4 | -0.4439 | 0.01526 | -0.0047 | -29.0891
-3.5 | -0.3928 | 0.01378 | -0.0037 | -28.5051
-3 | -0.3434 | 0.01246 | -0.002 | -27.5602
-2.5 | -0.2965 | 0.0114 | 0.0009 | -26.0088
-2 | -0.2546 | 0.0106 | 0.0061 | -24.0189
-1.5 | -0.163 | 0.01023 | 0.0015 | -15.9335
-1 | -0.0998 | 0.00993 | -0.0013 | -10.0504
-0.5 | -0.0503 | 0.00982 | -0.0007 | -5.1222
0 | 0.0002 | 0.00979 | 0 | 0.020429
0.5 | 0.0507 | 0.00982 | 0.0006 | 5.1629
1 | 0.1002 | 0.00993 | 0.0012 | 10.0906
1.5 | 0.1635 | 0.01023 | -0.0016 | 15.9824
2 | 0.2551 | 0.0106 | -0.0062 | 24.066
2.5 | 0.2971 | 0.01139 | -0.001 | 26.0843
3 | 0.3439 | 0.01246 | 0.0019 | 27.6003
3.5 | 0.3933 | 0.01377 | 0.0035 | 28.5621
4 | 0.4444 | 0.01526 | 0.0045 | 29.1219
4.5 | 0.4962 | 0.01691 | 0.0054 | 29.3436
5 | 0.5479 | 0.01893 | 0.0061 | 28.9435
5.5 | 0.5994 | 0.02128 | 0.0069 | 28.1673
6 | 0.6508 | 0.02445 | 0.0079 | 26.6176
6.5 | 0.7008 | 0.02859 | 0.0089 | 24.5121
7 | 0.7446 | 0.03539 | 0.0095 | 21.0398
7.5 | 0.7762 | 0.04542 | 0.0088 | 17.0894
8 | 0.7881 | 0.05977 | 0.0046 | 13.1855
8.5 | 0.759 | 0.09493 | -0.0172 | 7.9954
9 | 0.7254 | 0.10604 | -0.0365 | 6.8408
9.5 | 0.7579 | 0.11511 | -0.0303 | 6.5841
10 | 0.7242 | 0.12373 | -0.0448 | 5.8531
10.5 | 0.75 | 0.13183 | -0.0419 | 5.6891
11 | 0.7354 | 0.14075 | -0.0501 | 5.2249
11.5 | 0.7396 | 0.14832 | -0.0538 | 4.9865
12 | 0.7605 | 0.15812 | -0.0527 | 4.8096
12.5 | 0.7517 | 0.16423 | -0.0606 | 4.5771
13 | 0.7743 | 0.17262 | -0.0601 | 4.4856
13.5 | 0.7848 | 0.18224 | -0.0631 | 4.3064
14 | 0.7827 | 0.18722 | -0.0704 | 4.1806
14.5 | 0.7971 | 0.19445 | -0.0732 | 4.0993
15 | 0.8334 | 0.20949 | -0.0699 | 3.9782
15.5 | 0.8272 | 0.21114 | -0.0789 | 3.9178
16 | 0.8373 | 0.2166 | -0.085 | 3.8657
16.5 | 0.8542 | 0.22358 | -0.0879 | 3.8206
17 | 0.8838 | 0.23893 | -0.0863 | 3.699
17.5 | 0.8863 | 0.23957 | -0.0948 | 3.6995
18 | 0.9004 | 0.24487 | -0.101 | 3.6771
18.5 | 0.9172 | 0.25162 | -0.1051 | 3.6452
19 | 0.9348 | 0.25863 | -0.1083 | 3.6144
19.5 | 0.9624 | 0.27678 | -0.1068 | 3.4771
20 | 0.9699 | 0.27642 | -0.1148 | 3.5088

## 11. Re 100k Mach 0.10 (1)
BIGFOIL.COM POLAR EXPORT
TP29-7%
TP29-7% |  |  |  | Cl Max: | 0.637 | at alpha= | 9.5 | deg
JavaFoil+Calcfoil stall+Eppler ext transition |  |  |  | L/D Max: | 35.021 | at alpha= | 5 | deg
Re: | 100000 |  |  | Cd Min: | 0.01082 | at alpha= | 0 | deg
Mach: | 0.1 |  |  | Cl=0 at alpha= | 0 | deg
|  |  |  | @ Cl=0.1, Cd= | 0.011392
|  |  |  | @ Cl=0.4, Cd= | 0.014327
|  |  |  | @ Cl=0.6, Cd= | 0.169
alpha (deg) | Cl | Cd | Cm | Cl/Cd
-11 | -0.617 | 0.09932 | 0 | -6.212
-10.5 | -0.628 | 0.09161 | 0 | -6.854
-10 | -0.635 | 0.08522 | 0 | -7.45
-9.5 | -0.637 | 0.07814 | 0 | -8.158
-9 | -0.635 | 0.07244 | 0 | -8.771
-8.5 | -0.628 | 0.06736 | 0 | -9.326
-8 | -0.616 | 0.06226 | 0 | -9.896
-7.5 | -0.599 | 0.05777 | 0 | -10.37
-7 | -0.577 | 0.05396 | 0 | -10.697
-6.5 | -0.55 | 0.05257 | 0 | -10.464
-6 | -0.649 | 0.01733 | 0 | -37.426
-5.5 | -0.606 | 0.01661 | 0 | -36.485
-5 | -0.56 | 0.01597 | 0 | -35.048
-4.5 | -0.51 | 0.01536 | 0 | -33.195
-4 | -0.458 | 0.01487 | 0 | -30.774
-3.5 | -0.403 | 0.01434 | 0 | -28.125
-3 | -0.347 | 0.01408 | 0 | -24.677
-2.5 | -0.291 | 0.0137 | 0 | -21.206
-2 | -0.233 | 0.01302 | 0 | -17.874
-1.5 | -0.175 | 0.01225 | 0 | -14.267
-1 | -0.117 | 0.01163 | 0 | -10.022
-0.5 | -0.058 | 0.01111 | 0 | -5.245
0 | 0 | 0.01082 | 0 | 0
0.5 | 0.058 | 0.0111 | 0 | 5.256
1 | 0.117 | 0.01151 | 0 | 10.126
1.5 | 0.175 | 0.01216 | 0 | 14.373
2 | 0.233 | 0.01289 | 0 | 18.071
2.5 | 0.291 | 0.01371 | 0 | 21.2
3 | 0.348 | 0.0141 | 0 | 24.656
3.5 | 0.403 | 0.01434 | 0 | 28.124
4 | 0.458 | 0.01483 | 0 | 30.865
4.5 | 0.51 | 0.01537 | 0 | 33.181
5 | 0.56 | 0.01598 | 0 | 35.021
5.5 | 0.485 | 0.04494 | 0 | 10.796
6 | 0.519 | 0.04847 | 0 | 10.713
6.5 | 0.55 | 0.05275 | 0 | 10.423
7 | 0.577 | 0.05374 | 0 | 10.73
7.5 | 0.599 | 0.05779 | 0 | 10.357
8 | 0.616 | 0.06227 | 0 | 9.888
8.5 | 0.628 | 0.06698 | 0 | 9.374
9 | 0.635 | 0.07238 | 0 | 8.774
9.5 | 0.637 | 0.07756 | 0 | 8.217
10 | 0.635 | 0.08372 | 0 | 7.583
10.5 | 0.628 | 0.09071 | 0 | 6.923
11 | 0.617 | 0.0978 | 0 | 6.312
11.5 | 0.6 | 0.10601 | 0 | 5.664
12 | 0.576 | 0.11405 | 0 | 5.051
12.5 | 0.55 | 0.12344 | 0 | 4.451
13 | 0.521 | 0.13488 | 0 | 3.865
13.5 | 0.492 | 0.14362 | 0 | 3.428
14 | 0.463 | 0.15646 | 0 | 2.959
14.5 | 0.434 | 0.169 | 0 | 2.568

## 12. Re 100k Mach 0.10 (2)
BIGFOIL.COM POLAR EXPORT
TP29-7%
TP29-7% |  |  |  | Cl Max: | 0.974 | at alpha= | 20 | deg
XFOIL ncrit=9 |  |  |  | L/D Max: | 29.2497 | at alpha= | 4.5 | deg
Re: | 100000 |  |  | Cd Min: | 0.27849 | at alpha= | 19.5 | deg
Mach: | 0.1 |  |  | Cl=0 at alpha= | -0.0019724 | deg
|  |  |  | @ Cl=0.1, Cd= | 0.0099488
|  |  |  | @ Cl=0.4, Cd= | 0.014007
|  |  |  | @ Cl=0.6, Cd= | 0.021355
alpha (deg) | Cl | Cd | Cm | Cl/Cd
-20 | -0.9731 | 0.27716 | 0.115 | -3.511
-19.5 | -0.9657 | 0.27767 | 0.107 | -3.4779
-19 | -0.9367 | 0.25866 | 0.109 | -3.6214
-18.5 | -0.919 | 0.25176 | 0.1056 | -3.6503
-18 | -0.9021 | 0.24505 | 0.1013 | -3.6813
-17.5 | -0.8887 | 0.24031 | 0.0947 | -3.6981
-17 | -0.8865 | 0.23988 | 0.0863 | -3.6956
-16.5 | -0.8549 | 0.22375 | 0.0884 | -3.8208
-16 | -0.8381 | 0.21684 | 0.0852 | -3.8651
-15.5 | -0.8297 | 0.21211 | 0.0784 | -3.9116
-15 | -0.8356 | 0.21036 | 0.0696 | -3.9722
-14.5 | -0.7965 | 0.1947 | 0.0736 | -4.0909
-14 | -0.7828 | 0.18752 | 0.0704 | -4.1745
-13.5 | -0.7886 | 0.18335 | 0.0621 | -4.3011
-13 | -0.7676 | 0.17224 | 0.0617 | -4.4566
-12.5 | -0.7509 | 0.16462 | 0.0606 | -4.5614
-12 | -0.7654 | 0.15908 | 0.0511 | -4.8114
-11.5 | -0.7365 | 0.14871 | 0.0543 | -4.9526
-11 | -0.7404 | 0.14144 | 0.0484 | -5.2347
-10.5 | -0.7383 | 0.13196 | 0.0449 | -5.5949
-10 | -0.7224 | 0.12414 | 0.0449 | -5.8192
-9.5 | -0.7598 | 0.11527 | 0.0295 | -6.5915
-9 | -0.7198 | 0.10694 | 0.0377 | -6.7309
-8.5 | -0.7656 | 0.09459 | 0.0141 | -8.0939
-8 | -0.7892 | 0.05996 | -0.0049 | -13.1621
-7.5 | -0.777 | 0.04643 | -0.0089 | -16.7349
-7 | -0.7469 | 0.03644 | -0.0098 | -20.4967
-6.5 | -0.704 | 0.02932 | -0.0093 | -24.0109
-6 | -0.6543 | 0.02489 | -0.0084 | -26.2877
-5.5 | -0.6027 | 0.02152 | -0.0074 | -28.0065
-5 | -0.5508 | 0.01906 | -0.0065 | -28.8982
-4.5 | -0.4985 | 0.01705 | -0.0056 | -29.2375
-4 | -0.4463 | 0.0154 | -0.0048 | -28.9805
-3.5 | -0.3949 | 0.01388 | -0.0038 | -28.451
-3 | -0.3449 | 0.01256 | -0.0022 | -27.4602
-2.5 | -0.2976 | 0.01147 | 0.0006 | -25.9459
-2 | -0.2552 | 0.01065 | 0.0057 | -23.9624
-1.5 | -0.1699 | 0.01025 | 0.0026 | -16.5756
-1 | -0.1001 | 0.00995 | -0.0013 | -10.0603
-0.5 | -0.0505 | 0.00983 | -0.0007 | -5.1373
0 | 0.0002 | 0.0098 | 0 | 0.020408
0.5 | 0.0509 | 0.00983 | 0.0006 | 5.178
1 | 0.1005 | 0.00995 | 0.0013 | 10.1005
1.5 | 0.1704 | 0.01025 | -0.0028 | 16.6244
2 | 0.2557 | 0.01065 | -0.0058 | 24.0094
2.5 | 0.2981 | 0.01147 | -0.0007 | 25.9895
3 | 0.3455 | 0.01256 | 0.0021 | 27.508
3.5 | 0.3954 | 0.01387 | 0.0037 | 28.5076
4 | 0.4468 | 0.0154 | 0.0047 | 29.013
4.5 | 0.499 | 0.01706 | 0.0055 | 29.2497
5 | 0.5514 | 0.01908 | 0.0064 | 28.8994
5.5 | 0.6033 | 0.02151 | 0.0072 | 28.0474
6 | 0.6549 | 0.0249 | 0.0082 | 26.3012
6.5 | 0.7046 | 0.02924 | 0.0092 | 24.0971
7 | 0.7473 | 0.03644 | 0.0097 | 20.5077
7.5 | 0.7763 | 0.04699 | 0.0086 | 16.5205
8 | 0.7875 | 0.06077 | 0.0042 | 12.9587
9 | 0.7224 | 0.10676 | -0.0373 | 6.7666
9.5 | 0.7594 | 0.11581 | -0.0299 | 6.5573
10 | 0.7229 | 0.12431 | -0.0452 | 5.8153
10.5 | 0.7433 | 0.13225 | -0.0439 | 5.6204
11 | 0.7375 | 0.14144 | -0.0497 | 5.2142
11.5 | 0.7381 | 0.14888 | -0.0544 | 4.9577
12 | 0.7631 | 0.15898 | -0.0523 | 4.8
12.5 | 0.7518 | 0.16477 | -0.0609 | 4.5627
13 | 0.7705 | 0.17267 | -0.0615 | 4.4623
13.5 | 0.7879 | 0.18331 | -0.0629 | 4.2982
14 | 0.7837 | 0.18778 | -0.0708 | 4.1735
14.5 | 0.7978 | 0.19499 | -0.0738 | 4.0915
15 | 0.836 | 0.21055 | -0.07 | 3.9706
15.5 | 0.8303 | 0.21229 | -0.0788 | 3.9112
16 | 0.8392 | 0.21724 | -0.0855 | 3.863
16.5 | 0.8559 | 0.2242 | -0.0887 | 3.8176
17 | 0.8873 | 0.24033 | -0.0866 | 3.692
17.5 | 0.8896 | 0.24082 | -0.095 | 3.694
18 | 0.9031 | 0.24566 | -0.1016 | 3.6762
18.5 | 0.92 | 0.25244 | -0.1059 | 3.6444
19 | 0.9377 | 0.25941 | -0.1093 | 3.6147
19.5 | 0.9665 | 0.27849 | -0.1072 | 3.4705
20 | 0.974 | 0.27809 | -0.1152 | 3.5025

## 13. Re 100k Mach 0.25 (1)
BIGFOIL.COM POLAR EXPORT
TP29-7%
TP29-7% |  |  |  | Cl Max: | 0.616 | at alpha= | 5.5 | deg
JavaFoil+Calcfoil stall+Eppler ext transition |  |  |  | L/D Max: | 36.263 | at alpha= | 5.5 | deg
Re: | 100000 |  |  | Cd Min: | 0.01109 | at alpha= | 0 | deg
Mach: | 0.25 |  |  | Cl=0 at alpha= | 0 | deg
|  |  |  | @ Cl=0.1, Cd= | 0.011663
|  |  |  | @ Cl=0.4, Cd= | 0.016633
|  |  |  | @ Cl=0.6, Cd= | 0.10123
alpha (deg) | Cl | Cd | Cm | Cl/Cd
-11 | -0.449 | 0.11123 | 0 | -4.033
-10.5 | -0.491 | 0.10154 | 0 | -4.837
-10 | -0.527 | 0.09309 | 0 | -5.66
-9.5 | -0.555 | 0.08413 | 0 | -6.599
-9 | -0.575 | 0.07811 | 0 | -7.364
-8.5 | -0.587 | 0.07165 | 0 | -8.19
-8 | -0.59 | 0.0654 | 0 | -9.021
-7.5 | -0.585 | 0.05991 | 0 | -9.76
-7 | -0.572 | 0.05565 | 0 | -10.275
-6.5 | -0.551 | 0.05518 | 0 | -9.988
-6 | -0.655 | 0.01791 | 0 | -36.576
-5.5 | -0.616 | 0.01703 | 0 | -36.168
-5 | -0.571 | 0.0163 | 0 | -35.024
-4.5 | -0.522 | 0.01563 | 0 | -33.377
-4 | -0.469 | 0.01511 | 0 | -31.051
-3.5 | -0.414 | 0.01451 | 0 | -28.526
-3 | -0.286 | 0.03386 | 0 | -8.441
-2.5 | -0.299 | 0.01381 | 0 | -21.616
-2 | -0.239 | 0.01311 | 0 | -18.249
-1.5 | -0.18 | 0.01241 | 0 | -14.467
-1 | -0.12 | 0.01184 | 0 | -10.117
-0.5 | -0.06 | 0.01133 | 0 | -5.289
0 | 0 | 0.01109 | 0 | 0
0.5 | 0.06 | 0.01129 | 0 | 5.305
1 | 0.12 | 0.01185 | 0 | 10.112
1.5 | 0.18 | 0.01239 | 0 | 14.494
2 | 0.239 | 0.01303 | 0 | 18.365
2.5 | 0.299 | 0.01382 | 0 | 21.606
3 | 0.286 | 0.03384 | 0 | 8.443
3.5 | 0.414 | 0.01452 | 0 | 28.513
4 | 0.469 | 0.01506 | 0 | 31.152
4.5 | 0.522 | 0.01564 | 0 | 33.366
5 | 0.571 | 0.01625 | 0 | 35.135
5.5 | 0.616 | 0.01698 | 0 | 36.263
6 | 0.524 | 0.05009 | 0 | 10.47
6.5 | 0.551 | 0.05139 | 0 | 10.725
7 | 0.571 | 0.05576 | 0 | 10.24
7.5 | 0.584 | 0.0599 | 0 | 9.752
8 | 0.589 | 0.06504 | 0 | 9.062
8.5 | 0.586 | 0.07084 | 0 | 8.279
9 | 0.575 | 0.07738 | 0 | 7.431
9.5 | 0.555 | 0.08369 | 0 | 6.633
10 | 0.527 | 0.09204 | 0 | 5.726
10.5 | 0.492 | 0.10123 | 0 | 4.857

## 14. Re 100k Mach 0.25 (2)
BIGFOIL.COM POLAR EXPORT
TP29-7%
TP29-7% |  |  |  | Cl Max: | 0.9977 | at alpha= | 20 | deg
XFOIL ncrit=9 |  |  |  | L/D Max: | 28.6222 | at alpha= | 4.5 | deg
Re: | 100000 |  |  | Cd Min: | 0.28795 | at alpha= | 20 | deg
Mach: | 0.25 |  |  | Cl=0 at alpha= | -0.0019342 | deg
|  |  |  | @ Cl=0.1, Cd= | 0.010035
|  |  |  | @ Cl=0.4, Cd= | 0.0143
|  |  |  | @ Cl=0.6, Cd= | 0.02202
alpha (deg) | Cl | Cd | Cm | Cl/Cd
-20 | -0.9968 | 0.28703 | 0.1175 | -3.4728
-19.5 | -0.9732 | 0.27142 | 0.1166 | -3.5856
-19 | -0.9539 | 0.2634 | 0.1137 | -3.6215
-18.5 | -0.9356 | 0.25642 | 0.1095 | -3.6487
-18 | -0.9182 | 0.24987 | 0.1043 | -3.6747
-17.5 | -0.9086 | 0.24804 | 0.0959 | -3.6631
-17 | -0.888 | 0.23647 | 0.0933 | -3.7552
-16.5 | -0.8661 | 0.22744 | 0.0922 | -3.808
-16 | -0.85 | 0.22068 | 0.0876 | -3.8517
-15.5 | -0.8484 | 0.21909 | 0.0787 | -3.8724
-15 | -0.8214 | 0.20561 | 0.0786 | -3.9949
-14.5 | -0.8027 | 0.19777 | 0.0765 | -4.0588
-14 | -0.7921 | 0.19124 | 0.0714 | -4.1419
-13.5 | -0.8028 | 0.18863 | 0.0617 | -4.256
-13 | -0.7644 | 0.17476 | 0.0655 | -4.374
-12.5 | -0.7583 | 0.16821 | 0.0608 | -4.5081
-12 | -0.7522 | 0.15962 | 0.0569 | -4.7124
-11.5 | -0.7343 | 0.15152 | 0.0562 | -4.8462
-11 | -0.7553 | 0.14579 | 0.0456 | -5.1807
-10.5 | -0.7234 | 0.13494 | 0.0496 | -5.3609
-10 | -0.7282 | 0.12738 | 0.0436 | -5.7168
-9.5 | -0.723 | 0.11785 | 0.041 | -6.1349
-9 | -0.7231 | 0.11011 | 0.0366 | -6.5671
-8.5 | -0.7106 | 0.10143 | 0.0364 | -7.0058
-7.5 | -0.7746 | 0.05391 | -0.007 | -14.3684
-7 | -0.758 | 0.04232 | -0.0104 | -17.9112
-6.5 | -0.7223 | 0.03353 | -0.0107 | -21.5419
-6 | -0.6752 | 0.02743 | -0.0099 | -24.6154
-5.5 | -0.6227 | 0.0234 | -0.0088 | -26.6111
-5 | -0.5689 | 0.02022 | -0.0077 | -28.1355
-4.5 | -0.5146 | 0.01798 | -0.0067 | -28.6207
-4 | -0.4601 | 0.01612 | -0.0057 | -28.5422
-3.5 | -0.4065 | 0.0145 | -0.0046 | -28.0345
-3 | -0.354 | 0.01308 | -0.0032 | -27.0642
-2.5 | -0.3038 | 0.01188 | -0.0007 | -25.5724
-2 | -0.2579 | 0.01094 | 0.0036 | -23.574
-1.5 | -0.2021 | 0.01037 | 0.0074 | -19.4889
-1 | -0.1015 | 0.01004 | -0.0014 | -10.1096
-0.5 | -0.0515 | 0.00989 | -0.0008 | -5.2073
0 | 0.0002 | 0.00985 | 0 | 0.020305
0.5 | 0.0519 | 0.00989 | 0.0007 | 5.2477
1 | 0.1018 | 0.01004 | 0.0014 | 10.1394
1.5 | 0.2028 | 0.01037 | -0.0075 | 19.5564
2 | 0.2584 | 0.01095 | -0.0037 | 23.5982
2.5 | 0.3043 | 0.01188 | 0.0006 | 25.6145
3 | 0.3546 | 0.01307 | 0.003 | 27.1308
3.5 | 0.407 | 0.01449 | 0.0045 | 28.0883
4 | 0.4607 | 0.01613 | 0.0055 | 28.5617
4.5 | 0.5152 | 0.018 | 0.0065 | 28.6222
5 | 0.5695 | 0.02022 | 0.0075 | 28.1652
5.5 | 0.6232 | 0.02339 | 0.0087 | 26.6439
6 | 0.6751 | 0.02753 | 0.0097 | 24.5223
6.5 | 0.7232 | 0.03335 | 0.0106 | 21.6852
7 | 0.7572 | 0.04262 | 0.01 | 17.7663
7.5 | 0.7722 | 0.05473 | 0.0061 | 14.1093
8.5 | 0.7156 | 0.10113 | -0.0353 | 7.076
9 | 0.7142 | 0.11016 | -0.0395 | 6.4833
9.5 | 0.7281 | 0.11802 | -0.04 | 6.1693
10 | 0.7232 | 0.12734 | -0.0455 | 5.6793
10.5 | 0.7253 | 0.13511 | -0.0495 | 5.3682
11 | 0.7534 | 0.14581 | -0.0466 | 5.167
11.5 | 0.7351 | 0.15169 | -0.0566 | 4.8461
12 | 0.7755 | 0.16359 | -0.051 | 4.7405
12.5 | 0.7568 | 0.16802 | -0.0617 | 4.5042
13 | 0.7659 | 0.17498 | -0.0656 | 4.3771
13.5 | 0.8026 | 0.18868 | -0.0623 | 4.2538
14 | 0.7923 | 0.19131 | -0.0719 | 4.1414
14.5 | 0.8038 | 0.19806 | -0.0768 | 4.0584
15 | 0.8228 | 0.20603 | -0.0787 | 3.9936
15.5 | 0.8488 | 0.21925 | -0.0791 | 3.8714
16 | 0.8509 | 0.22106 | -0.0879 | 3.8492
16.5 | 0.8671 | 0.22789 | -0.0925 | 3.8049
17 | 0.889 | 0.23697 | -0.0936 | 3.7515
17.5 | 0.9094 | 0.24857 | -0.0962 | 3.6585
18 | 0.9191 | 0.25049 | -0.1046 | 3.6692
18.5 | 0.9366 | 0.25712 | -0.1098 | 3.6427
19 | 0.9548 | 0.26416 | -0.114 | 3.6145
19.5 | 0.9741 | 0.27224 | -0.1168 | 3.5781
20 | 0.9977 | 0.28795 | -0.1177 | 3.4648

## 15. Re 100k Mach 0.50 (1)
BIGFOIL.COM POLAR EXPORT
TP29-7%
TP29-7% |  |  |  | Cl Max: | 1.058 | at alpha= | 20 | deg
JavaFoil+Calcfoil stall+Eppler ext transition |  |  |  | L/D Max: | 32.834 | at alpha= | 4.5 | deg
Re: | 100000 |  |  | Cd Min: | 0.01226 | at alpha= | -0.5 | deg
Mach: | 0.5 |  |  | Cl=0 at alpha= | 0 | deg
|  |  |  | @ Cl=0.1, Cd= | 0.012479
|  |  |  | @ Cl=0.4, Cd= | 0.15415
|  |  |  | @ Cl=0.6, Cd= | 0.22468
alpha (deg) | Cl | Cd | Cm | Cl/Cd
-20 | -1.059 | 0.36446 | -0.001 | -2.907
-19.5 | -1.034 | 0.35273 | -0.001 | -2.932
-19 | -1.009 | 0.35076 | -0.001 | -2.876
-18.5 | -0.982 | 0.33348 | -0.001 | -2.944
-18 | -0.956 | 0.32823 | -0.001 | -2.914
-17.5 | -0.931 | 0.32294 | -0.001 | -2.883
-17 | -0.904 | 0.30815 | -0.001 | -2.933
-16.5 | -0.878 | 0.30314 | -0.001 | -2.897
-16 | -0.851 | 0.29813 | -0.001 | -2.854
-15.5 | -0.825 | 0.29347 | -0.001 | -2.812
-15 | -0.799 | 0.28961 | -0.001 | -2.76
-14.5 | -0.772 | 0.26711 | -0.001 | -2.89
-14 | -0.746 | 0.2649 | -0.001 | -2.816
-13.5 | -0.72 | 0.26132 | -0.001 | -2.756
-13 | -0.693 | 0.24005 | -0.001 | -2.886
-12.5 | -0.667 | 0.23558 | -0.001 | -2.83
-12 | -0.64 | 0.22398 | -0.001 | -2.856
-11.5 | -0.613 | 0.22692 | 0 | -2.703
-11 | -0.587 | 0.22262 | 0 | -2.637
-10.5 | -0.56 | 0.20317 | 0 | -2.756
-10 | -0.534 | 0.19401 | 0 | -2.75
-9.5 | -0.507 | 0.18766 | 0 | -2.701
-9 | -0.48 | 0.17566 | 0 | -2.734
-8.5 | -0.454 | 0.17343 | 0 | -2.617
-8 | -0.427 | 0.16112 | 0 | -2.65
-7.5 | -0.4 | 0.15886 | 0 | -2.521
-7 | -0.374 | 0.10461 | 0 | -3.571
-6.5 | -0.347 | 0.06635 | 0 | -5.234
-6 | -0.321 | 0.05514 | 0 | -5.818
-5.5 | -0.454 | 0.04964 | 0 | -9.152
-5 | -0.59 | 0.01842 | 0 | -32.038
-4.5 | -0.562 | 0.01719 | 0 | -32.687
-4 | -0.515 | 0.01615 | 0 | -31.897
-3.5 | -0.459 | 0.0154 | 0 | -29.79
-3 | -0.318 | 0.03428 | 0 | -9.284
-2.5 | -0.333 | 0.01436 | 0 | -23.204
-2 | -0.267 | 0.01381 | 0 | -19.344
-1.5 | -0.201 | 0.01324 | 0 | -15.147
-1 | -0.134 | 0.01255 | 0 | -10.663
-0.5 | -0.067 | 0.01226 | 0 | -5.462
0 | 0 | 0.01228 | 0 | 0
0.5 | 0.067 | 0.01244 | 0 | 5.385
1 | 0.134 | 0.01252 | 0 | 10.694
1.5 | 0.201 | 0.01315 | 0 | 15.263
2 | 0.267 | 0.01373 | 0 | 19.467
2.5 | 0.333 | 0.01436 | 0 | 23.207
3 | 0.318 | 0.03427 | 0 | 9.284
3.5 | 0.459 | 0.01541 | 0 | 29.76
4 | 0.515 | 0.01615 | 0 | 31.874
4.5 | 0.561 | 0.0171 | 0 | 32.834
5 | 0.589 | 0.01844 | 0 | 31.949
5.5 | 0.451 | 0.04981 | 0 | 9.05
6 | 0.321 | 0.05519 | 0 | 5.809
6.5 | 0.347 | 0.06674 | 0 | 5.2
7 | 0.373 | 0.12571 | 0 | 2.97
7.5 | 0.4 | 0.15415 | 0 | 2.597
8 | 0.427 | 0.15717 | 0 | 2.715
8.5 | 0.454 | 0.17366 | 0 | 2.612
9 | 0.48 | 0.1795 | 0 | 2.674
9.5 | 0.506 | 0.18105 | 0 | 2.797
10 | 0.533 | 0.1936 | 0 | 2.755
10.5 | 0.56 | 0.20154 | 0 | 2.777
11 | 0.587 | 0.22359 | 0 | 2.624
11.5 | 0.613 | 0.22576 | 0 | 2.715
12 | 0.639 | 0.2275 | 0.001 | 2.811
12.5 | 0.666 | 0.23751 | 0.001 | 2.805
13 | 0.692 | 0.24002 | 0.001 | 2.884
13.5 | 0.72 | 0.25856 | 0.001 | 2.783
14 | 0.746 | 0.26259 | 0.001 | 2.839
14.5 | 0.771 | 0.27655 | 0.001 | 2.79
15 | 0.799 | 0.28987 | 0.001 | 2.755
15.5 | 0.824 | 0.29379 | 0.001 | 2.806
16 | 0.85 | 0.29807 | 0.001 | 2.852
16.5 | 0.877 | 0.30665 | 0.001 | 2.861
17 | 0.903 | 0.31092 | 0.001 | 2.904
17.5 | 0.93 | 0.32569 | 0.001 | 2.856
18 | 0.955 | 0.33008 | 0.001 | 2.895
18.5 | 0.981 | 0.338 | 0.001 | 2.902
19 | 1.008 | 0.34727 | 0.001 | 2.902
19.5 | 1.033 | 0.35243 | 0.001 | 2.931
20 | 1.058 | 0.36239 | 0.001 | 2.92

## 16. Re 100k Mach 0.50 (2)
BIGFOIL.COM POLAR EXPORT
TP29-7%
TP29-7% |  |  |  | Cl Max: | 1.0886 | at alpha= | 20 | deg
XFOIL ncrit=9 |  |  |  | L/D Max: | 26.9385 | at alpha= | 4 | deg
Re: | 100000 |  |  | Cd Min: | 0.30761 | at alpha= | 20 | deg
Mach: | 0.5 |  |  | Cl=0 at alpha= | -0.0018975 | deg
|  |  |  | @ Cl=0.1, Cd= | 0.010408
|  |  |  | @ Cl=0.4, Cd= | 0.015301
|  |  |  | @ Cl=0.6, Cd= | 0.023852
alpha (deg) | Cl | Cd | Cm | Cl/Cd
-20 | -1.0878 | 0.3067 | 0.144 | -3.5468
-19.5 | -1.0651 | 0.29809 | 0.1384 | -3.5731
-19 | -1.0435 | 0.29135 | 0.1313 | -3.5816
-18.5 | -1.0276 | 0.2899 | 0.1222 | -3.5447
-18 | -0.9994 | 0.27276 | 0.1206 | -3.664
-17.5 | -0.9757 | 0.26316 | 0.1169 | -3.7076
-17 | -0.9537 | 0.25501 | 0.1115 | -3.7399
-16.5 | -0.9412 | 0.25336 | 0.1018 | -3.7149
-16 | -0.9121 | 0.23799 | 0.1006 | -3.8325
-15.5 | -0.8889 | 0.22887 | 0.0971 | -3.8839
-15 | -0.8696 | 0.22127 | 0.0914 | -3.93
-14.5 | -0.8658 | 0.2197 | 0.0819 | -3.9408
-14 | -0.8297 | 0.20348 | 0.0828 | -4.0776
-13.5 | -0.8102 | 0.19534 | 0.0788 | -4.1476
-13 | -0.8159 | 0.19368 | 0.0689 | -4.2126
-12.5 | -0.7746 | 0.17831 | 0.0711 | -4.3441
-12 | -0.7724 | 0.173 | 0.0639 | -4.4647
-11.5 | -0.7491 | 0.1618 | 0.0624 | -4.6298
-11 | -0.732 | 0.15333 | 0.06 | -4.774
-10 | -0.7125 | 0.13692 | 0.0531 | -5.2038
-9.5 | -0.7079 | 0.12826 | 0.0491 | -5.5193
-9 | -0.6941 | 0.11958 | 0.0472 | -5.8045
-8.5 | -0.7107 | 0.112 | 0.0381 | -6.3455
-8 | -0.6972 | 0.09538 | 0.0326 | -7.3097
-7.5 | -0.7122 | 0.08187 | 0.0211 | -8.6992
-7 | -0.719 | 0.06902 | 0.0093 | -10.4173
-6.5 | -0.726 | 0.05593 | -0.0027 | -12.9805
-6 | -0.7145 | 0.04604 | -0.0077 | -15.5191
-5.5 | -0.6905 | 0.03555 | -0.0119 | -19.4233
-5 | -0.6453 | 0.02783 | -0.0126 | -23.1872
-4.5 | -0.587 | 0.0228 | -0.0113 | -25.7456
-4 | -0.5245 | 0.01951 | -0.0096 | -26.8836
-3.5 | -0.4613 | 0.01715 | -0.008 | -26.898
-3 | -0.3987 | 0.01528 | -0.0063 | -26.0929
-2.5 | -0.3376 | 0.01373 | -0.0045 | -24.5885
-2 | -0.2789 | 0.01243 | -0.0019 | -22.4377
-1.5 | -0.2247 | 0.01138 | 0.0023 | -19.7452
-1 | -0.1738 | 0.01063 | 0.0088 | -16.35
-0.5 | -0.0525 | 0.01025 | -0.0011 | -5.122
0 | 0.0002 | 0.01014 | 0 | 0.019724
0.5 | 0.0528 | 0.01026 | 0.001 | 5.1462
1 | 0.1744 | 0.01064 | -0.0089 | 16.391
1.5 | 0.2253 | 0.01138 | -0.0024 | 19.7979
2 | 0.2795 | 0.01242 | 0.0018 | 22.504
2.5 | 0.3381 | 0.01372 | 0.0044 | 24.6429
3 | 0.3993 | 0.01528 | 0.0062 | 26.1322
3.5 | 0.4619 | 0.01715 | 0.0078 | 26.9329
4 | 0.5253 | 0.0195 | 0.0095 | 26.9385
4.5 | 0.5877 | 0.02277 | 0.0112 | 25.8103
5 | 0.6459 | 0.02789 | 0.0124 | 23.1588
5.5 | 0.6908 | 0.03565 | 0.0118 | 19.3773
6 | 0.722 | 0.04419 | 0.0101 | 16.3385
6.5 | 0.722 | 0.05688 | 0.0008 | 12.6934
7 | 0.7158 | 0.07031 | -0.0121 | 10.1806
7.5 | 0.7125 | 0.08176 | -0.0206 | 8.7145
8 | 0.6973 | 0.09559 | -0.0329 | 7.2947
8.5 | 0.7075 | 0.112 | -0.0392 | 6.317
9 | 0.6947 | 0.11971 | -0.0475 | 5.8032
9.5 | 0.7203 | 0.12939 | -0.0465 | 5.5669
10 | 0.7107 | 0.13673 | -0.0539 | 5.1978
10.5 | 0.747 | 0.14844 | -0.051 | 5.0323
11 | 0.7325 | 0.15346 | -0.0604 | 4.7732
11.5 | 0.7513 | 0.16218 | -0.0623 | 4.6325
12 | 0.7713 | 0.17278 | -0.0645 | 4.4641
12.5 | 0.7756 | 0.17851 | -0.0714 | 4.3449
13 | 0.8145 | 0.19331 | -0.0696 | 4.2134
13.5 | 0.8107 | 0.19547 | -0.0792 | 4.1474
14 | 0.8307 | 0.20378 | -0.083 | 4.0765
14.5 | 0.8657 | 0.21966 | -0.0823 | 3.9411
15 | 0.8702 | 0.22146 | -0.0918 | 3.9294
15.5 | 0.8897 | 0.22921 | -0.0973 | 3.8816
16 | 0.913 | 0.23842 | -0.1007 | 3.8294
16.5 | 0.9419 | 0.25371 | -0.1021 | 3.7125
17 | 0.9545 | 0.25551 | -0.1117 | 3.7357
17.5 | 0.9765 | 0.26368 | -0.1171 | 3.7034
18 | 1.0001 | 0.27333 | -0.1208 | 3.6589
18.5 | 1.0284 | 0.29062 | -0.1224 | 3.5386
19 | 1.0443 | 0.29212 | -0.1315 | 3.5749
19.5 | 1.0659 | 0.29891 | -0.1386 | 3.566
20 | 1.0886 | 0.30761 | -0.1443 | 3.5389

## 17. Re 250k Mach 0.00 (1)
BIGFOIL.COM POLAR EXPORT
TP29-7%
TP29-7% |  |  |  | Cl Max: | 0.647 | at alpha= | 9.5 | deg
JavaFoil+Calcfoil stall+Eppler ext transition |  |  |  | L/D Max: | 42.832 | at alpha= | 5 | deg
Re: | 250000 |  |  | Cd Min: | 0.00748 | at alpha= | 0 | deg
Mach: | 0 |  |  | Cl=0 at alpha= | 0 | deg
|  |  |  | @ Cl=0.1, Cd= | 0.0081503
|  |  |  | @ Cl=0.4, Cd= | 0.011655
|  |  |  | @ Cl=0.6, Cd= | 0.13568
alpha (deg) | Cl | Cd | Cm | Cl/Cd
-15 | -0.446 | 0.14617 | 0 | -3.053
-14.5 | -0.472 | 0.1358 | 0 | -3.476
-14 | -0.498 | 0.12775 | 0 | -3.9
-13.5 | -0.525 | 0.12002 | 0 | -4.37
-13 | -0.55 | 0.11159 | 0 | -4.931
-12.5 | -0.575 | 0.10447 | 0 | -5.504
-12 | -0.598 | 0.09725 | 0 | -6.151
-11.5 | -0.619 | 0.09016 | 0 | -6.866
-11 | -0.636 | 0.08543 | 0 | -7.445
-10.5 | -0.644 | 0.07859 | 0 | -8.189
-10 | -0.647 | 0.07381 | 0 | -8.771
-9.5 | -0.647 | 0.06866 | 0 | -9.425
-9 | -0.642 | 0.06419 | 0 | -10.01
-8.5 | -0.633 | 0.05966 | 0 | -10.615
-8 | -0.619 | 0.05569 | 0 | -11.119
-7.5 | -0.601 | 0.05217 | 0 | -11.525
-7 | -0.582 | 0.04799 | 0 | -12.118
-6.5 | -0.549 | 0.04728 | 0 | -11.621
-6 | -0.647 | 0.0141 | 0 | -45.898
-5.5 | -0.604 | 0.01353 | 0 | -44.664
-5 | -0.558 | 0.01308 | 0 | -42.642
-4.5 | -0.508 | 0.01252 | 0 | -40.567
-4 | -0.456 | 0.0121 | 0 | -37.655
-3.5 | -0.321 | 0.03305 | 0 | -9.727
-3 | -0.346 | 0.01138 | 0 | -30.386
-2.5 | -0.289 | 0.01105 | 0 | -26.158
-2 | -0.232 | 0.00988 | 0 | -23.447
-1.5 | -0.174 | 0.00908 | 0 | -19.153
-1 | -0.116 | 0.0084 | 0 | -13.808
-0.5 | -0.058 | 0.00775 | 0 | -7.487
0 | 0 | 0.00748 | 0 | 0
0.5 | 0.058 | 0.00781 | 0 | 7.433
1 | 0.116 | 0.00828 | 0 | 14.008
1.5 | 0.174 | 0.00897 | 0 | 19.388
2 | 0.232 | 0.00972 | 0 | 23.836
2.5 | 0.289 | 0.01105 | 0 | 26.181
3 | 0.346 | 0.01138 | 0 | 30.393
3.5 | 0.401 | 0.01166 | 0 | 34.43
4 | 0.456 | 0.01208 | 0 | 37.718
4.5 | 0.508 | 0.01253 | 0 | 40.523
5 | 0.558 | 0.01302 | 0 | 42.832
5.5 | 0.484 | 0.04112 | 0 | 11.762
6 | 0.518 | 0.04406 | 0 | 11.759
6.5 | 0.549 | 0.04714 | 0 | 11.647
7 | 0.584 | 0.04693 | 0 | 12.442
7.5 | 0.601 | 0.05204 | 0 | 11.546
8 | 0.619 | 0.05562 | 0 | 11.133
8.5 | 0.633 | 0.05944 | 0 | 10.648
9 | 0.642 | 0.06373 | 0 | 10.076
9.5 | 0.647 | 0.0682 | 0 | 9.486
10 | 0.647 | 0.07286 | 0 | 8.885
10.5 | 0.644 | 0.07926 | 0 | 8.119
11 | 0.636 | 0.08463 | 0 | 7.519
11.5 | 0.623 | 0.09007 | 0 | 6.918
12 | 0.603 | 0.09628 | 0 | 6.26
12.5 | 0.58 | 0.10414 | 0 | 5.569
13 | 0.556 | 0.11111 | 0 | 5.001
13.5 | 0.53 | 0.11836 | 0 | 4.479
14 | 0.504 | 0.12618 | 0 | 3.996
14.5 | 0.478 | 0.13568 | 0 | 3.525

## 18. Re 250k Mach 0.00 (2)
BIGFOIL.COM POLAR EXPORT
TP29-7%
TP29-7% |  |  |  | Cl Max: | 0.8746 | at alpha= | 8.5 | deg
XFOIL ncrit=9 |  |  |  | L/D Max: | 43.9782 | at alpha= | 5.5 | deg
Re: | 250000 |  |  | Cd Min: | 0.15619 | at alpha= | 13.5 | deg
Mach: | 0 |  |  | Cl=0 at alpha= | -99 | deg
|  |  |  | @ Cl=0.1, Cd= | 0.0063725
|  |  |  | @ Cl=0.4, Cd= | 0.010019
|  |  |  | @ Cl=0.6, Cd= | 0.15619
alpha (deg) | Cl | Cd | Cm | Cl/Cd
0 | 0.0002 | 0.00621 | 0 | 0.032206
0.5 | 0.0575 | 0.00625 | -0.0006 | 9.2
1 | 0.1338 | 0.00647 | -0.0037 | 20.6801
1.5 | 0.1796 | 0.00703 | -0.0004 | 25.5477
2 | 0.2302 | 0.00767 | 0.0012 | 30.013
2.5 | 0.2828 | 0.00834 | 0.0021 | 33.9089
3 | 0.3362 | 0.00906 | 0.0026 | 37.1082
3.5 | 0.3899 | 0.00986 | 0.0029 | 39.5436
4 | 0.4438 | 0.01071 | 0.0031 | 41.4379
4.5 | 0.4978 | 0.01161 | 0.0034 | 42.8768
5 | 0.5514 | 0.01262 | 0.0038 | 43.6926
5.5 | 0.6047 | 0.01375 | 0.0041 | 43.9782
6 | 0.6568 | 0.01544 | 0.0047 | 42.5389
6.5 | 0.7075 | 0.01765 | 0.0055 | 40.085
7 | 0.7565 | 0.0212 | 0.0067 | 35.684
7.5 | 0.8055 | 0.02371 | 0.0074 | 33.973
8 | 0.8448 | 0.03045 | 0.0082 | 27.7438
8.5 | 0.8746 | 0.0387 | 0.0085 | 22.5995
9 | 0.8328 | 0.06343 | -0.0021 | 13.1294
9.5 | 0.7552 | 0.10235 | -0.0341 | 7.3786
10 | 0.7476 | 0.11386 | -0.0416 | 6.566
10.5 | 0.749 | 0.12287 | -0.0456 | 6.0959
11 | 0.7571 | 0.13034 | -0.0475 | 5.8087
11.5 | 0.7702 | 0.13709 | -0.0462 | 5.6182
12 | 0.5986 | 0.13708 | -0.0351 | 4.3668
12.5 | 0.6129 | 0.14275 | -0.0343 | 4.2935
13 | 0.6117 | 0.15159 | -0.0355 | 4.0352
13.5 | 0.5985 | 0.15619 | -0.0387 | 3.8319

## 19. Re 250k Mach 0.10 (1)
BIGFOIL.COM POLAR EXPORT
TP29-7%
TP29-7% |  |  |  | Cl Max: | 0.638 | at alpha= | 9.5 | deg
JavaFoil+Calcfoil stall+Eppler ext transition |  |  |  | L/D Max: | 42.812 | at alpha= | 5 | deg
Re: | 250000 |  |  | Cd Min: | 0.00749 | at alpha= | 0 | deg
Mach: | 0.1 |  |  | Cl=0 at alpha= | 0 | deg
|  |  |  | @ Cl=0.1, Cd= | 0.0081517
|  |  |  | @ Cl=0.4, Cd= | 0.011684
|  |  |  | @ Cl=0.6, Cd= | 0.137
alpha (deg) | Cl | Cd | Cm | Cl/Cd
-11 | -0.617 | 0.08635 | 0 | -7.149
-10.5 | -0.628 | 0.0802 | 0 | -7.833
-10 | -0.635 | 0.07426 | 0 | -8.554
-9.5 | -0.638 | 0.06918 | 0 | -9.22
-9 | -0.636 | 0.06461 | 0 | -9.841
-8.5 | -0.629 | 0.0603 | 0 | -10.425
-8 | -0.617 | 0.05599 | 0 | -11.013
-7.5 | -0.6 | 0.05239 | 0 | -11.452
-7 | -0.581 | 0.04835 | 0 | -12.014
-6.5 | -0.55 | 0.04742 | 0 | -11.602
-6 | -0.649 | 0.01417 | 0 | -45.78
-5.5 | -0.606 | 0.01358 | 0 | -44.63
-5 | -0.56 | 0.01312 | 0 | -42.662
-4.5 | -0.51 | 0.01256 | 0 | -40.618
-4 | -0.458 | 0.01214 | 0 | -37.694
-3.5 | -0.403 | 0.01169 | 0 | -34.503
-3 | -0.348 | 0.0114 | 0 | -30.479
-2.5 | -0.291 | 0.01107 | 0 | -26.248
-2 | -0.233 | 0.00989 | 0 | -23.538
-1.5 | -0.175 | 0.00908 | 0 | -19.233
-1 | -0.117 | 0.00841 | 0 | -13.86
-0.5 | -0.058 | 0.00784 | 0 | -7.434
0 | 0 | 0.00749 | 0 | 0
0.5 | 0.058 | 0.00781 | 0 | 7.462
1 | 0.117 | 0.00829 | 0 | 14.067
1.5 | 0.175 | 0.00898 | 0 | 19.468
2 | 0.233 | 0.00973 | 0 | 23.927
2.5 | 0.291 | 0.01106 | 0 | 26.27
3 | 0.348 | 0.0114 | 0 | 30.487
3.5 | 0.403 | 0.0117 | 0 | 34.487
4 | 0.458 | 0.01211 | 0 | 37.793
4.5 | 0.51 | 0.01257 | 0 | 40.582
5 | 0.56 | 0.01307 | 0 | 42.812
5.5 | 0.485 | 0.04119 | 0 | 11.779
6 | 0.519 | 0.04415 | 0 | 11.761
6.5 | 0.55 | 0.04754 | 0 | 11.564
7 | 0.582 | 0.04774 | 0 | 12.192
7.5 | 0.6 | 0.05224 | 0 | 11.477
8 | 0.616 | 0.05599 | 0 | 11.006
8.5 | 0.628 | 0.05984 | 0 | 10.5
9 | 0.635 | 0.06434 | 0 | 9.876
9.5 | 0.638 | 0.06855 | 0 | 9.303
10 | 0.635 | 0.07383 | 0 | 8.603
10.5 | 0.628 | 0.07928 | 0 | 7.926
11 | 0.618 | 0.08494 | 0 | 7.27
11.5 | 0.601 | 0.0909 | 0 | 6.607
12 | 0.576 | 0.09797 | 0 | 5.883
12.5 | 0.55 | 0.10491 | 0 | 5.239
13 | 0.521 | 0.11298 | 0 | 4.615
13.5 | 0.492 | 0.12037 | 0 | 4.09
14 | 0.463 | 0.1311 | 0 | 3.532
14.5 | 0.434 | 0.137 | 0 | 3.169

## 20. Re 250k Mach 0.10 (2)
BIGFOIL.COM POLAR EXPORT
TP29-7%
TP29-7% |  |  |  | Cl Max: | 0.9743 | at alpha= | 20 | deg
XFOIL ncrit=9 |  |  |  | L/D Max: | 43.685 | at alpha= | 5 | deg
Re: | 250000 |  |  | Cd Min: | 0.27314 | at alpha= | 20 | deg
Mach: | 0.1 |  |  | Cl=0 at alpha= | -0.0016584 | deg
|  |  |  | @ Cl=0.1, Cd= | 0.0063892
|  |  |  | @ Cl=0.4, Cd= | 0.010036
|  |  |  | @ Cl=0.6, Cd= | 0.013845
alpha (deg) | Cl | Cd | Cm | Cl/Cd
-13.5 | -0.7835 | 0.17401 | 0.0664 | -4.5026
-13 | -0.7693 | 0.1674 | 0.0646 | -4.5956
-12.5 | -0.764 | 0.15897 | 0.0593 | -4.8059
-12 | -0.7659 | 0.14937 | 0.0507 | -5.1275
-11.5 | -0.7666 | 0.13789 | 0.0476 | -5.5595
-11 | -0.7531 | 0.1313 | 0.0482 | -5.7357
-10.5 | -0.7457 | 0.12359 | 0.046 | -6.0337
-10 | -0.7453 | 0.1143 | 0.0416 | -6.5206
-9.5 | -0.7611 | 0.1 | 0.0277 | -7.611
-9 | -0.8233 | 0.06646 | 0.0058 | -12.3879
-8.5 | -0.8778 | 0.03894 | -0.009 | -22.5424
-8 | -0.8499 | 0.03033 | -0.0088 | -28.0218
-7.5 | -0.8091 | 0.02462 | -0.0081 | -32.8635
-7 | -0.7601 | 0.02177 | -0.0073 | -34.915
-6.5 | -0.7114 | 0.01793 | -0.0061 | -39.6765
-6 | -0.6602 | 0.01572 | -0.0053 | -41.9975
-5.5 | -0.6073 | 0.01412 | -0.0046 | -43.0099
-5 | -0.5543 | 0.01268 | -0.0041 | -43.7145
-4.5 | -0.5003 | 0.01167 | -0.0037 | -42.8706
-4 | -0.4459 | 0.01079 | -0.0034 | -41.3253
-3.5 | -0.3917 | 0.00992 | -0.0031 | -39.4859
-3 | -0.3376 | 0.00912 | -0.0027 | -37.0175
-2.5 | -0.2838 | 0.00839 | -0.0023 | -33.826
-2 | -0.2308 | 0.00771 | -0.0014 | -29.9351
-1.5 | -0.1797 | 0.00707 | 0.0001 | -25.4173
-1 | -0.1333 | 0.0065 | 0.0033 | -20.5077
-0.5 | -0.0601 | 0.00626 | 0.0011 | -9.6006
0 | 0.0002 | 0.00622 | 0 | 0.032154
0.5 | 0.0606 | 0.00626 | -0.0012 | 9.6805
1 | 0.1338 | 0.0065 | -0.0034 | 20.5846
1.5 | 0.1802 | 0.00707 | -0.0002 | 25.488
2 | 0.2313 | 0.00771 | 0.0013 | 30
2.5 | 0.2843 | 0.00839 | 0.0021 | 33.8856
3 | 0.3381 | 0.00911 | 0.0026 | 37.1131
3.5 | 0.3922 | 0.00991 | 0.003 | 39.5762
4 | 0.4465 | 0.01079 | 0.0033 | 41.3809
4.5 | 0.5008 | 0.01168 | 0.0036 | 42.8767
5 | 0.5548 | 0.0127 | 0.004 | 43.685
5.5 | 0.6081 | 0.01405 | 0.0044 | 43.2811
6 | 0.6601 | 0.01594 | 0.0051 | 41.4115
6.5 | 0.7113 | 0.0182 | 0.0059 | 39.0824
7 | 0.761 | 0.02173 | 0.0072 | 35.0207
7.5 | 0.8097 | 0.02448 | 0.0078 | 33.076
8 | 0.8474 | 0.03171 | 0.0086 | 26.7234
8.5 | 0.8752 | 0.04005 | 0.0087 | 21.8527
9 | 0.805 | 0.07628 | -0.0163 | 10.5532
9.5 | 0.7603 | 0.10072 | -0.0289 | 7.5486
10 | 0.7455 | 0.11466 | -0.0421 | 6.5018
10.5 | 0.7467 | 0.12379 | -0.0462 | 6.032
11 | 0.7544 | 0.13143 | -0.0484 | 5.7399
11.5 | 0.7678 | 0.13811 | -0.0476 | 5.5593
12 | 0.7667 | 0.14967 | -0.0511 | 5.1226
12.5 | 0.7642 | 0.15929 | -0.06 | 4.7975
13 | 0.7705 | 0.16764 | -0.0649 | 4.5962
13.5 | 0.7849 | 0.17421 | -0.0666 | 4.5055
14 | 0.802 | 0.18377 | -0.0655 | 4.3642
14.5 | 0.8102 | 0.19196 | -0.0712 | 4.2207
15 | 0.8159 | 0.19941 | -0.0793 | 4.0916
15.5 | 0.8301 | 0.20699 | -0.0833 | 4.0103
16 | 0.8455 | 0.21397 | -0.0866 | 3.9515
16.5 | 0.8631 | 0.2208 | -0.0884 | 3.909
17 | 0.8815 | 0.23121 | -0.0898 | 3.8126
17.5 | 0.8916 | 0.23709 | -0.0971 | 3.7606
18 | 0.9074 | 0.24407 | -0.1037 | 3.7178
18.5 | 0.9242 | 0.25096 | -0.1078 | 3.6827
19 | 0.9411 | 0.25746 | -0.1112 | 3.6553
19.5 | 0.9611 | 0.2678 | -0.1113 | 3.5889
20 | 0.9743 | 0.27314 | -0.1183 | 3.567

## 21. Re 250k Mach 0.25 (1)
BIGFOIL.COM POLAR EXPORT
TP29-7%
TP29-7% |  |  |  | Cl Max: | 0.616 | at alpha= | 5.5 | deg
JavaFoil+Calcfoil stall+Eppler ext transition |  |  |  | L/D Max: | 44.352 | at alpha= | 5.5 | deg
Re: | 250000 |  |  | Cd Min: | 0.00783 | at alpha= | 0 | deg
Mach: | 0.25 |  |  | Cl=0 at alpha= | 0 | deg
|  |  |  | @ Cl=0.1, Cd= | 0.0084333
|  |  |  | @ Cl=0.4, Cd= | 0.011764
|  |  |  | @ Cl=0.6, Cd= | 0.08603
alpha (deg) | Cl | Cd | Cm | Cl/Cd
-11 | -0.449 | 0.09458 | 0 | -4.745
-10.5 | -0.491 | 0.08704 | 0 | -5.644
-10 | -0.527 | 0.08019 | 0 | -6.573
-9.5 | -0.555 | 0.07384 | 0 | -7.521
-9 | -0.575 | 0.06831 | 0 | -8.424
-8.5 | -0.587 | 0.06294 | 0 | -9.328
-8 | -0.59 | 0.05813 | 0 | -10.155
-7.5 | -0.585 | 0.05374 | 0 | -10.888
-7 | -0.573 | 0.05012 | 0 | -11.431
-6.5 | -0.551 | 0.04905 | 0 | -11.237
-6 | -0.655 | 0.0146 | 0 | -44.896
-5.5 | -0.616 | 0.01393 | 0 | -44.213
-5 | -0.571 | 0.01333 | 0 | -42.834
-4.5 | -0.522 | 0.01278 | 0 | -40.842
-4 | -0.469 | 0.01233 | 0 | -38.053
-3.5 | -0.414 | 0.01183 | 0 | -34.98
-3 | -0.286 | 0.03186 | 0 | -8.971
-2.5 | -0.299 | 0.01116 | 0 | -26.741
-2 | -0.239 | 0.00996 | 0 | -24.005
-1.5 | -0.18 | 0.00924 | 0 | -19.431
-1 | -0.12 | 0.00863 | 0 | -13.875
-0.5 | -0.06 | 0.00806 | 0 | -7.431
0 | 0 | 0.00783 | 0 | 0
0.5 | 0.06 | 0.00802 | 0 | 7.468
1 | 0.12 | 0.00864 | 0 | 13.863
1.5 | 0.18 | 0.0092 | 0 | 19.512
2 | 0.239 | 0.00987 | 0 | 24.254
2.5 | 0.299 | 0.01117 | 0 | 26.731
3 | 0.357 | 0.01153 | 0 | 30.95
3.5 | 0.414 | 0.01184 | 0 | 34.948
4 | 0.469 | 0.01229 | 0 | 38.167
4.5 | 0.522 | 0.01278 | 0 | 40.828
5 | 0.571 | 0.01329 | 0 | 42.954
5.5 | 0.616 | 0.01388 | 0 | 44.352
6 | 0.524 | 0.04522 | 0 | 11.597
6.5 | 0.61 | 0.02631 | 0 | 23.193
7 | 0.571 | 0.05021 | 0 | 11.383
7.5 | 0.585 | 0.05367 | 0 | 10.892
8 | 0.59 | 0.0579 | 0 | 10.186
8.5 | 0.587 | 0.06235 | 0 | 9.41
9 | 0.575 | 0.06786 | 0 | 8.477
9.5 | 0.555 | 0.0732 | 0 | 7.586
10 | 0.527 | 0.07924 | 0 | 6.653
10.5 | 0.492 | 0.08603 | 0 | 5.717

## 22. Re 250k Mach 0.25 (2)
BIGFOIL.COM POLAR EXPORT
TP29-7%
TP29-7% |  |  |  | Cl Max: | 0.995 | at alpha= | 20 | deg
XFOIL ncrit=9 |  |  |  | L/D Max: | 43.1678 | at alpha= | 5 | deg
Re: | 250000 |  |  | Cd Min: | 0.27963 | at alpha= | 20 | deg
Mach: | 0.25 |  |  | Cl=0 at alpha= | -0.0013175 | deg
|  |  |  | @ Cl=0.1, Cd= | 0.0064722
|  |  |  | @ Cl=0.4, Cd= | 0.010178
|  |  |  | @ Cl=0.6, Cd= | 0.014149
alpha (deg) | Cl | Cd | Cm | Cl/Cd
-20 | -0.9942 | 0.27884 | 0.1214 | -3.5655
-19.5 | -0.9756 | 0.26911 | 0.1186 | -3.6253
-19 | -0.9576 | 0.26207 | 0.1157 | -3.654
-18.5 | -0.9397 | 0.25519 | 0.1116 | -3.6824
-18 | -0.9218 | 0.24791 | 0.107 | -3.7183
-17.5 | -0.9072 | 0.2419 | 0.0987 | -3.7503
-17 | -0.8951 | 0.23567 | 0.0921 | -3.7981
-16.5 | -0.8717 | 0.22459 | 0.093 | -3.8813
-16 | -0.8545 | 0.2176 | 0.0898 | -3.9269
-15.5 | -0.8382 | 0.21022 | 0.0859 | -3.9873
-15 | -0.8243 | 0.20246 | 0.0801 | -4.0714
-14.5 | -0.8182 | 0.19559 | 0.0723 | -4.1832
-14 | -0.8035 | 0.18505 | 0.0702 | -4.3421
-13.5 | -0.784 | 0.17805 | 0.0699 | -4.4033
-13 | -0.7711 | 0.1706 | 0.0667 | -4.5199
-12.5 | -0.7713 | 0.16217 | 0.0579 | -4.7561
-12 | -0.7658 | 0.15295 | 0.0522 | -5.0069
-11.5 | -0.7553 | 0.14332 | 0.0531 | -5.27
-11 | -0.7429 | 0.13602 | 0.0519 | -5.4617
-10.5 | -0.7373 | 0.12761 | 0.0486 | -5.7778
-10 | -0.7447 | 0.11635 | 0.039 | -6.4005
-9.5 | -0.7498 | 0.10481 | 0.0308 | -7.1539
-9 | -0.78 | 0.08447 | 0.0256 | -9.234
-8.5 | -0.8084 | 0.06427 | 0.0069 | -12.5782
-8 | -0.8528 | 0.0391 | -0.0099 | -21.8107
-7.5 | -0.8267 | 0.03017 | -0.0104 | -27.4014
-7 | -0.7826 | 0.02542 | -0.0097 | -30.7868
-6.5 | -0.7326 | 0.0211 | -0.0083 | -34.7204
-6 | -0.6818 | 0.01736 | -0.0071 | -39.2742
-5.5 | -0.6276 | 0.01516 | -0.006 | -41.3984
-5 | -0.5731 | 0.01331 | -0.0052 | -43.0579
-4.5 | -0.5168 | 0.01217 | -0.0045 | -42.4651
-4 | -0.4606 | 0.01115 | -0.0041 | -41.3094
-3.5 | -0.4042 | 0.01025 | -0.0036 | -39.4341
-3 | -0.348 | 0.00942 | -0.0032 | -36.9427
-2.5 | -0.2922 | 0.00865 | -0.0027 | -33.7803
-2 | -0.2372 | 0.00795 | -0.0019 | -29.8365
-1.5 | -0.1836 | 0.0073 | -0.0005 | -25.1507
-1 | -0.1339 | 0.00668 | 0.0021 | -20.0449
-0.5 | -0.0757 | 0.00633 | 0.0038 | -11.9589
0 | 0.0002 | 0.00626 | 0 | 0.031949
0.5 | 0.0764 | 0.00633 | -0.0039 | 12.0695
1 | 0.1345 | 0.00668 | -0.0022 | 20.1347
1.5 | 0.1841 | 0.0073 | 0.0004 | 25.2192
2 | 0.2377 | 0.00795 | 0.0018 | 29.8994
2.5 | 0.2928 | 0.00865 | 0.0025 | 33.8497
3 | 0.3486 | 0.00941 | 0.0031 | 37.0457
3.5 | 0.4048 | 0.01025 | 0.0035 | 39.4927
4 | 0.4612 | 0.01116 | 0.0039 | 41.3262
4.5 | 0.5174 | 0.01218 | 0.0044 | 42.4795
5 | 0.5737 | 0.01329 | 0.005 | 43.1678
5.5 | 0.6285 | 0.01508 | 0.0058 | 41.6777
6 | 0.6828 | 0.01724 | 0.0069 | 39.6056
6.5 | 0.7338 | 0.02099 | 0.0082 | 34.9595
7 | 0.7837 | 0.02522 | 0.0095 | 31.0745
7.5 | 0.8273 | 0.0301 | 0.0102 | 27.485
8 | 0.853 | 0.03913 | 0.0096 | 21.7991
8.5 | 0.804 | 0.0671 | -0.0107 | 11.9821
9 | 0.7784 | 0.08528 | -0.0263 | 9.1276
10 | 0.7396 | 0.1178 | -0.0429 | 6.2784
10.5 | 0.738 | 0.12787 | -0.049 | 5.7715
11 | 0.744 | 0.13621 | -0.0522 | 5.4622
11.5 | 0.7567 | 0.14349 | -0.0533 | 5.2735
12 | 0.7666 | 0.15325 | -0.0526 | 5.0023
12.5 | 0.772 | 0.16246 | -0.0584 | 4.7519
13 | 0.7721 | 0.17087 | -0.067 | 4.5186
13.5 | 0.7851 | 0.17828 | -0.0702 | 4.4037
14 | 0.8051 | 0.18538 | -0.0703 | 4.343
14.5 | 0.819 | 0.19588 | -0.0726 | 4.1811
15 | 0.825 | 0.20275 | -0.0806 | 4.0691
15.5 | 0.8393 | 0.21058 | -0.0862 | 3.9857
16 | 0.8555 | 0.21797 | -0.0901 | 3.9249
16.5 | 0.8728 | 0.22499 | -0.0932 | 3.8793
17 | 0.8959 | 0.23608 | -0.0924 | 3.7949
17.5 | 0.9081 | 0.24239 | -0.099 | 3.7464
18 | 0.9227 | 0.2485 | -0.1073 | 3.7131
18.5 | 0.9407 | 0.25584 | -0.1118 | 3.6769
19 | 0.9586 | 0.26278 | -0.1159 | 3.6479
19.5 | 0.9766 | 0.27 | -0.1187 | 3.617
20 | 0.995 | 0.27963 | -0.1218 | 3.5583

## 23. Re 250k Mach 0.50 (1)
BIGFOIL.COM POLAR EXPORT
TP29-7%
TP29-7% |  |  |  | Cl Max: | 1.058 | at alpha= | 20 | deg
JavaFoil+Calcfoil stall+Eppler ext transition |  |  |  | L/D Max: | 40.17 | at alpha= | 4.5 | deg
Re: | 250000 |  |  | Cd Min: | 0.00908 | at alpha= | -0.5 | deg
Mach: | 0.5 |  |  | Cl=0 at alpha= | 0 | deg
|  |  |  | @ Cl=0.1, Cd= | 0.0092952
|  |  |  | @ Cl=0.4, Cd= | 0.11206
|  |  |  | @ Cl=0.6, Cd= | 0.16279
alpha (deg) | Cl | Cd | Cm | Cl/Cd
-20 | -1.059 | 0.27881 | -0.001 | -3.8
-19.5 | -1.034 | 0.27356 | -0.001 | -3.781
-19 | -1.009 | 0.27049 | -0.001 | -3.73
-18.5 | -0.982 | 0.25762 | -0.001 | -3.811
-18 | -0.956 | 0.25266 | -0.001 | -3.786
-17.5 | -0.931 | 0.24769 | -0.001 | -3.759
-17 | -0.904 | 0.23623 | -0.001 | -3.826
-16.5 | -0.878 | 0.23152 | -0.001 | -3.793
-16 | -0.851 | 0.22614 | -0.001 | -3.763
-15.5 | -0.825 | 0.21103 | -0.001 | -3.91
-15 | -0.799 | 0.20708 | -0.001 | -3.86
-14.5 | -0.772 | 0.20066 | -0.001 | -3.848
-14 | -0.746 | 0.19777 | -0.001 | -3.773
-13.5 | -0.72 | 0.19416 | -0.001 | -3.709
-13 | -0.693 | 0.17872 | -0.001 | -3.877
-12.5 | -0.667 | 0.17462 | -0.001 | -3.818
-12 | -0.64 | 0.16792 | -0.001 | -3.81
-11.5 | -0.613 | 0.1649 | 0 | -3.72
-11 | -0.587 | 0.16101 | 0 | -3.647
-10.5 | -0.56 | 0.1533 | 0 | -3.653
-10 | -0.534 | 0.14569 | 0 | -3.663
-9.5 | -0.507 | 0.13785 | 0 | -3.678
-9 | -0.48 | 0.12678 | 0 | -3.788
-8.5 | -0.454 | 0.12457 | 0 | -3.644
-8 | -0.427 | 0.11688 | 0 | -3.653
-7.5 | -0.4 | 0.11462 | 0 | -3.494
-7 | -0.374 | 0.08219 | 0 | -4.546
-6.5 | -0.347 | 0.05709 | 0 | -6.084
-6 | -0.321 | 0.04869 | 0 | -6.596
-5.5 | -0.461 | 0.04251 | 0 | -10.849
-5 | -0.59 | 0.01492 | 0 | -39.56
-4.5 | -0.562 | 0.01404 | 0 | -40.029
-4 | -0.515 | 0.01321 | 0 | -38.998
-3.5 | -0.459 | 0.0126 | 0 | -36.42
-3 | -0.318 | 0.03213 | 0 | -9.908
-2.5 | -0.333 | 0.01163 | 0 | -28.647
-2 | -0.267 | 0.01061 | 0 | -25.189
-1.5 | -0.201 | 0.01004 | 0 | -19.989
-1 | -0.134 | 0.00931 | 0 | -14.373
-0.5 | -0.067 | 0.00908 | 0 | -7.374
0 | 0 | 0.00918 | 0 | 0
0.5 | 0.067 | 0.00931 | 0 | 7.196
1 | 0.134 | 0.00928 | 0 | 14.435
1.5 | 0.201 | 0.00993 | 0 | 20.201
2 | 0.267 | 0.01052 | 0 | 25.411
2.5 | 0.333 | 0.01162 | 0 | 28.685
3 | 0.318 | 0.03212 | 0 | 9.905
3.5 | 0.459 | 0.01259 | 0 | 36.446
4 | 0.515 | 0.0132 | 0 | 38.986
4.5 | 0.561 | 0.01398 | 0 | 40.17
5 | 0.589 | 0.01492 | 0 | 39.472
5.5 | 0.453 | 0.04421 | 0 | 10.25
6 | 0.321 | 0.04873 | 0 | 6.583
6.5 | 0.347 | 0.0568 | 0 | 6.111
7 | 0.373 | 0.09483 | 0 | 3.938
7.5 | 0.4 | 0.11206 | 0 | 3.572
8 | 0.427 | 0.11472 | 0 | 3.72
8.5 | 0.454 | 0.12931 | 0 | 3.508
9 | 0.48 | 0.12922 | 0 | 3.715
9.5 | 0.506 | 0.13643 | 0 | 3.712
10 | 0.533 | 0.14538 | 0 | 3.669
10.5 | 0.56 | 0.15203 | 0 | 3.681
11 | 0.587 | 0.16144 | 0 | 3.634
11.5 | 0.613 | 0.16413 | 0 | 3.735
12 | 0.64 | 0.17006 | 0.001 | 3.762
12.5 | 0.666 | 0.18394 | 0.001 | 3.622
13 | 0.692 | 0.1787 | 0.001 | 3.874
13.5 | 0.72 | 0.19256 | 0.001 | 3.737
14 | 0.746 | 0.19643 | 0.001 | 3.795
14.5 | 0.771 | 0.20339 | 0.001 | 3.793
15 | 0.799 | 0.21721 | 0.001 | 3.677
15.5 | 0.824 | 0.22115 | 0.001 | 3.728
16 | 0.85 | 0.22583 | 0.001 | 3.765
16.5 | 0.877 | 0.23371 | 0.001 | 3.754
17 | 0.903 | 0.23798 | 0.001 | 3.794
17.5 | 0.93 | 0.24923 | 0.001 | 3.732
18 | 0.955 | 0.25363 | 0.001 | 3.767
18.5 | 0.981 | 0.2566 | 0.001 | 3.823
19 | 1.008 | 0.26842 | 0.001 | 3.755
19.5 | 1.033 | 0.27337 | 0.001 | 3.779
20 | 1.058 | 0.27705 | 0.001 | 3.82

## 24. Re 250k Mach 0.50 (2)
BIGFOIL.COM POLAR EXPORT
TP29-7%
TP29-7% |  |  |  | Cl Max: | 1.092 | at alpha= | 20 | deg
XFOIL ncrit=9 |  |  |  | L/D Max: | 40.7722 | at alpha= | 4 | deg
Re: | 250000 |  |  | Cd Min: | 0.30681 | at alpha= | 20 | deg
Mach: | 0.5 |  |  | Cl=0 at alpha= | -0.00057471 | deg
|  |  |  | @ Cl=0.1, Cd= | 0.0070278
|  |  |  | @ Cl=0.4, Cd= | 0.010683
|  |  |  | @ Cl=0.6, Cd= | 0.01495
alpha (deg) | Cl | Cd | Cm | Cl/Cd
-20 | -1.0912 | 0.30597 | 0.1463 | -3.5664
-19.5 | -1.0687 | 0.29725 | 0.141 | -3.5953
-19 | -1.0461 | 0.2884 | 0.1354 | -3.6273
-18.5 | -1.0233 | 0.28012 | 0.1281 | -3.6531
-18 | -1.0056 | 0.27462 | 0.1191 | -3.6618
-17.5 | -0.9796 | 0.2614 | 0.1186 | -3.7475
-17 | -0.9574 | 0.25289 | 0.114 | -3.7858
-16.5 | -0.9354 | 0.24424 | 0.109 | -3.8298
-16 | -0.9141 | 0.23574 | 0.1025 | -3.8776
-15.5 | -0.8988 | 0.22916 | 0.094 | -3.9222
-15 | -0.8761 | 0.21766 | 0.0911 | -4.0251
-14.5 | -0.8533 | 0.2087 | 0.0891 | -4.0886
-14 | -0.8332 | 0.20046 | 0.0852 | -4.1564
-13.5 | -0.8207 | 0.19308 | 0.0766 | -4.2506
-13 | -0.8109 | 0.18528 | 0.0696 | -4.3766
-12.5 | -0.784 | 0.1736 | 0.0706 | -4.5161
-12 | -0.7662 | 0.1654 | 0.068 | -4.6324
-11.5 | -0.752 | 0.15687 | 0.0642 | -4.7938
-11 | -0.7508 | 0.14825 | 0.0553 | -5.0644
-10 | -0.7357 | 0.12856 | 0.0454 | -5.7226
-9.5 | -0.725 | 0.11701 | 0.0454 | -6.1961
-9 | -0.7209 | 0.10761 | 0.0423 | -6.6992
-8.5 | -0.7227 | 0.09709 | 0.0374 | -7.4436
-8 | -0.7304 | 0.08557 | 0.031 | -8.5357
-7.5 | -0.7435 | 0.07309 | 0.0227 | -10.1724
-7 | -0.7627 | 0.05747 | 0.0079 | -13.2713
-6.5 | -0.7733 | 0.04115 | -0.0085 | -18.7922
-6 | -0.7571 | 0.03034 | -0.0133 | -24.9539
-5.5 | -0.7142 | 0.02259 | -0.0134 | -31.6158
-5 | -0.6565 | 0.01757 | -0.0115 | -37.3648
-4.5 | -0.5929 | 0.0147 | -0.0094 | -40.3333
-4 | -0.5274 | 0.01293 | -0.0078 | -40.7889
-3.5 | -0.4616 | 0.01167 | -0.0064 | -39.5544
-3 | -0.3961 | 0.01063 | -0.0053 | -37.2625
-2.5 | -0.3313 | 0.00971 | -0.0044 | -34.1195
-2 | -0.2673 | 0.00889 | -0.0035 | -30.0675
-1.5 | -0.2044 | 0.00818 | -0.0024 | -24.9878
-1 | -0.1435 | 0.00751 | -0.0008 | -19.1079
-0.5 | -0.0869 | 0.00689 | 0.002 | -12.6125
0 | 0.0001 | 0.00658 | 0 | 0.015198
0.5 | 0.0874 | 0.00689 | -0.0021 | 12.6851
1 | 0.1441 | 0.00751 | 0.0007 | 19.1877
1.5 | 0.2049 | 0.00818 | 0.0023 | 25.0489
2 | 0.2679 | 0.00889 | 0.0034 | 30.135
2.5 | 0.3319 | 0.00971 | 0.0043 | 34.1813
3 | 0.3967 | 0.01063 | 0.0052 | 37.3189
3.5 | 0.4622 | 0.01168 | 0.0063 | 39.5719
4 | 0.528 | 0.01295 | 0.0076 | 40.7722
4.5 | 0.5937 | 0.01466 | 0.0093 | 40.498
5 | 0.6573 | 0.01759 | 0.0114 | 37.3678
5.5 | 0.7153 | 0.02257 | 0.0133 | 31.6925
6 | 0.7582 | 0.0302 | 0.0132 | 25.106
6.5 | 0.774 | 0.04097 | 0.0084 | 18.8919
7 | 0.7658 | 0.05614 | -0.0069 | 13.6409
7.5 | 0.7465 | 0.07246 | -0.0223 | 10.3022
8 | 0.7319 | 0.08545 | -0.031 | 8.5652
8.5 | 0.723 | 0.09734 | -0.0378 | 7.4276
9 | 0.7209 | 0.10798 | -0.0428 | 6.6762
9.5 | 0.7241 | 0.11771 | -0.0466 | 6.1516
10 | 0.7361 | 0.12889 | -0.0458 | 5.7111
11 | 0.751 | 0.14851 | -0.0559 | 5.0569
11.5 | 0.7528 | 0.1571 | -0.0645 | 4.7919
12 | 0.7672 | 0.16561 | -0.0683 | 4.6326
12.5 | 0.7851 | 0.17383 | -0.0708 | 4.5165
13 | 0.8118 | 0.18554 | -0.0699 | 4.3753
13.5 | 0.8213 | 0.19327 | -0.077 | 4.2495
14 | 0.8341 | 0.20073 | -0.0854 | 4.1553
14.5 | 0.8542 | 0.20898 | -0.0894 | 4.0875
15 | 0.877 | 0.218 | -0.0913 | 4.0229
15.5 | 0.8995 | 0.22947 | -0.0943 | 3.9199
16 | 0.9149 | 0.23608 | -0.1028 | 3.8754
16.5 | 0.9363 | 0.24464 | -0.1093 | 3.8273
17 | 0.9582 | 0.25334 | -0.1143 | 3.7823
17.5 | 0.9803 | 0.26188 | -0.1188 | 3.7433
18.5 | 1.024 | 0.28072 | -0.1284 | 3.6478
19 | 1.0469 | 0.28908 | -0.1356 | 3.6215
19.5 | 1.0695 | 0.29802 | -0.1412 | 3.5887
20 | 1.092 | 0.30681 | -0.1466 | 3.5592

## 25. Re 500k Mach 0.00 (1)
BIGFOIL.COM POLAR EXPORT
TP29-7%
TP29-7% |  |  |  | Cl Max: | 0.772 | at alpha= | 8 | deg
JavaFoil+Calcfoil stall+Eppler ext transition |  |  |  | L/D Max: | 54.151 | at alpha= | 7 | deg
Re: | 500000 |  |  | Cd Min: | 0.00619 | at alpha= | 0 | deg
Mach: | 0 |  |  | Cl=0 at alpha= | 0 | deg
|  |  |  | @ Cl=0.1, Cd= | 0.0065224
|  |  |  | @ Cl=0.4, Cd= | 0.010145
|  |  |  | @ Cl=0.6, Cd= | 0.10093
alpha (deg) | Cl | Cd | Cm | Cl/Cd
-13 | -0.551 | 0.10219 | 0 | -5.387
-12.5 | -0.575 | 0.09525 | 0 | -6.04
-12 | -0.598 | 0.0895 | 0 | -6.687
-11.5 | -0.619 | 0.08382 | 0 | -7.391
-11 | -0.636 | 0.07813 | 0 | -8.146
-10.5 | -0.645 | 0.07324 | 0 | -8.801
-10 | -0.649 | 0.06883 | 0 | -9.423
-9.5 | -0.649 | 0.06431 | 0 | -10.089
-9 | -0.647 | 0.05912 | 0 | -10.944
-8.5 | -0.647 | 0.05118 | 0 | -12.65
-8 | -0.758 | 0.01537 | -0.001 | -49.321
-7.5 | -0.749 | 0.01397 | -0.001 | -53.597
-7 | -0.72 | 0.01331 | -0.001 | -54.077
-6.5 | -0.686 | 0.01277 | -0.001 | -53.735
-6 | -0.647 | 0.01228 | 0 | -52.7
-5.5 | -0.604 | 0.01184 | 0 | -51.029
-5 | -0.558 | 0.01138 | 0 | -48.985
-4.5 | -0.508 | 0.01091 | 0 | -46.544
-4 | -0.456 | 0.01054 | 0 | -43.238
-3.5 | -0.322 | 0.03198 | 0 | -10.053
-3 | -0.346 | 0.00985 | 0 | -35.106
-2.5 | -0.289 | 0.00955 | 0 | -30.264
-2 | -0.232 | 0.00822 | 0 | -28.194
-1.5 | -0.174 | 0.00741 | 0 | -23.451
-1 | -0.116 | 0.00675 | 0 | -17.18
-0.5 | -0.058 | 0.00623 | 0 | -9.316
0 | 0 | 0.00619 | 0 | 0
0.5 | 0.058 | 0.00624 | 0 | 9.299
1 | 0.116 | 0.00663 | 0 | 17.503
1.5 | 0.174 | 0.00731 | 0 | 23.802
2 | 0.232 | 0.00805 | 0 | 28.799
2.5 | 0.289 | 0.00956 | 0 | 30.257
3 | 0.346 | 0.00986 | 0 | 35.079
3.5 | 0.401 | 0.01015 | 0 | 39.562
4 | 0.456 | 0.01051 | 0 | 43.353
4.5 | 0.508 | 0.01092 | 0 | 46.495
5 | 0.558 | 0.01134 | 0 | 49.176
5.5 | 0.484 | 0.03931 | 0 | 12.305
6 | 0.647 | 0.01223 | 0 | 52.904
6.5 | 0.686 | 0.01275 | 0.001 | 53.799
7 | 0.72 | 0.01329 | 0.001 | 54.151
7.5 | 0.749 | 0.01392 | 0.001 | 53.77
8 | 0.772 | 0.01508 | 0.001 | 51.203
8.5 | 0.648 | 0.05053 | 0 | 12.827
9 | 0.646 | 0.05914 | 0 | 10.927
9.5 | 0.649 | 0.06379 | 0 | 10.177
10 | 0.649 | 0.06824 | 0 | 9.504
10.5 | 0.644 | 0.07335 | 0 | 8.78
11 | 0.637 | 0.07818 | 0 | 8.145
11.5 | 0.624 | 0.08301 | 0 | 7.512
12 | 0.603 | 0.08904 | 0 | 6.772
12.5 | 0.58 | 0.09549 | 0 | 6.077
13 | 0.556 | 0.10093 | 0 | 5.508

## 26. Re 500k Mach 0.00 (2)
BIGFOIL.COM POLAR EXPORT
TP29-7%
TP29-7% |  |  |  | Cl Max: | 0.9734 | at alpha= | 20 | deg
XFOIL ncrit=9 |  |  |  | L/D Max: | 56.7474 | at alpha= | 5.5 | deg
Re: | 500000 |  |  | Cd Min: | 0.27012 | at alpha= | 20 | deg
Mach: | 0 |  |  | Cl=0 at alpha= | -0.0015456 | deg
|  |  |  | @ Cl=0.1, Cd= | 0.0052989
|  |  |  | @ Cl=0.4, Cd= | 0.00818
|  |  |  | @ Cl=0.6, Cd= | 0.010602
alpha (deg) | Cl | Cd | Cm | Cl/Cd
-15 | -0.8202 | 0.1955 | 0.0776 | -4.1954
-14.5 | -0.8101 | 0.18665 | 0.0722 | -4.3402
-14 | -0.8051 | 0.17599 | 0.068 | -4.5747
-13.5 | -0.7906 | 0.17006 | 0.067 | -4.6489
-13 | -0.7794 | 0.16308 | 0.0645 | -4.7792
-12.5 | -0.772 | 0.15465 | 0.0609 | -4.9919
-12 | -0.7702 | 0.14323 | 0.0539 | -5.3774
-11 | -0.9199 | 0.08027 | 0.0264 | -11.4601
-10.5 | -0.9446 | 0.05918 | 0.0051 | -15.9615
-10 | -0.9785 | 0.04476 | -0.0064 | -21.861
-9.5 | -0.9745 | 0.03499 | -0.0081 | -27.8508
-9 | -0.9489 | 0.02772 | -0.0078 | -34.2316
-8.5 | -0.9115 | 0.02227 | -0.007 | -40.9295
-8 | -0.8651 | 0.01942 | -0.0062 | -44.5469
-7.5 | -0.816 | 0.01714 | -0.0055 | -47.6079
-7 | -0.7656 | 0.01513 | -0.0047 | -50.6015
-6.5 | -0.7144 | 0.0134 | -0.0042 | -53.3134
-6 | -0.6618 | 0.01194 | -0.0036 | -55.4271
-5.5 | -0.6083 | 0.01076 | -0.0032 | -56.5335
-5 | -0.554 | 0.00995 | -0.0029 | -55.6784
-4.5 | -0.4993 | 0.00928 | -0.0027 | -53.8039
-4 | -0.4444 | 0.00868 | -0.0024 | -51.1982
-3.5 | -0.3895 | 0.00807 | -0.0023 | -48.2652
-3 | -0.3345 | 0.00752 | -0.0021 | -44.4814
-2.5 | -0.2797 | 0.00694 | -0.0019 | -40.3026
-2 | -0.2249 | 0.00643 | -0.0016 | -34.9767
-1.5 | -0.1704 | 0.00593 | -0.0013 | -28.7352
-1 | -0.1166 | 0.00546 | -0.0007 | -21.3553
-0.5 | -0.0645 | 0.00497 | 0.0005 | -12.9779
0 | 0.0002 | 0.00463 | 0 | 0.043197
0.5 | 0.0651 | 0.00497 | -0.0006 | 13.0986
1 | 0.1171 | 0.00546 | 0.0006 | 21.4469
1.5 | 0.171 | 0.00593 | 0.0011 | 28.8364
2 | 0.2254 | 0.00643 | 0.0015 | 35.0544
2.5 | 0.2802 | 0.00694 | 0.0018 | 40.3746
3 | 0.3351 | 0.00751 | 0.0019 | 44.6205
3.5 | 0.3901 | 0.00807 | 0.0021 | 48.3395
4 | 0.445 | 0.00868 | 0.0023 | 51.2673
4.5 | 0.4999 | 0.00929 | 0.0025 | 53.8105
5 | 0.5546 | 0.00995 | 0.0027 | 55.7387
5.5 | 0.6089 | 0.01073 | 0.003 | 56.7474
6 | 0.6626 | 0.0119 | 0.0034 | 55.6807
6.5 | 0.7154 | 0.01333 | 0.0039 | 53.6684
7 | 0.7659 | 0.01537 | 0.0045 | 49.8308
7.5 | 0.8168 | 0.0172 | 0.0053 | 47.4884
8 | 0.8659 | 0.01948 | 0.006 | 44.4507
8.5 | 0.9112 | 0.02275 | 0.0068 | 40.0527
9 | 0.9457 | 0.02921 | 0.0076 | 32.3759
9.5 | 0.9718 | 0.03607 | 0.0077 | 26.9421
10 | 0.969 | 0.04692 | 0.0053 | 20.6522
10.5 | 0.8267 | 0.09762 | -0.0354 | 8.4686
11 | 0.7861 | 0.11887 | -0.044 | 6.6131
11.5 | 0.7693 | 0.13311 | -0.0496 | 5.7794
12 | 0.7712 | 0.14362 | -0.0544 | 5.3697
12.5 | 0.773 | 0.15497 | -0.0613 | 4.9881
13 | 0.7807 | 0.16325 | -0.0648 | 4.7822
13.5 | 0.7923 | 0.17007 | -0.0672 | 4.6587
14 | 0.8011 | 0.17801 | -0.0683 | 4.5003
14.5 | 0.8111 | 0.18703 | -0.0726 | 4.3367
15 | 0.8206 | 0.19612 | -0.0786 | 4.1842
15.5 | 0.8332 | 0.20496 | -0.0838 | 4.0652
16 | 0.8476 | 0.21236 | -0.0876 | 3.9913
16.5 | 0.8632 | 0.21863 | -0.0907 | 3.9482
17 | 0.8787 | 0.22592 | -0.092 | 3.8894
17.5 | 0.8929 | 0.23386 | -0.097 | 3.8181
18 | 0.9079 | 0.24266 | -0.1041 | 3.7414
18.5 | 0.9244 | 0.24994 | -0.1084 | 3.6985
19 | 0.9409 | 0.25664 | -0.1125 | 3.6662
19.5 | 0.9572 | 0.26289 | -0.1162 | 3.6411
20 | 0.9734 | 0.27012 | -0.1181 | 3.6036

## 27. Re 500k Mach 0.10 (1)
BIGFOIL.COM POLAR EXPORT
TP29-7%
TP29-7% |  |  |  | Cl Max: | 0.747 | at alpha= | 7.5 | deg
JavaFoil+Calcfoil stall+Eppler ext transition |  |  |  | L/D Max: | 53.759 | at alpha= | 7 | deg
Re: | 500000 |  |  | Cd Min: | 0.0062 | at alpha= | 0 | deg
Mach: | 0.1 |  |  | Cl=0 at alpha= | 0 | deg
|  |  |  | @ Cl=0.1, Cd= | 0.0065205
|  |  |  | @ Cl=0.4, Cd= | 0.010154
|  |  |  | @ Cl=0.6, Cd= | 0.09567
alpha (deg) | Cl | Cd | Cm | Cl/Cd
-12.5 | -0.545 | 0.09763 | 0 | -5.578
-12 | -0.572 | 0.09021 | 0 | -6.338
-11.5 | -0.597 | 0.0847 | 0 | -7.045
-11 | -0.618 | 0.07938 | 0 | -7.781
-10.5 | -0.629 | 0.0743 | 0 | -8.461
-10 | -0.636 | 0.06956 | 0 | -9.144
-9.5 | -0.639 | 0.06484 | 0 | -9.859
-9 | -0.64 | 0.05977 | 0 | -10.702
-8.5 | -0.637 | 0.05395 | 0 | -11.812
-8 | -0.707 | 0.02198 | -0.001 | -32.155
-7.5 | -0.747 | 0.0141 | -0.001 | -52.991
-7 | -0.72 | 0.01341 | -0.001 | -53.687
-6.5 | -0.687 | 0.01283 | -0.001 | -53.517
-6 | -0.649 | 0.01235 | 0 | -52.529
-5.5 | -0.606 | 0.0119 | 0 | -50.944
-5 | -0.56 | 0.01143 | 0 | -48.96
-4.5 | -0.51 | 0.01094 | 0 | -46.632
-4 | -0.458 | 0.01057 | 0 | -43.32
-3.5 | -0.403 | 0.01017 | 0 | -39.682
-3 | -0.348 | 0.00987 | 0 | -35.212
-2.5 | -0.291 | 0.00957 | 0 | -30.367
-2 | -0.233 | 0.00823 | 0 | -28.303
-1.5 | -0.175 | 0.00742 | 0 | -23.551
-1 | -0.117 | 0.00676 | 0 | -17.244
-0.5 | -0.058 | 0.00631 | 0 | -9.233
0 | 0 | 0.0062 | 0 | 0
0.5 | 0.058 | 0.00625 | 0 | 9.332
1 | 0.117 | 0.00663 | 0 | 17.577
1.5 | 0.175 | 0.00731 | 0 | 23.899
2 | 0.233 | 0.00806 | 0 | 28.908
2.5 | 0.291 | 0.00957 | 0 | 30.361
3 | 0.348 | 0.00988 | 0 | 35.185
3.5 | 0.403 | 0.01017 | 0 | 39.663
4 | 0.458 | 0.01054 | 0 | 43.43
4.5 | 0.51 | 0.01094 | 0 | 46.599
5 | 0.56 | 0.01139 | 0 | 49.148
5.5 | 0.485 | 0.03935 | 0 | 12.329
6 | 0.649 | 0.01229 | 0 | 52.778
6.5 | 0.687 | 0.01282 | 0.001 | 53.577
7 | 0.72 | 0.01339 | 0.001 | 53.759
7.5 | 0.747 | 0.01406 | 0.001 | 53.13
8 | 0.736 | 0.01697 | 0.001 | 43.352
8.5 | 0.639 | 0.0527 | 0 | 12.134
9 | 0.639 | 0.05976 | 0 | 10.686
9.5 | 0.64 | 0.0642 | 0 | 9.966
10 | 0.636 | 0.06871 | 0 | 9.26
10.5 | 0.629 | 0.07373 | 0 | 8.53
11 | 0.618 | 0.07886 | 0 | 7.836
11.5 | 0.601 | 0.08452 | 0 | 7.11
12 | 0.577 | 0.08952 | 0 | 6.442
12.5 | 0.55 | 0.09567 | 0 | 5.748

## 28. Re 500k Mach 0.10 (2)
BIGFOIL.COM POLAR EXPORT
TP29-7%
TP29-7% |  |  |  | Cl Max: | 0.9769 | at alpha= | 20 | deg
XFOIL ncrit=9 |  |  |  | L/D Max: | 56.4793 | at alpha= | 5.5 | deg
Re: | 500000 |  |  | Cd Min: | 0.27115 | at alpha= | 20 | deg
Mach: | 0.1 |  |  | Cl=0 at alpha= | -0.0015408 | deg
|  |  |  | @ Cl=0.1, Cd= | 0.0053182
|  |  |  | @ Cl=0.4, Cd= | 0.0082025
|  |  |  | @ Cl=0.6, Cd= | 0.010653
alpha (deg) | Cl | Cd | Cm | Cl/Cd
-20 | -0.976 | 0.26958 | 0.1194 | -3.6204
-19.5 | -0.9595 | 0.2633 | 0.1169 | -3.6441
-19 | -0.9429 | 0.25699 | 0.113 | -3.669
-18.5 | -0.9262 | 0.25021 | 0.1088 | -3.7017
-18 | -0.9094 | 0.24282 | 0.1044 | -3.7452
-17.5 | -0.8944 | 0.23414 | 0.0972 | -3.8199
-17 | -0.8798 | 0.2262 | 0.0922 | -3.8895
-16.5 | -0.8639 | 0.219 | 0.091 | -3.9447
-16 | -0.8481 | 0.21272 | 0.0879 | -3.9869
-15.5 | -0.8335 | 0.20528 | 0.084 | -4.0603
-15 | -0.8218 | 0.19607 | 0.0778 | -4.1914
-14.5 | -0.811 | 0.18734 | 0.0726 | -4.329
-14 | -0.8051 | 0.17697 | 0.0688 | -4.5494
-13.5 | -0.7902 | 0.17099 | 0.0677 | -4.6213
-13 | -0.779 | 0.16387 | 0.065 | -4.7538
-12.5 | -0.7715 | 0.15534 | 0.0613 | -4.9665
-12 | -0.7693 | 0.14402 | 0.0543 | -5.3416
-11 | -0.7832 | 0.11995 | 0.0445 | -6.5294
-10.5 | -0.8149 | 0.09929 | 0.0366 | -8.2073
-10 | -0.9571 | 0.04965 | -0.004 | -19.2769
-9.5 | -0.9683 | 0.03804 | -0.0081 | -25.4548
-9 | -0.9499 | 0.02957 | -0.0084 | -32.1238
-8.5 | -0.9155 | 0.02337 | -0.0077 | -39.1742
-8 | -0.87 | 0.02009 | -0.0068 | -43.3051
-7.5 | -0.821 | 0.0176 | -0.006 | -46.6477
-7 | -0.7696 | 0.01575 | -0.0052 | -48.8635
-6.5 | -0.7191 | 0.01358 | -0.0045 | -52.9529
-6 | -0.6662 | 0.01206 | -0.0039 | -55.2405
-5.5 | -0.6122 | 0.01087 | -0.0034 | -56.3201
-5 | -0.5575 | 0.01001 | -0.0031 | -55.6943
-4.5 | -0.5024 | 0.00936 | -0.0028 | -53.6752
-4 | -0.4472 | 0.00871 | -0.0026 | -51.3433
-3.5 | -0.3919 | 0.00812 | -0.0023 | -48.2635
-3 | -0.3365 | 0.00755 | -0.0021 | -44.5695
-2.5 | -0.2813 | 0.00698 | -0.0019 | -40.3009
-2 | -0.2262 | 0.00645 | -0.0017 | -35.0698
-1.5 | -0.1714 | 0.00596 | -0.0013 | -28.7584
-1 | -0.1172 | 0.00548 | -0.0007 | -21.3869
-0.5 | -0.0647 | 0.005 | 0.0004 | -12.94
0 | 0.0002 | 0.00466 | 0 | 0.042918
0.5 | 0.0652 | 0.005 | -0.0005 | 13.04
1 | 0.1177 | 0.00548 | 0.0006 | 21.4781
1.5 | 0.1719 | 0.00596 | 0.0012 | 28.8423
2 | 0.2267 | 0.00646 | 0.0016 | 35.0929
2.5 | 0.2818 | 0.00698 | 0.0018 | 40.3725
3 | 0.337 | 0.00754 | 0.002 | 44.695
3.5 | 0.3924 | 0.00812 | 0.0022 | 48.3251
4 | 0.4477 | 0.00872 | 0.0024 | 51.3417
4.5 | 0.503 | 0.00937 | 0.0027 | 53.682
5 | 0.5581 | 0.01001 | 0.0029 | 55.7542
5.5 | 0.6128 | 0.01085 | 0.0032 | 56.4793
6 | 0.6669 | 0.01203 | 0.0037 | 55.4364
6.5 | 0.7201 | 0.01351 | 0.0043 | 53.3013
7 | 0.7709 | 0.01564 | 0.005 | 49.2903
7.5 | 0.8218 | 0.01766 | 0.0058 | 46.5345
8 | 0.8707 | 0.02017 | 0.0066 | 43.1681
8.5 | 0.915 | 0.02392 | 0.0074 | 38.2525
9 | 0.9465 | 0.03102 | 0.0081 | 30.5126
9.5 | 0.9641 | 0.03934 | 0.0076 | 24.5069
10 | 0.9482 | 0.05158 | 0.0028 | 18.3831
10.5 | 0.9297 | 0.06742 | -0.0164 | 13.7897
11 | 0.7833 | 0.12036 | -0.0449 | 6.508
11.5 | 0.7679 | 0.13399 | -0.0501 | 5.731
12 | 0.7702 | 0.14439 | -0.0548 | 5.3342
12.5 | 0.7725 | 0.15568 | -0.0617 | 4.9621
13 | 0.7803 | 0.16406 | -0.0653 | 4.7562
13.5 | 0.7919 | 0.17103 | -0.0678 | 4.6302
14 | 0.8065 | 0.17711 | -0.0688 | 4.5537
14.5 | 0.812 | 0.18771 | -0.0731 | 4.3258
15 | 0.8223 | 0.1966 | -0.0786 | 4.1826
15.5 | 0.8347 | 0.20564 | -0.0844 | 4.059
16 | 0.8493 | 0.21311 | -0.0882 | 3.9853
16.5 | 0.865 | 0.21947 | -0.0914 | 3.9413
17 | 0.8809 | 0.22671 | -0.0926 | 3.8856
17.5 | 0.8953 | 0.23466 | -0.0976 | 3.8153
18 | 0.9106 | 0.24344 | -0.1047 | 3.7406
18.5 | 0.9273 | 0.25082 | -0.1091 | 3.6971
19 | 0.9439 | 0.2576 | -0.1132 | 3.6642
19.5 | 0.9604 | 0.26394 | -0.1171 | 3.6387
20 | 0.9769 | 0.27115 | -0.1189 | 3.6028

## 29. Re 500k Mach 0.25 (1)
BIGFOIL.COM POLAR EXPORT
TP29-7%
TP29-7% |  |  |  | Cl Max: | 0.713 | at alpha= | 7 | deg
JavaFoil+Calcfoil stall+Eppler ext transition |  |  |  | L/D Max: | 51.992 | at alpha= | 6.5 | deg
Re: | 500000 |  |  | Cd Min: | 0.00646 | at alpha= | 0 | deg
Mach: | 0.25 |  |  | Cl=0 at alpha= | 0 | deg
|  |  |  | @ Cl=0.1, Cd= | 0.0068367
|  |  |  | @ Cl=0.4, Cd= | 0.09913
|  |  |  | @ Cl=0.6, Cd= | 0.09913
alpha (deg) | Cl | Cd | Cm | Cl/Cd
-12 | -0.323 | 0.09981 | 0 | -3.233
-11.5 | -0.39 | 0.09286 | 0 | -4.195
-11 | -0.449 | 0.0847 | 0 | -5.3
-10.5 | -0.492 | 0.07835 | 0 | -6.273
-10 | -0.527 | 0.07318 | 0 | -7.206
-9.5 | -0.556 | 0.06768 | 0 | -8.211
-9 | -0.576 | 0.06319 | 0 | -9.112
-8.5 | -0.588 | 0.05869 | 0 | -10.021
-8 | -0.596 | 0.05281 | 0 | -11.292
-7.5 | -0.634 | 0.032 | 0 | -19.811
-7 | -0.713 | 0.01398 | -0.001 | -51.012
-6.5 | -0.688 | 0.01327 | -0.001 | -51.87
-6 | -0.655 | 0.0127 | 0 | -51.583
-5.5 | -0.616 | 0.01214 | 0 | -50.735
-5 | -0.571 | 0.01168 | 0 | -48.91
-4.5 | -0.522 | 0.01114 | 0 | -46.846
-4 | -0.469 | 0.01073 | 0 | -43.729
-3.5 | -0.414 | 0.0103 | 0 | -40.179
-3 | -0.357 | 0.00999 | 0 | -35.713
-2.5 | -0.299 | 0.00966 | 0 | -30.893
-2 | -0.239 | 0.00828 | 0 | -28.895
-1.5 | -0.18 | 0.00757 | 0 | -23.729
-1 | -0.12 | 0.00698 | 0 | -17.168
-0.5 | -0.06 | 0.00659 | 0 | -9.089
0 | 0 | 0.00646 | 0 | 0
0.5 | 0.06 | 0.00655 | 0 | 9.147
1 | 0.12 | 0.00698 | 0 | 17.169
1.5 | 0.18 | 0.00753 | 0 | 23.852
2 | 0.239 | 0.00818 | 0 | 29.253
2.5 | 0.299 | 0.00966 | 0 | 30.915
3 | 0.357 | 0.00998 | 0 | 35.747
3.5 | 0.414 | 0.0103 | 0 | 40.186
4 | 0.469 | 0.01071 | 0 | 43.804
4.5 | 0.522 | 0.01113 | 0 | 46.873
5 | 0.571 | 0.01158 | 0 | 49.289
5.5 | 0.616 | 0.0121 | 0 | 50.881
6 | 0.655 | 0.01263 | 0 | 51.849
6.5 | 0.688 | 0.01323 | 0.001 | 51.992
7 | 0.713 | 0.01398 | 0.001 | 51.001
7.5 | 0.651 | 0.02638 | 0.001 | 24.668
8 | 0.594 | 0.05352 | 0 | 11.095
8.5 | 0.588 | 0.05824 | 0 | 10.104
9 | 0.576 | 0.0627 | 0 | 9.187
9.5 | 0.556 | 0.06753 | 0 | 8.23
10 | 0.528 | 0.07332 | 0 | 7.194
10.5 | 0.492 | 0.07826 | 0 | 6.287
11 | 0.45 | 0.08569 | 0 | 5.248
11.5 | 0.397 | 0.09289 | 0 | 4.274
12 | 0.331 | 0.09913 | 0 | 3.342

## 30. Re 500k Mach 0.25 (2)
BIGFOIL.COM POLAR EXPORT
TP29-7%
TP29-7% |  |  |  | Cl Max: | 0.9962 | at alpha= | 20 | deg
XFOIL ncrit=9 |  |  |  | L/D Max: | 55.6015 | at alpha= | 5 | deg
Re: | 500000 |  |  | Cd Min: | 0.27621 | at alpha= | 20 | deg
Mach: | 0.25 |  |  | Cl=0 at alpha= | -0.0008547 | deg
|  |  |  | @ Cl=0.1, Cd= | 0.0054682
|  |  |  | @ Cl=0.4, Cd= | 0.0082837
|  |  |  | @ Cl=0.6, Cd= | 0.01085
alpha (deg) | Cl | Cd | Cm | Cl/Cd
-20 | -0.9954 | 0.27542 | 0.1253 | -3.6141
-19.5 | -0.9782 | 0.26906 | 0.1216 | -3.6356
-19 | -0.9605 | 0.26228 | 0.1173 | -3.6621
-18.5 | -0.9427 | 0.25506 | 0.1128 | -3.696
-18 | -0.9242 | 0.24687 | 0.1075 | -3.7437
-17 | -0.8924 | 0.22994 | 0.0973 | -3.881
-16.5 | -0.875 | 0.22356 | 0.0947 | -3.9139
-16 | -0.8583 | 0.21671 | 0.0911 | -3.9606
-15.5 | -0.8425 | 0.20876 | 0.0867 | -4.0357
-15 | -0.8304 | 0.1996 | 0.0797 | -4.1603
-14.5 | -0.8174 | 0.191 | 0.075 | -4.2796
-14 | -0.8057 | 0.18211 | 0.073 | -4.4242
-13.5 | -0.7909 | 0.17548 | 0.0708 | -4.5071
-13 | -0.779 | 0.16773 | 0.0675 | -4.6444
-12.5 | -0.7731 | 0.15776 | 0.0615 | -4.9005
-12 | -0.7664 | 0.1479 | 0.0562 | -5.1819
-11.5 | -0.7621 | 0.13788 | 0.052 | -5.5273
-11 | -0.7609 | 0.12982 | 0.0509 | -5.8612
-10.5 | -0.7545 | 0.12204 | 0.0481 | -6.1824
-10 | -0.7935 | 0.09942 | 0.038 | -7.9813
-9.5 | -0.8186 | 0.08483 | 0.0298 | -9.6499
-9 | -0.8917 | 0.05155 | -0.0007 | -17.2978
-8.5 | -0.9165 | 0.03421 | -0.0099 | -26.7904
-8 | -0.8903 | 0.02582 | -0.01 | -34.481
-7.5 | -0.8465 | 0.02097 | -0.0089 | -40.3672
-7 | -0.7963 | 0.01763 | -0.0077 | -45.1673
-6.5 | -0.7448 | 0.01473 | -0.0065 | -50.5635
-6 | -0.689 | 0.0133 | -0.0056 | -51.8045
-5.5 | -0.6339 | 0.01149 | -0.0047 | -55.1697
-5 | -0.5771 | 0.01041 | -0.0041 | -55.4371
-4.5 | -0.5197 | 0.00965 | -0.0036 | -53.8549
-4 | -0.4623 | 0.00895 | -0.0032 | -51.6536
-3.5 | -0.4048 | 0.00833 | -0.0028 | -48.5954
-3 | -0.3474 | 0.00775 | -0.0025 | -44.8258
-2.5 | -0.2902 | 0.00716 | -0.0022 | -40.5307
-2 | -0.2332 | 0.00662 | -0.0019 | -35.2266
-1.5 | -0.1765 | 0.00611 | -0.0015 | -28.8871
-1 | -0.1205 | 0.00563 | -0.0009 | -21.4032
-0.5 | -0.0584 | 0.00515 | -0.0015 | -11.3398
0 | 0.0001 | 0.00487 | 0 | 0.020534
0.5 | 0.0587 | 0.00515 | 0.0015 | 11.3981
1 | 0.121 | 0.00563 | 0.0008 | 21.492
1.5 | 0.1771 | 0.00611 | 0.0014 | 28.9853
2 | 0.2337 | 0.00663 | 0.0018 | 35.2489
2.5 | 0.2908 | 0.00715 | 0.0021 | 40.6713
3 | 0.3479 | 0.00774 | 0.0024 | 44.9483
3.5 | 0.4054 | 0.00834 | 0.0027 | 48.6091
4 | 0.4629 | 0.00895 | 0.003 | 51.7207
4.5 | 0.5203 | 0.00965 | 0.0034 | 53.9171
5 | 0.5777 | 0.01039 | 0.0039 | 55.6015
5.5 | 0.6344 | 0.01156 | 0.0045 | 54.8789
6 | 0.6901 | 0.01321 | 0.0054 | 52.2407
6.5 | 0.7447 | 0.01503 | 0.0063 | 49.5476
7 | 0.7972 | 0.01771 | 0.0075 | 45.0141
7.5 | 0.8472 | 0.0211 | 0.0087 | 40.1517
8 | 0.8906 | 0.02605 | 0.0097 | 34.1881
8.5 | 0.9156 | 0.03473 | 0.0095 | 26.3634
9 | 0.8798 | 0.05485 | -0.0033 | 16.0401
9.5 | 0.8141 | 0.08629 | -0.0309 | 9.4345
10 | 0.7911 | 0.10015 | -0.0386 | 7.8992
10.5 | 0.755 | 0.1224 | -0.0485 | 6.1683
11 | 0.7622 | 0.12993 | -0.0511 | 5.8662
11.5 | 0.7628 | 0.13826 | -0.0524 | 5.5171
12 | 0.7673 | 0.14824 | -0.0567 | 5.1761
12.5 | 0.773 | 0.1585 | -0.0628 | 4.877
13 | 0.7802 | 0.16798 | -0.0679 | 4.6446
13.5 | 0.7922 | 0.17563 | -0.0711 | 4.5106
14 | 0.8073 | 0.18219 | -0.073 | 4.4311
14.5 | 0.8183 | 0.19136 | -0.0754 | 4.2762
15 | 0.8312 | 0.19999 | -0.0801 | 4.1562
15.5 | 0.8437 | 0.20919 | -0.0872 | 4.0332
16 | 0.8594 | 0.21711 | -0.0914 | 3.9584
16.5 | 0.8761 | 0.22404 | -0.0951 | 3.9105
17 | 0.8937 | 0.23035 | -0.0974 | 3.8797
17.5 | 0.9097 | 0.23918 | -0.1009 | 3.8034
18 | 0.9254 | 0.24758 | -0.108 | 3.7378
18.5 | 0.9437 | 0.25569 | -0.1131 | 3.6908
19 | 0.9614 | 0.26293 | -0.1175 | 3.6565
19.5 | 0.979 | 0.26975 | -0.1218 | 3.6293
20 | 0.9962 | 0.27621 | -0.1253 | 3.6067

## 31. Re 500k Mach 0.50 (1)
BIGFOIL.COM POLAR EXPORT
TP29-7%
TP29-7% |  |  |  | Cl Max: | 1.058 | at alpha= | 20 | deg
JavaFoil+Calcfoil stall+Eppler ext transition |  |  |  | L/D Max: | 46.13 | at alpha= | 4.5 | deg
Re: | 500000 |  |  | Cd Min: | 0.00755 | at alpha= | -0.5 | deg
Mach: | 0.5 |  |  | Cl=0 at alpha= | 0 | deg
|  |  |  | @ Cl=0.1, Cd= | 0.0077295
|  |  |  | @ Cl=0.4, Cd= | 0.09161
|  |  |  | @ Cl=0.6, Cd= | 0.13398
alpha (deg) | Cl | Cd | Cm | Cl/Cd
-20 | -1.059 | 0.23341 | -0.001 | -4.539
-19.5 | -1.034 | 0.2227 | -0.001 | -4.644
-19 | -1.009 | 0.21916 | -0.001 | -4.604
-18.5 | -0.982 | 0.20945 | -0.001 | -4.688
-18 | -0.956 | 0.20463 | -0.001 | -4.674
-17.5 | -0.931 | 0.19983 | -0.001 | -4.659
-17 | -0.904 | 0.19787 | -0.001 | -4.568
-16.5 | -0.878 | 0.1933 | -0.001 | -4.543
-16 | -0.851 | 0.18559 | -0.001 | -4.586
-15.5 | -0.825 | 0.17577 | -0.001 | -4.695
-15 | -0.799 | 0.17184 | -0.001 | -4.652
-14.5 | -0.772 | 0.16504 | -0.001 | -4.678
-14 | -0.746 | 0.16182 | -0.001 | -4.611
-13.5 | -0.72 | 0.15819 | -0.001 | -4.552
-13 | -0.693 | 0.1507 | -0.001 | -4.598
-12.5 | -0.667 | 0.14677 | -0.001 | -4.543
-12 | -0.64 | 0.14039 | -0.001 | -4.558
-11.5 | -0.613 | 0.13618 | 0 | -4.505
-11 | -0.587 | 0.13247 | 0 | -4.433
-10.5 | -0.56 | 0.12384 | 0 | -4.522
-10 | -0.534 | 0.1172 | 0 | -4.554
-9.5 | -0.507 | 0.11366 | 0 | -4.462
-9 | -0.48 | 0.10403 | 0 | -4.618
-8.5 | -0.454 | 0.10193 | 0 | -4.453
-8 | -0.427 | 0.09768 | 0 | -4.372
-7.5 | -0.401 | 0.09541 | 0 | -4.198
-7 | -0.374 | 0.07097 | 0 | -5.266
-6.5 | -0.347 | 0.05166 | 0 | -6.727
-6 | -0.328 | 0.04201 | 0 | -7.805
-5.5 | -0.566 | 0.01389 | -0.001 | -40.786
-5 | -0.59 | 0.01297 | 0 | -45.518
-4.5 | -0.562 | 0.01216 | 0 | -46.232
-4 | -0.515 | 0.01153 | 0 | -44.676
-3.5 | -0.459 | 0.01097 | 0 | -41.835
-3 | -0.318 | 0.03103 | 0 | -10.258
-2.5 | -0.333 | 0.01007 | 0 | -33.096
-2 | -0.267 | 0.00888 | 0 | -30.091
-1.5 | -0.201 | 0.00832 | 0 | -24.101
-1 | -0.134 | 0.00775 | 0 | -17.267
-0.5 | -0.067 | 0.00755 | 0 | -8.869
0 | 0 | 0.00758 | 0 | 0
0.5 | 0.067 | 0.0077 | 0 | 8.7
1 | 0.134 | 0.00776 | 0 | 17.248
1.5 | 0.201 | 0.00822 | 0 | 24.406
2 | 0.267 | 0.0088 | 0 | 30.366
2.5 | 0.333 | 0.01007 | 0 | 33.091
3 | 0.318 | 0.03105 | 0 | 10.247
3.5 | 0.459 | 0.01096 | 0 | 41.867
4 | 0.515 | 0.0115 | 0 | 44.748
4.5 | 0.561 | 0.01217 | 0 | 46.13
5 | 0.589 | 0.01297 | 0 | 45.423
5.5 | 0.562 | 0.01386 | 0.001 | 40.595
6 | 0.325 | 0.04422 | 0 | 7.339
6.5 | 0.347 | 0.05144 | 0 | 6.75
7 | 0.374 | 0.07974 | 0 | 4.684
7.5 | 0.4 | 0.09161 | 0 | 4.371
8 | 0.427 | 0.09662 | 0 | 4.418
8.5 | 0.454 | 0.10398 | 0 | 4.364
9 | 0.48 | 0.10902 | 0 | 4.404
9.5 | 0.507 | 0.11168 | 0 | 4.536
10 | 0.533 | 0.11698 | 0 | 4.56
10.5 | 0.56 | 0.12283 | 0 | 4.557
11 | 0.587 | 0.13243 | 0 | 4.431
11.5 | 0.613 | 0.13553 | 0 | 4.523
12 | 0.64 | 0.1434 | 0.001 | 4.463
12.5 | 0.666 | 0.14726 | 0.001 | 4.525
13 | 0.692 | 0.15069 | 0.001 | 4.595
13.5 | 0.72 | 0.15718 | 0.001 | 4.579
14 | 0.746 | 0.16097 | 0.001 | 4.632
14.5 | 0.772 | 0.16998 | 0.001 | 4.539
15 | 0.799 | 0.17821 | 0.001 | 4.482
15.5 | 0.824 | 0.18216 | 0.001 | 4.526
16 | 0.85 | 0.18523 | 0.001 | 4.591
16.5 | 0.877 | 0.19478 | 0.001 | 4.504
17 | 0.903 | 0.19905 | 0.001 | 4.536
17.5 | 0.93 | 0.20851 | 0.001 | 4.461
18 | 0.956 | 0.21291 | 0.001 | 4.488
18.5 | 0.981 | 0.21329 | 0.001 | 4.599
19 | 1.008 | 0.21772 | 0.001 | 4.63
19.5 | 1.033 | 0.22258 | 0.001 | 4.642
20 | 1.058 | 0.2318 | 0.001 | 4.566

## 32. Re 500k Mach 0.50 (2)
BIGFOIL.COM POLAR EXPORT
TP29-7%
TP29-7% |  |  |  | Cl Max: | 1.0947 | at alpha= | 20 | deg
XFOIL ncrit=9 |  |  |  | L/D Max: | 53.6941 | at alpha= | 4.5 | deg
Re: | 500000 |  |  | Cd Min: | 0.30725 | at alpha= | 20 | deg
Mach: | 0.5 |  |  | Cl=0 at alpha= | -0.0027726 | deg
|  |  |  | @ Cl=0.1, Cd= | 0.0060788
|  |  |  | @ Cl=0.4, Cd= | 0.0085547
|  |  |  | @ Cl=0.6, Cd= | 0.011175
alpha (deg) | Cl | Cd | Cm | Cl/Cd
-20 | -1.0939 | 0.30645 | 0.148 | -3.5696
-19.5 | -1.0714 | 0.29749 | 0.1424 | -3.6015
-19 | -1.0484 | 0.2882 | 0.1365 | -3.6378
-18.5 | -1.0256 | 0.27898 | 0.1292 | -3.6762
-18 | -1.0047 | 0.27012 | 0.1224 | -3.7195
-17.5 | -0.9824 | 0.2606 | 0.12 | -3.7698
-17 | -0.9606 | 0.2523 | 0.1154 | -3.8074
-16.5 | -0.9387 | 0.2436 | 0.1103 | -3.8534
-16 | -0.918 | 0.23429 | 0.1025 | -3.9182
-15.5 | -0.8992 | 0.22529 | 0.0963 | -3.9913
-15 | -0.8776 | 0.21553 | 0.0941 | -4.0718
-14.5 | -0.8573 | 0.20749 | 0.0906 | -4.1318
-14 | -0.8378 | 0.19909 | 0.0863 | -4.2081
-13.5 | -0.8196 | 0.18979 | 0.0809 | -4.3185
-13 | -0.8066 | 0.18031 | 0.0735 | -4.4734
-12 | -0.7737 | 0.16282 | 0.0687 | -4.7519
-11.5 | -0.7594 | 0.15449 | 0.0652 | -4.9155
-11 | -0.7518 | 0.14448 | 0.0581 | -5.2035
-10.5 | -0.7457 | 0.13331 | 0.0557 | -5.5937
-10 | -0.7415 | 0.12349 | 0.0521 | -6.0045
-9.5 | -0.7463 | 0.11132 | 0.0466 | -6.7041
-9 | -0.7537 | 0.09945 | 0.041 | -7.5787
-8.5 | -0.7621 | 0.0883 | 0.0353 | -8.6308
-8 | -0.7747 | 0.07675 | 0.0284 | -10.0938
-7.5 | -0.793 | 0.06404 | 0.019 | -12.3829
-7 | -0.81 | 0.04614 | -0.001 | -17.5553
-6.5 | -0.811 | 0.03228 | -0.0121 | -25.1239
-6 | -0.7808 | 0.02289 | -0.0142 | -34.111
-5.5 | -0.7286 | 0.01661 | -0.0125 | -43.8651
-5 | -0.666 | 0.01319 | -0.0102 | -50.4928
-4.5 | -0.5995 | 0.0112 | -0.0082 | -53.5268
-4 | -0.5317 | 0.01007 | -0.0066 | -52.8004
-3.5 | -0.4641 | 0.00925 | -0.0054 | -50.173
-3 | -0.3971 | 0.00853 | -0.0044 | -46.5533
-2.5 | -0.3308 | 0.00788 | -0.0036 | -41.9797
-2 | -0.2651 | 0.00727 | -0.0029 | -36.4649
-1.5 | -0.2003 | 0.0067 | -0.0023 | -29.8955
-1 | -0.1311 | 0.0062 | -0.0026 | -21.1452
-0.5 | -0.0538 | 0.0059 | -0.0038 | -9.1186
0 | 0.0003 | 0.00594 | -0.0001 | 0.050505
0.5 | 0.0549 | 0.00591 | 0.0036 | 9.2893
1 | 0.1324 | 0.0062 | 0.0024 | 21.3548
1.5 | 0.2009 | 0.0067 | 0.0022 | 29.9851
2 | 0.2657 | 0.00727 | 0.0028 | 36.5475
2.5 | 0.3314 | 0.00787 | 0.0035 | 42.1093
3 | 0.3977 | 0.00853 | 0.0043 | 46.6237
3.5 | 0.4647 | 0.00925 | 0.0053 | 50.2378
4 | 0.5324 | 0.01007 | 0.0065 | 52.8699
4.5 | 0.6003 | 0.01118 | 0.008 | 53.6941
5 | 0.6669 | 0.01319 | 0.01 | 50.561
5.5 | 0.7294 | 0.01673 | 0.0124 | 43.5983
6 | 0.7817 | 0.02293 | 0.014 | 34.0907
6.5 | 0.812 | 0.03223 | 0.0119 | 25.1939
7 | 0.8102 | 0.04632 | 0.0003 | 17.4914
7.5 | 0.7937 | 0.06406 | -0.0195 | 12.3899
8 | 0.7751 | 0.07676 | -0.0288 | 10.0977
8.5 | 0.7618 | 0.08845 | -0.0357 | 8.6128
9 | 0.7537 | 0.09955 | -0.0413 | 7.5711
9.5 | 0.7491 | 0.11079 | -0.0465 | 6.7614
10 | 0.7416 | 0.12391 | -0.0525 | 5.985
11 | 0.7525 | 0.14478 | -0.0585 | 5.1975
11.5 | 0.7603 | 0.15475 | -0.0655 | 4.9131
12 | 0.7748 | 0.16303 | -0.069 | 4.7525
12.5 | 0.7926 | 0.17115 | -0.0692 | 4.631
13 | 0.8074 | 0.18059 | -0.0739 | 4.4709
13.5 | 0.8204 | 0.19023 | -0.0817 | 4.3127
14 | 0.8388 | 0.19934 | -0.0866 | 4.2079
14.5 | 0.8582 | 0.20773 | -0.0908 | 4.1313
15 | 0.8786 | 0.21578 | -0.0942 | 4.0717
15.5 | 0.9 | 0.22564 | -0.0966 | 3.9887
16 | 0.9187 | 0.23463 | -0.1029 | 3.9155
16.5 | 0.9396 | 0.244 | -0.1106 | 3.8508
17 | 0.9614 | 0.25273 | -0.1156 | 3.8041
17.5 | 0.9832 | 0.26105 | -0.1202 | 3.7663
18 | 1.0054 | 0.27066 | -0.1227 | 3.7146
18.5 | 1.0264 | 0.27957 | -0.1296 | 3.6714
19 | 1.0493 | 0.28895 | -0.1369 | 3.6314
19.5 | 1.0722 | 0.29824 | -0.1426 | 3.5951
20 | 1.0947 | 0.30725 | -0.1482 | 3.5629

## 33. Re 750k Mach 0.00 (1)
BIGFOIL.COM POLAR EXPORT
TP29-7%
TP29-7% |  |  |  | Cl Max: | 0.789 | at alpha= | 8.5 | deg
JavaFoil+Calcfoil stall+Eppler ext transition |  |  |  | L/D Max: | 58.54 | at alpha= | 7 | deg
Re: | 750000 |  |  | Cd Min: | 0.00612 | at alpha= | -0.5 | deg
Mach: | 0 |  |  | Cl=0 at alpha= | 0 | deg
|  |  |  | @ Cl=0.1, Cd= | 0.0063121
|  |  |  | @ Cl=0.4, Cd= | 0.0093947
|  |  |  | @ Cl=0.6, Cd= | 0.10319
alpha (deg) | Cl | Cd | Cm | Cl/Cd
-13.5 | -0.525 | 0.10386 | 0 | -5.057
-13 | -0.551 | 0.09803 | 0 | -5.62
-12.5 | -0.576 | 0.09183 | 0 | -6.271
-12 | -0.599 | 0.08647 | 0 | -6.929
-11.5 | -0.621 | 0.08078 | 0 | -7.687
-11 | -0.638 | 0.07567 | 0 | -8.432
-10.5 | -0.648 | 0.06979 | 0 | -9.283
-10 | -0.653 | 0.06487 | 0 | -10.074
-9.5 | -0.658 | 0.05832 | 0 | -11.287
-9 | -0.685 | 0.04038 | -0.001 | -16.957
-8.5 | -0.784 | 0.0147 | -0.001 | -53.341
-8 | -0.772 | 0.01359 | -0.001 | -56.796
-7.5 | -0.749 | 0.0129 | -0.001 | -58.037
-7 | -0.72 | 0.01233 | -0.001 | -58.408
-6.5 | -0.686 | 0.01182 | -0.001 | -58.022
-6 | -0.647 | 0.01139 | 0 | -56.836
-5.5 | -0.604 | 0.01098 | 0 | -55.01
-5 | -0.558 | 0.01056 | 0 | -52.811
-4.5 | -0.508 | 0.01011 | 0 | -50.232
-4 | -0.456 | 0.00976 | 0 | -46.67
-3.5 | -0.401 | 0.00941 | 0 | -42.666
-3 | -0.346 | 0.0091 | 0 | -37.99
-2.5 | -0.289 | 0.00883 | 0 | -32.738
-2 | -0.232 | 0.00743 | 0 | -31.16
-1.5 | -0.174 | 0.00665 | 0 | -26.156
-1 | -0.116 | 0.0063 | 0 | -18.407
-0.5 | -0.058 | 0.00612 | 0 | -9.472
0 | 0 | 0.00641 | 0 | 0
0.5 | 0.058 | 0.00637 | 0 | 9.114
1 | 0.116 | 0.00629 | 0 | 18.432
1.5 | 0.174 | 0.00655 | 0 | 26.559
2 | 0.232 | 0.00727 | 0 | 31.89
2.5 | 0.289 | 0.00883 | 0 | 32.767
3 | 0.346 | 0.00911 | 0 | 37.958
3.5 | 0.401 | 0.0094 | 0 | 42.718
4 | 0.456 | 0.00974 | 0 | 46.791
4.5 | 0.508 | 0.01012 | 0 | 50.167
5 | 0.558 | 0.01052 | 0 | 53.001
5.5 | 0.484 | 0.0385 | 0 | 12.562
6 | 0.647 | 0.01133 | 0 | 57.131
6.5 | 0.686 | 0.0118 | 0.001 | 58.105
7 | 0.72 | 0.0123 | 0.001 | 58.54
7.5 | 0.749 | 0.01286 | 0.001 | 58.208
8 | 0.772 | 0.01353 | 0.001 | 57.044
8.5 | 0.789 | 0.0147 | 0.001 | 53.722
9 | 0.694 | 0.0365 | 0.001 | 19.005
9.5 | 0.663 | 0.05563 | 0 | 11.917
10 | 0.655 | 0.06352 | 0 | 10.318
10.5 | 0.646 | 0.07101 | 0 | 9.094
11 | 0.639 | 0.07518 | 0 | 8.494
11.5 | 0.625 | 0.08014 | 0 | 7.802
12 | 0.604 | 0.08548 | 0 | 7.063
12.5 | 0.581 | 0.09105 | 0 | 6.38
13 | 0.556 | 0.09712 | 0 | 5.729
13.5 | 0.531 | 0.10319 | 0 | 5.142

## 34. Re 750k Mach 0.00 (2)
BIGFOIL.COM POLAR EXPORT
TP29-7%
TP29-7% |  |  |  | Cl Max: | 1.0509 | at alpha= | 10.5 | deg
XFOIL ncrit=9 |  |  |  | L/D Max: | 63.814 | at alpha= | 5.5 | deg
Re: | 750000 |  |  | Cd Min: | 0.11892 | at alpha= | 11.5 | deg
Mach: | 0 |  |  | Cl=0 at alpha= | -99 | deg
|  |  |  | @ Cl=0.1, Cd= | 0.0049879
|  |  |  | @ Cl=0.4, Cd= | 0.0073685
|  |  |  | @ Cl=0.6, Cd= | 0.0094389
alpha (deg) | Cl | Cd | Cm | Cl/Cd
0 | 0.0002 | 0.00483 | 0 | 0.041408
0.5 | 0.0477 | 0.00478 | 0.0025 | 9.9791
1 | 0.1131 | 0.00504 | 0.0011 | 22.4405
1.5 | 0.1692 | 0.00543 | 0.0011 | 31.1602
2 | 0.2243 | 0.00588 | 0.0013 | 38.1463
2.5 | 0.2796 | 0.00633 | 0.0015 | 44.1706
3.5 | 0.3904 | 0.00728 | 0.0018 | 53.6264
4 | 0.4457 | 0.00779 | 0.002 | 57.2144
4.5 | 0.5009 | 0.00833 | 0.0021 | 60.1321
5 | 0.556 | 0.0089 | 0.0023 | 62.4719
5.5 | 0.6107 | 0.00957 | 0.0026 | 63.814
6 | 0.6649 | 0.01053 | 0.0029 | 63.1434
6.5 | 0.7186 | 0.01162 | 0.0033 | 61.8417
7 | 0.7715 | 0.01287 | 0.0037 | 59.9456
7.5 | 0.8226 | 0.01463 | 0.0043 | 56.2269
8 | 0.8734 | 0.01629 | 0.0049 | 53.6157
8.5 | 0.9225 | 0.01829 | 0.0056 | 50.4374
9 | 0.9675 | 0.02117 | 0.0062 | 45.7015
9.5 | 1.0018 | 0.02692 | 0.0071 | 37.214
10 | 1.0351 | 0.03166 | 0.0076 | 32.6943
10.5 | 1.0509 | 0.03887 | 0.0071 | 27.0363
11 | 1.0323 | 0.04978 | 0.001 | 20.7372
11.5 | 0.8146 | 0.11892 | -0.0479 | 6.85

## 35. Re 750k Mach 0.10 (1)
BIGFOIL.COM POLAR EXPORT
TP29-7%
TP29-7% |  |  |  | Cl Max: | 0.773 | at alpha= | 8.5 | deg
JavaFoil+Calcfoil stall+Eppler ext transition |  |  |  | L/D Max: | 58.12 | at alpha= | 7 | deg
Re: | 750000 |  |  | Cd Min: | 0.00614 | at alpha= | -0.5 | deg
Mach: | 0.1 |  |  | Cl=0 at alpha= | 0 | deg
|  |  |  | @ Cl=0.1, Cd= | 0.0063461
|  |  |  | @ Cl=0.4, Cd= | 0.0094042
|  |  |  | @ Cl=0.6, Cd= | 0.10516
alpha (deg) | Cl | Cd | Cm | Cl/Cd
-13 | -0.516 | 0.09913 | 0 | -5.208
-12.5 | -0.545 | 0.09329 | 0 | -5.842
-12 | -0.572 | 0.08696 | 0 | -6.582
-11.5 | -0.598 | 0.08171 | 0 | -7.317
-11 | -0.619 | 0.07665 | 0 | -8.076
-10.5 | -0.63 | 0.07139 | 0 | -8.83
-10 | -0.639 | 0.06627 | 0 | -9.647
-9.5 | -0.646 | 0.05988 | 0 | -10.796
-9 | -0.664 | 0.04669 | -0.001 | -14.219
-8.5 | -0.758 | 0.01605 | -0.001 | -47.227
-8 | -0.769 | 0.01376 | -0.001 | -55.856
-7.5 | -0.747 | 0.013 | -0.001 | -57.491
-7 | -0.72 | 0.0124 | -0.001 | -58.04
-6.5 | -0.687 | 0.01189 | -0.001 | -57.789
-6 | -0.649 | 0.0115 | 0 | -56.427
-5.5 | -0.606 | 0.01103 | 0 | -54.966
-5 | -0.56 | 0.01059 | 0 | -52.832
-4.5 | -0.51 | 0.01016 | 0 | -50.186
-4 | -0.458 | 0.00979 | 0 | -46.758
-3.5 | -0.403 | 0.00942 | 0 | -42.802
-3 | -0.348 | 0.00913 | 0 | -38.063
-2.5 | -0.291 | 0.00885 | 0 | -32.849
-2 | -0.233 | 0.00744 | 0 | -31.28
-1.5 | -0.175 | 0.00665 | 0 | -26.268
-1 | -0.117 | 0.00636 | 0 | -18.34
-0.5 | -0.058 | 0.00614 | 0 | -9.495
0 | 0 | 0.00649 | 0 | 0
0.5 | 0.058 | 0.00646 | 0 | 9.021
1 | 0.117 | 0.0063 | 0 | 18.504
1.5 | 0.175 | 0.00656 | 0 | 26.663
2 | 0.233 | 0.00727 | 0 | 32.012
2.5 | 0.291 | 0.00884 | 0 | 32.876
3 | 0.348 | 0.00913 | 0 | 38.072
3.5 | 0.403 | 0.00942 | 0 | 42.826
4 | 0.458 | 0.00977 | 0 | 46.825
4.5 | 0.51 | 0.01014 | 0 | 50.276
5 | 0.56 | 0.01056 | 0 | 53.021
5.5 | 0.485 | 0.03854 | 0 | 12.592
6 | 0.649 | 0.01138 | 0 | 56.999
6.5 | 0.687 | 0.01188 | 0.001 | 57.818
7 | 0.72 | 0.01238 | 0.001 | 58.12
7.5 | 0.747 | 0.01297 | 0.001 | 57.613
8 | 0.769 | 0.01368 | 0.001 | 56.199
8.5 | 0.773 | 0.01495 | 0.001 | 51.673
9 | 0.667 | 0.04484 | 0.001 | 14.883
9.5 | 0.651 | 0.05712 | 0 | 11.4
10 | 0.641 | 0.06487 | 0 | 9.885
10.5 | 0.631 | 0.07077 | 0 | 8.921
11 | 0.619 | 0.07607 | 0 | 8.143
11.5 | 0.602 | 0.08107 | 0 | 7.423
12 | 0.577 | 0.08647 | 0 | 6.676
12.5 | 0.55 | 0.09213 | 0 | 5.974
13 | 0.522 | 0.09768 | 0 | 5.342
13.5 | 0.493 | 0.10516 | 0 | 4.686

## 36. Re 750k Mach 0.10 (2)
BIGFOIL.COM POLAR EXPORT
TP29-7%
TP29-7% |  |  |  | Cl Max: | 1.029 | at alpha= | 10 | deg
XFOIL ncrit=9 |  |  |  | L/D Max: | 63.6995 | at alpha= | 5.5 | deg
Re: | 750000 |  |  | Cd Min: | 0.20442 | at alpha= | -15.5 | deg
Mach: | 0.1 |  |  | Cl=0 at alpha= | -0.0031315 | deg
|  |  |  | @ Cl=0.1, Cd= | 0.005013
|  |  |  | @ Cl=0.4, Cd= | 0.0073881
|  |  |  | @ Cl=0.6, Cd= | 0.0094636
alpha (deg) | Cl | Cd | Cm | Cl/Cd
-15.5 | -0.8363 | 0.20442 | 0.0844 | -4.0911
-15 | -0.8244 | 0.19442 | 0.0783 | -4.2403
-14.5 | -0.8129 | 0.18566 | 0.074 | -4.3784
-14 | -0.8087 | 0.17519 | 0.07 | -4.6161
-13.5 | -0.7962 | 0.16879 | 0.0678 | -4.7171
-13 | -0.7857 | 0.16159 | 0.065 | -4.8623
-12.5 | -0.7785 | 0.15311 | 0.0615 | -5.0846
-12 | -0.7758 | 0.14138 | 0.0555 | -5.4873
-11.5 | -0.7762 | 0.13041 | 0.051 | -5.952
-11 | -1.0079 | 0.05907 | 0.0115 | -17.0628
-10.5 | -1.0408 | 0.04181 | -0.0066 | -24.8936
-10 | -1.0341 | 0.03342 | -0.0083 | -30.9425
-9.5 | -1.0042 | 0.02808 | -0.008 | -35.7621
-9 | -0.9735 | 0.02145 | -0.0071 | -45.3846
-8.5 | -0.9274 | 0.01881 | -0.0065 | -49.3036
-8 | -0.8782 | 0.01666 | -0.0057 | -52.7131
-7.5 | -0.8271 | 0.01492 | -0.005 | -55.4357
-7 | -0.7763 | 0.01286 | -0.0043 | -60.3655
-6.5 | -0.7227 | 0.01175 | -0.0038 | -61.5064
-6 | -0.6686 | 0.01065 | -0.0034 | -62.7793
-5.5 | -0.6141 | 0.00966 | -0.003 | -63.5714
-5 | -0.5589 | 0.00895 | -0.0027 | -62.4469
-4.5 | -0.5035 | 0.00836 | -0.0024 | -60.2273
-4 | -0.4479 | 0.00783 | -0.0022 | -57.2031
-3.5 | -0.3922 | 0.00732 | -0.002 | -53.5792
-3 | -0.3364 | 0.00684 | -0.0018 | -49.1813
-2.5 | -0.2807 | 0.00636 | -0.0016 | -44.1352
-2 | -0.2251 | 0.0059 | -0.0015 | -38.1525
-1.5 | -0.1697 | 0.00545 | -0.0012 | -31.1376
-1 | -0.1118 | 0.00506 | -0.0015 | -22.0949
-0.5 | -0.0476 | 0.00482 | -0.0026 | -9.8755
0 | 0.0003 | 0.00487 | -0.0001 | 0.061602
0.5 | 0.0483 | 0.00482 | 0.0024 | 10.0207
1 | 0.1126 | 0.00506 | 0.0013 | 22.253
1.5 | 0.1702 | 0.00545 | 0.0011 | 31.2294
2 | 0.2256 | 0.0059 | 0.0013 | 38.2373
2.5 | 0.2813 | 0.00636 | 0.0015 | 44.2296
3 | 0.337 | 0.00684 | 0.0017 | 49.269
3.5 | 0.3927 | 0.00732 | 0.0019 | 53.6475
4 | 0.4484 | 0.00784 | 0.0021 | 57.1939
4.5 | 0.5041 | 0.00836 | 0.0023 | 60.299
5 | 0.5595 | 0.00895 | 0.0025 | 62.514
5.5 | 0.6147 | 0.00965 | 0.0028 | 63.6995
6 | 0.6693 | 0.01063 | 0.0032 | 62.9633
6.5 | 0.7234 | 0.01176 | 0.0036 | 61.5136
7 | 0.7762 | 0.01328 | 0.0041 | 58.4488
7.5 | 0.828 | 0.01496 | 0.0048 | 55.3476
8 | 0.8788 | 0.01681 | 0.0055 | 52.2784
8.5 | 0.9278 | 0.019 | 0.0062 | 48.8316
9 | 0.9704 | 0.0227 | 0.007 | 42.7489
9.5 | 1.0026 | 0.02882 | 0.0078 | 34.7883
10 | 1.029 | 0.03481 | 0.0078 | 29.5605
10.5 | 1.029 | 0.04414 | 0.0052 | 23.3122
11 | 0.9835 | 0.0661 | -0.0184 | 14.879
11.5 | 0.8113 | 0.12071 | -0.0487 | 6.7211
12 | 0.7765 | 0.14186 | -0.056 | 5.4737
12.5 | 0.7795 | 0.15344 | -0.0619 | 5.0802
13 | 0.787 | 0.16178 | -0.0653 | 4.8646
13.5 | 0.7979 | 0.16882 | -0.068 | 4.7263
14 | 0.81 | 0.17524 | -0.0702 | 4.6222
14.5 | 0.814 | 0.18608 | -0.0745 | 4.3745
15 | 0.8256 | 0.19483 | -0.0787 | 4.2375

## 37. Re 750k Mach 0.25 (1)
BIGFOIL.COM POLAR EXPORT
TP29-7%
TP29-7% |  |  |  | Cl Max: | 0.729 | at alpha= | 7.5 | deg
JavaFoil+Calcfoil stall+Eppler ext transition |  |  |  | L/D Max: | 56.176 | at alpha= | 6.5 | deg
Re: | 750000 |  |  | Cd Min: | 0.00635 | at alpha= | -0.5 | deg
Mach: | 0.25 |  |  | Cl=0 at alpha= | 0 | deg
|  |  |  | @ Cl=0.1, Cd= | 0.0064867
|  |  |  | @ Cl=0.4, Cd= | 0.10155
|  |  |  | @ Cl=0.6, Cd= | 0.10155
alpha (deg) | Cl | Cd | Cm | Cl/Cd
-12.5 | -0.249 | 0.10298 | 0 | -2.414
-12 | -0.323 | 0.09456 | 0 | -3.413
-11.5 | -0.39 | 0.08859 | 0 | -4.399
-11 | -0.449 | 0.08177 | 0 | -5.492
-10.5 | -0.492 | 0.07585 | 0 | -6.484
-10 | -0.528 | 0.07037 | 0 | -7.502
-9.5 | -0.557 | 0.0654 | 0 | -8.517
-9 | -0.578 | 0.06062 | 0 | -9.534
-8.5 | -0.595 | 0.05415 | 0 | -10.994
-8 | -0.678 | 0.02146 | -0.001 | -31.586
-7.5 | -0.729 | 0.01371 | -0.001 | -53.195
-7 | -0.713 | 0.01289 | -0.001 | -55.332
-6.5 | -0.688 | 0.01227 | -0.001 | -56.065
-6 | -0.655 | 0.01178 | 0 | -55.649
-5.5 | -0.616 | 0.0113 | 0 | -54.507
-5 | -0.571 | 0.01082 | 0 | -52.779
-4.5 | -0.522 | 0.01032 | 0 | -50.539
-4 | -0.469 | 0.00995 | 0 | -47.149
-3.5 | -0.414 | 0.00954 | 0 | -43.377
-3 | -0.357 | 0.00924 | 0 | -38.643
-2.5 | -0.299 | 0.00893 | 0 | -33.446
-2 | -0.239 | 0.00749 | 0 | -31.936
-1.5 | -0.18 | 0.00679 | 0 | -26.429
-1 | -0.12 | 0.00644 | 0 | -18.587
-0.5 | -0.06 | 0.00635 | 0 | -9.441
0 | 0 | 0.00661 | 0 | 0
0.5 | 0.06 | 0.00658 | 0 | 9.103
1 | 0.12 | 0.00644 | 0 | 18.596
1.5 | 0.18 | 0.00676 | 0 | 26.549
2 | 0.239 | 0.00739 | 0 | 32.365
2.5 | 0.299 | 0.00892 | 0 | 33.474
3 | 0.357 | 0.00923 | 0 | 38.682
3.5 | 0.414 | 0.00955 | 0 | 43.347
4 | 0.469 | 0.00992 | 0 | 47.272
4.5 | 0.522 | 0.01033 | 0 | 50.516
5 | 0.571 | 0.01074 | 0 | 53.162
5.5 | 0.616 | 0.01122 | 0 | 54.874
6 | 0.655 | 0.0117 | 0 | 55.994
6.5 | 0.688 | 0.01224 | 0.001 | 56.176
7 | 0.713 | 0.01291 | 0.001 | 55.234
7.5 | 0.729 | 0.01366 | 0.001 | 53.358
8 | 0.68 | 0.02078 | 0.001 | 32.72
8.5 | 0.6 | 0.05158 | 0 | 11.628
9 | 0.579 | 0.05977 | 0 | 9.692
9.5 | 0.557 | 0.06487 | 0 | 8.59
10 | 0.528 | 0.07018 | 0 | 7.524
10.5 | 0.492 | 0.07539 | 0 | 6.53
11 | 0.45 | 0.08076 | 0 | 5.571
11.5 | 0.397 | 0.08833 | 0 | 4.496
12 | 0.331 | 0.09434 | 0 | 3.513
12.5 | 0.259 | 0.10155 | 0 | 2.548

## 38. Re 750k Mach 0.25 (2)
BIGFOIL.COM POLAR EXPORT
TP29-7%
TP29-7% |  |  |  | Cl Max: | 0.998 | at alpha= | 20 | deg
XFOIL ncrit=9 |  |  |  | L/D Max: | 62.5702 | at alpha= | 5 | deg
Re: | 750000 |  |  | Cd Min: | 0.27663 | at alpha= | 20 | deg
Mach: | 0.25 |  |  | Cl=0 at alpha= | -0.0029297 | deg
|  |  |  | @ Cl=0.1, Cd= | 0.005145
|  |  |  | @ Cl=0.4, Cd= | 0.0074488
|  |  |  | @ Cl=0.6, Cd= | 0.0095902
alpha (deg) | Cl | Cd | Cm | Cl/Cd
-20 | -0.9972 | 0.2759 | 0.1267 | -3.6144
-19.5 | -0.9798 | 0.26946 | 0.1224 | -3.6362
-19 | -0.9621 | 0.26242 | 0.1179 | -3.6663
-18.5 | -0.9443 | 0.25499 | 0.1134 | -3.7033
-18 | -0.9259 | 0.24606 | 0.1076 | -3.7629
-17.5 | -0.9096 | 0.23753 | 0.1019 | -3.8294
-17 | -0.894 | 0.22964 | 0.0988 | -3.893
-16.5 | -0.8771 | 0.22321 | 0.0954 | -3.9295
-16 | -0.8608 | 0.21605 | 0.0916 | -3.9843
-15.5 | -0.8451 | 0.20799 | 0.0873 | -4.0632
-15 | -0.8318 | 0.1982 | 0.0809 | -4.1968
-14.5 | -0.8187 | 0.18945 | 0.0766 | -4.3215
-14 | -0.8096 | 0.18055 | 0.0736 | -4.4841
-13.5 | -0.7957 | 0.17379 | 0.071 | -4.5785
-13 | -0.7843 | 0.16605 | 0.0678 | -4.7233
-12.5 | -0.7763 | 0.15695 | 0.0637 | -4.9462
-12 | -0.7711 | 0.14573 | 0.0578 | -5.2913
-11 | -0.7899 | 0.12007 | 0.0491 | -6.5787
-10.5 | -0.8061 | 0.1067 | 0.043 | -7.5548
-10 | -0.9552 | 0.06302 | 0.0172 | -15.1571
-9.5 | -0.982 | 0.04154 | -0.0067 | -23.6399
-9 | -0.9805 | 0.0309 | -0.0102 | -31.7314
-8.5 | -0.9492 | 0.02465 | -0.0101 | -38.5071
-8 | -0.9045 | 0.02074 | -0.0092 | -43.6114
-7.5 | -0.8557 | 0.01727 | -0.008 | -49.5483
-7 | -0.8023 | 0.01506 | -0.0068 | -53.2736
-6.5 | -0.7494 | 0.01267 | -0.0058 | -59.1476
-6 | -0.6931 | 0.0113 | -0.0049 | -61.3363
-5.5 | -0.6362 | 0.01015 | -0.0042 | -62.6798
-5 | -0.5787 | 0.00927 | -0.0037 | -62.4272
-4.5 | -0.521 | 0.0086 | -0.0032 | -60.5814
-4 | -0.4631 | 0.00802 | -0.0028 | -57.7431
-3.5 | -0.4052 | 0.0075 | -0.0025 | -54.0267
-3 | -0.3474 | 0.00699 | -0.0022 | -49.6996
-2.5 | -0.2897 | 0.0065 | -0.0019 | -44.5692
-2 | -0.2322 | 0.00603 | -0.0016 | -38.5075
-1.5 | -0.175 | 0.00557 | -0.0014 | -31.4183
-1 | -0.1098 | 0.00517 | -0.0028 | -21.2379
-0.5 | -0.0509 | 0.00503 | -0.0021 | -10.1193
0 | 0.0003 | 0.00509 | -0.0001 | 0.058939
0.5 | 0.0516 | 0.00503 | 0.002 | 10.2584
1 | 0.1105 | 0.00517 | 0.0027 | 21.3733
1.5 | 0.1755 | 0.00558 | 0.0013 | 31.4516
2 | 0.2328 | 0.00603 | 0.0015 | 38.607
2.5 | 0.2903 | 0.0065 | 0.0018 | 44.6615
3 | 0.348 | 0.00699 | 0.002 | 49.7854
3.5 | 0.4058 | 0.0075 | 0.0023 | 54.1067
4 | 0.4637 | 0.00802 | 0.0027 | 57.818
4.5 | 0.5216 | 0.0086 | 0.0031 | 60.6512
5 | 0.5794 | 0.00926 | 0.0035 | 62.5702
5.5 | 0.6368 | 0.01018 | 0.004 | 62.554
6 | 0.6935 | 0.01149 | 0.0048 | 60.3568
6.5 | 0.7501 | 0.01273 | 0.0056 | 58.9238
7 | 0.8034 | 0.01505 | 0.0066 | 53.3821
7.5 | 0.8562 | 0.01747 | 0.0078 | 49.0097
8 | 0.9046 | 0.02105 | 0.009 | 42.9739
8.5 | 0.9485 | 0.02512 | 0.0098 | 37.7588
9 | 0.976 | 0.03214 | 0.0097 | 30.3671
9.5 | 0.9748 | 0.04314 | 0.0053 | 22.5962
10 | 0.942 | 0.06671 | -0.0204 | 14.1208
10.5 | 0.8029 | 0.10794 | -0.0439 | 7.4384
11 | 0.7889 | 0.12073 | -0.0496 | 6.5344
11.5 | 0.641 | 0.11765 | -0.0325 | 5.4484
12 | 0.7719 | 0.14615 | -0.0582 | 5.2816
12.5 | 0.7771 | 0.15744 | -0.0643 | 4.9358
13 | 0.7855 | 0.16629 | -0.0681 | 4.7237
13.5 | 0.7971 | 0.17392 | -0.0713 | 4.5831
14 | 0.8112 | 0.1806 | -0.0737 | 4.4917
14.5 | 0.8197 | 0.18984 | -0.077 | 4.3178
15 | 0.8329 | 0.1986 | -0.0813 | 4.1939
15.5 | 0.8463 | 0.20847 | -0.0877 | 4.0596
16 | 0.8619 | 0.2164 | -0.0918 | 3.9829
16.5 | 0.8782 | 0.22356 | -0.0957 | 3.9283
17 | 0.895 | 0.22996 | -0.099 | 3.892
17.5 | 0.9105 | 0.23803 | -0.1022 | 3.8251
18 | 0.9268 | 0.24676 | -0.1081 | 3.7559
18.5 | 0.9452 | 0.25562 | -0.1136 | 3.6977
19 | 0.963 | 0.26305 | -0.1182 | 3.6609
19.5 | 0.9806 | 0.27013 | -0.1226 | 3.6301
20 | 0.998 | 0.27663 | -0.1269 | 3.6077

## 39. Re 750k Mach 0.50 (1)
BIGFOIL.COM POLAR EXPORT
TP29-7%
TP29-7% |  |  |  | Cl Max: | 1.058 | at alpha= | 20 | deg
JavaFoil+Calcfoil stall+Eppler ext transition |  |  |  | L/D Max: | 49.775 | at alpha= | 4.5 | deg
Re: | 750000 |  |  | Cd Min: | 0.0072 | at alpha= | 0 | deg
Mach: | 0.5 |  |  | Cl=0 at alpha= | 0 | deg
|  |  |  | @ Cl=0.1, Cd= | 0.007424
|  |  |  | @ Cl=0.4, Cd= | 0.056723
|  |  |  | @ Cl=0.6, Cd= | 0.12125
alpha (deg) | Cl | Cd | Cm | Cl/Cd
-20 | -1.06 | 0.21371 | -0.001 | -4.958
-19.5 | -1.034 | 0.20654 | -0.001 | -5.008
-19 | -1.009 | 0.20271 | -0.001 | -4.978
-18.5 | -0.982 | 0.19374 | -0.001 | -5.068
-18 | -0.957 | 0.189 | -0.001 | -5.061
-17.5 | -0.931 | 0.18426 | -0.001 | -5.053
-17 | -0.904 | 0.1815 | -0.001 | -4.98
-16.5 | -0.878 | 0.17155 | -0.001 | -5.119
-16 | -0.851 | 0.16773 | -0.001 | -5.075
-15.5 | -0.825 | 0.16047 | -0.001 | -5.143
-15 | -0.799 | 0.15656 | -0.001 | -5.106
-14.5 | -0.772 | 0.14948 | -0.001 | -5.165
-14 | -0.746 | 0.15049 | -0.001 | -4.959
-13.5 | -0.72 | 0.14685 | -0.001 | -4.904
-13 | -0.693 | 0.13474 | -0.001 | -5.143
-12.5 | -0.667 | 0.13089 | -0.001 | -5.095
-12 | -0.64 | 0.12766 | -0.001 | -5.014
-11.5 | -0.613 | 0.12002 | 0 | -5.111
-11 | -0.587 | 0.11642 | 0 | -5.044
-10.5 | -0.56 | 0.11055 | 0 | -5.066
-10 | -0.534 | 0.10706 | 0 | -4.986
-9.5 | -0.507 | 0.10174 | 0 | -4.986
-9 | -0.48 | 0.09556 | 0 | -5.028
-8.5 | -0.454 | 0.09367 | 0 | -4.847
-8 | -0.427 | 0.06598 | 0 | -6.473
-7.5 | -0.401 | 0.05673 | 0 | -7.063
-7 | -0.374 | 0.06219 | 0 | -6.011
-6.5 | -0.348 | 0.04943 | 0 | -7.034
-6 | -0.4 | 0.01426 | -0.001 | -28.057
-5.5 | -0.566 | 0.01279 | -0.001 | -44.288
-5 | -0.59 | 0.01206 | 0 | -48.938
-4.5 | -0.562 | 0.01127 | 0 | -49.88
-4 | -0.515 | 0.01069 | 0 | -48.197
-3.5 | -0.459 | 0.01016 | 0 | -45.147
-3 | -0.318 | 0.03056 | 0 | -10.418
-2.5 | -0.333 | 0.00932 | 0 | -35.772
-2 | -0.267 | 0.00808 | 0 | -33.088
-1.5 | -0.201 | 0.00764 | 0 | -26.278
-1 | -0.134 | 0.00728 | 0 | -18.382
-0.5 | -0.067 | 0.00732 | 0 | -9.154
0 | 0 | 0.0072 | 0 | 0
0.5 | 0.067 | 0.00736 | 0 | 9.102
1 | 0.134 | 0.00749 | 0 | 17.88
1.5 | 0.201 | 0.00753 | 0 | 26.642
2 | 0.267 | 0.00799 | 0 | 33.459
2.5 | 0.333 | 0.00931 | 0 | 35.807
3 | 0.318 | 0.03056 | 0 | 10.413
3.5 | 0.459 | 0.01015 | 0 | 45.181
4 | 0.515 | 0.01068 | 0 | 48.216
4.5 | 0.561 | 0.01128 | 0 | 49.775
5 | 0.589 | 0.012 | 0 | 49.09
5.5 | 0.562 | 0.01277 | 0.001 | 44.041
6 | 0.396 | 0.01423 | 0.001 | 27.798
6.5 | 0.347 | 0.04955 | 0 | 7.011
7 | 0.374 | 0.06045 | 0 | 6.181
7.5 | 0.401 | 0.05658 | 0 | 7.078
8 | 0.427 | 0.06667 | 0 | 6.404
8.5 | 0.454 | 0.09442 | 0 | 4.806
9 | 0.48 | 0.09693 | 0 | 4.954
9.5 | 0.507 | 0.1025 | 0 | 4.944
10 | 0.533 | 0.10684 | 0 | 4.994
10.5 | 0.56 | 0.11271 | 0 | 4.966
11 | 0.587 | 0.11957 | 0 | 4.908
11.5 | 0.613 | 0.12293 | 0 | 4.987
12 | 0.64 | 0.13032 | 0.001 | 4.912
12.5 | 0.666 | 0.13516 | 0.001 | 4.93
13 | 0.692 | 0.13471 | 0.001 | 5.14
13.5 | 0.72 | 0.14173 | 0.001 | 5.078
14 | 0.746 | 0.14549 | 0.001 | 5.125
14.5 | 0.772 | 0.1513 | 0.001 | 5.1
15 | 0.799 | 0.16133 | 0.001 | 4.951
15.5 | 0.824 | 0.16529 | 0.001 | 4.988
16 | 0.851 | 0.1709 | 0.001 | 4.977
16.5 | 0.877 | 0.17815 | 0.001 | 4.925
17 | 0.903 | 0.18242 | 0.001 | 4.95
17.5 | 0.93 | 0.18506 | 0.001 | 5.026
18 | 0.956 | 0.18946 | 0.001 | 5.043
18.5 | 0.981 | 0.19456 | 0.001 | 5.042
19 | 1.008 | 0.20163 | 0.001 | 5
19.5 | 1.033 | 0.20643 | 0.001 | 5.005
20 | 1.058 | 0.21231 | 0.001 | 4.985

## 40. Re 750k Mach 0.50 (2)
BIGFOIL.COM POLAR EXPORT
TP29-7%
TP29-7% |  |  |  | Cl Max: | 0.8287 | at alpha= | 7 | deg
XFOIL ncrit=9 |  |  |  | L/D Max: | 61.2602 | at alpha= | 4.5 | deg
Re: | 750000 |  |  | Cd Min: | 0.30665 | at alpha= | -20 | deg
Mach: | 0.5 |  |  | Cl=0 at alpha= | -0.0031898 | deg
|  |  |  | @ Cl=0.1, Cd= | 0.0058255
|  |  |  | @ Cl=0.4, Cd= | 0.0076144
|  |  |  | @ Cl=0.6, Cd= | 0.14009
alpha (deg) | Cl | Cd | Cm | Cl/Cd
-20 | -1.0953 | 0.30665 | 0.1486 | -3.5718
-19.5 | -1.0728 | 0.29763 | 0.143 | -3.6045
-19 | -1.0493 | 0.28789 | 0.1368 | -3.6448
-18.5 | -1.0269 | 0.27843 | 0.1303 | -3.6882
-18 | -1.0054 | 0.26908 | 0.124 | -3.7364
-17.5 | -0.984 | 0.26036 | 0.1207 | -3.7794
-17 | -0.9623 | 0.25213 | 0.116 | -3.8167
-16.5 | -0.9406 | 0.24339 | 0.111 | -3.8646
-16 | -0.9187 | 0.23345 | 0.1046 | -3.9353
-15.5 | -0.8996 | 0.22389 | 0.0979 | -4.018
-15 | -0.8796 | 0.2149 | 0.095 | -4.0931
-14.5 | -0.8597 | 0.20686 | 0.0911 | -4.156
-14 | -0.8406 | 0.19841 | 0.0869 | -4.2367
-13.5 | -0.8224 | 0.18942 | 0.0823 | -4.3417
-13 | -0.8076 | 0.17893 | 0.0753 | -4.5135
-12.5 | -0.7928 | 0.16942 | 0.0709 | -4.6795
-12 | -0.7825 | 0.15918 | 0.0668 | -4.9158
-11.5 | -0.7701 | 0.15061 | 0.0638 | -5.1132
-10.5 | -0.7524 | 0.13204 | 0.0568 | -5.6983
-10 | -0.7547 | 0.12017 | 0.0517 | -6.2803
-9.5 | -0.7608 | 0.10826 | 0.0465 | -7.0275
-9 | -0.768 | 0.09711 | 0.0411 | -7.9086
-8.5 | -0.7788 | 0.08578 | 0.035 | -9.079
-8 | -0.7934 | 0.07409 | 0.0277 | -10.7086
-7.5 | -0.8136 | 0.06113 | 0.0172 | -13.3093
-7 | -0.8282 | 0.04253 | -0.004 | -19.4733
-6.5 | -0.8275 | 0.02849 | -0.0134 | -29.0453
-6 | -0.7942 | 0.01893 | -0.0143 | -41.9546
-5.5 | -0.7359 | 0.01409 | -0.012 | -52.2285
-5 | -0.6702 | 0.01145 | -0.0096 | -58.5328
-4.5 | -0.602 | 0.00986 | -0.0077 | -61.0548
-4 | -0.5335 | 0.00891 | -0.0062 | -59.8765
-3.5 | -0.4653 | 0.0082 | -0.005 | -56.7439
-3 | -0.3978 | 0.0076 | -0.0041 | -52.3421
-2.5 | -0.3308 | 0.00707 | -0.0033 | -46.7893
-2 | -0.2647 | 0.00654 | -0.0026 | -40.474
-1.5 | -0.1977 | 0.00605 | -0.0023 | -32.6777
-1 | -0.1202 | 0.00579 | -0.0037 | -20.7599
-0.5 | -0.0623 | 0.00588 | -0.0012 | -10.5952
0 | 0.0004 | 0.00592 | -0.0001 | 0.067568
0.5 | 0.0629 | 0.00587 | 0.0011 | 10.7155
1 | 0.1212 | 0.0058 | 0.0035 | 20.8966
1.5 | 0.1988 | 0.00606 | 0.0021 | 32.8053
2 | 0.2653 | 0.00654 | 0.0025 | 40.5657
2.5 | 0.3314 | 0.00707 | 0.0031 | 46.8741
3 | 0.3984 | 0.0076 | 0.0039 | 52.4211
3.5 | 0.466 | 0.00821 | 0.0049 | 56.76
4 | 0.5342 | 0.00891 | 0.0061 | 59.9551
4.5 | 0.6028 | 0.00984 | 0.0075 | 61.2602
5 | 0.671 | 0.01147 | 0.0095 | 58.5004
5.5 | 0.7364 | 0.01426 | 0.0118 | 51.641
6 | 0.7944 | 0.01918 | 0.0141 | 41.4181
6.5 | 0.8274 | 0.02878 | 0.013 | 28.7491
7 | 0.8287 | 0.04274 | 0.0035 | 19.3893
7.5 | 0.8154 | 0.06109 | -0.0176 | 13.3475
8 | 0.7951 | 0.07403 | -0.028 | 10.7402
8.5 | 0.7795 | 0.0859 | -0.0355 | 9.0745
9 | 0.7686 | 0.09724 | -0.0416 | 7.9042
9.5 | 0.7619 | 0.10829 | -0.0468 | 7.0357
10 | 0.7551 | 0.12052 | -0.0522 | 6.2654
10.5 | 0.7526 | 0.13248 | -0.0572 | 5.6809
11 | 0.5995 | 0.12406 | -0.0367 | 4.8323
11.5 | 0.5995 | 0.13168 | -0.0388 | 4.5527
12 | 0.5905 | 0.14009 | -0.0417 | 4.2151

## 41. Re 1M Mach 0.00 (1)
BIGFOIL.COM POLAR EXPORT
TP29-7%
TP29-7% |  |  |  | Cl Max: | 0.789 | at alpha= | 8.5 | deg
JavaFoil+Calcfoil stall+Eppler ext transition |  |  |  | L/D Max: | 61.769 | at alpha= | 7 | deg
Re: | 1000000 |  |  | Cd Min: | 0.00631 | at alpha= | 1 | deg
Mach: | 0 |  |  | Cl=0 at alpha= | 0 | deg
|  |  |  | @ Cl=0.1, Cd= | 0.0063183
|  |  |  | @ Cl=0.4, Cd= | 0.0089149
|  |  |  | @ Cl=0.6, Cd= | 0.10038
alpha (deg) | Cl | Cd | Cm | Cl/Cd
-13.5 | -0.526 | 0.10071 | 0 | -5.223
-13 | -0.552 | 0.09512 | 0 | -5.801
-12.5 | -0.577 | 0.08934 | 0 | -6.457
-12 | -0.6 | 0.084 | 0 | -7.149
-11.5 | -0.623 | 0.07785 | 0 | -8.006
-11 | -0.641 | 0.07274 | 0 | -8.815
-10.5 | -0.655 | 0.06479 | 0 | -10.106
-10 | -0.664 | 0.05798 | -0.001 | -11.456
-9.5 | -0.684 | 0.0445 | -0.001 | -15.376
-9 | -0.773 | 0.01613 | -0.001 | -47.92
-8.5 | -0.789 | 0.01366 | -0.001 | -57.765
-8 | -0.772 | 0.01283 | -0.001 | -60.17
-7.5 | -0.749 | 0.01221 | -0.001 | -61.318
-7 | -0.72 | 0.01168 | -0.001 | -61.629
-6.5 | -0.686 | 0.01121 | -0.001 | -61.203
-6 | -0.647 | 0.01086 | 0 | -59.607
-5.5 | -0.604 | 0.01042 | 0 | -57.967
-5 | -0.558 | 0.01002 | 0 | -55.654
-4.5 | -0.508 | 0.0096 | 0 | -52.879
-4 | -0.456 | 0.00927 | 0 | -49.144
-3.5 | -0.401 | 0.00892 | 0 | -44.987
-3 | -0.346 | 0.00863 | 0 | -40.068
-2.5 | -0.289 | 0.00837 | 0 | -34.54
-2 | -0.232 | 0.00695 | 0 | -33.312
-1.5 | -0.174 | 0.00637 | 0 | -27.3
-1 | -0.116 | 0.00636 | 0 | -18.228
-0.5 | -0.058 | 0.00648 | 0 | -8.947
0 | 0 | 0.00648 | 0 | 0
0.5 | 0.058 | 0.00634 | 0 | 9.146
1 | 0.116 | 0.00631 | 0 | 18.39
1.5 | 0.174 | 0.00637 | 0 | 27.293
2 | 0.232 | 0.00679 | 0 | 34.137
2.5 | 0.289 | 0.00836 | 0 | 34.577
3 | 0.346 | 0.00864 | 0 | 40.033
3.5 | 0.401 | 0.00892 | 0 | 44.999
4 | 0.456 | 0.00925 | 0 | 49.261
4.5 | 0.508 | 0.00961 | 0 | 52.814
5 | 0.558 | 0.00998 | 0 | 55.849
5.5 | 0.604 | 0.01032 | 0 | 58.522
6 | 0.647 | 0.01074 | 0 | 60.265
6.5 | 0.686 | 0.0112 | 0.001 | 61.227
7 | 0.72 | 0.01165 | 0.001 | 61.769
7.5 | 0.749 | 0.01218 | 0.001 | 61.443
8 | 0.772 | 0.01278 | 0.001 | 60.412
8.5 | 0.789 | 0.01356 | 0.001 | 58.215
9 | 0.784 | 0.01507 | 0.001 | 52.055
9.5 | 0.702 | 0.03661 | 0.001 | 19.179
10 | 0.67 | 0.05431 | 0.001 | 12.345
10.5 | 0.651 | 0.06728 | 0 | 9.671
11 | 0.643 | 0.07171 | 0 | 8.962
11.5 | 0.628 | 0.07687 | 0 | 8.174
12 | 0.605 | 0.0833 | 0 | 7.267
12.5 | 0.582 | 0.08887 | 0 | 6.55
13 | 0.557 | 0.09462 | 0 | 5.891
13.5 | 0.531 | 0.10038 | 0 | 5.292

## 42. Re 1M Mach 0.00 (2)
BIGFOIL.COM POLAR EXPORT
TP29-7%
TP29-7% |  |  |  | Cl Max: | 1.149 | at alpha= | 11.5 | deg
XFOIL ncrit=9 |  |  |  | L/D Max: | 68.5874 | at alpha= | 5.5 | deg
Re: | 1000000 |  |  | Cd Min: | 0.21915 | at alpha= | 16.5 | deg
Mach: | 0 |  |  | Cl=0 at alpha= | -0.0023518 | deg
|  |  |  | @ Cl=0.1, Cd= | 0.0048732
|  |  |  | @ Cl=0.4, Cd= | 0.0068902
|  |  |  | @ Cl=0.6, Cd= | 0.0087891
alpha (deg) | Cl | Cd | Cm | Cl/Cd
-16.5 | -0.8645 | 0.21867 | 0.0921 | -3.9534
-16 | -0.8507 | 0.20882 | 0.0863 | -4.0738
-15.5 | -0.8377 | 0.20033 | 0.0821 | -4.1816
-15 | -0.8295 | 0.19144 | 0.0785 | -4.333
-14.5 | -0.8158 | 0.18511 | 0.0757 | -4.4071
-14 | -0.8043 | 0.17764 | 0.0724 | -4.5277
-13.5 | -0.795 | 0.16931 | 0.0687 | -4.6955
-12.5 | -1.0958 | 0.06979 | 0.0212 | -15.7014
-12 | -1.1453 | 0.0448 | -0.0044 | -25.5647
-11.5 | -1.1589 | 0.03584 | -0.008 | -32.3354
-11 | -1.1399 | 0.03016 | -0.0081 | -37.7951
-10.5 | -1.1065 | 0.02627 | -0.0077 | -42.1203
-10 | -1.0668 | 0.02304 | -0.007 | -46.3021
-9.5 | -1.0233 | 0.02026 | -0.0064 | -50.5084
-9 | -0.9767 | 0.01792 | -0.0057 | -54.5033
-8.5 | -0.9269 | 0.01631 | -0.0051 | -56.8302
-8 | -0.8784 | 0.01403 | -0.0044 | -62.6087
-7.5 | -0.8266 | 0.01267 | -0.004 | -65.2407
-7 | -0.7733 | 0.01167 | -0.0036 | -66.2639
-6.5 | -0.72 | 0.0105 | -0.0031 | -68.5714
-6 | -0.6658 | 0.00965 | -0.0028 | -68.9948
-5.5 | -0.6112 | 0.00891 | -0.0025 | -68.5971
-5 | -0.5562 | 0.00831 | -0.0023 | -66.9314
-4.5 | -0.501 | 0.00776 | -0.0021 | -64.5619
-4 | -0.4456 | 0.00726 | -0.0019 | -61.3774
-3 | -0.3345 | 0.00637 | -0.0016 | -52.5118
-2.5 | -0.2788 | 0.00597 | -0.0014 | -46.7002
-2 | -0.2233 | 0.00553 | -0.0013 | -40.3797
-1.5 | -0.1679 | 0.00514 | -0.0011 | -32.6654
-1 | -0.1011 | 0.00485 | -0.0032 | -20.8454
-0.5 | -0.0529 | 0.00496 | -0.0009 | -10.6653
0.5 | 0.0534 | 0.00494 | 0.0008 | 10.8097
1 | 0.1022 | 0.00487 | 0.0029 | 20.9856
1.5 | 0.1684 | 0.00515 | 0.001 | 32.699
2 | 0.2239 | 0.00553 | 0.0012 | 40.4882
2.5 | 0.2793 | 0.00597 | 0.0013 | 46.7839
3 | 0.335 | 0.00637 | 0.0015 | 52.5903
4 | 0.4462 | 0.00726 | 0.0018 | 61.4601
4.5 | 0.5016 | 0.00778 | 0.0019 | 64.473
5 | 0.5568 | 0.00831 | 0.0021 | 67.0036
5.5 | 0.6118 | 0.00892 | 0.0023 | 68.5874
6 | 0.6662 | 0.00977 | 0.0026 | 68.1883
6.5 | 0.7204 | 0.01068 | 0.0029 | 67.4532
7 | 0.7741 | 0.0117 | 0.0034 | 66.1624
7.5 | 0.8272 | 0.01273 | 0.0038 | 64.9804
8 | 0.8761 | 0.01513 | 0.0044 | 57.9048
8.5 | 0.9273 | 0.01647 | 0.0049 | 56.3024
9 | 0.9765 | 0.01827 | 0.0055 | 53.4483
9.5 | 1.0224 | 0.02075 | 0.0062 | 49.2723
10 | 1.0651 | 0.02372 | 0.0069 | 44.903
10.5 | 1.1033 | 0.02721 | 0.0075 | 40.5476
11 | 1.1343 | 0.03148 | 0.0079 | 36.0324
11.5 | 1.149 | 0.03767 | 0.0074 | 30.5017
12 | 1.1295 | 0.04824 | 0 | 23.4142
12.5 | 0.7871 | 0.14789 | -0.0596 | 5.3222
13 | 0.7905 | 0.15856 | -0.064 | 4.9855
13.5 | 0.7962 | 0.16958 | -0.0691 | 4.6951
14 | 0.8057 | 0.17776 | -0.0726 | 4.5325
14.5 | 0.8174 | 0.18512 | -0.0759 | 4.4155
15 | 0.8309 | 0.19151 | -0.0787 | 4.3387
15.5 | 0.8387 | 0.20078 | -0.0825 | 4.1772
16 | 0.8518 | 0.20929 | -0.0867 | 4.07
16.5 | 0.8656 | 0.21915 | -0.0924 | 3.9498

## 43. Re 1M Mach 0.10 (1)
BIGFOIL.COM POLAR EXPORT
TP29-7%
TP29-7% |  |  |  | Cl Max: | 0.784 | at alpha= | 8.5 | deg
JavaFoil+Calcfoil stall+Eppler ext transition |  |  |  | L/D Max: | 61.33 | at alpha= | 7 | deg
Re: | 1000000 |  |  | Cd Min: | 0.00635 | at alpha= | 0.5 | deg
Mach: | 0.1 |  |  | Cl=0 at alpha= | 0 | deg
|  |  |  | @ Cl=0.1, Cd= | 0.0065351
|  |  |  | @ Cl=0.4, Cd= | 0.0089247
|  |  |  | @ Cl=0.6, Cd= | 0.10225
alpha (deg) | Cl | Cd | Cm | Cl/Cd
-13.5 | -0.487 | 0.10283 | 0 | -4.738
-13 | -0.517 | 0.0963 | 0 | -5.367
-12.5 | -0.546 | 0.09066 | 0 | -6.02
-12 | -0.573 | 0.08471 | 0 | -6.77
-11.5 | -0.6 | 0.07896 | 0 | -7.594
-11 | -0.621 | 0.0738 | 0 | -8.42
-10.5 | -0.634 | 0.06823 | 0 | -9.297
-10 | -0.647 | 0.06119 | 0 | -10.569
-9.5 | -0.664 | 0.04993 | -0.001 | -13.296
-9 | -0.736 | 0.0209 | -0.001 | -35.227
-8.5 | -0.784 | 0.0139 | -0.001 | -56.397
-8 | -0.769 | 0.01296 | -0.001 | -59.313
-7.5 | -0.747 | 0.01231 | -0.001 | -60.709
-7 | -0.72 | 0.01175 | -0.001 | -61.248
-6.5 | -0.687 | 0.01127 | -0.001 | -60.963
-6 | -0.649 | 0.01092 | 0 | -59.413
-5.5 | -0.606 | 0.01047 | 0 | -57.924
-5 | -0.56 | 0.01006 | 0 | -55.623
-4.5 | -0.51 | 0.00964 | 0 | -52.897
-4 | -0.458 | 0.0093 | 0 | -49.236
-3.5 | -0.403 | 0.00895 | 0 | -45.08
-3 | -0.348 | 0.00865 | 0 | -40.189
-2.5 | -0.291 | 0.00839 | 0 | -34.656
-2 | -0.233 | 0.00696 | 0 | -33.44
-1.5 | -0.175 | 0.00638 | 0 | -27.401
-1 | -0.117 | 0.00637 | 0 | -18.303
-0.5 | -0.058 | 0.00655 | 0 | -8.904
0 | 0 | 0.0065 | 0 | 0
0.5 | 0.058 | 0.00635 | 0 | 9.185
1 | 0.117 | 0.00661 | 0 | 17.641
1.5 | 0.175 | 0.00638 | 0 | 27.392
2 | 0.233 | 0.0068 | 0 | 34.267
2.5 | 0.291 | 0.00838 | 0 | 34.692
3 | 0.348 | 0.00866 | 0 | 40.152
3.5 | 0.403 | 0.00894 | 0 | 45.103
4 | 0.458 | 0.00927 | 0 | 49.355
4.5 | 0.51 | 0.00964 | 0 | 52.925
5 | 0.56 | 0.01002 | 0 | 55.871
5.5 | 0.606 | 0.01037 | 0 | 58.422
6 | 0.649 | 0.0108 | 0 | 60.068
6.5 | 0.687 | 0.01126 | 0.001 | 60.982
7 | 0.72 | 0.01174 | 0.001 | 61.33
7.5 | 0.747 | 0.01228 | 0.001 | 60.83
8 | 0.769 | 0.01289 | 0.001 | 59.625
8.5 | 0.784 | 0.01378 | 0.001 | 56.877
9 | 0.753 | 0.01767 | 0.001 | 42.628
9.5 | 0.678 | 0.04279 | 0.001 | 15.851
10 | 0.652 | 0.05784 | 0.001 | 11.273
10.5 | 0.637 | 0.06661 | 0 | 9.56
11 | 0.622 | 0.07305 | 0 | 8.521
11.5 | 0.604 | 0.0786 | 0 | 7.683
12 | 0.579 | 0.08404 | 0 | 6.884
12.5 | 0.551 | 0.08996 | 0 | 6.128
13 | 0.522 | 0.0959 | 0 | 5.447
13.5 | 0.493 | 0.10225 | 0 | 4.823

## 44. Re 1M Mach 0.10 (2)
BIGFOIL.COM POLAR EXPORT
TP29-7%
TP29-7% |  |  |  | Cl Max: | 1.1213 | at alpha= | 11 | deg
XFOIL ncrit=9 |  |  |  | L/D Max: | 68.4222 | at alpha= | 5.5 | deg
Re: | 1000000 |  |  | Cd Min: | 0.21005 | at alpha= | 16 | deg
Mach: | 0.1 |  |  | Cl=0 at alpha= | -0.0027985 | deg
|  |  |  | @ Cl=0.1, Cd= | 0.004905
|  |  |  | @ Cl=0.4, Cd= | 0.0069063
|  |  |  | @ Cl=0.6, Cd= | 0.0088146
alpha (deg) | Cl | Cd | Cm | Cl/Cd
-12.5 | -0.6569 | 0.12833 | 0.0361 | -5.1188
-12 | -1.0576 | 0.07151 | 0.0229 | -14.7895
-11.5 | -1.1318 | 0.04188 | -0.0063 | -27.0248
-11 | -1.1301 | 0.03402 | -0.0086 | -33.2187
-10.5 | -1.1046 | 0.0289 | -0.0085 | -38.2215
-10 | -1.0691 | 0.02486 | -0.008 | -43.0048
-9.5 | -1.0277 | 0.02151 | -0.0072 | -47.7778
-9 | -0.9822 | 0.01876 | -0.0065 | -52.3561
-8.5 | -0.933 | 0.01679 | -0.0058 | -55.5688
-8 | -0.8835 | 0.01465 | -0.005 | -60.3072
-7.5 | -0.8323 | 0.01291 | -0.0044 | -64.4694
-7 | -0.7787 | 0.01184 | -0.004 | -65.7686
-6.5 | -0.7249 | 0.01063 | -0.0034 | -68.1938
-6 | -0.6702 | 0.00976 | -0.003 | -68.668
-5.5 | -0.6151 | 0.00902 | -0.0027 | -68.1929
-5 | -0.5598 | 0.00835 | -0.0024 | -67.0419
-4.5 | -0.5042 | 0.0078 | -0.0022 | -64.641
-4 | -0.4484 | 0.00729 | -0.002 | -61.5089
-3.5 | -0.3924 | 0.00685 | -0.0018 | -57.2847
-3 | -0.3364 | 0.0064 | -0.0016 | -52.5625
-2.5 | -0.2805 | 0.00599 | -0.0015 | -46.828
-2 | -0.2246 | 0.00555 | -0.0013 | -40.4685
-1.5 | -0.1688 | 0.00516 | -0.0011 | -32.7132
-1 | -0.1021 | 0.00489 | -0.0031 | -20.8793
-0.5 | -0.0533 | 0.00499 | -0.0009 | -10.6814
0 | 0.0003 | 0.00502 | -0.0001 | 0.059761
0.5 | 0.0538 | 0.00498 | 0.0007 | 10.8032
1 | 0.1031 | 0.0049 | 0.0028 | 21.0408
1.5 | 0.1694 | 0.00517 | 0.001 | 32.766
2 | 0.2252 | 0.00555 | 0.0012 | 40.5766
2.5 | 0.281 | 0.00599 | 0.0014 | 46.9115
3 | 0.337 | 0.00641 | 0.0015 | 52.5741
3.5 | 0.393 | 0.00685 | 0.0017 | 57.3723
4 | 0.449 | 0.0073 | 0.0019 | 61.5068
4.5 | 0.5048 | 0.00781 | 0.0021 | 64.6351
5 | 0.5604 | 0.00835 | 0.0023 | 67.1138
5.5 | 0.6158 | 0.009 | 0.0025 | 68.4222
6 | 0.6707 | 0.00989 | 0.0029 | 67.816
6.5 | 0.725 | 0.011 | 0.0033 | 65.9091
7 | 0.7794 | 0.01188 | 0.0037 | 65.6061
7.5 | 0.8328 | 0.01299 | 0.0042 | 64.1109
8 | 0.882 | 0.01548 | 0.005 | 56.9767
8.5 | 0.9332 | 0.01702 | 0.0056 | 54.8296
9 | 0.9817 | 0.01917 | 0.0063 | 51.2102
9.5 | 1.0265 | 0.02209 | 0.0071 | 46.469
10 | 1.0667 | 0.02569 | 0.0078 | 41.522
10.5 | 1.1 | 0.03011 | 0.0083 | 36.5327
11 | 1.1213 | 0.03581 | 0.008 | 31.3125
11.5 | 1.1139 | 0.04458 | 0.0044 | 24.9865
12 | 0.7869 | 0.13771 | -0.0559 | 5.7142
12.5 | 0.786 | 0.14888 | -0.0601 | 5.2794
13 | 0.7899 | 0.1594 | -0.0644 | 4.9555
13.5 | 0.796 | 0.17042 | -0.0696 | 4.6708
14 | 0.8059 | 0.17864 | -0.0732 | 4.5113
14.5 | 0.8177 | 0.18606 | -0.0765 | 4.3948
15 | 0.8315 | 0.19249 | -0.0793 | 4.3197
15.5 | 0.8401 | 0.20154 | -0.083 | 4.1684
16 | 0.8534 | 0.21005 | -0.0873 | 4.0628

## 45. Re 1M Mach 0.25 (1)
BIGFOIL.COM POLAR EXPORT
TP29-7%
TP29-7% |  |  |  | Cl Max: | 0.736 | at alpha= | 8 | deg
JavaFoil+Calcfoil stall+Eppler ext transition |  |  |  | L/D Max: | 59.283 | at alpha= | 6.5 | deg
Re: | 1000000 |  |  | Cd Min: | 0.00648 | at alpha= | -1 | deg
Mach: | 0.25 |  |  | Cl=0 at alpha= | 0 | deg
|  |  |  | @ Cl=0.1, Cd= | 0.0067833
|  |  |  | @ Cl=0.4, Cd= | 0.10248
|  |  |  | @ Cl=0.6, Cd= | 0.10248
alpha (deg) | Cl | Cd | Cm | Cl/Cd
-13 | -0.155 | 0.10321 | 0 | -1.502
-12.5 | -0.249 | 0.09691 | 0 | -2.566
-12 | -0.323 | 0.0912 | 0 | -3.54
-11.5 | -0.39 | 0.08553 | 0 | -4.558
-11 | -0.449 | 0.0795 | 0 | -5.654
-10.5 | -0.493 | 0.07378 | 0 | -6.676
-10 | -0.529 | 0.0684 | 0 | -7.737
-9.5 | -0.56 | 0.06279 | 0 | -8.914
-9 | -0.584 | 0.05655 | 0 | -10.329
-8.5 | -0.62 | 0.04116 | -0.001 | -15.064
-8 | -0.736 | 0.01405 | -0.001 | -52.373
-7.5 | -0.729 | 0.01291 | -0.001 | -56.509
-7 | -0.713 | 0.01221 | -0.001 | -58.429
-6.5 | -0.688 | 0.01163 | -0.001 | -59.162
-6 | -0.655 | 0.01123 | 0 | -58.353
-5.5 | -0.616 | 0.01073 | 0 | -57.39
-5 | -0.571 | 0.01028 | 0 | -55.571
-4.5 | -0.522 | 0.00981 | 0 | -53.191
-4 | -0.469 | 0.00944 | 0 | -49.696
-3.5 | -0.414 | 0.00906 | 0 | -45.682
-3 | -0.357 | 0.00876 | 0 | -40.754
-2.5 | -0.299 | 0.00846 | 0 | -35.286
-2 | -0.239 | 0.00701 | 0 | -34.141
-1.5 | -0.18 | 0.0065 | 0 | -27.606
-1 | -0.12 | 0.00648 | 0 | -18.485
-0.5 | -0.06 | 0.0068 | 0 | -8.814
0 | 0 | 0.00666 | 0 | 0
0.5 | 0.06 | 0.00683 | 0 | 8.772
1 | 0.12 | 0.00676 | 0 | 17.716
1.5 | 0.18 | 0.00654 | 0 | 27.462
2 | 0.239 | 0.00691 | 0 | 34.624
2.5 | 0.299 | 0.00846 | 0 | 35.312
3 | 0.357 | 0.00875 | 0 | 40.787
3.5 | 0.414 | 0.00906 | 0 | 45.699
4 | 0.469 | 0.00943 | 0 | 49.772
4.5 | 0.522 | 0.0098 | 0 | 53.23
5 | 0.571 | 0.0102 | 0 | 55.953
5.5 | 0.616 | 0.01065 | 0 | 57.812
6 | 0.655 | 0.01109 | 0 | 59.07
6.5 | 0.688 | 0.0116 | 0.001 | 59.283
7 | 0.713 | 0.01222 | 0.001 | 58.353
7.5 | 0.729 | 0.01287 | 0.001 | 56.634
8 | 0.736 | 0.01395 | 0.001 | 52.747
8.5 | 0.641 | 0.03222 | 0.001 | 19.885
9 | 0.589 | 0.05376 | 0 | 10.949
9.5 | 0.561 | 0.06186 | 0 | 9.067
10 | 0.529 | 0.06838 | 0 | 7.738
10.5 | 0.493 | 0.07359 | 0 | 6.698
11 | 0.45 | 0.07892 | 0 | 5.704
11.5 | 0.397 | 0.08532 | 0 | 4.656
12 | 0.331 | 0.09061 | 0 | 3.658
12.5 | 0.259 | 0.09627 | 0 | 2.69
13 | 0.171 | 0.10248 | 0 | 1.664

## 46. Re 1M Mach 0.25 (2)
BIGFOIL.COM POLAR EXPORT
TP29-7%
TP29-7% |  |  |  | Cl Max: | 0.9995 | at alpha= | 9.5 | deg
XFOIL ncrit=9 |  |  |  | L/D Max: | 67.667 | at alpha= | 5.5 | deg
Re: | 1000000 |  |  | Cd Min: | 0.19076 | at alpha= | 14.5 | deg
Mach: | 0.25 |  |  | Cl=0 at alpha= | -0.0022422 | deg
|  |  |  | @ Cl=0.1, Cd= | 0.0050846
|  |  |  | @ Cl=0.4, Cd= | 0.0069525
|  |  |  | @ Cl=0.6, Cd= | 0.0089084
alpha (deg) | Cl | Cd | Cm | Cl/Cd
-14.5 | -0.8203 | 0.19062 | 0.0794 | -4.3033
-14 | -0.8074 | 0.18276 | 0.0757 | -4.4178
-13.5 | -0.7964 | 0.17393 | 0.0717 | -4.5789
-13 | -0.788 | 0.16308 | 0.0663 | -4.832
-12 | -0.6421 | 0.12554 | 0.0357 | -5.1147
-11 | -0.8435 | 0.10685 | 0.0442 | -7.8942
-10.5 | -0.9217 | 0.08138 | 0.0303 | -11.3259
-10 | -0.9832 | 0.05747 | 0.013 | -17.1081
-9.5 | -1.0083 | 0.03678 | -0.0087 | -27.4144
-9 | -0.996 | 0.02726 | -0.0103 | -36.5371
-8.5 | -0.9598 | 0.02148 | -0.0096 | -44.6834
-8 | -0.9113 | 0.01828 | -0.0085 | -49.8523
-7.5 | -0.8628 | 0.01473 | -0.0073 | -58.5743
-7 | -0.808 | 0.01301 | -0.0063 | -62.1061
-6.5 | -0.7515 | 0.01171 | -0.0054 | -64.1759
-6 | -0.695 | 0.01036 | -0.0046 | -67.0849
-5.5 | -0.6374 | 0.00945 | -0.004 | -67.4497
-5 | -0.5797 | 0.00864 | -0.0034 | -67.0949
-4.5 | -0.5218 | 0.00801 | -0.003 | -65.1436
-4 | -0.4638 | 0.00745 | -0.0026 | -62.255
-3.5 | -0.4056 | 0.00699 | -0.0023 | -58.0258
-2.5 | -0.2896 | 0.0061 | -0.0017 | -47.4754
-2 | -0.2318 | 0.00566 | -0.0015 | -40.9541
-1.5 | -0.172 | 0.00526 | -0.0017 | -32.6996
-1 | -0.1073 | 0.00505 | -0.0026 | -21.2475
-0.5 | -0.0555 | 0.00517 | -0.0007 | -10.735
0.5 | 0.056 | 0.00516 | 0.0006 | 10.8527
1 | 0.1085 | 0.00507 | 0.0023 | 21.4004
1.5 | 0.1734 | 0.00527 | 0.0014 | 32.9032
2 | 0.2324 | 0.00566 | 0.0014 | 41.0601
2.5 | 0.2901 | 0.00611 | 0.0016 | 47.4795
3.5 | 0.4062 | 0.007 | 0.0021 | 58.0286
4 | 0.4643 | 0.00746 | 0.0025 | 62.2386
4.5 | 0.5224 | 0.00803 | 0.0028 | 65.056
5 | 0.5804 | 0.00864 | 0.0032 | 67.1759
5.5 | 0.6381 | 0.00943 | 0.0038 | 67.667
6 | 0.6957 | 0.0104 | 0.0044 | 66.8942
6.5 | 0.7524 | 0.01173 | 0.0052 | 64.1432
7 | 0.8086 | 0.01308 | 0.0061 | 61.8196
7.5 | 0.8617 | 0.01534 | 0.0071 | 56.1734
8 | 0.9114 | 0.01855 | 0.0083 | 49.1321
8.5 | 0.9586 | 0.02212 | 0.0094 | 43.3363
9 | 0.9926 | 0.02838 | 0.01 | 34.9753
9.5 | 0.9995 | 0.03877 | 0.0074 | 25.7802
10 | 0.9683 | 0.06202 | -0.0174 | 15.6127
10.5 | 0.9034 | 0.08549 | -0.0332 | 10.5673
11 | 0.831 | 0.11016 | -0.0461 | 7.5436
12 | 0.7794 | 0.14318 | -0.0587 | 5.4435
12.5 | 0.7827 | 0.15356 | -0.0627 | 5.097
13 | 0.7889 | 0.1635 | -0.0667 | 4.8251
13.5 | 0.7973 | 0.17445 | -0.0722 | 4.5704
14 | 0.8086 | 0.18298 | -0.076 | 4.4191
14.5 | 0.8216 | 0.19076 | -0.0796 | 4.307

## 47. Re 1M Mach 0.50 (1)
BIGFOIL.COM POLAR EXPORT
TP29-7%
TP29-7% |  |  |  | Cl Max: | 1.058 | at alpha= | 20 | deg
JavaFoil+Calcfoil stall+Eppler ext transition |  |  |  | L/D Max: | 52.396 | at alpha= | 4.5 | deg
Re: | 1000000 |  |  | Cd Min: | 0.00723 | at alpha= | -0.5 | deg
Mach: | 0.5 |  |  | Cl=0 at alpha= | 0 | deg
|  |  |  | @ Cl=0.1, Cd= | 0.0073452
|  |  |  | @ Cl=0.4, Cd= | 0.055098
|  |  |  | @ Cl=0.6, Cd= | 0.11343
alpha (deg) | Cl | Cd | Cm | Cl/Cd
-20 | -1.06 | 0.20205 | -0.001 | -5.244
-19.5 | -1.034 | 0.19202 | -0.001 | -5.386
-19 | -1.009 | 0.18809 | -0.001 | -5.365
-18.5 | -0.982 | 0.18473 | -0.001 | -5.315
-18 | -0.957 | 0.18004 | -0.001 | -5.313
-17.5 | -0.931 | 0.17534 | -0.001 | -5.31
-17 | -0.904 | 0.16724 | -0.001 | -5.404
-16.5 | -0.878 | 0.16279 | -0.001 | -5.395
-16 | -0.851 | 0.15982 | -0.001 | -5.327
-15.5 | -0.825 | 0.1514 | -0.001 | -5.451
-15 | -0.799 | 0.14751 | -0.001 | -5.42
-14.5 | -0.772 | 0.14375 | -0.001 | -5.372
-14 | -0.746 | 0.14016 | -0.001 | -5.324
-13.5 | -0.72 | 0.13652 | -0.001 | -5.276
-13 | -0.693 | 0.12827 | -0.001 | -5.403
-12.5 | -0.667 | 0.12447 | -0.001 | -5.358
-12 | -0.64 | 0.11948 | -0.001 | -5.358
-11.5 | -0.614 | 0.11285 | 0 | -5.436
-11 | -0.587 | 0.10929 | 0 | -5.373
-10.5 | -0.56 | 0.10469 | 0 | -5.351
-10 | -0.534 | 0.10067 | 0 | -5.303
-9.5 | -0.507 | 0.09676 | 0 | -5.245
-9 | -0.481 | 0.09026 | 0 | -5.325
-8.5 | -0.454 | 0.08857 | 0 | -5.128
-8 | -0.427 | 0.06364 | 0 | -6.714
-7.5 | -0.401 | 0.05534 | 0 | -7.244
-7 | -0.374 | 0.06077 | 0 | -6.153
-6.5 | -0.348 | 0.0482 | 0 | -7.225
-6 | -0.4 | 0.01313 | -0.001 | -30.475
-5.5 | -0.566 | 0.0121 | -0.001 | -46.806
-5 | -0.59 | 0.01145 | 0 | -51.547
-4.5 | -0.562 | 0.0107 | 0 | -52.508
-4 | -0.515 | 0.01015 | 0 | -50.731
-3.5 | -0.459 | 0.00965 | 0 | -47.532
-3 | -0.397 | 0.00921 | 0 | -43.171
-2.5 | -0.333 | 0.00884 | 0 | -37.716
-2 | -0.267 | 0.00756 | 0 | -35.333
-1.5 | -0.201 | 0.00751 | 0 | -26.702
-1 | -0.134 | 0.00731 | 0 | -18.323
-0.5 | -0.067 | 0.00723 | 0 | -9.267
0 | 0 | 0.0074 | 0 | 0
0.5 | 0.067 | 0.00736 | 0 | 9.096
1 | 0.134 | 0.00733 | 0 | 18.255
1.5 | 0.201 | 0.00765 | 0 | 26.225
2 | 0.267 | 0.00749 | 0 | 35.7
2.5 | 0.333 | 0.00883 | 0 | 37.747
3 | 0.397 | 0.0092 | 0 | 43.177
3.5 | 0.459 | 0.00964 | 0 | 47.569
4 | 0.515 | 0.01013 | 0 | 50.812
4.5 | 0.561 | 0.01072 | 0 | 52.396
5 | 0.589 | 0.0114 | 0 | 51.69
5.5 | 0.562 | 0.01208 | 0.001 | 46.579
6 | 0.4 | 0.01315 | 0.001 | 30.437
6.5 | 0.348 | 0.0484 | 0 | 7.185
7 | 0.374 | 0.05843 | 0 | 6.396
7.5 | 0.401 | 0.05497 | 0 | 7.289
8 | 0.427 | 0.06391 | 0 | 6.682
8.5 | 0.454 | 0.08837 | 0 | 5.137
9 | 0.48 | 0.0914 | 0 | 5.255
9.5 | 0.507 | 0.09571 | 0 | 5.296
10 | 0.534 | 0.10044 | 0 | 5.312
10.5 | 0.56 | 0.1037 | 0 | 5.398
11 | 0.587 | 0.11165 | 0 | 5.257
11.5 | 0.613 | 0.11521 | 0 | 5.322
12 | 0.64 | 0.12 | 0.001 | 5.335
12.5 | 0.666 | 0.12449 | 0.001 | 5.353
13 | 0.692 | 0.12824 | 0.001 | 5.4
13.5 | 0.72 | 0.13613 | 0.001 | 5.287
14 | 0.746 | 0.13983 | 0.001 | 5.333
14.5 | 0.772 | 0.14355 | 0.001 | 5.376
15 | 0.799 | 0.15134 | 0.001 | 5.278
15.5 | 0.825 | 0.1553 | 0.001 | 5.309
16 | 0.851 | 0.15917 | 0.001 | 5.344
16.5 | 0.877 | 0.16375 | 0.001 | 5.358
17 | 0.903 | 0.16802 | 0.001 | 5.374
17.5 | 0.93 | 0.1759 | 0.001 | 5.288
18 | 0.956 | 0.18031 | 0.001 | 5.3
18.5 | 0.981 | 0.18351 | 0.001 | 5.346
19 | 1.008 | 0.18716 | 0.001 | 5.386
19.5 | 1.033 | 0.19194 | 0.001 | 5.383
20 | 1.058 | 0.20086 | 0.001 | 5.27

## 48. Re 1M Mach 0.50 (2)
BIGFOIL.COM POLAR EXPORT
TP29-7%
TP29-7% |  |  |  | Cl Max: | 1.0951 | at alpha= | 20 | deg
XFOIL ncrit=9 |  |  |  | L/D Max: | 66.3227 | at alpha= | 4.5 | deg
Re: | 1000000 |  |  | Cd Min: | 0.30657 | at alpha= | 20 | deg
Mach: | 0.5 |  |  | Cl=0 at alpha= | -0.0030864 | deg
|  |  |  | @ Cl=0.1, Cd= | 0.005817
|  |  |  | @ Cl=0.4, Cd= | 0.0070593
|  |  |  | @ Cl=0.6, Cd= | 0.0090564
alpha (deg) | Cl | Cd | Cm | Cl/Cd
-20 | -1.0944 | 0.30569 | 0.1481 | -3.5801
-19.5 | -1.072 | 0.29608 | 0.1417 | -3.6206
-19 | -1.0507 | 0.28703 | 0.137 | -3.6606
-18.5 | -1.0291 | 0.27877 | 0.1321 | -3.6916
-18 | -1.0072 | 0.27031 | 0.1269 | -3.7261
-17.5 | -0.9852 | 0.2615 | 0.1217 | -3.7675
-17 | -0.9623 | 0.25144 | 0.1157 | -3.8272
-16.5 | -0.9414 | 0.24157 | 0.1093 | -3.897
-16 | -0.9213 | 0.23204 | 0.1047 | -3.9704
-15.5 | -0.9006 | 0.22427 | 0.1009 | -4.0157
-15 | -0.8801 | 0.21615 | 0.0966 | -4.0717
-14.5 | -0.8605 | 0.20709 | 0.0918 | -4.1552
-14 | -0.8426 | 0.19666 | 0.0853 | -4.2846
-13.5 | -0.8254 | 0.18715 | 0.0805 | -4.4104
-13 | -0.8095 | 0.17764 | 0.0761 | -4.557
-12.5 | -0.7968 | 0.16869 | 0.0729 | -4.7235
-12 | -0.7818 | 0.16043 | 0.0694 | -4.8732
-11.5 | -0.7724 | 0.15022 | 0.0652 | -5.1418
-11 | -0.7651 | 0.14023 | 0.061 | -5.456
-10.5 | -0.7602 | 0.13007 | 0.0567 | -5.8445
-10 | -0.7591 | 0.1195 | 0.0522 | -6.3523
-9.5 | -0.7625 | 0.1085 | 0.0473 | -7.0276
-9 | -0.7705 | 0.09718 | 0.0418 | -7.9286
-8.5 | -0.7836 | 0.08536 | 0.0354 | -9.1799
-8 | -0.8024 | 0.07292 | 0.0274 | -11.0038
-7.5 | -0.8252 | 0.05945 | 0.016 | -13.8806
-7 | -0.8411 | 0.03989 | -0.006 | -21.0855
-6.5 | -0.841 | 0.02534 | -0.0144 | -33.1886
-6 | -0.8021 | 0.01655 | -0.0141 | -48.4653
-5.5 | -0.7406 | 0.01254 | -0.0117 | -59.059
-5 | -0.6727 | 0.01039 | -0.0093 | -64.7449
-4.5 | -0.6034 | 0.00912 | -0.0074 | -66.1623
-4 | -0.5346 | 0.00823 | -0.006 | -64.9575
-3.5 | -0.466 | 0.00761 | -0.0048 | -61.2352
-3 | -0.3982 | 0.00705 | -0.0039 | -56.4823
-2.5 | -0.3309 | 0.00658 | -0.0031 | -50.2888
-2 | -0.2645 | 0.0061 | -0.0024 | -43.3607
-1.5 | -0.1852 | 0.00575 | -0.0044 | -32.2087
-1 | -0.1277 | 0.00578 | -0.0016 | -22.0934
-0.5 | -0.0644 | 0.00586 | -0.0006 | -10.9898
0 | 0.0004 | 0.00586 | -0.0001 | 0.068259
0.5 | 0.0651 | 0.00585 | 0.0005 | 11.1282
1 | 0.1286 | 0.00579 | 0.0014 | 22.2107
1.5 | 0.1856 | 0.00575 | 0.0043 | 32.2783
2 | 0.2651 | 0.0061 | 0.0023 | 43.459
2.5 | 0.3316 | 0.00658 | 0.0029 | 50.3951
3 | 0.3989 | 0.00705 | 0.0037 | 56.5816
3.5 | 0.4667 | 0.00762 | 0.0047 | 61.2467
4 | 0.5353 | 0.00823 | 0.0058 | 65.0425
4.5 | 0.6042 | 0.00911 | 0.0072 | 66.3227
5 | 0.6731 | 0.01057 | 0.0091 | 63.6802
5.5 | 0.7414 | 0.01259 | 0.0115 | 58.888
6 | 0.8019 | 0.01694 | 0.0139 | 47.3377
6.5 | 0.8389 | 0.0261 | 0.0139 | 32.1418
7 | 0.8377 | 0.04089 | 0.005 | 20.4867
7.5 | 0.822 | 0.06032 | -0.0172 | 13.6273
8 | 0.7998 | 0.07368 | -0.0283 | 10.855
8.5 | 0.7819 | 0.08601 | -0.0361 | 9.0908
9 | 0.7694 | 0.09776 | -0.0424 | 7.8703
9.5 | 0.7619 | 0.10905 | -0.0479 | 6.9867
10 | 0.7588 | 0.12004 | -0.0527 | 6.3212
10.5 | 0.7604 | 0.13052 | -0.0572 | 5.8259
11 | 0.7654 | 0.14066 | -0.0614 | 5.4415
11.5 | 0.7732 | 0.15047 | -0.0655 | 5.1386
12 | 0.7823 | 0.16093 | -0.0699 | 4.8611
12.5 | 0.7975 | 0.16911 | -0.0733 | 4.7159
13 | 0.8105 | 0.17795 | -0.0765 | 4.5547
13.5 | 0.8263 | 0.18749 | -0.0809 | 4.4072
14 | 0.8434 | 0.19702 | -0.0857 | 4.2808
14.5 | 0.8615 | 0.20748 | -0.0921 | 4.1522
15 | 0.8811 | 0.21645 | -0.0968 | 4.0707
15.5 | 0.9015 | 0.22455 | -0.1012 | 4.0147
16 | 0.9221 | 0.23235 | -0.1048 | 3.9686
16.5 | 0.9421 | 0.24195 | -0.1096 | 3.8938
17 | 0.9632 | 0.252 | -0.1161 | 3.8222
17.5 | 0.9859 | 0.26192 | -0.1219 | 3.7641
18 | 1.0079 | 0.27075 | -0.1271 | 3.7226
18.5 | 1.0297 | 0.27919 | -0.1322 | 3.6882
19 | 1.051 | 0.28745 | -0.1369 | 3.6563
19.5 | 1.0726 | 0.29684 | -0.1419 | 3.6134
20 | 1.0951 | 0.30657 | -0.1484 | 3.5721

## 49. Re 2M Mach 0.00 (1)
BIGFOIL.COM POLAR EXPORT
TP29-7%
TP29-7% |  |  |  | Cl Max: | 0.807 | at alpha= | 9.5 | deg
JavaFoil+Calcfoil stall+Eppler ext transition |  |  |  | L/D Max: | 69.823 | at alpha= | 7 | deg
Re: | 2000000 |  |  | Cd Min: | 0.00671 | at alpha= | 0.5 | deg
Mach: | 0 |  |  | Cl=0 at alpha= | 0 | deg
|  |  |  | @ Cl=0.1, Cd= | 0.006739
|  |  |  | @ Cl=0.4, Cd= | 0.0079151
|  |  |  | @ Cl=0.6, Cd= | 0.10446
alpha (deg) | Cl | Cd | Cm | Cl/Cd
-14.5 | -0.476 | 0.10522 | -0.001 | -4.523
-14 | -0.503 | 0.09876 | -0.001 | -5.091
-13.5 | -0.53 | 0.09232 | -0.001 | -5.745
-13 | -0.557 | 0.08667 | -0.001 | -6.429
-12.5 | -0.584 | 0.08021 | -0.001 | -7.282
-12 | -0.611 | 0.07333 | -0.001 | -8.327
-11.5 | -0.638 | 0.06511 | -0.001 | -9.793
-11 | -0.663 | 0.05647 | -0.001 | -11.743
-10.5 | -0.699 | 0.03908 | -0.001 | -17.877
-10 | -0.749 | 0.02157 | -0.001 | -34.709
-9.5 | -0.804 | 0.01328 | -0.001 | -60.531
-9 | -0.801 | 0.01258 | -0.001 | -63.648
-8.5 | -0.789 | 0.01187 | -0.001 | -66.494
-8 | -0.772 | 0.01128 | -0.001 | -68.415
-7.5 | -0.749 | 0.01079 | -0.001 | -69.404
-7 | -0.72 | 0.01033 | -0.001 | -69.679
-6.5 | -0.686 | 0.00992 | -0.001 | -69.145
-6 | -0.647 | 0.00965 | 0 | -67.073
-5.5 | -0.604 | 0.00926 | 0 | -65.24
-5 | -0.558 | 0.0089 | 0 | -62.644
-4.5 | -0.508 | 0.00854 | 0 | -59.488
-4 | -0.456 | 0.00824 | 0 | -55.317
-3.5 | -0.401 | 0.00791 | 0 | -50.76
-3 | -0.346 | 0.00764 | 0 | -45.242
-2.5 | -0.289 | 0.00791 | 0 | -36.575
-2 | -0.232 | 0.00677 | 0 | -34.194
-1.5 | -0.174 | 0.0069 | 0 | -25.183
-1 | -0.116 | 0.00675 | 0 | -17.174
-0.5 | -0.058 | 0.00686 | 0 | -8.462
0 | 0 | 0.00685 | 0 | 0
0.5 | 0.058 | 0.00671 | 0 | 8.649
1 | 0.116 | 0.00675 | 0 | 17.174
1.5 | 0.174 | 0.00688 | 0 | 25.272
2 | 0.232 | 0.00683 | 0 | 33.927
2.5 | 0.289 | 0.0078 | 0 | 37.094
3 | 0.346 | 0.00765 | 0 | 45.209
3.5 | 0.401 | 0.00792 | 0 | 50.665
4 | 0.456 | 0.00822 | 0 | 55.441
4.5 | 0.508 | 0.00854 | 0 | 59.486
5 | 0.558 | 0.00887 | 0 | 62.832
5.5 | 0.604 | 0.00915 | 0 | 66.009
6 | 0.647 | 0.00952 | 0 | 67.988
6.5 | 0.686 | 0.00992 | 0.001 | 69.157
7 | 0.72 | 0.01031 | 0.001 | 69.823
7.5 | 0.749 | 0.01076 | 0.001 | 69.593
8 | 0.772 | 0.01125 | 0.001 | 68.613
8.5 | 0.789 | 0.01181 | 0.001 | 66.856
9 | 0.801 | 0.0125 | 0.001 | 64.109
9.5 | 0.807 | 0.0136 | 0.001 | 59.343
10 | 0.768 | 0.01756 | 0.001 | 43.708
10.5 | 0.694 | 0.04141 | 0.001 | 16.753
11 | 0.669 | 0.05287 | 0.001 | 12.657
11.5 | 0.645 | 0.06244 | 0.001 | 10.335
12 | 0.617 | 0.07153 | 0.001 | 8.628
12.5 | 0.591 | 0.07855 | 0.001 | 7.52
13 | 0.564 | 0.08505 | 0.001 | 6.631
13.5 | 0.536 | 0.09222 | 0.001 | 5.811
14 | 0.509 | 0.09885 | 0.001 | 5.146
14.5 | 0.482 | 0.10446 | 0.001 | 4.618

## 50. Re 2M Mach 0.00 (2)
BIGFOIL.COM POLAR EXPORT
TP29-7%
TP29-7% |  |  |  | Cl Max: | 1.2816 | at alpha= | 12.5 | deg
XFOIL ncrit=9 |  |  |  | L/D Max: | 81.8382 | at alpha= | 7 | deg
Re: | 2000000 |  |  | Cd Min: | 0.2297 | at alpha= | -17.5 | deg
Mach: | 0 |  |  | Cl=0 at alpha= | -0.0026786 | deg
|  |  |  | @ Cl=0.1, Cd= | 0.0051565
|  |  |  | @ Cl=0.4, Cd= | 0.0059331
|  |  |  | @ Cl=0.6, Cd= | 0.0075004
alpha (deg) | Cl | Cd | Cm | Cl/Cd
-17.5 | -0.9001 | 0.2297 | 0.0997 | -3.9186
-17 | -0.8842 | 0.22388 | 0.0962 | -3.9494
-15 | -1.0688 | 0.11965 | 0.0481 | -8.9327
-14.5 | -1.1544 | 0.09396 | 0.0345 | -12.2861
-13 | -1.2583 | 0.04143 | -0.0056 | -30.3717
-12.5 | -1.2909 | 0.0299 | -0.0085 | -43.1739
-12 | -1.2718 | 0.02403 | -0.0078 | -52.9255
-11.5 | -1.233 | 0.02112 | -0.007 | -58.3807
-11 | -1.1885 | 0.01906 | -0.0064 | -62.3557
-10.5 | -1.1415 | 0.01732 | -0.0058 | -65.9065
-10 | -1.0928 | 0.01575 | -0.0052 | -69.3841
-9.5 | -1.0428 | 0.01435 | -0.0047 | -72.669
-9 | -0.9915 | 0.01314 | -0.0042 | -75.4566
-8.5 | -0.939 | 0.01219 | -0.0038 | -77.0304
-8 | -0.8867 | 0.01093 | -0.0034 | -81.1253
-7.5 | -0.8329 | 0.01013 | -0.0031 | -82.2211
-7 | -0.7785 | 0.00949 | -0.0028 | -82.0337
-6.5 | -0.7239 | 0.00876 | -0.0025 | -82.637
-6 | -0.6689 | 0.00817 | -0.0022 | -81.8727
-5.5 | -0.6137 | 0.00762 | -0.002 | -80.5381
-5 | -0.5583 | 0.0071 | -0.0018 | -78.6338
-4.5 | -0.5026 | 0.00667 | -0.0016 | -75.3523
-4 | -0.4468 | 0.00625 | -0.0015 | -71.488
-3.5 | -0.3908 | 0.00587 | -0.0014 | -66.5758
-3 | -0.3348 | 0.00553 | -0.0012 | -60.5425
-2.5 | -0.2787 | 0.00519 | -0.0011 | -53.6994
-2 | -0.2192 | 0.00509 | -0.0015 | -43.0648
-1.5 | -0.1666 | 0.00511 | -0.0005 | -32.6027
-1 | -0.1116 | 0.00516 | -0.0002 | -21.6279
-0.5 | -0.0557 | 0.00518 | -0.0001 | -10.7529
0.5 | 0.0563 | 0.00518 | 0 | 10.8687
1 | 0.1121 | 0.00515 | 0.0001 | 21.767
1.5 | 0.1674 | 0.00514 | 0.0003 | 32.5681
2 | 0.2195 | 0.00507 | 0.0014 | 43.2939
2.5 | 0.2792 | 0.00519 | 0.001 | 53.7958
3 | 0.3354 | 0.00552 | 0.0011 | 60.7609
3.5 | 0.3914 | 0.00587 | 0.0012 | 66.678
4 | 0.4473 | 0.00628 | 0.0014 | 71.2261
4.5 | 0.5032 | 0.00668 | 0.0015 | 75.3293
5 | 0.559 | 0.0071 | 0.0017 | 78.7324
5.5 | 0.6143 | 0.00764 | 0.0018 | 80.4058
6 | 0.6694 | 0.00827 | 0.002 | 80.9432
6.5 | 0.7242 | 0.00897 | 0.0023 | 80.7358
7 | 0.7791 | 0.00952 | 0.0026 | 81.8382
7.5 | 0.8334 | 0.0102 | 0.0029 | 81.7059
8 | 0.886 | 0.01151 | 0.0033 | 76.9765
8.5 | 0.9394 | 0.01228 | 0.0036 | 76.4984
9 | 0.9916 | 0.01335 | 0.0041 | 74.2772
9.5 | 1.0426 | 0.01466 | 0.0045 | 71.1187
10 | 1.0923 | 0.01614 | 0.005 | 67.6766
10.5 | 1.1406 | 0.0178 | 0.0056 | 64.0787
11 | 1.1869 | 0.01967 | 0.0062 | 60.3406
11.5 | 1.2305 | 0.02191 | 0.0068 | 56.1616
12 | 1.2673 | 0.02514 | 0.0075 | 50.4097
12.5 | 1.2816 | 0.03163 | 0.008 | 40.5185

## 51. Re 2M Mach 0.10 (1)
BIGFOIL.COM POLAR EXPORT
TP29-7%
TP29-7% |  |  |  | Cl Max: | 0.793 | at alpha= | 9 | deg
JavaFoil+Calcfoil stall+Eppler ext transition |  |  |  | L/D Max: | 69.34 | at alpha= | 7 | deg
Re: | 2000000 |  |  | Cd Min: | 0.00676 | at alpha= | 1 | deg
Mach: | 0.1 |  |  | Cl=0 at alpha= | 0 | deg
|  |  |  | @ Cl=0.1, Cd= | 0.0067888
|  |  |  | @ Cl=0.4, Cd= | 0.0079253
|  |  |  | @ Cl=0.6, Cd= | 0.10117
alpha (deg) | Cl | Cd | Cm | Cl/Cd
-14 | -0.46 | 0.10106 | -0.001 | -4.555
-13.5 | -0.49 | 0.09502 | -0.001 | -5.161
-13 | -0.521 | 0.08885 | -0.001 | -5.863
-12.5 | -0.551 | 0.0823 | -0.001 | -6.698
-12 | -0.582 | 0.07523 | -0.001 | -7.73
-11.5 | -0.611 | 0.06814 | -0.001 | -8.962
-11 | -0.638 | 0.06036 | -0.001 | -10.57
-10.5 | -0.665 | 0.04816 | -0.001 | -13.799
-10 | -0.707 | 0.03024 | -0.001 | -23.381
-9.5 | -0.782 | 0.01415 | -0.001 | -55.228
-9 | -0.793 | 0.01279 | -0.001 | -61.974
-8.5 | -0.784 | 0.01199 | -0.001 | -65.384
-8 | -0.769 | 0.01138 | -0.001 | -67.526
-7.5 | -0.747 | 0.01086 | -0.001 | -68.798
-7 | -0.72 | 0.01039 | -0.001 | -69.261
-6.5 | -0.687 | 0.00998 | -0.001 | -68.819
-6 | -0.649 | 0.00969 | 0 | -66.938
-5.5 | -0.606 | 0.0093 | 0 | -65.191
-5 | -0.56 | 0.00894 | 0 | -62.608
-4.5 | -0.51 | 0.00857 | 0 | -59.498
-4 | -0.458 | 0.00826 | 0 | -55.42
-3.5 | -0.403 | 0.00795 | 0 | -50.763
-3 | -0.348 | 0.00767 | 0 | -45.325
-2.5 | -0.291 | 0.00792 | 0 | -36.705
-2 | -0.233 | 0.00678 | 0 | -34.331
-1.5 | -0.175 | 0.00706 | 0 | -24.737
-1 | -0.117 | 0.00683 | 0 | -17.061
-0.5 | -0.058 | 0.00695 | 0 | -8.394
0 | 0 | 0.00685 | 0 | 0
0.5 | 0.058 | 0.00686 | 0 | 8.503
1 | 0.117 | 0.00676 | 0 | 17.242
1.5 | 0.175 | 0.00689 | 0 | 25.377
2 | 0.233 | 0.007 | 0 | 33.274
2.5 | 0.291 | 0.00786 | 0 | 36.997
3 | 0.348 | 0.00767 | 0 | 45.343
3.5 | 0.403 | 0.00794 | 0 | 50.79
4 | 0.458 | 0.00824 | 0 | 55.546
4.5 | 0.51 | 0.00857 | 0 | 59.541
5 | 0.56 | 0.0089 | 0 | 62.856
5.5 | 0.606 | 0.00919 | 0 | 65.968
6 | 0.649 | 0.00956 | 0 | 67.834
6.5 | 0.687 | 0.00997 | 0.001 | 68.89
7 | 0.72 | 0.01038 | 0.001 | 69.34
7.5 | 0.747 | 0.01084 | 0.001 | 68.926
8 | 0.769 | 0.01133 | 0.001 | 67.842
8.5 | 0.784 | 0.01193 | 0.001 | 65.685
9 | 0.793 | 0.01269 | 0.001 | 62.467
9.5 | 0.788 | 0.01374 | 0.001 | 57.32
10 | 0.732 | 0.02244 | 0.001 | 32.606
10.5 | 0.674 | 0.04312 | 0.001 | 15.635
11 | 0.642 | 0.0576 | 0.001 | 11.154
11.5 | 0.618 | 0.06566 | 0.001 | 9.415
12 | 0.588 | 0.07343 | 0.001 | 8.014
12.5 | 0.558 | 0.08081 | 0.001 | 6.906
13 | 0.527 | 0.08779 | 0.001 | 6.006
13.5 | 0.497 | 0.09452 | 0.001 | 5.254
14 | 0.466 | 0.10117 | 0.001 | 4.609

## 52. Re 2M Mach 0.10 (2)
BIGFOIL.COM POLAR EXPORT
TP29-7%
TP29-7% |  |  |  | Cl Max: | 1.2578 | at alpha= | 12 | deg
XFOIL ncrit=9 |  |  |  | L/D Max: | 81.4746 | at alpha= | 7 | deg
Re: | 2000000 |  |  | Cd Min: | 0.22513 | at alpha= | 17 | deg
Mach: | 0.1 |  |  | Cl=0 at alpha= | -0.0026643 | deg
|  |  |  | @ Cl=0.1, Cd= | 0.0051769
|  |  |  | @ Cl=0.4, Cd= | 0.0059441
|  |  |  | @ Cl=0.6, Cd= | 0.0075086
alpha (deg) | Cl | Cd | Cm | Cl/Cd
-12 | -1.2655 | 0.02769 | -0.0092 | -45.7024
-11.5 | -1.236 | 0.02312 | -0.0084 | -53.4602
-11 | -1.1941 | 0.02048 | -0.0076 | -58.3057
-10.5 | -1.1481 | 0.0184 | -0.0069 | -62.3967
-10 | -1.0999 | 0.01657 | -0.0062 | -66.379
-9.5 | -1.05 | 0.01496 | -0.0056 | -70.1872
-9 | -0.9987 | 0.01356 | -0.005 | -73.6504
-8.5 | -0.9459 | 0.01245 | -0.0045 | -75.9759
-8 | -0.893 | 0.01123 | -0.0039 | -79.5191
-7.5 | -0.839 | 0.01027 | -0.0035 | -81.6943
-7 | -0.784 | 0.00959 | -0.0032 | -81.7518
-6.5 | -0.7289 | 0.00885 | -0.0028 | -82.3616
-6 | -0.6734 | 0.00826 | -0.0025 | -81.5254
-5.5 | -0.6178 | 0.00766 | -0.0022 | -80.6527
-5 | -0.5619 | 0.00713 | -0.002 | -78.8079
-4.5 | -0.5058 | 0.0067 | -0.0018 | -75.4925
-4 | -0.4496 | 0.00628 | -0.0016 | -71.5924
-3.5 | -0.3932 | 0.00589 | -0.0014 | -66.7572
-3 | -0.3368 | 0.00554 | -0.0013 | -60.7942
-2.5 | -0.2803 | 0.0052 | -0.0012 | -53.9038
-2 | -0.2207 | 0.00511 | -0.0014 | -43.1898
-1.5 | -0.1676 | 0.00514 | -0.0005 | -32.607
-1 | -0.1122 | 0.00518 | -0.0002 | -21.6602
-0.5 | -0.056 | 0.0052 | -0.0001 | -10.7692
0 | 0.0003 | 0.00523 | -0.0001 | 0.057361
0.5 | 0.0567 | 0.0052 | 0 | 10.9038
1 | 0.1128 | 0.00517 | 0.0001 | 21.8182
1.5 | 0.1684 | 0.00516 | 0.0003 | 32.6357
2 | 0.221 | 0.00509 | 0.0014 | 43.4185
2.5 | 0.2809 | 0.00521 | 0.001 | 53.9155
3 | 0.3374 | 0.00554 | 0.0012 | 60.9025
3.5 | 0.3938 | 0.0059 | 0.0013 | 66.7458
4 | 0.4501 | 0.0063 | 0.0015 | 71.4444
4.5 | 0.5064 | 0.00671 | 0.0016 | 75.4694
5 | 0.5626 | 0.00714 | 0.0018 | 78.7955
5.5 | 0.6184 | 0.00769 | 0.002 | 80.4161
6 | 0.674 | 0.00832 | 0.0023 | 81.0096
6.5 | 0.7293 | 0.00903 | 0.0026 | 80.7641
7 | 0.7846 | 0.00963 | 0.003 | 81.4746
7.5 | 0.8395 | 0.01035 | 0.0033 | 81.1111
8 | 0.8924 | 0.01176 | 0.0039 | 75.8844
8.5 | 0.9463 | 0.01259 | 0.0043 | 75.1628
9 | 0.9986 | 0.01383 | 0.0048 | 72.2054
9.5 | 1.0496 | 0.01532 | 0.0054 | 68.5117
10 | 1.0991 | 0.01704 | 0.006 | 64.5012
10.5 | 1.1467 | 0.01898 | 0.0067 | 60.4162
11 | 1.1919 | 0.02122 | 0.0074 | 56.1687
11.5 | 1.2323 | 0.02413 | 0.0081 | 51.0692
12 | 1.2578 | 0.02927 | 0.0087 | 42.9723
12.5 | 1.2381 | 0.04 | 0.0065 | 30.9525
13 | 1.215 | 0.05833 | -0.014 | 20.8298
13.5 | 1.1772 | 0.07587 | -0.0253 | 15.516
14 | 1.1089 | 0.09721 | -0.0371 | 11.4073
16 | 0.8573 | 0.21064 | -0.0893 | 4.07
16.5 | 0.8718 | 0.21853 | -0.0934 | 3.9894
17 | 0.8873 | 0.22513 | -0.0971 | 3.9413

## 53. Re 2M Mach 0.25 (1)
BIGFOIL.COM POLAR EXPORT
TP29-7%
TP29-7% |  |  |  | Cl Max: | 0.736 | at alpha= | 8 | deg
JavaFoil+Calcfoil stall+Eppler ext transition |  |  |  | L/D Max: | 67.026 | at alpha= | 6.5 | deg
Re: | 2000000 |  |  | Cd Min: | 0.00686 | at alpha= | 1 | deg
Mach: | 0.25 |  |  | Cl=0 at alpha= | 0 | deg
|  |  |  | @ Cl=0.1, Cd= | 0.0069133
|  |  |  | @ Cl=0.4, Cd= | 0.09544
|  |  |  | @ Cl=0.6, Cd= | 0.09544
alpha (deg) | Cl | Cd | Cm | Cl/Cd
-13 | -0.156 | 0.09546 | -0.001 | -1.631
-12.5 | -0.25 | 0.09031 | 0 | -2.766
-12 | -0.324 | 0.08489 | 0 | -3.819
-11.5 | -0.392 | 0.0798 | 0 | -4.909
-11 | -0.453 | 0.07342 | 0 | -6.165
-10.5 | -0.499 | 0.06631 | 0 | -7.519
-10 | -0.541 | 0.05812 | -0.001 | -9.303
-9.5 | -0.587 | 0.04462 | -0.001 | -13.147
-9 | -0.665 | 0.02044 | -0.001 | -32.548
-8.5 | -0.732 | 0.01303 | -0.001 | -56.159
-8 | -0.736 | 0.012 | -0.001 | -61.326
-7.5 | -0.729 | 0.01134 | -0.001 | -64.332
-7 | -0.713 | 0.01078 | -0.001 | -66.165
-6.5 | -0.688 | 0.01029 | -0.001 | -66.9
-6 | -0.655 | 0.00997 | 0 | -65.71
-5.5 | -0.616 | 0.00953 | 0 | -64.662
-5 | -0.571 | 0.00912 | 0 | -62.607
-4.5 | -0.522 | 0.00872 | 0 | -59.836
-4 | -0.469 | 0.00839 | 0 | -55.933
-3.5 | -0.414 | 0.00805 | 0 | -51.422
-3 | -0.357 | 0.00775 | 0 | -46.022
-2.5 | -0.299 | 0.00799 | 0 | -37.382
-2 | -0.239 | 0.00706 | 0 | -33.895
-1.5 | -0.18 | 0.0071 | 0 | -25.298
-1 | -0.12 | 0.00693 | 0 | -17.294
-0.5 | -0.06 | 0.00705 | 0 | -8.495
0 | 0 | 0.00688 | 0 | 0
0.5 | 0.06 | 0.00702 | 0 | 8.539
1 | 0.12 | 0.00686 | 0 | 17.47
1.5 | 0.18 | 0.00699 | 0 | 25.701
2 | 0.239 | 0.00705 | 0 | 33.938
2.5 | 0.299 | 0.00793 | 0 | 37.652
3 | 0.357 | 0.00775 | 0 | 46.053
3.5 | 0.414 | 0.00805 | 0 | 51.447
4 | 0.469 | 0.00838 | 0 | 56.011
4.5 | 0.522 | 0.00871 | 0 | 59.88
5 | 0.571 | 0.00907 | 0 | 62.931
5.5 | 0.616 | 0.00947 | 0 | 65.026
6 | 0.655 | 0.00981 | 0 | 66.742
6.5 | 0.688 | 0.01026 | 0.001 | 67.026
7 | 0.713 | 0.01078 | 0.001 | 66.116
7.5 | 0.729 | 0.0113 | 0.001 | 64.503
8 | 0.736 | 0.01197 | 0.001 | 61.485
8.5 | 0.732 | 0.0129 | 0.001 | 56.755
9 | 0.682 | 0.01681 | 0.001 | 40.593
9.5 | 0.595 | 0.04031 | 0.001 | 14.748
10 | 0.543 | 0.0568 | 0.001 | 9.554
10.5 | 0.5 | 0.06552 | 0 | 7.631
11 | 0.454 | 0.07302 | 0 | 6.213
11.5 | 0.399 | 0.07955 | 0 | 5.018
12 | 0.333 | 0.08491 | 0 | 3.919
12.5 | 0.26 | 0.08971 | 0 | 2.9
13 | 0.171 | 0.09544 | 0.001 | 1.795

## 54. Re 2M Mach 0.25 (2)
BIGFOIL.COM POLAR EXPORT
TP29-7%
TP29-7% |  |  |  | Cl Max: | 1.1201 | at alpha= | 10.5 | deg
XFOIL ncrit=9 |  |  |  | L/D Max: | 80.3908 | at alpha= | 6 | deg
Re: | 2000000 |  |  | Cd Min: | 0.20551 | at alpha= | 15.5 | deg
Mach: | 0.25 |  |  | Cl=0 at alpha= | -0.0025818 | deg
|  |  |  | @ Cl=0.1, Cd= | 0.0052857
|  |  |  | @ Cl=0.4, Cd= | 0.0059458
|  |  |  | @ Cl=0.6, Cd= | 0.0075518
alpha (deg) | Cl | Cd | Cm | Cl/Cd
-15.5 | -0.6213 | 0.17332 | 0.0525 | -3.5847
-15 | -0.6215 | 0.16675 | 0.0501 | -3.7271
-14.5 | -0.6205 | 0.16022 | 0.0479 | -3.8728
-14 | -0.6282 | 0.15256 | 0.0453 | -4.1177
-13.5 | -0.8115 | 0.1684 | 0.0711 | -4.8189
-13 | -0.8139 | 0.15579 | 0.0661 | -5.2243
-12.5 | -0.829 | 0.14022 | 0.0598 | -5.9121
-12 | -0.9709 | 0.09839 | 0.0392 | -9.8679
-11.5 | -1.0367 | 0.07774 | 0.0268 | -13.3355
-11 | -1.1103 | 0.05315 | 0.0085 | -20.8899
-10.5 | -1.133 | 0.03385 | -0.0107 | -33.4712
-10 | -1.1145 | 0.02637 | -0.0116 | -42.2639
-9.5 | -1.0785 | 0.02125 | -0.0108 | -50.7529
-9 | -1.0329 | 0.0176 | -0.0096 | -58.6875
-8.5 | -0.982 | 0.01497 | -0.0084 | -65.5979
-8 | -0.9276 | 0.01312 | -0.0073 | -70.7012
-7.5 | -0.8725 | 0.01133 | -0.0062 | -77.0079
-7 | -0.8151 | 0.01026 | -0.0054 | -79.4444
-6.5 | -0.757 | 0.00946 | -0.0047 | -80.0211
-6 | -0.6989 | 0.00861 | -0.004 | -81.1731
-5.5 | -0.6405 | 0.00797 | -0.0034 | -80.3639
-5 | -0.5822 | 0.00735 | -0.0029 | -79.2109
-4.5 | -0.5237 | 0.00684 | -0.0025 | -76.5643
-4 | -0.4651 | 0.00639 | -0.0022 | -72.7856
-3.5 | -0.4066 | 0.00598 | -0.0019 | -67.9933
-3 | -0.348 | 0.00564 | -0.0016 | -61.7021
-2.5 | -0.2895 | 0.00528 | -0.0014 | -54.8295
-2 | -0.2288 | 0.00524 | -0.0014 | -43.6641
-1.5 | -0.1732 | 0.00525 | -0.0005 | -32.9905
-1 | -0.1159 | 0.00529 | -0.0002 | -21.9093
-0.5 | -0.0578 | 0.0053 | -0.0001 | -10.9057
0 | 0.0003 | 0.00532 | -0.0001 | 0.056391
0.5 | 0.0585 | 0.0053 | 0 | 11.0377
1 | 0.1164 | 0.00528 | 0.0001 | 22.0455
1.5 | 0.174 | 0.00528 | 0.0004 | 32.9545
2 | 0.2291 | 0.00522 | 0.0013 | 43.8889
2.5 | 0.2901 | 0.00529 | 0.0013 | 54.8393
3 | 0.3486 | 0.00563 | 0.0015 | 61.9183
3.5 | 0.4072 | 0.00599 | 0.0018 | 67.98
4 | 0.4657 | 0.00642 | 0.002 | 72.5389
4.5 | 0.5243 | 0.00685 | 0.0024 | 76.5401
5 | 0.5828 | 0.00736 | 0.0028 | 79.1848
5.5 | 0.6411 | 0.00801 | 0.0032 | 80.0375
6 | 0.6994 | 0.0087 | 0.0038 | 80.3908
6.5 | 0.7576 | 0.0095 | 0.0045 | 79.7474
7 | 0.8157 | 0.01034 | 0.0052 | 78.8878
7.5 | 0.8717 | 0.01192 | 0.0061 | 73.1292
8 | 0.9277 | 0.01336 | 0.0071 | 69.4386
8.5 | 0.9814 | 0.01541 | 0.0082 | 63.6859
9 | 1.0314 | 0.01826 | 0.0094 | 56.4841
9.5 | 1.0754 | 0.02222 | 0.0105 | 48.3978
10 | 1.1084 | 0.02786 | 0.011 | 39.7846
10.5 | 1.1201 | 0.03636 | 0.0091 | 30.8058
11 | 1.0806 | 0.06085 | -0.0157 | 17.7584
11.5 | 1.0125 | 0.08248 | -0.0305 | 12.2757
12 | 0.9431 | 0.10428 | -0.043 | 9.0439
12.5 | 0.8212 | 0.14304 | -0.0612 | 5.7411
13 | 0.812 | 0.15707 | -0.0668 | 5.1697
13.5 | 0.8113 | 0.16902 | -0.0716 | 4.8
14.5 | 0.8259 | 0.18799 | -0.0796 | 4.3933
15 | 0.8381 | 0.19685 | -0.0837 | 4.2576
15.5 | 0.8517 | 0.20551 | -0.0878 | 4.1443

## 55. Re 2M Mach 0.50 (1)
BIGFOIL.COM POLAR EXPORT
TP29-7%
TP29-7% |  |  |  | Cl Max: | 1.059 | at alpha= | 20 | deg
JavaFoil+Calcfoil stall+Eppler ext transition |  |  |  | L/D Max: | 58.964 | at alpha= | 4.5 | deg
Re: | 2000000 |  |  | Cd Min: | 0.00727 | at alpha= | 0 | deg
Mach: | 0.5 |  |  | Cl=0 at alpha= | 0 | deg
|  |  |  | @ Cl=0.1, Cd= | 0.0073748
|  |  |  | @ Cl=0.4, Cd= | 0.051384
|  |  |  | @ Cl=0.6, Cd= | 0.099865
alpha (deg) | Cl | Cd | Cm | Cl/Cd
-20 | -1.06 | 0.18038 | -0.001 | -5.878
-19.5 | -1.035 | 0.17026 | -0.001 | -6.077
-19 | -1.009 | 0.16919 | -0.001 | -5.966
-18.5 | -0.982 | 0.16097 | -0.001 | -6.102
-18 | -0.957 | 0.15642 | -0.001 | -6.117
-17.5 | -0.931 | 0.15181 | -0.001 | -6.135
-17 | -0.904 | 0.14928 | -0.001 | -6.057
-16.5 | -0.879 | 0.14498 | -0.001 | -6.06
-16 | -0.852 | 0.14068 | -0.001 | -6.057
-15.5 | -0.826 | 0.13395 | -0.001 | -6.164
-15 | -0.8 | 0.12997 | -0.001 | -6.154
-14.5 | -0.772 | 0.12591 | -0.001 | -6.134
-14 | -0.746 | 0.12199 | -0.001 | -6.119
-13.5 | -0.72 | 0.11836 | -0.001 | -6.087
-13 | -0.693 | 0.11092 | -0.001 | -6.25
-12.5 | -0.667 | 0.10723 | -0.001 | -6.221
-12 | -0.641 | 0.10561 | -0.001 | -6.066
-11.5 | -0.614 | 0.0994 | 0 | -6.174
-11 | -0.588 | 0.0959 | 0 | -6.126
-10.5 | -0.56 | 0.09227 | 0 | -6.074
-10 | -0.534 | 0.08895 | 0 | -6.006
-9.5 | -0.508 | 0.0732 | 0 | -6.938
-9 | -0.481 | 0.06663 | 0 | -7.222
-8.5 | -0.455 | 0.05896 | 0 | -7.723
-8 | -0.428 | 0.05838 | 0 | -7.325
-7.5 | -0.404 | 0.05121 | 0 | -7.88
-7 | -0.374 | 0.05178 | 0 | -7.231
-6.5 | -0.367 | 0.03435 | 0 | -10.671
-6 | -0.4 | 0.01143 | -0.001 | -34.996
-5.5 | -0.566 | 0.01066 | -0.001 | -53.112
-5 | -0.59 | 0.01015 | 0 | -58.145
-4.5 | -0.562 | 0.00951 | 0 | -59.088
-4 | -0.515 | 0.00903 | 0 | -57.073
-3.5 | -0.459 | 0.00858 | 0 | -53.493
-3 | -0.397 | 0.00824 | 0 | -48.247
-2.5 | -0.333 | 0.00855 | 0 | -38.971
-2 | -0.267 | 0.00765 | 0 | -34.934
-1.5 | -0.201 | 0.00745 | 0 | -26.921
-1 | -0.134 | 0.00759 | 0 | -17.636
-0.5 | -0.067 | 0.00728 | 0 | -9.197
0 | 0 | 0.00727 | 0 | 0
0.5 | 0.067 | 0.00736 | 0 | 9.103
1 | 0.134 | 0.00739 | 0 | 18.108
1.5 | 0.201 | 0.0074 | 0 | 27.122
2 | 0.267 | 0.00762 | 0 | 35.088
2.5 | 0.333 | 0.00855 | 0 | 38.975
3 | 0.397 | 0.00824 | 0 | 48.251
3.5 | 0.459 | 0.00857 | 0 | 53.518
4 | 0.515 | 0.00901 | 0 | 57.155
4.5 | 0.561 | 0.00952 | 0 | 58.964
5 | 0.589 | 0.01011 | 0 | 58.28
5.5 | 0.562 | 0.01066 | 0.001 | 52.772
6 | 0.4 | 0.01144 | 0.001 | 34.966
6.5 | 0.362 | 0.03701 | 0 | 9.79
7 | 0.374 | 0.05177 | 0 | 7.227
7.5 | 0.403 | 0.05134 | 0 | 7.85
8 | 0.427 | 0.05831 | 0 | 7.33
8.5 | 0.455 | 0.05875 | 0 | 7.752
9 | 0.481 | 0.06706 | 0 | 7.172
9.5 | 0.507 | 0.08329 | 0 | 6.091
10 | 0.534 | 0.08865 | 0 | 6.022
10.5 | 0.56 | 0.09098 | 0 | 6.157
11 | 0.587 | 0.09882 | 0 | 5.942
11.5 | 0.613 | 0.10091 | 0 | 6.079
12 | 0.641 | 0.10419 | 0.001 | 6.149
12.5 | 0.667 | 0.10879 | 0.001 | 6.128
13 | 0.693 | 0.11087 | 0.001 | 6.248
13.5 | 0.72 | 0.11851 | 0.001 | 6.075
14 | 0.746 | 0.12212 | 0.001 | 6.108
14.5 | 0.772 | 0.12589 | 0.001 | 6.132
15 | 0.799 | 0.13273 | 0.001 | 6.021
15.5 | 0.825 | 0.13667 | 0.001 | 6.036
16 | 0.851 | 0.14244 | 0.001 | 5.977
16.5 | 0.878 | 0.14524 | 0.001 | 6.043
17 | 0.903 | 0.1495 | 0.001 | 6.042
17.5 | 0.93 | 0.15496 | 0.001 | 6.005
18 | 0.956 | 0.15935 | 0.001 | 5.999
18.5 | 0.981 | 0.1652 | 0.001 | 5.941
19 | 1.008 | 0.16551 | 0.001 | 6.092
19.5 | 1.034 | 0.17019 | 0.001 | 6.073
20 | 1.059 | 0.18009 | 0.001 | 5.88

## 56. Re 2M Mach 0.50 (2)
BIGFOIL.COM POLAR EXPORT
TP29-7%
TP29-7% |  |  |  | Cl Max: | 1.0975 | at alpha= | 20 | deg
XFOIL ncrit=9 |  |  |  | L/D Max: | 78.7549 | at alpha= | 4.5 | deg
Re: | 2000000 |  |  | Cd Min: | 0.30737 | at alpha= | 20 | deg
Mach: | 0.5 |  |  | Cl=0 at alpha= | -0.0030121 | deg
|  |  |  | @ Cl=0.1, Cd= | 0.0057101
|  |  |  | @ Cl=0.4, Cd= | 0.0060007
|  |  |  | @ Cl=0.6, Cd= | 0.0076367
alpha (deg) | Cl | Cd | Cm | Cl/Cd
-20 | -1.0968 | 0.30654 | 0.1496 | -3.578
-19.5 | -1.074 | 0.29674 | 0.1436 | -3.6193
-19 | -1.0518 | 0.28733 | 0.1379 | -3.6606
-18.5 | -1.0298 | 0.27796 | 0.1322 | -3.7048
-18 | -1.008 | 0.26869 | 0.1268 | -3.7515
-17.5 | -0.9875 | 0.25988 | 0.1219 | -3.7998
-17 | -0.966 | 0.25161 | 0.117 | -3.8393
-16.5 | -0.9445 | 0.24297 | 0.112 | -3.8873
-16 | -0.9228 | 0.23244 | 0.1062 | -3.9701
-15.5 | -0.9027 | 0.22298 | 0.1011 | -4.0483
-15 | -0.8833 | 0.21368 | 0.0962 | -4.1338
-14.5 | -0.8665 | 0.20436 | 0.0916 | -4.2401
-14 | -0.8473 | 0.19656 | 0.0876 | -4.3106
-13.5 | -0.83 | 0.18751 | 0.0832 | -4.4264
-13 | -0.8171 | 0.17662 | 0.0783 | -4.6263
-12.5 | -0.8053 | 0.16645 | 0.0737 | -4.8381
-12 | -0.7956 | 0.15607 | 0.0692 | -5.0977
-11.5 | -0.788 | 0.14586 | 0.065 | -5.4024
-11 | -0.7864 | 0.13485 | 0.0602 | -5.8317
-10.5 | -0.7866 | 0.12413 | 0.0555 | -6.3369
-10 | -0.7885 | 0.11355 | 0.0507 | -6.9441
-9.5 | -0.7932 | 0.10292 | 0.0456 | -7.707
-9 | -0.8039 | 0.0916 | 0.0397 | -8.7762
-8.5 | -0.8213 | 0.07953 | 0.0324 | -10.3269
-8 | -0.8426 | 0.06702 | 0.0235 | -12.5724
-7.5 | -0.8606 | 0.05173 | 0.0054 | -16.6364
-7 | -0.8739 | 0.0333 | -0.011 | -26.2432
-6.5 | -0.8652 | 0.01977 | -0.0157 | -43.7633
-6 | -0.8155 | 0.01277 | -0.0137 | -63.8606
-5.5 | -0.7482 | 0.00993 | -0.011 | -75.3474
-5 | -0.6771 | 0.00863 | -0.0087 | -78.4589
-4.5 | -0.6066 | 0.00768 | -0.0069 | -78.9844
-4 | -0.5368 | 0.007 | -0.0055 | -76.6857
-3.5 | -0.4678 | 0.00643 | -0.0044 | -72.7527
-3 | -0.3993 | 0.00599 | -0.0035 | -66.6611
-2.5 | -0.322 | 0.00564 | -0.0047 | -57.0922
-2 | -0.2638 | 0.00575 | -0.0017 | -45.8783
-1.5 | -0.1984 | 0.00571 | -0.0009 | -34.7461
-1 | -0.1323 | 0.00573 | -0.0005 | -23.089
-0.5 | -0.066 | 0.00569 | -0.0003 | -11.5993
0 | 0.0004 | 0.00571 | -0.0001 | 0.070053
0.5 | 0.0667 | 0.0057 | 0.0001 | 11.7018
1 | 0.1329 | 0.00572 | 0.0004 | 23.2343
1.5 | 0.1992 | 0.00573 | 0.0008 | 34.7644
2 | 0.2644 | 0.00573 | 0.0016 | 46.1431
2.5 | 0.3227 | 0.00564 | 0.0045 | 57.2163
3 | 0.3999 | 0.006 | 0.0033 | 66.65
3.5 | 0.4684 | 0.00645 | 0.0042 | 72.6202
4 | 0.5375 | 0.007 | 0.0053 | 76.7857
4.5 | 0.6072 | 0.00771 | 0.0067 | 78.7549
5 | 0.6779 | 0.00866 | 0.0085 | 78.2794
5.5 | 0.7487 | 0.01008 | 0.0108 | 74.2758
6 | 0.8156 | 0.01307 | 0.0136 | 62.4024
6.5 | 0.8631 | 0.02053 | 0.0153 | 42.0409
7 | 0.8702 | 0.03426 | 0.0101 | 25.3999
7.5 | 0.8577 | 0.05304 | -0.0076 | 16.1708
8 | 0.8391 | 0.06785 | -0.0245 | 12.367
8.5 | 0.8186 | 0.08027 | -0.0333 | 10.1981
9 | 0.8022 | 0.09221 | -0.0403 | 8.6997
9.5 | 0.7923 | 0.10343 | -0.0462 | 7.6603
10 | 0.7881 | 0.11398 | -0.0512 | 6.9144
10.5 | 0.7858 | 0.12469 | -0.056 | 6.302
11 | 0.7852 | 0.13553 | -0.0608 | 5.7936
11.5 | 0.7877 | 0.14638 | -0.0654 | 5.3812
12 | 0.7957 | 0.15653 | -0.0697 | 5.0834
12.5 | 0.8057 | 0.16685 | -0.0741 | 4.8289
13 | 0.8177 | 0.17692 | -0.0787 | 4.6219
13.5 | 0.831 | 0.18768 | -0.0835 | 4.4277
14 | 0.8482 | 0.19668 | -0.0879 | 4.3126
14.5 | 0.8673 | 0.20454 | -0.0918 | 4.2402
15 | 0.884 | 0.21403 | -0.0965 | 4.1303
15.5 | 0.9034 | 0.22334 | -0.1013 | 4.045
16 | 0.9236 | 0.23278 | -0.1064 | 3.9677
16.5 | 0.9453 | 0.24335 | -0.1123 | 3.8845
17 | 0.9668 | 0.25196 | -0.1172 | 3.8371
17.5 | 0.9882 | 0.26022 | -0.1221 | 3.7976
18 | 1.0087 | 0.26922 | -0.127 | 3.7467
18.5 | 1.0305 | 0.27856 | -0.1324 | 3.6994
19 | 1.0525 | 0.288 | -0.1381 | 3.6545
19.5 | 1.0747 | 0.29751 | -0.1439 | 3.6123
20 | 1.0975 | 0.30737 | -0.1498 | 3.5706

## 57. Re 3M Mach 0.00 (1)
BIGFOIL.COM POLAR EXPORT
TP29-7%
TP29-7% |  |  |  | Cl Max: | 0.807 | at alpha= | 9.5 | deg
JavaFoil+Calcfoil stall+Eppler ext transition |  |  |  | L/D Max: | 74.698 | at alpha= | 7 | deg
Re: | 3000000 |  |  | Cd Min: | 0.00692 | at alpha= | -1.5 | deg
Mach: | 0 |  |  | Cl=0 at alpha= | 0 | deg
|  |  |  | @ Cl=0.1, Cd= | 0.0069645
|  |  |  | @ Cl=0.4, Cd= | 0.007822
|  |  |  | @ Cl=0.6, Cd= | 0.09767
alpha (deg) | Cl | Cd | Cm | Cl/Cd
-14.5 | -0.479 | 0.09917 | -0.001 | -4.828
-14 | -0.507 | 0.09244 | -0.001 | -5.48
-13.5 | -0.535 | 0.08607 | -0.001 | -6.21
-13 | -0.562 | 0.07986 | -0.001 | -7.043
-12.5 | -0.591 | 0.07252 | -0.001 | -8.152
-12 | -0.621 | 0.0641 | -0.001 | -9.685
-11.5 | -0.653 | 0.05356 | -0.001 | -12.196
-11 | -0.691 | 0.04026 | -0.001 | -17.152
-10.5 | -0.749 | 0.02054 | -0.001 | -36.461
-10 | -0.797 | 0.01354 | -0.001 | -58.857
-9.5 | -0.807 | 0.01238 | -0.001 | -65.156
-9 | -0.801 | 0.01162 | -0.001 | -68.925
-8.5 | -0.789 | 0.01103 | -0.001 | -71.547
-8 | -0.772 | 0.01052 | -0.001 | -73.38
-7.5 | -0.749 | 0.01007 | -0.001 | -74.375
-7 | -0.72 | 0.00965 | -0.001 | -74.621
-6.5 | -0.686 | 0.00928 | -0.001 | -73.958
-6 | -0.647 | 0.00904 | 0 | -71.628
-5.5 | -0.604 | 0.00867 | 0 | -69.663
-5 | -0.558 | 0.00834 | 0 | -66.891
-4.5 | -0.508 | 0.008 | 0 | -63.491
-4 | -0.456 | 0.00771 | 0 | -59.06
-3.5 | -0.401 | 0.00791 | 0 | -50.77
-3 | -0.346 | 0.0079 | 0 | -43.789
-2.5 | -0.289 | 0.00798 | 0 | -36.255
-2 | -0.232 | 0.00706 | 0 | -32.811
-1.5 | -0.174 | 0.00692 | 0 | -25.115
-1 | -0.116 | 0.0071 | 0 | -16.338
-0.5 | -0.058 | 0.00692 | 0 | -8.38
0 | 0 | 0.00696 | 0 | 0
0.5 | 0.058 | 0.00695 | 0 | 8.35
1 | 0.116 | 0.00697 | 0 | 16.654
1.5 | 0.174 | 0.00702 | 0 | 24.766
2 | 0.232 | 0.00708 | 0 | 32.721
2.5 | 0.289 | 0.00799 | 0 | 36.184
3 | 0.346 | 0.00793 | 0 | 43.591
3.5 | 0.401 | 0.00782 | 0 | 51.356
4 | 0.456 | 0.0077 | 0 | 59.194
4.5 | 0.508 | 0.008 | 0 | 63.437
5 | 0.558 | 0.00831 | 0 | 67.076
5.5 | 0.604 | 0.00856 | 0 | 70.563
6 | 0.647 | 0.0089 | 0 | 72.68
6.5 | 0.686 | 0.00926 | 0.001 | 74.039
7 | 0.72 | 0.00964 | 0.001 | 74.698
7.5 | 0.749 | 0.01005 | 0.001 | 74.501
8 | 0.772 | 0.01049 | 0.001 | 73.601
8.5 | 0.789 | 0.01099 | 0.001 | 71.855
9 | 0.801 | 0.01156 | 0.001 | 69.3
9.5 | 0.807 | 0.0123 | 0.001 | 65.601
10 | 0.803 | 0.01321 | 0.001 | 60.749
10.5 | 0.745 | 0.02155 | 0.001 | 34.574
11 | 0.7 | 0.03583 | 0.001 | 19.542
11.5 | 0.663 | 0.04977 | 0.001 | 13.332
12 | 0.629 | 0.06122 | 0.001 | 10.28
12.5 | 0.599 | 0.07013 | 0.001 | 8.541
13 | 0.57 | 0.07801 | 0.001 | 7.302
13.5 | 0.541 | 0.08513 | 0.001 | 6.354
14 | 0.513 | 0.09207 | 0.001 | 5.569
14.5 | 0.486 | 0.09767 | 0.001 | 4.974

## 58. Re 3M Mach 0.00 (2)
BIGFOIL.COM POLAR EXPORT
TP29-7%
TP29-7% |  |  |  | Cl Max: | 1.4458 | at alpha= | 14.5 | deg
XFOIL ncrit=9 |  |  |  | L/D Max: | 90.3353 | at alpha= | 7 | deg
Re: | 3000000 |  |  | Cd Min: | 0.1342 | at alpha= | 15.5 | deg
Mach: | 0 |  |  | Cl=0 at alpha= | -0.0026596 | deg
|  |  |  | @ Cl=0.1, Cd= | 0.0052384
|  |  |  | @ Cl=0.4, Cd= | 0.0055005
|  |  |  | @ Cl=0.6, Cd= | 0.0069223
alpha (deg) | Cl | Cd | Cm | Cl/Cd
-15.5 | -1.1355 | 0.11426 | 0.0443 | -9.9379
-15 | -1.4546 | 0.03962 | -0.0096 | -36.7138
-14.5 | -1.4661 | 0.03312 | -0.0108 | -44.2663
-14 | -1.4437 | 0.02951 | -0.0101 | -48.9224
-13.5 | -1.4121 | 0.02663 | -0.0092 | -53.0267
-13 | -1.3751 | 0.02415 | -0.0084 | -56.94
-12.5 | -1.3343 | 0.022 | -0.0077 | -60.65
-12 | -1.2905 | 0.02015 | -0.007 | -64.0447
-11.5 | -1.2444 | 0.01851 | -0.0064 | -67.2285
-11 | -1.1965 | 0.01709 | -0.0058 | -70.0117
-10.5 | -1.1472 | 0.0158 | -0.0053 | -72.6076
-10 | -1.0982 | 0.01422 | -0.0047 | -77.2293
-9.5 | -1.0494 | 0.01227 | -0.0041 | -85.5257
-9 | -0.9973 | 0.01118 | -0.0036 | -89.2039
-8.5 | -0.9439 | 0.01043 | -0.0033 | -90.4986
-8 | -0.8899 | 0.00981 | -0.003 | -90.7136
-7.5 | -0.8353 | 0.00932 | -0.0027 | -89.6245
-7 | -0.7809 | 0.00852 | -0.0024 | -91.6549
-6.5 | -0.7258 | 0.00802 | -0.0022 | -90.4988
-6 | -0.6705 | 0.0075 | -0.002 | -89.4
-5.5 | -0.615 | 0.00703 | -0.0018 | -87.4822
-5 | -0.5594 | 0.00656 | -0.0016 | -85.2744
-4.5 | -0.5036 | 0.00614 | -0.0015 | -82.0195
-4 | -0.4475 | 0.0058 | -0.0013 | -77.1552
-3.5 | -0.3914 | 0.00542 | -0.0012 | -72.214
-3 | -0.3324 | 0.00514 | -0.0017 | -64.6693
-2.5 | -0.2793 | 0.00517 | -0.0006 | -54.0232
-2 | -0.2243 | 0.00522 | -0.0002 | -42.9693
-1.5 | -0.1686 | 0.00521 | -0.0001 | -32.3608
-1 | -0.1124 | 0.00525 | 0 | -21.4095
-0.5 | -0.0561 | 0.0052 | -0.0001 | -10.7885
0 | 0.0003 | 0.00523 | -0.0001 | 0.057361
0.5 | 0.0568 | 0.0052 | -0.0001 | 10.9231
1 | 0.113 | 0.00525 | -0.0001 | 21.5238
1.5 | 0.1692 | 0.00522 | -0.0001 | 32.4138
2 | 0.225 | 0.00523 | 0 | 43.021
2.5 | 0.2798 | 0.00515 | 0.0005 | 54.3301
3 | 0.3327 | 0.00513 | 0.0016 | 64.8538
3.5 | 0.3919 | 0.00545 | 0.0011 | 71.9083
4.5 | 0.5042 | 0.00615 | 0.0013 | 81.9837
5 | 0.5601 | 0.00657 | 0.0014 | 85.2511
5.5 | 0.6156 | 0.00706 | 0.0016 | 87.1955
6 | 0.6711 | 0.00755 | 0.0018 | 88.8874
6.5 | 0.7264 | 0.00805 | 0.002 | 90.236
7 | 0.7814 | 0.00865 | 0.0023 | 90.3353
7.5 | 0.836 | 0.00933 | 0.0025 | 89.6034
8 | 0.8905 | 0.00987 | 0.0028 | 90.2229
8.5 | 0.9445 | 0.01052 | 0.0031 | 89.7814
9 | 0.9977 | 0.01136 | 0.0034 | 87.8257
9.5 | 1.0491 | 0.01271 | 0.0039 | 82.5413
10 | 1.0965 | 0.01501 | 0.0046 | 73.0513
10.5 | 1.1466 | 0.01623 | 0.005 | 70.647
11 | 1.1955 | 0.01761 | 0.0055 | 67.8876
11.5 | 1.2428 | 0.01914 | 0.0061 | 64.9321
12 | 1.2882 | 0.0209 | 0.0067 | 61.6364
12.5 | 1.3309 | 0.02291 | 0.0074 | 58.0925
13 | 1.3703 | 0.02524 | 0.0081 | 54.2908
13.5 | 1.4049 | 0.02799 | 0.0089 | 50.1929
14 | 1.4325 | 0.03131 | 0.0096 | 45.7522
14.5 | 1.4458 | 0.03578 | 0.0099 | 40.408
15 | 1.2763 | 0.07969 | -0.0255 | 16.0158
15.5 | 1.0477 | 0.1342 | -0.056 | 7.807

## 59. Re 3M Mach 0.10 (1)
BIGFOIL.COM POLAR EXPORT
TP29-7%
TP29-7% |  |  |  | Cl Max: | 0.796 | at alpha= | 9.5 | deg
JavaFoil+Calcfoil stall+Eppler ext transition |  |  |  | L/D Max: | 74.258 | at alpha= | 7 | deg
Re: | 3000000 |  |  | Cd Min: | 0.00693 | at alpha= | -1.5 | deg
Mach: | 0.1 |  |  | Cl=0 at alpha= | 0 | deg
|  |  |  | @ Cl=0.1, Cd= | 0.0069998
|  |  |  | @ Cl=0.4, Cd= | 0.0078365
|  |  |  | @ Cl=0.6, Cd= | 0.10067
alpha (deg) | Cl | Cd | Cm | Cl/Cd
-14.5 | -0.433 | 0.10104 | -0.001 | -4.287
-14 | -0.463 | 0.0951 | -0.001 | -4.869
-13.5 | -0.494 | 0.08894 | -0.001 | -5.553
-13 | -0.525 | 0.08266 | -0.001 | -6.354
-12.5 | -0.557 | 0.07567 | -0.001 | -7.358
-12 | -0.59 | 0.0673 | -0.001 | -8.761
-11.5 | -0.623 | 0.0584 | -0.001 | -10.661
-11 | -0.659 | 0.04649 | -0.001 | -14.175
-10.5 | -0.706 | 0.02837 | -0.001 | -24.882
-10 | -0.765 | 0.01521 | -0.001 | -50.303
-9.5 | -0.795 | 0.01265 | -0.001 | -62.87
-9 | -0.793 | 0.01178 | -0.001 | -67.309
-8.5 | -0.784 | 0.01113 | -0.001 | -70.4
-8 | -0.769 | 0.01061 | -0.001 | -72.448
-7.5 | -0.747 | 0.01014 | -0.001 | -73.676
-7 | -0.72 | 0.00971 | -0.001 | -74.117
-6.5 | -0.687 | 0.00933 | -0.001 | -73.615
-6 | -0.649 | 0.00908 | 0 | -71.488
-5.5 | -0.606 | 0.00871 | 0 | -69.612
-5 | -0.56 | 0.00837 | 0 | -66.85
-4.5 | -0.51 | 0.00803 | 0 | -63.517
-4 | -0.458 | 0.00774 | 0 | -59.17
-3.5 | -0.403 | 0.00794 | 0 | -50.79
-3 | -0.348 | 0.00805 | 0 | -43.178
-2.5 | -0.291 | 0.00799 | 0 | -36.388
-2 | -0.233 | 0.00707 | 0 | -32.932
-1.5 | -0.175 | 0.00693 | 0 | -25.225
-1 | -0.117 | 0.0071 | 0 | -16.41
-0.5 | -0.058 | 0.00693 | 0 | -8.415
0 | 0 | 0.00697 | 0 | 0
0.5 | 0.058 | 0.00695 | 0 | 8.385
1 | 0.117 | 0.00702 | 0 | 16.597
1.5 | 0.175 | 0.00703 | 0 | 24.861
2 | 0.233 | 0.0071 | 0 | 32.822
2.5 | 0.291 | 0.008 | 0 | 36.313
3 | 0.348 | 0.00795 | 0 | 43.735
3.5 | 0.403 | 0.00783 | 0 | 51.493
4 | 0.458 | 0.00772 | 0 | 59.306
4.5 | 0.51 | 0.00802 | 0 | 63.561
5 | 0.56 | 0.00834 | 0 | 67.102
5.5 | 0.606 | 0.00859 | 0 | 70.522
6 | 0.649 | 0.00894 | 0 | 72.535
6.5 | 0.687 | 0.00932 | 0.001 | 73.684
7 | 0.72 | 0.00969 | 0.001 | 74.258
7.5 | 0.747 | 0.01011 | 0.001 | 73.864
8 | 0.769 | 0.01056 | 0.001 | 72.794
8.5 | 0.784 | 0.01109 | 0.001 | 70.646
9 | 0.793 | 0.0117 | 0.001 | 67.74
9.5 | 0.796 | 0.01253 | 0.001 | 63.519
10 | 0.779 | 0.01381 | 0.001 | 56.371
10.5 | 0.72 | 0.02379 | 0.001 | 30.265
11 | 0.667 | 0.0423 | 0.001 | 15.768
11.5 | 0.633 | 0.0542 | 0.001 | 11.681
12 | 0.598 | 0.06468 | 0.001 | 9.242
12.5 | 0.564 | 0.07361 | 0.001 | 7.666
13 | 0.533 | 0.08049 | 0.001 | 6.618
13.5 | 0.501 | 0.08794 | 0.001 | 5.693
14 | 0.469 | 0.09498 | 0.001 | 4.942
14.5 | 0.44 | 0.10067 | 0.001 | 4.368

## 60. Re 3M Mach 0.10 (2)
BIGFOIL.COM POLAR EXPORT
TP29-7%
TP29-7% |  |  |  | Cl Max: | 1.3888 | at alpha= | 13.5 | deg
XFOIL ncrit=9 |  |  |  | L/D Max: | 90.0862 | at alpha= | 6.5 | deg
Re: | 3000000 |  |  | Cd Min: | 0.1354 | at alpha= | 15 | deg
Mach: | 0.1 |  |  | Cl=0 at alpha= | -0.0026455 | deg
|  |  |  | @ Cl=0.1, Cd= | 0.0052479
|  |  |  | @ Cl=0.4, Cd= | 0.0054963
|  |  |  | @ Cl=0.6, Cd= | 0.0069135
alpha (deg) | Cl | Cd | Cm | Cl/Cd
-15 | -1.0854 | 0.11833 | 0.047 | -9.1727
-14.5 | -1.3064 | 0.06816 | 0.0175 | -19.1667
-14 | -1.4173 | 0.03542 | -0.0112 | -40.0141
-13.5 | -1.4019 | 0.03073 | -0.011 | -45.6199
-13 | -1.3732 | 0.02717 | -0.0103 | -50.541
-12.5 | -1.3372 | 0.02425 | -0.0094 | -55.1423
-12 | -1.296 | 0.02185 | -0.0086 | -59.3135
-11.5 | -1.2515 | 0.01981 | -0.0078 | -63.1752
-11 | -1.2042 | 0.01808 | -0.0071 | -66.604
-10.5 | -1.1552 | 0.01656 | -0.0064 | -69.7585
-10 | -1.1048 | 0.01523 | -0.0058 | -72.541
-9.5 | -1.0571 | 0.0128 | -0.005 | -82.5859
-9 | -1.005 | 0.01147 | -0.0044 | -87.6199
-8.5 | -0.9512 | 0.01062 | -0.0039 | -89.5669
-8 | -0.8967 | 0.00994 | -0.0035 | -90.2113
-7.5 | -0.8415 | 0.00941 | -0.0032 | -89.4261
-7 | -0.7866 | 0.00862 | -0.0028 | -91.2529
-6.5 | -0.7309 | 0.00807 | -0.0025 | -90.57
-6 | -0.6751 | 0.00754 | -0.0022 | -89.5358
-5.5 | -0.6191 | 0.00708 | -0.002 | -87.4435
-5 | -0.5631 | 0.00658 | -0.0018 | -85.5775
-4.5 | -0.5068 | 0.00617 | -0.0016 | -82.1394
-4 | -0.4503 | 0.00581 | -0.0014 | -77.5043
-3.5 | -0.3938 | 0.00544 | -0.0013 | -72.3897
-3 | -0.334 | 0.00515 | -0.0018 | -64.8544
-2.5 | -0.2811 | 0.00518 | -0.0006 | -54.2664
-2 | -0.2257 | 0.00524 | -0.0002 | -43.0725
-1.5 | -0.1696 | 0.00522 | -0.0001 | -32.4904
-1 | -0.113 | 0.00527 | -0.0001 | -21.4421
-0.5 | -0.0564 | 0.00521 | -0.0001 | -10.8253
0 | 0.0003 | 0.00524 | -0.0001 | 0.057252
0.5 | 0.0571 | 0.00521 | -0.0001 | 10.9597
1 | 0.1137 | 0.00526 | -0.0001 | 21.616
1.5 | 0.1702 | 0.00523 | 0 | 32.543
2 | 0.2264 | 0.00525 | 0.0001 | 43.1238
2.5 | 0.2816 | 0.00517 | 0.0005 | 54.4681
3 | 0.3344 | 0.00515 | 0.0018 | 64.932
3.5 | 0.3943 | 0.00546 | 0.0011 | 72.2161
4 | 0.4509 | 0.00582 | 0.0013 | 77.4742
4.5 | 0.5074 | 0.00618 | 0.0014 | 82.1036
5 | 0.5637 | 0.00659 | 0.0016 | 85.5387
5.5 | 0.6198 | 0.00709 | 0.0018 | 87.4189
6 | 0.6756 | 0.00763 | 0.002 | 88.5452
6.5 | 0.7315 | 0.00812 | 0.0023 | 90.0862
7 | 0.787 | 0.00877 | 0.0026 | 89.7377
7.5 | 0.8421 | 0.00942 | 0.003 | 89.3949
8 | 0.8972 | 0.01001 | 0.0033 | 89.6304
8.5 | 0.9517 | 0.01073 | 0.0037 | 88.6952
9 | 1.0052 | 0.01171 | 0.0041 | 85.8412
9.5 | 1.0563 | 0.01336 | 0.0048 | 79.0644
10 | 1.1042 | 0.01566 | 0.0055 | 70.5109
10.5 | 1.1543 | 0.01707 | 0.0061 | 67.6216
11 | 1.2027 | 0.01871 | 0.0068 | 64.2811
11.5 | 1.2491 | 0.02058 | 0.0075 | 60.6948
12 | 1.2925 | 0.0228 | 0.0083 | 56.6886
12.5 | 1.3318 | 0.02546 | 0.0091 | 52.3095
13 | 1.3653 | 0.02868 | 0.0098 | 47.6046
13.5 | 1.3888 | 0.0328 | 0.0104 | 42.3415
14 | 1.3848 | 0.03918 | 0.0094 | 35.3446
14.5 | 1.1739 | 0.09332 | -0.0339 | 12.5793
15 | 1.0125 | 0.1354 | -0.0569 | 7.4778

## 61. Re 3M Mach 0.25 (1)
BIGFOIL.COM POLAR EXPORT
TP29-7%
TP29-7% |  |  |  | Cl Max: | 0.736 | at alpha= | 8 | deg
JavaFoil+Calcfoil stall+Eppler ext transition |  |  |  | L/D Max: | 71.786 | at alpha= | 6.5 | deg
Re: | 3000000 |  |  | Cd Min: | 0.00696 | at alpha= | -1.5 | deg
Mach: | 0.25 |  |  | Cl=0 at alpha= | 0 | deg
|  |  |  | @ Cl=0.1, Cd= | 0.0070667
|  |  |  | @ Cl=0.4, Cd= | 0.09054
|  |  |  | @ Cl=0.6, Cd= | 0.09054
alpha (deg) | Cl | Cd | Cm | Cl/Cd
-13 | -0.156 | 0.09092 | -0.001 | -1.72
-12.5 | -0.251 | 0.08576 | -0.001 | -2.926
-12 | -0.326 | 0.08029 | -0.001 | -4.061
-11.5 | -0.394 | 0.07509 | -0.001 | -5.25
-11 | -0.457 | 0.0678 | -0.001 | -6.741
-10.5 | -0.506 | 0.05868 | -0.001 | -8.631
-10 | -0.557 | 0.04619 | -0.001 | -12.06
-9.5 | -0.632 | 0.02376 | -0.001 | -26.583
-9 | -0.715 | 0.01271 | -0.001 | -56.211
-8.5 | -0.732 | 0.01189 | -0.001 | -61.58
-8 | -0.736 | 0.01114 | -0.001 | -66.063
-7.5 | -0.729 | 0.01056 | -0.001 | -69.04
-7 | -0.713 | 0.01006 | -0.001 | -70.916
-6.5 | -0.688 | 0.00961 | -0.001 | -71.587
-6 | -0.655 | 0.00933 | 0 | -70.255
-5.5 | -0.616 | 0.00892 | 0 | -69.055
-5 | -0.571 | 0.00854 | 0 | -66.857
-4.5 | -0.522 | 0.00817 | 0 | -63.874
-4 | -0.469 | 0.00786 | 0 | -59.722
-3.5 | -0.414 | 0.00803 | 0 | -51.524
-3 | -0.357 | 0.00813 | 0 | -43.893
-2.5 | -0.299 | 0.00811 | 0 | -36.794
-2 | -0.239 | 0.00727 | 0 | -32.911
-1.5 | -0.18 | 0.00696 | 0 | -25.809
-1 | -0.12 | 0.00713 | 0 | -16.804
-0.5 | -0.06 | 0.007 | 0 | -8.553
0 | 0 | 0.00699 | 0 | 0
0.5 | 0.06 | 0.0071 | 0 | 8.44
1 | 0.12 | 0.00705 | 0 | 16.985
1.5 | 0.18 | 0.00722 | 0 | 24.864
2 | 0.239 | 0.00716 | 0 | 33.403
2.5 | 0.299 | 0.00807 | 0 | 36.98
3 | 0.357 | 0.00803 | 0 | 44.473
3.5 | 0.414 | 0.00793 | 0 | 52.184
4 | 0.469 | 0.00785 | 0 | 59.796
4.5 | 0.522 | 0.00816 | 0 | 63.909
5 | 0.571 | 0.0085 | 0 | 67.176
5.5 | 0.616 | 0.00887 | 0 | 69.413
6 | 0.655 | 0.00918 | 0 | 71.387
6.5 | 0.688 | 0.00958 | 0.001 | 71.786
7 | 0.713 | 0.01006 | 0.001 | 70.866
7.5 | 0.729 | 0.01053 | 0.001 | 69.213
8 | 0.736 | 0.01111 | 0.001 | 66.223
8.5 | 0.732 | 0.01182 | 0.001 | 61.956
9 | 0.718 | 0.01299 | 0.001 | 55.257
9.5 | 0.643 | 0.02035 | 0.001 | 31.599
10 | 0.562 | 0.04309 | 0.001 | 13.051
10.5 | 0.509 | 0.05737 | 0.001 | 8.867
11 | 0.459 | 0.06653 | 0.001 | 6.901
11.5 | 0.402 | 0.07437 | 0.001 | 5.409
12 | 0.335 | 0.08013 | 0.001 | 4.179
12.5 | 0.261 | 0.08506 | 0.001 | 3.074
13 | 0.172 | 0.09054 | 0.001 | 1.9

## 62. Re 3M Mach 0.25 (2)
BIGFOIL.COM POLAR EXPORT
TP29-7%
TP29-7% |  |  |  | Cl Max: | 1.175 | at alpha= | 11 | deg
XFOIL ncrit=9 |  |  |  | L/D Max: | 88.9006 | at alpha= | 6.5 | deg
Re: | 3000000 |  |  | Cd Min: | 0.21272 | at alpha= | 16 | deg
Mach: | 0.25 |  |  | Cl=0 at alpha= | -0.0025641 | deg
|  |  |  | @ Cl=0.1, Cd= | 0.0053181
|  |  |  | @ Cl=0.4, Cd= | 0.0054997
|  |  |  | @ Cl=0.6, Cd= | 0.0069572
alpha (deg) | Cl | Cd | Cm | Cl/Cd
-16 | -0.8682 | 0.21222 | 0.092 | -4.091
-15.5 | -0.8544 | 0.20358 | 0.0878 | -4.1969
-15 | -0.8454 | 0.19386 | 0.0832 | -4.3609
-14.5 | -0.8374 | 0.18365 | 0.0787 | -4.5598
-14 | -0.8403 | 0.16964 | 0.0729 | -4.9534
-13.5 | -0.9225 | 0.13566 | 0.0576 | -6.8001
-13 | -0.9516 | 0.11986 | 0.05 | -7.9393
-12.5 | -1.0042 | 0.10074 | 0.0398 | -9.9682
-12 | -1.0761 | 0.07954 | 0.0269 | -13.529
-11.5 | -1.1574 | 0.05533 | 0.0091 | -20.9181
-11 | -1.1901 | 0.03373 | -0.0116 | -35.2831
-10.5 | -1.1738 | 0.0262 | -0.0124 | -44.8015
-10 | -1.1366 | 0.02156 | -0.0115 | -52.718
-9.5 | -1.093 | 0.01762 | -0.0103 | -62.0318
-9 | -1.0458 | 0.01402 | -0.0089 | -74.5934
-8.5 | -0.991 | 0.01224 | -0.0078 | -80.9641
-8 | -0.9341 | 0.01101 | -0.0067 | -84.8411
-7.5 | -0.8762 | 0.01009 | -0.0059 | -86.8385
-7 | -0.8178 | 0.00937 | -0.0051 | -87.2785
-6.5 | -0.7596 | 0.00845 | -0.0043 | -89.8935
-6 | -0.7008 | 0.0079 | -0.0037 | -88.7089
-5.5 | -0.642 | 0.00733 | -0.0032 | -87.5853
-5 | -0.5834 | 0.00679 | -0.0027 | -85.9205
-4.5 | -0.5247 | 0.00631 | -0.0023 | -83.1537
-4 | -0.4659 | 0.00591 | -0.002 | -78.8325
-3.5 | -0.4072 | 0.00551 | -0.0017 | -73.902
-3 | -0.3434 | 0.00521 | -0.0026 | -65.9117
-2.5 | -0.2906 | 0.00529 | -0.0008 | -54.9338
-2 | -0.2331 | 0.00532 | -0.0004 | -43.8158
-1.5 | -0.1751 | 0.00531 | -0.0002 | -32.9755
-1 | -0.1167 | 0.00534 | -0.0001 | -21.8539
-0.5 | -0.0582 | 0.00528 | -0.0001 | -11.0227
0 | 0.0003 | 0.00531 | -0.0001 | 0.056497
0.5 | 0.0589 | 0.00529 | 0 | 11.1342
1 | 0.1173 | 0.00533 | 0 | 22.0075
1.5 | 0.1757 | 0.00532 | 0 | 33.0263
2 | 0.2339 | 0.00533 | 0.0002 | 43.8837
2.5 | 0.2911 | 0.00527 | 0.0007 | 55.2372
3 | 0.3439 | 0.00521 | 0.0025 | 66.0077
3.5 | 0.4078 | 0.00554 | 0.0016 | 73.6101
4 | 0.4665 | 0.00592 | 0.0018 | 78.8007
4.5 | 0.5254 | 0.00632 | 0.0022 | 83.1329
5 | 0.584 | 0.00681 | 0.0025 | 85.7562
5.5 | 0.6427 | 0.00735 | 0.003 | 87.4422
6 | 0.7015 | 0.00792 | 0.0035 | 88.5732
6.5 | 0.7601 | 0.00855 | 0.0041 | 88.9006
7 | 0.8184 | 0.0094 | 0.0049 | 87.0638
7.5 | 0.8767 | 0.0102 | 0.0057 | 85.951
8 | 0.9345 | 0.01117 | 0.0065 | 83.6616
8.5 | 0.991 | 0.01253 | 0.0075 | 79.0902
9 | 1.0448 | 0.0146 | 0.0087 | 71.5616
9.5 | 1.0876 | 0.01924 | 0.0101 | 56.5281
10 | 1.1325 | 0.02272 | 0.0112 | 49.846
10.5 | 1.166 | 0.02795 | 0.0117 | 41.7174
11 | 1.175 | 0.03652 | 0.0098 | 32.1742
11.5 | 1.1219 | 0.06319 | -0.0163 | 17.7544
12 | 1.0423 | 0.08585 | -0.0318 | 12.1409
13 | 0.9396 | 0.12293 | -0.0521 | 7.6434
13.5 | 0.9077 | 0.13978 | -0.0601 | 6.4938
14 | 0.8373 | 0.17149 | -0.0738 | 4.8825
14.5 | 0.8371 | 0.18453 | -0.0793 | 4.5364
15.5 | 0.8552 | 0.20406 | -0.0882 | 4.1909
16 | 0.869 | 0.21272 | -0.0924 | 4.0852

## 63. Re 3M Mach 0.50 (1)
BIGFOIL.COM POLAR EXPORT
TP29-7%
TP29-7% |  |  |  | Cl Max: | 1.059 | at alpha= | 20 | deg
JavaFoil+Calcfoil stall+Eppler ext transition |  |  |  | L/D Max: | 62.965 | at alpha= | 4.5 | deg
Re: | 3000000 |  |  | Cd Min: | 0.00727 | at alpha= | 0 | deg
Mach: | 0.5 |  |  | Cl=0 at alpha= | 0 | deg
|  |  |  | @ Cl=0.1, Cd= | 0.0074251
|  |  |  | @ Cl=0.4, Cd= | 0.04492
|  |  |  | @ Cl=0.6, Cd= | 0.087903
alpha (deg) | Cl | Cd | Cm | Cl/Cd
-20 | -1.061 | 0.17012 | -0.001 | -6.236
-19.5 | -1.035 | 0.16306 | -0.001 | -6.347
-19 | -1.01 | 0.15813 | -0.001 | -6.386
-18.5 | -0.983 | 0.15494 | -0.001 | -6.342
-18 | -0.957 | 0.14759 | -0.001 | -6.486
-17.5 | -0.932 | 0.14302 | -0.001 | -6.515
-17 | -0.905 | 0.14092 | -0.001 | -6.419
-16.5 | -0.879 | 0.13674 | -0.001 | -6.428
-16 | -0.853 | 0.13298 | -0.001 | -6.412
-15.5 | -0.826 | 0.12662 | -0.001 | -6.522
-15 | -0.8 | 0.12272 | -0.001 | -6.519
-14.5 | -0.773 | 0.11859 | -0.001 | -6.517
-14 | -0.747 | 0.1143 | -0.001 | -6.534
-13.5 | -0.721 | 0.11069 | -0.001 | -6.512
-13 | -0.694 | 0.10637 | -0.001 | -6.522
-12.5 | -0.668 | 0.1027 | -0.001 | -6.5
-12 | -0.641 | 0.09733 | -0.001 | -6.585
-11.5 | -0.614 | 0.09432 | -0.001 | -6.51
-11 | -0.588 | 0.07523 | 0 | -7.814
-10.5 | -0.561 | 0.08142 | 0 | -6.888
-10 | -0.535 | 0.06996 | 0 | -7.645
-9.5 | -0.509 | 0.07003 | 0 | -7.262
-9 | -0.482 | 0.06381 | 0 | -7.552
-8.5 | -0.459 | 0.0552 | 0 | -8.319
-8 | -0.428 | 0.05668 | 0 | -7.557
-7.5 | -0.416 | 0.04177 | 0 | -9.963
-7 | -0.376 | 0.04972 | 0 | -7.556
-6.5 | -0.433 | 0.01221 | -0.001 | -35.468
-6 | -0.4 | 0.01064 | -0.001 | -37.588
-5.5 | -0.566 | 0.00996 | -0.001 | -56.882
-5 | -0.59 | 0.0095 | 0 | -62.131
-4.5 | -0.562 | 0.00891 | 0 | -63.081
-4 | -0.515 | 0.00845 | 0 | -60.93
-3.5 | -0.459 | 0.00853 | 0 | -53.788
-3 | -0.397 | 0.00859 | 0 | -46.271
-2.5 | -0.333 | 0.0085 | 0 | -39.206
-2 | -0.267 | 0.00759 | 0 | -35.207
-1.5 | -0.201 | 0.00752 | 0 | -26.673
-1 | -0.134 | 0.00736 | 0 | -18.193
-0.5 | -0.067 | 0.00737 | 0 | -9.086
0 | 0 | 0.00727 | 0 | 0
0.5 | 0.067 | 0.00743 | 0 | 9.011
1 | 0.134 | 0.00742 | 0 | 18.034
1.5 | 0.201 | 0.00753 | 0 | 26.646
2 | 0.267 | 0.0078 | 0 | 34.268
2.5 | 0.333 | 0.00852 | 0 | 39.116
3 | 0.397 | 0.00859 | 0 | 46.249
3.5 | 0.459 | 0.00874 | 0 | 52.463
4 | 0.515 | 0.00844 | 0 | 61.018
4.5 | 0.561 | 0.00892 | 0 | 62.965
5 | 0.589 | 0.00946 | 0 | 62.26
5.5 | 0.562 | 0.00994 | 0.001 | 56.584
6 | 0.4 | 0.01065 | 0.001 | 37.561
6.5 | 0.433 | 0.0123 | 0.001 | 35.229
7 | 0.375 | 0.04992 | 0 | 7.514
7.5 | 0.416 | 0.04172 | 0 | 9.968
8 | 0.428 | 0.05658 | 0 | 7.566
8.5 | 0.46 | 0.05459 | 0 | 8.427
9 | 0.482 | 0.06379 | 0 | 7.552
9.5 | 0.508 | 0.07202 | 0 | 7.049
10 | 0.535 | 0.07049 | 0 | 7.585
10.5 | 0.56 | 0.08181 | 0 | 6.851
11 | 0.587 | 0.09057 | 0 | 6.486
11.5 | 0.614 | 0.08503 | 0.001 | 7.217
12 | 0.641 | 0.09026 | 0.001 | 7.105
12.5 | 0.667 | 0.08867 | 0.001 | 7.524
13 | 0.693 | 0.10622 | 0.001 | 6.526
13.5 | 0.72 | 0.10912 | 0.001 | 6.601
14 | 0.746 | 0.11498 | 0.001 | 6.491
14.5 | 0.772 | 0.11894 | 0.001 | 6.494
15 | 0.799 | 0.12211 | 0.001 | 6.546
15.5 | 0.825 | 0.12605 | 0.001 | 6.546
16 | 0.852 | 0.13286 | 0.001 | 6.412
16.5 | 0.878 | 0.13647 | 0.001 | 6.434
17 | 0.904 | 0.14072 | 0.001 | 6.422
17.5 | 0.931 | 0.14522 | 0.001 | 6.41
18 | 0.956 | 0.1496 | 0.001 | 6.392
18.5 | 0.982 | 0.15583 | 0.001 | 6.301
19 | 1.009 | 0.1584 | 0.001 | 6.369
19.5 | 1.034 | 0.16298 | 0.001 | 6.344
20 | 1.059 | 0.1695 | 0.001 | 6.25

## 64. Re 3M Mach 0.50 (2)
BIGFOIL.COM POLAR EXPORT
TP29-7%
TP29-7% |  |  |  | Cl Max: | 1.0976 | at alpha= | 20 | deg
XFOIL ncrit=9 |  |  |  | L/D Max: | 86.185 | at alpha= | 5 | deg
Re: | 3000000 |  |  | Cd Min: | 0.30625 | at alpha= | 20 | deg
Mach: | 0.5 |  |  | Cl=0 at alpha= | -0.002994 | deg
|  |  |  | @ Cl=0.1, Cd= | 0.0056046
|  |  |  | @ Cl=0.4, Cd= | 0.0056177
|  |  |  | @ Cl=0.6, Cd= | 0.0069962
alpha (deg) | Cl | Cd | Cm | Cl/Cd
-20 | -1.097 | 0.30547 | 0.1495 | -3.5912
-19.5 | -1.076 | 0.29646 | 0.144 | -3.6295
-19 | -1.0543 | 0.28809 | 0.1387 | -3.6596
-18.5 | -1.0323 | 0.27958 | 0.1334 | -3.6923
-18 | -1.0103 | 0.27074 | 0.1281 | -3.7316
-17.5 | -0.9875 | 0.26065 | 0.1225 | -3.7886
-17 | -0.966 | 0.25101 | 0.1171 | -3.8485
-16.5 | -0.945 | 0.24149 | 0.1119 | -3.9132
-16 | -0.9246 | 0.23184 | 0.1067 | -3.9881
-15.5 | -0.9061 | 0.22257 | 0.1017 | -4.0711
-15 | -0.8859 | 0.21455 | 0.0973 | -4.1291
-13.5 | -0.8359 | 0.18443 | 0.0828 | -4.5323
-13 | -0.8246 | 0.17395 | 0.0779 | -4.7404
-12.5 | -0.8131 | 0.16424 | 0.0733 | -4.9507
-12 | -0.8012 | 0.15511 | 0.0692 | -5.1654
-11.5 | -0.7934 | 0.14528 | 0.0649 | -5.4612
-11 | -0.79 | 0.13469 | 0.0604 | -5.8653
-10.5 | -0.7915 | 0.12355 | 0.0556 | -6.4063
-10 | -0.7988 | 0.11182 | 0.0502 | -7.1436
-9.5 | -0.812 | 0.09971 | 0.0442 | -8.1436
-9 | -0.8293 | 0.08755 | 0.0374 | -9.4723
-8.5 | -0.8497 | 0.07531 | 0.0296 | -11.2827
-8 | -0.8728 | 0.06264 | 0.0196 | -13.9336
-7 | -0.8972 | 0.02874 | -0.0139 | -31.2178
-6.5 | -0.8771 | 0.01699 | -0.0161 | -51.6245
-6 | -0.8217 | 0.01106 | -0.0135 | -74.2948
-5.5 | -0.7514 | 0.00888 | -0.0106 | -84.6171
-5 | -0.6795 | 0.00777 | -0.0084 | -87.4517
-4.5 | -0.6082 | 0.00705 | -0.0066 | -86.2695
-4 | -0.5381 | 0.00641 | -0.0053 | -83.947
-3.5 | -0.4687 | 0.00592 | -0.0042 | -79.1723
-3 | -0.3953 | 0.0056 | -0.0041 | -70.5893
-2.5 | -0.3337 | 0.00569 | -0.0019 | -58.6467
-2 | -0.2668 | 0.00569 | -0.0011 | -46.8893
-1.5 | -0.1999 | 0.00564 | -0.0007 | -35.4433
-1 | -0.1331 | 0.00564 | -0.0004 | -23.5993
-0.5 | -0.0664 | 0.00558 | -0.0002 | -11.8996
0 | 0.0004 | 0.00559 | -0.0001 | 0.071556
0.5 | 0.0671 | 0.00558 | 0.0001 | 12.0251
1 | 0.1339 | 0.00563 | 0.0003 | 23.7833
1.5 | 0.2007 | 0.00565 | 0.0006 | 35.5221
2 | 0.2676 | 0.00569 | 0.001 | 47.0299
2.5 | 0.3343 | 0.00567 | 0.0017 | 58.9594
3 | 0.3962 | 0.0056 | 0.0039 | 70.75
3.5 | 0.4693 | 0.00594 | 0.004 | 79.0067
4 | 0.5388 | 0.00642 | 0.0051 | 83.9252
4.5 | 0.6089 | 0.00708 | 0.0064 | 86.0028
5 | 0.68 | 0.00789 | 0.0082 | 86.185
5.5 | 0.7521 | 0.00898 | 0.0105 | 83.7528
6 | 0.8219 | 0.01129 | 0.0133 | 72.7989
6.5 | 0.8762 | 0.01748 | 0.0158 | 50.1259
7 | 0.8949 | 0.02943 | 0.0132 | 30.4077
7.5 | 0.8805 | 0.04661 | 0.0008 | 18.8908
8 | 0.8667 | 0.06384 | -0.0212 | 13.5761
8.5 | 0.8443 | 0.07643 | -0.0308 | 11.0467
9 | 0.8242 | 0.0887 | -0.0385 | 9.292
9.5 | 0.8076 | 0.10086 | -0.0452 | 8.0071
10 | 0.7957 | 0.11284 | -0.0511 | 7.0516
10.5 | 0.7896 | 0.12441 | -0.0563 | 6.3468
11 | 0.7892 | 0.13537 | -0.061 | 5.8299
11.5 | 0.7932 | 0.14583 | -0.0654 | 5.4392
12 | 0.8014 | 0.15561 | -0.0697 | 5.1501
12.5 | 0.8133 | 0.16472 | -0.0738 | 4.9375
13 | 0.8248 | 0.17445 | -0.0783 | 4.728
13.5 | 0.8368 | 0.18472 | -0.0831 | 4.5301
14 | 0.8498 | 0.1968 | -0.0884 | 4.3181
14.5 | 0.8677 | 0.20611 | -0.093 | 4.2099
15 | 0.8868 | 0.21484 | -0.0976 | 4.1277
15.5 | 0.907 | 0.2229 | -0.102 | 4.0691
16 | 0.9253 | 0.23216 | -0.1069 | 3.9856
16.5 | 0.9458 | 0.24178 | -0.1121 | 3.9118
17 | 0.9668 | 0.25147 | -0.1173 | 3.8446
17.5 | 0.9881 | 0.26114 | -0.1227 | 3.7838
18 | 1.011 | 0.27127 | -0.1283 | 3.7269
18.5 | 1.033 | 0.28012 | -0.1336 | 3.6877
19 | 1.055 | 0.28878 | -0.1389 | 3.6533
19.5 | 1.0767 | 0.29709 | -0.1442 | 3.6242
20 | 1.0976 | 0.30625 | -0.1498 | 3.584

## 65. Re 4M Mach 0.00 (1)
BIGFOIL.COM POLAR EXPORT
TP29-7%
TP29-7% |  |  |  | Cl Max: | 0.808 | at alpha= | 10 | deg
JavaFoil+Calcfoil stall+Eppler ext transition |  |  |  | L/D Max: | 78.284 | at alpha= | 7 | deg
Re: | 4000000 |  |  | Cd Min: | 0.00689 | at alpha= | 0 | deg
Mach: | 0 |  |  | Cl=0 at alpha= | 0 | deg
|  |  |  | @ Cl=0.1, Cd= | 0.0070707
|  |  |  | @ Cl=0.4, Cd= | 0.0080594
|  |  |  | @ Cl=0.6, Cd= | 0.09997
alpha (deg) | Cl | Cd | Cm | Cl/Cd
-15 | -0.454 | 0.10112 | -0.001 | -4.489
-14.5 | -0.481 | 0.09471 | -0.001 | -5.078
-14 | -0.509 | 0.08776 | -0.001 | -5.803
-13.5 | -0.538 | 0.08104 | -0.001 | -6.64
-13 | -0.567 | 0.07441 | -0.001 | -7.621
-12.5 | -0.598 | 0.06619 | -0.001 | -9.03
-12 | -0.631 | 0.05594 | -0.001 | -11.28
-11.5 | -0.67 | 0.04317 | -0.001 | -15.511
-11 | -0.719 | 0.02752 | -0.001 | -26.129
-10.5 | -0.78 | 0.01455 | -0.001 | -53.57
-10 | -0.807 | 0.01263 | -0.001 | -63.909
-9.5 | -0.807 | 0.01167 | -0.001 | -69.126
-9 | -0.801 | 0.01104 | -0.001 | -72.558
-8.5 | -0.789 | 0.01051 | -0.001 | -75.146
-8 | -0.772 | 0.01003 | -0.001 | -76.984
-7.5 | -0.749 | 0.0096 | -0.001 | -77.981
-7 | -0.72 | 0.00922 | -0.001 | -78.139
-6.5 | -0.686 | 0.00886 | -0.001 | -77.418
-6 | -0.647 | 0.00863 | 0 | -74.97
-5.5 | -0.604 | 0.0083 | 0 | -72.84
-5 | -0.558 | 0.00797 | 0 | -69.938
-4.5 | -0.508 | 0.00765 | 0 | -66.369
-4 | -0.456 | 0.00796 | 0 | -57.217
-3.5 | -0.401 | 0.00802 | 0 | -50.032
-3 | -0.346 | 0.00799 | 0 | -43.263
-2.5 | -0.289 | 0.00794 | 0 | -36.415
-2 | -0.232 | 0.00726 | 0 | -31.895
-1.5 | -0.174 | 0.00705 | 0 | -24.662
-1 | -0.116 | 0.00703 | 0 | -16.505
-0.5 | -0.058 | 0.00696 | 0 | -8.334
0 | 0 | 0.00689 | 0 | 0
0.5 | 0.058 | 0.00702 | 0 | 8.263
1 | 0.116 | 0.00709 | 0 | 16.361
1.5 | 0.174 | 0.00716 | 0 | 24.302
2 | 0.232 | 0.00728 | 0 | 31.84
2.5 | 0.289 | 0.00787 | 0 | 36.728
3 | 0.346 | 0.00803 | 0 | 43.089
3.5 | 0.401 | 0.00806 | 0 | 49.839
4 | 0.456 | 0.00808 | 0 | 56.366
4.5 | 0.508 | 0.00765 | 0 | 66.374
5 | 0.558 | 0.00795 | 0 | 70.119
5.5 | 0.604 | 0.00818 | 0 | 73.836
6 | 0.647 | 0.0085 | 0 | 76.143
6.5 | 0.686 | 0.00885 | 0.001 | 77.493
7 | 0.72 | 0.0092 | 0.001 | 78.284
7.5 | 0.749 | 0.00959 | 0.001 | 78.093
8 | 0.772 | 0.01 | 0.001 | 77.213
8.5 | 0.789 | 0.01045 | 0.001 | 75.535
9 | 0.801 | 0.01098 | 0.001 | 72.991
9.5 | 0.807 | 0.01161 | 0.001 | 69.526
10 | 0.808 | 0.01246 | 0.001 | 64.832
10.5 | 0.778 | 0.01479 | 0.001 | 52.575
11 | 0.73 | 0.02391 | 0.001 | 30.532
11.5 | 0.681 | 0.03924 | 0.001 | 17.36
12 | 0.641 | 0.05246 | 0.001 | 12.217
12.5 | 0.606 | 0.06322 | 0.001 | 9.593
13 | 0.575 | 0.07197 | 0.001 | 7.991
13.5 | 0.545 | 0.07982 | 0.001 | 6.828
14 | 0.516 | 0.08711 | 0.001 | 5.923
14.5 | 0.488 | 0.09287 | 0.001 | 5.26
15 | 0.461 | 0.09997 | 0.001 | 4.61

## 66. Re 4M Mach 0.00 (2)
BIGFOIL.COM POLAR EXPORT
TP29-7%
TP29-7% |  |  |  | Cl Max: | 1.5676 | at alpha= | 15.5 | deg
XFOIL ncrit=9 |  |  |  | L/D Max: | 98.2068 | at alpha= | 8 | deg
Re: | 4000000 |  |  | Cd Min: | 0.27018 | at alpha= | 20 | deg
Mach: | 0 |  |  | Cl=0 at alpha= | -0.0026502 | deg
|  |  |  | @ Cl=0.1, Cd= | 0.0052329
|  |  |  | @ Cl=0.4, Cd= | 0.0052442
|  |  |  | @ Cl=0.6, Cd= | 0.0065451
alpha (deg) | Cl | Cd | Cm | Cl/Cd
-20 | -0.9774 | 0.2693 | 0.1229 | -3.6294
-18 | -0.918 | 0.23597 | 0.1043 | -3.8903
-17 | -1.0362 | 0.16382 | 0.0696 | -6.3252
-16.5 | -1.1438 | 0.129 | 0.0506 | -8.8667
-16 | -1.5545 | 0.03829 | -0.0123 | -40.5981
-15.5 | -1.5743 | 0.03154 | -0.0124 | -49.9144
-15 | -1.5548 | 0.02781 | -0.0111 | -55.9079
-14.5 | -1.5224 | 0.02523 | -0.01 | -60.3409
-14 | -1.484 | 0.02317 | -0.0091 | -64.0483
-13.5 | -1.4423 | 0.02137 | -0.0083 | -67.4918
-13 | -1.3985 | 0.01971 | -0.0075 | -70.9538
-12.5 | -1.3528 | 0.01817 | -0.0068 | -74.4524
-12 | -1.3056 | 0.01676 | -0.0062 | -77.8998
-11.5 | -1.2571 | 0.01546 | -0.0056 | -81.3131
-11 | -1.2073 | 0.0143 | -0.0051 | -84.4266
-10.5 | -1.1565 | 0.01324 | -0.0046 | -87.3489
-10 | -1.1047 | 0.01231 | -0.0042 | -89.74
-9.5 | -1.0521 | 0.0115 | -0.0038 | -91.487
-9 | -0.9988 | 0.01079 | -0.0035 | -92.5672
-8.5 | -0.9463 | 0.00963 | -0.003 | -98.2658
-8 | -0.8921 | 0.00903 | -0.0027 | -98.7929
-7.5 | -0.8374 | 0.00855 | -0.0025 | -97.9415
-7 | -0.7823 | 0.0081 | -0.0023 | -96.5802
-6.5 | -0.7271 | 0.00752 | -0.002 | -96.6888
-6 | -0.6716 | 0.00706 | -0.0018 | -95.1275
-5.5 | -0.616 | 0.00664 | -0.0016 | -92.7711
-5 | -0.5602 | 0.00622 | -0.0015 | -90.0643
-4.5 | -0.5042 | 0.00583 | -0.0013 | -86.4837
-4 | -0.448 | 0.00549 | -0.0012 | -81.6029
-3.5 | -0.389 | 0.00514 | -0.0017 | -75.6809
-3 | -0.3366 | 0.00521 | -0.0005 | -64.6065
-2.5 | -0.2817 | 0.00524 | -0.0001 | -53.7595
-2 | -0.2254 | 0.00524 | 0 | -43.0153
-1.5 | -0.1692 | 0.00525 | 0 | -32.2286
-1 | -0.1127 | 0.00523 | 0 | -21.5488
-0.5 | -0.0563 | 0.0052 | 0 | -10.8269
0 | 0.0003 | 0.00519 | -0.0001 | 0.057803
0.5 | 0.0569 | 0.00521 | -0.0001 | 10.9213
1 | 0.1134 | 0.00524 | -0.0001 | 21.6412
1.5 | 0.1698 | 0.00524 | -0.0001 | 32.4046
2 | 0.2262 | 0.00527 | -0.0001 | 42.9222
2.5 | 0.2823 | 0.00523 | 0 | 53.9771
3 | 0.3373 | 0.00521 | 0.0004 | 64.7409
3.5 | 0.3897 | 0.00519 | 0.0015 | 75.0867
4 | 0.4486 | 0.0055 | 0.0011 | 81.5636
4.5 | 0.5048 | 0.00584 | 0.0012 | 86.4384
5 | 0.5608 | 0.00625 | 0.0013 | 89.728
5.5 | 0.6166 | 0.00667 | 0.0014 | 92.4438
6 | 0.6722 | 0.00714 | 0.0016 | 94.1457
6.5 | 0.7277 | 0.00762 | 0.0018 | 95.4987
7 | 0.7829 | 0.00812 | 0.002 | 96.4163
7.5 | 0.838 | 0.00858 | 0.0023 | 97.669
8 | 0.8927 | 0.00909 | 0.0025 | 98.2068
8.5 | 0.9467 | 0.00984 | 0.0028 | 96.2093
9 | 0.9995 | 0.0109 | 0.0032 | 91.6972
9.5 | 1.0526 | 0.01165 | 0.0035 | 90.3519
10 | 1.1051 | 0.01251 | 0.0039 | 88.3373
10.5 | 1.1567 | 0.01348 | 0.0043 | 85.8086
11 | 1.2072 | 0.0146 | 0.0048 | 82.6849
11.5 | 1.2567 | 0.01584 | 0.0053 | 79.3371
12 | 1.3049 | 0.01721 | 0.0059 | 75.8222
12.5 | 1.3516 | 0.01871 | 0.0065 | 72.2394
13 | 1.3966 | 0.02034 | 0.0072 | 68.6627
13.5 | 1.4397 | 0.02211 | 0.0079 | 65.1153
14 | 1.4803 | 0.02403 | 0.0088 | 61.6022
14.5 | 1.5173 | 0.02622 | 0.0097 | 57.868
15 | 1.5485 | 0.02887 | 0.0107 | 53.637
15.5 | 1.5676 | 0.03253 | 0.0118 | 48.1894
16 | 1.5454 | 0.03996 | 0.0101 | 38.6737
16.5 | 1.0975 | 0.14003 | -0.0575 | 7.8376
18.5 | 0.9308 | 0.24716 | -0.1098 | 3.766
19 | 0.9463 | 0.25506 | -0.1142 | 3.7101
19.5 | 0.9622 | 0.26266 | -0.1187 | 3.6633
20 | 0.9784 | 0.27018 | -0.1232 | 3.6213

## 67. Re 4M Mach 0.10 (1)
BIGFOIL.COM POLAR EXPORT
TP29-7%
TP29-7% |  |  |  | Cl Max: | 0.796 | at alpha= | 9.5 | deg
JavaFoil+Calcfoil stall+Eppler ext transition |  |  |  | L/D Max: | 77.831 | at alpha= | 7 | deg
Re: | 4000000 |  |  | Cd Min: | 0.00695 | at alpha= | 0 | deg
Mach: | 0.1 |  |  | Cl=0 at alpha= | 0 | deg
|  |  |  | @ Cl=0.1, Cd= | 0.0070798
|  |  |  | @ Cl=0.4, Cd= | 0.0080684
|  |  |  | @ Cl=0.6, Cd= | 0.09612
alpha (deg) | Cl | Cd | Cm | Cl/Cd
-14.5 | -0.435 | 0.09684 | -0.001 | -4.492
-14 | -0.465 | 0.09087 | -0.001 | -5.121
-13.5 | -0.497 | 0.0842 | -0.001 | -5.901
-13 | -0.529 | 0.07779 | -0.001 | -6.797
-12.5 | -0.562 | 0.07002 | -0.001 | -8.025
-12 | -0.597 | 0.0604 | -0.001 | -9.889
-11.5 | -0.635 | 0.04937 | -0.001 | -12.866
-11 | -0.681 | 0.03468 | -0.001 | -19.632
-10.5 | -0.74 | 0.01806 | -0.001 | -40.987
-10 | -0.787 | 0.01289 | -0.001 | -61.053
-9.5 | -0.795 | 0.01186 | -0.001 | -67.033
-9 | -0.793 | 0.01117 | -0.001 | -70.982
-8.5 | -0.784 | 0.0106 | -0.001 | -73.967
-8 | -0.769 | 0.01011 | -0.001 | -76.02
-7.5 | -0.747 | 0.00967 | -0.001 | -77.255
-7 | -0.72 | 0.00927 | -0.001 | -77.671
-6.5 | -0.687 | 0.00891 | -0.001 | -77.131
-6 | -0.649 | 0.00868 | 0 | -74.757
-5.5 | -0.606 | 0.00833 | 0 | -72.787
-5 | -0.56 | 0.008 | 0 | -69.967
-4.5 | -0.51 | 0.00768 | 0 | -66.396
-4 | -0.458 | 0.00799 | 0 | -57.265
-3.5 | -0.403 | 0.00806 | 0 | -50.024
-3 | -0.348 | 0.00801 | 0 | -43.396
-2.5 | -0.291 | 0.00795 | 0 | -36.545
-2 | -0.233 | 0.00727 | 0 | -32.021
-1.5 | -0.175 | 0.00712 | 0 | -24.53
-1 | -0.117 | 0.00703 | 0 | -16.577
-0.5 | -0.058 | 0.00697 | 0 | -8.361
0 | 0 | 0.00695 | 0 | 0
0.5 | 0.058 | 0.00703 | 0 | 8.299
1 | 0.117 | 0.0071 | 0 | 16.43
1.5 | 0.175 | 0.00716 | 0 | 24.402
2 | 0.233 | 0.00728 | 0 | 31.974
2.5 | 0.291 | 0.00789 | 0 | 36.861
3 | 0.348 | 0.00804 | 0 | 43.225
3.5 | 0.403 | 0.00807 | 0 | 49.975
4 | 0.458 | 0.0081 | 0 | 56.497
4.5 | 0.51 | 0.00767 | 0 | 66.502
5 | 0.56 | 0.00798 | 0 | 70.145
5.5 | 0.606 | 0.00821 | 0 | 73.792
6 | 0.649 | 0.00855 | 0 | 75.913
6.5 | 0.687 | 0.0089 | 0.001 | 77.204
7 | 0.72 | 0.00925 | 0.001 | 77.831
7.5 | 0.747 | 0.00965 | 0.001 | 77.434
8 | 0.769 | 0.01006 | 0.001 | 76.38
8.5 | 0.784 | 0.01055 | 0.001 | 74.288
9 | 0.793 | 0.0111 | 0.001 | 71.409
9.5 | 0.796 | 0.01179 | 0.001 | 67.508
10 | 0.793 | 0.01281 | 0.001 | 61.853
10.5 | 0.752 | 0.01589 | 0.001 | 47.327
11 | 0.691 | 0.03051 | 0.001 | 22.644
11.5 | 0.648 | 0.04424 | 0.001 | 14.651
12 | 0.607 | 0.057 | 0.001 | 10.646
12.5 | 0.57 | 0.06745 | 0.001 | 8.454
13 | 0.537 | 0.07506 | 0.001 | 7.155
13.5 | 0.504 | 0.08316 | 0.001 | 6.059
14 | 0.472 | 0.09038 | 0.001 | 5.222
14.5 | 0.442 | 0.09612 | 0.001 | 4.597

## 68. Re 4M Mach 0.10 (2)
BIGFOIL.COM POLAR EXPORT
TP29-7%
TP29-7% |  |  |  | Cl Max: | 1.5111 | at alpha= | 15 | deg
XFOIL ncrit=9 |  |  |  | L/D Max: | 97.5597 | at alpha= | 8 | deg
Re: | 4000000 |  |  | Cd Min: | 0.27122 | at alpha= | 20 | deg
Mach: | 0.1 |  |  | Cl=0 at alpha= | -0.0026362 | deg
|  |  |  | @ Cl=0.1, Cd= | 0.0052426
|  |  |  | @ Cl=0.4, Cd= | 0.0052436
|  |  |  | @ Cl=0.6, Cd= | 0.0065582
alpha (deg) | Cl | Cd | Cm | Cl/Cd
-20 | -0.9809 | 0.27035 | 0.1237 | -3.6283
-19.5 | -0.9644 | 0.26288 | 0.1192 | -3.6686
-19 | -0.9483 | 0.2553 | 0.1147 | -3.7145
-18 | -0.9204 | 0.23739 | 0.1051 | -3.8772
-16 | -1.1049 | 0.13119 | 0.0522 | -8.4221
-15.5 | -1.47 | 0.05089 | 0.0011 | -28.8858
-15 | -1.52 | 0.03465 | -0.0135 | -43.8672
-14.5 | -1.5144 | 0.0292 | -0.0127 | -51.863
-14 | -1.4853 | 0.02594 | -0.0115 | -57.2591
-13.5 | -1.4472 | 0.02358 | -0.0105 | -61.374
-13 | -1.4052 | 0.02154 | -0.0095 | -65.2368
-12.5 | -1.3608 | 0.01968 | -0.0087 | -69.1463
-12 | -1.3143 | 0.01798 | -0.0078 | -73.0979
-11.5 | -1.2662 | 0.01643 | -0.0071 | -77.0663
-11 | -1.2165 | 0.01505 | -0.0064 | -80.8306
-10.5 | -1.1655 | 0.01382 | -0.0057 | -84.3343
-10 | -1.1135 | 0.01274 | -0.0052 | -87.4019
-9.5 | -1.0605 | 0.01182 | -0.0046 | -89.7208
-9 | -1.0067 | 0.01103 | -0.0042 | -91.2693
-8.5 | -0.9536 | 0.00982 | -0.0036 | -97.1079
-8 | -0.8989 | 0.00915 | -0.0032 | -98.2404
-7.5 | -0.8436 | 0.00863 | -0.0029 | -97.752
-7 | -0.788 | 0.00816 | -0.0026 | -96.5686
-6.5 | -0.7323 | 0.00758 | -0.0023 | -96.6095
-6 | -0.6762 | 0.00712 | -0.0021 | -94.9719
-5.5 | -0.6201 | 0.00668 | -0.0018 | -92.8293
-5 | -0.5638 | 0.00626 | -0.0016 | -90.0639
-4.5 | -0.5074 | 0.00585 | -0.0015 | -86.735
-4 | -0.4508 | 0.00551 | -0.0013 | -81.8149
-3.5 | -0.3911 | 0.00516 | -0.0019 | -75.7946
-3 | -0.3387 | 0.00523 | -0.0006 | -64.761
-2.5 | -0.2834 | 0.00526 | -0.0002 | -53.8783
-2 | -0.2268 | 0.00525 | -0.0001 | -43.2
-1.5 | -0.1702 | 0.00526 | 0 | -32.3574
-1 | -0.1134 | 0.00524 | 0 | -21.6412
-0.5 | -0.0566 | 0.00521 | -0.0001 | -10.8637
0 | 0.0003 | 0.0052 | -0.0001 | 0.057692
0.5 | 0.0572 | 0.00522 | -0.0001 | 10.9579
1 | 0.1141 | 0.00525 | -0.0001 | 21.7333
1.5 | 0.1708 | 0.00525 | -0.0001 | 32.5333
2 | 0.2275 | 0.00528 | -0.0001 | 43.0871
2.5 | 0.284 | 0.00525 | 0 | 54.0952
3 | 0.3393 | 0.00523 | 0.0004 | 64.8757
3.5 | 0.3919 | 0.0052 | 0.0017 | 75.3654
4 | 0.4514 | 0.00552 | 0.0012 | 81.7754
4.5 | 0.5081 | 0.00586 | 0.0013 | 86.7065
5 | 0.5644 | 0.00628 | 0.0015 | 89.8726
5.5 | 0.6207 | 0.00672 | 0.0016 | 92.3661
6 | 0.6768 | 0.00718 | 0.0019 | 94.2618
6.5 | 0.7328 | 0.00769 | 0.0021 | 95.2926
7 | 0.7886 | 0.00818 | 0.0024 | 96.4059
7.5 | 0.8443 | 0.00867 | 0.0027 | 97.3818
8 | 0.8995 | 0.00922 | 0.003 | 97.5597
8.5 | 0.9534 | 0.01027 | 0.0035 | 92.8335
9 | 1.0073 | 0.01115 | 0.0039 | 90.3408
9.5 | 1.0609 | 0.012 | 0.0044 | 88.4083
10 | 1.1137 | 0.01298 | 0.0049 | 85.8012
10.5 | 1.1655 | 0.01412 | 0.0054 | 82.5425
11 | 1.2161 | 0.01544 | 0.0061 | 78.763
11.5 | 1.2653 | 0.01692 | 0.0068 | 74.7813
12 | 1.3129 | 0.01857 | 0.0075 | 70.7001
12.5 | 1.3586 | 0.02039 | 0.0083 | 66.6307
13 | 1.402 | 0.02238 | 0.0092 | 62.6452
13.5 | 1.4426 | 0.02459 | 0.0101 | 58.6661
14 | 1.479 | 0.02713 | 0.0111 | 54.5153
14.5 | 1.5065 | 0.03048 | 0.0122 | 49.4259
15 | 1.5111 | 0.03564 | 0.013 | 42.399
15.5 | 1.2128 | 0.10186 | -0.0364 | 11.9065
16 | 1.0598 | 0.14205 | -0.0589 | 7.4608
17 | 0.8902 | 0.22464 | -0.0975 | 3.9628
18.5 | 0.9335 | 0.24814 | -0.1105 | 3.762
19 | 0.9493 | 0.25605 | -0.115 | 3.7075
19.5 | 0.9654 | 0.26367 | -0.1195 | 3.6614
20 | 0.9818 | 0.27122 | -0.124 | 3.6199

## 69. Re 4M Mach 0.25 (1)
BIGFOIL.COM POLAR EXPORT
TP29-7%
TP29-7% |  |  |  | Cl Max: | 0.736 | at alpha= | 8 | deg
JavaFoil+Calcfoil stall+Eppler ext transition |  |  |  | L/D Max: | 75.237 | at alpha= | 6.5 | deg
Re: | 4000000 |  |  | Cd Min: | 0.00702 | at alpha= | 0 | deg
Mach: | 0.25 |  |  | Cl=0 at alpha= | 0 | deg
|  |  |  | @ Cl=0.1, Cd= | 0.00712
|  |  |  | @ Cl=0.4, Cd= | 0.08692
|  |  |  | @ Cl=0.6, Cd= | 0.08692
alpha (deg) | Cl | Cd | Cm | Cl/Cd
-13 | -0.157 | 0.08729 | -0.001 | -1.798
-12.5 | -0.252 | 0.08205 | -0.001 | -3.072
-12 | -0.328 | 0.07634 | -0.001 | -4.296
-11.5 | -0.397 | 0.07123 | -0.001 | -5.569
-11 | -0.461 | 0.06278 | -0.001 | -7.349
-10.5 | -0.515 | 0.05121 | -0.001 | -10.062
-10 | -0.578 | 0.0339 | -0.001 | -17.045
-9.5 | -0.668 | 0.0148 | -0.001 | -45.137
-9 | -0.718 | 0.01215 | -0.001 | -59.056
-8.5 | -0.732 | 0.01125 | -0.001 | -65.054
-8 | -0.736 | 0.0106 | -0.001 | -69.424
-7.5 | -0.729 | 0.01007 | -0.001 | -72.447
-7 | -0.713 | 0.00959 | -0.001 | -74.353
-6.5 | -0.688 | 0.00918 | -0.001 | -74.967
-6 | -0.655 | 0.00892 | 0 | -73.479
-5.5 | -0.616 | 0.00853 | 0 | -72.209
-5 | -0.571 | 0.00817 | 0 | -69.907
-4.5 | -0.522 | 0.00781 | 0 | -66.837
-4 | -0.469 | 0.00811 | 0 | -57.877
-3.5 | -0.414 | 0.00816 | 0 | -50.716
-3 | -0.357 | 0.00809 | 0 | -44.104
-2.5 | -0.299 | 0.00806 | 0 | -37.034
-2 | -0.239 | 0.00733 | 0 | -32.649
-1.5 | -0.18 | 0.00719 | 0 | -24.972
-1 | -0.12 | 0.00706 | 0 | -16.972
-0.5 | -0.06 | 0.00715 | 0 | -8.384
0 | 0 | 0.00702 | 0 | 0
0.5 | 0.06 | 0.0071 | 0 | 8.436
1 | 0.12 | 0.00713 | 0 | 16.799
1.5 | 0.18 | 0.00721 | 0 | 24.92
2 | 0.239 | 0.00733 | 0 | 32.648
2.5 | 0.299 | 0.00799 | 0 | 37.351
3 | 0.357 | 0.00812 | 0 | 43.972
3.5 | 0.414 | 0.00817 | 0 | 50.68
4 | 0.469 | 0.00825 | 0 | 56.884
4.5 | 0.522 | 0.00781 | 0 | 66.808
5 | 0.571 | 0.00812 | 0 | 70.295
5.5 | 0.616 | 0.00848 | 0 | 72.643
6 | 0.655 | 0.00877 | 0 | 74.72
6.5 | 0.688 | 0.00914 | 0.001 | 75.237
7 | 0.713 | 0.0096 | 0.001 | 74.237
7.5 | 0.729 | 0.01004 | 0.001 | 72.611
8 | 0.736 | 0.01056 | 0.001 | 69.648
8.5 | 0.732 | 0.01119 | 0.001 | 65.405
9 | 0.718 | 0.01206 | 0.001 | 59.512
9.5 | 0.675 | 0.0139 | 0.001 | 48.57
10 | 0.584 | 0.03082 | 0.001 | 18.967
10.5 | 0.518 | 0.04939 | 0.001 | 10.495
11 | 0.464 | 0.06106 | 0.001 | 7.599
11.5 | 0.405 | 0.06989 | 0.001 | 5.799
12 | 0.337 | 0.07607 | 0.001 | 4.428
12.5 | 0.263 | 0.08137 | 0.001 | 3.229
13 | 0.173 | 0.08692 | 0.001 | 1.988

## 70. Re 4M Mach 0.25 (2)
BIGFOIL.COM POLAR EXPORT
TP29-7%
TP29-7% |  |  |  | Cl Max: | 1.2338 | at alpha= | 11.5 | deg
XFOIL ncrit=9 |  |  |  | L/D Max: | 95.3078 | at alpha= | 7 | deg
Re: | 4000000 |  |  | Cd Min: | 0.22184 | at alpha= | 16.5 | deg
Mach: | 0.25 |  |  | Cl=0 at alpha= | -0.0025554 | deg
|  |  |  | @ Cl=0.1, Cd= | 0.005294
|  |  |  | @ Cl=0.4, Cd= | 0.0052623
|  |  |  | @ Cl=0.6, Cd= | 0.0066033
alpha (deg) | Cl | Cd | Cm | Cl/Cd
-16.5 | -0.8854 | 0.22106 | 0.0966 | -4.0052
-16 | -0.8689 | 0.21283 | 0.0924 | -4.0826
-15.5 | -0.8573 | 0.2039 | 0.088 | -4.2045
-15 | -0.8491 | 0.19273 | 0.083 | -4.4056
-14.5 | -0.8537 | 0.17728 | 0.0765 | -4.8155
-14 | -0.9514 | 0.13839 | 0.0581 | -6.8748
-13.5 | -1.0077 | 0.11715 | 0.0471 | -8.6018
-13 | -1.0692 | 0.09721 | 0.0357 | -10.9989
-12.5 | -1.1407 | 0.07671 | 0.0229 | -14.8703
-12 | -1.2237 | 0.04976 | 0.003 | -24.592
-11.5 | -1.2505 | 0.03313 | -0.0133 | -37.7452
-11 | -1.2362 | 0.0256 | -0.0137 | -48.2891
-10.5 | -1.2007 | 0.02072 | -0.0126 | -57.9488
-10 | -1.1549 | 0.01737 | -0.0113 | -66.4882
-9.5 | -1.1035 | 0.01498 | -0.0099 | -73.6649
-9 | -1.049 | 0.01317 | -0.0087 | -79.6507
-8.5 | -0.9928 | 0.01178 | -0.0076 | -84.2784
-8 | -0.9369 | 0.0101 | -0.0065 | -92.7624
-7.5 | -0.8788 | 0.00921 | -0.0056 | -95.418
-7 | -0.82 | 0.00856 | -0.0048 | -95.7944
-6.5 | -0.761 | 0.00801 | -0.0041 | -95.0062
-6 | -0.7022 | 0.00738 | -0.0035 | -95.1491
-5.5 | -0.6432 | 0.00689 | -0.003 | -93.3527
-5 | -0.5842 | 0.00644 | -0.0026 | -90.7143
-4.5 | -0.5254 | 0.00599 | -0.0022 | -87.7129
-4 | -0.4665 | 0.0056 | -0.0019 | -83.3036
-3.5 | -0.4033 | 0.00524 | -0.0026 | -76.9656
-3 | -0.3502 | 0.00529 | -0.0008 | -66.2004
-2.5 | -0.2928 | 0.00534 | -0.0004 | -54.8315
-2 | -0.2342 | 0.00533 | -0.0002 | -43.94
-1.5 | -0.1757 | 0.00532 | -0.0001 | -33.0263
-1 | -0.117 | 0.0053 | -0.0001 | -22.0755
-0.5 | -0.0584 | 0.00527 | -0.0001 | -11.0816
0 | 0.0003 | 0.00526 | -0.0001 | 0.057034
0.5 | 0.0591 | 0.00528 | -0.0001 | 11.1932
1 | 0.1177 | 0.0053 | 0 | 22.2075
1.5 | 0.1763 | 0.00532 | 0 | 33.1391
2 | 0.235 | 0.00535 | 0.0001 | 43.9252
2.5 | 0.2934 | 0.00533 | 0.0002 | 55.0469
3 | 0.3509 | 0.00529 | 0.0007 | 66.3327
3.5 | 0.4041 | 0.00526 | 0.0024 | 76.8251
4 | 0.4671 | 0.00561 | 0.0017 | 83.262
4.5 | 0.526 | 0.006 | 0.002 | 87.6667
5 | 0.5849 | 0.00648 | 0.0024 | 90.2623
5.5 | 0.6437 | 0.00696 | 0.0028 | 92.4856
6 | 0.7027 | 0.00746 | 0.0033 | 94.1957
6.5 | 0.7617 | 0.00805 | 0.004 | 94.6211
7 | 0.8206 | 0.00861 | 0.0046 | 95.3078
7.5 | 0.8794 | 0.00931 | 0.0053 | 94.4576
8 | 0.9369 | 0.01046 | 0.0063 | 89.5698
8.5 | 0.9929 | 0.01204 | 0.0073 | 82.4668
9 | 1.0488 | 0.01355 | 0.0085 | 77.4022
9.5 | 1.1025 | 0.01552 | 0.0097 | 71.0374
10 | 1.1526 | 0.01818 | 0.011 | 63.3993
10.5 | 1.1962 | 0.02193 | 0.0123 | 54.5463
11 | 1.2273 | 0.02745 | 0.0131 | 44.7104
11.5 | 1.2338 | 0.036 | 0.0116 | 34.2722
12 | 1.1814 | 0.06141 | -0.0133 | 19.2379
12.5 | 1.1043 | 0.08333 | -0.0283 | 13.2521
13 | 1.0409 | 0.10278 | -0.0399 | 10.1275
13.5 | 0.9815 | 0.12304 | -0.051 | 7.9771
14 | 0.9137 | 0.14833 | -0.0638 | 6.1599
14.5 | 0.8469 | 0.18085 | -0.0781 | 4.6829
15 | 0.8472 | 0.19467 | -0.0839 | 4.352
15.5 | 0.8579 | 0.20435 | -0.0884 | 4.1982
16 | 0.8696 | 0.21335 | -0.0928 | 4.0759
16.5 | 0.8845 | 0.22184 | -0.097 | 3.9871

## 71. Re 4M Mach 0.50 (1)
BIGFOIL.COM POLAR EXPORT
TP29-7%
TP29-7% |  |  |  | Cl Max: | 1.06 | at alpha= | 20 | deg
JavaFoil+Calcfoil stall+Eppler ext transition |  |  |  | L/D Max: | 65.909 | at alpha= | 4.5 | deg
Re: | 4000000 |  |  | Cd Min: | 0.00722 | at alpha= | 0.5 | deg
Mach: | 0.5 |  |  | Cl=0 at alpha= | 0 | deg
|  |  |  | @ Cl=0.1, Cd= | 0.007353
|  |  |  | @ Cl=0.4, Cd= | 0.040103
|  |  |  | @ Cl=0.6, Cd= | 0.077832
alpha (deg) | Cl | Cd | Cm | Cl/Cd
-20 | -1.061 | 0.16394 | -0.001 | -6.474
-19.5 | -1.035 | 0.15686 | -0.001 | -6.601
-19 | -1.01 | 0.15161 | -0.001 | -6.663
-18.5 | -0.983 | 0.14751 | -0.001 | -6.663
-18 | -0.957 | 0.14315 | -0.001 | -6.689
-17.5 | -0.932 | 0.1386 | -0.001 | -6.724
-17 | -0.905 | 0.13492 | -0.001 | -6.706
-16.5 | -0.879 | 0.1308 | -0.001 | -6.722
-16 | -0.853 | 0.12807 | -0.001 | -6.661
-15.5 | -0.826 | 0.11453 | -0.001 | -7.215
-15 | -0.8 | 0.1048 | -0.001 | -7.638
-14.5 | -0.773 | 0.11342 | -0.001 | -6.819
-14 | -0.748 | 0.10057 | -0.001 | -7.434
-13.5 | -0.722 | 0.09184 | -0.001 | -7.861
-13 | -0.694 | 0.09695 | -0.001 | -7.16
-12.5 | -0.668 | 0.08612 | -0.001 | -7.761
-12 | -0.641 | 0.09511 | -0.001 | -6.742
-11.5 | -0.615 | 0.08147 | -0.001 | -7.548
-11 | -0.59 | 0.07306 | -0.001 | -8.074
-10.5 | -0.561 | 0.07918 | 0 | -7.089
-10 | -0.537 | 0.06796 | 0 | -7.894
-9.5 | -0.509 | 0.06752 | 0 | -7.542
-9 | -0.483 | 0.06176 | 0 | -7.82
-8.5 | -0.466 | 0.04949 | -0.001 | -9.422
-8 | -0.43 | 0.05476 | 0 | -7.846
-7.5 | -0.443 | 0.02578 | -0.001 | -17.202
-7 | -0.378 | 0.04752 | 0 | -7.952
-6.5 | -0.433 | 0.01125 | -0.001 | -38.52
-6 | -0.4 | 0.01014 | -0.001 | -39.473
-5.5 | -0.566 | 0.00949 | -0.001 | -59.661
-5 | -0.59 | 0.00907 | 0 | -65.071
-4.5 | -0.562 | 0.00899 | 0 | -62.522
-4 | -0.515 | 0.00878 | 0 | -58.672
-3.5 | -0.459 | 0.00867 | 0 | -52.951
-3 | -0.397 | 0.00856 | 0 | -46.454
-2.5 | -0.333 | 0.00836 | 0 | -39.88
-2 | -0.267 | 0.00768 | 0 | -34.779
-1.5 | -0.201 | 0.00754 | 0 | -26.607
-1 | -0.134 | 0.00744 | 0 | -17.985
-0.5 | -0.067 | 0.0073 | 0 | -9.17
0 | 0 | 0.00736 | 0 | 0
0.5 | 0.067 | 0.00722 | 0 | 9.277
1 | 0.134 | 0.00749 | 0 | 17.868
1.5 | 0.201 | 0.00748 | 0 | 26.84
2 | 0.267 | 0.00765 | 0 | 34.918
2.5 | 0.333 | 0.00843 | 0 | 39.537
3 | 0.397 | 0.00848 | 0 | 46.864
3.5 | 0.459 | 0.00869 | 0 | 52.764
4 | 0.515 | 0.00881 | 0 | 58.421
4.5 | 0.561 | 0.00852 | 0 | 65.909
5 | 0.589 | 0.00904 | 0 | 65.188
5.5 | 0.562 | 0.00948 | 0.001 | 59.35
6 | 0.4 | 0.01014 | 0.001 | 39.457
6.5 | 0.433 | 0.01129 | 0.001 | 38.373
7 | 0.377 | 0.04778 | 0 | 7.896
7.5 | 0.446 | 0.02475 | 0.001 | 18.005
8 | 0.429 | 0.05473 | 0 | 7.844
8.5 | 0.467 | 0.04901 | 0.001 | 9.527
9 | 0.483 | 0.06189 | 0 | 7.801
9.5 | 0.508 | 0.06933 | 0 | 7.33
10 | 0.536 | 0.06797 | 0 | 7.888
10.5 | 0.561 | 0.07956 | 0 | 7.05
11 | 0.589 | 0.07403 | 0.001 | 7.957
11.5 | 0.614 | 0.08267 | 0.001 | 7.433
12 | 0.642 | 0.08707 | 0.001 | 7.375
12.5 | 0.668 | 0.08623 | 0.001 | 7.748
13 | 0.694 | 0.09591 | 0.001 | 7.233
13.5 | 0.721 | 0.09175 | 0.001 | 7.862
14 | 0.747 | 0.10064 | 0.001 | 7.423
14.5 | 0.773 | 0.11475 | 0.001 | 6.735
15 | 0.8 | 0.105 | 0.001 | 7.618
15.5 | 0.826 | 0.11464 | 0.001 | 7.202
16 | 0.852 | 0.12865 | 0.001 | 6.625
16.5 | 0.878 | 0.13032 | 0.001 | 6.74
17 | 0.904 | 0.13457 | 0.001 | 6.717
17.5 | 0.931 | 0.14028 | 0.001 | 6.637
18 | 0.957 | 0.14466 | 0.001 | 6.612
18.5 | 0.982 | 0.14932 | 0.001 | 6.578
19 | 1.009 | 0.15225 | 0.001 | 6.628
19.5 | 1.034 | 0.15676 | 0.001 | 6.598
20 | 1.06 | 0.16257 | 0.001 | 6.52

## 72. Re 4M Mach 0.50 (2)
BIGFOIL.COM POLAR EXPORT
TP29-7%
TP29-7% |  |  |  | Cl Max: | 1.0985 | at alpha= | 20 | deg
XFOIL ncrit=9 |  |  |  | L/D Max: | 92.7347 | at alpha= | 5 | deg
Re: | 4000000 |  |  | Cd Min: | 0.30717 | at alpha= | 20 | deg
Mach: | 0.5 |  |  | Cl=0 at alpha= | -0.0029851 | deg
|  |  |  | @ Cl=0.1, Cd= | 0.0055195
|  |  |  | @ Cl=0.4, Cd= | 0.0056689
|  |  |  | @ Cl=0.6, Cd= | 0.0066104
alpha (deg) | Cl | Cd | Cm | Cl/Cd
-20 | -1.0979 | 0.3064 | 0.1501 | -3.5832
-19.5 | -1.0756 | 0.29682 | 0.1443 | -3.6237
-19 | -1.0536 | 0.28757 | 0.1388 | -3.6638
-18.5 | -1.0317 | 0.27837 | 0.1333 | -3.7062
-18 | -1.01 | 0.26904 | 0.1279 | -3.7541
-17.5 | -0.9885 | 0.25961 | 0.1225 | -3.8076
-17 | -0.9684 | 0.24935 | 0.1169 | -3.8837
-16.5 | -0.9477 | 0.2408 | 0.1119 | -3.9356
-16 | -0.9265 | 0.23265 | 0.1072 | -3.9824
-15.5 | -0.9063 | 0.2235 | 0.1023 | -4.055
-15 | -0.8873 | 0.21407 | 0.0974 | -4.1449
-14.5 | -0.8694 | 0.2046 | 0.0926 | -4.2493
-14 | -0.8525 | 0.19484 | 0.0878 | -4.3754
-13.5 | -0.8375 | 0.18481 | 0.083 | -4.5317
-13 | -0.8253 | 0.17443 | 0.0782 | -4.7314
-12.5 | -0.8158 | 0.16365 | 0.0734 | -4.985
-12 | -0.8071 | 0.15345 | 0.069 | -5.2597
-11.5 | -0.8059 | 0.14203 | 0.0638 | -5.6742
-11 | -0.8039 | 0.13155 | 0.0592 | -6.111
-10.5 | -0.8056 | 0.12066 | 0.0543 | -6.6766
-10 | -0.8126 | 0.10929 | 0.049 | -7.4353
-9.5 | -0.8253 | 0.09753 | 0.0429 | -8.462
-9 | -0.8417 | 0.08565 | 0.0362 | -9.8272
-8.5 | -0.8609 | 0.07367 | 0.0284 | -11.6859
-8 | -0.8824 | 0.06116 | 0.0182 | -14.4277
-7.5 | -0.8923 | 0.04318 | -0.0043 | -20.6647
-7 | -0.9048 | 0.02722 | -0.0146 | -33.2403
-6.5 | -0.8853 | 0.01504 | -0.0162 | -58.863
-6 | -0.8256 | 0.00993 | -0.0132 | -83.142
-5.5 | -0.7537 | 0.00817 | -0.0104 | -92.2521
-5 | -0.6809 | 0.00731 | -0.0082 | -93.1464
-4.5 | -0.6093 | 0.00664 | -0.0065 | -91.762
-4 | -0.5389 | 0.00607 | -0.0051 | -88.7809
-3.5 | -0.4649 | 0.00567 | -0.0049 | -81.9929
-3 | -0.4028 | 0.00566 | -0.0024 | -71.1661
-2.5 | -0.3356 | 0.00566 | -0.0016 | -59.2933
-2 | -0.2679 | 0.0056 | -0.0011 | -47.8393
-1.5 | -0.2006 | 0.00558 | -0.0007 | -35.9498
-1 | -0.1335 | 0.00554 | -0.0004 | -24.0975
-0.5 | -0.0666 | 0.00549 | -0.0002 | -12.1311
0 | 0.0004 | 0.00549 | -0.0001 | 0.07286
0.5 | 0.0673 | 0.0055 | 0.0001 | 12.2364
1 | 0.1343 | 0.00554 | 0.0003 | 24.2419
1.5 | 0.2013 | 0.00557 | 0.0005 | 36.14
2 | 0.2687 | 0.00563 | 0.0009 | 47.7265
2.5 | 0.3364 | 0.00565 | 0.0014 | 59.5398
3 | 0.4037 | 0.00567 | 0.0022 | 71.1993
3.5 | 0.4655 | 0.00567 | 0.0048 | 82.0988
4 | 0.5397 | 0.00607 | 0.005 | 88.9127
4.5 | 0.61 | 0.0067 | 0.0063 | 91.0448
5 | 0.6816 | 0.00735 | 0.008 | 92.7347
5.5 | 0.7543 | 0.00827 | 0.0102 | 91.2092
6 | 0.8253 | 0.0103 | 0.0131 | 80.1262
6.5 | 0.8834 | 0.01577 | 0.0159 | 56.0178
7 | 0.9001 | 0.02836 | 0.0137 | 31.7384
7.5 | 0.8873 | 0.04461 | 0.0027 | 19.8902
8 | 0.8767 | 0.06234 | -0.0198 | 14.0632
8.5 | 0.8559 | 0.07473 | -0.0296 | 11.4532
9 | 0.8371 | 0.08672 | -0.0373 | 9.6529
9.5 | 0.8214 | 0.09857 | -0.0439 | 8.3332
10 | 0.8099 | 0.11019 | -0.0498 | 7.35
10.5 | 0.8038 | 0.12146 | -0.0551 | 6.6178
11 | 0.803 | 0.1322 | -0.0598 | 6.0741
11.5 | 0.8053 | 0.14265 | -0.0644 | 5.6453
12 | 0.8069 | 0.15403 | -0.0695 | 5.2386
12.5 | 0.8157 | 0.16427 | -0.0739 | 4.9656
13 | 0.8255 | 0.17499 | -0.0787 | 4.7174
13.5 | 0.8379 | 0.18534 | -0.0834 | 4.5209
14 | 0.853 | 0.1953 | -0.0881 | 4.3676
14.5 | 0.8701 | 0.20502 | -0.0929 | 4.244
15 | 0.8881 | 0.21445 | -0.0977 | 4.1413
15.5 | 0.9071 | 0.22389 | -0.1026 | 4.0515
16 | 0.927 | 0.23339 | -0.1076 | 3.9719
16.5 | 0.948 | 0.24217 | -0.1125 | 3.9146
17 | 0.9695 | 0.25002 | -0.1172 | 3.8777
17.5 | 0.9892 | 0.26005 | -0.1227 | 3.8039
18 | 1.0107 | 0.26955 | -0.1281 | 3.7496
18.5 | 1.0324 | 0.27896 | -0.1335 | 3.7009
19 | 1.0543 | 0.28821 | -0.139 | 3.6581
19.5 | 1.0763 | 0.29754 | -0.1445 | 3.6173
20 | 1.0985 | 0.30717 | -0.1503 | 3.5762

## 73. Re 5M Mach 0.00 (1)
BIGFOIL.COM POLAR EXPORT
TP29-7%
TP29-7% |  |  |  | Cl Max: | 0.808 | at alpha= | 10 | deg
JavaFoil+Calcfoil stall+Eppler ext transition |  |  |  | L/D Max: | 81.067 | at alpha= | 7 | deg
Re: | 5000000 |  |  | Cd Min: | 0.00695 | at alpha= | 0.5 | deg
Mach: | 0 |  |  | Cl=0 at alpha= | 0 | deg
|  |  |  | @ Cl=0.1, Cd= | 0.0070731
|  |  |  | @ Cl=0.4, Cd= | 0.0080296
|  |  |  | @ Cl=0.6, Cd= | 0.09626
alpha (deg) | Cl | Cd | Cm | Cl/Cd
-15 | -0.456 | 0.09769 | -0.001 | -4.663
-14.5 | -0.483 | 0.0912 | -0.001 | -5.295
-14 | -0.512 | 0.08398 | -0.001 | -6.095
-13.5 | -0.541 | 0.07704 | -0.001 | -7.026
-13 | -0.571 | 0.06974 | -0.001 | -8.193
-12.5 | -0.604 | 0.06052 | -0.001 | -9.979
-12 | -0.641 | 0.04861 | -0.001 | -13.192
-11.5 | -0.686 | 0.03457 | -0.001 | -19.828
-11 | -0.743 | 0.01988 | -0.001 | -37.348
-10.5 | -0.794 | 0.01295 | -0.001 | -61.354
-10 | -0.807 | 0.01197 | -0.001 | -67.426
-9.5 | -0.807 | 0.0112 | -0.001 | -72.063
-9 | -0.801 | 0.01062 | -0.001 | -75.418
-8.5 | -0.789 | 0.01012 | -0.001 | -78.009
-8 | -0.772 | 0.00968 | -0.001 | -79.793
-7.5 | -0.749 | 0.00927 | -0.001 | -80.789
-7 | -0.72 | 0.0089 | -0.001 | -80.927
-6.5 | -0.686 | 0.00855 | -0.001 | -80.238
-6 | -0.647 | 0.00835 | 0 | -77.569
-5.5 | -0.604 | 0.00801 | 0 | -75.435
-5 | -0.558 | 0.00819 | 0 | -68.045
-4.5 | -0.508 | 0.0081 | 0 | -62.666
-4 | -0.456 | 0.00811 | 0 | -56.205
-3.5 | -0.401 | 0.00798 | 0 | -50.339
-3 | -0.346 | 0.00794 | 0 | -43.566
-2.5 | -0.289 | 0.00797 | 0 | -36.292
-2 | -0.232 | 0.00718 | 0 | -32.264
-1.5 | -0.174 | 0.00713 | 0 | -24.398
-1 | -0.116 | 0.00702 | 0 | -16.519
-0.5 | -0.058 | 0.00701 | 0 | -8.271
0 | 0 | 0.00703 | 0 | 0
0.5 | 0.058 | 0.00695 | 0 | 8.353
1 | 0.116 | 0.00712 | 0 | 16.3
1.5 | 0.174 | 0.00716 | 0 | 24.297
2 | 0.232 | 0.00728 | 0 | 31.827
2.5 | 0.289 | 0.00797 | 0 | 36.3
3 | 0.346 | 0.00801 | 0 | 43.162
3.5 | 0.401 | 0.00803 | 0 | 50
4 | 0.456 | 0.00812 | 0 | 56.111
4.5 | 0.508 | 0.00814 | 0 | 62.382
5 | 0.558 | 0.00836 | 0 | 66.661
5.5 | 0.604 | 0.0079 | 0 | 76.509
6 | 0.647 | 0.00821 | 0 | 78.823
6.5 | 0.686 | 0.00854 | 0.001 | 80.321
7 | 0.72 | 0.00888 | 0.001 | 81.067
7.5 | 0.749 | 0.00924 | 0.001 | 80.986
8 | 0.772 | 0.00964 | 0.001 | 80.105
8.5 | 0.789 | 0.01008 | 0.001 | 78.331
9 | 0.801 | 0.01056 | 0.001 | 75.86
9.5 | 0.807 | 0.01114 | 0.001 | 72.44
10 | 0.808 | 0.01185 | 0.001 | 68.142
10.5 | 0.793 | 0.01302 | 0.001 | 60.909
11 | 0.753 | 0.01762 | 0.001 | 42.723
11.5 | 0.701 | 0.02971 | 0.001 | 23.598
12 | 0.652 | 0.04495 | 0.001 | 14.506
12.5 | 0.614 | 0.05697 | 0.001 | 10.773
13 | 0.58 | 0.06689 | 0.001 | 8.671
13.5 | 0.549 | 0.07475 | 0.001 | 7.347
14 | 0.519 | 0.08303 | 0.001 | 6.247
14.5 | 0.49 | 0.08984 | 0.001 | 5.455
15 | 0.463 | 0.09626 | 0.001 | 4.807

## 74. Re 5M Mach 0.00 (2)
BIGFOIL.COM POLAR EXPORT
TP29-7%
TP29-7% |  |  |  | Cl Max: | 1.5631 | at alpha= | 15 | deg
XFOIL ncrit=9 |  |  |  | L/D Max: | 103.245 | at alpha= | 8 | deg
Re: | 5000000 |  |  | Cd Min: | 0.24745 | at alpha= | 18.5 | deg
Mach: | 0 |  |  | Cl=0 at alpha= | -0.0026455 | deg
|  |  |  | @ Cl=0.1, Cd= | 0.0052124
|  |  |  | @ Cl=0.4, Cd= | 0.0052543
|  |  |  | @ Cl=0.6, Cd= | 0.00629
alpha (deg) | Cl | Cd | Cm | Cl/Cd
-18 | -1.0345 | 0.1838 | 0.0802 | -5.6284
-17.5 | -1.1015 | 0.15593 | 0.0645 | -7.0641
-17 | -1.319 | 0.10178 | 0.0332 | -12.9593
-16.5 | -1.4326 | 0.07362 | 0.0179 | -19.4594
-16 | -1.5564 | 0.03801 | -0.0124 | -40.9471
-15.5 | -1.5662 | 0.03249 | -0.0123 | -48.2056
-15 | -1.5553 | 0.02777 | -0.011 | -56.0065
-14.5 | -1.5367 | 0.02297 | -0.0095 | -66.9003
-14 | -1.4987 | 0.02062 | -0.0085 | -72.6819
-13.5 | -1.4556 | 0.01886 | -0.0076 | -77.1792
-13 | -1.4097 | 0.01741 | -0.0069 | -80.9707
-12.5 | -1.3621 | 0.01614 | -0.0062 | -84.3928
-12 | -1.3132 | 0.01499 | -0.0057 | -87.6051
-11.5 | -1.2632 | 0.01393 | -0.0051 | -90.682
-11 | -1.2123 | 0.01296 | -0.0047 | -93.5417
-10.5 | -1.1607 | 0.01205 | -0.0042 | -96.3237
-10 | -1.1083 | 0.01124 | -0.0038 | -98.6032
-9.5 | -1.0552 | 0.01053 | -0.0035 | -100.2089
-9 | -1.0015 | 0.00992 | -0.0032 | -100.9577
-8.5 | -0.9473 | 0.00939 | -0.0029 | -100.8839
-8 | -0.8935 | 0.00858 | -0.0025 | -104.1375
-7.5 | -0.8387 | 0.00809 | -0.0023 | -103.6712
-7 | -0.7835 | 0.00766 | -0.0021 | -102.2846
-6.5 | -0.728 | 0.00721 | -0.0019 | -100.9709
-6 | -0.6724 | 0.00679 | -0.0017 | -99.028
-5.5 | -0.6166 | 0.00638 | -0.0015 | -96.6458
-5 | -0.5607 | 0.00598 | -0.0014 | -93.7625
-4.5 | -0.5047 | 0.00561 | -0.0012 | -89.9643
-4 | -0.4478 | 0.00528 | -0.0013 | -84.8106
-3.5 | -0.3933 | 0.00522 | -0.0006 | -75.3448
-3 | -0.3386 | 0.00528 | -0.0002 | -64.1288
-2.5 | -0.2824 | 0.00524 | -0.0001 | -53.8931
-2 | -0.226 | 0.00524 | 0 | -43.1298
-1.5 | -0.1695 | 0.00527 | 0 | -32.1632
-1 | -0.113 | 0.0052 | 0 | -21.7308
-0.5 | -0.0564 | 0.0052 | 0 | -10.8462
0 | 0.0003 | 0.00516 | -0.0001 | 0.05814
0.5 | 0.057 | 0.00522 | -0.0001 | 10.9195
1 | 0.1136 | 0.00521 | -0.0001 | 21.8042
1.5 | 0.1701 | 0.00526 | -0.0001 | 32.3384
2 | 0.2267 | 0.00525 | -0.0001 | 43.181
2.5 | 0.2831 | 0.00525 | -0.0001 | 53.9238
3 | 0.3392 | 0.00527 | 0 | 64.3643
3.5 | 0.3941 | 0.00525 | 0.0004 | 75.0667
4 | 0.4486 | 0.00529 | 0.0011 | 84.8015
4.5 | 0.5053 | 0.00563 | 0.0011 | 89.7513
5 | 0.5614 | 0.006 | 0.0012 | 93.5667
5.5 | 0.6173 | 0.00642 | 0.0013 | 96.1526
6 | 0.6731 | 0.00682 | 0.0015 | 98.695
7 | 0.7841 | 0.00768 | 0.0019 | 102.0964
7.5 | 0.8393 | 0.00813 | 0.0021 | 103.2349
8 | 0.8941 | 0.00866 | 0.0023 | 103.2448
8.5 | 0.9481 | 0.00942 | 0.0026 | 100.6476
9 | 1.0023 | 0.00997 | 0.0029 | 100.5316
9.5 | 1.0559 | 0.01062 | 0.0032 | 99.4256
10 | 1.1089 | 0.01137 | 0.0035 | 97.5286
10.5 | 1.1612 | 0.01221 | 0.0039 | 95.1024
11 | 1.2127 | 0.01316 | 0.0043 | 92.1505
11.5 | 1.2634 | 0.01417 | 0.0048 | 89.1602
12 | 1.3132 | 0.01527 | 0.0053 | 85.9987
12.5 | 1.3619 | 0.01646 | 0.0059 | 82.74
13 | 1.4093 | 0.01777 | 0.0065 | 79.3078
13.5 | 1.4549 | 0.01926 | 0.0072 | 75.54
14 | 1.4977 | 0.02104 | 0.008 | 71.1835
14.5 | 1.5359 | 0.02334 | 0.009 | 65.8055
15 | 1.5631 | 0.02688 | 0.0103 | 58.151
15.5 | 1.5267 | 0.03649 | 0.0118 | 41.8389
16 | 1.4845 | 0.05444 | -0.0062 | 27.2686
16.5 | 1.443 | 0.07212 | -0.0176 | 20.0083
17 | 1.1941 | 0.12696 | -0.0489 | 9.4053
17.5 | 1.0679 | 0.16534 | -0.0704 | 6.4588
18 | 0.9202 | 0.23648 | -0.1046 | 3.8912
18.5 | 0.9328 | 0.24745 | -0.1098 | 3.7697

## 75. Re 5M Mach 0.10 (1)
BIGFOIL.COM POLAR EXPORT
TP29-7%
TP29-7% |  |  |  | Cl Max: | 0.796 | at alpha= | 9.5 | deg
JavaFoil+Calcfoil stall+Eppler ext transition |  |  |  | L/D Max: | 80.598 | at alpha= | 7 | deg
Re: | 5000000 |  |  | Cd Min: | 0.00695 | at alpha= | 0.5 | deg
Mach: | 0.1 |  |  | Cl=0 at alpha= | 0 | deg
|  |  |  | @ Cl=0.1, Cd= | 0.007071
|  |  |  | @ Cl=0.4, Cd= | 0.0080389
|  |  |  | @ Cl=0.6, Cd= | 0.09254
alpha (deg) | Cl | Cd | Cm | Cl/Cd
-14.5 | -0.437 | 0.09351 | -0.001 | -4.668
-14 | -0.467 | 0.08745 | -0.001 | -5.343
-13.5 | -0.499 | 0.08053 | -0.001 | -6.201
-13 | -0.532 | 0.07373 | -0.001 | -7.215
-12.5 | -0.567 | 0.06525 | -0.001 | -8.684
-12 | -0.605 | 0.05409 | -0.001 | -11.186
-11.5 | -0.647 | 0.04164 | -0.001 | -15.547
-11 | -0.702 | 0.02573 | -0.001 | -27.29
-10.5 | -0.763 | 0.01407 | -0.001 | -54.248
-10 | -0.792 | 0.01233 | -0.001 | -64.206
-9.5 | -0.795 | 0.01136 | -0.001 | -69.991
-9 | -0.793 | 0.01074 | -0.001 | -73.817
-8.5 | -0.784 | 0.01021 | -0.001 | -76.798
-8 | -0.769 | 0.00975 | -0.001 | -78.873
-7.5 | -0.747 | 0.00933 | -0.001 | -80.114
-7 | -0.72 | 0.00895 | -0.001 | -80.446
-6.5 | -0.687 | 0.0086 | -0.001 | -79.869
-6 | -0.649 | 0.00838 | 0 | -77.426
-5.5 | -0.606 | 0.00805 | 0 | -75.295
-5 | -0.56 | 0.00822 | 0 | -68.099
-4.5 | -0.51 | 0.00813 | 0 | -62.726
-4 | -0.458 | 0.00812 | 0 | -56.342
-3.5 | -0.403 | 0.00802 | 0 | -50.317
-3 | -0.348 | 0.00795 | 0 | -43.702
-2.5 | -0.291 | 0.00798 | 0 | -36.431
-2 | -0.233 | 0.00719 | 0 | -32.387
-1.5 | -0.175 | 0.00714 | 0 | -24.488
-1 | -0.117 | 0.00703 | 0 | -16.587
-0.5 | -0.058 | 0.00702 | 0 | -8.307
0 | 0 | 0.00703 | 0 | 0
0.5 | 0.058 | 0.00695 | 0 | 8.388
1 | 0.117 | 0.00712 | 0 | 16.369
1.5 | 0.175 | 0.00716 | 0 | 24.405
2 | 0.233 | 0.00729 | 0 | 31.929
2.5 | 0.291 | 0.00798 | 0 | 36.433
3 | 0.348 | 0.00802 | 0 | 43.313
3.5 | 0.403 | 0.00804 | 0 | 50.148
4 | 0.458 | 0.00814 | 0 | 56.249
4.5 | 0.51 | 0.00816 | 0 | 62.529
5 | 0.56 | 0.0084 | 0 | 66.656
5.5 | 0.606 | 0.00794 | 0 | 76.383
6 | 0.649 | 0.00825 | 0 | 78.672
6.5 | 0.687 | 0.00859 | 0.001 | 79.929
7 | 0.72 | 0.00893 | 0.001 | 80.598
7.5 | 0.747 | 0.00931 | 0.001 | 80.218
8 | 0.769 | 0.00971 | 0.001 | 79.128
8.5 | 0.784 | 0.01017 | 0.001 | 77.054
9 | 0.793 | 0.01068 | 0.001 | 74.25
9.5 | 0.796 | 0.01129 | 0.001 | 70.486
10 | 0.793 | 0.01211 | 0.001 | 65.469
10.5 | 0.769 | 0.01344 | 0.001 | 57.254
11 | 0.713 | 0.0224 | 0.001 | 31.808
11.5 | 0.665 | 0.03506 | 0.001 | 18.955
12 | 0.616 | 0.04977 | 0.001 | 12.384
12.5 | 0.576 | 0.06229 | 0.001 | 9.24
13 | 0.541 | 0.07048 | 0.001 | 7.676
13.5 | 0.507 | 0.07857 | 0.001 | 6.454
14 | 0.474 | 0.08666 | 0.001 | 5.471
14.5 | 0.444 | 0.09254 | 0.001 | 4.794

## 76. Re 5M Mach 0.10 (2)
BIGFOIL.COM POLAR EXPORT
TP29-7%
TP29-7% |  |  |  | Cl Max: | 1.4989 | at alpha= | 14 | deg
XFOIL ncrit=9 |  |  |  | L/D Max: | 102.871 | at alpha= | 7.5 | deg
Re: | 5000000 |  |  | Cd Min: | 0.27079 | at alpha= | -20 | deg
Mach: | 0.1 |  |  | Cl=0 at alpha= | -0.0026316 | deg
|  |  |  | @ Cl=0.1, Cd= | 0.0052225
|  |  |  | @ Cl=0.4, Cd= | 0.0052719
|  |  |  | @ Cl=0.6, Cd= | 0.0062944
alpha (deg) | Cl | Cd | Cm | Cl/Cd
-20 | -0.9815 | 0.27079 | 0.1239 | -3.6246
-19.5 | -0.965 | 0.26335 | 0.1194 | -3.6643
-19 | -0.9488 | 0.25579 | 0.1149 | -3.7093
-18.5 | -0.9344 | 0.24786 | 0.1103 | -3.7699
-18 | -0.9213 | 0.23731 | 0.1051 | -3.8823
-17.5 | -0.9985 | 0.18687 | 0.0819 | -5.3433
-17 | -1.0644 | 0.15828 | 0.066 | -6.7248
-16.5 | -1.2059 | 0.11821 | 0.0431 | -10.2013
-16 | -1.359 | 0.08246 | 0.0226 | -16.4807
-15 | -1.5192 | 0.03472 | -0.0134 | -43.7558
-14.5 | -1.5036 | 0.03067 | -0.0126 | -49.0251
-14 | -1.4993 | 0.02374 | -0.0111 | -63.155
-13.5 | -1.4634 | 0.02073 | -0.0099 | -70.5933
-13 | -1.4196 | 0.01879 | -0.0089 | -75.5508
-12.5 | -1.3725 | 0.01724 | -0.0081 | -79.6114
-12 | -1.3236 | 0.01589 | -0.0073 | -83.2977
-11.5 | -1.2735 | 0.01466 | -0.0066 | -86.869
-11 | -1.2224 | 0.01354 | -0.0059 | -90.2806
-10.5 | -1.1703 | 0.01251 | -0.0053 | -93.5492
-10 | -1.1175 | 0.01159 | -0.0048 | -96.4193
-9.5 | -1.0639 | 0.01078 | -0.0043 | -98.692
-9 | -1.0096 | 0.01009 | -0.0039 | -100.0595
-8.5 | -0.9548 | 0.00952 | -0.0035 | -100.2941
-8 | -0.9003 | 0.0087 | -0.0031 | -103.4828
-7.5 | -0.8449 | 0.00816 | -0.0027 | -103.5417
-7 | -0.7892 | 0.00771 | -0.0025 | -102.3606
-6.5 | -0.7332 | 0.00728 | -0.0022 | -100.7143
-6 | -0.677 | 0.00683 | -0.0019 | -99.1215
-5.5 | -0.6208 | 0.00642 | -0.0017 | -96.6978
-5 | -0.5644 | 0.00601 | -0.0015 | -93.9101
-4.5 | -0.5079 | 0.00564 | -0.0014 | -90.0532
-4 | -0.4505 | 0.00529 | -0.0014 | -85.1607
-3.5 | -0.3958 | 0.00524 | -0.0007 | -75.5344
-3 | -0.3406 | 0.0053 | -0.0002 | -64.2642
-2.5 | -0.2841 | 0.00525 | -0.0001 | -54.1143
-2 | -0.2274 | 0.00525 | 0 | -43.3143
-1.5 | -0.1705 | 0.00528 | 0 | -32.2917
-1 | -0.1136 | 0.00521 | 0 | -21.8042
-0.5 | -0.0567 | 0.00521 | 0 | -10.8829
0 | 0.0003 | 0.00517 | -0.0001 | 0.058027
0.5 | 0.0573 | 0.00523 | -0.0001 | 10.956
1 | 0.1143 | 0.00522 | -0.0001 | 21.8966
1.5 | 0.1711 | 0.00527 | -0.0001 | 32.4668
2 | 0.228 | 0.00526 | -0.0001 | 43.346
2.5 | 0.2848 | 0.00526 | -0.0001 | 54.1445
3 | 0.3413 | 0.00528 | 0.0001 | 64.6402
3.5 | 0.3965 | 0.00527 | 0.0005 | 75.2372
4 | 0.4513 | 0.0053 | 0.0012 | 85.1509
4.5 | 0.5085 | 0.00565 | 0.0012 | 90
5 | 0.565 | 0.00604 | 0.0014 | 93.543
5.5 | 0.6214 | 0.00645 | 0.0015 | 96.3411
6 | 0.6777 | 0.00687 | 0.0017 | 98.6463
6.5 | 0.7338 | 0.00733 | 0.002 | 100.1091
7 | 0.7899 | 0.00774 | 0.0022 | 102.0543
7.5 | 0.8456 | 0.00822 | 0.0025 | 102.871
8 | 0.9009 | 0.00883 | 0.0028 | 102.0272
8.5 | 0.9556 | 0.00956 | 0.0032 | 99.9582
9 | 1.0104 | 0.01017 | 0.0036 | 99.351
9.5 | 1.0645 | 0.0109 | 0.004 | 97.6606
10 | 1.118 | 0.01175 | 0.0045 | 95.1489
10.5 | 1.1707 | 0.01271 | 0.005 | 92.1086
11 | 1.2225 | 0.0138 | 0.0056 | 88.587
11.5 | 1.2735 | 0.01498 | 0.0063 | 85.0134
12 | 1.3233 | 0.01627 | 0.007 | 81.3337
12.5 | 1.3718 | 0.01767 | 0.0077 | 77.6344
13 | 1.4185 | 0.01927 | 0.0086 | 73.6118
13.5 | 1.4621 | 0.02123 | 0.0095 | 68.8695
14 | 1.4989 | 0.02405 | 0.0107 | 62.3243
14.5 | 1.4925 | 0.03231 | 0.012 | 46.1931
15 | 1.4564 | 0.04313 | 0.0061 | 33.7677
17 | 0.9247 | 0.2042 | -0.0904 | 4.5284

## 77. Re 5M Mach 0.25 (1)
BIGFOIL.COM POLAR EXPORT
TP29-7%
TP29-7% |  |  |  | Cl Max: | 0.736 | at alpha= | 8 | deg
JavaFoil+Calcfoil stall+Eppler ext transition |  |  |  | L/D Max: | 77.901 | at alpha= | 6.5 | deg
Re: | 5000000 |  |  | Cd Min: | 0.00703 | at alpha= | 0.5 | deg
Mach: | 0.25 |  |  | Cl=0 at alpha= | 0 | deg
|  |  |  | @ Cl=0.1, Cd= | 0.0071167
|  |  |  | @ Cl=0.4, Cd= | 0.08397
|  |  |  | @ Cl=0.6, Cd= | 0.08397
alpha (deg) | Cl | Cd | Cm | Cl/Cd
-13 | -0.157 | 0.08452 | -0.001 | -1.863
-12.5 | -0.253 | 0.07956 | -0.001 | -3.18
-12 | -0.33 | 0.07311 | -0.001 | -4.508
-11.5 | -0.399 | 0.06786 | -0.001 | -5.879
-11 | -0.466 | 0.05818 | -0.001 | -8.006
-10.5 | -0.525 | 0.04405 | -0.001 | -11.911
-10 | -0.599 | 0.02446 | -0.001 | -24.468
-9.5 | -0.685 | 0.01271 | -0.001 | -53.887
-9 | -0.718 | 0.01156 | -0.001 | -62.053
-8.5 | -0.732 | 0.01081 | -0.001 | -67.708
-8 | -0.736 | 0.01021 | -0.001 | -72.094
-7.5 | -0.729 | 0.0097 | -0.001 | -75.167
-7 | -0.713 | 0.00926 | -0.001 | -77.033
-6.5 | -0.688 | 0.00886 | -0.001 | -77.714
-6 | -0.655 | 0.00862 | 0 | -76.034
-5.5 | -0.616 | 0.00825 | 0 | -74.703
-5 | -0.571 | 0.00838 | 0 | -68.136
-4.5 | -0.522 | 0.00825 | 0 | -63.245
-4 | -0.469 | 0.00824 | 0 | -56.918
-3.5 | -0.414 | 0.00811 | 0 | -51.02
-3 | -0.357 | 0.00803 | 0 | -44.424
-2.5 | -0.299 | 0.00804 | 0 | -37.137
-2 | -0.239 | 0.00737 | 0 | -32.44
-1.5 | -0.18 | 0.00719 | 0 | -24.988
-1 | -0.12 | 0.00712 | 0 | -16.813
-0.5 | -0.06 | 0.00704 | 0 | -8.505
0 | 0 | 0.00706 | 0 | 0
0.5 | 0.06 | 0.00703 | 0 | 8.522
1 | 0.12 | 0.00716 | 0 | 16.743
1.5 | 0.18 | 0.00722 | 0 | 24.891
2 | 0.239 | 0.00733 | 0 | 32.624
2.5 | 0.299 | 0.00804 | 0 | 37.148
3 | 0.357 | 0.0081 | 0 | 44.058
3.5 | 0.414 | 0.00813 | 0 | 50.906
4 | 0.469 | 0.00824 | 0 | 56.906
4.5 | 0.522 | 0.00829 | 0 | 62.938
5 | 0.571 | 0.00854 | 0 | 66.888
5.5 | 0.616 | 0.00819 | 0 | 75.141
6 | 0.655 | 0.00847 | 0 | 77.368
6.5 | 0.688 | 0.00883 | 0.001 | 77.901
7 | 0.713 | 0.00926 | 0.001 | 76.985
7.5 | 0.729 | 0.00968 | 0.001 | 75.315
8 | 0.736 | 0.01019 | 0.001 | 72.23
8.5 | 0.732 | 0.01076 | 0.001 | 68.054
9 | 0.718 | 0.01151 | 0.001 | 62.369
9.5 | 0.687 | 0.01258 | 0.001 | 54.607
10 | 0.607 | 0.02149 | 0.001 | 28.259
10.5 | 0.528 | 0.0422 | 0.001 | 12.512
11 | 0.469 | 0.05615 | 0.001 | 8.348
11.5 | 0.408 | 0.06628 | 0.001 | 6.153
12 | 0.339 | 0.0727 | 0.001 | 4.658
12.5 | 0.264 | 0.07873 | 0.001 | 3.348
13 | 0.173 | 0.08397 | 0.001 | 2.064

## 78. Re 5M Mach 0.25 (2)
BIGFOIL.COM POLAR EXPORT
TP29-7%
TP29-7% |  |  |  | Cl Max: | 1.2952 | at alpha= | 12 | deg
XFOIL ncrit=9 |  |  |  | L/D Max: | 100.995 | at alpha= | 7 | deg
Re: | 5000000 |  |  | Cd Min: | 0.2776 | at alpha= | 20 | deg
Mach: | 0.25 |  |  | Cl=0 at alpha= | -0.002551 | deg
|  |  |  | @ Cl=0.1, Cd= | 0.0052608
|  |  |  | @ Cl=0.4, Cd= | 0.00536
|  |  |  | @ Cl=0.6, Cd= | 0.0063123
alpha (deg) | Cl | Cd | Cm | Cl/Cd
-17 | -0.9055 | 0.22498 | 0.0998 | -4.0248
-16.5 | -0.8926 | 0.21572 | 0.0951 | -4.1378
-16 | -0.8806 | 0.20632 | 0.0905 | -4.2681
-15.5 | -0.8849 | 0.19008 | 0.083 | -4.6554
-15 | -0.8801 | 0.1796 | 0.0781 | -4.9003
-14.5 | -0.982 | 0.14062 | 0.0584 | -6.9834
-14 | -1.035 | 0.12034 | 0.0475 | -8.6006
-13.5 | -1.1007 | 0.09975 | 0.0356 | -11.0346
-13 | -1.1867 | 0.0771 | 0.0213 | -15.3917
-12.5 | -1.2887 | 0.04368 | -0.0081 | -29.5032
-12 | -1.3124 | 0.03243 | -0.0152 | -40.4687
-11.5 | -1.2964 | 0.02552 | -0.0152 | -50.7994
-11 | -1.2601 | 0.02102 | -0.0139 | -59.9477
-10.5 | -1.2145 | 0.01775 | -0.0124 | -68.4225
-10 | -1.1638 | 0.01523 | -0.011 | -76.415
-9.5 | -1.1099 | 0.0133 | -0.0096 | -83.4511
-9 | -1.054 | 0.01178 | -0.0084 | -89.4737
-8.5 | -0.9966 | 0.01062 | -0.0073 | -93.8418
-8 | -0.9383 | 0.00973 | -0.0063 | -96.4337
-7.5 | -0.8803 | 0.0087 | -0.0054 | -101.1839
-7 | -0.8214 | 0.00808 | -0.0046 | -101.6584
-6.5 | -0.7622 | 0.00758 | -0.004 | -100.5541
-6 | -0.7031 | 0.00706 | -0.0034 | -99.5892
-5.5 | -0.644 | 0.0066 | -0.0029 | -97.5758
-5 | -0.5849 | 0.00618 | -0.0025 | -94.644
-4.5 | -0.526 | 0.00574 | -0.0021 | -91.6376
-4 | -0.4655 | 0.00538 | -0.0021 | -86.5242
-3.5 | -0.4094 | 0.00535 | -0.001 | -76.5234
-3 | -0.3521 | 0.00538 | -0.0005 | -65.4461
-2.5 | -0.2935 | 0.00533 | -0.0003 | -55.0657
-2 | -0.2348 | 0.00531 | -0.0002 | -44.2185
-1.5 | -0.1761 | 0.00533 | -0.0001 | -33.0394
-1 | -0.1173 | 0.00525 | -0.0001 | -22.3429
-0.5 | -0.0585 | 0.00527 | -0.0001 | -11.1006
0 | 0.0003 | 0.00521 | -0.0001 | 0.057582
1 | 0.118 | 0.00527 | 0 | 22.3909
2 | 0.2355 | 0.00533 | 0.0001 | 44.1839
2.5 | 0.2942 | 0.00533 | 0.0002 | 55.197
3 | 0.3527 | 0.00536 | 0.0004 | 65.8022
3.5 | 0.4102 | 0.00536 | 0.0009 | 76.5299
4 | 0.4663 | 0.00538 | 0.0019 | 86.6729
4.5 | 0.5266 | 0.00575 | 0.0019 | 91.5826
5 | 0.5856 | 0.0062 | 0.0023 | 94.4516
5.5 | 0.6446 | 0.00666 | 0.0027 | 96.7868
6 | 0.7037 | 0.00717 | 0.0032 | 98.145
6.5 | 0.7629 | 0.00761 | 0.0038 | 100.2497
7 | 0.8221 | 0.00814 | 0.0044 | 100.9951
7.5 | 0.8808 | 0.00887 | 0.0052 | 99.301
8 | 0.9389 | 0.00984 | 0.0061 | 95.4167
8.5 | 0.997 | 0.01081 | 0.007 | 92.2294
9 | 1.054 | 0.01207 | 0.0081 | 87.3239
9.5 | 1.1095 | 0.01371 | 0.0094 | 80.9263
10 | 1.1625 | 0.01585 | 0.0107 | 73.3438
10.5 | 1.2117 | 0.01863 | 0.0121 | 65.0403
11 | 1.2548 | 0.02231 | 0.0135 | 56.2438
11.5 | 1.287 | 0.02738 | 0.0145 | 47.0051
12 | 1.2952 | 0.03522 | 0.0136 | 36.7746
12.5 | 1.2384 | 0.0601 | -0.0105 | 20.6057
13 | 1.1442 | 0.08464 | -0.0273 | 13.5184
13.5 | 1.0677 | 0.10622 | -0.0405 | 10.0518
14 | 1.0057 | 0.1269 | -0.052 | 7.9251
14.5 | 0.9566 | 0.14729 | -0.0626 | 6.4947
15 | 0.8745 | 0.18243 | -0.0796 | 4.7936
15.5 | 0.8813 | 0.19243 | -0.0843 | 4.5798
16 | 0.6531 | 0.17168 | -0.0538 | 3.8042
16.5 | 0.6458 | 0.18101 | -0.0571 | 3.5678
17.5 | 0.9199 | 0.23563 | -0.1051 | 3.904
18 | 0.9349 | 0.24551 | -0.1101 | 3.808
18.5 | 0.95 | 0.25396 | -0.1149 | 3.7407
19 | 0.967 | 0.26199 | -0.1195 | 3.691
19.5 | 0.9843 | 0.26979 | -0.1241 | 3.6484
20 | 1.002 | 0.2776 | -0.1289 | 3.6095

## 79. Re 5M Mach 0.50 (1)
BIGFOIL.COM POLAR EXPORT
TP29-7%
TP29-7% |  |  |  | Cl Max: | 1.06 | at alpha= | 20 | deg
JavaFoil+Calcfoil stall+Eppler ext transition |  |  |  | L/D Max: | 62.662 | at alpha= | 5 | deg
Re: | 5000000 |  |  | Cd Min: | 0.00722 | at alpha= | 0.5 | deg
Mach: | 0.5 |  |  | Cl=0 at alpha= | 0 | deg
|  |  |  | @ Cl=0.1, Cd= | 0.0072643
|  |  |  | @ Cl=0.4, Cd= | 0.038755
|  |  |  | @ Cl=0.6, Cd= | 0.074853
alpha (deg) | Cl | Cd | Cm | Cl/Cd
-20 | -1.062 | 0.15947 | -0.001 | -6.659
-19.5 | -1.036 | 0.15195 | -0.001 | -6.816
-19 | -1.01 | 0.14915 | -0.001 | -6.774
-18.5 | -0.983 | 0.14431 | -0.001 | -6.814
-18 | -0.958 | 0.1317 | -0.001 | -7.275
-17.5 | -0.933 | 0.12244 | -0.001 | -7.619
-17 | -0.905 | 0.12946 | -0.001 | -6.994
-16.5 | -0.88 | 0.11757 | -0.001 | -7.486
-16 | -0.853 | 0.12404 | -0.001 | -6.881
-15.5 | -0.827 | 0.1123 | -0.001 | -7.365
-15 | -0.802 | 0.10267 | -0.001 | -7.809
-14.5 | -0.774 | 0.10998 | -0.001 | -7.035
-14 | -0.748 | 0.09765 | -0.001 | -7.663
-13.5 | -0.724 | 0.08931 | -0.001 | -8.106
-13 | -0.695 | 0.09379 | -0.001 | -7.409
-12.5 | -0.67 | 0.08388 | -0.001 | -7.991
-12 | -0.642 | 0.08988 | -0.001 | -7.138
-11.5 | -0.616 | 0.07986 | -0.001 | -7.709
-11 | -0.593 | 0.0702 | -0.001 | -8.45
-10.5 | -0.561 | 0.07662 | 0 | -7.328
-10 | -0.538 | 0.06562 | 0 | -8.206
-9.5 | -0.51 | 0.06596 | 0 | -7.734
-9 | -0.484 | 0.05985 | 0 | -8.095
-8.5 | -0.476 | 0.04272 | -0.001 | -11.136
-8 | -0.432 | 0.0527 | 0 | -8.196
-7.5 | -0.471 | 0.01594 | -0.001 | -29.52
-7 | -0.381 | 0.04459 | 0 | -8.55
-6.5 | -0.433 | 0.01073 | -0.001 | -40.371
-6 | -0.4 | 0.00976 | -0.001 | -40.977
-5.5 | -0.566 | 0.00916 | -0.001 | -61.84
-5 | -0.59 | 0.00924 | 0 | -63.882
-4.5 | -0.562 | 0.00892 | 0 | -63
-4 | -0.515 | 0.00884 | 0 | -58.281
-3.5 | -0.459 | 0.00865 | 0 | -53.035
-3 | -0.397 | 0.00851 | 0 | -46.715
-2.5 | -0.333 | 0.00833 | 0 | -40.024
-2 | -0.267 | 0.00756 | 0 | -35.349
-1.5 | -0.201 | 0.00736 | 0 | -27.248
-1 | -0.134 | 0.0073 | 0 | -18.329
-0.5 | -0.067 | 0.00734 | 0 | -9.129
0 | 0 | 0.00737 | 0 | 0
0.5 | 0.067 | 0.00722 | 0 | 9.274
1 | 0.134 | 0.00731 | 0 | 18.312
1.5 | 0.201 | 0.00743 | 0 | 27.001
2 | 0.267 | 0.00755 | 0 | 35.425
2.5 | 0.333 | 0.00832 | 0 | 40.071
3 | 0.397 | 0.00845 | 0 | 47.051
3.5 | 0.459 | 0.00859 | 0 | 53.399
4 | 0.515 | 0.00878 | 0 | 58.613
4.5 | 0.561 | 0.00896 | 0 | 62.645
5 | 0.589 | 0.0094 | 0 | 62.662
5.5 | 0.562 | 0.00915 | 0.001 | 61.489
6 | 0.4 | 0.00978 | 0.001 | 40.915
6.5 | 0.433 | 0.0108 | 0.001 | 40.135
7 | 0.381 | 0.04488 | 0 | 8.479
7.5 | 0.473 | 0.01522 | 0.001 | 31.114
8 | 0.432 | 0.05261 | 0 | 8.205
8.5 | 0.476 | 0.04257 | 0.001 | 11.177
9 | 0.484 | 0.05989 | 0 | 8.089
9.5 | 0.509 | 0.06791 | 0 | 7.493
10 | 0.538 | 0.06567 | 0 | 8.193
10.5 | 0.561 | 0.07696 | 0 | 7.291
11 | 0.591 | 0.07159 | 0.001 | 8.26
11.5 | 0.615 | 0.08029 | 0.001 | 7.659
12 | 0.643 | 0.08533 | 0.001 | 7.537
12.5 | 0.671 | 0.08346 | 0.001 | 8.036
13 | 0.694 | 0.09396 | 0.001 | 7.39
13.5 | 0.723 | 0.08955 | 0.001 | 8.074
14 | 0.748 | 0.09818 | 0.001 | 7.615
14.5 | 0.773 | 0.11021 | 0.001 | 7.017
15 | 0.801 | 0.10298 | 0.001 | 7.78
15.5 | 0.826 | 0.11236 | 0.001 | 7.355
16 | 0.853 | 0.12555 | 0.001 | 6.792
16.5 | 0.879 | 0.11768 | 0.001 | 7.473
17 | 0.905 | 0.12934 | 0.001 | 6.994
17.5 | 0.932 | 0.12335 | 0.001 | 7.554
18 | 0.957 | 0.1333 | 0.001 | 7.18
18.5 | 0.983 | 0.14553 | 0.001 | 6.755
19 | 1.009 | 0.14736 | 0.001 | 6.849
19.5 | 1.035 | 0.15185 | 0.001 | 6.813
20 | 1.06 | 0.15906 | 0.001 | 6.667

## 80. Re 5M Mach 0.50 (2)
BIGFOIL.COM POLAR EXPORT
TP29-7%
TP29-7% |  |  |  | Cl Max: | 1.1002 | at alpha= | 20 | deg
XFOIL ncrit=9 |  |  |  | L/D Max: | 97.5429 | at alpha= | 5 | deg
Re: | 5000000 |  |  | Cd Min: | 0.3081 | at alpha= | 20 | deg
Mach: | 0.5 |  |  | Cl=0 at alpha= | -0.0029806 | deg
|  |  |  | @ Cl=0.1, Cd= | 0.00546
|  |  |  | @ Cl=0.4, Cd= | 0.0056352
|  |  |  | @ Cl=0.6, Cd= | 0.006323
alpha (deg) | Cl | Cd | Cm | Cl/Cd
-20 | -1.0995 | 0.30727 | 0.1503 | -3.5783
-19.5 | -1.0762 | 0.29741 | 0.1446 | -3.6186
-19 | -1.0542 | 0.28808 | 0.139 | -3.6594
-18.5 | -1.0323 | 0.27886 | 0.1336 | -3.7019
-18 | -1.0114 | 0.26997 | 0.1282 | -3.7463
-17.5 | -0.99 | 0.26053 | 0.1228 | -3.7999
-17 | -0.9688 | 0.25075 | 0.1174 | -3.8636
-16.5 | -0.9483 | 0.24085 | 0.1121 | -3.9373
-16 | -0.9288 | 0.23047 | 0.1066 | -4.03
-15.5 | -0.908 | 0.22251 | 0.1021 | -4.0807
-15 | -0.8888 | 0.21351 | 0.0973 | -4.1628
-14.5 | -0.8714 | 0.20367 | 0.0924 | -4.2785
-14 | -0.8548 | 0.19393 | 0.0876 | -4.4078
-13.5 | -0.8404 | 0.18376 | 0.0827 | -4.5734
-13 | -0.8281 | 0.17367 | 0.078 | -4.7682
-12.5 | -0.8179 | 0.16327 | 0.0733 | -5.0095
-12 | -0.8115 | 0.15249 | 0.0686 | -5.3217
-11.5 | -0.8077 | 0.14178 | 0.0639 | -5.6969
-11 | -0.8082 | 0.13075 | 0.0591 | -6.1813
-10.5 | -0.8205 | 0.11774 | 0.0529 | -6.9687
-10 | -0.8296 | 0.10625 | 0.0472 | -7.808
-9.5 | -0.8421 | 0.09477 | 0.0411 | -8.8857
-9 | -0.8569 | 0.08332 | 0.0345 | -10.2844
-8.5 | -0.8744 | 0.07171 | 0.0268 | -12.1936
-8 | -0.8939 | 0.05939 | 0.0162 | -15.0514
-7.5 | -0.9011 | 0.04125 | -0.006 | -21.8448
-7 | -0.9101 | 0.02614 | -0.0152 | -34.8164
-6.5 | -0.8888 | 0.01422 | -0.0162 | -62.5035
-6 | -0.8276 | 0.00938 | -0.0131 | -88.2303
-5.5 | -0.755 | 0.00775 | -0.0102 | -97.4194
-5 | -0.682 | 0.00694 | -0.0081 | -98.2709
-4.5 | -0.6101 | 0.00638 | -0.0064 | -95.627
-4 | -0.535 | 0.0058 | -0.006 | -92.2414
-3.5 | -0.4722 | 0.00572 | -0.0033 | -82.5524
-3 | -0.4046 | 0.00565 | -0.0022 | -71.6106
-2.5 | -0.3365 | 0.00558 | -0.0015 | -60.3047
-2 | -0.2686 | 0.00553 | -0.001 | -48.5714
-1.5 | -0.2011 | 0.00553 | -0.0007 | -36.3653
-1 | -0.1338 | 0.00545 | -0.0004 | -24.5505
-0.5 | -0.0667 | 0.00545 | -0.0002 | -12.2385
0 | 0.0004 | 0.00541 | -0.0001 | 0.073937
0.5 | 0.0674 | 0.00546 | 0.0001 | 12.3443
1 | 0.1346 | 0.00546 | 0.0003 | 24.652
1.5 | 0.2018 | 0.00552 | 0.0005 | 36.558
2 | 0.2694 | 0.00556 | 0.0009 | 48.4532
2.5 | 0.3373 | 0.00558 | 0.0014 | 60.448
3 | 0.4054 | 0.00564 | 0.002 | 71.8794
3.5 | 0.473 | 0.00573 | 0.0031 | 82.548
4 | 0.5357 | 0.00581 | 0.0058 | 92.2031
4.5 | 0.6109 | 0.00641 | 0.0062 | 95.3042
5 | 0.6828 | 0.007 | 0.0079 | 97.5429
5.5 | 0.7555 | 0.00791 | 0.0101 | 95.512
6 | 0.8278 | 0.00963 | 0.0129 | 85.9605
6.5 | 0.887 | 0.01495 | 0.016 | 59.3311
7 | 0.9062 | 0.02715 | 0.0144 | 33.3775
7.5 | 0.8966 | 0.04247 | 0.0047 | 21.1114
8 | 0.8891 | 0.06048 | -0.0178 | 14.7007
8.5 | 0.87 | 0.07267 | -0.0279 | 11.9719
9 | 0.853 | 0.08425 | -0.0355 | 10.1246
9.5 | 0.8385 | 0.09574 | -0.0421 | 8.7581
10 | 0.8266 | 0.10718 | -0.0481 | 7.7123
10.5 | 0.8168 | 0.1189 | -0.0539 | 6.8696
11 | 0.8061 | 0.13167 | -0.0599 | 6.1221
11.5 | 0.8066 | 0.14255 | -0.0646 | 5.6584
12 | 0.8109 | 0.15321 | -0.0692 | 5.2927
12.5 | 0.8177 | 0.16394 | -0.0739 | 4.9878
13 | 0.8284 | 0.17419 | -0.0785 | 4.7557
13.5 | 0.8409 | 0.18427 | -0.0832 | 4.5634
14 | 0.8552 | 0.19453 | -0.088 | 4.3962
14.5 | 0.8718 | 0.20432 | -0.0928 | 4.2668
15 | 0.8893 | 0.21417 | -0.0977 | 4.1523
15.5 | 0.9085 | 0.22329 | -0.1025 | 4.0687
16 | 0.9288 | 0.2319 | -0.1073 | 4.0052
16.5 | 0.9491 | 0.24086 | -0.1123 | 3.9405
17 | 0.9696 | 0.25122 | -0.1177 | 3.8596
17.5 | 0.9906 | 0.26099 | -0.123 | 3.7955
18 | 1.0121 | 0.27046 | -0.1284 | 3.7421
18.5 | 0.697 | 0.22276 | -0.076 | 3.1289
19 | 1.0548 | 0.28871 | -0.1393 | 3.6535
19.5 | 1.0769 | 0.29813 | -0.1449 | 3.6122
20 | 1.1002 | 0.3081 | -0.1505 | 3.5709

## 81. Re 6M Mach 0.00 (1)
BIGFOIL.COM POLAR EXPORT
TP29-7%
TP29-7% |  |  |  | Cl Max: | 0.808 | at alpha= | 10 | deg
JavaFoil+Calcfoil stall+Eppler ext transition |  |  |  | L/D Max: | 83.374 | at alpha= | 7 | deg
Re: | 6000000 |  |  | Cd Min: | 0.00692 | at alpha= | 0.5 | deg
Mach: | 0 |  |  | Cl=0 at alpha= | 0 | deg
|  |  |  | @ Cl=0.1, Cd= | 0.0069707
|  |  |  | @ Cl=0.4, Cd= | 0.0080384
|  |  |  | @ Cl=0.6, Cd= | 0.09393
alpha (deg) | Cl | Cd | Cm | Cl/Cd
-15 | -0.457 | 0.09518 | -0.001 | -4.798
-14.5 | -0.485 | 0.08818 | -0.001 | -5.496
-14 | -0.514 | 0.08078 | -0.001 | -6.363
-13.5 | -0.544 | 0.07347 | -0.001 | -7.406
-13 | -0.575 | 0.06562 | -0.001 | -8.769
-12.5 | -0.61 | 0.05534 | -0.001 | -11.026
-12 | -0.651 | 0.04208 | -0.001 | -15.477
-11.5 | -0.7 | 0.02819 | -0.001 | -24.816
-11 | -0.761 | 0.01573 | -0.001 | -48.404
-10.5 | -0.802 | 0.01248 | -0.001 | -64.297
-10 | -0.807 | 0.01153 | -0.001 | -70.024
-9.5 | -0.807 | 0.01083 | -0.001 | -74.47
-9 | -0.801 | 0.0103 | -0.001 | -77.795
-8.5 | -0.789 | 0.00983 | -0.001 | -80.335
-8 | -0.772 | 0.0094 | -0.001 | -82.129
-7.5 | -0.749 | 0.00901 | -0.001 | -83.126
-7 | -0.72 | 0.00864 | -0.001 | -83.31
-6.5 | -0.686 | 0.00831 | -0.001 | -82.523
-6 | -0.647 | 0.00812 | 0 | -79.732
-5.5 | -0.604 | 0.00828 | 0 | -73.004
-5 | -0.558 | 0.0082 | 0 | -68.011
-4.5 | -0.508 | 0.00816 | 0 | -62.225
-4 | -0.456 | 0.00809 | 0 | -56.356
-3.5 | -0.401 | 0.00795 | 0 | -50.515
-3 | -0.346 | 0.00796 | 0 | -43.477
-2.5 | -0.289 | 0.00787 | 0 | -36.739
-2 | -0.232 | 0.00725 | 0 | -31.947
-1.5 | -0.174 | 0.00712 | 0 | -24.435
-1 | -0.116 | 0.007 | 0 | -16.562
-0.5 | -0.058 | 0.00704 | 0 | -8.242
0 | 0 | 0.00708 | 0 | 0
0.5 | 0.058 | 0.00692 | 0 | 8.38
1 | 0.116 | 0.00699 | 0 | 16.608
1.5 | 0.174 | 0.00705 | 0 | 24.686
2 | 0.232 | 0.00724 | 0 | 31.988
2.5 | 0.289 | 0.00787 | 0 | 36.749
3 | 0.346 | 0.00795 | 0 | 43.479
3.5 | 0.401 | 0.00804 | 0 | 49.918
4 | 0.456 | 0.00807 | 0 | 56.478
4.5 | 0.508 | 0.00818 | 0 | 62.08
5 | 0.558 | 0.0083 | 0 | 67.134
5.5 | 0.604 | 0.00837 | 0 | 72.214
6 | 0.647 | 0.00798 | 0 | 81.057
6.5 | 0.686 | 0.0083 | 0.001 | 82.605
7 | 0.72 | 0.00863 | 0.001 | 83.374
7.5 | 0.749 | 0.00899 | 0.001 | 83.296
8 | 0.772 | 0.00937 | 0.001 | 82.408
8.5 | 0.789 | 0.00979 | 0.001 | 80.62
9 | 0.801 | 0.01024 | 0.001 | 78.248
9.5 | 0.807 | 0.01078 | 0.001 | 74.897
10 | 0.808 | 0.01142 | 0.001 | 70.747
10.5 | 0.803 | 0.01256 | 0.001 | 63.934
11 | 0.767 | 0.0148 | 0.001 | 51.844
11.5 | 0.716 | 0.02395 | 0.001 | 29.878
12 | 0.661 | 0.03921 | 0.001 | 16.867
12.5 | 0.621 | 0.05127 | 0.001 | 12.113
13 | 0.585 | 0.06215 | 0.001 | 9.412
13.5 | 0.552 | 0.07101 | 0.001 | 7.778
14 | 0.522 | 0.07909 | 0.001 | 6.595
14.5 | 0.492 | 0.08639 | 0.001 | 5.698
15 | 0.464 | 0.09393 | 0.001 | 4.938

## 82. Re 6M Mach 0.00 (2)
BIGFOIL.COM POLAR EXPORT
TP29-7%
TP29-7% |  |  |  | Cl Max: | 1.6192 | at alpha= | 16 | deg
XFOIL ncrit=9 |  |  |  | L/D Max: | 107.318 | at alpha= | 7.5 | deg
Re: | 6000000 |  |  | Cd Min: | 0.25653 | at alpha= | -19.5 | deg
Mach: | 0 |  |  | Cl=0 at alpha= | -0.0026455 | deg
|  |  |  | @ Cl=0.1, Cd= | 0.00519
|  |  |  | @ Cl=0.4, Cd= | 0.0053361
|  |  |  | @ Cl=0.6, Cd= | 0.0060851
alpha (deg) | Cl | Cd | Cm | Cl/Cd
-19.5 | -0.9667 | 0.25653 | 0.117 | -3.7684
-18.5 | -1.0519 | 0.18856 | 0.0828 | -5.5786
-18 | -1.0877 | 0.16866 | 0.0714 | -6.4491
-17 | -1.6353 | 0.03975 | -0.0123 | -41.1396
-16.5 | -1.6566 | 0.0326 | -0.0145 | -50.816
-16 | -1.6375 | 0.0297 | -0.0129 | -55.1347
-15.5 | -1.6069 | 0.02746 | -0.0116 | -58.5178
-15 | -1.5705 | 0.02562 | -0.0106 | -61.2998
-14.5 | -1.5313 | 0.02388 | -0.0096 | -64.1248
-14 | -1.5014 | 0.02019 | -0.0083 | -74.3635
-13.5 | -1.4602 | 0.01799 | -0.0073 | -81.1673
-13 | -1.4147 | 0.01639 | -0.0066 | -86.3148
-12.5 | -1.3669 | 0.01509 | -0.0059 | -90.5832
-12 | -1.3175 | 0.01398 | -0.0053 | -94.2418
-11.5 | -1.2669 | 0.013 | -0.0048 | -97.4538
-11 | -1.2155 | 0.01212 | -0.0044 | -100.2888
-10.5 | -1.1634 | 0.01132 | -0.004 | -102.7739
-10 | -1.1106 | 0.0106 | -0.0036 | -104.7736
-9.5 | -1.0572 | 0.00994 | -0.0033 | -106.3581
-9 | -1.0033 | 0.00937 | -0.003 | -107.0758
-8.5 | -0.9489 | 0.0089 | -0.0027 | -106.618
-8 | -0.8944 | 0.0083 | -0.0024 | -107.759
-7.5 | -0.8396 | 0.00777 | -0.0022 | -108.0566
-7 | -0.7843 | 0.00735 | -0.002 | -106.7075
-6.5 | -0.7288 | 0.00699 | -0.0018 | -104.2632
-6 | -0.6731 | 0.00655 | -0.0016 | -102.7634
-5.5 | -0.6172 | 0.00618 | -0.0015 | -99.8706
-5 | -0.5612 | 0.0058 | -0.0013 | -96.7586
-4.5 | -0.505 | 0.00545 | -0.0012 | -92.6606
-4 | -0.4495 | 0.00529 | -0.0008 | -84.9716
-3.5 | -0.3951 | 0.00532 | -0.0002 | -74.2669
-3 | -0.3393 | 0.00532 | -0.0001 | -63.7782
-2.5 | -0.2828 | 0.00524 | 0 | -53.9695
-2 | -0.2264 | 0.00523 | 0 | -43.2887
-1.5 | -0.1698 | 0.00525 | 0 | -32.3429
-1 | -0.1131 | 0.00518 | 0 | -21.834
-0.5 | -0.0564 | 0.00519 | 0 | -10.8671
0 | 0.0003 | 0.00513 | -0.0001 | 0.05848
0.5 | 0.057 | 0.00519 | -0.0001 | 10.9827
1 | 0.1138 | 0.00519 | -0.0001 | 21.9268
1.5 | 0.1704 | 0.00525 | -0.0001 | 32.4571
2 | 0.227 | 0.00523 | -0.0001 | 43.4034
2.5 | 0.2836 | 0.00526 | -0.0001 | 53.9163
3 | 0.3399 | 0.0053 | -0.0001 | 64.1321
3.5 | 0.3958 | 0.00534 | 0.0001 | 74.1199
4 | 0.4502 | 0.00529 | 0.0006 | 85.104
4.5 | 0.5057 | 0.00546 | 0.001 | 92.619
5 | 0.5618 | 0.00584 | 0.0011 | 96.1986
5.5 | 0.6179 | 0.0062 | 0.0013 | 99.6613
6 | 0.6737 | 0.00661 | 0.0014 | 101.9213
6.5 | 0.7294 | 0.007 | 0.0016 | 104.2
7 | 0.785 | 0.00738 | 0.0018 | 106.3686
7.5 | 0.8403 | 0.00783 | 0.002 | 107.318
8 | 0.8949 | 0.00847 | 0.0022 | 105.6553
8.5 | 0.9497 | 0.00891 | 0.0024 | 106.5881
9 | 1.0041 | 0.00942 | 0.0027 | 106.5924
9.5 | 1.058 | 0.01001 | 0.003 | 105.6943
10 | 1.1113 | 0.01069 | 0.0033 | 103.957
10.5 | 1.1641 | 0.01143 | 0.0036 | 101.846
11 | 1.2161 | 0.01226 | 0.004 | 99.1925
11.5 | 1.2675 | 0.01315 | 0.0045 | 96.3878
12 | 1.3179 | 0.01416 | 0.0049 | 93.072
12.5 | 1.3672 | 0.0153 | 0.0055 | 89.3595
13 | 1.4149 | 0.01664 | 0.0061 | 85.03
13.5 | 1.4602 | 0.01825 | 0.0069 | 80.011
14 | 1.5015 | 0.0204 | 0.0078 | 73.6029
14.5 | 1.5244 | 0.0252 | 0.0093 | 60.4921
15 | 1.5615 | 0.02712 | 0.0103 | 57.5774
15.5 | 1.5939 | 0.02934 | 0.0114 | 54.3252
16 | 1.6192 | 0.03201 | 0.0125 | 50.5842
16.5 | 1.6094 | 0.03723 | 0.0131 | 43.2286
18.5 | 1.0302 | 0.19655 | -0.0878 | 5.2414

## 83. Re 6M Mach 0.10 (1)
BIGFOIL.COM POLAR EXPORT
TP29-7%
TP29-7% |  |  |  | Cl Max: | 0.796 | at alpha= | 9.5 | deg
JavaFoil+Calcfoil stall+Eppler ext transition |  |  |  | L/D Max: | 82.909 | at alpha= | 7 | deg
Re: | 6000000 |  |  | Cd Min: | 0.00693 | at alpha= | 0.5 | deg
Mach: | 0.1 |  |  | Cl=0 at alpha= | 0 | deg
|  |  |  | @ Cl=0.1, Cd= | 0.0069727
|  |  |  | @ Cl=0.4, Cd= | 0.0080551
|  |  |  | @ Cl=0.6, Cd= | 0.09026
alpha (deg) | Cl | Cd | Cm | Cl/Cd
-14.5 | -0.438 | 0.09111 | -0.001 | -4.804
-14 | -0.469 | 0.08451 | -0.001 | -5.549
-13.5 | -0.501 | 0.07788 | -0.001 | -6.436
-13 | -0.535 | 0.07002 | -0.001 | -7.643
-12.5 | -0.572 | 0.06048 | -0.001 | -9.452
-12 | -0.613 | 0.04821 | -0.001 | -12.715
-11.5 | -0.659 | 0.03509 | -0.001 | -18.781
-11 | -0.72 | 0.01988 | -0.001 | -36.214
-10.5 | -0.774 | 0.01281 | -0.001 | -60.438
-10 | -0.792 | 0.0118 | -0.001 | -67.099
-9.5 | -0.795 | 0.01098 | -0.001 | -72.449
-9 | -0.793 | 0.01041 | -0.001 | -76.17
-8.5 | -0.784 | 0.00991 | -0.001 | -79.091
-8 | -0.769 | 0.00947 | -0.001 | -81.187
-7.5 | -0.747 | 0.00907 | -0.001 | -82.434
-7 | -0.72 | 0.0087 | -0.001 | -82.758
-6.5 | -0.687 | 0.00836 | -0.001 | -82.146
-6 | -0.649 | 0.00815 | 0 | -79.587
-5.5 | -0.606 | 0.00832 | 0 | -72.886
-5 | -0.56 | 0.00822 | 0 | -68.074
-4.5 | -0.51 | 0.00819 | 0 | -62.296
-4 | -0.458 | 0.0081 | 0 | -56.483
-3.5 | -0.403 | 0.008 | 0 | -50.447
-3 | -0.348 | 0.00797 | 0 | -43.626
-2.5 | -0.291 | 0.00788 | 0 | -36.88
-2 | -0.233 | 0.00726 | 0 | -32.086
-1.5 | -0.175 | 0.00712 | 0 | -24.554
-1 | -0.117 | 0.00701 | 0 | -16.629
-0.5 | -0.058 | 0.00704 | 0 | -8.278
0 | 0 | 0.00709 | 0 | 0
0.5 | 0.058 | 0.00693 | 0 | 8.414
1 | 0.117 | 0.00699 | 0 | 16.679
1.5 | 0.175 | 0.00711 | 0 | 24.575
2 | 0.233 | 0.00725 | 0 | 32.121
2.5 | 0.291 | 0.00788 | 0 | 36.884
3 | 0.348 | 0.00797 | 0 | 43.633
3.5 | 0.403 | 0.00806 | 0 | 50.041
4 | 0.458 | 0.00809 | 0 | 56.587
4.5 | 0.51 | 0.00819 | 0 | 62.233
5 | 0.56 | 0.00834 | 0 | 67.133
5.5 | 0.606 | 0.0084 | 0 | 72.177
6 | 0.649 | 0.00802 | 0 | 80.904
6.5 | 0.687 | 0.00835 | 0.001 | 82.205
7 | 0.72 | 0.00868 | 0.001 | 82.909
7.5 | 0.747 | 0.00904 | 0.001 | 82.607
8 | 0.769 | 0.00944 | 0.001 | 81.445
8.5 | 0.784 | 0.00987 | 0.001 | 79.396
9 | 0.793 | 0.01035 | 0.001 | 76.621
9.5 | 0.796 | 0.01092 | 0.001 | 72.838
10 | 0.793 | 0.01163 | 0.001 | 68.147
10.5 | 0.778 | 0.01256 | 0.001 | 61.999
11 | 0.728 | 0.01791 | 0.001 | 40.671
11.5 | 0.678 | 0.02852 | 0.001 | 23.782
12 | 0.625 | 0.04356 | 0.001 | 14.357
12.5 | 0.581 | 0.05764 | 0.001 | 10.074
13 | 0.545 | 0.06633 | 0.001 | 8.213
13.5 | 0.51 | 0.07513 | 0.001 | 6.784
14 | 0.476 | 0.08303 | 0.001 | 5.738
14.5 | 0.445 | 0.09026 | 0.001 | 4.927

## 84. Re 6M Mach 0.10 (2)
BIGFOIL.COM POLAR EXPORT
TP29-7%
TP29-7% |  |  |  | Cl Max: | 1.5766 | at alpha= | 15.5 | deg
XFOIL ncrit=9 |  |  |  | L/D Max: | 107.029 | at alpha= | 7.5 | deg
Re: | 6000000 |  |  | Cd Min: | 0.27173 | at alpha= | 20 | deg
Mach: | 0.1 |  |  | Cl=0 at alpha= | -0.0026316 | deg
|  |  |  | @ Cl=0.1, Cd= | 0.0052
|  |  |  | @ Cl=0.4, Cd= | 0.0053488
|  |  |  | @ Cl=0.6, Cd= | 0.0060898
alpha (deg) | Cl | Cd | Cm | Cl/Cd
-20 | -0.9831 | 0.27088 | 0.1239 | -3.6293
-19.5 | -0.9657 | 0.26365 | 0.1195 | -3.6628
-19 | -0.9516 | 0.25401 | 0.1144 | -3.7463
-18 | -1.0381 | 0.18476 | 0.0806 | -5.6186
-17.5 | -1.076 | 0.16451 | 0.069 | -6.5406
-17 | -1.1498 | 0.13815 | 0.0541 | -8.3228
-16.5 | -1.2455 | 0.11071 | 0.0386 | -11.2501
-16 | -1.6021 | 0.0353 | -0.0164 | -45.3853
-15.5 | -1.6001 | 0.03104 | -0.0147 | -51.5496
-15 | -1.5719 | 0.02833 | -0.0134 | -55.4854
-14.5 | -1.5376 | 0.02594 | -0.0122 | -59.2753
-14 | -1.4983 | 0.02394 | -0.0111 | -62.5856
-13.5 | -1.4648 | 0.02053 | -0.0098 | -71.3492
-13 | -1.4248 | 0.01779 | -0.0086 | -80.0899
-12.5 | -1.3781 | 0.01607 | -0.0077 | -85.7561
-12 | -1.3288 | 0.01472 | -0.0069 | -90.2717
-11.5 | -1.278 | 0.01358 | -0.0063 | -94.109
-11 | -1.2261 | 0.01259 | -0.0056 | -97.3868
-10.5 | -1.1734 | 0.01169 | -0.0051 | -100.3764
-10 | -1.12 | 0.01088 | -0.0046 | -102.9412
-9.5 | -1.066 | 0.01016 | -0.0041 | -104.9213
-9 | -1.0115 | 0.00953 | -0.0037 | -106.1385
-8.5 | -0.9564 | 0.009 | -0.0033 | -106.2667
-8 | -0.9012 | 0.00846 | -0.003 | -106.5248
-7.5 | -0.8459 | 0.00785 | -0.0026 | -107.758
-7 | -0.7901 | 0.00741 | -0.0023 | -106.6262
-6.5 | -0.734 | 0.00703 | -0.0021 | -104.4097
-6 | -0.6777 | 0.00659 | -0.0019 | -102.8376
-5.5 | -0.6214 | 0.00621 | -0.0017 | -100.0644
-5 | -0.5649 | 0.00583 | -0.0015 | -96.8954
-4.5 | -0.5083 | 0.00546 | -0.0013 | -93.0952
-4 | -0.4523 | 0.00531 | -0.0009 | -85.1789
-3.5 | -0.3975 | 0.00533 | -0.0003 | -74.5779
-3 | -0.3414 | 0.00533 | -0.0001 | -64.0525
-2.5 | -0.2846 | 0.00525 | -0.0001 | -54.2095
-2 | -0.2277 | 0.00524 | 0 | -43.4542
-1.5 | -0.1708 | 0.00525 | 0 | -32.5333
-1 | -0.1138 | 0.00519 | 0 | -21.9268
-0.5 | -0.0567 | 0.0052 | 0 | -10.9038
0 | 0.0003 | 0.00513 | -0.0001 | 0.05848
0.5 | 0.0574 | 0.0052 | -0.0001 | 11.0385
1 | 0.1144 | 0.0052 | -0.0001 | 22
1.5 | 0.1714 | 0.00525 | -0.0001 | 32.6476
2 | 0.2284 | 0.00524 | -0.0001 | 43.5878
2.5 | 0.2853 | 0.00527 | -0.0001 | 54.1366
3 | 0.342 | 0.00531 | 0 | 64.4068
3.5 | 0.3983 | 0.00535 | 0.0001 | 74.4486
4 | 0.453 | 0.00531 | 0.0007 | 85.3107
4.5 | 0.509 | 0.00547 | 0.0011 | 93.053
5 | 0.5655 | 0.00587 | 0.0013 | 96.3373
5.5 | 0.622 | 0.00623 | 0.0015 | 99.8395
6 | 0.6783 | 0.00666 | 0.0017 | 101.8468
6.5 | 0.7346 | 0.00704 | 0.0019 | 104.3466
7 | 0.7908 | 0.00744 | 0.0021 | 106.2903
7.5 | 0.8466 | 0.00791 | 0.0024 | 107.0291
8 | 0.9019 | 0.00855 | 0.0027 | 105.4854
8.5 | 0.9573 | 0.00902 | 0.003 | 106.1308
9 | 1.0123 | 0.00958 | 0.0034 | 105.6681
9.5 | 1.0667 | 0.01025 | 0.0038 | 104.0683
10 | 1.1206 | 0.011 | 0.0042 | 101.8727
10.5 | 1.174 | 0.01183 | 0.0047 | 99.2392
11 | 1.2266 | 0.01276 | 0.0053 | 96.1285
11.5 | 1.2784 | 0.01379 | 0.0059 | 92.7049
12 | 1.329 | 0.01496 | 0.0066 | 88.8369
12.5 | 1.3781 | 0.01634 | 0.0073 | 84.339
13 | 1.4246 | 0.01809 | 0.0082 | 78.7507
13.5 | 1.4654 | 0.02068 | 0.0093 | 70.8607
14 | 1.4912 | 0.0253 | 0.0108 | 58.9407
14.5 | 1.528 | 0.02755 | 0.0118 | 55.4628
15 | 1.5585 | 0.03027 | 0.013 | 51.4866
15.5 | 1.5766 | 0.03385 | 0.0141 | 46.5761
16 | 1.5308 | 0.04773 | 0.0027 | 32.0721
16.5 | 1.2366 | 0.11295 | -0.0406 | 10.9482
17 | 1.1225 | 0.14498 | -0.0587 | 7.7424
17.5 | 1.0697 | 0.16687 | -0.0709 | 6.4104
18 | 1.0189 | 0.19167 | -0.0849 | 5.3159
18.5 | 0.939 | 0.24443 | -0.1096 | 3.8416
19 | 0.9549 | 0.25135 | -0.1138 | 3.7991
20 | 0.984 | 0.27173 | -0.1242 | 3.6212

## 85. Re 6M Mach 0.25 (1)
BIGFOIL.COM POLAR EXPORT
TP29-7%
TP29-7% |  |  |  | Cl Max: | 0.736 | at alpha= | 8 | deg
JavaFoil+Calcfoil stall+Eppler ext transition |  |  |  | L/D Max: | 80.113 | at alpha= | 6.5 | deg
Re: | 6000000 |  |  | Cd Min: | 0.00702 | at alpha= | 1 | deg
Mach: | 0.25 |  |  | Cl=0 at alpha= | 0 | deg
|  |  |  | @ Cl=0.1, Cd= | 0.0070233
|  |  |  | @ Cl=0.4, Cd= | 0.08154
|  |  |  | @ Cl=0.6, Cd= | 0.08154
alpha (deg) | Cl | Cd | Cm | Cl/Cd
-13 | -0.158 | 0.08229 | -0.001 | -1.918
-12.5 | -0.254 | 0.0771 | -0.001 | -3.292
-12 | -0.331 | 0.07036 | -0.001 | -4.705
-11.5 | -0.401 | 0.0647 | -0.001 | -6.201
-11 | -0.47 | 0.05381 | -0.001 | -8.738
-10.5 | -0.535 | 0.03721 | -0.001 | -14.375
-10 | -0.617 | 0.01833 | -0.001 | -33.652
-9.5 | -0.693 | 0.01221 | -0.001 | -56.695
-9 | -0.718 | 0.01116 | -0.001 | -64.318
-8.5 | -0.732 | 0.01047 | -0.001 | -69.894
-8 | -0.736 | 0.00991 | -0.001 | -74.263
-7.5 | -0.729 | 0.00942 | -0.001 | -77.41
-7 | -0.713 | 0.00899 | -0.001 | -79.291
-6.5 | -0.688 | 0.00861 | -0.001 | -79.946
-6 | -0.655 | 0.00838 | 0 | -78.166
-5.5 | -0.616 | 0.0085 | 0 | -72.457
-5 | -0.571 | 0.00838 | 0 | -68.158
-4.5 | -0.522 | 0.0083 | 0 | -62.85
-4 | -0.469 | 0.00822 | 0 | -57.085
-3.5 | -0.414 | 0.00808 | 0 | -51.231
-3 | -0.357 | 0.00805 | 0 | -44.36
-2.5 | -0.299 | 0.00794 | 0 | -37.616
-2 | -0.239 | 0.00729 | 0 | -32.8
-1.5 | -0.18 | 0.00716 | 0 | -25.079
-1 | -0.12 | 0.00707 | 0 | -16.939
-0.5 | -0.06 | 0.00707 | 0 | -8.476
0 | 0 | 0.00711 | 0 | 0
0.5 | 0.06 | 0.00703 | 0 | 8.526
1 | 0.12 | 0.00702 | 0 | 17.054
1.5 | 0.18 | 0.00719 | 0 | 24.963
2 | 0.239 | 0.00729 | 0 | 32.827
2.5 | 0.299 | 0.00794 | 0 | 37.606
3 | 0.357 | 0.00804 | 0 | 44.413
3.5 | 0.414 | 0.00814 | 0 | 50.838
4 | 0.469 | 0.00819 | 0 | 57.268
4.5 | 0.522 | 0.00832 | 0 | 62.679
5 | 0.571 | 0.00847 | 0 | 67.396
5.5 | 0.616 | 0.00865 | 0 | 71.209
6 | 0.655 | 0.00823 | 0 | 79.571
6.5 | 0.688 | 0.00859 | 0.001 | 80.113
7 | 0.713 | 0.009 | 0.001 | 79.216
7.5 | 0.729 | 0.00941 | 0.001 | 77.519
8 | 0.736 | 0.00988 | 0.001 | 74.464
8.5 | 0.732 | 0.01043 | 0.001 | 70.208
9 | 0.718 | 0.01111 | 0.001 | 64.615
9.5 | 0.693 | 0.01216 | 0.001 | 56.977
10 | 0.625 | 0.01638 | 0.001 | 38.159
10.5 | 0.539 | 0.03539 | 0.001 | 15.216
11 | 0.474 | 0.05123 | 0.001 | 9.254
11.5 | 0.411 | 0.06243 | 0.001 | 6.581
12 | 0.34 | 0.07029 | 0.001 | 4.836
12.5 | 0.265 | 0.07613 | 0.001 | 3.475
13 | 0.174 | 0.08154 | 0.001 | 2.132

## 86. Re 6M Mach 0.25 (2)
BIGFOIL.COM POLAR EXPORT
TP29-7%
TP29-7% |  |  |  | Cl Max: | 1.3298 | at alpha= | 12 | deg
XFOIL ncrit=9 |  |  |  | L/D Max: | 105.256 | at alpha= | 7 | deg
Re: | 6000000 |  |  | Cd Min: | 0.22625 | at alpha= | 17 | deg
Mach: | 0.25 |  |  | Cl=0 at alpha= | -0.0025467 | deg
|  |  |  | @ Cl=0.1, Cd= | 0.0052331
|  |  |  | @ Cl=0.4, Cd= | 0.0054077
|  |  |  | @ Cl=0.6, Cd= | 0.0061163
alpha (deg) | Cl | Cd | Cm | Cl/Cd
-17 | -0.9054 | 0.22544 | 0.1 | -4.0161
-16.5 | -0.8921 | 0.21638 | 0.0954 | -4.1228
-16 | -0.9109 | 0.19256 | 0.0847 | -4.7305
-15.5 | -0.9629 | 0.16473 | 0.0703 | -5.8453
-15 | -0.9994 | 0.14594 | 0.0603 | -6.848
-14.5 | -1.0574 | 0.12445 | 0.0485 | -8.4966
-14 | -1.1274 | 0.10315 | 0.036 | -10.9297
-13.5 | -1.2071 | 0.08171 | 0.0226 | -14.773
-13 | -1.2709 | 0.06294 | 0.0105 | -20.1922
-12 | -1.3351 | 0.02897 | -0.0162 | -46.0856
-11.5 | -1.318 | 0.02164 | -0.0153 | -60.9057
-11 | -1.2739 | 0.01821 | -0.0137 | -69.9561
-10.5 | -1.2233 | 0.01577 | -0.0122 | -77.5713
-10 | -1.1697 | 0.01381 | -0.0107 | -84.6995
-9.5 | -1.114 | 0.01223 | -0.0094 | -91.0875
-9 | -1.057 | 0.01094 | -0.0081 | -96.6179
-8.5 | -0.9989 | 0.00992 | -0.0071 | -100.6956
-8 | -0.9402 | 0.00913 | -0.0061 | -102.9792
-7.5 | -0.8812 | 0.00846 | -0.0053 | -104.1608
-7 | -0.8224 | 0.00776 | -0.0045 | -105.9794
-6.5 | -0.7631 | 0.00727 | -0.0039 | -104.9656
-6 | -0.7038 | 0.00684 | -0.0033 | -102.8947
-5.5 | -0.6446 | 0.00639 | -0.0028 | -100.8764
-5 | -0.5855 | 0.00597 | -0.0024 | -98.0737
-4.5 | -0.5264 | 0.00557 | -0.002 | -94.5063
-4 | -0.4682 | 0.00542 | -0.0014 | -86.3838
-3.5 | -0.4112 | 0.00539 | -0.0007 | -76.2894
-3 | -0.3529 | 0.00537 | -0.0004 | -65.7169
-2.5 | -0.294 | 0.0053 | -0.0003 | -55.4717
-2 | -0.2352 | 0.00527 | -0.0002 | -44.63
-1.5 | -0.1763 | 0.00529 | -0.0001 | -33.327
-1 | -0.1175 | 0.00522 | -0.0001 | -22.5096
-0.5 | -0.0586 | 0.00524 | -0.0001 | -11.1832
0 | 0.0003 | 0.00518 | -0.0001 | 0.057915
0.5 | 0.0592 | 0.00524 | -0.0001 | 11.2977
1 | 0.1181 | 0.00523 | 0 | 22.5813
1.5 | 0.177 | 0.00529 | 0 | 33.4594
2 | 0.2359 | 0.00528 | 0 | 44.678
2.5 | 0.2947 | 0.00531 | 0.0001 | 55.4991
3 | 0.3535 | 0.00536 | 0.0003 | 65.9515
3.5 | 0.412 | 0.00542 | 0.0005 | 76.0148
4 | 0.4689 | 0.00542 | 0.0012 | 86.5129
4.5 | 0.5271 | 0.00559 | 0.0019 | 94.2934
5 | 0.5861 | 0.00602 | 0.0022 | 97.3588
5.5 | 0.6453 | 0.00643 | 0.0026 | 100.3577
6 | 0.7045 | 0.00688 | 0.0031 | 102.3983
6.5 | 0.7639 | 0.0073 | 0.0037 | 104.6438
7 | 0.8231 | 0.00782 | 0.0043 | 105.2558
7.5 | 0.8819 | 0.00858 | 0.0051 | 102.7855
8 | 0.9409 | 0.00921 | 0.0059 | 102.1607
8.5 | 0.9995 | 0.01006 | 0.0068 | 99.3539
9 | 1.0573 | 0.01116 | 0.0079 | 94.7401
9.5 | 1.1139 | 0.01255 | 0.0091 | 88.757
10 | 1.1689 | 0.01429 | 0.0104 | 81.7985
10.5 | 1.2217 | 0.01643 | 0.0119 | 74.3579
11 | 1.2708 | 0.01913 | 0.0134 | 66.4297
11.5 | 1.3128 | 0.02286 | 0.0149 | 57.4278
12 | 1.3298 | 0.03003 | 0.0155 | 44.2824
12.5 | 1.3009 | 0.04181 | 0.0106 | 31.1146
13 | 1.2557 | 0.066 | -0.0133 | 19.0258
13.5 | 1.1756 | 0.08736 | -0.0273 | 13.457
14 | 1.0909 | 0.11018 | -0.0413 | 9.9011
14.5 | 1.0246 | 0.13187 | -0.0536 | 7.7698
15 | 0.9792 | 0.15144 | -0.064 | 6.4659
15.5 | 0.8999 | 0.18516 | -0.0812 | 4.8601
16 | 0.8811 | 0.20738 | -0.0912 | 4.2487
16.5 | 0.8919 | 0.21758 | -0.0961 | 4.0992
17 | 0.906 | 0.22625 | -0.1005 | 4.0044

## 87. Re 6M Mach 0.50 (1)
BIGFOIL.COM POLAR EXPORT
TP29-7%
TP29-7% |  |  |  | Cl Max: | 1.061 | at alpha= | 20 | deg
JavaFoil+Calcfoil stall+Eppler ext transition |  |  |  | L/D Max: | 64 | at alpha= | 5 | deg
Re: | 6000000 |  |  | Cd Min: | 0.00727 | at alpha= | 0 | deg
Mach: | 0.5 |  |  | Cl=0 at alpha= | 0 | deg
|  |  |  | @ Cl=0.1, Cd= | 0.0073101
|  |  |  | @ Cl=0.4, Cd= | 0.03705
|  |  |  | @ Cl=0.6, Cd= | 0.06987
alpha (deg) | Cl | Cd | Cm | Cl/Cd
-20 | -1.062 | 0.15513 | -0.001 | -6.847
-19.5 | -1.037 | 0.14465 | -0.001 | -7.168
-19 | -1.012 | 0.13476 | -0.001 | -7.508
-18.5 | -0.984 | 0.14119 | -0.001 | -6.968
-18 | -0.959 | 0.12934 | -0.001 | -7.415
-17.5 | -0.934 | 0.12033 | -0.001 | -7.766
-17 | -0.906 | 0.12673 | -0.001 | -7.148
-16.5 | -0.881 | 0.11538 | -0.001 | -7.634
-16 | -0.854 | 0.12124 | -0.001 | -7.042
-15.5 | -0.828 | 0.11 | -0.001 | -7.531
-15 | -0.806 | 0.09935 | -0.001 | -8.111
-14.5 | -0.774 | 0.10817 | -0.001 | -7.156
-14 | -0.75 | 0.09586 | -0.001 | -7.82
-13.5 | -0.728 | 0.08586 | -0.001 | -8.476
-13 | -0.695 | 0.09204 | -0.001 | -7.554
-12.5 | -0.673 | 0.08119 | -0.001 | -8.289
-12 | -0.642 | 0.08801 | -0.001 | -7.295
-11.5 | -0.617 | 0.07809 | -0.001 | -7.903
-11 | -0.599 | 0.06556 | -0.001 | -9.135
-10.5 | -0.562 | 0.07529 | 0 | -7.462
-10 | -0.541 | 0.0631 | -0.001 | -8.574
-9.5 | -0.511 | 0.06483 | 0 | -7.881
-9 | -0.487 | 0.05787 | 0 | -8.408
-8.5 | -0.486 | 0.03629 | -0.001 | -13.388
-8 | -0.434 | 0.05057 | 0 | -8.586
-7.5 | -0.489 | 0.01247 | -0.001 | -39.25
-7 | -0.385 | 0.04152 | 0 | -9.275
-6.5 | -0.433 | 0.01037 | -0.001 | -41.769
-6 | -0.4 | 0.00948 | -0.001 | -42.201
-5.5 | -0.566 | 0.00937 | -0.001 | -60.451
-5 | -0.59 | 0.00921 | 0 | -64.113
-4.5 | -0.562 | 0.00901 | 0 | -62.422
-4 | -0.515 | 0.00879 | 0 | -58.602
-3.5 | -0.459 | 0.0085 | 0 | -53.953
-3 | -0.398 | 0.00837 | 0 | -47.473
-2.5 | -0.333 | 0.00822 | 0 | -40.538
-2 | -0.267 | 0.00755 | 0 | -35.409
-1.5 | -0.201 | 0.00747 | 0 | -26.869
-1 | -0.134 | 0.00734 | 0 | -18.227
-0.5 | -0.067 | 0.00731 | 0 | -9.158
0 | 0 | 0.00727 | 0 | 0
0.5 | 0.067 | 0.00732 | 0 | 9.149
1 | 0.134 | 0.0073 | 0 | 18.339
1.5 | 0.201 | 0.00746 | 0 | 26.908
2 | 0.267 | 0.00753 | 0 | 35.509
2.5 | 0.333 | 0.00822 | 0 | 40.544
3 | 0.397 | 0.00837 | 0 | 47.484
3.5 | 0.459 | 0.00858 | 0 | 53.48
4 | 0.515 | 0.00871 | 0 | 59.092
4.5 | 0.561 | 0.00897 | 0 | 62.578
5 | 0.589 | 0.0092 | 0 | 64
5.5 | 0.562 | 0.00955 | 0.001 | 58.907
6 | 0.4 | 0.00949 | 0.001 | 42.177
6.5 | 0.433 | 0.01043 | 0.001 | 41.555
7 | 0.385 | 0.04113 | 0 | 9.37
7.5 | 0.491 | 0.0123 | 0.001 | 39.923
8 | 0.434 | 0.05041 | 0 | 8.611
8.5 | 0.486 | 0.0359 | 0.001 | 13.544
9 | 0.486 | 0.05791 | 0 | 8.401
9.5 | 0.509 | 0.06676 | 0 | 7.629
10 | 0.541 | 0.06324 | 0.001 | 8.548
10.5 | 0.562 | 0.07524 | 0 | 7.463
11 | 0.596 | 0.06772 | 0.001 | 8.801
11.5 | 0.616 | 0.07847 | 0.001 | 7.857
12 | 0.644 | 0.08332 | 0.001 | 7.728
12.5 | 0.674 | 0.0806 | 0.001 | 8.357
13 | 0.695 | 0.09158 | 0.001 | 7.591
13.5 | 0.727 | 0.0862 | 0.001 | 8.431
14 | 0.749 | 0.09645 | 0.001 | 7.762
14.5 | 0.774 | 0.10848 | 0.001 | 7.131
15 | 0.805 | 0.099 | 0.001 | 8.136
15.5 | 0.828 | 0.11005 | 0.001 | 7.522
16 | 0.853 | 0.122 | 0.001 | 6.991
16.5 | 0.881 | 0.11548 | 0.001 | 7.625
17 | 0.905 | 0.12645 | 0.001 | 7.159
17.5 | 0.933 | 0.12157 | 0.001 | 7.673
18 | 0.958 | 0.13072 | 0.001 | 7.327
18.5 | 0.983 | 0.14293 | 0.001 | 6.88
19 | 1.011 | 0.13426 | 0.001 | 7.531
19.5 | 1.036 | 0.14375 | 0.001 | 7.206
20 | 1.061 | 0.15558 | 0.001 | 6.82

## 88. Re 6M Mach 0.50 (2)
BIGFOIL.COM POLAR EXPORT
TP29-7%
TP29-7% |  |  |  | Cl Max: | 1.0776 | at alpha= | 19.5 | deg
XFOIL ncrit=9 |  |  |  | L/D Max: | 101.124 | at alpha= | 5 | deg
Re: | 6000000 |  |  | Cd Min: | 0.30629 | at alpha= | -20 | deg
Mach: | 0.5 |  |  | Cl=0 at alpha= | -0.0029762 | deg
|  |  |  | @ Cl=0.1, Cd= | 0.0053948
|  |  |  | @ Cl=0.4, Cd= | 0.0056409
|  |  |  | @ Cl=0.6, Cd= | 0.0061465
alpha (deg) | Cl | Cd | Cm | Cl/Cd
-20 | -1.0995 | 0.30629 | 0.1502 | -3.5897
-19.5 | -1.0776 | 0.29805 | 0.1448 | -3.6155
-19 | -0.7079 | 0.23064 | 0.0793 | -3.0693
-18.5 | -0.6991 | 0.22341 | 0.0764 | -3.1292
-18 | -1.0119 | 0.27013 | 0.1283 | -3.746
-17.5 | -0.9905 | 0.26026 | 0.1228 | -3.8058
-17 | -0.9695 | 0.25026 | 0.1173 | -3.874
-16.5 | -0.9488 | 0.24081 | 0.1121 | -3.94
-16 | -0.9289 | 0.23082 | 0.1069 | -4.0243
-15.5 | -0.909 | 0.22148 | 0.102 | -4.1042
-15 | -0.8916 | 0.21147 | 0.0968 | -4.2162
-14.5 | -0.8746 | 0.20172 | 0.0919 | -4.3357
-14 | -0.8595 | 0.19163 | 0.0868 | -4.4852
-13.5 | -0.8453 | 0.18182 | 0.0821 | -4.6491
-13 | -0.8321 | 0.17232 | 0.0776 | -4.8288
-12.5 | -0.821 | 0.16244 | 0.0731 | -5.0542
-12 | -0.8145 | 0.15185 | 0.0684 | -5.3638
-11.5 | -0.8125 | 0.14073 | 0.0635 | -5.7735
-11 | -0.8152 | 0.12927 | 0.0584 | -6.3062
-10.5 | -0.8222 | 0.11757 | 0.053 | -6.9933
-10 | -0.8399 | 0.10455 | 0.0462 | -8.0335
-9.5 | -0.8554 | 0.09265 | 0.0396 | -9.2326
-9 | -0.8706 | 0.08129 | 0.0329 | -10.7098
-8.5 | -0.8874 | 0.06982 | 0.0251 | -12.7098
-8 | -0.9054 | 0.0575 | 0.0138 | -15.7461
-7.5 | -0.9105 | 0.03937 | -0.0076 | -23.1267
-7 | -0.9164 | 0.02492 | -0.0157 | -36.7737
-6.5 | -0.8919 | 0.01351 | -0.0162 | -66.0178
-6 | -0.8294 | 0.00888 | -0.0129 | -93.4009
-5.5 | -0.7561 | 0.00746 | -0.0101 | -101.3539
-5 | -0.6829 | 0.00668 | -0.008 | -102.2305
-4.5 | -0.6108 | 0.00615 | -0.0063 | -99.3171
-4 | -0.5419 | 0.00586 | -0.0045 | -92.4744
-3.5 | -0.4739 | 0.00575 | -0.003 | -82.4174
-3 | -0.4055 | 0.00565 | -0.0021 | -71.7699
-2.5 | -0.337 | 0.00554 | -0.0015 | -60.8303
-2 | -0.269 | 0.00548 | -0.001 | -49.0876
-1.5 | -0.2014 | 0.00547 | -0.0007 | -36.819
-1 | -0.134 | 0.00539 | -0.0004 | -24.8609
-0.5 | -0.0668 | 0.00539 | -0.0002 | -12.3933
0 | 0.0004 | 0.00535 | -0.0001 | 0.074766
0.5 | 0.0675 | 0.00539 | 0.0001 | 12.5232
1 | 0.1348 | 0.0054 | 0.0003 | 24.963
1.5 | 0.2021 | 0.00547 | 0.0005 | 36.947
2 | 0.2698 | 0.00549 | 0.0009 | 49.1439
2.5 | 0.3378 | 0.00555 | 0.0013 | 60.8649
3 | 0.4062 | 0.00565 | 0.002 | 71.8938
3.5 | 0.4748 | 0.00576 | 0.0028 | 82.4306
4 | 0.5427 | 0.00588 | 0.0043 | 92.2959
4.5 | 0.6115 | 0.0062 | 0.0061 | 98.629
5 | 0.6836 | 0.00676 | 0.0078 | 101.1243
5.5 | 0.7568 | 0.00753 | 0.0099 | 100.5046
6 | 0.8297 | 0.00911 | 0.0128 | 91.0757
6.5 | 0.8903 | 0.01419 | 0.016 | 62.7414
7 | 0.9129 | 0.02585 | 0.015 | 35.3153
7.5 | 0.9063 | 0.04045 | 0.0064 | 22.4054
8 | 0.9011 | 0.05857 | -0.0155 | 15.385
8.5 | 0.8834 | 0.07073 | -0.0262 | 12.4897
9 | 0.8664 | 0.08225 | -0.034 | 10.5337
9.5 | 0.8505 | 0.09381 | -0.0409 | 9.0662
10 | 0.8291 | 0.10688 | -0.0482 | 7.7573
10.5 | 0.8182 | 0.11878 | -0.054 | 6.8884
11 | 0.8125 | 0.13033 | -0.0593 | 6.2342
11.5 | 0.8108 | 0.14165 | -0.0642 | 5.724
12 | 0.8136 | 0.15265 | -0.069 | 5.3298
12.5 | 0.8208 | 0.16311 | -0.0736 | 5.0322
13 | 0.8325 | 0.1728 | -0.0781 | 4.8177
13.5 | 0.8459 | 0.18223 | -0.0825 | 4.6419
14 | 0.86 | 0.19212 | -0.0873 | 4.4764
14.5 | 0.8757 | 0.20201 | -0.0922 | 4.3349
15 | 0.8927 | 0.21174 | -0.0971 | 4.216
15.5 | 0.9103 | 0.22144 | -0.1021 | 4.1108
16 | 0.9295 | 0.23125 | -0.1072 | 4.0195
16.5 | 0.9495 | 0.2413 | -0.1124 | 3.9349
17 | 0.9703 | 0.2508 | -0.1177 | 3.8688
17.5 | 0.9912 | 0.26076 | -0.123 | 3.8012
18 | 1.0126 | 0.27067 | -0.1285 | 3.7411
18.5 | 1.0335 | 0.27985 | -0.134 | 3.693
19 | 1.0553 | 0.28913 | -0.1395 | 3.6499
19.5 | 1.0776 | 0.29859 | -0.145 | 3.609

## 89. Re 7M Mach 0.00 (1)
BIGFOIL.COM POLAR EXPORT
TP29-7%
TP29-7% |  |  |  | Cl Max: | 0.808 | at alpha= | 10 | deg
JavaFoil+Calcfoil stall+Eppler ext transition |  |  |  | L/D Max: | 85.368 | at alpha= | 7 | deg
Re: | 7000000 |  |  | Cd Min: | 0.00698 | at alpha= | 1 | deg
Mach: | 0 |  |  | Cl=0 at alpha= | 0 | deg
|  |  |  | @ Cl=0.1, Cd= | 0.0069938
|  |  |  | @ Cl=0.4, Cd= | 0.0079964
|  |  |  | @ Cl=0.6, Cd= | 0.09117
alpha (deg) | Cl | Cd | Cm | Cl/Cd
-15 | -0.458 | 0.09308 | -0.001 | -4.918
-14.5 | -0.486 | 0.08617 | -0.001 | -5.639
-14 | -0.515 | 0.07872 | -0.001 | -6.548
-13.5 | -0.547 | 0.07043 | -0.001 | -7.763
-13 | -0.58 | 0.06145 | -0.001 | -9.434
-12.5 | -0.616 | 0.05044 | -0.001 | -12.222
-12 | -0.662 | 0.03609 | -0.001 | -18.337
-11.5 | -0.715 | 0.02235 | -0.001 | -32
-11 | -0.773 | 0.0138 | -0.001 | -56.051
-10.5 | -0.802 | 0.01199 | -0.001 | -66.935
-10 | -0.807 | 0.01117 | -0.001 | -72.254
-9.5 | -0.807 | 0.01055 | -0.001 | -76.47
-9 | -0.801 | 0.01004 | -0.001 | -79.782
-8.5 | -0.789 | 0.00959 | -0.001 | -82.329
-8 | -0.772 | 0.00918 | -0.001 | -84.134
-7.5 | -0.749 | 0.00879 | -0.001 | -85.16
-7 | -0.72 | 0.00845 | -0.001 | -85.229
-6.5 | -0.686 | 0.00813 | -0.001 | -84.409
-6 | -0.647 | 0.00841 | 0 | -76.961
-5.5 | -0.604 | 0.00842 | 0 | -71.773
-5 | -0.558 | 0.00827 | 0 | -67.447
-4.5 | -0.508 | 0.00816 | 0 | -62.254
-4 | -0.456 | 0.00805 | 0 | -56.586
-3.5 | -0.401 | 0.00792 | 0 | -50.687
-3 | -0.346 | 0.00781 | 0 | -44.301
-2.5 | -0.289 | 0.0078 | 0 | -37.06
-2 | -0.232 | 0.00712 | 0 | -32.556
-1.5 | -0.174 | 0.00701 | 0 | -24.788
-1 | -0.116 | 0.00703 | 0 | -16.498
-0.5 | -0.058 | 0.00699 | 0 | -8.304
0 | 0 | 0.007 | 0 | 0
0.5 | 0.058 | 0.00703 | 0 | 8.248
1 | 0.116 | 0.00698 | 0 | 16.612
1.5 | 0.174 | 0.00704 | 0 | 24.712
2 | 0.232 | 0.00716 | 0 | 32.352
2.5 | 0.289 | 0.00782 | 0 | 36.969
3 | 0.346 | 0.0078 | 0 | 44.315
3.5 | 0.401 | 0.008 | 0 | 50.154
4 | 0.456 | 0.00809 | 0 | 56.285
4.5 | 0.508 | 0.00815 | 0 | 62.322
5 | 0.558 | 0.00827 | 0 | 67.431
5.5 | 0.604 | 0.00833 | 0 | 72.56
6 | 0.647 | 0.00846 | 0 | 76.45
6.5 | 0.686 | 0.00811 | 0.001 | 84.57
7 | 0.72 | 0.00843 | 0.001 | 85.368
7.5 | 0.749 | 0.00878 | 0.001 | 85.305
8 | 0.772 | 0.00914 | 0.001 | 84.423
8.5 | 0.789 | 0.00955 | 0.001 | 82.704
9 | 0.801 | 0.00999 | 0.001 | 80.231
9.5 | 0.807 | 0.0105 | 0.001 | 76.882
10 | 0.808 | 0.01108 | 0.001 | 72.874
10.5 | 0.803 | 0.01205 | 0.001 | 66.681
11 | 0.778 | 0.01334 | 0.001 | 58.327
11.5 | 0.729 | 0.01962 | 0.001 | 37.169
12 | 0.671 | 0.03379 | 0.001 | 19.863
12.5 | 0.628 | 0.04646 | 0.001 | 13.509
13 | 0.589 | 0.05846 | 0.001 | 10.073
13.5 | 0.555 | 0.06814 | 0.001 | 8.144
14 | 0.523 | 0.07675 | 0.001 | 6.818
14.5 | 0.494 | 0.08397 | 0.001 | 5.88
15 | 0.465 | 0.09117 | 0.001 | 5.104

## 90. Re 7M Mach 0.00 (2)
BIGFOIL.COM POLAR EXPORT
TP29-7%
TP29-7% |  |  |  | Cl Max: | 1.6868 | at alpha= | 17 | deg
XFOIL ncrit=9 |  |  |  | L/D Max: | 111.34 | at alpha= | 9 | deg
Re: | 7000000 |  |  | Cd Min: | 0.26236 | at alpha= | 20 | deg
Mach: | 0 |  |  | Cl=0 at alpha= | -0.0026409 | deg
|  |  |  | @ Cl=0.1, Cd= | 0.0051675
|  |  |  | @ Cl=0.4, Cd= | 0.0053618
|  |  |  | @ Cl=0.6, Cd= | 0.0059158
alpha (deg) | Cl | Cd | Cm | Cl/Cd
-18.5 | -1.0588 | 0.18656 | 0.0817 | -5.6754
-17.5 | -1.714 | 0.03518 | -0.0168 | -48.7209
-17 | -1.7215 | 0.03079 | -0.0149 | -55.911
-16.5 | -1.697 | 0.02833 | -0.0134 | -59.9012
-16 | -1.6648 | 0.02633 | -0.0121 | -63.2283
-15.5 | -1.6277 | 0.02461 | -0.0109 | -66.1398
-15 | -1.5874 | 0.0231 | -0.0099 | -68.7186
-14.5 | -1.5451 | 0.02164 | -0.0091 | -71.4002
-14 | -1.5009 | 0.0203 | -0.0083 | -73.936
-13.5 | -1.4605 | 0.018 | -0.0073 | -81.1389
-13 | -1.4167 | 0.01603 | -0.0064 | -88.378
-12.5 | -1.3691 | 0.01463 | -0.0057 | -93.5817
-12 | -1.3198 | 0.01347 | -0.0051 | -97.9807
-11.5 | -1.2691 | 0.01248 | -0.0046 | -101.6907
-11 | -1.2175 | 0.01162 | -0.0042 | -104.7762
-10.5 | -1.1652 | 0.01084 | -0.0038 | -107.4908
-10 | -1.1122 | 0.01015 | -0.0034 | -109.5764
-9.5 | -1.0586 | 0.00953 | -0.0031 | -111.0808
-9 | -1.0045 | 0.00899 | -0.0028 | -111.7353
-8.5 | -0.95 | 0.00854 | -0.0026 | -111.2412
-8 | -0.8952 | 0.00811 | -0.0024 | -110.3822
-7.5 | -0.8403 | 0.00755 | -0.0021 | -111.298
-7 | -0.785 | 0.00712 | -0.0019 | -110.2528
-6 | -0.6736 | 0.00636 | -0.0015 | -105.9119
-5.5 | -0.6177 | 0.006 | -0.0014 | -102.95
-5 | -0.5616 | 0.00566 | -0.0012 | -99.2226
-4.5 | -0.5044 | 0.00538 | -0.0013 | -93.7546
-4 | -0.4516 | 0.00538 | -0.0003 | -83.9405
-3.5 | -0.3959 | 0.00535 | -0.0001 | -74
-3 | -0.3397 | 0.00529 | -0.0001 | -64.2155
-2.5 | -0.2832 | 0.00524 | 0 | -54.0458
-2 | -0.2266 | 0.00521 | 0 | -43.4933
-1.5 | -0.1699 | 0.00521 | 0 | -32.6104
-1 | -0.1132 | 0.00516 | 0 | -21.938
-0.5 | -0.0565 | 0.00516 | 0 | -10.9496
0 | 0.0003 | 0.00509 | -0.0001 | 0.058939
0.5 | 0.0571 | 0.00516 | -0.0001 | 11.0659
1 | 0.1139 | 0.00517 | -0.0001 | 22.0309
1.5 | 0.1706 | 0.00522 | -0.0001 | 32.682
2 | 0.2272 | 0.0052 | -0.0001 | 43.6923
2.5 | 0.2839 | 0.00526 | -0.0001 | 53.9734
3 | 0.3404 | 0.0053 | -0.0001 | 64.2264
3.5 | 0.3966 | 0.00536 | 0 | 73.9925
4 | 0.4523 | 0.00539 | 0.0001 | 83.9147
4.5 | 0.5055 | 0.0054 | 0.001 | 93.6111
5 | 0.5622 | 0.00568 | 0.0011 | 98.9789
5.5 | 0.6183 | 0.00603 | 0.0012 | 102.5373
6 | 0.6742 | 0.00643 | 0.0013 | 104.8523
6.5 | 0.7301 | 0.00678 | 0.0015 | 107.6844
7 | 0.7857 | 0.00717 | 0.0017 | 109.5816
7.5 | 0.841 | 0.00762 | 0.0019 | 110.3675
8 | 0.896 | 0.00813 | 0.0021 | 110.2091
8.5 | 0.9509 | 0.00855 | 0.0023 | 111.2164
9 | 1.0054 | 0.00903 | 0.0025 | 111.34
9.5 | 1.0594 | 0.00959 | 0.0028 | 110.4692
10 | 1.113 | 0.01022 | 0.0031 | 108.9041
10.5 | 1.166 | 0.01092 | 0.0034 | 106.7766
11 | 1.2183 | 0.01172 | 0.0038 | 103.9505
11.5 | 1.2698 | 0.01261 | 0.0043 | 100.6979
12 | 1.3203 | 0.01363 | 0.0048 | 96.8672
12.5 | 1.3696 | 0.01481 | 0.0053 | 92.4781
13 | 1.4169 | 0.01626 | 0.006 | 87.1402
13.5 | 1.4607 | 0.01822 | 0.0068 | 80.1701
14 | 1.4973 | 0.0212 | 0.008 | 70.6274
14.5 | 1.5406 | 0.02265 | 0.0087 | 68.0177
15 | 1.5817 | 0.0242 | 0.0096 | 65.3595
15.5 | 1.6199 | 0.02593 | 0.0107 | 62.472
16 | 1.6544 | 0.02787 | 0.0118 | 59.3613
16.5 | 1.6819 | 0.03025 | 0.0132 | 55.6
17 | 1.6868 | 0.03375 | 0.0155 | 49.9793
17.5 | 1.6645 | 0.04309 | 0.0089 | 38.6285
18.5 | 1.058 | 0.18759 | -0.0827 | 5.64
20 | 0.9851 | 0.26236 | -0.1213 | 3.7548

## 91. Re 7M Mach 0.10 (1)
BIGFOIL.COM POLAR EXPORT
TP29-7%
TP29-7% |  |  |  | Cl Max: | 0.796 | at alpha= | 9.5 | deg
JavaFoil+Calcfoil stall+Eppler ext transition |  |  |  | L/D Max: | 84.879 | at alpha= | 7 | deg
Re: | 7000000 |  |  | Cd Min: | 0.00699 | at alpha= | -0.5 | deg
Mach: | 0.1 |  |  | Cl=0 at alpha= | 0 | deg
|  |  |  | @ Cl=0.1, Cd= | 0.0070044
|  |  |  | @ Cl=0.4, Cd= | 0.0080091
|  |  |  | @ Cl=0.6, Cd= | 0.08772
alpha (deg) | Cl | Cd | Cm | Cl/Cd
-14.5 | -0.439 | 0.08906 | -0.001 | -4.926
-14 | -0.47 | 0.08254 | -0.001 | -5.696
-13.5 | -0.503 | 0.07521 | -0.001 | -6.69
-13 | -0.538 | 0.0668 | -0.001 | -8.055
-12.5 | -0.576 | 0.05637 | -0.001 | -10.222
-12 | -0.62 | 0.04316 | -0.001 | -14.374
-11.5 | -0.672 | 0.02872 | -0.001 | -23.411
-11 | -0.736 | 0.01615 | -0.001 | -45.547
-10.5 | -0.783 | 0.01247 | -0.001 | -62.821
-10 | -0.792 | 0.01139 | -0.001 | -69.533
-9.5 | -0.795 | 0.01068 | -0.001 | -74.446
-9 | -0.793 | 0.01014 | -0.001 | -78.132
-8.5 | -0.784 | 0.00966 | -0.001 | -81.178
-8 | -0.769 | 0.00924 | -0.001 | -83.176
-7.5 | -0.747 | 0.00885 | -0.001 | -84.458
-7 | -0.72 | 0.0085 | -0.001 | -84.742
-6.5 | -0.687 | 0.00817 | -0.001 | -84.103
-6 | -0.649 | 0.00845 | 0 | -76.782
-5.5 | -0.606 | 0.00834 | 0 | -72.686
-5 | -0.56 | 0.00829 | 0 | -67.52
-4.5 | -0.51 | 0.00818 | 0 | -62.335
-4 | -0.458 | 0.00807 | 0 | -56.733
-3.5 | -0.403 | 0.00796 | 0 | -50.658
-3 | -0.348 | 0.00782 | 0 | -44.453
-2.5 | -0.291 | 0.00781 | 0 | -37.203
-2 | -0.233 | 0.00713 | 0 | -32.677
-1.5 | -0.175 | 0.00702 | 0 | -24.891
-1 | -0.117 | 0.00704 | 0 | -16.564
-0.5 | -0.058 | 0.00699 | 0 | -8.339
0 | 0 | 0.007 | 0 | 0
0.5 | 0.058 | 0.00704 | 0 | 8.281
1 | 0.117 | 0.00699 | 0 | 16.683
1.5 | 0.175 | 0.00704 | 0 | 24.835
2 | 0.233 | 0.00717 | 0 | 32.475
2.5 | 0.291 | 0.00783 | 0 | 37.106
3 | 0.348 | 0.00782 | 0 | 44.472
3.5 | 0.403 | 0.00802 | 0 | 50.278
4 | 0.458 | 0.00811 | 0 | 56.435
4.5 | 0.51 | 0.00816 | 0 | 62.482
5 | 0.56 | 0.0083 | 0 | 67.466
5.5 | 0.606 | 0.00835 | 0 | 72.565
6 | 0.649 | 0.0085 | 0 | 76.271
6.5 | 0.687 | 0.00816 | 0.001 | 84.161
7 | 0.72 | 0.00848 | 0.001 | 84.879
7.5 | 0.747 | 0.00883 | 0.001 | 84.602
8 | 0.769 | 0.00921 | 0.001 | 83.432
8.5 | 0.784 | 0.00963 | 0.001 | 81.373
9 | 0.793 | 0.01009 | 0.001 | 78.578
9.5 | 0.796 | 0.01063 | 0.001 | 74.878
10 | 0.793 | 0.01128 | 0.001 | 70.293
10.5 | 0.784 | 0.01228 | 0.001 | 63.877
11 | 0.743 | 0.01499 | 0.001 | 49.565
11.5 | 0.69 | 0.02376 | 0.001 | 29.039
12 | 0.633 | 0.0385 | 0.001 | 16.452
12.5 | 0.586 | 0.05315 | 0.001 | 11.025
13 | 0.547 | 0.06348 | 0.001 | 8.624
13.5 | 0.511 | 0.0729 | 0.001 | 7.015
14 | 0.478 | 0.08103 | 0.001 | 5.895
14.5 | 0.446 | 0.08772 | 0.001 | 5.085

## 92. Re 7M Mach 0.10 (2)
BIGFOIL.COM POLAR EXPORT
TP29-7%
TP29-7% |  |  |  | Cl Max: | 1.6456 | at alpha= | 16 | deg
XFOIL ncrit=9 |  |  |  | L/D Max: | 110.809 | at alpha= | 8.5 | deg
Re: | 7000000 |  |  | Cd Min: | 0.25718 | at alpha= | 19.5 | deg
Mach: | 0.1 |  |  | Cl=0 at alpha= | -0.002627 | deg
|  |  |  | @ Cl=0.1, Cd= | 0.0051775
|  |  |  | @ Cl=0.4, Cd= | 0.0053705
|  |  |  | @ Cl=0.6, Cd= | 0.0059229
alpha (deg) | Cl | Cd | Cm | Cl/Cd
-19.5 | -0.9711 | 0.25613 | 0.1174 | -3.7914
-18 | -1.0481 | 0.18188 | 0.0789 | -5.7626
-17 | -1.6359 | 0.04431 | -0.0099 | -36.9194
-16.5 | -1.6736 | 0.03305 | -0.0178 | -50.6384
-16 | -1.6616 | 0.02964 | -0.0156 | -56.0594
-15.5 | -1.6325 | 0.02707 | -0.0141 | -60.3066
-15 | -1.5959 | 0.02504 | -0.0128 | -63.734
-14.5 | -1.5558 | 0.0232 | -0.0117 | -67.0603
-14 | -1.5126 | 0.02159 | -0.0106 | -70.0602
-13.5 | -1.4671 | 0.02015 | -0.0097 | -72.8089
-13 | -1.4245 | 0.01791 | -0.0086 | -79.5366
-12.5 | -1.3802 | 0.01566 | -0.0076 | -88.1354
-12 | -1.3313 | 0.01418 | -0.0068 | -93.8858
-11.5 | -1.2805 | 0.013 | -0.0061 | -98.5
-11 | -1.2284 | 0.01202 | -0.0054 | -102.1963
-10.5 | -1.1754 | 0.01116 | -0.0049 | -105.3226
-10 | -1.1217 | 0.0104 | -0.0044 | -107.8558
-9.5 | -1.0675 | 0.00973 | -0.0039 | -109.7122
-9 | -1.0128 | 0.00913 | -0.0035 | -110.931
-8.5 | -0.9576 | 0.00863 | -0.0032 | -110.9618
-8 | -0.9021 | 0.00818 | -0.0029 | -110.2812
-7.5 | -0.8466 | 0.00763 | -0.0025 | -110.9567
-7 | -0.7908 | 0.00718 | -0.0022 | -110.1393
-6.5 | -0.7346 | 0.0068 | -0.002 | -108.0294
-6 | -0.6783 | 0.0064 | -0.0018 | -105.9844
-5.5 | -0.6219 | 0.00602 | -0.0016 | -103.3056
-5 | -0.5653 | 0.00569 | -0.0014 | -99.3497
-4.5 | -0.5077 | 0.00539 | -0.0014 | -94.1929
-4 | -0.4544 | 0.0054 | -0.0004 | -84.1481
-3.5 | -0.3983 | 0.00536 | -0.0002 | -74.3097
-3 | -0.3418 | 0.0053 | -0.0001 | -64.4906
-2.5 | -0.2849 | 0.00525 | -0.0001 | -54.2667
-2 | -0.228 | 0.00522 | 0 | -43.6782
-1.5 | -0.1709 | 0.00522 | 0 | -32.7395
-1 | -0.1139 | 0.00517 | 0 | -22.0309
-0.5 | -0.0568 | 0.00517 | -0.0001 | -10.9865
0 | 0.0003 | 0.0051 | -0.0001 | 0.058824
0.5 | 0.0574 | 0.00517 | -0.0001 | 11.1025
1 | 0.1145 | 0.00518 | -0.0001 | 22.1042
1.5 | 0.1716 | 0.00522 | -0.0001 | 32.8736
2 | 0.2286 | 0.00521 | -0.0001 | 43.8772
2.5 | 0.2856 | 0.00527 | -0.0001 | 54.1935
3 | 0.3425 | 0.00531 | 0 | 64.5009
3.5 | 0.399 | 0.00537 | 0 | 74.3017
4 | 0.4552 | 0.0054 | 0.0002 | 84.2963
4.5 | 0.5088 | 0.00541 | 0.0011 | 94.0481
5 | 0.5659 | 0.0057 | 0.0012 | 99.2807
5.5 | 0.6225 | 0.00607 | 0.0014 | 102.5535
6 | 0.6789 | 0.00649 | 0.0016 | 104.6071
6.5 | 0.7353 | 0.00682 | 0.0018 | 107.8152
7 | 0.7915 | 0.00722 | 0.002 | 109.626
7.5 | 0.8473 | 0.00771 | 0.0023 | 109.8962
8 | 0.9029 | 0.0082 | 0.0026 | 110.1098
8.5 | 0.9585 | 0.00865 | 0.0029 | 110.8092
9 | 1.0136 | 0.00918 | 0.0032 | 110.4139
9.5 | 1.0683 | 0.00979 | 0.0036 | 109.1216
10 | 1.1225 | 0.01049 | 0.004 | 107.0067
10.5 | 1.1761 | 0.01126 | 0.0045 | 104.4494
11 | 1.229 | 0.01215 | 0.0051 | 101.1523
11.5 | 1.281 | 0.01317 | 0.0057 | 97.2665
12 | 1.3317 | 0.01438 | 0.0064 | 92.6078
12.5 | 1.3804 | 0.0159 | 0.0072 | 86.8176
13 | 1.4247 | 0.01813 | 0.0082 | 78.5825
13.5 | 1.4634 | 0.02107 | 0.0094 | 69.4542
14 | 1.5079 | 0.02263 | 0.0103 | 66.6328
14.5 | 1.5497 | 0.02439 | 0.0113 | 63.5383
15 | 1.588 | 0.02638 | 0.0125 | 60.1971
15.5 | 1.6211 | 0.02873 | 0.0138 | 56.4253
16 | 1.6456 | 0.03163 | 0.0152 | 52.0266
16.5 | 1.6323 | 0.03729 | 0.0156 | 43.7731
17 | 1.1398 | 0.14112 | -0.0565 | 8.0768
17.5 | 1.0799 | 0.16429 | -0.0694 | 6.5731
18 | 1.0466 | 0.1831 | -0.08 | 5.716
19 | 0.956 | 0.25039 | -0.1136 | 3.818
19.5 | 0.972 | 0.25718 | -0.1179 | 3.7795

## 93. Re 7M Mach 0.25 (1)
BIGFOIL.COM POLAR EXPORT
TP29-7%
TP29-7% |  |  |  | Cl Max: | 0.736 | at alpha= | 8 | deg
JavaFoil+Calcfoil stall+Eppler ext transition |  |  |  | L/D Max: | 82.032 | at alpha= | 6.5 | deg
Re: | 7000000 |  |  | Cd Min: | 0.00703 | at alpha= | 0 | deg
Mach: | 0.25 |  |  | Cl=0 at alpha= | 0 | deg
|  |  |  | @ Cl=0.1, Cd= | 0.00709
|  |  |  | @ Cl=0.4, Cd= | 0.0796
|  |  |  | @ Cl=0.6, Cd= | 0.0796
alpha (deg) | Cl | Cd | Cm | Cl/Cd
-13 | -0.158 | 0.08029 | -0.001 | -1.972
-12.5 | -0.254 | 0.07584 | -0.001 | -3.352
-12 | -0.332 | 0.06782 | -0.001 | -4.901
-11.5 | -0.403 | 0.06251 | -0.001 | -6.443
-11 | -0.473 | 0.05082 | -0.001 | -9.313
-10.5 | -0.544 | 0.03159 | -0.001 | -17.23
-10 | -0.631 | 0.01486 | -0.001 | -42.482
-9.5 | -0.693 | 0.01173 | -0.001 | -59.031
-9 | -0.718 | 0.01085 | -0.001 | -66.17
-8.5 | -0.732 | 0.0102 | -0.001 | -71.787
-8 | -0.736 | 0.00965 | -0.001 | -76.229
-7.5 | -0.729 | 0.0092 | -0.001 | -79.307
-7 | -0.713 | 0.00878 | -0.001 | -81.212
-6.5 | -0.688 | 0.00841 | -0.001 | -81.864
-6 | -0.655 | 0.00867 | 0 | -75.617
-5.5 | -0.616 | 0.00852 | 0 | -72.304
-5 | -0.571 | 0.00844 | 0 | -67.653
-4.5 | -0.522 | 0.00829 | 0 | -62.918
-4 | -0.469 | 0.00817 | 0 | -57.428
-3.5 | -0.414 | 0.00811 | 0 | -51.034
-3 | -0.357 | 0.00789 | 0 | -45.238
-2.5 | -0.299 | 0.00787 | 0 | -37.93
-2 | -0.239 | 0.0072 | 0 | -33.236
-1.5 | -0.18 | 0.00709 | 0 | -25.342
-1 | -0.12 | 0.00708 | 0 | -16.915
-0.5 | -0.06 | 0.00712 | 0 | -8.42
0 | 0 | 0.00703 | 0 | 0
0.5 | 0.06 | 0.00719 | 0 | 8.339
1 | 0.12 | 0.00704 | 0 | 17.024
1.5 | 0.18 | 0.00717 | 0 | 25.039
2 | 0.239 | 0.00721 | 0 | 33.201
2.5 | 0.299 | 0.00788 | 0 | 37.869
3 | 0.357 | 0.00788 | 0 | 45.29
3.5 | 0.414 | 0.00811 | 0 | 51.071
4 | 0.469 | 0.00821 | 0 | 57.144
4.5 | 0.522 | 0.00829 | 0 | 62.952
5 | 0.571 | 0.00842 | 0 | 67.812
5.5 | 0.616 | 0.0086 | 0 | 71.577
6 | 0.655 | 0.0087 | 0 | 75.274
6.5 | 0.688 | 0.00838 | 0.001 | 82.032
7 | 0.713 | 0.00879 | 0.001 | 81.131
7.5 | 0.729 | 0.00918 | 0.001 | 79.42
8 | 0.736 | 0.00964 | 0.001 | 76.323
8.5 | 0.732 | 0.01016 | 0.001 | 72.027
9 | 0.718 | 0.01079 | 0.001 | 66.506
9.5 | 0.693 | 0.01169 | 0.001 | 59.263
10 | 0.638 | 0.01386 | 0.001 | 46.029
10.5 | 0.55 | 0.02923 | 0.001 | 18.799
11 | 0.478 | 0.04787 | 0.001 | 9.98
11.5 | 0.413 | 0.05946 | 0.001 | 6.949
12 | 0.341 | 0.06759 | 0.001 | 5.052
12.5 | 0.265 | 0.07414 | 0.001 | 3.578
13 | 0.174 | 0.0796 | 0.001 | 2.19

## 94. Re 7M Mach 0.25 (2)
BIGFOIL.COM POLAR EXPORT
TP29-7%
TP29-7% |  |  |  | Cl Max: | 1.3256 | at alpha= | 12 | deg
XFOIL ncrit=9 |  |  |  | L/D Max: | 108.408 | at alpha= | 7 | deg
Re: | 7000000 |  |  | Cd Min: | 0.22607 | at alpha= | 17 | deg
Mach: | 0.25 |  |  | Cl=0 at alpha= | -0.0025467 | deg
|  |  |  | @ Cl=0.1, Cd= | 0.0052
|  |  |  | @ Cl=0.4, Cd= | 0.0054327
|  |  |  | @ Cl=0.6, Cd= | 0.0059505
alpha (deg) | Cl | Cd | Cm | Cl/Cd
-17 | -0.9063 | 0.22519 | 0.1 | -4.0246
-16 | -0.979 | 0.17062 | 0.0731 | -5.7379
-15.5 | -1.0089 | 0.15311 | 0.0635 | -6.5894
-15 | -1.0483 | 0.13513 | 0.0537 | -7.7577
-14.5 | -1.1049 | 0.11541 | 0.0425 | -9.5737
-14 | -1.1574 | 0.09797 | 0.0324 | -11.8138
-13.5 | -1.2009 | 0.08283 | 0.0235 | -14.4984
-12.5 | -1.3368 | 0.03704 | -0.0148 | -36.0907
-12 | -1.339 | 0.02837 | -0.0162 | -47.1977
-11.5 | -1.3212 | 0.02106 | -0.0152 | -62.735
-11 | -1.2818 | 0.01657 | -0.0135 | -77.3567
-10.5 | -1.2292 | 0.01442 | -0.0119 | -85.2427
-10 | -1.1738 | 0.01279 | -0.0105 | -91.7748
-9.5 | -1.1169 | 0.01146 | -0.0092 | -97.4607
-9 | -1.0591 | 0.01034 | -0.008 | -102.4275
-8.5 | -1.0006 | 0.00944 | -0.0069 | -105.9958
-8 | -0.9416 | 0.00872 | -0.006 | -107.9817
-7.5 | -0.8822 | 0.00817 | -0.0052 | -107.9804
-7 | -0.8232 | 0.00752 | -0.0044 | -109.4681
-6.5 | -0.7639 | 0.00704 | -0.0038 | -108.5085
-6 | -0.7044 | 0.00664 | -0.0032 | -106.0843
-5.5 | -0.6451 | 0.00622 | -0.0028 | -103.7138
-5 | -0.5859 | 0.00582 | -0.0023 | -100.6701
-4.5 | -0.5257 | 0.00553 | -0.0022 | -95.0633
-4 | -0.4704 | 0.00546 | -0.001 | -86.1538
-3.5 | -0.412 | 0.00544 | -0.0006 | -75.7353
-3 | -0.3533 | 0.00536 | -0.0004 | -65.9142
-2.5 | -0.2943 | 0.00529 | -0.0003 | -55.6333
-2 | -0.2355 | 0.00526 | -0.0002 | -44.7719
-1.5 | -0.1765 | 0.00525 | -0.0001 | -33.619
-1 | -0.1176 | 0.00519 | -0.0001 | -22.659
-0.5 | -0.0586 | 0.0052 | -0.0001 | -11.2692
0 | 0.0003 | 0.00514 | -0.0001 | 0.058366
0.5 | 0.0593 | 0.0052 | -0.0001 | 11.4038
1 | 0.1182 | 0.0052 | 0 | 22.7308
1.5 | 0.1772 | 0.00525 | 0 | 33.7524
2 | 0.2361 | 0.00525 | 0.0001 | 44.9714
2.5 | 0.2951 | 0.00531 | 0.0001 | 55.5744
3 | 0.354 | 0.00537 | 0.0003 | 65.9218
3.5 | 0.4127 | 0.00545 | 0.0004 | 75.7248
4 | 0.4711 | 0.00547 | 0.0008 | 86.1243
4.5 | 0.5268 | 0.00556 | 0.0019 | 94.7482
5 | 0.5866 | 0.00586 | 0.0022 | 100.1024
5.5 | 0.6458 | 0.00626 | 0.0026 | 103.1629
6 | 0.7052 | 0.00666 | 0.003 | 105.8859
6.5 | 0.7646 | 0.00708 | 0.0036 | 107.9944
7 | 0.8239 | 0.0076 | 0.0042 | 108.4079
7.5 | 0.8831 | 0.0082 | 0.0049 | 107.6951
8 | 0.9423 | 0.00878 | 0.0057 | 107.3235
8.5 | 1.0012 | 0.00955 | 0.0066 | 104.8377
9 | 1.0596 | 0.01052 | 0.0077 | 100.7224
9.5 | 1.1172 | 0.0117 | 0.0089 | 95.4872
10 | 1.1736 | 0.01316 | 0.0102 | 89.1793
10.5 | 1.2284 | 0.01491 | 0.0116 | 82.3877
11 | 1.28 | 0.01723 | 0.0132 | 74.289
11.5 | 1.32 | 0.02156 | 0.0148 | 61.2245
12 | 1.3256 | 0.0307 | 0.0152 | 43.1792
12.5 | 1.3109 | 0.04056 | 0.0119 | 32.32
13.5 | 1.1992 | 0.08352 | -0.0245 | 14.3582
14 | 1.1483 | 0.09999 | -0.0343 | 11.4841
14.5 | 1.0853 | 0.1196 | -0.0458 | 9.0744
15 | 1.0333 | 0.13893 | -0.0566 | 7.4376
15.5 | 0.9956 | 0.15697 | -0.0663 | 6.3426
16 | 0.9677 | 0.17454 | -0.0757 | 5.5443
16.5 | 0.8943 | 0.21649 | -0.0957 | 4.1309
17 | 0.9069 | 0.22607 | -0.1005 | 4.0116

## 95. Re 7M Mach 0.50 (1)
BIGFOIL.COM POLAR EXPORT
TP29-7%
TP29-7% |  |  |  | Cl Max: | 1.061 | at alpha= | 20 | deg
JavaFoil+Calcfoil stall+Eppler ext transition |  |  |  | L/D Max: | 63.77 | at alpha= | 5 | deg
Re: | 7000000 |  |  | Cd Min: | 0.00715 | at alpha= | 0 | deg
Mach: | 0.5 |  |  | Cl=0 at alpha= | 0 | deg
|  |  |  | @ Cl=0.1, Cd= | 0.0072954
|  |  |  | @ Cl=0.4, Cd= | 0.034554
|  |  |  | @ Cl=0.6, Cd= | 0.06457
alpha (deg) | Cl | Cd | Cm | Cl/Cd
-20 | -1.063 | 0.15266 | -0.001 | -6.961
-19.5 | -1.037 | 0.14167 | -0.001 | -7.322
-19 | -1.013 | 0.13277 | -0.001 | -7.631
-18.5 | -0.985 | 0.13898 | -0.001 | -7.085
-18 | -0.961 | 0.12661 | -0.001 | -7.59
-17.5 | -0.94 | 0.11555 | -0.001 | -8.134
-17 | -0.906 | 0.12475 | -0.001 | -7.265
-16.5 | -0.883 | 0.11331 | -0.001 | -7.789
-16 | -0.855 | 0.11958 | -0.001 | -7.147
-15.5 | -0.83 | 0.10791 | -0.001 | -7.688
-15 | -0.81 | 0.09548 | -0.001 | -8.479
-14.5 | -0.775 | 0.10542 | -0.001 | -7.347
-14 | -0.753 | 0.0931 | -0.001 | -8.086
-13.5 | -0.736 | 0.07976 | -0.001 | -9.222
-13 | -0.696 | 0.09071 | -0.001 | -7.673
-12.5 | -0.676 | 0.07818 | -0.001 | -8.649
-12 | -0.642 | 0.08706 | -0.001 | -7.378
-11.5 | -0.619 | 0.07615 | -0.001 | -8.123
-11 | -0.604 | 0.06173 | -0.001 | -9.777
-10.5 | -0.562 | 0.0742 | 0 | -7.579
-10 | -0.544 | 0.06063 | -0.001 | -8.97
-9.5 | -0.512 | 0.06355 | 0 | -8.051
-9 | -0.488 | 0.05612 | 0 | -8.701
-8.5 | -0.497 | 0.02988 | -0.001 | -16.643
-8 | -0.436 | 0.04856 | 0 | -8.988
-7.5 | -0.499 | 0.01187 | -0.001 | -42.062
-7 | -0.391 | 0.03724 | 0 | -10.495
-6.5 | -0.433 | 0.0101 | -0.001 | -42.885
-6 | -0.4 | 0.00971 | -0.001 | -41.197
-5.5 | -0.566 | 0.00935 | -0.001 | -60.587
-5 | -0.59 | 0.00924 | 0 | -63.865
-4.5 | -0.562 | 0.00897 | 0 | -62.649
-4 | -0.515 | 0.00867 | 0 | -59.422
-3.5 | -0.459 | 0.00852 | 0 | -53.832
-3 | -0.398 | 0.00829 | 0 | -47.953
-2.5 | -0.333 | 0.00814 | 0 | -40.933
-2 | -0.267 | 0.00751 | 0 | -35.564
-1.5 | -0.201 | 0.00741 | 0 | -27.064
-1 | -0.134 | 0.00735 | 0 | -18.209
-0.5 | -0.067 | 0.00724 | 0 | -9.245
0 | 0 | 0.00715 | 0 | 0
0.5 | 0.067 | 0.00732 | 0 | 9.154
1 | 0.134 | 0.00727 | 0 | 18.421
1.5 | 0.201 | 0.00733 | 0 | 27.379
2 | 0.267 | 0.00753 | 0 | 35.51
2.5 | 0.333 | 0.0082 | 0 | 40.649
3 | 0.397 | 0.00829 | 0 | 47.969
3.5 | 0.459 | 0.00852 | 0 | 53.854
4 | 0.515 | 0.00873 | 0 | 58.973
4.5 | 0.561 | 0.00891 | 0 | 62.979
5 | 0.589 | 0.00924 | 0 | 63.77
5.5 | 0.562 | 0.00938 | 0.001 | 59.995
6 | 0.4 | 0.0099 | 0.001 | 40.416
6.5 | 0.433 | 0.01014 | 0.001 | 42.719
7 | 0.392 | 0.03639 | 0 | 10.773
7.5 | 0.499 | 0.01183 | 0.001 | 42.225
8 | 0.437 | 0.04815 | 0 | 9.069
8.5 | 0.495 | 0.03086 | 0.001 | 16.046
9 | 0.488 | 0.05626 | 0 | 8.675
9.5 | 0.51 | 0.0655 | 0 | 7.785
10 | 0.543 | 0.0608 | 0.001 | 8.939
10.5 | 0.562 | 0.07398 | 0 | 7.598
11 | 0.6 | 0.06457 | 0.001 | 9.285
11.5 | 0.618 | 0.07674 | 0.001 | 8.048
12 | 0.645 | 0.08191 | 0.001 | 7.872
12.5 | 0.677 | 0.0774 | 0.001 | 8.746
13 | 0.696 | 0.09013 | 0.001 | 7.721
13.5 | 0.734 | 0.0802 | 0.001 | 9.156
14 | 0.751 | 0.09359 | 0.001 | 8.03
14.5 | 0.774 | 0.10625 | 0.001 | 7.284
15 | 0.81 | 0.09487 | 0.001 | 8.537
15.5 | 0.829 | 0.10765 | 0.001 | 7.704
16 | 0.854 | 0.11999 | 0.001 | 7.116
16.5 | 0.882 | 0.11303 | 0.001 | 7.804
17 | 0.906 | 0.12468 | 0.001 | 7.264
17.5 | 0.937 | 0.11782 | 0.001 | 7.951
18 | 0.959 | 0.12846 | 0.001 | 7.466
18.5 | 0.984 | 0.1404 | 0.001 | 7.008
19 | 1.014 | 0.13095 | 0.001 | 7.743
19.5 | 1.036 | 0.14202 | 0.001 | 7.298
20 | 1.061 | 0.15373 | 0.001 | 6.904

## 96. Re 7M Mach 0.50 (2)
BIGFOIL.COM POLAR EXPORT
TP29-7%
TP29-7% |  |  |  | Cl Max: | 1.0998 | at alpha= | 20 | deg
XFOIL ncrit=9 |  |  |  | L/D Max: | 104.669 | at alpha= | 5.5 | deg
Re: | 7000000 |  |  | Cd Min: | 0.30641 | at alpha= | 20 | deg
Mach: | 0.5 |  |  | Cl=0 at alpha= | -0.0029762 | deg
|  |  |  | @ Cl=0.1, Cd= | 0.0053496
|  |  |  | @ Cl=0.4, Cd= | 0.0055981
|  |  |  | @ Cl=0.6, Cd= | 0.0060832
alpha (deg) | Cl | Cd | Cm | Cl/Cd
-20 | -1.0992 | 0.30558 | 0.1502 | -3.5971
-19 | -1.0558 | 0.28858 | 0.1392 | -3.6586
-18.5 | -1.0331 | 0.27954 | 0.1339 | -3.6957
-18 | -1.0124 | 0.26933 | 0.1281 | -3.759
-17.5 | -0.9917 | 0.25828 | 0.1223 | -3.8396
-17 | -0.9704 | 0.24938 | 0.1171 | -3.8913
-16.5 | -0.9495 | 0.24043 | 0.1121 | -3.9492
-16 | -0.9292 | 0.23108 | 0.107 | -4.0211
-15.5 | -0.9101 | 0.22126 | 0.1019 | -4.1133
-15 | -0.8919 | 0.21168 | 0.097 | -4.2134
-14.5 | -0.8749 | 0.2019 | 0.092 | -4.3333
-14 | -0.8588 | 0.1921 | 0.0872 | -4.4706
-13.5 | -0.8487 | 0.18058 | 0.0816 | -4.6999
-13 | -0.8358 | 0.17112 | 0.0772 | -4.8843
-12.5 | -0.8245 | 0.16144 | 0.0727 | -5.1072
-12 | -0.8178 | 0.15107 | 0.0681 | -5.4134
-11.5 | -0.8165 | 0.13984 | 0.0631 | -5.8388
-11 | -0.8209 | 0.12809 | 0.0578 | -6.4088
-10.5 | -0.8294 | 0.11621 | 0.0522 | -7.1371
-10 | -0.8422 | 0.10422 | 0.0461 | -8.081
-9.5 | -0.8577 | 0.09238 | 0.0396 | -9.2845
-9 | -0.8796 | 0.07996 | 0.0318 | -11.0005
-8.5 | -0.8975 | 0.06838 | 0.0238 | -13.1252
-8 | -0.9145 | 0.05566 | 0.0108 | -16.4301
-7.5 | -0.9189 | 0.03777 | -0.009 | -24.3288
-7 | -0.9221 | 0.02379 | -0.0162 | -38.76
-6.5 | -0.8946 | 0.01286 | -0.0162 | -69.5645
-6 | -0.8309 | 0.00848 | -0.0128 | -97.9835
-5.5 | -0.7571 | 0.00717 | -0.01 | -105.5927
-5 | -0.6836 | 0.00649 | -0.0079 | -105.3313
-4.5 | -0.6098 | 0.00604 | -0.0065 | -100.9603
-4 | -0.5439 | 0.00589 | -0.0041 | -92.343
-3.5 | -0.4748 | 0.00573 | -0.0029 | -82.8621
-2.5 | -0.3375 | 0.00548 | -0.0015 | -61.5876
-2 | -0.2694 | 0.00542 | -0.0011 | -49.7048
-1.5 | -0.2016 | 0.00541 | -0.0007 | -37.2643
-1 | -0.1342 | 0.00535 | -0.0004 | -25.0841
-0.5 | -0.0668 | 0.00534 | -0.0002 | -12.5094
0 | 0.0004 | 0.00529 | -0.0001 | 0.075614
0.5 | 0.0676 | 0.00534 | 0.0001 | 12.6592
1 | 0.1349 | 0.00536 | 0.0003 | 25.1679
1.5 | 0.2023 | 0.00542 | 0.0006 | 37.3247
2 | 0.2701 | 0.00543 | 0.0009 | 49.7422
2.5 | 0.3383 | 0.00549 | 0.0013 | 61.6211
3 | 0.4068 | 0.00561 | 0.0019 | 72.5134
3.5 | 0.4757 | 0.00574 | 0.0027 | 82.8746
4 | 0.5448 | 0.0059 | 0.0039 | 92.339
4.5 | 0.6111 | 0.00612 | 0.0062 | 99.8529
5 | 0.6843 | 0.00657 | 0.0077 | 104.1553
5.5 | 0.7578 | 0.00724 | 0.0098 | 104.6685
6 | 0.8312 | 0.0087 | 0.0127 | 95.5402
6.5 | 0.8933 | 0.01349 | 0.016 | 66.2194
7 | 0.919 | 0.02466 | 0.0155 | 37.2668
7.5 | 0.9149 | 0.03878 | 0.0079 | 23.5921
8 | 0.9105 | 0.05692 | -0.0131 | 15.9961
8.5 | 0.8926 | 0.06941 | -0.0251 | 12.8598
9 | 0.872 | 0.08148 | -0.0335 | 10.702
9.5 | 0.8518 | 0.0937 | -0.0409 | 9.0907
10 | 0.8368 | 0.10556 | -0.0474 | 7.9272
10.5 | 0.8249 | 0.11753 | -0.0533 | 7.0186
11 | 0.8175 | 0.1293 | -0.0588 | 6.3225
11.5 | 0.8143 | 0.14087 | -0.0639 | 5.7805
12 | 0.8166 | 0.15192 | -0.0688 | 5.3752
12.5 | 0.8242 | 0.16212 | -0.0733 | 5.0839
13 | 0.8362 | 0.17161 | -0.0776 | 4.8727
13.5 | 0.8486 | 0.18127 | -0.0822 | 4.6814
14 | 0.8593 | 0.1926 | -0.0876 | 4.4616
14.5 | 0.8755 | 0.20238 | -0.0924 | 4.326
15 | 0.8926 | 0.21215 | -0.0974 | 4.2074
15.5 | 0.9108 | 0.22171 | -0.1023 | 4.1081
16 | 0.9299 | 0.23151 | -0.1073 | 4.0167
16.5 | 0.9501 | 0.24108 | -0.1124 | 3.941
17 | 0.9711 | 0.25001 | -0.1175 | 3.8842
17.5 | 0.9923 | 0.25901 | -0.1226 | 3.8311
18 | 1.0131 | 0.26993 | -0.1284 | 3.7532
19 | 1.0563 | 0.28966 | -0.1396 | 3.6467
20 | 1.0998 | 0.30641 | -0.1504 | 3.5893

## 97. Re 8M Mach 0.00 (1)
BIGFOIL.COM POLAR EXPORT
TP29-7%
TP29-7% |  |  |  | Cl Max: | 0.808 | at alpha= | 10 | deg
JavaFoil+Calcfoil stall+Eppler ext transition |  |  |  | L/D Max: | 87.121 | at alpha= | 7 | deg
Re: | 8000000 |  |  | Cd Min: | 0.00691 | at alpha= | 0 | deg
Mach: | 0 |  |  | Cl=0 at alpha= | 0 | deg
|  |  |  | @ Cl=0.1, Cd= | 0.0069993
|  |  |  | @ Cl=0.4, Cd= | 0.0078778
|  |  |  | @ Cl=0.6, Cd= | 0.08915
alpha (deg) | Cl | Cd | Cm | Cl/Cd
-15 | -0.459 | 0.09091 | -0.001 | -5.048
-14.5 | -0.487 | 0.08392 | -0.001 | -5.806
-14 | -0.517 | 0.07601 | -0.001 | -6.808
-13.5 | -0.55 | 0.06725 | -0.001 | -8.172
-13 | -0.583 | 0.05827 | -0.001 | -10.007
-12.5 | -0.621 | 0.04738 | -0.001 | -13.097
-12 | -0.667 | 0.033 | -0.001 | -20.223
-11.5 | -0.727 | 0.01887 | -0.001 | -38.525
-11 | -0.781 | 0.01284 | -0.001 | -60.851
-10.5 | -0.802 | 0.01163 | -0.001 | -69.01
-10 | -0.807 | 0.01092 | -0.001 | -73.949
-9.5 | -0.807 | 0.01032 | -0.001 | -78.208
-9 | -0.801 | 0.00981 | -0.001 | -81.645
-8.5 | -0.789 | 0.00939 | -0.001 | -84.083
-8 | -0.772 | 0.00898 | -0.001 | -85.941
-7.5 | -0.749 | 0.00862 | -0.001 | -86.925
-7 | -0.72 | 0.00828 | -0.001 | -86.997
-6.5 | -0.686 | 0.00844 | -0.001 | -81.328
-6 | -0.647 | 0.00846 | 0 | -76.543
-5.5 | -0.604 | 0.00839 | 0 | -72.016
-5 | -0.558 | 0.00827 | 0 | -67.454
-4.5 | -0.508 | 0.00813 | 0 | -62.464
-4 | -0.456 | 0.00809 | 0 | -56.312
-3.5 | -0.401 | 0.00785 | 0 | -51.13
-3 | -0.346 | 0.00776 | 0 | -44.566
-2.5 | -0.289 | 0.00768 | 0 | -37.662
-2 | -0.232 | 0.00717 | 0 | -32.308
-1.5 | -0.174 | 0.00712 | 0 | -24.419
-1 | -0.116 | 0.00707 | 0 | -16.406
-0.5 | -0.058 | 0.00699 | 0 | -8.304
0 | 0 | 0.00691 | 0 | 0
0.5 | 0.058 | 0.00705 | 0 | 8.226
1 | 0.116 | 0.00698 | 0 | 16.615
1.5 | 0.174 | 0.00709 | 0 | 24.521
2 | 0.232 | 0.00712 | 0 | 32.541
2.5 | 0.289 | 0.00773 | 0 | 37.401
3 | 0.346 | 0.00776 | 0 | 44.595
3.5 | 0.401 | 0.00788 | 0 | 50.975
4 | 0.456 | 0.00808 | 0 | 56.415
4.5 | 0.508 | 0.00809 | 0 | 62.789
5 | 0.558 | 0.00825 | 0 | 67.564
5.5 | 0.604 | 0.00829 | 0 | 72.859
6 | 0.647 | 0.00845 | 0 | 76.622
6.5 | 0.686 | 0.00861 | 0.001 | 79.663
7 | 0.72 | 0.00826 | 0.001 | 87.121
7.5 | 0.749 | 0.0086 | 0.001 | 87.071
8 | 0.772 | 0.00896 | 0.001 | 86.193
8.5 | 0.789 | 0.00935 | 0.001 | 84.469
9 | 0.801 | 0.00977 | 0.001 | 81.977
9.5 | 0.807 | 0.01027 | 0.001 | 78.62
10 | 0.808 | 0.01082 | 0.001 | 74.639
10.5 | 0.803 | 0.01167 | 0.001 | 68.805
11 | 0.785 | 0.0126 | 0.001 | 62.282
11.5 | 0.74 | 0.01682 | 0.001 | 44.005
12 | 0.681 | 0.02909 | 0.001 | 23.404
12.5 | 0.634 | 0.04205 | 0.001 | 15.077
13 | 0.594 | 0.05431 | 0.001 | 10.93
13.5 | 0.558 | 0.06507 | 0.001 | 8.573
14 | 0.525 | 0.07431 | 0.001 | 7.067
14.5 | 0.495 | 0.08151 | 0.001 | 6.078
15 | 0.466 | 0.08915 | 0.001 | 5.232

## 98. Re 8M Mach 0.00 (2)
BIGFOIL.COM POLAR EXPORT
TP29-7%
TP29-7% |  |  |  | Cl Max: | 1.7514 | at alpha= | 17.5 | deg
XFOIL ncrit=9 |  |  |  | L/D Max: | 115.281 | at alpha= | 9 | deg
Re: | 8000000 |  |  | Cd Min: | 0.26215 | at alpha= | -20 | deg
Mach: | 0 |  |  | Cl=0 at alpha= | -0.0026409 | deg
|  |  |  | @ Cl=0.1, Cd= | 0.0051527
|  |  |  | @ Cl=0.4, Cd= | 0.0053816
|  |  |  | @ Cl=0.6, Cd= | 0.0057906
alpha (deg) | Cl | Cd | Cm | Cl/Cd
-20 | -0.9835 | 0.26215 | 0.1212 | -3.7517
-18.5 | -1.7112 | 0.05109 | -0.0038 | -33.4938
-18 | -1.7602 | 0.035 | -0.0177 | -50.2914
-17.5 | -1.7724 | 0.03027 | -0.0158 | -58.553
-17 | -1.7497 | 0.02778 | -0.014 | -62.9842
-16.5 | -1.718 | 0.02581 | -0.0126 | -66.5633
-16 | -1.6812 | 0.02414 | -0.0114 | -69.6437
-15.5 | -1.6411 | 0.02267 | -0.0104 | -72.3908
-15 | -1.5987 | 0.02133 | -0.0094 | -74.9508
-14.5 | -1.5546 | 0.02004 | -0.0086 | -77.5749
-14 | -1.509 | 0.01884 | -0.0078 | -80.0955
-13.5 | -1.4621 | 0.01773 | -0.0072 | -82.4647
-13 | -1.4165 | 0.01612 | -0.0064 | -87.8722
-12.5 | -1.3702 | 0.01443 | -0.0056 | -94.955
-12 | -1.3211 | 0.01319 | -0.005 | -100.1592
-11.5 | -1.2705 | 0.01217 | -0.0045 | -104.3961
-11 | -1.2188 | 0.01131 | -0.0041 | -107.763
-10.5 | -1.1664 | 0.01053 | -0.0037 | -110.7692
-10 | -1.1133 | 0.00985 | -0.0033 | -113.0254
-9.5 | -1.0597 | 0.00923 | -0.003 | -114.8104
-9 | -1.0055 | 0.0087 | -0.0027 | -115.5747
-8.5 | -0.9509 | 0.00826 | -0.0025 | -115.1211
-8 | -0.896 | 0.00785 | -0.0023 | -114.1401
-7.5 | -0.8409 | 0.00738 | -0.002 | -113.9431
-7 | -0.7856 | 0.00695 | -0.0018 | -113.036
-6.5 | -0.7299 | 0.00658 | -0.0016 | -110.9271
-6 | -0.6741 | 0.00621 | -0.0015 | -108.5507
-5.5 | -0.6181 | 0.00585 | -0.0013 | -105.6581
-5 | -0.5619 | 0.00553 | -0.0012 | -101.6094
-4.5 | -0.5079 | 0.00545 | -0.0005 | -93.1927
-4 | -0.4524 | 0.00541 | -0.0002 | -83.6229
-3.5 | -0.3963 | 0.00538 | -0.0001 | -73.6617
-3 | -0.34 | 0.00527 | -0.0001 | -64.5161
-2.5 | -0.2834 | 0.00522 | 0 | -54.2912
-2 | -0.2268 | 0.0052 | 0 | -43.6154
-1.5 | -0.1701 | 0.00517 | 0 | -32.9014
-1 | -0.1133 | 0.00515 | 0 | -22
-0.5 | -0.0565 | 0.00513 | 0 | -11.0136
0 | 0.0003 | 0.00508 | -0.0001 | 0.059055
0.5 | 0.0571 | 0.00513 | -0.0001 | 11.1306
1 | 0.1139 | 0.00516 | -0.0001 | 22.0736
1.5 | 0.1707 | 0.00518 | -0.0001 | 32.9537
2 | 0.2275 | 0.00518 | -0.0001 | 43.9189
2.5 | 0.2841 | 0.00524 | -0.0001 | 54.2176
3 | 0.3407 | 0.0053 | -0.0001 | 64.283
3.5 | 0.397 | 0.00538 | -0.0001 | 73.7918
4 | 0.4532 | 0.00541 | 0 | 83.7708
4.5 | 0.5086 | 0.00547 | 0.0003 | 92.9799
5 | 0.5623 | 0.00555 | 0.0011 | 101.3153
5.5 | 0.6187 | 0.00591 | 0.0011 | 104.687
6 | 0.6747 | 0.00629 | 0.0013 | 107.2655
6.5 | 0.7306 | 0.00661 | 0.0014 | 110.5295
7 | 0.7863 | 0.007 | 0.0016 | 112.3286
7.5 | 0.8416 | 0.00745 | 0.0018 | 112.9664
8 | 0.8968 | 0.00787 | 0.002 | 113.9517
8.5 | 0.9518 | 0.00827 | 0.0022 | 115.0907
9 | 1.0064 | 0.00873 | 0.0024 | 115.2806
9.5 | 1.0605 | 0.00928 | 0.0027 | 114.278
10 | 1.1142 | 0.00991 | 0.003 | 112.4319
10.5 | 1.1672 | 0.0106 | 0.0033 | 110.1132
11 | 1.2196 | 0.01141 | 0.0037 | 106.8887
11.5 | 1.2712 | 0.0123 | 0.0041 | 103.3496
12 | 1.3217 | 0.01336 | 0.0046 | 98.9296
12.5 | 1.3706 | 0.01463 | 0.0052 | 93.6842
13 | 1.4166 | 0.01637 | 0.006 | 86.5363
13.5 | 1.4601 | 0.01838 | 0.0068 | 79.4396
14 | 1.5066 | 0.01956 | 0.0075 | 77.0245
14.5 | 1.5515 | 0.02083 | 0.0083 | 74.4839
15 | 1.5948 | 0.02219 | 0.0091 | 71.8702
15.5 | 1.6359 | 0.02368 | 0.01 | 69.0836
16 | 1.6743 | 0.02531 | 0.0111 | 66.1517
16.5 | 1.7086 | 0.02718 | 0.0124 | 62.8624
17 | 1.737 | 0.02938 | 0.0138 | 59.1219
17.5 | 1.7514 | 0.03199 | 0.0163 | 54.7484
18 | 1.7303 | 0.03943 | 0.0134 | 43.8828

## 99. Re 8M Mach 0.10 (1)
BIGFOIL.COM POLAR EXPORT
TP29-7%
TP29-7% |  |  |  | Cl Max: | 0.796 | at alpha= | 9.5 | deg
JavaFoil+Calcfoil stall+Eppler ext transition |  |  |  | L/D Max: | 86.627 | at alpha= | 7 | deg
Re: | 8000000 |  |  | Cd Min: | 0.00691 | at alpha= | 0 | deg
Mach: | 0.1 |  |  | Cl=0 at alpha= | 0 | deg
|  |  |  | @ Cl=0.1, Cd= | 0.0070102
|  |  |  | @ Cl=0.4, Cd= | 0.0078835
|  |  |  | @ Cl=0.6, Cd= | 0.08563
alpha (deg) | Cl | Cd | Cm | Cl/Cd
-14.5 | -0.44 | 0.08698 | -0.001 | -5.057
-14 | -0.472 | 0.08034 | -0.001 | -5.869
-13.5 | -0.505 | 0.07251 | -0.001 | -6.968
-13 | -0.541 | 0.06358 | -0.001 | -8.51
-12.5 | -0.581 | 0.05234 | -0.001 | -11.101
-12 | -0.626 | 0.0396 | -0.001 | -15.803
-11.5 | -0.683 | 0.02422 | -0.001 | -28.213
-11 | -0.747 | 0.01419 | -0.001 | -52.631
-10.5 | -0.783 | 0.012 | -0.001 | -65.25
-10 | -0.792 | 0.01109 | -0.001 | -71.4
-9.5 | -0.795 | 0.01044 | -0.001 | -76.155
-9 | -0.793 | 0.00991 | -0.001 | -79.969
-8.5 | -0.784 | 0.00945 | -0.001 | -82.915
-8 | -0.769 | 0.00905 | -0.001 | -84.967
-7.5 | -0.747 | 0.00867 | -0.001 | -86.213
-7 | -0.72 | 0.00832 | -0.001 | -86.504
-6.5 | -0.687 | 0.00847 | -0.001 | -81.07
-6 | -0.649 | 0.00849 | 0 | -76.432
-5.5 | -0.606 | 0.00842 | 0 | -72.019
-5 | -0.56 | 0.0083 | 0 | -67.447
-4.5 | -0.51 | 0.00815 | 0 | -62.551
-4 | -0.458 | 0.00811 | 0 | -56.424
-3.5 | -0.403 | 0.0079 | 0 | -51.098
-3 | -0.348 | 0.00777 | 0 | -44.721
-2.5 | -0.291 | 0.00769 | 0 | -37.802
-2 | -0.233 | 0.00718 | 0 | -32.444
-1.5 | -0.175 | 0.00713 | 0 | -24.518
-1 | -0.117 | 0.00708 | 0 | -16.474
-0.5 | -0.058 | 0.00699 | 0 | -8.34
0 | 0 | 0.00691 | 0 | 0
0.5 | 0.058 | 0.00706 | 0 | 8.263
1 | 0.117 | 0.00699 | 0 | 16.684
1.5 | 0.175 | 0.0071 | 0 | 24.619
2 | 0.233 | 0.00713 | 0 | 32.666
2.5 | 0.291 | 0.00774 | 0 | 37.54
3 | 0.348 | 0.00777 | 0 | 44.756
3.5 | 0.403 | 0.00789 | 0 | 51.124
4 | 0.458 | 0.00809 | 0 | 56.569
4.5 | 0.51 | 0.00811 | 0 | 62.888
5 | 0.56 | 0.00827 | 0 | 67.643
5.5 | 0.606 | 0.00832 | 0 | 72.833
6 | 0.649 | 0.00848 | 0 | 76.488
6.5 | 0.687 | 0.00864 | 0.001 | 79.443
7 | 0.72 | 0.00831 | 0.001 | 86.627
7.5 | 0.747 | 0.00866 | 0.001 | 86.27
8 | 0.769 | 0.00902 | 0.001 | 85.186
8.5 | 0.784 | 0.00943 | 0.001 | 83.115
9 | 0.793 | 0.00987 | 0.001 | 80.3
9.5 | 0.796 | 0.01039 | 0.001 | 76.593
10 | 0.793 | 0.011 | 0.001 | 72.061
10.5 | 0.784 | 0.01186 | 0.001 | 66.089
11 | 0.751 | 0.01361 | 0.001 | 55.22
11.5 | 0.701 | 0.02005 | 0.001 | 34.964
12 | 0.642 | 0.03381 | 0.001 | 18.982
12.5 | 0.591 | 0.04909 | 0.001 | 12.041
13 | 0.551 | 0.06037 | 0.001 | 9.119
13.5 | 0.514 | 0.07003 | 0.001 | 7.336
14 | 0.479 | 0.07851 | 0.001 | 6.105
14.5 | 0.447 | 0.08563 | 0.001 | 5.223

## 100. Re 8M Mach 0.10 (2)
BIGFOIL.COM POLAR EXPORT
TP29-7%
TP29-7% |  |  |  | Cl Max: | 1.7009 | at alpha= | 16.5 | deg
XFOIL ncrit=9 |  |  |  | L/D Max: | 114.624 | at alpha= | 8.5 | deg
Re: | 8000000 |  |  | Cd Min: | 0.04221 | at alpha= | -17.5 | deg
Mach: | 0.1 |  |  | Cl=0 at alpha= | -0.002627 | deg
|  |  |  | @ Cl=0.1, Cd= | 0.0051598
|  |  |  | @ Cl=0.4, Cd= | 0.0053904
|  |  |  | @ Cl=0.6, Cd= | 0.0057908
alpha (deg) | Cl | Cd | Cm | Cl/Cd
-17.5 | -1.6938 | 0.04221 | -0.0133 | -40.1279
-17 | -1.7241 | 0.03256 | -0.0192 | -52.9515
-16.5 | -1.7152 | 0.02918 | -0.0166 | -58.78
-16 | -1.6866 | 0.02668 | -0.015 | -63.2159
-15.5 | -1.6509 | 0.02463 | -0.0136 | -67.028
-15 | -1.6106 | 0.02291 | -0.0123 | -70.3012
-14.5 | -1.5675 | 0.02135 | -0.0112 | -73.4192
-14 | -1.5222 | 0.01994 | -0.0102 | -76.339
-13.5 | -1.4751 | 0.01867 | -0.0093 | -79.0091
-13 | -1.4268 | 0.01747 | -0.0085 | -81.6714
-12.5 | -1.3801 | 0.01574 | -0.0076 | -87.6811
-12 | -1.3325 | 0.01395 | -0.0067 | -95.5197
-11.5 | -1.2819 | 0.0127 | -0.0059 | -100.937
-11 | -1.2298 | 0.01169 | -0.0053 | -105.201
-10.5 | -1.1768 | 0.01082 | -0.0047 | -108.7616
-10 | -1.123 | 0.01007 | -0.0042 | -111.5194
-9.5 | -1.0686 | 0.00941 | -0.0038 | -113.56
-9 | -1.0138 | 0.00883 | -0.0034 | -114.8131
-8.5 | -0.9586 | 0.00835 | -0.0031 | -114.8024
-8 | -0.903 | 0.00792 | -0.0028 | -114.0152
-7.5 | -0.8472 | 0.00746 | -0.0025 | -113.5657
-7 | -0.7913 | 0.007 | -0.0022 | -113.0429
-6.5 | -0.7351 | 0.00662 | -0.0019 | -111.0423
-6 | -0.6788 | 0.00625 | -0.0017 | -108.608
-5.5 | -0.6223 | 0.00588 | -0.0015 | -105.8333
-5 | -0.5656 | 0.00555 | -0.0014 | -101.9099
-4.5 | -0.5111 | 0.00548 | -0.0006 | -93.2664
-4 | -0.4553 | 0.00542 | -0.0003 | -84.0037
-3.5 | -0.3988 | 0.00539 | -0.0002 | -73.9889
-3 | -0.3421 | 0.00528 | -0.0001 | -64.7917
-2.5 | -0.2851 | 0.00523 | -0.0001 | -54.5124
-2 | -0.2282 | 0.0052 | -0.0001 | -43.8846
-1.5 | -0.1711 | 0.00518 | 0 | -33.0309
-1 | -0.114 | 0.00516 | -0.0001 | -22.093
-0.5 | -0.0568 | 0.00513 | -0.0001 | -11.0721
0 | 0.0003 | 0.00509 | -0.0001 | 0.058939
0.5 | 0.0575 | 0.00513 | -0.0001 | 11.2086
1 | 0.1146 | 0.00517 | -0.0001 | 22.1663
1.5 | 0.1717 | 0.00518 | -0.0001 | 33.1467
2 | 0.2288 | 0.00518 | -0.0001 | 44.1699
2.5 | 0.2858 | 0.00525 | -0.0001 | 54.4381
3 | 0.3427 | 0.0053 | 0 | 64.6604
3.5 | 0.3995 | 0.00539 | 0 | 74.1187
4 | 0.456 | 0.00543 | 0.0001 | 83.9779
4.5 | 0.5119 | 0.00551 | 0.0004 | 92.9038
5 | 0.5661 | 0.00557 | 0.0012 | 101.6338
5.5 | 0.6229 | 0.00594 | 0.0013 | 104.8653
6.5 | 0.7358 | 0.00665 | 0.0017 | 110.6466
7 | 0.792 | 0.00705 | 0.002 | 112.3404
7.5 | 0.8479 | 0.00756 | 0.0022 | 112.1561
8 | 0.9038 | 0.00794 | 0.0025 | 113.8287
8.5 | 0.9594 | 0.00837 | 0.0028 | 114.6237
9 | 1.0147 | 0.00888 | 0.0031 | 114.268
9.5 | 1.0695 | 0.00947 | 0.0035 | 112.9356
10 | 1.1238 | 0.01015 | 0.0039 | 110.7192
10.5 | 1.1776 | 0.01091 | 0.0044 | 107.9377
11 | 1.2305 | 0.01182 | 0.005 | 104.1032
11.5 | 1.2825 | 0.01286 | 0.0056 | 99.7278
12 | 1.3329 | 0.01416 | 0.0063 | 94.1314
12.5 | 1.3802 | 0.016 | 0.0072 | 86.2625
13 | 1.4249 | 0.01814 | 0.0082 | 78.5502
13.5 | 1.4726 | 0.01942 | 0.009 | 75.829
14 | 1.519 | 0.02077 | 0.0099 | 73.1343
14.5 | 1.5633 | 0.02228 | 0.0109 | 70.1661
15 | 1.6053 | 0.02393 | 0.012 | 67.0832
15.5 | 1.6438 | 0.02582 | 0.0132 | 63.6638
16 | 1.6773 | 0.02803 | 0.0146 | 59.8395
16.5 | 1.7009 | 0.03092 | 0.0163 | 55.0097
17 | 1.6877 | 0.03624 | 0.0174 | 46.5701

## 101. Re 8M Mach 0.25 (1)
BIGFOIL.COM POLAR EXPORT
TP29-7%
TP29-7% |  |  |  | Cl Max: | 0.736 | at alpha= | 8 | deg
JavaFoil+Calcfoil stall+Eppler ext transition |  |  |  | L/D Max: | 82.818 | at alpha= | 7 | deg
Re: | 8000000 |  |  | Cd Min: | 0.00694 | at alpha= | 0 | deg
Mach: | 0.25 |  |  | Cl=0 at alpha= | 0 | deg
|  |  |  | @ Cl=0.1, Cd= | 0.00705
|  |  |  | @ Cl=0.4, Cd= | 0.07866
|  |  |  | @ Cl=0.6, Cd= | 0.07866
alpha (deg) | Cl | Cd | Cm | Cl/Cd
-13 | -0.159 | 0.07914 | -0.001 | -2.003
-12.5 | -0.255 | 0.07389 | -0.001 | -3.45
-12 | -0.333 | 0.067 | -0.001 | -4.968
-11.5 | -0.405 | 0.0599 | -0.001 | -6.758
-11 | -0.477 | 0.04728 | -0.001 | -10.094
-10.5 | -0.555 | 0.02625 | -0.001 | -21.133
-10 | -0.639 | 0.01357 | -0.001 | -47.084
-9.5 | -0.693 | 0.01138 | -0.001 | -60.854
-9 | -0.718 | 0.01058 | -0.001 | -67.814
-8.5 | -0.732 | 0.00998 | -0.001 | -73.38
-8 | -0.736 | 0.00945 | -0.001 | -77.864
-7.5 | -0.729 | 0.00901 | -0.001 | -80.977
-7 | -0.713 | 0.0086 | -0.001 | -82.898
-6.5 | -0.688 | 0.0087 | -0.001 | -79.083
-6 | -0.655 | 0.0087 | 0 | -75.355
-5.5 | -0.616 | 0.00859 | 0 | -71.699
-5 | -0.571 | 0.00844 | 0 | -67.639
-4.5 | -0.522 | 0.00827 | 0 | -63.095
-4 | -0.469 | 0.00821 | 0 | -57.136
-3.5 | -0.414 | 0.00798 | 0 | -51.861
-3 | -0.357 | 0.00784 | 0 | -45.505
-2.5 | -0.299 | 0.00775 | 0 | -38.526
-2 | -0.239 | 0.00722 | 0 | -33.127
-1.5 | -0.18 | 0.00719 | 0 | -24.962
-1 | -0.12 | 0.00711 | 0 | -16.851
-0.5 | -0.06 | 0.00703 | 0 | -8.528
0 | 0 | 0.00694 | 0 | 0
0.5 | 0.06 | 0.00709 | 0 | 8.455
1 | 0.12 | 0.00703 | 0 | 17.048
1.5 | 0.18 | 0.00713 | 0 | 25.186
2 | 0.239 | 0.00717 | 0 | 33.39
2.5 | 0.299 | 0.0078 | 0 | 38.295
3 | 0.357 | 0.00783 | 0 | 45.577
3.5 | 0.414 | 0.00797 | 0 | 51.959
4 | 0.469 | 0.00809 | 0 | 57.954
4.5 | 0.522 | 0.00822 | 0 | 63.438
5 | 0.571 | 0.00841 | 0 | 67.914
5.5 | 0.616 | 0.00857 | 0 | 71.861
6 | 0.655 | 0.00867 | 0 | 75.573
6.5 | 0.688 | 0.00886 | 0.001 | 77.623
7 | 0.713 | 0.00861 | 0.001 | 82.818
7.5 | 0.729 | 0.00899 | 0.001 | 81.09
8 | 0.736 | 0.00944 | 0.001 | 77.951
8.5 | 0.732 | 0.00994 | 0.001 | 73.623
9 | 0.718 | 0.01054 | 0.001 | 68.085
9.5 | 0.693 | 0.01135 | 0.001 | 61.063
10 | 0.647 | 0.0127 | 0.001 | 50.907
10.5 | 0.559 | 0.02455 | 0.001 | 22.786
11 | 0.483 | 0.04384 | 0.001 | 11.008
11.5 | 0.415 | 0.05732 | 0.001 | 7.24
12 | 0.343 | 0.06587 | 0.001 | 5.2
12.5 | 0.266 | 0.0719 | 0.001 | 3.703
13 | 0.174 | 0.07866 | 0.001 | 2.218

## 102. Re 8M Mach 0.25 (2)
BIGFOIL.COM POLAR EXPORT
TP29-7%
TP29-7% |  |  |  | Cl Max: | 1.3568 | at alpha= | 12.5 | deg
XFOIL ncrit=9 |  |  |  | L/D Max: | 111.616 | at alpha= | 7.5 | deg
Re: | 8000000 |  |  | Cd Min: | 0.23439 | at alpha= | 17.5 | deg
Mach: | 0.25 |  |  | Cl=0 at alpha= | -0.0025424 | deg
|  |  |  | @ Cl=0.1, Cd= | 0.0051776
|  |  |  | @ Cl=0.4, Cd= | 0.0054098
|  |  |  | @ Cl=0.6, Cd= | 0.0058078
alpha (deg) | Cl | Cd | Cm | Cl/Cd
-17.5 | -0.9219 | 0.2334 | 0.1044 | -3.9499
-17 | -0.9072 | 0.22482 | 0.0999 | -4.0352
-16.5 | -0.9606 | 0.18697 | 0.082 | -5.1377
-16 | -0.9889 | 0.16798 | 0.0715 | -5.887
-15.5 | -1.0182 | 0.15102 | 0.0623 | -6.7422
-15 | -1.0567 | 0.13347 | 0.0527 | -7.9171
-14.5 | -1.0944 | 0.11749 | 0.044 | -9.3148
-13.5 | -1.2453 | 0.07563 | 0.0183 | -16.4657
-13 | -1.3467 | 0.04265 | -0.011 | -31.5756
-12.5 | -1.374 | 0.03189 | -0.0171 | -43.0856
-12 | -1.3606 | 0.0249 | -0.0167 | -54.6426
-11.5 | -1.324 | 0.02055 | -0.0152 | -64.4282
-11 | -1.2847 | 0.01597 | -0.0134 | -80.4446
-10.5 | -1.2328 | 0.01359 | -0.0118 | -90.7138
-10 | -1.1767 | 0.01207 | -0.0103 | -97.4896
-9.5 | -1.1191 | 0.01088 | -0.009 | -102.8585
-9 | -1.0607 | 0.00989 | -0.0078 | -107.2497
-8.5 | -1.0018 | 0.00907 | -0.0068 | -110.452
-8 | -0.9426 | 0.00841 | -0.0059 | -112.0809
-7.5 | -0.8832 | 0.00789 | -0.0051 | -111.9392
-7 | -0.8238 | 0.00734 | -0.0044 | -112.2343
-6.5 | -0.7644 | 0.00686 | -0.0037 | -111.4286
-5.5 | -0.6456 | 0.00606 | -0.0027 | -106.5347
-5 | -0.5863 | 0.0057 | -0.0023 | -102.8596
-4.5 | -0.5293 | 0.00559 | -0.0013 | -94.6869
-4 | -0.4712 | 0.00549 | -0.0009 | -85.8288
-3.5 | -0.4125 | 0.00544 | -0.0006 | -75.8272
-3 | -0.3537 | 0.00534 | -0.0004 | -66.236
-2.5 | -0.2946 | 0.00526 | -0.0003 | -56.0076
-2 | -0.2357 | 0.00523 | -0.0002 | -45.0669
-1.5 | -0.1766 | 0.00522 | -0.0001 | -33.8314
-1 | -0.1177 | 0.00518 | -0.0001 | -22.722
-0.5 | -0.0587 | 0.00515 | -0.0001 | -11.3981
0 | 0.0003 | 0.00511 | -0.0001 | 0.058708
0.5 | 0.0593 | 0.00515 | 0 | 11.5146
1 | 0.1183 | 0.00519 | 0 | 22.7938
1.5 | 0.1773 | 0.00522 | 0 | 33.9655
2 | 0.2363 | 0.00522 | 0.0001 | 45.2682
2.5 | 0.2954 | 0.00529 | 0.0002 | 55.8412
3 | 0.3543 | 0.00534 | 0.0003 | 66.3483
3.5 | 0.4132 | 0.00543 | 0.0004 | 76.0958
4 | 0.472 | 0.00551 | 0.0007 | 85.6624
4.5 | 0.5301 | 0.00562 | 0.0011 | 94.3238
5 | 0.587 | 0.00572 | 0.0021 | 102.6224
5.5 | 0.6462 | 0.00612 | 0.0025 | 105.5882
6 | 0.7057 | 0.00649 | 0.003 | 108.7365
6.5 | 0.7652 | 0.0069 | 0.0035 | 110.8986
7 | 0.8245 | 0.00745 | 0.0042 | 110.6711
7.5 | 0.884 | 0.00792 | 0.0048 | 111.6162
8 | 0.9434 | 0.00847 | 0.0056 | 111.3813
8.5 | 1.0026 | 0.00917 | 0.0065 | 109.3348
9 | 1.0614 | 0.01003 | 0.0075 | 105.8225
9.5 | 1.1196 | 0.01107 | 0.0087 | 101.1382
10 | 1.1768 | 0.01234 | 0.01 | 95.3647
10.5 | 1.2326 | 0.01395 | 0.0114 | 88.3584
11 | 1.2839 | 0.01643 | 0.0131 | 78.1436
11.5 | 1.3185 | 0.02185 | 0.0148 | 60.3432
12 | 1.3509 | 0.02673 | 0.016 | 50.5387
12.5 | 1.3568 | 0.03453 | 0.0156 | 39.2934
13 | 1.312 | 0.05537 | -0.0059 | 23.6951
14.5 | 1.0936 | 0.11813 | -0.0449 | 9.2576
15 | 1.0504 | 0.13533 | -0.0544 | 7.7618
15.5 | 1.0134 | 0.15276 | -0.0638 | 6.6339
16 | 0.9838 | 0.17005 | -0.0732 | 5.7854
17 | 0.9076 | 0.22581 | -0.1004 | 4.0193
17.5 | 0.9224 | 0.23439 | -0.1049 | 3.9353

## 103. Re 8M Mach 0.50 (1)
BIGFOIL.COM POLAR EXPORT
TP29-7%
TP29-7% |  |  |  | Cl Max: | 1.062 | at alpha= | 20 | deg
JavaFoil+Calcfoil stall+Eppler ext transition |  |  |  | L/D Max: | 64.144 | at alpha= | 5 | deg
Re: | 8000000 |  |  | Cd Min: | 0.00721 | at alpha= | 0.5 | deg
Mach: | 0.5 |  |  | Cl=0 at alpha= | 0 | deg
|  |  |  | @ Cl=0.1, Cd= | 0.0072248
|  |  |  | @ Cl=0.4, Cd= | 0.00984
|  |  |  | @ Cl=0.6, Cd= | 0.062371
alpha (deg) | Cl | Cd | Cm | Cl/Cd
-20 | -1.063 | 0.15138 | -0.001 | -7.022
-19.5 | -1.038 | 0.13998 | -0.001 | -7.418
-19 | -1.016 | 0.12983 | -0.001 | -7.825
-18.5 | -0.985 | 0.1376 | -0.001 | -7.159
-18 | -0.963 | 0.12411 | -0.001 | -7.762
-17.5 | -0.947 | 0.10945 | -0.001 | -8.649
-17 | -0.907 | 0.12287 | -0.001 | -7.386
-16.5 | -0.887 | 0.10963 | -0.001 | -8.088
-16 | -0.855 | 0.11737 | -0.001 | -7.285
-15.5 | -0.831 | 0.10549 | -0.001 | -7.881
-15 | -0.815 | 0.09086 | -0.001 | -8.968
-14.5 | -0.775 | 0.10441 | -0.001 | -7.425
-14 | -0.755 | 0.09047 | -0.001 | -8.347
-13.5 | -0.741 | 0.07496 | -0.001 | -9.889
-13 | -0.698 | 0.0891 | -0.001 | -7.828
-12.5 | -0.68 | 0.07458 | -0.001 | -9.124
-12 | -0.643 | 0.08581 | -0.001 | -7.49
-11.5 | -0.62 | 0.07445 | -0.001 | -8.329
-11 | -0.608 | 0.05806 | -0.001 | -10.475
-10.5 | -0.563 | 0.07309 | 0 | -7.7
-10 | -0.546 | 0.05839 | -0.001 | -9.358
-9.5 | -0.512 | 0.0626 | 0 | -8.186
-9 | -0.49 | 0.05443 | -0.001 | -9.006
-8.5 | -0.508 | 0.0248 | -0.001 | -20.485
-8 | -0.439 | 0.04666 | 0 | -9.404
-7.5 | -0.499 | 0.01146 | -0.001 | -43.569
-7 | -0.4 | 0.03158 | 0 | -12.652
-6.5 | -0.433 | 0.01032 | -0.001 | -41.98
-6 | -0.4 | 0.0097 | -0.001 | -41.259
-5.5 | -0.566 | 0.00936 | -0.001 | -60.513
-5 | -0.59 | 0.00923 | 0 | -63.961
-4.5 | -0.562 | 0.00888 | 0 | -63.307
-4 | -0.515 | 0.0087 | 0 | -59.228
-3.5 | -0.459 | 0.00844 | 0 | -54.374
-3 | -0.398 | 0.00823 | 0 | -48.322
-2.5 | -0.333 | 0.00801 | 0 | -41.617
-2 | -0.267 | 0.00743 | 0 | -35.973
-1.5 | -0.201 | 0.00735 | 0 | -27.299
-1 | -0.134 | 0.00725 | 0 | -18.462
-0.5 | -0.067 | 0.00724 | 0 | -9.25
0 | 0 | 0.00723 | 0 | 0
0.5 | 0.067 | 0.00721 | 0 | 9.291
1 | 0.134 | 0.00724 | 0 | 18.489
1.5 | 0.201 | 0.00732 | 0 | 27.42
2 | 0.267 | 0.00742 | 0 | 36.021
2.5 | 0.333 | 0.00806 | 0 | 41.353
3 | 0.397 | 0.00824 | 0 | 48.229
3.5 | 0.459 | 0.00837 | 0 | 54.776
4 | 0.515 | 0.00868 | 0 | 59.284
4.5 | 0.561 | 0.00883 | 0 | 63.557
5 | 0.589 | 0.00918 | 0 | 64.144
5.5 | 0.562 | 0.00941 | 0.001 | 59.803
6 | 0.4 | 0.00984 | 0.001 | 40.681
6.5 | 0.433 | 0.01053 | 0.001 | 41.132
7 | 0.401 | 0.03051 | 0.001 | 13.152
7.5 | 0.499 | 0.01143 | 0.001 | 43.698
8 | 0.439 | 0.04612 | 0 | 9.524
8.5 | 0.506 | 0.0254 | 0.001 | 19.936
9 | 0.49 | 0.05453 | 0.001 | 8.984
9.5 | 0.511 | 0.06452 | 0 | 7.913
10 | 0.546 | 0.05882 | 0.001 | 9.275
10.5 | 0.563 | 0.07311 | 0 | 7.695
11 | 0.604 | 0.06121 | 0.001 | 9.864
11.5 | 0.619 | 0.07499 | 0.001 | 8.255
12 | 0.646 | 0.08059 | 0.001 | 8.013
12.5 | 0.681 | 0.07395 | 0.001 | 9.208
13 | 0.698 | 0.0883 | 0.001 | 7.901
13.5 | 0.74 | 0.07547 | 0.001 | 9.805
14 | 0.753 | 0.09137 | 0.001 | 8.246
14.5 | 0.775 | 0.10497 | 0.001 | 7.379
15 | 0.815 | 0.09013 | 0.001 | 9.044
15.5 | 0.831 | 0.10548 | 0.001 | 7.878
16 | 0.854 | 0.11773 | 0.001 | 7.257
16.5 | 0.887 | 0.109 | 0.001 | 8.135
17 | 0.907 | 0.12228 | 0.001 | 7.418
17.5 | 0.941 | 0.11381 | 0.001 | 8.265
18 | 0.96 | 0.12636 | 0.001 | 7.6
18.5 | 0.984 | 0.13787 | 0.001 | 7.139
19 | 1.018 | 0.12698 | 0.001 | 8.016
19.5 | 1.038 | 0.13923 | 0.001 | 7.455
20 | 1.062 | 0.15213 | 0.001 | 6.979

## 104. Re 8M Mach 0.50 (2)
BIGFOIL.COM POLAR EXPORT
TP29-7%
TP29-7% |  |  |  | Cl Max: | 0.9931 | at alpha= | 17.5 | deg
XFOIL ncrit=9 |  |  |  | L/D Max: | 108.217 | at alpha= | 5.5 | deg
Re: | 8000000 |  |  | Cd Min: | 0.25798 | at alpha= | 17.5 | deg
Mach: | 0.5 |  |  | Cl=0 at alpha= | -99 | deg
|  |  |  | @ Cl=0.1, Cd= | 0.0053
|  |  |  | @ Cl=0.4, Cd= | 0.0055774
|  |  |  | @ Cl=0.6, Cd= | 0.0061144
alpha (deg) | Cl | Cd | Cm | Cl/Cd
0 | 0.0004 | 0.00523 | -0.0001 | 0.076482
0.5 | 0.0676 | 0.0053 | 0.0001 | 12.7547
1 | 0.135 | 0.0053 | 0.0003 | 25.4717
1.5 | 0.2025 | 0.00536 | 0.0006 | 37.7799
2 | 0.2704 | 0.00538 | 0.0009 | 50.2602
2.5 | 0.3386 | 0.00547 | 0.0014 | 61.9013
3 | 0.4072 | 0.00559 | 0.0019 | 72.8444
3.5 | 0.4763 | 0.00571 | 0.0027 | 83.4151
4 | 0.5458 | 0.00592 | 0.0038 | 92.1959
4.5 | 0.6155 | 0.00617 | 0.0053 | 99.7569
5 | 0.6849 | 0.00638 | 0.0077 | 107.3511
5.5 | 0.7586 | 0.00701 | 0.0098 | 108.2168
6 | 0.8325 | 0.00835 | 0.0126 | 99.7006
6.5 | 0.8959 | 0.01286 | 0.016 | 69.6656
7 | 0.9242 | 0.02363 | 0.016 | 39.1113
7.5 | 0.9215 | 0.03755 | 0.009 | 24.5406
8 | 0.9135 | 0.05632 | -0.0121 | 16.2198
8.5 | 0.894 | 0.06926 | -0.025 | 12.9079
9 | 0.8754 | 0.081 | -0.0332 | 10.8074
9.5 | 0.8582 | 0.09268 | -0.0402 | 9.2598
10 | 0.843 | 0.1045 | -0.0467 | 8.067
10.5 | 0.8304 | 0.1165 | -0.0527 | 7.1279
11 | 0.8221 | 0.12836 | -0.0583 | 6.4046
11.5 | 0.818 | 0.14004 | -0.0636 | 5.8412
12 | 0.8201 | 0.15108 | -0.0685 | 5.4282
12.5 | 0.8276 | 0.16114 | -0.0729 | 5.1359
13 | 0.8393 | 0.17063 | -0.0773 | 4.9188
13.5 | 0.8483 | 0.18155 | -0.0825 | 4.6725
14 | 0.8614 | 0.19184 | -0.0873 | 4.4902
14.5 | 0.8765 | 0.20208 | -0.0923 | 4.3374
15 | 0.8933 | 0.21205 | -0.0973 | 4.2127
15.5 | 0.9112 | 0.22184 | -0.1023 | 4.1075
16 | 0.9303 | 0.23155 | -0.1074 | 4.0177
16.5 | 0.9506 | 0.24077 | -0.1124 | 3.9482
17 | 0.9718 | 0.24937 | -0.1174 | 3.897
17.5 | 0.9931 | 0.25798 | -0.1224 | 3.8495

## 105. Re 10M Mach 0.00 (1)
BIGFOIL.COM POLAR EXPORT
TP29-7%
TP29-7% |  |  |  | Cl Max: | 0.808 | at alpha= | 10 | deg
JavaFoil+Calcfoil stall+Eppler ext transition |  |  |  | L/D Max: | 89.123 | at alpha= | 8 | deg
Re: | 10000000 |  |  | Cd Min: | 0.0069 | at alpha= | 0.5 | deg
Mach: | 0 |  |  | Cl=0 at alpha= | 0 | deg
|  |  |  | @ Cl=0.1, Cd= | 0.0069724
|  |  |  | @ Cl=0.4, Cd= | 0.0078665
|  |  |  | @ Cl=0.6, Cd= | 0.0852
alpha (deg) | Cl | Cd | Cm | Cl/Cd
-15 | -0.46 | 0.08798 | -0.001 | -5.234
-14.5 | -0.489 | 0.08067 | -0.001 | -6.066
-14 | -0.52 | 0.07245 | -0.001 | -7.18
-13.5 | -0.553 | 0.06314 | -0.001 | -8.764
-13 | -0.589 | 0.05282 | -0.001 | -11.158
-12.5 | -0.632 | 0.03984 | -0.001 | -15.853
-12 | -0.683 | 0.02576 | -0.001 | -26.516
-11.5 | -0.744 | 0.01492 | -0.001 | -49.865
-11 | -0.793 | 0.01218 | -0.001 | -65.123
-10.5 | -0.803 | 0.01109 | -0.001 | -72.334
-10 | -0.807 | 0.01048 | -0.001 | -77
-9.5 | -0.807 | 0.00994 | -0.001 | -81.152
-9 | -0.801 | 0.00948 | -0.001 | -84.535
-8.5 | -0.789 | 0.00906 | -0.001 | -87.11
-8 | -0.772 | 0.00868 | -0.001 | -88.951
-7.5 | -0.749 | 0.00879 | -0.001 | -85.227
-7 | -0.72 | 0.00864 | -0.001 | -83.381
-6.5 | -0.686 | 0.0085 | -0.001 | -80.743
-6 | -0.647 | 0.00854 | 0 | -75.838
-5.5 | -0.604 | 0.00837 | 0 | -72.235
-5 | -0.558 | 0.00815 | 0 | -68.387
-4.5 | -0.508 | 0.00808 | 0 | -62.892
-4 | -0.456 | 0.00795 | 0 | -57.33
-3.5 | -0.401 | 0.00779 | 0 | -51.569
-3 | -0.346 | 0.00763 | 0 | -45.33
-2.5 | -0.289 | 0.00758 | 0 | -38.175
-2 | -0.232 | 0.00711 | 0 | -32.601
-1.5 | -0.174 | 0.00709 | 0 | -24.517
-1 | -0.116 | 0.00696 | 0 | -16.663
-0.5 | -0.058 | 0.00694 | 0 | -8.36
0 | 0 | 0.00697 | 0 | 0
0.5 | 0.058 | 0.0069 | 0 | 8.403
1 | 0.116 | 0.007 | 0 | 16.56
1.5 | 0.174 | 0.00703 | 0 | 24.75
2 | 0.232 | 0.00707 | 0 | 32.774
2.5 | 0.289 | 0.00759 | 0 | 38.109
3 | 0.346 | 0.00768 | 0 | 45.042
3.5 | 0.401 | 0.00787 | 0 | 51.005
4 | 0.456 | 0.00792 | 0 | 57.559
4.5 | 0.508 | 0.00807 | 0 | 62.912
5 | 0.558 | 0.0082 | 0 | 68.009
5.5 | 0.604 | 0.0082 | 0 | 73.64
6 | 0.647 | 0.00842 | 0 | 76.877
6.5 | 0.686 | 0.00857 | 0.001 | 80.004
7 | 0.72 | 0.00875 | 0.001 | 82.315
7.5 | 0.749 | 0.00894 | 0.001 | 83.748
8 | 0.772 | 0.00866 | 0.001 | 89.123
8.5 | 0.789 | 0.00903 | 0.001 | 87.381
9 | 0.801 | 0.00943 | 0.001 | 84.956
9.5 | 0.807 | 0.0099 | 0.001 | 81.562
10 | 0.808 | 0.0104 | 0.001 | 77.687
10.5 | 0.803 | 0.01113 | 0.001 | 72.187
11 | 0.794 | 0.01206 | 0.001 | 65.86
11.5 | 0.756 | 0.01382 | 0.001 | 54.73
12 | 0.695 | 0.0233 | 0.001 | 29.816
12.5 | 0.643 | 0.03642 | 0.001 | 17.654
13 | 0.6 | 0.04903 | 0.001 | 12.24
13.5 | 0.562 | 0.06084 | 0.001 | 9.234
14 | 0.528 | 0.07015 | 0.001 | 7.533
14.5 | 0.498 | 0.07745 | 0.001 | 6.431
15 | 0.469 | 0.0852 | 0.001 | 5.501

## 106. Re 10M Mach 0.00 (2)
BIGFOIL.COM POLAR EXPORT
TP29-7%
TP29-7% |  |  |  | Cl Max: | 1.8299 | at alpha= | 18 | deg
XFOIL ncrit=9 |  |  |  | L/D Max: | 121.272 | at alpha= | 8.5 | deg
Re: | 10000000 |  |  | Cd Min: | 0.22936 | at alpha= | -20 | deg
Mach: | 0 |  |  | Cl=0 at alpha= | -0.0026362 | deg
|  |  |  | @ Cl=0.1, Cd= | 0.0051051
|  |  |  | @ Cl=0.4, Cd= | 0.0053638
|  |  |  | @ Cl=0.6, Cd= | 0.0056828
alpha (deg) | Cl | Cd | Cm | Cl/Cd
-20 | -1.0334 | 0.22936 | 0.1071 | -4.5056
-19 | -1.8139 | 0.04021 | -0.015 | -45.1107
-18.5 | -1.8341 | 0.03202 | -0.0194 | -57.2798
-18 | -1.836 | 0.02859 | -0.0161 | -64.2183
-17.5 | -1.8113 | 0.02626 | -0.0143 | -68.9756
-17 | -1.7788 | 0.02437 | -0.0128 | -72.9914
-16.5 | -1.7416 | 0.02275 | -0.0115 | -76.5538
-16 | -1.7009 | 0.02136 | -0.0104 | -79.6301
-15.5 | -1.6578 | 0.02013 | -0.0095 | -82.3547
-15 | -1.613 | 0.01899 | -0.0086 | -84.9394
-14.5 | -1.567 | 0.01788 | -0.0079 | -87.6398
-14 | -1.5197 | 0.01685 | -0.0072 | -90.1899
-13.5 | -1.4714 | 0.01587 | -0.0066 | -92.7158
-13 | -1.4222 | 0.01495 | -0.006 | -95.1304
-12.5 | -1.3722 | 0.01407 | -0.0055 | -97.5267
-12 | -1.3221 | 0.01307 | -0.005 | -101.1553
-11.5 | -1.2722 | 0.01186 | -0.0044 | -107.2681
-11 | -1.2206 | 0.01094 | -0.0039 | -111.5722
-10.5 | -1.1681 | 0.01015 | -0.0035 | -115.0837
-10 | -1.1149 | 0.00946 | -0.0031 | -117.8541
-9.5 | -1.0612 | 0.00884 | -0.0028 | -120.0452
-9 | -1.007 | 0.00828 | -0.0025 | -121.6184
-8.5 | -0.9523 | 0.00785 | -0.0023 | -121.3121
-8 | -0.8972 | 0.00747 | -0.0021 | -120.1071
-7.5 | -0.8419 | 0.00712 | -0.0019 | -118.2444
-7 | -0.7864 | 0.00669 | -0.0017 | -117.5486
-6.5 | -0.7308 | 0.00631 | -0.0015 | -115.8162
-6 | -0.6748 | 0.00599 | -0.0014 | -112.6544
-5.5 | -0.6183 | 0.00564 | -0.0013 | -109.6277
-5 | -0.565 | 0.00563 | -0.0005 | -100.3552
-4.5 | -0.5094 | 0.00553 | -0.0003 | -92.1157
-4 | -0.4533 | 0.00542 | -0.0002 | -83.6347
-3.5 | -0.397 | 0.00537 | -0.0001 | -73.9292
-3 | -0.3405 | 0.00522 | -0.0001 | -65.2299
-2.5 | -0.2838 | 0.0052 | -0.0001 | -54.5769
-2 | -0.2271 | 0.00516 | -0.0001 | -44.0116
-1.5 | -0.1703 | 0.00511 | 0 | -33.3268
-1 | -0.1134 | 0.00512 | -0.0001 | -22.1484
-0.5 | -0.0566 | 0.00506 | -0.0001 | -11.1858
0 | 0.0003 | 0.00506 | -0.0001 | 0.059289
0.5 | 0.0572 | 0.00506 | -0.0001 | 11.3043
1 | 0.1141 | 0.00512 | -0.0001 | 22.2852
1.5 | 0.1709 | 0.00512 | -0.0001 | 33.3789
2 | 0.2277 | 0.00516 | -0.0001 | 44.1279
2.5 | 0.2845 | 0.00521 | -0.0001 | 54.6065
3 | 0.3411 | 0.00527 | -0.0001 | 64.7249
3.5 | 0.3976 | 0.00536 | -0.0001 | 74.1791
4 | 0.454 | 0.00545 | 0 | 83.3028
4.5 | 0.5101 | 0.00554 | 0.0001 | 92.0758
5 | 0.5657 | 0.00567 | 0.0003 | 99.7707
5.5 | 0.6193 | 0.00569 | 0.0011 | 108.8401
6 | 0.6755 | 0.00602 | 0.0012 | 112.2093
6.5 | 0.7314 | 0.00636 | 0.0013 | 115
7 | 0.7872 | 0.00674 | 0.0015 | 116.7953
7.5 | 0.8427 | 0.00713 | 0.0017 | 118.1907
8 | 0.8981 | 0.00748 | 0.0018 | 120.0668
8.5 | 0.9532 | 0.00786 | 0.002 | 121.2723
9 | 1.0079 | 0.00833 | 0.0022 | 120.9964
9.5 | 1.0621 | 0.00888 | 0.0025 | 119.6059
10 | 1.1158 | 0.00952 | 0.0028 | 117.2059
10.5 | 1.1689 | 0.01022 | 0.0032 | 114.3738
11 | 1.2213 | 0.01106 | 0.0036 | 110.425
11.5 | 1.2727 | 0.01203 | 0.004 | 105.7938
12 | 1.3223 | 0.01331 | 0.0046 | 99.3464
12.5 | 1.3719 | 0.01443 | 0.0051 | 95.0728
13 | 1.4217 | 0.01535 | 0.0056 | 92.6189
13.5 | 1.4706 | 0.01632 | 0.0062 | 90.1103
14 | 1.5187 | 0.01732 | 0.0068 | 87.6848
14.5 | 1.5656 | 0.01839 | 0.0075 | 85.1332
15 | 1.6113 | 0.01954 | 0.0082 | 82.4616
15.5 | 1.6553 | 0.02077 | 0.0091 | 79.6967
16 | 1.6975 | 0.02212 | 0.01 | 76.7405
16.5 | 1.7373 | 0.02357 | 0.0111 | 73.7081
17 | 1.774 | 0.02519 | 0.0124 | 70.4248
17.5 | 1.8066 | 0.02699 | 0.0138 | 66.9359
18 | 1.8299 | 0.02938 | 0.0157 | 62.2839
18.5 | 1.8181 | 0.03381 | 0.0182 | 53.774
19 | 1.7939 | 0.04414 | 0.0104 | 40.6411

## 107. Re 10M Mach 0.10 (1)
BIGFOIL.COM POLAR EXPORT
TP29-7%
TP29-7% |  |  |  | Cl Max: | 0.796 | at alpha= | 9.5 | deg
JavaFoil+Calcfoil stall+Eppler ext transition |  |  |  | L/D Max: | 88.195 | at alpha= | 8 | deg
Re: | 10000000 |  |  | Cd Min: | 0.00691 | at alpha= | 0.5 | deg
Mach: | 0.1 |  |  | Cl=0 at alpha= | 0 | deg
|  |  |  | @ Cl=0.1, Cd= | 0.0069812
|  |  |  | @ Cl=0.4, Cd= | 0.0078696
|  |  |  | @ Cl=0.6, Cd= | 0.0818
alpha (deg) | Cl | Cd | Cm | Cl/Cd
-14.5 | -0.441 | 0.08414 | -0.001 | -5.246
-14 | -0.474 | 0.07711 | -0.001 | -6.142
-13.5 | -0.508 | 0.06888 | -0.001 | -7.377
-13 | -0.545 | 0.05914 | -0.001 | -9.222
-12.5 | -0.588 | 0.04709 | -0.001 | -12.476
-12 | -0.639 | 0.03206 | -0.001 | -19.933
-11.5 | -0.701 | 0.01843 | -0.001 | -38.026
-11 | -0.76 | 0.01249 | -0.001 | -60.869
-10.5 | -0.783 | 0.01145 | -0.001 | -68.428
-10 | -0.792 | 0.01064 | -0.001 | -74.442
-9.5 | -0.795 | 0.01006 | -0.001 | -79.061
-9 | -0.793 | 0.00957 | -0.001 | -82.814
-8.5 | -0.784 | 0.00914 | -0.001 | -85.801
-8 | -0.769 | 0.00875 | -0.001 | -87.874
-7.5 | -0.747 | 0.00884 | -0.001 | -84.571
-7 | -0.72 | 0.00869 | -0.001 | -82.894
-6.5 | -0.687 | 0.00854 | -0.001 | -80.444
-6 | -0.649 | 0.00858 | 0 | -75.656
-5.5 | -0.606 | 0.00839 | 0 | -72.249
-5 | -0.56 | 0.00818 | 0 | -68.459
-4.5 | -0.51 | 0.0081 | 0 | -62.944
-4 | -0.458 | 0.00796 | 0 | -57.488
-3.5 | -0.403 | 0.00783 | 0 | -51.529
-3 | -0.348 | 0.00764 | 0 | -45.488
-2.5 | -0.291 | 0.00758 | 0 | -38.324
-2 | -0.233 | 0.00711 | 0 | -32.736
-1.5 | -0.175 | 0.0071 | 0 | -24.62
-1 | -0.117 | 0.00697 | 0 | -16.734
-0.5 | -0.058 | 0.00694 | 0 | -8.397
0 | 0 | 0.00698 | 0 | 0
0.5 | 0.058 | 0.00691 | 0 | 8.444
1 | 0.117 | 0.00701 | 0 | 16.624
1.5 | 0.175 | 0.00703 | 0 | 24.849
2 | 0.233 | 0.00708 | 0 | 32.899
2.5 | 0.291 | 0.0076 | 0 | 38.251
3 | 0.348 | 0.00769 | 0 | 45.176
3.5 | 0.403 | 0.00788 | 0 | 51.169
4 | 0.458 | 0.00794 | 0 | 57.675
4.5 | 0.51 | 0.00808 | 0 | 63.08
5 | 0.56 | 0.00822 | 0 | 68.096
5.5 | 0.606 | 0.00823 | 0 | 73.663
6 | 0.649 | 0.00845 | 0 | 76.725
6.5 | 0.687 | 0.00862 | 0.001 | 79.661
7 | 0.72 | 0.00871 | 0.001 | 82.635
7.5 | 0.747 | 0.00899 | 0.001 | 83.081
8 | 0.769 | 0.00871 | 0.001 | 88.195
8.5 | 0.784 | 0.0091 | 0.001 | 86.088
9 | 0.793 | 0.00952 | 0.001 | 83.237
9.5 | 0.796 | 0.01001 | 0.001 | 79.501
10 | 0.793 | 0.01056 | 0.001 | 75.084
10.5 | 0.784 | 0.01128 | 0.001 | 69.519
11 | 0.763 | 0.01228 | 0.001 | 62.095
11.5 | 0.715 | 0.01637 | 0.001 | 43.65
12 | 0.652 | 0.02826 | 0.001 | 23.091
12.5 | 0.598 | 0.04356 | 0.001 | 13.738
13 | 0.556 | 0.05557 | 0.001 | 9.997
13.5 | 0.518 | 0.06521 | 0.001 | 7.94
14 | 0.482 | 0.07446 | 0.001 | 6.475
14.5 | 0.449 | 0.0818 | 0.001 | 5.495

## 108. Re 10M Mach 0.10 (2)
BIGFOIL.COM POLAR EXPORT
TP29-7%
TP29-7% |  |  |  | Cl Max: | 1.7856 | at alpha= | 17.5 | deg
XFOIL ncrit=9 |  |  |  | L/D Max: | 120.868 | at alpha= | 8.5 | deg
Re: | 10000000 |  |  | Cd Min: | 0.22697 | at alpha= | 19.5 | deg
Mach: | 0.1 |  |  | Cl=0 at alpha= | -0.0026224 | deg
|  |  |  | @ Cl=0.1, Cd= | 0.0051072
|  |  |  | @ Cl=0.4, Cd= | 0.0053599
|  |  |  | @ Cl=0.6, Cd= | 0.0057013
alpha (deg) | Cl | Cd | Cm | Cl/Cd
-19.5 | -1.0365 | 0.21839 | 0.1005 | -4.7461
-19 | -1.0434 | 0.20459 | 0.0922 | -5.1
-18.5 | -1.5728 | 0.08158 | 0.0154 | -19.2792
-18 | -1.7756 | 0.03683 | -0.0196 | -48.2107
-17.5 | -1.7973 | 0.03051 | -0.0197 | -58.9086
-17 | -1.7807 | 0.02749 | -0.0173 | -64.7763
-16.5 | -1.7503 | 0.02517 | -0.0155 | -69.5391
-16 | -1.7132 | 0.02327 | -0.014 | -73.6227
-15.5 | -1.672 | 0.02166 | -0.0127 | -77.193
-15 | -1.6281 | 0.02024 | -0.0116 | -80.4397
-14.5 | -1.5822 | 0.01893 | -0.0105 | -83.5816
-14 | -1.5347 | 0.01775 | -0.0096 | -86.462
-13.5 | -1.4858 | 0.01666 | -0.0087 | -89.1837
-13 | -1.436 | 0.01563 | -0.008 | -91.8746
-12.5 | -1.3853 | 0.01466 | -0.0072 | -94.4952
-12 | -1.3339 | 0.01374 | -0.0066 | -97.0815
-11.5 | -1.2832 | 0.01249 | -0.0058 | -102.7382
-11 | -1.2315 | 0.01134 | -0.0052 | -108.5979
-10.5 | -1.1785 | 0.01043 | -0.0046 | -112.9914
-10 | -1.1247 | 0.00967 | -0.0041 | -116.3082
-9.5 | -1.0702 | 0.00901 | -0.0036 | -118.7791
-9 | -1.0154 | 0.00841 | -0.0032 | -120.7372
-8.5 | -0.96 | 0.00793 | -0.0029 | -121.0593
-8 | -0.9043 | 0.00753 | -0.0026 | -120.093
-7.5 | -0.8483 | 0.00717 | -0.0024 | -118.3124
-7 | -0.7922 | 0.00674 | -0.0021 | -117.5371
-6.5 | -0.736 | 0.00635 | -0.0018 | -115.9055
-6 | -0.6795 | 0.00603 | -0.0016 | -112.6866
-5.5 | -0.6227 | 0.00568 | -0.0015 | -109.6303
-5 | -0.5687 | 0.00565 | -0.0006 | -100.6549
-4.5 | -0.5127 | 0.00554 | -0.0004 | -92.5451
-4 | -0.4561 | 0.00544 | -0.0003 | -83.8419
-3.5 | -0.3995 | 0.00538 | -0.0002 | -74.2565
-3 | -0.3426 | 0.00522 | -0.0001 | -65.6322
-2.5 | -0.2855 | 0.0052 | -0.0001 | -54.9038
-2 | -0.2285 | 0.00516 | -0.0001 | -44.2829
-1.5 | -0.1713 | 0.00512 | -0.0001 | -33.457
-1 | -0.1141 | 0.00512 | -0.0001 | -22.2852
-0.5 | -0.0569 | 0.00507 | -0.0001 | -11.2229
0 | 0.0003 | 0.00507 | -0.0001 | 0.059172
0.5 | 0.0575 | 0.00507 | -0.0001 | 11.3412
1 | 0.1147 | 0.00512 | -0.0001 | 22.4023
1.5 | 0.1719 | 0.00513 | -0.0001 | 33.5088
2 | 0.2291 | 0.00516 | -0.0001 | 44.3992
2.5 | 0.2862 | 0.00522 | 0 | 54.8276
3 | 0.3432 | 0.00528 | 0 | 65
3.5 | 0.4001 | 0.00536 | 0 | 74.6455
4 | 0.4568 | 0.00546 | 0.0001 | 83.663
4.5 | 0.5134 | 0.00556 | 0.0002 | 92.3381
5 | 0.5695 | 0.00569 | 0.0004 | 100.0879
5.5 | 0.6236 | 0.00571 | 0.0013 | 109.2119
6 | 0.6802 | 0.00605 | 0.0014 | 112.4298
6.5 | 0.7367 | 0.0064 | 0.0016 | 115.1094
7 | 0.793 | 0.00679 | 0.0019 | 116.7894
8 | 0.9051 | 0.00754 | 0.0023 | 120.0398
8.5 | 0.9609 | 0.00795 | 0.0026 | 120.8679
9 | 1.0162 | 0.00846 | 0.0029 | 120.1182
9.5 | 1.0711 | 0.00906 | 0.0033 | 118.223
10 | 1.1255 | 0.00975 | 0.0038 | 115.4359
10.5 | 1.1793 | 0.01053 | 0.0043 | 111.9943
11 | 1.2321 | 0.01149 | 0.0048 | 107.2324
11.5 | 1.2835 | 0.01271 | 0.0055 | 100.9835
12 | 1.3335 | 0.01411 | 0.0062 | 94.5074
12.5 | 1.3847 | 0.01507 | 0.0069 | 91.8845
13 | 1.4351 | 0.01609 | 0.0076 | 89.192
13.5 | 1.4846 | 0.01717 | 0.0084 | 86.4648
14 | 1.5331 | 0.0183 | 0.0092 | 83.776
14.5 | 1.5802 | 0.01954 | 0.0101 | 80.87
15 | 1.6256 | 0.02088 | 0.0112 | 77.8544
15.5 | 1.6688 | 0.02239 | 0.0123 | 74.5333
16 | 1.709 | 0.02408 | 0.0136 | 70.9718
16.5 | 1.7445 | 0.02609 | 0.0151 | 66.8647
17 | 1.7733 | 0.0285 | 0.0169 | 62.2211
17.5 | 1.7856 | 0.03148 | 0.0196 | 56.7217
18 | 1.7609 | 0.03934 | 0.0165 | 44.7611
19 | 1.0241 | 0.21263 | -0.0971 | 4.8163
19.5 | 1.0185 | 0.22697 | -0.1053 | 4.4874

## 109. Re 10M Mach 0.25 (1)
BIGFOIL.COM POLAR EXPORT
TP29-7%
TP29-7% |  |  |  | Cl Max: | 0.736 | at alpha= | 8 | deg
JavaFoil+Calcfoil stall+Eppler ext transition |  |  |  | L/D Max: | 80.737 | at alpha= | 8 | deg
Re: | 10000000 |  |  | Cd Min: | 0.00695 | at alpha= | 0.5 | deg
Mach: | 0.25 |  |  | Cl=0 at alpha= | 0 | deg
|  |  |  | @ Cl=0.1, Cd= | 0.00701
|  |  |  | @ Cl=0.4, Cd= | 0.07695
|  |  |  | @ Cl=0.6, Cd= | 0.07695
alpha (deg) | Cl | Cd | Cm | Cl/Cd
-13 | -0.159 | 0.07729 | -0.001 | -2.056
-12.5 | -0.256 | 0.07136 | -0.001 | -3.586
-12 | -0.335 | 0.06311 | -0.001 | -5.31
-11.5 | -0.408 | 0.05602 | -0.001 | -7.283
-11 | -0.485 | 0.04118 | -0.001 | -11.769
-10.5 | -0.568 | 0.0205 | -0.001 | -27.716
-10 | -0.651 | 0.01204 | -0.001 | -54.076
-9.5 | -0.693 | 0.01086 | -0.001 | -63.755
-9 | -0.718 | 0.0102 | -0.001 | -70.349
-8.5 | -0.732 | 0.00962 | -0.001 | -76.093
-8 | -0.736 | 0.00913 | -0.001 | -80.58
-7.5 | -0.729 | 0.00915 | -0.001 | -79.708
-7 | -0.713 | 0.00894 | -0.001 | -79.767
-6.5 | -0.688 | 0.00876 | -0.001 | -78.587
-6 | -0.655 | 0.00877 | 0 | -74.748
-5.5 | -0.616 | 0.00856 | 0 | -71.981
-5 | -0.571 | 0.00832 | 0 | -68.673
-4.5 | -0.522 | 0.0082 | 0 | -63.62
-4 | -0.469 | 0.00806 | 0 | -58.226
-3.5 | -0.414 | 0.00791 | 0 | -52.351
-3 | -0.357 | 0.0077 | 0 | -46.339
-2.5 | -0.299 | 0.00764 | 0 | -39.078
-2 | -0.239 | 0.00715 | 0 | -33.472
-1.5 | -0.18 | 0.00713 | 0 | -25.19
-1 | -0.12 | 0.00699 | 0 | -17.129
-0.5 | -0.06 | 0.00697 | 0 | -8.59
0 | 0 | 0.00701 | 0 | 0
0.5 | 0.06 | 0.00695 | 0 | 8.627
1 | 0.12 | 0.00704 | 0 | 17.01
1.5 | 0.18 | 0.00707 | 0 | 25.408
2 | 0.239 | 0.00712 | 0 | 33.628
2.5 | 0.299 | 0.00765 | 0 | 39.017
3 | 0.357 | 0.00775 | 0 | 46.034
3.5 | 0.414 | 0.00796 | 0 | 52
4 | 0.469 | 0.00797 | 0 | 58.88
4.5 | 0.522 | 0.0082 | 0 | 63.607
5 | 0.571 | 0.00834 | 0 | 68.465
5.5 | 0.616 | 0.00847 | 0 | 72.698
6 | 0.655 | 0.00864 | 0 | 75.857
6.5 | 0.688 | 0.00878 | 0.001 | 78.307
7 | 0.713 | 0.00899 | 0.001 | 79.269
7.5 | 0.729 | 0.0093 | 0.001 | 78.408
8 | 0.736 | 0.00911 | 0.001 | 80.737
8.5 | 0.732 | 0.00959 | 0.001 | 76.342
9 | 0.718 | 0.01014 | 0.001 | 70.818
9.5 | 0.693 | 0.01085 | 0.001 | 63.896
10 | 0.654 | 0.01186 | 0.001 | 55.15
10.5 | 0.573 | 0.01916 | 0.001 | 29.901
11 | 0.492 | 0.03647 | 0.001 | 13.499
11.5 | 0.42 | 0.0518 | 0.001 | 8.106
12 | 0.345 | 0.06209 | 0.001 | 5.553
12.5 | 0.267 | 0.0693 | 0.001 | 3.857
13 | 0.175 | 0.07695 | 0.001 | 2.273

## 110. Re 10M Mach 0.25 (2)
BIGFOIL.COM POLAR EXPORT
TP29-7%
TP29-7% |  |  |  | Cl Max: | 1.406 | at alpha= | 12.5 | deg
XFOIL ncrit=9 |  |  |  | L/D Max: | 118.053 | at alpha= | 7.5 | deg
Re: | 10000000 |  |  | Cd Min: | 0.23963 | at alpha= | -18 | deg
Mach: | 0.25 |  |  | Cl=0 at alpha= | -0.0025424 | deg
|  |  |  | @ Cl=0.1, Cd= | 0.0051344
|  |  |  | @ Cl=0.4, Cd= | 0.0053988
|  |  |  | @ Cl=0.6, Cd= | 0.0058137
alpha (deg) | Cl | Cd | Cm | Cl/Cd
-18 | -0.9399 | 0.23963 | 0.1084 | -3.9223
-17 | -0.9451 | 0.20496 | 0.0917 | -4.6111
-16.5 | -0.9498 | 0.1908 | 0.0842 | -4.978
-16 | -0.9826 | 0.16994 | 0.0728 | -5.782
-15 | -1.0769 | 0.12946 | 0.0503 | -8.3184
-14.5 | -1.195 | 0.09961 | 0.0316 | -11.9968
-14 | -1.3068 | 0.07373 | 0.015 | -17.7241
-13.5 | -1.3822 | 0.04863 | -0.0035 | -28.4228
-13 | -1.4172 | 0.03385 | -0.0184 | -41.8671
-12.5 | -1.4161 | 0.02577 | -0.0184 | -54.9515
-12 | -1.3853 | 0.0207 | -0.0168 | -66.9227
-11.5 | -1.3394 | 0.01763 | -0.015 | -75.9728
-11 | -1.2868 | 0.01557 | -0.0133 | -82.6461
-10.5 | -1.235 | 0.01314 | -0.0116 | -93.9878
-10 | -1.1797 | 0.01136 | -0.0101 | -103.8468
-9.5 | -1.1218 | 0.0102 | -0.0088 | -109.9804
-9 | -1.0629 | 0.0093 | -0.0076 | -114.2903
-8.5 | -1.0037 | 0.00857 | -0.0066 | -117.1179
-8 | -0.9442 | 0.00797 | -0.0057 | -118.4693
-7.5 | -0.8845 | 0.00748 | -0.0049 | -118.2487
-7 | -0.8248 | 0.00708 | -0.0043 | -116.4972
-6.5 | -0.7653 | 0.00659 | -0.0036 | -116.1305
-6 | -0.7058 | 0.00619 | -0.0031 | -114.0226
-5.5 | -0.6463 | 0.00583 | -0.0026 | -110.8576
-5 | -0.5895 | 0.00575 | -0.0016 | -102.5217
-4.5 | -0.531 | 0.00565 | -0.0011 | -93.9823
-4 | -0.4721 | 0.00551 | -0.0008 | -85.6806
-3.5 | -0.4132 | 0.00543 | -0.0006 | -76.0958
-3 | -0.3541 | 0.00526 | -0.0004 | -67.3194
-2.5 | -0.295 | 0.00522 | -0.0003 | -56.5134
-2 | -0.236 | 0.00518 | -0.0002 | -45.5598
-1.5 | -0.1768 | 0.00514 | -0.0002 | -34.3969
-1 | -0.1178 | 0.00514 | -0.0001 | -22.9183
-0.5 | -0.0587 | 0.0051 | -0.0001 | -11.5098
0 | 0.0003 | 0.00508 | -0.0001 | 0.059055
0.5 | 0.0594 | 0.0051 | 0 | 11.6471
1 | 0.1184 | 0.00515 | 0 | 22.9903
1.5 | 0.1775 | 0.00516 | 0 | 34.3992
2 | 0.2366 | 0.00517 | 0.0001 | 45.764
2.5 | 0.2957 | 0.00524 | 0.0002 | 56.4313
3 | 0.3548 | 0.00533 | 0.0003 | 66.5666
3.5 | 0.4139 | 0.00542 | 0.0004 | 76.3653
4 | 0.4729 | 0.00552 | 0.0006 | 85.6703
4.5 | 0.5317 | 0.00567 | 0.0009 | 93.7743
5 | 0.5903 | 0.0058 | 0.0014 | 101.7759
5.5 | 0.647 | 0.00588 | 0.0024 | 110.034
6 | 0.7066 | 0.00623 | 0.0029 | 113.4189
6.5 | 0.7661 | 0.00664 | 0.0034 | 115.3765
7 | 0.8257 | 0.00709 | 0.004 | 116.4598
7.5 | 0.8854 | 0.0075 | 0.0047 | 118.0533
8 | 0.945 | 0.00801 | 0.0054 | 117.9775
8.5 | 1.0045 | 0.00864 | 0.0063 | 116.2616
9 | 1.0637 | 0.00939 | 0.0073 | 113.2801
9.5 | 1.1225 | 0.01033 | 0.0085 | 108.6641
10 | 1.1802 | 0.01156 | 0.0098 | 102.0934
10.5 | 1.235 | 0.01345 | 0.0113 | 91.8216
11 | 1.2848 | 0.01631 | 0.013 | 78.7738
11.5 | 1.3359 | 0.0186 | 0.0146 | 71.8226
12 | 1.3796 | 0.02198 | 0.0163 | 62.7662
12.5 | 1.406 | 0.02753 | 0.0177 | 51.0716
13 | 1.4015 | 0.03609 | 0.0169 | 38.8335
13.5 | 1.3547 | 0.05725 | -0.0057 | 23.6629
14 | 1.2494 | 0.08333 | -0.0225 | 14.9934
14.5 | 1.118 | 0.11368 | -0.042 | 9.8346
15 | 1.0315 | 0.1396 | -0.0572 | 7.389
15.5 | 0.993 | 0.15792 | -0.067 | 6.288
16 | 0.9588 | 0.17752 | -0.0775 | 5.4011
16.5 | 0.9423 | 0.19419 | -0.0862 | 4.8525
17 | 0.9346 | 0.21048 | -0.0946 | 4.4403
17.5 | 0.9239 | 0.23344 | -0.1047 | 3.9578

## 111. Re 10M Mach 0.50 (1)
BIGFOIL.COM POLAR EXPORT
TP29-7%
TP29-7% |  |  |  | Cl Max: | 1.065 | at alpha= | 20 | deg
JavaFoil+Calcfoil stall+Eppler ext transition |  |  |  | L/D Max: | 64.781 | at alpha= | 5 | deg
Re: | 10000000 |  |  | Cd Min: | 0.00707 | at alpha= | 0.5 | deg
Mach: | 0.5 |  |  | Cl=0 at alpha= | 0 | deg
|  |  |  | @ Cl=0.1, Cd= | 0.0071685
|  |  |  | @ Cl=0.4, Cd= | 0.00975
|  |  |  | @ Cl=0.6, Cd= | 0.058988
alpha (deg) | Cl | Cd | Cm | Cl/Cd
-20 | -1.066 | 0.15834 | -0.001 | -6.733
-19.5 | -1.047 | 0.13635 | -0.001 | -7.68
-19 | -1.03 | 0.12078 | -0.001 | -8.526
-18.5 | -0.986 | 0.13433 | -0.001 | -7.344
-18 | -0.97 | 0.1174 | -0.001 | -8.259
-17.5 | -0.962 | 0.09593 | -0.001 | -10.026
-17 | -0.909 | 0.11932 | -0.001 | -7.621
-16.5 | -0.894 | 0.10244 | -0.001 | -8.726
-16 | -0.857 | 0.11466 | -0.001 | -7.472
-15.5 | -0.836 | 0.10045 | -0.001 | -8.325
-15 | -0.826 | 0.0814 | -0.001 | -10.148
-14.5 | -0.777 | 0.10125 | -0.001 | -7.674
-14 | -0.761 | 0.08491 | -0.001 | -8.963
-13.5 | -0.752 | 0.0668 | -0.001 | -11.252
-13 | -0.7 | 0.08613 | -0.001 | -8.124
-12.5 | -0.687 | 0.06883 | -0.001 | -9.983
-12 | -0.644 | 0.08376 | -0.001 | -7.683
-11.5 | -0.624 | 0.07106 | -0.001 | -8.776
-11 | -0.617 | 0.05165 | -0.001 | -11.945
-10.5 | -0.564 | 0.07129 | -0.001 | -7.906
-10 | -0.552 | 0.05399 | -0.001 | -10.22
-9.5 | -0.514 | 0.06066 | -0.001 | -8.472
-9 | -0.494 | 0.05148 | -0.001 | -9.586
-8.5 | -0.525 | 0.01821 | -0.001 | -28.848
-8 | -0.445 | 0.04166 | -0.001 | -10.693
-7.5 | -0.499 | 0.01081 | -0.001 | -46.176
-7 | -0.421 | 0.02081 | -0.001 | -20.248
-6.5 | -0.433 | 0.01027 | -0.001 | -42.195
-6 | -0.4 | 0.00967 | -0.001 | -41.37
-5.5 | -0.566 | 0.0093 | -0.001 | -60.88
-5 | -0.59 | 0.00907 | 0 | -65.11
-4.5 | -0.562 | 0.00879 | 0 | -63.945
-4 | -0.515 | 0.00852 | 0 | -60.432
-3.5 | -0.459 | 0.00829 | 0 | -55.33
-3 | -0.398 | 0.00809 | 0 | -49.12
-2.5 | -0.333 | 0.00793 | 0 | -42.051
-2 | -0.267 | 0.00733 | 0 | -36.474
-1.5 | -0.201 | 0.00733 | 0 | -27.365
-1 | -0.134 | 0.00724 | 0 | -18.483
-0.5 | -0.067 | 0.00712 | 0 | -9.411
0 | 0 | 0.00714 | 0 | 0
0.5 | 0.067 | 0.00707 | 0 | 9.469
1 | 0.134 | 0.00727 | 0 | 18.427
1.5 | 0.201 | 0.00723 | 0 | 27.757
2 | 0.267 | 0.00733 | 0 | 36.443
2.5 | 0.333 | 0.00791 | 0 | 42.15
3 | 0.397 | 0.00806 | 0 | 49.335
3.5 | 0.459 | 0.00835 | 0 | 54.913
4 | 0.515 | 0.00851 | 0 | 60.48
4.5 | 0.561 | 0.00879 | 0 | 63.894
5 | 0.589 | 0.00909 | 0 | 64.781
5.5 | 0.562 | 0.00925 | 0.001 | 60.801
6 | 0.4 | 0.00975 | 0.001 | 41.05
6.5 | 0.433 | 0.01037 | 0.001 | 41.787
7 | 0.421 | 0.02116 | 0.001 | 19.895
7.5 | 0.499 | 0.0108 | 0.001 | 46.246
8 | 0.446 | 0.0413 | 0.001 | 10.793
8.5 | 0.523 | 0.01904 | 0.001 | 27.441
9 | 0.493 | 0.05178 | 0.001 | 9.521
9.5 | 0.512 | 0.06284 | 0 | 8.141
10 | 0.551 | 0.05445 | 0.001 | 10.115
10.5 | 0.563 | 0.07116 | 0.001 | 7.918
11 | 0.611 | 0.05537 | 0.001 | 11.042
11.5 | 0.622 | 0.07206 | 0.001 | 8.632
12 | 0.647 | 0.0784 | 0.001 | 8.255
12.5 | 0.687 | 0.06844 | 0.001 | 10.042
13 | 0.7 | 0.08528 | 0.001 | 8.208
13.5 | 0.751 | 0.06681 | 0.001 | 11.241
14 | 0.759 | 0.08607 | 0.001 | 8.819
14.5 | 0.776 | 0.10192 | 0.001 | 7.615
15 | 0.826 | 0.08059 | 0.001 | 10.255
15.5 | 0.836 | 0.09995 | 0.001 | 8.366
16 | 0.856 | 0.11495 | 0.001 | 7.446
16.5 | 0.894 | 0.10161 | 0.001 | 8.8
17 | 0.909 | 0.1187 | 0.001 | 7.659
17.5 | 0.954 | 0.10201 | 0.001 | 9.35
18 | 0.965 | 0.12118 | 0.001 | 7.963
18.5 | 0.986 | 0.13446 | 0.001 | 7.33
19 | 1.032 | 0.11759 | 0.001 | 8.775
19.5 | 1.048 | 0.13461 | 0.001 | 7.782
20 | 1.065 | 0.15776 | 0.001 | 6.753

## 112. Re 10M Mach 0.50 (2)
BIGFOIL.COM POLAR EXPORT
TP29-7%
TP29-7% |  |  |  | Cl Max: | 1.1008 | at alpha= | 20 | deg
XFOIL ncrit=9 |  |  |  | L/D Max: | 114.099 | at alpha= | 5.5 | deg
Re: | 10000000 |  |  | Cd Min: | 0.30697 | at alpha= | 20 | deg
Mach: | 0.5 |  |  | Cl=0 at alpha= | -0.0029674 | deg
|  |  |  | @ Cl=0.1, Cd= | 0.0052191
|  |  |  | @ Cl=0.4, Cd= | 0.0055064
|  |  |  | @ Cl=0.6, Cd= | 0.0060953
alpha (deg) | Cl | Cd | Cm | Cl/Cd
-12 | -0.8292 | 0.14824 | 0.0669 | -5.5936
-11.5 | -0.8291 | 0.13704 | 0.0618 | -6.0501
-11 | -0.8354 | 0.12517 | 0.0562 | -6.6741
-10.5 | -0.8454 | 0.11328 | 0.0504 | -7.4629
-10 | -0.8589 | 0.10144 | 0.0443 | -8.4671
-9.5 | -0.8743 | 0.08983 | 0.0378 | -9.7328
-9 | -0.891 | 0.07837 | 0.0307 | -11.3691
-8.5 | -0.9092 | 0.06679 | 0.0225 | -13.6128
-8 | -0.9235 | 0.05293 | 0.0059 | -17.4476
-7.5 | -0.9318 | 0.03541 | -0.0109 | -26.3146
-7 | -0.9351 | 0.02125 | -0.0172 | -44.0047
-6.5 | -0.9012 | 0.0113 | -0.0161 | -79.7522
-6 | -0.8339 | 0.00763 | -0.0126 | -109.2923
-5.5 | -0.7591 | 0.0066 | -0.0098 | -115.0152
-5 | -0.6878 | 0.0063 | -0.0071 | -109.1746
-4.5 | -0.6167 | 0.00611 | -0.0052 | -100.9329
-4 | -0.5461 | 0.00587 | -0.0039 | -93.0324
-3.5 | -0.4763 | 0.00568 | -0.0029 | -83.8556
-3 | -0.407 | 0.0055 | -0.0021 | -74
-2.5 | -0.3383 | 0.00537 | -0.0015 | -62.9981
-2 | -0.2701 | 0.0053 | -0.0011 | -50.9623
-1.5 | -0.202 | 0.00526 | -0.0007 | -38.403
-1 | -0.1345 | 0.00523 | -0.0005 | -25.717
-0.5 | -0.067 | 0.0052 | -0.0003 | -12.8846
0 | 0.0004 | 0.00516 | -0.0001 | 0.077519
0.5 | 0.0677 | 0.0052 | 0.0001 | 13.0192
1 | 0.1352 | 0.00524 | 0.0003 | 25.8015
1.5 | 0.2028 | 0.00527 | 0.0006 | 38.482
2 | 0.2708 | 0.00529 | 0.0009 | 51.1909
2.5 | 0.3391 | 0.0054 | 0.0014 | 62.7963
3 | 0.4078 | 0.00552 | 0.002 | 73.8768
3.5 | 0.4771 | 0.00567 | 0.0027 | 84.1446
4 | 0.5469 | 0.0059 | 0.0037 | 92.6949
4.5 | 0.6176 | 0.00616 | 0.005 | 100.2597
5 | 0.6888 | 0.00634 | 0.0069 | 108.6435
5.5 | 0.7599 | 0.00666 | 0.0096 | 114.0991
6 | 0.8345 | 0.0078 | 0.0124 | 106.9872
6.5 | 0.9003 | 0.01183 | 0.0159 | 76.1031
7 | 0.9322 | 0.02207 | 0.0166 | 42.2383
7.5 | 0.9263 | 0.03665 | 0.0096 | 25.2742
8 | 0.9194 | 0.05486 | -0.0096 | 16.759
8.5 | 0.9032 | 0.06799 | -0.024 | 13.2843
9 | 0.8849 | 0.07962 | -0.0321 | 11.114
9.5 | 0.8679 | 0.09119 | -0.0392 | 9.5175
10 | 0.8527 | 0.10288 | -0.0457 | 8.2883
10.5 | 0.8397 | 0.11476 | -0.0517 | 7.317
11 | 0.8309 | 0.12655 | -0.0574 | 6.5658
11.5 | 0.826 | 0.13823 | -0.0627 | 5.9755
12 | 0.8274 | 0.14925 | -0.0677 | 5.5437
12.5 | 0.8338 | 0.15939 | -0.0722 | 5.2312
13 | 0.844 | 0.1692 | -0.0767 | 4.9882
13.5 | 0.8522 | 0.18026 | -0.082 | 4.7276
14 | 0.8639 | 0.19097 | -0.087 | 4.5237
14.5 | 0.8777 | 0.20181 | -0.0923 | 4.3491
15 | 0.8941 | 0.21201 | -0.0974 | 4.2173
15.5 | 0.9119 | 0.22176 | -0.1024 | 4.1121
16 | 0.9311 | 0.23127 | -0.1074 | 4.026
16.5 | 0.9516 | 0.24018 | -0.1123 | 3.962
17 | 0.9729 | 0.24856 | -0.1172 | 3.9141
17.5 | 0.9933 | 0.25797 | -0.1225 | 3.8504
18 | 1.0143 | 0.26808 | -0.1281 | 3.7836
18.5 | 1.0356 | 0.27825 | -0.1337 | 3.7218
19 | 1.0571 | 0.28789 | -0.1393 | 3.6719
19.5 | 1.0788 | 0.29742 | -0.1449 | 3.6272
20 | 1.1008 | 0.30697 | -0.1505 | 3.586

## 113. Re 12M Mach 0.00 (1)
BIGFOIL.COM POLAR EXPORT
TP29-7%
TP29-7% |  |  |  | Cl Max: | 0.808 | at alpha= | 10 | deg
JavaFoil+Calcfoil stall+Eppler ext transition |  |  |  | L/D Max: | 87.278 | at alpha= | 9 | deg
Re: | 12000000 |  |  | Cd Min: | 0.00685 | at alpha= | 0.5 | deg
Mach: | 0 |  |  | Cl=0 at alpha= | 0 | deg
|  |  |  | @ Cl=0.1, Cd= | 0.0069297
|  |  |  | @ Cl=0.4, Cd= | 0.0076976
|  |  |  | @ Cl=0.6, Cd= | 0.08285
alpha (deg) | Cl | Cd | Cm | Cl/Cd
-15 | -0.462 | 0.08493 | -0.001 | -5.442
-14.5 | -0.492 | 0.07736 | -0.001 | -6.354
-14 | -0.523 | 0.06853 | -0.001 | -7.637
-13.5 | -0.558 | 0.05867 | -0.001 | -9.507
-13 | -0.597 | 0.04696 | -0.001 | -12.705
-12.5 | -0.639 | 0.03538 | -0.001 | -18.055
-12 | -0.693 | 0.02183 | -0.001 | -31.745
-11.5 | -0.753 | 0.01337 | -0.001 | -56.316
-11 | -0.793 | 0.01167 | -0.001 | -67.964
-10.5 | -0.803 | 0.01074 | -0.001 | -74.751
-10 | -0.807 | 0.01016 | -0.001 | -79.457
-9.5 | -0.807 | 0.00965 | -0.001 | -83.609
-9 | -0.801 | 0.00921 | -0.001 | -87.011
-8.5 | -0.789 | 0.00925 | -0.001 | -85.339
-8 | -0.772 | 0.00896 | -0.001 | -86.132
-7.5 | -0.749 | 0.00883 | -0.001 | -84.819
-7 | -0.72 | 0.00864 | -0.001 | -83.309
-6.5 | -0.686 | 0.00848 | -0.001 | -80.884
-6 | -0.647 | 0.00847 | 0 | -76.437
-5.5 | -0.604 | 0.00831 | 0 | -72.682
-5 | -0.558 | 0.00813 | 0 | -68.624
-4.5 | -0.508 | 0.00797 | 0 | -63.734
-4 | -0.456 | 0.00784 | 0 | -58.093
-3.5 | -0.401 | 0.00765 | 0 | -52.481
-3 | -0.346 | 0.00756 | 0 | -45.778
-2.5 | -0.289 | 0.00752 | 0 | -38.469
-2 | -0.232 | 0.00707 | 0 | -32.774
-1.5 | -0.174 | 0.00698 | 0 | -24.895
-1 | -0.116 | 0.00698 | 0 | -16.609
-0.5 | -0.058 | 0.00694 | 0 | -8.364
0 | 0 | 0.00687 | 0 | 0
0.5 | 0.058 | 0.00685 | 0 | 8.465
1 | 0.116 | 0.00696 | 0 | 16.677
1.5 | 0.174 | 0.00702 | 0 | 24.767
2 | 0.232 | 0.00703 | 0 | 32.954
2.5 | 0.289 | 0.00748 | 0 | 38.661
3 | 0.346 | 0.00757 | 0 | 45.69
3.5 | 0.401 | 0.0077 | 0 | 52.153
4 | 0.456 | 0.00788 | 0 | 57.811
4.5 | 0.508 | 0.00795 | 0 | 63.856
5 | 0.558 | 0.00811 | 0 | 68.729
5.5 | 0.604 | 0.00816 | 0 | 74.007
6 | 0.647 | 0.00829 | 0 | 78.018
6.5 | 0.686 | 0.00849 | 0.001 | 80.79
7 | 0.72 | 0.00865 | 0.001 | 83.264
7.5 | 0.749 | 0.00888 | 0.001 | 84.282
8 | 0.772 | 0.00907 | 0.001 | 85.113
8.5 | 0.789 | 0.00937 | 0.001 | 84.238
9 | 0.801 | 0.00918 | 0.001 | 87.278
9.5 | 0.807 | 0.00961 | 0.001 | 84.022
10 | 0.808 | 0.0101 | 0.001 | 79.96
10.5 | 0.803 | 0.01077 | 0.001 | 74.554
11 | 0.794 | 0.01151 | 0.001 | 68.971
11.5 | 0.765 | 0.01259 | 0.001 | 60.796
12 | 0.708 | 0.01876 | 0.001 | 37.76
12.5 | 0.654 | 0.03025 | 0.001 | 21.628
13 | 0.607 | 0.0437 | 0.001 | 13.89
13.5 | 0.567 | 0.05573 | 0.001 | 10.177
14 | 0.532 | 0.06608 | 0.001 | 8.049
14.5 | 0.5 | 0.07447 | 0.001 | 6.718
15 | 0.47 | 0.08285 | 0.001 | 5.674

## 114. Re 12M Mach 0.00 (2)
BIGFOIL.COM POLAR EXPORT
TP29-7%
TP29-7% |  |  |  | Cl Max: | 1.8802 | at alpha= | 18.5 | deg
XFOIL ncrit=9 |  |  |  | L/D Max: | 126.05 | at alpha= | 8.5 | deg
Re: | 12000000 |  |  | Cd Min: | 0.04315 | at alpha= | 19.5 | deg
Mach: | 0 |  |  | Cl=0 at alpha= | -0.0026362 | deg
|  |  |  | @ Cl=0.1, Cd= | 0.0050626
|  |  |  | @ Cl=0.4, Cd= | 0.0053335
|  |  |  | @ Cl=0.6, Cd= | 0.0057437
alpha (deg) | Cl | Cd | Cm | Cl/Cd
-19.5 | -1.8478 | 0.04211 | -0.014 | -43.8803
-19 | -1.8742 | 0.03237 | -0.0203 | -57.8993
-18.5 | -1.8839 | 0.02842 | -0.017 | -66.2878
-18 | -1.8616 | 0.02601 | -0.015 | -71.5725
-17.5 | -1.8307 | 0.02406 | -0.0133 | -76.0889
-17 | -1.7946 | 0.0224 | -0.0119 | -80.1161
-16.5 | -1.7549 | 0.02094 | -0.0107 | -83.8061
-16 | -1.7125 | 0.01966 | -0.0097 | -87.1058
-15.5 | -1.6679 | 0.01854 | -0.0089 | -89.9622
-15 | -1.6218 | 0.01749 | -0.0081 | -92.7273
-14.5 | -1.5747 | 0.01649 | -0.0074 | -95.4942
-14 | -1.5266 | 0.01555 | -0.0067 | -98.1736
-13.5 | -1.4774 | 0.01466 | -0.0061 | -100.7776
-13 | -1.4275 | 0.01382 | -0.0056 | -103.2923
-12.5 | -1.3768 | 0.01303 | -0.0051 | -105.6639
-12 | -1.3255 | 0.01227 | -0.0047 | -108.0277
-11 | -1.2215 | 0.01078 | -0.0038 | -113.3117
-10.5 | -1.1692 | 0.00992 | -0.0034 | -117.8629
-10 | -1.116 | 0.00921 | -0.003 | -121.1726
-9.5 | -1.0622 | 0.0086 | -0.0027 | -123.5116
-9 | -1.0081 | 0.008 | -0.0024 | -126.0125
-8.5 | -0.9534 | 0.00756 | -0.0022 | -126.1111
-8 | -0.8982 | 0.00718 | -0.002 | -125.0975
-7 | -0.7871 | 0.00649 | -0.0016 | -121.2789
-6.5 | -0.7314 | 0.00611 | -0.0015 | -119.7054
-6 | -0.6754 | 0.00581 | -0.0013 | -116.2478
-5.5 | -0.6216 | 0.00574 | -0.0006 | -108.2927
-5 | -0.5661 | 0.00567 | -0.0003 | -99.8413
-4.5 | -0.51 | 0.00553 | -0.0002 | -92.2242
-4 | -0.4538 | 0.00544 | -0.0002 | -83.4191
-3.5 | -0.3973 | 0.00534 | -0.0001 | -74.4007
-3 | -0.3407 | 0.0052 | -0.0001 | -65.5192
-2.5 | -0.2841 | 0.00515 | -0.0001 | -55.165
-2 | -0.2273 | 0.00509 | -0.0001 | -44.6562
-1.5 | -0.1704 | 0.00508 | -0.0001 | -33.5433
-1 | -0.1135 | 0.00508 | -0.0001 | -22.3425
-0.5 | -0.0566 | 0.00501 | -0.0001 | -11.2974
0 | 0.0003 | 0.00503 | -0.0001 | 0.059642
0.5 | 0.0572 | 0.00501 | -0.0001 | 11.4172
1 | 0.1142 | 0.00508 | -0.0001 | 22.4803
1.5 | 0.171 | 0.00509 | -0.0001 | 33.5953
2 | 0.2279 | 0.0051 | -0.0001 | 44.6863
2.5 | 0.2847 | 0.00514 | -0.0001 | 55.3891
3 | 0.3414 | 0.00526 | -0.0001 | 64.9049
3.5 | 0.398 | 0.00533 | 0 | 74.6717
4 | 0.4545 | 0.00543 | 0 | 83.7017
4.5 | 0.5107 | 0.00556 | 0 | 91.8525
5 | 0.5669 | 0.00569 | 0.0001 | 99.6309
5.5 | 0.6224 | 0.00578 | 0.0004 | 107.6817
6 | 0.6761 | 0.00582 | 0.0011 | 116.1684
6.5 | 0.7321 | 0.00617 | 0.0013 | 118.6548
7 | 0.7879 | 0.00654 | 0.0014 | 120.474
7.5 | 0.8436 | 0.00686 | 0.0016 | 122.9738
8 | 0.8991 | 0.0072 | 0.0017 | 124.875
8.5 | 0.9542 | 0.00757 | 0.0019 | 126.0502
9 | 1.0089 | 0.00807 | 0.0021 | 125.0186
9.5 | 1.0631 | 0.00864 | 0.0024 | 123.044
10 | 1.1169 | 0.00929 | 0.0027 | 120.226
10.5 | 1.17 | 0.01002 | 0.0031 | 116.7665
11 | 1.222 | 0.01096 | 0.0035 | 111.4964
11.5 | 1.2741 | 0.01175 | 0.0039 | 108.434
12 | 1.3258 | 0.0125 | 0.0043 | 106.064
12.5 | 1.377 | 0.01328 | 0.0047 | 103.6898
13 | 1.4276 | 0.0141 | 0.0052 | 101.2482
13.5 | 1.4773 | 0.01497 | 0.0057 | 98.684
14 | 1.5263 | 0.01587 | 0.0063 | 96.1752
14.5 | 1.5743 | 0.01684 | 0.0069 | 93.4857
15 | 1.6212 | 0.01786 | 0.0076 | 90.7727
15.5 | 1.6668 | 0.01898 | 0.0084 | 87.8188
16 | 1.7108 | 0.02017 | 0.0093 | 84.819
16.5 | 1.7531 | 0.02144 | 0.0103 | 81.7677
17 | 1.7928 | 0.02286 | 0.0114 | 78.4252
17.5 | 1.8292 | 0.02446 | 0.0127 | 74.7833
18 | 1.8597 | 0.02643 | 0.0144 | 70.3632
18.5 | 1.8802 | 0.0289 | 0.0166 | 65.0588
19 | 1.8716 | 0.03288 | 0.0193 | 56.9221
19.5 | 1.8445 | 0.04315 | 0.0122 | 42.7462

## 115. Re 12M Mach 0.10 (1)
BIGFOIL.COM POLAR EXPORT
TP29-7%
TP29-7% |  |  |  | Cl Max: | 0.796 | at alpha= | 9.5 | deg
JavaFoil+Calcfoil stall+Eppler ext transition |  |  |  | L/D Max: | 88.484 | at alpha= | 8.5 | deg
Re: | 12000000 |  |  | Cd Min: | 0.00686 | at alpha= | 0.5 | deg
Mach: | 0.1 |  |  | Cl=0 at alpha= | 0 | deg
|  |  |  | @ Cl=0.1, Cd= | 0.0069312
|  |  |  | @ Cl=0.4, Cd= | 0.0077124
|  |  |  | @ Cl=0.6, Cd= | 0.07949
alpha (deg) | Cl | Cd | Cm | Cl/Cd
-14.5 | -0.443 | 0.0811 | -0.001 | -5.463
-14 | -0.476 | 0.07388 | -0.001 | -6.44
-13.5 | -0.511 | 0.06508 | -0.001 | -7.855
-13 | -0.551 | 0.05409 | -0.001 | -10.183
-12.5 | -0.596 | 0.04126 | -0.001 | -14.433
-12 | -0.651 | 0.02619 | -0.001 | -24.861
-11.5 | -0.712 | 0.01573 | -0.001 | -45.222
-11 | -0.766 | 0.01142 | -0.001 | -67.079
-10.5 | -0.783 | 0.01101 | -0.001 | -71.139
-10 | -0.792 | 0.0103 | -0.001 | -76.876
-9.5 | -0.795 | 0.00977 | -0.001 | -81.408
-9 | -0.793 | 0.0093 | -0.001 | -85.261
-8.5 | -0.784 | 0.00931 | -0.001 | -84.181
-8 | -0.769 | 0.00902 | -0.001 | -85.242
-7.5 | -0.747 | 0.00889 | -0.001 | -84.082
-7 | -0.72 | 0.00869 | -0.001 | -82.864
-6.5 | -0.687 | 0.00852 | -0.001 | -80.601
-6 | -0.649 | 0.0085 | 0 | -76.308
-5.5 | -0.606 | 0.00834 | 0 | -72.656
-5 | -0.56 | 0.00815 | 0 | -68.706
-4.5 | -0.51 | 0.00799 | 0 | -63.834
-4 | -0.458 | 0.00786 | 0 | -58.24
-3.5 | -0.403 | 0.00769 | 0 | -52.431
-3 | -0.348 | 0.00757 | 0 | -45.938
-2.5 | -0.291 | 0.00753 | 0 | -38.62
-2 | -0.233 | 0.00707 | 0 | -32.913
-1.5 | -0.175 | 0.00699 | 0 | -25.003
-1 | -0.117 | 0.00699 | 0 | -16.681
-0.5 | -0.058 | 0.00694 | 0 | -8.401
0 | 0 | 0.00687 | 0 | 0
0.5 | 0.058 | 0.00686 | 0 | 8.503
1 | 0.117 | 0.00696 | 0 | 16.75
1.5 | 0.175 | 0.00703 | 0 | 24.87
2 | 0.233 | 0.00704 | 0 | 33.084
2.5 | 0.291 | 0.00749 | 0 | 38.806
3 | 0.348 | 0.00758 | 0 | 45.826
3.5 | 0.403 | 0.00772 | 0 | 52.284
4 | 0.458 | 0.00789 | 0 | 57.976
4.5 | 0.51 | 0.00797 | 0 | 63.981
5 | 0.56 | 0.00813 | 0 | 68.821
5.5 | 0.606 | 0.00819 | 0 | 74.04
6 | 0.649 | 0.00833 | 0 | 77.876
6.5 | 0.687 | 0.00852 | 0.001 | 80.577
7 | 0.72 | 0.00869 | 0.001 | 82.841
7.5 | 0.747 | 0.00894 | 0.001 | 83.589
8 | 0.769 | 0.00912 | 0.001 | 84.288
8.5 | 0.784 | 0.00886 | 0.001 | 88.484
9 | 0.793 | 0.00926 | 0.001 | 85.603
9.5 | 0.796 | 0.00971 | 0.001 | 81.921
10 | 0.793 | 0.01024 | 0.001 | 77.401
10.5 | 0.784 | 0.01088 | 0.001 | 72.082
11 | 0.771 | 0.01191 | 0.001 | 64.742
11.5 | 0.727 | 0.0139 | 0.001 | 52.347
12 | 0.665 | 0.02286 | 0.001 | 29.093
12.5 | 0.607 | 0.03774 | 0.001 | 16.082
13 | 0.561 | 0.05039 | 0.001 | 11.139
13.5 | 0.521 | 0.0617 | 0.001 | 8.443
14 | 0.484 | 0.0716 | 0.001 | 6.762
14.5 | 0.451 | 0.07949 | 0.001 | 5.671

## 116. Re 12M Mach 0.10 (2)
BIGFOIL.COM POLAR EXPORT
TP29-7%
TP29-7% |  |  |  | Cl Max: | 1.8341 | at alpha= | 18 | deg
XFOIL ncrit=9 |  |  |  | L/D Max: | 125.411 | at alpha= | 8.5 | deg
Re: | 12000000 |  |  | Cd Min: | 0.22374 | at alpha= | 20 | deg
Mach: | 0.1 |  |  | Cl=0 at alpha= | -0.0026224 | deg
|  |  |  | @ Cl=0.1, Cd= | 0.0050619
|  |  |  | @ Cl=0.4, Cd= | 0.0053393
|  |  |  | @ Cl=0.6, Cd= | 0.0057577
alpha (deg) | Cl | Cd | Cm | Cl/Cd
-20 | -1.0555 | 0.22266 | 0.1034 | -4.7404
-19.5 | -1.0669 | 0.20738 | 0.094 | -5.1447
-19 | -1.6848 | 0.06966 | 0.0062 | -24.186
-18.5 | -1.8035 | 0.03981 | -0.0178 | -45.3027
-18 | -1.8326 | 0.03109 | -0.0219 | -58.945
-17.5 | -1.8297 | 0.02759 | -0.0185 | -66.3175
-17 | -1.8031 | 0.02501 | -0.0165 | -72.0952
-16.5 | -1.768 | 0.02297 | -0.0148 | -76.97
-16 | -1.7278 | 0.0213 | -0.0134 | -81.1174
-15.5 | -1.6842 | 0.01987 | -0.0121 | -84.7609
-15 | -1.6385 | 0.01859 | -0.011 | -88.1388
-14.5 | -1.5911 | 0.01742 | -0.01 | -91.3375
-14 | -1.5424 | 0.01634 | -0.0091 | -94.3941
-13.5 | -1.4926 | 0.01535 | -0.0083 | -97.2378
-13 | -1.4419 | 0.01442 | -0.0076 | -99.9931
-12.5 | -1.3904 | 0.01355 | -0.0069 | -102.6125
-12 | -1.3383 | 0.01272 | -0.0062 | -105.2123
-11.5 | -1.2857 | 0.01191 | -0.0056 | -107.9513
-11 | -1.2325 | 0.01118 | -0.0051 | -110.2415
-10.5 | -1.1796 | 0.01023 | -0.0045 | -115.3079
-10 | -1.1258 | 0.00943 | -0.004 | -119.3849
-9.5 | -1.0713 | 0.00876 | -0.0035 | -122.2945
-9 | -1.0164 | 0.00815 | -0.0031 | -124.7117
-8.5 | -0.9611 | 0.00764 | -0.0028 | -125.7984
-8 | -0.9052 | 0.00724 | -0.0025 | -125.0276
-7.5 | -0.8492 | 0.0069 | -0.0022 | -123.0725
-7 | -0.7929 | 0.00654 | -0.002 | -121.2385
-6.5 | -0.7366 | 0.00616 | -0.0018 | -119.5779
-6 | -0.6801 | 0.00584 | -0.0016 | -116.4555
-5.5 | -0.6258 | 0.00576 | -0.0008 | -108.6458
-5 | -0.5698 | 0.00569 | -0.0005 | -100.1406
-4.5 | -0.5133 | 0.00556 | -0.0004 | -92.3201
-4 | -0.4566 | 0.00545 | -0.0003 | -83.7798
-3.5 | -0.3998 | 0.00535 | -0.0002 | -74.729
-3 | -0.3428 | 0.00521 | -0.0001 | -65.7965
-2.5 | -0.2858 | 0.00515 | -0.0001 | -55.4951
-2 | -0.2287 | 0.0051 | -0.0001 | -44.8431
-1.5 | -0.1714 | 0.00508 | -0.0001 | -33.7402
-1 | -0.1142 | 0.00508 | -0.0001 | -22.4803
-0.5 | -0.0569 | 0.00501 | -0.0001 | -11.3573
0 | 0.0003 | 0.00503 | -0.0001 | 0.059642
0.5 | 0.0576 | 0.00501 | -0.0001 | 11.497
1 | 0.1148 | 0.00508 | -0.0001 | 22.5984
1.5 | 0.1721 | 0.00509 | -0.0001 | 33.8114
2 | 0.2293 | 0.0051 | 0 | 44.9608
2.5 | 0.2864 | 0.00515 | 0 | 55.6117
3 | 0.3435 | 0.00526 | 0 | 65.3042
3.5 | 0.4005 | 0.00534 | 0 | 75
4 | 0.4574 | 0.00544 | 0.0001 | 84.0809
4.5 | 0.514 | 0.00558 | 0.0002 | 92.1147
5 | 0.5706 | 0.0057 | 0.0003 | 100.1053
5.5 | 0.6266 | 0.00581 | 0.0006 | 107.8485
6 | 0.6808 | 0.00585 | 0.0014 | 116.3761
6.5 | 0.7373 | 0.00621 | 0.0015 | 118.7279
7 | 0.7937 | 0.00659 | 0.0018 | 120.4401
7.5 | 0.85 | 0.00691 | 0.002 | 123.0101
8 | 0.9061 | 0.00725 | 0.0022 | 124.9793
8.5 | 0.9619 | 0.00767 | 0.0025 | 125.4107
9 | 1.0172 | 0.00821 | 0.0028 | 123.8977
9.5 | 1.0722 | 0.00881 | 0.0032 | 121.7026
10 | 1.1266 | 0.00952 | 0.0037 | 118.3403
10.5 | 1.1803 | 0.01036 | 0.0042 | 113.9286
11 | 1.2328 | 0.0114 | 0.0048 | 108.1404
11.5 | 1.2859 | 0.01217 | 0.0053 | 105.6615
12 | 1.3384 | 0.01299 | 0.0059 | 103.0331
12.5 | 1.3904 | 0.01384 | 0.0065 | 100.4624
13 | 1.4417 | 0.01475 | 0.0072 | 97.7424
13.5 | 1.4922 | 0.01571 | 0.0079 | 94.9841
14 | 1.5418 | 0.01672 | 0.0087 | 92.2129
14.5 | 1.5903 | 0.01783 | 0.0096 | 89.1924
15 | 1.6374 | 0.01903 | 0.0106 | 86.0431
15.5 | 1.6827 | 0.02036 | 0.0117 | 82.6473
16 | 1.7257 | 0.02184 | 0.0129 | 79.0156
16.5 | 1.7655 | 0.02353 | 0.0143 | 75.0319
17 | 1.8009 | 0.02549 | 0.0159 | 70.6512
17.5 | 1.8292 | 0.02785 | 0.0178 | 65.6804
18 | 1.8341 | 0.03118 | 0.0211 | 58.823
18.5 | 1.8073 | 0.03962 | 0.0172 | 45.6159
19.5 | 1.0633 | 0.20954 | -0.0956 | 5.0744
20 | 1.0552 | 0.22374 | -0.1042 | 4.7162

## 117. Re 12M Mach 0.25 (1)
BIGFOIL.COM POLAR EXPORT
TP29-7%
TP29-7% |  |  |  | Cl Max: | 0.736 | at alpha= | 8 | deg
JavaFoil+Calcfoil stall+Eppler ext transition |  |  |  | L/D Max: | 79.579 | at alpha= | 7 | deg
Re: | 12000000 |  |  | Cd Min: | 0.0069 | at alpha= | 0 | deg
Mach: | 0.25 |  |  | Cl=0 at alpha= | 0 | deg
|  |  |  | @ Cl=0.1, Cd= | 0.00697
|  |  |  | @ Cl=0.4, Cd= | 0.07435
|  |  |  | @ Cl=0.6, Cd= | 0.07435
alpha (deg) | Cl | Cd | Cm | Cl/Cd
-13 | -0.159 | 0.07549 | -0.001 | -2.11
-12.5 | -0.257 | 0.06951 | -0.001 | -3.692
-12 | -0.337 | 0.06061 | -0.001 | -5.554
-11.5 | -0.412 | 0.0519 | -0.001 | -7.93
-11 | -0.493 | 0.03497 | -0.001 | -14.105
-10.5 | -0.582 | 0.01602 | -0.001 | -36.343
-10 | -0.657 | 0.01172 | -0.001 | -56.069
-9.5 | -0.693 | 0.01053 | -0.001 | -65.75
-9 | -0.718 | 0.00989 | -0.001 | -72.546
-8.5 | -0.732 | 0.00935 | -0.001 | -78.284
-8 | -0.736 | 0.00932 | -0.001 | -78.975
-7.5 | -0.729 | 0.00909 | -0.001 | -80.233
-7 | -0.713 | 0.00894 | -0.001 | -79.824
-6.5 | -0.688 | 0.00873 | -0.001 | -78.845
-6 | -0.655 | 0.0087 | 0 | -75.373
-5.5 | -0.616 | 0.0085 | 0 | -72.46
-5 | -0.571 | 0.00828 | 0 | -68.938
-4.5 | -0.522 | 0.00809 | 0 | -64.49
-4 | -0.469 | 0.00795 | 0 | -59
-3.5 | -0.414 | 0.00777 | 0 | -53.274
-3 | -0.357 | 0.00763 | 0 | -46.771
-2.5 | -0.299 | 0.00759 | 0 | -39.358
-2 | -0.239 | 0.00712 | 0 | -33.62
-1.5 | -0.18 | 0.00707 | 0 | -25.385
-1 | -0.12 | 0.00701 | 0 | -17.08
-0.5 | -0.06 | 0.00697 | 0 | -8.597
0 | 0 | 0.0069 | 0 | 0
0.5 | 0.06 | 0.00693 | 0 | 8.649
1 | 0.12 | 0.00699 | 0 | 17.138
1.5 | 0.18 | 0.00706 | 0 | 25.433
2 | 0.239 | 0.00708 | 0 | 33.795
2.5 | 0.299 | 0.00754 | 0 | 39.584
3 | 0.357 | 0.00764 | 0 | 46.692
3.5 | 0.414 | 0.00779 | 0 | 53.149
4 | 0.469 | 0.00787 | 0 | 59.621
4.5 | 0.522 | 0.00809 | 0 | 64.53
5 | 0.571 | 0.00825 | 0 | 69.214
5.5 | 0.616 | 0.00842 | 0 | 73.099
6 | 0.655 | 0.00851 | 0 | 76.953
6.5 | 0.688 | 0.00873 | 0.001 | 78.802
7 | 0.713 | 0.00896 | 0.001 | 79.579
7.5 | 0.729 | 0.00924 | 0.001 | 78.938
8 | 0.736 | 0.0095 | 0.001 | 77.432
8.5 | 0.732 | 0.00931 | 0.001 | 78.618
9 | 0.718 | 0.00985 | 0.001 | 72.861
9.5 | 0.693 | 0.01047 | 0.001 | 66.18
10 | 0.658 | 0.0115 | 0.001 | 57.238
10.5 | 0.587 | 0.01515 | 0.001 | 38.741
11 | 0.498 | 0.03227 | 0.001 | 15.446
11.5 | 0.423 | 0.04861 | 0.001 | 8.699
12 | 0.347 | 0.05936 | 0.001 | 5.838
12.5 | 0.269 | 0.06639 | 0.001 | 4.045
13 | 0.176 | 0.07435 | 0.001 | 2.361

## 118. Re 12M Mach 0.25 (2)
BIGFOIL.COM POLAR EXPORT
TP29-7%
TP29-7% |  |  |  | Cl Max: | 1.444 | at alpha= | 13 | deg
XFOIL ncrit=9 |  |  |  | L/D Max: | 123.111 | at alpha= | 7.5 | deg
Re: | 12000000 |  |  | Cd Min: | 0.25395 | at alpha= | 19 | deg
Mach: | 0.25 |  |  | Cl=0 at alpha= | -0.0025381 | deg
|  |  |  | @ Cl=0.1, Cd= | 0.0050744
|  |  |  | @ Cl=0.4, Cd= | 0.0053758
|  |  |  | @ Cl=0.6, Cd= | 0.0058531
alpha (deg) | Cl | Cd | Cm | Cl/Cd
-18 | -0.9582 | 0.22703 | 0.1036 | -4.2206
-17.5 | -0.9785 | 0.20468 | 0.0918 | -4.7806
-17 | -0.9873 | 0.18985 | 0.0834 | -5.2004
-16.5 | -0.9997 | 0.17559 | 0.0755 | -5.6934
-16 | -1.0346 | 0.15667 | 0.0647 | -6.6037
-15.5 | -1.1132 | 0.1308 | 0.0494 | -8.5107
-15 | -1.2179 | 0.10367 | 0.0325 | -11.7479
-14.5 | -1.321 | 0.07936 | 0.017 | -16.6457
-14 | -1.3939 | 0.05919 | 0.0047 | -23.5496
-13.5 | -1.4371 | 0.03779 | -0.0189 | -38.0286
-13 | -1.4554 | 0.02886 | -0.0199 | -50.4297
-12.5 | -1.4391 | 0.02219 | -0.0185 | -64.8535
-12 | -1.3991 | 0.01824 | -0.0166 | -76.705
-11.5 | -1.3485 | 0.01583 | -0.0147 | -85.1864
-11 | -1.2934 | 0.01417 | -0.013 | -91.2773
-10.5 | -1.2368 | 0.01277 | -0.0115 | -96.852
-10 | -1.1806 | 0.01122 | -0.01 | -105.2228
-9.5 | -1.1232 | 0.00989 | -0.0087 | -113.5693
-9 | -1.0643 | 0.00897 | -0.0075 | -118.6511
-8.5 | -1.0049 | 0.00824 | -0.0065 | -121.9539
-8 | -0.9453 | 0.00767 | -0.0056 | -123.2464
-7.5 | -0.8856 | 0.00718 | -0.0048 | -123.3426
-7 | -0.8258 | 0.0068 | -0.0042 | -121.4412
-6.5 | -0.7661 | 0.00639 | -0.0035 | -119.8905
-6 | -0.7065 | 0.00599 | -0.003 | -117.9466
-5.5 | -0.6492 | 0.0059 | -0.002 | -110.0339
-5 | -0.5908 | 0.00578 | -0.0014 | -102.2145
-4.5 | -0.5317 | 0.00565 | -0.0011 | -94.1062
-4 | -0.4727 | 0.00548 | -0.0008 | -86.2591
-3.5 | -0.4136 | 0.00541 | -0.0006 | -76.451
-3 | -0.3544 | 0.00524 | -0.0004 | -67.6336
-2.5 | -0.2953 | 0.00518 | -0.0003 | -57.0077
-2 | -0.2362 | 0.00513 | -0.0003 | -46.0429
-1.5 | -0.177 | 0.00509 | -0.0002 | -34.7741
-1 | -0.1179 | 0.00509 | -0.0001 | -23.1631
-0.5 | -0.0588 | 0.00503 | -0.0001 | -11.6899
0 | 0.0003 | 0.00504 | -0.0001 | 0.059524
0.5 | 0.0594 | 0.00504 | 0 | 11.7857
1 | 0.1185 | 0.00509 | 0 | 23.2809
1.5 | 0.1777 | 0.00511 | 0.0001 | 34.775
2 | 0.2368 | 0.00513 | 0.0001 | 46.1598
2.5 | 0.296 | 0.00518 | 0.0002 | 57.1429
3 | 0.3551 | 0.0053 | 0.0003 | 67
3.5 | 0.4143 | 0.0054 | 0.0004 | 76.7222
4 | 0.4734 | 0.00548 | 0.0006 | 86.3869
4.5 | 0.5325 | 0.00566 | 0.0009 | 94.0813
5 | 0.5915 | 0.00584 | 0.0012 | 101.2842
5.5 | 0.6501 | 0.00593 | 0.0017 | 109.629
6 | 0.7072 | 0.00604 | 0.0028 | 117.0861
6.5 | 0.7668 | 0.00645 | 0.0033 | 118.8837
7 | 0.8266 | 0.00681 | 0.0039 | 121.3803
7.5 | 0.8864 | 0.0072 | 0.0046 | 123.1111
8 | 0.9462 | 0.0077 | 0.0053 | 122.8831
8.5 | 1.0058 | 0.00832 | 0.0062 | 120.8894
9 | 1.0651 | 0.00907 | 0.0072 | 117.4311
9.5 | 1.1239 | 0.01002 | 0.0084 | 112.1657
10 | 1.1809 | 0.01145 | 0.0097 | 103.1354
10.5 | 1.2363 | 0.0132 | 0.0112 | 93.6591
11 | 1.2921 | 0.01477 | 0.0127 | 87.4814
11.5 | 1.3462 | 0.0166 | 0.0144 | 81.0964
12 | 1.3954 | 0.01921 | 0.0162 | 72.6393
12.5 | 1.4324 | 0.02352 | 0.018 | 60.9014
13 | 1.444 | 0.03062 | 0.019 | 47.1587
13.5 | 1.4191 | 0.03997 | 0.0161 | 35.5041
14 | 1.3653 | 0.06479 | -0.0092 | 21.0727
14.5 | 1.2752 | 0.087 | -0.0231 | 14.6575
15 | 1.1474 | 0.11653 | -0.0421 | 9.8464
15.5 | 1.0544 | 0.14363 | -0.0583 | 7.3411
16 | 1.0178 | 0.16142 | -0.0681 | 6.3053
16.5 | 0.9932 | 0.17811 | -0.0774 | 5.5763
17 | 0.9667 | 0.19753 | -0.0881 | 4.8939
17.5 | 0.9655 | 0.21059 | -0.0952 | 4.5847
18.5 | 0.9585 | 0.24683 | -0.113 | 3.8832
19 | 0.9753 | 0.25395 | -0.1175 | 3.8405

## 119. Re 12M Mach 0.50 (1)
BIGFOIL.COM POLAR EXPORT
TP29-7%
TP29-7% |  |  |  | Cl Max: | 1.064 | at alpha= | 20 | deg
JavaFoil+Calcfoil stall+Eppler ext transition |  |  |  | L/D Max: | 65.678 | at alpha= | 5 | deg
Re: | 12000000 |  |  | Cd Min: | 0.00708 | at alpha= | 0 | deg
Mach: | 0.5 |  |  | Cl=0 at alpha= | 0 | deg
|  |  |  | @ Cl=0.1, Cd= | 0.0071097
|  |  |  | @ Cl=0.4, Cd= | 0.00953
|  |  |  | @ Cl=0.6, Cd= | 0.0568
alpha (deg) | Cl | Cd | Cm | Cl/Cd
-20 | -1.065 | 0.17283 | -0.001 | -6.162
-19.5 | -1.042 | 0.1522 | -0.001 | -6.844
-19 | -1.019 | 0.1387 | -0.001 | -7.349
-18.5 | -0.988 | 0.14456 | -0.001 | -6.834
-18 | -0.967 | 0.12806 | -0.001 | -7.551
-17.5 | -0.947 | 0.11409 | -0.001 | -8.303
-17 | -0.913 | 0.11976 | -0.001 | -7.62
-16.5 | -0.896 | 0.10288 | -0.001 | -8.71
-16 | -0.858 | 0.11179 | -0.001 | -7.675
-15.5 | -0.841 | 0.09549 | -0.001 | -8.809
-15 | -0.835 | 0.07414 | -0.001 | -11.261
-14.5 | -0.779 | 0.09888 | -0.001 | -7.874
-14 | -0.766 | 0.08033 | -0.001 | -9.535
-13.5 | -0.761 | 0.05994 | -0.001 | -12.694
-13 | -0.702 | 0.08353 | -0.001 | -8.402
-12.5 | -0.693 | 0.06417 | -0.001 | -10.799
-12 | -0.644 | 0.08213 | -0.001 | -7.846
-11.5 | -0.626 | 0.06823 | -0.001 | -9.18
-11 | -0.625 | 0.04595 | -0.001 | -13.611
-10.5 | -0.565 | 0.06998 | -0.001 | -8.067
-10 | -0.556 | 0.05058 | -0.001 | -10.996
-9.5 | -0.515 | 0.05915 | -0.001 | -8.711
-9 | -0.498 | 0.04777 | -0.001 | -10.429
-8.5 | -0.541 | 0.01426 | -0.001 | -37.892
-8 | -0.451 | 0.0385 | -0.001 | -11.704
-7.5 | -0.499 | 0.01104 | -0.001 | -45.217
-7 | -0.448 | 0.01325 | -0.001 | -33.838
-6.5 | -0.433 | 0.01019 | -0.001 | -42.534
-6 | -0.4 | 0.00957 | -0.001 | -41.791
-5.5 | -0.566 | 0.00913 | -0.001 | -62.03
-5 | -0.59 | 0.00901 | 0 | -65.529
-4.5 | -0.562 | 0.00865 | 0 | -64.971
-4 | -0.515 | 0.0084 | 0 | -61.303
-3.5 | -0.459 | 0.0082 | 0 | -55.967
-3 | -0.398 | 0.00795 | 0 | -50.023
-2.5 | -0.333 | 0.00783 | 0 | -42.557
-2 | -0.267 | 0.00728 | 0 | -36.702
-1.5 | -0.201 | 0.00722 | 0 | -27.781
-1 | -0.134 | 0.00714 | 0 | -18.746
-0.5 | -0.067 | 0.0071 | 0 | -9.43
0 | 0 | 0.00708 | 0 | 0
0.5 | 0.067 | 0.00709 | 0 | 9.448
1 | 0.134 | 0.00713 | 0 | 18.791
1.5 | 0.201 | 0.00727 | 0 | 27.616
2 | 0.267 | 0.00726 | 0 | 36.831
2.5 | 0.333 | 0.00782 | 0 | 42.619
3 | 0.397 | 0.00794 | 0 | 50.081
3.5 | 0.459 | 0.00816 | 0 | 56.179
4 | 0.515 | 0.00845 | 0 | 60.929
4.5 | 0.561 | 0.00864 | 0 | 64.972
5 | 0.589 | 0.00897 | 0 | 65.678
5.5 | 0.562 | 0.00917 | 0.001 | 61.327
6 | 0.4 | 0.00953 | 0.001 | 41.99
6.5 | 0.433 | 0.01024 | 0.001 | 42.326
7 | 0.447 | 0.01337 | 0.001 | 33.474
7.5 | 0.499 | 0.01101 | 0.001 | 45.379
8 | 0.454 | 0.03638 | 0.001 | 12.476
8.5 | 0.54 | 0.01433 | 0.001 | 37.681
9 | 0.497 | 0.04858 | 0.001 | 10.229
9.5 | 0.512 | 0.06198 | 0 | 8.264
10 | 0.555 | 0.05103 | 0.001 | 10.88
10.5 | 0.564 | 0.06992 | 0.001 | 8.072
11 | 0.618 | 0.05024 | 0.001 | 12.31
11.5 | 0.625 | 0.0692 | 0.001 | 9.029
12 | 0.648 | 0.0768 | 0.001 | 8.442
12.5 | 0.693 | 0.06391 | 0.001 | 10.843
13 | 0.703 | 0.08244 | 0.001 | 8.524
13.5 | 0.76 | 0.06009 | 0.001 | 12.649
14 | 0.764 | 0.08125 | 0.001 | 9.405
14.5 | 0.778 | 0.09973 | 0.001 | 7.797
15 | 0.835 | 0.0737 | 0.001 | 11.326
15.5 | 0.841 | 0.09507 | 0.001 | 8.847
16 | 0.857 | 0.11242 | 0.001 | 7.624
16.5 | 0.897 | 0.10147 | 0.001 | 8.837
17 | 0.913 | 0.11861 | 0.001 | 7.694
17.5 | 0.945 | 0.11602 | 0.001 | 8.142
18 | 0.965 | 0.13004 | 0.001 | 7.418
18.5 | 0.987 | 0.14546 | 0.001 | 6.782
19 | 1.019 | 0.13705 | 0.001 | 7.438
19.5 | 1.041 | 0.15069 | 0.001 | 6.911
20 | 1.064 | 0.17269 | 0.001 | 6.161

## 120. Re 12M Mach 0.50 (2)
BIGFOIL.COM POLAR EXPORT
TP29-7%
TP29-7% |  |  |  | Cl Max: | 0.8359 | at alpha= | 6 | deg
XFOIL ncrit=9 |  |  |  | L/D Max: | 116.412 | at alpha= | 5.5 | deg
Re: | 12000000 |  |  | Cd Min: | 0.00742 | at alpha= | 6 | deg
Mach: | 0.5 |  |  | Cl=0 at alpha= | -99 | deg
|  |  |  | @ Cl=0.1, Cd= | 0.0051617
|  |  |  | @ Cl=0.4, Cd= | 0.0054343
|  |  |  | @ Cl=0.6, Cd= | 0.0060418
alpha (deg) | Cl | Cd | Cm | Cl/Cd
0 | 0.0003 | 0.00511 | -0.0001 | 0.058708
1 | 0.1353 | 0.00518 | 0.0003 | 26.1197
1.5 | 0.203 | 0.00519 | 0.0006 | 39.1137
2 | 0.2711 | 0.00524 | 0.0009 | 51.7366
2.5 | 0.3395 | 0.00532 | 0.0014 | 63.8158
3 | 0.4083 | 0.00545 | 0.002 | 74.9174
3.5 | 0.4777 | 0.00562 | 0.0027 | 85
4 | 0.5477 | 0.00585 | 0.0037 | 93.6239
4.5 | 0.6186 | 0.00611 | 0.005 | 101.2439
5 | 0.6908 | 0.00633 | 0.0066 | 109.1311
5.5 | 0.7625 | 0.00655 | 0.0091 | 116.4122
6 | 0.8359 | 0.00742 | 0.0123 | 112.655

## 121. Re 14M Mach 0.00 (1)
BIGFOIL.COM POLAR EXPORT
TP29-7%
TP29-7% |  |  |  | Cl Max: | 0.808 | at alpha= | 10 | deg
JavaFoil+Calcfoil stall+Eppler ext transition |  |  |  | L/D Max: | 85.974 | at alpha= | 9.5 | deg
Re: | 14000000 |  |  | Cd Min: | 0.00684 | at alpha= | 0 | deg
Mach: | 0 |  |  | Cl=0 at alpha= | 0 | deg
|  |  |  | @ Cl=0.1, Cd= | 0.0068472
|  |  |  | @ Cl=0.4, Cd= | 0.0076076
|  |  |  | @ Cl=0.6, Cd= | 0.07988
alpha (deg) | Cl | Cd | Cm | Cl/Cd
-15 | -0.463 | 0.08279 | -0.001 | -5.598
-14.5 | -0.493 | 0.07505 | -0.001 | -6.571
-14 | -0.526 | 0.06585 | -0.001 | -7.981
-13.5 | -0.561 | 0.05558 | -0.001 | -10.092
-13 | -0.6 | 0.04413 | -0.001 | -13.6
-12.5 | -0.648 | 0.03031 | -0.001 | -21.386
-12 | -0.705 | 0.01813 | -0.001 | -38.865
-11.5 | -0.762 | 0.01234 | -0.001 | -61.709
-11 | -0.793 | 0.01126 | -0.001 | -70.463
-10.5 | -0.803 | 0.01044 | -0.001 | -76.891
-10 | -0.807 | 0.00991 | -0.001 | -81.49
-9.5 | -0.807 | 0.00942 | -0.001 | -85.646
-9 | -0.801 | 0.00943 | -0.001 | -84.963
-8.5 | -0.79 | 0.00921 | -0.001 | -85.706
-8 | -0.772 | 0.00907 | -0.001 | -85.143
-7.5 | -0.749 | 0.0088 | -0.001 | -85.121
-7 | -0.72 | 0.00859 | -0.001 | -83.794
-6.5 | -0.686 | 0.00843 | -0.001 | -81.409
-6 | -0.647 | 0.00845 | 0 | -76.623
-5.5 | -0.604 | 0.00821 | 0 | -73.639
-5 | -0.558 | 0.00804 | 0 | -69.351
-4.5 | -0.508 | 0.00788 | 0 | -64.429
-4 | -0.456 | 0.00773 | 0 | -58.977
-3.5 | -0.402 | 0.00757 | 0 | -53.06
-3 | -0.346 | 0.00749 | 0 | -46.202
-2.5 | -0.289 | 0.00748 | 0 | -38.656
-2 | -0.232 | 0.00698 | 0 | -33.182
-1.5 | -0.174 | 0.00695 | 0 | -25.012
-1 | -0.116 | 0.00688 | 0 | -16.847
-0.5 | -0.058 | 0.00685 | 0 | -8.47
0 | 0 | 0.00684 | 0 | 0
0.5 | 0.058 | 0.00684 | 0 | 8.483
1 | 0.116 | 0.00685 | 0 | 16.944
1.5 | 0.174 | 0.00697 | 0 | 24.959
2 | 0.232 | 0.00697 | 0 | 33.228
2.5 | 0.289 | 0.00739 | 0 | 39.156
3 | 0.346 | 0.00748 | 0 | 46.219
3.5 | 0.401 | 0.00761 | 0 | 52.728
4 | 0.456 | 0.00773 | 0 | 58.91
4.5 | 0.508 | 0.00793 | 0 | 64.055
5 | 0.558 | 0.00802 | 0 | 69.532
5.5 | 0.604 | 0.00809 | 0 | 74.647
6 | 0.647 | 0.00831 | 0 | 77.828
6.5 | 0.686 | 0.00847 | 0.001 | 81.024
7 | 0.72 | 0.00859 | 0.001 | 83.803
7.5 | 0.749 | 0.00884 | 0.001 | 84.672
8 | 0.772 | 0.00902 | 0.001 | 85.601
8.5 | 0.789 | 0.00929 | 0.001 | 85.011
9 | 0.801 | 0.00955 | 0.001 | 83.887
9.5 | 0.807 | 0.00939 | 0.001 | 85.974
10 | 0.808 | 0.00984 | 0.001 | 82.07
10.5 | 0.803 | 0.01047 | 0.001 | 76.72
11 | 0.794 | 0.01118 | 0.001 | 71.019
11.5 | 0.77 | 0.01207 | 0.001 | 63.775
12 | 0.716 | 0.01667 | 0.001 | 42.948
12.5 | 0.665 | 0.02539 | 0.001 | 26.178
13 | 0.615 | 0.03849 | 0.001 | 15.969
13.5 | 0.572 | 0.05116 | 0.001 | 11.183
14 | 0.535 | 0.06217 | 0.001 | 8.612
14.5 | 0.503 | 0.07118 | 0.001 | 7.062
15 | 0.472 | 0.07988 | 0.001 | 5.907

## 122. Re 14M Mach 0.00 (2)
BIGFOIL.COM POLAR EXPORT
TP29-7%
TP29-7% |  |  |  | Cl Max: | 1.9137 | at alpha= | 19 | deg
XFOIL ncrit=9 |  |  |  | L/D Max: | 129.755 | at alpha= | 8.5 | deg
Re: | 14000000 |  |  | Cd Min: | 0.05204 | at alpha= | -20 | deg
Mach: | 0 |  |  | Cl=0 at alpha= | -0.0026362 | deg
|  |  |  | @ Cl=0.1, Cd= | 0.00502
|  |  |  | @ Cl=0.4, Cd= | 0.0053127
|  |  |  | @ Cl=0.6, Cd= | 0.0057687
alpha (deg) | Cl | Cd | Cm | Cl/Cd
-20 | -1.837 | 0.05204 | -0.0062 | -35.2998
-19.5 | -1.8863 | 0.03618 | -0.019 | -52.1365
-19 | -1.9055 | 0.02977 | -0.0199 | -64.0074
-18.5 | -1.9027 | 0.02665 | -0.0161 | -71.3959
-18 | -1.8765 | 0.02442 | -0.0142 | -76.8428
-17.5 | -1.8428 | 0.02262 | -0.0126 | -81.4677
-17 | -1.8047 | 0.02108 | -0.0113 | -85.612
-16.5 | -1.7635 | 0.01972 | -0.0102 | -89.427
-16 | -1.7201 | 0.01851 | -0.0092 | -92.9281
-15.5 | -1.6747 | 0.01744 | -0.0084 | -96.0264
-15 | -1.6279 | 0.01646 | -0.0077 | -98.9004
-14.5 | -1.58 | 0.01553 | -0.007 | -101.7386
-14 | -1.5312 | 0.01465 | -0.0064 | -104.5188
-13.5 | -1.4816 | 0.01382 | -0.0058 | -107.2069
-13 | -1.4312 | 0.01303 | -0.0053 | -109.8388
-12.5 | -1.3801 | 0.0123 | -0.0048 | -112.2033
-12 | -1.3284 | 0.0116 | -0.0044 | -114.5172
-11.5 | -1.2762 | 0.01091 | -0.004 | -116.9753
-11 | -1.2235 | 0.01029 | -0.0037 | -118.9018
-10.5 | -1.1703 | 0.00968 | -0.0033 | -120.8988
-10 | -1.1169 | 0.00904 | -0.003 | -123.5509
-9.5 | -1.0631 | 0.00841 | -0.0027 | -126.409
-9 | -1.0089 | 0.00782 | -0.0023 | -129.0153
-8.5 | -0.9542 | 0.00733 | -0.0021 | -130.1774
-8 | -0.899 | 0.00697 | -0.0019 | -128.9813
-7.5 | -0.8435 | 0.00664 | -0.0017 | -127.0331
-6.5 | -0.7319 | 0.00597 | -0.0014 | -122.5963
-6 | -0.6779 | 0.00585 | -0.0007 | -115.8803
-5.5 | -0.6227 | 0.00578 | -0.0004 | -107.7336
-5 | -0.5667 | 0.00566 | -0.0003 | -100.1237
-4.5 | -0.5105 | 0.00554 | -0.0002 | -92.148
-4 | -0.4542 | 0.00541 | -0.0002 | -83.9556
-3.5 | -0.3976 | 0.00531 | -0.0001 | -74.8776
-3 | -0.341 | 0.00517 | -0.0001 | -65.9574
-2.5 | -0.2842 | 0.00513 | -0.0001 | -55.3996
-2 | -0.2274 | 0.00506 | -0.0001 | -44.9407
-1.5 | -0.1705 | 0.00503 | -0.0001 | -33.8966
-1 | -0.1136 | 0.00503 | -0.0001 | -22.5845
-0.5 | -0.0566 | 0.00496 | -0.0001 | -11.4113
0 | 0.0003 | 0.005 | -0.0001 | 0.06
0.5 | 0.0573 | 0.00496 | -0.0001 | 11.5524
1 | 0.1142 | 0.00504 | -0.0001 | 22.6587
1.5 | 0.1712 | 0.00504 | -0.0001 | 33.9683
2 | 0.2281 | 0.00506 | 0 | 45.0791
2.5 | 0.2849 | 0.00512 | -0.0001 | 55.6445
3 | 0.3416 | 0.00523 | 0 | 65.3155
3.5 | 0.3983 | 0.00531 | 0 | 75.0094
4 | 0.4549 | 0.0054 | 0 | 84.2407
4.5 | 0.5112 | 0.00556 | 0.0001 | 91.9424
5 | 0.5675 | 0.00567 | 0.0001 | 100.0882
5.5 | 0.6235 | 0.00584 | 0.0002 | 106.7637
6 | 0.6787 | 0.00587 | 0.0005 | 115.6218
6.5 | 0.7326 | 0.00602 | 0.0012 | 121.6944
7.5 | 0.8443 | 0.00665 | 0.0015 | 126.9624
8 | 0.8998 | 0.00698 | 0.0016 | 128.9112
8.5 | 0.955 | 0.00736 | 0.0018 | 129.7554
9 | 1.0096 | 0.0079 | 0.0021 | 127.7975
9.5 | 1.0639 | 0.00847 | 0.0023 | 125.608
10 | 1.1176 | 0.00914 | 0.0027 | 122.2757
10.5 | 1.1711 | 0.00977 | 0.003 | 119.8669
11 | 1.2241 | 0.01042 | 0.0033 | 117.476
11.5 | 1.2768 | 0.01107 | 0.0036 | 115.3388
12 | 1.329 | 0.01176 | 0.004 | 113.0102
12.5 | 1.3806 | 0.01247 | 0.0044 | 110.7137
13 | 1.4316 | 0.01323 | 0.0049 | 108.2086
13.5 | 1.4819 | 0.01403 | 0.0054 | 105.6237
14 | 1.5315 | 0.01487 | 0.0059 | 102.9926
14.5 | 1.5802 | 0.01577 | 0.0065 | 100.2029
15 | 1.6279 | 0.01673 | 0.0072 | 97.3042
15.5 | 1.6743 | 0.01776 | 0.0079 | 94.2736
16 | 1.7195 | 0.01886 | 0.0087 | 91.1718
16.5 | 1.7631 | 0.02004 | 0.0097 | 87.979
17 | 1.8044 | 0.02136 | 0.0107 | 84.4757
17.5 | 1.8427 | 0.02285 | 0.012 | 80.6433
18 | 1.8767 | 0.02461 | 0.0135 | 76.2576
18.5 | 1.9042 | 0.02672 | 0.0154 | 71.265
19 | 1.9137 | 0.0294 | 0.0187 | 65.0918
19.5 | 1.897 | 0.03513 | 0.0189 | 53.9994
20 | 1.8548 | 0.04934 | 0.0075 | 37.5922

## 123. Re 14M Mach 0.10 (1)
BIGFOIL.COM POLAR EXPORT
TP29-7%
TP29-7% |  |  |  | Cl Max: | 0.796 | at alpha= | 9.5 | deg
JavaFoil+Calcfoil stall+Eppler ext transition |  |  |  | L/D Max: | 84.789 | at alpha= | 8 | deg
Re: | 14000000 |  |  | Cd Min: | 0.00684 | at alpha= | 0.5 | deg
Mach: | 0.1 |  |  | Cl=0 at alpha= | 0 | deg
|  |  |  | @ Cl=0.1, Cd= | 0.0068471
|  |  |  | @ Cl=0.4, Cd= | 0.0076129
|  |  |  | @ Cl=0.6, Cd= | 0.07665
alpha (deg) | Cl | Cd | Cm | Cl/Cd
-14.5 | -0.445 | 0.07831 | -0.001 | -5.68
-14 | -0.477 | 0.07157 | -0.001 | -6.671
-13.5 | -0.514 | 0.06246 | -0.001 | -8.222
-13 | -0.554 | 0.05116 | -0.001 | -10.827
-12.5 | -0.601 | 0.03777 | -0.001 | -15.905
-12 | -0.658 | 0.02308 | -0.001 | -28.531
-11.5 | -0.722 | 0.01368 | -0.001 | -52.793
-11 | -0.77 | 0.01161 | -0.001 | -66.285
-10.5 | -0.783 | 0.01068 | -0.001 | -73.318
-10 | -0.792 | 0.01003 | -0.001 | -78.953
-9.5 | -0.795 | 0.00953 | -0.001 | -83.485
-9 | -0.793 | 0.00952 | -0.001 | -83.284
-8.5 | -0.784 | 0.00928 | -0.001 | -84.465
-8 | -0.769 | 0.00912 | -0.001 | -84.274
-7.5 | -0.747 | 0.00886 | -0.001 | -84.393
-7 | -0.72 | 0.00864 | -0.001 | -83.358
-6.5 | -0.687 | 0.00847 | -0.001 | -81.083
-6 | -0.649 | 0.00848 | 0 | -76.506
-5.5 | -0.606 | 0.00823 | 0 | -73.667
-5 | -0.56 | 0.00807 | 0 | -69.406
-4.5 | -0.51 | 0.00791 | 0 | -64.517
-4 | -0.458 | 0.00775 | 0 | -59.043
-3.5 | -0.403 | 0.00761 | 0 | -52.993
-3 | -0.348 | 0.0075 | 0 | -46.365
-2.5 | -0.291 | 0.00749 | 0 | -38.78
-2 | -0.233 | 0.00699 | 0 | -33.297
-1.5 | -0.175 | 0.00696 | 0 | -25.117
-1 | -0.117 | 0.00689 | 0 | -16.92
-0.5 | -0.058 | 0.00685 | 0 | -8.507
0 | 0 | 0.00685 | 0 | 0
0.5 | 0.058 | 0.00684 | 0 | 8.52
1 | 0.117 | 0.00685 | 0 | 17.017
1.5 | 0.175 | 0.00697 | 0 | 25.062
2 | 0.233 | 0.00698 | 0 | 33.359
2.5 | 0.291 | 0.0074 | 0 | 39.303
3 | 0.348 | 0.00749 | 0 | 46.4
3.5 | 0.403 | 0.00762 | 0 | 52.911
4 | 0.458 | 0.00775 | 0 | 59.08
4.5 | 0.51 | 0.00794 | 0 | 64.234
5 | 0.56 | 0.00804 | 0 | 69.579
5.5 | 0.606 | 0.00812 | 0 | 74.686
6 | 0.649 | 0.00835 | 0 | 77.696
6.5 | 0.687 | 0.0085 | 0.001 | 80.825
7 | 0.72 | 0.00863 | 0.001 | 83.42
7.5 | 0.747 | 0.00882 | 0.001 | 84.723
8 | 0.769 | 0.00906 | 0.001 | 84.789
8.5 | 0.784 | 0.00928 | 0.001 | 84.438
9 | 0.793 | 0.00963 | 0.001 | 82.363
9.5 | 0.796 | 0.00949 | 0.001 | 83.837
10 | 0.793 | 0.00998 | 0.001 | 79.394
10.5 | 0.784 | 0.0106 | 0.001 | 73.973
11 | 0.771 | 0.01152 | 0.001 | 66.93
11.5 | 0.733 | 0.01296 | 0.001 | 56.599
12 | 0.672 | 0.02017 | 0.001 | 33.336
12.5 | 0.615 | 0.03279 | 0.001 | 18.758
13 | 0.567 | 0.04582 | 0.001 | 12.37
13.5 | 0.524 | 0.05795 | 0.001 | 9.05
14 | 0.487 | 0.06829 | 0.001 | 7.126
14.5 | 0.453 | 0.07665 | 0.001 | 5.905

## 124. Re 14M Mach 0.10 (2)
BIGFOIL.COM POLAR EXPORT
TP29-7%
TP29-7% |  |  |  | Cl Max: | 1.8675 | at alpha= | 18 | deg
XFOIL ncrit=9 |  |  |  | L/D Max: | 128.876 | at alpha= | 8.5 | deg
Re: | 14000000 |  |  | Cd Min: | 0.21388 | at alpha= | 20 | deg
Mach: | 0.1 |  |  | Cl=0 at alpha= | -0.0026178 | deg
|  |  |  | @ Cl=0.1, Cd= | 0.0050218
|  |  |  | @ Cl=0.4, Cd= | 0.0053189
|  |  |  | @ Cl=0.6, Cd= | 0.0057767
alpha (deg) | Cl | Cd | Cm | Cl/Cd
-20 | -1.0822 | 0.21284 | 0.0975 | -5.0846
-19 | -1.7526 | 0.05769 | -0.0025 | -30.3796
-18.5 | -1.8231 | 0.03688 | -0.0205 | -49.4333
-18 | -1.8551 | 0.0296 | -0.0208 | -62.6723
-17.5 | -1.8445 | 0.02607 | -0.0179 | -70.7518
-17 | -1.8157 | 0.02354 | -0.0159 | -77.1325
-16.5 | -1.7788 | 0.02158 | -0.0143 | -82.4282
-16 | -1.7371 | 0.02 | -0.0129 | -86.855
-15.5 | -1.6922 | 0.01866 | -0.0117 | -90.686
-15 | -1.6454 | 0.01747 | -0.0106 | -94.1843
-14.5 | -1.5972 | 0.01637 | -0.0097 | -97.5687
-14 | -1.5477 | 0.01537 | -0.0088 | -100.6962
-13.5 | -1.4973 | 0.01444 | -0.008 | -103.6911
-13 | -1.446 | 0.01357 | -0.0073 | -106.5586
-12.5 | -1.394 | 0.01276 | -0.0066 | -109.2476
-12 | -1.3415 | 0.012 | -0.006 | -111.7917
-11.5 | -1.2885 | 0.01125 | -0.0054 | -114.5333
-11 | -1.2348 | 0.01058 | -0.0049 | -116.7108
-10.5 | -1.1809 | 0.00992 | -0.0044 | -119.0423
-10 | -1.1266 | 0.00928 | -0.0039 | -121.4009
-9.5 | -1.0722 | 0.00857 | -0.0035 | -125.1109
-9 | -1.0172 | 0.00796 | -0.0031 | -127.7889
-8.5 | -0.9619 | 0.00741 | -0.0027 | -129.8111
-8 | -0.906 | 0.00702 | -0.0024 | -129.0598
-6.5 | -0.7371 | 0.00601 | -0.0017 | -122.6456
-6 | -0.6827 | 0.00587 | -0.001 | -116.3032
-5.5 | -0.6269 | 0.0058 | -0.0006 | -108.0862
-5 | -0.5705 | 0.00567 | -0.0005 | -100.6173
-4.5 | -0.5138 | 0.00556 | -0.0004 | -92.4101
-4 | -0.457 | 0.00542 | -0.0003 | -84.3173
-3.5 | -0.4001 | 0.00531 | -0.0002 | -75.3484
-3 | -0.3431 | 0.00518 | -0.0002 | -66.2355
-2.5 | -0.2859 | 0.00514 | -0.0001 | -55.6226
-2 | -0.2288 | 0.00507 | -0.0001 | -45.1282
-1.5 | -0.1715 | 0.00504 | -0.0001 | -34.0278
-1 | -0.1142 | 0.00504 | -0.0001 | -22.6587
-0.5 | -0.057 | 0.00496 | -0.0001 | -11.4919
0 | 0.0003 | 0.005 | -0.0001 | 0.06
0.5 | 0.0576 | 0.00497 | -0.0001 | 11.5895
1 | 0.1149 | 0.00504 | -0.0001 | 22.7976
1.5 | 0.1722 | 0.00505 | 0 | 34.099
2 | 0.2294 | 0.00506 | 0 | 45.336
2.5 | 0.2866 | 0.00512 | 0 | 55.9766
3 | 0.3437 | 0.00524 | 0 | 65.5916
3.5 | 0.4008 | 0.00532 | 0 | 75.3383
4 | 0.4577 | 0.00541 | 0.0001 | 84.6026
4.5 | 0.5145 | 0.00557 | 0.0002 | 92.3698
5 | 0.5712 | 0.00569 | 0.0003 | 100.3866
5.5 | 0.6277 | 0.00586 | 0.0004 | 107.116
6 | 0.6834 | 0.0059 | 0.0008 | 115.8305
6.5 | 0.7379 | 0.00606 | 0.0015 | 121.7657
7.5 | 0.8507 | 0.00669 | 0.0019 | 127.1599
8 | 0.9069 | 0.00704 | 0.0021 | 128.821
8.5 | 0.9627 | 0.00747 | 0.0024 | 128.8755
9 | 1.018 | 0.00803 | 0.0028 | 126.7746
9.5 | 1.073 | 0.00864 | 0.0032 | 124.1898
10 | 1.1273 | 0.0094 | 0.0036 | 119.9255
10.5 | 1.1817 | 0.01003 | 0.004 | 117.8166
11 | 1.2354 | 0.01074 | 0.0045 | 115.0279
11.5 | 1.2889 | 0.01144 | 0.005 | 112.6661
12 | 1.3419 | 0.0122 | 0.0056 | 109.9918
12.5 | 1.3944 | 0.01298 | 0.0062 | 107.4268
13 | 1.4463 | 0.01381 | 0.0068 | 104.7285
13.5 | 1.4974 | 0.0147 | 0.0076 | 101.8639
14 | 1.5477 | 0.01564 | 0.0083 | 98.9578
14.5 | 1.597 | 0.01667 | 0.0092 | 95.8008
15 | 1.6452 | 0.01778 | 0.0101 | 92.5309
15.5 | 1.6917 | 0.019 | 0.0112 | 89.0368
16 | 1.7362 | 0.02037 | 0.0124 | 85.2332
16.5 | 1.7783 | 0.02189 | 0.0137 | 81.238
17 | 1.8165 | 0.02368 | 0.0152 | 76.7103
17.5 | 1.848 | 0.02592 | 0.0171 | 71.2963
18 | 1.8675 | 0.02889 | 0.0194 | 64.6417
18.5 | 1.8519 | 0.0337 | 0.0219 | 54.9525
19 | 1.8032 | 0.04884 | 0.0093 | 36.9206
20 | 1.0819 | 0.21388 | -0.0984 | 5.0584

## 125. Re 14M Mach 0.25 (1)
BIGFOIL.COM POLAR EXPORT
TP29-7%
TP29-7% |  |  |  | Cl Max: | 0.736 | at alpha= | 8 | deg
JavaFoil+Calcfoil stall+Eppler ext transition |  |  |  | L/D Max: | 80.264 | at alpha= | 7 | deg
Re: | 14000000 |  |  | Cd Min: | 0.00687 | at alpha= | 0.5 | deg
Mach: | 0.25 |  |  | Cl=0 at alpha= | 0 | deg
|  |  |  | @ Cl=0.1, Cd= | 0.0068767
|  |  |  | @ Cl=0.4, Cd= | 0.07295
|  |  |  | @ Cl=0.6, Cd= | 0.07295
alpha (deg) | Cl | Cd | Cm | Cl/Cd
-13 | -0.16 | 0.07341 | -0.001 | -2.176
-12.5 | -0.258 | 0.067 | -0.001 | -3.846
-12 | -0.339 | 0.05743 | -0.001 | -5.898
-11.5 | -0.414 | 0.04913 | -0.001 | -8.428
-11 | -0.497 | 0.03251 | -0.001 | -15.281
-10.5 | -0.59 | 0.01417 | -0.001 | -41.638
-10 | -0.657 | 0.01124 | -0.001 | -58.466
-9.5 | -0.693 | 0.01024 | -0.001 | -67.626
-9 | -0.718 | 0.01007 | -0.001 | -71.241
-8.5 | -0.732 | 0.00971 | -0.001 | -75.372
-8 | -0.736 | 0.00948 | -0.001 | -77.631
-7.5 | -0.729 | 0.00915 | -0.001 | -79.762
-7 | -0.713 | 0.00887 | -0.001 | -80.413
-6.5 | -0.688 | 0.00868 | -0.001 | -79.331
-6 | -0.655 | 0.00858 | 0 | -76.355
-5.5 | -0.616 | 0.00839 | 0 | -73.437
-5 | -0.571 | 0.0082 | 0 | -69.671
-4.5 | -0.522 | 0.008 | 0 | -65.21
-4 | -0.469 | 0.00784 | 0 | -59.841
-3.5 | -0.414 | 0.00769 | 0 | -53.825
-3 | -0.357 | 0.00756 | 0 | -47.222
-2.5 | -0.299 | 0.00755 | 0 | -39.558
-2 | -0.239 | 0.00702 | 0 | -34.057
-1.5 | -0.18 | 0.00699 | 0 | -25.676
-1 | -0.12 | 0.00691 | 0 | -17.328
-0.5 | -0.06 | 0.00688 | 0 | -8.708
0 | 0 | 0.00688 | 0 | 0
0.5 | 0.06 | 0.00687 | 0 | 8.719
1 | 0.12 | 0.00688 | 0 | 17.409
1.5 | 0.18 | 0.00701 | 0 | 25.628
2 | 0.239 | 0.00708 | 0 | 33.782
2.5 | 0.299 | 0.00745 | 0 | 40.09
3 | 0.357 | 0.00755 | 0 | 47.27
3.5 | 0.414 | 0.0077 | 0 | 53.783
4 | 0.469 | 0.00784 | 0 | 59.863
4.5 | 0.522 | 0.00805 | 0 | 64.807
5 | 0.571 | 0.00816 | 0 | 69.994
5.5 | 0.616 | 0.00835 | 0 | 73.752
6 | 0.655 | 0.00844 | 0 | 77.651
6.5 | 0.688 | 0.00862 | 0.001 | 79.767
7 | 0.713 | 0.00888 | 0.001 | 80.264
7.5 | 0.729 | 0.00911 | 0.001 | 80.073
8 | 0.736 | 0.00943 | 0.001 | 78.055
8.5 | 0.732 | 0.00972 | 0.001 | 75.293
9 | 0.718 | 0.01018 | 0.001 | 70.536
9.5 | 0.693 | 0.01023 | 0.001 | 67.768
10 | 0.658 | 0.01115 | 0.001 | 59.045
10.5 | 0.597 | 0.01314 | 0.001 | 45.42
11 | 0.508 | 0.02665 | 0.001 | 19.053
11.5 | 0.427 | 0.04419 | 0.001 | 9.669
12 | 0.349 | 0.056 | 0.001 | 6.23
12.5 | 0.269 | 0.06492 | 0.001 | 4.146
13 | 0.176 | 0.07295 | 0.001 | 2.411

## 126. Re 14M Mach 0.25 (2)
BIGFOIL.COM POLAR EXPORT
TP29-7%
TP29-7% |  |  |  | Cl Max: | 1.4718 | at alpha= | 13 | deg
XFOIL ncrit=9 |  |  |  | L/D Max: | 127.12 | at alpha= | 7.5 | deg
Re: | 14000000 |  |  | Cd Min: | 0.21617 | at alpha= | 18 | deg
Mach: | 0.25 |  |  | Cl=0 at alpha= | -0.0025381 | deg
|  |  |  | @ Cl=0.1, Cd= | 0.0050212
|  |  |  | @ Cl=0.4, Cd= | 0.0053328
|  |  |  | @ Cl=0.6, Cd= | 0.0058398
alpha (deg) | Cl | Cd | Cm | Cl/Cd
-18 | -0.9972 | 0.21008 | 0.095 | -4.7468
-17.5 | -1.0054 | 0.19533 | 0.0864 | -5.1472
-17 | -1.0198 | 0.18024 | 0.0776 | -5.658
-16.5 | -1.0435 | 0.16409 | 0.0683 | -6.3593
-16 | -1.1209 | 0.13783 | 0.0524 | -8.1325
-15.5 | -1.2277 | 0.10991 | 0.0348 | -11.17
-15 | -1.317 | 0.08773 | 0.0209 | -15.012
-14.5 | -1.3899 | 0.06871 | 0.0094 | -20.2285
-14 | -1.443 | 0.04674 | -0.0081 | -30.8729
-13.5 | -1.4762 | 0.03372 | -0.0207 | -43.7782
-13 | -1.4806 | 0.02538 | -0.0203 | -58.3373
-12.5 | -1.4537 | 0.01982 | -0.0184 | -73.3451
-12 | -1.4081 | 0.01662 | -0.0164 | -84.7232
-11.5 | -1.3547 | 0.01461 | -0.0145 | -92.7242
-11 | -1.298 | 0.01318 | -0.0128 | -98.4825
-10.5 | -1.2404 | 0.01196 | -0.0113 | -103.7124
-10 | -1.1821 | 0.01088 | -0.0099 | -108.6489
-9.5 | -1.1239 | 0.00978 | -0.0086 | -114.9182
-9 | -1.0653 | 0.00876 | -0.0074 | -121.6096
-8.5 | -1.0059 | 0.00802 | -0.0064 | -125.4239
-8 | -0.9461 | 0.00745 | -0.0055 | -126.9933
-7.5 | -0.8864 | 0.00696 | -0.0047 | -127.3563
-7 | -0.8265 | 0.00658 | -0.0041 | -125.6079
-6.5 | -0.7667 | 0.00623 | -0.0035 | -123.0658
-6 | -0.7089 | 0.00601 | -0.0025 | -117.9534
-5.5 | -0.6506 | 0.00594 | -0.0018 | -109.5286
-5 | -0.5914 | 0.00578 | -0.0014 | -102.3183
-4 | -0.4731 | 0.00548 | -0.0008 | -86.3321
-3.5 | -0.4139 | 0.00535 | -0.0006 | -77.3645
-3 | -0.3546 | 0.00522 | -0.0005 | -67.931
-2.5 | -0.2955 | 0.00516 | -0.0004 | -57.2674
-2 | -0.2363 | 0.00507 | -0.0003 | -46.6075
-1.5 | -0.1771 | 0.00506 | -0.0002 | -35
-1 | -0.1179 | 0.00504 | -0.0001 | -23.3929
-0.5 | -0.0588 | 0.00497 | -0.0001 | -11.831
0 | 0.0003 | 0.00501 | -0.0001 | 0.05988
0.5 | 0.0594 | 0.00498 | 0 | 11.9277
1 | 0.1186 | 0.00504 | 0 | 23.5317
1.5 | 0.1778 | 0.00507 | 0.0001 | 35.069
2 | 0.237 | 0.00508 | 0.0001 | 46.6535
2.5 | 0.2962 | 0.00514 | 0.0002 | 57.6265
3 | 0.3553 | 0.00528 | 0.0003 | 67.2917
3.5 | 0.4146 | 0.00535 | 0.0005 | 77.4953
4 | 0.4738 | 0.00549 | 0.0006 | 86.3024
4.5 | 0.533 | 0.00565 | 0.0009 | 94.3363
5 | 0.5922 | 0.00582 | 0.0012 | 101.7526
5.5 | 0.6514 | 0.00597 | 0.0016 | 109.1122
6 | 0.7096 | 0.00605 | 0.0023 | 117.2893
6.5 | 0.7675 | 0.00625 | 0.0033 | 122.8
7 | 0.8274 | 0.0066 | 0.0038 | 125.3636
7.5 | 0.8873 | 0.00698 | 0.0045 | 127.1203
8 | 0.947 | 0.00749 | 0.0052 | 126.4352
8.5 | 1.0067 | 0.00811 | 0.0061 | 124.1307
9 | 1.066 | 0.00888 | 0.0071 | 120.045
9.5 | 1.1244 | 0.00995 | 0.0083 | 113.005
10 | 1.1822 | 0.01118 | 0.0096 | 105.7424
10.5 | 1.2403 | 0.01231 | 0.011 | 100.7555
11 | 1.2972 | 0.01368 | 0.0125 | 94.8246
11.5 | 1.3531 | 0.01523 | 0.0141 | 88.8444
12 | 1.4054 | 0.0174 | 0.016 | 80.7701
12.5 | 1.4489 | 0.02088 | 0.018 | 69.3918
13 | 1.4718 | 0.02687 | 0.0197 | 54.7748
13.5 | 1.4624 | 0.03558 | 0.0193 | 41.1017
14 | 1.4254 | 0.05273 | 0.0002 | 27.0321
14.5 | 1.3616 | 0.07361 | -0.0135 | 18.4975
15 | 1.2745 | 0.09489 | -0.0267 | 13.4313
15.5 | 1.1602 | 0.12235 | -0.0442 | 9.4826
16 | 1.077 | 0.14774 | -0.0595 | 7.2898
16.5 | 1.0341 | 0.16713 | -0.0707 | 6.1874
17 | 1.0099 | 0.1838 | -0.0802 | 5.4946
17.5 | 1.0021 | 0.19717 | -0.0878 | 5.0824
18 | 0.9837 | 0.21617 | -0.0986 | 4.5506

## 127. Re 14M Mach 0.50 (1)
BIGFOIL.COM POLAR EXPORT
TP29-7%
TP29-7% |  |  |  | Cl Max: | 1.064 | at alpha= | 20 | deg
JavaFoil+Calcfoil stall+Eppler ext transition |  |  |  | L/D Max: | 66.534 | at alpha= | 5 | deg
Re: | 14000000 |  |  | Cd Min: | 0.00701 | at alpha= | 0 | deg
Mach: | 0.5 |  |  | Cl=0 at alpha= | 0 | deg
|  |  |  | @ Cl=0.1, Cd= | 0.0070651
|  |  |  | @ Cl=0.4, Cd= | 0.00947
|  |  |  | @ Cl=0.6, Cd= | 0.055368
alpha (deg) | Cl | Cd | Cm | Cl/Cd
-20 | -1.065 | 0.18199 | -0.001 | -5.85
-19.5 | -1.041 | 0.16035 | -0.001 | -6.492
-19 | -1.017 | 0.14659 | -0.001 | -6.94
-18.5 | -0.987 | 0.15494 | -0.001 | -6.369
-18 | -0.964 | 0.13707 | -0.001 | -7.035
-17.5 | -0.942 | 0.12423 | -0.001 | -7.58
-17 | -0.91 | 0.13105 | -0.001 | -6.941
-16.5 | -0.887 | 0.11623 | -0.001 | -7.636
-16 | -0.857 | 0.11933 | -0.001 | -7.182
-15.5 | -0.84 | 0.0987 | -0.001 | -8.507
-15 | -0.827 | 0.08134 | -0.001 | -10.165
-14.5 | -0.78 | 0.09683 | -0.001 | -8.056
-14 | -0.771 | 0.07611 | -0.001 | -10.127
-13.5 | -0.769 | 0.05436 | -0.001 | -14.146
-13 | -0.704 | 0.081 | -0.001 | -8.692
-12.5 | -0.699 | 0.05963 | -0.001 | -11.719
-12 | -0.645 | 0.08072 | -0.001 | -7.992
-11.5 | -0.629 | 0.06586 | -0.001 | -9.551
-11 | -0.632 | 0.04202 | -0.001 | -15.032
-10.5 | -0.566 | 0.0687 | -0.001 | -8.231
-10 | -0.561 | 0.04675 | -0.001 | -12.011
-9.5 | -0.516 | 0.05797 | -0.001 | -8.908
-9 | -0.503 | 0.04444 | -0.001 | -11.313
-8.5 | -0.552 | 0.01273 | -0.001 | -43.354
-8 | -0.458 | 0.03364 | -0.001 | -13.628
-7.5 | -0.499 | 0.01097 | -0.001 | -45.531
-7 | -0.459 | 0.01185 | -0.001 | -38.697
-6.5 | -0.433 | 0.01007 | -0.001 | -43.021
-6 | -0.4 | 0.00943 | -0.001 | -42.448
-5.5 | -0.566 | 0.00909 | -0.001 | -62.291
-5 | -0.59 | 0.0089 | 0 | -66.358
-4.5 | -0.562 | 0.00855 | 0 | -65.728
-4 | -0.515 | 0.00825 | 0 | -62.477
-3.5 | -0.459 | 0.00806 | 0 | -56.946
-3 | -0.398 | 0.00785 | 0 | -50.642
-2.5 | -0.333 | 0.00779 | 0 | -42.811
-2 | -0.267 | 0.00724 | 0 | -36.92
-1.5 | -0.201 | 0.00713 | 0 | -28.124
-1 | -0.134 | 0.00712 | 0 | -18.796
-0.5 | -0.067 | 0.00703 | 0 | -9.532
0 | 0 | 0.00701 | 0 | 0
0.5 | 0.067 | 0.00707 | 0 | 9.467
1 | 0.134 | 0.00706 | 0 | 18.977
1.5 | 0.201 | 0.00715 | 0 | 28.079
2 | 0.267 | 0.00725 | 0 | 36.851
2.5 | 0.333 | 0.00769 | 0 | 43.345
3 | 0.397 | 0.00784 | 0 | 50.702
3.5 | 0.459 | 0.00807 | 0 | 56.855
4 | 0.515 | 0.00829 | 0 | 62.105
4.5 | 0.561 | 0.00849 | 0 | 66.122
5 | 0.589 | 0.00885 | 0 | 66.534
5.5 | 0.562 | 0.00908 | 0.001 | 61.955
6 | 0.4 | 0.00947 | 0.001 | 42.253
6.5 | 0.433 | 0.01007 | 0.001 | 43.01
7 | 0.462 | 0.01158 | 0.001 | 39.919
7.5 | 0.499 | 0.01091 | 0.001 | 45.773
8 | 0.46 | 0.03265 | 0.001 | 14.091
8.5 | 0.551 | 0.01297 | 0.001 | 42.478
9 | 0.501 | 0.0456 | 0.001 | 10.984
9.5 | 0.513 | 0.06066 | 0 | 8.461
10 | 0.56 | 0.04729 | 0.001 | 11.85
10.5 | 0.565 | 0.06852 | 0.001 | 8.251
11 | 0.624 | 0.04635 | 0.001 | 13.466
11.5 | 0.627 | 0.06697 | 0.001 | 9.366
12 | 0.65 | 0.07522 | 0.001 | 8.636
12.5 | 0.698 | 0.05972 | 0.001 | 11.693
13 | 0.705 | 0.08001 | 0.001 | 8.808
13.5 | 0.768 | 0.05442 | 0.001 | 14.117
14 | 0.769 | 0.07712 | 0.001 | 9.968
14.5 | 0.779 | 0.09754 | 0.001 | 7.985
15 | 0.827 | 0.0808 | 0.001 | 10.234
15.5 | 0.839 | 0.09842 | 0.001 | 8.529
16 | 0.856 | 0.11993 | 0.001 | 7.138
16.5 | 0.887 | 0.11566 | 0.001 | 7.671
17 | 0.909 | 0.13033 | 0.001 | 6.974
17.5 | 0.94 | 0.12621 | 0.001 | 7.445
18 | 0.963 | 0.13933 | 0.001 | 6.909
18.5 | 0.986 | 0.15688 | 0.001 | 6.283
19 | 1.017 | 0.14487 | 0.001 | 7.021
19.5 | 1.04 | 0.15906 | 0.001 | 6.541
20 | 1.064 | 0.18255 | 0.001 | 5.827

## 128. Re 14M Mach 0.50 (2)
BIGFOIL.COM POLAR EXPORT
TP29-7%
TP29-7% |  |  |  | Cl Max: | 0.9743 | at alpha= | 17 | deg
XFOIL ncrit=9 |  |  |  | L/D Max: | 115.97 | at alpha= | 5.5 | deg
Re: | 14000000 |  |  | Cd Min: | 0.24761 | at alpha= | 17 | deg
Mach: | 0.5 |  |  | Cl=0 at alpha= | -99 | deg
|  |  |  | @ Cl=0.1, Cd= | 0.0050881
|  |  |  | @ Cl=0.4, Cd= | 0.0053925
|  |  |  | @ Cl=0.6, Cd= | 0.0059949
alpha (deg) | Cl | Cd | Cm | Cl/Cd
0 | 0.0004 | 0.00506 | -0.0001 | 0.079051
0.5 | 0.0678 | 0.00505 | 0.0001 | 13.4257
1 | 0.1354 | 0.00513 | 0.0003 | 26.3938
1.5 | 0.2032 | 0.00515 | 0.0006 | 39.4563
2 | 0.2713 | 0.00518 | 0.001 | 52.3745
2.5 | 0.3397 | 0.00527 | 0.0014 | 64.4592
3 | 0.4086 | 0.00541 | 0.002 | 75.5268
3.5 | 0.4781 | 0.00556 | 0.0028 | 85.9892
4 | 0.5482 | 0.00582 | 0.0037 | 94.1924
4.5 | 0.6193 | 0.00606 | 0.005 | 102.1947
5 | 0.6918 | 0.0063 | 0.0066 | 109.8095
5.5 | 0.7654 | 0.0066 | 0.0087 | 115.9697
6 | 0.835 | 0.00726 | 0.0125 | 115.0138
6.5 | 0.9062 | 0.01045 | 0.0158 | 86.7177
7 | 0.9389 | 0.02076 | 0.017 | 45.2264
7.5 | 0.935 | 0.03507 | 0.0107 | 26.661
8 | 0.9272 | 0.05237 | -0.0052 | 17.7048
8.5 | 0.915 | 0.0664 | -0.0226 | 13.7801
9 | 0.8976 | 0.07785 | -0.0308 | 11.5299
9.5 | 0.8816 | 0.08918 | -0.0378 | 9.8856
10 | 0.8673 | 0.10053 | -0.0441 | 8.6273
10.5 | 0.8552 | 0.11199 | -0.05 | 7.6364
11 | 0.8471 | 0.12337 | -0.0556 | 6.8663
11.5 | 0.8419 | 0.13479 | -0.0609 | 6.246
12 | 0.8414 | 0.14583 | -0.066 | 5.7697
12.5 | 0.845 | 0.15645 | -0.0708 | 5.4011
13.5 | 0.6691 | 0.14551 | -0.0461 | 4.5983
14 | 0.6631 | 0.15292 | -0.0492 | 4.3363
14.5 | 0.8802 | 0.20087 | -0.092 | 4.3819
15 | 0.8962 | 0.21115 | -0.0972 | 4.2444
15.5 | 0.9137 | 0.22094 | -0.1022 | 4.1355
16 | 0.9327 | 0.23039 | -0.1072 | 4.0484
16.5 | 0.9531 | 0.23914 | -0.1121 | 3.9855
17 | 0.9743 | 0.24761 | -0.117 | 3.9348

## 129. Re 16M Mach 0.00 (1)
BIGFOIL.COM POLAR EXPORT
TP29-7%
TP29-7% |  |  |  | Cl Max: | 0.808 | at alpha= | 10 | deg
JavaFoil+Calcfoil stall+Eppler ext transition |  |  |  | L/D Max: | 85.939 | at alpha= | 7.5 | deg
Re: | 16000000 |  |  | Cd Min: | 0.00678 | at alpha= | 0 | deg
Mach: | 0 |  |  | Cl=0 at alpha= | 0 | deg
|  |  |  | @ Cl=0.1, Cd= | 0.0068372
|  |  |  | @ Cl=0.4, Cd= | 0.0075276
|  |  |  | @ Cl=0.6, Cd= | 0.07912
alpha (deg) | Cl | Cd | Cm | Cl/Cd
-15 | -0.465 | 0.0805 | -0.001 | -5.774
-14.5 | -0.495 | 0.07211 | -0.001 | -6.869
-14 | -0.528 | 0.06281 | -0.001 | -8.41
-13.5 | -0.565 | 0.05161 | -0.001 | -10.953
-13 | -0.606 | 0.03989 | -0.001 | -15.195
-12.5 | -0.656 | 0.0264 | -0.001 | -24.848
-12 | -0.714 | 0.01569 | -0.001 | -45.533
-11.5 | -0.767 | 0.01179 | -0.001 | -65.051
-11 | -0.793 | 0.01093 | -0.001 | -72.577
-10.5 | -0.803 | 0.01022 | -0.001 | -78.566
-10 | -0.807 | 0.01012 | -0.001 | -79.738
-9.5 | -0.807 | 0.00967 | -0.001 | -83.48
-9 | -0.801 | 0.0095 | -0.001 | -84.366
-8.5 | -0.79 | 0.00925 | -0.001 | -85.361
-8 | -0.772 | 0.00897 | -0.001 | -86.102
-7.5 | -0.749 | 0.00877 | -0.001 | -85.351
-7 | -0.72 | 0.00854 | -0.001 | -84.341
-6.5 | -0.686 | 0.00838 | -0.001 | -81.848
-6 | -0.647 | 0.00831 | 0 | -77.869
-5.5 | -0.604 | 0.00814 | 0 | -74.286
-5 | -0.558 | 0.00798 | 0 | -69.896
-4.5 | -0.508 | 0.00776 | 0 | -65.475
-4 | -0.456 | 0.00766 | 0 | -59.483
-3.5 | -0.402 | 0.00751 | 0 | -53.486
-3 | -0.346 | 0.00749 | 0 | -46.156
-2.5 | -0.289 | 0.00737 | 0 | -39.242
-2 | -0.232 | 0.0069 | 0 | -33.6
-1.5 | -0.174 | 0.00687 | 0 | -25.322
-1 | -0.116 | 0.00687 | 0 | -16.886
-0.5 | -0.058 | 0.00679 | 0 | -8.544
0 | 0 | 0.00678 | 0 | 0
0.5 | 0.058 | 0.00683 | 0 | 8.496
1 | 0.116 | 0.00684 | 0 | 16.953
1.5 | 0.174 | 0.00687 | 0 | 25.314
2 | 0.232 | 0.00694 | 0 | 33.378
2.5 | 0.289 | 0.00734 | 0 | 39.419
3 | 0.346 | 0.0074 | 0 | 46.734
3.5 | 0.401 | 0.00753 | 0 | 53.298
4 | 0.456 | 0.00766 | 0 | 59.49
4.5 | 0.508 | 0.0078 | 0 | 65.073
5 | 0.558 | 0.00797 | 0 | 69.994
5.5 | 0.604 | 0.00802 | 0 | 75.344
6 | 0.647 | 0.00818 | 0 | 79.099
6.5 | 0.686 | 0.00841 | 0.001 | 81.526
7 | 0.72 | 0.00857 | 0.001 | 84.047
7.5 | 0.749 | 0.00871 | 0.001 | 85.939
8 | 0.772 | 0.00899 | 0.001 | 85.896
8.5 | 0.789 | 0.00921 | 0.001 | 85.679
9 | 0.801 | 0.00947 | 0.001 | 84.568
9.5 | 0.807 | 0.00978 | 0.001 | 82.527
10 | 0.808 | 0.00965 | 0.001 | 83.743
10.5 | 0.803 | 0.01023 | 0.001 | 78.52
11 | 0.794 | 0.01087 | 0.001 | 73.041
11.5 | 0.775 | 0.01146 | 0.001 | 67.628
12 | 0.725 | 0.01464 | 0.001 | 49.541
12.5 | 0.669 | 0.02365 | 0.001 | 28.273
13 | 0.617 | 0.0367 | 0.001 | 16.815
13.5 | 0.573 | 0.05005 | 0.001 | 11.454
14 | 0.536 | 0.06124 | 0.001 | 8.755
14.5 | 0.503 | 0.0705 | 0.001 | 7.136
15 | 0.472 | 0.07912 | 0.001 | 5.969

## 130. Re 16M Mach 0.00 (2)
BIGFOIL.COM POLAR EXPORT
TP29-7%
TP29-7% |  |  |  | Cl Max: | 1.9377 | at alpha= | 19 | deg
XFOIL ncrit=9 |  |  |  | L/D Max: | 132.736 | at alpha= | 8.5 | deg
Re: | 16000000 |  |  | Cd Min: | 0.05521 | at alpha= | -20 | deg
Mach: | 0 |  |  | Cl=0 at alpha= | -0.0026316 | deg
|  |  |  | @ Cl=0.1, Cd= | 0.0049675
|  |  |  | @ Cl=0.4, Cd= | 0.0052729
|  |  |  | @ Cl=0.6, Cd= | 0.0057631
alpha (deg) | Cl | Cd | Cm | Cl/Cd
-20 | -1.82 | 0.05521 | -0.0036 | -32.965
-19 | -1.9242 | 0.02857 | -0.0187 | -67.3504
-18.5 | -1.9135 | 0.0256 | -0.0156 | -74.7461
-18 | -1.8858 | 0.02338 | -0.0137 | -80.6587
-17.5 | -1.851 | 0.02161 | -0.0121 | -85.6548
-17 | -1.8118 | 0.02014 | -0.0109 | -89.9603
-16.5 | -1.7697 | 0.01884 | -0.0098 | -93.9331
-16 | -1.7255 | 0.01768 | -0.0089 | -97.5962
-15.5 | -1.6796 | 0.01665 | -0.0081 | -100.8769
-15 | -1.6322 | 0.01571 | -0.0074 | -103.8956
-14.5 | -1.5839 | 0.01483 | -0.0067 | -106.8038
-14 | -1.5347 | 0.01399 | -0.0061 | -109.6998
-13.5 | -1.4847 | 0.0132 | -0.0056 | -112.4773
-13 | -1.4339 | 0.01245 | -0.0051 | -115.1727
-12.5 | -1.3825 | 0.01176 | -0.0046 | -117.5595
-12 | -1.3305 | 0.0111 | -0.0042 | -119.8649
-11.5 | -1.2781 | 0.01046 | -0.0038 | -122.1893
-11 | -1.2251 | 0.00987 | -0.0035 | -124.1236
-10.5 | -1.1717 | 0.0093 | -0.0032 | -125.9892
-10 | -1.1179 | 0.00876 | -0.0029 | -127.6142
-9.5 | -1.0637 | 0.00826 | -0.0026 | -128.7772
-9 | -1.0094 | 0.0077 | -0.0023 | -131.0909
-8.5 | -0.9548 | 0.00715 | -0.002 | -133.5385
-8 | -0.8996 | 0.00679 | -0.0018 | -132.489
-7.5 | -0.844 | 0.00647 | -0.0017 | -130.4482
-6.5 | -0.7338 | 0.00599 | -0.001 | -122.5042
-5.5 | -0.6233 | 0.00578 | -0.0004 | -107.8374
-5 | -0.5671 | 0.00563 | -0.0003 | -100.7282
-4.5 | -0.5108 | 0.00552 | -0.0002 | -92.5362
-4 | -0.4544 | 0.00539 | -0.0002 | -84.3043
-3.5 | -0.3978 | 0.00526 | -0.0002 | -75.6274
-3 | -0.3411 | 0.00517 | -0.0001 | -65.9768
-2.5 | -0.2844 | 0.0051 | -0.0001 | -55.7647
-2 | -0.2275 | 0.00501 | -0.0001 | -45.4092
-1.5 | -0.1706 | 0.00502 | -0.0001 | -33.9841
-1 | -0.1136 | 0.00498 | -0.0001 | -22.8112
-0.5 | -0.0567 | 0.00493 | -0.0001 | -11.501
0 | 0.0003 | 0.00496 | -0.0001 | 0.060484
0.5 | 0.0573 | 0.00493 | -0.0001 | 11.6227
1 | 0.1143 | 0.00498 | -0.0001 | 22.9518
1.5 | 0.1713 | 0.00502 | 0 | 34.1235
2 | 0.2282 | 0.00501 | 0 | 45.5489
2.5 | 0.285 | 0.00508 | 0 | 56.1024
3 | 0.3418 | 0.00521 | 0 | 65.6046
3.5 | 0.3985 | 0.00527 | 0 | 75.6167
4 | 0.4551 | 0.00538 | 0 | 84.5911
4.5 | 0.5115 | 0.00553 | 0.0001 | 92.4955
5 | 0.5678 | 0.00566 | 0.0001 | 100.318
5.5 | 0.624 | 0.00584 | 0.0002 | 106.8493
6 | 0.6799 | 0.00593 | 0.0003 | 114.6543
6.5 | 0.7343 | 0.00601 | 0.0008 | 122.1797
7 | 0.7891 | 0.00618 | 0.0013 | 127.6861
7.5 | 0.8449 | 0.00648 | 0.0014 | 130.3858
8 | 0.9005 | 0.0068 | 0.0016 | 132.4265
8.5 | 0.9557 | 0.0072 | 0.0017 | 132.7361
9 | 1.0102 | 0.00777 | 0.002 | 130.0129
10.5 | 1.1726 | 0.00936 | 0.0028 | 125.2778
11 | 1.2259 | 0.00997 | 0.0031 | 122.9589
11.5 | 1.2789 | 0.01057 | 0.0035 | 120.9934
12 | 1.3313 | 0.01121 | 0.0038 | 118.76
12.5 | 1.3833 | 0.01188 | 0.0042 | 116.4394
13 | 1.4346 | 0.0126 | 0.0046 | 113.8571
13.5 | 1.4853 | 0.01335 | 0.0051 | 111.2584
14 | 1.5353 | 0.01415 | 0.0056 | 108.5018
14.5 | 1.5844 | 0.015 | 0.0062 | 105.6267
15 | 1.6326 | 0.01591 | 0.0068 | 102.6147
15.5 | 1.6797 | 0.01689 | 0.0075 | 99.4494
16 | 1.7257 | 0.01792 | 0.0083 | 96.3002
16.5 | 1.77 | 0.01904 | 0.0092 | 92.9622
17 | 1.8123 | 0.02031 | 0.0102 | 89.2319
17.5 | 1.852 | 0.02173 | 0.0114 | 85.2278
18 | 1.8879 | 0.02337 | 0.0129 | 80.7831
18.5 | 1.9182 | 0.02533 | 0.0146 | 75.7284
19 | 1.9377 | 0.02789 | 0.017 | 69.4765
19.5 | 1.9236 | 0.03212 | 0.0203 | 59.8879
20 | 1.8955 | 0.04216 | 0.0138 | 44.9597

## 131. Re 16M Mach 0.10 (1)
BIGFOIL.COM POLAR EXPORT
TP29-7%
TP29-7% |  |  |  | Cl Max: | 0.796 | at alpha= | 9.5 | deg
JavaFoil+Calcfoil stall+Eppler ext transition |  |  |  | L/D Max: | 85.201 | at alpha= | 7.5 | deg
Re: | 16000000 |  |  | Cd Min: | 0.00679 | at alpha= | 0 | deg
Mach: | 0.1 |  |  | Cl=0 at alpha= | 0 | deg
|  |  |  | @ Cl=0.1, Cd= | 0.0068442
|  |  |  | @ Cl=0.4, Cd= | 0.0075329
|  |  |  | @ Cl=0.6, Cd= | 0.07446
alpha (deg) | Cl | Cd | Cm | Cl/Cd
-14.5 | -0.446 | 0.07677 | -0.001 | -5.805
-14 | -0.48 | 0.06866 | -0.001 | -6.985
-13.5 | -0.517 | 0.05919 | -0.001 | -8.727
-13 | -0.559 | 0.04695 | -0.001 | -11.904
-12.5 | -0.608 | 0.03327 | -0.001 | -18.272
-12 | -0.668 | 0.01958 | -0.001 | -34.123
-11.5 | -0.73 | 0.01259 | -0.001 | -57.991
-11 | -0.77 | 0.01124 | -0.001 | -68.492
-10.5 | -0.783 | 0.01042 | -0.001 | -75.186
-10 | -0.792 | 0.01025 | -0.001 | -77.306
-9.5 | -0.795 | 0.00977 | -0.001 | -81.435
-9 | -0.793 | 0.00958 | -0.001 | -82.766
-8.5 | -0.784 | 0.0093 | -0.001 | -84.287
-8 | -0.769 | 0.00902 | -0.001 | -85.233
-7.5 | -0.747 | 0.00882 | -0.001 | -84.77
-7 | -0.72 | 0.00858 | -0.001 | -83.892
-6.5 | -0.687 | 0.00841 | -0.001 | -81.651
-6 | -0.649 | 0.00833 | 0 | -77.865
-5.5 | -0.606 | 0.00816 | 0 | -74.32
-5 | -0.56 | 0.008 | 0 | -70
-4.5 | -0.51 | 0.0078 | 0 | -65.356
-4 | -0.458 | 0.00767 | 0 | -59.654
-3.5 | -0.403 | 0.00755 | 0 | -53.427
-3 | -0.348 | 0.0075 | 0 | -46.321
-2.5 | -0.291 | 0.00738 | 0 | -39.398
-2 | -0.233 | 0.00691 | 0 | -33.711
-1.5 | -0.175 | 0.00687 | 0 | -25.428
-1 | -0.117 | 0.00688 | 0 | -16.949
-0.5 | -0.058 | 0.0068 | 0 | -8.574
0 | 0 | 0.00679 | 0 | 0
0.5 | 0.058 | 0.00683 | 0 | 8.533
1 | 0.117 | 0.00685 | 0 | 17.024
1.5 | 0.175 | 0.00688 | 0 | 25.418
2 | 0.233 | 0.00695 | 0 | 33.517
2.5 | 0.291 | 0.00735 | 0 | 39.532
3 | 0.348 | 0.00741 | 0 | 46.885
3.5 | 0.403 | 0.00754 | 0 | 53.474
4 | 0.458 | 0.00768 | 0 | 59.616
4.5 | 0.51 | 0.00782 | 0 | 65.203
5 | 0.56 | 0.00799 | 0 | 70.044
5.5 | 0.606 | 0.00804 | 0 | 75.388
6 | 0.649 | 0.00821 | 0 | 79.04
6.5 | 0.687 | 0.00845 | 0.001 | 81.257
7 | 0.72 | 0.00862 | 0.001 | 83.541
7.5 | 0.747 | 0.00877 | 0.001 | 85.201
8 | 0.769 | 0.00904 | 0.001 | 84.985
8.5 | 0.784 | 0.00929 | 0.001 | 84.393
9 | 0.793 | 0.00955 | 0.001 | 83.052
9.5 | 0.796 | 0.00988 | 0.001 | 80.561
10 | 0.793 | 0.00977 | 0.001 | 81.125
10.5 | 0.784 | 0.01034 | 0.001 | 75.836
11 | 0.771 | 0.01116 | 0.001 | 69.073
11.5 | 0.739 | 0.01218 | 0.001 | 60.701
12 | 0.682 | 0.01736 | 0.001 | 39.269
12.5 | 0.619 | 0.03038 | 0.001 | 20.385
13 | 0.569 | 0.04396 | 0.001 | 12.943
13.5 | 0.525 | 0.05692 | 0.001 | 9.229
14 | 0.487 | 0.06749 | 0.001 | 7.218
14.5 | 0.454 | 0.07446 | 0.001 | 6.097

## 132. Re 16M Mach 0.10 (2)
BIGFOIL.COM POLAR EXPORT
TP29-7%
TP29-7% |  |  |  | Cl Max: | 1.8803 | at alpha= | 18 | deg
XFOIL ncrit=9 |  |  |  | L/D Max: | 132.289 | at alpha= | 8 | deg
Re: | 16000000 |  |  | Cd Min: | 0.0727 | at alpha= | 19.5 | deg
Mach: | 0.1 |  |  | Cl=0 at alpha= | -0.0026178 | deg
|  |  |  | @ Cl=0.1, Cd= | 0.0049744
|  |  |  | @ Cl=0.4, Cd= | 0.0052788
|  |  |  | @ Cl=0.6, Cd= | 0.0057751
alpha (deg) | Cl | Cd | Cm | Cl/Cd
-18.5 | -1.8261 | 0.03648 | -0.0208 | -50.0576
-18 | -1.851 | 0.02988 | -0.0211 | -61.9478
-17.5 | -1.8509 | 0.02541 | -0.0176 | -72.8414
-17 | -1.8233 | 0.02263 | -0.0155 | -80.57
-16.5 | -1.7859 | 0.02065 | -0.0139 | -86.4843
-16 | -1.7435 | 0.01908 | -0.0125 | -91.3784
-15.5 | -1.6979 | 0.01778 | -0.0114 | -95.4949
-15 | -1.6504 | 0.01665 | -0.0103 | -99.1231
-14.5 | -1.6016 | 0.01561 | -0.0094 | -102.6009
-14 | -1.5516 | 0.01465 | -0.0085 | -105.9113
-13.5 | -1.5007 | 0.01377 | -0.0077 | -108.9833
-13 | -1.4491 | 0.01295 | -0.007 | -111.8996
-12.5 | -1.3967 | 0.01218 | -0.0064 | -114.6716
-12 | -1.3438 | 0.01146 | -0.0058 | -117.26
-11.5 | -1.2905 | 0.01077 | -0.0052 | -119.8236
-11 | -1.2366 | 0.01014 | -0.0047 | -121.9527
-10.5 | -1.1825 | 0.00952 | -0.0042 | -124.2122
-10 | -1.1279 | 0.00894 | -0.0038 | -126.1633
-9 | -1.0178 | 0.00782 | -0.003 | -130.1535
-8.5 | -0.9626 | 0.00724 | -0.0026 | -132.9558
-8 | -0.9067 | 0.00685 | -0.0023 | -132.365
-7.5 | -0.8505 | 0.00651 | -0.0021 | -130.6452
-7 | -0.7941 | 0.0062 | -0.0019 | -128.0806
-6.5 | -0.739 | 0.00602 | -0.0013 | -122.7575
-6 | -0.6839 | 0.00591 | -0.0008 | -115.7191
-5.5 | -0.6275 | 0.00581 | -0.0006 | -108.0034
-4.5 | -0.5141 | 0.00553 | -0.0004 | -92.9656
-4 | -0.4573 | 0.0054 | -0.0003 | -84.6852
-3.5 | -0.4003 | 0.00527 | -0.0002 | -75.9583
-3 | -0.3432 | 0.00517 | -0.0002 | -66.383
-2.5 | -0.2861 | 0.0051 | -0.0002 | -56.098
-2 | -0.2289 | 0.00501 | -0.0001 | -45.6886
-1.5 | -0.1716 | 0.00502 | -0.0001 | -34.1833
-1 | -0.1143 | 0.00498 | -0.0001 | -22.9518
-0.5 | -0.057 | 0.00493 | -0.0001 | -11.5619
0 | 0.0003 | 0.00496 | -0.0001 | 0.060484
0.5 | 0.0576 | 0.00493 | -0.0001 | 11.6836
1 | 0.1149 | 0.00499 | 0 | 23.0261
2 | 0.2296 | 0.00501 | 0 | 45.8283
2.5 | 0.2868 | 0.00509 | 0 | 56.3458
3 | 0.3439 | 0.00521 | 0 | 66.0077
3.5 | 0.401 | 0.00528 | 0.0001 | 75.947
4 | 0.458 | 0.0054 | 0.0001 | 84.8148
4.5 | 0.5148 | 0.00554 | 0.0002 | 92.9242
5 | 0.5716 | 0.00569 | 0.0003 | 100.4569
5.5 | 0.6283 | 0.00586 | 0.0004 | 107.2184
6.5 | 0.7395 | 0.00603 | 0.0011 | 122.6368
7 | 0.7949 | 0.00621 | 0.0016 | 128.0032
7.5 | 0.8513 | 0.00652 | 0.0018 | 130.5675
8 | 0.9075 | 0.00686 | 0.0021 | 132.2886
8.5 | 0.9633 | 0.00732 | 0.0023 | 131.5984
9 | 1.0187 | 0.0079 | 0.0027 | 128.9494
10 | 1.1287 | 0.00902 | 0.0035 | 125.133
10.5 | 1.1833 | 0.0096 | 0.0039 | 123.2604
11 | 1.2374 | 0.01025 | 0.0043 | 120.722
11.5 | 1.2912 | 0.01091 | 0.0048 | 118.3501
12 | 1.3445 | 0.01161 | 0.0054 | 115.8053
12.5 | 1.3974 | 0.01234 | 0.006 | 113.2415
13 | 1.4496 | 0.01313 | 0.0066 | 110.4037
13.5 | 1.5012 | 0.01397 | 0.0073 | 107.4588
14 | 1.552 | 0.01486 | 0.008 | 104.4415
14.5 | 1.6019 | 0.01583 | 0.0089 | 101.1939
15 | 1.6507 | 0.01688 | 0.0098 | 97.7903
15.5 | 1.698 | 0.01804 | 0.0108 | 94.1242
16 | 1.7437 | 0.01932 | 0.0119 | 90.2536
16.5 | 1.787 | 0.02076 | 0.0132 | 86.079
17 | 1.8263 | 0.0225 | 0.0147 | 81.1689
17.5 | 1.8587 | 0.02477 | 0.0166 | 75.0384
18 | 1.8803 | 0.02772 | 0.0189 | 67.8319
18.5 | 1.8704 | 0.03191 | 0.0226 | 58.6149
19 | 1.8046 | 0.04865 | 0.0094 | 37.0935
19.5 | 1.714 | 0.0727 | -0.0078 | 23.5763

## 133. Re 16M Mach 0.25 (1)
BIGFOIL.COM POLAR EXPORT
TP29-7%
TP29-7% |  |  |  | Cl Max: | 0.736 | at alpha= | 8 | deg
JavaFoil+Calcfoil stall+Eppler ext transition |  |  |  | L/D Max: | 80.566 | at alpha= | 7.5 | deg
Re: | 16000000 |  |  | Cd Min: | 0.00684 | at alpha= | 0 | deg
Mach: | 0.25 |  |  | Cl=0 at alpha= | 0 | deg
|  |  |  | @ Cl=0.1, Cd= | 0.0068733
|  |  |  | @ Cl=0.4, Cd= | 0.07096
|  |  |  | @ Cl=0.6, Cd= | 0.07096
alpha (deg) | Cl | Cd | Cm | Cl/Cd
-13 | -0.16 | 0.07234 | -0.001 | -2.211
-12.5 | -0.258 | 0.06581 | -0.001 | -3.922
-12 | -0.34 | 0.05553 | -0.001 | -6.123
-11.5 | -0.418 | 0.04531 | -0.001 | -9.221
-11 | -0.504 | 0.02795 | -0.001 | -18.04
-10.5 | -0.598 | 0.01269 | -0.001 | -47.116
-10 | -0.657 | 0.0109 | -0.001 | -60.308
-9.5 | -0.693 | 0.01043 | -0.001 | -66.382
-9 | -0.718 | 0.01005 | -0.001 | -71.444
-8.5 | -0.732 | 0.00974 | -0.001 | -75.212
-8 | -0.736 | 0.00936 | -0.001 | -78.663
-7.5 | -0.729 | 0.00906 | -0.001 | -80.521
-7 | -0.713 | 0.00881 | -0.001 | -80.925
-6.5 | -0.688 | 0.00857 | -0.001 | -80.289
-6 | -0.655 | 0.00851 | 0 | -77
-5.5 | -0.616 | 0.00831 | 0 | -74.127
-5 | -0.571 | 0.00813 | 0 | -70.273
-4.5 | -0.522 | 0.00788 | 0 | -66.217
-4 | -0.469 | 0.00776 | 0 | -60.453
-3.5 | -0.414 | 0.00763 | 0 | -54.271
-3 | -0.357 | 0.00757 | 0 | -47.149
-2.5 | -0.299 | 0.00743 | 0 | -40.189
-2 | -0.239 | 0.00696 | 0 | -34.366
-1.5 | -0.18 | 0.0069 | 0 | -26.014
-1 | -0.12 | 0.0069 | 0 | -17.363
-0.5 | -0.06 | 0.0069 | 0 | -8.686
0 | 0 | 0.00684 | 0 | 0
0.5 | 0.06 | 0.00686 | 0 | 8.731
1 | 0.12 | 0.00688 | 0 | 17.421
1.5 | 0.18 | 0.00691 | 0 | 25.996
2 | 0.239 | 0.00699 | 0 | 34.253
2.5 | 0.299 | 0.0074 | 0 | 40.336
3 | 0.357 | 0.00747 | 0 | 47.756
3.5 | 0.414 | 0.00762 | 0 | 54.317
4 | 0.469 | 0.00776 | 0 | 60.445
4.5 | 0.522 | 0.00792 | 0 | 65.849
5 | 0.571 | 0.00811 | 0 | 70.412
5.5 | 0.616 | 0.00827 | 0 | 74.456
6 | 0.655 | 0.00837 | 0 | 78.231
6.5 | 0.688 | 0.00857 | 0.001 | 80.3
7 | 0.713 | 0.00886 | 0.001 | 80.464
7.5 | 0.729 | 0.00905 | 0.001 | 80.566
8 | 0.736 | 0.00939 | 0.001 | 78.383
8.5 | 0.732 | 0.00967 | 0.001 | 75.704
9 | 0.718 | 0.01009 | 0.001 | 71.161
9.5 | 0.693 | 0.01055 | 0.001 | 65.714
10 | 0.658 | 0.01081 | 0.001 | 60.906
10.5 | 0.601 | 0.01245 | 0.001 | 48.221
11 | 0.512 | 0.0245 | 0.001 | 20.891
11.5 | 0.429 | 0.04221 | 0.001 | 10.171
12 | 0.351 | 0.05324 | 0.001 | 6.589
12.5 | 0.27 | 0.06229 | 0.001 | 4.342
13 | 0.176 | 0.07096 | 0.001 | 2.486

## 134. Re 16M Mach 0.25 (2)
BIGFOIL.COM POLAR EXPORT
TP29-7%
TP29-7% |  |  |  | Cl Max: | 1.4926 | at alpha= | 13.5 | deg
XFOIL ncrit=9 |  |  |  | L/D Max: | 130.382 | at alpha= | 7.5 | deg
Re: | 16000000 |  |  | Cd Min: | 0.22257 | at alpha= | 18.5 | deg
Mach: | 0.25 |  |  | Cl=0 at alpha= | -0.0025381 | deg
|  |  |  | @ Cl=0.1, Cd= | 0.0049811
|  |  |  | @ Cl=0.4, Cd= | 0.0052975
|  |  |  | @ Cl=0.6, Cd= | 0.0058212
alpha (deg) | Cl | Cd | Cm | Cl/Cd
-18.5 | -1.0142 | 0.21597 | 0.0986 | -4.696
-18 | -1.0204 | 0.2019 | 0.0902 | -5.054
-17.5 | -1.0335 | 0.18681 | 0.0811 | -5.5324
-17 | -1.0582 | 0.17021 | 0.0712 | -6.217
-16.5 | -1.0979 | 0.15159 | 0.0601 | -7.2426
-16 | -1.2063 | 0.12162 | 0.0411 | -9.9186
-15.5 | -1.3085 | 0.09677 | 0.0253 | -13.5218
-15 | -1.3782 | 0.07842 | 0.0142 | -17.5746
-14.5 | -1.4386 | 0.06059 | 0.0037 | -23.7432
-14 | -1.4766 | 0.03933 | -0.0193 | -37.5439
-13.5 | -1.5044 | 0.03033 | -0.0218 | -49.6011
-13 | -1.4983 | 0.02281 | -0.0204 | -65.6861
-12.5 | -1.4637 | 0.01813 | -0.0183 | -80.7336
-12 | -1.4143 | 0.01545 | -0.0162 | -91.5405
-11.5 | -1.3592 | 0.01371 | -0.0143 | -99.1393
-11 | -1.3015 | 0.01244 | -0.0126 | -104.6222
-10.5 | -1.2431 | 0.01134 | -0.0111 | -109.6208
-10 | -1.1843 | 0.01036 | -0.0098 | -114.3147
-9 | -1.0659 | 0.00864 | -0.0074 | -123.3681
-8.5 | -1.0066 | 0.00786 | -0.0063 | -128.0662
-8 | -0.9468 | 0.00729 | -0.0054 | -129.8765
-7.5 | -0.887 | 0.00678 | -0.0047 | -130.826
-7 | -0.8271 | 0.00641 | -0.004 | -129.0328
-6.5 | -0.7681 | 0.00618 | -0.0032 | -124.288
-6 | -0.7104 | 0.00606 | -0.0022 | -117.2277
-5.5 | -0.6512 | 0.00594 | -0.0017 | -109.6296
-5 | -0.5919 | 0.00576 | -0.0014 | -102.7604
-4.5 | -0.5326 | 0.0056 | -0.0011 | -95.1071
-4 | -0.4733 | 0.00548 | -0.0008 | -86.3686
-3.5 | -0.4141 | 0.00531 | -0.0006 | -77.9849
-3 | -0.3548 | 0.0052 | -0.0005 | -68.2308
-2.5 | -0.2957 | 0.00511 | -0.0004 | -57.8669
-2 | -0.2364 | 0.00503 | -0.0003 | -46.998
-1.5 | -0.1772 | 0.00503 | -0.0002 | -35.2286
-1 | -0.118 | 0.005 | -0.0001 | -23.6
-0.5 | -0.0588 | 0.00493 | -0.0001 | -11.927
0 | 0.0003 | 0.00497 | -0.0001 | 0.060362
0.5 | 0.0595 | 0.00494 | 0 | 12.0445
1 | 0.1186 | 0.005 | 0 | 23.72
1.5 | 0.1779 | 0.00502 | 0.0001 | 35.4382
2.5 | 0.2963 | 0.00509 | 0.0002 | 58.2122
3 | 0.3555 | 0.00523 | 0.0003 | 67.9732
3.5 | 0.4148 | 0.00532 | 0.0005 | 77.9699
4 | 0.4741 | 0.00547 | 0.0007 | 86.6728
4.5 | 0.5333 | 0.00564 | 0.0009 | 94.5567
5 | 0.5926 | 0.0058 | 0.0012 | 102.1724
5.5 | 0.652 | 0.00597 | 0.0015 | 109.2127
6 | 0.7113 | 0.00611 | 0.002 | 116.4157
6.5 | 0.7685 | 0.00617 | 0.0031 | 124.5543
7 | 0.828 | 0.00642 | 0.0038 | 128.972
7.5 | 0.8879 | 0.00681 | 0.0044 | 130.3818
8 | 0.9477 | 0.00733 | 0.0052 | 129.2906
8.5 | 1.0074 | 0.00796 | 0.0061 | 126.5578
9 | 1.0666 | 0.00879 | 0.0071 | 121.3424
9.5 | 1.1256 | 0.00967 | 0.0082 | 116.4012
10 | 1.1845 | 0.01061 | 0.0095 | 111.64
10.5 | 1.2432 | 0.01163 | 0.0108 | 106.896
11 | 1.301 | 0.01286 | 0.0123 | 101.1664
11.5 | 1.3581 | 0.01423 | 0.014 | 95.4392
12 | 1.4125 | 0.0161 | 0.0158 | 87.7329
12.5 | 1.4602 | 0.01901 | 0.0178 | 76.8122
13 | 1.4913 | 0.02409 | 0.0199 | 61.9054
13.5 | 1.4926 | 0.03202 | 0.0208 | 46.6146
14 | 1.4612 | 0.04251 | 0.0139 | 34.3731
14.5 | 1.4167 | 0.06492 | -0.0074 | 21.8222
15 | 1.3495 | 0.08324 | -0.0183 | 16.2122
15.5 | 1.2629 | 0.10459 | -0.0316 | 12.0748
16 | 1.1528 | 0.13217 | -0.0491 | 8.7221
16.5 | 1.0824 | 0.15562 | -0.0633 | 6.9554
17 | 1.0286 | 0.17863 | -0.077 | 5.7583
17.5 | 1.0296 | 0.18868 | -0.0827 | 5.4569
18 | 1.0171 | 0.20378 | -0.0916 | 4.9912
18.5 | 0.9998 | 0.22257 | -0.1024 | 4.4921

## 135. Re 16M Mach 0.50 (1)
BIGFOIL.COM POLAR EXPORT
TP29-7%
TP29-7% |  |  |  | Cl Max: | 1.064 | at alpha= | 20 | deg
JavaFoil+Calcfoil stall+Eppler ext transition |  |  |  | L/D Max: | 67.549 | at alpha= | 5 | deg
Re: | 16000000 |  |  | Cd Min: | 0.00696 | at alpha= | 0 | deg
Mach: | 0.5 |  |  | Cl=0 at alpha= | 0 | deg
|  |  |  | @ Cl=0.1, Cd= | 0.0070202
|  |  |  | @ Cl=0.4, Cd= | 0.036954
|  |  |  | @ Cl=0.6, Cd= | 0.05411
alpha (deg) | Cl | Cd | Cm | Cl/Cd
-20 | -1.065 | 0.18761 | -0.001 | -5.675
-19.5 | -1.041 | 0.16592 | -0.001 | -6.273
-19 | -1.017 | 0.15159 | -0.001 | -6.706
-18.5 | -0.987 | 0.16139 | -0.001 | -6.113
-18 | -0.964 | 0.14315 | -0.001 | -6.732
-17.5 | -0.94 | 0.12971 | -0.001 | -7.247
-17 | -0.909 | 0.13825 | -0.001 | -6.574
-16.5 | -0.886 | 0.12216 | -0.001 | -7.251
-16 | -0.856 | 0.12728 | -0.001 | -6.724
-15.5 | -0.834 | 0.1088 | -0.001 | -7.662
-15 | -0.813 | 0.09548 | -0.001 | -8.517
-14.5 | -0.779 | 0.1005 | -0.001 | -7.754
-14 | -0.764 | 0.08322 | -0.001 | -9.175
-13.5 | -0.753 | 0.06593 | -0.001 | -11.418
-13 | -0.706 | 0.07878 | -0.001 | -8.966
-12.5 | -0.704 | 0.05592 | -0.001 | -12.587
-12 | -0.646 | 0.07982 | -0.001 | -8.091
-11.5 | -0.632 | 0.06355 | -0.001 | -9.938
-11 | -0.639 | 0.03768 | -0.001 | -16.959
-10.5 | -0.566 | 0.06757 | -0.001 | -8.384
-10 | -0.567 | 0.04293 | -0.001 | -13.211
-9.5 | -0.517 | 0.0568 | -0.001 | -9.109
-9 | -0.506 | 0.04274 | -0.001 | -11.833
-8.5 | -0.557 | 0.0123 | -0.001 | -45.273
-8 | -0.468 | 0.02858 | -0.001 | -16.374
-7.5 | -0.499 | 0.01076 | -0.001 | -46.405
-7 | -0.466 | 0.01148 | -0.001 | -40.607
-6.5 | -0.433 | 0.00992 | -0.001 | -43.681
-6 | -0.4 | 0.00939 | -0.001 | -42.604
-5.5 | -0.566 | 0.00893 | -0.001 | -63.407
-5 | -0.59 | 0.00881 | 0 | -67.04
-4.5 | -0.562 | 0.00842 | 0 | -66.795
-4 | -0.515 | 0.00819 | 0 | -62.89
-3.5 | -0.459 | 0.00799 | 0 | -57.447
-3 | -0.398 | 0.00785 | 0 | -50.645
-2.5 | -0.333 | 0.00767 | 0 | -43.446
-2 | -0.267 | 0.00714 | 0 | -37.449
-1.5 | -0.201 | 0.00705 | 0 | -28.481
-1 | -0.134 | 0.00708 | 0 | -18.922
-0.5 | -0.067 | 0.00702 | 0 | -9.54
0 | 0 | 0.00696 | 0 | 0
0.5 | 0.067 | 0.00703 | 0 | 9.521
1 | 0.134 | 0.00701 | 0 | 19.096
1.5 | 0.201 | 0.00704 | 0 | 28.491
2 | 0.267 | 0.00715 | 0 | 37.382
2.5 | 0.333 | 0.00764 | 0 | 43.633
3 | 0.397 | 0.00776 | 0 | 51.205
3.5 | 0.459 | 0.00797 | 0 | 57.519
4 | 0.515 | 0.0082 | 0 | 62.778
4.5 | 0.561 | 0.00846 | 0 | 66.363
5 | 0.589 | 0.00872 | 0 | 67.549
5.5 | 0.562 | 0.00892 | 0.001 | 63.063
6 | 0.4 | 0.00939 | 0.001 | 42.594
6.5 | 0.433 | 0.01 | 0.001 | 43.338
7 | 0.386 | 0.04066 | 0 | 9.503
7.5 | 0.499 | 0.01075 | 0.001 | 46.444
8 | 0.47 | 0.02762 | 0.001 | 17.001
8.5 | 0.556 | 0.01242 | 0.001 | 44.752
9 | 0.503 | 0.04426 | 0.001 | 11.375
9.5 | 0.514 | 0.05985 | 0.001 | 8.587
10 | 0.565 | 0.0438 | 0.001 | 12.911
10.5 | 0.566 | 0.06726 | 0.001 | 8.421
11 | 0.631 | 0.04212 | 0.001 | 14.978
11.5 | 0.63 | 0.06469 | 0.001 | 9.735
12 | 0.651 | 0.07376 | 0.001 | 8.823
12.5 | 0.703 | 0.05591 | 0.001 | 12.583
13 | 0.707 | 0.07771 | 0.001 | 9.098
13.5 | 0.751 | 0.06708 | 0.001 | 11.191
14 | 0.762 | 0.0844 | 0.001 | 9.025
14.5 | 0.778 | 0.10148 | 0.001 | 7.667
15 | 0.813 | 0.09509 | 0.001 | 8.548
15.5 | 0.833 | 0.1087 | 0.001 | 7.664
16 | 0.855 | 0.12728 | 0.001 | 6.718
16.5 | 0.885 | 0.12201 | 0.001 | 7.255
17 | 0.908 | 0.13697 | 0.001 | 6.631
17.5 | 0.938 | 0.13137 | 0.001 | 7.144
18 | 0.962 | 0.14502 | 0.001 | 6.633
18.5 | 0.985 | 0.16225 | 0.001 | 6.074
19 | 1.017 | 0.14905 | 0.001 | 6.821
19.5 | 1.04 | 0.16369 | 0.001 | 6.354
20 | 1.064 | 0.18845 | 0.001 | 5.644

## 136. Re 16M Mach 0.50 (2)
BIGFOIL.COM POLAR EXPORT
TP29-7%
TP29-7% |  |  |  | Cl Max: | 0.9413 | at alpha= | 7 | deg
XFOIL ncrit=9 |  |  |  | L/D Max: | 115.946 | at alpha= | 5.5 | deg
Re: | 16000000 |  |  | Cd Min: | 0.1444 | at alpha= | 12 | deg
Mach: | 0.5 |  |  | Cl=0 at alpha= | -99 | deg
|  |  |  | @ Cl=0.1, Cd= | 0.0050332
|  |  |  | @ Cl=0.4, Cd= | 0.0053633
|  |  |  | @ Cl=0.6, Cd= | 0.0059433
alpha (deg) | Cl | Cd | Cm | Cl/Cd
0 | 0.0004 | 0.00503 | -0.0001 | 0.079523
0.5 | 0.0679 | 0.005 | 0.0001 | 13.58
1 | 0.1355 | 0.00507 | 0.0003 | 26.7258
1.5 | 0.2033 | 0.0051 | 0.0006 | 39.8627
2 | 0.2715 | 0.00512 | 0.001 | 53.0273
3 | 0.4088 | 0.00538 | 0.002 | 75.9851
3.5 | 0.4785 | 0.0055 | 0.0028 | 87
4 | 0.5486 | 0.00577 | 0.0038 | 95.078
4.5 | 0.6198 | 0.00601 | 0.005 | 103.1281
5 | 0.6925 | 0.00624 | 0.0066 | 110.9776
5.5 | 0.7664 | 0.00661 | 0.0086 | 115.9455
6 | 0.8409 | 0.00726 | 0.0114 | 115.8264
6.5 | 0.9078 | 0.01006 | 0.0157 | 90.2386
7 | 0.9413 | 0.02029 | 0.0171 | 46.3923
7.5 | 0.9386 | 0.03445 | 0.0112 | 27.2453
8 | 0.9301 | 0.05127 | -0.0034 | 18.1412
8.5 | 0.9197 | 0.06577 | -0.0221 | 13.9836
9 | 0.9027 | 0.07716 | -0.0302 | 11.6991
9.5 | 0.887 | 0.08839 | -0.0372 | 10.0351
10 | 0.8732 | 0.0996 | -0.0434 | 8.7671
10.5 | 0.8616 | 0.11089 | -0.0493 | 7.7699
11 | 0.8538 | 0.12209 | -0.0548 | 6.9932
11.5 | 0.8488 | 0.13339 | -0.0601 | 6.3633
12 | 0.8475 | 0.1444 | -0.0652 | 5.8691

## 137. Re 18M Mach 0.00 (1)
BIGFOIL.COM POLAR EXPORT
TP29-7%
TP29-7% |  |  |  | Cl Max: | 0.808 | at alpha= | 10 | deg
JavaFoil+Calcfoil stall+Eppler ext transition |  |  |  | L/D Max: | 86.973 | at alpha= | 8 | deg
Re: | 18000000 |  |  | Cd Min: | 0.00675 | at alpha= | 0 | deg
Mach: | 0 |  |  | Cl=0 at alpha= | 0 | deg
|  |  |  | @ Cl=0.1, Cd= | 0.0067855
|  |  |  | @ Cl=0.4, Cd= | 0.007468
|  |  |  | @ Cl=0.6, Cd= | 0.07675
alpha (deg) | Cl | Cd | Cm | Cl/Cd
-15 | -0.466 | 0.07804 | -0.001 | -5.976
-14.5 | -0.497 | 0.06934 | -0.001 | -7.174
-14 | -0.531 | 0.05955 | -0.001 | -8.921
-13.5 | -0.569 | 0.04834 | -0.001 | -11.769
-13 | -0.612 | 0.03601 | -0.001 | -16.993
-12.5 | -0.661 | 0.02423 | -0.001 | -27.281
-12 | -0.718 | 0.01487 | -0.001 | -48.248
-11.5 | -0.769 | 0.01125 | -0.001 | -68.38
-11 | -0.793 | 0.01075 | -0.001 | -73.758
-10.5 | -0.803 | 0.01042 | -0.001 | -77.004
-10 | -0.807 | 0.01009 | -0.001 | -80.036
-9.5 | -0.807 | 0.00976 | -0.001 | -82.658
-9 | -0.801 | 0.00948 | -0.001 | -84.467
-8.5 | -0.79 | 0.00918 | -0.001 | -85.978
-8 | -0.772 | 0.00893 | -0.001 | -86.465
-7.5 | -0.749 | 0.00868 | -0.001 | -86.283
-7 | -0.72 | 0.0085 | -0.001 | -84.762
-6.5 | -0.686 | 0.0083 | -0.001 | -82.641
-6 | -0.647 | 0.00825 | 0 | -78.474
-5.5 | -0.604 | 0.00807 | 0 | -74.851
-5 | -0.558 | 0.00786 | 0 | -70.924
-4.5 | -0.508 | 0.00773 | 0 | -65.748
-4 | -0.456 | 0.00758 | 0 | -60.099
-3.5 | -0.402 | 0.00745 | 0 | -53.89
-3 | -0.346 | 0.00739 | 0 | -46.793
-2.5 | -0.289 | 0.0073 | 0 | -39.625
-2 | -0.232 | 0.00687 | 0 | -33.716
-1.5 | -0.174 | 0.00679 | 0 | -25.606
-1 | -0.116 | 0.00684 | 0 | -16.954
-0.5 | -0.058 | 0.0068 | 0 | -8.528
0 | 0 | 0.00675 | 0 | 0
0.5 | 0.058 | 0.0068 | 0 | 8.533
1 | 0.116 | 0.00678 | 0 | 17.116
1.5 | 0.174 | 0.0068 | 0 | 25.586
2 | 0.232 | 0.00686 | 0 | 33.785
2.5 | 0.289 | 0.00734 | 0 | 39.411
3 | 0.346 | 0.00736 | 0 | 47.006
3.5 | 0.401 | 0.00747 | 0 | 53.741
4 | 0.456 | 0.00756 | 0 | 60.29
4.5 | 0.508 | 0.00774 | 0 | 65.638
5 | 0.558 | 0.00789 | 0 | 70.684
5.5 | 0.604 | 0.00794 | 0 | 76.05
6 | 0.647 | 0.00812 | 0 | 79.724
6.5 | 0.686 | 0.00829 | 0.001 | 82.703
7 | 0.72 | 0.00852 | 0.001 | 84.497
7.5 | 0.749 | 0.00871 | 0.001 | 85.928
8 | 0.772 | 0.00888 | 0.001 | 86.973
8.5 | 0.789 | 0.00917 | 0.001 | 86.106
9 | 0.801 | 0.00942 | 0.001 | 85.067
9.5 | 0.807 | 0.00975 | 0.001 | 82.766
10 | 0.808 | 0.01005 | 0.001 | 80.409
10.5 | 0.803 | 0.01056 | 0.001 | 76.082
11 | 0.794 | 0.01062 | 0.001 | 74.766
11.5 | 0.778 | 0.0115 | 0.001 | 67.645
12 | 0.732 | 0.01338 | 0.001 | 54.706
12.5 | 0.676 | 0.02064 | 0.001 | 32.773
13 | 0.623 | 0.03292 | 0.001 | 18.934
13.5 | 0.578 | 0.04632 | 0.001 | 12.473
14 | 0.539 | 0.05822 | 0.001 | 9.257
14.5 | 0.505 | 0.06786 | 0.001 | 7.444
15 | 0.474 | 0.07675 | 0.001 | 6.174

## 138. Re 18M Mach 0.00 (2)
BIGFOIL.COM POLAR EXPORT
TP29-7%
TP29-7% |  |  |  | Cl Max: | 1.9488 | at alpha= | 19 | deg
XFOIL ncrit=9 |  |  |  | L/D Max: | 135.489 | at alpha= | 8 | deg
Re: | 18000000 |  |  | Cd Min: | 0.04508 | at alpha= | -20 | deg
Mach: | 0 |  |  | Cl=0 at alpha= | -0.0026316 | deg
|  |  |  | @ Cl=0.1, Cd= | 0.0049425
|  |  |  | @ Cl=0.4, Cd= | 0.005253
|  |  |  | @ Cl=0.6, Cd= | 0.005745
alpha (deg) | Cl | Cd | Cm | Cl/Cd
-20 | -1.8761 | 0.04508 | -0.0121 | -41.6171
-19.5 | -1.9089 | 0.03339 | -0.0207 | -57.1698
-19 | -1.9245 | 0.02856 | -0.0187 | -67.3845
-18.5 | -1.9209 | 0.02486 | -0.0152 | -77.2687
-18 | -1.892 | 0.02269 | -0.0133 | -83.3848
-17.5 | -1.8568 | 0.0209 | -0.0118 | -88.8421
-17 | -1.8171 | 0.01942 | -0.0105 | -93.5685
-16.5 | -1.7744 | 0.01817 | -0.0095 | -97.6555
-16 | -1.7296 | 0.01705 | -0.0086 | -101.4428
-15.5 | -1.6833 | 0.01604 | -0.0078 | -104.9439
-15 | -1.6356 | 0.01513 | -0.0071 | -108.1031
-14.5 | -1.5869 | 0.01428 | -0.0065 | -111.1275
-14 | -1.5373 | 0.01348 | -0.0059 | -114.043
-13.5 | -1.487 | 0.01272 | -0.0054 | -116.9025
-13 | -1.436 | 0.01201 | -0.0049 | -119.567
-12.5 | -1.3844 | 0.01134 | -0.0045 | -122.0811
-12 | -1.3322 | 0.01071 | -0.0041 | -124.3884
-11.5 | -1.2796 | 0.01011 | -0.0037 | -126.5678
-11 | -1.2264 | 0.00955 | -0.0034 | -128.4188
-10.5 | -1.1729 | 0.00901 | -0.003 | -130.1776
-10 | -1.1189 | 0.0085 | -0.0028 | -131.6353
-9.5 | -1.0646 | 0.00803 | -0.0025 | -132.5778
-9 | -1.01 | 0.00758 | -0.0022 | -133.2454
-8.5 | -0.9554 | 0.00701 | -0.002 | -136.291
-8 | -0.9001 | 0.00664 | -0.0018 | -135.5572
-7.5 | -0.8445 | 0.00633 | -0.0016 | -133.4123
-7 | -0.7891 | 0.0061 | -0.0013 | -129.3607
-6 | -0.6797 | 0.0059 | -0.0005 | -115.2034
-5.5 | -0.6237 | 0.00577 | -0.0004 | -108.0936
-5 | -0.5675 | 0.00561 | -0.0003 | -101.1586
-4 | -0.4546 | 0.00538 | -0.0002 | -84.4981
-3.5 | -0.398 | 0.00522 | -0.0002 | -76.2452
-3 | -0.3413 | 0.00514 | -0.0001 | -66.4008
-2.5 | -0.2845 | 0.00506 | -0.0001 | -56.2253
-2 | -0.2276 | 0.00499 | -0.0001 | -45.6112
-1.5 | -0.1707 | 0.00497 | -0.0001 | -34.3461
-1 | -0.1137 | 0.00495 | -0.0001 | -22.9697
-0.5 | -0.0567 | 0.00491 | -0.0001 | -11.5479
0 | 0.0003 | 0.00493 | -0.0001 | 0.060852
0.5 | 0.0573 | 0.00492 | -0.0001 | 11.6463
1 | 0.1143 | 0.00495 | -0.0001 | 23.0909
1.5 | 0.1713 | 0.00497 | 0 | 34.4668
2 | 0.2283 | 0.00498 | 0 | 45.8434
2.5 | 0.2852 | 0.00505 | 0 | 56.4752
3 | 0.3419 | 0.00515 | 0 | 66.3883
3.5 | 0.3987 | 0.00525 | 0 | 75.9429
4 | 0.4553 | 0.00538 | 0 | 84.6283
4.5 | 0.5118 | 0.00551 | 0.0001 | 92.8857
5 | 0.5681 | 0.00566 | 0.0001 | 100.371
5.5 | 0.6244 | 0.00581 | 0.0002 | 107.4699
6 | 0.6805 | 0.00595 | 0.0003 | 114.3697
6.5 | 0.7361 | 0.00604 | 0.0005 | 121.8709
7 | 0.7901 | 0.00612 | 0.001 | 129.1013
7.5 | 0.8454 | 0.00633 | 0.0013 | 133.5545
8 | 0.901 | 0.00665 | 0.0015 | 135.4887
8.5 | 0.9562 | 0.00707 | 0.0017 | 135.2475
9 | 1.0109 | 0.00761 | 0.0019 | 132.8384
9.5 | 1.0655 | 0.00806 | 0.0022 | 132.196
10 | 1.1198 | 0.00855 | 0.0024 | 130.9708
10.5 | 1.1738 | 0.00906 | 0.0027 | 129.5585
11 | 1.2273 | 0.00962 | 0.003 | 127.578
11.5 | 1.2804 | 0.01019 | 0.0033 | 125.6526
12 | 1.3331 | 0.0108 | 0.0036 | 123.4352
12.5 | 1.3853 | 0.01144 | 0.004 | 121.0927
13 | 1.4369 | 0.01212 | 0.0044 | 118.5561
13.5 | 1.4878 | 0.01284 | 0.0049 | 115.8723
14 | 1.5381 | 0.0136 | 0.0054 | 113.0956
14.5 | 1.5876 | 0.01442 | 0.0059 | 110.0971
15 | 1.6362 | 0.01529 | 0.0066 | 107.0111
15.5 | 1.6838 | 0.01622 | 0.0072 | 103.8101
16 | 1.7303 | 0.01721 | 0.008 | 100.5404
16.5 | 1.7752 | 0.0183 | 0.0089 | 97.0055
17 | 1.8182 | 0.01952 | 0.0099 | 93.1455
17.5 | 1.8587 | 0.02088 | 0.011 | 89.0182
18 | 1.8956 | 0.02249 | 0.0124 | 84.2863
18.5 | 1.9273 | 0.02441 | 0.0141 | 78.9553
19 | 1.9488 | 0.02694 | 0.0164 | 72.3385
19.5 | 1.9417 | 0.03047 | 0.0205 | 63.725
20 | 1.9178 | 0.0386 | 0.0168 | 49.6839

## 139. Re 18M Mach 0.10 (1)
BIGFOIL.COM POLAR EXPORT
TP29-7%
TP29-7% |  |  |  | Cl Max: | 0.796 | at alpha= | 9.5 | deg
JavaFoil+Calcfoil stall+Eppler ext transition |  |  |  | L/D Max: | 86.114 | at alpha= | 8 | deg
Re: | 18000000 |  |  | Cd Min: | 0.00675 | at alpha= | 0 | deg
Mach: | 0.1 |  |  | Cl=0 at alpha= | 0 | deg
|  |  |  | @ Cl=0.1, Cd= | 0.0067858
|  |  |  | @ Cl=0.4, Cd= | 0.007474
|  |  |  | @ Cl=0.6, Cd= | 0.07357
alpha (deg) | Cl | Cd | Cm | Cl/Cd
-14.5 | -0.447 | 0.07451 | -0.001 | -6.001
-14 | -0.482 | 0.06604 | -0.001 | -7.293
-13.5 | -0.52 | 0.05598 | -0.001 | -9.282
-13 | -0.563 | 0.04372 | -0.001 | -12.873
-12.5 | -0.615 | 0.02945 | -0.001 | -20.873
-12 | -0.676 | 0.01708 | -0.001 | -39.587
-11.5 | -0.732 | 0.01224 | -0.001 | -59.827
-11 | -0.77 | 0.01104 | -0.001 | -69.737
-10.5 | -0.783 | 0.01064 | -0.001 | -73.66
-10 | -0.792 | 0.0102 | -0.001 | -77.634
-9.5 | -0.795 | 0.00986 | -0.001 | -80.638
-9 | -0.793 | 0.00957 | -0.001 | -82.839
-8.5 | -0.784 | 0.00925 | -0.001 | -84.755
-8 | -0.769 | 0.009 | -0.001 | -85.447
-7.5 | -0.747 | 0.00872 | -0.001 | -85.687
-7 | -0.72 | 0.00854 | -0.001 | -84.331
-6.5 | -0.687 | 0.00833 | -0.001 | -82.453
-6 | -0.649 | 0.00828 | 0 | -78.369
-5.5 | -0.606 | 0.0081 | 0 | -74.893
-5 | -0.56 | 0.00789 | 0 | -70.981
-4.5 | -0.51 | 0.00774 | 0 | -65.868
-4 | -0.458 | 0.00759 | 0 | -60.275
-3.5 | -0.403 | 0.0075 | 0 | -53.826
-3 | -0.348 | 0.0074 | 0 | -46.96
-2.5 | -0.291 | 0.00731 | 0 | -39.782
-2 | -0.233 | 0.00688 | 0 | -33.858
-1.5 | -0.175 | 0.0068 | 0 | -25.717
-1 | -0.117 | 0.00685 | 0 | -17.028
-0.5 | -0.058 | 0.00681 | 0 | -8.567
0 | 0 | 0.00675 | 0 | 0
0.5 | 0.058 | 0.0068 | 0 | 8.571
1 | 0.117 | 0.00678 | 0 | 17.19
1.5 | 0.175 | 0.0068 | 0 | 25.692
2 | 0.233 | 0.00686 | 0 | 33.925
2.5 | 0.291 | 0.00735 | 0 | 39.56
3 | 0.348 | 0.00737 | 0 | 47.182
3.5 | 0.403 | 0.00748 | 0 | 53.917
4 | 0.458 | 0.00758 | 0 | 60.415
4.5 | 0.51 | 0.00775 | 0 | 65.769
5 | 0.56 | 0.00791 | 0 | 70.791
5.5 | 0.606 | 0.00797 | 0 | 76.045
6 | 0.649 | 0.00814 | 0 | 79.689
6.5 | 0.687 | 0.00833 | 0.001 | 82.447
7 | 0.72 | 0.00857 | 0.001 | 83.993
7.5 | 0.747 | 0.00875 | 0.001 | 85.388
8 | 0.769 | 0.00892 | 0.001 | 86.114
8.5 | 0.784 | 0.00923 | 0.001 | 84.945
9 | 0.793 | 0.0095 | 0.001 | 83.472
9.5 | 0.796 | 0.00983 | 0.001 | 80.948
10 | 0.793 | 0.01017 | 0.001 | 77.962
10.5 | 0.784 | 0.01067 | 0.001 | 73.497
11 | 0.771 | 0.01088 | 0.001 | 70.849
11.5 | 0.744 | 0.01172 | 0.001 | 63.458
12 | 0.69 | 0.01532 | 0.001 | 45.029
12.5 | 0.626 | 0.02678 | 0.001 | 23.39
13 | 0.574 | 0.04052 | 0.001 | 14.155
13.5 | 0.528 | 0.0538 | 0.001 | 9.822
14 | 0.489 | 0.06476 | 0.001 | 7.556
14.5 | 0.454 | 0.07357 | 0.001 | 6.178

## 140. Re 18M Mach 0.10 (2)
BIGFOIL.COM POLAR EXPORT
TP29-7%
TP29-7% |  |  |  | Cl Max: | 1.8792 | at alpha= | 18 | deg
XFOIL ncrit=9 |  |  |  | L/D Max: | 135.134 | at alpha= | 8 | deg
Re: | 18000000 |  |  | Cd Min: | 0.19924 | at alpha= | 20 | deg
Mach: | 0.1 |  |  | Cl=0 at alpha= | -0.0026178 | deg
|  |  |  | @ Cl=0.1, Cd= | 0.0049396
|  |  |  | @ Cl=0.4, Cd= | 0.0052577
|  |  |  | @ Cl=0.6, Cd= | 0.0057491
alpha (deg) | Cl | Cd | Cm | Cl/Cd
-19.5 | -1.6055 | 0.09038 | 0.0182 | -17.7639
-19 | -1.8333 | 0.04293 | -0.0158 | -42.7044
-18.5 | -1.868 | 0.03188 | -0.0235 | -58.5947
-18 | -1.8763 | 0.02791 | -0.0198 | -67.2268
-17.5 | -1.8533 | 0.02518 | -0.0175 | -73.6021
-17 | -1.8286 | 0.022 | -0.0152 | -83.1182
-16.5 | -1.7907 | 0.02001 | -0.0136 | -89.4903
-16 | -1.7482 | 0.01841 | -0.0122 | -94.9593
-15.5 | -1.7023 | 0.01712 | -0.0111 | -99.4334
-15 | -1.6542 | 0.01602 | -0.0101 | -103.2584
-14.5 | -1.6049 | 0.01502 | -0.0091 | -106.8509
-14 | -1.5546 | 0.01411 | -0.0083 | -110.1772
-13.5 | -1.5033 | 0.01326 | -0.0075 | -113.371
-13 | -1.4514 | 0.01247 | -0.0068 | -116.3913
-12.5 | -1.3988 | 0.01174 | -0.0062 | -119.1482
-12 | -1.3457 | 0.01105 | -0.0056 | -121.7828
-11.5 | -1.2921 | 0.01039 | -0.0051 | -124.36
-11 | -1.2381 | 0.00979 | -0.0046 | -126.4658
-10.5 | -1.1837 | 0.00921 | -0.0041 | -128.5233
-10 | -1.1289 | 0.00866 | -0.0037 | -130.358
-9.5 | -1.0738 | 0.00816 | -0.0033 | -131.5931
-9 | -1.0184 | 0.00768 | -0.0029 | -132.6042
-8.5 | -0.9631 | 0.00711 | -0.0026 | -135.4571
-8 | -0.9072 | 0.0067 | -0.0023 | -135.403
-7.5 | -0.851 | 0.00637 | -0.002 | -133.595
-7 | -0.7946 | 0.00613 | -0.0018 | -129.6248
-6.5 | -0.7406 | 0.00607 | -0.001 | -122.0099
-6 | -0.6845 | 0.00592 | -0.0007 | -115.625
-5.5 | -0.6279 | 0.0058 | -0.0006 | -108.2586
-5 | -0.5712 | 0.00563 | -0.0005 | -101.4565
-4.5 | -0.5144 | 0.0055 | -0.0004 | -93.5273
-4 | -0.4575 | 0.0054 | -0.0003 | -84.7222
-3.5 | -0.4005 | 0.00523 | -0.0002 | -76.5774
-3 | -0.3433 | 0.00514 | -0.0002 | -66.7899
-2.5 | -0.2862 | 0.00506 | -0.0002 | -56.5613
-2 | -0.229 | 0.00499 | -0.0001 | -45.8918
-1.5 | -0.1717 | 0.00497 | -0.0001 | -34.5473
-1 | -0.1143 | 0.00495 | -0.0001 | -23.0909
-0.5 | -0.057 | 0.00491 | -0.0001 | -11.609
0 | 0.0003 | 0.00494 | -0.0001 | 0.060729
0.5 | 0.0576 | 0.00491 | -0.0001 | 11.7312
1 | 0.115 | 0.00495 | 0 | 23.2323
1.5 | 0.1724 | 0.00498 | 0 | 34.6185
2 | 0.2297 | 0.00498 | 0 | 46.1245
2.5 | 0.2869 | 0.00505 | 0 | 56.8119
3 | 0.344 | 0.00515 | 0 | 66.7961
3.5 | 0.4012 | 0.00526 | 0.0001 | 76.2738
4 | 0.4582 | 0.00539 | 0.0001 | 85.0093
4.5 | 0.5151 | 0.00552 | 0.0002 | 93.3152
5 | 0.5719 | 0.00567 | 0.0003 | 100.8642
5.5 | 0.6287 | 0.00583 | 0.0004 | 107.8388
6 | 0.6852 | 0.00598 | 0.0005 | 114.5819
7 | 0.7958 | 0.00615 | 0.0014 | 129.3984
7.5 | 0.8518 | 0.00638 | 0.0018 | 133.511
8 | 0.9081 | 0.00672 | 0.002 | 135.1339
8.5 | 0.9638 | 0.00724 | 0.0023 | 133.1215
9 | 1.0193 | 0.00772 | 0.0026 | 132.0337
9.5 | 1.0748 | 0.0082 | 0.003 | 131.0732
10 | 1.1298 | 0.00872 | 0.0033 | 129.5642
10.5 | 1.1846 | 0.00927 | 0.0037 | 127.7886
11 | 1.2389 | 0.00988 | 0.0042 | 125.3947
11.5 | 1.2929 | 0.01049 | 0.0047 | 123.2507
12 | 1.3465 | 0.01116 | 0.0052 | 120.6541
12.5 | 1.3996 | 0.01186 | 0.0058 | 118.0101
13 | 1.4521 | 0.01261 | 0.0064 | 115.1546
13.5 | 1.504 | 0.01341 | 0.0071 | 112.1551
14 | 1.5552 | 0.01426 | 0.0078 | 109.0603
14.5 | 1.6056 | 0.01519 | 0.0086 | 105.7011
15 | 1.6548 | 0.01619 | 0.0095 | 102.2112
15.5 | 1.7028 | 0.0173 | 0.0105 | 98.4277
16 | 1.7492 | 0.01852 | 0.0116 | 94.4492
16.5 | 1.7931 | 0.01994 | 0.0129 | 89.9248
17 | 1.8327 | 0.02172 | 0.0144 | 84.3785
17.5 | 1.8658 | 0.024 | 0.0163 | 77.7417
18 | 1.8792 | 0.02785 | 0.019 | 67.4758
18.5 | 1.8734 | 0.03165 | 0.0226 | 59.1912
19 | 1.8401 | 0.04225 | 0.0156 | 43.5527
19.5 | 1.6936 | 0.07624 | -0.0101 | 22.2141
20 | 1.127 | 0.19924 | -0.0892 | 5.6565

## 141. Re 18M Mach 0.25 (1)
BIGFOIL.COM POLAR EXPORT
TP29-7%
TP29-7% |  |  |  | Cl Max: | 0.736 | at alpha= | 8 | deg
JavaFoil+Calcfoil stall+Eppler ext transition |  |  |  | L/D Max: | 81.619 | at alpha= | 7 | deg
Re: | 18000000 |  |  | Cd Min: | 0.00677 | at alpha= | 0 | deg
Mach: | 0.25 |  |  | Cl=0 at alpha= | 0 | deg
|  |  |  | @ Cl=0.1, Cd= | 0.00682
|  |  |  | @ Cl=0.4, Cd= | 0.07008
|  |  |  | @ Cl=0.6, Cd= | 0.07008
alpha (deg) | Cl | Cd | Cm | Cl/Cd
-13 | -0.16 | 0.07054 | -0.001 | -2.274
-12.5 | -0.259 | 0.0639 | -0.001 | -4.053
-12 | -0.342 | 0.05305 | -0.001 | -6.44
-11.5 | -0.42 | 0.04279 | -0.001 | -9.823
-11 | -0.511 | 0.02418 | -0.001 | -21.141
-10.5 | -0.604 | 0.01227 | -0.001 | -49.225
-10 | -0.657 | 0.01106 | -0.001 | -59.436
-9.5 | -0.693 | 0.01046 | -0.001 | -66.189
-9 | -0.718 | 0.01005 | -0.001 | -71.431
-8.5 | -0.732 | 0.00962 | -0.001 | -76.113
-8 | -0.736 | 0.00933 | -0.001 | -78.898
-7.5 | -0.729 | 0.009 | -0.001 | -81.035
-7 | -0.713 | 0.00873 | -0.001 | -81.703
-6.5 | -0.688 | 0.00854 | -0.001 | -80.612
-6 | -0.655 | 0.00845 | 0 | -77.53
-5.5 | -0.616 | 0.00825 | 0 | -74.711
-5 | -0.571 | 0.00801 | 0 | -71.316
-4.5 | -0.522 | 0.00784 | 0 | -66.533
-4 | -0.469 | 0.00769 | 0 | -61.035
-3.5 | -0.414 | 0.00756 | 0 | -54.765
-3 | -0.357 | 0.00746 | 0 | -47.826
-2.5 | -0.299 | 0.00736 | 0 | -40.592
-2 | -0.239 | 0.00691 | 0 | -34.602
-1.5 | -0.18 | 0.00682 | 0 | -26.316
-1 | -0.12 | 0.00687 | 0 | -17.442
-0.5 | -0.06 | 0.00683 | 0 | -8.774
0 | 0 | 0.00677 | 0 | 0
0.5 | 0.06 | 0.00684 | 0 | 8.759
1 | 0.12 | 0.00681 | 0 | 17.59
1.5 | 0.18 | 0.00684 | 0 | 26.275
2 | 0.239 | 0.0069 | 0 | 34.7
2.5 | 0.299 | 0.00739 | 0 | 40.392
3 | 0.357 | 0.00742 | 0 | 48.075
3.5 | 0.414 | 0.00755 | 0 | 54.815
4 | 0.469 | 0.00766 | 0 | 61.251
4.5 | 0.522 | 0.00785 | 0 | 66.435
5 | 0.571 | 0.00802 | 0 | 71.17
5.5 | 0.616 | 0.0082 | 0 | 75.127
6 | 0.655 | 0.0083 | 0 | 78.897
6.5 | 0.688 | 0.00851 | 0.001 | 80.867
7 | 0.713 | 0.00873 | 0.001 | 81.619
7.5 | 0.729 | 0.00903 | 0.001 | 80.754
8 | 0.736 | 0.00928 | 0.001 | 79.318
8.5 | 0.732 | 0.00963 | 0.001 | 76.001
9 | 0.718 | 0.01 | 0.001 | 71.762
9.5 | 0.693 | 0.01045 | 0.001 | 66.313
10 | 0.658 | 0.01111 | 0.001 | 59.218
10.5 | 0.606 | 0.01176 | 0.001 | 51.507
11 | 0.519 | 0.02107 | 0.001 | 24.637
11.5 | 0.433 | 0.03861 | 0.001 | 11.223
12 | 0.352 | 0.05171 | 0.001 | 6.805
12.5 | 0.271 | 0.06112 | 0.001 | 4.434
13 | 0.177 | 0.07008 | 0.001 | 2.52

## 142. Re 18M Mach 0.25 (2)
BIGFOIL.COM POLAR EXPORT
TP29-7%
TP29-7% |  |  |  | Cl Max: | 1.5158 | at alpha= | 13.5 | deg
XFOIL ncrit=9 |  |  |  | L/D Max: | 133.208 | at alpha= | 7.5 | deg
Re: | 18000000 |  |  | Cd Min: | 0.21502 | at alpha= | 18.5 | deg
Mach: | 0.25 |  |  | Cl=0 at alpha= | -0.0025381 | deg
|  |  |  | @ Cl=0.1, Cd= | 0.0049442
|  |  |  | @ Cl=0.4, Cd= | 0.0052671
|  |  |  | @ Cl=0.6, Cd= | 0.0058002
alpha (deg) | Cl | Cd | Cm | Cl/Cd
-18.5 | -1.0344 | 0.20888 | 0.0943 | -4.9521
-18 | -1.0299 | 0.19886 | 0.0883 | -5.179
-17.5 | -1.0466 | 0.18317 | 0.0788 | -5.7138
-17 | -1.0946 | 0.16143 | 0.0653 | -6.7806
-16 | -1.2848 | 0.10834 | 0.0315 | -11.859
-15.5 | -1.3637 | 0.08832 | 0.0191 | -15.4404
-15 | -1.4234 | 0.07162 | 0.0093 | -19.8743
-14.5 | -1.4743 | 0.0533 | -0.0026 | -27.6604
-14 | -1.508 | 0.03618 | -0.0224 | -41.6805
-13.5 | -1.5261 | 0.02762 | -0.0223 | -55.2534
-13 | -1.5113 | 0.02085 | -0.0204 | -72.4844
-12.5 | -1.4711 | 0.01687 | -0.0181 | -87.2021
-12 | -1.419 | 0.01457 | -0.016 | -97.3919
-11.5 | -1.3626 | 0.01302 | -0.0141 | -104.6544
-11 | -1.3042 | 0.01187 | -0.0125 | -109.8736
-10.5 | -1.2453 | 0.01085 | -0.011 | -114.7742
-10 | -1.186 | 0.00995 | -0.0096 | -119.196
-9.5 | -1.1264 | 0.00916 | -0.0084 | -122.9694
-9 | -1.0668 | 0.00843 | -0.0073 | -126.548
-8.5 | -1.0072 | 0.00774 | -0.0063 | -130.1292
-8 | -0.9474 | 0.00716 | -0.0054 | -132.3184
-7.5 | -0.8876 | 0.00664 | -0.0046 | -133.6747
-7 | -0.8263 | 0.00629 | -0.0042 | -131.3672
-6.5 | -0.7704 | 0.00621 | -0.0028 | -124.058
-6 | -0.7111 | 0.00608 | -0.0022 | -116.9572
-5.5 | -0.6517 | 0.00591 | -0.0017 | -110.2707
-5 | -0.5922 | 0.00573 | -0.0014 | -103.3508
-4.5 | -0.5328 | 0.00559 | -0.0011 | -95.3131
-4 | -0.4736 | 0.00545 | -0.0009 | -86.8991
-3.5 | -0.4143 | 0.00528 | -0.0007 | -78.4659
-3 | -0.355 | 0.00516 | -0.0005 | -68.7984
-2.5 | -0.2958 | 0.00507 | -0.0004 | -58.3432
-2 | -0.2365 | 0.005 | -0.0003 | -47.3
-1.5 | -0.1773 | 0.00499 | -0.0002 | -35.5311
-1 | -0.1181 | 0.00495 | -0.0002 | -23.8586
-0.5 | -0.0588 | 0.00491 | -0.0001 | -11.9756
0 | 0.0003 | 0.00494 | -0.0001 | 0.060729
0.5 | 0.0595 | 0.00491 | 0 | 12.1181
1 | 0.1187 | 0.00496 | 0 | 23.9315
1.5 | 0.178 | 0.00499 | 0.0001 | 35.6713
2 | 0.2372 | 0.005 | 0.0002 | 47.44
2.5 | 0.2965 | 0.00506 | 0.0002 | 58.5968
3 | 0.3557 | 0.00517 | 0.0003 | 68.8008
3.5 | 0.415 | 0.0053 | 0.0005 | 78.3019
4 | 0.4743 | 0.00545 | 0.0007 | 87.0275
4.5 | 0.5336 | 0.0056 | 0.0009 | 95.2857
5 | 0.5929 | 0.00578 | 0.0012 | 102.5779
5.5 | 0.6525 | 0.00595 | 0.0015 | 109.6639
6 | 0.712 | 0.00612 | 0.002 | 116.3399
6.5 | 0.7712 | 0.0062 | 0.0025 | 124.3871
7 | 0.8278 | 0.00632 | 0.0038 | 130.981
7.5 | 0.8885 | 0.00667 | 0.0043 | 133.2084
8 | 0.9483 | 0.0072 | 0.0051 | 131.7083
8.5 | 1.0079 | 0.00786 | 0.006 | 128.2316
9 | 1.0676 | 0.00854 | 0.007 | 125.0117
9.5 | 1.1271 | 0.00929 | 0.0081 | 121.324
10 | 1.1864 | 0.01016 | 0.0093 | 116.7717
10.5 | 1.2456 | 0.01109 | 0.0107 | 112.3174
11 | 1.304 | 0.01222 | 0.0122 | 106.7103
11.5 | 1.3619 | 0.01347 | 0.0138 | 101.1062
12 | 1.4178 | 0.01512 | 0.0156 | 93.7698
12.5 | 1.4685 | 0.01762 | 0.0177 | 83.3428
13 | 1.5057 | 0.02197 | 0.0199 | 68.5344
13.5 | 1.5158 | 0.02917 | 0.0215 | 51.9643
14 | 1.4915 | 0.03783 | 0.0206 | 39.4264
14.5 | 1.4565 | 0.05782 | -0.0022 | 25.1902
15 | 1.4008 | 0.0755 | -0.0127 | 18.5536
15.5 | 1.3301 | 0.09391 | -0.0238 | 14.1636
16 | 1.2453 | 0.11546 | -0.0373 | 10.7856
16.5 | 1.1234 | 0.14676 | -0.0573 | 7.6547
17 | 1.068 | 0.16847 | -0.0705 | 6.3394
17.5 | 1.0428 | 0.18495 | -0.0803 | 5.6383
18 | 1.0278 | 0.20031 | -0.0895 | 5.131
18.5 | 1.0191 | 0.21502 | -0.0982 | 4.7396

## 143. Re 18M Mach 0.50 (1)
BIGFOIL.COM POLAR EXPORT
TP29-7%
TP29-7% |  |  |  | Cl Max: | 1.064 | at alpha= | 20 | deg
JavaFoil+Calcfoil stall+Eppler ext transition |  |  |  | L/D Max: | 67.749 | at alpha= | 5 | deg
Re: | 18000000 |  |  | Cd Min: | 0.00695 | at alpha= | -0.5 | deg
Mach: | 0.5 |  |  | Cl=0 at alpha= | 0 | deg
|  |  |  | @ Cl=0.1, Cd= | 0.0069797
|  |  |  | @ Cl=0.4, Cd= | 0.036187
|  |  |  | @ Cl=0.6, Cd= | 0.053198
alpha (deg) | Cl | Cd | Cm | Cl/Cd
-20 | -1.065 | 0.19189 | -0.001 | -5.549
-19.5 | -1.041 | 0.16951 | -0.001 | -6.14
-19 | -1.017 | 0.15361 | -0.001 | -6.62
-18.5 | -0.987 | 0.16618 | -0.001 | -5.937
-18 | -0.963 | 0.1465 | -0.001 | -6.576
-17.5 | -0.939 | 0.13283 | -0.001 | -7.073
-17 | -0.909 | 0.14366 | -0.001 | -6.324
-16.5 | -0.885 | 0.12636 | -0.001 | -7.002
-16 | -0.855 | 0.13285 | -0.001 | -6.438
-15.5 | -0.832 | 0.11378 | -0.001 | -7.313
-15 | -0.809 | 0.10153 | -0.001 | -7.972
-14.5 | -0.777 | 0.10781 | -0.001 | -7.207
-14 | -0.756 | 0.0923 | -0.001 | -8.192
-13.5 | -0.737 | 0.07973 | -0.001 | -9.242
-13 | -0.707 | 0.0783 | -0.001 | -9.028
-12.5 | -0.705 | 0.05493 | -0.001 | -12.836
-12 | -0.646 | 0.07871 | -0.001 | -8.213
-11.5 | -0.634 | 0.06118 | -0.001 | -10.37
-11 | -0.647 | 0.03368 | -0.001 | -19.196
-10.5 | -0.567 | 0.06638 | -0.001 | -8.547
-10 | -0.57 | 0.04131 | -0.001 | -13.803
-9.5 | -0.519 | 0.05585 | -0.001 | -9.288
-9 | -0.51 | 0.04021 | -0.001 | -12.676
-8.5 | -0.562 | 0.01159 | -0.001 | -48.513
-8 | -0.477 | 0.02411 | -0.001 | -19.793
-7.5 | -0.499 | 0.01062 | -0.001 | -47.009
-7 | -0.466 | 0.01108 | -0.001 | -42.074
-6.5 | -0.433 | 0.00989 | -0.001 | -43.822
-6 | -0.4 | 0.00925 | -0.001 | -43.269
-5.5 | -0.566 | 0.00888 | -0.001 | -63.82
-5 | -0.59 | 0.00869 | 0 | -67.95
-4.5 | -0.562 | 0.00838 | 0 | -67.116
-4 | -0.515 | 0.00811 | 0 | -63.499
-3.5 | -0.459 | 0.00792 | 0 | -57.956
-3 | -0.398 | 0.00774 | 0 | -51.337
-2.5 | -0.333 | 0.00759 | 0 | -43.904
-2 | -0.267 | 0.00708 | 0 | -37.726
-1.5 | -0.201 | 0.00704 | 0 | -28.523
-1 | -0.134 | 0.007 | 0 | -19.13
-0.5 | -0.067 | 0.00695 | 0 | -9.635
0 | 0 | 0.00696 | 0 | 0
0.5 | 0.067 | 0.00696 | 0 | 9.624
1 | 0.134 | 0.007 | 0 | 19.134
1.5 | 0.201 | 0.007 | 0 | 28.666
2 | 0.267 | 0.00707 | 0 | 37.795
2.5 | 0.333 | 0.00763 | 0 | 43.691
3 | 0.397 | 0.0077 | 0 | 51.627
3.5 | 0.459 | 0.0079 | 0 | 58.084
4 | 0.515 | 0.00808 | 0 | 63.684
4.5 | 0.561 | 0.00838 | 0 | 67.003
5 | 0.589 | 0.00869 | 0 | 67.749
5.5 | 0.562 | 0.00885 | 0.001 | 63.567
6 | 0.4 | 0.00925 | 0.001 | 43.248
6.5 | 0.433 | 0.00991 | 0.001 | 43.722
7 | 0.389 | 0.03903 | 0 | 9.955
7.5 | 0.499 | 0.0106 | 0.001 | 47.127
8 | 0.48 | 0.02267 | 0.001 | 21.195
8.5 | 0.561 | 0.01195 | 0.001 | 46.947
9 | 0.507 | 0.04161 | 0.001 | 12.196
9.5 | 0.515 | 0.05947 | 0.001 | 8.654
10 | 0.568 | 0.04177 | 0.001 | 13.611
10.5 | 0.567 | 0.06637 | 0.001 | 8.544
11 | 0.637 | 0.03843 | 0.001 | 16.577
11.5 | 0.632 | 0.06246 | 0.001 | 10.124
12 | 0.651 | 0.07337 | 0.001 | 8.874
12.5 | 0.708 | 0.05261 | 0.001 | 13.459
13 | 0.708 | 0.0767 | 0.001 | 9.233
13.5 | 0.735 | 0.08085 | 0.001 | 9.094
14 | 0.755 | 0.09366 | 0.001 | 8.057
14.5 | 0.776 | 0.10871 | 0.001 | 7.14
15 | 0.809 | 0.10156 | 0.001 | 7.965
15.5 | 0.831 | 0.1147 | 0.001 | 7.247
16 | 0.855 | 0.13364 | 0.001 | 6.395
16.5 | 0.884 | 0.12582 | 0.001 | 7.029
17 | 0.908 | 0.14243 | 0.001 | 6.374
17.5 | 0.938 | 0.13506 | 0.001 | 6.945
18 | 0.962 | 0.14904 | 0.001 | 6.451
18.5 | 0.986 | 0.16688 | 0.001 | 5.906
19 | 1.016 | 0.15202 | 0.001 | 6.686
19.5 | 1.04 | 0.16769 | 0.001 | 6.202
20 | 1.064 | 0.19179 | 0.001 | 5.546

## 144. Re 18M Mach 0.50 (2)
BIGFOIL.COM POLAR EXPORT
TP29-7%
TP29-7% |  |  |  | Cl Max: | 0.9436 | at alpha= | 7 | deg
XFOIL ncrit=9 |  |  |  | L/D Max: | 117.115 | at alpha= | 5.5 | deg
Re: | 18000000 |  |  | Cd Min: | 0.14319 | at alpha= | 12 | deg
Mach: | 0.5 |  |  | Cl=0 at alpha= | -99 | deg
|  |  |  | @ Cl=0.1, Cd= | 0.004988
|  |  |  | @ Cl=0.4, Cd= | 0.0053076
|  |  |  | @ Cl=0.6, Cd= | 0.0058946
alpha (deg) | Cl | Cd | Cm | Cl/Cd
0 | 0.0004 | 0.00499 | -0.0001 | 0.08016
0.5 | 0.0679 | 0.00495 | 0.0001 | 13.7172
1 | 0.1355 | 0.00503 | 0.0003 | 26.9384
1.5 | 0.2034 | 0.00504 | 0.0006 | 40.3571
2 | 0.2716 | 0.00507 | 0.001 | 53.57
2.5 | 0.3401 | 0.00516 | 0.0014 | 65.9109
3 | 0.4091 | 0.00533 | 0.002 | 76.7542
3.5 | 0.4787 | 0.00546 | 0.0028 | 87.674
4 | 0.5489 | 0.00573 | 0.0038 | 95.7941
4.5 | 0.6203 | 0.00596 | 0.005 | 104.0772
5 | 0.693 | 0.0062 | 0.0066 | 111.7742
5.5 | 0.7671 | 0.00655 | 0.0086 | 117.1145
6 | 0.8423 | 0.0072 | 0.0113 | 116.9861
7 | 0.9436 | 0.01986 | 0.0172 | 47.5126
7.5 | 0.9419 | 0.03387 | 0.0116 | 27.8093
8 | 0.9327 | 0.05026 | -0.0019 | 18.5575
8.5 | 0.924 | 0.06521 | -0.0216 | 14.1696
9 | 0.9072 | 0.07654 | -0.0297 | 11.8526
9.5 | 0.8918 | 0.08769 | -0.0366 | 10.1699
10 | 0.8784 | 0.0988 | -0.0429 | 8.8907
10.5 | 0.8671 | 0.10996 | -0.0487 | 7.8856
11 | 0.8597 | 0.121 | -0.0541 | 7.105
11.5 | 0.8546 | 0.13221 | -0.0594 | 6.464
12 | 0.8529 | 0.14319 | -0.0645 | 5.9564

## 145. Re 20M Mach 0.00 (1)
BIGFOIL.COM POLAR EXPORT
TP29-7%
TP29-7% |  |  |  | Cl Max: | 0.808 | at alpha= | 10 | deg
JavaFoil+Calcfoil stall+Eppler ext transition |  |  |  | L/D Max: | 87.16 | at alpha= | 8.5 | deg
Re: | 20000000 |  |  | Cd Min: | 0.00668 | at alpha= | 0 | deg
Mach: | 0 |  |  | Cl=0 at alpha= | 0 | deg
|  |  |  | @ Cl=0.1, Cd= | 0.0067545
|  |  |  | @ Cl=0.4, Cd= | 0.0073882
|  |  |  | @ Cl=0.6, Cd= | 0.0746
alpha (deg) | Cl | Cd | Cm | Cl/Cd
-15 | -0.467 | 0.07696 | -0.001 | -6.069
-14.5 | -0.498 | 0.06854 | -0.001 | -7.265
-14 | -0.532 | 0.05846 | -0.001 | -9.102
-13.5 | -0.571 | 0.04668 | -0.001 | -12.231
-13 | -0.614 | 0.0348 | -0.001 | -17.637
-12.5 | -0.666 | 0.02205 | -0.001 | -30.21
-12 | -0.725 | 0.01357 | -0.001 | -53.41
-11.5 | -0.772 | 0.01141 | -0.001 | -67.677
-11 | -0.793 | 0.01091 | -0.001 | -72.671
-10.5 | -0.803 | 0.0104 | -0.001 | -77.16
-10 | -0.807 | 0.01006 | -0.001 | -80.285
-9.5 | -0.807 | 0.00973 | -0.001 | -82.951
-9 | -0.801 | 0.00939 | -0.001 | -85.332
-8.5 | -0.79 | 0.00912 | -0.001 | -86.524
-8 | -0.772 | 0.00884 | -0.001 | -87.327
-7.5 | -0.749 | 0.00865 | -0.001 | -86.602
-7 | -0.72 | 0.00842 | -0.001 | -85.487
-6.5 | -0.686 | 0.00824 | -0.001 | -83.283
-6 | -0.647 | 0.00819 | 0 | -79.008
-5.5 | -0.604 | 0.00797 | 0 | -75.808
-5 | -0.558 | 0.00783 | 0 | -71.2
-4.5 | -0.508 | 0.00766 | 0 | -66.349
-4 | -0.456 | 0.00755 | 0 | -60.344
-3.5 | -0.402 | 0.00743 | 0 | -54.012
-3 | -0.346 | 0.00733 | 0 | -47.165
-2.5 | -0.289 | 0.00721 | 0 | -40.089
-2 | -0.232 | 0.00681 | 0 | -34.024
-1.5 | -0.174 | 0.00679 | 0 | -25.603
-1 | -0.116 | 0.00678 | 0 | -17.12
-0.5 | -0.058 | 0.00674 | 0 | -8.609
0 | 0 | 0.00668 | 0 | 0
0.5 | 0.058 | 0.00674 | 0 | 8.605
1 | 0.116 | 0.00676 | 0 | 17.169
1.5 | 0.174 | 0.0068 | 0 | 25.574
2 | 0.232 | 0.00678 | 0 | 34.18
2.5 | 0.289 | 0.00725 | 0 | 39.898
3 | 0.346 | 0.00729 | 0 | 47.417
3.5 | 0.401 | 0.00739 | 0 | 54.362
4 | 0.456 | 0.00751 | 0 | 60.675
4.5 | 0.508 | 0.00765 | 0 | 66.405
5 | 0.558 | 0.00783 | 0 | 71.242
5.5 | 0.604 | 0.00791 | 0 | 76.409
6 | 0.647 | 0.00801 | 0 | 80.765
6.5 | 0.686 | 0.00823 | 0.001 | 83.336
7 | 0.72 | 0.00842 | 0.001 | 85.546
7.5 | 0.749 | 0.0086 | 0.001 | 87.032
8 | 0.772 | 0.00886 | 0.001 | 87.081
8.5 | 0.789 | 0.00906 | 0.001 | 87.16
9 | 0.801 | 0.00936 | 0.001 | 85.567
9.5 | 0.807 | 0.00965 | 0.001 | 83.643
10 | 0.808 | 0.01002 | 0.001 | 80.632
10.5 | 0.803 | 0.01044 | 0.001 | 76.975
11 | 0.794 | 0.01094 | 0.001 | 72.584
11.5 | 0.778 | 0.0112 | 0.001 | 69.451
12 | 0.737 | 0.01264 | 0.001 | 58.292
12.5 | 0.683 | 0.01842 | 0.001 | 37.082
13 | 0.629 | 0.02982 | 0.001 | 21.088
13.5 | 0.582 | 0.04317 | 0.001 | 13.476
14 | 0.542 | 0.05539 | 0.001 | 9.78
14.5 | 0.507 | 0.06556 | 0.001 | 7.732
15 | 0.475 | 0.0746 | 0.001 | 6.37

## 146. Re 20M Mach 0.00 (2)
BIGFOIL.COM POLAR EXPORT
TP29-7%
TP29-7% |  |  |  | Cl Max: | 1.9569 | at alpha= | 19 | deg
XFOIL ncrit=9 |  |  |  | L/D Max: | 138.04 | at alpha= | 8 | deg
Re: | 20000000 |  |  | Cd Min: | 0.03828 | at alpha= | -20 | deg
Mach: | 0 |  |  | Cl=0 at alpha= | -0.0026316 | deg
|  |  |  | @ Cl=0.1, Cd= | 0.0048975
|  |  |  | @ Cl=0.4, Cd= | 0.0052423
|  |  |  | @ Cl=0.6, Cd= | 0.0057142
alpha (deg) | Cl | Cd | Cm | Cl/Cd
-20 | -1.9174 | 0.03828 | -0.018 | -50.0888
-19.5 | -1.9376 | 0.03058 | -0.0214 | -63.3617
-19 | -1.9438 | 0.0272 | -0.0174 | -71.4632
-18.5 | -1.9264 | 0.02429 | -0.0148 | -79.3084
-18 | -1.8966 | 0.02216 | -0.013 | -85.5866
-17.5 | -1.8609 | 0.02039 | -0.0115 | -91.2653
-17 | -1.8211 | 0.01889 | -0.0103 | -96.4055
-16.5 | -1.7781 | 0.01763 | -0.0092 | -100.8565
-16 | -1.7329 | 0.01654 | -0.0084 | -104.7703
-15.5 | -1.6862 | 0.01556 | -0.0076 | -108.3676
-15 | -1.6383 | 0.01467 | -0.0069 | -111.6769
-14.5 | -1.5893 | 0.01385 | -0.0063 | -114.7509
-14 | -1.5394 | 0.01308 | -0.0057 | -117.6911
-13.5 | -1.4889 | 0.01234 | -0.0052 | -120.6564
-13 | -1.4377 | 0.01166 | -0.0047 | -123.3019
-12.5 | -1.3859 | 0.01101 | -0.0043 | -125.8765
-12 | -1.3336 | 0.01041 | -0.0039 | -128.1076
-11.5 | -1.2808 | 0.00983 | -0.0036 | -130.295
-11 | -1.2275 | 0.00929 | -0.0032 | -132.1313
-10.5 | -1.1738 | 0.00877 | -0.0029 | -133.8426
-10 | -1.1197 | 0.00829 | -0.0027 | -135.0663
-9.5 | -1.0653 | 0.00784 | -0.0024 | -135.8801
-8.5 | -0.9559 | 0.00689 | -0.0019 | -138.7373
-8 | -0.9006 | 0.00652 | -0.0017 | -138.1288
-7.5 | -0.8434 | 0.00621 | -0.0019 | -135.8132
-6.5 | -0.736 | 0.00606 | -0.0006 | -121.4521
-6 | -0.6801 | 0.00589 | -0.0005 | -115.4669
-5.5 | -0.624 | 0.00576 | -0.0004 | -108.3333
-5 | -0.5677 | 0.00559 | -0.0003 | -101.5564
-4.5 | -0.5113 | 0.00548 | -0.0003 | -93.3029
-4 | -0.4548 | 0.00535 | -0.0002 | -85.0093
-3.5 | -0.3981 | 0.0052 | -0.0002 | -76.5577
-3 | -0.3414 | 0.00511 | -0.0002 | -66.8102
-2.5 | -0.2846 | 0.00502 | -0.0001 | -56.6932
-2 | -0.2277 | 0.00496 | -0.0001 | -45.9073
-1.5 | -0.1708 | 0.00494 | -0.0001 | -34.5749
-1 | -0.1137 | 0.0049 | -0.0001 | -23.2041
-0.5 | -0.0567 | 0.00488 | -0.0001 | -11.6189
0 | 0.0003 | 0.00488 | -0.0001 | 0.061475
0.5 | 0.0573 | 0.00489 | -0.0001 | 11.7178
1 | 0.1144 | 0.0049 | 0 | 23.3469
1.5 | 0.1714 | 0.00495 | 0 | 34.6263
2 | 0.2284 | 0.00497 | 0 | 45.9557
2.5 | 0.2853 | 0.00502 | 0 | 56.8327
3 | 0.3421 | 0.0051 | 0 | 67.0784
3.5 | 0.3988 | 0.00524 | 0 | 76.1069
4 | 0.4555 | 0.00535 | 0.0001 | 85.1402
4.5 | 0.512 | 0.00549 | 0.0001 | 93.2605
5 | 0.5684 | 0.00563 | 0.0001 | 100.9591
5.5 | 0.6247 | 0.00578 | 0.0002 | 108.0796
6 | 0.6809 | 0.00595 | 0.0003 | 114.437
7 | 0.7923 | 0.00614 | 0.0006 | 129.0391
7.5 | 0.8446 | 0.00623 | 0.0016 | 135.5698
8 | 0.9014 | 0.00653 | 0.0014 | 138.0398
9 | 1.0115 | 0.00744 | 0.0019 | 135.9543
9.5 | 1.0663 | 0.00786 | 0.0021 | 135.6616
10 | 1.1207 | 0.00833 | 0.0023 | 134.5378
10.5 | 1.1748 | 0.00881 | 0.0026 | 133.3485
11 | 1.2284 | 0.00934 | 0.0029 | 131.5203
11.5 | 1.2817 | 0.00989 | 0.0032 | 129.5956
12 | 1.3345 | 0.01047 | 0.0035 | 127.4594
12.5 | 1.3869 | 0.01109 | 0.0039 | 125.0586
13 | 1.4387 | 0.01174 | 0.0043 | 122.5468
13.5 | 1.4898 | 0.01243 | 0.0047 | 119.8552
14 | 1.5404 | 0.01317 | 0.0052 | 116.9628
14.5 | 1.5901 | 0.01396 | 0.0057 | 113.904
15 | 1.6391 | 0.0148 | 0.0063 | 110.75
15.5 | 1.687 | 0.01569 | 0.007 | 107.5207
16 | 1.7339 | 0.01665 | 0.0077 | 104.1381
16.5 | 1.7792 | 0.01771 | 0.0086 | 100.463
17 | 1.8228 | 0.01889 | 0.0096 | 96.4955
17.5 | 1.8637 | 0.02025 | 0.0107 | 92.0346
18 | 1.901 | 0.02186 | 0.0121 | 86.9625
18.5 | 1.9334 | 0.02376 | 0.0137 | 81.3721
19 | 1.9569 | 0.02619 | 0.0159 | 74.7194
19.5 | 1.9415 | 0.03048 | 0.0205 | 63.6975
20 | 1.9221 | 0.03798 | 0.0173 | 50.6082

## 147. Re 20M Mach 0.10 (1)
BIGFOIL.COM POLAR EXPORT
TP29-7%
TP29-7% |  |  |  | Cl Max: | 0.796 | at alpha= | 9.5 | deg
JavaFoil+Calcfoil stall+Eppler ext transition |  |  |  | L/D Max: | 86.441 | at alpha= | 7.5 | deg
Re: | 20000000 |  |  | Cd Min: | 0.00669 | at alpha= | 0 | deg
Mach: | 0.1 |  |  | Cl=0 at alpha= | 0 | deg
|  |  |  | @ Cl=0.1, Cd= | 0.0067571
|  |  |  | @ Cl=0.4, Cd= | 0.0073951
|  |  |  | @ Cl=0.6, Cd= | 0.07144
alpha (deg) | Cl | Cd | Cm | Cl/Cd
-14.5 | -0.449 | 0.07219 | -0.001 | -6.215
-14 | -0.482 | 0.06517 | -0.001 | -7.4
-13.5 | -0.521 | 0.05441 | -0.001 | -9.576
-13 | -0.564 | 0.04277 | -0.001 | -13.186
-12.5 | -0.616 | 0.0286 | -0.001 | -21.544
-12 | -0.68 | 0.01599 | -0.001 | -42.531
-11.5 | -0.737 | 0.01169 | -0.001 | -63.083
-11 | -0.77 | 0.01117 | -0.001 | -68.912
-10.5 | -0.783 | 0.0106 | -0.001 | -73.919
-10 | -0.792 | 0.01017 | -0.001 | -77.866
-9.5 | -0.795 | 0.00982 | -0.001 | -80.993
-9 | -0.793 | 0.00947 | -0.001 | -83.709
-8.5 | -0.784 | 0.00919 | -0.001 | -85.304
-8 | -0.769 | 0.00891 | -0.001 | -86.301
-7.5 | -0.747 | 0.00865 | -0.001 | -86.395
-7 | -0.72 | 0.00846 | -0.001 | -85.059
-6.5 | -0.687 | 0.00827 | -0.001 | -83.07
-6 | -0.649 | 0.00823 | 0 | -78.889
-5.5 | -0.606 | 0.008 | 0 | -75.788
-5 | -0.56 | 0.00786 | 0 | -71.258
-4.5 | -0.51 | 0.00768 | 0 | -66.448
-4 | -0.458 | 0.00757 | 0 | -60.474
-3.5 | -0.403 | 0.00748 | 0 | -53.924
-3 | -0.348 | 0.00734 | 0 | -47.334
-2.5 | -0.291 | 0.00722 | 0 | -40.248
-2 | -0.233 | 0.00681 | 0 | -34.167
-1.5 | -0.175 | 0.0068 | 0 | -25.71
-1 | -0.117 | 0.00678 | 0 | -17.194
-0.5 | -0.058 | 0.00674 | 0 | -8.648
0 | 0 | 0.00669 | 0 | 0
0.5 | 0.058 | 0.00675 | 0 | 8.644
1 | 0.117 | 0.00676 | 0 | 17.245
1.5 | 0.175 | 0.00681 | 0 | 25.683
2 | 0.233 | 0.00678 | 0 | 34.327
2.5 | 0.291 | 0.00726 | 0 | 40.049
3 | 0.348 | 0.00731 | 0 | 47.57
3.5 | 0.403 | 0.0074 | 0 | 54.541
4 | 0.458 | 0.00752 | 0 | 60.853
4.5 | 0.51 | 0.00766 | 0 | 66.592
5 | 0.56 | 0.00785 | 0 | 71.288
5.5 | 0.606 | 0.00793 | 0 | 76.461
6 | 0.649 | 0.00804 | 0 | 80.649
6.5 | 0.687 | 0.00826 | 0.001 | 83.098
7 | 0.72 | 0.00845 | 0.001 | 85.175
7.5 | 0.747 | 0.00864 | 0.001 | 86.441
8 | 0.769 | 0.00892 | 0.001 | 86.147
8.5 | 0.784 | 0.00911 | 0.001 | 85.997
9 | 0.793 | 0.00945 | 0.001 | 83.93
9.5 | 0.796 | 0.00975 | 0.001 | 81.641
10 | 0.793 | 0.01013 | 0.001 | 78.242
10.5 | 0.784 | 0.01052 | 0.001 | 74.563
11 | 0.771 | 0.01117 | 0.001 | 69.014
11.5 | 0.747 | 0.01122 | 0.001 | 66.633
12 | 0.695 | 0.01409 | 0.001 | 49.339
12.5 | 0.633 | 0.0237 | 0.001 | 26.711
13 | 0.578 | 0.03735 | 0.001 | 15.474
13.5 | 0.532 | 0.05077 | 0.001 | 10.469
14 | 0.491 | 0.06236 | 0.001 | 7.878
14.5 | 0.456 | 0.07144 | 0.001 | 6.382

## 148. Re 20M Mach 0.10 (2)
BIGFOIL.COM POLAR EXPORT
TP29-7%
TP29-7% |  |  |  | Cl Max: | 1.9047 | at alpha= | 18.5 | deg
XFOIL ncrit=9 |  |  |  | L/D Max: | 137.652 | at alpha= | 8 | deg
Re: | 20000000 |  |  | Cd Min: | 0.11564 | at alpha= | -20 | deg
Mach: | 0.1 |  |  | Cl=0 at alpha= | -0.0030514 | deg
|  |  |  | @ Cl=0.1, Cd= | 0.0049048
|  |  |  | @ Cl=0.4, Cd= | 0.0052468
|  |  |  | @ Cl=0.6, Cd= | 0.0057185
alpha (deg) | Cl | Cd | Cm | Cl/Cd
-20 | -1.4986 | 0.11564 | 0.0329 | -12.9592
-19.5 | -1.8108 | 0.05548 | -0.0056 | -32.6388
-19 | -1.8756 | 0.03632 | -0.022 | -51.641
-18.5 | -1.9001 | 0.02953 | -0.0227 | -64.3447
-18 | -1.8913 | 0.02648 | -0.0192 | -71.4237
-17.5 | -1.8637 | 0.02404 | -0.0171 | -77.525
-17 | -1.8289 | 0.022 | -0.0152 | -83.1318
-16.5 | -1.7943 | 0.01954 | -0.0134 | -91.827
-16 | -1.7515 | 0.01792 | -0.012 | -97.74
-15.5 | -1.7056 | 0.0166 | -0.0109 | -102.747
-15 | -1.6573 | 0.01552 | -0.0099 | -106.7848
-14.5 | -1.6076 | 0.01456 | -0.009 | -110.4121
-14 | -1.557 | 0.01367 | -0.0081 | -113.899
-13.5 | -1.5055 | 0.01285 | -0.0074 | -117.1595
-13 | -1.4533 | 0.01209 | -0.0067 | -120.2068
-12.5 | -1.4005 | 0.01138 | -0.0061 | -123.0668
-12 | -1.3472 | 0.01072 | -0.0055 | -125.6716
-11.5 | -1.2934 | 0.01009 | -0.005 | -128.1863
-11 | -1.2392 | 0.00951 | -0.0045 | -130.3049
-10.5 | -1.1847 | 0.00896 | -0.004 | -132.221
-10 | -1.1298 | 0.00844 | -0.0036 | -133.8626
-9.5 | -1.0746 | 0.00796 | -0.0032 | -135
-8.5 | -0.9636 | 0.007 | -0.0025 | -137.6571
-8 | -0.9077 | 0.00658 | -0.0022 | -137.9483
-7.5 | -0.8503 | 0.00625 | -0.0022 | -136.048
-7 | -0.7973 | 0.00617 | -0.0012 | -129.222
-5.5 | -0.6282 | 0.00578 | -0.0006 | -108.6851
-5 | -0.5715 | 0.00561 | -0.0005 | -101.8717
-4.5 | -0.5146 | 0.00549 | -0.0004 | -93.7341
-4 | -0.4577 | 0.00536 | -0.0003 | -85.3918
-3.5 | -0.4006 | 0.00521 | -0.0003 | -76.8906
-3 | -0.3435 | 0.00511 | -0.0002 | -67.2211
-2.5 | -0.2863 | 0.00502 | -0.0002 | -57.0319
-2 | -0.229 | 0.00496 | -0.0001 | -46.1694
-1.5 | -0.1718 | 0.00494 | -0.0001 | -34.7773
-1 | -0.1144 | 0.0049 | -0.0001 | -23.3469
-0.5 | -0.057 | 0.00488 | -0.0001 | -11.6803
0.5 | 0.0577 | 0.00489 | -0.0001 | 11.7996
1 | 0.115 | 0.00491 | 0 | 23.4216
1.5 | 0.1724 | 0.00495 | 0 | 34.8283
2 | 0.2297 | 0.00497 | 0 | 46.2173
2.5 | 0.287 | 0.00502 | 0 | 57.1713
3 | 0.3442 | 0.00511 | 0.0001 | 67.3581
3.5 | 0.4013 | 0.00525 | 0.0001 | 76.4381
4 | 0.4584 | 0.00536 | 0.0002 | 85.5224
4.5 | 0.5153 | 0.00551 | 0.0002 | 93.5209
5 | 0.5722 | 0.00565 | 0.0003 | 101.2743
5.5 | 0.629 | 0.00579 | 0.0004 | 108.6356
6 | 0.6856 | 0.00599 | 0.0005 | 114.4574
6.5 | 0.7421 | 0.00607 | 0.0007 | 122.257
7 | 0.7982 | 0.00617 | 0.001 | 129.3679
7.5 | 0.8508 | 0.00627 | 0.002 | 135.6938
8 | 0.9085 | 0.0066 | 0.0019 | 137.6515
8.5 | 0.9643 | 0.00712 | 0.0023 | 135.4354
9 | 1.02 | 0.00754 | 0.0026 | 135.2785
9.5 | 1.0755 | 0.00799 | 0.0029 | 134.6058
10 | 1.1307 | 0.00848 | 0.0032 | 133.3373
10.5 | 1.1856 | 0.009 | 0.0036 | 131.7333
11 | 1.2401 | 0.00958 | 0.0041 | 129.4468
11.5 | 1.2943 | 0.01017 | 0.0045 | 127.2665
12 | 1.3481 | 0.01081 | 0.0051 | 124.7086
12.5 | 1.4014 | 0.01148 | 0.0056 | 122.0732
13 | 1.4541 | 0.0122 | 0.0062 | 119.1885
13.5 | 1.5063 | 0.01297 | 0.0069 | 116.1372
14 | 1.5578 | 0.01379 | 0.0076 | 112.9659
14.5 | 1.6084 | 0.01468 | 0.0084 | 109.564
15 | 1.6581 | 0.01566 | 0.0093 | 105.8812
15.5 | 1.7065 | 0.01672 | 0.0103 | 102.0634
16 | 1.7534 | 0.01791 | 0.0114 | 97.9006
16.5 | 1.7974 | 0.01936 | 0.0126 | 92.8409
17 | 1.8374 | 0.02115 | 0.0141 | 86.8747
17.5 | 1.8659 | 0.02402 | 0.0163 | 77.6811
18 | 1.8939 | 0.02644 | 0.0184 | 71.6301
18.5 | 1.9047 | 0.02943 | 0.0217 | 64.7197
19 | 1.8807 | 0.036 | 0.0214 | 52.2417
19.5 | 1.8176 | 0.05482 | 0.0053 | 33.1558

## 149. Re 20M Mach 0.25 (1)
BIGFOIL.COM POLAR EXPORT
TP29-7%
TP29-7% |  |  |  | Cl Max: | 0.736 | at alpha= | 8 | deg
JavaFoil+Calcfoil stall+Eppler ext transition |  |  |  | L/D Max: | 81.983 | at alpha= | 7 | deg
Re: | 20000000 |  |  | Cd Min: | 0.00676 | at alpha= | -0.5 | deg
Mach: | 0.25 |  |  | Cl=0 at alpha= | 0 | deg
|  |  |  | @ Cl=0.1, Cd= | 0.0067833
|  |  |  | @ Cl=0.4, Cd= | 0.06851
|  |  |  | @ Cl=0.6, Cd= | 0.06851
alpha (deg) | Cl | Cd | Cm | Cl/Cd
-13 | -0.161 | 0.06885 | -0.001 | -2.336
-12.5 | -0.26 | 0.06191 | -0.001 | -4.198
-12 | -0.344 | 0.05028 | -0.001 | -6.836
-11.5 | -0.422 | 0.04106 | -0.001 | -10.28
-11 | -0.516 | 0.02233 | -0.001 | -23.095
-10.5 | -0.606 | 0.01215 | -0.001 | -49.852
-10 | -0.657 | 0.01109 | -0.001 | -59.295
-9.5 | -0.693 | 0.01044 | -0.001 | -66.314
-9 | -0.718 | 0.00994 | -0.001 | -72.233
-8.5 | -0.732 | 0.00959 | -0.001 | -76.352
-8 | -0.736 | 0.00924 | -0.001 | -79.644
-7.5 | -0.729 | 0.00892 | -0.001 | -81.761
-7 | -0.713 | 0.0087 | -0.001 | -82.008
-6.5 | -0.688 | 0.00843 | -0.001 | -81.686
-6 | -0.655 | 0.00841 | 0 | -77.969
-5.5 | -0.616 | 0.00815 | 0 | -75.602
-5 | -0.571 | 0.00798 | 0 | -71.553
-4.5 | -0.522 | 0.00777 | 0 | -67.138
-4 | -0.469 | 0.00765 | 0 | -61.313
-3.5 | -0.414 | 0.00755 | 0 | -54.838
-3 | -0.357 | 0.00741 | 0 | -48.186
-2.5 | -0.299 | 0.00727 | 0 | -41.079
-2 | -0.239 | 0.00685 | 0 | -34.925
-1.5 | -0.18 | 0.00683 | 0 | -26.306
-1 | -0.12 | 0.0068 | 0 | -17.607
-0.5 | -0.06 | 0.00676 | 0 | -8.859
0 | 0 | 0.00678 | 0 | 0
0.5 | 0.06 | 0.00677 | 0 | 8.845
1 | 0.12 | 0.00679 | 0 | 17.646
1.5 | 0.18 | 0.00684 | 0 | 26.264
2 | 0.239 | 0.00681 | 0 | 35.112
2.5 | 0.299 | 0.0073 | 0 | 40.893
3 | 0.357 | 0.00736 | 0 | 48.472
3.5 | 0.414 | 0.00746 | 0 | 55.464
4 | 0.469 | 0.0076 | 0 | 61.724
4.5 | 0.522 | 0.00776 | 0 | 67.226
5 | 0.571 | 0.00796 | 0 | 71.713
5.5 | 0.616 | 0.00815 | 0 | 75.557
6 | 0.655 | 0.0082 | 0 | 79.845
6.5 | 0.688 | 0.00845 | 0.001 | 81.427
7 | 0.713 | 0.0087 | 0.001 | 81.983
7.5 | 0.729 | 0.00891 | 0.001 | 81.817
8 | 0.736 | 0.00926 | 0.001 | 79.49
8.5 | 0.732 | 0.00952 | 0.001 | 76.901
9 | 0.718 | 0.00995 | 0.001 | 72.167
9.5 | 0.693 | 0.01036 | 0.001 | 66.888
10 | 0.658 | 0.01097 | 0.001 | 59.991
10.5 | 0.61 | 0.0119 | 0.001 | 51.221
11 | 0.526 | 0.01878 | 0.001 | 28.002
11.5 | 0.437 | 0.03547 | 0.001 | 12.321
12 | 0.354 | 0.04914 | 0.001 | 7.202
12.5 | 0.272 | 0.05923 | 0.001 | 4.591
13 | 0.177 | 0.06851 | 0.001 | 2.584

## 150. Re 20M Mach 0.25 (2)
BIGFOIL.COM POLAR EXPORT
TP29-7%
TP29-7% |  |  |  | Cl Max: | 1.5342 | at alpha= | 13.5 | deg
XFOIL ncrit=9 |  |  |  | L/D Max: | 135.503 | at alpha= | 7.5 | deg
Re: | 20000000 |  |  | Cd Min: | 0.2079 | at alpha= | 18.5 | deg
Mach: | 0.25 |  |  | Cl=0 at alpha= | -0.0025338 | deg
|  |  |  | @ Cl=0.1, Cd= | 0.0049137
|  |  |  | @ Cl=0.4, Cd= | 0.0052369
|  |  |  | @ Cl=0.6, Cd= | 0.0057694
alpha (deg) | Cl | Cd | Cm | Cl/Cd
-18.5 | -1.042 | 0.20637 | 0.0927 | -5.0492
-18 | -1.0548 | 0.19136 | 0.0834 | -5.5121
-17.5 | -1.0834 | 0.17376 | 0.0725 | -6.235
-17 | -1.133 | 0.15297 | 0.0595 | -7.4067
-16.5 | -1.2445 | 0.12306 | 0.0401 | -10.113
-16 | -1.3386 | 0.09985 | 0.0252 | -13.4061
-15.5 | -1.4064 | 0.08193 | 0.0144 | -17.1659
-15 | -1.4593 | 0.06604 | 0.0054 | -22.0972
-14.5 | -1.5003 | 0.04656 | -0.0106 | -32.2229
-14 | -1.5333 | 0.03389 | -0.023 | -45.2434
-13.5 | -1.5432 | 0.02541 | -0.0225 | -60.732
-13 | -1.5212 | 0.01932 | -0.0203 | -78.7371
-12.5 | -1.4767 | 0.01589 | -0.0179 | -92.9327
-12 | -1.4227 | 0.01388 | -0.0158 | -102.5
-11.5 | -1.3653 | 0.01247 | -0.014 | -109.4868
-11 | -1.3063 | 0.01141 | -0.0124 | -114.4873
-10.5 | -1.247 | 0.01045 | -0.0109 | -119.3301
-10 | -1.1874 | 0.00961 | -0.0095 | -123.5588
-9.5 | -1.1276 | 0.00887 | -0.0083 | -127.1251
-9 | -1.0677 | 0.00819 | -0.0072 | -130.3663
-8.5 | -1.0078 | 0.0076 | -0.0062 | -132.6053
-8 | -0.9479 | 0.00705 | -0.0054 | -134.4539
-7.5 | -0.8881 | 0.00652 | -0.0046 | -136.2117
-7 | -0.8303 | 0.00634 | -0.0034 | -130.9621
-6.5 | -0.7711 | 0.00621 | -0.0027 | -124.1707
-6 | -0.7116 | 0.00608 | -0.0022 | -117.0395
-5.5 | -0.652 | 0.00588 | -0.0017 | -110.8844
-5 | -0.5925 | 0.0057 | -0.0014 | -103.9474
-4.5 | -0.5331 | 0.00556 | -0.0011 | -95.8813
-4 | -0.4738 | 0.00541 | -0.0009 | -87.5786
-3.5 | -0.4144 | 0.00525 | -0.0007 | -78.9333
-3 | -0.3551 | 0.00513 | -0.0005 | -69.2203
-2.5 | -0.2959 | 0.00505 | -0.0004 | -58.5941
-2 | -0.2366 | 0.00496 | -0.0003 | -47.7016
-1.5 | -0.1774 | 0.00496 | -0.0002 | -35.7661
-1 | -0.1181 | 0.00491 | -0.0002 | -24.053
-0.5 | -0.0589 | 0.00488 | -0.0001 | -12.0697
0 | 0.0003 | 0.00489 | -0.0001 | 0.06135
0.5 | 0.0595 | 0.0049 | 0 | 12.1429
1 | 0.1188 | 0.00492 | 0 | 24.1463
1.5 | 0.178 | 0.00496 | 0.0001 | 35.8871
2 | 0.2373 | 0.00497 | 0.0002 | 47.7465
2.5 | 0.2966 | 0.00505 | 0.0003 | 58.7327
3 | 0.3558 | 0.00514 | 0.0004 | 69.2218
3.5 | 0.4151 | 0.00527 | 0.0005 | 78.7666
4 | 0.4744 | 0.00543 | 0.0007 | 87.3665
4.5 | 0.5339 | 0.00557 | 0.0009 | 95.8528
5 | 0.5932 | 0.00575 | 0.0012 | 103.1652
5.5 | 0.6528 | 0.00592 | 0.0015 | 110.2703
6 | 0.7124 | 0.0061 | 0.002 | 116.7869
6.5 | 0.772 | 0.0062 | 0.0024 | 124.5161
7.5 | 0.8889 | 0.00656 | 0.0043 | 135.503
8 | 0.9488 | 0.0071 | 0.0051 | 133.6338
8.5 | 1.0087 | 0.00767 | 0.006 | 131.5124
9 | 1.0686 | 0.00829 | 0.0069 | 128.9023
9.5 | 1.1284 | 0.00898 | 0.008 | 125.657
10 | 1.188 | 0.00979 | 0.0092 | 121.3483
10.5 | 1.2475 | 0.01066 | 0.0105 | 117.0263
11 | 1.3064 | 0.01171 | 0.012 | 111.5628
11.5 | 1.365 | 0.01286 | 0.0136 | 106.1431
12 | 1.4219 | 0.01435 | 0.0155 | 99.0871
12.5 | 1.4748 | 0.01653 | 0.0175 | 89.2196
13 | 1.5167 | 0.02031 | 0.0198 | 74.6775
13.5 | 1.5342 | 0.02684 | 0.0218 | 57.161
14 | 1.5191 | 0.03553 | 0.0219 | 42.7554
14.5 | 1.4858 | 0.05121 | 0.0041 | 29.0139
15 | 1.4395 | 0.06964 | -0.0086 | 20.6706
15.5 | 1.3802 | 0.08632 | -0.0183 | 15.9893
16 | 1.3082 | 0.10509 | -0.0297 | 12.4484
16.5 | 1.2084 | 0.13015 | -0.0458 | 9.2847
17 | 1.1133 | 0.1579 | -0.0634 | 7.0507
17.5 | 1.0769 | 0.17604 | -0.0745 | 6.1174
18 | 1.0522 | 0.19286 | -0.0848 | 5.4558
18.5 | 1.0398 | 0.2079 | -0.094 | 5.0014

## 151. Re 20M Mach 0.50 (1)
BIGFOIL.COM POLAR EXPORT
TP29-7%
TP29-7% |  |  |  | Cl Max: | 1.064 | at alpha= | 20 | deg
JavaFoil+Calcfoil stall+Eppler ext transition |  |  |  | L/D Max: | 68.369 | at alpha= | 5 | deg
Re: | 20000000 |  |  | Cd Min: | 0.0069 | at alpha= | 0.5 | deg
Mach: | 0.5 |  |  | Cl=0 at alpha= | 0 | deg
|  |  |  | @ Cl=0.1, Cd= | 0.0069099
|  |  |  | @ Cl=0.4, Cd= | 0.034929
|  |  |  | @ Cl=0.6, Cd= | 0.05292
alpha (deg) | Cl | Cd | Cm | Cl/Cd
-20 | -1.065 | 0.19483 | -0.001 | -5.465
-19.5 | -1.041 | 0.17163 | -0.001 | -6.064
-19 | -1.017 | 0.15516 | -0.001 | -6.555
-18.5 | -0.987 | 0.16935 | -0.001 | -5.826
-18 | -0.963 | 0.14896 | -0.001 | -6.467
-17.5 | -0.939 | 0.13482 | -0.001 | -6.967
-17 | -0.909 | 0.14656 | -0.001 | -6.199
-16.5 | -0.885 | 0.12874 | -0.001 | -6.872
-16 | -0.855 | 0.13693 | -0.001 | -6.245
-15.5 | -0.831 | 0.11828 | -0.001 | -7.028
-15 | -0.808 | 0.1051 | -0.001 | -7.688
-14.5 | -0.776 | 0.11248 | -0.001 | -6.903
-14 | -0.754 | 0.09706 | -0.001 | -7.765
-13.5 | -0.732 | 0.08565 | -0.001 | -8.543
-13 | -0.701 | 0.08606 | -0.001 | -8.146
-12.5 | -0.686 | 0.06999 | -0.001 | -9.797
-12 | -0.647 | 0.07758 | -0.001 | -8.342
-11.5 | -0.637 | 0.05898 | -0.001 | -10.802
-11 | -0.653 | 0.03053 | -0.001 | -21.383
-10.5 | -0.568 | 0.0658 | -0.001 | -8.636
-10 | -0.575 | 0.03843 | -0.001 | -14.956
-9.5 | -0.519 | 0.05546 | -0.001 | -9.365
-9 | -0.515 | 0.03719 | -0.001 | -13.842
-8.5 | -0.565 | 0.01183 | -0.001 | -47.801
-8 | -0.482 | 0.02217 | -0.001 | -21.733
-7.5 | -0.499 | 0.01051 | -0.001 | -47.536
-7 | -0.466 | 0.01092 | -0.001 | -42.709
-6.5 | -0.433 | 0.00974 | -0.001 | -44.485
-6 | -0.4 | 0.0092 | -0.001 | -43.5
-5.5 | -0.566 | 0.0088 | -0.001 | -64.338
-5 | -0.59 | 0.00864 | 0 | -68.327
-4.5 | -0.562 | 0.00828 | 0 | -67.934
-4 | -0.515 | 0.00804 | 0 | -64.08
-3.5 | -0.459 | 0.00789 | 0 | -58.156
-3 | -0.398 | 0.00765 | 0 | -51.986
-2.5 | -0.333 | 0.0075 | 0 | -44.45
-2 | -0.267 | 0.00701 | 0 | -38.149
-1.5 | -0.201 | 0.00698 | 0 | -28.768
-1 | -0.134 | 0.00693 | 0 | -19.331
-0.5 | -0.067 | 0.00691 | 0 | -9.688
0 | 0 | 0.00698 | 0 | 0
0.5 | 0.067 | 0.0069 | 0 | 9.712
1 | 0.134 | 0.00692 | 0 | 19.351
1.5 | 0.201 | 0.00697 | 0 | 28.774
2 | 0.267 | 0.00703 | 0 | 38.015
2.5 | 0.333 | 0.00753 | 0 | 44.258
3 | 0.397 | 0.00762 | 0 | 52.124
3.5 | 0.459 | 0.00781 | 0 | 58.706
4 | 0.515 | 0.00802 | 0 | 64.182
4.5 | 0.561 | 0.00827 | 0 | 67.852
5 | 0.589 | 0.00862 | 0 | 68.369
5.5 | 0.562 | 0.00884 | 0.001 | 63.655
6 | 0.4 | 0.00919 | 0.001 | 43.557
6.5 | 0.433 | 0.00976 | 0.001 | 44.389
7 | 0.392 | 0.0369 | 0 | 10.611
7.5 | 0.499 | 0.01054 | 0.001 | 47.4
8 | 0.485 | 0.02081 | 0.001 | 23.306
8.5 | 0.565 | 0.01192 | 0.001 | 47.431
9 | 0.512 | 0.0388 | 0.001 | 13.189
9.5 | 0.515 | 0.05873 | 0.001 | 8.776
10 | 0.573 | 0.03927 | 0.001 | 14.602
10.5 | 0.568 | 0.06598 | 0.001 | 8.606
11 | 0.643 | 0.03537 | 0.001 | 18.168
11.5 | 0.635 | 0.06051 | 0.001 | 10.488
12 | 0.652 | 0.07224 | 0.001 | 9.025
12.5 | 0.688 | 0.06784 | 0.001 | 10.139
13 | 0.701 | 0.08574 | 0.001 | 8.172
13.5 | 0.731 | 0.08592 | 0.001 | 8.509
14 | 0.753 | 0.09768 | 0.001 | 7.707
14.5 | 0.776 | 0.11312 | 0.001 | 6.855
15 | 0.808 | 0.10445 | 0.001 | 7.733
15.5 | 0.831 | 0.11771 | 0.001 | 7.057
16 | 0.855 | 0.13787 | 0.001 | 6.198
16.5 | 0.884 | 0.12891 | 0.001 | 6.857
17 | 0.908 | 0.14529 | 0.001 | 6.248
17.5 | 0.938 | 0.13707 | 0.001 | 6.842
18 | 0.962 | 0.15245 | 0.001 | 6.307
18.5 | 0.985 | 0.17079 | 0.001 | 5.77
19 | 1.016 | 0.15497 | 0.001 | 6.558
19.5 | 1.04 | 0.17138 | 0.001 | 6.068
20 | 1.064 | 0.19427 | 0.001 | 5.475

## 152. Re 20M Mach 0.50 (2)
BIGFOIL.COM POLAR EXPORT
TP29-7%
TP29-7% |  |  |  | Cl Max: | 1.1013 | at alpha= | 20 | deg
XFOIL ncrit=9 |  |  |  | L/D Max: | 118.472 | at alpha= | 5.5 | deg
Re: | 20000000 |  |  | Cd Min: | 0.30595 | at alpha= | 20 | deg
Mach: | 0.5 |  |  | Cl=0 at alpha= | -0.0029586 | deg
|  |  |  | @ Cl=0.1, Cd= | 0.0049384
|  |  |  | @ Cl=0.4, Cd= | 0.0052724
|  |  |  | @ Cl=0.6, Cd= | 0.0058502
alpha (deg) | Cl | Cd | Cm | Cl/Cd
-12 | -0.8608 | 0.14094 | 0.0629 | -6.1076
-11.5 | -0.8633 | 0.13001 | 0.0577 | -6.6403
-11 | -0.8692 | 0.11886 | 0.0524 | -7.3128
-10.5 | -0.8774 | 0.10786 | 0.0469 | -8.1346
-10 | -0.8888 | 0.09682 | 0.041 | -9.1799
-9.5 | -0.9022 | 0.08579 | 0.0347 | -10.5164
-9 | -0.9171 | 0.0748 | 0.0279 | -12.2607
-8.5 | -0.9336 | 0.06353 | 0.0196 | -14.6954
-8 | -0.9396 | 0.04751 | -0.0017 | -19.7769
-7.5 | -0.9502 | 0.0322 | -0.0132 | -29.5093
-7 | -0.9505 | 0.01874 | -0.0175 | -50.7204
-6.5 | -0.9143 | 0.00942 | -0.0152 | -97.0594
-6 | -0.8425 | 0.00698 | -0.0115 | -120.702
-5.5 | -0.7667 | 0.00644 | -0.0088 | -119.0528
-5 | -0.6925 | 0.00612 | -0.0068 | -113.1536
-4.5 | -0.6198 | 0.0059 | -0.0052 | -105.0508
-4 | -0.5484 | 0.00569 | -0.004 | -96.3796
-3.5 | -0.4781 | 0.00541 | -0.003 | -88.3734
-3 | -0.4084 | 0.00526 | -0.0022 | -77.6426
-2.5 | -0.3395 | 0.00514 | -0.0016 | -66.0506
-2 | -0.2709 | 0.00503 | -0.0011 | -53.8569
-1.5 | -0.2028 | 0.005 | -0.0008 | -40.56
-1 | -0.1349 | 0.00496 | -0.0005 | -27.1976
-0.5 | -0.0672 | 0.00491 | -0.0003 | -13.6864
0 | 0.0004 | 0.00494 | -0.0001 | 0.080972
0.5 | 0.0679 | 0.00491 | 0.0001 | 13.8289
1 | 0.1356 | 0.00497 | 0.0004 | 27.2837
1.5 | 0.2035 | 0.005 | 0.0006 | 40.7
2 | 0.2717 | 0.00503 | 0.001 | 54.0159
3 | 0.4093 | 0.00529 | 0.002 | 77.3724
3.5 | 0.4789 | 0.00544 | 0.0028 | 88.0331
4.5 | 0.6206 | 0.00592 | 0.005 | 104.8311
5 | 0.6934 | 0.00615 | 0.0066 | 112.748
5.5 | 0.7677 | 0.00648 | 0.0086 | 118.4722
6 | 0.8433 | 0.00713 | 0.0113 | 118.2749
6.5 | 0.9133 | 0.00996 | 0.015 | 91.6968
7 | 0.9468 | 0.01977 | 0.0169 | 47.8907
7.5 | 0.9449 | 0.03335 | 0.012 | 28.3328
8 | 0.9353 | 0.04935 | -0.0007 | 18.9524
8.5 | 0.9278 | 0.06469 | -0.0211 | 14.3422
9 | 0.9112 | 0.07599 | -0.0293 | 11.9911
9.5 | 0.8961 | 0.08706 | -0.0362 | 10.2929
10 | 0.883 | 0.0981 | -0.0424 | 9.001
10.5 | 0.872 | 0.10915 | -0.0482 | 7.989
11 | 0.8648 | 0.12009 | -0.0535 | 7.2013
11.5 | 0.8597 | 0.13121 | -0.0588 | 6.5521
12 | 0.8575 | 0.14219 | -0.064 | 6.0307
12.5 | 0.847 | 0.15616 | -0.0709 | 5.4239
13 | 0.854 | 0.16655 | -0.0757 | 5.1276
13.5 | 0.8648 | 0.17638 | -0.0804 | 4.9031
14 | 0.8757 | 0.18663 | -0.0853 | 4.6922
14.5 | 0.8869 | 0.19787 | -0.0909 | 4.4822
15 | 0.9007 | 0.20898 | -0.0964 | 4.31
15.5 | 0.9174 | 0.21887 | -0.1015 | 4.1915
16 | 0.9353 | 0.22873 | -0.1067 | 4.0891
16.5 | 0.9551 | 0.23785 | -0.1117 | 4.0156
18 | 1.016 | 0.26683 | -0.1278 | 3.8077
18.5 | 1.0369 | 0.27719 | -0.1335 | 3.7408
19 | 1.0581 | 0.28712 | -0.1392 | 3.6852
19.5 | 1.0796 | 0.29662 | -0.1448 | 3.6397
20 | 1.1013 | 0.30595 | -0.1504 | 3.5996