## index
index | Re | Mach | Datasource
1 | 50000 | 0 | JavaFoil+Calcfoil stall+Eppler ext transition
2 | 50000 | 0 | XFOIL ncrit=9
3 | 50000 | 0.1 | JavaFoil+Calcfoil stall+Eppler ext transition
4 | 50000 | 0.1 | XFOIL ncrit=9
5 | 50000 | 0.25 | JavaFoil+Calcfoil stall+Eppler ext transition
6 | 50000 | 0.25 | XFOIL ncrit=9
7 | 50000 | 0.5 | JavaFoil+Calcfoil stall+Eppler ext transition
8 | 50000 | 0.5 | XFOIL ncrit=9
9 | 100000 | 0 | JavaFoil+Calcfoil stall+Eppler ext transition
10 | 100000 | 0 | XFOIL ncrit=9
11 | 100000 | 0.1 | JavaFoil+Calcfoil stall+Eppler ext transition
12 | 100000 | 0.1 | XFOIL ncrit=9
13 | 100000 | 0.25 | JavaFoil+Calcfoil stall+Eppler ext transition
14 | 100000 | 0.25 | XFOIL ncrit=9
15 | 100000 | 0.5 | JavaFoil+Calcfoil stall+Eppler ext transition
16 | 100000 | 0.5 | XFOIL ncrit=9
17 | 250000 | 0 | JavaFoil+Calcfoil stall+Eppler ext transition
18 | 250000 | 0 | XFOIL ncrit=9
19 | 250000 | 0.1 | JavaFoil+Calcfoil stall+Eppler ext transition
20 | 250000 | 0.1 | XFOIL ncrit=9
21 | 250000 | 0.25 | JavaFoil+Calcfoil stall+Eppler ext transition
22 | 250000 | 0.25 | XFOIL ncrit=9
23 | 250000 | 0.5 | JavaFoil+Calcfoil stall+Eppler ext transition
24 | 250000 | 0.5 | XFOIL ncrit=9
25 | 500000 | 0 | JavaFoil+Calcfoil stall+Eppler ext transition
26 | 500000 | 0 | XFOIL ncrit=9
27 | 500000 | 0.1 | JavaFoil+Calcfoil stall+Eppler ext transition
28 | 500000 | 0.1 | XFOIL ncrit=9
29 | 500000 | 0.25 | JavaFoil+Calcfoil stall+Eppler ext transition
30 | 500000 | 0.25 | XFOIL ncrit=9
31 | 500000 | 0.5 | JavaFoil+Calcfoil stall+Eppler ext transition
32 | 500000 | 0.5 | XFOIL ncrit=9
33 | 750000 | 0 | JavaFoil+Calcfoil stall+Eppler ext transition
34 | 750000 | 0 | XFOIL ncrit=9
35 | 750000 | 0.1 | JavaFoil+Calcfoil stall+Eppler ext transition
36 | 750000 | 0.1 | XFOIL ncrit=9
37 | 750000 | 0.25 | JavaFoil+Calcfoil stall+Eppler ext transition
38 | 750000 | 0.25 | XFOIL ncrit=9
39 | 750000 | 0.5 | JavaFoil+Calcfoil stall+Eppler ext transition
40 | 750000 | 0.5 | XFOIL ncrit=9
41 | 1000000 | 0 | JavaFoil+Calcfoil stall+Eppler ext transition
42 | 1000000 | 0 | XFOIL ncrit=9
43 | 1000000 | 0.1 | JavaFoil+Calcfoil stall+Eppler ext transition
44 | 1000000 | 0.1 | XFOIL ncrit=9
45 | 1000000 | 0.25 | JavaFoil+Calcfoil stall+Eppler ext transition
46 | 1000000 | 0.25 | XFOIL ncrit=9
47 | 1000000 | 0.5 | JavaFoil+Calcfoil stall+Eppler ext transition
48 | 1000000 | 0.5 | XFOIL ncrit=9
49 | 2000000 | 0 | JavaFoil+Calcfoil stall+Eppler ext transition
50 | 2000000 | 0 | XFOIL ncrit=9
51 | 2000000 | 0.1 | JavaFoil+Calcfoil stall+Eppler ext transition
52 | 2000000 | 0.1 | XFOIL ncrit=9
53 | 2000000 | 0.25 | JavaFoil+Calcfoil stall+Eppler ext transition
54 | 2000000 | 0.25 | XFOIL ncrit=9
55 | 2000000 | 0.5 | JavaFoil+Calcfoil stall+Eppler ext transition
56 | 2000000 | 0.5 | XFOIL ncrit=9
57 | 3000000 | 0 | JavaFoil+Calcfoil stall+Eppler ext transition
58 | 3000000 | 0 | XFOIL ncrit=9
59 | 3000000 | 0.1 | JavaFoil+Calcfoil stall+Eppler ext transition
60 | 3000000 | 0.1 | XFOIL ncrit=9
61 | 3000000 | 0.25 | JavaFoil+Calcfoil stall+Eppler ext transition
62 | 3000000 | 0.25 | XFOIL ncrit=9
63 | 3000000 | 0.5 | JavaFoil+Calcfoil stall+Eppler ext transition
64 | 3000000 | 0.5 | XFOIL ncrit=9
65 | 4000000 | 0 | JavaFoil+Calcfoil stall+Eppler ext transition
66 | 4000000 | 0 | XFOIL ncrit=9
67 | 4000000 | 0.1 | JavaFoil+Calcfoil stall+Eppler ext transition
68 | 4000000 | 0.1 | XFOIL ncrit=9
69 | 4000000 | 0.25 | JavaFoil+Calcfoil stall+Eppler ext transition
70 | 4000000 | 0.25 | XFOIL ncrit=9
71 | 4000000 | 0.5 | JavaFoil+Calcfoil stall+Eppler ext transition
72 | 4000000 | 0.5 | XFOIL ncrit=9
73 | 5000000 | 0 | JavaFoil+Calcfoil stall+Eppler ext transition
74 | 5000000 | 0 | XFOIL ncrit=9
75 | 5000000 | 0.1 | JavaFoil+Calcfoil stall+Eppler ext transition
76 | 5000000 | 0.1 | XFOIL ncrit=9
77 | 5000000 | 0.25 | JavaFoil+Calcfoil stall+Eppler ext transition
78 | 5000000 | 0.25 | XFOIL ncrit=9
79 | 5000000 | 0.5 | JavaFoil+Calcfoil stall+Eppler ext transition
80 | 5000000 | 0.5 | XFOIL ncrit=9
81 | 6000000 | 0 | JavaFoil+Calcfoil stall+Eppler ext transition
82 | 6000000 | 0 | XFOIL ncrit=9
83 | 6000000 | 0.1 | JavaFoil+Calcfoil stall+Eppler ext transition
84 | 6000000 | 0.1 | XFOIL ncrit=9
85 | 6000000 | 0.25 | JavaFoil+Calcfoil stall+Eppler ext transition
86 | 6000000 | 0.25 | XFOIL ncrit=9
87 | 6000000 | 0.5 | JavaFoil+Calcfoil stall+Eppler ext transition
88 | 6000000 | 0.5 | XFOIL ncrit=9
89 | 7000000 | 0 | JavaFoil+Calcfoil stall+Eppler ext transition
90 | 7000000 | 0 | XFOIL ncrit=9
91 | 7000000 | 0.1 | JavaFoil+Calcfoil stall+Eppler ext transition
92 | 7000000 | 0.1 | XFOIL ncrit=9
93 | 7000000 | 0.25 | JavaFoil+Calcfoil stall+Eppler ext transition
94 | 7000000 | 0.25 | XFOIL ncrit=9
95 | 7000000 | 0.5 | JavaFoil+Calcfoil stall+Eppler ext transition
96 | 7000000 | 0.5 | XFOIL ncrit=9
97 | 8000000 | 0 | JavaFoil+Calcfoil stall+Eppler ext transition
98 | 8000000 | 0 | XFOIL ncrit=9
99 | 8000000 | 0.1 | JavaFoil+Calcfoil stall+Eppler ext transition
100 | 8000000 | 0.1 | XFOIL ncrit=9
101 | 8000000 | 0.25 | JavaFoil+Calcfoil stall+Eppler ext transition
102 | 8000000 | 0.25 | XFOIL ncrit=9
103 | 8000000 | 0.5 | JavaFoil+Calcfoil stall+Eppler ext transition
104 | 8000000 | 0.5 | XFOIL ncrit=9
105 | 10000000 | 0 | JavaFoil+Calcfoil stall+Eppler ext transition
106 | 10000000 | 0 | XFOIL ncrit=9
107 | 10000000 | 0.1 | JavaFoil+Calcfoil stall+Eppler ext transition
108 | 10000000 | 0.1 | XFOIL ncrit=9
109 | 10000000 | 0.25 | JavaFoil+Calcfoil stall+Eppler ext transition
110 | 10000000 | 0.25 | XFOIL ncrit=9
111 | 10000000 | 0.5 | JavaFoil+Calcfoil stall+Eppler ext transition
112 | 10000000 | 0.5 | XFOIL ncrit=9
113 | 12000000 | 0 | JavaFoil+Calcfoil stall+Eppler ext transition
114 | 12000000 | 0 | XFOIL ncrit=9
115 | 12000000 | 0.1 | JavaFoil+Calcfoil stall+Eppler ext transition
116 | 12000000 | 0.1 | XFOIL ncrit=9
117 | 12000000 | 0.25 | JavaFoil+Calcfoil stall+Eppler ext transition
118 | 12000000 | 0.25 | XFOIL ncrit=9
119 | 12000000 | 0.5 | JavaFoil+Calcfoil stall+Eppler ext transition
120 | 12000000 | 0.5 | XFOIL ncrit=9
121 | 14000000 | 0 | JavaFoil+Calcfoil stall+Eppler ext transition
122 | 14000000 | 0 | XFOIL ncrit=9
123 | 14000000 | 0.1 | JavaFoil+Calcfoil stall+Eppler ext transition
124 | 14000000 | 0.1 | XFOIL ncrit=9
125 | 14000000 | 0.25 | JavaFoil+Calcfoil stall+Eppler ext transition
126 | 14000000 | 0.25 | XFOIL ncrit=9
127 | 14000000 | 0.5 | JavaFoil+Calcfoil stall+Eppler ext transition
128 | 14000000 | 0.5 | XFOIL ncrit=9
129 | 16000000 | 0 | JavaFoil+Calcfoil stall+Eppler ext transition
130 | 16000000 | 0 | XFOIL ncrit=9
131 | 16000000 | 0.1 | JavaFoil+Calcfoil stall+Eppler ext transition
132 | 16000000 | 0.1 | XFOIL ncrit=9
133 | 16000000 | 0.25 | JavaFoil+Calcfoil stall+Eppler ext transition
134 | 16000000 | 0.25 | XFOIL ncrit=9
135 | 16000000 | 0.5 | JavaFoil+Calcfoil stall+Eppler ext transition
136 | 16000000 | 0.5 | XFOIL ncrit=9
137 | 18000000 | 0 | JavaFoil+Calcfoil stall+Eppler ext transition
138 | 18000000 | 0 | XFOIL ncrit=9
139 | 18000000 | 0.1 | JavaFoil+Calcfoil stall+Eppler ext transition
140 | 18000000 | 0.1 | XFOIL ncrit=9
141 | 18000000 | 0.25 | JavaFoil+Calcfoil stall+Eppler ext transition
142 | 18000000 | 0.25 | XFOIL ncrit=9
143 | 18000000 | 0.5 | JavaFoil+Calcfoil stall+Eppler ext transition
144 | 18000000 | 0.5 | XFOIL ncrit=9
145 | 20000000 | 0 | JavaFoil+Calcfoil stall+Eppler ext transition
146 | 20000000 | 0 | XFOIL ncrit=9
147 | 20000000 | 0.1 | JavaFoil+Calcfoil stall+Eppler ext transition
148 | 20000000 | 0.1 | XFOIL ncrit=9
149 | 20000000 | 0.25 | JavaFoil+Calcfoil stall+Eppler ext transition
150 | 20000000 | 0.25 | XFOIL ncrit=9
151 | 20000000 | 0.5 | JavaFoil+Calcfoil stall+Eppler ext transition
152 | 20000000 | 0.5 | XFOIL ncrit=9

## 1. Re 50k Mach 0.00 (1)
BIGFOIL.COM POLAR EXPORT
goe279
GOE 279 (DAIMLER X) |  |  |  | Cl Max: | 1.387 | at alpha= | 12 | deg
JavaFoil+Calcfoil stall+Eppler ext transition |  |  |  | L/D Max: | 48.933 | at alpha= | 4 | deg
Re: | 50000 |  |  | Cd Min: | 0.0158 | at alpha= | 0 | deg
Mach: | 0 |  |  | Cl=0 at alpha= | -5.4024 | deg
|  |  |  | @ Cl=0.1, Cd= | 0.04803
|  |  |  | @ Cl=0.4, Cd= | 0.039462
|  |  |  | @ Cl=0.6, Cd= | 0.015916
alpha (deg) | Cl | Cd | Cm | Cl/Cd
-18 | -0.278 | 0.37833 | -0.014 | -0.734
-17.5 | -0.287 | 0.34857 | -0.015 | -0.824
-17 | -0.296 | 0.34445 | -0.015 | -0.861
-16.5 | -0.305 | 0.31643 | -0.015 | -0.965
-16 | -0.314 | 0.28513 | -0.016 | -1.101
-15.5 | -0.322 | 0.26843 | -0.016 | -1.198
-15 | -0.328 | 0.24477 | -0.017 | -1.342
-14.5 | -0.334 | 0.22106 | -0.018 | -1.512
-14 | -0.338 | 0.20579 | -0.018 | -1.645
-13.5 | -0.341 | 0.18827 | -0.019 | -1.812
-13 | -0.342 | 0.17187 | -0.02 | -1.988
-12.5 | -0.34 | 0.16016 | -0.021 | -2.123
-12 | -0.336 | 0.14623 | -0.021 | -2.296
-11.5 | -0.329 | 0.1342 | -0.022 | -2.45
-11 | -0.319 | 0.12496 | -0.023 | -2.551
-10.5 | -0.306 | 0.11393 | -0.024 | -2.682
-10 | -0.289 | 0.10449 | -0.025 | -2.767
-9.5 | -0.269 | 0.09643 | -0.027 | -2.792
-9 | -0.246 | 0.08925 | -0.028 | -2.758
-8.5 | -0.22 | 0.08261 | -0.029 | -2.662
-8 | -0.191 | 0.07659 | -0.031 | -2.489
-7.5 | -0.158 | 0.07241 | -0.032 | -2.189
-7 | -0.124 | 0.06701 | -0.032 | -1.848
-6.5 | -0.087 | 0.06208 | -0.033 | -1.402
-6 | -0.048 | 0.05842 | -0.034 | -0.828
-5.5 | -0.008 | 0.05507 | -0.034 | -0.149
-5 | 0.033 | 0.05221 | -0.035 | 0.633
-4.5 | 0.075 | 0.04939 | -0.036 | 1.518
-4 | 0.118 | 0.04705 | -0.037 | 2.497
-3.5 | 0.161 | 0.04451 | -0.038 | 3.609
-3 | 0.204 | 0.04289 | -0.038 | 4.761
-2.5 | 0.248 | 0.04164 | -0.039 | 5.96
-2 | 0.292 | 0.04086 | -0.04 | 7.158
-1.5 | 0.337 | 0.04016 | -0.04 | 8.392
-1 | 0.382 | 0.03939 | -0.041 | 9.695
-0.5 | 0.427 | 0.03957 | -0.043 | 10.793
0 | 0.579 | 0.0158 | -0.044 | 36.663
0.5 | 0.635 | 0.01611 | -0.045 | 39.436
1 | 0.692 | 0.01647 | -0.046 | 41.988
1.5 | 0.747 | 0.0169 | -0.048 | 44.195
2 | 0.812 | 0.01817 | -0.054 | 44.674
2.5 | 0.868 | 0.0212 | -0.102 | 40.959
3 | 0.925 | 0.02222 | -0.103 | 41.608
3.5 | 0.981 | 0.02339 | -0.104 | 41.945
4 | 1.036 | 0.02118 | -0.105 | 48.933
4.5 | 1.091 | 0.02478 | -0.106 | 44.037
5 | 0.922 | 0.04302 | -0.051 | 21.432
5.5 | 0.965 | 0.04562 | -0.051 | 21.151
6 | 1.007 | 0.04865 | -0.051 | 20.694
6.5 | 1.048 | 0.05193 | -0.051 | 20.185
7 | 1.089 | 0.05533 | -0.051 | 19.673
7.5 | 1.128 | 0.05964 | -0.051 | 18.91
8 | 1.166 | 0.06415 | -0.051 | 18.177
8.5 | 1.203 | 0.06858 | -0.051 | 17.538
9 | 1.238 | 0.07309 | -0.052 | 16.941
9.5 | 1.272 | 0.07892 | -0.051 | 16.114
10 | 1.304 | 0.08491 | -0.052 | 15.354
10.5 | 1.334 | 0.09143 | -0.052 | 14.588
11 | 1.362 | 0.09952 | -0.052 | 13.687
11.5 | 1.383 | 0.10619 | -0.052 | 13.021
12 | 1.387 | 0.11609 | -0.052 | 11.946
12.5 | 1.385 | 0.12419 | -0.052 | 11.151
13 | 1.376 | 0.13525 | -0.052 | 10.175
13.5 | 1.362 | 0.14661 | -0.052 | 9.287
14 | 1.341 | 0.15507 | -0.052 | 8.649
14.5 | 1.315 | 0.16608 | -0.052 | 7.92
15 | 1.284 | 0.17767 | -0.052 | 7.23
15.5 | 1.249 | 0.19002 | -0.052 | 6.576
16 | 1.211 | 0.21638 | -0.052 | 5.597
16.5 | 1.17 | 0.22761 | -0.05 | 5.138
17 | 1.126 | 0.24579 | -0.05 | 4.582

## 2. Re 50k Mach 0.00 (2)
BIGFOIL.COM POLAR EXPORT
goe279
GOE 279 (DAIMLER X) |  |  |  | Cl Max: | 1.4101 | at alpha= | 11 | deg
XFOIL ncrit=9 |  |  |  | L/D Max: | 37.5763 | at alpha= | 5 | deg
Re: | 50000 |  |  | Cd Min: | 0.24727 | at alpha= | -20 | deg
Mach: | 0 |  |  | Cl=0 at alpha= | -1.5153 | deg
|  |  |  | @ Cl=0.1, Cd= | 0.032131
|  |  |  | @ Cl=0.4, Cd= | 0.028984
|  |  |  | @ Cl=0.6, Cd= | 0.02836
alpha (deg) | Cl | Cd | Cm | Cl/Cd
-20 | -0.6649 | 0.24727 | 0.0379 | -2.689
-19.5 | -0.6489 | 0.24403 | 0.0331 | -2.6591
-19 | -0.6373 | 0.24416 | 0.0277 | -2.6102
-18.5 | -0.6169 | 0.23315 | 0.025 | -2.6459
-18 | -0.5967 | 0.22324 | 0.0229 | -2.6729
-17.5 | -0.5793 | 0.21677 | 0.0197 | -2.6724
-17 | -0.5626 | 0.2109 | 0.0164 | -2.6676
-16.5 | -0.5477 | 0.2064 | 0.0124 | -2.6536
-16 | -0.5405 | 0.20628 | 0.0075 | -2.6202
-15.5 | -0.5211 | 0.19627 | 0.0052 | -2.655
-15 | -0.5005 | 0.18675 | 0.0037 | -2.6801
-14.5 | -0.4851 | 0.18045 | 0.0012 | -2.6883
-14 | -0.4721 | 0.17513 | -0.0019 | -2.6957
-13.5 | -0.4668 | 0.17293 | -0.0061 | -2.6994
-13 | -0.4699 | 0.17282 | -0.011 | -2.719
-12.5 | -0.4325 | 0.15598 | -0.0091 | -2.7728
-12 | -0.4205 | 0.15011 | -0.0113 | -2.8013
-11.5 | -0.4201 | 0.1479 | -0.0156 | -2.8404
-11 | -0.4012 | 0.13831 | -0.0161 | -2.9007
-10.5 | -0.3878 | 0.13174 | -0.0174 | -2.9437
-10 | -0.3885 | 0.12875 | -0.0212 | -3.0175
-9.5 | -0.3731 | 0.1204 | -0.0216 | -3.0988
-9 | -0.3639 | 0.11463 | -0.0226 | -3.1746
-8.5 | -0.3807 | 0.11346 | -0.0259 | -3.3554
-8 | -0.3569 | 0.10377 | -0.0232 | -3.4393
-7.5 | -0.3751 | 0.10219 | -0.0272 | -3.6706
-7 | -0.3637 | 0.09456 | -0.0234 | -3.8462
-6.5 | -0.3608 | 0.08892 | -0.0225 | -4.0576
-6 | -0.3572 | 0.0836 | -0.0227 | -4.2727
-5.5 | -0.3487 | 0.0785 | -0.0245 | -4.442
-5 | -0.3365 | 0.0724 | -0.0234 | -4.6478
-4.5 | 0.0352 | 0.04224 | -0.0294 | 0.83333
-4 | 0.0508 | 0.03899 | -0.0296 | 1.3029
-3.5 | 0.0627 | 0.03615 | -0.029 | 1.7344
-3 | -0.2037 | 0.04618 | 0.028 | -4.411
-2.5 | -0.3348 | 0.04754 | 0.0312 | -7.0425
-2 | -0.3298 | 0.04267 | 0.0443 | -7.7291
-1.5 | 0.0104 | 0.03479 | -0.0541 | 0.29894
-1 | 0.0839 | 0.03247 | -0.0571 | 2.5839
0 | 0.1894 | 0.03025 | -0.0577 | 6.2612
0.5 | 0.2341 | 0.03019 | -0.0574 | 7.7542
1 | 0.3457 | 0.03012 | -0.0685 | 11.4774
1.5 | 0.4537 | 0.02786 | -0.0788 | 16.285
2 | 0.5586 | 0.02853 | -0.0863 | 19.5794
2.5 | 0.6611 | 0.02811 | -0.0928 | 23.5183
3 | 0.7519 | 0.02687 | -0.0953 | 27.9829
3.5 | 0.8196 | 0.02606 | -0.0938 | 31.4505
4 | 0.8884 | 0.02526 | -0.0923 | 35.1702
4.5 | 0.944 | 0.02577 | -0.09 | 36.6317
5 | 0.9969 | 0.02653 | -0.0872 | 37.5763
5.5 | 1.0456 | 0.02784 | -0.0846 | 37.5575
6 | 1.0914 | 0.02967 | -0.0824 | 36.7846
6.5 | 1.1399 | 0.0315 | -0.0803 | 36.1873
7 | 1.1816 | 0.03388 | -0.0778 | 34.876
7.5 | 1.2262 | 0.03624 | -0.0754 | 33.8355
8 | 1.2663 | 0.03793 | -0.0722 | 33.3852
8.5 | 1.3006 | 0.03974 | -0.0685 | 32.7277
9 | 1.3324 | 0.04087 | -0.0641 | 32.6009
9.5 | 1.3537 | 0.04284 | -0.0581 | 31.599
10 | 1.3709 | 0.04749 | -0.0528 | 28.8671
10.5 | 1.396 | 0.05328 | -0.0493 | 26.2012
11 | 1.4101 | 0.06021 | -0.0453 | 23.4197
11.5 | 1.3725 | 0.06893 | -0.0383 | 19.9115
12 | 1.3175 | 0.07854 | -0.0331 | 16.7749
12.5 | 1.2568 | 0.09159 | -0.0341 | 13.722
13.5 | 1.0292 | 0.16593 | -0.0803 | 6.2026
14 | 0.9838 | 0.18779 | -0.0984 | 5.2388
14.5 | 0.9844 | 0.19537 | -0.1024 | 5.0386
15 | 0.9964 | 0.20331 | -0.1051 | 4.9009
15.5 | 1.0206 | 0.21377 | -0.1064 | 4.7743
16 | 1.0383 | 0.22279 | -0.1085 | 4.6604

## 3. Re 50k Mach 0.10 (1)
BIGFOIL.COM POLAR EXPORT
goe279
GOE 279 (DAIMLER X) |  |  |  | Cl Max: | 1.384 | at alpha= | 12 | deg
JavaFoil+Calcfoil stall+Eppler ext transition |  |  |  | L/D Max: | 49.064 | at alpha= | 4 | deg
Re: | 50000 |  |  | Cd Min: | 0.01585 | at alpha= | 0 | deg
Mach: | 0.1 |  |  | Cl=0 at alpha= | -5.4024 | deg
|  |  |  | @ Cl=0.1, Cd= | 0.048189
|  |  |  | @ Cl=0.4, Cd= | 0.039478
|  |  |  | @ Cl=0.6, Cd= | 0.015948
alpha (deg) | Cl | Cd | Cm | Cl/Cd
-18 | -0.244 | 0.43264 | -0.014 | -0.563
-17.5 | -0.255 | 0.39059 | -0.015 | -0.652
-17 | -0.266 | 0.38079 | -0.015 | -0.698
-16.5 | -0.277 | 0.343 | -0.015 | -0.806
-16 | -0.287 | 0.3138 | -0.016 | -0.914
-15.5 | -0.297 | 0.29215 | -0.016 | -1.015
-15 | -0.306 | 0.25627 | -0.017 | -1.193
-14.5 | -0.314 | 0.23708 | -0.018 | -1.323
-14 | -0.32 | 0.21389 | -0.018 | -1.496
-13.5 | -0.325 | 0.19568 | -0.019 | -1.66
-13 | -0.328 | 0.1816 | -0.02 | -1.805
-12.5 | -0.328 | 0.16878 | -0.02 | -1.945
-12 | -0.326 | 0.1532 | -0.021 | -2.129
-11.5 | -0.321 | 0.14012 | -0.022 | -2.291
-11 | -0.313 | 0.12821 | -0.023 | -2.439
-10.5 | -0.301 | 0.11699 | -0.024 | -2.573
-10 | -0.286 | 0.10712 | -0.025 | -2.669
-9.5 | -0.267 | 0.09842 | -0.026 | -2.715
-9 | -0.245 | 0.09046 | -0.028 | -2.708
-8.5 | -0.219 | 0.08363 | -0.029 | -2.622
-8 | -0.19 | 0.07782 | -0.031 | -2.447
-7.5 | -0.159 | 0.07283 | -0.032 | -2.178
-7 | -0.124 | 0.06776 | -0.032 | -1.831
-6.5 | -0.087 | 0.0626 | -0.033 | -1.394
-6 | -0.049 | 0.0588 | -0.034 | -0.826
-5.5 | -0.008 | 0.05538 | -0.035 | -0.149
-5 | 0.033 | 0.05244 | -0.035 | 0.633
-4.5 | 0.075 | 0.04959 | -0.036 | 1.518
-4 | 0.118 | 0.04718 | -0.037 | 2.502
-3.5 | 0.161 | 0.04462 | -0.038 | 3.617
-3 | 0.205 | 0.04298 | -0.039 | 4.773
-2.5 | 0.249 | 0.04165 | -0.039 | 5.987
-2 | 0.294 | 0.04089 | -0.04 | 7.187
-1.5 | 0.339 | 0.04022 | -0.04 | 8.421
-1 | 0.384 | 0.03941 | -0.041 | 9.739
-0.5 | 0.429 | 0.0396 | -0.043 | 10.839
0 | 0.582 | 0.01585 | -0.044 | 36.733
0.5 | 0.639 | 0.01616 | -0.045 | 39.515
1 | 0.695 | 0.01651 | -0.046 | 42.058
1.5 | 0.751 | 0.01696 | -0.048 | 44.256
2 | 0.816 | 0.01821 | -0.054 | 44.791
2.5 | 0.873 | 0.02119 | -0.103 | 41.174
3 | 0.929 | 0.02188 | -0.104 | 42.479
3.5 | 0.986 | 0.02349 | -0.104 | 41.963
4 | 1.041 | 0.02122 | -0.105 | 49.064
4.5 | 1.096 | 0.02491 | -0.107 | 44.01
5 | 0.926 | 0.04311 | -0.051 | 21.489
5.5 | 0.969 | 0.04563 | -0.051 | 21.242
6 | 1.011 | 0.04866 | -0.051 | 20.782
6.5 | 1.053 | 0.05191 | -0.051 | 20.279
7 | 1.093 | 0.05565 | -0.051 | 19.642
7.5 | 1.132 | 0.06005 | -0.051 | 18.855
8 | 1.17 | 0.06418 | -0.051 | 18.233
8.5 | 1.207 | 0.06861 | -0.051 | 17.588
9 | 1.242 | 0.07315 | -0.052 | 16.978
9.5 | 1.275 | 0.07986 | -0.051 | 15.965
10 | 1.306 | 0.08617 | -0.052 | 15.161
10.5 | 1.336 | 0.09286 | -0.052 | 14.384
11 | 1.363 | 0.1001 | -0.052 | 13.618
11.5 | 1.382 | 0.10841 | -0.052 | 12.75
12 | 1.384 | 0.11787 | -0.052 | 11.742
12.5 | 1.379 | 0.12683 | -0.052 | 10.872
13 | 1.367 | 0.13714 | -0.052 | 9.967
13.5 | 1.348 | 0.14732 | -0.052 | 9.15
14 | 1.323 | 0.15827 | -0.052 | 8.36
14.5 | 1.292 | 0.17419 | -0.052 | 7.418
15 | 1.256 | 0.18876 | -0.052 | 6.654
15.5 | 1.215 | 0.19694 | -0.052 | 6.171
16 | 1.171 | 0.21959 | -0.051 | 5.333
16.5 | 1.124 | 0.23794 | -0.05 | 4.723
17 | 1.075 | 0.25347 | -0.049 | 4.24

## 4. Re 50k Mach 0.10 (2)
BIGFOIL.COM POLAR EXPORT
goe279
GOE 279 (DAIMLER X) |  |  |  | Cl Max: | 1.4057 | at alpha= | 11 | deg
XFOIL ncrit=9 |  |  |  | L/D Max: | 37.529 | at alpha= | 5 | deg
Re: | 50000 |  |  | Cd Min: | 0.24813 | at alpha= | -20 | deg
Mach: | 0.1 |  |  | Cl=0 at alpha= | -1.5109 | deg
|  |  |  | @ Cl=0.1, Cd= | 0.032195
|  |  |  | @ Cl=0.4, Cd= | 0.029305
|  |  |  | @ Cl=0.6, Cd= | 0.028364
alpha (deg) | Cl | Cd | Cm | Cl/Cd
-20 | -0.6667 | 0.24813 | 0.038 | -2.6869
-19.5 | -0.651 | 0.24533 | 0.033 | -2.6536
-19 | -0.6399 | 0.24589 | 0.0276 | -2.6024
-18.5 | -0.6169 | 0.23226 | 0.0255 | -2.6561
-18 | -0.5977 | 0.22358 | 0.0231 | -2.6733
-17.5 | -0.5802 | 0.21721 | 0.0198 | -2.6711
-17 | -0.5635 | 0.2114 | 0.0164 | -2.6656
-16.5 | -0.5488 | 0.20729 | 0.0123 | -2.6475
-16 | -0.5426 | 0.20773 | 0.0072 | -2.612
-15.5 | -0.5192 | 0.19527 | 0.0056 | -2.6589
-15 | -0.5004 | 0.18699 | 0.0038 | -2.6761
-14.5 | -0.485 | 0.1808 | 0.0011 | -2.6825
-14 | -0.4724 | 0.17574 | -0.0021 | -2.6881
-13.5 | -0.4684 | 0.17411 | -0.0065 | -2.6903
-13 | -0.4535 | 0.16593 | -0.0087 | -2.7331
-12.5 | -0.4315 | 0.15617 | -0.0092 | -2.763
-12 | -0.4202 | 0.15057 | -0.0116 | -2.7907
-11.5 | -0.4216 | 0.14899 | -0.0162 | -2.8297
-11 | -0.3987 | 0.13819 | -0.016 | -2.8852
-10.5 | -0.387 | 0.13212 | -0.0176 | -2.9292
-10 | -0.39 | 0.12976 | -0.0218 | -3.0055
-9.5 | -0.3699 | 0.12028 | -0.0213 | -3.0753
-9 | -0.3639 | 0.11523 | -0.0229 | -3.158
-8.5 | -0.3831 | 0.1145 | -0.0264 | -3.3459
-8 | -0.3562 | 0.1042 | -0.0235 | -3.4184
-7.5 | -0.3769 | 0.10322 | -0.0282 | -3.6514
-7 | -0.3649 | 0.09535 | -0.0241 | -3.827
-6.5 | -0.3606 | 0.0894 | -0.0225 | -4.0336
-6 | -0.3572 | 0.08406 | -0.0224 | -4.2493
-5 | -0.3379 | 0.07286 | -0.0227 | -4.6377
-4.5 | 0.0358 | 0.04241 | -0.0296 | 0.84414
-4 | 0.0512 | 0.03917 | -0.0297 | 1.3071
-3.5 | 0.063 | 0.03633 | -0.029 | 1.7341
-3 | -0.0161 | 0.03787 | -0.0075 | -0.42514
-2.5 | -0.3374 | 0.04794 | 0.0316 | -7.038
-2 | -0.3318 | 0.04296 | 0.0452 | -7.7235
-1.5 | 0.0074 | 0.03493 | -0.0539 | 0.21185
-1 | 0.0821 | 0.03276 | -0.0571 | 2.5061
-0.5 | 0.1385 | 0.03098 | -0.0578 | 4.4706
0 | 0.188 | 0.03049 | -0.0579 | 6.166
0.5 | 0.2328 | 0.03042 | -0.0576 | 7.6529
1 | 0.3551 | 0.03027 | -0.0703 | 11.7311
1.5 | 0.4621 | 0.02797 | -0.0802 | 16.5213
2 | 0.5689 | 0.0285 | -0.0878 | 19.9614
2.5 | 0.6674 | 0.02807 | -0.0934 | 23.7763
3 | 0.7495 | 0.02716 | -0.0947 | 27.5957
3.5 | 0.8275 | 0.02588 | -0.0942 | 31.9745
4 | 0.8894 | 0.0256 | -0.0921 | 34.7422
4.5 | 0.9492 | 0.0259 | -0.0901 | 36.6486
5 | 1.0024 | 0.02671 | -0.0873 | 37.529
5.5 | 1.0503 | 0.02814 | -0.0846 | 37.3241
6 | 1.0971 | 0.02994 | -0.0824 | 36.6433
6.5 | 1.1419 | 0.03208 | -0.08 | 35.5954
7 | 1.1885 | 0.03422 | -0.0777 | 34.7312
7.5 | 1.2278 | 0.03706 | -0.0749 | 33.1301
8 | 1.2706 | 0.03855 | -0.0717 | 32.9598
8.5 | 1.3096 | 0.03983 | -0.0682 | 32.8797
9 | 1.3358 | 0.04148 | -0.0632 | 32.2035
9.5 | 1.3533 | 0.04403 | -0.0567 | 30.7359
10 | 1.3732 | 0.04859 | -0.0518 | 28.261
10.5 | 1.3934 | 0.05472 | -0.0478 | 25.4642
11 | 1.4057 | 0.06175 | -0.0439 | 22.7644
11.5 | 1.3631 | 0.07047 | -0.0367 | 19.343
12 | 1.3075 | 0.08049 | -0.0326 | 16.2443
12.5 | 1.2497 | 0.09381 | -0.0345 | 13.3216
14 | 0.9846 | 0.18847 | -0.099 | 5.2242
14.5 | 0.986 | 0.1961 | -0.103 | 5.028
15 | 0.9985 | 0.20411 | -0.1057 | 4.892
15.5 | 1.0233 | 0.21474 | -0.107 | 4.7653
16 | 1.0414 | 0.22386 | -0.1091 | 4.652

## 5. Re 50k Mach 0.25 (1)
BIGFOIL.COM POLAR EXPORT
goe279
GOE 279 (DAIMLER X) |  |  |  | Cl Max: | 1.368 | at alpha= | 11.5 | deg
JavaFoil+Calcfoil stall+Eppler ext transition |  |  |  | L/D Max: | 50.086 | at alpha= | 4 | deg
Re: | 50000 |  |  | Cd Min: | 0.01609 | at alpha= | 0 | deg
Mach: | 0.25 |  |  | Cl=0 at alpha= | -5.4048 | deg
|  |  |  | @ Cl=0.1, Cd= | 0.049026
|  |  |  | @ Cl=0.4, Cd= | 0.039952
|  |  |  | @ Cl=0.6, Cd= | 0.016102
alpha (deg) | Cl | Cd | Cm | Cl/Cd
-15.5 | -0.049 | 1.7364 | -0.02 | -0.028
-15 | -0.046 | 1.7301 | -0.02 | -0.027
-14.5 | -0.102 | 0.74258 | -0.019 | -0.137
-14 | -0.143 | 0.4993 | -0.02 | -0.286
-13.5 | -0.174 | 0.37635 | -0.02 | -0.463
-13 | -0.201 | 0.3094 | -0.02 | -0.648
-12.5 | -0.223 | 0.25366 | -0.02 | -0.877
-12 | -0.24 | 0.21773 | -0.021 | -1.102
-11.5 | -0.252 | 0.18565 | -0.022 | -1.36
-11 | -0.26 | 0.16455 | -0.022 | -1.579
-10.5 | -0.262 | 0.1437 | -0.023 | -1.821
-10 | -0.258 | 0.12711 | -0.024 | -2.029
-9.5 | -0.248 | 0.11266 | -0.026 | -2.205
-9 | -0.233 | 0.10125 | -0.027 | -2.304
-8.5 | -0.213 | 0.09131 | -0.029 | -2.332
-8 | -0.188 | 0.08343 | -0.031 | -2.251
-7.5 | -0.158 | 0.07691 | -0.032 | -2.057
-7 | -0.125 | 0.07082 | -0.033 | -1.763
-6.5 | -0.088 | 0.06556 | -0.034 | -1.349
-6 | -0.049 | 0.06048 | -0.035 | -0.817
-5.5 | -0.008 | 0.05679 | -0.035 | -0.148
-5 | 0.034 | 0.05352 | -0.036 | 0.634
-4.5 | 0.077 | 0.05038 | -0.037 | 1.53
-4 | 0.121 | 0.04779 | -0.038 | 2.531
-3.5 | 0.165 | 0.04505 | -0.039 | 3.674
-3 | 0.211 | 0.04333 | -0.04 | 4.858
-2.5 | 0.256 | 0.04193 | -0.04 | 6.105
-2 | 0.302 | 0.04105 | -0.041 | 7.351
-1.5 | 0.348 | 0.04041 | -0.041 | 8.607
-1 | 0.394 | 0.03997 | -0.043 | 9.866
-0.5 | 0.441 | 0.03983 | -0.044 | 11.072
0 | 0.598 | 0.01609 | -0.045 | 37.134
0.5 | 0.655 | 0.01643 | -0.046 | 39.889
1 | 0.713 | 0.0168 | -0.047 | 42.425
1.5 | 0.78 | 0.01794 | -0.05 | 43.482
2 | 0.838 | 0.01859 | -0.055 | 45.085
2.5 | 0.896 | 0.02153 | -0.105 | 41.623
3 | 0.955 | 0.02221 | -0.106 | 42.981
3.5 | 1.012 | 0.02394 | -0.107 | 42.288
4 | 1.069 | 0.02135 | -0.108 | 50.086
4.5 | 1.125 | 0.02547 | -0.11 | 44.177
5 | 0.95 | 0.0433 | -0.052 | 21.94
5.5 | 0.993 | 0.04601 | -0.052 | 21.589
6 | 1.036 | 0.04935 | -0.052 | 20.987
6.5 | 1.077 | 0.05279 | -0.052 | 20.403
7 | 1.117 | 0.0569 | -0.052 | 19.631
7.5 | 1.155 | 0.06157 | -0.052 | 18.766
8 | 1.192 | 0.06601 | -0.052 | 18.057
8.5 | 1.226 | 0.07115 | -0.052 | 17.237
9 | 1.259 | 0.07587 | -0.053 | 16.592
9.5 | 1.288 | 0.08341 | -0.053 | 15.446
10 | 1.315 | 0.09106 | -0.053 | 14.444
10.5 | 1.339 | 0.09811 | -0.053 | 13.648
11 | 1.36 | 0.10814 | -0.053 | 12.574
11.5 | 1.368 | 0.11576 | -0.053 | 11.82
12 | 1.351 | 0.12913 | -0.053 | 10.462
12.5 | 1.322 | 0.14404 | -0.053 | 9.176
13 | 1.28 | 0.15431 | -0.053 | 8.298
13.5 | 1.227 | 0.17677 | -0.053 | 6.943
14 | 1.163 | 0.19441 | -0.053 | 5.98
14.5 | 1.087 | 0.21996 | -0.053 | 4.942
15 | 1.002 | 0.23822 | -0.051 | 4.205
15.5 | 0.909 | 0.26821 | -0.049 | 3.388
16 | 0.809 | 0.54901 | -0.049 | 1.474
16.5 | 0.704 | 0.35483 | -0.046 | 1.985

## 6. Re 50k Mach 0.25 (2)
BIGFOIL.COM POLAR EXPORT
goe279
GOE 279 (DAIMLER X) |  |  |  | Cl Max: | 1.3574 | at alpha= | 9.5 | deg
XFOIL ncrit=9 |  |  |  | L/D Max: | 36.2407 | at alpha= | 5 | deg
Re: | 50000 |  |  | Cd Min: | 0.25419 | at alpha= | -20 | deg
Mach: | 0.25 |  |  | Cl=0 at alpha= | -1.2918 | deg
|  |  |  | @ Cl=0.1, Cd= | 0.032957
|  |  |  | @ Cl=0.4, Cd= | 0.030608
|  |  |  | @ Cl=0.6, Cd= | 0.028702
alpha (deg) | Cl | Cd | Cm | Cl/Cd
-20 | -0.6781 | 0.25419 | 0.0383 | -2.6677
-19.5 | -0.6644 | 0.254 | 0.0327 | -2.6157
-19 | -0.6436 | 0.2433 | 0.0296 | -2.6453
-18.5 | -0.6225 | 0.23281 | 0.0272 | -2.6739
-18 | -0.6039 | 0.22605 | 0.0238 | -2.6715
-17.5 | -0.5859 | 0.21992 | 0.0202 | -2.6642
-17 | -0.569 | 0.21481 | 0.0161 | -2.6489
-16.5 | -0.5579 | 0.21394 | 0.011 | -2.6077
-16 | -0.5408 | 0.2062 | 0.0078 | -2.6227
-15.5 | -0.5178 | 0.19525 | 0.0064 | -2.652
-15 | -0.5009 | 0.18874 | 0.0036 | -2.6539
-14.5 | -0.4859 | 0.1832 | 0.0004 | -2.6523
-14 | -0.4777 | 0.18076 | -0.0039 | -2.6427
-13.5 | -0.4789 | 0.18107 | -0.0087 | -2.6448
-13 | -0.442 | 0.16399 | -0.0076 | -2.6953
-12.5 | -0.428 | 0.15776 | -0.0099 | -2.713
-12 | -0.4235 | 0.15489 | -0.0137 | -2.7342
-11.5 | -0.4084 | 0.14678 | -0.0154 | -2.7824
-11 | -0.3914 | 0.13924 | -0.0163 | -2.811
-10.5 | -0.3889 | 0.13586 | -0.0198 | -2.8625
-10 | -0.3757 | 0.12826 | -0.0211 | -2.9292
-9.5 | -0.3619 | 0.12159 | -0.0218 | -2.9764
-9 | -0.3726 | 0.12025 | -0.0258 | -3.0985
-8.5 | -0.3475 | 0.11015 | -0.0238 | -3.1548
-8 | -0.366 | 0.1088 | -0.0254 | -3.364
-7.5 | -0.3517 | 0.10085 | -0.0227 | -3.4874
-7 | -0.3548 | 0.09579 | -0.0216 | -3.7039
-6 | -0.3603 | 0.08674 | -0.0234 | -4.1538
-5.5 | -0.3528 | 0.08055 | -0.0202 | -4.3799
-5 | -0.3442 | 0.07528 | -0.0216 | -4.5723
-4.5 | 0.0387 | 0.04336 | -0.0303 | 0.89253
-4 | 0.0533 | 0.04015 | -0.0301 | 1.3275
-3.5 | 0.0643 | 0.03734 | -0.0292 | 1.722
-3 | -0.3431 | 0.05422 | 0.0199 | -6.3279
-2.5 | -0.2849 | 0.04674 | 0.0438 | -6.0954
-1 | 0.0688 | 0.03378 | -0.0573 | 2.0367
-0.5 | 0.1287 | 0.0322 | -0.0584 | 3.9969
0 | 0.1797 | 0.03184 | -0.0587 | 5.6438
0.5 | 0.2603 | 0.03138 | -0.0642 | 8.2951
1 | 0.3849 | 0.03096 | -0.0764 | 12.4322
1.5 | 0.4918 | 0.02847 | -0.0853 | 17.2743
2 | 0.5954 | 0.02874 | -0.0912 | 20.7168
2.5 | 0.6977 | 0.0279 | -0.0959 | 25.0072
3 | 0.7738 | 0.02717 | -0.0956 | 28.4799
3.5 | 0.8504 | 0.02619 | -0.0946 | 32.4704
4 | 0.9129 | 0.02637 | -0.0926 | 34.6189
4.5 | 0.9707 | 0.0272 | -0.0902 | 35.6875
5 | 1.0238 | 0.02825 | -0.0871 | 36.2407
5.5 | 1.0722 | 0.02998 | -0.0844 | 35.7638
6 | 1.1202 | 0.03205 | -0.0819 | 34.9516
6.5 | 1.1661 | 0.03444 | -0.0792 | 33.8589
7 | 1.2097 | 0.03737 | -0.0764 | 32.3709
7.5 | 1.2452 | 0.04082 | -0.0729 | 30.5047
8 | 1.286 | 0.04239 | -0.0688 | 30.3373
8.5 | 1.3185 | 0.04383 | -0.0637 | 30.0821
9 | 1.347 | 0.04531 | -0.0577 | 29.7285
9.5 | 1.3574 | 0.04965 | -0.051 | 27.3394
10 | 1.3558 | 0.05587 | -0.0449 | 24.267
10.5 | 1.3317 | 0.06406 | -0.0389 | 20.7883
11 | 1.2717 | 0.0748 | -0.0353 | 17.0013
11.5 | 1.1982 | 0.09072 | -0.04 | 13.2077
12.5 | 1.0493 | 0.14242 | -0.0704 | 7.3676
13 | 1.0372 | 0.15669 | -0.0768 | 6.6194
13.5 | 0.9827 | 0.18417 | -0.0989 | 5.3358
14 | 0.99 | 0.1921 | -0.1022 | 5.1536
14.5 | 0.9965 | 0.20025 | -0.1061 | 4.9763

## 7. Re 50k Mach 0.50 (1)
BIGFOIL.COM POLAR EXPORT
goe279
GOE 279 (DAIMLER X) |  |  |  | Cl Max: | 1.416 | at alpha= | 20 | deg
JavaFoil+Calcfoil stall+Eppler ext transition |  |  |  | L/D Max: | 46.283 | at alpha= | 2.5 | deg
Re: | 50000 |  |  | Cd Min: | 0.01726 | at alpha= | 0 | deg
Mach: | 0.5 |  |  | Cl=0 at alpha= | -5.4 | deg
|  |  |  | @ Cl=0.1, Cd= | 0.054315
|  |  |  | @ Cl=0.4, Cd= | 0.04163
|  |  |  | @ Cl=0.6, Cd= | 0.026227
alpha (deg) | Cl | Cd | Cm | Cl/Cd
-20 | -0.644 | 0.32364 | -0.02 | -1.991
-19.5 | -0.624 | 0.35433 | -0.02 | -1.761
-19 | -0.604 | 0.30449 | -0.022 | -1.984
-18.5 | -0.584 | 0.29269 | -0.023 | -1.995
-18 | -0.563 | 0.29225 | -0.024 | -1.928
-17.5 | -0.543 | 0.28088 | -0.025 | -1.933
-17 | -0.522 | 0.28265 | -0.025 | -1.847
-16.5 | -0.501 | 0.27026 | -0.026 | -1.855
-16 | -0.48 | 0.26738 | -0.027 | -1.796
-15.5 | -0.459 | 0.26759 | -0.028 | -1.716
-15 | -0.438 | 0.26309 | -0.029 | -1.664
-14.5 | -0.415 | 0.26401 | -0.028 | -1.573
-14 | -0.393 | 0.25781 | -0.027 | -1.526
-13.5 | -0.372 | 0.25054 | -0.028 | -1.484
-13 | -0.35 | 0.24612 | -0.029 | -1.422
-12.5 | -0.328 | 0.24064 | -0.03 | -1.363
-12 | -0.306 | 0.23682 | -0.03 | -1.292
-11.5 | -0.284 | 0.23307 | -0.031 | -1.217
-11 | -0.261 | 0.2373 | -0.032 | -1.101
-10.5 | -0.239 | 0.23442 | -0.032 | -1.018
-10 | -0.216 | 0.23166 | -0.033 | -0.933
-9.5 | -0.193 | 0.22903 | -0.034 | -0.844
-9 | -0.17 | 0.22663 | -0.035 | -0.751
-8.5 | -0.147 | 0.20392 | -0.036 | -0.721
-8 | -0.124 | 0.20605 | -0.036 | -0.601
-7.5 | -0.1 | 0.20371 | -0.037 | -0.492
-7 | -0.076 | 0.16966 | -0.03 | -0.451
-6.5 | -0.061 | 0.13952 | -0.03 | -0.437
-6 | -0.049 | 0.08188 | -0.038 | -0.599
-5.5 | -0.009 | 0.06926 | -0.039 | -0.128
-5 | 0.036 | 0.06173 | -0.04 | 0.59
-4.5 | 0.084 | 0.05569 | -0.041 | 1.504
-4 | 0.133 | 0.05148 | -0.042 | 2.575
-3.5 | 0.182 | 0.04715 | -0.043 | 3.87
-3 | 0.233 | 0.04487 | -0.044 | 5.195
-2.5 | 0.284 | 0.04327 | -0.045 | 6.571
-2 | 0.336 | 0.04218 | -0.045 | 7.963
-1.5 | 0.388 | 0.04181 | -0.047 | 9.274
-1 | 0.44 | 0.04103 | -0.048 | 10.724
-0.5 | 0.492 | 0.0409 | -0.049 | 12.04
0 | 0.666 | 0.01726 | -0.05 | 38.569
0.5 | 0.729 | 0.01765 | -0.051 | 41.278
1 | 0.796 | 0.01887 | -0.053 | 42.208
1.5 | 0.86 | 0.01956 | -0.054 | 43.968
2 | 0.923 | 0.02034 | -0.057 | 45.393
2.5 | 0.986 | 0.02129 | -0.064 | 46.283
3 | 1.052 | 0.02445 | -0.118 | 43.008
3.5 | 1.113 | 0.02622 | -0.118 | 42.45
4 | 0.957 | 0.04044 | -0.057 | 23.662
4.5 | 1.004 | 0.043 | -0.057 | 23.35
5 | 1.049 | 0.04531 | -0.057 | 23.156
5.5 | 1.091 | 0.04871 | -0.057 | 22.41
6 | 1.13 | 0.05341 | -0.057 | 21.151
6.5 | 1.162 | 0.05892 | -0.057 | 19.729
7 | 1.187 | 0.06564 | -0.057 | 18.09
7.5 | 1.201 | 0.07332 | -0.057 | 16.374
8 | 1.195 | 0.08294 | -0.057 | 14.405
8.5 | 1.151 | 0.09835 | -0.057 | 11.699
9 | 0.929 | 0.13834 | -0.057 | 6.713
9.5 | 0.784 | 0.18009 | -0.058 | 4.351
10 | 0.812 | 0.20182 | -0.058 | 4.022
10.5 | 0.839 | 0.27232 | -0.057 | 3.083
11 | 0.868 | 0.2754 | -0.058 | 3.151
11.5 | 0.896 | 0.26561 | -0.059 | 3.374
12 | 0.925 | 0.28672 | -0.06 | 3.225
12.5 | 0.957 | 0.30721 | -0.069 | 3.115
13 | 0.986 | 0.30676 | -0.069 | 3.213
13.5 | 1.015 | 0.31337 | -0.07 | 3.238
14 | 1.044 | 0.33808 | -0.072 | 3.089
14.5 | 1.078 | 0.39911 | -0.078 | 2.7
15 | 1.107 | 0.40128 | -0.079 | 2.759
15.5 | 1.138 | 0.40656 | -0.081 | 2.8
16 | 1.172 | 0.39824 | -0.085 | 2.943
16.5 | 1.201 | 0.44141 | -0.085 | 2.72
17 | 1.23 | 0.46677 | -0.085 | 2.635
17.5 | 1.259 | 0.4717 | -0.086 | 2.669
18 | 1.289 | 0.46382 | -0.086 | 2.778
18.5 | 1.319 | 0.44141 | -0.087 | 2.987
19 | 1.348 | 0.47167 | -0.087 | 2.857
19.5 | 1.379 | 0.46179 | -0.088 | 2.986
20 | 1.416 | 0.50261 | -0.092 | 2.817

## 8. Re 50k Mach 0.50 (2)
BIGFOIL.COM POLAR EXPORT
goe279
GOE 279 (DAIMLER X) |  |  |  | Cl Max: | 1.273 | at alpha= | 20 | deg
XFOIL ncrit=9 |  |  |  | L/D Max: | 29.6303 | at alpha= | 3.5 | deg
Re: | 50000 |  |  | Cd Min: | 0.31755 | at alpha= | 20 | deg
Mach: | 0.5 |  |  | Cl=0 at alpha= | -1.0209 | deg
|  |  |  | @ Cl=0.1, Cd= | 0.03759
|  |  |  | @ Cl=0.4, Cd= | 0.03424
|  |  |  | @ Cl=0.6, Cd= | 0.030953
alpha (deg) | Cl | Cd | Cm | Cl/Cd
-20 | -0.7304 | 0.27111 | 0.0451 | -2.6941
-19.5 | -0.7078 | 0.26332 | 0.0405 | -2.688
-19 | -0.6854 | 0.25608 | 0.0357 | -2.6765
-18.5 | -0.6635 | 0.24979 | 0.0307 | -2.6562
-18 | -0.6444 | 0.24682 | 0.0249 | -2.6108
-17.5 | -0.6255 | 0.24179 | 0.0198 | -2.587
-17 | -0.5978 | 0.22717 | 0.0177 | -2.6315
-16.5 | -0.5758 | 0.21956 | 0.0139 | -2.6225
-16 | -0.5551 | 0.21315 | 0.0097 | -2.6043
-15.5 | -0.5389 | 0.21 | 0.0047 | -2.5662
-15 | -0.5262 | 0.20727 | -0.0001 | -2.5387
-14.5 | -0.4945 | 0.19184 | -0.0012 | -2.5777
-14 | -0.4744 | 0.18462 | -0.0042 | -2.5696
-13.5 | -0.4587 | 0.1796 | -0.008 | -2.554
-13 | -0.4566 | 0.18001 | -0.0129 | -2.5365
-12.5 | -0.4213 | 0.16453 | -0.013 | -2.5606
-12 | -0.4082 | 0.15943 | -0.016 | -2.5604
-11.5 | -0.404 | 0.15655 | -0.0198 | -2.5806
-11 | -0.3753 | 0.14512 | -0.0199 | -2.5861
-10.5 | -0.372 | 0.14209 | -0.0232 | -2.6181
-10 | -0.3506 | 0.13283 | -0.0236 | -2.6395
-9.5 | -0.3464 | 0.12885 | -0.0258 | -2.6884
-9 | -0.329 | 0.12078 | -0.0257 | -2.724
-8.5 | -0.343 | 0.12001 | -0.0281 | -2.8581
-8 | -0.3291 | 0.11232 | -0.0266 | -2.93
-7.5 | -0.3224 | 0.10603 | -0.0248 | -3.0406
-7 | -0.3227 | 0.10075 | -0.0222 | -3.203
-6.5 | -0.3316 | 0.09641 | -0.0185 | -3.4395
-6 | -0.3447 | 0.09263 | -0.0158 | -3.7213
-5.5 | -0.3498 | 0.08751 | -0.0129 | -3.9973
-5 | -0.3536 | 0.08251 | -0.0097 | -4.2855
-4.5 | 0.0469 | 0.04797 | -0.0324 | 0.97769
-4 | 0.0585 | 0.04481 | -0.0312 | 1.3055
-3.5 | 0.0669 | 0.042 | -0.0294 | 1.5929
-3 | -0.0129 | 0.04346 | -0.0075 | -0.29682
-2.5 | -0.1183 | 0.04505 | 0.0168 | -2.626
-2 | -0.2206 | 0.04527 | 0.0375 | -4.873
-1 | 0.0047 | 0.03988 | -0.0553 | 0.11785
-0.5 | 0.0896 | 0.03771 | -0.0619 | 2.376
0 | 0.2541 | 0.03582 | -0.0797 | 7.0938
0.5 | 0.3843 | 0.03441 | -0.0902 | 11.1683
1 | 0.4932 | 0.03323 | -0.0961 | 14.842
1.5 | 0.6114 | 0.03071 | -0.1033 | 19.9088
2 | 0.689 | 0.0299 | -0.1005 | 23.0435
2.5 | 0.7762 | 0.02964 | -0.1001 | 26.1876
3 | 0.8564 | 0.02978 | -0.0989 | 28.7576
3.5 | 0.9218 | 0.03111 | -0.0967 | 29.6303
4 | 0.9767 | 0.03324 | -0.0937 | 29.3833
4.5 | 1.0331 | 0.03495 | -0.0897 | 29.5594
5 | 1.0766 | 0.03777 | -0.0854 | 28.5041
5.5 | 1.1247 | 0.04073 | -0.0814 | 27.6136
6 | 1.1426 | 0.04609 | -0.077 | 24.7906
6.5 | 1.1261 | 0.05401 | -0.0725 | 20.8498
7 | 1.0888 | 0.0638 | -0.0695 | 17.0658
7.5 | 1.0352 | 0.0778 | -0.0728 | 13.3059
8 | 1.0229 | 0.08874 | -0.0752 | 11.5269
8.5 | 0.989 | 0.10137 | -0.0797 | 9.7563
9 | 1.0019 | 0.11012 | -0.0806 | 9.0983
9.5 | 0.978 | 0.12205 | -0.0857 | 8.0131
10 | 0.9721 | 0.13179 | -0.0885 | 7.3761
10.5 | 1.0148 | 0.13152 | -0.0791 | 7.7159
11 | 1.0084 | 0.14162 | -0.0824 | 7.1205
11.5 | 1.0176 | 0.15083 | -0.084 | 6.7467
12 | 1.0218 | 0.16089 | -0.0877 | 6.3509
12.5 | 1.0258 | 0.17264 | -0.0933 | 5.9418
14 | 1.0363 | 0.20857 | -0.117 | 4.9686
14.5 | 1.0664 | 0.22139 | -0.1195 | 4.8168
15 | 1.0799 | 0.22872 | -0.1239 | 4.7215
15.5 | 1.0898 | 0.23567 | -0.1299 | 4.6243
16 | 1.113 | 0.24623 | -0.1336 | 4.5202
16.5 | 1.1407 | 0.25882 | -0.1365 | 4.4073
17 | 1.15 | 0.26294 | -0.1435 | 4.3736
17.5 | 1.1689 | 0.2716 | -0.1487 | 4.3038
18 | 1.1968 | 0.28508 | -0.1518 | 4.1981
18.5 | 1.2129 | 0.29096 | -0.1581 | 4.1686
19 | 1.2312 | 0.29922 | -0.1643 | 4.1147
19.5 | 1.2591 | 0.31336 | -0.1674 | 4.0181
20 | 1.273 | 0.31755 | -0.1756 | 4.0088

## 9. Re 100k Mach 0.00 (1)
BIGFOIL.COM POLAR EXPORT
goe279
GOE 279 (DAIMLER X) |  |  |  | Cl Max: | 1.387 | at alpha= | 12 | deg
JavaFoil+Calcfoil stall+Eppler ext transition |  |  |  | L/D Max: | 56.88 | at alpha= | 4 | deg
Re: | 100000 |  |  | Cd Min: | 0.01267 | at alpha= | 0 | deg
Mach: | 0 |  |  | Cl=0 at alpha= | -5.4024 | deg
|  |  |  | @ Cl=0.1, Cd= | 0.04383
|  |  |  | @ Cl=0.4, Cd= | 0.036376
|  |  |  | @ Cl=0.6, Cd= | 0.012736
alpha (deg) | Cl | Cd | Cm | Cl/Cd
-18 | -0.278 | 0.31193 | -0.015 | -0.89
-17.5 | -0.287 | 0.28731 | -0.015 | -1
-17 | -0.296 | 0.27389 | -0.015 | -1.082
-16.5 | -0.305 | 0.25161 | -0.016 | -1.214
-16 | -0.314 | 0.23239 | -0.016 | -1.351
-15.5 | -0.322 | 0.21796 | -0.017 | -1.476
-15 | -0.329 | 0.19983 | -0.018 | -1.644
-14.5 | -0.334 | 0.18399 | -0.018 | -1.817
-14 | -0.339 | 0.1716 | -0.019 | -1.973
-13.5 | -0.341 | 0.15846 | -0.02 | -2.153
-13 | -0.342 | 0.14493 | -0.021 | -2.358
-12.5 | -0.34 | 0.13718 | -0.021 | -2.479
-12 | -0.336 | 0.12647 | -0.022 | -2.655
-11.5 | -0.329 | 0.11649 | -0.023 | -2.823
-11 | -0.319 | 0.10772 | -0.024 | -2.96
-10.5 | -0.306 | 0.09934 | -0.025 | -3.077
-10 | -0.289 | 0.09207 | -0.026 | -3.141
-9.5 | -0.269 | 0.08487 | -0.028 | -3.174
-9 | -0.246 | 0.07895 | -0.029 | -3.12
-8.5 | -0.22 | 0.07287 | -0.03 | -3.019
-8 | -0.191 | 0.06866 | -0.031 | -2.777
-7.5 | -0.158 | 0.06322 | -0.032 | -2.507
-7 | -0.124 | 0.05957 | -0.032 | -2.079
-6.5 | -0.087 | 0.05596 | -0.033 | -1.555
-6 | -0.048 | 0.05286 | -0.034 | -0.915
-5.5 | -0.008 | 0.04994 | -0.035 | -0.164
-5 | 0.033 | 0.04742 | -0.036 | 0.697
-4.5 | 0.075 | 0.04501 | -0.036 | 1.666
-4 | 0.118 | 0.04298 | -0.037 | 2.734
-3.5 | 0.161 | 0.04084 | -0.038 | 3.934
-3 | 0.204 | 0.03942 | -0.039 | 5.181
-2.5 | 0.248 | 0.03829 | -0.04 | 6.482
-2 | 0.292 | 0.03755 | -0.04 | 7.788
-1.5 | 0.337 | 0.03695 | -0.041 | 9.121
-1 | 0.382 | 0.03626 | -0.041 | 10.534
-0.5 | 0.427 | 0.03655 | -0.044 | 11.686
0 | 0.588 | 0.01267 | -0.045 | 46.375
0.5 | 0.643 | 0.01297 | -0.046 | 49.596
1 | 0.699 | 0.01331 | -0.047 | 52.559
1.5 | 0.756 | 0.01372 | -0.051 | 55.082
2 | 0.812 | 0.01787 | -0.101 | 45.431
2.5 | 0.868 | 0.01799 | -0.102 | 48.261
3 | 0.925 | 0.01831 | -0.103 | 50.49
3.5 | 0.981 | 0.02041 | -0.104 | 48.067
4 | 1.036 | 0.01822 | -0.105 | 56.88
4.5 | 1.091 | 0.02173 | -0.106 | 50.217
5 | 1.145 | 0.02263 | -0.107 | 50.611
5.5 | 0.965 | 0.04282 | -0.052 | 22.542
6 | 1.007 | 0.04551 | -0.051 | 22.13
6.5 | 1.048 | 0.04828 | -0.051 | 21.716
7 | 1.089 | 0.0514 | -0.051 | 21.185
7.5 | 1.128 | 0.05521 | -0.051 | 20.433
8 | 1.166 | 0.05891 | -0.052 | 19.798
8.5 | 1.203 | 0.06246 | -0.052 | 19.26
9 | 1.238 | 0.06654 | -0.052 | 18.612
9.5 | 1.272 | 0.07176 | -0.052 | 17.723
10 | 1.304 | 0.07665 | -0.052 | 17.012
10.5 | 1.334 | 0.08225 | -0.052 | 16.22
11 | 1.362 | 0.08896 | -0.052 | 15.314
11.5 | 1.383 | 0.09412 | -0.052 | 14.691
12 | 1.387 | 0.10194 | -0.052 | 13.605
12.5 | 1.385 | 0.10962 | -0.052 | 12.634
13 | 1.376 | 0.11718 | -0.052 | 11.745
13.5 | 1.362 | 0.12659 | -0.052 | 10.756
14 | 1.341 | 0.13788 | -0.053 | 9.729
14.5 | 1.316 | 0.14464 | -0.053 | 9.097
15 | 1.285 | 0.15449 | -0.053 | 8.319
15.5 | 1.25 | 0.16412 | -0.053 | 7.618
16 | 1.212 | 0.18258 | -0.053 | 6.637
16.5 | 1.171 | 0.19531 | -0.053 | 5.993
17 | 1.127 | 0.21032 | -0.053 | 5.36

## 10. Re 100k Mach 0.00 (2)
BIGFOIL.COM POLAR EXPORT
goe279
GOE 279 (DAIMLER X) |  |  |  | Cl Max: | 1.4659 | at alpha= | 12.5 | deg
XFOIL ncrit=9 |  |  |  | L/D Max: | 58.347 | at alpha= | 3.5 | deg
Re: | 100000 |  |  | Cd Min: | 0.24237 | at alpha= | -19.5 | deg
Mach: | 0 |  |  | Cl=0 at alpha= | -2.0082 | deg
|  |  |  | @ Cl=0.1, Cd= | 0.032179
|  |  |  | @ Cl=0.4, Cd= | 0.021851
|  |  |  | @ Cl=0.6, Cd= | 0.016795
alpha (deg) | Cl | Cd | Cm | Cl/Cd
-19.5 | -0.6482 | 0.24237 | 0.0336 | -2.6744
-19 | -0.6296 | 0.23304 | 0.0314 | -2.7017
-18.5 | -0.6123 | 0.22668 | 0.0281 | -2.7012
-18 | -0.5951 | 0.22061 | 0.0245 | -2.6975
-17.5 | -0.5779 | 0.21463 | 0.0209 | -2.6925
-17 | -0.561 | 0.20922 | 0.017 | -2.6814
-16.5 | -0.5473 | 0.20586 | 0.0122 | -2.6586
-15.5 | -0.5141 | 0.19069 | 0.0068 | -2.696
-15 | -0.4976 | 0.18344 | 0.0046 | -2.7126
-14.5 | -0.4822 | 0.17706 | 0.002 | -2.7234
-14 | -0.4675 | 0.17083 | -0.0007 | -2.7366
-13.5 | -0.4536 | 0.16487 | -0.0036 | -2.7513
-13 | -0.4446 | 0.16136 | -0.008 | -2.7553
-12.5 | -0.4442 | 0.15959 | -0.0133 | -2.7834
-12 | -0.4189 | 0.14699 | -0.0126 | -2.8499
-11.5 | -0.4032 | 0.13942 | -0.0136 | -2.892
-11 | -0.3905 | 0.13307 | -0.0155 | -2.9345
-10.5 | -0.379 | 0.12701 | -0.0177 | -2.984
-10 | -0.3691 | 0.12147 | -0.0204 | -3.0386
-9.5 | -0.366 | 0.11788 | -0.0249 | -3.1049
-9 | -0.3704 | 0.11505 | -0.0292 | -3.2195
-8.5 | -0.3545 | 0.10524 | -0.0275 | -3.3685
-8 | -0.3431 | 0.09848 | -0.0254 | -3.484
-7.5 | -0.3501 | 0.09431 | -0.0235 | -3.7122
-7 | -0.3555 | 0.09006 | -0.0238 | -3.9474
-6.5 | -0.3535 | 0.08656 | -0.0298 | -4.0839
-6 | -0.3389 | 0.08078 | -0.0352 | -4.1953
-5.5 | -0.3355 | 0.07337 | -0.029 | -4.5727
-5 | -0.3145 | 0.06755 | -0.0304 | -4.6558
-4.5 | -0.2674 | 0.06115 | -0.0389 | -4.3729
-4 | -0.2423 | 0.05523 | -0.0381 | -4.3871
-3.5 | -0.1987 | 0.04936 | -0.0416 | -4.0255
-2.5 | -0.0963 | 0.04024 | -0.0486 | -2.3931
-0.5 | 0.2953 | 0.02416 | -0.0804 | 12.2227
0 | 0.3919 | 0.02204 | -0.0868 | 17.7813
0.5 | 0.4768 | 0.02006 | -0.0912 | 23.7687
1 | 0.5645 | 0.01837 | -0.0955 | 30.7295
1.5 | 0.6319 | 0.01538 | -0.0952 | 41.0858
2 | 0.6936 | 0.01479 | -0.0938 | 46.8966
2.5 | 0.7502 | 0.01433 | -0.0918 | 52.3517
3 | 0.8034 | 0.01415 | -0.0893 | 56.7774
3.5 | 0.8542 | 0.01464 | -0.0868 | 58.347
4 | 0.9027 | 0.01567 | -0.0847 | 57.6069
4.5 | 0.9512 | 0.01667 | -0.083 | 57.0606
5 | 1.0004 | 0.01766 | -0.0817 | 56.6478
5.5 | 1.0495 | 0.0187 | -0.0805 | 56.123
6 | 1.0967 | 0.01974 | -0.079 | 55.5572
6.5 | 1.143 | 0.02091 | -0.0774 | 54.6628
7 | 1.1865 | 0.02212 | -0.0754 | 53.6392
7.5 | 1.2293 | 0.02339 | -0.0734 | 52.5566
8 | 1.2702 | 0.02454 | -0.0712 | 51.7604
8.5 | 1.3063 | 0.02547 | -0.0682 | 51.2878
9 | 1.3342 | 0.02676 | -0.0642 | 49.858
9.5 | 1.347 | 0.03048 | -0.0584 | 44.1929
10 | 1.3693 | 0.03406 | -0.0539 | 40.2026
10.5 | 1.3931 | 0.03735 | -0.0499 | 37.2985
11 | 1.4153 | 0.04099 | -0.0458 | 34.5279
11.5 | 1.4428 | 0.04551 | -0.043 | 31.7029
12 | 1.4481 | 0.05033 | -0.0378 | 28.7721
12.5 | 1.4659 | 0.05698 | -0.0351 | 25.7266
13 | 1.4391 | 0.06394 | -0.0295 | 22.507
13.5 | 1.402 | 0.07234 | -0.0267 | 19.3807
14 | 1.3574 | 0.08314 | -0.0277 | 16.3267
14.5 | 1.307 | 0.09686 | -0.0331 | 13.4937
15 | 1.2556 | 0.11342 | -0.042 | 11.0704
15.5 | 1.0613 | 0.1869 | -0.0892 | 5.6784
16 | 1.0349 | 0.20941 | -0.1057 | 4.942
16.5 | 1.0776 | 0.22038 | -0.1012 | 4.8897
17 | 1.0552 | 0.2262 | -0.1146 | 4.6649
17.5 | 1.0829 | 0.23453 | -0.114 | 4.6173

## 11. Re 100k Mach 0.10 (1)
BIGFOIL.COM POLAR EXPORT
goe279
GOE 279 (DAIMLER X) |  |  |  | Cl Max: | 1.384 | at alpha= | 12 | deg
JavaFoil+Calcfoil stall+Eppler ext transition |  |  |  | L/D Max: | 57.079 | at alpha= | 4 | deg
Re: | 100000 |  |  | Cd Min: | 0.0127 | at alpha= | 0 | deg
Mach: | 0.1 |  |  | Cl=0 at alpha= | -5.4024 | deg
|  |  |  | @ Cl=0.1, Cd= | 0.043945
|  |  |  | @ Cl=0.4, Cd= | 0.036387
|  |  |  | @ Cl=0.6, Cd= | 0.012754
alpha (deg) | Cl | Cd | Cm | Cl/Cd
-18 | -0.244 | 0.3389 | -0.015 | -0.719
-17.5 | -0.255 | 0.31568 | -0.015 | -0.807
-17 | -0.266 | 0.3005 | -0.016 | -0.884
-16.5 | -0.277 | 0.27814 | -0.016 | -0.994
-16 | -0.287 | 0.2548 | -0.016 | -1.126
-15.5 | -0.297 | 0.23456 | -0.017 | -1.265
-15 | -0.306 | 0.20979 | -0.017 | -1.457
-14.5 | -0.314 | 0.19674 | -0.018 | -1.594
-14 | -0.32 | 0.17885 | -0.019 | -1.79
-13.5 | -0.325 | 0.16394 | -0.02 | -1.982
-13 | -0.328 | 0.15265 | -0.021 | -2.148
-12.5 | -0.328 | 0.14181 | -0.021 | -2.315
-12 | -0.326 | 0.13036 | -0.022 | -2.502
-11.5 | -0.321 | 0.11991 | -0.023 | -2.678
-11 | -0.313 | 0.10944 | -0.024 | -2.858
-10.5 | -0.301 | 0.10137 | -0.025 | -2.971
-10 | -0.286 | 0.09313 | -0.026 | -3.071
-9.5 | -0.267 | 0.08614 | -0.028 | -3.103
-9 | -0.245 | 0.07987 | -0.029 | -3.069
-8.5 | -0.219 | 0.07412 | -0.03 | -2.96
-8 | -0.191 | 0.06937 | -0.031 | -2.746
-7.5 | -0.159 | 0.0638 | -0.032 | -2.486
-7 | -0.124 | 0.06007 | -0.033 | -2.066
-6.5 | -0.087 | 0.05635 | -0.034 | -1.549
-6 | -0.049 | 0.05314 | -0.034 | -0.914
-5.5 | -0.008 | 0.05018 | -0.035 | -0.164
-5 | 0.033 | 0.04735 | -0.036 | 0.701
-4.5 | 0.075 | 0.04516 | -0.037 | 1.668
-4 | 0.118 | 0.04307 | -0.037 | 2.741
-3.5 | 0.161 | 0.0409 | -0.038 | 3.946
-3 | 0.205 | 0.03948 | -0.039 | 5.197
-2.5 | 0.249 | 0.03835 | -0.04 | 6.502
-2 | 0.294 | 0.03758 | -0.04 | 7.82
-1.5 | 0.339 | 0.03698 | -0.041 | 9.16
-1 | 0.384 | 0.03628 | -0.042 | 10.58
-0.5 | 0.429 | 0.03658 | -0.044 | 11.736
0 | 0.59 | 0.0127 | -0.045 | 46.488
0.5 | 0.647 | 0.01301 | -0.046 | 49.698
1 | 0.703 | 0.01335 | -0.047 | 52.65
1.5 | 0.759 | 0.01375 | -0.052 | 55.235
2 | 0.816 | 0.01795 | -0.101 | 45.457
2.5 | 0.873 | 0.01799 | -0.103 | 48.5
3 | 0.929 | 0.01852 | -0.104 | 50.18
3.5 | 0.986 | 0.02047 | -0.104 | 48.154
4 | 1.041 | 0.01824 | -0.106 | 57.079
4.5 | 1.096 | 0.02184 | -0.107 | 50.202
5 | 1.151 | 0.02269 | -0.108 | 50.729
5.5 | 0.97 | 0.04286 | -0.052 | 22.626
6 | 1.012 | 0.04555 | -0.051 | 22.208
6.5 | 1.053 | 0.04845 | -0.052 | 21.736
7 | 1.093 | 0.05147 | -0.051 | 21.241
7.5 | 1.133 | 0.0553 | -0.052 | 20.479
8 | 1.17 | 0.059 | -0.052 | 19.837
8.5 | 1.207 | 0.06293 | -0.052 | 19.18
9 | 1.242 | 0.06668 | -0.052 | 18.626
9.5 | 1.275 | 0.07248 | -0.052 | 17.591
10 | 1.307 | 0.07759 | -0.052 | 16.839
10.5 | 1.336 | 0.08335 | -0.052 | 16.029
11 | 1.363 | 0.08889 | -0.052 | 15.337
11.5 | 1.382 | 0.09572 | -0.052 | 14.442
12 | 1.384 | 0.10402 | -0.052 | 13.307
12.5 | 1.379 | 0.11179 | -0.052 | 12.336
13 | 1.367 | 0.11884 | -0.052 | 11.502
13.5 | 1.348 | 0.1288 | -0.052 | 10.467
14 | 1.323 | 0.13884 | -0.053 | 9.532
14.5 | 1.293 | 0.14982 | -0.054 | 8.628
15 | 1.257 | 0.16202 | -0.054 | 7.756
15.5 | 1.216 | 0.17137 | -0.054 | 7.096
16 | 1.172 | 0.18275 | -0.053 | 6.412
16.5 | 1.125 | 0.19905 | -0.053 | 5.651
17 | 1.076 | 0.21719 | -0.053 | 4.953

## 12. Re 100k Mach 0.10 (2)
BIGFOIL.COM POLAR EXPORT
goe279
GOE 279 (DAIMLER X) |  |  |  | Cl Max: | 1.4468 | at alpha= | 12.5 | deg
XFOIL ncrit=9 |  |  |  | L/D Max: | 58.1572 | at alpha= | 3.5 | deg
Re: | 100000 |  |  | Cd Min: | 0.24188 | at alpha= | -19.5 | deg
Mach: | 0.1 |  |  | Cl=0 at alpha= | -1.7172 | deg
|  |  |  | @ Cl=0.1, Cd= | 0.029234
|  |  |  | @ Cl=0.4, Cd= | 0.021965
|  |  |  | @ Cl=0.6, Cd= | 0.016961
alpha (deg) | Cl | Cd | Cm | Cl/Cd
-19.5 | -0.6491 | 0.24188 | 0.0342 | -2.6836
-19 | -0.631 | 0.2335 | 0.0316 | -2.7024
-18.5 | -0.6136 | 0.22718 | 0.0282 | -2.7009
-18 | -0.5961 | 0.22108 | 0.0246 | -2.6963
-17.5 | -0.5788 | 0.21511 | 0.0209 | -2.6907
-17 | -0.5618 | 0.20985 | 0.0168 | -2.6772
-16.5 | -0.5485 | 0.20678 | 0.012 | -2.6526
-15.5 | -0.5139 | 0.19074 | 0.007 | -2.6942
-15 | -0.4975 | 0.18372 | 0.0046 | -2.7079
-14.5 | -0.482 | 0.17735 | 0.0019 | -2.7178
-14 | -0.4671 | 0.17112 | -0.0008 | -2.7297
-13.5 | -0.4531 | 0.16525 | -0.0038 | -2.7419
-13 | -0.4452 | 0.16218 | -0.0085 | -2.7451
-12.5 | -0.4448 | 0.1604 | -0.0137 | -2.7731
-12 | -0.4168 | 0.14681 | -0.0124 | -2.839
-11.5 | -0.4019 | 0.13961 | -0.0136 | -2.8787
-11 | -0.3893 | 0.1333 | -0.0156 | -2.9205
-10.5 | -0.3777 | 0.12727 | -0.0179 | -2.9677
-10 | -0.3681 | 0.1219 | -0.0208 | -3.0197
-9.5 | -0.3661 | 0.11861 | -0.0254 | -3.0866
-9 | -0.3705 | 0.11573 | -0.0296 | -3.2014
-8.5 | -0.3476 | 0.1045 | -0.0267 | -3.3263
-8 | -0.3404 | 0.09864 | -0.0254 | -3.4509
-7.5 | -0.3478 | 0.09454 | -0.0236 | -3.6789
-7 | -0.3545 | 0.0905 | -0.0239 | -3.9171
-6.5 | -0.3527 | 0.08736 | -0.0308 | -4.0373
-6 | -0.3416 | 0.08088 | -0.0338 | -4.2235
-5.5 | -0.3371 | 0.07388 | -0.0281 | -4.5628
-5 | -0.3161 | 0.06806 | -0.0299 | -4.6444
-4.5 | -0.2703 | 0.06161 | -0.0383 | -4.3873
-4 | -0.2449 | 0.05571 | -0.0377 | -4.396
-3.5 | -0.2016 | 0.0498 | -0.0412 | -4.0482
-3 | -0.1436 | 0.0456 | -0.0463 | -3.1491
-2.5 | -0.1025 | 0.0402 | -0.0476 | -2.5498
-2 | -0.0492 | 0.03615 | -0.0514 | -1.361
-1.5 | 0.0378 | 0.03082 | -0.0595 | 1.2265
-1 | 0.1923 | 0.02688 | -0.0756 | 7.154
-0.5 | 0.3004 | 0.02424 | -0.0814 | 12.3927
0 | 0.3947 | 0.02209 | -0.0874 | 17.8678
0.5 | 0.4819 | 0.02003 | -0.092 | 24.0589
1 | 0.5688 | 0.01834 | -0.096 | 31.0142
1.5 | 0.6378 | 0.01529 | -0.0958 | 41.7135
2 | 0.6975 | 0.01475 | -0.094 | 47.2881
2.5 | 0.7542 | 0.01431 | -0.0919 | 52.7044
3 | 0.8073 | 0.01419 | -0.0894 | 56.8922
3.5 | 0.8584 | 0.01476 | -0.0869 | 58.1572
4 | 0.907 | 0.01582 | -0.0848 | 57.3325
4.5 | 0.9558 | 0.0168 | -0.0832 | 56.8929
5 | 1.0056 | 0.01782 | -0.0818 | 56.431
5.5 | 1.0547 | 0.01885 | -0.0805 | 55.9523
6 | 1.1024 | 0.01992 | -0.079 | 55.3414
6.5 | 1.1484 | 0.02111 | -0.0772 | 54.4008
7 | 1.1925 | 0.02236 | -0.0753 | 53.3318
7.5 | 1.2357 | 0.02367 | -0.0732 | 52.2053
8 | 1.2761 | 0.02482 | -0.0707 | 51.4142
8.5 | 1.3114 | 0.02572 | -0.0675 | 50.9876
9 | 1.3373 | 0.02723 | -0.0631 | 49.1113
9.5 | 1.3489 | 0.03122 | -0.0572 | 43.2063
10 | 1.3722 | 0.03471 | -0.0527 | 39.5333
10.5 | 1.3945 | 0.03809 | -0.0484 | 36.6107
11 | 1.4155 | 0.04191 | -0.0442 | 33.7748
11.5 | 1.4405 | 0.04662 | -0.0411 | 30.8988
12 | 1.4417 | 0.05177 | -0.0357 | 27.8482
12.5 | 1.4468 | 0.05784 | -0.032 | 25.0138
13 | 1.4268 | 0.06602 | -0.0281 | 21.6116
13.5 | 1.387 | 0.07498 | -0.0263 | 18.4983
14 | 1.3415 | 0.08642 | -0.0285 | 15.523
14.5 | 1.2924 | 0.10065 | -0.0348 | 12.8405
15.5 | 1.0631 | 0.18804 | -0.0898 | 5.6536
16 | 1.0366 | 0.21034 | -0.1066 | 4.9282
16.5 | 1.0795 | 0.22151 | -0.1021 | 4.8734
17 | 1.0579 | 0.22714 | -0.1154 | 4.6575
17.5 | 1.0832 | 0.23523 | -0.1155 | 4.6049

## 13. Re 100k Mach 0.25 (1)
BIGFOIL.COM POLAR EXPORT
goe279
GOE 279 (DAIMLER X) |  |  |  | Cl Max: | 1.368 | at alpha= | 11.5 | deg
JavaFoil+Calcfoil stall+Eppler ext transition |  |  |  | L/D Max: | 57.016 | at alpha= | 4 | deg
Re: | 100000 |  |  | Cd Min: | 0.01291 | at alpha= | 0 | deg
Mach: | 0.25 |  |  | Cl=0 at alpha= | -5.4048 | deg
|  |  |  | @ Cl=0.1, Cd= | 0.04459
|  |  |  | @ Cl=0.4, Cd= | 0.036876
|  |  |  | @ Cl=0.6, Cd= | 0.013917
alpha (deg) | Cl | Cd | Cm | Cl/Cd
-15.5 | -0.049 | 1.2763 | -0.021 | -0.038
-15 | -0.046 | 1.2694 | -0.022 | -0.037
-14.5 | -0.102 | 0.57701 | -0.02 | -0.176
-14 | -0.143 | 0.37573 | -0.02 | -0.38
-13.5 | -0.174 | 0.29492 | -0.02 | -0.591
-13 | -0.201 | 0.24417 | -0.021 | -0.822
-12.5 | -0.223 | 0.20043 | -0.021 | -1.11
-12 | -0.24 | 0.17565 | -0.021 | -1.366
-11.5 | -0.253 | 0.14964 | -0.022 | -1.687
-11 | -0.26 | 0.13606 | -0.023 | -1.91
-10.5 | -0.262 | 0.11928 | -0.024 | -2.195
-10 | -0.258 | 0.107 | -0.025 | -2.411
-9.5 | -0.248 | 0.09612 | -0.027 | -2.585
-9 | -0.233 | 0.08727 | -0.029 | -2.674
-8.5 | -0.213 | 0.07957 | -0.03 | -2.677
-8 | -0.188 | 0.07241 | -0.032 | -2.594
-7.5 | -0.158 | 0.06747 | -0.033 | -2.345
-7 | -0.125 | 0.06217 | -0.033 | -2.009
-6.5 | -0.088 | 0.05794 | -0.034 | -1.526
-6 | -0.049 | 0.05432 | -0.035 | -0.91
-5.5 | -0.008 | 0.05124 | -0.036 | -0.164
-5 | 0.034 | 0.0481 | -0.037 | 0.706
-4.5 | 0.077 | 0.04574 | -0.037 | 1.686
-4 | 0.121 | 0.04354 | -0.038 | 2.779
-3.5 | 0.166 | 0.04123 | -0.039 | 4.014
-3 | 0.211 | 0.03973 | -0.04 | 5.299
-2.5 | 0.256 | 0.0385 | -0.041 | 6.649
-2 | 0.302 | 0.03774 | -0.041 | 7.996
-1.5 | 0.348 | 0.0371 | -0.042 | 9.377
-1 | 0.394 | 0.03689 | -0.044 | 10.691
-0.5 | 0.441 | 0.03678 | -0.045 | 11.991
0 | 0.607 | 0.01291 | -0.046 | 46.992
0.5 | 0.664 | 0.01325 | -0.047 | 50.147
1 | 0.722 | 0.01357 | -0.048 | 53.203
1.5 | 0.78 | 0.0151 | -0.052 | 51.67
2 | 0.838 | 0.01819 | -0.104 | 46.073
2.5 | 0.896 | 0.01822 | -0.105 | 49.181
3 | 0.955 | 0.0188 | -0.106 | 50.77
3.5 | 1.012 | 0.02087 | -0.107 | 48.502
4 | 1.069 | 0.01875 | -0.108 | 57.016
4.5 | 1.125 | 0.02237 | -0.11 | 50.301
5 | 1.181 | 0.02328 | -0.111 | 50.704
5.5 | 0.994 | 0.04319 | -0.053 | 23.01
6 | 1.036 | 0.04595 | -0.053 | 22.548
6.5 | 1.077 | 0.04898 | -0.053 | 21.996
7 | 1.117 | 0.05264 | -0.053 | 21.224
7.5 | 1.156 | 0.05644 | -0.053 | 20.477
8 | 1.192 | 0.0604 | -0.053 | 19.737
8.5 | 1.227 | 0.06467 | -0.053 | 18.968
9 | 1.259 | 0.0687 | -0.053 | 18.327
9.5 | 1.288 | 0.07493 | -0.053 | 17.196
10 | 1.315 | 0.08044 | -0.053 | 16.351
10.5 | 1.339 | 0.08748 | -0.053 | 15.309
11 | 1.36 | 0.09466 | -0.053 | 14.365
11.5 | 1.368 | 0.1013 | -0.053 | 13.508
12 | 1.351 | 0.11194 | -0.053 | 12.068
12.5 | 1.322 | 0.12283 | -0.053 | 10.761
13 | 1.28 | 0.13113 | -0.053 | 9.765
13.5 | 1.228 | 0.14297 | -0.054 | 8.586
14 | 1.163 | 0.16047 | -0.054 | 7.248
14.5 | 1.088 | 0.17919 | -0.054 | 6.069
15 | 1.003 | 0.19875 | -0.054 | 5.045
15.5 | 0.91 | 0.22162 | -0.053 | 4.104
16 | 0.809 | 0.41748 | -0.049 | 1.939
16.5 | 0.705 | 0.29579 | -0.049 | 2.382

## 14. Re 100k Mach 0.25 (2)
BIGFOIL.COM POLAR EXPORT
goe279
GOE 279 (DAIMLER X) |  |  |  | Cl Max: | 1.4119 | at alpha= | 11.5 | deg
XFOIL ncrit=9 |  |  |  | L/D Max: | 57.0014 | at alpha= | 3 | deg
Re: | 100000 |  |  | Cd Min: | 0.27125 | at alpha= | 19.5 | deg
Mach: | 0.25 |  |  | Cl=0 at alpha= | -1.9673 | deg
|  |  |  | @ Cl=0.1, Cd= | 0.032458
|  |  |  | @ Cl=0.4, Cd= | 0.022554
|  |  |  | @ Cl=0.6, Cd= | 0.017691
alpha (deg) | Cl | Cd | Cm | Cl/Cd
-19.5 | -0.6576 | 0.2432 | 0.0362 | -2.7039
-19 | -0.6392 | 0.23642 | 0.0326 | -2.7037
-18.5 | -0.6207 | 0.23007 | 0.0289 | -2.6979
-18 | -0.6023 | 0.22386 | 0.025 | -2.6905
-17.5 | -0.584 | 0.21811 | 0.0209 | -2.6775
-17 | -0.5677 | 0.21417 | 0.016 | -2.6507
-16 | -0.5328 | 0.19981 | 0.0095 | -2.6665
-15.5 | -0.5146 | 0.19199 | 0.0073 | -2.6803
-15 | -0.4977 | 0.18542 | 0.0044 | -2.6842
-14.5 | -0.4814 | 0.17905 | 0.0015 | -2.6886
-14 | -0.4657 | 0.17286 | -0.0016 | -2.6941
-13.5 | -0.4526 | 0.16823 | -0.0055 | -2.6904
-13 | -0.4498 | 0.1669 | -0.0107 | -2.695
-12.5 | -0.427 | 0.15544 | -0.0113 | -2.747
-12 | -0.4095 | 0.14729 | -0.0123 | -2.7802
-11.5 | -0.3956 | 0.14079 | -0.0143 | -2.8099
-11 | -0.3829 | 0.13461 | -0.0166 | -2.8445
-10.5 | -0.3716 | 0.12892 | -0.0192 | -2.8824
-10 | -0.3664 | 0.12522 | -0.0234 | -2.9261
-9.5 | -0.3674 | 0.12248 | -0.0283 | -2.9997
-9 | -0.3479 | 0.11212 | -0.027 | -3.1029
-8.5 | -0.333 | 0.10482 | -0.0259 | -3.1769
-8 | -0.3293 | 0.09979 | -0.0261 | -3.2999
-7.5 | -0.3387 | 0.09629 | -0.025 | -3.5175
-7 | -0.3531 | 0.09402 | -0.0269 | -3.7556
-6.5 | -0.3516 | 0.09136 | -0.0339 | -3.8485
-6 | -0.3505 | 0.08211 | -0.0257 | -4.2687
-5.5 | -0.3428 | 0.07639 | -0.0242 | -4.4875
-5 | -0.3211 | 0.07076 | -0.0282 | -4.5379
-4.5 | -0.2866 | 0.06409 | -0.0346 | -4.4718
-4 | -0.255 | 0.05845 | -0.0361 | -4.3627
-3.5 | -0.2172 | 0.05216 | -0.0389 | -4.1641
-3 | -0.1681 | 0.04681 | -0.0429 | -3.5911
-2.5 | -0.1172 | 0.04185 | -0.0465 | -2.8005
-1 | 0.2128 | 0.02758 | -0.0796 | 7.7157
-0.5 | 0.318 | 0.02451 | -0.0853 | 12.9743
0 | 0.4186 | 0.02211 | -0.0918 | 18.9326
0.5 | 0.5053 | 0.01999 | -0.0956 | 25.2776
1 | 0.5861 | 0.01833 | -0.0977 | 31.9749
1.5 | 0.6535 | 0.01523 | -0.0967 | 42.9087
2 | 0.716 | 0.01468 | -0.0948 | 48.7738
2.5 | 0.7735 | 0.01436 | -0.0924 | 53.8649
3 | 0.8288 | 0.01454 | -0.0899 | 57.0014
3.5 | 0.8805 | 0.01551 | -0.0875 | 56.7698
4 | 0.9309 | 0.01655 | -0.0855 | 56.2477
4.5 | 0.9822 | 0.01758 | -0.0838 | 55.8703
5 | 1.0334 | 0.01864 | -0.0823 | 55.4399
5.5 | 1.0843 | 0.01978 | -0.0807 | 54.818
6 | 1.1329 | 0.021 | -0.0788 | 53.9476
6.5 | 1.1796 | 0.02234 | -0.0765 | 52.8021
7 | 1.2246 | 0.02377 | -0.0741 | 51.5187
7.5 | 1.2666 | 0.02503 | -0.0712 | 50.6033
8 | 1.3059 | 0.02619 | -0.0678 | 49.8625
8.5 | 1.3358 | 0.02735 | -0.0632 | 48.841
9 | 1.349 | 0.03038 | -0.0567 | 44.4042
9.5 | 1.3627 | 0.03446 | -0.0507 | 39.5444
10 | 1.3812 | 0.03837 | -0.0454 | 35.9969
10.5 | 1.397 | 0.04259 | -0.0404 | 32.8011
11 | 1.406 | 0.04765 | -0.0356 | 29.5068
11.5 | 1.4119 | 0.0531 | -0.0315 | 26.5895
12 | 1.3922 | 0.06076 | -0.0277 | 22.9131
12.5 | 1.3572 | 0.07014 | -0.0268 | 19.3499
13 | 1.3126 | 0.08228 | -0.03 | 15.9528
13.5 | 1.2584 | 0.09817 | -0.0382 | 12.8186
14 | 1.2035 | 0.11703 | -0.0495 | 10.2837
14.5 | 1.0561 | 0.17185 | -0.0858 | 6.1455
15 | 1.0533 | 0.18527 | -0.0927 | 5.6852
16 | 1.0477 | 0.21536 | -0.1111 | 4.8649
17 | 1.0741 | 0.23238 | -0.1197 | 4.6222
17.5 | 1.0916 | 0.23998 | -0.1229 | 4.5487
18 | 1.1105 | 0.25047 | -0.1258 | 4.4337
18.5 | 1.1158 | 0.25597 | -0.1342 | 4.3591
19 | 1.1462 | 0.26878 | -0.1329 | 4.2645
19.5 | 1.1463 | 0.27125 | -0.1439 | 4.226

## 15. Re 100k Mach 0.50 (1)
BIGFOIL.COM POLAR EXPORT
goe279
GOE 279 (DAIMLER X) |  |  |  | Cl Max: | 1.416 | at alpha= | 20 | deg
JavaFoil+Calcfoil stall+Eppler ext transition |  |  |  | L/D Max: | 55.01 | at alpha= | 2 | deg
Re: | 100000 |  |  | Cd Min: | 0.0138 | at alpha= | 0 | deg
Mach: | 0.5 |  |  | Cl=0 at alpha= | -5.4 | deg
|  |  |  | @ Cl=0.1, Cd= | 0.04864
|  |  |  | @ Cl=0.4, Cd= | 0.038186
|  |  |  | @ Cl=0.6, Cd= | 0.023806
alpha (deg) | Cl | Cd | Cm | Cl/Cd
-20 | -0.644 | 0.26286 | -0.02 | -2.452
-19.5 | -0.624 | 0.28936 | -0.02 | -2.156
-19 | -0.604 | 0.2531 | -0.022 | -2.387
-18.5 | -0.584 | 0.24423 | -0.023 | -2.391
-18 | -0.563 | 0.243 | -0.024 | -2.319
-17.5 | -0.543 | 0.23424 | -0.025 | -2.318
-17 | -0.522 | 0.2262 | -0.026 | -2.308
-16.5 | -0.501 | 0.22516 | -0.026 | -2.226
-16 | -0.48 | 0.21388 | -0.027 | -2.245
-15.5 | -0.459 | 0.21261 | -0.028 | -2.159
-15 | -0.438 | 0.20824 | -0.029 | -2.103
-14.5 | -0.416 | 0.21648 | -0.028 | -1.919
-14 | -0.393 | 0.2052 | -0.027 | -1.917
-13.5 | -0.372 | 0.20216 | -0.028 | -1.839
-13 | -0.35 | 0.19002 | -0.029 | -1.842
-12.5 | -0.328 | 0.18512 | -0.03 | -1.772
-12 | -0.306 | 0.18141 | -0.03 | -1.687
-11.5 | -0.284 | 0.17781 | -0.031 | -1.596
-11 | -0.261 | 0.1886 | -0.032 | -1.385
-10.5 | -0.239 | 0.18566 | -0.033 | -1.286
-10 | -0.216 | 0.18286 | -0.033 | -1.182
-9.5 | -0.193 | 0.18019 | -0.034 | -1.072
-9 | -0.17 | 0.17771 | -0.035 | -0.958
-8.5 | -0.147 | 0.1607 | -0.036 | -0.915
-8 | -0.124 | 0.16179 | -0.037 | -0.765
-7.5 | -0.1 | 0.1595 | -0.037 | -0.629
-7 | -0.076 | 0.13155 | -0.031 | -0.581
-6.5 | -0.061 | 0.10877 | -0.031 | -0.561
-6 | -0.049 | 0.06859 | -0.038 | -0.715
-5.5 | -0.009 | 0.05946 | -0.039 | -0.149
-5 | 0.036 | 0.05378 | -0.04 | 0.677
-4.5 | 0.084 | 0.04978 | -0.041 | 1.683
-4 | 0.133 | 0.04629 | -0.042 | 2.864
-3.5 | 0.182 | 0.04276 | -0.043 | 4.267
-3 | 0.233 | 0.04085 | -0.044 | 5.707
-2.5 | 0.284 | 0.03946 | -0.045 | 7.206
-2 | 0.336 | 0.03851 | -0.045 | 8.721
-1.5 | 0.388 | 0.03832 | -0.047 | 10.122
-1 | 0.44 | 0.03774 | -0.048 | 11.661
-0.5 | 0.492 | 0.03766 | -0.049 | 13.078
0 | 0.678 | 0.0138 | -0.051 | 49.135
0.5 | 0.742 | 0.01415 | -0.052 | 52.432
1 | 0.807 | 0.01578 | -0.054 | 51.12
1.5 | 0.871 | 0.01636 | -0.055 | 53.235
2 | 0.935 | 0.017 | -0.061 | 55.01
2.5 | 1 | 0.02007 | -0.118 | 49.812
3 | 1.064 | 0.02201 | -0.119 | 48.366
3.5 | 1.128 | 0.02294 | -0.12 | 49.158
4 | 1.189 | 0.02418 | -0.121 | 49.175
4.5 | 1.004 | 0.03984 | -0.058 | 25.212
5 | 1.05 | 0.04224 | -0.058 | 24.847
5.5 | 1.092 | 0.04521 | -0.058 | 24.149
6 | 1.13 | 0.04914 | -0.057 | 22.996
6.5 | 1.163 | 0.05354 | -0.057 | 21.715
7 | 1.188 | 0.05856 | -0.057 | 20.28
7.5 | 1.201 | 0.06489 | -0.057 | 18.502
8 | 1.195 | 0.07263 | -0.057 | 16.45
8.5 | 1.151 | 0.08318 | -0.057 | 13.834
9 | 0.929 | 0.11336 | -0.057 | 8.193
9.5 | 0.784 | 0.14742 | -0.058 | 5.315
10 | 0.812 | 0.16074 | -0.058 | 5.05
10.5 | 0.84 | 0.21363 | -0.057 | 3.93
11 | 0.868 | 0.21671 | -0.058 | 4.004
11.5 | 0.896 | 0.2074 | -0.059 | 4.321
12 | 0.925 | 0.22313 | -0.06 | 4.145
12.5 | 0.957 | 0.23419 | -0.069 | 4.086
13 | 0.986 | 0.24127 | -0.069 | 4.085
13.5 | 1.015 | 0.24924 | -0.071 | 4.072
14 | 1.045 | 0.26622 | -0.073 | 3.926
14.5 | 1.078 | 0.30214 | -0.078 | 3.567
15 | 1.107 | 0.30237 | -0.079 | 3.662
15.5 | 1.139 | 0.31157 | -0.082 | 3.657
16 | 1.172 | 0.30942 | -0.085 | 3.788
16.5 | 1.201 | 0.34956 | -0.085 | 3.435
17 | 1.23 | 0.34545 | -0.085 | 3.56
17.5 | 1.259 | 0.35196 | -0.086 | 3.578
18 | 1.289 | 0.35922 | -0.086 | 3.587
18.5 | 1.319 | 0.3432 | -0.087 | 3.843
19 | 1.348 | 0.36456 | -0.087 | 3.697
19.5 | 1.379 | 0.36543 | -0.088 | 3.775
20 | 1.416 | 0.38779 | -0.092 | 3.651

## 16. Re 100k Mach 0.50 (2)
BIGFOIL.COM POLAR EXPORT
goe279
GOE 279 (DAIMLER X) |  |  |  | Cl Max: | 1.3724 | at alpha= | 8 | deg
XFOIL ncrit=9 |  |  |  | L/D Max: | 53.1975 | at alpha= | 2.5 | deg
Re: | 100000 |  |  | Cd Min: | 0.26843 | at alpha= | -20 | deg
Mach: | 0.5 |  |  | Cl=0 at alpha= | -2.1231 | deg
|  |  |  | @ Cl=0.1, Cd= | 0.037662
|  |  |  | @ Cl=0.4, Cd= | 0.025562
|  |  |  | @ Cl=0.6, Cd= | 0.019789
alpha (deg) | Cl | Cd | Cm | Cl/Cd
-20 | -0.7284 | 0.26843 | 0.0466 | -2.7136
-19.5 | -0.7057 | 0.26087 | 0.0417 | -2.7052
-19 | -0.6828 | 0.25354 | 0.0368 | -2.6931
-18.5 | -0.6603 | 0.2478 | 0.0312 | -2.6646
-17.5 | -0.6166 | 0.23334 | 0.0218 | -2.6425
-17 | -0.5937 | 0.22385 | 0.0186 | -2.6522
-16.5 | -0.5717 | 0.21621 | 0.0147 | -2.6442
-16 | -0.5501 | 0.20893 | 0.0108 | -2.6329
-15.5 | -0.5287 | 0.20186 | 0.0068 | -2.6191
-15 | -0.5081 | 0.1954 | 0.0026 | -2.6003
-14.5 | -0.4913 | 0.19137 | -0.0024 | -2.5673
-13.5 | -0.4496 | 0.17401 | -0.0077 | -2.5838
-13 | -0.4303 | 0.16667 | -0.0103 | -2.5817
-12.5 | -0.4123 | 0.1599 | -0.0131 | -2.5785
-12 | -0.3956 | 0.15356 | -0.0161 | -2.5762
-11.5 | -0.3837 | 0.14923 | -0.02 | -2.5712
-11 | -0.3806 | 0.14705 | -0.0247 | -2.5882
-10.5 | -0.355 | 0.13556 | -0.0247 | -2.6188
-10 | -0.3364 | 0.12742 | -0.0252 | -2.6401
-9.5 | -0.3231 | 0.12116 | -0.0266 | -2.6667
-9 | -0.3141 | 0.11613 | -0.0286 | -2.7047
-8.5 | -0.3224 | 0.11513 | -0.0321 | -2.8003
-8 | -0.3089 | 0.10646 | -0.0304 | -2.9016
-7.5 | -0.2996 | 0.09975 | -0.0279 | -3.0035
-7 | -0.3044 | 0.09548 | -0.0253 | -3.1881
-6.5 | -0.3222 | 0.09256 | -0.0212 | -3.481
-6 | -0.3412 | 0.09086 | -0.0221 | -3.7552
-5.5 | -0.3417 | 0.08629 | -0.0251 | -3.9599
-5 | -0.3374 | 0.07879 | -0.0185 | -4.2823
-4.5 | -0.3256 | 0.07343 | -0.0203 | -4.4342
-4 | -0.3018 | 0.06745 | -0.0256 | -4.4744
-3.5 | -0.2606 | 0.06224 | -0.0334 | -4.187
-3 | -0.2003 | 0.05455 | -0.0412 | -3.6719
-2.5 | -0.0938 | 0.04696 | -0.0575 | -1.9974
-1 | 0.2795 | 0.02905 | -0.0953 | 9.6213
-0.5 | 0.4018 | 0.02551 | -0.102 | 15.7507
0 | 0.5003 | 0.02243 | -0.1054 | 22.3049
0.5 | 0.5912 | 0.02001 | -0.1066 | 29.5452
1 | 0.6633 | 0.0182 | -0.1045 | 36.4451
1.5 | 0.7343 | 0.01709 | -0.1023 | 42.9666
2 | 0.7981 | 0.01522 | -0.0985 | 52.4376
2.5 | 0.8618 | 0.0162 | -0.0961 | 53.1975
3 | 0.9206 | 0.01741 | -0.0936 | 52.8777
3.5 | 0.9782 | 0.01852 | -0.0908 | 52.8186
4 | 1.0361 | 0.01978 | -0.0883 | 52.3812
4.5 | 1.0941 | 0.0212 | -0.0857 | 51.6085
5 | 1.1517 | 0.02283 | -0.0828 | 50.4468
5.5 | 1.2046 | 0.02485 | -0.0794 | 48.4748
6 | 1.2539 | 0.02701 | -0.0752 | 46.4235
6.5 | 1.2991 | 0.02923 | -0.0705 | 44.4441
7 | 1.3372 | 0.03127 | -0.0646 | 42.763
7.5 | 1.3654 | 0.03294 | -0.0572 | 41.4511
8 | 1.3724 | 0.03571 | -0.0482 | 38.4318
8.5 | 1.3624 | 0.04018 | -0.0397 | 33.9074
9 | 1.3481 | 0.04631 | -0.034 | 29.1103
9.5 | 1.3188 | 0.05537 | -0.032 | 23.818
10 | 1.2814 | 0.06658 | -0.0339 | 19.246
10.5 | 1.2201 | 0.08293 | -0.0427 | 14.7124
11 | 1.1476 | 0.10386 | -0.0558 | 11.0495
11.5 | 1.0933 | 0.12445 | -0.0678 | 8.7851
12 | 1.0792 | 0.13794 | -0.0742 | 7.8237
12.5 | 1.0719 | 0.1508 | -0.0804 | 7.1081
13 | 1.0617 | 0.16562 | -0.0894 | 6.4105

## 17. Re 250k Mach 0.00 (1)
BIGFOIL.COM POLAR EXPORT
goe279
GOE 279 (DAIMLER X) |  |  |  | Cl Max: | 1.387 | at alpha= | 12 | deg
JavaFoil+Calcfoil stall+Eppler ext transition |  |  |  | L/D Max: | 69.023 | at alpha= | 5.5 | deg
Re: | 250000 |  |  | Cd Min: | 0.01001 | at alpha= | 0 | deg
Mach: | 0 |  |  | Cl=0 at alpha= | -5.4024 | deg
|  |  |  | @ Cl=0.1, Cd= | 0.040085
|  |  |  | @ Cl=0.4, Cd= | 0.03361
|  |  |  | @ Cl=0.6, Cd= | 0.01008
alpha (deg) | Cl | Cd | Cm | Cl/Cd
-18 | -0.278 | 0.24344 | -0.016 | -1.141
-17.5 | -0.287 | 0.23062 | -0.016 | -1.246
-17 | -0.297 | 0.21812 | -0.016 | -1.36
-16.5 | -0.306 | 0.20591 | -0.017 | -1.484
-16 | -0.314 | 0.1895 | -0.017 | -1.657
-15.5 | -0.322 | 0.17697 | -0.018 | -1.818
-15 | -0.329 | 0.16246 | -0.019 | -2.023
-14.5 | -0.334 | 0.15131 | -0.02 | -2.21
-14 | -0.339 | 0.14085 | -0.02 | -2.405
-13.5 | -0.341 | 0.13211 | -0.022 | -2.584
-13 | -0.342 | 0.1232 | -0.022 | -2.776
-12.5 | -0.34 | 0.11525 | -0.023 | -2.953
-12 | -0.336 | 0.10676 | -0.024 | -3.148
-11.5 | -0.329 | 0.09915 | -0.025 | -3.32
-11 | -0.319 | 0.09278 | -0.027 | -3.44
-10.5 | -0.306 | 0.08594 | -0.028 | -3.56
-10 | -0.29 | 0.08044 | -0.029 | -3.599
-9.5 | -0.27 | 0.07461 | -0.03 | -3.614
-9 | -0.246 | 0.06868 | -0.031 | -3.589
-8.5 | -0.22 | 0.06413 | -0.031 | -3.433
-8 | -0.191 | 0.06085 | -0.032 | -3.134
-7.5 | -0.159 | 0.05655 | -0.033 | -2.803
-7 | -0.124 | 0.05358 | -0.033 | -2.312
-6.5 | -0.087 | 0.0504 | -0.034 | -1.727
-6 | -0.048 | 0.04762 | -0.034 | -1.016
-5.5 | -0.008 | 0.04529 | -0.035 | -0.181
-5 | 0.033 | 0.04308 | -0.036 | 0.767
-4.5 | 0.075 | 0.04105 | -0.037 | 1.827
-4 | 0.118 | 0.03939 | -0.038 | 2.984
-3.5 | 0.161 | 0.03757 | -0.039 | 4.276
-3 | 0.204 | 0.03632 | -0.04 | 5.623
-2.5 | 0.248 | 0.03531 | -0.04 | 7.03
-2 | 0.292 | 0.03462 | -0.041 | 8.448
-1.5 | 0.337 | 0.03406 | -0.042 | 9.898
-1 | 0.382 | 0.03347 | -0.043 | 11.416
-0.5 | 0.427 | 0.03382 | -0.044 | 12.635
0 | 0.588 | 0.01001 | -0.045 | 58.668
0.5 | 0.643 | 0.01033 | -0.046 | 62.291
1 | 0.699 | 0.01066 | -0.053 | 65.604
1.5 | 0.756 | 0.01338 | -0.1 | 56.476
2 | 0.812 | 0.01494 | -0.101 | 54.346
2.5 | 0.868 | 0.01498 | -0.102 | 57.959
3 | 0.925 | 0.01454 | -0.103 | 63.603
3.5 | 0.981 | 0.01743 | -0.104 | 56.294
4 | 1.036 | 0.01566 | -0.105 | 66.187
4.5 | 1.091 | 0.0162 | -0.106 | 67.373
5 | 1.145 | 0.01676 | -0.107 | 68.349
5.5 | 1.199 | 0.01737 | -0.108 | 69.023
6 | 1.252 | 0.02084 | -0.109 | 60.048
6.5 | 1.303 | 0.02166 | -0.11 | 60.169
7 | 1.354 | 0.02253 | -0.111 | 60.081
7.5 | 1.129 | 0.05095 | -0.053 | 22.161
8 | 1.167 | 0.0542 | -0.053 | 21.533
8.5 | 1.204 | 0.05737 | -0.053 | 20.983
9 | 1.239 | 0.06079 | -0.053 | 20.383
9.5 | 1.272 | 0.06529 | -0.052 | 19.489
10 | 1.304 | 0.0692 | -0.053 | 18.851
10.5 | 1.335 | 0.07405 | -0.053 | 18.023
11 | 1.363 | 0.07868 | -0.053 | 17.319
11.5 | 1.383 | 0.08394 | -0.053 | 16.479
12 | 1.387 | 0.09055 | -0.053 | 15.321
12.5 | 1.386 | 0.09696 | -0.053 | 14.289
13 | 1.377 | 0.10289 | -0.053 | 13.382
13.5 | 1.362 | 0.10993 | -0.053 | 12.389
14 | 1.342 | 0.11617 | -0.054 | 11.552
14.5 | 1.317 | 0.12478 | -0.055 | 10.554
15 | 1.287 | 0.13531 | -0.056 | 9.509
15.5 | 1.252 | 0.14234 | -0.056 | 8.794
16 | 1.213 | 0.15443 | -0.056 | 7.857
16.5 | 1.172 | 0.16397 | -0.056 | 7.149
17 | 1.129 | 0.176 | -0.056 | 6.414

## 18. Re 250k Mach 0.00 (2)
BIGFOIL.COM POLAR EXPORT
goe279
GOE 279 (DAIMLER X) |  |  |  | Cl Max: | 1.4615 | at alpha= | 12.5 | deg
XFOIL ncrit=9 |  |  |  | L/D Max: | 83.0035 | at alpha= | 2 | deg
Re: | 250000 |  |  | Cd Min: | 0.23868 | at alpha= | -19.5 | deg
Mach: | 0 |  |  | Cl=0 at alpha= | -3.5446 | deg
|  |  |  | @ Cl=0.1, Cd= | 0.028473
|  |  |  | @ Cl=0.4, Cd= | 0.01592
|  |  |  | @ Cl=0.6, Cd= | 0.010812
alpha (deg) | Cl | Cd | Cm | Cl/Cd
-19.5 | -0.6482 | 0.23868 | 0.0358 | -2.7158
-19 | -0.6315 | 0.23167 | 0.0329 | -2.7259
-18.5 | -0.6145 | 0.22557 | 0.0293 | -2.7242
-18 | -0.5973 | 0.21944 | 0.0257 | -2.7219
-17.5 | -0.5802 | 0.2132 | 0.0222 | -2.7214
-17 | -0.5631 | 0.20687 | 0.0187 | -2.722
-16.5 | -0.5458 | 0.20069 | 0.0149 | -2.7196
-15.5 | -0.5149 | 0.18769 | 0.0082 | -2.7434
-15 | -0.4994 | 0.18108 | 0.0059 | -2.7579
-14.5 | -0.4843 | 0.17478 | 0.0032 | -2.7709
-14 | -0.4696 | 0.1684 | 0.0004 | -2.7886
-13.5 | -0.4551 | 0.16199 | -0.0025 | -2.8094
-13 | -0.4415 | 0.15605 | -0.006 | -2.8292
-12.5 | -0.4321 | 0.15089 | -0.0102 | -2.8637
-12 | -0.4205 | 0.14391 | -0.0128 | -2.922
-11.5 | -0.4038 | 0.13586 | -0.0129 | -2.9722
-11 | -0.3911 | 0.12955 | -0.0149 | -3.0189
-10.5 | -0.3788 | 0.12332 | -0.0171 | -3.0717
-10 | -0.3669 | 0.11723 | -0.0198 | -3.1297
-9.5 | -0.3618 | 0.11287 | -0.0253 | -3.2055
-9 | -0.3604 | 0.10804 | -0.0293 | -3.3358
-8.5 | -0.3477 | 0.09989 | -0.0275 | -3.4808
-8 | -0.3436 | 0.09431 | -0.0254 | -3.6433
-7.5 | -0.3594 | 0.09094 | -0.021 | -3.9521
-7 | -0.3748 | 0.08743 | -0.0177 | -4.2869
-6.5 | -0.3821 | 0.08315 | -0.0168 | -4.5953
-6 | -0.3588 | 0.07642 | -0.0232 | -4.6951
-5.5 | -0.2571 | 0.06586 | -0.0499 | -3.9037
-5 | -0.2195 | 0.05694 | -0.0534 | -3.8549
-4.5 | -0.1519 | 0.04948 | -0.0627 | -3.0699
-4 | -0.0612 | 0.04056 | -0.0747 | -1.5089
-3.5 | 0.006 | 0.03515 | -0.0801 | 0.1707
-3 | 0.0916 | 0.02894 | -0.0876 | 3.1652
-2.5 | 0.1735 | 0.02439 | -0.0934 | 7.1136
-0.5 | 0.446 | 0.0142 | -0.0984 | 31.4085
0 | 0.5016 | 0.01261 | -0.0971 | 39.778
0.5 | 0.5548 | 0.01153 | -0.0956 | 48.118
1 | 0.6077 | 0.01069 | -0.0942 | 56.8475
1.5 | 0.6602 | 0.01038 | -0.0927 | 63.6031
2 | 0.7047 | 0.00849 | -0.0896 | 83.0035
2.5 | 0.754 | 0.00919 | -0.0879 | 82.0457
3 | 0.8038 | 0.00986 | -0.0866 | 81.5213
3.5 | 0.853 | 0.01055 | -0.0853 | 80.8531
4 | 0.9022 | 0.01129 | -0.0842 | 79.9114
4.5 | 0.9516 | 0.01205 | -0.0832 | 78.971
5 | 1.0015 | 0.01277 | -0.0823 | 78.426
5.5 | 1.0517 | 0.01343 | -0.0815 | 78.3098
6 | 1.1013 | 0.01409 | -0.0806 | 78.1618
6.5 | 1.1503 | 0.01475 | -0.0796 | 77.9864
7 | 1.1986 | 0.01542 | -0.0786 | 77.7302
7.5 | 1.2444 | 0.01631 | -0.0772 | 76.2968
8 | 1.2873 | 0.01753 | -0.0755 | 73.4341
8.5 | 1.3255 | 0.01924 | -0.0732 | 68.8929
9 | 1.3597 | 0.02127 | -0.0702 | 63.9257
9.5 | 1.3902 | 0.02337 | -0.0666 | 59.4865
10 | 1.4094 | 0.0261 | -0.0616 | 54
10.5 | 1.4252 | 0.0286 | -0.056 | 49.8322
11 | 1.4353 | 0.03175 | -0.0505 | 45.2063
11.5 | 1.4417 | 0.03607 | -0.0453 | 39.9695
12 | 1.4537 | 0.03968 | -0.0413 | 36.6356
12.5 | 1.4615 | 0.04414 | -0.0377 | 33.1106
13.5 | 1.4573 | 0.05565 | -0.0317 | 26.1869
14 | 1.4484 | 0.06226 | -0.0304 | 23.2637
14.5 | 1.4363 | 0.06958 | -0.0305 | 20.6424
15 | 1.4231 | 0.07776 | -0.0314 | 18.3012
15.5 | 1.3894 | 0.08998 | -0.0342 | 15.4412
16 | 1.3519 | 0.10332 | -0.0409 | 13.0846
16.5 | 1.3148 | 0.11833 | -0.0497 | 11.1113
17.5 | 1.0936 | 0.21943 | -0.1111 | 4.9838

## 19. Re 250k Mach 0.10 (1)
BIGFOIL.COM POLAR EXPORT
goe279
GOE 279 (DAIMLER X) |  |  |  | Cl Max: | 1.385 | at alpha= | 12 | deg
JavaFoil+Calcfoil stall+Eppler ext transition |  |  |  | L/D Max: | 69.085 | at alpha= | 5.5 | deg
Re: | 250000 |  |  | Cd Min: | 0.01003 | at alpha= | 0 | deg
Mach: | 0.1 |  |  | Cl=0 at alpha= | -5.4024 | deg
|  |  |  | @ Cl=0.1, Cd= | 0.040121
|  |  |  | @ Cl=0.4, Cd= | 0.033611
|  |  |  | @ Cl=0.6, Cd= | 0.010088
alpha (deg) | Cl | Cd | Cm | Cl/Cd
-17.5 | -0.255 | 0.2477 | -0.017 | -1.029
-17 | -0.266 | 0.23711 | -0.017 | -1.122
-16.5 | -0.277 | 0.22033 | -0.017 | -1.256
-16 | -0.287 | 0.20385 | -0.018 | -1.408
-15.5 | -0.297 | 0.18772 | -0.018 | -1.581
-15 | -0.306 | 0.16934 | -0.019 | -1.806
-14.5 | -0.314 | 0.15994 | -0.02 | -1.962
-14 | -0.32 | 0.14597 | -0.02 | -2.194
-13.5 | -0.325 | 0.13538 | -0.021 | -2.402
-13 | -0.328 | 0.12714 | -0.022 | -2.58
-12.5 | -0.329 | 0.11872 | -0.023 | -2.767
-12 | -0.326 | 0.10971 | -0.024 | -2.975
-11.5 | -0.321 | 0.10181 | -0.025 | -3.157
-11 | -0.313 | 0.0943 | -0.026 | -3.32
-10.5 | -0.302 | 0.08744 | -0.028 | -3.448
-10 | -0.286 | 0.07992 | -0.029 | -3.583
-9.5 | -0.268 | 0.07496 | -0.03 | -3.57
-9 | -0.245 | 0.06961 | -0.031 | -3.523
-8.5 | -0.22 | 0.06465 | -0.032 | -3.396
-8 | -0.191 | 0.06104 | -0.032 | -3.122
-7.5 | -0.159 | 0.05688 | -0.033 | -2.789
-7 | -0.124 | 0.05359 | -0.033 | -2.316
-6.5 | -0.087 | 0.05067 | -0.034 | -1.723
-6 | -0.049 | 0.04779 | -0.035 | -1.016
-5.5 | -0.008 | 0.04527 | -0.035 | -0.182
-5 | 0.033 | 0.04307 | -0.036 | 0.771
-4.5 | 0.075 | 0.04115 | -0.037 | 1.831
-4 | 0.118 | 0.03938 | -0.038 | 2.998
-3.5 | 0.161 | 0.03757 | -0.039 | 4.296
-3 | 0.205 | 0.03636 | -0.04 | 5.644
-2.5 | 0.249 | 0.03534 | -0.041 | 7.057
-2 | 0.294 | 0.03464 | -0.041 | 8.485
-1.5 | 0.339 | 0.03408 | -0.042 | 9.941
-1 | 0.384 | 0.03349 | -0.043 | 11.466
-0.5 | 0.429 | 0.03383 | -0.044 | 12.694
0 | 0.59 | 0.01003 | -0.045 | 58.845
0.5 | 0.647 | 0.01036 | -0.047 | 62.435
1 | 0.703 | 0.01066 | -0.053 | 65.908
1.5 | 0.759 | 0.01334 | -0.1 | 56.899
2 | 0.816 | 0.01499 | -0.101 | 54.438
2.5 | 0.873 | 0.01496 | -0.103 | 58.335
3 | 0.929 | 0.01537 | -0.104 | 60.475
3.5 | 0.986 | 0.01748 | -0.104 | 56.385
4 | 1.041 | 0.01572 | -0.106 | 66.238
4.5 | 1.096 | 0.01622 | -0.107 | 67.59
5 | 1.151 | 0.01679 | -0.108 | 68.534
5.5 | 1.205 | 0.01744 | -0.109 | 69.085
6 | 1.257 | 0.02092 | -0.11 | 60.11
6.5 | 1.309 | 0.02184 | -0.11 | 59.923
7 | 1.094 | 0.04785 | -0.053 | 22.869
7.5 | 1.133 | 0.0511 | -0.053 | 22.184
8 | 1.171 | 0.05437 | -0.053 | 21.545
8.5 | 1.208 | 0.05755 | -0.053 | 20.987
9 | 1.243 | 0.06102 | -0.053 | 20.365
9.5 | 1.275 | 0.06532 | -0.052 | 19.526
10 | 1.307 | 0.06989 | -0.053 | 18.701
10.5 | 1.336 | 0.07447 | -0.053 | 17.945
11 | 1.364 | 0.07942 | -0.053 | 17.169
11.5 | 1.383 | 0.08446 | -0.053 | 16.372
12 | 1.385 | 0.09121 | -0.053 | 15.181
12.5 | 1.379 | 0.09703 | -0.053 | 14.216
13 | 1.367 | 0.10352 | -0.053 | 13.207
13.5 | 1.349 | 0.11056 | -0.053 | 12.198
14 | 1.324 | 0.11775 | -0.054 | 11.245
14.5 | 1.294 | 0.12776 | -0.056 | 10.128
15 | 1.258 | 0.13538 | -0.056 | 9.292
15.5 | 1.218 | 0.14799 | -0.056 | 8.227
16 | 1.173 | 0.15435 | -0.056 | 7.602
16.5 | 1.126 | 0.16886 | -0.057 | 6.67
17 | 1.077 | 0.18355 | -0.057 | 5.87

## 20. Re 250k Mach 0.10 (2)
BIGFOIL.COM POLAR EXPORT
goe279
GOE 279 (DAIMLER X) |  |  |  | Cl Max: | 1.4569 | at alpha= | 12.5 | deg
XFOIL ncrit=9 |  |  |  | L/D Max: | 82.6869 | at alpha= | 2 | deg
Re: | 250000 |  |  | Cd Min: | 0.26684 | at alpha= | 20 | deg
Mach: | 0.1 |  |  | Cl=0 at alpha= | -3.5507 | deg
|  |  |  | @ Cl=0.1, Cd= | 0.028673
|  |  |  | @ Cl=0.4, Cd= | 0.010959
|  |  |  | @ Cl=0.6, Cd= | 0.010885
alpha (deg) | Cl | Cd | Cm | Cl/Cd
-19.5 | -0.6497 | 0.239 | 0.0361 | -2.7184
-19 | -0.6329 | 0.23221 | 0.033 | -2.7256
-18.5 | -0.6156 | 0.22608 | 0.0294 | -2.7229
-18 | -0.5983 | 0.21991 | 0.0258 | -2.7207
-17.5 | -0.581 | 0.21364 | 0.0223 | -2.7195
-17 | -0.5637 | 0.20728 | 0.0187 | -2.7195
-16.5 | -0.5463 | 0.20112 | 0.0149 | -2.7163
-15.5 | -0.5149 | 0.18795 | 0.0083 | -2.7396
-15 | -0.4993 | 0.18141 | 0.0059 | -2.7523
-14.5 | -0.484 | 0.17507 | 0.0031 | -2.7646
-14 | -0.4691 | 0.16867 | 0.0003 | -2.7812
-13.5 | -0.4544 | 0.16227 | -0.0027 | -2.8003
-13 | -0.441 | 0.15643 | -0.0063 | -2.8192
-12.5 | -0.4317 | 0.15132 | -0.0105 | -2.8529
-12 | -0.4178 | 0.14355 | -0.0123 | -2.9105
-11.5 | -0.4025 | 0.13609 | -0.013 | -2.9576
-11 | -0.3897 | 0.12979 | -0.015 | -3.0025
-10.5 | -0.3773 | 0.12354 | -0.0173 | -3.0541
-10 | -0.3653 | 0.11752 | -0.0201 | -3.1084
-9.5 | -0.361 | 0.11328 | -0.0257 | -3.1868
-9 | -0.3592 | 0.1084 | -0.0296 | -3.3137
-8.5 | -0.3434 | 0.09978 | -0.0272 | -3.4416
-8 | -0.3402 | 0.09444 | -0.0255 | -3.6023
-7.5 | -0.3552 | 0.09103 | -0.0213 | -3.902
-7 | -0.3728 | 0.08773 | -0.0175 | -4.2494
-6.5 | -0.3811 | 0.08353 | -0.0164 | -4.5624
-6 | -0.3582 | 0.07683 | -0.0229 | -4.6622
-5.5 | -0.257 | 0.06631 | -0.05 | -3.8757
-5 | -0.22 | 0.05738 | -0.0532 | -3.8341
-4.5 | -0.1519 | 0.04985 | -0.0628 | -3.0471
-4 | -0.0629 | 0.04099 | -0.0746 | -1.5345
-3.5 | 0.0071 | 0.03537 | -0.0806 | 0.20074
-3 | 0.0908 | 0.02918 | -0.0877 | 3.1117
-2.5 | 0.176 | 0.02448 | -0.0942 | 7.1895
-2 | 0.2537 | 0.00623 | -0.0952 | 40.7223
-1.5 | 0.3113 | 0.0046 | -0.0963 | 67.6739
-0.5 | 0.448 | 0.0144 | -0.0987 | 31.1111
0 | 0.5044 | 0.01262 | -0.0975 | 39.9683
0.5 | 0.5578 | 0.01154 | -0.0959 | 48.3362
1 | 0.6106 | 0.01072 | -0.0945 | 56.959
1.5 | 0.6633 | 0.01041 | -0.093 | 63.7176
2 | 0.7078 | 0.00856 | -0.0899 | 82.6869
2.5 | 0.7576 | 0.00926 | -0.0881 | 81.8143
3 | 0.8076 | 0.00994 | -0.0868 | 81.2475
3.5 | 0.8569 | 0.01065 | -0.0855 | 80.4601
4 | 0.9066 | 0.01138 | -0.0843 | 79.6661
4.5 | 0.9565 | 0.01214 | -0.0833 | 78.7891
5 | 1.0067 | 0.01287 | -0.0824 | 78.2207
5.5 | 1.057 | 0.01355 | -0.0815 | 78.0074
6 | 1.1071 | 0.01419 | -0.0806 | 78.0197
6.5 | 1.1565 | 0.01484 | -0.0796 | 77.9313
7 | 1.2044 | 0.01557 | -0.0784 | 77.3539
7.5 | 1.2504 | 0.0165 | -0.0769 | 75.7818
8 | 1.293 | 0.01779 | -0.0751 | 72.6813
8.5 | 1.3314 | 0.01952 | -0.0726 | 68.207
9 | 1.3649 | 0.02161 | -0.0694 | 63.1606
9.5 | 1.3945 | 0.02376 | -0.0655 | 58.6911
10 | 1.4091 | 0.02667 | -0.0597 | 52.8346
10.5 | 1.4253 | 0.02921 | -0.0542 | 48.7949
11 | 1.4337 | 0.03262 | -0.0487 | 43.9516
11.5 | 1.4403 | 0.037 | -0.0436 | 38.927
12 | 1.4506 | 0.0409 | -0.0396 | 35.467
12.5 | 1.4569 | 0.04577 | -0.0361 | 31.8309
13 | 1.4535 | 0.05193 | -0.0328 | 27.9896
13.5 | 1.4455 | 0.05814 | -0.0308 | 24.8624
14 | 1.4322 | 0.06558 | -0.0302 | 21.839
14.5 | 1.4162 | 0.07388 | -0.0313 | 19.1689
15 | 1.3959 | 0.08335 | -0.0339 | 16.7475
15.5 | 1.3723 | 0.09416 | -0.0376 | 14.5741
16 | 1.3373 | 0.10792 | -0.0441 | 12.3916
16.5 | 1.301 | 0.12346 | -0.0537 | 10.5378
17 | 1.1124 | 0.19418 | -0.1004 | 5.7287
18 | 1.0983 | 0.23295 | -0.12 | 4.7147
18.5 | 1.1098 | 0.24079 | -0.1256 | 4.609
19 | 1.1276 | 0.24687 | -0.1254 | 4.5676
19.5 | 1.1321 | 0.25871 | -0.1369 | 4.3759
20 | 1.1453 | 0.26684 | -0.1426 | 4.2921

## 21. Re 250k Mach 0.25 (1)
BIGFOIL.COM POLAR EXPORT
goe279
GOE 279 (DAIMLER X) |  |  |  | Cl Max: | 1.369 | at alpha= | 11.5 | deg
JavaFoil+Calcfoil stall+Eppler ext transition |  |  |  | L/D Max: | 70.386 | at alpha= | 6 | deg
Re: | 250000 |  |  | Cd Min: | 0.0102 | at alpha= | 0 | deg
Mach: | 0.25 |  |  | Cl=0 at alpha= | -5.4048 | deg
|  |  |  | @ Cl=0.1, Cd= | 0.040592
|  |  |  | @ Cl=0.4, Cd= | 0.034089
|  |  |  | @ Cl=0.6, Cd= | 0.011204
alpha (deg) | Cl | Cd | Cm | Cl/Cd
-15.5 | -0.049 | 0.18004 | -0.023 | -0.271
-15 | -0.047 | 0.16822 | -0.023 | -0.276
-14.5 | -0.102 | 0.41117 | -0.023 | -0.248
-14 | -0.143 | 0.27919 | -0.022 | -0.512
-13.5 | -0.174 | 0.22595 | -0.022 | -0.772
-13 | -0.201 | 0.18626 | -0.022 | -1.078
-12.5 | -0.223 | 0.15692 | -0.022 | -1.419
-12 | -0.24 | 0.13751 | -0.023 | -1.745
-11.5 | -0.253 | 0.12198 | -0.024 | -2.071
-11 | -0.26 | 0.11061 | -0.025 | -2.351
-10.5 | -0.262 | 0.09928 | -0.026 | -2.638
-10 | -0.258 | 0.09084 | -0.028 | -2.842
-9.5 | -0.249 | 0.08202 | -0.03 | -3.032
-9 | -0.234 | 0.07577 | -0.031 | -3.083
-8.5 | -0.213 | 0.06826 | -0.032 | -3.123
-8 | -0.188 | 0.06337 | -0.033 | -2.965
-7.5 | -0.158 | 0.05912 | -0.034 | -2.677
-7 | -0.125 | 0.05538 | -0.034 | -2.255
-6.5 | -0.088 | 0.0519 | -0.035 | -1.704
-6 | -0.049 | 0.04875 | -0.036 | -1.014
-5.5 | -0.008 | 0.04599 | -0.036 | -0.183
-5 | 0.034 | 0.04362 | -0.037 | 0.778
-4.5 | 0.077 | 0.04157 | -0.038 | 1.855
-4 | 0.121 | 0.0397 | -0.039 | 3.047
-3.5 | 0.166 | 0.03781 | -0.04 | 4.378
-3 | 0.211 | 0.03651 | -0.041 | 5.767
-2.5 | 0.256 | 0.03546 | -0.041 | 7.219
-2 | 0.302 | 0.03474 | -0.042 | 8.689
-1.5 | 0.348 | 0.03418 | -0.043 | 10.18
-1 | 0.394 | 0.0341 | -0.045 | 11.569
-0.5 | 0.441 | 0.03401 | -0.046 | 12.971
0 | 0.607 | 0.0102 | -0.047 | 59.506
0.5 | 0.664 | 0.01055 | -0.048 | 62.985
1 | 0.722 | 0.0108 | -0.049 | 66.836
1.5 | 0.78 | 0.01473 | -0.103 | 52.968
2 | 0.838 | 0.01514 | -0.104 | 55.357
2.5 | 0.896 | 0.01518 | -0.105 | 59.048
3 | 0.955 | 0.01561 | -0.106 | 61.162
3.5 | 1.012 | 0.01784 | -0.107 | 56.76
4 | 1.069 | 0.01581 | -0.108 | 67.63
4.5 | 1.125 | 0.01632 | -0.11 | 68.961
5 | 1.181 | 0.01693 | -0.111 | 69.723
5.5 | 1.235 | 0.01761 | -0.112 | 70.14
6 | 1.288 | 0.0183 | -0.113 | 70.386
6.5 | 1.34 | 0.02258 | -0.113 | 59.322
7 | 1.118 | 0.04854 | -0.054 | 23.039
7.5 | 1.156 | 0.05168 | -0.054 | 22.376
8 | 1.193 | 0.05508 | -0.054 | 21.66
8.5 | 1.227 | 0.05877 | -0.054 | 20.882
9 | 1.26 | 0.06225 | -0.054 | 20.234
9.5 | 1.289 | 0.067 | -0.054 | 19.238
10 | 1.316 | 0.0718 | -0.054 | 18.324
10.5 | 1.34 | 0.07706 | -0.054 | 17.383
11 | 1.36 | 0.0828 | -0.054 | 16.427
11.5 | 1.369 | 0.08859 | -0.054 | 15.449
12 | 1.351 | 0.09573 | -0.054 | 14.114
12.5 | 1.322 | 0.10436 | -0.054 | 12.668
13 | 1.281 | 0.11249 | -0.054 | 11.386
13.5 | 1.228 | 0.12391 | -0.056 | 9.913
14 | 1.164 | 0.13294 | -0.056 | 8.756
14.5 | 1.089 | 0.14904 | -0.057 | 7.305
15 | 1.004 | 0.16398 | -0.057 | 6.121
15.5 | 0.911 | 0.18048 | -0.056 | 5.046
16 | 0.809 | 0.30321 | -0.049 | 2.67
16.5 | 0.706 | 0.22806 | -0.054 | 3.094

## 22. Re 250k Mach 0.25 (2)
BIGFOIL.COM POLAR EXPORT
goe279
GOE 279 (DAIMLER X) |  |  |  | Cl Max: | 1.4267 | at alpha= | 12 | deg
XFOIL ncrit=9 |  |  |  | L/D Max: | 80.3723 | at alpha= | 2.5 | deg
Re: | 250000 |  |  | Cd Min: | 0.21247 | at alpha= | 17 | deg
Mach: | 0.25 |  |  | Cl=0 at alpha= | -99 | deg
|  |  |  | @ Cl=0.1, Cd= | 0.01449
|  |  |  | @ Cl=0.4, Cd= | 0.01449
|  |  |  | @ Cl=0.6, Cd= | 0.011279
alpha (deg) | Cl | Cd | Cm | Cl/Cd
-0.5 | 0.4599 | 0.01449 | -0.1008 | 31.7391
0 | 0.5172 | 0.01277 | -0.0993 | 40.5012
0.5 | 0.5724 | 0.01169 | -0.0977 | 48.9649
1 | 0.6268 | 0.01088 | -0.096 | 57.6103
1.5 | 0.6806 | 0.0106 | -0.0943 | 64.2075
2 | 0.7279 | 0.00946 | -0.0921 | 76.945
2.5 | 0.7772 | 0.00967 | -0.0894 | 80.3723
3 | 0.8284 | 0.01037 | -0.0878 | 79.8843
3.5 | 0.8794 | 0.01112 | -0.0864 | 79.0827
4 | 0.9309 | 0.01189 | -0.0852 | 78.2927
4.5 | 0.983 | 0.01263 | -0.084 | 77.8306
5 | 1.0348 | 0.0134 | -0.0829 | 77.2239
5.5 | 1.0869 | 0.01409 | -0.0817 | 77.1398
6 | 1.1386 | 0.01476 | -0.0804 | 77.1409
6.5 | 1.189 | 0.01549 | -0.0789 | 76.7592
7 | 1.2379 | 0.01634 | -0.0772 | 75.7589
7.5 | 1.284 | 0.01747 | -0.0751 | 73.4974
8 | 1.3249 | 0.01908 | -0.0723 | 69.4392
8.5 | 1.361 | 0.02113 | -0.0687 | 64.4108
9 | 1.3888 | 0.02356 | -0.064 | 58.9474
9.5 | 1.4089 | 0.02602 | -0.0582 | 54.1468
10 | 1.4127 | 0.02958 | -0.051 | 47.7586
10.5 | 1.4233 | 0.03304 | -0.0455 | 43.0781
11 | 1.4239 | 0.03782 | -0.0403 | 37.6494
11.5 | 1.4265 | 0.04302 | -0.036 | 33.159
12 | 1.4267 | 0.04862 | -0.0328 | 29.3439
12.5 | 1.4203 | 0.05521 | -0.0307 | 25.7254
13 | 1.3993 | 0.06454 | -0.0294 | 21.6811
13.5 | 1.3755 | 0.07412 | -0.0321 | 18.5577
14 | 1.3462 | 0.08583 | -0.0368 | 15.6845
14.5 | 1.3127 | 0.09949 | -0.0437 | 13.1943
15 | 1.2761 | 0.11503 | -0.0526 | 11.0936
15.5 | 1.237 | 0.13253 | -0.0635 | 9.3337
16 | 1.1953 | 0.15243 | -0.0764 | 7.8416
16.5 | 1.1523 | 0.17508 | -0.0906 | 6.5816
17 | 1.1012 | 0.21247 | -0.1112 | 5.1828

## 23. Re 250k Mach 0.50 (1)
BIGFOIL.COM POLAR EXPORT
goe279
GOE 279 (DAIMLER X) |  |  |  | Cl Max: | 1.417 | at alpha= | 20 | deg
JavaFoil+Calcfoil stall+Eppler ext transition |  |  |  | L/D Max: | 68.261 | at alpha= | 4.5 | deg
Re: | 250000 |  |  | Cd Min: | 0.01092 | at alpha= | 0 | deg
Mach: | 0.5 |  |  | Cl=0 at alpha= | -5.4 | deg
|  |  |  | @ Cl=0.1, Cd= | 0.043221
|  |  |  | @ Cl=0.4, Cd= | 0.035121
|  |  |  | @ Cl=0.6, Cd= | 0.020955
alpha (deg) | Cl | Cd | Cm | Cl/Cd
-20 | -0.645 | 0.21698 | -0.02 | -2.97
-19.5 | -0.624 | 0.22951 | -0.021 | -2.719
-19 | -0.604 | 0.20563 | -0.022 | -2.939
-18.5 | -0.584 | 0.19954 | -0.023 | -2.927
-18 | -0.564 | 0.19294 | -0.024 | -2.921
-17.5 | -0.543 | 0.18677 | -0.025 | -2.907
-17 | -0.522 | 0.18529 | -0.026 | -2.818
-16.5 | -0.501 | 0.17874 | -0.027 | -2.805
-16 | -0.48 | 0.17562 | -0.028 | -2.735
-15.5 | -0.459 | 0.16886 | -0.029 | -2.719
-15 | -0.438 | 0.16462 | -0.03 | -2.66
-14.5 | -0.416 | 0.17036 | -0.03 | -2.442
-14 | -0.393 | 0.16228 | -0.028 | -2.425
-13.5 | -0.372 | 0.15655 | -0.029 | -2.375
-13 | -0.35 | 0.15259 | -0.029 | -2.294
-12.5 | -0.328 | 0.14801 | -0.03 | -2.217
-12 | -0.306 | 0.14446 | -0.031 | -2.118
-11.5 | -0.284 | 0.141 | -0.032 | -2.013
-11 | -0.261 | 0.14248 | -0.032 | -1.834
-10.5 | -0.239 | 0.13951 | -0.033 | -1.712
-10 | -0.216 | 0.13668 | -0.034 | -1.581
-9.5 | -0.193 | 0.13397 | -0.035 | -1.442
-9 | -0.17 | 0.13144 | -0.035 | -1.295
-8.5 | -0.147 | 0.12 | -0.037 | -1.226
-8 | -0.124 | 0.12025 | -0.037 | -1.029
-7.5 | -0.1 | 0.118 | -0.038 | -0.85
-7 | -0.077 | 0.10208 | -0.034 | -0.75
-6.5 | -0.061 | 0.08623 | -0.033 | -0.708
-6 | -0.049 | 0.05801 | -0.039 | -0.845
-5.5 | -0.009 | 0.05149 | -0.04 | -0.172
-5 | 0.036 | 0.04723 | -0.041 | 0.771
-4.5 | 0.084 | 0.04409 | -0.042 | 1.9
-4 | 0.133 | 0.04143 | -0.043 | 3.2
-3.5 | 0.183 | 0.03883 | -0.044 | 4.7
-3 | 0.233 | 0.03726 | -0.045 | 6.258
-2.5 | 0.284 | 0.03607 | -0.046 | 7.884
-2 | 0.336 | 0.03526 | -0.046 | 9.528
-1.5 | 0.388 | 0.03522 | -0.048 | 11.013
-1 | 0.44 | 0.03479 | -0.049 | 12.652
-0.5 | 0.493 | 0.03472 | -0.05 | 14.186
0 | 0.678 | 0.01092 | -0.051 | 62.085
0.5 | 0.742 | 0.01122 | -0.053 | 66.171
1 | 0.807 | 0.01298 | -0.054 | 62.116
1.5 | 0.871 | 0.0135 | -0.062 | 64.497
2 | 0.935 | 0.01602 | -0.116 | 58.403
2.5 | 1 | 0.0166 | -0.118 | 60.25
3 | 1.064 | 0.01925 | -0.119 | 55.302
3.5 | 1.128 | 0.01964 | -0.12 | 57.41
4 | 1.189 | 0.01744 | -0.121 | 68.172
4.5 | 1.248 | 0.01828 | -0.122 | 68.261
5 | 1.305 | 0.01919 | -0.124 | 67.989
5.5 | 1.093 | 0.04195 | -0.06 | 26.047
6 | 1.131 | 0.04515 | -0.059 | 25.041
6.5 | 1.163 | 0.04858 | -0.058 | 23.944
7 | 1.188 | 0.05284 | -0.058 | 22.482
7.5 | 1.201 | 0.05736 | -0.058 | 20.936
8 | 1.195 | 0.0627 | -0.058 | 19.058
8.5 | 1.151 | 0.07153 | -0.058 | 16.09
9 | 0.929 | 0.09211 | -0.058 | 10.084
9.5 | 0.784 | 0.11427 | -0.058 | 6.859
10 | 0.812 | 0.12223 | -0.059 | 6.641
10.5 | 0.84 | 0.1542 | -0.058 | 5.444
11 | 0.868 | 0.15727 | -0.058 | 5.518
11.5 | 0.896 | 0.15815 | -0.059 | 5.668
12 | 0.925 | 0.16159 | -0.061 | 5.725
12.5 | 0.957 | 0.17556 | -0.069 | 5.453
13 | 0.986 | 0.18373 | -0.07 | 5.367
13.5 | 1.016 | 0.19173 | -0.072 | 5.298
14 | 1.047 | 0.19955 | -0.076 | 5.249
14.5 | 1.078 | 0.2231 | -0.079 | 4.833
15 | 1.108 | 0.23151 | -0.08 | 4.787
15.5 | 1.142 | 0.22963 | -0.084 | 4.973
16 | 1.172 | 0.22906 | -0.085 | 5.117
16.5 | 1.201 | 0.25308 | -0.085 | 4.744
17 | 1.23 | 0.25882 | -0.085 | 4.753
17.5 | 1.259 | 0.2648 | -0.086 | 4.756
18 | 1.289 | 0.27077 | -0.086 | 4.76
18.5 | 1.319 | 0.2588 | -0.087 | 5.097
19 | 1.349 | 0.28229 | -0.087 | 4.778
19.5 | 1.382 | 0.27746 | -0.09 | 4.979
20 | 1.417 | 0.2875 | -0.093 | 4.927

## 24. Re 250k Mach 0.50 (2)
BIGFOIL.COM POLAR EXPORT
goe279
GOE 279 (DAIMLER X) |  |  |  | Cl Max: | 1.4295 | at alpha= | 8.5 | deg
XFOIL ncrit=9 |  |  |  | L/D Max: | 75.7168 | at alpha= | 2.5 | deg
Re: | 250000 |  |  | Cd Min: | 0.26746 | at alpha= | -20 | deg
Mach: | 0.5 |  |  | Cl=0 at alpha= | -3.7334 | deg
|  |  |  | @ Cl=0.1, Cd= | 0.037014
|  |  |  | @ Cl=0.4, Cd= | 0.019001
|  |  |  | @ Cl=0.6, Cd= | 0.013045
alpha (deg) | Cl | Cd | Cm | Cl/Cd
-20 | -0.7293 | 0.26746 | 0.0479 | -2.7268
-19.5 | -0.7066 | 0.25979 | 0.043 | -2.7199
-19 | -0.6837 | 0.2521 | 0.0382 | -2.712
-18.5 | -0.6608 | 0.24445 | 0.0334 | -2.7032
-18 | -0.6377 | 0.23697 | 0.0285 | -2.6911
-17.5 | -0.6149 | 0.2301 | 0.0233 | -2.6723
-16.5 | -0.5715 | 0.21423 | 0.0154 | -2.6677
-16 | -0.5501 | 0.20676 | 0.0117 | -2.6606
-15.5 | -0.5286 | 0.19946 | 0.0078 | -2.6502
-15 | -0.5073 | 0.19224 | 0.0038 | -2.6389
-14.5 | -0.4866 | 0.18565 | -0.0006 | -2.6211
-13.5 | -0.4487 | 0.17172 | -0.008 | -2.613
-13 | -0.4291 | 0.16354 | -0.0099 | -2.6238
-12.5 | -0.411 | 0.15657 | -0.0126 | -2.625
-12 | -0.3934 | 0.14973 | -0.0154 | -2.6274
-11.5 | -0.3765 | 0.14301 | -0.0181 | -2.6327
-11 | -0.361 | 0.13706 | -0.0216 | -2.6339
-10 | -0.3323 | 0.12336 | -0.0258 | -2.6937
-9.5 | -0.3184 | 0.11688 | -0.027 | -2.7242
-9 | -0.3065 | 0.1109 | -0.0282 | -2.7638
-8.5 | -0.2978 | 0.10534 | -0.0289 | -2.827
-8 | -0.2943 | 0.10051 | -0.0286 | -2.9281
-7.5 | -0.3044 | 0.09766 | -0.0269 | -3.1169
-7 | -0.3314 | 0.09618 | -0.0221 | -3.4456
-6.5 | -0.3562 | 0.09401 | -0.0188 | -3.789
-6 | -0.3161 | 0.08397 | -0.027 | -3.7644
-5.5 | -0.2742 | 0.07522 | -0.0339 | -3.6453
-5 | -0.2157 | 0.06695 | -0.0484 | -3.2218
-4.5 | -0.1179 | 0.05919 | -0.0725 | -1.9919
-4 | -0.0634 | 0.04916 | -0.0785 | -1.2897
-3.5 | 0.0555 | 0.04277 | -0.0954 | 1.2976
-3 | 0.124 | 0.03391 | -0.1021 | 3.6567
-2.5 | 0.2145 | 0.028 | -0.1086 | 7.6607
-2 | 0.293 | 0.02358 | -0.1117 | 12.4258
-1.5 | 0.3664 | 0.02025 | -0.113 | 18.0938
-0.5 | 0.5082 | 0.01498 | -0.1097 | 33.9252
0 | 0.5737 | 0.01345 | -0.1073 | 42.6543
0.5 | 0.636 | 0.01249 | -0.1049 | 50.9207
1 | 0.6945 | 0.01217 | -0.102 | 57.0666
1.5 | 0.7525 | 0.01222 | -0.0998 | 61.5794
2 | 0.8107 | 0.01261 | -0.0977 | 64.2902
2.5 | 0.8609 | 0.01137 | -0.094 | 75.7168
3 | 0.9197 | 0.01219 | -0.0919 | 75.4471
3.5 | 0.9793 | 0.01304 | -0.09 | 75.0997
4 | 1.0392 | 0.01391 | -0.088 | 74.7088
4.5 | 1.0979 | 0.0148 | -0.0856 | 74.1824
5 | 1.1558 | 0.01568 | -0.0828 | 73.7117
5.5 | 1.2118 | 0.01657 | -0.0795 | 73.1322
6 | 1.266 | 0.01764 | -0.0758 | 71.7687
6.5 | 1.3182 | 0.01885 | -0.0716 | 69.931
7 | 1.3646 | 0.02037 | -0.0665 | 66.9907
7.5 | 1.3943 | 0.02264 | -0.0593 | 61.5857
8 | 1.4181 | 0.02558 | -0.052 | 55.4378
8.5 | 1.4295 | 0.02953 | -0.0449 | 48.4084
9 | 1.4295 | 0.0348 | -0.039 | 41.0776
9.5 | 1.4186 | 0.04174 | -0.0352 | 33.9866
10 | 1.4025 | 0.05022 | -0.0341 | 27.9271
10.5 | 1.3781 | 0.06056 | -0.036 | 22.7559
11 | 1.3463 | 0.07231 | -0.0396 | 18.6184
11.5 | 1.3107 | 0.08537 | -0.045 | 15.3532
12 | 1.2725 | 0.09971 | -0.0521 | 12.762
12.5 | 1.2317 | 0.11531 | -0.0607 | 10.6816
13 | 1.1896 | 0.13251 | -0.071 | 8.9774
13.5 | 1.1484 | 0.15162 | -0.0829 | 7.5742

## 25. Re 500k Mach 0.00 (1)
BIGFOIL.COM POLAR EXPORT
goe279
GOE 279 (DAIMLER X) |  |  |  | Cl Max: | 1.541 | at alpha= | 9 | deg
JavaFoil+Calcfoil stall+Eppler ext transition |  |  |  | L/D Max: | 77.397 | at alpha= | 6 | deg
Re: | 500000 |  |  | Cd Min: | 0.00867 | at alpha= | 0 | deg
Mach: | 0 |  |  | Cl=0 at alpha= | -5.4024 | deg
|  |  |  | @ Cl=0.1, Cd= | 0.038151
|  |  |  | @ Cl=0.4, Cd= | 0.032106
|  |  |  | @ Cl=0.6, Cd= | 0.0091391
alpha (deg) | Cl | Cd | Cm | Cl/Cd
-18.5 | -0.268 | 0.23046 | -0.017 | -1.165
-18 | -0.278 | 0.21334 | -0.017 | -1.303
-17.5 | -0.288 | 0.19861 | -0.018 | -1.448
-17 | -0.297 | 0.19347 | -0.018 | -1.534
-16.5 | -0.306 | 0.17865 | -0.019 | -1.712
-16 | -0.314 | 0.16757 | -0.019 | -1.875
-15.5 | -0.322 | 0.15616 | -0.02 | -2.062
-15 | -0.329 | 0.1442 | -0.02 | -2.281
-14.5 | -0.335 | 0.13553 | -0.021 | -2.469
-14 | -0.339 | 0.12641 | -0.022 | -2.682
-13.5 | -0.342 | 0.1194 | -0.023 | -2.861
-13 | -0.342 | 0.11099 | -0.024 | -3.084
-12.5 | -0.341 | 0.10361 | -0.025 | -3.288
-12 | -0.336 | 0.09591 | -0.026 | -3.508
-11.5 | -0.33 | 0.09103 | -0.027 | -3.62
-11 | -0.319 | 0.08477 | -0.028 | -3.769
-10.5 | -0.306 | 0.07874 | -0.029 | -3.889
-10 | -0.29 | 0.07348 | -0.03 | -3.943
-9.5 | -0.27 | 0.06832 | -0.031 | -3.949
-9 | -0.247 | 0.06401 | -0.032 | -3.853
-8.5 | -0.22 | 0.0604 | -0.033 | -3.646
-8 | -0.191 | 0.05672 | -0.033 | -3.364
-7.5 | -0.159 | 0.05317 | -0.034 | -2.982
-7 | -0.124 | 0.0503 | -0.034 | -2.462
-6.5 | -0.087 | 0.04723 | -0.035 | -1.843
-6 | -0.048 | 0.04509 | -0.035 | -1.073
-5.5 | -0.008 | 0.04291 | -0.036 | -0.191
-5 | 0.033 | 0.04086 | -0.037 | 0.809
-4.5 | 0.075 | 0.03907 | -0.038 | 1.92
-4 | 0.118 | 0.03749 | -0.039 | 3.136
-3.5 | 0.161 | 0.03584 | -0.04 | 4.484
-3 | 0.204 | 0.0347 | -0.04 | 5.887
-2.5 | 0.248 | 0.03322 | -0.041 | 7.474
-2 | 0.293 | 0.03253 | -0.042 | 8.993
-1.5 | 0.337 | 0.03195 | -0.043 | 10.554
-1 | 0.382 | 0.03193 | -0.044 | 11.975
-0.5 | 0.428 | 0.03238 | -0.045 | 13.205
0 | 0.588 | 0.00867 | -0.046 | 67.765
0.5 | 0.643 | 0.01082 | -0.097 | 59.489
1 | 0.699 | 0.01147 | -0.099 | 60.969
1.5 | 0.756 | 0.01175 | -0.1 | 64.306
2 | 0.812 | 0.01334 | -0.101 | 60.852
2.5 | 0.868 | 0.01327 | -0.102 | 65.43
3 | 0.925 | 0.0127 | -0.103 | 72.829
3.5 | 0.981 | 0.01564 | -0.104 | 62.715
4 | 1.036 | 0.01414 | -0.105 | 73.308
4.5 | 1.091 | 0.01458 | -0.106 | 74.847
5 | 1.145 | 0.01506 | -0.107 | 76.041
5.5 | 1.199 | 0.01558 | -0.108 | 76.942
6 | 1.252 | 0.01617 | -0.109 | 77.397
6.5 | 1.303 | 0.01935 | -0.11 | 67.361
7 | 1.354 | 0.02016 | -0.111 | 67.147
7.5 | 1.403 | 0.0211 | -0.112 | 66.495
8 | 1.451 | 0.02197 | -0.112 | 66.015
8.5 | 1.496 | 0.02279 | -0.113 | 65.658
9 | 1.541 | 0.02343 | -0.114 | 65.756
9.5 | 1.273 | 0.06182 | -0.054 | 20.596
10 | 1.306 | 0.06573 | -0.055 | 19.864
10.5 | 1.336 | 0.06992 | -0.054 | 19.101
11 | 1.364 | 0.07446 | -0.054 | 18.316
11.5 | 1.384 | 0.07879 | -0.054 | 17.566
12 | 1.388 | 0.08416 | -0.054 | 16.494
12.5 | 1.386 | 0.08913 | -0.054 | 15.553
13 | 1.378 | 0.09493 | -0.054 | 14.51
13.5 | 1.363 | 0.10108 | -0.054 | 13.48
14 | 1.343 | 0.10689 | -0.055 | 12.565

## 26. Re 500k Mach 0.00 (2)
BIGFOIL.COM POLAR EXPORT
goe279
GOE 279 (DAIMLER X) |  |  |  | Cl Max: | 1.5424 | at alpha= | 13 | deg
XFOIL ncrit=9 |  |  |  | L/D Max: | 96.8766 | at alpha= | 2.5 | deg
Re: | 500000 |  |  | Cd Min: | 0.13124 | at alpha= | 18 | deg
Mach: | 0 |  |  | Cl=0 at alpha= | -99 | deg
|  |  |  | @ Cl=0.1, Cd= | 0.01089
|  |  |  | @ Cl=0.4, Cd= | 0.01089
|  |  |  | @ Cl=0.6, Cd= | 0.0090041
alpha (deg) | Cl | Cd | Cm | Cl/Cd
-0.5 | 0.4442 | 0.01089 | -0.0947 | 40.7897
0 | 0.4987 | 0.00971 | -0.0935 | 51.3594
0.5 | 0.5519 | 0.00907 | -0.0926 | 60.849
1 | 0.603 | 0.009 | -0.0913 | 67
1.5 | 0.6543 | 0.00926 | -0.0903 | 70.6587
2 | 0.7077 | 0.00939 | -0.0897 | 75.3674
2.5 | 0.7537 | 0.00778 | -0.0881 | 96.8766
3 | 0.805 | 0.0084 | -0.0873 | 95.8333
3.5 | 0.856 | 0.00909 | -0.0866 | 94.1694
4 | 0.9082 | 0.00963 | -0.0861 | 94.3094
4.5 | 0.9611 | 0.01008 | -0.0857 | 95.3472
5 | 1.0134 | 0.01055 | -0.0852 | 96.0569
5.5 | 1.0657 | 0.01101 | -0.0847 | 96.7938
6 | 1.1168 | 0.01157 | -0.0841 | 96.5255
6.5 | 1.1654 | 0.01239 | -0.0833 | 94.0597
7 | 1.2115 | 0.01349 | -0.082 | 89.8073
7.5 | 1.2574 | 0.01455 | -0.0807 | 86.4192
8 | 1.2979 | 0.01621 | -0.0786 | 80.0679
8.5 | 1.3414 | 0.01739 | -0.0769 | 77.1363
9 | 1.3801 | 0.01895 | -0.0744 | 72.8285
9.5 | 1.4159 | 0.02058 | -0.0716 | 68.7998
10 | 1.4498 | 0.02216 | -0.0686 | 65.4242
10.5 | 1.462 | 0.02504 | -0.0624 | 58.3866
11 | 1.4882 | 0.02655 | -0.0584 | 56.0527
11.5 | 1.5088 | 0.0285 | -0.0542 | 52.9404
12 | 1.5065 | 0.03249 | -0.0482 | 46.3681
12.5 | 1.5272 | 0.03479 | -0.0454 | 43.8977
13 | 1.5424 | 0.03773 | -0.043 | 40.8799
13.5 | 1.5337 | 0.04342 | -0.0401 | 35.3224
14 | 1.5365 | 0.04853 | -0.039 | 31.6608
14.5 | 1.5333 | 0.05495 | -0.0392 | 27.9035
15 | 1.526 | 0.06257 | -0.0409 | 24.3887
15.5 | 1.5086 | 0.07213 | -0.0436 | 20.915
16 | 1.4775 | 0.08382 | -0.0467 | 17.6271
16.5 | 1.4583 | 0.09469 | -0.051 | 15.4008
17 | 1.4365 | 0.10639 | -0.0559 | 13.5022
17.5 | 1.4139 | 0.11859 | -0.0615 | 11.9226
18 | 1.3913 | 0.13124 | -0.0678 | 10.6012

## 27. Re 500k Mach 0.10 (1)
BIGFOIL.COM POLAR EXPORT
goe279
GOE 279 (DAIMLER X) |  |  |  | Cl Max: | 1.545 | at alpha= | 9 | deg
JavaFoil+Calcfoil stall+Eppler ext transition |  |  |  | L/D Max: | 77.734 | at alpha= | 6.5 | deg
Re: | 500000 |  |  | Cd Min: | 0.00874 | at alpha= | 0 | deg
Mach: | 0.1 |  |  | Cl=0 at alpha= | -5.4024 | deg
|  |  |  | @ Cl=0.1, Cd= | 0.038141
|  |  |  | @ Cl=0.4, Cd= | 0.032093
|  |  |  | @ Cl=0.6, Cd= | 0.0091119
alpha (deg) | Cl | Cd | Cm | Cl/Cd
-17.5 | -0.255 | 0.21453 | -0.018 | -1.19
-17 | -0.266 | 0.20518 | -0.018 | -1.297
-16.5 | -0.277 | 0.1905 | -0.019 | -1.454
-16 | -0.287 | 0.17764 | -0.019 | -1.617
-15.5 | -0.297 | 0.16371 | -0.02 | -1.815
-15 | -0.306 | 0.15175 | -0.02 | -2.017
-14.5 | -0.314 | 0.14175 | -0.021 | -2.215
-14 | -0.321 | 0.13192 | -0.022 | -2.43
-13.5 | -0.325 | 0.12197 | -0.023 | -2.668
-13 | -0.328 | 0.11324 | -0.024 | -2.9
-12.5 | -0.329 | 0.10706 | -0.025 | -3.072
-12 | -0.327 | 0.09926 | -0.026 | -3.292
-11.5 | -0.322 | 0.09271 | -0.027 | -3.47
-11 | -0.313 | 0.08636 | -0.028 | -3.63
-10.5 | -0.302 | 0.07994 | -0.029 | -3.775
-10 | -0.287 | 0.07479 | -0.03 | -3.831
-9.5 | -0.268 | 0.06955 | -0.031 | -3.85
-9 | -0.245 | 0.06469 | -0.032 | -3.794
-8.5 | -0.22 | 0.06077 | -0.033 | -3.615
-8 | -0.191 | 0.05677 | -0.033 | -3.359
-7.5 | -0.159 | 0.05337 | -0.033 | -2.973
-7 | -0.124 | 0.05059 | -0.034 | -2.453
-6.5 | -0.087 | 0.04742 | -0.035 | -1.841
-6 | -0.049 | 0.04489 | -0.035 | -1.082
-5.5 | -0.008 | 0.04291 | -0.036 | -0.192
-5 | 0.033 | 0.04095 | -0.037 | 0.811
-4.5 | 0.075 | 0.03906 | -0.038 | 1.928
-4 | 0.118 | 0.03748 | -0.039 | 3.15
-3.5 | 0.161 | 0.03587 | -0.04 | 4.501
-3 | 0.205 | 0.03472 | -0.041 | 5.912
-2.5 | 0.249 | 0.03325 | -0.041 | 7.503
-2 | 0.294 | 0.03253 | -0.042 | 9.038
-1.5 | 0.339 | 0.03195 | -0.043 | 10.607
-1 | 0.384 | 0.03194 | -0.044 | 12.031
-0.5 | 0.43 | 0.03238 | -0.045 | 13.27
0 | 0.59 | 0.00874 | -0.046 | 67.582
0.5 | 0.647 | 0.01086 | -0.098 | 59.545
1 | 0.703 | 0.0115 | -0.099 | 61.109
1.5 | 0.759 | 0.0117 | -0.1 | 64.875
2 | 0.816 | 0.01331 | -0.101 | 61.314
2.5 | 0.873 | 0.01331 | -0.103 | 65.558
3 | 0.929 | 0.01365 | -0.104 | 68.059
3.5 | 0.986 | 0.01572 | -0.104 | 62.721
4 | 1.041 | 0.01416 | -0.106 | 73.545
4.5 | 1.096 | 0.01459 | -0.107 | 75.138
5 | 1.151 | 0.0151 | -0.108 | 76.221
5.5 | 1.205 | 0.01566 | -0.109 | 76.938
6 | 1.257 | 0.01623 | -0.11 | 77.453
6.5 | 1.309 | 0.01684 | -0.11 | 77.734
7 | 1.359 | 0.02025 | -0.111 | 67.128
7.5 | 1.408 | 0.0213 | -0.112 | 66.118
8 | 1.456 | 0.02221 | -0.113 | 65.552
8.5 | 1.501 | 0.02307 | -0.114 | 65.086
9 | 1.545 | 0.02357 | -0.115 | 65.555
9.5 | 1.276 | 0.062 | -0.054 | 20.586
10 | 1.308 | 0.06597 | -0.055 | 19.83
10.5 | 1.337 | 0.07016 | -0.054 | 19.062
11 | 1.364 | 0.07464 | -0.054 | 18.281
11.5 | 1.384 | 0.07946 | -0.054 | 17.412
12 | 1.385 | 0.08459 | -0.055 | 16.379
12.5 | 1.38 | 0.09026 | -0.054 | 15.292
13 | 1.368 | 0.09598 | -0.054 | 14.252
13.5 | 1.349 | 0.10248 | -0.054 | 13.167
14 | 1.325 | 0.10914 | -0.056 | 12.142

## 28. Re 500k Mach 0.10 (2)
BIGFOIL.COM POLAR EXPORT
goe279
GOE 279 (DAIMLER X) |  |  |  | Cl Max: | 1.5338 | at alpha= | 13 | deg
XFOIL ncrit=9 |  |  |  | L/D Max: | 96.6186 | at alpha= | 5.5 | deg
Re: | 500000 |  |  | Cd Min: | 0.13942 | at alpha= | 18 | deg
Mach: | 0.1 |  |  | Cl=0 at alpha= | -99 | deg
|  |  |  | @ Cl=0.1, Cd= | 0.01096
|  |  |  | @ Cl=0.4, Cd= | 0.01096
|  |  |  | @ Cl=0.6, Cd= | 0.0090657
alpha (deg) | Cl | Cd | Cm | Cl/Cd
-0.5 | 0.4464 | 0.01096 | -0.0951 | 40.7299
0 | 0.5013 | 0.00976 | -0.0938 | 51.3627
0.5 | 0.5547 | 0.00911 | -0.0929 | 60.8891
1 | 0.6058 | 0.00906 | -0.0916 | 66.8653
1.5 | 0.6576 | 0.0093 | -0.0906 | 70.7097
2 | 0.7113 | 0.00943 | -0.0901 | 75.4295
2.5 | 0.7574 | 0.00784 | -0.0883 | 96.6071
3 | 0.809 | 0.00848 | -0.0876 | 95.4009
3.5 | 0.8605 | 0.00914 | -0.0868 | 94.1466
4 | 0.9131 | 0.00968 | -0.0863 | 94.3285
4.5 | 0.9662 | 0.01014 | -0.0859 | 95.286
5 | 1.0189 | 0.01062 | -0.0854 | 95.9416
5.5 | 1.0715 | 0.01109 | -0.0848 | 96.6186
6 | 1.1228 | 0.01166 | -0.0842 | 96.295
6.5 | 1.1714 | 0.01254 | -0.0832 | 93.4131
7 | 1.2177 | 0.01365 | -0.0819 | 89.2088
7.5 | 1.2644 | 0.01466 | -0.0805 | 86.2483
8 | 1.3045 | 0.01639 | -0.0783 | 79.5912
8.5 | 1.3481 | 0.01759 | -0.0764 | 76.6401
9 | 1.3857 | 0.01927 | -0.0736 | 71.9097
9.5 | 1.4215 | 0.02089 | -0.0706 | 68.0469
10 | 1.4538 | 0.02259 | -0.0673 | 64.3559
10.5 | 1.459 | 0.02581 | -0.06 | 56.5285
11 | 1.4884 | 0.02716 | -0.0564 | 54.8012
11.5 | 1.5061 | 0.02942 | -0.0521 | 51.1931
12 | 1.5057 | 0.03341 | -0.0465 | 45.0673
12.5 | 1.5224 | 0.0362 | -0.0436 | 42.0552
13 | 1.5338 | 0.03972 | -0.0413 | 38.6153
13.5 | 1.5249 | 0.04577 | -0.039 | 33.3166
14 | 1.5236 | 0.05171 | -0.0384 | 29.4643
14.5 | 1.5174 | 0.05893 | -0.0394 | 25.7492
15 | 1.5073 | 0.06736 | -0.0417 | 22.3768
15.5 | 1.4881 | 0.07747 | -0.0449 | 19.2087
16 | 1.4572 | 0.08939 | -0.0484 | 16.3016
16.5 | 1.4352 | 0.10098 | -0.0531 | 14.2127
17 | 1.4118 | 0.11323 | -0.0586 | 12.4684
17.5 | 1.3882 | 0.12601 | -0.0648 | 11.0166
18 | 1.3637 | 0.13942 | -0.0719 | 9.7812

## 29. Re 500k Mach 0.25 (1)
BIGFOIL.COM POLAR EXPORT
goe279
GOE 279 (DAIMLER X) |  |  |  | Cl Max: | 1.483 | at alpha= | 8 | deg
JavaFoil+Calcfoil stall+Eppler ext transition |  |  |  | L/D Max: | 78.597 | at alpha= | 6 | deg
Re: | 500000 |  |  | Cd Min: | 0.00883 | at alpha= | 0 | deg
Mach: | 0.25 |  |  | Cl=0 at alpha= | -5.4048 | deg
|  |  |  | @ Cl=0.1, Cd= | 0.038258
|  |  |  | @ Cl=0.4, Cd= | 0.032619
|  |  |  | @ Cl=0.6, Cd= | 0.0098294
alpha (deg) | Cl | Cd | Cm | Cl/Cd
-15.5 | -0.049 | 0.15696 | -0.023 | -0.311
-15 | -0.047 | 0.14758 | -0.024 | -0.315
-14.5 | -0.102 | 0.14953 | -0.024 | -0.682
-14 | -0.143 | 0.14094 | -0.024 | -1.016
-13.5 | -0.175 | 0.18784 | -0.024 | -0.93
-13 | -0.201 | 0.1568 | -0.024 | -1.281
-12.5 | -0.223 | 0.13789 | -0.024 | -1.616
-12 | -0.24 | 0.12101 | -0.024 | -1.985
-11.5 | -0.253 | 0.10847 | -0.026 | -2.331
-11 | -0.26 | 0.0992 | -0.027 | -2.623
-10.5 | -0.262 | 0.09008 | -0.029 | -2.911
-10 | -0.258 | 0.08163 | -0.03 | -3.166
-9.5 | -0.249 | 0.0751 | -0.031 | -3.315
-9 | -0.234 | 0.06913 | -0.032 | -3.382
-8.5 | -0.213 | 0.06328 | -0.033 | -3.371
-8 | -0.188 | 0.05884 | -0.034 | -3.195
-7.5 | -0.158 | 0.05486 | -0.035 | -2.886
-7 | -0.125 | 0.05166 | -0.034 | -2.418
-6.5 | -0.088 | 0.04837 | -0.035 | -1.829
-6 | -0.049 | 0.04531 | -0.036 | -1.091
-5.5 | -0.008 | 0.04297 | -0.037 | -0.196
-5 | 0.034 | 0.04131 | -0.038 | 0.822
-4.5 | 0.077 | 0.03887 | -0.039 | 1.984
-4 | 0.121 | 0.0377 | -0.04 | 3.21
-3.5 | 0.166 | 0.03603 | -0.041 | 4.595
-3 | 0.211 | 0.03483 | -0.042 | 6.046
-2.5 | 0.256 | 0.03331 | -0.042 | 7.688
-2 | 0.302 | 0.03254 | -0.043 | 9.277
-1.5 | 0.348 | 0.03197 | -0.044 | 10.885
-1 | 0.395 | 0.03263 | -0.045 | 12.096
-0.5 | 0.441 | 0.03253 | -0.047 | 13.572
0 | 0.607 | 0.00883 | -0.048 | 68.699
0.5 | 0.664 | 0.00924 | -0.055 | 71.933
1 | 0.722 | 0.01156 | -0.102 | 62.479
1.5 | 0.78 | 0.01317 | -0.103 | 59.209
2 | 0.838 | 0.01347 | -0.104 | 62.216
2.5 | 0.896 | 0.01347 | -0.105 | 66.545
3 | 0.955 | 0.01383 | -0.106 | 69.027
3.5 | 1.012 | 0.01601 | -0.107 | 63.212
4 | 1.069 | 0.01422 | -0.108 | 75.206
4.5 | 1.125 | 0.01473 | -0.11 | 76.376
5 | 1.181 | 0.01522 | -0.111 | 77.551
5.5 | 1.235 | 0.01577 | -0.112 | 78.284
6 | 1.288 | 0.01639 | -0.113 | 78.597
6.5 | 1.34 | 0.01705 | -0.113 | 78.581
7 | 1.389 | 0.02117 | -0.114 | 65.637
7.5 | 1.437 | 0.02217 | -0.115 | 64.833
8 | 1.483 | 0.0233 | -0.116 | 63.66
8.5 | 1.228 | 0.05569 | -0.056 | 22.055
9 | 1.261 | 0.05907 | -0.056 | 21.342
9.5 | 1.29 | 0.06312 | -0.055 | 20.433
10 | 1.317 | 0.06747 | -0.055 | 19.514
10.5 | 1.34 | 0.07217 | -0.055 | 18.572
11 | 1.361 | 0.07691 | -0.055 | 17.693
11.5 | 1.369 | 0.08239 | -0.055 | 16.619
12 | 1.352 | 0.08833 | -0.055 | 15.302
12.5 | 1.323 | 0.09551 | -0.055 | 13.847
13 | 1.281 | 0.10227 | -0.055 | 12.528

## 30. Re 500k Mach 0.25 (2)
BIGFOIL.COM POLAR EXPORT
goe279
GOE 279 (DAIMLER X) |  |  |  | Cl Max: | 1.483 | at alpha= | 12.5 | deg
XFOIL ncrit=9 |  |  |  | L/D Max: | 96.0313 | at alpha= | 5.5 | deg
Re: | 500000 |  |  | Cd Min: | 0.24779 | at alpha= | -20 | deg
Mach: | 0.25 |  |  | Cl=0 at alpha= | -4.471 | deg
|  |  |  | @ Cl=0.1, Cd= | 0.028224
|  |  |  | @ Cl=0.4, Cd= | 0.012868
|  |  |  | @ Cl=0.6, Cd= | 0.0093876
alpha (deg) | Cl | Cd | Cm | Cl/Cd
-20 | -0.6796 | 0.24779 | 0.0427 | -2.7426
-19.5 | -0.6613 | 0.24156 | 0.0387 | -2.7376
-19 | -0.6427 | 0.23519 | 0.0346 | -2.7327
-18.5 | -0.6242 | 0.22872 | 0.0307 | -2.7291
-18 | -0.6054 | 0.22209 | 0.0268 | -2.7259
-17.5 | -0.5866 | 0.21549 | 0.0228 | -2.7222
-17 | -0.5684 | 0.20903 | 0.0187 | -2.7192
-16 | -0.5346 | 0.19511 | 0.0121 | -2.74
-15.5 | -0.5181 | 0.18871 | 0.0092 | -2.7455
-15 | -0.5015 | 0.18227 | 0.0061 | -2.7514
-14.5 | -0.4851 | 0.17567 | 0.003 | -2.7614
-14 | -0.4689 | 0.16893 | -0.0001 | -2.7757
-13.5 | -0.4544 | 0.16273 | -0.0042 | -2.7924
-12.5 | -0.426 | 0.14859 | -0.0088 | -2.8669
-12 | -0.4119 | 0.14216 | -0.0109 | -2.8974
-11.5 | -0.3981 | 0.13583 | -0.0132 | -2.9309
-11 | -0.3846 | 0.12942 | -0.0156 | -2.9717
-10.5 | -0.3713 | 0.12295 | -0.0181 | -3.0199
-10 | -0.36 | 0.1168 | -0.0223 | -3.0822
-9.5 | -0.3532 | 0.11096 | -0.0264 | -3.1831
-9 | -0.3386 | 0.10354 | -0.0257 | -3.2702
-8.5 | -0.3295 | 0.0981 | -0.0263 | -3.3588
-8 | -0.3283 | 0.09349 | -0.0255 | -3.5116
-7.5 | -0.3487 | 0.09074 | -0.0199 | -3.8428
-7 | -0.3189 | 0.08317 | -0.0309 | -3.8343
-6.5 | -0.2516 | 0.07223 | -0.0555 | -3.4833
-6 | -0.2107 | 0.06348 | -0.0619 | -3.3192
-5.5 | -0.1487 | 0.05553 | -0.0735 | -2.6778
-5 | -0.0566 | 0.04603 | -0.0901 | -1.2296
-4.5 | -0.0033 | 0.03836 | -0.0958 | -0.086027
-4 | 0.0536 | 0.03298 | -0.0988 | 1.6252
-3.5 | 0.1177 | 0.02641 | -0.1006 | 4.4566
-3 | 0.1693 | 0.02309 | -0.1008 | 7.3322
-2.5 | 0.2294 | 0.01899 | -0.1002 | 12.08
-2 | 0.287 | 0.01833 | -0.0992 | 15.6574
-1.5 | 0.3429 | 0.01442 | -0.0993 | 23.7795
-0.5 | 0.4588 | 0.01127 | -0.0974 | 40.7098
0 | 0.5154 | 0.00998 | -0.096 | 51.6433
0.5 | 0.5692 | 0.00937 | -0.0947 | 60.7471
1 | 0.6216 | 0.0094 | -0.0933 | 66.1277
1.5 | 0.6758 | 0.00956 | -0.0924 | 70.6904
2 | 0.731 | 0.0097 | -0.0918 | 75.3608
2.5 | 0.7778 | 0.00819 | -0.0899 | 94.9695
3 | 0.8312 | 0.00885 | -0.089 | 93.9209
3.5 | 0.8849 | 0.00947 | -0.0882 | 93.4424
4 | 0.9394 | 0.01001 | -0.0875 | 93.8462
4.5 | 0.9947 | 0.01046 | -0.0869 | 95.0956
5 | 1.0494 | 0.01095 | -0.0862 | 95.8356
5.5 | 1.1034 | 0.01149 | -0.0853 | 96.0313
6 | 1.1557 | 0.01222 | -0.0842 | 94.5745
6.5 | 1.2046 | 0.01329 | -0.0827 | 90.6396
7 | 1.2529 | 0.01438 | -0.0809 | 87.128
8 | 1.3409 | 0.01735 | -0.076 | 77.2853
8.5 | 1.3825 | 0.01885 | -0.073 | 73.3422
9 | 1.4135 | 0.02104 | -0.0686 | 67.1816
9.5 | 1.4452 | 0.02283 | -0.0643 | 63.3027
10 | 1.4589 | 0.02535 | -0.0576 | 57.5503
10.5 | 1.465 | 0.02867 | -0.051 | 51.0987
11 | 1.4811 | 0.03153 | -0.0464 | 46.9743
11.5 | 1.4769 | 0.03638 | -0.0416 | 40.5965
12 | 1.4823 | 0.04098 | -0.0385 | 36.1713
12.5 | 1.483 | 0.04652 | -0.0368 | 31.8788
13 | 1.4779 | 0.05337 | -0.0369 | 27.6916
13.5 | 1.4591 | 0.06262 | -0.0382 | 23.3009
14 | 1.4433 | 0.07232 | -0.041 | 19.9571
14.5 | 1.4215 | 0.08338 | -0.0448 | 17.0485
15 | 1.3972 | 0.09535 | -0.0497 | 14.6534
15.5 | 1.3719 | 0.10802 | -0.0555 | 12.7004
16 | 1.3469 | 0.12113 | -0.0619 | 11.1195
16.5 | 1.3219 | 0.1348 | -0.0692 | 9.8064
17 | 1.2969 | 0.14918 | -0.0774 | 8.6935
17.5 | 1.2699 | 0.16517 | -0.0872 | 7.6884

## 31. Re 500k Mach 0.50 (1)
BIGFOIL.COM POLAR EXPORT
goe279
GOE 279 (DAIMLER X) |  |  |  | Cl Max: | 1.418 | at alpha= | 20 | deg
JavaFoil+Calcfoil stall+Eppler ext transition |  |  |  | L/D Max: | 75.956 | at alpha= | 4.5 | deg
Re: | 500000 |  |  | Cd Min: | 0.00944 | at alpha= | 0 | deg
Mach: | 0.5 |  |  | Cl=0 at alpha= | -5.4 | deg
|  |  |  | @ Cl=0.1, Cd= | 0.040404
|  |  |  | @ Cl=0.4, Cd= | 0.033547
|  |  |  | @ Cl=0.6, Cd= | 0.019458
alpha (deg) | Cl | Cd | Cm | Cl/Cd
-20 | -0.645 | 0.19597 | -0.02 | -3.29
-19.5 | -0.624 | 0.20111 | -0.021 | -3.104
-19 | -0.604 | 0.18144 | -0.022 | -3.331
-18.5 | -0.584 | 0.1769 | -0.023 | -3.302
-18 | -0.564 | 0.17164 | -0.024 | -3.284
-17.5 | -0.543 | 0.16672 | -0.025 | -3.257
-17 | -0.522 | 0.16187 | -0.026 | -3.226
-16.5 | -0.501 | 0.15674 | -0.027 | -3.198
-16 | -0.48 | 0.1506 | -0.028 | -3.189
-15.5 | -0.459 | 0.14826 | -0.029 | -3.097
-15 | -0.438 | 0.14417 | -0.03 | -3.037
-14.5 | -0.416 | 0.14916 | -0.031 | -2.791
-14 | -0.394 | 0.14189 | -0.028 | -2.774
-13.5 | -0.372 | 0.13512 | -0.029 | -2.752
-13 | -0.35 | 0.13135 | -0.03 | -2.665
-12.5 | -0.328 | 0.12688 | -0.031 | -2.586
-12 | -0.306 | 0.12342 | -0.031 | -2.48
-11.5 | -0.284 | 0.11742 | -0.032 | -2.417
-11 | -0.261 | 0.12065 | -0.033 | -2.166
-10.5 | -0.239 | 0.11766 | -0.034 | -2.03
-10 | -0.216 | 0.1148 | -0.034 | -1.883
-9.5 | -0.193 | 0.11206 | -0.035 | -1.725
-9 | -0.17 | 0.1095 | -0.036 | -1.555
-8.5 | -0.147 | 0.10098 | -0.037 | -1.457
-8 | -0.124 | 0.09838 | -0.038 | -1.258
-7.5 | -0.1 | 0.09615 | -0.038 | -1.043
-7 | -0.077 | 0.08737 | -0.037 | -0.877
-6.5 | -0.061 | 0.0739 | -0.035 | -0.826
-6 | -0.049 | 0.05234 | -0.039 | -0.937
-5.5 | -0.009 | 0.04727 | -0.04 | -0.187
-5 | 0.036 | 0.04377 | -0.041 | 0.832
-4.5 | 0.084 | 0.04109 | -0.042 | 2.039
-4 | 0.133 | 0.03899 | -0.044 | 3.401
-3.5 | 0.183 | 0.0368 | -0.045 | 4.96
-3 | 0.233 | 0.03544 | -0.046 | 6.579
-2.5 | 0.284 | 0.03369 | -0.047 | 8.441
-2 | 0.336 | 0.03357 | -0.048 | 10.009
-1.5 | 0.388 | 0.03363 | -0.049 | 11.538
-1 | 0.44 | 0.03327 | -0.05 | 13.235
-0.5 | 0.493 | 0.0332 | -0.051 | 14.846
0 | 0.678 | 0.00944 | -0.052 | 71.812
0.5 | 0.742 | 0.00978 | -0.054 | 75.897
1 | 0.807 | 0.01345 | -0.114 | 59.943
1.5 | 0.871 | 0.01392 | -0.115 | 62.585
2 | 0.935 | 0.0142 | -0.116 | 65.871
2.5 | 1 | 0.01469 | -0.118 | 68.066
3 | 1.064 | 0.0175 | -0.119 | 60.825
3.5 | 1.128 | 0.01767 | -0.12 | 63.82
4 | 1.189 | 0.01568 | -0.121 | 75.818
4.5 | 1.248 | 0.01643 | -0.122 | 75.956
5 | 1.305 | 0.01725 | -0.124 | 75.646
5.5 | 1.358 | 0.01813 | -0.125 | 74.884
6 | 1.406 | 0.01914 | -0.126 | 73.432
6.5 | 1.164 | 0.04604 | -0.06 | 25.286
7 | 1.189 | 0.04977 | -0.059 | 23.887
7.5 | 1.202 | 0.05349 | -0.059 | 22.461
8 | 1.195 | 0.05827 | -0.059 | 20.514
8.5 | 1.151 | 0.06489 | -0.059 | 17.742
9 | 0.929 | 0.07998 | -0.058 | 11.615
9.5 | 0.784 | 0.09752 | -0.059 | 8.039
10 | 0.812 | 0.10428 | -0.059 | 7.785
10.5 | 0.84 | 0.1287 | -0.058 | 6.524
11 | 0.868 | 0.13177 | -0.058 | 6.586
11.5 | 0.896 | 0.13122 | -0.06 | 6.832
12 | 0.925 | 0.13626 | -0.062 | 6.791
12.5 | 0.958 | 0.14519 | -0.07 | 6.596
13 | 0.987 | 0.15405 | -0.071 | 6.406
13.5 | 1.017 | 0.15935 | -0.074 | 6.383
14 | 1.054 | 0.17186 | -0.083 | 6.135
14.5 | 1.079 | 0.18592 | -0.079 | 5.803
15 | 1.11 | 0.18925 | -0.081 | 5.863
15.5 | 1.144 | 0.20041 | -0.086 | 5.707
16 | 1.172 | 0.18919 | -0.085 | 6.196
16.5 | 1.201 | 0.20818 | -0.085 | 5.769
17 | 1.23 | 0.21574 | -0.086 | 5.703
17.5 | 1.26 | 0.21463 | -0.086 | 5.869
18 | 1.289 | 0.22222 | -0.086 | 5.802
18.5 | 1.32 | 0.21616 | -0.087 | 6.105
19 | 1.35 | 0.23402 | -0.088 | 5.768
19.5 | 1.388 | 0.24025 | -0.093 | 5.776
20 | 1.418 | 0.2389 | -0.093 | 5.935

## 32. Re 500k Mach 0.50 (2)
BIGFOIL.COM POLAR EXPORT
goe279
GOE 279 (DAIMLER X) |  |  |  | Cl Max: | 1.4683 | at alpha= | 8.5 | deg
XFOIL ncrit=9 |  |  |  | L/D Max: | 93.75 | at alpha= | 4.5 | deg
Re: | 500000 |  |  | Cd Min: | 0.26736 | at alpha= | -20 | deg
Mach: | 0.5 |  |  | Cl=0 at alpha= | -4.4445 | deg
|  |  |  | @ Cl=0.1, Cd= | 0.035726
|  |  |  | @ Cl=0.4, Cd= | 0.015639
|  |  |  | @ Cl=0.6, Cd= | 0.011149
alpha (deg) | Cl | Cd | Cm | Cl/Cd
-20 | -0.7305 | 0.26736 | 0.0486 | -2.7323
-19.5 | -0.7077 | 0.25959 | 0.0436 | -2.7262
-19 | -0.6847 | 0.25175 | 0.0388 | -2.7198
-18.5 | -0.661 | 0.24392 | 0.0338 | -2.7099
-17 | -0.5939 | 0.2208 | 0.02 | -2.6898
-16.5 | -0.5728 | 0.21328 | 0.0162 | -2.6857
-16 | -0.5512 | 0.20595 | 0.0122 | -2.6764
-15.5 | -0.5297 | 0.19857 | 0.0083 | -2.6676
-15 | -0.5085 | 0.19113 | 0.0044 | -2.6605
-14.5 | -0.4872 | 0.18383 | 0.0002 | -2.6503
-13.5 | -0.4488 | 0.16901 | -0.0065 | -2.6555
-13 | -0.4302 | 0.16201 | -0.0094 | -2.6554
-12.5 | -0.412 | 0.15511 | -0.0123 | -2.6562
-12 | -0.3943 | 0.1482 | -0.0151 | -2.6606
-11.5 | -0.3772 | 0.14132 | -0.0179 | -2.6691
-11 | -0.3608 | 0.13476 | -0.0214 | -2.6774
-10.5 | -0.3477 | 0.12868 | -0.0251 | -2.7021
-10 | -0.3321 | 0.12107 | -0.0261 | -2.743
-9.5 | -0.3181 | 0.11465 | -0.0272 | -2.7745
-9 | -0.3062 | 0.10874 | -0.0284 | -2.8159
-8.5 | -0.298 | 0.10329 | -0.0289 | -2.8851
-8 | -0.3016 | 0.09946 | -0.0283 | -3.0324
-7.5 | -0.3083 | 0.09567 | -0.0276 | -3.2225
-7 | -0.2744 | 0.08776 | -0.0397 | -3.1267
-6 | -0.1923 | 0.07076 | -0.0553 | -2.7176
-5.5 | -0.1244 | 0.06176 | -0.0743 | -2.0142
-5 | -0.0496 | 0.05246 | -0.0929 | -0.94548
-4.5 | -0.0066 | 0.04563 | -0.0961 | -0.14464
-4 | 0.0529 | 0.0392 | -0.1023 | 1.3495
-3.5 | 0.131 | 0.03344 | -0.1078 | 3.9175
-3 | 0.1801 | 0.02746 | -0.1091 | 6.5586
-2.5 | 0.2541 | 0.02436 | -0.1092 | 10.431
-2 | 0.3133 | 0.01913 | -0.1101 | 16.3774
-1.5 | 0.3812 | 0.01622 | -0.1095 | 23.5018
-1 | 0.4466 | 0.0142 | -0.1087 | 31.4507
0 | 0.5712 | 0.01141 | -0.1041 | 50.0613
0.5 | 0.6318 | 0.01086 | -0.1025 | 58.1768
1 | 0.6927 | 0.0106 | -0.1011 | 65.3491
1.5 | 0.7525 | 0.01076 | -0.0996 | 69.9349
2 | 0.8131 | 0.01113 | -0.0981 | 73.0548
2.5 | 0.8748 | 0.01148 | -0.0968 | 76.2021
3 | 0.9294 | 0.01017 | -0.0943 | 91.3864
3.5 | 0.9914 | 0.01079 | -0.0928 | 91.8814
4 | 1.0547 | 0.01132 | -0.0912 | 93.1714
4.5 | 1.1175 | 0.01192 | -0.0894 | 93.75
5 | 1.1786 | 0.01265 | -0.0871 | 93.17
5.5 | 1.2361 | 0.01369 | -0.0841 | 90.2922
6 | 1.291 | 0.01491 | -0.0805 | 86.5862
6.5 | 1.3454 | 0.01614 | -0.0765 | 83.3581
7 | 1.394 | 0.01773 | -0.0716 | 78.6238
7.5 | 1.4276 | 0.0199 | -0.0644 | 71.7387
8 | 1.4547 | 0.02245 | -0.0568 | 64.7973
8.5 | 1.4683 | 0.02603 | -0.0491 | 56.408
9 | 1.4582 | 0.03174 | -0.0424 | 45.942
9.5 | 1.4572 | 0.03784 | -0.0383 | 38.5095
10 | 1.4427 | 0.04618 | -0.037 | 31.2408
10.5 | 1.4188 | 0.05665 | -0.039 | 25.045
11 | 1.3861 | 0.06855 | -0.0427 | 20.2203
11.5 | 1.3468 | 0.0816 | -0.0476 | 16.5049
12 | 1.3168 | 0.09451 | -0.0531 | 13.9329
12.5 | 1.2844 | 0.1082 | -0.0595 | 11.8706
13 | 1.2521 | 0.12257 | -0.067 | 10.2154
13.5 | 1.2212 | 0.13777 | -0.0756 | 8.864

## 33. Re 750k Mach 0.00 (1)
BIGFOIL.COM POLAR EXPORT
goe279
GOE 279 (DAIMLER X) |  |  |  | Cl Max: | 1.66 | at alpha= | 10.5 | deg
JavaFoil+Calcfoil stall+Eppler ext transition |  |  |  | L/D Max: | 82.155 | at alpha= | 6 | deg
Re: | 750000 |  |  | Cd Min: | 0.01039 | at alpha= | 0 | deg
Mach: | 0 |  |  | Cl=0 at alpha= | -5.4024 | deg
|  |  |  | @ Cl=0.1, Cd= | 0.037248
|  |  |  | @ Cl=0.4, Cd= | 0.031578
|  |  |  | @ Cl=0.6, Cd= | 0.010434
alpha (deg) | Cl | Cd | Cm | Cl/Cd
-18 | -0.278 | 0.17934 | -0.018 | -1.552
-17.5 | -0.288 | 0.17176 | -0.019 | -1.675
-17 | -0.297 | 0.1776 | -0.019 | -1.672
-16.5 | -0.306 | 0.16848 | -0.019 | -1.816
-16 | -0.314 | 0.15598 | -0.02 | -2.016
-15.5 | -0.322 | 0.14587 | -0.021 | -2.209
-15 | -0.329 | 0.1379 | -0.021 | -2.387
-14.5 | -0.335 | 0.12676 | -0.022 | -2.642
-14 | -0.339 | 0.11978 | -0.023 | -2.832
-13.5 | -0.342 | 0.11351 | -0.024 | -3.012
-13 | -0.343 | 0.10423 | -0.025 | -3.286
-12.5 | -0.341 | 0.09783 | -0.026 | -3.484
-12 | -0.337 | 0.09175 | -0.027 | -3.669
-11.5 | -0.33 | 0.08591 | -0.028 | -3.837
-11 | -0.32 | 0.08086 | -0.029 | -3.953
-10.5 | -0.306 | 0.07611 | -0.03 | -4.025
-10 | -0.29 | 0.07104 | -0.031 | -4.08
-9.5 | -0.27 | 0.06603 | -0.032 | -4.088
-9 | -0.247 | 0.06212 | -0.033 | -3.972
-8.5 | -0.22 | 0.05804 | -0.033 | -3.796
-8 | -0.191 | 0.0546 | -0.034 | -3.496
-7.5 | -0.159 | 0.05147 | -0.034 | -3.082
-7 | -0.124 | 0.04885 | -0.034 | -2.536
-6.5 | -0.087 | 0.04597 | -0.035 | -1.894
-6 | -0.048 | 0.04397 | -0.036 | -1.101
-5.5 | -0.008 | 0.04184 | -0.036 | -0.196
-5 | 0.033 | 0.03986 | -0.037 | 0.829
-4.5 | 0.075 | 0.03812 | -0.038 | 1.968
-4 | 0.118 | 0.03662 | -0.039 | 3.211
-3.5 | 0.161 | 0.03509 | -0.04 | 4.581
-3 | 0.204 | 0.03396 | -0.041 | 6.017
-2.5 | 0.248 | 0.03263 | -0.042 | 7.611
-2 | 0.293 | 0.03191 | -0.042 | 9.171
-1.5 | 0.337 | 0.03133 | -0.043 | 10.766
-1 | 0.383 | 0.03194 | -0.045 | 11.976
-0.5 | 0.43 | 0.03094 | -0.052 | 13.893
0 | 0.588 | 0.01039 | -0.096 | 56.545
0.5 | 0.643 | 0.01059 | -0.097 | 60.733
1 | 0.699 | 0.0108 | -0.099 | 64.754
1.5 | 0.756 | 0.01106 | -0.1 | 68.307
2 | 0.812 | 0.0125 | -0.101 | 64.932
2.5 | 0.868 | 0.01248 | -0.102 | 69.55
3 | 0.925 | 0.01181 | -0.103 | 78.298
3.5 | 0.981 | 0.01476 | -0.104 | 66.469
4 | 1.036 | 0.01333 | -0.105 | 77.732
4.5 | 1.091 | 0.01374 | -0.106 | 79.394
5 | 1.145 | 0.0142 | -0.107 | 80.68
5.5 | 1.199 | 0.01472 | -0.108 | 81.432
6 | 1.252 | 0.01524 | -0.109 | 82.155
6.5 | 1.303 | 0.01818 | -0.11 | 71.684
7 | 1.354 | 0.01892 | -0.111 | 71.561
7.5 | 1.403 | 0.01977 | -0.112 | 70.969
8 | 1.451 | 0.02056 | -0.112 | 70.548
8.5 | 1.496 | 0.02131 | -0.113 | 70.235
9 | 1.541 | 0.02186 | -0.114 | 70.476
9.5 | 1.583 | 0.02284 | -0.115 | 69.285
10 | 1.623 | 0.0207 | -0.116 | 78.394
10.5 | 1.66 | 0.02537 | -0.116 | 65.438
11 | 1.365 | 0.07184 | -0.056 | 18.996
11.5 | 1.385 | 0.07649 | -0.055 | 18.106
12 | 1.389 | 0.08152 | -0.055 | 17.038
12.5 | 1.387 | 0.08608 | -0.056 | 16.114
13 | 1.378 | 0.0919 | -0.055 | 14.999
13.5 | 1.363 | 0.09758 | -0.055 | 13.972
14 | 1.344 | 0.10376 | -0.057 | 12.954
14.5 | 1.419 | 0.07682 | -0.097 | 18.466
15 | 1.36 | 0.0926 | -0.092 | 14.688
15.5 | 1.317 | 0.10002 | -0.091 | 13.165

## 34. Re 750k Mach 0.00 (2)
BIGFOIL.COM POLAR EXPORT
goe279
GOE 279 (DAIMLER X) |  |  |  | Cl Max: | 1.6516 | at alpha= | 14.5 | deg
XFOIL ncrit=9 |  |  |  | L/D Max: | 107.013 | at alpha= | 5 | deg
Re: | 750000 |  |  | Cd Min: | 0.24392 | at alpha= | -20 | deg
Mach: | 0 |  |  | Cl=0 at alpha= | -4.4661 | deg
|  |  |  | @ Cl=0.1, Cd= | 0.025691
|  |  |  | @ Cl=0.4, Cd= | 0.010886
|  |  |  | @ Cl=0.6, Cd= | 0.0087245
alpha (deg) | Cl | Cd | Cm | Cl/Cd
-20 | -0.6696 | 0.24392 | 0.0418 | -2.7452
-19.5 | -0.6521 | 0.23783 | 0.0379 | -2.7419
-19 | -0.6346 | 0.23155 | 0.0341 | -2.7407
-18.5 | -0.6168 | 0.22507 | 0.0303 | -2.7405
-18 | -0.5989 | 0.21854 | 0.0264 | -2.7405
-17.5 | -0.5817 | 0.21208 | 0.0224 | -2.7428
-17 | -0.5653 | 0.2056 | 0.0186 | -2.7495
-16.5 | -0.5498 | 0.19857 | 0.0155 | -2.7688
-16 | -0.5345 | 0.19224 | 0.0129 | -2.7804
-15.5 | -0.5188 | 0.18611 | 0.0099 | -2.7876
-15 | -0.5032 | 0.17979 | 0.0069 | -2.7988
-14.5 | -0.4882 | 0.17326 | 0.004 | -2.8177
-14 | -0.4731 | 0.16635 | 0.0008 | -2.844
-13.5 | -0.4596 | 0.15968 | -0.0027 | -2.8783
-12.5 | -0.4343 | 0.14588 | -0.0073 | -2.9771
-12 | -0.421 | 0.13972 | -0.0095 | -3.0132
-11.5 | -0.4078 | 0.13349 | -0.0119 | -3.0549
-11 | -0.3949 | 0.12718 | -0.0143 | -3.105
-10.5 | -0.3823 | 0.12075 | -0.0168 | -3.166
-10 | -0.3704 | 0.11395 | -0.0203 | -3.2505
-9.5 | -0.3631 | 0.10736 | -0.0246 | -3.3821
-9 | -0.3527 | 0.10046 | -0.0252 | -3.5109
-8.5 | -0.3446 | 0.09531 | -0.0257 | -3.6156
-8 | -0.3506 | 0.09135 | -0.0235 | -3.838
-7.5 | -0.3397 | 0.08564 | -0.0273 | -3.9666
-7 | -0.281 | 0.0749 | -0.0483 | -3.7517
-6.5 | -0.2128 | 0.06347 | -0.0681 | -3.3528
-6 | -0.172 | 0.05612 | -0.0739 | -3.0649
-5.5 | -0.1148 | 0.04893 | -0.0827 | -2.3462
-5 | -0.0442 | 0.03952 | -0.0913 | -1.1184
-4.5 | -0.0042 | 0.03424 | -0.093 | -0.12266
-4 | 0.0577 | 0.02879 | -0.0941 | 2.0042
-3 | 0.1647 | 0.02095 | -0.0944 | 7.8616
-2.5 | 0.2189 | 0.01583 | -0.0948 | 13.8282
-2 | 0.2753 | 0.01598 | -0.0941 | 17.2278
-1 | 0.3865 | 0.0112 | -0.0939 | 34.5089
0 | 0.4956 | 0.00866 | -0.0922 | 57.2286
0.5 | 0.5467 | 0.00867 | -0.0911 | 63.0565
1.5 | 0.6543 | 0.00878 | -0.0903 | 74.5216
2 | 0.7085 | 0.00884 | -0.09 | 80.1471
3 | 0.8069 | 0.00792 | -0.0881 | 101.8813
3.5 | 0.8602 | 0.00839 | -0.0877 | 102.5268
4 | 0.9141 | 0.00875 | -0.0875 | 104.4686
4.5 | 0.9679 | 0.00911 | -0.0872 | 106.2459
5 | 1.0209 | 0.00954 | -0.0869 | 107.0126
5.5 | 1.073 | 0.01006 | -0.0865 | 106.66
6 | 1.1217 | 0.01095 | -0.0856 | 102.4384
6.5 | 1.17 | 0.01186 | -0.0846 | 98.6509
7 | 1.2187 | 0.01267 | -0.0837 | 96.1878
7.5 | 1.2614 | 0.01418 | -0.0819 | 88.9563
8 | 1.3074 | 0.01521 | -0.0805 | 85.9566
8.5 | 1.3531 | 0.01617 | -0.0791 | 83.6797
9 | 1.3968 | 0.01723 | -0.0775 | 81.0679
9.5 | 1.4333 | 0.0189 | -0.0748 | 75.836
10 | 1.4729 | 0.02006 | -0.0726 | 73.4247
10.5 | 1.5122 | 0.02111 | -0.0705 | 71.6343
11 | 1.5358 | 0.02316 | -0.066 | 66.3126
11.5 | 1.572 | 0.0239 | -0.0634 | 65.7741
12 | 1.5912 | 0.02578 | -0.0586 | 61.7223
12.5 | 1.6193 | 0.02717 | -0.0554 | 59.5988
13 | 1.6366 | 0.02942 | -0.0515 | 55.6288
13.5 | 1.6411 | 0.03291 | -0.0471 | 49.8663
14 | 1.6495 | 0.03644 | -0.0441 | 45.2662
14.5 | 1.6516 | 0.04096 | -0.0418 | 40.3223
15 | 1.6281 | 0.04911 | -0.0407 | 33.1521
15.5 | 1.612 | 0.05768 | -0.0421 | 27.9473
16 | 1.5918 | 0.06775 | -0.045 | 23.4952
16.5 | 1.5631 | 0.0797 | -0.0491 | 19.6123
17 | 1.5293 | 0.093 | -0.0542 | 16.4441
17.5 | 1.4954 | 0.10666 | -0.0598 | 14.0203
18 | 1.4635 | 0.12025 | -0.0657 | 12.1705
18.5 | 1.4362 | 0.13338 | -0.0719 | 10.7677
19 | 1.4131 | 0.14605 | -0.0783 | 9.6755
19.5 | 1.3944 | 0.15831 | -0.0851 | 8.808

## 35. Re 750k Mach 0.10 (1)
BIGFOIL.COM POLAR EXPORT
goe279
GOE 279 (DAIMLER X) |  |  |  | Cl Max: | 1.626 | at alpha= | 10 | deg
JavaFoil+Calcfoil stall+Eppler ext transition |  |  |  | L/D Max: | 82.335 | at alpha= | 6 | deg
Re: | 750000 |  |  | Cd Min: | 0.01003 | at alpha= | 0 | deg
Mach: | 0.1 |  |  | Cl=0 at alpha= | -5.4024 | deg
|  |  |  | @ Cl=0.1, Cd= | 0.037292
|  |  |  | @ Cl=0.4, Cd= | 0.031657
|  |  |  | @ Cl=0.6, Cd= | 0.010132
alpha (deg) | Cl | Cd | Cm | Cl/Cd
-18 | -0.244 | 0.18574 | -0.018 | -1.316
-17.5 | -0.255 | 0.17278 | -0.019 | -1.478
-17 | -0.266 | 0.16949 | -0.019 | -1.572
-16.5 | -0.277 | 0.16647 | -0.02 | -1.665
-16 | -0.287 | 0.16676 | -0.02 | -1.724
-15.5 | -0.297 | 0.15511 | -0.021 | -1.916
-15 | -0.306 | 0.14197 | -0.021 | -2.157
-14.5 | -0.314 | 0.13237 | -0.022 | -2.374
-14 | -0.321 | 0.12388 | -0.023 | -2.589
-13.5 | -0.326 | 0.1176 | -0.024 | -2.769
-13 | -0.329 | 0.10844 | -0.025 | -3.03
-12.5 | -0.329 | 0.10086 | -0.026 | -3.263
-12 | -0.327 | 0.09528 | -0.027 | -3.432
-11.5 | -0.322 | 0.08829 | -0.028 | -3.646
-11 | -0.314 | 0.08196 | -0.029 | -3.826
-10.5 | -0.302 | 0.0769 | -0.03 | -3.926
-10 | -0.287 | 0.07154 | -0.031 | -4.007
-9.5 | -0.268 | 0.06683 | -0.032 | -4.008
-9 | -0.246 | 0.06224 | -0.033 | -3.945
-8.5 | -0.22 | 0.05841 | -0.034 | -3.762
-8 | -0.191 | 0.05496 | -0.034 | -3.47
-7.5 | -0.159 | 0.05161 | -0.034 | -3.075
-7 | -0.124 | 0.04906 | -0.034 | -2.53
-6.5 | -0.087 | 0.04604 | -0.035 | -1.897
-6 | -0.049 | 0.0437 | -0.036 | -1.111
-5.5 | -0.008 | 0.04185 | -0.037 | -0.197
-5 | 0.033 | 0.03993 | -0.037 | 0.832
-4.5 | 0.075 | 0.03817 | -0.038 | 1.974
-4 | 0.118 | 0.03666 | -0.039 | 3.222
-3.5 | 0.161 | 0.03511 | -0.04 | 4.6
-3 | 0.205 | 0.034 | -0.041 | 6.039
-2.5 | 0.25 | 0.03262 | -0.042 | 7.649
-2 | 0.294 | 0.0319 | -0.042 | 9.218
-1.5 | 0.339 | 0.03133 | -0.043 | 10.822
-1 | 0.384 | 0.03196 | -0.045 | 12.029
-0.5 | 0.432 | 0.03105 | -0.052 | 13.911
0 | 0.59 | 0.01003 | -0.097 | 58.841
0.5 | 0.647 | 0.01061 | -0.098 | 60.92
1 | 0.703 | 0.01084 | -0.099 | 64.816
1.5 | 0.759 | 0.01108 | -0.1 | 68.506
2 | 0.816 | 0.01246 | -0.101 | 65.491
2.5 | 0.873 | 0.01244 | -0.103 | 70.125
3 | 0.929 | 0.01308 | -0.104 | 71.037
3.5 | 0.986 | 0.0148 | -0.105 | 66.622
4 | 1.041 | 0.01334 | -0.106 | 78.043
4.5 | 1.096 | 0.01381 | -0.107 | 79.385
5 | 1.151 | 0.01428 | -0.108 | 80.616
5.5 | 1.205 | 0.01475 | -0.109 | 81.658
6 | 1.257 | 0.01527 | -0.11 | 82.335
6.5 | 1.309 | 0.01832 | -0.11 | 71.457
7 | 1.359 | 0.01902 | -0.111 | 71.485
7.5 | 1.408 | 0.01995 | -0.112 | 70.604
8 | 1.456 | 0.02077 | -0.113 | 70.092
8.5 | 1.501 | 0.02155 | -0.114 | 69.67
9 | 1.545 | 0.02214 | -0.115 | 69.799
9.5 | 1.587 | 0.023 | -0.115 | 68.986
10 | 1.626 | 0.02083 | -0.116 | 78.057
10.5 | 1.338 | 0.06797 | -0.056 | 19.69
11 | 1.365 | 0.07213 | -0.055 | 18.929
11.5 | 1.384 | 0.07688 | -0.055 | 18.008
12 | 1.386 | 0.08174 | -0.056 | 16.96
12.5 | 1.381 | 0.08689 | -0.056 | 15.894
13 | 1.369 | 0.09267 | -0.055 | 14.77
13.5 | 1.35 | 0.09788 | -0.056 | 13.793
14 | 1.326 | 0.10383 | -0.058 | 12.772
14.5 | 1.371 | 0.08655 | -0.093 | 15.836
15 | 1.306 | 0.10431 | -0.086 | 12.521

## 36. Re 750k Mach 0.10 (2)
BIGFOIL.COM POLAR EXPORT
goe279
GOE 279 (DAIMLER X) |  |  |  | Cl Max: | 1.639 | at alpha= | 14 | deg
XFOIL ncrit=9 |  |  |  | L/D Max: | 107.059 | at alpha= | 5 | deg
Re: | 750000 |  |  | Cd Min: | 0.24455 | at alpha= | -20 | deg
Mach: | 0.1 |  |  | Cl=0 at alpha= | -4.4595 | deg
|  |  |  | @ Cl=0.1, Cd= | 0.023433
|  |  |  | @ Cl=0.4, Cd= | 0.01088
|  |  |  | @ Cl=0.6, Cd= | 0.0087294
alpha (deg) | Cl | Cd | Cm | Cl/Cd
-20 | -0.6712 | 0.24455 | 0.042 | -2.7446
-19.5 | -0.6535 | 0.23841 | 0.038 | -2.7411
-19 | -0.6359 | 0.23208 | 0.0342 | -2.74
-18.5 | -0.6179 | 0.22555 | 0.0304 | -2.7395
-18 | -0.5999 | 0.21901 | 0.0264 | -2.7391
-17.5 | -0.5825 | 0.21253 | 0.0225 | -2.7408
-16.5 | -0.5502 | 0.19894 | 0.0155 | -2.7657
-16 | -0.5347 | 0.19263 | 0.0129 | -2.7758
-15.5 | -0.5188 | 0.18648 | 0.0098 | -2.7821
-15 | -0.503 | 0.18012 | 0.0068 | -2.7926
-14.5 | -0.4878 | 0.17355 | 0.0039 | -2.8107
-14 | -0.4725 | 0.16664 | 0.0006 | -2.8355
-13.5 | -0.4589 | 0.15996 | -0.0029 | -2.8688
-12.5 | -0.4332 | 0.14619 | -0.0074 | -2.9633
-12 | -0.4198 | 0.14 | -0.0097 | -2.9986
-11.5 | -0.4064 | 0.13375 | -0.0121 | -3.0385
-11 | -0.3934 | 0.12742 | -0.0145 | -3.0874
-10.5 | -0.3807 | 0.12097 | -0.017 | -3.1471
-10 | -0.3689 | 0.11418 | -0.0206 | -3.2309
-9.5 | -0.3614 | 0.10762 | -0.0248 | -3.3581
-9 | -0.3505 | 0.10075 | -0.0252 | -3.4789
-8.5 | -0.3422 | 0.09558 | -0.0258 | -3.5802
-8 | -0.3471 | 0.09151 | -0.0238 | -3.793
-7.5 | -0.3383 | 0.08601 | -0.0269 | -3.9333
-7 | -0.28 | 0.07527 | -0.0482 | -3.7199
-6.5 | -0.2126 | 0.06396 | -0.0679 | -3.324
-6 | -0.1722 | 0.05663 | -0.0735 | -3.0408
-5.5 | -0.1154 | 0.04939 | -0.0825 | -2.3365
-5 | -0.0448 | 0.04002 | -0.0914 | -1.1194
-4.5 | -0.0046 | 0.03462 | -0.0931 | -0.13287
-3.5 | 0.1091 | 0.02246 | -0.0956 | 4.8575
-3 | 0.1652 | 0.02114 | -0.0949 | 7.8146
-2.5 | 0.2199 | 0.01596 | -0.0953 | 13.7782
-2 | 0.2765 | 0.01607 | -0.0946 | 17.206
-1.5 | 0.332 | 0.01234 | -0.0948 | 26.9044
-1 | 0.3885 | 0.01128 | -0.0944 | 34.4415
-0.5 | 0.4443 | 0.00934 | -0.0934 | 47.5696
0 | 0.4981 | 0.00871 | -0.0926 | 57.1871
0.5 | 0.5495 | 0.00872 | -0.0915 | 63.0161
1 | 0.6032 | 0.00873 | -0.091 | 69.0951
1.5 | 0.6578 | 0.00881 | -0.0907 | 74.6652
2 | 0.712 | 0.0089 | -0.0904 | 80
2.5 | 0.7649 | 0.0093 | -0.0898 | 82.2473
3 | 0.8111 | 0.00797 | -0.0884 | 101.7691
3.5 | 0.8648 | 0.00843 | -0.088 | 102.586
4 | 0.9192 | 0.00879 | -0.0878 | 104.5734
4.5 | 0.9732 | 0.00917 | -0.0875 | 106.1287
5 | 1.0267 | 0.00959 | -0.0871 | 107.0594
5.5 | 1.0788 | 0.01014 | -0.0866 | 106.3905
6 | 1.1274 | 0.01109 | -0.0856 | 101.6592
6.5 | 1.1764 | 0.01197 | -0.0846 | 98.279
7 | 1.2253 | 0.01281 | -0.0836 | 95.6518
7.5 | 1.2684 | 0.01431 | -0.0817 | 88.6373
8 | 1.3144 | 0.01538 | -0.0802 | 85.4616
8.5 | 1.3603 | 0.01635 | -0.0787 | 83.1988
9 | 1.4037 | 0.01747 | -0.0768 | 80.3492
9.5 | 1.4371 | 0.01943 | -0.0735 | 73.9629
10 | 1.4794 | 0.02035 | -0.0716 | 72.6978
10.5 | 1.5173 | 0.02152 | -0.0691 | 70.5065
11 | 1.5401 | 0.02345 | -0.0643 | 65.6759
11.5 | 1.5745 | 0.02437 | -0.0613 | 64.6081
12 | 1.5936 | 0.02635 | -0.0566 | 60.4782
12.5 | 1.6187 | 0.02804 | -0.0531 | 57.7282
13 | 1.6254 | 0.03126 | -0.0484 | 51.9962
13.5 | 1.6337 | 0.03471 | -0.0448 | 47.0671
14 | 1.639 | 0.03883 | -0.0421 | 42.2096
14.5 | 1.635 | 0.04442 | -0.0404 | 36.8077
15 | 1.6054 | 0.05416 | -0.0409 | 29.6418
15.5 | 1.5882 | 0.06355 | -0.0433 | 24.9913
16 | 1.563 | 0.07481 | -0.047 | 20.8929
16.5 | 1.5312 | 0.08761 | -0.0518 | 17.4775
17 | 1.497 | 0.10117 | -0.0572 | 14.7969
17.5 | 1.465 | 0.1147 | -0.0629 | 12.7724
18 | 1.436 | 0.12798 | -0.0689 | 11.2205
18.5 | 1.4113 | 0.14087 | -0.0753 | 10.0185
19 | 1.3905 | 0.15349 | -0.0821 | 9.0592

## 37. Re 750k Mach 0.25 (1)
BIGFOIL.COM POLAR EXPORT
goe279
GOE 279 (DAIMLER X) |  |  |  | Cl Max: | 1.603 | at alpha= | 9.5 | deg
JavaFoil+Calcfoil stall+Eppler ext transition |  |  |  | L/D Max: | 83.465 | at alpha= | 6 | deg
Re: | 750000 |  |  | Cd Min: | 0.01009 | at alpha= | 0 | deg
Mach: | 0.25 |  |  | Cl=0 at alpha= | -5.4048 | deg
|  |  |  | @ Cl=0.1, Cd= | 0.037423
|  |  |  | @ Cl=0.4, Cd= | 0.031985
|  |  |  | @ Cl=0.6, Cd= | 0.011001
alpha (deg) | Cl | Cd | Cm | Cl/Cd
-15.5 | -0.049 | 0.15233 | -0.024 | -0.321
-15 | -0.047 | 0.14023 | -0.025 | -0.332
-14.5 | -0.102 | 0.14004 | -0.025 | -0.728
-14 | -0.143 | 0.13301 | -0.025 | -1.077
-13.5 | -0.175 | 0.1283 | -0.025 | -1.362
-13 | -0.201 | 0.12111 | -0.025 | -1.66
-12.5 | -0.223 | 0.12652 | -0.025 | -1.762
-12 | -0.24 | 0.11319 | -0.026 | -2.123
-11.5 | -0.253 | 0.10153 | -0.027 | -2.492
-11 | -0.26 | 0.09358 | -0.028 | -2.783
-10.5 | -0.262 | 0.08473 | -0.03 | -3.096
-10 | -0.259 | 0.07775 | -0.031 | -3.326
-9.5 | -0.249 | 0.07126 | -0.032 | -3.495
-9 | -0.234 | 0.06585 | -0.033 | -3.552
-8.5 | -0.213 | 0.06073 | -0.034 | -3.514
-8 | -0.188 | 0.05671 | -0.035 | -3.317
-7.5 | -0.158 | 0.05303 | -0.035 | -2.987
-7 | -0.125 | 0.04968 | -0.035 | -2.515
-6.5 | -0.088 | 0.04681 | -0.036 | -1.89
-6 | -0.049 | 0.04416 | -0.037 | -1.12
-5.5 | -0.008 | 0.04186 | -0.037 | -0.201
-5 | 0.034 | 0.04022 | -0.038 | 0.844
-4.5 | 0.077 | 0.03805 | -0.039 | 2.027
-4 | 0.121 | 0.03685 | -0.04 | 3.284
-3.5 | 0.166 | 0.03526 | -0.041 | 4.696
-3 | 0.211 | 0.03409 | -0.042 | 6.178
-2.5 | 0.256 | 0.03267 | -0.043 | 7.84
-2 | 0.302 | 0.03194 | -0.044 | 9.454
-1.5 | 0.348 | 0.03182 | -0.044 | 10.943
-1 | 0.395 | 0.03205 | -0.046 | 12.323
-0.5 | 0.443 | 0.03143 | -0.051 | 14.097
0 | 0.607 | 0.01009 | -0.099 | 60.103
0.5 | 0.664 | 0.01072 | -0.101 | 61.976
1 | 0.722 | 0.01098 | -0.102 | 65.757
1.5 | 0.78 | 0.01237 | -0.103 | 63.072
2 | 0.838 | 0.01264 | -0.104 | 66.304
2.5 | 0.896 | 0.01264 | -0.105 | 70.933
3 | 0.955 | 0.01328 | -0.106 | 71.868
3.5 | 1.012 | 0.01508 | -0.107 | 67.113
4 | 1.069 | 0.01342 | -0.109 | 79.663
4.5 | 1.125 | 0.01389 | -0.11 | 81.011
5 | 1.181 | 0.01435 | -0.111 | 82.258
5.5 | 1.235 | 0.01487 | -0.112 | 83.028
6 | 1.288 | 0.01543 | -0.113 | 83.465
6.5 | 1.34 | 0.01897 | -0.113 | 70.619
7 | 1.389 | 0.01987 | -0.114 | 69.926
7.5 | 1.437 | 0.02077 | -0.115 | 69.202
8 | 1.483 | 0.02172 | -0.116 | 68.285
8.5 | 1.526 | 0.02259 | -0.117 | 67.564
9 | 1.566 | 0.01979 | -0.118 | 79.158
9.5 | 1.603 | 0.02462 | -0.119 | 65.119
10 | 1.318 | 0.06559 | -0.057 | 20.088
10.5 | 1.341 | 0.06971 | -0.056 | 19.239
11 | 1.362 | 0.07433 | -0.056 | 18.317
11.5 | 1.37 | 0.07926 | -0.056 | 17.283
12 | 1.352 | 0.08522 | -0.056 | 15.867
12.5 | 1.323 | 0.09111 | -0.056 | 14.52
13 | 1.282 | 0.09729 | -0.056 | 13.175
13.5 | 1.23 | 0.10462 | -0.058 | 11.756
14 | 1.17 | 0.11414 | -0.066 | 10.252
14.5 | 1.09 | 0.12665 | -0.06 | 8.607

## 38. Re 750k Mach 0.25 (2)
BIGFOIL.COM POLAR EXPORT
goe279
GOE 279 (DAIMLER X) |  |  |  | Cl Max: | 1.5888 | at alpha= | 12.5 | deg
XFOIL ncrit=9 |  |  |  | L/D Max: | 106.751 | at alpha= | 5 | deg
Re: | 750000 |  |  | Cd Min: | 0.24816 | at alpha= | -20 | deg
Mach: | 0.25 |  |  | Cl=0 at alpha= | -4.4459 | deg
|  |  |  | @ Cl=0.1, Cd= | 0.025415
|  |  |  | @ Cl=0.4, Cd= | 0.013022
|  |  |  | @ Cl=0.6, Cd= | 0.0089546
alpha (deg) | Cl | Cd | Cm | Cl/Cd
-20 | -0.6808 | 0.24816 | 0.0431 | -2.7434
-19.5 | -0.6622 | 0.24174 | 0.039 | -2.7393
-19 | -0.6435 | 0.23513 | 0.035 | -2.7368
-18.5 | -0.6243 | 0.22834 | 0.0309 | -2.7341
-18 | -0.6054 | 0.22167 | 0.0268 | -2.7311
-17.5 | -0.5873 | 0.21509 | 0.0226 | -2.7305
-16.5 | -0.553 | 0.20118 | 0.0158 | -2.7488
-16 | -0.5362 | 0.19485 | 0.0127 | -2.7519
-15.5 | -0.5193 | 0.18849 | 0.0095 | -2.7551
-15 | -0.5026 | 0.18194 | 0.0064 | -2.7624
-14.5 | -0.4862 | 0.17515 | 0.0033 | -2.7759
-14 | -0.4701 | 0.16821 | -0.0003 | -2.7947
-13.5 | -0.4558 | 0.16154 | -0.0038 | -2.8216
-13 | -0.442 | 0.15426 | -0.0062 | -2.8653
-12.5 | -0.4277 | 0.14785 | -0.0082 | -2.8928
-12 | -0.4134 | 0.14152 | -0.0106 | -2.9211
-11.5 | -0.3995 | 0.13514 | -0.0131 | -2.9562
-11 | -0.3859 | 0.12866 | -0.0155 | -2.9994
-10.5 | -0.3725 | 0.12204 | -0.0181 | -3.0523
-10 | -0.3609 | 0.11542 | -0.022 | -3.1268
-9.5 | -0.3526 | 0.10899 | -0.0258 | -3.2352
-9 | -0.3397 | 0.10227 | -0.0255 | -3.3216
-8.5 | -0.3309 | 0.097 | -0.0264 | -3.4113
-8 | -0.3324 | 0.09258 | -0.025 | -3.5904
-7 | -0.2737 | 0.0771 | -0.0476 | -3.5499
-6 | -0.1727 | 0.05921 | -0.0713 | -2.9167
-5.5 | -0.1177 | 0.05172 | -0.0812 | -2.2757
-5 | -0.0471 | 0.04248 | -0.0918 | -1.1088
-4.5 | -0.0068 | 0.03661 | -0.0939 | -0.18574
-4 | 0.0561 | 0.0311 | -0.0963 | 1.8039
-3.5 | 0.1117 | 0.0239 | -0.0977 | 4.6736
-3 | 0.1641 | 0.02137 | -0.0981 | 7.679
-2.5 | 0.2256 | 0.01672 | -0.0977 | 13.4928
-2 | 0.2836 | 0.01639 | -0.0972 | 17.3032
-1 | 0.3997 | 0.01304 | -0.0965 | 30.6518
-0.5 | 0.457 | 0.00956 | -0.0958 | 47.8033
0 | 0.5106 | 0.00907 | -0.0945 | 56.2955
0.5 | 0.5646 | 0.00898 | -0.0936 | 62.8731
1 | 0.6203 | 0.00894 | -0.0931 | 69.3848
1.5 | 0.6764 | 0.00903 | -0.0926 | 74.9059
2 | 0.7317 | 0.00919 | -0.0921 | 79.6192
2.5 | 0.7863 | 0.00961 | -0.0915 | 81.821
3 | 0.8346 | 0.00823 | -0.09 | 101.4095
3.5 | 0.8905 | 0.00865 | -0.0896 | 102.948
4 | 0.9465 | 0.00906 | -0.0891 | 104.4702
4.5 | 1.0027 | 0.00943 | -0.0887 | 106.3309
5 | 1.0579 | 0.00991 | -0.088 | 106.7508
5.5 | 1.1107 | 0.01064 | -0.0871 | 104.3891
6 | 1.1602 | 0.01171 | -0.0857 | 99.0777
6.5 | 1.2119 | 0.01252 | -0.0844 | 96.7971
7 | 1.2576 | 0.01396 | -0.0823 | 90.086
7.5 | 1.3061 | 0.01504 | -0.0804 | 86.8418
8 | 1.3524 | 0.01626 | -0.0781 | 83.1734
8.5 | 1.3982 | 0.01741 | -0.0758 | 80.3102
9 | 1.4376 | 0.019 | -0.0725 | 75.6632
9.5 | 1.4699 | 0.02091 | -0.0683 | 70.2965
10 | 1.5046 | 0.02231 | -0.0643 | 67.4406
10.5 | 1.5156 | 0.0249 | -0.0573 | 60.8675
11 | 1.5468 | 0.02642 | -0.0534 | 58.5466
11.5 | 1.5593 | 0.02936 | -0.0483 | 53.1097
12 | 1.5799 | 0.03201 | -0.0447 | 49.3565
12.5 | 1.5888 | 0.03592 | -0.0412 | 44.2316
13 | 1.5769 | 0.04239 | -0.0386 | 37.1998
13.5 | 1.5648 | 0.04998 | -0.0382 | 31.3085
14 | 1.5478 | 0.0594 | -0.0403 | 26.0572
14.5 | 1.5251 | 0.0703 | -0.0439 | 21.6942
15 | 1.4958 | 0.08263 | -0.0484 | 18.1024
15.5 | 1.4627 | 0.09589 | -0.0537 | 15.2539
16 | 1.4292 | 0.10952 | -0.0595 | 13.0497
16.5 | 1.3964 | 0.12334 | -0.0657 | 11.3216
17 | 1.366 | 0.13734 | -0.0727 | 9.9461
17.5 | 1.3433 | 0.15066 | -0.0798 | 8.9161

## 39. Re 750k Mach 0.50 (1)
BIGFOIL.COM POLAR EXPORT
goe279
GOE 279 (DAIMLER X) |  |  |  | Cl Max: | 1.447 | at alpha= | 6.5 | deg
JavaFoil+Calcfoil stall+Eppler ext transition |  |  |  | L/D Max: | 80.524 | at alpha= | 4.5 | deg
Re: | 750000 |  |  | Cd Min: | 0.00887 | at alpha= | 0 | deg
Mach: | 0.5 |  |  | Cl=0 at alpha= | -5.4 | deg
|  |  |  | @ Cl=0.1, Cd= | 0.039237
|  |  |  | @ Cl=0.4, Cd= | 0.032927
|  |  |  | @ Cl=0.6, Cd= | 0.018858
alpha (deg) | Cl | Cd | Cm | Cl/Cd
-20 | -0.645 | 0.18437 | -0.02 | -3.497
-19.5 | -0.624 | 0.18969 | -0.021 | -3.291
-19 | -0.604 | 0.17235 | -0.022 | -3.507
-18.5 | -0.584 | 0.16669 | -0.023 | -3.504
-18 | -0.564 | 0.16212 | -0.024 | -3.477
-17.5 | -0.543 | 0.15572 | -0.025 | -3.487
-17 | -0.522 | 0.15133 | -0.026 | -3.451
-16.5 | -0.501 | 0.14687 | -0.027 | -3.414
-16 | -0.48 | 0.14157 | -0.028 | -3.393
-15.5 | -0.459 | 0.13699 | -0.029 | -3.352
-15 | -0.438 | 0.13291 | -0.03 | -3.295
-14.5 | -0.417 | 0.13698 | -0.031 | -3.041
-14 | -0.394 | 0.13122 | -0.029 | -3.001
-13.5 | -0.372 | 0.12472 | -0.029 | -2.982
-13 | -0.35 | 0.12103 | -0.03 | -2.893
-12.5 | -0.328 | 0.11662 | -0.031 | -2.814
-12 | -0.306 | 0.11321 | -0.032 | -2.704
-11.5 | -0.284 | 0.10992 | -0.033 | -2.583
-11 | -0.261 | 0.10986 | -0.033 | -2.38
-10.5 | -0.239 | 0.10687 | -0.034 | -2.235
-10 | -0.216 | 0.10401 | -0.035 | -2.078
-9.5 | -0.193 | 0.10126 | -0.036 | -1.909
-9 | -0.17 | 0.09869 | -0.036 | -1.726
-8.5 | -0.147 | 0.09178 | -0.037 | -1.603
-8 | -0.124 | 0.0898 | -0.038 | -1.379
-7.5 | -0.1 | 0.08763 | -0.039 | -1.145
-7 | -0.077 | 0.07856 | -0.039 | -0.975
-6.5 | -0.061 | 0.06886 | -0.037 | -0.887
-6 | -0.049 | 0.0495 | -0.04 | -0.991
-5.5 | -0.009 | 0.04518 | -0.041 | -0.196
-5 | 0.036 | 0.04203 | -0.042 | 0.867
-4.5 | 0.084 | 0.03989 | -0.043 | 2.1
-4 | 0.133 | 0.03789 | -0.044 | 3.5
-3.5 | 0.183 | 0.03591 | -0.046 | 5.084
-3 | 0.233 | 0.03458 | -0.047 | 6.745
-2.5 | 0.284 | 0.033 | -0.047 | 8.619
-2 | 0.336 | 0.03345 | -0.048 | 10.046
-1.5 | 0.388 | 0.03302 | -0.049 | 11.752
-1 | 0.441 | 0.03261 | -0.051 | 13.511
-0.5 | 0.493 | 0.03256 | -0.052 | 15.143
0 | 0.678 | 0.00887 | -0.053 | 76.439
0.5 | 0.742 | 0.01109 | -0.112 | 66.951
1 | 0.807 | 0.01268 | -0.114 | 63.626
1.5 | 0.871 | 0.01297 | -0.115 | 67.176
2 | 0.935 | 0.01335 | -0.116 | 70.068
2.5 | 1 | 0.01373 | -0.118 | 72.826
3 | 1.064 | 0.01657 | -0.119 | 64.23
3.5 | 1.128 | 0.01662 | -0.12 | 67.853
4 | 1.189 | 0.0148 | -0.121 | 80.354
4.5 | 1.248 | 0.0155 | -0.122 | 80.524
5 | 1.305 | 0.01622 | -0.124 | 80.414
5.5 | 1.358 | 0.01708 | -0.125 | 79.478
6 | 1.406 | 0.01802 | -0.126 | 77.991
6.5 | 1.447 | 0.01912 | -0.127 | 75.675
7 | 1.19 | 0.04834 | -0.061 | 24.607
7.5 | 1.202 | 0.05181 | -0.06 | 23.203
8 | 1.196 | 0.05604 | -0.06 | 21.34
8.5 | 1.152 | 0.06216 | -0.059 | 18.526
9 | 0.929 | 0.07534 | -0.059 | 12.333
9.5 | 0.784 | 0.08926 | -0.06 | 8.785
10 | 0.812 | 0.09572 | -0.059 | 8.483
10.5 | 0.84 | 0.11726 | -0.058 | 7.161
11 | 0.868 | 0.12032 | -0.059 | 7.213
11.5 | 0.897 | 0.12118 | -0.06 | 7.399

## 40. Re 750k Mach 0.50 (2)
BIGFOIL.COM POLAR EXPORT
goe279
GOE 279 (DAIMLER X) |  |  |  | Cl Max: | 1.4931 | at alpha= | 8.5 | deg
XFOIL ncrit=9 |  |  |  | L/D Max: | 105.247 | at alpha= | 4 | deg
Re: | 750000 |  |  | Cd Min: | 0.26748 | at alpha= | -20 | deg
Mach: | 0.5 |  |  | Cl=0 at alpha= | -4.4076 | deg
|  |  |  | @ Cl=0.1, Cd= | 0.033345
|  |  |  | @ Cl=0.4, Cd= | 0.015206
|  |  |  | @ Cl=0.6, Cd= | 0.010368
alpha (deg) | Cl | Cd | Cm | Cl/Cd
-20 | -0.7311 | 0.26748 | 0.0489 | -2.7333
-19.5 | -0.7081 | 0.25952 | 0.044 | -2.7285
-19 | -0.6845 | 0.25143 | 0.0389 | -2.7224
-18.5 | -0.6612 | 0.2436 | 0.0339 | -2.7143
-17.5 | -0.6168 | 0.22786 | 0.0248 | -2.7069
-17 | -0.5954 | 0.22041 | 0.0207 | -2.7013
-16.5 | -0.5736 | 0.2131 | 0.0165 | -2.6917
-16 | -0.5518 | 0.20569 | 0.0125 | -2.6827
-15.5 | -0.5303 | 0.19823 | 0.0085 | -2.6752
-15 | -0.5089 | 0.19064 | 0.0046 | -2.6694
-14.5 | -0.4879 | 0.18318 | 0.0003 | -2.6635
-13.5 | -0.4497 | 0.16817 | -0.0064 | -2.6741
-13 | -0.4312 | 0.16134 | -0.0092 | -2.6726
-12.5 | -0.4129 | 0.15448 | -0.0122 | -2.6728
-12 | -0.3951 | 0.14751 | -0.0151 | -2.6785
-11.5 | -0.3779 | 0.14053 | -0.0179 | -2.6891
-11 | -0.3612 | 0.13369 | -0.0212 | -2.7018
-10.5 | -0.3468 | 0.1271 | -0.0245 | -2.7286
-10 | -0.3327 | 0.11996 | -0.0264 | -2.7734
-9.5 | -0.3187 | 0.11357 | -0.0274 | -2.8062
-9 | -0.3067 | 0.10774 | -0.0286 | -2.8467
-8.5 | -0.2994 | 0.1023 | -0.0287 | -2.9267
-8 | -0.3039 | 0.09811 | -0.0264 | -3.0975
-7.5 | -0.2709 | 0.09033 | -0.0383 | -2.999
-7 | -0.2384 | 0.08191 | -0.0446 | -2.9105
-6.5 | -0.1992 | 0.07422 | -0.0539 | -2.6839
-6 | -0.1546 | 0.06646 | -0.0658 | -2.3262
-5.5 | -0.1025 | 0.05841 | -0.0804 | -1.7548
-5 | -0.0479 | 0.05041 | -0.0919 | -0.95021
-4.5 | -0.011 | 0.04399 | -0.0941 | -0.25006
-4 | 0.0485 | 0.03789 | -0.0999 | 1.28
-3.5 | 0.1234 | 0.03128 | -0.1054 | 3.945
-3 | 0.1789 | 0.02553 | -0.1074 | 7.0074
-2.5 | 0.2508 | 0.02215 | -0.1076 | 11.3228
-2 | 0.3135 | 0.01726 | -0.1086 | 18.1634
-1.5 | 0.3825 | 0.01615 | -0.1074 | 23.6842
-1 | 0.4455 | 0.01275 | -0.1072 | 34.9412
-0.5 | 0.5063 | 0.01154 | -0.1046 | 43.8735
0.5 | 0.6318 | 0.00997 | -0.1026 | 63.3701
1 | 0.6929 | 0.01 | -0.1013 | 69.29
1.5 | 0.7545 | 0.0102 | -0.1002 | 73.9706
2 | 0.8179 | 0.01038 | -0.0993 | 78.7958
2.5 | 0.8817 | 0.01063 | -0.0983 | 82.9445
3 | 0.9383 | 0.00919 | -0.0963 | 102.1001
3.5 | 1.0025 | 0.00967 | -0.095 | 103.6711
4 | 1.0672 | 0.01014 | -0.0936 | 105.2465
4.5 | 1.1302 | 0.01077 | -0.0919 | 104.9396
5 | 1.1874 | 0.01189 | -0.0891 | 99.8654
5.5 | 1.2459 | 0.01291 | -0.0863 | 96.5066
6 | 1.3046 | 0.01391 | -0.0831 | 93.7886
6.5 | 1.3559 | 0.01542 | -0.0787 | 87.9313
7 | 1.4072 | 0.01686 | -0.0739 | 83.4638
7.5 | 1.4466 | 0.01875 | -0.0672 | 77.152
8 | 1.4737 | 0.02112 | -0.0592 | 69.7775
8.5 | 1.4931 | 0.02421 | -0.0515 | 61.6729
9 | 1.4909 | 0.02916 | -0.0443 | 51.1283
9.5 | 1.4863 | 0.03527 | -0.0395 | 42.1406
10 | 1.4764 | 0.04299 | -0.0376 | 34.3429
10.5 | 1.4543 | 0.0533 | -0.0394 | 27.2852
11 | 1.4216 | 0.06537 | -0.0433 | 21.747
11.5 | 1.3839 | 0.0783 | -0.0481 | 17.6743
12 | 1.3512 | 0.09115 | -0.053 | 14.8239
12.5 | 1.3173 | 0.10451 | -0.0588 | 12.6045
13 | 1.2851 | 0.11835 | -0.0655 | 10.8585
13.5 | 1.2558 | 0.13268 | -0.0732 | 9.4649

## 41. Re 1M Mach 0.00 (1)
BIGFOIL.COM POLAR EXPORT
goe279
GOE 279 (DAIMLER X) |  |  |  | Cl Max: | 1.721 | at alpha= | 11.5 | deg
JavaFoil+Calcfoil stall+Eppler ext transition |  |  |  | L/D Max: | 85.071 | at alpha= | 5.5 | deg
Re: | 1000000 |  |  | Cd Min: | 0.01003 | at alpha= | -0.5 | deg
Mach: | 0 |  |  | Cl=0 at alpha= | -5.4024 | deg
|  |  |  | @ Cl=0.1, Cd= | 0.036747
|  |  |  | @ Cl=0.4, Cd= | 0.028454
|  |  |  | @ Cl=0.6, Cd= | 0.010132
alpha (deg) | Cl | Cd | Cm | Cl/Cd
-18 | -0.278 | 0.17338 | -0.018 | -1.606
-17.5 | -0.288 | 0.16703 | -0.019 | -1.724
-17 | -0.297 | 0.16471 | -0.019 | -1.804
-16.5 | -0.306 | 0.15636 | -0.02 | -1.958
-16 | -0.315 | 0.14712 | -0.02 | -2.138
-15.5 | -0.322 | 0.14245 | -0.021 | -2.263
-15 | -0.329 | 0.12963 | -0.022 | -2.54
-14.5 | -0.335 | 0.12508 | -0.023 | -2.679
-14 | -0.339 | 0.11581 | -0.024 | -2.93
-13.5 | -0.342 | 0.10976 | -0.025 | -3.116
-13 | -0.343 | 0.10069 | -0.026 | -3.403
-12.5 | -0.341 | 0.09569 | -0.027 | -3.563
-12 | -0.337 | 0.09063 | -0.028 | -3.716
-11.5 | -0.33 | 0.0843 | -0.029 | -3.912
-11 | -0.32 | 0.07918 | -0.03 | -4.038
-10.5 | -0.306 | 0.07376 | -0.031 | -4.155
-10 | -0.29 | 0.06932 | -0.031 | -4.183
-9.5 | -0.27 | 0.06477 | -0.032 | -4.169
-9 | -0.247 | 0.06094 | -0.033 | -4.05
-8.5 | -0.22 | 0.05676 | -0.034 | -3.883
-8 | -0.191 | 0.05336 | -0.034 | -3.579
-7.5 | -0.159 | 0.05028 | -0.034 | -3.155
-7 | -0.124 | 0.04809 | -0.034 | -2.577
-6.5 | -0.087 | 0.04523 | -0.035 | -1.925
-6 | -0.048 | 0.04322 | -0.036 | -1.12
-5.5 | -0.008 | 0.04116 | -0.037 | -0.199
-5 | 0.033 | 0.03931 | -0.038 | 0.841
-4.5 | 0.075 | 0.03759 | -0.038 | 1.996
-4 | 0.118 | 0.03614 | -0.039 | 3.254
-3.5 | 0.161 | 0.03464 | -0.04 | 4.641
-3 | 0.204 | 0.03355 | -0.041 | 6.091
-2.5 | 0.248 | 0.03221 | -0.042 | 7.713
-2 | 0.293 | 0.03156 | -0.043 | 9.277
-1.5 | 0.337 | 0.03152 | -0.044 | 10.708
-1 | 0.385 | 0.03063 | -0.052 | 12.566
-0.5 | 0.527 | 0.01003 | -0.095 | 52.519
0 | 0.588 | 0.01008 | -0.096 | 58.304
0.5 | 0.643 | 0.01032 | -0.097 | 62.348
1 | 0.699 | 0.01052 | -0.099 | 66.486
1.5 | 0.756 | 0.01069 | -0.1 | 70.659
2 | 0.812 | 0.01202 | -0.101 | 67.548
2.5 | 0.868 | 0.01199 | -0.102 | 72.435
3 | 0.925 | 0.01121 | -0.103 | 82.493
3.5 | 0.981 | 0.01417 | -0.104 | 69.202
4 | 1.036 | 0.01284 | -0.105 | 80.72
4.5 | 1.091 | 0.01323 | -0.106 | 82.458
5 | 1.145 | 0.01365 | -0.107 | 83.901
5.5 | 1.199 | 0.01409 | -0.108 | 85.071
6 | 1.252 | 0.0168 | -0.109 | 74.489
6.5 | 1.303 | 0.01744 | -0.11 | 74.712
7 | 1.354 | 0.01809 | -0.111 | 74.817
7.5 | 1.403 | 0.01893 | -0.112 | 74.091
8 | 1.451 | 0.01969 | -0.112 | 73.675
8.5 | 1.496 | 0.0204 | -0.113 | 73.34
9 | 1.541 | 0.02091 | -0.114 | 73.667
9.5 | 1.583 | 0.02184 | -0.115 | 72.455
10 | 1.623 | 0.01977 | -0.116 | 82.057
10.5 | 1.66 | 0.02415 | -0.116 | 68.751
11 | 1.695 | 0.02142 | -0.117 | 79.141
11.5 | 1.721 | 0.02607 | -0.118 | 66.022
12 | 1.39 | 0.07958 | -0.056 | 17.464
12.5 | 1.684 | 0.02929 | -0.116 | 57.476
13 | 1.379 | 0.08973 | -0.057 | 15.37
13.5 | 1.364 | 0.09482 | -0.056 | 14.386
14 | 1.552 | 0.04408 | -0.11 | 35.216
14.5 | 1.494 | 0.05296 | -0.108 | 28.207
15 | 1.418 | 0.06857 | -0.102 | 20.675
15.5 | 1.344 | 0.08611 | -0.097 | 15.608
16 | 1.265 | 0.11047 | -0.088 | 11.451
16.5 | 1.216 | 0.1194 | -0.086 | 10.186

## 42. Re 1M Mach 0.00 (2)
BIGFOIL.COM POLAR EXPORT
goe279
GOE 279 (DAIMLER X) |  |  |  | Cl Max: | 1.7092 | at alpha= | 14.5 | deg
XFOIL ncrit=9 |  |  |  | L/D Max: | 113.774 | at alpha= | 5 | deg
Re: | 1000000 |  |  | Cd Min: | 0.15256 | at alpha= | 19.5 | deg
Mach: | 0 |  |  | Cl=0 at alpha= | -99 | deg
|  |  |  | @ Cl=0.1, Cd= | 0.02259
|  |  |  | @ Cl=0.4, Cd= | 0.0091167
|  |  |  | @ Cl=0.6, Cd= | 0.0082318
alpha (deg) | Cl | Cd | Cm | Cl/Cd
-3.5 | 0.1021 | 0.02259 | -0.0939 | 4.5197
-3 | 0.1607 | 0.01695 | -0.0938 | 9.4808
-2.5 | 0.2183 | 0.01248 | -0.0935 | 17.492
-2 | 0.274 | 0.01178 | -0.0934 | 23.2598
-1.5 | 0.3294 | 0.0124 | -0.0933 | 26.5645
-1 | 0.3857 | 0.00927 | -0.0929 | 41.6073
-0.5 | 0.4398 | 0.00869 | -0.0922 | 50.6099
0 | 0.4916 | 0.00862 | -0.0913 | 57.0302
1 | 0.6005 | 0.00823 | -0.0908 | 72.9648
1.5 | 0.6551 | 0.00833 | -0.0906 | 78.6435
2 | 0.7086 | 0.00866 | -0.0902 | 81.8245
2.5 | 0.7618 | 0.009 | -0.0899 | 84.6444
3 | 0.8093 | 0.00754 | -0.0888 | 107.3342
3.5 | 0.8638 | 0.00787 | -0.0886 | 109.7586
4 | 0.9182 | 0.00819 | -0.0885 | 112.1123
4.5 | 0.972 | 0.00857 | -0.0882 | 113.4189
5 | 1.0251 | 0.00901 | -0.0879 | 113.7736
5.5 | 1.0752 | 0.00979 | -0.0872 | 109.8264
6 | 1.1242 | 0.01068 | -0.0864 | 105.2622
6.5 | 1.1744 | 0.01138 | -0.0857 | 103.1986
7 | 1.2189 | 0.01275 | -0.0841 | 95.6
7.5 | 1.2673 | 0.01358 | -0.0831 | 93.3211
8 | 1.316 | 0.01429 | -0.0821 | 92.0924
8.5 | 1.3623 | 0.0152 | -0.0809 | 89.625
9 | 1.4038 | 0.01657 | -0.0788 | 84.7194
9.5 | 1.45 | 0.01727 | -0.0776 | 83.9606
10 | 1.4937 | 0.01813 | -0.0761 | 82.3883
10.5 | 1.5286 | 0.01971 | -0.0733 | 77.5545
11 | 1.5735 | 0.02022 | -0.072 | 77.819
11.5 | 1.6091 | 0.0214 | -0.0694 | 75.1916
12 | 1.6431 | 0.02235 | -0.0665 | 73.5168
12.5 | 1.6629 | 0.0241 | -0.0615 | 69
13 | 1.6839 | 0.02586 | -0.0572 | 65.116
13.5 | 1.6892 | 0.02891 | -0.0518 | 58.4296
14 | 1.703 | 0.03159 | -0.0482 | 53.9095
14.5 | 1.7092 | 0.03518 | -0.0448 | 48.5844
15 | 1.7076 | 0.03994 | -0.0422 | 42.7541
15.5 | 1.6913 | 0.04704 | -0.0408 | 35.9545
16 | 1.6574 | 0.0579 | -0.0425 | 28.6252
16.5 | 1.6339 | 0.06854 | -0.0457 | 23.8386
17 | 1.6009 | 0.08126 | -0.0503 | 19.701
17.5 | 1.5611 | 0.09564 | -0.0559 | 16.3227
18 | 1.5192 | 0.1108 | -0.0622 | 13.7112
18.5 | 1.4814 | 0.12549 | -0.0688 | 11.8049
19 | 1.4503 | 0.13943 | -0.0756 | 10.4016
19.5 | 1.4254 | 0.15256 | -0.0825 | 9.3432

## 43. Re 1M Mach 0.10 (1)
BIGFOIL.COM POLAR EXPORT
goe279
GOE 279 (DAIMLER X) |  |  |  | Cl Max: | 1.697 | at alpha= | 11 | deg
JavaFoil+Calcfoil stall+Eppler ext transition |  |  |  | L/D Max: | 84.923 | at alpha= | 5.5 | deg
Re: | 1000000 |  |  | Cd Min: | 0.01003 | at alpha= | -0.5 | deg
Mach: | 0.1 |  |  | Cl=0 at alpha= | -5.4024 | deg
|  |  |  | @ Cl=0.1, Cd= | 0.036786
|  |  |  | @ Cl=0.4, Cd= | 0.028848
|  |  |  | @ Cl=0.6, Cd= | 0.01015
alpha (deg) | Cl | Cd | Cm | Cl/Cd
-18 | -0.244 | 0.17801 | -0.019 | -1.373
-17.5 | -0.256 | 0.16813 | -0.019 | -1.52
-17 | -0.266 | 0.16469 | -0.02 | -1.618
-16.5 | -0.277 | 0.15389 | -0.02 | -1.802
-16 | -0.288 | 0.14816 | -0.021 | -1.941
-15.5 | -0.297 | 0.14456 | -0.021 | -2.057
-15 | -0.306 | 0.13777 | -0.022 | -2.224
-14.5 | -0.314 | 0.12752 | -0.023 | -2.465
-14 | -0.321 | 0.11971 | -0.024 | -2.681
-13.5 | -0.326 | 0.11043 | -0.025 | -2.95
-13 | -0.329 | 0.10405 | -0.026 | -3.159
-12.5 | -0.329 | 0.09912 | -0.027 | -3.321
-12 | -0.327 | 0.09148 | -0.028 | -3.576
-11.5 | -0.322 | 0.08585 | -0.029 | -3.751
-11 | -0.314 | 0.08011 | -0.03 | -3.916
-10.5 | -0.302 | 0.07468 | -0.031 | -4.044
-10 | -0.287 | 0.06993 | -0.032 | -4.101
-9.5 | -0.268 | 0.06542 | -0.032 | -4.096
-9 | -0.246 | 0.06114 | -0.033 | -4.017
-8.5 | -0.22 | 0.0573 | -0.034 | -3.836
-8 | -0.191 | 0.05372 | -0.035 | -3.552
-7.5 | -0.159 | 0.05065 | -0.035 | -3.135
-7 | -0.124 | 0.04817 | -0.034 | -2.577
-6.5 | -0.087 | 0.04531 | -0.035 | -1.927
-6 | -0.049 | 0.04306 | -0.036 | -1.128
-5.5 | -0.008 | 0.04122 | -0.037 | -0.2
-5 | 0.033 | 0.03932 | -0.038 | 0.845
-4.5 | 0.075 | 0.03767 | -0.039 | 2.001
-4 | 0.118 | 0.03615 | -0.039 | 3.268
-3.5 | 0.162 | 0.03464 | -0.041 | 4.662
-3 | 0.205 | 0.03356 | -0.041 | 6.118
-2.5 | 0.25 | 0.03224 | -0.042 | 7.741
-2 | 0.294 | 0.03155 | -0.043 | 9.324
-1.5 | 0.339 | 0.03152 | -0.044 | 10.759
-1 | 0.387 | 0.03073 | -0.052 | 12.582
-0.5 | 0.53 | 0.01003 | -0.095 | 52.795
0 | 0.59 | 0.01011 | -0.097 | 58.392
0.5 | 0.647 | 0.01034 | -0.098 | 62.556
1 | 0.703 | 0.01054 | -0.099 | 66.697
1.5 | 0.759 | 0.0107 | -0.1 | 70.976
2 | 0.816 | 0.01197 | -0.101 | 68.133
2.5 | 0.873 | 0.01194 | -0.103 | 73.047
3 | 0.929 | 0.01256 | -0.104 | 74.016
3.5 | 0.986 | 0.01422 | -0.105 | 69.312
4 | 1.041 | 0.01285 | -0.106 | 81.055
4.5 | 1.096 | 0.01323 | -0.107 | 82.848
5 | 1.151 | 0.01373 | -0.108 | 83.837
5.5 | 1.205 | 0.01418 | -0.109 | 84.923
6 | 1.257 | 0.0169 | -0.11 | 74.398
6.5 | 1.309 | 0.01754 | -0.11 | 74.643
7 | 1.359 | 0.01823 | -0.111 | 74.574
7.5 | 1.408 | 0.01904 | -0.112 | 73.953
8 | 1.456 | 0.0198 | -0.113 | 73.532
8.5 | 1.501 | 0.02052 | -0.114 | 73.157
9 | 1.545 | 0.02105 | -0.115 | 73.393
9.5 | 1.587 | 0.022 | -0.115 | 72.119
10 | 1.626 | 0.01991 | -0.116 | 81.644
10.5 | 1.663 | 0.02438 | -0.117 | 68.196
11 | 1.697 | 0.0254 | -0.118 | 66.811
11.5 | 1.385 | 0.07527 | -0.057 | 18.403
12 | 1.684 | 0.02873 | -0.116 | 58.614
12.5 | 1.382 | 0.08493 | -0.057 | 16.271
13 | 1.369 | 0.09012 | -0.056 | 15.196
13.5 | 1.351 | 0.09576 | -0.057 | 14.106
14 | 1.507 | 0.04941 | -0.108 | 30.51
14.5 | 1.446 | 0.05948 | -0.105 | 24.305
15 | 1.359 | 0.07927 | -0.098 | 17.143
15.5 | 1.276 | 0.10274 | -0.09 | 12.423
16 | 1.204 | 0.12309 | -0.081 | 9.779

## 44. Re 1M Mach 0.10 (2)
BIGFOIL.COM POLAR EXPORT
goe279
GOE 279 (DAIMLER X) |  |  |  | Cl Max: | 1.6984 | at alpha= | 14.5 | deg
XFOIL ncrit=9 |  |  |  | L/D Max: | 113.66 | at alpha= | 5 | deg
Re: | 1000000 |  |  | Cd Min: | 0.24417 | at alpha= | -20 | deg
Mach: | 0.1 |  |  | Cl=0 at alpha= | -4.4259 | deg
|  |  |  | @ Cl=0.1, Cd= | 0.023106
|  |  |  | @ Cl=0.4, Cd= | 0.0091964
|  |  |  | @ Cl=0.6, Cd= | 0.0082831
alpha (deg) | Cl | Cd | Cm | Cl/Cd
-20 | -0.6701 | 0.24417 | 0.0419 | -2.7444
-19.5 | -0.6524 | 0.23758 | 0.0376 | -2.746
-19 | -0.6357 | 0.23073 | 0.0338 | -2.7552
-18.5 | -0.6194 | 0.22468 | 0.0305 | -2.7568
-18 | -0.6022 | 0.21873 | 0.0269 | -2.7532
-17.5 | -0.585 | 0.21256 | 0.0233 | -2.7522
-17 | -0.5679 | 0.20626 | 0.0198 | -2.7533
-16.5 | -0.5511 | 0.19977 | 0.0165 | -2.7587
-16 | -0.5345 | 0.19303 | 0.0132 | -2.769
-15.5 | -0.5182 | 0.18614 | 0.0097 | -2.7839
-15 | -0.5033 | 0.17919 | 0.0061 | -2.8088
-14.5 | -0.4901 | 0.17184 | 0.0033 | -2.8521
-14 | -0.4757 | 0.16567 | 0.001 | -2.8714
-13.5 | -0.461 | 0.15951 | -0.0016 | -2.8901
-13 | -0.4469 | 0.15318 | -0.0042 | -2.9175
-12.5 | -0.4331 | 0.14667 | -0.0068 | -2.9529
-12 | -0.4193 | 0.13983 | -0.0097 | -2.9986
-11.5 | -0.4067 | 0.13301 | -0.0128 | -3.0577
-11 | -0.3954 | 0.12621 | -0.0159 | -3.1329
-10.5 | -0.3845 | 0.11942 | -0.019 | -3.2197
-10 | -0.3731 | 0.11257 | -0.0202 | -3.3144
-9.5 | -0.3601 | 0.10687 | -0.0222 | -3.3695
-9 | -0.3484 | 0.10115 | -0.0243 | -3.4444
-8.5 | -0.3412 | 0.09543 | -0.0257 | -3.5754
-8 | -0.3512 | 0.09075 | -0.0251 | -3.87
-7.5 | -0.3092 | 0.08087 | -0.0411 | -3.8234
-7 | -0.269 | 0.07211 | -0.051 | -3.7304
-6.5 | -0.2181 | 0.06431 | -0.0631 | -3.3914
-6 | -0.1668 | 0.0562 | -0.0739 | -2.968
-5.5 | -0.1031 | 0.04545 | -0.0857 | -2.2684
-5 | -0.0635 | 0.03983 | -0.0882 | -1.5943
-3.5 | 0.1024 | 0.02286 | -0.0943 | 4.4794
-3 | 0.1612 | 0.0174 | -0.0943 | 9.2644
-2.5 | 0.2194 | 0.01247 | -0.094 | 17.5942
-2 | 0.2753 | 0.01195 | -0.0939 | 23.0377
-1.5 | 0.3322 | 0.01003 | -0.0936 | 33.1206
-1 | 0.3877 | 0.00933 | -0.0933 | 41.5541
-0.5 | 0.442 | 0.00874 | -0.0926 | 50.5721
0 | 0.4941 | 0.00867 | -0.0917 | 56.9896
1 | 0.6036 | 0.00827 | -0.0912 | 72.9867
1.5 | 0.6586 | 0.00837 | -0.091 | 78.6858
2 | 0.7122 | 0.00871 | -0.0906 | 81.7681
2.5 | 0.7658 | 0.00905 | -0.0902 | 84.6188
3 | 0.8136 | 0.00758 | -0.0891 | 107.3351
3.5 | 0.8686 | 0.0079 | -0.0889 | 109.9494
4 | 0.9233 | 0.00823 | -0.0887 | 112.1871
4.5 | 0.9775 | 0.00861 | -0.0885 | 113.5308
5 | 1.0309 | 0.00907 | -0.0881 | 113.6604
5.5 | 1.0808 | 0.00991 | -0.0873 | 109.0616
6 | 1.1305 | 0.01076 | -0.0864 | 105.0651
6.5 | 1.1812 | 0.01145 | -0.0857 | 103.1616
7 | 1.2256 | 0.01287 | -0.084 | 95.2292
7.5 | 1.2746 | 0.01368 | -0.0829 | 93.1725
8 | 1.3234 | 0.01442 | -0.0819 | 91.7753
8.5 | 1.3697 | 0.01539 | -0.0805 | 88.9994
9 | 1.4116 | 0.01673 | -0.0783 | 84.3754
9.5 | 1.4576 | 0.01749 | -0.0769 | 83.3391
10 | 1.501 | 0.01842 | -0.0752 | 81.4875
10.5 | 1.5369 | 0.01989 | -0.0724 | 77.27
11 | 1.581 | 0.02051 | -0.0708 | 77.0843
11.5 | 1.6154 | 0.02173 | -0.0678 | 74.3396
12 | 1.645 | 0.0229 | -0.064 | 71.8341
12.5 | 1.6637 | 0.02481 | -0.0589 | 67.0576
13 | 1.6821 | 0.02687 | -0.0544 | 62.6014
13.5 | 1.6866 | 0.03016 | -0.0492 | 55.9218
14 | 1.6959 | 0.03341 | -0.0456 | 50.7603
14.5 | 1.6984 | 0.03765 | -0.0425 | 45.1102
15 | 1.6905 | 0.04353 | -0.0405 | 38.8353
15.5 | 1.6664 | 0.0524 | -0.0407 | 31.8015
16 | 1.6289 | 0.06475 | -0.0441 | 25.1568
16.5 | 1.5999 | 0.0767 | -0.0482 | 20.8592
17 | 1.5619 | 0.09067 | -0.0536 | 17.2262
17.5 | 1.5214 | 0.10541 | -0.0596 | 14.4332
18 | 1.4825 | 0.12017 | -0.066 | 12.3367
18.5 | 1.4497 | 0.13429 | -0.0727 | 10.7953
19 | 1.4231 | 0.14765 | -0.0795 | 9.6383
19.5 | 1.4021 | 0.16042 | -0.0866 | 8.7402

## 45. Re 1M Mach 0.25 (1)
BIGFOIL.COM POLAR EXPORT
goe279
GOE 279 (DAIMLER X) |  |  |  | Cl Max: | 1.667 | at alpha= | 10.5 | deg
JavaFoil+Calcfoil stall+Eppler ext transition |  |  |  | L/D Max: | 86.393 | at alpha= | 5.5 | deg
Re: | 1000000 |  |  | Cd Min: | 0.00967 | at alpha= | -0.5 | deg
Mach: | 0.25 |  |  | Cl=0 at alpha= | -5.4048 | deg
|  |  |  | @ Cl=0.1, Cd= | 0.036878
|  |  |  | @ Cl=0.4, Cd= | 0.030604
|  |  |  | @ Cl=0.6, Cd= | 0.01015
alpha (deg) | Cl | Cd | Cm | Cl/Cd
-15.5 | -0.049 | 0.14687 | -0.024 | -0.333
-15 | -0.047 | 0.13653 | -0.025 | -0.341
-14.5 | -0.102 | 0.13399 | -0.025 | -0.762
-14 | -0.143 | 0.12778 | -0.025 | -1.121
-13.5 | -0.175 | 0.12293 | -0.026 | -1.422
-13 | -0.201 | 0.11897 | -0.026 | -1.691
-12.5 | -0.223 | 0.11354 | -0.026 | -1.964
-12 | -0.24 | 0.10745 | -0.026 | -2.237
-11.5 | -0.253 | 0.09842 | -0.028 | -2.571
-11 | -0.261 | 0.08904 | -0.029 | -2.926
-10.5 | -0.262 | 0.08151 | -0.031 | -3.22
-10 | -0.259 | 0.07573 | -0.032 | -3.416
-9.5 | -0.249 | 0.06954 | -0.033 | -3.582
-9 | -0.234 | 0.06443 | -0.034 | -3.631
-8.5 | -0.213 | 0.05971 | -0.035 | -3.575
-8 | -0.188 | 0.05533 | -0.035 | -3.4
-7.5 | -0.158 | 0.05156 | -0.036 | -3.073
-7 | -0.125 | 0.0487 | -0.035 | -2.565
-6.5 | -0.088 | 0.04595 | -0.036 | -1.925
-6 | -0.049 | 0.04345 | -0.037 | -1.138
-5.5 | -0.008 | 0.04124 | -0.038 | -0.204
-5 | 0.034 | 0.03958 | -0.038 | 0.858
-4.5 | 0.077 | 0.03751 | -0.039 | 2.056
-4 | 0.121 | 0.0363 | -0.04 | 3.334
-3.5 | 0.166 | 0.0348 | -0.041 | 4.759
-3 | 0.211 | 0.03367 | -0.042 | 6.256
-2.5 | 0.256 | 0.03228 | -0.043 | 7.936
-2 | 0.302 | 0.03201 | -0.044 | 9.436
-1.5 | 0.348 | 0.03159 | -0.045 | 11.024
-1 | 0.397 | 0.03104 | -0.052 | 12.779
-0.5 | 0.544 | 0.00967 | -0.098 | 56.259
0 | 0.607 | 0.01021 | -0.099 | 59.431
0.5 | 0.664 | 0.01037 | -0.101 | 64.036
1 | 0.722 | 0.01066 | -0.102 | 67.75
1.5 | 0.78 | 0.01182 | -0.103 | 65.979
2 | 0.838 | 0.01213 | -0.104 | 69.072
2.5 | 0.896 | 0.01205 | -0.105 | 74.358
3 | 0.955 | 0.01267 | -0.106 | 75.314
3.5 | 1.012 | 0.01449 | -0.107 | 69.878
4 | 1.069 | 0.01291 | -0.109 | 82.807
4.5 | 1.125 | 0.01332 | -0.11 | 84.504
5 | 1.181 | 0.0138 | -0.111 | 85.532
5.5 | 1.235 | 0.01429 | -0.112 | 86.393
6 | 1.288 | 0.01741 | -0.113 | 73.994
6.5 | 1.34 | 0.01815 | -0.113 | 73.813
7 | 1.389 | 0.01901 | -0.114 | 73.07
7.5 | 1.437 | 0.01982 | -0.115 | 72.522
8 | 1.483 | 0.02075 | -0.116 | 71.486
8.5 | 1.526 | 0.02157 | -0.117 | 70.765
9 | 1.566 | 0.01895 | -0.118 | 82.671
9.5 | 1.603 | 0.02355 | -0.119 | 68.1
10 | 1.637 | 0.02074 | -0.119 | 78.918
10.5 | 1.667 | 0.02609 | -0.12 | 63.895
11 | 1.362 | 0.07274 | -0.057 | 18.728
11.5 | 1.371 | 0.07777 | -0.057 | 17.624
12 | 1.353 | 0.08323 | -0.057 | 16.255
12.5 | 1.324 | 0.08891 | -0.057 | 14.887
13 | 1.282 | 0.09498 | -0.057 | 13.501
13.5 | 1.23 | 0.10284 | -0.059 | 11.965
14 | 1.187 | 0.10492 | -0.078 | 11.316
14.5 | 1.106 | 0.11843 | -0.076 | 9.342
15 | 1.007 | 0.13362 | -0.063 | 7.536
15.5 | 0.912 | 0.14586 | -0.06 | 6.253

## 46. Re 1M Mach 0.25 (2)
BIGFOIL.COM POLAR EXPORT
goe279
GOE 279 (DAIMLER X) |  |  |  | Cl Max: | 1.6509 | at alpha= | 12.5 | deg
XFOIL ncrit=9 |  |  |  | L/D Max: | 113.574 | at alpha= | 4.5 | deg
Re: | 1000000 |  |  | Cd Min: | 0.24773 | at alpha= | -20 | deg
Mach: | 0.25 |  |  | Cl=0 at alpha= | -4.3985 | deg
|  |  |  | @ Cl=0.1, Cd= | 0.024534
|  |  |  | @ Cl=0.4, Cd= | 0.0096453
|  |  |  | @ Cl=0.6, Cd= | 0.0085759
alpha (deg) | Cl | Cd | Cm | Cl/Cd
-20 | -0.6797 | 0.24773 | 0.043 | -2.7437
-19 | -0.6434 | 0.2339 | 0.0347 | -2.7507
-18.5 | -0.6259 | 0.22772 | 0.0311 | -2.7486
-18 | -0.6078 | 0.22153 | 0.0273 | -2.7436
-17.5 | -0.5896 | 0.21515 | 0.0236 | -2.7404
-17 | -0.5715 | 0.20862 | 0.02 | -2.7394
-16.5 | -0.5537 | 0.2019 | 0.0164 | -2.7424
-16 | -0.5358 | 0.19494 | 0.0129 | -2.7485
-15.5 | -0.5187 | 0.18802 | 0.0093 | -2.7587
-15 | -0.5027 | 0.18105 | 0.0056 | -2.7766
-14.5 | -0.4881 | 0.17368 | 0.0028 | -2.8103
-14 | -0.4729 | 0.16745 | 0.0004 | -2.8241
-13.5 | -0.4574 | 0.16116 | -0.0024 | -2.8382
-13 | -0.4423 | 0.15466 | -0.0051 | -2.8598
-12.5 | -0.4279 | 0.14803 | -0.0078 | -2.8906
-12 | -0.4131 | 0.14106 | -0.0109 | -2.9285
-11.5 | -0.4002 | 0.1343 | -0.014 | -2.9799
-11 | -0.3881 | 0.12753 | -0.0171 | -3.0432
-10.5 | -0.3768 | 0.12039 | -0.0197 | -3.1298
-10 | -0.3635 | 0.11414 | -0.0209 | -3.1847
-9.5 | -0.3503 | 0.10832 | -0.023 | -3.2339
-9 | -0.3384 | 0.10243 | -0.025 | -3.3037
-8.5 | -0.3313 | 0.09644 | -0.0269 | -3.4353
-7.5 | -0.3026 | 0.08285 | -0.0394 | -3.6524
-7 | -0.2654 | 0.07477 | -0.0475 | -3.5496
-6.5 | -0.2166 | 0.06679 | -0.0603 | -3.243
-6 | -0.1671 | 0.05847 | -0.072 | -2.8579
-5.5 | -0.1065 | 0.04839 | -0.0848 | -2.2009
-5 | -0.0669 | 0.04215 | -0.088 | -1.5872
-4.5 | -0.0135 | 0.0366 | -0.0917 | -0.36885
-4 | 0.053 | 0.02878 | -0.0951 | 1.8416
-3.5 | 0.1037 | 0.0242 | -0.0966 | 4.2851
-3 | 0.1636 | 0.01948 | -0.0969 | 8.3984
-2.5 | 0.2249 | 0.01398 | -0.0966 | 16.0873
-1.5 | 0.3417 | 0.01135 | -0.0961 | 30.1057
-1 | 0.3986 | 0.00966 | -0.0958 | 41.2629
-0.5 | 0.453 | 0.00909 | -0.0947 | 49.835
0 | 0.5079 | 0.00891 | -0.0939 | 57.0034
0.5 | 0.5643 | 0.00879 | -0.0935 | 64.198
1 | 0.621 | 0.00845 | -0.0933 | 73.4911
1.5 | 0.6771 | 0.00861 | -0.0929 | 78.6411
2 | 0.7322 | 0.00899 | -0.0924 | 81.4461
2.5 | 0.7881 | 0.00926 | -0.092 | 85.108
3 | 0.838 | 0.00776 | -0.0909 | 107.9897
3.5 | 0.8946 | 0.00812 | -0.0905 | 110.1724
4 | 0.9515 | 0.00845 | -0.0902 | 112.6036
4.5 | 1.0074 | 0.00887 | -0.0897 | 113.5738
5 | 1.0619 | 0.00945 | -0.089 | 112.3704
5.5 | 1.1121 | 0.0105 | -0.0878 | 105.9143
6 | 1.1652 | 0.0112 | -0.0868 | 104.0357
6.5 | 1.2159 | 0.01214 | -0.0854 | 100.1565
7 | 1.2631 | 0.01346 | -0.0834 | 93.841
7.5 | 1.3141 | 0.01428 | -0.0819 | 92.0238
8 | 1.3634 | 0.01522 | -0.0801 | 89.5795
8.5 | 1.4079 | 0.01655 | -0.0775 | 85.0695
9 | 1.4519 | 0.01778 | -0.0749 | 81.6592
9.5 | 1.4959 | 0.01888 | -0.0723 | 79.232
10 | 1.5291 | 0.02066 | -0.0681 | 74.0126
10.5 | 1.5707 | 0.02153 | -0.0651 | 72.954
11 | 1.5981 | 0.02307 | -0.06 | 69.2718
11.5 | 1.6267 | 0.02466 | -0.0555 | 65.9651
12 | 1.6394 | 0.02745 | -0.0499 | 59.7231
12.5 | 1.6509 | 0.03065 | -0.0451 | 53.863
13 | 1.6417 | 0.03602 | -0.0406 | 45.5775
13.5 | 1.6374 | 0.04178 | -0.0382 | 39.191
14 | 1.6236 | 0.04957 | -0.038 | 32.7537
14.5 | 1.6032 | 0.05953 | -0.0404 | 26.931
15 | 1.5721 | 0.07175 | -0.0447 | 21.9108
15.5 | 1.5337 | 0.08555 | -0.05 | 17.9275
16 | 1.4934 | 0.09999 | -0.0558 | 14.9355
16.5 | 1.4548 | 0.11448 | -0.0621 | 12.7079
17 | 1.4201 | 0.12869 | -0.0687 | 11.035
17.5 | 1.3905 | 0.14263 | -0.0758 | 9.749

## 47. Re 1M Mach 0.50 (1)
BIGFOIL.COM POLAR EXPORT
goe279
GOE 279 (DAIMLER X) |  |  |  | Cl Max: | 1.478 | at alpha= | 7 | deg
JavaFoil+Calcfoil stall+Eppler ext transition |  |  |  | L/D Max: | 83.856 | at alpha= | 4.5 | deg
Re: | 1000000 |  |  | Cd Min: | 0.00866 | at alpha= | 0 | deg
Mach: | 0.5 |  |  | Cl=0 at alpha= | -5.4 | deg
|  |  |  | @ Cl=0.1, Cd= | 0.038533
|  |  |  | @ Cl=0.4, Cd= | 0.032625
|  |  |  | @ Cl=0.6, Cd= | 0.018598
alpha (deg) | Cl | Cd | Cm | Cl/Cd
-20 | -0.645 | 0.17862 | -0.02 | -3.61
-19.5 | -0.624 | 0.1822 | -0.021 | -3.427
-19 | -0.605 | 0.16666 | -0.022 | -3.628
-18.5 | -0.584 | 0.16028 | -0.023 | -3.645
-18 | -0.564 | 0.15619 | -0.024 | -3.609
-17.5 | -0.543 | 0.15056 | -0.025 | -3.607
-17 | -0.522 | 0.14653 | -0.026 | -3.565
-16.5 | -0.501 | 0.14075 | -0.027 | -3.562
-16 | -0.48 | 0.13605 | -0.028 | -3.531
-15.5 | -0.459 | 0.13186 | -0.029 | -3.483
-15 | -0.438 | 0.12777 | -0.03 | -3.428
-14.5 | -0.417 | 0.13542 | -0.031 | -3.078
-14 | -0.394 | 0.12639 | -0.03 | -3.117
-13.5 | -0.372 | 0.11961 | -0.03 | -3.11
-13 | -0.35 | 0.11601 | -0.03 | -3.019
-12.5 | -0.328 | 0.11154 | -0.031 | -2.943
-12 | -0.306 | 0.10822 | -0.032 | -2.829
-11.5 | -0.284 | 0.10498 | -0.033 | -2.705
-11 | -0.261 | 0.10452 | -0.034 | -2.502
-10.5 | -0.239 | 0.1015 | -0.034 | -2.354
-10 | -0.216 | 0.09863 | -0.035 | -2.192
-9.5 | -0.193 | 0.09589 | -0.036 | -2.016
-9 | -0.17 | 0.09332 | -0.037 | -1.825
-8.5 | -0.147 | 0.08723 | -0.038 | -1.687
-8 | -0.124 | 0.08565 | -0.039 | -1.446
-7.5 | -0.1 | 0.08166 | -0.04 | -1.229
-7 | -0.077 | 0.07425 | -0.039 | -1.032
-6.5 | -0.061 | 0.06472 | -0.038 | -0.944
-6 | -0.049 | 0.04833 | -0.04 | -1.015
-5.5 | -0.009 | 0.04405 | -0.041 | -0.201
-5 | 0.036 | 0.04108 | -0.042 | 0.887
-4.5 | 0.084 | 0.03916 | -0.043 | 2.14
-4 | 0.133 | 0.03724 | -0.044 | 3.562
-3.5 | 0.183 | 0.03535 | -0.046 | 5.165
-3 | 0.233 | 0.03409 | -0.047 | 6.842
-2.5 | 0.285 | 0.03306 | -0.048 | 8.605
-2 | 0.336 | 0.03314 | -0.049 | 10.144
-1.5 | 0.388 | 0.03272 | -0.05 | 11.865
-1 | 0.441 | 0.0323 | -0.052 | 13.644
-0.5 | 0.493 | 0.03223 | -0.053 | 15.306
0 | 0.678 | 0.00866 | -0.062 | 78.234
0.5 | 0.742 | 0.01074 | -0.112 | 69.122
1 | 0.807 | 0.01206 | -0.114 | 66.859
1.5 | 0.871 | 0.01243 | -0.115 | 70.051
2 | 0.935 | 0.01279 | -0.116 | 73.114
2.5 | 1 | 0.01315 | -0.118 | 76.055
3 | 1.064 | 0.0163 | -0.119 | 65.295
3.5 | 1.128 | 0.01596 | -0.12 | 70.646
4 | 1.189 | 0.01427 | -0.121 | 83.283
4.5 | 1.248 | 0.01488 | -0.123 | 83.856
5 | 1.305 | 0.01561 | -0.124 | 83.597
5.5 | 1.358 | 0.01639 | -0.125 | 82.833
6 | 1.406 | 0.01726 | -0.126 | 81.418
6.5 | 1.447 | 0.01831 | -0.127 | 78.993
7 | 1.478 | 0.01938 | -0.128 | 76.253
7.5 | 1.203 | 0.05093 | -0.061 | 23.616
8 | 1.196 | 0.05465 | -0.06 | 21.888
8.5 | 1.152 | 0.06057 | -0.06 | 19.017
9 | 0.929 | 0.0724 | -0.059 | 12.836
9.5 | 0.784 | 0.08609 | -0.06 | 9.112
10 | 0.812 | 0.09005 | -0.06 | 9.019
10.5 | 0.84 | 0.11006 | -0.058 | 7.631
11 | 0.868 | 0.11312 | -0.059 | 7.674
11.5 | 0.897 | 0.11491 | -0.061 | 7.804
12 | 0.926 | 0.11956 | -0.064 | 7.746

## 48. Re 1M Mach 0.50 (2)
BIGFOIL.COM POLAR EXPORT
goe279
GOE 279 (DAIMLER X) |  |  |  | Cl Max: | 1.5244 | at alpha= | 9 | deg
XFOIL ncrit=9 |  |  |  | L/D Max: | 108.526 | at alpha= | 4.5 | deg
Re: | 1000000 |  |  | Cd Min: | 0.25881 | at alpha= | -19.5 | deg
Mach: | 0.5 |  |  | Cl=0 at alpha= | -4.383 | deg
|  |  |  | @ Cl=0.1, Cd= | 0.031087
|  |  |  | @ Cl=0.4, Cd= | 0.012598
|  |  |  | @ Cl=0.6, Cd= | 0.0097782
alpha (deg) | Cl | Cd | Cm | Cl/Cd
-19.5 | -0.707 | 0.25881 | 0.0435 | -2.7317
-19 | -0.6857 | 0.25103 | 0.0392 | -2.7315
-18.5 | -0.6632 | 0.24358 | 0.0345 | -2.7227
-18 | -0.6406 | 0.23599 | 0.0299 | -2.7145
-17.5 | -0.6181 | 0.22834 | 0.0254 | -2.7069
-17 | -0.5953 | 0.22054 | 0.0209 | -2.6993
-16.5 | -0.5729 | 0.21285 | 0.0165 | -2.6916
-16 | -0.5509 | 0.2052 | 0.0121 | -2.6847
-15.5 | -0.5296 | 0.19761 | 0.0078 | -2.68
-15 | -0.5093 | 0.18982 | 0.004 | -2.6831
-14.5 | -0.4899 | 0.18256 | 0.001 | -2.6835
-14 | -0.4699 | 0.17555 | -0.0025 | -2.6767
-13.5 | -0.4503 | 0.16838 | -0.0058 | -2.6743
-13 | -0.431 | 0.16105 | -0.0091 | -2.6762
-12.5 | -0.4125 | 0.1539 | -0.0129 | -2.6803
-12 | -0.3955 | 0.14686 | -0.0162 | -2.693
-11 | -0.3635 | 0.13257 | -0.0209 | -2.7419
-10.5 | -0.3476 | 0.12612 | -0.0231 | -2.7561
-10 | -0.3323 | 0.11973 | -0.0253 | -2.7754
-9.5 | -0.3181 | 0.11336 | -0.0273 | -2.8061
-9 | -0.3067 | 0.10711 | -0.0295 | -2.8634
-8.5 | -0.3036 | 0.10181 | -0.0298 | -2.982
-7.5 | -0.2564 | 0.08759 | -0.0392 | -2.9273
-7 | -0.2206 | 0.08021 | -0.0478 | -2.7503
-6.5 | -0.1841 | 0.07249 | -0.0581 | -2.5397
-6 | -0.1475 | 0.06481 | -0.0704 | -2.2759
-5.5 | -0.1058 | 0.05689 | -0.081 | -1.8597
-5 | -0.0711 | 0.05042 | -0.0844 | -1.4102
-4.5 | -0.0172 | 0.04393 | -0.0918 | -0.39153
-4 | 0.0563 | 0.0362 | -0.1008 | 1.5552
-3.5 | 0.1122 | 0.02966 | -0.1044 | 3.7829
-3 | 0.1817 | 0.02519 | -0.1062 | 7.2132
-2.5 | 0.249 | 0.02005 | -0.1072 | 12.419
-2 | 0.3151 | 0.01486 | -0.1077 | 21.2046
-1.5 | 0.3802 | 0.01319 | -0.1074 | 28.8249
-1 | 0.4414 | 0.01136 | -0.1055 | 38.8556
-0.5 | 0.5049 | 0.01052 | -0.1046 | 47.9943
0 | 0.5693 | 0.00991 | -0.1037 | 57.447
0.5 | 0.6322 | 0.00964 | -0.1027 | 65.5809
1 | 0.6937 | 0.00962 | -0.1016 | 72.1102
1.5 | 0.7573 | 0.00968 | -0.1009 | 78.2335
2 | 0.822 | 0.00985 | -0.1002 | 83.4518
2.5 | 0.887 | 0.01005 | -0.0993 | 88.2587
3 | 0.9464 | 0.00874 | -0.0982 | 108.2838
4.5 | 1.1341 | 0.01045 | -0.0929 | 108.5263
5 | 1.1931 | 0.01145 | -0.0904 | 104.2009
5.5 | 1.2544 | 0.01228 | -0.0879 | 102.1498
6 | 1.3096 | 0.01358 | -0.0843 | 96.4359
6.5 | 1.3653 | 0.01481 | -0.0803 | 92.1877
7 | 1.4185 | 0.01617 | -0.0756 | 87.7242
7.5 | 1.4655 | 0.01774 | -0.0698 | 82.6099
8 | 1.4956 | 0.01985 | -0.0618 | 75.3451
8.5 | 1.507 | 0.02324 | -0.053 | 64.8451
9 | 1.5244 | 0.02683 | -0.0461 | 56.817
9.5 | 1.522 | 0.03242 | -0.0405 | 46.9463
10 | 1.5086 | 0.04003 | -0.0375 | 37.6867
10.5 | 1.4869 | 0.05006 | -0.0385 | 29.7024
11 | 1.4571 | 0.06187 | -0.0421 | 23.551
11.5 | 1.423 | 0.07445 | -0.0466 | 19.1135
12 | 1.3873 | 0.08746 | -0.0517 | 15.8621
12.5 | 1.3514 | 0.10075 | -0.0574 | 13.4134
13 | 1.3172 | 0.11442 | -0.0637 | 11.512
13.5 | 1.2861 | 0.12845 | -0.0708 | 10.0125
14 | 1.2587 | 0.14289 | -0.0788 | 8.8089

## 49. Re 2M Mach 0.00 (1)
BIGFOIL.COM POLAR EXPORT
goe279
GOE 279 (DAIMLER X) |  |  |  | Cl Max: | 1.727 | at alpha= | 12 | deg
JavaFoil+Calcfoil stall+Eppler ext transition |  |  |  | L/D Max: | 100.015 | at alpha= | 3 | deg
Re: | 2000000 |  |  | Cd Min: | 0.00837 | at alpha= | -1.5 | deg
Mach: | 0 |  |  | Cl=0 at alpha= | -5.4024 | deg
|  |  |  | @ Cl=0.1, Cd= | 0.035709
|  |  |  | @ Cl=0.4, Cd= | 0.011288
|  |  |  | @ Cl=0.6, Cd= | 0.0095436
alpha (deg) | Cl | Cd | Cm | Cl/Cd
-18 | -0.279 | 0.16257 | -0.019 | -1.714
-17.5 | -0.288 | 0.15458 | -0.02 | -1.864
-17 | -0.297 | 0.14946 | -0.02 | -1.99
-16.5 | -0.306 | 0.14567 | -0.021 | -2.104
-16 | -0.315 | 0.13875 | -0.022 | -2.269
-15.5 | -0.323 | 0.12982 | -0.023 | -2.485
-15 | -0.33 | 0.12179 | -0.024 | -2.706
-14.5 | -0.335 | 0.11452 | -0.024 | -2.928
-14 | -0.34 | 0.10875 | -0.025 | -3.123
-13.5 | -0.342 | 0.10286 | -0.026 | -3.328
-13 | -0.343 | 0.09638 | -0.027 | -3.558
-12.5 | -0.341 | 0.09046 | -0.028 | -3.772
-12 | -0.337 | 0.08569 | -0.029 | -3.933
-11.5 | -0.33 | 0.08006 | -0.03 | -4.122
-11 | -0.32 | 0.07514 | -0.03 | -4.258
-10.5 | -0.307 | 0.07037 | -0.031 | -4.358
-10 | -0.29 | 0.06637 | -0.032 | -4.371
-9.5 | -0.27 | 0.0622 | -0.033 | -4.344
-9 | -0.247 | 0.05845 | -0.034 | -4.225
-8.5 | -0.221 | 0.05491 | -0.035 | -4.016
-8 | -0.191 | 0.05179 | -0.035 | -3.69
-7.5 | -0.159 | 0.04881 | -0.035 | -3.253
-7 | -0.124 | 0.04649 | -0.035 | -2.667
-6.5 | -0.087 | 0.04387 | -0.036 | -1.986
-6 | -0.048 | 0.04188 | -0.037 | -1.156
-5.5 | -0.008 | 0.03995 | -0.038 | -0.205
-5 | 0.033 | 0.03814 | -0.039 | 0.868
-4.5 | 0.075 | 0.03654 | -0.04 | 2.055
-4 | 0.118 | 0.03511 | -0.04 | 3.353
-3.5 | 0.161 | 0.03374 | -0.042 | 4.769
-3 | 0.205 | 0.03332 | -0.043 | 6.138
-2.5 | 0.249 | 0.03152 | -0.047 | 7.911
-2 | 0.294 | 0.03062 | -0.049 | 9.615
-1.5 | 0.416 | 0.00837 | -0.093 | 49.741
-1 | 0.471 | 0.00934 | -0.094 | 50.474
-0.5 | 0.527 | 0.00951 | -0.095 | 55.422
0 | 0.588 | 0.0095 | -0.096 | 61.859
0.5 | 0.643 | 0.0097 | -0.097 | 66.353
1 | 0.699 | 0.0107 | -0.099 | 65.352
1.5 | 0.756 | 0.01092 | -0.1 | 69.164
2 | 0.812 | 0.01118 | -0.101 | 72.604
2.5 | 0.868 | 0.01109 | -0.102 | 78.259
3 | 0.925 | 0.00925 | -0.103 | 100.015
3.5 | 0.981 | 0.01294 | -0.104 | 75.834
4 | 1.036 | 0.01175 | -0.105 | 88.197
4.5 | 1.091 | 0.0121 | -0.106 | 90.193
5 | 1.145 | 0.01247 | -0.107 | 91.84
5.5 | 1.199 | 0.01473 | -0.108 | 81.382
6 | 1.252 | 0.01526 | -0.109 | 82.047
6.5 | 1.303 | 0.0158 | -0.11 | 82.478
7 | 1.354 | 0.01638 | -0.111 | 82.626
7.5 | 1.403 | 0.01705 | -0.112 | 82.26
8 | 1.451 | 0.0177 | -0.112 | 81.957
8.5 | 1.496 | 0.01837 | -0.113 | 81.47
9 | 1.541 | 0.0188 | -0.114 | 81.952
9.5 | 1.583 | 0.01958 | -0.115 | 80.839
10 | 1.623 | 0.01774 | -0.116 | 91.476
10.5 | 1.66 | 0.02157 | -0.116 | 76.958
11 | 1.695 | 0.01916 | -0.117 | 88.483
11.5 | 1.721 | 0.02331 | -0.118 | 73.851
12 | 1.727 | 0.02109 | -0.118 | 81.861
12.5 | 1.724 | 0.02188 | -0.119 | 78.788
13 | 1.714 | 0.02303 | -0.119 | 74.396
13.5 | 1.654 | 0.0291 | -0.117 | 56.836
14 | 1.615 | 0.03174 | -0.116 | 50.876
14.5 | 1.556 | 0.03776 | -0.114 | 41.212
15 | 1.472 | 0.04934 | -0.109 | 29.828
15.5 | 1.408 | 0.05844 | -0.107 | 24.103
16 | 1.31 | 0.08342 | -0.098 | 15.7
16.5 | 1.258 | 0.09097 | -0.097 | 13.828
17 | 1.181 | 0.11499 | -0.089 | 10.267

## 50. Re 2M Mach 0.00 (2)
BIGFOIL.COM POLAR EXPORT
goe279
GOE 279 (DAIMLER X) |  |  |  | Cl Max: | 1.8262 | at alpha= | 16 | deg
XFOIL ncrit=9 |  |  |  | L/D Max: | 128.064 | at alpha= | 4 | deg
Re: | 2000000 |  |  | Cd Min: | 0.24328 | at alpha= | -20 | deg
Mach: | 0 |  |  | Cl=0 at alpha= | -4.3981 | deg
|  |  |  | @ Cl=0.1, Cd= | 0.0085007
|  |  |  | @ Cl=0.4, Cd= | 0.0076163
|  |  |  | @ Cl=0.6, Cd= | 0.0076056
alpha (deg) | Cl | Cd | Cm | Cl/Cd
-20 | -0.6701 | 0.24328 | 0.0423 | -2.7544
-19.5 | -0.6528 | 0.23642 | 0.0382 | -2.7612
-19 | -0.6372 | 0.22946 | 0.0344 | -2.777
-18.5 | -0.6204 | 0.22375 | 0.0308 | -2.7727
-18 | -0.6031 | 0.21786 | 0.0272 | -2.7683
-17.5 | -0.586 | 0.21173 | 0.0236 | -2.7677
-17 | -0.5691 | 0.20544 | 0.0202 | -2.7702
-16.5 | -0.5526 | 0.19898 | 0.0169 | -2.7772
-16 | -0.5362 | 0.1921 | 0.0136 | -2.7913
-15.5 | -0.5205 | 0.18521 | 0.0103 | -2.8103
-15 | -0.5056 | 0.17817 | 0.0071 | -2.8377
-14.5 | -0.4919 | 0.17102 | 0.004 | -2.8763
-14 | -0.4805 | 0.16364 | 0.0013 | -2.9363
-13.5 | -0.4659 | 0.15772 | -0.0013 | -2.954
-13 | -0.4516 | 0.15163 | -0.0038 | -2.9783
-12.5 | -0.4376 | 0.1453 | -0.0064 | -3.0117
-12 | -0.4244 | 0.13881 | -0.009 | -3.0574
-11.5 | -0.411 | 0.13176 | -0.0118 | -3.1193
-11 | -0.3989 | 0.12481 | -0.0147 | -3.1961
-10.5 | -0.3871 | 0.11801 | -0.0174 | -3.2802
-10 | -0.3759 | 0.11116 | -0.0202 | -3.3816
-9.5 | -0.371 | 0.10301 | -0.0232 | -3.6016
-9 | -0.358 | 0.09792 | -0.025 | -3.656
-8.5 | -0.351 | 0.09319 | -0.0256 | -3.7665
-7.5 | -0.288 | 0.07651 | -0.0468 | -3.7642
-7 | -0.2543 | 0.068 | -0.0574 | -3.7397
-6.5 | -0.2162 | 0.05925 | -0.0671 | -3.6489
-6 | -0.1792 | 0.00936 | -0.0929 | -19.1453
-5.5 | -0.1235 | 0.00914 | -0.0927 | -13.512
-5 | -0.0676 | 0.00876 | -0.0925 | -7.7169
-4.5 | -0.0116 | 0.00833 | -0.0924 | -1.3926
-4 | 0.0453 | 0.00852 | -0.0923 | 5.3169
-3.5 | 0.1019 | 0.0085 | -0.0922 | 11.9882
-3 | 0.1583 | 0.00797 | -0.0922 | 19.862
-2.5 | 0.215 | 0.00806 | -0.0922 | 26.6749
-2 | 0.2715 | 0.00783 | -0.0922 | 34.6743
-1.5 | 0.3247 | 0.00751 | -0.0916 | 43.2357
-1 | 0.3794 | 0.00762 | -0.0914 | 49.79
-0.5 | 0.435 | 0.00761 | -0.0914 | 57.1616
0 | 0.4909 | 0.00754 | -0.0914 | 65.1061
0.5 | 0.5464 | 0.00737 | -0.0914 | 74.1384
1 | 0.601 | 0.00761 | -0.0912 | 78.975
1.5 | 0.6557 | 0.00785 | -0.0911 | 83.5287
2 | 0.7109 | 0.00805 | -0.091 | 88.3106
2.5 | 0.7662 | 0.00819 | -0.091 | 93.5531
3 | 0.8162 | 0.0066 | -0.0904 | 123.6667
3.5 | 0.8715 | 0.00686 | -0.0904 | 127.0408
4 | 0.9259 | 0.00723 | -0.0903 | 128.0636
4.5 | 0.9788 | 0.00776 | -0.09 | 126.134
5 | 1.029 | 0.00863 | -0.0893 | 119.2352
5.5 | 1.0819 | 0.00909 | -0.089 | 119.0209
6 | 1.1309 | 0.01005 | -0.0881 | 112.5274
6.5 | 1.1814 | 0.01076 | -0.0874 | 109.7955
7 | 1.2326 | 0.01134 | -0.0868 | 108.6949
7.5 | 1.283 | 0.01196 | -0.086 | 107.2742
8 | 1.3338 | 0.01245 | -0.0855 | 107.1325
8.5 | 1.3837 | 0.013 | -0.0848 | 106.4385
9 | 1.4322 | 0.01365 | -0.084 | 104.9231
9.5 | 1.478 | 0.01455 | -0.0827 | 101.5808
10 | 1.5269 | 0.01501 | -0.082 | 101.7255
10.5 | 1.5733 | 0.01564 | -0.0809 | 100.5946
11 | 1.6175 | 0.01643 | -0.0795 | 98.448
11.5 | 1.6585 | 0.0174 | -0.0777 | 95.3161
12 | 1.6955 | 0.0186 | -0.0752 | 91.1559
12.5 | 1.7301 | 0.01979 | -0.0723 | 87.4229
13 | 1.754 | 0.02129 | -0.0677 | 82.3861
13.5 | 1.7767 | 0.0227 | -0.0631 | 78.2687
14 | 1.7947 | 0.02454 | -0.0585 | 73.1337
14.5 | 1.8047 | 0.02712 | -0.0535 | 66.545
15 | 1.8125 | 0.03013 | -0.0492 | 60.156
15.5 | 1.8218 | 0.03331 | -0.0459 | 54.6923
16 | 1.8262 | 0.03725 | -0.0432 | 49.0255
16.5 | 1.8237 | 0.04236 | -0.0413 | 43.0524
17 | 1.8126 | 0.0491 | -0.0407 | 36.9165
17.5 | 1.792 | 0.05816 | -0.0423 | 30.8116
18 | 1.7603 | 0.06979 | -0.0457 | 25.2228
18.5 | 1.7157 | 0.08404 | -0.0508 | 20.4153
19 | 1.6632 | 0.10028 | -0.0572 | 16.5856
19.5 | 1.6088 | 0.11736 | -0.0646 | 13.7082
20 | 1.5579 | 0.13436 | -0.0727 | 11.595

## 51. Re 2M Mach 0.10 (1)
BIGFOIL.COM POLAR EXPORT
goe279
GOE 279 (DAIMLER X) |  |  |  | Cl Max: | 1.723 | at alpha= | 12 | deg
JavaFoil+Calcfoil stall+Eppler ext transition |  |  |  | L/D Max: | 91.751 | at alpha= | 5 | deg
Re: | 2000000 |  |  | Cd Min: | 0.00837 | at alpha= | -1.5 | deg
Mach: | 0.1 |  |  | Cl=0 at alpha= | -5.4024 | deg
|  |  |  | @ Cl=0.1, Cd= | 0.035736
|  |  |  | @ Cl=0.4, Cd= | 0.011662
|  |  |  | @ Cl=0.6, Cd= | 0.0091725
alpha (deg) | Cl | Cd | Cm | Cl/Cd
-18 | -0.245 | 0.16484 | -0.019 | -1.484
-17.5 | -0.256 | 0.15652 | -0.02 | -1.634
-17 | -0.267 | 0.15265 | -0.021 | -1.747
-16.5 | -0.277 | 0.14376 | -0.021 | -1.93
-16 | -0.288 | 0.13942 | -0.022 | -2.065
-15.5 | -0.298 | 0.13298 | -0.023 | -2.238
-15 | -0.307 | 0.12639 | -0.023 | -2.426
-14.5 | -0.315 | 0.11935 | -0.024 | -2.636
-14 | -0.321 | 0.11033 | -0.025 | -2.911
-13.5 | -0.326 | 0.10431 | -0.026 | -3.126
-13 | -0.329 | 0.09795 | -0.027 | -3.358
-12.5 | -0.329 | 0.09279 | -0.028 | -3.55
-12 | -0.327 | 0.086 | -0.029 | -3.806
-11.5 | -0.322 | 0.08105 | -0.03 | -3.975
-11 | -0.314 | 0.07575 | -0.03 | -4.143
-10.5 | -0.302 | 0.07141 | -0.031 | -4.232
-10 | -0.287 | 0.06646 | -0.032 | -4.317
-9.5 | -0.268 | 0.06226 | -0.033 | -4.306
-9 | -0.246 | 0.05874 | -0.034 | -4.183
-8.5 | -0.22 | 0.05487 | -0.035 | -4.008
-8 | -0.191 | 0.05199 | -0.036 | -3.672
-7.5 | -0.159 | 0.0491 | -0.036 | -3.236
-7 | -0.124 | 0.0466 | -0.035 | -2.665
-6.5 | -0.087 | 0.04385 | -0.036 | -1.993
-6 | -0.049 | 0.04171 | -0.037 | -1.165
-5.5 | -0.008 | 0.03998 | -0.038 | -0.206
-5 | 0.033 | 0.0382 | -0.039 | 0.87
-4.5 | 0.075 | 0.03655 | -0.04 | 2.063
-4 | 0.118 | 0.03515 | -0.041 | 3.363
-3.5 | 0.162 | 0.03426 | -0.042 | 4.718
-3 | 0.206 | 0.03332 | -0.043 | 6.168
-2.5 | 0.25 | 0.03164 | -0.047 | 7.915
-2 | 0.296 | 0.03068 | -0.049 | 9.64
-1.5 | 0.418 | 0.00837 | -0.093 | 49.957
-1 | 0.474 | 0.00935 | -0.094 | 50.657
-0.5 | 0.53 | 0.00945 | -0.096 | 56.067
0 | 0.59 | 0.00889 | -0.097 | 66.41
0.5 | 0.647 | 0.0105 | -0.098 | 61.599
1 | 0.703 | 0.01078 | -0.099 | 65.184
1.5 | 0.759 | 0.01096 | -0.1 | 69.306
2 | 0.816 | 0.01113 | -0.101 | 73.272
2.5 | 0.873 | 0.01114 | -0.103 | 78.342
3 | 0.929 | 0.01042 | -0.104 | 89.181
3.5 | 0.986 | 0.01297 | -0.105 | 76.019
4 | 1.041 | 0.01175 | -0.106 | 88.647
4.5 | 1.096 | 0.01209 | -0.107 | 90.708
5 | 1.151 | 0.01254 | -0.108 | 91.751
5.5 | 1.205 | 0.01483 | -0.109 | 81.22
6 | 1.257 | 0.01533 | -0.11 | 82.032
6.5 | 1.309 | 0.01589 | -0.111 | 82.392
7 | 1.359 | 0.01649 | -0.111 | 82.456
7.5 | 1.408 | 0.01719 | -0.112 | 81.951
8 | 1.456 | 0.01785 | -0.113 | 81.556
8.5 | 1.501 | 0.01849 | -0.114 | 81.195
9 | 1.545 | 0.019 | -0.115 | 81.326
9.5 | 1.587 | 0.01982 | -0.115 | 80.065
10 | 1.626 | 0.01791 | -0.116 | 90.776
10.5 | 1.663 | 0.02178 | -0.117 | 76.326
11 | 1.697 | 0.02259 | -0.118 | 75.095
11.5 | 1.721 | 0.02359 | -0.118 | 72.939
12 | 1.723 | 0.02144 | -0.119 | 80.371
12.5 | 1.717 | 0.02258 | -0.119 | 76.019
13 | 1.665 | 0.02797 | -0.117 | 59.551
13.5 | 1.633 | 0.03004 | -0.117 | 54.344
14 | 1.581 | 0.03405 | -0.116 | 46.427
14.5 | 1.517 | 0.04025 | -0.114 | 37.699
15 | 1.421 | 0.05502 | -0.108 | 25.831
15.5 | 1.329 | 0.07444 | -0.101 | 17.854
16 | 1.246 | 0.09489 | -0.094 | 13.129
16.5 | 1.194 | 0.10058 | -0.094 | 11.876
17 | 1.113 | 0.12587 | -0.085 | 8.841

## 52. Re 2M Mach 0.10 (2)
BIGFOIL.COM POLAR EXPORT
goe279
GOE 279 (DAIMLER X) |  |  |  | Cl Max: | 1.8123 | at alpha= | 15.5 | deg
XFOIL ncrit=9 |  |  |  | L/D Max: | 128.264 | at alpha= | 4 | deg
Re: | 2000000 |  |  | Cd Min: | 0.16397 | at alpha= | -14 | deg
Mach: | 0.1 |  |  | Cl=0 at alpha= | -4.3929 | deg
|  |  |  | @ Cl=0.1, Cd= | 0.0085825
|  |  |  | @ Cl=0.4, Cd= | 0.00765
|  |  |  | @ Cl=0.6, Cd= | 0.0076406
alpha (deg) | Cl | Cd | Cm | Cl/Cd
-14 | -0.4799 | 0.16397 | 0.0012 | -2.9268
-13.5 | -0.465 | 0.15803 | -0.0014 | -2.9425
-13 | -0.4506 | 0.15193 | -0.004 | -2.9658
-12.5 | -0.4365 | 0.14558 | -0.0066 | -2.9984
-12 | -0.4231 | 0.13906 | -0.0092 | -3.0426
-11.5 | -0.4096 | 0.13199 | -0.012 | -3.1033
-11 | -0.3974 | 0.12506 | -0.0148 | -3.1777
-10.5 | -0.3855 | 0.11827 | -0.0176 | -3.2595
-10 | -0.3742 | 0.11142 | -0.0203 | -3.3585
-9.5 | -0.3689 | 0.10333 | -0.0233 | -3.5701
-9 | -0.3558 | 0.09821 | -0.0251 | -3.6228
-8.5 | -0.3485 | 0.09345 | -0.0257 | -3.7293
-8 | -0.3236 | 0.08607 | -0.0331 | -3.7597
-6 | -0.1801 | 0.01066 | -0.0937 | -16.8949
-5.5 | -0.125 | 0.00942 | -0.0934 | -13.2696
-5 | -0.0687 | 0.00901 | -0.0932 | -7.6249
-4.5 | -0.0123 | 0.00838 | -0.093 | -1.4678
-4 | 0.0451 | 0.00865 | -0.0929 | 5.2139
-3.5 | 0.102 | 0.00858 | -0.0928 | 11.8881
-3 | 0.1589 | 0.00801 | -0.0928 | 19.8377
-2.5 | 0.216 | 0.00811 | -0.0927 | 26.6338
-2 | 0.2728 | 0.00787 | -0.0927 | 34.6633
-1.5 | 0.3262 | 0.00757 | -0.0921 | 43.0911
-1 | 0.3814 | 0.00766 | -0.0919 | 49.7911
-0.5 | 0.4374 | 0.00763 | -0.0918 | 57.3263
0 | 0.4935 | 0.00757 | -0.0918 | 65.1915
0.5 | 0.5493 | 0.0074 | -0.0918 | 74.2297
1 | 0.6041 | 0.00766 | -0.0916 | 78.8642
1.5 | 0.6593 | 0.00787 | -0.0915 | 83.7738
2 | 0.7148 | 0.00807 | -0.0914 | 88.575
2.5 | 0.7704 | 0.00822 | -0.0914 | 93.7226
3 | 0.8208 | 0.00662 | -0.0908 | 123.9879
3.5 | 0.8764 | 0.00689 | -0.0908 | 127.1988
4 | 0.9312 | 0.00726 | -0.0906 | 128.2645
4.5 | 0.9841 | 0.00784 | -0.0902 | 125.523
5 | 1.0348 | 0.00869 | -0.0895 | 119.0794
5.5 | 1.0881 | 0.00915 | -0.0891 | 118.918
6 | 1.1366 | 0.01022 | -0.0881 | 111.2133
6.5 | 1.1883 | 0.01083 | -0.0874 | 109.723
7 | 1.2399 | 0.01141 | -0.0868 | 108.6678
7.5 | 1.2907 | 0.01205 | -0.086 | 107.112
8 | 1.3419 | 0.01255 | -0.0853 | 106.9243
8.5 | 1.3921 | 0.01312 | -0.0846 | 106.1052
9 | 1.4407 | 0.01382 | -0.0836 | 104.2475
9.5 | 1.4873 | 0.01468 | -0.0822 | 101.3147
10 | 1.5363 | 0.01516 | -0.0813 | 101.3391
10.5 | 1.5821 | 0.01592 | -0.08 | 99.3781
11 | 1.6267 | 0.0167 | -0.0784 | 97.4072
11.5 | 1.6672 | 0.01776 | -0.0763 | 93.8739
12 | 1.7038 | 0.01898 | -0.0735 | 89.7682
12.5 | 1.7346 | 0.02038 | -0.0699 | 85.1129
13 | 1.7569 | 0.02186 | -0.0648 | 80.3705
13.5 | 1.7776 | 0.02351 | -0.06 | 75.6104
14 | 1.7922 | 0.02572 | -0.055 | 69.6812
14.5 | 1.7965 | 0.02893 | -0.0498 | 62.0982
15 | 1.8073 | 0.03195 | -0.0462 | 56.5665
15.5 | 1.8123 | 0.03581 | -0.0431 | 50.6088
16 | 1.812 | 0.04061 | -0.0408 | 44.6196
16.5 | 1.8029 | 0.04699 | -0.0398 | 38.3677
17 | 1.7846 | 0.05556 | -0.0409 | 32.1202
17.5 | 1.7544 | 0.06685 | -0.0441 | 26.2438
18 | 1.7124 | 0.08061 | -0.0489 | 21.243
18.5 | 1.6611 | 0.09653 | -0.0552 | 17.2081
19 | 1.6076 | 0.11334 | -0.0623 | 14.1839
19.5 | 1.5565 | 0.13013 | -0.0701 | 11.9611
20 | 1.5118 | 0.14651 | -0.0786 | 10.3187

## 53. Re 2M Mach 0.25 (1)
BIGFOIL.COM POLAR EXPORT
goe279
GOE 279 (DAIMLER X) |  |  |  | Cl Max: | 1.703 | at alpha= | 11.5 | deg
JavaFoil+Calcfoil stall+Eppler ext transition |  |  |  | L/D Max: | 93.535 | at alpha= | 5 | deg
Re: | 2000000 |  |  | Cd Min: | 0.00879 | at alpha= | -0.5 | deg
Mach: | 0.25 |  |  | Cl=0 at alpha= | -5.4048 | deg
|  |  |  | @ Cl=0.1, Cd= | 0.035838
|  |  |  | @ Cl=0.4, Cd= | 0.02251
|  |  |  | @ Cl=0.6, Cd= | 0.0088344
alpha (deg) | Cl | Cd | Cm | Cl/Cd
-15.5 | -0.049 | 0.13376 | -0.025 | -0.365
-15 | -0.047 | 0.12565 | -0.026 | -0.371
-14.5 | -0.102 | 0.12241 | -0.026 | -0.834
-14 | -0.143 | 0.11803 | -0.027 | -1.215
-13.5 | -0.175 | 0.11353 | -0.027 | -1.541
-13 | -0.201 | 0.10809 | -0.027 | -1.862
-12.5 | -0.223 | 0.10203 | -0.028 | -2.188
-12 | -0.241 | 0.09778 | -0.028 | -2.461
-11.5 | -0.253 | 0.09026 | -0.029 | -2.806
-11 | -0.261 | 0.08266 | -0.03 | -3.154
-10.5 | -0.263 | 0.07712 | -0.032 | -3.406
-10 | -0.259 | 0.07092 | -0.033 | -3.649
-9.5 | -0.249 | 0.0656 | -0.033 | -3.799
-9 | -0.234 | 0.06131 | -0.034 | -3.817
-8.5 | -0.214 | 0.05732 | -0.035 | -3.726
-8 | -0.188 | 0.05339 | -0.036 | -3.526
-7.5 | -0.159 | 0.04978 | -0.037 | -3.185
-7 | -0.125 | 0.04689 | -0.036 | -2.666
-6.5 | -0.089 | 0.04436 | -0.037 | -1.995
-6 | -0.049 | 0.04204 | -0.038 | -1.177
-5.5 | -0.008 | 0.04001 | -0.039 | -0.21
-5 | 0.034 | 0.0384 | -0.04 | 0.885
-4.5 | 0.077 | 0.03646 | -0.04 | 2.117
-4 | 0.121 | 0.03527 | -0.041 | 3.434
-3.5 | 0.166 | 0.03441 | -0.043 | 4.815
-3 | 0.211 | 0.03347 | -0.044 | 6.299
-2.5 | 0.256 | 0.03214 | -0.045 | 7.978
-2 | 0.304 | 0.0308 | -0.05 | 9.855
-1.5 | 0.35 | 0.03012 | -0.052 | 11.636
-1 | 0.486 | 0.00942 | -0.097 | 51.659
-0.5 | 0.544 | 0.00879 | -0.098 | 61.869
0 | 0.607 | 0.00884 | -0.099 | 68.593
0.5 | 0.664 | 0.01066 | -0.101 | 62.33
1 | 0.722 | 0.01081 | -0.102 | 66.791
1.5 | 0.78 | 0.01106 | -0.103 | 70.541
2 | 0.838 | 0.0113 | -0.104 | 74.172
2.5 | 0.896 | 0.0112 | -0.105 | 79.996
3 | 0.955 | 0.01045 | -0.106 | 91.345
3.5 | 1.012 | 0.01321 | -0.107 | 76.618
4 | 1.069 | 0.01183 | -0.109 | 90.366
4.5 | 1.125 | 0.01219 | -0.11 | 92.273
5 | 1.181 | 0.01262 | -0.111 | 93.535
5.5 | 1.235 | 0.01522 | -0.112 | 81.145
6 | 1.288 | 0.01578 | -0.113 | 81.606
6.5 | 1.34 | 0.01642 | -0.114 | 81.575
7 | 1.389 | 0.01716 | -0.114 | 80.987
7.5 | 1.437 | 0.01786 | -0.115 | 80.456
8 | 1.483 | 0.01863 | -0.116 | 79.607
8.5 | 1.526 | 0.01937 | -0.117 | 78.799
9 | 1.566 | 0.01706 | -0.118 | 91.796
9.5 | 1.603 | 0.02103 | -0.119 | 76.248
10 | 1.637 | 0.01858 | -0.119 | 88.105
10.5 | 1.667 | 0.02326 | -0.12 | 71.656
11 | 1.693 | 0.0244 | -0.121 | 69.371
11.5 | 1.703 | 0.02553 | -0.121 | 66.721
12 | 1.682 | 0.02256 | -0.122 | 74.57
12.5 | 1.6 | 0.0297 | -0.119 | 53.859
13 | 1.533 | 0.03267 | -0.118 | 46.923
13.5 | 1.435 | 0.04073 | -0.115 | 35.239
14 | 1.294 | 0.06017 | -0.107 | 21.51
14.5 | 1.142 | 0.0941 | -0.092 | 12.14
15 | 1.022 | 0.11911 | -0.078 | 8.581
15.5 | 0.918 | 0.13555 | -0.069 | 6.772
16 | 0.811 | 0.17653 | -0.055 | 4.593
16.5 | 0.707 | 0.16972 | -0.06 | 4.168

## 54. Re 2M Mach 0.25 (2)
BIGFOIL.COM POLAR EXPORT
goe279
GOE 279 (DAIMLER X) |  |  |  | Cl Max: | 1.7593 | at alpha= | 13.5 | deg
XFOIL ncrit=9 |  |  |  | L/D Max: | 128.158 | at alpha= | 4 | deg
Re: | 2000000 |  |  | Cd Min: | 0.24752 | at alpha= | -20 | deg
Mach: | 0.25 |  |  | Cl=0 at alpha= | -4.3719 | deg
|  |  |  | @ Cl=0.1, Cd= | 0.0091723
|  |  |  | @ Cl=0.4, Cd= | 0.0078406
|  |  |  | @ Cl=0.6, Cd= | 0.0077663
alpha (deg) | Cl | Cd | Cm | Cl/Cd
-20 | -0.6812 | 0.24752 | 0.0436 | -2.7521
-19.5 | -0.6627 | 0.2405 | 0.0394 | -2.7555
-19 | -0.6455 | 0.23322 | 0.0353 | -2.7678
-18.5 | -0.6277 | 0.22724 | 0.0315 | -2.7623
-18 | -0.6095 | 0.22118 | 0.0277 | -2.7557
-17.5 | -0.5912 | 0.21481 | 0.024 | -2.7522
-17 | -0.5731 | 0.20826 | 0.0203 | -2.7518
-16.5 | -0.5553 | 0.20148 | 0.0168 | -2.7561
-16 | -0.5376 | 0.19443 | 0.0133 | -2.765
-15.5 | -0.5208 | 0.18748 | 0.0099 | -2.7779
-15 | -0.5046 | 0.18038 | 0.0065 | -2.7974
-14.5 | -0.4894 | 0.17317 | 0.0033 | -2.8261
-14 | -0.4767 | 0.16577 | 0.0005 | -2.8757
-13.5 | -0.4609 | 0.15974 | -0.0022 | -2.8853
-13 | -0.4456 | 0.15352 | -0.0049 | -2.9026
-12.5 | -0.4308 | 0.14707 | -0.0076 | -2.9292
-12 | -0.4166 | 0.14033 | -0.0102 | -2.9687
-11.5 | -0.4025 | 0.13326 | -0.0131 | -3.0204
-11 | -0.3896 | 0.12636 | -0.0159 | -3.0833
-10.5 | -0.377 | 0.11956 | -0.0186 | -3.1532
-10 | -0.3649 | 0.11275 | -0.0213 | -3.2364
-9.5 | -0.3575 | 0.10505 | -0.0241 | -3.4031
-9 | -0.3447 | 0.09974 | -0.0257 | -3.456
-8.5 | -0.3364 | 0.09485 | -0.0264 | -3.5467
-8 | -0.3113 | 0.08735 | -0.0336 | -3.5638
-7.5 | -0.2809 | 0.07905 | -0.0439 | -3.5534
-7 | -0.2517 | 0.07112 | -0.0535 | -3.5391
-6.5 | -0.2179 | 0.06297 | -0.0631 | -3.4604
-6 | -0.1762 | 0.05287 | -0.0742 | -3.3327
-5.5 | -0.1254 | 0.04268 | -0.0841 | -2.9381
-5 | -0.0738 | 0.03882 | -0.0874 | -1.9011
-4 | 0.0437 | 0.0094 | -0.0963 | 4.6489
-3 | 0.1624 | 0.00892 | -0.0958 | 18.2063
-2.5 | 0.2216 | 0.00842 | -0.0957 | 26.3183
-2 | 0.2802 | 0.00817 | -0.0954 | 34.2962
-1.5 | 0.3346 | 0.00791 | -0.0946 | 42.3009
-1 | 0.3922 | 0.00785 | -0.0944 | 49.9618
-0.5 | 0.4501 | 0.00778 | -0.0943 | 57.8535
0 | 0.5079 | 0.00771 | -0.0942 | 65.8755
0.5 | 0.565 | 0.00763 | -0.094 | 74.0498
1 | 0.6215 | 0.00785 | -0.0938 | 79.172
1.5 | 0.6788 | 0.00802 | -0.0937 | 84.6384
2 | 0.7363 | 0.00819 | -0.0935 | 89.9023
2.5 | 0.7941 | 0.00831 | -0.0934 | 95.5596
3.5 | 0.9035 | 0.00707 | -0.0925 | 127.7935
4 | 0.9599 | 0.00749 | -0.0922 | 128.1575
4.5 | 1.0125 | 0.00836 | -0.0913 | 121.1124
5 | 1.0673 | 0.00894 | -0.0906 | 119.3848
5.5 | 1.1229 | 0.00942 | -0.0901 | 119.2038
6 | 1.1722 | 0.01063 | -0.0885 | 110.2728
6.5 | 1.2264 | 0.01122 | -0.0876 | 109.3048
7 | 1.28 | 0.01187 | -0.0865 | 107.8349
7.5 | 1.333 | 0.01253 | -0.0853 | 106.3847
8 | 1.386 | 0.01315 | -0.0841 | 105.3992
8.5 | 1.4376 | 0.01387 | -0.0826 | 103.6482
9 | 1.4851 | 0.01495 | -0.0804 | 99.3378
9.5 | 1.5371 | 0.01548 | -0.0789 | 99.2959
10 | 1.5852 | 0.01633 | -0.0768 | 97.0729
10.5 | 1.6317 | 0.01723 | -0.0744 | 94.7011
11 | 1.6717 | 0.01852 | -0.071 | 90.2646
11.5 | 1.7051 | 0.01998 | -0.0666 | 85.3403
12 | 1.7234 | 0.02194 | -0.0599 | 78.5506
12.5 | 1.7439 | 0.02395 | -0.0543 | 72.8142
13 | 1.7577 | 0.02664 | -0.0488 | 65.9797
13.5 | 1.7593 | 0.03057 | -0.0434 | 57.5499
14 | 1.7543 | 0.03564 | -0.0392 | 49.2228
14.5 | 1.7473 | 0.04166 | -0.0368 | 41.9419
15 | 1.7294 | 0.04995 | -0.0368 | 34.6226
15.5 | 1.7018 | 0.06087 | -0.0397 | 27.9579
16 | 1.6633 | 0.07412 | -0.0444 | 22.4406
16.5 | 1.616 | 0.08917 | -0.0504 | 18.1227
17 | 1.564 | 0.10528 | -0.0571 | 14.8556
17.5 | 1.5151 | 0.12129 | -0.0643 | 12.4915
18 | 1.4721 | 0.137 | -0.0721 | 10.7453
18.5 | 1.4363 | 0.15209 | -0.0803 | 9.4438

## 55. Re 2M Mach 0.50 (1)
BIGFOIL.COM POLAR EXPORT
goe279
GOE 279 (DAIMLER X) |  |  |  | Cl Max: | 1.495 | at alpha= | 7.5 | deg
JavaFoil+Calcfoil stall+Eppler ext transition |  |  |  | L/D Max: | 91.526 | at alpha= | 4 | deg
Re: | 2000000 |  |  | Cd Min: | 0.00881 | at alpha= | -1 | deg
Mach: | 0.5 |  |  | Cl=0 at alpha= | -5.4 | deg
|  |  |  | @ Cl=0.1, Cd= | 0.037182
|  |  |  | @ Cl=0.4, Cd= | 0.030409
|  |  |  | @ Cl=0.6, Cd= | 0.0088634
alpha (deg) | Cl | Cd | Cm | Cl/Cd
-20 | -0.645 | 0.1669 | -0.021 | -3.866
-19.5 | -0.625 | 0.16777 | -0.022 | -3.725
-19 | -0.605 | 0.15477 | -0.023 | -3.909
-18.5 | -0.585 | 0.15006 | -0.024 | -3.896
-18 | -0.564 | 0.1446 | -0.025 | -3.901
-17.5 | -0.543 | 0.13934 | -0.026 | -3.899
-17 | -0.523 | 0.13484 | -0.027 | -3.876
-16.5 | -0.502 | 0.13091 | -0.028 | -3.832
-16 | -0.481 | 0.12518 | -0.028 | -3.839
-15.5 | -0.459 | 0.12084 | -0.029 | -3.802
-15 | -0.438 | 0.11679 | -0.03 | -3.751
-14.5 | -0.417 | 0.12023 | -0.032 | -3.469
-14 | -0.395 | 0.11517 | -0.031 | -3.426
-13.5 | -0.372 | 0.10853 | -0.031 | -3.431
-13 | -0.351 | 0.1052 | -0.032 | -3.332
-12.5 | -0.329 | 0.10059 | -0.033 | -3.266
-12 | -0.306 | 0.09741 | -0.034 | -3.146
-11.5 | -0.284 | 0.09435 | -0.035 | -3.012
-11 | -0.262 | 0.09494 | -0.035 | -2.757
-10.5 | -0.239 | 0.09187 | -0.036 | -2.603
-10 | -0.216 | 0.08914 | -0.037 | -2.428
-9.5 | -0.194 | 0.08623 | -0.038 | -2.245
-9 | -0.171 | 0.08363 | -0.039 | -2.039
-8.5 | -0.147 | 0.07637 | -0.039 | -1.929
-8 | -0.124 | 0.07578 | -0.04 | -1.636
-7.5 | -0.1 | 0.07398 | -0.041 | -1.358
-7 | -0.077 | 0.06787 | -0.04 | -1.13
-6.5 | -0.061 | 0.05951 | -0.04 | -1.028
-6 | -0.049 | 0.04555 | -0.041 | -1.077
-5.5 | -0.009 | 0.04207 | -0.042 | -0.211
-5 | 0.036 | 0.03955 | -0.043 | 0.922
-4.5 | 0.084 | 0.03774 | -0.044 | 2.221
-4 | 0.133 | 0.03603 | -0.045 | 3.682
-3.5 | 0.183 | 0.03498 | -0.047 | 5.223
-3 | 0.233 | 0.03394 | -0.048 | 6.876
-2.5 | 0.285 | 0.03251 | -0.049 | 8.757
-2 | 0.336 | 0.03254 | -0.05 | 10.338
-1.5 | 0.389 | 0.03207 | -0.052 | 12.118
-1 | 0.543 | 0.00881 | -0.108 | 61.623
-0.5 | 0.607 | 0.00887 | -0.11 | 68.474
0 | 0.678 | 0.01068 | -0.111 | 63.488
0.5 | 0.742 | 0.00983 | -0.112 | 75.528
1 | 0.807 | 0.01125 | -0.114 | 71.663
1.5 | 0.871 | 0.01151 | -0.115 | 75.68
2 | 0.935 | 0.01181 | -0.116 | 79.198
2.5 | 1 | 0.01211 | -0.118 | 82.544
3 | 1.064 | 0.01497 | -0.119 | 71.077
3.5 | 1.128 | 0.01454 | -0.12 | 77.589
4 | 1.189 | 0.01299 | -0.121 | 91.526
4.5 | 1.248 | 0.0159 | -0.123 | 78.497
5 | 1.305 | 0.01671 | -0.124 | 78.07
5.5 | 1.358 | 0.0176 | -0.125 | 77.12
6 | 1.406 | 0.01849 | -0.126 | 76.02
6.5 | 1.447 | 0.01963 | -0.127 | 73.7
7 | 1.478 | 0.01749 | -0.128 | 84.513
7.5 | 1.495 | 0.01848 | -0.129 | 80.884
8 | 1.487 | 0.01976 | -0.13 | 75.26
8.5 | 1.153 | 0.0571 | -0.062 | 20.193
9 | 0.93 | 0.06671 | -0.061 | 13.94
9.5 | 0.785 | 0.07735 | -0.062 | 10.149
10 | 0.813 | 0.08128 | -0.062 | 9.999
10.5 | 0.84 | 0.09527 | -0.06 | 8.819
11 | 0.868 | 0.09833 | -0.06 | 8.832
11.5 | 0.897 | 0.10155 | -0.063 | 8.838
12 | 0.942 | 0.10649 | -0.084 | 8.843
12.5 | 0.96 | 0.11175 | -0.074 | 8.595

## 56. Re 2M Mach 0.50 (2)
BIGFOIL.COM POLAR EXPORT
goe279
GOE 279 (DAIMLER X) |  |  |  | Cl Max: | 1.6246 | at alpha= | 9.5 | deg
XFOIL ncrit=9 |  |  |  | L/D Max: | 127.713 | at alpha= | 3.5 | deg
Re: | 2000000 |  |  | Cd Min: | 0.26671 | at alpha= | -20 | deg
Mach: | 0.5 |  |  | Cl=0 at alpha= | -4.324 | deg
|  |  |  | @ Cl=0.1, Cd= | 0.026509
|  |  |  | @ Cl=0.4, Cd= | 0.009979
|  |  |  | @ Cl=0.6, Cd= | 0.008639
alpha (deg) | Cl | Cd | Cm | Cl/Cd
-20 | -0.7311 | 0.26671 | 0.0494 | -2.7412
-19.5 | -0.7083 | 0.25858 | 0.0443 | -2.7392
-19 | -0.686 | 0.25028 | 0.0394 | -2.7409
-18.5 | -0.6643 | 0.24298 | 0.0348 | -2.734
-18 | -0.6417 | 0.23566 | 0.0302 | -2.723
-17.5 | -0.6192 | 0.22809 | 0.0257 | -2.7147
-17 | -0.5967 | 0.22029 | 0.0213 | -2.7087
-16.5 | -0.5743 | 0.21247 | 0.017 | -2.703
-16 | -0.5523 | 0.20469 | 0.0127 | -2.6982
-15.5 | -0.531 | 0.19699 | 0.0086 | -2.6956
-15 | -0.5103 | 0.1893 | 0.0047 | -2.6957
-14.5 | -0.4904 | 0.18163 | 0.0008 | -2.7
-14 | -0.4721 | 0.17405 | -0.0024 | -2.7124
-13.5 | -0.4524 | 0.16732 | -0.0057 | -2.7038
-13 | -0.4333 | 0.1604 | -0.0089 | -2.7014
-12.5 | -0.4145 | 0.15303 | -0.012 | -2.7086
-12 | -0.3967 | 0.14577 | -0.0152 | -2.7214
-11.5 | -0.3799 | 0.13865 | -0.0183 | -2.74
-11 | -0.3639 | 0.13159 | -0.0211 | -2.7654
-10.5 | -0.3486 | 0.12462 | -0.0238 | -2.7973
-10 | -0.334 | 0.11777 | -0.0263 | -2.836
-9.5 | -0.3217 | 0.11122 | -0.0279 | -2.8925
-9 | -0.3097 | 0.10567 | -0.0289 | -2.9308
-8.5 | -0.2899 | 0.09916 | -0.0326 | -2.9236
-8 | -0.2603 | 0.09087 | -0.0408 | -2.8645
-7.5 | -0.2332 | 0.0834 | -0.0477 | -2.7962
-7 | -0.2169 | 0.07704 | -0.051 | -2.8154
-6.5 | -0.2027 | 0.07104 | -0.0541 | -2.8533
-6 | -0.1709 | 0.06463 | -0.0619 | -2.6443
-5.5 | -0.1305 | 0.05742 | -0.0717 | -2.2727
-5 | -0.0807 | 0.04873 | -0.0831 | -1.6561
-4.5 | -0.0226 | 0.04117 | -0.0922 | -0.54894
-4 | 0.0416 | 0.03356 | -0.0996 | 1.2396
-3.5 | 0.1101 | 0.02529 | -0.1049 | 4.3535
-3 | 0.1765 | 0.02048 | -0.1067 | 8.6182
-2.5 | 0.2447 | 0.01463 | -0.1075 | 16.7259
-2 | 0.3078 | 0.01223 | -0.1065 | 25.1676
-1 | 0.4401 | 0.009 | -0.1054 | 48.9
-0.5 | 0.5055 | 0.0086 | -0.1049 | 58.7791
0 | 0.5691 | 0.00861 | -0.1041 | 66.0976
0.5 | 0.6331 | 0.00867 | -0.1034 | 73.0219
1 | 0.6992 | 0.00847 | -0.1031 | 82.5502
1.5 | 0.7658 | 0.00852 | -0.1027 | 89.8826
2 | 0.8319 | 0.00867 | -0.1022 | 95.9516
2.5 | 0.8981 | 0.00885 | -0.1016 | 101.4802
3 | 0.9639 | 0.00913 | -0.1008 | 105.575
3.5 | 1.0217 | 0.008 | -0.0991 | 127.7125
4 | 1.0811 | 0.00901 | -0.0971 | 119.9889
4.5 | 1.1458 | 0.00957 | -0.0955 | 119.7283
5 | 1.2104 | 0.01018 | -0.0936 | 118.8998
5.5 | 1.2674 | 0.01145 | -0.0904 | 110.69
6 | 1.3305 | 0.01221 | -0.0877 | 108.9681
6.5 | 1.3916 | 0.01314 | -0.0843 | 105.9056
7 | 1.449 | 0.01432 | -0.08 | 101.1872
7.5 | 1.5057 | 0.01547 | -0.0753 | 97.3303
8 | 1.5548 | 0.01693 | -0.0693 | 91.837
8.5 | 1.5883 | 0.01884 | -0.0611 | 84.3047
9 | 1.6208 | 0.0211 | -0.0532 | 76.8152
9.5 | 1.6246 | 0.02535 | -0.0443 | 64.0868
10 | 1.6136 | 0.03152 | -0.0376 | 51.1929
10.5 | 1.5812 | 0.04086 | -0.035 | 38.698
11 | 1.544 | 0.05292 | -0.0379 | 29.1761
11.5 | 1.5036 | 0.06606 | -0.0426 | 22.7611
12 | 1.4626 | 0.07951 | -0.0477 | 18.3952
12.5 | 1.4228 | 0.09292 | -0.0531 | 15.3121
13 | 1.386 | 0.10629 | -0.0589 | 13.0398
13.5 | 1.3536 | 0.11977 | -0.0653 | 11.3017
14 | 1.3268 | 0.13321 | -0.0722 | 9.9602
14.5 | 1.3049 | 0.14658 | -0.0795 | 8.9023

## 57. Re 3M Mach 0.00 (1)
BIGFOIL.COM POLAR EXPORT
goe279
GOE 279 (DAIMLER X) |  |  |  | Cl Max: | 1.727 | at alpha= | 12 | deg
JavaFoil+Calcfoil stall+Eppler ext transition |  |  |  | L/D Max: | 97.334 | at alpha= | 10 | deg
Re: | 3000000 |  |  | Cd Min: | 0.00841 | at alpha= | -2.5 | deg
Mach: | 0 |  |  | Cl=0 at alpha= | -5.4024 | deg
|  |  |  | @ Cl=0.1, Cd= | 0.035622
|  |  |  | @ Cl=0.4, Cd= | 0.008678
|  |  |  | @ Cl=0.6, Cd= | 0.010016
alpha (deg) | Cl | Cd | Cm | Cl/Cd
-18 | -0.279 | 0.15646 | -0.019 | -1.781
-17.5 | -0.288 | 0.14855 | -0.02 | -1.94
-17 | -0.298 | 0.1452 | -0.021 | -2.049
-16.5 | -0.307 | 0.13813 | -0.022 | -2.219
-16 | -0.315 | 0.13236 | -0.022 | -2.38
-15.5 | -0.323 | 0.12707 | -0.023 | -2.54
-15 | -0.33 | 0.11747 | -0.024 | -2.807
-14.5 | -0.335 | 0.1119 | -0.025 | -2.998
-14 | -0.34 | 0.1047 | -0.026 | -3.245
-13.5 | -0.342 | 0.09865 | -0.026 | -3.471
-13 | -0.343 | 0.0932 | -0.027 | -3.68
-12.5 | -0.341 | 0.08786 | -0.028 | -3.885
-12 | -0.337 | 0.08271 | -0.029 | -4.076
-11.5 | -0.33 | 0.07858 | -0.03 | -4.201
-11 | -0.32 | 0.07385 | -0.031 | -4.333
-10.5 | -0.307 | 0.06931 | -0.032 | -4.426
-10 | -0.29 | 0.06489 | -0.032 | -4.472
-9.5 | -0.27 | 0.06087 | -0.033 | -4.44
-9 | -0.247 | 0.05718 | -0.034 | -4.32
-8.5 | -0.221 | 0.05395 | -0.035 | -4.089
-8 | -0.191 | 0.05057 | -0.036 | -3.78
-7.5 | -0.159 | 0.04777 | -0.036 | -3.325
-7 | -0.124 | 0.0457 | -0.036 | -2.714
-6.5 | -0.087 | 0.04316 | -0.037 | -2.02
-6 | -0.048 | 0.04129 | -0.038 | -1.174
-5.5 | -0.008 | 0.03931 | -0.039 | -0.209
-5 | 0.033 | 0.03758 | -0.04 | 0.881
-4.5 | 0.075 | 0.03618 | -0.04 | 2.076
-4 | 0.118 | 0.03522 | -0.041 | 3.344
-3.5 | 0.162 | 0.03291 | -0.046 | 4.909
-3 | 0.206 | 0.03197 | -0.049 | 6.437
-2.5 | 0.306 | 0.00841 | -0.09 | 36.431
-2 | 0.361 | 0.0086 | -0.091 | 41.976
-1.5 | 0.416 | 0.00871 | -0.093 | 47.791
-1 | 0.471 | 0.00905 | -0.094 | 52.118
-0.5 | 0.527 | 0.0092 | -0.095 | 57.267
0 | 0.588 | 0.00997 | -0.096 | 58.906
0.5 | 0.643 | 0.01018 | -0.097 | 63.22
1 | 0.699 | 0.01037 | -0.099 | 67.431
1.5 | 0.756 | 0.01058 | -0.1 | 71.381
2 | 0.812 | 0.01075 | -0.101 | 75.535
2.5 | 0.868 | 0.01065 | -0.102 | 81.55
3 | 0.925 | 0.01001 | -0.103 | 92.382
3.5 | 0.981 | 0.01234 | -0.104 | 79.524
4 | 1.036 | 0.01119 | -0.105 | 92.581
4.5 | 1.091 | 0.0115 | -0.106 | 94.913
5 | 1.145 | 0.01185 | -0.107 | 96.691
5.5 | 1.199 | 0.01396 | -0.108 | 85.883
6 | 1.252 | 0.01446 | -0.109 | 86.59
6.5 | 1.303 | 0.01496 | -0.11 | 87.124
7 | 1.354 | 0.01549 | -0.111 | 87.412
7.5 | 1.403 | 0.01611 | -0.112 | 87.096
8 | 1.451 | 0.01671 | -0.112 | 86.798
8.5 | 1.496 | 0.0173 | -0.113 | 86.524
9 | 1.541 | 0.01774 | -0.114 | 86.853
9.5 | 1.583 | 0.01863 | -0.115 | 84.951
10 | 1.623 | 0.01667 | -0.116 | 97.334
10.5 | 1.66 | 0.02027 | -0.116 | 81.914
11 | 1.695 | 0.01801 | -0.117 | 94.155
11.5 | 1.721 | 0.0218 | -0.118 | 78.936
12 | 1.727 | 0.0197 | -0.118 | 87.623
12.5 | 1.724 | 0.02054 | -0.119 | 83.928
13 | 1.714 | 0.02148 | -0.119 | 79.768
13.5 | 1.696 | 0.02262 | -0.12 | 74.942
14 | 1.63 | 0.02869 | -0.117 | 56.821
14.5 | 1.573 | 0.03329 | -0.116 | 47.257
15 | 1.514 | 0.0389 | -0.114 | 38.926
15.5 | 1.415 | 0.05477 | -0.108 | 25.842
16 | 1.345 | 0.06669 | -0.104 | 20.174
16.5 | 1.261 | 0.08772 | -0.098 | 14.375
17 | 1.194 | 0.10439 | -0.093 | 11.434

## 58. Re 3M Mach 0.00 (2)
BIGFOIL.COM POLAR EXPORT
goe279
GOE 279 (DAIMLER X) |  |  |  | Cl Max: | 1.8872 | at alpha= | 16.5 | deg
XFOIL ncrit=9 |  |  |  | L/D Max: | 134.777 | at alpha= | 3.5 | deg
Re: | 3000000 |  |  | Cd Min: | 0.24397 | at alpha= | -20 | deg
Mach: | 0 |  |  | Cl=0 at alpha= | -4.3704 | deg
|  |  |  | @ Cl=0.1, Cd= | 0.0067973
|  |  |  | @ Cl=0.4, Cd= | 0.0068349
|  |  |  | @ Cl=0.6, Cd= | 0.0073068
alpha (deg) | Cl | Cd | Cm | Cl/Cd
-20 | -0.6722 | 0.24397 | 0.0426 | -2.7553
-19.5 | -0.6547 | 0.23784 | 0.0387 | -2.7527
-19 | -0.6369 | 0.23095 | 0.0349 | -2.7577
-18.5 | -0.6197 | 0.22404 | 0.0311 | -2.766
-18 | -0.6026 | 0.21738 | 0.0273 | -2.7721
-17.5 | -0.5859 | 0.21077 | 0.0237 | -2.7798
-17 | -0.5694 | 0.20412 | 0.0202 | -2.7895
-16.5 | -0.5535 | 0.19741 | 0.0169 | -2.8038
-16 | -0.5407 | 0.18985 | 0.0135 | -2.848
-15.5 | -0.5247 | 0.18387 | 0.0105 | -2.8536
-15 | -0.5089 | 0.17785 | 0.0075 | -2.8614
-14.5 | -0.4938 | 0.17169 | 0.0046 | -2.8761
-14 | -0.4788 | 0.165 | 0.0018 | -2.9018
-13.5 | -0.4653 | 0.15748 | -0.0012 | -2.9547
-13 | -0.4522 | 0.15066 | -0.0039 | -3.0015
-12.5 | -0.4393 | 0.14383 | -0.0066 | -3.0543
-12 | -0.4269 | 0.137 | -0.0092 | -3.1161
-11.5 | -0.4197 | 0.12883 | -0.0121 | -3.2578
-11 | -0.4065 | 0.12277 | -0.0146 | -3.3111
-10.5 | -0.3929 | 0.11681 | -0.0171 | -3.3636
-10 | -0.3793 | 0.11085 | -0.0196 | -3.4217
-9.5 | -0.3664 | 0.1048 | -0.0222 | -3.4962
-9 | -0.3555 | 0.09797 | -0.025 | -3.6287
-7.5 | -0.3488 | 0.0103 | -0.0925 | -33.8641
-7 | -0.2949 | 0.00905 | -0.0923 | -32.5856
-6.5 | -0.24 | 0.00825 | -0.0921 | -29.0909
-6 | -0.1842 | 0.00778 | -0.092 | -23.6761
-5.5 | -0.1281 | 0.00727 | -0.0919 | -17.6204
-5 | -0.0715 | 0.00706 | -0.0919 | -10.1275
-4.5 | -0.0148 | 0.00678 | -0.0919 | -2.1829
-4 | 0.0423 | 0.00675 | -0.0919 | 6.2667
-3.5 | 0.0995 | 0.0068 | -0.0919 | 14.6324
-3 | 0.1562 | 0.00649 | -0.092 | 24.0678
-2.5 | 0.213 | 0.00658 | -0.092 | 32.3708
-2 | 0.2667 | 0.00697 | -0.0915 | 38.264
-1.5 | 0.3228 | 0.00711 | -0.0915 | 45.4008
-1 | 0.379 | 0.00682 | -0.0916 | 55.5718
-0.5 | 0.4353 | 0.00686 | -0.0917 | 63.4548
0 | 0.4911 | 0.00695 | -0.0917 | 70.6619
0.5 | 0.5459 | 0.00721 | -0.0915 | 75.7143
1.5 | 0.6577 | 0.00741 | -0.0916 | 88.7584
2 | 0.7133 | 0.00757 | -0.0916 | 94.2272
2.5 | 0.7691 | 0.00771 | -0.0917 | 99.7536
3 | 0.8255 | 0.00666 | -0.0927 | 123.9489
3.5 | 0.8747 | 0.00649 | -0.0912 | 134.7766
4 | 0.9281 | 0.00701 | -0.091 | 132.3966
4.5 | 0.9799 | 0.00773 | -0.0905 | 126.7658
5 | 1.0338 | 0.00812 | -0.0903 | 127.3153
5.5 | 1.0872 | 0.00854 | -0.0901 | 127.3068
6 | 1.1357 | 0.0096 | -0.089 | 118.3021
6.5 | 1.1881 | 0.01009 | -0.0886 | 117.7502
7 | 1.2407 | 0.01049 | -0.0883 | 118.2745
7.5 | 1.2928 | 0.01091 | -0.0879 | 118.4968
8 | 1.3441 | 0.01139 | -0.0875 | 118.007
8.5 | 1.394 | 0.01198 | -0.0868 | 116.3606
9 | 1.4434 | 0.01258 | -0.086 | 114.7377
9.5 | 1.4934 | 0.01302 | -0.0855 | 114.7005
10 | 1.5419 | 0.01359 | -0.0847 | 113.4584
10.5 | 1.5888 | 0.01426 | -0.0837 | 111.4165
11 | 1.6335 | 0.01507 | -0.0823 | 108.3942
11.5 | 1.6756 | 0.01602 | -0.0806 | 104.5943
12 | 1.7152 | 0.01708 | -0.0785 | 100.4215
12.5 | 1.7536 | 0.01811 | -0.0762 | 96.8305
13 | 1.7875 | 0.0193 | -0.0733 | 92.6166
13.5 | 1.8112 | 0.02072 | -0.0686 | 87.4131
14 | 1.8342 | 0.02203 | -0.0641 | 83.2592
14.5 | 1.8537 | 0.02369 | -0.0595 | 78.2482
15 | 1.8688 | 0.02581 | -0.0551 | 72.406
15.5 | 1.8767 | 0.02868 | -0.0505 | 65.4358
16 | 1.8813 | 0.03213 | -0.0466 | 58.5528
16.5 | 1.8872 | 0.0358 | -0.0438 | 52.7151
17 | 1.8871 | 0.04047 | -0.0417 | 46.6296
17.5 | 1.88 | 0.04642 | -0.0406 | 40.4998
18 | 1.8656 | 0.05418 | -0.0413 | 34.4334
18.5 | 1.8415 | 0.06417 | -0.0437 | 28.6972
19 | 1.8051 | 0.07654 | -0.0476 | 23.5837
19.5 | 1.7554 | 0.09164 | -0.0532 | 19.1554
20 | 1.698 | 0.10867 | -0.0602 | 15.6253

## 59. Re 3M Mach 0.10 (1)
BIGFOIL.COM POLAR EXPORT
goe279
GOE 279 (DAIMLER X) |  |  |  | Cl Max: | 1.723 | at alpha= | 12 | deg
JavaFoil+Calcfoil stall+Eppler ext transition |  |  |  | L/D Max: | 96.778 | at alpha= | 10 | deg
Re: | 3000000 |  |  | Cd Min: | 0.00801 | at alpha= | -2.5 | deg
Mach: | 0.1 |  |  | Cl=0 at alpha= | -5.4024 | deg
|  |  |  | @ Cl=0.1, Cd= | 0.035762
|  |  |  | @ Cl=0.4, Cd= | 0.0086578
|  |  |  | @ Cl=0.6, Cd= | 0.010062
alpha (deg) | Cl | Cd | Cm | Cl/Cd
-17.5 | -0.256 | 0.15132 | -0.021 | -1.691
-17 | -0.267 | 0.14673 | -0.021 | -1.818
-16.5 | -0.278 | 0.14052 | -0.022 | -1.975
-16 | -0.288 | 0.13329 | -0.022 | -2.16
-15.5 | -0.298 | 0.12779 | -0.023 | -2.33
-15 | -0.307 | 0.12033 | -0.024 | -2.549
-14.5 | -0.315 | 0.11355 | -0.025 | -2.772
-14 | -0.321 | 0.10743 | -0.026 | -2.991
-13.5 | -0.326 | 0.10041 | -0.026 | -3.249
-13 | -0.329 | 0.09547 | -0.027 | -3.447
-12.5 | -0.33 | 0.08957 | -0.028 | -3.679
-12 | -0.327 | 0.08387 | -0.029 | -3.903
-11.5 | -0.322 | 0.07955 | -0.03 | -4.051
-11 | -0.314 | 0.07435 | -0.031 | -4.223
-10.5 | -0.302 | 0.06967 | -0.032 | -4.338
-10 | -0.287 | 0.06508 | -0.033 | -4.409
-9.5 | -0.268 | 0.06141 | -0.033 | -4.367
-9 | -0.246 | 0.05778 | -0.034 | -4.253
-8.5 | -0.22 | 0.05426 | -0.035 | -4.054
-8 | -0.191 | 0.05086 | -0.036 | -3.755
-7.5 | -0.159 | 0.04784 | -0.036 | -3.323
-7 | -0.124 | 0.04573 | -0.036 | -2.718
-6.5 | -0.087 | 0.04315 | -0.037 | -2.027
-6 | -0.049 | 0.04108 | -0.038 | -1.184
-5.5 | -0.008 | 0.03934 | -0.039 | -0.209
-5 | 0.033 | 0.0376 | -0.04 | 0.884
-4.5 | 0.075 | 0.0365 | -0.041 | 2.068
-4 | 0.118 | 0.03523 | -0.042 | 3.358
-3.5 | 0.162 | 0.03304 | -0.046 | 4.91
-3 | 0.207 | 0.03206 | -0.049 | 6.449
-2.5 | 0.308 | 0.00801 | -0.09 | 38.434
-2 | 0.363 | 0.00853 | -0.092 | 42.538
-1.5 | 0.418 | 0.00872 | -0.093 | 47.971
-1 | 0.474 | 0.00913 | -0.094 | 51.889
-0.5 | 0.53 | 0.0092 | -0.096 | 57.585
0 | 0.59 | 0.01005 | -0.097 | 58.747
0.5 | 0.647 | 0.01012 | -0.098 | 63.898
1 | 0.703 | 0.01038 | -0.099 | 67.737
1.5 | 0.759 | 0.01053 | -0.1 | 72.139
2 | 0.816 | 0.01076 | -0.101 | 75.847
2.5 | 0.873 | 0.01073 | -0.103 | 81.344
3 | 0.929 | 0.01112 | -0.104 | 83.541
3.5 | 0.986 | 0.01236 | -0.105 | 79.774
4 | 1.041 | 0.01118 | -0.106 | 93.158
4.5 | 1.096 | 0.01149 | -0.107 | 95.462
5 | 1.151 | 0.01192 | -0.108 | 96.549
5.5 | 1.205 | 0.01406 | -0.109 | 85.676
6 | 1.257 | 0.01451 | -0.11 | 86.63
6.5 | 1.309 | 0.01503 | -0.111 | 87.098
7 | 1.359 | 0.01559 | -0.111 | 87.202
7.5 | 1.408 | 0.01622 | -0.112 | 86.855
8 | 1.456 | 0.01683 | -0.113 | 86.51
8.5 | 1.501 | 0.01742 | -0.114 | 86.182
9 | 1.545 | 0.01787 | -0.115 | 86.443
9.5 | 1.587 | 0.01878 | -0.115 | 84.488
10 | 1.626 | 0.0168 | -0.116 | 96.778
10.5 | 1.663 | 0.02046 | -0.117 | 81.256
11 | 1.697 | 0.02119 | -0.118 | 80.078
11.5 | 1.721 | 0.02206 | -0.118 | 78.005
12 | 1.723 | 0.02 | -0.119 | 86.172
12.5 | 1.717 | 0.02114 | -0.119 | 81.202
13 | 1.702 | 0.02184 | -0.12 | 77.913
13.5 | 1.645 | 0.02732 | -0.118 | 60.224
14 | 1.601 | 0.02974 | -0.117 | 53.812
14.5 | 1.538 | 0.03517 | -0.116 | 43.72
15 | 1.463 | 0.04299 | -0.113 | 34.04
15.5 | 1.362 | 0.06 | -0.106 | 22.707
16 | 1.275 | 0.07859 | -0.101 | 16.222
16.5 | 1.212 | 0.08833 | -0.098 | 13.726
17 | 1.12 | 0.11899 | -0.088 | 9.413

## 60. Re 3M Mach 0.10 (2)
BIGFOIL.COM POLAR EXPORT
goe279
GOE 279 (DAIMLER X) |  |  |  | Cl Max: | 1.8754 | at alpha= | 16.5 | deg
XFOIL ncrit=9 |  |  |  | L/D Max: | 134.701 | at alpha= | 3.5 | deg
Re: | 3000000 |  |  | Cd Min: | 0.12379 | at alpha= | 20 | deg
Mach: | 0.1 |  |  | Cl=0 at alpha= | -4.3656 | deg
|  |  |  | @ Cl=0.1, Cd= | 0.006828
|  |  |  | @ Cl=0.4, Cd= | 0.0068601
|  |  |  | @ Cl=0.6, Cd= | 0.0073866
alpha (deg) | Cl | Cd | Cm | Cl/Cd
-7 | -0.2974 | 0.00992 | -0.0933 | -29.9798
-6.5 | -0.2427 | 0.00853 | -0.093 | -28.4525
-6 | -0.1865 | 0.00795 | -0.0928 | -23.4591
-5.5 | -0.1299 | 0.00741 | -0.0927 | -17.5304
-5 | -0.0728 | 0.00713 | -0.0926 | -10.2104
-4.5 | -0.0154 | 0.00696 | -0.0925 | -2.2126
-4 | 0.0419 | 0.00677 | -0.0925 | 6.1891
-3.5 | 0.0996 | 0.00683 | -0.0925 | 14.5827
-3 | 0.1568 | 0.00655 | -0.0925 | 23.9389
-2.5 | 0.2139 | 0.00661 | -0.0925 | 32.3601
-2 | 0.268 | 0.00701 | -0.092 | 38.2311
-1.5 | 0.3244 | 0.00713 | -0.092 | 45.4979
-1 | 0.381 | 0.00685 | -0.0921 | 55.6204
-0.5 | 0.4376 | 0.00688 | -0.0921 | 63.6047
0 | 0.4936 | 0.00698 | -0.0921 | 70.7163
0.5 | 0.5488 | 0.00724 | -0.092 | 75.8011
1 | 0.6047 | 0.0074 | -0.0919 | 81.7162
1.5 | 0.6613 | 0.00743 | -0.092 | 89.004
2 | 0.7173 | 0.00758 | -0.092 | 94.6306
2.5 | 0.7734 | 0.00773 | -0.0921 | 100.0517
3 | 0.8299 | 0.00747 | -0.0925 | 111.0977
3.5 | 0.8796 | 0.00653 | -0.0916 | 134.7014
4 | 0.9332 | 0.00707 | -0.0913 | 131.9943
4.5 | 0.9855 | 0.00777 | -0.0907 | 126.834
5 | 1.0399 | 0.00815 | -0.0905 | 127.5951
5.5 | 1.0928 | 0.00868 | -0.0902 | 125.8986
6 | 1.1424 | 0.00966 | -0.0892 | 118.2609
6.5 | 1.1952 | 0.01015 | -0.0887 | 117.7537
7 | 1.2482 | 0.01056 | -0.0883 | 118.2008
7.5 | 1.3008 | 0.01098 | -0.0879 | 118.4699
8 | 1.3524 | 0.01148 | -0.0873 | 117.8049
8.5 | 1.4026 | 0.01211 | -0.0865 | 115.8216
9 | 1.4527 | 0.01268 | -0.0857 | 114.5662
9.5 | 1.5031 | 0.01315 | -0.085 | 114.3042
10 | 1.5516 | 0.01377 | -0.0841 | 112.6797
10.5 | 1.5989 | 0.01445 | -0.0829 | 110.6505
11 | 1.6434 | 0.01533 | -0.0813 | 107.2016
11.5 | 1.6855 | 0.01632 | -0.0794 | 103.2782
12 | 1.7242 | 0.01748 | -0.0769 | 98.6384
12.5 | 1.7622 | 0.01854 | -0.0744 | 95.0485
13 | 1.7922 | 0.01992 | -0.0705 | 89.9699
13.5 | 1.8146 | 0.02129 | -0.0654 | 85.2325
14 | 1.836 | 0.02283 | -0.0607 | 80.4205
14.5 | 1.853 | 0.0248 | -0.056 | 74.7177
15 | 1.8639 | 0.0274 | -0.0512 | 68.0255
16 | 1.8744 | 0.03445 | -0.0436 | 54.4093
16.5 | 1.8754 | 0.03895 | -0.0411 | 48.1489
17 | 1.8689 | 0.04478 | -0.0397 | 41.7351
17.5 | 1.8552 | 0.05235 | -0.04 | 35.4384
18 | 1.832 | 0.06215 | -0.0423 | 29.4771
18.5 | 1.796 | 0.07449 | -0.0462 | 24.1106
19 | 1.7479 | 0.0893 | -0.0516 | 19.5733
19.5 | 1.6905 | 0.10621 | -0.0585 | 15.9166
20 | 1.6319 | 0.12379 | -0.0664 | 13.1828

## 61. Re 3M Mach 0.25 (1)
BIGFOIL.COM POLAR EXPORT
goe279
GOE 279 (DAIMLER X) |  |  |  | Cl Max: | 1.703 | at alpha= | 11.5 | deg
JavaFoil+Calcfoil stall+Eppler ext transition |  |  |  | L/D Max: | 97.359 | at alpha= | 9 | deg
Re: | 3000000 |  |  | Cd Min: | 0.0079 | at alpha= | -2.5 | deg
Mach: | 0.25 |  |  | Cl=0 at alpha= | -5.4048 | deg
|  |  |  | @ Cl=0.1, Cd= | 0.035821
|  |  |  | @ Cl=0.4, Cd= | 0.0086195
|  |  |  | @ Cl=0.6, Cd= | 0.0099544
alpha (deg) | Cl | Cd | Cm | Cl/Cd
-15.5 | -0.049 | 0.12876 | -0.025 | -0.38
-15 | -0.047 | 0.12171 | -0.026 | -0.383
-14.5 | -0.102 | 0.11795 | -0.026 | -0.866
-14 | -0.143 | 0.11214 | -0.027 | -1.279
-13.5 | -0.175 | 0.10828 | -0.027 | -1.616
-13 | -0.201 | 0.10453 | -0.028 | -1.926
-12.5 | -0.223 | 0.09959 | -0.028 | -2.242
-12 | -0.241 | 0.09551 | -0.029 | -2.52
-11.5 | -0.253 | 0.08661 | -0.03 | -2.925
-11 | -0.261 | 0.0804 | -0.031 | -3.244
-10.5 | -0.263 | 0.07516 | -0.032 | -3.495
-10 | -0.259 | 0.06947 | -0.033 | -3.726
-9.5 | -0.249 | 0.06405 | -0.034 | -3.892
-9 | -0.234 | 0.05996 | -0.035 | -3.905
-8.5 | -0.214 | 0.0561 | -0.036 | -3.808
-8 | -0.188 | 0.05216 | -0.037 | -3.61
-7.5 | -0.159 | 0.04875 | -0.037 | -3.254
-7 | -0.125 | 0.04612 | -0.037 | -2.712
-6.5 | -0.089 | 0.04361 | -0.038 | -2.03
-6 | -0.05 | 0.04137 | -0.039 | -1.197
-5.5 | -0.008 | 0.03937 | -0.039 | -0.214
-5 | 0.034 | 0.03783 | -0.04 | 0.899
-4.5 | 0.077 | 0.03671 | -0.041 | 2.104
-4 | 0.121 | 0.03501 | -0.042 | 3.462
-3.5 | 0.166 | 0.0337 | -0.043 | 4.921
-3 | 0.212 | 0.03244 | -0.049 | 6.527
-2.5 | 0.316 | 0.0079 | -0.093 | 40.014
-2 | 0.372 | 0.00859 | -0.094 | 43.356
-1.5 | 0.429 | 0.00865 | -0.096 | 49.626
-1 | 0.487 | 0.0085 | -0.097 | 57.213
-0.5 | 0.544 | 0.00919 | -0.098 | 59.236
0 | 0.607 | 0.01005 | -0.099 | 60.362
0.5 | 0.664 | 0.01026 | -0.101 | 64.782
1 | 0.722 | 0.01041 | -0.102 | 69.362
1.5 | 0.78 | 0.01063 | -0.103 | 73.383
2 | 0.838 | 0.00976 | -0.104 | 85.849
2.5 | 0.896 | 0.01073 | -0.105 | 83.496
3 | 0.955 | 0.01126 | -0.106 | 84.743
3.5 | 1.012 | 0.0126 | -0.108 | 80.345
4 | 1.069 | 0.01126 | -0.109 | 94.975
4.5 | 1.125 | 0.01162 | -0.11 | 96.818
5 | 1.181 | 0.01394 | -0.111 | 84.668
5.5 | 1.235 | 0.01444 | -0.112 | 85.545
6 | 1.288 | 0.01498 | -0.113 | 85.958
6.5 | 1.34 | 0.01553 | -0.114 | 86.242
7 | 1.389 | 0.0162 | -0.114 | 85.75
7.5 | 1.437 | 0.01685 | -0.115 | 85.32
8 | 1.483 | 0.01756 | -0.116 | 84.473
8.5 | 1.526 | 0.01823 | -0.117 | 83.73
9 | 1.566 | 0.01609 | -0.118 | 97.359
9.5 | 1.603 | 0.01971 | -0.119 | 81.346
10 | 1.637 | 0.01751 | -0.119 | 93.484
10.5 | 1.667 | 0.02184 | -0.12 | 76.33
11 | 1.693 | 0.02282 | -0.121 | 74.17
11.5 | 1.703 | 0.02406 | -0.121 | 70.811
12 | 1.682 | 0.02099 | -0.122 | 80.129
12.5 | 1.612 | 0.02717 | -0.12 | 59.336
13 | 1.549 | 0.02955 | -0.12 | 52.423
13.5 | 1.46 | 0.03458 | -0.118 | 42.231
14 | 1.313 | 0.05274 | -0.11 | 24.886
14.5 | 1.181 | 0.07337 | -0.102 | 16.099
15 | 1.036 | 0.10856 | -0.086 | 9.547
15.5 | 0.925 | 0.12842 | -0.076 | 7.201
16 | 0.811 | 0.16739 | -0.057 | 4.847
16.5 | 0.707 | 0.15827 | -0.06 | 4.47

## 62. Re 3M Mach 0.25 (2)
BIGFOIL.COM POLAR EXPORT
goe279
GOE 279 (DAIMLER X) |  |  |  | Cl Max: | 1.8236 | at alpha= | 14 | deg
XFOIL ncrit=9 |  |  |  | L/D Max: | 134.94 | at alpha= | 3.5 | deg
Re: | 3000000 |  |  | Cd Min: | 0.201 | at alpha= | -20 | deg
Mach: | 0.25 |  |  | Cl=0 at alpha= | -4.3325 | deg
|  |  |  | @ Cl=0.1, Cd= | 0.0070697
|  |  |  | @ Cl=0.4, Cd= | 0.007089
|  |  |  | @ Cl=0.6, Cd= | 0.0074792
alpha (deg) | Cl | Cd | Cm | Cl/Cd
-20 | -0.4304 | 0.201 | 0.006 | -2.1413
-19.5 | -0.4199 | 0.19573 | 0.0035 | -2.1453
-19 | -0.4096 | 0.19061 | 0.001 | -2.1489
-18.5 | -0.3991 | 0.18575 | -0.0015 | -2.1486
-18 | -0.3886 | 0.18099 | -0.0039 | -2.1471
-17.5 | -0.3783 | 0.17627 | -0.0063 | -2.1461
-17 | -0.3698 | 0.17139 | -0.0085 | -2.1577
-16.5 | -0.3592 | 0.16726 | -0.0106 | -2.1476
-16 | -0.5414 | 0.19262 | 0.0133 | -2.8107
-15.5 | -0.5245 | 0.18646 | 0.0101 | -2.8129
-15 | -0.5075 | 0.18021 | 0.0069 | -2.8162
-14.5 | -0.4911 | 0.17382 | 0.0039 | -2.8253
-14 | -0.4753 | 0.16701 | 0.001 | -2.8459
-13.5 | -0.4605 | 0.15939 | -0.0022 | -2.8891
-13 | -0.4463 | 0.15247 | -0.005 | -2.9271
-12.5 | -0.4324 | 0.1456 | -0.0078 | -2.9698
-12 | -0.419 | 0.13874 | -0.0105 | -3.02
-11.5 | -0.4098 | 0.1309 | -0.0132 | -3.1306
-11 | -0.3955 | 0.12497 | -0.0156 | -3.1648
-10.5 | -0.3812 | 0.11885 | -0.0181 | -3.2074
-10 | -0.3672 | 0.11274 | -0.0207 | -3.2571
-9.5 | -0.3538 | 0.10657 | -0.0232 | -3.3199
-9 | -0.3426 | 0.09966 | -0.0258 | -3.4377
-8.5 | -0.329 | 0.09236 | -0.03 | -3.5621
-6.5 | -0.229 | 0.05973 | -0.0644 | -3.8339
-6 | -0.1805 | 0.04749 | -0.0785 | -3.8008
-5 | -0.0802 | 0.00784 | -0.0966 | -10.2296
-4.5 | -0.02 | 0.00742 | -0.0963 | -2.6954
-4 | 0.0397 | 0.00699 | -0.096 | 5.6795
-3.5 | 0.1002 | 0.00707 | -0.0958 | 14.1726
-3 | 0.1601 | 0.007 | -0.0956 | 22.8714
-2.5 | 0.2186 | 0.00677 | -0.0953 | 32.2895
-2 | 0.2749 | 0.00724 | -0.0947 | 37.9696
-1.5 | 0.3335 | 0.00724 | -0.0946 | 46.0635
-1 | 0.392 | 0.0071 | -0.0946 | 55.2113
-0.5 | 0.4503 | 0.00702 | -0.0946 | 64.1453
0 | 0.5078 | 0.00715 | -0.0945 | 71.021
0.5 | 0.5648 | 0.00737 | -0.0943 | 76.635
1 | 0.6228 | 0.00755 | -0.0942 | 82.4901
1.5 | 0.6813 | 0.00752 | -0.0943 | 90.5984
2 | 0.7392 | 0.00768 | -0.0942 | 96.25
2.5 | 0.7972 | 0.00784 | -0.0942 | 101.6837
3 | 0.8551 | 0.008 | -0.0941 | 106.8875
3.5 | 0.9068 | 0.00672 | -0.0934 | 134.9405
4 | 0.9605 | 0.00751 | -0.0927 | 127.8961
4.5 | 1.0167 | 0.00796 | -0.0922 | 127.7261
5 | 1.0733 | 0.00835 | -0.0918 | 128.5389
5.5 | 1.1241 | 0.00945 | -0.0905 | 118.9524
6 | 1.1793 | 0.00998 | -0.0898 | 118.1663
6.5 | 1.2347 | 0.01046 | -0.0891 | 118.0402
7 | 1.29 | 0.01092 | -0.0883 | 118.1319
7.5 | 1.3447 | 0.01143 | -0.0874 | 117.6465
8 | 1.3982 | 0.01204 | -0.0862 | 116.1296
8.5 | 1.4498 | 0.01282 | -0.0847 | 113.0889
9 | 1.5035 | 0.01331 | -0.0835 | 112.9602
9.5 | 1.5555 | 0.01395 | -0.082 | 111.5054
10 | 1.6054 | 0.01473 | -0.0801 | 108.9885
10.5 | 1.6515 | 0.01576 | -0.0776 | 104.7906
11 | 1.6946 | 0.01693 | -0.0746 | 100.0945
11.5 | 1.7336 | 0.01826 | -0.0709 | 94.9398
12 | 1.7645 | 0.01972 | -0.0659 | 89.4777
12.5 | 1.7836 | 0.02158 | -0.0593 | 82.6506
13 | 1.8037 | 0.02359 | -0.0537 | 76.4604
13.5 | 1.8178 | 0.02623 | -0.0482 | 69.3023
14 | 1.8236 | 0.0298 | -0.043 | 61.1946
14.5 | 1.814 | 0.03521 | -0.0385 | 51.5195
15 | 1.8077 | 0.0411 | -0.036 | 43.983
15.5 | 1.7926 | 0.0489 | -0.0357 | 36.6585
16 | 1.7671 | 0.05931 | -0.0381 | 29.7943
16.5 | 1.7285 | 0.0723 | -0.0426 | 23.9073
17 | 1.6785 | 0.08744 | -0.0485 | 19.196
17.5 | 1.6233 | 0.10378 | -0.0553 | 15.6417
18 | 1.5683 | 0.12051 | -0.0629 | 13.0139
18.5 | 1.5202 | 0.13677 | -0.071 | 11.115
19 | 1.48 | 0.15237 | -0.0796 | 9.7132

## 63. Re 3M Mach 0.50 (1)
BIGFOIL.COM POLAR EXPORT
goe279
GOE 279 (DAIMLER X) |  |  |  | Cl Max: | 1.495 | at alpha= | 7.5 | deg
JavaFoil+Calcfoil stall+Eppler ext transition |  |  |  | L/D Max: | 96.061 | at alpha= | 4 | deg
Re: | 3000000 |  |  | Cd Min: | 0.00926 | at alpha= | -1 | deg
Mach: | 0.5 |  |  | Cl=0 at alpha= | -5.4 | deg
|  |  |  | @ Cl=0.1, Cd= | 0.036777
|  |  |  | @ Cl=0.4, Cd= | 0.029487
|  |  |  | @ Cl=0.6, Cd= | 0.010058
alpha (deg) | Cl | Cd | Cm | Cl/Cd
-20 | -0.646 | 0.16077 | -0.021 | -4.018
-19.5 | -0.626 | 0.16149 | -0.022 | -3.874
-19 | -0.605 | 0.1498 | -0.023 | -4.041
-18.5 | -0.585 | 0.14514 | -0.024 | -4.03
-18 | -0.564 | 0.13928 | -0.025 | -4.052
-17.5 | -0.544 | 0.13504 | -0.026 | -4.026
-17 | -0.523 | 0.12981 | -0.027 | -4.028
-16.5 | -0.502 | 0.12566 | -0.028 | -3.994
-16 | -0.481 | 0.12083 | -0.029 | -3.98
-15.5 | -0.46 | 0.11747 | -0.03 | -3.914
-15 | -0.438 | 0.11213 | -0.031 | -3.91
-14.5 | -0.417 | 0.11531 | -0.032 | -3.618
-14 | -0.395 | 0.11059 | -0.032 | -3.572
-13.5 | -0.373 | 0.10463 | -0.032 | -3.561
-13 | -0.351 | 0.10142 | -0.033 | -3.459
-12.5 | -0.329 | 0.0969 | -0.034 | -3.393
-12 | -0.307 | 0.09386 | -0.035 | -3.267
-11.5 | -0.284 | 0.08911 | -0.035 | -3.191
-11 | -0.262 | 0.08965 | -0.036 | -2.922
-10.5 | -0.239 | 0.08653 | -0.037 | -2.766
-10 | -0.217 | 0.08367 | -0.038 | -2.588
-9.5 | -0.194 | 0.08105 | -0.039 | -2.39
-9 | -0.171 | 0.07833 | -0.04 | -2.178
-8.5 | -0.147 | 0.07284 | -0.04 | -2.024
-8 | -0.124 | 0.07044 | -0.041 | -1.761
-7.5 | -0.1 | 0.06879 | -0.042 | -1.461
-7 | -0.077 | 0.06453 | -0.041 | -1.189
-6.5 | -0.061 | 0.05741 | -0.041 | -1.066
-6 | -0.049 | 0.04448 | -0.041 | -1.103
-5.5 | -0.009 | 0.04124 | -0.042 | -0.215
-5 | 0.036 | 0.03877 | -0.044 | 0.941
-4.5 | 0.084 | 0.03729 | -0.045 | 2.249
-4 | 0.133 | 0.03572 | -0.046 | 3.717
-3.5 | 0.183 | 0.03462 | -0.048 | 5.28
-3 | 0.234 | 0.03364 | -0.049 | 6.942
-2.5 | 0.285 | 0.0328 | -0.05 | 8.685
-2 | 0.338 | 0.03156 | -0.056 | 10.705
-1.5 | 0.391 | 0.03076 | -0.059 | 12.708
-1 | 0.543 | 0.00926 | -0.108 | 58.655
-0.5 | 0.608 | 0.01017 | -0.11 | 59.725
0 | 0.678 | 0.01037 | -0.111 | 65.382
0.5 | 0.742 | 0.01064 | -0.112 | 69.73
1 | 0.807 | 0.01087 | -0.114 | 74.18
1.5 | 0.871 | 0.0099 | -0.115 | 87.97
2 | 0.935 | 0.01138 | -0.116 | 82.169
2.5 | 1 | 0.01159 | -0.118 | 86.241
3 | 1.064 | 0.01422 | -0.119 | 74.87
3.5 | 1.128 | 0.01384 | -0.12 | 81.503
4 | 1.189 | 0.01238 | -0.121 | 96.061
4.5 | 1.248 | 0.01507 | -0.123 | 82.838
5 | 1.305 | 0.01582 | -0.124 | 82.486
5.5 | 1.358 | 0.01661 | -0.125 | 81.704
6 | 1.406 | 0.01746 | -0.126 | 80.478
6.5 | 1.447 | 0.01849 | -0.127 | 78.222
7 | 1.478 | 0.01959 | -0.128 | 75.462
7.5 | 1.495 | 0.02084 | -0.129 | 71.725
8 | 1.487 | 0.01856 | -0.13 | 80.142
8.5 | 1.433 | 0.01998 | -0.131 | 71.705
9 | 0.93 | 0.06412 | -0.062 | 14.511
9.5 | 0.785 | 0.07354 | -0.063 | 10.679
10 | 0.813 | 0.0773 | -0.063 | 10.519
10.5 | 0.841 | 0.09015 | -0.062 | 9.326
11 | 0.869 | 0.0932 | -0.062 | 9.324
11.5 | 0.898 | 0.09634 | -0.064 | 9.321
12 | 0.968 | 0.08928 | -0.099 | 10.839
12.5 | 0.971 | 0.10557 | -0.085 | 9.198

## 64. Re 3M Mach 0.50 (2)
BIGFOIL.COM POLAR EXPORT
goe279
GOE 279 (DAIMLER X) |  |  |  | Cl Max: | 1.6793 | at alpha= | 9 | deg
XFOIL ncrit=9 |  |  |  | L/D Max: | 423.19 | at alpha= | -0.5 | deg
Re: | 3000000 |  |  | Cd Min: | 0.26768 | at alpha= | -20 | deg
Mach: | 0.5 |  |  | Cl=0 at alpha= | -4.4377 | deg
|  |  |  | @ Cl=0.1, Cd= | 0.0091929
|  |  |  | @ Cl=0.4, Cd= | 0.0012984
|  |  |  | @ Cl=0.6, Cd= | 0.0078972
alpha (deg) | Cl | Cd | Cm | Cl/Cd
-20 | -0.733 | 0.26768 | 0.0498 | -2.7383
-19.5 | -0.7099 | 0.25956 | 0.0448 | -2.735
-19 | -0.6868 | 0.25131 | 0.0399 | -2.7329
-18.5 | -0.6638 | 0.24309 | 0.0351 | -2.7307
-18 | -0.6412 | 0.23489 | 0.0303 | -2.7298
-17.5 | -0.6188 | 0.22699 | 0.0257 | -2.7261
-17 | -0.5969 | 0.21923 | 0.0212 | -2.7227
-16.5 | -0.5751 | 0.21151 | 0.0169 | -2.719
-16 | -0.5547 | 0.20416 | 0.013 | -2.717
-15.5 | -0.5332 | 0.19693 | 0.009 | -2.7076
-15 | -0.5121 | 0.18967 | 0.0051 | -2.7
-14.5 | -0.4916 | 0.18236 | 0.0015 | -2.6958
-14 | -0.4713 | 0.1745 | -0.0022 | -2.7009
-13.5 | -0.4522 | 0.1667 | -0.0057 | -2.7127
-13 | -0.434 | 0.1592 | -0.0091 | -2.7261
-12.5 | -0.4161 | 0.15191 | -0.0123 | -2.7391
-12 | -0.4007 | 0.14436 | -0.0152 | -2.7757
-11.5 | -0.3836 | 0.13781 | -0.0179 | -2.7835
-11 | -0.3661 | 0.13141 | -0.0205 | -2.7859
-10.5 | -0.3495 | 0.1248 | -0.0231 | -2.8005
-10 | -0.334 | 0.11818 | -0.0256 | -2.8262
-9.5 | -0.3196 | 0.11124 | -0.0279 | -2.8731
-9 | -0.3047 | 0.10431 | -0.0308 | -2.9211
-8.5 | -0.1724 | 0.07871 | -0.0486 | -2.1903
-8 | -0.1612 | 0.07283 | -0.0496 | -2.2134
-7.5 | -0.1501 | 0.06657 | -0.0512 | -2.2548
-7 | -0.1409 | 0.05977 | -0.0535 | -2.3574
-6.5 | -0.1328 | 0.05311 | -0.0563 | -2.5005
-6 | -0.1289 | 0.0435 | -0.0643 | -2.9632
-5.5 | -0.0978 | 0.03601 | -0.0732 | -2.7159
-5 | -0.0564 | 0.02869 | -0.0816 | -1.9658
-4.5 | -0.007 | 0.02084 | -0.09 | -0.33589
-4 | 0.0492 | 0.01296 | -0.0969 | 3.7963
-3.5 | 0.1084 | 0.00857 | -0.0999 | 12.6488
-3 | 0.1678 | 0.00426 | -0.102 | 39.3897
-2.5 | 0.2324 | 0.00266 | -0.1027 | 87.3684
-2 | 0.2979 | 0.00191 | -0.1028 | 155.9686
-1.5 | 0.3637 | 0.00136 | -0.1026 | 267.4265
-1 | 0.4285 | 0.00125 | -0.102 | 342.8
-0.5 | 0.4909 | 0.00116 | -0.1012 | 423.1897
0 | 0.5695 | 0.00792 | -0.1046 | 71.9066
0.5 | 0.6363 | 0.00787 | -0.1043 | 80.8513
1 | 0.7033 | 0.0079 | -0.104 | 89.0253
1.5 | 0.7703 | 0.00793 | -0.1037 | 97.1375
2 | 0.8369 | 0.00808 | -0.1033 | 103.5767
2.5 | 0.9032 | 0.00831 | -0.1027 | 108.6883
3 | 0.9676 | 0.00873 | -0.1017 | 110.8362
3.5 | 1.0227 | 0.00799 | -0.0997 | 127.9975
4 | 1.0887 | 0.00844 | -0.0985 | 128.9929
4.5 | 1.1544 | 0.00895 | -0.0971 | 128.9832
5 | 1.2133 | 0.0101 | -0.0944 | 120.1287
5.5 | 1.2783 | 0.01073 | -0.0922 | 119.1333
6 | 1.3432 | 0.0114 | -0.0896 | 117.8246
6.5 | 1.4078 | 0.01211 | -0.0867 | 116.251
7 | 1.4705 | 0.01299 | -0.0831 | 113.2025
7.5 | 1.5306 | 0.01403 | -0.0787 | 109.0948
8 | 1.5854 | 0.01536 | -0.0733 | 103.2161
8.5 | 1.6419 | 0.01644 | -0.0674 | 99.8723
9 | 1.6793 | 0.01823 | -0.0587 | 92.1174
9.5 | 1.6782 | 0.02228 | -0.0474 | 75.3232
10 | 1.6563 | 0.0285 | -0.0384 | 58.1158
10.5 | 1.6251 | 0.03706 | -0.0341 | 43.8505
11 | 1.5892 | 0.04829 | -0.0353 | 32.9095
11.5 | 1.5457 | 0.06168 | -0.0401 | 25.06
12 | 1.5022 | 0.07529 | -0.0453 | 19.9522
12.5 | 1.4601 | 0.08886 | -0.0507 | 16.4315
13 | 1.4208 | 0.1023 | -0.0564 | 13.8886
13.5 | 1.3861 | 0.11578 | -0.0626 | 11.9718
14 | 1.3561 | 0.12928 | -0.0694 | 10.4896

## 65. Re 4M Mach 0.00 (1)
BIGFOIL.COM POLAR EXPORT
goe279
GOE 279 (DAIMLER X) |  |  |  | Cl Max: | 1.727 | at alpha= | 12 | deg
JavaFoil+Calcfoil stall+Eppler ext transition |  |  |  | L/D Max: | 101.436 | at alpha= | 10 | deg
Re: | 4000000 |  |  | Cd Min: | 0.00788 | at alpha= | -3 | deg
Mach: | 0 |  |  | Cl=0 at alpha= | -5.4024 | deg
|  |  |  | @ Cl=0.1, Cd= | 0.03453
|  |  |  | @ Cl=0.4, Cd= | 0.0080196
|  |  |  | @ Cl=0.6, Cd= | 0.0098306
alpha (deg) | Cl | Cd | Cm | Cl/Cd
-18 | -0.279 | 0.15231 | -0.02 | -1.83
-17.5 | -0.288 | 0.14512 | -0.02 | -1.987
-17 | -0.298 | 0.14057 | -0.021 | -2.117
-16.5 | -0.307 | 0.1364 | -0.022 | -2.248
-16 | -0.315 | 0.12994 | -0.022 | -2.425
-15.5 | -0.323 | 0.12227 | -0.023 | -2.641
-15 | -0.33 | 0.11561 | -0.024 | -2.853
-14.5 | -0.336 | 0.10932 | -0.025 | -3.069
-14 | -0.34 | 0.10256 | -0.026 | -3.313
-13.5 | -0.342 | 0.09714 | -0.027 | -3.525
-13 | -0.343 | 0.09185 | -0.028 | -3.735
-12.5 | -0.341 | 0.08666 | -0.028 | -3.939
-12 | -0.337 | 0.08178 | -0.029 | -4.123
-11.5 | -0.33 | 0.077 | -0.03 | -4.287
-11 | -0.32 | 0.07241 | -0.031 | -4.42
-10.5 | -0.307 | 0.06826 | -0.032 | -4.494
-10 | -0.29 | 0.06394 | -0.033 | -4.539
-9.5 | -0.27 | 0.06008 | -0.033 | -4.499
-9 | -0.247 | 0.05695 | -0.034 | -4.338
-8.5 | -0.221 | 0.05319 | -0.035 | -4.148
-8 | -0.191 | 0.05 | -0.036 | -3.824
-7.5 | -0.159 | 0.04726 | -0.037 | -3.362
-7 | -0.124 | 0.04518 | -0.037 | -2.747
-6.5 | -0.087 | 0.04267 | -0.038 | -2.045
-6 | -0.048 | 0.0408 | -0.038 | -1.188
-5.5 | -0.008 | 0.03891 | -0.039 | -0.211
-5 | 0.033 | 0.03731 | -0.041 | 0.888
-4.5 | 0.075 | 0.03546 | -0.044 | 2.124
-4 | 0.118 | 0.03386 | -0.046 | 3.493
-3.5 | 0.198 | 0.00824 | -0.087 | 24.067
-3 | 0.252 | 0.00788 | -0.089 | 31.984
-2.5 | 0.306 | 0.00836 | -0.09 | 36.668
-2 | 0.361 | 0.00797 | -0.091 | 45.334
-1.5 | 0.416 | 0.00804 | -0.093 | 51.759
-1 | 0.471 | 0.00889 | -0.094 | 53.011
-0.5 | 0.527 | 0.0097 | -0.095 | 54.369
0 | 0.588 | 0.0098 | -0.096 | 59.976
0.5 | 0.643 | 0.00994 | -0.097 | 64.738
1 | 0.699 | 0.01017 | -0.099 | 68.736
1.5 | 0.756 | 0.01025 | -0.1 | 73.699
2 | 0.812 | 0.01045 | -0.101 | 77.665
2.5 | 0.868 | 0.01039 | -0.102 | 83.537
3 | 0.925 | 0.00976 | -0.103 | 94.753
3.5 | 0.981 | 0.01189 | -0.104 | 82.487
4 | 1.036 | 0.0109 | -0.105 | 95.097
4.5 | 1.091 | 0.01115 | -0.106 | 97.907
5 | 1.145 | 0.01305 | -0.107 | 87.743
5.5 | 1.199 | 0.01348 | -0.108 | 88.967
6 | 1.252 | 0.01391 | -0.109 | 89.992
6.5 | 1.303 | 0.01439 | -0.11 | 90.565
7 | 1.354 | 0.0149 | -0.111 | 90.834
7.5 | 1.403 | 0.01548 | -0.112 | 90.634
8 | 1.451 | 0.01604 | -0.112 | 90.409
8.5 | 1.496 | 0.01659 | -0.113 | 90.199
9 | 1.541 | 0.017 | -0.114 | 90.627
9.5 | 1.583 | 0.01787 | -0.115 | 88.556
10 | 1.623 | 0.016 | -0.116 | 101.436
10.5 | 1.66 | 0.01939 | -0.116 | 85.609
11 | 1.695 | 0.02013 | -0.117 | 84.224
11.5 | 1.721 | 0.02082 | -0.118 | 82.682
12 | 1.727 | 0.01881 | -0.118 | 91.8
12.5 | 1.724 | 0.0197 | -0.119 | 87.516
13 | 1.714 | 0.02054 | -0.119 | 83.444
13.5 | 1.696 | 0.02168 | -0.12 | 78.22
14 | 1.637 | 0.02718 | -0.118 | 60.217
14.5 | 1.576 | 0.03218 | -0.116 | 48.983
15 | 1.527 | 0.03544 | -0.115 | 43.087
15.5 | 1.448 | 0.04483 | -0.112 | 32.305
16 | 1.365 | 0.0581 | -0.107 | 23.5
16.5 | 1.283 | 0.07559 | -0.102 | 16.977
17 | 1.205 | 0.09552 | -0.096 | 12.617

## 66. Re 4M Mach 0.00 (2)
BIGFOIL.COM POLAR EXPORT
goe279
GOE 279 (DAIMLER X) |  |  |  | Cl Max: | 1.9371 | at alpha= | 17 | deg
XFOIL ncrit=9 |  |  |  | L/D Max: | 137.984 | at alpha= | 3.5 | deg
Re: | 4000000 |  |  | Cd Min: | 0.16967 | at alpha= | -14.5 | deg
Mach: | 0 |  |  | Cl=0 at alpha= | -4.3601 | deg
|  |  |  | @ Cl=0.1, Cd= | 0.0061023
|  |  |  | @ Cl=0.4, Cd= | 0.006639
|  |  |  | @ Cl=0.6, Cd= | 0.0070555
alpha (deg) | Cl | Cd | Cm | Cl/Cd
-14.5 | -0.4979 | 0.16967 | 0.0046 | -2.9345
-14 | -0.4822 | 0.16388 | 0.0018 | -2.9424
-13.5 | -0.467 | 0.15789 | -0.0009 | -2.9578
-13 | -0.4528 | 0.15091 | -0.0036 | -3.0005
-12.5 | -0.4397 | 0.14404 | -0.0063 | -3.0526
-12 | -0.4271 | 0.13725 | -0.0089 | -3.1118
-11.5 | -0.4148 | 0.13043 | -0.0116 | -3.1802
-11 | -0.4028 | 0.12358 | -0.0143 | -3.2594
-10.5 | -0.3914 | 0.11671 | -0.017 | -3.3536
-10 | -0.3841 | 0.10923 | -0.0199 | -3.5164
-8 | -0.4078 | 0.0098 | -0.092 | -41.6122
-7.5 | -0.3534 | 0.00885 | -0.0919 | -39.9322
-7 | -0.2981 | 0.00821 | -0.0917 | -36.3094
-6.5 | -0.2425 | 0.00758 | -0.0916 | -31.9921
-6 | -0.1865 | 0.00706 | -0.0916 | -26.4164
-5.5 | -0.1299 | 0.00677 | -0.0916 | -19.1876
-5 | -0.0731 | 0.00642 | -0.0916 | -11.3863
-4.5 | -0.016 | 0.00628 | -0.0917 | -2.5478
-4 | 0.0412 | 0.00608 | -0.0918 | 6.7763
-3.5 | 0.0984 | 0.0061 | -0.0918 | 16.1311
-3 | 0.1551 | 0.00618 | -0.0918 | 25.0971
-2.5 | 0.2098 | 0.00631 | -0.0916 | 33.2488
-2 | 0.2661 | 0.00649 | -0.0916 | 41.0015
-1.5 | 0.3225 | 0.0066 | -0.0916 | 48.8636
-1 | 0.379 | 0.00668 | -0.0917 | 56.7365
-0.5 | 0.4353 | 0.00657 | -0.0918 | 66.2557
0 | 0.4905 | 0.0068 | -0.0917 | 72.1324
0.5 | 0.5464 | 0.00697 | -0.0918 | 78.3931
1 | 0.6028 | 0.00706 | -0.0919 | 85.3824
2 | 0.715 | 0.00726 | -0.092 | 98.4848
2.5 | 0.7707 | 0.00743 | -0.0921 | 103.7281
3 | 0.8262 | 0.0076 | -0.0921 | 108.7105
3.5 | 0.8762 | 0.00635 | -0.0917 | 137.9843
4 | 0.9286 | 0.00703 | -0.0912 | 132.091
4.5 | 0.983 | 0.0074 | -0.0911 | 132.8378
5 | 1.0373 | 0.00774 | -0.091 | 134.0181
5.5 | 1.0869 | 0.00873 | -0.0902 | 124.5017
6 | 1.14 | 0.00917 | -0.0898 | 124.3184
6.5 | 1.1934 | 0.00952 | -0.0896 | 125.3571
7 | 1.2464 | 0.00989 | -0.0894 | 126.0263
7.5 | 1.2986 | 0.01032 | -0.089 | 125.8333
8 | 1.3499 | 0.01082 | -0.0885 | 124.7597
8.5 | 1.4006 | 0.01134 | -0.088 | 123.5097
9 | 1.4518 | 0.01174 | -0.0876 | 123.6627
9.5 | 1.502 | 0.01221 | -0.087 | 123.0139
10 | 1.5502 | 0.01284 | -0.0862 | 120.7321
10.5 | 1.5977 | 0.01348 | -0.0853 | 118.5237
11 | 1.6425 | 0.01431 | -0.0839 | 114.7799
11.5 | 1.686 | 0.01519 | -0.0824 | 110.9941
12 | 1.7279 | 0.0161 | -0.0807 | 107.323
12.5 | 1.7673 | 0.01711 | -0.0785 | 103.2905
13 | 1.8037 | 0.01822 | -0.076 | 98.9956
13.5 | 1.8377 | 0.01926 | -0.0731 | 95.4154
14 | 1.8613 | 0.02052 | -0.0683 | 90.7066
14.5 | 1.8782 | 0.02218 | -0.063 | 84.6799
15 | 1.8959 | 0.02396 | -0.0584 | 79.1277
15.5 | 1.913 | 0.02596 | -0.0543 | 73.6903
16 | 1.9261 | 0.02843 | -0.0505 | 67.7489
16.5 | 1.9345 | 0.03152 | -0.0469 | 61.3737
17 | 1.9371 | 0.03545 | -0.0439 | 54.6432
17.5 | 1.9328 | 0.0405 | -0.0416 | 47.7235
18 | 1.9203 | 0.04706 | -0.0406 | 40.8054
18.5 | 1.8985 | 0.0559 | -0.0416 | 33.9624
19 | 1.8644 | 0.06745 | -0.0446 | 27.6412
19.5 | 1.82 | 0.08111 | -0.0491 | 22.4387
20 | 1.7644 | 0.09723 | -0.0553 | 18.1467

## 67. Re 4M Mach 0.10 (1)
BIGFOIL.COM POLAR EXPORT
goe279
GOE 279 (DAIMLER X) |  |  |  | Cl Max: | 1.723 | at alpha= | 12 | deg
JavaFoil+Calcfoil stall+Eppler ext transition |  |  |  | L/D Max: | 100.842 | at alpha= | 10 | deg
Re: | 4000000 |  |  | Cd Min: | 0.00798 | at alpha= | -2 | deg
Mach: | 0.1 |  |  | Cl=0 at alpha= | -5.4024 | deg
|  |  |  | @ Cl=0.1, Cd= | 0.034661
|  |  |  | @ Cl=0.4, Cd= | 0.0080136
|  |  |  | @ Cl=0.6, Cd= | 0.0097768
alpha (deg) | Cl | Cd | Cm | Cl/Cd
-17.5 | -0.256 | 0.14769 | -0.021 | -1.732
-17 | -0.267 | 0.1433 | -0.021 | -1.862
-16.5 | -0.278 | 0.13629 | -0.022 | -2.037
-16 | -0.288 | 0.13224 | -0.023 | -2.178
-15.5 | -0.298 | 0.1259 | -0.023 | -2.366
-15 | -0.307 | 0.118 | -0.024 | -2.6
-14.5 | -0.315 | 0.11216 | -0.025 | -2.807
-14 | -0.321 | 0.10445 | -0.026 | -3.077
-13.5 | -0.326 | 0.09831 | -0.027 | -3.319
-13 | -0.329 | 0.09397 | -0.028 | -3.502
-12.5 | -0.33 | 0.08835 | -0.028 | -3.731
-12 | -0.327 | 0.08298 | -0.029 | -3.946
-11.5 | -0.322 | 0.07771 | -0.03 | -4.148
-11 | -0.314 | 0.07291 | -0.031 | -4.307
-10.5 | -0.302 | 0.06863 | -0.032 | -4.404
-10 | -0.287 | 0.06469 | -0.033 | -4.437
-9.5 | -0.268 | 0.06052 | -0.034 | -4.432
-9 | -0.246 | 0.05703 | -0.034 | -4.311
-8.5 | -0.22 | 0.05368 | -0.035 | -4.099
-8 | -0.191 | 0.05028 | -0.036 | -3.799
-7.5 | -0.159 | 0.04727 | -0.037 | -3.364
-7 | -0.124 | 0.0452 | -0.037 | -2.751
-6.5 | -0.087 | 0.04276 | -0.038 | -2.046
-6 | -0.049 | 0.04065 | -0.038 | -1.197
-5.5 | -0.008 | 0.03898 | -0.039 | -0.212
-5 | 0.033 | 0.03749 | -0.04 | 0.887
-4.5 | 0.076 | 0.03556 | -0.044 | 2.127
-4 | 0.119 | 0.03395 | -0.046 | 3.499
-3.5 | 0.199 | 0.00817 | -0.088 | 24.393
-3 | 0.253 | 0.00827 | -0.089 | 30.638
-2.5 | 0.308 | 0.00842 | -0.09 | 36.559
-2 | 0.363 | 0.00798 | -0.092 | 45.486
-1.5 | 0.418 | 0.00803 | -0.093 | 52.118
-1 | 0.474 | 0.00896 | -0.094 | 52.867
-0.5 | 0.53 | 0.0097 | -0.096 | 54.613
0 | 0.59 | 0.00974 | -0.097 | 60.645
0.5 | 0.647 | 0.00995 | -0.098 | 64.979
1 | 0.703 | 0.01013 | -0.099 | 69.374
1.5 | 0.759 | 0.01032 | -0.1 | 73.547
2 | 0.816 | 0.01052 | -0.101 | 77.542
2.5 | 0.873 | 0.0104 | -0.103 | 83.873
3 | 0.929 | 0.01085 | -0.104 | 85.612
3.5 | 0.986 | 0.01198 | -0.105 | 82.266
4 | 1.041 | 0.01087 | -0.106 | 95.802
4.5 | 1.096 | 0.01114 | -0.107 | 98.453
5 | 1.151 | 0.01308 | -0.108 | 87.974
5.5 | 1.205 | 0.01352 | -0.109 | 89.076
6 | 1.257 | 0.01401 | -0.11 | 89.763
6.5 | 1.309 | 0.01448 | -0.111 | 90.394
7 | 1.359 | 0.01499 | -0.111 | 90.702
7.5 | 1.408 | 0.01559 | -0.112 | 90.358
8 | 1.456 | 0.01616 | -0.113 | 90.085
8.5 | 1.501 | 0.01673 | -0.114 | 89.737
9 | 1.545 | 0.01716 | -0.115 | 90.061
9.5 | 1.587 | 0.01802 | -0.115 | 88.068
10 | 1.626 | 0.01612 | -0.116 | 100.842
10.5 | 1.663 | 0.01958 | -0.117 | 84.9
11 | 1.697 | 0.02025 | -0.118 | 83.785
11.5 | 1.721 | 0.02121 | -0.118 | 81.133
12 | 1.723 | 0.01907 | -0.119 | 90.359
12.5 | 1.717 | 0.0201 | -0.119 | 85.423
13 | 1.702 | 0.0207 | -0.12 | 82.227
13.5 | 1.679 | 0.02188 | -0.12 | 76.735
14 | 1.606 | 0.02854 | -0.118 | 56.262
14.5 | 1.547 | 0.03268 | -0.116 | 47.349
15 | 1.481 | 0.03822 | -0.115 | 38.758
15.5 | 1.384 | 0.05182 | -0.109 | 26.717
16 | 1.297 | 0.06786 | -0.104 | 19.117
16.5 | 1.232 | 0.07722 | -0.102 | 15.952
17 | 1.134 | 0.10829 | -0.092 | 10.469

## 68. Re 4M Mach 0.10 (2)
BIGFOIL.COM POLAR EXPORT
goe279
GOE 279 (DAIMLER X) |  |  |  | Cl Max: | 1.9247 | at alpha= | 16.5 | deg
XFOIL ncrit=9 |  |  |  | L/D Max: | 138.103 | at alpha= | 3.5 | deg
Re: | 4000000 |  |  | Cd Min: | 0.24252 | at alpha= | -20 | deg
Mach: | 0.1 |  |  | Cl=0 at alpha= | -4.3542 | deg
|  |  |  | @ Cl=0.1, Cd= | 0.0061224
|  |  |  | @ Cl=0.4, Cd= | 0.0066664
|  |  |  | @ Cl=0.6, Cd= | 0.0070603
alpha (deg) | Cl | Cd | Cm | Cl/Cd
-20 | -0.6751 | 0.24252 | 0.0428 | -2.7837
-19.5 | -0.6574 | 0.23693 | 0.0389 | -2.7747
-19 | -0.6398 | 0.23118 | 0.0351 | -2.7675
-18.5 | -0.6222 | 0.22526 | 0.0313 | -2.7621
-18 | -0.6043 | 0.21836 | 0.0277 | -2.7674
-17.5 | -0.5871 | 0.21167 | 0.0241 | -2.7737
-17 | -0.5704 | 0.20496 | 0.0205 | -2.783
-16.5 | -0.5542 | 0.19824 | 0.0171 | -2.7956
-16 | -0.5386 | 0.19149 | 0.0138 | -2.8127
-14.5 | -0.4974 | 0.16997 | 0.0045 | -2.9264
-14 | -0.4816 | 0.16417 | 0.0017 | -2.9335
-13.5 | -0.4662 | 0.15818 | -0.001 | -2.9473
-13 | -0.4518 | 0.1512 | -0.0037 | -2.9881
-12.5 | -0.4385 | 0.14431 | -0.0065 | -3.0386
-12 | -0.4258 | 0.13752 | -0.0091 | -3.0963
-11.5 | -0.4134 | 0.13069 | -0.0118 | -3.1632
-11 | -0.4012 | 0.12385 | -0.0144 | -3.2394
-10.5 | -0.3896 | 0.11699 | -0.0171 | -3.3302
-10 | -0.3804 | 0.1097 | -0.02 | -3.4676
-9.5 | -0.3771 | 0.10106 | -0.0235 | -3.7314
-9 | -0.3623 | 0.09621 | -0.0256 | -3.7657
-7.5 | -0.3571 | 0.0094 | -0.0929 | -37.9894
-7 | -0.3016 | 0.00851 | -0.0927 | -35.4407
-6.5 | -0.2453 | 0.00792 | -0.0925 | -30.9722
-6 | -0.1889 | 0.00719 | -0.0924 | -26.2726
-5.5 | -0.1318 | 0.00685 | -0.0924 | -19.2409
-5 | -0.0744 | 0.00647 | -0.0923 | -11.4992
-4.5 | -0.0168 | 0.00631 | -0.0923 | -2.6624
-4 | 0.0408 | 0.0061 | -0.0924 | 6.6885
-3.5 | 0.0985 | 0.00612 | -0.0924 | 16.0948
-3 | 0.1556 | 0.00621 | -0.0924 | 25.0564
-2.5 | 0.2107 | 0.00633 | -0.0921 | 33.2859
-2 | 0.2673 | 0.0065 | -0.0921 | 41.1231
-1.5 | 0.3242 | 0.00662 | -0.0921 | 48.9728
-1 | 0.381 | 0.0067 | -0.0922 | 56.8657
-0.5 | 0.4376 | 0.0066 | -0.0923 | 66.303
0 | 0.4931 | 0.00683 | -0.0922 | 72.1962
0.5 | 0.5494 | 0.00698 | -0.0922 | 78.7106
1 | 0.6061 | 0.00707 | -0.0923 | 85.7284
1.5 | 0.6625 | 0.0072 | -0.0924 | 92.0139
2 | 0.719 | 0.00728 | -0.0924 | 98.7637
2.5 | 0.775 | 0.00744 | -0.0925 | 104.1667
3 | 0.8308 | 0.00763 | -0.0924 | 108.886
3.5 | 0.8811 | 0.00638 | -0.092 | 138.1034
4 | 0.9339 | 0.00707 | -0.0916 | 132.0934
4.5 | 0.9886 | 0.00744 | -0.0914 | 132.8763
5 | 1.0433 | 0.0078 | -0.0913 | 133.7564
5.5 | 1.0932 | 0.00878 | -0.0904 | 124.5103
6 | 1.1468 | 0.00922 | -0.09 | 124.3818
6.5 | 1.2007 | 0.00957 | -0.0898 | 125.465
7 | 1.2541 | 0.00995 | -0.0894 | 126.0402
7.5 | 1.3067 | 0.01039 | -0.089 | 125.7652
8 | 1.3583 | 0.01092 | -0.0884 | 124.3864
8.5 | 1.4097 | 0.01142 | -0.0878 | 123.4413
9 | 1.4613 | 0.01184 | -0.0873 | 123.4206
9.5 | 1.5118 | 0.01234 | -0.0866 | 122.5122
10 | 1.5606 | 0.01297 | -0.0857 | 120.3238
10.5 | 1.6079 | 0.01369 | -0.0845 | 117.4507
11 | 1.6529 | 0.01455 | -0.083 | 113.6014
11.5 | 1.6959 | 0.01552 | -0.0811 | 109.2719
12 | 1.7383 | 0.01642 | -0.0792 | 105.8648
12.5 | 1.776 | 0.01759 | -0.0766 | 100.9665
13 | 1.813 | 0.01863 | -0.0739 | 97.3162
13.5 | 1.8428 | 0.01981 | -0.07 | 93.0237
14 | 1.862 | 0.0213 | -0.0645 | 87.4178
14.5 | 1.8781 | 0.02318 | -0.0592 | 81.0224
15 | 1.8969 | 0.02505 | -0.0549 | 75.7246
15.5 | 1.9111 | 0.02743 | -0.0507 | 69.6719
16 | 1.9207 | 0.03042 | -0.0468 | 63.1394
16.5 | 1.9247 | 0.03421 | -0.0435 | 56.2613
17 | 1.9215 | 0.03911 | -0.0409 | 49.1307
17.5 | 1.9085 | 0.04567 | -0.0395 | 41.7889
18 | 1.8869 | 0.05441 | -0.0402 | 34.6793
18.5 | 1.854 | 0.06575 | -0.0432 | 28.1977
19 | 1.8071 | 0.07982 | -0.0479 | 22.6397
19.5 | 1.7544 | 0.09545 | -0.0538 | 18.3803
20 | 1.6971 | 0.11242 | -0.0609 | 15.0961

## 69. Re 4M Mach 0.25 (1)
BIGFOIL.COM POLAR EXPORT
goe279
GOE 279 (DAIMLER X) |  |  |  | Cl Max: | 1.703 | at alpha= | 11.5 | deg
JavaFoil+Calcfoil stall+Eppler ext transition |  |  |  | L/D Max: | 101.532 | at alpha= | 9 | deg
Re: | 4000000 |  |  | Cd Min: | 0.00786 | at alpha= | -2 | deg
Mach: | 0.25 |  |  | Cl=0 at alpha= | -5.4048 | deg
|  |  |  | @ Cl=0.1, Cd= | 0.035612
|  |  |  | @ Cl=0.4, Cd= | 0.0078932
|  |  |  | @ Cl=0.6, Cd= | 0.0090711
alpha (deg) | Cl | Cd | Cm | Cl/Cd
-15.5 | -0.049 | 0.12843 | -0.025 | -0.381
-15 | -0.047 | 0.11862 | -0.026 | -0.393
-14.5 | -0.102 | 0.11526 | -0.026 | -0.886
-14 | -0.143 | 0.11142 | -0.027 | -1.287
-13.5 | -0.175 | 0.1068 | -0.028 | -1.639
-13 | -0.201 | 0.10235 | -0.028 | -1.968
-12.5 | -0.223 | 0.0966 | -0.029 | -2.312
-12 | -0.241 | 0.09155 | -0.029 | -2.63
-11.5 | -0.253 | 0.0844 | -0.03 | -3.003
-11 | -0.261 | 0.07859 | -0.031 | -3.319
-10.5 | -0.263 | 0.07331 | -0.032 | -3.584
-10 | -0.259 | 0.06809 | -0.033 | -3.803
-9.5 | -0.249 | 0.06301 | -0.034 | -3.957
-9 | -0.234 | 0.05912 | -0.035 | -3.961
-8.5 | -0.214 | 0.05529 | -0.036 | -3.865
-8 | -0.188 | 0.05142 | -0.037 | -3.662
-7.5 | -0.159 | 0.04804 | -0.038 | -3.302
-7 | -0.125 | 0.04555 | -0.037 | -2.747
-6.5 | -0.089 | 0.04311 | -0.038 | -2.055
-6 | -0.05 | 0.04094 | -0.039 | -1.21
-5.5 | -0.008 | 0.03934 | -0.04 | -0.214
-5 | 0.034 | 0.03798 | -0.041 | 0.895
-4.5 | 0.077 | 0.03649 | -0.042 | 2.118
-4 | 0.121 | 0.03481 | -0.045 | 3.49
-3.5 | 0.167 | 0.03299 | -0.049 | 5.052
-3 | 0.26 | 0.0083 | -0.092 | 31.304
-2.5 | 0.316 | 0.00833 | -0.093 | 37.937
-2 | 0.373 | 0.00786 | -0.094 | 47.385
-1.5 | 0.43 | 0.00793 | -0.096 | 54.16
-1 | 0.487 | 0.00898 | -0.097 | 54.202
-0.5 | 0.544 | 0.0098 | -0.098 | 55.504
0 | 0.607 | 0.00898 | -0.099 | 67.534
0.5 | 0.664 | 0.01007 | -0.101 | 66.001
1 | 0.722 | 0.0102 | -0.102 | 70.813
1.5 | 0.78 | 0.01041 | -0.103 | 74.926
2 | 0.838 | 0.01059 | -0.104 | 79.151
2.5 | 0.896 | 0.01046 | -0.105 | 85.69
3 | 0.955 | 0.01204 | -0.106 | 79.274
3.5 | 1.012 | 0.01218 | -0.108 | 83.087
4 | 1.069 | 0.01094 | -0.109 | 97.741
4.5 | 1.125 | 0.01121 | -0.11 | 100.341
5 | 1.181 | 0.01346 | -0.111 | 87.713
5.5 | 1.235 | 0.0139 | -0.112 | 88.829
6 | 1.288 | 0.01439 | -0.113 | 89.509
6.5 | 1.34 | 0.01495 | -0.114 | 89.612
7 | 1.389 | 0.01558 | -0.114 | 89.191
7.5 | 1.437 | 0.01621 | -0.115 | 88.679
8 | 1.483 | 0.01684 | -0.116 | 88.071
8.5 | 1.526 | 0.01748 | -0.117 | 87.298
9 | 1.566 | 0.01543 | -0.118 | 101.532
9.5 | 1.603 | 0.01891 | -0.119 | 84.782
10 | 1.637 | 0.01676 | -0.119 | 97.696
10.5 | 1.667 | 0.02088 | -0.12 | 79.821
11 | 1.693 | 0.02177 | -0.121 | 77.749
11.5 | 1.703 | 0.02287 | -0.122 | 74.485
12 | 1.682 | 0.01999 | -0.122 | 84.14
12.5 | 1.646 | 0.02162 | -0.123 | 76.133
13 | 1.558 | 0.02764 | -0.12 | 56.371
13.5 | 1.468 | 0.03264 | -0.119 | 44.978
14 | 1.334 | 0.04588 | -0.112 | 29.08
14.5 | 1.203 | 0.06324 | -0.106 | 19.019
15 | 1.051 | 0.09758 | -0.092 | 10.775
15.5 | 0.928 | 0.12232 | -0.078 | 7.585
16 | 0.812 | 0.15399 | -0.058 | 5.272
16.5 | 0.708 | 0.15551 | -0.061 | 4.552

## 70. Re 4M Mach 0.25 (2)
BIGFOIL.COM POLAR EXPORT
goe279
GOE 279 (DAIMLER X) |  |  |  | Cl Max: | 1.8676 | at alpha= | 15 | deg
XFOIL ncrit=9 |  |  |  | L/D Max: | 134.799 | at alpha= | 3.5 | deg
Re: | 4000000 |  |  | Cd Min: | 0.24607 | at alpha= | -20 | deg
Mach: | 0.25 |  |  | Cl=0 at alpha= | -4.3198 | deg
|  |  |  | @ Cl=0.1, Cd= | 0.0062331
|  |  |  | @ Cl=0.4, Cd= | 0.0067814
|  |  |  | @ Cl=0.6, Cd= | 0.0071225
alpha (deg) | Cl | Cd | Cm | Cl/Cd
-20 | -0.6841 | 0.24607 | 0.0439 | -2.7801
-19.5 | -0.6658 | 0.24023 | 0.0398 | -2.7715
-19 | -0.6471 | 0.23424 | 0.0358 | -2.7626
-18.5 | -0.6286 | 0.22812 | 0.0319 | -2.7556
-18 | -0.6098 | 0.22111 | 0.0281 | -2.7579
-17.5 | -0.5916 | 0.21423 | 0.0243 | -2.7615
-17 | -0.5738 | 0.20736 | 0.0206 | -2.7672
-16.5 | -0.5565 | 0.20047 | 0.017 | -2.776
-16 | -0.5397 | 0.19358 | 0.0136 | -2.788
-15.5 | -0.5234 | 0.18663 | 0.0103 | -2.8045
-15 | -0.5075 | 0.17952 | 0.007 | -2.827
-14.5 | -0.4952 | 0.17165 | 0.0038 | -2.8849
-14 | -0.4787 | 0.1658 | 0.001 | -2.8872
-13.5 | -0.4623 | 0.15973 | -0.0019 | -2.8943
-13 | -0.4469 | 0.15272 | -0.0047 | -2.9263
-12.5 | -0.4328 | 0.14578 | -0.0075 | -2.9689
-12 | -0.4192 | 0.13893 | -0.0102 | -3.0173
-11.5 | -0.406 | 0.13209 | -0.0128 | -3.0737
-11 | -0.3931 | 0.12527 | -0.0155 | -3.138
-10.5 | -0.3806 | 0.11841 | -0.0182 | -3.2143
-10 | -0.3691 | 0.11146 | -0.0209 | -3.3115
-9.5 | -0.3616 | 0.10405 | -0.0238 | -3.4753
-9 | -0.352 | 0.09743 | -0.0263 | -3.6129
-8 | -0.3068 | 0.08478 | -0.0363 | -3.6188
-7.5 | -0.2956 | 0.07836 | -0.0404 | -3.7723
-7 | -0.2696 | 0.07003 | -0.0508 | -3.8498
-6.5 | -0.2313 | 0.05866 | -0.0654 | -3.9431
-6 | -0.1982 | 0.01081 | -0.0968 | -18.3349
-5.5 | -0.1422 | 0.00765 | -0.0968 | -18.5882
-5 | -0.082 | 0.00703 | -0.0964 | -11.6643
-4.5 | -0.0218 | 0.00656 | -0.0961 | -3.3232
-4 | 0.0387 | 0.00638 | -0.0959 | 6.0658
-3.5 | 0.0988 | 0.00623 | -0.0957 | 15.8587
-3 | 0.1579 | 0.00638 | -0.0954 | 24.7492
-2.5 | 0.2155 | 0.00657 | -0.095 | 32.8006
-2 | 0.2743 | 0.00662 | -0.0949 | 41.435
-1.5 | 0.3333 | 0.0067 | -0.0948 | 49.7463
-1 | 0.392 | 0.00678 | -0.0947 | 57.8171
-0.5 | 0.45 | 0.00679 | -0.0947 | 66.2739
0 | 0.5074 | 0.00695 | -0.0946 | 73.0072
0.5 | 0.5658 | 0.00707 | -0.0946 | 80.0283
1 | 0.6244 | 0.00716 | -0.0946 | 87.2067
1.5 | 0.6829 | 0.00725 | -0.0947 | 94.1931
2 | 0.7411 | 0.00737 | -0.0946 | 100.5563
2.5 | 0.7993 | 0.00752 | -0.0946 | 106.2899
3 | 0.8567 | 0.00776 | -0.0945 | 110.3995
3.5 | 0.9072 | 0.00673 | -0.0937 | 134.7994
4 | 0.9631 | 0.00726 | -0.0932 | 132.6584
4.5 | 1.0203 | 0.00761 | -0.093 | 134.0736
5 | 1.0762 | 0.0081 | -0.0925 | 132.8642
5.5 | 1.1284 | 0.00905 | -0.0913 | 124.6851
6 | 1.1847 | 0.00946 | -0.0908 | 125.2326
6.5 | 1.2409 | 0.00986 | -0.0902 | 125.8519
7 | 1.2966 | 0.0103 | -0.0895 | 125.8835
7.5 | 1.3514 | 0.01082 | -0.0886 | 124.8983
8 | 1.4047 | 0.01149 | -0.0874 | 122.2541
8.5 | 1.4597 | 0.01192 | -0.0864 | 122.4581
9 | 1.5137 | 0.01244 | -0.0853 | 121.6801
9.5 | 1.5656 | 0.01313 | -0.0837 | 119.2384
10 | 1.6159 | 0.01391 | -0.0819 | 116.1682
10.5 | 1.6633 | 0.0149 | -0.0795 | 111.6309
11 | 1.7079 | 0.01601 | -0.0767 | 106.6771
11.5 | 1.7497 | 0.01722 | -0.0734 | 101.6086
12 | 1.7866 | 0.01856 | -0.0693 | 96.2608
12.5 | 1.8141 | 0.01996 | -0.0637 | 90.8868
13 | 1.8338 | 0.02181 | -0.0574 | 84.0807
13.5 | 1.8459 | 0.02436 | -0.051 | 75.7759
14 | 1.8596 | 0.02713 | -0.0458 | 68.544
14.5 | 1.8672 | 0.03071 | -0.0411 | 60.801
15 | 1.8676 | 0.03537 | -0.0374 | 52.8018
15.5 | 1.8585 | 0.04158 | -0.035 | 44.697
16 | 1.8394 | 0.04992 | -0.035 | 36.847
16.5 | 1.8092 | 0.06098 | -0.0377 | 29.6687
17 | 1.7665 | 0.07444 | -0.0424 | 23.7305
17.5 | 1.7136 | 0.0899 | -0.0484 | 19.0612
18 | 1.6579 | 0.10614 | -0.0552 | 15.6199
18.5 | 1.6025 | 0.12276 | -0.0629 | 13.0539
19 | 1.555 | 0.13879 | -0.0711 | 11.204
19.5 | 1.5132 | 0.15452 | -0.0799 | 9.7929
20 | 1.478 | 0.16994 | -0.0894 | 8.6972

## 71. Re 4M Mach 0.50 (1)
BIGFOIL.COM POLAR EXPORT
goe279
GOE 279 (DAIMLER X) |  |  |  | Cl Max: | 1.495 | at alpha= | 7.5 | deg
JavaFoil+Calcfoil stall+Eppler ext transition |  |  |  | L/D Max: | 100.689 | at alpha= | 5 | deg
Re: | 4000000 |  |  | Cd Min: | 0.00794 | at alpha= | -2 | deg
Mach: | 0.5 |  |  | Cl=0 at alpha= | -5.4 | deg
|  |  |  | @ Cl=0.1, Cd= | 0.036634
|  |  |  | @ Cl=0.4, Cd= | 0.010705
|  |  |  | @ Cl=0.6, Cd= | 0.0091623
alpha (deg) | Cl | Cd | Cm | Cl/Cd
-20 | -0.646 | 0.15754 | -0.022 | -4.102
-19.5 | -0.626 | 0.15897 | -0.022 | -3.938
-19 | -0.606 | 0.14683 | -0.024 | -4.126
-18.5 | -0.585 | 0.14158 | -0.025 | -4.134
-18 | -0.565 | 0.13692 | -0.025 | -4.125
-17.5 | -0.544 | 0.13227 | -0.026 | -4.113
-17 | -0.523 | 0.12659 | -0.027 | -4.133
-16.5 | -0.502 | 0.12255 | -0.028 | -4.098
-16 | -0.481 | 0.11838 | -0.029 | -4.065
-15.5 | -0.46 | 0.1139 | -0.031 | -4.038
-15 | -0.439 | 0.11005 | -0.032 | -3.985
-14.5 | -0.417 | 0.11363 | -0.033 | -3.672
-14 | -0.395 | 0.10752 | -0.033 | -3.676
-13.5 | -0.373 | 0.10115 | -0.033 | -3.688
-13 | -0.351 | 0.09251 | -0.034 | -3.796
-12.5 | -0.329 | 0.08626 | -0.035 | -3.816
-12 | -0.307 | 0.08025 | -0.036 | -3.826
-11.5 | -0.285 | 0.07487 | -0.037 | -3.803
-11 | -0.262 | 0.071 | -0.038 | -3.694
-10.5 | -0.24 | 0.06638 | -0.039 | -3.61
-10 | -0.217 | 0.06269 | -0.04 | -3.46
-9.5 | -0.194 | 0.05922 | -0.041 | -3.276
-9 | -0.171 | 0.05555 | -0.042 | -3.077
-8.5 | -0.148 | 0.05278 | -0.042 | -2.797
-8 | -0.124 | 0.04976 | -0.043 | -2.496
-7.5 | -0.101 | 0.04709 | -0.044 | -2.137
-7 | -0.077 | 0.06173 | -0.041 | -1.243
-6.5 | -0.061 | 0.05469 | -0.041 | -1.119
-6 | -0.049 | 0.04371 | -0.042 | -1.123
-5.5 | -0.009 | 0.04105 | -0.043 | -0.216
-5 | 0.036 | 0.03891 | -0.044 | 0.937
-4.5 | 0.084 | 0.037 | -0.046 | 2.268
-4 | 0.133 | 0.03588 | -0.047 | 3.701
-3.5 | 0.183 | 0.03446 | -0.048 | 5.306
-3 | 0.234 | 0.03311 | -0.052 | 7.068
-2.5 | 0.286 | 0.03172 | -0.056 | 9.028
-2 | 0.415 | 0.00794 | -0.105 | 52.22
-1.5 | 0.479 | 0.008 | -0.107 | 59.867
-1 | 0.543 | 0.00982 | -0.108 | 55.307
-0.5 | 0.608 | 0.00907 | -0.11 | 66.978
0 | 0.678 | 0.01009 | -0.111 | 67.167
0.5 | 0.742 | 0.01034 | -0.112 | 71.78
1 | 0.807 | 0.01058 | -0.114 | 76.225
1.5 | 0.871 | 0.01081 | -0.115 | 80.589
2 | 0.935 | 0.01099 | -0.116 | 85.15
2.5 | 1 | 0.01125 | -0.118 | 88.859
3 | 1.064 | 0.01376 | -0.119 | 77.374
3.5 | 1.128 | 0.01337 | -0.12 | 84.354
4 | 1.189 | 0.01196 | -0.122 | 99.397
4.5 | 1.248 | 0.01244 | -0.123 | 100.283
5 | 1.305 | 0.01296 | -0.124 | 100.689
5.5 | 1.358 | 0.01355 | -0.125 | 100.161
6 | 1.406 | 0.01673 | -0.126 | 84.034
6.5 | 1.447 | 0.01769 | -0.127 | 81.795
7 | 1.478 | 0.0187 | -0.128 | 79.043
7.5 | 1.495 | 0.01984 | -0.129 | 75.331
8 | 1.487 | 0.02136 | -0.13 | 69.63
8.5 | 1.433 | 0.01915 | -0.131 | 74.815
9 | 0.931 | 0.06293 | -0.062 | 14.788
9.5 | 0.951 | 0.02702 | -0.129 | 35.195
10 | 0.813 | 0.07592 | -0.064 | 10.714
10.5 | 0.841 | 0.08661 | -0.063 | 9.712
11 | 0.869 | 0.08964 | -0.063 | 9.699
11.5 | 0.92 | 0.08747 | -0.089 | 10.512
12 | 0.982 | 0.08012 | -0.105 | 12.255
12.5 | 0.983 | 0.0953 | -0.093 | 10.316

## 72. Re 4M Mach 0.50 (2)
BIGFOIL.COM POLAR EXPORT
goe279
GOE 279 (DAIMLER X) |  |  |  | Cl Max: | 1.7129 | at alpha= | 9.5 | deg
XFOIL ncrit=9 |  |  |  | L/D Max: | 136.642 | at alpha= | 4 | deg
Re: | 4000000 |  |  | Cd Min: | 0.26633 | at alpha= | -20 | deg
Mach: | 0.5 |  |  | Cl=0 at alpha= | -4.3315 | deg
|  |  |  | @ Cl=0.1, Cd= | 0.022382
|  |  |  | @ Cl=0.4, Cd= | 0.00745
|  |  |  | @ Cl=0.6, Cd= | 0.0074229
alpha (deg) | Cl | Cd | Cm | Cl/Cd
-20 | -0.7324 | 0.26633 | 0.0499 | -2.75
-19.5 | -0.7107 | 0.25848 | 0.0448 | -2.7495
-19 | -0.688 | 0.25107 | 0.0399 | -2.7403
-18.5 | -0.6651 | 0.24357 | 0.0352 | -2.7306
-18 | -0.642 | 0.2354 | 0.0306 | -2.7273
-17.5 | -0.6194 | 0.22737 | 0.026 | -2.7242
-17 | -0.5973 | 0.21959 | 0.0216 | -2.7201
-16.5 | -0.5755 | 0.21184 | 0.0172 | -2.7167
-16 | -0.5539 | 0.20406 | 0.013 | -2.7144
-15.5 | -0.5327 | 0.19635 | 0.009 | -2.713
-15 | -0.5123 | 0.18866 | 0.0051 | -2.7155
-14.5 | -0.4925 | 0.181 | 0.0014 | -2.721
-14 | -0.4739 | 0.17372 | -0.0021 | -2.728
-13.5 | -0.4537 | 0.16696 | -0.0055 | -2.7174
-13 | -0.4344 | 0.15943 | -0.0088 | -2.7247
-12.5 | -0.4163 | 0.15204 | -0.012 | -2.7381
-12 | -0.399 | 0.14482 | -0.015 | -2.7551
-11.5 | -0.3823 | 0.1377 | -0.0179 | -2.7763
-11 | -0.3661 | 0.13065 | -0.0207 | -2.8021
-10.5 | -0.3506 | 0.12367 | -0.0234 | -2.835
-10 | -0.3361 | 0.11677 | -0.0259 | -2.8783
-9.5 | -0.3241 | 0.11012 | -0.028 | -2.9432
-9 | -0.3038 | 0.10161 | -0.0339 | -2.9899
-8.5 | -0.2772 | 0.0955 | -0.0387 | -2.9026
-8 | -0.2627 | 0.08978 | -0.0403 | -2.926
-7.5 | -0.2485 | 0.08346 | -0.043 | -2.9775
-7 | -0.2327 | 0.07712 | -0.0466 | -3.0174
-6 | -0.18 | 0.06256 | -0.063 | -2.8772
-5.5 | -0.1363 | 0.05368 | -0.0754 | -2.5391
-5 | -0.0824 | 0.04377 | -0.0881 | -1.8826
-4.5 | -0.0218 | 0.03705 | -0.0956 | -0.58839
-4 | 0.0429 | 0.02944 | -0.102 | 1.4572
-3.5 | 0.1073 | 0.02148 | -0.1057 | 4.9953
-3 | 0.1719 | 0.01527 | -0.107 | 11.2574
-2.5 | 0.2384 | 0.0101 | -0.1075 | 23.604
-2 | 0.305 | 0.00796 | -0.1072 | 38.3166
-1.5 | 0.3724 | 0.0074 | -0.1066 | 50.3243
-1 | 0.4386 | 0.00752 | -0.1059 | 58.3245
-0.5 | 0.5042 | 0.0076 | -0.1053 | 66.3421
0 | 0.5712 | 0.00744 | -0.105 | 76.7742
0.5 | 0.6387 | 0.0074 | -0.1049 | 86.3108
1 | 0.7061 | 0.00746 | -0.1046 | 94.6515
1.5 | 0.773 | 0.00759 | -0.1043 | 101.8445
2 | 0.8398 | 0.00774 | -0.1039 | 108.5013
2.5 | 0.9059 | 0.008 | -0.1033 | 113.2375
3 | 0.9664 | 0.00883 | -0.1017 | 109.4451
3.5 | 1.0274 | 0.00763 | -0.1006 | 134.6527
4 | 1.0945 | 0.00801 | -0.0995 | 136.6417
4.5 | 1.1542 | 0.00909 | -0.0972 | 126.9747
5 | 1.22 | 0.00965 | -0.0955 | 126.4249
5.5 | 1.2866 | 0.01017 | -0.0935 | 126.5093
6 | 1.353 | 0.01074 | -0.0912 | 125.9777
6.5 | 1.4188 | 0.01141 | -0.0884 | 124.3471
7 | 1.4832 | 0.01221 | -0.085 | 121.4742
7.5 | 1.5425 | 0.01338 | -0.0804 | 115.284
8 | 1.6075 | 0.01414 | -0.0761 | 113.6846
8.5 | 1.6694 | 0.01511 | -0.0708 | 110.4831
9 | 1.7118 | 0.01683 | -0.0622 | 101.7112
9.5 | 1.7129 | 0.0205 | -0.0499 | 83.5561
10 | 1.6859 | 0.02658 | -0.0393 | 63.4274
10.5 | 1.6474 | 0.03521 | -0.0338 | 46.7878
11 | 1.6072 | 0.04641 | -0.0343 | 34.6305
11.5 | 1.5655 | 0.05955 | -0.0389 | 26.2888
12 | 1.523 | 0.07303 | -0.044 | 20.8544
12.5 | 1.4823 | 0.08643 | -0.0492 | 17.1503
13 | 1.4441 | 0.09967 | -0.0547 | 14.4888
13.5 | 1.4094 | 0.11299 | -0.0607 | 12.4737
14 | 1.3792 | 0.12629 | -0.0672 | 10.9209
14.5 | 1.3516 | 0.14 | -0.0746 | 9.6543

## 73. Re 5M Mach 0.00 (1)
BIGFOIL.COM POLAR EXPORT
goe279
GOE 279 (DAIMLER X) |  |  |  | Cl Max: | 1.727 | at alpha= | 12 | deg
JavaFoil+Calcfoil stall+Eppler ext transition |  |  |  | L/D Max: | 106.191 | at alpha= | 6.5 | deg
Re: | 5000000 |  |  | Cd Min: | 0.00784 | at alpha= | -2.5 | deg
Mach: | 0 |  |  | Cl=0 at alpha= | -5.4024 | deg
|  |  |  | @ Cl=0.1, Cd= | 0.034351
|  |  |  | @ Cl=0.4, Cd= | 0.0079096
|  |  |  | @ Cl=0.6, Cd= | 0.0096705
alpha (deg) | Cl | Cd | Cm | Cl/Cd
-18 | -0.279 | 0.15062 | -0.02 | -1.851
-17.5 | -0.288 | 0.14352 | -0.021 | -2.009
-17 | -0.298 | 0.13858 | -0.021 | -2.148
-16.5 | -0.307 | 0.13421 | -0.022 | -2.285
-16 | -0.315 | 0.12711 | -0.023 | -2.479
-15.5 | -0.323 | 0.12219 | -0.023 | -2.643
-15 | -0.33 | 0.11387 | -0.024 | -2.897
-14.5 | -0.336 | 0.10797 | -0.025 | -3.108
-14 | -0.34 | 0.10136 | -0.026 | -3.353
-13.5 | -0.342 | 0.09622 | -0.027 | -3.559
-13 | -0.343 | 0.09104 | -0.028 | -3.769
-12.5 | -0.341 | 0.08608 | -0.029 | -3.966
-12 | -0.337 | 0.08125 | -0.029 | -4.151
-11.5 | -0.33 | 0.07593 | -0.03 | -4.348
-11 | -0.32 | 0.07154 | -0.031 | -4.474
-10.5 | -0.307 | 0.06723 | -0.032 | -4.564
-10 | -0.29 | 0.06345 | -0.033 | -4.575
-9.5 | -0.27 | 0.06001 | -0.034 | -4.505
-9 | -0.247 | 0.05636 | -0.034 | -4.384
-8.5 | -0.221 | 0.05262 | -0.036 | -4.196
-8 | -0.191 | 0.04951 | -0.037 | -3.865
-7.5 | -0.159 | 0.04683 | -0.037 | -3.395
-7 | -0.124 | 0.04476 | -0.037 | -2.774
-6.5 | -0.087 | 0.04235 | -0.038 | -2.061
-6 | -0.049 | 0.04066 | -0.039 | -1.193
-5.5 | -0.008 | 0.03851 | -0.042 | -0.214
-5 | 0.033 | 0.03657 | -0.044 | 0.909
-4.5 | 0.076 | 0.03516 | -0.046 | 2.148
-4 | 0.119 | 0.03371 | -0.048 | 3.515
-3.5 | 0.198 | 0.00812 | -0.087 | 24.436
-3 | 0.252 | 0.00826 | -0.089 | 30.533
-2.5 | 0.306 | 0.00784 | -0.09 | 39.072
-2 | 0.361 | 0.00786 | -0.091 | 45.931
-1.5 | 0.416 | 0.00793 | -0.093 | 52.468
-1 | 0.471 | 0.00944 | -0.094 | 49.932
-0.5 | 0.527 | 0.0089 | -0.095 | 59.232
0 | 0.588 | 0.00964 | -0.096 | 60.95
0.5 | 0.643 | 0.00978 | -0.097 | 65.806
1 | 0.699 | 0.00994 | -0.099 | 70.359
1.5 | 0.756 | 0.01006 | -0.1 | 75.13
2 | 0.812 | 0.01024 | -0.101 | 79.299
2.5 | 0.868 | 0.0102 | -0.102 | 85.15
3 | 0.925 | 0.01052 | -0.103 | 87.931
3.5 | 0.981 | 0.01163 | -0.104 | 84.362
4 | 1.036 | 0.01058 | -0.105 | 97.935
4.5 | 1.091 | 0.01092 | -0.106 | 99.966
5 | 1.145 | 0.01118 | -0.107 | 102.483
5.5 | 1.199 | 0.01149 | -0.108 | 104.324
6 | 1.252 | 0.01185 | -0.109 | 105.655
6.5 | 1.303 | 0.01227 | -0.11 | 106.191
7 | 1.354 | 0.01446 | -0.111 | 93.619
7.5 | 1.403 | 0.01499 | -0.112 | 93.56
8 | 1.451 | 0.01553 | -0.113 | 93.392
8.5 | 1.496 | 0.01609 | -0.113 | 92.999
9 | 1.541 | 0.01649 | -0.114 | 93.425
9.5 | 1.583 | 0.01729 | -0.115 | 91.532
10 | 1.623 | 0.0155 | -0.116 | 104.667
10.5 | 1.66 | 0.01871 | -0.116 | 88.727
11 | 1.695 | 0.0195 | -0.117 | 86.946
11.5 | 1.721 | 0.02021 | -0.118 | 85.164
12 | 1.727 | 0.0184 | -0.118 | 93.819
12.5 | 1.724 | 0.01904 | -0.119 | 90.554
13 | 1.714 | 0.01974 | -0.119 | 86.816
13.5 | 1.696 | 0.02086 | -0.12 | 81.29
14 | 1.634 | 0.02737 | -0.118 | 59.705
14.5 | 1.582 | 0.03089 | -0.117 | 51.217
15 | 1.533 | 0.03377 | -0.116 | 45.388
15.5 | 1.479 | 0.03729 | -0.115 | 39.654
16 | 1.374 | 0.05453 | -0.108 | 25.191
16.5 | 1.294 | 0.07021 | -0.104 | 18.427
17 | 1.227 | 0.08207 | -0.101 | 14.956

## 74. Re 5M Mach 0.00 (2)
BIGFOIL.COM POLAR EXPORT
goe279
GOE 279 (DAIMLER X) |  |  |  | Cl Max: | 1.9615 | at alpha= | 17 | deg
XFOIL ncrit=9 |  |  |  | L/D Max: | 138.825 | at alpha= | 5 | deg
Re: | 5000000 |  |  | Cd Min: | 0.08232 | at alpha= | 20 | deg
Mach: | 0 |  |  | Cl=0 at alpha= | -4.3549 | deg
|  |  |  | @ Cl=0.1, Cd= | 0.0058055
|  |  |  | @ Cl=0.4, Cd= | 0.0064829
|  |  |  | @ Cl=0.6, Cd= | 0.0068053
alpha (deg) | Cl | Cd | Cm | Cl/Cd
-8.5 | -0.463 | 0.01108 | -0.0917 | -41.787
-8 | -0.4105 | 0.00916 | -0.0916 | -44.8144
-7.5 | -0.3559 | 0.00817 | -0.0915 | -43.5618
-7 | -0.3002 | 0.00762 | -0.0914 | -39.3963
-5.5 | -0.1308 | 0.00638 | -0.0914 | -20.5016
-5 | -0.0738 | 0.00608 | -0.0915 | -12.1382
-4.5 | -0.0166 | 0.00592 | -0.0916 | -2.8041
-4 | 0.0406 | 0.00576 | -0.0917 | 7.0486
-3.5 | 0.0974 | 0.00579 | -0.0917 | 16.8221
-3 | 0.1528 | 0.00612 | -0.0915 | 24.9673
-2.5 | 0.2092 | 0.00612 | -0.0916 | 34.183
-2 | 0.2659 | 0.00619 | -0.0917 | 42.9564
-1.5 | 0.3225 | 0.00631 | -0.0917 | 51.1094
-1 | 0.379 | 0.0064 | -0.0918 | 59.2188
-0.5 | 0.4347 | 0.00662 | -0.0918 | 65.6647
0 | 0.4906 | 0.00667 | -0.0919 | 73.5532
0.5 | 0.5472 | 0.00674 | -0.092 | 81.1869
1 | 0.6038 | 0.00681 | -0.0921 | 88.6637
1.5 | 0.66 | 0.00694 | -0.0922 | 95.1009
2 | 0.7161 | 0.00705 | -0.0923 | 101.5745
2.5 | 0.7718 | 0.00723 | -0.0923 | 106.7497
3 | 0.827 | 0.00747 | -0.0923 | 110.7095
4 | 0.9305 | 0.00684 | -0.0917 | 136.038
4.5 | 0.9855 | 0.00713 | -0.0916 | 138.2188
5 | 1.0398 | 0.00749 | -0.0915 | 138.8251
5.5 | 1.0897 | 0.00844 | -0.0907 | 129.1114
6 | 1.1435 | 0.00879 | -0.0905 | 130.091
6.5 | 1.1972 | 0.00912 | -0.0904 | 131.2719
7 | 1.2502 | 0.00951 | -0.0901 | 131.4616
7.5 | 1.3024 | 0.00995 | -0.0898 | 130.8945
8 | 1.354 | 0.01043 | -0.0893 | 129.8178
8.5 | 1.4061 | 0.01079 | -0.089 | 130.3151
9 | 1.4575 | 0.01119 | -0.0886 | 130.2502
9.5 | 1.5073 | 0.01172 | -0.088 | 128.6092
10 | 1.5566 | 0.01226 | -0.0873 | 126.9657
10.5 | 1.6038 | 0.01295 | -0.0864 | 123.8456
11 | 1.6493 | 0.01375 | -0.0851 | 119.9491
11.5 | 1.6932 | 0.01462 | -0.0837 | 115.814
12 | 1.7365 | 0.01544 | -0.0821 | 112.4676
12.5 | 1.7766 | 0.01644 | -0.0801 | 108.0657
13 | 1.8163 | 0.01733 | -0.0781 | 104.8067
13.5 | 1.8515 | 0.01842 | -0.0754 | 100.5157
14 | 1.8774 | 0.01973 | -0.071 | 95.1546
14.5 | 1.9003 | 0.02092 | -0.0663 | 90.8365
15 | 1.9211 | 0.02237 | -0.0618 | 85.8784
15.5 | 1.9387 | 0.02419 | -0.0574 | 80.1447
16 | 1.952 | 0.02647 | -0.0531 | 73.7439
16.5 | 1.9601 | 0.02939 | -0.049 | 66.6928
17 | 1.9615 | 0.03322 | -0.0454 | 59.0458
17.5 | 1.958 | 0.03791 | -0.0425 | 51.6486
18 | 1.9544 | 0.04311 | -0.0409 | 45.3352
18.5 | 1.9441 | 0.04983 | -0.0406 | 39.0146
19 | 1.9265 | 0.05833 | -0.042 | 33.0276
19.5 | 1.8983 | 0.06901 | -0.0449 | 27.5076
20 | 1.8553 | 0.08232 | -0.0493 | 22.5377

## 75. Re 5M Mach 0.10 (1)
BIGFOIL.COM POLAR EXPORT
goe279
GOE 279 (DAIMLER X) |  |  |  | Cl Max: | 1.723 | at alpha= | 12 | deg
JavaFoil+Calcfoil stall+Eppler ext transition |  |  |  | L/D Max: | 106.607 | at alpha= | 6.5 | deg
Re: | 5000000 |  |  | Cd Min: | 0.00781 | at alpha= | -2.5 | deg
Mach: | 0.1 |  |  | Cl=0 at alpha= | -5.4024 | deg
|  |  |  | @ Cl=0.1, Cd= | 0.034461
|  |  |  | @ Cl=0.4, Cd= | 0.0078835
|  |  |  | @ Cl=0.6, Cd= | 0.009724
alpha (deg) | Cl | Cd | Cm | Cl/Cd
-17.5 | -0.256 | 0.14621 | -0.021 | -1.75
-17 | -0.267 | 0.14172 | -0.021 | -1.883
-16.5 | -0.278 | 0.13455 | -0.022 | -2.064
-16 | -0.288 | 0.12769 | -0.023 | -2.256
-15.5 | -0.298 | 0.12332 | -0.024 | -2.416
-15 | -0.307 | 0.11776 | -0.024 | -2.606
-14.5 | -0.315 | 0.11055 | -0.025 | -2.848
-14 | -0.321 | 0.10312 | -0.026 | -3.117
-13.5 | -0.326 | 0.09721 | -0.027 | -3.357
-13 | -0.329 | 0.09183 | -0.028 | -3.584
-12.5 | -0.33 | 0.08757 | -0.029 | -3.764
-12 | -0.327 | 0.08135 | -0.029 | -4.026
-11.5 | -0.322 | 0.07662 | -0.03 | -4.207
-11 | -0.314 | 0.07267 | -0.031 | -4.322
-10.5 | -0.302 | 0.06825 | -0.032 | -4.429
-10 | -0.287 | 0.06414 | -0.033 | -4.476
-9.5 | -0.268 | 0.0601 | -0.034 | -4.463
-9 | -0.246 | 0.05655 | -0.035 | -4.347
-8.5 | -0.22 | 0.05291 | -0.036 | -4.16
-8 | -0.191 | 0.04971 | -0.037 | -3.845
-7.5 | -0.159 | 0.04693 | -0.037 | -3.39
-7 | -0.124 | 0.04486 | -0.037 | -2.773
-6.5 | -0.088 | 0.04243 | -0.038 | -2.062
-6 | -0.049 | 0.041 | -0.039 | -1.187
-5.5 | -0.008 | 0.03862 | -0.041 | -0.214
-5 | 0.033 | 0.03666 | -0.044 | 0.91
-4.5 | 0.076 | 0.03527 | -0.046 | 2.15
-4 | 0.119 | 0.03382 | -0.048 | 3.52
-3.5 | 0.199 | 0.00813 | -0.088 | 24.494
-3 | 0.253 | 0.00819 | -0.089 | 30.945
-2.5 | 0.308 | 0.00781 | -0.09 | 39.412
-2 | 0.363 | 0.00787 | -0.092 | 46.108
-1.5 | 0.418 | 0.00789 | -0.093 | 53.051
-1 | 0.474 | 0.00944 | -0.094 | 50.172
-0.5 | 0.53 | 0.0089 | -0.096 | 59.546
0 | 0.59 | 0.00971 | -0.097 | 60.802
0.5 | 0.647 | 0.00979 | -0.098 | 66.075
1 | 0.703 | 0.00995 | -0.099 | 70.628
1.5 | 0.759 | 0.01012 | -0.1 | 74.997
2 | 0.816 | 0.0103 | -0.101 | 79.17
2.5 | 0.873 | 0.0102 | -0.103 | 85.513
3 | 0.929 | 0.01163 | -0.104 | 79.912
3.5 | 0.986 | 0.0117 | -0.105 | 84.279
4 | 1.041 | 0.01064 | -0.106 | 97.909
4.5 | 1.096 | 0.0109 | -0.107 | 100.546
5 | 1.151 | 0.01117 | -0.108 | 103.068
5.5 | 1.205 | 0.0115 | -0.109 | 104.785
6 | 1.257 | 0.01193 | -0.11 | 105.396
6.5 | 1.309 | 0.01228 | -0.111 | 106.607
7 | 1.359 | 0.01453 | -0.111 | 93.563
7.5 | 1.408 | 0.0151 | -0.112 | 93.243
8 | 1.456 | 0.01564 | -0.113 | 93.101
8.5 | 1.501 | 0.01621 | -0.114 | 92.603
9 | 1.545 | 0.01662 | -0.115 | 92.979
9.5 | 1.587 | 0.01747 | -0.115 | 90.803
10 | 1.626 | 0.01561 | -0.116 | 104.126
10.5 | 1.663 | 0.01897 | -0.117 | 87.626
11 | 1.697 | 0.01967 | -0.118 | 86.276
11.5 | 1.721 | 0.02044 | -0.118 | 84.162
12 | 1.723 | 0.01844 | -0.119 | 93.45
12.5 | 1.717 | 0.01947 | -0.119 | 88.186
13 | 1.702 | 0.02003 | -0.12 | 84.957
13.5 | 1.679 | 0.02122 | -0.12 | 79.128
14 | 1.605 | 0.02838 | -0.118 | 56.541
14.5 | 1.553 | 0.03111 | -0.117 | 49.912
15 | 1.488 | 0.03636 | -0.115 | 40.916
15.5 | 1.392 | 0.04871 | -0.11 | 28.577
16 | 1.306 | 0.06312 | -0.106 | 20.698
16.5 | 1.243 | 0.07096 | -0.104 | 17.522
17 | 1.141 | 0.10217 | -0.094 | 11.171

## 76. Re 5M Mach 0.10 (2)
BIGFOIL.COM POLAR EXPORT
goe279
GOE 279 (DAIMLER X) |  |  |  | Cl Max: | 1.9486 | at alpha= | 16.5 | deg
XFOIL ncrit=9 |  |  |  | L/D Max: | 138.45 | at alpha= | 4.5 | deg
Re: | 5000000 |  |  | Cd Min: | 0.10939 | at alpha= | -10 | deg
Mach: | 0.1 |  |  | Cl=0 at alpha= | -4.3483 | deg
|  |  |  | @ Cl=0.1, Cd= | 0.0058244
|  |  |  | @ Cl=0.4, Cd= | 0.006488
|  |  |  | @ Cl=0.6, Cd= | 0.0068112
alpha (deg) | Cl | Cd | Cm | Cl/Cd
-10 | -0.383 | 0.10939 | -0.0201 | -3.5012
-9.5 | -0.3779 | 0.10084 | -0.0235 | -3.7475
-8 | -0.4059 | 0.01469 | -0.0922 | -27.631
-7.5 | -0.3599 | 0.0086 | -0.0926 | -41.8488
-7 | -0.3039 | 0.00786 | -0.0924 | -38.6641
-6.5 | -0.2471 | 0.00737 | -0.0923 | -33.5278
-6 | -0.19 | 0.00683 | -0.0922 | -27.8184
-5.5 | -0.1327 | 0.00644 | -0.0922 | -20.6056
-5 | -0.0752 | 0.00614 | -0.0922 | -12.2476
-4.5 | -0.0175 | 0.00594 | -0.0923 | -2.9461
-4 | 0.0402 | 0.00579 | -0.0923 | 6.943
-3.5 | 0.0975 | 0.00581 | -0.0923 | 16.7814
-3 | 0.1532 | 0.00613 | -0.0921 | 24.9918
-2.5 | 0.2101 | 0.00617 | -0.0921 | 34.0519
-2 | 0.2672 | 0.0062 | -0.0922 | 43.0968
-1.5 | 0.3242 | 0.00632 | -0.0922 | 51.2975
-1 | 0.381 | 0.00641 | -0.0923 | 59.4384
-0.5 | 0.437 | 0.00664 | -0.0923 | 65.8133
0 | 0.4933 | 0.00669 | -0.0923 | 73.7369
0.5 | 0.5502 | 0.00675 | -0.0924 | 81.5111
1 | 0.6072 | 0.00682 | -0.0926 | 89.0323
1.5 | 0.6637 | 0.00695 | -0.0926 | 95.4964
2 | 0.7202 | 0.00707 | -0.0927 | 101.867
2.5 | 0.7762 | 0.00724 | -0.0927 | 107.2099
3 | 0.8317 | 0.00749 | -0.0927 | 111.0414
4 | 0.9359 | 0.00686 | -0.092 | 136.4286
4.5 | 0.9913 | 0.00716 | -0.0919 | 138.4497
5 | 1.0453 | 0.00761 | -0.0917 | 137.3587
5.5 | 1.0961 | 0.00849 | -0.0909 | 129.1048
6 | 1.1505 | 0.00883 | -0.0907 | 130.2945
6.5 | 1.2045 | 0.00917 | -0.0905 | 131.3522
7 | 1.2579 | 0.00957 | -0.0902 | 131.442
7.5 | 1.3106 | 0.01002 | -0.0897 | 130.7984
8 | 1.3627 | 0.0105 | -0.0892 | 129.781
8.5 | 1.4153 | 0.01087 | -0.0889 | 130.2024
9 | 1.4671 | 0.01129 | -0.0884 | 129.9469
9.5 | 1.5172 | 0.01185 | -0.0876 | 128.0338
10 | 1.567 | 0.0124 | -0.0868 | 126.371
10.5 | 1.6143 | 0.01315 | -0.0856 | 122.7605
11 | 1.66 | 0.01398 | -0.0842 | 118.7411
11.5 | 1.7044 | 0.01485 | -0.0826 | 114.7744
12 | 1.7468 | 0.0158 | -0.0807 | 110.557
12.5 | 1.7876 | 0.01675 | -0.0785 | 106.7224
13 | 1.8261 | 0.01776 | -0.0761 | 102.8209
13.5 | 1.858 | 0.019 | -0.0725 | 97.7895
14 | 1.8814 | 0.02027 | -0.0675 | 92.817
14.5 | 1.9035 | 0.02165 | -0.0627 | 87.9215
15 | 1.9225 | 0.02338 | -0.058 | 82.2284
15.5 | 1.9374 | 0.02555 | -0.0534 | 75.8278
16 | 1.9465 | 0.02837 | -0.0491 | 68.6112
16.5 | 1.9486 | 0.03209 | -0.045 | 60.723
17 | 1.9463 | 0.03665 | -0.0418 | 53.105
17.5 | 1.9442 | 0.0417 | -0.0399 | 46.6235
18 | 1.9346 | 0.04822 | -0.0393 | 40.1203
18.5 | 1.9166 | 0.05676 | -0.0405 | 33.7667
19 | 1.8887 | 0.06743 | -0.0434 | 28.0098
19.5 | 1.846 | 0.08071 | -0.0477 | 22.872
20 | 1.7907 | 0.09656 | -0.0537 | 18.5449

## 77. Re 5M Mach 0.25 (1)
BIGFOIL.COM POLAR EXPORT
goe279
GOE 279 (DAIMLER X) |  |  |  | Cl Max: | 1.703 | at alpha= | 11.5 | deg
JavaFoil+Calcfoil stall+Eppler ext transition |  |  |  | L/D Max: | 107.479 | at alpha= | 6 | deg
Re: | 5000000 |  |  | Cd Min: | 0.00773 | at alpha= | -2.5 | deg
Mach: | 0.25 |  |  | Cl=0 at alpha= | -5.4048 | deg
|  |  |  | @ Cl=0.1, Cd= | 0.034992
|  |  |  | @ Cl=0.4, Cd= | 0.0078032
|  |  |  | @ Cl=0.6, Cd= | 0.00958
alpha (deg) | Cl | Cd | Cm | Cl/Cd
-15.5 | -0.049 | 0.1147 | -0.025 | -0.426
-15 | -0.047 | 0.11733 | -0.026 | -0.397
-14.5 | -0.102 | 0.11427 | -0.026 | -0.894
-14 | -0.143 | 0.10856 | -0.027 | -1.321
-13.5 | -0.175 | 0.10377 | -0.028 | -1.687
-13 | -0.201 | 0.09876 | -0.028 | -2.039
-12.5 | -0.223 | 0.09516 | -0.029 | -2.347
-12 | -0.241 | 0.09146 | -0.029 | -2.633
-11.5 | -0.253 | 0.0832 | -0.03 | -3.046
-11 | -0.261 | 0.07792 | -0.031 | -3.348
-10.5 | -0.263 | 0.07183 | -0.032 | -3.658
-10 | -0.259 | 0.06707 | -0.033 | -3.861
-9.5 | -0.249 | 0.06313 | -0.034 | -3.95
-9 | -0.234 | 0.05847 | -0.035 | -4.005
-8.5 | -0.214 | 0.05448 | -0.036 | -3.923
-8 | -0.188 | 0.0509 | -0.037 | -3.701
-7.5 | -0.159 | 0.04764 | -0.038 | -3.33
-7 | -0.125 | 0.04513 | -0.038 | -2.773
-6.5 | -0.089 | 0.04273 | -0.039 | -2.074
-6 | -0.05 | 0.04092 | -0.04 | -1.211
-5.5 | -0.008 | 0.03915 | -0.041 | -0.215
-5 | 0.034 | 0.03731 | -0.042 | 0.912
-4.5 | 0.077 | 0.0358 | -0.045 | 2.165
-4 | 0.122 | 0.03422 | -0.048 | 3.559
-3.5 | 0.204 | 0.00808 | -0.09 | 25.278
-3 | 0.26 | 0.00823 | -0.092 | 31.571
-2.5 | 0.316 | 0.00773 | -0.093 | 40.869
-2 | 0.373 | 0.00777 | -0.094 | 47.953
-1.5 | 0.43 | 0.00784 | -0.096 | 54.814
-1 | 0.487 | 0.00946 | -0.097 | 51.455
-0.5 | 0.544 | 0.00878 | -0.098 | 61.984
0 | 0.607 | 0.00968 | -0.099 | 62.692
0.5 | 0.664 | 0.00989 | -0.101 | 67.207
1 | 0.722 | 0.01005 | -0.102 | 71.823
1.5 | 0.78 | 0.01017 | -0.103 | 76.681
2 | 0.838 | 0.01038 | -0.104 | 80.769
2.5 | 0.896 | 0.01026 | -0.105 | 87.347
3 | 0.955 | 0.01175 | -0.107 | 81.218
3.5 | 1.012 | 0.01189 | -0.108 | 85.126
4 | 1.069 | 0.01069 | -0.109 | 100.035
4.5 | 1.125 | 0.01095 | -0.11 | 102.738
5 | 1.181 | 0.01128 | -0.111 | 104.695
5.5 | 1.235 | 0.0116 | -0.112 | 106.46
6 | 1.288 | 0.01198 | -0.113 | 107.479
6.5 | 1.34 | 0.0145 | -0.114 | 92.394
7 | 1.389 | 0.01507 | -0.114 | 92.166
7.5 | 1.437 | 0.01566 | -0.115 | 91.773
8 | 1.483 | 0.01628 | -0.116 | 91.07
8.5 | 1.526 | 0.01693 | -0.117 | 90.146
9 | 1.566 | 0.01498 | -0.118 | 104.58
9.5 | 1.603 | 0.01828 | -0.119 | 87.725
10 | 1.637 | 0.01625 | -0.119 | 100.769
10.5 | 1.667 | 0.02011 | -0.12 | 82.889
11 | 1.693 | 0.02092 | -0.121 | 80.921
11.5 | 1.703 | 0.02213 | -0.122 | 76.991
12 | 1.682 | 0.01941 | -0.122 | 86.659
12.5 | 1.646 | 0.02072 | -0.123 | 79.42
13 | 1.563 | 0.02641 | -0.121 | 59.19
13.5 | 1.473 | 0.03135 | -0.119 | 46.977
14 | 1.347 | 0.04237 | -0.114 | 31.801
14.5 | 1.213 | 0.05859 | -0.108 | 20.707
15 | 1.059 | 0.09273 | -0.094 | 11.422
15.5 | 0.93 | 0.11988 | -0.08 | 7.761
16 | 0.812 | 0.15073 | -0.059 | 5.388
16.5 | 0.708 | 0.15378 | -0.063 | 4.606

## 78. Re 5M Mach 0.25 (2)
BIGFOIL.COM POLAR EXPORT
goe279
GOE 279 (DAIMLER X) |  |  |  | Cl Max: | 1.9001 | at alpha= | 15 | deg
XFOIL ncrit=9 |  |  |  | L/D Max: | 139.577 | at alpha= | 4.5 | deg
Re: | 5000000 |  |  | Cd Min: | 0.24735 | at alpha= | -20 | deg
Mach: | 0.25 |  |  | Cl=0 at alpha= | -4.3132 | deg
|  |  |  | @ Cl=0.1, Cd= | 0.0059548
|  |  |  | @ Cl=0.4, Cd= | 0.006554
|  |  |  | @ Cl=0.6, Cd= | 0.0068638
alpha (deg) | Cl | Cd | Cm | Cl/Cd
-20 | -0.6832 | 0.24735 | 0.0442 | -2.7621
-19 | -0.6481 | 0.2332 | 0.0358 | -2.7792
-18.5 | -0.6295 | 0.22732 | 0.0319 | -2.7692
-18 | -0.611 | 0.22128 | 0.0281 | -2.7612
-17.5 | -0.5925 | 0.21454 | 0.0244 | -2.7617
-17 | -0.5744 | 0.20765 | 0.0208 | -2.7662
-16.5 | -0.5569 | 0.20076 | 0.0172 | -2.774
-16 | -0.54 | 0.19385 | 0.0138 | -2.7857
-15.5 | -0.5236 | 0.1869 | 0.0104 | -2.8015
-15 | -0.5077 | 0.17982 | 0.0072 | -2.8234
-14.5 | -0.4928 | 0.17261 | 0.0041 | -2.855
-14 | -0.4812 | 0.16464 | 0.0009 | -2.9227
-13.5 | -0.4647 | 0.15871 | -0.0019 | -2.928
-13 | -0.4491 | 0.15261 | -0.0046 | -2.9428
-12.5 | -0.434 | 0.14603 | -0.0073 | -2.972
-12 | -0.4198 | 0.13906 | -0.01 | -3.0188
-11.5 | -0.4063 | 0.13218 | -0.0127 | -3.0738
-11 | -0.3934 | 0.12537 | -0.0153 | -3.1379
-10.5 | -0.3806 | 0.11856 | -0.018 | -3.2102
-10 | -0.3705 | 0.11161 | -0.0208 | -3.3196
-9.5 | -0.3635 | 0.10354 | -0.0239 | -3.5107
-9 | -0.3513 | 0.09484 | -0.0292 | -3.7041
-8.5 | -0.3301 | 0.0892 | -0.0333 | -3.7007
-8 | -0.3156 | 0.08456 | -0.0351 | -3.7323
-7.5 | -0.3103 | 0.07236 | -0.0468 | -4.2883
-7 | -0.2768 | 0.06105 | -0.062 | -4.534
-6.5 | -0.2316 | 0.05258 | -0.0725 | -4.4047
-6 | -0.2032 | 0.00811 | -0.0971 | -25.0555
-5.5 | -0.1433 | 0.00716 | -0.0967 | -20.014
-5 | -0.083 | 0.00655 | -0.0963 | -12.6718
-4.5 | -0.0226 | 0.00616 | -0.0961 | -3.6688
-4 | 0.0379 | 0.00599 | -0.0958 | 6.3272
-3.5 | 0.0973 | 0.00594 | -0.0955 | 16.3805
-3 | 0.1556 | 0.00626 | -0.0952 | 24.8562
-2.5 | 0.215 | 0.00637 | -0.095 | 33.752
-1.5 | 0.3331 | 0.00641 | -0.0949 | 51.9657
-1 | 0.3918 | 0.00652 | -0.0949 | 60.092
-0.5 | 0.4496 | 0.00676 | -0.0948 | 66.5089
0 | 0.5079 | 0.00677 | -0.0948 | 75.0222
0.5 | 0.5668 | 0.00683 | -0.0948 | 82.9868
1 | 0.6257 | 0.00689 | -0.0949 | 90.8128
1.5 | 0.6843 | 0.007 | -0.095 | 97.7571
2 | 0.7424 | 0.00716 | -0.0949 | 103.6872
2.5 | 0.8005 | 0.00732 | -0.0949 | 109.3579
3.5 | 0.9081 | 0.00669 | -0.0939 | 135.7399
4 | 0.9654 | 0.00704 | -0.0937 | 137.1307
4.5 | 1.0231 | 0.00733 | -0.0935 | 139.5771
5 | 1.0755 | 0.00829 | -0.0925 | 129.7346
5.5 | 1.1319 | 0.00872 | -0.092 | 129.805
6 | 1.1888 | 0.00906 | -0.0915 | 131.2141
6.5 | 1.2452 | 0.00945 | -0.091 | 131.7672
7 | 1.3009 | 0.00991 | -0.0903 | 131.2714
7.5 | 1.3559 | 0.01043 | -0.0894 | 130
8 | 1.411 | 0.01091 | -0.0885 | 129.3309
8.5 | 1.4663 | 0.01134 | -0.0876 | 129.3034
9 | 1.5202 | 0.0119 | -0.0864 | 127.7479
9.5 | 1.573 | 0.01253 | -0.085 | 125.5387
10 | 1.623 | 0.01337 | -0.0831 | 121.3912
10.5 | 1.6711 | 0.01433 | -0.0808 | 116.6155
11 | 1.7177 | 0.01533 | -0.0782 | 112.0483
11.5 | 1.7607 | 0.0165 | -0.0751 | 106.7091
12 | 1.8018 | 0.01765 | -0.0716 | 102.085
12.5 | 1.8332 | 0.01907 | -0.0666 | 96.13
13 | 1.8537 | 0.02074 | -0.06 | 89.378
13.5 | 1.8745 | 0.02262 | -0.0542 | 82.8691
14 | 1.8905 | 0.02504 | -0.0486 | 75.4992
14.5 | 1.9 | 0.02822 | -0.0434 | 67.3281
15 | 1.9001 | 0.03257 | -0.0388 | 58.339
15.5 | 1.8876 | 0.03868 | -0.0354 | 48.8004
16 | 1.8723 | 0.04607 | -0.0342 | 40.6403
16.5 | 1.8497 | 0.05566 | -0.0358 | 33.2321
17 | 1.8139 | 0.06781 | -0.0395 | 26.7497
17.5 | 1.7649 | 0.08231 | -0.0448 | 21.4421
18 | 1.7081 | 0.09845 | -0.0514 | 17.3499
18.5 | 1.6476 | 0.1156 | -0.059 | 14.2526
19 | 1.5934 | 0.13227 | -0.0672 | 12.0466
19.5 | 1.547 | 0.14838 | -0.076 | 10.4259
20 | 1.5078 | 0.1641 | -0.0854 | 9.1883

## 79. Re 5M Mach 0.50 (1)
BIGFOIL.COM POLAR EXPORT
goe279
GOE 279 (DAIMLER X) |  |  |  | Cl Max: | 1.495 | at alpha= | 7.5 | deg
JavaFoil+Calcfoil stall+Eppler ext transition |  |  |  | L/D Max: | 103.474 | at alpha= | 5 | deg
Re: | 5000000 |  |  | Cd Min: | 0.00777 | at alpha= | -2 | deg
Mach: | 0.5 |  |  | Cl=0 at alpha= | -5.4 | deg
|  |  |  | @ Cl=0.1, Cd= | 0.036556
|  |  |  | @ Cl=0.4, Cd= | 0.0077723
|  |  |  | @ Cl=0.6, Cd= | 0.009784
alpha (deg) | Cl | Cd | Cm | Cl/Cd
-20 | -0.646 | 0.15414 | -0.022 | -4.194
-19.5 | -0.626 | 0.15498 | -0.023 | -4.04
-19 | -0.606 | 0.14476 | -0.024 | -4.186
-18.5 | -0.586 | 0.13926 | -0.025 | -4.204
-18 | -0.565 | 0.13469 | -0.026 | -4.194
-17.5 | -0.544 | 0.12871 | -0.027 | -4.228
-17 | -0.523 | 0.12462 | -0.028 | -4.2
-16.5 | -0.502 | 0.11978 | -0.029 | -4.195
-16 | -0.481 | 0.11524 | -0.03 | -4.177
-15.5 | -0.46 | 0.11186 | -0.031 | -4.114
-15 | -0.439 | 0.10802 | -0.032 | -4.063
-14.5 | -0.417 | 0.11186 | -0.033 | -3.731
-14 | -0.395 | 0.10428 | -0.033 | -3.792
-13.5 | -0.373 | 0.09795 | -0.034 | -3.811
-13 | -0.352 | 0.09048 | -0.035 | -3.885
-12.5 | -0.33 | 0.0841 | -0.036 | -3.918
-12 | -0.307 | 0.0788 | -0.037 | -3.901
-11.5 | -0.285 | 0.07406 | -0.038 | -3.85
-11 | -0.263 | 0.06947 | -0.039 | -3.78
-10.5 | -0.24 | 0.06541 | -0.04 | -3.669
-10 | -0.217 | 0.06161 | -0.041 | -3.526
-9.5 | -0.194 | 0.05808 | -0.042 | -3.345
-9 | -0.171 | 0.05463 | -0.043 | -3.133
-8.5 | -0.148 | 0.05195 | -0.044 | -2.847
-8 | -0.124 | 0.04906 | -0.045 | -2.537
-7.5 | -0.101 | 0.04616 | -0.046 | -2.185
-7 | -0.077 | 0.06135 | -0.041 | -1.251
-6.5 | -0.061 | 0.05419 | -0.041 | -1.129
-6 | -0.049 | 0.04364 | -0.042 | -1.125
-5.5 | -0.009 | 0.04109 | -0.043 | -0.216
-5 | 0.036 | 0.03862 | -0.045 | 0.945
-4.5 | 0.084 | 0.03718 | -0.046 | 2.257
-4 | 0.133 | 0.03527 | -0.047 | 3.766
-3.5 | 0.183 | 0.03402 | -0.051 | 5.384
-3 | 0.235 | 0.03248 | -0.055 | 7.225
-2.5 | 0.351 | 0.00778 | -0.104 | 45.118
-2 | 0.415 | 0.00777 | -0.105 | 53.351
-1.5 | 0.479 | 0.00916 | -0.107 | 52.243
-1 | 0.543 | 0.00967 | -0.108 | 56.173
-0.5 | 0.608 | 0.0098 | -0.11 | 61.992
0 | 0.678 | 0.00999 | -0.111 | 67.831
0.5 | 0.742 | 0.01013 | -0.112 | 73.286
1 | 0.807 | 0.00931 | -0.114 | 86.616
1.5 | 0.871 | 0.01056 | -0.115 | 82.45
2 | 0.935 | 0.01078 | -0.117 | 86.805
2.5 | 1 | 0.01219 | -0.118 | 82.058
3 | 1.064 | 0.01339 | -0.119 | 79.495
3.5 | 1.128 | 0.01301 | -0.12 | 86.662
4 | 1.189 | 0.01167 | -0.122 | 101.909
4.5 | 1.248 | 0.01215 | -0.123 | 102.741
5 | 1.305 | 0.01261 | -0.124 | 103.474
5.5 | 1.358 | 0.01318 | -0.125 | 103.025
6 | 1.406 | 0.01622 | -0.126 | 86.654
6.5 | 1.447 | 0.01714 | -0.127 | 84.417
7 | 1.478 | 0.01813 | -0.128 | 81.525
7.5 | 1.495 | 0.01922 | -0.129 | 77.757
8 | 1.487 | 0.01715 | -0.13 | 86.708
8.5 | 1.433 | 0.0184 | -0.131 | 77.863
9 | 0.931 | 0.06175 | -0.063 | 15.074
9.5 | 0.953 | 0.02587 | -0.129 | 36.852
10 | 0.978 | 0.02851 | -0.129 | 34.31
10.5 | 0.841 | 0.08381 | -0.063 | 10.04
11 | 0.87 | 0.08683 | -0.064 | 10.016
11.5 | 0.959 | 0.06915 | -0.107 | 13.871
12 | 0.988 | 0.07602 | -0.107 | 12.993
12.5 | 0.998 | 0.08731 | -0.1 | 11.43

## 80. Re 5M Mach 0.50 (2)
BIGFOIL.COM POLAR EXPORT
goe279
GOE 279 (DAIMLER X) |  |  |  | Cl Max: | 1.7366 | at alpha= | 9 | deg
XFOIL ncrit=9 |  |  |  | L/D Max: | 141.495 | at alpha= | 4 | deg
Re: | 5000000 |  |  | Cd Min: | 0.26673 | at alpha= | -20 | deg
Mach: | 0.5 |  |  | Cl=0 at alpha= | -4.3315 | deg
|  |  |  | @ Cl=0.1, Cd= | 0.020056
|  |  |  | @ Cl=0.4, Cd= | 0.0070603
|  |  |  | @ Cl=0.6, Cd= | 0.0071894
alpha (deg) | Cl | Cd | Cm | Cl/Cd
-20 | -0.7328 | 0.26673 | 0.05 | -2.7473
-19.5 | -0.7101 | 0.25858 | 0.045 | -2.7462
-19 | -0.6874 | 0.25038 | 0.0401 | -2.7454
-18.5 | -0.6659 | 0.24241 | 0.0352 | -2.747
-18 | -0.643 | 0.23539 | 0.0306 | -2.7316
-17.5 | -0.6202 | 0.22769 | 0.0261 | -2.7239
-17 | -0.5978 | 0.21984 | 0.0217 | -2.7193
-16.5 | -0.5759 | 0.21208 | 0.0174 | -2.7155
-16 | -0.5542 | 0.20431 | 0.0132 | -2.7125
-15.5 | -0.533 | 0.19657 | 0.0092 | -2.7115
-15 | -0.5125 | 0.18887 | 0.0053 | -2.7135
-14.5 | -0.4928 | 0.18124 | 0.0016 | -2.719
-14 | -0.4735 | 0.17346 | -0.0021 | -2.7297
-13.5 | -0.4559 | 0.16585 | -0.0056 | -2.7489
-13 | -0.4361 | 0.15939 | -0.0087 | -2.7361
-12.5 | -0.4168 | 0.15217 | -0.0118 | -2.739
-12 | -0.3993 | 0.14492 | -0.0149 | -2.7553
-11.5 | -0.3824 | 0.13777 | -0.0178 | -2.7756
-11 | -0.3663 | 0.13071 | -0.0206 | -2.8024
-10.5 | -0.3506 | 0.12372 | -0.0233 | -2.8338
-10 | -0.3368 | 0.11699 | -0.0258 | -2.8789
-9.5 | -0.3196 | 0.10959 | -0.0296 | -2.9163
-9 | -0.2975 | 0.10168 | -0.0351 | -2.9258
-8.5 | -0.2856 | 0.09462 | -0.0374 | -3.0184
-8 | -0.2705 | 0.08896 | -0.0396 | -3.0407
-7.5 | -0.2524 | 0.08324 | -0.0425 | -3.0322
-7 | -0.2366 | 0.07673 | -0.0464 | -3.0835
-6.5 | -0.2182 | 0.06916 | -0.0537 | -3.155
-6 | -0.1823 | 0.06143 | -0.0644 | -2.9676
-5.5 | -0.1371 | 0.05271 | -0.0766 | -2.601
-5 | -0.0826 | 0.04352 | -0.0884 | -1.898
-4.5 | -0.0211 | 0.03452 | -0.0979 | -0.61124
-4 | 0.0415 | 0.02788 | -0.1027 | 1.4885
-3.5 | 0.1052 | 0.01936 | -0.1063 | 5.4339
-3 | 0.1707 | 0.01253 | -0.1077 | 13.6233
-2.5 | 0.235 | 0.00736 | -0.1083 | 31.9293
-2 | 0.3042 | 0.00723 | -0.1074 | 42.0747
-1.5 | 0.3716 | 0.00694 | -0.1068 | 53.5447
-1 | 0.4377 | 0.00722 | -0.106 | 60.6233
-0.5 | 0.505 | 0.00722 | -0.1056 | 69.9446
0 | 0.5726 | 0.00725 | -0.1053 | 78.9793
0.5 | 0.6404 | 0.0071 | -0.1052 | 90.1972
1 | 0.708 | 0.00718 | -0.105 | 98.6072
1.5 | 0.7752 | 0.0073 | -0.1048 | 106.1918
2 | 0.8418 | 0.00751 | -0.1043 | 112.0905
2.5 | 0.9066 | 0.00791 | -0.1035 | 114.6144
3 | 0.9688 | 0.0086 | -0.1022 | 112.6512
3.5 | 1.0353 | 0.00754 | -0.1023 | 137.3077
4 | 1.098 | 0.00776 | -0.1002 | 141.4948
4.5 | 1.1585 | 0.00879 | -0.098 | 131.7975
5 | 1.2254 | 0.00927 | -0.0964 | 132.1899
5.5 | 1.2928 | 0.00974 | -0.0945 | 132.731
6 | 1.36 | 0.01028 | -0.0923 | 132.2957
6.5 | 1.4266 | 0.01092 | -0.0896 | 130.641
7 | 1.4912 | 0.01174 | -0.0861 | 127.0187
7.5 | 1.5557 | 0.01259 | -0.0822 | 123.5663
8 | 1.6223 | 0.01332 | -0.078 | 121.7943
8.5 | 1.6874 | 0.01418 | -0.073 | 118.9986
9 | 1.7366 | 0.01586 | -0.0651 | 109.4956
9.5 | 1.7333 | 0.01953 | -0.0515 | 88.7506
10 | 1.7023 | 0.02556 | -0.04 | 66.6002
10.5 | 1.6644 | 0.03387 | -0.0337 | 49.1408
11 | 1.6244 | 0.04469 | -0.0334 | 36.3482
11.5 | 1.5831 | 0.0577 | -0.0377 | 27.4367
12 | 1.5408 | 0.07113 | -0.0428 | 21.6617
12.5 | 1.5002 | 0.08453 | -0.048 | 17.7475
13 | 1.4594 | 0.098 | -0.0536 | 14.8918
13.5 | 1.4219 | 0.11151 | -0.0597 | 12.7513
14 | 1.3891 | 0.12504 | -0.0663 | 11.1092

## 81. Re 6M Mach 0.00 (1)
BIGFOIL.COM POLAR EXPORT
goe279
GOE 279 (DAIMLER X) |  |  |  | Cl Max: | 1.727 | at alpha= | 12 | deg
JavaFoil+Calcfoil stall+Eppler ext transition |  |  |  | L/D Max: | 110.227 | at alpha= | 8.5 | deg
Re: | 6000000 |  |  | Cd Min: | 0.00773 | at alpha= | -2.5 | deg
Mach: | 0 |  |  | Cl=0 at alpha= | -5.4024 | deg
|  |  |  | @ Cl=0.1, Cd= | 0.025508
|  |  |  | @ Cl=0.4, Cd= | 0.0085684
|  |  |  | @ Cl=0.6, Cd= | 0.0095362
alpha (deg) | Cl | Cd | Cm | Cl/Cd
-18.5 | -0.269 | 0.15547 | -0.019 | -1.732
-18 | -0.279 | 0.14936 | -0.02 | -1.867
-17.5 | -0.288 | 0.14134 | -0.021 | -2.04
-17 | -0.298 | 0.13927 | -0.021 | -2.137
-16.5 | -0.307 | 0.13133 | -0.022 | -2.335
-16 | -0.315 | 0.12628 | -0.023 | -2.496
-15.5 | -0.323 | 0.1193 | -0.024 | -2.707
-15 | -0.33 | 0.11205 | -0.024 | -2.944
-14.5 | -0.336 | 0.10677 | -0.025 | -3.143
-14 | -0.34 | 0.10137 | -0.026 | -3.353
-13.5 | -0.343 | 0.09504 | -0.027 | -3.604
-13 | -0.343 | 0.09017 | -0.028 | -3.805
-12.5 | -0.341 | 0.08537 | -0.029 | -4
-12 | -0.337 | 0.07987 | -0.029 | -4.222
-11.5 | -0.33 | 0.07555 | -0.03 | -4.37
-11 | -0.32 | 0.07117 | -0.031 | -4.498
-10.5 | -0.307 | 0.06689 | -0.032 | -4.588
-10 | -0.29 | 0.06314 | -0.033 | -4.597
-9.5 | -0.27 | 0.05943 | -0.034 | -4.549
-9 | -0.247 | 0.05607 | -0.035 | -4.408
-8.5 | -0.221 | 0.05225 | -0.036 | -4.227
-8 | -0.191 | 0.04927 | -0.037 | -3.885
-7.5 | -0.159 | 0.04641 | -0.038 | -3.429
-7 | -0.124 | 0.04448 | -0.037 | -2.792
-6.5 | -0.087 | 0.042 | -0.04 | -2.082
-6 | -0.049 | 0.04021 | -0.041 | -1.209
-5.5 | -0.008 | 0.0379 | -0.044 | -0.218
-5 | 0.033 | 0.03639 | -0.045 | 0.915
-4.5 | 0.076 | 0.03483 | -0.047 | 2.171
-4 | 0.145 | 0.00803 | -0.086 | 18.084
-3.5 | 0.198 | 0.00803 | -0.087 | 24.695
-3 | 0.252 | 0.00776 | -0.089 | 32.474
-2.5 | 0.306 | 0.00773 | -0.09 | 39.651
-2 | 0.361 | 0.00776 | -0.091 | 46.539
-1.5 | 0.416 | 0.0089 | -0.093 | 46.795
-1 | 0.472 | 0.00932 | -0.094 | 50.583
-0.5 | 0.527 | 0.00943 | -0.095 | 55.901
0 | 0.588 | 0.00951 | -0.096 | 61.763
0.5 | 0.643 | 0.00963 | -0.097 | 66.803
1 | 0.699 | 0.00978 | -0.099 | 71.541
1.5 | 0.756 | 0.00994 | -0.1 | 75.987
2 | 0.812 | 0.01005 | -0.101 | 80.76
2.5 | 0.868 | 0.01094 | -0.102 | 79.336
3 | 0.925 | 0.01035 | -0.103 | 89.365
3.5 | 0.981 | 0.0114 | -0.104 | 86.027
4 | 1.036 | 0.01172 | -0.105 | 88.407
4.5 | 1.091 | 0.01072 | -0.106 | 101.829
5 | 1.145 | 0.01097 | -0.107 | 104.454
5.5 | 1.199 | 0.01125 | -0.108 | 106.611
6 | 1.252 | 0.01159 | -0.109 | 108.004
6.5 | 1.303 | 0.01197 | -0.11 | 108.894
7 | 1.354 | 0.01232 | -0.111 | 109.921
7.5 | 1.403 | 0.01275 | -0.112 | 110.026
8 | 1.451 | 0.01318 | -0.113 | 110.072
8.5 | 1.496 | 0.01358 | -0.113 | 110.227
9 | 1.541 | 0.01608 | -0.114 | 95.82
9.5 | 1.583 | 0.01682 | -0.115 | 94.085
10 | 1.623 | 0.01506 | -0.116 | 107.721
10.5 | 1.66 | 0.01817 | -0.116 | 91.393
11 | 1.695 | 0.01888 | -0.117 | 89.798
11.5 | 1.721 | 0.01962 | -0.118 | 87.746
12 | 1.727 | 0.01787 | -0.118 | 96.627
12.5 | 1.724 | 0.01855 | -0.119 | 92.928
13 | 1.714 | 0.01923 | -0.119 | 89.132
13.5 | 1.696 | 0.02042 | -0.12 | 83.054
14 | 1.638 | 0.02665 | -0.118 | 61.447
14.5 | 1.586 | 0.02985 | -0.117 | 53.152
15 | 1.537 | 0.03266 | -0.116 | 47.051
15.5 | 1.468 | 0.03944 | -0.114 | 37.215
16 | 1.38 | 0.0516 | -0.109 | 26.753
16.5 | 1.319 | 0.0591 | -0.108 | 22.321
17 | 1.22 | 0.0861 | -0.099 | 14.164

## 82. Re 6M Mach 0.00 (2)
BIGFOIL.COM POLAR EXPORT
goe279
GOE 279 (DAIMLER X) |  |  |  | Cl Max: | 1.9911 | at alpha= | 18 | deg
XFOIL ncrit=9 |  |  |  | L/D Max: | 142.702 | at alpha= | 4.5 | deg
Re: | 6000000 |  |  | Cd Min: | 0.16137 | at alpha= | -14 | deg
Mach: | 0 |  |  | Cl=0 at alpha= | -4.35 | deg
|  |  |  | @ Cl=0.1, Cd= | 0.0058301
|  |  |  | @ Cl=0.4, Cd= | 0.0063538
|  |  |  | @ Cl=0.6, Cd= | 0.0066343
alpha (deg) | Cl | Cd | Cm | Cl/Cd
-14 | -0.4877 | 0.16137 | 0.0017 | -3.0222
-13.5 | -0.4731 | 0.15546 | -0.001 | -3.0432
-13 | -0.4584 | 0.14944 | -0.0036 | -3.0675
-12.5 | -0.4441 | 0.14329 | -0.0062 | -3.0993
-12 | -0.4304 | 0.13701 | -0.0088 | -3.1414
-11.5 | -0.4346 | 0.12454 | -0.0126 | -3.4896
-11 | -0.4216 | 0.11831 | -0.0153 | -3.5635
-10.5 | -0.4078 | 0.11233 | -0.018 | -3.6304
-10 | -0.3933 | 0.1066 | -0.0206 | -3.6895
-9 | -0.5193 | 0.01137 | -0.0915 | -45.6728
-8.5 | -0.4671 | 0.00961 | -0.0914 | -48.6056
-8 | -0.4122 | 0.00883 | -0.0913 | -46.6818
-7.5 | -0.3574 | 0.00782 | -0.0912 | -45.7033
-7 | -0.3015 | 0.00726 | -0.0912 | -41.5289
-6.5 | -0.245 | 0.00687 | -0.0912 | -35.6623
-6 | -0.1883 | 0.00648 | -0.0913 | -29.0586
-5.5 | -0.1314 | 0.00612 | -0.0914 | -21.4706
-5 | -0.0743 | 0.00589 | -0.0914 | -12.6146
-4.5 | -0.0171 | 0.00569 | -0.0916 | -3.0053
-4 | 0.0399 | 0.00564 | -0.0916 | 7.0745
-3.5 | 0.0956 | 0.00582 | -0.0915 | 16.4261
-3 | 0.1522 | 0.00595 | -0.0916 | 25.5798
-2.5 | 0.209 | 0.00606 | -0.0916 | 34.4884
-2 | 0.2658 | 0.00601 | -0.0918 | 44.2263
-1.5 | 0.3224 | 0.00613 | -0.0918 | 52.5938
-1 | 0.3787 | 0.00627 | -0.0919 | 60.3987
-0.5 | 0.4346 | 0.00649 | -0.0919 | 66.9646
0.5 | 0.5479 | 0.00657 | -0.0922 | 83.3942
1 | 0.6046 | 0.00664 | -0.0923 | 91.0542
1.5 | 0.6608 | 0.00677 | -0.0924 | 97.6071
2 | 0.717 | 0.00691 | -0.0925 | 103.7627
2.5 | 0.7726 | 0.0071 | -0.0925 | 108.8169
3 | 0.8272 | 0.00743 | -0.0924 | 111.3324
3.5 | 0.877 | 0.00636 | -0.092 | 137.8931
4 | 0.9321 | 0.00668 | -0.092 | 139.5359
4.5 | 0.9875 | 0.00692 | -0.092 | 142.7023
5 | 1.0382 | 0.00781 | -0.0913 | 132.9321
5.5 | 1.092 | 0.0082 | -0.0911 | 133.1707
6 | 1.1463 | 0.0085 | -0.0911 | 134.8588
6.5 | 1.2 | 0.00884 | -0.0909 | 135.7466
7 | 1.2529 | 0.00924 | -0.0906 | 135.5952
7.5 | 1.3055 | 0.00966 | -0.0903 | 135.1449
8 | 1.3579 | 0.01003 | -0.09 | 135.3838
8.5 | 1.4102 | 0.01039 | -0.0898 | 135.7267
9 | 1.4616 | 0.0108 | -0.0894 | 135.3333
9.5 | 1.5114 | 0.01135 | -0.0888 | 133.163
10 | 1.561 | 0.01186 | -0.0882 | 131.6189
10.5 | 1.6082 | 0.01258 | -0.0872 | 127.8378
11 | 1.6542 | 0.01335 | -0.086 | 123.9101
11.5 | 1.6994 | 0.01411 | -0.0847 | 120.4394
12 | 1.7424 | 0.01499 | -0.0831 | 116.2375
12.5 | 1.7848 | 0.01581 | -0.0815 | 112.8906
13 | 1.8248 | 0.01673 | -0.0795 | 109.0735
13.5 | 1.8601 | 0.01787 | -0.0768 | 104.0907
14.5 | 1.9183 | 0.01998 | -0.0692 | 96.011
15 | 1.9387 | 0.02135 | -0.0643 | 90.8056
15.5 | 1.9558 | 0.02309 | -0.0596 | 84.7033
16 | 1.9682 | 0.02533 | -0.0549 | 77.7023
16.5 | 1.976 | 0.02816 | -0.0505 | 70.1705
17 | 1.9856 | 0.03111 | -0.0471 | 63.8251
17.5 | 1.991 | 0.03473 | -0.0442 | 57.328
18 | 1.9911 | 0.03922 | -0.0419 | 50.7675
18.5 | 1.9843 | 0.04491 | -0.0406 | 44.1839
19 | 1.9714 | 0.05219 | -0.0408 | 37.7735
19.5 | 1.9494 | 0.06146 | -0.0427 | 31.7182
20 | 1.9146 | 0.07314 | -0.046 | 26.1772

## 83. Re 6M Mach 0.10 (1)
BIGFOIL.COM POLAR EXPORT
goe279
GOE 279 (DAIMLER X) |  |  |  | Cl Max: | 1.723 | at alpha= | 12 | deg
JavaFoil+Calcfoil stall+Eppler ext transition |  |  |  | L/D Max: | 110.238 | at alpha= | 7 | deg
Re: | 6000000 |  |  | Cd Min: | 0.00768 | at alpha= | -2.5 | deg
Mach: | 0.1 |  |  | Cl=0 at alpha= | -5.4024 | deg
|  |  |  | @ Cl=0.1, Cd= | 0.025668
|  |  |  | @ Cl=0.4, Cd= | 0.0085366
|  |  |  | @ Cl=0.6, Cd= | 0.0095993
alpha (deg) | Cl | Cd | Cm | Cl/Cd
-17.5 | -0.256 | 0.1451 | -0.021 | -1.764
-17 | -0.267 | 0.1398 | -0.022 | -1.909
-16.5 | -0.278 | 0.13262 | -0.022 | -2.094
-16 | -0.288 | 0.12771 | -0.023 | -2.256
-15.5 | -0.298 | 0.12043 | -0.024 | -2.474
-15 | -0.307 | 0.11536 | -0.024 | -2.661
-14.5 | -0.315 | 0.10915 | -0.025 | -2.885
-14 | -0.321 | 0.10317 | -0.026 | -3.116
-13.5 | -0.326 | 0.097 | -0.027 | -3.364
-13 | -0.329 | 0.09067 | -0.028 | -3.63
-12.5 | -0.33 | 0.08674 | -0.029 | -3.801
-12 | -0.328 | 0.08076 | -0.029 | -4.055
-11.5 | -0.322 | 0.07617 | -0.03 | -4.233
-11 | -0.314 | 0.07166 | -0.031 | -4.383
-10.5 | -0.302 | 0.06734 | -0.032 | -4.49
-10 | -0.287 | 0.06387 | -0.033 | -4.495
-9.5 | -0.268 | 0.05983 | -0.034 | -4.483
-9 | -0.246 | 0.05624 | -0.035 | -4.372
-8.5 | -0.22 | 0.05257 | -0.036 | -4.189
-8 | -0.191 | 0.04949 | -0.037 | -3.864
-7.5 | -0.159 | 0.04651 | -0.038 | -3.423
-7 | -0.124 | 0.04457 | -0.037 | -2.792
-6.5 | -0.088 | 0.04218 | -0.04 | -2.078
-6 | -0.049 | 0.04038 | -0.041 | -1.208
-5.5 | -0.008 | 0.03802 | -0.043 | -0.218
-5 | 0.033 | 0.03649 | -0.045 | 0.916
-4.5 | 0.076 | 0.03487 | -0.047 | 2.178
-4 | 0.146 | 0.00803 | -0.086 | 18.146
-3.5 | 0.199 | 0.0081 | -0.088 | 24.602
-3 | 0.253 | 0.0077 | -0.089 | 32.918
-2.5 | 0.308 | 0.00768 | -0.09 | 40.106
-2 | 0.363 | 0.00781 | -0.092 | 46.476
-1.5 | 0.418 | 0.00889 | -0.093 | 47.05
-1 | 0.474 | 0.00934 | -0.094 | 50.714
-0.5 | 0.53 | 0.00943 | -0.096 | 56.181
0 | 0.59 | 0.00958 | -0.097 | 61.659
0.5 | 0.647 | 0.00969 | -0.098 | 66.699
1 | 0.703 | 0.00978 | -0.099 | 71.838
1.5 | 0.759 | 0.00995 | -0.1 | 76.291
2 | 0.816 | 0.01012 | -0.101 | 80.612
2.5 | 0.873 | 0.01096 | -0.103 | 79.632
3 | 0.929 | 0.0114 | -0.104 | 81.51
3.5 | 0.986 | 0.01147 | -0.105 | 85.933
4 | 1.041 | 0.01181 | -0.106 | 88.161
4.5 | 1.096 | 0.01071 | -0.107 | 102.364
5 | 1.151 | 0.01096 | -0.108 | 104.974
5.5 | 1.205 | 0.01133 | -0.109 | 106.331
6 | 1.257 | 0.01166 | -0.11 | 107.821
6.5 | 1.309 | 0.01198 | -0.111 | 109.243
7 | 1.359 | 0.01233 | -0.112 | 110.238
7.5 | 1.408 | 0.01475 | -0.112 | 95.496
8 | 1.456 | 0.01524 | -0.113 | 95.525
8.5 | 1.501 | 0.0158 | -0.114 | 95.038
9 | 1.545 | 0.01627 | -0.115 | 94.987
9.5 | 1.587 | 0.01696 | -0.115 | 93.534
10 | 1.626 | 0.01522 | -0.116 | 106.803
10.5 | 1.663 | 0.01834 | -0.117 | 90.651
11 | 1.697 | 0.01909 | -0.118 | 88.856
11.5 | 1.721 | 0.01984 | -0.118 | 86.742
12 | 1.723 | 0.0181 | -0.119 | 95.177
12.5 | 1.717 | 0.01886 | -0.119 | 91.026
13 | 1.702 | 0.01951 | -0.12 | 87.245
13.5 | 1.679 | 0.02057 | -0.12 | 81.596
14 | 1.608 | 0.02762 | -0.118 | 58.216
14.5 | 1.558 | 0.03013 | -0.117 | 51.692
15 | 1.492 | 0.03513 | -0.116 | 42.463
15.5 | 1.406 | 0.0448 | -0.112 | 31.376
16 | 1.312 | 0.06017 | -0.107 | 21.81
16.5 | 1.225 | 0.07915 | -0.101 | 15.473
17 | 1.165 | 0.0864 | -0.1 | 13.488

## 84. Re 6M Mach 0.10 (2)
BIGFOIL.COM POLAR EXPORT
goe279
GOE 279 (DAIMLER X) |  |  |  | Cl Max: | 1.9798 | at alpha= | 17.5 | deg
XFOIL ncrit=9 |  |  |  | L/D Max: | 142.701 | at alpha= | 4.5 | deg
Re: | 6000000 |  |  | Cd Min: | 0.22933 | at alpha= | -19 | deg
Mach: | 0.1 |  |  | Cl=0 at alpha= | -4.3435 | deg
|  |  |  | @ Cl=0.1, Cd= | 0.00585
|  |  |  | @ Cl=0.4, Cd= | 0.0063656
|  |  |  | @ Cl=0.6, Cd= | 0.0066402
alpha (deg) | Cl | Cd | Cm | Cl/Cd
-19 | -0.6417 | 0.22933 | 0.0351 | -2.7982
-18.5 | -0.6242 | 0.22361 | 0.0314 | -2.7915
-18 | -0.6066 | 0.21772 | 0.0277 | -2.7861
-17.5 | -0.5892 | 0.2116 | 0.0241 | -2.7845
-17 | -0.5722 | 0.20532 | 0.0206 | -2.7869
-16.5 | -0.5555 | 0.19876 | 0.0173 | -2.7948
-16 | -0.5395 | 0.19198 | 0.0141 | -2.8102
-15.5 | -0.5237 | 0.1851 | 0.0109 | -2.8293
-15 | -0.509 | 0.17809 | 0.0078 | -2.8581
-14.5 | -0.4962 | 0.17098 | 0.0048 | -2.9021
-14 | -0.4869 | 0.16171 | 0.0015 | -3.0109
-13.5 | -0.4721 | 0.15578 | -0.0011 | -3.0306
-13 | -0.4573 | 0.14976 | -0.0038 | -3.0536
-12.5 | -0.4429 | 0.1436 | -0.0064 | -3.0843
-12 | -0.429 | 0.13732 | -0.009 | -3.1241
-11.5 | -0.4312 | 0.12542 | -0.0126 | -3.438
-11 | -0.4198 | 0.11867 | -0.0154 | -3.5375
-10.5 | -0.4059 | 0.11265 | -0.0181 | -3.6032
-10 | -0.3912 | 0.10692 | -0.0207 | -3.6588
-9.5 | -0.3787 | 0.1007 | -0.0235 | -3.7607
-8.5 | -0.3907 | 0.0736 | -0.0452 | -5.3084
-8 | -0.4166 | 0.00943 | -0.0925 | -44.1782
-7.5 | -0.3614 | 0.00825 | -0.0923 | -43.8061
-7 | -0.3052 | 0.00747 | -0.0922 | -40.8568
-6.5 | -0.2481 | 0.007 | -0.0922 | -35.4429
-6 | -0.1907 | 0.00664 | -0.0921 | -28.7199
-5.5 | -0.1333 | 0.00619 | -0.0921 | -21.5347
-5 | -0.0757 | 0.00596 | -0.0922 | -12.7013
-4.5 | -0.018 | 0.00572 | -0.0922 | -3.1469
-4 | 0.0395 | 0.00568 | -0.0922 | 6.9542
-3.5 | 0.0956 | 0.00584 | -0.0921 | 16.3699
-3 | 0.1527 | 0.00597 | -0.0921 | 25.5779
-2.5 | 0.2099 | 0.00607 | -0.0922 | 34.5799
-2 | 0.2671 | 0.00603 | -0.0923 | 44.2952
-1.5 | 0.3241 | 0.00614 | -0.0923 | 52.785
-1 | 0.3807 | 0.00629 | -0.0924 | 60.5246
-0.5 | 0.4369 | 0.00651 | -0.0924 | 67.1121
0 | 0.4936 | 0.00663 | -0.0924 | 74.4495
0.5 | 0.5509 | 0.00658 | -0.0926 | 83.7234
1 | 0.608 | 0.00665 | -0.0927 | 91.4286
1.5 | 0.6645 | 0.00678 | -0.0928 | 98.0088
2 | 0.721 | 0.00692 | -0.0929 | 104.1908
2.5 | 0.777 | 0.00711 | -0.0929 | 109.2827
3 | 0.8318 | 0.00746 | -0.0928 | 111.5013
3.5 | 0.8819 | 0.0064 | -0.0924 | 137.7969
4 | 0.9375 | 0.0067 | -0.0923 | 139.9254
4.5 | 0.9932 | 0.00696 | -0.0923 | 142.7011
5 | 1.0442 | 0.00785 | -0.0916 | 133.0191
5.5 | 1.0986 | 0.00824 | -0.0914 | 133.3252
6 | 1.1533 | 0.00854 | -0.0912 | 135.0468
6.5 | 1.2074 | 0.00889 | -0.091 | 135.8155
7 | 1.2608 | 0.0093 | -0.0907 | 135.5699
7.5 | 1.3137 | 0.00972 | -0.0903 | 135.1543
8 | 1.3667 | 0.0101 | -0.09 | 135.3168
8.5 | 1.4195 | 0.01047 | -0.0896 | 135.5778
9 | 1.4713 | 0.0109 | -0.0891 | 134.9817
9.5 | 1.5217 | 0.01145 | -0.0884 | 132.8996
10 | 1.5713 | 0.01204 | -0.0876 | 130.5066
10.5 | 1.6187 | 0.01279 | -0.0864 | 126.5598
11 | 1.6648 | 0.0136 | -0.0851 | 122.4118
11.5 | 1.7106 | 0.01436 | -0.0836 | 119.1226
12 | 1.7535 | 0.0153 | -0.0818 | 114.6078
12.5 | 1.7961 | 0.01613 | -0.0799 | 111.3515
13 | 1.8346 | 0.01719 | -0.0775 | 106.7248
13.5 | 1.8696 | 0.01833 | -0.0744 | 101.9967
14 | 1.8998 | 0.01938 | -0.0705 | 98.0289
14.5 | 1.9212 | 0.02067 | -0.0653 | 92.9463
15 | 1.9395 | 0.02233 | -0.0603 | 86.8562
15.5 | 1.9537 | 0.02444 | -0.0553 | 79.9386
16 | 1.9618 | 0.02722 | -0.0505 | 72.072
16.5 | 1.9729 | 0.03006 | -0.0468 | 65.6321
17 | 1.9791 | 0.03362 | -0.0436 | 58.8667
17.5 | 1.9798 | 0.03804 | -0.041 | 52.0452
18 | 1.9737 | 0.04364 | -0.0394 | 45.2269
18.5 | 1.9603 | 0.05095 | -0.0394 | 38.475
19 | 1.938 | 0.0603 | -0.0412 | 32.1393
19.5 | 1.9038 | 0.07194 | -0.0446 | 26.4637
20 | 1.8553 | 0.08621 | -0.0495 | 21.5207

## 85. Re 6M Mach 0.25 (1)
BIGFOIL.COM POLAR EXPORT
goe279
GOE 279 (DAIMLER X) |  |  |  | Cl Max: | 1.703 | at alpha= | 11.5 | deg
JavaFoil+Calcfoil stall+Eppler ext transition |  |  |  | L/D Max: | 110.725 | at alpha= | 6.5 | deg
Re: | 6000000 |  |  | Cd Min: | 0.00765 | at alpha= | -2.5 | deg
Mach: | 0.25 |  |  | Cl=0 at alpha= | -5.4048 | deg
|  |  |  | @ Cl=0.1, Cd= | 0.034555
|  |  |  | @ Cl=0.4, Cd= | 0.0082737
|  |  |  | @ Cl=0.6, Cd= | 0.0094811
alpha (deg) | Cl | Cd | Cm | Cl/Cd
-15.5 | -0.049 | 0.1145 | -0.025 | -0.427
-15 | -0.047 | 0.11689 | -0.026 | -0.399
-14.5 | -0.102 | 0.11373 | -0.027 | -0.898
-14 | -0.143 | 0.10921 | -0.027 | -1.314
-13.5 | -0.175 | 0.10322 | -0.028 | -1.696
-13 | -0.201 | 0.09725 | -0.028 | -2.071
-12.5 | -0.223 | 0.09294 | -0.029 | -2.404
-12 | -0.241 | 0.08959 | -0.029 | -2.688
-11.5 | -0.253 | 0.08227 | -0.03 | -3.081
-11 | -0.261 | 0.0769 | -0.031 | -3.393
-10.5 | -0.263 | 0.07132 | -0.032 | -3.685
-10 | -0.259 | 0.06666 | -0.033 | -3.885
-9.5 | -0.249 | 0.06226 | -0.034 | -4.005
-9 | -0.234 | 0.05776 | -0.035 | -4.055
-8.5 | -0.214 | 0.05426 | -0.036 | -3.939
-8 | -0.188 | 0.05059 | -0.037 | -3.723
-7.5 | -0.159 | 0.04736 | -0.039 | -3.352
-7 | -0.125 | 0.04475 | -0.038 | -2.798
-6.5 | -0.089 | 0.04284 | -0.039 | -2.07
-6 | -0.05 | 0.04092 | -0.041 | -1.212
-5.5 | -0.008 | 0.0387 | -0.042 | -0.218
-5 | 0.034 | 0.03704 | -0.045 | 0.921
-4.5 | 0.078 | 0.03529 | -0.047 | 2.2
-4 | 0.122 | 0.03382 | -0.049 | 3.607
-3.5 | 0.204 | 0.00801 | -0.09 | 25.49
-3 | 0.26 | 0.00767 | -0.092 | 33.878
-2.5 | 0.316 | 0.00765 | -0.093 | 41.315
-2 | 0.373 | 0.00771 | -0.094 | 48.336
-1.5 | 0.43 | 0.0089 | -0.096 | 48.25
-1 | 0.487 | 0.00936 | -0.097 | 51.984
-0.5 | 0.544 | 0.00877 | -0.098 | 62.068
0 | 0.607 | 0.00957 | -0.099 | 63.423
0.5 | 0.664 | 0.00888 | -0.101 | 74.786
1 | 0.722 | 0.00985 | -0.102 | 73.299
1.5 | 0.78 | 0.01004 | -0.103 | 77.709
2 | 0.838 | 0.01017 | -0.104 | 82.39
2.5 | 0.896 | 0.01103 | -0.105 | 81.222
3 | 0.955 | 0.01153 | -0.107 | 82.795
3.5 | 1.012 | 0.01169 | -0.108 | 86.566
4 | 1.069 | 0.01047 | -0.109 | 102.127
4.5 | 1.125 | 0.01079 | -0.11 | 104.308
5 | 1.181 | 0.01105 | -0.111 | 106.83
5.5 | 1.235 | 0.01139 | -0.112 | 108.454
6 | 1.288 | 0.01176 | -0.113 | 109.55
6.5 | 1.34 | 0.0121 | -0.114 | 110.725
7 | 1.389 | 0.01261 | -0.114 | 110.169
7.5 | 1.437 | 0.01529 | -0.115 | 93.992
8 | 1.483 | 0.01586 | -0.116 | 93.507
8.5 | 1.526 | 0.01648 | -0.117 | 92.615
9 | 1.566 | 0.01716 | -0.118 | 91.259
9.5 | 1.603 | 0.01786 | -0.119 | 89.78
10 | 1.637 | 0.0158 | -0.119 | 103.593
10.5 | 1.667 | 0.01953 | -0.12 | 85.371
11 | 1.693 | 0.02052 | -0.121 | 82.504
11.5 | 1.703 | 0.02149 | -0.122 | 79.252
12 | 1.682 | 0.01881 | -0.122 | 89.406
12.5 | 1.646 | 0.02019 | -0.123 | 81.519
13 | 1.595 | 0.02148 | -0.123 | 74.24
13.5 | 1.476 | 0.03033 | -0.119 | 48.678
14 | 1.361 | 0.03902 | -0.116 | 34.884
14.5 | 1.199 | 0.06369 | -0.105 | 18.831
15 | 1.063 | 0.08961 | -0.095 | 11.862
15.5 | 0.932 | 0.11748 | -0.081 | 7.937
16 | 0.812 | 0.14713 | -0.06 | 5.521
16.5 | 0.709 | 0.15272 | -0.064 | 4.644

## 86. Re 6M Mach 0.25 (2)
BIGFOIL.COM POLAR EXPORT
goe279
GOE 279 (DAIMLER X) |  |  |  | Cl Max: | 1.9223 | at alpha= | 15.5 | deg
XFOIL ncrit=9 |  |  |  | L/D Max: | 143.357 | at alpha= | 4.5 | deg
Re: | 6000000 |  |  | Cd Min: | 0.24768 | at alpha= | -20 | deg
Mach: | 0.25 |  |  | Cl=0 at alpha= | -4.3075 | deg
|  |  |  | @ Cl=0.1, Cd= | 0.0059668
|  |  |  | @ Cl=0.4, Cd= | 0.0064353
|  |  |  | @ Cl=0.6, Cd= | 0.0066684
alpha (deg) | Cl | Cd | Cm | Cl/Cd
-20 | -0.6835 | 0.24768 | 0.0443 | -2.7596
-19.5 | -0.6653 | 0.2407 | 0.0401 | -2.764
-19 | -0.6488 | 0.23233 | 0.0358 | -2.7926
-18.5 | -0.6304 | 0.22647 | 0.0319 | -2.7836
-18 | -0.612 | 0.2205 | 0.0282 | -2.7755
-17.5 | -0.5936 | 0.21423 | 0.0244 | -2.7709
-17 | -0.5754 | 0.20777 | 0.0208 | -2.7694
-16.5 | -0.5576 | 0.20097 | 0.0173 | -2.7745
-16 | -0.5405 | 0.19405 | 0.0139 | -2.7854
-15.5 | -0.5239 | 0.18711 | 0.0106 | -2.8
-15 | -0.5079 | 0.18002 | 0.0073 | -2.8214
-14.5 | -0.4931 | 0.17282 | 0.0042 | -2.8533
-13.5 | -0.4675 | 0.15748 | -0.002 | -2.9686
-13 | -0.452 | 0.15147 | -0.0046 | -2.9841
-12.5 | -0.4366 | 0.14525 | -0.0073 | -3.0059
-12 | -0.4219 | 0.1389 | -0.01 | -3.0374
-11.5 | -0.4077 | 0.13236 | -0.0126 | -3.0802
-11 | -0.4079 | 0.12114 | -0.0162 | -3.3672
-10.5 | -0.3956 | 0.11444 | -0.019 | -3.4568
-10 | -0.3808 | 0.10857 | -0.0216 | -3.5074
-9.5 | -0.3664 | 0.10259 | -0.0242 | -3.5715
-9 | -0.3463 | 0.09488 | -0.0301 | -3.6499
-8.5 | -0.3389 | 0.08828 | -0.0324 | -3.8389
-8 | -0.3306 | 0.08133 | -0.0363 | -4.0649
-7.5 | -0.3134 | 0.0711 | -0.0484 | -4.4079
-7 | -0.2786 | 0.05761 | -0.0664 | -4.836
-6 | -0.2047 | 0.00751 | -0.097 | -27.257
-5.5 | -0.1441 | 0.00685 | -0.0966 | -21.0365
-5 | -0.0837 | 0.00626 | -0.0963 | -13.3706
-4.5 | -0.0231 | 0.00597 | -0.096 | -3.8693
-4 | 0.0369 | 0.00582 | -0.0957 | 6.3402
-3.5 | 0.0955 | 0.00596 | -0.0953 | 16.0235
-3 | 0.1552 | 0.00605 | -0.0952 | 25.6529
-2.5 | 0.2147 | 0.00613 | -0.0951 | 35.0245
-1.5 | 0.333 | 0.00623 | -0.095 | 53.451
-1 | 0.3913 | 0.00641 | -0.0949 | 61.0452
-0.5 | 0.4497 | 0.00658 | -0.0949 | 68.3435
0 | 0.5085 | 0.00667 | -0.0949 | 76.2369
0.5 | 0.5677 | 0.00663 | -0.0951 | 85.6259
1 | 0.6266 | 0.0067 | -0.0951 | 93.5224
1.5 | 0.6851 | 0.00683 | -0.0952 | 100.3075
2 | 0.7434 | 0.00699 | -0.0952 | 106.3519
2.5 | 0.8012 | 0.00721 | -0.0951 | 111.1234
3.5 | 0.9097 | 0.00653 | -0.0943 | 139.3109
4 | 0.9676 | 0.00683 | -0.0941 | 141.6691
4.5 | 1.025 | 0.00715 | -0.0939 | 143.3566
5 | 1.0779 | 0.00808 | -0.0929 | 133.4035
5.5 | 1.1349 | 0.00843 | -0.0925 | 134.6263
6 | 1.1919 | 0.00877 | -0.0921 | 135.9065
6.5 | 1.2484 | 0.00916 | -0.0916 | 136.2882
7 | 1.3042 | 0.00962 | -0.0909 | 135.5717
7.5 | 1.3598 | 0.01009 | -0.0901 | 134.7671
8 | 1.4157 | 0.01049 | -0.0893 | 134.9571
8.5 | 1.4711 | 0.01092 | -0.0884 | 134.7161
9 | 1.5248 | 0.01152 | -0.0872 | 132.3611
9.5 | 1.578 | 0.01213 | -0.0858 | 130.0907
10 | 1.6283 | 0.01298 | -0.0839 | 125.4468
10.5 | 1.6772 | 0.01389 | -0.0818 | 120.7487
11 | 1.7244 | 0.01487 | -0.0793 | 115.965
11.5 | 1.77 | 0.01587 | -0.0765 | 111.5312
12 | 1.8117 | 0.01704 | -0.0731 | 106.3204
12.5 | 1.8468 | 0.01841 | -0.0686 | 100.315
13 | 1.8732 | 0.01975 | -0.0627 | 94.8456
13.5 | 1.8945 | 0.02149 | -0.0566 | 88.1573
14 | 1.9105 | 0.02376 | -0.0506 | 80.4082
14.5 | 1.9173 | 0.02697 | -0.0448 | 71.0901
15 | 1.9222 | 0.03078 | -0.04 | 62.4496
15.5 | 1.9223 | 0.03549 | -0.0363 | 54.1646
16 | 1.9138 | 0.04168 | -0.0341 | 45.9165
16.5 | 1.8951 | 0.04996 | -0.034 | 37.9323
17 | 1.8657 | 0.06082 | -0.0366 | 30.6758
17.5 | 1.8228 | 0.07412 | -0.0411 | 24.5926
18 | 1.7694 | 0.08933 | -0.0469 | 19.8075
18.5 | 1.7086 | 0.10611 | -0.054 | 16.1022
19 | 1.6512 | 0.12275 | -0.0617 | 13.4517
19.5 | 1.599 | 0.13933 | -0.0703 | 11.4764
20 | 1.5564 | 0.15489 | -0.0792 | 10.0484

## 87. Re 6M Mach 0.50 (1)
BIGFOIL.COM POLAR EXPORT
goe279
GOE 279 (DAIMLER X) |  |  |  | Cl Max: | 1.495 | at alpha= | 7.5 | deg
JavaFoil+Calcfoil stall+Eppler ext transition |  |  |  | L/D Max: | 105.7 | at alpha= | 5 | deg
Re: | 6000000 |  |  | Cd Min: | 0.00769 | at alpha= | -2.5 | deg
Mach: | 0.5 |  |  | Cl=0 at alpha= | -5.4 | deg
|  |  |  | @ Cl=0.1, Cd= | 0.03627
|  |  |  | @ Cl=0.4, Cd= | 0.0085858
|  |  |  | @ Cl=0.6, Cd= | 0.0096157
alpha (deg) | Cl | Cd | Cm | Cl/Cd
-20 | -0.647 | 0.15264 | -0.022 | -4.237
-19.5 | -0.626 | 0.15235 | -0.023 | -4.111
-19 | -0.606 | 0.14176 | -0.024 | -4.276
-18.5 | -0.586 | 0.13691 | -0.025 | -4.278
-18 | -0.565 | 0.13209 | -0.026 | -4.278
-17.5 | -0.544 | 0.12736 | -0.027 | -4.275
-17 | -0.524 | 0.12328 | -0.028 | -4.247
-16.5 | -0.503 | 0.11886 | -0.029 | -4.229
-16 | -0.482 | 0.11423 | -0.03 | -4.215
-15.5 | -0.46 | 0.11082 | -0.031 | -4.153
-15 | -0.439 | 0.10562 | -0.032 | -4.156
-14.5 | -0.417 | 0.10998 | -0.033 | -3.795
-14 | -0.396 | 0.10258 | -0.033 | -3.856
-13.5 | -0.373 | 0.09683 | -0.034 | -3.857
-13 | -0.352 | 0.0892 | -0.035 | -3.942
-12.5 | -0.33 | 0.08352 | -0.036 | -3.948
-12 | -0.308 | 0.07794 | -0.037 | -3.946
-11.5 | -0.285 | 0.0731 | -0.038 | -3.902
-11 | -0.263 | 0.06888 | -0.039 | -3.815
-10.5 | -0.24 | 0.06477 | -0.04 | -3.707
-10 | -0.217 | 0.06093 | -0.041 | -3.567
-9.5 | -0.194 | 0.05748 | -0.043 | -3.382
-9 | -0.171 | 0.05407 | -0.044 | -3.167
-8.5 | -0.148 | 0.05104 | -0.045 | -2.9
-8 | -0.125 | 0.04854 | -0.046 | -2.566
-7.5 | -0.101 | 0.04569 | -0.047 | -2.209
-7 | -0.077 | 0.06144 | -0.042 | -1.249
-6.5 | -0.061 | 0.05389 | -0.042 | -1.136
-6 | -0.049 | 0.04357 | -0.043 | -1.127
-5.5 | -0.009 | 0.04053 | -0.044 | -0.219
-5 | 0.036 | 0.03877 | -0.045 | 0.941
-4.5 | 0.084 | 0.0366 | -0.046 | 2.293
-4 | 0.133 | 0.03559 | -0.048 | 3.734
-3.5 | 0.184 | 0.03348 | -0.054 | 5.484
-3 | 0.235 | 0.0316 | -0.057 | 7.436
-2.5 | 0.351 | 0.00769 | -0.104 | 45.632
-2 | 0.415 | 0.00886 | -0.105 | 46.775
-1.5 | 0.479 | 0.00902 | -0.107 | 53.069
-1 | 0.543 | 0.00873 | -0.108 | 62.217
-0.5 | 0.608 | 0.00974 | -0.11 | 62.416
0 | 0.678 | 0.00986 | -0.111 | 68.773
0.5 | 0.742 | 0.00907 | -0.112 | 81.852
1 | 0.807 | 0.00914 | -0.114 | 88.278
1.5 | 0.871 | 0.0104 | -0.115 | 83.763
2 | 0.935 | 0.0106 | -0.117 | 88.287
2.5 | 1 | 0.01191 | -0.118 | 83.932
3 | 1.064 | 0.01307 | -0.119 | 81.426
3.5 | 1.128 | 0.01277 | -0.12 | 88.309
4 | 1.189 | 0.01147 | -0.122 | 103.652
4.5 | 1.248 | 0.01194 | -0.123 | 104.532
5 | 1.305 | 0.01234 | -0.124 | 105.7
5.5 | 1.358 | 0.01287 | -0.125 | 105.468
6 | 1.406 | 0.01583 | -0.126 | 88.773
6.5 | 1.447 | 0.01671 | -0.127 | 86.576
7 | 1.478 | 0.01766 | -0.128 | 83.671
7.5 | 1.495 | 0.01872 | -0.129 | 79.854
8 | 1.487 | 0.01674 | -0.13 | 88.824
8.5 | 1.433 | 0.01796 | -0.131 | 79.764
9 | 0.931 | 0.06127 | -0.063 | 15.195
9.5 | 0.956 | 0.02509 | -0.13 | 38.113
10 | 0.981 | 0.02748 | -0.129 | 35.702
10.5 | 0.842 | 0.08308 | -0.064 | 10.131
11 | 0.87 | 0.08609 | -0.064 | 10.105
11.5 | 0.981 | 0.05994 | -0.113 | 16.373
12 | 0.994 | 0.07178 | -0.109 | 13.851
12.5 | 1.008 | 0.08112 | -0.104 | 12.431

## 88. Re 6M Mach 0.50 (2)
BIGFOIL.COM POLAR EXPORT
goe279
GOE 279 (DAIMLER X) |  |  |  | Cl Max: | 1.7513 | at alpha= | 9 | deg
XFOIL ncrit=9 |  |  |  | L/D Max: | 146.449 | at alpha= | 4 | deg
Re: | 6000000 |  |  | Cd Min: | 0.01523 | at alpha= | 9 | deg
Mach: | 0.5 |  |  | Cl=0 at alpha= | -99 | deg
|  |  |  | @ Cl=0.1, Cd= | 0.00695
|  |  |  | @ Cl=0.4, Cd= | 0.00695
|  |  |  | @ Cl=0.6, Cd= | 0.0069616
alpha (deg) | Cl | Cd | Cm | Cl/Cd
0 | 0.5738 | 0.00695 | -0.1057 | 82.5612
0.5 | 0.6416 | 0.00698 | -0.1055 | 91.9198
1 | 0.7094 | 0.00697 | -0.1054 | 101.7791
1.5 | 0.7767 | 0.00711 | -0.1051 | 109.2405
2 | 0.8431 | 0.00735 | -0.1046 | 114.7075
2.5 | 0.9049 | 0.00806 | -0.1034 | 112.2705
3 | 0.971 | 0.00839 | -0.1026 | 115.733
3.5 | 1.0386 | 0.00856 | -0.1019 | 121.3318
4 | 1.1013 | 0.00752 | -0.1008 | 146.4495
4.5 | 1.1621 | 0.00854 | -0.0986 | 136.0773
5 | 1.2298 | 0.00896 | -0.0971 | 137.2545
5.5 | 1.2976 | 0.00942 | -0.0953 | 137.7495
6 | 1.3653 | 0.00994 | -0.0931 | 137.3541
6.5 | 1.4323 | 0.01056 | -0.0904 | 135.6345
7 | 1.4973 | 0.01139 | -0.087 | 131.4574
7.5 | 1.5653 | 0.01202 | -0.0835 | 130.2246
8 | 1.633 | 0.01273 | -0.0795 | 128.2797
8.5 | 1.699 | 0.01358 | -0.0745 | 125.1105
9 | 1.7513 | 0.01523 | -0.0667 | 114.9902

## 89. Re 7M Mach 0.00 (1)
BIGFOIL.COM POLAR EXPORT
goe279
GOE 279 (DAIMLER X) |  |  |  | Cl Max: | 1.727 | at alpha= | 12 | deg
JavaFoil+Calcfoil stall+Eppler ext transition |  |  |  | L/D Max: | 112.326 | at alpha= | 8 | deg
Re: | 7000000 |  |  | Cd Min: | 0.00769 | at alpha= | -3 | deg
Mach: | 0 |  |  | Cl=0 at alpha= | -5.4024 | deg
|  |  |  | @ Cl=0.1, Cd= | 0.0080214
|  |  |  | @ Cl=0.4, Cd= | 0.008796
|  |  |  | @ Cl=0.6, Cd= | 0.0092894
alpha (deg) | Cl | Cd | Cm | Cl/Cd
-18.5 | -0.269 | 0.1551 | -0.019 | -1.736
-18 | -0.279 | 0.14698 | -0.02 | -1.897
-17.5 | -0.288 | 0.14136 | -0.021 | -2.04
-17 | -0.298 | 0.13614 | -0.021 | -2.187
-16.5 | -0.307 | 0.1307 | -0.022 | -2.347
-16 | -0.315 | 0.12618 | -0.023 | -2.498
-15.5 | -0.323 | 0.11848 | -0.024 | -2.726
-15 | -0.33 | 0.11173 | -0.024 | -2.953
-14.5 | -0.336 | 0.10618 | -0.025 | -3.161
-14 | -0.34 | 0.09962 | -0.026 | -3.412
-13.5 | -0.343 | 0.09485 | -0.027 | -3.612
-13 | -0.343 | 0.08892 | -0.028 | -3.859
-12.5 | -0.341 | 0.0843 | -0.029 | -4.051
-12 | -0.337 | 0.07977 | -0.03 | -4.228
-11.5 | -0.33 | 0.0754 | -0.03 | -4.38
-11 | -0.32 | 0.07054 | -0.031 | -4.538
-10.5 | -0.307 | 0.06687 | -0.032 | -4.589
-10 | -0.29 | 0.0631 | -0.033 | -4.601
-9.5 | -0.27 | 0.05905 | -0.034 | -4.579
-9 | -0.247 | 0.05549 | -0.035 | -4.455
-8.5 | -0.221 | 0.05194 | -0.037 | -4.254
-8 | -0.192 | 0.04895 | -0.038 | -3.913
-7.5 | -0.159 | 0.04657 | -0.039 | -3.42
-7 | -0.124 | 0.04402 | -0.039 | -2.826
-6.5 | -0.088 | 0.04177 | -0.042 | -2.097
-6 | -0.049 | 0.03951 | -0.043 | -1.233
-5.5 | -0.008 | 0.03784 | -0.044 | -0.218
-5 | 0.033 | 0.03613 | -0.046 | 0.923
-4.5 | 0.093 | 0.00802 | -0.085 | 11.548
-4 | 0.145 | 0.00803 | -0.086 | 18.083
-3.5 | 0.198 | 0.00771 | -0.087 | 25.722
-3 | 0.252 | 0.00769 | -0.089 | 32.807
-2.5 | 0.306 | 0.00769 | -0.09 | 39.854
-2 | 0.361 | 0.00864 | -0.091 | 41.814
-1.5 | 0.416 | 0.00886 | -0.093 | 46.989
-1 | 0.472 | 0.00922 | -0.094 | 51.141
-0.5 | 0.527 | 0.00937 | -0.095 | 56.285
0 | 0.588 | 0.00944 | -0.096 | 62.24
0.5 | 0.643 | 0.00875 | -0.097 | 73.524
1 | 0.699 | 0.00969 | -0.099 | 72.15
1.5 | 0.756 | 0.00978 | -0.1 | 77.239
2 | 0.812 | 0.00996 | -0.101 | 81.537
2.5 | 0.868 | 0.01073 | -0.102 | 80.9
3 | 0.925 | 0.01024 | -0.103 | 90.279
3.5 | 0.981 | 0.01122 | -0.104 | 87.391
4 | 1.036 | 0.01154 | -0.105 | 89.83
4.5 | 1.091 | 0.01053 | -0.106 | 103.62
5 | 1.145 | 0.0108 | -0.107 | 106.061
5.5 | 1.199 | 0.01104 | -0.108 | 108.651
6 | 1.252 | 0.01144 | -0.109 | 109.373
6.5 | 1.303 | 0.01174 | -0.11 | 111.026
7 | 1.354 | 0.01211 | -0.111 | 111.746
7.5 | 1.403 | 0.01254 | -0.112 | 111.847
8 | 1.451 | 0.01291 | -0.113 | 112.326
8.5 | 1.496 | 0.01338 | -0.113 | 111.847
9 | 1.541 | 0.0158 | -0.114 | 97.503
9.5 | 1.583 | 0.01646 | -0.115 | 96.145
10 | 1.623 | 0.01474 | -0.116 | 110.048
10.5 | 1.66 | 0.01776 | -0.116 | 93.488
11 | 1.695 | 0.01844 | -0.117 | 91.925
11.5 | 1.721 | 0.01643 | -0.118 | 104.775
12 | 1.727 | 0.01748 | -0.118 | 98.75
12.5 | 1.724 | 0.0181 | -0.119 | 95.264
13 | 1.714 | 0.01874 | -0.119 | 91.466
13.5 | 1.696 | 0.01979 | -0.12 | 85.66
14 | 1.67 | 0.02205 | -0.12 | 75.751
14.5 | 1.59 | 0.02914 | -0.117 | 54.549
15 | 1.539 | 0.03178 | -0.116 | 48.432
15.5 | 1.48 | 0.03613 | -0.115 | 40.961
16 | 1.386 | 0.04967 | -0.11 | 27.899
16.5 | 1.304 | 0.06465 | -0.105 | 20.162
17 | 1.227 | 0.08178 | -0.101 | 15

## 90. Re 7M Mach 0.00 (2)
BIGFOIL.COM POLAR EXPORT
goe279
GOE 279 (DAIMLER X) |  |  |  | Cl Max: | 2.0173 | at alpha= | 18 | deg
XFOIL ncrit=9 |  |  |  | L/D Max: | 145.397 | at alpha= | 4.5 | deg
Re: | 7000000 |  |  | Cd Min: | 0.24365 | at alpha= | -20 | deg
Mach: | 0 |  |  | Cl=0 at alpha= | -4.3429 | deg
|  |  |  | @ Cl=0.1, Cd= | 0.0057645
|  |  |  | @ Cl=0.4, Cd= | 0.0062612
|  |  |  | @ Cl=0.6, Cd= | 0.0065119
alpha (deg) | Cl | Cd | Cm | Cl/Cd
-20 | -0.6729 | 0.24365 | 0.0431 | -2.7617
-19.5 | -0.6559 | 0.23684 | 0.0391 | -2.7694
-19 | -0.6391 | 0.22965 | 0.0352 | -2.7829
-18.5 | -0.6243 | 0.22187 | 0.0312 | -2.8138
-18 | -0.607 | 0.21604 | 0.0276 | -2.8097
-17.5 | -0.5899 | 0.21007 | 0.024 | -2.8081
-17 | -0.573 | 0.20399 | 0.0206 | -2.809
-16.5 | -0.5566 | 0.19781 | 0.0173 | -2.8138
-16 | -0.5406 | 0.19152 | 0.0141 | -2.8227
-15.5 | -0.5244 | 0.18488 | 0.011 | -2.8364
-15 | -0.5095 | 0.17793 | 0.008 | -2.8635
-14.5 | -0.4989 | 0.16985 | 0.0048 | -2.9373
-14 | -0.4839 | 0.16292 | 0.002 | -2.9702
-13.5 | -0.4702 | 0.15619 | -0.0007 | -3.0104
-11.5 | -0.4385 | 0.12337 | -0.0129 | -3.5543
-11 | -0.4243 | 0.11753 | -0.0155 | -3.6101
-9 | -0.5237 | 0.00985 | -0.0913 | -53.1675
-8.5 | -0.4693 | 0.00893 | -0.0912 | -52.5532
-8 | -0.4139 | 0.00831 | -0.0912 | -49.8075
-7.5 | -0.3583 | 0.00762 | -0.0911 | -47.021
-7 | -0.3023 | 0.00701 | -0.0911 | -43.1241
-6.5 | -0.2457 | 0.00661 | -0.0912 | -37.171
-6 | -0.1887 | 0.00633 | -0.0912 | -29.8104
-5.5 | -0.1319 | 0.00595 | -0.0913 | -22.1681
-5 | -0.0747 | 0.00575 | -0.0914 | -12.9913
-4.5 | -0.0176 | 0.00557 | -0.0915 | -3.1598
-4 | 0.0384 | 0.00572 | -0.0914 | 6.7133
-3.5 | 0.0949 | 0.00576 | -0.0915 | 16.4757
-3 | 0.152 | 0.00581 | -0.0916 | 26.1618
-2.5 | 0.2089 | 0.00591 | -0.0917 | 35.3469
-2 | 0.2657 | 0.00591 | -0.0918 | 44.9577
-1.5 | 0.3223 | 0.00603 | -0.0919 | 53.4494
-1 | 0.3785 | 0.0062 | -0.0919 | 61.0484
-0.5 | 0.4347 | 0.00636 | -0.092 | 68.3491
0 | 0.4915 | 0.00645 | -0.0921 | 76.2016
0.5 | 0.5485 | 0.00643 | -0.0923 | 85.3033
1 | 0.6051 | 0.00652 | -0.0925 | 92.8067
1.5 | 0.6615 | 0.00664 | -0.0926 | 99.6235
2 | 0.7175 | 0.0068 | -0.0926 | 105.5147
2.5 | 0.7731 | 0.00701 | -0.0927 | 110.2853
3 | 0.8269 | 0.00746 | -0.0925 | 110.8445
3.5 | 0.8829 | 0.00653 | -0.0934 | 135.2067
4 | 0.9336 | 0.00651 | -0.0923 | 143.4101
4.5 | 0.9887 | 0.0068 | -0.0923 | 145.3971
5 | 1.0399 | 0.00764 | -0.0917 | 136.1126
5.5 | 1.0941 | 0.00798 | -0.0915 | 137.1053
6 | 1.1485 | 0.00827 | -0.0915 | 138.8755
6.5 | 1.2021 | 0.00863 | -0.0913 | 139.2932
7 | 1.2553 | 0.00901 | -0.0911 | 139.323
8 | 1.361 | 0.00972 | -0.0906 | 140.0206
8.5 | 1.4134 | 0.01008 | -0.0904 | 140.2183
9 | 1.4646 | 0.01052 | -0.09 | 139.2205
9.5 | 1.515 | 0.01101 | -0.0894 | 137.6022
10 | 1.5642 | 0.0116 | -0.0887 | 134.8448
10.5 | 1.6117 | 0.0123 | -0.0878 | 131.0325
11 | 1.658 | 0.01304 | -0.0867 | 127.1472
11.5 | 1.704 | 0.01374 | -0.0855 | 124.0175
12 | 1.7476 | 0.01459 | -0.084 | 119.7807
12.5 | 1.791 | 0.01535 | -0.0825 | 116.6775
13 | 1.8308 | 0.01631 | -0.0805 | 112.2502
13.5 | 1.8686 | 0.01729 | -0.0782 | 108.074
14 | 1.9046 | 0.01824 | -0.0756 | 104.4189
14.5 | 1.9323 | 0.01932 | -0.0716 | 100.0155
15 | 1.9513 | 0.02067 | -0.0662 | 94.4025
15.5 | 1.9679 | 0.02236 | -0.0612 | 88.0098
16 | 1.9817 | 0.02442 | -0.0564 | 81.1507
16.5 | 1.9967 | 0.0266 | -0.0525 | 75.0639
17 | 2.0079 | 0.02927 | -0.0489 | 68.5992
17.5 | 2.0154 | 0.03255 | -0.0457 | 61.9171
18 | 2.0173 | 0.03661 | -0.043 | 55.1024
18.5 | 2.0128 | 0.04173 | -0.0411 | 48.2339
19 | 2.0016 | 0.04831 | -0.0404 | 41.4324
19.5 | 1.9825 | 0.05679 | -0.0416 | 34.9093
20 | 1.9523 | 0.06755 | -0.0443 | 28.9016

## 91. Re 7M Mach 0.10 (1)
BIGFOIL.COM POLAR EXPORT
goe279
GOE 279 (DAIMLER X) |  |  |  | Cl Max: | 1.723 | at alpha= | 12 | deg
JavaFoil+Calcfoil stall+Eppler ext transition |  |  |  | L/D Max: | 112.069 | at alpha= | 7.5 | deg
Re: | 7000000 |  |  | Cd Min: | 0.00764 | at alpha= | -3.5 | deg
Mach: | 0.1 |  |  | Cl=0 at alpha= | -5.4024 | deg
|  |  |  | @ Cl=0.1, Cd= | 0.0079492
|  |  |  | @ Cl=0.4, Cd= | 0.0087342
|  |  |  | @ Cl=0.6, Cd= | 0.0093412
alpha (deg) | Cl | Cd | Cm | Cl/Cd
-17.5 | -0.256 | 0.14167 | -0.021 | -1.807
-17 | -0.267 | 0.13677 | -0.022 | -1.952
-16.5 | -0.278 | 0.13242 | -0.022 | -2.097
-16 | -0.288 | 0.12478 | -0.023 | -2.309
-15.5 | -0.298 | 0.12046 | -0.024 | -2.473
-15 | -0.307 | 0.1142 | -0.024 | -2.688
-14.5 | -0.315 | 0.1086 | -0.025 | -2.9
-14 | -0.321 | 0.10116 | -0.026 | -3.178
-13.5 | -0.326 | 0.09529 | -0.027 | -3.424
-13 | -0.329 | 0.0905 | -0.028 | -3.637
-12.5 | -0.33 | 0.0855 | -0.029 | -3.856
-12 | -0.328 | 0.08064 | -0.03 | -4.062
-11.5 | -0.322 | 0.07611 | -0.03 | -4.236
-11 | -0.314 | 0.07152 | -0.031 | -4.392
-10.5 | -0.302 | 0.06728 | -0.032 | -4.494
-10 | -0.287 | 0.06338 | -0.033 | -4.53
-9.5 | -0.268 | 0.05926 | -0.034 | -4.527
-9 | -0.246 | 0.05587 | -0.035 | -4.401
-8.5 | -0.22 | 0.05228 | -0.037 | -4.214
-8 | -0.191 | 0.04916 | -0.038 | -3.892
-7.5 | -0.159 | 0.04669 | -0.039 | -3.413
-7 | -0.125 | 0.04424 | -0.039 | -2.817
-6.5 | -0.088 | 0.04191 | -0.041 | -2.095
-6 | -0.049 | 0.03962 | -0.043 | -1.233
-5.5 | -0.008 | 0.03795 | -0.045 | -0.218
-5 | 0.033 | 0.03618 | -0.046 | 0.925
-4.5 | 0.093 | 0.00794 | -0.085 | 11.709
-4 | 0.146 | 0.00801 | -0.086 | 18.204
-3.5 | 0.199 | 0.00764 | -0.088 | 26.077
-3 | 0.253 | 0.00765 | -0.089 | 33.103
-2.5 | 0.308 | 0.00769 | -0.09 | 40.018
-2 | 0.363 | 0.00864 | -0.092 | 42.016
-1.5 | 0.418 | 0.00878 | -0.093 | 47.641
-1 | 0.474 | 0.00928 | -0.094 | 51.059
-0.5 | 0.53 | 0.0093 | -0.096 | 56.956
0 | 0.59 | 0.00945 | -0.097 | 62.508
0.5 | 0.647 | 0.00883 | -0.098 | 73.248
1 | 0.703 | 0.00969 | -0.099 | 72.537
1.5 | 0.759 | 0.00979 | -0.1 | 77.578
2 | 0.816 | 0.00996 | -0.101 | 81.881
2.5 | 0.873 | 0.01073 | -0.103 | 81.318
3 | 0.929 | 0.0112 | -0.104 | 82.998
3.5 | 0.986 | 0.01123 | -0.105 | 87.782
4 | 1.041 | 0.01161 | -0.106 | 89.713
4.5 | 1.096 | 0.01052 | -0.107 | 104.203
5 | 1.151 | 0.01087 | -0.108 | 105.867
5.5 | 1.205 | 0.0111 | -0.109 | 108.507
6 | 1.257 | 0.01144 | -0.11 | 109.895
6.5 | 1.309 | 0.01175 | -0.111 | 111.428
7 | 1.359 | 0.01219 | -0.111 | 111.492
7.5 | 1.408 | 0.01257 | -0.112 | 112.069
8 | 1.456 | 0.01301 | -0.113 | 111.9
8.5 | 1.501 | 0.01342 | -0.114 | 111.905
9 | 1.545 | 0.01593 | -0.115 | 97.013
9.5 | 1.587 | 0.0166 | -0.115 | 95.579
10 | 1.626 | 0.01486 | -0.116 | 109.38
10.5 | 1.663 | 0.01793 | -0.117 | 92.735
11 | 1.697 | 0.01597 | -0.118 | 106.259
11.5 | 1.721 | 0.01659 | -0.118 | 103.721
12 | 1.723 | 0.01767 | -0.119 | 97.495
12.5 | 1.717 | 0.0184 | -0.119 | 93.324
13 | 1.702 | 0.019 | -0.12 | 89.589
13.5 | 1.679 | 0.02056 | -0.12 | 81.649
14 | 1.611 | 0.02701 | -0.118 | 59.662
14.5 | 1.56 | 0.02934 | -0.118 | 53.164
15 | 1.495 | 0.03396 | -0.116 | 44.01
15.5 | 1.411 | 0.04316 | -0.113 | 32.69
16 | 1.317 | 0.05794 | -0.107 | 22.74
16.5 | 1.253 | 0.0657 | -0.106 | 19.067
17 | 1.172 | 0.08224 | -0.101 | 14.245

## 92. Re 7M Mach 0.10 (2)
BIGFOIL.COM POLAR EXPORT
goe279
GOE 279 (DAIMLER X) |  |  |  | Cl Max: | 2.0051 | at alpha= | 17.5 | deg
XFOIL ncrit=9 |  |  |  | L/D Max: | 145.622 | at alpha= | 4.5 | deg
Re: | 7000000 |  |  | Cd Min: | 0.11783 | at alpha= | -11 | deg
Mach: | 0.1 |  |  | Cl=0 at alpha= | -4.337 | deg
|  |  |  | @ Cl=0.1, Cd= | 0.0057835
|  |  |  | @ Cl=0.4, Cd= | 0.0062718
|  |  |  | @ Cl=0.6, Cd= | 0.0065166
alpha (deg) | Cl | Cd | Cm | Cl/Cd
-11 | -0.4227 | 0.11783 | -0.0156 | -3.5874
-10.5 | -0.4082 | 0.11199 | -0.0183 | -3.645
-10 | -0.3933 | 0.10633 | -0.0209 | -3.6989
-8.5 | -0.474 | 0.00974 | -0.0925 | -48.6653
-8 | -0.4186 | 0.00873 | -0.0924 | -47.9496
-7.5 | -0.3623 | 0.00806 | -0.0922 | -44.9504
-7 | -0.306 | 0.00722 | -0.0921 | -42.3823
-6.5 | -0.2488 | 0.00673 | -0.0921 | -36.9688
-6 | -0.1913 | 0.0064 | -0.0921 | -29.8906
-5.5 | -0.1338 | 0.00602 | -0.0921 | -22.2259
-5 | -0.0761 | 0.00578 | -0.0921 | -13.1661
-4.5 | -0.0185 | 0.00559 | -0.0922 | -3.3095
-3.5 | 0.095 | 0.00578 | -0.0921 | 16.436
-3 | 0.1525 | 0.00582 | -0.0921 | 26.2027
-2.5 | 0.2098 | 0.00591 | -0.0922 | 35.4992
-2 | 0.2669 | 0.00592 | -0.0923 | 45.0845
-1 | 0.3804 | 0.00622 | -0.0924 | 61.1576
-0.5 | 0.4371 | 0.00637 | -0.0925 | 68.6185
0 | 0.4942 | 0.00646 | -0.0926 | 76.5015
0.5 | 0.5515 | 0.00644 | -0.0928 | 85.6366
1 | 0.6085 | 0.00653 | -0.0929 | 93.1853
1.5 | 0.6652 | 0.00665 | -0.093 | 100.0301
2 | 0.7216 | 0.0068 | -0.0931 | 106.1176
2.5 | 0.7775 | 0.00702 | -0.0931 | 110.755
3 | 0.8315 | 0.0075 | -0.0928 | 110.8667
3.5 | 0.888 | 0.00657 | -0.0938 | 135.1598
4 | 0.9391 | 0.00653 | -0.0926 | 143.8132
4.5 | 0.9946 | 0.00683 | -0.0926 | 145.6223
5 | 1.046 | 0.00768 | -0.0919 | 136.1979
6 | 1.1555 | 0.00831 | -0.0917 | 139.0493
6.5 | 1.2095 | 0.00868 | -0.0914 | 139.3433
7 | 1.2632 | 0.00907 | -0.0911 | 139.2723
8 | 1.3699 | 0.00979 | -0.0906 | 139.9285
8.5 | 1.4228 | 0.01015 | -0.0902 | 140.1773
9 | 1.4744 | 0.01062 | -0.0897 | 138.8324
9.5 | 1.5254 | 0.01112 | -0.0891 | 137.1763
10 | 1.5748 | 0.01174 | -0.0882 | 134.1397
10.5 | 1.6227 | 0.01246 | -0.0871 | 130.2327
11 | 1.6694 | 0.01323 | -0.0858 | 126.1829
11.5 | 1.7151 | 0.01402 | -0.0844 | 122.3324
12 | 1.7596 | 0.01483 | -0.0828 | 118.6514
12.5 | 1.8023 | 0.01569 | -0.081 | 114.8693
13 | 1.841 | 0.01676 | -0.0785 | 109.8449
13.5 | 1.8795 | 0.0177 | -0.076 | 106.1864
14 | 1.9125 | 0.01875 | -0.0727 | 102
14.5 | 1.9342 | 0.02001 | -0.0674 | 96.6617
15 | 1.9517 | 0.02163 | -0.0619 | 90.2312
15.5 | 1.9661 | 0.02364 | -0.0568 | 83.1684
16 | 1.9822 | 0.02575 | -0.0525 | 76.9786
16.5 | 1.995 | 0.02833 | -0.0486 | 70.42
17 | 2.0027 | 0.03157 | -0.0451 | 63.4368
17.5 | 2.0051 | 0.0356 | -0.0421 | 56.323
18 | 2.0013 | 0.0407 | -0.0399 | 49.172
18.5 | 1.9899 | 0.04727 | -0.039 | 42.0965
19 | 1.9702 | 0.05585 | -0.0401 | 35.2766
19.5 | 1.9404 | 0.0666 | -0.0428 | 29.1351
20 | 1.8958 | 0.07992 | -0.047 | 23.7212

## 93. Re 7M Mach 0.25 (1)
BIGFOIL.COM POLAR EXPORT
goe279
GOE 279 (DAIMLER X) |  |  |  | Cl Max: | 1.703 | at alpha= | 11.5 | deg
JavaFoil+Calcfoil stall+Eppler ext transition |  |  |  | L/D Max: | 112.573 | at alpha= | 6.5 | deg
Re: | 7000000 |  |  | Cd Min: | 0.00757 | at alpha= | -2.5 | deg
Mach: | 0.25 |  |  | Cl=0 at alpha= | -5.4048 | deg
|  |  |  | @ Cl=0.1, Cd= | 0.026639
|  |  |  | @ Cl=0.4, Cd= | 0.0087221
|  |  |  | @ Cl=0.6, Cd= | 0.0094967
alpha (deg) | Cl | Cd | Cm | Cl/Cd
-15.5 | -0.049 | 0.11315 | -0.026 | -0.432
-15 | -0.047 | 0.11555 | -0.026 | -0.403
-14.5 | -0.102 | 0.1133 | -0.027 | -0.902
-14 | -0.143 | 0.10711 | -0.027 | -1.34
-13.5 | -0.175 | 0.10182 | -0.028 | -1.719
-13 | -0.201 | 0.09774 | -0.028 | -2.061
-12.5 | -0.223 | 0.0927 | -0.029 | -2.41
-12 | -0.241 | 0.08795 | -0.029 | -2.738
-11.5 | -0.254 | 0.08194 | -0.03 | -3.094
-11 | -0.261 | 0.07677 | -0.031 | -3.399
-10.5 | -0.263 | 0.07131 | -0.032 | -3.686
-10 | -0.259 | 0.06593 | -0.033 | -3.928
-9.5 | -0.249 | 0.06151 | -0.034 | -4.055
-9 | -0.234 | 0.05798 | -0.035 | -4.04
-8.5 | -0.214 | 0.05383 | -0.036 | -3.971
-8 | -0.188 | 0.05048 | -0.037 | -3.732
-7.5 | -0.159 | 0.04769 | -0.039 | -3.33
-7 | -0.125 | 0.04492 | -0.038 | -2.788
-6.5 | -0.089 | 0.04291 | -0.04 | -2.067
-6 | -0.05 | 0.04016 | -0.043 | -1.237
-5.5 | -0.008 | 0.03849 | -0.044 | -0.219
-5 | 0.034 | 0.03664 | -0.046 | 0.933
-4.5 | 0.078 | 0.03499 | -0.048 | 2.221
-4 | 0.149 | 0.00804 | -0.089 | 18.583
-3.5 | 0.204 | 0.00761 | -0.09 | 26.843
-3 | 0.26 | 0.00758 | -0.092 | 34.264
-2.5 | 0.316 | 0.00757 | -0.093 | 41.74
-2 | 0.373 | 0.00867 | -0.094 | 42.974
-1.5 | 0.43 | 0.00878 | -0.096 | 48.952
-1 | 0.487 | 0.00926 | -0.097 | 52.554
-0.5 | 0.544 | 0.00939 | -0.098 | 57.961
0 | 0.607 | 0.00951 | -0.099 | 63.781
0.5 | 0.664 | 0.00875 | -0.101 | 75.924
1 | 0.722 | 0.00972 | -0.102 | 74.313
1.5 | 0.78 | 0.00984 | -0.103 | 79.31
2 | 0.838 | 0.01003 | -0.104 | 83.589
2.5 | 0.896 | 0.01085 | -0.105 | 82.579
3 | 0.955 | 0.01135 | -0.107 | 84.099
3.5 | 1.012 | 0.0114 | -0.108 | 88.787
4 | 1.069 | 0.01034 | -0.109 | 103.422
4.5 | 1.125 | 0.01059 | -0.11 | 106.275
5 | 1.181 | 0.01092 | -0.111 | 108.15
5.5 | 1.235 | 0.01115 | -0.112 | 110.769
6 | 1.288 | 0.01151 | -0.113 | 111.846
6.5 | 1.34 | 0.0119 | -0.114 | 112.573
7 | 1.389 | 0.01237 | -0.115 | 112.321
7.5 | 1.437 | 0.01281 | -0.115 | 112.222
8 | 1.483 | 0.01326 | -0.116 | 111.842
8.5 | 1.526 | 0.01376 | -0.117 | 110.927
9 | 1.566 | 0.01671 | -0.118 | 93.758
9.5 | 1.603 | 0.0175 | -0.119 | 91.609
10 | 1.637 | 0.01547 | -0.119 | 105.855
10.5 | 1.667 | 0.01908 | -0.12 | 87.382
11 | 1.693 | 0.01677 | -0.121 | 100.933
11.5 | 1.703 | 0.01749 | -0.122 | 97.382
12 | 1.682 | 0.01874 | -0.122 | 89.74
12.5 | 1.646 | 0.01964 | -0.123 | 83.785
13 | 1.595 | 0.0214 | -0.123 | 74.5
13.5 | 1.48 | 0.02964 | -0.12 | 49.912
14 | 1.364 | 0.03795 | -0.116 | 35.938
14.5 | 1.203 | 0.06139 | -0.106 | 19.603
15 | 1.065 | 0.08769 | -0.096 | 12.144
15.5 | 0.945 | 0.10741 | -0.088 | 8.799
16 | 0.813 | 0.14492 | -0.06 | 5.607
16.5 | 0.71 | 0.15338 | -0.066 | 4.629

## 94. Re 7M Mach 0.25 (2)
BIGFOIL.COM POLAR EXPORT
goe279
GOE 279 (DAIMLER X) |  |  |  | Cl Max: | 1.9498 | at alpha= | 15.5 | deg
XFOIL ncrit=9 |  |  |  | L/D Max: | 145.759 | at alpha= | 4 | deg
Re: | 7000000 |  |  | Cd Min: | 0.24796 | at alpha= | -20 | deg
Mach: | 0.25 |  |  | Cl=0 at alpha= | -4.2985 | deg
|  |  |  | @ Cl=0.1, Cd= | 0.0058992
|  |  |  | @ Cl=0.4, Cd= | 0.0063365
|  |  |  | @ Cl=0.6, Cd= | 0.0065276
alpha (deg) | Cl | Cd | Cm | Cl/Cd
-20 | -0.6838 | 0.24796 | 0.0444 | -2.7577
-19.5 | -0.6655 | 0.241 | 0.0402 | -2.7614
-19 | -0.648 | 0.23402 | 0.036 | -2.769
-18.5 | -0.6294 | 0.22666 | 0.0321 | -2.7768
-18 | -0.6131 | 0.21943 | 0.0281 | -2.7941
-17.5 | -0.5947 | 0.21326 | 0.0244 | -2.7886
-17 | -0.5766 | 0.20699 | 0.0207 | -2.7856
-16.5 | -0.5588 | 0.20058 | 0.0172 | -2.7859
-16 | -0.5416 | 0.19409 | 0.0139 | -2.7905
-15.5 | -0.5244 | 0.18726 | 0.0106 | -2.8004
-15 | -0.3362 | 0.15484 | -0.0161 | -2.1713
-14.5 | -0.3341 | 0.15119 | -0.0172 | -2.2098
-14 | -0.4807 | 0.16529 | 0.0011 | -2.9082
-13 | -0.4555 | 0.14997 | -0.0048 | -3.0373
-12.5 | -0.4403 | 0.14378 | -0.0075 | -3.0623
-12 | -0.4256 | 0.13758 | -0.0101 | -3.0935
-11 | -0.4079 | 0.12113 | -0.0161 | -3.3675
-10.5 | -0.3987 | 0.11355 | -0.0192 | -3.5112
-10 | -0.3833 | 0.10785 | -0.0217 | -3.554
-9.5 | -0.3635 | 0.10159 | -0.0259 | -3.5781
-9 | -0.3501 | 0.09516 | -0.029 | -3.6791
-8.5 | -0.3425 | 0.08819 | -0.0319 | -3.8837
-8 | -0.3369 | 0.08027 | -0.0368 | -4.1971
-7.5 | -0.3227 | 0.06237 | -0.0603 | -5.174
-7 | -0.28 | 0.05402 | -0.0707 | -5.1833
-6.5 | -0.2625 | 0.00981 | -0.0971 | -26.7584
-6 | -0.2056 | 0.00715 | -0.097 | -28.7552
-5.5 | -0.1448 | 0.00657 | -0.0966 | -22.0396
-5 | -0.0842 | 0.00607 | -0.0963 | -13.8715
-4.5 | -0.0237 | 0.00583 | -0.096 | -4.0652
-4 | 0.0351 | 0.00589 | -0.0955 | 5.9593
-3.5 | 0.095 | 0.0059 | -0.0953 | 16.1017
-3 | 0.155 | 0.00589 | -0.0952 | 26.3158
-2.5 | 0.2146 | 0.00597 | -0.0952 | 35.9464
-2 | 0.2738 | 0.00603 | -0.0951 | 45.4063
-1.5 | 0.3327 | 0.00613 | -0.0951 | 54.2741
-1 | 0.3912 | 0.00632 | -0.095 | 61.8987
-0.5 | 0.45 | 0.00643 | -0.095 | 69.9844
0 | 0.5091 | 0.0065 | -0.0951 | 78.3231
0.5 | 0.5683 | 0.00649 | -0.0952 | 87.5655
1 | 0.6273 | 0.00656 | -0.0953 | 95.625
1.5 | 0.6858 | 0.00671 | -0.0953 | 102.2057
2 | 0.7442 | 0.00686 | -0.0954 | 108.484
2.5 | 0.8015 | 0.00716 | -0.0952 | 111.9413
3 | 0.8571 | 0.00769 | -0.0948 | 111.4564
3.5 | 0.9163 | 0.00682 | -0.0958 | 134.3548
4 | 0.9693 | 0.00665 | -0.0945 | 145.7594
5 | 1.0799 | 0.00789 | -0.0933 | 136.8695
5.5 | 1.1373 | 0.0082 | -0.093 | 138.6951
6 | 1.1943 | 0.00855 | -0.0926 | 139.6842
6.5 | 1.2509 | 0.00894 | -0.092 | 139.9217
7 | 1.307 | 0.00938 | -0.0914 | 139.339
7.5 | 1.3632 | 0.00978 | -0.0907 | 139.3865
8 | 1.4194 | 0.01016 | -0.09 | 139.7047
8.5 | 1.4749 | 0.01061 | -0.0891 | 139.0104
9 | 1.529 | 0.01118 | -0.0879 | 136.7621
9.5 | 1.5819 | 0.01183 | -0.0865 | 133.7194
10 | 1.6329 | 0.01263 | -0.0847 | 129.2874
10.5 | 1.6825 | 0.0135 | -0.0826 | 124.6296
11 | 1.73 | 0.01448 | -0.0802 | 119.4751
11.5 | 1.777 | 0.01541 | -0.0776 | 115.3147
12 | 1.8189 | 0.0166 | -0.0742 | 109.5723
12.5 | 1.8588 | 0.01776 | -0.0704 | 104.6622
13 | 1.8884 | 0.01905 | -0.065 | 99.1286
13.5 | 1.909 | 0.02071 | -0.0585 | 92.1777
14 | 1.9231 | 0.02301 | -0.052 | 83.5767
14.5 | 1.9374 | 0.02561 | -0.0465 | 75.6501
15 | 1.9469 | 0.02889 | -0.0416 | 67.3901
15.5 | 1.9498 | 0.03314 | -0.0374 | 58.8352
16 | 1.9441 | 0.03869 | -0.0344 | 50.2481
16.5 | 1.9293 | 0.04601 | -0.0332 | 41.9322
17 | 1.9047 | 0.05579 | -0.0348 | 34.1405
17.5 | 1.8672 | 0.06801 | -0.0384 | 27.4548
18 | 1.8171 | 0.08242 | -0.0436 | 22.0468
18.5 | 1.7577 | 0.09869 | -0.0502 | 17.8103
19 | 1.6974 | 0.11554 | -0.0577 | 14.691
19.5 | 1.641 | 0.13227 | -0.066 | 12.4064
20 | 1.5942 | 0.14812 | -0.0747 | 10.7629

## 95. Re 7M Mach 0.50 (1)
BIGFOIL.COM POLAR EXPORT
goe279
GOE 279 (DAIMLER X) |  |  |  | Cl Max: | 1.495 | at alpha= | 7.5 | deg
JavaFoil+Calcfoil stall+Eppler ext transition |  |  |  | L/D Max: | 107.379 | at alpha= | 5.5 | deg
Re: | 7000000 |  |  | Cd Min: | 0.00759 | at alpha= | -3 | deg
Mach: | 0.5 |  |  | Cl=0 at alpha= | -5.4022 | deg
|  |  |  | @ Cl=0.1, Cd= | 0.036397
|  |  |  | @ Cl=0.4, Cd= | 0.0079698
|  |  |  | @ Cl=0.6, Cd= | 0.0095977
alpha (deg) | Cl | Cd | Cm | Cl/Cd
-20 | -0.647 | 0.15102 | -0.022 | -4.283
-19.5 | -0.626 | 0.15194 | -0.023 | -4.123
-19 | -0.606 | 0.14151 | -0.024 | -4.285
-18.5 | -0.586 | 0.13649 | -0.025 | -4.292
-18 | -0.565 | 0.13168 | -0.026 | -4.293
-17.5 | -0.545 | 0.12694 | -0.027 | -4.29
-17 | -0.524 | 0.12161 | -0.028 | -4.306
-16.5 | -0.503 | 0.11712 | -0.029 | -4.292
-16 | -0.482 | 0.11249 | -0.03 | -4.281
-15.5 | -0.46 | 0.10888 | -0.031 | -4.228
-15 | -0.439 | 0.10503 | -0.032 | -4.18
-14.5 | -0.417 | 0.10829 | -0.033 | -3.854
-14 | -0.396 | 0.10246 | -0.034 | -3.861
-13.5 | -0.374 | 0.09555 | -0.034 | -3.91
-13 | -0.352 | 0.08894 | -0.035 | -3.955
-12.5 | -0.33 | 0.08213 | -0.036 | -4.015
-12 | -0.308 | 0.07737 | -0.038 | -3.977
-11.5 | -0.285 | 0.07249 | -0.039 | -3.936
-11 | -0.263 | 0.06849 | -0.04 | -3.838
-10.5 | -0.24 | 0.06428 | -0.041 | -3.737
-10 | -0.217 | 0.0605 | -0.042 | -3.594
-9.5 | -0.194 | 0.05707 | -0.043 | -3.408
-9 | -0.171 | 0.05401 | -0.044 | -3.173
-8.5 | -0.148 | 0.0507 | -0.045 | -2.92
-8 | -0.125 | 0.04801 | -0.046 | -2.596
-7.5 | -0.101 | 0.04597 | -0.047 | -2.197
-7 | -0.077 | 0.05992 | -0.042 | -1.281
-6.5 | -0.061 | 0.05326 | -0.042 | -1.149
-6 | -0.049 | 0.04305 | -0.043 | -1.141
-5.5 | -0.009 | 0.04068 | -0.044 | -0.218
-5 | 0.037 | 0.03865 | -0.045 | 0.944
-4.5 | 0.084 | 0.0369 | -0.047 | 2.275
-4 | 0.133 | 0.03536 | -0.049 | 3.761
-3.5 | 0.184 | 0.03268 | -0.055 | 5.624
-3 | 0.288 | 0.00759 | -0.102 | 37.886
-2.5 | 0.351 | 0.00761 | -0.104 | 46.113
-2 | 0.415 | 0.00808 | -0.105 | 51.3
-1.5 | 0.479 | 0.00826 | -0.107 | 57.986
-1 | 0.543 | 0.00951 | -0.108 | 57.116
-0.5 | 0.608 | 0.00961 | -0.11 | 63.202
0 | 0.678 | 0.00877 | -0.111 | 77.277
0.5 | 0.742 | 0.00893 | -0.112 | 83.09
1 | 0.807 | 0.01009 | -0.114 | 79.916
1.5 | 0.871 | 0.0102 | -0.115 | 85.386
2 | 0.935 | 0.01044 | -0.117 | 89.616
2.5 | 1 | 0.01173 | -0.118 | 85.207
3 | 1.064 | 0.01286 | -0.119 | 82.739
3.5 | 1.128 | 0.01247 | -0.12 | 90.444
4 | 1.189 | 0.01125 | -0.122 | 105.648
4.5 | 1.248 | 0.01172 | -0.123 | 106.512
5 | 1.305 | 0.01217 | -0.124 | 107.222
5.5 | 1.358 | 0.01264 | -0.125 | 107.379
6 | 1.406 | 0.01552 | -0.126 | 90.586
6.5 | 1.447 | 0.01637 | -0.127 | 88.377
7 | 1.478 | 0.01726 | -0.128 | 85.641
7.5 | 1.495 | 0.01831 | -0.129 | 81.636
8 | 1.487 | 0.01638 | -0.13 | 90.778
8.5 | 1.433 | 0.01757 | -0.131 | 81.521
9 | 1.156 | 0.0191 | -0.132 | 60.557
9.5 | 0.976 | 0.02019 | -0.133 | 48.315
10 | 0.984 | 0.02667 | -0.13 | 36.891
10.5 | 0.842 | 0.08086 | -0.064 | 10.41
11 | 0.917 | 0.06872 | -0.102 | 13.347
11.5 | 0.975 | 0.06274 | -0.111 | 15.543
12 | 1.003 | 0.06745 | -0.111 | 14.871
12.5 | 1.015 | 0.07679 | -0.106 | 13.218

## 96. Re 7M Mach 0.50 (2)
BIGFOIL.COM POLAR EXPORT
goe279
GOE 279 (DAIMLER X) |  |  |  | Cl Max: | 1.7628 | at alpha= | 9 | deg
XFOIL ncrit=9 |  |  |  | L/D Max: | 141.919 | at alpha= | 5.5 | deg
Re: | 7000000 |  |  | Cd Min: | 0.01473 | at alpha= | 9 | deg
Mach: | 0.5 |  |  | Cl=0 at alpha= | -99 | deg
|  |  |  | @ Cl=0.1, Cd= | 0.00674
|  |  |  | @ Cl=0.4, Cd= | 0.00674
|  |  |  | @ Cl=0.6, Cd= | 0.0067548
alpha (deg) | Cl | Cd | Cm | Cl/Cd
0 | 0.5749 | 0.00674 | -0.1059 | 85.2967
0.5 | 0.6428 | 0.00678 | -0.1058 | 94.8083
1 | 0.7106 | 0.00681 | -0.1056 | 104.3465
1.5 | 0.7776 | 0.00698 | -0.1053 | 111.404
2 | 0.8439 | 0.00725 | -0.1048 | 116.4
2.5 | 0.906 | 0.00796 | -0.1036 | 113.8191
3 | 0.9729 | 0.00821 | -0.103 | 118.5018
3.5 | 1.0407 | 0.00841 | -0.1023 | 123.7455
4.5 | 1.1653 | 0.00832 | -0.0991 | 140.0601
5 | 1.2334 | 0.00872 | -0.0977 | 141.445
5.5 | 1.3014 | 0.00917 | -0.0959 | 141.9193
6 | 1.3693 | 0.00968 | -0.0938 | 141.4566
6.5 | 1.4367 | 0.0103 | -0.0911 | 139.4854
7 | 1.5039 | 0.01098 | -0.088 | 136.9672
7.5 | 1.5726 | 0.01159 | -0.0846 | 135.6859
8 | 1.6406 | 0.01231 | -0.0805 | 133.2738
8.5 | 1.7078 | 0.01313 | -0.0756 | 130.0685
9 | 1.7628 | 0.01473 | -0.0681 | 119.6741

## 97. Re 8M Mach 0.00 (1)
BIGFOIL.COM POLAR EXPORT
goe279
GOE 279 (DAIMLER X) |  |  |  | Cl Max: | 1.727 | at alpha= | 12 | deg
JavaFoil+Calcfoil stall+Eppler ext transition |  |  |  | L/D Max: | 114.366 | at alpha= | 8 | deg
Re: | 8000000 |  |  | Cd Min: | 0.00758 | at alpha= | -3.5 | deg
Mach: | 0 |  |  | Cl=0 at alpha= | -5.4184 | deg
|  |  |  | @ Cl=0.1, Cd= | 0.0075914
|  |  |  | @ Cl=0.4, Cd= | 0.0087051
|  |  |  | @ Cl=0.6, Cd= | 0.0086127
alpha (deg) | Cl | Cd | Cm | Cl/Cd
-18.5 | -0.269 | 0.1539 | -0.019 | -1.749
-18 | -0.279 | 0.14513 | -0.02 | -1.921
-17.5 | -0.288 | 0.13949 | -0.021 | -2.068
-17 | -0.298 | 0.13506 | -0.021 | -2.204
-16.5 | -0.307 | 0.12954 | -0.022 | -2.368
-16 | -0.315 | 0.12411 | -0.023 | -2.54
-15.5 | -0.323 | 0.11738 | -0.024 | -2.752
-15 | -0.33 | 0.11181 | -0.025 | -2.951
-14.5 | -0.336 | 0.10484 | -0.025 | -3.202
-14 | -0.34 | 0.09895 | -0.026 | -3.436
-13.5 | -0.343 | 0.09387 | -0.027 | -3.649
-13 | -0.343 | 0.08918 | -0.028 | -3.848
-12.5 | -0.342 | 0.08447 | -0.029 | -4.043
-12 | -0.337 | 0.07916 | -0.03 | -4.26
-11.5 | -0.33 | 0.0749 | -0.03 | -4.409
-11 | -0.32 | 0.07069 | -0.031 | -4.529
-10.5 | -0.307 | 0.06647 | -0.032 | -4.617
-10 | -0.29 | 0.0626 | -0.033 | -4.638
-9.5 | -0.27 | 0.05879 | -0.034 | -4.601
-9 | -0.247 | 0.05524 | -0.035 | -4.477
-8.5 | -0.221 | 0.05167 | -0.037 | -4.278
-8 | -0.192 | 0.04915 | -0.038 | -3.899
-7.5 | -0.159 | 0.04599 | -0.04 | -3.466
-7 | -0.125 | 0.04363 | -0.041 | -2.856
-6.5 | -0.088 | 0.0412 | -0.042 | -2.128
-6 | -0.049 | 0.03946 | -0.044 | -1.235
-5.5 | -0.008 | 0.03761 | -0.045 | -0.22
-5 | 0.041 | 0.00787 | -0.083 | 5.188
-4.5 | 0.093 | 0.00759 | -0.085 | 12.194
-4 | 0.145 | 0.0076 | -0.086 | 19.101
-3.5 | 0.198 | 0.00758 | -0.087 | 26.16
-3 | 0.252 | 0.00802 | -0.089 | 31.433
-2.5 | 0.306 | 0.00801 | -0.09 | 38.278
-2 | 0.361 | 0.00862 | -0.091 | 41.911
-1.5 | 0.416 | 0.00874 | -0.093 | 47.629
-1 | 0.472 | 0.00916 | -0.094 | 51.505
-0.5 | 0.527 | 0.00925 | -0.095 | 57.024
0 | 0.588 | 0.00858 | -0.096 | 68.446
0.5 | 0.643 | 0.00873 | -0.097 | 73.658
1 | 0.699 | 0.0096 | -0.099 | 72.89
1.5 | 0.756 | 0.00969 | -0.1 | 77.994
2 | 0.812 | 0.00986 | -0.101 | 82.346
2.5 | 0.868 | 0.01061 | -0.102 | 81.841
3 | 0.925 | 0.0102 | -0.103 | 90.64
3.5 | 0.981 | 0.01113 | -0.104 | 88.122
4 | 1.036 | 0.01144 | -0.105 | 90.581
4.5 | 1.091 | 0.01044 | -0.106 | 104.547
5 | 1.145 | 0.01063 | -0.107 | 107.713
5.5 | 1.199 | 0.01098 | -0.108 | 109.248
6 | 1.252 | 0.01128 | -0.109 | 111.002
6.5 | 1.303 | 0.01158 | -0.11 | 112.591
7 | 1.354 | 0.0119 | -0.111 | 113.785
7.5 | 1.403 | 0.01232 | -0.112 | 113.841
8 | 1.451 | 0.01268 | -0.113 | 114.366
8.5 | 1.496 | 0.01314 | -0.113 | 113.884
9 | 1.541 | 0.01553 | -0.114 | 99.22
9.5 | 1.583 | 0.01614 | -0.115 | 98.075
10 | 1.623 | 0.01459 | -0.116 | 111.246
10.5 | 1.66 | 0.01742 | -0.116 | 95.302
11 | 1.695 | 0.01815 | -0.117 | 93.416
11.5 | 1.721 | 0.01613 | -0.118 | 106.71
12 | 1.727 | 0.01714 | -0.118 | 100.757
12.5 | 1.724 | 0.01785 | -0.119 | 96.592
13 | 1.714 | 0.01834 | -0.119 | 93.436
13.5 | 1.696 | 0.01993 | -0.12 | 85.08
14 | 1.67 | 0.02178 | -0.12 | 76.685
14.5 | 1.592 | 0.0284 | -0.117 | 56.058
15 | 1.542 | 0.03098 | -0.117 | 49.778
15.5 | 1.475 | 0.03718 | -0.115 | 39.666
16 | 1.389 | 0.04817 | -0.11 | 28.847
16.5 | 1.326 | 0.05543 | -0.109 | 23.929
17 | 1.239 | 0.07476 | -0.103 | 16.573

## 98. Re 8M Mach 0.00 (2)
BIGFOIL.COM POLAR EXPORT
goe279
GOE 279 (DAIMLER X) |  |  |  | Cl Max: | 2.0363 | at alpha= | 18 | deg
XFOIL ncrit=9 |  |  |  | L/D Max: | 148.902 | at alpha= | 4.5 | deg
Re: | 8000000 |  |  | Cd Min: | 0.13047 | at alpha= | -12 | deg
Mach: | 0 |  |  | Cl=0 at alpha= | -4.3345 | deg
|  |  |  | @ Cl=0.1, Cd= | 0.0056737
|  |  |  | @ Cl=0.4, Cd= | 0.006182
|  |  |  | @ Cl=0.6, Cd= | 0.006391
alpha (deg) | Cl | Cd | Cm | Cl/Cd
-12 | -0.4492 | 0.13047 | -0.0099 | -3.4429
-11.5 | -0.4403 | 0.12291 | -0.0129 | -3.5823
-9.5 | -0.5785 | 0.01074 | -0.0913 | -53.8641
-9 | -0.5257 | 0.0093 | -0.0912 | -56.5269
-8.5 | -0.4708 | 0.00849 | -0.0911 | -55.4535
-8 | -0.4151 | 0.00795 | -0.091 | -52.2138
-7.5 | -0.359 | 0.00747 | -0.091 | -48.0589
-7 | -0.3029 | 0.00684 | -0.091 | -44.2836
-6.5 | -0.2462 | 0.00643 | -0.0911 | -38.2893
-6 | -0.1891 | 0.00615 | -0.0912 | -30.748
-5.5 | -0.1322 | 0.00583 | -0.0913 | -22.6758
-5 | -0.0751 | 0.00564 | -0.0914 | -13.3156
-4.5 | -0.0186 | 0.00559 | -0.0914 | -3.3274
-4 | 0.0376 | 0.00572 | -0.0914 | 6.5734
-3.5 | 0.0947 | 0.00567 | -0.0915 | 16.7019
-3 | 0.1519 | 0.00571 | -0.0916 | 26.6025
-2.5 | 0.2087 | 0.00582 | -0.0917 | 35.8591
-2 | 0.2655 | 0.00586 | -0.0918 | 45.3072
-1 | 0.3784 | 0.00614 | -0.092 | 61.6287
-0.5 | 0.435 | 0.00625 | -0.0921 | 69.6
0 | 0.492 | 0.00631 | -0.0923 | 77.9715
0.5 | 0.549 | 0.00631 | -0.0924 | 87.0048
1 | 0.6057 | 0.0064 | -0.0926 | 94.6406
1.5 | 0.662 | 0.00654 | -0.0927 | 101.2232
2.5 | 0.7734 | 0.00696 | -0.0928 | 111.1207
3 | 0.8272 | 0.00743 | -0.0925 | 111.3324
3.5 | 0.8841 | 0.00669 | -0.0936 | 132.1525
4 | 0.935 | 0.00636 | -0.0926 | 147.0126
4.5 | 0.9902 | 0.00665 | -0.0926 | 148.9023
5 | 1.0413 | 0.00749 | -0.0919 | 139.0254
5.5 | 1.0959 | 0.00779 | -0.0919 | 140.6804
6 | 1.1502 | 0.00809 | -0.0918 | 142.1755
6.5 | 1.2039 | 0.00845 | -0.0916 | 142.4734
7 | 1.2572 | 0.00882 | -0.0914 | 142.5397
8 | 1.3635 | 0.00947 | -0.0911 | 143.981
8.5 | 1.416 | 0.00983 | -0.0909 | 144.0488
9 | 1.4671 | 0.0103 | -0.0904 | 142.4369
9.5 | 1.518 | 0.01075 | -0.09 | 141.2093
10 | 1.5671 | 0.01134 | -0.0893 | 138.1922
10.5 | 1.6148 | 0.01202 | -0.0883 | 134.3428
11 | 1.6616 | 0.01274 | -0.0873 | 130.4239
11.5 | 1.7075 | 0.01347 | -0.0861 | 126.7632
12 | 1.7523 | 0.01421 | -0.0848 | 123.3146
12.5 | 1.7957 | 0.01499 | -0.0834 | 119.7932
13 | 1.8358 | 0.01596 | -0.0813 | 115.0251
13.5 | 1.8758 | 0.0168 | -0.0794 | 111.6548
14 | 1.9125 | 0.01775 | -0.0769 | 107.7465
14.5 | 1.9425 | 0.01885 | -0.0733 | 103.0504
15 | 1.9611 | 0.02016 | -0.0678 | 97.2768
15.5 | 1.9782 | 0.02175 | -0.0626 | 90.9517
16 | 1.997 | 0.02342 | -0.0583 | 85.269
16.5 | 2.013 | 0.02543 | -0.0543 | 79.1585
17 | 2.0255 | 0.02791 | -0.0505 | 72.5726
17.5 | 2.0335 | 0.03098 | -0.047 | 65.6391
18 | 2.0363 | 0.0348 | -0.044 | 58.5144
18.5 | 2.0332 | 0.0396 | -0.0417 | 51.3434
19 | 2.0223 | 0.04581 | -0.0404 | 44.1454
19.5 | 2.005 | 0.05374 | -0.041 | 37.3093
20 | 1.9767 | 0.06398 | -0.0432 | 30.8956

## 99. Re 8M Mach 0.10 (1)
BIGFOIL.COM POLAR EXPORT
goe279
GOE 279 (DAIMLER X) |  |  |  | Cl Max: | 1.723 | at alpha= | 12 | deg
JavaFoil+Calcfoil stall+Eppler ext transition |  |  |  | L/D Max: | 114.126 | at alpha= | 7.5 | deg
Re: | 8000000 |  |  | Cd Min: | 0.00753 | at alpha= | -3.5 | deg
Mach: | 0.1 |  |  | Cl=0 at alpha= | -5.4184 | deg
|  |  |  | @ Cl=0.1, Cd= | 0.0075413
|  |  |  | @ Cl=0.4, Cd= | 0.0087042
|  |  |  | @ Cl=0.6, Cd= | 0.008631
alpha (deg) | Cl | Cd | Cm | Cl/Cd
-17.5 | -0.256 | 0.14063 | -0.021 | -1.82
-17 | -0.267 | 0.1358 | -0.022 | -1.966
-16.5 | -0.278 | 0.13111 | -0.022 | -2.118
-16 | -0.288 | 0.12619 | -0.023 | -2.283
-15.5 | -0.298 | 0.11859 | -0.024 | -2.512
-15 | -0.307 | 0.11291 | -0.025 | -2.719
-14.5 | -0.315 | 0.10699 | -0.025 | -2.943
-14 | -0.321 | 0.10175 | -0.026 | -3.16
-13.5 | -0.326 | 0.09599 | -0.027 | -3.4
-13 | -0.329 | 0.08961 | -0.028 | -3.674
-12.5 | -0.33 | 0.08463 | -0.029 | -3.896
-12 | -0.328 | 0.07998 | -0.03 | -4.096
-11.5 | -0.322 | 0.07555 | -0.03 | -4.268
-11 | -0.314 | 0.07105 | -0.031 | -4.421
-10.5 | -0.302 | 0.06687 | -0.032 | -4.522
-10 | -0.287 | 0.06286 | -0.033 | -4.568
-9.5 | -0.268 | 0.0592 | -0.034 | -4.532
-9 | -0.246 | 0.05566 | -0.035 | -4.42
-8.5 | -0.22 | 0.05199 | -0.037 | -4.239
-8 | -0.191 | 0.04935 | -0.038 | -3.878
-7.5 | -0.159 | 0.04614 | -0.04 | -3.456
-7 | -0.125 | 0.04362 | -0.041 | -2.862
-6.5 | -0.088 | 0.04133 | -0.042 | -2.127
-6 | -0.049 | 0.03954 | -0.044 | -1.237
-5.5 | -0.008 | 0.03767 | -0.045 | -0.22
-5 | 0.041 | 0.00792 | -0.084 | 5.174
-4.5 | 0.093 | 0.00754 | -0.085 | 12.333
-4 | 0.146 | 0.00755 | -0.086 | 19.317
-3.5 | 0.199 | 0.00753 | -0.088 | 26.464
-3 | 0.253 | 0.00802 | -0.089 | 31.575
-2.5 | 0.308 | 0.00806 | -0.09 | 38.206
-2 | 0.363 | 0.00861 | -0.092 | 42.143
-1.5 | 0.418 | 0.00875 | -0.093 | 47.821
-1 | 0.474 | 0.00916 | -0.094 | 51.72
-0.5 | 0.53 | 0.00931 | -0.096 | 56.93
0 | 0.59 | 0.00861 | -0.097 | 68.584
0.5 | 0.647 | 0.00873 | -0.098 | 74.075
1 | 0.703 | 0.0096 | -0.099 | 73.218
1.5 | 0.759 | 0.00969 | -0.1 | 78.391
2 | 0.816 | 0.00986 | -0.101 | 82.761
2.5 | 0.873 | 0.01064 | -0.103 | 82.042
3 | 0.929 | 0.01105 | -0.104 | 84.069
3.5 | 0.986 | 0.01121 | -0.105 | 87.974
4 | 1.041 | 0.01144 | -0.106 | 90.999
4.5 | 1.096 | 0.0105 | -0.107 | 104.406
5 | 1.151 | 0.01071 | -0.108 | 107.509
5.5 | 1.205 | 0.01096 | -0.109 | 109.906
6 | 1.257 | 0.01128 | -0.11 | 111.496
6.5 | 1.309 | 0.01165 | -0.111 | 112.389
7 | 1.359 | 0.01198 | -0.111 | 113.49
7.5 | 1.408 | 0.01234 | -0.112 | 114.126
8 | 1.456 | 0.01278 | -0.113 | 113.952
8.5 | 1.501 | 0.01318 | -0.114 | 113.96
9 | 1.545 | 0.01566 | -0.115 | 98.678
9.5 | 1.587 | 0.01628 | -0.115 | 97.473
10 | 1.626 | 0.0147 | -0.116 | 110.573
10.5 | 1.663 | 0.01759 | -0.117 | 94.513
11 | 1.697 | 0.01569 | -0.118 | 108.114
11.5 | 1.721 | 0.0163 | -0.118 | 105.575
12 | 1.723 | 0.01732 | -0.119 | 99.465
12.5 | 1.717 | 0.01806 | -0.119 | 95.042
13 | 1.702 | 0.01859 | -0.12 | 91.544
13.5 | 1.679 | 0.02015 | -0.12 | 83.304
14 | 1.613 | 0.02648 | -0.118 | 60.91
14.5 | 1.563 | 0.02883 | -0.118 | 54.191
15 | 1.498 | 0.03319 | -0.116 | 45.131
15.5 | 1.422 | 0.04042 | -0.114 | 35.171
16 | 1.32 | 0.05639 | -0.108 | 23.417
16.5 | 1.255 | 0.06429 | -0.106 | 19.518
17 | 1.156 | 0.09049 | -0.098 | 12.772

## 100. Re 8M Mach 0.10 (2)
BIGFOIL.COM POLAR EXPORT
goe279
GOE 279 (DAIMLER X) |  |  |  | Cl Max: | 2.0237 | at alpha= | 17.5 | deg
XFOIL ncrit=9 |  |  |  | L/D Max: | 149.325 | at alpha= | 4.5 | deg
Re: | 8000000 |  |  | Cd Min: | 0.24451 | at alpha= | -20 | deg
Mach: | 0.1 |  |  | Cl=0 at alpha= | -4.3275 | deg
|  |  |  | @ Cl=0.1, Cd= | 0.0056927
|  |  |  | @ Cl=0.4, Cd= | 0.0061878
|  |  |  | @ Cl=0.6, Cd= | 0.0063956
alpha (deg) | Cl | Cd | Cm | Cl/Cd
-20 | -0.6747 | 0.24451 | 0.0433 | -2.7594
-19.5 | -0.6574 | 0.23775 | 0.0393 | -2.7651
-19 | -0.6408 | 0.2303 | 0.0354 | -2.7825
-18.5 | -0.6234 | 0.2238 | 0.0316 | -2.7855
-18 | -0.6063 | 0.2172 | 0.0279 | -2.7914
-17.5 | -0.5922 | 0.2092 | 0.024 | -2.8308
-17 | -0.5752 | 0.20316 | 0.0206 | -2.8313
-16.5 | -0.5587 | 0.19706 | 0.0172 | -2.8352
-16 | -0.547 | 0.1879 | 0.0137 | -2.9111
-15.5 | -0.5309 | 0.18175 | 0.0106 | -2.921
-15 | -0.515 | 0.17576 | 0.0076 | -2.9301
-14.5 | -0.4996 | 0.16967 | 0.0047 | -2.9445
-14 | -0.4849 | 0.16307 | 0.0019 | -2.9736
-13.5 | -0.4696 | 0.15655 | -0.0008 | -2.9997
-13 | -0.4563 | 0.14975 | -0.0035 | -3.0471
-12.5 | -0.4436 | 0.14288 | -0.0062 | -3.1047
-12 | -0.4388 | 0.13373 | -0.0094 | -3.2812
-11.5 | -0.4386 | 0.12324 | -0.0131 | -3.5589
-11 | -0.4243 | 0.11739 | -0.0157 | -3.6144
-10.5 | -0.4099 | 0.11155 | -0.0183 | -3.6746
-10 | -0.3951 | 0.10584 | -0.021 | -3.733
-9.5 | -0.376 | 0.09902 | -0.0259 | -3.7972
-8 | -0.42 | 0.00828 | -0.0923 | -50.7246
-7.5 | -0.3633 | 0.00774 | -0.0921 | -46.938
-7 | -0.3065 | 0.00706 | -0.0921 | -43.4136
-6.5 | -0.2493 | 0.00654 | -0.092 | -38.1193
-6 | -0.1917 | 0.00621 | -0.092 | -30.8696
-5.5 | -0.1341 | 0.00591 | -0.0921 | -22.6904
-5 | -0.0765 | 0.00567 | -0.0921 | -13.4921
-4.5 | -0.0196 | 0.00563 | -0.092 | -3.4813
-4 | 0.0372 | 0.00573 | -0.092 | 6.4921
-3.5 | 0.0948 | 0.00569 | -0.0921 | 16.6608
-3 | 0.1524 | 0.00572 | -0.0922 | 26.6434
-2.5 | 0.2096 | 0.00582 | -0.0923 | 36.0137
-2 | 0.2667 | 0.00588 | -0.0923 | 45.3571
-1.5 | 0.3236 | 0.00599 | -0.0924 | 54.0234
-1 | 0.3804 | 0.00615 | -0.0925 | 61.8537
-0.5 | 0.4374 | 0.00626 | -0.0926 | 69.8722
0 | 0.4947 | 0.00632 | -0.0927 | 78.2753
0.5 | 0.5521 | 0.00632 | -0.0929 | 87.3576
1 | 0.6091 | 0.00641 | -0.093 | 95.0234
1.5 | 0.6657 | 0.00655 | -0.0931 | 101.6336
2 | 0.7221 | 0.00673 | -0.0932 | 107.2957
2.5 | 0.7778 | 0.00698 | -0.0932 | 111.4327
3 | 0.8319 | 0.00746 | -0.0929 | 111.5147
3.5 | 0.8891 | 0.00688 | -0.0938 | 129.2297
4 | 0.9405 | 0.00638 | -0.0929 | 147.4138
4.5 | 0.996 | 0.00667 | -0.0929 | 149.3253
5 | 1.0475 | 0.00753 | -0.0922 | 139.1102
5.5 | 1.1025 | 0.00782 | -0.0921 | 140.9847
6 | 1.1572 | 0.00814 | -0.092 | 142.1622
6.5 | 1.2114 | 0.0085 | -0.0918 | 142.5176
7 | 1.2652 | 0.00887 | -0.0915 | 142.6381
7.5 | 1.319 | 0.0092 | -0.0913 | 143.3696
8 | 1.3725 | 0.00953 | -0.0911 | 144.0189
8.5 | 1.4254 | 0.0099 | -0.0907 | 143.9798
9 | 1.4769 | 0.0104 | -0.0902 | 142.0096
9.5 | 1.5284 | 0.01085 | -0.0896 | 140.8664
10 | 1.5778 | 0.01148 | -0.0888 | 137.439
10.5 | 1.6258 | 0.01221 | -0.0877 | 133.1532
11 | 1.6732 | 0.01292 | -0.0865 | 129.5046
11.5 | 1.7189 | 0.01373 | -0.0851 | 125.193
12 | 1.7644 | 0.01446 | -0.0836 | 122.0194
12.5 | 1.807 | 0.01535 | -0.0818 | 117.7199
13 | 1.8477 | 0.0163 | -0.0796 | 113.3558
13.5 | 1.887 | 0.01721 | -0.0773 | 109.6456
14 | 1.9213 | 0.01828 | -0.0741 | 105.1039
14.5 | 1.9444 | 0.01953 | -0.069 | 99.5597
15 | 1.9616 | 0.02109 | -0.0633 | 93.0109
15.5 | 1.9815 | 0.02269 | -0.0587 | 87.3292
16 | 1.9985 | 0.02465 | -0.0543 | 81.0751
16.5 | 2.0121 | 0.02705 | -0.0502 | 74.3845
17 | 2.0207 | 0.03008 | -0.0464 | 67.1775
17.5 | 2.0237 | 0.0339 | -0.0431 | 59.6962
18 | 2.0207 | 0.03872 | -0.0405 | 52.1875
18.5 | 2.0105 | 0.04484 | -0.0391 | 44.8372
19 | 1.9919 | 0.05298 | -0.0395 | 37.5972
19.5 | 1.9639 | 0.06323 | -0.0418 | 31.0596
20 | 1.9215 | 0.07606 | -0.0456 | 25.263

## 101. Re 8M Mach 0.25 (1)
BIGFOIL.COM POLAR EXPORT
goe279
GOE 279 (DAIMLER X) |  |  |  | Cl Max: | 1.703 | at alpha= | 11.5 | deg
JavaFoil+Calcfoil stall+Eppler ext transition |  |  |  | L/D Max: | 114.547 | at alpha= | 7 | deg
Re: | 8000000 |  |  | Cd Min: | 0.0075 | at alpha= | -4 | deg
Mach: | 0.25 |  |  | Cl=0 at alpha= | -5.4048 | deg
|  |  |  | @ Cl=0.1, Cd= | 0.0075091
|  |  |  | @ Cl=0.4, Cd= | 0.0086763
|  |  |  | @ Cl=0.6, Cd= | 0.0086656
alpha (deg) | Cl | Cd | Cm | Cl/Cd
-15.5 | -0.049 | 0.11298 | -0.026 | -0.433
-15 | -0.047 | 0.11595 | -0.026 | -0.402
-14.5 | -0.102 | 0.11199 | -0.027 | -0.912
-14 | -0.143 | 0.10598 | -0.027 | -1.354
-13.5 | -0.175 | 0.10256 | -0.028 | -1.707
-13 | -0.201 | 0.09636 | -0.028 | -2.091
-12.5 | -0.223 | 0.09179 | -0.029 | -2.434
-12 | -0.241 | 0.08805 | -0.03 | -2.735
-11.5 | -0.254 | 0.08085 | -0.031 | -3.136
-11 | -0.261 | 0.07589 | -0.032 | -3.438
-10.5 | -0.263 | 0.07055 | -0.032 | -3.725
-10 | -0.259 | 0.06566 | -0.033 | -3.944
-9.5 | -0.249 | 0.06171 | -0.034 | -4.042
-9 | -0.234 | 0.05764 | -0.035 | -4.064
-8.5 | -0.214 | 0.05362 | -0.036 | -3.986
-8 | -0.188 | 0.05078 | -0.038 | -3.711
-7.5 | -0.159 | 0.04708 | -0.039 | -3.374
-7 | -0.125 | 0.04485 | -0.039 | -2.794
-6.5 | -0.089 | 0.04217 | -0.041 | -2.106
-6 | -0.05 | 0.04008 | -0.044 | -1.241
-5.5 | -0.008 | 0.03787 | -0.045 | -0.223
-5 | 0.034 | 0.03639 | -0.047 | 0.94
-4.5 | 0.095 | 0.00751 | -0.087 | 12.683
-4 | 0.149 | 0.0075 | -0.089 | 19.908
-3.5 | 0.204 | 0.00751 | -0.09 | 27.195
-3 | 0.26 | 0.00795 | -0.092 | 32.707
-2.5 | 0.316 | 0.00803 | -0.093 | 39.369
-2 | 0.373 | 0.00861 | -0.094 | 43.276
-1.5 | 0.43 | 0.00875 | -0.096 | 49.101
-1 | 0.487 | 0.00916 | -0.097 | 53.126
-0.5 | 0.544 | 0.00927 | -0.098 | 58.721
0 | 0.607 | 0.00859 | -0.099 | 70.637
0.5 | 0.664 | 0.00871 | -0.101 | 76.238
1 | 0.722 | 0.00967 | -0.102 | 74.699
1.5 | 0.78 | 0.00978 | -0.103 | 79.743
2 | 0.838 | 0.01075 | -0.104 | 77.955
2.5 | 0.896 | 0.01071 | -0.105 | 83.723
3 | 0.955 | 0.01114 | -0.107 | 85.671
3.5 | 1.012 | 0.01134 | -0.108 | 89.233
4 | 1.069 | 0.01023 | -0.109 | 104.505
4.5 | 1.125 | 0.01053 | -0.11 | 106.859
5 | 1.181 | 0.01078 | -0.111 | 109.495
5.5 | 1.235 | 0.01101 | -0.112 | 112.176
6 | 1.288 | 0.01139 | -0.113 | 113.08
6.5 | 1.34 | 0.01177 | -0.114 | 113.847
7 | 1.389 | 0.01213 | -0.115 | 114.547
7.5 | 1.437 | 0.01257 | -0.115 | 114.374
8 | 1.483 | 0.01301 | -0.116 | 113.958
8.5 | 1.526 | 0.0135 | -0.117 | 113.064
9 | 1.566 | 0.01641 | -0.118 | 95.466
9.5 | 1.603 | 0.01463 | -0.119 | 109.574
10 | 1.637 | 0.01523 | -0.119 | 107.51
10.5 | 1.667 | 0.01871 | -0.12 | 89.077
11 | 1.693 | 0.01642 | -0.121 | 103.105
11.5 | 1.703 | 0.01716 | -0.122 | 99.296
12 | 1.682 | 0.01829 | -0.122 | 91.97
12.5 | 1.646 | 0.01928 | -0.123 | 85.343
13 | 1.595 | 0.02085 | -0.123 | 76.476
13.5 | 1.481 | 0.02907 | -0.12 | 50.948
14 | 1.367 | 0.03704 | -0.116 | 36.904
14.5 | 1.206 | 0.06001 | -0.107 | 20.1
15 | 1.066 | 0.08613 | -0.096 | 12.379
15.5 | 0.937 | 0.11401 | -0.084 | 8.215
16 | 0.813 | 0.14112 | -0.06 | 5.758
16.5 | 0.71 | 0.15163 | -0.067 | 4.685

## 102. Re 8M Mach 0.25 (2)
BIGFOIL.COM POLAR EXPORT
goe279
GOE 279 (DAIMLER X) |  |  |  | Cl Max: | 1.9711 | at alpha= | 15.5 | deg
XFOIL ncrit=9 |  |  |  | L/D Max: | 148.41 | at alpha= | 4 | deg
Re: | 8000000 |  |  | Cd Min: | 0.24816 | at alpha= | -20 | deg
Mach: | 0.25 |  |  | Cl=0 at alpha= | -4.2899 | deg
|  |  |  | @ Cl=0.1, Cd= | 0.0058156
|  |  |  | @ Cl=0.4, Cd= | 0.0062318
|  |  |  | @ Cl=0.6, Cd= | 0.0064174
alpha (deg) | Cl | Cd | Cm | Cl/Cd
-20 | -0.684 | 0.24816 | 0.0444 | -2.7563
-19.5 | -0.6657 | 0.24123 | 0.0403 | -2.7596
-19 | -0.6483 | 0.2341 | 0.0361 | -2.7693
-18.5 | -0.6297 | 0.2268 | 0.0322 | -2.7765
-18 | -0.6116 | 0.22005 | 0.0284 | -2.7794
-17.5 | -0.5961 | 0.21202 | 0.0243 | -2.8115
-17 | -0.5781 | 0.20582 | 0.0207 | -2.8088
-16.5 | -0.5603 | 0.19953 | 0.0172 | -2.8081
-16 | -0.543 | 0.19324 | 0.0138 | -2.81
-15.5 | -0.5308 | 0.18379 | 0.0102 | -2.8881
-15 | -0.5138 | 0.17761 | 0.0071 | -2.8929
-14.5 | -0.4974 | 0.17137 | 0.0041 | -2.9025
-14 | -0.4814 | 0.16506 | 0.0012 | -2.9165
-13.5 | -0.4655 | 0.15819 | -0.0017 | -2.9427
-13 | -0.4511 | 0.15143 | -0.0044 | -2.9789
-12.5 | -0.4373 | 0.14451 | -0.0072 | -3.0261
-12 | -0.4282 | 0.13654 | -0.0101 | -3.1361
-11 | -0.4118 | 0.12 | -0.0163 | -3.4317
-10.5 | -0.4005 | 0.11308 | -0.0193 | -3.5417
-10 | -0.3849 | 0.10739 | -0.0219 | -3.5841
-9.5 | -0.3635 | 0.10093 | -0.0266 | -3.6015
-9 | -0.3539 | 0.09513 | -0.0282 | -3.7202
-8.5 | -0.3448 | 0.08802 | -0.0318 | -3.9173
-8 | -0.3509 | 0.07527 | -0.0426 | -4.6619
-7.5 | -0.3255 | 0.05889 | -0.0649 | -5.5273
-7 | -0.2879 | 0.03438 | -0.0892 | -8.3741
-6.5 | -0.2645 | 0.00885 | -0.0972 | -29.887
-6 | -0.2061 | 0.0069 | -0.0969 | -29.8696
-5.5 | -0.1453 | 0.00636 | -0.0965 | -22.8459
-5 | -0.0846 | 0.00597 | -0.0962 | -14.1709
-4.5 | -0.025 | 0.00585 | -0.0958 | -4.2735
-4 | 0.0345 | 0.00585 | -0.0955 | 5.8974
-3.5 | 0.0947 | 0.00582 | -0.0954 | 16.2715
-3 | 0.1548 | 0.00577 | -0.0953 | 26.8284
-2.5 | 0.2144 | 0.00586 | -0.0952 | 36.587
-2 | 0.2737 | 0.00602 | -0.0951 | 45.4651
-1.5 | 0.3324 | 0.00608 | -0.0951 | 54.6711
-1 | 0.3913 | 0.00622 | -0.0951 | 62.91
-0.5 | 0.4504 | 0.0063 | -0.0951 | 71.4921
0 | 0.5096 | 0.00636 | -0.0952 | 80.1258
0.5 | 0.569 | 0.00637 | -0.0954 | 89.325
1 | 0.6278 | 0.00646 | -0.0954 | 97.1827
1.5 | 0.6864 | 0.0066 | -0.0955 | 104
2 | 0.7447 | 0.00678 | -0.0955 | 109.8378
2.5 | 0.8014 | 0.00717 | -0.0953 | 111.7713
3 | 0.8579 | 0.00758 | -0.095 | 113.1794
3.5 | 0.9165 | 0.00752 | -0.0952 | 121.875
4 | 0.9706 | 0.00654 | -0.0947 | 148.4098
4.5 | 1.0245 | 0.00735 | -0.0939 | 139.3878
5 | 1.0817 | 0.00772 | -0.0936 | 140.1166
5.5 | 1.1393 | 0.00801 | -0.0933 | 142.2347
6 | 1.1962 | 0.00837 | -0.0929 | 142.9152
6.5 | 1.253 | 0.00876 | -0.0924 | 143.0365
7 | 1.3093 | 0.00917 | -0.0918 | 142.7808
7.5 | 1.366 | 0.00952 | -0.0912 | 143.4874
8 | 1.4224 | 0.0099 | -0.0905 | 143.6768
8.5 | 1.4778 | 0.01037 | -0.0896 | 142.5072
9 | 1.5323 | 0.0109 | -0.0885 | 140.578
9.5 | 1.5853 | 0.01157 | -0.0871 | 137.0182
10 | 1.6364 | 0.01237 | -0.0853 | 132.2878
10.5 | 1.6866 | 0.0132 | -0.0833 | 127.7727
11 | 1.7353 | 0.01411 | -0.081 | 122.9837
11.5 | 1.7823 | 0.01505 | -0.0784 | 118.4252
12 | 1.8258 | 0.01617 | -0.0752 | 112.9128
12.5 | 1.8676 | 0.01725 | -0.0718 | 108.2667
13 | 1.9004 | 0.01854 | -0.0668 | 102.5027
13.5 | 1.9197 | 0.02018 | -0.0599 | 95.1288
14 | 1.938 | 0.02215 | -0.0537 | 87.4944
14.5 | 1.9552 | 0.02447 | -0.0482 | 79.9019
15 | 1.9662 | 0.0275 | -0.043 | 71.4982
15.5 | 1.9711 | 0.0314 | -0.0385 | 62.7739
16 | 1.9681 | 0.03647 | -0.0349 | 53.9649
16.5 | 1.956 | 0.04316 | -0.033 | 45.3197
17 | 1.934 | 0.05212 | -0.0336 | 37.1067
17.5 | 1.8995 | 0.06369 | -0.0366 | 29.8241
18 | 1.8526 | 0.07746 | -0.0413 | 23.9169
18.5 | 1.7961 | 0.09308 | -0.0474 | 19.2963
19 | 1.7342 | 0.10991 | -0.0547 | 15.7784
19.5 | 1.6753 | 0.1267 | -0.0627 | 13.2226
20 | 1.6255 | 0.14277 | -0.0713 | 11.3854

## 103. Re 8M Mach 0.50 (1)
BIGFOIL.COM POLAR EXPORT
goe279
GOE 279 (DAIMLER X) |  |  |  | Cl Max: | 1.495 | at alpha= | 7.5 | deg
JavaFoil+Calcfoil stall+Eppler ext transition |  |  |  | L/D Max: | 109.524 | at alpha= | 5.5 | deg
Re: | 8000000 |  |  | Cd Min: | 0.00797 | at alpha= | -3 | deg
Mach: | 0.5 |  |  | Cl=0 at alpha= | -5.4022 | deg
|  |  |  | @ Cl=0.1, Cd= | 0.035752
|  |  |  | @ Cl=0.4, Cd= | 0.0086884
|  |  |  | @ Cl=0.6, Cd= | 0.0094965
alpha (deg) | Cl | Cd | Cm | Cl/Cd
-20 | -0.647 | 0.15072 | -0.022 | -4.293
-19.5 | -0.627 | 0.1493 | -0.023 | -4.197
-19 | -0.606 | 0.13998 | -0.024 | -4.332
-18.5 | -0.586 | 0.13478 | -0.025 | -4.347
-18 | -0.565 | 0.12993 | -0.026 | -4.351
-17.5 | -0.545 | 0.12487 | -0.027 | -4.362
-17 | -0.524 | 0.12092 | -0.028 | -4.332
-16.5 | -0.503 | 0.11621 | -0.029 | -4.327
-16 | -0.482 | 0.11249 | -0.03 | -4.282
-15.5 | -0.46 | 0.10861 | -0.031 | -4.24
-15 | -0.439 | 0.10343 | -0.032 | -4.245
-14.5 | -0.417 | 0.10832 | -0.033 | -3.854
-14 | -0.396 | 0.10192 | -0.034 | -3.882
-13.5 | -0.374 | 0.09418 | -0.034 | -3.968
-13 | -0.352 | 0.08743 | -0.036 | -4.025
-12.5 | -0.33 | 0.0817 | -0.037 | -4.038
-12 | -0.308 | 0.07697 | -0.038 | -3.998
-11.5 | -0.285 | 0.07193 | -0.039 | -3.968
-11 | -0.263 | 0.06779 | -0.04 | -3.878
-10.5 | -0.24 | 0.06403 | -0.041 | -3.753
-10 | -0.217 | 0.06022 | -0.042 | -3.612
-9.5 | -0.195 | 0.05659 | -0.043 | -3.437
-9 | -0.171 | 0.0537 | -0.044 | -3.192
-8.5 | -0.148 | 0.05046 | -0.046 | -2.935
-8 | -0.125 | 0.04771 | -0.047 | -2.612
-7.5 | -0.101 | 0.0459 | -0.048 | -2.201
-7 | -0.077 | 0.05944 | -0.042 | -1.291
-6.5 | -0.061 | 0.05347 | -0.042 | -1.145
-6 | -0.049 | 0.04311 | -0.043 | -1.139
-5.5 | -0.009 | 0.04057 | -0.045 | -0.219
-5 | 0.037 | 0.03849 | -0.046 | 0.948
-4.5 | 0.084 | 0.03635 | -0.047 | 2.31
-4 | 0.133 | 0.03452 | -0.051 | 3.858
-3.5 | 0.184 | 0.03241 | -0.056 | 5.675
-3 | 0.288 | 0.00797 | -0.102 | 36.082
-2.5 | 0.351 | 0.00852 | -0.104 | 41.172
-2 | 0.415 | 0.00874 | -0.105 | 47.44
-1.5 | 0.479 | 0.00892 | -0.107 | 53.7
-1 | 0.543 | 0.0094 | -0.108 | 57.764
-0.5 | 0.608 | 0.00951 | -0.11 | 63.93
0 | 0.678 | 0.00872 | -0.111 | 77.747
0.5 | 0.742 | 0.00883 | -0.113 | 84.047
1 | 0.807 | 0.00992 | -0.114 | 81.287
1.5 | 0.871 | 0.0101 | -0.115 | 86.192
2 | 0.935 | 0.0113 | -0.117 | 82.803
2.5 | 1 | 0.01159 | -0.118 | 86.281
3 | 1.064 | 0.01269 | -0.119 | 83.879
3.5 | 1.128 | 0.01237 | -0.12 | 91.15
4 | 1.189 | 0.01112 | -0.122 | 106.88
4.5 | 1.248 | 0.01343 | -0.123 | 92.904
5 | 1.305 | 0.01192 | -0.124 | 109.399
5.5 | 1.358 | 0.01239 | -0.125 | 109.524
6 | 1.406 | 0.01531 | -0.126 | 91.797
6.5 | 1.447 | 0.01607 | -0.127 | 90.002
7 | 1.478 | 0.01696 | -0.128 | 87.141
7.5 | 1.495 | 0.01798 | -0.129 | 83.142
8 | 1.487 | 0.01608 | -0.13 | 92.511
8.5 | 1.433 | 0.01721 | -0.131 | 83.243
9 | 1.156 | 0.01874 | -0.132 | 61.717
9.5 | 0.976 | 0.01983 | -0.133 | 49.195
10 | 0.986 | 0.02612 | -0.13 | 37.747
10.5 | 0.982 | 0.03492 | -0.125 | 28.132
11 | 0.952 | 0.05474 | -0.113 | 17.385
11.5 | 1.002 | 0.05186 | -0.118 | 19.313
12 | 1.01 | 0.06395 | -0.113 | 15.786
12.5 | 1.019 | 0.07324 | -0.107 | 13.918

## 104. Re 8M Mach 0.50 (2)
BIGFOIL.COM POLAR EXPORT
goe279
GOE 279 (DAIMLER X) |  |  |  | Cl Max: | 1.7719 | at alpha= | 9.5 | deg
XFOIL ncrit=9 |  |  |  | L/D Max: | 145.418 | at alpha= | 5.5 | deg
Re: | 8000000 |  |  | Cd Min: | 0.26747 | at alpha= | -20 | deg
Mach: | 0.5 |  |  | Cl=0 at alpha= | -4.3086 | deg
|  |  |  | @ Cl=0.1, Cd= | 0.012942
|  |  |  | @ Cl=0.4, Cd= | 0.0065965
|  |  |  | @ Cl=0.6, Cd= | 0.0065878
alpha (deg) | Cl | Cd | Cm | Cl/Cd
-20 | -0.7336 | 0.26747 | 0.0503 | -2.7427
-19.5 | -0.7109 | 0.25933 | 0.0453 | -2.7413
-19 | -0.6884 | 0.25122 | 0.0403 | -2.7402
-18.5 | -0.6662 | 0.24304 | 0.0354 | -2.7411
-18 | -0.6433 | 0.23448 | 0.0308 | -2.7435
-17.5 | -0.6222 | 0.22597 | 0.0261 | -2.7535
-17 | -0.6001 | 0.21891 | 0.0217 | -2.7413
-16.5 | -0.5779 | 0.21167 | 0.0175 | -2.7302
-16 | -0.5559 | 0.20434 | 0.0133 | -2.7205
-15.5 | -0.5344 | 0.19693 | 0.0093 | -2.7137
-15 | -0.5131 | 0.18929 | 0.0055 | -2.7107
-14.5 | -0.4963 | 0.18018 | 0.0016 | -2.7545
-14 | -0.4763 | 0.1729 | -0.002 | -2.7548
-13.5 | -0.4566 | 0.16583 | -0.0054 | -2.7534
-13 | -0.4385 | 0.15826 | -0.0087 | -2.7708
-12.5 | -0.4194 | 0.1511 | -0.0118 | -2.7756
-12 | -0.4052 | 0.14326 | -0.015 | -2.8284
-11.5 | -0.3877 | 0.13646 | -0.0179 | -2.8411
-10.5 | -0.3583 | 0.1217 | -0.0236 | -2.9441
-10 | -0.3391 | 0.1136 | -0.0285 | -2.985
-9.5 | -0.3259 | 0.10662 | -0.0311 | -3.0566
-9 | -0.3101 | 0.10102 | -0.0329 | -3.0697
-8.5 | -0.2928 | 0.09502 | -0.0356 | -3.0815
-8 | -0.2765 | 0.08858 | -0.0388 | -3.1215
-7.5 | -0.2613 | 0.08184 | -0.0425 | -3.1928
-7 | -0.2469 | 0.07501 | -0.0469 | -3.2916
-6.5 | -0.2242 | 0.0672 | -0.0559 | -3.3363
-6 | -0.187 | 0.05812 | -0.0688 | -3.2175
-5.5 | -0.1388 | 0.04959 | -0.0808 | -2.799
-5 | -0.085 | 0.04232 | -0.0898 | -2.0085
-4.5 | -0.0245 | 0.03268 | -0.0993 | -0.74969
-4 | 0.0395 | 0.0237 | -0.105 | 1.6667
-3.5 | 0.1008 | 0.0128 | -0.1085 | 7.875
-3 | 0.1625 | 0.00648 | -0.1097 | 25.0772
-2.5 | 0.2332 | 0.00627 | -0.1087 | 37.193
-2 | 0.3022 | 0.00647 | -0.1077 | 46.7079
-1.5 | 0.3701 | 0.00664 | -0.107 | 55.738
-1 | 0.4389 | 0.00654 | -0.1066 | 67.1101
-0.5 | 0.5075 | 0.00655 | -0.1063 | 77.4809
0 | 0.5757 | 0.00657 | -0.1061 | 87.6256
0.5 | 0.6438 | 0.00662 | -0.106 | 97.2508
1 | 0.7113 | 0.0067 | -0.1058 | 106.1642
1.5 | 0.7786 | 0.00686 | -0.1055 | 113.4985
2 | 0.844 | 0.00722 | -0.1049 | 116.8975
2.5 | 0.9074 | 0.00782 | -0.1039 | 116.0358
3 | 0.9747 | 0.00804 | -0.1033 | 121.2313
3.5 | 1.0422 | 0.00828 | -0.1026 | 125.8696
4 | 1.1005 | 0.00772 | -0.1008 | 142.5518
4.5 | 1.168 | 0.00813 | -0.0996 | 143.6654
5 | 1.2362 | 0.00852 | -0.0982 | 145.0939
5.5 | 1.3044 | 0.00897 | -0.0964 | 145.4181
6 | 1.3727 | 0.00947 | -0.0943 | 144.9525
6.5 | 1.4402 | 0.0101 | -0.0916 | 142.5941
7 | 1.5092 | 0.01065 | -0.0888 | 141.7089
7.5 | 1.5784 | 0.01125 | -0.0854 | 140.3022
8 | 1.647 | 0.01196 | -0.0814 | 137.709
8.5 | 1.7146 | 0.01279 | -0.0765 | 134.0579
9 | 1.7641 | 0.01481 | -0.0678 | 119.1155
9.5 | 1.7719 | 0.01785 | -0.0549 | 99.2661
10 | 1.739 | 0.02342 | -0.0416 | 74.2528
10.5 | 1.6975 | 0.03139 | -0.0337 | 54.0777
11 | 1.6538 | 0.04186 | -0.032 | 39.5079
11.5 | 1.6098 | 0.05489 | -0.036 | 29.3277
12 | 1.5661 | 0.06843 | -0.0412 | 22.8862
12.5 | 1.5237 | 0.082 | -0.0465 | 18.5817
13 | 1.4832 | 0.09539 | -0.0519 | 15.5488
13.5 | 1.4461 | 0.10869 | -0.0578 | 13.3048
14 | 1.4135 | 0.12202 | -0.0642 | 11.5842
14.5 | 1.386 | 0.13537 | -0.0711 | 10.2386

## 105. Re 10M Mach 0.00 (1)
BIGFOIL.COM POLAR EXPORT
goe279
GOE 279 (DAIMLER X) |  |  |  | Cl Max: | 1.727 | at alpha= | 12 | deg
JavaFoil+Calcfoil stall+Eppler ext transition |  |  |  | L/D Max: | 117.318 | at alpha= | 8 | deg
Re: | 10000000 |  |  | Cd Min: | 0.00743 | at alpha= | -4 | deg
Mach: | 0 |  |  | Cl=0 at alpha= | -5.402 | deg
|  |  |  | @ Cl=0.1, Cd= | 0.0074386
|  |  |  | @ Cl=0.4, Cd= | 0.0082034
|  |  |  | @ Cl=0.6, Cd= | 0.0086433
alpha (deg) | Cl | Cd | Cm | Cl/Cd
-18.5 | -0.269 | 0.15252 | -0.019 | -1.765
-18 | -0.279 | 0.14415 | -0.02 | -1.935
-17.5 | -0.288 | 0.13843 | -0.021 | -2.084
-17 | -0.298 | 0.1338 | -0.021 | -2.225
-16.5 | -0.307 | 0.12821 | -0.022 | -2.393
-16 | -0.315 | 0.12286 | -0.023 | -2.566
-15.5 | -0.323 | 0.1161 | -0.024 | -2.782
-15 | -0.33 | 0.11075 | -0.025 | -2.979
-14.5 | -0.336 | 0.104 | -0.025 | -3.228
-14 | -0.34 | 0.09822 | -0.026 | -3.461
-13.5 | -0.343 | 0.09329 | -0.027 | -3.672
-13 | -0.343 | 0.08768 | -0.028 | -3.914
-12.5 | -0.342 | 0.08312 | -0.029 | -4.109
-12 | -0.337 | 0.07871 | -0.03 | -4.285
-11.5 | -0.33 | 0.07437 | -0.031 | -4.441
-11 | -0.32 | 0.0702 | -0.031 | -4.561
-10.5 | -0.307 | 0.06576 | -0.032 | -4.667
-10 | -0.29 | 0.06205 | -0.033 | -4.68
-9.5 | -0.271 | 0.05833 | -0.035 | -4.639
-9 | -0.247 | 0.05486 | -0.036 | -4.51
-8.5 | -0.221 | 0.05212 | -0.037 | -4.242
-8 | -0.192 | 0.04872 | -0.039 | -3.937
-7.5 | -0.16 | 0.04592 | -0.04 | -3.474
-7 | -0.125 | 0.04319 | -0.042 | -2.89
-6.5 | -0.088 | 0.04077 | -0.043 | -2.153
-6 | -0.049 | 0.03907 | -0.045 | -1.249
-5.5 | -0.01 | 0.0075 | -0.082 | -1.348
-5 | 0.041 | 0.00753 | -0.083 | 5.42
-4.5 | 0.093 | 0.00744 | -0.085 | 12.443
-4 | 0.145 | 0.00743 | -0.086 | 19.538
-3.5 | 0.198 | 0.00789 | -0.087 | 25.152
-3 | 0.252 | 0.00834 | -0.089 | 30.245
-2.5 | 0.306 | 0.00845 | -0.09 | 36.255
-2 | 0.361 | 0.00848 | -0.091 | 42.577
-1.5 | 0.416 | 0.00809 | -0.093 | 51.482
-1 | 0.472 | 0.00904 | -0.094 | 52.197
-0.5 | 0.527 | 0.00912 | -0.095 | 57.849
0 | 0.588 | 0.00846 | -0.096 | 69.46
0.5 | 0.643 | 0.0093 | -0.098 | 69.161
1 | 0.699 | 0.00945 | -0.099 | 74.034
1.5 | 0.756 | 0.00952 | -0.1 | 79.394
2 | 0.812 | 0.01037 | -0.101 | 78.309
2.5 | 0.868 | 0.01039 | -0.102 | 83.577
3 | 0.925 | 0.00989 | -0.103 | 93.54
3.5 | 0.981 | 0.01077 | -0.104 | 91.066
4 | 1.036 | 0.01121 | -0.105 | 92.452
4.5 | 1.091 | 0.01026 | -0.106 | 106.39
5 | 1.145 | 0.01043 | -0.107 | 109.78
5.5 | 1.199 | 0.01066 | -0.108 | 112.438
6 | 1.252 | 0.01102 | -0.109 | 113.612
6.5 | 1.303 | 0.01129 | -0.11 | 115.414
7 | 1.354 | 0.0116 | -0.111 | 116.69
7.5 | 1.403 | 0.01202 | -0.112 | 116.741
8 | 1.451 | 0.01236 | -0.113 | 117.318
8.5 | 1.496 | 0.01281 | -0.113 | 116.843
9 | 1.541 | 0.01511 | -0.114 | 101.945
9.5 | 1.583 | 0.01565 | -0.115 | 101.15
10 | 1.623 | 0.01413 | -0.116 | 114.811
10.5 | 1.66 | 0.01686 | -0.116 | 98.49
11 | 1.695 | 0.0175 | -0.117 | 96.878
11.5 | 1.721 | 0.01563 | -0.118 | 110.106
12 | 1.727 | 0.01632 | -0.118 | 105.778
12.5 | 1.724 | 0.01708 | -0.119 | 100.966
13 | 1.714 | 0.01799 | -0.119 | 95.274
13.5 | 1.696 | 0.01928 | -0.12 | 87.96
14 | 1.67 | 0.02121 | -0.12 | 78.735
14.5 | 1.595 | 0.02759 | -0.118 | 57.83
15 | 1.547 | 0.02992 | -0.117 | 51.709
15.5 | 1.485 | 0.03441 | -0.116 | 43.155
16 | 1.412 | 0.04175 | -0.113 | 33.826
16.5 | 1.321 | 0.0566 | -0.108 | 23.345
17 | 1.257 | 0.06587 | -0.106 | 19.083

## 106. Re 10M Mach 0.00 (2)
BIGFOIL.COM POLAR EXPORT
goe279
GOE 279 (DAIMLER X) |  |  |  | Cl Max: | 2.0613 | at alpha= | 18 | deg
XFOIL ncrit=9 |  |  |  | L/D Max: | 151.586 | at alpha= | 4 | deg
Re: | 10000000 |  |  | Cd Min: | 0.16898 | at alpha= | -14.5 | deg
Mach: | 0 |  |  | Cl=0 at alpha= | -4.3246 | deg
|  |  |  | @ Cl=0.1, Cd= | 0.0055519
|  |  |  | @ Cl=0.4, Cd= | 0.0060162
|  |  |  | @ Cl=0.6, Cd= | 0.006222
alpha (deg) | Cl | Cd | Cm | Cl/Cd
-14.5 | -0.5012 | 0.16898 | 0.0049 | -2.966
-14 | -0.4863 | 0.1627 | 0.0021 | -2.9889
-13.5 | -0.4716 | 0.15614 | -0.0006 | -3.0204
-11.5 | -0.443 | 0.1222 | -0.0131 | -3.6252
-9.5 | -0.5814 | 0.01003 | -0.091 | -57.9661
-9 | -0.5277 | 0.00875 | -0.091 | -60.3086
-8.5 | -0.4726 | 0.00793 | -0.0909 | -59.5965
-8 | -0.4167 | 0.00744 | -0.0909 | -56.0081
-7 | -0.3036 | 0.00663 | -0.091 | -45.7919
-6.5 | -0.2469 | 0.00618 | -0.091 | -39.9515
-6 | -0.1899 | 0.00591 | -0.0911 | -32.132
-5.5 | -0.1328 | 0.00572 | -0.0912 | -23.2168
-5 | -0.0766 | 0.00565 | -0.0912 | -13.5575
-4.5 | -0.0201 | 0.00567 | -0.0912 | -3.545
-4 | 0.0372 | 0.0056 | -0.0914 | 6.6429
-3.5 | 0.0945 | 0.00555 | -0.0915 | 17.027
-3 | 0.1516 | 0.00557 | -0.0917 | 27.2172
-2.5 | 0.2083 | 0.00571 | -0.0918 | 36.4799
-2 | 0.2651 | 0.00586 | -0.0919 | 45.2389
-1.5 | 0.3218 | 0.00591 | -0.092 | 54.4501
-1 | 0.3787 | 0.00599 | -0.0921 | 63.222
-0.5 | 0.4357 | 0.00606 | -0.0923 | 71.8977
0 | 0.4927 | 0.00611 | -0.0924 | 80.6383
0.5 | 0.5498 | 0.00616 | -0.0926 | 89.2532
1 | 0.6065 | 0.00623 | -0.0928 | 97.3515
1.5 | 0.6628 | 0.00638 | -0.0929 | 103.8871
3 | 0.8284 | 0.00725 | -0.0928 | 114.2621
3.5 | 0.8844 | 0.00729 | -0.093 | 121.3169
4 | 0.9368 | 0.00618 | -0.0929 | 151.5858
4.5 | 0.9903 | 0.00672 | -0.0927 | 147.3661
5 | 1.0438 | 0.00724 | -0.0924 | 144.1713
5.5 | 1.0987 | 0.0075 | -0.0924 | 146.4933
6 | 1.1529 | 0.00783 | -0.0923 | 147.2414
6.5 | 1.2068 | 0.00817 | -0.0922 | 147.7111
7.5 | 1.3142 | 0.00877 | -0.092 | 149.8518
8 | 1.3674 | 0.00909 | -0.0918 | 150.429
8.5 | 1.4199 | 0.00945 | -0.0916 | 150.254
9 | 1.4712 | 0.00991 | -0.0912 | 148.4561
9.5 | 1.5222 | 0.01036 | -0.0908 | 146.9305
10 | 1.5712 | 0.01099 | -0.09 | 142.9663
10.5 | 1.6193 | 0.01165 | -0.0892 | 138.9957
11 | 1.6672 | 0.01227 | -0.0883 | 135.8761
11.5 | 1.7134 | 0.013 | -0.0872 | 131.8
12 | 1.7594 | 0.01365 | -0.0861 | 128.8938
12.5 | 1.8027 | 0.01448 | -0.0845 | 124.4959
13 | 1.8453 | 0.01526 | -0.083 | 120.924
13.5 | 1.8861 | 0.01608 | -0.0811 | 117.2948
14 | 1.9233 | 0.01706 | -0.0787 | 112.7374
14.5 | 1.9558 | 0.01816 | -0.0756 | 107.6982
15 | 1.9798 | 0.01927 | -0.0708 | 102.74
15.5 | 2.0009 | 0.02049 | -0.066 | 97.6525
16 | 2.0208 | 0.02197 | -0.0615 | 91.98
16.5 | 2.0375 | 0.02379 | -0.0571 | 85.6452
17 | 2.0503 | 0.02606 | -0.0529 | 78.6761
17.5 | 2.0581 | 0.02896 | -0.0489 | 71.067
18 | 2.0613 | 0.03256 | -0.0455 | 63.3077
18.5 | 2.0594 | 0.03698 | -0.0427 | 55.6896
19 | 2.0504 | 0.0426 | -0.0408 | 48.1315
19.5 | 2.0354 | 0.0498 | -0.0405 | 40.8715
20 | 2.0114 | 0.05905 | -0.042 | 34.0627

## 107. Re 10M Mach 0.10 (1)
BIGFOIL.COM POLAR EXPORT
goe279
GOE 279 (DAIMLER X) |  |  |  | Cl Max: | 1.723 | at alpha= | 12 | deg
JavaFoil+Calcfoil stall+Eppler ext transition |  |  |  | L/D Max: | 117.044 | at alpha= | 7.5 | deg
Re: | 10000000 |  |  | Cd Min: | 0.00746 | at alpha= | -4 | deg
Mach: | 0.1 |  |  | Cl=0 at alpha= | -5.402 | deg
|  |  |  | @ Cl=0.1, Cd= | 0.0074687
|  |  |  | @ Cl=0.4, Cd= | 0.0082305
|  |  |  | @ Cl=0.6, Cd= | 0.0086239
alpha (deg) | Cl | Cd | Cm | Cl/Cd
-17.5 | -0.256 | 0.13977 | -0.021 | -1.831
-17 | -0.267 | 0.13671 | -0.022 | -1.953
-16.5 | -0.278 | 0.13015 | -0.022 | -2.134
-16 | -0.288 | 0.12288 | -0.023 | -2.345
-15.5 | -0.298 | 0.1175 | -0.024 | -2.536
-15 | -0.307 | 0.11176 | -0.025 | -2.747
-14.5 | -0.315 | 0.10577 | -0.025 | -2.978
-14 | -0.322 | 0.10023 | -0.026 | -3.208
-13.5 | -0.326 | 0.09405 | -0.027 | -3.471
-13 | -0.329 | 0.08905 | -0.028 | -3.697
-12.5 | -0.33 | 0.08419 | -0.029 | -3.917
-12 | -0.328 | 0.07961 | -0.03 | -4.115
-11.5 | -0.322 | 0.07489 | -0.031 | -4.306
-11 | -0.314 | 0.07057 | -0.031 | -4.452
-10.5 | -0.302 | 0.06644 | -0.032 | -4.552
-10 | -0.287 | 0.06249 | -0.033 | -4.595
-9.5 | -0.268 | 0.05864 | -0.034 | -4.577
-9 | -0.246 | 0.05518 | -0.036 | -4.46
-8.5 | -0.22 | 0.05247 | -0.037 | -4.2
-8 | -0.191 | 0.0492 | -0.039 | -3.892
-7.5 | -0.16 | 0.04613 | -0.04 | -3.46
-7 | -0.125 | 0.04335 | -0.042 | -2.884
-6.5 | -0.088 | 0.04085 | -0.043 | -2.154
-6 | -0.049 | 0.03916 | -0.045 | -1.251
-5.5 | -0.01 | 0.00755 | -0.082 | -1.346
-5 | 0.041 | 0.00748 | -0.084 | 5.481
-4.5 | 0.093 | 0.00747 | -0.085 | 12.443
-4 | 0.146 | 0.00746 | -0.086 | 19.543
-3.5 | 0.199 | 0.00787 | -0.088 | 25.328
-3 | 0.253 | 0.00827 | -0.089 | 30.651
-2.5 | 0.308 | 0.00845 | -0.09 | 36.449
-2 | 0.363 | 0.00854 | -0.092 | 42.486
-1.5 | 0.418 | 0.00808 | -0.093 | 51.761
-1 | 0.474 | 0.00904 | -0.094 | 52.436
-0.5 | 0.53 | 0.00911 | -0.096 | 58.194
0 | 0.59 | 0.00848 | -0.097 | 69.64
0.5 | 0.647 | 0.0093 | -0.098 | 69.516
1 | 0.703 | 0.00934 | -0.099 | 75.232
1.5 | 0.759 | 0.00952 | -0.1 | 79.794
2 | 0.816 | 0.01044 | -0.101 | 78.157
2.5 | 0.873 | 0.01041 | -0.103 | 83.802
3 | 0.929 | 0.01075 | -0.104 | 86.478
3.5 | 0.986 | 0.01082 | -0.105 | 91.128
4 | 1.041 | 0.01119 | -0.106 | 93.025
4.5 | 1.096 | 0.01032 | -0.107 | 106.222
5 | 1.151 | 0.0105 | -0.108 | 109.598
5.5 | 1.205 | 0.0107 | -0.109 | 112.603
6 | 1.257 | 0.01101 | -0.11 | 114.154
6.5 | 1.309 | 0.01128 | -0.111 | 116.005
7 | 1.359 | 0.01172 | -0.112 | 115.999
7.5 | 1.408 | 0.01203 | -0.112 | 117.044
8 | 1.456 | 0.01246 | -0.113 | 116.848
8.5 | 1.501 | 0.01283 | -0.114 | 116.992
9 | 1.545 | 0.01523 | -0.115 | 101.426
9.5 | 1.587 | 0.01578 | -0.115 | 100.532
10 | 1.626 | 0.01425 | -0.116 | 114.088
10.5 | 1.663 | 0.01702 | -0.117 | 97.674
11 | 1.697 | 0.01521 | -0.118 | 111.524
11.5 | 1.721 | 0.01578 | -0.118 | 109.039
12 | 1.723 | 0.01649 | -0.119 | 104.461
12.5 | 1.717 | 0.01728 | -0.119 | 99.381
13 | 1.702 | 0.01833 | -0.12 | 92.872
13.5 | 1.679 | 0.01962 | -0.12 | 85.568
14 | 1.648 | 0.02163 | -0.121 | 76.187
14.5 | 1.567 | 0.02783 | -0.118 | 56.296
15 | 1.501 | 0.03203 | -0.117 | 46.866
15.5 | 1.414 | 0.04168 | -0.113 | 33.928
16 | 1.348 | 0.04682 | -0.112 | 28.796
16.5 | 1.246 | 0.06747 | -0.105 | 18.461
17 | 1.18 | 0.0764 | -0.103 | 15.442

## 108. Re 10M Mach 0.10 (2)
BIGFOIL.COM POLAR EXPORT
goe279
GOE 279 (DAIMLER X) |  |  |  | Cl Max: | 2.0486 | at alpha= | 17.5 | deg
XFOIL ncrit=9 |  |  |  | L/D Max: | 151.739 | at alpha= | 4 | deg
Re: | 10000000 |  |  | Cd Min: | 0.12254 | at alpha= | -11.5 | deg
Mach: | 0.1 |  |  | Cl=0 at alpha= | -4.318 | deg
|  |  |  | @ Cl=0.1, Cd= | 0.0055709
|  |  |  | @ Cl=0.4, Cd= | 0.0060203
|  |  |  | @ Cl=0.6, Cd= | 0.0062279
alpha (deg) | Cl | Cd | Cm | Cl/Cd
-11.5 | -0.4413 | 0.12254 | -0.0132 | -3.6013
-11 | -0.4271 | 0.11663 | -0.0159 | -3.662
-9 | -0.5326 | 0.00989 | -0.0924 | -53.8524
-8.5 | -0.4782 | 0.00841 | -0.0923 | -56.8609
-8 | -0.4218 | 0.0077 | -0.0921 | -54.7792
-7.5 | -0.3647 | 0.00724 | -0.092 | -50.3729
-7 | -0.3073 | 0.00683 | -0.092 | -44.9927
-6.5 | -0.25 | 0.00631 | -0.092 | -39.6197
-6 | -0.1924 | 0.00597 | -0.092 | -32.2278
-5.5 | -0.1348 | 0.00579 | -0.092 | -23.2815
-5 | -0.0781 | 0.00568 | -0.0919 | -13.75
-4.5 | -0.021 | 0.00571 | -0.0919 | -3.6778
-4 | 0.0367 | 0.00561 | -0.092 | 6.5419
-3.5 | 0.0946 | 0.00557 | -0.0921 | 16.9838
-3 | 0.1521 | 0.00558 | -0.0922 | 27.2581
-2.5 | 0.2092 | 0.00572 | -0.0923 | 36.5734
-2 | 0.2663 | 0.00587 | -0.0924 | 45.3663
-1.5 | 0.3234 | 0.00593 | -0.0925 | 54.5363
-1 | 0.3806 | 0.006 | -0.0926 | 63.4333
-0.5 | 0.438 | 0.00606 | -0.0927 | 72.2772
0 | 0.4955 | 0.00611 | -0.0929 | 81.0966
0.5 | 0.5528 | 0.00617 | -0.0931 | 89.5948
1 | 0.6099 | 0.00624 | -0.0932 | 97.7404
1.5 | 0.6666 | 0.00639 | -0.0933 | 104.3192
2 | 0.7228 | 0.00659 | -0.0934 | 109.6813
2.5 | 0.7775 | 0.00701 | -0.0932 | 110.913
3 | 0.8331 | 0.00727 | -0.0932 | 114.5942
3.5 | 0.8894 | 0.00737 | -0.0933 | 120.6784
4 | 0.9423 | 0.00621 | -0.0933 | 151.7391
4.5 | 0.9949 | 0.00695 | -0.0928 | 143.1511
5 | 1.05 | 0.00727 | -0.0927 | 144.4292
5.5 | 1.1053 | 0.00754 | -0.0926 | 146.5915
6 | 1.16 | 0.00787 | -0.0925 | 147.3952
6.5 | 1.2144 | 0.00821 | -0.0923 | 147.9172
7.5 | 1.3228 | 0.00882 | -0.092 | 149.9773
8 | 1.3765 | 0.00915 | -0.0918 | 150.4372
8.5 | 1.4294 | 0.00953 | -0.0915 | 149.9895
9 | 1.4813 | 0.00999 | -0.091 | 148.2783
9.5 | 1.5325 | 0.0105 | -0.0904 | 145.9524
10 | 1.582 | 0.01114 | -0.0895 | 142.0108
10.5 | 1.6305 | 0.01182 | -0.0885 | 137.9442
11 | 1.6787 | 0.01248 | -0.0875 | 134.5112
11.5 | 1.7257 | 0.01318 | -0.0862 | 130.9332
12 | 1.7714 | 0.01392 | -0.0848 | 127.2557
12.5 | 1.8147 | 0.0148 | -0.0831 | 122.6149
13 | 1.8578 | 0.01558 | -0.0813 | 119.2426
13.5 | 1.8977 | 0.01651 | -0.079 | 114.9425
14 | 1.9332 | 0.01761 | -0.0761 | 109.7785
14.5 | 1.9624 | 0.01874 | -0.072 | 104.7172
15 | 1.9842 | 0.0199 | -0.0667 | 99.7085
15.5 | 2.0047 | 0.02133 | -0.0618 | 93.985
16 | 2.0224 | 0.0231 | -0.0572 | 87.5498
16.5 | 2.0361 | 0.02534 | -0.0526 | 80.3512
17 | 2.0453 | 0.02814 | -0.0484 | 72.683
17.5 | 2.0486 | 0.03174 | -0.0446 | 64.5432
18 | 2.0467 | 0.03618 | -0.0415 | 56.5699
18.5 | 2.0386 | 0.04176 | -0.0394 | 48.817
19 | 2.0218 | 0.04918 | -0.039 | 41.1102
19.5 | 2.0018 | 0.05795 | -0.0403 | 34.5436
20 | 1.9716 | 0.06876 | -0.0432 | 28.6736

## 109. Re 10M Mach 0.25 (1)
BIGFOIL.COM POLAR EXPORT
goe279
GOE 279 (DAIMLER X) |  |  |  | Cl Max: | 1.703 | at alpha= | 11.5 | deg
JavaFoil+Calcfoil stall+Eppler ext transition |  |  |  | L/D Max: | 117.564 | at alpha= | 7 | deg
Re: | 10000000 |  |  | Cd Min: | 0.00744 | at alpha= | -4 | deg
Mach: | 0.25 |  |  | Cl=0 at alpha= | -5.42 | deg
|  |  |  | @ Cl=0.1, Cd= | 0.0074582
|  |  |  | @ Cl=0.4, Cd= | 0.0082732
|  |  |  | @ Cl=0.6, Cd= | 0.0085156
alpha (deg) | Cl | Cd | Cm | Cl/Cd
-15.5 | -0.049 | 0.11206 | -0.026 | -0.437
-15 | -0.047 | 0.10722 | -0.026 | -0.435
-14.5 | -0.102 | 0.11034 | -0.027 | -0.926
-14 | -0.143 | 0.10652 | -0.027 | -1.347
-13.5 | -0.175 | 0.10002 | -0.028 | -1.75
-13 | -0.201 | 0.09589 | -0.028 | -2.101
-12.5 | -0.223 | 0.09117 | -0.029 | -2.451
-12 | -0.241 | 0.08696 | -0.03 | -2.77
-11.5 | -0.254 | 0.0802 | -0.031 | -3.161
-11 | -0.261 | 0.07546 | -0.032 | -3.459
-10.5 | -0.263 | 0.06997 | -0.033 | -3.757
-10 | -0.259 | 0.06523 | -0.034 | -3.971
-9.5 | -0.249 | 0.06073 | -0.034 | -4.107
-9 | -0.234 | 0.05685 | -0.035 | -4.12
-8.5 | -0.214 | 0.05402 | -0.036 | -3.957
-8 | -0.188 | 0.05015 | -0.038 | -3.759
-7.5 | -0.159 | 0.04731 | -0.04 | -3.359
-7 | -0.126 | 0.04407 | -0.042 | -2.851
-6.5 | -0.089 | 0.04141 | -0.043 | -2.15
-6 | -0.05 | 0.03961 | -0.045 | -1.257
-5.5 | -0.008 | 0.03739 | -0.046 | -0.227
-5 | 0.042 | 0.00746 | -0.086 | 5.618
-4.5 | 0.095 | 0.00746 | -0.087 | 12.758
-4 | 0.149 | 0.00744 | -0.089 | 20.08
-3.5 | 0.204 | 0.00784 | -0.09 | 26.057
-3 | 0.26 | 0.00827 | -0.092 | 31.439
-2.5 | 0.316 | 0.00845 | -0.093 | 37.407
-2 | 0.373 | 0.00851 | -0.094 | 43.78
-1.5 | 0.43 | 0.00801 | -0.096 | 53.636
-1 | 0.487 | 0.00904 | -0.097 | 53.845
-0.5 | 0.544 | 0.00912 | -0.098 | 59.668
0 | 0.607 | 0.00844 | -0.099 | 71.872
0.5 | 0.664 | 0.00938 | -0.101 | 70.827
1 | 0.722 | 0.00948 | -0.102 | 76.162
1.5 | 0.78 | 0.00959 | -0.103 | 81.327
2 | 0.838 | 0.01052 | -0.104 | 79.668
2.5 | 0.896 | 0.01046 | -0.105 | 85.676
3 | 0.955 | 0.01089 | -0.107 | 87.643
3.5 | 1.012 | 0.01101 | -0.108 | 91.956
4 | 1.069 | 0.01003 | -0.109 | 106.633
4.5 | 1.125 | 0.01033 | -0.11 | 108.89
5 | 1.181 | 0.01048 | -0.111 | 112.606
5.5 | 1.235 | 0.01079 | -0.112 | 114.408
6 | 1.288 | 0.0111 | -0.113 | 116.056
6.5 | 1.34 | 0.01147 | -0.114 | 116.801
7 | 1.389 | 0.01182 | -0.115 | 117.564
7.5 | 1.437 | 0.01223 | -0.115 | 117.49
8 | 1.483 | 0.01267 | -0.116 | 117.018
8.5 | 1.526 | 0.01313 | -0.117 | 116.25
9 | 1.566 | 0.01596 | -0.118 | 98.137
9.5 | 1.603 | 0.01422 | -0.119 | 112.724
10 | 1.637 | 0.01479 | -0.119 | 110.689
10.5 | 1.667 | 0.01819 | -0.12 | 91.616
11 | 1.693 | 0.01595 | -0.121 | 106.126
11.5 | 1.703 | 0.01663 | -0.122 | 102.451
12 | 1.682 | 0.0177 | -0.122 | 95.022
12.5 | 1.646 | 0.0184 | -0.123 | 89.435
13 | 1.595 | 0.02042 | -0.123 | 78.084
13.5 | 1.484 | 0.02825 | -0.12 | 52.533
14 | 1.37 | 0.03587 | -0.117 | 38.183
14.5 | 1.228 | 0.05142 | -0.11 | 23.872
15 | 1.073 | 0.08112 | -0.098 | 13.222
15.5 | 0.95 | 0.10299 | -0.09 | 9.226
16 | 0.815 | 0.13917 | -0.066 | 5.859
16.5 | 0.711 | 0.14843 | -0.068 | 4.791

## 110. Re 10M Mach 0.25 (2)
BIGFOIL.COM POLAR EXPORT
goe279
GOE 279 (DAIMLER X) |  |  |  | Cl Max: | 2.0021 | at alpha= | 15.5 | deg
XFOIL ncrit=9 |  |  |  | L/D Max: | 153.681 | at alpha= | 4 | deg
Re: | 10000000 |  |  | Cd Min: | 0.24591 | at alpha= | -20 | deg
Mach: | 0.25 |  |  | Cl=0 at alpha= | -4.2805 | deg
|  |  |  | @ Cl=0.1, Cd= | 0.0056473
|  |  |  | @ Cl=0.4, Cd= | 0.006057
|  |  |  | @ Cl=0.6, Cd= | 0.006246
alpha (deg) | Cl | Cd | Cm | Cl/Cd
-20 | -0.6861 | 0.24591 | 0.0443 | -2.79
-19.5 | -0.6675 | 0.2398 | 0.0401 | -2.7836
-19 | -0.649 | 0.23353 | 0.0361 | -2.7791
-18.5 | -0.6304 | 0.22684 | 0.0323 | -2.7791
-18 | -0.612 | 0.22024 | 0.0284 | -2.7788
-17.5 | -0.5941 | 0.21341 | 0.0247 | -2.7838
-17 | -0.5766 | 0.20654 | 0.021 | -2.7917
-16.5 | -0.5597 | 0.19957 | 0.0174 | -2.8045
-16 | -0.5486 | 0.18987 | 0.0136 | -2.8893
-15.5 | -0.5327 | 0.18294 | 0.0102 | -2.9119
-15 | -0.5154 | 0.17693 | 0.0071 | -2.913
-14.5 | -0.4988 | 0.17088 | 0.0041 | -2.919
-14 | -0.4825 | 0.16472 | 0.0012 | -2.9292
-13.5 | -0.4674 | 0.15799 | -0.0017 | -2.9584
-13 | -0.4522 | 0.15133 | -0.0044 | -2.9882
-12.5 | -0.441 | 0.14368 | -0.0073 | -3.0693
-12 | -0.4295 | 0.13634 | -0.0102 | -3.1502
-11.5 | -0.429 | 0.1255 | -0.0138 | -3.4183
-11 | -0.4147 | 0.11924 | -0.0165 | -3.4779
-10.5 | -0.4033 | 0.11233 | -0.0195 | -3.5903
-10 | -0.3828 | 0.10612 | -0.0237 | -3.6072
-9.5 | -0.372 | 0.10063 | -0.0251 | -3.6967
-9 | -0.3594 | 0.09444 | -0.028 | -3.8056
-8.5 | -0.3794 | 0.08037 | -0.0364 | -4.7207
-8 | -0.3729 | 0.05952 | -0.0646 | -6.2651
-7.5 | -0.3379 | 0.03994 | -0.0857 | -8.4602
-6.5 | -0.2676 | 0.00748 | -0.0973 | -35.7754
-6 | -0.2069 | 0.00664 | -0.0969 | -31.1596
-5.5 | -0.1463 | 0.00611 | -0.0965 | -23.9444
-5 | -0.0864 | 0.00602 | -0.096 | -14.3522
-4.5 | -0.0266 | 0.00587 | -0.0957 | -4.5315
-4 | 0.034 | 0.00573 | -0.0955 | 5.9337
-3.5 | 0.0945 | 0.00565 | -0.0954 | 16.7257
-3 | 0.1546 | 0.00562 | -0.0954 | 27.5089
-2.5 | 0.214 | 0.00575 | -0.0953 | 37.2174
-2 | 0.2731 | 0.00594 | -0.0952 | 45.9764
-1.5 | 0.3323 | 0.006 | -0.0952 | 55.3833
-1 | 0.3917 | 0.00605 | -0.0952 | 64.7438
-0.5 | 0.4511 | 0.0061 | -0.0953 | 73.9508
0 | 0.5106 | 0.00614 | -0.0954 | 83.1596
0.5 | 0.5699 | 0.0062 | -0.0956 | 91.9194
1 | 0.6288 | 0.00629 | -0.0957 | 99.9682
1.5 | 0.6873 | 0.00644 | -0.0957 | 106.7236
2 | 0.7452 | 0.00669 | -0.0957 | 111.3901
2.5 | 0.8014 | 0.00716 | -0.0953 | 111.9274
3 | 0.8594 | 0.00737 | -0.0953 | 116.6079
3.5 | 0.918 | 0.00748 | -0.0953 | 122.7273
4 | 0.9728 | 0.00633 | -0.0952 | 153.6809
4.5 | 1.027 | 0.00712 | -0.0944 | 144.2416
5 | 1.0847 | 0.00742 | -0.0942 | 146.186
5.5 | 1.1422 | 0.00774 | -0.0939 | 147.5711
6 | 1.1994 | 0.00809 | -0.0935 | 148.2571
6.5 | 1.2564 | 0.00845 | -0.093 | 148.6864
7.5 | 1.3704 | 0.00912 | -0.092 | 150.2632
8 | 1.427 | 0.0095 | -0.0913 | 150.2105
8.5 | 1.4823 | 0.01 | -0.0904 | 148.23
9 | 1.5375 | 0.01048 | -0.0894 | 146.708
9.5 | 1.59 | 0.01121 | -0.0879 | 141.8376
10 | 1.6419 | 0.01197 | -0.0862 | 137.1679
10.5 | 1.6928 | 0.01276 | -0.0843 | 132.6646
11 | 1.7432 | 0.01354 | -0.0823 | 128.7445
11.5 | 1.7904 | 0.01452 | -0.0797 | 123.3058
12 | 1.8371 | 0.01544 | -0.077 | 118.9832
12.5 | 1.88 | 0.01651 | -0.0736 | 113.8704
13 | 1.9154 | 0.01785 | -0.0691 | 107.3053
13.5 | 1.941 | 0.01917 | -0.0629 | 101.252
14 | 1.9631 | 0.0208 | -0.0567 | 94.3798
14.5 | 1.9814 | 0.02287 | -0.0508 | 86.6375
15 | 1.9948 | 0.02554 | -0.0453 | 78.1049
15.5 | 2.0021 | 0.02901 | -0.0403 | 69.0141
16 | 2.0008 | 0.03364 | -0.0361 | 59.4768
16.5 | 1.9883 | 0.03994 | -0.0332 | 49.7822
17 | 1.9646 | 0.04847 | -0.0326 | 40.5323
17.5 | 1.9354 | 0.05906 | -0.0348 | 32.7701
18 | 1.8944 | 0.07184 | -0.0389 | 26.3697
18.5 | 1.8382 | 0.08705 | -0.0445 | 21.1166
19 | 1.7768 | 0.10355 | -0.0514 | 17.1589
19.5 | 1.7134 | 0.12077 | -0.0593 | 14.1873
20 | 1.6588 | 0.13728 | -0.0679 | 12.0833

## 111. Re 10M Mach 0.50 (1)
BIGFOIL.COM POLAR EXPORT
goe279
GOE 279 (DAIMLER X) |  |  |  | Cl Max: | 1.495 | at alpha= | 7.5 | deg
JavaFoil+Calcfoil stall+Eppler ext transition |  |  |  | L/D Max: | 111.974 | at alpha= | 5 | deg
Re: | 10000000 |  |  | Cd Min: | 0.00781 | at alpha= | -3.5 | deg
Mach: | 0.5 |  |  | Cl=0 at alpha= | -5.4022 | deg
|  |  |  | @ Cl=0.1, Cd= | 0.03529
|  |  |  | @ Cl=0.4, Cd= | 0.0085872
|  |  |  | @ Cl=0.6, Cd= | 0.0092329
alpha (deg) | Cl | Cd | Cm | Cl/Cd
-20 | -0.647 | 0.14902 | -0.022 | -4.343
-19.5 | -0.627 | 0.14795 | -0.023 | -4.236
-19 | -0.607 | 0.13837 | -0.024 | -4.383
-18.5 | -0.586 | 0.13296 | -0.025 | -4.408
-18 | -0.565 | 0.12816 | -0.026 | -4.412
-17.5 | -0.545 | 0.12349 | -0.027 | -4.411
-17 | -0.524 | 0.1196 | -0.028 | -4.38
-16.5 | -0.503 | 0.11482 | -0.029 | -4.38
-16 | -0.482 | 0.11092 | -0.03 | -4.344
-15.5 | -0.461 | 0.10689 | -0.031 | -4.309
-15 | -0.439 | 0.10305 | -0.032 | -4.262
-14.5 | -0.417 | 0.10784 | -0.033 | -3.871
-14 | -0.396 | 0.09988 | -0.034 | -3.962
-13.5 | -0.374 | 0.09362 | -0.035 | -3.993
-13 | -0.352 | 0.08683 | -0.036 | -4.054
-12.5 | -0.33 | 0.08103 | -0.037 | -4.073
-12 | -0.308 | 0.07558 | -0.038 | -4.073
-11.5 | -0.286 | 0.07121 | -0.039 | -4.01
-11 | -0.263 | 0.06713 | -0.04 | -3.918
-10.5 | -0.24 | 0.06338 | -0.041 | -3.793
-10 | -0.218 | 0.05971 | -0.042 | -3.644
-9.5 | -0.195 | 0.05621 | -0.044 | -3.462
-9 | -0.171 | 0.05298 | -0.045 | -3.237
-8.5 | -0.148 | 0.05055 | -0.046 | -2.931
-8 | -0.125 | 0.048 | -0.047 | -2.598
-7.5 | -0.101 | 0.04517 | -0.048 | -2.238
-7 | -0.077 | 0.05923 | -0.042 | -1.296
-6.5 | -0.061 | 0.05159 | -0.042 | -1.187
-6 | -0.049 | 0.0428 | -0.044 | -1.148
-5.5 | -0.009 | 0.03988 | -0.045 | -0.223
-5 | 0.037 | 0.03789 | -0.046 | 0.964
-4.5 | 0.084 | 0.03591 | -0.049 | 2.342
-4 | 0.133 | 0.03401 | -0.053 | 3.923
-3.5 | 0.225 | 0.00781 | -0.101 | 28.829
-3 | 0.288 | 0.00838 | -0.102 | 34.353
-2.5 | 0.351 | 0.00848 | -0.104 | 41.395
-2 | 0.415 | 0.00862 | -0.105 | 48.095
-1.5 | 0.479 | 0.00883 | -0.107 | 54.223
-1 | 0.543 | 0.00847 | -0.108 | 64.109
-0.5 | 0.608 | 0.00934 | -0.11 | 65.054
0 | 0.678 | 0.0086 | -0.111 | 78.778
0.5 | 0.742 | 0.00959 | -0.113 | 77.396
1 | 0.807 | 0.00972 | -0.114 | 82.946
1.5 | 0.871 | 0.01078 | -0.115 | 80.802
2 | 0.935 | 0.01102 | -0.117 | 84.848
2.5 | 1 | 0.01131 | -0.118 | 88.401
3 | 1.064 | 0.01237 | -0.119 | 86.054
3.5 | 1.128 | 0.01201 | -0.12 | 93.926
4 | 1.189 | 0.01096 | -0.122 | 108.502
4.5 | 1.248 | 0.01309 | -0.123 | 95.375
5 | 1.305 | 0.01165 | -0.124 | 111.974
5.5 | 1.358 | 0.01213 | -0.125 | 111.918
6 | 1.406 | 0.01269 | -0.126 | 110.789
6.5 | 1.447 | 0.01558 | -0.127 | 92.826
7 | 1.478 | 0.01647 | -0.128 | 89.737
7.5 | 1.495 | 0.0147 | -0.129 | 101.679
8 | 1.487 | 0.01562 | -0.13 | 95.197
8.5 | 1.433 | 0.0167 | -0.131 | 85.78
9 | 1.156 | 0.01814 | -0.132 | 63.76
9.5 | 0.976 | 0.01918 | -0.133 | 50.88
10 | 0.989 | 0.02503 | -0.131 | 39.533
10.5 | 1 | 0.03084 | -0.128 | 32.409
11 | 0.969 | 0.04867 | -0.117 | 19.904
11.5 | 1.014 | 0.04685 | -0.12 | 21.654
12 | 1.018 | 0.05979 | -0.115 | 17.023
12.5 | 1.035 | 0.06593 | -0.112 | 15.7

## 112. Re 10M Mach 0.50 (2)
BIGFOIL.COM POLAR EXPORT
goe279
GOE 279 (DAIMLER X) |  |  |  | Cl Max: | 1.7793 | at alpha= | 9 | deg
XFOIL ncrit=9 |  |  |  | L/D Max: | 151.189 | at alpha= | 5.5 | deg
Re: | 10000000 |  |  | Cd Min: | 0.24997 | at alpha= | -19 | deg
Mach: | 0.5 |  |  | Cl=0 at alpha= | -4.3057 | deg
|  |  |  | @ Cl=0.1, Cd= | 0.0077076
|  |  |  | @ Cl=0.4, Cd= | 0.0063318
|  |  |  | @ Cl=0.6, Cd= | 0.0063402
alpha (deg) | Cl | Cd | Cm | Cl/Cd
-19 | -0.6896 | 0.24997 | 0.0402 | -2.7587
-18.5 | -0.6668 | 0.24238 | 0.0354 | -2.7511
-18 | -0.6441 | 0.23486 | 0.0308 | -2.7425
-17.5 | -0.6214 | 0.22677 | 0.0263 | -2.7402
-17 | -0.5994 | 0.21909 | 0.0219 | -2.7359
-16.5 | -0.5776 | 0.21131 | 0.0176 | -2.7334
-16 | -0.5562 | 0.2035 | 0.0134 | -2.7332
-15.5 | -0.5368 | 0.19516 | 0.0092 | -2.7506
-15 | -0.5175 | 0.18702 | 0.0053 | -2.7671
-14.5 | -0.4988 | 0.17889 | 0.0015 | -2.7883
-14 | -0.4779 | 0.17218 | -0.0021 | -2.7756
-13.5 | -0.4577 | 0.16545 | -0.0054 | -2.7664
-13 | -0.4388 | 0.15843 | -0.0086 | -2.7697
-12.5 | -0.4211 | 0.15097 | -0.0118 | -2.7893
-12 | -0.4044 | 0.14366 | -0.0148 | -2.815
-11.5 | -0.3881 | 0.13636 | -0.0178 | -2.8461
-11 | -0.3729 | 0.12908 | -0.0207 | -2.8889
-10.5 | -0.354 | 0.12113 | -0.0252 | -2.9225
-10 | -0.3438 | 0.11323 | -0.0278 | -3.0363
-9.5 | -0.3319 | 0.10642 | -0.03 | -3.1188
-9 | -0.3141 | 0.10057 | -0.0326 | -3.1232
-8.5 | -0.2958 | 0.09461 | -0.0355 | -3.1265
-8 | -0.2786 | 0.08834 | -0.0387 | -3.1537
-7.5 | -0.2629 | 0.08173 | -0.0424 | -3.2167
-7 | -0.2488 | 0.07486 | -0.0468 | -3.3235
-6.5 | -0.226 | 0.0667 | -0.0566 | -3.3883
-6 | -0.1887 | 0.05688 | -0.0707 | -3.3175
-5.5 | -0.1416 | 0.04858 | -0.0823 | -2.9148
-5 | -0.0861 | 0.04092 | -0.0915 | -2.1041
-4.5 | -0.0244 | 0.0306 | -0.1011 | -0.79739
-4 | 0.0384 | 0.02093 | -0.1064 | 1.8347
-3.5 | 0.0929 | 0.00789 | -0.1105 | 11.7744
-3 | 0.1618 | 0.00612 | -0.1099 | 26.4379
-2.5 | 0.2324 | 0.00615 | -0.1088 | 37.7886
-2 | 0.3012 | 0.00631 | -0.1078 | 47.7338
-1.5 | 0.3706 | 0.00637 | -0.1072 | 58.179
-1 | 0.4399 | 0.00628 | -0.1069 | 70.0478
-0.5 | 0.5087 | 0.00629 | -0.1066 | 80.8744
0 | 0.5771 | 0.00632 | -0.1064 | 91.3133
0.5 | 0.6453 | 0.00638 | -0.1063 | 101.1442
1 | 0.7128 | 0.00651 | -0.1061 | 109.4931
1.5 | 0.7795 | 0.00673 | -0.1058 | 115.8247
2 | 0.8428 | 0.00733 | -0.1048 | 114.9795
2.5 | 0.9096 | 0.00759 | -0.1043 | 119.8419
3 | 0.9777 | 0.00776 | -0.1038 | 125.9923
3.5 | 1.0452 | 0.00801 | -0.1031 | 130.4869
4 | 1.104 | 0.00748 | -0.1014 | 147.5936
4.5 | 1.1723 | 0.00782 | -0.1003 | 149.9105
5 | 1.2407 | 0.00823 | -0.0989 | 150.7533
5.5 | 1.3093 | 0.00866 | -0.0972 | 151.1894
6 | 1.3781 | 0.00914 | -0.0951 | 150.7768
6.5 | 1.447 | 0.00967 | -0.0927 | 149.6381
7 | 1.5173 | 0.01016 | -0.09 | 149.3406
7.5 | 1.5874 | 0.01073 | -0.0867 | 147.9404
8 | 1.6572 | 0.0114 | -0.0827 | 145.3684
8.5 | 1.7252 | 0.01225 | -0.0779 | 140.8327
9 | 1.7793 | 0.0141 | -0.0695 | 126.1915
10.5 | 1.7077 | 0.03066 | -0.0337 | 55.698
11 | 1.6508 | 0.04223 | -0.0319 | 39.0907
11.5 | 1.6084 | 0.05519 | -0.0361 | 29.143
12 | 1.5653 | 0.06869 | -0.0413 | 22.7879
12.5 | 1.5234 | 0.08225 | -0.0466 | 18.5216
13 | 1.4818 | 0.0958 | -0.0522 | 15.4676
13.5 | 1.4439 | 0.10923 | -0.0582 | 13.2189
14 | 1.4086 | 0.12297 | -0.0649 | 11.4548

## 113. Re 12M Mach 0.00 (1)
BIGFOIL.COM POLAR EXPORT
goe279
GOE 279 (DAIMLER X) |  |  |  | Cl Max: | 1.727 | at alpha= | 12 | deg
JavaFoil+Calcfoil stall+Eppler ext transition |  |  |  | L/D Max: | 119.917 | at alpha= | 8 | deg
Re: | 12000000 |  |  | Cd Min: | 0.0074 | at alpha= | -5 | deg
Mach: | 0 |  |  | Cl=0 at alpha= | -5.402 | deg
|  |  |  | @ Cl=0.1, Cd= | 0.007714
|  |  |  | @ Cl=0.4, Cd= | 0.007938
|  |  |  | @ Cl=0.6, Cd= | 0.0090518
alpha (deg) | Cl | Cd | Cm | Cl/Cd
-18.5 | -0.269 | 0.15041 | -0.019 | -1.79
-18 | -0.279 | 0.14489 | -0.02 | -1.925
-17.5 | -0.288 | 0.1392 | -0.021 | -2.072
-17 | -0.298 | 0.13345 | -0.022 | -2.231
-16.5 | -0.307 | 0.12768 | -0.022 | -2.403
-16 | -0.315 | 0.12203 | -0.023 | -2.584
-15.5 | -0.323 | 0.11548 | -0.024 | -2.798
-15 | -0.33 | 0.1093 | -0.025 | -3.019
-14.5 | -0.336 | 0.10419 | -0.026 | -3.222
-14 | -0.34 | 0.09788 | -0.026 | -3.474
-13.5 | -0.343 | 0.09239 | -0.027 | -3.708
-13 | -0.343 | 0.08766 | -0.028 | -3.916
-12.5 | -0.342 | 0.08318 | -0.029 | -4.106
-12 | -0.337 | 0.07811 | -0.03 | -4.318
-11.5 | -0.33 | 0.07401 | -0.031 | -4.463
-11 | -0.32 | 0.07005 | -0.031 | -4.571
-10.5 | -0.307 | 0.06567 | -0.032 | -4.675
-10 | -0.29 | 0.06174 | -0.034 | -4.705
-9.5 | -0.271 | 0.05839 | -0.035 | -4.636
-9 | -0.247 | 0.05541 | -0.036 | -4.466
-8.5 | -0.221 | 0.05165 | -0.037 | -4.281
-8 | -0.192 | 0.04854 | -0.039 | -3.951
-7.5 | -0.16 | 0.04561 | -0.041 | -3.501
-7 | -0.125 | 0.0429 | -0.043 | -2.912
-6.5 | -0.107 | 0.0077 | -0.079 | -13.964
-6 | -0.06 | 0.00749 | -0.08 | -7.978
-5.5 | -0.01 | 0.00744 | -0.082 | -1.36
-5 | 0.041 | 0.0074 | -0.083 | 5.517
-4.5 | 0.093 | 0.00771 | -0.085 | 12.006
-4 | 0.145 | 0.00774 | -0.086 | 18.751
-3.5 | 0.198 | 0.00809 | -0.087 | 24.53
-3 | 0.252 | 0.00828 | -0.089 | 30.471
-2.5 | 0.307 | 0.00837 | -0.09 | 36.618
-2 | 0.361 | 0.00786 | -0.091 | 45.952
-1.5 | 0.416 | 0.00797 | -0.093 | 52.27
-1 | 0.472 | 0.00831 | -0.094 | 56.783
-0.5 | 0.527 | 0.00892 | -0.095 | 59.155
0 | 0.588 | 0.00903 | -0.096 | 65.055
0.5 | 0.643 | 0.00913 | -0.098 | 70.504
1 | 0.699 | 0.00928 | -0.099 | 75.337
1.5 | 0.756 | 0.01003 | -0.1 | 75.335
2 | 0.812 | 0.01016 | -0.101 | 79.907
2.5 | 0.868 | 0.0102 | -0.102 | 85.151
3 | 0.925 | 0.01059 | -0.103 | 87.337
3.5 | 0.981 | 0.01065 | -0.104 | 92.073
4 | 1.036 | 0.00979 | -0.105 | 105.877
4.5 | 1.091 | 0.01009 | -0.106 | 108.172
5 | 1.145 | 0.01032 | -0.107 | 110.979
5.5 | 1.199 | 0.01049 | -0.108 | 114.259
6 | 1.252 | 0.01086 | -0.109 | 115.245
6.5 | 1.303 | 0.01101 | -0.11 | 118.365
7 | 1.354 | 0.01139 | -0.111 | 118.904
7.5 | 1.403 | 0.01177 | -0.112 | 119.209
8 | 1.451 | 0.0121 | -0.113 | 119.917
8.5 | 1.496 | 0.01253 | -0.113 | 119.452
9 | 1.541 | 0.01478 | -0.114 | 104.254
9.5 | 1.583 | 0.01531 | -0.115 | 103.366
10 | 1.623 | 0.0138 | -0.116 | 117.571
10.5 | 1.66 | 0.01646 | -0.116 | 100.836
11 | 1.695 | 0.01708 | -0.117 | 99.283
11.5 | 1.721 | 0.01526 | -0.118 | 112.769
12 | 1.727 | 0.01589 | -0.118 | 108.655
12.5 | 1.724 | 0.01661 | -0.119 | 103.814
13 | 1.714 | 0.01757 | -0.119 | 97.526
13.5 | 1.696 | 0.01894 | -0.12 | 89.503
14 | 1.67 | 0.02081 | -0.12 | 80.24
14.5 | 1.638 | 0.02143 | -0.121 | 76.443
15 | 1.554 | 0.02856 | -0.118 | 54.41
15.5 | 1.49 | 0.03296 | -0.116 | 45.216
16 | 1.392 | 0.04665 | -0.111 | 29.836
16.5 | 1.329 | 0.05327 | -0.109 | 24.94
17 | 1.248 | 0.06932 | -0.104 | 17.998

## 114. Re 12M Mach 0.00 (2)
BIGFOIL.COM POLAR EXPORT
goe279
GOE 279 (DAIMLER X) |  |  |  | Cl Max: | 2.0793 | at alpha= | 18 | deg
XFOIL ncrit=9 |  |  |  | L/D Max: | 155.727 | at alpha= | 8 | deg
Re: | 12000000 |  |  | Cd Min: | 0.14229 | at alpha= | -13 | deg
Mach: | 0 |  |  | Cl=0 at alpha= | -4.3223 | deg
|  |  |  | @ Cl=0.1, Cd= | 0.0054659
|  |  |  | @ Cl=0.4, Cd= | 0.0058947
|  |  |  | @ Cl=0.6, Cd= | 0.00611
alpha (deg) | Cl | Cd | Cm | Cl/Cd
-13 | -0.4789 | 0.14229 | -0.0046 | -3.3657
-12.5 | -0.459 | 0.13826 | -0.0068 | -3.3198
-11.5 | -0.4777 | 0.1126 | -0.0166 | -4.2425
-11 | -0.4905 | 0.1003 | -0.0226 | -4.8903
-10.5 | -0.4979 | 0.08853 | -0.0308 | -5.6241
-9.5 | -0.5832 | 0.00961 | -0.0909 | -60.6868
-9 | -0.5288 | 0.00851 | -0.0909 | -62.1387
-8.5 | -0.4738 | 0.00762 | -0.0908 | -62.1785
-8 | -0.4177 | 0.00711 | -0.0908 | -58.7482
-7.5 | -0.3611 | 0.00677 | -0.0909 | -53.3383
-7 | -0.3042 | 0.00646 | -0.0909 | -47.0898
-6.5 | -0.2474 | 0.00605 | -0.091 | -40.8926
-6 | -0.1905 | 0.00577 | -0.0911 | -33.0156
-5.5 | -0.1342 | 0.00578 | -0.0911 | -23.218
-5 | -0.0777 | 0.0057 | -0.0911 | -13.6316
-4.5 | -0.0204 | 0.0056 | -0.0913 | -3.6429
-4 | 0.037 | 0.00549 | -0.0914 | 6.7395
-3.5 | 0.0944 | 0.00546 | -0.0916 | 17.2894
-3 | 0.1513 | 0.00552 | -0.0917 | 27.4094
-2.5 | 0.208 | 0.00567 | -0.0918 | 36.6843
-1.5 | 0.3218 | 0.00584 | -0.0921 | 55.1027
-1 | 0.379 | 0.00588 | -0.0922 | 64.4558
-0.5 | 0.4361 | 0.00592 | -0.0924 | 73.6655
0 | 0.4934 | 0.00596 | -0.0926 | 82.7852
1 | 0.6071 | 0.00612 | -0.0929 | 99.1993
1.5 | 0.6633 | 0.00628 | -0.093 | 105.621
2 | 0.7188 | 0.00655 | -0.093 | 109.7405
3 | 0.8294 | 0.0071 | -0.093 | 116.8169
3.5 | 0.8855 | 0.00721 | -0.0931 | 122.8155
4 | 0.9407 | 0.00611 | -0.0938 | 153.9607
4.5 | 0.9908 | 0.00674 | -0.0928 | 147.003
5 | 1.0458 | 0.00703 | -0.0928 | 148.7624
5.5 | 1.1007 | 0.00729 | -0.0928 | 150.9877
6 | 1.155 | 0.00762 | -0.0927 | 151.5748
6.5 | 1.2093 | 0.00792 | -0.0926 | 152.6894
7.5 | 1.3171 | 0.00849 | -0.0925 | 155.1355
8 | 1.3704 | 0.0088 | -0.0924 | 155.7273
8.5 | 1.4227 | 0.0092 | -0.0921 | 154.6413
9 | 1.4746 | 0.0096 | -0.0918 | 153.6042
10 | 1.5746 | 0.0107 | -0.0906 | 147.1589
10.5 | 1.6232 | 0.01133 | -0.0898 | 143.2657
11 | 1.6711 | 0.01195 | -0.089 | 139.841
11.5 | 1.7185 | 0.01258 | -0.0881 | 136.6057
12 | 1.7643 | 0.01327 | -0.0869 | 132.954
12.5 | 1.8085 | 0.01404 | -0.0855 | 128.8105
13 | 1.8522 | 0.01475 | -0.0841 | 125.5729
13.5 | 1.8933 | 0.01559 | -0.0823 | 121.4432
14 | 1.931 | 0.01657 | -0.08 | 116.5359
14.5 | 1.9666 | 0.01755 | -0.0774 | 112.057
15 | 1.9973 | 0.0185 | -0.0739 | 107.9622
15.5 | 2.0181 | 0.01962 | -0.0687 | 102.8593
16 | 2.0377 | 0.021 | -0.0638 | 97.0333
16.5 | 2.054 | 0.02274 | -0.0591 | 90.3254
17 | 2.0664 | 0.02494 | -0.0546 | 82.8549
17.5 | 2.0747 | 0.02768 | -0.0504 | 74.953
18 | 2.0793 | 0.03102 | -0.0467 | 67.0309
18.5 | 2.0789 | 0.03511 | -0.0436 | 59.2111
19.5 | 2.0686 | 0.04574 | -0.0403 | 45.2252
20 | 2.0543 | 0.05321 | -0.0408 | 38.6074

## 115. Re 12M Mach 0.10 (1)
BIGFOIL.COM POLAR EXPORT
goe279
GOE 279 (DAIMLER X) |  |  |  | Cl Max: | 1.723 | at alpha= | 12 | deg
JavaFoil+Calcfoil stall+Eppler ext transition |  |  |  | L/D Max: | 119.581 | at alpha= | 8.5 | deg
Re: | 12000000 |  |  | Cd Min: | 0.00738 | at alpha= | -5.5 | deg
Mach: | 0.1 |  |  | Cl=0 at alpha= | -5.402 | deg
|  |  |  | @ Cl=0.1, Cd= | 0.007766
|  |  |  | @ Cl=0.4, Cd= | 0.0079573
|  |  |  | @ Cl=0.6, Cd= | 0.0091005
alpha (deg) | Cl | Cd | Cm | Cl/Cd
-17.5 | -0.256 | 0.14026 | -0.021 | -1.825
-17 | -0.267 | 0.13463 | -0.022 | -1.983
-16.5 | -0.278 | 0.12751 | -0.022 | -2.178
-16 | -0.288 | 0.12227 | -0.023 | -2.357
-15.5 | -0.298 | 0.11686 | -0.024 | -2.55
-15 | -0.307 | 0.11101 | -0.025 | -2.766
-14.5 | -0.315 | 0.10604 | -0.026 | -2.97
-14 | -0.322 | 0.09902 | -0.026 | -3.247
-13.5 | -0.326 | 0.09372 | -0.027 | -3.483
-13 | -0.329 | 0.08822 | -0.028 | -3.732
-12.5 | -0.33 | 0.08346 | -0.029 | -3.951
-12 | -0.328 | 0.07885 | -0.03 | -4.155
-11.5 | -0.322 | 0.07433 | -0.031 | -4.339
-11 | -0.314 | 0.07042 | -0.031 | -4.461
-10.5 | -0.302 | 0.06601 | -0.032 | -4.582
-10 | -0.287 | 0.06224 | -0.033 | -4.615
-9.5 | -0.268 | 0.05887 | -0.035 | -4.56
-9 | -0.246 | 0.05523 | -0.036 | -4.457
-8.5 | -0.22 | 0.05187 | -0.037 | -4.25
-8 | -0.192 | 0.04874 | -0.039 | -3.93
-7.5 | -0.16 | 0.04577 | -0.041 | -3.49
-7 | -0.125 | 0.04298 | -0.043 | -2.911
-6.5 | -0.088 | 0.04081 | -0.044 | -2.158
-6 | -0.06 | 0.00743 | -0.081 | -8.072
-5.5 | -0.01 | 0.00738 | -0.082 | -1.376
-5 | 0.041 | 0.00743 | -0.084 | 5.518
-4.5 | 0.093 | 0.00777 | -0.085 | 11.966
-4 | 0.146 | 0.00774 | -0.086 | 18.834
-3.5 | 0.199 | 0.00816 | -0.088 | 24.434
-3 | 0.253 | 0.00827 | -0.089 | 30.623
-2.5 | 0.308 | 0.00837 | -0.09 | 36.778
-2 | 0.363 | 0.00789 | -0.092 | 46.038
-1.5 | 0.418 | 0.00799 | -0.093 | 52.391
-1 | 0.474 | 0.00833 | -0.094 | 56.922
-0.5 | 0.53 | 0.00898 | -0.096 | 59.049
0 | 0.59 | 0.00909 | -0.097 | 64.97
0.5 | 0.647 | 0.00915 | -0.098 | 70.634
1 | 0.703 | 0.00922 | -0.099 | 76.237
1.5 | 0.759 | 0.01 | -0.1 | 75.921
2 | 0.816 | 0.01021 | -0.101 | 79.884
2.5 | 0.873 | 0.01022 | -0.103 | 85.374
3 | 0.929 | 0.0106 | -0.104 | 87.648
3.5 | 0.986 | 0.01069 | -0.105 | 92.22
4 | 1.041 | 0.00985 | -0.106 | 105.737
4.5 | 1.096 | 0.01015 | -0.107 | 107.981
5 | 1.151 | 0.01037 | -0.108 | 110.95
5.5 | 1.205 | 0.01052 | -0.109 | 114.475
6 | 1.257 | 0.01085 | -0.11 | 115.836
6.5 | 1.309 | 0.01105 | -0.111 | 118.508
7 | 1.359 | 0.01143 | -0.112 | 118.943
7.5 | 1.408 | 0.01178 | -0.112 | 119.558
8 | 1.456 | 0.0122 | -0.113 | 119.352
8.5 | 1.501 | 0.01256 | -0.114 | 119.581
9 | 1.545 | 0.01488 | -0.115 | 103.87
9.5 | 1.587 | 0.01544 | -0.116 | 102.779
10 | 1.626 | 0.01392 | -0.116 | 116.816
10.5 | 1.663 | 0.01663 | -0.117 | 99.993
11 | 1.697 | 0.01486 | -0.118 | 114.157
11.5 | 1.721 | 0.01541 | -0.118 | 111.673
12 | 1.723 | 0.01611 | -0.119 | 106.952
12.5 | 1.717 | 0.0168 | -0.119 | 102.21
13 | 1.702 | 0.01801 | -0.12 | 94.48
13.5 | 1.679 | 0.0193 | -0.12 | 86.999
14 | 1.648 | 0.02124 | -0.121 | 77.565
14.5 | 1.572 | 0.02679 | -0.119 | 58.694
15 | 1.51 | 0.03041 | -0.117 | 49.643
15.5 | 1.434 | 0.03672 | -0.115 | 39.044
16 | 1.358 | 0.04365 | -0.113 | 31.12
16.5 | 1.263 | 0.05928 | -0.108 | 21.313
17 | 1.184 | 0.07369 | -0.104 | 16.066

## 116. Re 12M Mach 0.10 (2)
BIGFOIL.COM POLAR EXPORT
goe279
GOE 279 (DAIMLER X) |  |  |  | Cl Max: | 2.0676 | at alpha= | 18 | deg
XFOIL ncrit=9 |  |  |  | L/D Max: | 155.7 | at alpha= | 8 | deg
Re: | 12000000 |  |  | Cd Min: | 0.24202 | at alpha= | -20 | deg
Mach: | 0.1 |  |  | Cl=0 at alpha= | -4.3157 | deg
|  |  |  | @ Cl=0.1, Cd= | 0.0054758
|  |  |  | @ Cl=0.4, Cd= | 0.0058932
|  |  |  | @ Cl=0.6, Cd= | 0.0061053
alpha (deg) | Cl | Cd | Cm | Cl/Cd
-20 | -0.6773 | 0.24202 | 0.0432 | -2.7985
-19.5 | -0.6596 | 0.2363 | 0.0392 | -2.7914
-19 | -0.6421 | 0.23039 | 0.0354 | -2.787
-18.5 | -0.6243 | 0.22399 | 0.0318 | -2.7872
-17 | -0.5761 | 0.20308 | 0.0207 | -2.8368
-16 | -0.5497 | 0.1868 | 0.0137 | -2.9427
-15.5 | -0.5333 | 0.18086 | 0.0106 | -2.9487
-15 | -0.5172 | 0.17501 | 0.0077 | -2.9553
-14.5 | -0.5016 | 0.16904 | 0.0048 | -2.9673
-14 | -0.4863 | 0.16286 | 0.002 | -2.986
-13.5 | -0.4727 | 0.1561 | -0.0008 | -3.0282
-13 | -0.4801 | 0.14184 | -0.005 | -3.3848
-12.5 | -0.4596 | 0.13793 | -0.0071 | -3.3321
-11 | -0.4648 | 0.10649 | -0.0198 | -4.3647
-10.5 | -0.4729 | 0.09426 | -0.0273 | -5.017
-10 | -0.4834 | 0.0844 | -0.0328 | -5.7275
-9.5 | -0.4751 | 0.07619 | -0.0414 | -6.2357
-9 | -0.5343 | 0.00941 | -0.0923 | -56.78
-8.5 | -0.4793 | 0.00811 | -0.0922 | -59.0999
-8 | -0.4229 | 0.00736 | -0.0921 | -57.4592
-7.5 | -0.3657 | 0.00691 | -0.092 | -52.9233
-7 | -0.3081 | 0.00656 | -0.0919 | -46.9665
-6.5 | -0.2505 | 0.00618 | -0.0919 | -40.534
-6 | -0.1931 | 0.00583 | -0.0919 | -33.1218
-5.5 | -0.1362 | 0.00581 | -0.0918 | -23.4423
-5 | -0.0792 | 0.00574 | -0.0918 | -13.7979
-4.5 | -0.0213 | 0.00563 | -0.0919 | -3.7833
-4 | 0.0365 | 0.00551 | -0.0921 | 6.6243
-3.5 | 0.0945 | 0.00547 | -0.0922 | 17.2761
-3 | 0.1518 | 0.00553 | -0.0923 | 27.4503
-2.5 | 0.2088 | 0.00567 | -0.0923 | 36.8254
-2 | 0.266 | 0.00581 | -0.0924 | 45.7831
-1.5 | 0.3235 | 0.00585 | -0.0926 | 55.2991
-1 | 0.381 | 0.00588 | -0.0927 | 64.7959
-0.5 | 0.4385 | 0.00592 | -0.0929 | 74.0709
0 | 0.4961 | 0.00596 | -0.0931 | 83.2383
1 | 0.6105 | 0.00612 | -0.0934 | 99.7549
1.5 | 0.6671 | 0.00629 | -0.0935 | 106.0572
3 | 0.8342 | 0.00711 | -0.0934 | 117.3277
3.5 | 0.8907 | 0.00722 | -0.0935 | 123.3657
4 | 0.9462 | 0.00613 | -0.0942 | 154.3556
4.5 | 0.9966 | 0.00678 | -0.0931 | 146.9912
5 | 1.0521 | 0.00705 | -0.0931 | 149.234
5.5 | 1.1074 | 0.00733 | -0.093 | 151.0778
6 | 1.1622 | 0.00766 | -0.0929 | 151.7232
7 | 1.2715 | 0.00824 | -0.0927 | 154.3083
7.5 | 1.3257 | 0.00854 | -0.0926 | 155.2342
8 | 1.3795 | 0.00886 | -0.0924 | 155.6998
8.5 | 1.4322 | 0.00928 | -0.092 | 154.3319
9 | 1.4848 | 0.00968 | -0.0916 | 153.3884
9.5 | 1.5358 | 0.01021 | -0.091 | 150.4212
10 | 1.5857 | 0.01083 | -0.0902 | 146.4174
10.5 | 1.6348 | 0.01146 | -0.0893 | 142.6527
11 | 1.6829 | 0.01215 | -0.0882 | 138.5103
11.5 | 1.7308 | 0.01277 | -0.0871 | 135.5364
12 | 1.7765 | 0.01355 | -0.0857 | 131.107
12.5 | 1.8216 | 0.01429 | -0.0842 | 127.4738
13 | 1.865 | 0.01508 | -0.0825 | 123.6737
13.5 | 1.905 | 0.01603 | -0.0802 | 118.8397
14 | 1.9421 | 0.01706 | -0.0775 | 113.8394
14.5 | 1.9768 | 0.01802 | -0.0744 | 109.7003
15 | 2.0016 | 0.01908 | -0.0695 | 104.9057
15.5 | 2.0216 | 0.02042 | -0.0643 | 99.001
16 | 2.039 | 0.02211 | -0.0593 | 92.2207
16.5 | 2.052 | 0.02428 | -0.0544 | 84.514
17 | 2.0619 | 0.02691 | -0.0499 | 76.6221
17.5 | 2.0666 | 0.03024 | -0.0458 | 68.3399
18 | 2.0676 | 0.03425 | -0.0425 | 60.3679
18.5 | 2.0662 | 0.03895 | -0.0402 | 53.0475
19 | 2.0587 | 0.04477 | -0.0388 | 45.9839
19.5 | 2.0447 | 0.05227 | -0.0391 | 39.118
20 | 2.021 | 0.06174 | -0.041 | 32.734

## 117. Re 12M Mach 0.25 (1)
BIGFOIL.COM POLAR EXPORT
goe279
GOE 279 (DAIMLER X) |  |  |  | Cl Max: | 1.703 | at alpha= | 11.5 | deg
JavaFoil+Calcfoil stall+Eppler ext transition |  |  |  | L/D Max: | 120.171 | at alpha= | 7.5 | deg
Re: | 12000000 |  |  | Cd Min: | 0.00735 | at alpha= | -5.5 | deg
Mach: | 0.25 |  |  | Cl=0 at alpha= | -5.4039 | deg
|  |  |  | @ Cl=0.1, Cd= | 0.0073952
|  |  |  | @ Cl=0.4, Cd= | 0.0078668
|  |  |  | @ Cl=0.6, Cd= | 0.0090733
alpha (deg) | Cl | Cd | Cm | Cl/Cd
-15.5 | -0.049 | 0.11137 | -0.026 | -0.439
-15 | -0.047 | 0.10658 | -0.026 | -0.438
-14.5 | -0.102 | 0.11079 | -0.027 | -0.922
-14 | -0.144 | 0.10452 | -0.027 | -1.373
-13.5 | -0.175 | 0.09889 | -0.028 | -1.77
-13 | -0.201 | 0.09465 | -0.029 | -2.129
-12.5 | -0.223 | 0.09108 | -0.029 | -2.453
-12 | -0.241 | 0.08501 | -0.03 | -2.834
-11.5 | -0.254 | 0.0799 | -0.031 | -3.174
-11 | -0.261 | 0.07467 | -0.032 | -3.495
-10.5 | -0.263 | 0.06938 | -0.033 | -3.789
-10 | -0.259 | 0.06474 | -0.034 | -4.001
-9.5 | -0.249 | 0.06098 | -0.034 | -4.091
-9 | -0.234 | 0.05712 | -0.035 | -4.101
-8.5 | -0.214 | 0.05343 | -0.037 | -4.001
-8 | -0.189 | 0.05048 | -0.038 | -3.735
-7.5 | -0.159 | 0.04693 | -0.04 | -3.389
-7 | -0.126 | 0.04399 | -0.042 | -2.857
-6.5 | -0.089 | 0.04136 | -0.044 | -2.155
-6 | -0.05 | 0.039 | -0.046 | -1.278
-5.5 | -0.01 | 0.00735 | -0.084 | -1.411
-5 | 0.042 | 0.00738 | -0.086 | 5.679
-4.5 | 0.095 | 0.00736 | -0.087 | 12.939
-4 | 0.149 | 0.00774 | -0.089 | 19.298
-3.5 | 0.204 | 0.00812 | -0.09 | 25.17
-3 | 0.26 | 0.00823 | -0.092 | 31.59
-2.5 | 0.316 | 0.00836 | -0.093 | 37.818
-2 | 0.373 | 0.00781 | -0.094 | 47.706
-1.5 | 0.43 | 0.00793 | -0.096 | 54.15
-1 | 0.487 | 0.00823 | -0.097 | 59.162
-0.5 | 0.544 | 0.00902 | -0.098 | 60.354
0 | 0.607 | 0.00908 | -0.099 | 66.823
0.5 | 0.664 | 0.00922 | -0.101 | 72.075
1 | 0.722 | 0.0093 | -0.102 | 77.662
1.5 | 0.78 | 0.01015 | -0.103 | 76.862
2 | 0.838 | 0.01036 | -0.104 | 80.889
2.5 | 0.896 | 0.0103 | -0.105 | 87.028
3 | 0.955 | 0.01068 | -0.107 | 89.39
3.5 | 1.012 | 0.01089 | -0.108 | 92.951
4 | 1.069 | 0.00982 | -0.109 | 108.908
4.5 | 1.125 | 0.01014 | -0.11 | 110.924
5 | 1.181 | 0.01044 | -0.111 | 113.117
5.5 | 1.235 | 0.0106 | -0.112 | 116.498
6 | 1.288 | 0.0109 | -0.113 | 118.184
6.5 | 1.34 | 0.01122 | -0.114 | 119.362
7 | 1.389 | 0.01161 | -0.115 | 119.641
7.5 | 1.437 | 0.01196 | -0.115 | 120.171
8 | 1.483 | 0.01238 | -0.116 | 119.766
8.5 | 1.526 | 0.01284 | -0.117 | 118.895
9 | 1.566 | 0.01559 | -0.118 | 100.447
9.5 | 1.603 | 0.01389 | -0.119 | 115.446
10 | 1.637 | 0.01443 | -0.119 | 113.445
10.5 | 1.667 | 0.01765 | -0.12 | 94.465
11 | 1.693 | 0.01554 | -0.121 | 108.904
11.5 | 1.703 | 0.01621 | -0.122 | 105.068
12 | 1.682 | 0.0172 | -0.122 | 97.816
12.5 | 1.646 | 0.01842 | -0.123 | 89.367
13 | 1.595 | 0.02023 | -0.123 | 78.809
13.5 | 1.484 | 0.02776 | -0.12 | 53.47
14 | 1.37 | 0.03553 | -0.117 | 38.553
14.5 | 1.226 | 0.05187 | -0.11 | 23.628
15 | 1.071 | 0.08278 | -0.098 | 12.934
15.5 | 0.954 | 0.09934 | -0.092 | 9.605
16 | 0.824 | 0.12826 | -0.076 | 6.422
16.5 | 0.714 | 0.14335 | -0.073 | 4.982

## 118. Re 12M Mach 0.25 (2)
BIGFOIL.COM POLAR EXPORT
goe279
GOE 279 (DAIMLER X) |  |  |  | Cl Max: | 2.0218 | at alpha= | 15.5 | deg
XFOIL ncrit=9 |  |  |  | L/D Max: | 155.76 | at alpha= | 7.5 | deg
Re: | 12000000 |  |  | Cd Min: | 0.24533 | at alpha= | -20 | deg
Mach: | 0.25 |  |  | Cl=0 at alpha= | -4.2788 | deg
|  |  |  | @ Cl=0.1, Cd= | 0.0055256
|  |  |  | @ Cl=0.4, Cd= | 0.005914
|  |  |  | @ Cl=0.6, Cd= | 0.0061049
alpha (deg) | Cl | Cd | Cm | Cl/Cd
-20 | -0.6867 | 0.24533 | 0.0443 | -2.7991
-19.5 | -0.668 | 0.23942 | 0.0402 | -2.7901
-19 | -0.6494 | 0.23333 | 0.0362 | -2.7832
-18.5 | -0.6311 | 0.22705 | 0.0323 | -2.7796
-18 | -0.6124 | 0.22033 | 0.0285 | -2.7795
-17.5 | -0.5945 | 0.2135 | 0.0247 | -2.7845
-17 | -0.5784 | 0.20598 | 0.0209 | -2.808
-16.5 | -0.5621 | 0.19875 | 0.0173 | -2.8282
-15.5 | -0.5335 | 0.18266 | 0.0102 | -2.9207
-15 | -0.5163 | 0.17666 | 0.0071 | -2.9226
-14.5 | -0.4997 | 0.17063 | 0.0041 | -2.9286
-14 | -0.4833 | 0.16448 | 0.0012 | -2.9384
-13.5 | -0.4678 | 0.15798 | -0.0016 | -2.9611
-13 | -0.4543 | 0.15097 | -0.0044 | -3.0092
-12.5 | -0.4413 | 0.14376 | -0.0073 | -3.0697
-12 | -0.4447 | 0.13134 | -0.0112 | -3.3859
-11.5 | -0.431 | 0.12498 | -0.0139 | -3.4486
-11 | -0.4163 | 0.11885 | -0.0165 | -3.5027
-10.5 | -0.402 | 0.11121 | -0.021 | -3.6148
-9.5 | -0.4089 | 0.09197 | -0.029 | -4.446
-9 | -0.3997 | 0.08503 | -0.0331 | -4.7007
-8.5 | -0.3898 | 0.07797 | -0.0389 | -4.9994
-8 | -0.3742 | 0.05856 | -0.066 | -6.39
-7.5 | -0.3394 | 0.0383 | -0.0869 | -8.8616
-7 | -0.3292 | 0.008 | -0.0979 | -41.15
-6.5 | -0.2688 | 0.00702 | -0.0974 | -38.2906
-6 | -0.2077 | 0.00648 | -0.0969 | -32.0525
-5.5 | -0.1479 | 0.00613 | -0.0963 | -24.1272
-5 | -0.0877 | 0.00601 | -0.0959 | -14.5923
-4.5 | -0.0269 | 0.00577 | -0.0957 | -4.662
-4 | 0.0339 | 0.00563 | -0.0956 | 6.0213
-3.5 | 0.0944 | 0.00552 | -0.0955 | 17.1014
-3 | 0.1543 | 0.00558 | -0.0954 | 27.6523
-2.5 | 0.2136 | 0.00571 | -0.0953 | 37.4081
-2 | 0.2729 | 0.00586 | -0.0952 | 46.57
-1.5 | 0.3325 | 0.00591 | -0.0953 | 56.2606
-1 | 0.3921 | 0.00591 | -0.0954 | 66.3452
-0.5 | 0.4517 | 0.00594 | -0.0955 | 76.0438
0 | 0.5112 | 0.00599 | -0.0956 | 85.3422
0.5 | 0.5706 | 0.00605 | -0.0957 | 94.314
1 | 0.6295 | 0.00616 | -0.0958 | 102.1916
1.5 | 0.6879 | 0.00634 | -0.0959 | 108.5016
2 | 0.7451 | 0.0067 | -0.0957 | 111.209
2.5 | 0.8024 | 0.00703 | -0.0955 | 114.1394
3 | 0.8607 | 0.00719 | -0.0955 | 119.7079
3.5 | 0.9192 | 0.00734 | -0.0955 | 125.2316
4.5 | 1.029 | 0.00694 | -0.0948 | 148.2709
5 | 1.087 | 0.00721 | -0.0946 | 150.7628
5.5 | 1.1445 | 0.00754 | -0.0943 | 151.7905
6 | 1.2019 | 0.00787 | -0.0939 | 152.7192
7 | 1.3167 | 0.00849 | -0.0931 | 155.0883
7.5 | 1.3738 | 0.00882 | -0.0926 | 155.7596
8 | 1.4303 | 0.00921 | -0.0919 | 155.2986
8.5 | 1.486 | 0.00969 | -0.091 | 153.354
9 | 1.5408 | 0.01023 | -0.0899 | 150.6158
9.5 | 1.5941 | 0.01089 | -0.0886 | 146.382
10 | 1.6467 | 0.0116 | -0.087 | 141.9569
10.5 | 1.698 | 0.01238 | -0.0851 | 137.1567
11 | 1.7488 | 0.01315 | -0.0831 | 132.9886
11.5 | 1.7975 | 0.01403 | -0.0808 | 128.1183
12 | 1.8452 | 0.01491 | -0.0782 | 123.7559
12.5 | 1.8885 | 0.01601 | -0.0749 | 117.9575
13 | 1.9281 | 0.0172 | -0.071 | 112.0988
13.5 | 1.9596 | 0.01839 | -0.0657 | 106.5579
14 | 1.9814 | 0.01987 | -0.0591 | 99.7182
14.5 | 2.0004 | 0.0218 | -0.0529 | 91.7615
15 | 2.0145 | 0.02429 | -0.0471 | 82.9354
15.5 | 2.0218 | 0.0276 | -0.0416 | 73.2536
16 | 2.0208 | 0.03201 | -0.0369 | 63.1303
16.5 | 2.0175 | 0.0372 | -0.0336 | 54.2339
17 | 2.0045 | 0.04408 | -0.0319 | 45.4741
17.5 | 1.9812 | 0.05336 | -0.0329 | 37.1289
18 | 1.9464 | 0.06495 | -0.036 | 29.9677
18.5 | 1.8965 | 0.07894 | -0.0407 | 24.0246
19 | 1.8368 | 0.09482 | -0.047 | 19.3714
19.5 | 1.7718 | 0.11197 | -0.0545 | 15.8239
20 | 1.7097 | 0.12909 | -0.0629 | 13.2442

## 119. Re 12M Mach 0.50 (1)
BIGFOIL.COM POLAR EXPORT
goe279
GOE 279 (DAIMLER X) |  |  |  | Cl Max: | 1.495 | at alpha= | 7.5 | deg
JavaFoil+Calcfoil stall+Eppler ext transition |  |  |  | L/D Max: | 114.206 | at alpha= | 5.5 | deg
Re: | 12000000 |  |  | Cd Min: | 0.00783 | at alpha= | -2.5 | deg
Mach: | 0.5 |  |  | Cl=0 at alpha= | -5.4022 | deg
|  |  |  | @ Cl=0.1, Cd= | 0.035028
|  |  |  | @ Cl=0.4, Cd= | 0.0083812
|  |  |  | @ Cl=0.6, Cd= | 0.0090715
alpha (deg) | Cl | Cd | Cm | Cl/Cd
-20 | -0.647 | 0.14696 | -0.022 | -4.404
-19.5 | -0.627 | 0.14679 | -0.023 | -4.27
-19 | -0.607 | 0.13755 | -0.024 | -4.41
-18.5 | -0.586 | 0.13233 | -0.025 | -4.43
-18 | -0.566 | 0.12741 | -0.026 | -4.439
-17.5 | -0.545 | 0.1236 | -0.027 | -4.408
-17 | -0.524 | 0.11853 | -0.029 | -4.421
-16.5 | -0.503 | 0.11367 | -0.03 | -4.425
-16 | -0.482 | 0.10955 | -0.031 | -4.399
-15.5 | -0.461 | 0.10533 | -0.032 | -4.373
-15 | -0.439 | 0.10146 | -0.033 | -4.33
-14.5 | -0.417 | 0.10632 | -0.033 | -3.927
-14 | -0.396 | 0.09897 | -0.034 | -3.999
-13.5 | -0.374 | 0.093 | -0.035 | -4.021
-13 | -0.352 | 0.08612 | -0.036 | -4.088
-12.5 | -0.33 | 0.0803 | -0.037 | -4.111
-12 | -0.308 | 0.07495 | -0.038 | -4.109
-11.5 | -0.286 | 0.07064 | -0.039 | -4.043
-11 | -0.263 | 0.06677 | -0.04 | -3.94
-10.5 | -0.24 | 0.063 | -0.042 | -3.817
-10 | -0.218 | 0.05951 | -0.043 | -3.657
-9.5 | -0.195 | 0.0563 | -0.044 | -3.458
-9 | -0.172 | 0.05301 | -0.045 | -3.235
-8.5 | -0.148 | 0.05003 | -0.046 | -2.962
-8 | -0.125 | 0.04782 | -0.047 | -2.609
-7.5 | -0.101 | 0.04543 | -0.048 | -2.226
-7 | -0.077 | 0.05841 | -0.042 | -1.315
-6.5 | -0.061 | 0.05198 | -0.042 | -1.178
-6 | -0.049 | 0.04212 | -0.044 | -1.167
-5.5 | -0.009 | 0.03977 | -0.045 | -0.223
-5 | 0.037 | 0.03754 | -0.048 | 0.974
-4.5 | 0.084 | 0.03547 | -0.051 | 2.375
-4 | 0.134 | 0.03409 | -0.054 | 3.919
-3.5 | 0.225 | 0.00817 | -0.101 | 27.585
-3 | 0.288 | 0.00832 | -0.102 | 34.569
-2.5 | 0.351 | 0.00783 | -0.104 | 44.812
-2 | 0.415 | 0.00855 | -0.105 | 48.512
-1.5 | 0.479 | 0.00868 | -0.107 | 55.15
-1 | 0.543 | 0.00837 | -0.108 | 64.905
-0.5 | 0.608 | 0.00917 | -0.11 | 66.258
0 | 0.678 | 0.00932 | -0.111 | 72.706
0.5 | 0.742 | 0.0094 | -0.113 | 78.976
1 | 0.807 | 0.01039 | -0.114 | 77.606
1.5 | 0.871 | 0.0106 | -0.115 | 82.192
2 | 0.935 | 0.01086 | -0.117 | 86.158
2.5 | 1 | 0.01107 | -0.118 | 90.308
3 | 1.064 | 0.01209 | -0.119 | 88.035
3.5 | 1.128 | 0.01186 | -0.12 | 95.085
4 | 1.189 | 0.01067 | -0.122 | 111.374
4.5 | 1.248 | 0.01286 | -0.123 | 97.046
5 | 1.305 | 0.01144 | -0.124 | 114.061
5.5 | 1.358 | 0.01189 | -0.125 | 114.206
6 | 1.406 | 0.01247 | -0.126 | 112.67
6.5 | 1.447 | 0.01303 | -0.127 | 111.037
7 | 1.478 | 0.01368 | -0.128 | 108.058
7.5 | 1.495 | 0.01442 | -0.129 | 103.628
8 | 1.487 | 0.01524 | -0.13 | 97.596
8.5 | 1.433 | 0.01628 | -0.131 | 87.978
9 | 1.156 | 0.01773 | -0.132 | 65.241
9.5 | 0.976 | 0.01864 | -0.133 | 52.33
10 | 1.011 | 0.02016 | -0.134 | 50.132
10.5 | 1.005 | 0.0293 | -0.129 | 34.308
11 | 1.003 | 0.0383 | -0.124 | 26.198
11.5 | 1.024 | 0.0434 | -0.122 | 23.591
12 | 1.026 | 0.05597 | -0.117 | 18.334
12.5 | 1.047 | 0.06034 | -0.115 | 17.357

## 120. Re 12M Mach 0.50 (2)
BIGFOIL.COM POLAR EXPORT
goe279
GOE 279 (DAIMLER X) |  |  |  | Cl Max: | 1.7872 | at alpha= | 9 | deg
XFOIL ncrit=9 |  |  |  | L/D Max: | 156.147 | at alpha= | 5.5 | deg
Re: | 12000000 |  |  | Cd Min: | 0.26552 | at alpha= | -20 | deg
Mach: | 0.5 |  |  | Cl=0 at alpha= | -4.2961 | deg
|  |  |  | @ Cl=0.1, Cd= | 0.0064325
|  |  |  | @ Cl=0.4, Cd= | 0.0061517
|  |  |  | @ Cl=0.6, Cd= | 0.0061793
alpha (deg) | Cl | Cd | Cm | Cl/Cd
-20 | -0.735 | 0.26552 | 0.0502 | -2.7682
-19.5 | -0.713 | 0.25656 | 0.0451 | -2.7791
-19 | -0.6901 | 0.24924 | 0.0402 | -2.7688
-18.5 | -0.6672 | 0.24199 | 0.0355 | -2.7571
-18 | -0.6444 | 0.23475 | 0.0308 | -2.745
-17.5 | -0.6222 | 0.22694 | 0.0263 | -2.7417
-17 | -0.5999 | 0.21914 | 0.022 | -2.7375
-16.5 | -0.5787 | 0.21118 | 0.0176 | -2.7403
-16 | -0.5575 | 0.20332 | 0.0134 | -2.742
-15.5 | -0.5368 | 0.19543 | 0.0093 | -2.7468
-15 | -0.5173 | 0.18733 | 0.0054 | -2.7614
-14.5 | -0.4996 | 0.17851 | 0.0015 | -2.7987
-14 | -0.4788 | 0.1718 | -0.0021 | -2.787
-13.5 | -0.4585 | 0.16515 | -0.0054 | -2.7763
-13 | -0.4393 | 0.15829 | -0.0086 | -2.7753
-12.5 | -0.4213 | 0.15101 | -0.0118 | -2.7899
-12 | -0.4046 | 0.14372 | -0.0148 | -2.8152
-11.5 | -0.3883 | 0.13637 | -0.0178 | -2.8474
-11 | -0.3699 | 0.12867 | -0.0219 | -2.8748
-10.5 | -0.3567 | 0.12121 | -0.0245 | -2.9428
-10 | -0.3482 | 0.11324 | -0.0269 | -3.0749
-9.5 | -0.3324 | 0.10674 | -0.0295 | -3.1141
-9 | -0.3167 | 0.10017 | -0.0326 | -3.1616
-8.5 | -0.2985 | 0.09415 | -0.0356 | -3.1705
-8 | -0.281 | 0.08795 | -0.0388 | -3.195
-7.5 | -0.2653 | 0.08136 | -0.0425 | -3.2608
-7 | -0.252 | 0.07442 | -0.047 | -3.3862
-6.5 | -0.2283 | 0.06583 | -0.0578 | -3.468
-6 | -0.1914 | 0.05633 | -0.0717 | -3.3978
-5.5 | -0.1431 | 0.04751 | -0.0839 | -3.012
-5 | -0.0861 | 0.03892 | -0.0938 | -2.2122
-4.5 | -0.0248 | 0.02792 | -0.1031 | -0.88825
-4 | 0.036 | 0.01795 | -0.1077 | 2.0056
-3.5 | 0.0895 | 0.00651 | -0.1112 | 13.7481
-3 | 0.1613 | 0.00598 | -0.11 | 26.9732
-2.5 | 0.2313 | 0.0061 | -0.1088 | 37.918
-2 | 0.3013 | 0.00613 | -0.1079 | 49.1517
-1.5 | 0.3712 | 0.00616 | -0.1074 | 60.2597
-1 | 0.4406 | 0.00614 | -0.107 | 71.759
-0.5 | 0.5095 | 0.00612 | -0.1068 | 83.2516
0 | 0.578 | 0.00616 | -0.1067 | 93.8312
0.5 | 0.6464 | 0.00622 | -0.1066 | 103.9228
1 | 0.714 | 0.00637 | -0.1064 | 112.0879
2 | 0.8441 | 0.00719 | -0.1051 | 117.3992
2.5 | 0.9116 | 0.00739 | -0.1047 | 123.3559
3 | 0.9797 | 0.00757 | -0.1042 | 129.4188
3.5 | 1.0475 | 0.00781 | -0.1035 | 134.1229
4 | 1.1123 | 0.0076 | -0.103 | 146.3553
4.5 | 1.1756 | 0.0076 | -0.1009 | 154.6842
5 | 1.2441 | 0.008 | -0.0995 | 155.5125
5.5 | 1.3132 | 0.00841 | -0.0978 | 156.1474
6 | 1.3824 | 0.00887 | -0.0958 | 155.8512
6.5 | 1.4525 | 0.00932 | -0.0935 | 155.8476
7 | 1.5233 | 0.00979 | -0.0908 | 155.5975
7.5 | 1.594 | 0.01035 | -0.0876 | 154.0097
8 | 1.6647 | 0.01099 | -0.0838 | 151.4741
8.5 | 1.733 | 0.01186 | -0.0789 | 146.1214
9 | 1.7872 | 0.01376 | -0.0704 | 129.8837
10 | 1.7441 | 0.02318 | -0.0415 | 75.2416
10.5 | 1.7038 | 0.03101 | -0.0335 | 54.9436
11 | 1.662 | 0.04118 | -0.0314 | 40.3594
11.5 | 1.6193 | 0.05404 | -0.0353 | 29.9648
12 | 1.5753 | 0.06761 | -0.0406 | 23.2998
12.5 | 1.5325 | 0.08126 | -0.046 | 18.8592
13 | 1.4911 | 0.09475 | -0.0516 | 15.7372
13.5 | 1.4536 | 0.10806 | -0.0574 | 13.4518
14 | 1.4189 | 0.12166 | -0.064 | 11.6628

## 121. Re 14M Mach 0.00 (1)
BIGFOIL.COM POLAR EXPORT
goe279
GOE 279 (DAIMLER X) |  |  |  | Cl Max: | 1.727 | at alpha= | 12 | deg
JavaFoil+Calcfoil stall+Eppler ext transition |  |  |  | L/D Max: | 122.134 | at alpha= | 8 | deg
Re: | 14000000 |  |  | Cd Min: | 0.00731 | at alpha= | -4 | deg
Mach: | 0 |  |  | Cl=0 at alpha= | -5.402 | deg
|  |  |  | @ Cl=0.1, Cd= | 0.0075696
|  |  |  | @ Cl=0.4, Cd= | 0.0084167
|  |  |  | @ Cl=0.6, Cd= | 0.0082718
alpha (deg) | Cl | Cd | Cm | Cl/Cd
-18.5 | -0.269 | 0.14856 | -0.019 | -1.813
-18 | -0.279 | 0.14268 | -0.02 | -1.955
-17.5 | -0.288 | 0.13734 | -0.021 | -2.1
-17 | -0.298 | 0.1327 | -0.022 | -2.244
-16.5 | -0.307 | 0.12692 | -0.022 | -2.417
-16 | -0.315 | 0.12122 | -0.023 | -2.601
-15.5 | -0.323 | 0.11476 | -0.024 | -2.815
-15 | -0.33 | 0.10803 | -0.025 | -3.055
-14.5 | -0.336 | 0.10361 | -0.026 | -3.24
-14 | -0.34 | 0.09737 | -0.026 | -3.492
-13.5 | -0.343 | 0.09263 | -0.027 | -3.699
-13 | -0.343 | 0.08729 | -0.028 | -3.933
-12.5 | -0.342 | 0.08284 | -0.029 | -4.124
-12 | -0.337 | 0.07797 | -0.03 | -4.327
-11.5 | -0.33 | 0.0739 | -0.031 | -4.47
-11 | -0.32 | 0.06981 | -0.031 | -4.587
-10.5 | -0.307 | 0.06545 | -0.033 | -4.691
-10 | -0.291 | 0.06198 | -0.034 | -4.688
-9.5 | -0.271 | 0.05843 | -0.035 | -4.634
-9 | -0.247 | 0.05492 | -0.036 | -4.507
-8.5 | -0.221 | 0.0519 | -0.038 | -4.262
-8 | -0.192 | 0.04868 | -0.039 | -3.94
-7.5 | -0.16 | 0.04553 | -0.041 | -3.508
-7 | -0.153 | 0.00742 | -0.077 | -20.6
-6.5 | -0.107 | 0.00747 | -0.079 | -14.386
-6 | -0.06 | 0.00737 | -0.08 | -8.102
-5.5 | -0.01 | 0.00739 | -0.082 | -1.369
-5 | 0.041 | 0.00763 | -0.083 | 5.347
-4.5 | 0.093 | 0.00761 | -0.085 | 12.172
-4 | 0.145 | 0.00731 | -0.086 | 19.846
-3.5 | 0.198 | 0.0081 | -0.087 | 24.495
-3 | 0.252 | 0.00821 | -0.089 | 30.733
-2.5 | 0.307 | 0.00776 | -0.09 | 39.512
-2 | 0.361 | 0.00836 | -0.091 | 43.237
-1.5 | 0.416 | 0.00844 | -0.093 | 49.327
-1 | 0.472 | 0.00879 | -0.094 | 53.643
-0.5 | 0.527 | 0.00893 | -0.095 | 59.082
0 | 0.588 | 0.00825 | -0.096 | 71.201
0.5 | 0.643 | 0.00835 | -0.098 | 77.093
1 | 0.699 | 0.0092 | -0.099 | 75.987
1.5 | 0.756 | 0.00995 | -0.1 | 75.948
2 | 0.812 | 0.01012 | -0.101 | 80.191
2.5 | 0.868 | 0.01 | -0.102 | 86.847
3 | 0.925 | 0.01041 | -0.103 | 88.829
3.5 | 0.981 | 0.01053 | -0.104 | 93.191
4 | 1.036 | 0.0097 | -0.105 | 106.856
4.5 | 1.091 | 0.00985 | -0.106 | 110.79
5 | 1.145 | 0.01008 | -0.107 | 113.583
5.5 | 1.199 | 0.0105 | -0.108 | 114.156
6 | 1.252 | 0.01069 | -0.109 | 117.081
6.5 | 1.303 | 0.01093 | -0.11 | 119.191
7 | 1.354 | 0.01117 | -0.111 | 121.2
7.5 | 1.403 | 0.01155 | -0.112 | 121.469
8 | 1.451 | 0.01188 | -0.113 | 122.134
8.5 | 1.496 | 0.0123 | -0.113 | 121.686
9 | 1.541 | 0.01448 | -0.114 | 106.364
9.5 | 1.583 | 0.01502 | -0.115 | 105.393
10 | 1.623 | 0.01352 | -0.116 | 119.975
10.5 | 1.66 | 0.01611 | -0.116 | 103.064
11 | 1.695 | 0.0167 | -0.117 | 101.52
11.5 | 1.721 | 0.01494 | -0.118 | 115.178
12 | 1.727 | 0.01559 | -0.118 | 110.719
12.5 | 1.724 | 0.01624 | -0.119 | 106.181
13 | 1.714 | 0.01746 | -0.119 | 98.156
13.5 | 1.696 | 0.01863 | -0.12 | 91.014
14 | 1.67 | 0.02018 | -0.12 | 82.76
14.5 | 1.638 | 0.02166 | -0.121 | 75.613
15 | 1.551 | 0.02872 | -0.117 | 53.996
15.5 | 1.493 | 0.03217 | -0.116 | 46.417
16 | 1.399 | 0.04439 | -0.112 | 31.505
16.5 | 1.341 | 0.04891 | -0.111 | 27.413
17 | 1.263 | 0.06196 | -0.107 | 20.39

## 122. Re 14M Mach 0.00 (2)
BIGFOIL.COM POLAR EXPORT
goe279
GOE 279 (DAIMLER X) |  |  |  | Cl Max: | 2.1023 | at alpha= | 19 | deg
XFOIL ncrit=9 |  |  |  | L/D Max: | 160.175 | at alpha= | 8 | deg
Re: | 14000000 |  |  | Cd Min: | 0.17456 | at alpha= | -15 | deg
Mach: | 0 |  |  | Cl=0 at alpha= | -4.3206 | deg
|  |  |  | @ Cl=0.1, Cd= | 0.0054012
|  |  |  | @ Cl=0.4, Cd= | 0.0057736
|  |  |  | @ Cl=0.6, Cd= | 0.0060217
alpha (deg) | Cl | Cd | Cm | Cl/Cd
-15 | -0.5181 | 0.17456 | 0.0078 | -2.968
-14.5 | -0.5026 | 0.16859 | 0.0049 | -2.9812
-14 | -0.4875 | 0.16244 | 0.0021 | -3.0011
-13.5 | -0.4739 | 0.1558 | -0.0006 | -3.0417
-13 | -0.4618 | 0.14861 | -0.0034 | -3.1075
-12 | -0.5134 | 0.1129 | -0.0162 | -4.5474
-11.5 | -0.5051 | 0.10584 | -0.0197 | -4.7723
-11 | -0.5192 | 0.09336 | -0.0272 | -5.5613
-10 | -0.639 | 0.01016 | -0.0909 | -62.8937
-9.5 | -0.5845 | 0.00927 | -0.0908 | -63.0529
-9 | -0.5297 | 0.00833 | -0.0908 | -63.5894
-8.5 | -0.4745 | 0.00745 | -0.0908 | -63.6913
-8 | -0.4184 | 0.00689 | -0.0908 | -60.7257
-7.5 | -0.3617 | 0.00654 | -0.0908 | -55.3058
-7 | -0.3048 | 0.00626 | -0.0909 | -48.6901
-6.5 | -0.2479 | 0.00597 | -0.091 | -41.5243
-6 | -0.1917 | 0.00581 | -0.091 | -32.9948
-5.5 | -0.1352 | 0.0058 | -0.091 | -23.3103
-5 | -0.078 | 0.00565 | -0.0911 | -13.8053
-4.5 | -0.0206 | 0.00552 | -0.0913 | -3.7319
-4 | 0.0368 | 0.00542 | -0.0915 | 6.7897
-3.5 | 0.0942 | 0.00539 | -0.0916 | 17.4768
-3 | 0.151 | 0.0055 | -0.0917 | 27.4545
-2.5 | 0.2077 | 0.00563 | -0.0918 | 36.8917
-2 | 0.2648 | 0.00572 | -0.092 | 46.2937
-1.5 | 0.322 | 0.00577 | -0.0921 | 55.8059
-1 | 0.3793 | 0.00577 | -0.0923 | 65.7366
-0.5 | 0.4367 | 0.00578 | -0.0925 | 75.5536
0 | 0.4939 | 0.00583 | -0.0927 | 84.717
0.5 | 0.5509 | 0.0059 | -0.0929 | 93.3729
1 | 0.6074 | 0.00604 | -0.093 | 100.5629
1.5 | 0.6635 | 0.00623 | -0.0931 | 106.5008
2 | 0.7187 | 0.00656 | -0.0931 | 109.5579
3 | 0.8304 | 0.00695 | -0.0932 | 119.482
3.5 | 0.8864 | 0.00709 | -0.0933 | 125.0212
4 | 0.9439 | 0.00631 | -0.0944 | 149.588
4.5 | 0.9921 | 0.0066 | -0.0931 | 150.3182
5 | 1.0474 | 0.00685 | -0.0931 | 152.9051
5.5 | 1.1023 | 0.00714 | -0.0931 | 154.3838
7 | 1.2655 | 0.00798 | -0.093 | 158.584
7.5 | 1.3194 | 0.00826 | -0.0929 | 159.7337
8 | 1.3727 | 0.00857 | -0.0928 | 160.175
8.5 | 1.425 | 0.00899 | -0.0925 | 158.5095
9 | 1.4772 | 0.00936 | -0.0923 | 157.8205
9.5 | 1.5278 | 0.00988 | -0.0918 | 154.6356
10 | 1.5773 | 0.01047 | -0.0911 | 150.6495
10.5 | 1.6265 | 0.01105 | -0.0904 | 147.1946
11 | 1.6745 | 0.01168 | -0.0896 | 143.3647
11.5 | 1.7224 | 0.01226 | -0.0887 | 140.4894
12 | 1.7682 | 0.01297 | -0.0876 | 136.33
12.5 | 1.8136 | 0.01365 | -0.0864 | 132.8645
13 | 1.8575 | 0.01436 | -0.085 | 129.3524
13.5 | 1.8985 | 0.01523 | -0.0832 | 124.6553
14 | 1.9375 | 0.01614 | -0.0811 | 120.0434
14.5 | 1.9754 | 0.017 | -0.0788 | 116.2
15 | 2.0087 | 0.01793 | -0.0758 | 112.0301
15.5 | 2.0318 | 0.01898 | -0.0709 | 107.0495
16 | 2.0503 | 0.02032 | -0.0657 | 100.9006
16.5 | 2.0656 | 0.02205 | -0.0607 | 93.678
17 | 2.079 | 0.0241 | -0.0561 | 86.2656
17.5 | 2.0887 | 0.02665 | -0.0517 | 78.3752
18 | 2.0961 | 0.02962 | -0.048 | 70.7664
18.5 | 2.1018 | 0.03304 | -0.0449 | 63.6138
19 | 2.1023 | 0.03727 | -0.0424 | 56.4073
19.5 | 2.0969 | 0.04252 | -0.0407 | 49.3156
20 | 2.0855 | 0.04922 | -0.0403 | 42.371

## 123. Re 14M Mach 0.10 (1)
BIGFOIL.COM POLAR EXPORT
goe279
GOE 279 (DAIMLER X) |  |  |  | Cl Max: | 1.723 | at alpha= | 12 | deg
JavaFoil+Calcfoil stall+Eppler ext transition |  |  |  | L/D Max: | 122.038 | at alpha= | 8 | deg
Re: | 14000000 |  |  | Cd Min: | 0.00734 | at alpha= | -5.5 | deg
Mach: | 0.1 |  |  | Cl=0 at alpha= | -5.402 | deg
|  |  |  | @ Cl=0.1, Cd= | 0.0076291
|  |  |  | @ Cl=0.4, Cd= | 0.0084542
|  |  |  | @ Cl=0.6, Cd= | 0.0082858
alpha (deg) | Cl | Cd | Cm | Cl/Cd
-17.5 | -0.256 | 0.1384 | -0.021 | -1.85
-17 | -0.267 | 0.13385 | -0.022 | -1.995
-16.5 | -0.278 | 0.12686 | -0.022 | -2.19
-16 | -0.288 | 0.12159 | -0.023 | -2.37
-15.5 | -0.298 | 0.11602 | -0.024 | -2.569
-15 | -0.307 | 0.11021 | -0.025 | -2.786
-14.5 | -0.315 | 0.10461 | -0.026 | -3.011
-14 | -0.322 | 0.09851 | -0.026 | -3.264
-13.5 | -0.326 | 0.09326 | -0.027 | -3.5
-13 | -0.329 | 0.08836 | -0.028 | -3.727
-12.5 | -0.33 | 0.08312 | -0.029 | -3.968
-12 | -0.328 | 0.0787 | -0.03 | -4.163
-11.5 | -0.323 | 0.07421 | -0.031 | -4.346
-11 | -0.314 | 0.07018 | -0.032 | -4.477
-10.5 | -0.302 | 0.06599 | -0.032 | -4.583
-10 | -0.287 | 0.06246 | -0.034 | -4.599
-9.5 | -0.269 | 0.05862 | -0.035 | -4.581
-9 | -0.246 | 0.05555 | -0.036 | -4.431
-8.5 | -0.22 | 0.05213 | -0.037 | -4.229
-8 | -0.192 | 0.04896 | -0.039 | -3.913
-7.5 | -0.16 | 0.0457 | -0.041 | -3.496
-7 | -0.125 | 0.04259 | -0.043 | -2.939
-6.5 | -0.108 | 0.00739 | -0.079 | -14.576
-6 | -0.06 | 0.0074 | -0.081 | -8.102
-5.5 | -0.01 | 0.00734 | -0.082 | -1.384
-5 | 0.041 | 0.00764 | -0.084 | 5.368
-4.5 | 0.093 | 0.00767 | -0.085 | 12.13
-4 | 0.146 | 0.00736 | -0.086 | 19.815
-3.5 | 0.199 | 0.00811 | -0.088 | 24.587
-3 | 0.253 | 0.00819 | -0.089 | 30.933
-2.5 | 0.308 | 0.00778 | -0.09 | 39.593
-2 | 0.363 | 0.00836 | -0.092 | 43.444
-1.5 | 0.418 | 0.0085 | -0.093 | 49.245
-1 | 0.474 | 0.00886 | -0.094 | 53.51
-0.5 | 0.53 | 0.00886 | -0.096 | 59.839
0 | 0.59 | 0.00827 | -0.097 | 71.396
0.5 | 0.647 | 0.00836 | -0.098 | 77.317
1 | 0.703 | 0.00927 | -0.099 | 75.784
1.5 | 0.759 | 0.00988 | -0.1 | 76.815
2 | 0.816 | 0.01006 | -0.102 | 81.061
2.5 | 0.873 | 0.01003 | -0.103 | 86.975
3 | 0.929 | 0.01039 | -0.104 | 89.467
3.5 | 0.986 | 0.0106 | -0.105 | 92.974
4 | 1.041 | 0.00974 | -0.106 | 106.958
4.5 | 1.096 | 0.00987 | -0.107 | 111.046
5 | 1.151 | 0.01011 | -0.108 | 113.815
5.5 | 1.205 | 0.01047 | -0.109 | 115.025
6 | 1.257 | 0.01068 | -0.11 | 117.776
6.5 | 1.309 | 0.01104 | -0.111 | 118.617
7 | 1.359 | 0.01121 | -0.112 | 121.256
7.5 | 1.408 | 0.01156 | -0.112 | 121.881
8 | 1.456 | 0.01193 | -0.113 | 122.038
8.5 | 1.501 | 0.01232 | -0.114 | 121.871
9 | 1.545 | 0.01458 | -0.115 | 105.977
9.5 | 1.587 | 0.01515 | -0.115 | 104.712
10 | 1.626 | 0.01364 | -0.116 | 119.219
10.5 | 1.663 | 0.01627 | -0.117 | 102.192
11 | 1.697 | 0.01456 | -0.118 | 116.55
11.5 | 1.721 | 0.01508 | -0.118 | 114.078
12 | 1.723 | 0.01576 | -0.119 | 109.361
12.5 | 1.717 | 0.01642 | -0.119 | 104.58
13 | 1.702 | 0.0178 | -0.12 | 95.632
13.5 | 1.679 | 0.01904 | -0.12 | 88.175
14 | 1.648 | 0.02019 | -0.121 | 81.592
14.5 | 1.575 | 0.02624 | -0.119 | 60.004
15 | 1.501 | 0.03145 | -0.117 | 47.72
15.5 | 1.426 | 0.03826 | -0.114 | 37.271
16 | 1.324 | 0.05377 | -0.108 | 24.622
16.5 | 1.254 | 0.06256 | -0.106 | 20.046
17 | 1.149 | 0.09324 | -0.096 | 12.321

## 124. Re 14M Mach 0.10 (2)
BIGFOIL.COM POLAR EXPORT
goe279
GOE 279 (DAIMLER X) |  |  |  | Cl Max: | 2.0921 | at alpha= | 18.5 | deg
XFOIL ncrit=9 |  |  |  | L/D Max: | 160.127 | at alpha= | 8 | deg
Re: | 14000000 |  |  | Cd Min: | 0.18663 | at alpha= | -16 | deg
Mach: | 0.1 |  |  | Cl=0 at alpha= | -4.3143 | deg
|  |  |  | @ Cl=0.1, Cd= | 0.005411
|  |  |  | @ Cl=0.4, Cd= | 0.0057832
|  |  |  | @ Cl=0.6, Cd= | 0.0060132
alpha (deg) | Cl | Cd | Cm | Cl/Cd
-16 | -0.5502 | 0.18663 | 0.0137 | -2.9481
-15.5 | -0.5338 | 0.18069 | 0.0106 | -2.9542
-15 | -0.5178 | 0.17484 | 0.0077 | -2.9616
-14.5 | -0.5022 | 0.16888 | 0.0048 | -2.9737
-14 | -0.4868 | 0.16273 | 0.002 | -2.9915
-13.5 | -0.4729 | 0.15615 | -0.0007 | -3.0285
-13 | -0.4605 | 0.14901 | -0.0035 | -3.0904
-11.5 | -0.4988 | 0.1074 | -0.0193 | -4.6443
-11 | -0.4907 | 0.1 | -0.0234 | -4.907
-10.5 | -0.5045 | 0.08828 | -0.0305 | -5.7148
-10 | -0.4981 | 0.08191 | -0.0345 | -6.0811
-9 | -0.5356 | 0.0091 | -0.0923 | -58.8571
-8.5 | -0.4801 | 0.00793 | -0.0921 | -60.5422
-8 | -0.4236 | 0.00715 | -0.092 | -59.2448
-7.5 | -0.3663 | 0.00667 | -0.092 | -54.9175
-7 | -0.3087 | 0.00635 | -0.0919 | -48.6142
-6.5 | -0.251 | 0.00608 | -0.0919 | -41.2829
-6 | -0.1942 | 0.00587 | -0.0918 | -33.0835
-5.5 | -0.1372 | 0.00583 | -0.0918 | -23.5334
-5 | -0.0795 | 0.0057 | -0.0918 | -13.9474
-4.5 | -0.0215 | 0.00554 | -0.092 | -3.8809
-4 | 0.0364 | 0.00544 | -0.0921 | 6.6912
-3.5 | 0.0943 | 0.0054 | -0.0922 | 17.463
-3 | 0.1514 | 0.00551 | -0.0923 | 27.4773
-2.5 | 0.2086 | 0.00564 | -0.0924 | 36.9858
-2 | 0.2661 | 0.00573 | -0.0925 | 46.4398
-1.5 | 0.3237 | 0.00578 | -0.0926 | 56.0035
-1 | 0.3813 | 0.00578 | -0.0928 | 65.9689
-0.5 | 0.4391 | 0.00579 | -0.093 | 75.8377
0 | 0.4967 | 0.00583 | -0.0932 | 85.1973
0.5 | 0.554 | 0.0059 | -0.0934 | 93.8983
1 | 0.6109 | 0.00604 | -0.0935 | 101.1424
1.5 | 0.6673 | 0.00624 | -0.0936 | 106.9391
2 | 0.7228 | 0.00657 | -0.0935 | 110.0152
3 | 0.8352 | 0.00697 | -0.0936 | 119.8278
3.5 | 0.8915 | 0.00711 | -0.0937 | 125.3868
4 | 0.9494 | 0.00633 | -0.0948 | 149.9842
4.5 | 0.998 | 0.00663 | -0.0934 | 150.5279
5 | 1.0538 | 0.00688 | -0.0934 | 153.1686
5.5 | 1.109 | 0.00717 | -0.0933 | 154.6722
7 | 1.2737 | 0.00802 | -0.0931 | 158.8155
7.5 | 1.3281 | 0.00831 | -0.093 | 159.8195
8 | 1.3819 | 0.00863 | -0.0928 | 160.1275
8.5 | 1.4347 | 0.00906 | -0.0924 | 158.3554
9 | 1.4875 | 0.00944 | -0.0921 | 157.5742
9.5 | 1.5383 | 0.01 | -0.0914 | 153.83
10 | 1.5882 | 0.01062 | -0.0906 | 149.548
10.5 | 1.638 | 0.0112 | -0.0898 | 146.25
11 | 1.6866 | 0.01184 | -0.0888 | 142.4493
11.5 | 1.7347 | 0.01247 | -0.0878 | 139.1099
12 | 1.7808 | 0.01322 | -0.0864 | 134.705
12.5 | 1.8268 | 0.01389 | -0.0851 | 131.5191
13 | 1.8702 | 0.01471 | -0.0834 | 127.138
13.5 | 1.911 | 0.01564 | -0.0812 | 122.1867
14 | 1.9505 | 0.01653 | -0.0789 | 117.9976
14.5 | 1.9872 | 0.01746 | -0.0761 | 113.8144
15 | 2.0156 | 0.01849 | -0.0719 | 109.0103
15.5 | 2.0343 | 0.01978 | -0.0662 | 102.8463
16 | 2.0508 | 0.02143 | -0.0608 | 95.6976
16.5 | 2.0647 | 0.02346 | -0.0558 | 88.0094
17 | 2.0755 | 0.02593 | -0.0512 | 80.0424
17.5 | 2.0847 | 0.0288 | -0.0472 | 72.3854
18 | 2.0908 | 0.03223 | -0.0439 | 64.8712
18.5 | 2.0921 | 0.03642 | -0.0411 | 57.4437
19 | 2.087 | 0.04167 | -0.0392 | 50.084
19.5 | 2.0759 | 0.04835 | -0.0387 | 42.9349
20 | 2.0557 | 0.05698 | -0.0398 | 36.0776

## 125. Re 14M Mach 0.25 (1)
BIGFOIL.COM POLAR EXPORT
goe279
GOE 279 (DAIMLER X) |  |  |  | Cl Max: | 1.703 | at alpha= | 11.5 | deg
JavaFoil+Calcfoil stall+Eppler ext transition |  |  |  | L/D Max: | 122.038 | at alpha= | 7 | deg
Re: | 14000000 |  |  | Cd Min: | 0.00728 | at alpha= | -4.5 | deg
Mach: | 0.25 |  |  | Cl=0 at alpha= | -5.4039 | deg
|  |  |  | @ Cl=0.1, Cd= | 0.00728
|  |  |  | @ Cl=0.4, Cd= | 0.0084005
|  |  |  | @ Cl=0.6, Cd= | 0.0083189
alpha (deg) | Cl | Cd | Cm | Cl/Cd
-15.5 | -0.049 | 0.11025 | -0.026 | -0.444
-15 | -0.047 | 0.10542 | -0.027 | -0.442
-14.5 | -0.102 | 0.10951 | -0.027 | -0.933
-14 | -0.144 | 0.10329 | -0.027 | -1.389
-13.5 | -0.175 | 0.09965 | -0.028 | -1.757
-13 | -0.201 | 0.09405 | -0.029 | -2.142
-12.5 | -0.223 | 0.09043 | -0.029 | -2.471
-12 | -0.241 | 0.08607 | -0.03 | -2.799
-11.5 | -0.254 | 0.07959 | -0.031 | -3.186
-11 | -0.261 | 0.07432 | -0.032 | -3.512
-10.5 | -0.263 | 0.06911 | -0.033 | -3.804
-10 | -0.259 | 0.06473 | -0.034 | -4.002
-9.5 | -0.249 | 0.06084 | -0.035 | -4.1
-9 | -0.234 | 0.05678 | -0.035 | -4.126
-8.5 | -0.214 | 0.05382 | -0.037 | -3.973
-8 | -0.189 | 0.0503 | -0.038 | -3.749
-7.5 | -0.159 | 0.04695 | -0.041 | -3.389
-7 | -0.126 | 0.04384 | -0.043 | -2.868
-6.5 | -0.089 | 0.04084 | -0.045 | -2.183
-6 | -0.061 | 0.00737 | -0.083 | -8.28
-5.5 | -0.01 | 0.00731 | -0.084 | -1.42
-5 | 0.042 | 0.00764 | -0.086 | 5.486
-4.5 | 0.095 | 0.00728 | -0.087 | 13.074
-4 | 0.149 | 0.00728 | -0.089 | 20.526
-3.5 | 0.204 | 0.00808 | -0.09 | 25.287
-3 | 0.26 | 0.00815 | -0.092 | 31.904
-2.5 | 0.316 | 0.00828 | -0.093 | 38.169
-2 | 0.373 | 0.00832 | -0.094 | 44.779
-1.5 | 0.43 | 0.00849 | -0.096 | 50.619
-1 | 0.487 | 0.00886 | -0.097 | 54.946
-0.5 | 0.544 | 0.00887 | -0.098 | 61.367
0 | 0.607 | 0.00825 | -0.099 | 73.494
0.5 | 0.664 | 0.00829 | -0.101 | 80.102
1 | 0.722 | 0.00984 | -0.102 | 73.411
1.5 | 0.78 | 0.01002 | -0.103 | 77.855
2 | 0.838 | 0.01012 | -0.104 | 82.779
2.5 | 0.896 | 0.01011 | -0.105 | 88.63
3 | 0.955 | 0.01114 | -0.107 | 85.664
3.5 | 1.012 | 0.01076 | -0.108 | 94.08
4 | 1.069 | 0.00974 | -0.109 | 109.764
4.5 | 1.125 | 0.00995 | -0.11 | 113.134
5 | 1.181 | 0.01018 | -0.111 | 115.93
5.5 | 1.235 | 0.01056 | -0.112 | 116.956
6 | 1.288 | 0.0108 | -0.113 | 119.254
6.5 | 1.34 | 0.01107 | -0.114 | 120.989
7 | 1.389 | 0.01138 | -0.115 | 122.038
7.5 | 1.437 | 0.01178 | -0.115 | 121.975
8 | 1.483 | 0.01219 | -0.116 | 121.654
8.5 | 1.526 | 0.01262 | -0.117 | 120.89
9 | 1.566 | 0.01527 | -0.118 | 102.565
9.5 | 1.603 | 0.01366 | -0.119 | 117.371
10 | 1.637 | 0.01416 | -0.119 | 115.646
10.5 | 1.667 | 0.01725 | -0.12 | 96.621
11 | 1.693 | 0.01521 | -0.121 | 111.27
11.5 | 1.703 | 0.01586 | -0.122 | 107.379
12 | 1.682 | 0.01685 | -0.122 | 99.845
12.5 | 1.646 | 0.01853 | -0.123 | 88.809
13 | 1.595 | 0.01998 | -0.123 | 79.798
13.5 | 1.486 | 0.02724 | -0.12 | 54.557
14 | 1.382 | 0.03264 | -0.118 | 42.342
14.5 | 1.233 | 0.04881 | -0.111 | 25.258
15 | 1.076 | 0.07863 | -0.099 | 13.69
15.5 | 0.955 | 0.09854 | -0.092 | 9.689
16 | 0.827 | 0.12571 | -0.079 | 6.575
16.5 | 0.712 | 0.14433 | -0.07 | 4.936

## 126. Re 14M Mach 0.25 (2)
BIGFOIL.COM POLAR EXPORT
goe279
GOE 279 (DAIMLER X) |  |  |  | Cl Max: | 2.0454 | at alpha= | 16 | deg
XFOIL ncrit=9 |  |  |  | L/D Max: | 160.233 | at alpha= | 7.5 | deg
Re: | 14000000 |  |  | Cd Min: | 0.24518 | at alpha= | -20 | deg
Mach: | 0.25 |  |  | Cl=0 at alpha= | -4.2771 | deg
|  |  |  | @ Cl=0.1, Cd= | 0.0054515
|  |  |  | @ Cl=0.4, Cd= | 0.0058113
|  |  |  | @ Cl=0.6, Cd= | 0.0059935
alpha (deg) | Cl | Cd | Cm | Cl/Cd
-20 | -0.6869 | 0.24518 | 0.0443 | -2.8016
-19.5 | -0.6682 | 0.23928 | 0.0402 | -2.7925
-19 | -0.6497 | 0.23322 | 0.0362 | -2.7858
-18.5 | -0.6314 | 0.22703 | 0.0323 | -2.7811
-18 | -0.6127 | 0.22036 | 0.0285 | -2.7805
-17.5 | -0.5956 | 0.21318 | 0.0247 | -2.7939
-17 | -0.5786 | 0.20614 | 0.0209 | -2.8068
-16.5 | -0.5623 | 0.19878 | 0.0173 | -2.8288
-16 | -0.5502 | 0.18922 | 0.0136 | -2.9077
-15.5 | -0.5341 | 0.18247 | 0.0102 | -2.9271
-15 | -0.5169 | 0.17646 | 0.0071 | -2.9293
-14.5 | -0.5004 | 0.17044 | 0.0042 | -2.9359
-14 | -0.4839 | 0.16431 | 0.0012 | -2.945
-13.5 | -0.4683 | 0.1579 | -0.0016 | -2.9658
-13 | -0.4545 | 0.151 | -0.0044 | -3.0099
-12 | -0.4344 | 0.1348 | -0.0104 | -3.2226
-10 | -0.4294 | 0.09659 | -0.0264 | -4.4456
-9.5 | -0.4185 | 0.09003 | -0.03 | -4.6485
-9 | -0.425 | 0.08002 | -0.0368 | -5.3112
-8.5 | -0.4043 | 0.07144 | -0.0482 | -5.6593
-8 | -0.3755 | 0.05736 | -0.0676 | -6.5464
-7.5 | -0.3401 | 0.03765 | -0.0874 | -9.0332
-7 | -0.3305 | 0.00754 | -0.0979 | -43.8329
-6.5 | -0.2697 | 0.00673 | -0.0974 | -40.0743
-6 | -0.209 | 0.00642 | -0.0968 | -32.5545
-5.5 | -0.149 | 0.00618 | -0.0963 | -24.11
-5 | -0.0881 | 0.00591 | -0.0959 | -14.9069
-4.5 | -0.0271 | 0.00568 | -0.0957 | -4.7711
-4 | 0.0337 | 0.00555 | -0.0956 | 6.0721
-3.5 | 0.0943 | 0.00544 | -0.0955 | 17.3346
-3 | 0.1539 | 0.00556 | -0.0954 | 27.6799
-2.5 | 0.2132 | 0.00569 | -0.0953 | 37.4692
-2 | 0.2729 | 0.00577 | -0.0953 | 47.2964
-1.5 | 0.3327 | 0.00582 | -0.0954 | 57.1649
-1 | 0.3925 | 0.00581 | -0.0955 | 67.5559
-0.5 | 0.4522 | 0.00582 | -0.0956 | 77.6976
0 | 0.5118 | 0.00586 | -0.0957 | 87.3379
0.5 | 0.5712 | 0.00592 | -0.0959 | 96.4865
1 | 0.63 | 0.00607 | -0.096 | 103.7891
1.5 | 0.6881 | 0.0063 | -0.0959 | 109.2222
2 | 0.745 | 0.0067 | -0.0957 | 111.194
2.5 | 0.8033 | 0.0069 | -0.0957 | 116.4203
3 | 0.8619 | 0.00703 | -0.0958 | 122.6031
3.5 | 0.9202 | 0.00721 | -0.0957 | 127.6283
4 | 0.9771 | 0.00694 | -0.0962 | 140.7925
4.5 | 1.0307 | 0.00677 | -0.0951 | 152.2452
5 | 1.0888 | 0.00703 | -0.0949 | 154.8791
5.5 | 1.1463 | 0.00737 | -0.0946 | 155.536
7 | 1.3192 | 0.00826 | -0.0936 | 159.7094
7.5 | 1.3764 | 0.00859 | -0.0931 | 160.2328
8 | 1.4329 | 0.009 | -0.0924 | 159.2111
8.5 | 1.489 | 0.00943 | -0.0916 | 157.9003
9 | 1.5438 | 0.00998 | -0.0905 | 154.6894
9.5 | 1.5973 | 0.01065 | -0.0891 | 149.9812
10 | 1.6502 | 0.01133 | -0.0876 | 145.6487
10.5 | 1.7024 | 0.01205 | -0.0859 | 141.278
11 | 1.7531 | 0.01285 | -0.0838 | 136.428
11.5 | 1.8033 | 0.01363 | -0.0817 | 132.3037
12 | 1.8512 | 0.01453 | -0.0791 | 127.4054
12.5 | 1.8952 | 0.01561 | -0.0759 | 121.4094
13 | 1.9378 | 0.01665 | -0.0724 | 116.3844
13.5 | 1.9736 | 0.01781 | -0.0678 | 110.8141
14 | 1.9955 | 0.01921 | -0.061 | 103.8782
14.5 | 2.0142 | 0.02105 | -0.0545 | 95.6865
15 | 2.0282 | 0.02345 | -0.0484 | 86.4904
15.5 | 2.0383 | 0.02646 | -0.0428 | 77.0333
16 | 2.0454 | 0.03008 | -0.0382 | 67.9987
16.5 | 2.0447 | 0.03481 | -0.0344 | 58.7389
17 | 2.0356 | 0.04097 | -0.032 | 49.6851
17.5 | 2.0154 | 0.04929 | -0.0317 | 40.8886
18 | 1.9856 | 0.05992 | -0.034 | 33.1375
18.5 | 1.9411 | 0.07302 | -0.0381 | 26.5831
19 | 1.8842 | 0.08816 | -0.0437 | 21.3725
19.5 | 1.8194 | 0.10493 | -0.0507 | 17.3392
20 | 1.7539 | 0.12222 | -0.0588 | 14.3504

## 127. Re 14M Mach 0.50 (1)
BIGFOIL.COM POLAR EXPORT
goe279
GOE 279 (DAIMLER X) |  |  |  | Cl Max: | 1.495 | at alpha= | 7.5 | deg
JavaFoil+Calcfoil stall+Eppler ext transition |  |  |  | L/D Max: | 115.282 | at alpha= | 5 | deg
Re: | 14000000 |  |  | Cd Min: | 0.00819 | at alpha= | -3.5 | deg
Mach: | 0.5 |  |  | Cl=0 at alpha= | -5.4022 | deg
|  |  |  | @ Cl=0.1, Cd= | 0.03511
|  |  |  | @ Cl=0.4, Cd= | 0.0084625
|  |  |  | @ Cl=0.6, Cd= | 0.0090426
alpha (deg) | Cl | Cd | Cm | Cl/Cd
-20 | -0.647 | 0.14732 | -0.022 | -4.394
-19.5 | -0.627 | 0.14608 | -0.023 | -4.291
-19 | -0.607 | 0.13668 | -0.024 | -4.439
-18.5 | -0.586 | 0.13184 | -0.025 | -4.447
-18 | -0.566 | 0.12692 | -0.026 | -4.457
-17.5 | -0.545 | 0.12193 | -0.028 | -4.469
-17 | -0.524 | 0.11819 | -0.029 | -4.434
-16.5 | -0.503 | 0.11327 | -0.03 | -4.441
-16 | -0.482 | 0.10914 | -0.031 | -4.416
-15.5 | -0.461 | 0.10485 | -0.032 | -4.394
-15 | -0.439 | 0.10105 | -0.033 | -4.348
-14.5 | -0.418 | 0.10572 | -0.033 | -3.949
-14 | -0.396 | 0.09897 | -0.034 | -4
-13.5 | -0.374 | 0.09204 | -0.035 | -4.064
-13 | -0.352 | 0.08507 | -0.036 | -4.14
-12.5 | -0.33 | 0.07945 | -0.037 | -4.156
-12 | -0.308 | 0.07465 | -0.038 | -4.126
-11.5 | -0.286 | 0.07043 | -0.04 | -4.057
-11 | -0.263 | 0.06647 | -0.041 | -3.959
-10.5 | -0.241 | 0.06275 | -0.042 | -3.833
-10 | -0.218 | 0.05918 | -0.043 | -3.678
-9.5 | -0.195 | 0.05621 | -0.044 | -3.464
-9 | -0.172 | 0.05309 | -0.045 | -3.231
-8.5 | -0.148 | 0.04976 | -0.046 | -2.98
-8 | -0.125 | 0.04716 | -0.047 | -2.646
-7.5 | -0.101 | 0.04521 | -0.049 | -2.237
-7 | -0.077 | 0.05766 | -0.042 | -1.332
-6.5 | -0.061 | 0.05147 | -0.042 | -1.19
-6 | -0.049 | 0.04198 | -0.044 | -1.171
-5.5 | -0.009 | 0.03953 | -0.045 | -0.225
-5 | 0.037 | 0.0372 | -0.049 | 0.984
-4.5 | 0.084 | 0.03552 | -0.052 | 2.375
-4 | 0.134 | 0.03424 | -0.055 | 3.904
-3.5 | 0.225 | 0.00819 | -0.101 | 27.498
-3 | 0.288 | 0.00829 | -0.102 | 34.726
-2.5 | 0.351 | 0.00834 | -0.104 | 42.1
-2 | 0.415 | 0.0085 | -0.105 | 48.789
-1.5 | 0.479 | 0.00861 | -0.107 | 55.652
-1 | 0.543 | 0.00899 | -0.108 | 60.428
-0.5 | 0.608 | 0.00905 | -0.11 | 67.142
0 | 0.678 | 0.00836 | -0.111 | 81.103
0.5 | 0.742 | 0.00843 | -0.113 | 88.057
1 | 0.807 | 0.01023 | -0.114 | 78.857
1.5 | 0.871 | 0.01043 | -0.115 | 83.529
2 | 0.935 | 0.01068 | -0.117 | 87.617
2.5 | 1 | 0.01093 | -0.118 | 91.478
3 | 1.064 | 0.01193 | -0.119 | 89.225
3.5 | 1.128 | 0.01169 | -0.12 | 96.454
4 | 1.189 | 0.01061 | -0.122 | 112.09
4.5 | 1.248 | 0.01086 | -0.123 | 114.877
5 | 1.305 | 0.01132 | -0.124 | 115.282
5.5 | 1.358 | 0.01185 | -0.125 | 114.59
6 | 1.406 | 0.01226 | -0.126 | 114.634
6.5 | 1.447 | 0.01284 | -0.127 | 112.653
7 | 1.478 | 0.01341 | -0.128 | 110.232
7.5 | 1.495 | 0.01413 | -0.129 | 105.793
8 | 1.487 | 0.01493 | -0.13 | 99.619
8.5 | 1.433 | 0.01596 | -0.131 | 89.764
9 | 1.156 | 0.01733 | -0.132 | 66.746
9.5 | 0.976 | 0.01826 | -0.133 | 53.418
10 | 1.011 | 0.01975 | -0.134 | 51.162
10.5 | 1.008 | 0.02847 | -0.129 | 35.422
11 | 0.995 | 0.03999 | -0.122 | 24.892
11.5 | 1.017 | 0.04535 | -0.121 | 22.419
12 | 1.033 | 0.05308 | -0.118 | 19.455
12.5 | 1.056 | 0.05601 | -0.117 | 18.862

## 128. Re 14M Mach 0.50 (2)
BIGFOIL.COM POLAR EXPORT
goe279
GOE 279 (DAIMLER X) |  |  |  | Cl Max: | 1.739 | at alpha= | 8.5 | deg
XFOIL ncrit=9 |  |  |  | L/D Max: | 526.829 | at alpha= | -1 | deg
Re: | 14000000 |  |  | Cd Min: | 0.26597 | at alpha= | -20 | deg
Mach: | 0.5 |  |  | Cl=0 at alpha= | -4.3002 | deg
|  |  |  | @ Cl=0.1, Cd= | 0.00090702
|  |  |  | @ Cl=0.4, Cd= | 0.00082471
|  |  |  | @ Cl=0.6, Cd= | 0.0060315
alpha (deg) | Cl | Cd | Cm | Cl/Cd
-20 | -0.7351 | 0.26597 | 0.0503 | -2.7638
-19.5 | -0.7129 | 0.2567 | 0.0452 | -2.7772
-19 | -0.6904 | 0.24895 | 0.0402 | -2.7732
-18.5 | -0.6675 | 0.24177 | 0.0355 | -2.7609
-18 | -0.6447 | 0.23463 | 0.0309 | -2.7477
-17.5 | -0.6224 | 0.22702 | 0.0264 | -2.7416
-17 | -0.6006 | 0.21921 | 0.022 | -2.7398
-16.5 | -0.5789 | 0.21134 | 0.0176 | -2.7392
-16 | -0.5576 | 0.20342 | 0.0134 | -2.7411
-15.5 | -0.537 | 0.19543 | 0.0093 | -2.7478
-15 | -0.5177 | 0.18723 | 0.0054 | -2.765
-14.5 | -0.4994 | 0.17869 | 0.0016 | -2.7948
-14 | -0.4795 | 0.17153 | -0.0021 | -2.7954
-13.5 | -0.4592 | 0.16492 | -0.0054 | -2.7844
-13 | -0.4398 | 0.15814 | -0.0086 | -2.7811
-12.5 | -0.4216 | 0.15095 | -0.0118 | -2.793
-12 | -0.4049 | 0.14368 | -0.0148 | -2.8181
-11.5 | -0.3876 | 0.13611 | -0.0182 | -2.8477
-11 | -0.3713 | 0.1286 | -0.0215 | -2.8872
-10.5 | -0.3608 | 0.12117 | -0.0236 | -2.9776
-10 | -0.3507 | 0.11299 | -0.0267 | -3.1038
-9 | -0.3189 | 0.09977 | -0.0327 | -3.1964
-8.5 | -0.301 | 0.09367 | -0.0357 | -3.2134
-8 | -0.2837 | 0.08745 | -0.0389 | -3.2441
-7.5 | -0.2684 | 0.08081 | -0.0427 | -3.3214
-7 | -0.2565 | 0.07372 | -0.0475 | -3.4794
-6.5 | -0.2318 | 0.06461 | -0.0597 | -3.5877
-6 | -0.1931 | 0.05586 | -0.0727 | -3.4569
-5.5 | -0.1175 | 0.02744 | -0.084 | -4.2821
-5 | -0.0706 | 0.01847 | -0.0932 | -3.8224
-4.5 | -0.0203 | 0.00936 | -0.1006 | -2.1688
-4 | 0.0305 | 0.00322 | -0.1052 | 9.472
-3.5 | 0.087 | 0.00092 | -0.1084 | 94.5652
-3 | 0.1571 | 0.00085 | -0.1071 | 184.8235
-2.5 | 0.2258 | 0.00085 | -0.1058 | 265.6471
-2 | 0.2952 | 0.00083 | -0.1051 | 355.6627
-1.5 | 0.364 | 0.00083 | -0.1045 | 438.5542
-1 | 0.432 | 0.00082 | -0.104 | 526.8293
0 | 0.579 | 0.00601 | -0.1069 | 96.3394
0.5 | 0.6473 | 0.00608 | -0.1068 | 106.4638
1.5 | 0.7789 | 0.00678 | -0.1058 | 114.882
2 | 0.8454 | 0.00706 | -0.1054 | 119.745
2.5 | 0.9134 | 0.00721 | -0.105 | 126.6852
3 | 0.9812 | 0.00743 | -0.1045 | 132.0592
3.5 | 1.0446 | 0.00811 | -0.1031 | 128.8039
4 | 1.1136 | 0.00805 | -0.1027 | 138.3354
4.5 | 1.1782 | 0.00743 | -0.1013 | 158.5734
5 | 1.247 | 0.00781 | -0.0999 | 159.6671
5.5 | 1.3163 | 0.0082 | -0.0983 | 160.5244
6 | 1.3863 | 0.00861 | -0.0964 | 161.0105
6.5 | 1.4568 | 0.00905 | -0.0942 | 160.9724
7 | 1.528 | 0.00951 | -0.0916 | 160.673
7.5 | 1.599 | 0.01007 | -0.0883 | 158.7885
8 | 1.6703 | 0.01069 | -0.0845 | 156.2488
8.5 | 1.739 | 0.01156 | -0.0797 | 150.4325

## 129. Re 16M Mach 0.00 (1)
BIGFOIL.COM POLAR EXPORT
goe279
GOE 279 (DAIMLER X) |  |  |  | Cl Max: | 1.727 | at alpha= | 12 | deg
JavaFoil+Calcfoil stall+Eppler ext transition |  |  |  | L/D Max: | 124.318 | at alpha= | 8 | deg
Re: | 16000000 |  |  | Cd Min: | 0.00726 | at alpha= | -4.5 | deg
Mach: | 0 |  |  | Cl=0 at alpha= | -5.402 | deg
|  |  |  | @ Cl=0.1, Cd= | 0.0073596
|  |  |  | @ Cl=0.4, Cd= | 0.0079584
|  |  |  | @ Cl=0.6, Cd= | 0.0083389
alpha (deg) | Cl | Cd | Cm | Cl/Cd
-18.5 | -0.269 | 0.1484 | -0.019 | -1.815
-18 | -0.279 | 0.14257 | -0.02 | -1.956
-17.5 | -0.288 | 0.13726 | -0.021 | -2.102
-17 | -0.298 | 0.1316 | -0.022 | -2.263
-16.5 | -0.307 | 0.12583 | -0.022 | -2.438
-16 | -0.315 | 0.12009 | -0.023 | -2.625
-15.5 | -0.323 | 0.11559 | -0.024 | -2.795
-15 | -0.33 | 0.10785 | -0.025 | -3.06
-14.5 | -0.336 | 0.10288 | -0.026 | -3.264
-14 | -0.34 | 0.09725 | -0.026 | -3.497
-13.5 | -0.343 | 0.09238 | -0.027 | -3.709
-13 | -0.343 | 0.08691 | -0.028 | -3.95
-12.5 | -0.342 | 0.08288 | -0.029 | -4.122
-12 | -0.337 | 0.07784 | -0.03 | -4.334
-11.5 | -0.33 | 0.07357 | -0.031 | -4.49
-11 | -0.32 | 0.06926 | -0.031 | -4.624
-10.5 | -0.307 | 0.06559 | -0.033 | -4.682
-10 | -0.291 | 0.06158 | -0.034 | -4.719
-9.5 | -0.271 | 0.05817 | -0.035 | -4.655
-9 | -0.248 | 0.05487 | -0.036 | -4.511
-8.5 | -0.221 | 0.05179 | -0.038 | -4.272
-8 | -0.192 | 0.04868 | -0.039 | -3.94
-7.5 | -0.16 | 0.04528 | -0.041 | -3.526
-7 | -0.153 | 0.00742 | -0.077 | -20.617
-6.5 | -0.107 | 0.00736 | -0.079 | -14.612
-6 | -0.06 | 0.00732 | -0.08 | -8.168
-5.5 | -0.01 | 0.00764 | -0.082 | -1.325
-5 | 0.041 | 0.00763 | -0.083 | 5.353
-4.5 | 0.093 | 0.00726 | -0.085 | 12.756
-4 | 0.145 | 0.008 | -0.086 | 18.159
-3.5 | 0.198 | 0.0081 | -0.087 | 24.488
-3 | 0.252 | 0.00772 | -0.089 | 32.686
-2.5 | 0.307 | 0.00819 | -0.09 | 37.416
-2 | 0.361 | 0.00832 | -0.091 | 43.42
-1.5 | 0.416 | 0.00781 | -0.093 | 53.324
-1 | 0.472 | 0.0081 | -0.094 | 58.211
-0.5 | 0.527 | 0.0088 | -0.095 | 59.93
0 | 0.588 | 0.00816 | -0.096 | 71.973
0.5 | 0.643 | 0.00898 | -0.098 | 71.667
1 | 0.699 | 0.00961 | -0.099 | 72.792
1.5 | 0.756 | 0.00975 | -0.1 | 77.498
2 | 0.812 | 0.00993 | -0.101 | 81.776
2.5 | 0.868 | 0.00993 | -0.102 | 87.46
3 | 0.925 | 0.01079 | -0.103 | 85.692
3.5 | 0.981 | 0.01043 | -0.104 | 94.039
4 | 1.036 | 0.00955 | -0.105 | 108.543
4.5 | 1.091 | 0.00987 | -0.106 | 110.584
5 | 1.145 | 0.0101 | -0.107 | 113.435
5.5 | 1.199 | 0.01025 | -0.108 | 117.028
6 | 1.252 | 0.01057 | -0.109 | 118.444
6.5 | 1.303 | 0.01087 | -0.11 | 119.945
7 | 1.354 | 0.01114 | -0.111 | 121.537
7.5 | 1.403 | 0.01136 | -0.112 | 123.506
8 | 1.451 | 0.01167 | -0.113 | 124.318
8.5 | 1.496 | 0.01205 | -0.114 | 124.22
9 | 1.541 | 0.01427 | -0.114 | 107.926
9.5 | 1.583 | 0.01478 | -0.115 | 107.087
10 | 1.623 | 0.01331 | -0.116 | 121.922
10.5 | 1.66 | 0.01581 | -0.116 | 105.004
11 | 1.695 | 0.01645 | -0.117 | 103.036
11.5 | 1.721 | 0.01467 | -0.118 | 117.314
12 | 1.727 | 0.0153 | -0.118 | 112.85
12.5 | 1.724 | 0.0161 | -0.119 | 107.108
13 | 1.714 | 0.01726 | -0.119 | 99.259
13.5 | 1.696 | 0.01854 | -0.12 | 91.457
14 | 1.67 | 0.01999 | -0.12 | 83.554
14.5 | 1.638 | 0.02101 | -0.121 | 77.97
15 | 1.553 | 0.02808 | -0.118 | 55.323
15.5 | 1.492 | 0.03218 | -0.116 | 46.351
16 | 1.403 | 0.04292 | -0.112 | 32.693
16.5 | 1.334 | 0.05072 | -0.11 | 26.306
17 | 1.231 | 0.07728 | -0.101 | 15.929

## 130. Re 16M Mach 0.00 (2)
BIGFOIL.COM POLAR EXPORT
goe279
GOE 279 (DAIMLER X) |  |  |  | Cl Max: | 2.1225 | at alpha= | 19 | deg
XFOIL ncrit=9 |  |  |  | L/D Max: | 163.643 | at alpha= | 8 | deg
Re: | 16000000 |  |  | Cd Min: | 0.11195 | at alpha= | -12 | deg
Mach: | 0 |  |  | Cl=0 at alpha= | -4.3197 | deg
|  |  |  | @ Cl=0.1, Cd= | 0.005378
|  |  |  | @ Cl=0.4, Cd= | 0.0056936
|  |  |  | @ Cl=0.6, Cd= | 0.005963
alpha (deg) | Cl | Cd | Cm | Cl/Cd
-12 | -0.5175 | 0.11195 | -0.0166 | -4.6226
-11 | -0.7486 | 0.01137 | -0.0911 | -65.8399
-10.5 | -0.6955 | 0.01028 | -0.0909 | -67.6556
-10 | -0.6412 | 0.00944 | -0.0908 | -67.9237
-9.5 | -0.5861 | 0.00874 | -0.0908 | -67.0595
-9 | -0.5305 | 0.00814 | -0.0907 | -65.172
-8.5 | -0.475 | 0.00733 | -0.0907 | -64.8022
-8 | -0.4189 | 0.00674 | -0.0908 | -62.1513
-7.5 | -0.3622 | 0.00637 | -0.0908 | -56.8603
-6.5 | -0.2487 | 0.00598 | -0.0909 | -41.5886
-6 | -0.1927 | 0.00589 | -0.0909 | -32.7165
-5.5 | -0.1355 | 0.00575 | -0.091 | -23.5652
-5 | -0.0782 | 0.00561 | -0.0911 | -13.9394
-4.5 | -0.0207 | 0.00545 | -0.0913 | -3.7982
-4 | 0.0367 | 0.00535 | -0.0915 | 6.8598
-3.5 | 0.094 | 0.00536 | -0.0916 | 17.5373
-3 | 0.1505 | 0.00553 | -0.0917 | 27.2152
-2.5 | 0.2076 | 0.0056 | -0.0919 | 37.0714
-2 | 0.2649 | 0.00564 | -0.092 | 46.9681
-1.5 | 0.3222 | 0.00569 | -0.0922 | 56.6257
-1 | 0.3796 | 0.00569 | -0.0924 | 66.7135
-0.5 | 0.437 | 0.0057 | -0.0926 | 76.6667
0 | 0.4943 | 0.00573 | -0.0928 | 86.2653
1 | 0.6077 | 0.00598 | -0.0931 | 101.6221
1.5 | 0.6635 | 0.00622 | -0.0932 | 106.672
2 | 0.7189 | 0.00653 | -0.0931 | 110.0919
2.5 | 0.775 | 0.0067 | -0.0932 | 115.6716
3 | 0.8313 | 0.00682 | -0.0934 | 121.8915
3.5 | 0.8871 | 0.00698 | -0.0935 | 127.0917
4 | 0.9441 | 0.00648 | -0.0944 | 145.6944
4.5 | 0.9934 | 0.00648 | -0.0933 | 153.3025
5 | 1.0488 | 0.00671 | -0.0934 | 156.304
5.5 | 1.1037 | 0.007 | -0.0934 | 157.6714
6.5 | 1.213 | 0.00753 | -0.0934 | 161.089
7.5 | 1.3212 | 0.00808 | -0.0933 | 163.5149
8 | 1.3746 | 0.0084 | -0.0932 | 163.6429
8.5 | 1.427 | 0.0088 | -0.0929 | 162.1591
9 | 1.4792 | 0.00918 | -0.0927 | 161.1329
9.5 | 1.5297 | 0.00972 | -0.0921 | 157.3765
10 | 1.5794 | 0.01031 | -0.0915 | 153.1911
10.5 | 1.629 | 0.01083 | -0.0909 | 150.4155
11 | 1.6775 | 0.01143 | -0.0901 | 146.7629
11.5 | 1.7254 | 0.01201 | -0.0893 | 143.6636
12 | 1.7716 | 0.0127 | -0.0882 | 139.4961
12.5 | 1.8176 | 0.01333 | -0.0871 | 136.3541
13 | 1.8615 | 0.01407 | -0.0857 | 132.3028
13.5 | 1.9031 | 0.01491 | -0.084 | 127.6392
14 | 1.9437 | 0.01573 | -0.0821 | 123.5664
14.5 | 1.9824 | 0.01656 | -0.08 | 119.7101
15 | 2.0174 | 0.01748 | -0.0773 | 115.4119
15.5 | 2.0429 | 0.01851 | -0.0728 | 110.3674
16 | 2.0599 | 0.01983 | -0.0672 | 103.878
16.5 | 2.0758 | 0.02146 | -0.062 | 96.7288
17 | 2.0902 | 0.02339 | -0.0574 | 89.363
18 | 2.1133 | 0.02826 | -0.0494 | 74.7806
19 | 2.1225 | 0.03534 | -0.0433 | 60.0594
19.5 | 2.119 | 0.04017 | -0.0412 | 52.7508
20 | 2.1101 | 0.04622 | -0.0402 | 45.6534

## 131. Re 16M Mach 0.10 (1)
BIGFOIL.COM POLAR EXPORT
goe279
GOE 279 (DAIMLER X) |  |  |  | Cl Max: | 1.723 | at alpha= | 12 | deg
JavaFoil+Calcfoil stall+Eppler ext transition |  |  |  | L/D Max: | 124.127 | at alpha= | 8.5 | deg
Re: | 16000000 |  |  | Cd Min: | 0.00731 | at alpha= | -4.5 | deg
Mach: | 0.1 |  |  | Cl=0 at alpha= | -5.402 | deg
|  |  |  | @ Cl=0.1, Cd= | 0.0073998
|  |  |  | @ Cl=0.4, Cd= | 0.0079838
|  |  |  | @ Cl=0.6, Cd= | 0.0083204
alpha (deg) | Cl | Cd | Cm | Cl/Cd
-17.5 | -0.256 | 0.13834 | -0.021 | -1.851
-17 | -0.267 | 0.13277 | -0.022 | -2.011
-16.5 | -0.278 | 0.12805 | -0.023 | -2.17
-16 | -0.288 | 0.12059 | -0.023 | -2.39
-15.5 | -0.298 | 0.11506 | -0.024 | -2.59
-15 | -0.307 | 0.10933 | -0.025 | -2.809
-14.5 | -0.315 | 0.10453 | -0.026 | -3.014
-14 | -0.322 | 0.09776 | -0.026 | -3.289
-13.5 | -0.326 | 0.09314 | -0.027 | -3.505
-13 | -0.329 | 0.08841 | -0.028 | -3.725
-12.5 | -0.33 | 0.08356 | -0.029 | -3.947
-12 | -0.328 | 0.07831 | -0.03 | -4.184
-11.5 | -0.323 | 0.07411 | -0.031 | -4.352
-11 | -0.314 | 0.07014 | -0.032 | -4.479
-10.5 | -0.302 | 0.06625 | -0.033 | -4.566
-10 | -0.287 | 0.06203 | -0.034 | -4.632
-9.5 | -0.269 | 0.05855 | -0.035 | -4.587
-9 | -0.246 | 0.0555 | -0.036 | -4.437
-8.5 | -0.221 | 0.05206 | -0.038 | -4.236
-8 | -0.192 | 0.04885 | -0.039 | -3.923
-7.5 | -0.16 | 0.04522 | -0.041 | -3.534
-7 | -0.125 | 0.04267 | -0.043 | -2.933
-6.5 | -0.108 | 0.00737 | -0.079 | -14.617
-6 | -0.06 | 0.00734 | -0.081 | -8.165
-5.5 | -0.01 | 0.00755 | -0.082 | -1.345
-5 | 0.041 | 0.0076 | -0.084 | 5.392
-4.5 | 0.093 | 0.00731 | -0.085 | 12.734
-4 | 0.146 | 0.00799 | -0.086 | 18.25
-3.5 | 0.199 | 0.00803 | -0.088 | 24.839
-3 | 0.253 | 0.00771 | -0.089 | 32.86
-2.5 | 0.308 | 0.00825 | -0.09 | 37.345
-2 | 0.363 | 0.0083 | -0.092 | 43.744
-1.5 | 0.418 | 0.00783 | -0.093 | 53.448
-1 | 0.474 | 0.00812 | -0.094 | 58.374
-0.5 | 0.53 | 0.00878 | -0.096 | 60.345
0 | 0.59 | 0.00818 | -0.097 | 72.192
0.5 | 0.647 | 0.00898 | -0.098 | 72.043
1 | 0.703 | 0.00967 | -0.099 | 72.693
1.5 | 0.759 | 0.00978 | -0.1 | 77.649
2 | 0.816 | 0.00996 | -0.102 | 81.927
2.5 | 0.873 | 0.00993 | -0.103 | 87.904
3 | 0.929 | 0.01083 | -0.104 | 85.814
3.5 | 0.986 | 0.01044 | -0.105 | 94.393
4 | 1.041 | 0.00956 | -0.106 | 108.879
4.5 | 1.096 | 0.00983 | -0.107 | 111.51
5 | 1.151 | 0.01009 | -0.108 | 114.116
5.5 | 1.205 | 0.01026 | -0.109 | 117.419
6 | 1.257 | 0.01064 | -0.11 | 118.194
6.5 | 1.309 | 0.01084 | -0.111 | 120.76
7 | 1.359 | 0.01113 | -0.112 | 122.154
7.5 | 1.408 | 0.01145 | -0.112 | 123.005
8 | 1.456 | 0.01176 | -0.113 | 123.804
8.5 | 1.501 | 0.0121 | -0.114 | 124.127
9 | 1.545 | 0.0144 | -0.115 | 107.322
9.5 | 1.587 | 0.01489 | -0.116 | 106.586
10 | 1.626 | 0.01342 | -0.116 | 121.134
10.5 | 1.663 | 0.01597 | -0.117 | 104.125
11 | 1.697 | 0.0143 | -0.118 | 118.659
11.5 | 1.721 | 0.01481 | -0.118 | 116.182
12 | 1.723 | 0.01546 | -0.119 | 111.454
12.5 | 1.717 | 0.0163 | -0.119 | 105.349
13 | 1.702 | 0.01754 | -0.12 | 97.034
13.5 | 1.679 | 0.01874 | -0.12 | 89.568
14 | 1.648 | 0.02 | -0.121 | 82.4
14.5 | 1.609 | 0.0216 | -0.122 | 74.489
15 | 1.507 | 0.03017 | -0.117 | 49.959
15.5 | 1.428 | 0.03738 | -0.114 | 38.189
16 | 1.366 | 0.0412 | -0.114 | 33.145
16.5 | 1.269 | 0.05648 | -0.108 | 22.468
17 | 1.17 | 0.07983 | -0.101 | 14.658

## 132. Re 16M Mach 0.10 (2)
BIGFOIL.COM POLAR EXPORT
goe279
GOE 279 (DAIMLER X) |  |  |  | Cl Max: | 2.1125 | at alpha= | 18.5 | deg
XFOIL ncrit=9 |  |  |  | L/D Max: | 163.793 | at alpha= | 7.5 | deg
Re: | 16000000 |  |  | Cd Min: | 0.11319 | at alpha= | -12 | deg
Mach: | 0.1 |  |  | Cl=0 at alpha= | -4.3129 | deg
|  |  |  | @ Cl=0.1, Cd= | 0.0053776
|  |  |  | @ Cl=0.4, Cd= | 0.0056932
|  |  |  | @ Cl=0.6, Cd= | 0.0060364
alpha (deg) | Cl | Cd | Cm | Cl/Cd
-12 | -0.5128 | 0.11319 | -0.0164 | -4.5304
-11.5 | -0.5041 | 0.10618 | -0.0199 | -4.7476
-11 | -0.5182 | 0.09344 | -0.0278 | -5.5458
-10.5 | -0.5122 | 0.08728 | -0.0307 | -5.8685
-8.5 | -0.4807 | 0.0078 | -0.0921 | -61.6282
-8 | -0.4241 | 0.00702 | -0.092 | -60.4131
-7.5 | -0.3669 | 0.0065 | -0.0919 | -56.4462
-7 | -0.3093 | 0.00621 | -0.0919 | -49.8068
-6 | -0.1953 | 0.00597 | -0.0917 | -32.7136
-5.5 | -0.1376 | 0.00578 | -0.0918 | -23.8062
-5 | -0.0796 | 0.00565 | -0.0919 | -14.0885
-4.5 | -0.0217 | 0.00546 | -0.092 | -3.9744
-4 | 0.0363 | 0.00537 | -0.0921 | 6.7598
-3.5 | 0.0941 | 0.00536 | -0.0922 | 17.556
-3 | 0.151 | 0.00553 | -0.0923 | 27.3056
-2.5 | 0.2085 | 0.0056 | -0.0924 | 37.2321
-2 | 0.2662 | 0.00565 | -0.0925 | 47.115
-1 | 0.3816 | 0.00569 | -0.0929 | 67.065
-0.5 | 0.4394 | 0.0057 | -0.0931 | 77.0877
0 | 0.497 | 0.00574 | -0.0933 | 86.5854
1.5 | 0.6673 | 0.00623 | -0.0936 | 107.1108
2 | 0.723 | 0.00654 | -0.0936 | 110.5505
2.5 | 0.7794 | 0.00672 | -0.0936 | 115.9821
3 | 0.8361 | 0.00683 | -0.0938 | 122.4158
3.5 | 0.8924 | 0.007 | -0.0939 | 127.4857
4 | 0.9497 | 0.0065 | -0.0947 | 146.1077
4.5 | 0.9993 | 0.0065 | -0.0936 | 153.7385
5 | 1.0552 | 0.00674 | -0.0937 | 156.5579
5.5 | 1.1104 | 0.00704 | -0.0936 | 157.7273
6.5 | 1.2207 | 0.00757 | -0.0935 | 161.255
7 | 1.2755 | 0.00784 | -0.0935 | 162.6913
7.5 | 1.33 | 0.00812 | -0.0934 | 163.7931
8 | 1.3838 | 0.00846 | -0.0931 | 163.5697
8.5 | 1.4368 | 0.00886 | -0.0928 | 162.167
9 | 1.4893 | 0.00928 | -0.0924 | 160.4849
9.5 | 1.5403 | 0.00984 | -0.0918 | 156.5346
10 | 1.5905 | 0.01043 | -0.091 | 152.4928
10.5 | 1.6405 | 0.011 | -0.0903 | 149.1364
11 | 1.6898 | 0.01158 | -0.0894 | 145.924
11.5 | 1.7377 | 0.01223 | -0.0883 | 142.085
12 | 1.7848 | 0.0129 | -0.0871 | 138.3566
12.5 | 1.831 | 0.01358 | -0.0858 | 134.8306
13 | 1.8743 | 0.01442 | -0.084 | 129.9792
13.5 | 1.9163 | 0.01528 | -0.0821 | 125.4123
14 | 1.9571 | 0.0161 | -0.08 | 121.559
14.5 | 1.9948 | 0.01701 | -0.0774 | 117.2722
15 | 2.0257 | 0.01806 | -0.0736 | 112.165
15.5 | 2.0438 | 0.01933 | -0.0676 | 105.732
16 | 2.0607 | 0.02088 | -0.0622 | 98.6925
16.5 | 2.0755 | 0.02279 | -0.0571 | 91.0706
18 | 2.1095 | 0.03067 | -0.0451 | 68.7806
18.5 | 2.1125 | 0.03453 | -0.0421 | 61.1787
19 | 2.1096 | 0.03937 | -0.0398 | 53.5839
19.5 | 2.0993 | 0.04558 | -0.0386 | 46.0575
20 | 2.0814 | 0.0536 | -0.0391 | 38.8321

## 133. Re 16M Mach 0.25 (1)
BIGFOIL.COM POLAR EXPORT
goe279
GOE 279 (DAIMLER X) |  |  |  | Cl Max: | 1.703 | at alpha= | 11.5 | deg
JavaFoil+Calcfoil stall+Eppler ext transition |  |  |  | L/D Max: | 124.292 | at alpha= | 7.5 | deg
Re: | 16000000 |  |  | Cd Min: | 0.00724 | at alpha= | -5.5 | deg
Mach: | 0.25 |  |  | Cl=0 at alpha= | -5.4039 | deg
|  |  |  | @ Cl=0.1, Cd= | 0.0075898
|  |  |  | @ Cl=0.4, Cd= | 0.0083137
|  |  |  | @ Cl=0.6, Cd= | 0.0081989
alpha (deg) | Cl | Cd | Cm | Cl/Cd
-15.5 | -0.049 | 0.11046 | -0.026 | -0.443
-15 | -0.047 | 0.10564 | -0.027 | -0.442
-14.5 | -0.102 | 0.10808 | -0.027 | -0.945
-14 | -0.144 | 0.10389 | -0.027 | -1.381
-13.5 | -0.175 | 0.09775 | -0.028 | -1.791
-13 | -0.202 | 0.0934 | -0.029 | -2.158
-12.5 | -0.223 | 0.08984 | -0.029 | -2.488
-12 | -0.241 | 0.08519 | -0.03 | -2.828
-11.5 | -0.254 | 0.07899 | -0.031 | -3.21
-11 | -0.261 | 0.07388 | -0.032 | -3.533
-10.5 | -0.263 | 0.06926 | -0.033 | -3.796
-10 | -0.259 | 0.06502 | -0.034 | -3.984
-9.5 | -0.249 | 0.06051 | -0.035 | -4.123
-9 | -0.234 | 0.05707 | -0.036 | -4.105
-8.5 | -0.214 | 0.05361 | -0.037 | -3.989
-8 | -0.189 | 0.04981 | -0.039 | -3.787
-7.5 | -0.159 | 0.04638 | -0.041 | -3.431
-7 | -0.126 | 0.04353 | -0.043 | -2.889
-6.5 | -0.089 | 0.04066 | -0.045 | -2.194
-6 | -0.061 | 0.00729 | -0.083 | -8.377
-5.5 | -0.01 | 0.00724 | -0.084 | -1.433
-5 | 0.042 | 0.00756 | -0.086 | 5.545
-4.5 | 0.095 | 0.00755 | -0.087 | 12.609
-4 | 0.149 | 0.00798 | -0.089 | 18.724
-3.5 | 0.204 | 0.00804 | -0.09 | 25.406
-3 | 0.26 | 0.00762 | -0.092 | 34.092
-2.5 | 0.316 | 0.00823 | -0.093 | 38.419
-2 | 0.373 | 0.00829 | -0.094 | 44.939
-1.5 | 0.43 | 0.00834 | -0.096 | 51.511
-1 | 0.487 | 0.00812 | -0.097 | 59.941
-0.5 | 0.544 | 0.00883 | -0.098 | 61.629
0 | 0.607 | 0.00812 | -0.099 | 74.759
0.5 | 0.664 | 0.00897 | -0.101 | 74.101
1 | 0.722 | 0.00965 | -0.102 | 74.796
1.5 | 0.78 | 0.00985 | -0.103 | 79.206
2 | 0.838 | 0.01003 | -0.104 | 83.576
2.5 | 0.896 | 0.0102 | -0.105 | 87.829
3 | 0.955 | 0.01096 | -0.107 | 87.101
3.5 | 1.012 | 0.01058 | -0.108 | 95.652
4 | 1.069 | 0.00965 | -0.109 | 110.79
4.5 | 1.125 | 0.00978 | -0.11 | 115.053
5 | 1.181 | 0.01018 | -0.111 | 115.985
5.5 | 1.235 | 0.01039 | -0.112 | 118.841
6 | 1.288 | 0.01069 | -0.113 | 120.452
6.5 | 1.34 | 0.01098 | -0.114 | 122.027
7 | 1.389 | 0.01134 | -0.115 | 122.564
7.5 | 1.437 | 0.01156 | -0.115 | 124.292
8 | 1.483 | 0.01197 | -0.116 | 123.935
8.5 | 1.526 | 0.0124 | -0.117 | 123.036
9 | 1.566 | 0.01504 | -0.118 | 104.168
9.5 | 1.603 | 0.01342 | -0.119 | 119.47
10 | 1.637 | 0.0139 | -0.119 | 117.769
10.5 | 1.667 | 0.01693 | -0.12 | 98.468
11 | 1.693 | 0.01496 | -0.121 | 113.147
11.5 | 1.703 | 0.01557 | -0.122 | 109.436
12 | 1.682 | 0.01652 | -0.122 | 101.823
12.5 | 1.646 | 0.01825 | -0.123 | 90.17
13 | 1.595 | 0.01972 | -0.123 | 80.871
13.5 | 1.488 | 0.0269 | -0.12 | 55.307
14 | 1.374 | 0.03377 | -0.117 | 40.694
14.5 | 1.223 | 0.05206 | -0.109 | 23.488
15 | 1.091 | 0.07101 | -0.102 | 15.357
15.5 | 0.958 | 0.09577 | -0.093 | 10
16 | 0.829 | 0.12096 | -0.08 | 6.852
16.5 | 0.715 | 0.14068 | -0.074 | 5.082

## 134. Re 16M Mach 0.25 (2)
BIGFOIL.COM POLAR EXPORT
goe279
GOE 279 (DAIMLER X) |  |  |  | Cl Max: | 2.0668 | at alpha= | 16.5 | deg
XFOIL ncrit=9 |  |  |  | L/D Max: | 164.119 | at alpha= | 7.5 | deg
Re: | 16000000 |  |  | Cd Min: | 0.24509 | at alpha= | -20 | deg
Mach: | 0.25 |  |  | Cl=0 at alpha= | -4.2763 | deg
|  |  |  | @ Cl=0.1, Cd= | 0.0054089
|  |  |  | @ Cl=0.4, Cd= | 0.00572
|  |  |  | @ Cl=0.6, Cd= | 0.005955
alpha (deg) | Cl | Cd | Cm | Cl/Cd
-20 | -0.6872 | 0.24509 | 0.0443 | -2.8039
-19.5 | -0.6684 | 0.23919 | 0.0402 | -2.7944
-19 | -0.6499 | 0.23314 | 0.0362 | -2.7876
-18.5 | -0.6316 | 0.227 | 0.0323 | -2.7824
-18 | -0.613 | 0.22037 | 0.0286 | -2.7817
-17.5 | -0.5958 | 0.21329 | 0.0247 | -2.7934
-17 | -0.38 | 0.16821 | -0.0082 | -2.2591
-16.5 | -0.3707 | 0.16381 | -0.0105 | -2.263
-16 | -0.3601 | 0.16009 | -0.0125 | -2.2494
-15.5 | -0.5346 | 0.18231 | 0.0102 | -2.9324
-15 | -0.5174 | 0.1763 | 0.0071 | -2.9348
-14.5 | -0.5009 | 0.17029 | 0.0042 | -2.9415
-14 | -0.4844 | 0.16417 | 0.0013 | -2.9506
-13.5 | -0.4686 | 0.15784 | -0.0016 | -2.9688
-13 | -0.4547 | 0.15103 | -0.0043 | -3.0107
-12.5 | -0.4627 | 0.13669 | -0.0086 | -3.385
-12 | -0.448 | 0.13048 | -0.0113 | -3.4335
-11.5 | -0.4322 | 0.12427 | -0.0143 | -3.4779
-11 | -0.4187 | 0.11837 | -0.0165 | -3.5372
-10.5 | -0.4437 | 0.1026 | -0.0232 | -4.3246
-10 | -0.4356 | 0.0954 | -0.0269 | -4.566
-9.5 | -0.4391 | 0.0858 | -0.0327 | -5.1177
-9 | -0.4338 | 0.07843 | -0.0384 | -5.531
-8.5 | -0.4153 | 0.06465 | -0.0582 | -6.4238
-8 | -0.3846 | 0.04763 | -0.0791 | -8.0747
-7.5 | -0.3407 | 0.03718 | -0.0877 | -9.1635
-7 | -0.3313 | 0.00731 | -0.0979 | -45.3215
-6.5 | -0.2706 | 0.00658 | -0.0973 | -41.1246
-6 | -0.2105 | 0.00644 | -0.0967 | -32.6863
-5.5 | -0.1494 | 0.00614 | -0.0962 | -24.3322
-5 | -0.0883 | 0.00583 | -0.096 | -15.1458
-4.5 | -0.0272 | 0.00562 | -0.0958 | -4.8399
-4 | 0.0336 | 0.00547 | -0.0956 | 6.1426
-3.5 | 0.0941 | 0.00539 | -0.0955 | 17.4583
-3 | 0.1534 | 0.00558 | -0.0954 | 27.491
-2.5 | 0.2132 | 0.00564 | -0.0953 | 37.8014
-2 | 0.2731 | 0.00568 | -0.0954 | 48.081
-1 | 0.3928 | 0.00572 | -0.0956 | 68.6713
-0.5 | 0.4526 | 0.00572 | -0.0957 | 79.1259
0 | 0.5122 | 0.00577 | -0.0958 | 88.7695
0.5 | 0.5715 | 0.00585 | -0.096 | 97.6923
1.5 | 0.6882 | 0.00628 | -0.096 | 109.586
2 | 0.7454 | 0.00664 | -0.0958 | 112.259
3 | 0.8629 | 0.00689 | -0.096 | 125.2395
3.5 | 0.9213 | 0.00707 | -0.0959 | 130.3112
4 | 0.9778 | 0.00711 | -0.0961 | 137.5246
4.5 | 1.0322 | 0.00663 | -0.0954 | 155.6863
5 | 1.0903 | 0.0069 | -0.0952 | 158.0145
5.5 | 1.148 | 0.00722 | -0.0949 | 159.0028
6 | 1.2058 | 0.0075 | -0.0947 | 160.7733
6.5 | 1.2637 | 0.00778 | -0.0943 | 162.4293
7 | 1.3213 | 0.00807 | -0.094 | 163.7299
7.5 | 1.3786 | 0.0084 | -0.0935 | 164.119
8 | 1.435 | 0.00882 | -0.0927 | 162.6984
8.5 | 1.4915 | 0.00922 | -0.092 | 161.7679
9 | 1.5462 | 0.0098 | -0.0909 | 157.7755
9.5 | 1.5997 | 0.01047 | -0.0895 | 152.7889
10 | 1.653 | 0.01114 | -0.088 | 148.3842
10.5 | 1.706 | 0.01179 | -0.0864 | 144.6989
11 | 1.7569 | 0.01258 | -0.0844 | 139.6582
11.5 | 1.8079 | 0.01332 | -0.0824 | 135.7282
12 | 1.8558 | 0.01423 | -0.0798 | 130.4146
12.5 | 1.9015 | 0.01522 | -0.0769 | 124.9343
13 | 1.9454 | 0.01621 | -0.0736 | 120.0123
13.5 | 1.9832 | 0.01737 | -0.0693 | 114.1739
14 | 2.0068 | 0.01873 | -0.0626 | 107.1436
14.5 | 2.0252 | 0.02049 | -0.0559 | 98.8385
15 | 2.0413 | 0.02268 | -0.0497 | 90.0044
15.5 | 2.0559 | 0.02528 | -0.0443 | 81.3252
16 | 2.065 | 0.02862 | -0.0394 | 72.1523
16.5 | 2.0668 | 0.03299 | -0.0352 | 62.6493
17 | 2.0605 | 0.0386 | -0.0322 | 53.3808
17.5 | 2.0433 | 0.04616 | -0.0311 | 44.2656
18 | 2.0174 | 0.056 | -0.0326 | 36.025
18.5 | 1.9776 | 0.06824 | -0.0361 | 28.9801
19 | 1.9235 | 0.08273 | -0.0411 | 23.2503
19.5 | 1.8597 | 0.0991 | -0.0477 | 18.7659
20 | 1.7939 | 0.11623 | -0.0554 | 15.4341

## 135. Re 16M Mach 0.50 (1)
BIGFOIL.COM POLAR EXPORT
goe279
GOE 279 (DAIMLER X) |  |  |  | Cl Max: | 1.495 | at alpha= | 7.5 | deg
JavaFoil+Calcfoil stall+Eppler ext transition |  |  |  | L/D Max: | 116.652 | at alpha= | 5.5 | deg
Re: | 16000000 |  |  | Cd Min: | 0.00811 | at alpha= | -3.5 | deg
Mach: | 0.5 |  |  | Cl=0 at alpha= | -5.4022 | deg
|  |  |  | @ Cl=0.1, Cd= | 0.034657
|  |  |  | @ Cl=0.4, Cd= | 0.0083742
|  |  |  | @ Cl=0.6, Cd= | 0.0081989
alpha (deg) | Cl | Cd | Cm | Cl/Cd
-20 | -0.647 | 0.14639 | -0.022 | -4.422
-19.5 | -0.627 | 0.14489 | -0.023 | -4.327
-19 | -0.607 | 0.13583 | -0.024 | -4.467
-18.5 | -0.586 | 0.131 | -0.025 | -4.476
-18 | -0.566 | 0.12607 | -0.027 | -4.487
-17.5 | -0.545 | 0.12111 | -0.028 | -4.5
-17 | -0.524 | 0.11739 | -0.029 | -4.465
-16.5 | -0.503 | 0.11249 | -0.03 | -4.472
-16 | -0.482 | 0.10837 | -0.031 | -4.448
-15.5 | -0.461 | 0.10405 | -0.032 | -4.428
-15 | -0.439 | 0.10016 | -0.033 | -4.387
-14.5 | -0.418 | 0.10562 | -0.033 | -3.954
-14 | -0.396 | 0.09781 | -0.034 | -4.047
-13.5 | -0.374 | 0.09049 | -0.035 | -4.134
-13 | -0.352 | 0.08468 | -0.036 | -4.159
-12.5 | -0.33 | 0.07909 | -0.037 | -4.175
-12 | -0.308 | 0.07439 | -0.039 | -4.141
-11.5 | -0.286 | 0.07003 | -0.04 | -4.08
-11 | -0.263 | 0.06613 | -0.041 | -3.98
-10.5 | -0.241 | 0.06254 | -0.042 | -3.846
-10 | -0.218 | 0.05915 | -0.043 | -3.681
-9.5 | -0.195 | 0.05578 | -0.044 | -3.491
-9 | -0.172 | 0.05262 | -0.045 | -3.261
-8.5 | -0.148 | 0.04998 | -0.046 | -2.967
-8 | -0.125 | 0.04738 | -0.048 | -2.634
-7.5 | -0.101 | 0.04511 | -0.049 | -2.242
-7 | -0.077 | 0.05706 | -0.042 | -1.346
-6.5 | -0.061 | 0.05051 | -0.042 | -1.212
-6 | -0.049 | 0.04179 | -0.044 | -1.176
-5.5 | -0.009 | 0.03935 | -0.046 | -0.226
-5 | 0.037 | 0.03693 | -0.05 | 0.992
-4.5 | 0.084 | 0.03491 | -0.053 | 2.417
-4 | 0.134 | 0.03412 | -0.055 | 3.92
-3.5 | 0.225 | 0.00811 | -0.101 | 27.788
-3 | 0.288 | 0.00818 | -0.102 | 35.175
-2.5 | 0.351 | 0.00829 | -0.104 | 42.32
-2 | 0.415 | 0.0084 | -0.105 | 49.395
-1.5 | 0.479 | 0.0085 | -0.107 | 56.329
-1 | 0.543 | 0.00812 | -0.108 | 66.851
-0.5 | 0.608 | 0.00821 | -0.11 | 74.034
0 | 0.678 | 0.00825 | -0.111 | 82.171
0.5 | 0.742 | 0.00987 | -0.113 | 75.2
1 | 0.807 | 0.01009 | -0.114 | 79.941
1.5 | 0.871 | 0.01029 | -0.115 | 84.633
2 | 0.935 | 0.01055 | -0.117 | 88.644
2.5 | 1 | 0.01075 | -0.118 | 92.983
3 | 1.064 | 0.01173 | -0.119 | 90.769
3.5 | 1.128 | 0.01146 | -0.12 | 98.422
4 | 1.189 | 0.01043 | -0.122 | 114.005
4.5 | 1.248 | 0.01081 | -0.123 | 115.401
5 | 1.305 | 0.01118 | -0.124 | 116.645
5.5 | 1.358 | 0.01164 | -0.125 | 116.652
6 | 1.406 | 0.01219 | -0.126 | 115.311
6.5 | 1.447 | 0.01268 | -0.127 | 114.121
7 | 1.478 | 0.01317 | -0.128 | 112.182
7.5 | 1.495 | 0.01382 | -0.129 | 108.108
8 | 1.487 | 0.01467 | -0.13 | 101.386
8.5 | 1.433 | 0.01567 | -0.131 | 91.414
9 | 1.156 | 0.01704 | -0.132 | 67.874
9.5 | 0.976 | 0.0179 | -0.133 | 54.508
10 | 1.011 | 0.02305 | -0.134 | 43.841
10.5 | 1.012 | 0.02749 | -0.13 | 36.797
11 | 1.023 | 0.03338 | -0.127 | 30.643
11.5 | 1.023 | 0.043 | -0.122 | 23.799
12 | 1.024 | 0.05614 | -0.116 | 18.24
12.5 | 1.064 | 0.05281 | -0.119 | 20.142

## 136. Re 16M Mach 0.50 (2)
BIGFOIL.COM POLAR EXPORT
goe279
GOE 279 (DAIMLER X) |  |  |  | Cl Max: | 1.8129 | at alpha= | 9.5 | deg
XFOIL ncrit=9 |  |  |  | L/D Max: | 165.578 | at alpha= | 6.5 | deg
Re: | 16000000 |  |  | Cd Min: | 0.26607 | at alpha= | -20 | deg
Mach: | 0.5 |  |  | Cl=0 at alpha= | -4.2638 | deg
|  |  |  | @ Cl=0.1, Cd= | 0.0093824
|  |  |  | @ Cl=0.4, Cd= | 0.0058819
|  |  |  | @ Cl=0.6, Cd= | 0.0059298
alpha (deg) | Cl | Cd | Cm | Cl/Cd
-20 | -0.7351 | 0.26607 | 0.0503 | -2.7628
-19 | -0.6907 | 0.24876 | 0.0402 | -2.7766
-18.5 | -0.6678 | 0.2416 | 0.0355 | -2.7641
-18 | -0.6449 | 0.23452 | 0.0309 | -2.7499
-17.5 | -0.6225 | 0.22701 | 0.0264 | -2.7422
-17 | -0.6007 | 0.21929 | 0.022 | -2.7393
-16.5 | -0.579 | 0.2114 | 0.0177 | -2.7389
-16 | -0.5578 | 0.20338 | 0.0134 | -2.7426
-15.5 | -0.3407 | 0.15751 | -0.0187 | -2.163
-15 | -0.3292 | 0.15294 | -0.021 | -2.1525
-14 | -0.4801 | 0.17131 | -0.0021 | -2.8025
-13.5 | -0.4598 | 0.16473 | -0.0054 | -2.7912
-13 | -0.4403 | 0.158 | -0.0086 | -2.7867
-12.5 | -0.422 | 0.15088 | -0.0117 | -2.7969
-12 | -0.4053 | 0.1436 | -0.0148 | -2.8224
-11.5 | -0.3862 | 0.13569 | -0.0189 | -2.8462
-11 | -0.3754 | 0.12868 | -0.0205 | -2.9173
-10.5 | -0.3638 | 0.12071 | -0.0234 | -3.0138
-9 | -0.3208 | 0.09943 | -0.0327 | -3.2264
-8.5 | -0.3035 | 0.09319 | -0.0358 | -3.2568
-8 | -0.2867 | 0.08687 | -0.0392 | -3.3003
-7.5 | -0.2723 | 0.0801 | -0.0431 | -3.3995
-7 | -0.262 | 0.073 | -0.0481 | -3.589
-6.5 | -0.2356 | 0.06361 | -0.0615 | -3.7038
-6 | -0.1939 | 0.05531 | -0.0736 | -3.5057
-5.5 | -0.144 | 0.04546 | -0.0867 | -3.1676
-5 | -0.0864 | 0.03532 | -0.0977 | -2.4462
-4.5 | -0.0265 | 0.02465 | -0.1053 | -1.0751
-4 | 0.0296 | 0.01343 | -0.1096 | 2.204
-3 | 0.1597 | 0.00595 | -0.11 | 26.8403
-2.5 | 0.231 | 0.00592 | -0.1089 | 39.0203
-2 | 0.302 | 0.00587 | -0.1082 | 51.448
-1.5 | 0.3723 | 0.00587 | -0.1077 | 63.4242
-1 | 0.4419 | 0.0059 | -0.1073 | 74.8983
-0.5 | 0.5108 | 0.00589 | -0.1071 | 86.7233
0 | 0.5797 | 0.0059 | -0.107 | 98.2542
0.5 | 0.6478 | 0.006 | -0.1069 | 107.9667
1 | 0.7154 | 0.00617 | -0.1067 | 115.9481
1.5 | 0.7791 | 0.00676 | -0.1059 | 115.2515
2 | 0.8465 | 0.00694 | -0.1056 | 121.9741
2.5 | 0.9148 | 0.00707 | -0.1053 | 129.3918
3.5 | 1.0462 | 0.00797 | -0.1034 | 131.2673
4 | 1.1148 | 0.00811 | -0.1026 | 137.4599
4.5 | 1.1803 | 0.00728 | -0.1016 | 162.1291
5 | 1.2494 | 0.00764 | -0.1003 | 163.534
6 | 1.3895 | 0.00841 | -0.0969 | 165.22
6.5 | 1.4604 | 0.00882 | -0.0947 | 165.5782
7 | 1.5319 | 0.00927 | -0.0921 | 165.2535
7.5 | 1.603 | 0.00984 | -0.0889 | 162.9065
8 | 1.6747 | 0.01045 | -0.0852 | 160.2584
8.5 | 1.744 | 0.01131 | -0.0803 | 154.1998
9 | 1.8085 | 0.01267 | -0.0731 | 142.7388
9.5 | 1.8129 | 0.01638 | -0.0589 | 110.6777

## 137. Re 18M Mach 0.00 (1)
BIGFOIL.COM POLAR EXPORT
goe279
GOE 279 (DAIMLER X) |  |  |  | Cl Max: | 1.727 | at alpha= | 12 | deg
JavaFoil+Calcfoil stall+Eppler ext transition |  |  |  | L/D Max: | 125.825 | at alpha= | 8 | deg
Re: | 18000000 |  |  | Cd Min: | 0.00728 | at alpha= | -5 | deg
Mach: | 0 |  |  | Cl=0 at alpha= | -5.402 | deg
|  |  |  | @ Cl=0.1, Cd= | 0.0079048
|  |  |  | @ Cl=0.4, Cd= | 0.0081613
|  |  |  | @ Cl=0.6, Cd= | 0.0084105
alpha (deg) | Cl | Cd | Cm | Cl/Cd
-18.5 | -0.269 | 0.14768 | -0.019 | -1.824
-18 | -0.279 | 0.14194 | -0.02 | -1.965
-17.5 | -0.289 | 0.13632 | -0.021 | -2.116
-17 | -0.298 | 0.13196 | -0.022 | -2.257
-16.5 | -0.307 | 0.12619 | -0.022 | -2.431
-16 | -0.315 | 0.1204 | -0.023 | -2.619
-15.5 | -0.323 | 0.11403 | -0.024 | -2.834
-15 | -0.33 | 0.10735 | -0.025 | -3.074
-14.5 | -0.336 | 0.10172 | -0.026 | -3.301
-14 | -0.34 | 0.09692 | -0.027 | -3.509
-13.5 | -0.343 | 0.09108 | -0.027 | -3.762
-13 | -0.343 | 0.08704 | -0.028 | -3.944
-12.5 | -0.342 | 0.08184 | -0.029 | -4.174
-12 | -0.337 | 0.07762 | -0.03 | -4.346
-11.5 | -0.33 | 0.07311 | -0.031 | -4.518
-11 | -0.32 | 0.06944 | -0.032 | -4.612
-10.5 | -0.307 | 0.06528 | -0.033 | -4.705
-10 | -0.291 | 0.06164 | -0.034 | -4.715
-9.5 | -0.271 | 0.05808 | -0.035 | -4.662
-9 | -0.248 | 0.055 | -0.036 | -4.502
-8.5 | -0.221 | 0.0517 | -0.038 | -4.279
-8 | -0.192 | 0.04824 | -0.039 | -3.976
-7.5 | -0.16 | 0.04529 | -0.041 | -3.526
-7 | -0.125 | 0.0425 | -0.043 | -2.94
-6.5 | -0.107 | 0.0073 | -0.079 | -14.72
-6 | -0.06 | 0.00763 | -0.08 | -7.827
-5.5 | -0.01 | 0.00755 | -0.082 | -1.341
-5 | 0.041 | 0.00728 | -0.083 | 5.611
-4.5 | 0.093 | 0.00789 | -0.085 | 11.736
-4 | 0.145 | 0.008 | -0.086 | 18.145
-3.5 | 0.198 | 0.00764 | -0.087 | 25.968
-3 | 0.252 | 0.00762 | -0.089 | 33.087
-2.5 | 0.307 | 0.00821 | -0.09 | 37.319
-2 | 0.361 | 0.00775 | -0.091 | 46.61
-1.5 | 0.416 | 0.00833 | -0.093 | 49.994
-1 | 0.472 | 0.00802 | -0.094 | 58.836
-0.5 | 0.527 | 0.00807 | -0.095 | 65.353
0 | 0.588 | 0.00814 | -0.096 | 72.165
0.5 | 0.643 | 0.00938 | -0.098 | 68.601
1 | 0.699 | 0.00954 | -0.099 | 73.307
1.5 | 0.756 | 0.00962 | -0.1 | 78.512
2 | 0.812 | 0.00981 | -0.101 | 82.737
2.5 | 0.868 | 0.00997 | -0.102 | 87.085
3 | 0.925 | 0.01065 | -0.103 | 86.803
3.5 | 0.981 | 0.01035 | -0.104 | 94.809
4 | 1.036 | 0.00944 | -0.105 | 109.746
4.5 | 1.091 | 0.00971 | -0.106 | 112.433
5 | 1.145 | 0.00999 | -0.107 | 114.621
5.5 | 1.199 | 0.01022 | -0.108 | 117.354
6 | 1.252 | 0.01042 | -0.109 | 120.167
6.5 | 1.303 | 0.01076 | -0.11 | 121.151
7 | 1.354 | 0.01104 | -0.111 | 122.675
7.5 | 1.403 | 0.01125 | -0.112 | 124.661
8 | 1.451 | 0.01153 | -0.113 | 125.825
8.5 | 1.496 | 0.0119 | -0.114 | 125.749
9 | 1.541 | 0.01406 | -0.114 | 109.572
9.5 | 1.583 | 0.01455 | -0.115 | 108.765
10 | 1.623 | 0.01318 | -0.116 | 123.085
10.5 | 1.66 | 0.01555 | -0.116 | 106.75
11 | 1.695 | 0.01618 | -0.117 | 104.766
11.5 | 1.721 | 0.01446 | -0.118 | 119.055
12 | 1.727 | 0.01505 | -0.118 | 114.75
12.5 | 1.724 | 0.01585 | -0.119 | 108.77
13 | 1.714 | 0.01707 | -0.119 | 100.414
13.5 | 1.696 | 0.01862 | -0.12 | 91.047
14 | 1.67 | 0.01949 | -0.12 | 85.699
14.5 | 1.638 | 0.02103 | -0.121 | 77.886
15 | 1.561 | 0.02705 | -0.118 | 57.702
15.5 | 1.495 | 0.03111 | -0.117 | 48.048
16 | 1.433 | 0.03552 | -0.115 | 40.353
16.5 | 1.347 | 0.04666 | -0.111 | 28.864
17 | 1.256 | 0.06428 | -0.106 | 19.544

## 138. Re 18M Mach 0.00 (2)
BIGFOIL.COM POLAR EXPORT
goe279
GOE 279 (DAIMLER X) |  |  |  | Cl Max: | 2.1391 | at alpha= | 19 | deg
XFOIL ncrit=9 |  |  |  | L/D Max: | 167.02 | at alpha= | 7.5 | deg
Re: | 18000000 |  |  | Cd Min: | 0.044 | at alpha= | 20 | deg
Mach: | 0 |  |  | Cl=0 at alpha= | -4.3186 | deg
|  |  |  | @ Cl=0.1, Cd= | 0.0053867
|  |  |  | @ Cl=0.4, Cd= | 0.0056065
|  |  |  | @ Cl=0.6, Cd= | 0.0059105
alpha (deg) | Cl | Cd | Cm | Cl/Cd
-11.5 | -0.8045 | 0.01159 | -0.0912 | -69.4133
-11 | -0.7517 | 0.01047 | -0.091 | -71.7956
-10.5 | -0.6976 | 0.00967 | -0.0909 | -72.1406
-10 | -0.6427 | 0.00896 | -0.0908 | -71.7299
-9.5 | -0.5872 | 0.00836 | -0.0907 | -70.2392
-8.5 | -0.4755 | 0.00727 | -0.0907 | -65.4058
-8 | -0.4194 | 0.00664 | -0.0907 | -63.1627
-7.5 | -0.3627 | 0.00624 | -0.0908 | -58.125
-7 | -0.3059 | 0.00604 | -0.0908 | -50.6457
-6.5 | -0.2498 | 0.00607 | -0.0908 | -41.1532
-6 | -0.193 | 0.00588 | -0.0909 | -32.8231
-5.5 | -0.1358 | 0.00568 | -0.091 | -23.9085
-5 | -0.0783 | 0.00556 | -0.0912 | -14.0827
-4.5 | -0.0209 | 0.00539 | -0.0913 | -3.8776
-4 | 0.0367 | 0.0053 | -0.0915 | 6.9245
-3.5 | 0.0937 | 0.00537 | -0.0916 | 17.4488
-3 | 0.1503 | 0.00552 | -0.0917 | 27.2283
-2.5 | 0.2076 | 0.00554 | -0.0919 | 37.4729
-2 | 0.2651 | 0.00557 | -0.0921 | 47.5943
-1 | 0.3799 | 0.00561 | -0.0925 | 67.7184
-0.5 | 0.4374 | 0.0056 | -0.0927 | 78.1071
0 | 0.4946 | 0.00565 | -0.0929 | 87.5398
1 | 0.6079 | 0.00593 | -0.0932 | 102.5126
2 | 0.7192 | 0.00647 | -0.0932 | 111.1592
3 | 0.832 | 0.0067 | -0.0935 | 124.1791
3.5 | 0.8879 | 0.00687 | -0.0936 | 129.2431
4 | 0.9419 | 0.00712 | -0.0937 | 132.2893
4.5 | 0.9966 | 0.00645 | -0.094 | 154.5116
5 | 1.05 | 0.00659 | -0.0936 | 159.3323
5.5 | 1.1048 | 0.00689 | -0.0936 | 160.3483
6 | 1.1597 | 0.00714 | -0.0936 | 162.423
6.5 | 1.2145 | 0.00738 | -0.0936 | 164.5664
7 | 1.2688 | 0.00765 | -0.0936 | 165.8562
7.5 | 1.3228 | 0.00792 | -0.0936 | 167.0202
8 | 1.3761 | 0.00827 | -0.0935 | 166.3966
8.5 | 1.4288 | 0.00863 | -0.0933 | 165.562
9 | 1.4807 | 0.00906 | -0.0929 | 163.4327
9.5 | 1.5314 | 0.00958 | -0.0924 | 159.8539
10 | 1.5814 | 0.01013 | -0.0919 | 156.1106
10.5 | 1.631 | 0.01067 | -0.0912 | 152.8585
11 | 1.6801 | 0.01121 | -0.0906 | 149.8751
11.5 | 1.7278 | 0.01182 | -0.0897 | 146.176
12 | 1.7748 | 0.01245 | -0.0887 | 142.5542
12.5 | 1.821 | 0.01307 | -0.0877 | 139.3267
13 | 1.8648 | 0.01384 | -0.0863 | 134.7399
13.5 | 1.9072 | 0.01463 | -0.0847 | 130.3623
14 | 1.9488 | 0.01538 | -0.083 | 126.71
14.5 | 1.9881 | 0.01619 | -0.0809 | 122.798
15 | 2.0239 | 0.01711 | -0.0784 | 118.2876
15.5 | 2.0515 | 0.01817 | -0.0743 | 112.9059
16 | 2.0681 | 0.01943 | -0.0684 | 106.4385
16.5 | 2.0847 | 0.02095 | -0.0633 | 99.5084
17 | 2.1009 | 0.0227 | -0.0587 | 92.5507
17.5 | 2.1158 | 0.02472 | -0.0545 | 85.5906
18 | 2.1277 | 0.02717 | -0.0507 | 78.3106
18.5 | 2.1357 | 0.03017 | -0.0473 | 70.7889
19 | 2.1391 | 0.03381 | -0.0442 | 63.2683
19.5 | 2.1373 | 0.03833 | -0.0418 | 55.7605
20 | 2.1292 | 0.044 | -0.0404 | 48.3909

## 139. Re 18M Mach 0.10 (1)
BIGFOIL.COM POLAR EXPORT
goe279
GOE 279 (DAIMLER X) |  |  |  | Cl Max: | 1.723 | at alpha= | 12 | deg
JavaFoil+Calcfoil stall+Eppler ext transition |  |  |  | L/D Max: | 125.772 | at alpha= | 8 | deg
Re: | 18000000 |  |  | Cd Min: | 0.00723 | at alpha= | -5 | deg
Mach: | 0.1 |  |  | Cl=0 at alpha= | -5.402 | deg
|  |  |  | @ Cl=0.1, Cd= | 0.0078753
|  |  |  | @ Cl=0.4, Cd= | 0.0080634
|  |  |  | @ Cl=0.6, Cd= | 0.0083146
alpha (deg) | Cl | Cd | Cm | Cl/Cd
-17.5 | -0.256 | 0.13773 | -0.021 | -1.859
-17 | -0.267 | 0.13325 | -0.022 | -2.004
-16.5 | -0.278 | 0.12611 | -0.023 | -2.203
-16 | -0.288 | 0.12097 | -0.023 | -2.383
-15.5 | -0.298 | 0.11535 | -0.024 | -2.584
-15 | -0.307 | 0.10948 | -0.025 | -2.805
-14.5 | -0.315 | 0.10401 | -0.026 | -3.029
-14 | -0.322 | 0.09797 | -0.027 | -3.282
-13.5 | -0.326 | 0.09285 | -0.027 | -3.516
-13 | -0.329 | 0.08793 | -0.028 | -3.745
-12.5 | -0.33 | 0.08277 | -0.029 | -3.985
-12 | -0.328 | 0.07837 | -0.03 | -4.181
-11.5 | -0.323 | 0.0742 | -0.031 | -4.347
-11 | -0.314 | 0.07022 | -0.032 | -4.475
-10.5 | -0.303 | 0.06589 | -0.033 | -4.592
-10 | -0.287 | 0.06212 | -0.034 | -4.626
-9.5 | -0.269 | 0.05817 | -0.035 | -4.617
-9 | -0.246 | 0.0553 | -0.036 | -4.453
-8.5 | -0.221 | 0.05198 | -0.038 | -4.243
-8 | -0.192 | 0.04848 | -0.039 | -3.953
-7.5 | -0.16 | 0.04546 | -0.041 | -3.514
-7 | -0.125 | 0.04263 | -0.043 | -2.936
-6.5 | -0.108 | 0.00733 | -0.079 | -14.716
-6 | -0.06 | 0.00728 | -0.081 | -8.243
-5.5 | -0.01 | 0.0076 | -0.082 | -1.337
-5 | 0.041 | 0.00723 | -0.084 | 5.667
-4.5 | 0.093 | 0.00787 | -0.085 | 11.814
-4 | 0.146 | 0.00791 | -0.086 | 18.429
-3.5 | 0.199 | 0.00764 | -0.088 | 26.102
-3 | 0.253 | 0.00764 | -0.089 | 33.155
-2.5 | 0.308 | 0.00814 | -0.09 | 37.85
-2 | 0.363 | 0.0077 | -0.092 | 47.146
-1.5 | 0.419 | 0.00825 | -0.093 | 50.699
-1 | 0.474 | 0.00803 | -0.094 | 59.007
-0.5 | 0.53 | 0.00808 | -0.096 | 65.564
0 | 0.59 | 0.00809 | -0.097 | 72.984
0.5 | 0.647 | 0.00937 | -0.098 | 68.99
1 | 0.703 | 0.00954 | -0.099 | 73.699
1.5 | 0.759 | 0.00965 | -0.1 | 78.662
2 | 0.816 | 0.00984 | -0.102 | 82.912
2.5 | 0.873 | 0.01004 | -0.103 | 86.948
3 | 0.929 | 0.01069 | -0.104 | 86.917
3.5 | 0.986 | 0.01038 | -0.105 | 94.926
4 | 1.041 | 0.00945 | -0.106 | 110.177
4.5 | 1.096 | 0.00972 | -0.107 | 112.767
5 | 1.151 | 0.01004 | -0.108 | 114.681
5.5 | 1.205 | 0.01025 | -0.109 | 117.536
6 | 1.257 | 0.01043 | -0.11 | 120.539
6.5 | 1.309 | 0.01075 | -0.111 | 121.734
7 | 1.359 | 0.0111 | -0.112 | 122.47
7.5 | 1.408 | 0.01128 | -0.112 | 124.827
8 | 1.456 | 0.01158 | -0.113 | 125.772
8.5 | 1.501 | 0.01195 | -0.114 | 125.591
9 | 1.545 | 0.01418 | -0.115 | 108.991
9.5 | 1.587 | 0.01465 | -0.116 | 108.27
10 | 1.626 | 0.01324 | -0.116 | 122.835
10.5 | 1.663 | 0.01571 | -0.117 | 105.835
11 | 1.697 | 0.01409 | -0.118 | 120.426
11.5 | 1.721 | 0.01459 | -0.118 | 117.902
12 | 1.723 | 0.0152 | -0.119 | 113.347
12.5 | 1.717 | 0.01608 | -0.119 | 106.764
13 | 1.702 | 0.01785 | -0.12 | 95.343
13.5 | 1.679 | 0.01862 | -0.121 | 90.142
14 | 1.648 | 0.02014 | -0.121 | 81.802
14.5 | 1.575 | 0.02591 | -0.119 | 60.77
15 | 1.517 | 0.02858 | -0.118 | 53.063
15.5 | 1.429 | 0.03685 | -0.115 | 38.786
16 | 1.331 | 0.051 | -0.109 | 26.091
16.5 | 1.257 | 0.06069 | -0.107 | 20.711
17 | 1.151 | 0.0914 | -0.097 | 12.591

## 140. Re 18M Mach 0.10 (2)
BIGFOIL.COM POLAR EXPORT
goe279
GOE 279 (DAIMLER X) |  |  |  | Cl Max: | 2.1288 | at alpha= | 18.5 | deg
XFOIL ncrit=9 |  |  |  | L/D Max: | 167.077 | at alpha= | 7.5 | deg
Re: | 18000000 |  |  | Cd Min: | 0.18639 | at alpha= | -16 | deg
Mach: | 0.1 |  |  | Cl=0 at alpha= | -4.3124 | deg
|  |  |  | @ Cl=0.1, Cd= | 0.0053876
|  |  |  | @ Cl=0.4, Cd= | 0.0056169
|  |  |  | @ Cl=0.6, Cd= | 0.005911
alpha (deg) | Cl | Cd | Cm | Cl/Cd
-16 | -0.5511 | 0.18639 | 0.0137 | -2.9567
-15.5 | -0.5347 | 0.18045 | 0.0107 | -2.9631
-14.5 | -0.5266 | 0.15903 | 0.0031 | -3.3113
-14 | -0.5128 | 0.15286 | 0.0003 | -3.3547
-13.5 | -0.4986 | 0.14665 | -0.0025 | -3.3999
-12 | -0.5145 | 0.11283 | -0.0165 | -4.56
-11.5 | -0.5317 | 0.09918 | -0.0245 | -5.361
-11 | -0.5248 | 0.09299 | -0.0273 | -5.6436
-10.5 | -0.5165 | 0.08664 | -0.0311 | -5.9614
-10 | -0.6503 | 0.00984 | -0.0926 | -66.0874
-9.5 | -0.5945 | 0.00894 | -0.0924 | -66.4989
-9 | -0.5382 | 0.00824 | -0.0922 | -65.3155
-8 | -0.4245 | 0.00693 | -0.092 | -61.2554
-7.5 | -0.3673 | 0.00637 | -0.0919 | -57.6609
-7 | -0.3098 | 0.00612 | -0.0919 | -50.6209
-6.5 | -0.2531 | 0.00613 | -0.0917 | -41.2887
-6 | -0.1956 | 0.00596 | -0.0917 | -32.8188
-5.5 | -0.1378 | 0.00572 | -0.0918 | -24.0909
-5 | -0.0798 | 0.00559 | -0.0919 | -14.2755
-4.5 | -0.0218 | 0.00541 | -0.092 | -4.0296
-4 | 0.0363 | 0.00532 | -0.0921 | 6.8233
-3.5 | 0.0937 | 0.00537 | -0.0922 | 17.4488
-3 | 0.1508 | 0.00553 | -0.0923 | 27.2694
-2.5 | 0.2085 | 0.00555 | -0.0924 | 37.5676
-2 | 0.2664 | 0.00557 | -0.0926 | 47.8276
-1 | 0.3819 | 0.00562 | -0.093 | 67.9537
-0.5 | 0.4398 | 0.00561 | -0.0932 | 78.3957
0 | 0.4974 | 0.00565 | -0.0934 | 88.0354
1 | 0.6114 | 0.00594 | -0.0936 | 102.9293
1.5 | 0.6674 | 0.00621 | -0.0936 | 107.4718
2 | 0.7234 | 0.00648 | -0.0936 | 111.6358
3 | 0.8369 | 0.00671 | -0.0939 | 124.7243
3.5 | 0.8932 | 0.00688 | -0.094 | 129.8256
4 | 0.9475 | 0.00714 | -0.094 | 132.7031
4.5 | 1.0024 | 0.00646 | -0.0943 | 155.1703
5 | 1.0563 | 0.00662 | -0.0939 | 159.5619
6.5 | 1.2222 | 0.00742 | -0.0938 | 164.717
7 | 1.2771 | 0.00769 | -0.0938 | 166.0728
7.5 | 1.3316 | 0.00797 | -0.0937 | 167.0765
8 | 1.3853 | 0.00833 | -0.0934 | 166.3025
9 | 1.4909 | 0.00915 | -0.0927 | 162.9399
9.5 | 1.5422 | 0.00967 | -0.0921 | 159.4829
10 | 1.5928 | 0.01024 | -0.0914 | 155.5469
10.5 | 1.6427 | 0.01082 | -0.0906 | 151.8207
11 | 1.6924 | 0.01136 | -0.0899 | 148.9789
11.5 | 1.7404 | 0.01203 | -0.0888 | 144.6717
12 | 1.7882 | 0.01264 | -0.0877 | 141.4715
12.5 | 1.8342 | 0.01334 | -0.0864 | 137.4963
13 | 1.8781 | 0.01416 | -0.0847 | 132.6342
13.5 | 1.9211 | 0.01494 | -0.0829 | 128.5877
14 | 1.9625 | 0.01574 | -0.0809 | 124.6823
14.5 | 2.0008 | 0.01665 | -0.0784 | 120.1682
15 | 2.0326 | 0.01773 | -0.0748 | 114.6418
15.5 | 2.0524 | 0.01894 | -0.069 | 108.3633
16 | 2.0702 | 0.02039 | -0.0635 | 101.5302
17 | 2.1033 | 0.02406 | -0.0541 | 87.419
17.5 | 2.116 | 0.02648 | -0.05 | 79.9094
18 | 2.1247 | 0.02944 | -0.0462 | 72.1705
18.5 | 2.1288 | 0.03309 | -0.043 | 64.3336
19 | 2.1271 | 0.03765 | -0.0403 | 56.4967
19.5 | 2.1175 | 0.04353 | -0.0387 | 48.6446
20 | 2.1007 | 0.05116 | -0.0387 | 41.0614

## 141. Re 18M Mach 0.25 (1)
BIGFOIL.COM POLAR EXPORT
goe279
GOE 279 (DAIMLER X) |  |  |  | Cl Max: | 1.703 | at alpha= | 11.5 | deg
JavaFoil+Calcfoil stall+Eppler ext transition |  |  |  | L/D Max: | 125.906 | at alpha= | 7.5 | deg
Re: | 18000000 |  |  | Cd Min: | 0.00716 | at alpha= | -5.5 | deg
Mach: | 0.25 |  |  | Cl=0 at alpha= | -5.4039 | deg
|  |  |  | @ Cl=0.1, Cd= | 0.0074807
|  |  |  | @ Cl=0.4, Cd= | 0.0079432
|  |  |  | @ Cl=0.6, Cd= | 0.0087533
alpha (deg) | Cl | Cd | Cm | Cl/Cd
-15.5 | -0.049 | 0.11021 | -0.026 | -0.444
-15 | -0.047 | 0.10518 | -0.027 | -0.444
-14.5 | -0.102 | 0.10781 | -0.027 | -0.948
-14 | -0.144 | 0.10364 | -0.028 | -1.385
-13.5 | -0.175 | 0.09753 | -0.028 | -1.795
-13 | -0.202 | 0.09378 | -0.029 | -2.149
-12.5 | -0.223 | 0.08849 | -0.029 | -2.526
-12 | -0.241 | 0.08394 | -0.03 | -2.87
-11.5 | -0.254 | 0.07909 | -0.031 | -3.207
-11 | -0.261 | 0.07412 | -0.032 | -3.522
-10.5 | -0.263 | 0.06909 | -0.033 | -3.805
-10 | -0.259 | 0.06514 | -0.034 | -3.977
-9.5 | -0.249 | 0.06062 | -0.035 | -4.115
-9 | -0.234 | 0.05712 | -0.036 | -4.102
-8.5 | -0.214 | 0.05363 | -0.037 | -3.988
-8 | -0.189 | 0.04971 | -0.039 | -3.796
-7.5 | -0.159 | 0.04633 | -0.041 | -3.435
-7 | -0.126 | 0.04347 | -0.043 | -2.894
-6.5 | -0.109 | 0.00724 | -0.081 | -15.081
-6 | -0.061 | 0.00723 | -0.083 | -8.444
-5.5 | -0.01 | 0.00716 | -0.084 | -1.45
-5 | 0.042 | 0.00717 | -0.086 | 5.849
-4.5 | 0.095 | 0.00744 | -0.087 | 12.792
-4 | 0.149 | 0.00788 | -0.089 | 18.95
-3.5 | 0.204 | 0.00755 | -0.09 | 27.051
-3 | 0.26 | 0.00755 | -0.092 | 34.452
-2.5 | 0.316 | 0.0082 | -0.093 | 38.557
-2 | 0.373 | 0.00764 | -0.094 | 48.751
-1.5 | 0.43 | 0.00828 | -0.096 | 51.923
-1 | 0.487 | 0.00802 | -0.097 | 60.688
-0.5 | 0.544 | 0.00806 | -0.098 | 67.509
0 | 0.607 | 0.00884 | -0.099 | 68.624
0.5 | 0.664 | 0.00949 | -0.101 | 70.019
1 | 0.722 | 0.00959 | -0.102 | 75.263
1.5 | 0.78 | 0.00976 | -0.103 | 79.924
2 | 0.838 | 0.00994 | -0.104 | 84.304
2.5 | 0.896 | 0.01009 | -0.105 | 88.828
3 | 0.955 | 0.01084 | -0.107 | 88.08
3.5 | 1.012 | 0.01054 | -0.108 | 96.07
4 | 1.069 | 0.00951 | -0.109 | 112.466
4.5 | 1.125 | 0.00977 | -0.11 | 115.18
5 | 1.181 | 0.01008 | -0.111 | 117.144
5.5 | 1.235 | 0.0103 | -0.112 | 119.866
6 | 1.288 | 0.01052 | -0.113 | 122.394
6.5 | 1.34 | 0.01086 | -0.114 | 123.326
7 | 1.389 | 0.0112 | -0.115 | 124.046
7.5 | 1.437 | 0.01142 | -0.116 | 125.906
8 | 1.483 | 0.01181 | -0.116 | 125.572
8.5 | 1.526 | 0.01224 | -0.117 | 124.672
9 | 1.566 | 0.01482 | -0.118 | 105.672
9.5 | 1.603 | 0.01328 | -0.119 | 120.724
10 | 1.637 | 0.01367 | -0.119 | 119.756
10.5 | 1.667 | 0.0167 | -0.12 | 99.814
11 | 1.693 | 0.0147 | -0.121 | 115.183
11.5 | 1.703 | 0.01531 | -0.122 | 111.278
12 | 1.682 | 0.01624 | -0.122 | 103.544
12.5 | 1.646 | 0.01784 | -0.123 | 92.277
13 | 1.595 | 0.01962 | -0.123 | 81.262
13.5 | 1.491 | 0.02631 | -0.121 | 56.671
14 | 1.372 | 0.03432 | -0.117 | 39.973
14.5 | 1.231 | 0.049 | -0.111 | 25.121
15 | 1.094 | 0.0692 | -0.103 | 15.806
15.5 | 0.959 | 0.09419 | -0.094 | 10.186
16 | 0.833 | 0.11736 | -0.083 | 7.096
16.5 | 0.716 | 0.13994 | -0.075 | 5.118

## 142. Re 18M Mach 0.25 (2)
BIGFOIL.COM POLAR EXPORT
goe279
GOE 279 (DAIMLER X) |  |  |  | Cl Max: | 2.0849 | at alpha= | 16.5 | deg
XFOIL ncrit=9 |  |  |  | L/D Max: | 167.524 | at alpha= | 7.5 | deg
Re: | 18000000 |  |  | Cd Min: | 0.24503 | at alpha= | -20 | deg
Mach: | 0.25 |  |  | Cl=0 at alpha= | -4.2755 | deg
|  |  |  | @ Cl=0.1, Cd= | 0.0054088
|  |  |  | @ Cl=0.4, Cd= | 0.0056489
|  |  |  | @ Cl=0.6, Cd= | 0.0059191
alpha (deg) | Cl | Cd | Cm | Cl/Cd
-20 | -0.6873 | 0.24503 | 0.0444 | -2.805
-19.5 | -0.6686 | 0.23914 | 0.0403 | -2.7959
-19 | -0.6501 | 0.23309 | 0.0363 | -2.7891
-18.5 | -0.6318 | 0.22698 | 0.0324 | -2.7835
-18 | -0.6132 | 0.22046 | 0.0286 | -2.7815
-17.5 | -0.5959 | 0.21337 | 0.0247 | -2.7928
-16.5 | -0.3711 | 0.16371 | -0.0104 | -2.2668
-15.5 | -0.535 | 0.18218 | 0.0102 | -2.9367
-15 | -0.5179 | 0.17618 | 0.0071 | -2.9396
-14.5 | -0.5014 | 0.17018 | 0.0042 | -2.9463
-14 | -0.4848 | 0.16408 | 0.0013 | -2.9547
-13.5 | -0.4689 | 0.15781 | -0.0015 | -2.9713
-13 | -0.4762 | 0.14326 | -0.0058 | -3.324
-12.5 | -0.464 | 0.13636 | -0.0087 | -3.4028
-10.5 | -0.4633 | 0.09838 | -0.0254 | -4.7093
-10 | -0.4533 | 0.09169 | -0.0292 | -4.9438
-9.5 | -0.4458 | 0.08452 | -0.0336 | -5.2745
-9 | -0.4493 | 0.07217 | -0.0477 | -6.2256
-8.5 | -0.4176 | 0.06304 | -0.0606 | -6.6244
-8 | -0.3865 | 0.04557 | -0.0812 | -8.4815
-7 | -0.332 | 0.00719 | -0.0979 | -46.1752
-6.5 | -0.2721 | 0.00661 | -0.0972 | -41.1649
-6 | -0.2111 | 0.00636 | -0.0967 | -33.1918
-5.5 | -0.1496 | 0.00608 | -0.0963 | -24.6053
-5 | -0.0885 | 0.00575 | -0.096 | -15.3913
-4.5 | -0.0273 | 0.00557 | -0.0958 | -4.9013
-4 | 0.0335 | 0.00541 | -0.0957 | 6.1922
-3.5 | 0.0938 | 0.00539 | -0.0956 | 17.4026
-3 | 0.1531 | 0.00557 | -0.0954 | 27.4865
-2.5 | 0.2132 | 0.00558 | -0.0954 | 38.2079
-2 | 0.2733 | 0.00559 | -0.0954 | 48.8909
-1.5 | 0.3333 | 0.00563 | -0.0955 | 59.2007
-1 | 0.3931 | 0.00565 | -0.0956 | 69.5752
-0.5 | 0.453 | 0.00564 | -0.0958 | 80.3191
0 | 0.5127 | 0.00567 | -0.096 | 90.4233
0.5 | 0.5717 | 0.00579 | -0.0961 | 98.7392
1.5 | 0.6879 | 0.00632 | -0.096 | 108.8449
2 | 0.7461 | 0.00654 | -0.096 | 114.0826
2.5 | 0.8048 | 0.00668 | -0.096 | 120.479
3 | 0.8637 | 0.00679 | -0.0961 | 127.2018
3.5 | 0.9222 | 0.00695 | -0.0961 | 132.6906
4 | 0.9781 | 0.00729 | -0.0959 | 134.1701
4.5 | 1.0342 | 0.00655 | -0.0958 | 157.8931
5 | 1.0915 | 0.00679 | -0.0954 | 160.7511
6.5 | 1.2653 | 0.00762 | -0.0947 | 166.0499
7 | 1.323 | 0.00792 | -0.0943 | 167.0455
7.5 | 1.3804 | 0.00824 | -0.0938 | 167.5243
8 | 1.4369 | 0.00866 | -0.0931 | 165.9238
8.5 | 1.4936 | 0.00905 | -0.0923 | 165.0387
9 | 1.5479 | 0.00967 | -0.0912 | 160.0724
9.5 | 1.6021 | 0.01029 | -0.0899 | 155.6948
10 | 1.6555 | 0.01095 | -0.0884 | 151.1872
10.5 | 1.7088 | 0.01158 | -0.0869 | 147.5648
11 | 1.7605 | 0.01233 | -0.085 | 142.7818
11.5 | 1.8117 | 0.01306 | -0.083 | 138.7213
12 | 1.8599 | 0.01397 | -0.0805 | 133.1353
12.5 | 1.907 | 0.01488 | -0.0777 | 128.1586
13 | 1.9516 | 0.01585 | -0.0745 | 123.1293
13.5 | 1.9906 | 0.01702 | -0.0704 | 116.9565
14 | 2.0164 | 0.01834 | -0.064 | 109.9455
14.5 | 2.0351 | 0.02 | -0.0571 | 101.755
15 | 2.055 | 0.02192 | -0.0512 | 93.75
15.5 | 2.0707 | 0.02435 | -0.0456 | 85.039
16 | 2.0813 | 0.02748 | -0.0405 | 75.7387
16.5 | 2.0849 | 0.03155 | -0.036 | 66.0824
17 | 2.081 | 0.03675 | -0.0326 | 56.6259
17.5 | 2.0666 | 0.04369 | -0.0308 | 47.3014
18 | 2.0435 | 0.05286 | -0.0316 | 38.6587
18.5 | 2.0074 | 0.06443 | -0.0345 | 31.1563
19 | 1.9558 | 0.07842 | -0.0392 | 24.9401
19.5 | 1.8933 | 0.0944 | -0.0454 | 20.0561
20 | 1.827 | 0.11141 | -0.0528 | 16.3989

## 143. Re 18M Mach 0.50 (1)
BIGFOIL.COM POLAR EXPORT
goe279
GOE 279 (DAIMLER X) |  |  |  | Cl Max: | 1.495 | at alpha= | 7.5 | deg
JavaFoil+Calcfoil stall+Eppler ext transition |  |  |  | L/D Max: | 118.467 | at alpha= | 5.5 | deg
Re: | 18000000 |  |  | Cd Min: | 0.00755 | at alpha= | -3.5 | deg
Mach: | 0.5 |  |  | Cl=0 at alpha= | -5.4022 | deg
|  |  |  | @ Cl=0.1, Cd= | 0.029992
|  |  |  | @ Cl=0.4, Cd= | 0.0083166
|  |  |  | @ Cl=0.6, Cd= | 0.0081063
alpha (deg) | Cl | Cd | Cm | Cl/Cd
-20 | -0.647 | 0.14597 | -0.022 | -4.435
-19.5 | -0.627 | 0.14425 | -0.023 | -4.346
-19 | -0.607 | 0.13552 | -0.024 | -4.478
-18.5 | -0.586 | 0.13062 | -0.025 | -4.489
-18 | -0.566 | 0.12572 | -0.027 | -4.5
-17.5 | -0.545 | 0.12076 | -0.028 | -4.513
-17 | -0.524 | 0.11609 | -0.028 | -4.515
-16.5 | -0.503 | 0.11234 | -0.03 | -4.479
-16 | -0.482 | 0.10809 | -0.031 | -4.459
-15.5 | -0.461 | 0.10369 | -0.032 | -4.444
-15 | -0.439 | 0.09983 | -0.033 | -4.402
-14.5 | -0.418 | 0.10559 | -0.033 | -3.955
-14 | -0.396 | 0.09711 | -0.034 | -4.077
-13.5 | -0.374 | 0.09122 | -0.035 | -4.101
-13 | -0.352 | 0.08424 | -0.036 | -4.182
-12.5 | -0.33 | 0.07873 | -0.037 | -4.195
-12 | -0.308 | 0.0741 | -0.039 | -4.157
-11.5 | -0.286 | 0.06975 | -0.04 | -4.097
-11 | -0.263 | 0.06601 | -0.041 | -3.987
-10.5 | -0.241 | 0.06258 | -0.042 | -3.844
-10 | -0.218 | 0.05919 | -0.043 | -3.679
-9.5 | -0.195 | 0.05566 | -0.044 | -3.499
-9 | -0.172 | 0.05249 | -0.045 | -3.269
-8.5 | -0.148 | 0.04987 | -0.046 | -2.974
-8 | -0.125 | 0.04698 | -0.048 | -2.657
-7.5 | -0.102 | 0.04282 | -0.053 | -2.377
-7 | -0.077 | 0.05649 | -0.042 | -1.359
-6.5 | -0.061 | 0.05039 | -0.042 | -1.215
-6 | -0.049 | 0.04176 | -0.044 | -1.177
-5.5 | -0.009 | 0.03912 | -0.047 | -0.227
-5 | 0.037 | 0.03707 | -0.051 | 0.989
-4.5 | 0.084 | 0.03549 | -0.053 | 2.379
-4 | 0.164 | 0.008 | -0.099 | 20.472
-3.5 | 0.225 | 0.00755 | -0.101 | 29.854
-3 | 0.288 | 0.00764 | -0.102 | 37.676
-2.5 | 0.351 | 0.00824 | -0.104 | 42.612
-2 | 0.415 | 0.00834 | -0.105 | 49.73
-1.5 | 0.479 | 0.00772 | -0.107 | 62.069
-1 | 0.543 | 0.00808 | -0.108 | 67.191
-0.5 | 0.608 | 0.00811 | -0.11 | 74.96
0 | 0.678 | 0.009 | -0.111 | 75.32
0.5 | 0.742 | 0.00977 | -0.113 | 75.932
1 | 0.807 | 0.00997 | -0.114 | 80.863
1.5 | 0.871 | 0.01017 | -0.115 | 85.603
2 | 0.935 | 0.01038 | -0.117 | 90.135
2.5 | 1 | 0.01063 | -0.118 | 94.103
3 | 1.064 | 0.01136 | -0.119 | 93.68
3.5 | 1.128 | 0.01141 | -0.12 | 98.835
4 | 1.189 | 0.01033 | -0.122 | 115.082
4.5 | 1.248 | 0.0107 | -0.123 | 116.621
5 | 1.305 | 0.01108 | -0.124 | 117.768
5.5 | 1.358 | 0.01146 | -0.125 | 118.467
6 | 1.406 | 0.012 | -0.126 | 117.161
6.5 | 1.447 | 0.01248 | -0.127 | 115.871
7 | 1.478 | 0.0131 | -0.128 | 112.81
7.5 | 1.495 | 0.01362 | -0.129 | 109.696
8 | 1.487 | 0.01446 | -0.13 | 102.871
8.5 | 1.433 | 0.01541 | -0.131 | 92.943
9 | 1.156 | 0.01674 | -0.132 | 69.096
9.5 | 0.976 | 0.0176 | -0.133 | 55.435
10 | 1.011 | 0.02265 | -0.134 | 44.609
10.5 | 1.014 | 0.0267 | -0.13 | 37.99
11 | 1.027 | 0.03211 | -0.128 | 31.989
11.5 | 1.031 | 0.04065 | -0.123 | 25.351
12 | 1.029 | 0.05378 | -0.117 | 19.127
12.5 | 1.045 | 0.06041 | -0.115 | 17.306

## 144. Re 18M Mach 0.50 (2)
BIGFOIL.COM POLAR EXPORT
goe279
GOE 279 (DAIMLER X) |  |  |  | Cl Max: | 1.813 | at alpha= | 9 | deg
XFOIL ncrit=9 |  |  |  | L/D Max: | 169.571 | at alpha= | 6.5 | deg
Re: | 18000000 |  |  | Cd Min: | 0.01248 | at alpha= | 9 | deg
Mach: | 0.5 |  |  | Cl=0 at alpha= | -99 | deg
|  |  |  | @ Cl=0.1, Cd= | 0.00582
|  |  |  | @ Cl=0.4, Cd= | 0.00582
|  |  |  | @ Cl=0.6, Cd= | 0.0058461
alpha (deg) | Cl | Cd | Cm | Cl/Cd
0 | 0.5802 | 0.00582 | -0.1071 | 99.6907
0.5 | 0.6484 | 0.00591 | -0.107 | 109.7124
1.5 | 0.7798 | 0.00667 | -0.106 | 116.9115
2 | 0.8476 | 0.00683 | -0.1058 | 124.0996
2.5 | 0.916 | 0.00695 | -0.1055 | 131.7986
3 | 0.984 | 0.00716 | -0.105 | 137.4302
3.5 | 1.0475 | 0.00785 | -0.1036 | 133.4395
4 | 1.1163 | 0.00799 | -0.1029 | 139.7121
4.5 | 1.1822 | 0.00715 | -0.102 | 165.3427
5 | 1.2516 | 0.0075 | -0.1007 | 166.88
5.5 | 1.3216 | 0.00786 | -0.0992 | 168.1425
6 | 1.3922 | 0.00823 | -0.0974 | 169.1616
6.5 | 1.4634 | 0.00863 | -0.0952 | 169.5713
7 | 1.5352 | 0.00908 | -0.0926 | 169.0749
7.5 | 1.6066 | 0.00964 | -0.0894 | 166.6598
8 | 1.6785 | 0.01025 | -0.0857 | 163.7561
8.5 | 1.7486 | 0.01107 | -0.0809 | 157.9584
9 | 1.813 | 0.01248 | -0.0736 | 145.2724

## 145. Re 20M Mach 0.00 (1)
BIGFOIL.COM POLAR EXPORT
goe279
GOE 279 (DAIMLER X) |  |  |  | Cl Max: | 1.727 | at alpha= | 12 | deg
JavaFoil+Calcfoil stall+Eppler ext transition |  |  |  | L/D Max: | 127.176 | at alpha= | 8 | deg
Re: | 20000000 |  |  | Cd Min: | 0.00721 | at alpha= | -5.5 | deg
Mach: | 0 |  |  | Cl=0 at alpha= | -5.402 | deg
|  |  |  | @ Cl=0.1, Cd= | 0.0078854
|  |  |  | @ Cl=0.4, Cd= | 0.0081925
|  |  |  | @ Cl=0.6, Cd= | 0.0088722
alpha (deg) | Cl | Cd | Cm | Cl/Cd
-18.5 | -0.269 | 0.1485 | -0.02 | -1.814
-18 | -0.279 | 0.14031 | -0.02 | -1.988
-17.5 | -0.289 | 0.13476 | -0.021 | -2.141
-17 | -0.298 | 0.13183 | -0.022 | -2.259
-16.5 | -0.307 | 0.12594 | -0.022 | -2.436
-16 | -0.315 | 0.1202 | -0.023 | -2.623
-15.5 | -0.323 | 0.11374 | -0.024 | -2.841
-15 | -0.33 | 0.10706 | -0.025 | -3.083
-14.5 | -0.336 | 0.10147 | -0.026 | -3.309
-14 | -0.34 | 0.09712 | -0.027 | -3.502
-13.5 | -0.343 | 0.09132 | -0.027 | -3.752
-13 | -0.343 | 0.08601 | -0.028 | -3.991
-12.5 | -0.342 | 0.08197 | -0.029 | -4.167
-12 | -0.337 | 0.07784 | -0.03 | -4.334
-11.5 | -0.33 | 0.07343 | -0.031 | -4.499
-11 | -0.32 | 0.06921 | -0.032 | -4.629
-10.5 | -0.307 | 0.06518 | -0.033 | -4.712
-10 | -0.291 | 0.06159 | -0.034 | -4.72
-9.5 | -0.271 | 0.05796 | -0.035 | -4.672
-9 | -0.248 | 0.05493 | -0.036 | -4.508
-8.5 | -0.221 | 0.05131 | -0.038 | -4.312
-8 | -0.192 | 0.04824 | -0.039 | -3.978
-7.5 | -0.16 | 0.04524 | -0.041 | -3.53
-7 | -0.153 | 0.00732 | -0.077 | -20.891
-6.5 | -0.107 | 0.00732 | -0.079 | -14.686
-6 | -0.06 | 0.00753 | -0.08 | -7.934
-5.5 | -0.01 | 0.00721 | -0.082 | -1.403
-5 | 0.041 | 0.00777 | -0.083 | 5.252
-4.5 | 0.093 | 0.00788 | -0.085 | 11.748
-4 | 0.145 | 0.00792 | -0.086 | 18.342
-3.5 | 0.198 | 0.00797 | -0.087 | 24.892
-3 | 0.252 | 0.00803 | -0.089 | 31.397
-2.5 | 0.307 | 0.00762 | -0.09 | 40.22
-2 | 0.361 | 0.00815 | -0.091 | 44.35
-1.5 | 0.416 | 0.00821 | -0.093 | 50.717
-1 | 0.472 | 0.008 | -0.094 | 58.96
-0.5 | 0.527 | 0.00857 | -0.095 | 61.551
0 | 0.588 | 0.00875 | -0.096 | 67.148
0.5 | 0.643 | 0.00931 | -0.098 | 69.136
1 | 0.699 | 0.00941 | -0.099 | 74.293
1.5 | 0.756 | 0.00958 | -0.1 | 78.861
2 | 0.812 | 0.00974 | -0.101 | 83.334
2.5 | 0.868 | 0.00985 | -0.102 | 88.154
3 | 0.925 | 0.01058 | -0.103 | 87.414
3.5 | 0.981 | 0.01017 | -0.104 | 96.472
4 | 1.036 | 0.00937 | -0.105 | 110.561
4.5 | 1.091 | 0.00959 | -0.106 | 113.825
5 | 1.145 | 0.00978 | -0.107 | 117.101
5.5 | 1.199 | 0.01018 | -0.108 | 117.792
6 | 1.252 | 0.01038 | -0.109 | 120.608
6.5 | 1.303 | 0.01062 | -0.11 | 122.698
7 | 1.354 | 0.01088 | -0.111 | 124.385
7.5 | 1.403 | 0.01119 | -0.112 | 125.372
8 | 1.451 | 0.01141 | -0.113 | 127.176
8.5 | 1.496 | 0.0118 | -0.114 | 126.784
9 | 1.541 | 0.01385 | -0.114 | 111.203
9.5 | 1.583 | 0.01435 | -0.115 | 110.288
10 | 1.623 | 0.013 | -0.116 | 124.842
10.5 | 1.66 | 0.01534 | -0.116 | 108.261
11 | 1.695 | 0.01594 | -0.117 | 106.361
11.5 | 1.721 | 0.01424 | -0.118 | 120.851
12 | 1.727 | 0.01482 | -0.118 | 116.514
12.5 | 1.724 | 0.01587 | -0.119 | 108.627
13 | 1.714 | 0.01723 | -0.119 | 99.465
13.5 | 1.696 | 0.01806 | -0.12 | 93.868
14 | 1.67 | 0.01958 | -0.12 | 85.314
14.5 | 1.638 | 0.0209 | -0.121 | 78.372
15 | 1.563 | 0.02641 | -0.118 | 59.179
15.5 | 1.499 | 0.0305 | -0.117 | 49.136
16 | 1.412 | 0.04026 | -0.113 | 35.071
16.5 | 1.336 | 0.04967 | -0.11 | 26.896
17 | 1.271 | 0.05758 | -0.108 | 22.075

## 146. Re 20M Mach 0.00 (2)
BIGFOIL.COM POLAR EXPORT
goe279
GOE 279 (DAIMLER X) |  |  |  | Cl Max: | 2.1533 | at alpha= | 19 | deg
XFOIL ncrit=9 |  |  |  | L/D Max: | 169.987 | at alpha= | 7.5 | deg
Re: | 20000000 |  |  | Cd Min: | 0.04226 | at alpha= | 20 | deg
Mach: | 0 |  |  | Cl=0 at alpha= | -4.3177 | deg
|  |  |  | @ Cl=0.1, Cd= | 0.0054018
|  |  |  | @ Cl=0.4, Cd= | 0.0055531
|  |  |  | @ Cl=0.6, Cd= | 0.0059158
alpha (deg) | Cl | Cd | Cm | Cl/Cd
-12 | -0.8593 | 0.01202 | -0.0913 | -71.4892
-11.5 | -0.8073 | 0.01086 | -0.0911 | -74.337
-11 | -0.7536 | 0.00996 | -0.0909 | -75.6627
-10.5 | -0.699 | 0.00925 | -0.0908 | -75.5676
-10 | -0.6438 | 0.00863 | -0.0907 | -74.6002
-9.5 | -0.5881 | 0.00808 | -0.0907 | -72.7847
-9 | -0.5321 | 0.0076 | -0.0907 | -70.0132
-8.5 | -0.4759 | 0.00716 | -0.0907 | -66.4665
-8 | -0.4197 | 0.00658 | -0.0907 | -63.7842
-7.5 | -0.3632 | 0.00616 | -0.0908 | -58.961
-7 | -0.3068 | 0.00607 | -0.0907 | -50.5437
-6 | -0.1933 | 0.00585 | -0.0909 | -33.0427
-5.5 | -0.1359 | 0.00563 | -0.091 | -24.1385
-5 | -0.0784 | 0.00551 | -0.0912 | -14.2287
-4.5 | -0.021 | 0.00535 | -0.0914 | -3.9252
-4 | 0.0366 | 0.00527 | -0.0915 | 6.945
-3.5 | 0.0933 | 0.00539 | -0.0916 | 17.3098
-3 | 0.1503 | 0.00549 | -0.0918 | 27.377
-2.5 | 0.2077 | 0.00548 | -0.092 | 37.9015
-2 | 0.2652 | 0.00551 | -0.0921 | 48.1307
-1.5 | 0.3226 | 0.00554 | -0.0923 | 58.231
-1 | 0.3801 | 0.00556 | -0.0925 | 68.3633
-0.5 | 0.4376 | 0.00554 | -0.0928 | 78.9892
0 | 0.495 | 0.00557 | -0.093 | 88.8689
0.5 | 0.5517 | 0.0057 | -0.0931 | 96.7895
1.5 | 0.6636 | 0.0062 | -0.0932 | 107.0323
2 | 0.7198 | 0.00639 | -0.0933 | 112.6448
2.5 | 0.7762 | 0.00651 | -0.0935 | 119.232
3 | 0.8326 | 0.00662 | -0.0936 | 125.7704
3.5 | 0.8887 | 0.00676 | -0.0938 | 131.4645
4 | 0.9425 | 0.00707 | -0.0937 | 133.3098
4.5 | 0.9991 | 0.00659 | -0.0945 | 151.6085
5 | 1.0509 | 0.00649 | -0.0938 | 161.926
6 | 1.1609 | 0.00702 | -0.0938 | 165.3704
6.5 | 1.2157 | 0.00726 | -0.0939 | 167.4518
7 | 1.2701 | 0.00751 | -0.0939 | 169.1212
7.5 | 1.3242 | 0.00779 | -0.0939 | 169.9872
8 | 1.3773 | 0.00815 | -0.0937 | 168.9939
8.5 | 1.4304 | 0.00848 | -0.0935 | 168.6792
9 | 1.4822 | 0.00893 | -0.0932 | 165.9798
9.5 | 1.533 | 0.00943 | -0.0927 | 162.5663
10 | 1.5833 | 0.00996 | -0.0922 | 158.9659
10.5 | 1.6328 | 0.01052 | -0.0916 | 155.2091
11 | 1.6823 | 0.01102 | -0.091 | 152.6588
11.5 | 1.73 | 0.01165 | -0.0901 | 148.4979
12 | 1.7775 | 0.01223 | -0.0892 | 145.3393
12.5 | 1.8237 | 0.01286 | -0.0882 | 141.8118
13 | 1.8677 | 0.01362 | -0.0868 | 137.1292
13.5 | 1.911 | 0.01435 | -0.0853 | 133.1707
14 | 1.9531 | 0.01508 | -0.0837 | 129.5159
14.5 | 1.9928 | 0.01588 | -0.0817 | 125.4912
15 | 2.0288 | 0.01682 | -0.0792 | 120.6183
15.5 | 2.0579 | 0.01789 | -0.0754 | 115.0307
16 | 2.076 | 0.01906 | -0.0697 | 108.9192
16.5 | 2.0937 | 0.02047 | -0.0646 | 102.2814
17 | 2.1117 | 0.02205 | -0.0601 | 95.7687
17.5 | 2.1273 | 0.02396 | -0.0558 | 88.7855
18 | 2.1398 | 0.02629 | -0.0519 | 81.3922
18.5 | 2.1484 | 0.02913 | -0.0482 | 73.7521
19 | 2.1533 | 0.03256 | -0.0451 | 66.1333
19.5 | 2.1523 | 0.03686 | -0.0424 | 58.3912
20 | 2.1448 | 0.04226 | -0.0406 | 50.7525

## 147. Re 20M Mach 0.10 (1)
BIGFOIL.COM POLAR EXPORT
goe279
GOE 279 (DAIMLER X) |  |  |  | Cl Max: | 1.723 | at alpha= | 12 | deg
JavaFoil+Calcfoil stall+Eppler ext transition |  |  |  | L/D Max: | 127.19 | at alpha= | 8 | deg
Re: | 20000000 |  |  | Cd Min: | 0.0072 | at alpha= | -6 | deg
Mach: | 0.1 |  |  | Cl=0 at alpha= | -5.402 | deg
|  |  |  | @ Cl=0.1, Cd= | 0.0078993
|  |  |  | @ Cl=0.4, Cd= | 0.0082029
|  |  |  | @ Cl=0.6, Cd= | 0.0088505
alpha (deg) | Cl | Cd | Cm | Cl/Cd
-17.5 | -0.256 | 0.13603 | -0.021 | -1.882
-17 | -0.267 | 0.13061 | -0.022 | -2.044
-16.5 | -0.278 | 0.12598 | -0.023 | -2.205
-16 | -0.288 | 0.12083 | -0.023 | -2.386
-15.5 | -0.298 | 0.11513 | -0.024 | -2.589
-15 | -0.307 | 0.10917 | -0.025 | -2.813
-14.5 | -0.315 | 0.10291 | -0.026 | -3.061
-14 | -0.322 | 0.09773 | -0.027 | -3.291
-13.5 | -0.326 | 0.09207 | -0.027 | -3.546
-13 | -0.329 | 0.08719 | -0.028 | -3.777
-12.5 | -0.33 | 0.08261 | -0.029 | -3.992
-12 | -0.328 | 0.07787 | -0.03 | -4.208
-11.5 | -0.323 | 0.07395 | -0.031 | -4.361
-11 | -0.314 | 0.06984 | -0.032 | -4.499
-10.5 | -0.303 | 0.06565 | -0.033 | -4.609
-10 | -0.287 | 0.0621 | -0.034 | -4.628
-9.5 | -0.269 | 0.05836 | -0.035 | -4.603
-9 | -0.246 | 0.05527 | -0.036 | -4.455
-8.5 | -0.221 | 0.05167 | -0.038 | -4.269
-8 | -0.192 | 0.04844 | -0.039 | -3.956
-7.5 | -0.16 | 0.04536 | -0.041 | -3.522
-7 | -0.125 | 0.04276 | -0.043 | -2.926
-6.5 | -0.108 | 0.00726 | -0.079 | -14.854
-6 | -0.06 | 0.0072 | -0.081 | -8.325
-5.5 | -0.01 | 0.00725 | -0.082 | -1.401
-5 | 0.041 | 0.00783 | -0.084 | 5.235
-4.5 | 0.093 | 0.00789 | -0.085 | 11.798
-4 | 0.146 | 0.00796 | -0.086 | 18.311
-3.5 | 0.199 | 0.00803 | -0.088 | 24.817
-3 | 0.253 | 0.00804 | -0.089 | 31.542
-2.5 | 0.308 | 0.00756 | -0.09 | 40.726
-2 | 0.363 | 0.00815 | -0.092 | 44.575
-1.5 | 0.419 | 0.00823 | -0.093 | 50.829
-1 | 0.474 | 0.00795 | -0.094 | 59.656
-0.5 | 0.53 | 0.00859 | -0.096 | 61.682
0 | 0.59 | 0.00874 | -0.097 | 67.546
0.5 | 0.647 | 0.00937 | -0.098 | 69.045
1 | 0.703 | 0.00938 | -0.099 | 74.95
1.5 | 0.759 | 0.00955 | -0.1 | 79.525
2 | 0.816 | 0.00974 | -0.102 | 83.803
2.5 | 0.873 | 0.00982 | -0.103 | 88.84
3 | 0.929 | 0.01056 | -0.104 | 88.025
3.5 | 0.986 | 0.01021 | -0.105 | 96.595
4 | 1.041 | 0.00939 | -0.106 | 110.866
4.5 | 1.096 | 0.00959 | -0.107 | 114.306
5 | 1.151 | 0.0098 | -0.108 | 117.391
5.5 | 1.205 | 0.01014 | -0.109 | 118.742
6 | 1.257 | 0.01041 | -0.11 | 120.808
6.5 | 1.309 | 0.01065 | -0.111 | 122.87
7 | 1.359 | 0.01092 | -0.112 | 124.516
7.5 | 1.408 | 0.01123 | -0.112 | 125.426
8 | 1.456 | 0.01145 | -0.113 | 127.19
8.5 | 1.501 | 0.01182 | -0.114 | 127.055
9 | 1.545 | 0.01396 | -0.115 | 110.683
9.5 | 1.587 | 0.01447 | -0.116 | 109.616
10 | 1.626 | 0.0131 | -0.116 | 124.095
10.5 | 1.663 | 0.01548 | -0.117 | 107.414
11 | 1.697 | 0.01388 | -0.118 | 122.231
11.5 | 1.721 | 0.01438 | -0.118 | 119.658
12 | 1.723 | 0.01497 | -0.119 | 115.066
12.5 | 1.717 | 0.01611 | -0.119 | 106.573
13 | 1.702 | 0.01756 | -0.12 | 96.945
13.5 | 1.679 | 0.01873 | -0.121 | 89.642
14 | 1.648 | 0.01957 | -0.121 | 84.194
14.5 | 1.575 | 0.02574 | -0.119 | 61.207
15 | 1.519 | 0.02792 | -0.118 | 54.401
15.5 | 1.448 | 0.03257 | -0.117 | 44.464
16 | 1.374 | 0.03886 | -0.115 | 35.346
16.5 | 1.275 | 0.05332 | -0.109 | 23.919
17 | 1.175 | 0.07685 | -0.102 | 15.288

## 148. Re 20M Mach 0.10 (2)
BIGFOIL.COM POLAR EXPORT
goe279
GOE 279 (DAIMLER X) |  |  |  | Cl Max: | 2.1424 | at alpha= | 18.5 | deg
XFOIL ncrit=9 |  |  |  | L/D Max: | 170.026 | at alpha= | 7.5 | deg
Re: | 20000000 |  |  | Cd Min: | 0.09878 | at alpha= | -11.5 | deg
Mach: | 0.1 |  |  | Cl=0 at alpha= | -4.3115 | deg
|  |  |  | @ Cl=0.1, Cd= | 0.005407
|  |  |  | @ Cl=0.4, Cd= | 0.0055569
|  |  |  | @ Cl=0.6, Cd= | 0.0059149
alpha (deg) | Cl | Cd | Cm | Cl/Cd
-11.5 | -0.5363 | 0.09878 | -0.0243 | -5.4292
-10.5 | -0.7073 | 0.01029 | -0.0928 | -68.7366
-10 | -0.6519 | 0.0093 | -0.0926 | -70.0968
-8 | -0.4249 | 0.00686 | -0.092 | -61.9388
-7.5 | -0.3678 | 0.00629 | -0.0919 | -58.4738
-7 | -0.3107 | 0.00614 | -0.0918 | -50.6026
-6.5 | -0.2537 | 0.00612 | -0.0917 | -41.4542
-6 | -0.1959 | 0.00592 | -0.0917 | -33.0912
-5.5 | -0.138 | 0.00567 | -0.0918 | -24.3386
-5 | -0.0799 | 0.00553 | -0.0919 | -14.4485
-4.5 | -0.0219 | 0.00537 | -0.092 | -4.0782
-4 | 0.0362 | 0.00529 | -0.0922 | 6.8431
-3 | 0.1507 | 0.0055 | -0.0923 | 27.4
-2.5 | 0.2086 | 0.00549 | -0.0925 | 37.9964
-2 | 0.2665 | 0.00551 | -0.0926 | 48.3666
-1.5 | 0.3243 | 0.00554 | -0.0928 | 58.5379
-1 | 0.3821 | 0.00556 | -0.093 | 68.723
-0.5 | 0.44 | 0.00555 | -0.0932 | 79.2793
0 | 0.4977 | 0.00557 | -0.0935 | 89.3537
0.5 | 0.5548 | 0.00571 | -0.0936 | 97.1629
1.5 | 0.6673 | 0.00622 | -0.0937 | 107.283
2 | 0.7239 | 0.0064 | -0.0937 | 113.1094
2.5 | 0.7807 | 0.00652 | -0.0939 | 119.7393
3 | 0.8375 | 0.00663 | -0.094 | 126.3198
4 | 0.9481 | 0.00709 | -0.0941 | 133.7236
4.5 | 1.0051 | 0.0066 | -0.0949 | 152.2879
5 | 1.0573 | 0.00652 | -0.0941 | 162.1626
5.5 | 1.1127 | 0.00681 | -0.094 | 163.3921
6.5 | 1.2235 | 0.00729 | -0.094 | 167.8326
7 | 1.2784 | 0.00755 | -0.094 | 169.3245
7.5 | 1.333 | 0.00784 | -0.0939 | 170.0255
8 | 1.3866 | 0.00821 | -0.0937 | 168.8916
8.5 | 1.4403 | 0.00854 | -0.0935 | 168.6534
9 | 1.4925 | 0.009 | -0.093 | 165.8333
9.5 | 1.5439 | 0.00953 | -0.0924 | 162.0042
10 | 1.5947 | 0.01007 | -0.0918 | 158.3615
10.5 | 1.6447 | 0.01065 | -0.091 | 154.4319
11 | 1.6946 | 0.01118 | -0.0902 | 151.5742
11.5 | 1.7429 | 0.01183 | -0.0892 | 147.3288
12 | 1.791 | 0.01242 | -0.0882 | 144.2029
12.5 | 1.837 | 0.01314 | -0.0868 | 139.8021
13 | 1.8814 | 0.01392 | -0.0852 | 135.158
13.5 | 1.9253 | 0.01465 | -0.0836 | 131.4198
14 | 1.9671 | 0.01544 | -0.0816 | 127.4028
14.5 | 2.0056 | 0.01636 | -0.0791 | 122.5917
15 | 2.0384 | 0.01745 | -0.0757 | 116.8138
15.5 | 2.0606 | 0.01859 | -0.0704 | 110.8445
16 | 2.0789 | 0.01994 | -0.0648 | 104.2578
16.5 | 2.0979 | 0.02148 | -0.06 | 97.6676
17 | 2.1144 | 0.02335 | -0.0554 | 90.5525
17.5 | 2.1278 | 0.02564 | -0.0511 | 82.9875
18 | 2.1376 | 0.02843 | -0.0472 | 75.1882
18.5 | 2.1424 | 0.03192 | -0.0438 | 67.1178
19 | 2.1408 | 0.03634 | -0.0409 | 58.9103
19.5 | 2.1315 | 0.04201 | -0.0389 | 50.7379
20 | 2.1145 | 0.04944 | -0.0385 | 42.769

## 149. Re 20M Mach 0.25 (1)
BIGFOIL.COM POLAR EXPORT
goe279
GOE 279 (DAIMLER X) |  |  |  | Cl Max: | 1.703 | at alpha= | 11.5 | deg
JavaFoil+Calcfoil stall+Eppler ext transition |  |  |  | L/D Max: | 126.962 | at alpha= | 8 | deg
Re: | 20000000 |  |  | Cd Min: | 0.00715 | at alpha= | -6 | deg
Mach: | 0.25 |  |  | Cl=0 at alpha= | -5.4039 | deg
|  |  |  | @ Cl=0.1, Cd= | 0.0078946
|  |  |  | @ Cl=0.4, Cd= | 0.0081995
|  |  |  | @ Cl=0.6, Cd= | 0.0087533
alpha (deg) | Cl | Cd | Cm | Cl/Cd
-15.5 | -0.049 | 0.10868 | -0.026 | -0.45
-15 | -0.047 | 0.10484 | -0.027 | -0.445
-14.5 | -0.102 | 0.10801 | -0.027 | -0.946
-14 | -0.144 | 0.10168 | -0.028 | -1.412
-13.5 | -0.175 | 0.09821 | -0.028 | -1.783
-13 | -0.202 | 0.09374 | -0.029 | -2.15
-12.5 | -0.223 | 0.08834 | -0.029 | -2.53
-12 | -0.241 | 0.08383 | -0.03 | -2.874
-11.5 | -0.254 | 0.07891 | -0.031 | -3.214
-11 | -0.261 | 0.07338 | -0.032 | -3.557
-10.5 | -0.263 | 0.06859 | -0.033 | -3.833
-10 | -0.259 | 0.06443 | -0.034 | -4.021
-9.5 | -0.249 | 0.06059 | -0.035 | -4.118
-9 | -0.234 | 0.05653 | -0.036 | -4.145
-8.5 | -0.214 | 0.05318 | -0.037 | -4.022
-8 | -0.189 | 0.0501 | -0.039 | -3.765
-7.5 | -0.159 | 0.04662 | -0.041 | -3.412
-7 | -0.126 | 0.04347 | -0.043 | -2.894
-6.5 | -0.109 | 0.00721 | -0.081 | -15.146
-6 | -0.061 | 0.00715 | -0.083 | -8.531
-5.5 | -0.01 | 0.00748 | -0.084 | -1.387
-5 | 0.042 | 0.00778 | -0.086 | 5.385
-4.5 | 0.095 | 0.00789 | -0.087 | 12.067
-4 | 0.149 | 0.00794 | -0.089 | 18.828
-3.5 | 0.204 | 0.00796 | -0.09 | 25.689
-3 | 0.26 | 0.00804 | -0.092 | 32.339
-2.5 | 0.316 | 0.00757 | -0.093 | 41.762
-2 | 0.373 | 0.00819 | -0.094 | 45.522
-1.5 | 0.43 | 0.00821 | -0.096 | 52.33
-1 | 0.487 | 0.008 | -0.097 | 60.872
-0.5 | 0.544 | 0.00862 | -0.098 | 63.138
0 | 0.607 | 0.00877 | -0.099 | 69.2
0.5 | 0.664 | 0.00937 | -0.101 | 70.886
1 | 0.722 | 0.00948 | -0.102 | 76.198
1.5 | 0.78 | 0.00966 | -0.103 | 80.75
2 | 0.838 | 0.00984 | -0.104 | 85.208
2.5 | 0.896 | 0.00998 | -0.105 | 89.792
3 | 0.955 | 0.01074 | -0.107 | 88.873
3.5 | 1.012 | 0.01032 | -0.108 | 98.127
4 | 1.069 | 0.00944 | -0.109 | 113.258
4.5 | 1.125 | 0.00964 | -0.11 | 116.689
5 | 1.181 | 0.00998 | -0.111 | 118.327
5.5 | 1.235 | 0.0102 | -0.112 | 121.027
6 | 1.288 | 0.01049 | -0.113 | 122.805
6.5 | 1.34 | 0.01076 | -0.114 | 124.495
7 | 1.389 | 0.01111 | -0.115 | 125.065
7.5 | 1.437 | 0.01145 | -0.115 | 125.507
8 | 1.483 | 0.01168 | -0.116 | 126.962
8.5 | 1.526 | 0.01209 | -0.117 | 126.237
9 | 1.566 | 0.0146 | -0.118 | 107.283
9.5 | 1.603 | 0.01305 | -0.119 | 122.889
10 | 1.637 | 0.01356 | -0.119 | 120.699
10.5 | 1.667 | 0.01646 | -0.12 | 101.248
11 | 1.693 | 0.01448 | -0.121 | 116.924
11.5 | 1.703 | 0.01511 | -0.122 | 112.758
12 | 1.682 | 0.016 | -0.122 | 105.09
12.5 | 1.646 | 0.0178 | -0.123 | 92.437
13 | 1.595 | 0.01942 | -0.123 | 82.124
13.5 | 1.486 | 0.02689 | -0.12 | 55.258
14 | 1.376 | 0.03302 | -0.117 | 41.662
14.5 | 1.234 | 0.04773 | -0.111 | 25.861
15 | 1.097 | 0.06737 | -0.104 | 16.281
15.5 | 0.96 | 0.09332 | -0.094 | 10.287
16 | 0.838 | 0.11285 | -0.086 | 7.424
16.5 | 0.717 | 0.13765 | -0.076 | 5.207

## 150. Re 20M Mach 0.25 (2)
BIGFOIL.COM POLAR EXPORT
goe279
GOE 279 (DAIMLER X) |  |  |  | Cl Max: | 2.1 | at alpha= | 16.5 | deg
XFOIL ncrit=9 |  |  |  | L/D Max: | 170.257 | at alpha= | 7 | deg
Re: | 20000000 |  |  | Cd Min: | 0.14239 | at alpha= | -13 | deg
Mach: | 0.25 |  |  | Cl=0 at alpha= | -4.2747 | deg
|  |  |  | @ Cl=0.1, Cd= | 0.0054356
|  |  |  | @ Cl=0.4, Cd= | 0.00558
|  |  |  | @ Cl=0.6, Cd= | 0.0058596
alpha (deg) | Cl | Cd | Cm | Cl/Cd
-13 | -0.4791 | 0.14239 | -0.006 | -3.3647
-12.5 | -0.4649 | 0.13611 | -0.0087 | -3.4156
-12 | -0.448 | 0.12982 | -0.012 | -3.4509
-11.5 | -0.4364 | 0.12425 | -0.0135 | -3.5123
-10.5 | -0.4683 | 0.09744 | -0.0259 | -4.806
-10 | -0.4578 | 0.09083 | -0.0297 | -5.0402
-9.5 | -0.4725 | 0.07951 | -0.0378 | -5.9426
-9 | -0.452 | 0.07098 | -0.0495 | -6.368
-8 | -0.3878 | 0.04438 | -0.0824 | -8.7382
-7.5 | -0.3425 | 0.03595 | -0.0886 | -9.5271
-7 | -0.3329 | 0.00717 | -0.0978 | -46.4296
-6.5 | -0.2729 | 0.0066 | -0.0972 | -41.3485
-6 | -0.2115 | 0.00628 | -0.0967 | -33.6783
-5.5 | -0.1499 | 0.00602 | -0.0963 | -24.9003
-5 | -0.0886 | 0.0057 | -0.096 | -15.5439
-4.5 | -0.0274 | 0.00553 | -0.0958 | -4.9548
-4 | 0.0334 | 0.00536 | -0.0957 | 6.2313
-3.5 | 0.0933 | 0.00543 | -0.0955 | 17.1823
-2.5 | 0.2133 | 0.00553 | -0.0954 | 38.5714
-2 | 0.2735 | 0.00553 | -0.0955 | 49.4575
-1.5 | 0.3335 | 0.00555 | -0.0956 | 60.0901
-1 | 0.3934 | 0.00558 | -0.0957 | 70.5018
-0.5 | 0.4532 | 0.00558 | -0.0959 | 81.2186
0 | 0.513 | 0.0056 | -0.096 | 91.6071
0.5 | 0.5721 | 0.00572 | -0.0961 | 100.0175
1.5 | 0.688 | 0.0063 | -0.096 | 109.2063
2 | 0.7466 | 0.00646 | -0.0961 | 115.5728
2.5 | 0.8055 | 0.00657 | -0.0962 | 122.6027
3 | 0.8643 | 0.00672 | -0.0962 | 128.6161
3.5 | 0.9229 | 0.00685 | -0.0963 | 134.7299
4 | 0.9786 | 0.00734 | -0.0958 | 133.3243
4.5 | 1.0384 | 0.0067 | -0.0967 | 154.9851
5 | 1.0926 | 0.00669 | -0.0956 | 163.3184
5.5 | 1.1507 | 0.00696 | -0.0954 | 165.3305
6 | 1.2088 | 0.00722 | -0.0952 | 167.4238
6.5 | 1.2668 | 0.00749 | -0.0949 | 169.1322
7 | 1.3246 | 0.00778 | -0.0945 | 170.2571
7.5 | 1.3819 | 0.00812 | -0.094 | 170.1847
8 | 1.4387 | 0.00852 | -0.0934 | 168.8615
8.5 | 1.4951 | 0.00893 | -0.0926 | 167.4244
9 | 1.5498 | 0.00953 | -0.0915 | 162.6233
9.5 | 1.6042 | 0.01012 | -0.0903 | 158.5178
10 | 1.6579 | 0.01076 | -0.0888 | 154.0799
10.5 | 1.7112 | 0.01141 | -0.0873 | 149.9737
11 | 1.7635 | 0.0121 | -0.0855 | 145.7438
11.5 | 1.8148 | 0.01284 | -0.0835 | 141.3396
12 | 1.8635 | 0.01373 | -0.081 | 135.7247
12.5 | 1.9116 | 0.01458 | -0.0784 | 131.1111
13 | 1.9567 | 0.01555 | -0.0753 | 125.8328
13.5 | 1.9965 | 0.01673 | -0.0713 | 119.3365
14 | 2.0253 | 0.01801 | -0.0654 | 112.4542
14.5 | 2.0458 | 0.01949 | -0.0585 | 104.9666
15 | 2.0664 | 0.0213 | -0.0524 | 97.0141
15.5 | 2.0836 | 0.02358 | -0.0468 | 88.363
16 | 2.0951 | 0.02654 | -0.0415 | 78.9412
16.5 | 2.1 | 0.03037 | -0.0368 | 69.1472
17 | 2.098 | 0.03526 | -0.0331 | 59.5009
17.5 | 2.0862 | 0.04174 | -0.0308 | 49.9808
18 | 2.0651 | 0.05032 | -0.0308 | 41.0393
18.5 | 2.0325 | 0.06126 | -0.0333 | 33.1783
19 | 1.9837 | 0.07476 | -0.0376 | 26.5342
19.5 | 1.9223 | 0.09044 | -0.0435 | 21.255
20 | 1.855 | 0.10734 | -0.0506 | 17.2815

## 151. Re 20M Mach 0.50 (1)
BIGFOIL.COM POLAR EXPORT
goe279
GOE 279 (DAIMLER X) |  |  |  | Cl Max: | 1.495 | at alpha= | 7.5 | deg
JavaFoil+Calcfoil stall+Eppler ext transition |  |  |  | L/D Max: | 119.09 | at alpha= | 5.5 | deg
Re: | 20000000 |  |  | Cd Min: | 0.00752 | at alpha= | -3.5 | deg
Mach: | 0.5 |  |  | Cl=0 at alpha= | -5.4022 | deg
|  |  |  | @ Cl=0.1, Cd= | 0.029892
|  |  |  | @ Cl=0.4, Cd= | 0.0075883
|  |  |  | @ Cl=0.6, Cd= | 0.0087441
alpha (deg) | Cl | Cd | Cm | Cl/Cd
-20 | -0.647 | 0.14485 | -0.022 | -4.47
-19.5 | -0.627 | 0.14407 | -0.023 | -4.352
-19 | -0.607 | 0.13451 | -0.024 | -4.512
-18.5 | -0.586 | 0.12959 | -0.025 | -4.525
-18 | -0.566 | 0.1247 | -0.027 | -4.537
-17.5 | -0.545 | 0.12086 | -0.027 | -4.51
-17 | -0.524 | 0.11614 | -0.028 | -4.513
-16.5 | -0.503 | 0.11145 | -0.03 | -4.515
-16 | -0.482 | 0.10715 | -0.031 | -4.499
-15.5 | -0.461 | 0.10277 | -0.032 | -4.484
-15 | -0.439 | 0.09889 | -0.033 | -4.444
-14.5 | -0.418 | 0.10483 | -0.033 | -3.983
-14 | -0.396 | 0.09654 | -0.034 | -4.101
-13.5 | -0.374 | 0.09049 | -0.035 | -4.134
-13 | -0.352 | 0.08368 | -0.036 | -4.21
-12.5 | -0.33 | 0.07825 | -0.037 | -4.221
-12 | -0.308 | 0.07352 | -0.039 | -4.191
-11.5 | -0.286 | 0.06949 | -0.04 | -4.113
-11 | -0.263 | 0.06603 | -0.041 | -3.987
-10.5 | -0.241 | 0.06229 | -0.042 | -3.862
-10 | -0.218 | 0.05892 | -0.043 | -3.696
-9.5 | -0.195 | 0.05573 | -0.044 | -3.495
-9 | -0.172 | 0.05231 | -0.045 | -3.281
-8.5 | -0.148 | 0.04941 | -0.047 | -3.002
-8 | -0.125 | 0.04731 | -0.048 | -2.638
-7.5 | -0.102 | 0.04213 | -0.055 | -2.424
-7 | -0.077 | 0.056 | -0.042 | -1.371
-6.5 | -0.061 | 0.051 | -0.042 | -1.2
-6 | -0.049 | 0.04171 | -0.045 | -1.179
-5.5 | -0.009 | 0.0392 | -0.048 | -0.227
-5 | 0.037 | 0.03696 | -0.051 | 0.992
-4.5 | 0.084 | 0.03538 | -0.054 | 2.387
-4 | 0.164 | 0.00794 | -0.099 | 20.624
-3.5 | 0.225 | 0.00752 | -0.101 | 29.945
-3 | 0.288 | 0.0081 | -0.102 | 35.523
-2.5 | 0.351 | 0.00755 | -0.104 | 46.516
-2 | 0.415 | 0.0076 | -0.105 | 54.578
-1.5 | 0.479 | 0.00831 | -0.107 | 57.638
-1 | 0.543 | 0.00799 | -0.108 | 67.942
-0.5 | 0.608 | 0.00885 | -0.11 | 68.714
0 | 0.678 | 0.00949 | -0.111 | 71.429
0.5 | 0.742 | 0.00969 | -0.113 | 76.604
1 | 0.807 | 0.00983 | -0.114 | 82.027
1.5 | 0.871 | 0.01006 | -0.115 | 86.556
2 | 0.935 | 0.01027 | -0.117 | 91.044
2.5 | 1 | 0.01111 | -0.118 | 89.996
3 | 1.064 | 0.01123 | -0.119 | 94.768
3.5 | 1.128 | 0.0113 | -0.12 | 99.847
4 | 1.189 | 0.01018 | -0.122 | 116.749
4.5 | 1.248 | 0.01221 | -0.123 | 102.228
5 | 1.305 | 0.01096 | -0.124 | 118.989
5.5 | 1.358 | 0.0114 | -0.125 | 119.09
6 | 1.406 | 0.01187 | -0.126 | 118.458
6.5 | 1.447 | 0.01242 | -0.127 | 116.454
7 | 1.478 | 0.01293 | -0.128 | 114.273
7.5 | 1.495 | 0.01345 | -0.129 | 111.139
8 | 1.487 | 0.01426 | -0.13 | 104.28
8.5 | 1.433 | 0.01521 | -0.131 | 94.159
9 | 1.156 | 0.01649 | -0.132 | 70.125
9.5 | 0.976 | 0.01735 | -0.133 | 56.221
10 | 1.011 | 0.02229 | -0.133 | 45.346
10.5 | 1.017 | 0.0261 | -0.13 | 38.954
11 | 1.031 | 0.03116 | -0.128 | 33.089
11.5 | 1.041 | 0.03805 | -0.125 | 27.347
12 | 1.028 | 0.05383 | -0.117 | 19.107
12.5 | 0.996 | 0.086 | -0.099 | 11.577

## 152. Re 20M Mach 0.50 (2)
BIGFOIL.COM POLAR EXPORT
goe279
GOE 279 (DAIMLER X) |  |  |  | Cl Max: | 1.8264 | at alpha= | 9.5 | deg
XFOIL ncrit=9 |  |  |  | L/D Max: | 173.081 | at alpha= | 6.5 | deg
Re: | 20000000 |  |  | Cd Min: | 0.0523 | at alpha= | 11.5 | deg
Mach: | 0.5 |  |  | Cl=0 at alpha= | -99 | deg
|  |  |  | @ Cl=0.1, Cd= | 0.00573
|  |  |  | @ Cl=0.4, Cd= | 0.00573
|  |  |  | @ Cl=0.6, Cd= | 0.0057696
alpha (deg) | Cl | Cd | Cm | Cl/Cd
0 | 0.5808 | 0.00573 | -0.1073 | 101.3613
0.5 | 0.6487 | 0.00587 | -0.1071 | 110.5111
1 | 0.7159 | 0.00608 | -0.1069 | 117.7467
1.5 | 0.7805 | 0.00659 | -0.1062 | 118.437
2 | 0.8486 | 0.00672 | -0.106 | 126.2798
2.5 | 0.9168 | 0.00686 | -0.1057 | 133.6443
3 | 0.9852 | 0.00704 | -0.1052 | 139.9432
3.5 | 1.0488 | 0.00774 | -0.1038 | 135.5039
4 | 1.1175 | 0.00794 | -0.103 | 140.7431
4.5 | 1.1878 | 0.00719 | -0.1031 | 165.2017
6 | 1.3945 | 0.00808 | -0.0977 | 172.5866
6.5 | 1.466 | 0.00847 | -0.0956 | 173.0815
7 | 1.5379 | 0.00892 | -0.093 | 172.4103
7.5 | 1.6098 | 0.00946 | -0.0899 | 170.1691
8 | 1.6817 | 0.01008 | -0.0861 | 166.8353
8.5 | 1.7525 | 0.01088 | -0.0814 | 161.0754
9 | 1.8222 | 0.01194 | -0.0751 | 152.6131
9.5 | 1.8264 | 0.01597 | -0.0603 | 114.3644
10 | 1.7863 | 0.02094 | -0.0442 | 85.3056
10.5 | 1.7363 | 0.02869 | -0.0339 | 60.5193
11 | 1.6885 | 0.03874 | -0.0304 | 43.5854
11.5 | 1.6352 | 0.0523 | -0.0342 | 31.2658