## index
index | Re | Mach | Datasource
1 | 50000 | 0 | JavaFoil+Calcfoil stall+Eppler ext transition
2 | 50000 | 0 | XFOIL ncrit=9
3 | 50000 | 0.1 | JavaFoil+Calcfoil stall+Eppler ext transition
4 | 50000 | 0.1 | XFOIL ncrit=9
5 | 50000 | 0.25 | JavaFoil+Calcfoil stall+Eppler ext transition
6 | 50000 | 0.25 | XFOIL ncrit=9
7 | 50000 | 0.5 | JavaFoil+Calcfoil stall+Eppler ext transition
8 | 50000 | 0.5 | XFOIL ncrit=9
9 | 100000 | 0 | JavaFoil+Calcfoil stall+Eppler ext transition
10 | 100000 | 0 | XFOIL ncrit=9
11 | 100000 | 0.1 | JavaFoil+Calcfoil stall+Eppler ext transition
12 | 100000 | 0.1 | XFOIL ncrit=9
13 | 100000 | 0.25 | JavaFoil+Calcfoil stall+Eppler ext transition
14 | 100000 | 0.25 | XFOIL ncrit=9
15 | 100000 | 0.5 | JavaFoil+Calcfoil stall+Eppler ext transition
16 | 100000 | 0.5 | XFOIL ncrit=9
17 | 250000 | 0 | JavaFoil+Calcfoil stall+Eppler ext transition
18 | 250000 | 0 | XFOIL ncrit=9
19 | 250000 | 0.1 | JavaFoil+Calcfoil stall+Eppler ext transition
20 | 250000 | 0.1 | XFOIL ncrit=9
21 | 250000 | 0.25 | JavaFoil+Calcfoil stall+Eppler ext transition
22 | 250000 | 0.25 | XFOIL ncrit=9
23 | 250000 | 0.5 | JavaFoil+Calcfoil stall+Eppler ext transition
24 | 250000 | 0.5 | XFOIL ncrit=9
25 | 500000 | 0 | JavaFoil+Calcfoil stall+Eppler ext transition
26 | 500000 | 0 | XFOIL ncrit=9
27 | 500000 | 0.1 | JavaFoil+Calcfoil stall+Eppler ext transition
28 | 500000 | 0.1 | XFOIL ncrit=9
29 | 500000 | 0.25 | JavaFoil+Calcfoil stall+Eppler ext transition
30 | 500000 | 0.25 | XFOIL ncrit=9
31 | 500000 | 0.5 | JavaFoil+Calcfoil stall+Eppler ext transition
32 | 500000 | 0.5 | XFOIL ncrit=9
33 | 750000 | 0 | JavaFoil+Calcfoil stall+Eppler ext transition
34 | 750000 | 0 | XFOIL ncrit=9
35 | 750000 | 0.1 | JavaFoil+Calcfoil stall+Eppler ext transition
36 | 750000 | 0.1 | XFOIL ncrit=9
37 | 750000 | 0.25 | JavaFoil+Calcfoil stall+Eppler ext transition
38 | 750000 | 0.25 | XFOIL ncrit=9
39 | 750000 | 0.5 | JavaFoil+Calcfoil stall+Eppler ext transition
40 | 750000 | 0.5 | XFOIL ncrit=9
41 | 1000000 | 0 | JavaFoil+Calcfoil stall+Eppler ext transition
42 | 1000000 | 0 | XFOIL ncrit=9
43 | 1000000 | 0.1 | JavaFoil+Calcfoil stall+Eppler ext transition
44 | 1000000 | 0.1 | XFOIL ncrit=9
45 | 1000000 | 0.25 | JavaFoil+Calcfoil stall+Eppler ext transition
46 | 1000000 | 0.25 | XFOIL ncrit=9
47 | 1000000 | 0.5 | JavaFoil+Calcfoil stall+Eppler ext transition
48 | 1000000 | 0.5 | XFOIL ncrit=9
49 | 2000000 | 0 | JavaFoil+Calcfoil stall+Eppler ext transition
50 | 2000000 | 0 | XFOIL ncrit=9
51 | 2000000 | 0.1 | JavaFoil+Calcfoil stall+Eppler ext transition
52 | 2000000 | 0.1 | XFOIL ncrit=9
53 | 2000000 | 0.25 | JavaFoil+Calcfoil stall+Eppler ext transition
54 | 2000000 | 0.25 | XFOIL ncrit=9
55 | 2000000 | 0.5 | JavaFoil+Calcfoil stall+Eppler ext transition
56 | 2000000 | 0.5 | XFOIL ncrit=9
57 | 3000000 | 0 | JavaFoil+Calcfoil stall+Eppler ext transition
58 | 3000000 | 0 | XFOIL ncrit=9
59 | 3000000 | 0.1 | JavaFoil+Calcfoil stall+Eppler ext transition
60 | 3000000 | 0.1 | XFOIL ncrit=9
61 | 3000000 | 0.25 | JavaFoil+Calcfoil stall+Eppler ext transition
62 | 3000000 | 0.25 | XFOIL ncrit=9
63 | 3000000 | 0.5 | JavaFoil+Calcfoil stall+Eppler ext transition
64 | 3000000 | 0.5 | XFOIL ncrit=9
65 | 4000000 | 0 | JavaFoil+Calcfoil stall+Eppler ext transition
66 | 4000000 | 0 | XFOIL ncrit=9
67 | 4000000 | 0.1 | JavaFoil+Calcfoil stall+Eppler ext transition
68 | 4000000 | 0.1 | XFOIL ncrit=9
69 | 4000000 | 0.25 | JavaFoil+Calcfoil stall+Eppler ext transition
70 | 4000000 | 0.25 | XFOIL ncrit=9
71 | 4000000 | 0.5 | JavaFoil+Calcfoil stall+Eppler ext transition
72 | 4000000 | 0.5 | XFOIL ncrit=9
73 | 5000000 | 0 | JavaFoil+Calcfoil stall+Eppler ext transition
74 | 5000000 | 0 | XFOIL ncrit=9
75 | 5000000 | 0.1 | JavaFoil+Calcfoil stall+Eppler ext transition
76 | 5000000 | 0.1 | XFOIL ncrit=9
77 | 5000000 | 0.25 | JavaFoil+Calcfoil stall+Eppler ext transition
78 | 5000000 | 0.25 | XFOIL ncrit=9
79 | 5000000 | 0.5 | JavaFoil+Calcfoil stall+Eppler ext transition
80 | 5000000 | 0.5 | XFOIL ncrit=9
81 | 6000000 | 0 | JavaFoil+Calcfoil stall+Eppler ext transition
82 | 6000000 | 0 | XFOIL ncrit=9
83 | 6000000 | 0.1 | JavaFoil+Calcfoil stall+Eppler ext transition
84 | 6000000 | 0.1 | XFOIL ncrit=9
85 | 6000000 | 0.25 | JavaFoil+Calcfoil stall+Eppler ext transition
86 | 6000000 | 0.25 | XFOIL ncrit=9
87 | 6000000 | 0.5 | JavaFoil+Calcfoil stall+Eppler ext transition
88 | 6000000 | 0.5 | XFOIL ncrit=9
89 | 7000000 | 0 | JavaFoil+Calcfoil stall+Eppler ext transition
90 | 7000000 | 0 | XFOIL ncrit=9
91 | 7000000 | 0.1 | JavaFoil+Calcfoil stall+Eppler ext transition
92 | 7000000 | 0.1 | XFOIL ncrit=9
93 | 7000000 | 0.25 | JavaFoil+Calcfoil stall+Eppler ext transition
94 | 7000000 | 0.25 | XFOIL ncrit=9
95 | 7000000 | 0.5 | JavaFoil+Calcfoil stall+Eppler ext transition
96 | 7000000 | 0.5 | XFOIL ncrit=9
97 | 8000000 | 0 | JavaFoil+Calcfoil stall+Eppler ext transition
98 | 8000000 | 0 | XFOIL ncrit=9
99 | 8000000 | 0.1 | JavaFoil+Calcfoil stall+Eppler ext transition
100 | 8000000 | 0.1 | XFOIL ncrit=9
101 | 8000000 | 0.25 | JavaFoil+Calcfoil stall+Eppler ext transition
102 | 8000000 | 0.25 | XFOIL ncrit=9
103 | 8000000 | 0.5 | JavaFoil+Calcfoil stall+Eppler ext transition
104 | 8000000 | 0.5 | XFOIL ncrit=9
105 | 10000000 | 0 | JavaFoil+Calcfoil stall+Eppler ext transition
106 | 10000000 | 0 | XFOIL ncrit=9
107 | 10000000 | 0.1 | JavaFoil+Calcfoil stall+Eppler ext transition
108 | 10000000 | 0.1 | XFOIL ncrit=9
109 | 10000000 | 0.25 | JavaFoil+Calcfoil stall+Eppler ext transition
110 | 10000000 | 0.25 | XFOIL ncrit=9
111 | 10000000 | 0.5 | JavaFoil+Calcfoil stall+Eppler ext transition
112 | 10000000 | 0.5 | XFOIL ncrit=9
113 | 12000000 | 0 | JavaFoil+Calcfoil stall+Eppler ext transition
114 | 12000000 | 0 | XFOIL ncrit=9
115 | 12000000 | 0.1 | JavaFoil+Calcfoil stall+Eppler ext transition
116 | 12000000 | 0.1 | XFOIL ncrit=9
117 | 12000000 | 0.25 | JavaFoil+Calcfoil stall+Eppler ext transition
118 | 12000000 | 0.25 | XFOIL ncrit=9
119 | 12000000 | 0.5 | JavaFoil+Calcfoil stall+Eppler ext transition
120 | 12000000 | 0.5 | XFOIL ncrit=9
121 | 14000000 | 0 | JavaFoil+Calcfoil stall+Eppler ext transition
122 | 14000000 | 0 | XFOIL ncrit=9
123 | 14000000 | 0.1 | JavaFoil+Calcfoil stall+Eppler ext transition
124 | 14000000 | 0.1 | XFOIL ncrit=9
125 | 14000000 | 0.25 | JavaFoil+Calcfoil stall+Eppler ext transition
126 | 14000000 | 0.25 | XFOIL ncrit=9
127 | 14000000 | 0.5 | JavaFoil+Calcfoil stall+Eppler ext transition
128 | 14000000 | 0.5 | XFOIL ncrit=9
129 | 16000000 | 0 | JavaFoil+Calcfoil stall+Eppler ext transition
130 | 16000000 | 0 | XFOIL ncrit=9
131 | 16000000 | 0.1 | JavaFoil+Calcfoil stall+Eppler ext transition
132 | 16000000 | 0.1 | XFOIL ncrit=9
133 | 16000000 | 0.25 | JavaFoil+Calcfoil stall+Eppler ext transition
134 | 16000000 | 0.25 | XFOIL ncrit=9
135 | 16000000 | 0.5 | JavaFoil+Calcfoil stall+Eppler ext transition
136 | 16000000 | 0.5 | XFOIL ncrit=9
137 | 18000000 | 0 | JavaFoil+Calcfoil stall+Eppler ext transition
138 | 18000000 | 0 | XFOIL ncrit=9
139 | 18000000 | 0.1 | JavaFoil+Calcfoil stall+Eppler ext transition
140 | 18000000 | 0.1 | XFOIL ncrit=9
141 | 18000000 | 0.25 | JavaFoil+Calcfoil stall+Eppler ext transition
142 | 18000000 | 0.25 | XFOIL ncrit=9
143 | 18000000 | 0.5 | JavaFoil+Calcfoil stall+Eppler ext transition
144 | 18000000 | 0.5 | XFOIL ncrit=9
145 | 20000000 | 0 | JavaFoil+Calcfoil stall+Eppler ext transition
146 | 20000000 | 0 | XFOIL ncrit=9
147 | 20000000 | 0.1 | JavaFoil+Calcfoil stall+Eppler ext transition
148 | 20000000 | 0.1 | XFOIL ncrit=9
149 | 20000000 | 0.25 | JavaFoil+Calcfoil stall+Eppler ext transition
150 | 20000000 | 0.25 | XFOIL ncrit=9
151 | 20000000 | 0.5 | JavaFoil+Calcfoil stall+Eppler ext transition
152 | 20000000 | 0.5 | XFOIL ncrit=9

## 1. Re 50k Mach 0.00 (1)
BIGFOIL.COM POLAR EXPORT
NACA66-713 a=0.5
NACA66-713 a=0.5 |  |  |  | Cl Max: | 1.244 | at alpha= | 6.5 | deg
JavaFoil+Calcfoil stall+Eppler ext transition |  |  |  | L/D Max: | 41.353 | at alpha= | 5.5 | deg
Re: | 50000 |  |  | Cd Min: | 0.01699 | at alpha= | 0 | deg
Mach: | 0 |  |  | Cl=0 at alpha= | -4.5638 | deg
|  |  |  | @ Cl=0.1, Cd= | 0.044559
|  |  |  | @ Cl=0.4, Cd= | 0.037713
|  |  |  | @ Cl=0.6, Cd= | 0.021742
alpha (deg) | Cl | Cd | Cm | Cl/Cd
-18 | -0.338 | 0.39532 | -0.022 | -0.855
-17.5 | -0.35 | 0.36794 | -0.022 | -0.951
-17 | -0.361 | 0.34308 | -0.023 | -1.053
-16.5 | -0.372 | 0.32029 | -0.023 | -1.162
-16 | -0.383 | 0.29682 | -0.023 | -1.29
-15.5 | -0.393 | 0.28891 | -0.022 | -1.36
-15 | -0.402 | 0.24974 | -0.023 | -1.61
-14.5 | -0.41 | 0.23596 | -0.022 | -1.738
-14 | -0.417 | 0.21204 | -0.023 | -1.965
-13.5 | -0.422 | 0.20422 | -0.022 | -2.065
-13 | -0.425 | 0.18635 | -0.022 | -2.278
-12.5 | -0.425 | 0.16814 | -0.022 | -2.528
-12 | -0.423 | 0.15124 | -0.024 | -2.797
-11.5 | -0.418 | 0.14242 | -0.024 | -2.934
-11 | -0.41 | 0.12611 | -0.025 | -3.248
-10.5 | -0.398 | 0.11694 | -0.026 | -3.401
-10 | -0.382 | 0.10779 | -0.027 | -3.546
-9.5 | -0.363 | 0.09849 | -0.028 | -3.685
-9 | -0.34 | 0.09055 | -0.029 | -3.753
-8.5 | -0.313 | 0.08312 | -0.03 | -3.766
-8 | -0.283 | 0.07883 | -0.03 | -3.585
-7.5 | -0.249 | 0.07254 | -0.032 | -3.431
-7 | -0.212 | 0.06741 | -0.033 | -3.145
-6.5 | -0.172 | 0.06238 | -0.033 | -2.763
-6 | -0.13 | 0.05863 | -0.034 | -2.223
-5.5 | -0.086 | 0.05462 | -0.035 | -1.581
-5 | -0.041 | 0.05129 | -0.035 | -0.794
-4.5 | 0.006 | 0.04867 | -0.036 | 0.125
-4 | 0.054 | 0.04638 | -0.037 | 1.157
-3.5 | 0.102 | 0.04448 | -0.037 | 2.288
-3 | 0.15 | 0.04262 | -0.037 | 3.527
-2.5 | 0.199 | 0.04129 | -0.038 | 4.819
-2 | 0.248 | 0.04021 | -0.039 | 6.163
-1.5 | 0.297 | 0.03938 | -0.04 | 7.537
-1 | 0.346 | 0.0388 | -0.041 | 8.916
-0.5 | 0.396 | 0.03841 | -0.043 | 10.316
0 | 0.519 | 0.01699 | -0.045 | 30.547
0.5 | 0.575 | 0.02179 | -0.092 | 26.403
1 | 0.632 | 0.02168 | -0.092 | 29.127
1.5 | 0.688 | 0.02208 | -0.093 | 31.15
2 | 0.744 | 0.02248 | -0.094 | 33.112
2.5 | 0.801 | 0.02297 | -0.095 | 34.871
3 | 0.857 | 0.02348 | -0.096 | 36.514
3.5 | 0.914 | 0.02408 | -0.097 | 37.948
4 | 0.964 | 0.02472 | -0.098 | 39.011
4.5 | 1.018 | 0.02542 | -0.099 | 40.035
5 | 1.07 | 0.0262 | -0.1 | 40.851
5.5 | 1.12 | 0.02709 | -0.1 | 41.353
6 | 1.196 | 0.02985 | -0.104 | 40.074
6.5 | 1.244 | 0.0311 | -0.105 | 39.983
7 | 1.081 | 0.05138 | -0.048 | 21.051
7.5 | 1.118 | 0.05498 | -0.047 | 20.329
8 | 1.15 | 0.0592 | -0.046 | 19.42
8.5 | 1.178 | 0.06438 | -0.044 | 18.292
9 | 1.202 | 0.06872 | -0.043 | 17.496
9.5 | 1.222 | 0.07391 | -0.042 | 16.53
10 | 1.233 | 0.08207 | -0.042 | 15.022
10.5 | 1.238 | 0.08703 | -0.041 | 14.221
11 | 1.236 | 0.09356 | -0.04 | 13.215
11.5 | 1.229 | 0.10071 | -0.039 | 12.204

## 2. Re 50k Mach 0.00 (2)
BIGFOIL.COM POLAR EXPORT
NACA66-713 a=0.5
NACA66-713 a=0.5 |  |  |  | Cl Max: | 1.3265 | at alpha= | 13 | deg
XFOIL ncrit=9 |  |  |  | L/D Max: | 20.0859 | at alpha= | 12.5 | deg
Re: | 50000 |  |  | Cd Min: | 0.22337 | at alpha= | 18 | deg
Mach: | 0 |  |  | Cl=0 at alpha= | 1.6696 | deg
|  |  |  | @ Cl=0.1, Cd= | 0.04853
|  |  |  | @ Cl=0.4, Cd= | 0.071577
|  |  |  | @ Cl=0.6, Cd= | 0.095101
alpha (deg) | Cl | Cd | Cm | Cl/Cd
-10 | -0.4157 | 0.14473 | -0.026 | -2.8722
-9.5 | -0.4455 | 0.14323 | -0.0256 | -3.1104
-9 | -0.4376 | 0.13607 | -0.0225 | -3.216
-8.5 | -0.4662 | 0.13368 | -0.0214 | -3.4874
-8 | -0.4657 | 0.12736 | -0.0182 | -3.6566
-7.5 | -0.5086 | 0.12523 | -0.0161 | -4.0613
-7 | -0.5138 | 0.11928 | -0.0121 | -4.3075
-6.5 | -0.567 | 0.11645 | -0.0144 | -4.869
-6 | -0.5573 | 0.10874 | -0.0082 | -5.1251
-5.5 | -0.5644 | 0.1029 | -0.0059 | -5.4849
-5 | -0.5716 | 0.09661 | -0.0051 | -5.9166
-4.5 | -0.5698 | 0.09052 | -0.0015 | -6.2947
-4 | -0.0947 | 0.07666 | -0.0242 | -1.2353
-3.5 | -0.129 | 0.07443 | -0.0138 | -1.7332
-3 | -0.2505 | 0.07469 | 0.0146 | -3.3539
-2.5 | -0.5216 | 0.07349 | 0.0537 | -7.0976
-2 | -0.5206 | 0.06821 | 0.0587 | -7.6323
-1.5 | -0.3037 | 0.05151 | -0.0311 | -5.8959
-1 | -0.2467 | 0.04844 | -0.0313 | -5.0929
-0.5 | -0.1996 | 0.04629 | -0.0308 | -4.3119
0 | -0.152 | 0.04515 | -0.03 | -3.3666
0.5 | -0.107 | 0.04491 | -0.0288 | -2.3825
1 | -0.0603 | 0.04536 | -0.0279 | -1.3294
1.5 | -0.0156 | 0.04595 | -0.0275 | -0.3395
2 | 0.0304 | 0.04463 | -0.0262 | 0.68116
2.5 | 0.0669 | 0.04657 | -0.0255 | 1.4365
3 | 0.1022 | 0.04866 | -0.0251 | 2.1003
3.5 | 0.1536 | 0.05214 | -0.0283 | 2.9459
4 | 0.2161 | 0.05681 | -0.0336 | 3.8039
4.5 | 0.2632 | 0.06005 | -0.0363 | 4.383
5 | 0.318 | 0.06464 | -0.0403 | 4.9196
5.5 | 0.3538 | 0.06737 | -0.0411 | 5.2516
6 | 0.403 | 0.07185 | -0.0442 | 5.6089
6.5 | 0.4342 | 0.07495 | -0.0445 | 5.7932
7 | 0.4792 | 0.07947 | -0.047 | 6.0299
9 | 0.6078 | 0.09611 | -0.0511 | 6.324
9.5 | 0.6405 | 0.10075 | -0.0523 | 6.3573
10 | 0.6825 | 0.10558 | -0.0541 | 6.4643
10.5 | 0.8007 | 0.10032 | -0.0531 | 7.9815
11.5 | 1.0621 | 0.0585 | -0.0259 | 18.1556
12 | 1.0839 | 0.06233 | -0.0214 | 17.3897
12.5 | 1.2622 | 0.06284 | -0.0242 | 20.0859
13 | 1.3265 | 0.071 | -0.0248 | 18.6831
13.5 | 1.3147 | 0.07879 | -0.0205 | 16.6861
14 | 1.2893 | 0.08757 | -0.0168 | 14.7231
14.5 | 1.2566 | 0.09748 | -0.0145 | 12.8908
15 | 1.2076 | 0.10808 | -0.0141 | 11.1732
15.5 | 1.0638 | 0.13002 | -0.0245 | 8.1818
16 | 1.0286 | 0.14823 | -0.0332 | 6.9392
16.5 | 0.9 | 0.20028 | -0.0719 | 4.4937
17 | 0.9301 | 0.21214 | -0.0739 | 4.3844
17.5 | 0.926 | 0.21654 | -0.0782 | 4.2763
18 | 0.9374 | 0.22337 | -0.0814 | 4.1966

## 3. Re 50k Mach 0.10 (1)
BIGFOIL.COM POLAR EXPORT
NACA66-713 a=0.5
NACA66-713 a=0.5 |  |  |  | Cl Max: | 1.249 | at alpha= | 6.5 | deg
JavaFoil+Calcfoil stall+Eppler ext transition |  |  |  | L/D Max: | 41.267 | at alpha= | 5.5 | deg
Re: | 50000 |  |  | Cd Min: | 0.01707 | at alpha= | 0 | deg
Mach: | 0.1 |  |  | Cl=0 at alpha= | -4.5638 | deg
|  |  |  | @ Cl=0.1, Cd= | 0.044716
|  |  |  | @ Cl=0.4, Cd= | 0.038115
|  |  |  | @ Cl=0.6, Cd= | 0.02186
alpha (deg) | Cl | Cd | Cm | Cl/Cd
-17 | -0.32 | 0.37579 | -0.023 | -0.852
-16.5 | -0.333 | 0.35707 | -0.023 | -0.934
-16 | -0.346 | 0.34134 | -0.022 | -1.014
-15.5 | -0.359 | 0.3158 | -0.022 | -1.136
-15 | -0.371 | 0.26712 | -0.023 | -1.387
-14.5 | -0.381 | 0.24626 | -0.023 | -1.548
-14 | -0.391 | 0.22722 | -0.023 | -1.719
-13.5 | -0.398 | 0.21911 | -0.022 | -1.818
-13 | -0.404 | 0.1921 | -0.022 | -2.104
-12.5 | -0.407 | 0.18115 | -0.023 | -2.249
-12 | -0.408 | 0.15653 | -0.024 | -2.607
-11.5 | -0.406 | 0.14761 | -0.023 | -2.747
-11 | -0.4 | 0.12929 | -0.025 | -3.091
-10.5 | -0.39 | 0.12086 | -0.026 | -3.227
-10 | -0.376 | 0.11372 | -0.025 | -3.309
-9.5 | -0.359 | 0.10283 | -0.028 | -3.489
-9 | -0.337 | 0.09403 | -0.029 | -3.585
-8.5 | -0.311 | 0.08573 | -0.03 | -3.632
-8 | -0.282 | 0.07902 | -0.03 | -3.565
-7.5 | -0.249 | 0.07231 | -0.031 | -3.438
-7 | -0.212 | 0.06729 | -0.032 | -3.152
-6.5 | -0.173 | 0.06257 | -0.033 | -2.759
-6 | -0.131 | 0.05876 | -0.034 | -2.224
-5.5 | -0.087 | 0.05514 | -0.035 | -1.572
-5 | -0.041 | 0.05164 | -0.035 | -0.791
-4.5 | 0.006 | 0.04892 | -0.036 | 0.125
-4 | 0.054 | 0.04624 | -0.036 | 1.166
-3.5 | 0.102 | 0.04465 | -0.037 | 2.29
-3 | 0.151 | 0.04273 | -0.037 | 3.534
-2.5 | 0.2 | 0.04126 | -0.038 | 4.847
-2 | 0.249 | 0.04031 | -0.039 | 6.178
-1.5 | 0.298 | 0.03945 | -0.04 | 7.559
-1 | 0.348 | 0.03885 | -0.042 | 8.949
-0.5 | 0.398 | 0.03846 | -0.044 | 10.355
0 | 0.522 | 0.01707 | -0.045 | 30.566
0.5 | 0.578 | 0.02191 | -0.093 | 26.399
1 | 0.635 | 0.02178 | -0.092 | 29.141
1.5 | 0.691 | 0.02215 | -0.093 | 31.195
2 | 0.748 | 0.02258 | -0.094 | 33.132
2.5 | 0.805 | 0.02307 | -0.095 | 34.885
3 | 0.862 | 0.02362 | -0.096 | 36.475
3.5 | 0.918 | 0.02422 | -0.097 | 37.916
4 | 0.969 | 0.02485 | -0.098 | 38.994
4.5 | 1.023 | 0.02559 | -0.099 | 39.972
5 | 1.075 | 0.02638 | -0.1 | 40.771
5.5 | 1.126 | 0.02727 | -0.101 | 41.267
6 | 1.201 | 0.03006 | -0.105 | 39.965
6.5 | 1.249 | 0.03132 | -0.105 | 39.876
7 | 1.086 | 0.05165 | -0.048 | 21.026
7.5 | 1.122 | 0.05538 | -0.047 | 20.263
8 | 1.154 | 0.05917 | -0.046 | 19.495
8.5 | 1.181 | 0.06447 | -0.045 | 18.323
9 | 1.205 | 0.06962 | -0.043 | 17.308
9.5 | 1.223 | 0.07503 | -0.042 | 16.304
10 | 1.233 | 0.08148 | -0.041 | 15.127
10.5 | 1.235 | 0.08766 | -0.041 | 14.092
11 | 1.232 | 0.09439 | -0.04 | 13.046
11.5 | 1.221 | 0.10424 | -0.039 | 11.714

## 4. Re 50k Mach 0.10 (2)
BIGFOIL.COM POLAR EXPORT
NACA66-713 a=0.5
NACA66-713 a=0.5 |  |  |  | Cl Max: | 1.3213 | at alpha= | 13 | deg
XFOIL ncrit=9 |  |  |  | L/D Max: | 19.7353 | at alpha= | 12.5 | deg
Re: | 50000 |  |  | Cd Min: | 0.22405 | at alpha= | 18 | deg
Mach: | 0.1 |  |  | Cl=0 at alpha= | 1.6845 | deg
|  |  |  | @ Cl=0.1, Cd= | 0.04872
|  |  |  | @ Cl=0.4, Cd= | 0.071898
|  |  |  | @ Cl=0.6, Cd= | 0.094837
alpha (deg) | Cl | Cd | Cm | Cl/Cd
-8 | -0.4649 | 0.12806 | -0.0183 | -3.6303
-7.5 | -0.5129 | 0.12641 | -0.0163 | -4.0574
-7 | -0.5164 | 0.12025 | -0.0124 | -4.2944
-6.5 | -0.5327 | 0.11496 | -0.0088 | -4.6338
-6 | -0.5506 | 0.10944 | -0.007 | -5.0311
-5.5 | -0.5665 | 0.10384 | -0.0063 | -5.4555
-5 | -0.5697 | 0.09738 | -0.0037 | -5.8503
-4.5 | -0.5713 | 0.09139 | -0.0013 | -6.2512
-4 | -0.0953 | 0.0771 | -0.0242 | -1.2361
-3.5 | -0.3591 | 0.08196 | 0.0287 | -4.3814
-3 | -0.5861 | 0.07609 | 0.0337 | -7.7027
-2.5 | -0.5707 | 0.07307 | 0.0532 | -7.8103
-1.5 | -0.3069 | 0.05195 | -0.0311 | -5.9076
-1 | -0.2497 | 0.04877 | -0.0314 | -5.12
-0.5 | -0.2023 | 0.04657 | -0.0309 | -4.344
0 | -0.1543 | 0.04538 | -0.0302 | -3.4002
0.5 | -0.1091 | 0.0451 | -0.0289 | -2.4191
1 | -0.062 | 0.04553 | -0.028 | -1.3617
1.5 | -0.0172 | 0.04615 | -0.0275 | -0.3727
2 | 0.0294 | 0.04478 | -0.0263 | 0.65654
2.5 | 0.0661 | 0.04672 | -0.0255 | 1.4148
3 | 0.1017 | 0.04882 | -0.0252 | 2.0832
3.5 | 0.1546 | 0.0524 | -0.0286 | 2.9504
4.5 | 0.2646 | 0.06037 | -0.0367 | 4.383
5 | 0.3205 | 0.06519 | -0.0408 | 4.9164
5.5 | 0.3551 | 0.06769 | -0.0414 | 5.246
6 | 0.4061 | 0.07247 | -0.0447 | 5.6037
6.5 | 0.4349 | 0.07521 | -0.0446 | 5.7825
7 | 0.4831 | 0.08016 | -0.0476 | 6.0267
7.5 | 0.5085 | 0.08327 | -0.0474 | 6.1066
8 | 0.5578 | 0.08899 | -0.0507 | 6.2681
8.5 | 0.5844 | 0.09246 | -0.0509 | 6.3206
9 | 0.6117 | 0.09662 | -0.0515 | 6.331
9.5 | 0.6482 | 0.10142 | -0.053 | 6.3912
10 | 0.7306 | 0.10045 | -0.0528 | 7.2733
10.5 | 0.8014 | 0.1007 | -0.0529 | 7.9583
11 | 0.8594 | 0.10009 | -0.0513 | 8.5863
11.5 | 1.0603 | 0.05942 | -0.0252 | 17.8442
12 | 1.0878 | 0.06286 | -0.0208 | 17.3051
12.5 | 1.2599 | 0.06384 | -0.0232 | 19.7353
13 | 1.3213 | 0.07214 | -0.0235 | 18.3158
13.5 | 1.3034 | 0.07988 | -0.0191 | 16.317
14 | 1.276 | 0.08882 | -0.0157 | 14.3661
14.5 | 1.2425 | 0.09895 | -0.0139 | 12.5568
15 | 1.1799 | 0.11005 | -0.0144 | 10.7215
15.5 | 1.0534 | 0.13312 | -0.0261 | 7.9132
16 | 1.0329 | 0.14895 | -0.0328 | 6.9345
16.5 | 0.902 | 0.20104 | -0.0723 | 4.4867
17 | 0.9319 | 0.21301 | -0.0744 | 4.3749
17.5 | 0.9271 | 0.21722 | -0.0789 | 4.268
18 | 0.9385 | 0.22405 | -0.0822 | 4.1888

## 5. Re 50k Mach 0.25 (1)
BIGFOIL.COM POLAR EXPORT
NACA66-713 a=0.5
NACA66-713 a=0.5 |  |  |  | Cl Max: | 1.23 | at alpha= | 6 | deg
JavaFoil+Calcfoil stall+Eppler ext transition |  |  |  | L/D Max: | 40.938 | at alpha= | 5.5 | deg
Re: | 50000 |  |  | Cd Min: | 0.0175 | at alpha= | 0 | deg
Mach: | 0.25 |  |  | Cl=0 at alpha= | -4.5625 | deg
|  |  |  | @ Cl=0.1, Cd= | 0.04521
|  |  |  | @ Cl=0.4, Cd= | 0.038913
|  |  |  | @ Cl=0.6, Cd= | 0.022326
alpha (deg) | Cl | Cd | Cm | Cl/Cd
-15 | -0.061 | 0.41938 | -0.026 | -0.145
-14.5 | -0.058 | 0.36649 | -0.026 | -0.158
-14 | -0.119 | 0.32978 | -0.026 | -0.359
-13.5 | -0.172 | 0.27801 | -0.025 | -0.62
-13 | -0.212 | 0.39338 | -0.024 | -0.54
-12.5 | -0.246 | 0.29429 | -0.025 | -0.834
-12 | -0.273 | 0.2623 | -0.024 | -1.042
-11.5 | -0.295 | 0.20489 | -0.024 | -1.442
-11 | -0.312 | 0.17378 | -0.024 | -1.794
-10.5 | -0.322 | 0.15157 | -0.024 | -2.123
-10 | -0.325 | 0.1393 | -0.024 | -2.335
-9.5 | -0.322 | 0.11848 | -0.026 | -2.718
-9 | -0.312 | 0.10416 | -0.027 | -2.996
-8.5 | -0.296 | 0.09268 | -0.028 | -3.189
-8 | -0.273 | 0.08783 | -0.029 | -3.106
-7.5 | -0.245 | 0.07888 | -0.031 | -3.1
-7 | -0.211 | 0.07155 | -0.032 | -2.951
-6.5 | -0.174 | 0.0669 | -0.034 | -2.594
-6 | -0.132 | 0.06185 | -0.035 | -2.138
-5.5 | -0.088 | 0.05706 | -0.036 | -1.545
-5 | -0.042 | 0.05287 | -0.036 | -0.789
-4.5 | 0.006 | 0.05009 | -0.037 | 0.125
-4 | 0.055 | 0.04719 | -0.037 | 1.17
-3.5 | 0.105 | 0.04499 | -0.038 | 2.331
-3 | 0.155 | 0.04325 | -0.038 | 3.583
-2.5 | 0.205 | 0.04173 | -0.039 | 4.92
-2 | 0.256 | 0.04069 | -0.04 | 6.285
-1.5 | 0.306 | 0.03985 | -0.041 | 7.688
-1 | 0.357 | 0.03926 | -0.042 | 9.095
-0.5 | 0.409 | 0.03884 | -0.044 | 10.534
0 | 0.535 | 0.0175 | -0.046 | 30.608
0.5 | 0.594 | 0.02229 | -0.095 | 26.639
1 | 0.652 | 0.02264 | -0.096 | 28.792
1.5 | 0.71 | 0.02262 | -0.096 | 31.398
2 | 0.769 | 0.02306 | -0.097 | 33.325
2.5 | 0.827 | 0.02358 | -0.098 | 35.056
3 | 0.885 | 0.02417 | -0.099 | 36.606
3.5 | 0.943 | 0.02481 | -0.1 | 38.019
4 | 0.995 | 0.02552 | -0.101 | 38.985
4.5 | 1.05 | 0.02633 | -0.102 | 39.88
5 | 1.103 | 0.02719 | -0.103 | 40.554
5.5 | 1.154 | 0.02818 | -0.103 | 40.938
6 | 1.23 | 0.03131 | -0.107 | 39.284
6.5 | 1.075 | 0.04845 | -0.054 | 22.181
7 | 1.111 | 0.05238 | -0.049 | 21.202
7.5 | 1.145 | 0.05646 | -0.047 | 20.287
8 | 1.174 | 0.06113 | -0.047 | 19.211
8.5 | 1.198 | 0.06657 | -0.044 | 17.989
9 | 1.216 | 0.07304 | -0.043 | 16.647
9.5 | 1.226 | 0.07943 | -0.042 | 15.432
10 | 1.222 | 0.08714 | -0.042 | 14.028
10.5 | 1.209 | 0.09468 | -0.041 | 12.766
11 | 1.184 | 0.1024 | -0.039 | 11.561

## 6. Re 50k Mach 0.25 (2)
BIGFOIL.COM POLAR EXPORT
NACA66-713 a=0.5
NACA66-713 a=0.5 |  |  |  | Cl Max: | 1.2468 | at alpha= | 13 | deg
XFOIL ncrit=9 |  |  |  | L/D Max: | 17.8029 | at alpha= | 12.5 | deg
Re: | 50000 |  |  | Cd Min: | 0.22822 | at alpha= | 18 | deg
Mach: | 0.25 |  |  | Cl=0 at alpha= | 1.7631 | deg
|  |  |  | @ Cl=0.1, Cd= | 0.049819
|  |  |  | @ Cl=0.4, Cd= | 0.073029
|  |  |  | @ Cl=0.6, Cd= | 0.09666
alpha (deg) | Cl | Cd | Cm | Cl/Cd
-9.5 | -0.4208 | 0.14392 | -0.0246 | -2.9238
-9 | -0.4422 | 0.14137 | -0.0235 | -3.128
-8.5 | -0.4407 | 0.13511 | -0.0208 | -3.2618
-8 | -0.4802 | 0.1337 | -0.0197 | -3.5916
-7.5 | -0.4806 | 0.12743 | -0.0163 | -3.7715
-7 | -0.4914 | 0.12219 | -0.0129 | -4.0216
-6 | -0.5383 | 0.11275 | -0.0057 | -4.7743
-5.5 | -0.5554 | 0.10732 | -0.0033 | -5.1752
-5 | -0.5686 | 0.10126 | -0.0013 | -5.6152
-4.5 | -0.5719 | 0.0952 | 0.0028 | -6.0074
-4 | -0.0984 | 0.0795 | -0.0245 | -1.2377
-3.5 | -0.3829 | 0.08459 | 0.0301 | -4.5265
-3 | -0.4972 | 0.0815 | 0.0451 | -6.1006
-2.5 | -0.3607 | 0.07467 | 0.0334 | -4.8306
-1.5 | -0.3234 | 0.05454 | -0.0312 | -5.9296
-1 | -0.2659 | 0.05066 | -0.0318 | -5.2487
-0.5 | -0.2171 | 0.04812 | -0.0315 | -4.5116
0 | -0.1676 | 0.04663 | -0.0308 | -3.5943
0.5 | -0.1199 | 0.04628 | -0.0297 | -2.5908
1 | -0.0714 | 0.04647 | -0.0288 | -1.5365
1.5 | -0.0252 | 0.04715 | -0.028 | -0.53446
2 | 0.0227 | 0.04556 | -0.0272 | 0.49824
2.5 | 0.0619 | 0.04756 | -0.026 | 1.3015
3 | 0.0986 | 0.04972 | -0.0255 | 1.9831
3.5 | 0.1613 | 0.05413 | -0.0306 | 2.9799
4 | 0.2163 | 0.05795 | -0.0345 | 3.7325
4.5 | 0.2748 | 0.06265 | -0.0389 | 4.3863
5 | 0.3145 | 0.06547 | -0.0401 | 4.8037
5.5 | 0.3677 | 0.07023 | -0.0436 | 5.2357
6 | 0.3996 | 0.07299 | -0.0437 | 5.4747
6.5 | 0.4494 | 0.07789 | -0.0468 | 5.7697
7 | 0.4768 | 0.08095 | -0.0466 | 5.8901
8 | 0.552 | 0.08973 | -0.0497 | 6.1518
8.5 | 0.5816 | 0.09402 | -0.0504 | 6.1859
9 | 0.6145 | 0.09874 | -0.0516 | 6.2234
9.5 | 0.6549 | 0.10348 | -0.0533 | 6.3288
10 | 0.755 | 0.1014 | -0.0529 | 7.4458
10.5 | 0.8013 | 0.10304 | -0.0521 | 7.7766
11 | 0.9466 | 0.08845 | -0.045 | 10.7021
11.5 | 1.0587 | 0.0637 | -0.022 | 16.6201
12 | 1.1151 | 0.06568 | -0.018 | 16.9778
12.5 | 1.2341 | 0.06932 | -0.0178 | 17.8029
13 | 1.2468 | 0.07752 | -0.0155 | 16.0836
13.5 | 1.2257 | 0.0866 | -0.0132 | 14.1536
14 | 1.1753 | 0.09761 | -0.0128 | 12.0408
14.5 | 1.1142 | 0.11172 | -0.0163 | 9.9731
15 | 1.063 | 0.12805 | -0.0234 | 8.3014
16 | 0.9525 | 0.17755 | -0.0544 | 5.3647
16.5 | 0.9137 | 0.20532 | -0.0748 | 4.4501
17 | 0.94 | 0.21709 | -0.0775 | 4.33
17.5 | 0.9357 | 0.2212 | -0.0824 | 4.2301
18 | 0.9477 | 0.22822 | -0.0861 | 4.1526

## 7. Re 50k Mach 0.50 (1)
BIGFOIL.COM POLAR EXPORT
NACA66-713 a=0.5
NACA66-713 a=0.5 |  |  |  | Cl Max: | 1.306 | at alpha= | 20 | deg
JavaFoil+Calcfoil stall+Eppler ext transition |  |  |  | L/D Max: | 38.885 | at alpha= | 5 | deg
Re: | 50000 |  |  | Cd Min: | 0.01949 | at alpha= | 0 | deg
Mach: | 0.5 |  |  | Cl=0 at alpha= | -4.5686 | deg
|  |  |  | @ Cl=0.1, Cd= | 0.04979
|  |  |  | @ Cl=0.4, Cd= | 0.041057
|  |  |  | @ Cl=0.6, Cd= | 0.019693
alpha (deg) | Cl | Cd | Cm | Cl/Cd
-20 | -0.856 | 0.4043 | -0.04 | -2.116
-19.5 | -0.828 | 0.42241 | -0.041 | -1.961
-19 | -0.801 | 0.41707 | -0.041 | -1.921
-18.5 | -0.774 | 0.37784 | -0.041 | -2.048
-18 | -0.744 | 0.37681 | -0.039 | -1.976
-17.5 | -0.717 | 0.36714 | -0.039 | -1.953
-17 | -0.69 | 0.36613 | -0.04 | -1.883
-16.5 | -0.662 | 0.35062 | -0.04 | -1.889
-16 | -0.635 | 0.36086 | -0.04 | -1.759
-15.5 | -0.607 | 0.35701 | -0.041 | -1.701
-15 | -0.58 | 0.32176 | -0.041 | -1.802
-14.5 | -0.551 | 0.30406 | -0.038 | -1.812
-14 | -0.523 | 0.29728 | -0.038 | -1.759
-13.5 | -0.496 | 0.28783 | -0.039 | -1.722
-13 | -0.468 | 0.28324 | -0.039 | -1.652
-12.5 | -0.44 | 0.29909 | -0.039 | -1.472
-12 | -0.413 | 0.29576 | -0.04 | -1.395
-11.5 | -0.385 | 0.28027 | -0.04 | -1.373
-11 | -0.357 | 0.26497 | -0.04 | -1.348
-10.5 | -0.33 | 0.2464 | -0.041 | -1.337
-10 | -0.301 | 0.2276 | -0.037 | -1.323
-9.5 | -0.273 | 0.22242 | -0.037 | -1.229
-9 | -0.246 | 0.22318 | -0.038 | -1.101
-8.5 | -0.218 | 0.21976 | -0.038 | -0.992
-8 | -0.19 | 0.2126 | -0.038 | -0.895
-7.5 | -0.163 | 0.21856 | -0.038 | -0.744
-7 | -0.135 | 0.19146 | -0.034 | -0.703
-6.5 | -0.107 | 0.18002 | -0.034 | -0.594
-6 | -0.079 | 0.14376 | -0.029 | -0.551
-5.5 | -0.086 | 0.07723 | -0.035 | -1.107
-5 | -0.044 | 0.06531 | -0.039 | -0.667
-4.5 | 0.007 | 0.05709 | -0.04 | 0.118
-4 | 0.06 | 0.05244 | -0.041 | 1.148
-3.5 | 0.116 | 0.04873 | -0.042 | 2.37
-3 | 0.172 | 0.04642 | -0.042 | 3.699
-2.5 | 0.228 | 0.04396 | -0.043 | 5.191
-2 | 0.285 | 0.04268 | -0.044 | 6.672
-1.5 | 0.342 | 0.04173 | -0.045 | 8.186
-1 | 0.398 | 0.04107 | -0.046 | 9.703
-0.5 | 0.457 | 0.0407 | -0.049 | 11.232
0 | 0.597 | 0.01949 | -0.051 | 30.659
0.5 | 0.662 | 0.0239 | -0.106 | 27.71
1 | 0.728 | 0.02432 | -0.107 | 29.931
1.5 | 0.793 | 0.02487 | -0.106 | 31.886
2 | 0.858 | 0.02554 | -0.108 | 33.593
2.5 | 0.923 | 0.02627 | -0.109 | 35.137
3 | 0.988 | 0.02706 | -0.11 | 36.516
3.5 | 1.053 | 0.02796 | -0.111 | 37.647
4 | 1.107 | 0.02899 | -0.112 | 38.184
4.5 | 1.166 | 0.03012 | -0.113 | 38.705
5 | 1.222 | 0.03142 | -0.114 | 38.885
5.5 | 1.3 | 0.03571 | -0.118 | 36.396
6 | 1.137 | 0.04815 | -0.056 | 23.603
6.5 | 1.17 | 0.05241 | -0.052 | 22.322
7 | 1.195 | 0.05869 | -0.05 | 20.356
7.5 | 1.205 | 0.06667 | -0.047 | 18.078
8 | 1.175 | 0.07596 | -0.045 | 15.47
8.5 | 1.047 | 0.09796 | -0.04 | 10.683
9 | 0.733 | 0.18126 | -0.045 | 4.046
9.5 | 0.759 | 0.21569 | -0.044 | 3.52
10 | 0.786 | 0.20306 | -0.046 | 3.868
10.5 | 0.812 | 0.23922 | -0.053 | 3.396
11 | 0.838 | 0.2328 | -0.054 | 3.601
11.5 | 0.864 | 0.24965 | -0.055 | 3.462
12 | 0.891 | 0.28485 | -0.061 | 3.129
12.5 | 0.917 | 0.29149 | -0.061 | 3.146
13 | 0.943 | 0.29504 | -0.062 | 3.195
13.5 | 0.968 | 0.29114 | -0.063 | 3.326
14 | 0.996 | 0.3107 | -0.069 | 3.205
14.5 | 1.021 | 0.32933 | -0.07 | 3.101
15 | 1.047 | 0.32901 | -0.071 | 3.181
15.5 | 1.074 | 0.38617 | -0.075 | 2.782
16 | 1.1 | 0.37273 | -0.076 | 2.95
16.5 | 1.125 | 0.38713 | -0.078 | 2.906
17 | 1.153 | 0.40642 | -0.082 | 2.837
17.5 | 1.178 | 0.40407 | -0.083 | 2.915
18 | 1.203 | 0.43165 | -0.084 | 2.787
18.5 | 1.231 | 0.46571 | -0.088 | 2.644
19 | 1.256 | 0.45575 | -0.089 | 2.756
19.5 | 1.281 | 0.47769 | -0.089 | 2.681
20 | 1.306 | 0.47075 | -0.091 | 2.774

## 8. Re 50k Mach 0.50 (2)
BIGFOIL.COM POLAR EXPORT
NACA66-713 a=0.5
NACA66-713 a=0.5 |  |  |  | Cl Max: | 1.1021 | at alpha= | 20 | deg
XFOIL ncrit=9 |  |  |  | L/D Max: | 14.2288 | at alpha= | 11 | deg
Re: | 50000 |  |  | Cd Min: | 0.28859 | at alpha= | 20 | deg
Mach: | 0.5 |  |  | Cl=0 at alpha= | 2.0783 | deg
|  |  |  | @ Cl=0.1, Cd= | 0.056849
|  |  |  | @ Cl=0.4, Cd= | 0.078384
|  |  |  | @ Cl=0.6, Cd= | 0.1016
alpha (deg) | Cl | Cd | Cm | Cl/Cd
-9.5 | -0.4131 | 0.15704 | -0.0256 | -2.6305
-9 | -0.4156 | 0.15169 | -0.0236 | -2.7398
-8.5 | -0.4285 | 0.14771 | -0.022 | -2.901
-8 | -0.4436 | 0.14383 | -0.0199 | -3.0842
-7.5 | -0.469 | 0.14121 | -0.0177 | -3.3213
-7 | -0.4556 | 0.13306 | -0.0142 | -3.424
-6.5 | -0.4621 | 0.12777 | -0.0108 | -3.6167
-6 | -0.4947 | 0.12454 | -0.0067 | -3.9722
-5.5 | -0.5008 | 0.11859 | -0.0019 | -4.223
-5 | -0.5312 | 0.11439 | 0.0048 | -4.6438
-4.5 | -0.5322 | 0.10823 | 0.0126 | -4.9173
-4 | -0.1115 | 0.08991 | -0.0258 | -1.2401
-3 | -0.2569 | 0.08614 | 0.0113 | -2.9824
-2.5 | -0.3847 | 0.08385 | 0.0323 | -4.588
-2 | -0.5102 | 0.07946 | 0.0495 | -6.4208
-1.5 | -0.4204 | 0.06454 | -0.0243 | -6.5138
-1 | -0.3453 | 0.05894 | -0.0308 | -5.8585
-0.5 | -0.2841 | 0.05523 | -0.0325 | -5.1439
0 | -0.2279 | 0.05252 | -0.0328 | -4.3393
0.5 | -0.1708 | 0.05107 | -0.0326 | -3.3444
1 | -0.1166 | 0.05071 | -0.0317 | -2.2993
1.5 | -0.061 | 0.05133 | -0.0307 | -1.1884
2 | -0.0095 | 0.05237 | -0.0298 | -0.1814
3.5 | 0.1724 | 0.05981 | -0.0362 | 2.8825
4 | 0.2347 | 0.06472 | -0.0404 | 3.6264
4.5 | 0.2816 | 0.06792 | -0.042 | 4.1461
5 | 0.3298 | 0.07208 | -0.044 | 4.5755
5.5 | 0.3761 | 0.076 | -0.0457 | 4.9487
6 | 0.4156 | 0.07994 | -0.0467 | 5.1989
6.5 | 0.464 | 0.08478 | -0.049 | 5.473
7 | 0.4944 | 0.08836 | -0.0489 | 5.5953
7.5 | 0.5353 | 0.09333 | -0.0506 | 5.7356
8 | 0.5771 | 0.09846 | -0.0523 | 5.8613
8.5 | 0.6085 | 0.10277 | -0.0527 | 5.921
9 | 0.6938 | 0.10377 | -0.053 | 6.6859
9.5 | 0.737 | 0.10688 | -0.0526 | 6.8956
10 | 0.7831 | 0.11012 | -0.0522 | 7.1113
10.5 | 0.8232 | 0.11297 | -0.0509 | 7.2869
11 | 1.0683 | 0.07508 | -0.0193 | 14.2288
11.5 | 1.0794 | 0.08151 | -0.0159 | 13.2425
12 | 1.0919 | 0.08915 | -0.0142 | 12.2479
12.5 | 1.0604 | 0.10261 | -0.018 | 10.3343
13 | 1.0211 | 0.11856 | -0.0253 | 8.6125
13.5 | 0.9886 | 0.13563 | -0.0346 | 7.2889
14 | 0.9797 | 0.14956 | -0.0414 | 6.5505
14.5 | 0.9681 | 0.16489 | -0.0502 | 5.8712
15 | 0.9689 | 0.17803 | -0.0573 | 5.4423
15.5 | 0.9685 | 0.19167 | -0.0654 | 5.053
16 | 0.9774 | 0.204 | -0.072 | 4.7912
16.5 | 0.98 | 0.22684 | -0.0862 | 4.3202
17 | 0.9939 | 0.23644 | -0.0913 | 4.2036
17.5 | 0.9988 | 0.2424 | -0.0975 | 4.1205
18 | 1.0298 | 0.2551 | -0.1005 | 4.0368
18.5 | 1.0469 | 0.26278 | -0.1049 | 3.9839
19 | 1.0564 | 0.26827 | -0.111 | 3.9378
19.5 | 1.0771 | 0.27767 | -0.1155 | 3.8791
20 | 1.1021 | 0.28859 | -0.1193 | 3.8189

## 9. Re 100k Mach 0.00 (1)
BIGFOIL.COM POLAR EXPORT
NACA66-713 a=0.5
NACA66-713 a=0.5 |  |  |  | Cl Max: | 1.292 | at alpha= | 7 | deg
JavaFoil+Calcfoil stall+Eppler ext transition |  |  |  | L/D Max: | 57.741 | at alpha= | 5.5 | deg
Re: | 100000 |  |  | Cd Min: | 0.01551 | at alpha= | 1 | deg
Mach: | 0 |  |  | Cl=0 at alpha= | -4.5638 | deg
|  |  |  | @ Cl=0.1, Cd= | 0.04
|  |  |  | @ Cl=0.4, Cd= | 0.033797
|  |  |  | @ Cl=0.6, Cd= | 0.016426
alpha (deg) | Cl | Cd | Cm | Cl/Cd
-18 | -0.338 | 0.28389 | -0.023 | -1.191
-17.5 | -0.35 | 0.26256 | -0.023 | -1.332
-17 | -0.361 | 0.24661 | -0.024 | -1.465
-16.5 | -0.372 | 0.2428 | -0.024 | -1.534
-16 | -0.383 | 0.2351 | -0.023 | -1.629
-15.5 | -0.393 | 0.23371 | -0.023 | -1.682
-15 | -0.402 | 0.20079 | -0.024 | -2.003
-14.5 | -0.41 | 0.19907 | -0.023 | -2.06
-14 | -0.417 | 0.17548 | -0.023 | -2.375
-13.5 | -0.422 | 0.16789 | -0.023 | -2.512
-13 | -0.425 | 0.15481 | -0.023 | -2.742
-12.5 | -0.425 | 0.14288 | -0.024 | -2.975
-12 | -0.423 | 0.12577 | -0.025 | -3.364
-11.5 | -0.418 | 0.1198 | -0.025 | -3.488
-11 | -0.41 | 0.10716 | -0.027 | -3.823
-10.5 | -0.398 | 0.0987 | -0.027 | -4.03
-10 | -0.382 | 0.09412 | -0.029 | -4.063
-9.5 | -0.363 | 0.08592 | -0.029 | -4.226
-9 | -0.34 | 0.07901 | -0.03 | -4.303
-8.5 | -0.313 | 0.07265 | -0.031 | -4.31
-8 | -0.283 | 0.06974 | -0.031 | -4.053
-7.5 | -0.249 | 0.06394 | -0.033 | -3.894
-7 | -0.212 | 0.05952 | -0.034 | -3.562
-6.5 | -0.172 | 0.05582 | -0.034 | -3.088
-6 | -0.13 | 0.05208 | -0.035 | -2.503
-5.5 | -0.086 | 0.04882 | -0.035 | -1.769
-5 | -0.041 | 0.04595 | -0.036 | -0.886
-4.5 | 0.006 | 0.04365 | -0.036 | 0.14
-4 | 0.054 | 0.0416 | -0.037 | 1.29
-3.5 | 0.102 | 0.03993 | -0.037 | 2.549
-3 | 0.15 | 0.03831 | -0.038 | 3.924
-2.5 | 0.199 | 0.03709 | -0.039 | 5.365
-2 | 0.248 | 0.03612 | -0.039 | 6.861
-1.5 | 0.297 | 0.03538 | -0.041 | 8.391
-1 | 0.346 | 0.03477 | -0.042 | 9.953
-0.5 | 0.396 | 0.03435 | -0.044 | 11.543
0 | 0.523 | 0.01679 | -0.092 | 31.129
0.5 | 0.579 | 0.01696 | -0.093 | 34.157
1 | 0.636 | 0.01551 | -0.094 | 40.986
1.5 | 0.692 | 0.01599 | -0.094 | 43.297
2 | 0.75 | 0.01624 | -0.095 | 46.153
2.5 | 0.807 | 0.01657 | -0.096 | 48.715
3 | 0.864 | 0.01693 | -0.097 | 51.034
3.5 | 0.921 | 0.01735 | -0.098 | 53.092
4 | 0.973 | 0.01782 | -0.099 | 54.574
4.5 | 1.027 | 0.01833 | -0.1 | 56.03
5 | 1.08 | 0.01889 | -0.101 | 57.168
5.5 | 1.13 | 0.01957 | -0.102 | 57.741
6 | 1.199 | 0.02523 | -0.105 | 47.536
6.5 | 1.247 | 0.02635 | -0.106 | 47.326
7 | 1.292 | 0.02753 | -0.106 | 46.949
7.5 | 1.119 | 0.05062 | -0.05 | 22.107
8 | 1.15 | 0.05407 | -0.048 | 21.273
8.5 | 1.178 | 0.05859 | -0.046 | 20.108
9 | 1.203 | 0.06257 | -0.044 | 19.222
9.5 | 1.222 | 0.06793 | -0.043 | 17.989
10 | 1.233 | 0.07337 | -0.043 | 16.805
10.5 | 1.238 | 0.07979 | -0.042 | 15.514
11 | 1.237 | 0.08555 | -0.042 | 14.456
11.5 | 1.229 | 0.0907 | -0.041 | 13.555
12 | 1.216 | 0.09862 | -0.041 | 12.332

## 10. Re 100k Mach 0.00 (2)
BIGFOIL.COM POLAR EXPORT
NACA66-713 a=0.5
NACA66-713 a=0.5 |  |  |  | Cl Max: | 1.3607 | at alpha= | 14 | deg
XFOIL ncrit=9 |  |  |  | L/D Max: | 28.0246 | at alpha= | 10 | deg
Re: | 100000 |  |  | Cd Min: | 0.22764 | at alpha= | 19 | deg
Mach: | 0 |  |  | Cl=0 at alpha= | -0.021536 | deg
|  |  |  | @ Cl=0.1, Cd= | 0.047029
|  |  |  | @ Cl=0.4, Cd= | 0.055704
|  |  |  | @ Cl=0.6, Cd= | 0.057906
alpha (deg) | Cl | Cd | Cm | Cl/Cd
-11.5 | -0.2015 | 0.12887 | -0.0838 | -1.5636
-11 | -0.1963 | 0.12425 | -0.0846 | -1.5799
-10.5 | -0.1949 | 0.12005 | -0.0899 | -1.6235
-10 | -0.2238 | 0.11925 | -0.0902 | -1.8767
-9.5 | -0.1942 | 0.11 | -0.0886 | -1.7655
-9 | -0.1928 | 0.10567 | -0.0895 | -1.8245
-8.5 | -0.2271 | 0.10432 | -0.0836 | -2.177
-8 | -0.269 | 0.1027 | -0.082 | -2.6193
-7.5 | -0.5146 | 0.12015 | -0.0199 | -4.283
-7 | -0.5506 | 0.11585 | -0.0216 | -4.7527
-6.5 | -0.5669 | 0.11045 | -0.0272 | -5.1326
-6 | -0.5612 | 0.10171 | -0.0169 | -5.5176
-5.5 | -0.5296 | 0.09486 | -0.0322 | -5.583
-5 | -0.5056 | 0.08566 | -0.0322 | -5.9024
-4.5 | -0.4625 | 0.07806 | -0.0403 | -5.9249
-4 | -0.4249 | 0.07183 | -0.0434 | -5.9154
-3.5 | -0.392 | 0.06671 | -0.044 | -5.8762
-3 | -0.3433 | 0.06263 | -0.0473 | -5.4814
-1.5 | -0.1551 | 0.04999 | -0.0531 | -3.1026
-1 | -0.1078 | 0.04719 | -0.0515 | -2.2844
-0.5 | -0.0511 | 0.04699 | -0.0524 | -1.0875
0 | 0.0023 | 0.0465 | -0.0527 | 0.049462
0.5 | 0.0428 | 0.04614 | -0.0515 | 0.92761
1 | 0.0882 | 0.0469 | -0.051 | 1.8806
1.5 | 0.1477 | 0.04755 | -0.0532 | 3.1062
2 | 0.1967 | 0.04752 | -0.0532 | 4.1393
2.5 | 0.2372 | 0.04931 | -0.0528 | 4.8104
3 | 0.279 | 0.05127 | -0.0527 | 5.4418
4 | 0.3681 | 0.05551 | -0.0533 | 6.6312
5 | 0.5048 | 0.05634 | -0.056 | 8.9599
5.5 | 0.5747 | 0.05716 | -0.058 | 10.0542
6.5 | 0.6554 | 0.05954 | -0.0561 | 11.0077
7 | 0.7116 | 0.06022 | -0.0565 | 11.8167
7.5 | 0.7712 | 0.06048 | -0.057 | 12.7513
8 | 0.8009 | 0.06184 | -0.055 | 12.9512
8.5 | 0.8592 | 0.06144 | -0.0548 | 13.9844
9 | 0.9287 | 0.0595 | -0.0546 | 15.6084
9.5 | 1.0858 | 0.04176 | -0.0522 | 26.001
10 | 1.1151 | 0.03979 | -0.0466 | 28.0246
10.5 | 1.0977 | 0.04204 | -0.0362 | 26.1108
11 | 1.0825 | 0.04794 | -0.0309 | 22.5803
11.5 | 1.0987 | 0.0513 | -0.0276 | 21.4172
12 | 1.1465 | 0.05277 | -0.0253 | 21.7264
12.5 | 1.242 | 0.05454 | -0.0263 | 22.7723
13 | 1.3004 | 0.05897 | -0.0261 | 22.0519
13.5 | 1.344 | 0.06575 | -0.0252 | 20.4411
14 | 1.3607 | 0.07589 | -0.0238 | 17.9299
14.5 | 1.3374 | 0.08399 | -0.0197 | 15.9233
15 | 1.2936 | 0.08998 | -0.0155 | 14.3765
15.5 | 1.2068 | 0.1022 | -0.0146 | 11.8082
16 | 1.1454 | 0.11687 | -0.0186 | 9.8006
16.5 | 1.0951 | 0.13307 | -0.0258 | 8.2295
17.5 | 0.9543 | 0.20434 | -0.069 | 4.6702
18 | 0.9538 | 0.21319 | -0.0748 | 4.4739
18.5 | 0.9772 | 0.22102 | -0.0758 | 4.4213
19 | 0.9833 | 0.22764 | -0.0808 | 4.3195

## 11. Re 100k Mach 0.10 (1)
BIGFOIL.COM POLAR EXPORT
NACA66-713 a=0.5
NACA66-713 a=0.5 |  |  |  | Cl Max: | 1.298 | at alpha= | 7 | deg
JavaFoil+Calcfoil stall+Eppler ext transition |  |  |  | L/D Max: | 57.674 | at alpha= | 5.5 | deg
Re: | 100000 |  |  | Cd Min: | 0.01559 | at alpha= | 1 | deg
Mach: | 0.1 |  |  | Cl=0 at alpha= | -4.5638 | deg
|  |  |  | @ Cl=0.1, Cd= | 0.039977
|  |  |  | @ Cl=0.4, Cd= | 0.034134
|  |  |  | @ Cl=0.6, Cd= | 0.016548
alpha (deg) | Cl | Cd | Cm | Cl/Cd
-17 | -0.32 | 0.2755 | -0.024 | -1.162
-16.5 | -0.333 | 0.25431 | -0.024 | -1.311
-16 | -0.346 | 0.27878 | -0.023 | -1.242
-15.5 | -0.359 | 0.2539 | -0.023 | -1.413
-15 | -0.371 | 0.21677 | -0.024 | -1.71
-14.5 | -0.381 | 0.2035 | -0.024 | -1.874
-14 | -0.391 | 0.1844 | -0.024 | -2.119
-13.5 | -0.398 | 0.17654 | -0.023 | -2.257
-13 | -0.404 | 0.15903 | -0.023 | -2.541
-12.5 | -0.407 | 0.14798 | -0.023 | -2.754
-12 | -0.408 | 0.12965 | -0.025 | -3.148
-11.5 | -0.406 | 0.12539 | -0.024 | -3.234
-11 | -0.4 | 0.10984 | -0.026 | -3.639
-10.5 | -0.39 | 0.10158 | -0.027 | -3.84
-10 | -0.376 | 0.09532 | -0.027 | -3.948
-9.5 | -0.359 | 0.08575 | -0.029 | -4.185
-9 | -0.337 | 0.08168 | -0.03 | -4.129
-8.5 | -0.311 | 0.07457 | -0.031 | -4.177
-8 | -0.282 | 0.07065 | -0.032 | -3.99
-7.5 | -0.249 | 0.06414 | -0.033 | -3.877
-7 | -0.212 | 0.05958 | -0.033 | -3.56
-6.5 | -0.173 | 0.05558 | -0.034 | -3.107
-6 | -0.131 | 0.05195 | -0.035 | -2.516
-5.5 | -0.087 | 0.04867 | -0.035 | -1.78
-5 | -0.041 | 0.04622 | -0.036 | -0.884
-4.5 | 0.006 | 0.04384 | -0.037 | 0.14
-4 | 0.054 | 0.04152 | -0.037 | 1.298
-3.5 | 0.102 | 0.03991 | -0.037 | 2.562
-3 | 0.151 | 0.03839 | -0.038 | 3.934
-2.5 | 0.2 | 0.03708 | -0.039 | 5.394
-2 | 0.249 | 0.03619 | -0.04 | 6.881
-1.5 | 0.298 | 0.03543 | -0.041 | 8.42
-1 | 0.348 | 0.03481 | -0.043 | 9.99
-0.5 | 0.398 | 0.03441 | -0.044 | 11.578
0 | 0.525 | 0.01687 | -0.093 | 31.149
0.5 | 0.582 | 0.01699 | -0.093 | 34.285
1 | 0.639 | 0.01559 | -0.094 | 40.984
1.5 | 0.695 | 0.01608 | -0.095 | 43.24
2 | 0.753 | 0.01631 | -0.096 | 46.189
2.5 | 0.811 | 0.01663 | -0.097 | 48.778
3 | 0.868 | 0.01703 | -0.098 | 50.974
3.5 | 0.926 | 0.01743 | -0.099 | 53.121
4 | 0.977 | 0.01788 | -0.1 | 54.673
4.5 | 1.032 | 0.01843 | -0.101 | 55.986
5 | 1.085 | 0.01899 | -0.101 | 57.122
5.5 | 1.135 | 0.01968 | -0.102 | 57.674
6 | 1.205 | 0.02541 | -0.105 | 47.405
6.5 | 1.252 | 0.02655 | -0.106 | 47.174
7 | 1.298 | 0.02774 | -0.107 | 46.777
7.5 | 1.123 | 0.05072 | -0.049 | 22.138
8 | 1.154 | 0.05452 | -0.048 | 21.175
8.5 | 1.182 | 0.05832 | -0.046 | 20.262
9 | 1.205 | 0.06331 | -0.044 | 19.039
9.5 | 1.223 | 0.06788 | -0.043 | 18.023
10 | 1.233 | 0.07336 | -0.042 | 16.804
10.5 | 1.236 | 0.07962 | -0.043 | 15.52
11 | 1.232 | 0.08533 | -0.042 | 14.437
11.5 | 1.221 | 0.09104 | -0.041 | 13.415
12 | 1.204 | 0.09922 | -0.04 | 12.139

## 12. Re 100k Mach 0.10 (2)
BIGFOIL.COM POLAR EXPORT
NACA66-713 a=0.5
NACA66-713 a=0.5 |  |  |  | Cl Max: | 1.342 | at alpha= | 14 | deg
XFOIL ncrit=9 |  |  |  | L/D Max: | 28.1637 | at alpha= | 10 | deg
Re: | 100000 |  |  | Cd Min: | 0.2287 | at alpha= | 19 | deg
Mach: | 0.1 |  |  | Cl=0 at alpha= | -0.025081 | deg
|  |  |  | @ Cl=0.1, Cd= | 0.047291
|  |  |  | @ Cl=0.4, Cd= | 0.057066
|  |  |  | @ Cl=0.6, Cd= | 0.058532
alpha (deg) | Cl | Cd | Cm | Cl/Cd
-11.5 | -0.1959 | 0.12893 | -0.0849 | -1.5194
-11 | -0.1937 | 0.12464 | -0.0852 | -1.5541
-10.5 | -0.1931 | 0.1207 | -0.0917 | -1.5998
-10 | -0.2238 | 0.12007 | -0.0909 | -1.8639
-9.5 | -0.1881 | 0.11018 | -0.0894 | -1.7072
-9 | -0.196 | 0.10674 | -0.0882 | -1.8362
-8.5 | -0.2252 | 0.10487 | -0.0846 | -2.1474
-8 | -0.2721 | 0.10382 | -0.0814 | -2.6209
-7.5 | -0.5169 | 0.12121 | -0.0204 | -4.2645
-7 | -0.5517 | 0.11691 | -0.0226 | -4.719
-6.5 | -0.5639 | 0.10889 | -0.0236 | -5.1786
-6 | -0.5591 | 0.10272 | -0.016 | -5.443
-5.5 | -0.5284 | 0.09601 | -0.0334 | -5.5036
-5 | -0.5073 | 0.08661 | -0.0316 | -5.8573
-4.5 | -0.4639 | 0.07889 | -0.0401 | -5.8803
-4 | -0.4265 | 0.07254 | -0.0434 | -5.8795
-3.5 | -0.3941 | 0.06733 | -0.044 | -5.8533
-1.5 | -0.1601 | 0.04998 | -0.0541 | -3.2033
-1 | -0.1086 | 0.04754 | -0.0519 | -2.2844
-0.5 | -0.0587 | 0.04678 | -0.0516 | -1.2548
0 | 0.0031 | 0.04687 | -0.0532 | 0.06614
0.5 | 0.0432 | 0.04637 | -0.0519 | 0.93164
1 | 0.0862 | 0.04697 | -0.051 | 1.8352
1.5 | 0.1507 | 0.04847 | -0.0536 | 3.1091
2 | 0.1987 | 0.04781 | -0.0537 | 4.156
2.5 | 0.2393 | 0.04958 | -0.0532 | 4.8265
3 | 0.2813 | 0.05152 | -0.0531 | 5.46
3.5 | 0.325 | 0.0536 | -0.0532 | 6.0634
4 | 0.3732 | 0.05585 | -0.054 | 6.6822
4.5 | 0.4296 | 0.05841 | -0.0557 | 7.3549
5 | 0.5128 | 0.05638 | -0.0567 | 9.0954
6 | 0.606 | 0.05868 | -0.056 | 10.3272
6.5 | 0.6604 | 0.05963 | -0.0564 | 11.075
7 | 0.7184 | 0.06026 | -0.0569 | 11.9217
7.5 | 0.7777 | 0.06052 | -0.0573 | 12.8503
8 | 0.8047 | 0.06196 | -0.055 | 12.9874
8.5 | 0.866 | 0.06137 | -0.0549 | 14.1111
9 | 0.9411 | 0.05881 | -0.0547 | 16.0024
9.5 | 1.0626 | 0.04477 | -0.0508 | 23.7346
10 | 1.1181 | 0.0397 | -0.0457 | 28.1637
10.5 | 1.0938 | 0.043 | -0.0354 | 25.4372
11 | 1.0811 | 0.04874 | -0.0303 | 22.181
11.5 | 1.0986 | 0.05202 | -0.027 | 21.1188
12 | 1.1498 | 0.05335 | -0.0247 | 21.552
12.5 | 1.246 | 0.05536 | -0.0256 | 22.5072
13 | 1.298 | 0.06009 | -0.0249 | 21.6009
13.5 | 1.3337 | 0.06693 | -0.0235 | 19.9268
14 | 1.342 | 0.07543 | -0.0213 | 17.7913
14.5 | 1.3211 | 0.08516 | -0.0182 | 15.5132
15 | 1.2794 | 0.09169 | -0.0148 | 13.9535
15.5 | 1.187 | 0.10505 | -0.015 | 11.2994
16 | 1.1304 | 0.11991 | -0.0198 | 9.4271
16.5 | 1.0843 | 0.13622 | -0.0276 | 7.9599
17 | 0.9761 | 0.19612 | -0.0606 | 4.9771
17.5 | 0.9549 | 0.20543 | -0.0699 | 4.6483
18 | 0.9555 | 0.2142 | -0.0756 | 4.4608
18.5 | 0.9818 | 0.2222 | -0.076 | 4.4185
19 | 0.9837 | 0.2287 | -0.0819 | 4.3013

## 13. Re 100k Mach 0.25 (1)
BIGFOIL.COM POLAR EXPORT
NACA66-713 a=0.5
NACA66-713 a=0.5 |  |  |  | Cl Max: | 1.281 | at alpha= | 6.5 | deg
JavaFoil+Calcfoil stall+Eppler ext transition |  |  |  | L/D Max: | 57.011 | at alpha= | 5.5 | deg
Re: | 100000 |  |  | Cd Min: | 0.01668 | at alpha= | 2 | deg
Mach: | 0.25 |  |  | Cl=0 at alpha= | -4.5625 | deg
|  |  |  | @ Cl=0.1, Cd= | 0.040487
|  |  |  | @ Cl=0.4, Cd= | 0.034744
|  |  |  | @ Cl=0.6, Cd= | 0.017369
alpha (deg) | Cl | Cd | Cm | Cl/Cd
-15 | -0.061 | 0.32674 | -0.027 | -0.187
-14.5 | -0.058 | 0.29319 | -0.027 | -0.198
-14 | -0.119 | 0.26019 | -0.027 | -0.456
-13.5 | -0.173 | 0.2242 | -0.026 | -0.769
-13 | -0.212 | 0.21666 | -0.026 | -0.98
-12.5 | -0.246 | 0.17902 | -0.026 | -1.372
-12 | -0.273 | 0.20629 | -0.025 | -1.324
-11.5 | -0.295 | 0.16353 | -0.025 | -1.806
-11 | -0.312 | 0.14118 | -0.025 | -2.208
-10.5 | -0.322 | 0.12692 | -0.025 | -2.535
-10 | -0.325 | 0.11533 | -0.025 | -2.82
-9.5 | -0.322 | 0.09941 | -0.027 | -3.241
-9 | -0.312 | 0.09187 | -0.029 | -3.398
-8.5 | -0.296 | 0.08082 | -0.03 | -3.658
-8 | -0.273 | 0.07571 | -0.031 | -3.605
-7.5 | -0.245 | 0.06886 | -0.033 | -3.553
-7 | -0.211 | 0.06322 | -0.034 | -3.341
-6.5 | -0.174 | 0.05756 | -0.035 | -3.015
-6 | -0.132 | 0.05397 | -0.035 | -2.451
-5.5 | -0.088 | 0.04988 | -0.036 | -1.767
-5 | -0.042 | 0.04716 | -0.037 | -0.885
-4.5 | 0.006 | 0.04451 | -0.037 | 0.141
-4 | 0.055 | 0.04226 | -0.038 | 1.306
-3.5 | 0.105 | 0.04029 | -0.039 | 2.603
-3 | 0.155 | 0.03874 | -0.039 | 4.001
-2.5 | 0.205 | 0.03738 | -0.04 | 5.492
-2 | 0.256 | 0.0365 | -0.041 | 7.006
-1.5 | 0.306 | 0.0357 | -0.042 | 8.583
-1 | 0.357 | 0.0351 | -0.043 | 10.177
-0.5 | 0.409 | 0.03467 | -0.046 | 11.807
0 | 0.539 | 0.01717 | -0.095 | 31.393
0.5 | 0.597 | 0.01736 | -0.096 | 34.426
1 | 0.656 | 0.01753 | -0.097 | 37.398
1.5 | 0.715 | 0.0167 | -0.097 | 42.798
2 | 0.774 | 0.01668 | -0.098 | 46.404
2.5 | 0.833 | 0.01705 | -0.099 | 48.842
3 | 0.892 | 0.01746 | -0.1 | 51.061
3.5 | 0.951 | 0.01792 | -0.101 | 53.059
4 | 1.003 | 0.01842 | -0.102 | 54.481
4.5 | 1.059 | 0.019 | -0.103 | 55.723
5 | 1.112 | 0.01965 | -0.104 | 56.602
5.5 | 1.163 | 0.0204 | -0.105 | 57.011
6 | 1.233 | 0.02651 | -0.108 | 46.518
6.5 | 1.281 | 0.02777 | -0.109 | 46.117
7 | 1.113 | 0.04789 | -0.054 | 23.245
7.5 | 1.146 | 0.05167 | -0.049 | 22.184
8 | 1.175 | 0.05571 | -0.049 | 21.093
8.5 | 1.198 | 0.06072 | -0.045 | 19.728
9 | 1.216 | 0.06535 | -0.044 | 18.607
9.5 | 1.226 | 0.07108 | -0.043 | 17.247
10 | 1.223 | 0.07755 | -0.043 | 15.766
10.5 | 1.209 | 0.08289 | -0.042 | 14.583
11 | 1.184 | 0.09174 | -0.041 | 12.907
11.5 | 1.148 | 0.10074 | -0.039 | 11.398

## 14. Re 100k Mach 0.25 (2)
BIGFOIL.COM POLAR EXPORT
NACA66-713 a=0.5
NACA66-713 a=0.5 |  |  |  | Cl Max: | 1.2704 | at alpha= | 13 | deg
XFOIL ncrit=9 |  |  |  | L/D Max: | 28.024 | at alpha= | 10 | deg
Re: | 100000 |  |  | Cd Min: | 0.21974 | at alpha= | 18 | deg
Mach: | 0.25 |  |  | Cl=0 at alpha= | 0.13685 | deg
|  |  |  | @ Cl=0.1, Cd= | 0.048386
|  |  |  | @ Cl=0.4, Cd= | 0.055888
|  |  |  | @ Cl=0.6, Cd= | 0.059122
alpha (deg) | Cl | Cd | Cm | Cl/Cd
-11 | -0.1761 | 0.12633 | -0.0905 | -1.394
-10.5 | -0.1982 | 0.12567 | -0.0934 | -1.5771
-10 | -0.1778 | 0.11712 | -0.092 | -1.5181
-9.5 | -0.1587 | 0.1111 | -0.0957 | -1.4284
-9 | -0.1931 | 0.11037 | -0.0892 | -1.7496
-8.5 | -0.2246 | 0.10902 | -0.0925 | -2.0602
-8 | -0.2853 | 0.10947 | -0.0816 | -2.6062
-7.5 | -0.3255 | 0.10753 | -0.0801 | -3.0271
-7 | -0.499 | 0.11693 | -0.0174 | -4.2675
-6.5 | -0.5261 | 0.11269 | -0.0142 | -4.6686
-6 | -0.5485 | 0.10717 | -0.0147 | -5.118
-5.5 | -0.5336 | 0.09829 | -0.0292 | -5.4288
-5 | -0.5114 | 0.0914 | -0.0285 | -5.5952
-4.5 | -0.4778 | 0.0832 | -0.0372 | -5.7428
-4 | -0.4349 | 0.07658 | -0.043 | -5.679
-3.5 | -0.4032 | 0.07083 | -0.044 | -5.6925
-3 | -0.3661 | 0.06566 | -0.0457 | -5.5757
-2.5 | -0.3148 | 0.06205 | -0.0489 | -5.0733
-1.5 | -0.193 | 0.05247 | -0.0533 | -3.6783
-1 | -0.1103 | 0.04974 | -0.0544 | -2.2175
-0.5 | -0.0655 | 0.04786 | -0.0531 | -1.3686
0 | -0.014 | 0.04779 | -0.0528 | -0.29295
1 | 0.0883 | 0.0482 | -0.0528 | 1.832
1.5 | 0.1297 | 0.04886 | -0.0515 | 2.6545
2 | 0.2043 | 0.04949 | -0.0556 | 4.1281
2.5 | 0.2573 | 0.05183 | -0.0566 | 4.9643
3 | 0.3013 | 0.05376 | -0.0565 | 5.6045
3.5 | 0.3324 | 0.0552 | -0.0546 | 6.0217
5 | 0.5161 | 0.05707 | -0.0564 | 9.0433
5.5 | 0.5786 | 0.05818 | -0.0575 | 9.945
6 | 0.6129 | 0.05969 | -0.0559 | 10.2681
6.5 | 0.6605 | 0.06093 | -0.0556 | 10.8403
7 | 0.7176 | 0.06171 | -0.0558 | 11.6286
7.5 | 0.7794 | 0.06201 | -0.0562 | 12.5689
8 | 0.8083 | 0.06358 | -0.054 | 12.7131
8.5 | 0.8709 | 0.06305 | -0.0536 | 13.8128
9 | 0.9558 | 0.05955 | -0.0532 | 16.0504
9.5 | 1.0818 | 0.04448 | -0.0477 | 24.321
10 | 1.1232 | 0.04008 | -0.0392 | 28.024
10.5 | 1.0788 | 0.04781 | -0.0319 | 22.5643
11 | 1.075 | 0.05308 | -0.0276 | 20.2524
11.5 | 1.1004 | 0.05583 | -0.0241 | 19.7098
12 | 1.167 | 0.05669 | -0.0216 | 20.5856
12.5 | 1.2512 | 0.06027 | -0.0213 | 20.7599
13 | 1.2704 | 0.06649 | -0.0186 | 19.1066
13.5 | 1.2674 | 0.07383 | -0.0158 | 17.1665
15 | 1.1592 | 0.10533 | -0.015 | 11.0054
15.5 | 1.111 | 0.1197 | -0.0204 | 9.2815
16 | 1.0675 | 0.13605 | -0.0289 | 7.8464
16.5 | 1.0493 | 0.15076 | -0.036 | 6.9601
17 | 0.9806 | 0.20247 | -0.0649 | 4.8432
17.5 | 0.9601 | 0.21101 | -0.0745 | 4.55
18 | 0.9693 | 0.21974 | -0.079 | 4.4111

## 15. Re 100k Mach 0.50 (1)
BIGFOIL.COM POLAR EXPORT
NACA66-713 a=0.5
NACA66-713 a=0.5 |  |  |  | Cl Max: | 1.35 | at alpha= | 6 | deg
JavaFoil+Calcfoil stall+Eppler ext transition |  |  |  | L/D Max: | 52.987 | at alpha= | 5 | deg
Re: | 100000 |  |  | Cd Min: | 0.01447 | at alpha= | 0 | deg
Mach: | 0.5 |  |  | Cl=0 at alpha= | -4.5686 | deg
|  |  |  | @ Cl=0.1, Cd= | 0.043741
|  |  |  | @ Cl=0.4, Cd= | 0.036452
|  |  |  | @ Cl=0.6, Cd= | 0.01447
alpha (deg) | Cl | Cd | Cm | Cl/Cd
-20 | -0.856 | 0.31638 | -0.041 | -2.704
-19.5 | -0.828 | 0.32715 | -0.042 | -2.532
-19 | -0.801 | 0.32198 | -0.042 | -2.488
-18.5 | -0.774 | 0.31142 | -0.042 | -2.485
-18 | -0.744 | 0.29798 | -0.04 | -2.498
-17.5 | -0.717 | 0.29881 | -0.04 | -2.399
-17 | -0.69 | 0.28265 | -0.041 | -2.44
-16.5 | -0.662 | 0.27051 | -0.041 | -2.448
-16 | -0.635 | 0.27594 | -0.041 | -2.3
-15.5 | -0.607 | 0.27193 | -0.041 | -2.233
-15 | -0.58 | 0.24647 | -0.042 | -2.352
-14.5 | -0.551 | 0.24008 | -0.039 | -2.294
-14 | -0.523 | 0.24032 | -0.039 | -2.177
-13.5 | -0.496 | 0.2202 | -0.039 | -2.251
-13 | -0.468 | 0.21587 | -0.04 | -2.168
-12.5 | -0.44 | 0.22366 | -0.04 | -1.968
-12 | -0.413 | 0.22031 | -0.04 | -1.873
-11.5 | -0.385 | 0.22308 | -0.04 | -1.725
-11 | -0.357 | 0.19906 | -0.041 | -1.795
-10.5 | -0.33 | 0.18534 | -0.041 | -1.778
-10 | -0.301 | 0.17886 | -0.038 | -1.684
-9.5 | -0.273 | 0.17447 | -0.038 | -1.567
-9 | -0.246 | 0.16541 | -0.038 | -1.486
-8.5 | -0.218 | 0.16225 | -0.039 | -1.344
-8 | -0.19 | 0.15664 | -0.039 | -1.215
-7.5 | -0.163 | 0.16637 | -0.039 | -0.977
-7 | -0.135 | 0.14455 | -0.034 | -0.931
-6.5 | -0.107 | 0.14181 | -0.035 | -0.754
-6 | -0.079 | 0.11382 | -0.03 | -0.696
-5.5 | -0.086 | 0.0662 | -0.036 | -1.292
-5 | -0.044 | 0.05614 | -0.04 | -0.776
-4.5 | 0.007 | 0.04941 | -0.041 | 0.136
-4 | 0.06 | 0.04592 | -0.041 | 1.312
-3.5 | 0.116 | 0.04287 | -0.042 | 2.694
-3 | 0.172 | 0.0408 | -0.043 | 4.209
-2.5 | 0.228 | 0.03903 | -0.044 | 5.847
-2 | 0.285 | 0.03797 | -0.045 | 7.501
-1.5 | 0.342 | 0.03704 | -0.046 | 9.225
-1 | 0.399 | 0.03646 | -0.047 | 10.932
-0.5 | 0.457 | 0.03601 | -0.05 | 12.702
0 | 0.6 | 0.01447 | -0.052 | 41.484
0.5 | 0.666 | 0.01854 | -0.107 | 35.9
1 | 0.732 | 0.0188 | -0.108 | 38.939
1.5 | 0.798 | 0.01841 | -0.108 | 43.337
2 | 0.864 | 0.0189 | -0.109 | 45.68
2.5 | 0.929 | 0.01941 | -0.111 | 47.881
3 | 0.995 | 0.01999 | -0.112 | 49.771
3.5 | 1.06 | 0.02067 | -0.113 | 51.307
4 | 1.115 | 0.02146 | -0.114 | 51.949
4.5 | 1.174 | 0.02228 | -0.115 | 52.691
5 | 1.23 | 0.02321 | -0.115 | 52.987
5.5 | 1.303 | 0.03082 | -0.119 | 42.275
6 | 1.35 | 0.03265 | -0.12 | 41.347
6.5 | 1.17 | 0.04813 | -0.054 | 24.315
7 | 1.195 | 0.0533 | -0.052 | 22.421
7.5 | 1.205 | 0.0591 | -0.048 | 20.395
8 | 1.175 | 0.06785 | -0.046 | 17.323
8.5 | 1.047 | 0.08528 | -0.042 | 12.273
9 | 0.733 | 0.14262 | -0.045 | 5.142
9.5 | 0.759 | 0.16101 | -0.044 | 4.716
10 | 0.786 | 0.15834 | -0.046 | 4.961
10.5 | 0.812 | 0.18885 | -0.053 | 4.302
11 | 0.838 | 0.18482 | -0.054 | 4.536

## 16. Re 100k Mach 0.50 (2)
BIGFOIL.COM POLAR EXPORT
NACA66-713 a=0.5
NACA66-713 a=0.5 |  |  |  | Cl Max: | 1.1562 | at alpha= | 12 | deg
XFOIL ncrit=9 |  |  |  | L/D Max: | 19.2389 | at alpha= | 10 | deg
Re: | 100000 |  |  | Cd Min: | 0.28547 | at alpha= | 20 | deg
Mach: | 0.5 |  |  | Cl=0 at alpha= | 0.4265 | deg
|  |  |  | @ Cl=0.1, Cd= | 0.053681
|  |  |  | @ Cl=0.4, Cd= | 0.056671
|  |  |  | @ Cl=0.6, Cd= | 0.063335
alpha (deg) | Cl | Cd | Cm | Cl/Cd
-11 | -0.1277 | 0.13481 | -0.1048 | -0.94726
-10.5 | -0.1361 | 0.13173 | -0.0998 | -1.0332
-10 | -0.1384 | 0.12907 | -0.1047 | -1.0723
-9.5 | -0.1881 | 0.13103 | -0.098 | -1.4355
-9 | -0.1461 | 0.11984 | -0.0965 | -1.2191
-8.5 | -0.16 | 0.11709 | -0.0925 | -1.3665
-8 | -0.2032 | 0.11721 | -0.0894 | -1.7336
-7.5 | -0.1833 | 0.10957 | -0.0892 | -1.6729
-7 | -0.2172 | 0.10796 | -0.0799 | -2.0119
-6.5 | -0.4552 | 0.1226 | -0.0218 | -3.7129
-6 | -0.4935 | 0.12023 | -0.0283 | -4.1046
-5.5 | -0.4736 | 0.11136 | -0.0258 | -4.2529
-5 | -0.4787 | 0.10553 | -0.0307 | -4.5362
-4.5 | -0.4721 | 0.09834 | -0.0339 | -4.8007
-4 | -0.4531 | 0.0915 | -0.039 | -4.9519
-3.5 | -0.4388 | 0.08474 | -0.0402 | -5.1782
-3 | -0.4127 | 0.07841 | -0.0439 | -5.2634
-2.5 | -0.3803 | 0.07271 | -0.0445 | -5.2304
-2 | -0.3413 | 0.06781 | -0.0447 | -5.0332
-1 | -0.1731 | 0.05656 | -0.0576 | -3.0605
0 | -0.047 | 0.05296 | -0.0575 | -0.88746
0.5 | 0.0081 | 0.05256 | -0.0566 | 0.15411
1 | 0.0735 | 0.05318 | -0.0578 | 1.3821
1.5 | 0.138 | 0.0544 | -0.0584 | 2.5368
2 | 0.1916 | 0.05545 | -0.0579 | 3.4554
2.5 | 0.2428 | 0.05484 | -0.0571 | 4.4274
3 | 0.3337 | 0.05476 | -0.059 | 6.0939
3.5 | 0.3751 | 0.056 | -0.057 | 6.6982
4 | 0.4367 | 0.05766 | -0.0577 | 7.5737
4.5 | 0.4845 | 0.05936 | -0.0569 | 8.1621
5 | 0.526 | 0.06117 | -0.0556 | 8.599
5.5 | 0.5808 | 0.06289 | -0.0556 | 9.2352
6 | 0.6447 | 0.06437 | -0.0562 | 10.0155
6.5 | 0.6717 | 0.06654 | -0.0538 | 10.0947
7.5 | 0.7675 | 0.06997 | -0.0518 | 10.969
8 | 0.8326 | 0.07047 | -0.0511 | 11.815
8.5 | 0.8686 | 0.07234 | -0.0488 | 12.0072
9 | 0.9156 | 0.07326 | -0.0464 | 12.498
10 | 1.092 | 0.05676 | -0.0282 | 19.2389
10.5 | 1.0628 | 0.06515 | -0.0245 | 16.3131
11 | 1.0706 | 0.0704 | -0.0208 | 15.2074
11.5 | 1.124 | 0.07171 | -0.0153 | 15.6742
12 | 1.1562 | 0.07674 | -0.0121 | 15.0665
12.5 | 1.1529 | 0.08571 | -0.0113 | 13.4512
13 | 1.1267 | 0.09728 | -0.0135 | 11.582
13.5 | 1.0907 | 0.111 | -0.019 | 9.8261
14 | 1.0516 | 0.127 | -0.0278 | 8.2803
14.5 | 1.0179 | 0.14473 | -0.0389 | 7.0331
15 | 0.9994 | 0.16198 | -0.0496 | 6.1699
15.5 | 0.994 | 0.17719 | -0.0585 | 5.6098
16 | 1.0028 | 0.18899 | -0.0642 | 5.3061
16.5 | 1.0103 | 0.21521 | -0.0767 | 4.6945
17.5 | 1.0168 | 0.23474 | -0.0917 | 4.3316
18.5 | 1.0478 | 0.25271 | -0.1024 | 4.1463
19 | 1.088 | 0.26661 | -0.1025 | 4.0809
19.5 | 1.0835 | 0.27016 | -0.1126 | 4.0106
20 | 1.1217 | 0.28547 | -0.1131 | 3.9293

## 17. Re 250k Mach 0.00 (1)
BIGFOIL.COM POLAR EXPORT
NACA66-713 a=0.5
NACA66-713 a=0.5 |  |  |  | Cl Max: | 1.411 | at alpha= | 8.5 | deg
JavaFoil+Calcfoil stall+Eppler ext transition |  |  |  | L/D Max: | 88.886 | at alpha= | 5.5 | deg
Re: | 250000 |  |  | Cd Min: | 0.01029 | at alpha= | 1 | deg
Mach: | 0 |  |  | Cl=0 at alpha= | -4.5638 | deg
|  |  |  | @ Cl=0.1, Cd= | 0.035929
|  |  |  | @ Cl=0.4, Cd= | 0.023768
|  |  |  | @ Cl=0.6, Cd= | 0.011705
alpha (deg) | Cl | Cd | Cm | Cl/Cd
-18 | -0.338 | 0.22846 | -0.025 | -1.481
-17.5 | -0.35 | 0.21912 | -0.025 | -1.597
-17 | -0.361 | 0.20394 | -0.026 | -1.772
-16.5 | -0.373 | 0.19194 | -0.025 | -1.941
-16 | -0.383 | 0.18084 | -0.025 | -2.119
-15.5 | -0.393 | 0.17122 | -0.025 | -2.296
-15 | -0.402 | 0.16101 | -0.026 | -2.499
-14.5 | -0.41 | 0.1584 | -0.025 | -2.59
-14 | -0.417 | 0.14077 | -0.025 | -2.962
-13.5 | -0.422 | 0.13498 | -0.024 | -3.124
-13 | -0.425 | 0.12589 | -0.025 | -3.373
-12.5 | -0.425 | 0.11529 | -0.026 | -3.688
-12 | -0.423 | 0.10551 | -0.028 | -4.012
-11.5 | -0.418 | 0.10261 | -0.029 | -4.076
-11 | -0.41 | 0.09114 | -0.031 | -4.499
-10.5 | -0.398 | 0.08709 | -0.031 | -4.572
-10 | -0.383 | 0.08018 | -0.032 | -4.773
-9.5 | -0.363 | 0.07328 | -0.033 | -4.96
-9 | -0.34 | 0.06802 | -0.034 | -5.004
-8.5 | -0.313 | 0.06451 | -0.034 | -4.859
-8 | -0.283 | 0.06009 | -0.034 | -4.707
-7.5 | -0.249 | 0.05603 | -0.035 | -4.446
-7 | -0.212 | 0.05229 | -0.036 | -4.057
-6.5 | -0.172 | 0.04888 | -0.036 | -3.528
-6 | -0.13 | 0.04602 | -0.036 | -2.833
-5.5 | -0.086 | 0.04349 | -0.037 | -1.986
-5 | -0.041 | 0.04109 | -0.037 | -0.991
-4.5 | 0.006 | 0.03911 | -0.038 | 0.156
-4 | 0.054 | 0.03729 | -0.039 | 1.44
-3.5 | 0.102 | 0.03587 | -0.039 | 2.838
-3 | 0.15 | 0.03452 | -0.039 | 4.356
-2.5 | 0.199 | 0.0334 | -0.04 | 5.96
-2 | 0.248 | 0.03254 | -0.041 | 7.619
-1.5 | 0.297 | 0.03171 | -0.044 | 9.372
-1 | 0.347 | 0.03106 | -0.046 | 11.162
-0.5 | 0.492 | 0.01111 | -0.094 | 44.274
0 | 0.533 | 0.01192 | -0.094 | 44.7
0.5 | 0.59 | 0.012 | -0.095 | 49.184
1 | 0.648 | 0.01029 | -0.096 | 62.923
1.5 | 0.705 | 0.01051 | -0.097 | 67.068
2 | 0.763 | 0.01066 | -0.098 | 71.621
2.5 | 0.822 | 0.01087 | -0.099 | 75.559
3 | 0.88 | 0.01114 | -0.1 | 78.93
3.5 | 0.937 | 0.01143 | -0.1 | 82.02
4 | 0.989 | 0.01177 | -0.101 | 84.046
4.5 | 1.044 | 0.01212 | -0.102 | 86.184
5 | 1.098 | 0.01249 | -0.103 | 87.848
5.5 | 1.149 | 0.01292 | -0.104 | 88.886
6 | 1.204 | 0.02101 | -0.105 | 57.286
6.5 | 1.252 | 0.02193 | -0.106 | 57.069
7 | 1.297 | 0.02293 | -0.107 | 56.562
7.5 | 1.34 | 0.02402 | -0.108 | 55.793
8 | 1.378 | 0.02508 | -0.108 | 54.923
8.5 | 1.411 | 0.02622 | -0.109 | 53.791
9 | 1.206 | 0.05728 | -0.053 | 21.059
9.5 | 1.224 | 0.06181 | -0.048 | 19.798
10 | 1.234 | 0.06637 | -0.048 | 18.599
10.5 | 1.239 | 0.07137 | -0.047 | 17.36
11 | 1.237 | 0.07546 | -0.045 | 16.399
11.5 | 1.231 | 0.08205 | -0.047 | 14.998
12 | 1.217 | 0.0875 | -0.045 | 13.91
12.5 | 1.198 | 0.09343 | -0.045 | 12.827
13 | 1.175 | 0.10126 | -0.045 | 11.599
13.5 | 1.146 | 0.10671 | -0.043 | 10.737

## 18. Re 250k Mach 0.00 (2)
BIGFOIL.COM POLAR EXPORT
NACA66-713 a=0.5
NACA66-713 a=0.5 |  |  |  | Cl Max: | 0.7755 | at alpha= | 2.5 | deg
XFOIL ncrit=9 |  |  |  | L/D Max: | 40.3004 | at alpha= | 1.5 | deg
Re: | 250000 |  |  | Cd Min: | 0.02403 | at alpha= | -3 | deg
Mach: | 0 |  |  | Cl=0 at alpha= | -99 | deg
|  |  |  | @ Cl=0.1, Cd= | 0.02403
|  |  |  | @ Cl=0.4, Cd= | 0.019967
|  |  |  | @ Cl=0.6, Cd= | 0.018708
alpha (deg) | Cl | Cd | Cm | Cl/Cd
-3 | 0.1743 | 0.02403 | -0.1084 | 7.2534
-2.5 | 0.2296 | 0.02239 | -0.1081 | 10.2546
-2 | 0.2854 | 0.02061 | -0.1081 | 13.8476
-1.5 | 0.3107 | 0.02117 | -0.1039 | 14.6764
-1 | 0.3653 | 0.02044 | -0.1037 | 17.8718
-0.5 | 0.3863 | 0.02142 | -0.0989 | 18.0345
0 | 0.4093 | 0.01898 | -0.0923 | 21.5648
0.5 | 0.6684 | 0.01861 | -0.1298 | 35.9162
1 | 0.7038 | 0.01888 | -0.1269 | 37.2775
1.5 | 0.7512 | 0.01864 | -0.1256 | 40.3004
2.5 | 0.7755 | 0.02054 | -0.112 | 37.7556

## 19. Re 250k Mach 0.10 (1)
BIGFOIL.COM POLAR EXPORT
NACA66-713 a=0.5
NACA66-713 a=0.5 |  |  |  | Cl Max: | 1.415 | at alpha= | 8.5 | deg
JavaFoil+Calcfoil stall+Eppler ext transition |  |  |  | L/D Max: | 88.524 | at alpha= | 5.5 | deg
Re: | 250000 |  |  | Cd Min: | 0.01034 | at alpha= | 1 | deg
Mach: | 0.1 |  |  | Cl=0 at alpha= | -4.5638 | deg
|  |  |  | @ Cl=0.1, Cd= | 0.03601
|  |  |  | @ Cl=0.4, Cd= | 0.023995
|  |  |  | @ Cl=0.6, Cd= | 0.011817
alpha (deg) | Cl | Cd | Cm | Cl/Cd
-17.5 | -0.307 | 0.22618 | -0.026 | -1.357
-17 | -0.32 | 0.21206 | -0.026 | -1.51
-16.5 | -0.334 | 0.20649 | -0.026 | -1.615
-16 | -0.346 | 0.19571 | -0.025 | -1.77
-15.5 | -0.359 | 0.18603 | -0.025 | -1.93
-15 | -0.371 | 0.16594 | -0.026 | -2.235
-14.5 | -0.382 | 0.15695 | -0.026 | -2.431
-14 | -0.391 | 0.14722 | -0.026 | -2.655
-13.5 | -0.399 | 0.14088 | -0.026 | -2.829
-13 | -0.404 | 0.13182 | -0.025 | -3.066
-12.5 | -0.408 | 0.12163 | -0.026 | -3.352
-12 | -0.408 | 0.11144 | -0.029 | -3.665
-11.5 | -0.406 | 0.10506 | -0.028 | -3.862
-11 | -0.4 | 0.09221 | -0.03 | -4.338
-10.5 | -0.39 | 0.08702 | -0.031 | -4.487
-10 | -0.377 | 0.08259 | -0.031 | -4.562
-9.5 | -0.359 | 0.07385 | -0.033 | -4.865
-9 | -0.338 | 0.06911 | -0.034 | -4.884
-8.5 | -0.312 | 0.06472 | -0.034 | -4.817
-8 | -0.282 | 0.06112 | -0.035 | -4.616
-7.5 | -0.249 | 0.05647 | -0.035 | -4.406
-7 | -0.212 | 0.05254 | -0.035 | -4.04
-6.5 | -0.173 | 0.04924 | -0.036 | -3.509
-6 | -0.131 | 0.04633 | -0.037 | -2.823
-5.5 | -0.087 | 0.04347 | -0.037 | -1.994
-5 | -0.041 | 0.04127 | -0.038 | -0.991
-4.5 | 0.006 | 0.03924 | -0.038 | 0.156
-4 | 0.054 | 0.03738 | -0.039 | 1.442
-3.5 | 0.102 | 0.03595 | -0.039 | 2.845
-3 | 0.151 | 0.03458 | -0.04 | 4.37
-2.5 | 0.2 | 0.0334 | -0.041 | 5.99
-2 | 0.249 | 0.03259 | -0.042 | 7.646
-1.5 | 0.299 | 0.03176 | -0.044 | 9.404
-1 | 0.348 | 0.03109 | -0.046 | 11.205
-0.5 | 0.494 | 0.01117 | -0.094 | 44.268
0 | 0.536 | 0.01193 | -0.095 | 44.89
0.5 | 0.593 | 0.01202 | -0.096 | 49.381
1 | 0.651 | 0.01034 | -0.096 | 62.942
1.5 | 0.708 | 0.01057 | -0.097 | 67.02
2 | 0.767 | 0.01074 | -0.098 | 71.4
2.5 | 0.826 | 0.01093 | -0.099 | 75.566
3 | 0.884 | 0.01121 | -0.1 | 78.85
3.5 | 0.942 | 0.01151 | -0.101 | 81.81
4 | 0.994 | 0.01182 | -0.102 | 84.101
4.5 | 1.049 | 0.01218 | -0.103 | 86.099
5 | 1.103 | 0.01258 | -0.104 | 87.663
5.5 | 1.154 | 0.01303 | -0.104 | 88.524
6 | 1.209 | 0.02117 | -0.106 | 57.103
6.5 | 1.257 | 0.0221 | -0.107 | 56.865
7 | 1.302 | 0.02312 | -0.107 | 56.322
7.5 | 1.345 | 0.02424 | -0.108 | 55.501
8 | 1.382 | 0.02532 | -0.109 | 54.587
8.5 | 1.415 | 0.02634 | -0.11 | 53.702
9 | 1.207 | 0.05762 | -0.05 | 20.95
9.5 | 1.225 | 0.06196 | -0.048 | 19.769
10 | 1.234 | 0.06664 | -0.047 | 18.518
10.5 | 1.237 | 0.07162 | -0.048 | 17.274
11 | 1.233 | 0.07688 | -0.047 | 16.039
11.5 | 1.222 | 0.08226 | -0.046 | 14.859
12 | 1.205 | 0.08883 | -0.045 | 13.569
12.5 | 1.182 | 0.09556 | -0.044 | 12.374
13 | 1.154 | 0.10232 | -0.044 | 11.28
13.5 | 1.121 | 0.10969 | -0.044 | 10.22

## 20. Re 250k Mach 0.10 (2)
BIGFOIL.COM POLAR EXPORT
NACA66-713 a=0.5
NACA66-713 a=0.5 |  |  |  | Cl Max: | 0.7473 | at alpha= | 1.5 | deg
XFOIL ncrit=9 |  |  |  | L/D Max: | 39.2078 | at alpha= | 1.5 | deg
Re: | 250000 |  |  | Cd Min: | 0.21824 | at alpha= | -20 | deg
Mach: | 0.1 |  |  | Cl=0 at alpha= | -5.2461 | deg
|  |  |  | @ Cl=0.1, Cd= | 0.029573
|  |  |  | @ Cl=0.4, Cd= | 0.021472
|  |  |  | @ Cl=0.6, Cd= | 0.019841
alpha (deg) | Cl | Cd | Cm | Cl/Cd
-20 | -0.4161 | 0.21824 | -0.0267 | -1.9066
-19.5 | -0.3964 | 0.21216 | -0.032 | -1.8684
-19 | -0.3778 | 0.20675 | -0.0378 | -1.8273
-18 | -0.3351 | 0.1923 | -0.0476 | -1.7426
-17.5 | -0.3031 | 0.18495 | -0.0559 | -1.6388
-17 | -0.2751 | 0.17769 | -0.0631 | -1.5482
-16.5 | -0.2551 | 0.17121 | -0.0681 | -1.49
-16 | -0.2485 | 0.16721 | -0.0725 | -1.4862
-15.5 | -0.2435 | 0.16277 | -0.0759 | -1.496
-15 | -0.2165 | 0.153 | -0.0765 | -1.415
-14.5 | -0.2016 | 0.14713 | -0.0783 | -1.3702
-14 | -0.1862 | 0.14113 | -0.0813 | -1.3194
-13.5 | -0.1735 | 0.13516 | -0.0839 | -1.2837
-13 | -0.1611 | 0.12938 | -0.0873 | -1.2452
-12.5 | -0.1648 | 0.12492 | -0.0929 | -1.3192
-12 | -0.1575 | 0.11891 | -0.0965 | -1.3245
-11.5 | -0.1254 | 0.11051 | -0.0955 | -1.1347
-11 | -0.1129 | 0.10485 | -0.098 | -1.0768
-10.5 | -0.104 | 0.09908 | -0.1007 | -1.0497
-10 | -0.104 | 0.09372 | -0.107 | -1.1097
-9.5 | -0.1045 | 0.08768 | -0.1123 | -1.1918
-9 | -0.0964 | 0.07964 | -0.1133 | -1.2104
-8.5 | -0.0817 | 0.0744 | -0.1143 | -1.0981
-8 | -0.083 | 0.06884 | -0.1171 | -1.2057
-7.5 | -0.085 | 0.06339 | -0.1203 | -1.3409
-7 | -0.0789 | 0.05799 | -0.1241 | -1.3606
-6.5 | -0.0683 | 0.04981 | -0.1234 | -1.3712
-6 | -0.0438 | 0.04599 | -0.1227 | -0.95238
-5 | 0.0143 | 0.03718 | -0.1193 | 0.38462
-4.5 | 0.0441 | 0.03396 | -0.1169 | 1.2986
-4 | 0.0858 | 0.03096 | -0.1154 | 2.7713
-3.5 | 0.1251 | 0.02712 | -0.1111 | 4.6128
-3 | 0.1738 | 0.02421 | -0.1088 | 7.1789
-2.5 | 0.2305 | 0.02254 | -0.1086 | 10.2263
-2 | 0.2637 | 0.02199 | -0.1056 | 11.9918
-1.5 | 0.3113 | 0.02129 | -0.1043 | 14.6219
-1 | 0.3672 | 0.0205 | -0.1042 | 17.9122
-0.5 | 0.3855 | 0.02159 | -0.099 | 17.8555
1 | 0.7068 | 0.01897 | -0.1274 | 37.2588
1.5 | 0.7473 | 0.01906 | -0.125 | 39.2078

## 21. Re 250k Mach 0.25 (1)
BIGFOIL.COM POLAR EXPORT
NACA66-713 a=0.5
NACA66-713 a=0.5 |  |  |  | Cl Max: | 1.405 | at alpha= | 8 | deg
JavaFoil+Calcfoil stall+Eppler ext transition |  |  |  | L/D Max: | 87.332 | at alpha= | 5.5 | deg
Re: | 250000 |  |  | Cd Min: | 0.01081 | at alpha= | 1.5 | deg
Mach: | 0.25 |  |  | Cl=0 at alpha= | -4.5625 | deg
|  |  |  | @ Cl=0.1, Cd= | 0.036282
|  |  |  | @ Cl=0.4, Cd= | 0.025704
|  |  |  | @ Cl=0.6, Cd= | 0.012278
alpha (deg) | Cl | Cd | Cm | Cl/Cd
-15 | -0.061 | 0.26027 | -0.03 | -0.235
-14.5 | -0.058 | 0.21979 | -0.03 | -0.265
-14 | -0.119 | 0.19598 | -0.029 | -0.605
-13.5 | -0.173 | 0.17506 | -0.029 | -0.986
-13 | -0.212 | 0.16326 | -0.028 | -1.301
-12.5 | -0.246 | 0.14553 | -0.028 | -1.688
-12 | -0.273 | 0.14166 | -0.028 | -1.93
-11.5 | -0.296 | 0.12247 | -0.028 | -2.413
-11 | -0.312 | 0.11087 | -0.028 | -2.813
-10.5 | -0.322 | 0.10096 | -0.027 | -3.188
-10 | -0.325 | 0.09502 | -0.027 | -3.424
-9.5 | -0.322 | 0.08334 | -0.031 | -3.868
-9 | -0.312 | 0.07485 | -0.033 | -4.174
-8.5 | -0.296 | 0.06972 | -0.034 | -4.245
-8 | -0.273 | 0.06569 | -0.035 | -4.159
-7.5 | -0.245 | 0.05911 | -0.036 | -4.142
-7 | -0.211 | 0.05432 | -0.036 | -3.891
-6.5 | -0.174 | 0.05062 | -0.037 | -3.43
-6 | -0.132 | 0.04763 | -0.037 | -2.778
-5.5 | -0.088 | 0.04455 | -0.038 | -1.979
-5 | -0.042 | 0.04181 | -0.038 | -0.998
-4.5 | 0.006 | 0.03971 | -0.039 | 0.158
-4 | 0.055 | 0.03783 | -0.039 | 1.459
-3.5 | 0.105 | 0.03611 | -0.04 | 2.905
-3 | 0.155 | 0.03484 | -0.041 | 4.451
-2.5 | 0.205 | 0.03361 | -0.042 | 6.112
-2 | 0.256 | 0.03279 | -0.043 | 7.805
-1.5 | 0.307 | 0.03199 | -0.044 | 9.587
-1 | 0.358 | 0.03129 | -0.047 | 11.438
-0.5 | 0.508 | 0.01134 | -0.096 | 44.818
0 | 0.549 | 0.0122 | -0.097 | 45.025
0.5 | 0.608 | 0.01229 | -0.098 | 49.507
1 | 0.668 | 0.01237 | -0.099 | 53.984
1.5 | 0.727 | 0.01081 | -0.1 | 67.326
2 | 0.788 | 0.01098 | -0.101 | 71.727
2.5 | 0.848 | 0.01124 | -0.102 | 75.416
3 | 0.907 | 0.01153 | -0.103 | 78.681
3.5 | 0.967 | 0.01186 | -0.104 | 81.515
4 | 1.02 | 0.01222 | -0.105 | 83.463
4.5 | 1.076 | 0.01261 | -0.105 | 85.315
5 | 1.13 | 0.01304 | -0.106 | 86.663
5.5 | 1.182 | 0.01353 | -0.107 | 87.332
6 | 1.238 | 0.02211 | -0.109 | 55.968
6.5 | 1.285 | 0.02319 | -0.109 | 55.435
7 | 1.33 | 0.02433 | -0.11 | 54.662
7.5 | 1.371 | 0.02557 | -0.111 | 53.628
8 | 1.405 | 0.02663 | -0.112 | 52.744
8.5 | 1.2 | 0.05514 | -0.051 | 21.762
9 | 1.218 | 0.05943 | -0.05 | 20.488
9.5 | 1.227 | 0.06396 | -0.047 | 19.181
10 | 1.223 | 0.06914 | -0.046 | 17.691
10.5 | 1.21 | 0.07424 | -0.046 | 16.295
11 | 1.185 | 0.08033 | -0.046 | 14.752
11.5 | 1.149 | 0.08749 | -0.044 | 13.131
12 | 1.102 | 0.09526 | -0.042 | 11.566
12.5 | 1.044 | 0.10601 | -0.042 | 9.851
13 | 0.977 | 0.11322 | -0.04 | 8.629

## 22. Re 250k Mach 0.25 (2)
BIGFOIL.COM POLAR EXPORT
NACA66-713 a=0.5
NACA66-713 a=0.5 |  |  |  | Cl Max: | 0.7363 | at alpha= | 2.5 | deg
XFOIL ncrit=9 |  |  |  | L/D Max: | 34.4116 | at alpha= | 0.5 | deg
Re: | 250000 |  |  | Cd Min: | 0.22078 | at alpha= | -20 | deg
Mach: | 0.25 |  |  | Cl=0 at alpha= | -5.2854 | deg
|  |  |  | @ Cl=0.1, Cd= | 0.031288
|  |  |  | @ Cl=0.4, Cd= | 0.022022
|  |  |  | @ Cl=0.6, Cd= | 0.020286
alpha (deg) | Cl | Cd | Cm | Cl/Cd
-20 | -0.4152 | 0.22078 | -0.0288 | -1.8806
-19.5 | -0.3946 | 0.2149 | -0.0348 | -1.8362
-19 | -0.3751 | 0.20956 | -0.0412 | -1.7899
-18.5 | -0.3512 | 0.20116 | -0.046 | -1.7459
-18 | -0.3182 | 0.1933 | -0.054 | -1.6461
-17.5 | -0.2885 | 0.1859 | -0.0615 | -1.5519
-17 | -0.2673 | 0.17943 | -0.0662 | -1.4897
-16.5 | -0.253 | 0.17397 | -0.0698 | -1.4543
-16 | -0.248 | 0.1704 | -0.0739 | -1.4554
-15.5 | -0.2318 | 0.16303 | -0.0765 | -1.4218
-15 | -0.2101 | 0.15523 | -0.0774 | -1.3535
-14.5 | -0.193 | 0.14911 | -0.0804 | -1.2943
-14 | -0.1783 | 0.14315 | -0.0831 | -1.2455
-13.5 | -0.1636 | 0.137 | -0.0865 | -1.1942
-13 | -0.1543 | 0.13185 | -0.0905 | -1.1703
-12.5 | -0.1555 | 0.12728 | -0.0955 | -1.2217
-12 | -0.1295 | 0.11825 | -0.0965 | -1.0951
-11.5 | -0.1103 | 0.11231 | -0.0981 | -0.9821
-11 | -0.0985 | 0.10666 | -0.1004 | -0.9235
-10.5 | -0.0899 | 0.101 | -0.105 | -0.8901
-10 | -0.09 | 0.09598 | -0.1107 | -0.9377
-9.5 | -0.0869 | 0.08994 | -0.1152 | -0.9662
-9 | -0.0641 | 0.08235 | -0.1137 | -0.77838
-8.5 | -0.0535 | 0.07696 | -0.1157 | -0.69517
-8 | -0.052 | 0.0713 | -0.1192 | -0.72931
-7.5 | -0.0639 | 0.06569 | -0.1256 | -0.97275
-7 | -0.063 | 0.06066 | -0.128 | -1.0386
-6.5 | -0.0516 | 0.05325 | -0.1274 | -0.96901
-6 | -0.0311 | 0.04873 | -0.1266 | -0.63821
-5.5 | -0.0106 | 0.04269 | -0.1248 | -0.2483
-5 | 0.0141 | 0.03977 | -0.1228 | 0.35454
-4.5 | 0.0479 | 0.03567 | -0.1206 | 1.3429
-4 | 0.0765 | 0.03322 | -0.1173 | 2.3028
-3 | 0.1754 | 0.02509 | -0.1118 | 6.9908
-2 | 0.2594 | 0.02311 | -0.1069 | 11.2246
-1.5 | 0.319 | 0.0218 | -0.1071 | 14.633
-1 | 0.3331 | 0.02292 | -0.1008 | 14.5332
-0.5 | 0.3922 | 0.02209 | -0.101 | 17.7546
0.5 | 0.6755 | 0.01963 | -0.1315 | 34.4116
2.5 | 0.7363 | 0.02256 | -0.1046 | 32.6374

## 23. Re 250k Mach 0.50 (1)
BIGFOIL.COM POLAR EXPORT
NACA66-713 a=0.5
NACA66-713 a=0.5 |  |  |  | Cl Max: | 1.394 | at alpha= | 6.5 | deg
JavaFoil+Calcfoil stall+Eppler ext transition |  |  |  | L/D Max: | 81.267 | at alpha= | 5 | deg
Re: | 250000 |  |  | Cd Min: | 0.01205 | at alpha= | 1.5 | deg
Mach: | 0.5 |  |  | Cl=0 at alpha= | -4.5686 | deg
|  |  |  | @ Cl=0.1, Cd= | 0.038479
|  |  |  | @ Cl=0.4, Cd= | 0.032302
|  |  |  | @ Cl=0.6, Cd= | 0.014528
alpha (deg) | Cl | Cd | Cm | Cl/Cd
-20 | -0.856 | 0.24835 | -0.041 | -3.445
-19.5 | -0.828 | 0.25378 | -0.042 | -3.264
-19 | -0.801 | 0.24874 | -0.042 | -3.221
-18.5 | -0.774 | 0.23083 | -0.042 | -3.353
-18 | -0.745 | 0.22939 | -0.04 | -3.246
-17.5 | -0.717 | 0.22712 | -0.04 | -3.157
-17 | -0.69 | 0.22476 | -0.041 | -3.068
-16.5 | -0.662 | 0.20756 | -0.041 | -3.191
-16 | -0.635 | 0.21784 | -0.042 | -2.914
-15.5 | -0.607 | 0.21385 | -0.042 | -2.84
-15 | -0.58 | 0.18728 | -0.043 | -3.096
-14.5 | -0.551 | 0.18055 | -0.04 | -3.051
-14 | -0.523 | 0.18079 | -0.04 | -2.893
-13.5 | -0.496 | 0.16687 | -0.041 | -2.97
-13 | -0.468 | 0.16283 | -0.041 | -2.874
-12.5 | -0.44 | 0.16972 | -0.041 | -2.594
-12 | -0.413 | 0.16609 | -0.041 | -2.484
-11.5 | -0.385 | 0.16287 | -0.041 | -2.363
-11 | -0.357 | 0.14733 | -0.042 | -2.425
-10.5 | -0.33 | 0.1427 | -0.043 | -2.309
-10 | -0.301 | 0.13292 | -0.039 | -2.266
-9.5 | -0.273 | 0.12925 | -0.039 | -2.116
-9 | -0.246 | 0.12377 | -0.04 | -1.985
-8.5 | -0.218 | 0.12094 | -0.04 | -1.803
-8 | -0.19 | 0.11628 | -0.04 | -1.637
-7.5 | -0.163 | 0.12182 | -0.04 | -1.335
-7 | -0.135 | 0.10655 | -0.036 | -1.264
-6.5 | -0.107 | 0.10557 | -0.036 | -1.014
-6 | -0.079 | 0.07459 | -0.032 | -1.063
-5.5 | -0.086 | 0.05454 | -0.038 | -1.569
-5 | -0.044 | 0.04721 | -0.041 | -0.923
-4.5 | 0.007 | 0.04287 | -0.042 | 0.157
-4 | 0.06 | 0.04015 | -0.043 | 1.5
-3.5 | 0.116 | 0.03781 | -0.044 | 3.055
-3 | 0.172 | 0.03619 | -0.044 | 4.746
-2.5 | 0.228 | 0.03469 | -0.045 | 6.579
-2 | 0.285 | 0.0338 | -0.046 | 8.43
-1.5 | 0.342 | 0.03298 | -0.048 | 10.363
-1 | 0.399 | 0.03231 | -0.05 | 12.35
-0.5 | 0.458 | 0.03182 | -0.053 | 14.397
0 | 0.61 | 0.01331 | -0.108 | 45.851
0.5 | 0.676 | 0.01338 | -0.109 | 50.525
1 | 0.744 | 0.01348 | -0.11 | 55.153
1.5 | 0.811 | 0.01205 | -0.111 | 67.265
2 | 0.877 | 0.01238 | -0.112 | 70.863
2.5 | 0.944 | 0.01272 | -0.113 | 74.18
3 | 1.01 | 0.01315 | -0.114 | 76.829
3.5 | 1.076 | 0.01363 | -0.115 | 78.962
4 | 1.131 | 0.01414 | -0.116 | 80.038
4.5 | 1.191 | 0.01474 | -0.117 | 80.834
5 | 1.248 | 0.01535 | -0.118 | 81.267
5.5 | 1.307 | 0.02556 | -0.12 | 51.133
6 | 1.354 | 0.02711 | -0.12 | 49.956
6.5 | 1.394 | 0.02873 | -0.121 | 48.536
7 | 1.198 | 0.04782 | -0.06 | 25.059
7.5 | 1.206 | 0.05252 | -0.052 | 22.972
8 | 1.176 | 0.05897 | -0.048 | 19.936
8.5 | 1.047 | 0.07063 | -0.045 | 14.823
9 | 0.733 | 0.10914 | -0.046 | 6.72
9.5 | 0.759 | 0.12431 | -0.045 | 6.109
10 | 0.786 | 0.1195 | -0.047 | 6.574
10.5 | 0.812 | 0.14113 | -0.054 | 5.757
11 | 0.839 | 0.13986 | -0.055 | 5.995
11.5 | 0.864 | 0.14766 | -0.055 | 5.854

## 24. Re 250k Mach 0.50 (2)
BIGFOIL.COM POLAR EXPORT
NACA66-713 a=0.5
NACA66-713 a=0.5 |  |  |  | Cl Max: | 1.1906 | at alpha= | 8 | deg
XFOIL ncrit=9 |  |  |  | L/D Max: | 41.1119 | at alpha= | 8 | deg
Re: | 250000 |  |  | Cd Min: | 0.22537 | at alpha= | -19.5 | deg
Mach: | 0.5 |  |  | Cl=0 at alpha= | -9.6893 | deg
|  |  |  | @ Cl=0.1, Cd= | 0.035206
|  |  |  | @ Cl=0.4, Cd= | 0.030759
|  |  |  | @ Cl=0.6, Cd= | 0.032458
alpha (deg) | Cl | Cd | Cm | Cl/Cd
-19.5 | -0.3727 | 0.22537 | -0.051 | -1.6537
-19 | -0.3421 | 0.21731 | -0.0579 | -1.5742
-18.5 | -0.3213 | 0.21066 | -0.0617 | -1.5252
-18 | -0.302 | 0.20419 | -0.0651 | -1.479
-17.5 | -0.2816 | 0.19757 | -0.069 | -1.4253
-17 | -0.2632 | 0.1916 | -0.0728 | -1.3737
-16 | -0.2238 | 0.17756 | -0.0799 | -1.2604
-15.5 | -0.2019 | 0.17072 | -0.0838 | -1.1826
-15 | -0.1822 | 0.16423 | -0.0871 | -1.1094
-14.5 | -0.1615 | 0.15759 | -0.0912 | -1.0248
-14 | -0.1438 | 0.15175 | -0.096 | -0.94761
-13.5 | -0.1362 | 0.14752 | -0.1005 | -0.92326
-12.5 | -0.087 | 0.13123 | -0.1061 | -0.66296
-12 | -0.0688 | 0.12509 | -0.109 | -0.55
-11.5 | -0.0545 | 0.11936 | -0.1122 | -0.4566
-11 | -0.0487 | 0.11523 | -0.1183 | -0.42263
-10.5 | -0.0398 | 0.1098 | -0.1231 | -0.36248
-10 | -0.0105 | 0.10072 | -0.1224 | -0.10425
-9.5 | 0.0064 | 0.09498 | -0.1242 | 0.067383
-9 | 0.0209 | 0.08952 | -0.1276 | 0.23347
-8.5 | 0.023 | 0.08499 | -0.1333 | 0.27062
-8 | 0.0279 | 0.07817 | -0.1354 | 0.35691
-7.5 | 0.045 | 0.07297 | -0.1363 | 0.61669
-7 | 0.05 | 0.06778 | -0.1382 | 0.73768
-6.5 | 0.037 | 0.06358 | -0.1399 | 0.58194
-6 | 0.0235 | 0.06033 | -0.1427 | 0.38952
-5.5 | 0.0234 | 0.05435 | -0.1388 | 0.43054
-5 | 0.0304 | 0.05076 | -0.1346 | 0.5989
-4.5 | 0.0172 | 0.04927 | -0.127 | 0.3491
-4 | 0.0442 | 0.04407 | -0.1241 | 1.0029
-3.5 | 0.0272 | 0.04305 | -0.1133 | 0.63182
-3 | 0.0121 | 0.04207 | -0.1023 | 0.28762
-2.5 | 0.061 | 0.03855 | -0.101 | 1.5824
-2 | 0.0899 | 0.03565 | -0.0925 | 2.5217
-1.5 | 0.1504 | 0.03299 | -0.0915 | 4.559
-1 | 0.2243 | 0.03068 | -0.0922 | 7.311
0 | 0.3107 | 0.03062 | -0.0861 | 10.147
2 | 0.5102 | 0.03093 | -0.0795 | 16.4953
2.5 | 0.536 | 0.03252 | -0.0752 | 16.4822
3 | 0.608 | 0.03245 | -0.076 | 18.7365
3.5 | 0.6437 | 0.03371 | -0.0729 | 19.0952
4.5 | 0.7236 | 0.03615 | -0.0679 | 20.0166
5 | 0.7847 | 0.03632 | -0.0672 | 21.6052
5.5 | 0.8458 | 0.03635 | -0.0664 | 23.2682
6.5 | 0.9491 | 0.03712 | -0.0623 | 25.5684
7 | 1.0417 | 0.03436 | -0.0625 | 30.3172
7.5 | 1.1355 | 0.02996 | -0.0607 | 37.9005
8 | 1.1906 | 0.02896 | -0.0562 | 41.1119
8.5 | 1.1748 | 0.03282 | -0.0469 | 35.7952
9 | 1.1263 | 0.04048 | -0.0387 | 27.8236
9.5 | 1.0996 | 0.04761 | -0.0333 | 23.096
10 | 1.1018 | 0.05319 | -0.0298 | 20.7144
10.5 | 1.1045 | 0.05895 | -0.0267 | 18.7362
11 | 1.1213 | 0.06355 | -0.0236 | 17.6444
11.5 | 1.1422 | 0.06777 | -0.0201 | 16.8541
12 | 1.1698 | 0.07218 | -0.0168 | 16.2067
12.5 | 1.1763 | 0.07935 | -0.0151 | 14.8242
13 | 1.1657 | 0.08871 | -0.0155 | 13.1406

## 25. Re 500k Mach 0.00 (1)
BIGFOIL.COM POLAR EXPORT
NACA66-713 a=0.5
NACA66-713 a=0.5 |  |  |  | Cl Max: | 1.482 | at alpha= | 10.5 | deg
JavaFoil+Calcfoil stall+Eppler ext transition |  |  |  | L/D Max: | 121.89 | at alpha= | 5.5 | deg
Re: | 500000 |  |  | Cd Min: | 0.00752 | at alpha= | 1 | deg
Mach: | 0 |  |  | Cl=0 at alpha= | -4.5638 | deg
|  |  |  | @ Cl=0.1, Cd= | 0.033823
|  |  |  | @ Cl=0.4, Cd= | 0.0091897
|  |  |  | @ Cl=0.6, Cd= | 0.00933
alpha (deg) | Cl | Cd | Cm | Cl/Cd
-17.5 | -0.35 | 0.19097 | -0.027 | -1.834
-17 | -0.362 | 0.17915 | -0.028 | -2.019
-16.5 | -0.373 | 0.16723 | -0.028 | -2.229
-16 | -0.383 | 0.15693 | -0.028 | -2.444
-15.5 | -0.394 | 0.15225 | -0.028 | -2.585
-15 | -0.403 | 0.14043 | -0.029 | -2.868
-14.5 | -0.411 | 0.13976 | -0.028 | -2.938
-14 | -0.417 | 0.12762 | -0.029 | -3.27
-13.5 | -0.422 | 0.12011 | -0.028 | -3.515
-13 | -0.425 | 0.11288 | -0.029 | -3.766
-12.5 | -0.426 | 0.10579 | -0.03 | -4.025
-12 | -0.424 | 0.09511 | -0.032 | -4.456
-11.5 | -0.419 | 0.09108 | -0.032 | -4.597
-11 | -0.411 | 0.0825 | -0.033 | -4.976
-10.5 | -0.399 | 0.07758 | -0.034 | -5.138
-10 | -0.383 | 0.07333 | -0.035 | -5.225
-9.5 | -0.364 | 0.06728 | -0.035 | -5.407
-9 | -0.341 | 0.0637 | -0.036 | -5.348
-8.5 | -0.314 | 0.05937 | -0.036 | -5.284
-8 | -0.283 | 0.05595 | -0.036 | -5.061
-7.5 | -0.249 | 0.05139 | -0.037 | -4.851
-7 | -0.212 | 0.04848 | -0.038 | -4.379
-6.5 | -0.173 | 0.04564 | -0.038 | -3.78
-6 | -0.13 | 0.04326 | -0.038 | -3.016
-5.5 | -0.086 | 0.0404 | -0.038 | -2.139
-5 | -0.041 | 0.03863 | -0.039 | -1.055
-4.5 | 0.006 | 0.03678 | -0.039 | 0.166
-4 | 0.054 | 0.03505 | -0.04 | 1.532
-3.5 | 0.102 | 0.03377 | -0.04 | 3.016
-3 | 0.15 | 0.0325 | -0.041 | 4.63
-2.5 | 0.199 | 0.03129 | -0.044 | 6.374
-2 | 0.249 | 0.03037 | -0.046 | 8.184
-1.5 | 0.369 | 0.00921 | -0.094 | 40.083
-1 | 0.43 | 0.00917 | -0.095 | 46.906
-0.5 | 0.492 | 0.00909 | -0.095 | 54.147
0 | 0.542 | 0.0093 | -0.096 | 58.254
0.5 | 0.6 | 0.00933 | -0.097 | 64.36
1 | 0.659 | 0.00752 | -0.098 | 87.59
1.5 | 0.717 | 0.00766 | -0.099 | 93.492
2 | 0.775 | 0.00784 | -0.099 | 98.855
2.5 | 0.834 | 0.00791 | -0.1 | 105.365
3 | 0.892 | 0.00812 | -0.101 | 109.928
3.5 | 0.95 | 0.00837 | -0.102 | 113.566
4 | 1.002 | 0.00863 | -0.103 | 116.09
4.5 | 1.058 | 0.00892 | -0.104 | 118.518
5 | 1.111 | 0.00922 | -0.105 | 120.454
5.5 | 1.163 | 0.00954 | -0.105 | 121.89
6 | 1.207 | 0.01834 | -0.106 | 65.84
6.5 | 1.255 | 0.01914 | -0.106 | 65.589
7 | 1.301 | 0.02006 | -0.107 | 64.876
7.5 | 1.344 | 0.021 | -0.108 | 64.005
8 | 1.382 | 0.02193 | -0.109 | 62.993
8.5 | 1.415 | 0.0231 | -0.11 | 61.254
9 | 1.443 | 0.02416 | -0.11 | 59.752
9.5 | 1.466 | 0.02537 | -0.111 | 57.775
10 | 1.477 | 0.02654 | -0.112 | 55.678
10.5 | 1.482 | 0.02776 | -0.113 | 53.389
11 | 1.242 | 0.07103 | -0.056 | 17.486
11.5 | 1.235 | 0.07635 | -0.056 | 16.172
12 | 1.22 | 0.08191 | -0.053 | 14.895
12.5 | 1.201 | 0.08739 | -0.052 | 13.74
13 | 1.177 | 0.09379 | -0.052 | 12.546
13.5 | 1.148 | 0.10086 | -0.05 | 11.377
14 | 1.115 | 0.10761 | -0.051 | 10.366
14.5 | 1.08 | 0.1161 | -0.05 | 9.298
15 | 1.042 | 0.12217 | -0.05 | 8.525
15.5 | 1.001 | 0.13011 | -0.049 | 7.696

## 26. Re 500k Mach 0.00 (2)
BIGFOIL.COM POLAR EXPORT
NACA66-713 a=0.5
NACA66-713 a=0.5 |  |  |  | Cl Max: | 1.3465 | at alpha= | 17 | deg
XFOIL ncrit=9 |  |  |  | L/D Max: | 130.616 | at alpha= | 6 | deg
Re: | 500000 |  |  | Cd Min: | 0.21704 | at alpha= | -20 | deg
Mach: | 0 |  |  | Cl=0 at alpha= | -5.1758 | deg
|  |  |  | @ Cl=0.1, Cd= | 0.0056523
|  |  |  | @ Cl=0.4, Cd= | 0.011709
|  |  |  | @ Cl=0.6, Cd= | 0.0095348
alpha (deg) | Cl | Cd | Cm | Cl/Cd
-20 | -0.4167 | 0.21704 | -0.0263 | -1.9199
-19 | -0.3713 | 0.20325 | -0.0389 | -1.8268
-18.5 | -0.355 | 0.19736 | -0.0412 | -1.7987
-18 | -0.3392 | 0.19171 | -0.0442 | -1.7693
-17.5 | -0.3234 | 0.18588 | -0.0473 | -1.7398
-17 | -0.3069 | 0.17979 | -0.0507 | -1.707
-16.5 | -0.292 | 0.17329 | -0.0543 | -1.685
-16 | -0.2814 | 0.16713 | -0.0588 | -1.6837
-15.5 | -0.263 | 0.15981 | -0.0611 | -1.6457
-15 | -0.2458 | 0.15373 | -0.0642 | -1.5989
-14.5 | -0.2297 | 0.14775 | -0.0674 | -1.5547
-14 | -0.2146 | 0.14135 | -0.0707 | -1.5182
-13.5 | -0.2025 | 0.13473 | -0.0747 | -1.503
-13 | -0.194 | 0.12851 | -0.0788 | -1.5096
-12.5 | -0.1887 | 0.12149 | -0.0831 | -1.5532
-12 | -0.1672 | 0.11424 | -0.0844 | -1.4636
-11.5 | -0.1505 | 0.10867 | -0.0866 | -1.3849
-11 | -0.138 | 0.10281 | -0.0894 | -1.3423
-10.5 | -0.1337 | 0.09608 | -0.0941 | -1.3915
-10 | -0.1302 | 0.08913 | -0.0986 | -1.4608
-9.5 | -0.1301 | 0.081 | -0.102 | -1.6062
-9 | -0.1179 | 0.07571 | -0.1033 | -1.5573
-8.5 | -0.1133 | 0.06982 | -0.1063 | -1.6227
-8 | -0.1214 | 0.06406 | -0.1092 | -1.8951
-7.5 | -0.1176 | 0.05739 | -0.1125 | -2.0491
-6.5 | -0.0951 | 0.0383 | -0.1149 | -2.483
-6 | -0.0602 | 0.03549 | -0.1147 | -1.6963
-5.5 | -0.0166 | 0.03272 | -0.113 | -0.50733
-5 | 0.009 | 0.01079 | -0.1062 | 0.83411
-4.5 | 0.0601 | 0.01055 | -0.105 | 5.6967
-4 | 0.1001 | 0.00564 | -0.1044 | 17.7482
-3.5 | 0.1519 | 0.0041 | -0.1041 | 37.0488
-3 | 0.2051 | 0.00335 | -0.1041 | 61.2239
-2.5 | 0.2585 | 0.00276 | -0.1041 | 93.6594
-2 | 0.311 | 0.0024 | -0.104 | 129.5833
-1.5 | 0.3738 | 0.0119 | -0.108 | 31.4118
-1 | 0.426 | 0.01152 | -0.1078 | 36.9792
-0.5 | 0.4799 | 0.01121 | -0.1079 | 42.81
0 | 0.512 | 0.00906 | -0.1039 | 56.5121
0.5 | 0.5519 | 0.00929 | -0.0999 | 59.408
1 | 0.5937 | 0.00952 | -0.0962 | 62.3634
1.5 | 0.6619 | 0.00968 | -0.0988 | 68.3781
2 | 0.7332 | 0.00973 | -0.1027 | 75.3546
2.5 | 0.801 | 0.00988 | -0.1063 | 81.0729
3 | 0.8648 | 0.00991 | -0.1088 | 87.2654
3.5 | 0.9377 | 0.00987 | -0.1131 | 95.0051
4 | 1.0049 | 0.00993 | -0.1166 | 101.1984
4.5 | 1.0754 | 0.00974 | -0.1203 | 110.4107
5 | 1.136 | 0.00932 | -0.1219 | 121.8884
5.5 | 1.1654 | 0.00917 | -0.1171 | 127.0883
6 | 1.1873 | 0.00909 | -0.1106 | 130.6161
6.5 | 1.2144 | 0.00936 | -0.1054 | 129.7436
7 | 1.2247 | 0.01012 | -0.0971 | 121.0178
7.5 | 1.1952 | 0.01238 | -0.083 | 96.5428
8 | 1.1607 | 0.01623 | -0.0706 | 71.5157
8.5 | 1.1338 | 0.02056 | -0.0609 | 55.1459
9 | 1.1095 | 0.02532 | -0.0526 | 43.8191
9.5 | 1.1159 | 0.02853 | -0.048 | 39.1132
10 | 1.136 | 0.03096 | -0.0451 | 36.6925
10.5 | 1.1539 | 0.03366 | -0.0422 | 34.281
11 | 1.1737 | 0.03633 | -0.0398 | 32.3066
11.5 | 1.1839 | 0.0399 | -0.0368 | 29.6717
12 | 1.1992 | 0.04317 | -0.0343 | 27.7785
12.5 | 1.2192 | 0.04613 | -0.0325 | 26.4297
13 | 1.2389 | 0.04922 | -0.0309 | 25.1707
13.5 | 1.2539 | 0.05276 | -0.0285 | 23.7661
14 | 1.2757 | 0.05585 | -0.0273 | 22.8415
14.5 | 1.2941 | 0.05936 | -0.0264 | 21.8009
15 | 1.3119 | 0.06299 | -0.0254 | 20.8271
15.5 | 1.3292 | 0.06706 | -0.0239 | 19.8211
16 | 1.3381 | 0.07201 | -0.0233 | 18.5821
16.5 | 1.3431 | 0.07756 | -0.0233 | 17.3169
17 | 1.3465 | 0.08341 | -0.0239 | 16.1431
17.5 | 1.3435 | 0.09052 | -0.0242 | 14.842
18 | 1.3229 | 0.10075 | -0.026 | 13.1305
18.5 | 1.2995 | 0.11197 | -0.0296 | 11.6058
19 | 1.269 | 0.12524 | -0.0351 | 10.1325
19.5 | 1.2314 | 0.14105 | -0.0432 | 8.7302
20 | 1.1926 | 0.15867 | -0.0539 | 7.5162

## 27. Re 500k Mach 0.10 (1)
BIGFOIL.COM POLAR EXPORT
NACA66-713 a=0.5
NACA66-713 a=0.5 |  |  |  | Cl Max: | 1.479 | at alpha= | 10.5 | deg
JavaFoil+Calcfoil stall+Eppler ext transition |  |  |  | L/D Max: | 121.558 | at alpha= | 5.5 | deg
Re: | 500000 |  |  | Cd Min: | 0.00757 | at alpha= | 1 | deg
Mach: | 0.1 |  |  | Cl=0 at alpha= | -4.5638 | deg
|  |  |  | @ Cl=0.1, Cd= | 0.033865
|  |  |  | @ Cl=0.4, Cd= | 0.0092072
|  |  |  | @ Cl=0.6, Cd= | 0.0093384
alpha (deg) | Cl | Cd | Cm | Cl/Cd
-17 | -0.321 | 0.1921 | -0.028 | -1.669
-16.5 | -0.334 | 0.18018 | -0.028 | -1.853
-16 | -0.347 | 0.17298 | -0.028 | -2.005
-15.5 | -0.359 | 0.16265 | -0.028 | -2.209
-15 | -0.371 | 0.14914 | -0.029 | -2.488
-14.5 | -0.382 | 0.13942 | -0.029 | -2.739
-14 | -0.391 | 0.12764 | -0.029 | -3.065
-13.5 | -0.399 | 0.12668 | -0.029 | -3.149
-13 | -0.405 | 0.11869 | -0.029 | -3.409
-12.5 | -0.408 | 0.10846 | -0.03 | -3.763
-12 | -0.409 | 0.09946 | -0.032 | -4.111
-11.5 | -0.406 | 0.09308 | -0.031 | -4.364
-11 | -0.401 | 0.0859 | -0.033 | -4.662
-10.5 | -0.391 | 0.07884 | -0.034 | -4.958
-10 | -0.377 | 0.07511 | -0.034 | -5.022
-9.5 | -0.36 | 0.0679 | -0.035 | -5.297
-9 | -0.338 | 0.06408 | -0.036 | -5.273
-8.5 | -0.312 | 0.05951 | -0.036 | -5.243
-8 | -0.282 | 0.05654 | -0.037 | -4.994
-7.5 | -0.249 | 0.0518 | -0.037 | -4.807
-7 | -0.212 | 0.04876 | -0.038 | -4.355
-6.5 | -0.173 | 0.04592 | -0.038 | -3.765
-6 | -0.131 | 0.04342 | -0.038 | -3.013
-5.5 | -0.087 | 0.04037 | -0.038 | -2.147
-5 | -0.041 | 0.03866 | -0.039 | -1.058
-4.5 | 0.006 | 0.0368 | -0.039 | 0.167
-4 | 0.054 | 0.03513 | -0.04 | 1.536
-3.5 | 0.102 | 0.03381 | -0.04 | 3.027
-3 | 0.151 | 0.03255 | -0.041 | 4.645
-2.5 | 0.2 | 0.03136 | -0.043 | 6.386
-2 | 0.25 | 0.03042 | -0.045 | 8.207
-1.5 | 0.371 | 0.00925 | -0.094 | 40.088
-1 | 0.432 | 0.00916 | -0.095 | 47.162
-0.5 | 0.494 | 0.00913 | -0.096 | 54.157
0 | 0.545 | 0.00931 | -0.097 | 58.492
0.5 | 0.603 | 0.00934 | -0.097 | 64.6
1 | 0.662 | 0.00757 | -0.098 | 87.448
1.5 | 0.72 | 0.0077 | -0.099 | 93.507
2 | 0.779 | 0.00788 | -0.1 | 98.856
2.5 | 0.838 | 0.00795 | -0.101 | 105.34
3 | 0.896 | 0.00816 | -0.102 | 109.864
3.5 | 0.955 | 0.00841 | -0.103 | 113.513
4 | 1.007 | 0.0087 | -0.103 | 115.7
4.5 | 1.062 | 0.009 | -0.104 | 118.003
5 | 1.116 | 0.00928 | -0.105 | 120.231
5.5 | 1.168 | 0.00961 | -0.106 | 121.558
6 | 1.213 | 0.01849 | -0.106 | 65.598
6.5 | 1.261 | 0.0193 | -0.107 | 65.324
7 | 1.306 | 0.02022 | -0.108 | 64.588
7.5 | 1.349 | 0.0212 | -0.109 | 63.645
8 | 1.386 | 0.02217 | -0.109 | 62.517
8.5 | 1.419 | 0.02323 | -0.11 | 61.086
9 | 1.446 | 0.02442 | -0.111 | 59.217
9.5 | 1.467 | 0.02565 | -0.112 | 57.205
10 | 1.477 | 0.02681 | -0.112 | 55.08
10.5 | 1.479 | 0.02832 | -0.113 | 52.205
11 | 1.472 | 0.02938 | -0.114 | 50.095
11.5 | 1.225 | 0.07734 | -0.054 | 15.845
12 | 1.208 | 0.0823 | -0.052 | 14.672
12.5 | 1.184 | 0.08802 | -0.051 | 13.457
13 | 1.156 | 0.09464 | -0.051 | 12.214
13.5 | 1.123 | 0.10072 | -0.051 | 11.147
14 | 1.085 | 0.10912 | -0.049 | 9.94
14.5 | 1.044 | 0.11598 | -0.049 | 9.003
15 | 1.001 | 0.12578 | -0.048 | 7.957
15.5 | 0.956 | 0.13405 | -0.048 | 7.13

## 28. Re 500k Mach 0.10 (2)
BIGFOIL.COM POLAR EXPORT
NACA66-713 a=0.5
NACA66-713 a=0.5 |  |  |  | Cl Max: | 1.335 | at alpha= | 17 | deg
XFOIL ncrit=9 |  |  |  | L/D Max: | 129.924 | at alpha= | 6 | deg
Re: | 500000 |  |  | Cd Min: | 0.20378 | at alpha= | -19 | deg
Mach: | 0.1 |  |  | Cl=0 at alpha= | -5.2466 | deg
|  |  |  | @ Cl=0.1, Cd= | 0.019826
|  |  |  | @ Cl=0.4, Cd= | 0.011791
|  |  |  | @ Cl=0.6, Cd= | 0.0095674
alpha (deg) | Cl | Cd | Cm | Cl/Cd
-19 | -0.3718 | 0.20378 | -0.0387 | -1.8245
-18.5 | -0.3554 | 0.19793 | -0.0411 | -1.7956
-18 | -0.3393 | 0.19221 | -0.0442 | -1.7653
-17.5 | -0.3231 | 0.18631 | -0.0475 | -1.7342
-17 | -0.3066 | 0.18023 | -0.0508 | -1.7012
-16.5 | -0.2914 | 0.17369 | -0.0546 | -1.6777
-16 | -0.2807 | 0.16758 | -0.059 | -1.675
-15.5 | -0.2617 | 0.16019 | -0.0613 | -1.6337
-15 | -0.2445 | 0.15412 | -0.0645 | -1.5864
-14.5 | -0.2284 | 0.14813 | -0.0676 | -1.5419
-14 | -0.2129 | 0.14167 | -0.0711 | -1.5028
-13.5 | -0.2011 | 0.13509 | -0.0751 | -1.4886
-13 | -0.1923 | 0.12889 | -0.0792 | -1.492
-12.5 | -0.1863 | 0.12135 | -0.0833 | -1.5352
-12 | -0.1642 | 0.11464 | -0.0847 | -1.4323
-11.5 | -0.1477 | 0.10903 | -0.087 | -1.3547
-11 | -0.135 | 0.10314 | -0.0898 | -1.3089
-10.5 | -0.1312 | 0.09639 | -0.0947 | -1.3611
-10 | -0.1268 | 0.08951 | -0.099 | -1.4166
-9.5 | -0.125 | 0.08158 | -0.1021 | -1.5322
-9 | -0.1118 | 0.07635 | -0.1035 | -1.4643
-8.5 | -0.1062 | 0.07051 | -0.1064 | -1.5062
-8 | -0.1137 | 0.06456 | -0.1096 | -1.7612
-7.5 | -0.1125 | 0.058 | -0.1129 | -1.9397
-7 | -0.0982 | 0.04902 | -0.1168 | -2.0033
-6 | -0.058 | 0.03606 | -0.1156 | -1.6084
-5.5 | -0.0147 | 0.03312 | -0.1139 | -0.44384
-5 | 0.0143 | 0.02583 | -0.1125 | 0.55362
-4.5 | 0.068 | 0.02621 | -0.1118 | 2.5944
-4 | 0.1084 | 0.01815 | -0.1097 | 5.9725
-3.5 | 0.1614 | 0.01594 | -0.1093 | 10.1255
-3 | 0.2156 | 0.0146 | -0.1092 | 14.7671
-2.5 | 0.27 | 0.01343 | -0.1091 | 20.1042
-2 | 0.3243 | 0.01268 | -0.109 | 25.5757
-1.5 | 0.3758 | 0.01198 | -0.1086 | 31.3689
-1 | 0.4282 | 0.01157 | -0.1084 | 37.0095
-0.5 | 0.4827 | 0.01126 | -0.1085 | 42.8686
0 | 0.5152 | 0.00912 | -0.1046 | 56.4912
0.5 | 0.5548 | 0.00935 | -0.1005 | 59.3369
1 | 0.5968 | 0.00956 | -0.0967 | 62.4268
1.5 | 0.6661 | 0.00972 | -0.0995 | 68.5288
2 | 0.7364 | 0.00981 | -0.1031 | 75.0663
2.5 | 0.8044 | 0.00995 | -0.1067 | 80.8442
3 | 0.8691 | 0.00996 | -0.1092 | 87.259
3.5 | 0.9424 | 0.00996 | -0.1136 | 94.6185
4 | 1.0099 | 0.01001 | -0.117 | 100.8891
4.5 | 1.0812 | 0.00981 | -0.1208 | 110.2141
5 | 1.142 | 0.00939 | -0.1223 | 121.6187
5.5 | 1.1696 | 0.00926 | -0.1171 | 126.3067
6 | 1.1914 | 0.00917 | -0.1105 | 129.9237
6.5 | 1.2179 | 0.00945 | -0.105 | 128.8783
7 | 1.2246 | 0.01026 | -0.096 | 119.3567
7.5 | 1.1942 | 0.01269 | -0.0819 | 94.1056
8 | 1.159 | 0.01667 | -0.0696 | 69.5261
9 | 1.1072 | 0.02594 | -0.0517 | 42.6831
9.5 | 1.1159 | 0.02906 | -0.0474 | 38.3999
10 | 1.1352 | 0.03159 | -0.0444 | 35.9354
10.5 | 1.1532 | 0.03435 | -0.0416 | 33.5721
11 | 1.1726 | 0.03711 | -0.0391 | 31.598
11.5 | 1.1816 | 0.04084 | -0.036 | 28.9324
12 | 1.1982 | 0.04406 | -0.0336 | 27.1947
12.5 | 1.218 | 0.04712 | -0.0317 | 25.8489
13 | 1.2373 | 0.05031 | -0.0301 | 24.5935
13.5 | 1.2535 | 0.05381 | -0.0277 | 23.2949
14 | 1.2754 | 0.05698 | -0.0265 | 22.3833
14.5 | 1.293 | 0.06065 | -0.0256 | 21.319
15 | 1.3109 | 0.06439 | -0.0245 | 20.3588
15.5 | 1.3249 | 0.06899 | -0.023 | 19.2042
16 | 1.3317 | 0.07437 | -0.0225 | 17.9064
16.5 | 1.3344 | 0.08036 | -0.0227 | 16.6053
17 | 1.335 | 0.08674 | -0.0235 | 15.3908
17.5 | 1.3227 | 0.09552 | -0.0242 | 13.8474
18 | 1.2981 | 0.10669 | -0.0271 | 12.167
18.5 | 1.2696 | 0.11933 | -0.032 | 10.6394
19 | 1.2358 | 0.13392 | -0.0389 | 9.2279
19.5 | 1.1968 | 0.15099 | -0.0487 | 7.9264
20 | 1.1581 | 0.16995 | -0.0609 | 6.8144

## 29. Re 500k Mach 0.25 (1)
BIGFOIL.COM POLAR EXPORT
NACA66-713 a=0.5
NACA66-713 a=0.5 |  |  |  | Cl Max: | 1.468 | at alpha= | 9.5 | deg
JavaFoil+Calcfoil stall+Eppler ext transition |  |  |  | L/D Max: | 119.587 | at alpha= | 5.5 | deg
Re: | 500000 |  |  | Cd Min: | 0.00793 | at alpha= | 1.5 | deg
Mach: | 0.25 |  |  | Cl=0 at alpha= | -4.5625 | deg
|  |  |  | @ Cl=0.1, Cd= | 0.034086
|  |  |  | @ Cl=0.4, Cd= | 0.009311
|  |  |  | @ Cl=0.6, Cd= | 0.009511
alpha (deg) | Cl | Cd | Cm | Cl/Cd
-15 | -0.061 | 0.16816 | -0.032 | -0.363
-14.5 | -0.058 | 0.15521 | -0.032 | -0.375
-14 | -0.119 | 0.14845 | -0.031 | -0.8
-13.5 | -0.173 | 0.15723 | -0.031 | -1.099
-13 | -0.213 | 0.14276 | -0.031 | -1.489
-12.5 | -0.246 | 0.12963 | -0.031 | -1.897
-12 | -0.274 | 0.11809 | -0.03 | -2.316
-11.5 | -0.296 | 0.10738 | -0.031 | -2.754
-11 | -0.312 | 0.09766 | -0.031 | -3.196
-10.5 | -0.322 | 0.09038 | -0.031 | -3.564
-10 | -0.326 | 0.08515 | -0.031 | -3.825
-9.5 | -0.323 | 0.07479 | -0.035 | -4.315
-9 | -0.313 | 0.06894 | -0.036 | -4.537
-8.5 | -0.296 | 0.06312 | -0.037 | -4.693
-8 | -0.273 | 0.0587 | -0.037 | -4.658
-7.5 | -0.245 | 0.05429 | -0.038 | -4.513
-7 | -0.211 | 0.05028 | -0.038 | -4.206
-6.5 | -0.174 | 0.04709 | -0.039 | -3.69
-6 | -0.132 | 0.0435 | -0.039 | -3.043
-5.5 | -0.088 | 0.04138 | -0.039 | -2.131
-5 | -0.042 | 0.03911 | -0.039 | -1.067
-4.5 | 0.006 | 0.03717 | -0.04 | 0.169
-4 | 0.055 | 0.03549 | -0.041 | 1.556
-3.5 | 0.105 | 0.03393 | -0.042 | 3.092
-3 | 0.155 | 0.03272 | -0.043 | 4.742
-2.5 | 0.206 | 0.03149 | -0.045 | 6.531
-2 | 0.256 | 0.03056 | -0.047 | 8.391
-1.5 | 0.381 | 0.00932 | -0.097 | 40.87
-1 | 0.444 | 0.00929 | -0.097 | 47.782
-0.5 | 0.508 | 0.00921 | -0.098 | 55.163
0 | 0.558 | 0.00949 | -0.099 | 58.844
0.5 | 0.618 | 0.00952 | -0.1 | 64.94
1 | 0.678 | 0.00954 | -0.101 | 71.117
1.5 | 0.739 | 0.00793 | -0.102 | 93.198
2 | 0.799 | 0.00798 | -0.103 | 100.15
2.5 | 0.86 | 0.0082 | -0.103 | 104.802
3 | 0.92 | 0.00843 | -0.104 | 109.08
3.5 | 0.98 | 0.0087 | -0.105 | 112.566
4 | 1.033 | 0.00902 | -0.106 | 114.482
4.5 | 1.089 | 0.00934 | -0.107 | 116.565
5 | 1.143 | 0.00964 | -0.108 | 118.636
5.5 | 1.196 | 0.01 | -0.109 | 119.587
6 | 1.241 | 0.01936 | -0.109 | 64.118
6.5 | 1.289 | 0.02023 | -0.11 | 63.721
7 | 1.334 | 0.02129 | -0.111 | 62.66
7.5 | 1.375 | 0.02236 | -0.111 | 61.494
8 | 1.409 | 0.02345 | -0.112 | 60.09
8.5 | 1.436 | 0.02481 | -0.113 | 57.893
9 | 1.457 | 0.02605 | -0.114 | 55.919
9.5 | 1.468 | 0.0273 | -0.114 | 53.769
10 | 1.226 | 0.06495 | -0.054 | 18.884
10.5 | 1.213 | 0.06958 | -0.054 | 17.428
11 | 1.187 | 0.07535 | -0.053 | 15.755
11.5 | 1.151 | 0.08209 | -0.051 | 14.017
12 | 1.103 | 0.08802 | -0.048 | 12.53
12.5 | 1.045 | 0.09605 | -0.048 | 10.883
13 | 0.978 | 0.10585 | -0.047 | 9.238
13.5 | 0.902 | 0.11468 | -0.045 | 7.863
14 | 0.818 | 0.12591 | -0.042 | 6.497
14.5 | 0.729 | 0.1444 | -0.039 | 5.046

## 30. Re 500k Mach 0.25 (2)
BIGFOIL.COM POLAR EXPORT
NACA66-713 a=0.5
NACA66-713 a=0.5 |  |  |  | Cl Max: | 1.2883 | at alpha= | 15 | deg
XFOIL ncrit=9 |  |  |  | L/D Max: | 126.639 | at alpha= | 6 | deg
Re: | 500000 |  |  | Cd Min: | 0.23339 | at alpha= | 20 | deg
Mach: | 0.25 |  |  | Cl=0 at alpha= | -5.4358 | deg
|  |  |  | @ Cl=0.1, Cd= | 0.022373
|  |  |  | @ Cl=0.4, Cd= | 0.012281
|  |  |  | @ Cl=0.6, Cd= | 0.0097506
alpha (deg) | Cl | Cd | Cm | Cl/Cd
-20 | -0.405 | 0.21909 | -0.0324 | -1.8486
-19 | -0.3744 | 0.20682 | -0.0382 | -1.8103
-18.5 | -0.3571 | 0.20095 | -0.0413 | -1.7771
-18 | -0.3398 | 0.19499 | -0.0447 | -1.7427
-17.5 | -0.3223 | 0.18886 | -0.0482 | -1.7066
-17 | -0.3045 | 0.18255 | -0.0519 | -1.668
-16.5 | -0.2891 | 0.17605 | -0.056 | -1.6421
-16 | -0.2767 | 0.16992 | -0.0605 | -1.6284
-15.5 | -0.2554 | 0.16237 | -0.0628 | -1.573
-15 | -0.238 | 0.15628 | -0.066 | -1.5229
-14.5 | -0.2204 | 0.15001 | -0.0696 | -1.4692
-14 | -0.2041 | 0.14345 | -0.0731 | -1.4228
-13.5 | -0.1934 | 0.13709 | -0.0775 | -1.4108
-13 | -0.1827 | 0.13083 | -0.0817 | -1.3965
-12.5 | -0.1666 | 0.12288 | -0.0843 | -1.3558
-12 | -0.1488 | 0.11667 | -0.0867 | -1.2754
-11.5 | -0.1329 | 0.11088 | -0.0894 | -1.1986
-11 | -0.1192 | 0.10474 | -0.0925 | -1.1381
-10.5 | -0.1168 | 0.09813 | -0.0979 | -1.1903
-10 | -0.1093 | 0.09145 | -0.1018 | -1.1952
-9.5 | -0.0974 | 0.0845 | -0.1032 | -1.1527
-9 | -0.0837 | 0.07906 | -0.1052 | -1.0587
-8.5 | -0.0759 | 0.07324 | -0.1081 | -1.0363
-8 | -0.075 | 0.06703 | -0.1117 | -1.1189
-7.5 | -0.0849 | 0.06058 | -0.1156 | -1.4015
-7 | -0.0771 | 0.05206 | -0.1209 | -1.481
-6 | -0.0439 | 0.03911 | -0.1205 | -1.1225
-5.5 | -0.0033 | 0.03528 | -0.1191 | -0.093537
-5 | 0.0224 | 0.02763 | -0.1173 | 0.81071
-4.5 | 0.0685 | 0.02498 | -0.1165 | 2.7422
-4 | 0.1155 | 0.02109 | -0.1147 | 5.4765
-3.5 | 0.1663 | 0.01695 | -0.1133 | 9.8112
-3 | 0.2223 | 0.01518 | -0.113 | 14.6443
-2.5 | 0.2793 | 0.0139 | -0.1128 | 20.0935
-2 | 0.334 | 0.0131 | -0.1125 | 25.4962
-1.5 | 0.3868 | 0.01242 | -0.112 | 31.1433
-1 | 0.441 | 0.01185 | -0.1117 | 37.2152
-0.5 | 0.4982 | 0.01154 | -0.1119 | 43.1716
0 | 0.5305 | 0.00953 | -0.1082 | 55.6663
0.5 | 0.5714 | 0.00963 | -0.1038 | 59.3354
1 | 0.6141 | 0.00981 | -0.0996 | 62.5994
1.5 | 0.6857 | 0.01005 | -0.1023 | 68.2289
2 | 0.7513 | 0.01024 | -0.1049 | 73.3691
2.5 | 0.8242 | 0.01028 | -0.1088 | 80.1751
3 | 0.8954 | 0.0103 | -0.1122 | 86.932
3.5 | 0.9648 | 0.01047 | -0.1157 | 92.149
4 | 1.0384 | 0.01037 | -0.1195 | 100.135
4.5 | 1.1097 | 0.01035 | -0.1231 | 107.2174
5 | 1.1652 | 0.00989 | -0.1229 | 117.816
5.5 | 1.1931 | 0.00968 | -0.117 | 123.2541
6 | 1.2132 | 0.00958 | -0.1094 | 126.6388
6.5 | 1.2322 | 0.00999 | -0.1021 | 123.3433
7 | 1.2258 | 0.01121 | -0.0907 | 109.3488
7.5 | 1.1907 | 0.01448 | -0.077 | 82.2307
8 | 1.1525 | 0.01908 | -0.065 | 60.4036
8.5 | 1.1225 | 0.02399 | -0.0556 | 46.7903
9 | 1.1007 | 0.02902 | -0.0481 | 37.929
9.5 | 1.1155 | 0.03201 | -0.0444 | 34.8485
10 | 1.1319 | 0.03506 | -0.0411 | 32.2847
10.5 | 1.1501 | 0.03811 | -0.0382 | 30.1784
11 | 1.1672 | 0.0414 | -0.0355 | 28.1932
11.5 | 1.1727 | 0.04575 | -0.0322 | 25.6328
12 | 1.1926 | 0.04906 | -0.03 | 24.309
12.5 | 1.2129 | 0.05242 | -0.028 | 23.1381
13 | 1.2313 | 0.05605 | -0.0261 | 21.9679
13.5 | 1.2522 | 0.0596 | -0.0239 | 21.0101
14 | 1.2711 | 0.0636 | -0.0224 | 19.9858
14.5 | 1.2835 | 0.06842 | -0.0214 | 18.7591
15 | 1.2883 | 0.07465 | -0.02 | 17.2579
15.5 | 1.2809 | 0.08264 | -0.0197 | 15.4998
16 | 1.2653 | 0.09207 | -0.0208 | 13.7428
16.5 | 1.2434 | 0.10299 | -0.0235 | 12.073
17 | 1.229 | 0.11313 | -0.0275 | 10.8636
17.5 | 1.1978 | 0.12719 | -0.0339 | 9.4174
18 | 1.1661 | 0.14264 | -0.0426 | 8.1751
18.5 | 1.1291 | 0.16099 | -0.0541 | 7.0135
19 | 1.033 | 0.20524 | -0.0789 | 5.0331
19.5 | 1.0297 | 0.21939 | -0.0864 | 4.6935
20 | 1.0306 | 0.23339 | -0.0922 | 4.4158

## 31. Re 500k Mach 0.50 (1)
BIGFOIL.COM POLAR EXPORT
NACA66-713 a=0.5
NACA66-713 a=0.5 |  |  |  | Cl Max: | 1.439 | at alpha= | 7.5 | deg
JavaFoil+Calcfoil stall+Eppler ext transition |  |  |  | L/D Max: | 110.419 | at alpha= | 5 | deg
Re: | 500000 |  |  | Cd Min: | 0.00882 | at alpha= | 1.5 | deg
Mach: | 0.5 |  |  | Cl=0 at alpha= | -4.5686 | deg
|  |  |  | @ Cl=0.1, Cd= | 0.035763
|  |  |  | @ Cl=0.4, Cd= | 0.022791
|  |  |  | @ Cl=0.6, Cd= | 0.010085
alpha (deg) | Cl | Cd | Cm | Cl/Cd
-20 | -0.856 | 0.21777 | -0.041 | -3.929
-19.5 | -0.828 | 0.21463 | -0.042 | -3.859
-19 | -0.801 | 0.20964 | -0.042 | -3.821
-18.5 | -0.774 | 0.20244 | -0.042 | -3.823
-18 | -0.745 | 0.19601 | -0.041 | -3.799
-17.5 | -0.717 | 0.18957 | -0.04 | -3.782
-17 | -0.69 | 0.18555 | -0.041 | -3.717
-16.5 | -0.662 | 0.17849 | -0.041 | -3.711
-16 | -0.635 | 0.17871 | -0.042 | -3.552
-15.5 | -0.607 | 0.17401 | -0.042 | -3.49
-15 | -0.58 | 0.16009 | -0.043 | -3.622
-14.5 | -0.551 | 0.15481 | -0.041 | -3.56
-14 | -0.523 | 0.15275 | -0.04 | -3.425
-13.5 | -0.496 | 0.14191 | -0.041 | -3.493
-13 | -0.468 | 0.13805 | -0.041 | -3.39
-12.5 | -0.44 | 0.14281 | -0.041 | -3.084
-12 | -0.413 | 0.13942 | -0.042 | -2.96
-11.5 | -0.385 | 0.13523 | -0.042 | -2.847
-11 | -0.357 | 0.12313 | -0.043 | -2.902
-10.5 | -0.33 | 0.11754 | -0.043 | -2.804
-10 | -0.301 | 0.10885 | -0.04 | -2.767
-9.5 | -0.274 | 0.1056 | -0.04 | -2.59
-9 | -0.246 | 0.10521 | -0.041 | -2.336
-8.5 | -0.218 | 0.09911 | -0.041 | -2.2
-8 | -0.19 | 0.09819 | -0.041 | -1.939
-7.5 | -0.163 | 0.09921 | -0.042 | -1.639
-7 | -0.135 | 0.08837 | -0.038 | -1.524
-6.5 | -0.107 | 0.0873 | -0.039 | -1.226
-6 | -0.079 | 0.06602 | -0.036 | -1.201
-5.5 | -0.086 | 0.04921 | -0.041 | -1.74
-5 | -0.044 | 0.04319 | -0.043 | -1.009
-4.5 | 0.007 | 0.03968 | -0.043 | 0.17
-4 | 0.06 | 0.03717 | -0.044 | 1.621
-3.5 | 0.116 | 0.0352 | -0.045 | 3.283
-3 | 0.172 | 0.03383 | -0.046 | 5.08
-2.5 | 0.228 | 0.03248 | -0.047 | 7.03
-2 | 0.285 | 0.03159 | -0.048 | 9.025
-1.5 | 0.342 | 0.03064 | -0.052 | 11.178
-1 | 0.496 | 0.0098 | -0.108 | 50.552
-0.5 | 0.568 | 0.00979 | -0.109 | 58.052
0 | 0.619 | 0.01026 | -0.11 | 60.374
0.5 | 0.686 | 0.01033 | -0.111 | 66.452
1 | 0.754 | 0.01044 | -0.112 | 72.187
1.5 | 0.821 | 0.00882 | -0.113 | 93.165
2 | 0.888 | 0.00909 | -0.114 | 97.684
2.5 | 0.955 | 0.00939 | -0.115 | 101.676
3 | 1.022 | 0.00974 | -0.116 | 104.898
3.5 | 1.088 | 0.01014 | -0.117 | 107.283
4 | 1.144 | 0.01055 | -0.118 | 108.361
4.5 | 1.204 | 0.01097 | -0.119 | 109.728
5 | 1.261 | 0.01142 | -0.119 | 110.419
5.5 | 1.311 | 0.02245 | -0.12 | 58.38
6 | 1.358 | 0.02379 | -0.121 | 57.093
6.5 | 1.398 | 0.02522 | -0.122 | 55.439
7 | 1.427 | 0.02699 | -0.123 | 52.878
7.5 | 1.439 | 0.02883 | -0.123 | 49.913
8 | 1.177 | 0.05452 | -0.052 | 21.582
8.5 | 1.047 | 0.06519 | -0.048 | 16.068
9 | 0.734 | 0.09464 | -0.047 | 7.751
9.5 | 0.76 | 0.10257 | -0.046 | 7.405
10 | 0.786 | 0.10176 | -0.048 | 7.722
10.5 | 0.813 | 0.11612 | -0.054 | 6.998
11 | 0.839 | 0.11703 | -0.055 | 7.165
11.5 | 0.864 | 0.12252 | -0.056 | 7.056
12 | 0.892 | 0.13815 | -0.062 | 6.454
12.5 | 0.917 | 0.13876 | -0.062 | 6.611

## 32. Re 500k Mach 0.50 (2)
BIGFOIL.COM POLAR EXPORT
NACA66-713 a=0.5
NACA66-713 a=0.5 |  |  |  | Cl Max: | 1.2496 | at alpha= | 6.5 | deg
XFOIL ncrit=9 |  |  |  | L/D Max: | 93.7017 | at alpha= | 5.5 | deg
Re: | 500000 |  |  | Cd Min: | 0.22885 | at alpha= | -19.5 | deg
Mach: | 0.5 |  |  | Cl=0 at alpha= | -9.0608 | deg
|  |  |  | @ Cl=0.1, Cd= | 0.032956
|  |  |  | @ Cl=0.4, Cd= | 0.014985
|  |  |  | @ Cl=0.6, Cd= | 0.013352
alpha (deg) | Cl | Cd | Cm | Cl/Cd
-19.5 | -0.4096 | 0.22885 | -0.0354 | -1.7898
-19 | -0.3871 | 0.22186 | -0.0401 | -1.7448
-18.5 | -0.3655 | 0.21489 | -0.0444 | -1.7009
-18 | -0.3427 | 0.2077 | -0.0491 | -1.65
-17.5 | -0.3206 | 0.20054 | -0.0535 | -1.5987
-17 | -0.299 | 0.19361 | -0.0584 | -1.5443
-16 | -0.2561 | 0.1787 | -0.0668 | -1.4331
-15.5 | -0.2338 | 0.17191 | -0.0708 | -1.36
-15 | -0.2119 | 0.16498 | -0.0751 | -1.2844
-14.5 | -0.1912 | 0.15805 | -0.0795 | -1.2097
-13.5 | -0.1594 | 0.14519 | -0.0891 | -1.0979
-13 | -0.1342 | 0.13702 | -0.092 | -0.97942
-12.5 | -0.1128 | 0.13022 | -0.0949 | -0.86623
-12 | -0.094 | 0.12377 | -0.0983 | -0.75947
-11.5 | -0.0761 | 0.11721 | -0.1021 | -0.64926
-11 | -0.0654 | 0.11118 | -0.1072 | -0.58824
-10.5 | -0.0546 | 0.10426 | -0.1115 | -0.52369
-10 | -0.0296 | 0.09752 | -0.1126 | -0.30353
-9.5 | -0.013 | 0.09169 | -0.1152 | -0.14178
-9 | 0.0018 | 0.08573 | -0.1185 | 0.020996
-8.5 | 0.0106 | 0.07968 | -0.1232 | 0.13303
-8 | 0.0151 | 0.0732 | -0.1287 | 0.20628
-7 | 0.0247 | 0.05998 | -0.1348 | 0.4118
-6.5 | 0.0285 | 0.05543 | -0.1349 | 0.51416
-6 | 0.0386 | 0.04957 | -0.1375 | 0.7787
-5.5 | 0.0604 | 0.04328 | -0.1399 | 1.3956
-5 | 0.075 | 0.0362 | -0.1386 | 2.0718
-4.5 | 0.1086 | 0.03184 | -0.1369 | 3.4108
-4 | 0.1489 | 0.02703 | -0.1344 | 5.5087
-3.5 | 0.1911 | 0.02183 | -0.1311 | 8.754
-3 | 0.2466 | 0.01882 | -0.1292 | 13.1031
-2.5 | 0.3095 | 0.01671 | -0.1283 | 18.5218
-2 | 0.3695 | 0.01539 | -0.1271 | 24.0091
-1.5 | 0.4275 | 0.01462 | -0.1258 | 29.2408
-1 | 0.4873 | 0.01372 | -0.1248 | 35.5175
-0.5 | 0.5493 | 0.0133 | -0.1244 | 41.3008
0 | 0.5992 | 0.0134 | -0.1221 | 44.7164
0.5 | 0.6331 | 0.01136 | -0.1168 | 55.7306
1 | 0.6759 | 0.0115 | -0.1104 | 58.7739
1.5 | 0.7128 | 0.01215 | -0.105 | 58.6667
2 | 0.8109 | 0.01237 | -0.1116 | 65.5538
2.5 | 0.8902 | 0.01266 | -0.1153 | 70.316
3 | 0.9657 | 0.01314 | -0.1186 | 73.4932
3.5 | 1.0554 | 0.013 | -0.1233 | 81.1846
4 | 1.1145 | 0.0136 | -0.1234 | 81.9485
4.5 | 1.1747 | 0.01313 | -0.1215 | 89.4669
5 | 1.1827 | 0.01313 | -0.1102 | 90.0762
5.5 | 1.2125 | 0.01294 | -0.1026 | 93.7017
6 | 1.2325 | 0.01362 | -0.0945 | 90.4919
6.5 | 1.2496 | 0.01482 | -0.0863 | 84.3185
7 | 1.2388 | 0.01773 | -0.0756 | 69.8703
8 | 1.1573 | 0.02876 | -0.053 | 40.2399
8.5 | 1.1187 | 0.03547 | -0.0446 | 31.5393
9 | 1.1051 | 0.04119 | -0.039 | 26.8293
9.5 | 1.1197 | 0.0454 | -0.0354 | 24.663
10 | 1.1333 | 0.04996 | -0.0321 | 22.6841
10.5 | 1.1401 | 0.05527 | -0.029 | 20.6278
11 | 1.1549 | 0.06012 | -0.0261 | 19.2099
11.5 | 1.171 | 0.06494 | -0.0233 | 18.032

## 33. Re 750k Mach 0.00 (1)
BIGFOIL.COM POLAR EXPORT
NACA66-713 a=0.5
NACA66-713 a=0.5 |  |  |  | Cl Max: | 1.485 | at alpha= | 10.5 | deg
JavaFoil+Calcfoil stall+Eppler ext transition |  |  |  | L/D Max: | 142.365 | at alpha= | 5.5 | deg
Re: | 750000 |  |  | Cd Min: | 0.0064 | at alpha= | 1 | deg
Mach: | 0 |  |  | Cl=0 at alpha= | -4.5638 | deg
|  |  |  | @ Cl=0.1, Cd= | 0.032913
|  |  |  | @ Cl=0.4, Cd= | 0.0082943
|  |  |  | @ Cl=0.6, Cd= | 0.00821
alpha (deg) | Cl | Cd | Cm | Cl/Cd
-17.5 | -0.35 | 0.17706 | -0.029 | -1.979
-17 | -0.362 | 0.17029 | -0.029 | -2.125
-16.5 | -0.373 | 0.15609 | -0.029 | -2.39
-16 | -0.384 | 0.15101 | -0.029 | -2.541
-15.5 | -0.394 | 0.14496 | -0.03 | -2.717
-15 | -0.403 | 0.13389 | -0.03 | -3.01
-14.5 | -0.411 | 0.12722 | -0.03 | -3.23
-14 | -0.418 | 0.12096 | -0.031 | -3.453
-13.5 | -0.423 | 0.1141 | -0.031 | -3.703
-13 | -0.425 | 0.10784 | -0.031 | -3.946
-12.5 | -0.426 | 0.10022 | -0.032 | -4.252
-12 | -0.424 | 0.09212 | -0.033 | -4.604
-11.5 | -0.419 | 0.08775 | -0.033 | -4.775
-11 | -0.411 | 0.07962 | -0.035 | -5.159
-10.5 | -0.399 | 0.07486 | -0.035 | -5.328
-10 | -0.383 | 0.06996 | -0.036 | -5.48
-9.5 | -0.364 | 0.06475 | -0.036 | -5.622
-9 | -0.341 | 0.0605 | -0.037 | -5.633
-8.5 | -0.314 | 0.05717 | -0.037 | -5.491
-8 | -0.283 | 0.0538 | -0.037 | -5.266
-7.5 | -0.249 | 0.04978 | -0.038 | -5.011
-7 | -0.212 | 0.04698 | -0.039 | -4.522
-6.5 | -0.173 | 0.0443 | -0.039 | -3.897
-6 | -0.131 | 0.04171 | -0.038 | -3.129
-5.5 | -0.086 | 0.03947 | -0.039 | -2.19
-5 | -0.041 | 0.03741 | -0.04 | -1.089
-4.5 | 0.006 | 0.03573 | -0.04 | 0.171
-4 | 0.054 | 0.03413 | -0.041 | 1.574
-3.5 | 0.102 | 0.03286 | -0.042 | 3.102
-3 | 0.151 | 0.03137 | -0.044 | 4.804
-2.5 | 0.248 | 0.00846 | -0.093 | 29.276
-2 | 0.308 | 0.00839 | -0.094 | 36.737
-1.5 | 0.369 | 0.00834 | -0.095 | 44.283
-1 | 0.43 | 0.00825 | -0.095 | 52.145
-0.5 | 0.492 | 0.0082 | -0.096 | 60.01
0 | 0.546 | 0.00821 | -0.097 | 66.559
0.5 | 0.605 | 0.00821 | -0.098 | 73.728
1 | 0.664 | 0.0064 | -0.099 | 103.836
1.5 | 0.723 | 0.00657 | -0.1 | 110.138
2 | 0.782 | 0.00673 | -0.1 | 116.209
2.5 | 0.84 | 0.00691 | -0.101 | 121.707
3 | 0.899 | 0.00714 | -0.102 | 125.963
3.5 | 0.957 | 0.00726 | -0.103 | 131.738
4 | 1.009 | 0.0075 | -0.104 | 134.524
4.5 | 1.064 | 0.00773 | -0.105 | 137.63
5 | 1.118 | 0.00797 | -0.105 | 140.298
5.5 | 1.17 | 0.00822 | -0.106 | 142.365
6 | 1.21 | 0.01697 | -0.106 | 71.275
6.5 | 1.258 | 0.01771 | -0.107 | 71.023
7 | 1.303 | 0.01856 | -0.107 | 70.212
7.5 | 1.347 | 0.01943 | -0.108 | 69.29
8 | 1.384 | 0.02032 | -0.109 | 68.119
8.5 | 1.417 | 0.02137 | -0.11 | 66.3
9 | 1.446 | 0.0224 | -0.111 | 64.551
9.5 | 1.468 | 0.0235 | -0.111 | 62.479
10 | 1.48 | 0.02465 | -0.112 | 60.037
10.5 | 1.485 | 0.02595 | -0.113 | 57.205
11 | 1.482 | 0.02722 | -0.114 | 54.428
11.5 | 1.471 | 0.0288 | -0.114 | 51.078
12 | 1.453 | 0.03032 | -0.115 | 47.928
12.5 | 1.426 | 0.03194 | -0.115 | 44.65
13 | 1.181 | 0.09018 | -0.06 | 13.094
13.5 | 1.15 | 0.09698 | -0.056 | 11.855
14 | 1.117 | 0.10452 | -0.056 | 10.689
14.5 | 1.081 | 0.11148 | -0.054 | 9.694
15 | 1.043 | 0.11591 | -0.054 | 8.995
15.5 | 1.002 | 0.12405 | -0.053 | 8.082

## 34. Re 750k Mach 0.00 (2)
BIGFOIL.COM POLAR EXPORT
NACA66-713 a=0.5
NACA66-713 a=0.5 |  |  |  | Cl Max: | 1.3881 | at alpha= | 18 | deg
XFOIL ncrit=9 |  |  |  | L/D Max: | 155.912 | at alpha= | 5.5 | deg
Re: | 750000 |  |  | Cd Min: | 0.21594 | at alpha= | -20 | deg
Mach: | 0 |  |  | Cl=0 at alpha= | -5.0028 | deg
|  |  |  | @ Cl=0.1, Cd= | 0.014198
|  |  |  | @ Cl=0.4, Cd= | 0.009688
|  |  |  | @ Cl=0.6, Cd= | 0.0071918
alpha (deg) | Cl | Cd | Cm | Cl/Cd
-20 | -0.4127 | 0.21594 | -0.0278 | -1.9112
-19.5 | -0.3979 | 0.20943 | -0.0309 | -1.8999
-19 | -0.3811 | 0.20371 | -0.0342 | -1.8708
-18.5 | -0.3642 | 0.19812 | -0.0376 | -1.8383
-18 | -0.347 | 0.19216 | -0.0412 | -1.8058
-17.5 | -0.3303 | 0.18608 | -0.0447 | -1.775
-17 | -0.3132 | 0.17978 | -0.0484 | -1.7421
-16.5 | -0.2985 | 0.17277 | -0.0523 | -1.7277
-16 | -0.2863 | 0.16589 | -0.0567 | -1.7258
-15.5 | -0.2672 | 0.15929 | -0.0592 | -1.6774
-15 | -0.2507 | 0.15326 | -0.0625 | -1.6358
-14.5 | -0.2344 | 0.14704 | -0.066 | -1.5941
-14 | -0.2193 | 0.14056 | -0.0693 | -1.5602
-13.5 | -0.2095 | 0.13344 | -0.0736 | -1.57
-13 | -0.1993 | 0.12673 | -0.0776 | -1.5726
-12.5 | -0.1851 | 0.11907 | -0.0801 | -1.5545
-12 | -0.1702 | 0.11312 | -0.0828 | -1.5046
-11.5 | -0.1546 | 0.10759 | -0.0855 | -1.4369
-11 | -0.1422 | 0.10148 | -0.0885 | -1.4013
-10.5 | -0.1419 | 0.09361 | -0.0937 | -1.5159
-10 | -0.1347 | 0.08678 | -0.097 | -1.5522
-9.5 | -0.1367 | 0.07841 | -0.1005 | -1.7434
-9 | -0.1254 | 0.07346 | -0.1023 | -1.7071
-8.5 | -0.1213 | 0.06793 | -0.1052 | -1.7857
-8 | -0.1323 | 0.06189 | -0.1083 | -2.1377
-7.5 | -0.1279 | 0.05475 | -0.1116 | -2.3361
-7 | -0.1141 | 0.04422 | -0.1142 | -2.5803
-6 | -0.0839 | 0.02596 | -0.1101 | -3.2319
-5.5 | -0.0524 | 0.01793 | -0.1066 | -2.9225
-5 | 0.0003 | 0.0173 | -0.1069 | 0.017341
-4.5 | 0.0542 | 0.01665 | -0.1067 | 3.2553
-4 | 0.105 | 0.01393 | -0.1066 | 7.5377
-3.5 | 0.1595 | 0.01289 | -0.1069 | 12.3739
-3 | 0.2144 | 0.01199 | -0.107 | 17.8816
-2.5 | 0.2696 | 0.01139 | -0.1072 | 23.6699
-1.5 | 0.3749 | 0.00983 | -0.107 | 38.1384
-1 | 0.4297 | 0.00952 | -0.1073 | 45.1366
-0.5 | 0.4849 | 0.00922 | -0.1076 | 52.5922
0 | 0.5254 | 0.00728 | -0.106 | 72.1703
0.5 | 0.5736 | 0.00714 | -0.1043 | 80.3361
1 | 0.6195 | 0.00723 | -0.1019 | 85.6846
1.5 | 0.6673 | 0.00731 | -0.1001 | 91.2859
2 | 0.719 | 0.00743 | -0.0994 | 96.7699
2.5 | 0.7733 | 0.00744 | -0.0996 | 103.9382
3 | 0.8309 | 0.00745 | -0.1005 | 111.5302
3.5 | 0.8956 | 0.00752 | -0.1031 | 119.0957
4 | 0.9586 | 0.00753 | -0.1053 | 127.3041
4.5 | 1.0293 | 0.0075 | -0.1093 | 137.24
5 | 1.0969 | 0.00741 | -0.1126 | 148.0297
5.5 | 1.1631 | 0.00746 | -0.1158 | 155.9115
6 | 1.193 | 0.00781 | -0.1114 | 152.7529
6.5 | 1.2032 | 0.00857 | -0.103 | 140.3967
7 | 1.176 | 0.01049 | -0.0885 | 112.1068
7.5 | 1.1513 | 0.01359 | -0.0767 | 84.7167
8 | 1.1304 | 0.01725 | -0.0669 | 65.5304
8.5 | 1.1135 | 0.0212 | -0.0587 | 52.5236
9 | 1.1161 | 0.02433 | -0.0532 | 45.8734
9.5 | 1.1385 | 0.02641 | -0.0503 | 43.1087
10 | 1.1623 | 0.02848 | -0.0477 | 40.8111
10.5 | 1.1798 | 0.03111 | -0.0446 | 37.9235
11 | 1.2059 | 0.03318 | -0.0426 | 36.3442
11.5 | 1.2267 | 0.03575 | -0.0403 | 34.3133
12 | 1.232 | 0.0397 | -0.0369 | 31.0327
12.5 | 1.2581 | 0.04204 | -0.0356 | 29.9263
13 | 1.2779 | 0.04499 | -0.0339 | 28.4041
13.5 | 1.2971 | 0.04808 | -0.0325 | 26.978
14 | 1.3041 | 0.05241 | -0.0302 | 24.8827
14.5 | 1.325 | 0.05559 | -0.0294 | 23.8352
15 | 1.3432 | 0.05912 | -0.0287 | 22.7199
15.5 | 1.356 | 0.06333 | -0.0279 | 21.4117
16 | 1.3598 | 0.06861 | -0.0267 | 19.8193
16.5 | 1.3727 | 0.07325 | -0.0268 | 18.7399
17 | 1.3811 | 0.07851 | -0.027 | 17.5914
17.5 | 1.3858 | 0.08441 | -0.0275 | 16.4175
18 | 1.3881 | 0.09089 | -0.0288 | 15.2723
18.5 | 1.3755 | 0.09958 | -0.0302 | 13.813
19 | 1.3691 | 0.10795 | -0.0326 | 12.6827
19.5 | 1.3581 | 0.11733 | -0.036 | 11.575
20 | 1.346 | 0.12726 | -0.0404 | 10.5768

## 35. Re 750k Mach 0.10 (1)
BIGFOIL.COM POLAR EXPORT
NACA66-713 a=0.5
NACA66-713 a=0.5 |  |  |  | Cl Max: | 1.481 | at alpha= | 10.5 | deg
JavaFoil+Calcfoil stall+Eppler ext transition |  |  |  | L/D Max: | 141.967 | at alpha= | 5.5 | deg
Re: | 750000 |  |  | Cd Min: | 0.00644 | at alpha= | 1 | deg
Mach: | 0.1 |  |  | Cl=0 at alpha= | -4.5638 | deg
|  |  |  | @ Cl=0.1, Cd= | 0.032494
|  |  |  | @ Cl=0.4, Cd= | 0.0083115
|  |  |  | @ Cl=0.6, Cd= | 0.0082154
alpha (deg) | Cl | Cd | Cm | Cl/Cd
-17 | -0.321 | 0.16795 | -0.029 | -1.91
-16.5 | -0.334 | 0.16232 | -0.03 | -2.058
-16 | -0.347 | 0.15551 | -0.029 | -2.231
-15.5 | -0.359 | 0.15071 | -0.029 | -2.385
-15 | -0.371 | 0.14032 | -0.03 | -2.647
-14.5 | -0.382 | 0.12849 | -0.03 | -2.974
-14 | -0.392 | 0.12444 | -0.031 | -3.146
-13.5 | -0.399 | 0.11615 | -0.031 | -3.438
-13 | -0.405 | 0.10944 | -0.031 | -3.7
-12.5 | -0.408 | 0.10196 | -0.032 | -4.006
-12 | -0.409 | 0.09253 | -0.033 | -4.422
-11.5 | -0.407 | 0.0903 | -0.033 | -4.503
-11 | -0.401 | 0.08149 | -0.034 | -4.918
-10.5 | -0.391 | 0.07601 | -0.035 | -5.146
-10 | -0.377 | 0.07112 | -0.035 | -5.307
-9.5 | -0.36 | 0.06594 | -0.036 | -5.457
-9 | -0.338 | 0.06089 | -0.037 | -5.552
-8.5 | -0.312 | 0.05735 | -0.037 | -5.444
-8 | -0.282 | 0.05402 | -0.038 | -5.23
-7.5 | -0.249 | 0.05011 | -0.038 | -4.972
-7 | -0.213 | 0.04722 | -0.039 | -4.5
-6.5 | -0.173 | 0.04418 | -0.039 | -3.915
-6 | -0.131 | 0.04195 | -0.039 | -3.121
-5.5 | -0.087 | 0.03956 | -0.039 | -2.192
-5 | -0.041 | 0.03753 | -0.04 | -1.09
-4.5 | 0.006 | 0.03578 | -0.04 | 0.171
-4 | 0.054 | 0.03419 | -0.042 | 1.579
-3.5 | 0.102 | 0.03242 | -0.042 | 3.157
-3 | 0.151 | 0.03143 | -0.044 | 4.817
-2.5 | 0.249 | 0.00847 | -0.093 | 29.365
-2 | 0.31 | 0.00843 | -0.094 | 36.765
-1.5 | 0.371 | 0.00834 | -0.095 | 44.491
-1 | 0.432 | 0.00828 | -0.096 | 52.186
-0.5 | 0.494 | 0.0082 | -0.097 | 60.322
0 | 0.549 | 0.00825 | -0.098 | 66.492
0.5 | 0.608 | 0.00821 | -0.098 | 74.038
1 | 0.667 | 0.00644 | -0.099 | 103.671
1.5 | 0.727 | 0.00659 | -0.1 | 110.24
2 | 0.786 | 0.00675 | -0.101 | 116.358
2.5 | 0.844 | 0.00696 | -0.102 | 121.365
3 | 0.903 | 0.00717 | -0.103 | 125.902
3.5 | 0.962 | 0.00731 | -0.103 | 131.613
4 | 1.014 | 0.00754 | -0.104 | 134.342
4.5 | 1.069 | 0.00778 | -0.105 | 137.332
5 | 1.123 | 0.00801 | -0.106 | 140.139
5.5 | 1.175 | 0.00828 | -0.107 | 141.967
6 | 1.215 | 0.01711 | -0.106 | 71.006
6.5 | 1.263 | 0.01785 | -0.107 | 70.73
7 | 1.309 | 0.01874 | -0.108 | 69.845
7.5 | 1.352 | 0.01962 | -0.109 | 68.877
8 | 1.389 | 0.02054 | -0.11 | 67.603
8.5 | 1.421 | 0.0215 | -0.11 | 66.102
9 | 1.449 | 0.02266 | -0.111 | 63.949
9.5 | 1.47 | 0.02378 | -0.112 | 61.812
10 | 1.48 | 0.02496 | -0.113 | 59.278
10.5 | 1.481 | 0.02638 | -0.113 | 56.144
11 | 1.475 | 0.02774 | -0.114 | 53.186
11.5 | 1.461 | 0.02917 | -0.115 | 50.077
12 | 1.438 | 0.0306 | -0.115 | 46.988
12.5 | 1.188 | 0.08488 | -0.058 | 13.993
13 | 1.159 | 0.09156 | -0.057 | 12.655
13.5 | 1.125 | 0.09771 | -0.056 | 11.51
14 | 1.086 | 0.10443 | -0.053 | 10.4
14.5 | 1.045 | 0.11105 | -0.053 | 9.413
15 | 1.002 | 0.11893 | -0.053 | 8.425
15.5 | 0.957 | 0.12629 | -0.052 | 7.576

## 36. Re 750k Mach 0.10 (2)
BIGFOIL.COM POLAR EXPORT
NACA66-713 a=0.5
NACA66-713 a=0.5 |  |  |  | Cl Max: | 1.3762 | at alpha= | 17.5 | deg
XFOIL ncrit=9 |  |  |  | L/D Max: | 155.726 | at alpha= | 5.5 | deg
Re: | 750000 |  |  | Cd Min: | 0.21657 | at alpha= | -20 | deg
Mach: | 0.1 |  |  | Cl=0 at alpha= | -5.0095 | deg
|  |  |  | @ Cl=0.1, Cd= | 0.014319
|  |  |  | @ Cl=0.4, Cd= | 0.0097317
|  |  |  | @ Cl=0.6, Cd= | 0.0072149
alpha (deg) | Cl | Cd | Cm | Cl/Cd
-20 | -0.4137 | 0.21657 | -0.0277 | -1.9102
-19.5 | -0.3984 | 0.21001 | -0.0309 | -1.8971
-19 | -0.3814 | 0.20426 | -0.0343 | -1.8672
-18.5 | -0.3645 | 0.19866 | -0.0376 | -1.8348
-18 | -0.3469 | 0.19265 | -0.0414 | -1.8007
-17.5 | -0.3299 | 0.18651 | -0.0449 | -1.7688
-17 | -0.3127 | 0.1802 | -0.0486 | -1.7353
-16.5 | -0.2978 | 0.17318 | -0.0526 | -1.7196
-16 | -0.2853 | 0.16632 | -0.057 | -1.7154
-15.5 | -0.2661 | 0.15972 | -0.0594 | -1.666
-15 | -0.2493 | 0.15364 | -0.0628 | -1.6226
-14.5 | -0.2329 | 0.1474 | -0.0663 | -1.5801
-14 | -0.2177 | 0.14091 | -0.0696 | -1.545
-13.5 | -0.2077 | 0.13379 | -0.074 | -1.5524
-13 | -0.1973 | 0.12709 | -0.078 | -1.5524
-12.5 | -0.1824 | 0.1195 | -0.0804 | -1.5264
-11.5 | -0.1517 | 0.10793 | -0.0859 | -1.4055
-11 | -0.1392 | 0.1018 | -0.0889 | -1.3674
-10.5 | -0.1386 | 0.09399 | -0.0942 | -1.4746
-10 | -0.1309 | 0.08718 | -0.0974 | -1.5015
-9.5 | -0.1314 | 0.07904 | -0.1008 | -1.6624
-9 | -0.1189 | 0.07418 | -0.1024 | -1.6029
-8.5 | -0.1137 | 0.06865 | -0.1053 | -1.6562
-8 | -0.1255 | 0.06257 | -0.1085 | -2.0058
-7.5 | -0.1227 | 0.05545 | -0.112 | -2.2128
-6.5 | -0.0942 | 0.03633 | -0.1139 | -2.5929
-6 | -0.0792 | 0.02761 | -0.1116 | -2.8685
-5.5 | -0.0517 | 0.01823 | -0.1075 | -2.836
-5 | 0.001 | 0.01762 | -0.1078 | 0.056754
-4.5 | 0.0548 | 0.01665 | -0.1076 | 3.2913
-4 | 0.1058 | 0.01402 | -0.1074 | 7.5464
-3.5 | 0.1606 | 0.01301 | -0.1076 | 12.3444
-3 | 0.2159 | 0.01205 | -0.1077 | 17.917
-2.5 | 0.2714 | 0.01143 | -0.1079 | 23.7445
-2 | 0.3231 | 0.01032 | -0.1075 | 31.3081
-1.5 | 0.3772 | 0.00986 | -0.1077 | 38.2556
-1 | 0.4323 | 0.00955 | -0.1079 | 45.267
-0.5 | 0.4879 | 0.00925 | -0.1082 | 52.7459
0 | 0.5293 | 0.00739 | -0.1068 | 71.6238
0.5 | 0.5769 | 0.00717 | -0.105 | 80.4603
1 | 0.6232 | 0.00726 | -0.1025 | 85.8402
1.5 | 0.6714 | 0.00734 | -0.1007 | 91.4714
2 | 0.7227 | 0.00746 | -0.0999 | 96.8767
2.5 | 0.7776 | 0.00748 | -0.1002 | 103.9572
3 | 0.836 | 0.00749 | -0.1011 | 111.6155
3.5 | 0.9001 | 0.00756 | -0.1035 | 119.0608
4 | 0.9641 | 0.00757 | -0.1059 | 127.358
4.5 | 1.0349 | 0.00755 | -0.1098 | 137.0728
5 | 1.103 | 0.00745 | -0.1131 | 148.0537
5.5 | 1.1695 | 0.00751 | -0.1162 | 155.7257
6 | 1.197 | 0.00787 | -0.1112 | 152.0966
6.5 | 1.2055 | 0.00867 | -0.1025 | 139.0427
7 | 1.176 | 0.01071 | -0.0876 | 109.8039
7.5 | 1.1505 | 0.01393 | -0.0758 | 82.5915
8 | 1.1291 | 0.01769 | -0.0661 | 63.827
8.5 | 1.1117 | 0.02171 | -0.0578 | 51.2068
9 | 1.1158 | 0.02482 | -0.0526 | 44.9557
9.5 | 1.1386 | 0.02692 | -0.0496 | 42.2957
10 | 1.162 | 0.02906 | -0.047 | 39.9862
10.5 | 1.1797 | 0.03173 | -0.0439 | 37.1793
11 | 1.205 | 0.03393 | -0.0418 | 35.5143
11.5 | 1.2252 | 0.03661 | -0.0395 | 33.4663
12 | 1.2311 | 0.04059 | -0.0362 | 30.3301
12.5 | 1.2566 | 0.04304 | -0.0347 | 29.1961
13 | 1.276 | 0.04611 | -0.033 | 27.673
13.5 | 1.2924 | 0.04955 | -0.0314 | 26.0827
14 | 1.3025 | 0.05367 | -0.0294 | 24.2687
14.5 | 1.3226 | 0.05704 | -0.0285 | 23.1872
15 | 1.3405 | 0.06071 | -0.0278 | 22.0804
15.5 | 1.3497 | 0.06539 | -0.0269 | 20.6408
16 | 1.3566 | 0.07052 | -0.026 | 19.2371
16.5 | 1.367 | 0.07558 | -0.0261 | 18.0868
17 | 1.3737 | 0.08123 | -0.0265 | 16.9112
17.5 | 1.3762 | 0.08761 | -0.0272 | 15.7083
18 | 1.3734 | 0.09495 | -0.0286 | 14.4645
18.5 | 1.3594 | 0.10427 | -0.0306 | 13.0373
19 | 1.3476 | 0.11379 | -0.0338 | 11.8429
19.5 | 1.3307 | 0.12456 | -0.0382 | 10.6832
20 | 1.3135 | 0.1359 | -0.0438 | 9.6652

## 37. Re 750k Mach 0.25 (1)
BIGFOIL.COM POLAR EXPORT
NACA66-713 a=0.5
NACA66-713 a=0.5 |  |  |  | Cl Max: | 1.47 | at alpha= | 9.5 | deg
JavaFoil+Calcfoil stall+Eppler ext transition |  |  |  | L/D Max: | 139.723 | at alpha= | 5.5 | deg
Re: | 750000 |  |  | Cd Min: | 0.00676 | at alpha= | 1.5 | deg
Mach: | 0.25 |  |  | Cl=0 at alpha= | -4.5625 | deg
|  |  |  | @ Cl=0.1, Cd= | 0.033058
|  |  |  | @ Cl=0.4, Cd= | 0.0084129
|  |  |  | @ Cl=0.6, Cd= | 0.0083461
alpha (deg) | Cl | Cd | Cm | Cl/Cd
-15 | -0.061 | 0.1498 | -0.033 | -0.408
-14.5 | -0.058 | 0.14612 | -0.033 | -0.398
-14 | -0.119 | 0.1348 | -0.033 | -0.881
-13.5 | -0.173 | 0.12957 | -0.032 | -1.334
-13 | -0.213 | 0.12287 | -0.032 | -1.731
-12.5 | -0.246 | 0.11799 | -0.032 | -2.085
-12 | -0.274 | 0.10985 | -0.032 | -2.491
-11.5 | -0.296 | 0.10071 | -0.032 | -2.938
-11 | -0.312 | 0.09343 | -0.033 | -3.343
-10.5 | -0.322 | 0.08501 | -0.033 | -3.792
-10 | -0.326 | 0.07898 | -0.034 | -4.127
-9.5 | -0.323 | 0.07178 | -0.036 | -4.499
-9 | -0.313 | 0.0656 | -0.037 | -4.771
-8.5 | -0.296 | 0.06083 | -0.038 | -4.872
-8 | -0.274 | 0.05681 | -0.038 | -4.816
-7.5 | -0.245 | 0.05192 | -0.039 | -4.721
-7 | -0.212 | 0.04874 | -0.039 | -4.341
-6.5 | -0.174 | 0.04527 | -0.04 | -3.84
-6 | -0.132 | 0.0425 | -0.04 | -3.117
-5.5 | -0.088 | 0.04013 | -0.04 | -2.198
-5 | -0.042 | 0.03794 | -0.041 | -1.1
-4.5 | 0.006 | 0.03612 | -0.041 | 0.174
-4 | 0.055 | 0.03403 | -0.042 | 1.623
-3.5 | 0.105 | 0.03295 | -0.043 | 3.186
-3 | 0.155 | 0.03156 | -0.045 | 4.923
-2.5 | 0.255 | 0.00854 | -0.096 | 29.916
-2 | 0.318 | 0.0085 | -0.097 | 37.429
-1.5 | 0.381 | 0.00844 | -0.098 | 45.13
-1 | 0.444 | 0.00835 | -0.098 | 53.195
-0.5 | 0.508 | 0.0083 | -0.099 | 61.209
0 | 0.563 | 0.00834 | -0.1 | 67.479
0.5 | 0.624 | 0.00835 | -0.101 | 74.697
1 | 0.685 | 0.00842 | -0.102 | 81.301
1.5 | 0.746 | 0.00676 | -0.103 | 110.242
2 | 0.806 | 0.00696 | -0.103 | 115.789
2.5 | 0.866 | 0.00717 | -0.104 | 120.862
3 | 0.926 | 0.00731 | -0.105 | 126.679
3.5 | 0.986 | 0.00757 | -0.106 | 130.334
4 | 1.039 | 0.00781 | -0.107 | 133.002
4.5 | 1.096 | 0.00806 | -0.108 | 136.007
5 | 1.15 | 0.00831 | -0.109 | 138.415
5.5 | 1.203 | 0.00861 | -0.109 | 139.723
6 | 1.243 | 0.01793 | -0.109 | 69.35
6.5 | 1.291 | 0.01876 | -0.11 | 68.829
7 | 1.336 | 0.01972 | -0.111 | 67.768
7.5 | 1.378 | 0.02075 | -0.112 | 66.411
8 | 1.411 | 0.02173 | -0.112 | 64.958
8.5 | 1.439 | 0.02298 | -0.113 | 62.62
9 | 1.459 | 0.02416 | -0.114 | 60.396
9.5 | 1.47 | 0.02548 | -0.115 | 57.701
10 | 1.465 | 0.02682 | -0.115 | 54.62
10.5 | 1.446 | 0.02841 | -0.116 | 50.92
11 | 1.415 | 0.03006 | -0.117 | 47.058
11.5 | 1.153 | 0.07827 | -0.057 | 14.734
12 | 1.104 | 0.08484 | -0.053 | 13.016
12.5 | 1.046 | 0.09167 | -0.052 | 11.415
13 | 0.979 | 0.10116 | -0.051 | 9.675
13.5 | 0.902 | 0.11055 | -0.05 | 8.163
14 | 0.819 | 0.11902 | -0.047 | 6.878
14.5 | 0.729 | 0.13456 | -0.044 | 5.418

## 38. Re 750k Mach 0.25 (2)
BIGFOIL.COM POLAR EXPORT
NACA66-713 a=0.5
NACA66-713 a=0.5 |  |  |  | Cl Max: | 1.32 | at alpha= | 15.5 | deg
XFOIL ncrit=9 |  |  |  | L/D Max: | 153.699 | at alpha= | 5.5 | deg
Re: | 750000 |  |  | Cd Min: | 0.22717 | at alpha= | 20 | deg
Mach: | 0.25 |  |  | Cl=0 at alpha= | -5.0764 | deg
|  |  |  | @ Cl=0.1, Cd= | 0.015185
|  |  |  | @ Cl=0.4, Cd= | 0.010008
|  |  |  | @ Cl=0.6, Cd= | 0.0073485
alpha (deg) | Cl | Cd | Cm | Cl/Cd
-20 | -0.4186 | 0.22002 | -0.0273 | -1.9026
-19.5 | -0.4015 | 0.21327 | -0.0308 | -1.8826
-19 | -0.3835 | 0.20745 | -0.0344 | -1.8486
-18.5 | -0.3651 | 0.20152 | -0.0382 | -1.8117
-18 | -0.3469 | 0.19532 | -0.042 | -1.7761
-17.5 | -0.3286 | 0.18895 | -0.0459 | -1.7391
-17 | -0.3106 | 0.18248 | -0.0496 | -1.7021
-16.5 | -0.2945 | 0.17543 | -0.054 | -1.6787
-16 | -0.2808 | 0.16869 | -0.0582 | -1.6646
-15.5 | -0.26 | 0.16195 | -0.0609 | -1.6054
-15 | -0.2423 | 0.15571 | -0.0645 | -1.5561
-14.5 | -0.2254 | 0.14939 | -0.0679 | -1.5088
-14 | -0.2088 | 0.14271 | -0.0716 | -1.4631
-13.5 | -0.1983 | 0.13565 | -0.0762 | -1.4619
-13 | -0.1866 | 0.12903 | -0.0802 | -1.4462
-12.5 | -0.1683 | 0.12172 | -0.0823 | -1.3827
-12 | -0.1523 | 0.1156 | -0.0854 | -1.3175
-11.5 | -0.1367 | 0.10973 | -0.0883 | -1.2458
-11 | -0.1236 | 0.10343 | -0.0914 | -1.195
-10.5 | -0.1216 | 0.09595 | -0.0967 | -1.2673
-10 | -0.1117 | 0.08916 | -0.1001 | -1.2528
-9.5 | -0.1036 | 0.08222 | -0.1022 | -1.26
-9 | -0.0895 | 0.0772 | -0.1042 | -1.1593
-8.5 | -0.082 | 0.07152 | -0.107 | -1.1465
-8 | -0.0835 | 0.06499 | -0.111 | -1.2848
-6 | -0.0561 | 0.03404 | -0.1183 | -1.6481
-5.5 | -0.0338 | 0.02401 | -0.1148 | -1.4077
-5 | 0.0061 | 0.01934 | -0.1128 | 0.31541
-4.5 | 0.0581 | 0.01732 | -0.1122 | 3.3545
-4 | 0.1105 | 0.01465 | -0.1115 | 7.5427
-3.5 | 0.1669 | 0.01368 | -0.1116 | 12.2003
-3 | 0.2239 | 0.01243 | -0.1116 | 18.0129
-2.5 | 0.2811 | 0.01178 | -0.1117 | 23.8625
-2 | 0.3347 | 0.01064 | -0.1113 | 31.4568
-1.5 | 0.3899 | 0.01007 | -0.1113 | 38.719
-1 | 0.4469 | 0.00972 | -0.1115 | 45.9774
-0.5 | 0.5042 | 0.00949 | -0.1117 | 53.1296
0 | 0.5541 | 0.00847 | -0.1113 | 65.4191
0.5 | 0.5954 | 0.00734 | -0.1084 | 81.1172
1 | 0.6438 | 0.00743 | -0.1059 | 86.6487
1.5 | 0.6937 | 0.00759 | -0.1042 | 91.3966
2 | 0.7438 | 0.00765 | -0.1027 | 97.2288
2.5 | 0.8014 | 0.00767 | -0.1031 | 104.485
3 | 0.8626 | 0.00775 | -0.1042 | 111.3032
3.5 | 0.9257 | 0.00779 | -0.1059 | 118.8318
4 | 0.9943 | 0.00781 | -0.1087 | 127.3111
4.5 | 1.0658 | 0.00779 | -0.1122 | 136.8164
5 | 1.1364 | 0.0077 | -0.1154 | 147.5844
5.5 | 1.205 | 0.00784 | -0.1184 | 153.699
6 | 1.2147 | 0.00826 | -0.1092 | 147.0581
6.5 | 1.2107 | 0.00924 | -0.0978 | 131.0281
7 | 1.1779 | 0.01203 | -0.0834 | 97.9135
7.5 | 1.1486 | 0.01586 | -0.0717 | 72.4212
8 | 1.1235 | 0.02012 | -0.062 | 55.84
8.5 | 1.1041 | 0.02454 | -0.0538 | 44.9919
9 | 1.1154 | 0.02749 | -0.0494 | 40.5748
9.5 | 1.1388 | 0.02982 | -0.0464 | 38.1891
10 | 1.1598 | 0.03242 | -0.0434 | 35.7742
10.5 | 1.1777 | 0.03539 | -0.0403 | 33.2778
11 | 1.201 | 0.03807 | -0.038 | 31.5471
11.5 | 1.2173 | 0.04143 | -0.0353 | 29.3821
12 | 1.2255 | 0.0456 | -0.0323 | 26.875
12.5 | 1.247 | 0.0488 | -0.0305 | 25.5533
13 | 1.2651 | 0.05244 | -0.0287 | 24.1247
13.5 | 1.2746 | 0.05694 | -0.0266 | 22.385
14 | 1.2925 | 0.06088 | -0.0252 | 21.2303
14.5 | 1.3075 | 0.06531 | -0.0242 | 20.0199
15 | 1.3169 | 0.07051 | -0.0236 | 18.6768
15.5 | 1.32 | 0.07669 | -0.0227 | 17.2122
16 | 1.32 | 0.08367 | -0.0227 | 15.7763
16.5 | 1.3141 | 0.09183 | -0.0239 | 14.3101
17 | 1.3056 | 0.10074 | -0.0262 | 12.9601
17.5 | 1.2881 | 0.1115 | -0.0297 | 11.5525
18 | 1.2645 | 0.12385 | -0.0351 | 10.2099
18.5 | 1.2286 | 0.1394 | -0.0432 | 8.8135
19 | 1.1983 | 0.15505 | -0.0525 | 7.7285
19.5 | 1.1663 | 0.17253 | -0.0637 | 6.76
20 | 1.0444 | 0.22717 | -0.0922 | 4.5974

## 39. Re 750k Mach 0.50 (1)
BIGFOIL.COM POLAR EXPORT
NACA66-713 a=0.5
NACA66-713 a=0.5 |  |  |  | Cl Max: | 1.441 | at alpha= | 7.5 | deg
JavaFoil+Calcfoil stall+Eppler ext transition |  |  |  | L/D Max: | 128.61 | at alpha= | 5 | deg
Re: | 750000 |  |  | Cd Min: | 0.00767 | at alpha= | 1.5 | deg
Mach: | 0.5 |  |  | Cl=0 at alpha= | -4.5686 | deg
|  |  |  | @ Cl=0.1, Cd= | 0.034583
|  |  |  | @ Cl=0.4, Cd= | 0.012752
|  |  |  | @ Cl=0.6, Cd= | 0.008886
alpha (deg) | Cl | Cd | Cm | Cl/Cd
-20 | -0.856 | 0.20051 | -0.041 | -4.268
-19.5 | -0.828 | 0.19762 | -0.042 | -4.192
-19 | -0.801 | 0.19264 | -0.042 | -4.159
-18.5 | -0.774 | 0.18617 | -0.043 | -4.158
-18 | -0.745 | 0.18316 | -0.041 | -4.067
-17.5 | -0.717 | 0.17628 | -0.041 | -4.068
-17 | -0.69 | 0.17273 | -0.041 | -3.993
-16.5 | -0.662 | 0.16247 | -0.042 | -4.077
-16 | -0.635 | 0.16529 | -0.042 | -3.841
-15.5 | -0.607 | 0.16119 | -0.042 | -3.768
-15 | -0.58 | 0.14435 | -0.043 | -4.017
-14.5 | -0.551 | 0.14236 | -0.041 | -3.872
-14 | -0.523 | 0.14018 | -0.04 | -3.732
-13.5 | -0.496 | 0.13088 | -0.041 | -3.788
-13 | -0.468 | 0.12713 | -0.041 | -3.682
-12.5 | -0.44 | 0.12774 | -0.042 | -3.448
-12 | -0.413 | 0.12433 | -0.042 | -3.32
-11.5 | -0.385 | 0.12261 | -0.042 | -3.14
-11 | -0.357 | 0.11249 | -0.043 | -3.176
-10.5 | -0.33 | 0.10628 | -0.043 | -3.101
-10 | -0.301 | 0.09985 | -0.04 | -3.017
-9.5 | -0.274 | 0.09686 | -0.041 | -2.824
-9 | -0.246 | 0.09414 | -0.041 | -2.611
-8.5 | -0.218 | 0.09173 | -0.042 | -2.378
-8 | -0.19 | 0.08741 | -0.042 | -2.178
-7.5 | -0.163 | 0.08833 | -0.043 | -1.841
-7 | -0.135 | 0.08163 | -0.039 | -1.651
-6.5 | -0.107 | 0.05853 | -0.04 | -1.829
-6 | -0.079 | 0.06034 | -0.037 | -1.315
-5.5 | -0.086 | 0.04613 | -0.042 | -1.857
-5 | -0.044 | 0.04129 | -0.044 | -1.056
-4.5 | 0.007 | 0.03797 | -0.044 | 0.177
-4 | 0.06 | 0.03589 | -0.045 | 1.679
-3.5 | 0.116 | 0.03406 | -0.046 | 3.394
-3 | 0.172 | 0.03274 | -0.047 | 5.25
-2.5 | 0.229 | 0.03142 | -0.049 | 7.273
-2 | 0.286 | 0.03041 | -0.052 | 9.391
-1.5 | 0.425 | 0.00888 | -0.108 | 47.887
-1 | 0.496 | 0.00878 | -0.109 | 56.479
-0.5 | 0.568 | 0.00874 | -0.11 | 65.025
0 | 0.625 | 0.009 | -0.111 | 69.425
0.5 | 0.693 | 0.00909 | -0.112 | 76.267
1 | 0.76 | 0.00916 | -0.113 | 82.985
1.5 | 0.828 | 0.00767 | -0.114 | 107.867
2 | 0.895 | 0.00784 | -0.115 | 114.188
2.5 | 0.962 | 0.00815 | -0.116 | 118.059
3 | 1.028 | 0.00846 | -0.117 | 121.589
3.5 | 1.095 | 0.00876 | -0.118 | 124.937
4 | 1.15 | 0.0091 | -0.118 | 126.487
4.5 | 1.211 | 0.00946 | -0.119 | 127.973
5 | 1.269 | 0.00986 | -0.12 | 128.61
5.5 | 1.313 | 0.02087 | -0.12 | 62.909
6 | 1.36 | 0.02213 | -0.121 | 61.473
6.5 | 1.4 | 0.02345 | -0.122 | 59.72
7 | 1.429 | 0.02509 | -0.123 | 56.958
7.5 | 1.441 | 0.02684 | -0.124 | 53.697
8 | 1.179 | 0.05271 | -0.059 | 22.373
8.5 | 1.048 | 0.06192 | -0.05 | 16.923
9 | 0.734 | 0.0855 | -0.049 | 8.581
9.5 | 0.76 | 0.09542 | -0.048 | 7.961
10 | 0.786 | 0.09559 | -0.05 | 8.223
10.5 | 0.813 | 0.10659 | -0.055 | 7.625
11 | 0.839 | 0.10664 | -0.056 | 7.865
11.5 | 0.865 | 0.11104 | -0.056 | 7.786
12 | 0.892 | 0.12384 | -0.062 | 7.2
12.5 | 0.917 | 0.12878 | -0.062 | 7.123

## 40. Re 750k Mach 0.50 (2)
BIGFOIL.COM POLAR EXPORT
NACA66-713 a=0.5
NACA66-713 a=0.5 |  |  |  | Cl Max: | 1.2621 | at alpha= | 6 | deg
XFOIL ncrit=9 |  |  |  | L/D Max: | 132.803 | at alpha= | 5 | deg
Re: | 750000 |  |  | Cd Min: | 0.22923 | at alpha= | -19.5 | deg
Mach: | 0.5 |  |  | Cl=0 at alpha= | -8.8889 | deg
|  |  |  | @ Cl=0.1, Cd= | 0.027294
|  |  |  | @ Cl=0.4, Cd= | 0.012253
|  |  |  | @ Cl=0.6, Cd= | 0.010409
alpha (deg) | Cl | Cd | Cm | Cl/Cd
-19.5 | -0.4176 | 0.22923 | -0.0323 | -1.8218
-19 | -0.3946 | 0.22228 | -0.0371 | -1.7752
-18.5 | -0.3719 | 0.21509 | -0.0418 | -1.729
-18 | -0.3494 | 0.20782 | -0.0464 | -1.6813
-17.5 | -0.3264 | 0.20038 | -0.0512 | -1.6289
-17 | -0.3047 | 0.19321 | -0.0559 | -1.577
-16.5 | -0.2843 | 0.18594 | -0.0608 | -1.529
-16 | -0.2611 | 0.17812 | -0.0648 | -1.4659
-15.5 | -0.2389 | 0.1715 | -0.0687 | -1.393
-15 | -0.2174 | 0.16455 | -0.0729 | -1.3212
-14.5 | -0.196 | 0.15727 | -0.0774 | -1.2463
-14 | -0.1764 | 0.15017 | -0.082 | -1.1747
-13.5 | -0.1617 | 0.14338 | -0.0869 | -1.1278
-13 | -0.1376 | 0.13587 | -0.0896 | -1.0127
-12.5 | -0.1172 | 0.12934 | -0.0931 | -0.90614
-12 | -0.0979 | 0.12274 | -0.0969 | -0.79762
-11.5 | -0.08 | 0.11598 | -0.1006 | -0.68977
-11 | -0.0682 | 0.10931 | -0.1054 | -0.62391
-10.5 | -0.0571 | 0.10255 | -0.1097 | -0.5568
-10 | -0.0367 | 0.09551 | -0.1119 | -0.38425
-9.5 | -0.0165 | 0.09006 | -0.1141 | -0.18321
-9 | -0.0018 | 0.08406 | -0.1173 | -0.021413
-8.5 | 0.0063 | 0.07759 | -0.122 | 0.081196
-8 | 0.0127 | 0.07077 | -0.1264 | 0.17945
-7.5 | 0.0205 | 0.06418 | -0.1303 | 0.31941
-7 | 0.0411 | 0.04275 | -0.1234 | 0.9614
-6.5 | 0.0144 | 0.05131 | -0.1355 | 0.28065
-6 | 0.0271 | 0.04573 | -0.1369 | 0.59261
-5.5 | 0.0568 | 0.03956 | -0.1388 | 1.4358
-5 | 0.0751 | 0.03338 | -0.1375 | 2.2499
-4.5 | 0.1037 | 0.02639 | -0.1351 | 3.9295
-4 | 0.147 | 0.02115 | -0.1324 | 6.9504
-3.5 | 0.1963 | 0.01701 | -0.13 | 11.5403
-3 | 0.2573 | 0.01515 | -0.1291 | 16.9835
-2.5 | 0.3218 | 0.01348 | -0.1285 | 23.8724
-2 | 0.3859 | 0.01255 | -0.1281 | 30.749
-1.5 | 0.4443 | 0.01132 | -0.127 | 39.2491
-1 | 0.5065 | 0.01079 | -0.1265 | 46.9416
-0.5 | 0.5712 | 0.01048 | -0.1266 | 54.5038
0 | 0.6318 | 0.01033 | -0.1261 | 61.1617
0.5 | 0.6724 | 0.00844 | -0.1227 | 79.6682
1 | 0.7262 | 0.00842 | -0.1196 | 86.247
1.5 | 0.7787 | 0.00864 | -0.1166 | 90.1273
2 | 0.8291 | 0.0088 | -0.1134 | 94.2159
2.5 | 0.8947 | 0.00884 | -0.1135 | 101.2104
3 | 0.9558 | 0.00905 | -0.113 | 105.6133
3.5 | 1.0304 | 0.00915 | -0.115 | 112.612
4 | 1.1087 | 0.00934 | -0.1178 | 118.7045
4.5 | 1.1959 | 0.0093 | -0.1218 | 128.5914
5 | 1.251 | 0.00942 | -0.1198 | 132.8025
5.5 | 1.2572 | 0.00975 | -0.1082 | 128.9436
6 | 1.2621 | 0.01107 | -0.0976 | 114.0108
6.5 | 1.2461 | 0.01392 | -0.0856 | 89.5187
7 | 1.2021 | 0.01871 | -0.0718 | 64.2491
7.5 | 1.1651 | 0.02406 | -0.0607 | 48.4248
8 | 1.128 | 0.03008 | -0.0512 | 37.5
8.5 | 1.1049 | 0.03586 | -0.044 | 30.8115
9 | 1.1238 | 0.03943 | -0.0402 | 28.5011
9.5 | 1.1434 | 0.0432 | -0.0366 | 26.4676
10 | 1.1605 | 0.04737 | -0.0334 | 24.4986
10.5 | 1.1668 | 0.05264 | -0.03 | 22.1657
11 | 1.1828 | 0.05737 | -0.0272 | 20.617

## 41. Re 1M Mach 0.00 (1)
BIGFOIL.COM POLAR EXPORT
NACA66-713 a=0.5
NACA66-713 a=0.5 |  |  |  | Cl Max: | 1.487 | at alpha= | 10.5 | deg
JavaFoil+Calcfoil stall+Eppler ext transition |  |  |  | L/D Max: | 156.197 | at alpha= | 5.5 | deg
Re: | 1000000 |  |  | Cd Min: | 0.0059 | at alpha= | 1 | deg
Mach: | 0 |  |  | Cl=0 at alpha= | -4.5638 | deg
|  |  |  | @ Cl=0.1, Cd= | 0.032055
|  |  |  | @ Cl=0.4, Cd= | 0.0075034
|  |  |  | @ Cl=0.6, Cd= | 0.0076459
alpha (deg) | Cl | Cd | Cm | Cl/Cd
-18 | -0.339 | 0.17926 | -0.03 | -1.892
-17.5 | -0.351 | 0.16471 | -0.03 | -2.129
-17 | -0.362 | 0.15852 | -0.03 | -2.284
-16.5 | -0.373 | 0.15345 | -0.03 | -2.432
-16 | -0.384 | 0.1434 | -0.03 | -2.677
-15.5 | -0.394 | 0.13845 | -0.031 | -2.846
-15 | -0.403 | 0.13051 | -0.031 | -3.09
-14.5 | -0.411 | 0.1241 | -0.031 | -3.313
-14 | -0.418 | 0.1136 | -0.032 | -3.678
-13.5 | -0.423 | 0.11078 | -0.032 | -3.817
-13 | -0.426 | 0.1038 | -0.032 | -4.102
-12.5 | -0.426 | 0.09637 | -0.033 | -4.424
-12 | -0.424 | 0.08771 | -0.034 | -4.838
-11.5 | -0.419 | 0.08523 | -0.034 | -4.918
-11 | -0.411 | 0.07765 | -0.035 | -5.292
-10.5 | -0.399 | 0.07175 | -0.036 | -5.561
-10 | -0.383 | 0.06799 | -0.036 | -5.64
-9.5 | -0.364 | 0.06363 | -0.037 | -5.723
-9 | -0.341 | 0.05926 | -0.037 | -5.753
-8.5 | -0.314 | 0.05538 | -0.038 | -5.671
-8 | -0.283 | 0.0524 | -0.038 | -5.408
-7.5 | -0.25 | 0.04871 | -0.039 | -5.123
-7 | -0.213 | 0.04588 | -0.04 | -4.634
-6.5 | -0.173 | 0.04307 | -0.04 | -4.011
-6 | -0.131 | 0.04084 | -0.039 | -3.197
-5.5 | -0.086 | 0.03866 | -0.04 | -2.237
-5 | -0.041 | 0.03671 | -0.04 | -1.111
-4.5 | 0.006 | 0.03502 | -0.041 | 0.174
-4 | 0.054 | 0.03331 | -0.043 | 1.615
-3.5 | 0.102 | 0.032 | -0.044 | 3.19
-3 | 0.187 | 0.00814 | -0.093 | 22.989
-2.5 | 0.248 | 0.00813 | -0.094 | 30.478
-2 | 0.308 | 0.00764 | -0.094 | 40.358
-1.5 | 0.369 | 0.00729 | -0.095 | 50.627
-1 | 0.43 | 0.00771 | -0.096 | 55.767
-0.5 | 0.492 | 0.00766 | -0.097 | 64.188
0 | 0.549 | 0.00762 | -0.097 | 71.978
0.5 | 0.608 | 0.00765 | -0.098 | 79.438
1 | 0.667 | 0.0059 | -0.099 | 113.037
1.5 | 0.726 | 0.00604 | -0.1 | 120.251
2 | 0.785 | 0.00622 | -0.101 | 126.218
2.5 | 0.843 | 0.00642 | -0.102 | 131.366
3 | 0.902 | 0.00661 | -0.102 | 136.429
3.5 | 0.96 | 0.00681 | -0.103 | 140.903
4 | 1.012 | 0.00689 | -0.104 | 146.759
4.5 | 1.067 | 0.00709 | -0.105 | 150.549
5 | 1.121 | 0.00729 | -0.106 | 153.8
5.5 | 1.173 | 0.00751 | -0.106 | 156.197
6 | 1.211 | 0.01612 | -0.106 | 75.135
6.5 | 1.259 | 0.01681 | -0.107 | 74.913
7 | 1.305 | 0.01758 | -0.108 | 74.226
7.5 | 1.348 | 0.01843 | -0.108 | 73.165
8 | 1.386 | 0.01928 | -0.109 | 71.882
8.5 | 1.419 | 0.02026 | -0.11 | 70.035
9 | 1.448 | 0.0212 | -0.111 | 68.277
9.5 | 1.47 | 0.0223 | -0.112 | 65.934
10 | 1.482 | 0.02334 | -0.112 | 63.493
10.5 | 1.487 | 0.02459 | -0.113 | 60.465
11 | 1.484 | 0.02584 | -0.114 | 57.412
11.5 | 1.473 | 0.02739 | -0.114 | 53.779
12 | 1.455 | 0.02887 | -0.115 | 50.406
12.5 | 1.431 | 0.03051 | -0.116 | 46.893
13 | 1.399 | 0.03236 | -0.116 | 43.22
13.5 | 1.156 | 0.09295 | -0.065 | 12.434
14 | 1.119 | 0.10178 | -0.059 | 10.995
14.5 | 1.082 | 0.10799 | -0.058 | 10.023
15 | 1.044 | 0.11434 | -0.058 | 9.132
15.5 | 1.003 | 0.12167 | -0.056 | 8.247

## 42. Re 1M Mach 0.00 (2)
BIGFOIL.COM POLAR EXPORT
NACA66-713 a=0.5
NACA66-713 a=0.5 |  |  |  | Cl Max: | 1.4376 | at alpha= | 18.5 | deg
XFOIL ncrit=9 |  |  |  | L/D Max: | 168.519 | at alpha= | 5.5 | deg
Re: | 1000000 |  |  | Cd Min: | 0.21655 | at alpha= | -20 | deg
Mach: | 0 |  |  | Cl=0 at alpha= | -4.9401 | deg
|  |  |  | @ Cl=0.1, Cd= | 0.01236
|  |  |  | @ Cl=0.4, Cd= | 0.0087067
|  |  |  | @ Cl=0.6, Cd= | 0.0061613
alpha (deg) | Cl | Cd | Cm | Cl/Cd
-20 | -0.4176 | 0.21655 | -0.0255 | -1.9284
-19.5 | -0.4006 | 0.21076 | -0.0292 | -1.9007
-19 | -0.3831 | 0.20472 | -0.033 | -1.8713
-18.5 | -0.3662 | 0.19804 | -0.0367 | -1.8491
-18 | -0.3501 | 0.19143 | -0.0407 | -1.8289
-17.5 | -0.3345 | 0.18487 | -0.0446 | -1.8094
-17 | -0.3186 | 0.1783 | -0.0485 | -1.7869
-16.5 | -0.3013 | 0.17178 | -0.0515 | -1.754
-16 | -0.2837 | 0.16581 | -0.0551 | -1.711
-15.5 | -0.2671 | 0.1597 | -0.0586 | -1.6725
-15 | -0.2529 | 0.15243 | -0.0625 | -1.6591
-14.5 | -0.2404 | 0.14542 | -0.0666 | -1.6531
-14 | -0.2272 | 0.13844 | -0.0703 | -1.6411
-13.5 | -0.2113 | 0.13167 | -0.0728 | -1.6048
-13 | -0.1947 | 0.12603 | -0.076 | -1.5449
-12.5 | -0.1798 | 0.12003 | -0.079 | -1.498
-12 | -0.1668 | 0.11369 | -0.0821 | -1.4671
-11.5 | -0.1633 | 0.10557 | -0.0868 | -1.5468
-11 | -0.1541 | 0.09849 | -0.0902 | -1.5646
-10.5 | -0.1428 | 0.09207 | -0.0922 | -1.551
-10 | -0.1336 | 0.08606 | -0.095 | -1.5524
-9.5 | -0.1225 | 0.08068 | -0.0977 | -1.5183
-9 | -0.1175 | 0.07444 | -0.1008 | -1.5785
-8.5 | -0.133 | 0.06554 | -0.1076 | -2.0293
-7.5 | -0.2455 | 0.0237 | -0.1073 | -10.3586
-7 | -0.1926 | 0.02402 | -0.1078 | -8.0183
-6.5 | -0.1656 | 0.01601 | -0.1045 | -10.3435
-6 | -0.1106 | 0.01631 | -0.1051 | -6.7811
-5.5 | -0.0583 | 0.0151 | -0.105 | -3.8609
-5 | -0.0066 | 0.01339 | -0.1049 | -0.49291
-4.5 | 0.0485 | 0.0131 | -0.1054 | 3.7023
-4 | 0.1035 | 0.01231 | -0.1056 | 8.4078
-3.5 | 0.1572 | 0.01104 | -0.1057 | 14.2391
-3 | 0.2112 | 0.01024 | -0.1059 | 20.625
-2.5 | 0.2657 | 0.00966 | -0.1061 | 27.5052
-2 | 0.3203 | 0.00918 | -0.1063 | 34.8911
-1.5 | 0.3755 | 0.0089 | -0.1066 | 42.191
-1 | 0.43 | 0.00847 | -0.1068 | 50.7674
-0.5 | 0.4859 | 0.00828 | -0.1073 | 58.6836
0 | 0.5371 | 0.00739 | -0.1073 | 72.6793
0.5 | 0.5807 | 0.00615 | -0.1056 | 94.4228
1 | 0.632 | 0.00618 | -0.1047 | 102.2654
1.5 | 0.6828 | 0.00623 | -0.1038 | 109.5987
2 | 0.7347 | 0.00627 | -0.1031 | 117.177
2.5 | 0.7897 | 0.00636 | -0.1034 | 124.1667
3 | 0.8426 | 0.00635 | -0.1032 | 132.6929
3.5 | 0.8962 | 0.00636 | -0.1032 | 140.9119
4 | 0.9494 | 0.0064 | -0.1032 | 148.3438
4.5 | 1.0097 | 0.0064 | -0.1048 | 157.7656
5 | 1.0744 | 0.00645 | -0.1075 | 166.5736
5.5 | 1.1375 | 0.00675 | -0.1101 | 168.5185
6 | 1.1882 | 0.00746 | -0.1105 | 159.2761
6.5 | 1.1682 | 0.00884 | -0.0964 | 132.1493
7 | 1.1455 | 0.01125 | -0.0837 | 101.8222
7.5 | 1.1304 | 0.01423 | -0.0739 | 79.4378
8 | 1.1166 | 0.01765 | -0.0652 | 63.2635
8.5 | 1.1095 | 0.02108 | -0.0581 | 52.6328
9 | 1.1299 | 0.02311 | -0.0547 | 48.8923
9.5 | 1.1547 | 0.02497 | -0.0519 | 46.2435
10 | 1.181 | 0.02681 | -0.0495 | 44.0507
10.5 | 1.2076 | 0.0287 | -0.0473 | 42.0767
11 | 1.2224 | 0.03154 | -0.044 | 38.7571
11.5 | 1.2502 | 0.03348 | -0.0423 | 37.3417
12 | 1.2756 | 0.03567 | -0.0405 | 35.7611
12.5 | 1.2956 | 0.03836 | -0.0385 | 33.7748
13 | 1.3052 | 0.04209 | -0.0358 | 31.0097
13.5 | 1.3307 | 0.04451 | -0.0346 | 29.8967
14 | 1.3503 | 0.04752 | -0.0332 | 28.4154
14.5 | 1.3686 | 0.05078 | -0.032 | 26.9516
15 | 1.3777 | 0.05507 | -0.0305 | 25.0173
15.5 | 1.3937 | 0.05884 | -0.0296 | 23.6863
16 | 1.4088 | 0.06282 | -0.0291 | 22.426
16.5 | 1.4232 | 0.06701 | -0.0289 | 21.2386
17 | 1.4187 | 0.0736 | -0.0284 | 19.2758
17.5 | 1.4246 | 0.07918 | -0.0286 | 17.9919
18 | 1.4306 | 0.08493 | -0.0293 | 16.8445
18.5 | 1.4376 | 0.09074 | -0.0305 | 15.8431
19 | 1.436 | 0.09798 | -0.0322 | 14.6561
19.5 | 1.43 | 0.10608 | -0.0346 | 13.4804
20 | 1.4156 | 0.11583 | -0.038 | 12.2214

## 43. Re 1M Mach 0.10 (1)
BIGFOIL.COM POLAR EXPORT
NACA66-713 a=0.5
NACA66-713 a=0.5 |  |  |  | Cl Max: | 1.483 | at alpha= | 10.5 | deg
JavaFoil+Calcfoil stall+Eppler ext transition |  |  |  | L/D Max: | 155.358 | at alpha= | 5.5 | deg
Re: | 1000000 |  |  | Cd Min: | 0.00592 | at alpha= | 1 | deg
Mach: | 0.1 |  |  | Cl=0 at alpha= | -4.5638 | deg
|  |  |  | @ Cl=0.1, Cd= | 0.03217
|  |  |  | @ Cl=0.4, Cd= | 0.0077815
|  |  |  | @ Cl=0.6, Cd= | 0.0076927
alpha (deg) | Cl | Cd | Cm | Cl/Cd
-17.5 | -0.307 | 0.17319 | -0.03 | -1.775
-17 | -0.321 | 0.16182 | -0.03 | -1.983
-16.5 | -0.334 | 0.15266 | -0.03 | -2.189
-16 | -0.347 | 0.15394 | -0.03 | -2.255
-15.5 | -0.36 | 0.14312 | -0.03 | -2.513
-15 | -0.372 | 0.13059 | -0.031 | -2.845
-14.5 | -0.382 | 0.12399 | -0.031 | -3.083
-14 | -0.392 | 0.11704 | -0.032 | -3.347
-13.5 | -0.399 | 0.11384 | -0.032 | -3.509
-13 | -0.405 | 0.10587 | -0.032 | -3.827
-12.5 | -0.409 | 0.09768 | -0.033 | -4.184
-12 | -0.409 | 0.08984 | -0.034 | -4.556
-11.5 | -0.407 | 0.08658 | -0.034 | -4.698
-11 | -0.401 | 0.07858 | -0.035 | -5.102
-10.5 | -0.391 | 0.07304 | -0.036 | -5.357
-10 | -0.378 | 0.06974 | -0.036 | -5.414
-9.5 | -0.36 | 0.06417 | -0.037 | -5.609
-9 | -0.338 | 0.06003 | -0.037 | -5.633
-8.5 | -0.312 | 0.05616 | -0.038 | -5.561
-8 | -0.283 | 0.05288 | -0.039 | -5.345
-7.5 | -0.249 | 0.04911 | -0.039 | -5.075
-7 | -0.213 | 0.04617 | -0.04 | -4.606
-6.5 | -0.173 | 0.04319 | -0.041 | -4.009
-6 | -0.131 | 0.04102 | -0.04 | -3.193
-5.5 | -0.087 | 0.03872 | -0.04 | -2.241
-5 | -0.041 | 0.03683 | -0.041 | -1.111
-4.5 | 0.006 | 0.03505 | -0.041 | 0.175
-4 | 0.054 | 0.0334 | -0.043 | 1.618
-3.5 | 0.103 | 0.03209 | -0.044 | 3.195
-3 | 0.152 | 0.03031 | -0.049 | 5.015
-2.5 | 0.249 | 0.00806 | -0.094 | 30.873
-2 | 0.31 | 0.00768 | -0.095 | 40.35
-1.5 | 0.371 | 0.00781 | -0.095 | 47.507
-1 | 0.432 | 0.00775 | -0.096 | 55.75
-0.5 | 0.494 | 0.00766 | -0.097 | 64.585
0 | 0.551 | 0.00766 | -0.098 | 71.974
0.5 | 0.611 | 0.0077 | -0.099 | 79.345
1 | 0.67 | 0.00592 | -0.1 | 113.149
1.5 | 0.729 | 0.00606 | -0.1 | 120.329
2 | 0.788 | 0.00625 | -0.101 | 126.241
2.5 | 0.847 | 0.00645 | -0.102 | 131.408
3 | 0.906 | 0.00664 | -0.103 | 136.443
3.5 | 0.964 | 0.00685 | -0.104 | 140.784
4 | 1.017 | 0.00693 | -0.105 | 146.774
4.5 | 1.072 | 0.00714 | -0.105 | 150.21
5 | 1.126 | 0.00734 | -0.106 | 153.398
5.5 | 1.178 | 0.00758 | -0.107 | 155.358
6 | 1.217 | 0.01625 | -0.107 | 74.859
6.5 | 1.264 | 0.01696 | -0.107 | 74.58
7 | 1.31 | 0.01776 | -0.108 | 73.788
7.5 | 1.353 | 0.01862 | -0.109 | 72.674
8 | 1.39 | 0.01948 | -0.11 | 71.391
8.5 | 1.423 | 0.02039 | -0.111 | 69.796
9 | 1.451 | 0.02145 | -0.111 | 67.627
9.5 | 1.472 | 0.02257 | -0.112 | 65.215
10 | 1.481 | 0.02364 | -0.113 | 62.672
10.5 | 1.483 | 0.02499 | -0.114 | 59.356
11 | 1.477 | 0.02632 | -0.114 | 56.116
11.5 | 1.463 | 0.02777 | -0.115 | 52.673
12 | 1.441 | 0.02931 | -0.116 | 49.153
12.5 | 1.411 | 0.03099 | -0.116 | 45.518
13 | 1.37 | 0.03315 | -0.116 | 41.32
13.5 | 1.128 | 0.09504 | -0.062 | 11.87
14 | 1.088 | 0.10176 | -0.058 | 10.691
14.5 | 1.047 | 0.10889 | -0.057 | 9.613
15 | 1.003 | 0.11758 | -0.056 | 8.529
15.5 | 0.958 | 0.12406 | -0.055 | 7.719

## 44. Re 1M Mach 0.10 (2)
BIGFOIL.COM POLAR EXPORT
NACA66-713 a=0.5
NACA66-713 a=0.5 |  |  |  | Cl Max: | 1.4241 | at alpha= | 18.5 | deg
XFOIL ncrit=9 |  |  |  | L/D Max: | 168.206 | at alpha= | 5.5 | deg
Re: | 1000000 |  |  | Cd Min: | 0.21713 | at alpha= | -20 | deg
Mach: | 0.1 |  |  | Cl=0 at alpha= | -4.9431 | deg
|  |  |  | @ Cl=0.1, Cd= | 0.012464
|  |  |  | @ Cl=0.4, Cd= | 0.0087896
|  |  |  | @ Cl=0.6, Cd= | 0.0061931
alpha (deg) | Cl | Cd | Cm | Cl/Cd
-20 | -0.4182 | 0.21713 | -0.0255 | -1.926
-19.5 | -0.4012 | 0.21132 | -0.0292 | -1.8985
-19 | -0.3835 | 0.20524 | -0.033 | -1.8685
-18.5 | -0.3663 | 0.19851 | -0.0368 | -1.8452
-18 | -0.3501 | 0.19192 | -0.0408 | -1.8242
-17.5 | -0.3341 | 0.18532 | -0.0448 | -1.8028
-17 | -0.3182 | 0.17875 | -0.0486 | -1.7801
-16.5 | -0.3005 | 0.17221 | -0.0517 | -1.745
-16 | -0.2828 | 0.16623 | -0.0554 | -1.7013
-15.5 | -0.2661 | 0.16009 | -0.0588 | -1.6622
-15 | -0.2516 | 0.1528 | -0.0629 | -1.6466
-14.5 | -0.2389 | 0.14581 | -0.0669 | -1.6384
-14 | -0.2255 | 0.13885 | -0.0706 | -1.6241
-13.5 | -0.2092 | 0.13207 | -0.0732 | -1.584
-13 | -0.1924 | 0.12641 | -0.0763 | -1.522
-12.5 | -0.1775 | 0.12038 | -0.0794 | -1.4745
-12 | -0.1643 | 0.11404 | -0.0825 | -1.4407
-11.5 | -0.1604 | 0.10594 | -0.0872 | -1.5141
-11 | -0.1509 | 0.09889 | -0.0906 | -1.5259
-10.5 | -0.1389 | 0.09253 | -0.0926 | -1.5011
-10 | -0.1294 | 0.08653 | -0.0954 | -1.4954
-9.5 | -0.1181 | 0.08111 | -0.0981 | -1.456
-9 | -0.1126 | 0.07486 | -0.1012 | -1.5041
-8.5 | -0.1251 | 0.06608 | -0.1078 | -1.8932
-7.5 | -0.1361 | 0.04965 | -0.1136 | -2.7412
-7 | -0.1806 | 0.02762 | -0.1102 | -6.5387
-6.5 | -0.1607 | 0.01773 | -0.1061 | -9.0637
-6 | -0.1106 | 0.01656 | -0.106 | -6.6787
-5.5 | -0.0579 | 0.01548 | -0.106 | -3.7403
-5 | -0.0063 | 0.01351 | -0.1057 | -0.46632
-4.5 | 0.0491 | 0.01324 | -0.1062 | 3.7085
-4 | 0.1042 | 0.0124 | -0.1064 | 8.4032
-3.5 | 0.1586 | 0.0112 | -0.1065 | 14.1607
-3 | 0.2127 | 0.01029 | -0.1066 | 20.6706
-2.5 | 0.2676 | 0.00971 | -0.1068 | 27.5592
-2 | 0.3224 | 0.00922 | -0.107 | 34.9675
-1.5 | 0.3782 | 0.00899 | -0.1073 | 42.069
-1 | 0.4326 | 0.00849 | -0.1075 | 50.9541
-0.5 | 0.4889 | 0.0083 | -0.108 | 58.9036
0 | 0.5408 | 0.00748 | -0.108 | 72.2995
0.5 | 0.5843 | 0.00619 | -0.1063 | 94.3942
1 | 0.6357 | 0.0062 | -0.1054 | 102.5323
1.5 | 0.6869 | 0.00626 | -0.1044 | 109.7284
2 | 0.7392 | 0.0063 | -0.1037 | 117.3333
2.5 | 0.7942 | 0.00638 | -0.104 | 124.4828
3 | 0.8476 | 0.00637 | -0.1038 | 133.0612
3.5 | 0.9017 | 0.00641 | -0.1038 | 140.6708
4 | 0.9547 | 0.00643 | -0.1037 | 148.4759
4.5 | 1.0154 | 0.00643 | -0.1052 | 157.916
5 | 1.0805 | 0.00649 | -0.1079 | 166.4869
5.5 | 1.1438 | 0.0068 | -0.1105 | 168.2059
6 | 1.1913 | 0.00752 | -0.1101 | 158.4176
6.5 | 1.1688 | 0.00896 | -0.0956 | 130.4464
7 | 1.1458 | 0.01149 | -0.083 | 99.7215
7.5 | 1.13 | 0.01457 | -0.0731 | 77.5566
8 | 1.1153 | 0.01809 | -0.0644 | 61.6528
8.5 | 1.1089 | 0.02152 | -0.0575 | 51.5288
9 | 1.1302 | 0.02355 | -0.0541 | 47.9915
9.5 | 1.1544 | 0.0255 | -0.0512 | 45.2706
10 | 1.1808 | 0.02738 | -0.0488 | 43.1264
10.5 | 1.2075 | 0.02932 | -0.0465 | 41.1835
11 | 1.222 | 0.03224 | -0.0432 | 37.9032
11.5 | 1.2496 | 0.03426 | -0.0415 | 36.474
12 | 1.2744 | 0.03657 | -0.0396 | 34.8482
12.5 | 1.2924 | 0.0395 | -0.0374 | 32.719
13 | 1.3044 | 0.04311 | -0.0349 | 30.2575
13.5 | 1.3288 | 0.0457 | -0.0337 | 29.0766
14 | 1.3477 | 0.04888 | -0.0322 | 27.5716
14.5 | 1.3577 | 0.05306 | -0.0306 | 25.588
15 | 1.3751 | 0.05665 | -0.0296 | 24.2736
15.5 | 1.3894 | 0.06072 | -0.0287 | 22.8821
16 | 1.404 | 0.06488 | -0.0282 | 21.64
16.5 | 1.4093 | 0.07029 | -0.0278 | 20.0498
17 | 1.4129 | 0.0761 | -0.0277 | 18.5664
17.5 | 1.4158 | 0.08221 | -0.028 | 17.2217
18 | 1.419 | 0.08855 | -0.029 | 16.0248
18.5 | 1.4241 | 0.09489 | -0.0305 | 15.0079
19 | 1.419 | 0.10285 | -0.0326 | 13.7968
19.5 | 1.407 | 0.11221 | -0.0357 | 12.539
20 | 1.3797 | 0.1244 | -0.0403 | 11.0908

## 45. Re 1M Mach 0.25 (1)
BIGFOIL.COM POLAR EXPORT
NACA66-713 a=0.5
NACA66-713 a=0.5 |  |  |  | Cl Max: | 1.472 | at alpha= | 9.5 | deg
JavaFoil+Calcfoil stall+Eppler ext transition |  |  |  | L/D Max: | 153.271 | at alpha= | 5.5 | deg
Re: | 1000000 |  |  | Cd Min: | 0.00623 | at alpha= | 1.5 | deg
Mach: | 0.25 |  |  | Cl=0 at alpha= | -4.5625 | deg
|  |  |  | @ Cl=0.1, Cd= | 0.032453
|  |  |  | @ Cl=0.4, Cd= | 0.0078698
|  |  |  | @ Cl=0.6, Cd= | 0.0077913
alpha (deg) | Cl | Cd | Cm | Cl/Cd
-15 | -0.061 | 0.14965 | -0.034 | -0.409
-14.5 | -0.058 | 0.13869 | -0.034 | -0.42
-14 | -0.119 | 0.12876 | -0.033 | -0.923
-13.5 | -0.173 | 0.12379 | -0.033 | -1.397
-13 | -0.213 | 0.11818 | -0.033 | -1.801
-12.5 | -0.246 | 0.11187 | -0.033 | -2.2
-12 | -0.274 | 0.10648 | -0.033 | -2.571
-11.5 | -0.296 | 0.09581 | -0.033 | -3.09
-11 | -0.312 | 0.08868 | -0.034 | -3.524
-10.5 | -0.323 | 0.08146 | -0.034 | -3.96
-10 | -0.326 | 0.07693 | -0.035 | -4.239
-9.5 | -0.323 | 0.06944 | -0.037 | -4.652
-9 | -0.313 | 0.06355 | -0.038 | -4.927
-8.5 | -0.296 | 0.05866 | -0.038 | -5.054
-8 | -0.274 | 0.05547 | -0.039 | -4.934
-7.5 | -0.245 | 0.05039 | -0.039 | -4.866
-7 | -0.212 | 0.04717 | -0.04 | -4.487
-6.5 | -0.174 | 0.04439 | -0.041 | -3.919
-6 | -0.133 | 0.04151 | -0.041 | -3.193
-5.5 | -0.088 | 0.03919 | -0.041 | -2.251
-5 | -0.042 | 0.03715 | -0.041 | -1.124
-4.5 | 0.006 | 0.03535 | -0.042 | 0.177
-4 | 0.055 | 0.03383 | -0.042 | 1.634
-3.5 | 0.105 | 0.0323 | -0.045 | 3.255
-3 | 0.156 | 0.03073 | -0.049 | 5.071
-2.5 | 0.255 | 0.00759 | -0.096 | 33.659
-2 | 0.318 | 0.00798 | -0.097 | 39.888
-1.5 | 0.381 | 0.0079 | -0.098 | 48.221
-1 | 0.444 | 0.0078 | -0.099 | 56.913
-0.5 | 0.508 | 0.00775 | -0.1 | 65.576
0 | 0.565 | 0.00778 | -0.1 | 72.68
0.5 | 0.627 | 0.0078 | -0.101 | 80.312
1 | 0.688 | 0.00787 | -0.102 | 87.359
1.5 | 0.748 | 0.00623 | -0.103 | 120.117
2 | 0.809 | 0.00643 | -0.104 | 125.763
2.5 | 0.869 | 0.00666 | -0.105 | 130.608
3 | 0.929 | 0.00686 | -0.106 | 135.472
3.5 | 0.989 | 0.00707 | -0.106 | 139.945
4 | 1.042 | 0.00717 | -0.107 | 145.393
4.5 | 1.099 | 0.00737 | -0.108 | 149.108
5 | 1.154 | 0.00762 | -0.109 | 151.478
5.5 | 1.207 | 0.00787 | -0.11 | 153.271
6 | 1.245 | 0.01701 | -0.109 | 73.182
6.5 | 1.293 | 0.01782 | -0.11 | 72.577
7 | 1.338 | 0.01872 | -0.111 | 71.487
7.5 | 1.379 | 0.01966 | -0.112 | 70.171
8 | 1.413 | 0.02063 | -0.113 | 68.502
8.5 | 1.441 | 0.02178 | -0.113 | 66.127
9 | 1.461 | 0.02294 | -0.114 | 63.695
9.5 | 1.472 | 0.02416 | -0.115 | 60.932
10 | 1.466 | 0.02544 | -0.116 | 57.651
10.5 | 1.448 | 0.02704 | -0.116 | 53.568
11 | 1.417 | 0.0287 | -0.117 | 49.372
11.5 | 1.371 | 0.03032 | -0.118 | 45.218
12 | 1.106 | 0.08338 | -0.058 | 13.267
12.5 | 1.047 | 0.09025 | -0.055 | 11.606
13 | 0.979 | 0.0976 | -0.054 | 10.035
13.5 | 0.903 | 0.10745 | -0.052 | 8.404
14 | 0.819 | 0.11575 | -0.05 | 7.077
14.5 | 0.729 | 0.12838 | -0.047 | 5.682

## 46. Re 1M Mach 0.25 (2)
BIGFOIL.COM POLAR EXPORT
NACA66-713 a=0.5
NACA66-713 a=0.5 |  |  |  | Cl Max: | 1.3618 | at alpha= | 15.5 | deg
XFOIL ncrit=9 |  |  |  | L/D Max: | 165.729 | at alpha= | 5 | deg
Re: | 1000000 |  |  | Cd Min: | 0.22049 | at alpha= | -20 | deg
Mach: | 0.25 |  |  | Cl=0 at alpha= | -4.9869 | deg
|  |  |  | @ Cl=0.1, Cd= | 0.013171
|  |  |  | @ Cl=0.4, Cd= | 0.0090523
|  |  |  | @ Cl=0.6, Cd= | 0.0064803
alpha (deg) | Cl | Cd | Cm | Cl/Cd
-20 | -0.4224 | 0.22049 | -0.0254 | -1.9157
-19.5 | -0.404 | 0.21436 | -0.0294 | -1.8847
-19 | -0.3853 | 0.20806 | -0.0334 | -1.8519
-18.5 | -0.3673 | 0.20124 | -0.0374 | -1.8252
-18 | -0.3498 | 0.19455 | -0.0417 | -1.798
-17.5 | -0.3328 | 0.18789 | -0.0457 | -1.7712
-17 | -0.3157 | 0.18122 | -0.0498 | -1.7421
-16.5 | -0.2965 | 0.17466 | -0.053 | -1.6976
-15.5 | -0.2603 | 0.16209 | -0.0603 | -1.6059
-15 | -0.2449 | 0.15482 | -0.0646 | -1.5818
-14.5 | -0.2312 | 0.1479 | -0.0686 | -1.5632
-14 | -0.2163 | 0.1409 | -0.0725 | -1.5351
-13.5 | -0.198 | 0.13421 | -0.0751 | -1.4753
-13 | -0.1806 | 0.12844 | -0.0783 | -1.4061
-12 | -0.1507 | 0.11572 | -0.0849 | -1.3023
-11.5 | -0.1453 | 0.10783 | -0.0897 | -1.3475
-11 | -0.1346 | 0.10093 | -0.0931 | -1.3336
-10.5 | -0.1193 | 0.09483 | -0.0949 | -1.258
-10 | -0.1079 | 0.08877 | -0.0978 | -1.2155
-9.5 | -0.0956 | 0.08317 | -0.1006 | -1.1495
-9 | -0.0931 | 0.07592 | -0.105 | -1.2263
-8.5 | -0.0925 | 0.06872 | -0.1093 | -1.346
-8 | -0.1065 | 0.06119 | -0.1138 | -1.7405
-7 | -0.1023 | 0.04753 | -0.1175 | -2.1523
-6.5 | -0.0955 | 0.03732 | -0.1179 | -2.5589
-6 | -0.0844 | 0.02528 | -0.1147 | -3.3386
-5.5 | -0.0512 | 0.01845 | -0.1119 | -2.7751
-5 | -0.0014 | 0.01559 | -0.1108 | -0.089801
-4.5 | 0.0521 | 0.01395 | -0.1105 | 3.7348
-4 | 0.1087 | 0.01303 | -0.1106 | 8.3423
-3.5 | 0.1668 | 0.01251 | -0.1108 | 13.3333
-3 | 0.2212 | 0.01059 | -0.1105 | 20.8876
-2.5 | 0.278 | 0.00999 | -0.1107 | 27.8278
-2 | 0.3343 | 0.00948 | -0.1107 | 35.2637
-1.5 | 0.3913 | 0.00913 | -0.111 | 42.8587
-1 | 0.4473 | 0.00863 | -0.111 | 51.8308
-0.5 | 0.5053 | 0.00842 | -0.1115 | 60.0119
0 | 0.5615 | 0.008 | -0.1117 | 70.1875
0.5 | 0.6033 | 0.00635 | -0.1097 | 95.0079
1 | 0.6563 | 0.00633 | -0.1087 | 103.6809
1.5 | 0.7096 | 0.0064 | -0.1078 | 110.875
2 | 0.7638 | 0.00651 | -0.1072 | 117.3272
2.5 | 0.8192 | 0.00653 | -0.1071 | 125.4518
3 | 0.8753 | 0.00654 | -0.1071 | 133.8379
3.5 | 0.9298 | 0.0066 | -0.1067 | 140.8788
4 | 0.985 | 0.00661 | -0.1065 | 149.0166
4.5 | 1.0468 | 0.00662 | -0.1078 | 158.1269
5 | 1.1137 | 0.00672 | -0.1103 | 165.7292
5.5 | 1.1787 | 0.00712 | -0.1127 | 165.5478
6 | 1.2049 | 0.00789 | -0.1074 | 152.7123
6.5 | 1.1744 | 0.00978 | -0.0917 | 120.0818
7 | 1.148 | 0.01294 | -0.0793 | 88.7172
7.5 | 1.1286 | 0.01652 | -0.0693 | 68.3172
8 | 1.1103 | 0.02047 | -0.0605 | 54.2404
8.5 | 1.1063 | 0.02405 | -0.054 | 46
9 | 1.1311 | 0.02612 | -0.0509 | 43.304
9.5 | 1.1531 | 0.02848 | -0.0476 | 40.4881
10 | 1.1813 | 0.03052 | -0.0452 | 38.7058
10.5 | 1.2061 | 0.03289 | -0.0427 | 36.6707
11 | 1.2201 | 0.03619 | -0.0393 | 33.7137
11.5 | 1.2443 | 0.03882 | -0.0371 | 32.0531
12 | 1.2674 | 0.04165 | -0.0351 | 30.4298
12.5 | 1.2737 | 0.04602 | -0.0321 | 27.6771
13 | 1.2948 | 0.04929 | -0.0304 | 26.269
13.5 | 1.3157 | 0.05271 | -0.0289 | 24.9611
14 | 1.3292 | 0.05694 | -0.0273 | 23.3439
14.5 | 1.3397 | 0.0617 | -0.0259 | 21.7131
15 | 1.3535 | 0.06631 | -0.0251 | 20.4117
15.5 | 1.3618 | 0.07175 | -0.0245 | 18.9798
16 | 1.3616 | 0.07845 | -0.0244 | 17.3563
16.5 | 1.3568 | 0.08605 | -0.0246 | 15.7676
17 | 1.3508 | 0.09429 | -0.0259 | 14.326
17.5 | 1.3356 | 0.10424 | -0.0284 | 12.8127
18 | 1.3203 | 0.11486 | -0.0323 | 11.4949
18.5 | 1.3057 | 0.12584 | -0.0373 | 10.3759
19 | 1.2794 | 0.13944 | -0.0443 | 9.1753
19.5 | 1.2552 | 0.15344 | -0.0525 | 8.1804
20 | 1.2322 | 0.1679 | -0.0617 | 7.3389

## 47. Re 1M Mach 0.50 (1)
BIGFOIL.COM POLAR EXPORT
NACA66-713 a=0.5
NACA66-713 a=0.5 |  |  |  | Cl Max: | 1.443 | at alpha= | 7.5 | deg
JavaFoil+Calcfoil stall+Eppler ext transition |  |  |  | L/D Max: | 141.537 | at alpha= | 5 | deg
Re: | 1000000 |  |  | Cd Min: | 0.00707 | at alpha= | 1.5 | deg
Mach: | 0.5 |  |  | Cl=0 at alpha= | -4.5686 | deg
|  |  |  | @ Cl=0.1, Cd= | 0.033864
|  |  |  | @ Cl=0.4, Cd= | 0.0083076
|  |  |  | @ Cl=0.6, Cd= | 0.0082867
alpha (deg) | Cl | Cd | Cm | Cl/Cd
-20 | -0.856 | 0.19026 | -0.041 | -4.498
-19.5 | -0.828 | 0.1875 | -0.042 | -4.418
-19 | -0.801 | 0.18253 | -0.042 | -4.389
-18.5 | -0.774 | 0.17656 | -0.043 | -4.384
-18 | -0.745 | 0.17266 | -0.041 | -4.315
-17.5 | -0.717 | 0.16825 | -0.041 | -4.262
-17 | -0.69 | 0.16173 | -0.041 | -4.265
-16.5 | -0.662 | 0.15292 | -0.042 | -4.332
-16 | -0.635 | 0.15418 | -0.042 | -4.118
-15.5 | -0.607 | 0.15006 | -0.042 | -4.047
-15 | -0.58 | 0.13807 | -0.043 | -4.2
-14.5 | -0.551 | 0.13342 | -0.041 | -4.132
-14 | -0.523 | 0.13235 | -0.04 | -3.954
-13.5 | -0.496 | 0.1241 | -0.041 | -3.995
-13 | -0.468 | 0.12041 | -0.041 | -3.888
-12.5 | -0.44 | 0.12109 | -0.042 | -3.637
-12 | -0.413 | 0.11768 | -0.042 | -3.508
-11.5 | -0.385 | 0.11475 | -0.042 | -3.355
-11 | -0.357 | 0.10599 | -0.043 | -3.372
-10.5 | -0.33 | 0.09924 | -0.044 | -3.322
-10 | -0.301 | 0.09402 | -0.041 | -3.205
-9.5 | -0.274 | 0.09126 | -0.041 | -2.998
-9 | -0.246 | 0.08921 | -0.042 | -2.756
-8.5 | -0.218 | 0.08471 | -0.042 | -2.575
-8 | -0.19 | 0.0825 | -0.042 | -2.308
-7.5 | -0.163 | 0.08369 | -0.043 | -1.944
-7 | -0.135 | 0.07522 | -0.041 | -1.792
-6.5 | -0.107 | 0.05829 | -0.041 | -1.838
-6 | -0.079 | 0.05611 | -0.039 | -1.414
-5.5 | -0.086 | 0.04486 | -0.044 | -1.91
-5 | -0.044 | 0.03962 | -0.045 | -1.101
-4.5 | 0.007 | 0.03717 | -0.045 | 0.181
-4 | 0.06 | 0.03515 | -0.045 | 1.715
-3.5 | 0.116 | 0.03335 | -0.047 | 3.467
-3 | 0.172 | 0.03205 | -0.048 | 5.365
-2.5 | 0.229 | 0.03066 | -0.052 | 7.464
-2 | 0.354 | 0.00834 | -0.108 | 42.509
-1.5 | 0.425 | 0.00829 | -0.109 | 51.261
-1 | 0.496 | 0.00818 | -0.11 | 60.62
-0.5 | 0.568 | 0.00818 | -0.111 | 69.446
0 | 0.628 | 0.00838 | -0.112 | 74.953
0.5 | 0.696 | 0.00844 | -0.112 | 82.412
1 | 0.763 | 0.00857 | -0.113 | 89.025
1.5 | 0.831 | 0.00707 | -0.114 | 117.487
2 | 0.898 | 0.00736 | -0.115 | 122
2.5 | 0.965 | 0.00761 | -0.116 | 126.862
3 | 1.032 | 0.00775 | -0.117 | 133.044
3.5 | 1.098 | 0.00802 | -0.118 | 136.908
4 | 1.154 | 0.00833 | -0.119 | 138.51
4.5 | 1.215 | 0.00864 | -0.12 | 140.616
5 | 1.273 | 0.00899 | -0.121 | 141.537
5.5 | 1.314 | 0.0198 | -0.12 | 66.37
6 | 1.362 | 0.02097 | -0.121 | 64.926
6.5 | 1.402 | 0.02223 | -0.122 | 63.052
7 | 1.431 | 0.02383 | -0.123 | 60.049
7.5 | 1.443 | 0.02551 | -0.124 | 56.558
8 | 1.406 | 0.02726 | -0.125 | 51.569
8.5 | 1.049 | 0.0598 | -0.053 | 17.537
9 | 0.734 | 0.06313 | -0.05 | 11.625
9.5 | 0.76 | 0.09067 | -0.049 | 8.38
10 | 0.786 | 0.09066 | -0.051 | 8.672
10.5 | 0.813 | 0.10013 | -0.055 | 8.118
11 | 0.839 | 0.1023 | -0.056 | 8.2
11.5 | 0.865 | 0.10608 | -0.057 | 8.151
12 | 0.892 | 0.11783 | -0.062 | 7.569
12.5 | 0.917 | 0.11991 | -0.063 | 7.651

## 48. Re 1M Mach 0.50 (2)
BIGFOIL.COM POLAR EXPORT
NACA66-713 a=0.5
NACA66-713 a=0.5 |  |  |  | Cl Max: | 1.2631 | at alpha= | 5.5 | deg
XFOIL ncrit=9 |  |  |  | L/D Max: | 154.034 | at alpha= | 5 | deg
Re: | 1000000 |  |  | Cd Min: | 0.23715 | at alpha= | -20 | deg
Mach: | 0.5 |  |  | Cl=0 at alpha= | -8.5551 | deg
|  |  |  | @ Cl=0.1, Cd= | 0.023262
|  |  |  | @ Cl=0.4, Cd= | 0.010483
|  |  |  | @ Cl=0.6, Cd= | 0.009086
alpha (deg) | Cl | Cd | Cm | Cl/Cd
-20 | -0.4424 | 0.23715 | -0.0264 | -1.8655
-19.5 | -0.4197 | 0.22953 | -0.0312 | -1.8285
-19 | -0.3964 | 0.22198 | -0.0363 | -1.7857
-18.5 | -0.3744 | 0.21454 | -0.0413 | -1.7451
-17.5 | -0.3297 | 0.19951 | -0.0506 | -1.6525
-17 | -0.307 | 0.19255 | -0.0549 | -1.5944
-16.5 | -0.2843 | 0.1856 | -0.0594 | -1.5318
-16 | -0.2617 | 0.17849 | -0.0639 | -1.4662
-15.5 | -0.2406 | 0.1709 | -0.0684 | -1.4078
-15 | -0.2207 | 0.16364 | -0.073 | -1.3487
-14 | -0.1788 | 0.14887 | -0.0813 | -1.201
-13.5 | -0.1573 | 0.14244 | -0.085 | -1.1043
-13 | -0.1366 | 0.13593 | -0.0888 | -1.0049
-12.5 | -0.119 | 0.12865 | -0.0931 | -0.92499
-12 | -0.1017 | 0.12173 | -0.0973 | -0.83546
-11.5 | -0.088 | 0.1146 | -0.1016 | -0.76789
-11 | -0.0687 | 0.10752 | -0.1044 | -0.63895
-10.5 | -0.0488 | 0.1018 | -0.1073 | -0.47937
-10 | -0.0328 | 0.09557 | -0.1105 | -0.3432
-9.5 | -0.0216 | 0.08875 | -0.1151 | -0.24338
-9 | -0.0105 | 0.08214 | -0.119 | -0.12783
-8.5 | 0.0013 | 0.07559 | -0.1223 | 0.017198
-8 | 0.0097 | 0.06911 | -0.1245 | 0.14036
-7 | 0.017 | 0.05664 | -0.1316 | 0.30014
-6.5 | 0.0095 | 0.05018 | -0.1342 | 0.18932
-6 | 0.0172 | 0.04322 | -0.1365 | 0.39796
-5.5 | 0.0295 | 0.03442 | -0.1373 | 0.85706
-5 | 0.0625 | 0.02972 | -0.1363 | 2.103
-4.5 | 0.0976 | 0.0236 | -0.134 | 4.1356
-4 | 0.1396 | 0.01769 | -0.1309 | 7.8915
-3.5 | 0.1973 | 0.01528 | -0.1295 | 12.9123
-3 | 0.2595 | 0.0132 | -0.1285 | 19.6591
-2.5 | 0.3224 | 0.01152 | -0.128 | 27.9861
-2 | 0.3866 | 0.01061 | -0.1276 | 36.4373
-1.5 | 0.45 | 0.01001 | -0.1273 | 44.955
-1 | 0.5121 | 0.00953 | -0.1268 | 53.7356
-0.5 | 0.5753 | 0.00915 | -0.1267 | 62.8743
0 | 0.6409 | 0.00898 | -0.127 | 71.3697
0.5 | 0.6948 | 0.00784 | -0.126 | 88.6224
1 | 0.7433 | 0.0071 | -0.1229 | 104.6901
1.5 | 0.8028 | 0.00718 | -0.1214 | 111.8106
2 | 0.8623 | 0.00732 | -0.1201 | 117.8005
2.5 | 0.9231 | 0.00742 | -0.1193 | 124.407
3 | 0.9866 | 0.00748 | -0.1189 | 131.8984
3.5 | 1.0424 | 0.0076 | -0.1169 | 137.1579
4 | 1.1054 | 0.00766 | -0.116 | 144.3081
4.5 | 1.1747 | 0.00779 | -0.1166 | 150.7959
5 | 1.2523 | 0.00813 | -0.1191 | 154.0344
5.5 | 1.2631 | 0.00876 | -0.1087 | 144.1895
6 | 1.2581 | 0.01066 | -0.097 | 118.0206
6.5 | 1.2177 | 0.01473 | -0.0823 | 82.668
7.5 | 1.1445 | 0.02488 | -0.0591 | 46.0008
8 | 1.1128 | 0.03062 | -0.0501 | 36.3423
8.5 | 1.1153 | 0.03487 | -0.0447 | 31.9845
9 | 1.1412 | 0.03793 | -0.0412 | 30.087
9.5 | 1.1607 | 0.04161 | -0.0375 | 27.8947
10 | 1.1807 | 0.04552 | -0.0342 | 25.938
10.5 | 1.1975 | 0.04988 | -0.031 | 24.0076

## 49. Re 2M Mach 0.00 (1)
BIGFOIL.COM POLAR EXPORT
NACA66-713 a=0.5
NACA66-713 a=0.5 |  |  |  | Cl Max: | 1.491 | at alpha= | 10.5 | deg
JavaFoil+Calcfoil stall+Eppler ext transition |  |  |  | L/D Max: | 184.579 | at alpha= | 5.5 | deg
Re: | 2000000 |  |  | Cd Min: | 0.0052 | at alpha= | 1 | deg
Mach: | 0 |  |  | Cl=0 at alpha= | -4.5678 | deg
|  |  |  | @ Cl=0.1, Cd= | 0.007254
|  |  |  | @ Cl=0.4, Cd= | 0.0069051
|  |  |  | @ Cl=0.6, Cd= | 0.0062622
alpha (deg) | Cl | Cd | Cm | Cl/Cd
-17.5 | -0.351 | 0.1533 | -0.031 | -2.289
-17 | -0.362 | 0.14996 | -0.031 | -2.417
-16.5 | -0.374 | 0.14106 | -0.032 | -2.648
-16 | -0.384 | 0.13265 | -0.032 | -2.897
-15.5 | -0.394 | 0.1283 | -0.032 | -3.074
-15 | -0.404 | 0.12008 | -0.033 | -3.361
-14.5 | -0.412 | 0.11621 | -0.033 | -3.542
-14 | -0.418 | 0.10601 | -0.033 | -3.946
-13.5 | -0.423 | 0.1022 | -0.034 | -4.141
-13 | -0.426 | 0.09651 | -0.034 | -4.416
-12.5 | -0.427 | 0.09119 | -0.035 | -4.68
-12 | -0.425 | 0.08337 | -0.035 | -5.094
-11.5 | -0.42 | 0.07931 | -0.035 | -5.29
-11 | -0.411 | 0.07338 | -0.037 | -5.606
-10.5 | -0.399 | 0.06931 | -0.037 | -5.764
-10 | -0.384 | 0.06445 | -0.038 | -5.958
-9.5 | -0.365 | 0.06025 | -0.039 | -6.051
-9 | -0.341 | 0.05685 | -0.039 | -6.006
-8.5 | -0.314 | 0.05333 | -0.04 | -5.897
-8 | -0.284 | 0.04991 | -0.041 | -5.689
-7.5 | -0.25 | 0.04649 | -0.042 | -5.379
-7 | -0.213 | 0.04387 | -0.042 | -4.855
-6.5 | -0.173 | 0.0411 | -0.043 | -4.214
-6 | -0.131 | 0.0389 | -0.043 | -3.365
-5.5 | -0.087 | 0.03683 | -0.044 | -2.354
-5 | -0.051 | 0.00743 | -0.089 | -6.826
-4.5 | 0.008 | 0.00743 | -0.09 | 1.022
-4 | 0.067 | 0.00732 | -0.091 | 9.13
-3.5 | 0.127 | 0.0072 | -0.092 | 17.606
-3 | 0.187 | 0.00711 | -0.093 | 26.336
-2.5 | 0.248 | 0.00702 | -0.094 | 35.29
-2 | 0.308 | 0.0069 | -0.095 | 44.696
-1.5 | 0.369 | 0.0069 | -0.095 | 53.497
-1 | 0.43 | 0.00691 | -0.096 | 62.207
-0.5 | 0.492 | 0.00671 | -0.097 | 73.35
0 | 0.551 | 0.00645 | -0.098 | 85.429
0.5 | 0.611 | 0.00622 | -0.099 | 98.253
1 | 0.67 | 0.0052 | -0.1 | 128.875
1.5 | 0.729 | 0.00533 | -0.1 | 136.95
2 | 0.788 | 0.00543 | -0.101 | 145.214
2.5 | 0.847 | 0.00554 | -0.102 | 152.933
3 | 0.906 | 0.00566 | -0.103 | 160.184
3.5 | 0.964 | 0.00579 | -0.104 | 166.514
4 | 1.017 | 0.00592 | -0.105 | 171.808
4.5 | 1.072 | 0.00607 | -0.105 | 176.512
5 | 1.126 | 0.00628 | -0.106 | 179.369
5.5 | 1.179 | 0.00639 | -0.107 | 184.579
6 | 1.215 | 0.01425 | -0.107 | 85.301
6.5 | 1.263 | 0.01482 | -0.107 | 85.267
7 | 1.309 | 0.01554 | -0.108 | 84.271
7.5 | 1.353 | 0.01625 | -0.109 | 83.231
8 | 1.39 | 0.01701 | -0.11 | 81.757
8.5 | 1.424 | 0.01785 | -0.11 | 79.75
9 | 1.453 | 0.01871 | -0.111 | 77.667
9.5 | 1.475 | 0.01962 | -0.112 | 75.171
10 | 1.487 | 0.0206 | -0.113 | 72.179
10.5 | 1.491 | 0.02164 | -0.114 | 68.921
11 | 1.488 | 0.0227 | -0.114 | 65.582
11.5 | 1.478 | 0.02409 | -0.115 | 61.358
12 | 1.46 | 0.02541 | -0.116 | 57.483
12.5 | 1.436 | 0.02687 | -0.116 | 53.451
13 | 1.405 | 0.02845 | -0.117 | 49.388
13.5 | 1.369 | 0.03003 | -0.118 | 45.596
14 | 1.325 | 0.03295 | -0.118 | 40.206
14.5 | 1.272 | 0.03653 | -0.118 | 34.832
15 | 1.192 | 0.04802 | -0.113 | 24.814
15.5 | 1.012 | 0.11236 | -0.07 | 9.007

## 50. Re 2M Mach 0.00 (2)
BIGFOIL.COM POLAR EXPORT
NACA66-713 a=0.5
NACA66-713 a=0.5 |  |  |  | Cl Max: | 1.5792 | at alpha= | 20 | deg
XFOIL ncrit=9 |  |  |  | L/D Max: | 205.82 | at alpha= | 4.5 | deg
Re: | 2000000 |  |  | Cd Min: | 0.08996 | at alpha= | 20 | deg
Mach: | 0 |  |  | Cl=0 at alpha= | -4.8496 | deg
|  |  |  | @ Cl=0.1, Cd= | 0.0089296
|  |  |  | @ Cl=0.4, Cd= | 0.0068113
|  |  |  | @ Cl=0.6, Cd= | 0.0054042
alpha (deg) | Cl | Cd | Cm | Cl/Cd
-12 | -0.7182 | 0.0238 | -0.1042 | -30.1765
-11.5 | -0.6881 | 0.02032 | -0.1024 | -33.8632
-11 | -0.6552 | 0.01699 | -0.1006 | -38.5639
-10.5 | -0.6114 | 0.01512 | -0.0997 | -40.4365
-10 | -0.5616 | 0.01412 | -0.0995 | -39.7734
-9.5 | -0.5099 | 0.01328 | -0.0995 | -38.3961
-9 | -0.4578 | 0.01247 | -0.0995 | -36.7121
-8.5 | -0.4066 | 0.01145 | -0.0993 | -35.5109
-8 | -0.3519 | 0.01115 | -0.0996 | -31.5605
-7.5 | -0.2974 | 0.01062 | -0.0999 | -28.0038
-7 | -0.2413 | 0.01037 | -0.1004 | -23.269
-6.5 | -0.1846 | 0.01023 | -0.101 | -18.045
-6 | -0.1275 | 0.01021 | -0.1017 | -12.4878
-5.5 | -0.0735 | 0.00957 | -0.1019 | -7.6803
-5 | -0.0169 | 0.00941 | -0.1025 | -1.796
-4.5 | 0.0393 | 0.00909 | -0.103 | 4.3234
-4 | 0.0966 | 0.00899 | -0.1037 | 10.7453
-3.5 | 0.1495 | 0.00805 | -0.1037 | 18.5714
-3 | 0.2056 | 0.0078 | -0.1043 | 26.359
-2.5 | 0.2613 | 0.00753 | -0.1047 | 34.7012
-2 | 0.3178 | 0.00725 | -0.1053 | 43.8345
-1.5 | 0.3737 | 0.00689 | -0.1057 | 54.238
-1 | 0.4305 | 0.00672 | -0.1064 | 64.0625
-0.5 | 0.4873 | 0.00662 | -0.1071 | 73.6103
0 | 0.5439 | 0.00649 | -0.1077 | 83.8059
0.5 | 0.5952 | 0.00549 | -0.1079 | 108.4153
1 | 0.645 | 0.0046 | -0.1075 | 140.2174
1.5 | 0.7 | 0.00459 | -0.1077 | 152.5054
2 | 0.7555 | 0.00458 | -0.1079 | 164.9563
2.5 | 0.8118 | 0.00461 | -0.1085 | 176.0954
3 | 0.8679 | 0.00467 | -0.1091 | 185.8458
3.5 | 0.9236 | 0.00473 | -0.1096 | 195.2643
4 | 0.9777 | 0.00484 | -0.1098 | 202.0041
4.5 | 1.0291 | 0.005 | -0.1095 | 205.82
5 | 1.0717 | 0.00546 | -0.1074 | 196.2821
5.5 | 1.1002 | 0.00635 | -0.1026 | 173.2598
6 | 1.1166 | 0.00829 | -0.097 | 134.6924
6.5 | 1.1066 | 0.01013 | -0.086 | 109.2399
7 | 1.1033 | 0.01238 | -0.0774 | 89.1195
8 | 1.1132 | 0.01714 | -0.0646 | 64.9475
8.5 | 1.1392 | 0.01867 | -0.0614 | 61.0177
9 | 1.1715 | 0.01989 | -0.0593 | 58.8989
9.5 | 1.1986 | 0.02147 | -0.0566 | 55.8267
10 | 1.2302 | 0.02282 | -0.0546 | 53.9089
10.5 | 1.2595 | 0.02437 | -0.0525 | 51.6824
11 | 1.2835 | 0.02633 | -0.0498 | 48.7467
11.5 | 1.3147 | 0.02786 | -0.0482 | 47.1895
12 | 1.3424 | 0.02967 | -0.0464 | 45.2444
12.5 | 1.3648 | 0.03192 | -0.0441 | 42.7569
13 | 1.3898 | 0.03407 | -0.0423 | 40.7925
13.5 | 1.4172 | 0.03609 | -0.0409 | 39.2685
14 | 1.4408 | 0.03844 | -0.0393 | 37.4818
14.5 | 1.4574 | 0.04152 | -0.0373 | 35.1012
15 | 1.4797 | 0.04415 | -0.036 | 33.5153
15.5 | 1.4999 | 0.04704 | -0.0347 | 31.8856
16 | 1.5212 | 0.04988 | -0.0338 | 30.4972
16.5 | 1.5285 | 0.05427 | -0.0322 | 28.1647
17 | 1.5463 | 0.0577 | -0.0316 | 26.799
17.5 | 1.559 | 0.0618 | -0.031 | 25.2265
18 | 1.5717 | 0.06601 | -0.0307 | 23.81
18.5 | 1.5784 | 0.07107 | -0.0305 | 22.2091
19 | 1.5736 | 0.07785 | -0.0307 | 20.2132
19.5 | 1.5751 | 0.08398 | -0.0314 | 18.7557
20 | 1.5792 | 0.08996 | -0.0325 | 17.5545

## 51. Re 2M Mach 0.10 (1)
BIGFOIL.COM POLAR EXPORT
NACA66-713 a=0.5
NACA66-713 a=0.5 |  |  |  | Cl Max: | 1.488 | at alpha= | 10.5 | deg
JavaFoil+Calcfoil stall+Eppler ext transition |  |  |  | L/D Max: | 183.918 | at alpha= | 5.5 | deg
Re: | 2000000 |  |  | Cd Min: | 0.00524 | at alpha= | 1 | deg
Mach: | 0.1 |  |  | Cl=0 at alpha= | -4.5816 | deg
|  |  |  | @ Cl=0.1, Cd= | 0.007246
|  |  |  | @ Cl=0.4, Cd= | 0.0069243
|  |  |  | @ Cl=0.6, Cd= | 0.006276
alpha (deg) | Cl | Cd | Cm | Cl/Cd
-17 | -0.321 | 0.14981 | -0.031 | -2.144
-16.5 | -0.334 | 0.1429 | -0.032 | -2.34
-16 | -0.347 | 0.13777 | -0.032 | -2.522
-15.5 | -0.36 | 0.13217 | -0.032 | -2.723
-15 | -0.372 | 0.12368 | -0.033 | -3.007
-14.5 | -0.383 | 0.1154 | -0.033 | -3.316
-14 | -0.392 | 0.10785 | -0.033 | -3.636
-13.5 | -0.4 | 0.10378 | -0.034 | -3.853
-13 | -0.406 | 0.09879 | -0.034 | -4.106
-12.5 | -0.409 | 0.0915 | -0.034 | -4.47
-12 | -0.41 | 0.08508 | -0.035 | -4.816
-11.5 | -0.407 | 0.08055 | -0.035 | -5.054
-11 | -0.401 | 0.07473 | -0.036 | -5.37
-10.5 | -0.392 | 0.06965 | -0.037 | -5.623
-10 | -0.378 | 0.06587 | -0.037 | -5.737
-9.5 | -0.36 | 0.0608 | -0.039 | -5.927
-9 | -0.339 | 0.05721 | -0.039 | -5.918
-8.5 | -0.313 | 0.0535 | -0.04 | -5.847
-8 | -0.283 | 0.05026 | -0.041 | -5.633
-7.5 | -0.25 | 0.04668 | -0.042 | -5.349
-7 | -0.213 | 0.04402 | -0.042 | -4.84
-6.5 | -0.174 | 0.04113 | -0.044 | -4.221
-6 | -0.131 | 0.03906 | -0.043 | -3.361
-5.5 | -0.087 | 0.03688 | -0.044 | -2.359
-5 | -0.041 | 0.0346 | -0.047 | -1.189
-4.5 | 0.008 | 0.00739 | -0.09 | 1.032
-4 | 0.067 | 0.00729 | -0.091 | 9.206
-3.5 | 0.127 | 0.00721 | -0.092 | 17.654
-3 | 0.188 | 0.00708 | -0.093 | 26.569
-2.5 | 0.249 | 0.00698 | -0.094 | 35.678
-2 | 0.31 | 0.00691 | -0.095 | 44.847
-1.5 | 0.371 | 0.00691 | -0.096 | 53.661
-1 | 0.432 | 0.00694 | -0.097 | 62.255
-0.5 | 0.494 | 0.00674 | -0.098 | 73.359
0 | 0.554 | 0.00646 | -0.098 | 85.749
0.5 | 0.614 | 0.00622 | -0.099 | 98.699
1 | 0.673 | 0.00524 | -0.1 | 128.584
1.5 | 0.733 | 0.00536 | -0.101 | 136.816
2 | 0.792 | 0.00546 | -0.102 | 144.932
2.5 | 0.851 | 0.00557 | -0.103 | 152.837
3 | 0.91 | 0.00568 | -0.103 | 160.357
3.5 | 0.969 | 0.00581 | -0.104 | 166.7
4 | 1.021 | 0.00594 | -0.105 | 171.877
4.5 | 1.077 | 0.00612 | -0.106 | 176.099
5 | 1.131 | 0.00631 | -0.107 | 179.385
5.5 | 1.184 | 0.00644 | -0.108 | 183.918
6 | 1.22 | 0.01435 | -0.107 | 85.033
6.5 | 1.269 | 0.01496 | -0.108 | 84.808
7 | 1.315 | 0.01568 | -0.109 | 83.847
7.5 | 1.358 | 0.01642 | -0.109 | 82.683
8 | 1.395 | 0.01719 | -0.11 | 81.145
8.5 | 1.428 | 0.01799 | -0.111 | 79.358
9 | 1.455 | 0.0189 | -0.112 | 77.023
9.5 | 1.476 | 0.01984 | -0.113 | 74.427
10 | 1.486 | 0.02084 | -0.113 | 71.311
10.5 | 1.488 | 0.02201 | -0.114 | 67.618
11 | 1.482 | 0.02311 | -0.115 | 64.119
11.5 | 1.468 | 0.02444 | -0.116 | 60.066
12 | 1.446 | 0.02586 | -0.116 | 55.918
12.5 | 1.417 | 0.02736 | -0.117 | 51.77
13 | 1.38 | 0.02902 | -0.118 | 47.555
13.5 | 1.338 | 0.03092 | -0.118 | 43.276
14 | 1.29 | 0.03288 | -0.119 | 39.241
14.5 | 1.234 | 0.0361 | -0.118 | 34.185
15 | 1.01 | 0.10818 | -0.068 | 9.338
15.5 | 0.961 | 0.11703 | -0.063 | 8.214

## 52. Re 2M Mach 0.10 (2)
BIGFOIL.COM POLAR EXPORT
NACA66-713 a=0.5
NACA66-713 a=0.5 |  |  |  | Cl Max: | 1.5642 | at alpha= | 18 | deg
XFOIL ncrit=9 |  |  |  | L/D Max: | 205.805 | at alpha= | 4.5 | deg
Re: | 2000000 |  |  | Cd Min: | 0.09495 | at alpha= | 20 | deg
Mach: | 0.1 |  |  | Cl=0 at alpha= | -4.851 | deg
|  |  |  | @ Cl=0.1, Cd= | 0.0089634
|  |  |  | @ Cl=0.4, Cd= | 0.006835
|  |  |  | @ Cl=0.6, Cd= | 0.0055134
alpha (deg) | Cl | Cd | Cm | Cl/Cd
-11 | -0.5904 | 0.02934 | -0.1079 | -20.1227
-10.5 | -0.6114 | 0.01639 | -0.1021 | -37.3032
-10 | -0.5637 | 0.01492 | -0.1015 | -37.7815
-9.5 | -0.5123 | 0.01393 | -0.1013 | -36.7767
-9 | -0.4606 | 0.0129 | -0.101 | -35.7054
-8.5 | -0.4098 | 0.01168 | -0.1006 | -35.0856
-7.5 | -0.2989 | 0.01092 | -0.1011 | -27.3718
-7 | -0.2435 | 0.01042 | -0.1014 | -23.3685
-6.5 | -0.186 | 0.01032 | -0.1019 | -18.0233
-6 | -0.1286 | 0.01024 | -0.1025 | -12.5586
-5.5 | -0.074 | 0.00963 | -0.1027 | -7.6843
-5 | -0.0169 | 0.00949 | -0.1033 | -1.7808
-4.5 | 0.0398 | 0.00915 | -0.1038 | 4.3497
-4 | 0.0973 | 0.00901 | -0.1045 | 10.7991
-3.5 | 0.1506 | 0.00809 | -0.1044 | 18.6156
-3 | 0.2071 | 0.00784 | -0.1049 | 26.4158
-2.5 | 0.2632 | 0.00755 | -0.1054 | 34.8609
-2 | 0.32 | 0.00727 | -0.1059 | 44.0165
-1.5 | 0.3762 | 0.00691 | -0.1064 | 54.4428
-1 | 0.4333 | 0.00673 | -0.107 | 64.3834
-0.5 | 0.4903 | 0.00664 | -0.1077 | 73.8404
0 | 0.5474 | 0.0065 | -0.1084 | 84.2154
0.5 | 0.5991 | 0.00553 | -0.1085 | 108.3363
1 | 0.649 | 0.00461 | -0.1081 | 140.7809
1.5 | 0.7042 | 0.00462 | -0.1083 | 152.4242
2 | 0.7601 | 0.0046 | -0.1086 | 165.2391
2.5 | 0.8167 | 0.00464 | -0.1091 | 176.0129
3 | 0.8732 | 0.00469 | -0.1097 | 186.1834
3.5 | 0.9291 | 0.00476 | -0.1102 | 195.1891
4 | 0.9834 | 0.00487 | -0.1104 | 201.9302
4.5 | 1.0352 | 0.00503 | -0.11 | 205.8052
5 | 1.0776 | 0.00549 | -0.1078 | 196.2842
5.5 | 1.1053 | 0.00641 | -0.1028 | 172.4337
6 | 1.1177 | 0.00836 | -0.0963 | 133.6962
6.5 | 1.1076 | 0.0103 | -0.0855 | 107.534
7 | 1.1039 | 0.01263 | -0.0768 | 87.403
7.5 | 1.1039 | 0.01518 | -0.0695 | 72.7207
8 | 1.1132 | 0.01751 | -0.0639 | 63.5751
8.5 | 1.1395 | 0.01905 | -0.0608 | 59.8163
9 | 1.1715 | 0.02033 | -0.0586 | 57.6242
9.5 | 1.199 | 0.02193 | -0.0558 | 54.674
10 | 1.231 | 0.02331 | -0.0539 | 52.81
10.5 | 1.2596 | 0.02496 | -0.0516 | 50.4647
11 | 1.2838 | 0.02696 | -0.049 | 47.6187
11.5 | 1.3155 | 0.0285 | -0.0474 | 46.1579
12 | 1.3426 | 0.03043 | -0.0454 | 44.1209
12.5 | 1.3618 | 0.03299 | -0.0428 | 41.2792
13 | 1.3906 | 0.03492 | -0.0413 | 39.8225
13.5 | 1.4173 | 0.03707 | -0.0398 | 38.2331
14 | 1.4397 | 0.03961 | -0.0381 | 36.3469
14.5 | 1.4581 | 0.04261 | -0.0362 | 34.2197
15 | 1.4798 | 0.04537 | -0.0349 | 32.6163
15.5 | 1.4984 | 0.04854 | -0.0335 | 30.8694
16 | 1.5179 | 0.05169 | -0.0324 | 29.3654
16.5 | 1.526 | 0.05613 | -0.031 | 27.1869
17 | 1.5421 | 0.0599 | -0.0304 | 25.7446
17.5 | 1.5533 | 0.06432 | -0.0298 | 24.1496
18 | 1.5642 | 0.06889 | -0.0296 | 22.7058
18.5 | 1.5631 | 0.07514 | -0.0295 | 20.8025
19 | 1.5593 | 0.08203 | -0.03 | 19.0089
19.5 | 1.5612 | 0.08836 | -0.0309 | 17.6686
20 | 1.5628 | 0.09495 | -0.0324 | 16.4592

## 53. Re 2M Mach 0.25 (1)
BIGFOIL.COM POLAR EXPORT
NACA66-713 a=0.5
NACA66-713 a=0.5 |  |  |  | Cl Max: | 1.477 | at alpha= | 9.5 | deg
JavaFoil+Calcfoil stall+Eppler ext transition |  |  |  | L/D Max: | 181.814 | at alpha= | 5.5 | deg
Re: | 2000000 |  |  | Cd Min: | 0.00547 | at alpha= | 1.5 | deg
Mach: | 0.25 |  |  | Cl=0 at alpha= | -4.5625 | deg
|  |  |  | @ Cl=0.1, Cd= | 0.007325
|  |  |  | @ Cl=0.4, Cd= | 0.0069776
|  |  |  | @ Cl=0.6, Cd= | 0.006941
alpha (deg) | Cl | Cd | Cm | Cl/Cd
-15 | -0.061 | 0.12292 | -0.035 | -0.498
-14.5 | -0.058 | 0.12745 | -0.035 | -0.457
-14 | -0.119 | 0.1179 | -0.035 | -1.009
-13.5 | -0.173 | 0.11183 | -0.035 | -1.547
-13 | -0.213 | 0.10837 | -0.034 | -1.965
-12.5 | -0.246 | 0.10115 | -0.035 | -2.435
-12 | -0.274 | 0.09608 | -0.035 | -2.852
-11.5 | -0.296 | 0.08897 | -0.035 | -3.331
-11 | -0.313 | 0.08102 | -0.036 | -3.86
-10.5 | -0.323 | 0.0763 | -0.036 | -4.232
-10 | -0.326 | 0.07123 | -0.037 | -4.582
-9.5 | -0.323 | 0.06472 | -0.038 | -4.995
-9 | -0.313 | 0.06056 | -0.039 | -5.174
-8.5 | -0.297 | 0.05614 | -0.04 | -5.287
-8 | -0.274 | 0.05238 | -0.041 | -5.231
-7.5 | -0.246 | 0.04825 | -0.042 | -5.09
-7 | -0.212 | 0.04513 | -0.042 | -4.698
-6.5 | -0.174 | 0.04219 | -0.043 | -4.13
-6 | -0.133 | 0.03947 | -0.044 | -3.365
-5.5 | -0.088 | 0.03761 | -0.044 | -2.351
-5 | -0.042 | 0.03546 | -0.045 | -1.181
-4.5 | 0.006 | 0.03357 | -0.047 | 0.188
-4 | 0.069 | 0.00738 | -0.094 | 9.311
-3.5 | 0.131 | 0.00727 | -0.095 | 17.959
-3 | 0.193 | 0.00719 | -0.096 | 26.847
-2.5 | 0.255 | 0.00703 | -0.097 | 36.343
-2 | 0.318 | 0.007 | -0.098 | 45.429
-1.5 | 0.381 | 0.00705 | -0.099 | 54.065
-1 | 0.444 | 0.00681 | -0.099 | 65.175
-0.5 | 0.508 | 0.00656 | -0.1 | 77.514
0 | 0.568 | 0.00691 | -0.101 | 82.296
0.5 | 0.63 | 0.00697 | -0.102 | 90.286
1 | 0.691 | 0.00703 | -0.103 | 98.229
1.5 | 0.752 | 0.00547 | -0.104 | 137.457
2 | 0.813 | 0.00559 | -0.104 | 145.425
2.5 | 0.873 | 0.00572 | -0.105 | 152.566
3 | 0.934 | 0.00584 | -0.106 | 159.916
3.5 | 0.994 | 0.00599 | -0.107 | 166.031
4 | 1.047 | 0.00613 | -0.108 | 170.767
4.5 | 1.104 | 0.00633 | -0.109 | 174.348
5 | 1.159 | 0.00646 | -0.109 | 179.551
5.5 | 1.213 | 0.00667 | -0.11 | 181.814
6 | 1.249 | 0.01505 | -0.11 | 83.017
6.5 | 1.297 | 0.01573 | -0.111 | 82.476
7 | 1.342 | 0.01654 | -0.111 | 81.146
7.5 | 1.384 | 0.01736 | -0.112 | 79.734
8 | 1.418 | 0.01823 | -0.113 | 77.75
8.5 | 1.445 | 0.01923 | -0.114 | 75.176
9 | 1.466 | 0.02022 | -0.115 | 72.499
9.5 | 1.477 | 0.02129 | -0.115 | 69.349
10 | 1.471 | 0.02248 | -0.116 | 65.449
10.5 | 1.453 | 0.02376 | -0.117 | 61.15
11 | 1.422 | 0.02529 | -0.118 | 56.211
11.5 | 1.377 | 0.02693 | -0.118 | 51.117
12 | 1.318 | 0.02875 | -0.119 | 45.84
12.5 | 1.242 | 0.03128 | -0.119 | 39.719
13 | 0.983 | 0.09249 | -0.062 | 10.627
13.5 | 0.905 | 0.10095 | -0.058 | 8.964
14 | 0.821 | 0.10814 | -0.057 | 7.589
14.5 | 0.73 | 0.11844 | -0.054 | 6.168

## 54. Re 2M Mach 0.25 (2)
BIGFOIL.COM POLAR EXPORT
NACA66-713 a=0.5
NACA66-713 a=0.5 |  |  |  | Cl Max: | 1.4981 | at alpha= | 17 | deg
XFOIL ncrit=9 |  |  |  | L/D Max: | 206.255 | at alpha= | 4.5 | deg
Re: | 2000000 |  |  | Cd Min: | 0.21963 | at alpha= | -20 | deg
Mach: | 0.25 |  |  | Cl=0 at alpha= | -4.8593 | deg
|  |  |  | @ Cl=0.1, Cd= | 0.0092676
|  |  |  | @ Cl=0.4, Cd= | 0.0069954
|  |  |  | @ Cl=0.6, Cd= | 0.0060492
alpha (deg) | Cl | Cd | Cm | Cl/Cd
-20 | -0.426 | 0.21963 | -0.0244 | -1.9396
-19.5 | -0.4065 | 0.21397 | -0.0286 | -1.8998
-19 | -0.3876 | 0.20767 | -0.0328 | -1.8664
-18.5 | -0.3688 | 0.2007 | -0.0368 | -1.8376
-18 | -0.3505 | 0.19385 | -0.041 | -1.8081
-17.5 | -0.3327 | 0.18706 | -0.045 | -1.7786
-17 | -0.3146 | 0.18034 | -0.0491 | -1.7445
-16.5 | -0.2976 | 0.1733 | -0.053 | -1.7173
-16 | -0.2805 | 0.16631 | -0.0569 | -1.6866
-15.5 | -0.2622 | 0.16061 | -0.0605 | -1.6325
-15 | -0.2448 | 0.15404 | -0.0643 | -1.5892
-14 | -0.2136 | 0.13945 | -0.072 | -1.5317
-13.5 | -0.1989 | 0.13234 | -0.0757 | -1.5029
-13 | -0.1839 | 0.12564 | -0.0793 | -1.4637
-12.5 | -0.1726 | 0.11847 | -0.0826 | -1.4569
-12 | -0.1591 | 0.11185 | -0.086 | -1.4224
-11.5 | -0.1419 | 0.10642 | -0.0891 | -1.3334
-11 | -0.129 | 0.10008 | -0.0923 | -1.289
-10.5 | -0.1236 | 0.09175 | -0.0962 | -1.3471
-10 | -0.1207 | 0.08461 | -0.099 | -1.4265
-9.5 | -0.1169 | 0.0775 | -0.1023 | -1.5084
-8 | -0.3591 | 0.01456 | -0.109 | -24.6635
-7.5 | -0.3086 | 0.01244 | -0.1079 | -24.8071
-7 | -0.2512 | 0.01166 | -0.1076 | -21.5437
-6.5 | -0.1942 | 0.01082 | -0.1073 | -17.9482
-6 | -0.1338 | 0.01078 | -0.1075 | -12.4119
-5.5 | -0.0739 | 0.01067 | -0.1078 | -6.926
-5 | -0.0166 | 0.0099 | -0.1079 | -1.6768
-4.5 | 0.0424 | 0.00954 | -0.1082 | 4.4444
-4 | 0.1016 | 0.00926 | -0.1086 | 10.9719
-3.5 | 0.1571 | 0.00836 | -0.1085 | 18.7919
-3 | 0.2151 | 0.00806 | -0.1088 | 26.6873
-2.5 | 0.2735 | 0.00769 | -0.1092 | 35.5657
-2 | 0.3319 | 0.00737 | -0.1097 | 45.0339
-1.5 | 0.3899 | 0.00703 | -0.1101 | 55.4623
-1 | 0.4483 | 0.00683 | -0.1106 | 65.6369
-0.5 | 0.5072 | 0.00673 | -0.1113 | 75.364
0 | 0.5663 | 0.00656 | -0.112 | 86.3262
0.5 | 0.6204 | 0.00574 | -0.1122 | 108.0836
1 | 0.6704 | 0.00473 | -0.1116 | 141.7336
1.5 | 0.728 | 0.0047 | -0.1118 | 154.8936
2 | 0.7857 | 0.0047 | -0.1121 | 167.1702
2.5 | 0.8435 | 0.00478 | -0.1125 | 176.4644
3 | 0.9022 | 0.00479 | -0.1131 | 188.3507
3.5 | 0.9599 | 0.00489 | -0.1136 | 196.2986
4 | 1.0156 | 0.00499 | -0.1135 | 203.5271
4.5 | 1.0684 | 0.00518 | -0.1129 | 206.2548
5 | 1.1094 | 0.00568 | -0.1098 | 195.3169
5.5 | 1.1322 | 0.00676 | -0.1035 | 167.4852
6 | 1.1277 | 0.00887 | -0.0936 | 127.1364
6.5 | 1.1136 | 0.01136 | -0.0825 | 98.0282
7 | 1.106 | 0.01415 | -0.0736 | 78.1625
7.5 | 1.1031 | 0.01708 | -0.066 | 64.5843
8 | 1.1129 | 0.0196 | -0.0605 | 56.7806
8.5 | 1.1419 | 0.02121 | -0.0575 | 53.8378
9 | 1.1735 | 0.02275 | -0.055 | 51.5824
9.5 | 1.2023 | 0.02453 | -0.0522 | 49.0135
10 | 1.2334 | 0.02624 | -0.0499 | 47.0046
10.5 | 1.2605 | 0.02827 | -0.0473 | 44.5879
11 | 1.2868 | 0.03044 | -0.0446 | 42.2733
11.5 | 1.3168 | 0.03242 | -0.0426 | 40.6169
12 | 1.3413 | 0.03488 | -0.0402 | 38.4547
12.5 | 1.3617 | 0.03776 | -0.0376 | 36.062
13 | 1.3892 | 0.04019 | -0.0358 | 34.5658
13.5 | 1.4135 | 0.04299 | -0.0339 | 32.8797
14 | 1.4267 | 0.04683 | -0.0316 | 30.4655
14.5 | 1.4508 | 0.04986 | -0.0301 | 29.0975
15 | 1.4694 | 0.05352 | -0.0286 | 27.4552
15.5 | 1.4717 | 0.05896 | -0.0268 | 24.961
16 | 1.4873 | 0.06328 | -0.0259 | 23.5035
16.5 | 1.4902 | 0.06918 | -0.0251 | 21.5409
17 | 1.4981 | 0.07479 | -0.0249 | 20.0308
17.5 | 1.4978 | 0.08163 | -0.0252 | 18.3486
18 | 1.4831 | 0.0907 | -0.0264 | 16.3517
18.5 | 1.4662 | 0.10061 | -0.0287 | 14.5731
19 | 1.4511 | 0.11075 | -0.0321 | 13.1025
19.5 | 1.4309 | 0.12214 | -0.0367 | 11.7152
20 | 1.4104 | 0.13398 | -0.0425 | 10.5269

## 55. Re 2M Mach 0.50 (1)
BIGFOIL.COM POLAR EXPORT
NACA66-713 a=0.5
NACA66-713 a=0.5 |  |  |  | Cl Max: | 1.447 | at alpha= | 7.5 | deg
JavaFoil+Calcfoil stall+Eppler ext transition |  |  |  | L/D Max: | 168.344 | at alpha= | 5 | deg
Re: | 2000000 |  |  | Cd Min: | 0.0061 | at alpha= | 1.5 | deg
Mach: | 0.5 |  |  | Cl=0 at alpha= | -4.5686 | deg
|  |  |  | @ Cl=0.1, Cd= | 0.0324
|  |  |  | @ Cl=0.4, Cd= | 0.007307
|  |  |  | @ Cl=0.6, Cd= | 0.007351
alpha (deg) | Cl | Cd | Cm | Cl/Cd
-20 | -0.856 | 0.17245 | -0.042 | -4.963
-19.5 | -0.829 | 0.16997 | -0.042 | -4.875
-19 | -0.801 | 0.165 | -0.042 | -4.857
-18.5 | -0.774 | 0.15796 | -0.043 | -4.901
-18 | -0.746 | 0.15798 | -0.042 | -4.722
-17.5 | -0.718 | 0.15082 | -0.041 | -4.758
-17 | -0.69 | 0.14579 | -0.041 | -4.732
-16.5 | -0.663 | 0.13761 | -0.042 | -4.815
-16 | -0.635 | 0.13844 | -0.042 | -4.588
-15.5 | -0.608 | 0.13434 | -0.043 | -4.523
-15 | -0.58 | 0.12373 | -0.043 | -4.689
-14.5 | -0.552 | 0.11946 | -0.042 | -4.62
-14 | -0.523 | 0.11655 | -0.041 | -4.491
-13.5 | -0.496 | 0.11136 | -0.042 | -4.454
-13 | -0.468 | 0.10601 | -0.042 | -4.418
-12.5 | -0.441 | 0.10759 | -0.043 | -4.096
-12 | -0.413 | 0.10415 | -0.043 | -3.965
-11.5 | -0.385 | 0.10077 | -0.043 | -3.822
-11 | -0.358 | 0.092 | -0.044 | -3.886
-10.5 | -0.33 | 0.08699 | -0.044 | -3.791
-10 | -0.302 | 0.08049 | -0.042 | -3.747
-9.5 | -0.274 | 0.0697 | -0.043 | -3.929
-9 | -0.246 | 0.07818 | -0.043 | -3.147
-8.5 | -0.218 | 0.07629 | -0.043 | -2.861
-8 | -0.191 | 0.07158 | -0.044 | -2.662
-7.5 | -0.163 | 0.04949 | -0.046 | -3.292
-7 | -0.135 | 0.06803 | -0.043 | -1.984
-6.5 | -0.107 | 0.05239 | -0.043 | -2.046
-6 | -0.079 | 0.05249 | -0.042 | -1.513
-5.5 | -0.086 | 0.04214 | -0.045 | -2.035
-5 | -0.044 | 0.03823 | -0.047 | -1.142
-4.5 | 0.007 | 0.0355 | -0.046 | 0.19
-4 | 0.06 | 0.0337 | -0.047 | 1.789
-3.5 | 0.116 | 0.03188 | -0.052 | 3.636
-3 | 0.173 | 0.03012 | -0.057 | 5.741
-2.5 | 0.284 | 0.00691 | -0.108 | 41.119
-2 | 0.354 | 0.00732 | -0.108 | 48.397
-1.5 | 0.425 | 0.0073 | -0.109 | 58.198
-1 | 0.496 | 0.00724 | -0.11 | 68.488
-0.5 | 0.568 | 0.00729 | -0.111 | 77.872
0 | 0.631 | 0.00741 | -0.112 | 85.197
0.5 | 0.699 | 0.00749 | -0.113 | 93.356
1 | 0.767 | 0.00754 | -0.114 | 101.661
1.5 | 0.835 | 0.0061 | -0.115 | 136.772
2 | 0.902 | 0.00628 | -0.116 | 143.771
2.5 | 0.97 | 0.00644 | -0.117 | 150.568
3 | 1.037 | 0.00663 | -0.118 | 156.337
3.5 | 1.104 | 0.00682 | -0.119 | 161.791
4 | 1.16 | 0.007 | -0.12 | 165.739
4.5 | 1.221 | 0.00727 | -0.121 | 167.904
5 | 1.279 | 0.0076 | -0.121 | 168.344
5.5 | 1.318 | 0.01758 | -0.121 | 74.994
6 | 1.366 | 0.01859 | -0.122 | 73.49
6.5 | 1.406 | 0.01974 | -0.123 | 71.224
7 | 1.435 | 0.0211 | -0.123 | 68.025
7.5 | 1.447 | 0.02256 | -0.124 | 64.148
8 | 1.41 | 0.02418 | -0.125 | 58.317
8.5 | 1.052 | 0.05663 | -0.063 | 18.578
9 | 0.736 | 0.0592 | -0.059 | 12.429
9.5 | 0.761 | 0.06856 | -0.055 | 11.097
10 | 0.787 | 0.08212 | -0.055 | 9.58
10.5 | 0.813 | 0.08939 | -0.058 | 9.099
11 | 0.839 | 0.09083 | -0.058 | 9.24
11.5 | 0.865 | 0.09503 | -0.059 | 9.104
12 | 0.892 | 0.10345 | -0.064 | 8.625
12.5 | 0.918 | 0.10663 | -0.064 | 8.608

## 56. Re 2M Mach 0.50 (2)
BIGFOIL.COM POLAR EXPORT
NACA66-713 a=0.5
NACA66-713 a=0.5 |  |  |  | Cl Max: | 1.3018 | at alpha= | 12 | deg
XFOIL ncrit=9 |  |  |  | L/D Max: | 200.157 | at alpha= | 4 | deg
Re: | 2000000 |  |  | Cd Min: | 0.23622 | at alpha= | -20 | deg
Mach: | 0.5 |  |  | Cl=0 at alpha= | -5.7705 | deg
|  |  |  | @ Cl=0.1, Cd= | 0.014626
|  |  |  | @ Cl=0.4, Cd= | 0.0079773
|  |  |  | @ Cl=0.6, Cd= | 0.0070636
alpha (deg) | Cl | Cd | Cm | Cl/Cd
-20 | -0.4448 | 0.23622 | -0.0256 | -1.883
-19.5 | -0.4214 | 0.22928 | -0.0307 | -1.8379
-19 | -0.3979 | 0.22161 | -0.0356 | -1.7955
-18 | -0.3525 | 0.2064 | -0.0453 | -1.7078
-17.5 | -0.3301 | 0.19892 | -0.0501 | -1.6595
-17 | -0.3078 | 0.19153 | -0.0548 | -1.6071
-16.5 | -0.2859 | 0.18389 | -0.0594 | -1.5547
-16 | -0.2646 | 0.17629 | -0.0638 | -1.5009
-15.5 | -0.2416 | 0.17009 | -0.0681 | -1.4204
-15 | -0.2198 | 0.16296 | -0.0725 | -1.3488
-14.5 | -0.1991 | 0.15501 | -0.077 | -1.2844
-14 | -0.1782 | 0.14785 | -0.0812 | -1.2053
-13.5 | -0.1596 | 0.14023 | -0.0856 | -1.1381
-13 | -0.1399 | 0.1332 | -0.0896 | -1.0503
-12.5 | -0.1203 | 0.12688 | -0.0931 | -0.94814
-12 | -0.1013 | 0.12017 | -0.097 | -0.84297
-11.5 | -0.0825 | 0.11351 | -0.1007 | -0.72681
-11 | -0.067 | 0.10605 | -0.1048 | -0.63178
-10 | -0.0386 | 0.09253 | -0.1115 | -0.41716
-9.5 | -0.0253 | 0.08602 | -0.1148 | -0.29412
-9 | -0.0143 | 0.07938 | -0.1181 | -0.18015
-8.5 | -0.0045 | 0.07281 | -0.1214 | -0.061805
-8 | -0.0046 | 0.06514 | -0.1251 | -0.070617
-7.5 | -0.0053 | 0.05835 | -0.1289 | -0.090831
-7 | -0.0215 | 0.05189 | -0.132 | -0.41434
-6.5 | -0.0267 | 0.04374 | -0.1354 | -0.61043
-6 | -0.0123 | 0.03693 | -0.1367 | -0.33306
-5.5 | 0.0145 | 0.03084 | -0.1364 | 0.47017
-5 | 0.0312 | 0.02138 | -0.1333 | 1.4593
-4.5 | 0.076 | 0.01693 | -0.1309 | 4.4891
-4 | 0.1258 | 0.01215 | -0.1285 | 10.3539
-3.5 | 0.1907 | 0.01065 | -0.1277 | 17.9061
-3 | 0.2547 | 0.00922 | -0.1271 | 27.6247
-2.5 | 0.3204 | 0.0086 | -0.1268 | 37.2558
-2 | 0.3855 | 0.00807 | -0.1266 | 47.7695
-1.5 | 0.4512 | 0.00765 | -0.1267 | 58.9804
-1 | 0.5163 | 0.00724 | -0.1268 | 71.3122
-0.5 | 0.5824 | 0.00709 | -0.1272 | 82.1439
0 | 0.6491 | 0.00699 | -0.1278 | 92.8612
0.5 | 0.7149 | 0.00676 | -0.1282 | 105.7544
1 | 0.766 | 0.00523 | -0.1269 | 146.4627
1.5 | 0.8298 | 0.00518 | -0.1267 | 160.1931
2 | 0.8946 | 0.00521 | -0.1266 | 171.7083
2.5 | 0.959 | 0.00532 | -0.1265 | 180.2632
3 | 1.0251 | 0.00541 | -0.1267 | 189.4824
3.5 | 1.088 | 0.00555 | -0.1261 | 196.036
4 | 1.1469 | 0.00573 | -0.1244 | 200.1571
4.5 | 1.1958 | 0.00601 | -0.1207 | 198.9684
5 | 1.2187 | 0.0065 | -0.1117 | 187.4923
5.5 | 1.2305 | 0.00867 | -0.1037 | 141.9262
6 | 1.1907 | 0.01248 | -0.0883 | 95.4087
6.5 | 1.1552 | 0.01685 | -0.0753 | 68.5579
7 | 1.13 | 0.0213 | -0.0648 | 53.0516
7.5 | 1.1139 | 0.02581 | -0.0563 | 43.1577
8 | 1.1237 | 0.02928 | -0.0508 | 38.3777
8.5 | 1.1553 | 0.0317 | -0.0473 | 36.4448
9 | 1.1874 | 0.03422 | -0.044 | 34.699
9.5 | 1.2142 | 0.03724 | -0.0403 | 32.6047
10 | 1.2405 | 0.04047 | -0.0368 | 30.6523
10.5 | 1.2638 | 0.04411 | -0.0334 | 28.6511
11 | 1.2756 | 0.04884 | -0.0297 | 26.1179
11.5 | 1.2896 | 0.05371 | -0.0265 | 24.0104
12 | 1.3018 | 0.05899 | -0.0237 | 22.0681
12.5 | 1.2998 | 0.06577 | -0.0207 | 19.7628
13 | 1.2927 | 0.07351 | -0.0185 | 17.5854
13.5 | 1.2777 | 0.08297 | -0.0183 | 15.3995
14 | 1.2538 | 0.09441 | -0.0205 | 13.2804
14.5 | 1.2193 | 0.10817 | -0.0254 | 11.2721
15 | 1.1874 | 0.12275 | -0.0326 | 9.6733
15.5 | 1.158 | 0.13817 | -0.0418 | 8.381
16 | 1.133 | 0.15411 | -0.0521 | 7.3519
16.5 | 1.1102 | 0.17082 | -0.0629 | 6.4992
17 | 1.0949 | 0.18692 | -0.0726 | 5.8576

## 57. Re 3M Mach 0.00 (1)
BIGFOIL.COM POLAR EXPORT
NACA66-713 a=0.5
NACA66-713 a=0.5 |  |  |  | Cl Max: | 1.494 | at alpha= | 10.5 | deg
JavaFoil+Calcfoil stall+Eppler ext transition |  |  |  | L/D Max: | 196.964 | at alpha= | 5.5 | deg
Re: | 3000000 |  |  | Cd Min: | 0.00451 | at alpha= | 1 | deg
Mach: | 0 |  |  | Cl=0 at alpha= | -4.5678 | deg
|  |  |  | @ Cl=0.1, Cd= | 0.006744
|  |  |  | @ Cl=0.4, Cd= | 0.0065551
|  |  |  | @ Cl=0.6, Cd= | 0.0061848
alpha (deg) | Cl | Cd | Cm | Cl/Cd
-17.5 | -0.351 | 0.14952 | -0.031 | -2.348
-17 | -0.363 | 0.14313 | -0.032 | -2.533
-16.5 | -0.374 | 0.13443 | -0.032 | -2.78
-16 | -0.384 | 0.12899 | -0.032 | -2.98
-15.5 | -0.394 | 0.12298 | -0.033 | -3.208
-15 | -0.404 | 0.11483 | -0.033 | -3.516
-14.5 | -0.412 | 0.11039 | -0.033 | -3.73
-14 | -0.418 | 0.10302 | -0.034 | -4.062
-13.5 | -0.423 | 0.09951 | -0.034 | -4.255
-13 | -0.426 | 0.09349 | -0.035 | -4.56
-12.5 | -0.427 | 0.08758 | -0.035 | -4.876
-12 | -0.425 | 0.08095 | -0.036 | -5.25
-11.5 | -0.42 | 0.07737 | -0.036 | -5.426
-11 | -0.412 | 0.07136 | -0.038 | -5.768
-10.5 | -0.4 | 0.06674 | -0.038 | -5.99
-10 | -0.384 | 0.06289 | -0.039 | -6.109
-9.5 | -0.365 | 0.05943 | -0.039 | -6.138
-9 | -0.342 | 0.05536 | -0.04 | -6.171
-8.5 | -0.315 | 0.05187 | -0.041 | -6.067
-8 | -0.284 | 0.04858 | -0.042 | -5.849
-7.5 | -0.251 | 0.04535 | -0.044 | -5.523
-7 | -0.214 | 0.04242 | -0.045 | -5.035
-6.5 | -0.174 | 0.0388 | -0.049 | -4.495
-6 | -0.162 | 0.00739 | -0.087 | -21.979
-5.5 | -0.108 | 0.00724 | -0.088 | -14.866
-5 | -0.051 | 0.00707 | -0.089 | -7.174
-4.5 | 0.008 | 0.00694 | -0.09 | 1.095
-4 | 0.067 | 0.00681 | -0.091 | 9.815
-3.5 | 0.127 | 0.00669 | -0.092 | 18.947
-3 | 0.187 | 0.00665 | -0.093 | 28.134
-2.5 | 0.248 | 0.00656 | -0.094 | 37.738
-2 | 0.308 | 0.00656 | -0.095 | 47.032
-1.5 | 0.369 | 0.00655 | -0.095 | 56.34
-1 | 0.43 | 0.00656 | -0.096 | 65.505
-0.5 | 0.492 | 0.00639 | -0.097 | 76.956
0 | 0.552 | 0.00638 | -0.098 | 86.486
0.5 | 0.611 | 0.00614 | -0.099 | 99.655
1 | 0.671 | 0.00451 | -0.1 | 148.967
1.5 | 0.73 | 0.00499 | -0.101 | 146.496
2 | 0.79 | 0.00507 | -0.101 | 155.722
2.5 | 0.849 | 0.00517 | -0.102 | 164.117
3 | 0.908 | 0.00527 | -0.103 | 172.241
3.5 | 0.966 | 0.0054 | -0.104 | 179.01
4 | 1.018 | 0.00554 | -0.105 | 183.686
4.5 | 1.074 | 0.00567 | -0.106 | 189.384
5 | 1.128 | 0.00583 | -0.106 | 193.412
5.5 | 1.181 | 0.006 | -0.107 | 196.964
6 | 1.218 | 0.01326 | -0.107 | 91.858
6.5 | 1.266 | 0.01381 | -0.108 | 91.672
7 | 1.312 | 0.01448 | -0.108 | 90.646
7.5 | 1.356 | 0.01513 | -0.109 | 89.612
8 | 1.393 | 0.01581 | -0.11 | 88.148
8.5 | 1.427 | 0.01663 | -0.111 | 85.788
9 | 1.456 | 0.01739 | -0.112 | 83.7
9.5 | 1.478 | 0.01818 | -0.112 | 81.275
10 | 1.49 | 0.01913 | -0.113 | 77.888
10.5 | 1.494 | 0.02012 | -0.114 | 74.265
11 | 1.492 | 0.02108 | -0.115 | 70.748
11.5 | 1.481 | 0.02233 | -0.115 | 66.317
12 | 1.464 | 0.02356 | -0.116 | 62.128
12.5 | 1.439 | 0.02492 | -0.117 | 57.753
13 | 1.408 | 0.0264 | -0.117 | 53.358
13.5 | 1.373 | 0.02785 | -0.118 | 49.287
14 | 1.33 | 0.03033 | -0.118 | 43.841
14.5 | 1.283 | 0.03244 | -0.119 | 39.56
15 | 1.234 | 0.03455 | -0.119 | 35.722
15.5 | 1.178 | 0.03837 | -0.119 | 30.713

## 58. Re 3M Mach 0.00 (2)
BIGFOIL.COM POLAR EXPORT
NACA66-713 a=0.5
NACA66-713 a=0.5 |  |  |  | Cl Max: | 1.6484 | at alpha= | 20 | deg
XFOIL ncrit=9 |  |  |  | L/D Max: | 222.783 | at alpha= | 4 | deg
Re: | 3000000 |  |  | Cd Min: | 0.08001 | at alpha= | 20 | deg
Mach: | 0 |  |  | Cl=0 at alpha= | -4.7933 | deg
|  |  |  | @ Cl=0.1, Cd= | 0.0073485
|  |  |  | @ Cl=0.4, Cd= | 0.0061272
|  |  |  | @ Cl=0.6, Cd= | 0.0053747
alpha (deg) | Cl | Cd | Cm | Cl/Cd
-13.5 | -0.8602 | 0.02553 | -0.1049 | -33.6937
-13 | -0.8442 | 0.02096 | -0.1019 | -40.2767
-12.5 | -0.8105 | 0.01828 | -0.1002 | -44.3381
-12 | -0.7693 | 0.0164 | -0.0991 | -46.9085
-11.5 | -0.7231 | 0.01504 | -0.0985 | -48.0785
-11 | -0.6749 | 0.01386 | -0.0981 | -48.6941
-10.5 | -0.6244 | 0.01297 | -0.0979 | -48.1419
-9.5 | -0.5224 | 0.01106 | -0.0976 | -47.2333
-9 | -0.469 | 0.0104 | -0.0977 | -45.0962
-8.5 | -0.4148 | 0.00988 | -0.0979 | -41.9838
-8 | -0.3607 | 0.00932 | -0.0981 | -38.7017
-7.5 | -0.3053 | 0.00904 | -0.0985 | -33.7721
-7 | -0.2497 | 0.00865 | -0.0989 | -28.8671
-6.5 | -0.1926 | 0.00849 | -0.0996 | -22.6855
-6 | -0.1355 | 0.00834 | -0.1003 | -16.247
-5.5 | -0.0776 | 0.00834 | -0.1011 | -9.3046
-5 | -0.0234 | 0.00773 | -0.1013 | -3.0272
-4.5 | 0.0332 | 0.00756 | -0.1019 | 4.3915
-4 | 0.0905 | 0.00737 | -0.1026 | 12.2795
-3.5 | 0.148 | 0.00724 | -0.1033 | 20.442
-3 | 0.2033 | 0.00674 | -0.1037 | 30.1632
-2.5 | 0.2598 | 0.0065 | -0.1043 | 39.9692
-2 | 0.3165 | 0.00635 | -0.1049 | 49.8425
-1.5 | 0.3739 | 0.0062 | -0.1057 | 60.3065
-1 | 0.4313 | 0.00604 | -0.1064 | 71.4073
-0.5 | 0.4886 | 0.00589 | -0.1072 | 82.9542
0 | 0.5458 | 0.0058 | -0.108 | 94.1034
0.5 | 0.6006 | 0.00537 | -0.1085 | 111.8436
1 | 0.6505 | 0.00415 | -0.1085 | 156.747
1.5 | 0.7061 | 0.00401 | -0.1089 | 176.0848
2 | 0.7627 | 0.004 | -0.1096 | 190.675
2.5 | 0.8189 | 0.00403 | -0.1101 | 203.201
3 | 0.8757 | 0.00409 | -0.1109 | 214.1076
3.5 | 0.9317 | 0.00421 | -0.1115 | 221.3064
4 | 0.9847 | 0.00442 | -0.1115 | 222.7828
4.5 | 1.0329 | 0.00487 | -0.1107 | 212.0945
5 | 1.0684 | 0.00576 | -0.1075 | 185.4861
6 | 1.0868 | 0.00882 | -0.0916 | 123.22
6.5 | 1.088 | 0.01055 | -0.0831 | 103.128
7 | 1.0925 | 0.01256 | -0.0758 | 86.9825
7.5 | 1.1037 | 0.01455 | -0.07 | 75.8557
8 | 1.1312 | 0.01588 | -0.0668 | 71.2343
8.5 | 1.1635 | 0.01701 | -0.0644 | 68.4009
9 | 1.1954 | 0.01821 | -0.0621 | 65.6452
9.5 | 1.2277 | 0.01941 | -0.0599 | 63.2509
10 | 1.2555 | 0.02092 | -0.0573 | 60.0143
10.5 | 1.2876 | 0.02221 | -0.0554 | 57.9739
11 | 1.3187 | 0.02362 | -0.0535 | 55.8298
11.5 | 1.3452 | 0.02537 | -0.0512 | 53.0233
12 | 1.3738 | 0.02704 | -0.0493 | 50.8062
12.5 | 1.4034 | 0.02869 | -0.0476 | 48.916
13 | 1.43 | 0.0306 | -0.0458 | 46.732
13.5 | 1.4524 | 0.03289 | -0.0437 | 44.1593
14 | 1.4781 | 0.03496 | -0.042 | 42.2797
14.5 | 1.5037 | 0.0371 | -0.0406 | 40.531
15 | 1.5259 | 0.03958 | -0.039 | 38.5523
15.5 | 1.5433 | 0.04255 | -0.0372 | 36.2703
16 | 1.564 | 0.04531 | -0.036 | 34.5178
16.5 | 1.5823 | 0.04839 | -0.0347 | 32.6989
17 | 1.5983 | 0.0518 | -0.0336 | 30.8552
17.5 | 1.6101 | 0.05572 | -0.0326 | 28.8963
18 | 1.6212 | 0.0599 | -0.0318 | 27.0651
18.5 | 1.6327 | 0.06415 | -0.0313 | 25.4513
19 | 1.6404 | 0.06895 | -0.0311 | 23.7912
19.5 | 1.6452 | 0.07428 | -0.0312 | 22.1486
20 | 1.6484 | 0.08001 | -0.0317 | 20.6024

## 59. Re 3M Mach 0.10 (1)
BIGFOIL.COM POLAR EXPORT
NACA66-713 a=0.5
NACA66-713 a=0.5 |  |  |  | Cl Max: | 1.491 | at alpha= | 10.5 | deg
JavaFoil+Calcfoil stall+Eppler ext transition |  |  |  | L/D Max: | 195.693 | at alpha= | 5.5 | deg
Re: | 3000000 |  |  | Cd Min: | 0.00425 | at alpha= | 1 | deg
Mach: | 0.1 |  |  | Cl=0 at alpha= | -4.5678 | deg
|  |  |  | @ Cl=0.1, Cd= | 0.006776
|  |  |  | @ Cl=0.4, Cd= | 0.006599
|  |  |  | @ Cl=0.6, Cd= | 0.0061907
alpha (deg) | Cl | Cd | Cm | Cl/Cd
-17 | -0.321 | 0.14307 | -0.032 | -2.245
-16.5 | -0.335 | 0.13723 | -0.032 | -2.438
-16 | -0.348 | 0.13439 | -0.032 | -2.586
-15.5 | -0.36 | 0.12519 | -0.033 | -2.877
-15 | -0.372 | 0.11822 | -0.033 | -3.146
-14.5 | -0.383 | 0.11047 | -0.033 | -3.465
-14 | -0.392 | 0.10497 | -0.034 | -3.737
-13.5 | -0.4 | 0.10134 | -0.034 | -3.947
-13 | -0.406 | 0.09596 | -0.035 | -4.229
-12.5 | -0.409 | 0.09009 | -0.035 | -4.542
-12 | -0.41 | 0.0827 | -0.036 | -4.957
-11.5 | -0.407 | 0.07831 | -0.036 | -5.202
-11 | -0.402 | 0.07265 | -0.038 | -5.528
-10.5 | -0.392 | 0.06764 | -0.038 | -5.794
-10 | -0.378 | 0.06428 | -0.038 | -5.884
-9.5 | -0.361 | 0.0595 | -0.039 | -6.061
-9 | -0.339 | 0.05609 | -0.04 | -6.04
-8.5 | -0.313 | 0.0524 | -0.041 | -5.973
-8 | -0.283 | 0.04905 | -0.042 | -5.775
-7.5 | -0.25 | 0.04546 | -0.043 | -5.502
-7 | -0.214 | 0.04264 | -0.045 | -5.007
-6.5 | -0.174 | 0.03948 | -0.048 | -4.415
-6 | -0.163 | 0.00743 | -0.088 | -21.91
-5.5 | -0.108 | 0.0072 | -0.089 | -14.995
-5 | -0.051 | 0.00708 | -0.09 | -7.186
-4.5 | 0.008 | 0.00695 | -0.09 | 1.097
-4 | 0.067 | 0.00682 | -0.091 | 9.843
-3.5 | 0.127 | 0.00674 | -0.092 | 18.903
-3 | 0.188 | 0.00663 | -0.093 | 28.37
-2.5 | 0.249 | 0.0066 | -0.094 | 37.704
-2 | 0.31 | 0.00657 | -0.095 | 47.188
-1.5 | 0.371 | 0.00658 | -0.096 | 56.399
-1 | 0.432 | 0.00662 | -0.097 | 65.228
-0.5 | 0.494 | 0.00643 | -0.098 | 76.918
0 | 0.554 | 0.00639 | -0.099 | 86.722
0.5 | 0.614 | 0.00613 | -0.099 | 100.313
1 | 0.674 | 0.00425 | -0.1 | 158.515
1.5 | 0.734 | 0.00501 | -0.101 | 146.649
2 | 0.793 | 0.00509 | -0.102 | 155.869
2.5 | 0.853 | 0.00519 | -0.103 | 164.386
3 | 0.912 | 0.00529 | -0.104 | 172.502
3.5 | 0.971 | 0.00543 | -0.104 | 178.761
4 | 1.023 | 0.00556 | -0.105 | 184.054
4.5 | 1.079 | 0.00571 | -0.106 | 188.897
5 | 1.134 | 0.00587 | -0.107 | 193.173
5.5 | 1.186 | 0.00606 | -0.108 | 195.693
6 | 1.223 | 0.01338 | -0.107 | 91.397
6.5 | 1.271 | 0.01394 | -0.108 | 91.188
7 | 1.317 | 0.01461 | -0.109 | 90.188
7.5 | 1.361 | 0.01527 | -0.11 | 89.088
8 | 1.398 | 0.01597 | -0.11 | 87.544
8.5 | 1.431 | 0.01672 | -0.111 | 85.559
9 | 1.458 | 0.0176 | -0.112 | 82.856
9.5 | 1.479 | 0.01841 | -0.113 | 80.363
10 | 1.489 | 0.01938 | -0.114 | 76.845
10.5 | 1.491 | 0.02039 | -0.114 | 73.124
11 | 1.485 | 0.02148 | -0.115 | 69.139
11.5 | 1.471 | 0.0227 | -0.116 | 64.797
12 | 1.449 | 0.02396 | -0.117 | 60.48
12.5 | 1.42 | 0.02537 | -0.117 | 55.95
13 | 1.383 | 0.02689 | -0.118 | 51.443
13.5 | 1.341 | 0.02857 | -0.118 | 46.939
14 | 1.294 | 0.0303 | -0.119 | 42.714
14.5 | 1.242 | 0.03257 | -0.119 | 38.128
15 | 1.181 | 0.0365 | -0.119 | 32.348
15.5 | 0.973 | 0.10769 | -0.077 | 9.033

## 60. Re 3M Mach 0.10 (2)
BIGFOIL.COM POLAR EXPORT
NACA66-713 a=0.5
NACA66-713 a=0.5 |  |  |  | Cl Max: | 1.6327 | at alpha= | 19.5 | deg
XFOIL ncrit=9 |  |  |  | L/D Max: | 223.131 | at alpha= | 4 | deg
Re: | 3000000 |  |  | Cd Min: | 0.08576 | at alpha= | 20 | deg
Mach: | 0.1 |  |  | Cl=0 at alpha= | -4.7942 | deg
|  |  |  | @ Cl=0.1, Cd= | 0.0073774
|  |  |  | @ Cl=0.4, Cd= | 0.0061386
|  |  |  | @ Cl=0.6, Cd= | 0.0054243
alpha (deg) | Cl | Cd | Cm | Cl/Cd
-12.5 | -0.7852 | 0.0233 | -0.1054 | -33.6996
-12 | -0.7644 | 0.01861 | -0.1026 | -41.0747
-11.5 | -0.7233 | 0.01645 | -0.1014 | -43.9696
-11 | -0.6775 | 0.01482 | -0.1005 | -45.7152
-10.5 | -0.6281 | 0.01363 | -0.1 | -46.0822
-10 | -0.5768 | 0.0127 | -0.0997 | -45.4173
-9.5 | -0.526 | 0.01148 | -0.0992 | -45.8188
-9 | -0.4728 | 0.01067 | -0.0992 | -44.3112
-8.5 | -0.4183 | 0.01005 | -0.0992 | -41.6219
-8 | -0.3637 | 0.00945 | -0.0993 | -38.4868
-7.5 | -0.3079 | 0.00912 | -0.0996 | -33.761
-7 | -0.2514 | 0.00878 | -0.1 | -28.6333
-6.5 | -0.1943 | 0.00853 | -0.1005 | -22.7784
-6 | -0.1366 | 0.00838 | -0.1011 | -16.3007
-5.5 | -0.0783 | 0.00837 | -0.1019 | -9.3548
-5 | -0.0235 | 0.00778 | -0.102 | -3.0206
-4.5 | 0.0336 | 0.00759 | -0.1026 | 4.4269
-4 | 0.0913 | 0.0074 | -0.1033 | 12.3378
-3.5 | 0.1491 | 0.00725 | -0.104 | 20.5655
-3 | 0.2048 | 0.00677 | -0.1044 | 30.2511
-2.5 | 0.2616 | 0.00652 | -0.1049 | 40.1227
-2 | 0.3185 | 0.00637 | -0.1055 | 50
-1.5 | 0.3764 | 0.0062 | -0.1063 | 60.7097
-1 | 0.4341 | 0.00605 | -0.1071 | 71.7521
-0.5 | 0.4917 | 0.0059 | -0.1078 | 83.339
0 | 0.5492 | 0.00582 | -0.1086 | 94.3643
0.5 | 0.6044 | 0.00539 | -0.1091 | 112.1336
1 | 0.6546 | 0.00417 | -0.1092 | 156.9784
2 | 0.7674 | 0.00402 | -0.1102 | 190.8955
2.5 | 0.8238 | 0.00405 | -0.1107 | 203.4074
3 | 0.8811 | 0.00411 | -0.1115 | 214.3796
3.5 | 0.9374 | 0.00423 | -0.1121 | 221.6076
4 | 0.9907 | 0.00444 | -0.1121 | 223.1306
4.5 | 1.0391 | 0.00489 | -0.1113 | 212.4949
5 | 1.074 | 0.00579 | -0.1078 | 185.4922
5.5 | 1.077 | 0.00729 | -0.098 | 147.7366
6 | 1.0878 | 0.00892 | -0.091 | 121.9507
6.5 | 1.0888 | 0.01073 | -0.0825 | 101.4725
7 | 1.093 | 0.01281 | -0.0752 | 85.324
7.5 | 1.1042 | 0.01484 | -0.0694 | 74.407
8 | 1.1319 | 0.0162 | -0.0662 | 69.8704
8.5 | 1.164 | 0.01738 | -0.0637 | 66.9735
9 | 1.1958 | 0.01862 | -0.0613 | 64.2213
9.5 | 1.2281 | 0.01986 | -0.0591 | 61.8379
10 | 1.2568 | 0.02136 | -0.0566 | 58.839
10.5 | 1.2886 | 0.02273 | -0.0546 | 56.6916
11 | 1.3191 | 0.02423 | -0.0526 | 54.4408
11.5 | 1.3452 | 0.02606 | -0.0501 | 51.6193
12 | 1.3751 | 0.0277 | -0.0483 | 49.6426
12.5 | 1.4038 | 0.02949 | -0.0465 | 47.6026
13 | 1.431 | 0.03141 | -0.0447 | 45.5587
13.5 | 1.453 | 0.0338 | -0.0425 | 42.9882
14 | 1.4783 | 0.03599 | -0.0408 | 41.0753
14.5 | 1.5045 | 0.03815 | -0.0393 | 39.4364
15 | 1.5256 | 0.04082 | -0.0376 | 37.3738
15.5 | 1.5412 | 0.04407 | -0.0357 | 34.9716
16 | 1.5633 | 0.04681 | -0.0346 | 33.3967
16.5 | 1.5801 | 0.05016 | -0.0333 | 31.5012
17 | 1.5919 | 0.05412 | -0.0319 | 29.4143
17.5 | 1.6046 | 0.05811 | -0.031 | 27.6131
18 | 1.6177 | 0.06223 | -0.0304 | 25.9955
18.5 | 1.6261 | 0.067 | -0.03 | 24.2701
19 | 1.6311 | 0.07235 | -0.0299 | 22.5446
19.5 | 1.6327 | 0.07832 | -0.0302 | 20.8465
20 | 1.6249 | 0.08576 | -0.031 | 18.9471

## 61. Re 3M Mach 0.25 (1)
BIGFOIL.COM POLAR EXPORT
NACA66-713 a=0.5
NACA66-713 a=0.5 |  |  |  | Cl Max: | 1.48 | at alpha= | 9.5 | deg
JavaFoil+Calcfoil stall+Eppler ext transition |  |  |  | L/D Max: | 191.338 | at alpha= | 5 | deg
Re: | 3000000 |  |  | Cd Min: | 0.0051 | at alpha= | 1.5 | deg
Mach: | 0.25 |  |  | Cl=0 at alpha= | -4.5667 | deg
|  |  |  | @ Cl=0.1, Cd= | 0.00682
|  |  |  | @ Cl=0.4, Cd= | 0.0066781
|  |  |  | @ Cl=0.6, Cd= | 0.00641
alpha (deg) | Cl | Cd | Cm | Cl/Cd
-15 | -0.061 | 0.11901 | -0.035 | -0.515
-14.5 | -0.058 | 0.1139 | -0.035 | -0.512
-14 | -0.119 | 0.10895 | -0.035 | -1.092
-13.5 | -0.173 | 0.10866 | -0.035 | -1.593
-13 | -0.213 | 0.10485 | -0.035 | -2.032
-12.5 | -0.246 | 0.09674 | -0.035 | -2.547
-12 | -0.274 | 0.0934 | -0.035 | -2.935
-11.5 | -0.296 | 0.08405 | -0.036 | -3.527
-11 | -0.313 | 0.07897 | -0.037 | -3.962
-10.5 | -0.323 | 0.07382 | -0.037 | -4.376
-10 | -0.327 | 0.06958 | -0.038 | -4.693
-9.5 | -0.323 | 0.06319 | -0.039 | -5.118
-9 | -0.313 | 0.05861 | -0.04 | -5.349
-8.5 | -0.297 | 0.05438 | -0.041 | -5.461
-8 | -0.274 | 0.05105 | -0.042 | -5.37
-7.5 | -0.246 | 0.04711 | -0.043 | -5.217
-7 | -0.212 | 0.04407 | -0.043 | -4.815
-6.5 | -0.174 | 0.04123 | -0.045 | -4.231
-6 | -0.133 | 0.03834 | -0.047 | -3.474
-5.5 | -0.089 | 0.03637 | -0.047 | -2.438
-5 | -0.052 | 0.0072 | -0.092 | -7.219
-4.5 | 0.008 | 0.007 | -0.093 | 1.114
-4 | 0.069 | 0.00685 | -0.094 | 10.036
-3.5 | 0.131 | 0.00679 | -0.095 | 19.231
-3 | 0.193 | 0.00673 | -0.096 | 28.648
-2.5 | 0.255 | 0.00666 | -0.097 | 38.379
-2 | 0.318 | 0.00662 | -0.098 | 48.067
-1.5 | 0.381 | 0.00666 | -0.099 | 57.193
-1 | 0.444 | 0.00672 | -0.1 | 66.057
-0.5 | 0.508 | 0.0065 | -0.1 | 78.205
0 | 0.569 | 0.00624 | -0.101 | 91.254
0.5 | 0.631 | 0.00658 | -0.102 | 95.804
1 | 0.692 | 0.0066 | -0.103 | 104.852
1.5 | 0.753 | 0.0051 | -0.104 | 147.626
2 | 0.814 | 0.00522 | -0.105 | 156.052
2.5 | 0.875 | 0.0053 | -0.105 | 164.982
3 | 0.936 | 0.00543 | -0.106 | 172.324
3.5 | 0.996 | 0.00559 | -0.107 | 178.064
4 | 1.049 | 0.00573 | -0.108 | 182.967
4.5 | 1.106 | 0.00588 | -0.109 | 188.002
5 | 1.162 | 0.00607 | -0.11 | 191.338
5.5 | 1.214 | 0.00642 | -0.11 | 189.125
6 | 1.252 | 0.01402 | -0.11 | 89.299
6.5 | 1.3 | 0.01466 | -0.111 | 88.654
7 | 1.345 | 0.0154 | -0.112 | 87.342
7.5 | 1.387 | 0.01616 | -0.112 | 85.81
8 | 1.42 | 0.01691 | -0.113 | 83.99
8.5 | 1.448 | 0.01789 | -0.114 | 80.926
9 | 1.469 | 0.01876 | -0.115 | 78.306
9.5 | 1.48 | 0.01977 | -0.116 | 74.834
10 | 1.474 | 0.0209 | -0.116 | 70.518
10.5 | 1.456 | 0.02207 | -0.117 | 65.966
11 | 1.425 | 0.02353 | -0.118 | 60.54
11.5 | 1.38 | 0.02503 | -0.119 | 55.126
12 | 1.321 | 0.02673 | -0.119 | 49.414
12.5 | 1.249 | 0.02877 | -0.12 | 43.41
13 | 1.157 | 0.03241 | -0.119 | 35.688
13.5 | 0.907 | 0.09706 | -0.063 | 9.344
14 | 0.822 | 0.10446 | -0.06 | 7.868
14.5 | 0.731 | 0.11381 | -0.057 | 6.424

## 62. Re 3M Mach 0.25 (2)
BIGFOIL.COM POLAR EXPORT
NACA66-713 a=0.5
NACA66-713 a=0.5 |  |  |  | Cl Max: | 1.5676 | at alpha= | 18 | deg
XFOIL ncrit=9 |  |  |  | L/D Max: | 225.033 | at alpha= | 4 | deg
Re: | 3000000 |  |  | Cd Min: | 0.11919 | at alpha= | 20 | deg
Mach: | 0.25 |  |  | Cl=0 at alpha= | -4.8036 | deg
|  |  |  | @ Cl=0.1, Cd= | 0.007603
|  |  |  | @ Cl=0.4, Cd= | 0.0062284
|  |  |  | @ Cl=0.6, Cd= | 0.0056955
alpha (deg) | Cl | Cd | Cm | Cl/Cd
-12 | -0.1729 | 0.10725 | -0.0872 | -1.6121
-11.5 | -0.1578 | 0.1015 | -0.0905 | -1.5547
-11 | -0.1449 | 0.09537 | -0.0938 | -1.5193
-10.5 | -0.1382 | 0.08813 | -0.0972 | -1.5681
-10 | -0.1498 | 0.07824 | -0.1013 | -1.9146
-9.5 | -0.1772 | 0.06692 | -0.1066 | -2.6479
-9 | -0.4783 | 0.01503 | -0.1092 | -31.823
-8.5 | -0.4334 | 0.01205 | -0.1074 | -35.9668
-8 | -0.3778 | 0.01092 | -0.1067 | -34.5971
-7.5 | -0.3208 | 0.01 | -0.1062 | -32.08
-7 | -0.2625 | 0.00933 | -0.1059 | -28.135
-6.5 | -0.2026 | 0.00899 | -0.1059 | -22.5362
-6 | -0.1428 | 0.00866 | -0.1061 | -16.4896
-5.5 | -0.0819 | 0.0086 | -0.1065 | -9.5233
-5 | -0.0231 | 0.00827 | -0.1067 | -2.7932
-4.5 | 0.0357 | 0.00783 | -0.107 | 4.5594
-4 | 0.0956 | 0.00762 | -0.1075 | 12.5459
-3.5 | 0.1552 | 0.00739 | -0.108 | 21.0014
-3 | 0.2135 | 0.00702 | -0.1084 | 30.4131
-2.5 | 0.2712 | 0.00665 | -0.1087 | 40.782
-2 | 0.3305 | 0.00643 | -0.1093 | 51.3997
-1.5 | 0.3901 | 0.00625 | -0.11 | 62.416
-1 | 0.4498 | 0.00612 | -0.1108 | 73.4967
-0.5 | 0.5088 | 0.00597 | -0.1115 | 85.2261
0 | 0.5681 | 0.00591 | -0.1122 | 96.1252
0.5 | 0.6261 | 0.00552 | -0.1129 | 113.4239
1 | 0.677 | 0.00427 | -0.1128 | 158.548
1.5 | 0.7341 | 0.00412 | -0.1131 | 178.1796
2 | 0.7934 | 0.0041 | -0.1138 | 193.5122
2.5 | 0.8513 | 0.00415 | -0.1142 | 205.1325
3 | 0.9108 | 0.00422 | -0.115 | 215.8294
3.5 | 0.9685 | 0.00433 | -0.1155 | 223.6721
4 | 1.0239 | 0.00455 | -0.1154 | 225.033
4.5 | 1.073 | 0.005 | -0.1142 | 214.6
5 | 1.1034 | 0.00599 | -0.1094 | 184.207
5.5 | 1.0938 | 0.00754 | -0.0968 | 145.0663
6 | 1.0969 | 0.00959 | -0.0886 | 114.3796
6.5 | 1.0942 | 0.01184 | -0.0797 | 92.4155
7 | 1.0953 | 0.01432 | -0.072 | 76.4874
7.5 | 1.1059 | 0.0166 | -0.0662 | 66.6205
8 | 1.1347 | 0.01809 | -0.0629 | 62.7253
8.5 | 1.1662 | 0.0195 | -0.0601 | 59.8051
9 | 1.1997 | 0.02087 | -0.0577 | 57.4844
9.5 | 1.2318 | 0.02237 | -0.0552 | 55.0648
10 | 1.2612 | 0.02411 | -0.0525 | 52.3102
10.5 | 1.2931 | 0.02575 | -0.0502 | 50.2175
11 | 1.3232 | 0.02756 | -0.0478 | 48.0116
11.5 | 1.3498 | 0.02969 | -0.0452 | 45.4631
12 | 1.3797 | 0.03167 | -0.0431 | 43.5649
12.5 | 1.4073 | 0.03388 | -0.0409 | 41.5378
13 | 1.4298 | 0.03656 | -0.0384 | 39.1083
13.5 | 1.4566 | 0.03899 | -0.0365 | 37.3583
14 | 1.479 | 0.04187 | -0.0343 | 35.3236
14.5 | 1.4988 | 0.04508 | -0.0323 | 33.2476
15 | 1.5198 | 0.04831 | -0.0305 | 31.4593
15.5 | 1.5348 | 0.05225 | -0.0287 | 29.3742
16 | 1.5449 | 0.05681 | -0.0271 | 27.1942
16.5 | 1.5505 | 0.06212 | -0.0257 | 24.9598
17 | 1.5609 | 0.06712 | -0.025 | 23.2554
17.5 | 1.5665 | 0.07285 | -0.0246 | 21.5031
18 | 1.5676 | 0.07942 | -0.0248 | 19.7381
18.5 | 1.5571 | 0.08771 | -0.0256 | 17.7528
19 | 1.5452 | 0.09671 | -0.0275 | 15.9777
19.5 | 1.5162 | 0.10858 | -0.0311 | 13.9639
20 | 1.4995 | 0.11919 | -0.0353 | 12.5808

## 63. Re 3M Mach 0.50 (1)
BIGFOIL.COM POLAR EXPORT
NACA66-713 a=0.5
NACA66-713 a=0.5 |  |  |  | Cl Max: | 1.45 | at alpha= | 7.5 | deg
JavaFoil+Calcfoil stall+Eppler ext transition |  |  |  | L/D Max: | 183.496 | at alpha= | 5 | deg
Re: | 3000000 |  |  | Cd Min: | 0.00566 | at alpha= | 1.5 | deg
Mach: | 0.5 |  |  | Cl=0 at alpha= | -4.5686 | deg
|  |  |  | @ Cl=0.1, Cd= | 0.02057
|  |  |  | @ Cl=0.4, Cd= | 0.0067939
|  |  |  | @ Cl=0.6, Cd= | 0.00695
alpha (deg) | Cl | Cd | Cm | Cl/Cd
-20 | -0.856 | 0.1646 | -0.042 | -5.203
-19.5 | -0.829 | 0.16232 | -0.042 | -5.107
-19 | -0.802 | 0.15732 | -0.043 | -5.097
-18.5 | -0.775 | 0.14984 | -0.043 | -5.169
-18 | -0.747 | 0.15113 | -0.043 | -4.942
-17.5 | -0.718 | 0.14285 | -0.042 | -5.026
-17 | -0.69 | 0.13793 | -0.042 | -5.005
-16.5 | -0.663 | 0.1318 | -0.042 | -5.03
-16 | -0.635 | 0.13106 | -0.043 | -4.849
-15.5 | -0.608 | 0.127 | -0.043 | -4.787
-15 | -0.58 | 0.11635 | -0.044 | -4.989
-14.5 | -0.552 | 0.11559 | -0.043 | -4.779
-14 | -0.524 | 0.11125 | -0.042 | -4.709
-13.5 | -0.496 | 0.10462 | -0.042 | -4.743
-13 | -0.469 | 0.10139 | -0.043 | -4.621
-12.5 | -0.441 | 0.1004 | -0.043 | -4.392
-12 | -0.413 | 0.09698 | -0.044 | -4.261
-11.5 | -0.386 | 0.09366 | -0.044 | -4.116
-11 | -0.358 | 0.08762 | -0.044 | -4.082
-10.5 | -0.33 | 0.08254 | -0.045 | -3.998
-10 | -0.302 | 0.07464 | -0.043 | -4.043
-9.5 | -0.274 | 0.06632 | -0.044 | -4.132
-9 | -0.246 | 0.06063 | -0.044 | -4.062
-8.5 | -0.219 | 0.05579 | -0.045 | -3.917
-8 | -0.191 | 0.05185 | -0.046 | -3.679
-7.5 | -0.163 | 0.04818 | -0.047 | -3.385
-7 | -0.135 | 0.06403 | -0.044 | -2.108
-6.5 | -0.107 | 0.05075 | -0.044 | -2.113
-6 | -0.079 | 0.05001 | -0.043 | -1.589
-5.5 | -0.086 | 0.04104 | -0.046 | -2.091
-5 | -0.044 | 0.03728 | -0.049 | -1.172
-4.5 | 0.007 | 0.0346 | -0.049 | 0.195
-4 | 0.06 | 0.03277 | -0.051 | 1.844
-3.5 | 0.144 | 0.00715 | -0.106 | 20.119
-3 | 0.214 | 0.00716 | -0.107 | 29.859
-2.5 | 0.284 | 0.0071 | -0.108 | 40.012
-2 | 0.354 | 0.00647 | -0.109 | 54.784
-1.5 | 0.425 | 0.00697 | -0.11 | 61
-1 | 0.496 | 0.00694 | -0.11 | 71.393
-0.5 | 0.568 | 0.00693 | -0.111 | 81.925
0 | 0.632 | 0.00697 | -0.112 | 90.686
0.5 | 0.7 | 0.00699 | -0.113 | 100.238
1 | 0.768 | 0.00706 | -0.114 | 108.797
1.5 | 0.836 | 0.00566 | -0.115 | 147.832
2 | 0.904 | 0.00581 | -0.116 | 155.587
2.5 | 0.972 | 0.00596 | -0.117 | 162.974
3 | 1.039 | 0.00616 | -0.118 | 168.719
3.5 | 1.106 | 0.00637 | -0.119 | 173.563
4 | 1.162 | 0.00652 | -0.12 | 178.251
4.5 | 1.224 | 0.00673 | -0.121 | 181.665
5 | 1.282 | 0.00699 | -0.122 | 183.496
5.5 | 1.321 | 0.01639 | -0.121 | 80.569
6 | 1.368 | 0.01732 | -0.122 | 79.013
6.5 | 1.409 | 0.0184 | -0.123 | 76.556
7 | 1.438 | 0.01962 | -0.124 | 73.271
7.5 | 1.45 | 0.021 | -0.125 | 69.032
8 | 1.412 | 0.02249 | -0.125 | 62.8
8.5 | 1.256 | 0.02498 | -0.126 | 50.3
9 | 0.879 | 0.02589 | -0.127 | 33.954
9.5 | 0.761 | 0.06467 | -0.057 | 11.772
10 | 0.787 | 0.07622 | -0.056 | 10.327
10.5 | 0.815 | 0.06962 | -0.064 | 11.711
11 | 0.84 | 0.07668 | -0.062 | 10.96
11.5 | 0.866 | 0.0851 | -0.062 | 10.176
12 | 0.893 | 0.0972 | -0.065 | 9.183
12.5 | 0.918 | 0.10083 | -0.065 | 9.107

## 64. Re 3M Mach 0.50 (2)
BIGFOIL.COM POLAR EXPORT
NACA66-713 a=0.5
NACA66-713 a=0.5 |  |  |  | Cl Max: | 1.3449 | at alpha= | 12 | deg
XFOIL ncrit=9 |  |  |  | L/D Max: | 225.562 | at alpha= | 3.5 | deg
Re: | 3000000 |  |  | Cd Min: | 0.18088 | at alpha= | 17 | deg
Mach: | 0.5 |  |  | Cl=0 at alpha= | -5.2943 | deg
|  |  |  | @ Cl=0.1, Cd= | 0.010047
|  |  |  | @ Cl=0.4, Cd= | 0.0068308
|  |  |  | @ Cl=0.6, Cd= | 0.0062514
alpha (deg) | Cl | Cd | Cm | Cl/Cd
-14.5 | -0.2015 | 0.1534 | -0.0774 | -1.3136
-14 | -0.1787 | 0.14716 | -0.0816 | -1.2143
-13.5 | -0.16 | 0.13946 | -0.0858 | -1.1473
-13 | -0.1378 | 0.13327 | -0.0899 | -1.034
-12.5 | -0.119 | 0.12577 | -0.094 | -0.94617
-12 | -0.1008 | 0.11887 | -0.0978 | -0.84799
-11.5 | -0.0866 | 0.11149 | -0.1016 | -0.77675
-11 | -0.0728 | 0.10399 | -0.1054 | -0.70007
-10.5 | -0.0557 | 0.09748 | -0.109 | -0.5714
-10 | -0.0435 | 0.09049 | -0.1126 | -0.48072
-9.5 | -0.0331 | 0.08342 | -0.116 | -0.39679
-9 | -0.0255 | 0.07645 | -0.1194 | -0.33355
-8.5 | -0.019 | 0.06957 | -0.1228 | -0.27311
-8 | -0.0151 | 0.06301 | -0.1264 | -0.23964
-7.5 | -0.0208 | 0.05589 | -0.1307 | -0.37216
-7 | -0.0383 | 0.04927 | -0.1334 | -0.77735
-6.5 | -0.0305 | 0.0428 | -0.1358 | -0.71262
-6 | -0.0229 | 0.03457 | -0.1368 | -0.66242
-5.5 | -0.0144 | 0.02483 | -0.135 | -0.57994
-5 | 0.0206 | 0.01876 | -0.1323 | 1.0981
-4.5 | 0.0573 | 0.01192 | -0.1288 | 4.807
-4 | 0.1168 | 0.00931 | -0.1272 | 12.5456
-3.5 | 0.1858 | 0.00877 | -0.1269 | 21.1859
-3 | 0.2527 | 0.00802 | -0.1266 | 31.5087
-2.5 | 0.3188 | 0.00739 | -0.1263 | 43.1394
-2 | 0.3842 | 0.00689 | -0.1262 | 55.762
-1.5 | 0.4509 | 0.00664 | -0.1265 | 67.9066
-1 | 0.5188 | 0.00644 | -0.1271 | 80.559
-0.5 | 0.5862 | 0.00627 | -0.1277 | 93.4928
0 | 0.653 | 0.00618 | -0.1283 | 105.6634
1 | 0.7817 | 0.00533 | -0.1292 | 146.6604
1.5 | 0.8391 | 0.00452 | -0.1285 | 185.6416
2 | 0.9063 | 0.00452 | -0.129 | 200.5088
2.5 | 0.9714 | 0.00463 | -0.129 | 209.8056
3 | 1.038 | 0.00473 | -0.1293 | 219.4503
3.5 | 1.103 | 0.00489 | -0.1291 | 225.5624
4 | 1.1597 | 0.00521 | -0.1271 | 222.5912
4.5 | 1.2097 | 0.00559 | -0.1237 | 216.4043
5 | 1.2067 | 0.00659 | -0.1101 | 183.1108
6 | 1.1567 | 0.01353 | -0.084 | 85.4915
6.5 | 1.1296 | 0.01765 | -0.0723 | 64
7 | 1.1143 | 0.02175 | -0.0631 | 51.2322
7.5 | 1.1166 | 0.02534 | -0.0564 | 44.0647
8 | 1.149 | 0.02751 | -0.0528 | 41.7666
8.5 | 1.1819 | 0.0298 | -0.0492 | 39.6611
9 | 1.2173 | 0.03207 | -0.046 | 37.9576
9.5 | 1.2492 | 0.03464 | -0.0424 | 36.0624
10 | 1.2747 | 0.03779 | -0.0385 | 33.7311
10.5 | 1.3028 | 0.04095 | -0.035 | 31.8144
11 | 1.3254 | 0.04474 | -0.0313 | 29.6245
11.5 | 1.3383 | 0.04947 | -0.0276 | 27.0528
12 | 1.3449 | 0.05505 | -0.024 | 24.4305
12.5 | 1.3445 | 0.0615 | -0.0208 | 21.8618
13 | 1.3271 | 0.06985 | -0.018 | 18.9993
13.5 | 1.3041 | 0.07976 | -0.0171 | 16.3503
14 | 1.2762 | 0.09138 | -0.0189 | 13.9659
14.5 | 1.2465 | 0.10432 | -0.0233 | 11.9488
15 | 1.2188 | 0.11805 | -0.0297 | 10.3244
15.5 | 1.1905 | 0.13285 | -0.0382 | 8.9612
16 | 1.1624 | 0.14875 | -0.0484 | 7.8145
16.5 | 1.1404 | 0.16463 | -0.0588 | 6.927
17 | 1.1211 | 0.18088 | -0.069 | 6.198

## 65. Re 4M Mach 0.00 (1)
BIGFOIL.COM POLAR EXPORT
NACA66-713 a=0.5
NACA66-713 a=0.5 |  |  |  | Cl Max: | 1.497 | at alpha= | 10.5 | deg
JavaFoil+Calcfoil stall+Eppler ext transition |  |  |  | L/D Max: | 197.847 | at alpha= | 4.5 | deg
Re: | 4000000 |  |  | Cd Min: | 0.00431 | at alpha= | 1 | deg
Mach: | 0 |  |  | Cl=0 at alpha= | -4.5678 | deg
|  |  |  | @ Cl=0.1, Cd= | 0.0065025
|  |  |  | @ Cl=0.4, Cd= | 0.0064
|  |  |  | @ Cl=0.6, Cd= | 0.00609
alpha (deg) | Cl | Cd | Cm | Cl/Cd
-18 | -0.34 | 0.15323 | -0.032 | -2.217
-17.5 | -0.351 | 0.14604 | -0.032 | -2.405
-17 | -0.363 | 0.13904 | -0.032 | -2.608
-16.5 | -0.374 | 0.13322 | -0.033 | -2.806
-16 | -0.385 | 0.1249 | -0.033 | -3.079
-15.5 | -0.395 | 0.1225 | -0.033 | -3.221
-15 | -0.404 | 0.11353 | -0.034 | -3.558
-14.5 | -0.412 | 0.10833 | -0.034 | -3.803
-14 | -0.419 | 0.10139 | -0.034 | -4.129
-13.5 | -0.424 | 0.09742 | -0.035 | -4.348
-13 | -0.427 | 0.09163 | -0.035 | -4.655
-12.5 | -0.427 | 0.08626 | -0.036 | -4.953
-12 | -0.425 | 0.07993 | -0.037 | -5.32
-11.5 | -0.42 | 0.07665 | -0.037 | -5.479
-11 | -0.412 | 0.07004 | -0.038 | -5.879
-10.5 | -0.4 | 0.06607 | -0.039 | -6.053
-10 | -0.384 | 0.06186 | -0.039 | -6.213
-9.5 | -0.365 | 0.05819 | -0.04 | -6.273
-9 | -0.342 | 0.05457 | -0.04 | -6.262
-8.5 | -0.315 | 0.05114 | -0.042 | -6.158
-8 | -0.285 | 0.04763 | -0.043 | -5.975
-7.5 | -0.251 | 0.04431 | -0.045 | -5.664
-7 | -0.215 | 0.03996 | -0.05 | -5.385
-6.5 | -0.215 | 0.00728 | -0.087 | -29.502
-6 | -0.162 | 0.00712 | -0.087 | -22.811
-5.5 | -0.108 | 0.00691 | -0.088 | -15.569
-5 | -0.051 | 0.00676 | -0.089 | -7.498
-4.5 | 0.008 | 0.00663 | -0.09 | 1.146
-4 | 0.067 | 0.00653 | -0.091 | 10.233
-3.5 | 0.127 | 0.00648 | -0.092 | 19.551
-3 | 0.187 | 0.00641 | -0.093 | 29.181
-2.5 | 0.248 | 0.00638 | -0.094 | 38.832
-2 | 0.308 | 0.0064 | -0.095 | 48.203
-1.5 | 0.369 | 0.0064 | -0.095 | 57.641
-1 | 0.43 | 0.0064 | -0.096 | 67.229
-0.5 | 0.492 | 0.00636 | -0.097 | 77.349
0 | 0.552 | 0.00613 | -0.098 | 90.059
0.5 | 0.612 | 0.00608 | -0.099 | 100.599
1 | 0.672 | 0.00431 | -0.1 | 155.816
1.5 | 0.731 | 0.00436 | -0.101 | 167.712
2 | 0.79 | 0.00487 | -0.102 | 162.141
2.5 | 0.85 | 0.00498 | -0.102 | 170.734
3 | 0.908 | 0.00509 | -0.103 | 178.306
3.5 | 0.967 | 0.00519 | -0.104 | 186.303
4 | 1.02 | 0.00532 | -0.105 | 191.657
4.5 | 1.075 | 0.00544 | -0.106 | 197.847
5 | 1.128 | 0.00606 | -0.106 | 186.169
5.5 | 1.179 | 0.00687 | -0.107 | 171.516
6 | 1.219 | 0.01262 | -0.107 | 96.63
6.5 | 1.268 | 0.01314 | -0.108 | 96.51
7 | 1.314 | 0.01375 | -0.109 | 95.54
7.5 | 1.358 | 0.0144 | -0.109 | 94.273
8 | 1.395 | 0.01503 | -0.11 | 92.849
8.5 | 1.429 | 0.01581 | -0.111 | 90.408
9 | 1.458 | 0.01653 | -0.112 | 88.215
9.5 | 1.48 | 0.01727 | -0.112 | 85.706
10 | 1.492 | 0.01817 | -0.113 | 82.14
10.5 | 1.497 | 0.01909 | -0.114 | 78.391
11 | 1.494 | 0.02 | -0.115 | 74.696
11.5 | 1.483 | 0.02118 | -0.115 | 70.017
12 | 1.466 | 0.02235 | -0.116 | 65.588
12.5 | 1.441 | 0.02362 | -0.117 | 61.015
13 | 1.411 | 0.02504 | -0.118 | 56.333
13.5 | 1.375 | 0.02633 | -0.118 | 52.211
14 | 1.332 | 0.02867 | -0.119 | 46.474
14.5 | 1.287 | 0.03058 | -0.119 | 42.078
15 | 1.24 | 0.03206 | -0.12 | 38.662
15.5 | 1.186 | 0.03506 | -0.12 | 33.831

## 66. Re 4M Mach 0.00 (2)
BIGFOIL.COM POLAR EXPORT
NACA66-713 a=0.5
NACA66-713 a=0.5 |  |  |  | Cl Max: | 1.6849 | at alpha= | 20 | deg
XFOIL ncrit=9 |  |  |  | L/D Max: | 233.7 | at alpha= | 3.5 | deg
Re: | 4000000 |  |  | Cd Min: | 0.07502 | at alpha= | 20 | deg
Mach: | 0 |  |  | Cl=0 at alpha= | -4.7769 | deg
|  |  |  | @ Cl=0.1, Cd= | 0.0066035
|  |  |  | @ Cl=0.4, Cd= | 0.0056742
|  |  |  | @ Cl=0.6, Cd= | 0.0051765
alpha (deg) | Cl | Cd | Cm | Cl/Cd
-14 | -0.9239 | 0.02391 | -0.1039 | -38.6407
-13.5 | -0.8966 | 0.02101 | -0.1018 | -42.6749
-13 | -0.8611 | 0.01879 | -0.1002 | -45.8276
-12.5 | -0.8192 | 0.01714 | -0.0992 | -47.7946
-12 | -0.7799 | 0.01487 | -0.0978 | -52.4479
-11.5 | -0.7339 | 0.01343 | -0.0971 | -54.6463
-11 | -0.6842 | 0.01243 | -0.0968 | -55.0442
-10.5 | -0.6327 | 0.01161 | -0.0967 | -54.4961
-10 | -0.5801 | 0.01092 | -0.0968 | -53.1227
-9.5 | -0.5266 | 0.01035 | -0.0969 | -50.8792
-9 | -0.4738 | 0.00961 | -0.0969 | -49.3028
-8.5 | -0.4196 | 0.00904 | -0.0971 | -46.4159
-8 | -0.3645 | 0.00859 | -0.0975 | -42.4331
-7.5 | -0.3091 | 0.0082 | -0.0978 | -37.6951
-7 | -0.2526 | 0.00798 | -0.0984 | -31.6541
-6.5 | -0.1966 | 0.00765 | -0.0989 | -25.6993
-6 | -0.1397 | 0.00752 | -0.0995 | -18.5771
-5.5 | -0.0821 | 0.00739 | -0.1003 | -11.1096
-5 | -0.0249 | 0.0072 | -0.101 | -3.4583
-4.5 | 0.0309 | 0.00677 | -0.1014 | 4.5643
-4 | 0.0883 | 0.00663 | -0.1021 | 13.3183
-3.5 | 0.1456 | 0.0065 | -0.1028 | 22.4
-3 | 0.2028 | 0.00638 | -0.1036 | 31.7868
-2.5 | 0.2598 | 0.00611 | -0.1042 | 42.5205
-2 | 0.3168 | 0.00583 | -0.1049 | 54.3396
-1.5 | 0.3743 | 0.00571 | -0.1057 | 65.5517
-1 | 0.4318 | 0.00563 | -0.1065 | 76.6963
-0.5 | 0.4891 | 0.00553 | -0.1073 | 88.4448
0 | 0.547 | 0.00542 | -0.1082 | 100.9225
0.5 | 0.6036 | 0.00516 | -0.1089 | 116.9767
1 | 0.6571 | 0.00455 | -0.1094 | 144.4176
1.5 | 0.7095 | 0.00373 | -0.1096 | 190.2145
2 | 0.7659 | 0.00373 | -0.1102 | 205.3351
2.5 | 0.8228 | 0.00374 | -0.111 | 220
3 | 0.8793 | 0.00383 | -0.1117 | 229.5822
3.5 | 0.9348 | 0.004 | -0.1122 | 233.7
4 | 0.987 | 0.0043 | -0.1122 | 229.5349
4.5 | 1.0274 | 0.00515 | -0.1099 | 199.4951
5 | 1.0524 | 0.00642 | -0.1048 | 163.9252
5.5 | 1.057 | 0.00766 | -0.0953 | 137.9896
6 | 1.0745 | 0.00903 | -0.0895 | 118.9922
6.5 | 1.0803 | 0.01067 | -0.0818 | 101.2465
7 | 1.0932 | 0.01235 | -0.0758 | 88.5182
7.5 | 1.1156 | 0.01379 | -0.0715 | 80.8992
8 | 1.1478 | 0.01485 | -0.0689 | 77.2929
8.5 | 1.1798 | 0.01596 | -0.0664 | 73.9223
9 | 1.2139 | 0.017 | -0.0643 | 71.4059
9.5 | 1.2441 | 0.01828 | -0.0618 | 68.058
10 | 1.2776 | 0.0194 | -0.0599 | 65.8557
10.5 | 1.3087 | 0.02071 | -0.0578 | 63.1917
11 | 1.337 | 0.02223 | -0.0554 | 60.1439
11.5 | 1.3682 | 0.02364 | -0.0535 | 57.8765
12 | 1.3981 | 0.02516 | -0.0517 | 55.5684
12.5 | 1.4255 | 0.0269 | -0.0497 | 52.9926
13 | 1.4512 | 0.02882 | -0.0476 | 50.3539
13.5 | 1.4791 | 0.03061 | -0.046 | 48.3208
14 | 1.5046 | 0.03261 | -0.0442 | 46.1392
14.5 | 1.5288 | 0.03479 | -0.0424 | 43.9437
15 | 1.5496 | 0.0373 | -0.0406 | 41.5442
15.5 | 1.5721 | 0.03975 | -0.0391 | 39.5497
16 | 1.594 | 0.04231 | -0.0377 | 37.6743
16.5 | 1.6075 | 0.0457 | -0.0359 | 35.1751
17 | 1.6264 | 0.04871 | -0.0348 | 33.3894
17.5 | 1.6421 | 0.05214 | -0.0338 | 31.4941
18 | 1.656 | 0.05583 | -0.0329 | 29.6615
18.5 | 1.6642 | 0.06027 | -0.032 | 27.6124
19 | 1.6686 | 0.06533 | -0.0314 | 25.5411
19.5 | 1.6754 | 0.07025 | -0.0313 | 23.8491
20 | 1.6849 | 0.07502 | -0.0316 | 22.4593

## 67. Re 4M Mach 0.10 (1)
BIGFOIL.COM POLAR EXPORT
NACA66-713 a=0.5
NACA66-713 a=0.5 |  |  |  | Cl Max: | 1.493 | at alpha= | 10.5 | deg
JavaFoil+Calcfoil stall+Eppler ext transition |  |  |  | L/D Max: | 197.108 | at alpha= | 4.5 | deg
Re: | 4000000 |  |  | Cd Min: | 0.00431 | at alpha= | 1 | deg
Mach: | 0.1 |  |  | Cl=0 at alpha= | -4.5678 | deg
|  |  |  | @ Cl=0.1, Cd= | 0.0065125
|  |  |  | @ Cl=0.4, Cd= | 0.0064057
|  |  |  | @ Cl=0.6, Cd= | 0.0060925
alpha (deg) | Cl | Cd | Cm | Cl/Cd
-17 | -0.321 | 0.14048 | -0.033 | -2.288
-16.5 | -0.335 | 0.13367 | -0.032 | -2.503
-16 | -0.348 | 0.13023 | -0.033 | -2.669
-15.5 | -0.36 | 0.12405 | -0.033 | -2.904
-15 | -0.372 | 0.11513 | -0.034 | -3.232
-14.5 | -0.383 | 0.10948 | -0.034 | -3.498
-14 | -0.392 | 0.10368 | -0.034 | -3.785
-13.5 | -0.4 | 0.09818 | -0.035 | -4.075
-13 | -0.406 | 0.09256 | -0.035 | -4.385
-12.5 | -0.409 | 0.08691 | -0.036 | -4.71
-12 | -0.41 | 0.08076 | -0.037 | -5.078
-11.5 | -0.408 | 0.07732 | -0.037 | -5.271
-11 | -0.402 | 0.07102 | -0.038 | -5.657
-10.5 | -0.392 | 0.06632 | -0.039 | -5.912
-10 | -0.378 | 0.06301 | -0.039 | -6.005
-9.5 | -0.361 | 0.05899 | -0.04 | -6.115
-9 | -0.339 | 0.05527 | -0.041 | -6.132
-8.5 | -0.313 | 0.05161 | -0.041 | -6.066
-8 | -0.284 | 0.04823 | -0.043 | -5.881
-7.5 | -0.251 | 0.04461 | -0.045 | -5.615
-7 | -0.214 | 0.04107 | -0.048 | -5.222
-6.5 | -0.215 | 0.00733 | -0.087 | -29.356
-6 | -0.163 | 0.00712 | -0.088 | -22.866
-5.5 | -0.108 | 0.00695 | -0.089 | -15.522
-5 | -0.051 | 0.00678 | -0.09 | -7.511
-4.5 | 0.008 | 0.00665 | -0.09 | 1.148
-4 | 0.067 | 0.00654 | -0.091 | 10.259
-3.5 | 0.127 | 0.00649 | -0.092 | 19.625
-3 | 0.188 | 0.00642 | -0.093 | 29.268
-2.5 | 0.249 | 0.00641 | -0.094 | 38.804
-2 | 0.31 | 0.0064 | -0.095 | 48.384
-1.5 | 0.371 | 0.00642 | -0.096 | 57.82
-1 | 0.432 | 0.00639 | -0.097 | 67.583
-0.5 | 0.494 | 0.00638 | -0.098 | 77.536
0 | 0.555 | 0.0061 | -0.099 | 90.93
0.5 | 0.615 | 0.00609 | -0.099 | 100.91
1 | 0.675 | 0.00431 | -0.1 | 156.502
1.5 | 0.735 | 0.00438 | -0.101 | 167.741
2 | 0.794 | 0.00488 | -0.102 | 162.841
2.5 | 0.854 | 0.005 | -0.103 | 170.68
3 | 0.913 | 0.0051 | -0.104 | 178.934
3.5 | 0.972 | 0.00522 | -0.105 | 186.003
4 | 1.024 | 0.00534 | -0.105 | 191.822
4.5 | 1.08 | 0.00548 | -0.106 | 197.108
5 | 1.133 | 0.00611 | -0.107 | 185.433
5.5 | 1.184 | 0.00695 | -0.108 | 170.424
6 | 1.225 | 0.01272 | -0.107 | 96.265
6.5 | 1.273 | 0.01325 | -0.108 | 96.099
7 | 1.319 | 0.01389 | -0.109 | 94.998
7.5 | 1.363 | 0.01454 | -0.11 | 93.722
8 | 1.4 | 0.01518 | -0.111 | 92.215
8.5 | 1.433 | 0.01589 | -0.111 | 90.162
9 | 1.461 | 0.01672 | -0.112 | 87.38
9.5 | 1.482 | 0.01749 | -0.113 | 84.704
10 | 1.492 | 0.0184 | -0.114 | 81.043
10.5 | 1.493 | 0.01935 | -0.115 | 77.173
11 | 1.487 | 0.02037 | -0.115 | 73.029
11.5 | 1.473 | 0.0215 | -0.116 | 68.51
12 | 1.451 | 0.02273 | -0.117 | 63.85
12.5 | 1.422 | 0.02405 | -0.117 | 59.123
13 | 1.386 | 0.02552 | -0.118 | 54.309
13.5 | 1.344 | 0.02711 | -0.119 | 49.564
14 | 1.297 | 0.0287 | -0.119 | 45.177
14.5 | 1.245 | 0.03071 | -0.12 | 40.536
15 | 1.189 | 0.03315 | -0.12 | 35.871
15.5 | 1.128 | 0.03701 | -0.12 | 30.475

## 68. Re 4M Mach 0.10 (2)
BIGFOIL.COM POLAR EXPORT
NACA66-713 a=0.5
NACA66-713 a=0.5 |  |  |  | Cl Max: | 1.6747 | at alpha= | 20 | deg
XFOIL ncrit=9 |  |  |  | L/D Max: | 233.955 | at alpha= | 3.5 | deg
Re: | 4000000 |  |  | Cd Min: | 0.15671 | at alpha= | -15.5 | deg
Mach: | 0.1 |  |  | Cl=0 at alpha= | -4.7801 | deg
|  |  |  | @ Cl=0.1, Cd= | 0.0066333
|  |  |  | @ Cl=0.4, Cd= | 0.0056879
|  |  |  | @ Cl=0.6, Cd= | 0.0052126
alpha (deg) | Cl | Cd | Cm | Cl/Cd
-15.5 | -0.2675 | 0.15671 | -0.0599 | -1.707
-15 | -0.2523 | 0.14965 | -0.0637 | -1.6859
-14.5 | -0.2369 | 0.14272 | -0.0674 | -1.6599
-13 | -0.8339 | 0.02385 | -0.1058 | -34.9644
-12.5 | -0.8112 | 0.01977 | -0.1032 | -41.0319
-12 | -0.7726 | 0.01749 | -0.1017 | -44.1738
-11.5 | -0.7358 | 0.01463 | -0.0999 | -50.2939
-11 | -0.6883 | 0.01317 | -0.0991 | -52.2627
-10.5 | -0.6375 | 0.01211 | -0.0987 | -52.6424
-10 | -0.5849 | 0.01128 | -0.0985 | -51.8528
-9.5 | -0.5312 | 0.0106 | -0.0985 | -50.1132
-9 | -0.4774 | 0.00992 | -0.0984 | -48.125
-8.5 | -0.4232 | 0.0092 | -0.0984 | -46
-8 | -0.3674 | 0.00874 | -0.0987 | -42.0366
-7.5 | -0.3118 | 0.00827 | -0.0989 | -37.7025
-7 | -0.2549 | 0.00802 | -0.0994 | -31.783
-6.5 | -0.1984 | 0.0077 | -0.0998 | -25.7662
-6 | -0.1409 | 0.00755 | -0.1004 | -18.6623
-5.5 | -0.0828 | 0.00741 | -0.1011 | -11.1741
-5 | -0.0245 | 0.00731 | -0.1018 | -3.3516
-4.5 | 0.0312 | 0.00679 | -0.1021 | 4.595
-4 | 0.089 | 0.00666 | -0.1028 | 13.3634
-3.5 | 0.1466 | 0.00652 | -0.1035 | 22.4847
-3 | 0.2043 | 0.00639 | -0.1043 | 31.9718
-2.5 | 0.2617 | 0.00613 | -0.1049 | 42.6917
-2 | 0.3189 | 0.00584 | -0.1055 | 54.6062
-1.5 | 0.3768 | 0.00572 | -0.1063 | 65.8741
-1 | 0.4346 | 0.00564 | -0.1071 | 77.0567
-0.5 | 0.4923 | 0.00553 | -0.1079 | 89.0235
0 | 0.5506 | 0.00543 | -0.1089 | 101.3996
0.5 | 0.6074 | 0.00518 | -0.1096 | 117.2587
1 | 0.6614 | 0.00457 | -0.1101 | 144.7265
1.5 | 0.7139 | 0.00374 | -0.1103 | 190.8824
2 | 0.7707 | 0.00374 | -0.1109 | 206.0695
2.5 | 0.8279 | 0.00375 | -0.1116 | 220.7733
3 | 0.8847 | 0.00384 | -0.1123 | 230.3906
3.5 | 0.9405 | 0.00402 | -0.1129 | 233.9552
4 | 0.9931 | 0.00431 | -0.1128 | 230.4176
4.5 | 1.0334 | 0.00517 | -0.1104 | 199.8839
5 | 1.0576 | 0.00644 | -0.105 | 164.2236
5.5 | 1.0582 | 0.00768 | -0.0947 | 137.7865
6.5 | 1.0811 | 0.01086 | -0.0812 | 99.5488
7 | 1.0939 | 0.01259 | -0.0752 | 86.8864
7.5 | 1.1159 | 0.01409 | -0.0709 | 79.198
8 | 1.1483 | 0.01517 | -0.0683 | 75.6955
8.5 | 1.1809 | 0.01629 | -0.0658 | 72.4923
9 | 1.2149 | 0.01737 | -0.0636 | 69.9424
9.5 | 1.2445 | 0.01872 | -0.061 | 66.4797
10 | 1.2782 | 0.01988 | -0.059 | 64.2958
10.5 | 1.31 | 0.02119 | -0.0569 | 61.8216
11 | 1.3377 | 0.02281 | -0.0544 | 58.6453
11.5 | 1.369 | 0.02428 | -0.0525 | 56.3839
12 | 1.3997 | 0.02579 | -0.0507 | 54.273
12.5 | 1.4264 | 0.02764 | -0.0486 | 51.6064
13 | 1.4521 | 0.02964 | -0.0465 | 48.9912
13.5 | 1.4809 | 0.03142 | -0.0448 | 47.1324
14 | 1.5056 | 0.03357 | -0.0429 | 44.8496
14.5 | 1.527 | 0.03606 | -0.0409 | 42.3461
15 | 1.5514 | 0.03835 | -0.0393 | 40.4537
15.5 | 1.573 | 0.04097 | -0.0377 | 38.3939
16 | 1.5923 | 0.04387 | -0.0361 | 36.2959
16.5 | 1.6063 | 0.04734 | -0.0344 | 33.9311
17 | 1.6247 | 0.05054 | -0.0333 | 32.1468
17.5 | 1.6397 | 0.05414 | -0.0322 | 30.2863
18 | 1.6518 | 0.05818 | -0.0313 | 28.3912
18.5 | 1.6545 | 0.06343 | -0.0304 | 26.0839
19 | 1.66 | 0.06856 | -0.03 | 24.2124
19.5 | 1.6674 | 0.07366 | -0.0301 | 22.6364
20 | 1.6747 | 0.07891 | -0.0305 | 21.2229

## 69. Re 4M Mach 0.25 (1)
BIGFOIL.COM POLAR EXPORT
NACA66-713 a=0.5
NACA66-713 a=0.5 |  |  |  | Cl Max: | 1.482 | at alpha= | 9.5 | deg
JavaFoil+Calcfoil stall+Eppler ext transition |  |  |  | L/D Max: | 196.366 | at alpha= | 4.5 | deg
Re: | 4000000 |  |  | Cd Min: | 0.00488 | at alpha= | 1.5 | deg
Mach: | 0.25 |  |  | Cl=0 at alpha= | -4.5667 | deg
|  |  |  | @ Cl=0.1, Cd= | 0.0066
|  |  |  | @ Cl=0.4, Cd= | 0.0065
|  |  |  | @ Cl=0.6, Cd= | 0.0059602
alpha (deg) | Cl | Cd | Cm | Cl/Cd
-15 | -0.061 | 0.11801 | -0.036 | -0.519
-14.5 | -0.058 | 0.11206 | -0.036 | -0.521
-14 | -0.119 | 0.10668 | -0.036 | -1.115
-13.5 | -0.173 | 0.10299 | -0.036 | -1.681
-13 | -0.213 | 0.1024 | -0.035 | -2.081
-12.5 | -0.246 | 0.09408 | -0.035 | -2.619
-12 | -0.274 | 0.0903 | -0.036 | -3.036
-11.5 | -0.297 | 0.08307 | -0.036 | -3.569
-11 | -0.313 | 0.07692 | -0.037 | -4.068
-10.5 | -0.323 | 0.0718 | -0.037 | -4.5
-10 | -0.327 | 0.06803 | -0.038 | -4.801
-9.5 | -0.324 | 0.06205 | -0.039 | -5.214
-9 | -0.314 | 0.05751 | -0.04 | -5.453
-8.5 | -0.297 | 0.05348 | -0.041 | -5.555
-8 | -0.274 | 0.05017 | -0.042 | -5.466
-7.5 | -0.246 | 0.04629 | -0.043 | -5.312
-7 | -0.212 | 0.04326 | -0.045 | -4.911
-6.5 | -0.175 | 0.04026 | -0.047 | -4.342
-6 | -0.165 | 0.0072 | -0.09 | -22.905
-5.5 | -0.11 | 0.00703 | -0.091 | -15.607
-5 | -0.052 | 0.00688 | -0.092 | -7.554
-4.5 | 0.008 | 0.0067 | -0.093 | 1.164
-4 | 0.069 | 0.00662 | -0.094 | 10.385
-3.5 | 0.131 | 0.00658 | -0.095 | 19.831
-3 | 0.193 | 0.00649 | -0.096 | 29.735
-2.5 | 0.255 | 0.00647 | -0.097 | 39.46
-2 | 0.318 | 0.0065 | -0.098 | 48.967
-1.5 | 0.381 | 0.0065 | -0.099 | 58.62
-1 | 0.444 | 0.0065 | -0.1 | 68.349
-0.5 | 0.508 | 0.00624 | -0.1 | 81.367
0 | 0.57 | 0.00597 | -0.101 | 95.485
0.5 | 0.631 | 0.00595 | -0.102 | 106.17
1 | 0.693 | 0.00632 | -0.103 | 109.563
1.5 | 0.754 | 0.00488 | -0.104 | 154.587
2 | 0.815 | 0.00498 | -0.105 | 163.54
2.5 | 0.876 | 0.00511 | -0.106 | 171.387
3 | 0.936 | 0.00524 | -0.106 | 178.627
3.5 | 0.997 | 0.00537 | -0.107 | 185.492
4 | 1.05 | 0.0055 | -0.108 | 190.985
4.5 | 1.108 | 0.00564 | -0.109 | 196.366
5 | 1.161 | 0.00641 | -0.11 | 181.14
5.5 | 1.212 | 0.00732 | -0.11 | 165.519
6 | 1.253 | 0.01335 | -0.11 | 93.889
6.5 | 1.302 | 0.01394 | -0.111 | 93.339
7 | 1.347 | 0.01462 | -0.112 | 92.098
7.5 | 1.389 | 0.01536 | -0.113 | 90.401
8 | 1.423 | 0.01613 | -0.113 | 88.187
8.5 | 1.45 | 0.01701 | -0.114 | 85.269
9 | 1.471 | 0.01782 | -0.115 | 82.559
9.5 | 1.482 | 0.01879 | -0.116 | 78.873
10 | 1.476 | 0.01985 | -0.117 | 74.364
10.5 | 1.458 | 0.02098 | -0.117 | 69.505
11 | 1.427 | 0.02231 | -0.118 | 63.959
11.5 | 1.382 | 0.02375 | -0.119 | 58.171
12 | 1.323 | 0.02539 | -0.12 | 52.117
12.5 | 1.251 | 0.02725 | -0.12 | 45.914
13 | 1.166 | 0.02964 | -0.12 | 39.331
13.5 | 0.912 | 0.09323 | -0.07 | 9.778
14 | 0.823 | 0.1017 | -0.064 | 8.097
14.5 | 0.732 | 0.1119 | -0.059 | 6.54

## 70. Re 4M Mach 0.25 (2)
BIGFOIL.COM POLAR EXPORT
NACA66-713 a=0.5
NACA66-713 a=0.5 |  |  |  | Cl Max: | 1.6049 | at alpha= | 18 | deg
XFOIL ncrit=9 |  |  |  | L/D Max: | 235.898 | at alpha= | 3.5 | deg
Re: | 4000000 |  |  | Cd Min: | 0.1449 | at alpha= | -14.5 | deg
Mach: | 0.25 |  |  | Cl=0 at alpha= | -4.7813 | deg
|  |  |  | @ Cl=0.1, Cd= | 0.0068014
|  |  |  | @ Cl=0.4, Cd= | 0.005767
|  |  |  | @ Cl=0.6, Cd= | 0.005378
alpha (deg) | Cl | Cd | Cm | Cl/Cd
-14.5 | -0.2285 | 0.1449 | -0.0691 | -1.5769
-14 | -0.2171 | 0.13708 | -0.073 | -1.5837
-13.5 | -0.2014 | 0.13043 | -0.0766 | -1.5441
-13 | -0.1873 | 0.12342 | -0.0803 | -1.5176
-12.5 | -0.1791 | 0.11501 | -0.0841 | -1.5573
-12 | -0.1818 | 0.10451 | -0.0884 | -1.7395
-11.5 | -0.1778 | 0.09644 | -0.0922 | -1.8436
-11 | -0.1956 | 0.08493 | -0.0973 | -2.3031
-10.5 | -0.1896 | 0.07827 | -0.1009 | -2.4224
-10 | -0.2394 | 0.06404 | -0.1084 | -3.7383
-9.5 | -0.5423 | 0.01467 | -0.1091 | -36.9666
-9 | -0.4946 | 0.01228 | -0.1075 | -40.2769
-8.5 | -0.4396 | 0.01094 | -0.1066 | -40.1828
-8 | -0.384 | 0.00971 | -0.1058 | -39.5469
-7.5 | -0.326 | 0.00897 | -0.1054 | -36.3434
-7 | -0.2673 | 0.00839 | -0.1051 | -31.8594
-6.5 | -0.2075 | 0.00809 | -0.1051 | -25.6489
-6 | -0.1476 | 0.00774 | -0.1053 | -19.0698
-5.5 | -0.0865 | 0.0076 | -0.1057 | -11.3816
-5 | -0.0255 | 0.00748 | -0.1062 | -3.4091
-4.5 | 0.0328 | 0.00701 | -0.1064 | 4.679
-4 | 0.0926 | 0.00682 | -0.1069 | 13.5777
-3.5 | 0.1523 | 0.00667 | -0.1074 | 22.8336
-3 | 0.2123 | 0.00646 | -0.1081 | 32.8638
-2.5 | 0.2722 | 0.00629 | -0.1088 | 43.275
-2 | 0.3307 | 0.00591 | -0.1093 | 55.956
-1.5 | 0.3903 | 0.00578 | -0.11 | 67.526
-1 | 0.4499 | 0.0057 | -0.1108 | 78.9298
-0.5 | 0.51 | 0.00557 | -0.1117 | 91.5619
0 | 0.5699 | 0.00546 | -0.1125 | 104.3773
0.5 | 0.6286 | 0.0053 | -0.1133 | 118.6038
1 | 0.6847 | 0.00466 | -0.1138 | 146.9313
1.5 | 0.7382 | 0.00381 | -0.1139 | 193.7533
2 | 0.7971 | 0.0038 | -0.1146 | 209.7632
2.5 | 0.8557 | 0.00385 | -0.1152 | 222.2597
3 | 0.9146 | 0.00394 | -0.1159 | 232.132
3.5 | 0.9719 | 0.00412 | -0.1163 | 235.8981
4 | 1.0269 | 0.00439 | -0.1162 | 233.918
4.5 | 1.0665 | 0.00526 | -0.1133 | 202.7567
5 | 1.0845 | 0.00658 | -0.1061 | 164.8176
5.5 | 1.0694 | 0.00796 | -0.0924 | 134.3467
6.5 | 1.0857 | 0.01201 | -0.0784 | 90.3997
7 | 1.096 | 0.01409 | -0.072 | 77.7857
7.5 | 1.1184 | 0.01578 | -0.0677 | 70.8745
8 | 1.1514 | 0.01702 | -0.0649 | 67.6498
8.5 | 1.1853 | 0.01827 | -0.0623 | 64.8768
9 | 1.2188 | 0.01959 | -0.0598 | 62.2154
9.5 | 1.2496 | 0.02113 | -0.057 | 59.1387
10 | 1.2838 | 0.02251 | -0.0548 | 57.0324
10.5 | 1.3152 | 0.02413 | -0.0523 | 54.5048
11 | 1.3437 | 0.02601 | -0.0497 | 51.6609
11.5 | 1.3756 | 0.02773 | -0.0475 | 49.6069
12 | 1.4053 | 0.02966 | -0.0452 | 47.3803
12.5 | 1.4306 | 0.03195 | -0.0426 | 44.7762
13 | 1.4589 | 0.03412 | -0.0405 | 42.7579
13.5 | 1.4851 | 0.0365 | -0.0383 | 40.6877
14 | 1.5062 | 0.03937 | -0.0358 | 38.2576
14.5 | 1.5295 | 0.0422 | -0.0338 | 36.2441
15 | 1.5493 | 0.04543 | -0.0318 | 34.103
15.5 | 1.5649 | 0.04916 | -0.0298 | 31.8328
16 | 1.5817 | 0.05295 | -0.0282 | 29.8716
16.5 | 1.5906 | 0.05768 | -0.0265 | 27.5763
17 | 1.5999 | 0.06261 | -0.0254 | 25.5534
17.5 | 1.6038 | 0.0683 | -0.0246 | 23.4817
18 | 1.6049 | 0.07465 | -0.0243 | 21.499
18.5 | 1.5991 | 0.08212 | -0.0247 | 19.4727
19 | 1.5911 | 0.09025 | -0.0259 | 17.6299
19.5 | 1.5792 | 0.09932 | -0.028 | 15.9001
20 | 1.5643 | 0.10915 | -0.0311 | 14.3317

## 71. Re 4M Mach 0.50 (1)
BIGFOIL.COM POLAR EXPORT
NACA66-713 a=0.5
NACA66-713 a=0.5 |  |  |  | Cl Max: | 1.452 | at alpha= | 7.5 | deg
JavaFoil+Calcfoil stall+Eppler ext transition |  |  |  | L/D Max: | 184.726 | at alpha= | 4 | deg
Re: | 4000000 |  |  | Cd Min: | 0.00538 | at alpha= | 1.5 | deg
Mach: | 0.5 |  |  | Cl=0 at alpha= | -4.5686 | deg
|  |  |  | @ Cl=0.1, Cd= | 0.020129
|  |  |  | @ Cl=0.4, Cd= | 0.0065756
|  |  |  | @ Cl=0.6, Cd= | 0.0066549
alpha (deg) | Cl | Cd | Cm | Cl/Cd
-20 | -0.857 | 0.16114 | -0.042 | -5.318
-19.5 | -0.829 | 0.15681 | -0.043 | -5.29
-19 | -0.802 | 0.1518 | -0.043 | -5.285
-18.5 | -0.775 | 0.1457 | -0.043 | -5.319
-18 | -0.747 | 0.14465 | -0.044 | -5.168
-17.5 | -0.718 | 0.1392 | -0.042 | -5.161
-17 | -0.691 | 0.13383 | -0.042 | -5.161
-16.5 | -0.663 | 0.12692 | -0.043 | -5.226
-16 | -0.636 | 0.125 | -0.043 | -5.086
-15.5 | -0.608 | 0.12095 | -0.043 | -5.028
-15 | -0.581 | 0.11275 | -0.044 | -5.15
-14.5 | -0.553 | 0.10978 | -0.044 | -5.035
-14 | -0.524 | 0.10489 | -0.043 | -4.999
-13.5 | -0.497 | 0.09523 | -0.043 | -5.216
-13 | -0.469 | 0.08842 | -0.044 | -5.305
-12.5 | -0.441 | 0.08249 | -0.045 | -5.351
-12 | -0.414 | 0.07652 | -0.045 | -5.407
-11.5 | -0.386 | 0.07205 | -0.046 | -5.358
-11 | -0.358 | 0.06673 | -0.046 | -5.366
-10.5 | -0.331 | 0.06213 | -0.048 | -5.323
-10 | -0.302 | 0.0728 | -0.044 | -4.147
-9.5 | -0.274 | 0.06405 | -0.045 | -4.28
-9 | -0.246 | 0.05883 | -0.045 | -4.189
-8.5 | -0.219 | 0.05465 | -0.046 | -4.001
-8 | -0.191 | 0.05055 | -0.047 | -3.777
-7.5 | -0.163 | 0.04715 | -0.048 | -3.461
-7 | -0.135 | 0.06022 | -0.045 | -2.243
-6.5 | -0.107 | 0.04895 | -0.044 | -2.191
-6 | -0.079 | 0.0485 | -0.043 | -1.639
-5.5 | -0.086 | 0.04033 | -0.047 | -2.128
-5 | -0.044 | 0.03658 | -0.05 | -1.195
-4.5 | 0.007 | 0.03406 | -0.051 | 0.198
-4 | 0.061 | 0.03182 | -0.056 | 1.907
-3.5 | 0.144 | 0.00694 | -0.106 | 20.711
-3 | 0.214 | 0.00695 | -0.107 | 30.771
-2.5 | 0.284 | 0.00696 | -0.108 | 40.809
-2 | 0.354 | 0.00631 | -0.109 | 56.208
-1.5 | 0.425 | 0.00672 | -0.11 | 63.223
-1 | 0.496 | 0.00669 | -0.111 | 74.134
-0.5 | 0.568 | 0.00665 | -0.111 | 85.392
0 | 0.633 | 0.00666 | -0.112 | 94.942
0.5 | 0.701 | 0.00667 | -0.113 | 105.048
1 | 0.769 | 0.00674 | -0.114 | 114.204
1.5 | 0.837 | 0.00538 | -0.115 | 155.695
2 | 0.905 | 0.00556 | -0.116 | 162.699
2.5 | 0.973 | 0.00573 | -0.117 | 169.707
3 | 1.04 | 0.0059 | -0.118 | 176.283
3.5 | 1.107 | 0.0061 | -0.119 | 181.651
4 | 1.164 | 0.0063 | -0.12 | 184.726
4.5 | 1.224 | 0.00691 | -0.121 | 177.075
5 | 1.28 | 0.00802 | -0.121 | 159.565
5.5 | 1.322 | 0.01561 | -0.121 | 84.696
6 | 1.37 | 0.01653 | -0.122 | 82.886
6.5 | 1.411 | 0.01751 | -0.123 | 80.568
7 | 1.44 | 0.01872 | -0.124 | 76.907
7.5 | 1.452 | 0.01999 | -0.125 | 72.612
8 | 1.414 | 0.0214 | -0.126 | 66.09
8.5 | 1.258 | 0.02381 | -0.126 | 52.844
9 | 0.88 | 0.02471 | -0.127 | 35.625
9.5 | 0.763 | 0.06347 | -0.062 | 12.018
10 | 0.787 | 0.07368 | -0.057 | 10.686
10.5 | 0.971 | 0.02877 | -0.13 | 33.734
11 | 0.842 | 0.07412 | -0.067 | 11.364
11.5 | 0.867 | 0.08418 | -0.064 | 10.297
12 | 0.895 | 0.08043 | -0.071 | 11.133
12.5 | 0.92 | 0.0877 | -0.068 | 10.485

## 72. Re 4M Mach 0.50 (2)
BIGFOIL.COM POLAR EXPORT
NACA66-713 a=0.5
NACA66-713 a=0.5 |  |  |  | Cl Max: | 1.3789 | at alpha= | 12 | deg
XFOIL ncrit=9 |  |  |  | L/D Max: | 241.217 | at alpha= | 3.5 | deg
Re: | 4000000 |  |  | Cd Min: | 0.22817 | at alpha= | -19.5 | deg
Mach: | 0.5 |  |  | Cl=0 at alpha= | -4.9925 | deg
|  |  |  | @ Cl=0.1, Cd= | 0.0085569
|  |  |  | @ Cl=0.4, Cd= | 0.0063653
|  |  |  | @ Cl=0.6, Cd= | 0.0058189
alpha (deg) | Cl | Cd | Cm | Cl/Cd
-19.5 | -0.4204 | 0.22817 | -0.0309 | -1.8425
-19 | -0.3973 | 0.2206 | -0.0359 | -1.801
-18.5 | -0.3747 | 0.21296 | -0.0408 | -1.7595
-18 | -0.3521 | 0.20546 | -0.0456 | -1.7137
-17.5 | -0.3293 | 0.198 | -0.0505 | -1.6631
-17 | -0.2322 | 0.16519 | -0.0393 | -1.4057
-16.5 | -0.2149 | 0.15905 | -0.0443 | -1.3511
-16 | -0.1953 | 0.15375 | -0.0492 | -1.2702
-15.5 | -0.1759 | 0.14849 | -0.054 | -1.1846
-15 | -0.1571 | 0.14303 | -0.0588 | -1.0984
-14.5 | -0.1407 | 0.13753 | -0.0637 | -1.023
-14 | -0.182 | 0.14538 | -0.0821 | -1.2519
-13.5 | -0.1591 | 0.13921 | -0.0862 | -1.1429
-13 | -0.1391 | 0.13214 | -0.0904 | -1.0527
-12.5 | -0.122 | 0.12444 | -0.0945 | -0.98039
-12 | -0.104 | 0.11756 | -0.0984 | -0.88465
-11.5 | -0.0903 | 0.1097 | -0.1024 | -0.82315
-11 | -0.0773 | 0.10214 | -0.1062 | -0.7568
-10.5 | -0.06 | 0.09599 | -0.1098 | -0.62507
-10 | -0.0514 | 0.08836 | -0.1135 | -0.58171
-9.5 | -0.0356 | 0.08236 | -0.1169 | -0.43225
-9 | -0.0265 | 0.0756 | -0.1203 | -0.35053
-8.5 | -0.0201 | 0.06885 | -0.1237 | -0.29194
-8 | -0.0256 | 0.06102 | -0.1276 | -0.41953
-7.5 | -0.0387 | 0.05378 | -0.1324 | -0.7196
-7 | -0.0552 | 0.04678 | -0.1345 | -1.18
-6.5 | -0.0516 | 0.03918 | -0.1367 | -1.317
-6 | -0.0374 | 0.03164 | -0.1368 | -1.182
-5.5 | -0.0254 | 0.02244 | -0.1343 | -1.1319
-5 | -0.0007 | 0.01444 | -0.1304 | -0.048476
-4.5 | 0.0462 | 0.00933 | -0.1277 | 4.9518
-4 | 0.1144 | 0.00835 | -0.1269 | 13.7006
-3.5 | 0.1821 | 0.00759 | -0.1263 | 23.9921
-3 | 0.25 | 0.00712 | -0.1261 | 35.1124
-2.5 | 0.3175 | 0.00679 | -0.1261 | 46.7599
-2 | 0.3855 | 0.00645 | -0.1264 | 59.7674
-1.5 | 0.4523 | 0.00606 | -0.1267 | 74.637
-1 | 0.5203 | 0.00592 | -0.1273 | 87.8885
-0.5 | 0.588 | 0.00584 | -0.128 | 100.6849
0 | 0.6564 | 0.00572 | -0.1289 | 114.7552
0.5 | 0.7241 | 0.00566 | -0.1298 | 127.9329
1 | 0.7879 | 0.00522 | -0.1301 | 150.9387
1.5 | 0.8462 | 0.00417 | -0.1298 | 202.9257
2 | 0.9126 | 0.00419 | -0.1302 | 217.8043
2.5 | 0.9787 | 0.00427 | -0.1305 | 229.2037
3 | 1.0457 | 0.00438 | -0.1308 | 238.7443
3.5 | 1.1096 | 0.0046 | -0.1304 | 241.2174
4 | 1.1689 | 0.00491 | -0.129 | 238.0652
4.5 | 1.2073 | 0.00558 | -0.1235 | 216.362
5 | 1.1684 | 0.00736 | -0.1039 | 158.75
6 | 1.1368 | 0.01415 | -0.0816 | 80.3392
6.5 | 1.1175 | 0.01802 | -0.071 | 62.0144
7 | 1.1116 | 0.02172 | -0.0628 | 51.1786
7.5 | 1.1324 | 0.02433 | -0.0578 | 46.5434
8 | 1.1673 | 0.02637 | -0.0543 | 44.2662
8.5 | 1.204 | 0.02837 | -0.051 | 42.4392
9 | 1.2396 | 0.03055 | -0.0476 | 40.5761
9.5 | 1.2707 | 0.03312 | -0.0438 | 38.3665
10 | 1.3024 | 0.03581 | -0.0401 | 36.3697
10.5 | 1.3326 | 0.03875 | -0.0365 | 34.3897
11 | 1.3528 | 0.04256 | -0.0323 | 31.7857
11.5 | 1.3728 | 0.04667 | -0.0285 | 29.415
12 | 1.3789 | 0.05209 | -0.0245 | 26.4715
12.5 | 1.3651 | 0.05943 | -0.0205 | 22.9699
13 | 1.3489 | 0.06754 | -0.0175 | 19.9719
13.5 | 1.3285 | 0.07701 | -0.0164 | 17.251
14 | 1.2982 | 0.08862 | -0.0178 | 14.6491
14.5 | 1.2614 | 0.10222 | -0.0221 | 12.3401
15 | 1.2288 | 0.11649 | -0.0287 | 10.5485
15.5 | 1.1985 | 0.13149 | -0.0372 | 9.1148
16 | 1.1729 | 0.14687 | -0.0469 | 7.986
16.5 | 1.1517 | 0.16244 | -0.0573 | 7.09
17 | 1.1367 | 0.17754 | -0.067 | 6.4025

## 73. Re 5M Mach 0.00 (1)
BIGFOIL.COM POLAR EXPORT
NACA66-713 a=0.5
NACA66-713 a=0.5 |  |  |  | Cl Max: | 1.499 | at alpha= | 10.5 | deg
JavaFoil+Calcfoil stall+Eppler ext transition |  |  |  | L/D Max: | 196.051 | at alpha= | 2 | deg
Re: | 5000000 |  |  | Cd Min: | 0.00403 | at alpha= | 2 | deg
Mach: | 0 |  |  | Cl=0 at alpha= | -4.5678 | deg
|  |  |  | @ Cl=0.1, Cd= | 0.0063645
|  |  |  | @ Cl=0.4, Cd= | 0.0062046
|  |  |  | @ Cl=0.6, Cd= | 0.005918
alpha (deg) | Cl | Cd | Cm | Cl/Cd
-18 | -0.34 | 0.1503 | -0.032 | -2.261
-17.5 | -0.351 | 0.14502 | -0.032 | -2.423
-17 | -0.363 | 0.13642 | -0.033 | -2.659
-16.5 | -0.374 | 0.13086 | -0.033 | -2.858
-16 | -0.385 | 0.1249 | -0.033 | -3.08
-15.5 | -0.395 | 0.11894 | -0.033 | -3.319
-15 | -0.404 | 0.11122 | -0.034 | -3.633
-14.5 | -0.412 | 0.10746 | -0.034 | -3.835
-14 | -0.419 | 0.09946 | -0.035 | -4.211
-13.5 | -0.424 | 0.09543 | -0.035 | -4.44
-13 | -0.427 | 0.08987 | -0.036 | -4.748
-12.5 | -0.427 | 0.08478 | -0.036 | -5.04
-12 | -0.425 | 0.07855 | -0.037 | -5.415
-11.5 | -0.42 | 0.07502 | -0.037 | -5.6
-11 | -0.412 | 0.06927 | -0.038 | -5.946
-10.5 | -0.4 | 0.06533 | -0.039 | -6.123
-10 | -0.384 | 0.06123 | -0.04 | -6.279
-9.5 | -0.365 | 0.05753 | -0.04 | -6.348
-9 | -0.342 | 0.05401 | -0.041 | -6.33
-8.5 | -0.315 | 0.05041 | -0.042 | -6.253
-8 | -0.285 | 0.04691 | -0.044 | -6.075
-7.5 | -0.252 | 0.04268 | -0.049 | -5.907
-7 | -0.264 | 0.00723 | -0.086 | -36.522
-6.5 | -0.215 | 0.00711 | -0.087 | -30.213
-6 | -0.162 | 0.00685 | -0.087 | -23.717
-5.5 | -0.108 | 0.00668 | -0.088 | -16.095
-5 | -0.051 | 0.00657 | -0.089 | -7.717
-4.5 | 0.008 | 0.00647 | -0.09 | 1.175
-4 | 0.067 | 0.00637 | -0.091 | 10.492
-3.5 | 0.127 | 0.00636 | -0.092 | 19.911
-3 | 0.187 | 0.00631 | -0.093 | 29.671
-2.5 | 0.248 | 0.00632 | -0.094 | 39.203
-2 | 0.308 | 0.00623 | -0.095 | 49.494
-1.5 | 0.369 | 0.00623 | -0.095 | 59.21
-1 | 0.43 | 0.00618 | -0.096 | 69.621
-0.5 | 0.492 | 0.00617 | -0.097 | 79.77
0 | 0.552 | 0.00591 | -0.098 | 93.38
0.5 | 0.612 | 0.00592 | -0.099 | 103.327
1 | 0.672 | 0.00416 | -0.1 | 161.584
1.5 | 0.731 | 0.00425 | -0.101 | 172.205
2 | 0.791 | 0.00403 | -0.102 | 196.051
2.5 | 0.85 | 0.00483 | -0.102 | 175.954
3 | 0.909 | 0.00496 | -0.103 | 183.362
3.5 | 0.968 | 0.00507 | -0.104 | 191.008
4 | 1.02 | 0.00532 | -0.105 | 191.68
4.5 | 1.074 | 0.00591 | -0.106 | 181.598
5 | 1.127 | 0.00664 | -0.106 | 169.587
5.5 | 1.177 | 0.00748 | -0.107 | 157.476
6 | 1.221 | 0.01223 | -0.107 | 99.843
6.5 | 1.269 | 0.01266 | -0.108 | 100.288
7 | 1.316 | 0.01324 | -0.109 | 99.386
7.5 | 1.359 | 0.01384 | -0.109 | 98.195
8 | 1.397 | 0.01444 | -0.11 | 96.751
8.5 | 1.43 | 0.01518 | -0.111 | 94.248
9 | 1.46 | 0.01589 | -0.112 | 91.87
9.5 | 1.482 | 0.0166 | -0.113 | 89.273
10 | 1.494 | 0.01745 | -0.113 | 85.628
10.5 | 1.499 | 0.01833 | -0.114 | 81.736
11 | 1.496 | 0.0192 | -0.115 | 77.898
11.5 | 1.485 | 0.02033 | -0.116 | 73.035
12 | 1.468 | 0.02144 | -0.116 | 68.442
12.5 | 1.443 | 0.02267 | -0.117 | 63.643
13 | 1.413 | 0.024 | -0.118 | 58.857
13.5 | 1.376 | 0.0253 | -0.118 | 54.403
14 | 1.334 | 0.02746 | -0.119 | 48.59
14.5 | 1.289 | 0.02923 | -0.119 | 44.092
15 | 1.242 | 0.03057 | -0.12 | 40.617
15.5 | 1.189 | 0.03322 | -0.12 | 35.805

## 74. Re 5M Mach 0.00 (2)
BIGFOIL.COM POLAR EXPORT
NACA66-713 a=0.5
NACA66-713 a=0.5 |  |  |  | Cl Max: | 1.7149 | at alpha= | 20 | deg
XFOIL ncrit=9 |  |  |  | L/D Max: | 239.974 | at alpha= | 3.5 | deg
Re: | 5000000 |  |  | Cd Min: | 0.07107 | at alpha= | 20 | deg
Mach: | 0 |  |  | Cl=0 at alpha= | -4.7625 | deg
|  |  |  | @ Cl=0.1, Cd= | 0.0061829
|  |  |  | @ Cl=0.4, Cd= | 0.0053909
|  |  |  | @ Cl=0.6, Cd= | 0.0050124
alpha (deg) | Cl | Cd | Cm | Cl/Cd
-15.5 | -1.0213 | 0.02864 | -0.109 | -35.6599
-15 | -1.0198 | 0.02433 | -0.1048 | -41.9153
-14.5 | -0.9963 | 0.02151 | -0.1022 | -46.318
-14 | -0.9625 | 0.01942 | -0.1004 | -49.5623
-13.5 | -0.9235 | 0.01766 | -0.0991 | -52.2933
-13 | -0.8805 | 0.01621 | -0.0981 | -54.3183
-12.5 | -0.8345 | 0.01502 | -0.0974 | -55.5593
-12 | -0.7862 | 0.01403 | -0.097 | -56.0371
-11.5 | -0.7379 | 0.01286 | -0.0966 | -57.3795
-11 | -0.6888 | 0.01172 | -0.0962 | -58.7713
-10.5 | -0.6374 | 0.01088 | -0.096 | -58.5846
-10 | -0.5847 | 0.01023 | -0.0961 | -57.1554
-9.5 | -0.5308 | 0.00967 | -0.0962 | -54.8914
-9 | -0.4762 | 0.00918 | -0.0965 | -51.8736
-8.5 | -0.4223 | 0.00853 | -0.0967 | -49.5076
-8 | -0.367 | 0.00812 | -0.097 | -45.197
-7.5 | -0.3117 | 0.00773 | -0.0974 | -40.3234
-7 | -0.2554 | 0.0075 | -0.0979 | -34.0533
-6.5 | -0.1989 | 0.00719 | -0.0985 | -27.6634
-6 | -0.1418 | 0.00697 | -0.0991 | -20.3443
-5.5 | -0.0844 | 0.00681 | -0.0998 | -12.3935
-5 | -0.0267 | 0.0067 | -0.1006 | -3.9851
-4.5 | 0.0295 | 0.00638 | -0.1011 | 4.6238
-4 | 0.0866 | 0.00622 | -0.1018 | 13.9228
-3.5 | 0.1444 | 0.00606 | -0.1026 | 23.8284
-3 | 0.2021 | 0.0059 | -0.1034 | 34.2542
-2.5 | 0.2597 | 0.00575 | -0.1042 | 45.1652
-2 | 0.3169 | 0.00556 | -0.1049 | 56.9964
-1.5 | 0.3741 | 0.00544 | -0.1056 | 68.7684
-1 | 0.4321 | 0.00533 | -0.1065 | 81.0694
-0.5 | 0.4902 | 0.00524 | -0.1075 | 93.5496
0 | 0.5477 | 0.00515 | -0.1083 | 106.3495
0.5 | 0.6047 | 0.005 | -0.1091 | 120.94
1.5 | 0.7116 | 0.00363 | -0.11 | 196.0331
2 | 0.7683 | 0.00355 | -0.1107 | 216.4225
2.5 | 0.8249 | 0.00358 | -0.1114 | 230.419
3 | 0.8813 | 0.00368 | -0.1121 | 239.4837
3.5 | 0.9359 | 0.0039 | -0.1125 | 239.9744
4 | 0.9867 | 0.00433 | -0.1123 | 227.8753
4.5 | 1.0171 | 0.00564 | -0.1082 | 180.3369
5 | 1.0408 | 0.00686 | -0.1028 | 151.7201
6.5 | 1.0786 | 0.01063 | -0.0815 | 101.4675
7 | 1.0963 | 0.0121 | -0.0762 | 90.6033
7.5 | 1.1256 | 0.0132 | -0.0729 | 85.2727
8 | 1.159 | 0.01417 | -0.0704 | 81.7925
8.5 | 1.194 | 0.01511 | -0.0683 | 79.0205
9 | 1.2269 | 0.01618 | -0.0659 | 75.8282
9.5 | 1.2593 | 0.01731 | -0.0637 | 72.7499
10 | 1.2923 | 0.01843 | -0.0616 | 70.1194
10.5 | 1.3227 | 0.01974 | -0.0593 | 67.0061
11 | 1.3538 | 0.02107 | -0.0573 | 64.2525
11.5 | 1.3848 | 0.02244 | -0.0553 | 61.7112
12 | 1.4144 | 0.02395 | -0.0534 | 59.0564
12.5 | 1.4414 | 0.02566 | -0.0512 | 56.173
13 | 1.47 | 0.02733 | -0.0494 | 53.787
13.5 | 1.498 | 0.02907 | -0.0476 | 51.5308
14 | 1.5222 | 0.0311 | -0.0456 | 48.9453
14.5 | 1.5461 | 0.03326 | -0.0438 | 46.4853
15 | 1.5709 | 0.0354 | -0.0422 | 44.3757
15.5 | 1.5931 | 0.03777 | -0.0405 | 42.179
16 | 1.6121 | 0.04052 | -0.0388 | 39.7853
16.5 | 1.6298 | 0.04346 | -0.0372 | 37.5012
17 | 1.6485 | 0.04638 | -0.0359 | 35.5433
17.5 | 1.6651 | 0.04961 | -0.0347 | 33.5638
18 | 1.6778 | 0.05335 | -0.0336 | 31.4489
18.5 | 1.6853 | 0.05773 | -0.0325 | 29.1928
19 | 1.6965 | 0.06191 | -0.0319 | 27.4027
19.5 | 1.7061 | 0.06637 | -0.0317 | 25.7059
20 | 1.7149 | 0.07107 | -0.0317 | 24.1297

## 75. Re 5M Mach 0.10 (1)
BIGFOIL.COM POLAR EXPORT
NACA66-713 a=0.5
NACA66-713 a=0.5 |  |  |  | Cl Max: | 1.495 | at alpha= | 10.5 | deg
JavaFoil+Calcfoil stall+Eppler ext transition |  |  |  | L/D Max: | 196.285 | at alpha= | 2 | deg
Re: | 5000000 |  |  | Cd Min: | 0.00405 | at alpha= | 2 | deg
Mach: | 0.1 |  |  | Cl=0 at alpha= | -4.5678 | deg
|  |  |  | @ Cl=0.1, Cd= | 0.0063625
|  |  |  | @ Cl=0.4, Cd= | 0.0062357
|  |  |  | @ Cl=0.6, Cd= | 0.005905
alpha (deg) | Cl | Cd | Cm | Cl/Cd
-17.5 | -0.308 | 0.14247 | -0.033 | -2.162
-17 | -0.321 | 0.13805 | -0.033 | -2.329
-16.5 | -0.335 | 0.13117 | -0.033 | -2.552
-16 | -0.348 | 0.12858 | -0.033 | -2.704
-15.5 | -0.36 | 0.12216 | -0.033 | -2.949
-15 | -0.372 | 0.11284 | -0.034 | -3.298
-14.5 | -0.383 | 0.1071 | -0.034 | -3.576
-14 | -0.393 | 0.10142 | -0.035 | -3.87
-13.5 | -0.4 | 0.09771 | -0.035 | -4.097
-13 | -0.406 | 0.09203 | -0.036 | -4.412
-12.5 | -0.41 | 0.08652 | -0.036 | -4.733
-12 | -0.41 | 0.07971 | -0.037 | -5.147
-11.5 | -0.408 | 0.07638 | -0.037 | -5.337
-11 | -0.402 | 0.07009 | -0.038 | -5.734
-10.5 | -0.392 | 0.06558 | -0.039 | -5.98
-10 | -0.378 | 0.06253 | -0.039 | -6.053
-9.5 | -0.361 | 0.05805 | -0.04 | -6.215
-9 | -0.339 | 0.05442 | -0.041 | -6.229
-8.5 | -0.313 | 0.05084 | -0.042 | -6.164
-8 | -0.284 | 0.04752 | -0.044 | -5.973
-7.5 | -0.251 | 0.04345 | -0.047 | -5.784
-7 | -0.264 | 0.00721 | -0.086 | -36.655
-6.5 | -0.215 | 0.00711 | -0.087 | -30.277
-6 | -0.163 | 0.00689 | -0.088 | -23.636
-5.5 | -0.108 | 0.0067 | -0.089 | -16.109
-5 | -0.051 | 0.00659 | -0.09 | -7.729
-4.5 | 0.008 | 0.0065 | -0.09 | 1.173
-4 | 0.067 | 0.00639 | -0.091 | 10.51
-3.5 | 0.127 | 0.00634 | -0.092 | 20.08
-3 | 0.188 | 0.00635 | -0.093 | 29.607
-2.5 | 0.249 | 0.00628 | -0.094 | 39.61
-2 | 0.31 | 0.00628 | -0.095 | 49.382
-1.5 | 0.371 | 0.00625 | -0.096 | 59.333
-1 | 0.432 | 0.00622 | -0.097 | 69.508
-0.5 | 0.494 | 0.00617 | -0.098 | 80.093
0 | 0.555 | 0.00592 | -0.099 | 93.743
0.5 | 0.615 | 0.0059 | -0.099 | 104.32
1 | 0.675 | 0.00418 | -0.1 | 161.59
1.5 | 0.735 | 0.00425 | -0.101 | 172.748
2 | 0.795 | 0.00405 | -0.102 | 196.285
2.5 | 0.854 | 0.00487 | -0.103 | 175.337
3 | 0.914 | 0.00496 | -0.104 | 184.017
3.5 | 0.973 | 0.00508 | -0.105 | 191.575
4 | 1.025 | 0.00537 | -0.105 | 190.894
4.5 | 1.079 | 0.00595 | -0.106 | 181.364
5 | 1.132 | 0.0067 | -0.107 | 168.981
5.5 | 1.183 | 0.00756 | -0.107 | 156.465
6 | 1.226 | 0.01232 | -0.108 | 99.492
6.5 | 1.275 | 0.01277 | -0.108 | 99.851
7 | 1.321 | 0.01336 | -0.109 | 98.892
7.5 | 1.364 | 0.01398 | -0.11 | 97.604
8 | 1.402 | 0.01459 | -0.111 | 96.034
8.5 | 1.435 | 0.01527 | -0.112 | 93.922
9 | 1.462 | 0.01606 | -0.112 | 91.074
9.5 | 1.483 | 0.0168 | -0.113 | 88.287
10 | 1.493 | 0.01768 | -0.114 | 84.448
10.5 | 1.495 | 0.01859 | -0.115 | 80.408
11 | 1.489 | 0.01956 | -0.115 | 76.119
11.5 | 1.475 | 0.02065 | -0.116 | 71.43
12 | 1.453 | 0.02181 | -0.117 | 66.604
12.5 | 1.423 | 0.02308 | -0.118 | 61.676
13 | 1.387 | 0.02445 | -0.118 | 56.755
13.5 | 1.345 | 0.02597 | -0.119 | 51.814
14 | 1.299 | 0.02749 | -0.12 | 47.232
14.5 | 1.247 | 0.02944 | -0.12 | 42.347
15 | 1.192 | 0.03161 | -0.12 | 37.702
15.5 | 1.133 | 0.03452 | -0.121 | 32.811

## 76. Re 5M Mach 0.10 (2)
BIGFOIL.COM POLAR EXPORT
NACA66-713 a=0.5
NACA66-713 a=0.5 |  |  |  | Cl Max: | 1.7037 | at alpha= | 20 | deg
XFOIL ncrit=9 |  |  |  | L/D Max: | 240.844 | at alpha= | 3.5 | deg
Re: | 5000000 |  |  | Cd Min: | 0.07502 | at alpha= | 20 | deg
Mach: | 0.1 |  |  | Cl=0 at alpha= | -4.7623 | deg
|  |  |  | @ Cl=0.1, Cd= | 0.006205
|  |  |  | @ Cl=0.4, Cd= | 0.0054058
|  |  |  | @ Cl=0.6, Cd= | 0.005041
alpha (deg) | Cl | Cd | Cm | Cl/Cd
-13.5 | -0.9101 | 0.02097 | -0.1041 | -43.4001
-13 | -0.8768 | 0.01836 | -0.1021 | -47.756
-12.5 | -0.8354 | 0.01652 | -0.1008 | -50.569
-12 | -0.7898 | 0.01506 | -0.0999 | -52.4436
-11.5 | -0.7408 | 0.01393 | -0.0992 | -53.1802
-11 | -0.6923 | 0.01258 | -0.0986 | -55.0318
-10.5 | -0.6424 | 0.01136 | -0.098 | -56.5493
-10 | -0.5897 | 0.01056 | -0.0978 | -55.8428
-9.5 | -0.5355 | 0.00989 | -0.0978 | -54.1456
-9 | -0.4805 | 0.00934 | -0.0979 | -51.4454
-8.5 | -0.4258 | 0.00871 | -0.098 | -48.8863
-8 | -0.3703 | 0.00822 | -0.0982 | -45.0487
-7.5 | -0.3143 | 0.00781 | -0.0985 | -40.2433
-7 | -0.2576 | 0.00754 | -0.0989 | -34.1645
-6.5 | -0.2005 | 0.00725 | -0.0994 | -27.6552
-6 | -0.143 | 0.007 | -0.1 | -20.4286
-5.5 | -0.0851 | 0.00683 | -0.1006 | -12.4597
-5 | -0.027 | 0.00673 | -0.1014 | -4.0119
-4.5 | 0.0298 | 0.00642 | -0.1019 | 4.6417
-4 | 0.0873 | 0.00624 | -0.1025 | 13.9904
-3.5 | 0.1454 | 0.00608 | -0.1033 | 23.9145
-3 | 0.2035 | 0.00592 | -0.1041 | 34.375
-2.5 | 0.2614 | 0.00576 | -0.1049 | 45.3819
-2 | 0.319 | 0.00558 | -0.1056 | 57.1685
-1.5 | 0.3765 | 0.00545 | -0.1063 | 69.0826
-1 | 0.435 | 0.00534 | -0.1072 | 81.4607
-0.5 | 0.4934 | 0.00525 | -0.1081 | 93.981
0 | 0.5512 | 0.00516 | -0.109 | 106.8217
0.5 | 0.6086 | 0.00502 | -0.1098 | 121.2351
1 | 0.6641 | 0.00453 | -0.1104 | 146.6004
1.5 | 0.7161 | 0.00364 | -0.1107 | 196.7308
2 | 0.7731 | 0.00357 | -0.1114 | 216.5546
2.5 | 0.83 | 0.0036 | -0.1121 | 230.5556
3 | 0.8867 | 0.0037 | -0.1128 | 239.6486
3.5 | 0.9417 | 0.00391 | -0.1132 | 240.844
4 | 0.9928 | 0.00433 | -0.1129 | 229.2841
4.5 | 1.0227 | 0.00566 | -0.1086 | 180.689
5 | 1.0456 | 0.00688 | -0.103 | 151.9767
5.5 | 1.0469 | 0.00792 | -0.0927 | 132.1843
6 | 1.0692 | 0.00925 | -0.0879 | 115.5892
6.5 | 1.0794 | 0.01081 | -0.0809 | 99.852
7 | 1.0968 | 0.01234 | -0.0755 | 88.8817
7.5 | 1.1265 | 0.01346 | -0.0723 | 83.6924
8 | 1.1598 | 0.01448 | -0.0697 | 80.0967
8.5 | 1.1946 | 0.01545 | -0.0675 | 77.3204
9 | 1.2274 | 0.01657 | -0.0652 | 74.0736
9.5 | 1.2608 | 0.01769 | -0.0629 | 71.2719
10 | 1.2935 | 0.01887 | -0.0608 | 68.548
10.5 | 1.3232 | 0.02027 | -0.0584 | 65.2787
11.5 | 1.3866 | 0.023 | -0.0544 | 60.287
12 | 1.4152 | 0.02464 | -0.0522 | 57.4351
12.5 | 1.4428 | 0.02637 | -0.0501 | 54.7137
13 | 1.4723 | 0.02803 | -0.0483 | 52.5259
13.5 | 1.4988 | 0.02995 | -0.0463 | 50.0434
14 | 1.5221 | 0.03213 | -0.0442 | 47.3732
14.5 | 1.5483 | 0.03419 | -0.0425 | 45.2852
15 | 1.5714 | 0.03654 | -0.0407 | 43.0049
15.5 | 1.5922 | 0.03914 | -0.0389 | 40.6796
16 | 1.611 | 0.042 | -0.0371 | 38.3571
16.5 | 1.6296 | 0.04497 | -0.0356 | 36.2375
17 | 1.6455 | 0.0483 | -0.0341 | 34.0683
17.5 | 1.6605 | 0.05184 | -0.0329 | 32.0312
18 | 1.6707 | 0.05597 | -0.0318 | 29.8499
18.5 | 1.6813 | 0.06024 | -0.0309 | 27.91
19 | 1.6906 | 0.06482 | -0.0304 | 26.0815
19.5 | 1.6981 | 0.0697 | -0.0302 | 24.363
20 | 1.7037 | 0.07502 | -0.0304 | 22.7099

## 77. Re 5M Mach 0.25 (1)
BIGFOIL.COM POLAR EXPORT
NACA66-713 a=0.5
NACA66-713 a=0.5 |  |  |  | Cl Max: | 1.484 | at alpha= | 9.5 | deg
JavaFoil+Calcfoil stall+Eppler ext transition |  |  |  | L/D Max: | 191.676 | at alpha= | 3.5 | deg
Re: | 5000000 |  |  | Cd Min: | 0.00475 | at alpha= | 1.5 | deg
Mach: | 0.25 |  |  | Cl=0 at alpha= | -4.5667 | deg
|  |  |  | @ Cl=0.1, Cd= | 0.006435
|  |  |  | @ Cl=0.4, Cd= | 0.006314
|  |  |  | @ Cl=0.6, Cd= | 0.0058642
alpha (deg) | Cl | Cd | Cm | Cl/Cd
-15 | -0.061 | 0.1147 | -0.036 | -0.534
-14.5 | -0.058 | 0.11128 | -0.036 | -0.524
-14 | -0.119 | 0.1045 | -0.036 | -1.139
-13.5 | -0.173 | 0.10057 | -0.036 | -1.722
-13 | -0.213 | 0.09883 | -0.035 | -2.156
-12.5 | -0.246 | 0.09295 | -0.036 | -2.651
-12 | -0.274 | 0.08884 | -0.036 | -3.086
-11.5 | -0.297 | 0.08177 | -0.037 | -3.626
-11 | -0.313 | 0.07609 | -0.037 | -4.113
-10.5 | -0.323 | 0.0706 | -0.038 | -4.578
-10 | -0.327 | 0.06702 | -0.039 | -4.875
-9.5 | -0.324 | 0.06138 | -0.04 | -5.273
-9 | -0.314 | 0.05688 | -0.041 | -5.515
-8.5 | -0.297 | 0.05297 | -0.042 | -5.611
-8 | -0.274 | 0.05001 | -0.042 | -5.484
-7.5 | -0.246 | 0.04582 | -0.044 | -5.37
-7 | -0.213 | 0.0426 | -0.046 | -4.994
-6.5 | -0.175 | 0.03898 | -0.05 | -4.502
-6 | -0.165 | 0.00702 | -0.09 | -23.465
-5.5 | -0.11 | 0.00678 | -0.091 | -16.204
-5 | -0.052 | 0.00668 | -0.092 | -7.779
-4.5 | 0.008 | 0.00657 | -0.093 | 1.187
-4 | 0.069 | 0.00644 | -0.094 | 10.669
-3.5 | 0.131 | 0.00643 | -0.095 | 20.305
-3 | 0.193 | 0.00642 | -0.096 | 30.074
-2.5 | 0.255 | 0.00637 | -0.097 | 40.096
-2 | 0.318 | 0.00634 | -0.098 | 50.214
-1.5 | 0.381 | 0.00632 | -0.099 | 60.27
-1 | 0.444 | 0.0063 | -0.1 | 70.478
-0.5 | 0.508 | 0.00605 | -0.1 | 83.977
0 | 0.57 | 0.00599 | -0.101 | 95.085
0.5 | 0.632 | 0.00573 | -0.102 | 110.231
1 | 0.693 | 0.00571 | -0.103 | 121.311
1.5 | 0.754 | 0.00475 | -0.104 | 158.894
2 | 0.816 | 0.00485 | -0.105 | 168.073
2.5 | 0.877 | 0.00497 | -0.106 | 176.46
3 | 0.937 | 0.00509 | -0.107 | 184.139
3.5 | 0.998 | 0.00521 | -0.107 | 191.676
4 | 1.05 | 0.00559 | -0.108 | 187.857
4.5 | 1.106 | 0.00621 | -0.109 | 178.082
5 | 1.16 | 0.00703 | -0.11 | 164.956
5.5 | 1.211 | 0.00798 | -0.11 | 151.664
6 | 1.255 | 0.01284 | -0.11 | 97.7
6.5 | 1.303 | 0.01342 | -0.111 | 97.104
7 | 1.348 | 0.01408 | -0.112 | 95.773
7.5 | 1.39 | 0.01477 | -0.113 | 94.139
8 | 1.424 | 0.0155 | -0.114 | 91.852
8.5 | 1.452 | 0.01634 | -0.114 | 88.857
9 | 1.473 | 0.01713 | -0.115 | 85.97
9.5 | 1.484 | 0.01803 | -0.116 | 82.294
10 | 1.478 | 0.01908 | -0.117 | 77.48
10.5 | 1.46 | 0.02016 | -0.118 | 72.416
11 | 1.428 | 0.02143 | -0.118 | 66.667
11.5 | 1.383 | 0.02277 | -0.119 | 60.742
12 | 1.325 | 0.02436 | -0.12 | 54.381
12.5 | 1.253 | 0.02614 | -0.12 | 47.933
13 | 1.169 | 0.02817 | -0.121 | 41.509
13.5 | 1.057 | 0.03483 | -0.119 | 30.348
14 | 0.826 | 0.09916 | -0.069 | 8.332
14.5 | 0.732 | 0.1112 | -0.06 | 6.583

## 78. Re 5M Mach 0.25 (2)
BIGFOIL.COM POLAR EXPORT
NACA66-713 a=0.5
NACA66-713 a=0.5 |  |  |  | Cl Max: | 1.6385 | at alpha= | 18 | deg
XFOIL ncrit=9 |  |  |  | L/D Max: | 244.11 | at alpha= | 3.5 | deg
Re: | 5000000 |  |  | Cd Min: | 0.14486 | at alpha= | -14.5 | deg
Mach: | 0.25 |  |  | Cl=0 at alpha= | -4.7645 | deg
|  |  |  | @ Cl=0.1, Cd= | 0.0063072
|  |  |  | @ Cl=0.4, Cd= | 0.0054627
|  |  |  | @ Cl=0.6, Cd= | 0.0051509
alpha (deg) | Cl | Cd | Cm | Cl/Cd
-14.5 | -0.2276 | 0.14486 | -0.0694 | -1.5712
-14 | -0.2294 | 0.13263 | -0.074 | -1.7296
-13.5 | -0.2193 | 0.1246 | -0.078 | -1.76
-13 | -0.2048 | 0.11803 | -0.0816 | -1.7352
-12.5 | -0.1874 | 0.11244 | -0.085 | -1.6667
-12 | -0.1921 | 0.10187 | -0.0894 | -1.8857
-11.5 | -0.224 | 0.08721 | -0.096 | -2.5685
-11 | -0.3132 | 0.06617 | -0.1073 | -4.7333
-10.5 | -0.3732 | 0.0544 | -0.115 | -6.8603
-10 | -0.5402 | 0.0244 | -0.1136 | -22.1393
-9.5 | -0.5542 | 0.01274 | -0.1079 | -43.5008
-9 | -0.5014 | 0.01108 | -0.1067 | -45.2527
-8.5 | -0.445 | 0.01001 | -0.1059 | -44.4555
-8 | -0.3868 | 0.00925 | -0.1054 | -41.8162
-7.5 | -0.3293 | 0.00844 | -0.1048 | -39.0166
-7 | -0.2698 | 0.00793 | -0.1047 | -34.0227
-6.5 | -0.21 | 0.00753 | -0.1047 | -27.8884
-6 | -0.1498 | 0.00722 | -0.1049 | -20.7479
-5.5 | -0.0892 | 0.00701 | -0.1052 | -12.7247
-5 | -0.0284 | 0.00689 | -0.1057 | -4.1219
-4.5 | 0.0319 | 0.00676 | -0.1062 | 4.7189
-4 | 0.0908 | 0.00633 | -0.1066 | 14.3444
-3.5 | 0.1513 | 0.00618 | -0.1072 | 24.4822
-3 | 0.2114 | 0.006 | -0.1079 | 35.2333
-2.5 | 0.2712 | 0.00584 | -0.1086 | 46.4384
-2 | 0.3309 | 0.00572 | -0.1093 | 57.8497
-1.5 | 0.3905 | 0.00548 | -0.11 | 71.2591
-1 | 0.4508 | 0.00537 | -0.1109 | 83.9479
-0.5 | 0.5109 | 0.00529 | -0.1118 | 96.5784
0 | 0.5704 | 0.00522 | -0.1126 | 109.272
0.5 | 0.6304 | 0.00508 | -0.1136 | 124.0945
1 | 0.6873 | 0.00463 | -0.1142 | 148.4449
1.5 | 0.7409 | 0.00369 | -0.1144 | 200.7859
2 | 0.7993 | 0.00365 | -0.115 | 218.9863
2.5 | 0.8583 | 0.00367 | -0.1157 | 233.8692
3 | 0.9169 | 0.00378 | -0.1164 | 242.5661
3.5 | 0.974 | 0.00399 | -0.1168 | 244.1103
4 | 1.027 | 0.00437 | -0.1163 | 235.0114
4.5 | 1.0531 | 0.00576 | -0.1109 | 182.8299
5 | 1.0695 | 0.00698 | -0.1035 | 153.2235
5.5 | 1.0526 | 0.00823 | -0.0894 | 127.8979
6.5 | 1.0833 | 0.01198 | -0.078 | 90.4257
7 | 1.0998 | 0.01378 | -0.0724 | 79.8113
7.5 | 1.1307 | 0.01505 | -0.0692 | 75.1296
8 | 1.164 | 0.01626 | -0.0664 | 71.5867
8.5 | 1.1994 | 0.0174 | -0.064 | 68.931
9 | 1.232 | 0.01873 | -0.0612 | 65.7768
9.5 | 1.2669 | 0.02 | -0.0589 | 63.345
10 | 1.2992 | 0.02147 | -0.0564 | 60.5123
10.5 | 1.3296 | 0.02312 | -0.0537 | 57.5087
11 | 1.3632 | 0.02464 | -0.0516 | 55.3247
11.5 | 1.3936 | 0.02641 | -0.0491 | 52.7679
12 | 1.4215 | 0.02842 | -0.0466 | 50.0176
12.5 | 1.4515 | 0.03033 | -0.0443 | 47.8569
13 | 1.4793 | 0.03247 | -0.042 | 45.559
13.5 | 1.5029 | 0.035 | -0.0395 | 42.94
14 | 1.5282 | 0.03747 | -0.0372 | 40.7846
14.5 | 1.5486 | 0.04044 | -0.0348 | 38.2938
15 | 1.5711 | 0.04337 | -0.0328 | 36.2255
15.5 | 1.5893 | 0.04677 | -0.0308 | 33.9812
16 | 1.6047 | 0.05058 | -0.0289 | 31.726
16.5 | 1.6134 | 0.0552 | -0.027 | 29.2283
17 | 1.6243 | 0.05984 | -0.0257 | 27.1441
17.5 | 1.6342 | 0.0648 | -0.0248 | 25.2191
18 | 1.6385 | 0.07058 | -0.0242 | 23.2148
18.5 | 1.6357 | 0.07748 | -0.0241 | 21.1113
19 | 1.6307 | 0.08497 | -0.0248 | 19.1915
19.5 | 1.6222 | 0.09326 | -0.0263 | 17.3944
20 | 1.6092 | 0.10254 | -0.0288 | 15.6934

## 79. Re 5M Mach 0.50 (1)
BIGFOIL.COM POLAR EXPORT
NACA66-713 a=0.5
NACA66-713 a=0.5 |  |  |  | Cl Max: | 1.453 | at alpha= | 7.5 | deg
JavaFoil+Calcfoil stall+Eppler ext transition |  |  |  | L/D Max: | 187.682 | at alpha= | 3.5 | deg
Re: | 5000000 |  |  | Cd Min: | 0.00523 | at alpha= | 1.5 | deg
Mach: | 0.5 |  |  | Cl=0 at alpha= | -4.5686 | deg
|  |  |  | @ Cl=0.1, Cd= | 0.00682
|  |  |  | @ Cl=0.4, Cd= | 0.0064896
|  |  |  | @ Cl=0.6, Cd= | 0.00647
alpha (deg) | Cl | Cd | Cm | Cl/Cd
-20 | -0.857 | 0.15729 | -0.043 | -5.449
-19.5 | -0.83 | 0.15319 | -0.043 | -5.416
-19 | -0.802 | 0.15049 | -0.043 | -5.333
-18.5 | -0.775 | 0.14291 | -0.044 | -5.425
-18 | -0.748 | 0.14061 | -0.044 | -5.32
-17.5 | -0.719 | 0.13663 | -0.043 | -5.263
-17 | -0.691 | 0.1302 | -0.043 | -5.307
-16.5 | -0.664 | 0.12368 | -0.043 | -5.365
-16 | -0.636 | 0.12355 | -0.044 | -5.148
-15.5 | -0.608 | 0.11954 | -0.044 | -5.09
-15 | -0.581 | 0.1099 | -0.045 | -5.287
-14.5 | -0.553 | 0.10805 | -0.044 | -5.117
-14 | -0.525 | 0.10163 | -0.044 | -5.163
-13.5 | -0.497 | 0.09321 | -0.044 | -5.333
-13 | -0.469 | 0.08512 | -0.045 | -5.515
-12.5 | -0.442 | 0.08029 | -0.046 | -5.503
-12 | -0.414 | 0.07506 | -0.046 | -5.518
-11.5 | -0.387 | 0.07018 | -0.047 | -5.508
-11 | -0.359 | 0.06538 | -0.048 | -5.486
-10.5 | -0.332 | 0.06089 | -0.05 | -5.444
-10 | -0.302 | 0.07109 | -0.044 | -4.248
-9.5 | -0.274 | 0.06327 | -0.045 | -4.334
-9 | -0.246 | 0.05774 | -0.046 | -4.269
-8.5 | -0.219 | 0.05355 | -0.047 | -4.085
-8 | -0.191 | 0.04975 | -0.047 | -3.839
-7.5 | -0.163 | 0.04649 | -0.049 | -3.512
-7 | -0.135 | 0.04894 | -0.046 | -2.761
-6.5 | -0.107 | 0.04808 | -0.045 | -2.231
-6 | -0.079 | 0.04722 | -0.044 | -1.683
-5.5 | -0.086 | 0.03975 | -0.047 | -2.16
-5 | -0.044 | 0.0363 | -0.05 | -1.205
-4.5 | 0.007 | 0.03344 | -0.054 | 0.202
-4 | 0.075 | 0.00682 | -0.105 | 11.003
-3.5 | 0.144 | 0.00682 | -0.106 | 21.082
-3 | 0.214 | 0.00684 | -0.107 | 31.282
-2.5 | 0.284 | 0.00678 | -0.108 | 41.865
-2 | 0.354 | 0.00636 | -0.109 | 55.765
-1.5 | 0.425 | 0.00656 | -0.11 | 64.836
-1 | 0.496 | 0.00651 | -0.111 | 76.119
-0.5 | 0.568 | 0.00647 | -0.112 | 87.781
0 | 0.633 | 0.00647 | -0.113 | 97.809
0.5 | 0.702 | 0.00647 | -0.113 | 108.469
1 | 0.77 | 0.00652 | -0.114 | 118.166
1.5 | 0.838 | 0.00523 | -0.115 | 160.352
2 | 0.906 | 0.00539 | -0.116 | 168.16
2.5 | 0.974 | 0.00555 | -0.117 | 175.561
3 | 1.041 | 0.00571 | -0.118 | 182.33
3.5 | 1.108 | 0.0059 | -0.119 | 187.682
4 | 1.163 | 0.00669 | -0.12 | 173.801
4.5 | 1.222 | 0.00761 | -0.121 | 160.661
5 | 1.278 | 0.00876 | -0.121 | 145.861
5.5 | 1.324 | 0.01507 | -0.121 | 87.82
6 | 1.372 | 0.01591 | -0.122 | 86.216
6.5 | 1.412 | 0.01685 | -0.123 | 83.798
7 | 1.441 | 0.01801 | -0.124 | 80.015
7.5 | 1.453 | 0.01923 | -0.125 | 75.591
8 | 1.416 | 0.02059 | -0.126 | 68.775
8.5 | 1.259 | 0.02289 | -0.127 | 55.013
9 | 0.881 | 0.02377 | -0.128 | 37.076
9.5 | 0.911 | 0.02561 | -0.128 | 35.562
10 | 0.787 | 0.07252 | -0.058 | 10.859
10.5 | 0.972 | 0.02774 | -0.13 | 35.03
11 | 1 | 0.02996 | -0.131 | 33.386
11.5 | 0.868 | 0.08111 | -0.067 | 10.699
12 | 1.06 | 0.03211 | -0.132 | 33.008
12.5 | 1.081 | 0.03558 | -0.132 | 30.383

## 80. Re 5M Mach 0.50 (2)
BIGFOIL.COM POLAR EXPORT
NACA66-713 a=0.5
NACA66-713 a=0.5 |  |  |  | Cl Max: | 1.3994 | at alpha= | 11.5 | deg
XFOIL ncrit=9 |  |  |  | L/D Max: | 252.676 | at alpha= | 3.5 | deg
Re: | 5000000 |  |  | Cd Min: | 0.18408 | at alpha= | -18.5 | deg
Mach: | 0.5 |  |  | Cl=0 at alpha= | -4.8274 | deg
|  |  |  | @ Cl=0.1, Cd= | 0.0076319
|  |  |  | @ Cl=0.4, Cd= | 0.0059529
|  |  |  | @ Cl=0.6, Cd= | 0.0054898
alpha (deg) | Cl | Cd | Cm | Cl/Cd
-18.5 | -0.29 | 0.18408 | -0.0237 | -1.5754
-18 | -0.2709 | 0.17768 | -0.0288 | -1.5247
-17.5 | -0.2521 | 0.17152 | -0.0338 | -1.4698
-17 | -0.2334 | 0.16547 | -0.0387 | -1.4105
-16.5 | -0.2147 | 0.15954 | -0.0437 | -1.3457
-16 | -0.197 | 0.15377 | -0.0486 | -1.2811
-15.5 | -0.1793 | 0.14795 | -0.0536 | -1.2119
-14.5 | -0.1981 | 0.15374 | -0.078 | -1.2885
-14 | -0.1828 | 0.14442 | -0.0825 | -1.2658
-13.5 | -0.1616 | 0.13773 | -0.0868 | -1.1733
-13 | -0.1396 | 0.13141 | -0.0909 | -1.0623
-12.5 | -0.1204 | 0.12446 | -0.0949 | -0.96738
-12 | -0.1061 | 0.11655 | -0.0989 | -0.91034
-11.5 | -0.0913 | 0.10905 | -0.1029 | -0.83723
-11 | -0.0765 | 0.10188 | -0.1068 | -0.75088
-10 | -0.054 | 0.0872 | -0.1143 | -0.61927
-9.5 | -0.045 | 0.08024 | -0.118 | -0.56082
-9 | -0.0353 | 0.0738 | -0.1213 | -0.47832
-8.5 | -0.0295 | 0.06719 | -0.1247 | -0.43905
-8 | -0.0318 | 0.0599 | -0.1285 | -0.53088
-7.5 | -0.049 | 0.05265 | -0.1332 | -0.93067
-7 | -0.0643 | 0.04529 | -0.1353 | -1.4197
-6.5 | -0.0619 | 0.03738 | -0.137 | -1.656
-6 | -0.0561 | 0.02833 | -0.1364 | -1.9802
-5.5 | -0.0383 | 0.01999 | -0.1335 | -1.916
-5 | -0.0214 | 0.0103 | -0.1288 | -2.0777
-4.5 | 0.0406 | 0.00807 | -0.1271 | 5.031
-4 | 0.1111 | 0.00755 | -0.1264 | 14.7152
-3.5 | 0.1787 | 0.00691 | -0.1258 | 25.8611
-3 | 0.2479 | 0.00657 | -0.1257 | 37.7321
-2.5 | 0.3169 | 0.00626 | -0.126 | 50.623
-2 | 0.3855 | 0.006 | -0.1264 | 64.25
-1.5 | 0.4532 | 0.00578 | -0.1268 | 78.4083
-1 | 0.5212 | 0.0056 | -0.1274 | 93.0714
-0.5 | 0.5901 | 0.0055 | -0.1284 | 107.2909
0 | 0.6582 | 0.00543 | -0.1293 | 121.2155
0.5 | 0.7262 | 0.00538 | -0.1302 | 134.9814
1 | 0.7923 | 0.00507 | -0.1308 | 156.2722
1.5 | 0.8504 | 0.00404 | -0.1306 | 210.495
2 | 0.9167 | 0.00399 | -0.131 | 229.7494
2.5 | 0.9838 | 0.00405 | -0.1315 | 242.9136
3 | 1.0503 | 0.00419 | -0.1318 | 250.6683
3.5 | 1.1143 | 0.00441 | -0.1314 | 252.6757
4 | 1.1739 | 0.00474 | -0.13 | 247.6582
4.5 | 1.1775 | 0.00592 | -0.1179 | 198.902
5 | 1.1408 | 0.00801 | -0.0995 | 142.422
6 | 1.1252 | 0.01452 | -0.0802 | 77.4931
6.5 | 1.1116 | 0.01821 | -0.0704 | 61.0434
7 | 1.1148 | 0.02149 | -0.0632 | 51.8753
7.5 | 1.1474 | 0.0235 | -0.0593 | 48.8255
8 | 1.1839 | 0.02541 | -0.0559 | 46.5919
8.5 | 1.2217 | 0.02732 | -0.0525 | 44.7182
9 | 1.256 | 0.02955 | -0.0489 | 42.5042
9.5 | 1.2912 | 0.03183 | -0.0453 | 40.5655
10 | 1.3241 | 0.03434 | -0.0415 | 38.5585
10.5 | 1.352 | 0.03735 | -0.0375 | 36.1981
11 | 1.3782 | 0.04069 | -0.0334 | 33.8707
11.5 | 1.3994 | 0.0446 | -0.0294 | 31.3767
12 | 1.3993 | 0.05035 | -0.0247 | 27.7915
12.5 | 1.3861 | 0.0575 | -0.0205 | 24.1061
13 | 1.369 | 0.06554 | -0.0172 | 20.888
13.5 | 1.3415 | 0.07545 | -0.0157 | 17.78
14 | 1.3077 | 0.08732 | -0.0171 | 14.976
14.5 | 1.2729 | 0.10061 | -0.0212 | 12.6518
15 | 1.2416 | 0.11459 | -0.0274 | 10.8352
15.5 | 1.2122 | 0.12932 | -0.0357 | 9.3736
16 | 1.1873 | 0.14437 | -0.0451 | 8.224
16.5 | 1.1664 | 0.15967 | -0.0552 | 7.3051

## 81. Re 6M Mach 0.00 (1)
BIGFOIL.COM POLAR EXPORT
NACA66-713 a=0.5
NACA66-713 a=0.5 |  |  |  | Cl Max: | 1.5 | at alpha= | 10.5 | deg
JavaFoil+Calcfoil stall+Eppler ext transition |  |  |  | L/D Max: | 188.271 | at alpha= | 3 | deg
Re: | 6000000 |  |  | Cd Min: | 0.00413 | at alpha= | 1.5 | deg
Mach: | 0 |  |  | Cl=0 at alpha= | -4.5678 | deg
|  |  |  | @ Cl=0.1, Cd= | 0.0062845
|  |  |  | @ Cl=0.4, Cd= | 0.0060697
|  |  |  | @ Cl=0.6, Cd= | 0.0057661
alpha (deg) | Cl | Cd | Cm | Cl/Cd
-18 | -0.34 | 0.14832 | -0.033 | -2.291
-17.5 | -0.351 | 0.14256 | -0.033 | -2.465
-17 | -0.363 | 0.13672 | -0.033 | -2.654
-16.5 | -0.374 | 0.12807 | -0.033 | -2.92
-16 | -0.385 | 0.12217 | -0.034 | -3.15
-15.5 | -0.395 | 0.11865 | -0.034 | -3.328
-15 | -0.404 | 0.10925 | -0.034 | -3.699
-14.5 | -0.412 | 0.10517 | -0.035 | -3.919
-14 | -0.419 | 0.09852 | -0.035 | -4.252
-13.5 | -0.424 | 0.09506 | -0.036 | -4.459
-13 | -0.427 | 0.08947 | -0.036 | -4.77
-12.5 | -0.427 | 0.0835 | -0.037 | -5.118
-12 | -0.425 | 0.07752 | -0.037 | -5.488
-11.5 | -0.42 | 0.0741 | -0.038 | -5.671
-11 | -0.412 | 0.06914 | -0.039 | -5.959
-10.5 | -0.4 | 0.06463 | -0.039 | -6.191
-10 | -0.385 | 0.06066 | -0.04 | -6.339
-9.5 | -0.365 | 0.05718 | -0.04 | -6.385
-9 | -0.342 | 0.05349 | -0.042 | -6.397
-8.5 | -0.316 | 0.04947 | -0.044 | -6.381
-8 | -0.285 | 0.0462 | -0.046 | -6.178
-7.5 | -0.254 | 0.0399 | -0.053 | -6.375
-7 | -0.264 | 0.00709 | -0.086 | -37.274
-6.5 | -0.215 | 0.00689 | -0.087 | -31.182
-6 | -0.162 | 0.0067 | -0.087 | -24.23
-5.5 | -0.108 | 0.00652 | -0.088 | -16.49
-5 | -0.051 | 0.00642 | -0.089 | -7.9
-4.5 | 0.008 | 0.00634 | -0.09 | 1.197
-4 | 0.067 | 0.00629 | -0.091 | 10.63
-3.5 | 0.127 | 0.00628 | -0.092 | 20.169
-3 | 0.187 | 0.00624 | -0.093 | 30.002
-2.5 | 0.248 | 0.00616 | -0.094 | 40.227
-2 | 0.308 | 0.0061 | -0.095 | 50.521
-1.5 | 0.369 | 0.00609 | -0.095 | 60.584
-1 | 0.43 | 0.00605 | -0.096 | 71.035
-0.5 | 0.492 | 0.00603 | -0.097 | 81.609
0 | 0.553 | 0.00579 | -0.098 | 95.482
0.5 | 0.612 | 0.00576 | -0.099 | 106.31
1 | 0.672 | 0.00433 | -0.1 | 155.351
1.5 | 0.732 | 0.00413 | -0.101 | 177.407
2 | 0.791 | 0.00422 | -0.102 | 187.618
2.5 | 0.851 | 0.00473 | -0.103 | 179.897
3 | 0.91 | 0.00483 | -0.103 | 188.271
3.5 | 0.967 | 0.00525 | -0.104 | 184.164
4 | 1.019 | 0.00577 | -0.105 | 176.587
4.5 | 1.073 | 0.00641 | -0.105 | 167.269
5 | 1.126 | 0.00713 | -0.106 | 157.904
5.5 | 1.177 | 0.00784 | -0.107 | 150.209
6 | 1.222 | 0.01187 | -0.107 | 102.945
6.5 | 1.271 | 0.01228 | -0.108 | 103.46
7 | 1.317 | 0.01282 | -0.109 | 102.733
7.5 | 1.361 | 0.01341 | -0.11 | 101.427
8 | 1.398 | 0.01399 | -0.11 | 99.945
8.5 | 1.432 | 0.0147 | -0.111 | 97.407
9 | 1.461 | 0.01537 | -0.112 | 95.024
9.5 | 1.484 | 0.01607 | -0.113 | 92.296
10 | 1.496 | 0.01689 | -0.114 | 88.56
10.5 | 1.5 | 0.01772 | -0.114 | 84.624
11 | 1.497 | 0.01856 | -0.115 | 80.649
11.5 | 1.487 | 0.01965 | -0.116 | 75.658
12 | 1.469 | 0.02075 | -0.117 | 70.815
12.5 | 1.445 | 0.02188 | -0.117 | 66.013
13 | 1.414 | 0.02318 | -0.118 | 61.005
13.5 | 1.378 | 0.02446 | -0.119 | 56.334
14 | 1.336 | 0.02653 | -0.119 | 50.349
14.5 | 1.29 | 0.02821 | -0.12 | 45.742
15 | 1.243 | 0.02949 | -0.12 | 42.166
15.5 | 1.192 | 0.03191 | -0.121 | 37.343

## 82. Re 6M Mach 0.00 (2)
BIGFOIL.COM POLAR EXPORT
NACA66-713 a=0.5
NACA66-713 a=0.5 |  |  |  | Cl Max: | 1.7328 | at alpha= | 20 | deg
XFOIL ncrit=9 |  |  |  | L/D Max: | 244.46 | at alpha= | 3 | deg
Re: | 6000000 |  |  | Cd Min: | 0.06875 | at alpha= | 20 | deg
Mach: | 0 |  |  | Cl=0 at alpha= | -4.7535 | deg
|  |  |  | @ Cl=0.1, Cd= | 0.0058561
|  |  |  | @ Cl=0.4, Cd= | 0.0051617
|  |  |  | @ Cl=0.6, Cd= | 0.0048619
alpha (deg) | Cl | Cd | Cm | Cl/Cd
-16 | -1.0776 | 0.02765 | -0.1091 | -38.9729
-15.5 | -1.0749 | 0.02377 | -0.1047 | -45.2209
-15 | -1.0507 | 0.0212 | -0.102 | -49.5613
-14.5 | -1.0175 | 0.01917 | -0.1001 | -53.0777
-14 | -0.9787 | 0.01749 | -0.0987 | -55.9577
-13.5 | -0.9365 | 0.01604 | -0.0977 | -58.3853
-13 | -0.8909 | 0.01487 | -0.0969 | -59.9126
-12.5 | -0.8431 | 0.01384 | -0.0964 | -60.9176
-12 | -0.7934 | 0.01298 | -0.0961 | -61.1248
-11.5 | -0.7424 | 0.01223 | -0.096 | -60.7032
-11 | -0.6914 | 0.0114 | -0.0958 | -60.6491
-10.5 | -0.6403 | 0.01048 | -0.0956 | -61.0973
-10 | -0.5875 | 0.00976 | -0.0956 | -60.1947
-9.5 | -0.5336 | 0.0092 | -0.0958 | -58
-9 | -0.4788 | 0.00873 | -0.0961 | -54.8454
-8.5 | -0.4242 | 0.00824 | -0.0963 | -51.4806
-8 | -0.3692 | 0.0078 | -0.0967 | -47.3333
-7.5 | -0.3134 | 0.00742 | -0.0971 | -42.2372
-7 | -0.2569 | 0.00712 | -0.0976 | -36.0815
-6.5 | -0.2 | 0.00689 | -0.0983 | -29.0276
-6 | -0.1433 | 0.00662 | -0.0988 | -21.6465
-5.5 | -0.086 | 0.00646 | -0.0995 | -13.3127
-5 | -0.0285 | 0.00635 | -0.1003 | -4.4882
-4.5 | 0.0293 | 0.00622 | -0.1011 | 4.7106
-4 | 0.086 | 0.00589 | -0.1017 | 14.601
-3.5 | 0.1438 | 0.00575 | -0.1025 | 25.0087
-3 | 0.2015 | 0.00561 | -0.1033 | 35.918
-2.5 | 0.2591 | 0.00548 | -0.1041 | 47.281
-2 | 0.3167 | 0.00539 | -0.1049 | 58.757
-1.5 | 0.3745 | 0.00521 | -0.1057 | 71.881
-1 | 0.4326 | 0.0051 | -0.1066 | 84.8235
-0.5 | 0.4904 | 0.00504 | -0.1075 | 97.3016
0 | 0.5481 | 0.00497 | -0.1084 | 110.2817
0.5 | 0.6057 | 0.00485 | -0.1093 | 124.8866
1 | 0.6612 | 0.0045 | -0.1099 | 146.9333
1.5 | 0.7136 | 0.0036 | -0.1104 | 198.2222
2 | 0.7696 | 0.00346 | -0.111 | 222.4277
2.5 | 0.826 | 0.0035 | -0.1117 | 236
3 | 0.8825 | 0.00361 | -0.1124 | 244.4598
3.5 | 0.9363 | 0.00387 | -0.1127 | 241.938
4 | 0.9805 | 0.00465 | -0.1112 | 210.8602
4.5 | 1.0093 | 0.00597 | -0.1068 | 169.062
5.5 | 1.042 | 0.008 | -0.0927 | 130.25
6 | 1.0646 | 0.00918 | -0.0878 | 115.9695
7 | 1.1027 | 0.01174 | -0.0771 | 93.9267
7.5 | 1.1359 | 0.01264 | -0.0744 | 89.8655
8 | 1.1695 | 0.01358 | -0.0718 | 86.1193
8.5 | 1.2041 | 0.01451 | -0.0696 | 82.9841
9 | 1.2369 | 0.01557 | -0.0672 | 79.4412
9.5 | 1.2717 | 0.01655 | -0.0652 | 76.8399
10 | 1.3037 | 0.0177 | -0.063 | 73.6554
10.5 | 1.3346 | 0.01895 | -0.0607 | 70.4274
11 | 1.3672 | 0.02017 | -0.0588 | 67.7838
11.5 | 1.3981 | 0.02152 | -0.0568 | 64.9675
12 | 1.4261 | 0.02309 | -0.0546 | 61.7627
12.5 | 1.4558 | 0.02461 | -0.0527 | 59.1548
13 | 1.4853 | 0.02616 | -0.0509 | 56.7775
13.5 | 1.5115 | 0.02798 | -0.0489 | 54.0207
14 | 1.535 | 0.03004 | -0.0467 | 51.0985
14.5 | 1.5622 | 0.03189 | -0.0451 | 48.9871
15 | 1.5863 | 0.03404 | -0.0434 | 46.6011
15.5 | 1.6067 | 0.03652 | -0.0415 | 43.9951
16 | 1.6268 | 0.0391 | -0.0397 | 41.6061
16.5 | 1.6469 | 0.04177 | -0.0382 | 39.4278
17 | 1.663 | 0.04487 | -0.0366 | 37.0626
17.5 | 1.679 | 0.0481 | -0.0353 | 34.9064
18 | 1.6912 | 0.05182 | -0.034 | 32.636
18.5 | 1.7055 | 0.05542 | -0.0332 | 30.7741
19 | 1.7169 | 0.05949 | -0.0325 | 28.8603
19.5 | 1.726 | 0.06393 | -0.032 | 26.9983
20 | 1.7328 | 0.06875 | -0.0318 | 25.2044

## 83. Re 6M Mach 0.10 (1)
BIGFOIL.COM POLAR EXPORT
NACA66-713 a=0.5
NACA66-713 a=0.5 |  |  |  | Cl Max: | 1.497 | at alpha= | 10.5 | deg
JavaFoil+Calcfoil stall+Eppler ext transition |  |  |  | L/D Max: | 188.153 | at alpha= | 3 | deg
Re: | 6000000 |  |  | Cd Min: | 0.00414 | at alpha= | 1.5 | deg
Mach: | 0.1 |  |  | Cl=0 at alpha= | -4.5678 | deg
|  |  |  | @ Cl=0.1, Cd= | 0.0062945
|  |  |  | @ Cl=0.4, Cd= | 0.0060757
|  |  |  | @ Cl=0.6, Cd= | 0.00576
alpha (deg) | Cl | Cd | Cm | Cl/Cd
-17.5 | -0.308 | 0.14158 | -0.033 | -2.177
-17 | -0.322 | 0.13616 | -0.033 | -2.361
-16.5 | -0.335 | 0.1317 | -0.033 | -2.542
-16 | -0.348 | 0.12585 | -0.033 | -2.763
-15.5 | -0.36 | 0.11908 | -0.034 | -3.026
-15 | -0.372 | 0.11311 | -0.034 | -3.291
-14.5 | -0.383 | 0.10689 | -0.035 | -3.584
-14 | -0.393 | 0.10118 | -0.035 | -3.88
-13.5 | -0.4 | 0.09576 | -0.035 | -4.181
-13 | -0.406 | 0.09021 | -0.036 | -4.502
-12.5 | -0.41 | 0.08505 | -0.036 | -4.816
-12 | -0.41 | 0.07864 | -0.037 | -5.218
-11.5 | -0.408 | 0.07533 | -0.038 | -5.413
-11 | -0.402 | 0.06924 | -0.039 | -5.805
-10.5 | -0.392 | 0.06541 | -0.039 | -5.997
-10 | -0.378 | 0.06208 | -0.039 | -6.097
-9.5 | -0.361 | 0.05759 | -0.04 | -6.266
-9 | -0.339 | 0.05402 | -0.041 | -6.279
-8.5 | -0.314 | 0.04989 | -0.044 | -6.29
-8 | -0.284 | 0.04695 | -0.045 | -6.051
-7.5 | -0.252 | 0.04183 | -0.05 | -6.035
-7 | -0.264 | 0.00706 | -0.086 | -37.431
-6.5 | -0.215 | 0.00694 | -0.087 | -31.02
-6 | -0.163 | 0.00675 | -0.088 | -24.134
-5.5 | -0.108 | 0.00657 | -0.089 | -16.424
-5 | -0.051 | 0.00646 | -0.09 | -7.876
-4.5 | 0.008 | 0.00636 | -0.09 | 1.2
-4 | 0.067 | 0.0063 | -0.091 | 10.649
-3.5 | 0.127 | 0.00629 | -0.092 | 20.234
-3 | 0.188 | 0.00625 | -0.093 | 30.097
-2.5 | 0.249 | 0.00616 | -0.094 | 40.416
-2 | 0.31 | 0.00611 | -0.095 | 50.702
-1.5 | 0.371 | 0.00609 | -0.096 | 60.933
-1 | 0.432 | 0.00606 | -0.097 | 71.307
-0.5 | 0.494 | 0.006 | -0.098 | 82.4
0 | 0.555 | 0.00576 | -0.099 | 96.433
0.5 | 0.615 | 0.00576 | -0.1 | 106.74
1 | 0.675 | 0.00432 | -0.1 | 156.22
1.5 | 0.735 | 0.00414 | -0.101 | 177.497
2 | 0.795 | 0.00423 | -0.102 | 188.145
2.5 | 0.855 | 0.00476 | -0.103 | 179.416
3 | 0.914 | 0.00486 | -0.104 | 188.153
3.5 | 0.972 | 0.00528 | -0.105 | 184.039
4 | 1.023 | 0.00581 | -0.105 | 176.006
4.5 | 1.078 | 0.00645 | -0.106 | 166.998
5 | 1.131 | 0.00719 | -0.107 | 157.233
5.5 | 1.182 | 0.00791 | -0.107 | 149.421
6 | 1.227 | 0.01196 | -0.108 | 102.589
6.5 | 1.276 | 0.01238 | -0.109 | 103.053
7 | 1.322 | 0.01294 | -0.109 | 102.14
7.5 | 1.366 | 0.01354 | -0.11 | 100.843
8 | 1.403 | 0.01414 | -0.111 | 99.203
8.5 | 1.436 | 0.01478 | -0.112 | 97.127
9 | 1.464 | 0.01555 | -0.112 | 94.133
9.5 | 1.485 | 0.01625 | -0.113 | 91.351
10 | 1.495 | 0.0171 | -0.114 | 87.413
10.5 | 1.497 | 0.018 | -0.115 | 83.152
11 | 1.49 | 0.01891 | -0.116 | 78.805
11.5 | 1.476 | 0.01994 | -0.116 | 74.034
12 | 1.454 | 0.02106 | -0.117 | 69.042
12.5 | 1.425 | 0.02228 | -0.118 | 63.966
13 | 1.389 | 0.02364 | -0.118 | 58.747
13.5 | 1.347 | 0.02509 | -0.119 | 53.669
14 | 1.3 | 0.02653 | -0.12 | 49.006
14.5 | 1.249 | 0.02845 | -0.12 | 43.878
15 | 1.194 | 0.03042 | -0.121 | 39.242
15.5 | 1.136 | 0.03304 | -0.121 | 34.37

## 84. Re 6M Mach 0.10 (2)
BIGFOIL.COM POLAR EXPORT
NACA66-713 a=0.5
NACA66-713 a=0.5 |  |  |  | Cl Max: | 1.7191 | at alpha= | 20 | deg
XFOIL ncrit=9 |  |  |  | L/D Max: | 245.304 | at alpha= | 3 | deg
Re: | 6000000 |  |  | Cd Min: | 0.20953 | at alpha= | -19.5 | deg
Mach: | 0.1 |  |  | Cl=0 at alpha= | -4.753 | deg
|  |  |  | @ Cl=0.1, Cd= | 0.0058778
|  |  |  | @ Cl=0.4, Cd= | 0.0051706
|  |  |  | @ Cl=0.6, Cd= | 0.0048784
alpha (deg) | Cl | Cd | Cm | Cl/Cd
-19.5 | -0.4042 | 0.20953 | -0.0289 | -1.9291
-19 | -0.3859 | 0.20338 | -0.033 | -1.8974
-18.5 | -0.368 | 0.19701 | -0.037 | -1.8679
-18 | -0.35 | 0.19017 | -0.041 | -1.8405
-17.5 | -0.3325 | 0.18353 | -0.045 | -1.8117
-17 | -0.3157 | 0.17682 | -0.0489 | -1.7854
-16.5 | -0.306 | 0.16738 | -0.053 | -1.8282
-16 | -0.2905 | 0.16023 | -0.0569 | -1.813
-14.5 | -0.9791 | 0.02492 | -0.1078 | -39.2897
-14 | -0.9647 | 0.02085 | -0.1043 | -46.2686
-13.5 | -0.9332 | 0.0182 | -0.102 | -51.2747
-13 | -0.8921 | 0.01643 | -0.1006 | -54.297
-12.5 | -0.8468 | 0.01499 | -0.0996 | -56.491
-12 | -0.7988 | 0.01377 | -0.0988 | -58.0102
-11.5 | -0.7483 | 0.01282 | -0.0983 | -58.3697
-11 | -0.6967 | 0.01196 | -0.098 | -58.2525
-10.5 | -0.6452 | 0.01097 | -0.0976 | -58.8149
-10 | -0.5926 | 0.01008 | -0.0974 | -58.7897
-9.5 | -0.5384 | 0.00942 | -0.0974 | -57.155
-9 | -0.4833 | 0.00889 | -0.0975 | -54.3645
-8.5 | -0.4275 | 0.00845 | -0.0977 | -50.5917
-8 | -0.3724 | 0.0079 | -0.0978 | -47.1392
-7.5 | -0.3159 | 0.00752 | -0.0982 | -42.008
-7 | -0.2592 | 0.00717 | -0.0986 | -36.1506
-6.5 | -0.2017 | 0.00695 | -0.0992 | -29.0216
-6 | -0.1446 | 0.00666 | -0.0997 | -21.7117
-5.5 | -0.0868 | 0.00649 | -0.1003 | -13.3744
-5 | -0.0288 | 0.00637 | -0.101 | -4.5212
-4.5 | 0.0295 | 0.00624 | -0.1018 | 4.7276
-4 | 0.0866 | 0.00591 | -0.1024 | 14.6531
-3.5 | 0.1448 | 0.00577 | -0.1032 | 25.0953
-3 | 0.2029 | 0.00562 | -0.1039 | 36.1032
-2.5 | 0.2608 | 0.00549 | -0.1047 | 47.5046
-2 | 0.3189 | 0.00539 | -0.1055 | 59.1651
-1.5 | 0.377 | 0.00521 | -0.1064 | 72.3608
-1 | 0.4354 | 0.00511 | -0.1073 | 85.2055
-0.5 | 0.4936 | 0.00505 | -0.1082 | 97.7426
0 | 0.5516 | 0.00497 | -0.1091 | 110.9859
0.5 | 0.6097 | 0.00486 | -0.11 | 125.4527
1 | 0.6655 | 0.00451 | -0.1106 | 147.561
1.5 | 0.7181 | 0.00362 | -0.111 | 198.3702
2 | 0.7745 | 0.00347 | -0.1117 | 223.1988
2.5 | 0.8311 | 0.00351 | -0.1124 | 236.7806
3 | 0.888 | 0.00362 | -0.1131 | 245.3039
3.5 | 0.9422 | 0.00388 | -0.1133 | 242.8351
4 | 0.9867 | 0.00464 | -0.1118 | 212.6509
4.5 | 1.0145 | 0.00599 | -0.1072 | 169.3656
5 | 1.0362 | 0.00716 | -0.1013 | 144.7207
5.5 | 1.0424 | 0.00805 | -0.092 | 129.4907
6 | 1.0653 | 0.0093 | -0.0872 | 114.5484
6.5 | 1.0805 | 0.01068 | -0.081 | 101.1704
7 | 1.1031 | 0.01198 | -0.0764 | 92.0785
7.5 | 1.1364 | 0.01292 | -0.0737 | 87.9567
8 | 1.1704 | 0.01387 | -0.0712 | 84.3836
8.5 | 1.2054 | 0.01482 | -0.0689 | 81.336
9 | 1.2385 | 0.0159 | -0.0665 | 77.8931
9.5 | 1.2728 | 0.01694 | -0.0644 | 75.1358
10 | 1.3042 | 0.01817 | -0.0621 | 71.7777
10.5 | 1.3365 | 0.01939 | -0.0599 | 68.9273
11 | 1.3691 | 0.02067 | -0.0579 | 66.2361
11.5 | 1.3989 | 0.02214 | -0.0557 | 63.1843
12 | 1.4278 | 0.02371 | -0.0535 | 60.2193
12.5 | 1.458 | 0.02524 | -0.0516 | 57.7655
13 | 1.4863 | 0.02696 | -0.0496 | 55.1298
13.5 | 1.5124 | 0.02886 | -0.0475 | 52.4047
14 | 1.5376 | 0.03085 | -0.0455 | 49.8412
14.5 | 1.5626 | 0.03297 | -0.0436 | 47.3946
15 | 1.5866 | 0.03521 | -0.0418 | 45.0611
15.5 | 1.6068 | 0.03777 | -0.0398 | 42.5417
16 | 1.6275 | 0.04042 | -0.0381 | 40.2647
16.5 | 1.6441 | 0.04352 | -0.0364 | 37.778
17 | 1.659 | 0.04685 | -0.0347 | 35.4109
17.5 | 1.675 | 0.05023 | -0.0334 | 33.3466
18 | 1.6905 | 0.05377 | -0.0324 | 31.4395
18.5 | 1.7031 | 0.05771 | -0.0315 | 29.5113
19 | 1.7125 | 0.06217 | -0.0308 | 27.5454
19.5 | 1.7188 | 0.0671 | -0.0304 | 25.6155
20 | 1.7191 | 0.07296 | -0.0303 | 23.5622

## 85. Re 6M Mach 0.25 (1)
BIGFOIL.COM POLAR EXPORT
NACA66-713 a=0.5
NACA66-713 a=0.5 |  |  |  | Cl Max: | 1.485 | at alpha= | 9.5 | deg
JavaFoil+Calcfoil stall+Eppler ext transition |  |  |  | L/D Max: | 190.567 | at alpha= | 1.5 | deg
Re: | 6000000 |  |  | Cd Min: | 0.00396 | at alpha= | 1.5 | deg
Mach: | 0.25 |  |  | Cl=0 at alpha= | -4.5667 | deg
|  |  |  | @ Cl=0.1, Cd= | 0.006365
|  |  |  | @ Cl=0.4, Cd= | 0.00613
|  |  |  | @ Cl=0.6, Cd= | 0.005739
alpha (deg) | Cl | Cd | Cm | Cl/Cd
-15 | -0.061 | 0.11443 | -0.036 | -0.535
-14.5 | -0.058 | 0.11091 | -0.036 | -0.526
-14 | -0.119 | 0.10331 | -0.036 | -1.152
-13.5 | -0.173 | 0.09939 | -0.036 | -1.743
-13 | -0.213 | 0.09809 | -0.036 | -2.173
-12.5 | -0.246 | 0.09155 | -0.036 | -2.692
-12 | -0.274 | 0.08735 | -0.036 | -3.139
-11.5 | -0.297 | 0.08054 | -0.037 | -3.682
-11 | -0.313 | 0.07467 | -0.037 | -4.192
-10.5 | -0.323 | 0.06979 | -0.038 | -4.632
-10 | -0.327 | 0.06617 | -0.039 | -4.938
-9.5 | -0.324 | 0.06062 | -0.04 | -5.34
-9 | -0.314 | 0.05676 | -0.041 | -5.528
-8.5 | -0.297 | 0.05243 | -0.042 | -5.67
-8 | -0.274 | 0.04955 | -0.042 | -5.536
-7.5 | -0.246 | 0.04569 | -0.044 | -5.386
-7 | -0.213 | 0.04197 | -0.047 | -5.074
-6.5 | -0.178 | 0.03497 | -0.058 | -5.092
-6 | -0.165 | 0.00687 | -0.09 | -23.981
-5.5 | -0.11 | 0.00669 | -0.091 | -16.398
-5 | -0.052 | 0.00653 | -0.092 | -7.958
-4.5 | 0.008 | 0.00641 | -0.093 | 1.217
-4 | 0.069 | 0.00639 | -0.094 | 10.752
-3.5 | 0.131 | 0.00634 | -0.095 | 20.585
-3 | 0.193 | 0.0063 | -0.096 | 30.606
-2.5 | 0.255 | 0.00625 | -0.097 | 40.902
-2 | 0.318 | 0.0062 | -0.098 | 51.3
-1.5 | 0.381 | 0.00613 | -0.099 | 62.187
-1 | 0.444 | 0.00613 | -0.1 | 72.378
-0.5 | 0.508 | 0.00611 | -0.1 | 83.16
0 | 0.57 | 0.00586 | -0.101 | 97.26
0.5 | 0.632 | 0.00561 | -0.102 | 112.54
1 | 0.693 | 0.0056 | -0.103 | 123.763
1.5 | 0.755 | 0.00396 | -0.104 | 190.567
2 | 0.816 | 0.00474 | -0.105 | 172.01
2.5 | 0.877 | 0.00485 | -0.106 | 180.892
3 | 0.938 | 0.00497 | -0.107 | 188.828
3.5 | 0.997 | 0.00546 | -0.107 | 182.708
4 | 1.049 | 0.00604 | -0.108 | 173.758
4.5 | 1.105 | 0.00672 | -0.109 | 164.388
5 | 1.159 | 0.00754 | -0.109 | 153.579
5.5 | 1.211 | 0.00832 | -0.11 | 145.57
6 | 1.256 | 0.01246 | -0.11 | 100.793
6.5 | 1.304 | 0.01301 | -0.111 | 100.24
7 | 1.35 | 0.01363 | -0.112 | 98.995
7.5 | 1.391 | 0.01431 | -0.113 | 97.264
8 | 1.426 | 0.01503 | -0.114 | 94.876
8.5 | 1.453 | 0.01583 | -0.115 | 91.82
9 | 1.474 | 0.01658 | -0.115 | 88.929
9.5 | 1.485 | 0.01746 | -0.116 | 85.07
10 | 1.479 | 0.01844 | -0.117 | 80.214
10.5 | 1.461 | 0.01949 | -0.118 | 74.978
11 | 1.43 | 0.02071 | -0.118 | 69.045
11.5 | 1.385 | 0.0221 | -0.119 | 62.639
12 | 1.326 | 0.02353 | -0.12 | 56.355
12.5 | 1.255 | 0.02531 | -0.12 | 49.565
13 | 1.171 | 0.02719 | -0.121 | 43.06
13.5 | 1.071 | 0.03078 | -0.121 | 34.778
14 | 0.831 | 0.09497 | -0.075 | 8.753
14.5 | 0.732 | 0.10965 | -0.061 | 6.679

## 86. Re 6M Mach 0.25 (2)
BIGFOIL.COM POLAR EXPORT
NACA66-713 a=0.5
NACA66-713 a=0.5 |  |  |  | Cl Max: | 1.663 | at alpha= | 18 | deg
XFOIL ncrit=9 |  |  |  | L/D Max: | 248.889 | at alpha= | 3 | deg
Re: | 6000000 |  |  | Cd Min: | 0.21757 | at alpha= | -20 | deg
Mach: | 0.25 |  |  | Cl=0 at alpha= | -4.7508 | deg
|  |  |  | @ Cl=0.1, Cd= | 0.0060008
|  |  |  | @ Cl=0.4, Cd= | 0.005235
|  |  |  | @ Cl=0.6, Cd= | 0.0049665
alpha (deg) | Cl | Cd | Cm | Cl/Cd
-20 | -0.4272 | 0.21757 | -0.0248 | -1.9635
-19.5 | -0.4064 | 0.21259 | -0.0292 | -1.9117
-19 | -0.3872 | 0.2064 | -0.0335 | -1.876
-18.5 | -0.3683 | 0.19985 | -0.0377 | -1.8429
-18 | -0.3492 | 0.1929 | -0.0418 | -1.8103
-17 | -0.3127 | 0.17934 | -0.05 | -1.7436
-16.5 | -0.2953 | 0.17226 | -0.054 | -1.7143
-16 | -0.2847 | 0.16291 | -0.0582 | -1.7476
-14 | -0.236 | 0.13034 | -0.0747 | -1.8106
-13.5 | -0.2254 | 0.12264 | -0.0787 | -1.8379
-13 | -0.2127 | 0.11572 | -0.0824 | -1.8381
-12.5 | -0.1929 | 0.11065 | -0.0857 | -1.7433
-12 | -0.2233 | 0.09512 | -0.0921 | -2.3476
-11.5 | -0.2685 | 0.07935 | -0.1 | -3.3837
-11 | -0.3271 | 0.06409 | -0.1089 | -5.1038
-10.5 | -0.3971 | 0.05232 | -0.115 | -7.5898
-10 | -0.5989 | 0.01552 | -0.1097 | -38.5889
-9.5 | -0.5583 | 0.0121 | -0.1074 | -46.1405
-9 | -0.5056 | 0.01043 | -0.1062 | -48.4756
-8.5 | -0.4485 | 0.00946 | -0.1054 | -47.4101
-8 | -0.3898 | 0.00876 | -0.1049 | -44.4977
-7.5 | -0.331 | 0.00808 | -0.1046 | -40.9653
-7 | -0.2717 | 0.00754 | -0.1044 | -36.0345
-6.5 | -0.2118 | 0.00715 | -0.1044 | -29.6224
-6 | -0.1513 | 0.00692 | -0.1046 | -21.8642
-5.5 | -0.0912 | 0.00665 | -0.1049 | -13.7143
-5 | -0.0303 | 0.0065 | -0.1054 | -4.6615
-4.5 | 0.0305 | 0.00634 | -0.106 | 4.8107
-4 | 0.0902 | 0.00603 | -0.1064 | 14.9585
-3.5 | 0.1505 | 0.00585 | -0.1071 | 25.7265
-3 | 0.2106 | 0.0057 | -0.1077 | 36.9474
-2.5 | 0.2704 | 0.00557 | -0.1084 | 48.5458
-2 | 0.3309 | 0.00542 | -0.1093 | 61.0517
-1.5 | 0.391 | 0.00525 | -0.1101 | 74.4762
-1 | 0.4511 | 0.00515 | -0.111 | 87.5922
-0.5 | 0.511 | 0.0051 | -0.1118 | 100.1961
0 | 0.5714 | 0.005 | -0.1128 | 114.28
0.5 | 0.6312 | 0.00493 | -0.1137 | 128.0325
1.5 | 0.7428 | 0.0037 | -0.1147 | 200.7568
2 | 0.8011 | 0.00353 | -0.1154 | 226.9405
2.5 | 0.8598 | 0.00357 | -0.1161 | 240.8403
3 | 0.9184 | 0.00369 | -0.1167 | 248.8889
3.5 | 0.9747 | 0.00393 | -0.117 | 248.0153
4 | 1.0219 | 0.0046 | -0.1155 | 222.1522
4.5 | 1.0436 | 0.00608 | -0.1093 | 171.6447
5 | 1.055 | 0.0072 | -0.1007 | 146.5278
5.5 | 1.0458 | 0.00843 | -0.0883 | 124.0569
6.5 | 1.0844 | 0.01184 | -0.0781 | 91.5878
7 | 1.1069 | 0.01336 | -0.0734 | 82.8518
7.5 | 1.1407 | 0.01448 | -0.0705 | 78.7776
8 | 1.1759 | 0.01557 | -0.0679 | 75.5234
8.5 | 1.2106 | 0.01673 | -0.0653 | 72.361
9 | 1.2451 | 0.01795 | -0.0628 | 69.3649
9.5 | 1.2794 | 0.01922 | -0.0603 | 66.5661
10 | 1.3104 | 0.02075 | -0.0576 | 63.1518
10.5 | 1.3451 | 0.0221 | -0.0554 | 60.8643
11 | 1.3775 | 0.02369 | -0.053 | 58.1469
11.5 | 1.406 | 0.02555 | -0.0503 | 55.0294
12 | 1.4379 | 0.02723 | -0.0481 | 52.8057
12.5 | 1.4668 | 0.02919 | -0.0456 | 50.2501
13 | 1.4929 | 0.0314 | -0.0431 | 47.5446
13.5 | 1.5199 | 0.03363 | -0.0407 | 45.1948
14 | 1.5447 | 0.03609 | -0.0383 | 42.8013
14.5 | 1.5651 | 0.039 | -0.0358 | 40.1308
15 | 1.5869 | 0.04193 | -0.0336 | 37.8464
15.5 | 1.606 | 0.04517 | -0.0315 | 35.5546
16 | 1.6199 | 0.04903 | -0.0294 | 33.039
16.5 | 1.6324 | 0.05324 | -0.0275 | 30.6612
17 | 1.646 | 0.0575 | -0.0261 | 28.6261
17.5 | 1.6568 | 0.06226 | -0.025 | 26.611
18 | 1.663 | 0.06771 | -0.0242 | 24.5606
18.5 | 1.6615 | 0.07427 | -0.0239 | 22.3711
19 | 1.6585 | 0.08138 | -0.0242 | 20.3797
19.5 | 1.648 | 0.08973 | -0.0254 | 18.3662
20 | 1.6276 | 0.09988 | -0.0278 | 16.2956

## 87. Re 6M Mach 0.50 (1)
BIGFOIL.COM POLAR EXPORT
NACA66-713 a=0.5
NACA66-713 a=0.5 |  |  |  | Cl Max: | 1.455 | at alpha= | 7.5 | deg
JavaFoil+Calcfoil stall+Eppler ext transition |  |  |  | L/D Max: | 187.503 | at alpha= | 3 | deg
Re: | 6000000 |  |  | Cd Min: | 0.0051 | at alpha= | 1.5 | deg
Mach: | 0.5 |  |  | Cl=0 at alpha= | -4.5769 | deg
|  |  |  | @ Cl=0.1, Cd= | 0.0067455
|  |  |  | @ Cl=0.4, Cd= | 0.0059662
|  |  |  | @ Cl=0.6, Cd= | 0.0062851
alpha (deg) | Cl | Cd | Cm | Cl/Cd
-20 | -0.857 | 0.15448 | -0.043 | -5.551
-19.5 | -0.83 | 0.15262 | -0.043 | -5.439
-19 | -0.803 | 0.14761 | -0.043 | -5.439
-18.5 | -0.776 | 0.14032 | -0.044 | -5.527
-18 | -0.748 | 0.13738 | -0.044 | -5.446
-17.5 | -0.72 | 0.13383 | -0.044 | -5.377
-17 | -0.691 | 0.12893 | -0.043 | -5.361
-16.5 | -0.664 | 0.12264 | -0.043 | -5.413
-16 | -0.636 | 0.12003 | -0.044 | -5.3
-15.5 | -0.609 | 0.11601 | -0.044 | -5.246
-15 | -0.581 | 0.09663 | -0.045 | -6.017
-14.5 | -0.553 | 0.10627 | -0.045 | -5.204
-14 | -0.525 | 0.10024 | -0.044 | -5.237
-13.5 | -0.498 | 0.09166 | -0.045 | -5.428
-13 | -0.47 | 0.08455 | -0.046 | -5.558
-12.5 | -0.442 | 0.07941 | -0.046 | -5.568
-12 | -0.415 | 0.074 | -0.047 | -5.601
-11.5 | -0.387 | 0.0694 | -0.048 | -5.574
-11 | -0.36 | 0.06401 | -0.05 | -5.621
-10.5 | -0.333 | 0.05847 | -0.054 | -5.701
-10 | -0.302 | 0.06996 | -0.045 | -4.317
-9.5 | -0.274 | 0.06211 | -0.046 | -4.417
-9 | -0.247 | 0.05712 | -0.046 | -4.317
-8.5 | -0.219 | 0.05277 | -0.047 | -4.147
-8 | -0.191 | 0.04917 | -0.048 | -3.886
-7.5 | -0.163 | 0.04594 | -0.05 | -3.558
-7 | -0.135 | 0.04818 | -0.046 | -2.805
-6.5 | -0.107 | 0.04733 | -0.045 | -2.267
-6 | -0.079 | 0.04693 | -0.044 | -1.694
-5.5 | -0.086 | 0.03954 | -0.048 | -2.172
-5 | -0.044 | 0.03602 | -0.051 | -1.215
-4.5 | 0.008 | 0.00674 | -0.104 | 1.243
-4 | 0.075 | 0.00676 | -0.105 | 11.096
-3.5 | 0.144 | 0.00672 | -0.106 | 21.415
-3 | 0.214 | 0.00666 | -0.107 | 32.114
-2.5 | 0.284 | 0.0066 | -0.108 | 43.065
-2 | 0.354 | 0.00618 | -0.109 | 57.388
-1.5 | 0.425 | 0.00585 | -0.11 | 72.615
-1 | 0.496 | 0.00633 | -0.111 | 78.355
-0.5 | 0.568 | 0.00629 | -0.112 | 90.366
0 | 0.634 | 0.00628 | -0.113 | 100.84
0.5 | 0.702 | 0.00631 | -0.114 | 111.255
1 | 0.77 | 0.00638 | -0.115 | 120.837
1.5 | 0.839 | 0.0051 | -0.115 | 164.593
2 | 0.906 | 0.00526 | -0.116 | 172.376
2.5 | 0.974 | 0.00541 | -0.117 | 180.083
3 | 1.042 | 0.00556 | -0.118 | 187.503
3.5 | 1.107 | 0.00634 | -0.119 | 174.583
4 | 1.161 | 0.00724 | -0.12 | 160.416
4.5 | 1.221 | 0.00824 | -0.121 | 148.237
5 | 1.278 | 0.00926 | -0.121 | 137.918
5.5 | 1.325 | 0.01462 | -0.122 | 90.631
6 | 1.373 | 0.01544 | -0.122 | 88.943
6.5 | 1.413 | 0.01634 | -0.123 | 86.492
7 | 1.443 | 0.01746 | -0.124 | 82.646
7.5 | 1.455 | 0.01863 | -0.125 | 78.089
8 | 1.417 | 0.01994 | -0.126 | 71.068
8.5 | 1.261 | 0.02218 | -0.127 | 56.835
9 | 0.882 | 0.02297 | -0.128 | 38.407
9.5 | 0.912 | 0.02497 | -0.128 | 36.509
10 | 0.788 | 0.06949 | -0.06 | 11.341
10.5 | 0.973 | 0.02684 | -0.13 | 36.238
11 | 1.001 | 0.02899 | -0.131 | 34.543
11.5 | 0.871 | 0.0793 | -0.073 | 10.986
12 | 1.061 | 0.03127 | -0.133 | 33.924
12.5 | 1.088 | 0.03417 | -0.133 | 31.845

## 88. Re 6M Mach 0.50 (2)
BIGFOIL.COM POLAR EXPORT
NACA66-713 a=0.5
NACA66-713 a=0.5 |  |  |  | Cl Max: | 1.4186 | at alpha= | 12 | deg
XFOIL ncrit=9 |  |  |  | L/D Max: | 259.814 | at alpha= | 3.5 | deg
Re: | 6000000 |  |  | Cd Min: | 0.23562 | at alpha= | -20 | deg
Mach: | 0.5 |  |  | Cl=0 at alpha= | -4.7664 | deg
|  |  |  | @ Cl=0.1, Cd= | 0.0070767
|  |  |  | @ Cl=0.4, Cd= | 0.0056649
|  |  |  | @ Cl=0.6, Cd= | 0.0052647
alpha (deg) | Cl | Cd | Cm | Cl/Cd
-20 | -0.4434 | 0.23562 | -0.0262 | -1.8818
-19.5 | -0.421 | 0.22767 | -0.0312 | -1.8492
-19 | -0.3971 | 0.22075 | -0.0363 | -1.7989
-18.5 | -0.374 | 0.21336 | -0.0413 | -1.7529
-18 | -0.3508 | 0.20568 | -0.046 | -1.7056
-17.5 | -0.3278 | 0.19815 | -0.0508 | -1.6543
-17 | -0.3051 | 0.19067 | -0.0556 | -1.6001
-16.5 | -0.283 | 0.18306 | -0.0602 | -1.5459
-16 | -0.2615 | 0.1758 | -0.0649 | -1.4875
-15.5 | -0.2418 | 0.16765 | -0.0694 | -1.4423
-15 | -0.2213 | 0.15977 | -0.0739 | -1.3851
-14 | -0.1818 | 0.14446 | -0.0828 | -1.2585
-13.5 | -0.1631 | 0.13668 | -0.0871 | -1.1933
-13 | -0.1435 | 0.12972 | -0.0913 | -1.1062
-12.5 | -0.1271 | 0.12226 | -0.0955 | -1.0396
-12 | -0.1142 | 0.11407 | -0.0997 | -1.0011
-11.5 | -0.0943 | 0.10781 | -0.1036 | -0.87469
-11 | -0.0774 | 0.10119 | -0.1073 | -0.7649
-10.5 | -0.0647 | 0.09391 | -0.1111 | -0.68896
-10 | -0.0576 | 0.08625 | -0.1149 | -0.66783
-9.5 | -0.0529 | 0.07867 | -0.1188 | -0.67243
-9 | -0.0444 | 0.07211 | -0.1223 | -0.61573
-8.5 | -0.0418 | 0.06509 | -0.126 | -0.64219
-8 | -0.0382 | 0.05876 | -0.1295 | -0.6501
-7.5 | -0.0615 | 0.0516 | -0.1333 | -1.1919
-7 | -0.0736 | 0.0439 | -0.136 | -1.6765
-6.5 | -0.0716 | 0.03577 | -0.1373 | -2.0017
-6 | -0.0726 | 0.02545 | -0.1359 | -2.8527
-5.5 | -0.0532 | 0.01725 | -0.1324 | -3.0841
-5 | -0.0321 | 0.00837 | -0.128 | -3.8351
-4.5 | 0.0366 | 0.00736 | -0.1266 | 4.9728
-4 | 0.1082 | 0.00704 | -0.126 | 15.3693
-3.5 | 0.1789 | 0.0067 | -0.1258 | 26.7015
-3 | 0.2469 | 0.00615 | -0.1256 | 40.1463
-2.5 | 0.3163 | 0.00591 | -0.1259 | 53.5195
-2 | 0.3849 | 0.0057 | -0.1263 | 67.5263
-1.5 | 0.4537 | 0.00554 | -0.1269 | 81.8953
-1 | 0.5224 | 0.00535 | -0.1277 | 97.6449
-0.5 | 0.591 | 0.00527 | -0.1286 | 112.1442
0 | 0.6594 | 0.00523 | -0.1295 | 126.0803
0.5 | 0.7282 | 0.00516 | -0.1305 | 141.124
1 | 0.7944 | 0.00499 | -0.1312 | 159.1984
1.5 | 0.8577 | 0.0044 | -0.1316 | 194.9318
2 | 0.9197 | 0.00384 | -0.1316 | 239.5052
2.5 | 0.9865 | 0.00393 | -0.1321 | 251.0178
3 | 1.0529 | 0.00407 | -0.1323 | 258.6978
3.5 | 1.1172 | 0.0043 | -0.132 | 259.814
4 | 1.1763 | 0.00465 | -0.1306 | 252.9677
4.5 | 1.1503 | 0.00632 | -0.113 | 182.0095
5 | 1.1224 | 0.0085 | -0.0968 | 132.0471
5.5 | 1.1286 | 0.01151 | -0.0895 | 98.0539
6 | 1.1177 | 0.01479 | -0.0793 | 75.5713
6.5 | 1.1111 | 0.01822 | -0.0705 | 60.9824
7 | 1.1247 | 0.02102 | -0.0644 | 53.5062
7.5 | 1.1608 | 0.02284 | -0.0608 | 50.8231
8 | 1.1995 | 0.0246 | -0.0575 | 48.7602
8.5 | 1.2353 | 0.02661 | -0.0539 | 46.4224
9 | 1.2726 | 0.02863 | -0.0504 | 44.4499
9.5 | 1.3087 | 0.03079 | -0.0467 | 42.5041
10 | 1.3382 | 0.03347 | -0.0425 | 39.9821
10.5 | 1.3706 | 0.03615 | -0.0386 | 37.9142
11 | 1.3995 | 0.03924 | -0.0346 | 35.6651
11.5 | 1.4176 | 0.04324 | -0.03 | 32.7845
12 | 1.4186 | 0.04878 | -0.0251 | 29.0816
12.5 | 1.4036 | 0.05596 | -0.0205 | 25.0822
13 | 1.3796 | 0.06438 | -0.0168 | 21.429
13.5 | 1.3506 | 0.07435 | -0.0153 | 18.1654
14 | 1.3188 | 0.08592 | -0.0164 | 15.3492
14.5 | 1.2845 | 0.09905 | -0.0203 | 12.9682
15 | 1.2535 | 0.11286 | -0.0263 | 11.1067
15.5 | 1.2244 | 0.12742 | -0.0343 | 9.6092
16 | 1.1991 | 0.14237 | -0.0436 | 8.4224
16.5 | 1.1777 | 0.1576 | -0.0537 | 7.4727
17 | 1.1595 | 0.1729 | -0.0638 | 6.7062

## 89. Re 7M Mach 0.00 (1)
BIGFOIL.COM POLAR EXPORT
NACA66-713 a=0.5
NACA66-713 a=0.5 |  |  |  | Cl Max: | 1.501 | at alpha= | 10.5 | deg
JavaFoil+Calcfoil stall+Eppler ext transition |  |  |  | L/D Max: | 217.699 | at alpha= | 2.5 | deg
Re: | 7000000 |  |  | Cd Min: | 0.00391 | at alpha= | 2.5 | deg
Mach: | 0 |  |  | Cl=0 at alpha= | -4.5678 | deg
|  |  |  | @ Cl=0.1, Cd= | 0.006198
|  |  |  | @ Cl=0.4, Cd= | 0.0059649
|  |  |  | @ Cl=0.6, Cd= | 0.0057009
alpha (deg) | Cl | Cd | Cm | Cl/Cd
-18 | -0.34 | 0.14749 | -0.033 | -2.305
-17.5 | -0.351 | 0.14154 | -0.033 | -2.483
-17 | -0.363 | 0.13384 | -0.033 | -2.711
-16.5 | -0.374 | 0.12787 | -0.033 | -2.925
-16 | -0.385 | 0.12194 | -0.034 | -3.156
-15.5 | -0.395 | 0.1175 | -0.034 | -3.361
-15 | -0.404 | 0.10834 | -0.035 | -3.731
-14.5 | -0.412 | 0.10417 | -0.035 | -3.957
-14 | -0.419 | 0.09775 | -0.035 | -4.286
-13.5 | -0.424 | 0.09417 | -0.036 | -4.502
-13 | -0.427 | 0.08872 | -0.036 | -4.812
-12.5 | -0.427 | 0.0829 | -0.037 | -5.156
-12 | -0.426 | 0.07704 | -0.038 | -5.523
-11.5 | -0.42 | 0.07371 | -0.038 | -5.702
-11 | -0.412 | 0.06818 | -0.039 | -6.044
-10.5 | -0.4 | 0.06432 | -0.039 | -6.222
-10 | -0.385 | 0.0603 | -0.04 | -6.38
-9.5 | -0.365 | 0.05681 | -0.041 | -6.43
-9 | -0.342 | 0.05304 | -0.042 | -6.454
-8.5 | -0.316 | 0.04904 | -0.045 | -6.444
-8 | -0.286 | 0.04542 | -0.047 | -6.296
-7.5 | -0.254 | 0.03959 | -0.054 | -6.428
-7 | -0.264 | 0.00691 | -0.086 | -38.214
-6.5 | -0.215 | 0.00676 | -0.087 | -31.766
-6 | -0.162 | 0.0066 | -0.087 | -24.61
-5.5 | -0.108 | 0.00645 | -0.088 | -16.679
-5 | -0.051 | 0.00635 | -0.089 | -7.982
-4.5 | 0.008 | 0.00631 | -0.09 | 1.204
-4 | 0.067 | 0.00622 | -0.091 | 10.747
-3.5 | 0.127 | 0.00618 | -0.092 | 20.51
-3 | 0.187 | 0.00609 | -0.093 | 30.739
-2.5 | 0.248 | 0.00604 | -0.094 | 40.997
-2 | 0.308 | 0.00595 | -0.095 | 51.821
-1.5 | 0.369 | 0.00597 | -0.095 | 61.864
-1 | 0.43 | 0.00596 | -0.096 | 72.19
-0.5 | 0.492 | 0.00588 | -0.097 | 83.742
0 | 0.553 | 0.0059 | -0.098 | 93.717
0.5 | 0.612 | 0.00565 | -0.099 | 108.32
1 | 0.672 | 0.00423 | -0.1 | 159.002
1.5 | 0.732 | 0.00407 | -0.101 | 180.02
2 | 0.792 | 0.00412 | -0.102 | 192.048
2.5 | 0.851 | 0.00391 | -0.103 | 217.699
3 | 0.909 | 0.00508 | -0.103 | 178.754
3.5 | 0.967 | 0.00556 | -0.104 | 173.977
4 | 1.018 | 0.00613 | -0.105 | 166.168
4.5 | 1.072 | 0.00679 | -0.105 | 157.865
5 | 1.125 | 0.00741 | -0.106 | 151.807
5.5 | 1.177 | 0.00813 | -0.107 | 144.717
6 | 1.223 | 0.01158 | -0.107 | 105.644
6.5 | 1.272 | 0.01204 | -0.108 | 105.644
7 | 1.318 | 0.01249 | -0.109 | 105.485
7.5 | 1.362 | 0.01306 | -0.11 | 104.274
8 | 1.4 | 0.01362 | -0.111 | 102.762
8.5 | 1.433 | 0.0143 | -0.111 | 100.202
9 | 1.462 | 0.01496 | -0.112 | 97.745
9.5 | 1.485 | 0.01563 | -0.113 | 95.013
10 | 1.497 | 0.01641 | -0.114 | 91.2
10.5 | 1.501 | 0.01725 | -0.114 | 87.048
11 | 1.498 | 0.01806 | -0.115 | 82.954
11.5 | 1.488 | 0.01911 | -0.116 | 77.867
12 | 1.47 | 0.02017 | -0.117 | 72.904
12.5 | 1.446 | 0.02127 | -0.117 | 67.974
13 | 1.415 | 0.02254 | -0.118 | 62.794
13.5 | 1.379 | 0.02377 | -0.119 | 58.019
14 | 1.337 | 0.02574 | -0.119 | 51.939
14.5 | 1.292 | 0.02736 | -0.12 | 47.206
15 | 1.245 | 0.02859 | -0.12 | 43.542
15.5 | 1.193 | 0.03087 | -0.121 | 38.649

## 90. Re 7M Mach 0.00 (2)
BIGFOIL.COM POLAR EXPORT
NACA66-713 a=0.5
NACA66-713 a=0.5 |  |  |  | Cl Max: | 1.7459 | at alpha= | 20 | deg
XFOIL ncrit=9 |  |  |  | L/D Max: | 246.648 | at alpha= | 3 | deg
Re: | 7000000 |  |  | Cd Min: | 0.06705 | at alpha= | 20 | deg
Mach: | 0 |  |  | Cl=0 at alpha= | -4.7453 | deg
|  |  |  | @ Cl=0.1, Cd= | 0.00565
|  |  |  | @ Cl=0.4, Cd= | 0.0050008
|  |  |  | @ Cl=0.6, Cd= | 0.0047652
alpha (deg) | Cl | Cd | Cm | Cl/Cd
-17 | -0.9981 | 0.03779 | -0.1218 | -26.4117
-16.5 | -1.0763 | 0.02992 | -0.115 | -35.9726
-16 | -1.1055 | 0.02535 | -0.1067 | -43.6095
-15.5 | -1.0909 | 0.02226 | -0.1032 | -49.0072
-15 | -1.0632 | 0.01992 | -0.1008 | -53.3735
-14.5 | -1.0277 | 0.01804 | -0.099 | -56.9678
-14 | -0.9877 | 0.01645 | -0.0977 | -60.0426
-13.5 | -0.9448 | 0.01504 | -0.0967 | -62.8191
-13 | -0.8977 | 0.01399 | -0.0961 | -64.1673
-12.5 | -0.8489 | 0.01306 | -0.0957 | -65
-12 | -0.7985 | 0.01227 | -0.0954 | -65.0774
-11.5 | -0.7469 | 0.0116 | -0.0954 | -64.3879
-11 | -0.6946 | 0.01094 | -0.0953 | -63.4918
-10.5 | -0.6423 | 0.01019 | -0.0953 | -63.0324
-10 | -0.5895 | 0.00946 | -0.0953 | -62.315
-9.5 | -0.5357 | 0.00888 | -0.0955 | -60.3266
-9 | -0.4809 | 0.00842 | -0.0958 | -57.114
-8.5 | -0.4255 | 0.00804 | -0.0961 | -52.9229
-8 | -0.3705 | 0.00753 | -0.0964 | -49.2032
-7.5 | -0.3144 | 0.00718 | -0.0969 | -43.7883
-7 | -0.2582 | 0.00686 | -0.0974 | -37.6385
-6.5 | -0.2013 | 0.00665 | -0.098 | -30.2707
-6 | -0.1445 | 0.00639 | -0.0986 | -22.6135
-5.5 | -0.0873 | 0.00622 | -0.0993 | -14.0354
-5 | -0.0295 | 0.00607 | -0.1001 | -4.86
-4.5 | 0.0284 | 0.00594 | -0.1009 | 4.7811
-4 | 0.0856 | 0.00569 | -0.1016 | 15.0439
-3.5 | 0.1432 | 0.00553 | -0.1024 | 25.8951
-3 | 0.2009 | 0.00541 | -0.1032 | 37.1349
-2.5 | 0.2586 | 0.00529 | -0.104 | 48.8847
-2 | 0.3168 | 0.00517 | -0.1049 | 61.2766
-1.5 | 0.3748 | 0.00504 | -0.1057 | 74.3651
-1 | 0.4327 | 0.00495 | -0.1066 | 87.4141
-0.5 | 0.4905 | 0.0049 | -0.1075 | 100.102
0 | 0.5486 | 0.00481 | -0.1085 | 114.0541
0.5 | 0.6059 | 0.00476 | -0.1093 | 127.2899
1 | 0.6623 | 0.00445 | -0.1101 | 148.8315
1.5 | 0.7173 | 0.00403 | -0.1108 | 177.9901
2 | 0.7702 | 0.00342 | -0.1111 | 225.2047
2.5 | 0.8266 | 0.00347 | -0.1118 | 238.2133
3 | 0.883 | 0.00358 | -0.1126 | 246.648
3.5 | 0.9353 | 0.00394 | -0.1126 | 237.3858
4 | 0.9732 | 0.00503 | -0.1099 | 193.4791
4.5 | 1.0038 | 0.0062 | -0.1059 | 161.9032
5 | 1.0271 | 0.0073 | -0.1004 | 140.6986
5.5 | 1.0395 | 0.00808 | -0.0923 | 128.651
6 | 1.0527 | 0.00909 | -0.0851 | 115.8086
7 | 1.1091 | 0.01141 | -0.078 | 97.2042
7.5 | 1.1432 | 0.01225 | -0.0754 | 93.3224
8 | 1.1784 | 0.01309 | -0.0731 | 90.0229
8.5 | 1.2121 | 0.01404 | -0.0707 | 86.3319
9 | 1.2474 | 0.01496 | -0.0686 | 83.3824
9.5 | 1.2812 | 0.01597 | -0.0665 | 80.2254
10 | 1.3126 | 0.01715 | -0.0641 | 76.5364
10.5 | 1.3457 | 0.01826 | -0.0621 | 73.6966
11 | 1.3787 | 0.01942 | -0.0602 | 70.9938
11.5 | 1.4078 | 0.02087 | -0.0579 | 67.4557
12 | 1.4375 | 0.0223 | -0.0558 | 64.4619
12.5 | 1.4683 | 0.02371 | -0.054 | 61.9275
13 | 1.4966 | 0.02532 | -0.052 | 59.1074
13.5 | 1.5217 | 0.02719 | -0.0499 | 55.9654
14 | 1.5488 | 0.02896 | -0.048 | 53.4807
14.5 | 1.5739 | 0.03093 | -0.0461 | 50.8859
15 | 1.5974 | 0.03309 | -0.0443 | 48.2744
15.5 | 1.6185 | 0.03547 | -0.0423 | 45.6301
16 | 1.641 | 0.03779 | -0.0407 | 43.4242
16.5 | 1.6578 | 0.0407 | -0.0388 | 40.7322
17 | 1.6738 | 0.04378 | -0.0372 | 38.2321
17.5 | 1.6908 | 0.04684 | -0.0358 | 36.0974
18 | 1.7084 | 0.04996 | -0.0347 | 34.1954
18.5 | 1.7226 | 0.05352 | -0.0338 | 32.1861
19 | 1.7333 | 0.05755 | -0.0329 | 30.1182
19.5 | 1.7415 | 0.06201 | -0.0322 | 28.0842
20 | 1.7459 | 0.06705 | -0.0319 | 26.0388

## 91. Re 7M Mach 0.10 (1)
BIGFOIL.COM POLAR EXPORT
NACA66-713 a=0.5
NACA66-713 a=0.5 |  |  |  | Cl Max: | 1.498 | at alpha= | 10.5 | deg
JavaFoil+Calcfoil stall+Eppler ext transition |  |  |  | L/D Max: | 217.107 | at alpha= | 2.5 | deg
Re: | 7000000 |  |  | Cd Min: | 0.00394 | at alpha= | 2.5 | deg
Mach: | 0.1 |  |  | Cl=0 at alpha= | -4.5678 | deg
|  |  |  | @ Cl=0.1, Cd= | 0.0062295
|  |  |  | @ Cl=0.4, Cd= | 0.0059515
|  |  |  | @ Cl=0.6, Cd= | 0.005665
alpha (deg) | Cl | Cd | Cm | Cl/Cd
-17.5 | -0.308 | 0.14087 | -0.033 | -2.188
-17 | -0.322 | 0.13534 | -0.033 | -2.376
-16.5 | -0.335 | 0.12889 | -0.033 | -2.598
-16 | -0.348 | 0.12577 | -0.033 | -2.766
-15.5 | -0.36 | 0.11795 | -0.034 | -3.056
-15 | -0.372 | 0.11016 | -0.034 | -3.38
-14.5 | -0.383 | 0.10419 | -0.035 | -3.677
-14 | -0.393 | 0.09841 | -0.035 | -3.99
-13.5 | -0.4 | 0.0949 | -0.036 | -4.22
-13 | -0.406 | 0.08939 | -0.036 | -4.544
-12.5 | -0.41 | 0.08433 | -0.037 | -4.858
-12 | -0.41 | 0.07813 | -0.037 | -5.253
-11.5 | -0.408 | 0.07484 | -0.038 | -5.45
-11 | -0.402 | 0.06884 | -0.039 | -5.84
-10.5 | -0.392 | 0.06453 | -0.039 | -6.08
-10 | -0.379 | 0.06184 | -0.04 | -6.122
-9.5 | -0.361 | 0.05735 | -0.04 | -6.294
-9 | -0.339 | 0.05356 | -0.042 | -6.336
-8.5 | -0.314 | 0.04947 | -0.044 | -6.347
-8 | -0.284 | 0.04689 | -0.044 | -6.058
-7.5 | -0.253 | 0.04167 | -0.05 | -6.059
-7 | -0.264 | 0.00698 | -0.086 | -37.88
-6.5 | -0.215 | 0.0068 | -0.087 | -31.659
-6 | -0.163 | 0.00664 | -0.088 | -24.528
-5.5 | -0.108 | 0.00646 | -0.089 | -16.699
-5 | -0.051 | 0.0064 | -0.09 | -7.958
-4.5 | 0.008 | 0.00632 | -0.09 | 1.207
-4 | 0.067 | 0.00629 | -0.091 | 10.663
-3.5 | 0.127 | 0.00618 | -0.092 | 20.588
-3 | 0.188 | 0.00613 | -0.093 | 30.654
-2.5 | 0.249 | 0.00604 | -0.094 | 41.184
-2 | 0.31 | 0.00599 | -0.095 | 51.693
-1.5 | 0.371 | 0.00598 | -0.096 | 62.08
-1 | 0.432 | 0.00592 | -0.097 | 73.056
-0.5 | 0.494 | 0.00588 | -0.098 | 84.095
0 | 0.555 | 0.00571 | -0.099 | 97.338
0.5 | 0.615 | 0.00565 | -0.1 | 108.812
1 | 0.675 | 0.00429 | -0.1 | 157.594
1.5 | 0.735 | 0.00408 | -0.101 | 180.118
2 | 0.795 | 0.00413 | -0.102 | 192.631
2.5 | 0.855 | 0.00394 | -0.103 | 217.107
3 | 0.913 | 0.00513 | -0.104 | 178.18
3.5 | 0.971 | 0.00558 | -0.105 | 173.899
4 | 1.023 | 0.00617 | -0.105 | 165.596
4.5 | 1.077 | 0.00685 | -0.106 | 157.198
5 | 1.131 | 0.00746 | -0.107 | 151.461
5.5 | 1.182 | 0.0082 | -0.107 | 144.123
6 | 1.228 | 0.01167 | -0.108 | 105.285
6.5 | 1.277 | 0.01207 | -0.109 | 105.793
7 | 1.323 | 0.01261 | -0.109 | 104.896
7.5 | 1.367 | 0.01318 | -0.11 | 103.68
8 | 1.404 | 0.01376 | -0.111 | 102.014
8.5 | 1.437 | 0.01438 | -0.112 | 99.912
9 | 1.465 | 0.01512 | -0.113 | 96.889
9.5 | 1.486 | 0.01583 | -0.113 | 93.913
10 | 1.496 | 0.01663 | -0.114 | 89.941
10.5 | 1.498 | 0.01749 | -0.115 | 85.658
11 | 1.492 | 0.0184 | -0.116 | 81.098
11.5 | 1.478 | 0.0194 | -0.116 | 76.153
12 | 1.456 | 0.02048 | -0.117 | 71.067
12.5 | 1.426 | 0.02165 | -0.118 | 65.87
13 | 1.39 | 0.02295 | -0.119 | 60.559
13.5 | 1.348 | 0.02439 | -0.119 | 55.278
14 | 1.301 | 0.02576 | -0.12 | 50.512
14.5 | 1.25 | 0.02756 | -0.12 | 45.349
15 | 1.195 | 0.02949 | -0.121 | 40.534
15.5 | 1.137 | 0.03191 | -0.121 | 35.647

## 92. Re 7M Mach 0.10 (2)
BIGFOIL.COM POLAR EXPORT
NACA66-713 a=0.5
NACA66-713 a=0.5 |  |  |  | Cl Max: | 1.733 | at alpha= | 19.5 | deg
XFOIL ncrit=9 |  |  |  | L/D Max: | 247.493 | at alpha= | 3 | deg
Re: | 7000000 |  |  | Cd Min: | 0.06535 | at alpha= | 19.5 | deg
Mach: | 0.1 |  |  | Cl=0 at alpha= | -4.7449 | deg
|  |  |  | @ Cl=0.1, Cd= | 0.0056719
|  |  |  | @ Cl=0.4, Cd= | 0.0050049
|  |  |  | @ Cl=0.6, Cd= | 0.0047768
alpha (deg) | Cl | Cd | Cm | Cl/Cd
-14.5 | -1.007 | 0.02204 | -0.1055 | -45.6897
-14 | -0.9808 | 0.01906 | -0.1028 | -51.4586
-13.5 | -0.9452 | 0.01679 | -0.1008 | -56.2954
-13 | -0.9011 | 0.01529 | -0.0996 | -58.9339
-12.5 | -0.854 | 0.01403 | -0.0987 | -60.8696
-12 | -0.8049 | 0.01295 | -0.0981 | -62.1544
-11.5 | -0.7535 | 0.0121 | -0.0977 | -62.2727
-11 | -0.7011 | 0.01132 | -0.0974 | -61.9346
-10.5 | -0.6473 | 0.01067 | -0.0973 | -60.6654
-10 | -0.5945 | 0.00979 | -0.0971 | -60.7252
-9.5 | -0.5405 | 0.0091 | -0.097 | -59.3956
-9 | -0.4854 | 0.00858 | -0.0972 | -56.5734
-8.5 | -0.4295 | 0.00815 | -0.0974 | -52.6994
-8 | -0.3737 | 0.00765 | -0.0976 | -48.8497
-7.5 | -0.3172 | 0.00725 | -0.098 | -43.7517
-7 | -0.2605 | 0.0069 | -0.0984 | -37.7536
-6.5 | -0.2031 | 0.00668 | -0.0989 | -30.4042
-6 | -0.1458 | 0.00643 | -0.0995 | -22.675
-5.5 | -0.0881 | 0.00625 | -0.1001 | -14.096
-5 | -0.0298 | 0.00608 | -0.1008 | -4.9013
-4.5 | 0.0286 | 0.00595 | -0.1016 | 4.8067
-4 | 0.0862 | 0.00571 | -0.1023 | 15.0963
-3.5 | 0.1442 | 0.00555 | -0.103 | 25.982
-3 | 0.2023 | 0.00542 | -0.1038 | 37.3247
-2.5 | 0.2604 | 0.0053 | -0.1046 | 49.1321
-2 | 0.319 | 0.00518 | -0.1055 | 61.583
-1.5 | 0.3773 | 0.00504 | -0.1064 | 74.8611
-1 | 0.4355 | 0.00495 | -0.1073 | 87.9798
0 | 0.5521 | 0.00481 | -0.1092 | 114.7817
0.5 | 0.6098 | 0.00477 | -0.11 | 127.8407
1.5 | 0.7219 | 0.00404 | -0.1115 | 178.6881
2 | 0.775 | 0.00343 | -0.1118 | 225.9475
2.5 | 0.8318 | 0.00347 | -0.1125 | 239.7118
3 | 0.8885 | 0.00359 | -0.1132 | 247.493
3.5 | 0.9412 | 0.00395 | -0.1132 | 238.2785
4 | 0.9791 | 0.00503 | -0.1105 | 194.6521
4.5 | 1.0088 | 0.00622 | -0.1062 | 162.1865
5 | 1.0308 | 0.00733 | -0.1004 | 140.6276
5.5 | 1.04 | 0.00813 | -0.0916 | 127.9213
6 | 1.0578 | 0.00925 | -0.0855 | 114.3568
7 | 1.11 | 0.01162 | -0.0774 | 95.525
7.5 | 1.1443 | 0.01249 | -0.0748 | 91.6173
8 | 1.1797 | 0.01336 | -0.0725 | 88.3009
8.5 | 1.2133 | 0.01435 | -0.07 | 84.5505
9.5 | 1.2824 | 0.01636 | -0.0656 | 78.3863
10 | 1.3147 | 0.01753 | -0.0633 | 74.9971
10.5 | 1.3475 | 0.01871 | -0.0612 | 72.0203
11 | 1.3797 | 0.01998 | -0.0591 | 69.0541
11.5 | 1.4094 | 0.02143 | -0.0568 | 65.7676
12 | 1.4401 | 0.02287 | -0.0548 | 62.969
12.5 | 1.4696 | 0.02443 | -0.0528 | 60.1555
13 | 1.4982 | 0.02607 | -0.0508 | 57.4684
13.5 | 1.5237 | 0.02798 | -0.0486 | 54.4568
14 | 1.5502 | 0.02987 | -0.0466 | 51.8982
14.5 | 1.5738 | 0.03203 | -0.0445 | 49.1352
15 | 1.598 | 0.0342 | -0.0427 | 46.7251
15.5 | 1.6194 | 0.03666 | -0.0407 | 44.1735
16 | 1.6405 | 0.03921 | -0.039 | 41.8388
16.5 | 1.6557 | 0.04236 | -0.0369 | 39.0864
17 | 1.674 | 0.04534 | -0.0354 | 36.921
17.5 | 1.6905 | 0.0486 | -0.0341 | 34.784
18 | 1.7063 | 0.05207 | -0.033 | 32.7693
18.5 | 1.7178 | 0.05604 | -0.0319 | 30.6531
19 | 1.7269 | 0.06045 | -0.0311 | 28.5674
19.5 | 1.733 | 0.06535 | -0.0305 | 26.5187

## 93. Re 7M Mach 0.25 (1)
BIGFOIL.COM POLAR EXPORT
NACA66-713 a=0.5
NACA66-713 a=0.5 |  |  |  | Cl Max: | 1.486 | at alpha= | 9.5 | deg
JavaFoil+Calcfoil stall+Eppler ext transition |  |  |  | L/D Max: | 184.778 | at alpha= | 2.5 | deg
Re: | 7000000 |  |  | Cd Min: | 0.00416 | at alpha= | 1.5 | deg
Mach: | 0.25 |  |  | Cl=0 at alpha= | -4.5667 | deg
|  |  |  | @ Cl=0.1, Cd= | 0.006285
|  |  |  | @ Cl=0.4, Cd= | 0.006026
|  |  |  | @ Cl=0.6, Cd= | 0.0057455
alpha (deg) | Cl | Cd | Cm | Cl/Cd
-15 | -0.061 | 0.11258 | -0.036 | -0.544
-14.5 | -0.058 | 0.10875 | -0.036 | -0.537
-14 | -0.119 | 0.10309 | -0.036 | -1.155
-13.5 | -0.173 | 0.09968 | -0.036 | -1.738
-13 | -0.213 | 0.09776 | -0.036 | -2.181
-12.5 | -0.247 | 0.08973 | -0.036 | -2.747
-12 | -0.274 | 0.087 | -0.036 | -3.152
-11.5 | -0.297 | 0.07973 | -0.037 | -3.721
-11 | -0.313 | 0.07401 | -0.038 | -4.231
-10.5 | -0.323 | 0.0694 | -0.038 | -4.658
-10 | -0.327 | 0.06563 | -0.039 | -4.98
-9.5 | -0.324 | 0.06029 | -0.04 | -5.371
-9 | -0.314 | 0.05595 | -0.041 | -5.609
-8.5 | -0.297 | 0.05215 | -0.042 | -5.701
-8 | -0.274 | 0.04933 | -0.043 | -5.563
-7.5 | -0.246 | 0.04522 | -0.045 | -5.445
-7 | -0.214 | 0.04108 | -0.049 | -5.198
-6.5 | -0.216 | 0.00688 | -0.089 | -31.422
-6 | -0.165 | 0.00675 | -0.09 | -24.415
-5.5 | -0.11 | 0.00658 | -0.091 | -16.691
-5 | -0.052 | 0.00646 | -0.092 | -8.038
-4.5 | 0.008 | 0.00641 | -0.093 | 1.218
-4 | 0.069 | 0.0063 | -0.094 | 10.906
-3.5 | 0.131 | 0.00627 | -0.095 | 20.832
-3 | 0.193 | 0.00619 | -0.096 | 31.175
-2.5 | 0.256 | 0.00613 | -0.097 | 41.689
-2 | 0.318 | 0.00605 | -0.098 | 52.633
-1.5 | 0.381 | 0.00602 | -0.099 | 63.301
-1 | 0.444 | 0.00604 | -0.1 | 73.555
-0.5 | 0.508 | 0.00599 | -0.1 | 84.895
0 | 0.57 | 0.00576 | -0.101 | 98.947
0.5 | 0.632 | 0.00573 | -0.102 | 110.375
1 | 0.694 | 0.00546 | -0.103 | 126.926
1.5 | 0.755 | 0.00416 | -0.104 | 181.502
2 | 0.816 | 0.00465 | -0.105 | 175.55
2.5 | 0.878 | 0.00475 | -0.106 | 184.778
3 | 0.937 | 0.00526 | -0.106 | 178.053
3.5 | 0.996 | 0.00578 | -0.107 | 172.48
4 | 1.048 | 0.00639 | -0.108 | 163.953
4.5 | 1.104 | 0.00714 | -0.109 | 154.557
5 | 1.158 | 0.00782 | -0.109 | 148.202
5.5 | 1.21 | 0.00866 | -0.11 | 139.698
6 | 1.257 | 0.01216 | -0.111 | 103.409
6.5 | 1.305 | 0.01268 | -0.111 | 102.932
7 | 1.351 | 0.01329 | -0.112 | 101.661
7.5 | 1.393 | 0.01393 | -0.113 | 99.95
8 | 1.427 | 0.01462 | -0.114 | 97.575
8.5 | 1.454 | 0.0154 | -0.115 | 94.47
9 | 1.476 | 0.01613 | -0.115 | 91.461
9.5 | 1.486 | 0.01698 | -0.116 | 87.536
10 | 1.481 | 0.01794 | -0.117 | 82.53
10.5 | 1.463 | 0.01898 | -0.118 | 77.057
11 | 1.431 | 0.02015 | -0.119 | 71.009
11.5 | 1.386 | 0.02149 | -0.119 | 64.471
12 | 1.327 | 0.02289 | -0.12 | 57.978
12.5 | 1.256 | 0.0246 | -0.121 | 51.045
13 | 1.172 | 0.0264 | -0.121 | 44.402
13.5 | 1.074 | 0.02939 | -0.121 | 36.547
14 | 0.949 | 0.0389 | -0.118 | 24.4
14.5 | 0.733 | 0.10772 | -0.061 | 6.801

## 94. Re 7M Mach 0.25 (2)
BIGFOIL.COM POLAR EXPORT
NACA66-713 a=0.5
NACA66-713 a=0.5 |  |  |  | Cl Max: | 1.6805 | at alpha= | 18 | deg
XFOIL ncrit=9 |  |  |  | L/D Max: | 251.863 | at alpha= | 3 | deg
Re: | 7000000 |  |  | Cd Min: | 0.21796 | at alpha= | -20 | deg
Mach: | 0.25 |  |  | Cl=0 at alpha= | -4.7418 | deg
|  |  |  | @ Cl=0.1, Cd= | 0.0058639
|  |  |  | @ Cl=0.4, Cd= | 0.0050767
|  |  |  | @ Cl=0.6, Cd= | 0.0048264
alpha (deg) | Cl | Cd | Cm | Cl/Cd
-20 | -0.4256 | 0.21796 | -0.0249 | -1.9527
-19 | -0.3883 | 0.20536 | -0.0336 | -1.8908
-18.5 | -0.3692 | 0.19903 | -0.0378 | -1.855
-18 | -0.35 | 0.19278 | -0.042 | -1.8155
-17.5 | -0.3403 | 0.18172 | -0.0462 | -1.8727
-17 | -0.3234 | 0.1747 | -0.0504 | -1.8512
-16.5 | -0.3033 | 0.16898 | -0.0544 | -1.7949
-16 | -0.2857 | 0.16221 | -0.0584 | -1.7613
-15.5 | -0.2627 | 0.15716 | -0.0621 | -1.6715
-14.5 | -0.2339 | 0.14206 | -0.0701 | -1.6465
-14 | -0.2391 | 0.12922 | -0.0751 | -1.8503
-13.5 | -0.2294 | 0.12131 | -0.0792 | -1.891
-13 | -0.2195 | 0.1137 | -0.0833 | -1.9305
-12 | -0.2624 | 0.08768 | -0.0956 | -2.9927
-11.5 | -0.317 | 0.0718 | -0.1043 | -4.415
-11 | -0.3606 | 0.05949 | -0.113 | -6.0615
-10.5 | -0.4375 | 0.04691 | -0.1168 | -9.3264
-10 | -0.6129 | 0.01344 | -0.1086 | -45.6027
-9.5 | -0.5618 | 0.01161 | -0.1071 | -48.3893
-9 | -0.5081 | 0.01008 | -0.1058 | -50.4067
-8.5 | -0.4509 | 0.00907 | -0.1051 | -49.7133
-8 | -0.3919 | 0.00838 | -0.1046 | -46.7661
-7.5 | -0.3322 | 0.00784 | -0.1044 | -42.3724
-7 | -0.2732 | 0.00728 | -0.1041 | -37.5275
-6.5 | -0.2133 | 0.0069 | -0.1042 | -30.913
-6 | -0.1528 | 0.00667 | -0.1044 | -22.9085
-5.5 | -0.0924 | 0.00638 | -0.1047 | -14.4828
-5 | -0.0315 | 0.00619 | -0.1052 | -5.0889
-4.5 | 0.0295 | 0.00604 | -0.1058 | 4.8841
-4 | 0.0902 | 0.00591 | -0.1064 | 15.2623
-3.5 | 0.1497 | 0.00563 | -0.1069 | 26.5897
-3 | 0.2099 | 0.0055 | -0.1076 | 38.1636
-2.5 | 0.2704 | 0.00534 | -0.1084 | 50.6367
-2 | 0.3309 | 0.00521 | -0.1093 | 63.5125
-1.5 | 0.3911 | 0.00509 | -0.1101 | 76.8369
-1 | 0.4511 | 0.005 | -0.111 | 90.22
-0.5 | 0.5116 | 0.00492 | -0.1119 | 103.9837
0 | 0.5718 | 0.00485 | -0.1129 | 117.8969
0.5 | 0.6316 | 0.0048 | -0.1138 | 131.5833
1 | 0.69 | 0.00454 | -0.1146 | 151.9824
1.5 | 0.7471 | 0.00409 | -0.1153 | 182.665
2 | 0.802 | 0.00347 | -0.1156 | 231.1239
2.5 | 0.8606 | 0.00353 | -0.1163 | 243.796
3 | 0.9193 | 0.00365 | -0.1169 | 251.863
3.5 | 0.9745 | 0.00395 | -0.117 | 246.7089
4 | 1.0125 | 0.00501 | -0.1139 | 202.0958
4.5 | 1.0363 | 0.00632 | -0.108 | 163.9715
5 | 1.0434 | 0.00737 | -0.0985 | 141.5739
5.5 | 1.0427 | 0.00856 | -0.0879 | 121.8107
7 | 1.1142 | 0.01297 | -0.0743 | 85.9059
7.5 | 1.1491 | 0.01401 | -0.0716 | 82.02
8 | 1.1858 | 0.01503 | -0.0691 | 78.8955
8.5 | 1.2195 | 0.01622 | -0.0664 | 75.185
9 | 1.2559 | 0.01734 | -0.0641 | 72.4279
9.5 | 1.2899 | 0.01859 | -0.0615 | 69.3868
10 | 1.3233 | 0.01996 | -0.0591 | 66.2976
10.5 | 1.3568 | 0.02139 | -0.0567 | 63.4315
11 | 1.3888 | 0.02297 | -0.0542 | 60.4615
11.5 | 1.4193 | 0.02468 | -0.0516 | 57.5081
12 | 1.4505 | 0.02638 | -0.0493 | 54.9848
12.5 | 1.4784 | 0.02837 | -0.0467 | 52.1114
13 | 1.5063 | 0.03042 | -0.0442 | 49.5168
13.5 | 1.5332 | 0.0326 | -0.0417 | 47.0307
14 | 1.5558 | 0.03519 | -0.0391 | 44.2114
14.5 | 1.5778 | 0.03791 | -0.0366 | 41.6196
15 | 1.5996 | 0.04076 | -0.0343 | 39.2444
15.5 | 1.6193 | 0.04392 | -0.0321 | 36.8693
16 | 1.6364 | 0.04743 | -0.03 | 34.5014
16.5 | 1.6501 | 0.05145 | -0.028 | 32.0719
17 | 1.6637 | 0.05563 | -0.0265 | 29.9065
17.5 | 1.6756 | 0.06017 | -0.0252 | 27.8478
18 | 1.6805 | 0.06569 | -0.0243 | 25.5823
18.5 | 1.676 | 0.07248 | -0.0237 | 23.1236
19 | 1.6746 | 0.0793 | -0.0239 | 21.1173
19.5 | 1.6603 | 0.08801 | -0.0249 | 18.8649
20 | 1.6523 | 0.09641 | -0.0268 | 17.1383

## 95. Re 7M Mach 0.50 (1)
BIGFOIL.COM POLAR EXPORT
NACA66-713 a=0.5
NACA66-713 a=0.5 |  |  |  | Cl Max: | 1.46 | at alpha= | 20 | deg
JavaFoil+Calcfoil stall+Eppler ext transition |  |  |  | L/D Max: | 184.331 | at alpha= | 2.5 | deg
Re: | 7000000 |  |  | Cd Min: | 0.005 | at alpha= | 1.5 | deg
Mach: | 0.5 |  |  | Cl=0 at alpha= | -4.5769 | deg
|  |  |  | @ Cl=0.1, Cd= | 0.006641
|  |  |  | @ Cl=0.4, Cd= | 0.006132
|  |  |  | @ Cl=0.6, Cd= | 0.00617
alpha (deg) | Cl | Cd | Cm | Cl/Cd
-20 | -0.858 | 0.15375 | -0.043 | -5.578
-19.5 | -0.83 | 0.14955 | -0.043 | -5.552
-19 | -0.803 | 0.14457 | -0.044 | -5.554
-18.5 | -0.776 | 0.1377 | -0.044 | -5.633
-18 | -0.748 | 0.13729 | -0.045 | -5.452
-17.5 | -0.72 | 0.13151 | -0.044 | -5.474
-17 | -0.692 | 0.12485 | -0.044 | -5.542
-16.5 | -0.665 | 0.11533 | -0.045 | -5.765
-16 | -0.637 | 0.10941 | -0.045 | -5.822
-15.5 | -0.61 | 0.10297 | -0.045 | -5.919
-15 | -0.583 | 0.09548 | -0.047 | -6.101
-14.5 | -0.553 | 0.10494 | -0.045 | -5.271
-14 | -0.525 | 0.09877 | -0.045 | -5.317
-13.5 | -0.498 | 0.09016 | -0.045 | -5.52
-13 | -0.47 | 0.08293 | -0.046 | -5.669
-12.5 | -0.442 | 0.07822 | -0.047 | -5.657
-12 | -0.415 | 0.07297 | -0.048 | -5.689
-11.5 | -0.388 | 0.06814 | -0.05 | -5.692
-11 | -0.361 | 0.06236 | -0.053 | -5.79
-10.5 | -0.337 | 0.05339 | -0.06 | -6.319
-10 | -0.302 | 0.06907 | -0.045 | -4.374
-9.5 | -0.274 | 0.06136 | -0.046 | -4.471
-9 | -0.247 | 0.05671 | -0.047 | -4.349
-8.5 | -0.219 | 0.05226 | -0.047 | -4.188
-8 | -0.191 | 0.04878 | -0.049 | -3.918
-7.5 | -0.164 | 0.04543 | -0.051 | -3.601
-7 | -0.135 | 0.04811 | -0.046 | -2.809
-6.5 | -0.107 | 0.04714 | -0.045 | -2.276
-6 | -0.08 | 0.04652 | -0.044 | -1.709
-5.5 | -0.086 | 0.03934 | -0.048 | -2.183
-5 | -0.044 | 0.03582 | -0.052 | -1.222
-4.5 | 0.008 | 0.00678 | -0.104 | 1.236
-4 | 0.075 | 0.00667 | -0.105 | 11.238
-3.5 | 0.144 | 0.00659 | -0.106 | 21.825
-3 | 0.214 | 0.00653 | -0.107 | 32.762
-2.5 | 0.284 | 0.00646 | -0.108 | 43.941
-2 | 0.354 | 0.00643 | -0.109 | 55.144
-1.5 | 0.425 | 0.00597 | -0.11 | 71.149
-1 | 0.496 | 0.0062 | -0.111 | 79.971
-0.5 | 0.568 | 0.00617 | -0.112 | 92.031
0 | 0.634 | 0.00617 | -0.113 | 102.692
0.5 | 0.702 | 0.0062 | -0.114 | 113.254
1 | 0.771 | 0.00622 | -0.115 | 123.875
1.5 | 0.839 | 0.005 | -0.116 | 167.856
2 | 0.907 | 0.00514 | -0.116 | 176.596
2.5 | 0.975 | 0.00529 | -0.117 | 184.331
3 | 1.04 | 0.00601 | -0.118 | 173.256
3.5 | 1.106 | 0.00678 | -0.119 | 162.966
4 | 1.16 | 0.00763 | -0.12 | 152.072
4.5 | 1.22 | 0.00866 | -0.12 | 140.972
5 | 1.278 | 0.00952 | -0.121 | 134.195
5.5 | 1.326 | 0.01425 | -0.122 | 93.031
6 | 1.374 | 0.01505 | -0.123 | 91.323
6.5 | 1.414 | 0.01592 | -0.123 | 88.85
7 | 1.444 | 0.017 | -0.124 | 84.928
7.5 | 1.456 | 0.01813 | -0.125 | 80.309
8 | 1.418 | 0.0194 | -0.126 | 73.114
8.5 | 1.262 | 0.0216 | -0.127 | 58.418
9 | 0.883 | 0.0224 | -0.128 | 39.415
9.5 | 0.912 | 0.0243 | -0.129 | 37.551
10 | 0.788 | 0.06784 | -0.062 | 11.623
10.5 | 0.973 | 0.02617 | -0.13 | 37.197
11 | 1.002 | 0.02822 | -0.131 | 35.526
11.5 | 1.026 | 0.03147 | -0.131 | 32.592
12 | 1.062 | 0.03043 | -0.133 | 34.899
12.5 | 1.089 | 0.03317 | -0.133 | 32.846
13 | 1.111 | 0.03767 | -0.133 | 29.483
13.5 | 1.135 | 0.04194 | -0.133 | 27.063
14 | 1.017 | 0.09279 | -0.092 | 10.957
14.5 | 1.191 | 0.04483 | -0.135 | 26.568
15 | 1.218 | 0.0492 | -0.135 | 24.755
15.5 | 1.078 | 0.1159 | -0.081 | 9.304
16 | 1.27 | 0.05314 | -0.136 | 23.906
16.5 | 1.297 | 0.05767 | -0.137 | 22.497
17 | 1.164 | 0.12485 | -0.092 | 9.325
17.5 | 1.355 | 0.05837 | -0.139 | 23.22
18 | 1.375 | 0.06592 | -0.138 | 20.862
18.5 | 1.238 | 0.1412 | -0.094 | 8.767
19 | 1.412 | 0.07417 | -0.137 | 19.039
19.5 | 1.454 | 0.07239 | -0.141 | 20.092
20 | 1.46 | 0.08654 | -0.138 | 16.866

## 96. Re 7M Mach 0.50 (2)
BIGFOIL.COM POLAR EXPORT
NACA66-713 a=0.5
NACA66-713 a=0.5 |  |  |  | Cl Max: | 1.4348 | at alpha= | 12 | deg
XFOIL ncrit=9 |  |  |  | L/D Max: | 267.291 | at alpha= | 3 | deg
Re: | 7000000 |  |  | Cd Min: | 0.23569 | at alpha= | -20 | deg
Mach: | 0.5 |  |  | Cl=0 at alpha= | -4.7369 | deg
|  |  |  | @ Cl=0.1, Cd= | 0.0066619
|  |  |  | @ Cl=0.4, Cd= | 0.0054348
|  |  |  | @ Cl=0.6, Cd= | 0.0051013
alpha (deg) | Cl | Cd | Cm | Cl/Cd
-20 | -0.443 | 0.23569 | -0.0264 | -1.8796
-19.5 | -0.4215 | 0.22684 | -0.0313 | -1.8581
-19 | -0.3977 | 0.22001 | -0.0364 | -1.8076
-18.5 | -0.3746 | 0.21272 | -0.0414 | -1.761
-18 | -0.3511 | 0.20565 | -0.0463 | -1.7073
-17.5 | -0.3274 | 0.19821 | -0.051 | -1.6518
-17 | -0.3047 | 0.19072 | -0.0557 | -1.5976
-16.5 | -0.2825 | 0.18311 | -0.0604 | -1.5428
-16 | -0.2671 | 0.17304 | -0.0651 | -1.5436
-15.5 | -0.2414 | 0.16744 | -0.0696 | -1.4417
-15 | -0.2208 | 0.15963 | -0.0742 | -1.3832
-14.5 | -0.2006 | 0.15186 | -0.0786 | -1.321
-14 | -0.1818 | 0.14417 | -0.0831 | -1.261
-13.5 | -0.1638 | 0.13633 | -0.0874 | -1.2015
-13 | -0.1444 | 0.12923 | -0.0916 | -1.1174
-12.5 | -0.1261 | 0.12196 | -0.0958 | -1.0339
-12 | -0.1129 | 0.11394 | -0.1 | -0.99087
-11.5 | -0.0968 | 0.10687 | -0.1041 | -0.90577
-11 | -0.0792 | 0.10047 | -0.1078 | -0.7883
-10.5 | -0.0659 | 0.09343 | -0.1116 | -0.70534
-10 | -0.0606 | 0.08548 | -0.1155 | -0.70894
-9.5 | -0.052 | 0.07845 | -0.1192 | -0.66284
-9 | -0.052 | 0.07066 | -0.1232 | -0.73592
-8.5 | -0.0538 | 0.06324 | -0.1272 | -0.85073
-8 | -0.0467 | 0.05753 | -0.1304 | -0.81175
-7.5 | -0.075 | 0.05049 | -0.1335 | -1.4854
-7 | -0.0834 | 0.04248 | -0.1365 | -1.9633
-6.5 | -0.0804 | 0.03421 | -0.1375 | -2.3502
-6 | -0.0857 | 0.02321 | -0.1354 | -3.6924
-5.5 | -0.07 | 0.01439 | -0.1313 | -4.8645
-5 | -0.0372 | 0.00757 | -0.1275 | -4.9141
-4.5 | 0.0335 | 0.00689 | -0.1262 | 4.8621
-4 | 0.1064 | 0.00664 | -0.1258 | 16.0241
-3.5 | 0.1774 | 0.00631 | -0.1256 | 28.1141
-3 | 0.246 | 0.00585 | -0.1254 | 42.0513
-2.5 | 0.3156 | 0.00566 | -0.1257 | 55.7597
-2 | 0.3847 | 0.00547 | -0.1262 | 70.3291
-1.5 | 0.4542 | 0.00531 | -0.127 | 85.5367
-1 | 0.5231 | 0.00518 | -0.1278 | 100.9846
-0.5 | 0.5914 | 0.00511 | -0.1286 | 115.7339
0 | 0.6607 | 0.00504 | -0.1298 | 131.0913
0.5 | 0.7289 | 0.00502 | -0.1307 | 145.1992
1 | 0.7966 | 0.00489 | -0.1316 | 162.9039
1.5 | 0.8602 | 0.00444 | -0.132 | 193.7387
2 | 0.9214 | 0.00377 | -0.1319 | 244.4032
2.5 | 0.9891 | 0.00382 | -0.1326 | 258.9267
3 | 1.0558 | 0.00395 | -0.1329 | 267.2911
3.5 | 1.1183 | 0.00424 | -0.1323 | 263.75
4 | 1.1746 | 0.00468 | -0.1303 | 250.9829
4.5 | 1.1314 | 0.00666 | -0.1097 | 169.8799
5 | 1.1083 | 0.00888 | -0.0946 | 124.8086
5.5 | 1.1189 | 0.01185 | -0.0883 | 94.4219
6 | 1.113 | 0.01499 | -0.0789 | 74.2495
6.5 | 1.1132 | 0.01818 | -0.0709 | 61.2321
7 | 1.1358 | 0.02055 | -0.0658 | 55.2701
7.5 | 1.1739 | 0.02228 | -0.0624 | 52.6885
8 | 1.2124 | 0.02405 | -0.059 | 50.4116
8.5 | 1.249 | 0.026 | -0.0554 | 48.0385
9 | 1.2882 | 0.02785 | -0.0519 | 46.2549
9.5 | 1.3225 | 0.03009 | -0.048 | 43.9515
10 | 1.3538 | 0.03262 | -0.0438 | 41.5021
10.5 | 1.3871 | 0.03516 | -0.0398 | 39.4511
11 | 1.4159 | 0.03818 | -0.0355 | 37.0849
11.5 | 1.4344 | 0.04205 | -0.0307 | 34.1118
12 | 1.4348 | 0.04755 | -0.0254 | 30.1746
12.5 | 1.4149 | 0.05492 | -0.0205 | 25.7629
13 | 1.3878 | 0.06349 | -0.0166 | 21.8586
13.5 | 1.3597 | 0.07329 | -0.0149 | 18.5523
14 | 1.3287 | 0.08468 | -0.0158 | 15.6908
14.5 | 1.2946 | 0.09771 | -0.0195 | 13.2494
15 | 1.2631 | 0.11148 | -0.0255 | 11.3303
15.5 | 1.2299 | 0.12656 | -0.0337 | 9.7179
16 | 1.202 | 0.14189 | -0.0432 | 8.4714
16.5 | 1.1806 | 0.15708 | -0.0533 | 7.5159
17 | 1.1638 | 0.17208 | -0.0632 | 6.7631

## 97. Re 8M Mach 0.00 (1)
BIGFOIL.COM POLAR EXPORT
NACA66-713 a=0.5
NACA66-713 a=0.5 |  |  |  | Cl Max: | 1.502 | at alpha= | 10.5 | deg
JavaFoil+Calcfoil stall+Eppler ext transition |  |  |  | L/D Max: | 194.974 | at alpha= | 2 | deg
Re: | 8000000 |  |  | Cd Min: | 0.00406 | at alpha= | 2 | deg
Mach: | 0 |  |  | Cl=0 at alpha= | -4.5678 | deg
|  |  |  | @ Cl=0.1, Cd= | 0.0061415
|  |  |  | @ Cl=0.4, Cd= | 0.0058597
|  |  |  | @ Cl=0.6, Cd= | 0.0056049
alpha (deg) | Cl | Cd | Cm | Cl/Cd
-17.5 | -0.351 | 0.13999 | -0.033 | -2.511
-17 | -0.363 | 0.13387 | -0.033 | -2.711
-16.5 | -0.374 | 0.12796 | -0.034 | -2.924
-16 | -0.385 | 0.11967 | -0.034 | -3.216
-15.5 | -0.395 | 0.11618 | -0.034 | -3.399
-15 | -0.404 | 0.10825 | -0.035 | -3.735
-14.5 | -0.412 | 0.10313 | -0.035 | -3.998
-14 | -0.419 | 0.09656 | -0.036 | -4.34
-13.5 | -0.424 | 0.09265 | -0.036 | -4.576
-13 | -0.427 | 0.08791 | -0.036 | -4.856
-12.5 | -0.428 | 0.08273 | -0.037 | -5.168
-12 | -0.426 | 0.07695 | -0.038 | -5.531
-11.5 | -0.42 | 0.07368 | -0.038 | -5.705
-11 | -0.412 | 0.0681 | -0.039 | -6.052
-10.5 | -0.4 | 0.0639 | -0.04 | -6.265
-10 | -0.385 | 0.05981 | -0.041 | -6.436
-9.5 | -0.365 | 0.05636 | -0.041 | -6.484
-9 | -0.343 | 0.05274 | -0.043 | -6.495
-8.5 | -0.316 | 0.0484 | -0.046 | -6.537
-8 | -0.287 | 0.0444 | -0.049 | -6.46
-7.5 | -0.31 | 0.00694 | -0.085 | -44.697
-7 | -0.264 | 0.00685 | -0.086 | -38.586
-6.5 | -0.215 | 0.00668 | -0.087 | -32.157
-6 | -0.162 | 0.00651 | -0.087 | -24.96
-5.5 | -0.108 | 0.0064 | -0.088 | -16.795
-5 | -0.051 | 0.00632 | -0.089 | -8.027
-4.5 | 0.008 | 0.00625 | -0.09 | 1.215
-4 | 0.067 | 0.00618 | -0.091 | 10.807
-3.5 | 0.127 | 0.00611 | -0.092 | 20.749
-3 | 0.187 | 0.00602 | -0.093 | 31.1
-2.5 | 0.248 | 0.00597 | -0.094 | 41.494
-2 | 0.308 | 0.00588 | -0.095 | 52.424
-1.5 | 0.369 | 0.00588 | -0.095 | 62.783
-1 | 0.43 | 0.00584 | -0.096 | 73.61
-0.5 | 0.492 | 0.00578 | -0.097 | 85.145
0 | 0.553 | 0.00582 | -0.098 | 94.91
0.5 | 0.612 | 0.00555 | -0.099 | 110.41
1 | 0.672 | 0.00419 | -0.1 | 160.296
1.5 | 0.732 | 0.00424 | -0.101 | 172.827
2 | 0.792 | 0.00406 | -0.102 | 194.974
2.5 | 0.85 | 0.00493 | -0.102 | 172.496
3 | 0.908 | 0.00536 | -0.103 | 169.508
3.5 | 0.966 | 0.00586 | -0.104 | 164.821
4 | 1.017 | 0.00644 | -0.105 | 157.84
4.5 | 1.072 | 0.00703 | -0.105 | 152.579
5 | 1.125 | 0.00759 | -0.106 | 148.281
5.5 | 1.177 | 0.00838 | -0.107 | 140.473
6 | 1.224 | 0.01133 | -0.107 | 108.037
6.5 | 1.273 | 0.01172 | -0.108 | 108.598
7 | 1.319 | 0.01223 | -0.109 | 107.861
7.5 | 1.363 | 0.01277 | -0.11 | 106.722
8 | 1.401 | 0.01331 | -0.111 | 105.266
8.5 | 1.434 | 0.01397 | -0.111 | 102.663
9 | 1.463 | 0.0146 | -0.112 | 100.206
9.5 | 1.486 | 0.01525 | -0.113 | 97.409
10 | 1.498 | 0.01603 | -0.114 | 93.461
10.5 | 1.502 | 0.01683 | -0.115 | 89.269
11 | 1.5 | 0.01765 | -0.115 | 84.955
11.5 | 1.489 | 0.01865 | -0.116 | 79.83
12 | 1.471 | 0.01967 | -0.117 | 74.796
12.5 | 1.447 | 0.02075 | -0.117 | 69.739
13 | 1.416 | 0.02198 | -0.118 | 64.427
13.5 | 1.38 | 0.02318 | -0.119 | 59.536
14 | 1.338 | 0.02508 | -0.119 | 53.357
14.5 | 1.293 | 0.02666 | -0.12 | 48.495
15 | 1.246 | 0.02784 | -0.121 | 44.748
15.5 | 1.195 | 0.03008 | -0.121 | 39.722

## 98. Re 8M Mach 0.00 (2)
BIGFOIL.COM POLAR EXPORT
NACA66-713 a=0.5
NACA66-713 a=0.5 |  |  |  | Cl Max: | 1.7518 | at alpha= | 19.5 | deg
XFOIL ncrit=9 |  |  |  | L/D Max: | 248.034 | at alpha= | 3 | deg
Re: | 8000000 |  |  | Cd Min: | 0.06076 | at alpha= | 19.5 | deg
Mach: | 0 |  |  | Cl=0 at alpha= | -4.7388 | deg
|  |  |  | @ Cl=0.1, Cd= | 0.0055139
|  |  |  | @ Cl=0.4, Cd= | 0.0048851
|  |  |  | @ Cl=0.6, Cd= | 0.0046566
alpha (deg) | Cl | Cd | Cm | Cl/Cd
-17 | -1.0664 | 0.0328 | -0.12 | -32.5122
-16.5 | -1.1084 | 0.02824 | -0.1117 | -39.2493
-16 | -1.1195 | 0.02419 | -0.1055 | -46.2795
-15.5 | -1.1 | 0.02143 | -0.1023 | -51.3299
-15 | -1.07 | 0.01923 | -0.1001 | -55.6422
-14.5 | -1.0332 | 0.01745 | -0.0984 | -59.2092
-14 | -0.9927 | 0.01589 | -0.0972 | -62.4733
-13.5 | -0.9502 | 0.01438 | -0.0961 | -66.0779
-13 | -0.9024 | 0.01339 | -0.0955 | -67.3936
-12.5 | -0.8531 | 0.01251 | -0.0951 | -68.1934
-12 | -0.8024 | 0.01175 | -0.0949 | -68.2894
-11.5 | -0.7503 | 0.01111 | -0.0949 | -67.5338
-11 | -0.6976 | 0.01049 | -0.0949 | -66.5014
-10.5 | -0.6439 | 0.00997 | -0.0951 | -64.5838
-10 | -0.591 | 0.00926 | -0.0951 | -63.8229
-9.5 | -0.5372 | 0.00867 | -0.0952 | -61.9608
-9 | -0.4825 | 0.00819 | -0.0955 | -58.9133
-8.5 | -0.4269 | 0.00779 | -0.0959 | -54.801
-8 | -0.3716 | 0.00733 | -0.0962 | -50.6958
-7.5 | -0.3155 | 0.00698 | -0.0967 | -45.2006
-7 | -0.2593 | 0.00666 | -0.0972 | -38.9339
-6.5 | -0.2024 | 0.00645 | -0.0978 | -31.3798
-6 | -0.1454 | 0.00623 | -0.0985 | -23.3387
-5.5 | -0.088 | 0.00601 | -0.0992 | -14.6423
-5 | -0.0303 | 0.00585 | -0.0999 | -5.1795
-4.5 | 0.0277 | 0.00573 | -0.1008 | 4.8342
-4 | 0.0853 | 0.00556 | -0.1015 | 15.3417
-3.5 | 0.1427 | 0.00538 | -0.1023 | 26.5242
-3 | 0.2005 | 0.00526 | -0.1031 | 38.1179
-2.5 | 0.2586 | 0.00512 | -0.104 | 50.5078
-2 | 0.3168 | 0.00501 | -0.1049 | 63.2335
-1.5 | 0.3748 | 0.00492 | -0.1058 | 76.1789
-1 | 0.4325 | 0.00484 | -0.1066 | 89.3595
-0.5 | 0.4908 | 0.00475 | -0.1076 | 103.3263
0 | 0.5486 | 0.00471 | -0.1085 | 116.4756
0.5 | 0.6064 | 0.00465 | -0.1094 | 130.4086
1 | 0.6627 | 0.00444 | -0.1101 | 149.2568
2 | 0.7706 | 0.00341 | -0.1112 | 225.9824
2.5 | 0.827 | 0.00344 | -0.1119 | 240.407
3 | 0.883 | 0.00356 | -0.1126 | 248.0337
3.5 | 0.9319 | 0.00414 | -0.112 | 225.0966
4.5 | 0.9998 | 0.00634 | -0.1052 | 157.6972
5 | 1.0249 | 0.00737 | -0.1 | 139.0638
5.5 | 1.0387 | 0.00811 | -0.0922 | 128.0764
6 | 1.0473 | 0.00903 | -0.0839 | 115.9801
6.5 | 1.0848 | 0.01021 | -0.0824 | 106.2488
7 | 1.1153 | 0.0111 | -0.079 | 100.4775
7.5 | 1.15 | 0.0119 | -0.0764 | 96.6387
8 | 1.1863 | 0.01268 | -0.0742 | 93.5568
8.5 | 1.2198 | 0.01362 | -0.0717 | 89.5595
9 | 1.2556 | 0.01449 | -0.0697 | 86.6529
9.5 | 1.2884 | 0.01554 | -0.0674 | 82.9086
10 | 1.3218 | 0.0166 | -0.0653 | 79.6265
10.5 | 1.3557 | 0.01766 | -0.0633 | 76.7667
11 | 1.3871 | 0.01889 | -0.0612 | 73.4304
11.5 | 1.4162 | 0.02032 | -0.0589 | 69.6949
12 | 1.4484 | 0.02157 | -0.057 | 67.1488
12.5 | 1.4778 | 0.02305 | -0.0551 | 64.1128
13 | 1.5056 | 0.02469 | -0.053 | 60.9802
13.5 | 1.5324 | 0.02641 | -0.0509 | 58.0235
14 | 1.5598 | 0.02813 | -0.0491 | 55.4497
14.5 | 1.5825 | 0.03025 | -0.0469 | 52.314
15 | 1.607 | 0.03228 | -0.0451 | 49.7831
15.5 | 1.6304 | 0.03445 | -0.0433 | 47.3266
16 | 1.6514 | 0.03686 | -0.0415 | 44.802
16.5 | 1.6667 | 0.03984 | -0.0394 | 41.8348
17 | 1.6865 | 0.04253 | -0.0379 | 39.6544
17.5 | 1.7046 | 0.04544 | -0.0365 | 37.5132
18 | 1.7212 | 0.04861 | -0.0353 | 35.4084
18.5 | 1.7344 | 0.05223 | -0.0342 | 33.207
19 | 1.7441 | 0.0563 | -0.0332 | 30.9787
19.5 | 1.7518 | 0.06076 | -0.0324 | 28.8315

## 99. Re 8M Mach 0.10 (1)
BIGFOIL.COM POLAR EXPORT
NACA66-713 a=0.5
NACA66-713 a=0.5 |  |  |  | Cl Max: | 1.499 | at alpha= | 10.5 | deg
JavaFoil+Calcfoil stall+Eppler ext transition |  |  |  | L/D Max: | 195.61 | at alpha= | 2 | deg
Re: | 8000000 |  |  | Cd Min: | 0.00401 | at alpha= | 1.5 | deg
Mach: | 0.1 |  |  | Cl=0 at alpha= | -4.5678 | deg
|  |  |  | @ Cl=0.1, Cd= | 0.0061205
|  |  |  | @ Cl=0.4, Cd= | 0.0058462
|  |  |  | @ Cl=0.6, Cd= | 0.005645
alpha (deg) | Cl | Cd | Cm | Cl/Cd
-17.5 | -0.308 | 0.13958 | -0.033 | -2.208
-17 | -0.322 | 0.13391 | -0.033 | -2.402
-16.5 | -0.335 | 0.12905 | -0.034 | -2.595
-16 | -0.348 | 0.12382 | -0.033 | -2.809
-15.5 | -0.36 | 0.11774 | -0.034 | -3.062
-15 | -0.372 | 0.11004 | -0.035 | -3.384
-14.5 | -0.383 | 0.10407 | -0.035 | -3.683
-14 | -0.393 | 0.09888 | -0.036 | -3.972
-13.5 | -0.401 | 0.09471 | -0.036 | -4.229
-13 | -0.406 | 0.08909 | -0.036 | -4.56
-12.5 | -0.41 | 0.08417 | -0.037 | -4.868
-12 | -0.41 | 0.07804 | -0.038 | -5.259
-11.5 | -0.408 | 0.07392 | -0.038 | -5.518
-11 | -0.402 | 0.06874 | -0.039 | -5.849
-10.5 | -0.392 | 0.06442 | -0.04 | -6.091
-10 | -0.379 | 0.06129 | -0.04 | -6.177
-9.5 | -0.361 | 0.05696 | -0.041 | -6.339
-9 | -0.339 | 0.05311 | -0.042 | -6.392
-8.5 | -0.314 | 0.04916 | -0.045 | -6.39
-8 | -0.284 | 0.04651 | -0.045 | -6.112
-7.5 | -0.255 | 0.03896 | -0.055 | -6.539
-7 | -0.264 | 0.00688 | -0.086 | -38.423
-6.5 | -0.215 | 0.00673 | -0.087 | -31.953
-6 | -0.163 | 0.00657 | -0.088 | -24.791
-5.5 | -0.108 | 0.00641 | -0.089 | -16.842
-5 | -0.051 | 0.00632 | -0.09 | -8.052
-4.5 | 0.008 | 0.00623 | -0.09 | 1.225
-4 | 0.067 | 0.00617 | -0.091 | 10.878
-3.5 | 0.127 | 0.00608 | -0.092 | 20.941
-3 | 0.188 | 0.00602 | -0.093 | 31.217
-2.5 | 0.249 | 0.00594 | -0.094 | 41.934
-2 | 0.31 | 0.00589 | -0.095 | 52.642
-1.5 | 0.371 | 0.00587 | -0.096 | 63.156
-1 | 0.432 | 0.00582 | -0.097 | 74.309
-0.5 | 0.494 | 0.00582 | -0.098 | 84.896
0 | 0.555 | 0.00581 | -0.099 | 95.662
0.5 | 0.615 | 0.00559 | -0.1 | 109.977
1 | 0.676 | 0.00419 | -0.1 | 161.195
1.5 | 0.736 | 0.00401 | -0.101 | 183.491
2 | 0.796 | 0.00407 | -0.102 | 195.61
2.5 | 0.854 | 0.00495 | -0.103 | 172.702
3 | 0.913 | 0.00538 | -0.104 | 169.692
3.5 | 0.97 | 0.00589 | -0.104 | 164.894
4 | 1.022 | 0.00648 | -0.105 | 157.615
4.5 | 1.077 | 0.00706 | -0.106 | 152.457
5 | 1.131 | 0.00765 | -0.107 | 147.825
5.5 | 1.182 | 0.00845 | -0.107 | 139.952
6 | 1.229 | 0.01143 | -0.108 | 107.539
6.5 | 1.278 | 0.01189 | -0.109 | 107.499
7 | 1.324 | 0.01233 | -0.109 | 107.346
7.5 | 1.368 | 0.0129 | -0.11 | 106.046
8 | 1.405 | 0.01345 | -0.111 | 104.498
8.5 | 1.438 | 0.01406 | -0.112 | 102.288
9 | 1.466 | 0.01477 | -0.113 | 99.278
9.5 | 1.487 | 0.01545 | -0.113 | 96.281
10 | 1.497 | 0.01623 | -0.114 | 92.233
10.5 | 1.499 | 0.01707 | -0.115 | 87.789
11 | 1.493 | 0.01795 | -0.116 | 83.183
11.5 | 1.479 | 0.01893 | -0.117 | 78.113
12 | 1.457 | 0.01999 | -0.117 | 72.877
12.5 | 1.427 | 0.02112 | -0.118 | 67.587
13 | 1.391 | 0.02242 | -0.119 | 62.042
13.5 | 1.349 | 0.02378 | -0.119 | 56.734
14 | 1.302 | 0.02515 | -0.12 | 51.792
14.5 | 1.251 | 0.02687 | -0.121 | 46.555
15 | 1.196 | 0.02873 | -0.121 | 41.645
15.5 | 1.139 | 0.03103 | -0.121 | 36.708

## 100. Re 8M Mach 0.10 (2)
BIGFOIL.COM POLAR EXPORT
NACA66-713 a=0.5
NACA66-713 a=0.5 |  |  |  | Cl Max: | 1.7523 | at alpha= | 20 | deg
XFOIL ncrit=9 |  |  |  | L/D Max: | 248.908 | at alpha= | 3 | deg
Re: | 8000000 |  |  | Cd Min: | 0.06874 | at alpha= | 20 | deg
Mach: | 0.1 |  |  | Cl=0 at alpha= | -4.7385 | deg
|  |  |  | @ Cl=0.1, Cd= | 0.0055412
|  |  |  | @ Cl=0.4, Cd= | 0.0048927
|  |  |  | @ Cl=0.6, Cd= | 0.0046624
alpha (deg) | Cl | Cd | Cm | Cl/Cd
-15 | -1.0294 | 0.02494 | -0.1084 | -41.2751
-14.5 | -1.018 | 0.02092 | -0.1045 | -48.6616
-14 | -0.9885 | 0.01822 | -0.102 | -54.2536
-13.5 | -0.9521 | 0.01596 | -0.1001 | -59.6554
-13 | -0.9067 | 0.0146 | -0.099 | -62.1027
-12.5 | -0.8589 | 0.01341 | -0.0982 | -64.0492
-12 | -0.8093 | 0.01237 | -0.0975 | -65.4244
-11.5 | -0.7574 | 0.01156 | -0.0972 | -65.519
-11 | -0.7044 | 0.01083 | -0.097 | -65.0416
-10 | -0.5962 | 0.00957 | -0.0968 | -62.2989
-9.5 | -0.542 | 0.0089 | -0.0968 | -60.8989
-9 | -0.4869 | 0.00834 | -0.0969 | -58.3813
-8.5 | -0.4309 | 0.00788 | -0.0972 | -54.6827
-8 | -0.3747 | 0.00746 | -0.0974 | -50.2279
-7.5 | -0.3184 | 0.00704 | -0.0978 | -45.2273
-7 | -0.2616 | 0.00671 | -0.0982 | -38.9866
-6.5 | -0.2042 | 0.00649 | -0.0987 | -31.4638
-6 | -0.1466 | 0.00627 | -0.0993 | -23.3812
-5.5 | -0.0888 | 0.00603 | -0.1 | -14.7264
-5 | -0.0306 | 0.00587 | -0.1007 | -5.2129
-4.5 | 0.0279 | 0.00575 | -0.1015 | 4.8522
-4 | 0.0859 | 0.00559 | -0.1023 | 15.3667
-3.5 | 0.1437 | 0.00539 | -0.1029 | 26.6605
-3 | 0.2019 | 0.00526 | -0.1038 | 38.384
-2.5 | 0.2604 | 0.00512 | -0.1046 | 50.8594
-2 | 0.3189 | 0.00501 | -0.1055 | 63.6527
-1.5 | 0.3773 | 0.00492 | -0.1064 | 76.687
-1 | 0.4354 | 0.00485 | -0.1073 | 89.7732
-0.5 | 0.494 | 0.00475 | -0.1083 | 104
0 | 0.5522 | 0.00472 | -0.1092 | 116.9915
0.5 | 0.6103 | 0.00465 | -0.1101 | 131.2473
1 | 0.667 | 0.00445 | -0.1108 | 149.8876
1.5 | 0.7226 | 0.0041 | -0.1115 | 176.2439
2 | 0.7754 | 0.00341 | -0.1119 | 227.39
2.5 | 0.8322 | 0.00345 | -0.1126 | 241.2174
3 | 0.8886 | 0.00357 | -0.1133 | 248.9076
3.5 | 0.9383 | 0.00411 | -0.1127 | 228.2968
4 | 0.9732 | 0.0053 | -0.1095 | 183.6226
4.5 | 1.0048 | 0.00636 | -0.1055 | 157.9874
5 | 1.0281 | 0.00741 | -0.0999 | 138.7449
6 | 1.0482 | 0.00914 | -0.0833 | 114.6827
7.5 | 1.1507 | 0.01215 | -0.0757 | 94.7078
8 | 1.187 | 0.01297 | -0.0735 | 91.5189
8.5 | 1.2206 | 0.01394 | -0.071 | 87.561
9 | 1.2573 | 0.01482 | -0.069 | 84.8381
9.5 | 1.2903 | 0.01589 | -0.0666 | 81.202
10 | 1.3236 | 0.01701 | -0.0644 | 77.8131
10.5 | 1.3568 | 0.01814 | -0.0623 | 74.796
11 | 1.3892 | 0.01938 | -0.0602 | 71.6821
11.5 | 1.4188 | 0.02083 | -0.0579 | 68.1133
12 | 1.45 | 0.02221 | -0.0559 | 65.2859
12.5 | 1.4797 | 0.02373 | -0.0539 | 62.3557
13 | 1.5077 | 0.02539 | -0.0517 | 59.3816
13.5 | 1.5344 | 0.02721 | -0.0496 | 56.391
14 | 1.5613 | 0.02903 | -0.0476 | 53.7823
14.5 | 1.5839 | 0.0312 | -0.0454 | 50.766
15 | 1.608 | 0.03338 | -0.0435 | 48.1726
15.5 | 1.6308 | 0.03568 | -0.0416 | 45.7063
16 | 1.6517 | 0.03818 | -0.0397 | 43.2609
16.5 | 1.6674 | 0.04125 | -0.0376 | 40.4218
17 | 1.6861 | 0.04417 | -0.0361 | 38.173
17.5 | 1.7034 | 0.04728 | -0.0347 | 36.0279
18 | 1.7197 | 0.05063 | -0.0335 | 33.966
18.5 | 1.7295 | 0.05472 | -0.0322 | 31.6064
19 | 1.7382 | 0.0591 | -0.0313 | 29.4112
19.5 | 1.7439 | 0.06401 | -0.0306 | 27.2442
20 | 1.7523 | 0.06874 | -0.0305 | 25.4917

## 101. Re 8M Mach 0.25 (1)
BIGFOIL.COM POLAR EXPORT
NACA66-713 a=0.5
NACA66-713 a=0.5 |  |  |  | Cl Max: | 1.487 | at alpha= | 9.5 | deg
JavaFoil+Calcfoil stall+Eppler ext transition |  |  |  | L/D Max: | 209.872 | at alpha= | 2 | deg
Re: | 8000000 |  |  | Cd Min: | 0.00389 | at alpha= | 2 | deg
Mach: | 0.25 |  |  | Cl=0 at alpha= | -4.5667 | deg
|  |  |  | @ Cl=0.1, Cd= | 0.006195
|  |  |  | @ Cl=0.4, Cd= | 0.005913
|  |  |  | @ Cl=0.6, Cd= | 0.0056306
alpha (deg) | Cl | Cd | Cm | Cl/Cd
-15 | -0.061 | 0.11344 | -0.036 | -0.54
-14.5 | -0.058 | 0.10697 | -0.036 | -0.546
-14 | -0.119 | 0.10153 | -0.037 | -1.173
-13.5 | -0.173 | 0.09802 | -0.036 | -1.767
-13 | -0.213 | 0.09565 | -0.036 | -2.229
-12.5 | -0.247 | 0.08951 | -0.036 | -2.754
-12 | -0.274 | 0.08615 | -0.036 | -3.184
-11.5 | -0.297 | 0.07949 | -0.037 | -3.733
-11 | -0.313 | 0.07413 | -0.038 | -4.225
-10.5 | -0.323 | 0.06913 | -0.039 | -4.677
-10 | -0.327 | 0.0655 | -0.039 | -4.991
-9.5 | -0.324 | 0.0596 | -0.04 | -5.433
-9 | -0.314 | 0.05588 | -0.041 | -5.617
-8.5 | -0.297 | 0.05168 | -0.042 | -5.753
-8 | -0.274 | 0.04893 | -0.043 | -5.608
-7.5 | -0.246 | 0.04499 | -0.045 | -5.475
-7 | -0.214 | 0.03992 | -0.052 | -5.369
-6.5 | -0.216 | 0.00684 | -0.089 | -31.611
-6 | -0.165 | 0.00669 | -0.09 | -24.644
-5.5 | -0.11 | 0.00653 | -0.091 | -16.819
-5 | -0.052 | 0.00643 | -0.092 | -8.086
-4.5 | 0.008 | 0.00635 | -0.093 | 1.229
-4 | 0.069 | 0.00623 | -0.094 | 11.034
-3.5 | 0.131 | 0.00616 | -0.095 | 21.201
-3 | 0.193 | 0.00608 | -0.096 | 31.729
-2.5 | 0.256 | 0.00598 | -0.097 | 42.739
-2 | 0.318 | 0.00597 | -0.098 | 53.283
-1.5 | 0.381 | 0.00591 | -0.099 | 64.442
-1 | 0.444 | 0.00592 | -0.1 | 74.968
-0.5 | 0.508 | 0.00593 | -0.1 | 85.714
0 | 0.57 | 0.00565 | -0.101 | 100.909
0.5 | 0.632 | 0.00561 | -0.102 | 112.579
1 | 0.694 | 0.00539 | -0.103 | 128.734
1.5 | 0.755 | 0.00408 | -0.104 | 185.207
2 | 0.817 | 0.00389 | -0.105 | 209.872
2.5 | 0.877 | 0.00507 | -0.106 | 172.774
3 | 0.936 | 0.00553 | -0.106 | 169.22
3.5 | 0.996 | 0.00608 | -0.107 | 163.757
4 | 1.048 | 0.00673 | -0.108 | 155.727
4.5 | 1.104 | 0.00735 | -0.109 | 150.182
5 | 1.158 | 0.00801 | -0.109 | 144.693
5.5 | 1.207 | 0.01131 | -0.11 | 106.693
6 | 1.258 | 0.01197 | -0.111 | 105.089
6.5 | 1.306 | 0.01241 | -0.111 | 105.278
7 | 1.352 | 0.013 | -0.112 | 103.994
7.5 | 1.394 | 0.01363 | -0.113 | 102.3
8 | 1.428 | 0.01429 | -0.114 | 99.947
8.5 | 1.456 | 0.01504 | -0.115 | 96.786
9 | 1.476 | 0.01574 | -0.116 | 93.804
9.5 | 1.487 | 0.01657 | -0.116 | 89.738
10 | 1.482 | 0.01751 | -0.117 | 84.625
10.5 | 1.464 | 0.01852 | -0.118 | 79.012
11 | 1.432 | 0.01966 | -0.119 | 72.83
11.5 | 1.387 | 0.02098 | -0.119 | 66.109
12 | 1.328 | 0.02235 | -0.12 | 59.446
12.5 | 1.257 | 0.02399 | -0.121 | 52.393
13 | 1.173 | 0.02575 | -0.121 | 45.566
13.5 | 1.076 | 0.0284 | -0.121 | 37.899
14 | 0.966 | 0.03295 | -0.121 | 29.309
14.5 | 0.734 | 0.10583 | -0.065 | 6.937

## 102. Re 8M Mach 0.25 (2)
BIGFOIL.COM POLAR EXPORT
NACA66-713 a=0.5
NACA66-713 a=0.5 |  |  |  | Cl Max: | 1.6926 | at alpha= | 18 | deg
XFOIL ncrit=9 |  |  |  | L/D Max: | 253.251 | at alpha= | 3 | deg
Re: | 8000000 |  |  | Cd Min: | 0.15713 | at alpha= | -15.5 | deg
Mach: | 0.25 |  |  | Cl=0 at alpha= | -4.7344 | deg
|  |  |  | @ Cl=0.1, Cd= | 0.0056688
|  |  |  | @ Cl=0.4, Cd= | 0.0049638
|  |  |  | @ Cl=0.6, Cd= | 0.0047272
alpha (deg) | Cl | Cd | Cm | Cl/Cd
-15.5 | -0.2622 | 0.15713 | -0.0623 | -1.6687
-15 | -0.2517 | 0.14832 | -0.0665 | -1.697
-14.5 | -0.2392 | 0.14031 | -0.0706 | -1.7048
-14 | -0.2416 | 0.12828 | -0.0756 | -1.8834
-13.5 | -0.2344 | 0.11975 | -0.0799 | -1.9574
-12.5 | -0.2731 | 0.09357 | -0.0924 | -2.9187
-12 | -0.2755 | 0.08526 | -0.097 | -3.2313
-11.5 | -0.33 | 0.06977 | -0.1056 | -4.7298
-11 | -0.3991 | 0.05526 | -0.1167 | -7.2222
-10.5 | -0.662 | 0.01543 | -0.1102 | -42.9034
-10 | -0.6202 | 0.01239 | -0.1079 | -50.0565
-9.5 | -0.5664 | 0.01093 | -0.1066 | -51.8207
-9 | -0.5097 | 0.00982 | -0.1056 | -51.9043
-8.5 | -0.4525 | 0.00879 | -0.1048 | -51.479
-8 | -0.3936 | 0.0081 | -0.1044 | -48.5926
-7.5 | -0.3338 | 0.0076 | -0.1041 | -43.9211
-7 | -0.2745 | 0.00708 | -0.1039 | -38.7712
-6.5 | -0.2145 | 0.00672 | -0.104 | -31.9196
-6 | -0.1538 | 0.00644 | -0.1042 | -23.882
-5.5 | -0.0932 | 0.00617 | -0.1046 | -15.1053
-5 | -0.0324 | 0.00597 | -0.105 | -5.4271
-4.5 | 0.0286 | 0.00583 | -0.1056 | 4.9057
-4 | 0.0893 | 0.00571 | -0.1063 | 15.6392
-3.5 | 0.1491 | 0.00548 | -0.1068 | 27.208
-3 | 0.2097 | 0.00531 | -0.1076 | 39.4915
-2.5 | 0.2703 | 0.00516 | -0.1084 | 52.3837
-2 | 0.3308 | 0.00505 | -0.1092 | 65.505
-1.5 | 0.3911 | 0.00498 | -0.1101 | 78.5341
-1 | 0.4514 | 0.00487 | -0.111 | 92.6899
-0.5 | 0.5119 | 0.00478 | -0.112 | 107.0921
0 | 0.5718 | 0.00476 | -0.1129 | 120.1261
0.5 | 0.632 | 0.00469 | -0.1139 | 134.7548
1 | 0.6907 | 0.00451 | -0.1147 | 153.1486
1.5 | 0.7479 | 0.00416 | -0.1153 | 179.7837
2 | 0.8024 | 0.00346 | -0.1157 | 231.9075
2.5 | 0.861 | 0.00351 | -0.1164 | 245.2991
3 | 0.9193 | 0.00363 | -0.117 | 253.2507
3.5 | 0.9728 | 0.00403 | -0.1167 | 241.3896
4 | 1.0053 | 0.0053 | -0.1126 | 189.6792
4.5 | 1.0301 | 0.00649 | -0.1069 | 158.7211
5.5 | 1.0414 | 0.00862 | -0.0878 | 120.8121
6 | 1.07 | 0.01003 | -0.0842 | 106.68
6.5 | 1.0891 | 0.01152 | -0.0786 | 94.5399
7 | 1.1212 | 0.01261 | -0.0753 | 88.9136
7.5 | 1.1566 | 0.01362 | -0.0726 | 84.9192
8 | 1.1933 | 0.01462 | -0.0701 | 81.6211
8.5 | 1.2284 | 0.01573 | -0.0675 | 78.0928
9 | 1.2656 | 0.0168 | -0.0653 | 75.3333
9.5 | 1.2988 | 0.01809 | -0.0626 | 71.7966
10 | 1.3332 | 0.0194 | -0.0602 | 68.7216
10.5 | 1.3671 | 0.0208 | -0.0579 | 65.726
11 | 1.3991 | 0.02234 | -0.0553 | 62.6276
11.5 | 1.4308 | 0.02398 | -0.0529 | 59.6664
12 | 1.4611 | 0.02572 | -0.0504 | 56.8079
12.5 | 1.4889 | 0.02766 | -0.0477 | 53.8286
13 | 1.5185 | 0.02958 | -0.0453 | 51.3354
13.5 | 1.5432 | 0.03188 | -0.0426 | 48.4065
14 | 1.567 | 0.03431 | -0.0399 | 45.6718
14.5 | 1.5891 | 0.03697 | -0.0373 | 42.9835
15 | 1.6098 | 0.03986 | -0.0348 | 40.3864
15.5 | 1.6305 | 0.04291 | -0.0326 | 37.9981
16 | 1.6485 | 0.04629 | -0.0305 | 35.6124
16.5 | 1.6631 | 0.05015 | -0.0285 | 33.1625
17 | 1.6763 | 0.05433 | -0.0268 | 30.854
17.5 | 1.6886 | 0.05876 | -0.0255 | 28.7372
18 | 1.6926 | 0.06428 | -0.0243 | 26.3317
18.5 | 1.6888 | 0.07092 | -0.0236 | 23.8127
19 | 1.6874 | 0.07767 | -0.0236 | 21.7252
19.5 | 1.6836 | 0.085 | -0.0244 | 19.8071
20 | 1.677 | 0.09303 | -0.0258 | 18.0264

## 103. Re 8M Mach 0.50 (1)
BIGFOIL.COM POLAR EXPORT
NACA66-713 a=0.5
NACA66-713 a=0.5 |  |  |  | Cl Max: | 1.47 | at alpha= | 20 | deg
JavaFoil+Calcfoil stall+Eppler ext transition |  |  |  | L/D Max: | 180.039 | at alpha= | 2 | deg
Re: | 8000000 |  |  | Cd Min: | 0.00491 | at alpha= | 1.5 | deg
Mach: | 0.5 |  |  | Cl=0 at alpha= | -4.5769 | deg
|  |  |  | @ Cl=0.1, Cd= | 0.0065784
|  |  |  | @ Cl=0.4, Cd= | 0.0060149
|  |  |  | @ Cl=0.6, Cd= | 0.00609
alpha (deg) | Cl | Cd | Cm | Cl/Cd
-20 | -0.858 | 0.1504 | -0.043 | -5.703
-19.5 | -0.83 | 0.14836 | -0.043 | -5.597
-19 | -0.803 | 0.14339 | -0.044 | -5.601
-18.5 | -0.776 | 0.13667 | -0.044 | -5.676
-18 | -0.749 | 0.13503 | -0.045 | -5.544
-17.5 | -0.72 | 0.12917 | -0.044 | -5.577
-17 | -0.692 | 0.12238 | -0.044 | -5.657
-16.5 | -0.665 | 0.11373 | -0.045 | -5.851
-16 | -0.638 | 0.10839 | -0.045 | -5.883
-15.5 | -0.61 | 0.10116 | -0.046 | -6.031
-15 | -0.584 | 0.09345 | -0.048 | -6.25
-14.5 | -0.553 | 0.10301 | -0.045 | -5.37
-14 | -0.525 | 0.09871 | -0.045 | -5.322
-13.5 | -0.498 | 0.08903 | -0.046 | -5.592
-13 | -0.47 | 0.08263 | -0.047 | -5.692
-12.5 | -0.443 | 0.07758 | -0.048 | -5.71
-12 | -0.416 | 0.07224 | -0.049 | -5.753
-11.5 | -0.389 | 0.06696 | -0.051 | -5.803
-11 | -0.363 | 0.06028 | -0.055 | -6.014
-10.5 | -0.346 | 0.0439 | -0.068 | -7.873
-10 | -0.302 | 0.06784 | -0.045 | -4.453
-9.5 | -0.274 | 0.06125 | -0.046 | -4.48
-9 | -0.247 | 0.05628 | -0.047 | -4.383
-8.5 | -0.219 | 0.05225 | -0.048 | -4.19
-8 | -0.191 | 0.04833 | -0.049 | -3.958
-7.5 | -0.164 | 0.04497 | -0.052 | -3.64
-7 | -0.135 | 0.04734 | -0.046 | -2.856
-6.5 | -0.107 | 0.04647 | -0.045 | -2.309
-6 | -0.08 | 0.0465 | -0.044 | -1.71
-5.5 | -0.086 | 0.03915 | -0.049 | -2.194
-5 | -0.044 | 0.03558 | -0.053 | -1.231
-4.5 | 0.008 | 0.0067 | -0.104 | 1.25
-4 | 0.075 | 0.00664 | -0.105 | 11.29
-3.5 | 0.144 | 0.00647 | -0.106 | 22.225
-3 | 0.214 | 0.00641 | -0.107 | 33.378
-2.5 | 0.284 | 0.00634 | -0.108 | 44.801
-2 | 0.354 | 0.0063 | -0.109 | 56.287
-1.5 | 0.425 | 0.00586 | -0.11 | 72.518
-1 | 0.496 | 0.00556 | -0.111 | 89.16
-0.5 | 0.568 | 0.00609 | -0.112 | 93.266
0 | 0.634 | 0.00609 | -0.113 | 104.144
0.5 | 0.703 | 0.0061 | -0.114 | 115.268
1 | 0.771 | 0.00612 | -0.115 | 126.074
1.5 | 0.839 | 0.00491 | -0.116 | 171.082
2 | 0.907 | 0.00504 | -0.117 | 180.039
2.5 | 0.974 | 0.00569 | -0.117 | 171.009
3 | 1.039 | 0.00636 | -0.118 | 163.502
3.5 | 1.105 | 0.0071 | -0.119 | 155.758
4 | 1.16 | 0.00801 | -0.12 | 144.842
4.5 | 1.22 | 0.00886 | -0.12 | 137.735
5 | 1.278 | 0.00987 | -0.121 | 129.504
5.5 | 1.327 | 0.01395 | -0.122 | 95.097
6 | 1.375 | 0.01474 | -0.123 | 93.313
6.5 | 1.415 | 0.01558 | -0.124 | 90.854
7 | 1.445 | 0.01659 | -0.124 | 87.099
7.5 | 1.457 | 0.01775 | -0.125 | 82.064
8 | 1.419 | 0.01897 | -0.126 | 74.813
8.5 | 1.262 | 0.02106 | -0.127 | 59.928
9 | 0.883 | 0.02189 | -0.128 | 40.351
9.5 | 0.913 | 0.02389 | -0.129 | 38.208
10 | 0.789 | 0.0683 | -0.063 | 11.552
10.5 | 0.974 | 0.02556 | -0.13 | 38.103
11 | 1.003 | 0.02765 | -0.131 | 36.28
11.5 | 1.029 | 0.03047 | -0.132 | 33.783
12 | 1.063 | 0.02968 | -0.133 | 35.799
12.5 | 1.09 | 0.03232 | -0.134 | 33.737
13 | 1.115 | 0.03628 | -0.134 | 30.725
13.5 | 1.139 | 0.04029 | -0.134 | 28.272
14 | 1.173 | 0.03794 | -0.135 | 30.927
14.5 | 1.197 | 0.04251 | -0.135 | 28.165
15 | 1.221 | 0.04712 | -0.136 | 25.915
15.5 | 1.081 | 0.1134 | -0.084 | 9.531
16 | 1.277 | 0.05 | -0.137 | 25.536
16.5 | 1.301 | 0.05495 | -0.137 | 23.683
17 | 1.317 | 0.05737 | -0.136 | 22.952
17.5 | 1.36 | 0.05551 | -0.14 | 24.505
18 | 1.381 | 0.0625 | -0.139 | 22.094
18.5 | 1.246 | 0.13568 | -0.099 | 9.183
19 | 1.434 | 0.06459 | -0.141 | 22.197
19.5 | 1.461 | 0.06822 | -0.141 | 21.421
20 | 1.47 | 0.08028 | -0.14 | 18.314

## 104. Re 8M Mach 0.50 (2)
BIGFOIL.COM POLAR EXPORT
NACA66-713 a=0.5
NACA66-713 a=0.5 |  |  |  | Cl Max: | 1.4496 | at alpha= | 11.5 | deg
XFOIL ncrit=9 |  |  |  | L/D Max: | 269.566 | at alpha= | 3 | deg
Re: | 8000000 |  |  | Cd Min: | 0.15634 | at alpha= | 16.5 | deg
Mach: | 0.5 |  |  | Cl=0 at alpha= | -4.7181 | deg
|  |  |  | @ Cl=0.1, Cd= | 0.0063347
|  |  |  | @ Cl=0.4, Cd= | 0.0052496
|  |  |  | @ Cl=0.6, Cd= | 0.0049545
alpha (deg) | Cl | Cd | Cm | Cl/Cd
-11.5 | -0.0988 | 0.10617 | -0.1045 | -0.93058
-11 | -0.0812 | 0.09982 | -0.1082 | -0.81346
-10.5 | -0.0667 | 0.09302 | -0.1119 | -0.71705
-10 | -0.0633 | 0.08469 | -0.1161 | -0.74743
-9.5 | -0.0563 | 0.07749 | -0.1198 | -0.72655
-9 | -0.0588 | 0.06948 | -0.124 | -0.84629
-8.5 | -0.0642 | 0.06173 | -0.1282 | -1.04
-8 | -0.0563 | 0.05628 | -0.1314 | -1.0004
-7.5 | -0.0861 | 0.04914 | -0.1342 | -1.7521
-7 | -0.0931 | 0.04101 | -0.137 | -2.2702
-6.5 | -0.0892 | 0.03273 | -0.1376 | -2.7253
-6 | -0.0927 | 0.02201 | -0.135 | -4.2117
-5.5 | -0.0853 | 0.01191 | -0.1303 | -7.162
-5 | -0.0407 | 0.00708 | -0.1271 | -5.7486
-4.5 | 0.0315 | 0.00654 | -0.1259 | 4.8165
-4 | 0.1049 | 0.00632 | -0.1256 | 16.5981
-3.5 | 0.1761 | 0.00602 | -0.1254 | 29.2525
-3 | 0.2453 | 0.00565 | -0.1253 | 43.4159
-2.5 | 0.315 | 0.00547 | -0.1256 | 57.5868
-2 | 0.3849 | 0.00528 | -0.1262 | 72.8977
-1.5 | 0.4544 | 0.00514 | -0.127 | 88.4047
-1 | 0.5233 | 0.00506 | -0.1279 | 103.419
-0.5 | 0.5924 | 0.00496 | -0.1288 | 119.4355
0 | 0.6614 | 0.00491 | -0.1299 | 134.7047
0.5 | 0.7298 | 0.00489 | -0.1309 | 149.2434
1 | 0.7974 | 0.00482 | -0.1317 | 165.4357
1.5 | 0.8623 | 0.00444 | -0.1323 | 194.2117
2 | 0.9232 | 0.00369 | -0.1323 | 250.1897
2.5 | 0.9901 | 0.00377 | -0.1328 | 262.626
3 | 1.0567 | 0.00392 | -0.1331 | 269.5663
3.5 | 1.1199 | 0.00419 | -0.1326 | 267.2792
4 | 1.1634 | 0.00494 | -0.1283 | 235.5061
4.5 | 1.1165 | 0.00694 | -0.1072 | 160.879
5.5 | 1.1128 | 0.01211 | -0.0877 | 91.891
6.5 | 1.1161 | 0.01817 | -0.0715 | 61.4254
7 | 1.1485 | 0.02009 | -0.0675 | 57.1677
7.5 | 1.1873 | 0.02182 | -0.0642 | 54.4134
8 | 1.2253 | 0.02362 | -0.0607 | 51.8755
8.5 | 1.2644 | 0.02539 | -0.0572 | 49.7991
9 | 1.3024 | 0.02732 | -0.0536 | 47.672
9.5 | 1.3348 | 0.02961 | -0.0494 | 45.0794
10 | 1.3696 | 0.03189 | -0.0453 | 42.9476
10.5 | 1.4034 | 0.03429 | -0.0411 | 40.9274
11 | 1.4303 | 0.03734 | -0.0364 | 38.3048
11.5 | 1.4496 | 0.04105 | -0.0314 | 35.313
12 | 1.448 | 0.04656 | -0.0258 | 31.0997
12.5 | 1.423 | 0.05416 | -0.0204 | 26.274
13 | 1.3958 | 0.06266 | -0.0164 | 22.2758
13.5 | 1.3683 | 0.07232 | -0.0145 | 18.9201
14 | 1.3373 | 0.08364 | -0.0154 | 15.9888
14.5 | 1.3023 | 0.09668 | -0.019 | 13.4702
15 | 1.2663 | 0.11098 | -0.0251 | 11.4102
15.5 | 1.2339 | 0.12593 | -0.0332 | 9.7983
16 | 1.2063 | 0.14115 | -0.0427 | 8.5462
16.5 | 1.1848 | 0.15634 | -0.0527 | 7.5784

## 105. Re 10M Mach 0.00 (1)
BIGFOIL.COM POLAR EXPORT
NACA66-713 a=0.5
NACA66-713 a=0.5 |  |  |  | Cl Max: | 1.504 | at alpha= | 10.5 | deg
JavaFoil+Calcfoil stall+Eppler ext transition |  |  |  | L/D Max: | 189.612 | at alpha= | 2 | deg
Re: | 10000000 |  |  | Cd Min: | 0.00417 | at alpha= | 2 | deg
Mach: | 0 |  |  | Cl=0 at alpha= | -4.5678 | deg
|  |  |  | @ Cl=0.1, Cd= | 0.0059635
|  |  |  | @ Cl=0.4, Cd= | 0.0056948
|  |  |  | @ Cl=0.6, Cd= | 0.005457
alpha (deg) | Cl | Cd | Cm | Cl/Cd
-17.5 | -0.352 | 0.13822 | -0.033 | -2.544
-17 | -0.363 | 0.13208 | -0.033 | -2.748
-16.5 | -0.374 | 0.12623 | -0.034 | -2.965
-16 | -0.385 | 0.11828 | -0.034 | -3.255
-15.5 | -0.395 | 0.11363 | -0.034 | -3.476
-15 | -0.404 | 0.10698 | -0.035 | -3.779
-14.5 | -0.412 | 0.1025 | -0.035 | -4.023
-14 | -0.419 | 0.09614 | -0.036 | -4.36
-13.5 | -0.424 | 0.09158 | -0.036 | -4.63
-13 | -0.427 | 0.08636 | -0.037 | -4.945
-12.5 | -0.428 | 0.0819 | -0.037 | -5.221
-12 | -0.426 | 0.07694 | -0.038 | -5.532
-11.5 | -0.42 | 0.0729 | -0.038 | -5.767
-11 | -0.412 | 0.06752 | -0.039 | -6.104
-10.5 | -0.401 | 0.06298 | -0.04 | -6.361
-10 | -0.385 | 0.05919 | -0.042 | -6.508
-9.5 | -0.366 | 0.05572 | -0.042 | -6.564
-9 | -0.343 | 0.05233 | -0.043 | -6.546
-8.5 | -0.317 | 0.04728 | -0.048 | -6.71
-8 | -0.289 | 0.04161 | -0.053 | -6.949
-7.5 | -0.31 | 0.00683 | -0.085 | -45.416
-7 | -0.264 | 0.0067 | -0.086 | -39.453
-6.5 | -0.215 | 0.00658 | -0.087 | -32.628
-6 | -0.162 | 0.00646 | -0.087 | -25.156
-5.5 | -0.108 | 0.00631 | -0.088 | -17.046
-5 | -0.051 | 0.0062 | -0.089 | -8.184
-4.5 | 0.008 | 0.00609 | -0.09 | 1.247
-4 | 0.067 | 0.00598 | -0.091 | 11.177
-3.5 | 0.127 | 0.00595 | -0.092 | 21.317
-3 | 0.187 | 0.00586 | -0.093 | 31.955
-2.5 | 0.248 | 0.00581 | -0.094 | 42.653
-2 | 0.308 | 0.00573 | -0.095 | 53.837
-1.5 | 0.369 | 0.00571 | -0.095 | 64.689
-1 | 0.43 | 0.00568 | -0.096 | 75.667
-0.5 | 0.492 | 0.00567 | -0.097 | 86.78
0 | 0.553 | 0.00568 | -0.098 | 97.358
0.5 | 0.612 | 0.0054 | -0.099 | 113.505
1 | 0.672 | 0.00459 | -0.1 | 146.609
1.5 | 0.732 | 0.00419 | -0.101 | 174.532
2 | 0.791 | 0.00417 | -0.102 | 189.612
2.5 | 0.849 | 0.00537 | -0.102 | 158.24
3 | 0.907 | 0.00579 | -0.103 | 156.818
3.5 | 0.965 | 0.0063 | -0.104 | 153.285
4 | 1.017 | 0.00674 | -0.105 | 150.813
4.5 | 1.072 | 0.00731 | -0.105 | 146.567
5 | 1.125 | 0.00793 | -0.106 | 141.953
5.5 | 1.175 | 0.01036 | -0.107 | 113.459
6 | 1.225 | 0.01093 | -0.107 | 112.101
6.5 | 1.274 | 0.01137 | -0.108 | 112.024
7 | 1.32 | 0.01179 | -0.109 | 112.036
7.5 | 1.364 | 0.01231 | -0.11 | 110.815
8 | 1.402 | 0.01282 | -0.111 | 109.396
8.5 | 1.436 | 0.01341 | -0.112 | 107.067
9 | 1.465 | 0.01404 | -0.112 | 104.375
9.5 | 1.488 | 0.01466 | -0.113 | 101.458
10 | 1.5 | 0.01538 | -0.114 | 97.493
10.5 | 1.504 | 0.01619 | -0.115 | 92.905
11 | 1.501 | 0.01699 | -0.115 | 88.386
11.5 | 1.491 | 0.01789 | -0.116 | 83.327
12 | 1.473 | 0.01888 | -0.117 | 78.017
12.5 | 1.449 | 0.01989 | -0.118 | 72.839
13 | 1.418 | 0.02109 | -0.118 | 67.226
13.5 | 1.382 | 0.02236 | -0.119 | 61.805
14 | 1.34 | 0.02411 | -0.12 | 55.57
14.5 | 1.295 | 0.0256 | -0.12 | 50.574
15 | 1.248 | 0.02666 | -0.121 | 46.804
15.5 | 1.197 | 0.0287 | -0.121 | 41.7

## 106. Re 10M Mach 0.00 (2)
BIGFOIL.COM POLAR EXPORT
NACA66-713 a=0.5
NACA66-713 a=0.5 |  |  |  | Cl Max: | 1.7857 | at alpha= | 20 | deg
XFOIL ncrit=9 |  |  |  | L/D Max: | 247.311 | at alpha= | 3 | deg
Re: | 10000000 |  |  | Cd Min: | 0.06219 | at alpha= | 20 | deg
Mach: | 0 |  |  | Cl=0 at alpha= | -4.7284 | deg
|  |  |  | @ Cl=0.1, Cd= | 0.005289
|  |  |  | @ Cl=0.4, Cd= | 0.0046864
|  |  |  | @ Cl=0.6, Cd= | 0.0045222
alpha (deg) | Cl | Cd | Cm | Cl/Cd
-17.5 | -0.9452 | 0.05008 | -0.113 | -18.8738
-17 | -0.871 | 0.05693 | -0.1076 | -15.2995
-16.5 | -1.134 | 0.02686 | -0.109 | -42.2189
-16 | -1.1337 | 0.02303 | -0.1042 | -49.2271
-15.5 | -1.1108 | 0.02045 | -0.1012 | -54.3178
-15 | -1.079 | 0.01836 | -0.0991 | -58.7691
-14.5 | -1.0406 | 0.0167 | -0.0976 | -62.3114
-14 | -0.9988 | 0.01523 | -0.0964 | -65.5811
-13.5 | -0.9562 | 0.01367 | -0.0953 | -69.9488
-13 | -0.908 | 0.01272 | -0.0948 | -71.3836
-12.5 | -0.8586 | 0.01184 | -0.0944 | -72.5169
-12 | -0.808 | 0.01102 | -0.0942 | -73.3212
-11.5 | -0.7554 | 0.01041 | -0.0942 | -72.5648
-11 | -0.7021 | 0.00986 | -0.0943 | -71.2069
-10 | -0.5935 | 0.00893 | -0.0947 | -66.4614
-9.5 | -0.5393 | 0.00835 | -0.0949 | -64.5868
-9 | -0.4846 | 0.00784 | -0.0952 | -61.8112
-8.5 | -0.4292 | 0.00741 | -0.0955 | -57.9217
-8 | -0.3732 | 0.00707 | -0.096 | -52.7864
-7.5 | -0.3174 | 0.00669 | -0.0964 | -47.4439
-7 | -0.261 | 0.00639 | -0.0969 | -40.8451
-6.5 | -0.204 | 0.00614 | -0.0976 | -33.2248
-6 | -0.1464 | 0.00595 | -0.0983 | -24.605
-5.5 | -0.0892 | 0.00571 | -0.099 | -15.6217
-5 | -0.0315 | 0.00555 | -0.0997 | -5.6757
-4.5 | 0.0265 | 0.00545 | -0.1005 | 4.8624
-4 | 0.0845 | 0.00534 | -0.1014 | 15.824
-3.5 | 0.1422 | 0.00515 | -0.1022 | 27.6117
-3 | 0.2003 | 0.005 | -0.103 | 40.06
-2.5 | 0.2584 | 0.00487 | -0.1039 | 53.0595
-2 | 0.3165 | 0.00479 | -0.1048 | 66.0752
-1.5 | 0.3746 | 0.00473 | -0.1057 | 79.1966
-1 | 0.4329 | 0.00463 | -0.1067 | 93.4989
-0.5 | 0.4907 | 0.00459 | -0.1076 | 106.9063
0 | 0.5488 | 0.00454 | -0.1085 | 120.8811
0.5 | 0.6064 | 0.00452 | -0.1094 | 134.1593
1 | 0.6631 | 0.00441 | -0.1102 | 150.3628
1.5 | 0.7187 | 0.00416 | -0.1109 | 172.7644
2 | 0.7713 | 0.00344 | -0.1113 | 224.2151
2.5 | 0.8275 | 0.00342 | -0.1121 | 241.9591
3 | 0.8829 | 0.00357 | -0.1126 | 247.3109
3.5 | 0.9219 | 0.00471 | -0.1102 | 195.7325
4 | 0.9594 | 0.00568 | -0.1075 | 168.9085
4.5 | 0.9939 | 0.00658 | -0.1042 | 151.0486
5 | 1.0236 | 0.00743 | -0.0998 | 137.7658
5.5 | 1.0376 | 0.00815 | -0.0921 | 127.3129
6.5 | 1.0925 | 0.00986 | -0.0836 | 110.8012
7 | 1.1266 | 0.01058 | -0.0807 | 106.4839
7.5 | 1.1621 | 0.01131 | -0.0782 | 102.7498
8 | 1.1974 | 0.0121 | -0.0758 | 98.9587
8.5 | 1.233 | 0.01292 | -0.0736 | 95.4334
9 | 1.2691 | 0.01375 | -0.0716 | 92.2982
9.5 | 1.302 | 0.01478 | -0.0692 | 88.092
10 | 1.3365 | 0.01576 | -0.0672 | 84.8033
10.5 | 1.3699 | 0.01684 | -0.0651 | 81.348
11 | 1.4015 | 0.01803 | -0.063 | 77.7316
11.5 | 1.4338 | 0.01924 | -0.061 | 74.5218
12 | 1.4648 | 0.02056 | -0.059 | 71.2451
12.5 | 1.493 | 0.02208 | -0.0568 | 67.6178
13 | 1.5228 | 0.02356 | -0.0549 | 64.635
13.5 | 1.5508 | 0.02517 | -0.0529 | 61.613
14 | 1.5765 | 0.02696 | -0.0508 | 58.4755
14.5 | 1.6003 | 0.02892 | -0.0486 | 55.3354
15 | 1.6251 | 0.03086 | -0.0467 | 52.6604
15.5 | 1.6479 | 0.03302 | -0.0447 | 49.9061
16 | 1.6678 | 0.03543 | -0.0427 | 47.0731
16.5 | 1.6868 | 0.038 | -0.0407 | 44.3895
17 | 1.7061 | 0.04068 | -0.0391 | 41.9395
17.5 | 1.7249 | 0.04346 | -0.0377 | 39.6894
18 | 1.7427 | 0.0464 | -0.0364 | 37.5582
18.5 | 1.7531 | 0.05017 | -0.0349 | 34.9432
19 | 1.7631 | 0.05412 | -0.0337 | 32.5776
19.5 | 1.7715 | 0.0584 | -0.0328 | 30.3339
20 | 1.7857 | 0.06219 | -0.0325 | 28.7136

## 107. Re 10M Mach 0.10 (1)
BIGFOIL.COM POLAR EXPORT
NACA66-713 a=0.5
NACA66-713 a=0.5 |  |  |  | Cl Max: | 1.501 | at alpha= | 10.5 | deg
JavaFoil+Calcfoil stall+Eppler ext transition |  |  |  | L/D Max: | 189.963 | at alpha= | 2 | deg
Re: | 10000000 |  |  | Cd Min: | 0.00418 | at alpha= | 2 | deg
Mach: | 0.1 |  |  | Cl=0 at alpha= | -4.5678 | deg
|  |  |  | @ Cl=0.1, Cd= | 0.005965
|  |  |  | @ Cl=0.4, Cd= | 0.0057162
|  |  |  | @ Cl=0.6, Cd= | 0.005495
alpha (deg) | Cl | Cd | Cm | Cl/Cd
-17 | -0.322 | 0.13256 | -0.034 | -2.427
-16.5 | -0.335 | 0.12747 | -0.034 | -2.628
-16 | -0.348 | 0.1246 | -0.034 | -2.792
-15.5 | -0.361 | 0.11598 | -0.034 | -3.109
-15 | -0.372 | 0.10857 | -0.035 | -3.431
-14.5 | -0.383 | 0.10271 | -0.035 | -3.732
-14 | -0.393 | 0.097 | -0.036 | -4.05
-13.5 | -0.401 | 0.09344 | -0.036 | -4.287
-13 | -0.406 | 0.088 | -0.037 | -4.618
-12.5 | -0.41 | 0.08264 | -0.037 | -4.959
-12 | -0.411 | 0.07691 | -0.038 | -5.338
-11.5 | -0.408 | 0.07328 | -0.038 | -5.567
-11 | -0.402 | 0.06806 | -0.039 | -5.907
-10.5 | -0.392 | 0.06367 | -0.04 | -6.164
-10 | -0.379 | 0.06064 | -0.04 | -6.245
-9.5 | -0.361 | 0.05635 | -0.042 | -6.412
-9 | -0.34 | 0.05248 | -0.043 | -6.473
-8.5 | -0.315 | 0.04818 | -0.046 | -6.535
-8 | -0.285 | 0.04555 | -0.047 | -6.256
-7.5 | -0.31 | 0.00686 | -0.085 | -45.205
-7 | -0.264 | 0.00672 | -0.086 | -39.351
-6.5 | -0.215 | 0.00662 | -0.087 | -32.496
-6 | -0.163 | 0.00649 | -0.088 | -25.079
-5.5 | -0.108 | 0.00629 | -0.089 | -17.17
-5 | -0.051 | 0.00617 | -0.09 | -8.247
-4.5 | 0.008 | 0.00607 | -0.09 | 1.258
-4 | 0.067 | 0.00602 | -0.091 | 11.147
-3.5 | 0.127 | 0.00592 | -0.092 | 21.525
-3 | 0.188 | 0.00586 | -0.093 | 32.075
-2.5 | 0.249 | 0.00577 | -0.094 | 43.109
-2 | 0.31 | 0.00573 | -0.095 | 54.067
-1.5 | 0.371 | 0.00574 | -0.096 | 64.602
-1 | 0.432 | 0.00569 | -0.097 | 76
-0.5 | 0.494 | 0.00568 | -0.098 | 87.022
0 | 0.555 | 0.00566 | -0.099 | 98.138
0.5 | 0.615 | 0.00544 | -0.1 | 113.066
1 | 0.676 | 0.00458 | -0.1 | 147.428
1.5 | 0.735 | 0.0042 | -0.101 | 175.172
2 | 0.795 | 0.00418 | -0.102 | 189.963
2.5 | 0.853 | 0.00539 | -0.103 | 158.435
3 | 0.912 | 0.00583 | -0.104 | 156.412
3.5 | 0.97 | 0.00633 | -0.104 | 153.115
4 | 1.022 | 0.00679 | -0.105 | 150.578
4.5 | 1.077 | 0.00736 | -0.106 | 146.254
5 | 1.13 | 0.008 | -0.107 | 141.251
5.5 | 1.18 | 0.01045 | -0.107 | 112.867
6 | 1.231 | 0.01101 | -0.108 | 111.737
6.5 | 1.279 | 0.01148 | -0.109 | 111.466
7 | 1.326 | 0.0119 | -0.11 | 111.42
7.5 | 1.369 | 0.01243 | -0.11 | 110.204
8 | 1.407 | 0.01294 | -0.111 | 108.686
8.5 | 1.44 | 0.01358 | -0.112 | 106.06
9 | 1.468 | 0.01419 | -0.113 | 103.453
9.5 | 1.489 | 0.0149 | -0.114 | 99.975
10 | 1.499 | 0.01558 | -0.114 | 96.231
10.5 | 1.501 | 0.01641 | -0.115 | 91.443
11 | 1.495 | 0.01722 | -0.116 | 86.795
11.5 | 1.48 | 0.01816 | -0.117 | 81.536
12 | 1.458 | 0.01925 | -0.117 | 75.744
12.5 | 1.429 | 0.02024 | -0.118 | 70.602
13 | 1.393 | 0.02148 | -0.119 | 64.838
13.5 | 1.351 | 0.02283 | -0.12 | 59.185
14 | 1.304 | 0.02432 | -0.12 | 53.618
14.5 | 1.253 | 0.02584 | -0.121 | 48.477
15 | 1.198 | 0.02757 | -0.121 | 43.462
15.5 | 1.14 | 0.02988 | -0.122 | 38.17

## 108. Re 10M Mach 0.10 (2)
BIGFOIL.COM POLAR EXPORT
NACA66-713 a=0.5
NACA66-713 a=0.5 |  |  |  | Cl Max: | 1.7786 | at alpha= | 20 | deg
XFOIL ncrit=9 |  |  |  | L/D Max: | 248.908 | at alpha= | 3 | deg
Re: | 10000000 |  |  | Cd Min: | 0.06553 | at alpha= | 20 | deg
Mach: | 0.1 |  |  | Cl=0 at alpha= | -4.7277 | deg
|  |  |  | @ Cl=0.1, Cd= | 0.0053085
|  |  |  | @ Cl=0.4, Cd= | 0.004695
|  |  |  | @ Cl=0.6, Cd= | 0.0045253
alpha (deg) | Cl | Cd | Cm | Cl/Cd
-15 | -1.0499 | 0.02308 | -0.1067 | -45.4896
-14.5 | -1.0303 | 0.0197 | -0.1034 | -52.2995
-14 | -0.9976 | 0.01725 | -0.1011 | -57.8319
-13.5 | -0.9593 | 0.01514 | -0.0993 | -63.362
-13 | -0.9129 | 0.01388 | -0.0983 | -65.7709
-12.5 | -0.8645 | 0.01274 | -0.0975 | -67.8571
-12 | -0.8151 | 0.01161 | -0.0968 | -70.2067
-11.5 | -0.7629 | 0.01081 | -0.0965 | -70.5735
-11 | -0.7093 | 0.01016 | -0.0963 | -69.813
-10.5 | -0.6547 | 0.00962 | -0.0963 | -68.0561
-10 | -0.5994 | 0.00913 | -0.0964 | -65.6517
-9.5 | -0.5443 | 0.00857 | -0.0965 | -63.5123
-9 | -0.4889 | 0.00802 | -0.0966 | -60.9601
-8.5 | -0.4332 | 0.00752 | -0.0968 | -57.6064
-8 | -0.3765 | 0.00717 | -0.0971 | -52.5105
-7.5 | -0.3202 | 0.00676 | -0.0975 | -47.3669
-7 | -0.2632 | 0.00646 | -0.0979 | -40.743
-6.5 | -0.2058 | 0.00617 | -0.0985 | -33.3549
-6 | -0.1478 | 0.00597 | -0.0991 | -24.7571
-5.5 | -0.0899 | 0.00574 | -0.0998 | -15.662
-5 | -0.0318 | 0.00557 | -0.1005 | -5.7092
-4.5 | 0.0266 | 0.00546 | -0.1013 | 4.8718
-4 | 0.085 | 0.00536 | -0.1021 | 15.8582
-3.5 | 0.1433 | 0.00516 | -0.1029 | 27.7713
-3 | 0.2017 | 0.005 | -0.1037 | 40.34
-2.5 | 0.2601 | 0.00488 | -0.1046 | 53.2992
-2 | 0.3186 | 0.0048 | -0.1055 | 66.375
-1.5 | 0.3772 | 0.00473 | -0.1064 | 79.7463
-1 | 0.4358 | 0.00464 | -0.1074 | 93.9224
-0.5 | 0.4939 | 0.00459 | -0.1082 | 107.6035
0 | 0.5524 | 0.00455 | -0.1092 | 121.4066
0.5 | 0.6103 | 0.00452 | -0.1101 | 135.0221
1 | 0.6674 | 0.00442 | -0.1109 | 150.9955
1.5 | 0.7233 | 0.00417 | -0.1116 | 173.4532
2 | 0.7761 | 0.00345 | -0.112 | 224.9565
2.5 | 0.8327 | 0.00342 | -0.1128 | 243.4795
3 | 0.8886 | 0.00357 | -0.1133 | 248.9076
3.5 | 0.9279 | 0.00469 | -0.1109 | 197.8465
4 | 0.9648 | 0.00569 | -0.108 | 169.5606
4.5 | 0.9983 | 0.00661 | -0.1044 | 151.0287
5 | 1.0265 | 0.00747 | -0.0997 | 137.4163
5.5 | 1.0375 | 0.00821 | -0.0913 | 126.3703
6 | 1.053 | 0.00911 | -0.0843 | 115.5873
6.5 | 1.0933 | 0.01002 | -0.083 | 109.1118
7 | 1.1277 | 0.01077 | -0.0801 | 104.7075
7.5 | 1.1636 | 0.01152 | -0.0776 | 101.0069
8 | 1.1989 | 0.01235 | -0.0752 | 97.0769
8.5 | 1.2347 | 0.01319 | -0.0729 | 93.6088
9 | 1.2704 | 0.01409 | -0.0708 | 90.1632
9.5 | 1.3032 | 0.01517 | -0.0683 | 85.9064
10 | 1.3387 | 0.01614 | -0.0664 | 82.943
10.5 | 1.3723 | 0.01725 | -0.0643 | 79.5536
11 | 1.4035 | 0.01854 | -0.062 | 75.7012
11.5 | 1.436 | 0.0198 | -0.06 | 72.5253
12 | 1.4678 | 0.02111 | -0.058 | 69.531
12.5 | 1.4957 | 0.02273 | -0.0557 | 65.8029
13 | 1.5249 | 0.02432 | -0.0537 | 62.7015
13.5 | 1.5538 | 0.0259 | -0.0517 | 59.9923
14 | 1.5779 | 0.02786 | -0.0493 | 56.6368
14.5 | 1.6008 | 0.02996 | -0.047 | 53.4312
15 | 1.6265 | 0.03192 | -0.0451 | 50.9555
15.5 | 1.6492 | 0.03415 | -0.043 | 48.2928
16 | 1.6667 | 0.03685 | -0.0407 | 45.2293
16.5 | 1.6862 | 0.03952 | -0.0388 | 42.667
17 | 1.7065 | 0.04221 | -0.0372 | 40.4288
17.5 | 1.7252 | 0.04511 | -0.0358 | 38.2443
18 | 1.7396 | 0.04853 | -0.0343 | 35.8459
18.5 | 1.7473 | 0.05275 | -0.0328 | 33.1242
19 | 1.757 | 0.05691 | -0.0317 | 30.8733
19.5 | 1.767 | 0.06123 | -0.031 | 28.8584
20 | 1.7786 | 0.06553 | -0.0308 | 27.1418

## 109. Re 10M Mach 0.25 (1)
BIGFOIL.COM POLAR EXPORT
NACA66-713 a=0.5
NACA66-713 a=0.5 |  |  |  | Cl Max: | 1.489 | at alpha= | 9.5 | deg
JavaFoil+Calcfoil stall+Eppler ext transition |  |  |  | L/D Max: | 188.735 | at alpha= | 1.5 | deg
Re: | 10000000 |  |  | Cd Min: | 0.004 | at alpha= | 1.5 | deg
Mach: | 0.25 |  |  | Cl=0 at alpha= | -4.5667 | deg
|  |  |  | @ Cl=0.1, Cd= | 0.00603
|  |  |  | @ Cl=0.4, Cd= | 0.005774
|  |  |  | @ Cl=0.6, Cd= | 0.0055055
alpha (deg) | Cl | Cd | Cm | Cl/Cd
-15 | -0.061 | 0.11156 | -0.036 | -0.549
-14.5 | -0.058 | 0.10597 | -0.036 | -0.551
-14 | -0.119 | 0.10005 | -0.037 | -1.19
-13.5 | -0.173 | 0.09686 | -0.037 | -1.789
-13 | -0.213 | 0.09351 | -0.036 | -2.281
-12.5 | -0.247 | 0.08811 | -0.037 | -2.799
-12 | -0.274 | 0.08486 | -0.036 | -3.233
-11.5 | -0.297 | 0.07829 | -0.038 | -3.791
-11 | -0.313 | 0.07259 | -0.038 | -4.315
-10.5 | -0.323 | 0.06825 | -0.039 | -4.739
-10 | -0.327 | 0.06475 | -0.04 | -5.05
-9.5 | -0.324 | 0.05934 | -0.041 | -5.459
-9 | -0.314 | 0.05539 | -0.041 | -5.667
-8.5 | -0.297 | 0.05117 | -0.043 | -5.813
-8 | -0.275 | 0.0485 | -0.043 | -5.661
-7.5 | -0.247 | 0.04457 | -0.046 | -5.531
-7 | -0.263 | 0.0068 | -0.088 | -38.731
-6.5 | -0.216 | 0.00676 | -0.089 | -32.008
-6 | -0.165 | 0.00661 | -0.09 | -24.923
-5.5 | -0.11 | 0.00643 | -0.091 | -17.074
-5 | -0.052 | 0.0063 | -0.092 | -8.244
-4.5 | 0.008 | 0.00618 | -0.093 | 1.262
-4 | 0.069 | 0.00607 | -0.094 | 11.329
-3.5 | 0.131 | 0.00599 | -0.095 | 21.796
-3 | 0.193 | 0.00591 | -0.096 | 32.627
-2.5 | 0.256 | 0.00582 | -0.097 | 43.933
-2 | 0.318 | 0.00578 | -0.098 | 55.095
-1.5 | 0.381 | 0.00578 | -0.099 | 65.971
-1 | 0.444 | 0.00576 | -0.1 | 77.131
-0.5 | 0.508 | 0.00574 | -0.1 | 88.584
0 | 0.57 | 0.00552 | -0.101 | 103.242
0.5 | 0.632 | 0.00549 | -0.102 | 115.136
1 | 0.694 | 0.00548 | -0.103 | 126.622
1.5 | 0.755 | 0.004 | -0.104 | 188.735
2 | 0.815 | 0.00506 | -0.105 | 161.259
2.5 | 0.875 | 0.00552 | -0.106 | 158.685
3 | 0.935 | 0.006 | -0.106 | 155.874
3.5 | 0.995 | 0.00654 | -0.107 | 152.238
4 | 1.048 | 0.00703 | -0.108 | 148.946
4.5 | 1.104 | 0.00768 | -0.109 | 143.811
5 | 1.158 | 0.00836 | -0.109 | 138.631
5.5 | 1.208 | 0.01103 | -0.11 | 109.529
6 | 1.259 | 0.01153 | -0.111 | 109.199
6.5 | 1.308 | 0.01197 | -0.112 | 109.297
7 | 1.353 | 0.01252 | -0.112 | 108.067
7.5 | 1.396 | 0.01313 | -0.113 | 106.279
8 | 1.43 | 0.01374 | -0.114 | 104.072
8.5 | 1.457 | 0.01446 | -0.115 | 100.775
9 | 1.478 | 0.01513 | -0.116 | 97.692
9.5 | 1.489 | 0.01592 | -0.117 | 93.533
10 | 1.484 | 0.01686 | -0.117 | 88.015
10.5 | 1.465 | 0.01778 | -0.118 | 82.443
11 | 1.434 | 0.01887 | -0.119 | 75.995
11.5 | 1.389 | 0.02015 | -0.12 | 68.932
12 | 1.33 | 0.02156 | -0.12 | 61.689
12.5 | 1.258 | 0.02311 | -0.121 | 54.448
13 | 1.175 | 0.02465 | -0.122 | 47.652
13.5 | 1.079 | 0.02704 | -0.122 | 39.891
14 | 0.973 | 0.03002 | -0.122 | 32.412
14.5 | 0.736 | 0.10348 | -0.069 | 7.113

## 110. Re 10M Mach 0.25 (2)
BIGFOIL.COM POLAR EXPORT
NACA66-713 a=0.5
NACA66-713 a=0.5 |  |  |  | Cl Max: | 1.7227 | at alpha= | 19 | deg
XFOIL ncrit=9 |  |  |  | L/D Max: | 256.267 | at alpha= | 3 | deg
Re: | 10000000 |  |  | Cd Min: | 0.19488 | at alpha= | -20 | deg
Mach: | 0.25 |  |  | Cl=0 at alpha= | -4.7225 | deg
|  |  |  | @ Cl=0.1, Cd= | 0.0053689
|  |  |  | @ Cl=0.4, Cd= | 0.0047367
|  |  |  | @ Cl=0.6, Cd= | 0.0045607
alpha (deg) | Cl | Cd | Cm | Cl/Cd
-20 | -0.3476 | 0.19488 | -0.0057 | -1.7837
-19.5 | -0.3319 | 0.189 | -0.0103 | -1.7561
-19 | -0.317 | 0.18275 | -0.0149 | -1.7346
-18 | -0.359 | 0.18752 | -0.0424 | -1.9145
-17.5 | -0.343 | 0.1801 | -0.0466 | -1.9045
-17 | -0.3252 | 0.17339 | -0.0509 | -1.8755
-16.5 | -0.3048 | 0.16771 | -0.0549 | -1.8174
-16 | -0.2878 | 0.16077 | -0.059 | -1.7901
-14.5 | -0.2589 | 0.134 | -0.0722 | -1.9321
-14 | -0.2503 | 0.12558 | -0.0766 | -1.9932
-13.5 | -0.2498 | 0.1157 | -0.0814 | -2.159
-13 | -0.2912 | 0.09817 | -0.0898 | -2.9663
-12.5 | -0.2896 | 0.09033 | -0.0942 | -3.206
-12 | -0.3405 | 0.07471 | -0.103 | -4.5576
-11.5 | -0.3704 | 0.06378 | -0.1099 | -5.8075
-11 | -0.462 | 0.04957 | -0.1172 | -9.3202
-10.5 | -0.68 | 0.01301 | -0.1087 | -52.2675
-10 | -0.6287 | 0.01118 | -0.107 | -56.2343
-9.5 | -0.5723 | 0.01002 | -0.1059 | -57.1158
-9 | -0.5137 | 0.00921 | -0.1051 | -55.7763
-8.5 | -0.4549 | 0.00845 | -0.1045 | -53.8343
-8 | -0.3962 | 0.00773 | -0.104 | -51.2549
-7.5 | -0.3362 | 0.00725 | -0.1037 | -46.3724
-7 | -0.2761 | 0.00681 | -0.1037 | -40.5433
-6.5 | -0.2158 | 0.00641 | -0.1037 | -33.6661
-6 | -0.1553 | 0.0061 | -0.104 | -25.459
-5.5 | -0.0943 | 0.0059 | -0.1044 | -15.9831
-5 | -0.0338 | 0.00567 | -0.1048 | -5.9612
-4.5 | 0.0271 | 0.00554 | -0.1054 | 4.8917
-4 | 0.0882 | 0.0054 | -0.1061 | 16.3333
-3.5 | 0.1489 | 0.00524 | -0.1068 | 28.416
-3 | 0.2094 | 0.00505 | -0.1075 | 41.4653
-2.5 | 0.2699 | 0.00493 | -0.1083 | 54.7465
-2 | 0.3303 | 0.00484 | -0.1092 | 68.2438
-1 | 0.4517 | 0.00466 | -0.1111 | 96.9313
-0.5 | 0.5118 | 0.00461 | -0.112 | 111.0195
0 | 0.5722 | 0.00457 | -0.113 | 125.2079
0.5 | 0.6322 | 0.00455 | -0.1139 | 138.9451
1 | 0.6912 | 0.00446 | -0.1148 | 154.9776
1.5 | 0.7489 | 0.0042 | -0.1154 | 178.3095
2 | 0.8032 | 0.00348 | -0.1158 | 230.8046
2.5 | 0.8618 | 0.00347 | -0.1165 | 248.3573
3 | 0.92 | 0.00359 | -0.1172 | 256.2674
3.5 | 0.9613 | 0.0046 | -0.1147 | 208.9783
4 | 0.9947 | 0.00571 | -0.1107 | 174.2032
5 | 1.0272 | 0.00766 | -0.0955 | 134.0992
5.5 | 1.0388 | 0.00872 | -0.0874 | 119.1284
6 | 1.0549 | 0.00974 | -0.0805 | 108.306
6.5 | 1.0975 | 0.0111 | -0.0799 | 98.8739
7 | 1.1328 | 0.01203 | -0.0769 | 94.1646
7.5 | 1.1704 | 0.01292 | -0.0745 | 90.5882
8 | 1.2067 | 0.01393 | -0.0719 | 86.626
8.5 | 1.2443 | 0.01491 | -0.0696 | 83.4541
9 | 1.2803 | 0.01604 | -0.0672 | 79.8192
9.5 | 1.3151 | 0.01727 | -0.0647 | 76.1494
10 | 1.351 | 0.01849 | -0.0625 | 73.0665
10.5 | 1.3856 | 0.01987 | -0.0602 | 69.7333
11 | 1.4191 | 0.02138 | -0.0579 | 66.3751
11.5 | 1.4521 | 0.02292 | -0.0556 | 63.3551
12 | 1.4819 | 0.02464 | -0.0529 | 60.142
12.5 | 1.511 | 0.02647 | -0.0502 | 57.0835
13 | 1.5389 | 0.02844 | -0.0475 | 54.1104
13.5 | 1.5629 | 0.03063 | -0.0445 | 51.0251
14 | 1.587 | 0.03288 | -0.0416 | 48.2664
14.5 | 1.6058 | 0.0357 | -0.0385 | 44.9804
15 | 1.6294 | 0.03828 | -0.0361 | 42.5653
15.5 | 1.6512 | 0.04111 | -0.0337 | 40.1654
16 | 1.669 | 0.0444 | -0.0314 | 37.5901
16.5 | 1.6849 | 0.04802 | -0.0292 | 35.0875
17 | 1.6961 | 0.05229 | -0.0272 | 32.4364
17.5 | 1.7083 | 0.05662 | -0.0257 | 30.1713
18 | 1.7183 | 0.06144 | -0.0245 | 27.9671
18.5 | 1.7206 | 0.06728 | -0.0237 | 25.5737
19 | 1.7227 | 0.07341 | -0.0233 | 23.4668
19.5 | 1.7201 | 0.08042 | -0.0236 | 21.389
20 | 1.7143 | 0.08808 | -0.0246 | 19.463

## 111. Re 10M Mach 0.50 (1)
BIGFOIL.COM POLAR EXPORT
NACA66-713 a=0.5
NACA66-713 a=0.5 |  |  |  | Cl Max: | 1.459 | at alpha= | 7.5 | deg
JavaFoil+Calcfoil stall+Eppler ext transition |  |  |  | L/D Max: | 163.312 | at alpha= | 1.5 | deg
Re: | 10000000 |  |  | Cd Min: | 0.00514 | at alpha= | 1.5 | deg
Mach: | 0.5 |  |  | Cl=0 at alpha= | -4.5769 | deg
|  |  |  | @ Cl=0.1, Cd= | 0.0063665
|  |  |  | @ Cl=0.4, Cd= | 0.0061394
|  |  |  | @ Cl=0.6, Cd= | 0.0059252
alpha (deg) | Cl | Cd | Cm | Cl/Cd
-20 | -0.859 | 0.14851 | -0.044 | -5.787
-19.5 | -0.831 | 0.14241 | -0.044 | -5.837
-19 | -0.804 | 0.13512 | -0.044 | -5.951
-18.5 | -0.777 | 0.12766 | -0.045 | -6.087
-18 | -0.749 | 0.13419 | -0.045 | -5.583
-17.5 | -0.721 | 0.1281 | -0.045 | -5.627
-17 | -0.693 | 0.11959 | -0.045 | -5.794
-16.5 | -0.666 | 0.11095 | -0.046 | -6.004
-16 | -0.638 | 0.10622 | -0.046 | -6.01
-15.5 | -0.611 | 0.09971 | -0.047 | -6.13
-15 | -0.587 | 0.08954 | -0.051 | -6.552
-14.5 | -0.553 | 0.10191 | -0.045 | -5.429
-14 | -0.526 | 0.0959 | -0.045 | -5.48
-13.5 | -0.498 | 0.08737 | -0.046 | -5.702
-13 | -0.471 | 0.08121 | -0.048 | -5.803
-12.5 | -0.444 | 0.07624 | -0.049 | -5.821
-12 | -0.417 | 0.07052 | -0.051 | -5.911
-11.5 | -0.39 | 0.06427 | -0.054 | -6.074
-11 | -0.368 | 0.05409 | -0.061 | -6.796
-10.5 | -0.404 | 0.00934 | -0.091 | -43.225
-10 | -0.302 | 0.06696 | -0.045 | -4.513
-9.5 | -0.274 | 0.06055 | -0.046 | -4.533
-9 | -0.247 | 0.05532 | -0.047 | -4.46
-8.5 | -0.219 | 0.05145 | -0.049 | -4.259
-8 | -0.192 | 0.04772 | -0.051 | -4.013
-7.5 | -0.164 | 0.0444 | -0.053 | -3.693
-7 | -0.135 | 0.04691 | -0.047 | -2.882
-6.5 | -0.107 | 0.04521 | -0.046 | -2.374
-6 | -0.08 | 0.04568 | -0.045 | -1.741
-5.5 | -0.086 | 0.0388 | -0.049 | -2.215
-5 | -0.044 | 0.03522 | -0.054 | -1.245
-4.5 | 0.008 | 0.00656 | -0.104 | 1.277
-4 | 0.075 | 0.00641 | -0.105 | 11.696
-3.5 | 0.144 | 0.00629 | -0.106 | 22.859
-3 | 0.214 | 0.00623 | -0.107 | 34.352
-2.5 | 0.284 | 0.00616 | -0.108 | 46.134
-2 | 0.354 | 0.00612 | -0.109 | 57.89
-1.5 | 0.425 | 0.00615 | -0.11 | 69.166
-1 | 0.496 | 0.00541 | -0.111 | 91.572
-0.5 | 0.568 | 0.00593 | -0.112 | 95.815
0 | 0.635 | 0.00592 | -0.113 | 107.22
0.5 | 0.703 | 0.00592 | -0.114 | 118.695
1 | 0.772 | 0.00593 | -0.115 | 130.123
1.5 | 0.839 | 0.00514 | -0.116 | 163.312
2 | 0.906 | 0.00559 | -0.116 | 162.169
2.5 | 0.972 | 0.00626 | -0.117 | 155.258
3 | 1.038 | 0.0069 | -0.118 | 150.526
3.5 | 1.104 | 0.00763 | -0.119 | 144.708
4 | 1.16 | 0.00833 | -0.12 | 139.192
4.5 | 1.22 | 0.00927 | -0.12 | 131.605
5 | 1.275 | 0.01259 | -0.121 | 101.269
5.5 | 1.328 | 0.01342 | -0.122 | 98.991
6 | 1.376 | 0.01417 | -0.123 | 97.162
6.5 | 1.417 | 0.01502 | -0.124 | 94.337
7 | 1.447 | 0.01604 | -0.125 | 90.206
7.5 | 1.459 | 0.0171 | -0.125 | 85.282
8 | 1.421 | 0.01829 | -0.126 | 77.673
8.5 | 1.264 | 0.02025 | -0.127 | 62.425
9 | 0.884 | 0.02105 | -0.128 | 42.014
9.5 | 0.914 | 0.02304 | -0.129 | 39.681
10 | 0.79 | 0.06633 | -0.066 | 11.912
10.5 | 0.975 | 0.02454 | -0.131 | 39.729
11 | 1.004 | 0.0265 | -0.131 | 37.9
11.5 | 1.032 | 0.02921 | -0.132 | 35.322
12 | 1.064 | 0.02854 | -0.133 | 37.283
12.5 | 1.092 | 0.03107 | -0.134 | 35.148

## 112. Re 10M Mach 0.50 (2)
BIGFOIL.COM POLAR EXPORT
NACA66-713 a=0.5
NACA66-713 a=0.5 |  |  |  | Cl Max: | 1.4755 | at alpha= | 11.5 | deg
XFOIL ncrit=9 |  |  |  | L/D Max: | 276.423 | at alpha= | 3 | deg
Re: | 10000000 |  |  | Cd Min: | 0.22719 | at alpha= | -19.5 | deg
Mach: | 0.5 |  |  | Cl=0 at alpha= | -4.6982 | deg
|  |  |  | @ Cl=0.1, Cd= | 0.0058874
|  |  |  | @ Cl=0.4, Cd= | 0.0049882
|  |  |  | @ Cl=0.6, Cd= | 0.0047471
alpha (deg) | Cl | Cd | Cm | Cl/Cd
-19.5 | -0.42 | 0.22719 | -0.0317 | -1.8487
-19 | -0.396 | 0.21972 | -0.0366 | -1.8023
-18.5 | -0.3737 | 0.21203 | -0.0416 | -1.7625
-18 | -0.3523 | 0.20415 | -0.0465 | -1.7257
-17.5 | -0.3298 | 0.19649 | -0.0514 | -1.6785
-17 | -0.3076 | 0.18884 | -0.0562 | -1.6289
-16.5 | -0.2869 | 0.1806 | -0.0609 | -1.5886
-16 | -0.2673 | 0.17228 | -0.0656 | -1.5515
-15.5 | -0.2421 | 0.16648 | -0.0701 | -1.4542
-15 | -0.2212 | 0.15881 | -0.0747 | -1.3929
-14.5 | -0.1994 | 0.15167 | -0.0792 | -1.3147
-14 | -0.183 | 0.14295 | -0.0838 | -1.2802
-13.5 | -0.1627 | 0.13583 | -0.0881 | -1.1978
-13 | -0.144 | 0.12854 | -0.0924 | -1.1203
-12.5 | -0.1317 | 0.11986 | -0.0968 | -1.0988
-11.5 | -0.1024 | 0.10502 | -0.1052 | -0.97505
-11 | -0.085 | 0.09854 | -0.109 | -0.86259
-10.5 | -0.0694 | 0.09197 | -0.1128 | -0.75459
-10 | -0.0699 | 0.08312 | -0.1171 | -0.84095
-9.5 | -0.0646 | 0.07583 | -0.121 | -0.85191
-9 | -0.0613 | 0.06879 | -0.1247 | -0.89112
-8.5 | -0.0792 | 0.05965 | -0.1297 | -1.3277
-8 | -0.0786 | 0.05376 | -0.1341 | -1.4621
-7.5 | -0.1064 | 0.04653 | -0.1358 | -2.2867
-7 | -0.1118 | 0.03824 | -0.1379 | -2.9236
-6.5 | -0.1064 | 0.02997 | -0.1375 | -3.5502
-6 | -0.1084 | 0.01951 | -0.1343 | -5.5561
-5.5 | -0.1077 | 0.0085 | -0.1291 | -12.6706
-5 | -0.0446 | 0.00646 | -0.1266 | -6.904
-4.5 | 0.0293 | 0.00609 | -0.1256 | 4.8112
-4 | 0.1026 | 0.00588 | -0.1252 | 17.449
-3.5 | 0.1741 | 0.00564 | -0.1251 | 30.8688
-3 | 0.245 | 0.00544 | -0.1253 | 45.0368
-2.5 | 0.3149 | 0.00516 | -0.1256 | 61.0271
-2 | 0.3849 | 0.00501 | -0.1262 | 76.8263
-1.5 | 0.4543 | 0.00491 | -0.127 | 92.5255
-1 | 0.5241 | 0.00483 | -0.128 | 108.5093
-0.5 | 0.5933 | 0.00475 | -0.129 | 124.9053
0 | 0.6621 | 0.00472 | -0.13 | 140.2754
0.5 | 0.7307 | 0.00471 | -0.1311 | 155.138
1 | 0.7989 | 0.00468 | -0.132 | 170.7051
1.5 | 0.8645 | 0.00443 | -0.1326 | 195.1467
2 | 0.9254 | 0.00367 | -0.1327 | 252.1526
2.5 | 0.9925 | 0.00369 | -0.1333 | 268.9702
3 | 1.0587 | 0.00383 | -0.1335 | 276.423
3.5 | 1.1201 | 0.00417 | -0.1327 | 268.6091
4 | 1.1364 | 0.00548 | -0.1234 | 207.3723
4.5 | 1.0958 | 0.00737 | -0.1037 | 148.6839
5.5 | 1.0862 | 0.01188 | -0.0818 | 91.431
6.5 | 1.1318 | 0.0178 | -0.0741 | 63.5843
7 | 1.1704 | 0.01946 | -0.0707 | 60.1439
7.5 | 1.2119 | 0.02106 | -0.0677 | 57.5451
8 | 1.2524 | 0.02275 | -0.0644 | 55.0505
8.5 | 1.2919 | 0.02455 | -0.0609 | 52.6232
9 | 1.3288 | 0.0266 | -0.0572 | 49.9549
9.5 | 1.3662 | 0.02861 | -0.0533 | 47.7525
10 | 1.4017 | 0.03084 | -0.0491 | 45.4507
10.5 | 1.4325 | 0.03333 | -0.0444 | 42.9793
11 | 1.4587 | 0.03614 | -0.039 | 40.3625
11.5 | 1.4755 | 0.03965 | -0.0331 | 37.2131
12 | 1.4648 | 0.04536 | -0.0263 | 32.2928
12.5 | 1.4373 | 0.0529 | -0.0204 | 27.1701
13 | 1.41 | 0.06121 | -0.016 | 23.0355
13.5 | 1.3824 | 0.07074 | -0.014 | 19.542
14 | 1.3475 | 0.08235 | -0.0147 | 16.3631
14.5 | 1.3093 | 0.09569 | -0.0183 | 13.6827
15 | 1.2744 | 0.10976 | -0.0243 | 11.6108
15.5 | 1.2426 | 0.12459 | -0.0322 | 9.9735
16 | 1.2152 | 0.13968 | -0.0416 | 8.6999
16.5 | 1.1932 | 0.15484 | -0.0516 | 7.706

## 113. Re 12M Mach 0.00 (1)
BIGFOIL.COM POLAR EXPORT
NACA66-713 a=0.5
NACA66-713 a=0.5 |  |  |  | Cl Max: | 1.506 | at alpha= | 10.5 | deg
JavaFoil+Calcfoil stall+Eppler ext transition |  |  |  | L/D Max: | 150.557 | at alpha= | 2 | deg
Re: | 12000000 |  |  | Cd Min: | 0.00497 | at alpha= | 1.5 | deg
Mach: | 0 |  |  | Cl=0 at alpha= | -4.5678 | deg
|  |  |  | @ Cl=0.1, Cd= | 0.005818
|  |  |  | @ Cl=0.4, Cd= | 0.0055698
|  |  |  | @ Cl=0.6, Cd= | 0.005532
alpha (deg) | Cl | Cd | Cm | Cl/Cd
-17.5 | -0.352 | 0.13712 | -0.033 | -2.565
-17 | -0.363 | 0.13107 | -0.034 | -2.77
-16.5 | -0.374 | 0.12525 | -0.034 | -2.988
-16 | -0.385 | 0.11735 | -0.034 | -3.281
-15.5 | -0.395 | 0.11367 | -0.035 | -3.476
-15 | -0.404 | 0.10707 | -0.035 | -3.777
-14.5 | -0.412 | 0.10255 | -0.035 | -4.022
-14 | -0.419 | 0.09487 | -0.036 | -4.419
-13.5 | -0.424 | 0.09053 | -0.036 | -4.685
-13 | -0.427 | 0.08631 | -0.037 | -4.949
-12.5 | -0.428 | 0.08133 | -0.037 | -5.259
-12 | -0.426 | 0.07571 | -0.038 | -5.622
-11.5 | -0.42 | 0.07218 | -0.038 | -5.825
-11 | -0.412 | 0.06721 | -0.039 | -6.133
-10.5 | -0.401 | 0.06247 | -0.041 | -6.415
-10 | -0.385 | 0.05871 | -0.042 | -6.564
-9.5 | -0.366 | 0.05545 | -0.043 | -6.599
-9 | -0.343 | 0.05166 | -0.044 | -6.639
-8.5 | -0.318 | 0.04643 | -0.049 | -6.849
-8 | -0.288 | 0.04333 | -0.05 | -6.638
-7.5 | -0.31 | 0.00678 | -0.085 | -45.748
-7 | -0.264 | 0.00664 | -0.086 | -39.786
-6.5 | -0.215 | 0.00651 | -0.087 | -33.02
-6 | -0.162 | 0.00633 | -0.087 | -25.642
-5.5 | -0.108 | 0.00617 | -0.088 | -17.432
-5 | -0.051 | 0.00605 | -0.089 | -8.381
-4.5 | 0.008 | 0.00594 | -0.09 | 1.278
-4 | 0.067 | 0.00584 | -0.091 | 11.439
-3.5 | 0.127 | 0.0058 | -0.092 | 21.861
-3 | 0.187 | 0.00572 | -0.093 | 32.728
-2.5 | 0.248 | 0.00568 | -0.094 | 43.607
-2 | 0.308 | 0.00564 | -0.095 | 54.717
-1.5 | 0.369 | 0.00558 | -0.095 | 66.103
-1 | 0.43 | 0.00556 | -0.096 | 77.347
-0.5 | 0.492 | 0.00553 | -0.097 | 88.907
0 | 0.553 | 0.00554 | -0.098 | 99.774
0.5 | 0.612 | 0.00553 | -0.099 | 110.734
1 | 0.672 | 0.00508 | -0.1 | 132.403
1.5 | 0.731 | 0.00497 | -0.101 | 147.025
2 | 0.79 | 0.00525 | -0.102 | 150.557
2.5 | 0.849 | 0.00568 | -0.102 | 149.544
3 | 0.907 | 0.00608 | -0.103 | 149.292
3.5 | 0.965 | 0.00648 | -0.104 | 148.988
4 | 1.017 | 0.00696 | -0.105 | 146.061
4.5 | 1.072 | 0.00751 | -0.105 | 142.825
5 | 1.126 | 0.00805 | -0.106 | 139.786
5.5 | 1.176 | 0.01017 | -0.107 | 115.648
6 | 1.226 | 0.01061 | -0.108 | 115.602
6.5 | 1.275 | 0.01104 | -0.108 | 115.524
7 | 1.322 | 0.01144 | -0.109 | 115.516
7.5 | 1.366 | 0.01195 | -0.11 | 114.318
8 | 1.404 | 0.01246 | -0.111 | 112.622
8.5 | 1.437 | 0.01307 | -0.112 | 109.971
9 | 1.467 | 0.01362 | -0.112 | 107.658
9.5 | 1.489 | 0.01425 | -0.113 | 104.544
10 | 1.501 | 0.01488 | -0.114 | 100.854
10.5 | 1.506 | 0.01571 | -0.115 | 95.87
11 | 1.503 | 0.01643 | -0.116 | 91.497
11.5 | 1.492 | 0.01738 | -0.116 | 85.854
12 | 1.475 | 0.01834 | -0.117 | 80.384
12.5 | 1.45 | 0.01938 | -0.118 | 74.835
13 | 1.42 | 0.02037 | -0.118 | 69.679
13.5 | 1.383 | 0.02159 | -0.119 | 64.082
14 | 1.341 | 0.02334 | -0.12 | 57.463
14.5 | 1.297 | 0.02472 | -0.12 | 52.456
15 | 1.249 | 0.02581 | -0.121 | 48.388
15.5 | 1.199 | 0.02759 | -0.122 | 43.446

## 114. Re 12M Mach 0.00 (2)
BIGFOIL.COM POLAR EXPORT
NACA66-713 a=0.5
NACA66-713 a=0.5 |  |  |  | Cl Max: | 1.8022 | at alpha= | 20 | deg
XFOIL ncrit=9 |  |  |  | L/D Max: | 242.786 | at alpha= | 2.5 | deg
Re: | 12000000 |  |  | Cd Min: | 0.06024 | at alpha= | 20 | deg
Mach: | 0 |  |  | Cl=0 at alpha= | -4.7207 | deg
|  |  |  | @ Cl=0.1, Cd= | 0.005084
|  |  |  | @ Cl=0.4, Cd= | 0.0045573
|  |  |  | @ Cl=0.6, Cd= | 0.00444
alpha (deg) | Cl | Cd | Cm | Cl/Cd
-18.5 | -1.1698 | 0.03407 | -0.1231 | -34.3352
-18 | -1.1917 | 0.02985 | -0.1199 | -39.9229
-17.5 | -1.2082 | 0.02679 | -0.1138 | -45.0989
-17 | -1.209 | 0.0247 | -0.1073 | -48.9474
-16.5 | -1.1896 | 0.02248 | -0.104 | -52.9181
-16 | -1.1608 | 0.02061 | -0.1016 | -56.3222
-15.5 | -1.1288 | 0.01871 | -0.0994 | -60.3314
-15 | -1.0878 | 0.01749 | -0.0982 | -62.1955
-14.5 | -1.0454 | 0.01623 | -0.0971 | -64.4116
-14 | -1.0031 | 0.01479 | -0.096 | -67.8229
-13.5 | -0.9596 | 0.01333 | -0.0949 | -71.988
-13 | -0.911 | 0.0124 | -0.0944 | -73.4677
-12.5 | -0.8615 | 0.01148 | -0.094 | -75.0436
-12 | -0.8116 | 0.01056 | -0.0937 | -76.8561
-11.5 | -0.759 | 0.00994 | -0.0937 | -76.3581
-11 | -0.7054 | 0.00943 | -0.0938 | -74.8038
-10.5 | -0.651 | 0.00897 | -0.094 | -72.5753
-10 | -0.5961 | 0.00854 | -0.0943 | -69.8009
-9.5 | -0.541 | 0.0081 | -0.0946 | -66.7901
-9 | -0.486 | 0.00763 | -0.0949 | -63.6959
-8.5 | -0.4309 | 0.00717 | -0.0952 | -60.0976
-8 | -0.3747 | 0.00686 | -0.0957 | -54.621
-7.5 | -0.3187 | 0.00649 | -0.0962 | -49.1063
-7 | -0.2619 | 0.00619 | -0.0968 | -42.3102
-6.5 | -0.205 | 0.00591 | -0.0974 | -34.687
-6 | -0.1475 | 0.00572 | -0.0981 | -25.7867
-5.5 | -0.0901 | 0.00553 | -0.0988 | -16.2929
-5 | -0.0324 | 0.00536 | -0.0995 | -6.0448
-4.5 | 0.0256 | 0.00524 | -0.1004 | 4.8855
-4 | 0.0839 | 0.00512 | -0.1013 | 16.3867
-3.5 | 0.1421 | 0.00499 | -0.1022 | 28.477
-3 | 0.2 | 0.00483 | -0.103 | 41.4079
-2.5 | 0.258 | 0.00472 | -0.1038 | 54.661
-1 | 0.4326 | 0.00452 | -0.1066 | 95.708
-0.5 | 0.4907 | 0.00445 | -0.1076 | 110.2697
0 | 0.5486 | 0.00444 | -0.1085 | 123.5586
0.5 | 0.6061 | 0.00444 | -0.1094 | 136.509
1 | 0.6629 | 0.00438 | -0.1102 | 151.347
1.5 | 0.7188 | 0.0042 | -0.1109 | 171.1429
2 | 0.7741 | 0.00392 | -0.1116 | 197.4745
2.5 | 0.8279 | 0.00341 | -0.1122 | 242.7859
3 | 0.8795 | 0.00381 | -0.1121 | 230.8399
3.5 | 0.9163 | 0.00501 | -0.1093 | 182.8942
4 | 0.955 | 0.00589 | -0.1068 | 162.1392
4.5 | 0.9921 | 0.00666 | -0.1039 | 148.964
5 | 1.0229 | 0.00745 | -0.0997 | 137.302
5.5 | 1.0417 | 0.00807 | -0.0929 | 129.083
6 | 1.0573 | 0.00893 | -0.0859 | 118.3987
6.5 | 1.0833 | 0.00955 | -0.0811 | 113.4346
7 | 1.1531 | 0.01021 | -0.086 | 112.9383
8 | 1.2074 | 0.01161 | -0.0773 | 103.9966
8.5 | 1.2439 | 0.01236 | -0.0752 | 100.6392
9 | 1.2786 | 0.01324 | -0.0729 | 96.571
9.5 | 1.3132 | 0.01418 | -0.0707 | 92.6093
10 | 1.3474 | 0.01517 | -0.0686 | 88.82
10.5 | 1.3817 | 0.01618 | -0.0667 | 85.3956
11 | 1.4148 | 0.01732 | -0.0647 | 81.6859
11.5 | 1.4474 | 0.0185 | -0.0628 | 78.2378
12 | 1.4789 | 0.01981 | -0.0609 | 74.6542
12.5 | 1.5087 | 0.02126 | -0.0589 | 70.9643
13 | 1.54 | 0.02272 | -0.0573 | 67.7817
13.5 | 1.5686 | 0.0243 | -0.0554 | 64.5514
14 | 1.592 | 0.02606 | -0.0527 | 61.0898
14.5 | 1.6149 | 0.02804 | -0.0503 | 57.5927
15 | 1.64 | 0.02989 | -0.0483 | 54.8678
15.5 | 1.6629 | 0.03187 | -0.0461 | 52.1776
16 | 1.6817 | 0.0343 | -0.0438 | 49.0292
16.5 | 1.7008 | 0.0368 | -0.0418 | 46.2174
17 | 1.7209 | 0.03932 | -0.0401 | 43.7665
17.5 | 1.742 | 0.04183 | -0.0387 | 41.6448
18 | 1.7571 | 0.04494 | -0.0371 | 39.0988
18.5 | 1.7664 | 0.04875 | -0.0354 | 36.2338
19 | 1.7775 | 0.05255 | -0.0342 | 33.8249
19.5 | 1.7903 | 0.05627 | -0.0334 | 31.8162
20 | 1.8022 | 0.06024 | -0.0329 | 29.917

## 115. Re 12M Mach 0.10 (1)
BIGFOIL.COM POLAR EXPORT
NACA66-713 a=0.5
NACA66-713 a=0.5 |  |  |  | Cl Max: | 1.502 | at alpha= | 10.5 | deg
JavaFoil+Calcfoil stall+Eppler ext transition |  |  |  | L/D Max: | 150.716 | at alpha= | 2 | deg
Re: | 12000000 |  |  | Cd Min: | 0.005 | at alpha= | 1.5 | deg
Mach: | 0.1 |  |  | Cl=0 at alpha= | -4.5678 | deg
|  |  |  | @ Cl=0.1, Cd= | 0.0058135
|  |  |  | @ Cl=0.4, Cd= | 0.0056057
|  |  |  | @ Cl=0.6, Cd= | 0.005535
alpha (deg) | Cl | Cd | Cm | Cl/Cd
-17 | -0.322 | 0.1318 | -0.034 | -2.441
-16.5 | -0.335 | 0.12643 | -0.034 | -2.65
-16 | -0.348 | 0.12238 | -0.034 | -2.844
-15.5 | -0.361 | 0.1161 | -0.034 | -3.106
-15 | -0.373 | 0.10874 | -0.035 | -3.426
-14.5 | -0.383 | 0.10281 | -0.036 | -3.729
-14 | -0.393 | 0.09707 | -0.036 | -4.048
-13.5 | -0.401 | 0.09234 | -0.036 | -4.339
-13 | -0.406 | 0.08725 | -0.037 | -4.659
-12.5 | -0.41 | 0.08255 | -0.037 | -4.965
-12 | -0.411 | 0.07718 | -0.038 | -5.319
-11.5 | -0.408 | 0.07304 | -0.038 | -5.586
-11 | -0.402 | 0.06807 | -0.039 | -5.908
-10.5 | -0.392 | 0.06387 | -0.04 | -6.145
-10 | -0.379 | 0.06061 | -0.04 | -6.249
-9.5 | -0.362 | 0.05545 | -0.043 | -6.524
-9 | -0.34 | 0.05223 | -0.043 | -6.508
-8.5 | -0.315 | 0.04762 | -0.047 | -6.622
-8 | -0.286 | 0.04475 | -0.048 | -6.381
-7.5 | -0.31 | 0.0068 | -0.085 | -45.57
-7 | -0.264 | 0.00666 | -0.086 | -39.675
-6.5 | -0.215 | 0.00653 | -0.087 | -32.951
-6 | -0.163 | 0.00636 | -0.088 | -25.621
-5.5 | -0.108 | 0.00618 | -0.089 | -17.48
-5 | -0.051 | 0.00602 | -0.09 | -8.452
-4.5 | 0.008 | 0.00595 | -0.09 | 1.281
-4 | 0.067 | 0.00583 | -0.091 | 11.518
-3.5 | 0.127 | 0.0058 | -0.092 | 21.94
-3 | 0.188 | 0.00572 | -0.093 | 32.854
-2.5 | 0.249 | 0.00564 | -0.094 | 44.096
-2 | 0.31 | 0.00561 | -0.095 | 55.288
-1.5 | 0.371 | 0.00562 | -0.096 | 66.016
-1 | 0.432 | 0.00559 | -0.097 | 77.256
-0.5 | 0.494 | 0.00558 | -0.098 | 88.678
0 | 0.555 | 0.00552 | -0.099 | 100.583
0.5 | 0.615 | 0.00554 | -0.1 | 110.969
1 | 0.675 | 0.00507 | -0.1 | 133.184
1.5 | 0.735 | 0.005 | -0.101 | 147.095
2 | 0.794 | 0.00527 | -0.102 | 150.716
2.5 | 0.853 | 0.0057 | -0.103 | 149.68
3 | 0.911 | 0.00612 | -0.104 | 148.95
3.5 | 0.97 | 0.00652 | -0.104 | 148.666
4 | 1.022 | 0.00701 | -0.105 | 145.823
4.5 | 1.077 | 0.00756 | -0.106 | 142.407
5 | 1.131 | 0.0081 | -0.107 | 139.573
5.5 | 1.181 | 0.01024 | -0.107 | 115.346
6 | 1.232 | 0.01069 | -0.108 | 115.226
6.5 | 1.28 | 0.01113 | -0.109 | 115.051
7 | 1.327 | 0.01154 | -0.11 | 114.982
7.5 | 1.371 | 0.01207 | -0.111 | 113.597
8 | 1.408 | 0.01258 | -0.111 | 111.909
8.5 | 1.441 | 0.01317 | -0.112 | 109.46
9 | 1.469 | 0.01377 | -0.113 | 106.687
9.5 | 1.491 | 0.01442 | -0.114 | 103.376
10 | 1.501 | 0.01513 | -0.115 | 99.173
10.5 | 1.502 | 0.01591 | -0.115 | 94.425
11 | 1.496 | 0.01676 | -0.116 | 89.24
11.5 | 1.482 | 0.01764 | -0.117 | 83.994
12 | 1.46 | 0.01863 | -0.118 | 78.369
12.5 | 1.43 | 0.01971 | -0.118 | 72.554
13 | 1.394 | 0.02087 | -0.119 | 66.802
13.5 | 1.352 | 0.02204 | -0.12 | 61.358
14 | 1.305 | 0.02348 | -0.12 | 55.584
14.5 | 1.254 | 0.02503 | -0.121 | 50.093
15 | 1.199 | 0.02672 | -0.121 | 44.887
15.5 | 1.143 | 0.02853 | -0.122 | 40.058

## 116. Re 12M Mach 0.10 (2)
BIGFOIL.COM POLAR EXPORT
NACA66-713 a=0.5
NACA66-713 a=0.5 |  |  |  | Cl Max: | 1.7945 | at alpha= | 20 | deg
XFOIL ncrit=9 |  |  |  | L/D Max: | 243.626 | at alpha= | 2.5 | deg
Re: | 12000000 |  |  | Cd Min: | 0.0636 | at alpha= | 20 | deg
Mach: | 0.1 |  |  | Cl=0 at alpha= | -4.7197 | deg
|  |  |  | @ Cl=0.1, Cd= | 0.0050881
|  |  |  | @ Cl=0.4, Cd= | 0.0045633
|  |  |  | @ Cl=0.6, Cd= | 0.00444
alpha (deg) | Cl | Cd | Cm | Cl/Cd
-16 | -1.1022 | 0.0271 | -0.1122 | -40.6716
-15.5 | -1.109 | 0.02242 | -0.1067 | -49.4648
-15 | -1.0772 | 0.02045 | -0.1043 | -52.6748
-14.5 | -1.0422 | 0.01848 | -0.1023 | -56.3961
-14 | -1.0027 | 0.01674 | -0.1006 | -59.8984
-13.5 | -0.964 | 0.01466 | -0.0988 | -65.7572
-13 | -0.9168 | 0.01346 | -0.0978 | -68.1129
-12.5 | -0.8677 | 0.01236 | -0.0971 | -70.2023
-12 | -0.8185 | 0.0112 | -0.0963 | -73.0804
-11.5 | -0.7665 | 0.01035 | -0.096 | -74.058
-11 | -0.7127 | 0.00972 | -0.0958 | -73.323
-10.5 | -0.6578 | 0.00918 | -0.0958 | -71.6558
-9 | -0.4905 | 0.00779 | -0.0963 | -62.9653
-8.5 | -0.4348 | 0.0073 | -0.0965 | -59.5616
-8 | -0.3783 | 0.00692 | -0.0969 | -54.6676
-7.5 | -0.3213 | 0.00658 | -0.0973 | -48.8298
-7 | -0.2643 | 0.00623 | -0.0977 | -42.4238
-6.5 | -0.2069 | 0.00594 | -0.0983 | -34.8316
-6 | -0.1489 | 0.00574 | -0.0989 | -25.9408
-5.5 | -0.0908 | 0.00555 | -0.0996 | -16.3604
-5 | -0.0328 | 0.00538 | -0.1003 | -6.0967
-4.5 | 0.0257 | 0.00525 | -0.1011 | 4.8952
-4 | 0.0844 | 0.00512 | -0.102 | 16.4844
-3.5 | 0.1431 | 0.005 | -0.1029 | 28.62
-3 | 0.2014 | 0.00484 | -0.1037 | 41.6116
-2.5 | 0.2598 | 0.00473 | -0.1045 | 54.926
-2 | 0.3184 | 0.00464 | -0.1054 | 68.6207
-1 | 0.4354 | 0.00453 | -0.1073 | 96.1148
-0.5 | 0.494 | 0.00445 | -0.1083 | 111.0112
0 | 0.5522 | 0.00444 | -0.1092 | 124.3694
0.5 | 0.61 | 0.00444 | -0.1101 | 137.3874
1.5 | 0.7235 | 0.00421 | -0.1116 | 171.8527
2 | 0.779 | 0.00392 | -0.1123 | 198.7245
2.5 | 0.8332 | 0.00342 | -0.1129 | 243.6257
3.5 | 0.922 | 0.00501 | -0.1099 | 184.0319
4 | 0.96 | 0.00591 | -0.1072 | 162.4365
4.5 | 0.9964 | 0.00668 | -0.1041 | 149.1617
5 | 1.0257 | 0.00749 | -0.0995 | 136.9426
5.5 | 1.0411 | 0.00814 | -0.092 | 127.8993
6 | 1.0571 | 0.00905 | -0.0851 | 116.8066
6.5 | 1.0839 | 0.00969 | -0.0804 | 111.8576
7 | 1.1593 | 0.0104 | -0.0865 | 111.4712
8 | 1.2083 | 0.01188 | -0.0765 | 101.7088
8.5 | 1.2453 | 0.01265 | -0.0744 | 98.4427
9 | 1.2806 | 0.01355 | -0.0722 | 94.5092
9.5 | 1.316 | 0.01449 | -0.07 | 90.8213
10 | 1.3498 | 0.01555 | -0.0679 | 86.8039
10.5 | 1.3838 | 0.01665 | -0.0659 | 83.1111
11 | 1.418 | 0.01777 | -0.0639 | 79.7974
11.5 | 1.4515 | 0.01899 | -0.0621 | 76.435
12 | 1.4825 | 0.02044 | -0.0601 | 72.5294
12.5 | 1.5134 | 0.02193 | -0.0582 | 69.0105
13 | 1.5457 | 0.02336 | -0.0566 | 66.1687
13.5 | 1.5724 | 0.02514 | -0.0544 | 62.5457
14 | 1.5947 | 0.02701 | -0.0515 | 59.0411
14.5 | 1.6165 | 0.02902 | -0.0487 | 55.703
15 | 1.6408 | 0.03095 | -0.0465 | 53.0145
15.5 | 1.6618 | 0.0332 | -0.0441 | 50.0542
16 | 1.6825 | 0.03557 | -0.042 | 47.3011
16.5 | 1.7019 | 0.03813 | -0.0399 | 44.6341
17 | 1.7199 | 0.04096 | -0.038 | 41.9897
17.5 | 1.7391 | 0.04377 | -0.0365 | 39.7327
18 | 1.7529 | 0.04716 | -0.0349 | 37.1692
18.5 | 1.7643 | 0.05094 | -0.0334 | 34.6349
19 | 1.776 | 0.05483 | -0.0323 | 32.391
19.5 | 1.7884 | 0.05879 | -0.0315 | 30.4201
20 | 1.7945 | 0.0636 | -0.0309 | 28.2154

## 117. Re 12M Mach 0.25 (1)
BIGFOIL.COM POLAR EXPORT
NACA66-713 a=0.5
NACA66-713 a=0.5 |  |  |  | Cl Max: | 1.491 | at alpha= | 9.5 | deg
JavaFoil+Calcfoil stall+Eppler ext transition |  |  |  | L/D Max: | 150.794 | at alpha= | 2 | deg
Re: | 12000000 |  |  | Cd Min: | 0.0054 | at alpha= | 2 | deg
Mach: | 0.25 |  |  | Cl=0 at alpha= | -4.5667 | deg
|  |  |  | @ Cl=0.1, Cd= | 0.005875
|  |  |  | @ Cl=0.4, Cd= | 0.0056719
|  |  |  | @ Cl=0.6, Cd= | 0.0055795
alpha (deg) | Cl | Cd | Cm | Cl/Cd
-15 | -0.061 | 0.11161 | -0.036 | -0.549
-14.5 | -0.058 | 0.10583 | -0.037 | -0.552
-14 | -0.119 | 0.09962 | -0.037 | -1.196
-13.5 | -0.173 | 0.0955 | -0.037 | -1.815
-13 | -0.213 | 0.09278 | -0.037 | -2.299
-12.5 | -0.247 | 0.08711 | -0.037 | -2.831
-12 | -0.274 | 0.08489 | -0.037 | -3.232
-11.5 | -0.297 | 0.07731 | -0.038 | -3.839
-11 | -0.313 | 0.07244 | -0.038 | -4.325
-10.5 | -0.323 | 0.06765 | -0.039 | -4.781
-10 | -0.327 | 0.06422 | -0.04 | -5.093
-9.5 | -0.324 | 0.05896 | -0.041 | -5.495
-9 | -0.314 | 0.0548 | -0.042 | -5.729
-8.5 | -0.298 | 0.05077 | -0.043 | -5.863
-8 | -0.275 | 0.04809 | -0.044 | -5.712
-7.5 | -0.247 | 0.04413 | -0.047 | -5.591
-7 | -0.215 | 0.03846 | -0.055 | -5.601
-6.5 | -0.216 | 0.00664 | -0.089 | -32.563
-6 | -0.165 | 0.0065 | -0.09 | -25.359
-5.5 | -0.11 | 0.00629 | -0.091 | -17.442
-5 | -0.052 | 0.00615 | -0.092 | -8.452
-4.5 | 0.008 | 0.00603 | -0.093 | 1.293
-4 | 0.069 | 0.00591 | -0.094 | 11.625
-3.5 | 0.131 | 0.00584 | -0.095 | 22.35
-3 | 0.193 | 0.00577 | -0.096 | 33.445
-2.5 | 0.256 | 0.00572 | -0.097 | 44.669
-2 | 0.318 | 0.00572 | -0.098 | 55.66
-1.5 | 0.381 | 0.00569 | -0.099 | 67.02
-1 | 0.444 | 0.00563 | -0.1 | 78.868
-0.5 | 0.508 | 0.0056 | -0.1 | 90.798
0 | 0.571 | 0.00557 | -0.101 | 102.397
0.5 | 0.632 | 0.00559 | -0.102 | 113.104
1 | 0.693 | 0.00554 | -0.103 | 125.082
1.5 | 0.754 | 0.00552 | -0.104 | 136.704
2 | 0.815 | 0.0054 | -0.105 | 150.794
2.5 | 0.875 | 0.00584 | -0.105 | 149.836
3 | 0.935 | 0.00629 | -0.106 | 148.707
3.5 | 0.995 | 0.00674 | -0.107 | 147.497
4 | 1.048 | 0.00727 | -0.108 | 144.154
4.5 | 1.104 | 0.00788 | -0.109 | 140.112
5 | 1.159 | 0.00845 | -0.109 | 137.134
5.5 | 1.21 | 0.01072 | -0.11 | 112.844
6 | 1.261 | 0.01119 | -0.111 | 112.625
6.5 | 1.309 | 0.01169 | -0.112 | 111.973
7 | 1.355 | 0.01216 | -0.113 | 111.435
7.5 | 1.397 | 0.01274 | -0.113 | 109.606
8 | 1.431 | 0.01333 | -0.114 | 107.37
8.5 | 1.459 | 0.01404 | -0.115 | 103.891
9 | 1.48 | 0.01471 | -0.116 | 100.582
9.5 | 1.491 | 0.0155 | -0.117 | 96.197
10 | 1.485 | 0.01639 | -0.117 | 90.6
10.5 | 1.467 | 0.01731 | -0.118 | 84.748
11 | 1.435 | 0.01824 | -0.119 | 78.676
11.5 | 1.39 | 0.01948 | -0.12 | 71.356
12 | 1.331 | 0.02086 | -0.12 | 63.822
12.5 | 1.26 | 0.02235 | -0.121 | 56.366
13 | 1.176 | 0.02402 | -0.122 | 48.943
13.5 | 1.081 | 0.02613 | -0.122 | 41.357
14 | 0.974 | 0.02928 | -0.122 | 33.266
14.5 | 0.736 | 0.10309 | -0.069 | 7.141

## 118. Re 12M Mach 0.25 (2)
BIGFOIL.COM POLAR EXPORT
NACA66-713 a=0.5
NACA66-713 a=0.5 |  |  |  | Cl Max: | 1.7481 | at alpha= | 19 | deg
XFOIL ncrit=9 |  |  |  | L/D Max: | 250.3 | at alpha= | 3 | deg
Re: | 12000000 |  |  | Cd Min: | 0.2176 | at alpha= | -20 | deg
Mach: | 0.25 |  |  | Cl=0 at alpha= | -4.7152 | deg
|  |  |  | @ Cl=0.1, Cd= | 0.0051475
|  |  |  | @ Cl=0.4, Cd= | 0.0045756
|  |  |  | @ Cl=0.6, Cd= | 0.00446
alpha (deg) | Cl | Cd | Cm | Cl/Cd
-20 | -0.4257 | 0.2176 | -0.0254 | -1.9563
-19.5 | -0.405 | 0.21174 | -0.0296 | -1.9127
-19 | -0.3858 | 0.20536 | -0.0339 | -1.8787
-18.5 | -0.3712 | 0.19702 | -0.0383 | -1.8841
-17.5 | -0.3434 | 0.17961 | -0.0469 | -1.9119
-17 | -0.3261 | 0.17277 | -0.0511 | -1.8875
-16.5 | -0.3058 | 0.16708 | -0.0551 | -1.8303
-15.5 | -0.2982 | 0.14494 | -0.065 | -2.0574
-15 | -0.2783 | 0.13931 | -0.0688 | -1.9977
-14.5 | -0.2963 | 0.12432 | -0.0754 | -2.3834
-14 | -0.2874 | 0.11661 | -0.0799 | -2.4646
-13.5 | -0.2781 | 0.1093 | -0.0841 | -2.5444
-13 | -0.3002 | 0.09621 | -0.091 | -3.1203
-12.5 | -0.2975 | 0.08861 | -0.0954 | -3.3574
-12 | -0.3626 | 0.07122 | -0.1054 | -5.0913
-11.5 | -0.4207 | 0.05705 | -0.1167 | -7.3742
-11 | -0.7311 | 0.01473 | -0.1103 | -49.6334
-10.5 | -0.6877 | 0.01197 | -0.1079 | -57.452
-10 | -0.6338 | 0.01046 | -0.1064 | -60.5927
-9.5 | -0.5763 | 0.00945 | -0.1054 | -60.9841
-9 | -0.5171 | 0.00873 | -0.1047 | -59.2325
-8.5 | -0.4572 | 0.00814 | -0.1042 | -56.1671
-8 | -0.3978 | 0.00751 | -0.1037 | -52.9694
-7.5 | -0.3378 | 0.00698 | -0.1035 | -48.3954
-7 | -0.2772 | 0.00659 | -0.1035 | -42.0637
-6.5 | -0.2171 | 0.00617 | -0.1035 | -35.1864
-6 | -0.1566 | 0.00588 | -0.1038 | -26.6327
-5.5 | -0.0955 | 0.00569 | -0.1042 | -16.7838
-5 | -0.0348 | 0.00548 | -0.1046 | -6.3504
-4.5 | 0.0263 | 0.00531 | -0.1052 | 4.9529
-4 | 0.0875 | 0.00517 | -0.1059 | 16.9246
-3.5 | 0.1486 | 0.00506 | -0.1067 | 29.3676
-3 | 0.209 | 0.00489 | -0.1074 | 42.7403
-2.5 | 0.2695 | 0.00478 | -0.1082 | 56.3808
-2 | 0.3303 | 0.00466 | -0.1092 | 70.8798
-1.5 | 0.3911 | 0.00458 | -0.1101 | 85.393
-1 | 0.4515 | 0.00455 | -0.1111 | 99.2308
-0.5 | 0.5119 | 0.00447 | -0.112 | 114.519
0 | 0.5721 | 0.00446 | -0.113 | 128.2735
0.5 | 0.6319 | 0.00446 | -0.1139 | 141.6816
1 | 0.6911 | 0.00441 | -0.1147 | 156.712
1.5 | 0.7491 | 0.00424 | -0.1155 | 176.6745
2 | 0.8063 | 0.00394 | -0.1162 | 204.6447
2.5 | 0.8625 | 0.00345 | -0.1167 | 250
3 | 0.9186 | 0.00367 | -0.117 | 250.2997
3.5 | 0.953 | 0.00499 | -0.1132 | 190.982
4 | 0.9882 | 0.00595 | -0.1095 | 166.084
4.5 | 1.0166 | 0.00688 | -0.1044 | 147.7616
5 | 1.0245 | 0.00771 | -0.095 | 132.8794
5.5 | 1.0401 | 0.00868 | -0.0877 | 119.8272
6.5 | 1.1129 | 0.01073 | -0.0826 | 103.7185
7.5 | 1.181 | 0.01241 | -0.076 | 95.1652
8 | 1.2183 | 0.01337 | -0.0735 | 91.1219
8.5 | 1.2566 | 0.01434 | -0.0713 | 87.629
9 | 1.2938 | 0.01544 | -0.0691 | 83.7953
9.5 | 1.3325 | 0.01654 | -0.0672 | 80.5623
10 | 1.3692 | 0.01789 | -0.0653 | 76.5344
10.5 | 1.4065 | 0.01926 | -0.0635 | 73.027
11 | 1.4443 | 0.02058 | -0.0618 | 70.1798
11.5 | 1.4765 | 0.0222 | -0.0594 | 66.509
12 | 1.5078 | 0.02393 | -0.0569 | 63.0088
12.5 | 1.5389 | 0.02567 | -0.0545 | 59.9494
13 | 1.5657 | 0.02765 | -0.0516 | 56.6257
13.5 | 1.5905 | 0.02978 | -0.0485 | 53.4083
14 | 1.6052 | 0.0321 | -0.0439 | 50.0062
14.5 | 1.624 | 0.03456 | -0.0402 | 46.9907
15 | 1.6471 | 0.03697 | -0.0374 | 44.5523
15.5 | 1.6674 | 0.03978 | -0.0347 | 41.9155
16 | 1.6827 | 0.04319 | -0.0321 | 38.9604
16.5 | 1.6988 | 0.04672 | -0.0298 | 36.3613
17 | 1.7126 | 0.05066 | -0.0277 | 33.8058
17.5 | 1.7284 | 0.0546 | -0.0262 | 31.6557
18 | 1.74 | 0.05912 | -0.0249 | 29.4317
18.5 | 1.7452 | 0.06454 | -0.0238 | 27.0406
19 | 1.7481 | 0.07045 | -0.0232 | 24.8133
19.5 | 1.7476 | 0.07705 | -0.0232 | 22.6814
20 | 1.742 | 0.08454 | -0.0239 | 20.6056

## 119. Re 12M Mach 0.50 (1)
BIGFOIL.COM POLAR EXPORT
NACA66-713 a=0.5
NACA66-713 a=0.5 |  |  |  | Cl Max: | 1.46 | at alpha= | 7.5 | deg
JavaFoil+Calcfoil stall+Eppler ext transition |  |  |  | L/D Max: | 149.777 | at alpha= | 2 | deg
Re: | 12000000 |  |  | Cd Min: | 0.0052 | at alpha= | -0.5 | deg
Mach: | 0.5 |  |  | Cl=0 at alpha= | -4.5769 | deg
|  |  |  | @ Cl=0.1, Cd= | 0.0062156
|  |  |  | @ Cl=0.4, Cd= | 0.0060094
|  |  |  | @ Cl=0.6, Cd= | 0.0054675
alpha (deg) | Cl | Cd | Cm | Cl/Cd
-20 | -0.86 | 0.14672 | -0.045 | -5.864
-19.5 | -0.832 | 0.13999 | -0.045 | -5.946
-19 | -0.805 | 0.1327 | -0.045 | -6.069
-18.5 | -0.778 | 0.12463 | -0.046 | -6.245
-18 | -0.75 | 0.13056 | -0.046 | -5.742
-17.5 | -0.721 | 0.1257 | -0.045 | -5.737
-17 | -0.694 | 0.11916 | -0.045 | -5.82
-16.5 | -0.668 | 0.10864 | -0.048 | -6.148
-16 | -0.64 | 0.10345 | -0.048 | -6.184
-15.5 | -0.613 | 0.09681 | -0.049 | -6.332
-15 | -0.59 | 0.0854 | -0.054 | -6.91
-14.5 | -0.553 | 0.10137 | -0.045 | -5.459
-14 | -0.526 | 0.09461 | -0.045 | -5.556
-13.5 | -0.499 | 0.08606 | -0.047 | -5.796
-13 | -0.472 | 0.07966 | -0.049 | -5.921
-12.5 | -0.444 | 0.075 | -0.05 | -5.925
-12 | -0.418 | 0.06876 | -0.053 | -6.076
-11.5 | -0.392 | 0.06176 | -0.057 | -6.35
-11 | -0.378 | 0.04233 | -0.07 | -8.939
-10.5 | -0.406 | 0.00879 | -0.091 | -46.189
-10 | -0.302 | 0.06567 | -0.046 | -4.602
-9.5 | -0.274 | 0.05947 | -0.046 | -4.615
-9 | -0.247 | 0.05521 | -0.048 | -4.472
-8.5 | -0.219 | 0.05105 | -0.05 | -4.296
-8 | -0.192 | 0.04721 | -0.052 | -4.06
-7.5 | -0.164 | 0.04377 | -0.055 | -3.753
-7 | -0.135 | 0.04681 | -0.047 | -2.889
-6.5 | -0.107 | 0.04511 | -0.046 | -2.38
-6 | -0.08 | 0.04499 | -0.045 | -1.768
-5.5 | -0.086 | 0.03848 | -0.049 | -2.233
-5 | -0.044 | 0.03478 | -0.055 | -1.263
-4.5 | 0.008 | 0.00644 | -0.104 | 1.302
-4 | 0.075 | 0.00627 | -0.105 | 11.968
-3.5 | 0.144 | 0.00612 | -0.106 | 23.486
-3 | 0.214 | 0.00607 | -0.107 | 35.23
-2.5 | 0.284 | 0.00601 | -0.108 | 47.241
-2 | 0.354 | 0.00599 | -0.109 | 59.212
-1.5 | 0.425 | 0.00602 | -0.11 | 70.6
-1 | 0.496 | 0.00551 | -0.111 | 89.918
-0.5 | 0.568 | 0.0052 | -0.112 | 109.266
0 | 0.635 | 0.00576 | -0.113 | 110.271
0.5 | 0.703 | 0.00593 | -0.114 | 118.613
1 | 0.771 | 0.00631 | -0.115 | 122.093
1.5 | 0.838 | 0.006 | -0.115 | 139.672
2 | 0.905 | 0.00604 | -0.116 | 149.777
2.5 | 0.972 | 0.00664 | -0.117 | 146.208
3 | 1.038 | 0.00725 | -0.118 | 143.201
3.5 | 1.104 | 0.00786 | -0.119 | 140.519
4 | 1.16 | 0.00863 | -0.12 | 134.448
4.5 | 1.221 | 0.00949 | -0.12 | 128.581
5 | 1.276 | 0.01229 | -0.121 | 103.829
5.5 | 1.33 | 0.01301 | -0.122 | 102.205
6 | 1.378 | 0.01374 | -0.123 | 100.285
6.5 | 1.418 | 0.01456 | -0.124 | 97.397
7 | 1.448 | 0.01553 | -0.125 | 93.25
7.5 | 1.46 | 0.01659 | -0.126 | 87.992
8 | 1.422 | 0.01776 | -0.127 | 80.085
8.5 | 1.265 | 0.01966 | -0.127 | 64.347
9 | 0.885 | 0.02035 | -0.128 | 43.501
9.5 | 0.915 | 0.02232 | -0.129 | 40.986
10 | 0.94 | 0.02412 | -0.129 | 38.985
10.5 | 0.976 | 0.02377 | -0.131 | 41.065
11 | 1.005 | 0.02563 | -0.132 | 39.234
11.5 | 1.033 | 0.02826 | -0.132 | 36.557
12 | 1.065 | 0.02758 | -0.133 | 38.617
12.5 | 1.093 | 0.03003 | -0.134 | 36.402

## 120. Re 12M Mach 0.50 (2)
BIGFOIL.COM POLAR EXPORT
NACA66-713 a=0.5
NACA66-713 a=0.5 |  |  |  | Cl Max: | 1.5001 | at alpha= | 11.5 | deg
XFOIL ncrit=9 |  |  |  | L/D Max: | 281.167 | at alpha= | 3 | deg
Re: | 12000000 |  |  | Cd Min: | 0.15354 | at alpha= | 16.5 | deg
Mach: | 0.5 |  |  | Cl=0 at alpha= | -4.687 | deg
|  |  |  | @ Cl=0.1, Cd= | 0.0055926
|  |  |  | @ Cl=0.4, Cd= | 0.0048158
|  |  |  | @ Cl=0.6, Cd= | 0.0046162
alpha (deg) | Cl | Cd | Cm | Cl/Cd
-8.5 | -0.0844 | 0.05875 | -0.1306 | -1.4366
-8 | -0.1018 | 0.05172 | -0.1355 | -1.9683
-7.5 | -0.1228 | 0.0444 | -0.1369 | -2.7658
-7 | -0.1285 | 0.03586 | -0.1383 | -3.5834
-6.5 | -0.1207 | 0.02778 | -0.1373 | -4.3449
-6 | -0.1215 | 0.01749 | -0.1336 | -6.9468
-5.5 | -0.1153 | 0.00739 | -0.1285 | -15.6022
-5 | -0.0467 | 0.0061 | -0.1263 | -7.6557
-4.5 | 0.0279 | 0.00583 | -0.1254 | 4.7856
-4 | 0.1008 | 0.00559 | -0.125 | 18.0322
-3.5 | 0.1728 | 0.00537 | -0.1249 | 32.1788
-3 | 0.2447 | 0.00522 | -0.1252 | 46.8774
-2.5 | 0.3147 | 0.00497 | -0.1256 | 63.3199
-2 | 0.3846 | 0.00484 | -0.1262 | 79.4628
-1.5 | 0.4546 | 0.00473 | -0.127 | 96.1099
-1 | 0.5244 | 0.00465 | -0.1281 | 112.7742
-0.5 | 0.5934 | 0.00462 | -0.1291 | 128.4416
0 | 0.6626 | 0.00458 | -0.1301 | 144.6725
0.5 | 0.7312 | 0.00458 | -0.1312 | 159.6507
1 | 0.7992 | 0.0046 | -0.1321 | 173.7391
1.5 | 0.8654 | 0.00442 | -0.1328 | 195.7919
2.5 | 0.9945 | 0.00363 | -0.1337 | 273.9669
3 | 1.06 | 0.00377 | -0.1338 | 281.1671
3.5 | 1.1099 | 0.00446 | -0.1309 | 248.8565
4 | 1.1091 | 0.00582 | -0.1182 | 190.567
4.5 | 1.0818 | 0.00768 | -0.1014 | 140.8594
5 | 1.0769 | 0.00978 | -0.0901 | 110.1125
5.5 | 1.0739 | 0.012 | -0.0795 | 89.4917
6 | 1.1183 | 0.01518 | -0.0806 | 73.6693
6.5 | 1.1472 | 0.01733 | -0.0763 | 66.1973
7 | 1.1886 | 0.01885 | -0.0732 | 63.0557
7.5 | 1.2303 | 0.02044 | -0.0701 | 60.1908
8 | 1.2718 | 0.02212 | -0.067 | 57.4955
8.5 | 1.3115 | 0.02391 | -0.0635 | 54.8515
9 | 1.3515 | 0.02579 | -0.0599 | 52.404
9.5 | 1.3899 | 0.02782 | -0.0561 | 49.9605
10 | 1.4254 | 0.03012 | -0.052 | 47.324
10.5 | 1.459 | 0.03256 | -0.0475 | 44.8096
11 | 1.4899 | 0.03522 | -0.0425 | 42.3027
11.5 | 1.5001 | 0.039 | -0.0357 | 38.4641
12 | 1.4792 | 0.04456 | -0.0271 | 33.1957
12.5 | 1.4496 | 0.05188 | -0.0205 | 27.9414
13 | 1.4208 | 0.06013 | -0.0158 | 23.6288
13.5 | 1.3924 | 0.06964 | -0.0136 | 19.9943
14 | 1.355 | 0.0814 | -0.0142 | 16.6462
14.5 | 1.3167 | 0.09466 | -0.0177 | 13.9098
15 | 1.2819 | 0.10869 | -0.0236 | 11.7941
15.5 | 1.2503 | 0.12343 | -0.0314 | 10.1296
16 | 1.2229 | 0.13842 | -0.0406 | 8.8347
16.5 | 1.2006 | 0.15354 | -0.0505 | 7.8195

## 121. Re 14M Mach 0.00 (1)
BIGFOIL.COM POLAR EXPORT
NACA66-713 a=0.5
NACA66-713 a=0.5 |  |  |  | Cl Max: | 1.507 | at alpha= | 10.5 | deg
JavaFoil+Calcfoil stall+Eppler ext transition |  |  |  | L/D Max: | 146.075 | at alpha= | 3 | deg
Re: | 14000000 |  |  | Cd Min: | 0.00518 | at alpha= | 1 | deg
Mach: | 0 |  |  | Cl=0 at alpha= | -4.5678 | deg
|  |  |  | @ Cl=0.1, Cd= | 0.0057135
|  |  |  | @ Cl=0.4, Cd= | 0.0054898
|  |  |  | @ Cl=0.6, Cd= | 0.0057002
alpha (deg) | Cl | Cd | Cm | Cl/Cd
-17.5 | -0.352 | 0.13597 | -0.034 | -2.587
-17 | -0.363 | 0.13002 | -0.034 | -2.793
-16.5 | -0.374 | 0.12427 | -0.034 | -3.012
-16 | -0.385 | 0.1165 | -0.034 | -3.305
-15.5 | -0.395 | 0.11176 | -0.035 | -3.536
-15 | -0.404 | 0.10539 | -0.035 | -3.838
-14.5 | -0.413 | 0.10085 | -0.036 | -4.09
-14 | -0.419 | 0.09483 | -0.036 | -4.422
-13.5 | -0.424 | 0.09034 | -0.036 | -4.695
-13 | -0.427 | 0.08516 | -0.037 | -5.015
-12.5 | -0.428 | 0.08085 | -0.038 | -5.291
-12 | -0.426 | 0.07535 | -0.038 | -5.649
-11.5 | -0.421 | 0.07217 | -0.038 | -5.827
-11 | -0.412 | 0.06689 | -0.039 | -6.163
-10.5 | -0.401 | 0.06221 | -0.041 | -6.444
-10 | -0.385 | 0.05823 | -0.042 | -6.62
-9.5 | -0.366 | 0.05469 | -0.043 | -6.697
-9 | -0.343 | 0.05124 | -0.045 | -6.7
-8.5 | -0.319 | 0.04554 | -0.05 | -6.998
-8 | -0.289 | 0.04213 | -0.052 | -6.852
-7.5 | -0.31 | 0.00674 | -0.085 | -46.061
-7 | -0.264 | 0.00658 | -0.086 | -40.147
-6.5 | -0.215 | 0.00638 | -0.087 | -33.677
-6 | -0.162 | 0.00624 | -0.087 | -26.038
-5.5 | -0.108 | 0.00603 | -0.088 | -17.844
-5 | -0.051 | 0.00591 | -0.089 | -8.579
-4.5 | 0.008 | 0.00584 | -0.09 | 1.3
-4 | 0.067 | 0.00573 | -0.091 | 11.67
-3.5 | 0.127 | 0.0057 | -0.092 | 22.235
-3 | 0.187 | 0.00561 | -0.093 | 33.344
-2.5 | 0.248 | 0.00556 | -0.094 | 44.573
-2 | 0.308 | 0.00552 | -0.095 | 55.869
-1.5 | 0.369 | 0.0055 | -0.095 | 67.12
-1 | 0.43 | 0.00548 | -0.096 | 78.537
-0.5 | 0.492 | 0.00556 | -0.097 | 88.55
0 | 0.553 | 0.00574 | -0.098 | 96.223
0.5 | 0.612 | 0.00569 | -0.099 | 107.664
1 | 0.672 | 0.00518 | -0.1 | 129.761
1.5 | 0.731 | 0.00528 | -0.101 | 138.503
2 | 0.79 | 0.00597 | -0.101 | 132.22
2.5 | 0.849 | 0.00586 | -0.102 | 144.884
3 | 0.907 | 0.00621 | -0.103 | 146.075
3.5 | 0.965 | 0.00663 | -0.104 | 145.599
4 | 1.017 | 0.0071 | -0.105 | 143.177
4.5 | 1.072 | 0.0076 | -0.105 | 141.03
5 | 1.126 | 0.00805 | -0.106 | 139.907
5.5 | 1.177 | 0.00992 | -0.107 | 118.645
6 | 1.227 | 0.01033 | -0.108 | 118.78
6.5 | 1.276 | 0.01075 | -0.109 | 118.69
7 | 1.323 | 0.01123 | -0.109 | 117.76
7.5 | 1.367 | 0.01163 | -0.11 | 117.526
8 | 1.405 | 0.01214 | -0.111 | 115.715
8.5 | 1.439 | 0.01273 | -0.112 | 113.022
9 | 1.468 | 0.01328 | -0.113 | 110.564
9.5 | 1.491 | 0.01387 | -0.113 | 107.448
10 | 1.503 | 0.01454 | -0.114 | 103.327
10.5 | 1.507 | 0.01527 | -0.115 | 98.679
11 | 1.504 | 0.01607 | -0.116 | 93.584
11.5 | 1.494 | 0.01689 | -0.116 | 88.429
12 | 1.476 | 0.01782 | -0.117 | 82.831
12.5 | 1.452 | 0.01883 | -0.118 | 77.091
13 | 1.421 | 0.01989 | -0.119 | 71.421
13.5 | 1.385 | 0.02096 | -0.119 | 66.066
14 | 1.343 | 0.02265 | -0.12 | 59.276
14.5 | 1.298 | 0.0241 | -0.12 | 53.849
15 | 1.25 | 0.02507 | -0.121 | 49.88
15.5 | 1.2 | 0.02673 | -0.122 | 44.884

## 122. Re 14M Mach 0.00 (2)
BIGFOIL.COM POLAR EXPORT
NACA66-713 a=0.5
NACA66-713 a=0.5 |  |  |  | Cl Max: | 1.8151 | at alpha= | 20 | deg
XFOIL ncrit=9 |  |  |  | L/D Max: | 239.971 | at alpha= | 2.5 | deg
Re: | 14000000 |  |  | Cd Min: | 0.0587 | at alpha= | 20 | deg
Mach: | 0 |  |  | Cl=0 at alpha= | -4.7156 | deg
|  |  |  | @ Cl=0.1, Cd= | 0.0049171
|  |  |  | @ Cl=0.4, Cd= | 0.0044379
|  |  |  | @ Cl=0.6, Cd= | 0.004389
alpha (deg) | Cl | Cd | Cm | Cl/Cd
-19 | -1.2303 | 0.0328 | -0.1234 | -37.5091
-18.5 | -1.2635 | 0.02803 | -0.119 | -45.0767
-18 | -1.2683 | 0.02568 | -0.1136 | -49.3886
-17.5 | -1.268 | 0.02381 | -0.107 | -53.2549
-17 | -1.2449 | 0.022 | -0.1039 | -56.5864
-16.5 | -1.2154 | 0.02029 | -0.1015 | -59.9014
-16 | -1.1805 | 0.01879 | -0.0996 | -62.826
-15.5 | -1.1433 | 0.01727 | -0.0979 | -66.2015
-15 | -1.1001 | 0.01618 | -0.0969 | -67.9913
-14.5 | -1.0555 | 0.01511 | -0.096 | -69.8544
-14 | -1.0086 | 0.01419 | -0.0953 | -71.0782
-13.5 | -0.9622 | 0.01307 | -0.0946 | -73.619
-13 | -0.9133 | 0.01216 | -0.0941 | -75.1069
-12.5 | -0.8634 | 0.01129 | -0.0938 | -76.4748
-12 | -0.814 | 0.01028 | -0.0933 | -79.1829
-11.5 | -0.7617 | 0.00962 | -0.0933 | -79.1788
-11 | -0.7079 | 0.0091 | -0.0934 | -77.7912
-10.5 | -0.6533 | 0.00864 | -0.0937 | -75.6134
-9 | -0.4873 | 0.00746 | -0.0947 | -65.3217
-8.5 | -0.4321 | 0.00701 | -0.0951 | -61.6405
-8 | -0.376 | 0.00665 | -0.0955 | -56.5414
-7.5 | -0.3194 | 0.00633 | -0.0961 | -50.4581
-7 | -0.2628 | 0.00601 | -0.0966 | -43.7271
-6.5 | -0.2059 | 0.00574 | -0.0972 | -35.8711
-6 | -0.1484 | 0.00555 | -0.0979 | -26.7387
-5.5 | -0.0908 | 0.00539 | -0.0987 | -16.846
-5 | -0.0331 | 0.00521 | -0.0994 | -6.3532
-4.5 | 0.0251 | 0.00506 | -0.1003 | 4.9605
-4 | 0.0834 | 0.00495 | -0.1012 | 16.8485
-3 | 0.1996 | 0.00472 | -0.1029 | 42.2881
-2.5 | 0.2578 | 0.00461 | -0.1038 | 55.9219
-2 | 0.3161 | 0.0045 | -0.1047 | 70.2444
-1.5 | 0.3742 | 0.00446 | -0.1057 | 83.9013
-1 | 0.4326 | 0.00441 | -0.1067 | 98.0952
-0.5 | 0.4904 | 0.00438 | -0.1075 | 111.9635
0 | 0.5481 | 0.00438 | -0.1085 | 125.137
0.5 | 0.6057 | 0.00439 | -0.1093 | 137.9727
1 | 0.6626 | 0.00437 | -0.1101 | 151.6247
1.5 | 0.7187 | 0.00423 | -0.1109 | 169.9054
2 | 0.7746 | 0.00403 | -0.1117 | 192.2084
2.5 | 0.8279 | 0.00345 | -0.1122 | 239.971
3 | 0.8721 | 0.00428 | -0.1108 | 203.7617
3.5 | 0.9127 | 0.00521 | -0.1087 | 175.1823
4 | 0.9521 | 0.00603 | -0.1062 | 157.8939
5 | 1.023 | 0.00746 | -0.0998 | 137.1314
5.5 | 1.0447 | 0.00803 | -0.0935 | 130.0996
6 | 1.0637 | 0.00879 | -0.0871 | 121.0125
6.5 | 1.0952 | 0.00933 | -0.0834 | 117.3848
7 | 1.1395 | 0.00987 | -0.0825 | 115.4509
8.5 | 1.2517 | 0.01197 | -0.0763 | 104.5698
9 | 1.2868 | 0.01282 | -0.074 | 100.3744
9.5 | 1.3234 | 0.01364 | -0.0721 | 97.0235
10 | 1.3571 | 0.01466 | -0.07 | 92.5716
10.5 | 1.3916 | 0.01569 | -0.0681 | 88.6934
11 | 1.4274 | 0.01674 | -0.0665 | 85.2688
11.5 | 1.4624 | 0.01788 | -0.065 | 81.7897
12 | 1.4989 | 0.01927 | -0.0643 | 77.7841
12.5 | 1.5332 | 0.02066 | -0.0632 | 74.211
13 | 1.5655 | 0.02204 | -0.0616 | 71.0299
13.5 | 1.5931 | 0.02374 | -0.0596 | 67.1061
14 | 1.6181 | 0.02551 | -0.0573 | 63.43
14.5 | 1.6401 | 0.02754 | -0.0548 | 59.5534
15 | 1.6661 | 0.02926 | -0.0527 | 56.9412
15.5 | 1.6788 | 0.0312 | -0.0484 | 53.8077
16 | 1.6952 | 0.03339 | -0.0452 | 50.7697
16.5 | 1.7129 | 0.03585 | -0.0428 | 47.7796
17 | 1.7331 | 0.03824 | -0.041 | 45.3217
17.5 | 1.753 | 0.04082 | -0.0394 | 42.9446
18 | 1.7677 | 0.04391 | -0.0377 | 40.2573
18.5 | 1.7802 | 0.04733 | -0.0361 | 37.6125
19 | 1.7943 | 0.05076 | -0.0349 | 35.3487
19.5 | 1.8088 | 0.05423 | -0.034 | 33.3542
20 | 1.8151 | 0.0587 | -0.0331 | 30.9216

## 123. Re 14M Mach 0.10 (1)
BIGFOIL.COM POLAR EXPORT
NACA66-713 a=0.5
NACA66-713 a=0.5 |  |  |  | Cl Max: | 1.504 | at alpha= | 10.5 | deg
JavaFoil+Calcfoil stall+Eppler ext transition |  |  |  | L/D Max: | 147.285 | at alpha= | 1.5 | deg
Re: | 14000000 |  |  | Cd Min: | 0.00499 | at alpha= | 1.5 | deg
Mach: | 0.1 |  |  | Cl=0 at alpha= | -4.5678 | deg
|  |  |  | @ Cl=0.1, Cd= | 0.0057505
|  |  |  | @ Cl=0.4, Cd= | 0.0055062
|  |  |  | @ Cl=0.6, Cd= | 0.00575
alpha (deg) | Cl | Cd | Cm | Cl/Cd
-17 | -0.322 | 0.13089 | -0.034 | -2.458
-16.5 | -0.335 | 0.12545 | -0.034 | -2.671
-16 | -0.348 | 0.1225 | -0.034 | -2.841
-15.5 | -0.361 | 0.11391 | -0.035 | -3.166
-15 | -0.373 | 0.10689 | -0.035 | -3.486
-14.5 | -0.383 | 0.10114 | -0.036 | -3.791
-14 | -0.393 | 0.09553 | -0.036 | -4.113
-13.5 | -0.401 | 0.09222 | -0.036 | -4.346
-13 | -0.407 | 0.08667 | -0.037 | -4.69
-12.5 | -0.41 | 0.08142 | -0.037 | -5.035
-12 | -0.411 | 0.07629 | -0.038 | -5.383
-11.5 | -0.408 | 0.07266 | -0.038 | -5.616
-11 | -0.402 | 0.06773 | -0.039 | -5.938
-10.5 | -0.393 | 0.06357 | -0.04 | -6.175
-10 | -0.379 | 0.06035 | -0.04 | -6.277
-9.5 | -0.362 | 0.05505 | -0.043 | -6.574
-9 | -0.34 | 0.052 | -0.044 | -6.539
-8.5 | -0.316 | 0.04697 | -0.048 | -6.725
-8 | -0.286 | 0.04411 | -0.05 | -6.487
-7.5 | -0.31 | 0.00673 | -0.085 | -46.067
-7 | -0.264 | 0.00656 | -0.086 | -40.274
-6.5 | -0.215 | 0.00642 | -0.087 | -33.526
-6 | -0.163 | 0.00623 | -0.088 | -26.129
-5.5 | -0.108 | 0.00607 | -0.089 | -17.783
-5 | -0.051 | 0.00595 | -0.09 | -8.555
-4.5 | 0.008 | 0.00584 | -0.09 | 1.306
-4 | 0.067 | 0.0058 | -0.091 | 11.577
-3.5 | 0.127 | 0.00571 | -0.092 | 22.304
-3 | 0.188 | 0.00565 | -0.093 | 33.28
-2.5 | 0.249 | 0.00559 | -0.094 | 44.558
-2 | 0.31 | 0.00555 | -0.095 | 55.798
-1.5 | 0.371 | 0.00553 | -0.096 | 67.045
-1 | 0.432 | 0.00548 | -0.097 | 78.897
-0.5 | 0.495 | 0.00556 | -0.098 | 88.912
0 | 0.555 | 0.00578 | -0.099 | 96.064
0.5 | 0.615 | 0.00574 | -0.1 | 107.237
1 | 0.675 | 0.00517 | -0.1 | 130.474
1.5 | 0.735 | 0.00499 | -0.101 | 147.285
2 | 0.794 | 0.00599 | -0.102 | 132.487
2.5 | 0.853 | 0.00588 | -0.103 | 145.038
3 | 0.911 | 0.00624 | -0.104 | 146.124
3.5 | 0.97 | 0.00668 | -0.104 | 145.274
4 | 1.022 | 0.00714 | -0.105 | 143.061
4.5 | 1.077 | 0.00766 | -0.106 | 140.624
5 | 1.131 | 0.0081 | -0.107 | 139.693
5.5 | 1.182 | 0.00999 | -0.107 | 118.334
6 | 1.233 | 0.01042 | -0.108 | 118.257
6.5 | 1.282 | 0.01084 | -0.109 | 118.246
7 | 1.328 | 0.01133 | -0.11 | 117.236
7.5 | 1.372 | 0.01177 | -0.111 | 116.532
8 | 1.409 | 0.01226 | -0.111 | 114.976
8.5 | 1.442 | 0.01282 | -0.112 | 112.49
9 | 1.471 | 0.01342 | -0.113 | 109.576
9.5 | 1.492 | 0.01404 | -0.114 | 106.242
10 | 1.502 | 0.01472 | -0.115 | 102.037
10.5 | 1.504 | 0.01547 | -0.115 | 97.198
11 | 1.497 | 0.01631 | -0.116 | 91.826
11.5 | 1.483 | 0.01715 | -0.117 | 86.515
12 | 1.461 | 0.01809 | -0.118 | 80.767
12.5 | 1.432 | 0.01917 | -0.118 | 74.696
13 | 1.396 | 0.02027 | -0.119 | 68.842
13.5 | 1.354 | 0.02139 | -0.12 | 63.28
14 | 1.306 | 0.02287 | -0.12 | 57.113
14.5 | 1.255 | 0.02427 | -0.121 | 51.703
15 | 1.201 | 0.02592 | -0.122 | 46.321
15.5 | 1.144 | 0.02777 | -0.122 | 41.191

## 124. Re 14M Mach 0.10 (2)
BIGFOIL.COM POLAR EXPORT
NACA66-713 a=0.5
NACA66-713 a=0.5 |  |  |  | Cl Max: | 1.8072 | at alpha= | 20 | deg
XFOIL ncrit=9 |  |  |  | L/D Max: | 242.238 | at alpha= | 2.5 | deg
Re: | 14000000 |  |  | Cd Min: | 0.06205 | at alpha= | 20 | deg
Mach: | 0.1 |  |  | Cl=0 at alpha= | -4.715 | deg
|  |  |  | @ Cl=0.1, Cd= | 0.0049197
|  |  |  | @ Cl=0.4, Cd= | 0.0044462
|  |  |  | @ Cl=0.6, Cd= | 0.0043892
alpha (deg) | Cl | Cd | Cm | Cl/Cd
-17.5 | -1.105 | 0.03382 | -0.1261 | -32.673
-17 | -1.147 | 0.02882 | -0.1203 | -39.7988
-16.5 | -1.1724 | 0.02542 | -0.1116 | -46.1212
-16 | -1.1591 | 0.02259 | -0.1075 | -51.3103
-15.5 | -1.1363 | 0.01993 | -0.1043 | -57.0146
-15 | -1.0982 | 0.01837 | -0.1024 | -59.7823
-14.5 | -1.0578 | 0.01683 | -0.1007 | -62.852
-14 | -1.0129 | 0.01561 | -0.0995 | -64.8879
-13.5 | -0.9681 | 0.01422 | -0.0983 | -68.0802
-13 | -0.9196 | 0.01315 | -0.0975 | -69.9316
-12.5 | -0.8703 | 0.01208 | -0.0968 | -72.0447
-12 | -0.8207 | 0.01096 | -0.096 | -74.8814
-11.5 | -0.7689 | 0.01007 | -0.0956 | -76.3555
-11 | -0.7151 | 0.0094 | -0.0955 | -76.0745
-10.5 | -0.6603 | 0.00884 | -0.0955 | -74.6946
-10 | -0.6045 | 0.00839 | -0.0956 | -72.0501
-9.5 | -0.5484 | 0.00798 | -0.0958 | -68.7218
-9 | -0.4919 | 0.00761 | -0.0961 | -64.6386
-8.5 | -0.4359 | 0.00714 | -0.0963 | -61.0504
-8 | -0.3795 | 0.00672 | -0.0967 | -56.4732
-7.5 | -0.3222 | 0.00641 | -0.0971 | -50.2652
-7 | -0.2652 | 0.00605 | -0.0976 | -43.8347
-6.5 | -0.2078 | 0.00577 | -0.0981 | -36.0139
-6 | -0.1498 | 0.00558 | -0.0988 | -26.8459
-5.5 | -0.0916 | 0.00542 | -0.0995 | -16.9004
-5 | -0.0334 | 0.00522 | -0.1002 | -6.3985
-4.5 | 0.0252 | 0.00507 | -0.101 | 4.9704
-4 | 0.0839 | 0.00495 | -0.1019 | 16.9495
-3 | 0.201 | 0.00473 | -0.1036 | 42.4947
-2.5 | 0.2596 | 0.00461 | -0.1045 | 56.3124
-2 | 0.3183 | 0.0045 | -0.1054 | 70.7333
-1.5 | 0.3767 | 0.00447 | -0.1063 | 84.2729
-1 | 0.4354 | 0.00441 | -0.1073 | 98.7302
-0.5 | 0.4936 | 0.00438 | -0.1082 | 112.6941
0.5 | 0.6096 | 0.00439 | -0.11 | 138.861
1 | 0.6669 | 0.00438 | -0.1108 | 152.2603
1.5 | 0.7234 | 0.00424 | -0.1116 | 170.6132
2 | 0.7796 | 0.00403 | -0.1124 | 193.4491
2.5 | 0.8333 | 0.00344 | -0.1129 | 242.2384
3.5 | 0.9179 | 0.00522 | -0.1092 | 175.8429
4 | 0.9573 | 0.00603 | -0.1067 | 158.7562
4.5 | 0.9949 | 0.00675 | -0.1038 | 147.3926
5 | 1.0255 | 0.00751 | -0.0995 | 136.5513
5.5 | 1.0441 | 0.00809 | -0.0926 | 129.0606
6 | 1.0633 | 0.0089 | -0.0863 | 119.4719
6.5 | 1.0948 | 0.00947 | -0.0824 | 115.6072
7 | 1.1443 | 0.01004 | -0.0827 | 113.9741
7.5 | 1.1811 | 0.01071 | -0.0803 | 110.2801
8 | 1.2177 | 0.01143 | -0.0779 | 106.5354
8.5 | 1.2539 | 0.01222 | -0.0756 | 102.6105
9 | 1.2891 | 0.01311 | -0.0734 | 98.3295
9.5 | 1.3257 | 0.014 | -0.0714 | 94.6929
10 | 1.3597 | 0.01507 | -0.0693 | 90.2256
10.5 | 1.3959 | 0.01608 | -0.0675 | 86.8097
11 | 1.4336 | 0.01719 | -0.0664 | 83.3973
11.5 | 1.4711 | 0.01849 | -0.0655 | 79.5619
12 | 1.5052 | 0.01987 | -0.064 | 75.7524
12.5 | 1.5384 | 0.02124 | -0.0624 | 72.4294
13 | 1.569 | 0.02282 | -0.0606 | 68.7555
13.5 | 1.5957 | 0.02459 | -0.0584 | 64.8922
14 | 1.6215 | 0.02632 | -0.0559 | 61.6071
14.5 | 1.6427 | 0.02848 | -0.0533 | 57.6791
15 | 1.6663 | 0.03044 | -0.0509 | 54.7405
15.5 | 1.6796 | 0.03234 | -0.0464 | 51.9357
16 | 1.697 | 0.03454 | -0.0433 | 49.1314
16.5 | 1.7124 | 0.03729 | -0.0407 | 45.9212
17 | 1.7305 | 0.04002 | -0.0387 | 43.2409
17.5 | 1.7511 | 0.04264 | -0.0372 | 41.0671
18 | 1.7666 | 0.04578 | -0.0355 | 38.5889
18.5 | 1.781 | 0.04922 | -0.0341 | 36.1845
19 | 1.7933 | 0.05298 | -0.0329 | 33.8486
19.5 | 1.8057 | 0.05685 | -0.032 | 31.7625
20 | 1.8072 | 0.06205 | -0.0311 | 29.1249

## 125. Re 14M Mach 0.25 (1)
BIGFOIL.COM POLAR EXPORT
NACA66-713 a=0.5
NACA66-713 a=0.5 |  |  |  | Cl Max: | 1.492 | at alpha= | 9.5 | deg
JavaFoil+Calcfoil stall+Eppler ext transition |  |  |  | L/D Max: | 145.507 | at alpha= | 3 | deg
Re: | 14000000 |  |  | Cd Min: | 0.00554 | at alpha= | -1 | deg
Mach: | 0.25 |  |  | Cl=0 at alpha= | -4.5667 | deg
|  |  |  | @ Cl=0.1, Cd= | 0.00578
|  |  |  | @ Cl=0.4, Cd= | 0.005561
|  |  |  | @ Cl=0.6, Cd= | 0.0056923
alpha (deg) | Cl | Cd | Cm | Cl/Cd
-15 | -0.061 | 0.11054 | -0.037 | -0.555
-14.5 | -0.058 | 0.10463 | -0.037 | -0.558
-14 | -0.119 | 0.10018 | -0.037 | -1.189
-13.5 | -0.173 | 0.09489 | -0.037 | -1.827
-13 | -0.213 | 0.09209 | -0.037 | -2.317
-12.5 | -0.247 | 0.08724 | -0.037 | -2.827
-12 | -0.274 | 0.08374 | -0.037 | -3.277
-11.5 | -0.297 | 0.07707 | -0.038 | -3.852
-11 | -0.313 | 0.07228 | -0.039 | -4.335
-10.5 | -0.324 | 0.06712 | -0.04 | -4.821
-10 | -0.327 | 0.06382 | -0.04 | -5.126
-9.5 | -0.324 | 0.05868 | -0.041 | -5.522
-9 | -0.314 | 0.0546 | -0.042 | -5.751
-8.5 | -0.298 | 0.05057 | -0.044 | -5.888
-8 | -0.275 | 0.04766 | -0.045 | -5.77
-7.5 | -0.247 | 0.04356 | -0.048 | -5.673
-7 | -0.263 | 0.00671 | -0.088 | -39.21
-6.5 | -0.216 | 0.00656 | -0.089 | -32.978
-6 | -0.165 | 0.00637 | -0.09 | -25.854
-5.5 | -0.11 | 0.00621 | -0.091 | -17.68
-5 | -0.052 | 0.00601 | -0.092 | -8.647
-4.5 | 0.008 | 0.00592 | -0.093 | 1.317
-4 | 0.069 | 0.00581 | -0.094 | 11.823
-3.5 | 0.131 | 0.00575 | -0.095 | 22.693
-3 | 0.193 | 0.00573 | -0.096 | 33.678
-2.5 | 0.256 | 0.00566 | -0.097 | 45.166
-2 | 0.318 | 0.00558 | -0.098 | 57.016
-1.5 | 0.381 | 0.00557 | -0.099 | 68.459
-1 | 0.444 | 0.00554 | -0.1 | 80.136
-0.5 | 0.508 | 0.00559 | -0.1 | 90.902
0 | 0.57 | 0.00561 | -0.101 | 101.646
0.5 | 0.632 | 0.00578 | -0.102 | 109.258
1 | 0.693 | 0.00577 | -0.103 | 120.018
1.5 | 0.754 | 0.00588 | -0.104 | 128.257
2 | 0.814 | 0.00613 | -0.105 | 132.744
2.5 | 0.875 | 0.00605 | -0.105 | 144.497
3 | 0.935 | 0.00643 | -0.106 | 145.507
3.5 | 0.995 | 0.00691 | -0.107 | 144.034
4 | 1.048 | 0.00741 | -0.108 | 141.415
4.5 | 1.104 | 0.00796 | -0.109 | 138.731
5 | 1.159 | 0.00845 | -0.109 | 137.213
5.5 | 1.211 | 0.01045 | -0.11 | 115.868
6 | 1.262 | 0.0109 | -0.111 | 115.739
6.5 | 1.31 | 0.01139 | -0.112 | 115.072
7 | 1.356 | 0.01186 | -0.113 | 114.373
7.5 | 1.398 | 0.0124 | -0.113 | 112.702
8 | 1.432 | 0.01299 | -0.114 | 110.277
8.5 | 1.46 | 0.01367 | -0.115 | 106.798
9 | 1.481 | 0.01434 | -0.116 | 103.315
9.5 | 1.492 | 0.01509 | -0.117 | 98.891
10 | 1.486 | 0.01595 | -0.118 | 93.198
10.5 | 1.468 | 0.01683 | -0.118 | 87.255
11 | 1.437 | 0.01783 | -0.119 | 80.569
11.5 | 1.391 | 0.01893 | -0.12 | 73.502
12 | 1.333 | 0.02026 | -0.121 | 65.787
12.5 | 1.261 | 0.02169 | -0.121 | 58.112
13 | 1.177 | 0.02335 | -0.122 | 50.396
13.5 | 1.082 | 0.02529 | -0.122 | 42.779
14 | 0.976 | 0.0281 | -0.122 | 34.75
14.5 | 0.738 | 0.101 | -0.073 | 7.31

## 126. Re 14M Mach 0.25 (2)
BIGFOIL.COM POLAR EXPORT
NACA66-713 a=0.5
NACA66-713 a=0.5 |  |  |  | Cl Max: | 1.7705 | at alpha= | 19.5 | deg
XFOIL ncrit=9 |  |  |  | L/D Max: | 250.872 | at alpha= | 2.5 | deg
Re: | 14000000 |  |  | Cd Min: | 0.152 | at alpha= | -16 | deg
Mach: | 0.25 |  |  | Cl=0 at alpha= | -4.7103 | deg
|  |  |  | @ Cl=0.1, Cd= | 0.0049785
|  |  |  | @ Cl=0.4, Cd= | 0.0044731
|  |  |  | @ Cl=0.6, Cd= | 0.0043947
alpha (deg) | Cl | Cd | Cm | Cl/Cd
-16 | -0.3123 | 0.152 | -0.0609 | -2.0546
-15.5 | -0.3165 | 0.13969 | -0.0667 | -2.2657
-15 | -0.2905 | 0.13585 | -0.0699 | -2.1384
-14.5 | -0.2766 | 0.12887 | -0.074 | -2.1463
-14 | -0.2905 | 0.11572 | -0.0804 | -2.5104
-13.5 | -0.3076 | 0.10306 | -0.0871 | -2.9847
-13 | -0.3055 | 0.09497 | -0.0919 | -3.2168
-12.5 | -0.3425 | 0.0811 | -0.0996 | -4.2232
-12 | -0.3831 | 0.06815 | -0.1075 | -5.6214
-11.5 | -0.4645 | 0.05254 | -0.1196 | -8.8409
-11 | -0.7389 | 0.01375 | -0.1097 | -53.7382
-10.5 | -0.692 | 0.0114 | -0.1075 | -60.7018
-10 | -0.6373 | 0.01001 | -0.1061 | -63.6663
-9.5 | -0.5793 | 0.00907 | -0.105 | -63.8699
-9 | -0.5197 | 0.00839 | -0.1043 | -61.9428
-8.5 | -0.4593 | 0.00784 | -0.1039 | -58.5842
-8 | -0.399 | 0.00731 | -0.1036 | -54.5828
-7.5 | -0.339 | 0.00678 | -0.1033 | -50
-7 | -0.2784 | 0.00639 | -0.1033 | -43.5681
-6.5 | -0.2181 | 0.00601 | -0.1034 | -36.2895
-6 | -0.1576 | 0.00572 | -0.1036 | -27.5524
-5.5 | -0.0965 | 0.00552 | -0.104 | -17.4819
-5 | -0.0354 | 0.00531 | -0.1045 | -6.6667
-4.5 | 0.0257 | 0.00513 | -0.1051 | 5.0097
-4 | 0.0869 | 0.005 | -0.1058 | 17.38
-3.5 | 0.1479 | 0.0049 | -0.1066 | 30.1837
-3 | 0.2086 | 0.00478 | -0.1074 | 43.6402
-2.5 | 0.2695 | 0.00464 | -0.1082 | 58.0819
-2 | 0.3302 | 0.00452 | -0.1091 | 73.0531
-1.5 | 0.3907 | 0.00448 | -0.1101 | 87.2098
-0.5 | 0.5117 | 0.00439 | -0.112 | 116.5604
0 | 0.5716 | 0.00439 | -0.1129 | 130.205
0.5 | 0.6316 | 0.0044 | -0.1139 | 143.5455
1 | 0.691 | 0.00438 | -0.1147 | 157.7626
1.5 | 0.7491 | 0.00425 | -0.1155 | 176.2588
2 | 0.8072 | 0.00404 | -0.1162 | 199.802
2.5 | 0.863 | 0.00344 | -0.1168 | 250.8721
3 | 0.9121 | 0.00405 | -0.1158 | 225.2099
3.5 | 0.9477 | 0.00522 | -0.1123 | 181.5517
4 | 0.9843 | 0.0061 | -0.1088 | 161.3607
4.5 | 1.0148 | 0.00693 | -0.1041 | 146.4358
5 | 1.0224 | 0.00776 | -0.0946 | 131.7526
5.5 | 1.0426 | 0.00862 | -0.0881 | 120.9513
6 | 1.0624 | 0.00966 | -0.082 | 109.9793
6.5 | 1.0981 | 0.01036 | -0.0789 | 105.9942
7 | 1.1788 | 0.01117 | -0.0855 | 105.5327
8 | 1.2291 | 0.01289 | -0.0751 | 95.353
8.5 | 1.2681 | 0.01386 | -0.073 | 91.4935
9 | 1.3092 | 0.01493 | -0.0715 | 87.6892
9.5 | 1.3511 | 0.01604 | -0.0703 | 84.2332
10 | 1.388 | 0.01738 | -0.0684 | 79.8619
10.5 | 1.426 | 0.01858 | -0.0665 | 76.7492
11 | 1.4618 | 0.02 | -0.0644 | 73.09
11.5 | 1.4933 | 0.02164 | -0.0619 | 69.0065
12 | 1.5266 | 0.02322 | -0.0596 | 65.745
12.5 | 1.558 | 0.02495 | -0.0572 | 62.4449
13 | 1.5846 | 0.02701 | -0.0543 | 58.6672
13.5 | 1.6098 | 0.02918 | -0.0513 | 55.1679
14 | 1.631 | 0.0315 | -0.0479 | 51.7778
14.5 | 1.655 | 0.03374 | -0.0448 | 49.0516
15 | 1.6687 | 0.03642 | -0.0406 | 45.8182
15.5 | 1.6797 | 0.03895 | -0.0357 | 43.1245
16 | 1.6949 | 0.04218 | -0.0328 | 40.1826
16.5 | 1.7111 | 0.04561 | -0.0303 | 37.5159
17 | 1.7296 | 0.04904 | -0.0284 | 35.2692
17.5 | 1.7463 | 0.05283 | -0.0267 | 33.0551
18 | 1.7573 | 0.05732 | -0.0252 | 30.6577
18.5 | 1.7627 | 0.06263 | -0.0239 | 28.1447
19 | 1.7688 | 0.0681 | -0.0232 | 25.9736
19.5 | 1.7705 | 0.0743 | -0.023 | 23.8291
20 | 1.7638 | 0.08184 | -0.0235 | 21.5518

## 127. Re 14M Mach 0.50 (1)
BIGFOIL.COM POLAR EXPORT
NACA66-713 a=0.5
NACA66-713 a=0.5 |  |  |  | Cl Max: | 1.461 | at alpha= | 7.5 | deg
JavaFoil+Calcfoil stall+Eppler ext transition |  |  |  | L/D Max: | 140.953 | at alpha= | 2.5 | deg
Re: | 14000000 |  |  | Cd Min: | 0.00511 | at alpha= | -0.5 | deg
Mach: | 0.5 |  |  | Cl=0 at alpha= | -4.5769 | deg
|  |  |  | @ Cl=0.1, Cd= | 0.0061146
|  |  |  | @ Cl=0.4, Cd= | 0.0058994
|  |  |  | @ Cl=0.6, Cd= | 0.0055318
alpha (deg) | Cl | Cd | Cm | Cl/Cd
-20 | -0.861 | 0.14845 | -0.045 | -5.799
-19.5 | -0.833 | 0.14393 | -0.045 | -5.788
-19 | -0.806 | 0.13423 | -0.046 | -6.004
-18.5 | -0.78 | 0.12571 | -0.047 | -6.202
-18 | -0.75 | 0.13053 | -0.046 | -5.748
-17.5 | -0.722 | 0.12409 | -0.046 | -5.817
-17 | -0.694 | 0.11697 | -0.046 | -5.934
-16.5 | -0.669 | 0.10626 | -0.049 | -6.296
-16 | -0.641 | 0.10225 | -0.049 | -6.267
-15.5 | -0.615 | 0.09445 | -0.051 | -6.508
-15 | -0.594 | 0.0808 | -0.056 | -7.352
-14.5 | -0.553 | 0.10044 | -0.045 | -5.51
-14 | -0.526 | 0.09386 | -0.046 | -5.601
-13.5 | -0.499 | 0.08537 | -0.048 | -5.848
-13 | -0.472 | 0.07872 | -0.05 | -5.999
-12.5 | -0.445 | 0.07356 | -0.051 | -6.052
-12 | -0.419 | 0.06693 | -0.055 | -6.26
-11.5 | -0.395 | 0.05869 | -0.059 | -6.724
-11 | -0.43 | 0.01092 | -0.088 | -39.393
-10.5 | -0.409 | 0.00849 | -0.092 | -48.213
-10 | -0.302 | 0.06516 | -0.046 | -4.639
-9.5 | -0.275 | 0.05913 | -0.046 | -4.643
-9 | -0.247 | 0.05469 | -0.048 | -4.515
-8.5 | -0.219 | 0.05064 | -0.05 | -4.332
-8 | -0.192 | 0.04606 | -0.054 | -4.175
-7.5 | -0.165 | 0.04282 | -0.057 | -3.846
-7 | -0.135 | 0.04673 | -0.048 | -2.894
-6.5 | -0.107 | 0.04466 | -0.046 | -2.404
-6 | -0.08 | 0.04502 | -0.045 | -1.767
-5.5 | -0.086 | 0.03829 | -0.05 | -2.245
-5 | -0.044 | 0.03506 | -0.054 | -1.251
-4.5 | 0.008 | 0.00628 | -0.104 | 1.333
-4 | 0.075 | 0.00614 | -0.105 | 12.217
-3.5 | 0.144 | 0.00607 | -0.106 | 23.689
-3 | 0.214 | 0.00602 | -0.107 | 35.522
-2.5 | 0.284 | 0.00595 | -0.108 | 47.755
-2 | 0.354 | 0.00588 | -0.109 | 60.262
-1.5 | 0.425 | 0.00591 | -0.11 | 71.937
-1 | 0.496 | 0.00542 | -0.111 | 91.415
-0.5 | 0.568 | 0.00511 | -0.112 | 111.168
0 | 0.634 | 0.00598 | -0.113 | 106.052
0.5 | 0.702 | 0.00621 | -0.114 | 113.063
1 | 0.77 | 0.00663 | -0.114 | 116.086
1.5 | 0.837 | 0.00637 | -0.115 | 131.39
2 | 0.904 | 0.00679 | -0.116 | 133.189
2.5 | 0.971 | 0.00689 | -0.117 | 140.953
3 | 1.038 | 0.00742 | -0.118 | 139.911
3.5 | 1.105 | 0.00806 | -0.119 | 137.019
4 | 1.16 | 0.00879 | -0.12 | 131.949
4.5 | 1.221 | 0.00952 | -0.121 | 128.313
5 | 1.277 | 0.01212 | -0.121 | 105.372
5.5 | 1.331 | 0.01266 | -0.122 | 105.154
6 | 1.379 | 0.0134 | -0.123 | 102.941
6.5 | 1.42 | 0.01417 | -0.124 | 100.179
7 | 1.449 | 0.01513 | -0.125 | 95.771
7.5 | 1.461 | 0.01616 | -0.126 | 90.45
8 | 1.423 | 0.01726 | -0.127 | 82.457
8.5 | 1.266 | 0.01915 | -0.127 | 66.128
9 | 0.886 | 0.01987 | -0.128 | 44.59
9.5 | 0.916 | 0.02173 | -0.129 | 42.137
10 | 0.944 | 0.02341 | -0.13 | 40.302
10.5 | 0.977 | 0.02306 | -0.131 | 42.356
11 | 1.006 | 0.025 | -0.132 | 40.258
11.5 | 1.034 | 0.02748 | -0.132 | 37.629
12 | 1.066 | 0.0268 | -0.133 | 39.785
12.5 | 1.094 | 0.02911 | -0.134 | 37.586

## 128. Re 14M Mach 0.50 (2)
BIGFOIL.COM POLAR EXPORT
NACA66-713 a=0.5
NACA66-713 a=0.5 |  |  |  | Cl Max: | 1.5199 | at alpha= | 11.5 | deg
XFOIL ncrit=9 |  |  |  | L/D Max: | 282.827 | at alpha= | 3 | deg
Re: | 14000000 |  |  | Cd Min: | 0.21187 | at alpha= | -18.5 | deg
Mach: | 0.5 |  |  | Cl=0 at alpha= | -4.6772 | deg
|  |  |  | @ Cl=0.1, Cd= | 0.0053685
|  |  |  | @ Cl=0.4, Cd= | 0.0046735
|  |  |  | @ Cl=0.6, Cd= | 0.0044991
alpha (deg) | Cl | Cd | Cm | Cl/Cd
-20 | -0.3575 | 0.20232 | -0.006 | -1.767
-19.5 | -0.3388 | 0.19587 | -0.0112 | -1.7297
-19 | -0.3192 | 0.1898 | -0.0163 | -1.6818
-18.5 | -0.3736 | 0.21187 | -0.042 | -1.7633
-18 | -0.3513 | 0.20412 | -0.0469 | -1.721
-17.5 | -0.3288 | 0.19643 | -0.0518 | -1.6739
-17 | -0.307 | 0.18857 | -0.0566 | -1.628
-16.5 | -0.2867 | 0.18012 | -0.0613 | -1.5917
-16 | -0.2685 | 0.1712 | -0.0661 | -1.5683
-15.5 | -0.2422 | 0.16569 | -0.0706 | -1.4618
-15 | -0.2216 | 0.15791 | -0.0752 | -1.4033
-14.5 | -0.1995 | 0.15095 | -0.0797 | -1.3216
-14 | -0.186 | 0.14141 | -0.0845 | -1.3153
-13.5 | -0.1657 | 0.13436 | -0.0888 | -1.2333
-13 | -0.1483 | 0.12678 | -0.0933 | -1.1697
-12.5 | -0.1358 | 0.11823 | -0.0978 | -1.1486
-12 | -0.1235 | 0.11016 | -0.1023 | -1.1211
-11.5 | -0.1092 | 0.10292 | -0.1065 | -1.061
-11 | -0.0961 | 0.0958 | -0.1105 | -1.0031
-10.5 | -0.0822 | 0.08912 | -0.1143 | -0.92235
-10 | -0.0838 | 0.08046 | -0.1188 | -1.0415
-9.5 | -0.0824 | 0.0728 | -0.123 | -1.1319
-9 | -0.0792 | 0.06591 | -0.1268 | -1.2016
-8.5 | -0.0941 | 0.05739 | -0.1318 | -1.6397
-8 | -0.1206 | 0.0504 | -0.1355 | -2.3929
-7.5 | -0.1353 | 0.0428 | -0.1376 | -3.1612
-7 | -0.1406 | 0.03414 | -0.1386 | -4.1183
-6.5 | -0.1322 | 0.02604 | -0.1371 | -5.0768
-6 | -0.1328 | 0.01579 | -0.133 | -8.4104
-5.5 | -0.1194 | 0.00683 | -0.1282 | -17.4817
-5 | -0.0481 | 0.00588 | -0.1261 | -8.1803
-4.5 | 0.0264 | 0.00562 | -0.1252 | 4.6975
-4 | 0.0995 | 0.00537 | -0.1248 | 18.5289
-3.5 | 0.1721 | 0.00516 | -0.1248 | 33.3527
-3 | 0.2441 | 0.00502 | -0.1251 | 48.6255
-2.5 | 0.3144 | 0.00484 | -0.1255 | 64.9587
-2 | 0.3845 | 0.0047 | -0.1262 | 81.8085
-1.5 | 0.4547 | 0.00458 | -0.1271 | 99.2795
-1 | 0.5242 | 0.00454 | -0.128 | 115.4626
-0.5 | 0.5939 | 0.0045 | -0.1292 | 131.9778
0 | 0.6625 | 0.00449 | -0.1302 | 147.5501
0.5 | 0.7309 | 0.00451 | -0.1312 | 162.0621
1 | 0.7994 | 0.00452 | -0.1322 | 176.8584
1.5 | 0.8667 | 0.00436 | -0.133 | 198.7844
2 | 0.9324 | 0.00413 | -0.1336 | 225.7627
2.5 | 0.9954 | 0.00363 | -0.1338 | 274.2149
3 | 1.0606 | 0.00375 | -0.1339 | 282.8267
3.5 | 1.0938 | 0.00488 | -0.128 | 224.1393
4 | 1.0864 | 0.00613 | -0.1139 | 177.2268
4.5 | 1.0701 | 0.00797 | -0.0995 | 134.266
5 | 1.0713 | 0.00994 | -0.0893 | 107.7767
5.5 | 1.0701 | 0.0122 | -0.0792 | 87.7131
6 | 1.1161 | 0.01498 | -0.0799 | 74.506
6.5 | 1.1619 | 0.01681 | -0.0784 | 69.1196
7 | 1.2038 | 0.01831 | -0.0753 | 65.7455
7.5 | 1.2448 | 0.01994 | -0.0721 | 62.4273
8 | 1.2869 | 0.02159 | -0.0689 | 59.6063
8.5 | 1.3277 | 0.02331 | -0.0655 | 56.9584
9 | 1.3689 | 0.02515 | -0.062 | 54.4294
9.5 | 1.4076 | 0.0272 | -0.0582 | 51.75
10 | 1.4428 | 0.02951 | -0.0539 | 48.8919
10.5 | 1.4809 | 0.03172 | -0.0497 | 46.6866
11 | 1.5113 | 0.0345 | -0.0448 | 43.8058
11.5 | 1.5199 | 0.03859 | -0.038 | 39.3859
12 | 1.4936 | 0.04428 | -0.0287 | 33.7308
12.5 | 1.4603 | 0.05103 | -0.0206 | 28.6165
13 | 1.426 | 0.05955 | -0.0155 | 23.9463
13.5 | 1.3981 | 0.06895 | -0.0133 | 20.277
14 | 1.3616 | 0.08058 | -0.0138 | 16.8975
14.5 | 1.3232 | 0.09379 | -0.0172 | 14.1081
15 | 1.2883 | 0.10777 | -0.023 | 11.9542
15.5 | 1.2569 | 0.12243 | -0.0307 | 10.2663
16 | 1.2294 | 0.13736 | -0.0398 | 8.9502
16.5 | 1.2068 | 0.15246 | -0.0497 | 7.9155

## 129. Re 16M Mach 0.00 (1)
BIGFOIL.COM POLAR EXPORT
NACA66-713 a=0.5
NACA66-713 a=0.5 |  |  |  | Cl Max: | 1.508 | at alpha= | 10.5 | deg
JavaFoil+Calcfoil stall+Eppler ext transition |  |  |  | L/D Max: | 143.391 | at alpha= | 3.5 | deg
Re: | 16000000 |  |  | Cd Min: | 0.00521 | at alpha= | 1.5 | deg
Mach: | 0 |  |  | Cl=0 at alpha= | -4.5678 | deg
|  |  |  | @ Cl=0.1, Cd= | 0.0056215
|  |  |  | @ Cl=0.4, Cd= | 0.0055267
|  |  |  | @ Cl=0.6, Cd= | 0.0058356
alpha (deg) | Cl | Cd | Cm | Cl/Cd
-17.5 | -0.352 | 0.13422 | -0.034 | -2.621
-17 | -0.363 | 0.1285 | -0.034 | -2.826
-16.5 | -0.374 | 0.12277 | -0.034 | -3.049
-16 | -0.385 | 0.11706 | -0.035 | -3.29
-15.5 | -0.395 | 0.1118 | -0.035 | -3.534
-15 | -0.404 | 0.10433 | -0.035 | -3.877
-14.5 | -0.412 | 0.10092 | -0.036 | -4.087
-14 | -0.419 | 0.09468 | -0.036 | -4.429
-13.5 | -0.424 | 0.09052 | -0.036 | -4.686
-13 | -0.427 | 0.08573 | -0.037 | -4.983
-12.5 | -0.428 | 0.08042 | -0.037 | -5.318
-12 | -0.426 | 0.07483 | -0.038 | -5.689
-11.5 | -0.421 | 0.07136 | -0.038 | -5.893
-11 | -0.412 | 0.06687 | -0.04 | -6.168
-10.5 | -0.401 | 0.06188 | -0.042 | -6.481
-10 | -0.386 | 0.05819 | -0.043 | -6.627
-9.5 | -0.367 | 0.05431 | -0.044 | -6.749
-9 | -0.344 | 0.05095 | -0.045 | -6.743
-8.5 | -0.319 | 0.04477 | -0.051 | -7.135
-8 | -0.287 | 0.04346 | -0.05 | -6.616
-7.5 | -0.31 | 0.00663 | -0.085 | -46.779
-7 | -0.264 | 0.00646 | -0.086 | -40.913
-6.5 | -0.215 | 0.0063 | -0.087 | -34.116
-6 | -0.162 | 0.00612 | -0.087 | -26.534
-5.5 | -0.108 | 0.00597 | -0.088 | -18.004
-5 | -0.051 | 0.00585 | -0.089 | -8.674
-4.5 | 0.008 | 0.00575 | -0.09 | 1.32
-4 | 0.067 | 0.00566 | -0.091 | 11.806
-3.5 | 0.127 | 0.00559 | -0.092 | 22.687
-3 | 0.187 | 0.00553 | -0.093 | 33.841
-2.5 | 0.248 | 0.00547 | -0.094 | 45.294
-2 | 0.308 | 0.00543 | -0.095 | 56.808
-1.5 | 0.369 | 0.00542 | -0.095 | 68.126
-1 | 0.43 | 0.00563 | -0.096 | 76.392
-0.5 | 0.492 | 0.00574 | -0.097 | 85.793
0 | 0.553 | 0.00574 | -0.098 | 96.345
0.5 | 0.612 | 0.00586 | -0.099 | 104.421
1 | 0.672 | 0.00581 | -0.1 | 115.646
1.5 | 0.731 | 0.00521 | -0.101 | 140.188
2 | 0.79 | 0.00617 | -0.101 | 128.026
2.5 | 0.849 | 0.00639 | -0.102 | 132.835
3 | 0.907 | 0.00633 | -0.103 | 143.231
3.5 | 0.965 | 0.00673 | -0.104 | 143.391
4 | 1.017 | 0.0072 | -0.105 | 141.339
4.5 | 1.073 | 0.00757 | -0.105 | 141.695
5 | 1.127 | 0.00803 | -0.106 | 140.305
5.5 | 1.178 | 0.0097 | -0.107 | 121.405
6 | 1.228 | 0.01011 | -0.108 | 121.498
6.5 | 1.277 | 0.01052 | -0.109 | 121.418
7 | 1.324 | 0.01098 | -0.109 | 120.596
7.5 | 1.368 | 0.01138 | -0.11 | 120.174
8 | 1.406 | 0.01186 | -0.111 | 118.572
8.5 | 1.44 | 0.01244 | -0.112 | 115.716
9 | 1.469 | 0.01296 | -0.113 | 113.314
9.5 | 1.492 | 0.01356 | -0.113 | 109.975
10 | 1.504 | 0.01425 | -0.114 | 105.517
10.5 | 1.508 | 0.01498 | -0.115 | 100.691
11 | 1.505 | 0.01568 | -0.116 | 95.972
11.5 | 1.495 | 0.01647 | -0.117 | 90.756
12 | 1.477 | 0.01739 | -0.117 | 84.953
12.5 | 1.453 | 0.01835 | -0.118 | 79.164
13 | 1.422 | 0.01944 | -0.119 | 73.146
13.5 | 1.386 | 0.02044 | -0.119 | 67.793
14 | 1.344 | 0.02213 | -0.12 | 60.718
14.5 | 1.298 | 0.02355 | -0.121 | 55.13
15 | 1.251 | 0.0245 | -0.121 | 51.07
15.5 | 1.201 | 0.02615 | -0.122 | 45.923

## 130. Re 16M Mach 0.00 (2)
BIGFOIL.COM POLAR EXPORT
NACA66-713 a=0.5
NACA66-713 a=0.5 |  |  |  | Cl Max: | 1.8235 | at alpha= | 20 | deg
XFOIL ncrit=9 |  |  |  | L/D Max: | 233.757 | at alpha= | 2.5 | deg
Re: | 16000000 |  |  | Cd Min: | 0.0577 | at alpha= | 20 | deg
Mach: | 0 |  |  | Cl=0 at alpha= | -4.7117 | deg
|  |  |  | @ Cl=0.1, Cd= | 0.0047936
|  |  |  | @ Cl=0.4, Cd= | 0.0043765
|  |  |  | @ Cl=0.6, Cd= | 0.0043382
alpha (deg) | Cl | Cd | Cm | Cl/Cd
-19.5 | -1.2687 | 0.03321 | -0.124 | -38.2023
-19 | -1.302 | 0.0282 | -0.1204 | -46.1702
-18.5 | -1.314 | 0.02535 | -0.1148 | -51.8343
-18 | -1.3155 | 0.02365 | -0.1079 | -55.6237
-17.5 | -1.295 | 0.02191 | -0.1044 | -59.1054
-17 | -1.2657 | 0.02035 | -0.1018 | -62.1966
-16.5 | -1.2315 | 0.0189 | -0.0998 | -65.1587
-16 | -1.1934 | 0.01759 | -0.0982 | -67.8454
-15.5 | -1.1532 | 0.01628 | -0.0968 | -70.8354
-15 | -1.1086 | 0.01529 | -0.0959 | -72.5049
-14.5 | -1.0627 | 0.01432 | -0.0951 | -74.2109
-14 | -1.0148 | 0.01347 | -0.0946 | -75.3378
-13.5 | -0.9666 | 0.01255 | -0.094 | -77.0199
-13 | -0.9163 | 0.01181 | -0.0937 | -77.5868
-12 | -0.8157 | 0.01009 | -0.0931 | -80.8424
-11.5 | -0.7636 | 0.00937 | -0.093 | -81.4941
-11 | -0.7098 | 0.00884 | -0.0932 | -80.2941
-10.5 | -0.6552 | 0.00839 | -0.0934 | -78.093
-10 | -0.6 | 0.008 | -0.0937 | -75
-9.5 | -0.5444 | 0.00764 | -0.0941 | -71.2565
-9 | -0.4885 | 0.00731 | -0.0945 | -66.8263
-8.5 | -0.4329 | 0.00687 | -0.0949 | -63.0131
-8 | -0.3769 | 0.00649 | -0.0954 | -58.074
-7.5 | -0.3202 | 0.0062 | -0.0959 | -51.6452
-7 | -0.2637 | 0.00587 | -0.0965 | -44.9233
-6.5 | -0.2067 | 0.00562 | -0.0971 | -36.7794
-6 | -0.1492 | 0.00543 | -0.0978 | -27.477
-5.5 | -0.0914 | 0.00527 | -0.0986 | -17.3435
-5 | -0.0335 | 0.00507 | -0.0994 | -6.6075
-4.5 | 0.0246 | 0.00493 | -0.1002 | 4.9899
-4 | 0.0829 | 0.00482 | -0.1011 | 17.1992
-3.5 | 0.1411 | 0.00473 | -0.102 | 29.8309
-3 | 0.1994 | 0.00463 | -0.1029 | 43.067
-2.5 | 0.2577 | 0.0045 | -0.1038 | 57.2667
-2 | 0.3157 | 0.00442 | -0.1047 | 71.4253
-0.5 | 0.49 | 0.00433 | -0.1075 | 113.164
0 | 0.5478 | 0.00432 | -0.1084 | 126.8056
0.5 | 0.6053 | 0.00434 | -0.1093 | 139.47
1 | 0.6623 | 0.00436 | -0.1101 | 151.9037
1.5 | 0.7186 | 0.00425 | -0.1109 | 169.0824
2 | 0.7749 | 0.00408 | -0.1117 | 189.9265
2.5 | 0.8275 | 0.00354 | -0.1121 | 233.7571
3 | 0.8665 | 0.00462 | -0.1098 | 187.5541
3.5 | 0.9092 | 0.0054 | -0.108 | 168.3704
4 | 0.9494 | 0.00615 | -0.1058 | 154.374
4.5 | 0.9891 | 0.00679 | -0.1034 | 145.6701
5 | 1.0248 | 0.00743 | -0.1001 | 137.9273
5.5 | 1.0485 | 0.00797 | -0.0943 | 131.5558
6 | 1.0712 | 0.00861 | -0.0885 | 124.4135
6.5 | 1.1042 | 0.00912 | -0.085 | 121.0746
7.5 | 1.2033 | 0.01023 | -0.0857 | 117.6246
8 | 1.2232 | 0.01088 | -0.0797 | 112.4265
8.5 | 1.2588 | 0.01163 | -0.0773 | 108.2373
9 | 1.2953 | 0.01241 | -0.0753 | 104.3755
9.5 | 1.3316 | 0.01323 | -0.0733 | 100.65
10 | 1.3653 | 0.01427 | -0.0712 | 95.6762
10.5 | 1.4023 | 0.01523 | -0.0697 | 92.0749
11 | 1.4451 | 0.01623 | -0.0696 | 89.0388
11.5 | 1.4822 | 0.0175 | -0.0687 | 84.6971
12 | 1.5159 | 0.01879 | -0.0672 | 80.6759
12.5 | 1.5501 | 0.02003 | -0.0658 | 77.3889
13 | 1.58 | 0.02153 | -0.0639 | 73.386
13.5 | 1.6074 | 0.02323 | -0.0619 | 69.195
14 | 1.6332 | 0.02495 | -0.0596 | 65.4589
14.5 | 1.6571 | 0.02684 | -0.0572 | 61.7399
15 | 1.6826 | 0.02873 | -0.0553 | 58.566
15.5 | 1.7051 | 0.03071 | -0.053 | 55.5226
16 | 1.7251 | 0.03283 | -0.0504 | 52.5465
16.5 | 1.7379 | 0.03531 | -0.047 | 49.2184
17 | 1.7426 | 0.03751 | -0.0418 | 46.4569
17.5 | 1.7622 | 0.04 | -0.0401 | 44.055
18 | 1.7789 | 0.04285 | -0.0383 | 41.5146
18.5 | 1.7948 | 0.04588 | -0.0368 | 39.1194
19 | 1.8083 | 0.04931 | -0.0355 | 36.6721
19.5 | 1.8218 | 0.05284 | -0.0345 | 34.4777
20 | 1.8235 | 0.0577 | -0.0333 | 31.6031

## 131. Re 16M Mach 0.10 (1)
BIGFOIL.COM POLAR EXPORT
NACA66-713 a=0.5
NACA66-713 a=0.5 |  |  |  | Cl Max: | 1.505 | at alpha= | 10.5 | deg
JavaFoil+Calcfoil stall+Eppler ext transition |  |  |  | L/D Max: | 143.275 | at alpha= | 3 | deg
Re: | 16000000 |  |  | Cd Min: | 0.00522 | at alpha= | 1.5 | deg
Mach: | 0.1 |  |  | Cl=0 at alpha= | -4.5678 | deg
|  |  |  | @ Cl=0.1, Cd= | 0.005638
|  |  |  | @ Cl=0.4, Cd= | 0.0055056
|  |  |  | @ Cl=0.6, Cd= | 0.0058675
alpha (deg) | Cl | Cd | Cm | Cl/Cd
-17 | -0.322 | 0.12933 | -0.034 | -2.488
-16.5 | -0.335 | 0.12395 | -0.034 | -2.704
-16 | -0.348 | 0.11995 | -0.034 | -2.902
-15.5 | -0.361 | 0.11375 | -0.034 | -3.171
-15 | -0.373 | 0.10573 | -0.035 | -3.524
-14.5 | -0.383 | 0.10161 | -0.036 | -3.774
-14 | -0.393 | 0.09537 | -0.036 | -4.12
-13.5 | -0.401 | 0.09104 | -0.036 | -4.401
-13 | -0.407 | 0.08722 | -0.037 | -4.661
-12.5 | -0.41 | 0.08199 | -0.037 | -5
-12 | -0.411 | 0.07582 | -0.038 | -5.417
-11.5 | -0.408 | 0.07212 | -0.038 | -5.658
-11 | -0.402 | 0.06729 | -0.039 | -5.978
-10.5 | -0.393 | 0.06325 | -0.04 | -6.209
-10 | -0.379 | 0.06007 | -0.041 | -6.309
-9.5 | -0.362 | 0.05528 | -0.043 | -6.545
-9 | -0.34 | 0.05177 | -0.044 | -6.571
-8.5 | -0.316 | 0.04649 | -0.049 | -6.802
-8 | -0.286 | 0.04476 | -0.048 | -6.379
-7.5 | -0.31 | 0.00665 | -0.085 | -46.582
-7 | -0.264 | 0.00648 | -0.086 | -40.792
-6.5 | -0.215 | 0.00634 | -0.087 | -33.931
-6 | -0.163 | 0.00614 | -0.088 | -26.531
-5.5 | -0.108 | 0.00599 | -0.089 | -18.031
-5 | -0.051 | 0.00585 | -0.09 | -8.695
-4.5 | 0.008 | 0.00576 | -0.09 | 1.324
-4 | 0.067 | 0.00566 | -0.091 | 11.852
-3.5 | 0.127 | 0.00562 | -0.092 | 22.638
-3 | 0.188 | 0.00557 | -0.093 | 33.773
-2.5 | 0.249 | 0.0055 | -0.094 | 45.28
-2 | 0.31 | 0.00547 | -0.095 | 56.697
-1.5 | 0.371 | 0.00542 | -0.096 | 68.445
-1 | 0.432 | 0.0056 | -0.097 | 77.189
-0.5 | 0.495 | 0.00578 | -0.098 | 85.543
0 | 0.555 | 0.00571 | -0.099 | 97.211
0.5 | 0.615 | 0.00592 | -0.099 | 103.902
1 | 0.675 | 0.00537 | -0.1 | 125.773
1.5 | 0.734 | 0.00522 | -0.101 | 140.6
2 | 0.794 | 0.00621 | -0.102 | 127.837
2.5 | 0.853 | 0.00641 | -0.103 | 133.061
3 | 0.911 | 0.00636 | -0.104 | 143.275
3.5 | 0.97 | 0.00678 | -0.104 | 143.07
4 | 1.022 | 0.00724 | -0.105 | 141.218
4.5 | 1.078 | 0.00764 | -0.106 | 141.149
5 | 1.132 | 0.00809 | -0.107 | 139.929
5.5 | 1.183 | 0.00979 | -0.107 | 120.849
6 | 1.234 | 0.01019 | -0.108 | 121.11
6.5 | 1.282 | 0.01061 | -0.109 | 120.824
7 | 1.329 | 0.01107 | -0.11 | 120.079
7.5 | 1.373 | 0.0115 | -0.111 | 119.393
8 | 1.41 | 0.01197 | -0.112 | 117.803
8.5 | 1.444 | 0.01254 | -0.112 | 115.134
9 | 1.472 | 0.01311 | -0.113 | 112.312
9.5 | 1.493 | 0.01372 | -0.114 | 108.837
10 | 1.503 | 0.01443 | -0.115 | 104.121
10.5 | 1.505 | 0.01519 | -0.116 | 99.049
11 | 1.499 | 0.01593 | -0.116 | 94.117
11.5 | 1.485 | 0.01682 | -0.117 | 88.281
12 | 1.462 | 0.01777 | -0.118 | 82.289
12.5 | 1.433 | 0.01868 | -0.119 | 76.714
13 | 1.397 | 0.01978 | -0.119 | 70.637
13.5 | 1.354 | 0.02109 | -0.12 | 64.235
14 | 1.307 | 0.02235 | -0.121 | 58.498
14.5 | 1.256 | 0.02372 | -0.121 | 52.952
15 | 1.202 | 0.02524 | -0.122 | 47.606
15.5 | 1.145 | 0.02704 | -0.122 | 42.35

## 132. Re 16M Mach 0.10 (2)
BIGFOIL.COM POLAR EXPORT
NACA66-713 a=0.5
NACA66-713 a=0.5 |  |  |  | Cl Max: | 1.8194 | at alpha= | 19.5 | deg
XFOIL ncrit=9 |  |  |  | L/D Max: | 235.254 | at alpha= | 2.5 | deg
Re: | 16000000 |  |  | Cd Min: | 0.214 | at alpha= | -20 | deg
Mach: | 0.1 |  |  | Cl=0 at alpha= | -4.7107 | deg
|  |  |  | @ Cl=0.1, Cd= | 0.0047945
|  |  |  | @ Cl=0.4, Cd= | 0.004354
|  |  |  | @ Cl=0.6, Cd= | 0.0043368
alpha (deg) | Cl | Cd | Cm | Cl/Cd
-20 | -0.4226 | 0.214 | -0.0254 | -1.9748
-18.5 | -1.1239 | 0.0396 | -0.1266 | -28.3813
-18 | -1.1777 | 0.03189 | -0.1264 | -36.9301
-17 | -1.2238 | 0.02519 | -0.1125 | -48.5828
-16.5 | -1.2103 | 0.0226 | -0.1083 | -53.5531
-16 | -1.184 | 0.02047 | -0.1053 | -57.8407
-15.5 | -1.1524 | 0.01843 | -0.1027 | -62.5285
-15 | -1.1113 | 0.01707 | -0.1011 | -65.1025
-14.5 | -1.068 | 0.01576 | -0.0997 | -67.7665
-14 | -1.0214 | 0.01466 | -0.0986 | -69.6726
-13.5 | -0.9746 | 0.01346 | -0.0976 | -72.4071
-13 | -0.9246 | 0.01255 | -0.0969 | -73.6733
-12 | -0.8224 | 0.01078 | -0.0958 | -76.2894
-11.5 | -0.7706 | 0.00986 | -0.0954 | -78.1542
-11 | -0.7168 | 0.00918 | -0.0952 | -78.0828
-10.5 | -0.6622 | 0.00859 | -0.0952 | -77.0896
-10 | -0.6064 | 0.00815 | -0.0954 | -74.4049
-9.5 | -0.5501 | 0.00776 | -0.0956 | -70.8892
-9 | -0.4934 | 0.00741 | -0.0959 | -66.5857
-8.5 | -0.4369 | 0.00699 | -0.0962 | -62.5036
-8 | -0.3804 | 0.00656 | -0.0965 | -57.9878
-7.5 | -0.3231 | 0.00626 | -0.097 | -51.6134
-7 | -0.266 | 0.00591 | -0.0974 | -45.0085
-6.5 | -0.2084 | 0.00566 | -0.098 | -36.8198
-6 | -0.1506 | 0.00545 | -0.0986 | -27.633
-5.5 | -0.0922 | 0.00528 | -0.0994 | -17.4621
-5 | -0.0339 | 0.00509 | -0.1001 | -6.6601
-4.5 | 0.0247 | 0.00494 | -0.1009 | 5
-4 | 0.0834 | 0.00482 | -0.1018 | 17.3029
-3.5 | 0.1421 | 0.00473 | -0.1027 | 30.0423
-3 | 0.2008 | 0.00464 | -0.1036 | 43.2759
-2.5 | 0.2595 | 0.0045 | -0.1045 | 57.6667
-2 | 0.3179 | 0.00443 | -0.1054 | 71.7607
-1.5 | 0.3766 | 0.00436 | -0.1063 | 86.3761
-0.5 | 0.4932 | 0.00433 | -0.1082 | 113.903
0 | 0.5514 | 0.00432 | -0.1091 | 127.6389
0.5 | 0.6093 | 0.00434 | -0.11 | 140.3917
1 | 0.6666 | 0.00436 | -0.1108 | 152.8899
1.5 | 0.7233 | 0.00425 | -0.1116 | 170.1882
2 | 0.7799 | 0.00407 | -0.1124 | 191.6216
2.5 | 0.8328 | 0.00354 | -0.1128 | 235.2542
3 | 0.8722 | 0.0046 | -0.1105 | 189.6087
3.5 | 0.9147 | 0.0054 | -0.1086 | 169.3889
4 | 0.9546 | 0.00615 | -0.1062 | 155.2195
4.5 | 0.9932 | 0.00682 | -0.1035 | 145.6305
5 | 1.0274 | 0.00748 | -0.0999 | 137.3529
5.5 | 1.0475 | 0.00802 | -0.0932 | 130.611
6 | 1.0705 | 0.00873 | -0.0876 | 122.6231
6.5 | 1.1037 | 0.00926 | -0.0841 | 119.1901
7 | 1.1347 | 0.00976 | -0.0801 | 116.2602
7.5 | 1.2101 | 0.01044 | -0.0862 | 115.91
8.5 | 1.2604 | 0.01191 | -0.0766 | 105.827
9 | 1.2972 | 0.01272 | -0.0745 | 101.9811
9.5 | 1.3347 | 0.01355 | -0.0727 | 98.5018
10 | 1.37 | 0.01462 | -0.0708 | 93.7073
10.5 | 1.4117 | 0.01564 | -0.0703 | 90.2621
11 | 1.4532 | 0.01675 | -0.0699 | 86.7582
11.5 | 1.4872 | 0.018 | -0.0681 | 82.6222
12 | 1.5209 | 0.01932 | -0.0665 | 78.7215
12.5 | 1.5536 | 0.0207 | -0.0648 | 75.0531
13 | 1.5828 | 0.0223 | -0.0627 | 70.9776
13.5 | 1.6119 | 0.02391 | -0.0607 | 67.4153
14 | 1.6354 | 0.02583 | -0.0581 | 63.314
14.5 | 1.6591 | 0.02787 | -0.0557 | 59.53
15 | 1.6856 | 0.02968 | -0.0537 | 56.7925
15.5 | 1.7081 | 0.03172 | -0.0513 | 53.8493
16 | 1.7238 | 0.03425 | -0.0482 | 50.3299
16.5 | 1.7236 | 0.03658 | -0.0419 | 47.1186
17 | 1.7417 | 0.03908 | -0.0396 | 44.5676
17.5 | 1.7621 | 0.04163 | -0.0379 | 42.3276
18 | 1.7776 | 0.04474 | -0.0361 | 39.7318
18.5 | 1.7929 | 0.04802 | -0.0347 | 37.3365
19 | 1.8065 | 0.05161 | -0.0334 | 35.0029
19.5 | 1.8194 | 0.05535 | -0.0324 | 32.8708
20 | 1.8166 | 0.06094 | -0.0312 | 29.8096

## 133. Re 16M Mach 0.25 (1)
BIGFOIL.COM POLAR EXPORT
NACA66-713 a=0.5
NACA66-713 a=0.5 |  |  |  | Cl Max: | 1.493 | at alpha= | 9.5 | deg
JavaFoil+Calcfoil stall+Eppler ext transition |  |  |  | L/D Max: | 142.223 | at alpha= | 3 | deg
Re: | 16000000 |  |  | Cd Min: | 0.00548 | at alpha= | -1.5 | deg
Mach: | 0.25 |  |  | Cl=0 at alpha= | -4.5667 | deg
|  |  |  | @ Cl=0.1, Cd= | 0.00572
|  |  |  | @ Cl=0.4, Cd= | 0.0055313
|  |  |  | @ Cl=0.6, Cd= | 0.0057564
alpha (deg) | Cl | Cd | Cm | Cl/Cd
-15 | -0.061 | 0.1094 | -0.037 | -0.56
-14.5 | -0.058 | 0.10392 | -0.037 | -0.562
-14 | -0.119 | 0.09897 | -0.037 | -1.204
-13.5 | -0.173 | 0.09581 | -0.037 | -1.809
-13 | -0.213 | 0.09271 | -0.037 | -2.301
-12.5 | -0.247 | 0.08659 | -0.037 | -2.849
-12 | -0.274 | 0.08305 | -0.037 | -3.305
-11.5 | -0.297 | 0.07617 | -0.038 | -3.898
-11 | -0.313 | 0.07209 | -0.039 | -4.347
-10.5 | -0.324 | 0.06729 | -0.04 | -4.809
-10 | -0.327 | 0.06326 | -0.04 | -5.171
-9.5 | -0.324 | 0.05854 | -0.041 | -5.535
-9 | -0.314 | 0.05456 | -0.042 | -5.755
-8.5 | -0.298 | 0.05053 | -0.044 | -5.895
-8 | -0.275 | 0.04787 | -0.044 | -5.742
-7.5 | -0.247 | 0.04306 | -0.049 | -5.747
-7 | -0.263 | 0.0066 | -0.088 | -39.889
-6.5 | -0.216 | 0.00647 | -0.089 | -33.413
-6 | -0.165 | 0.00628 | -0.09 | -26.225
-5.5 | -0.11 | 0.0061 | -0.091 | -17.996
-5 | -0.052 | 0.00594 | -0.092 | -8.743
-4.5 | 0.008 | 0.00584 | -0.093 | 1.337
-4 | 0.069 | 0.00577 | -0.094 | 11.91
-3.5 | 0.131 | 0.00567 | -0.095 | 23.006
-3 | 0.193 | 0.00561 | -0.096 | 34.395
-2.5 | 0.256 | 0.00554 | -0.097 | 46.145
-2 | 0.318 | 0.00549 | -0.098 | 57.943
-1.5 | 0.381 | 0.00548 | -0.099 | 69.492
-1 | 0.444 | 0.00565 | -0.1 | 78.586
-0.5 | 0.508 | 0.00583 | -0.1 | 87.152
0 | 0.57 | 0.0058 | -0.101 | 98.246
0.5 | 0.632 | 0.00571 | -0.102 | 110.597
1 | 0.693 | 0.00561 | -0.103 | 123.431
1.5 | 0.754 | 0.00614 | -0.104 | 122.734
2 | 0.814 | 0.00633 | -0.105 | 128.589
2.5 | 0.875 | 0.00659 | -0.105 | 132.788
3 | 0.935 | 0.00657 | -0.106 | 142.223
3.5 | 0.995 | 0.00702 | -0.107 | 141.793
4 | 1.048 | 0.00751 | -0.108 | 139.556
4.5 | 1.105 | 0.00794 | -0.109 | 139.121
5 | 1.16 | 0.00844 | -0.11 | 137.367
5.5 | 1.212 | 0.01022 | -0.11 | 118.557
6 | 1.262 | 0.01066 | -0.111 | 118.399
6.5 | 1.311 | 0.01114 | -0.112 | 117.714
7 | 1.357 | 0.01158 | -0.113 | 117.136
7.5 | 1.399 | 0.01216 | -0.114 | 115.043
8 | 1.433 | 0.01268 | -0.114 | 113.004
8.5 | 1.461 | 0.01335 | -0.115 | 109.485
9 | 1.482 | 0.01401 | -0.116 | 105.831
9.5 | 1.493 | 0.01474 | -0.117 | 101.314
10 | 1.488 | 0.01566 | -0.118 | 95.011
10.5 | 1.469 | 0.01644 | -0.118 | 89.369
11 | 1.438 | 0.01741 | -0.119 | 82.602
11.5 | 1.392 | 0.01847 | -0.12 | 75.401
12 | 1.334 | 0.01975 | -0.121 | 67.512
12.5 | 1.262 | 0.02114 | -0.121 | 59.691
13 | 1.178 | 0.02278 | -0.122 | 51.716
13.5 | 1.083 | 0.02462 | -0.122 | 43.985
14 | 0.978 | 0.02723 | -0.123 | 35.922
14.5 | 0.74 | 0.09923 | -0.074 | 7.453

## 134. Re 16M Mach 0.25 (2)
BIGFOIL.COM POLAR EXPORT
NACA66-713 a=0.5
NACA66-713 a=0.5 |  |  |  | Cl Max: | 1.7872 | at alpha= | 19.5 | deg
XFOIL ncrit=9 |  |  |  | L/D Max: | 247.278 | at alpha= | 2.5 | deg
Re: | 16000000 |  |  | Cd Min: | 0.15116 | at alpha= | -16 | deg
Mach: | 0.25 |  |  | Cl=0 at alpha= | -4.7057 | deg
|  |  |  | @ Cl=0.1, Cd= | 0.0048498
|  |  |  | @ Cl=0.4, Cd= | 0.0043677
|  |  |  | @ Cl=0.6, Cd= | 0.0043348
alpha (deg) | Cl | Cd | Cm | Cl/Cd
-16 | -0.3144 | 0.15116 | -0.0613 | -2.0799
-15.5 | -0.3207 | 0.13843 | -0.0672 | -2.3167
-15 | -0.2967 | 0.13408 | -0.0706 | -2.2129
-14.5 | -0.2949 | 0.12429 | -0.0758 | -2.3727
-14 | -0.3145 | 0.1104 | -0.083 | -2.8487
-13.5 | -0.3134 | 0.10173 | -0.088 | -3.0807
-13 | -0.3091 | 0.09416 | -0.0924 | -3.2827
-12.5 | -0.3445 | 0.08066 | -0.1 | -4.271
-12 | -0.4018 | 0.06542 | -0.1095 | -6.1419
-11.5 | -0.484 | 0.05084 | -0.1197 | -9.5201
-11 | -0.7435 | 0.0132 | -0.1093 | -56.3258
-10.5 | -0.6949 | 0.01105 | -0.1072 | -62.8869
-10 | -0.6396 | 0.00972 | -0.1058 | -65.8025
-9.5 | -0.5815 | 0.00879 | -0.1048 | -66.1547
-9 | -0.5217 | 0.00812 | -0.1041 | -64.2488
-8.5 | -0.461 | 0.00759 | -0.1036 | -60.7378
-8 | -0.4001 | 0.00714 | -0.1034 | -56.0364
-7.5 | -0.3399 | 0.00664 | -0.1032 | -51.1898
-7 | -0.2795 | 0.00624 | -0.1031 | -44.7917
-6.5 | -0.2189 | 0.00589 | -0.1032 | -37.1647
-6 | -0.1583 | 0.0056 | -0.1035 | -28.2679
-5.5 | -0.0972 | 0.00536 | -0.1039 | -18.1343
-5 | -0.0359 | 0.00518 | -0.1044 | -6.9305
-4.5 | 0.0251 | 0.00499 | -0.105 | 5.0301
-4 | 0.0863 | 0.00487 | -0.1057 | 17.7207
-3.5 | 0.1473 | 0.00478 | -0.1065 | 30.8159
-3 | 0.2085 | 0.00468 | -0.1074 | 44.5513
-2.5 | 0.2693 | 0.00453 | -0.1082 | 59.4481
-2 | 0.3298 | 0.00445 | -0.1091 | 74.1124
-1.5 | 0.3907 | 0.00437 | -0.1101 | 89.405
-0.5 | 0.5113 | 0.00434 | -0.112 | 117.8111
0 | 0.5714 | 0.00433 | -0.1129 | 131.963
0.5 | 0.6314 | 0.00434 | -0.1138 | 145.4839
1 | 0.6908 | 0.00436 | -0.1147 | 158.4404
1.5 | 0.7493 | 0.00424 | -0.1155 | 176.7217
2.5 | 0.863 | 0.00349 | -0.1168 | 247.2779
3 | 0.9047 | 0.00445 | -0.1145 | 203.3034
3.5 | 0.9434 | 0.00542 | -0.1115 | 174.059
4 | 0.9812 | 0.0062 | -0.1083 | 158.2581
4.5 | 1.0142 | 0.00695 | -0.104 | 145.9281
5 | 1.0241 | 0.00773 | -0.0949 | 132.4838
5.5 | 1.0457 | 0.00855 | -0.0887 | 122.3041
6 | 1.0693 | 0.00947 | -0.0832 | 112.9145
6.5 | 1.1021 | 0.01014 | -0.0793 | 108.6884
7 | 1.1659 | 0.01083 | -0.0822 | 107.6547
7.5 | 1.1979 | 0.01166 | -0.0784 | 102.7358
8 | 1.2388 | 0.01251 | -0.0765 | 99.0248
8.5 | 1.28 | 0.01352 | -0.075 | 94.6746
9 | 1.3249 | 0.01452 | -0.0742 | 91.2466
9.5 | 1.3656 | 0.01557 | -0.0726 | 87.7071
10 | 1.4026 | 0.01685 | -0.0706 | 83.2404
10.5 | 1.4398 | 0.01809 | -0.0686 | 79.5909
11 | 1.4745 | 0.01953 | -0.0663 | 75.4992
11.5 | 1.5079 | 0.02105 | -0.0639 | 71.6342
12 | 1.5408 | 0.02263 | -0.0615 | 68.0866
12.5 | 1.5703 | 0.0245 | -0.0589 | 64.0939
13 | 1.5992 | 0.0264 | -0.0562 | 60.5758
13.5 | 1.624 | 0.02858 | -0.0532 | 56.823
14 | 1.6494 | 0.03072 | -0.0502 | 53.6914
14.5 | 1.6728 | 0.03312 | -0.0472 | 50.5072
15 | 1.6894 | 0.03599 | -0.0438 | 46.9408
15.5 | 1.7063 | 0.03858 | -0.0401 | 44.2276
16 | 1.7102 | 0.04104 | -0.0338 | 41.6715
16.5 | 1.7262 | 0.04432 | -0.0311 | 38.9486
17 | 1.7442 | 0.0477 | -0.0289 | 36.566
17.5 | 1.7605 | 0.05145 | -0.0271 | 34.2177
18 | 1.7719 | 0.05582 | -0.0255 | 31.7431
18.5 | 1.779 | 0.06086 | -0.0241 | 29.231
19 | 1.7857 | 0.06624 | -0.0233 | 26.958
19.5 | 1.7872 | 0.07236 | -0.0229 | 24.6987
20 | 1.7812 | 0.07968 | -0.0231 | 22.3544

## 135. Re 16M Mach 0.50 (1)
BIGFOIL.COM POLAR EXPORT
NACA66-713 a=0.5
NACA66-713 a=0.5 |  |  |  | Cl Max: | 1.462 | at alpha= | 7.5 | deg
JavaFoil+Calcfoil stall+Eppler ext transition |  |  |  | L/D Max: | 137.276 | at alpha= | 3 | deg
Re: | 16000000 |  |  | Cd Min: | 0.00536 | at alpha= | -1 | deg
Mach: | 0.5 |  |  | Cl=0 at alpha= | -4.5769 | deg
|  |  |  | @ Cl=0.1, Cd= | 0.0060101
|  |  |  | @ Cl=0.4, Cd= | 0.0057976
|  |  |  | @ Cl=0.6, Cd= | 0.0060567
alpha (deg) | Cl | Cd | Cm | Cl/Cd
-20 | -0.86 | 0.15995 | -0.044 | -5.375
-19.5 | -0.832 | 0.14897 | -0.045 | -5.586
-19 | -0.805 | 0.14071 | -0.045 | -5.721
-18.5 | -0.778 | 0.13314 | -0.046 | -5.841
-18 | -0.751 | 0.12944 | -0.046 | -5.798
-17.5 | -0.722 | 0.12327 | -0.046 | -5.86
-17 | -0.695 | 0.11569 | -0.046 | -6.004
-16.5 | -0.67 | 0.10426 | -0.05 | -6.43
-16 | -0.642 | 0.1001 | -0.05 | -6.415
-15.5 | -0.616 | 0.09248 | -0.052 | -6.663
-15 | -0.599 | 0.07571 | -0.059 | -7.906
-14.5 | -0.553 | 0.09858 | -0.045 | -5.614
-14 | -0.526 | 0.09293 | -0.046 | -5.661
-13.5 | -0.5 | 0.08431 | -0.048 | -5.925
-13 | -0.473 | 0.07773 | -0.051 | -6.083
-12.5 | -0.446 | 0.07258 | -0.052 | -6.141
-12 | -0.42 | 0.06562 | -0.056 | -6.4
-11.5 | -0.397 | 0.05568 | -0.062 | -7.132
-11 | -0.435 | 0.00965 | -0.089 | -45.097
-10.5 | -0.409 | 0.00824 | -0.092 | -49.694
-10 | -0.302 | 0.06553 | -0.046 | -4.613
-9.5 | -0.275 | 0.05918 | -0.047 | -4.639
-9 | -0.247 | 0.05458 | -0.049 | -4.526
-8.5 | -0.22 | 0.05 | -0.051 | -4.391
-8 | -0.193 | 0.04533 | -0.056 | -4.25
-7.5 | -0.165 | 0.04182 | -0.059 | -3.95
-7 | -0.135 | 0.04629 | -0.048 | -2.923
-6.5 | -0.107 | 0.04452 | -0.047 | -2.412
-6 | -0.08 | 0.04444 | -0.045 | -1.79
-5.5 | -0.086 | 0.03819 | -0.05 | -2.251
-5 | -0.044 | 0.03483 | -0.055 | -1.26
-4.5 | 0.008 | 0.00624 | -0.104 | 1.342
-4 | 0.075 | 0.00605 | -0.105 | 12.408
-3.5 | 0.144 | 0.00594 | -0.106 | 24.213
-3 | 0.214 | 0.00588 | -0.107 | 36.354
-2.5 | 0.284 | 0.00585 | -0.108 | 48.539
-2 | 0.354 | 0.00583 | -0.109 | 60.845
-1.5 | 0.425 | 0.00578 | -0.11 | 73.559
-1 | 0.496 | 0.00536 | -0.111 | 92.401
-0.5 | 0.568 | 0.00595 | -0.112 | 95.406
0 | 0.634 | 0.00617 | -0.113 | 102.705
0.5 | 0.702 | 0.00649 | -0.114 | 108.081
1 | 0.77 | 0.00684 | -0.114 | 112.502
1.5 | 0.837 | 0.00673 | -0.115 | 124.309
2 | 0.904 | 0.00704 | -0.116 | 128.443
2.5 | 0.972 | 0.0074 | -0.117 | 131.353
3 | 1.038 | 0.00756 | -0.118 | 137.276
3.5 | 1.105 | 0.00818 | -0.119 | 134.979
4 | 1.161 | 0.00886 | -0.12 | 130.992
4.5 | 1.222 | 0.00949 | -0.121 | 128.777
5 | 1.278 | 0.01186 | -0.121 | 107.807
5.5 | 1.332 | 0.01238 | -0.122 | 107.553
6 | 1.38 | 0.01309 | -0.123 | 105.436
6.5 | 1.421 | 0.01387 | -0.124 | 102.436
7 | 1.45 | 0.01478 | -0.125 | 98.117
7.5 | 1.462 | 0.01578 | -0.126 | 92.662
8 | 1.424 | 0.01685 | -0.127 | 84.517
8.5 | 1.267 | 0.01865 | -0.128 | 67.933
9 | 0.887 | 0.0194 | -0.128 | 45.714
9.5 | 0.917 | 0.02122 | -0.129 | 43.193
10 | 0.945 | 0.02288 | -0.13 | 41.3
10.5 | 0.978 | 0.02257 | -0.131 | 43.32
11 | 1.007 | 0.02437 | -0.132 | 41.328
11.5 | 1.035 | 0.0269 | -0.132 | 38.462
12 | 1.067 | 0.0262 | -0.134 | 40.725
12.5 | 1.095 | 0.02844 | -0.134 | 38.503

## 136. Re 16M Mach 0.50 (2)
BIGFOIL.COM POLAR EXPORT
NACA66-713 a=0.5
NACA66-713 a=0.5 |  |  |  | Cl Max: | 1.5341 | at alpha= | 11.5 | deg
XFOIL ncrit=9 |  |  |  | L/D Max: | 277.225 | at alpha= | 3 | deg
Re: | 16000000 |  |  | Cd Min: | 0.23268 | at alpha= | -20 | deg
Mach: | 0.5 |  |  | Cl=0 at alpha= | -4.6689 | deg
|  |  |  | @ Cl=0.1, Cd= | 0.0051866
|  |  |  | @ Cl=0.4, Cd= | 0.0045602
|  |  |  | @ Cl=0.6, Cd= | 0.0044281
alpha (deg) | Cl | Cd | Cm | Cl/Cd
-20 | -0.4447 | 0.23268 | -0.0268 | -1.9112
-19.5 | -0.4193 | 0.22688 | -0.0321 | -1.8481
-19 | -0.395 | 0.2197 | -0.0371 | -1.7979
-18.5 | -0.3734 | 0.21178 | -0.0421 | -1.7632
-18 | -0.3512 | 0.20398 | -0.047 | -1.7217
-17.5 | -0.3287 | 0.19624 | -0.0519 | -1.675
-17 | -0.3072 | 0.1882 | -0.0567 | -1.6323
-16.5 | -0.2874 | 0.17952 | -0.0615 | -1.6009
-15.5 | -0.2422 | 0.16543 | -0.0708 | -1.4641
-15 | -0.222 | 0.15755 | -0.0754 | -1.4091
-14.5 | -0.2 | 0.15058 | -0.0799 | -1.3282
-14 | -0.1878 | 0.14068 | -0.0848 | -1.3349
-13.5 | -0.1682 | 0.1334 | -0.0892 | -1.2609
-13 | -0.1524 | 0.12542 | -0.0938 | -1.2151
-12.5 | -0.137 | 0.1177 | -0.0982 | -1.164
-12 | -0.1253 | 0.10954 | -0.1027 | -1.1439
-11.5 | -0.1134 | 0.10188 | -0.107 | -1.1131
-11 | -0.1033 | 0.09435 | -0.1112 | -1.0949
-10.5 | -0.0896 | 0.08772 | -0.1151 | -1.0214
-10 | -0.092 | 0.07903 | -0.1197 | -1.1641
-9.5 | -0.0888 | 0.07168 | -0.1238 | -1.2388
-9 | -0.0858 | 0.06484 | -0.1276 | -1.3233
-8.5 | -0.1028 | 0.05625 | -0.1329 | -1.8276
-8 | -0.1296 | 0.0498 | -0.1354 | -2.6024
-7.5 | -0.1397 | 0.04221 | -0.1379 | -3.3096
-7 | -0.1488 | 0.03295 | -0.1387 | -4.5159
-6.5 | -0.1414 | 0.02463 | -0.1369 | -5.741
-6 | -0.1419 | 0.01448 | -0.1325 | -9.7997
-5.5 | -0.122 | 0.00648 | -0.1279 | -18.8272
-5 | -0.0494 | 0.00572 | -0.1259 | -8.6364
-4.5 | 0.0252 | 0.00545 | -0.125 | 4.6239
-4 | 0.0987 | 0.00519 | -0.1246 | 19.0173
-3.5 | 0.1715 | 0.005 | -0.1247 | 34.3
-3 | 0.2434 | 0.00488 | -0.125 | 49.877
-2.5 | 0.3142 | 0.00476 | -0.1255 | 66.0084
-2 | 0.3846 | 0.00458 | -0.1262 | 83.9738
-1.5 | 0.4546 | 0.00449 | -0.1271 | 101.2472
-1 | 0.5244 | 0.00444 | -0.1281 | 118.1081
-0.5 | 0.5935 | 0.00443 | -0.1291 | 133.9729
0 | 0.6626 | 0.00441 | -0.1302 | 150.2494
0.5 | 0.7312 | 0.00443 | -0.1312 | 165.0564
1 | 0.7996 | 0.00445 | -0.1322 | 179.6854
1.5 | 0.8667 | 0.00437 | -0.133 | 198.3295
2 | 0.9331 | 0.00419 | -0.1337 | 222.6969
2.5 | 0.9964 | 0.0036 | -0.134 | 276.7778
3 | 1.059 | 0.00382 | -0.1337 | 277.2251
3.5 | 1.0792 | 0.00522 | -0.1253 | 206.7433
4 | 1.0696 | 0.00641 | -0.1108 | 166.8643
5 | 1.0686 | 0.01003 | -0.0889 | 106.5404
5.5 | 1.069 | 0.01227 | -0.0791 | 87.1231
6 | 1.0998 | 0.01457 | -0.0758 | 75.4839
6.5 | 1.1871 | 0.01654 | -0.083 | 71.7715
7 | 1.2155 | 0.01791 | -0.0769 | 67.8671
7.5 | 1.2575 | 0.01947 | -0.0738 | 64.5865
8 | 1.2997 | 0.02109 | -0.0705 | 61.6264
8.5 | 1.3409 | 0.02281 | -0.0671 | 58.7856
9 | 1.3825 | 0.02465 | -0.0636 | 56.0852
9.5 | 1.4221 | 0.02665 | -0.0598 | 53.3621
10 | 1.459 | 0.02884 | -0.0556 | 50.5895
10.5 | 1.497 | 0.03111 | -0.0514 | 48.1196
11 | 1.5272 | 0.03394 | -0.0463 | 44.9971
11.5 | 1.5341 | 0.03821 | -0.0395 | 40.1492
12 | 1.5076 | 0.04439 | -0.0309 | 33.9626
12.5 | 1.4695 | 0.05039 | -0.0209 | 29.1625
13 | 1.4278 | 0.05926 | -0.0151 | 24.0938
13.5 | 1.4035 | 0.06833 | -0.013 | 20.54
14 | 1.3673 | 0.07989 | -0.0134 | 17.1148
14.5 | 1.3286 | 0.09306 | -0.0168 | 14.2768
15 | 1.2937 | 0.10699 | -0.0224 | 12.0918
15.5 | 1.2624 | 0.12158 | -0.03 | 10.3833
16 | 1.2349 | 0.13648 | -0.0391 | 9.0482
16.5 | 1.2119 | 0.15158 | -0.049 | 7.9951

## 137. Re 18M Mach 0.00 (1)
BIGFOIL.COM POLAR EXPORT
NACA66-713 a=0.5
NACA66-713 a=0.5 |  |  |  | Cl Max: | 1.509 | at alpha= | 10.5 | deg
JavaFoil+Calcfoil stall+Eppler ext transition |  |  |  | L/D Max: | 142.037 | at alpha= | 4.5 | deg
Re: | 18000000 |  |  | Cd Min: | 0.00533 | at alpha= | 1.5 | deg
Mach: | 0 |  |  | Cl=0 at alpha= | -4.5678 | deg
|  |  |  | @ Cl=0.1, Cd= | 0.0055715
|  |  |  | @ Cl=0.4, Cd= | 0.0056711
|  |  |  | @ Cl=0.6, Cd= | 0.0059834
alpha (deg) | Cl | Cd | Cm | Cl/Cd
-17.5 | -0.352 | 0.13459 | -0.034 | -2.614
-17 | -0.363 | 0.12884 | -0.034 | -2.819
-16.5 | -0.374 | 0.12306 | -0.034 | -3.042
-16 | -0.385 | 0.11544 | -0.035 | -3.336
-15.5 | -0.395 | 0.11287 | -0.035 | -3.502
-15 | -0.405 | 0.10449 | -0.036 | -3.871
-14.5 | -0.413 | 0.10024 | -0.036 | -4.116
-14 | -0.419 | 0.09434 | -0.036 | -4.445
-13.5 | -0.424 | 0.08993 | -0.037 | -4.717
-13 | -0.427 | 0.08504 | -0.037 | -5.022
-12.5 | -0.428 | 0.08 | -0.038 | -5.347
-12 | -0.426 | 0.07522 | -0.038 | -5.661
-11.5 | -0.421 | 0.07104 | -0.039 | -5.92
-11 | -0.413 | 0.0658 | -0.041 | -6.274
-10.5 | -0.401 | 0.06166 | -0.042 | -6.506
-10 | -0.386 | 0.05777 | -0.043 | -6.676
-9.5 | -0.366 | 0.05483 | -0.043 | -6.68
-9 | -0.344 | 0.05071 | -0.046 | -6.778
-8.5 | -0.32 | 0.04445 | -0.052 | -7.194
-8 | -0.288 | 0.04279 | -0.051 | -6.732
-7.5 | -0.31 | 0.00654 | -0.085 | -47.45
-7 | -0.264 | 0.00638 | -0.086 | -41.446
-6.5 | -0.215 | 0.00623 | -0.087 | -34.476
-6 | -0.162 | 0.00603 | -0.087 | -26.916
-5.5 | -0.108 | 0.00589 | -0.088 | -18.251
-5 | -0.051 | 0.00577 | -0.089 | -8.791
-4.5 | 0.008 | 0.00567 | -0.09 | 1.339
-4 | 0.067 | 0.00561 | -0.091 | 11.906
-3.5 | 0.127 | 0.00554 | -0.092 | 22.891
-3 | 0.187 | 0.00548 | -0.093 | 34.155
-2.5 | 0.248 | 0.00542 | -0.094 | 45.685
-2 | 0.308 | 0.00547 | -0.095 | 56.385
-1.5 | 0.369 | 0.0056 | -0.095 | 65.87
-1 | 0.43 | 0.00574 | -0.096 | 74.929
-0.5 | 0.492 | 0.0059 | -0.097 | 83.344
0 | 0.553 | 0.00584 | -0.098 | 94.696
0.5 | 0.612 | 0.00602 | -0.099 | 101.629
1 | 0.672 | 0.00594 | -0.1 | 113.078
1.5 | 0.731 | 0.00533 | -0.101 | 137.024
2 | 0.79 | 0.00633 | -0.101 | 124.745
2.5 | 0.849 | 0.00655 | -0.102 | 129.649
3 | 0.907 | 0.00683 | -0.103 | 132.886
3.5 | 0.966 | 0.00681 | -0.104 | 141.802
4 | 1.018 | 0.00718 | -0.105 | 141.761
4.5 | 1.073 | 0.00756 | -0.106 | 142.037
5 | 1.126 | 0.00905 | -0.106 | 124.379
5.5 | 1.178 | 0.00951 | -0.107 | 123.85
6 | 1.229 | 0.00991 | -0.108 | 124.007
6.5 | 1.278 | 0.0103 | -0.109 | 124.079
7 | 1.325 | 0.01077 | -0.11 | 122.988
7.5 | 1.369 | 0.01116 | -0.11 | 122.662
8 | 1.407 | 0.01161 | -0.111 | 121.166
8.5 | 1.441 | 0.01218 | -0.112 | 118.272
9 | 1.47 | 0.01272 | -0.113 | 115.521
9.5 | 1.493 | 0.01333 | -0.114 | 111.963
10 | 1.505 | 0.01394 | -0.114 | 107.903
10.5 | 1.509 | 0.01469 | -0.115 | 102.735
11 | 1.506 | 0.01544 | -0.116 | 97.547
11.5 | 1.496 | 0.01621 | -0.117 | 92.306
12 | 1.478 | 0.0171 | -0.117 | 86.427
12.5 | 1.454 | 0.01798 | -0.118 | 80.839
13 | 1.423 | 0.01901 | -0.119 | 74.851
13.5 | 1.386 | 0.02018 | -0.119 | 68.694
14 | 1.345 | 0.0216 | -0.12 | 62.248
14.5 | 1.3 | 0.02305 | -0.121 | 56.381
15 | 1.252 | 0.02394 | -0.121 | 52.317
15.5 | 1.202 | 0.02556 | -0.122 | 47.015

## 138. Re 18M Mach 0.00 (2)
BIGFOIL.COM POLAR EXPORT
NACA66-713 a=0.5
NACA66-713 a=0.5 |  |  |  | Cl Max: | 1.8333 | at alpha= | 19.5 | deg
XFOIL ncrit=9 |  |  |  | L/D Max: | 197.136 | at alpha= | 2.5 | deg
Re: | 18000000 |  |  | Cd Min: | 0.05683 | at alpha= | 20 | deg
Mach: | 0 |  |  | Cl=0 at alpha= | -4.7083 | deg
|  |  |  | @ Cl=0.1, Cd= | 0.0046929
|  |  |  | @ Cl=0.4, Cd= | 0.0043064
|  |  |  | @ Cl=0.6, Cd= | 0.0043166
alpha (deg) | Cl | Cd | Cm | Cl/Cd
-20 | -1.2953 | 0.03459 | -0.1245 | -37.4472
-19.5 | -1.3291 | 0.02913 | -0.1221 | -45.6265
-19 | -1.3449 | 0.02584 | -0.1172 | -52.0472
-18.5 | -1.3504 | 0.0237 | -0.1108 | -56.9789
-18 | -1.3396 | 0.02218 | -0.1054 | -60.3968
-17.5 | -1.3126 | 0.02061 | -0.1026 | -63.6875
-17 | -1.2798 | 0.01921 | -0.1004 | -66.6216
-16 | -1.2027 | 0.01671 | -0.0972 | -71.9749
-15.5 | -1.1606 | 0.01555 | -0.096 | -74.6367
-15 | -1.1151 | 0.01462 | -0.0952 | -76.2722
-14.5 | -1.0682 | 0.01373 | -0.0945 | -77.8004
-14 | -1.0196 | 0.01292 | -0.094 | -78.9164
-13.5 | -0.9705 | 0.01209 | -0.0935 | -80.273
-13 | -0.9198 | 0.0114 | -0.0933 | -80.6842
-12.5 | -0.8681 | 0.01077 | -0.0932 | -80.6035
-12 | -0.8171 | 0.00993 | -0.0929 | -82.286
-11.5 | -0.765 | 0.0092 | -0.0928 | -83.1522
-11 | -0.7113 | 0.00865 | -0.0929 | -82.2312
-10.5 | -0.6568 | 0.00819 | -0.0932 | -80.1954
-10 | -0.6015 | 0.00781 | -0.0935 | -77.0166
-9.5 | -0.5458 | 0.00746 | -0.0939 | -73.1635
-9 | -0.4897 | 0.00713 | -0.0944 | -68.6816
-8.5 | -0.4337 | 0.00675 | -0.0948 | -64.2519
-8 | -0.3777 | 0.00636 | -0.0952 | -59.3868
-7.5 | -0.3209 | 0.00608 | -0.0958 | -52.7796
-7 | -0.2644 | 0.00576 | -0.0964 | -45.9028
-6.5 | -0.2072 | 0.00553 | -0.097 | -37.4684
-6 | -0.1498 | 0.00531 | -0.0977 | -28.2109
-5.5 | -0.0919 | 0.00515 | -0.0985 | -17.8447
-5 | -0.0339 | 0.00497 | -0.0993 | -6.8209
-4.5 | 0.0242 | 0.00482 | -0.1001 | 5.0207
-4 | 0.0824 | 0.00472 | -0.101 | 17.4576
-3 | 0.1992 | 0.00454 | -0.1029 | 43.8767
-2.5 | 0.2574 | 0.00443 | -0.1038 | 58.1038
-2 | 0.3155 | 0.00434 | -0.1047 | 72.6959
-1.5 | 0.3736 | 0.00432 | -0.1056 | 86.4815
-1 | 0.4318 | 0.00429 | -0.1065 | 100.6527
-0.5 | 0.4898 | 0.00428 | -0.1075 | 114.4393
0 | 0.5474 | 0.00428 | -0.1084 | 127.8972
0.5 | 0.6049 | 0.00432 | -0.1092 | 140.0231
1 | 0.662 | 0.00434 | -0.1101 | 152.5346
1.5 | 0.7187 | 0.00425 | -0.1109 | 169.1059
2 | 0.7747 | 0.00414 | -0.1116 | 187.1256
2.5 | 0.826 | 0.00419 | -0.1117 | 197.136
3 | 0.8625 | 0.00487 | -0.1091 | 177.1047
3.5 | 0.9065 | 0.00555 | -0.1075 | 163.3333
4 | 0.9478 | 0.00623 | -0.1055 | 152.1348
4.5 | 0.9889 | 0.00681 | -0.1033 | 145.2129
5 | 1.0264 | 0.0074 | -0.1004 | 138.7027
5.5 | 1.0529 | 0.0079 | -0.0951 | 133.2785
6 | 1.0769 | 0.00848 | -0.0896 | 126.9929
6.5 | 1.111 | 0.00895 | -0.0863 | 124.1341
7 | 1.1459 | 0.00942 | -0.0832 | 121.6454
7.5 | 1.1919 | 0.00997 | -0.0828 | 119.5486
9 | 1.3018 | 0.01209 | -0.0762 | 107.6758
9.5 | 1.3385 | 0.01289 | -0.0743 | 103.8402
10 | 1.3736 | 0.0139 | -0.0724 | 98.8201
10.5 | 1.4179 | 0.0148 | -0.0724 | 95.8041
11 | 1.4601 | 0.01588 | -0.0723 | 91.9458
11.5 | 1.4944 | 0.01712 | -0.0707 | 87.2897
12 | 1.5289 | 0.01827 | -0.0692 | 83.6836
12.5 | 1.5622 | 0.01956 | -0.0676 | 79.8671
13 | 1.5905 | 0.02114 | -0.0655 | 75.2365
13.5 | 1.6199 | 0.02267 | -0.0636 | 71.4557
14 | 1.6453 | 0.0244 | -0.0613 | 67.4303
14.5 | 1.6698 | 0.02629 | -0.059 | 63.5146
15 | 1.6959 | 0.02814 | -0.0572 | 60.2665
15.5 | 1.7206 | 0.02996 | -0.0551 | 57.4299
16 | 1.7389 | 0.0323 | -0.0525 | 53.8359
16.5 | 1.755 | 0.03486 | -0.0498 | 50.3442
17 | 1.7714 | 0.03725 | -0.0472 | 47.5544
17.5 | 1.7726 | 0.03914 | -0.0409 | 45.2887
18 | 1.7892 | 0.04192 | -0.039 | 42.6813
18.5 | 1.8049 | 0.04492 | -0.0374 | 40.1803
19 | 1.8191 | 0.04821 | -0.036 | 37.7328
19.5 | 1.8333 | 0.05163 | -0.035 | 35.5084
20 | 1.8309 | 0.05683 | -0.0334 | 32.2171

## 139. Re 18M Mach 0.10 (1)
BIGFOIL.COM POLAR EXPORT
NACA66-713 a=0.5
NACA66-713 a=0.5 |  |  |  | Cl Max: | 1.506 | at alpha= | 10.5 | deg
JavaFoil+Calcfoil stall+Eppler ext transition |  |  |  | L/D Max: | 141.631 | at alpha= | 4 | deg
Re: | 18000000 |  |  | Cd Min: | 0.00534 | at alpha= | 1.5 | deg
Mach: | 0.1 |  |  | Cl=0 at alpha= | -4.5678 | deg
|  |  |  | @ Cl=0.1, Cd= | 0.0055715
|  |  |  | @ Cl=0.4, Cd= | 0.0056718
|  |  |  | @ Cl=0.6, Cd= | 0.0059625
alpha (deg) | Cl | Cd | Cm | Cl/Cd
-17 | -0.322 | 0.12986 | -0.034 | -2.478
-16.5 | -0.335 | 0.12435 | -0.034 | -2.695
-16 | -0.348 | 0.12117 | -0.034 | -2.873
-15.5 | -0.361 | 0.11498 | -0.035 | -3.137
-15 | -0.373 | 0.10592 | -0.035 | -3.518
-14.5 | -0.383 | 0.1002 | -0.036 | -3.827
-14 | -0.393 | 0.09469 | -0.036 | -4.15
-13.5 | -0.401 | 0.09166 | -0.037 | -4.372
-13 | -0.407 | 0.0866 | -0.037 | -4.695
-12.5 | -0.41 | 0.08107 | -0.037 | -5.057
-12 | -0.411 | 0.07576 | -0.038 | -5.421
-11.5 | -0.408 | 0.07219 | -0.039 | -5.653
-11 | -0.403 | 0.06658 | -0.04 | -6.046
-10.5 | -0.393 | 0.06255 | -0.041 | -6.285
-10 | -0.379 | 0.05993 | -0.041 | -6.325
-9.5 | -0.362 | 0.05525 | -0.043 | -6.549
-9 | -0.341 | 0.05092 | -0.046 | -6.695
-8.5 | -0.317 | 0.04598 | -0.05 | -6.887
-8 | -0.286 | 0.04434 | -0.049 | -6.447
-7.5 | -0.31 | 0.00658 | -0.085 | -47.071
-7 | -0.264 | 0.0064 | -0.086 | -41.319
-6.5 | -0.215 | 0.00622 | -0.087 | -34.608
-6 | -0.163 | 0.00607 | -0.088 | -26.809
-5.5 | -0.108 | 0.00589 | -0.089 | -18.311
-5 | -0.051 | 0.00581 | -0.09 | -8.757
-4.5 | 0.008 | 0.00573 | -0.09 | 1.33
-4 | 0.067 | 0.00561 | -0.091 | 11.958
-3.5 | 0.127 | 0.00554 | -0.092 | 22.983
-3 | 0.188 | 0.00548 | -0.093 | 34.304
-2.5 | 0.249 | 0.00542 | -0.094 | 45.943
-2 | 0.31 | 0.00547 | -0.095 | 56.68
-1.5 | 0.371 | 0.00561 | -0.096 | 66.19
-1 | 0.432 | 0.00574 | -0.097 | 75.271
-0.5 | 0.495 | 0.00595 | -0.098 | 83.082
0 | 0.555 | 0.00585 | -0.099 | 94.778
0.5 | 0.615 | 0.006 | -0.099 | 102.464
1 | 0.675 | 0.00595 | -0.1 | 113.367
1.5 | 0.734 | 0.00534 | -0.101 | 137.427
2 | 0.794 | 0.00635 | -0.102 | 124.999
2.5 | 0.853 | 0.00659 | -0.103 | 129.383
3 | 0.912 | 0.00685 | -0.104 | 133.006
3.5 | 0.97 | 0.00685 | -0.104 | 141.575
4 | 1.023 | 0.00722 | -0.105 | 141.631
4.5 | 1.078 | 0.00762 | -0.106 | 141.489
5 | 1.131 | 0.00912 | -0.107 | 123.968
5.5 | 1.184 | 0.00959 | -0.108 | 123.372
6 | 1.235 | 0.00999 | -0.108 | 123.622
6.5 | 1.283 | 0.01041 | -0.109 | 123.236
7 | 1.33 | 0.01086 | -0.11 | 122.448
7.5 | 1.374 | 0.01126 | -0.111 | 122.012
8 | 1.411 | 0.01175 | -0.112 | 120.127
8.5 | 1.444 | 0.01227 | -0.112 | 117.678
9 | 1.473 | 0.01287 | -0.113 | 114.398
9.5 | 1.494 | 0.01348 | -0.114 | 110.795
10 | 1.504 | 0.01413 | -0.115 | 106.424
10.5 | 1.506 | 0.01489 | -0.116 | 101.144
11 | 1.5 | 0.01566 | -0.116 | 95.765
11.5 | 1.485 | 0.01645 | -0.117 | 90.308
12 | 1.463 | 0.0174 | -0.118 | 84.084
12.5 | 1.434 | 0.0184 | -0.119 | 77.926
13 | 1.398 | 0.01938 | -0.119 | 72.139
13.5 | 1.355 | 0.02061 | -0.12 | 65.777
14 | 1.308 | 0.02184 | -0.121 | 59.898
14.5 | 1.257 | 0.02319 | -0.121 | 54.219
15 | 1.203 | 0.02475 | -0.122 | 48.601
15.5 | 1.146 | 0.02641 | -0.122 | 43.405

## 140. Re 18M Mach 0.10 (2)
BIGFOIL.COM POLAR EXPORT
NACA66-713 a=0.5
NACA66-713 a=0.5 |  |  |  | Cl Max: | 1.8335 | at alpha= | 19.5 | deg
XFOIL ncrit=9 |  |  |  | L/D Max: | 199.952 | at alpha= | 2.5 | deg
Re: | 18000000 |  |  | Cd Min: | 0.05986 | at alpha= | 20 | deg
Mach: | 0.1 |  |  | Cl=0 at alpha= | -4.7068 | deg
|  |  |  | @ Cl=0.1, Cd= | 0.0047019
|  |  |  | @ Cl=0.4, Cd= | 0.0043118
|  |  |  | @ Cl=0.6, Cd= | 0.0043138
alpha (deg) | Cl | Cd | Cm | Cl/Cd
-18.5 | -1.2212 | 0.03195 | -0.1274 | -38.2222
-18 | -1.2458 | 0.02791 | -0.1229 | -44.6363
-17.5 | -1.2627 | 0.02519 | -0.1154 | -50.127
-17 | -1.2557 | 0.02302 | -0.1097 | -54.5482
-16 | -1.1997 | 0.01911 | -0.1038 | -62.7786
-15.5 | -1.1635 | 0.01739 | -0.1017 | -66.9063
-15 | -1.1205 | 0.01616 | -0.1002 | -69.3379
-14.5 | -1.0754 | 0.01497 | -0.0989 | -71.837
-14 | -1.0277 | 0.01396 | -0.0979 | -73.6175
-13.5 | -0.9795 | 0.0129 | -0.097 | -75.9302
-13 | -0.9288 | 0.01206 | -0.0964 | -77.0149
-12.5 | -0.8769 | 0.0113 | -0.0959 | -77.6018
-12 | -0.8243 | 0.01056 | -0.0956 | -78.0587
-11.5 | -0.772 | 0.0097 | -0.0952 | -79.5876
-11 | -0.7181 | 0.00902 | -0.095 | -79.612
-10.5 | -0.6637 | 0.00839 | -0.095 | -79.1061
-10 | -0.6079 | 0.00795 | -0.0951 | -76.4654
-9.5 | -0.5515 | 0.00758 | -0.0954 | -72.7573
-9 | -0.4947 | 0.00722 | -0.0957 | -68.518
-8.5 | -0.4377 | 0.00686 | -0.0961 | -63.8047
-8 | -0.3812 | 0.00644 | -0.0964 | -59.1925
-7.5 | -0.324 | 0.00612 | -0.0969 | -52.9412
-7 | -0.2667 | 0.00582 | -0.0973 | -45.8247
-6.5 | -0.209 | 0.00557 | -0.0979 | -37.5224
-6 | -0.1512 | 0.00533 | -0.0985 | -28.3677
-5.5 | -0.0927 | 0.00516 | -0.0993 | -17.9651
-5 | -0.0343 | 0.00498 | -0.1 | -6.8876
-4.5 | 0.0242 | 0.00483 | -0.1008 | 5.0104
-4 | 0.0829 | 0.00473 | -0.1017 | 17.5264
-2.5 | 0.2592 | 0.00444 | -0.1044 | 58.3784
-2 | 0.3177 | 0.00435 | -0.1053 | 73.0345
-1.5 | 0.3762 | 0.00432 | -0.1063 | 87.0833
-0.5 | 0.493 | 0.00428 | -0.1081 | 115.1869
0 | 0.5511 | 0.00428 | -0.109 | 128.7617
0.5 | 0.6089 | 0.00432 | -0.1099 | 140.9491
1 | 0.6664 | 0.00434 | -0.1108 | 153.5484
1.5 | 0.7234 | 0.00425 | -0.1116 | 170.2118
2 | 0.7798 | 0.00413 | -0.1124 | 188.8136
2.5 | 0.8318 | 0.00416 | -0.1125 | 199.9519
3 | 0.8679 | 0.00487 | -0.1097 | 178.2136
3.5 | 0.9117 | 0.00555 | -0.1081 | 164.2703
5 | 1.0291 | 0.00745 | -0.1002 | 138.1342
5.5 | 1.0514 | 0.00796 | -0.094 | 132.0854
6 | 1.0764 | 0.00859 | -0.0887 | 125.3085
6.5 | 1.1105 | 0.00909 | -0.0853 | 122.1672
7 | 1.1451 | 0.00959 | -0.0821 | 119.4056
7.5 | 1.1934 | 0.01016 | -0.0822 | 117.4606
8 | 1.2307 | 0.01083 | -0.0799 | 113.638
8.5 | 1.2668 | 0.0116 | -0.0775 | 109.2069
9 | 1.3049 | 0.01236 | -0.0756 | 105.5744
9.5 | 1.3425 | 0.01319 | -0.0738 | 101.7817
10 | 1.3836 | 0.01427 | -0.0732 | 96.9587
10.5 | 1.4274 | 0.01524 | -0.073 | 93.6614
11 | 1.4657 | 0.0163 | -0.0718 | 89.9202
11.5 | 1.499 | 0.0176 | -0.07 | 85.1705
12 | 1.5327 | 0.01887 | -0.0683 | 81.2242
12.5 | 1.5661 | 0.02018 | -0.0666 | 77.6065
13 | 1.5946 | 0.02178 | -0.0644 | 73.214
13.5 | 1.6235 | 0.02341 | -0.0624 | 69.3507
14 | 1.6466 | 0.02536 | -0.0597 | 64.929
14.5 | 1.6732 | 0.02718 | -0.0576 | 61.56
15 | 1.6993 | 0.02906 | -0.0555 | 58.4756
15.5 | 1.7218 | 0.03115 | -0.0532 | 55.2745
16 | 1.7378 | 0.03374 | -0.0503 | 51.5056
16.5 | 1.7547 | 0.0362 | -0.0475 | 48.4724
17.5 | 1.7711 | 0.04088 | -0.0385 | 43.3244
18 | 1.7883 | 0.04377 | -0.0368 | 40.8568
18.5 | 1.8039 | 0.04694 | -0.0352 | 38.4299
19 | 1.8199 | 0.05022 | -0.0339 | 36.2386
19.5 | 1.8335 | 0.05384 | -0.0329 | 34.0546
20 | 1.8258 | 0.05986 | -0.0314 | 30.5012

## 141. Re 18M Mach 0.25 (1)
BIGFOIL.COM POLAR EXPORT
NACA66-713 a=0.5
NACA66-713 a=0.5 |  |  |  | Cl Max: | 1.494 | at alpha= | 9.5 | deg
JavaFoil+Calcfoil stall+Eppler ext transition |  |  |  | L/D Max: | 140.29 | at alpha= | 3.5 | deg
Re: | 18000000 |  |  | Cd Min: | 0.00545 | at alpha= | -2.5 | deg
Mach: | 0.25 |  |  | Cl=0 at alpha= | -4.5667 | deg
|  |  |  | @ Cl=0.1, Cd= | 0.00564
|  |  |  | @ Cl=0.4, Cd= | 0.0057052
|  |  |  | @ Cl=0.6, Cd= | 0.0058707
alpha (deg) | Cl | Cd | Cm | Cl/Cd
-15 | -0.061 | 0.10873 | -0.037 | -0.564
-14.5 | -0.058 | 0.10395 | -0.037 | -0.562
-14 | -0.119 | 0.09851 | -0.037 | -1.209
-13.5 | -0.173 | 0.09313 | -0.037 | -1.862
-13 | -0.213 | 0.09127 | -0.037 | -2.337
-12.5 | -0.247 | 0.08677 | -0.037 | -2.843
-12 | -0.274 | 0.08234 | -0.037 | -3.333
-11.5 | -0.297 | 0.07624 | -0.038 | -3.894
-11 | -0.313 | 0.0712 | -0.039 | -4.402
-10.5 | -0.324 | 0.06656 | -0.04 | -4.862
-10 | -0.327 | 0.06292 | -0.04 | -5.199
-9.5 | -0.324 | 0.05845 | -0.041 | -5.543
-9 | -0.314 | 0.05439 | -0.042 | -5.775
-8.5 | -0.298 | 0.05024 | -0.045 | -5.931
-8 | -0.275 | 0.04769 | -0.045 | -5.765
-7.5 | -0.247 | 0.04329 | -0.049 | -5.713
-7 | -0.263 | 0.00653 | -0.088 | -40.293
-6.5 | -0.216 | 0.00635 | -0.089 | -34.058
-6 | -0.165 | 0.0062 | -0.09 | -26.596
-5.5 | -0.11 | 0.00605 | -0.091 | -18.157
-5 | -0.052 | 0.00587 | -0.092 | -8.847
-4.5 | 0.008 | 0.00575 | -0.093 | 1.356
-4 | 0.069 | 0.00569 | -0.094 | 12.092
-3.5 | 0.131 | 0.00559 | -0.095 | 23.346
-3 | 0.193 | 0.00552 | -0.096 | 34.936
-2.5 | 0.256 | 0.00545 | -0.097 | 46.9
-2 | 0.318 | 0.00546 | -0.098 | 58.329
-1.5 | 0.381 | 0.00566 | -0.099 | 67.33
-1 | 0.444 | 0.00581 | -0.1 | 76.399
-0.5 | 0.508 | 0.006 | -0.1 | 84.721
0 | 0.57 | 0.00591 | -0.101 | 96.368
0.5 | 0.631 | 0.00583 | -0.102 | 108.239
1 | 0.693 | 0.00651 | -0.103 | 106.395
1.5 | 0.754 | 0.0063 | -0.104 | 119.606
2 | 0.814 | 0.0065 | -0.105 | 125.22
2.5 | 0.875 | 0.00674 | -0.105 | 129.872
3 | 0.935 | 0.00706 | -0.106 | 132.444
3.5 | 0.995 | 0.00709 | -0.107 | 140.29
4 | 1.048 | 0.00749 | -0.108 | 140.047
4.5 | 1.105 | 0.00792 | -0.109 | 139.639
5 | 1.159 | 0.00952 | -0.109 | 121.811
5.5 | 1.212 | 0.01002 | -0.11 | 120.957
6 | 1.263 | 0.01045 | -0.111 | 120.843
6.5 | 1.312 | 0.01091 | -0.112 | 120.247
7 | 1.358 | 0.01136 | -0.113 | 119.505
7.5 | 1.4 | 0.01191 | -0.114 | 117.565
8 | 1.434 | 0.01242 | -0.115 | 115.488
8.5 | 1.462 | 0.01306 | -0.115 | 111.931
9 | 1.483 | 0.01371 | -0.116 | 108.226
9.5 | 1.494 | 0.01443 | -0.117 | 103.543
10 | 1.488 | 0.01532 | -0.118 | 97.153
10.5 | 1.47 | 0.01611 | -0.119 | 91.261
11 | 1.439 | 0.01704 | -0.119 | 84.438
11.5 | 1.394 | 0.0181 | -0.12 | 76.984
12 | 1.335 | 0.0194 | -0.121 | 68.804
12.5 | 1.263 | 0.02079 | -0.121 | 60.731
13 | 1.179 | 0.02229 | -0.122 | 52.89
13.5 | 1.084 | 0.02417 | -0.122 | 44.839
14 | 0.979 | 0.02656 | -0.123 | 36.884
14.5 | 0.743 | 0.09609 | -0.078 | 7.734

## 142. Re 18M Mach 0.25 (2)
BIGFOIL.COM POLAR EXPORT
NACA66-713 a=0.5
NACA66-713 a=0.5 |  |  |  | Cl Max: | 1.8017 | at alpha= | 19.5 | deg
XFOIL ncrit=9 |  |  |  | L/D Max: | 219.644 | at alpha= | 2.5 | deg
Re: | 18000000 |  |  | Cd Min: | 0.21703 | at alpha= | -20 | deg
Mach: | 0.25 |  |  | Cl=0 at alpha= | -4.702 | deg
|  |  |  | @ Cl=0.1, Cd= | 0.0047545
|  |  |  | @ Cl=0.4, Cd= | 0.0043152
|  |  |  | @ Cl=0.6, Cd= | 0.0043045
alpha (deg) | Cl | Cd | Cm | Cl/Cd
-20 | -0.4257 | 0.21703 | -0.0257 | -1.9615
-19.5 | -0.4042 | 0.21183 | -0.03 | -1.9081
-19 | -0.4011 | 0.19741 | -0.0345 | -2.0318
-17 | -0.351 | 0.16342 | -0.0531 | -2.1478
-16.5 | -0.3331 | 0.15709 | -0.0573 | -2.1204
-15.5 | -0.3345 | 0.13493 | -0.0686 | -2.4791
-15 | -0.3137 | 0.12969 | -0.0723 | -2.4188
-14.5 | -0.3008 | 0.12272 | -0.0765 | -2.4511
-14 | -0.3153 | 0.11008 | -0.0833 | -2.8643
-13.5 | -0.3177 | 0.10078 | -0.0886 | -3.1524
-13 | -0.3114 | 0.09363 | -0.0928 | -3.3259
-12.5 | -0.3466 | 0.08021 | -0.1004 | -4.3212
-12 | -0.4152 | 0.06343 | -0.1111 | -6.5458
-11.5 | -0.6995 | 0.02584 | -0.1169 | -27.0704
-11 | -0.7465 | 0.01285 | -0.109 | -58.0934
-10.5 | -0.6972 | 0.01079 | -0.107 | -64.6154
-10 | -0.6414 | 0.00951 | -0.1056 | -67.4448
-9.5 | -0.5832 | 0.00857 | -0.1045 | -68.0513
-9 | -0.5233 | 0.00789 | -0.1039 | -66.3245
-8.5 | -0.4624 | 0.00738 | -0.1034 | -62.6558
-8 | -0.4013 | 0.00697 | -0.1032 | -57.5753
-7.5 | -0.3407 | 0.00653 | -0.1031 | -52.1746
-7 | -0.2804 | 0.00612 | -0.103 | -45.817
-6.5 | -0.2195 | 0.0058 | -0.1031 | -37.8448
-6 | -0.1587 | 0.00549 | -0.1034 | -28.9071
-5.5 | -0.0977 | 0.00524 | -0.1038 | -18.645
-5 | -0.0363 | 0.00507 | -0.1043 | -7.1598
-4.5 | 0.0246 | 0.00489 | -0.1049 | 5.0307
-4 | 0.0858 | 0.00478 | -0.1056 | 17.9498
-3.5 | 0.147 | 0.00467 | -0.1065 | 31.4775
-2.5 | 0.269 | 0.00446 | -0.1082 | 60.3139
-2 | 0.3297 | 0.00437 | -0.1091 | 75.4462
-1.5 | 0.3902 | 0.00432 | -0.11 | 90.3241
-1 | 0.4508 | 0.00429 | -0.111 | 105.0816
-0.5 | 0.5111 | 0.00429 | -0.1119 | 119.1375
0 | 0.5711 | 0.00429 | -0.1129 | 133.1235
0.5 | 0.6309 | 0.00432 | -0.1138 | 146.0417
1 | 0.6904 | 0.00434 | -0.1147 | 159.0783
1.5 | 0.7492 | 0.00426 | -0.1155 | 175.8685
2 | 0.8075 | 0.00413 | -0.1163 | 195.5206
2.5 | 0.8632 | 0.00393 | -0.1167 | 219.6438
3 | 0.899 | 0.00476 | -0.1135 | 188.8655
3.5 | 0.9402 | 0.00556 | -0.111 | 169.1007
4 | 0.9784 | 0.00631 | -0.1078 | 155.0555
4.5 | 1.014 | 0.00697 | -0.104 | 145.4806
5 | 1.0258 | 0.0077 | -0.0952 | 133.2208
5.5 | 1.0485 | 0.00849 | -0.0892 | 123.4982
6 | 1.075 | 0.00932 | -0.0841 | 115.3433
6.5 | 1.1101 | 0.00995 | -0.0807 | 111.5678
7 | 1.1546 | 0.01054 | -0.0793 | 109.5446
7.5 | 1.2345 | 0.01138 | -0.0859 | 108.4798
8.5 | 1.2926 | 0.01319 | -0.0771 | 97.9985
9 | 1.3365 | 0.01413 | -0.076 | 94.586
9.5 | 1.3765 | 0.01521 | -0.0743 | 90.4997
10 | 1.4138 | 0.01645 | -0.0723 | 85.9453
10.5 | 1.4511 | 0.01766 | -0.0702 | 82.1687
11 | 1.4855 | 0.01908 | -0.0678 | 77.8564
11.5 | 1.5202 | 0.02052 | -0.0656 | 74.0838
12 | 1.5511 | 0.02221 | -0.063 | 69.8379
12.5 | 1.5816 | 0.02401 | -0.0604 | 65.8726
13 | 1.6117 | 0.02581 | -0.0577 | 62.4448
13.5 | 1.6367 | 0.02798 | -0.0547 | 58.4954
14 | 1.6628 | 0.03014 | -0.0519 | 55.1692
14.5 | 1.6859 | 0.03256 | -0.0489 | 51.7783
15 | 1.7046 | 0.03533 | -0.0456 | 48.2479
15.5 | 1.726 | 0.03779 | -0.0425 | 45.6735
16 | 1.7412 | 0.04068 | -0.0389 | 42.8024
16.5 | 1.7384 | 0.04342 | -0.0319 | 40.0368
17 | 1.7555 | 0.04673 | -0.0295 | 37.5669
17.5 | 1.7715 | 0.0504 | -0.0275 | 35.1488
18 | 1.7823 | 0.05479 | -0.0257 | 32.5297
18.5 | 1.7903 | 0.05966 | -0.0242 | 30.0084
19 | 1.8007 | 0.06457 | -0.0233 | 27.8876
19.5 | 1.8017 | 0.07068 | -0.0228 | 25.4909
20 | 1.7944 | 0.07807 | -0.0229 | 22.9845

## 143. Re 18M Mach 0.50 (1)
BIGFOIL.COM POLAR EXPORT
NACA66-713 a=0.5
NACA66-713 a=0.5 |  |  |  | Cl Max: | 1.463 | at alpha= | 7.5 | deg
JavaFoil+Calcfoil stall+Eppler ext transition |  |  |  | L/D Max: | 135.261 | at alpha= | 3 | deg
Re: | 18000000 |  |  | Cd Min: | 0.00535 | at alpha= | -1 | deg
Mach: | 0.5 |  |  | Cl=0 at alpha= | -4.5769 | deg
|  |  |  | @ Cl=0.1, Cd= | 0.0059601
|  |  |  | @ Cl=0.4, Cd= | 0.0058071
|  |  |  | @ Cl=0.6, Cd= | 0.0062558
alpha (deg) | Cl | Cd | Cm | Cl/Cd
-20 | -0.859 | 0.16304 | -0.044 | -5.271
-19.5 | -0.832 | 0.15348 | -0.044 | -5.421
-19 | -0.805 | 0.14329 | -0.045 | -5.619
-18.5 | -0.778 | 0.13616 | -0.046 | -5.713
-18 | -0.75 | 0.13409 | -0.046 | -5.59
-17.5 | -0.722 | 0.12793 | -0.046 | -5.642
-17 | -0.694 | 0.11969 | -0.046 | -5.799
-16.5 | -0.667 | 0.11198 | -0.047 | -5.958
-16 | -0.639 | 0.10748 | -0.047 | -5.947
-15.5 | -0.612 | 0.10036 | -0.048 | -6.098
-15 | -0.596 | 0.07812 | -0.058 | -7.633
-14.5 | -0.554 | 0.09865 | -0.045 | -5.612
-14 | -0.526 | 0.09258 | -0.047 | -5.685
-13.5 | -0.5 | 0.08402 | -0.049 | -5.946
-13 | -0.473 | 0.07692 | -0.051 | -6.154
-12.5 | -0.447 | 0.07149 | -0.053 | -6.246
-12 | -0.421 | 0.06403 | -0.057 | -6.578
-11.5 | -0.401 | 0.05147 | -0.065 | -7.788
-11 | -0.438 | 0.00908 | -0.09 | -48.249
-10.5 | -0.41 | 0.00797 | -0.092 | -51.385
-10 | -0.302 | 0.06484 | -0.046 | -4.662
-9.5 | -0.275 | 0.05852 | -0.047 | -4.693
-9 | -0.247 | 0.05439 | -0.049 | -4.543
-8.5 | -0.22 | 0.04961 | -0.052 | -4.431
-8 | -0.193 | 0.04455 | -0.057 | -4.333
-7.5 | -0.166 | 0.04113 | -0.06 | -4.025
-7 | -0.135 | 0.0461 | -0.048 | -2.935
-6.5 | -0.107 | 0.04415 | -0.047 | -2.433
-6 | -0.08 | 0.04477 | -0.045 | -1.777
-5.5 | -0.086 | 0.03797 | -0.05 | -2.265
-5 | -0.044 | 0.03474 | -0.055 | -1.263
-4.5 | 0.008 | 0.00615 | -0.104 | 1.361
-4 | 0.075 | 0.006 | -0.105 | 12.508
-3.5 | 0.144 | 0.00589 | -0.106 | 24.423
-3 | 0.214 | 0.00579 | -0.107 | 36.94
-2.5 | 0.284 | 0.00576 | -0.108 | 49.354
-2 | 0.355 | 0.00573 | -0.109 | 61.857
-1.5 | 0.425 | 0.00585 | -0.11 | 72.659
-1 | 0.496 | 0.00535 | -0.111 | 92.564
-0.5 | 0.568 | 0.00612 | -0.112 | 92.843
0 | 0.634 | 0.0064 | -0.113 | 99.049
0.5 | 0.702 | 0.00666 | -0.113 | 105.296
1 | 0.769 | 0.00703 | -0.114 | 109.482
1.5 | 0.837 | 0.00693 | -0.115 | 120.727
2 | 0.904 | 0.00722 | -0.116 | 125.315
2.5 | 0.972 | 0.00754 | -0.117 | 128.816
3 | 1.038 | 0.00768 | -0.118 | 135.261
3.5 | 1.105 | 0.00828 | -0.119 | 133.52
4 | 1.161 | 0.00884 | -0.12 | 131.396
4.5 | 1.222 | 0.00945 | -0.121 | 129.375
5 | 1.279 | 0.01162 | -0.121 | 110.028
5.5 | 1.333 | 0.01222 | -0.122 | 109.073
6 | 1.381 | 0.01283 | -0.123 | 107.614
6.5 | 1.421 | 0.01358 | -0.124 | 104.685
7 | 1.451 | 0.01448 | -0.125 | 100.209
7.5 | 1.463 | 0.01547 | -0.126 | 94.567
8 | 1.426 | 0.01654 | -0.127 | 86.188
8.5 | 1.268 | 0.01824 | -0.128 | 69.513
9 | 0.887 | 0.01898 | -0.129 | 46.755
9.5 | 0.917 | 0.02079 | -0.129 | 44.113
10 | 0.946 | 0.02247 | -0.13 | 42.097
10.5 | 0.978 | 0.02208 | -0.131 | 44.309
11 | 1.008 | 0.02378 | -0.132 | 42.37
11.5 | 1.036 | 0.02635 | -0.132 | 39.311
12 | 1.068 | 0.02557 | -0.134 | 41.746
12.5 | 1.096 | 0.02781 | -0.134 | 39.407

## 144. Re 18M Mach 0.50 (2)
BIGFOIL.COM POLAR EXPORT
NACA66-713 a=0.5
NACA66-713 a=0.5 |  |  |  | Cl Max: | 1.6184 | at alpha= | 13 | deg
XFOIL ncrit=9 |  |  |  | L/D Max: | 274.628 | at alpha= | 2.5 | deg
Re: | 18000000 |  |  | Cd Min: | 0.23246 | at alpha= | -20 | deg
Mach: | 0.5 |  |  | Cl=0 at alpha= | -4.6635 | deg
|  |  |  | @ Cl=0.1, Cd= | 0.0050456
|  |  |  | @ Cl=0.4, Cd= | 0.0044745
|  |  |  | @ Cl=0.6, Cd= | 0.0043555
alpha (deg) | Cl | Cd | Cm | Cl/Cd
-20 | -0.4447 | 0.23246 | -0.0269 | -1.913
-19.5 | -0.4191 | 0.22676 | -0.0322 | -1.8482
-19 | -0.3947 | 0.21972 | -0.0372 | -1.7964
-18.5 | -0.3732 | 0.21169 | -0.0422 | -1.763
-18 | -0.3511 | 0.20379 | -0.0471 | -1.7229
-17.5 | -0.3289 | 0.19593 | -0.052 | -1.6787
-17 | -0.3074 | 0.18785 | -0.0569 | -1.6364
-16.5 | -0.2883 | 0.17894 | -0.0617 | -1.6112
-15.5 | -0.2422 | 0.16523 | -0.0709 | -1.4658
-15 | -0.2224 | 0.15721 | -0.0756 | -1.4147
-14.5 | -0.2006 | 0.15019 | -0.0801 | -1.3356
-14 | -0.1895 | 0.13995 | -0.0851 | -1.3541
-13.5 | -0.1714 | 0.13231 | -0.0896 | -1.2954
-13 | -0.1568 | 0.1241 | -0.0943 | -1.2635
-12.5 | -0.138 | 0.11727 | -0.0985 | -1.1768
-12 | -0.1272 | 0.10898 | -0.1031 | -1.1672
-11.5 | -0.1195 | 0.10058 | -0.1077 | -1.1881
-11 | -0.1086 | 0.09327 | -0.1119 | -1.1644
-10.5 | -0.0959 | 0.08649 | -0.1158 | -1.1088
-10 | -0.0981 | 0.07792 | -0.1205 | -1.259
-9.5 | -0.094 | 0.07078 | -0.1245 | -1.3281
-9 | -0.0917 | 0.06393 | -0.1283 | -1.4344
-8.5 | -0.1113 | 0.05521 | -0.1339 | -2.0159
-8 | -0.1339 | 0.04947 | -0.1355 | -2.7067
-7.5 | -0.1463 | 0.04134 | -0.1382 | -3.5389
-7 | -0.1536 | 0.03223 | -0.1388 | -4.7657
-6.5 | -0.1491 | 0.02349 | -0.1367 | -6.3474
-6 | -0.1491 | 0.01344 | -0.1322 | -11.0938
-5.5 | -0.1238 | 0.00626 | -0.1276 | -19.7764
-5 | -0.0504 | 0.00559 | -0.1258 | -9.0161
-4.5 | 0.0245 | 0.0053 | -0.1249 | 4.6226
-4 | 0.0981 | 0.00505 | -0.1245 | 19.4257
-3.5 | 0.1709 | 0.00488 | -0.1246 | 35.0205
-3 | 0.2428 | 0.00477 | -0.1249 | 50.9015
-2.5 | 0.3142 | 0.00465 | -0.1255 | 67.5699
-2 | 0.3846 | 0.00449 | -0.1262 | 85.657
-1.5 | 0.4543 | 0.00442 | -0.127 | 102.7828
-1 | 0.5243 | 0.00435 | -0.1281 | 120.5287
0 | 0.6622 | 0.00436 | -0.1301 | 151.8807
0.5 | 0.7307 | 0.00439 | -0.1312 | 166.4465
1 | 0.7997 | 0.0044 | -0.1323 | 181.75
1.5 | 0.8675 | 0.00433 | -0.1332 | 200.3464
2 | 0.9339 | 0.00419 | -0.1338 | 222.8878
2.5 | 0.9969 | 0.00363 | -0.1341 | 274.6281
3 | 1.0538 | 0.00401 | -0.1328 | 262.793
3.5 | 1.067 | 0.00548 | -0.123 | 194.708
4 | 1.0561 | 0.00666 | -0.1084 | 158.5736
4.5 | 1.053 | 0.00843 | -0.0968 | 124.911
5 | 1.0638 | 0.01017 | -0.0882 | 104.6018
5.5 | 1.0685 | 0.01231 | -0.0791 | 86.7994
6 | 1.0839 | 0.01414 | -0.0718 | 76.6549
6.5 | 1.1756 | 0.01609 | -0.0799 | 73.064
7.5 | 1.269 | 0.01902 | -0.0752 | 66.7192
8 | 1.3107 | 0.02066 | -0.0719 | 63.4414
8.5 | 1.3526 | 0.02237 | -0.0685 | 60.4649
9 | 1.3939 | 0.02421 | -0.065 | 57.5754
9.5 | 1.435 | 0.02612 | -0.0612 | 54.9387
10 | 1.4725 | 0.0283 | -0.057 | 52.0318
10.5 | 1.5104 | 0.03058 | -0.0527 | 49.3918
11 | 1.5411 | 0.0334 | -0.0476 | 46.1407
11.5 | 1.5456 | 0.03784 | -0.0406 | 40.8457
12 | 1.518 | 0.04423 | -0.0321 | 34.3206
12.5 | 1.4776 | 0.05 | -0.0214 | 29.552
13 | 1.6184 | 0.05301 | -0.0136 | 30.5301
13.5 | 1.5874 | 0.06315 | -0.0114 | 25.137
14.5 | 1.3333 | 0.09245 | -0.0164 | 14.4218
15 | 1.2982 | 0.10635 | -0.022 | 12.2069
15.5 | 1.2669 | 0.1209 | -0.0295 | 10.4789
16 | 1.2395 | 0.13574 | -0.0385 | 9.1314
16.5 | 1.2162 | 0.15084 | -0.0484 | 8.0628
17 | 1.1993 | 0.1655 | -0.0582 | 7.2465
17.5 | 1.1875 | 0.17958 | -0.0675 | 6.6127
18 | 1.1793 | 0.19312 | -0.0761 | 6.1066

## 145. Re 20M Mach 0.00 (1)
BIGFOIL.COM POLAR EXPORT
NACA66-713 a=0.5
NACA66-713 a=0.5 |  |  |  | Cl Max: | 1.51 | at alpha= | 10.5 | deg
JavaFoil+Calcfoil stall+Eppler ext transition |  |  |  | L/D Max: | 142 | at alpha= | 4 | deg
Re: | 20000000 |  |  | Cd Min: | 0.00539 | at alpha= | 1.5 | deg
Mach: | 0 |  |  | Cl=0 at alpha= | -4.5678 | deg
|  |  |  | @ Cl=0.1, Cd= | 0.005478
|  |  |  | @ Cl=0.4, Cd= | 0.0058062
|  |  |  | @ Cl=0.6, Cd= | 0.0060934
alpha (deg) | Cl | Cd | Cm | Cl/Cd
-17.5 | -0.352 | 0.134 | -0.034 | -2.625
-17 | -0.363 | 0.12819 | -0.034 | -2.833
-16.5 | -0.374 | 0.12251 | -0.034 | -3.056
-16 | -0.385 | 0.11494 | -0.035 | -3.351
-15.5 | -0.395 | 0.1123 | -0.035 | -3.52
-15 | -0.405 | 0.10406 | -0.036 | -3.888
-14.5 | -0.413 | 0.0998 | -0.036 | -4.134
-14 | -0.419 | 0.09403 | -0.036 | -4.46
-13.5 | -0.424 | 0.08954 | -0.037 | -4.738
-13 | -0.427 | 0.08446 | -0.037 | -5.058
-12.5 | -0.428 | 0.0803 | -0.038 | -5.327
-12 | -0.426 | 0.07468 | -0.038 | -5.701
-11.5 | -0.421 | 0.07126 | -0.039 | -5.903
-11 | -0.413 | 0.06538 | -0.041 | -6.316
-10.5 | -0.401 | 0.06163 | -0.042 | -6.511
-10 | -0.386 | 0.05767 | -0.043 | -6.691
-9.5 | -0.366 | 0.05456 | -0.043 | -6.713
-9 | -0.344 | 0.0505 | -0.046 | -6.811
-8.5 | -0.321 | 0.0428 | -0.054 | -7.506
-8 | -0.293 | 0.03713 | -0.058 | -7.898
-7.5 | -0.31 | 0.00649 | -0.085 | -47.823
-7 | -0.264 | 0.0063 | -0.086 | -41.963
-6.5 | -0.215 | 0.00615 | -0.087 | -34.92
-6 | -0.162 | 0.00601 | -0.087 | -27.029
-5.5 | -0.108 | 0.00587 | -0.088 | -18.332
-5 | -0.051 | 0.00572 | -0.089 | -8.858
-4.5 | 0.008 | 0.00565 | -0.09 | 1.345
-4 | 0.067 | 0.0055 | -0.091 | 12.141
-3.5 | 0.127 | 0.00546 | -0.092 | 23.224
-3 | 0.187 | 0.0054 | -0.093 | 34.667
-2.5 | 0.248 | 0.00551 | -0.094 | 44.972
-2 | 0.308 | 0.0056 | -0.095 | 55.066
-1.5 | 0.369 | 0.00573 | -0.095 | 64.376
-1 | 0.43 | 0.00588 | -0.096 | 73.173
-0.5 | 0.492 | 0.00602 | -0.097 | 81.782
0 | 0.553 | 0.00595 | -0.098 | 92.942
0.5 | 0.612 | 0.00613 | -0.099 | 99.919
1 | 0.672 | 0.00599 | -0.1 | 112.092
1.5 | 0.731 | 0.00539 | -0.101 | 135.683
2 | 0.79 | 0.00643 | -0.101 | 122.922
2.5 | 0.849 | 0.00668 | -0.102 | 127.08
3 | 0.907 | 0.00693 | -0.103 | 130.999
3.5 | 0.966 | 0.0072 | -0.104 | 134.16
4 | 1.018 | 0.00717 | -0.105 | 142
4.5 | 1.074 | 0.00756 | -0.106 | 141.925
5 | 1.127 | 0.0089 | -0.106 | 126.619
5.5 | 1.179 | 0.00936 | -0.107 | 125.997
6 | 1.23 | 0.00973 | -0.108 | 126.426
6.5 | 1.279 | 0.01013 | -0.109 | 126.189
7 | 1.325 | 0.01057 | -0.11 | 125.38
7.5 | 1.369 | 0.01098 | -0.11 | 124.744
8 | 1.408 | 0.01141 | -0.111 | 123.37
8.5 | 1.441 | 0.01196 | -0.112 | 120.517
9 | 1.471 | 0.01249 | -0.113 | 117.732
9.5 | 1.494 | 0.01307 | -0.114 | 114.235
10 | 1.506 | 0.01376 | -0.114 | 109.454
10.5 | 1.51 | 0.0144 | -0.115 | 104.84
11 | 1.507 | 0.01515 | -0.116 | 99.462
11.5 | 1.497 | 0.0159 | -0.117 | 94.114
12 | 1.479 | 0.01674 | -0.117 | 88.332
12.5 | 1.455 | 0.01772 | -0.118 | 82.083
13 | 1.424 | 0.01863 | -0.119 | 76.43
13.5 | 1.387 | 0.01978 | -0.12 | 70.13
14 | 1.346 | 0.02131 | -0.12 | 63.158
14.5 | 1.3 | 0.0227 | -0.121 | 57.275
15 | 1.253 | 0.02354 | -0.121 | 53.224
15.5 | 1.203 | 0.02503 | -0.122 | 48.051

## 146. Re 20M Mach 0.00 (2)
BIGFOIL.COM POLAR EXPORT
NACA66-713 a=0.5
NACA66-713 a=0.5 |  |  |  | Cl Max: | 1.8456 | at alpha= | 19.5 | deg
XFOIL ncrit=9 |  |  |  | L/D Max: | 182.024 | at alpha= | 2 | deg
Re: | 20000000 |  |  | Cd Min: | 0.05034 | at alpha= | 19.5 | deg
Mach: | 0 |  |  | Cl=0 at alpha= | -4.7043 | deg
|  |  |  | @ Cl=0.1, Cd= | 0.0046143
|  |  |  | @ Cl=0.4, Cd= | 0.0042554
|  |  |  | @ Cl=0.6, Cd= | 0.0043069
alpha (deg) | Cl | Cd | Cm | Cl/Cd
-20 | -1.3492 | 0.03066 | -0.1237 | -44.0052
-19.5 | -1.3682 | 0.02686 | -0.1198 | -50.9382
-19 | -1.3753 | 0.02433 | -0.1144 | -56.5269
-18.5 | -1.3784 | 0.02262 | -0.1072 | -60.9372
-18 | -1.3557 | 0.02108 | -0.1038 | -64.3121
-17.5 | -1.3254 | 0.01965 | -0.1013 | -67.4504
-17 | -1.2902 | 0.01836 | -0.0993 | -70.2723
-16.5 | -1.2514 | 0.01715 | -0.0977 | -72.9679
-16 | -1.2098 | 0.01604 | -0.0964 | -75.4239
-15.5 | -1.1664 | 0.01498 | -0.0953 | -77.8638
-15 | -1.1201 | 0.0141 | -0.0946 | -79.4397
-14.5 | -1.0725 | 0.01325 | -0.0939 | -80.9434
-14 | -1.0234 | 0.01249 | -0.0935 | -81.9376
-13.5 | -0.9738 | 0.01172 | -0.0931 | -83.0887
-13 | -0.9226 | 0.01107 | -0.0929 | -83.3424
-12.5 | -0.8706 | 0.01046 | -0.0928 | -83.2314
-11.5 | -0.7661 | 0.00907 | -0.0926 | -84.4653
-11 | -0.7125 | 0.00851 | -0.0928 | -83.725
-10.5 | -0.6581 | 0.00803 | -0.093 | -81.9552
-10 | -0.6028 | 0.00765 | -0.0933 | -78.7974
-9.5 | -0.5469 | 0.0073 | -0.0937 | -74.9178
-9 | -0.4907 | 0.00698 | -0.0942 | -70.3009
-8.5 | -0.4344 | 0.00664 | -0.0947 | -65.4217
-8 | -0.3784 | 0.00626 | -0.0951 | -60.4473
-7.5 | -0.3217 | 0.00597 | -0.0957 | -53.8861
-7 | -0.2649 | 0.00568 | -0.0963 | -46.6373
-6.5 | -0.2077 | 0.00545 | -0.0969 | -38.1101
-6 | -0.1503 | 0.00521 | -0.0976 | -28.8484
-5.5 | -0.0923 | 0.00504 | -0.0984 | -18.3135
-5 | -0.0343 | 0.00488 | -0.0992 | -7.0287
-4.5 | 0.0237 | 0.00474 | -0.1 | 5
-4 | 0.082 | 0.00464 | -0.1009 | 17.6724
-2.5 | 0.2571 | 0.00439 | -0.1037 | 58.5649
-2 | 0.3153 | 0.00429 | -0.1046 | 73.4965
-1.5 | 0.3734 | 0.00426 | -0.1055 | 87.6526
-1 | 0.4314 | 0.00425 | -0.1065 | 101.5059
-0.5 | 0.4893 | 0.00426 | -0.1074 | 114.8592
0 | 0.5469 | 0.00427 | -0.1083 | 128.0796
0.5 | 0.6044 | 0.00431 | -0.1092 | 140.232
1 | 0.6617 | 0.00434 | -0.11 | 152.4654
1.5 | 0.7183 | 0.00428 | -0.1108 | 167.8271
2 | 0.7736 | 0.00425 | -0.1114 | 182.0235
3 | 0.8597 | 0.00506 | -0.1086 | 169.9012
3.5 | 0.9043 | 0.00567 | -0.1071 | 159.4885
4 | 0.946 | 0.00632 | -0.1051 | 149.6835
4.5 | 0.9885 | 0.00684 | -0.1032 | 144.5175
5 | 1.0283 | 0.00735 | -0.1008 | 139.9048
5.5 | 1.0579 | 0.00784 | -0.0962 | 134.9362
6 | 1.0836 | 0.00833 | -0.0909 | 130.084
6.5 | 1.1172 | 0.0088 | -0.0874 | 126.9545
7 | 1.1528 | 0.00925 | -0.0845 | 124.627
7.5 | 1.1828 | 0.00975 | -0.0805 | 121.3128
8 | 1.258 | 0.01041 | -0.0867 | 120.8453
9 | 1.3077 | 0.01181 | -0.0771 | 110.7282
9.5 | 1.3449 | 0.0126 | -0.0753 | 106.7381
10 | 1.3825 | 0.01354 | -0.0738 | 102.1049
10.5 | 1.4321 | 0.01449 | -0.075 | 98.8337
11 | 1.4699 | 0.01556 | -0.0739 | 94.4666
11.5 | 1.505 | 0.01671 | -0.0724 | 90.0658
12 | 1.5389 | 0.01789 | -0.0707 | 86.0201
12.5 | 1.5718 | 0.01918 | -0.0691 | 81.9499
13 | 1.6001 | 0.02072 | -0.0669 | 77.2249
13.5 | 1.6309 | 0.02212 | -0.0651 | 73.7297
14 | 1.6546 | 0.02399 | -0.0626 | 68.9704
14.5 | 1.6806 | 0.02578 | -0.0605 | 65.1901
15 | 1.7074 | 0.02754 | -0.0587 | 61.9971
15.5 | 1.7322 | 0.0294 | -0.0566 | 58.9184
16 | 1.7491 | 0.03185 | -0.0539 | 54.9168
16.5 | 1.7666 | 0.03434 | -0.0514 | 51.4444
17 | 1.7873 | 0.03651 | -0.0493 | 48.9537
17.5 | 1.8039 | 0.03894 | -0.0467 | 46.3251
18 | 1.7985 | 0.04114 | -0.0397 | 43.7166
18.5 | 1.8141 | 0.04407 | -0.038 | 41.1641
19 | 1.8296 | 0.04717 | -0.0366 | 38.7874
19.5 | 1.8456 | 0.05034 | -0.0355 | 36.6627

## 147. Re 20M Mach 0.10 (1)
BIGFOIL.COM POLAR EXPORT
NACA66-713 a=0.5
NACA66-713 a=0.5 |  |  |  | Cl Max: | 1.507 | at alpha= | 10.5 | deg
JavaFoil+Calcfoil stall+Eppler ext transition |  |  |  | L/D Max: | 141.735 | at alpha= | 4.5 | deg
Re: | 20000000 |  |  | Cd Min: | 0.00542 | at alpha= | 1.5 | deg
Mach: | 0.1 |  |  | Cl=0 at alpha= | -4.5678 | deg
|  |  |  | @ Cl=0.1, Cd= | 0.0055125
|  |  |  | @ Cl=0.4, Cd= | 0.0057856
|  |  |  | @ Cl=0.6, Cd= | 0.0061225
alpha (deg) | Cl | Cd | Cm | Cl/Cd
-17 | -0.322 | 0.12943 | -0.034 | -2.487
-16.5 | -0.335 | 0.1238 | -0.034 | -2.707
-16 | -0.348 | 0.1206 | -0.034 | -2.887
-15.5 | -0.361 | 0.11235 | -0.035 | -3.211
-15 | -0.373 | 0.1054 | -0.035 | -3.536
-14.5 | -0.384 | 0.09976 | -0.036 | -3.844
-14 | -0.393 | 0.09431 | -0.036 | -4.167
-13.5 | -0.401 | 0.09124 | -0.037 | -4.393
-13 | -0.407 | 0.08595 | -0.037 | -4.731
-12.5 | -0.41 | 0.08075 | -0.038 | -5.077
-12 | -0.411 | 0.07554 | -0.038 | -5.438
-11.5 | -0.408 | 0.07201 | -0.039 | -5.668
-11 | -0.403 | 0.06617 | -0.04 | -6.085
-10.5 | -0.393 | 0.06218 | -0.042 | -6.323
-10 | -0.379 | 0.0596 | -0.041 | -6.361
-9.5 | -0.362 | 0.05512 | -0.043 | -6.567
-9 | -0.341 | 0.05111 | -0.045 | -6.666
-8.5 | -0.317 | 0.04553 | -0.05 | -6.962
-8 | -0.286 | 0.04387 | -0.05 | -6.526
-7.5 | -0.31 | 0.00651 | -0.085 | -47.63
-7 | -0.264 | 0.00633 | -0.086 | -41.737
-6.5 | -0.215 | 0.00614 | -0.087 | -35.066
-6 | -0.163 | 0.00603 | -0.088 | -27.011
-5.5 | -0.108 | 0.0059 | -0.089 | -18.283
-5 | -0.051 | 0.0057 | -0.09 | -8.936
-4.5 | 0.008 | 0.00564 | -0.09 | 1.353
-4 | 0.067 | 0.00554 | -0.091 | 12.114
-3.5 | 0.127 | 0.00549 | -0.092 | 23.195
-3 | 0.188 | 0.00543 | -0.093 | 34.613
-2.5 | 0.249 | 0.00549 | -0.094 | 45.329
-2 | 0.31 | 0.0056 | -0.095 | 55.371
-1.5 | 0.371 | 0.0057 | -0.096 | 65.04
-1 | 0.432 | 0.00588 | -0.097 | 73.49
-0.5 | 0.495 | 0.00602 | -0.098 | 82.207
0 | 0.555 | 0.00598 | -0.099 | 92.781
0.5 | 0.615 | 0.00617 | -0.099 | 99.746
1 | 0.675 | 0.00602 | -0.1 | 112.184
1.5 | 0.735 | 0.00542 | -0.101 | 135.53
2 | 0.794 | 0.00647 | -0.102 | 122.755
2.5 | 0.853 | 0.00669 | -0.103 | 127.422
3 | 0.912 | 0.00698 | -0.104 | 130.663
3.5 | 0.97 | 0.00725 | -0.104 | 133.911
4 | 1.023 | 0.00722 | -0.105 | 141.622
4.5 | 1.079 | 0.00761 | -0.106 | 141.735
5 | 1.132 | 0.00897 | -0.107 | 126.156
5.5 | 1.184 | 0.00942 | -0.108 | 125.687
6 | 1.235 | 0.00982 | -0.108 | 125.799
6.5 | 1.284 | 0.01022 | -0.109 | 125.64
7 | 1.331 | 0.01067 | -0.11 | 124.693
7.5 | 1.374 | 0.01108 | -0.111 | 124.085
8 | 1.412 | 0.01153 | -0.112 | 122.503
8.5 | 1.445 | 0.01204 | -0.113 | 120.02
9 | 1.474 | 0.01263 | -0.113 | 116.702
9.5 | 1.495 | 0.01324 | -0.114 | 112.938
10 | 1.505 | 0.01393 | -0.115 | 108.059
10.5 | 1.507 | 0.0147 | -0.116 | 102.508
11 | 1.501 | 0.01538 | -0.116 | 97.57
11.5 | 1.487 | 0.01616 | -0.117 | 91.963
12 | 1.464 | 0.01708 | -0.118 | 85.752
12.5 | 1.435 | 0.01803 | -0.119 | 79.578
13 | 1.399 | 0.0191 | -0.119 | 73.223
13.5 | 1.356 | 0.02021 | -0.12 | 67.112
14 | 1.309 | 0.02141 | -0.121 | 61.151
14.5 | 1.258 | 0.02279 | -0.121 | 55.2
15 | 1.204 | 0.02424 | -0.122 | 49.646
15.5 | 1.147 | 0.02604 | -0.122 | 44.035

## 148. Re 20M Mach 0.10 (2)
BIGFOIL.COM POLAR EXPORT
NACA66-713 a=0.5
NACA66-713 a=0.5 |  |  |  | Cl Max: | 1.843 | at alpha= | 19.5 | deg
XFOIL ncrit=9 |  |  |  | L/D Max: | 184.161 | at alpha= | 2 | deg
Re: | 20000000 |  |  | Cd Min: | 0.05286 | at alpha= | 19.5 | deg
Mach: | 0.1 |  |  | Cl=0 at alpha= | -4.7038 | deg
|  |  |  | @ Cl=0.1, Cd= | 0.0046173
|  |  |  | @ Cl=0.4, Cd= | 0.0042559
|  |  |  | @ Cl=0.6, Cd= | 0.0043043
alpha (deg) | Cl | Cd | Cm | Cl/Cd
-19 | -1.2281 | 0.03472 | -0.1287 | -35.3715
-18.5 | -1.2735 | 0.02876 | -0.1254 | -44.2803
-18 | -1.2889 | 0.02575 | -0.1194 | -50.0544
-17.5 | -1.2963 | 0.02363 | -0.1117 | -54.8582
-17 | -1.2758 | 0.02157 | -0.1079 | -59.147
-16.5 | -1.2464 | 0.01973 | -0.105 | -63.1728
-16 | -1.2108 | 0.01813 | -0.1028 | -66.7843
-15.5 | -1.1718 | 0.01662 | -0.1008 | -70.5054
-15 | -1.1274 | 0.01547 | -0.0994 | -72.8765
-14.5 | -1.0811 | 0.01437 | -0.0983 | -75.2331
-14 | -1.0326 | 0.01342 | -0.0974 | -76.9449
-13.5 | -0.9834 | 0.01246 | -0.0965 | -78.9246
-11.5 | -0.7728 | 0.00962 | -0.0951 | -80.3326
-11 | -0.7193 | 0.00889 | -0.0949 | -80.9111
-10.5 | -0.665 | 0.00825 | -0.0948 | -80.6061
-10 | -0.6092 | 0.00779 | -0.0949 | -78.2028
-9.5 | -0.5527 | 0.00741 | -0.0952 | -74.5884
-9 | -0.4957 | 0.00706 | -0.0955 | -70.2125
-8.5 | -0.4386 | 0.00674 | -0.0959 | -65.0742
-8 | -0.3818 | 0.00635 | -0.0963 | -60.126
-7.5 | -0.3247 | 0.00602 | -0.0967 | -53.9369
-7 | -0.2672 | 0.00575 | -0.0973 | -46.4696
-6.5 | -0.2096 | 0.00548 | -0.0978 | -38.2482
-6 | -0.1517 | 0.00523 | -0.0985 | -29.0057
-5.5 | -0.0932 | 0.00506 | -0.0992 | -18.419
-5 | -0.0346 | 0.0049 | -0.1 | -7.0612
-4.5 | 0.0238 | 0.00475 | -0.1008 | 5.0105
-4 | 0.0825 | 0.00465 | -0.1016 | 17.7419
-3.5 | 0.1414 | 0.00454 | -0.1025 | 31.1454
-3 | 0.2003 | 0.00446 | -0.1035 | 44.9103
-2.5 | 0.2588 | 0.00439 | -0.1044 | 58.9522
-2 | 0.3174 | 0.00429 | -0.1053 | 73.986
-1.5 | 0.3759 | 0.00426 | -0.1062 | 88.2394
-1 | 0.4343 | 0.00425 | -0.1072 | 102.1882
-0.5 | 0.4925 | 0.00427 | -0.1081 | 115.3396
0 | 0.5505 | 0.00427 | -0.109 | 128.9227
0.5 | 0.6083 | 0.00431 | -0.1099 | 141.1369
1 | 0.666 | 0.00434 | -0.1107 | 153.4562
1.5 | 0.723 | 0.00428 | -0.1115 | 168.9252
2 | 0.779 | 0.00423 | -0.1122 | 184.1608
2.5 | 0.8279 | 0.00454 | -0.1117 | 182.3568
3 | 0.8652 | 0.00505 | -0.1092 | 171.3267
3.5 | 0.9097 | 0.00566 | -0.1077 | 160.7244
4 | 0.9506 | 0.00634 | -0.1055 | 149.9369
4.5 | 0.9927 | 0.00687 | -0.1034 | 144.4978
5 | 1.0313 | 0.0074 | -0.1007 | 139.3649
6 | 1.0825 | 0.00844 | -0.0898 | 128.2583
6.5 | 1.1173 | 0.00893 | -0.0865 | 125.1176
7 | 1.1528 | 0.0094 | -0.0835 | 122.6383
7.5 | 1.1881 | 0.00993 | -0.0807 | 119.6475
8 | 1.2652 | 0.01063 | -0.0871 | 119.0216
9 | 1.311 | 0.01207 | -0.0766 | 108.6164
9.5 | 1.3494 | 0.01292 | -0.0749 | 104.4427
10 | 1.3975 | 0.01394 | -0.0757 | 100.2511
10.5 | 1.4384 | 0.01485 | -0.0748 | 96.862
11 | 1.4748 | 0.01601 | -0.0733 | 92.1174
11.5 | 1.5089 | 0.01724 | -0.0716 | 87.5232
12 | 1.5426 | 0.01846 | -0.0698 | 83.5645
12.5 | 1.5759 | 0.01976 | -0.068 | 79.752
13 | 1.6041 | 0.02137 | -0.0658 | 75.0632
13.5 | 1.6332 | 0.02297 | -0.0637 | 71.1014
14 | 1.6571 | 0.02486 | -0.0611 | 66.6573
14.5 | 1.6849 | 0.02658 | -0.0591 | 63.3898
15 | 1.7094 | 0.0286 | -0.0569 | 59.7692
15.5 | 1.7326 | 0.03064 | -0.0546 | 56.547
16 | 1.7503 | 0.0331 | -0.0518 | 52.8792
17 | 1.7875 | 0.03801 | -0.047 | 47.0271
17.5 | 1.8024 | 0.04059 | -0.0442 | 44.405
18.5 | 1.8148 | 0.04588 | -0.0357 | 39.5554
19 | 1.8302 | 0.04918 | -0.0344 | 37.2143
19.5 | 1.843 | 0.05286 | -0.0332 | 34.8657

## 149. Re 20M Mach 0.25 (1)
BIGFOIL.COM POLAR EXPORT
NACA66-713 a=0.5
NACA66-713 a=0.5 |  |  |  | Cl Max: | 1.495 | at alpha= | 9.5 | deg
JavaFoil+Calcfoil stall+Eppler ext transition |  |  |  | L/D Max: | 140.173 | at alpha= | 4 | deg
Re: | 20000000 |  |  | Cd Min: | 0.00547 | at alpha= | -3 | deg
Mach: | 0.25 |  |  | Cl=0 at alpha= | -4.5667 | deg
|  |  |  | @ Cl=0.1, Cd= | 0.005585
|  |  |  | @ Cl=0.4, Cd= | 0.0058143
|  |  |  | @ Cl=0.6, Cd= | 0.0059957
alpha (deg) | Cl | Cd | Cm | Cl/Cd
-15 | -0.061 | 0.10884 | -0.037 | -0.563
-14.5 | -0.058 | 0.1039 | -0.037 | -0.562
-14 | -0.119 | 0.09852 | -0.037 | -1.209
-13.5 | -0.173 | 0.09368 | -0.037 | -1.851
-13 | -0.213 | 0.09083 | -0.037 | -2.349
-12.5 | -0.247 | 0.08633 | -0.037 | -2.858
-12 | -0.274 | 0.08191 | -0.037 | -3.351
-11.5 | -0.297 | 0.07587 | -0.038 | -3.914
-11 | -0.313 | 0.07086 | -0.039 | -4.424
-10.5 | -0.324 | 0.06632 | -0.04 | -4.88
-10 | -0.327 | 0.06318 | -0.04 | -5.179
-9.5 | -0.324 | 0.05829 | -0.041 | -5.559
-9 | -0.314 | 0.05392 | -0.043 | -5.829
-8.5 | -0.298 | 0.04991 | -0.045 | -5.971
-8 | -0.275 | 0.04755 | -0.045 | -5.784
-7.5 | -0.247 | 0.04306 | -0.049 | -5.746
-7 | -0.263 | 0.00648 | -0.088 | -40.663
-6.5 | -0.216 | 0.0063 | -0.089 | -34.351
-6 | -0.165 | 0.00616 | -0.09 | -26.777
-5.5 | -0.11 | 0.00597 | -0.091 | -18.384
-5 | -0.052 | 0.00582 | -0.092 | -8.927
-4.5 | 0.008 | 0.0057 | -0.093 | 1.368
-4 | 0.069 | 0.00563 | -0.094 | 12.201
-3.5 | 0.131 | 0.00554 | -0.095 | 23.545
-3 | 0.193 | 0.00547 | -0.096 | 35.25
-2.5 | 0.256 | 0.0055 | -0.097 | 46.458
-2 | 0.318 | 0.00565 | -0.098 | 56.317
-1.5 | 0.381 | 0.00576 | -0.099 | 66.212
-1 | 0.444 | 0.00594 | -0.1 | 74.729
-0.5 | 0.508 | 0.00613 | -0.1 | 82.964
0 | 0.57 | 0.00604 | -0.101 | 94.321
0.5 | 0.631 | 0.00595 | -0.102 | 106.103
1 | 0.693 | 0.00658 | -0.103 | 105.297
1.5 | 0.754 | 0.00639 | -0.104 | 118.034
2 | 0.814 | 0.0066 | -0.105 | 123.414
2.5 | 0.875 | 0.00687 | -0.105 | 127.391
3 | 0.935 | 0.00715 | -0.106 | 130.804
3.5 | 0.996 | 0.00748 | -0.107 | 133.151
4 | 1.049 | 0.00748 | -0.108 | 140.173
4.5 | 1.106 | 0.00791 | -0.109 | 139.771
5 | 1.16 | 0.00944 | -0.11 | 122.896
5.5 | 1.213 | 0.00984 | -0.11 | 123.317
6 | 1.264 | 0.01028 | -0.111 | 122.973
6.5 | 1.313 | 0.01072 | -0.112 | 122.426
7 | 1.359 | 0.01122 | -0.113 | 121.05
7.5 | 1.401 | 0.0117 | -0.114 | 119.687
8 | 1.435 | 0.01218 | -0.115 | 117.783
8.5 | 1.463 | 0.01285 | -0.115 | 113.858
9 | 1.484 | 0.01344 | -0.116 | 110.42
9.5 | 1.495 | 0.01415 | -0.117 | 105.653
10 | 1.489 | 0.01502 | -0.118 | 99.148
10.5 | 1.471 | 0.01581 | -0.119 | 93.064
11 | 1.439 | 0.01681 | -0.119 | 85.611
11.5 | 1.394 | 0.01786 | -0.12 | 78.051
12 | 1.335 | 0.01902 | -0.121 | 70.2
12.5 | 1.264 | 0.02039 | -0.121 | 61.967
13 | 1.179 | 0.02189 | -0.122 | 53.879
13.5 | 1.085 | 0.02366 | -0.123 | 45.853
14 | 0.981 | 0.0259 | -0.123 | 37.853
14.5 | 0.752 | 0.08874 | -0.086 | 8.477

## 150. Re 20M Mach 0.25 (2)
BIGFOIL.COM POLAR EXPORT
NACA66-713 a=0.5
NACA66-713 a=0.5 |  |  |  | Cl Max: | 1.8147 | at alpha= | 19.5 | deg
XFOIL ncrit=9 |  |  |  | L/D Max: | 200.047 | at alpha= | 2.5 | deg
Re: | 20000000 |  |  | Cd Min: | 0.15656 | at alpha= | -16.5 | deg
Mach: | 0.25 |  |  | Cl=0 at alpha= | -4.698 | deg
|  |  |  | @ Cl=0.1, Cd= | 0.0046614
|  |  |  | @ Cl=0.4, Cd= | 0.00426
|  |  |  | @ Cl=0.6, Cd= | 0.0042897
alpha (deg) | Cl | Cd | Cm | Cl/Cd
-16.5 | -0.3345 | 0.15656 | -0.0576 | -2.1366
-16 | -0.3309 | 0.14628 | -0.0629 | -2.2621
-15.5 | -0.3361 | 0.13441 | -0.0689 | -2.5006
-15 | -0.3177 | 0.12857 | -0.0728 | -2.471
-14.5 | -0.3042 | 0.12181 | -0.077 | -2.4973
-14 | -0.3138 | 0.11026 | -0.0833 | -2.846
-13.5 | -0.3211 | 0.10004 | -0.089 | -3.2097
-13 | -0.3502 | 0.087 | -0.0965 | -4.0253
-12.5 | -0.3505 | 0.07948 | -0.101 | -4.4099
-12 | -0.4216 | 0.06243 | -0.112 | -6.7532
-11.5 | -0.792 | 0.01521 | -0.1114 | -52.071
-11 | -0.7505 | 0.01238 | -0.1087 | -60.622
-10.5 | -0.699 | 0.01058 | -0.1068 | -66.0681
-10 | -0.6429 | 0.00933 | -0.1054 | -68.9068
-9.5 | -0.5844 | 0.00841 | -0.1044 | -69.4887
-9 | -0.5246 | 0.00771 | -0.1037 | -68.0415
-8.5 | -0.4636 | 0.00722 | -0.1033 | -64.2105
-8 | -0.4024 | 0.00682 | -0.1031 | -59.0029
-7.5 | -0.3415 | 0.00643 | -0.1029 | -53.1104
-7 | -0.2811 | 0.00602 | -0.1029 | -46.6944
-6.5 | -0.22 | 0.00571 | -0.1031 | -38.5289
-6 | -0.1592 | 0.00539 | -0.1033 | -29.5362
-5.5 | -0.0982 | 0.00514 | -0.1037 | -19.1051
-5 | -0.0369 | 0.00498 | -0.1043 | -7.4096
-4.5 | 0.0242 | 0.00481 | -0.1049 | 5.0312
-4 | 0.0854 | 0.00469 | -0.1056 | 18.209
-3.5 | 0.1467 | 0.00457 | -0.1064 | 32.1007
-2.5 | 0.2687 | 0.00441 | -0.1081 | 60.9297
-2 | 0.3295 | 0.00431 | -0.109 | 76.4501
-1.5 | 0.39 | 0.00426 | -0.11 | 91.5493
-1 | 0.4503 | 0.00426 | -0.1109 | 105.7042
0 | 0.5705 | 0.00427 | -0.1128 | 133.6066
0.5 | 0.6303 | 0.00431 | -0.1137 | 146.2413
1 | 0.6898 | 0.00434 | -0.1146 | 158.9401
1.5 | 0.7487 | 0.00429 | -0.1154 | 174.5221
2 | 0.8071 | 0.0042 | -0.1162 | 192.1667
2.5 | 0.8602 | 0.0043 | -0.1161 | 200.0465
3 | 0.8944 | 0.00501 | -0.1127 | 178.523
3.5 | 0.9378 | 0.00566 | -0.1105 | 165.689
4 | 0.9756 | 0.00641 | -0.1072 | 152.1997
4.5 | 1.0131 | 0.00701 | -0.1038 | 144.5221
5 | 1.0274 | 0.00767 | -0.0955 | 133.9505
5.5 | 1.0513 | 0.00842 | -0.0897 | 124.8575
6.5 | 1.1164 | 0.00978 | -0.0818 | 114.1513
7 | 1.1507 | 0.01036 | -0.0782 | 111.0714
7.5 | 1.2119 | 0.0111 | -0.0806 | 109.1802
8 | 1.2582 | 0.01198 | -0.0798 | 105.025
8.5 | 1.3029 | 0.01284 | -0.0788 | 101.472
9 | 1.3453 | 0.01384 | -0.0774 | 97.2038
9.5 | 1.3851 | 0.01492 | -0.0757 | 92.8351
10 | 1.4235 | 0.01607 | -0.0737 | 88.5812
10.5 | 1.4614 | 0.01723 | -0.0717 | 84.8172
11 | 1.4951 | 0.01867 | -0.0692 | 80.0803
11.5 | 1.5299 | 0.02012 | -0.0669 | 76.0388
12 | 1.5601 | 0.02183 | -0.0642 | 71.4659
12.5 | 1.5919 | 0.02351 | -0.0617 | 67.7116
13 | 1.6212 | 0.02536 | -0.0589 | 63.9274
13.5 | 1.6472 | 0.02749 | -0.056 | 59.92
14 | 1.674 | 0.02962 | -0.0532 | 56.5159
14.5 | 1.6967 | 0.03204 | -0.0501 | 52.9557
15 | 1.7185 | 0.03458 | -0.0471 | 49.6964
15.5 | 1.7392 | 0.03723 | -0.0441 | 46.715
16 | 1.7567 | 0.04011 | -0.0409 | 43.7971
16.5 | 1.7705 | 0.04322 | -0.0373 | 40.9648
17 | 1.766 | 0.04587 | -0.0301 | 38.5001
17.5 | 1.7818 | 0.04945 | -0.0279 | 36.0324
18 | 1.7914 | 0.05389 | -0.0259 | 33.2418
18.5 | 1.7995 | 0.0587 | -0.0244 | 30.6559
19 | 1.8114 | 0.06342 | -0.0234 | 28.562
19.5 | 1.8147 | 0.0692 | -0.0227 | 26.224
20 | 1.8043 | 0.07687 | -0.0227 | 23.4721

## 151. Re 20M Mach 0.50 (1)
BIGFOIL.COM POLAR EXPORT
NACA66-713 a=0.5
NACA66-713 a=0.5 |  |  |  | Cl Max: | 1.464 | at alpha= | 7.5 | deg
JavaFoil+Calcfoil stall+Eppler ext transition |  |  |  | L/D Max: | 133.03 | at alpha= | 3.5 | deg
Re: | 20000000 |  |  | Cd Min: | 0.00547 | at alpha= | -1 | deg
Mach: | 0.5 |  |  | Cl=0 at alpha= | -4.5769 | deg
|  |  |  | @ Cl=0.1, Cd= | 0.0058701
|  |  |  | @ Cl=0.4, Cd= | 0.0059943
|  |  |  | @ Cl=0.6, Cd= | 0.0063982
alpha (deg) | Cl | Cd | Cm | Cl/Cd
-20 | -0.859 | 0.1677 | -0.044 | -5.124
-19.5 | -0.831 | 0.15977 | -0.044 | -5.204
-19 | -0.805 | 0.14761 | -0.045 | -5.451
-18.5 | -0.778 | 0.13856 | -0.046 | -5.612
-18 | -0.749 | 0.13953 | -0.045 | -5.367
-17.5 | -0.721 | 0.13422 | -0.045 | -5.37
-17 | -0.693 | 0.12711 | -0.045 | -5.453
-16.5 | -0.666 | 0.1163 | -0.046 | -5.727
-16 | -0.638 | 0.11052 | -0.046 | -5.776
-15.5 | -0.611 | 0.10316 | -0.047 | -5.925
-15 | -0.586 | 0.09127 | -0.051 | -6.424
-14.5 | -0.554 | 0.09845 | -0.046 | -5.626
-14 | -0.527 | 0.09164 | -0.047 | -5.745
-13.5 | -0.5 | 0.08318 | -0.049 | -6.009
-13 | -0.474 | 0.07595 | -0.052 | -6.237
-12.5 | -0.447 | 0.07039 | -0.054 | -6.351
-12 | -0.423 | 0.06213 | -0.058 | -6.802
-11.5 | -0.406 | 0.04627 | -0.068 | -8.769
-11 | -0.441 | 0.00861 | -0.091 | -51.155
-10.5 | -0.41 | 0.00787 | -0.092 | -52.025
-10 | -0.302 | 0.0645 | -0.046 | -4.687
-9.5 | -0.275 | 0.05853 | -0.047 | -4.694
-9 | -0.247 | 0.05388 | -0.049 | -4.588
-8.5 | -0.22 | 0.04919 | -0.053 | -4.473
-8 | -0.194 | 0.0435 | -0.059 | -4.451
-7.5 | -0.166 | 0.03966 | -0.062 | -4.193
-7 | -0.135 | 0.04591 | -0.048 | -2.947
-6.5 | -0.107 | 0.0444 | -0.047 | -2.419
-6 | -0.08 | 0.04398 | -0.045 | -1.809
-5.5 | -0.086 | 0.03785 | -0.05 | -2.273
-5 | -0.044 | 0.03435 | -0.056 | -1.28
-4.5 | 0.008 | 0.0061 | -0.104 | 1.373
-4 | 0.075 | 0.00591 | -0.105 | 12.695
-3.5 | 0.144 | 0.0058 | -0.106 | 24.804
-3 | 0.214 | 0.00574 | -0.107 | 37.249
-2.5 | 0.284 | 0.00566 | -0.108 | 50.169
-2 | 0.355 | 0.00584 | -0.109 | 60.708
-1.5 | 0.425 | 0.00608 | -0.11 | 69.908
-1 | 0.496 | 0.00547 | -0.111 | 90.539
-0.5 | 0.568 | 0.00628 | -0.112 | 90.405
0 | 0.633 | 0.00652 | -0.113 | 97.123
0.5 | 0.701 | 0.0068 | -0.113 | 103.123
1 | 0.769 | 0.00714 | -0.114 | 107.803
1.5 | 0.837 | 0.00702 | -0.115 | 119.242
2 | 0.905 | 0.0073 | -0.116 | 123.923
2.5 | 0.972 | 0.00772 | -0.117 | 125.845
3 | 1.039 | 0.00814 | -0.118 | 127.638
3.5 | 1.105 | 0.00831 | -0.119 | 133.03
4 | 1.162 | 0.00883 | -0.12 | 131.614
4.5 | 1.223 | 0.00949 | -0.121 | 128.857
5 | 1.28 | 0.01141 | -0.121 | 112.176
5.5 | 1.333 | 0.012 | -0.122 | 111.078
6 | 1.382 | 0.01259 | -0.123 | 109.707
6.5 | 1.422 | 0.01335 | -0.124 | 106.514
7 | 1.452 | 0.01425 | -0.125 | 101.914
7.5 | 1.464 | 0.01518 | -0.126 | 96.45
8 | 1.426 | 0.01624 | -0.127 | 87.852
8.5 | 1.269 | 0.01799 | -0.128 | 70.503
9 | 0.888 | 0.01864 | -0.129 | 47.62
9.5 | 0.918 | 0.02044 | -0.129 | 44.911
10 | 0.945 | 0.02222 | -0.13 | 42.538
10.5 | 0.979 | 0.0217 | -0.131 | 45.111
11 | 1.008 | 0.02339 | -0.132 | 43.111
11.5 | 1.036 | 0.0259 | -0.133 | 40.013
12 | 1.068 | 0.02506 | -0.134 | 42.624
12.5 | 1.097 | 0.02722 | -0.134 | 40.284

## 152. Re 20M Mach 0.50 (2)
BIGFOIL.COM POLAR EXPORT
NACA66-713 a=0.5
NACA66-713 a=0.5 |  |  |  | Cl Max: | 1.5553 | at alpha= | 11.5 | deg
XFOIL ncrit=9 |  |  |  | L/D Max: | 251.181 | at alpha= | 2.5 | deg
Re: | 20000000 |  |  | Cd Min: | 0.05027 | at alpha= | 12.5 | deg
Mach: | 0.5 |  |  | Cl=0 at alpha= | -99 | deg
|  |  |  | @ Cl=0.1, Cd= | 0.00431
|  |  |  | @ Cl=0.4, Cd= | 0.00431
|  |  |  | @ Cl=0.6, Cd= | 0.00431
alpha (deg) | Cl | Cd | Cm | Cl/Cd
0 | 0.6622 | 0.00431 | -0.1301 | 153.6427
0.5 | 0.7309 | 0.00433 | -0.1312 | 168.7991
1 | 0.7993 | 0.00437 | -0.1322 | 182.9062
1.5 | 0.8671 | 0.00434 | -0.1331 | 199.7926
2 | 0.9338 | 0.00422 | -0.1338 | 221.2796
2.5 | 0.9997 | 0.00398 | -0.1344 | 251.1809
3 | 1.0464 | 0.00427 | -0.1314 | 245.0585
3.5 | 1.0563 | 0.00568 | -0.1211 | 185.9683
4 | 1.0473 | 0.00684 | -0.1069 | 153.114
4.5 | 1.0479 | 0.00856 | -0.096 | 122.4182
5 | 1.061 | 0.01026 | -0.0877 | 103.4113
5.5 | 1.0703 | 0.01227 | -0.0793 | 87.229
6 | 1.0853 | 0.01408 | -0.0719 | 77.081
6.5 | 1.1631 | 0.01567 | -0.0767 | 74.2246
7 | 1.2194 | 0.01711 | -0.0763 | 71.2683
7.5 | 1.2786 | 0.01865 | -0.0764 | 68.5576
8 | 1.32 | 0.02031 | -0.073 | 64.9926
8.5 | 1.3628 | 0.02198 | -0.0697 | 62.0018
9 | 1.4042 | 0.02379 | -0.0661 | 59.0248
9.5 | 1.4453 | 0.0257 | -0.0623 | 56.2374
10 | 1.4838 | 0.02784 | -0.0582 | 53.2974
10.5 | 1.522 | 0.0301 | -0.0539 | 50.5648
11 | 1.5536 | 0.03288 | -0.0488 | 47.2506
11.5 | 1.5553 | 0.0375 | -0.0415 | 41.4747
12 | 1.5267 | 0.044 | -0.0329 | 34.6977
12.5 | 1.4858 | 0.05027 | -0.0229 | 29.5564