## index
index | Re | Mach | Datasource
1 | 50000 | 0 | JavaFoil+Calcfoil stall+Eppler ext transition
2 | 50000 | 0 | XFOIL ncrit=9
3 | 50000 | 0.1 | JavaFoil+Calcfoil stall+Eppler ext transition
4 | 50000 | 0.1 | XFOIL ncrit=9
5 | 50000 | 0.25 | JavaFoil+Calcfoil stall+Eppler ext transition
6 | 50000 | 0.25 | XFOIL ncrit=9
7 | 50000 | 0.5 | JavaFoil+Calcfoil stall+Eppler ext transition
8 | 50000 | 0.5 | XFOIL ncrit=9
9 | 100000 | 0 | JavaFoil+Calcfoil stall+Eppler ext transition
10 | 100000 | 0 | XFOIL ncrit=9
11 | 100000 | 0.1 | JavaFoil+Calcfoil stall+Eppler ext transition
12 | 100000 | 0.1 | XFOIL ncrit=9
13 | 100000 | 0.25 | JavaFoil+Calcfoil stall+Eppler ext transition
14 | 100000 | 0.25 | XFOIL ncrit=9
15 | 100000 | 0.5 | JavaFoil+Calcfoil stall+Eppler ext transition
16 | 100000 | 0.5 | XFOIL ncrit=9
17 | 250000 | 0 | JavaFoil+Calcfoil stall+Eppler ext transition
18 | 250000 | 0 | XFOIL ncrit=9
19 | 250000 | 0.1 | JavaFoil+Calcfoil stall+Eppler ext transition
20 | 250000 | 0.1 | XFOIL ncrit=9
21 | 250000 | 0.25 | JavaFoil+Calcfoil stall+Eppler ext transition
22 | 250000 | 0.25 | XFOIL ncrit=9
23 | 250000 | 0.5 | JavaFoil+Calcfoil stall+Eppler ext transition
24 | 250000 | 0.5 | XFOIL ncrit=9
25 | 500000 | 0 | JavaFoil+Calcfoil stall+Eppler ext transition
26 | 500000 | 0 | XFOIL ncrit=9
27 | 500000 | 0.1 | JavaFoil+Calcfoil stall+Eppler ext transition
28 | 500000 | 0.1 | XFOIL ncrit=9
29 | 500000 | 0.25 | JavaFoil+Calcfoil stall+Eppler ext transition
30 | 500000 | 0.25 | XFOIL ncrit=9
31 | 500000 | 0.5 | JavaFoil+Calcfoil stall+Eppler ext transition
32 | 500000 | 0.5 | XFOIL ncrit=9
33 | 750000 | 0 | JavaFoil+Calcfoil stall+Eppler ext transition
34 | 750000 | 0 | XFOIL ncrit=9
35 | 750000 | 0.1 | JavaFoil+Calcfoil stall+Eppler ext transition
36 | 750000 | 0.1 | XFOIL ncrit=9
37 | 750000 | 0.25 | JavaFoil+Calcfoil stall+Eppler ext transition
38 | 750000 | 0.25 | XFOIL ncrit=9
39 | 750000 | 0.5 | JavaFoil+Calcfoil stall+Eppler ext transition
40 | 750000 | 0.5 | XFOIL ncrit=9
41 | 1000000 | 0 | JavaFoil+Calcfoil stall+Eppler ext transition
42 | 1000000 | 0 | XFOIL ncrit=9
43 | 1000000 | 0.1 | JavaFoil+Calcfoil stall+Eppler ext transition
44 | 1000000 | 0.1 | XFOIL ncrit=9
45 | 1000000 | 0.25 | JavaFoil+Calcfoil stall+Eppler ext transition
46 | 1000000 | 0.25 | XFOIL ncrit=9
47 | 1000000 | 0.5 | JavaFoil+Calcfoil stall+Eppler ext transition
48 | 1000000 | 0.5 | XFOIL ncrit=9
49 | 2000000 | 0 | JavaFoil+Calcfoil stall+Eppler ext transition
50 | 2000000 | 0 | XFOIL ncrit=9
51 | 2000000 | 0.1 | JavaFoil+Calcfoil stall+Eppler ext transition
52 | 2000000 | 0.1 | XFOIL ncrit=9
53 | 2000000 | 0.25 | JavaFoil+Calcfoil stall+Eppler ext transition
54 | 2000000 | 0.25 | XFOIL ncrit=9
55 | 2000000 | 0.5 | JavaFoil+Calcfoil stall+Eppler ext transition
56 | 2000000 | 0.5 | XFOIL ncrit=9
57 | 3000000 | 0 | JavaFoil+Calcfoil stall+Eppler ext transition
58 | 3000000 | 0 | XFOIL ncrit=9
59 | 3000000 | 0.1 | JavaFoil+Calcfoil stall+Eppler ext transition
60 | 3000000 | 0.1 | XFOIL ncrit=9
61 | 3000000 | 0.25 | JavaFoil+Calcfoil stall+Eppler ext transition
62 | 3000000 | 0.25 | XFOIL ncrit=9
63 | 3000000 | 0.5 | JavaFoil+Calcfoil stall+Eppler ext transition
64 | 3000000 | 0.5 | XFOIL ncrit=9
65 | 4000000 | 0 | JavaFoil+Calcfoil stall+Eppler ext transition
66 | 4000000 | 0 | XFOIL ncrit=9
67 | 4000000 | 0.1 | JavaFoil+Calcfoil stall+Eppler ext transition
68 | 4000000 | 0.1 | XFOIL ncrit=9
69 | 4000000 | 0.25 | JavaFoil+Calcfoil stall+Eppler ext transition
70 | 4000000 | 0.25 | XFOIL ncrit=9
71 | 4000000 | 0.5 | JavaFoil+Calcfoil stall+Eppler ext transition
72 | 4000000 | 0.5 | XFOIL ncrit=9
73 | 5000000 | 0 | JavaFoil+Calcfoil stall+Eppler ext transition
74 | 5000000 | 0 | XFOIL ncrit=9
75 | 5000000 | 0.1 | JavaFoil+Calcfoil stall+Eppler ext transition
76 | 5000000 | 0.1 | XFOIL ncrit=9
77 | 5000000 | 0.25 | JavaFoil+Calcfoil stall+Eppler ext transition
78 | 5000000 | 0.25 | XFOIL ncrit=9
79 | 5000000 | 0.5 | JavaFoil+Calcfoil stall+Eppler ext transition
80 | 5000000 | 0.5 | XFOIL ncrit=9
81 | 6000000 | 0 | JavaFoil+Calcfoil stall+Eppler ext transition
82 | 6000000 | 0 | XFOIL ncrit=9
83 | 6000000 | 0.1 | JavaFoil+Calcfoil stall+Eppler ext transition
84 | 6000000 | 0.1 | XFOIL ncrit=9
85 | 6000000 | 0.25 | JavaFoil+Calcfoil stall+Eppler ext transition
86 | 6000000 | 0.25 | XFOIL ncrit=9
87 | 6000000 | 0.5 | JavaFoil+Calcfoil stall+Eppler ext transition
88 | 6000000 | 0.5 | XFOIL ncrit=9
89 | 7000000 | 0 | JavaFoil+Calcfoil stall+Eppler ext transition
90 | 7000000 | 0 | XFOIL ncrit=9
91 | 7000000 | 0.1 | JavaFoil+Calcfoil stall+Eppler ext transition
92 | 7000000 | 0.1 | XFOIL ncrit=9
93 | 7000000 | 0.25 | JavaFoil+Calcfoil stall+Eppler ext transition
94 | 7000000 | 0.25 | XFOIL ncrit=9
95 | 7000000 | 0.5 | JavaFoil+Calcfoil stall+Eppler ext transition
96 | 7000000 | 0.5 | XFOIL ncrit=9
97 | 8000000 | 0 | JavaFoil+Calcfoil stall+Eppler ext transition
98 | 8000000 | 0 | XFOIL ncrit=9
99 | 8000000 | 0.1 | JavaFoil+Calcfoil stall+Eppler ext transition
100 | 8000000 | 0.1 | XFOIL ncrit=9
101 | 8000000 | 0.25 | JavaFoil+Calcfoil stall+Eppler ext transition
102 | 8000000 | 0.25 | XFOIL ncrit=9
103 | 8000000 | 0.5 | JavaFoil+Calcfoil stall+Eppler ext transition
104 | 8000000 | 0.5 | XFOIL ncrit=9
105 | 10000000 | 0 | JavaFoil+Calcfoil stall+Eppler ext transition
106 | 10000000 | 0 | XFOIL ncrit=9
107 | 10000000 | 0.1 | JavaFoil+Calcfoil stall+Eppler ext transition
108 | 10000000 | 0.1 | XFOIL ncrit=9
109 | 10000000 | 0.25 | JavaFoil+Calcfoil stall+Eppler ext transition
110 | 10000000 | 0.25 | XFOIL ncrit=9
111 | 10000000 | 0.5 | JavaFoil+Calcfoil stall+Eppler ext transition
112 | 10000000 | 0.5 | XFOIL ncrit=9
113 | 12000000 | 0 | JavaFoil+Calcfoil stall+Eppler ext transition
114 | 12000000 | 0 | XFOIL ncrit=9
115 | 12000000 | 0.1 | JavaFoil+Calcfoil stall+Eppler ext transition
116 | 12000000 | 0.1 | XFOIL ncrit=9
117 | 12000000 | 0.25 | JavaFoil+Calcfoil stall+Eppler ext transition
118 | 12000000 | 0.25 | XFOIL ncrit=9
119 | 12000000 | 0.5 | JavaFoil+Calcfoil stall+Eppler ext transition
120 | 12000000 | 0.5 | XFOIL ncrit=9
121 | 14000000 | 0 | JavaFoil+Calcfoil stall+Eppler ext transition
122 | 14000000 | 0 | XFOIL ncrit=9
123 | 14000000 | 0.1 | JavaFoil+Calcfoil stall+Eppler ext transition
124 | 14000000 | 0.1 | XFOIL ncrit=9
125 | 14000000 | 0.25 | JavaFoil+Calcfoil stall+Eppler ext transition
126 | 14000000 | 0.25 | XFOIL ncrit=9
127 | 14000000 | 0.5 | JavaFoil+Calcfoil stall+Eppler ext transition
128 | 14000000 | 0.5 | XFOIL ncrit=9
129 | 16000000 | 0 | JavaFoil+Calcfoil stall+Eppler ext transition
130 | 16000000 | 0 | XFOIL ncrit=9
131 | 16000000 | 0.1 | JavaFoil+Calcfoil stall+Eppler ext transition
132 | 16000000 | 0.1 | XFOIL ncrit=9
133 | 16000000 | 0.25 | JavaFoil+Calcfoil stall+Eppler ext transition
134 | 16000000 | 0.25 | XFOIL ncrit=9
135 | 16000000 | 0.5 | JavaFoil+Calcfoil stall+Eppler ext transition
136 | 16000000 | 0.5 | XFOIL ncrit=9
137 | 18000000 | 0 | JavaFoil+Calcfoil stall+Eppler ext transition
138 | 18000000 | 0 | XFOIL ncrit=9
139 | 18000000 | 0.1 | JavaFoil+Calcfoil stall+Eppler ext transition
140 | 18000000 | 0.1 | XFOIL ncrit=9
141 | 18000000 | 0.25 | JavaFoil+Calcfoil stall+Eppler ext transition
142 | 18000000 | 0.25 | XFOIL ncrit=9
143 | 18000000 | 0.5 | JavaFoil+Calcfoil stall+Eppler ext transition
144 | 18000000 | 0.5 | XFOIL ncrit=9
145 | 20000000 | 0 | JavaFoil+Calcfoil stall+Eppler ext transition
146 | 20000000 | 0 | XFOIL ncrit=9
147 | 20000000 | 0.1 | JavaFoil+Calcfoil stall+Eppler ext transition
148 | 20000000 | 0.1 | XFOIL ncrit=9
149 | 20000000 | 0.25 | JavaFoil+Calcfoil stall+Eppler ext transition
150 | 20000000 | 0.25 | XFOIL ncrit=9
151 | 20000000 | 0.5 | JavaFoil+Calcfoil stall+Eppler ext transition
152 | 20000000 | 0.5 | XFOIL ncrit=9

## 1. Re 50k Mach 0.00 (1)
BIGFOIL.COM POLAR EXPORT
NACA34014.5
NACA34014.5 |  |  |  | Cl Max: | 1.566 | at alpha= | 16 | deg
JavaFoil+Calcfoil stall+Eppler ext transition |  |  |  | L/D Max: | 29.722 | at alpha= | 3.5 | deg
Re: | 50000 |  |  | Cd Min: | 0.01914 | at alpha= | 0 | deg
Mach: | 0 |  |  | Cl=0 at alpha= | -2.36 | deg
|  |  |  | @ Cl=0.1, Cd= | 0.020784
|  |  |  | @ Cl=0.4, Cd= | 0.019692
|  |  |  | @ Cl=0.6, Cd= | 0.021511
alpha (deg) | Cl | Cd | Cm | Cl/Cd
-20 | -0.804 | 0.30863 | -0.006 | -2.605
-19.5 | -0.815 | 0.29327 | -0.006 | -2.78
-19 | -0.825 | 0.27728 | -0.006 | -2.977
-18.5 | -0.834 | 0.25842 | -0.006 | -3.228
-18 | -0.842 | 0.24349 | -0.006 | -3.457
-17.5 | -0.848 | 0.23068 | -0.006 | -3.675
-17 | -0.852 | 0.21764 | -0.006 | -3.914
-16.5 | -0.854 | 0.20504 | -0.006 | -4.166
-16 | -0.854 | 0.19277 | -0.006 | -4.433
-15.5 | -0.853 | 0.18155 | -0.006 | -4.696
-15 | -0.848 | 0.17052 | -0.006 | -4.975
-14.5 | -0.842 | 0.15988 | -0.007 | -5.264
-14 | -0.831 | 0.15006 | -0.007 | -5.538
-13.5 | -0.818 | 0.14159 | -0.007 | -5.779
-13 | -0.803 | 0.13171 | -0.007 | -6.095
-12.5 | -0.785 | 0.12337 | -0.007 | -6.361
-12 | -0.764 | 0.1161 | -0.007 | -6.582
-11.5 | -0.741 | 0.10796 | -0.007 | -6.865
-11 | -0.716 | 0.10107 | -0.007 | -7.081
-10.5 | -0.688 | 0.0947 | -0.008 | -7.262
-10 | -0.658 | 0.0883 | -0.008 | -7.446
-9.5 | -0.625 | 0.08213 | -0.008 | -7.61
-9 | -0.59 | 0.07703 | -0.008 | -7.665
-8.5 | -0.554 | 0.07217 | -0.008 | -7.674
-8 | -0.515 | 0.06748 | -0.008 | -7.634
-7.5 | -0.475 | 0.06325 | -0.009 | -7.505
-7 | -0.433 | 0.05939 | -0.009 | -7.288
-6.5 | -0.39 | 0.05589 | -0.009 | -6.974
-6 | -0.345 | 0.05264 | -0.009 | -6.563
-5.5 | -0.3 | 0.04979 | -0.01 | -6.03
-5 | -0.254 | 0.04722 | -0.01 | -5.38
-4.5 | -0.207 | 0.04491 | -0.01 | -4.61
-4 | -0.159 | 0.04293 | -0.01 | -3.713
-3.5 | -0.111 | 0.0412 | -0.011 | -2.7
-3 | -0.063 | 0.03971 | -0.011 | -1.577
-2.5 | -0.014 | 0.03843 | -0.012 | -0.353
-2 | 0.036 | 0.03735 | -0.012 | 0.963
-1.5 | 0.105 | 0.01949 | -0.022 | 5.406
-1 | 0.167 | 0.02012 | -0.022 | 8.284
-0.5 | 0.228 | 0.02022 | -0.023 | 11.262
0 | 0.287 | 0.01914 | -0.023 | 15.011
0.5 | 0.347 | 0.0194 | -0.023 | 17.906
1 | 0.407 | 0.01973 | -0.023 | 20.625
1.5 | 0.466 | 0.02014 | -0.023 | 23.139
2 | 0.524 | 0.02063 | -0.024 | 25.403
2.5 | 0.581 | 0.02124 | -0.024 | 27.338
3 | 0.635 | 0.02201 | -0.024 | 28.848
3.5 | 0.686 | 0.02308 | -0.024 | 29.722
4 | 0.732 | 0.02466 | -0.024 | 29.704
4.5 | 0.774 | 0.02696 | -0.023 | 28.705
5 | 0.813 | 0.03 | -0.023 | 27.088
5.5 | 0.852 | 0.03328 | -0.023 | 25.61
6 | 0.893 | 0.0367 | -0.022 | 24.329
6.5 | 0.935 | 0.03998 | -0.022 | 23.394
7 | 0.979 | 0.04319 | -0.022 | 22.669
7.5 | 1.024 | 0.04629 | -0.022 | 22.121
8 | 1.069 | 0.04952 | -0.022 | 21.588
8.5 | 1.114 | 0.0527 | -0.022 | 21.145
9 | 1.159 | 0.05614 | -0.022 | 20.639
9.5 | 1.202 | 0.05966 | -0.022 | 20.148
10 | 1.244 | 0.06339 | -0.023 | 19.626
10.5 | 1.284 | 0.06737 | -0.023 | 19.066
11 | 1.323 | 0.07148 | -0.023 | 18.512
11.5 | 1.36 | 0.07582 | -0.023 | 17.938
12 | 1.395 | 0.08011 | -0.023 | 17.412
12.5 | 1.428 | 0.08505 | -0.023 | 16.789
13 | 1.459 | 0.08993 | -0.024 | 16.218
13.5 | 1.487 | 0.09498 | -0.024 | 15.66
14 | 1.514 | 0.10007 | -0.024 | 15.133
14.5 | 1.536 | 0.10639 | -0.025 | 14.434
15 | 1.551 | 0.11372 | -0.025 | 13.639
15.5 | 1.561 | 0.12189 | -0.025 | 12.804
16 | 1.566 | 0.13091 | -0.025 | 11.961
16.5 | 1.566 | 0.14128 | -0.024 | 11.086
17 | 1.561 | 0.15325 | -0.024 | 10.189
17.5 | 1.549 | 0.16769 | -0.023 | 9.239
18 | 1.53 | 0.18411 | -0.022 | 8.312
18.5 | 1.507 | 0.19997 | -0.019 | 7.538
19 | 1.493 | 0.21223 | -0.017 | 7.033
19.5 | 1.477 | 0.22408 | -0.017 | 6.593
20 | 1.461 | 0.2363 | -0.016 | 6.181

## 2. Re 50k Mach 0.00 (2)
BIGFOIL.COM POLAR EXPORT
NACA34014.5
NACA34014.5 |  |  |  | Cl Max: | 0.7976 | at alpha= | 20 | deg
XFOIL ncrit=9 |  |  |  | L/D Max: | 21.2861 | at alpha= | 1 | deg
Re: | 50000 |  |  | Cd Min: | 0.23583 | at alpha= | 20 | deg
Mach: | 0 |  |  | Cl=0 at alpha= | -2.3273 | deg
|  |  |  | @ Cl=0.1, Cd= | 0.02928
|  |  |  | @ Cl=0.4, Cd= | 0.025479
|  |  |  | @ Cl=0.6, Cd= | 0.028197
alpha (deg) | Cl | Cd | Cm | Cl/Cd
-10.5 | -0.3359 | 0.11703 | -0.0164 | -2.8702
-10 | -0.3357 | 0.11278 | -0.0149 | -2.9766
-9.5 | -0.3307 | 0.10818 | -0.0122 | -3.0569
-9 | -0.2871 | 0.10099 | -0.009 | -2.8429
-8.5 | -0.3014 | 0.09865 | -0.0044 | -3.0552
-8 | -0.2567 | 0.0919 | -0.0011 | -2.7933
-7 | -0.2057 | 0.08121 | 0.0047 | -2.5329
-6 | -0.3953 | 0.07218 | 0.0143 | -5.4766
-5.5 | -0.562 | 0.05233 | 0.0013 | -10.7395
-5 | -0.5515 | 0.04754 | 0.0056 | -11.6008
-4.5 | -0.5284 | 0.04294 | 0.0088 | -12.3055
-4 | -0.5041 | 0.04004 | 0.0122 | -12.5899
-3.5 | -0.4185 | 0.03722 | 0.0053 | -11.244
-3 | -0.2985 | 0.03475 | -0.0062 | -8.5899
-2.5 | -0.1673 | 0.03204 | -0.0185 | -5.2216
-2 | 0.317 | 0.02704 | -0.0773 | 11.7234
-1.5 | 0.3999 | 0.02548 | -0.0814 | 15.6947
-1 | 0.4459 | 0.02508 | -0.0792 | 17.7791
-0.5 | 0.4855 | 0.02512 | -0.0761 | 19.3272
0 | 0.5204 | 0.02556 | -0.0726 | 20.3599
0.5 | 0.5505 | 0.02639 | -0.0688 | 20.8602
1 | 0.5826 | 0.02737 | -0.0653 | 21.2861
1.5 | 0.6108 | 0.02871 | -0.0613 | 21.2748
2 | 0.6391 | 0.03024 | -0.0574 | 21.1343
2.5 | 0.6641 | 0.03208 | -0.0531 | 20.7014
3 | 0.6842 | 0.03439 | -0.0485 | 19.8953
3.5 | 0.7021 | 0.03696 | -0.0436 | 18.9962
4 | 0.7323 | 0.0391 | -0.0399 | 18.7289
4.5 | 0.7088 | 0.04437 | -0.0321 | 15.9748
5 | 0.6381 | 0.05325 | -0.0227 | 11.9831
5.5 | 0.5165 | 0.06665 | -0.0158 | 7.7494
6 | 0.4944 | 0.07462 | -0.015 | 6.6256
8 | 0.4364 | 0.10503 | -0.0192 | 4.155
8.5 | 0.4676 | 0.11091 | -0.0194 | 4.216
9 | 0.4891 | 0.11625 | -0.0191 | 4.2073
9.5 | 0.5055 | 0.12132 | -0.0185 | 4.1667
10 | 0.5291 | 0.12712 | -0.0186 | 4.1622
10.5 | 0.5458 | 0.13238 | -0.0184 | 4.123
11 | 0.5601 | 0.13739 | -0.0182 | 4.0767
11.5 | 0.571 | 0.14206 | -0.0182 | 4.0194
12 | 0.5756 | 0.14614 | -0.0183 | 3.9387
12.5 | 0.584 | 0.15083 | -0.0188 | 3.8719
13 | 0.5927 | 0.15584 | -0.0198 | 3.8033
13.5 | 0.6064 | 0.1614 | -0.021 | 3.7571
14 | 0.633 | 0.16892 | -0.0222 | 3.7473
14.5 | 0.6613 | 0.1763 | -0.0232 | 3.751
15.5 | 0.6656 | 0.18391 | -0.0272 | 3.6192
16 | 0.6902 | 0.19173 | -0.0288 | 3.5999
16.5 | 0.7123 | 0.19834 | -0.0303 | 3.5913
17 | 0.7109 | 0.20113 | -0.0335 | 3.5345
17.5 | 0.7265 | 0.20757 | -0.0359 | 3.5
18 | 0.7646 | 0.21947 | -0.0368 | 3.4838
18.5 | 0.7554 | 0.21859 | -0.041 | 3.4558
19 | 0.769 | 0.22475 | -0.044 | 3.4216
20 | 0.7976 | 0.23583 | -0.0499 | 3.3821

## 3. Re 50k Mach 0.10 (1)
BIGFOIL.COM POLAR EXPORT
NACA34014.5
NACA34014.5 |  |  |  | Cl Max: | 1.558 | at alpha= | 16 | deg
JavaFoil+Calcfoil stall+Eppler ext transition |  |  |  | L/D Max: | 29.532 | at alpha= | 3.5 | deg
Re: | 50000 |  |  | Cd Min: | 0.01919 | at alpha= | 0 | deg
Mach: | 0.1 |  |  | Cl=0 at alpha= | -2.36 | deg
|  |  |  | @ Cl=0.1, Cd= | 0.021073
|  |  |  | @ Cl=0.4, Cd= | 0.019749
|  |  |  | @ Cl=0.6, Cd= | 0.021605
alpha (deg) | Cl | Cd | Cm | Cl/Cd
-20 | -0.759 | 0.31875 | -0.006 | -2.38
-19.5 | -0.773 | 0.30037 | -0.006 | -2.574
-19 | -0.786 | 0.28959 | -0.006 | -2.715
-18.5 | -0.798 | 0.2709 | -0.006 | -2.947
-18 | -0.809 | 0.2556 | -0.006 | -3.164
-17.5 | -0.818 | 0.23907 | -0.006 | -3.421
-17 | -0.825 | 0.22677 | -0.006 | -3.638
-16.5 | -0.83 | 0.21252 | -0.006 | -3.907
-16 | -0.833 | 0.19753 | -0.006 | -4.219
-15.5 | -0.834 | 0.18702 | -0.006 | -4.461
-15 | -0.833 | 0.17404 | -0.006 | -4.784
-14.5 | -0.828 | 0.16345 | -0.007 | -5.067
-14 | -0.82 | 0.15277 | -0.007 | -5.367
-13.5 | -0.809 | 0.14421 | -0.007 | -5.61
-13 | -0.795 | 0.13389 | -0.007 | -5.94
-12.5 | -0.779 | 0.12526 | -0.007 | -6.219
-12 | -0.76 | 0.11761 | -0.007 | -6.461
-11.5 | -0.738 | 0.1098 | -0.007 | -6.723
-11 | -0.714 | 0.10205 | -0.007 | -6.993
-10.5 | -0.687 | 0.09548 | -0.008 | -7.192
-10 | -0.657 | 0.08885 | -0.008 | -7.397
-9.5 | -0.625 | 0.083 | -0.008 | -7.533
-9 | -0.591 | 0.07744 | -0.008 | -7.634
-8.5 | -0.555 | 0.07256 | -0.008 | -7.647
-8 | -0.516 | 0.06806 | -0.008 | -7.587
-7.5 | -0.476 | 0.06371 | -0.009 | -7.473
-7 | -0.434 | 0.05969 | -0.009 | -7.276
-6.5 | -0.391 | 0.05608 | -0.009 | -6.976
-6 | -0.347 | 0.05288 | -0.009 | -6.559
-5.5 | -0.301 | 0.04997 | -0.01 | -6.033
-5 | -0.255 | 0.04733 | -0.01 | -5.392
-4.5 | -0.208 | 0.04506 | -0.01 | -4.616
-4 | -0.16 | 0.04302 | -0.01 | -3.723
-3.5 | -0.112 | 0.04128 | -0.011 | -2.707
-3 | -0.063 | 0.03979 | -0.011 | -1.581
-2.5 | -0.014 | 0.03851 | -0.012 | -0.354
-2 | 0.036 | 0.03753 | -0.012 | 0.963
-1.5 | 0.106 | 0.01953 | -0.022 | 5.42
-1 | 0.167 | 0.02018 | -0.022 | 8.296
-0.5 | 0.229 | 0.02025 | -0.023 | 11.3
0 | 0.289 | 0.01919 | -0.023 | 15.041
0.5 | 0.349 | 0.01946 | -0.023 | 17.934
1 | 0.409 | 0.0198 | -0.023 | 20.65
1.5 | 0.468 | 0.02021 | -0.024 | 23.154
2 | 0.526 | 0.02072 | -0.024 | 25.401
2.5 | 0.583 | 0.02135 | -0.024 | 27.308
3 | 0.637 | 0.02216 | -0.024 | 28.756
3.5 | 0.688 | 0.02329 | -0.024 | 29.532
4 | 0.734 | 0.02495 | -0.024 | 29.414
4.5 | 0.775 | 0.02738 | -0.023 | 28.32
5 | 0.814 | 0.03051 | -0.023 | 26.675
5.5 | 0.853 | 0.0339 | -0.023 | 25.18
6 | 0.895 | 0.03722 | -0.022 | 24.047
6.5 | 0.938 | 0.04047 | -0.022 | 23.179
7 | 0.982 | 0.04368 | -0.022 | 22.49
7.5 | 1.028 | 0.04676 | -0.022 | 21.981
8 | 1.073 | 0.04999 | -0.022 | 21.467
8.5 | 1.118 | 0.05323 | -0.022 | 21.012
9 | 1.163 | 0.05666 | -0.022 | 20.529
9.5 | 1.207 | 0.06024 | -0.022 | 20.031
10 | 1.248 | 0.06402 | -0.023 | 19.5
10.5 | 1.289 | 0.06806 | -0.023 | 18.936
11 | 1.327 | 0.07224 | -0.023 | 18.371
11.5 | 1.364 | 0.07669 | -0.023 | 17.784
12 | 1.398 | 0.08108 | -0.023 | 17.246
12.5 | 1.431 | 0.08609 | -0.024 | 16.621
13 | 1.461 | 0.09109 | -0.024 | 16.038
13.5 | 1.489 | 0.09618 | -0.024 | 15.479
14 | 1.514 | 0.10166 | -0.024 | 14.897
14.5 | 1.534 | 0.10817 | -0.025 | 14.181
15 | 1.548 | 0.11565 | -0.025 | 13.382
15.5 | 1.555 | 0.12436 | -0.025 | 12.502
16 | 1.558 | 0.13392 | -0.024 | 11.631
16.5 | 1.555 | 0.14494 | -0.024 | 10.727
17 | 1.546 | 0.15793 | -0.024 | 9.788
17.5 | 1.529 | 0.17335 | -0.023 | 8.823
18 | 1.504 | 0.19077 | -0.02 | 7.884
18.5 | 1.483 | 0.20456 | -0.018 | 7.25
19 | 1.468 | 0.21651 | -0.017 | 6.78
19.5 | 1.45 | 0.22854 | -0.016 | 6.343
20 | 1.429 | 0.24151 | -0.015 | 5.918

## 4. Re 50k Mach 0.10 (2)
BIGFOIL.COM POLAR EXPORT
NACA34014.5
NACA34014.5 |  |  |  | Cl Max: | 0.8069 | at alpha= | 19.5 | deg
XFOIL ncrit=9 |  |  |  | L/D Max: | 21.1491 | at alpha= | 1.5 | deg
Re: | 50000 |  |  | Cd Min: | 0.23826 | at alpha= | 19.5 | deg
Mach: | 0.1 |  |  | Cl=0 at alpha= | -2.3359 | deg
|  |  |  | @ Cl=0.1, Cd= | 0.029343
|  |  |  | @ Cl=0.4, Cd= | 0.025601
|  |  |  | @ Cl=0.6, Cd= | 0.15923
alpha (deg) | Cl | Cd | Cm | Cl/Cd
-10.5 | -0.3292 | 0.1172 | -0.0163 | -2.8089
-10 | -0.3387 | 0.11364 | -0.0151 | -2.9805
-9.5 | -0.3329 | 0.10895 | -0.0124 | -3.0555
-9 | -0.2838 | 0.10134 | -0.0091 | -2.8005
-8.5 | -0.2917 | 0.09826 | -0.0049 | -2.9687
-8 | -0.251 | 0.09196 | -0.0014 | -2.7294
-7 | -0.2055 | 0.08158 | 0.0046 | -2.519
-5.5 | -0.5625 | 0.05301 | 0.0011 | -10.6112
-5 | -0.554 | 0.04821 | 0.0054 | -11.4914
-4.5 | -0.5313 | 0.04349 | 0.0086 | -12.2166
-4 | -0.5077 | 0.04051 | 0.0121 | -12.5327
-3.5 | -0.4143 | 0.03749 | 0.0039 | -11.0509
-3 | -0.2975 | 0.035 | -0.0069 | -8.5
-2.5 | -0.16 | 0.03209 | -0.02 | -4.986
-2 | 0.3275 | 0.02694 | -0.0788 | 12.1566
-1.5 | 0.4044 | 0.02552 | -0.0818 | 15.8464
-1 | 0.4499 | 0.02516 | -0.0795 | 17.8816
-0.5 | 0.4865 | 0.02536 | -0.0761 | 19.1838
0 | 0.5199 | 0.02589 | -0.0726 | 20.0811
0.5 | 0.555 | 0.02651 | -0.0691 | 20.9355
1 | 0.5831 | 0.02771 | -0.0652 | 21.0429
1.5 | 0.6129 | 0.02898 | -0.0614 | 21.1491
2 | 0.6415 | 0.03051 | -0.0574 | 21.0259
2.5 | 0.6661 | 0.03239 | -0.053 | 20.565
3 | 0.6835 | 0.03486 | -0.0481 | 19.607
3.5 | 0.696 | 0.03775 | -0.0428 | 18.4371
4 | 0.7159 | 0.0405 | -0.0382 | 17.6765
4.5 | 0.7082 | 0.04489 | -0.0317 | 15.7763
5 | 0.5996 | 0.05603 | -0.0203 | 10.7014
5.5 | 0.5067 | 0.06776 | -0.0156 | 7.4779
6 | 0.4688 | 0.07687 | -0.0154 | 6.0986
8 | 0.4387 | 0.10575 | -0.0193 | 4.1485
8.5 | 0.4708 | 0.11184 | -0.0196 | 4.2096
9.5 | 0.4947 | 0.1209 | -0.0179 | 4.0918
10 | 0.5187 | 0.12673 | -0.018 | 4.093
10.5 | 0.5361 | 0.13202 | -0.0179 | 4.0607
11.5 | 0.5738 | 0.14309 | -0.0183 | 4.0101
12.5 | 0.5852 | 0.1515 | -0.0189 | 3.8627
13 | 0.5932 | 0.1564 | -0.0198 | 3.7928
13.5 | 0.6064 | 0.1619 | -0.021 | 3.7455
14 | 0.6306 | 0.16908 | -0.0223 | 3.7296
14.5 | 0.6642 | 0.17749 | -0.0233 | 3.7422
15 | 0.6589 | 0.17946 | -0.0252 | 3.6716
15.5 | 0.6665 | 0.1845 | -0.0274 | 3.6125
16 | 0.6897 | 0.19209 | -0.029 | 3.5905
16.5 | 0.7152 | 0.19952 | -0.0305 | 3.5846
17 | 0.7125 | 0.20184 | -0.0337 | 3.53
17.5 | 0.7276 | 0.20819 | -0.0362 | 3.4949
18 | 0.7664 | 0.22053 | -0.0371 | 3.4753
18.5 | 0.7575 | 0.21942 | -0.0413 | 3.4523
19 | 0.7707 | 0.2255 | -0.0444 | 3.4177
19.5 | 0.8069 | 0.23826 | -0.0452 | 3.3866
20 | 0.8001 | 0.23673 | -0.0503 | 3.3798

## 5. Re 50k Mach 0.25 (1)
BIGFOIL.COM POLAR EXPORT
NACA34014.5
NACA34014.5 |  |  |  | Cl Max: | 1.51 | at alpha= | 14.5 | deg
JavaFoil+Calcfoil stall+Eppler ext transition |  |  |  | L/D Max: | 28.269 | at alpha= | 3.5 | deg
Re: | 50000 |  |  | Cd Min: | 0.0195 | at alpha= | 0 | deg
Mach: | 0.25 |  |  | Cl=0 at alpha= | -2.3628 | deg
|  |  |  | @ Cl=0.1, Cd= | 0.034219
|  |  |  | @ Cl=0.4, Cd= | 0.020068
|  |  |  | @ Cl=0.6, Cd= | 0.022107
alpha (deg) | Cl | Cd | Cm | Cl/Cd
-18 | -0.51 | 0.36972 | -0.006 | -1.379
-17.5 | -0.549 | 0.33274 | -0.006 | -1.651
-17 | -0.586 | 0.30207 | -0.006 | -1.94
-16.5 | -0.619 | 0.28242 | -0.006 | -2.192
-16 | -0.648 | 0.25406 | -0.006 | -2.552
-15.5 | -0.674 | 0.22956 | -0.006 | -2.936
-15 | -0.695 | 0.21208 | -0.006 | -3.279
-14.5 | -0.712 | 0.19395 | -0.007 | -3.673
-14 | -0.723 | 0.18057 | -0.007 | -4.003
-13.5 | -0.729 | 0.16727 | -0.007 | -4.358
-13 | -0.731 | 0.1536 | -0.007 | -4.757
-12.5 | -0.728 | 0.14036 | -0.007 | -5.186
-12 | -0.721 | 0.13038 | -0.007 | -5.527
-11.5 | -0.709 | 0.1205 | -0.007 | -5.885
-11 | -0.693 | 0.11167 | -0.007 | -6.209
-10.5 | -0.674 | 0.10301 | -0.008 | -6.539
-10 | -0.65 | 0.09531 | -0.008 | -6.82
-9.5 | -0.623 | 0.08796 | -0.008 | -7.081
-9 | -0.592 | 0.08185 | -0.008 | -7.237
-8.5 | -0.559 | 0.07598 | -0.008 | -7.354
-8 | -0.522 | 0.07073 | -0.009 | -7.382
-7.5 | -0.483 | 0.06586 | -0.009 | -7.332
-7 | -0.442 | 0.0614 | -0.009 | -7.193
-6.5 | -0.399 | 0.05759 | -0.009 | -6.923
-6 | -0.354 | 0.05404 | -0.009 | -6.554
-5.5 | -0.308 | 0.05093 | -0.01 | -6.052
-5 | -0.261 | 0.04813 | -0.01 | -5.427
-4.5 | -0.213 | 0.04573 | -0.01 | -4.659
-4 | -0.164 | 0.04358 | -0.011 | -3.767
-3.5 | -0.115 | 0.04179 | -0.011 | -2.743
-3 | -0.065 | 0.04025 | -0.011 | -1.604
-2.5 | -0.014 | 0.03897 | -0.012 | -0.358
-2 | 0.037 | 0.03806 | -0.013 | 0.974
-1.5 | 0.089 | 0.03641 | -0.014 | 2.444
-1 | 0.172 | 0.01988 | -0.023 | 8.652
-0.5 | 0.235 | 0.02057 | -0.023 | 11.422
0 | 0.296 | 0.0195 | -0.023 | 15.185
0.5 | 0.358 | 0.0198 | -0.024 | 18.077
1 | 0.419 | 0.02019 | -0.024 | 20.762
1.5 | 0.479 | 0.02066 | -0.024 | 23.206
2 | 0.538 | 0.02125 | -0.024 | 25.333
2.5 | 0.595 | 0.02201 | -0.024 | 27.038
3 | 0.649 | 0.02306 | -0.024 | 28.122
3.5 | 0.697 | 0.02465 | -0.024 | 28.269
4 | 0.741 | 0.02695 | -0.024 | 27.474
4.5 | 0.781 | 0.03007 | -0.023 | 25.962
5 | 0.822 | 0.03342 | -0.023 | 24.587
5.5 | 0.864 | 0.03676 | -0.023 | 23.507
6 | 0.909 | 0.03995 | -0.022 | 22.753
6.5 | 0.954 | 0.04314 | -0.022 | 22.127
7 | 1.001 | 0.0462 | -0.022 | 21.675
7.5 | 1.048 | 0.04937 | -0.022 | 21.235
8 | 1.095 | 0.05266 | -0.022 | 20.799
8.5 | 1.141 | 0.05611 | -0.023 | 20.343
9 | 1.187 | 0.05971 | -0.023 | 19.878
9.5 | 1.23 | 0.0636 | -0.023 | 19.347
10 | 1.272 | 0.06771 | -0.023 | 18.787
10.5 | 1.311 | 0.07211 | -0.023 | 18.187
11 | 1.348 | 0.07687 | -0.023 | 17.54
11.5 | 1.383 | 0.08187 | -0.024 | 16.888
12 | 1.414 | 0.08716 | -0.024 | 16.222
12.5 | 1.443 | 0.09237 | -0.024 | 15.619
13 | 1.468 | 0.0983 | -0.024 | 14.932
13.5 | 1.49 | 0.10435 | -0.025 | 14.274
14 | 1.504 | 0.11165 | -0.025 | 13.467
14.5 | 1.51 | 0.1203 | -0.025 | 12.553
15 | 1.51 | 0.13038 | -0.025 | 11.578
15.5 | 1.499 | 0.14209 | -0.024 | 10.551
16 | 1.48 | 0.1561 | -0.024 | 9.481
16.5 | 1.446 | 0.17431 | -0.022 | 8.296
17 | 1.405 | 0.19126 | -0.018 | 7.344
17.5 | 1.374 | 0.20439 | -0.016 | 6.724
18 | 1.342 | 0.21866 | -0.015 | 6.139
18.5 | 1.306 | 0.23384 | -0.015 | 5.587
19 | 1.265 | 0.24986 | -0.014 | 5.064
19.5 | 1.215 | 0.26804 | -0.014 | 4.534

## 6. Re 50k Mach 0.25 (2)
BIGFOIL.COM POLAR EXPORT
NACA34014.5
NACA34014.5 |  |  |  | Cl Max: | 0.8142 | at alpha= | 19.5 | deg
XFOIL ncrit=9 |  |  |  | L/D Max: | 20.3521 | at alpha= | 0.5 | deg
Re: | 50000 |  |  | Cd Min: | 0.24186 | at alpha= | 20 | deg
Mach: | 0.25 |  |  | Cl=0 at alpha= | -2.3668 | deg
|  |  |  | @ Cl=0.1, Cd= | 0.029792
|  |  |  | @ Cl=0.4, Cd= | 0.026298
|  |  |  | @ Cl=0.6, Cd= | 0.16086
alpha (deg) | Cl | Cd | Cm | Cl/Cd
-20 | -0.5646 | 0.23066 | 0.017 | -2.4478
-19.5 | -0.5631 | 0.23248 | 0.0116 | -2.4221
-19 | -0.5329 | 0.21937 | 0.0105 | -2.4292
-18.5 | -0.5143 | 0.2133 | 0.008 | -2.4112
-18 | -0.5142 | 0.2139 | 0.0031 | -2.4039
-17.5 | -0.4872 | 0.20269 | 0.0016 | -2.4037
-17 | -0.4664 | 0.19576 | -0.0002 | -2.3825
-16.5 | -0.4757 | 0.19759 | -0.0051 | -2.4075
-16 | -0.4376 | 0.18405 | -0.0052 | -2.3776
-15.5 | -0.4293 | 0.18003 | -0.008 | -2.3846
-15 | -0.4183 | 0.17369 | -0.0104 | -2.4083
-14.5 | -0.3973 | 0.16668 | -0.0114 | -2.3836
-14 | -0.3909 | 0.16113 | -0.0136 | -2.426
-13.5 | -0.3855 | 0.15689 | -0.0152 | -2.4571
-13 | -0.3609 | 0.14831 | -0.0156 | -2.4334
-12.5 | -0.3717 | 0.14479 | -0.0181 | -2.5672
-12 | -0.3686 | 0.14001 | -0.0188 | -2.6327
-11.5 | -0.362 | 0.13417 | -0.019 | -2.6981
-11 | -0.3291 | 0.12532 | -0.0175 | -2.6261
-10.5 | -0.3113 | 0.11924 | -0.0163 | -2.6107
-10 | -0.301 | 0.11369 | -0.0149 | -2.6476
-9.5 | -0.2849 | 0.10835 | -0.0125 | -2.6294
-9 | -0.2823 | 0.10438 | -0.0094 | -2.7045
-8.5 | -0.2527 | 0.09809 | -0.0065 | -2.5762
-8 | -0.2305 | 0.09304 | -0.0029 | -2.4774
-7 | -0.2065 | 0.08397 | 0.0045 | -2.4592
-6 | -0.472 | 0.06928 | 0.0041 | -6.8129
-5.5 | -0.5614 | 0.05663 | -0.0003 | -9.9135
-5 | -0.5589 | 0.05075 | 0.0034 | -11.0128
-4.5 | -0.5458 | 0.04662 | 0.0073 | -11.7074
-4 | -0.512 | 0.04288 | 0.0085 | -11.9403
-3.5 | -0.3921 | 0.03883 | -0.0037 | -10.0979
-3 | -0.2816 | 0.03605 | -0.0124 | -7.8114
-2.5 | -0.1348 | 0.03248 | -0.026 | -4.1502
-2 | 0.371 | 0.02669 | -0.0844 | 13.9003
-1.5 | 0.4257 | 0.02595 | -0.0834 | 16.4046
-1 | 0.465 | 0.02596 | -0.0804 | 17.9122
-0.5 | 0.4996 | 0.02636 | -0.0769 | 18.953
0 | 0.532 | 0.02707 | -0.0732 | 19.6528
0.5 | 0.5664 | 0.02783 | -0.0695 | 20.3521
1 | 0.5937 | 0.02918 | -0.0654 | 20.3461
1.5 | 0.6181 | 0.03086 | -0.061 | 20.0292
2 | 0.6402 | 0.03281 | -0.0562 | 19.5123
2.5 | 0.659 | 0.03511 | -0.0511 | 18.7696
3 | 0.6808 | 0.03744 | -0.0463 | 18.1838
3.5 | 0.6852 | 0.04079 | -0.0401 | 16.7982
4 | 0.6229 | 0.04803 | -0.0297 | 12.969
4.5 | 0.6173 | 0.05277 | -0.0242 | 11.6979
5 | 0.4964 | 0.06504 | -0.0164 | 7.6322
5.5 | 0.4671 | 0.0726 | -0.0146 | 6.4339
6 | 0.4676 | 0.07956 | -0.0148 | 5.8773
8 | 0.4267 | 0.1078 | -0.0183 | 3.9583
8.5 | 0.4347 | 0.11152 | -0.0169 | 3.898
9 | 0.454 | 0.11658 | -0.0166 | 3.8943
9.5 | 0.4716 | 0.12143 | -0.0163 | 3.8837
10 | 0.4909 | 0.12683 | -0.0165 | 3.8705
10.5 | 0.5093 | 0.13212 | -0.0166 | 3.8548
11 | 0.5329 | 0.13827 | -0.0172 | 3.8541
11.5 | 0.5582 | 0.1447 | -0.0178 | 3.8576
12 | 0.5892 | 0.15198 | -0.0187 | 3.8768
12.5 | 0.5933 | 0.15559 | -0.0191 | 3.8132
13 | 0.5974 | 0.15965 | -0.02 | 3.7419
13.5 | 0.6085 | 0.16483 | -0.0214 | 3.6917
14 | 0.6258 | 0.171 | -0.0229 | 3.6596
14.5 | 0.6635 | 0.18079 | -0.0241 | 3.67
15 | 0.6682 | 0.18375 | -0.0258 | 3.6365
15.5 | 0.6724 | 0.18789 | -0.0283 | 3.5787
16 | 0.6909 | 0.19468 | -0.0304 | 3.5489
16.5 | 0.7314 | 0.20667 | -0.0315 | 3.539
17 | 0.7221 | 0.20592 | -0.035 | 3.5067
17.5 | 0.7352 | 0.21187 | -0.0379 | 3.4701
18 | 0.7686 | 0.22306 | -0.0392 | 3.4457
18.5 | 0.7697 | 0.22413 | -0.0431 | 3.4342
19 | 0.7817 | 0.22987 | -0.0465 | 3.4006
19.5 | 0.8142 | 0.24181 | -0.0478 | 3.3671
20 | 0.8139 | 0.24186 | -0.0526 | 3.3652

## 7. Re 50k Mach 0.50 (1)
BIGFOIL.COM POLAR EXPORT
NACA34014.5
NACA34014.5 |  |  |  | Cl Max: | 1.348 | at alpha= | 10.5 | deg
JavaFoil+Calcfoil stall+Eppler ext transition |  |  |  | L/D Max: | 23.242 | at alpha= | 2 | deg
Re: | 50000 |  |  | Cd Min: | 0.02082 | at alpha= | -0.5 | deg
Mach: | 0.5 |  |  | Cl=0 at alpha= | -2.3596 | deg
|  |  |  | @ Cl=0.1, Cd= | 0.038802
|  |  |  | @ Cl=0.4, Cd= | 0.021634
|  |  |  | @ Cl=0.6, Cd= | 0.026014
alpha (deg) | Cl | Cd | Cm | Cl/Cd
-20 | -0.961 | 0.46997 | -0.01 | -2.045
-19.5 | -0.934 | 0.45727 | -0.009 | -2.042
-19 | -0.907 | 0.45117 | -0.01 | -2.011
-18.5 | -0.881 | 0.44618 | -0.01 | -1.975
-18 | -0.853 | 0.41382 | -0.009 | -2.062
-17.5 | -0.827 | 0.40917 | -0.01 | -2.021
-17 | -0.801 | 0.40393 | -0.01 | -1.982
-16.5 | -0.773 | 0.41658 | -0.01 | -1.856
-16 | -0.746 | 0.38672 | -0.01 | -1.93
-15.5 | -0.72 | 0.38263 | -0.01 | -1.881
-15 | -0.692 | 0.3738 | -0.01 | -1.851
-14.5 | -0.665 | 0.3785 | -0.01 | -1.758
-14 | -0.638 | 0.36288 | -0.01 | -1.759
-13.5 | -0.611 | 0.33144 | -0.01 | -1.843
-13 | -0.584 | 0.32875 | -0.01 | -1.776
-12.5 | -0.557 | 0.32464 | -0.01 | -1.715
-12 | -0.529 | 0.30687 | -0.01 | -1.724
-11.5 | -0.502 | 0.30382 | -0.01 | -1.653
-11 | -0.474 | 0.29472 | -0.009 | -1.61
-10.5 | -0.447 | 0.27822 | -0.01 | -1.608
-10 | -0.42 | 0.26663 | -0.009 | -1.574
-9.5 | -0.393 | 0.25375 | -0.009 | -1.547
-9 | -0.365 | 0.23894 | -0.009 | -1.527
-8.5 | -0.337 | 0.20767 | -0.009 | -1.625
-8 | -0.31 | 0.17224 | -0.008 | -1.799
-7.5 | -0.436 | 0.09388 | -0.009 | -4.649
-7 | -0.436 | 0.07865 | -0.009 | -5.541
-6.5 | -0.411 | 0.06963 | -0.01 | -5.902
-6 | -0.375 | 0.06277 | -0.01 | -5.97
-5.5 | -0.332 | 0.05729 | -0.01 | -5.792
-5 | -0.284 | 0.05299 | -0.011 | -5.368
-4.5 | -0.234 | 0.04954 | -0.011 | -4.718
-4 | -0.181 | 0.04658 | -0.011 | -3.886
-3.5 | -0.127 | 0.04426 | -0.012 | -2.866
-3 | -0.072 | 0.04245 | -0.012 | -1.687
-2.5 | -0.016 | 0.0412 | -0.013 | -0.377
-2 | 0.041 | 0.03992 | -0.014 | 1.033
-1.5 | 0.099 | 0.03883 | -0.014 | 2.54
-1 | 0.157 | 0.03722 | -0.016 | 4.224
-0.5 | 0.262 | 0.02082 | -0.026 | 12.585
0 | 0.328 | 0.02178 | -0.026 | 15.065
0.5 | 0.395 | 0.02158 | -0.026 | 18.318
1 | 0.461 | 0.02229 | -0.026 | 20.667
1.5 | 0.523 | 0.02332 | -0.026 | 22.41
2 | 0.579 | 0.02493 | -0.026 | 23.242
2.5 | 0.629 | 0.02751 | -0.026 | 22.859
3 | 0.676 | 0.0308 | -0.025 | 21.94
3.5 | 0.723 | 0.0343 | -0.024 | 21.081
4 | 0.773 | 0.03749 | -0.024 | 20.628
4.5 | 0.825 | 0.04054 | -0.024 | 20.351
5 | 0.878 | 0.04346 | -0.024 | 20.209
5.5 | 0.932 | 0.04653 | -0.024 | 20.025
6 | 0.985 | 0.04979 | -0.024 | 19.786
6.5 | 1.037 | 0.05338 | -0.024 | 19.435
7 | 1.089 | 0.05729 | -0.024 | 19.003
7.5 | 1.139 | 0.06169 | -0.024 | 18.455
8 | 1.186 | 0.06656 | -0.024 | 17.823
8.5 | 1.232 | 0.07196 | -0.024 | 17.115
9 | 1.273 | 0.07811 | -0.024 | 16.295
9.5 | 1.308 | 0.08507 | -0.024 | 15.372
10 | 1.334 | 0.09304 | -0.025 | 14.338
10.5 | 1.348 | 0.10232 | -0.025 | 13.178
11 | 1.345 | 0.11345 | -0.025 | 11.854
11.5 | 1.309 | 0.12816 | -0.025 | 10.216
12 | 1.142 | 0.15785 | -0.022 | 7.233
12.5 | 0.818 | 0.2573 | -0.014 | 3.179
13 | 0.847 | 0.30754 | -0.016 | 2.753
13.5 | 0.876 | 0.33548 | -0.017 | 2.61
14 | 0.904 | 0.37381 | -0.018 | 2.419
14.5 | 0.934 | 0.40554 | -0.02 | 2.304
15 | 0.963 | 0.43685 | -0.021 | 2.204
15.5 | 0.992 | 0.43277 | -0.022 | 2.292

## 8. Re 50k Mach 0.50 (2)
BIGFOIL.COM POLAR EXPORT
NACA34014.5
NACA34014.5 |  |  |  | Cl Max: | 0.5727 | at alpha= | 0.5 | deg
XFOIL ncrit=9 |  |  |  | L/D Max: | 16.9033 | at alpha= | -1 | deg
Re: | 50000 |  |  | Cd Min: | 0.25206 | at alpha= | -20 | deg
Mach: | 0.5 |  |  | Cl=0 at alpha= | -2.1922 | deg
|  |  |  | @ Cl=0.1, Cd= | 0.031268
|  |  |  | @ Cl=0.4, Cd= | 0.07965
|  |  |  | @ Cl=0.6, Cd= | 0.07965
alpha (deg) | Cl | Cd | Cm | Cl/Cd
-20 | -0.6071 | 0.25206 | 0.0217 | -2.4086
-19.5 | -0.5823 | 0.24335 | 0.0188 | -2.3928
-19 | -0.5677 | 0.24028 | 0.014 | -2.3627
-18.5 | -0.5487 | 0.23321 | 0.0102 | -2.3528
-18 | -0.5205 | 0.22297 | 0.0081 | -2.3344
-17.5 | -0.5048 | 0.21849 | 0.0042 | -2.3104
-17 | -0.4903 | 0.21311 | 0.0003 | -2.3007
-16.5 | -0.4607 | 0.20304 | -0.0013 | -2.269
-16 | -0.4641 | 0.20469 | -0.0062 | -2.2673
-15.5 | -0.4234 | 0.18984 | -0.0069 | -2.2303
-15 | -0.4151 | 0.18657 | -0.0102 | -2.2249
-14.5 | -0.3879 | 0.1769 | -0.0117 | -2.1928
-14 | -0.3946 | 0.17674 | -0.0151 | -2.2327
-13.5 | -0.3531 | 0.16404 | -0.0153 | -2.1525
-13 | -0.3429 | 0.15841 | -0.0173 | -2.1646
-12.5 | -0.3522 | 0.15705 | -0.0193 | -2.2426
-12 | -0.3352 | 0.14994 | -0.0197 | -2.2356
-11.5 | -0.308 | 0.14103 | -0.0196 | -2.1839
-11 | -0.281 | 0.13319 | -0.0191 | -2.1098
-10.5 | -0.2794 | 0.12908 | -0.0184 | -2.1645
-10 | -0.2546 | 0.12204 | -0.0169 | -2.0862
-9.5 | -0.2386 | 0.11632 | -0.015 | -2.0512
-9 | -0.2298 | 0.11156 | -0.0124 | -2.0599
-8.5 | -0.211 | 0.10568 | -0.0097 | -1.9966
-8 | -0.1848 | 0.09975 | -0.007 | -1.8526
-7.5 | -0.1702 | 0.09438 | -0.0043 | -1.8033
-7 | -0.1658 | 0.08963 | -0.0014 | -1.8498
-6.5 | -0.3378 | 0.0812 | -0.0131 | -4.1601
-6 | -0.4339 | 0.07576 | -0.0108 | -5.7273
-5.5 | -0.4949 | 0.07083 | -0.0063 | -6.9872
-5 | -0.5411 | 0.06593 | -0.002 | -8.2072
-4.5 | -0.4849 | 0.05628 | -0.0147 | -8.6158
-4 | -0.4068 | 0.04897 | -0.0231 | -8.3071
-3.5 | -0.3252 | 0.04366 | -0.0275 | -7.4485
-3 | -0.2106 | 0.03916 | -0.0339 | -5.3779
-2.5 | -0.0873 | 0.03517 | -0.0404 | -2.4822
-2 | 0.0545 | 0.03142 | -0.0485 | 1.7346
-1.5 | 0.485 | 0.02998 | -0.0886 | 16.1775
-1 | 0.5191 | 0.03071 | -0.0848 | 16.9033
-0.5 | 0.5403 | 0.0322 | -0.0799 | 16.7795
0 | 0.5603 | 0.03387 | -0.0747 | 16.5427
0.5 | 0.5727 | 0.03599 | -0.0687 | 15.9128
1 | 0.568 | 0.039 | -0.0612 | 14.5641
1.5 | 0.5462 | 0.04273 | -0.0522 | 12.7826
2 | 0.5337 | 0.0463 | -0.0441 | 11.527
2.5 | 0.459 | 0.05224 | -0.032 | 8.7864
3 | 0.4167 | 0.05777 | -0.0244 | 7.2131
3.5 | 0.3844 | 0.06357 | -0.0194 | 6.0469
4 | 0.3986 | 0.06797 | -0.0166 | 5.8644
4.5 | 0.382 | 0.07396 | -0.0142 | 5.165
5 | 0.3764 | 0.07965 | -0.0128 | 4.7257

## 9. Re 100k Mach 0.00 (1)
BIGFOIL.COM POLAR EXPORT
NACA34014.5
NACA34014.5 |  |  |  | Cl Max: | 1.59 | at alpha= | 16.5 | deg
JavaFoil+Calcfoil stall+Eppler ext transition |  |  |  | L/D Max: | 46.394 | at alpha= | 5.5 | deg
Re: | 100000 |  |  | Cd Min: | 0.01338 | at alpha= | 0 | deg
Mach: | 0 |  |  | Cl=0 at alpha= | -2.3607 | deg
|  |  |  | @ Cl=0.1, Cd= | 0.01664
|  |  |  | @ Cl=0.4, Cd= | 0.014744
|  |  |  | @ Cl=0.6, Cd= | 0.016355
alpha (deg) | Cl | Cd | Cm | Cl/Cd
-20 | -0.804 | 0.25832 | -0.006 | -3.114
-19.5 | -0.816 | 0.24489 | -0.006 | -3.33
-19 | -0.826 | 0.23214 | -0.006 | -3.557
-18.5 | -0.834 | 0.22002 | -0.006 | -3.793
-18 | -0.842 | 0.20875 | -0.006 | -4.034
-17.5 | -0.848 | 0.19803 | -0.006 | -4.282
-17 | -0.852 | 0.18612 | -0.006 | -4.578
-16.5 | -0.854 | 0.17583 | -0.006 | -4.86
-16 | -0.855 | 0.16611 | -0.006 | -5.145
-15.5 | -0.853 | 0.15717 | -0.007 | -5.426
-15 | -0.849 | 0.14794 | -0.007 | -5.736
-14.5 | -0.842 | 0.13922 | -0.007 | -6.047
-14 | -0.831 | 0.13016 | -0.007 | -6.388
-13.5 | -0.818 | 0.12309 | -0.007 | -6.65
-13 | -0.803 | 0.11511 | -0.007 | -6.976
-12.5 | -0.785 | 0.10858 | -0.007 | -7.23
-12 | -0.765 | 0.10143 | -0.007 | -7.537
-11.5 | -0.741 | 0.09499 | -0.007 | -7.806
-11 | -0.716 | 0.08923 | -0.008 | -8.024
-10.5 | -0.688 | 0.08358 | -0.008 | -8.232
-10 | -0.658 | 0.07803 | -0.008 | -8.429
-9.5 | -0.625 | 0.07336 | -0.008 | -8.524
-9 | -0.591 | 0.06871 | -0.008 | -8.598
-8.5 | -0.554 | 0.06432 | -0.008 | -8.615
-8 | -0.515 | 0.06042 | -0.009 | -8.531
-7.5 | -0.475 | 0.05673 | -0.009 | -8.373
-7 | -0.433 | 0.05279 | -0.009 | -8.205
-6.5 | -0.39 | 0.04989 | -0.009 | -7.818
-6 | -0.346 | 0.04701 | -0.01 | -7.356
-5.5 | -0.301 | 0.04445 | -0.01 | -6.761
-5 | -0.254 | 0.04243 | -0.01 | -5.995
-4.5 | -0.207 | 0.04033 | -0.011 | -5.143
-4 | -0.16 | 0.03848 | -0.011 | -4.151
-3.5 | -0.112 | 0.03682 | -0.011 | -3.031
-3 | -0.063 | 0.03512 | -0.012 | -1.792
-2.5 | -0.017 | 0.01553 | -0.022 | -1.076
-2 | 0.044 | 0.01642 | -0.022 | 2.693
-1.5 | 0.105 | 0.01666 | -0.022 | 6.326
-1 | 0.167 | 0.01612 | -0.022 | 10.341
-0.5 | 0.228 | 0.01672 | -0.023 | 13.626
0 | 0.288 | 0.01338 | -0.023 | 21.535
0.5 | 0.349 | 0.01471 | -0.023 | 23.707
1 | 0.409 | 0.01475 | -0.023 | 27.726
1.5 | 0.469 | 0.01557 | -0.024 | 30.125
2 | 0.529 | 0.01589 | -0.024 | 33.272
2.5 | 0.588 | 0.01627 | -0.024 | 36.16
3 | 0.647 | 0.01669 | -0.025 | 38.76
3.5 | 0.705 | 0.01717 | -0.025 | 41.066
4 | 0.762 | 0.01771 | -0.025 | 43.032
4.5 | 0.818 | 0.01834 | -0.025 | 44.615
5 | 0.873 | 0.01907 | -0.025 | 45.77
5.5 | 0.926 | 0.01995 | -0.026 | 46.394
6 | 0.976 | 0.02104 | -0.026 | 46.38
6.5 | 1.023 | 0.02243 | -0.026 | 45.613
7 | 1.067 | 0.02423 | -0.026 | 44.034
7.5 | 1.108 | 0.0265 | -0.026 | 41.824
8 | 1.147 | 0.02931 | -0.025 | 39.15
8.5 | 1.186 | 0.03243 | -0.025 | 36.571
9 | 1.223 | 0.03598 | -0.025 | 33.995
9.5 | 1.26 | 0.03974 | -0.025 | 31.704
10 | 1.296 | 0.04337 | -0.025 | 29.891
10.5 | 1.332 | 0.04745 | -0.025 | 28.059
11 | 1.367 | 0.05158 | -0.025 | 26.497
11.5 | 1.4 | 0.05578 | -0.025 | 25.104
12 | 1.432 | 0.06013 | -0.025 | 23.821
12.5 | 1.463 | 0.06469 | -0.025 | 22.612
13 | 1.491 | 0.06946 | -0.025 | 21.466
13.5 | 1.517 | 0.07474 | -0.025 | 20.295
14 | 1.539 | 0.0808 | -0.026 | 19.053
14.5 | 1.557 | 0.08758 | -0.026 | 17.781
15 | 1.571 | 0.09462 | -0.026 | 16.602
15.5 | 1.58 | 0.10173 | -0.026 | 15.536
16 | 1.587 | 0.10914 | -0.026 | 14.542
16.5 | 1.59 | 0.11681 | -0.026 | 13.616
17 | 1.59 | 0.12501 | -0.026 | 12.723
17.5 | 1.587 | 0.13382 | -0.026 | 11.858
18 | 1.58 | 0.14336 | -0.026 | 11.022
18.5 | 1.569 | 0.15361 | -0.026 | 10.217
19 | 1.555 | 0.16493 | -0.025 | 9.429
19.5 | 1.535 | 0.17715 | -0.025 | 8.665
20 | 1.51 | 0.19152 | -0.025 | 7.886

## 10. Re 100k Mach 0.00 (2)
BIGFOIL.COM POLAR EXPORT
NACA34014.5
NACA34014.5 |  |  |  | Cl Max: | 1.2027 | at alpha= | 10 | deg
XFOIL ncrit=9 |  |  |  | L/D Max: | 37.0106 | at alpha= | 4.5 | deg
Re: | 100000 |  |  | Cd Min: | 0.16848 | at alpha= | 15 | deg
Mach: | 0 |  |  | Cl=0 at alpha= | -2.7033 | deg
|  |  |  | @ Cl=0.1, Cd= | 0.01704
|  |  |  | @ Cl=0.4, Cd= | 0.018195
|  |  |  | @ Cl=0.6, Cd= | 0.018532
alpha (deg) | Cl | Cd | Cm | Cl/Cd
-12 | -0.417 | 0.12691 | -0.0333 | -3.2858
-11.5 | -0.361 | 0.11832 | -0.0267 | -3.051
-11 | -0.3691 | 0.11233 | -0.0299 | -3.2859
-10.5 | -0.3721 | 0.10452 | -0.0316 | -3.5601
-10 | -0.3591 | 0.0988 | -0.0305 | -3.6346
-9.5 | -0.4551 | 0.09047 | -0.0405 | -5.0304
-9 | -0.3853 | 0.08456 | -0.0334 | -4.5565
-8.5 | -0.4395 | 0.07752 | -0.034 | -5.6695
-8 | -0.5501 | 0.07561 | -0.0237 | -7.2755
-7.5 | -0.5255 | 0.06749 | -0.0204 | -7.7863
-7 | -0.5905 | 0.06756 | -0.0099 | -8.7404
-6.5 | -0.5691 | 0.05942 | -0.0066 | -9.5776
-6 | -0.5605 | 0.05446 | -0.0058 | -10.292
-5 | -0.406 | 0.03524 | -0.0163 | -11.521
-4.5 | -0.3202 | 0.03081 | -0.0212 | -10.3927
-4 | -0.2254 | 0.02747 | -0.0269 | -8.2053
-3.5 | -0.1333 | 0.02413 | -0.0325 | -5.5242
-3 | -0.0426 | 0.02132 | -0.0372 | -1.9981
-2.5 | 0.0292 | 0.01914 | -0.0383 | 1.5256
-2 | 0.0796 | 0.01723 | -0.0356 | 4.6198
-1.5 | 0.1667 | 0.01642 | -0.0337 | 10.1523
-1 | 0.3247 | 0.01818 | -0.0483 | 17.8603
-0.5 | 0.4746 | 0.01821 | -0.0655 | 26.0626
0 | 0.5381 | 0.01802 | -0.0683 | 29.8613
0.5 | 0.5724 | 0.01828 | -0.0655 | 31.3129
1 | 0.6075 | 0.0186 | -0.0626 | 32.6613
1.5 | 0.6438 | 0.01902 | -0.0598 | 33.8486
2 | 0.681 | 0.01953 | -0.057 | 34.8694
2.5 | 0.7192 | 0.02012 | -0.0543 | 35.7455
3 | 0.7587 | 0.02081 | -0.0517 | 36.4584
3.5 | 0.7937 | 0.02161 | -0.0484 | 36.7284
4 | 0.8306 | 0.0226 | -0.0453 | 36.7522
4.5 | 0.8716 | 0.02355 | -0.0428 | 37.0106
5 | 0.9026 | 0.02476 | -0.0388 | 36.454
5.5 | 0.9398 | 0.02603 | -0.0358 | 36.1045
6 | 0.9733 | 0.02731 | -0.0322 | 35.639
6.5 | 1.0037 | 0.02899 | -0.0284 | 34.6223
7 | 1.0409 | 0.0303 | -0.0254 | 34.3531
7.5 | 1.0618 | 0.0325 | -0.0204 | 32.6708
8 | 1.1035 | 0.03379 | -0.0182 | 32.6576
8.5 | 1.1095 | 0.03673 | -0.0116 | 30.2069
9 | 1.1585 | 0.03781 | -0.0105 | 30.64
9.5 | 1.1357 | 0.04206 | -0.0011 | 27.0019
10 | 1.2027 | 0.04238 | -0.0021 | 28.379
10.5 | 1.0565 | 0.05268 | 0.0171 | 20.055
11 | 1.0352 | 0.05805 | 0.0213 | 17.8329
11.5 | 0.6364 | 0.12627 | -0.0068 | 5.04
12 | 0.6122 | 0.13292 | -0.009 | 4.6058
12.5 | 0.6651 | 0.13955 | -0.0083 | 4.766
13 | 0.6545 | 0.14418 | -0.01 | 4.5395
13.5 | 0.6421 | 0.15056 | -0.0127 | 4.2647
14 | 0.7011 | 0.15792 | -0.0116 | 4.4396
14.5 | 0.6797 | 0.16198 | -0.0148 | 4.1962
15 | 0.6754 | 0.16848 | -0.0181 | 4.0088

## 11. Re 100k Mach 0.10 (1)
BIGFOIL.COM POLAR EXPORT
NACA34014.5
NACA34014.5 |  |  |  | Cl Max: | 1.58 | at alpha= | 16.5 | deg
JavaFoil+Calcfoil stall+Eppler ext transition |  |  |  | L/D Max: | 46.144 | at alpha= | 5.5 | deg
Re: | 100000 |  |  | Cd Min: | 0.01342 | at alpha= | 0 | deg
Mach: | 0.1 |  |  | Cl=0 at alpha= | -2.3607 | deg
|  |  |  | @ Cl=0.1, Cd= | 0.016705
|  |  |  | @ Cl=0.4, Cd= | 0.01475
|  |  |  | @ Cl=0.6, Cd= | 0.016397
alpha (deg) | Cl | Cd | Cm | Cl/Cd
-20 | -0.759 | 0.27192 | -0.006 | -2.791
-19.5 | -0.773 | 0.25703 | -0.006 | -3.008
-19 | -0.786 | 0.2421 | -0.006 | -3.249
-18.5 | -0.798 | 0.22748 | -0.006 | -3.51
-18 | -0.809 | 0.21729 | -0.006 | -3.723
-17.5 | -0.818 | 0.20479 | -0.006 | -3.995
-17 | -0.825 | 0.19257 | -0.006 | -4.286
-16.5 | -0.831 | 0.18083 | -0.006 | -4.593
-16 | -0.834 | 0.17033 | -0.006 | -4.894
-15.5 | -0.834 | 0.16089 | -0.007 | -5.187
-15 | -0.833 | 0.14996 | -0.007 | -5.554
-14.5 | -0.829 | 0.14207 | -0.007 | -5.832
-14 | -0.82 | 0.13252 | -0.007 | -6.19
-13.5 | -0.809 | 0.12505 | -0.007 | -6.472
-13 | -0.796 | 0.11673 | -0.007 | -6.816
-12.5 | -0.779 | 0.11 | -0.007 | -7.085
-12 | -0.76 | 0.10306 | -0.007 | -7.377
-11.5 | -0.738 | 0.09621 | -0.007 | -7.675
-11 | -0.714 | 0.09034 | -0.008 | -7.903
-10.5 | -0.687 | 0.08448 | -0.008 | -8.132
-10 | -0.657 | 0.07879 | -0.008 | -8.345
-9.5 | -0.626 | 0.07379 | -0.008 | -8.478
-9 | -0.591 | 0.06901 | -0.008 | -8.57
-8.5 | -0.555 | 0.06477 | -0.008 | -8.572
-8 | -0.517 | 0.06062 | -0.009 | -8.522
-7.5 | -0.476 | 0.05693 | -0.009 | -8.368
-7 | -0.435 | 0.05298 | -0.009 | -8.204
-6.5 | -0.391 | 0.0501 | -0.009 | -7.814
-6 | -0.347 | 0.04717 | -0.01 | -7.36
-5.5 | -0.302 | 0.04457 | -0.01 | -6.772
-5 | -0.255 | 0.04253 | -0.01 | -6.007
-4.5 | -0.208 | 0.04045 | -0.011 | -5.149
-4 | -0.16 | 0.03857 | -0.011 | -4.161
-3.5 | -0.112 | 0.03688 | -0.012 | -3.039
-3 | -0.063 | 0.03522 | -0.012 | -1.795
-2.5 | -0.017 | 0.01558 | -0.022 | -1.077
-2 | 0.044 | 0.01656 | -0.022 | 2.684
-1.5 | 0.106 | 0.01672 | -0.022 | 6.336
-1 | 0.168 | 0.01618 | -0.023 | 10.354
-0.5 | 0.229 | 0.01617 | -0.023 | 14.156
0 | 0.29 | 0.01342 | -0.023 | 21.577
0.5 | 0.35 | 0.01452 | -0.023 | 24.126
1 | 0.411 | 0.0148 | -0.024 | 27.769
1.5 | 0.471 | 0.01562 | -0.024 | 30.168
2 | 0.531 | 0.01595 | -0.024 | 33.304
2.5 | 0.591 | 0.01633 | -0.024 | 36.183
3 | 0.65 | 0.01677 | -0.025 | 38.765
3.5 | 0.708 | 0.01725 | -0.025 | 41.046
4 | 0.766 | 0.01782 | -0.025 | 42.971
4.5 | 0.822 | 0.01846 | -0.025 | 44.513
5 | 0.876 | 0.01922 | -0.025 | 45.604
5.5 | 0.929 | 0.02013 | -0.026 | 46.144
6 | 0.979 | 0.02127 | -0.026 | 46.023
6.5 | 1.026 | 0.02273 | -0.026 | 45.123
7 | 1.069 | 0.02464 | -0.026 | 43.395
7.5 | 1.111 | 0.027 | -0.026 | 41.126
8 | 1.149 | 0.02992 | -0.025 | 38.421
8.5 | 1.188 | 0.03319 | -0.025 | 35.791
9 | 1.225 | 0.03677 | -0.025 | 33.322
9.5 | 1.262 | 0.04057 | -0.025 | 31.117
10 | 1.299 | 0.04427 | -0.025 | 29.335
10.5 | 1.334 | 0.04838 | -0.025 | 27.577
11 | 1.369 | 0.05259 | -0.025 | 26.035
11.5 | 1.403 | 0.05682 | -0.025 | 24.685
12 | 1.434 | 0.06123 | -0.025 | 23.429
12.5 | 1.465 | 0.06585 | -0.025 | 22.241
13 | 1.492 | 0.07075 | -0.025 | 21.09
13.5 | 1.517 | 0.07617 | -0.025 | 19.917
14 | 1.538 | 0.08253 | -0.026 | 18.637
14.5 | 1.555 | 0.08948 | -0.026 | 17.373
15 | 1.567 | 0.09659 | -0.026 | 16.221
15.5 | 1.575 | 0.10401 | -0.026 | 15.138
16 | 1.579 | 0.11152 | -0.026 | 14.161
16.5 | 1.58 | 0.11951 | -0.026 | 13.221
17 | 1.577 | 0.12805 | -0.026 | 12.317
17.5 | 1.571 | 0.13723 | -0.026 | 11.445
18 | 1.56 | 0.1473 | -0.026 | 10.593
18.5 | 1.546 | 0.15841 | -0.025 | 9.758
19 | 1.527 | 0.17079 | -0.025 | 8.941
19.5 | 1.502 | 0.18436 | -0.025 | 8.145
20 | 1.47 | 0.2008 | -0.024 | 7.322

## 12. Re 100k Mach 0.10 (2)
BIGFOIL.COM POLAR EXPORT
NACA34014.5
NACA34014.5 |  |  |  | Cl Max: | 1.1782 | at alpha= | 10 | deg
XFOIL ncrit=9 |  |  |  | L/D Max: | 36.6415 | at alpha= | 4.5 | deg
Re: | 100000 |  |  | Cd Min: | 0.1691 | at alpha= | 15 | deg
Mach: | 0.1 |  |  | Cl=0 at alpha= | -2.7337 | deg
|  |  |  | @ Cl=0.1, Cd= | 0.017148
|  |  |  | @ Cl=0.4, Cd= | 0.018295
|  |  |  | @ Cl=0.6, Cd= | 0.018628
alpha (deg) | Cl | Cd | Cm | Cl/Cd
-11.5 | -0.3573 | 0.11891 | -0.0265 | -3.0048
-11 | -0.3711 | 0.11301 | -0.0307 | -3.2838
-10.5 | -0.3652 | 0.10528 | -0.031 | -3.4688
-10 | -0.3557 | 0.09943 | -0.0305 | -3.5774
-9.5 | -0.4575 | 0.09151 | -0.0406 | -4.9995
-9 | -0.3768 | 0.08553 | -0.0329 | -4.4055
-8.5 | -0.4408 | 0.07834 | -0.0343 | -5.6268
-8 | -0.5529 | 0.07694 | -0.0236 | -7.1861
-7.5 | -0.5131 | 0.06828 | -0.0212 | -7.5146
-6.5 | -0.5656 | 0.06021 | -0.007 | -9.3938
-6 | -0.5558 | 0.05492 | -0.0066 | -10.1202
-5 | -0.4037 | 0.03555 | -0.0174 | -11.3558
-4.5 | -0.3169 | 0.03097 | -0.0224 | -10.2325
-4 | -0.2208 | 0.02753 | -0.0282 | -8.0203
-3.5 | -0.1335 | 0.02424 | -0.0328 | -5.5074
-3 | -0.0384 | 0.02131 | -0.0381 | -1.802
-2.5 | 0.0337 | 0.01916 | -0.0391 | 1.7589
-2 | 0.0798 | 0.01738 | -0.0357 | 4.5915
-1.5 | 0.1652 | 0.0164 | -0.0336 | 10.0732
-1 | 0.3159 | 0.01822 | -0.0466 | 17.3381
-0.5 | 0.4733 | 0.01836 | -0.0648 | 25.7789
0 | 0.5416 | 0.01815 | -0.0685 | 29.8402
0.5 | 0.5756 | 0.0184 | -0.0656 | 31.2826
1 | 0.611 | 0.01873 | -0.0628 | 32.6215
1.5 | 0.6475 | 0.01916 | -0.0599 | 33.7944
2 | 0.6846 | 0.01967 | -0.0571 | 34.8043
2.5 | 0.7224 | 0.02028 | -0.0543 | 35.6213
3 | 0.7621 | 0.02102 | -0.0516 | 36.2559
3.5 | 0.7982 | 0.0218 | -0.0484 | 36.6147
4 | 0.8338 | 0.02283 | -0.0451 | 36.5221
4.5 | 0.8739 | 0.02385 | -0.0424 | 36.6415
5 | 0.9063 | 0.02502 | -0.0385 | 36.223
5.5 | 0.9408 | 0.02641 | -0.0351 | 35.6229
6 | 0.9774 | 0.02764 | -0.0319 | 35.3618
6.5 | 1.004 | 0.02947 | -0.0274 | 34.0685
7 | 1.0454 | 0.03074 | -0.025 | 34.0078
7.5 | 1.0605 | 0.03311 | -0.0191 | 32.0296
8 | 1.108 | 0.03439 | -0.0177 | 32.2187
8.5 | 1.1046 | 0.03756 | -0.0098 | 29.4089
9 | 1.1554 | 0.03877 | -0.0089 | 29.8014
9.5 | 1.12 | 0.04345 | 0.0017 | 25.7768
10 | 1.1782 | 0.04421 | 0.0019 | 26.6501
10.5 | 0.5892 | 0.11591 | -0.0067 | 5.0833
11 | 0.7006 | 0.10517 | 0.0031 | 6.6616
11.5 | 0.691 | 0.11594 | 0.0001 | 5.96
12 | 0.6126 | 0.13346 | -0.0089 | 4.5901
12.5 | 0.6373 | 0.14019 | -0.0095 | 4.546
13 | 0.6584 | 0.14494 | -0.0098 | 4.5426
13.5 | 0.6424 | 0.15114 | -0.0127 | 4.2504
14 | 0.6869 | 0.15844 | -0.0124 | 4.3354
14.5 | 0.6826 | 0.16271 | -0.0146 | 4.1952
15 | 0.6757 | 0.1691 | -0.0182 | 3.9959

## 13. Re 100k Mach 0.25 (1)
BIGFOIL.COM POLAR EXPORT
NACA34014.5
NACA34014.5 |  |  |  | Cl Max: | 1.529 | at alpha= | 15 | deg
JavaFoil+Calcfoil stall+Eppler ext transition |  |  |  | L/D Max: | 44.528 | at alpha= | 5.5 | deg
Re: | 100000 |  |  | Cd Min: | 0.01476 | at alpha= | 0.5 | deg
Mach: | 0.25 |  |  | Cl=0 at alpha= | -2.3833 | deg
|  |  |  | @ Cl=0.1, Cd= | 0.016379
|  |  |  | @ Cl=0.4, Cd= | 0.015315
|  |  |  | @ Cl=0.6, Cd= | 0.016679
alpha (deg) | Cl | Cd | Cm | Cl/Cd
-18 | -0.51 | 0.3045 | -0.006 | -1.675
-17.5 | -0.55 | 0.27782 | -0.006 | -1.978
-17 | -0.586 | 0.25154 | -0.006 | -2.33
-16.5 | -0.619 | 0.22769 | -0.006 | -2.719
-16 | -0.649 | 0.21038 | -0.006 | -3.083
-15.5 | -0.674 | 0.19391 | -0.006 | -3.476
-15 | -0.696 | 0.17839 | -0.007 | -3.899
-14.5 | -0.713 | 0.16539 | -0.007 | -4.309
-14 | -0.723 | 0.15176 | -0.007 | -4.764
-13.5 | -0.729 | 0.14052 | -0.007 | -5.189
-13 | -0.731 | 0.1306 | -0.007 | -5.596
-12.5 | -0.728 | 0.12076 | -0.007 | -6.029
-12 | -0.721 | 0.11165 | -0.007 | -6.456
-11.5 | -0.709 | 0.10385 | -0.008 | -6.83
-11 | -0.694 | 0.09671 | -0.008 | -7.172
-10.5 | -0.674 | 0.08978 | -0.008 | -7.505
-10 | -0.65 | 0.0835 | -0.008 | -7.787
-9.5 | -0.623 | 0.07726 | -0.008 | -8.065
-9 | -0.593 | 0.07195 | -0.008 | -8.236
-8.5 | -0.559 | 0.06729 | -0.009 | -8.308
-8 | -0.522 | 0.06268 | -0.009 | -8.334
-7.5 | -0.483 | 0.05861 | -0.009 | -8.243
-7 | -0.442 | 0.0549 | -0.009 | -8.051
-6.5 | -0.399 | 0.05096 | -0.009 | -7.829
-6 | -0.354 | 0.04805 | -0.01 | -7.377
-5.5 | -0.309 | 0.0453 | -0.01 | -6.811
-5 | -0.261 | 0.04286 | -0.01 | -6.101
-4.5 | -0.213 | 0.041 | -0.011 | -5.204
-4 | -0.164 | 0.03906 | -0.011 | -4.211
-3.5 | -0.115 | 0.0374 | -0.012 | -3.073
-3 | -0.065 | 0.03585 | -0.012 | -1.807
-2.5 | -0.014 | 0.03367 | -0.014 | -0.419
-2 | 0.046 | 0.01589 | -0.023 | 2.873
-1.5 | 0.109 | 0.01646 | -0.023 | 6.608
-1 | 0.172 | 0.01644 | -0.023 | 10.468
-0.5 | 0.235 | 0.01592 | -0.023 | 14.77
0 | 0.297 | 0.01477 | -0.024 | 20.121
0.5 | 0.36 | 0.01476 | -0.024 | 24.359
1 | 0.422 | 0.01562 | -0.024 | 27.007
1.5 | 0.484 | 0.01593 | -0.024 | 30.353
2 | 0.545 | 0.0163 | -0.025 | 33.44
2.5 | 0.606 | 0.01672 | -0.025 | 36.246
3 | 0.666 | 0.0172 | -0.025 | 38.72
3.5 | 0.725 | 0.01775 | -0.025 | 40.851
4 | 0.783 | 0.0184 | -0.026 | 42.569
4.5 | 0.84 | 0.01916 | -0.026 | 43.827
5 | 0.894 | 0.02008 | -0.026 | 44.521
5.5 | 0.946 | 0.02124 | -0.026 | 44.528
6 | 0.994 | 0.02274 | -0.026 | 43.722
6.5 | 1.039 | 0.02471 | -0.026 | 42.024
7 | 1.081 | 0.0272 | -0.026 | 39.724
7.5 | 1.12 | 0.03023 | -0.026 | 37.059
8 | 1.159 | 0.03367 | -0.025 | 34.436
8.5 | 1.198 | 0.03746 | -0.025 | 31.982
9 | 1.237 | 0.04126 | -0.025 | 29.985
9.5 | 1.275 | 0.04534 | -0.025 | 28.123
10 | 1.312 | 0.04942 | -0.025 | 26.556
10.5 | 1.348 | 0.05347 | -0.025 | 25.215
11 | 1.382 | 0.05794 | -0.025 | 23.858
11.5 | 1.414 | 0.06264 | -0.025 | 22.577
12 | 1.444 | 0.06749 | -0.025 | 21.389
12.5 | 1.47 | 0.07267 | -0.025 | 20.235
13 | 1.493 | 0.07844 | -0.026 | 19.032
13.5 | 1.511 | 0.0852 | -0.026 | 17.729
14 | 1.522 | 0.09294 | -0.026 | 16.373
14.5 | 1.528 | 0.10078 | -0.026 | 15.16
15 | 1.529 | 0.10899 | -0.026 | 14.025
15.5 | 1.522 | 0.11771 | -0.026 | 12.927
16 | 1.509 | 0.12722 | -0.026 | 11.86
16.5 | 1.489 | 0.13767 | -0.026 | 10.817
17 | 1.463 | 0.14963 | -0.025 | 9.775
17.5 | 1.428 | 0.16393 | -0.025 | 8.713
18 | 1.384 | 0.1818 | -0.024 | 7.611
18.5 | 1.329 | 0.20284 | -0.022 | 6.552
19 | 1.274 | 0.22002 | -0.019 | 5.79
19.5 | 1.22 | 0.2356 | -0.017 | 5.176
20 | 1.163 | 0.25111 | -0.016 | 4.631

## 14. Re 100k Mach 0.25 (2)
BIGFOIL.COM POLAR EXPORT
NACA34014.5
NACA34014.5 |  |  |  | Cl Max: | 1.086 | at alpha= | 8.5 | deg
XFOIL ncrit=9 |  |  |  | L/D Max: | 35.4892 | at alpha= | 4 | deg
Re: | 100000 |  |  | Cd Min: | 0.22806 | at alpha= | -20 | deg
Mach: | 0.25 |  |  | Cl=0 at alpha= | -2.7906 | deg
|  |  |  | @ Cl=0.1, Cd= | 0.017489
|  |  |  | @ Cl=0.4, Cd= | 0.018884
|  |  |  | @ Cl=0.6, Cd= | 0.019171
alpha (deg) | Cl | Cd | Cm | Cl/Cd
-20 | -0.5642 | 0.22806 | 0.0139 | -2.4739
-19.5 | -0.5413 | 0.22033 | 0.0123 | -2.4568
-19 | -0.5242 | 0.21465 | 0.0093 | -2.4421
-18.5 | -0.5219 | 0.21276 | 0.0033 | -2.453
-18 | -0.4943 | 0.20278 | 0.0026 | -2.4376
-17.5 | -0.4758 | 0.19663 | 0.0004 | -2.4198
-17 | -0.4649 | 0.1916 | -0.0035 | -2.4264
-16.5 | -0.4535 | 0.18535 | -0.0067 | -2.4467
-16 | -0.4313 | 0.17844 | -0.0077 | -2.4171
-15.5 | -0.4227 | 0.17328 | -0.0112 | -2.4394
-15 | -0.4263 | 0.16868 | -0.0159 | -2.5273
-14.5 | -0.3937 | 0.15986 | -0.0151 | -2.4628
-14 | -0.3867 | 0.15446 | -0.0179 | -2.5036
-13.5 | -0.392 | 0.14863 | -0.0222 | -2.6374
-13 | -0.3625 | 0.14111 | -0.021 | -2.5689
-12.5 | -0.3639 | 0.13561 | -0.0244 | -2.6834
-12 | -0.3678 | 0.12846 | -0.0278 | -2.8631
-11.5 | -0.3409 | 0.12185 | -0.026 | -2.7977
-11 | -0.3804 | 0.11698 | -0.0341 | -3.2518
-10.5 | -0.3379 | 0.10871 | -0.0292 | -3.1083
-10 | -0.355 | 0.10279 | -0.0329 | -3.4536
-9.5 | -0.3531 | 0.09521 | -0.0329 | -3.7086
-9 | -0.352 | 0.08942 | -0.0324 | -3.9365
-8.5 | -0.4703 | 0.08415 | -0.034 | -5.5888
-8 | -0.4053 | 0.0764 | -0.0317 | -5.305
-7.5 | -0.493 | 0.07296 | -0.0232 | -6.7571
-7 | -0.5125 | 0.06784 | -0.0164 | -7.5545
-6 | -0.5231 | 0.05799 | -0.0107 | -9.0205
-5 | -0.3853 | 0.03692 | -0.0242 | -10.4361
-4.5 | -0.3113 | 0.03218 | -0.0265 | -9.6737
-4 | -0.2162 | 0.02821 | -0.0316 | -7.6639
-3.5 | -0.1145 | 0.02441 | -0.0379 | -4.6907
-3 | -0.0286 | 0.02158 | -0.0409 | -1.3253
-2.5 | 0.0397 | 0.01948 | -0.0407 | 2.038
-2 | 0.0912 | 0.01789 | -0.0376 | 5.0978
-1.5 | 0.1375 | 0.01578 | -0.0306 | 8.7136
-1 | 0.2962 | 0.01837 | -0.0424 | 16.1241
-0.5 | 0.4597 | 0.01918 | -0.0604 | 23.9677
0 | 0.5592 | 0.01884 | -0.0695 | 29.6815
0.5 | 0.5942 | 0.01911 | -0.0666 | 31.0937
1 | 0.6302 | 0.01949 | -0.0636 | 32.3345
1.5 | 0.6675 | 0.01999 | -0.0606 | 33.3917
2 | 0.7058 | 0.02056 | -0.0576 | 34.3288
2.5 | 0.7442 | 0.02122 | -0.0546 | 35.0707
3 | 0.7795 | 0.02208 | -0.051 | 35.3034
3.5 | 0.8161 | 0.0231 | -0.0475 | 35.329
4 | 0.856 | 0.02412 | -0.0445 | 35.4892
4.5 | 0.8857 | 0.02546 | -0.0399 | 34.7879
5 | 0.922 | 0.02686 | -0.0363 | 34.3261
5.5 | 0.9523 | 0.02834 | -0.0318 | 33.6027
6 | 0.9787 | 0.0303 | -0.027 | 32.3003
6.5 | 1.0126 | 0.03185 | -0.0231 | 31.7928
7 | 1.0238 | 0.03459 | -0.0166 | 29.5981
7.5 | 1.0619 | 0.03614 | -0.0134 | 29.383
8 | 1.0436 | 0.0403 | -0.0042 | 25.8958
8.5 | 1.086 | 0.04174 | -0.0017 | 26.0182
9 | 0.9622 | 0.05096 | 0.0148 | 18.8815
9.5 | 0.7814 | 0.07505 | 0.0131 | 10.4117
10 | 0.6382 | 0.10142 | 0.0019 | 6.2926
10.5 | 0.6276 | 0.11119 | -0.0008 | 5.6444
11 | 0.6738 | 0.11305 | 0.0016 | 5.9602
11.5 | 0.636 | 0.13194 | -0.0067 | 4.8204
12 | 0.6213 | 0.13663 | -0.0082 | 4.5473
12.5 | 0.6123 | 0.143 | -0.0106 | 4.2818
13 | 0.6789 | 0.15033 | -0.0092 | 4.5161
13.5 | 0.6482 | 0.15437 | -0.0126 | 4.199

## 15. Re 100k Mach 0.50 (1)
BIGFOIL.COM POLAR EXPORT
NACA34014.5
NACA34014.5 |  |  |  | Cl Max: | 1.367 | at alpha= | 10.5 | deg
JavaFoil+Calcfoil stall+Eppler ext transition |  |  |  | L/D Max: | 38.091 | at alpha= | 3.5 | deg
Re: | 100000 |  |  | Cd Min: | 0.01661 | at alpha= | 0.5 | deg
Mach: | 0.5 |  |  | Cl=0 at alpha= | -2.3596 | deg
|  |  |  | @ Cl=0.1, Cd= | 0.021841
|  |  |  | @ Cl=0.4, Cd= | 0.01661
|  |  |  | @ Cl=0.6, Cd= | 0.018052
alpha (deg) | Cl | Cd | Cm | Cl/Cd
-20 | -0.961 | 0.36409 | -0.01 | -2.64
-19.5 | -0.934 | 0.35392 | -0.009 | -2.638
-19 | -0.907 | 0.34822 | -0.01 | -2.606
-18.5 | -0.881 | 0.34332 | -0.01 | -2.566
-18 | -0.854 | 0.33914 | -0.009 | -2.517
-17.5 | -0.827 | 0.31525 | -0.01 | -2.624
-17 | -0.801 | 0.31026 | -0.01 | -2.58
-16.5 | -0.773 | 0.3163 | -0.01 | -2.444
-16 | -0.746 | 0.29567 | -0.01 | -2.524
-15.5 | -0.72 | 0.29156 | -0.01 | -2.468
-15 | -0.692 | 0.28316 | -0.01 | -2.444
-14.5 | -0.665 | 0.28497 | -0.01 | -2.335
-14 | -0.638 | 0.27292 | -0.01 | -2.339
-13.5 | -0.611 | 0.26666 | -0.01 | -2.29
-13 | -0.584 | 0.26378 | -0.01 | -2.213
-12.5 | -0.557 | 0.25978 | -0.01 | -2.144
-12 | -0.529 | 0.24391 | -0.01 | -2.17
-11.5 | -0.502 | 0.2408 | -0.01 | -2.085
-11 | -0.474 | 0.21941 | -0.009 | -2.163
-10.5 | -0.447 | 0.2195 | -0.01 | -2.038
-10 | -0.42 | 0.19673 | -0.009 | -2.134
-9.5 | -0.393 | 0.19758 | -0.009 | -1.987
-9 | -0.365 | 0.1754 | -0.009 | -2.081
-8.5 | -0.337 | 0.15934 | -0.009 | -2.118
-8 | -0.31 | 0.1372 | -0.008 | -2.259
-7.5 | -0.436 | 0.07926 | -0.009 | -5.507
-7 | -0.436 | 0.06766 | -0.009 | -6.442
-6.5 | -0.411 | 0.06039 | -0.01 | -6.807
-6 | -0.375 | 0.05476 | -0.01 | -6.846
-5.5 | -0.332 | 0.0497 | -0.011 | -6.679
-5 | -0.285 | 0.04618 | -0.011 | -6.163
-4.5 | -0.234 | 0.04356 | -0.011 | -5.369
-4 | -0.181 | 0.04115 | -0.012 | -4.403
-3.5 | -0.127 | 0.03874 | -0.012 | -3.279
-3 | -0.072 | 0.03711 | -0.013 | -1.933
-2.5 | -0.016 | 0.03597 | -0.014 | -0.433
-2 | 0.041 | 0.03547 | -0.015 | 1.169
-1.5 | 0.121 | 0.01699 | -0.025 | 7.136
-1 | 0.192 | 0.0176 | -0.026 | 10.906
-0.5 | 0.262 | 0.01767 | -0.026 | 14.841
0 | 0.331 | 0.01782 | -0.026 | 18.552
0.5 | 0.4 | 0.01661 | -0.027 | 24.054
1 | 0.468 | 0.017 | -0.027 | 27.532
1.5 | 0.536 | 0.01749 | -0.027 | 30.643
2 | 0.602 | 0.01807 | -0.027 | 33.332
2.5 | 0.668 | 0.01878 | -0.028 | 35.554
3 | 0.731 | 0.01965 | -0.028 | 37.184
3.5 | 0.791 | 0.02077 | -0.028 | 38.091
4 | 0.847 | 0.02225 | -0.028 | 38.065
4.5 | 0.898 | 0.02433 | -0.028 | 36.91
5 | 0.945 | 0.02706 | -0.027 | 34.925
5.5 | 0.989 | 0.0305 | -0.027 | 32.415
6 | 1.032 | 0.03435 | -0.027 | 30.048
6.5 | 1.076 | 0.0385 | -0.026 | 27.938
7 | 1.121 | 0.04262 | -0.026 | 26.303
7.5 | 1.166 | 0.04697 | -0.026 | 24.822
8 | 1.21 | 0.05151 | -0.026 | 23.496
8.5 | 1.253 | 0.05632 | -0.026 | 22.257
9 | 1.293 | 0.06156 | -0.026 | 21.01
9.5 | 1.328 | 0.06739 | -0.026 | 19.7
10 | 1.354 | 0.07396 | -0.026 | 18.302
10.5 | 1.367 | 0.0818 | -0.026 | 16.717
11 | 1.362 | 0.09147 | -0.026 | 14.895
11.5 | 1.322 | 0.1064 | -0.026 | 12.428
12 | 1.175 | 0.12811 | -0.026 | 9.17
12.5 | 0.818 | 0.20459 | -0.014 | 3.998
13 | 0.847 | 0.23142 | -0.016 | 3.658
13.5 | 0.876 | 0.2702 | -0.017 | 3.241
14 | 0.904 | 0.28672 | -0.019 | 3.154
14.5 | 0.934 | 0.30416 | -0.02 | 3.071
15 | 0.963 | 0.32675 | -0.021 | 2.947
15.5 | 0.992 | 0.34279 | -0.022 | 2.894

## 16. Re 100k Mach 0.50 (2)
BIGFOIL.COM POLAR EXPORT
NACA34014.5
NACA34014.5 |  |  |  | Cl Max: | 0.8953 | at alpha= | 20 | deg
XFOIL ncrit=9 |  |  |  | L/D Max: | 30.4908 | at alpha= | 2 | deg
Re: | 100000 |  |  | Cd Min: | 0.26327 | at alpha= | 20 | deg
Mach: | 0.5 |  |  | Cl=0 at alpha= | -2.8734 | deg
|  |  |  | @ Cl=0.1, Cd= | 0.02108
|  |  |  | @ Cl=0.4, Cd= | 0.021261
|  |  |  | @ Cl=0.6, Cd= | 0.022554
alpha (deg) | Cl | Cd | Cm | Cl/Cd
-20 | -0.5947 | 0.24559 | 0.021 | -2.4215
-19.5 | -0.5749 | 0.23924 | 0.0166 | -2.403
-19 | -0.5591 | 0.23386 | 0.0116 | -2.3907
-18.5 | -0.5327 | 0.22481 | 0.0095 | -2.3696
-18 | -0.5122 | 0.21809 | 0.006 | -2.3486
-17.5 | -0.5028 | 0.21497 | 0.0002 | -2.3389
-17 | -0.4752 | 0.20472 | -0.0015 | -2.3212
-16.5 | -0.4524 | 0.19749 | -0.0039 | -2.2907
-16 | -0.447 | 0.19454 | -0.0094 | -2.2977
-15.5 | -0.4202 | 0.18466 | -0.011 | -2.2755
-15 | -0.3969 | 0.17723 | -0.0126 | -2.2395
-14.5 | -0.388 | 0.17239 | -0.0167 | -2.2507
-14 | -0.3705 | 0.16464 | -0.0189 | -2.2504
-13.5 | -0.3478 | 0.15745 | -0.0199 | -2.209
-13 | -0.3575 | 0.15475 | -0.0252 | -2.3102
-12.5 | -0.3278 | 0.14481 | -0.0251 | -2.2637
-12 | -0.3086 | 0.13803 | -0.0257 | -2.2357
-11.5 | -0.3434 | 0.13639 | -0.0331 | -2.5178
-11 | -0.2888 | 0.12518 | -0.0284 | -2.3071
-10.5 | -0.3184 | 0.12194 | -0.0341 | -2.6111
-10 | -0.2789 | 0.11248 | -0.0307 | -2.4796
-9.5 | -0.3024 | 0.10822 | -0.0344 | -2.7943
-9 | -0.2703 | 0.1004 | -0.0307 | -2.6922
-8.5 | -0.2914 | 0.09471 | -0.032 | -3.0768
-8 | -0.3333 | 0.09084 | -0.0325 | -3.6691
-7.5 | -0.2959 | 0.08426 | -0.0259 | -3.5117
-7 | -0.326 | 0.08019 | -0.0209 | -4.0653
-6.5 | -0.3868 | 0.07753 | -0.014 | -4.989
-5.5 | -0.3577 | 0.05032 | -0.0459 | -7.1085
-5 | -0.3029 | 0.04165 | -0.0495 | -7.2725
-4.5 | -0.2358 | 0.03548 | -0.0506 | -6.646
-4 | -0.164 | 0.03066 | -0.05 | -5.349
-3.5 | -0.0942 | 0.02721 | -0.0478 | -3.462
-3 | -0.0181 | 0.0242 | -0.0469 | -0.74793
-2.5 | 0.0534 | 0.02211 | -0.0454 | 2.4152
-2 | 0.1163 | 0.02072 | -0.0427 | 5.6129
-1.5 | 0.161 | 0.01982 | -0.0375 | 8.1231
-1 | 0.1962 | 0.0177 | -0.0292 | 11.0847
-0.5 | 0.3788 | 0.0211 | -0.0411 | 17.9526
0 | 0.563 | 0.0225 | -0.0607 | 25.0222
0.5 | 0.673 | 0.02266 | -0.07 | 29.6999
1 | 0.7074 | 0.02344 | -0.0659 | 30.1792
1.5 | 0.7405 | 0.02441 | -0.0613 | 30.3359
2 | 0.7766 | 0.02547 | -0.0568 | 30.4908
2.5 | 0.8013 | 0.02692 | -0.0508 | 29.766
3 | 0.8199 | 0.02886 | -0.044 | 28.4096
3.5 | 0.8479 | 0.0305 | -0.0381 | 27.8
4 | 0.8354 | 0.03358 | -0.0278 | 24.8779
4.5 | 0.8631 | 0.03555 | -0.0219 | 24.2785
5 | 0.7873 | 0.04104 | -0.0067 | 19.1837
5.5 | 0.7861 | 0.04422 | 0.001 | 17.777
6 | 0.5763 | 0.0636 | 0.0058 | 9.0613
6.5 | 0.6349 | 0.06404 | 0.0101 | 9.9141
7 | 0.543 | 0.07925 | 0.0053 | 6.8517
7.5 | 0.5854 | 0.08217 | 0.0078 | 7.1243
8 | 0.54 | 0.09321 | 0.0041 | 5.7934
8.5 | 0.5396 | 0.10047 | 0.0027 | 5.3708
9 | 0.528 | 0.11446 | -0.0033 | 4.613
9.5 | 0.5106 | 0.12031 | -0.0049 | 4.244
10 | 0.5653 | 0.12716 | -0.0044 | 4.4456
10.5 | 0.543 | 0.13182 | -0.0064 | 4.1193
11 | 0.5762 | 0.13889 | -0.0069 | 4.1486
12 | 0.5902 | 0.15011 | -0.0105 | 3.9318
12.5 | 0.6445 | 0.1586 | -0.01 | 4.0637
13 | 0.6278 | 0.16231 | -0.0138 | 3.8679
13.5 | 0.6518 | 0.16968 | -0.0155 | 3.8413
14.5 | 0.6781 | 0.18179 | -0.0211 | 3.7301
15 | 0.7172 | 0.19064 | -0.0216 | 3.7621
15.5 | 0.7207 | 0.1951 | -0.0259 | 3.694
16 | 0.7346 | 0.20233 | -0.0295 | 3.6307
16.5 | 0.7772 | 0.21227 | -0.0297 | 3.6614
17 | 0.7709 | 0.21585 | -0.0362 | 3.5715
17.5 | 0.798 | 0.22458 | -0.0383 | 3.5533
18 | 0.8141 | 0.23055 | -0.0423 | 3.5311
18.5 | 0.8259 | 0.2379 | -0.0473 | 3.4716
19.5 | 0.863 | 0.25262 | -0.0554 | 3.4162
20 | 0.8953 | 0.26327 | -0.0569 | 3.4007

## 17. Re 250k Mach 0.00 (1)
BIGFOIL.COM POLAR EXPORT
NACA34014.5
NACA34014.5 |  |  |  | Cl Max: | 1.612 | at alpha= | 16.5 | deg
JavaFoil+Calcfoil stall+Eppler ext transition |  |  |  | L/D Max: | 68.442 | at alpha= | 7 | deg
Re: | 250000 |  |  | Cd Min: | 0.01083 | at alpha= | 2 | deg
Mach: | 0 |  |  | Cl=0 at alpha= | -2.3607 | deg
|  |  |  | @ Cl=0.1, Cd= | 0.01433
|  |  |  | @ Cl=0.4, Cd= | 0.010965
|  |  |  | @ Cl=0.6, Cd= | 0.011308
alpha (deg) | Cl | Cd | Cm | Cl/Cd
-20 | -0.805 | 0.21822 | -0.006 | -3.689
-19.5 | -0.816 | 0.20778 | -0.006 | -3.929
-19 | -0.826 | 0.19713 | -0.006 | -4.193
-18.5 | -0.835 | 0.18619 | -0.006 | -4.486
-18 | -0.843 | 0.17748 | -0.006 | -4.749
-17.5 | -0.849 | 0.16842 | -0.007 | -5.04
-17 | -0.853 | 0.15868 | -0.007 | -5.376
-16.5 | -0.855 | 0.15027 | -0.007 | -5.692
-16 | -0.856 | 0.14257 | -0.007 | -6.001
-15.5 | -0.854 | 0.13472 | -0.007 | -6.338
-15 | -0.85 | 0.12702 | -0.007 | -6.689
-14.5 | -0.843 | 0.11971 | -0.007 | -7.041
-14 | -0.833 | 0.113 | -0.007 | -7.367
-13.5 | -0.82 | 0.10634 | -0.007 | -7.706
-13 | -0.804 | 0.10028 | -0.008 | -8.018
-12.5 | -0.786 | 0.09426 | -0.008 | -8.339
-12 | -0.766 | 0.08882 | -0.008 | -8.62
-11.5 | -0.742 | 0.0833 | -0.008 | -8.913
-11 | -0.717 | 0.0783 | -0.008 | -9.159
-10.5 | -0.689 | 0.07375 | -0.008 | -9.346
-10 | -0.659 | 0.06911 | -0.009 | -9.536
-9.5 | -0.627 | 0.06486 | -0.009 | -9.661
-9 | -0.592 | 0.06078 | -0.009 | -9.741
-8.5 | -0.556 | 0.057 | -0.009 | -9.745
-8 | -0.517 | 0.05374 | -0.009 | -9.616
-7.5 | -0.476 | 0.05049 | -0.01 | -9.435
-7 | -0.435 | 0.04751 | -0.01 | -9.148
-6.5 | -0.392 | 0.04456 | -0.01 | -8.793
-6 | -0.348 | 0.0422 | -0.011 | -8.239
-5.5 | -0.303 | 0.03963 | -0.011 | -7.639
-5 | -0.257 | 0.03679 | -0.012 | -6.993
-4.5 | -0.256 | 0.01313 | -0.021 | -19.519
-4 | -0.197 | 0.01306 | -0.021 | -15.108
-3.5 | -0.138 | 0.01356 | -0.021 | -10.143
-3 | -0.077 | 0.01356 | -0.021 | -5.704
-2.5 | -0.017 | 0.01364 | -0.022 | -1.225
-2 | 0.044 | 0.01355 | -0.022 | 3.265
-1.5 | 0.105 | 0.0144 | -0.022 | 7.323
-1 | 0.167 | 0.01434 | -0.022 | 11.629
-0.5 | 0.228 | 0.01435 | -0.023 | 15.877
0 | 0.289 | 0.01132 | -0.023 | 25.478
0.5 | 0.349 | 0.01145 | -0.023 | 30.503
1 | 0.41 | 0.01087 | -0.024 | 37.694
1.5 | 0.47 | 0.01107 | -0.024 | 42.466
2 | 0.531 | 0.01083 | -0.024 | 48.986
2.5 | 0.59 | 0.01108 | -0.024 | 53.291
3 | 0.65 | 0.01245 | -0.025 | 52.23
3.5 | 0.709 | 0.01278 | -0.025 | 55.502
4 | 0.768 | 0.013 | -0.025 | 59.1
4.5 | 0.827 | 0.01341 | -0.026 | 61.659
5 | 0.885 | 0.01386 | -0.026 | 63.839
5.5 | 0.942 | 0.01435 | -0.026 | 65.623
6 | 0.998 | 0.0149 | -0.026 | 67.008
6.5 | 1.054 | 0.01551 | -0.027 | 67.948
7 | 1.108 | 0.01619 | -0.027 | 68.442
7.5 | 1.16 | 0.01697 | -0.027 | 68.387
8 | 1.211 | 0.01786 | -0.027 | 67.82
8.5 | 1.26 | 0.01893 | -0.027 | 66.553
9 | 1.306 | 0.02019 | -0.028 | 64.654
9.5 | 1.348 | 0.02176 | -0.028 | 61.957
10 | 1.387 | 0.02367 | -0.028 | 58.584
10.5 | 1.422 | 0.02601 | -0.028 | 54.67
11 | 1.454 | 0.02886 | -0.028 | 50.368
11.5 | 1.482 | 0.03225 | -0.028 | 45.961
12 | 1.507 | 0.0362 | -0.028 | 41.645
12.5 | 1.53 | 0.04076 | -0.027 | 37.543
13 | 1.55 | 0.04606 | -0.027 | 33.642
13.5 | 1.565 | 0.0524 | -0.027 | 29.87
14 | 1.577 | 0.0603 | -0.027 | 26.151
14.5 | 1.588 | 0.06797 | -0.027 | 23.359
15 | 1.598 | 0.07507 | -0.027 | 21.285
15.5 | 1.605 | 0.08178 | -0.027 | 19.627
16 | 1.61 | 0.08874 | -0.027 | 18.14
16.5 | 1.612 | 0.09564 | -0.027 | 16.852
17 | 1.611 | 0.10276 | -0.027 | 15.678
17.5 | 1.608 | 0.11008 | -0.027 | 14.604
18 | 1.601 | 0.11758 | -0.027 | 13.62
18.5 | 1.593 | 0.12539 | -0.027 | 12.701
19 | 1.581 | 0.13333 | -0.027 | 11.857
19.5 | 1.564 | 0.14186 | -0.027 | 11.025
20 | 1.544 | 0.1508 | -0.027 | 10.239

## 18. Re 250k Mach 0.00 (2)
BIGFOIL.COM POLAR EXPORT
NACA34014.5
NACA34014.5 |  |  |  | Cl Max: | 1.4409 | at alpha= | 14.5 | deg
XFOIL ncrit=9 |  |  |  | L/D Max: | 60.6769 | at alpha= | 7.5 | deg
Re: | 250000 |  |  | Cd Min: | 0.13556 | at alpha= | -13.5 | deg
Mach: | 0 |  |  | Cl=0 at alpha= | -3.0055 | deg
|  |  |  | @ Cl=0.1, Cd= | 0.012615
|  |  |  | @ Cl=0.4, Cd= | 0.012617
|  |  |  | @ Cl=0.6, Cd= | 0.013832
alpha (deg) | Cl | Cd | Cm | Cl/Cd
-13.5 | -0.4158 | 0.13556 | -0.0259 | -3.0673
-13 | -0.3964 | 0.12911 | -0.025 | -3.0703
-12.5 | -0.38 | 0.12369 | -0.0249 | -3.0722
-12 | -0.375 | 0.11689 | -0.0271 | -3.2081
-11.5 | -0.4012 | 0.10509 | -0.0351 | -3.8177
-11 | -0.3826 | 0.10061 | -0.0333 | -3.8028
-10.5 | -0.3806 | 0.09413 | -0.0348 | -4.0433
-10 | -0.4865 | 0.07659 | -0.0503 | -6.352
-9.5 | -0.5648 | 0.07236 | -0.0398 | -7.8054
-9 | -0.566 | 0.06555 | -0.0356 | -8.6346
-8.5 | -0.5762 | 0.06193 | -0.0288 | -9.3041
-8 | -0.5667 | 0.05722 | -0.0267 | -9.9039
-7.5 | -0.5269 | 0.04766 | -0.0324 | -11.0554
-7 | -0.5009 | 0.03183 | -0.0306 | -15.7367
-6.5 | -0.4418 | 0.02587 | -0.0317 | -17.0777
-6 | -0.3633 | 0.02237 | -0.0364 | -16.2405
-5.5 | -0.2916 | 0.02024 | -0.0389 | -14.4071
-5 | -0.2185 | 0.01802 | -0.0419 | -12.1254
-4.5 | -0.1562 | 0.01653 | -0.0424 | -9.4495
-4 | -0.0972 | 0.01542 | -0.0424 | -6.3035
-3.5 | -0.0452 | 0.0144 | -0.0409 | -3.1389
-3 | 0.0005 | 0.0137 | -0.0382 | 0.036496
-2.5 | 0.0438 | 0.01321 | -0.0351 | 3.3157
-2 | 0.0847 | 0.01277 | -0.0317 | 6.6327
-1.5 | 0.1243 | 0.01237 | -0.0281 | 10.0485
-1 | 0.1281 | 0.01009 | -0.0176 | 12.6957
-0.5 | 0.1824 | 0.01033 | -0.0155 | 17.6573
0 | 0.2531 | 0.01109 | -0.0172 | 22.8224
0.5 | 0.3369 | 0.012 | -0.0218 | 28.075
1 | 0.4279 | 0.01289 | -0.0282 | 33.1963
1.5 | 0.5196 | 0.01353 | -0.0353 | 38.4035
2 | 0.5993 | 0.01383 | -0.0405 | 43.3333
2.5 | 0.6765 | 0.01407 | -0.0452 | 48.081
3 | 0.7542 | 0.01431 | -0.0502 | 52.7044
3.5 | 0.8107 | 0.01465 | -0.051 | 55.3379
4 | 0.8479 | 0.01487 | -0.0479 | 57.0208
4.5 | 0.887 | 0.01537 | -0.0451 | 57.7098
5 | 0.9239 | 0.01566 | -0.0417 | 58.9974
5.5 | 0.9638 | 0.01627 | -0.039 | 59.2379
6 | 0.9996 | 0.01665 | -0.0353 | 60.036
6.5 | 1.0382 | 0.01721 | -0.0323 | 60.3254
7 | 1.0744 | 0.0178 | -0.0288 | 60.3596
7.5 | 1.1116 | 0.01832 | -0.0255 | 60.6769
8 | 1.1484 | 0.01906 | -0.0222 | 60.2518
8.5 | 1.1835 | 0.01959 | -0.0186 | 60.4135
9 | 1.22 | 0.02037 | -0.0154 | 59.892
9.5 | 1.252 | 0.02094 | -0.0114 | 59.7899
10 | 1.2873 | 0.02175 | -0.0082 | 59.1862
10.5 | 1.3138 | 0.02237 | -0.0034 | 58.7304
11 | 1.3446 | 0.02321 | 0.0004 | 57.9319
11.5 | 1.3592 | 0.02388 | 0.0071 | 56.9179
12 | 1.3808 | 0.02481 | 0.012 | 55.655
12.5 | 1.3933 | 0.0258 | 0.0177 | 54.0039
13 | 1.4096 | 0.02715 | 0.0221 | 51.919
13.5 | 1.4217 | 0.02873 | 0.0263 | 49.4849
14 | 1.4305 | 0.03092 | 0.0299 | 46.2646
14.5 | 1.4409 | 0.03334 | 0.0325 | 43.2184
15 | 1.44 | 0.03695 | 0.0345 | 38.9716
15.5 | 1.4391 | 0.04111 | 0.0356 | 35.0061
16 | 1.4345 | 0.04602 | 0.0358 | 31.1712
16.5 | 1.4198 | 0.05276 | 0.0345 | 26.9105
17 | 1.4034 | 0.06008 | 0.0327 | 23.3589
17.5 | 1.3857 | 0.06794 | 0.0303 | 20.3959
18 | 1.355 | 0.0783 | 0.0262 | 17.3052
18.5 | 1.3292 | 0.0881 | 0.0224 | 15.0874
19 | 1.3107 | 0.09694 | 0.0189 | 13.5207
19.5 | 1.2803 | 0.10818 | 0.0138 | 11.8349

## 19. Re 250k Mach 0.10 (1)
BIGFOIL.COM POLAR EXPORT
NACA34014.5
NACA34014.5 |  |  |  | Cl Max: | 1.601 | at alpha= | 16 | deg
JavaFoil+Calcfoil stall+Eppler ext transition |  |  |  | L/D Max: | 68.118 | at alpha= | 7 | deg
Re: | 250000 |  |  | Cd Min: | 0.01086 | at alpha= | 2 | deg
Mach: | 0.1 |  |  | Cl=0 at alpha= | -2.3607 | deg
|  |  |  | @ Cl=0.1, Cd= | 0.014346
|  |  |  | @ Cl=0.4, Cd= | 0.011022
|  |  |  | @ Cl=0.6, Cd= | 0.012226
alpha (deg) | Cl | Cd | Cm | Cl/Cd
-20 | -0.76 | 0.22311 | -0.006 | -3.405
-19.5 | -0.774 | 0.214 | -0.006 | -3.616
-19 | -0.787 | 0.20238 | -0.006 | -3.89
-18.5 | -0.799 | 0.19264 | -0.006 | -4.149
-18 | -0.81 | 0.18242 | -0.006 | -4.439
-17.5 | -0.819 | 0.17262 | -0.007 | -4.744
-17 | -0.826 | 0.16245 | -0.007 | -5.085
-16.5 | -0.831 | 0.15408 | -0.007 | -5.395
-16 | -0.834 | 0.14544 | -0.007 | -5.738
-15.5 | -0.835 | 0.13682 | -0.007 | -6.105
-15 | -0.834 | 0.12956 | -0.007 | -6.435
-14.5 | -0.829 | 0.12142 | -0.007 | -6.831
-14 | -0.821 | 0.11481 | -0.007 | -7.153
-13.5 | -0.81 | 0.10808 | -0.007 | -7.497
-13 | -0.797 | 0.10175 | -0.008 | -7.83
-12.5 | -0.78 | 0.09549 | -0.008 | -8.172
-12 | -0.761 | 0.08964 | -0.008 | -8.492
-11.5 | -0.739 | 0.08418 | -0.008 | -8.785
-11 | -0.715 | 0.07904 | -0.008 | -9.046
-10.5 | -0.688 | 0.07432 | -0.008 | -9.258
-10 | -0.659 | 0.06945 | -0.009 | -9.484
-9.5 | -0.627 | 0.0653 | -0.009 | -9.6
-9 | -0.593 | 0.06107 | -0.009 | -9.707
-8.5 | -0.556 | 0.05735 | -0.009 | -9.703
-8 | -0.518 | 0.054 | -0.009 | -9.592
-7.5 | -0.478 | 0.05074 | -0.01 | -9.415
-7 | -0.436 | 0.04766 | -0.01 | -9.152
-6.5 | -0.393 | 0.04479 | -0.01 | -8.777
-6 | -0.349 | 0.04232 | -0.011 | -8.247
-5.5 | -0.304 | 0.03977 | -0.011 | -7.643
-5 | -0.258 | 0.03697 | -0.012 | -6.987
-4.5 | -0.258 | 0.01315 | -0.021 | -19.58
-4 | -0.198 | 0.01309 | -0.021 | -15.137
-3.5 | -0.138 | 0.01361 | -0.021 | -10.155
-3 | -0.078 | 0.01361 | -0.021 | -5.711
-2.5 | -0.017 | 0.01369 | -0.022 | -1.226
-2 | 0.044 | 0.01366 | -0.022 | 3.255
-1.5 | 0.106 | 0.01442 | -0.022 | 7.346
-1 | 0.168 | 0.01441 | -0.023 | 11.627
-0.5 | 0.229 | 0.01435 | -0.023 | 15.956
0 | 0.29 | 0.01135 | -0.023 | 25.544
0.5 | 0.351 | 0.01148 | -0.023 | 30.577
1 | 0.412 | 0.01091 | -0.024 | 37.757
1.5 | 0.473 | 0.01111 | -0.024 | 42.521
2 | 0.533 | 0.01086 | -0.024 | 49.076
2.5 | 0.593 | 0.01219 | -0.025 | 48.657
3 | 0.653 | 0.0125 | -0.025 | 52.252
3.5 | 0.713 | 0.01284 | -0.025 | 55.526
4 | 0.772 | 0.01307 | -0.025 | 59.088
4.5 | 0.831 | 0.01349 | -0.026 | 61.594
5 | 0.889 | 0.01394 | -0.026 | 63.744
5.5 | 0.946 | 0.01445 | -0.026 | 65.482
6 | 1.003 | 0.01501 | -0.026 | 66.799
6.5 | 1.058 | 0.01563 | -0.027 | 67.679
7 | 1.112 | 0.01633 | -0.027 | 68.118
7.5 | 1.165 | 0.01714 | -0.027 | 67.972
8 | 1.216 | 0.01807 | -0.027 | 67.271
8.5 | 1.264 | 0.01918 | -0.027 | 65.905
9 | 1.309 | 0.02052 | -0.028 | 63.825
9.5 | 1.351 | 0.02215 | -0.028 | 61.001
10 | 1.39 | 0.02417 | -0.028 | 57.48
10.5 | 1.424 | 0.02665 | -0.028 | 53.441
11 | 1.455 | 0.02965 | -0.028 | 49.081
11.5 | 1.483 | 0.03319 | -0.028 | 44.684
12 | 1.508 | 0.03731 | -0.028 | 40.413
12.5 | 1.53 | 0.04206 | -0.027 | 36.376
13 | 1.548 | 0.04755 | -0.027 | 32.559
13.5 | 1.563 | 0.0542 | -0.027 | 28.837
14 | 1.574 | 0.06225 | -0.027 | 25.279
14.5 | 1.584 | 0.06999 | -0.027 | 22.627
15 | 1.592 | 0.07718 | -0.027 | 20.633
15.5 | 1.598 | 0.084 | -0.027 | 19.024
16 | 1.601 | 0.09093 | -0.027 | 17.604
16.5 | 1.6 | 0.09813 | -0.027 | 16.308
17 | 1.597 | 0.10544 | -0.027 | 15.148
17.5 | 1.591 | 0.11293 | -0.027 | 14.09
18 | 1.582 | 0.1206 | -0.027 | 13.118
18.5 | 1.57 | 0.12869 | -0.027 | 12.199
19 | 1.554 | 0.13715 | -0.027 | 11.334
19.5 | 1.533 | 0.14598 | -0.027 | 10.504
20 | 1.509 | 0.15548 | -0.027 | 9.706

## 20. Re 250k Mach 0.10 (2)
BIGFOIL.COM POLAR EXPORT
NACA34014.5
NACA34014.5 |  |  |  | Cl Max: | 1.4335 | at alpha= | 14.5 | deg
XFOIL ncrit=9 |  |  |  | L/D Max: | 60.2047 | at alpha= | 7.5 | deg
Re: | 250000 |  |  | Cd Min: | 0.13622 | at alpha= | -13.5 | deg
Mach: | 0.1 |  |  | Cl=0 at alpha= | -3.0129 | deg
|  |  |  | @ Cl=0.1, Cd= | 0.012725
|  |  |  | @ Cl=0.4, Cd= | 0.012649
|  |  |  | @ Cl=0.6, Cd= | 0.013935
alpha (deg) | Cl | Cd | Cm | Cl/Cd
-13.5 | -0.4141 | 0.13622 | -0.026 | -3.0399
-13 | -0.3931 | 0.12987 | -0.0248 | -3.0269
-12.5 | -0.3769 | 0.12437 | -0.0248 | -3.0305
-12 | -0.3721 | 0.11752 | -0.0271 | -3.1663
-11.5 | -0.3957 | 0.1062 | -0.0346 | -3.726
-11 | -0.3773 | 0.10161 | -0.0329 | -3.7132
-10.5 | -0.3757 | 0.09501 | -0.0346 | -3.9543
-10 | -0.4842 | 0.07745 | -0.0508 | -6.2518
-9.5 | -0.5588 | 0.07327 | -0.0407 | -7.6266
-9 | -0.5426 | 0.06648 | -0.0381 | -8.1619
-8.5 | -0.5607 | 0.0629 | -0.0306 | -8.9141
-8 | -0.5605 | 0.05827 | -0.0273 | -9.619
-7.5 | -0.5592 | 0.03974 | -0.0287 | -14.0715
-7 | -0.4975 | 0.03284 | -0.032 | -15.1492
-6.5 | -0.4408 | 0.02643 | -0.0328 | -16.678
-6 | -0.3623 | 0.02264 | -0.0374 | -16.0027
-5.5 | -0.2906 | 0.02042 | -0.0399 | -14.2311
-5 | -0.2209 | 0.01818 | -0.042 | -12.1507
-4.5 | -0.1555 | 0.01672 | -0.043 | -9.3002
-4 | -0.0964 | 0.0155 | -0.0429 | -6.2194
-3.5 | -0.0454 | 0.01448 | -0.0411 | -3.1354
-3 | 0.0012 | 0.0138 | -0.0385 | 0.086957
-2.5 | 0.0448 | 0.01334 | -0.0354 | 3.3583
-2 | 0.0854 | 0.01286 | -0.0319 | 6.6407
-1.5 | 0.1253 | 0.01249 | -0.0282 | 10.032
-1 | 0.1296 | 0.0102 | -0.0179 | 12.7059
-0.5 | 0.1817 | 0.01036 | -0.0152 | 17.5386
0 | 0.2517 | 0.01112 | -0.0167 | 22.6349
0.5 | 0.3383 | 0.01204 | -0.0218 | 28.098
1 | 0.4315 | 0.01296 | -0.0285 | 33.2948
1.5 | 0.5224 | 0.0136 | -0.0353 | 38.4118
2 | 0.6012 | 0.01394 | -0.0402 | 43.1277
2.5 | 0.6787 | 0.01416 | -0.0449 | 47.9308
3 | 0.7569 | 0.0144 | -0.0499 | 52.5625
3.5 | 0.8149 | 0.01472 | -0.0509 | 55.3601
4 | 0.8524 | 0.01498 | -0.0478 | 56.9025
4.5 | 0.8913 | 0.01545 | -0.0448 | 57.6893
5 | 0.9286 | 0.01578 | -0.0415 | 58.8466
5.5 | 0.9682 | 0.01639 | -0.0386 | 59.0726
6 | 1.0044 | 0.01679 | -0.0349 | 59.8213
6.5 | 1.0449 | 0.01751 | -0.0322 | 59.6745
7 | 1.0791 | 0.01796 | -0.0282 | 60.0835
7.5 | 1.1174 | 0.01856 | -0.025 | 60.2047
8 | 1.1526 | 0.01925 | -0.0213 | 59.8753
8.5 | 1.1888 | 0.01981 | -0.0178 | 60.0101
9 | 1.2235 | 0.0206 | -0.0141 | 59.3932
9.5 | 1.2567 | 0.02118 | -0.0102 | 59.3343
10 | 1.2894 | 0.02203 | -0.0064 | 58.5293
10.5 | 1.3172 | 0.02266 | -0.0017 | 58.1289
11 | 1.3443 | 0.02356 | 0.0028 | 57.0586
11.5 | 1.3596 | 0.02423 | 0.0094 | 56.1123
12 | 1.3785 | 0.02527 | 0.0146 | 54.5509
12.5 | 1.3933 | 0.02631 | 0.0199 | 52.9571
13 | 1.4068 | 0.02785 | 0.0245 | 50.5135
13.5 | 1.4218 | 0.02948 | 0.0282 | 48.2293
14 | 1.4262 | 0.03199 | 0.0318 | 44.5827
14.5 | 1.4335 | 0.03479 | 0.0343 | 41.2044
15 | 1.4334 | 0.03856 | 0.0359 | 37.1732
15.5 | 1.4289 | 0.04329 | 0.0366 | 33.0076
16 | 1.4223 | 0.04866 | 0.0364 | 29.2293
16.5 | 1.4061 | 0.05577 | 0.0348 | 25.2125
17 | 1.3857 | 0.0639 | 0.0324 | 21.6854
17.5 | 1.3656 | 0.07228 | 0.0296 | 18.8932
18 | 1.3371 | 0.0824 | 0.0256 | 16.2269
18.5 | 1.3078 | 0.09295 | 0.0213 | 14.0699
19 | 1.2875 | 0.10223 | 0.0174 | 12.5942
19.5 | 1.27 | 0.11133 | 0.0134 | 11.4075

## 21. Re 250k Mach 0.25 (1)
BIGFOIL.COM POLAR EXPORT
NACA34014.5
NACA34014.5 |  |  |  | Cl Max: | 1.549 | at alpha= | 14.5 | deg
JavaFoil+Calcfoil stall+Eppler ext transition |  |  |  | L/D Max: | 66.104 | at alpha= | 6.5 | deg
Re: | 250000 |  |  | Cd Min: | 0.01088 | at alpha= | 1.5 | deg
Mach: | 0.25 |  |  | Cl=0 at alpha= | -2.3651 | deg
|  |  |  | @ Cl=0.1, Cd= | 0.014109
|  |  |  | @ Cl=0.4, Cd= | 0.011064
|  |  |  | @ Cl=0.6, Cd= | 0.012428
alpha (deg) | Cl | Cd | Cm | Cl/Cd
-18 | -0.51 | 0.236 | -0.006 | -2.162
-17.5 | -0.55 | 0.21695 | -0.006 | -2.534
-17 | -0.586 | 0.20042 | -0.006 | -2.925
-16.5 | -0.619 | 0.18511 | -0.007 | -3.346
-16 | -0.649 | 0.1709 | -0.007 | -3.797
-15.5 | -0.674 | 0.15725 | -0.007 | -4.289
-15 | -0.696 | 0.14838 | -0.007 | -4.691
-14.5 | -0.713 | 0.13772 | -0.007 | -5.178
-14 | -0.724 | 0.12682 | -0.007 | -5.705
-13.5 | -0.73 | 0.11929 | -0.007 | -6.118
-13 | -0.731 | 0.11054 | -0.007 | -6.617
-12.5 | -0.729 | 0.10311 | -0.008 | -7.068
-12 | -0.722 | 0.09563 | -0.008 | -7.545
-11.5 | -0.71 | 0.08964 | -0.008 | -7.922
-11 | -0.694 | 0.08343 | -0.008 | -8.324
-10.5 | -0.675 | 0.07765 | -0.008 | -8.687
-10 | -0.651 | 0.07259 | -0.009 | -8.97
-9.5 | -0.624 | 0.06779 | -0.009 | -9.206
-9 | -0.594 | 0.06328 | -0.009 | -9.382
-8.5 | -0.56 | 0.0592 | -0.009 | -9.459
-8 | -0.523 | 0.05548 | -0.009 | -9.436
-7.5 | -0.484 | 0.052 | -0.01 | -9.312
-7 | -0.443 | 0.04875 | -0.01 | -9.09
-6.5 | -0.4 | 0.04575 | -0.01 | -8.749
-6 | -0.356 | 0.04296 | -0.011 | -8.285
-5.5 | -0.31 | 0.04075 | -0.011 | -7.61
-5 | -0.263 | 0.03819 | -0.012 | -6.899
-4.5 | -0.216 | 0.03506 | -0.013 | -6.173
-4 | -0.203 | 0.01338 | -0.021 | -15.193
-3.5 | -0.142 | 0.01335 | -0.022 | -10.621
-3 | -0.08 | 0.01391 | -0.022 | -5.737
-2.5 | -0.017 | 0.01354 | -0.022 | -1.273
-2 | 0.046 | 0.0141 | -0.023 | 3.238
-1.5 | 0.109 | 0.01411 | -0.023 | 7.715
-1 | 0.172 | 0.01415 | -0.023 | 12.166
-0.5 | 0.235 | 0.01406 | -0.023 | 16.727
0 | 0.298 | 0.01128 | -0.024 | 26.394
0.5 | 0.36 | 0.01095 | -0.024 | 32.919
1 | 0.423 | 0.01113 | -0.024 | 38.001
1.5 | 0.485 | 0.01088 | -0.025 | 44.602
2 | 0.547 | 0.01218 | -0.025 | 44.927
2.5 | 0.609 | 0.01247 | -0.025 | 48.831
3 | 0.67 | 0.01282 | -0.025 | 52.291
3.5 | 0.731 | 0.01302 | -0.026 | 56.145
4 | 0.792 | 0.01345 | -0.026 | 58.863
4.5 | 0.851 | 0.01391 | -0.026 | 61.225
5 | 0.911 | 0.01442 | -0.027 | 63.13
5.5 | 0.969 | 0.015 | -0.027 | 64.589
6 | 1.026 | 0.01564 | -0.027 | 65.583
6.5 | 1.082 | 0.01636 | -0.027 | 66.104
7 | 1.136 | 0.0172 | -0.028 | 66.018
7.5 | 1.188 | 0.01818 | -0.028 | 65.338
8 | 1.237 | 0.01936 | -0.028 | 63.928
8.5 | 1.284 | 0.02077 | -0.028 | 61.821
9 | 1.327 | 0.02255 | -0.028 | 58.878
9.5 | 1.366 | 0.02473 | -0.028 | 55.247
10 | 1.401 | 0.02744 | -0.028 | 51.069
10.5 | 1.433 | 0.03072 | -0.028 | 46.642
11 | 1.46 | 0.03456 | -0.028 | 42.246
11.5 | 1.484 | 0.03901 | -0.028 | 38.057
12 | 1.505 | 0.04406 | -0.028 | 34.161
12.5 | 1.523 | 0.04986 | -0.027 | 30.539
13 | 1.535 | 0.05673 | -0.027 | 27.063
13.5 | 1.542 | 0.06531 | -0.027 | 23.614
14 | 1.547 | 0.07387 | -0.027 | 20.939
14.5 | 1.549 | 0.0817 | -0.027 | 18.963
15 | 1.548 | 0.08936 | -0.027 | 17.319
15.5 | 1.54 | 0.09702 | -0.027 | 15.871
16 | 1.526 | 0.10497 | -0.027 | 14.542
16.5 | 1.508 | 0.11331 | -0.027 | 13.309
17 | 1.484 | 0.12217 | -0.027 | 12.146
17.5 | 1.454 | 0.13168 | -0.027 | 11.04
18 | 1.418 | 0.14201 | -0.027 | 9.983
18.5 | 1.376 | 0.15354 | -0.027 | 8.962
19 | 1.328 | 0.1659 | -0.026 | 8.006
19.5 | 1.27 | 0.18042 | -0.026 | 7.041

## 22. Re 250k Mach 0.25 (2)
BIGFOIL.COM POLAR EXPORT
NACA34014.5
NACA34014.5 |  |  |  | Cl Max: | 1.3959 | at alpha= | 14 | deg
XFOIL ncrit=9 |  |  |  | L/D Max: | 58.2719 | at alpha= | 7 | deg
Re: | 250000 |  |  | Cd Min: | 0.22344 | at alpha= | -20 | deg
Mach: | 0.25 |  |  | Cl=0 at alpha= | -3.0364 | deg
|  |  |  | @ Cl=0.1, Cd= | 0.013241
|  |  |  | @ Cl=0.4, Cd= | 0.012824
|  |  |  | @ Cl=0.6, Cd= | 0.01423
alpha (deg) | Cl | Cd | Cm | Cl/Cd
-20 | -0.5604 | 0.22344 | 0.0156 | -2.5081
-19.5 | -0.542 | 0.21785 | 0.013 | -2.488
-19 | -0.5252 | 0.21189 | 0.0097 | -2.4786
-18 | -0.4948 | 0.19899 | 0.003 | -2.4866
-17.5 | -0.4774 | 0.19321 | 0.0005 | -2.4709
-17 | -0.4646 | 0.1868 | -0.0033 | -2.4872
-16.5 | -0.4533 | 0.17986 | -0.0067 | -2.5203
-16 | -0.4345 | 0.17401 | -0.008 | -2.497
-15.5 | -0.4201 | 0.16784 | -0.0104 | -2.503
-14.5 | -0.4008 | 0.15403 | -0.0163 | -2.6021
-14 | -0.3858 | 0.14814 | -0.0177 | -2.6043
-13.5 | -0.4062 | 0.1397 | -0.0264 | -2.9077
-13 | -0.3766 | 0.13359 | -0.0238 | -2.8191
-12.5 | -0.362 | 0.12773 | -0.0244 | -2.8341
-12 | -0.3646 | 0.12007 | -0.0286 | -3.0366
-11.5 | -0.3693 | 0.11139 | -0.0323 | -3.3154
-11 | -0.3528 | 0.10617 | -0.0314 | -3.323
-10.5 | -0.3789 | 0.09588 | -0.04 | -3.9518
-10 | -0.3867 | 0.08693 | -0.0423 | -4.4484
-9.5 | -0.378 | 0.08189 | -0.0406 | -4.6159
-9 | -0.4009 | 0.07326 | -0.0444 | -5.4723
-8.5 | -0.4603 | 0.0671 | -0.0409 | -6.8599
-8 | -0.5203 | 0.06387 | -0.0299 | -8.1462
-7.5 | -0.4953 | 0.05221 | -0.0392 | -9.4867
-7 | -0.4773 | 0.03807 | -0.0394 | -12.5374
-6.5 | -0.4298 | 0.02998 | -0.0395 | -14.3362
-6 | -0.3664 | 0.02449 | -0.0409 | -14.9612
-5.5 | -0.2942 | 0.02186 | -0.0432 | -13.4584
-5 | -0.2219 | 0.019 | -0.045 | -11.6789
-4.5 | -0.1569 | 0.0175 | -0.0454 | -8.9657
-4 | -0.0964 | 0.01599 | -0.0449 | -6.0288
-3.5 | -0.0446 | 0.01499 | -0.0428 | -2.9753
-3 | 0.0035 | 0.01442 | -0.04 | 0.24272
-2.5 | 0.0468 | 0.01377 | -0.0364 | 3.3987
-2 | 0.0884 | 0.01335 | -0.0326 | 6.6217
-1.5 | 0.1288 | 0.01297 | -0.0287 | 9.9306
-1 | 0.146 | 0.01117 | -0.0211 | 13.0707
-0.5 | 0.1789 | 0.0106 | -0.0141 | 16.8774
0 | 0.2511 | 0.0113 | -0.0154 | 22.2212
0.5 | 0.3359 | 0.01223 | -0.0195 | 27.4652
1 | 0.4374 | 0.01317 | -0.0273 | 33.2118
1.5 | 0.533 | 0.01388 | -0.0344 | 38.4006
2 | 0.6116 | 0.01429 | -0.0387 | 42.7992
2.5 | 0.6907 | 0.01467 | -0.0432 | 47.0825
3 | 0.7717 | 0.015 | -0.0482 | 51.4467
3.5 | 0.8386 | 0.01522 | -0.0505 | 55.0986
4 | 0.8782 | 0.01572 | -0.0473 | 55.8651
4.5 | 0.9158 | 0.01604 | -0.0436 | 57.0948
5 | 0.9563 | 0.01667 | -0.0404 | 57.3665
5.5 | 0.9924 | 0.01709 | -0.0362 | 58.069
6 | 1.0326 | 0.01776 | -0.0329 | 58.1419
6.5 | 1.0674 | 0.01834 | -0.0285 | 58.2007
7 | 1.106 | 0.01898 | -0.0247 | 58.2719
7.5 | 1.1407 | 0.01975 | -0.0204 | 57.757
8 | 1.1771 | 0.0204 | -0.0162 | 57.701
8.5 | 1.211 | 0.02128 | -0.0118 | 56.9079
9 | 1.2434 | 0.02196 | -0.0071 | 56.6211
9.5 | 1.2753 | 0.02294 | -0.0025 | 55.5929
10 | 1.301 | 0.02371 | 0.0031 | 54.8714
10.5 | 1.3241 | 0.02473 | 0.0089 | 53.5423
11 | 1.3371 | 0.02564 | 0.016 | 52.149
11.5 | 1.356 | 0.0269 | 0.0215 | 50.4089
12 | 1.3682 | 0.02833 | 0.0271 | 48.2951
12.5 | 1.3793 | 0.03031 | 0.0317 | 45.5064
13 | 1.3902 | 0.03243 | 0.0354 | 42.8677
13.5 | 1.3895 | 0.03586 | 0.0385 | 38.7479
14 | 1.3959 | 0.03922 | 0.0404 | 35.5915
14.5 | 1.385 | 0.04459 | 0.041 | 31.0608
15 | 1.3737 | 0.05068 | 0.0405 | 27.1054
15.5 | 1.3686 | 0.05648 | 0.0396 | 24.2316
16 | 1.3332 | 0.06667 | 0.0359 | 19.997
16.5 | 1.3089 | 0.07582 | 0.0325 | 17.2633
17 | 1.2962 | 0.08362 | 0.0297 | 15.5011
17.5 | 1.2457 | 0.09745 | 0.0232 | 12.783
18 | 1.218 | 0.10815 | 0.0184 | 11.2621
18.5 | 1.2077 | 0.11639 | 0.0147 | 10.3763
19 | 1.1781 | 0.12809 | 0.0087 | 9.1974

## 23. Re 250k Mach 0.50 (1)
BIGFOIL.COM POLAR EXPORT
NACA34014.5
NACA34014.5 |  |  |  | Cl Max: | 1.399 | at alpha= | 10.5 | deg
JavaFoil+Calcfoil stall+Eppler ext transition |  |  |  | L/D Max: | 58.335 | at alpha= | 5 | deg
Re: | 250000 |  |  | Cd Min: | 0.01252 | at alpha= | 0.5 | deg
Mach: | 0.5 |  |  | Cl=0 at alpha= | -2.3643 | deg
|  |  |  | @ Cl=0.1, Cd= | 0.01356
|  |  |  | @ Cl=0.4, Cd= | 0.012551
|  |  |  | @ Cl=0.6, Cd= | 0.013204
alpha (deg) | Cl | Cd | Cm | Cl/Cd
-20 | -0.961 | 0.28279 | -0.01 | -3.399
-19.5 | -0.934 | 0.27518 | -0.009 | -3.393
-19 | -0.907 | 0.26985 | -0.01 | -3.363
-18.5 | -0.881 | 0.26509 | -0.01 | -3.324
-18 | -0.854 | 0.24705 | -0.009 | -3.455
-17.5 | -0.827 | 0.24264 | -0.01 | -3.409
-17 | -0.801 | 0.2379 | -0.01 | -3.366
-16.5 | -0.773 | 0.23751 | -0.01 | -3.255
-16 | -0.746 | 0.22507 | -0.01 | -3.316
-15.5 | -0.72 | 0.22096 | -0.01 | -3.257
-15 | -0.692 | 0.21253 | -0.01 | -3.256
-14.5 | -0.665 | 0.21273 | -0.01 | -3.128
-14 | -0.638 | 0.20311 | -0.01 | -3.144
-13.5 | -0.611 | 0.19771 | -0.01 | -3.089
-13 | -0.584 | 0.19462 | -0.01 | -3
-12.5 | -0.557 | 0.19078 | -0.01 | -2.919
-12 | -0.529 | 0.1768 | -0.01 | -2.994
-11.5 | -0.502 | 0.17373 | -0.01 | -2.891
-11 | -0.475 | 0.1674 | -0.009 | -2.835
-10.5 | -0.447 | 0.15695 | -0.01 | -2.85
-10 | -0.42 | 0.14732 | -0.009 | -2.85
-9.5 | -0.393 | 0.14473 | -0.009 | -2.713
-9 | -0.365 | 0.12988 | -0.009 | -2.81
-8.5 | -0.337 | 0.11768 | -0.009 | -2.868
-8 | -0.31 | 0.08762 | -0.009 | -3.537
-7.5 | -0.437 | 0.06601 | -0.009 | -6.615
-7 | -0.436 | 0.05751 | -0.01 | -7.585
-6.5 | -0.411 | 0.05229 | -0.01 | -7.869
-6 | -0.375 | 0.04801 | -0.011 | -7.819
-5.5 | -0.333 | 0.04453 | -0.011 | -7.469
-5 | -0.285 | 0.04162 | -0.012 | -6.856
-4.5 | -0.235 | 0.03912 | -0.012 | -6
-4 | -0.182 | 0.03683 | -0.013 | -4.946
-3.5 | -0.128 | 0.03437 | -0.014 | -3.734
-3 | -0.089 | 0.01315 | -0.025 | -6.733
-2.5 | -0.019 | 0.01365 | -0.025 | -1.404
-2 | 0.051 | 0.01363 | -0.025 | 3.732
-1.5 | 0.121 | 0.01353 | -0.026 | 8.967
-1 | 0.192 | 0.014 | -0.026 | 13.716
-0.5 | 0.262 | 0.01355 | -0.026 | 19.355
0 | 0.332 | 0.01463 | -0.026 | 22.675
0.5 | 0.401 | 0.01252 | -0.027 | 32.06
1 | 0.47 | 0.01277 | -0.027 | 36.847
1.5 | 0.539 | 0.01285 | -0.027 | 41.956
2 | 0.608 | 0.01325 | -0.028 | 45.852
2.5 | 0.675 | 0.0137 | -0.028 | 49.296
3 | 0.742 | 0.01421 | -0.028 | 52.235
3.5 | 0.808 | 0.0148 | -0.029 | 54.598
4 | 0.873 | 0.0155 | -0.029 | 56.323
4.5 | 0.936 | 0.01615 | -0.029 | 57.971
5 | 0.998 | 0.0171 | -0.029 | 58.335
5.5 | 1.056 | 0.01823 | -0.029 | 57.951
6 | 1.112 | 0.01963 | -0.03 | 56.632
6.5 | 1.163 | 0.0214 | -0.03 | 54.352
7 | 1.21 | 0.02372 | -0.03 | 51.005
7.5 | 1.252 | 0.0267 | -0.029 | 46.884
8 | 1.289 | 0.03045 | -0.029 | 42.345
8.5 | 1.323 | 0.03497 | -0.029 | 37.844
9 | 1.353 | 0.04023 | -0.029 | 33.636
9.5 | 1.377 | 0.0462 | -0.028 | 29.815
10 | 1.394 | 0.05292 | -0.028 | 26.335
10.5 | 1.399 | 0.06078 | -0.028 | 23.016
11 | 1.385 | 0.07075 | -0.027 | 19.575
11.5 | 1.335 | 0.08667 | -0.027 | 15.404
12 | 1.187 | 0.10552 | -0.027 | 11.247
12.5 | 0.818 | 0.15522 | -0.014 | 5.27
13 | 0.847 | 0.17857 | -0.016 | 4.741
13.5 | 0.876 | 0.19145 | -0.017 | 4.574
14 | 0.904 | 0.20679 | -0.019 | 4.373
14.5 | 0.934 | 0.22584 | -0.02 | 4.137
15 | 0.963 | 0.24055 | -0.021 | 4.004
15.5 | 0.992 | 0.25036 | -0.022 | 3.963

## 24. Re 250k Mach 0.50 (2)
BIGFOIL.COM POLAR EXPORT
NACA34014.5
NACA34014.5 |  |  |  | Cl Max: | 1.1351 | at alpha= | 8 | deg
XFOIL ncrit=9 |  |  |  | L/D Max: | 50.8691 | at alpha= | 4 | deg
Re: | 250000 |  |  | Cd Min: | 0.24311 | at alpha= | -20 | deg
Mach: | 0.5 |  |  | Cl=0 at alpha= | -3.0147 | deg
|  |  |  | @ Cl=0.1, Cd= | 0.015414
|  |  |  | @ Cl=0.4, Cd= | 0.013803
|  |  |  | @ Cl=0.6, Cd= | 0.01579
alpha (deg) | Cl | Cd | Cm | Cl/Cd
-20 | -0.5933 | 0.24311 | 0.0211 | -2.4405
-19.5 | -0.572 | 0.23609 | 0.0172 | -2.4228
-18.5 | -0.5316 | 0.22149 | 0.0091 | -2.4001
-18 | -0.5101 | 0.21466 | 0.006 | -2.3763
-17.5 | -0.4903 | 0.20766 | 0.0022 | -2.3611
-16.5 | -0.4513 | 0.19346 | -0.0043 | -2.3328
-16 | -0.4319 | 0.18668 | -0.0073 | -2.3136
-15.5 | -0.4249 | 0.18038 | -0.0133 | -2.3556
-15 | -0.3989 | 0.17239 | -0.0139 | -2.3139
-14.5 | -0.3792 | 0.16583 | -0.0158 | -2.2867
-14 | -0.377 | 0.15952 | -0.0215 | -2.3633
-13.5 | -0.3527 | 0.15174 | -0.0219 | -2.3244
-13 | -0.3344 | 0.1453 | -0.0231 | -2.3014
-12.5 | -0.3288 | 0.13858 | -0.0269 | -2.3726
-12 | -0.3241 | 0.13109 | -0.03 | -2.4723
-11.5 | -0.3013 | 0.12486 | -0.0292 | -2.4131
-11 | -0.3016 | 0.11799 | -0.0331 | -2.5561
-10.5 | -0.2982 | 0.11038 | -0.0351 | -2.7016
-10 | -0.2824 | 0.10448 | -0.0342 | -2.7029
-9.5 | -0.2838 | 0.09772 | -0.0363 | -2.9042
-9 | -0.3067 | 0.08899 | -0.0416 | -3.4465
-8.5 | -0.2922 | 0.0844 | -0.0373 | -3.4621
-8 | -0.3085 | 0.07847 | -0.0367 | -3.9314
-7.5 | -0.3766 | 0.06657 | -0.0559 | -5.6572
-7 | -0.3218 | 0.05623 | -0.0618 | -5.7229
-6.5 | -0.3134 | 0.04338 | -0.0678 | -7.2245
-6 | -0.285 | 0.03576 | -0.0681 | -7.9698
-5.5 | -0.2487 | 0.02955 | -0.0655 | -8.4162
-5 | -0.2106 | 0.02515 | -0.0604 | -8.3738
-4.5 | -0.1634 | 0.0216 | -0.0557 | -7.5648
-4 | -0.1091 | 0.01967 | -0.0518 | -5.5465
-3.5 | -0.0527 | 0.01783 | -0.0483 | -2.9557
-3 | 0.0016 | 0.01695 | -0.0445 | 0.094395
-2.5 | 0.0529 | 0.01604 | -0.0406 | 3.298
-2 | 0.1003 | 0.01541 | -0.036 | 6.5088
-1.5 | 0.1465 | 0.01495 | -0.0314 | 9.7993
-1 | 0.1924 | 0.01461 | -0.0268 | 13.1691
-0.5 | 0.2327 | 0.01386 | -0.0215 | 16.7893
0 | 0.2468 | 0.01223 | -0.0099 | 20.1799
0.5 | 0.3345 | 0.01308 | -0.0117 | 25.5734
1 | 0.4368 | 0.01421 | -0.0169 | 30.7389
1.5 | 0.5563 | 0.01542 | -0.0257 | 36.0765
2 | 0.6556 | 0.01626 | -0.0314 | 40.3198
2.5 | 0.7463 | 0.01689 | -0.0358 | 44.1859
3 | 0.838 | 0.01763 | -0.0404 | 47.5326
3.5 | 0.9317 | 0.01842 | -0.0453 | 50.5809
4 | 0.9716 | 0.0191 | -0.0405 | 50.8691
4.5 | 1.0101 | 0.01989 | -0.035 | 50.7843
5 | 1.0359 | 0.02089 | -0.0275 | 49.5883
5.5 | 1.0681 | 0.02179 | -0.0207 | 49.0179
6 | 1.0879 | 0.02312 | -0.0123 | 47.0545
6.5 | 1.1071 | 0.02427 | -0.0037 | 45.616
7 | 1.1267 | 0.02577 | 0.0045 | 43.7214
7.5 | 1.1133 | 0.02748 | 0.0167 | 40.5131
8 | 1.1351 | 0.02898 | 0.0237 | 39.1684
8.5 | 1.107 | 0.03278 | 0.0326 | 33.7706
9 | 1.1023 | 0.03639 | 0.0377 | 30.2913
9.5 | 1.0636 | 0.04338 | 0.0401 | 24.5182
10 | 0.9818 | 0.0563 | 0.0363 | 17.4387
11 | 0.7871 | 0.09409 | 0.0187 | 8.3654
12 | 0.7955 | 0.10764 | 0.0155 | 7.3904
12.5 | 0.7661 | 0.12018 | 0.0097 | 6.3746
13 | 0.7543 | 0.1305 | 0.0052 | 5.7801

## 25. Re 500k Mach 0.00 (1)
BIGFOIL.COM POLAR EXPORT
NACA34014.5
NACA34014.5 |  |  |  | Cl Max: | 1.629 | at alpha= | 16.5 | deg
JavaFoil+Calcfoil stall+Eppler ext transition |  |  |  | L/D Max: | 84.537 | at alpha= | 8 | deg
Re: | 500000 |  |  | Cd Min: | 0.0098 | at alpha= | 1.5 | deg
Mach: | 0 |  |  | Cl=0 at alpha= | -2.3607 | deg
|  |  |  | @ Cl=0.1, Cd= | 0.012817
|  |  |  | @ Cl=0.4, Cd= | 0.010127
|  |  |  | @ Cl=0.6, Cd= | 0.010141
alpha (deg) | Cl | Cd | Cm | Cl/Cd
-20 | -0.806 | 0.19563 | -0.007 | -4.122
-19.5 | -0.818 | 0.18647 | -0.007 | -4.385
-19 | -0.828 | 0.17774 | -0.007 | -4.658
-18.5 | -0.837 | 0.1696 | -0.007 | -4.933
-18 | -0.844 | 0.16104 | -0.007 | -5.243
-17.5 | -0.85 | 0.15313 | -0.007 | -5.554
-17 | -0.855 | 0.14459 | -0.007 | -5.911
-16.5 | -0.857 | 0.13733 | -0.007 | -6.241
-16 | -0.857 | 0.12987 | -0.007 | -6.602
-15.5 | -0.856 | 0.12302 | -0.008 | -6.956
-15 | -0.852 | 0.11647 | -0.008 | -7.312
-14.5 | -0.845 | 0.11002 | -0.008 | -7.679
-14 | -0.835 | 0.10401 | -0.008 | -8.024
-13.5 | -0.822 | 0.09773 | -0.008 | -8.407
-13 | -0.806 | 0.09225 | -0.008 | -8.739
-12.5 | -0.788 | 0.087 | -0.008 | -9.063
-12 | -0.768 | 0.08176 | -0.009 | -9.394
-11.5 | -0.745 | 0.07695 | -0.009 | -9.681
-11 | -0.72 | 0.07237 | -0.009 | -9.945
-10.5 | -0.692 | 0.06783 | -0.009 | -10.202
-10 | -0.662 | 0.0636 | -0.01 | -10.408
-9.5 | -0.63 | 0.05965 | -0.01 | -10.558
-9 | -0.595 | 0.05585 | -0.01 | -10.662
-8.5 | -0.559 | 0.05215 | -0.011 | -10.725
-8 | -0.521 | 0.04862 | -0.011 | -10.715
-7.5 | -0.481 | 0.04517 | -0.011 | -10.654
-7 | -0.441 | 0.04128 | -0.012 | -10.687
-6.5 | -0.483 | 0.01167 | -0.02 | -41.389
-6 | -0.428 | 0.01141 | -0.02 | -37.528
-5.5 | -0.372 | 0.0118 | -0.02 | -31.541
-5 | -0.315 | 0.01157 | -0.02 | -27.211
-4.5 | -0.257 | 0.01203 | -0.021 | -21.319
-4 | -0.197 | 0.01192 | -0.021 | -16.552
-3.5 | -0.138 | 0.01188 | -0.021 | -11.584
-3 | -0.077 | 0.01253 | -0.021 | -6.178
-2.5 | -0.017 | 0.01215 | -0.022 | -1.376
-2 | 0.044 | 0.01256 | -0.022 | 3.523
-1.5 | 0.105 | 0.01284 | -0.022 | 8.212
-1 | 0.167 | 0.01285 | -0.022 | 12.977
-0.5 | 0.228 | 0.01286 | -0.023 | 17.725
0 | 0.289 | 0.00994 | -0.023 | 29.046
0.5 | 0.35 | 0.01001 | -0.023 | 34.909
1 | 0.41 | 0.01015 | -0.024 | 40.425
1.5 | 0.471 | 0.0098 | -0.024 | 48.023
2 | 0.531 | 0.00998 | -0.024 | 53.221
2.5 | 0.591 | 0.01018 | -0.024 | 58.049
3 | 0.651 | 0.00992 | -0.025 | 65.619
3.5 | 0.711 | 0.01002 | -0.025 | 70.928
4 | 0.77 | 0.00982 | -0.025 | 78.436
4.5 | 0.829 | 0.01116 | -0.026 | 74.266
5 | 0.887 | 0.01151 | -0.026 | 77.109
5.5 | 0.945 | 0.0119 | -0.026 | 79.44
6 | 1.003 | 0.01232 | -0.026 | 81.406
6.5 | 1.059 | 0.01278 | -0.027 | 82.896
7 | 1.115 | 0.01328 | -0.027 | 83.969
7.5 | 1.17 | 0.01385 | -0.027 | 84.465
8 | 1.224 | 0.01447 | -0.028 | 84.537
8.5 | 1.275 | 0.01519 | -0.028 | 83.939
9 | 1.325 | 0.01593 | -0.028 | 83.206
9.5 | 1.372 | 0.01688 | -0.028 | 81.28
10 | 1.416 | 0.01801 | -0.028 | 78.585
10.5 | 1.456 | 0.01938 | -0.028 | 75.128
11 | 1.492 | 0.0211 | -0.029 | 70.695
11.5 | 1.523 | 0.02326 | -0.029 | 65.484
12 | 1.55 | 0.026 | -0.029 | 59.613
12.5 | 1.572 | 0.02954 | -0.029 | 53.235
13 | 1.589 | 0.03406 | -0.028 | 46.653
13.5 | 1.6 | 0.03998 | -0.028 | 40.02
14 | 1.605 | 0.04809 | -0.028 | 33.382
14.5 | 1.612 | 0.05591 | -0.028 | 28.831
15 | 1.619 | 0.06289 | -0.028 | 25.744
15.5 | 1.625 | 0.06933 | -0.027 | 23.434
16 | 1.628 | 0.07596 | -0.027 | 21.429
16.5 | 1.629 | 0.08247 | -0.027 | 19.749
17 | 1.627 | 0.08916 | -0.027 | 18.247
17.5 | 1.622 | 0.09596 | -0.027 | 16.907
18 | 1.615 | 0.10308 | -0.027 | 15.669
18.5 | 1.605 | 0.1103 | -0.028 | 14.555
19 | 1.593 | 0.11771 | -0.028 | 13.534
19.5 | 1.576 | 0.12541 | -0.028 | 12.564
20 | 1.556 | 0.13315 | -0.028 | 11.685

## 26. Re 500k Mach 0.00 (2)
BIGFOIL.COM POLAR EXPORT
NACA34014.5
NACA34014.5 |  |  |  | Cl Max: | 1.5114 | at alpha= | 15.5 | deg
XFOIL ncrit=9 |  |  |  | L/D Max: | 82.4251 | at alpha= | 7.5 | deg
Re: | 500000 |  |  | Cd Min: | 0.16199 | at alpha= | -15.5 | deg
Mach: | 0 |  |  | Cl=0 at alpha= | -2.7848 | deg
|  |  |  | @ Cl=0.1, Cd= | 0.010724
|  |  |  | @ Cl=0.4, Cd= | 0.0094446
|  |  |  | @ Cl=0.6, Cd= | 0.010711
alpha (deg) | Cl | Cd | Cm | Cl/Cd
-15.5 | -0.4345 | 0.16199 | -0.0097 | -2.6823
-15 | -0.4399 | 0.15165 | -0.0155 | -2.9008
-14.5 | -0.4211 | 0.14662 | -0.016 | -2.8721
-14 | -0.4081 | 0.14098 | -0.0175 | -2.8947
-13.5 | -0.429 | 0.12768 | -0.0263 | -3.36
-13 | -0.4158 | 0.12191 | -0.0263 | -3.4107
-12 | -0.5869 | 0.06319 | -0.0595 | -9.2879
-11.5 | -0.6524 | 0.05254 | -0.0612 | -12.4172
-11 | -0.7588 | 0.04343 | -0.0467 | -17.4718
-10.5 | -0.8646 | 0.03242 | -0.0267 | -26.6687
-10 | -0.8358 | 0.02895 | -0.0246 | -28.8705
-9.5 | -0.7715 | 0.02717 | -0.0277 | -28.3953
-9 | -0.7118 | 0.02351 | -0.0301 | -30.2765
-8.5 | -0.6499 | 0.02088 | -0.0322 | -31.1255
-8 | -0.5691 | 0.01936 | -0.0376 | -29.3957
-7.5 | -0.5033 | 0.01771 | -0.0395 | -28.419
-7 | -0.4355 | 0.01611 | -0.0422 | -27.0329
-6.5 | -0.3678 | 0.01512 | -0.0444 | -24.3254
-6 | -0.3029 | 0.01384 | -0.0462 | -21.8858
-5.5 | -0.2465 | 0.01324 | -0.0458 | -18.6178
-4.5 | -0.1515 | 0.01194 | -0.0416 | -12.6884
-3.5 | -0.0638 | 0.01126 | -0.036 | -5.6661
-3 | -0.0195 | 0.01107 | -0.0332 | -1.7615
-2.5 | 0.0258 | 0.01098 | -0.0307 | 2.3497
-2 | 0.0704 | 0.01083 | -0.0282 | 6.5005
-1.5 | 0.1151 | 0.01067 | -0.0257 | 10.7873
-1 | 0.1591 | 0.01044 | -0.0232 | 15.2395
-0.5 | 0.1727 | 0.00856 | -0.015 | 20.1752
0 | 0.2109 | 0.00836 | -0.0106 | 25.2273
0.5 | 0.2635 | 0.00854 | -0.0092 | 30.8548
1 | 0.3232 | 0.0089 | -0.0094 | 36.3146
1.5 | 0.3967 | 0.00942 | -0.0126 | 42.1125
2 | 0.4786 | 0.01003 | -0.0176 | 47.7168
2.5 | 0.5582 | 0.01047 | -0.0224 | 53.3142
3 | 0.6275 | 0.01087 | -0.0253 | 57.7277
3.5 | 0.7005 | 0.01121 | -0.029 | 62.4888
4 | 0.7705 | 0.01154 | -0.0321 | 66.7678
4.5 | 0.8432 | 0.01191 | -0.036 | 70.7976
5 | 0.9147 | 0.01215 | -0.0395 | 75.284
5.5 | 0.9855 | 0.01251 | -0.0431 | 78.777
6 | 1.0228 | 0.0127 | -0.0397 | 80.5354
6.5 | 1.0584 | 0.013 | -0.036 | 81.4154
7 | 1.0931 | 0.01339 | -0.0322 | 81.6355
7.5 | 1.1284 | 0.01369 | -0.0284 | 82.4251
8 | 1.1605 | 0.01422 | -0.024 | 81.6104
8.5 | 1.1953 | 0.01452 | -0.0201 | 82.3209
9 | 1.226 | 0.01506 | -0.0156 | 81.4077
9.5 | 1.2588 | 0.01549 | -0.0115 | 81.2653
10 | 1.2844 | 0.016 | -0.0062 | 80.275
10.5 | 1.3103 | 0.01653 | -0.001 | 79.268
11 | 1.3362 | 0.01718 | 0.0038 | 77.7765
11.5 | 1.3653 | 0.01789 | 0.0077 | 76.3164
12 | 1.3891 | 0.01893 | 0.012 | 73.3809
12.5 | 1.4187 | 0.01983 | 0.0151 | 71.5431
13 | 1.4419 | 0.02116 | 0.0186 | 68.1427
13.5 | 1.4621 | 0.02282 | 0.0218 | 64.071
14 | 1.4835 | 0.02463 | 0.0243 | 60.2314
14.5 | 1.4984 | 0.02707 | 0.0267 | 55.3528
15 | 1.5061 | 0.03037 | 0.0286 | 49.5917
15.5 | 1.5114 | 0.03425 | 0.0298 | 44.1285
16 | 1.5114 | 0.03902 | 0.0302 | 38.734
16.5 | 1.4999 | 0.04541 | 0.0296 | 33.0302
17 | 1.475 | 0.05383 | 0.0278 | 27.4011
17.5 | 1.4503 | 0.06274 | 0.0254 | 23.116
18 | 1.417 | 0.07309 | 0.0221 | 19.3871
18.5 | 1.3775 | 0.08468 | 0.018 | 16.2671
19 | 1.3462 | 0.09542 | 0.014 | 14.1082
19.5 | 1.3122 | 0.10684 | 0.0094 | 12.2819
20 | 1.2861 | 0.11734 | 0.005 | 10.9605

## 27. Re 500k Mach 0.10 (1)
BIGFOIL.COM POLAR EXPORT
NACA34014.5
NACA34014.5 |  |  |  | Cl Max: | 1.618 | at alpha= | 16 | deg
JavaFoil+Calcfoil stall+Eppler ext transition |  |  |  | L/D Max: | 84.084 | at alpha= | 7.5 | deg
Re: | 500000 |  |  | Cd Min: | 0.00959 | at alpha= | 3.5 | deg
Mach: | 0.1 |  |  | Cl=0 at alpha= | -2.3607 | deg
|  |  |  | @ Cl=0.1, Cd= | 0.012898
|  |  |  | @ Cl=0.4, Cd= | 0.010162
|  |  |  | @ Cl=0.6, Cd= | 0.009746
alpha (deg) | Cl | Cd | Cm | Cl/Cd
-20 | -0.761 | 0.20067 | -0.007 | -3.791
-19.5 | -0.775 | 0.19138 | -0.007 | -4.05
-19 | -0.788 | 0.18209 | -0.007 | -4.33
-18.5 | -0.801 | 0.17298 | -0.007 | -4.628
-18 | -0.811 | 0.16404 | -0.007 | -4.944
-17.5 | -0.82 | 0.1557 | -0.007 | -5.268
-17 | -0.828 | 0.14786 | -0.007 | -5.597
-16.5 | -0.833 | 0.13996 | -0.007 | -5.951
-16 | -0.836 | 0.1321 | -0.007 | -6.329
-15.5 | -0.837 | 0.12492 | -0.008 | -6.701
-15 | -0.836 | 0.11794 | -0.008 | -7.084
-14.5 | -0.831 | 0.11169 | -0.008 | -7.444
-14 | -0.823 | 0.1052 | -0.008 | -7.825
-13.5 | -0.812 | 0.09916 | -0.008 | -8.193
-13 | -0.799 | 0.09308 | -0.008 | -8.581
-12.5 | -0.783 | 0.08791 | -0.008 | -8.902
-12 | -0.763 | 0.0827 | -0.009 | -9.231
-11.5 | -0.742 | 0.07769 | -0.009 | -9.549
-11 | -0.717 | 0.07287 | -0.009 | -9.845
-10.5 | -0.691 | 0.06844 | -0.009 | -10.091
-10 | -0.661 | 0.06394 | -0.01 | -10.346
-9.5 | -0.63 | 0.06005 | -0.01 | -10.489
-9 | -0.596 | 0.05614 | -0.01 | -10.618
-8.5 | -0.56 | 0.05256 | -0.01 | -10.654
-8 | -0.522 | 0.04906 | -0.011 | -10.638
-7.5 | -0.482 | 0.04565 | -0.011 | -10.562
-7 | -0.442 | 0.04165 | -0.012 | -10.617
-6.5 | -0.485 | 0.01117 | -0.02 | -43.42
-6 | -0.43 | 0.01146 | -0.02 | -37.519
-5.5 | -0.374 | 0.01187 | -0.02 | -31.493
-5 | -0.316 | 0.01166 | -0.02 | -27.114
-4.5 | -0.258 | 0.01208 | -0.021 | -21.33
-4 | -0.198 | 0.01204 | -0.021 | -16.476
-3.5 | -0.138 | 0.01196 | -0.021 | -11.566
-3 | -0.078 | 0.0126 | -0.021 | -6.174
-2.5 | -0.017 | 0.01224 | -0.022 | -1.372
-2 | 0.044 | 0.01269 | -0.022 | 3.504
-1.5 | 0.106 | 0.01292 | -0.022 | 8.201
-1 | 0.168 | 0.01289 | -0.023 | 13.003
-0.5 | 0.229 | 0.01285 | -0.023 | 17.818
0 | 0.29 | 0.00997 | -0.023 | 29.091
0.5 | 0.351 | 0.01005 | -0.023 | 34.96
1 | 0.412 | 0.01019 | -0.024 | 40.473
1.5 | 0.473 | 0.00983 | -0.024 | 48.125
2 | 0.534 | 0.01001 | -0.024 | 53.313
2.5 | 0.594 | 0.00974 | -0.025 | 60.997
3 | 0.654 | 0.0098 | -0.025 | 66.767
3.5 | 0.714 | 0.00959 | -0.025 | 74.491
4 | 0.774 | 0.00987 | -0.025 | 78.395
4.5 | 0.833 | 0.01123 | -0.026 | 74.185
5 | 0.892 | 0.01158 | -0.026 | 77.004
5.5 | 0.95 | 0.01197 | -0.026 | 79.354
6 | 1.007 | 0.01241 | -0.027 | 81.172
6.5 | 1.064 | 0.01287 | -0.027 | 82.65
7 | 1.12 | 0.01339 | -0.027 | 83.663
7.5 | 1.175 | 0.01397 | -0.027 | 84.084
8 | 1.228 | 0.01462 | -0.028 | 84.033
8.5 | 1.28 | 0.01528 | -0.028 | 83.786
9 | 1.33 | 0.01612 | -0.028 | 82.477
9.5 | 1.376 | 0.01712 | -0.028 | 80.408
10 | 1.42 | 0.01831 | -0.028 | 77.54
10.5 | 1.459 | 0.01975 | -0.029 | 73.867
11 | 1.494 | 0.02158 | -0.029 | 69.246
11.5 | 1.525 | 0.02388 | -0.029 | 63.856
12 | 1.55 | 0.0268 | -0.029 | 57.851
12.5 | 1.572 | 0.03053 | -0.029 | 51.477
13 | 1.587 | 0.03539 | -0.028 | 44.845
13.5 | 1.596 | 0.04175 | -0.028 | 38.237
14 | 1.601 | 0.05006 | -0.028 | 31.977
14.5 | 1.607 | 0.05793 | -0.028 | 27.732
15 | 1.613 | 0.06505 | -0.028 | 24.792
15.5 | 1.617 | 0.07154 | -0.027 | 22.598
16 | 1.618 | 0.07817 | -0.027 | 20.7
16.5 | 1.617 | 0.08495 | -0.027 | 19.029
17 | 1.612 | 0.09176 | -0.027 | 17.571
17.5 | 1.605 | 0.09875 | -0.027 | 16.254
18 | 1.595 | 0.10598 | -0.027 | 15.05
18.5 | 1.582 | 0.11348 | -0.027 | 13.94
19 | 1.566 | 0.12112 | -0.028 | 12.93
19.5 | 1.545 | 0.12897 | -0.028 | 11.979
20 | 1.521 | 0.1373 | -0.028 | 11.078

## 28. Re 500k Mach 0.10 (2)
BIGFOIL.COM POLAR EXPORT
NACA34014.5
NACA34014.5 |  |  |  | Cl Max: | 1.5033 | at alpha= | 15 | deg
XFOIL ncrit=9 |  |  |  | L/D Max: | 81.9682 | at alpha= | 7.5 | deg
Re: | 500000 |  |  | Cd Min: | 0.15234 | at alpha= | -15 | deg
Mach: | 0.1 |  |  | Cl=0 at alpha= | -2.7879 | deg
|  |  |  | @ Cl=0.1, Cd= | 0.010785
|  |  |  | @ Cl=0.4, Cd= | 0.0094557
|  |  |  | @ Cl=0.6, Cd= | 0.010712
alpha (deg) | Cl | Cd | Cm | Cl/Cd
-15 | -0.4382 | 0.15234 | -0.0154 | -2.8765
-14.5 | -0.4191 | 0.14728 | -0.0159 | -2.8456
-14 | -0.4059 | 0.14161 | -0.0175 | -2.8663
-13.5 | -0.4243 | 0.12899 | -0.0258 | -3.2894
-13 | -0.4126 | 0.12276 | -0.0262 | -3.361
-12.5 | -0.3953 | 0.11833 | -0.0261 | -3.3407
-12 | -0.3873 | 0.11216 | -0.0278 | -3.4531
-11.5 | -0.6188 | 0.05539 | -0.0621 | -11.1717
-11 | -0.6921 | 0.04742 | -0.0551 | -14.5951
-10.5 | -0.8177 | 0.03665 | -0.0342 | -22.3111
-10 | -0.8323 | 0.03055 | -0.0262 | -27.2439
-9.5 | -0.7654 | 0.0292 | -0.0297 | -26.2123
-9 | -0.7103 | 0.02485 | -0.0317 | -28.5835
-8.5 | -0.6514 | 0.02138 | -0.0334 | -30.4677
-8 | -0.5727 | 0.01984 | -0.0382 | -28.8659
-7.5 | -0.5045 | 0.01797 | -0.0406 | -28.0746
-7 | -0.4368 | 0.01629 | -0.043 | -26.814
-6.5 | -0.3686 | 0.01525 | -0.0452 | -24.1705
-6 | -0.3028 | 0.01395 | -0.047 | -21.7061
-5.5 | -0.2468 | 0.0133 | -0.0465 | -18.5564
-5 | -0.198 | 0.01252 | -0.0446 | -15.8147
-4.5 | -0.151 | 0.0121 | -0.0422 | -12.4793
-4 | -0.1072 | 0.01169 | -0.0393 | -9.1702
-3.5 | -0.064 | 0.01132 | -0.0362 | -5.6537
-3 | -0.019 | 0.01116 | -0.0336 | -1.7025
-2 | 0.0706 | 0.01087 | -0.0283 | 6.4949
-1.5 | 0.1155 | 0.01074 | -0.0257 | 10.7542
-1 | 0.1601 | 0.01055 | -0.0232 | 15.1754
-0.5 | 0.1744 | 0.00864 | -0.0152 | 20.1852
0 | 0.2116 | 0.00842 | -0.0105 | 25.1306
0.5 | 0.2645 | 0.00857 | -0.0091 | 30.8635
1 | 0.3258 | 0.00893 | -0.0095 | 36.4838
1.5 | 0.3975 | 0.00944 | -0.0123 | 42.1081
3 | 0.63 | 0.0109 | -0.025 | 57.7982
3.5 | 0.7033 | 0.0113 | -0.0287 | 62.2389
4 | 0.774 | 0.0116 | -0.0318 | 66.7241
4.5 | 0.8467 | 0.01204 | -0.0356 | 70.3239
5 | 0.9193 | 0.01222 | -0.0392 | 75.2291
5.5 | 0.9901 | 0.01262 | -0.0427 | 78.4548
6 | 1.0277 | 0.01279 | -0.0393 | 80.3518
6.5 | 1.0627 | 0.01313 | -0.0354 | 80.9368
7 | 1.098 | 0.01349 | -0.0315 | 81.3936
7.5 | 1.1328 | 0.01382 | -0.0275 | 81.9682
8 | 1.1653 | 0.01432 | -0.0231 | 81.3757
8.5 | 1.1994 | 0.01466 | -0.019 | 81.8145
9 | 1.2292 | 0.01528 | -0.0142 | 80.445
9.5 | 1.2623 | 0.01565 | -0.01 | 80.6581
10 | 1.2846 | 0.01623 | -0.0039 | 79.1497
10.5 | 1.3125 | 0.01672 | 0.001 | 78.4988
11 | 1.3372 | 0.0175 | 0.0059 | 76.4114
11.5 | 1.3679 | 0.01819 | 0.0097 | 75.2007
12 | 1.3919 | 0.01928 | 0.0139 | 72.194
12.5 | 1.4199 | 0.02031 | 0.0172 | 69.9114
13 | 1.4437 | 0.0217 | 0.0205 | 66.53
13.5 | 1.4613 | 0.02362 | 0.0238 | 61.8671
14 | 1.4816 | 0.02562 | 0.0263 | 57.8298
14.5 | 1.4963 | 0.02824 | 0.0285 | 52.9851
15 | 1.5033 | 0.0318 | 0.0301 | 47.2736
15.5 | 1.5011 | 0.03656 | 0.031 | 41.0585
16 | 1.4991 | 0.04178 | 0.031 | 35.8808
16.5 | 1.4854 | 0.04868 | 0.03 | 30.5136
17 | 1.4585 | 0.05756 | 0.0278 | 25.3388
17.5 | 1.4266 | 0.06755 | 0.0248 | 21.1192
18 | 1.3942 | 0.07792 | 0.0214 | 17.8927
18.5 | 1.3523 | 0.08994 | 0.017 | 15.0356
19 | 1.3242 | 0.10039 | 0.0129 | 13.1906
19.5 | 1.2942 | 0.1113 | 0.0084 | 11.628
20 | 1.2671 | 0.12206 | 0.0037 | 10.381

## 29. Re 500k Mach 0.25 (1)
BIGFOIL.COM POLAR EXPORT
NACA34014.5
NACA34014.5 |  |  |  | Cl Max: | 1.568 | at alpha= | 13 | deg
JavaFoil+Calcfoil stall+Eppler ext transition |  |  |  | L/D Max: | 82.176 | at alpha= | 7 | deg
Re: | 500000 |  |  | Cd Min: | 0.00958 | at alpha= | 3 | deg
Mach: | 0.25 |  |  | Cl=0 at alpha= | -2.3651 | deg
|  |  |  | @ Cl=0.1, Cd= | 0.01271
|  |  |  | @ Cl=0.4, Cd= | 0.010035
|  |  |  | @ Cl=0.6, Cd= | 0.0097852
alpha (deg) | Cl | Cd | Cm | Cl/Cd
-18 | -0.511 | 0.20491 | -0.006 | -2.492
-17.5 | -0.55 | 0.19111 | -0.007 | -2.88
-17 | -0.587 | 0.17618 | -0.007 | -3.331
-16.5 | -0.62 | 0.16293 | -0.007 | -3.806
-16 | -0.65 | 0.15354 | -0.007 | -4.231
-15.5 | -0.675 | 0.14251 | -0.007 | -4.738
-15 | -0.697 | 0.13214 | -0.007 | -5.274
-14.5 | -0.714 | 0.12405 | -0.008 | -5.757
-14 | -0.725 | 0.11548 | -0.008 | -6.275
-13.5 | -0.731 | 0.10773 | -0.008 | -6.785
-13 | -0.733 | 0.10079 | -0.008 | -7.271
-12.5 | -0.73 | 0.0935 | -0.008 | -7.81
-12 | -0.723 | 0.0876 | -0.008 | -8.254
-11.5 | -0.712 | 0.08202 | -0.009 | -8.678
-11 | -0.696 | 0.07656 | -0.009 | -9.093
-10.5 | -0.676 | 0.07171 | -0.009 | -9.433
-10 | -0.653 | 0.06679 | -0.009 | -9.778
-9.5 | -0.626 | 0.06251 | -0.01 | -10.016
-9 | -0.596 | 0.05839 | -0.01 | -10.209
-8.5 | -0.563 | 0.05459 | -0.01 | -10.305
-8 | -0.526 | 0.05081 | -0.011 | -10.362
-7.5 | -0.487 | 0.04744 | -0.011 | -10.275
-7 | -0.447 | 0.04404 | -0.012 | -10.148
-6.5 | -0.405 | 0.04028 | -0.012 | -10.066
-6 | -0.439 | 0.01123 | -0.02 | -39.075
-5.5 | -0.382 | 0.01158 | -0.021 | -32.997
-5 | -0.324 | 0.012 | -0.021 | -26.968
-4.5 | -0.264 | 0.01187 | -0.021 | -22.25
-4 | -0.203 | 0.01191 | -0.022 | -17.068
-3.5 | -0.142 | 0.01184 | -0.022 | -11.984
-3 | -0.08 | 0.01185 | -0.022 | -6.736
-2.5 | -0.017 | 0.01257 | -0.022 | -1.372
-2 | 0.046 | 0.01319 | -0.023 | 3.463
-1.5 | 0.109 | 0.01263 | -0.023 | 8.617
-1 | 0.172 | 0.01259 | -0.023 | 13.67
-0.5 | 0.235 | 0.01253 | -0.023 | 18.78
0 | 0.298 | 0.0102 | -0.024 | 29.218
0.5 | 0.361 | 0.01028 | -0.024 | 35.082
1 | 0.423 | 0.00989 | -0.024 | 42.819
1.5 | 0.486 | 0.01007 | -0.025 | 48.246
2 | 0.548 | 0.00976 | -0.025 | 56.104
2.5 | 0.61 | 0.00979 | -0.025 | 62.289
3 | 0.671 | 0.00958 | -0.026 | 70.09
3.5 | 0.733 | 0.01087 | -0.026 | 67.392
4 | 0.794 | 0.01122 | -0.026 | 70.764
4.5 | 0.854 | 0.01157 | -0.026 | 73.819
5 | 0.914 | 0.01198 | -0.027 | 76.29
5.5 | 0.973 | 0.01241 | -0.027 | 78.454
6 | 1.032 | 0.0129 | -0.027 | 79.975
6.5 | 1.089 | 0.01343 | -0.028 | 81.106
7 | 1.146 | 0.01394 | -0.028 | 82.176
7.5 | 1.201 | 0.01462 | -0.028 | 82.152
8 | 1.254 | 0.01539 | -0.028 | 81.483
8.5 | 1.306 | 0.01628 | -0.029 | 80.177
9 | 1.354 | 0.01735 | -0.029 | 78.022
9.5 | 1.398 | 0.01862 | -0.029 | 75.08
10 | 1.438 | 0.02022 | -0.029 | 71.133
10.5 | 1.474 | 0.02223 | -0.029 | 66.294
11 | 1.504 | 0.02476 | -0.029 | 60.727
11.5 | 1.528 | 0.028 | -0.029 | 54.575
12 | 1.547 | 0.03212 | -0.029 | 48.173
12.5 | 1.561 | 0.03736 | -0.029 | 41.775
13 | 1.568 | 0.04414 | -0.028 | 35.512
13.5 | 1.567 | 0.05319 | -0.028 | 29.468
14 | 1.567 | 0.06202 | -0.028 | 25.268
14.5 | 1.567 | 0.06978 | -0.028 | 22.455
15 | 1.563 | 0.07715 | -0.027 | 20.265
15.5 | 1.554 | 0.08437 | -0.027 | 18.418
16 | 1.539 | 0.09191 | -0.027 | 16.749
16.5 | 1.52 | 0.09973 | -0.027 | 15.237
17 | 1.495 | 0.10787 | -0.027 | 13.855
17.5 | 1.464 | 0.11637 | -0.027 | 12.581
18 | 1.428 | 0.12535 | -0.027 | 11.394

## 30. Re 500k Mach 0.25 (2)
BIGFOIL.COM POLAR EXPORT
NACA34014.5
NACA34014.5 |  |  |  | Cl Max: | 1.467 | at alpha= | 14 | deg
XFOIL ncrit=9 |  |  |  | L/D Max: | 79.5674 | at alpha= | 7 | deg
Re: | 500000 |  |  | Cd Min: | 0.13451 | at alpha= | -13.5 | deg
Mach: | 0.25 |  |  | Cl=0 at alpha= | -2.7892 | deg
|  |  |  | @ Cl=0.1, Cd= | 0.011085
|  |  |  | @ Cl=0.4, Cd= | 0.00957
|  |  |  | @ Cl=0.6, Cd= | 0.010911
alpha (deg) | Cl | Cd | Cm | Cl/Cd
-13.5 | -0.4049 | 0.13451 | -0.0242 | -3.0102
-13 | -0.3964 | 0.12706 | -0.0258 | -3.1198
-12.5 | -0.3776 | 0.12243 | -0.0255 | -3.0842
-12 | -0.368 | 0.11631 | -0.0271 | -3.164
-11.5 | -0.3973 | 0.10177 | -0.0363 | -3.9039
-11 | -0.387 | 0.09648 | -0.036 | -4.0112
-10.5 | -0.4557 | 0.07164 | -0.0517 | -6.361
-10 | -0.4792 | 0.06408 | -0.0547 | -7.4782
-9.5 | -0.5295 | 0.05792 | -0.0513 | -9.1419
-9 | -0.5854 | 0.05183 | -0.0427 | -11.2946
-8.5 | -0.6198 | 0.03059 | -0.0436 | -20.2615
-8 | -0.5766 | 0.02287 | -0.0441 | -25.2121
-7.5 | -0.507 | 0.0205 | -0.0466 | -24.7317
-7 | -0.4416 | 0.01761 | -0.0479 | -25.0767
-6.5 | -0.3708 | 0.01626 | -0.0501 | -22.8044
-6 | -0.308 | 0.01471 | -0.0505 | -20.9381
-5.5 | -0.2507 | 0.01385 | -0.0496 | -18.1011
-5 | -0.2003 | 0.01302 | -0.0474 | -15.384
-4.5 | -0.1531 | 0.01254 | -0.0445 | -12.2089
-4 | -0.1086 | 0.01206 | -0.0412 | -9.005
-3.5 | -0.0627 | 0.01184 | -0.0381 | -5.2956
-3 | -0.0188 | 0.01151 | -0.0348 | -1.6334
-2.5 | 0.0258 | 0.01128 | -0.0317 | 2.2872
-2 | 0.0715 | 0.01114 | -0.0288 | 6.4183
-1.5 | 0.1182 | 0.01105 | -0.0261 | 10.6968
-1 | 0.165 | 0.01092 | -0.0236 | 15.1099
-0.5 | 0.1851 | 0.00917 | -0.0165 | 20.1854
0 | 0.2173 | 0.00869 | -0.0105 | 25.0058
0.5 | 0.2677 | 0.00878 | -0.008 | 30.4897
1 | 0.3315 | 0.00912 | -0.0085 | 36.3487
1.5 | 0.4 | 0.00957 | -0.01 | 41.7973
2 | 0.4836 | 0.01021 | -0.0147 | 47.3653
3 | 0.643 | 0.01117 | -0.0232 | 57.5649
3.5 | 0.7203 | 0.0116 | -0.0271 | 62.0948
4 | 0.7926 | 0.01199 | -0.0301 | 66.1051
4.5 | 0.8696 | 0.01235 | -0.034 | 70.413
5 | 0.9436 | 0.01274 | -0.0374 | 74.0659
5.5 | 1.0167 | 0.01303 | -0.0406 | 78.0276
6 | 1.0521 | 0.01336 | -0.0362 | 78.75
6.5 | 1.0873 | 0.01376 | -0.0317 | 79.0189
7 | 1.1219 | 0.0141 | -0.027 | 79.5674
7.5 | 1.1539 | 0.01464 | -0.0219 | 78.8183
8 | 1.1873 | 0.01501 | -0.017 | 79.1006
8.5 | 1.2158 | 0.01566 | -0.0114 | 77.6373
9 | 1.2447 | 0.01607 | -0.0056 | 77.4549
9.5 | 1.2669 | 0.01665 | 0.0011 | 76.0901
10 | 1.295 | 0.01732 | 0.0065 | 74.7691
10.5 | 1.3215 | 0.01815 | 0.0116 | 72.8099
11 | 1.351 | 0.01907 | 0.016 | 70.8443
11.5 | 1.3739 | 0.02042 | 0.0206 | 67.2821
12 | 1.4024 | 0.02168 | 0.0241 | 64.6863
12.5 | 1.4238 | 0.02351 | 0.0277 | 60.5615
13 | 1.4394 | 0.02596 | 0.0309 | 55.4468
13.5 | 1.4578 | 0.02859 | 0.0331 | 50.9899
14 | 1.467 | 0.03224 | 0.0348 | 45.5025
14.5 | 1.4661 | 0.03714 | 0.0357 | 39.475
15 | 1.4588 | 0.04318 | 0.0354 | 33.7842
15.5 | 1.4457 | 0.05024 | 0.0343 | 28.7759
16 | 1.4192 | 0.05916 | 0.032 | 23.9892
16.5 | 1.3858 | 0.06926 | 0.0288 | 20.0087
17 | 1.3542 | 0.07948 | 0.0253 | 17.0382
17.5 | 1.3182 | 0.09058 | 0.0212 | 14.5529
18 | 1.2865 | 0.10147 | 0.0168 | 12.6786
18.5 | 1.2607 | 0.11178 | 0.0124 | 11.2784
19 | 1.2377 | 0.12196 | 0.0078 | 10.1484

## 31. Re 500k Mach 0.50 (1)
BIGFOIL.COM POLAR EXPORT
NACA34014.5
NACA34014.5 |  |  |  | Cl Max: | 1.431 | at alpha= | 10 | deg
JavaFoil+Calcfoil stall+Eppler ext transition |  |  |  | L/D Max: | 72.417 | at alpha= | 5.5 | deg
Re: | 500000 |  |  | Cd Min: | 0.00948 | at alpha= | 0.5 | deg
Mach: | 0.5 |  |  | Cl=0 at alpha= | -2.3643 | deg
|  |  |  | @ Cl=0.1, Cd= | 0.012523
|  |  |  | @ Cl=0.4, Cd= | 0.009566
|  |  |  | @ Cl=0.6, Cd= | 0.011141
alpha (deg) | Cl | Cd | Cm | Cl/Cd
-20 | -0.961 | 0.23109 | -0.01 | -4.159
-19.5 | -0.934 | 0.2245 | -0.009 | -4.159
-19 | -0.907 | 0.21934 | -0.01 | -4.137
-18.5 | -0.881 | 0.2146 | -0.01 | -4.106
-18 | -0.854 | 0.20814 | -0.01 | -4.101
-17.5 | -0.827 | 0.20385 | -0.01 | -4.058
-17 | -0.801 | 0.19923 | -0.01 | -4.019
-16.5 | -0.773 | 0.19532 | -0.01 | -3.958
-16 | -0.746 | 0.18718 | -0.01 | -3.988
-15.5 | -0.72 | 0.18306 | -0.01 | -3.932
-15 | -0.692 | 0.1746 | -0.01 | -3.964
-14.5 | -0.665 | 0.17389 | -0.01 | -3.826
-14 | -0.639 | 0.16558 | -0.01 | -3.856
-13.5 | -0.611 | 0.16048 | -0.01 | -3.806
-13 | -0.584 | 0.15725 | -0.01 | -3.713
-12.5 | -0.557 | 0.1535 | -0.01 | -3.628
-12 | -0.529 | 0.14119 | -0.01 | -3.749
-11.5 | -0.502 | 0.13802 | -0.01 | -3.639
-11 | -0.475 | 0.13225 | -0.01 | -3.588
-10.5 | -0.447 | 0.12804 | -0.01 | -3.494
-10 | -0.42 | 0.11874 | -0.009 | -3.536
-9.5 | -0.393 | 0.11808 | -0.01 | -3.325
-9 | -0.365 | 0.1063 | -0.009 | -3.434
-8.5 | -0.338 | 0.08457 | -0.009 | -3.991
-8 | -0.31 | 0.07456 | -0.009 | -4.158
-7.5 | -0.437 | 0.05931 | -0.01 | -7.368
-7 | -0.437 | 0.0529 | -0.011 | -8.26
-6.5 | -0.412 | 0.0481 | -0.011 | -8.577
-6 | -0.377 | 0.0443 | -0.012 | -8.503
-5.5 | -0.334 | 0.04091 | -0.013 | -8.172
-5 | -0.288 | 0.03764 | -0.014 | -7.646
-4.5 | -0.289 | 0.0115 | -0.024 | -25.179
-4 | -0.224 | 0.01198 | -0.024 | -18.717
-3.5 | -0.157 | 0.01154 | -0.024 | -13.606
-3 | -0.089 | 0.01214 | -0.025 | -7.298
-2.5 | -0.019 | 0.01267 | -0.025 | -1.515
-2 | 0.051 | 0.0126 | -0.025 | 4.037
-1.5 | 0.121 | 0.01249 | -0.026 | 9.718
-1 | 0.192 | 0.01245 | -0.026 | 15.436
-0.5 | 0.262 | 0.01199 | -0.026 | 21.884
0 | 0.332 | 0.01249 | -0.027 | 26.595
0.5 | 0.402 | 0.00948 | -0.027 | 42.374
1 | 0.471 | 0.01067 | -0.027 | 44.183
1.5 | 0.54 | 0.01088 | -0.028 | 49.647
2 | 0.609 | 0.01118 | -0.028 | 54.478
2.5 | 0.677 | 0.0115 | -0.028 | 58.873
3 | 0.745 | 0.0119 | -0.028 | 62.604
3.5 | 0.812 | 0.01234 | -0.029 | 65.795
4 | 0.878 | 0.01285 | -0.029 | 68.335
4.5 | 0.943 | 0.0133 | -0.029 | 70.899
5 | 1.007 | 0.01398 | -0.03 | 72.018
5.5 | 1.069 | 0.01476 | -0.03 | 72.417
6 | 1.129 | 0.01567 | -0.03 | 72.032
6.5 | 1.186 | 0.01675 | -0.03 | 70.786
7 | 1.24 | 0.01811 | -0.03 | 68.449
7.5 | 1.289 | 0.01981 | -0.031 | 65.072
8 | 1.333 | 0.02204 | -0.031 | 60.489
8.5 | 1.37 | 0.025 | -0.03 | 54.821
9 | 1.4 | 0.02889 | -0.03 | 48.469
9.5 | 1.421 | 0.03391 | -0.03 | 41.902
10 | 1.431 | 0.04022 | -0.03 | 35.576
10.5 | 1.428 | 0.04808 | -0.029 | 29.71
11 | 1.405 | 0.05854 | -0.028 | 24.004
11.5 | 1.345 | 0.07542 | -0.028 | 17.835
12 | 1.193 | 0.09332 | -0.027 | 12.788
12.5 | 0.818 | 0.13301 | -0.014 | 6.15
13 | 0.847 | 0.14781 | -0.016 | 5.728
13.5 | 0.876 | 0.16347 | -0.018 | 5.357
14 | 0.905 | 0.17231 | -0.019 | 5.25
14.5 | 0.934 | 0.18409 | -0.02 | 5.075
15 | 0.963 | 0.19472 | -0.021 | 4.946

## 32. Re 500k Mach 0.50 (2)
BIGFOIL.COM POLAR EXPORT
NACA34014.5
NACA34014.5 |  |  |  | Cl Max: | 1.2977 | at alpha= | 11 | deg
XFOIL ncrit=9 |  |  |  | L/D Max: | 69.557 | at alpha= | 5.5 | deg
Re: | 500000 |  |  | Cd Min: | 0.24296 | at alpha= | -20 | deg
Mach: | 0.5 |  |  | Cl=0 at alpha= | -2.8344 | deg
|  |  |  | @ Cl=0.1, Cd= | 0.012445
|  |  |  | @ Cl=0.4, Cd= | 0.010316
|  |  |  | @ Cl=0.6, Cd= | 0.011852
alpha (deg) | Cl | Cd | Cm | Cl/Cd
-20 | -0.5983 | 0.24296 | 0.0229 | -2.4625
-19.5 | -0.5773 | 0.23546 | 0.0187 | -2.4518
-18.5 | -0.5366 | 0.22034 | 0.0106 | -2.4353
-18 | -0.515 | 0.2137 | 0.0073 | -2.4099
-17.5 | -0.4951 | 0.20639 | 0.0034 | -2.3989
-17 | -0.4799 | 0.19819 | -0.0016 | -2.4214
-16.5 | -0.4568 | 0.19165 | -0.0035 | -2.3835
-16 | -0.4366 | 0.18503 | -0.0063 | -2.3596
-15.5 | -0.4198 | 0.1775 | -0.0101 | -2.3651
-15 | -0.4058 | 0.16964 | -0.0138 | -2.3921
-14.5 | -0.3849 | 0.16344 | -0.0154 | -2.355
-14 | -0.3682 | 0.1566 | -0.0179 | -2.3512
-13.5 | -0.3696 | 0.14802 | -0.0243 | -2.497
-13 | -0.346 | 0.14122 | -0.0244 | -2.4501
-12.5 | -0.328 | 0.13526 | -0.0253 | -2.425
-12 | -0.3304 | 0.12683 | -0.0307 | -2.6051
-11.5 | -0.3191 | 0.11946 | -0.032 | -2.6712
-11 | -0.3035 | 0.11354 | -0.0321 | -2.6731
-10.5 | -0.2941 | 0.10726 | -0.0331 | -2.7419
-10 | -0.3116 | 0.09682 | -0.0399 | -3.2183
-9.5 | -0.3047 | 0.09082 | -0.0388 | -3.355
-9 | -0.2995 | 0.08556 | -0.0378 | -3.5005
-8.5 | -0.3339 | 0.07379 | -0.042 | -4.525
-8 | -0.323 | 0.05937 | -0.0605 | -5.4405
-7.5 | -0.338 | 0.04705 | -0.073 | -7.1838
-7 | -0.3287 | 0.03725 | -0.078 | -8.8242
-6.5 | -0.3169 | 0.02806 | -0.0765 | -11.2937
-6 | -0.2975 | 0.02307 | -0.07 | -12.8955
-5.5 | -0.2631 | 0.02005 | -0.0637 | -13.1222
-5 | -0.2189 | 0.01693 | -0.0586 | -12.9297
-4.5 | -0.1674 | 0.01563 | -0.0541 | -10.7102
-4 | -0.1154 | 0.01444 | -0.0499 | -7.9917
-3.5 | -0.0641 | 0.01376 | -0.0456 | -4.6584
-3 | -0.0159 | 0.01322 | -0.041 | -1.2027
-2.5 | 0.0321 | 0.01282 | -0.0365 | 2.5039
-2 | 0.081 | 0.01252 | -0.0322 | 6.4696
-1.5 | 0.1314 | 0.01232 | -0.0282 | 10.6656
-1 | 0.1836 | 0.01216 | -0.0246 | 15.0987
-0.5 | 0.2365 | 0.01204 | -0.0213 | 19.6429
0 | 0.2621 | 0.01055 | -0.0136 | 24.8436
0.5 | 0.2905 | 0.00981 | -0.005 | 29.6126
1 | 0.3472 | 0.00993 | -0.0016 | 34.9648
1.5 | 0.4239 | 0.01049 | -0.0025 | 40.4099
2 | 0.5127 | 0.01112 | -0.0058 | 46.1061
2.5 | 0.6141 | 0.01197 | -0.0116 | 51.3033
3 | 0.6959 | 0.01266 | -0.0139 | 54.9684
3.5 | 0.7894 | 0.01323 | -0.0184 | 59.6674
4 | 0.8726 | 0.01394 | -0.0209 | 62.5968
4.5 | 0.9616 | 0.01453 | -0.0243 | 66.1803
5.5 | 1.099 | 0.0158 | -0.0235 | 69.557
6 | 1.122 | 0.01644 | -0.0147 | 68.2482
6.5 | 1.1381 | 0.01699 | -0.0045 | 66.9865
7 | 1.1532 | 0.01761 | 0.0056 | 65.4855
7.5 | 1.1761 | 0.01863 | 0.0138 | 63.1294
8 | 1.2014 | 0.01975 | 0.0212 | 60.8304
8.5 | 1.2257 | 0.02131 | 0.0278 | 57.5176
9 | 1.2495 | 0.0232 | 0.0335 | 53.8578
9.5 | 1.2699 | 0.02561 | 0.0386 | 49.5861
10 | 1.2852 | 0.02881 | 0.0424 | 44.6095
10.5 | 1.2972 | 0.03259 | 0.0453 | 39.8036
11 | 1.2977 | 0.03784 | 0.0466 | 34.2944
11.5 | 1.2939 | 0.0438 | 0.0469 | 29.5411
12 | 1.2738 | 0.0517 | 0.0454 | 24.6383
12.5 | 1.248 | 0.06045 | 0.043 | 20.6452
13 | 1.2178 | 0.07004 | 0.0397 | 17.3872
13.5 | 1.1648 | 0.08236 | 0.0344 | 14.1428
14 | 1.1555 | 0.0903 | 0.0318 | 12.7962
14.5 | 1.0996 | 0.10406 | 0.0249 | 10.567
15 | 1.0435 | 0.11863 | 0.0172 | 8.7963
15.5 | 1.034 | 0.12772 | 0.013 | 8.0958
16 | 1.0653 | 0.13143 | 0.0125 | 8.1055

## 33. Re 750k Mach 0.00 (1)
BIGFOIL.COM POLAR EXPORT
NACA34014.5
NACA34014.5 |  |  |  | Cl Max: | 1.639 | at alpha= | 16 | deg
JavaFoil+Calcfoil stall+Eppler ext transition |  |  |  | L/D Max: | 94.395 | at alpha= | 8 | deg
Re: | 750000 |  |  | Cd Min: | 0.00929 | at alpha= | 3.5 | deg
Mach: | 0 |  |  | Cl=0 at alpha= | -2.3607 | deg
|  |  |  | @ Cl=0.1, Cd= | 0.012356
|  |  |  | @ Cl=0.4, Cd= | 0.009525
|  |  |  | @ Cl=0.6, Cd= | 0.009383
alpha (deg) | Cl | Cd | Cm | Cl/Cd
-20 | -0.808 | 0.18607 | -0.007 | -4.341
-19.5 | -0.819 | 0.17703 | -0.007 | -4.626
-19 | -0.829 | 0.16915 | -0.007 | -4.903
-18.5 | -0.838 | 0.16079 | -0.007 | -5.212
-18 | -0.846 | 0.15269 | -0.007 | -5.539
-17.5 | -0.852 | 0.14532 | -0.008 | -5.862
-17 | -0.856 | 0.13778 | -0.008 | -6.215
-16.5 | -0.859 | 0.13082 | -0.008 | -6.565
-16 | -0.859 | 0.12412 | -0.008 | -6.921
-15.5 | -0.858 | 0.11741 | -0.008 | -7.303
-15 | -0.853 | 0.11098 | -0.008 | -7.69
-14.5 | -0.847 | 0.10494 | -0.008 | -8.069
-14 | -0.837 | 0.09898 | -0.009 | -8.453
-13.5 | -0.824 | 0.09346 | -0.009 | -8.814
-13 | -0.808 | 0.08815 | -0.009 | -9.171
-12.5 | -0.791 | 0.08297 | -0.009 | -9.531
-12 | -0.77 | 0.07793 | -0.009 | -9.886
-11.5 | -0.747 | 0.07332 | -0.009 | -10.196
-11 | -0.722 | 0.06876 | -0.01 | -10.507
-10.5 | -0.695 | 0.06435 | -0.01 | -10.799
-10 | -0.665 | 0.06008 | -0.01 | -11.071
-9.5 | -0.633 | 0.05613 | -0.011 | -11.286
-9 | -0.6 | 0.0521 | -0.011 | -11.513
-8.5 | -0.565 | 0.0478 | -0.012 | -11.817
-8 | -0.637 | 0.01233 | -0.019 | -51.669
-7.5 | -0.588 | 0.01198 | -0.019 | -49.115
-7 | -0.537 | 0.01103 | -0.019 | -48.683
-6.5 | -0.483 | 0.01076 | -0.02 | -44.935
-6 | -0.428 | 0.0111 | -0.02 | -38.617
-5.5 | -0.372 | 0.01088 | -0.02 | -34.23
-5 | -0.315 | 0.01129 | -0.02 | -27.892
-4.5 | -0.257 | 0.01113 | -0.021 | -23.043
-4 | -0.197 | 0.01099 | -0.021 | -17.967
-3.5 | -0.138 | 0.01153 | -0.021 | -11.944
-3 | -0.077 | 0.01153 | -0.021 | -6.714
-2.5 | -0.017 | 0.01159 | -0.022 | -1.442
-2 | 0.044 | 0.01153 | -0.022 | 3.84
-1.5 | 0.105 | 0.01243 | -0.022 | 8.486
-1 | 0.167 | 0.01239 | -0.022 | 13.457
-0.5 | 0.228 | 0.01227 | -0.023 | 18.568
0 | 0.289 | 0.00953 | -0.023 | 30.299
0.5 | 0.35 | 0.0099 | -0.023 | 35.307
1 | 0.41 | 0.00945 | -0.024 | 43.414
1.5 | 0.471 | 0.00957 | -0.024 | 49.197
2 | 0.531 | 0.0097 | -0.024 | 54.758
2.5 | 0.591 | 0.00935 | -0.024 | 63.28
3 | 0.651 | 0.00957 | -0.025 | 68.065
3.5 | 0.711 | 0.00929 | -0.025 | 76.567
4 | 0.771 | 0.00954 | -0.025 | 80.813
4.5 | 0.83 | 0.00931 | -0.026 | 89.094
5 | 0.888 | 0.01044 | -0.026 | 85.126
5.5 | 0.947 | 0.01078 | -0.026 | 87.838
6 | 1.004 | 0.01113 | -0.027 | 90.199
6.5 | 1.061 | 0.01154 | -0.027 | 91.991
7 | 1.118 | 0.01197 | -0.027 | 93.347
7.5 | 1.173 | 0.01247 | -0.027 | 94.105
8 | 1.227 | 0.013 | -0.028 | 94.395
8.5 | 1.28 | 0.01361 | -0.028 | 94.061
9 | 1.331 | 0.01429 | -0.028 | 93.173
9.5 | 1.38 | 0.01507 | -0.028 | 91.542
10 | 1.425 | 0.01598 | -0.029 | 89.171
10.5 | 1.467 | 0.01699 | -0.029 | 86.342
11 | 1.505 | 0.01834 | -0.029 | 82.087
11.5 | 1.539 | 0.02002 | -0.029 | 76.868
12 | 1.568 | 0.02218 | -0.029 | 70.678
12.5 | 1.592 | 0.02502 | -0.029 | 63.62
13 | 1.609 | 0.02888 | -0.029 | 55.707
13.5 | 1.619 | 0.03428 | -0.029 | 47.233
14 | 1.622 | 0.04205 | -0.028 | 38.572
14.5 | 1.626 | 0.04969 | -0.028 | 32.727
15 | 1.632 | 0.05651 | -0.028 | 28.886
15.5 | 1.637 | 0.06277 | -0.028 | 26.077
16 | 1.639 | 0.06915 | -0.028 | 23.701
16.5 | 1.639 | 0.07543 | -0.028 | 21.731
17 | 1.637 | 0.08194 | -0.028 | 19.974
17.5 | 1.632 | 0.08851 | -0.028 | 18.433
18 | 1.624 | 0.09539 | -0.028 | 17.022
18.5 | 1.613 | 0.10238 | -0.028 | 15.759
19 | 1.601 | 0.1095 | -0.028 | 14.617
19.5 | 1.583 | 0.11692 | -0.028 | 13.536
20 | 1.562 | 0.12453 | -0.028 | 12.546

## 34. Re 750k Mach 0.00 (2)
BIGFOIL.COM POLAR EXPORT
NACA34014.5
NACA34014.5 |  |  |  | Cl Max: | 1.5661 | at alpha= | 15.5 | deg
XFOIL ncrit=9 |  |  |  | L/D Max: | 97.2029 | at alpha= | 8.5 | deg
Re: | 750000 |  |  | Cd Min: | 0.18614 | at alpha= | -17.5 | deg
Mach: | 0 |  |  | Cl=0 at alpha= | -2.6723 | deg
|  |  |  | @ Cl=0.1, Cd= | 0.0098767
|  |  |  | @ Cl=0.4, Cd= | 0.0080955
|  |  |  | @ Cl=0.6, Cd= | 0.009218
alpha (deg) | Cl | Cd | Cm | Cl/Cd
-17.5 | -0.4925 | 0.18614 | 0.0017 | -2.6459
-17 | -0.4767 | 0.18066 | -0.0008 | -2.6387
-16.5 | -0.4819 | 0.16901 | -0.0079 | -2.8513
-16 | -0.4623 | 0.16385 | -0.0085 | -2.8215
-15.5 | -0.7999 | 0.07301 | -0.054 | -10.956
-15 | -0.9171 | 0.04738 | -0.0721 | -19.3563
-14.5 | -0.9564 | 0.03944 | -0.0719 | -24.2495
-14 | -0.9908 | 0.03347 | -0.0669 | -29.6026
-13.5 | -0.9904 | 0.03111 | -0.0611 | -31.8354
-13 | -0.9911 | 0.02945 | -0.0533 | -33.6537
-12.5 | -0.9928 | 0.02804 | -0.0443 | -35.4066
-12 | -0.987 | 0.02634 | -0.0365 | -37.4715
-11.5 | -0.9773 | 0.02485 | -0.029 | -39.328
-11 | -0.9402 | 0.02306 | -0.0268 | -40.7719
-10.5 | -0.8783 | 0.02088 | -0.0295 | -42.0642
-10 | -0.8155 | 0.01975 | -0.0316 | -41.2911
-9.5 | -0.7473 | 0.01839 | -0.0346 | -40.6362
-9 | -0.6833 | 0.01712 | -0.0366 | -39.9124
-8.5 | -0.6089 | 0.01566 | -0.0408 | -38.8825
-8 | -0.5437 | 0.01467 | -0.0427 | -37.062
-7.5 | -0.478 | 0.01345 | -0.0449 | -35.539
-7 | -0.4121 | 0.01269 | -0.047 | -32.4744
-6.5 | -0.3536 | 0.012 | -0.0473 | -29.4667
-6 | -0.3035 | 0.01146 | -0.0459 | -26.4834
-5.5 | -0.2558 | 0.01117 | -0.0437 | -22.9006
-5 | -0.2124 | 0.01074 | -0.0408 | -19.7765
-4.5 | -0.1676 | 0.01052 | -0.0382 | -15.9316
-4 | -0.1229 | 0.0103 | -0.0356 | -11.932
-3.5 | -0.0778 | 0.01012 | -0.033 | -7.6877
-3 | -0.031 | 0.01003 | -0.0308 | -3.0907
-2.5 | 0.0163 | 0.00998 | -0.0288 | 1.6333
-2 | 0.0636 | 0.00993 | -0.0268 | 6.4048
-1.5 | 0.1114 | 0.00986 | -0.0249 | 11.2982
-1 | 0.1592 | 0.0098 | -0.0231 | 16.2449
-0.5 | 0.1873 | 0.00835 | -0.0179 | 22.4311
0 | 0.2209 | 0.00777 | -0.0131 | 28.4299
0.5 | 0.2626 | 0.00763 | -0.0096 | 34.4168
1 | 0.3129 | 0.0077 | -0.0078 | 40.6364
1.5 | 0.3701 | 0.00793 | -0.0077 | 46.6709
2.5 | 0.5128 | 0.00872 | -0.0135 | 58.8073
3 | 0.5821 | 0.00914 | -0.0162 | 63.6871
3.5 | 0.6532 | 0.00945 | -0.0194 | 69.1217
4 | 0.7249 | 0.00981 | -0.0229 | 73.894
4.5 | 0.7888 | 0.01011 | -0.0246 | 78.0218
5 | 0.8616 | 0.01045 | -0.0285 | 82.4498
5.5 | 0.9312 | 0.01073 | -0.0316 | 86.7847
6 | 0.9984 | 0.01109 | -0.0343 | 90.0271
6.5 | 1.069 | 0.01134 | -0.0378 | 94.2681
7 | 1.1224 | 0.01168 | -0.0378 | 96.0959
7.5 | 1.1588 | 0.01193 | -0.0342 | 97.1333
8 | 1.1907 | 0.01236 | -0.0297 | 96.335
8.5 | 1.2267 | 0.01262 | -0.026 | 97.2029
9 | 1.2573 | 0.01309 | -0.0214 | 96.0504
9.5 | 1.2912 | 0.01345 | -0.0174 | 96
10 | 1.3196 | 0.01397 | -0.0125 | 94.4596
10.5 | 1.346 | 0.01437 | -0.0071 | 93.6674
11 | 1.3697 | 0.015 | -0.0016 | 91.3133
11.5 | 1.4014 | 0.01556 | 0.0022 | 90.0643
12 | 1.4289 | 0.01639 | 0.0063 | 87.1812
12.5 | 1.457 | 0.01731 | 0.0099 | 84.171
13 | 1.4846 | 0.01837 | 0.0133 | 80.8165
13.5 | 1.5082 | 0.01974 | 0.0167 | 76.4032
14 | 1.5274 | 0.02151 | 0.02 | 71.0088
14.5 | 1.5447 | 0.0236 | 0.0228 | 65.4534
15 | 1.5587 | 0.02617 | 0.0252 | 59.5606
15.5 | 1.5661 | 0.02955 | 0.0271 | 52.9983
16 | 1.5654 | 0.03402 | 0.0283 | 46.0141
16.5 | 1.557 | 0.03973 | 0.0284 | 39.1895
17 | 1.5365 | 0.04733 | 0.0274 | 32.4636
17.5 | 1.5129 | 0.05581 | 0.0255 | 27.108
18 | 1.4745 | 0.06659 | 0.0223 | 22.143
18.5 | 1.4331 | 0.0782 | 0.0185 | 18.3261
19 | 1.39 | 0.09045 | 0.0141 | 15.3676
19.5 | 1.3511 | 0.10244 | 0.0095 | 13.1892
20 | 1.3197 | 0.11358 | 0.0049 | 11.6191

## 35. Re 750k Mach 0.10 (1)
BIGFOIL.COM POLAR EXPORT
NACA34014.5
NACA34014.5 |  |  |  | Cl Max: | 1.629 | at alpha= | 16 | deg
JavaFoil+Calcfoil stall+Eppler ext transition |  |  |  | L/D Max: | 93.894 | at alpha= | 8 | deg
Re: | 750000 |  |  | Cd Min: | 0.00911 | at alpha= | 0.5 | deg
Mach: | 0.1 |  |  | Cl=0 at alpha= | -2.3607 | deg
|  |  |  | @ Cl=0.1, Cd= | 0.012394
|  |  |  | @ Cl=0.4, Cd= | 0.0092064
|  |  |  | @ Cl=0.6, Cd= | 0.0094216
alpha (deg) | Cl | Cd | Cm | Cl/Cd
-20 | -0.762 | 0.19093 | -0.007 | -3.99
-19.5 | -0.776 | 0.18202 | -0.007 | -4.265
-19 | -0.79 | 0.17312 | -0.007 | -4.561
-18.5 | -0.802 | 0.16459 | -0.007 | -4.871
-18 | -0.812 | 0.15577 | -0.007 | -5.215
-17.5 | -0.822 | 0.14758 | -0.007 | -5.567
-17 | -0.829 | 0.14055 | -0.008 | -5.898
-16.5 | -0.834 | 0.13315 | -0.008 | -6.266
-16 | -0.838 | 0.12613 | -0.008 | -6.641
-15.5 | -0.839 | 0.11923 | -0.008 | -7.034
-15 | -0.837 | 0.11256 | -0.008 | -7.438
-14.5 | -0.833 | 0.10643 | -0.008 | -7.828
-14 | -0.825 | 0.10015 | -0.008 | -8.238
-13.5 | -0.814 | 0.09447 | -0.009 | -8.62
-13 | -0.801 | 0.08902 | -0.009 | -8.996
-12.5 | -0.785 | 0.08374 | -0.009 | -9.37
-12 | -0.766 | 0.07875 | -0.009 | -9.722
-11.5 | -0.744 | 0.07393 | -0.009 | -10.066
-11 | -0.72 | 0.0694 | -0.01 | -10.375
-10.5 | -0.693 | 0.06504 | -0.01 | -10.661
-10 | -0.665 | 0.06058 | -0.01 | -10.97
-9.5 | -0.633 | 0.05668 | -0.011 | -11.171
-9 | -0.6 | 0.05257 | -0.011 | -11.414
-8.5 | -0.565 | 0.04856 | -0.012 | -11.633
-8 | -0.53 | 0.04352 | -0.012 | -12.175
-7.5 | -0.59 | 0.01203 | -0.019 | -49.062
-7 | -0.539 | 0.0111 | -0.019 | -48.531
-6.5 | -0.485 | 0.0108 | -0.02 | -44.927
-6 | -0.43 | 0.01114 | -0.02 | -38.631
-5.5 | -0.374 | 0.01094 | -0.02 | -34.184
-5 | -0.316 | 0.01134 | -0.02 | -27.887
-4.5 | -0.258 | 0.01114 | -0.021 | -23.133
-4 | -0.198 | 0.01103 | -0.021 | -17.986
-3.5 | -0.138 | 0.01165 | -0.021 | -11.877
-3 | -0.078 | 0.01154 | -0.021 | -6.741
-2.5 | -0.017 | 0.01161 | -0.022 | -1.447
-2 | 0.044 | 0.01169 | -0.022 | 3.804
-1.5 | 0.106 | 0.01247 | -0.022 | 8.504
-1 | 0.168 | 0.01239 | -0.023 | 13.525
-0.5 | 0.229 | 0.01235 | -0.023 | 18.542
0 | 0.29 | 0.00958 | -0.023 | 30.297
0.5 | 0.351 | 0.00911 | -0.023 | 38.576
1 | 0.412 | 0.00923 | -0.024 | 44.661
1.5 | 0.473 | 0.00961 | -0.024 | 49.25
2 | 0.534 | 0.00974 | -0.024 | 54.799
2.5 | 0.594 | 0.0094 | -0.025 | 63.202
3 | 0.655 | 0.00962 | -0.025 | 68.04
3.5 | 0.715 | 0.00933 | -0.025 | 76.613
4 | 0.774 | 0.00958 | -0.025 | 80.811
4.5 | 0.834 | 0.00936 | -0.026 | 89.037
5 | 0.893 | 0.01049 | -0.026 | 85.055
5.5 | 0.951 | 0.01084 | -0.026 | 87.75
6 | 1.009 | 0.01122 | -0.027 | 89.902
6.5 | 1.066 | 0.01162 | -0.027 | 91.749
7 | 1.123 | 0.01206 | -0.027 | 93.051
7.5 | 1.178 | 0.01257 | -0.027 | 93.706
8 | 1.232 | 0.01313 | -0.028 | 93.894
8.5 | 1.285 | 0.01375 | -0.028 | 93.506
9 | 1.336 | 0.01445 | -0.028 | 92.451
9.5 | 1.384 | 0.01526 | -0.028 | 90.693
10 | 1.429 | 0.01621 | -0.029 | 88.17
10.5 | 1.471 | 0.01729 | -0.029 | 85.099
11 | 1.508 | 0.01871 | -0.029 | 80.62
11.5 | 1.541 | 0.0205 | -0.029 | 75.166
12 | 1.569 | 0.02282 | -0.029 | 68.741
12.5 | 1.591 | 0.02589 | -0.029 | 61.468
13 | 1.607 | 0.03004 | -0.029 | 53.482
13.5 | 1.615 | 0.03592 | -0.029 | 44.96
14 | 1.617 | 0.04396 | -0.028 | 36.779
14.5 | 1.62 | 0.0517 | -0.028 | 31.345
15 | 1.625 | 0.05866 | -0.028 | 27.705
15.5 | 1.628 | 0.06494 | -0.028 | 25.072
16 | 1.629 | 0.07135 | -0.028 | 22.83
16.5 | 1.627 | 0.07789 | -0.028 | 20.883
17 | 1.622 | 0.08451 | -0.028 | 19.188
17.5 | 1.614 | 0.09125 | -0.028 | 17.686
18 | 1.603 | 0.09824 | -0.028 | 16.317
18.5 | 1.59 | 0.10546 | -0.028 | 15.072
19 | 1.573 | 0.11287 | -0.028 | 13.938
19.5 | 1.551 | 0.12053 | -0.028 | 12.872
20 | 1.527 | 0.12839 | -0.028 | 11.893

## 36. Re 750k Mach 0.10 (2)
BIGFOIL.COM POLAR EXPORT
NACA34014.5
NACA34014.5 |  |  |  | Cl Max: | 1.5597 | at alpha= | 15.5 | deg
XFOIL ncrit=9 |  |  |  | L/D Max: | 96.7249 | at alpha= | 7.5 | deg
Re: | 750000 |  |  | Cd Min: | 0.18126 | at alpha= | -17 | deg
Mach: | 0.1 |  |  | Cl=0 at alpha= | -2.6713 | deg
|  |  |  | @ Cl=0.1, Cd= | 0.0099225
|  |  |  | @ Cl=0.4, Cd= | 0.0081229
|  |  |  | @ Cl=0.6, Cd= | 0.0092376
alpha (deg) | Cl | Cd | Cm | Cl/Cd
-17 | -0.4762 | 0.18126 | -0.0007 | -2.6272
-16.5 | -0.4799 | 0.17001 | -0.0077 | -2.8228
-16 | -0.4611 | 0.16449 | -0.0085 | -2.8032
-15.5 | -0.4448 | 0.15927 | -0.0101 | -2.7927
-15 | -0.4303 | 0.15378 | -0.012 | -2.7982
-14.5 | -0.887 | 0.04672 | -0.0723 | -18.9854
-14 | -0.9416 | 0.03769 | -0.0713 | -24.9828
-13.5 | -0.9535 | 0.03394 | -0.0665 | -28.0937
-13 | -0.9572 | 0.03159 | -0.0599 | -30.3007
-12.5 | -0.9664 | 0.02993 | -0.0504 | -32.2887
-12 | -0.9703 | 0.02801 | -0.0412 | -34.6412
-11.5 | -0.9659 | 0.02632 | -0.0329 | -36.6983
-11 | -0.9409 | 0.02425 | -0.0286 | -38.8
-10.5 | -0.88 | 0.02184 | -0.031 | -40.293
-10 | -0.8183 | 0.02032 | -0.0329 | -40.2707
-9.5 | -0.7501 | 0.01889 | -0.0359 | -39.7088
-9 | -0.6857 | 0.01753 | -0.0378 | -39.1158
-8.5 | -0.6111 | 0.01589 | -0.0419 | -38.4581
-8 | -0.5457 | 0.01488 | -0.0437 | -36.6734
-7.5 | -0.4791 | 0.01365 | -0.0459 | -35.0989
-7 | -0.4129 | 0.01281 | -0.0479 | -32.2326
-6.5 | -0.3529 | 0.01228 | -0.0483 | -28.7378
-6 | -0.3043 | 0.01154 | -0.0465 | -26.3692
-5.5 | -0.2569 | 0.01123 | -0.0442 | -22.8762
-5 | -0.2132 | 0.0108 | -0.0413 | -19.7407
-4.5 | -0.1674 | 0.01066 | -0.0387 | -15.7036
-4 | -0.1234 | 0.01035 | -0.0359 | -11.9227
-3.5 | -0.0782 | 0.01017 | -0.0333 | -7.6893
-3 | -0.0307 | 0.01012 | -0.0311 | -3.0336
-2.5 | 0.016 | 0.01002 | -0.0289 | 1.5968
-2 | 0.0639 | 0.00996 | -0.0269 | 6.4157
-1.5 | 0.112 | 0.00991 | -0.025 | 11.3017
-1 | 0.1603 | 0.00984 | -0.0232 | 16.2907
-0.5 | 0.1894 | 0.00846 | -0.0182 | 22.3877
0 | 0.2224 | 0.00784 | -0.0132 | 28.3673
0.5 | 0.2637 | 0.00767 | -0.0095 | 34.3807
1 | 0.3141 | 0.00773 | -0.0077 | 40.6339
1.5 | 0.3721 | 0.00796 | -0.0076 | 46.7462
2 | 0.4389 | 0.00835 | -0.0095 | 52.5629
2.5 | 0.5144 | 0.00875 | -0.0131 | 58.7886
3 | 0.5856 | 0.00917 | -0.0162 | 63.8604
3.5 | 0.6559 | 0.0095 | -0.0191 | 69.0421
4 | 0.7285 | 0.00985 | -0.0226 | 73.9594
4.5 | 0.7925 | 0.01018 | -0.0243 | 77.8487
5 | 0.8662 | 0.0105 | -0.0282 | 82.4952
5.5 | 0.936 | 0.01081 | -0.0312 | 86.5865
6 | 1.0041 | 0.01115 | -0.034 | 90.0538
6.5 | 1.0749 | 0.01144 | -0.0374 | 93.9598
7 | 1.1279 | 0.01176 | -0.0371 | 95.9099
7.5 | 1.1636 | 0.01203 | -0.0333 | 96.7249
8 | 1.1961 | 0.01244 | -0.0289 | 96.1495
8.5 | 1.2313 | 0.01274 | -0.0249 | 96.6484
9 | 1.2604 | 0.01327 | -0.0199 | 94.9812
9.5 | 1.2952 | 0.01359 | -0.0159 | 95.3054
10 | 1.319 | 0.01417 | -0.0099 | 93.084
10.5 | 1.3477 | 0.01453 | -0.0049 | 92.7529
11 | 1.372 | 0.01522 | 0.0005 | 90.1445
11.5 | 1.4042 | 0.01582 | 0.0043 | 88.7611
12 | 1.4327 | 0.01666 | 0.0083 | 85.9964
12.5 | 1.4583 | 0.01776 | 0.0122 | 82.1115
13 | 1.4866 | 0.01886 | 0.0155 | 78.8229
13.5 | 1.5102 | 0.02031 | 0.0188 | 74.3575
14 | 1.5292 | 0.02221 | 0.022 | 68.8519
14.5 | 1.5434 | 0.02464 | 0.0249 | 62.638
15 | 1.5543 | 0.02761 | 0.0271 | 56.2948
15.5 | 1.5597 | 0.03139 | 0.0287 | 49.6878
16 | 1.5558 | 0.03642 | 0.0295 | 42.7183
16.5 | 1.5439 | 0.04279 | 0.0291 | 36.0809
17 | 1.5187 | 0.05119 | 0.0276 | 29.6679
17.5 | 1.4878 | 0.0608 | 0.025 | 24.4704
18 | 1.4476 | 0.072 | 0.0215 | 20.1056
18.5 | 1.4038 | 0.08409 | 0.0174 | 16.694
19 | 1.3638 | 0.096 | 0.0129 | 14.2063
19.5 | 1.3257 | 0.10801 | 0.0081 | 12.2739
20 | 1.2987 | 0.11864 | 0.0036 | 10.9466

## 37. Re 750k Mach 0.25 (1)
BIGFOIL.COM POLAR EXPORT
NACA34014.5
NACA34014.5 |  |  |  | Cl Max: | 1.586 | at alpha= | 13 | deg
JavaFoil+Calcfoil stall+Eppler ext transition |  |  |  | L/D Max: | 91.251 | at alpha= | 7.5 | deg
Re: | 750000 |  |  | Cd Min: | 0.00904 | at alpha= | 1.5 | deg
Mach: | 0.25 |  |  | Cl=0 at alpha= | -2.3651 | deg
|  |  |  | @ Cl=0.1, Cd= | 0.012069
|  |  |  | @ Cl=0.4, Cd= | 0.0093881
|  |  |  | @ Cl=0.6, Cd= | 0.0096277
alpha (deg) | Cl | Cd | Cm | Cl/Cd
-18 | -0.511 | 0.19457 | -0.007 | -2.626
-17.5 | -0.551 | 0.17807 | -0.007 | -3.093
-17 | -0.587 | 0.16548 | -0.007 | -3.55
-16.5 | -0.621 | 0.15445 | -0.007 | -4.019
-16 | -0.65 | 0.14404 | -0.007 | -4.515
-15.5 | -0.676 | 0.13343 | -0.008 | -5.066
-15 | -0.698 | 0.12509 | -0.008 | -5.578
-14.5 | -0.715 | 0.11721 | -0.008 | -6.101
-14 | -0.726 | 0.10968 | -0.008 | -6.617
-13.5 | -0.732 | 0.10252 | -0.008 | -7.142
-13 | -0.734 | 0.09552 | -0.009 | -7.685
-12.5 | -0.732 | 0.08962 | -0.009 | -8.164
-12 | -0.725 | 0.08368 | -0.009 | -8.659
-11.5 | -0.713 | 0.07821 | -0.009 | -9.123
-11 | -0.698 | 0.07318 | -0.009 | -9.538
-10.5 | -0.678 | 0.06834 | -0.01 | -9.926
-10 | -0.655 | 0.06374 | -0.01 | -10.28
-9.5 | -0.629 | 0.05949 | -0.01 | -10.565
-9 | -0.599 | 0.05535 | -0.011 | -10.818
-8.5 | -0.566 | 0.05153 | -0.011 | -10.977
-8 | -0.53 | 0.04746 | -0.012 | -11.171
-7.5 | -0.493 | 0.04336 | -0.012 | -11.363
-7 | -0.547 | 0.01208 | -0.02 | -45.306
-6.5 | -0.494 | 0.01112 | -0.02 | -44.447
-6 | -0.439 | 0.01088 | -0.02 | -40.386
-5.5 | -0.382 | 0.01121 | -0.021 | -34.095
-5 | -0.324 | 0.01103 | -0.021 | -29.364
-4.5 | -0.264 | 0.01143 | -0.021 | -23.099
-4 | -0.203 | 0.01136 | -0.022 | -17.91
-3.5 | -0.142 | 0.01123 | -0.022 | -12.635
-3 | -0.08 | 0.01189 | -0.022 | -6.715
-2.5 | -0.017 | 0.01149 | -0.022 | -1.5
-2 | 0.046 | 0.01206 | -0.023 | 3.787
-1.5 | 0.109 | 0.01207 | -0.023 | 9.022
-1 | 0.172 | 0.01259 | -0.023 | 13.677
-0.5 | 0.235 | 0.01208 | -0.023 | 19.472
0 | 0.298 | 0.00926 | -0.024 | 32.194
0.5 | 0.361 | 0.0093 | -0.024 | 38.808
1 | 0.423 | 0.00944 | -0.024 | 44.867
1.5 | 0.486 | 0.00904 | -0.025 | 53.748
2 | 0.548 | 0.00946 | -0.025 | 57.93
2.5 | 0.61 | 0.00966 | -0.025 | 63.141
3 | 0.672 | 0.00916 | -0.026 | 73.366
3.5 | 0.733 | 0.00941 | -0.026 | 77.9
4 | 0.794 | 0.00921 | -0.026 | 86.264
4.5 | 0.855 | 0.0105 | -0.026 | 81.471
5 | 0.915 | 0.01085 | -0.027 | 84.341
5.5 | 0.975 | 0.01123 | -0.027 | 86.811
6 | 1.034 | 0.01166 | -0.027 | 88.678
6.5 | 1.092 | 0.01212 | -0.028 | 90.111
7 | 1.149 | 0.01263 | -0.028 | 90.994
7.5 | 1.205 | 0.01321 | -0.028 | 91.251
8 | 1.259 | 0.01386 | -0.028 | 90.891
8.5 | 1.312 | 0.01459 | -0.029 | 89.906
9 | 1.362 | 0.01539 | -0.029 | 88.512
9.5 | 1.409 | 0.0164 | -0.029 | 85.868
10 | 1.451 | 0.01765 | -0.029 | 82.189
10.5 | 1.489 | 0.01922 | -0.029 | 77.473
11 | 1.521 | 0.02119 | -0.029 | 71.773
11.5 | 1.548 | 0.02378 | -0.029 | 65.082
12 | 1.567 | 0.0272 | -0.029 | 57.618
12.5 | 1.581 | 0.03181 | -0.029 | 49.693
13 | 1.586 | 0.03813 | -0.029 | 41.582
13.5 | 1.582 | 0.047 | -0.028 | 33.669
14 | 1.58 | 0.05578 | -0.028 | 28.32
14.5 | 1.578 | 0.06347 | -0.028 | 24.861
15 | 1.573 | 0.07069 | -0.028 | 22.257
15.5 | 1.563 | 0.07767 | -0.028 | 20.123
16 | 1.548 | 0.08503 | -0.028 | 18.201
16.5 | 1.527 | 0.09254 | -0.028 | 16.502
17 | 1.501 | 0.10042 | -0.028 | 14.95
17.5 | 1.47 | 0.10866 | -0.028 | 13.529
18 | 1.434 | 0.11716 | -0.028 | 12.237

## 38. Re 750k Mach 0.25 (2)
BIGFOIL.COM POLAR EXPORT
NACA34014.5
NACA34014.5 |  |  |  | Cl Max: | 1.5262 | at alpha= | 14.5 | deg
XFOIL ncrit=9 |  |  |  | L/D Max: | 94.1076 | at alpha= | 7 | deg
Re: | 750000 |  |  | Cd Min: | 0.15705 | at alpha= | -15 | deg
Mach: | 0.25 |  |  | Cl=0 at alpha= | -2.6674 | deg
|  |  |  | @ Cl=0.1, Cd= | 0.010142
|  |  |  | @ Cl=0.4, Cd= | 0.0082289
|  |  |  | @ Cl=0.6, Cd= | 0.009353
alpha (deg) | Cl | Cd | Cm | Cl/Cd
-15 | -0.4223 | 0.15705 | -0.0119 | -2.689
-14.5 | -0.4295 | 0.14576 | -0.0187 | -2.9466
-14 | -0.4132 | 0.13994 | -0.0192 | -2.9527
-13.5 | -0.3986 | 0.13445 | -0.0205 | -2.9647
-13 | -0.3882 | 0.12808 | -0.0225 | -3.0309
-12.5 | -0.4074 | 0.11428 | -0.0302 | -3.5649
-12 | -0.4017 | 0.10768 | -0.0314 | -3.7305
-11.5 | -0.4306 | 0.09302 | -0.0369 | -4.6291
-11 | -0.4133 | 0.08989 | -0.0371 | -4.5978
-10.5 | -0.4039 | 0.08527 | -0.0385 | -4.7367
-10 | -0.8087 | 0.02675 | -0.0423 | -30.2318
-9.5 | -0.7562 | 0.02308 | -0.0434 | -32.7643
-9 | -0.6933 | 0.02073 | -0.045 | -33.4443
-8.5 | -0.6197 | 0.01808 | -0.0482 | -34.2754
-8 | -0.5553 | 0.01634 | -0.0494 | -33.9841
-7.5 | -0.4849 | 0.01496 | -0.0515 | -32.4131
-7 | -0.4164 | 0.01353 | -0.0532 | -30.7761
-6.5 | -0.3574 | 0.01282 | -0.0528 | -27.8783
-6 | -0.3084 | 0.01206 | -0.0503 | -25.5721
-5.5 | -0.2615 | 0.01165 | -0.0473 | -22.4464
-5 | -0.2168 | 0.0112 | -0.044 | -19.3571
-4.5 | -0.1712 | 0.01095 | -0.0408 | -15.6347
-4 | -0.1262 | 0.01064 | -0.0376 | -11.8609
-3.5 | -0.0782 | 0.01055 | -0.035 | -7.4123
-3 | -0.032 | 0.01035 | -0.0322 | -3.0918
-2.5 | 0.0161 | 0.01024 | -0.0298 | 1.5723
-2 | 0.065 | 0.01017 | -0.0275 | 6.3913
-1.5 | 0.1146 | 0.01013 | -0.0254 | 11.3129
-1 | 0.1645 | 0.01008 | -0.0235 | 16.3194
-0.5 | 0.2098 | 0.00967 | -0.0208 | 21.696
0 | 0.2311 | 0.00814 | -0.0136 | 28.3907
0.5 | 0.2711 | 0.00789 | -0.0092 | 34.3599
1 | 0.3198 | 0.00793 | -0.0066 | 40.3279
1.5 | 0.3797 | 0.00813 | -0.0064 | 46.7036
2 | 0.4454 | 0.00845 | -0.0075 | 52.7101
2.5 | 0.5219 | 0.00899 | -0.0109 | 58.0534
3 | 0.6015 | 0.00936 | -0.0151 | 64.2628
3.5 | 0.671 | 0.00979 | -0.0173 | 68.5393
4 | 0.7475 | 0.0101 | -0.021 | 74.0099
4.5 | 0.8135 | 0.01053 | -0.0226 | 77.2555
5 | 0.8908 | 0.01083 | -0.0265 | 82.253
5.5 | 0.9624 | 0.01125 | -0.0292 | 85.5467
6 | 1.0349 | 0.01156 | -0.0322 | 89.5242
6.5 | 1.1081 | 0.01197 | -0.0353 | 92.5731
7 | 1.1547 | 0.01227 | -0.033 | 94.1076
7.5 | 1.1864 | 0.0127 | -0.0278 | 93.4173
8 | 1.2212 | 0.01302 | -0.023 | 93.7942
8.5 | 1.2486 | 0.01356 | -0.017 | 92.0796
9 | 1.2811 | 0.01392 | -0.0117 | 92.033
9.5 | 1.301 | 0.01443 | -0.0043 | 90.1594
10 | 1.3298 | 0.01496 | 0.0013 | 88.8904
10.5 | 1.3564 | 0.01574 | 0.0068 | 86.1753
11 | 1.3897 | 0.01647 | 0.011 | 84.3777
11.5 | 1.4175 | 0.01755 | 0.0154 | 80.7692
12 | 1.4452 | 0.01879 | 0.0194 | 76.9133
12.5 | 1.4727 | 0.02022 | 0.023 | 72.8338
13 | 1.4942 | 0.02217 | 0.0265 | 67.3974
13.5 | 1.5099 | 0.02474 | 0.0297 | 61.0307
14 | 1.5196 | 0.02809 | 0.0321 | 54.0975
14.5 | 1.5262 | 0.03212 | 0.0337 | 47.5156
15 | 1.5235 | 0.0374 | 0.0343 | 40.7353
15.5 | 1.5084 | 0.04439 | 0.0337 | 33.9806
16 | 1.4766 | 0.05369 | 0.0316 | 27.5023
16.5 | 1.4413 | 0.06383 | 0.0288 | 22.5803
17 | 1.3987 | 0.07522 | 0.025 | 18.5948
17.5 | 1.3545 | 0.08719 | 0.0207 | 15.535
18 | 1.3198 | 0.09829 | 0.0165 | 13.4276
19 | 1.2581 | 0.12043 | 0.007 | 10.4467
19.5 | 1.2361 | 0.13061 | 0.0022 | 9.4641

## 39. Re 750k Mach 0.50 (1)
BIGFOIL.COM POLAR EXPORT
NACA34014.5
NACA34014.5 |  |  |  | Cl Max: | 1.452 | at alpha= | 10 | deg
JavaFoil+Calcfoil stall+Eppler ext transition |  |  |  | L/D Max: | 80.755 | at alpha= | 6 | deg
Re: | 750000 |  |  | Cd Min: | 0.00912 | at alpha= | 1.5 | deg
Mach: | 0.5 |  |  | Cl=0 at alpha= | -2.3643 | deg
|  |  |  | @ Cl=0.1, Cd= | 0.011974
|  |  |  | @ Cl=0.4, Cd= | 0.0093537
|  |  |  | @ Cl=0.6, Cd= | 0.010129
alpha (deg) | Cl | Cd | Cm | Cl/Cd
-20 | -0.961 | 0.21448 | -0.01 | -4.482
-19.5 | -0.934 | 0.20844 | -0.009 | -4.479
-19 | -0.907 | 0.20338 | -0.01 | -4.462
-18.5 | -0.881 | 0.19869 | -0.01 | -4.435
-18 | -0.854 | 0.19165 | -0.01 | -4.454
-17.5 | -0.827 | 0.18183 | -0.01 | -4.549
-17 | -0.801 | 0.17725 | -0.01 | -4.517
-16.5 | -0.773 | 0.17698 | -0.01 | -4.368
-16 | -0.746 | 0.17097 | -0.01 | -4.366
-15.5 | -0.72 | 0.16685 | -0.01 | -4.314
-15 | -0.692 | 0.1582 | -0.01 | -4.375
-14.5 | -0.665 | 0.15708 | -0.01 | -4.236
-14 | -0.639 | 0.14933 | -0.01 | -4.276
-13.5 | -0.611 | 0.1443 | -0.01 | -4.233
-13 | -0.584 | 0.14104 | -0.01 | -4.14
-12.5 | -0.557 | 0.13733 | -0.01 | -4.056
-12 | -0.529 | 0.12912 | -0.01 | -4.099
-11.5 | -0.502 | 0.12595 | -0.01 | -3.988
-11 | -0.475 | 0.12029 | -0.01 | -3.946
-10.5 | -0.447 | 0.11517 | -0.01 | -3.886
-10 | -0.42 | 0.10884 | -0.009 | -3.858
-9.5 | -0.393 | 0.10594 | -0.01 | -3.707
-9 | -0.365 | 0.07836 | -0.009 | -4.659
-8.5 | -0.338 | 0.07817 | -0.009 | -4.319
-8 | -0.31 | 0.07014 | -0.009 | -4.422
-7.5 | -0.438 | 0.05662 | -0.01 | -7.728
-7 | -0.438 | 0.05045 | -0.011 | -8.678
-6.5 | -0.414 | 0.04584 | -0.012 | -9.026
-6 | -0.378 | 0.04197 | -0.013 | -9.014
-5.5 | -0.337 | 0.03805 | -0.014 | -8.853
-5 | -0.352 | 0.01078 | -0.023 | -32.69
-4.5 | -0.29 | 0.01114 | -0.024 | -25.991
-4 | -0.224 | 0.011 | -0.024 | -20.392
-3.5 | -0.157 | 0.01143 | -0.024 | -13.746
-3 | -0.089 | 0.01156 | -0.025 | -7.668
-2.5 | -0.019 | 0.01214 | -0.025 | -1.581
-2 | 0.051 | 0.01203 | -0.025 | 4.231
-1.5 | 0.121 | 0.01195 | -0.026 | 10.163
-1 | 0.192 | 0.01144 | -0.026 | 16.792
-0.5 | 0.262 | 0.01191 | -0.026 | 22.042
0 | 0.332 | 0.01186 | -0.027 | 28.003
0.5 | 0.402 | 0.00928 | -0.027 | 43.316
1 | 0.472 | 0.00939 | -0.027 | 50.231
1.5 | 0.541 | 0.00912 | -0.028 | 59.32
2 | 0.61 | 0.0103 | -0.028 | 59.188
2.5 | 0.678 | 0.01057 | -0.028 | 64.168
3 | 0.746 | 0.01087 | -0.029 | 68.608
3.5 | 0.813 | 0.01124 | -0.029 | 72.345
4 | 0.88 | 0.01167 | -0.029 | 75.358
4.5 | 0.945 | 0.01218 | -0.029 | 77.626
5 | 1.01 | 0.01274 | -0.03 | 79.249
5.5 | 1.073 | 0.0134 | -0.03 | 80.06
6 | 1.134 | 0.01404 | -0.03 | 80.755
6.5 | 1.193 | 0.01493 | -0.031 | 79.909
7 | 1.249 | 0.01603 | -0.031 | 77.895
7.5 | 1.301 | 0.01737 | -0.031 | 74.908
8 | 1.348 | 0.01908 | -0.031 | 70.652
8.5 | 1.389 | 0.02137 | -0.031 | 65.001
9 | 1.421 | 0.02446 | -0.031 | 58.106
9.5 | 1.443 | 0.02866 | -0.031 | 50.333
10 | 1.452 | 0.03434 | -0.03 | 42.27
10.5 | 1.446 | 0.04183 | -0.03 | 34.565
11 | 1.418 | 0.0523 | -0.029 | 27.107
11.5 | 1.352 | 0.06957 | -0.028 | 19.432
12 | 1.197 | 0.08734 | -0.027 | 13.706
12.5 | 0.818 | 0.11981 | -0.014 | 6.829
13 | 0.847 | 0.13422 | -0.016 | 6.309
13.5 | 0.876 | 0.14723 | -0.018 | 5.949
14 | 0.905 | 0.15642 | -0.019 | 5.784
14.5 | 0.934 | 0.16628 | -0.02 | 5.619
15 | 0.963 | 0.16963 | -0.021 | 5.678

## 40. Re 750k Mach 0.50 (2)
BIGFOIL.COM POLAR EXPORT
NACA34014.5
NACA34014.5 |  |  |  | Cl Max: | 1.3881 | at alpha= | 11.5 | deg
XFOIL ncrit=9 |  |  |  | L/D Max: | 81.815 | at alpha= | 6 | deg
Re: | 750000 |  |  | Cd Min: | 0.24169 | at alpha= | -20 | deg
Mach: | 0.5 |  |  | Cl=0 at alpha= | -2.699 | deg
|  |  |  | @ Cl=0.1, Cd= | 0.011186
|  |  |  | @ Cl=0.4, Cd= | 0.0089178
|  |  |  | @ Cl=0.6, Cd= | 0.010048
alpha (deg) | Cl | Cd | Cm | Cl/Cd
-20 | -0.6034 | 0.24169 | 0.0234 | -2.4966
-19.5 | -0.5812 | 0.23517 | 0.0197 | -2.4714
-19 | -0.5597 | 0.22812 | 0.0159 | -2.4535
-18.5 | -0.5413 | 0.21949 | 0.0107 | -2.4662
-18 | -0.5219 | 0.2117 | 0.0069 | -2.4653
-17.5 | -0.4996 | 0.20541 | 0.0042 | -2.4322
-17 | -0.4784 | 0.19885 | 0.001 | -2.4058
-16.5 | -0.4637 | 0.19003 | -0.0043 | -2.4401
-16 | -0.4452 | 0.18247 | -0.0073 | -2.4399
-15.5 | -0.4238 | 0.17625 | -0.0094 | -2.4045
-15 | -0.4046 | 0.16978 | -0.0119 | -2.3831
-14.5 | -0.3968 | 0.16071 | -0.0175 | -2.469
-14 | -0.3777 | 0.15375 | -0.0189 | -2.4566
-13.5 | -0.3594 | 0.14763 | -0.0206 | -2.4345
-13 | -0.3443 | 0.14094 | -0.0228 | -2.4429
-12.5 | -0.3448 | 0.13151 | -0.0281 | -2.6219
-12 | -0.3305 | 0.12468 | -0.0291 | -2.6508
-11.5 | -0.3146 | 0.11908 | -0.0297 | -2.6419
-11 | -0.3066 | 0.11214 | -0.0315 | -2.7341
-10.5 | -0.3185 | 0.1011 | -0.036 | -3.1503
-10 | -0.3126 | 0.09493 | -0.0363 | -3.293
-9.5 | -0.3199 | 0.08677 | -0.0383 | -3.6868
-9 | -0.335 | 0.07832 | -0.0403 | -4.2773
-8.5 | -0.3328 | 0.06414 | -0.0555 | -5.1886
-8 | -0.3534 | 0.04839 | -0.0746 | -7.3032
-7 | -0.3446 | 0.02861 | -0.0832 | -12.0447
-6.5 | -0.3403 | 0.02307 | -0.0751 | -14.7508
-6 | -0.3255 | 0.01737 | -0.067 | -18.7392
-5.5 | -0.2807 | 0.01576 | -0.0615 | -17.8109
-5 | -0.2311 | 0.01394 | -0.0568 | -16.5782
-4.5 | -0.1803 | 0.01317 | -0.0521 | -13.6902
-4 | -0.1305 | 0.01244 | -0.0475 | -10.4904
-3.5 | -0.0802 | 0.01205 | -0.043 | -6.6556
-3 | -0.0304 | 0.0117 | -0.0386 | -2.5983
-2.5 | 0.0201 | 0.01142 | -0.0344 | 1.7601
-2 | 0.0733 | 0.01124 | -0.0308 | 6.5214
-1.5 | 0.1274 | 0.01113 | -0.0275 | 11.4465
-0.5 | 0.2386 | 0.01095 | -0.0215 | 21.79
0 | 0.2922 | 0.01073 | -0.0184 | 27.2321
0.5 | 0.3073 | 0.00907 | -0.0085 | 33.8809
1 | 0.3504 | 0.00878 | -0.0026 | 39.9089
1.5 | 0.4044 | 0.00893 | 0.001 | 45.2856
2 | 0.475 | 0.00921 | 0.0013 | 51.5744
2.5 | 0.5637 | 0.00981 | -0.0022 | 57.4618
3 | 0.6581 | 0.01043 | -0.0067 | 63.0968
4 | 0.8252 | 0.01157 | -0.0116 | 71.3224
4.5 | 0.9063 | 0.01215 | -0.0134 | 74.5926
5 | 0.9924 | 0.0128 | -0.0162 | 77.5312
5.5 | 1.0771 | 0.0134 | -0.0183 | 80.3806
6 | 1.1585 | 0.01416 | -0.0199 | 81.815
6.5 | 1.1728 | 0.0145 | -0.0091 | 80.8828
7 | 1.1873 | 0.01503 | 0.0015 | 78.9953
7.5 | 1.2095 | 0.01586 | 0.0103 | 76.261
8 | 1.2403 | 0.01678 | 0.0174 | 73.9154
8.5 | 1.2667 | 0.01815 | 0.0244 | 69.7906
9 | 1.2996 | 0.01963 | 0.03 | 66.2048
9.5 | 1.3237 | 0.02181 | 0.0353 | 60.6923
10 | 1.3522 | 0.02422 | 0.0395 | 55.8299
10.5 | 1.3701 | 0.02762 | 0.0429 | 49.6054
11 | 1.3851 | 0.03171 | 0.0453 | 43.6802
11.5 | 1.3881 | 0.03707 | 0.0465 | 37.4454
12 | 1.3796 | 0.04373 | 0.0464 | 31.5481
12.5 | 1.3613 | 0.05148 | 0.0453 | 26.4433
13 | 1.3289 | 0.06071 | 0.043 | 21.8893
13.5 | 1.2964 | 0.0703 | 0.04 | 18.441
14 | 1.2606 | 0.0805 | 0.0363 | 15.6596
14.5 | 1.2293 | 0.09065 | 0.0322 | 13.5609
15 | 1.199 | 0.10111 | 0.0278 | 11.8584
15.5 | 1.1744 | 0.11124 | 0.0232 | 10.5574
16 | 1.155 | 0.12114 | 0.0185 | 9.5344
16.5 | 1.1392 | 0.13092 | 0.0137 | 8.7015

## 41. Re 1M Mach 0.00 (1)
BIGFOIL.COM POLAR EXPORT
NACA34014.5
NACA34014.5 |  |  |  | Cl Max: | 1.647 | at alpha= | 16 | deg
JavaFoil+Calcfoil stall+Eppler ext transition |  |  |  | L/D Max: | 103.207 | at alpha= | 5.5 | deg
Re: | 1000000 |  |  | Cd Min: | 0.00892 | at alpha= | 3 | deg
Mach: | 0 |  |  | Cl=0 at alpha= | -2.3607 | deg
|  |  |  | @ Cl=0.1, Cd= | 0.011777
|  |  |  | @ Cl=0.4, Cd= | 0.0093983
|  |  |  | @ Cl=0.6, Cd= | 0.00918
alpha (deg) | Cl | Cd | Cm | Cl/Cd
-20 | -0.809 | 0.17924 | -0.007 | -4.512
-19.5 | -0.82 | 0.17157 | -0.007 | -4.78
-19 | -0.83 | 0.16315 | -0.007 | -5.089
-18.5 | -0.839 | 0.15532 | -0.008 | -5.403
-18 | -0.847 | 0.14779 | -0.008 | -5.731
-17.5 | -0.853 | 0.14091 | -0.008 | -6.054
-17 | -0.858 | 0.13387 | -0.008 | -6.406
-16.5 | -0.86 | 0.12668 | -0.008 | -6.79
-16 | -0.861 | 0.12003 | -0.008 | -7.169
-15.5 | -0.859 | 0.11376 | -0.008 | -7.55
-15 | -0.855 | 0.10746 | -0.009 | -7.957
-14.5 | -0.848 | 0.10163 | -0.009 | -8.349
-14 | -0.838 | 0.09578 | -0.009 | -8.752
-13.5 | -0.826 | 0.09029 | -0.009 | -9.142
-13 | -0.81 | 0.08512 | -0.009 | -9.52
-12.5 | -0.793 | 0.08016 | -0.009 | -9.888
-12 | -0.773 | 0.07533 | -0.01 | -10.255
-11.5 | -0.75 | 0.07069 | -0.01 | -10.607
-11 | -0.725 | 0.06616 | -0.01 | -10.957
-10.5 | -0.698 | 0.06178 | -0.011 | -11.293
-10 | -0.668 | 0.05732 | -0.011 | -11.662
-9.5 | -0.638 | 0.05284 | -0.011 | -12.066
-9 | -0.607 | 0.04734 | -0.012 | -12.819
-8.5 | -0.686 | 0.01212 | -0.019 | -56.553
-8 | -0.639 | 0.01172 | -0.019 | -54.494
-7.5 | -0.589 | 0.01073 | -0.019 | -54.861
-7 | -0.537 | 0.01043 | -0.019 | -51.469
-6.5 | -0.484 | 0.01077 | -0.02 | -44.9
-6 | -0.429 | 0.01053 | -0.02 | -40.719
-5.5 | -0.372 | 0.0109 | -0.02 | -34.173
-5 | -0.315 | 0.01074 | -0.02 | -29.336
-4.5 | -0.257 | 0.0106 | -0.021 | -24.217
-4 | -0.197 | 0.0111 | -0.021 | -17.781
-3.5 | -0.138 | 0.01102 | -0.021 | -12.5
-3 | -0.077 | 0.01104 | -0.021 | -7.014
-2.5 | -0.017 | 0.01111 | -0.022 | -1.505
-2 | 0.044 | 0.01197 | -0.022 | 3.699
-1.5 | 0.105 | 0.01176 | -0.022 | 8.968
-1 | 0.167 | 0.01165 | -0.022 | 14.318
-0.5 | 0.228 | 0.01161 | -0.023 | 19.625
0 | 0.289 | 0.00932 | -0.023 | 30.982
0.5 | 0.35 | 0.00934 | -0.023 | 37.427
1 | 0.41 | 0.00941 | -0.024 | 43.599
1.5 | 0.471 | 0.00897 | -0.024 | 52.536
2 | 0.531 | 0.00908 | -0.024 | 58.549
2.5 | 0.592 | 0.00922 | -0.024 | 64.172
3 | 0.652 | 0.00892 | -0.025 | 73.021
3.5 | 0.711 | 0.00909 | -0.025 | 78.234
4 | 0.771 | 0.00934 | -0.025 | 82.574
4.5 | 0.83 | 0.00908 | -0.026 | 91.422
5 | 0.889 | 0.00934 | -0.026 | 95.18
5.5 | 0.947 | 0.00918 | -0.026 | 103.207
6 | 1.005 | 0.01048 | -0.027 | 95.93
6.5 | 1.062 | 0.01084 | -0.027 | 98.044
7 | 1.119 | 0.01121 | -0.027 | 99.839
7.5 | 1.175 | 0.01166 | -0.027 | 100.789
8 | 1.229 | 0.01213 | -0.028 | 101.341
8.5 | 1.283 | 0.01269 | -0.028 | 101.114
9 | 1.334 | 0.0133 | -0.028 | 100.342
9.5 | 1.384 | 0.01398 | -0.028 | 98.94
10 | 1.43 | 0.01479 | -0.029 | 96.707
10.5 | 1.473 | 0.01571 | -0.029 | 93.774
11 | 1.513 | 0.01687 | -0.029 | 89.674
11.5 | 1.548 | 0.0183 | -0.029 | 84.585
12 | 1.578 | 0.02014 | -0.029 | 78.366
12.5 | 1.603 | 0.02257 | -0.029 | 71.03
13 | 1.621 | 0.02595 | -0.029 | 62.463
13.5 | 1.632 | 0.03085 | -0.029 | 52.891
14 | 1.633 | 0.03822 | -0.029 | 42.738
14.5 | 1.637 | 0.04563 | -0.028 | 35.864
15 | 1.642 | 0.05227 | -0.028 | 31.406
15.5 | 1.646 | 0.05835 | -0.028 | 28.203
16 | 1.647 | 0.06457 | -0.028 | 25.509
16.5 | 1.647 | 0.07071 | -0.028 | 23.291
17 | 1.644 | 0.07703 | -0.028 | 21.34
17.5 | 1.638 | 0.08346 | -0.028 | 19.63
18 | 1.63 | 0.0902 | -0.028 | 18.073
18.5 | 1.619 | 0.097 | -0.028 | 16.696
19 | 1.606 | 0.10397 | -0.028 | 15.449
19.5 | 1.588 | 0.11122 | -0.028 | 14.277
20 | 1.567 | 0.11863 | -0.028 | 13.211

## 42. Re 1M Mach 0.00 (2)
BIGFOIL.COM POLAR EXPORT
NACA34014.5
NACA34014.5 |  |  |  | Cl Max: | 1.5964 | at alpha= | 16 | deg
XFOIL ncrit=9 |  |  |  | L/D Max: | 108.091 | at alpha= | 8 | deg
Re: | 1000000 |  |  | Cd Min: | 0.10908 | at alpha= | 20 | deg
Mach: | 0 |  |  | Cl=0 at alpha= | -2.6118 | deg
|  |  |  | @ Cl=0.1, Cd= | 0.0093438
|  |  |  | @ Cl=0.4, Cd= | 0.0073678
|  |  |  | @ Cl=0.6, Cd= | 0.0082922
alpha (deg) | Cl | Cd | Cm | Cl/Cd
-17 | -1.0037 | 0.05938 | -0.066 | -16.903
-16.5 | -1.0668 | 0.04495 | -0.0739 | -23.733
-16 | -1.0918 | 0.03772 | -0.0747 | -28.9449
-15.5 | -1.0917 | 0.03393 | -0.0729 | -32.1751
-15 | -1.0856 | 0.03112 | -0.0698 | -34.8843
-14.5 | -1.0804 | 0.02859 | -0.0653 | -37.7894
-14 | -1.0697 | 0.02686 | -0.0599 | -39.825
-13.5 | -1.0636 | 0.02534 | -0.0528 | -41.9732
-13 | -1.0635 | 0.0241 | -0.0436 | -44.1286
-12.5 | -1.0517 | 0.02285 | -0.0363 | -46.0263
-12 | -1.0372 | 0.02176 | -0.0293 | -47.6654
-11.5 | -0.9894 | 0.01967 | -0.0293 | -50.2999
-11 | -0.9242 | 0.01857 | -0.032 | -49.7684
-10.5 | -0.8623 | 0.01763 | -0.0337 | -48.9109
-10 | -0.7957 | 0.01665 | -0.0363 | -47.7898
-9.5 | -0.7339 | 0.01515 | -0.0381 | -48.4422
-9 | -0.665 | 0.01424 | -0.0409 | -46.6994
-8.5 | -0.5968 | 0.01347 | -0.0435 | -44.3059
-8 | -0.5308 | 0.01237 | -0.0459 | -42.9103
-7.5 | -0.4656 | 0.01174 | -0.0478 | -39.6593
-7 | -0.408 | 0.01121 | -0.0479 | -36.3961
-6.5 | -0.3606 | 0.01069 | -0.0459 | -33.7325
-6 | -0.3138 | 0.01046 | -0.0436 | -30
-5.5 | -0.2704 | 0.01008 | -0.0408 | -26.8254
-5 | -0.2245 | 0.00995 | -0.0383 | -22.5628
-4.5 | -0.1796 | 0.00972 | -0.0358 | -18.4774
-4 | -0.1318 | 0.00966 | -0.0337 | -13.6439
-3.5 | -0.0853 | 0.00951 | -0.0315 | -8.9695
-3 | -0.0375 | 0.00941 | -0.0296 | -3.9851
-2.5 | 0.0108 | 0.00938 | -0.0278 | 1.1514
-2 | 0.06 | 0.00936 | -0.0261 | 6.4103
-1.5 | 0.1095 | 0.00934 | -0.0246 | 11.7238
-1 | 0.1593 | 0.00931 | -0.0231 | 17.1106
-0.5 | 0.2051 | 0.00899 | -0.021 | 22.8142
0 | 0.2305 | 0.00755 | -0.0151 | 30.5298
0.5 | 0.2708 | 0.00726 | -0.0115 | 37.3003
1 | 0.3155 | 0.00717 | -0.0086 | 44.0028
1.5 | 0.3656 | 0.00728 | -0.007 | 50.2198
2 | 0.4244 | 0.00743 | -0.0072 | 57.1198
2.5 | 0.4895 | 0.00775 | -0.0089 | 63.1613
3 | 0.5625 | 0.00811 | -0.0123 | 69.3588
3.5 | 0.6263 | 0.00842 | -0.0139 | 74.3824
4 | 0.6991 | 0.00874 | -0.0175 | 79.9886
4.5 | 0.7678 | 0.00907 | -0.0204 | 84.6527
5 | 0.8306 | 0.00936 | -0.0219 | 88.7393
5.5 | 0.9015 | 0.00968 | -0.0253 | 93.1302
6 | 0.97 | 0.00997 | -0.0282 | 97.2919
6.5 | 1.0333 | 0.01035 | -0.0301 | 99.8357
7 | 1.1032 | 0.01062 | -0.0334 | 103.8795
7.5 | 1.1703 | 0.01096 | -0.0362 | 106.7792
8 | 1.2171 | 0.01126 | -0.0348 | 108.0906
8.5 | 1.2505 | 0.01163 | -0.0306 | 107.5236
9 | 1.2851 | 0.01194 | -0.0267 | 107.6298
9.5 | 1.3162 | 0.01239 | -0.0221 | 106.2308
10 | 1.349 | 0.01278 | -0.0179 | 105.5556
10.5 | 1.3772 | 0.01327 | -0.0129 | 103.783
11 | 1.4005 | 0.01375 | -0.0071 | 101.8545
11.5 | 1.4278 | 0.01431 | -0.0022 | 99.7764
12 | 1.4543 | 0.01509 | 0.0023 | 96.3751
12.5 | 1.4839 | 0.01588 | 0.006 | 93.4446
13 | 1.5111 | 0.01688 | 0.0097 | 89.5201
13.5 | 1.5354 | 0.01813 | 0.0133 | 84.6884
14 | 1.5563 | 0.01969 | 0.0168 | 79.0401
14.5 | 1.5731 | 0.02167 | 0.0201 | 72.5934
15 | 1.5857 | 0.02416 | 0.0231 | 65.6333
15.5 | 1.5938 | 0.02729 | 0.0254 | 58.4023
16 | 1.5964 | 0.03126 | 0.027 | 51.0685
16.5 | 1.5923 | 0.03628 | 0.0277 | 43.8892
17 | 1.5787 | 0.04281 | 0.0273 | 36.8769
17.5 | 1.5542 | 0.05114 | 0.0257 | 30.3911
18 | 1.5219 | 0.06095 | 0.0231 | 24.9696
18.5 | 1.4796 | 0.07248 | 0.0195 | 20.4139
19 | 1.4352 | 0.0847 | 0.0153 | 16.9445
19.5 | 1.3873 | 0.09779 | 0.0104 | 14.1865
20 | 1.3543 | 0.10908 | 0.0059 | 12.4157

## 43. Re 1M Mach 0.10 (1)
BIGFOIL.COM POLAR EXPORT
NACA34014.5
NACA34014.5 |  |  |  | Cl Max: | 1.637 | at alpha= | 15.5 | deg
JavaFoil+Calcfoil stall+Eppler ext transition |  |  |  | L/D Max: | 100.836 | at alpha= | 8 | deg
Re: | 1000000 |  |  | Cd Min: | 0.00889 | at alpha= | 4 | deg
Mach: | 0.1 |  |  | Cl=0 at alpha= | -2.3607 | deg
|  |  |  | @ Cl=0.1, Cd= | 0.011832
|  |  |  | @ Cl=0.4, Cd= | 0.0090285
|  |  |  | @ Cl=0.6, Cd= | 0.0092525
alpha (deg) | Cl | Cd | Cm | Cl/Cd
-20 | -0.763 | 0.18472 | -0.007 | -4.129
-19.5 | -0.777 | 0.17503 | -0.007 | -4.44
-19 | -0.791 | 0.16745 | -0.007 | -4.721
-18.5 | -0.803 | 0.15844 | -0.008 | -5.067
-18 | -0.813 | 0.15117 | -0.008 | -5.381
-17.5 | -0.823 | 0.14348 | -0.008 | -5.735
-17 | -0.83 | 0.13601 | -0.008 | -6.103
-16.5 | -0.836 | 0.12858 | -0.008 | -6.499
-16 | -0.839 | 0.12179 | -0.008 | -6.888
-15.5 | -0.84 | 0.11553 | -0.008 | -7.271
-15 | -0.839 | 0.10903 | -0.008 | -7.692
-14.5 | -0.835 | 0.10287 | -0.009 | -8.114
-14 | -0.827 | 0.09702 | -0.009 | -8.52
-13.5 | -0.816 | 0.09133 | -0.009 | -8.933
-13 | -0.803 | 0.08599 | -0.009 | -9.332
-12.5 | -0.787 | 0.081 | -0.009 | -9.71
-12 | -0.768 | 0.07613 | -0.01 | -10.083
-11.5 | -0.746 | 0.0714 | -0.01 | -10.454
-11 | -0.722 | 0.06687 | -0.01 | -10.802
-10.5 | -0.696 | 0.06247 | -0.01 | -11.141
-10 | -0.668 | 0.05795 | -0.011 | -11.521
-9.5 | -0.637 | 0.05368 | -0.011 | -11.864
-9 | -0.605 | 0.04871 | -0.012 | -12.429
-8.5 | -0.686 | 0.01221 | -0.019 | -56.216
-8 | -0.64 | 0.01178 | -0.019 | -54.321
-7.5 | -0.59 | 0.01026 | -0.019 | -57.541
-7 | -0.539 | 0.01051 | -0.019 | -51.249
-6.5 | -0.485 | 0.01081 | -0.02 | -44.915
-6 | -0.43 | 0.01059 | -0.02 | -40.648
-5.5 | -0.374 | 0.01095 | -0.02 | -34.159
-5 | -0.316 | 0.01078 | -0.02 | -29.339
-4.5 | -0.258 | 0.01065 | -0.021 | -24.198
-4 | -0.198 | 0.01117 | -0.021 | -17.763
-3.5 | -0.138 | 0.01107 | -0.021 | -12.494
-3 | -0.078 | 0.01109 | -0.021 | -7.014
-2.5 | -0.017 | 0.01117 | -0.022 | -1.505
-2 | 0.044 | 0.01213 | -0.022 | 3.667
-1.5 | 0.106 | 0.0118 | -0.022 | 8.988
-1 | 0.168 | 0.01173 | -0.023 | 14.295
-0.5 | 0.229 | 0.01161 | -0.023 | 19.727
0 | 0.29 | 0.00937 | -0.023 | 30.987
0.5 | 0.351 | 0.00939 | -0.023 | 37.418
1 | 0.412 | 0.00894 | -0.024 | 46.124
1.5 | 0.473 | 0.009 | -0.024 | 52.618
2 | 0.534 | 0.00914 | -0.024 | 58.416
2.5 | 0.595 | 0.00928 | -0.025 | 64.059
3 | 0.655 | 0.00895 | -0.025 | 73.161
3.5 | 0.715 | 0.00916 | -0.025 | 78.008
4 | 0.775 | 0.00889 | -0.025 | 87.159
4.5 | 0.834 | 0.00914 | -0.026 | 91.263
5 | 0.893 | 0.00895 | -0.026 | 99.759
5.5 | 0.952 | 0.01021 | -0.026 | 93.171
6 | 1.01 | 0.01055 | -0.027 | 95.706
6.5 | 1.067 | 0.01091 | -0.027 | 97.801
7 | 1.124 | 0.01129 | -0.027 | 99.543
7.5 | 1.18 | 0.01175 | -0.028 | 100.37
8 | 1.235 | 0.01224 | -0.028 | 100.836
8.5 | 1.288 | 0.01281 | -0.028 | 100.548
9 | 1.34 | 0.01345 | -0.028 | 99.623
9.5 | 1.389 | 0.01416 | -0.029 | 98.091
10 | 1.435 | 0.01499 | -0.029 | 95.706
10.5 | 1.477 | 0.01597 | -0.029 | 92.489
11 | 1.516 | 0.01719 | -0.029 | 88.207
11.5 | 1.55 | 0.01871 | -0.029 | 82.871
12 | 1.579 | 0.02068 | -0.029 | 76.356
12.5 | 1.603 | 0.02332 | -0.029 | 68.735
13 | 1.619 | 0.02699 | -0.029 | 59.993
13.5 | 1.627 | 0.03237 | -0.029 | 50.281
14 | 1.628 | 0.04006 | -0.029 | 40.639
14.5 | 1.631 | 0.0476 | -0.028 | 34.255
15 | 1.634 | 0.05441 | -0.028 | 30.038
15.5 | 1.637 | 0.06053 | -0.028 | 27.042
16 | 1.637 | 0.06674 | -0.028 | 24.525
16.5 | 1.634 | 0.07316 | -0.028 | 22.334
17 | 1.628 | 0.07959 | -0.028 | 20.46
17.5 | 1.62 | 0.08618 | -0.028 | 18.801
18 | 1.609 | 0.09302 | -0.028 | 17.3
18.5 | 1.595 | 0.10006 | -0.028 | 15.942
19 | 1.578 | 0.10729 | -0.028 | 14.712
19.5 | 1.556 | 0.11476 | -0.028 | 13.562
20 | 1.532 | 0.12249 | -0.028 | 12.503

## 44. Re 1M Mach 0.10 (2)
BIGFOIL.COM POLAR EXPORT
NACA34014.5
NACA34014.5 |  |  |  | Cl Max: | 1.5905 | at alpha= | 15.5 | deg
XFOIL ncrit=9 |  |  |  | L/D Max: | 107.493 | at alpha= | 8 | deg
Re: | 1000000 |  |  | Cd Min: | 0.21286 | at alpha= | -19.5 | deg
Mach: | 0.1 |  |  | Cl=0 at alpha= | -2.6127 | deg
|  |  |  | @ Cl=0.1, Cd= | 0.009384
|  |  |  | @ Cl=0.4, Cd= | 0.0073897
|  |  |  | @ Cl=0.6, Cd= | 0.0083083
alpha (deg) | Cl | Cd | Cm | Cl/Cd
-19.5 | -0.5529 | 0.21286 | 0.0156 | -2.5975
-18.5 | -0.5291 | 0.19687 | 0.0075 | -2.6876
-18 | -0.5108 | 0.19216 | 0.0052 | -2.6582
-17.5 | -0.4948 | 0.18661 | 0.0025 | -2.6515
-16.5 | -0.985 | 0.05732 | -0.0676 | -17.1842
-16 | -1.0328 | 0.04496 | -0.0745 | -22.9715
-15.5 | -1.0503 | 0.03849 | -0.0753 | -27.2876
-15 | -1.0528 | 0.03445 | -0.0735 | -30.5602
-14.5 | -1.0559 | 0.03096 | -0.0696 | -34.1053
-14 | -1.0483 | 0.0288 | -0.0648 | -36.3993
-13.5 | -1.0437 | 0.02687 | -0.0582 | -38.8426
-13 | -1.0457 | 0.02535 | -0.0492 | -41.2505
-12.5 | -1.0434 | 0.02395 | -0.0403 | -43.5658
-12 | -1.0334 | 0.0226 | -0.0326 | -45.7257
-11.5 | -0.9913 | 0.02071 | -0.0311 | -47.8658
-11 | -0.9287 | 0.0191 | -0.0335 | -48.623
-10.5 | -0.8662 | 0.01811 | -0.0352 | -47.8299
-10 | -0.7998 | 0.01699 | -0.0375 | -47.0747
-9.5 | -0.7367 | 0.01547 | -0.0394 | -47.6212
-9 | -0.668 | 0.01446 | -0.0421 | -46.1964
-8.5 | -0.5996 | 0.01363 | -0.0445 | -43.9912
-8 | -0.5327 | 0.01252 | -0.0468 | -42.5479
-7.5 | -0.4669 | 0.01185 | -0.0487 | -39.4008
-7 | -0.4088 | 0.01135 | -0.0488 | -36.0176
-6.5 | -0.3619 | 0.01076 | -0.0466 | -33.6338
-5.5 | -0.2715 | 0.01014 | -0.0413 | -26.7751
-5 | -0.2258 | 0.01 | -0.0387 | -22.58
-4.5 | -0.1803 | 0.00976 | -0.0361 | -18.4734
-4 | -0.1327 | 0.0097 | -0.034 | -13.6804
-3.5 | -0.0857 | 0.00955 | -0.0318 | -8.9738
-3 | -0.0378 | 0.00946 | -0.0298 | -3.9958
-2.5 | 0.011 | 0.00942 | -0.0279 | 1.1677
-2 | 0.0604 | 0.0094 | -0.0263 | 6.4255
-1.5 | 0.11 | 0.00938 | -0.0247 | 11.7271
-1 | 0.1601 | 0.00935 | -0.0232 | 17.123
-0.5 | 0.2072 | 0.00912 | -0.0212 | 22.7193
0 | 0.2319 | 0.00761 | -0.0152 | 30.4731
0.5 | 0.2722 | 0.00731 | -0.0114 | 37.2367
1 | 0.3171 | 0.00721 | -0.0086 | 43.9806
1.5 | 0.3672 | 0.0073 | -0.0068 | 50.3014
2 | 0.4257 | 0.00746 | -0.0069 | 57.0643
2.5 | 0.4922 | 0.00777 | -0.0087 | 63.3462
3 | 0.5649 | 0.00815 | -0.012 | 69.3129
3.5 | 0.6292 | 0.00844 | -0.0136 | 74.5498
4 | 0.7023 | 0.00879 | -0.0172 | 79.8976
4.5 | 0.7719 | 0.0091 | -0.0201 | 84.8242
5 | 0.8349 | 0.00942 | -0.0216 | 88.6306
5.5 | 0.9066 | 0.00973 | -0.025 | 93.1757
6 | 0.9753 | 0.01005 | -0.0278 | 97.0448
6.5 | 1.0396 | 0.0104 | -0.0298 | 99.9615
7 | 1.1097 | 0.01071 | -0.033 | 103.6134
7.5 | 1.1776 | 0.01104 | -0.0358 | 106.6667
8 | 1.2222 | 0.01137 | -0.0338 | 107.4934
8.5 | 1.2563 | 0.01172 | -0.0296 | 107.1928
9 | 1.2899 | 0.01207 | -0.0254 | 106.8683
9.5 | 1.3214 | 0.0125 | -0.0208 | 105.712
10 | 1.3528 | 0.01294 | -0.0162 | 104.544
10.5 | 1.3789 | 0.0134 | -0.0106 | 102.903
11 | 1.4019 | 0.01394 | -0.0046 | 100.5667
11.5 | 1.4313 | 0.01451 | -0.0001 | 98.6423
12 | 1.4588 | 0.01532 | 0.0043 | 95.2219
12.5 | 1.4866 | 0.01624 | 0.0083 | 91.5394
13 | 1.5139 | 0.01731 | 0.0119 | 87.4581
13.5 | 1.5382 | 0.01863 | 0.0155 | 82.5658
14 | 1.5587 | 0.02031 | 0.019 | 76.7454
14.5 | 1.5743 | 0.02249 | 0.0223 | 70
15 | 1.5854 | 0.02524 | 0.0251 | 62.813
15.5 | 1.5905 | 0.0288 | 0.0272 | 55.2257
16 | 1.5878 | 0.03348 | 0.0285 | 47.4253
16.5 | 1.5794 | 0.03924 | 0.0286 | 40.2497
17 | 1.562 | 0.04649 | 0.0277 | 33.5986
17.5 | 1.5327 | 0.05565 | 0.0256 | 27.5418
18 | 1.493 | 0.06659 | 0.0224 | 22.4208
18.5 | 1.4477 | 0.07869 | 0.0184 | 18.3975
19 | 1.405 | 0.09082 | 0.014 | 15.4702
19.5 | 1.3605 | 0.10359 | 0.009 | 13.1335
20 | 1.3292 | 0.11474 | 0.0044 | 11.5845

## 45. Re 1M Mach 0.25 (1)
BIGFOIL.COM POLAR EXPORT
NACA34014.5
NACA34014.5 |  |  |  | Cl Max: | 1.598 | at alpha= | 13 | deg
JavaFoil+Calcfoil stall+Eppler ext transition |  |  |  | L/D Max: | 97.907 | at alpha= | 7.5 | deg
Re: | 1000000 |  |  | Cd Min: | 0.00887 | at alpha= | 2 | deg
Mach: | 0.25 |  |  | Cl=0 at alpha= | -2.3651 | deg
|  |  |  | @ Cl=0.1, Cd= | 0.011911
|  |  |  | @ Cl=0.4, Cd= | 0.0091248
|  |  |  | @ Cl=0.6, Cd= | 0.0089958
alpha (deg) | Cl | Cd | Cm | Cl/Cd
-18 | -0.511 | 0.18573 | -0.007 | -2.753
-17.5 | -0.551 | 0.17223 | -0.007 | -3.201
-17 | -0.588 | 0.1591 | -0.007 | -3.695
-16.5 | -0.621 | 0.14956 | -0.008 | -4.154
-16 | -0.651 | 0.13784 | -0.008 | -4.723
-15.5 | -0.677 | 0.12918 | -0.008 | -5.239
-15 | -0.699 | 0.12098 | -0.008 | -5.774
-14.5 | -0.716 | 0.11299 | -0.008 | -6.336
-14 | -0.727 | 0.1056 | -0.008 | -6.882
-13.5 | -0.733 | 0.09892 | -0.009 | -7.412
-13 | -0.735 | 0.09259 | -0.009 | -7.94
-12.5 | -0.733 | 0.08645 | -0.009 | -8.478
-12 | -0.726 | 0.08104 | -0.009 | -8.957
-11.5 | -0.715 | 0.07585 | -0.01 | -9.425
-11 | -0.699 | 0.07084 | -0.01 | -9.875
-10.5 | -0.68 | 0.06613 | -0.01 | -10.284
-10 | -0.657 | 0.06149 | -0.01 | -10.686
-9.5 | -0.631 | 0.05709 | -0.011 | -11.048
-9 | -0.601 | 0.05286 | -0.011 | -11.376
-8.5 | -0.569 | 0.04873 | -0.012 | -11.676
-8 | -0.537 | 0.04293 | -0.013 | -12.507
-7.5 | -0.598 | 0.01182 | -0.02 | -50.607
-7 | -0.548 | 0.01033 | -0.02 | -53.037
-6.5 | -0.495 | 0.01059 | -0.02 | -46.702
-6 | -0.439 | 0.01091 | -0.02 | -40.276
-5.5 | -0.382 | 0.01067 | -0.021 | -35.848
-5 | -0.324 | 0.01111 | -0.021 | -29.145
-4.5 | -0.264 | 0.01092 | -0.021 | -24.189
-4 | -0.203 | 0.01086 | -0.022 | -18.736
-3.5 | -0.142 | 0.01136 | -0.022 | -12.499
-3 | -0.08 | 0.0113 | -0.022 | -7.063
-2.5 | -0.017 | 0.01148 | -0.022 | -1.503
-2 | 0.046 | 0.01144 | -0.023 | 3.993
-1.5 | 0.109 | 0.01199 | -0.023 | 9.082
-1 | 0.172 | 0.0119 | -0.023 | 14.465
-0.5 | 0.235 | 0.01186 | -0.023 | 19.831
0 | 0.298 | 0.00957 | -0.024 | 31.146
0.5 | 0.361 | 0.0091 | -0.024 | 39.669
1 | 0.424 | 0.00914 | -0.024 | 46.36
1.5 | 0.486 | 0.00923 | -0.025 | 52.676
2 | 0.548 | 0.00887 | -0.025 | 61.838
2.5 | 0.61 | 0.00902 | -0.025 | 67.662
3 | 0.672 | 0.0092 | -0.026 | 73.081
3.5 | 0.734 | 0.00893 | -0.026 | 82.177
4 | 0.795 | 0.00918 | -0.026 | 86.548
4.5 | 0.856 | 0.00897 | -0.026 | 95.431
5 | 0.916 | 0.01023 | -0.027 | 89.553
5.5 | 0.976 | 0.01056 | -0.027 | 92.376
6 | 1.035 | 0.01094 | -0.027 | 94.572
6.5 | 1.093 | 0.01137 | -0.028 | 96.173
7 | 1.151 | 0.01182 | -0.028 | 97.377
7.5 | 1.207 | 0.01233 | -0.028 | 97.907
8 | 1.262 | 0.01291 | -0.029 | 97.739
8.5 | 1.316 | 0.01356 | -0.029 | 96.981
9 | 1.366 | 0.01435 | -0.029 | 95.227
9.5 | 1.414 | 0.01523 | -0.029 | 92.851
10 | 1.458 | 0.0163 | -0.029 | 89.432
10.5 | 1.497 | 0.01756 | -0.03 | 85.221
11 | 1.531 | 0.01924 | -0.03 | 79.571
11.5 | 1.559 | 0.02144 | -0.03 | 72.701
12 | 1.58 | 0.02441 | -0.03 | 64.713
12.5 | 1.594 | 0.02853 | -0.03 | 55.853
13 | 1.598 | 0.03447 | -0.029 | 46.365
13.5 | 1.593 | 0.04307 | -0.029 | 36.994
14 | 1.589 | 0.05171 | -0.028 | 30.723
14.5 | 1.586 | 0.05924 | -0.028 | 26.772
15 | 1.581 | 0.06634 | -0.028 | 23.829
15.5 | 1.57 | 0.07318 | -0.028 | 21.449
16 | 1.554 | 0.08034 | -0.028 | 19.339
16.5 | 1.533 | 0.08767 | -0.028 | 17.481
17 | 1.506 | 0.09536 | -0.028 | 15.796
17.5 | 1.475 | 0.10348 | -0.028 | 14.251
18 | 1.438 | 0.11181 | -0.028 | 12.859

## 46. Re 1M Mach 0.25 (2)
BIGFOIL.COM POLAR EXPORT
NACA34014.5
NACA34014.5 |  |  |  | Cl Max: | 1.5623 | at alpha= | 14.5 | deg
XFOIL ncrit=9 |  |  |  | L/D Max: | 104.983 | at alpha= | 7.5 | deg
Re: | 1000000 |  |  | Cd Min: | 0.16786 | at alpha= | -16 | deg
Mach: | 0.25 |  |  | Cl=0 at alpha= | -2.6164 | deg
|  |  |  | @ Cl=0.1, Cd= | 0.0096026
|  |  |  | @ Cl=0.4, Cd= | 0.0075164
|  |  |  | @ Cl=0.6, Cd= | 0.0084343
alpha (deg) | Cl | Cd | Cm | Cl/Cd
-16 | -0.4564 | 0.16786 | -0.007 | -2.7189
-15.5 | -0.4407 | 0.1621 | -0.0093 | -2.7187
-15 | -0.4264 | 0.15612 | -0.0116 | -2.7312
-14.5 | -0.4357 | 0.14321 | -0.0181 | -3.0424
-14 | -0.4173 | 0.13867 | -0.0186 | -3.0093
-13.5 | -0.4045 | 0.13285 | -0.0204 | -3.0448
-13 | -0.3973 | 0.12566 | -0.0229 | -3.1617
-12 | -0.8675 | 0.03415 | -0.0651 | -25.4026
-11.5 | -0.9184 | 0.03041 | -0.0511 | -30.2006
-11 | -0.9268 | 0.02597 | -0.0431 | -35.6873
-10.5 | -0.877 | 0.02198 | -0.0441 | -39.8999
-10 | -0.8146 | 0.02024 | -0.0453 | -40.247
-9.5 | -0.7457 | 0.01823 | -0.0476 | -40.9051
-9 | -0.682 | 0.01614 | -0.0486 | -42.2553
-8.5 | -0.6135 | 0.01485 | -0.0504 | -41.3131
-8 | -0.5408 | 0.01377 | -0.0528 | -39.2738
-7.5 | -0.473 | 0.01254 | -0.0544 | -37.7193
-7 | -0.4153 | 0.0119 | -0.0537 | -34.8992
-6.5 | -0.3667 | 0.01136 | -0.051 | -32.2799
-6 | -0.3216 | 0.01093 | -0.0477 | -29.4236
-5.5 | -0.2749 | 0.01067 | -0.0446 | -25.7638
-5 | -0.2312 | 0.0103 | -0.0411 | -22.4466
-4.5 | -0.1829 | 0.01016 | -0.0385 | -18.002
-4 | -0.1364 | 0.00993 | -0.0357 | -13.7362
-3.5 | -0.0881 | 0.00977 | -0.0332 | -9.0174
-2.5 | 0.0116 | 0.00966 | -0.0289 | 1.2008
-2 | 0.0621 | 0.00961 | -0.027 | 6.462
-1.5 | 0.1132 | 0.0096 | -0.0252 | 11.7917
-1 | 0.1644 | 0.00954 | -0.0235 | 17.2327
-0.5 | 0.2152 | 0.00944 | -0.0217 | 22.7966
0 | 0.2415 | 0.0079 | -0.0157 | 30.5696
0.5 | 0.2811 | 0.00752 | -0.0114 | 37.3803
1 | 0.3251 | 0.00741 | -0.0079 | 43.8731
1.5 | 0.3765 | 0.00743 | -0.0059 | 50.6729
2 | 0.4336 | 0.00764 | -0.0052 | 56.7539
2.5 | 0.5048 | 0.00792 | -0.0075 | 63.7374
3 | 0.5784 | 0.00834 | -0.0105 | 69.3525
3.5 | 0.6448 | 0.00863 | -0.0119 | 74.7161
4 | 0.7209 | 0.00903 | -0.0156 | 79.8339
4.5 | 0.7936 | 0.00935 | -0.0185 | 84.877
5 | 0.859 | 0.00974 | -0.0198 | 88.193
5.5 | 0.934 | 0.01005 | -0.0232 | 92.9353
6 | 1.0047 | 0.01046 | -0.0258 | 96.0516
6.5 | 1.0736 | 0.01081 | -0.0279 | 99.3154
7 | 1.1461 | 0.01121 | -0.0308 | 102.2391
7.5 | 1.2157 | 0.01158 | -0.0331 | 104.9827
8 | 1.2489 | 0.01196 | -0.0281 | 104.4231
8.5 | 1.2822 | 0.01232 | -0.023 | 104.0747
9 | 1.3114 | 0.0128 | -0.0172 | 102.4531
9.5 | 1.3397 | 0.0132 | -0.0111 | 101.4924
10 | 1.3601 | 0.01373 | -0.0038 | 99.0605
10.5 | 1.3892 | 0.01429 | 0.0017 | 97.2148
11 | 1.4191 | 0.01503 | 0.0067 | 94.4178
11.5 | 1.4468 | 0.01602 | 0.0116 | 90.3121
12 | 1.4775 | 0.01705 | 0.0156 | 86.6569
12.5 | 1.5047 | 0.01837 | 0.0197 | 81.9107
13 | 1.5273 | 0.02011 | 0.0236 | 75.9473
13.5 | 1.5452 | 0.02236 | 0.0271 | 69.1055
14 | 1.5574 | 0.02529 | 0.0302 | 61.5817
14.5 | 1.5623 | 0.02917 | 0.0324 | 53.5585
15 | 1.5591 | 0.03424 | 0.0335 | 45.5345
15.5 | 1.5475 | 0.04066 | 0.0335 | 38.0595
16 | 1.5227 | 0.04898 | 0.0321 | 31.0882
16.5 | 1.4841 | 0.05934 | 0.0294 | 25.0101
17 | 1.4407 | 0.07065 | 0.0258 | 20.3921
17.5 | 1.3905 | 0.08321 | 0.0214 | 16.7107
18 | 1.3499 | 0.09496 | 0.017 | 14.2155
18.5 | 1.3119 | 0.10674 | 0.0122 | 12.2906
19 | 1.2808 | 0.11791 | 0.0073 | 10.8625
19.5 | 1.2566 | 0.12837 | 0.0025 | 9.7889

## 47. Re 1M Mach 0.50 (1)
BIGFOIL.COM POLAR EXPORT
NACA34014.5
NACA34014.5 |  |  |  | Cl Max: | 1.465 | at alpha= | 10 | deg
JavaFoil+Calcfoil stall+Eppler ext transition |  |  |  | L/D Max: | 86.663 | at alpha= | 6 | deg
Re: | 1000000 |  |  | Cd Min: | 0.00867 | at alpha= | 2 | deg
Mach: | 0.5 |  |  | Cl=0 at alpha= | -2.3643 | deg
|  |  |  | @ Cl=0.1, Cd= | 0.011314
|  |  |  | @ Cl=0.4, Cd= | 0.0092277
|  |  |  | @ Cl=0.6, Cd= | 0.0087091
alpha (deg) | Cl | Cd | Cm | Cl/Cd
-20 | -0.961 | 0.20507 | -0.01 | -4.688
-19.5 | -0.934 | 0.19402 | -0.009 | -4.812
-19 | -0.907 | 0.18899 | -0.01 | -4.802
-18.5 | -0.881 | 0.1843 | -0.01 | -4.781
-18 | -0.854 | 0.17731 | -0.01 | -4.814
-17.5 | -0.827 | 0.17306 | -0.01 | -4.78
-17 | -0.801 | 0.16854 | -0.01 | -4.751
-16.5 | -0.773 | 0.16602 | -0.01 | -4.657
-16 | -0.746 | 0.16146 | -0.01 | -4.623
-15.5 | -0.72 | 0.15734 | -0.01 | -4.575
-15 | -0.692 | 0.14845 | -0.01 | -4.662
-14.5 | -0.665 | 0.14718 | -0.01 | -4.521
-14 | -0.639 | 0.13966 | -0.01 | -4.572
-13.5 | -0.611 | 0.13465 | -0.01 | -4.537
-13 | -0.584 | 0.13136 | -0.01 | -4.445
-12.5 | -0.557 | 0.12768 | -0.01 | -4.362
-12 | -0.529 | 0.12199 | -0.01 | -4.34
-11.5 | -0.502 | 0.11881 | -0.01 | -4.228
-11 | -0.475 | 0.11285 | -0.01 | -4.206
-10.5 | -0.448 | 0.1071 | -0.01 | -4.179
-10 | -0.42 | 0.10018 | -0.01 | -4.192
-9.5 | -0.393 | 0.07232 | -0.01 | -5.431
-9 | -0.365 | 0.07492 | -0.009 | -4.874
-8.5 | -0.338 | 0.07449 | -0.009 | -4.533
-8 | -0.31 | 0.06492 | -0.009 | -4.78
-7.5 | -0.438 | 0.05514 | -0.011 | -7.944
-7 | -0.439 | 0.04907 | -0.012 | -8.938
-6.5 | -0.415 | 0.04452 | -0.013 | -9.32
-6 | -0.38 | 0.04039 | -0.014 | -9.41
-5.5 | -0.411 | 0.01176 | -0.023 | -34.948
-5 | -0.353 | 0.01083 | -0.023 | -32.559
-4.5 | -0.29 | 0.01062 | -0.024 | -27.275
-4 | -0.224 | 0.01102 | -0.024 | -20.364
-3.5 | -0.157 | 0.01094 | -0.024 | -14.368
-3 | -0.089 | 0.01149 | -0.025 | -7.718
-2.5 | -0.019 | 0.01146 | -0.025 | -1.674
-2 | 0.051 | 0.01137 | -0.025 | 4.477
-1.5 | 0.121 | 0.01129 | -0.026 | 10.755
-1 | 0.192 | 0.01174 | -0.026 | 16.368
-0.5 | 0.262 | 0.01124 | -0.026 | 23.361
0 | 0.332 | 0.01119 | -0.027 | 29.701
0.5 | 0.402 | 0.00917 | -0.027 | 43.851
1 | 0.472 | 0.00881 | -0.027 | 53.542
1.5 | 0.541 | 0.00894 | -0.028 | 60.505
2 | 0.61 | 0.00867 | -0.028 | 70.312
2.5 | 0.678 | 0.00987 | -0.028 | 68.757
3 | 0.746 | 0.01016 | -0.029 | 73.493
3.5 | 0.814 | 0.0105 | -0.029 | 77.532
4 | 0.881 | 0.01088 | -0.029 | 80.962
4.5 | 0.946 | 0.01132 | -0.029 | 83.61
5 | 1.011 | 0.01201 | -0.03 | 84.2
5.5 | 1.075 | 0.01258 | -0.03 | 85.431
6 | 1.137 | 0.01312 | -0.03 | 86.663
6.5 | 1.196 | 0.0139 | -0.031 | 86.104
7 | 1.254 | 0.01487 | -0.031 | 84.322
7.5 | 1.307 | 0.01602 | -0.031 | 81.612
8 | 1.356 | 0.01749 | -0.031 | 77.551
8.5 | 1.399 | 0.01941 | -0.031 | 72.064
9 | 1.433 | 0.02204 | -0.031 | 65.037
9.5 | 1.456 | 0.02568 | -0.031 | 56.703
10 | 1.465 | 0.03082 | -0.031 | 47.545
10.5 | 1.458 | 0.0379 | -0.03 | 38.471
11 | 1.427 | 0.04825 | -0.029 | 29.578
11.5 | 1.357 | 0.06573 | -0.028 | 20.649
12 | 1.2 | 0.08326 | -0.028 | 14.412
12.5 | 0.818 | 0.11362 | -0.014 | 7.201
13 | 0.847 | 0.12589 | -0.016 | 6.726
13.5 | 0.876 | 0.13757 | -0.018 | 6.367
14 | 0.905 | 0.14611 | -0.019 | 6.194
14.5 | 0.934 | 0.15104 | -0.02 | 6.186
15 | 0.963 | 0.15884 | -0.021 | 6.064

## 48. Re 1M Mach 0.50 (2)
BIGFOIL.COM POLAR EXPORT
NACA34014.5
NACA34014.5 |  |  |  | Cl Max: | 1.4504 | at alpha= | 11.5 | deg
XFOIL ncrit=9 |  |  |  | L/D Max: | 91.4383 | at alpha= | 6.5 | deg
Re: | 1000000 |  |  | Cd Min: | 0.24207 | at alpha= | -20 | deg
Mach: | 0.5 |  |  | Cl=0 at alpha= | -2.6375 | deg
|  |  |  | @ Cl=0.1, Cd= | 0.010448
|  |  |  | @ Cl=0.4, Cd= | 0.0082096
|  |  |  | @ Cl=0.6, Cd= | 0.008979
alpha (deg) | Cl | Cd | Cm | Cl/Cd
-20 | -0.6055 | 0.24207 | 0.0244 | -2.5013
-19.5 | -0.5836 | 0.23522 | 0.0205 | -2.4811
-19 | -0.5636 | 0.22678 | 0.0157 | -2.4852
-18.5 | -0.5462 | 0.21819 | 0.0106 | -2.5033
-18 | -0.5232 | 0.2118 | 0.0081 | -2.4703
-17.5 | -0.5016 | 0.2054 | 0.0049 | -2.4421
-17 | -0.481 | 0.19841 | 0.0015 | -2.4243
-16.5 | -0.4688 | 0.18858 | -0.0044 | -2.4859
-16 | -0.4465 | 0.18212 | -0.0063 | -2.4517
-15.5 | -0.4262 | 0.17576 | -0.0089 | -2.4249
-15 | -0.4074 | 0.16912 | -0.0116 | -2.4089
-14.5 | -0.3994 | 0.15942 | -0.017 | -2.5053
-14 | -0.381 | 0.15268 | -0.0186 | -2.4954
-13.5 | -0.3633 | 0.14651 | -0.0205 | -2.4797
-13 | -0.3493 | 0.13949 | -0.0229 | -2.5041
-12.5 | -0.3458 | 0.13036 | -0.0273 | -2.6527
-11 | -0.3375 | 0.10468 | -0.0346 | -3.2241
-10.5 | -0.3295 | 0.09877 | -0.0356 | -3.336
-10 | -0.3329 | 0.09091 | -0.0377 | -3.6619
-9.5 | -0.3412 | 0.08293 | -0.0397 | -4.1143
-9 | -0.3409 | 0.07174 | -0.0489 | -4.7519
-8.5 | -0.3542 | 0.05487 | -0.0688 | -6.4553
-8 | -0.3836 | 0.04033 | -0.0835 | -9.5115
-7.5 | -0.38 | 0.02921 | -0.0886 | -13.0092
-7 | -0.3732 | 0.02472 | -0.0812 | -15.0971
-6.5 | -0.382 | 0.01715 | -0.0712 | -22.2741
-6 | -0.3414 | 0.0152 | -0.0651 | -22.4605
-5.5 | -0.2931 | 0.01347 | -0.0599 | -21.7595
-5 | -0.2441 | 0.01256 | -0.0548 | -19.4347
-4.5 | -0.1935 | 0.01189 | -0.05 | -16.2742
-4 | -0.1429 | 0.01142 | -0.0455 | -12.5131
-3.5 | -0.0927 | 0.01103 | -0.0409 | -8.4044
-3 | -0.0385 | 0.01085 | -0.0372 | -3.5484
-2.5 | 0.0146 | 0.01064 | -0.0335 | 1.3722
-2 | 0.0699 | 0.01049 | -0.0302 | 6.6635
-1 | 0.1834 | 0.01033 | -0.0246 | 17.7541
-0.5 | 0.2413 | 0.01026 | -0.022 | 23.5185
0 | 0.2977 | 0.01016 | -0.0193 | 29.3012
0.5 | 0.3233 | 0.00865 | -0.0114 | 37.3757
1 | 0.3637 | 0.00827 | -0.0053 | 43.9782
1.5 | 0.4118 | 0.00819 | -0.0005 | 50.2808
2 | 0.4696 | 0.00833 | 0.0023 | 56.3745
2.5 | 0.544 | 0.00865 | 0.0018 | 62.8902
3 | 0.6308 | 0.00916 | -0.0013 | 68.8646
3.5 | 0.7144 | 0.00966 | -0.0037 | 73.9545
4 | 0.8007 | 0.01019 | -0.0067 | 78.577
4.5 | 0.8817 | 0.01076 | -0.0084 | 81.9424
5 | 0.9652 | 0.01131 | -0.0104 | 85.3404
5.5 | 1.0479 | 0.01198 | -0.0123 | 87.4708
6 | 1.1316 | 0.01254 | -0.0139 | 90.2392
6.5 | 1.2143 | 0.01328 | -0.0155 | 91.4383
7 | 1.2302 | 0.01364 | -0.0048 | 90.1906
7.5 | 1.249 | 0.01426 | 0.0051 | 87.5877
8 | 1.2768 | 0.0151 | 0.0132 | 84.5563
8.5 | 1.3083 | 0.01614 | 0.0202 | 81.0595
9 | 1.3389 | 0.01754 | 0.0267 | 76.3341
9.5 | 1.3712 | 0.01921 | 0.0322 | 71.3795
10 | 1.3997 | 0.02143 | 0.0371 | 65.315
10.5 | 1.4227 | 0.02436 | 0.0412 | 58.4031
11 | 1.4442 | 0.02785 | 0.0443 | 51.8564
11.5 | 1.4504 | 0.03282 | 0.0462 | 44.1926
12 | 1.4468 | 0.03896 | 0.0468 | 37.1355
12.5 | 1.4288 | 0.04653 | 0.0463 | 30.7071
13 | 1.388 | 0.05627 | 0.0441 | 24.6668
13.5 | 1.353 | 0.06578 | 0.0415 | 20.5686
14 | 1.3079 | 0.07657 | 0.0377 | 17.0811
14.5 | 1.2701 | 0.08712 | 0.0336 | 14.5787
15 | 1.2382 | 0.09749 | 0.0293 | 12.7008
15.5 | 1.2088 | 0.10796 | 0.0246 | 11.1967
16.5 | 1.1651 | 0.12834 | 0.0147 | 9.0782

## 49. Re 2M Mach 0.00 (1)
BIGFOIL.COM POLAR EXPORT
NACA34014.5
NACA34014.5 |  |  |  | Cl Max: | 1.668 | at alpha= | 15.5 | deg
JavaFoil+Calcfoil stall+Eppler ext transition |  |  |  | L/D Max: | 120.826 | at alpha= | 6.5 | deg
Re: | 2000000 |  |  | Cd Min: | 0.00841 | at alpha= | 0.5 | deg
Mach: | 0 |  |  | Cl=0 at alpha= | -2.3607 | deg
|  |  |  | @ Cl=0.1, Cd= | 0.010827
|  |  |  | @ Cl=0.4, Cd= | 0.0084346
|  |  |  | @ Cl=0.6, Cd= | 0.008908
alpha (deg) | Cl | Cd | Cm | Cl/Cd
-20 | -0.811 | 0.1671 | -0.008 | -4.855
-19.5 | -0.823 | 0.15961 | -0.008 | -5.154
-19 | -0.833 | 0.15195 | -0.008 | -5.482
-18.5 | -0.842 | 0.14477 | -0.008 | -5.817
-18 | -0.85 | 0.1378 | -0.008 | -6.169
-17.5 | -0.856 | 0.13081 | -0.008 | -6.546
-17 | -0.861 | 0.12455 | -0.009 | -6.911
-16.5 | -0.864 | 0.11787 | -0.009 | -7.327
-16 | -0.864 | 0.11162 | -0.009 | -7.742
-15.5 | -0.863 | 0.10584 | -0.009 | -8.151
-15 | -0.859 | 0.09976 | -0.009 | -8.611
-14.5 | -0.853 | 0.09431 | -0.009 | -9.041
-14 | -0.843 | 0.08881 | -0.01 | -9.489
-13.5 | -0.83 | 0.08354 | -0.01 | -9.94
-13 | -0.816 | 0.07855 | -0.01 | -10.385
-12.5 | -0.798 | 0.07369 | -0.01 | -10.834
-12 | -0.779 | 0.06873 | -0.011 | -11.334
-11.5 | -0.758 | 0.06356 | -0.011 | -11.921
-11 | -0.735 | 0.05832 | -0.012 | -12.599
-10.5 | -0.836 | 0.01373 | -0.017 | -60.919
-10 | -0.812 | 0.01223 | -0.018 | -66.417
-9.5 | -0.774 | 0.01172 | -0.018 | -66.035
-9 | -0.732 | 0.01129 | -0.018 | -64.825
-8.5 | -0.687 | 0.01035 | -0.019 | -66.416
-8 | -0.639 | 0.01006 | -0.019 | -63.532
-7.5 | -0.589 | 0.01033 | -0.019 | -57.057
-7 | -0.537 | 0.01014 | -0.019 | -52.99
-6.5 | -0.484 | 0.01051 | -0.02 | -46.041
-6 | -0.429 | 0.01034 | -0.02 | -41.455
-5.5 | -0.373 | 0.01021 | -0.02 | -36.482
-5 | -0.315 | 0.01071 | -0.02 | -29.41
-4.5 | -0.257 | 0.01024 | -0.021 | -25.059
-4 | -0.198 | 0.01019 | -0.021 | -19.391
-3.5 | -0.138 | 0.01017 | -0.021 | -13.543
-3 | -0.077 | 0.01092 | -0.021 | -7.089
-2.5 | -0.017 | 0.01103 | -0.022 | -1.516
-2 | 0.044 | 0.01099 | -0.022 | 4.03
-1.5 | 0.106 | 0.01081 | -0.022 | 9.757
-1 | 0.167 | 0.01084 | -0.022 | 15.397
-0.5 | 0.228 | 0.01076 | -0.023 | 21.191
0 | 0.289 | 0.00891 | -0.023 | 32.413
0.5 | 0.35 | 0.00841 | -0.023 | 41.588
1 | 0.411 | 0.00844 | -0.024 | 48.667
1.5 | 0.471 | 0.00846 | -0.024 | 55.671
2 | 0.532 | 0.00857 | -0.024 | 62.014
2.5 | 0.592 | 0.00896 | -0.025 | 66.027
3 | 0.652 | 0.00857 | -0.025 | 76.076
3.5 | 0.712 | 0.0087 | -0.025 | 81.859
4 | 0.771 | 0.00887 | -0.025 | 86.952
4.5 | 0.831 | 0.00854 | -0.026 | 97.262
5 | 0.89 | 0.00876 | -0.026 | 101.607
5.5 | 0.948 | 0.00852 | -0.026 | 111.329
6 | 1.006 | 0.0088 | -0.027 | 114.405
6.5 | 1.064 | 0.00881 | -0.027 | 120.826
7 | 1.121 | 0.01005 | -0.027 | 111.52
7.5 | 1.177 | 0.01059 | -0.027 | 111.166
8 | 1.232 | 0.01095 | -0.028 | 112.584
8.5 | 1.286 | 0.01137 | -0.028 | 113.176
9 | 1.339 | 0.01184 | -0.028 | 113.116
9.5 | 1.389 | 0.01239 | -0.029 | 112.079
10 | 1.437 | 0.01303 | -0.029 | 110.269
10.5 | 1.481 | 0.01376 | -0.029 | 107.652
11 | 1.522 | 0.0147 | -0.029 | 103.575
11.5 | 1.559 | 0.01583 | -0.029 | 98.52
12 | 1.591 | 0.01725 | -0.03 | 92.243
12.5 | 1.618 | 0.01918 | -0.03 | 84.385
13 | 1.639 | 0.02184 | -0.03 | 75.048
13.5 | 1.652 | 0.0255 | -0.03 | 64.791
14 | 1.66 | 0.03045 | -0.029 | 54.515
14.5 | 1.662 | 0.03687 | -0.029 | 45.084
15 | 1.666 | 0.04292 | -0.029 | 38.809
15.5 | 1.668 | 0.0485 | -0.029 | 34.394
16 | 1.668 | 0.05429 | -0.029 | 30.73
16.5 | 1.667 | 0.06 | -0.029 | 27.777
17 | 1.663 | 0.06594 | -0.029 | 25.213
17.5 | 1.656 | 0.07197 | -0.029 | 23.011
18 | 1.647 | 0.07833 | -0.029 | 21.023
18.5 | 1.635 | 0.08474 | -0.029 | 19.295
19 | 1.621 | 0.09131 | -0.029 | 17.753
19.5 | 1.602 | 0.09818 | -0.029 | 16.312
20 | 1.58 | 0.1052 | -0.029 | 15.019

## 50. Re 2M Mach 0.00 (2)
BIGFOIL.COM POLAR EXPORT
NACA34014.5
NACA34014.5 |  |  |  | Cl Max: | 1.6563 | at alpha= | 16.5 | deg
XFOIL ncrit=9 |  |  |  | L/D Max: | 130.267 | at alpha= | 9.5 | deg
Re: | 2000000 |  |  | Cd Min: | 0.09367 | at alpha= | 20 | deg
Mach: | 0 |  |  | Cl=0 at alpha= | -2.539 | deg
|  |  |  | @ Cl=0.1, Cd= | 0.0083128
|  |  |  | @ Cl=0.4, Cd= | 0.0063417
|  |  |  | @ Cl=0.6, Cd= | 0.0066326
alpha (deg) | Cl | Cd | Cm | Cl/Cd
-20 | -1.2684 | 0.06241 | -0.0665 | -20.3237
-19.5 | -1.3201 | 0.0489 | -0.0743 | -26.9959
-19 | -1.3344 | 0.04178 | -0.0768 | -31.9387
-18.5 | -1.3408 | 0.03635 | -0.0773 | -36.8858
-18 | -1.3389 | 0.0323 | -0.0763 | -41.452
-17.5 | -1.3295 | 0.02929 | -0.0742 | -45.3909
-17 | -1.3161 | 0.02687 | -0.0714 | -48.9803
-16.5 | -1.2988 | 0.02493 | -0.068 | -52.0979
-16 | -1.2784 | 0.02337 | -0.0642 | -54.7026
-15.5 | -1.2602 | 0.02191 | -0.0595 | -57.5171
-15 | -1.2534 | 0.02029 | -0.0523 | -61.7743
-14.5 | -1.2471 | 0.01931 | -0.0438 | -64.5831
-14 | -1.2308 | 0.01851 | -0.0368 | -66.4938
-13.5 | -1.2022 | 0.0177 | -0.0321 | -67.9209
-13 | -1.1421 | 0.01673 | -0.0337 | -68.2666
-12.5 | -1.0804 | 0.01586 | -0.0354 | -68.1211
-12 | -1.0177 | 0.01508 | -0.0372 | -67.4867
-11.5 | -0.9635 | 0.0139 | -0.0375 | -69.3165
-11 | -0.9006 | 0.01312 | -0.0392 | -68.6433
-10.5 | -0.8344 | 0.01245 | -0.0415 | -67.0201
-10 | -0.7757 | 0.01185 | -0.0421 | -65.4599
-9.5 | -0.7019 | 0.01097 | -0.0461 | -63.9836
-9 | -0.6326 | 0.01038 | -0.049 | -60.9441
-8.5 | -0.5739 | 0.00998 | -0.0494 | -57.505
-8 | -0.5269 | 0.00961 | -0.0473 | -54.8283
-7.5 | -0.4819 | 0.00933 | -0.0448 | -51.6506
-7 | -0.4367 | 0.00916 | -0.0422 | -47.6747
-6.5 | -0.391 | 0.00894 | -0.0398 | -43.736
-6 | -0.3443 | 0.00879 | -0.0375 | -39.1695
-5.5 | -0.2955 | 0.00872 | -0.0357 | -33.8876
-5 | -0.2476 | 0.00854 | -0.0338 | -28.993
-4.5 | -0.198 | 0.00849 | -0.0322 | -23.3216
-4 | -0.1483 | 0.00841 | -0.0306 | -17.6338
-3.5 | -0.098 | 0.00836 | -0.0292 | -11.7225
-3 | -0.0473 | 0.00835 | -0.0278 | -5.6647
-2.5 | 0.004 | 0.00834 | -0.0266 | 0.47962
-2 | 0.0552 | 0.00833 | -0.0253 | 6.6267
-1.5 | 0.1072 | 0.00831 | -0.0243 | 12.9001
-1 | 0.1591 | 0.00827 | -0.0232 | 19.2382
-0.5 | 0.2111 | 0.00823 | -0.0221 | 25.6501
0 | 0.2588 | 0.00791 | -0.0203 | 32.7181
0.5 | 0.2923 | 0.00678 | -0.0159 | 43.1121
1 | 0.3369 | 0.00651 | -0.0134 | 51.7512
1.5 | 0.383 | 0.00636 | -0.011 | 60.2201
2 | 0.4294 | 0.00631 | -0.0086 | 68.0507
2.5 | 0.4794 | 0.00632 | -0.007 | 75.8544
3 | 0.533 | 0.00645 | -0.0062 | 82.6357
3.5 | 0.5925 | 0.0066 | -0.0068 | 89.7727
4 | 0.6592 | 0.00689 | -0.0091 | 95.6749
4.5 | 0.7241 | 0.00709 | -0.011 | 102.1298
5 | 0.7926 | 0.00741 | -0.0138 | 106.9636
5.5 | 0.8552 | 0.00765 | -0.0153 | 111.7908
6 | 0.9175 | 0.00797 | -0.0168 | 115.1192
6.5 | 0.9849 | 0.00825 | -0.0195 | 119.3818
7 | 1.05 | 0.0086 | -0.0217 | 122.093
7.5 | 1.1127 | 0.0089 | -0.0234 | 125.0225
8 | 1.1728 | 0.00929 | -0.0247 | 126.2433
8.5 | 1.2385 | 0.0096 | -0.0272 | 129.0104
9 | 1.3016 | 0.01002 | -0.0293 | 129.9002
9.5 | 1.3639 | 0.01047 | -0.0313 | 130.2674
10 | 1.4055 | 0.01085 | -0.0289 | 129.5392
10.5 | 1.4354 | 0.01133 | -0.0242 | 126.6902
11 | 1.4638 | 0.01185 | -0.0192 | 123.5274
11.5 | 1.4888 | 0.01235 | -0.0136 | 120.5506
12 | 1.5084 | 0.01291 | -0.0071 | 116.8397
12.5 | 1.5325 | 0.01365 | -0.0019 | 112.2711
13 | 1.5578 | 0.01456 | 0.0026 | 106.9918
13.5 | 1.5814 | 0.01568 | 0.0069 | 100.8546
14 | 1.6033 | 0.01701 | 0.0109 | 94.2563
14.5 | 1.6225 | 0.01862 | 0.0147 | 87.1375
15 | 1.6379 | 0.02063 | 0.0182 | 79.3941
15.5 | 1.6473 | 0.02327 | 0.0214 | 70.7907
16 | 1.6544 | 0.02645 | 0.0238 | 62.5482
16.5 | 1.6563 | 0.03045 | 0.0254 | 54.3941
17 | 1.651 | 0.03556 | 0.0262 | 46.4286
17.5 | 1.6426 | 0.04151 | 0.0259 | 39.5712
18 | 1.6222 | 0.0493 | 0.0245 | 32.9047
18.5 | 1.5938 | 0.05849 | 0.0222 | 27.2491
19.5 | 1.5112 | 0.08136 | 0.0149 | 18.5742
20 | 1.4675 | 0.09367 | 0.0104 | 15.6667

## 51. Re 2M Mach 0.10 (1)
BIGFOIL.COM POLAR EXPORT
NACA34014.5
NACA34014.5 |  |  |  | Cl Max: | 1.658 | at alpha= | 15.5 | deg
JavaFoil+Calcfoil stall+Eppler ext transition |  |  |  | L/D Max: | 120.451 | at alpha= | 6.5 | deg
Re: | 2000000 |  |  | Cd Min: | 0.00842 | at alpha= | 0.5 | deg
Mach: | 0.1 |  |  | Cl=0 at alpha= | -2.3607 | deg
|  |  |  | @ Cl=0.1, Cd= | 0.010963
|  |  |  | @ Cl=0.4, Cd= | 0.0084595
|  |  |  | @ Cl=0.6, Cd= | 0.0087192
alpha (deg) | Cl | Cd | Cm | Cl/Cd
-20 | -0.765 | 0.17072 | -0.008 | -4.481
-19.5 | -0.78 | 0.1627 | -0.008 | -4.791
-19 | -0.793 | 0.15524 | -0.008 | -5.108
-18.5 | -0.805 | 0.14728 | -0.008 | -5.468
-18 | -0.816 | 0.14032 | -0.008 | -5.817
-17.5 | -0.826 | 0.13323 | -0.008 | -6.196
-17 | -0.833 | 0.12615 | -0.008 | -6.605
-16.5 | -0.839 | 0.11961 | -0.009 | -7.013
-16 | -0.842 | 0.11339 | -0.009 | -7.428
-15.5 | -0.844 | 0.10731 | -0.009 | -7.861
-15 | -0.842 | 0.10138 | -0.009 | -8.309
-14.5 | -0.839 | 0.09562 | -0.009 | -8.77
-14 | -0.831 | 0.09011 | -0.01 | -9.219
-13.5 | -0.82 | 0.08473 | -0.01 | -9.682
-13 | -0.807 | 0.07961 | -0.01 | -10.141
-12.5 | -0.792 | 0.07473 | -0.01 | -10.594
-12 | -0.774 | 0.06973 | -0.011 | -11.094
-11.5 | -0.753 | 0.06473 | -0.011 | -11.636
-11 | -0.731 | 0.05973 | -0.011 | -12.236
-10.5 | -0.708 | 0.0534 | -0.012 | -13.267
-10 | -0.81 | 0.01245 | -0.018 | -65.084
-9.5 | -0.774 | 0.01185 | -0.018 | -65.313
-9 | -0.733 | 0.01141 | -0.018 | -64.231
-8.5 | -0.688 | 0.00987 | -0.019 | -69.757
-8 | -0.641 | 0.01011 | -0.019 | -63.401
-7.5 | -0.591 | 0.01042 | -0.019 | -56.714
-7 | -0.539 | 0.0102 | -0.019 | -52.845
-6.5 | -0.486 | 0.01056 | -0.02 | -46.003
-6 | -0.431 | 0.01042 | -0.02 | -41.297
-5.5 | -0.374 | 0.01025 | -0.02 | -36.486
-5 | -0.317 | 0.01082 | -0.02 | -29.265
-4.5 | -0.258 | 0.01069 | -0.021 | -24.123
-4 | -0.198 | 0.01024 | -0.021 | -19.382
-3.5 | -0.138 | 0.01017 | -0.021 | -13.604
-3 | -0.078 | 0.01094 | -0.021 | -7.11
-2.5 | -0.017 | 0.01103 | -0.022 | -1.524
-2 | 0.044 | 0.01099 | -0.022 | 4.05
-1.5 | 0.106 | 0.01096 | -0.022 | 9.677
-1 | 0.168 | 0.01083 | -0.023 | 15.479
-0.5 | 0.229 | 0.01082 | -0.023 | 21.164
0 | 0.29 | 0.00896 | -0.023 | 32.385
0.5 | 0.351 | 0.00842 | -0.023 | 41.766
1 | 0.413 | 0.00847 | -0.024 | 48.691
1.5 | 0.473 | 0.00854 | -0.024 | 55.475
2 | 0.534 | 0.00862 | -0.024 | 61.999
2.5 | 0.595 | 0.00873 | -0.025 | 68.124
3 | 0.655 | 0.0086 | -0.025 | 76.144
3.5 | 0.715 | 0.00873 | -0.025 | 81.92
4 | 0.775 | 0.00891 | -0.026 | 86.981
4.5 | 0.835 | 0.00859 | -0.026 | 97.199
5 | 0.894 | 0.00881 | -0.026 | 101.498
5.5 | 0.953 | 0.00859 | -0.026 | 110.913
6 | 1.011 | 0.00885 | -0.027 | 114.287
6.5 | 1.069 | 0.00887 | -0.027 | 120.451
7 | 1.126 | 0.01014 | -0.027 | 110.995
7.5 | 1.182 | 0.01067 | -0.028 | 110.781
8 | 1.238 | 0.01104 | -0.028 | 112.113
8.5 | 1.292 | 0.01148 | -0.028 | 112.562
9 | 1.344 | 0.01196 | -0.028 | 112.347
9.5 | 1.394 | 0.01253 | -0.029 | 111.241
10 | 1.441 | 0.0132 | -0.029 | 109.197
10.5 | 1.486 | 0.01397 | -0.029 | 106.342
11 | 1.526 | 0.01493 | -0.029 | 102.186
11.5 | 1.562 | 0.01616 | -0.03 | 96.701
12 | 1.593 | 0.01767 | -0.03 | 90.157
12.5 | 1.619 | 0.01977 | -0.03 | 81.883
13 | 1.637 | 0.02265 | -0.03 | 72.281
13.5 | 1.649 | 0.02663 | -0.03 | 61.926
14 | 1.655 | 0.03189 | -0.029 | 51.898
14.5 | 1.655 | 0.03867 | -0.029 | 42.805
15 | 1.657 | 0.04494 | -0.029 | 36.878
15.5 | 1.658 | 0.05059 | -0.029 | 32.78
16 | 1.657 | 0.05639 | -0.029 | 29.387
16.5 | 1.653 | 0.06239 | -0.029 | 26.496
17 | 1.646 | 0.06845 | -0.029 | 24.054
17.5 | 1.637 | 0.07465 | -0.029 | 21.931
18 | 1.625 | 0.0811 | -0.029 | 20.035
18.5 | 1.61 | 0.08777 | -0.029 | 18.342
19 | 1.592 | 0.09459 | -0.029 | 16.834
19.5 | 1.569 | 0.10169 | -0.029 | 15.43
20 | 1.543 | 0.10902 | -0.029 | 14.158

## 52. Re 2M Mach 0.10 (2)
BIGFOIL.COM POLAR EXPORT
NACA34014.5
NACA34014.5 |  |  |  | Cl Max: | 1.6501 | at alpha= | 16 | deg
XFOIL ncrit=9 |  |  |  | L/D Max: | 129.634 | at alpha= | 9 | deg
Re: | 2000000 |  |  | Cd Min: | 0.10081 | at alpha= | 20 | deg
Mach: | 0.1 |  |  | Cl=0 at alpha= | -2.5388 | deg
|  |  |  | @ Cl=0.1, Cd= | 0.0083315
|  |  |  | @ Cl=0.4, Cd= | 0.0063983
|  |  |  | @ Cl=0.6, Cd= | 0.0066498
alpha (deg) | Cl | Cd | Cm | Cl/Cd
-19 | -1.2613 | 0.05271 | -0.0736 | -23.929
-18.5 | -1.2923 | 0.04315 | -0.078 | -29.949
-18 | -1.3053 | 0.03688 | -0.0789 | -35.3932
-17.5 | -1.3046 | 0.03266 | -0.0779 | -39.9449
-17 | -1.2982 | 0.02936 | -0.0756 | -44.2166
-16.5 | -1.2863 | 0.02682 | -0.0725 | -47.9605
-16 | -1.2706 | 0.0248 | -0.0686 | -51.2339
-15.5 | -1.2487 | 0.02335 | -0.0645 | -53.4775
-15 | -1.238 | 0.02162 | -0.0584 | -57.2618
-14.5 | -1.2348 | 0.02014 | -0.05 | -61.3108
-14 | -1.2287 | 0.01924 | -0.041 | -63.8617
-13.5 | -1.21 | 0.01838 | -0.0343 | -65.8324
-13 | -1.1496 | 0.0173 | -0.0356 | -66.4509
-12.5 | -1.0878 | 0.01632 | -0.0372 | -66.6544
-12 | -1.0239 | 0.01541 | -0.0391 | -66.4439
-11.5 | -0.9685 | 0.01438 | -0.0392 | -67.3505
-11 | -0.9066 | 0.01337 | -0.0406 | -67.8085
-10.5 | -0.84 | 0.01266 | -0.0428 | -66.3507
-10 | -0.7807 | 0.01201 | -0.0432 | -65.0042
-9.5 | -0.7054 | 0.01117 | -0.0473 | -63.1513
-9 | -0.6356 | 0.01048 | -0.0501 | -60.6489
-8.5 | -0.5766 | 0.01006 | -0.0505 | -57.3161
-8 | -0.5282 | 0.00977 | -0.0485 | -54.0635
-7.5 | -0.4844 | 0.0094 | -0.0456 | -51.5319
-7 | -0.4389 | 0.00922 | -0.0429 | -47.603
-6.5 | -0.3926 | 0.00903 | -0.0404 | -43.4773
-6 | -0.346 | 0.00883 | -0.0381 | -39.1846
-5.5 | -0.2971 | 0.00875 | -0.0362 | -33.9543
-5 | -0.249 | 0.00859 | -0.0342 | -28.9872
-4.5 | -0.1988 | 0.00854 | -0.0326 | -23.2787
-4 | -0.1491 | 0.00844 | -0.0309 | -17.6659
-3.5 | -0.0986 | 0.00839 | -0.0294 | -11.7521
-3 | -0.0475 | 0.0084 | -0.028 | -5.6548
-2.5 | 0.004 | 0.00836 | -0.0267 | 0.47847
-2 | 0.0556 | 0.00834 | -0.0255 | 6.6667
-1.5 | 0.1078 | 0.00833 | -0.0244 | 12.9412
-1 | 0.16 | 0.00829 | -0.0233 | 19.3004
-0.5 | 0.2124 | 0.00826 | -0.0222 | 25.7143
0 | 0.2617 | 0.00801 | -0.0206 | 32.6717
0.5 | 0.2941 | 0.00682 | -0.016 | 43.1232
1 | 0.3389 | 0.00653 | -0.0133 | 51.8989
2 | 0.4317 | 0.00633 | -0.0085 | 68.1991
2.5 | 0.4817 | 0.00635 | -0.0068 | 75.8583
3 | 0.5357 | 0.00647 | -0.006 | 82.7975
3.5 | 0.5952 | 0.00663 | -0.0064 | 89.7738
4 | 0.663 | 0.00691 | -0.0089 | 95.9479
4.5 | 0.7281 | 0.00712 | -0.0107 | 102.2612
5 | 0.797 | 0.00746 | -0.0135 | 106.8365
5.5 | 0.8603 | 0.00769 | -0.015 | 111.8726
6 | 0.9229 | 0.00803 | -0.0165 | 114.9315
6.5 | 0.991 | 0.0083 | -0.0191 | 119.3976
7 | 1.0563 | 0.00867 | -0.0213 | 121.8339
7.5 | 1.1196 | 0.00896 | -0.023 | 124.9554
8 | 1.1804 | 0.00938 | -0.0243 | 125.8422
8.5 | 1.2468 | 0.00969 | -0.0268 | 128.6687
9 | 1.3106 | 0.01011 | -0.0288 | 129.634
9.5 | 1.3732 | 0.01061 | -0.0307 | 129.4251
10 | 1.4116 | 0.01097 | -0.0274 | 128.6782
10.5 | 1.4415 | 0.01144 | -0.0226 | 126.0052
11 | 1.4686 | 0.01201 | -0.0172 | 122.2814
11.5 | 1.4898 | 0.0125 | -0.0107 | 119.184
12 | 1.5122 | 0.01309 | -0.0046 | 115.5233
12.5 | 1.5374 | 0.01387 | 0.0004 | 110.8435
13 | 1.5631 | 0.01483 | 0.0048 | 105.4012
13.5 | 1.5862 | 0.01604 | 0.0092 | 98.8903
14 | 1.6069 | 0.0175 | 0.0133 | 91.8229
14.5 | 1.6249 | 0.01927 | 0.0171 | 84.3228
15 | 1.6388 | 0.02151 | 0.0206 | 76.1878
15.5 | 1.6452 | 0.02454 | 0.0237 | 67.0416
16 | 1.6501 | 0.02811 | 0.0258 | 58.7015
16.5 | 1.6498 | 0.03256 | 0.027 | 50.6695
17 | 1.6408 | 0.03835 | 0.0273 | 42.7849
17.5 | 1.6251 | 0.04538 | 0.0264 | 35.8109
18 | 1.6001 | 0.05397 | 0.0245 | 29.648
18.5 | 1.565 | 0.06422 | 0.0216 | 24.3694
19 | 1.5205 | 0.07606 | 0.0178 | 19.9908
19.5 | 1.475 | 0.08845 | 0.0134 | 16.6761
20 | 1.4321 | 0.10081 | 0.0086 | 14.2059

## 53. Re 2M Mach 0.25 (1)
BIGFOIL.COM POLAR EXPORT
NACA34014.5
NACA34014.5 |  |  |  | Cl Max: | 1.619 | at alpha= | 13 | deg
JavaFoil+Calcfoil stall+Eppler ext transition |  |  |  | L/D Max: | 115.441 | at alpha= | 5.5 | deg
Re: | 2000000 |  |  | Cd Min: | 0.00832 | at alpha= | 2 | deg
Mach: | 0.25 |  |  | Cl=0 at alpha= | -2.3651 | deg
|  |  |  | @ Cl=0.1, Cd= | 0.011137
|  |  |  | @ Cl=0.4, Cd= | 0.0086586
|  |  |  | @ Cl=0.6, Cd= | 0.0084187
alpha (deg) | Cl | Cd | Cm | Cl/Cd
-18 | -0.512 | 0.16908 | -0.008 | -3.03
-17.5 | -0.552 | 0.158 | -0.008 | -3.496
-17 | -0.589 | 0.14643 | -0.008 | -4.024
-16.5 | -0.623 | 0.1367 | -0.008 | -4.555
-16 | -0.653 | 0.1284 | -0.008 | -5.083
-15.5 | -0.679 | 0.11929 | -0.008 | -5.689
-15 | -0.701 | 0.11208 | -0.009 | -6.251
-14.5 | -0.718 | 0.10499 | -0.009 | -6.841
-14 | -0.729 | 0.09832 | -0.009 | -7.416
-13.5 | -0.736 | 0.09193 | -0.009 | -8.004
-13 | -0.738 | 0.0862 | -0.01 | -8.564
-12.5 | -0.736 | 0.08067 | -0.01 | -9.124
-12 | -0.73 | 0.07524 | -0.01 | -9.696
-11.5 | -0.719 | 0.07029 | -0.01 | -10.225
-11 | -0.704 | 0.06538 | -0.011 | -10.767
-10.5 | -0.685 | 0.06054 | -0.011 | -11.321
-10 | -0.664 | 0.05564 | -0.012 | -11.929
-9.5 | -0.641 | 0.0497 | -0.012 | -12.892
-9 | -0.732 | 0.01207 | -0.019 | -60.623
-8.5 | -0.693 | 0.01157 | -0.019 | -59.843
-8 | -0.648 | 0.01002 | -0.019 | -64.643
-7.5 | -0.599 | 0.01025 | -0.02 | -58.469
-7 | -0.548 | 0.01055 | -0.02 | -51.973
-6.5 | -0.495 | 0.01031 | -0.02 | -48.011
-6 | -0.44 | 0.01041 | -0.02 | -42.237
-5.5 | -0.383 | 0.01018 | -0.021 | -37.562
-5 | -0.324 | 0.01006 | -0.021 | -32.226
-4.5 | -0.264 | 0.01056 | -0.021 | -25.025
-4 | -0.203 | 0.01046 | -0.022 | -19.45
-3.5 | -0.142 | 0.01046 | -0.022 | -13.57
-3 | -0.08 | 0.01066 | -0.022 | -7.488
-2.5 | -0.017 | 0.01122 | -0.022 | -1.538
-2 | 0.046 | 0.01124 | -0.023 | 4.064
-1.5 | 0.109 | 0.01112 | -0.023 | 9.791
-1 | 0.172 | 0.01111 | -0.023 | 15.509
-0.5 | 0.235 | 0.01095 | -0.024 | 21.493
0 | 0.298 | 0.00862 | -0.024 | 34.588
0.5 | 0.361 | 0.00864 | -0.024 | 41.77
1 | 0.424 | 0.00867 | -0.024 | 48.862
1.5 | 0.486 | 0.00874 | -0.025 | 55.616
2 | 0.549 | 0.00832 | -0.025 | 65.914
2.5 | 0.611 | 0.00844 | -0.025 | 72.375
3 | 0.673 | 0.00885 | -0.026 | 75.998
3.5 | 0.734 | 0.0085 | -0.026 | 86.36
4 | 0.796 | 0.00867 | -0.026 | 91.706
4.5 | 0.856 | 0.00888 | -0.027 | 96.425
5 | 0.917 | 0.00864 | -0.027 | 106.122
5.5 | 0.977 | 0.00846 | -0.027 | 115.441
6 | 1.037 | 0.00969 | -0.027 | 106.919
6.5 | 1.095 | 0.01023 | -0.028 | 107.019
7 | 1.153 | 0.01059 | -0.028 | 108.933
7.5 | 1.21 | 0.01099 | -0.028 | 110.15
8 | 1.266 | 0.01162 | -0.029 | 108.959
8.5 | 1.32 | 0.01211 | -0.029 | 108.983
9 | 1.372 | 0.01272 | -0.029 | 107.923
9.5 | 1.421 | 0.01342 | -0.029 | 105.931
10 | 1.467 | 0.01425 | -0.03 | 102.892
10.5 | 1.508 | 0.01531 | -0.03 | 98.505
11 | 1.544 | 0.01662 | -0.03 | 92.899
11.5 | 1.574 | 0.01834 | -0.03 | 85.822
12 | 1.597 | 0.02071 | -0.03 | 77.093
12.5 | 1.612 | 0.02402 | -0.03 | 67.138
13 | 1.619 | 0.02859 | -0.03 | 56.627
13.5 | 1.618 | 0.03474 | -0.03 | 46.585
14 | 1.612 | 0.04261 | -0.029 | 37.831
14.5 | 1.607 | 0.04973 | -0.029 | 32.314
15 | 1.6 | 0.05643 | -0.029 | 28.346
15.5 | 1.587 | 0.06289 | -0.029 | 25.237
16 | 1.57 | 0.06968 | -0.029 | 22.526
16.5 | 1.547 | 0.07664 | -0.029 | 20.189
17 | 1.52 | 0.08392 | -0.029 | 18.108
17.5 | 1.487 | 0.09162 | -0.029 | 16.226
18 | 1.449 | 0.09954 | -0.029 | 14.553

## 54. Re 2M Mach 0.25 (2)
BIGFOIL.COM POLAR EXPORT
NACA34014.5
NACA34014.5 |  |  |  | Cl Max: | 1.6289 | at alpha= | 15 | deg
XFOIL ncrit=9 |  |  |  | L/D Max: | 127.203 | at alpha= | 9 | deg
Re: | 2000000 |  |  | Cd Min: | 0.19505 | at alpha= | -18 | deg
Mach: | 0.25 |  |  | Cl=0 at alpha= | -2.5359 | deg
|  |  |  | @ Cl=0.1, Cd= | 0.008456
|  |  |  | @ Cl=0.4, Cd= | 0.0065324
|  |  |  | @ Cl=0.6, Cd= | 0.0067467
alpha (deg) | Cl | Cd | Cm | Cl/Cd
-18 | -0.5177 | 0.19505 | 0.0072 | -2.6542
-17.5 | -0.3439 | 0.15861 | -0.0143 | -2.1682
-17 | -0.334 | 0.15432 | -0.0167 | -2.1643
-16.5 | -0.481 | 0.17208 | -0.0031 | -2.7952
-16 | -0.4747 | 0.16296 | -0.0069 | -2.913
-15.5 | -1.045 | 0.0462 | -0.08 | -22.619
-15 | -1.0803 | 0.03745 | -0.0822 | -28.8465
-14.5 | -1.1069 | 0.0314 | -0.0794 | -35.2516
-14 | -1.1128 | 0.02778 | -0.074 | -40.0576
-13.5 | -1.1295 | 0.02454 | -0.0649 | -46.0269
-13 | -1.1504 | 0.02268 | -0.0522 | -50.7231
-12.5 | -1.116 | 0.02071 | -0.0485 | -53.887
-12 | -1.0553 | 0.01876 | -0.0491 | -56.2527
-11.5 | -0.9952 | 0.01715 | -0.0492 | -58.0292
-11 | -0.9336 | 0.01576 | -0.0494 | -59.2386
-10.5 | -0.8688 | 0.01422 | -0.0503 | -61.097
-10 | -0.8068 | 0.01322 | -0.0503 | -61.0287
-9.5 | -0.7258 | 0.01227 | -0.0542 | -59.1524
-9 | -0.6501 | 0.01137 | -0.0571 | -57.1768
-8.5 | -0.5901 | 0.01062 | -0.0568 | -55.565
-8 | -0.5411 | 0.01027 | -0.054 | -52.6874
-7.5 | -0.4946 | 0.00997 | -0.0507 | -49.6088
-7 | -0.451 | 0.00958 | -0.0469 | -47.0772
-6.5 | -0.403 | 0.00936 | -0.0441 | -43.0556
-6 | -0.3552 | 0.00913 | -0.0412 | -38.9047
-5.5 | -0.3058 | 0.00897 | -0.0388 | -34.0914
-5 | -0.2555 | 0.00882 | -0.0365 | -28.9683
-4.5 | -0.2048 | 0.00871 | -0.0344 | -23.5132
-4 | -0.1534 | 0.00862 | -0.0325 | -17.7958
-3.5 | -0.101 | 0.00858 | -0.0308 | -11.7716
-3 | -0.0491 | 0.00853 | -0.0291 | -5.7562
-2.5 | 0.0038 | 0.00849 | -0.0276 | 0.44759
-2 | 0.0569 | 0.00848 | -0.0261 | 6.7099
-1.5 | 0.1107 | 0.00845 | -0.0248 | 13.1006
-1 | 0.1647 | 0.00843 | -0.0236 | 19.5374
-0.5 | 0.2185 | 0.00839 | -0.0224 | 26.0429
0 | 0.2718 | 0.00826 | -0.0211 | 32.9056
0.5 | 0.3041 | 0.00704 | -0.016 | 43.196
1 | 0.3496 | 0.00667 | -0.0131 | 52.4138
1.5 | 0.3959 | 0.00654 | -0.0103 | 60.5352
2 | 0.4446 | 0.00645 | -0.0078 | 68.9302
2.5 | 0.4941 | 0.00651 | -0.0055 | 75.8986
3 | 0.5498 | 0.00657 | -0.0045 | 83.6834
4 | 0.6833 | 0.00704 | -0.0076 | 97.0597
4.5 | 0.7495 | 0.00733 | -0.0091 | 102.251
5 | 0.8224 | 0.00762 | -0.0121 | 107.9265
5.5 | 0.887 | 0.00794 | -0.0132 | 111.7128
6 | 0.9538 | 0.00826 | -0.0148 | 115.4722
6.5 | 1.0241 | 0.00862 | -0.0172 | 118.8051
7 | 1.0928 | 0.00897 | -0.0192 | 121.8283
7.5 | 1.156 | 0.00939 | -0.0201 | 123.1097
8 | 1.2243 | 0.00975 | -0.022 | 125.5692
8.5 | 1.2925 | 0.01024 | -0.024 | 126.2207
9 | 1.3598 | 0.01069 | -0.0257 | 127.203
9.5 | 1.4122 | 0.01116 | -0.0244 | 126.5412
10 | 1.4398 | 0.01168 | -0.0182 | 123.2705
10.5 | 1.4625 | 0.01214 | -0.011 | 120.4695
11 | 1.4829 | 0.01267 | -0.0036 | 117.0403
11.5 | 1.5074 | 0.01343 | 0.0026 | 112.2413
12 | 1.5339 | 0.01438 | 0.008 | 106.669
13 | 1.5837 | 0.01698 | 0.0175 | 93.2686
13.5 | 1.6027 | 0.01885 | 0.0219 | 85.0239
14 | 1.6177 | 0.02121 | 0.0259 | 76.2706
14.5 | 1.6261 | 0.02436 | 0.0292 | 66.7529
15 | 1.6289 | 0.02838 | 0.0316 | 57.3961
15.5 | 1.6213 | 0.03384 | 0.0327 | 47.9108
16 | 1.6061 | 0.04066 | 0.0325 | 39.5007
16.5 | 1.5801 | 0.04916 | 0.031 | 32.142
17 | 1.5435 | 0.05928 | 0.0284 | 26.0374
17.5 | 1.497 | 0.07096 | 0.0247 | 21.0964
18 | 1.447 | 0.08346 | 0.0203 | 17.3376
18.5 | 1.4031 | 0.09559 | 0.0157 | 14.6783
19 | 1.365 | 0.10735 | 0.0108 | 12.7154
19.5 | 1.3299 | 0.11903 | 0.0056 | 11.1728
20 | 1.3052 | 0.1295 | 0.0007 | 10.0788

## 55. Re 2M Mach 0.50 (1)
BIGFOIL.COM POLAR EXPORT
NACA34014.5
NACA34014.5 |  |  |  | Cl Max: | 1.487 | at alpha= | 10 | deg
JavaFoil+Calcfoil stall+Eppler ext transition |  |  |  | L/D Max: | 97.631 | at alpha= | 6.5 | deg
Re: | 2000000 |  |  | Cd Min: | 0.00821 | at alpha= | 3 | deg
Mach: | 0.5 |  |  | Cl=0 at alpha= | -2.3643 | deg
|  |  |  | @ Cl=0.1, Cd= | 0.010907
|  |  |  | @ Cl=0.4, Cd= | 0.00873
|  |  |  | @ Cl=0.6, Cd= | 0.0083864
alpha (deg) | Cl | Cd | Cm | Cl/Cd
-20 | -0.962 | 0.18118 | -0.01 | -5.307
-19.5 | -0.934 | 0.17553 | -0.01 | -5.321
-19 | -0.908 | 0.17074 | -0.01 | -5.317
-18.5 | -0.881 | 0.16275 | -0.01 | -5.416
-18 | -0.854 | 0.15949 | -0.01 | -5.354
-17.5 | -0.827 | 0.15252 | -0.01 | -5.426
-17 | -0.801 | 0.14814 | -0.01 | -5.407
-16.5 | -0.774 | 0.14777 | -0.01 | -5.235
-16 | -0.747 | 0.14073 | -0.01 | -5.306
-15.5 | -0.72 | 0.13661 | -0.01 | -5.271
-15 | -0.693 | 0.13243 | -0.01 | -5.229
-14.5 | -0.666 | 0.12842 | -0.01 | -5.184
-14 | -0.639 | 0.1228 | -0.01 | -5.201
-13.5 | -0.611 | 0.11736 | -0.01 | -5.207
-13 | -0.584 | 0.11407 | -0.01 | -5.121
-12.5 | -0.557 | 0.11039 | -0.01 | -5.047
-12 | -0.53 | 0.10501 | -0.01 | -5.043
-11.5 | -0.502 | 0.10188 | -0.01 | -4.932
-11 | -0.475 | 0.08597 | -0.01 | -5.523
-10.5 | -0.448 | 0.07402 | -0.01 | -6.049
-10 | -0.42 | 0.07796 | -0.01 | -5.389
-9.5 | -0.393 | 0.06658 | -0.01 | -5.903
-9 | -0.365 | 0.06694 | -0.01 | -5.458
-8.5 | -0.338 | 0.06391 | -0.01 | -5.289
-8 | -0.311 | 0.0603 | -0.01 | -5.155
-7.5 | -0.44 | 0.05132 | -0.012 | -8.568
-7 | -0.441 | 0.04546 | -0.013 | -9.707
-6.5 | -0.419 | 0.04008 | -0.014 | -10.466
-6 | -0.465 | 0.01132 | -0.023 | -41.074
-5.5 | -0.412 | 0.01037 | -0.023 | -39.691
-5 | -0.353 | 0.01068 | -0.023 | -33.04
-4.5 | -0.29 | 0.01052 | -0.024 | -27.564
-4 | -0.224 | 0.01104 | -0.024 | -20.342
-3.5 | -0.157 | 0.01063 | -0.024 | -14.787
-3 | -0.089 | 0.01065 | -0.025 | -8.327
-2.5 | -0.019 | 0.01111 | -0.025 | -1.728
-2 | 0.051 | 0.01097 | -0.025 | 4.639
-1.5 | 0.121 | 0.01088 | -0.026 | 11.167
-1 | 0.192 | 0.01032 | -0.026 | 18.625
-0.5 | 0.263 | 0.01033 | -0.026 | 25.42
0 | 0.332 | 0.01077 | -0.027 | 30.877
0.5 | 0.402 | 0.00867 | -0.027 | 46.398
1 | 0.472 | 0.00855 | -0.027 | 55.197
1.5 | 0.541 | 0.00866 | -0.028 | 62.524
2 | 0.61 | 0.00834 | -0.028 | 73.189
2.5 | 0.679 | 0.00849 | -0.028 | 80.009
3 | 0.747 | 0.00821 | -0.029 | 91.071
3.5 | 0.815 | 0.00942 | -0.029 | 86.549
4 | 0.882 | 0.0097 | -0.029 | 90.91
4.5 | 0.948 | 0.01007 | -0.03 | 94.175
5 | 1.014 | 0.01048 | -0.03 | 96.725
5.5 | 1.078 | 0.01112 | -0.03 | 96.899
6 | 1.141 | 0.01169 | -0.031 | 97.576
6.5 | 1.202 | 0.01231 | -0.031 | 97.631
7 | 1.26 | 0.01306 | -0.031 | 96.476
7.5 | 1.316 | 0.01414 | -0.031 | 93.029
8 | 1.367 | 0.01532 | -0.032 | 89.257
8.5 | 1.413 | 0.01677 | -0.032 | 84.281
9 | 1.451 | 0.01881 | -0.032 | 77.115
9.5 | 1.476 | 0.02166 | -0.032 | 68.147
10 | 1.487 | 0.02584 | -0.031 | 57.533
10.5 | 1.479 | 0.03203 | -0.031 | 46.158
11 | 1.445 | 0.0415 | -0.03 | 34.812
11.5 | 1.371 | 0.05711 | -0.029 | 24.01
12 | 1.208 | 0.07437 | -0.028 | 16.242
12.5 | 0.872 | 0.09098 | -0.027 | 9.581
13 | 0.847 | 0.11233 | -0.016 | 7.541
13.5 | 0.876 | 0.11844 | -0.018 | 7.396
14 | 0.907 | 0.12798 | -0.02 | 7.085
14.5 | 0.935 | 0.13339 | -0.02 | 7.007
15 | 0.964 | 0.13947 | -0.021 | 6.91

## 56. Re 2M Mach 0.50 (2)
BIGFOIL.COM POLAR EXPORT
NACA34014.5
NACA34014.5 |  |  |  | Cl Max: | 1.5933 | at alpha= | 12 | deg
XFOIL ncrit=9 |  |  |  | L/D Max: | 115.1 | at alpha= | 7.5 | deg
Re: | 2000000 |  |  | Cd Min: | 0.24229 | at alpha= | -20 | deg
Mach: | 0.5 |  |  | Cl=0 at alpha= | -2.5448 | deg
|  |  |  | @ Cl=0.1, Cd= | 0.0090153
|  |  |  | @ Cl=0.4, Cd= | 0.007425
|  |  |  | @ Cl=0.6, Cd= | 0.0071839
alpha (deg) | Cl | Cd | Cm | Cl/Cd
-20 | -0.6109 | 0.24229 | 0.0261 | -2.5214
-19.5 | -0.5911 | 0.23317 | 0.0212 | -2.5351
-19 | -0.5725 | 0.22432 | 0.0165 | -2.5522
-18.5 | -0.5523 | 0.21694 | 0.0128 | -2.5459
-18 | -0.5294 | 0.21115 | 0.0096 | -2.5072
-17.5 | -0.5081 | 0.20446 | 0.006 | -2.4851
-17 | -0.4915 | 0.19498 | 0.0013 | -2.5208
-16.5 | -0.4702 | 0.18895 | -0.0014 | -2.4885
-16 | -0.4529 | 0.18094 | -0.005 | -2.503
-15.5 | -0.4363 | 0.1732 | -0.0084 | -2.5191
-15 | -0.4215 | 0.16506 | -0.0118 | -2.5536
-14.5 | -0.4134 | 0.15504 | -0.0159 | -2.6664
-14 | -0.399 | 0.14789 | -0.0187 | -2.698
-13.5 | -0.3857 | 0.14061 | -0.0214 | -2.743
-13 | -0.376 | 0.13277 | -0.0243 | -2.832
-12.5 | -0.3656 | 0.12553 | -0.0267 | -2.9125
-12 | -0.3644 | 0.11658 | -0.0298 | -3.1258
-11.5 | -0.3723 | 0.10646 | -0.0334 | -3.4971
-11 | -0.3721 | 0.09873 | -0.0358 | -3.7689
-10.5 | -0.3686 | 0.09195 | -0.0376 | -4.0087
-9.5 | -0.4091 | 0.0635 | -0.0604 | -6.4425
-9 | -0.4403 | 0.04607 | -0.0824 | -9.5572
-8.5 | -0.4099 | 0.03351 | -0.1024 | -12.2322
-8 | -0.4426 | 0.02784 | -0.0925 | -15.898
-7.5 | -0.5065 | 0.01727 | -0.0787 | -29.3283
-7 | -0.4758 | 0.01447 | -0.0713 | -32.8818
-6.5 | -0.4329 | 0.01234 | -0.0651 | -35.081
-6 | -0.3848 | 0.0112 | -0.0593 | -34.3571
-5.5 | -0.3322 | 0.01062 | -0.0542 | -31.2806
-5 | -0.2789 | 0.01013 | -0.0495 | -27.5321
-4.5 | -0.2244 | 0.00981 | -0.0452 | -22.8746
-4 | -0.1689 | 0.00956 | -0.0412 | -17.6674
-3.5 | -0.1114 | 0.0094 | -0.0379 | -11.8511
-3 | -0.0539 | 0.00925 | -0.0347 | -5.827
-2.5 | 0.0053 | 0.00913 | -0.032 | 0.5805
-2 | 0.0653 | 0.00905 | -0.0295 | 7.2155
-1.5 | 0.1253 | 0.00899 | -0.0272 | 13.9377
-1 | 0.1864 | 0.00892 | -0.0251 | 20.8969
-0.5 | 0.2471 | 0.00888 | -0.0231 | 27.8266
0 | 0.3073 | 0.00886 | -0.021 | 34.684
0.5 | 0.3659 | 0.00871 | -0.0187 | 42.0092
1 | 0.3971 | 0.00744 | -0.0116 | 53.3737
1.5 | 0.4455 | 0.00719 | -0.0072 | 61.9611
2 | 0.4966 | 0.00708 | -0.003 | 70.1412
2.5 | 0.5472 | 0.00712 | 0.0012 | 76.8539
3 | 0.605 | 0.00719 | 0.0042 | 84.1446
3.5 | 0.6786 | 0.0075 | 0.0038 | 90.48
4 | 0.7655 | 0.00783 | 0.0009 | 97.765
4.5 | 0.8458 | 0.00829 | -0.0007 | 102.0265
5 | 0.9311 | 0.00869 | -0.003 | 107.1461
5.5 | 1.004 | 0.00924 | -0.0027 | 108.658
6 | 1.0892 | 0.00972 | -0.0045 | 112.0576
6.5 | 1.1671 | 0.01032 | -0.0048 | 113.0911
7 | 1.2453 | 0.01087 | -0.0049 | 114.563
7.5 | 1.3271 | 0.01153 | -0.0055 | 115.0997
8 | 1.3841 | 0.01218 | -0.0015 | 113.6371
8.5 | 1.4087 | 0.01281 | 0.008 | 109.9688
9 | 1.4391 | 0.01368 | 0.0162 | 105.1974
9.5 | 1.4737 | 0.01475 | 0.0234 | 99.9119
10 | 1.5054 | 0.01626 | 0.0301 | 92.583
10.5 | 1.539 | 0.01806 | 0.0358 | 85.2159
11 | 1.5671 | 0.02049 | 0.041 | 76.4812
11.5 | 1.5865 | 0.02385 | 0.0452 | 66.5199
12 | 1.5933 | 0.02853 | 0.0482 | 55.8465
12.5 | 1.5811 | 0.03512 | 0.0494 | 45.0199
13 | 1.5488 | 0.04376 | 0.0486 | 35.3931
13.5 | 1.4947 | 0.05447 | 0.0461 | 27.4408
14 | 1.4274 | 0.0666 | 0.0421 | 21.4324
14.5 | 1.3627 | 0.07905 | 0.0372 | 17.2385
15 | 1.3132 | 0.09072 | 0.0322 | 14.4753
15.5 | 1.2714 | 0.10217 | 0.027 | 12.444
16 | 1.2367 | 0.11332 | 0.0216 | 10.9133
16.5 | 1.2105 | 0.12401 | 0.0163 | 9.7613
17 | 1.1903 | 0.13431 | 0.0109 | 8.8623

## 57. Re 3M Mach 0.00 (1)
BIGFOIL.COM POLAR EXPORT
NACA34014.5
NACA34014.5 |  |  |  | Cl Max: | 1.682 | at alpha= | 15.5 | deg
JavaFoil+Calcfoil stall+Eppler ext transition |  |  |  | L/D Max: | 131.552 | at alpha= | 7 | deg
Re: | 3000000 |  |  | Cd Min: | 0.00828 | at alpha= | 5 | deg
Mach: | 0 |  |  | Cl=0 at alpha= | -2.3607 | deg
|  |  |  | @ Cl=0.1, Cd= | 0.010788
|  |  |  | @ Cl=0.4, Cd= | 0.0085974
|  |  |  | @ Cl=0.6, Cd= | 0.0085833
alpha (deg) | Cl | Cd | Cm | Cl/Cd
-16 | -0.866 | 0.10746 | -0.009 | -8.062
-15.5 | -0.865 | 0.10174 | -0.009 | -8.502
-15 | -0.862 | 0.09595 | -0.01 | -8.979
-14.5 | -0.855 | 0.09045 | -0.01 | -9.458
-14 | -0.846 | 0.08511 | -0.01 | -9.937
-13.5 | -0.834 | 0.0798 | -0.01 | -10.449
-13 | -0.82 | 0.07449 | -0.011 | -11.004
-12.5 | -0.803 | 0.06941 | -0.011 | -11.572
-12 | -0.785 | 0.06366 | -0.011 | -12.339
-11.5 | -0.876 | 0.01748 | -0.016 | -50.092
-11 | -0.879 | 0.01272 | -0.017 | -69.059
-10.5 | -0.85 | 0.01187 | -0.018 | -71.626
-10 | -0.815 | 0.01134 | -0.018 | -71.821
-9.5 | -0.775 | 0.01096 | -0.018 | -70.769
-9 | -0.733 | 0.00999 | -0.018 | -73.339
-8.5 | -0.688 | 0.00974 | -0.019 | -70.594
-8 | -0.64 | 0.01002 | -0.019 | -63.867
-7.5 | -0.59 | 0.00978 | -0.019 | -60.284
-7 | -0.538 | 0.01019 | -0.019 | -52.763
-6.5 | -0.484 | 0.00999 | -0.02 | -48.43
-6 | -0.429 | 0.01048 | -0.02 | -40.921
-5.5 | -0.373 | 0.01034 | -0.02 | -36.027
-5 | -0.315 | 0.01023 | -0.02 | -30.812
-4.5 | -0.257 | 0.01022 | -0.021 | -25.123
-4 | -0.198 | 0.01087 | -0.021 | -18.171
-3.5 | -0.138 | 0.01058 | -0.021 | -13.014
-3 | -0.077 | 0.01044 | -0.021 | -7.414
-2.5 | -0.017 | 0.01035 | -0.022 | -1.616
-2 | 0.044 | 0.0103 | -0.022 | 4.297
-1.5 | 0.106 | 0.01084 | -0.022 | 9.733
-1 | 0.167 | 0.01075 | -0.022 | 15.524
-0.5 | 0.228 | 0.01063 | -0.023 | 21.437
0 | 0.289 | 0.00849 | -0.023 | 34.027
0.5 | 0.35 | 0.00854 | -0.023 | 40.966
1 | 0.411 | 0.00861 | -0.024 | 47.697
1.5 | 0.471 | 0.00866 | -0.024 | 54.412
2 | 0.532 | 0.00847 | -0.024 | 62.78
2.5 | 0.592 | 0.00857 | -0.025 | 69.096
3 | 0.652 | 0.00867 | -0.025 | 75.211
3.5 | 0.712 | 0.00879 | -0.025 | 80.981
4 | 0.772 | 0.00842 | -0.025 | 91.671
4.5 | 0.831 | 0.00857 | -0.026 | 96.928
5 | 0.89 | 0.00828 | -0.026 | 107.46
5.5 | 0.949 | 0.00848 | -0.026 | 111.882
6 | 1.007 | 0.00848 | -0.027 | 118.742
6.5 | 1.065 | 0.00872 | -0.027 | 122.105
7 | 1.122 | 0.00853 | -0.027 | 131.552
7.5 | 1.178 | 0.01001 | -0.028 | 117.739
8 | 1.234 | 0.01033 | -0.028 | 119.41
8.5 | 1.288 | 0.01071 | -0.028 | 120.215
9 | 1.341 | 0.01115 | -0.028 | 120.233
9.5 | 1.391 | 0.01167 | -0.029 | 119.175
10 | 1.439 | 0.01228 | -0.029 | 117.219
10.5 | 1.484 | 0.01299 | -0.029 | 114.264
11 | 1.525 | 0.01387 | -0.029 | 109.965
11.5 | 1.563 | 0.01496 | -0.03 | 104.424
12 | 1.595 | 0.01636 | -0.03 | 97.518
12.5 | 1.622 | 0.01826 | -0.03 | 88.852
13 | 1.642 | 0.02089 | -0.03 | 78.614
13.5 | 1.656 | 0.02445 | -0.03 | 67.74
14 | 1.666 | 0.0287 | -0.03 | 58.028
14.5 | 1.673 | 0.03339 | -0.029 | 50.111
15 | 1.679 | 0.03826 | -0.029 | 43.893
15.5 | 1.682 | 0.04325 | -0.029 | 38.888
16 | 1.681 | 0.04872 | -0.029 | 34.511
16.5 | 1.679 | 0.05415 | -0.029 | 31.01
17 | 1.674 | 0.05982 | -0.029 | 27.987
17.5 | 1.667 | 0.06561 | -0.029 | 25.41
18 | 1.657 | 0.07172 | -0.029 | 23.106
18.5 | 1.645 | 0.07791 | -0.029 | 21.115
19 | 1.63 | 0.08424 | -0.029 | 19.352
19.5 | 1.61 | 0.09092 | -0.029 | 17.712
20 | 1.588 | 0.09771 | -0.029 | 16.256

## 58. Re 3M Mach 0.00 (2)
BIGFOIL.COM POLAR EXPORT
NACA34014.5
NACA34014.5 |  |  |  | Cl Max: | 1.6908 | at alpha= | 17 | deg
XFOIL ncrit=9 |  |  |  | L/D Max: | 140.589 | at alpha= | 9.5 | deg
Re: | 3000000 |  |  | Cd Min: | 0.08329 | at alpha= | 20 | deg
Mach: | 0 |  |  | Cl=0 at alpha= | -2.5067 | deg
|  |  |  | @ Cl=0.1, Cd= | 0.0077934
|  |  |  | @ Cl=0.4, Cd= | 0.0060627
|  |  |  | @ Cl=0.6, Cd= | 0.0060147
alpha (deg) | Cl | Cd | Cm | Cl/Cd
-20 | -1.4644 | 0.0384 | -0.0786 | -38.1354
-19.5 | -1.4619 | 0.03417 | -0.0783 | -42.7831
-19 | -1.4522 | 0.03093 | -0.0771 | -46.9512
-18.5 | -1.4398 | 0.02821 | -0.075 | -51.0386
-18 | -1.4344 | 0.02527 | -0.0717 | -56.763
-17.5 | -1.4222 | 0.02303 | -0.0678 | -61.7542
-17 | -1.4033 | 0.02138 | -0.0638 | -65.6361
-16.5 | -1.3808 | 0.0201 | -0.0595 | -68.6965
-16 | -1.3588 | 0.01905 | -0.0545 | -71.3281
-15.5 | -1.3399 | 0.01827 | -0.0483 | -73.3388
-15 | -1.329 | 0.01762 | -0.0402 | -75.4257
-14.5 | -1.3052 | 0.01687 | -0.0344 | -77.3681
-14 | -1.2465 | 0.01604 | -0.0356 | -77.712
-13.5 | -1.1867 | 0.01528 | -0.0369 | -77.6636
-13 | -1.1285 | 0.01416 | -0.0381 | -79.6963
-12.5 | -1.0717 | 0.01334 | -0.0387 | -80.3373
-12 | -1.0142 | 0.01265 | -0.0393 | -80.1739
-11.5 | -0.9527 | 0.01201 | -0.0406 | -79.3256
-11 | -0.8898 | 0.01143 | -0.0422 | -77.8478
-10.5 | -0.8258 | 0.01071 | -0.044 | -77.1055
-10 | -0.7456 | 0.01004 | -0.0494 | -74.2629
-9.5 | -0.6829 | 0.00961 | -0.0508 | -71.0614
-9 | -0.6341 | 0.00934 | -0.049 | -67.8908
-8.5 | -0.5911 | 0.00902 | -0.0461 | -65.5322
-8 | -0.5462 | 0.00881 | -0.0435 | -61.9977
-7.5 | -0.4996 | 0.00866 | -0.0412 | -57.6905
-7 | -0.4531 | 0.00847 | -0.039 | -53.4947
-6.5 | -0.4049 | 0.00831 | -0.0371 | -48.7244
-6 | -0.3557 | 0.00823 | -0.0354 | -43.2199
-5.5 | -0.3065 | 0.00809 | -0.0337 | -37.8863
-5 | -0.2559 | 0.00803 | -0.0323 | -31.868
-4.5 | -0.2057 | 0.00794 | -0.0308 | -25.9068
-4 | -0.1543 | 0.00792 | -0.0296 | -19.4823
-3.5 | -0.1033 | 0.00787 | -0.0282 | -13.1258
-3 | -0.0516 | 0.00784 | -0.0271 | -6.5816
-2.5 | 0.0007 | 0.00782 | -0.026 | 0.089514
-2 | 0.0531 | 0.00782 | -0.025 | 6.7903
-1.5 | 0.1059 | 0.00779 | -0.0241 | 13.5944
-1 | 0.1589 | 0.00776 | -0.0232 | 20.4768
-0.5 | 0.2124 | 0.00771 | -0.0224 | 27.5486
0 | 0.2647 | 0.00765 | -0.0214 | 34.6013
0.5 | 0.3025 | 0.00667 | -0.0179 | 45.3523
1 | 0.3476 | 0.00631 | -0.0155 | 55.0872
1.5 | 0.395 | 0.00607 | -0.0135 | 65.0741
2 | 0.4426 | 0.006 | -0.0115 | 73.7667
2.5 | 0.4909 | 0.00592 | -0.0096 | 82.9223
3 | 0.5389 | 0.00593 | -0.0076 | 90.8769
3.5 | 0.5899 | 0.00599 | -0.0062 | 98.4808
4 | 0.6471 | 0.00613 | -0.0063 | 105.5628
4.5 | 0.7091 | 0.00635 | -0.0077 | 111.6693
5.5 | 0.8414 | 0.00684 | -0.0123 | 123.0117
6 | 0.9027 | 0.00707 | -0.0135 | 127.6803
6.5 | 0.9647 | 0.00739 | -0.015 | 130.5413
7 | 1.0301 | 0.00765 | -0.0172 | 134.6536
7.5 | 1.0932 | 0.00801 | -0.0191 | 136.4794
8 | 1.1546 | 0.00832 | -0.0205 | 138.774
8.5 | 1.2112 | 0.0087 | -0.021 | 139.2184
9 | 1.2748 | 0.00911 | -0.0232 | 139.9341
9.5 | 1.337 | 0.00951 | -0.0251 | 140.5889
10 | 1.3976 | 0.00998 | -0.0268 | 140.0401
10.5 | 1.4567 | 0.01052 | -0.0282 | 138.4696
11 | 1.4911 | 0.01107 | -0.0246 | 134.6974
11.5 | 1.5171 | 0.01166 | -0.0192 | 130.1115
12 | 1.5352 | 0.01223 | -0.0122 | 125.5274
12.5 | 1.5544 | 0.01285 | -0.0058 | 120.965
13 | 1.5766 | 0.01374 | -0.0005 | 114.7453
13.5 | 1.6002 | 0.01478 | 0.004 | 108.2679
14 | 1.6218 | 0.01604 | 0.0083 | 101.1097
14.5 | 1.642 | 0.01751 | 0.0122 | 93.775
15 | 1.6585 | 0.01935 | 0.016 | 85.7106
15.5 | 1.6725 | 0.02156 | 0.0192 | 77.5742
16 | 1.6831 | 0.02428 | 0.0219 | 69.3204
16.5 | 1.6891 | 0.02769 | 0.0239 | 61.0004
17 | 1.6908 | 0.03187 | 0.0251 | 53.053
17.5 | 1.6875 | 0.03699 | 0.0255 | 45.6204
18 | 1.6742 | 0.04358 | 0.0249 | 38.4167
18.5 | 1.6567 | 0.05111 | 0.0234 | 32.4144
19 | 1.6243 | 0.06087 | 0.0208 | 26.6847
19.5 | 1.5839 | 0.07205 | 0.0174 | 21.9833
20 | 1.5452 | 0.08329 | 0.0135 | 18.552

## 59. Re 3M Mach 0.10 (1)
BIGFOIL.COM POLAR EXPORT
NACA34014.5
NACA34014.5 |  |  |  | Cl Max: | 1.672 | at alpha= | 15.5 | deg
JavaFoil+Calcfoil stall+Eppler ext transition |  |  |  | L/D Max: | 131.155 | at alpha= | 7 | deg
Re: | 3000000 |  |  | Cd Min: | 0.00818 | at alpha= | 1.5 | deg
Mach: | 0.1 |  |  | Cl=0 at alpha= | -2.3607 | deg
|  |  |  | @ Cl=0.1, Cd= | 0.010273
|  |  |  | @ Cl=0.4, Cd= | 0.0086651
|  |  |  | @ Cl=0.6, Cd= | 0.0086092
alpha (deg) | Cl | Cd | Cm | Cl/Cd
-16 | -0.844 | 0.10918 | -0.009 | -7.733
-15.5 | -0.846 | 0.10326 | -0.009 | -8.19
-15 | -0.845 | 0.09756 | -0.009 | -8.658
-14.5 | -0.841 | 0.09195 | -0.01 | -9.147
-14 | -0.833 | 0.08647 | -0.01 | -9.638
-13.5 | -0.823 | 0.08113 | -0.01 | -10.149
-13 | -0.811 | 0.07586 | -0.01 | -10.689
-12.5 | -0.796 | 0.07085 | -0.011 | -11.23
-12 | -0.779 | 0.0653 | -0.011 | -11.926
-11.5 | -0.762 | 0.05874 | -0.012 | -12.966
-11 | -0.87 | 0.01336 | -0.017 | -65.132
-10.5 | -0.848 | 0.01207 | -0.018 | -70.211
-10 | -0.814 | 0.0115 | -0.018 | -70.773
-9.5 | -0.775 | 0.01109 | -0.018 | -69.923
-9 | -0.734 | 0.00957 | -0.018 | -76.683
-8.5 | -0.689 | 0.00979 | -0.019 | -70.408
-8 | -0.641 | 0.01008 | -0.019 | -63.638
-7.5 | -0.591 | 0.00987 | -0.019 | -59.932
-7 | -0.539 | 0.01024 | -0.019 | -52.673
-6.5 | -0.486 | 0.01003 | -0.02 | -48.412
-6 | -0.431 | 0.01053 | -0.02 | -40.9
-5.5 | -0.374 | 0.0104 | -0.02 | -35.964
-5 | -0.317 | 0.01032 | -0.02 | -30.667
-4.5 | -0.258 | 0.01024 | -0.021 | -25.178
-4 | -0.198 | 0.01033 | -0.021 | -19.22
-3.5 | -0.138 | 0.01059 | -0.021 | -13.071
-3 | -0.078 | 0.0105 | -0.021 | -7.409
-2.5 | -0.017 | 0.01034 | -0.022 | -1.625
-2 | 0.044 | 0.0103 | -0.022 | 4.321
-1.5 | 0.106 | 0.01027 | -0.022 | 10.32
-1 | 0.168 | 0.01074 | -0.023 | 15.608
-0.5 | 0.229 | 0.0107 | -0.023 | 21.414
0 | 0.29 | 0.00856 | -0.023 | 33.927
0.5 | 0.352 | 0.00861 | -0.023 | 40.821
1 | 0.413 | 0.00868 | -0.024 | 47.541
1.5 | 0.474 | 0.00818 | -0.024 | 57.915
2 | 0.534 | 0.00851 | -0.024 | 62.802
2.5 | 0.595 | 0.0086 | -0.025 | 69.21
3 | 0.655 | 0.00871 | -0.025 | 75.206
3.5 | 0.716 | 0.00883 | -0.025 | 81.037
4 | 0.775 | 0.00845 | -0.026 | 91.733
4.5 | 0.835 | 0.00864 | -0.026 | 96.674
5 | 0.894 | 0.00833 | -0.026 | 107.303
5.5 | 0.953 | 0.00854 | -0.026 | 111.557
6 | 1.012 | 0.00854 | -0.027 | 118.395
6.5 | 1.07 | 0.0088 | -0.027 | 121.469
7 | 1.127 | 0.00859 | -0.027 | 131.155
7.5 | 1.183 | 0.01008 | -0.028 | 117.347
8 | 1.239 | 0.01042 | -0.028 | 118.867
8.5 | 1.293 | 0.01082 | -0.028 | 119.552
9 | 1.346 | 0.01127 | -0.029 | 119.469
9.5 | 1.396 | 0.01181 | -0.029 | 118.279
10 | 1.444 | 0.01244 | -0.029 | 116.08
10.5 | 1.489 | 0.01318 | -0.029 | 112.959
11 | 1.529 | 0.0141 | -0.029 | 108.501
11.5 | 1.566 | 0.01527 | -0.03 | 102.545
12 | 1.597 | 0.01676 | -0.03 | 95.303
12.5 | 1.623 | 0.01881 | -0.03 | 86.267
13 | 1.641 | 0.02169 | -0.03 | 75.649
13.5 | 1.653 | 0.02546 | -0.03 | 64.917
14 | 1.66 | 0.03021 | -0.03 | 54.961
14.5 | 1.667 | 0.03491 | -0.029 | 47.761
15 | 1.671 | 0.03995 | -0.029 | 41.844
15.5 | 1.672 | 0.04526 | -0.029 | 36.941
16 | 1.67 | 0.05075 | -0.029 | 32.905
16.5 | 1.665 | 0.05648 | -0.029 | 29.482
17 | 1.658 | 0.06229 | -0.029 | 26.615
17.5 | 1.648 | 0.06825 | -0.029 | 24.144
18 | 1.635 | 0.07449 | -0.029 | 21.95
18.5 | 1.619 | 0.0809 | -0.029 | 20.018
19 | 1.601 | 0.0875 | -0.029 | 18.3
19.5 | 1.577 | 0.09436 | -0.029 | 16.718
20 | 1.551 | 0.10147 | -0.029 | 15.288

## 60. Re 3M Mach 0.10 (2)
BIGFOIL.COM POLAR EXPORT
NACA34014.5
NACA34014.5 |  |  |  | Cl Max: | 1.6851 | at alpha= | 16.5 | deg
XFOIL ncrit=9 |  |  |  | L/D Max: | 139.938 | at alpha= | 9.5 | deg
Re: | 3000000 |  |  | Cd Min: | 0.09097 | at alpha= | 20 | deg
Mach: | 0.1 |  |  | Cl=0 at alpha= | -2.5067 | deg
|  |  |  | @ Cl=0.1, Cd= | 0.0078137
|  |  |  | @ Cl=0.4, Cd= | 0.0060858
|  |  |  | @ Cl=0.6, Cd= | 0.0060198
alpha (deg) | Cl | Cd | Cm | Cl/Cd
-20 | -1.4127 | 0.04625 | -0.0788 | -30.5449
-19.5 | -1.427 | 0.03952 | -0.0807 | -36.1083
-19 | -1.4279 | 0.03481 | -0.0805 | -41.0198
-18.5 | -1.4223 | 0.03114 | -0.0792 | -45.6744
-18 | -1.413 | 0.02814 | -0.0769 | -50.2132
-17.5 | -1.4012 | 0.02561 | -0.0737 | -54.713
-17 | -1.3944 | 0.02301 | -0.0691 | -60.5997
-16.5 | -1.377 | 0.02128 | -0.0645 | -64.7086
-16 | -1.3565 | 0.01996 | -0.0595 | -67.9609
-15.5 | -1.3362 | 0.019 | -0.0536 | -70.3263
-15 | -1.3248 | 0.01826 | -0.0456 | -72.552
-14.5 | -1.3094 | 0.01748 | -0.0381 | -74.9085
-14 | -1.2563 | 0.01657 | -0.0379 | -75.8177
-13.5 | -1.1961 | 0.0157 | -0.039 | -76.1847
-13 | -1.1355 | 0.01479 | -0.0402 | -76.7748
-12.5 | -1.0787 | 0.01369 | -0.0407 | -78.7947
-12 | -1.0217 | 0.01292 | -0.0409 | -79.0789
-11.5 | -0.9598 | 0.01222 | -0.0421 | -78.5434
-11 | -0.8956 | 0.01159 | -0.0437 | -77.2735
-10.5 | -0.8311 | 0.01097 | -0.0453 | -75.7612
-10 | -0.7503 | 0.01016 | -0.0506 | -73.8484
-9.5 | -0.6864 | 0.00971 | -0.052 | -70.69
-9 | -0.6375 | 0.00941 | -0.0501 | -67.7471
-8.5 | -0.594 | 0.00912 | -0.0471 | -65.1316
-8 | -0.5491 | 0.00887 | -0.0444 | -61.9053
-7.5 | -0.5024 | 0.00871 | -0.042 | -57.6808
-7 | -0.4552 | 0.00854 | -0.0397 | -53.3021
-6.5 | -0.407 | 0.00835 | -0.0377 | -48.7425
-6 | -0.3578 | 0.00827 | -0.0358 | -43.2648
-5.5 | -0.3081 | 0.00813 | -0.0341 | -37.8967
-5 | -0.2573 | 0.00805 | -0.0326 | -31.9627
-4.5 | -0.2068 | 0.00797 | -0.0311 | -25.9473
-4 | -0.1552 | 0.00795 | -0.0298 | -19.522
-3.5 | -0.1039 | 0.0079 | -0.0285 | -13.1519
-3 | -0.0518 | 0.00786 | -0.0273 | -6.5903
-2.5 | 0.0007 | 0.00785 | -0.0262 | 0.089172
-2 | 0.0535 | 0.00784 | -0.0251 | 6.824
-1.5 | 0.1066 | 0.00781 | -0.0242 | 13.6492
-1 | 0.1598 | 0.00778 | -0.0233 | 20.5398
-0.5 | 0.2136 | 0.00773 | -0.0225 | 27.6326
0 | 0.2664 | 0.00767 | -0.0215 | 34.7327
0.5 | 0.3046 | 0.00671 | -0.0179 | 45.3949
1 | 0.3498 | 0.00633 | -0.0155 | 55.2607
1.5 | 0.3971 | 0.00609 | -0.0134 | 65.2053
2 | 0.445 | 0.00602 | -0.0114 | 73.9203
2.5 | 0.4936 | 0.00594 | -0.0094 | 83.0976
3 | 0.5416 | 0.00596 | -0.0073 | 90.8725
3.5 | 0.5929 | 0.006 | -0.006 | 98.8167
4 | 0.6504 | 0.00616 | -0.0061 | 105.5844
4.5 | 0.7131 | 0.00637 | -0.0074 | 111.9466
5 | 0.7764 | 0.00658 | -0.0089 | 117.9939
5.5 | 0.8466 | 0.00687 | -0.012 | 123.2314
6 | 0.9081 | 0.00711 | -0.0132 | 127.7215
6.5 | 0.9709 | 0.00743 | -0.0147 | 130.6729
7 | 1.0366 | 0.00771 | -0.0168 | 134.4488
7.5 | 1.1004 | 0.00806 | -0.0187 | 136.5261
8 | 1.1619 | 0.00839 | -0.02 | 138.4863
8.5 | 1.2197 | 0.00876 | -0.0206 | 139.2352
9 | 1.2836 | 0.0092 | -0.0227 | 139.5217
9.5 | 1.3462 | 0.00962 | -0.0245 | 139.9376
10 | 1.4075 | 0.0101 | -0.0261 | 139.3564
10.5 | 1.4673 | 0.01065 | -0.0275 | 137.7746
11 | 1.4976 | 0.01119 | -0.0228 | 133.8338
11.5 | 1.523 | 0.01179 | -0.0172 | 129.1773
12 | 1.537 | 0.01237 | -0.0093 | 124.2522
12.5 | 1.5579 | 0.01308 | -0.0032 | 119.1055
13 | 1.5812 | 0.01402 | 0.0019 | 112.7817
13.5 | 1.605 | 0.01512 | 0.0064 | 106.1508
14 | 1.6263 | 0.01647 | 0.0107 | 98.7432
14.5 | 1.6452 | 0.01809 | 0.0147 | 90.9453
15 | 1.6598 | 0.02016 | 0.0185 | 82.3313
15.5 | 1.6719 | 0.02265 | 0.0216 | 73.8146
16 | 1.6809 | 0.02569 | 0.0241 | 65.4301
16.5 | 1.6851 | 0.0295 | 0.0258 | 57.122
17 | 1.6812 | 0.03445 | 0.0267 | 48.8012
17.5 | 1.6741 | 0.04025 | 0.0265 | 41.5925
18 | 1.6565 | 0.04764 | 0.0254 | 34.7712
18.5 | 1.6311 | 0.05636 | 0.0233 | 28.9407
19 | 1.5919 | 0.06718 | 0.0201 | 23.696
19.5 | 1.5466 | 0.07917 | 0.0161 | 19.5352
20 | 1.5054 | 0.09097 | 0.0118 | 16.5483

## 61. Re 3M Mach 0.25 (1)
BIGFOIL.COM POLAR EXPORT
NACA34014.5
NACA34014.5 |  |  |  | Cl Max: | 1.624 | at alpha= | 13.5 | deg
JavaFoil+Calcfoil stall+Eppler ext transition |  |  |  | L/D Max: | 126.326 | at alpha= | 6.5 | deg
Re: | 3000000 |  |  | Cd Min: | 0.00826 | at alpha= | 0.5 | deg
Mach: | 0.25 |  |  | Cl=0 at alpha= | -2.3651 | deg
|  |  |  | @ Cl=0.1, Cd= | 0.010434
|  |  |  | @ Cl=0.4, Cd= | 0.0082786
|  |  |  | @ Cl=0.6, Cd= | 0.008759
alpha (deg) | Cl | Cd | Cm | Cl/Cd
-15 | -0.702 | 0.10795 | -0.009 | -6.501
-14.5 | -0.72 | 0.10114 | -0.009 | -7.114
-14 | -0.731 | 0.0947 | -0.009 | -7.715
-13.5 | -0.738 | 0.08865 | -0.01 | -8.319
-13 | -0.74 | 0.08293 | -0.01 | -8.922
-12.5 | -0.738 | 0.07747 | -0.01 | -9.526
-12 | -0.732 | 0.07213 | -0.011 | -10.147
-11.5 | -0.721 | 0.06722 | -0.011 | -10.732
-11 | -0.707 | 0.06205 | -0.011 | -11.4
-10.5 | -0.69 | 0.0566 | -0.012 | -12.195
-10 | -0.786 | 0.01376 | -0.018 | -57.092
-9.5 | -0.77 | 0.01178 | -0.019 | -65.382
-9 | -0.734 | 0.01128 | -0.019 | -65.112
-8.5 | -0.693 | 0.00973 | -0.019 | -71.288
-8 | -0.648 | 0.00995 | -0.019 | -65.157
-7.5 | -0.6 | 0.01023 | -0.02 | -58.617
-7 | -0.549 | 0.01 | -0.02 | -54.849
-6.5 | -0.495 | 0.01037 | -0.02 | -47.74
-6 | -0.44 | 0.01022 | -0.02 | -43.034
-5.5 | -0.383 | 0.01005 | -0.021 | -38.068
-5 | -0.324 | 0.01058 | -0.021 | -30.645
-4.5 | -0.264 | 0.0101 | -0.021 | -26.162
-4 | -0.204 | 0.01009 | -0.022 | -20.171
-3.5 | -0.142 | 0.0102 | -0.022 | -13.917
-3 | -0.08 | 0.01068 | -0.022 | -7.477
-2.5 | -0.017 | 0.01057 | -0.022 | -1.632
-2 | 0.046 | 0.01052 | -0.023 | 4.342
-1.5 | 0.109 | 0.01042 | -0.023 | 10.456
-1 | 0.172 | 0.0104 | -0.023 | 16.555
-0.5 | 0.235 | 0.01083 | -0.024 | 21.734
0 | 0.298 | 0.00879 | -0.024 | 33.913
0.5 | 0.361 | 0.00826 | -0.024 | 43.733
1 | 0.424 | 0.00829 | -0.024 | 51.139
1.5 | 0.486 | 0.00836 | -0.025 | 58.199
2 | 0.549 | 0.00843 | -0.025 | 65.047
2.5 | 0.611 | 0.00883 | -0.025 | 69.154
3 | 0.673 | 0.00846 | -0.026 | 79.503
3.5 | 0.734 | 0.00855 | -0.026 | 85.86
4 | 0.796 | 0.00874 | -0.026 | 91.099
4.5 | 0.857 | 0.00842 | -0.027 | 101.745
5 | 0.917 | 0.0086 | -0.027 | 106.631
5.5 | 0.978 | 0.00838 | -0.027 | 116.598
6 | 1.037 | 0.00842 | -0.027 | 123.207
6.5 | 1.096 | 0.00868 | -0.028 | 126.326
7 | 1.154 | 0.00996 | -0.028 | 115.877
7.5 | 1.211 | 0.01056 | -0.028 | 114.743
8 | 1.268 | 0.01095 | -0.029 | 115.739
8.5 | 1.322 | 0.01142 | -0.029 | 115.747
9 | 1.374 | 0.01198 | -0.029 | 114.763
9.5 | 1.424 | 0.01263 | -0.029 | 112.767
10 | 1.47 | 0.01342 | -0.03 | 109.481
10.5 | 1.511 | 0.01442 | -0.03 | 104.765
11 | 1.548 | 0.01566 | -0.03 | 98.849
11.5 | 1.578 | 0.01733 | -0.03 | 91.059
12 | 1.601 | 0.01965 | -0.03 | 81.459
12.5 | 1.616 | 0.02292 | -0.03 | 70.514
13 | 1.623 | 0.02745 | -0.03 | 59.117
13.5 | 1.624 | 0.03285 | -0.03 | 49.454
14 | 1.623 | 0.03873 | -0.03 | 41.909
14.5 | 1.62 | 0.04461 | -0.029 | 36.312
15 | 1.612 | 0.05102 | -0.029 | 31.587
15.5 | 1.598 | 0.05721 | -0.029 | 27.936
16 | 1.58 | 0.06377 | -0.029 | 24.773
16.5 | 1.557 | 0.0705 | -0.029 | 22.083
17 | 1.528 | 0.07757 | -0.029 | 19.701
17.5 | 1.495 | 0.085 | -0.029 | 17.583
18 | 1.456 | 0.09269 | -0.029 | 15.707
18.5 | 1.412 | 0.10078 | -0.029 | 14.011

## 62. Re 3M Mach 0.25 (2)
BIGFOIL.COM POLAR EXPORT
NACA34014.5
NACA34014.5 |  |  |  | Cl Max: | 1.6589 | at alpha= | 15 | deg
XFOIL ncrit=9 |  |  |  | L/D Max: | 138.484 | at alpha= | 9 | deg
Re: | 3000000 |  |  | Cd Min: | 0.21806 | at alpha= | -20 | deg
Mach: | 0.25 |  |  | Cl=0 at alpha= | -2.5083 | deg
|  |  |  | @ Cl=0.1, Cd= | 0.0078974
|  |  |  | @ Cl=0.4, Cd= | 0.0062721
|  |  |  | @ Cl=0.6, Cd= | 0.0061129
alpha (deg) | Cl | Cd | Cm | Cl/Cd
-20 | -0.5914 | 0.21806 | 0.0211 | -2.7121
-19.5 | -0.5765 | 0.211 | 0.0173 | -2.7322
-19 | -0.5741 | 0.19873 | 0.012 | -2.8888
-18.5 | -0.5561 | 0.19328 | 0.0088 | -2.8772
-17 | -1.1158 | 0.05737 | -0.0772 | -19.4492
-16.5 | -1.1848 | 0.04292 | -0.0856 | -27.6048
-16 | -1.2211 | 0.03482 | -0.0863 | -35.0689
-15.5 | -1.2518 | 0.02875 | -0.0826 | -43.5409
-15 | -1.2552 | 0.02537 | -0.0768 | -49.4758
-14.5 | -1.2523 | 0.02299 | -0.0694 | -54.4715
-14 | -1.2463 | 0.02149 | -0.0606 | -57.9944
-13.5 | -1.2349 | 0.02014 | -0.0521 | -61.3158
-13 | -1.1764 | 0.01822 | -0.0521 | -64.5664
-12.5 | -1.1136 | 0.01672 | -0.0524 | -66.6029
-12 | -1.0556 | 0.01543 | -0.0516 | -68.4122
-11.5 | -0.9969 | 0.01393 | -0.0511 | -71.565
-10.5 | -0.864 | 0.01204 | -0.0525 | -71.7608
-10 | -0.7747 | 0.01119 | -0.0579 | -69.2315
-9.5 | -0.7047 | 0.01035 | -0.0595 | -68.087
-9 | -0.6549 | 0.00993 | -0.0568 | -65.9517
-8.5 | -0.6097 | 0.00964 | -0.0532 | -63.2469
-8 | -0.5635 | 0.00935 | -0.0498 | -60.2674
-7.5 | -0.5175 | 0.00905 | -0.0464 | -57.1823
-7 | -0.4684 | 0.00885 | -0.0437 | -52.9266
-6.5 | -0.4187 | 0.00865 | -0.0412 | -48.4046
-6 | -0.3686 | 0.00847 | -0.0388 | -43.5183
-5.5 | -0.3166 | 0.00836 | -0.0368 | -37.8708
-5 | -0.2653 | 0.00822 | -0.0348 | -32.2749
-4.5 | -0.2125 | 0.00817 | -0.0331 | -26.0098
-4 | -0.1601 | 0.00807 | -0.0313 | -19.8389
-3.5 | -0.107 | 0.00803 | -0.0298 | -13.325
-3 | -0.0533 | 0.00802 | -0.0284 | -6.6459
-2.5 | 0.0009 | 0.00796 | -0.0271 | 0.11307
-2 | 0.0553 | 0.00793 | -0.0259 | 6.9735
-1.5 | 0.1102 | 0.00789 | -0.0248 | 13.967
-1 | 0.1652 | 0.00787 | -0.0238 | 20.9911
-0.5 | 0.2199 | 0.00784 | -0.0227 | 28.0485
0 | 0.2751 | 0.00776 | -0.0217 | 35.451
0.5 | 0.3161 | 0.00697 | -0.0182 | 45.3515
1 | 0.3616 | 0.00645 | -0.0155 | 56.062
1.5 | 0.4091 | 0.00623 | -0.013 | 65.6661
2 | 0.4591 | 0.00612 | -0.0109 | 75.0163
2.5 | 0.5075 | 0.00606 | -0.0084 | 83.7459
3 | 0.557 | 0.00608 | -0.0061 | 91.6118
3.5 | 0.6093 | 0.00612 | -0.0045 | 99.5588
4 | 0.6683 | 0.00631 | -0.0043 | 105.9113
4.5 | 0.7346 | 0.0065 | -0.0058 | 113.0154
5 | 0.8006 | 0.00679 | -0.0073 | 117.9087
5.5 | 0.8751 | 0.00704 | -0.0105 | 124.304
6 | 0.9373 | 0.00737 | -0.0112 | 127.1777
6.5 | 1.0048 | 0.00765 | -0.0129 | 131.3464
7 | 1.0725 | 0.00805 | -0.0147 | 133.2298
7.5 | 1.1398 | 0.00836 | -0.0164 | 136.3397
8 | 1.202 | 0.00878 | -0.017 | 136.9021
8.5 | 1.2659 | 0.0092 | -0.018 | 137.5978
9 | 1.3336 | 0.00963 | -0.0198 | 138.4839
9.5 | 1.3989 | 0.01017 | -0.0212 | 137.5516
10 | 1.4627 | 0.01079 | -0.0223 | 135.5607
10.5 | 1.5001 | 0.01139 | -0.0181 | 131.7032
11 | 1.5173 | 0.01188 | -0.0098 | 127.7189
11.5 | 1.5359 | 0.01251 | -0.0021 | 122.7738
12 | 1.5603 | 0.01333 | 0.004 | 117.0518
12.5 | 1.5857 | 0.01438 | 0.0094 | 110.2712
13 | 1.6083 | 0.01575 | 0.0145 | 102.1143
13.5 | 1.6253 | 0.01759 | 0.0195 | 92.3991
14 | 1.6407 | 0.01979 | 0.0239 | 82.9055
14.5 | 1.6526 | 0.02253 | 0.0275 | 73.3511
15 | 1.6589 | 0.02608 | 0.0303 | 63.6081
15.5 | 1.6561 | 0.03085 | 0.032 | 53.6823
16 | 1.6477 | 0.03672 | 0.0325 | 44.872
16.5 | 1.63 | 0.04405 | 0.0317 | 37.0034
17 | 1.6023 | 0.05292 | 0.0298 | 30.2778
17.5 | 1.5608 | 0.06376 | 0.0267 | 24.4793
18 | 1.5118 | 0.07585 | 0.0227 | 19.9314
18.5 | 1.4669 | 0.08782 | 0.0184 | 16.7035
19 | 1.4253 | 0.09972 | 0.0137 | 14.293
19.5 | 1.3813 | 0.11235 | 0.0082 | 12.2946
20 | 1.3554 | 0.12281 | 0.0035 | 11.0366

## 63. Re 3M Mach 0.50 (1)
BIGFOIL.COM POLAR EXPORT
NACA34014.5
NACA34014.5 |  |  |  | Cl Max: | 1.494 | at alpha= | 10 | deg
JavaFoil+Calcfoil stall+Eppler ext transition |  |  |  | L/D Max: | 104.061 | at alpha= | 6.5 | deg
Re: | 3000000 |  |  | Cd Min: | 0.00798 | at alpha= | 3.5 | deg
Mach: | 0.5 |  |  | Cl=0 at alpha= | -2.3643 | deg
|  |  |  | @ Cl=0.1, Cd= | 0.010204
|  |  |  | @ Cl=0.4, Cd= | 0.0086138
|  |  |  | @ Cl=0.6, Cd= | 0.0083456
alpha (deg) | Cl | Cd | Cm | Cl/Cd
-20 | -0.962 | 0.1707 | -0.01 | -5.635
-19.5 | -0.934 | 0.16453 | -0.01 | -5.679
-19 | -0.908 | 0.15985 | -0.01 | -5.681
-18.5 | -0.882 | 0.15546 | -0.01 | -5.673
-18 | -0.854 | 0.14871 | -0.01 | -5.745
-17.5 | -0.828 | 0.14518 | -0.01 | -5.702
-17 | -0.801 | 0.14097 | -0.01 | -5.685
-16.5 | -0.774 | 0.13895 | -0.01 | -5.57
-16 | -0.747 | 0.11877 | -0.01 | -6.291
-15.5 | -0.721 | 0.10895 | -0.01 | -6.613
-15 | -0.693 | 0.12348 | -0.01 | -5.61
-14.5 | -0.666 | 0.10515 | -0.01 | -6.333
-14 | -0.639 | 0.09539 | -0.01 | -6.7
-13.5 | -0.611 | 0.10453 | -0.01 | -5.849
-13 | -0.585 | 0.09123 | -0.01 | -6.407
-12.5 | -0.558 | 0.0829 | -0.01 | -6.727
-12 | -0.53 | 0.08616 | -0.01 | -6.15
-11.5 | -0.503 | 0.07679 | -0.01 | -6.55
-11 | -0.475 | 0.08219 | -0.01 | -5.781
-10.5 | -0.448 | 0.07076 | -0.01 | -6.332
-10 | -0.42 | 0.07497 | -0.01 | -5.607
-9.5 | -0.393 | 0.06418 | -0.01 | -6.13
-9 | -0.366 | 0.06354 | -0.01 | -5.754
-8.5 | -0.338 | 0.061 | -0.01 | -5.548
-8 | -0.311 | 0.05784 | -0.011 | -5.382
-7.5 | -0.441 | 0.04943 | -0.012 | -8.918
-7 | -0.443 | 0.04338 | -0.014 | -10.215
-6.5 | -0.509 | 0.01116 | -0.023 | -45.637
-6 | -0.465 | 0.01009 | -0.023 | -46.082
-5.5 | -0.412 | 0.01033 | -0.023 | -39.863
-5 | -0.353 | 0.01016 | -0.023 | -34.742
-4.5 | -0.29 | 0.01061 | -0.024 | -27.326
-4 | -0.225 | 0.01071 | -0.024 | -20.964
-3.5 | -0.157 | 0.01059 | -0.024 | -14.857
-3 | -0.089 | 0.01053 | -0.025 | -8.421
-2.5 | -0.019 | 0.01038 | -0.025 | -1.85
-2 | 0.051 | 0.01026 | -0.025 | 4.961
-1.5 | 0.121 | 0.01018 | -0.026 | 11.939
-1 | 0.192 | 0.01068 | -0.026 | 18.007
-0.5 | 0.263 | 0.01064 | -0.026 | 24.667
0 | 0.333 | 0.01008 | -0.027 | 33.005
0.5 | 0.402 | 0.00857 | -0.027 | 46.963
1 | 0.472 | 0.00865 | -0.027 | 54.588
1.5 | 0.542 | 0.00827 | -0.028 | 65.523
2 | 0.611 | 0.00836 | -0.028 | 73.053
2.5 | 0.679 | 0.00807 | -0.028 | 84.163
3 | 0.748 | 0.00823 | -0.029 | 90.819
3.5 | 0.816 | 0.00798 | -0.029 | 102.146
4 | 0.883 | 0.00921 | -0.029 | 95.857
4.5 | 0.949 | 0.00974 | -0.03 | 97.449
5 | 1.015 | 0.01008 | -0.03 | 100.669
5.5 | 1.079 | 0.01048 | -0.03 | 102.997
6 | 1.142 | 0.01098 | -0.031 | 103.984
6.5 | 1.204 | 0.01157 | -0.031 | 104.061
7 | 1.263 | 0.01244 | -0.031 | 101.516
7.5 | 1.319 | 0.01327 | -0.031 | 99.372
8 | 1.371 | 0.01432 | -0.032 | 95.768
8.5 | 1.418 | 0.01574 | -0.032 | 90.078
9 | 1.457 | 0.01756 | -0.032 | 82.956
9.5 | 1.483 | 0.02015 | -0.032 | 73.618
10 | 1.494 | 0.02411 | -0.032 | 61.954
10.5 | 1.485 | 0.03017 | -0.031 | 49.209
11 | 1.449 | 0.03967 | -0.03 | 36.54
11.5 | 1.379 | 0.05309 | -0.029 | 25.965
12 | 1.213 | 0.06937 | -0.028 | 17.491
12.5 | 0.875 | 0.08499 | -0.028 | 10.299
13 | 0.897 | 0.09309 | -0.027 | 9.635
13.5 | 0.876 | 0.11093 | -0.018 | 7.901
14 | 0.946 | 0.10851 | -0.027 | 8.721
14.5 | 0.935 | 0.12201 | -0.02 | 7.663
15 | 0.964 | 0.12762 | -0.021 | 7.554

## 64. Re 3M Mach 0.50 (2)
BIGFOIL.COM POLAR EXPORT
NACA34014.5
NACA34014.5 |  |  |  | Cl Max: | 1.6535 | at alpha= | 12 | deg
XFOIL ncrit=9 |  |  |  | L/D Max: | 128.253 | at alpha= | 8 | deg
Re: | 3000000 |  |  | Cd Min: | 0.23789 | at alpha= | -20 | deg
Mach: | 0.5 |  |  | Cl=0 at alpha= | -2.5189 | deg
|  |  |  | @ Cl=0.1, Cd= | 0.008335
|  |  |  | @ Cl=0.4, Cd= | 0.0075403
|  |  |  | @ Cl=0.6, Cd= | 0.0066221
alpha (deg) | Cl | Cd | Cm | Cl/Cd
-20 | -0.6203 | 0.23789 | 0.0258 | -2.6075
-19.5 | -0.5984 | 0.23104 | 0.0217 | -2.59
-19 | -0.5749 | 0.22508 | 0.0179 | -2.5542
-18.5 | -0.5551 | 0.21716 | 0.0138 | -2.5562
-18 | -0.5363 | 0.209 | 0.0097 | -2.566
-17.5 | -0.5206 | 0.19967 | 0.0053 | -2.6073
-17 | -0.4996 | 0.19299 | 0.0018 | -2.5887
-16.5 | -0.4794 | 0.18607 | -0.0017 | -2.5764
-16 | -0.4612 | 0.17863 | -0.0052 | -2.5819
-15.5 | -0.4463 | 0.17042 | -0.0088 | -2.6188
-15 | -0.4398 | 0.15981 | -0.0132 | -2.752
-14.5 | -0.4229 | 0.15308 | -0.0161 | -2.7626
-14 | -0.4067 | 0.14635 | -0.0188 | -2.779
-13.5 | -0.3958 | 0.13846 | -0.0218 | -2.8586
-13 | -0.3929 | 0.12921 | -0.0252 | -3.0408
-12.5 | -0.3971 | 0.11911 | -0.0291 | -3.3339
-12 | -0.391 | 0.11176 | -0.0315 | -3.4986
-11.5 | -0.3852 | 0.10463 | -0.0337 | -3.6815
-11 | -0.3982 | 0.094 | -0.0384 | -4.2362
-10 | -0.4216 | 0.0689 | -0.0583 | -6.119
-9.5 | -0.4388 | 0.05115 | -0.0811 | -8.5787
-9 | -0.4356 | 0.03335 | -0.1109 | -13.0615
-8.5 | -0.494 | 0.02835 | -0.0968 | -17.425
-8 | -0.5574 | 0.01925 | -0.0832 | -28.9558
-7.5 | -0.5482 | 0.01433 | -0.0744 | -38.2554
-7 | -0.5085 | 0.01186 | -0.0676 | -42.8752
-6.5 | -0.4598 | 0.01065 | -0.0615 | -43.1737
-6 | -0.406 | 0.01004 | -0.0562 | -40.4382
-5.5 | -0.3505 | 0.0096 | -0.0514 | -36.5104
-5 | -0.2947 | 0.00923 | -0.047 | -31.9285
-4.5 | -0.2367 | 0.00902 | -0.0432 | -26.2417
-4 | -0.1787 | 0.00881 | -0.0397 | -20.2838
-3.5 | -0.1193 | 0.00869 | -0.0366 | -13.7284
-3 | -0.0586 | 0.00856 | -0.0339 | -6.8458
-2.5 | 0.0023 | 0.00845 | -0.0315 | 0.27219
-2 | 0.0638 | 0.00837 | -0.0293 | 7.6225
-1 | 0.1879 | 0.00825 | -0.0254 | 22.7758
-0.5 | 0.2496 | 0.00824 | -0.0236 | 30.2913
0 | 0.3119 | 0.00819 | -0.0219 | 38.083
0.5 | 0.3725 | 0.00818 | -0.0199 | 45.5379
1 | 0.4142 | 0.00721 | -0.0146 | 57.448
1.5 | 0.4622 | 0.00681 | -0.0103 | 67.8708
2 | 0.5162 | 0.00667 | -0.0068 | 77.3913
2.5 | 0.5685 | 0.00661 | -0.0029 | 86.0061
3 | 0.6205 | 0.00663 | 0.0011 | 93.5897
3.5 | 0.6757 | 0.0067 | 0.0047 | 100.8507
4 | 0.7443 | 0.00695 | 0.0055 | 107.0935
4.5 | 0.8279 | 0.00725 | 0.0033 | 114.1931
5 | 0.9124 | 0.00767 | 0.0011 | 118.957
5.5 | 0.9996 | 0.00807 | -0.0013 | 123.8662
6 | 1.0729 | 0.00856 | -0.0009 | 125.3388
6.5 | 1.1546 | 0.00906 | -0.0017 | 127.4393
7 | 1.2309 | 0.0096 | -0.0014 | 128.2188
7.5 | 1.3061 | 0.01021 | -0.0006 | 127.9236
8 | 1.3877 | 0.01082 | -0.0007 | 128.2532
8.5 | 1.4665 | 0.0116 | -0.0002 | 126.4224
9 | 1.4914 | 0.01225 | 0.0096 | 121.7469
9.5 | 1.5233 | 0.01312 | 0.0179 | 116.1052
10 | 1.5544 | 0.01436 | 0.0256 | 108.2451
10.5 | 1.588 | 0.01587 | 0.0323 | 100.063
11 | 1.6181 | 0.0179 | 0.0384 | 90.3966
11.5 | 1.6404 | 0.02075 | 0.0437 | 79.0554
12 | 1.6535 | 0.02462 | 0.0479 | 67.1608
12.5 | 1.6496 | 0.03019 | 0.0504 | 54.6406
13 | 1.6247 | 0.03791 | 0.0508 | 42.8568
13.5 | 1.5731 | 0.04821 | 0.0488 | 32.6302
14 | 1.5012 | 0.0605 | 0.0451 | 24.8132
14.5 | 1.4241 | 0.07371 | 0.04 | 19.3203
15 | 1.3644 | 0.08602 | 0.0347 | 15.8614
15.5 | 1.3112 | 0.09835 | 0.029 | 13.332
16 | 1.275 | 0.10949 | 0.0237 | 11.6449
16.5 | 1.2442 | 0.12052 | 0.0182 | 10.3236
17.5 | 1.2007 | 0.14164 | 0.0068 | 8.4771
18 | 1.1885 | 0.15156 | 0.0012 | 7.8418
18.5 | 1.1774 | 0.16161 | -0.0049 | 7.2854
19 | 1.1691 | 0.17168 | -0.0112 | 6.8098
19.5 | 1.166 | 0.18126 | -0.0172 | 6.4327
20 | 1.1644 | 0.19079 | -0.0235 | 6.103

## 65. Re 4M Mach 0.00 (1)
BIGFOIL.COM POLAR EXPORT
NACA34014.5
NACA34014.5 |  |  |  | Cl Max: | 1.69 | at alpha= | 16 | deg
JavaFoil+Calcfoil stall+Eppler ext transition |  |  |  | L/D Max: | 134.856 | at alpha= | 7.5 | deg
Re: | 4000000 |  |  | Cd Min: | 0.00822 | at alpha= | 5.5 | deg
Mach: | 0 |  |  | Cl=0 at alpha= | -2.3607 | deg
|  |  |  | @ Cl=0.1, Cd= | 0.010374
|  |  |  | @ Cl=0.4, Cd= | 0.0084084
|  |  |  | @ Cl=0.6, Cd= | 0.0083607
alpha (deg) | Cl | Cd | Cm | Cl/Cd
-16.5 | -0.867 | 0.11053 | -0.009 | -7.846
-16 | -0.868 | 0.10463 | -0.009 | -8.297
-15.5 | -0.867 | 0.09899 | -0.01 | -8.756
-15 | -0.864 | 0.09317 | -0.01 | -9.268
-14.5 | -0.858 | 0.08774 | -0.01 | -9.775
-14 | -0.848 | 0.08232 | -0.01 | -10.305
-13.5 | -0.837 | 0.07683 | -0.011 | -10.893
-13 | -0.824 | 0.07109 | -0.011 | -11.587
-12.5 | -0.809 | 0.06519 | -0.011 | -12.406
-12 | -0.898 | 0.01872 | -0.016 | -47.956
-11.5 | -0.909 | 0.01268 | -0.017 | -71.735
-11 | -0.884 | 0.01184 | -0.017 | -74.68
-10.5 | -0.852 | 0.0113 | -0.018 | -75.411
-10 | -0.816 | 0.01087 | -0.018 | -75.038
-9.5 | -0.776 | 0.00937 | -0.018 | -82.796
-9 | -0.733 | 0.00961 | -0.018 | -76.29
-8.5 | -0.688 | 0.0099 | -0.019 | -69.496
-8 | -0.64 | 0.01027 | -0.019 | -62.309
-7.5 | -0.59 | 0.01001 | -0.019 | -58.911
-7 | -0.538 | 0.00981 | -0.019 | -54.79
-6.5 | -0.484 | 0.01034 | -0.02 | -46.823
-6 | -0.429 | 0.01015 | -0.02 | -42.248
-5.5 | -0.373 | 0.01001 | -0.02 | -37.242
-5 | -0.315 | 0.00997 | -0.02 | -31.633
-4.5 | -0.257 | 0.01063 | -0.021 | -24.154
-4 | -0.198 | 0.01078 | -0.021 | -18.333
-3.5 | -0.138 | 0.01061 | -0.021 | -12.985
-3 | -0.077 | 0.01051 | -0.021 | -7.371
-2.5 | -0.017 | 0.01045 | -0.022 | -1.601
-2 | 0.044 | 0.0105 | -0.022 | 4.219
-1.5 | 0.106 | 0.01036 | -0.022 | 10.183
-1 | 0.167 | 0.01028 | -0.022 | 16.234
-0.5 | 0.228 | 0.01016 | -0.023 | 22.44
0 | 0.289 | 0.0083 | -0.023 | 34.805
0.5 | 0.35 | 0.00831 | -0.023 | 42.089
1 | 0.411 | 0.00843 | -0.024 | 48.728
1.5 | 0.471 | 0.00882 | -0.024 | 53.404
2 | 0.532 | 0.00883 | -0.024 | 60.2
2.5 | 0.592 | 0.00835 | -0.025 | 70.917
3 | 0.652 | 0.00843 | -0.025 | 77.364
3.5 | 0.712 | 0.00854 | -0.025 | 83.385
4 | 0.772 | 0.00867 | -0.025 | 89.009
4.5 | 0.831 | 0.00834 | -0.026 | 99.675
5 | 0.89 | 0.00854 | -0.026 | 104.238
5.5 | 0.949 | 0.00822 | -0.026 | 115.435
6 | 1.007 | 0.00868 | -0.027 | 115.99
6.5 | 1.065 | 0.00844 | -0.027 | 126.22
7 | 1.122 | 0.00898 | -0.027 | 124.98
7.5 | 1.179 | 0.00874 | -0.028 | 134.856
8 | 1.234 | 0.01 | -0.028 | 123.469
8.5 | 1.289 | 0.01035 | -0.028 | 124.536
9 | 1.341 | 0.01077 | -0.028 | 124.508
9.5 | 1.392 | 0.01128 | -0.029 | 123.391
10 | 1.44 | 0.01186 | -0.029 | 121.413
10.5 | 1.485 | 0.01256 | -0.029 | 118.308
11 | 1.527 | 0.01344 | -0.029 | 113.634
11.5 | 1.564 | 0.01453 | -0.03 | 107.653
12 | 1.597 | 0.01593 | -0.03 | 100.23
12.5 | 1.624 | 0.01784 | -0.03 | 91.033
13 | 1.643 | 0.0205 | -0.03 | 80.173
13.5 | 1.658 | 0.02374 | -0.03 | 69.873
14 | 1.67 | 0.02752 | -0.03 | 60.688
14.5 | 1.68 | 0.03155 | -0.03 | 53.244
15 | 1.686 | 0.03596 | -0.03 | 46.895
15.5 | 1.689 | 0.04068 | -0.029 | 41.518
16 | 1.69 | 0.04542 | -0.029 | 37.202
16.5 | 1.687 | 0.0506 | -0.029 | 33.349
17 | 1.682 | 0.05593 | -0.029 | 30.08
17.5 | 1.675 | 0.06144 | -0.029 | 27.264
18 | 1.665 | 0.06729 | -0.029 | 24.744
18.5 | 1.652 | 0.07332 | -0.029 | 22.536
19 | 1.637 | 0.07949 | -0.029 | 20.596
19.5 | 1.617 | 0.08601 | -0.029 | 18.798
20 | 1.594 | 0.09266 | -0.029 | 17.207

## 66. Re 4M Mach 0.00 (2)
BIGFOIL.COM POLAR EXPORT
NACA34014.5
NACA34014.5 |  |  |  | Cl Max: | 1.7165 | at alpha= | 17.5 | deg
XFOIL ncrit=9 |  |  |  | L/D Max: | 148.026 | at alpha= | 9 | deg
Re: | 4000000 |  |  | Cd Min: | 0.07656 | at alpha= | 20 | deg
Mach: | 0 |  |  | Cl=0 at alpha= | -2.4878 | deg
|  |  |  | @ Cl=0.1, Cd= | 0.007453
|  |  |  | @ Cl=0.4, Cd= | 0.0059596
|  |  |  | @ Cl=0.6, Cd= | 0.0057062
alpha (deg) | Cl | Cd | Cm | Cl/Cd
-20 | -1.5545 | 0.03045 | -0.0782 | -51.0509
-19.5 | -1.542 | 0.02772 | -0.0763 | -55.6277
-19 | -1.5256 | 0.02548 | -0.0738 | -59.8744
-18.5 | -1.5064 | 0.02361 | -0.0709 | -63.8035
-18 | -1.4847 | 0.02203 | -0.0676 | -67.3945
-17.5 | -1.4606 | 0.02072 | -0.064 | -70.4923
-17 | -1.435 | 0.01961 | -0.0602 | -73.177
-16.5 | -1.41 | 0.01867 | -0.0556 | -75.5222
-16 | -1.3945 | 0.01763 | -0.0491 | -79.0981
-15.5 | -1.3881 | 0.01682 | -0.0402 | -82.5268
-15 | -1.3557 | 0.01597 | -0.0363 | -84.8904
-14.5 | -1.2988 | 0.01506 | -0.0371 | -86.2417
-14 | -1.2402 | 0.01431 | -0.0382 | -86.6667
-13.5 | -1.1803 | 0.01361 | -0.0394 | -86.723
-13 | -1.1212 | 0.01293 | -0.0404 | -86.7131
-12.5 | -1.0668 | 0.01237 | -0.0403 | -86.2409
-12 | -1.0094 | 0.01152 | -0.0409 | -87.6215
-11 | -0.8849 | 0.01034 | -0.0438 | -85.5803
-10 | -0.7381 | 0.00933 | -0.0513 | -79.1104
-9.5 | -0.6941 | 0.00901 | -0.0486 | -77.0366
-9 | -0.6496 | 0.00878 | -0.046 | -73.9863
-8.5 | -0.604 | 0.00861 | -0.0435 | -70.151
-8 | -0.558 | 0.00843 | -0.0412 | -66.1922
-7.5 | -0.5107 | 0.00823 | -0.0391 | -62.0535
-7 | -0.4617 | 0.0081 | -0.0373 | -57
-6.5 | -0.4126 | 0.00798 | -0.0356 | -51.7043
-6 | -0.3628 | 0.00785 | -0.0341 | -46.2166
-5.5 | -0.3118 | 0.00778 | -0.0327 | -40.0771
-5 | -0.2615 | 0.00769 | -0.0312 | -34.0052
-4.5 | -0.2098 | 0.00765 | -0.0301 | -27.4248
-4 | -0.1586 | 0.0076 | -0.0288 | -20.8684
-3.5 | -0.1064 | 0.00756 | -0.0277 | -14.0741
-3 | -0.0539 | 0.00754 | -0.0267 | -7.1485
-2.5 | -0.0013 | 0.00751 | -0.0257 | -0.1731
-2 | 0.0519 | 0.00748 | -0.0248 | 6.9385
-1.5 | 0.1053 | 0.00745 | -0.024 | 14.1342
-1 | 0.1593 | 0.00741 | -0.0233 | 21.498
-0.5 | 0.2128 | 0.00737 | -0.0225 | 28.8738
0 | 0.2663 | 0.00734 | -0.0218 | 36.2807
0.5 | 0.3179 | 0.00716 | -0.0207 | 44.3994
1 | 0.3549 | 0.0062 | -0.0169 | 57.2419
1.5 | 0.4018 | 0.00595 | -0.0149 | 67.5294
2 | 0.4514 | 0.00581 | -0.0133 | 77.6936
2.5 | 0.4989 | 0.00573 | -0.0113 | 87.0681
3 | 0.5479 | 0.00569 | -0.0095 | 96.2917
3.5 | 0.5955 | 0.0057 | -0.0075 | 104.4737
4 | 0.6467 | 0.00577 | -0.0063 | 112.0797
4.5 | 0.7024 | 0.0059 | -0.0061 | 119.0508
5 | 0.7626 | 0.00612 | -0.007 | 124.6078
5.5 | 0.8265 | 0.00631 | -0.0088 | 130.9826
6 | 0.8954 | 0.00661 | -0.0118 | 135.4614
6.5 | 0.9532 | 0.00683 | -0.0123 | 139.5608
7 | 1.0195 | 0.00716 | -0.0148 | 142.3883
7.5 | 1.0828 | 0.00743 | -0.0167 | 145.7335
8 | 1.1442 | 0.00778 | -0.0182 | 147.0694
8.5 | 1.2022 | 0.00816 | -0.019 | 147.3284
9 | 1.2597 | 0.00851 | -0.0197 | 148.0259
9.5 | 1.3215 | 0.00896 | -0.0216 | 147.4888
10 | 1.3816 | 0.00945 | -0.0231 | 146.2011
10.5 | 1.4401 | 0.00999 | -0.0245 | 144.1542
11 | 1.4973 | 0.01062 | -0.0256 | 140.9887
11.5 | 1.5337 | 0.01124 | -0.0224 | 136.4502
12 | 1.5567 | 0.01186 | -0.0165 | 131.2563
12.5 | 1.5683 | 0.01247 | -0.0084 | 125.7658
13 | 1.5878 | 0.01331 | -0.0025 | 119.2938
13.5 | 1.6129 | 0.01422 | 0.002 | 113.4248
14 | 1.6347 | 0.01542 | 0.0065 | 106.0117
14.5 | 1.6539 | 0.01688 | 0.0107 | 97.9799
15 | 1.672 | 0.01856 | 0.0144 | 90.0862
15.5 | 1.689 | 0.0205 | 0.0177 | 82.3902
16 | 1.7031 | 0.02286 | 0.0204 | 74.5013
16.5 | 1.7131 | 0.0258 | 0.0227 | 66.3992
17 | 1.7163 | 0.02965 | 0.0243 | 57.8853
17.5 | 1.7165 | 0.03418 | 0.025 | 50.2194
18 | 1.7115 | 0.03965 | 0.0249 | 43.1652
18.5 | 1.6977 | 0.04652 | 0.024 | 36.494
19 | 1.6702 | 0.05539 | 0.0219 | 30.1535
19.5 | 1.6385 | 0.06517 | 0.0192 | 25.1419
20 | 1.597 | 0.07656 | 0.0155 | 20.8595

## 67. Re 4M Mach 0.10 (1)
BIGFOIL.COM POLAR EXPORT
NACA34014.5
NACA34014.5 |  |  |  | Cl Max: | 1.68 | at alpha= | 15.5 | deg
JavaFoil+Calcfoil stall+Eppler ext transition |  |  |  | L/D Max: | 134.051 | at alpha= | 7.5 | deg
Re: | 4000000 |  |  | Cd Min: | 0.00826 | at alpha= | 5.5 | deg
Mach: | 0.1 |  |  | Cl=0 at alpha= | -2.3629 | deg
|  |  |  | @ Cl=0.1, Cd= | 0.010317
|  |  |  | @ Cl=0.4, Cd= | 0.0084151
|  |  |  | @ Cl=0.6, Cd= | 0.0083792
alpha (deg) | Cl | Cd | Cm | Cl/Cd
-16.5 | -0.842 | 0.11222 | -0.009 | -7.504
-16 | -0.846 | 0.1064 | -0.009 | -7.949
-15.5 | -0.847 | 0.10062 | -0.009 | -8.42
-15 | -0.846 | 0.09485 | -0.01 | -8.923
-14.5 | -0.843 | 0.08931 | -0.01 | -9.438
-14 | -0.836 | 0.08391 | -0.01 | -9.958
-13.5 | -0.826 | 0.07844 | -0.01 | -10.529
-13 | -0.814 | 0.07292 | -0.011 | -11.163
-12.5 | -0.8 | 0.06751 | -0.011 | -11.846
-12 | -0.787 | 0.05991 | -0.012 | -13.134
-11.5 | -0.898 | 0.01349 | -0.017 | -66.597
-11 | -0.88 | 0.01205 | -0.017 | -73.017
-10.5 | -0.85 | 0.01143 | -0.018 | -74.39
-10 | -0.815 | 0.01098 | -0.018 | -74.212
-9.5 | -0.776 | 0.00946 | -0.018 | -81.992
-9 | -0.734 | 0.00969 | -0.018 | -75.718
-8.5 | -0.689 | 0.00996 | -0.019 | -69.195
-8 | -0.641 | 0.00971 | -0.019 | -66.043
-7.5 | -0.591 | 0.01009 | -0.019 | -58.622
-7 | -0.539 | 0.00989 | -0.019 | -54.535
-6.5 | -0.486 | 0.01035 | -0.02 | -46.962
-6 | -0.431 | 0.01016 | -0.02 | -42.383
-5.5 | -0.374 | 0.0101 | -0.02 | -37.056
-5 | -0.317 | 0.01002 | -0.02 | -31.61
-4.5 | -0.258 | 0.01066 | -0.021 | -24.201
-4 | -0.198 | 0.01078 | -0.021 | -18.407
-3.5 | -0.138 | 0.0107 | -0.021 | -12.939
-3 | -0.078 | 0.0105 | -0.021 | -7.41
-2.5 | -0.017 | 0.00996 | -0.022 | -1.688
-2 | 0.045 | 0.00992 | -0.022 | 4.488
-1.5 | 0.106 | 0.01036 | -0.022 | 10.239
-1 | 0.168 | 0.01027 | -0.023 | 16.322
-0.5 | 0.229 | 0.01023 | -0.023 | 22.395
0 | 0.29 | 0.0083 | -0.023 | 34.988
0.5 | 0.352 | 0.00836 | -0.023 | 42.068
1 | 0.413 | 0.00843 | -0.024 | 48.956
1.5 | 0.474 | 0.00851 | -0.024 | 55.645
2 | 0.534 | 0.00833 | -0.024 | 64.178
2.5 | 0.595 | 0.00837 | -0.025 | 71.084
3 | 0.655 | 0.00848 | -0.025 | 77.266
3.5 | 0.716 | 0.00859 | -0.025 | 83.345
4 | 0.776 | 0.00872 | -0.026 | 88.926
4.5 | 0.835 | 0.00837 | -0.026 | 99.742
5 | 0.895 | 0.00857 | -0.026 | 104.344
5.5 | 0.953 | 0.00826 | -0.026 | 115.444
6 | 1.012 | 0.00876 | -0.027 | 115.578
6.5 | 1.07 | 0.0085 | -0.027 | 125.929
7 | 1.127 | 0.00853 | -0.027 | 132.134
7.5 | 1.184 | 0.00883 | -0.028 | 134.051
8 | 1.24 | 0.01008 | -0.028 | 122.909
8.5 | 1.294 | 0.01045 | -0.028 | 123.838
9 | 1.347 | 0.01089 | -0.029 | 123.725
9.5 | 1.397 | 0.01141 | -0.029 | 122.465
10 | 1.445 | 0.01202 | -0.029 | 120.244
10.5 | 1.49 | 0.01275 | -0.029 | 116.867
11 | 1.531 | 0.01366 | -0.03 | 112.112
11.5 | 1.568 | 0.01483 | -0.03 | 105.7
12 | 1.599 | 0.01633 | -0.03 | 97.919
12.5 | 1.624 | 0.01841 | -0.03 | 88.239
13 | 1.643 | 0.02123 | -0.03 | 77.385
13.5 | 1.656 | 0.02468 | -0.03 | 67.085
14 | 1.665 | 0.02878 | -0.03 | 57.865
14.5 | 1.674 | 0.03297 | -0.03 | 50.766
15 | 1.679 | 0.03749 | -0.03 | 44.775
15.5 | 1.68 | 0.04238 | -0.029 | 39.635
16 | 1.678 | 0.0474 | -0.029 | 35.398
16.5 | 1.673 | 0.0528 | -0.029 | 31.686
17 | 1.666 | 0.05826 | -0.029 | 28.592
17.5 | 1.655 | 0.06405 | -0.029 | 25.845
18 | 1.642 | 0.07012 | -0.029 | 23.419
18.5 | 1.626 | 0.07628 | -0.029 | 21.321
19 | 1.608 | 0.08272 | -0.029 | 19.434
19.5 | 1.584 | 0.08944 | -0.029 | 17.705
20 | 1.557 | 0.09639 | -0.029 | 16.153

## 68. Re 4M Mach 0.10 (2)
BIGFOIL.COM POLAR EXPORT
NACA34014.5
NACA34014.5 |  |  |  | Cl Max: | 1.7111 | at alpha= | 17 | deg
XFOIL ncrit=9 |  |  |  | L/D Max: | 147.683 | at alpha= | 9 | deg
Re: | 4000000 |  |  | Cd Min: | 0.08382 | at alpha= | 20 | deg
Mach: | 0.1 |  |  | Cl=0 at alpha= | -2.4879 | deg
|  |  |  | @ Cl=0.1, Cd= | 0.0074591
|  |  |  | @ Cl=0.4, Cd= | 0.0059923
|  |  |  | @ Cl=0.6, Cd= | 0.0057219
alpha (deg) | Cl | Cd | Cm | Cl/Cd
-20 | -1.529 | 0.03467 | -0.0821 | -44.1015
-19.5 | -1.5247 | 0.03089 | -0.0809 | -49.359
-19 | -1.5139 | 0.02795 | -0.0788 | -54.1646
-18.5 | -1.4985 | 0.02558 | -0.076 | -58.5809
-18 | -1.481 | 0.02355 | -0.0727 | -62.8875
-17.5 | -1.4594 | 0.02194 | -0.0691 | -66.5178
-17 | -1.4355 | 0.0206 | -0.065 | -69.6845
-16.5 | -1.4112 | 0.01947 | -0.0605 | -72.4807
-16 | -1.3895 | 0.01851 | -0.055 | -75.0675
-15.5 | -1.3792 | 0.0176 | -0.0469 | -78.3636
-15 | -1.366 | 0.01671 | -0.039 | -81.7475
-14.5 | -1.3096 | 0.0156 | -0.0396 | -83.9487
-14 | -1.2506 | 0.01473 | -0.0404 | -84.9016
-13.5 | -1.1902 | 0.01396 | -0.0415 | -85.2579
-12.5 | -1.0754 | 0.0126 | -0.042 | -85.3492
-12 | -1.0166 | 0.01183 | -0.0426 | -85.9341
-11 | -0.8919 | 0.01049 | -0.045 | -85.0238
-10 | -0.7411 | 0.00949 | -0.0529 | -78.0927
-9.5 | -0.6978 | 0.00911 | -0.0499 | -76.5971
-9 | -0.6532 | 0.00886 | -0.0471 | -73.7246
-8.5 | -0.6075 | 0.00867 | -0.0444 | -70.0692
-8 | -0.5606 | 0.00852 | -0.0421 | -65.7981
-7.5 | -0.5136 | 0.00828 | -0.0398 | -62.029
-7 | -0.4644 | 0.00814 | -0.038 | -57.0516
-6.5 | -0.4146 | 0.00804 | -0.0363 | -51.5672
-6 | -0.3648 | 0.00788 | -0.0346 | -46.2944
-5.5 | -0.3137 | 0.00781 | -0.0331 | -40.1665
-5 | -0.263 | 0.00772 | -0.0316 | -34.0674
-4.5 | -0.2111 | 0.00767 | -0.0304 | -27.5228
-4 | -0.1596 | 0.00762 | -0.029 | -20.9449
-3.5 | -0.1069 | 0.00758 | -0.0279 | -14.1029
-3 | -0.0543 | 0.00756 | -0.0269 | -7.1825
-2.5 | -0.0013 | 0.00752 | -0.0259 | -0.17287
-2 | 0.0523 | 0.00749 | -0.025 | 6.9826
-1 | 0.1602 | 0.00742 | -0.0234 | 21.5903
-0.5 | 0.2142 | 0.00739 | -0.0226 | 28.9851
0 | 0.2678 | 0.00736 | -0.0218 | 36.3859
0.5 | 0.3201 | 0.00719 | -0.0208 | 44.5202
1 | 0.357 | 0.00622 | -0.0169 | 57.3955
1.5 | 0.4042 | 0.00597 | -0.0148 | 67.7052
2 | 0.454 | 0.00583 | -0.0132 | 77.8731
2.5 | 0.5016 | 0.00576 | -0.0111 | 87.0833
3 | 0.5509 | 0.0057 | -0.0094 | 96.6491
3.5 | 0.5986 | 0.00572 | -0.0073 | 104.6503
4 | 0.6502 | 0.00579 | -0.006 | 112.2971
4.5 | 0.7061 | 0.00593 | -0.0058 | 119.0725
5 | 0.767 | 0.00614 | -0.0067 | 124.9186
5.5 | 0.8314 | 0.00635 | -0.0085 | 130.9291
6 | 0.9012 | 0.00664 | -0.0116 | 135.7229
6.5 | 0.9593 | 0.00687 | -0.012 | 139.6361
7 | 1.0263 | 0.00719 | -0.0145 | 142.7399
7.5 | 1.0899 | 0.00749 | -0.0163 | 145.514
8 | 1.1519 | 0.00783 | -0.0177 | 147.1137
8.5 | 1.2098 | 0.00824 | -0.0184 | 146.8204
9 | 1.2686 | 0.00859 | -0.0192 | 147.6834
9.5 | 1.3309 | 0.00904 | -0.021 | 147.2235
10 | 1.3916 | 0.00954 | -0.0225 | 145.87
10.5 | 1.4508 | 0.0101 | -0.0238 | 143.6436
11 | 1.5083 | 0.01076 | -0.0248 | 140.1766
11.5 | 1.5398 | 0.01137 | -0.0205 | 135.4266
12 | 1.5574 | 0.01197 | -0.0132 | 130.1086
12.5 | 1.5725 | 0.01262 | -0.0058 | 124.6038
13 | 1.5926 | 0.01355 | 0 | 117.5351
13.5 | 1.618 | 0.01453 | 0.0045 | 111.3558
14 | 1.6381 | 0.01587 | 0.0091 | 103.2199
14.5 | 1.6563 | 0.01748 | 0.0134 | 94.754
15 | 1.6733 | 0.01934 | 0.0171 | 86.5202
15.5 | 1.6884 | 0.02155 | 0.0203 | 78.348
16 | 1.701 | 0.02421 | 0.0228 | 70.2602
16.5 | 1.7098 | 0.02746 | 0.0248 | 62.2651
17 | 1.7111 | 0.03172 | 0.026 | 53.9439
17.5 | 1.7049 | 0.03717 | 0.0264 | 45.8676
18 | 1.6966 | 0.04329 | 0.0258 | 39.1915
18.5 | 1.6745 | 0.05137 | 0.0242 | 32.5968
19 | 1.6414 | 0.06118 | 0.0216 | 26.829
19.5 | 1.6031 | 0.07203 | 0.0182 | 22.256
20 | 1.5598 | 0.08382 | 0.0142 | 18.6089

## 69. Re 4M Mach 0.25 (1)
BIGFOIL.COM POLAR EXPORT
NACA34014.5
NACA34014.5 |  |  |  | Cl Max: | 1.629 | at alpha= | 13.5 | deg
JavaFoil+Calcfoil stall+Eppler ext transition |  |  |  | L/D Max: | 131.112 | at alpha= | 6.5 | deg
Re: | 4000000 |  |  | Cd Min: | 0.00814 | at alpha= | 1.5 | deg
Mach: | 0.25 |  |  | Cl=0 at alpha= | -2.3651 | deg
|  |  |  | @ Cl=0.1, Cd= | 0.0099729
|  |  |  | @ Cl=0.4, Cd= | 0.0086043
|  |  |  | @ Cl=0.6, Cd= | 0.0085408
alpha (deg) | Cl | Cd | Cm | Cl/Cd
-15 | -0.703 | 0.10543 | -0.009 | -6.665
-14.5 | -0.72 | 0.09882 | -0.009 | -7.291
-14 | -0.732 | 0.09241 | -0.01 | -7.918
-13.5 | -0.739 | 0.08646 | -0.01 | -8.545
-13 | -0.741 | 0.08083 | -0.01 | -9.171
-12.5 | -0.74 | 0.07537 | -0.01 | -9.814
-12 | -0.734 | 0.06993 | -0.011 | -10.494
-11.5 | -0.724 | 0.06491 | -0.011 | -11.15
-11 | -0.711 | 0.05929 | -0.012 | -11.987
-10.5 | -0.702 | 0.04974 | -0.013 | -14.104
-10 | -0.802 | 0.01189 | -0.018 | -67.45
-9.5 | -0.772 | 0.01124 | -0.019 | -68.649
-9 | -0.735 | 0.01083 | -0.019 | -67.867
-8.5 | -0.694 | 0.00987 | -0.019 | -70.296
-8 | -0.648 | 0.01012 | -0.019 | -64.061
-7.5 | -0.6 | 0.00986 | -0.02 | -60.831
-7 | -0.549 | 0.01023 | -0.02 | -53.605
-6.5 | -0.495 | 0.01006 | -0.02 | -49.246
-6 | -0.44 | 0.00985 | -0.02 | -44.633
-5.5 | -0.383 | 0.01037 | -0.021 | -36.899
-5 | -0.324 | 0.01025 | -0.021 | -31.628
-4.5 | -0.264 | 0.01028 | -0.021 | -25.713
-4 | -0.204 | 0.01043 | -0.022 | -19.51
-3.5 | -0.142 | 0.01036 | -0.022 | -13.712
-3 | -0.08 | 0.01028 | -0.022 | -7.772
-2.5 | -0.017 | 0.01011 | -0.022 | -1.707
-2 | 0.046 | 0.01005 | -0.023 | 4.547
-1.5 | 0.109 | 0.00996 | -0.023 | 10.936
-1 | 0.172 | 0.01046 | -0.023 | 16.468
-0.5 | 0.235 | 0.01041 | -0.024 | 22.601
0 | 0.298 | 0.01024 | -0.024 | 29.116
0.5 | 0.361 | 0.00853 | -0.024 | 42.332
1 | 0.424 | 0.00865 | -0.024 | 48.974
1.5 | 0.486 | 0.00814 | -0.025 | 59.728
2 | 0.549 | 0.00822 | -0.025 | 66.718
2.5 | 0.611 | 0.00861 | -0.025 | 70.915
3 | 0.673 | 0.00875 | -0.026 | 76.934
3.5 | 0.735 | 0.0083 | -0.026 | 88.453
4 | 0.796 | 0.00847 | -0.026 | 93.963
4.5 | 0.857 | 0.00865 | -0.027 | 99.08
5 | 0.918 | 0.00836 | -0.027 | 109.831
5.5 | 0.978 | 0.00859 | -0.027 | 113.838
6 | 1.038 | 0.00859 | -0.027 | 120.848
6.5 | 1.097 | 0.00836 | -0.028 | 131.112
7 | 1.155 | 0.00964 | -0.028 | 119.838
7.5 | 1.212 | 0.01022 | -0.028 | 118.63
8 | 1.268 | 0.01058 | -0.029 | 119.834
8.5 | 1.323 | 0.01104 | -0.029 | 119.893
9 | 1.376 | 0.01156 | -0.029 | 119.021
9.5 | 1.425 | 0.01219 | -0.03 | 116.879
10 | 1.471 | 0.01298 | -0.03 | 113.389
10.5 | 1.513 | 0.01396 | -0.03 | 108.4
11 | 1.55 | 0.01517 | -0.03 | 102.174
11.5 | 1.58 | 0.01683 | -0.03 | 93.877
12 | 1.603 | 0.0192 | -0.03 | 83.495
12.5 | 1.618 | 0.02241 | -0.03 | 72.206
13 | 1.626 | 0.02665 | -0.03 | 61.007
13.5 | 1.629 | 0.03146 | -0.03 | 51.787
14 | 1.629 | 0.03667 | -0.03 | 44.437
14.5 | 1.627 | 0.04203 | -0.03 | 38.708
15 | 1.619 | 0.0478 | -0.029 | 33.88
15.5 | 1.606 | 0.05367 | -0.029 | 29.92
16 | 1.587 | 0.0599 | -0.029 | 26.497
16.5 | 1.564 | 0.06637 | -0.029 | 23.561
17 | 1.535 | 0.07328 | -0.029 | 20.942
17.5 | 1.501 | 0.08044 | -0.029 | 18.654
18 | 1.461 | 0.08794 | -0.029 | 16.618
18.5 | 1.417 | 0.0959 | -0.029 | 14.775

## 70. Re 4M Mach 0.25 (2)
BIGFOIL.COM POLAR EXPORT
NACA34014.5
NACA34014.5 |  |  |  | Cl Max: | 1.6805 | at alpha= | 15.5 | deg
XFOIL ncrit=9 |  |  |  | L/D Max: | 146.12 | at alpha= | 8 | deg
Re: | 4000000 |  |  | Cd Min: | 0.21308 | at alpha= | -20 | deg
Mach: | 0.25 |  |  | Cl=0 at alpha= | -2.491 | deg
|  |  |  | @ Cl=0.1, Cd= | 0.0075371
|  |  |  | @ Cl=0.4, Cd= | 0.0061728
|  |  |  | @ Cl=0.6, Cd= | 0.0058401
alpha (deg) | Cl | Cd | Cm | Cl/Cd
-20 | -0.6042 | 0.21308 | 0.0201 | -2.8356
-19.5 | -0.59 | 0.20601 | 0.0162 | -2.8639
-19 | -0.3983 | 0.16656 | -0.0076 | -2.3913
-18.5 | -0.3862 | 0.16207 | -0.0108 | -2.3829
-17.5 | -1.2685 | 0.04564 | -0.0879 | -27.7936
-17 | -1.3068 | 0.03683 | -0.0901 | -35.4819
-16.5 | -1.3218 | 0.03136 | -0.0883 | -42.1492
-16 | -1.3293 | 0.02719 | -0.0841 | -48.8893
-15.5 | -1.3233 | 0.0244 | -0.0786 | -54.2336
-15 | -1.3136 | 0.02233 | -0.0717 | -58.8267
-14.5 | -1.3099 | 0.02062 | -0.0627 | -63.5257
-14 | -1.2923 | 0.01944 | -0.055 | -66.4763
-13.5 | -1.2389 | 0.01717 | -0.0543 | -72.1549
-13 | -1.1773 | 0.01568 | -0.0542 | -75.0829
-12.5 | -1.1182 | 0.01458 | -0.0533 | -76.6941
-12 | -1.0585 | 0.01353 | -0.0525 | -78.2336
-11.5 | -0.9928 | 0.01261 | -0.0528 | -78.7312
-11 | -0.9295 | 0.01168 | -0.0528 | -79.5805
-10.5 | -0.8349 | 0.01067 | -0.0592 | -78.2474
-10 | -0.7629 | 0.01007 | -0.061 | -75.7597
-9.5 | -0.7161 | 0.00976 | -0.0576 | -73.3709
-9 | -0.6718 | 0.00938 | -0.0537 | -71.6205
-8.5 | -0.6266 | 0.00907 | -0.05 | -69.0849
-8 | -0.5782 | 0.00883 | -0.047 | -65.4813
-7.5 | -0.5284 | 0.00867 | -0.0444 | -60.9458
-7 | -0.4788 | 0.00839 | -0.0418 | -57.0679
-6.5 | -0.4276 | 0.00824 | -0.0396 | -51.8932
-5.5 | -0.3237 | 0.00797 | -0.0356 | -40.6148
-5 | -0.2705 | 0.0079 | -0.0339 | -34.2405
-4.5 | -0.2178 | 0.0078 | -0.0322 | -27.9231
-4 | -0.1642 | 0.00775 | -0.0306 | -21.1871
-3.5 | -0.1104 | 0.00771 | -0.0292 | -14.3191
-3 | -0.0558 | 0.00765 | -0.028 | -7.2941
-2.5 | -0.001 | 0.00761 | -0.0268 | -0.13141
-2 | 0.0544 | 0.00757 | -0.0258 | 7.1863
-1.5 | 0.1098 | 0.00753 | -0.0248 | 14.5817
-0.5 | 0.2212 | 0.00746 | -0.0229 | 29.6515
0 | 0.2763 | 0.00744 | -0.022 | 37.1371
0.5 | 0.3312 | 0.00732 | -0.021 | 45.2459
1 | 0.3686 | 0.00638 | -0.0168 | 57.7743
1.5 | 0.4171 | 0.00606 | -0.0145 | 68.8284
2 | 0.4676 | 0.00596 | -0.0126 | 78.4564
2.5 | 0.5173 | 0.00585 | -0.0105 | 88.4274
3 | 0.5673 | 0.00582 | -0.0083 | 97.4742
3.5 | 0.616 | 0.00585 | -0.0059 | 105.2991
4 | 0.6689 | 0.0059 | -0.0044 | 113.3729
4.5 | 0.7259 | 0.00609 | -0.0038 | 119.1954
5 | 0.791 | 0.00627 | -0.005 | 126.1563
5.5 | 0.8587 | 0.00656 | -0.0069 | 130.8994
6 | 0.9329 | 0.00681 | -0.0101 | 136.9897
6.5 | 0.993 | 0.00714 | -0.0103 | 139.0756
7 | 1.0633 | 0.00742 | -0.0126 | 143.3019
7.5 | 1.1289 | 0.00782 | -0.014 | 144.3606
8 | 1.1938 | 0.00817 | -0.0151 | 146.12
9 | 1.3175 | 0.00907 | -0.0162 | 145.2591
9.5 | 1.3828 | 0.00959 | -0.0176 | 144.1919
10 | 1.4466 | 0.01018 | -0.0187 | 142.1022
10.5 | 1.5087 | 0.01085 | -0.0194 | 139.0507
11 | 1.5431 | 0.01152 | -0.0147 | 133.9497
11.5 | 1.5542 | 0.01204 | -0.0054 | 129.0864
12 | 1.5755 | 0.01281 | 0.0015 | 122.9899
12.5 | 1.5982 | 0.01386 | 0.0075 | 115.3102
13 | 1.6184 | 0.01526 | 0.0132 | 106.055
13.5 | 1.6408 | 0.01679 | 0.0178 | 97.7248
14 | 1.6565 | 0.01887 | 0.0224 | 87.7848
14.5 | 1.6699 | 0.02141 | 0.0263 | 77.9963
15 | 1.6759 | 0.02483 | 0.0294 | 67.495
15.5 | 1.6805 | 0.02885 | 0.0314 | 58.2496
16 | 1.6786 | 0.03391 | 0.0324 | 49.5016
16.5 | 1.6642 | 0.04069 | 0.0321 | 40.8995
17 | 1.6453 | 0.04841 | 0.0308 | 33.9868
17.5 | 1.6052 | 0.05885 | 0.0281 | 27.2761
18 | 1.5623 | 0.07 | 0.0247 | 22.3186
18.5 | 1.515 | 0.08203 | 0.0205 | 18.4689
19 | 1.4697 | 0.0942 | 0.0158 | 15.6019
19.5 | 1.4229 | 0.107 | 0.0104 | 13.2981
20 | 1.3953 | 0.11749 | 0.0058 | 11.8759

## 71. Re 4M Mach 0.50 (1)
BIGFOIL.COM POLAR EXPORT
NACA34014.5
NACA34014.5 |  |  |  | Cl Max: | 1.498 | at alpha= | 10 | deg
JavaFoil+Calcfoil stall+Eppler ext transition |  |  |  | L/D Max: | 108.102 | at alpha= | 6.5 | deg
Re: | 4000000 |  |  | Cd Min: | 0.00796 | at alpha= | 3 | deg
Mach: | 0.5 |  |  | Cl=0 at alpha= | -2.3643 | deg
|  |  |  | @ Cl=0.1, Cd= | 0.010134
|  |  |  | @ Cl=0.4, Cd= | 0.0084076
|  |  |  | @ Cl=0.6, Cd= | 0.0081722
alpha (deg) | Cl | Cd | Cm | Cl/Cd
-20 | -0.962 | 0.16466 | -0.01 | -5.844
-19.5 | -0.935 | 0.15541 | -0.01 | -6.015
-19 | -0.909 | 0.14199 | -0.01 | -6.399
-18.5 | -0.882 | 0.13257 | -0.01 | -6.656
-18 | -0.855 | 0.14576 | -0.01 | -5.863
-17.5 | -0.828 | 0.12835 | -0.01 | -6.452
-17 | -0.802 | 0.11927 | -0.01 | -6.721
-16.5 | -0.774 | 0.13099 | -0.01 | -5.912
-16 | -0.747 | 0.11564 | -0.01 | -6.464
-15.5 | -0.721 | 0.1064 | -0.01 | -6.776
-15 | -0.693 | 0.1189 | -0.01 | -5.829
-14.5 | -0.666 | 0.10205 | -0.01 | -6.53
-14 | -0.64 | 0.09282 | -0.01 | -6.893
-13.5 | -0.612 | 0.1006 | -0.01 | -6.081
-13 | -0.585 | 0.08815 | -0.01 | -6.636
-12.5 | -0.558 | 0.08089 | -0.01 | -6.903
-12 | -0.53 | 0.08307 | -0.01 | -6.381
-11.5 | -0.503 | 0.07541 | -0.01 | -6.675
-11 | -0.475 | 0.07907 | -0.01 | -6.012
-10.5 | -0.449 | 0.06886 | -0.01 | -6.515
-10 | -0.421 | 0.06927 | -0.01 | -6.075
-9.5 | -0.394 | 0.06252 | -0.011 | -6.3
-9 | -0.366 | 0.06188 | -0.01 | -5.914
-8.5 | -0.339 | 0.05954 | -0.011 | -5.691
-8 | -0.312 | 0.05643 | -0.011 | -5.522
-7.5 | -0.442 | 0.04825 | -0.013 | -9.153
-7 | -0.445 | 0.0417 | -0.014 | -10.676
-6.5 | -0.51 | 0.00964 | -0.023 | -52.903
-6 | -0.465 | 0.00976 | -0.023 | -47.697
-5.5 | -0.412 | 0.01003 | -0.023 | -41.094
-5 | -0.353 | 0.01042 | -0.023 | -33.887
-4.5 | -0.29 | 0.01046 | -0.024 | -27.738
-4 | -0.225 | 0.01028 | -0.024 | -21.841
-3.5 | -0.157 | 0.01068 | -0.024 | -14.727
-3 | -0.089 | 0.01052 | -0.025 | -8.436
-2.5 | -0.019 | 0.00991 | -0.025 | -1.937
-2 | 0.051 | 0.00977 | -0.025 | 5.213
-1.5 | 0.121 | 0.01029 | -0.026 | 11.811
-1 | 0.192 | 0.01025 | -0.026 | 18.753
-0.5 | 0.263 | 0.01014 | -0.026 | 25.901
0 | 0.333 | 0.01014 | -0.027 | 32.812
0.5 | 0.403 | 0.00833 | -0.027 | 48.329
1 | 0.472 | 0.0084 | -0.027 | 56.246
1.5 | 0.542 | 0.0085 | -0.028 | 63.706
2 | 0.611 | 0.00811 | -0.028 | 75.347
2.5 | 0.68 | 0.00826 | -0.028 | 82.265
3 | 0.748 | 0.00796 | -0.029 | 93.916
3.5 | 0.816 | 0.00818 | -0.029 | 99.705
4 | 0.883 | 0.00823 | -0.029 | 107.293
4.5 | 0.95 | 0.00944 | -0.03 | 100.547
5 | 1.015 | 0.00975 | -0.03 | 104.093
5.5 | 1.08 | 0.01013 | -0.03 | 106.56
6 | 1.143 | 0.01062 | -0.031 | 107.613
6.5 | 1.205 | 0.01114 | -0.031 | 108.102
7 | 1.264 | 0.012 | -0.031 | 105.369
7.5 | 1.321 | 0.01278 | -0.031 | 103.367
8 | 1.373 | 0.01388 | -0.032 | 98.96
8.5 | 1.421 | 0.01515 | -0.032 | 93.758
9 | 1.46 | 0.01688 | -0.032 | 86.476
9.5 | 1.487 | 0.01937 | -0.032 | 76.751
10 | 1.498 | 0.02317 | -0.032 | 64.622
10.5 | 1.488 | 0.02925 | -0.031 | 50.868
11 | 1.452 | 0.0387 | -0.03 | 37.516
11.5 | 1.383 | 0.05115 | -0.03 | 27.028
12 | 1.218 | 0.066 | -0.029 | 18.448
12.5 | 0.878 | 0.08098 | -0.028 | 10.842
13 | 0.903 | 0.08768 | -0.028 | 10.296
13.5 | 0.928 | 0.09162 | -0.028 | 10.13
14 | 0.953 | 0.10053 | -0.028 | 9.478
14.5 | 0.935 | 0.11863 | -0.02 | 7.883
15 | 0.964 | 0.12235 | -0.021 | 7.883

## 72. Re 4M Mach 0.50 (2)
BIGFOIL.COM POLAR EXPORT
NACA34014.5
NACA34014.5 |  |  |  | Cl Max: | 1.6847 | at alpha= | 12 | deg
XFOIL ncrit=9 |  |  |  | L/D Max: | 138.363 | at alpha= | 7 | deg
Re: | 4000000 |  |  | Cd Min: | 0.23888 | at alpha= | -20 | deg
Mach: | 0.5 |  |  | Cl=0 at alpha= | -2.504 | deg
|  |  |  | @ Cl=0.1, Cd= | 0.007923
|  |  |  | @ Cl=0.4, Cd= | 0.0077123
|  |  |  | @ Cl=0.6, Cd= | 0.0063566
alpha (deg) | Cl | Cd | Cm | Cl/Cd
-20 | -0.6206 | 0.23888 | 0.0265 | -2.598
-19.5 | -0.6003 | 0.23098 | 0.0221 | -2.5989
-19 | -0.584 | 0.22116 | 0.0173 | -2.6406
-18.5 | -0.5635 | 0.21394 | 0.0133 | -2.6339
-18 | -0.5415 | 0.20747 | 0.0096 | -2.61
-17.5 | -0.5218 | 0.19998 | 0.0057 | -2.6093
-17 | -0.505 | 0.19141 | 0.0016 | -2.6383
-16.5 | -0.4919 | 0.18204 | -0.0027 | -2.7022
-16 | -0.4737 | 0.17491 | -0.0061 | -2.7082
-15.5 | -0.4572 | 0.1674 | -0.0096 | -2.7312
-15 | -0.4398 | 0.16033 | -0.0127 | -2.7431
-14.5 | -0.4319 | 0.15096 | -0.0166 | -2.861
-14 | -0.4253 | 0.14199 | -0.0203 | -2.9953
-13.5 | -0.4133 | 0.13464 | -0.0231 | -3.0697
-13 | -0.4054 | 0.12685 | -0.026 | -3.1959
-12.5 | -0.4135 | 0.11626 | -0.0302 | -3.5567
-12 | -0.4236 | 0.10617 | -0.0342 | -3.9898
-11.5 | -0.4135 | 0.09792 | -0.0392 | -4.2228
-11 | -0.4184 | 0.08573 | -0.0489 | -4.8804
-10.5 | -0.4545 | 0.07182 | -0.0581 | -6.3283
-10 | -0.4851 | 0.05322 | -0.0801 | -9.115
-9.5 | -0.4686 | 0.03461 | -0.1155 | -13.5394
-9 | -0.5109 | 0.03026 | -0.1047 | -16.8837
-8.5 | -0.5488 | 0.02527 | -0.0922 | -21.7175
-8 | -0.5989 | 0.01622 | -0.0796 | -36.9236
-7.5 | -0.5764 | 0.01213 | -0.0715 | -47.5185
-7 | -0.5271 | 0.01076 | -0.0652 | -48.987
-6.5 | -0.4745 | 0.00992 | -0.0594 | -47.8327
-6 | -0.4196 | 0.00935 | -0.0542 | -44.877
-5.5 | -0.362 | 0.009 | -0.0497 | -40.2222
-5 | -0.3033 | 0.00877 | -0.0456 | -34.5838
-4.5 | -0.2447 | 0.00854 | -0.0419 | -28.6534
-4 | -0.1843 | 0.00841 | -0.0388 | -21.9144
-3.5 | -0.1234 | 0.00825 | -0.0359 | -14.9576
-3 | -0.0617 | 0.00812 | -0.0334 | -7.5985
-2.5 | 0.0005 | 0.00804 | -0.0312 | 0.062189
-2 | 0.0629 | 0.00797 | -0.0292 | 7.8921
-1.5 | 0.1261 | 0.00789 | -0.0274 | 15.9823
-1 | 0.1885 | 0.00786 | -0.0256 | 23.9822
-0.5 | 0.2517 | 0.0078 | -0.024 | 32.2692
0 | 0.3139 | 0.00781 | -0.0222 | 40.1921
0.5 | 0.3767 | 0.00776 | -0.0206 | 48.5438
1 | 0.4353 | 0.00764 | -0.0183 | 56.9764
1.5 | 0.4726 | 0.00659 | -0.0121 | 71.7147
2 | 0.5271 | 0.00644 | -0.0089 | 81.8478
2.5 | 0.5814 | 0.00636 | -0.0054 | 91.4151
3 | 0.6361 | 0.00635 | -0.0019 | 100.1732
3.5 | 0.6877 | 0.00641 | 0.0023 | 107.2855
4.5 | 0.8107 | 0.00673 | 0.0071 | 120.4606
5 | 0.8964 | 0.00703 | 0.0047 | 127.5107
5.5 | 0.9865 | 0.00748 | 0.0015 | 131.885
6 | 1.0711 | 0.00787 | -0.0001 | 136.0991
6.5 | 1.1471 | 0.00836 | 0.0001 | 137.2129
7 | 1.2259 | 0.00886 | 0.0001 | 138.3634
8 | 1.3752 | 0.01004 | 0.0022 | 136.9721
8.5 | 1.4555 | 0.01069 | 0.0027 | 136.1553
9 | 1.5282 | 0.01148 | 0.0045 | 133.1185
9.5 | 1.5525 | 0.01232 | 0.0143 | 126.0146
10 | 1.5861 | 0.01331 | 0.0223 | 119.166
10.5 | 1.6188 | 0.01466 | 0.0297 | 110.4229
11 | 1.6489 | 0.0165 | 0.0365 | 99.9333
11.5 | 1.6719 | 0.01908 | 0.0425 | 87.6258
12 | 1.6847 | 0.02274 | 0.0473 | 74.0853
13.5 | 1.6193 | 0.04461 | 0.0503 | 36.299
14.5 | 1.4726 | 0.06954 | 0.0423 | 21.1763
15 | 1.4052 | 0.0823 | 0.0369 | 17.0741
15.5 | 1.3449 | 0.09511 | 0.0309 | 14.1405
16 | 1.3064 | 0.10636 | 0.0256 | 12.2828
16.5 | 1.2704 | 0.11778 | 0.0198 | 10.7862
17.5 | 1.2229 | 0.13915 | 0.0083 | 8.7884
18 | 1.2094 | 0.14916 | 0.0027 | 8.1081
18.5 | 1.1966 | 0.15932 | -0.0034 | 7.5107
19 | 1.189 | 0.16916 | -0.0095 | 7.0288
19.5 | 1.1849 | 0.17881 | -0.0157 | 6.6266
20 | 1.1813 | 0.18857 | -0.0221 | 6.2645

## 73. Re 5M Mach 0.00 (1)
BIGFOIL.COM POLAR EXPORT
NACA34014.5
NACA34014.5 |  |  |  | Cl Max: | 1.695 | at alpha= | 15.5 | deg
JavaFoil+Calcfoil stall+Eppler ext transition |  |  |  | L/D Max: | 137.734 | at alpha= | 7.5 | deg
Re: | 5000000 |  |  | Cd Min: | 0.00817 | at alpha= | 0.5 | deg
Mach: | 0 |  |  | Cl=0 at alpha= | -2.3607 | deg
|  |  |  | @ Cl=0.1, Cd= | 0.010638
|  |  |  | @ Cl=0.4, Cd= | 0.008211
|  |  |  | @ Cl=0.6, Cd= | 0.0086913
alpha (deg) | Cl | Cd | Cm | Cl/Cd
-17 | -0.865 | 0.11467 | -0.009 | -7.546
-16.5 | -0.869 | 0.10836 | -0.009 | -8.015
-16 | -0.869 | 0.10246 | -0.009 | -8.485
-15.5 | -0.868 | 0.09689 | -0.01 | -8.962
-15 | -0.865 | 0.09104 | -0.01 | -9.505
-14.5 | -0.86 | 0.08552 | -0.01 | -10.053
-14 | -0.851 | 0.07999 | -0.01 | -10.634
-13.5 | -0.84 | 0.07413 | -0.011 | -11.332
-13 | -0.828 | 0.06749 | -0.011 | -12.275
-12.5 | -0.898 | 0.02524 | -0.015 | -35.568
-12 | -0.931 | 0.01337 | -0.017 | -69.649
-11.5 | -0.914 | 0.01197 | -0.017 | -76.376
-11 | -0.886 | 0.01137 | -0.017 | -77.886
-10.5 | -0.853 | 0.01092 | -0.018 | -78.093
-10 | -0.816 | 0.00937 | -0.018 | -87.087
-9.5 | -0.776 | 0.00961 | -0.018 | -80.778
-9 | -0.733 | 0.00986 | -0.018 | -74.361
-8.5 | -0.688 | 0.00963 | -0.019 | -71.414
-8 | -0.64 | 0.01002 | -0.019 | -63.847
-7.5 | -0.59 | 0.00975 | -0.019 | -60.512
-7 | -0.538 | 0.0096 | -0.019 | -56.014
-6.5 | -0.484 | 0.01005 | -0.02 | -48.175
-6 | -0.429 | 0.00989 | -0.02 | -43.383
-5.5 | -0.373 | 0.00982 | -0.02 | -37.944
-5 | -0.315 | 0.01047 | -0.02 | -30.098
-4.5 | -0.257 | 0.01054 | -0.021 | -24.364
-4 | -0.198 | 0.01044 | -0.021 | -18.923
-3.5 | -0.138 | 0.01026 | -0.021 | -13.425
-3 | -0.077 | 0.01016 | -0.021 | -7.621
-2.5 | -0.017 | 0.01076 | -0.022 | -1.554
-2 | 0.044 | 0.01071 | -0.022 | 4.134
-1.5 | 0.106 | 0.01063 | -0.022 | 9.93
-1 | 0.167 | 0.00996 | -0.022 | 16.758
-0.5 | 0.228 | 0.00985 | -0.023 | 23.149
0 | 0.289 | 0.00976 | -0.023 | 29.597
0.5 | 0.35 | 0.00817 | -0.023 | 42.844
1 | 0.411 | 0.00822 | -0.024 | 49.978
1.5 | 0.471 | 0.00865 | -0.024 | 54.465
2 | 0.532 | 0.00868 | -0.024 | 61.259
2.5 | 0.592 | 0.00875 | -0.025 | 67.695
3 | 0.652 | 0.00831 | -0.025 | 78.468
3.5 | 0.712 | 0.00842 | -0.025 | 84.561
4 | 0.772 | 0.00854 | -0.025 | 90.402
4.5 | 0.831 | 0.00871 | -0.026 | 95.463
5 | 0.89 | 0.00836 | -0.026 | 106.547
5.5 | 0.949 | 0.00857 | -0.026 | 110.736
6 | 1.007 | 0.00852 | -0.027 | 118.307
6.5 | 1.065 | 0.00897 | -0.027 | 118.785
7 | 1.122 | 0.00879 | -0.027 | 127.674
7.5 | 1.179 | 0.00856 | -0.028 | 137.734
8 | 1.235 | 0.00978 | -0.028 | 126.188
8.5 | 1.289 | 0.01013 | -0.028 | 127.239
9 | 1.342 | 0.01054 | -0.028 | 127.316
9.5 | 1.393 | 0.01103 | -0.029 | 126.316
10 | 1.441 | 0.01161 | -0.029 | 124.098
10.5 | 1.486 | 0.01231 | -0.029 | 120.763
11 | 1.528 | 0.01319 | -0.029 | 115.822
11.5 | 1.565 | 0.01429 | -0.03 | 109.539
12 | 1.598 | 0.01571 | -0.03 | 101.717
12.5 | 1.625 | 0.01761 | -0.03 | 92.268
13 | 1.645 | 0.02018 | -0.03 | 81.497
13.5 | 1.661 | 0.02317 | -0.03 | 71.689
14 | 1.674 | 0.02656 | -0.03 | 63.023
14.5 | 1.684 | 0.03028 | -0.03 | 55.624
15 | 1.692 | 0.03433 | -0.03 | 49.273
15.5 | 1.695 | 0.03861 | -0.03 | 43.897
16 | 1.695 | 0.0433 | -0.03 | 39.157
16.5 | 1.693 | 0.0482 | -0.03 | 35.125
17 | 1.688 | 0.05334 | -0.03 | 31.647
17.5 | 1.681 | 0.05875 | -0.03 | 28.605
18 | 1.67 | 0.06451 | -0.03 | 25.887
18.5 | 1.657 | 0.07034 | -0.03 | 23.561
19 | 1.642 | 0.07644 | -0.03 | 21.478
19.5 | 1.621 | 0.08274 | -0.03 | 19.597
20 | 1.599 | 0.08915 | -0.03 | 17.935

## 74. Re 5M Mach 0.00 (2)
BIGFOIL.COM POLAR EXPORT
NACA34014.5
NACA34014.5 |  |  |  | Cl Max: | 1.741 | at alpha= | 17.5 | deg
XFOIL ncrit=9 |  |  |  | L/D Max: | 154.278 | at alpha= | 8.5 | deg
Re: | 5000000 |  |  | Cd Min: | 0.07068 | at alpha= | 20 | deg
Mach: | 0 |  |  | Cl=0 at alpha= | -2.4767 | deg
|  |  |  | @ Cl=0.1, Cd= | 0.0071939
|  |  |  | @ Cl=0.4, Cd= | 0.0059009
|  |  |  | @ Cl=0.6, Cd= | 0.005541
alpha (deg) | Cl | Cd | Cm | Cl/Cd
-20 | -1.5963 | 0.02724 | -0.0767 | -58.6013
-19.5 | -1.5823 | 0.02485 | -0.0741 | -63.674
-19 | -1.5637 | 0.02294 | -0.0711 | -68.1648
-18.5 | -1.5414 | 0.0214 | -0.0679 | -72.028
-18 | -1.5175 | 0.02005 | -0.0644 | -75.6858
-17.5 | -1.4915 | 0.01894 | -0.0606 | -78.7487
-17 | -1.4655 | 0.018 | -0.0563 | -81.4167
-16.5 | -1.4429 | 0.0172 | -0.0509 | -83.8895
-16 | -1.4293 | 0.01658 | -0.0433 | -86.2063
-15.5 | -1.4042 | 0.01597 | -0.0378 | -87.9274
-15 | -1.348 | 0.01513 | -0.0385 | -89.0945
-14.5 | -1.2927 | 0.01409 | -0.0391 | -91.7459
-14 | -1.235 | 0.0133 | -0.04 | -92.8571
-13.5 | -1.1753 | 0.01262 | -0.0412 | -93.13
-13 | -1.1234 | 0.01199 | -0.0405 | -93.6947
-12.5 | -1.0661 | 0.01145 | -0.041 | -93.1092
-12 | -1.0036 | 0.0109 | -0.0425 | -92.0734
-11.5 | -0.9439 | 0.01027 | -0.0434 | -91.9085
-11 | -0.8597 | 0.00959 | -0.0496 | -89.6455
-10.5 | -0.7929 | 0.00917 | -0.052 | -86.4667
-10 | -0.7491 | 0.00897 | -0.0492 | -83.5117
-9.5 | -0.7043 | 0.00876 | -0.0466 | -80.3995
-9 | -0.6603 | 0.00848 | -0.0438 | -77.8656
-8.5 | -0.6137 | 0.00829 | -0.0416 | -74.029
-8 | -0.5658 | 0.00816 | -0.0397 | -69.3382
-7.5 | -0.5171 | 0.00798 | -0.0379 | -64.7995
-7 | -0.4682 | 0.00784 | -0.0361 | -59.7194
-6.5 | -0.4179 | 0.00774 | -0.0347 | -53.9922
-6 | -0.3674 | 0.00762 | -0.0332 | -48.2152
-5.5 | -0.3165 | 0.00754 | -0.0319 | -41.9761
-5 | -0.2649 | 0.00748 | -0.0306 | -35.4144
-4.5 | -0.2134 | 0.00742 | -0.0294 | -28.7601
-4 | -0.1614 | 0.00739 | -0.0283 | -21.8403
-3.5 | -0.1084 | 0.00733 | -0.0273 | -14.7885
-3 | -0.0559 | 0.00731 | -0.0263 | -7.6471
-2.5 | -0.0025 | 0.00727 | -0.0255 | -0.34388
-2 | 0.0512 | 0.00723 | -0.0247 | 7.0816
-1.5 | 0.1053 | 0.00719 | -0.024 | 14.6453
-1 | 0.1592 | 0.00716 | -0.0233 | 22.2346
-0.5 | 0.2133 | 0.00712 | -0.0226 | 29.9579
0 | 0.2672 | 0.00709 | -0.022 | 37.6869
0.5 | 0.3206 | 0.00701 | -0.0212 | 45.7347
1 | 0.36 | 0.00618 | -0.0178 | 58.2524
1.5 | 0.4073 | 0.00585 | -0.0159 | 69.6239
2 | 0.4563 | 0.00573 | -0.0143 | 79.6335
2.5 | 0.5055 | 0.00559 | -0.0127 | 90.4293
3 | 0.5547 | 0.00556 | -0.011 | 99.7662
3.5 | 0.6025 | 0.00554 | -0.009 | 108.7545
4 | 0.6512 | 0.00555 | -0.0072 | 117.3333
4.5 | 0.7029 | 0.00569 | -0.0062 | 123.5325
5 | 0.758 | 0.00581 | -0.0059 | 130.4647
5.5 | 0.8176 | 0.00603 | -0.0068 | 135.5887
6 | 0.884 | 0.00624 | -0.0091 | 141.6667
6.5 | 0.9517 | 0.00654 | -0.0119 | 145.5199
7 | 1.0115 | 0.00676 | -0.0129 | 149.6302
7.5 | 1.0763 | 0.00711 | -0.0152 | 151.3783
8 | 1.1378 | 0.00741 | -0.0167 | 153.5493
8.5 | 1.1972 | 0.00776 | -0.0178 | 154.2784
9 | 1.2488 | 0.00819 | -0.0173 | 152.4786
9.5 | 1.3105 | 0.00864 | -0.0191 | 151.6782
10 | 1.3704 | 0.00914 | -0.0206 | 149.9344
10.5 | 1.4292 | 0.00965 | -0.022 | 148.1036
11 | 1.4857 | 0.01029 | -0.023 | 144.3829
11.5 | 1.5411 | 0.01099 | -0.0239 | 140.2275
12 | 1.5686 | 0.01162 | -0.0189 | 134.9914
12.5 | 1.58 | 0.01222 | -0.0107 | 129.2962
13 | 1.5963 | 0.01301 | -0.0039 | 122.6979
13.5 | 1.6212 | 0.01387 | 0.0007 | 116.8854
14 | 1.6421 | 0.01507 | 0.0054 | 108.9648
14.5 | 1.6644 | 0.01635 | 0.0093 | 101.7982
15 | 1.6827 | 0.01796 | 0.0132 | 93.6915
15.5 | 1.7028 | 0.01966 | 0.0163 | 86.6124
16 | 1.717 | 0.02192 | 0.0193 | 78.3303
16.5 | 1.7302 | 0.02452 | 0.0216 | 70.5628
17 | 1.7351 | 0.02806 | 0.0235 | 61.8354
17.5 | 1.741 | 0.03191 | 0.0245 | 54.5597
18 | 1.7365 | 0.03714 | 0.0248 | 46.7555
18.5 | 1.7289 | 0.04312 | 0.0243 | 40.0951
19 | 1.7064 | 0.05113 | 0.0227 | 33.3738
19.5 | 1.678 | 0.06032 | 0.0203 | 27.8183
20 | 1.6429 | 0.07068 | 0.0172 | 23.2442

## 75. Re 5M Mach 0.10 (1)
BIGFOIL.COM POLAR EXPORT
NACA34014.5
NACA34014.5 |  |  |  | Cl Max: | 1.685 | at alpha= | 15.5 | deg
JavaFoil+Calcfoil stall+Eppler ext transition |  |  |  | L/D Max: | 136.961 | at alpha= | 7.5 | deg
Re: | 5000000 |  |  | Cd Min: | 0.00821 | at alpha= | 0.5 | deg
Mach: | 0.1 |  |  | Cl=0 at alpha= | -2.3629 | deg
|  |  |  | @ Cl=0.1, Cd= | 0.010629
|  |  |  | @ Cl=0.4, Cd= | 0.0082651
|  |  |  | @ Cl=0.6, Cd= | 0.0082583
alpha (deg) | Cl | Cd | Cm | Cl/Cd
-17 | -0.837 | 0.11653 | -0.009 | -7.185
-16.5 | -0.843 | 0.11034 | -0.009 | -7.642
-16 | -0.847 | 0.1046 | -0.009 | -8.097
-15.5 | -0.849 | 0.09855 | -0.01 | -8.611
-15 | -0.848 | 0.09282 | -0.01 | -9.134
-14.5 | -0.845 | 0.08724 | -0.01 | -9.681
-14 | -0.837 | 0.0818 | -0.01 | -10.238
-13.5 | -0.828 | 0.07615 | -0.011 | -10.877
-13 | -0.817 | 0.0702 | -0.011 | -11.641
-12.5 | -0.805 | 0.06368 | -0.012 | -12.643
-12 | -0.912 | 0.01511 | -0.017 | -60.383
-11.5 | -0.908 | 0.01231 | -0.017 | -73.695
-11 | -0.882 | 0.01156 | -0.018 | -76.332
-10.5 | -0.851 | 0.01106 | -0.018 | -76.923
-10 | -0.815 | 0.01063 | -0.018 | -76.686
-9.5 | -0.776 | 0.0097 | -0.018 | -80.068
-9 | -0.734 | 0.00997 | -0.018 | -73.616
-8.5 | -0.689 | 0.00969 | -0.019 | -71.133
-8 | -0.642 | 0.01007 | -0.019 | -63.689
-7.5 | -0.592 | 0.00982 | -0.019 | -60.233
-7 | -0.54 | 0.00968 | -0.019 | -55.757
-6.5 | -0.486 | 0.01011 | -0.02 | -48.058
-6 | -0.431 | 0.00995 | -0.02 | -43.3
-5.5 | -0.374 | 0.00986 | -0.02 | -37.944
-5 | -0.317 | 0.01048 | -0.02 | -30.21
-4.5 | -0.258 | 0.01056 | -0.021 | -24.419
-4 | -0.198 | 0.01044 | -0.021 | -19.01
-3.5 | -0.138 | 0.0103 | -0.021 | -13.44
-3 | -0.078 | 0.01016 | -0.021 | -7.662
-2.5 | -0.017 | 0.01015 | -0.022 | -1.656
-2 | 0.045 | 0.01071 | -0.022 | 4.154
-1.5 | 0.106 | 0.01062 | -0.022 | 9.981
-1 | 0.168 | 0.00995 | -0.023 | 16.852
-0.5 | 0.229 | 0.00984 | -0.023 | 23.278
0 | 0.29 | 0.00976 | -0.023 | 29.755
0.5 | 0.352 | 0.00821 | -0.023 | 42.824
1 | 0.413 | 0.00828 | -0.024 | 49.835
1.5 | 0.474 | 0.00871 | -0.024 | 54.384
2 | 0.534 | 0.00872 | -0.024 | 61.278
2.5 | 0.595 | 0.00825 | -0.025 | 72.163
3 | 0.655 | 0.00835 | -0.025 | 78.505
3.5 | 0.716 | 0.00846 | -0.025 | 84.569
4 | 0.776 | 0.00858 | -0.026 | 90.372
4.5 | 0.835 | 0.00822 | -0.026 | 101.577
5 | 0.895 | 0.00841 | -0.026 | 106.434
5.5 | 0.954 | 0.00863 | -0.026 | 110.507
6 | 1.012 | 0.00857 | -0.027 | 118.158
6.5 | 1.07 | 0.00881 | -0.027 | 121.45
7 | 1.128 | 0.00886 | -0.027 | 127.306
7.5 | 1.184 | 0.00865 | -0.028 | 136.961
8 | 1.24 | 0.00987 | -0.028 | 125.691
8.5 | 1.295 | 0.01022 | -0.028 | 126.628
9 | 1.348 | 0.01065 | -0.029 | 126.507
9.5 | 1.398 | 0.01115 | -0.029 | 125.352
10 | 1.446 | 0.01175 | -0.029 | 123.059
10.5 | 1.491 | 0.01249 | -0.029 | 119.374
11 | 1.532 | 0.0134 | -0.03 | 114.344
11.5 | 1.569 | 0.01458 | -0.03 | 107.613
12 | 1.6 | 0.0161 | -0.03 | 99.336
12.5 | 1.625 | 0.01816 | -0.03 | 89.488
13 | 1.644 | 0.02088 | -0.03 | 78.709
13.5 | 1.658 | 0.02403 | -0.03 | 69.003
14 | 1.67 | 0.02767 | -0.03 | 60.338
14.5 | 1.678 | 0.03157 | -0.03 | 53.159
15 | 1.684 | 0.03583 | -0.03 | 46.996
15.5 | 1.685 | 0.04034 | -0.03 | 41.778
16 | 1.684 | 0.04518 | -0.03 | 37.269
16.5 | 1.679 | 0.0503 | -0.03 | 33.379
17 | 1.671 | 0.05565 | -0.03 | 30.033
17.5 | 1.661 | 0.06124 | -0.03 | 27.118
18 | 1.647 | 0.06723 | -0.03 | 24.502
18.5 | 1.631 | 0.0733 | -0.03 | 22.253
19 | 1.612 | 0.07953 | -0.03 | 20.273
19.5 | 1.588 | 0.08616 | -0.03 | 18.429
20 | 1.561 | 0.09304 | -0.03 | 16.776

## 76. Re 5M Mach 0.10 (2)
BIGFOIL.COM POLAR EXPORT
NACA34014.5
NACA34014.5 |  |  |  | Cl Max: | 1.731 | at alpha= | 17 | deg
XFOIL ncrit=9 |  |  |  | L/D Max: | 154.328 | at alpha= | 8.5 | deg
Re: | 5000000 |  |  | Cd Min: | 0.07819 | at alpha= | 20 | deg
Mach: | 0.1 |  |  | Cl=0 at alpha= | -2.4782 | deg
|  |  |  | @ Cl=0.1, Cd= | 0.0072054
|  |  |  | @ Cl=0.4, Cd= | 0.0059396
|  |  |  | @ Cl=0.6, Cd= | 0.0055624
alpha (deg) | Cl | Cd | Cm | Cl/Cd
-20 | -1.5733 | 0.031 | -0.0817 | -50.7516
-19.5 | -1.5688 | 0.02755 | -0.0795 | -56.9437
-19 | -1.5565 | 0.02496 | -0.0766 | -62.3598
-18.5 | -1.5379 | 0.023 | -0.0734 | -66.8652
-18 | -1.5172 | 0.02132 | -0.0697 | -71.1632
-17.5 | -1.493 | 0.01997 | -0.0657 | -74.7621
-17 | -1.4676 | 0.01884 | -0.0614 | -77.8981
-16.5 | -1.4442 | 0.01787 | -0.0562 | -80.817
-16 | -1.4259 | 0.01709 | -0.0495 | -83.4348
-15.5 | -1.4151 | 0.01653 | -0.041 | -85.608
-15 | -1.3597 | 0.01569 | -0.0411 | -86.6603
-14.5 | -1.3027 | 0.01471 | -0.0417 | -88.5588
-14 | -1.2454 | 0.01371 | -0.0423 | -90.8388
-13.5 | -1.1855 | 0.01295 | -0.0432 | -91.5444
-13 | -1.1324 | 0.01226 | -0.0425 | -92.3654
-12.5 | -1.0749 | 0.01166 | -0.0427 | -92.187
-12 | -1.0122 | 0.01107 | -0.0439 | -91.4363
-11.5 | -0.9511 | 0.01051 | -0.0448 | -90.4948
-11 | -0.866 | 0.00973 | -0.051 | -89.0031
-10.5 | -0.7974 | 0.00927 | -0.0535 | -86.0194
-10 | -0.7535 | 0.00905 | -0.0505 | -83.2597
-9.5 | -0.7082 | 0.00884 | -0.0478 | -80.1131
-9 | -0.664 | 0.00857 | -0.0449 | -77.4796
-8.5 | -0.6174 | 0.00835 | -0.0426 | -73.9401
-8 | -0.5693 | 0.0082 | -0.0405 | -69.4268
-7.5 | -0.5199 | 0.00805 | -0.0387 | -64.5839
-7 | -0.471 | 0.00788 | -0.0368 | -59.7716
-6.5 | -0.4204 | 0.00777 | -0.0352 | -54.1055
-6 | -0.3694 | 0.00765 | -0.0337 | -48.2876
-5.5 | -0.3183 | 0.00756 | -0.0323 | -42.1032
-5 | -0.2663 | 0.00751 | -0.031 | -35.4594
-4.5 | -0.2146 | 0.00744 | -0.0297 | -28.8441
-4 | -0.1622 | 0.00741 | -0.0286 | -21.8893
-3.5 | -0.1091 | 0.00735 | -0.0276 | -14.8435
-3 | -0.0562 | 0.00732 | -0.0265 | -7.6776
-2 | 0.0515 | 0.00725 | -0.0249 | 7.1034
-1.5 | 0.1059 | 0.0072 | -0.0241 | 14.7083
-1 | 0.1602 | 0.00717 | -0.0234 | 22.3431
-0.5 | 0.2145 | 0.00714 | -0.0227 | 30.042
0 | 0.2689 | 0.0071 | -0.022 | 37.8732
0.5 | 0.3225 | 0.00703 | -0.0212 | 45.8748
1 | 0.3623 | 0.00621 | -0.0179 | 58.3414
1.5 | 0.4097 | 0.00587 | -0.0159 | 69.7956
2 | 0.4588 | 0.00575 | -0.0142 | 79.7913
2.5 | 0.5084 | 0.00561 | -0.0126 | 90.6239
3 | 0.5576 | 0.00558 | -0.0108 | 99.9283
3.5 | 0.6059 | 0.00556 | -0.0088 | 108.9748
4 | 0.6546 | 0.00558 | -0.007 | 117.3118
4.5 | 0.7066 | 0.00571 | -0.0059 | 123.7478
5 | 0.7621 | 0.00583 | -0.0056 | 130.7204
5.5 | 0.8222 | 0.00606 | -0.0064 | 135.6766
6 | 0.8895 | 0.00627 | -0.0089 | 141.866
6.5 | 0.9579 | 0.00658 | -0.0117 | 145.5775
7 | 1.0182 | 0.0068 | -0.0126 | 149.7353
7.5 | 1.0836 | 0.00714 | -0.0148 | 151.7647
8 | 1.1453 | 0.00747 | -0.0162 | 153.3199
8.5 | 1.2053 | 0.00781 | -0.0173 | 154.3278
9 | 1.2579 | 0.00824 | -0.0168 | 152.6578
9.5 | 1.3199 | 0.00872 | -0.0185 | 151.3647
10 | 1.3803 | 0.00923 | -0.02 | 149.545
10.5 | 1.4394 | 0.00977 | -0.0212 | 147.3286
11 | 1.4968 | 0.01041 | -0.0222 | 143.7848
11.5 | 1.5511 | 0.01114 | -0.0227 | 139.237
12 | 1.5734 | 0.01175 | -0.0165 | 133.9064
12.5 | 1.5831 | 0.01236 | -0.0078 | 128.0825
13 | 1.6008 | 0.01325 | -0.0014 | 120.8151
13.5 | 1.6259 | 0.01418 | 0.0032 | 114.6615
14 | 1.6459 | 0.0155 | 0.008 | 106.1871
14.5 | 1.667 | 0.01692 | 0.0121 | 98.5225
15 | 1.6854 | 0.01864 | 0.0158 | 90.4185
15.5 | 1.703 | 0.02062 | 0.019 | 82.5897
16 | 1.7159 | 0.02314 | 0.0218 | 74.153
16.5 | 1.7286 | 0.02598 | 0.0239 | 66.5358
17 | 1.731 | 0.02999 | 0.0254 | 57.7192
17.5 | 1.7309 | 0.03466 | 0.0261 | 49.9394
18 | 1.7238 | 0.04046 | 0.0259 | 42.605
18.5 | 1.7093 | 0.04749 | 0.0248 | 35.9928
19 | 1.6802 | 0.05658 | 0.0227 | 29.696
19.5 | 1.6437 | 0.06696 | 0.0197 | 24.5475
20 | 1.6033 | 0.07819 | 0.016 | 20.5052

## 77. Re 5M Mach 0.25 (1)
BIGFOIL.COM POLAR EXPORT
NACA34014.5
NACA34014.5 |  |  |  | Cl Max: | 1.634 | at alpha= | 14 | deg
JavaFoil+Calcfoil stall+Eppler ext transition |  |  |  | L/D Max: | 132.732 | at alpha= | 7 | deg
Re: | 5000000 |  |  | Cd Min: | 0.00818 | at alpha= | 5 | deg
Mach: | 0.25 |  |  | Cl=0 at alpha= | -2.3651 | deg
|  |  |  | @ Cl=0.1, Cd= | 0.010194
|  |  |  | @ Cl=0.4, Cd= | 0.0084443
|  |  |  | @ Cl=0.6, Cd= | 0.0084593
alpha (deg) | Cl | Cd | Cm | Cl/Cd
-15.5 | -0.681 | 0.11005 | -0.009 | -6.189
-15 | -0.703 | 0.10335 | -0.009 | -6.806
-14.5 | -0.721 | 0.09707 | -0.009 | -7.43
-14 | -0.733 | 0.0907 | -0.01 | -8.077
-13.5 | -0.74 | 0.08475 | -0.01 | -8.728
-13 | -0.742 | 0.07924 | -0.01 | -9.369
-12.5 | -0.741 | 0.0737 | -0.011 | -10.053
-12 | -0.736 | 0.06817 | -0.011 | -10.791
-11.5 | -0.726 | 0.06296 | -0.011 | -11.533
-11 | -0.715 | 0.05618 | -0.012 | -12.732
-10.5 | -0.826 | 0.01238 | -0.018 | -66.723
-10 | -0.804 | 0.01141 | -0.018 | -70.494
-9.5 | -0.772 | 0.01089 | -0.019 | -70.914
-9 | -0.735 | 0.00937 | -0.019 | -78.44
-8.5 | -0.694 | 0.00959 | -0.019 | -72.377
-8 | -0.649 | 0.00985 | -0.019 | -65.862
-7.5 | -0.6 | 0.01019 | -0.02 | -58.88
-7 | -0.549 | 0.01 | -0.02 | -54.878
-6.5 | -0.495 | 0.0098 | -0.02 | -50.537
-6 | -0.44 | 0.01028 | -0.02 | -42.797
-5.5 | -0.383 | 0.01017 | -0.021 | -37.637
-5 | -0.324 | 0.01012 | -0.021 | -32.03
-4.5 | -0.264 | 0.01017 | -0.021 | -25.991
-4 | -0.204 | 0.01076 | -0.022 | -18.92
-3.5 | -0.142 | 0.01052 | -0.022 | -13.495
-3 | -0.08 | 0.00995 | -0.022 | -8.028
-2.5 | -0.017 | 0.00971 | -0.022 | -1.778
-2 | 0.046 | 0.00974 | -0.023 | 4.694
-1.5 | 0.109 | 0.01027 | -0.023 | 10.607
-1 | 0.172 | 0.01013 | -0.023 | 17.012
-0.5 | 0.235 | 0.01008 | -0.024 | 23.336
0 | 0.298 | 0.01001 | -0.024 | 29.791
0.5 | 0.361 | 0.00837 | -0.024 | 43.16
1 | 0.424 | 0.00849 | -0.024 | 49.902
1.5 | 0.486 | 0.00856 | -0.025 | 56.851
2 | 0.549 | 0.00841 | -0.025 | 65.275
2.5 | 0.611 | 0.00847 | -0.025 | 72.126
3 | 0.673 | 0.00856 | -0.026 | 78.634
3.5 | 0.735 | 0.00868 | -0.026 | 84.66
4 | 0.796 | 0.00831 | -0.026 | 95.805
4.5 | 0.857 | 0.00851 | -0.027 | 100.732
5 | 0.918 | 0.00818 | -0.027 | 112.178
5.5 | 0.978 | 0.00842 | -0.027 | 116.113
6 | 1.038 | 0.0084 | -0.027 | 123.528
6.5 | 1.097 | 0.00866 | -0.028 | 126.653
7 | 1.155 | 0.0087 | -0.028 | 132.732
7.5 | 1.213 | 0.01001 | -0.028 | 121.164
8 | 1.269 | 0.01036 | -0.029 | 122.468
8.5 | 1.324 | 0.01079 | -0.029 | 122.744
9 | 1.377 | 0.01131 | -0.029 | 121.739
9.5 | 1.426 | 0.01193 | -0.03 | 119.541
10 | 1.472 | 0.0127 | -0.03 | 115.955
10.5 | 1.514 | 0.01365 | -0.03 | 110.904
11 | 1.551 | 0.01489 | -0.03 | 104.171
11.5 | 1.581 | 0.01657 | -0.03 | 95.43
12 | 1.604 | 0.01894 | -0.03 | 84.675
12.5 | 1.619 | 0.02207 | -0.03 | 73.371
13 | 1.628 | 0.02602 | -0.03 | 62.578
13.5 | 1.633 | 0.03039 | -0.03 | 53.741
14 | 1.634 | 0.03516 | -0.03 | 46.481
14.5 | 1.632 | 0.04032 | -0.03 | 40.468
15 | 1.625 | 0.04565 | -0.03 | 35.596
15.5 | 1.611 | 0.05134 | -0.03 | 31.379
16 | 1.592 | 0.05731 | -0.03 | 27.788
16.5 | 1.568 | 0.06368 | -0.029 | 24.632
17 | 1.539 | 0.07041 | -0.029 | 21.86
17.5 | 1.505 | 0.07747 | -0.029 | 19.422
18 | 1.465 | 0.08493 | -0.029 | 17.249
18.5 | 1.42 | 0.09263 | -0.029 | 15.334
19 | 1.371 | 0.10085 | -0.029 | 13.591

## 78. Re 5M Mach 0.25 (2)
BIGFOIL.COM POLAR EXPORT
NACA34014.5
NACA34014.5 |  |  |  | Cl Max: | 1.701 | at alpha= | 16 | deg
XFOIL ncrit=9 |  |  |  | L/D Max: | 152.503 | at alpha= | 8.5 | deg
Re: | 5000000 |  |  | Cd Min: | 0.21028 | at alpha= | -20 | deg
Mach: | 0.25 |  |  | Cl=0 at alpha= | -2.482 | deg
|  |  |  | @ Cl=0.1, Cd= | 0.007295
|  |  |  | @ Cl=0.4, Cd= | 0.0061454
|  |  |  | @ Cl=0.6, Cd= | 0.0056743
alpha (deg) | Cl | Cd | Cm | Cl/Cd
-20 | -0.6125 | 0.21028 | 0.0194 | -2.9128
-19.5 | -0.6235 | 0.19462 | 0.0122 | -3.2037
-19 | -0.7155 | 0.16104 | -0.006 | -4.443
-18.5 | -1.2784 | 0.05725 | -0.0829 | -22.3301
-18 | -1.3472 | 0.0434 | -0.0912 | -31.0415
-17.5 | -1.3804 | 0.03542 | -0.0925 | -38.9723
-17 | -1.3949 | 0.0301 | -0.0903 | -46.3422
-16.5 | -1.3958 | 0.02638 | -0.0862 | -52.9113
-16 | -1.3901 | 0.02354 | -0.0806 | -59.0527
-15.5 | -1.3769 | 0.02156 | -0.0741 | -63.8636
-15 | -1.3643 | 0.02004 | -0.0663 | -68.0788
-14.5 | -1.3547 | 0.01872 | -0.0573 | -72.3665
-14 | -1.2974 | 0.01723 | -0.0564 | -75.2989
-13.5 | -1.2353 | 0.01594 | -0.0561 | -77.4969
-12.5 | -1.1216 | 0.01335 | -0.0536 | -84.015
-12 | -1.0587 | 0.01241 | -0.0533 | -85.3102
-11.5 | -0.9937 | 0.01161 | -0.0533 | -85.59
-11 | -0.9033 | 0.01078 | -0.0587 | -83.7941
-10.5 | -0.8204 | 0.00999 | -0.0627 | -82.1221
-10 | -0.7764 | 0.0096 | -0.0586 | -80.875
-9.5 | -0.7307 | 0.00929 | -0.0549 | -78.6545
-9 | -0.6844 | 0.00906 | -0.0513 | -75.5408
-8.5 | -0.6362 | 0.00877 | -0.0483 | -72.5428
-8 | -0.5878 | 0.00851 | -0.0453 | -69.0717
-7.5 | -0.5368 | 0.00832 | -0.0429 | -64.5192
-7 | -0.4851 | 0.00815 | -0.0407 | -59.5215
-6.5 | -0.4339 | 0.00797 | -0.0385 | -54.4417
-6 | -0.381 | 0.00785 | -0.0366 | -48.535
-5.5 | -0.3284 | 0.00774 | -0.0347 | -42.4289
-5 | -0.2751 | 0.00765 | -0.0331 | -35.9608
-4.5 | -0.2214 | 0.00758 | -0.0315 | -29.2084
-4 | -0.1671 | 0.00752 | -0.0301 | -22.2207
-3.5 | -0.1126 | 0.00746 | -0.0288 | -15.0938
-3 | -0.0575 | 0.00741 | -0.0277 | -7.7598
-2.5 | -0.002 | 0.00737 | -0.0266 | -0.27137
-2 | 0.0536 | 0.00732 | -0.0256 | 7.3224
-1.5 | 0.1093 | 0.00729 | -0.0247 | 14.9931
-1 | 0.1658 | 0.00724 | -0.0239 | 22.9006
-0.5 | 0.2213 | 0.00722 | -0.023 | 30.651
0 | 0.2778 | 0.00716 | -0.0223 | 38.7989
0.5 | 0.3328 | 0.00713 | -0.0213 | 46.676
1 | 0.375 | 0.00633 | -0.018 | 59.2417
1.5 | 0.4224 | 0.00598 | -0.0155 | 70.6355
2 | 0.4732 | 0.00582 | -0.0137 | 81.3058
2.5 | 0.5239 | 0.00571 | -0.0118 | 91.7513
3 | 0.5744 | 0.0057 | -0.0099 | 100.7719
3.5 | 0.6242 | 0.00565 | -0.0077 | 110.4779
4 | 0.6733 | 0.00572 | -0.0053 | 117.7098
4.5 | 0.7276 | 0.00581 | -0.0041 | 125.2324
5 | 0.7841 | 0.00599 | -0.0035 | 130.9015
5.5 | 0.8487 | 0.00619 | -0.0046 | 137.1082
6 | 0.9201 | 0.00648 | -0.0072 | 141.9907
6.5 | 0.9929 | 0.00675 | -0.0101 | 147.0963
7.5 | 1.1236 | 0.00738 | -0.0127 | 152.2493
8 | 1.1874 | 0.0078 | -0.0136 | 152.2308
8.5 | 1.249 | 0.00819 | -0.0141 | 152.5031
9 | 1.308 | 0.0086 | -0.014 | 152.093
9.5 | 1.373 | 0.00913 | -0.0153 | 150.3834
10 | 1.4364 | 0.00972 | -0.0163 | 147.7778
10.5 | 1.4983 | 0.01039 | -0.017 | 144.206
11 | 1.5574 | 0.01121 | -0.0173 | 138.9295
11.5 | 1.5678 | 0.01179 | -0.0079 | 132.9771
12 | 1.5859 | 0.01251 | -0.0002 | 126.7706
12.5 | 1.6082 | 0.01347 | 0.006 | 119.3912
13 | 1.6273 | 0.01486 | 0.012 | 109.5087
13.5 | 1.6508 | 0.01628 | 0.0167 | 101.4005
14 | 1.6681 | 0.01822 | 0.0213 | 91.5532
14.5 | 1.682 | 0.02065 | 0.0253 | 81.4528
15 | 1.6917 | 0.02371 | 0.0286 | 71.3496
15.5 | 1.6996 | 0.02734 | 0.0308 | 62.1653
16 | 1.701 | 0.03195 | 0.0321 | 53.2394
16.5 | 1.6904 | 0.03818 | 0.0323 | 44.2745
17 | 1.675 | 0.04537 | 0.0314 | 36.9187
17.5 | 1.6409 | 0.05497 | 0.0292 | 29.8508
18 | 1.6007 | 0.06564 | 0.0261 | 24.386
18.5 | 1.5538 | 0.07747 | 0.0221 | 20.0568
19 | 1.5053 | 0.08988 | 0.0175 | 16.7479
19.5 | 1.4586 | 0.10243 | 0.0124 | 14.24
20 | 1.42 | 0.1143 | 0.0071 | 12.4234

## 79. Re 5M Mach 0.50 (1)
BIGFOIL.COM POLAR EXPORT
NACA34014.5
NACA34014.5 |  |  |  | Cl Max: | 1.5 | at alpha= | 10 | deg
JavaFoil+Calcfoil stall+Eppler ext transition |  |  |  | L/D Max: | 114.715 | at alpha= | 4.5 | deg
Re: | 5000000 |  |  | Cd Min: | 0.00802 | at alpha= | 3.5 | deg
Mach: | 0.5 |  |  | Cl=0 at alpha= | -2.3643 | deg
|  |  |  | @ Cl=0.1, Cd= | 0.010123
|  |  |  | @ Cl=0.4, Cd= | 0.0086806
|  |  |  | @ Cl=0.6, Cd= | 0.0084377
alpha (deg) | Cl | Cd | Cm | Cl/Cd
-20 | -0.963 | 0.1435 | -0.01 | -6.71
-19.5 | -0.935 | 0.15103 | -0.01 | -6.191
-19 | -0.909 | 0.1394 | -0.01 | -6.521
-18.5 | -0.883 | 0.12981 | -0.01 | -6.802
-18 | -0.855 | 0.14199 | -0.01 | -6.021
-17.5 | -0.829 | 0.12581 | -0.01 | -6.587
-17 | -0.802 | 0.11693 | -0.01 | -6.863
-16.5 | -0.775 | 0.12888 | -0.01 | -6.01
-16 | -0.748 | 0.1138 | -0.01 | -6.572
-15.5 | -0.722 | 0.10433 | -0.01 | -6.917
-15 | -0.693 | 0.11629 | -0.01 | -5.962
-14.5 | -0.667 | 0.10019 | -0.01 | -6.653
-14 | -0.64 | 0.0913 | -0.01 | -7.014
-13.5 | -0.612 | 0.0986 | -0.01 | -6.206
-13 | -0.585 | 0.08685 | -0.01 | -6.739
-12.5 | -0.559 | 0.07928 | -0.011 | -7.053
-12 | -0.53 | 0.08197 | -0.01 | -6.469
-11.5 | -0.504 | 0.07381 | -0.011 | -6.832
-11 | -0.476 | 0.07571 | -0.01 | -6.284
-10.5 | -0.449 | 0.068 | -0.011 | -6.605
-10 | -0.421 | 0.06773 | -0.01 | -6.217
-9.5 | -0.395 | 0.06111 | -0.011 | -6.459
-9 | -0.366 | 0.06092 | -0.011 | -6.016
-8.5 | -0.339 | 0.05821 | -0.011 | -5.827
-8 | -0.312 | 0.0556 | -0.011 | -5.61
-7.5 | -0.442 | 0.04734 | -0.013 | -9.343
-7 | -0.448 | 0.03986 | -0.015 | -11.23
-6.5 | -0.51 | 0.00986 | -0.023 | -51.77
-6 | -0.465 | 0.01004 | -0.023 | -46.361
-5.5 | -0.412 | 0.00982 | -0.023 | -41.951
-5 | -0.353 | 0.01032 | -0.023 | -34.22
-4.5 | -0.29 | 0.01013 | -0.024 | -28.652
-4 | -0.225 | 0.01053 | -0.024 | -21.338
-3.5 | -0.157 | 0.01031 | -0.024 | -15.264
-3 | -0.089 | 0.01015 | -0.025 | -8.738
-2.5 | -0.019 | 0.01005 | -0.025 | -1.911
-2 | 0.051 | 0.01053 | -0.025 | 4.839
-1.5 | 0.122 | 0.00994 | -0.026 | 12.222
-1 | 0.192 | 0.00991 | -0.026 | 19.393
-0.5 | 0.263 | 0.00981 | -0.026 | 26.778
0 | 0.333 | 0.00981 | -0.027 | 33.915
0.5 | 0.403 | 0.00863 | -0.027 | 46.674
1 | 0.472 | 0.00822 | -0.027 | 57.463
1.5 | 0.542 | 0.00832 | -0.028 | 65.087
2 | 0.611 | 0.00846 | -0.028 | 72.258
2.5 | 0.68 | 0.00811 | -0.028 | 83.833
3 | 0.748 | 0.00828 | -0.029 | 90.349
3.5 | 0.816 | 0.00802 | -0.029 | 101.784
4 | 0.883 | 0.0085 | -0.029 | 103.961
4.5 | 0.95 | 0.00828 | -0.03 | 114.715
5 | 1.016 | 0.00954 | -0.03 | 106.435
5.5 | 1.08 | 0.00992 | -0.03 | 108.86
6 | 1.144 | 0.01038 | -0.031 | 110.195
6.5 | 1.205 | 0.0109 | -0.031 | 110.558
7 | 1.265 | 0.0117 | -0.031 | 108.096
7.5 | 1.322 | 0.01261 | -0.031 | 104.793
8 | 1.375 | 0.01357 | -0.032 | 101.299
8.5 | 1.422 | 0.0148 | -0.032 | 96.124
9 | 1.462 | 0.01646 | -0.032 | 88.795
9.5 | 1.489 | 0.01889 | -0.032 | 78.803
10 | 1.5 | 0.02268 | -0.032 | 66.12
10.5 | 1.49 | 0.02875 | -0.031 | 51.82
11 | 1.454 | 0.03809 | -0.03 | 38.164
11.5 | 1.386 | 0.04956 | -0.03 | 27.969
12 | 1.221 | 0.06359 | -0.029 | 19.2
12.5 | 0.88 | 0.0783 | -0.028 | 11.239
13 | 0.905 | 0.08413 | -0.028 | 10.759
13.5 | 0.932 | 0.08715 | -0.028 | 10.696
14 | 0.956 | 0.09591 | -0.028 | 9.97
14.5 | 0.969 | 0.10483 | -0.027 | 9.246
15 | 0.998 | 0.10893 | -0.027 | 9.165

## 80. Re 5M Mach 0.50 (2)
BIGFOIL.COM POLAR EXPORT
NACA34014.5
NACA34014.5 |  |  |  | Cl Max: | 1.7077 | at alpha= | 12 | deg
XFOIL ncrit=9 |  |  |  | L/D Max: | 146.268 | at alpha= | 7.5 | deg
Re: | 5000000 |  |  | Cd Min: | 0.12643 | at alpha= | 17 | deg
Mach: | 0.5 |  |  | Cl=0 at alpha= | -2.4937 | deg
|  |  |  | @ Cl=0.1, Cd= | 0.0076262
|  |  |  | @ Cl=0.4, Cd= | 0.0074823
|  |  |  | @ Cl=0.6, Cd= | 0.0061934
alpha (deg) | Cl | Cd | Cm | Cl/Cd
-13 | -0.4215 | 0.12382 | -0.0273 | -3.4041
-12.5 | -0.4283 | 0.11386 | -0.0312 | -3.7616
-12 | -0.4476 | 0.10019 | -0.04 | -4.4675
-11.5 | -0.4377 | 0.0902 | -0.0483 | -4.8525
-11 | -0.4512 | 0.07722 | -0.0593 | -5.843
-10.5 | -0.4763 | 0.06469 | -0.0686 | -7.3628
-10 | -0.4816 | 0.04304 | -0.1051 | -11.1896
-9.5 | -0.5203 | 0.03229 | -0.1128 | -16.1133
-9 | -0.5709 | 0.02776 | -0.0994 | -20.5656
-8 | -0.6225 | 0.0145 | -0.0776 | -42.931
-7.5 | -0.5916 | 0.01122 | -0.0698 | -52.7273
-7 | -0.5413 | 0.01003 | -0.0633 | -53.9681
-6.5 | -0.4859 | 0.0094 | -0.0578 | -51.6915
-6 | -0.428 | 0.00896 | -0.0529 | -47.7679
-5.5 | -0.3697 | 0.00862 | -0.0485 | -42.8886
-5 | -0.3099 | 0.0084 | -0.0446 | -36.8929
-4.5 | -0.2494 | 0.00822 | -0.0412 | -30.3406
-4 | -0.1885 | 0.00809 | -0.0381 | -23.3004
-3.5 | -0.1265 | 0.00794 | -0.0354 | -15.932
-2.5 | -0.0008 | 0.00774 | -0.031 | -0.10336
-2 | 0.0627 | 0.00765 | -0.0292 | 8.1961
-1.5 | 0.1255 | 0.00761 | -0.0273 | 16.4915
-1 | 0.1894 | 0.00754 | -0.0258 | 25.1194
-0.5 | 0.2524 | 0.00754 | -0.0241 | 33.4748
0 | 0.316 | 0.00749 | -0.0226 | 42.1896
0.5 | 0.3785 | 0.00751 | -0.021 | 50.3995
1 | 0.4406 | 0.00743 | -0.0193 | 59.3001
1.5 | 0.48 | 0.00649 | -0.0135 | 73.9599
2 | 0.5344 | 0.00629 | -0.0102 | 84.9603
2.5 | 0.5906 | 0.00619 | -0.0072 | 95.412
3 | 0.646 | 0.00621 | -0.0038 | 104.0258
3.5 | 0.7003 | 0.00618 | -0.0001 | 113.3172
4 | 0.7519 | 0.00626 | 0.0042 | 120.1118
4.5 | 0.8102 | 0.00638 | 0.0074 | 126.9906
5 | 0.8824 | 0.00665 | 0.0077 | 132.6917
6 | 1.0648 | 0.00746 | 0.0013 | 142.7346
7 | 1.2219 | 0.0084 | 0.0011 | 145.4643
7.5 | 1.2974 | 0.00887 | 0.002 | 146.2683
8 | 1.3682 | 0.00946 | 0.004 | 144.63
8.5 | 1.4465 | 0.01016 | 0.0047 | 142.372
9 | 1.5248 | 0.01091 | 0.0057 | 139.7617
9.5 | 1.5792 | 0.01169 | 0.0109 | 135.0898
10 | 1.6082 | 0.01266 | 0.0198 | 127.03
10.5 | 1.6379 | 0.01398 | 0.0279 | 117.1602
11 | 1.6673 | 0.0157 | 0.0351 | 106.1975
11.5 | 1.6914 | 0.01811 | 0.0415 | 93.3959
12 | 1.7077 | 0.02143 | 0.0468 | 79.6874
12.5 | 1.7049 | 0.0265 | 0.0505 | 64.3358
13.5 | 1.6515 | 0.04216 | 0.0513 | 39.1722
14 | 1.5856 | 0.05372 | 0.0484 | 29.516
14.5 | 1.5103 | 0.06639 | 0.044 | 22.7489
15 | 1.4376 | 0.07943 | 0.0386 | 18.099
16 | 1.3309 | 0.10394 | 0.0271 | 12.8045
16.5 | 1.291 | 0.11565 | 0.0211 | 11.163
17 | 1.264 | 0.12643 | 0.0155 | 9.9976

## 81. Re 6M Mach 0.00 (1)
BIGFOIL.COM POLAR EXPORT
NACA34014.5
NACA34014.5 |  |  |  | Cl Max: | 1.7 | at alpha= | 15.5 | deg
JavaFoil+Calcfoil stall+Eppler ext transition |  |  |  | L/D Max: | 141.749 | at alpha= | 8 | deg
Re: | 6000000 |  |  | Cd Min: | 0.00807 | at alpha= | 0.5 | deg
Mach: | 0 |  |  | Cl=0 at alpha= | -2.3607 | deg
|  |  |  | @ Cl=0.1, Cd= | 0.010328
|  |  |  | @ Cl=0.4, Cd= | 0.0084143
|  |  |  | @ Cl=0.6, Cd= | 0.0086387
alpha (deg) | Cl | Cd | Cm | Cl/Cd
-17.5 | -0.861 | 0.11915 | -0.009 | -7.229
-17 | -0.866 | 0.11315 | -0.009 | -7.655
-16.5 | -0.869 | 0.1068 | -0.009 | -8.141
-16 | -0.87 | 0.1012 | -0.01 | -8.601
-15.5 | -0.869 | 0.09541 | -0.01 | -9.113
-15 | -0.867 | 0.08948 | -0.01 | -9.685
-14.5 | -0.861 | 0.08387 | -0.01 | -10.269
-14 | -0.853 | 0.07782 | -0.011 | -10.961
-13.5 | -0.843 | 0.07182 | -0.011 | -11.737
-13 | -0.839 | 0.06106 | -0.012 | -13.735
-12.5 | -0.943 | 0.01516 | -0.016 | -62.184
-12 | -0.938 | 0.01244 | -0.017 | -75.39
-11.5 | -0.916 | 0.01155 | -0.017 | -79.292
-11 | -0.887 | 0.01108 | -0.017 | -80.051
-10.5 | -0.853 | 0.01066 | -0.018 | -80.01
-10 | -0.816 | 0.00966 | -0.018 | -84.503
-9.5 | -0.776 | 0.00939 | -0.018 | -82.671
-9 | -0.734 | 0.00964 | -0.018 | -76.075
-8.5 | -0.688 | 0.01004 | -0.019 | -68.525
-8 | -0.64 | 0.00978 | -0.019 | -65.459
-7.5 | -0.59 | 0.00955 | -0.019 | -61.748
-7 | -0.538 | 0.0101 | -0.019 | -53.241
-6.5 | -0.484 | 0.00991 | -0.02 | -48.864
-6 | -0.429 | 0.00977 | -0.02 | -43.926
-5.5 | -0.373 | 0.00969 | -0.02 | -38.459
-5 | -0.315 | 0.01039 | -0.02 | -30.348
-4.5 | -0.257 | 0.01028 | -0.021 | -24.978
-4 | -0.198 | 0.01017 | -0.021 | -19.418
-3.5 | -0.138 | 0.01 | -0.021 | -13.776
-3 | -0.077 | 0.00991 | -0.021 | -7.816
-2.5 | -0.017 | 0.01051 | -0.022 | -1.592
-2 | 0.044 | 0.0104 | -0.022 | 4.26
-1.5 | 0.106 | 0.01032 | -0.022 | 10.228
-1 | 0.167 | 0.01023 | -0.022 | 16.308
-0.5 | 0.228 | 0.00959 | -0.023 | 23.76
0 | 0.289 | 0.00954 | -0.023 | 30.281
0.5 | 0.35 | 0.00807 | -0.023 | 43.346
1 | 0.411 | 0.00849 | -0.024 | 48.365
1.5 | 0.471 | 0.00851 | -0.024 | 55.401
2 | 0.532 | 0.00858 | -0.024 | 61.972
2.5 | 0.592 | 0.00862 | -0.025 | 68.701
3 | 0.652 | 0.00876 | -0.025 | 74.48
3.5 | 0.712 | 0.00832 | -0.025 | 85.58
4 | 0.772 | 0.00844 | -0.025 | 91.483
4.5 | 0.831 | 0.0086 | -0.026 | 96.712
5 | 0.891 | 0.00826 | -0.026 | 107.828
5.5 | 0.949 | 0.00866 | -0.026 | 109.645
6 | 1.008 | 0.00841 | -0.027 | 119.755
6.5 | 1.065 | 0.00887 | -0.027 | 120.107
7 | 1.123 | 0.00869 | -0.027 | 129.149
7.5 | 1.179 | 0.0089 | -0.028 | 132.441
8 | 1.235 | 0.00871 | -0.028 | 141.749
8.5 | 1.29 | 0.00998 | -0.028 | 129.213
9 | 1.343 | 0.01038 | -0.028 | 129.325
9.5 | 1.393 | 0.01087 | -0.029 | 128.184
10 | 1.442 | 0.01145 | -0.029 | 125.917
10.5 | 1.487 | 0.01214 | -0.029 | 122.481
11 | 1.529 | 0.01303 | -0.029 | 117.351
11.5 | 1.566 | 0.01413 | -0.03 | 110.83
12 | 1.598 | 0.01558 | -0.03 | 102.564
12.5 | 1.625 | 0.01743 | -0.03 | 93.216
13 | 1.646 | 0.01982 | -0.03 | 83.075
13.5 | 1.663 | 0.02268 | -0.03 | 73.32
14 | 1.677 | 0.02576 | -0.03 | 65.095
14.5 | 1.688 | 0.02914 | -0.03 | 57.933
15 | 1.696 | 0.03304 | -0.03 | 51.337
15.5 | 1.7 | 0.03709 | -0.03 | 45.825
16 | 1.7 | 0.0416 | -0.03 | 40.866
16.5 | 1.698 | 0.04625 | -0.03 | 36.717
17 | 1.693 | 0.05129 | -0.03 | 33.007
17.5 | 1.685 | 0.05662 | -0.03 | 29.76
18 | 1.674 | 0.06218 | -0.03 | 26.928
18.5 | 1.661 | 0.06794 | -0.03 | 24.454
19 | 1.646 | 0.07385 | -0.03 | 22.289
19.5 | 1.625 | 0.08007 | -0.03 | 20.297
20 | 1.602 | 0.08656 | -0.03 | 18.508

## 82. Re 6M Mach 0.00 (2)
BIGFOIL.COM POLAR EXPORT
NACA34014.5
NACA34014.5 |  |  |  | Cl Max: | 1.7585 | at alpha= | 17.5 | deg
XFOIL ncrit=9 |  |  |  | L/D Max: | 158.815 | at alpha= | 8.5 | deg
Re: | 6000000 |  |  | Cd Min: | 0.05678 | at alpha= | 19.5 | deg
Mach: | 0 |  |  | Cl=0 at alpha= | -2.4722 | deg
|  |  |  | @ Cl=0.1, Cd= | 0.0070038
|  |  |  | @ Cl=0.4, Cd= | 0.0059501
|  |  |  | @ Cl=0.6, Cd= | 0.0054411
alpha (deg) | Cl | Cd | Cm | Cl/Cd
-20 | -1.6156 | 0.0259 | -0.0757 | -62.3784
-19.5 | -1.6036 | 0.02346 | -0.0726 | -68.3546
-19 | -1.5858 | 0.02158 | -0.0693 | -73.4847
-18.5 | -1.5628 | 0.02014 | -0.0658 | -77.5968
-18 | -1.5386 | 0.01886 | -0.062 | -81.5801
-17.5 | -1.5126 | 0.01783 | -0.058 | -84.8345
-17 | -1.4878 | 0.01698 | -0.0532 | -87.6207
-16.5 | -1.4683 | 0.01628 | -0.0469 | -90.1904
-16 | -1.4574 | 0.01572 | -0.0386 | -92.7099
-15.5 | -1.4018 | 0.01496 | -0.0391 | -93.7032
-15 | -1.3448 | 0.01424 | -0.0399 | -94.4382
-14.5 | -1.2873 | 0.01354 | -0.0407 | -95.0739
-14 | -1.2303 | 0.01269 | -0.0414 | -96.9504
-13.5 | -1.1764 | 0.01199 | -0.0413 | -98.1151
-13 | -1.1233 | 0.01137 | -0.0409 | -98.7951
-12.5 | -1.0641 | 0.01082 | -0.0418 | -98.3457
-12 | -1.0023 | 0.01031 | -0.0431 | -97.2163
-11.5 | -0.9262 | 0.00979 | -0.0475 | -94.6067
-11 | -0.8459 | 0.00916 | -0.0529 | -92.3472
-10.5 | -0.8024 | 0.00889 | -0.0501 | -90.2587
-10 | -0.7594 | 0.00869 | -0.0471 | -87.3878
-9.5 | -0.7137 | 0.0085 | -0.0447 | -83.9647
-9 | -0.6671 | 0.00832 | -0.0425 | -80.1803
-8.5 | -0.6203 | 0.00809 | -0.0404 | -76.6749
-8 | -0.5719 | 0.00793 | -0.0385 | -72.1185
-7.5 | -0.5218 | 0.00781 | -0.037 | -66.8118
-7 | -0.4726 | 0.00766 | -0.0353 | -61.6971
-6.5 | -0.422 | 0.00754 | -0.0339 | -55.9682
-6 | -0.3705 | 0.00747 | -0.0327 | -49.5984
-5.5 | -0.3199 | 0.00737 | -0.0312 | -43.4057
-5 | -0.2677 | 0.00731 | -0.0301 | -36.6211
-4.5 | -0.2159 | 0.00724 | -0.029 | -29.8204
-4 | -0.1631 | 0.00722 | -0.028 | -22.59
-3.5 | -0.1102 | 0.00715 | -0.027 | -15.4126
-3 | -0.057 | 0.00712 | -0.0262 | -8.0056
-2.5 | -0.003 | 0.00708 | -0.0254 | -0.42373
-2 | 0.0509 | 0.00704 | -0.0247 | 7.2301
-1 | 0.1595 | 0.00696 | -0.0234 | 22.9167
-0.5 | 0.2134 | 0.00694 | -0.0227 | 30.7493
0 | 0.2681 | 0.00689 | -0.0221 | 38.9115
0.5 | 0.3215 | 0.00687 | -0.0214 | 46.7977
1.5 | 0.4111 | 0.00582 | -0.0167 | 70.6357
2 | 0.4605 | 0.00563 | -0.0151 | 81.794
2.5 | 0.5102 | 0.00552 | -0.0136 | 92.4275
3 | 0.5597 | 0.00549 | -0.0121 | 101.949
3.5 | 0.6091 | 0.00543 | -0.0104 | 112.1731
4 | 0.6562 | 0.00546 | -0.0084 | 120.1832
4.5 | 0.7072 | 0.00551 | -0.0071 | 128.3485
5 | 0.759 | 0.00565 | -0.0061 | 134.3363
5.5 | 0.8135 | 0.0058 | -0.0058 | 140.2586
6 | 0.8731 | 0.006 | -0.0067 | 145.5167
6.5 | 0.943 | 0.00626 | -0.0099 | 150.639
7 | 1.0053 | 0.00653 | -0.0115 | 153.951
7.5 | 1.0708 | 0.0068 | -0.0139 | 157.4706
8 | 1.1335 | 0.00717 | -0.0157 | 158.0893
8.5 | 1.1927 | 0.00751 | -0.0167 | 158.8149
9 | 1.2486 | 0.00787 | -0.0171 | 158.6531
9.5 | 1.3033 | 0.00832 | -0.0174 | 156.6466
10 | 1.363 | 0.00883 | -0.0189 | 154.3601
10.5 | 1.4217 | 0.00935 | -0.0202 | 152.0535
11 | 1.4782 | 0.00995 | -0.0212 | 148.5628
11.5 | 1.5321 | 0.01075 | -0.0219 | 142.5209
12 | 1.5766 | 0.01147 | -0.0205 | 137.4542
12.5 | 1.5886 | 0.01208 | -0.0124 | 131.5066
13 | 1.6037 | 0.01279 | -0.0053 | 125.387
13.5 | 1.6274 | 0.01363 | -0.0003 | 119.3984
14 | 1.6497 | 0.01473 | 0.0042 | 111.9959
14.5 | 1.6734 | 0.0159 | 0.0081 | 105.2453
15 | 1.6931 | 0.0174 | 0.012 | 97.3046
15.5 | 1.7146 | 0.01897 | 0.0151 | 90.3848
16 | 1.7296 | 0.0211 | 0.0183 | 81.9716
16.5 | 1.7425 | 0.02363 | 0.0208 | 73.741
17 | 1.7506 | 0.02681 | 0.0228 | 65.2965
17.5 | 1.7585 | 0.03036 | 0.024 | 57.9216
18 | 1.7563 | 0.0352 | 0.0246 | 49.8949
18.5 | 1.7508 | 0.0408 | 0.0244 | 42.9118
19 | 1.7368 | 0.04771 | 0.0232 | 36.4033
19.5 | 1.7077 | 0.05678 | 0.0211 | 30.0757

## 83. Re 6M Mach 0.10 (1)
BIGFOIL.COM POLAR EXPORT
NACA34014.5
NACA34014.5 |  |  |  | Cl Max: | 1.69 | at alpha= | 15.5 | deg
JavaFoil+Calcfoil stall+Eppler ext transition |  |  |  | L/D Max: | 138.886 | at alpha= | 7.5 | deg
Re: | 6000000 |  |  | Cd Min: | 0.00808 | at alpha= | 0.5 | deg
Mach: | 0.1 |  |  | Cl=0 at alpha= | -2.3629 | deg
|  |  |  | @ Cl=0.1, Cd= | 0.010383
|  |  |  | @ Cl=0.4, Cd= | 0.0084498
|  |  |  | @ Cl=0.6, Cd= | 0.0086915
alpha (deg) | Cl | Cd | Cm | Cl/Cd
-17 | -0.838 | 0.115 | -0.009 | -7.287
-16.5 | -0.844 | 0.1089 | -0.009 | -7.75
-16 | -0.848 | 0.10315 | -0.01 | -8.218
-15.5 | -0.85 | 0.09709 | -0.01 | -8.751
-15 | -0.849 | 0.09141 | -0.01 | -9.288
-14.5 | -0.846 | 0.08576 | -0.01 | -9.863
-14 | -0.839 | 0.08022 | -0.01 | -10.458
-13.5 | -0.831 | 0.074 | -0.011 | -11.227
-13 | -0.821 | 0.06713 | -0.011 | -12.237
-12.5 | -0.894 | 0.02431 | -0.015 | -36.778
-12 | -0.926 | 0.01319 | -0.017 | -70.249
-11.5 | -0.911 | 0.01181 | -0.017 | -77.135
-11 | -0.884 | 0.01122 | -0.018 | -78.769
-10.5 | -0.852 | 0.01077 | -0.018 | -79.075
-10 | -0.816 | 0.00926 | -0.018 | -88.053
-9.5 | -0.777 | 0.00949 | -0.018 | -81.867
-9 | -0.734 | 0.00975 | -0.018 | -75.328
-8.5 | -0.69 | 0.01009 | -0.019 | -68.303
-8 | -0.642 | 0.00986 | -0.019 | -65.075
-7.5 | -0.592 | 0.00962 | -0.019 | -61.465
-7 | -0.54 | 0.01011 | -0.019 | -53.351
-6.5 | -0.486 | 0.00991 | -0.02 | -49.028
-6 | -0.431 | 0.00977 | -0.02 | -44.083
-5.5 | -0.374 | 0.00973 | -0.02 | -38.458
-5 | -0.317 | 0.01053 | -0.02 | -30.064
-4.5 | -0.258 | 0.0103 | -0.021 | -25.047
-4 | -0.198 | 0.01017 | -0.021 | -19.509
-3.5 | -0.138 | 0.00999 | -0.021 | -13.849
-3 | -0.078 | 0.0099 | -0.021 | -7.858
-2.5 | -0.017 | 0.01055 | -0.022 | -1.593
-2 | 0.045 | 0.0105 | -0.022 | 4.238
-1.5 | 0.106 | 0.01037 | -0.022 | 10.224
-1 | 0.168 | 0.01025 | -0.023 | 16.364
-0.5 | 0.229 | 0.00966 | -0.023 | 23.716
0 | 0.29 | 0.00953 | -0.023 | 30.455
0.5 | 0.352 | 0.00808 | -0.023 | 43.536
1 | 0.413 | 0.00855 | -0.024 | 48.255
1.5 | 0.474 | 0.0086 | -0.024 | 55.093
2 | 0.534 | 0.00859 | -0.024 | 62.247
2.5 | 0.595 | 0.00873 | -0.025 | 68.175
3 | 0.656 | 0.00826 | -0.025 | 79.397
3.5 | 0.716 | 0.00833 | -0.025 | 85.946
4 | 0.776 | 0.00848 | -0.026 | 91.454
4.5 | 0.835 | 0.00864 | -0.026 | 96.64
5 | 0.895 | 0.00831 | -0.026 | 107.64
5.5 | 0.954 | 0.00853 | -0.026 | 111.875
6 | 1.012 | 0.00846 | -0.027 | 119.675
6.5 | 1.07 | 0.00893 | -0.027 | 119.892
7 | 1.128 | 0.00876 | -0.027 | 128.798
7.5 | 1.185 | 0.00853 | -0.028 | 138.886
8 | 1.24 | 0.00973 | -0.028 | 127.462
8.5 | 1.295 | 0.01007 | -0.028 | 128.551
9 | 1.348 | 0.01048 | -0.029 | 128.606
9.5 | 1.399 | 0.01099 | -0.029 | 127.27
10 | 1.447 | 0.01159 | -0.029 | 124.778
10.5 | 1.492 | 0.01232 | -0.029 | 121.049
11 | 1.533 | 0.01323 | -0.03 | 115.823
11.5 | 1.569 | 0.01443 | -0.03 | 108.772
12 | 1.6 | 0.01596 | -0.03 | 100.227
12.5 | 1.626 | 0.01797 | -0.03 | 90.476
13 | 1.645 | 0.02056 | -0.03 | 80.001
13.5 | 1.661 | 0.0235 | -0.03 | 70.658
14 | 1.673 | 0.02685 | -0.03 | 62.306
14.5 | 1.683 | 0.03041 | -0.03 | 55.337
15 | 1.689 | 0.03445 | -0.03 | 49.02
15.5 | 1.69 | 0.03879 | -0.03 | 43.569
16 | 1.688 | 0.04346 | -0.03 | 38.852
16.5 | 1.684 | 0.04832 | -0.03 | 34.848
17 | 1.676 | 0.05358 | -0.03 | 31.278
17.5 | 1.665 | 0.0591 | -0.03 | 28.176
18 | 1.652 | 0.06478 | -0.03 | 25.497
18.5 | 1.635 | 0.07076 | -0.03 | 23.11
19 | 1.616 | 0.07707 | -0.03 | 20.969
19.5 | 1.591 | 0.0835 | -0.03 | 19.059
20 | 1.564 | 0.09033 | -0.03 | 17.317

## 84. Re 6M Mach 0.10 (2)
BIGFOIL.COM POLAR EXPORT
NACA34014.5
NACA34014.5 |  |  |  | Cl Max: | 1.751 | at alpha= | 17.5 | deg
XFOIL ncrit=9 |  |  |  | L/D Max: | 158.613 | at alpha= | 8.5 | deg
Re: | 6000000 |  |  | Cd Min: | 0.07426 | at alpha= | 20 | deg
Mach: | 0.1 |  |  | Cl=0 at alpha= | -2.4724 | deg
|  |  |  | @ Cl=0.1, Cd= | 0.007023
|  |  |  | @ Cl=0.4, Cd= | 0.0059384
|  |  |  | @ Cl=0.6, Cd= | 0.0054625
alpha (deg) | Cl | Cd | Cm | Cl/Cd
-20 | -1.6023 | 0.02876 | -0.081 | -55.7128
-19.5 | -1.5874 | 0.02627 | -0.0786 | -60.4263
-19 | -1.5777 | 0.02361 | -0.0752 | -66.8234
-18.5 | -1.5594 | 0.02171 | -0.0716 | -71.8287
-18 | -1.539 | 0.02006 | -0.0676 | -76.7198
-17.5 | -1.5146 | 0.01879 | -0.0634 | -80.6067
-17 | -1.4897 | 0.01775 | -0.0586 | -83.9268
-16.5 | -1.4685 | 0.01688 | -0.0527 | -86.9964
-16 | -1.4578 | 0.01625 | -0.0443 | -89.7108
-15.5 | -1.415 | 0.01548 | -0.0419 | -91.4083
-15 | -1.3575 | 0.01467 | -0.0424 | -92.5358
-14.5 | -1.2993 | 0.01389 | -0.043 | -93.5421
-14 | -1.2404 | 0.01314 | -0.0437 | -94.3988
-13.5 | -1.1846 | 0.01232 | -0.0438 | -96.1526
-13 | -1.1325 | 0.01163 | -0.0429 | -97.3775
-12.5 | -1.0733 | 0.01102 | -0.0434 | -97.3956
-12 | -1.0106 | 0.01047 | -0.0446 | -96.5234
-11.5 | -0.9344 | 0.00992 | -0.0488 | -94.1935
-11 | -0.8505 | 0.00929 | -0.0546 | -91.5501
-10.5 | -0.8069 | 0.00899 | -0.0516 | -89.7553
-10 | -0.764 | 0.00877 | -0.0485 | -87.1152
-9.5 | -0.7181 | 0.00856 | -0.0459 | -83.8902
-9 | -0.671 | 0.0084 | -0.0436 | -79.881
-8.5 | -0.624 | 0.00815 | -0.0413 | -76.5644
-8 | -0.5753 | 0.00798 | -0.0394 | -72.0927
-7.5 | -0.525 | 0.00784 | -0.0377 | -66.9643
-7 | -0.4754 | 0.00771 | -0.036 | -61.6602
-6.5 | -0.4246 | 0.00757 | -0.0344 | -56.0898
-6 | -0.3728 | 0.00749 | -0.0331 | -49.773
-5.5 | -0.3218 | 0.0074 | -0.0317 | -43.4865
-5 | -0.2694 | 0.00733 | -0.0305 | -36.7531
-4.5 | -0.2171 | 0.00727 | -0.0293 | -29.8624
-4 | -0.164 | 0.00723 | -0.0283 | -22.6833
-3.5 | -0.1108 | 0.00717 | -0.0273 | -15.4533
-3 | -0.0573 | 0.00714 | -0.0263 | -8.0252
-2.5 | -0.003 | 0.00709 | -0.0256 | -0.42313
-2 | 0.0513 | 0.00705 | -0.0248 | 7.2766
-1.5 | 0.1055 | 0.00702 | -0.0241 | 15.0285
-1 | 0.1604 | 0.00697 | -0.0235 | 23.0129
-0.5 | 0.2148 | 0.00694 | -0.0228 | 30.951
0 | 0.2696 | 0.0069 | -0.0222 | 39.0725
0.5 | 0.3234 | 0.00688 | -0.0214 | 47.0058
1 | 0.3671 | 0.00618 | -0.0188 | 59.4013
1.5 | 0.4134 | 0.00584 | -0.0166 | 70.7877
2 | 0.4632 | 0.00565 | -0.015 | 81.9823
2.5 | 0.5131 | 0.00554 | -0.0135 | 92.6173
3 | 0.5629 | 0.0055 | -0.0119 | 102.3455
3.5 | 0.6124 | 0.00545 | -0.0102 | 112.367
4 | 0.6597 | 0.00548 | -0.0081 | 120.3832
4.5 | 0.711 | 0.00552 | -0.0068 | 128.8043
5 | 0.763 | 0.00568 | -0.0058 | 134.331
5.5 | 0.8181 | 0.00582 | -0.0054 | 140.567
6 | 0.8784 | 0.00603 | -0.0063 | 145.6716
6.5 | 0.9492 | 0.00629 | -0.0096 | 150.9062
7 | 1.0119 | 0.00658 | -0.0112 | 153.7842
7.5 | 1.0781 | 0.00684 | -0.0135 | 157.617
8 | 1.1413 | 0.00721 | -0.0153 | 158.294
8.5 | 1.2007 | 0.00757 | -0.0162 | 158.6129
9 | 1.2567 | 0.00794 | -0.0164 | 158.2746
9.5 | 1.3127 | 0.0084 | -0.0168 | 156.2738
10 | 1.3729 | 0.00893 | -0.0182 | 153.7402
10.5 | 1.4321 | 0.00945 | -0.0195 | 151.545
11 | 1.489 | 0.01009 | -0.0204 | 147.5719
11.5 | 1.5434 | 0.01091 | -0.0209 | 141.4665
12 | 1.5827 | 0.0116 | -0.0183 | 136.4397
12.5 | 1.5908 | 0.01221 | -0.0093 | 130.2867
13 | 1.6081 | 0.01301 | -0.0026 | 123.6049
13.5 | 1.6327 | 0.01391 | 0.0022 | 117.376
14 | 1.6534 | 0.01515 | 0.007 | 109.1353
14.5 | 1.6768 | 0.01642 | 0.0109 | 102.1194
15 | 1.6954 | 0.01809 | 0.0148 | 93.7203
15.5 | 1.716 | 0.01983 | 0.0179 | 86.5356
16 | 1.7297 | 0.0222 | 0.0208 | 77.9144
16.5 | 1.7418 | 0.02499 | 0.0231 | 69.6999
17 | 1.7462 | 0.02871 | 0.0249 | 60.822
17.5 | 1.751 | 0.0328 | 0.0258 | 53.3841
18 | 1.7437 | 0.03844 | 0.0259 | 45.3616
18.5 | 1.7346 | 0.04474 | 0.0252 | 38.7707
19 | 1.7127 | 0.0528 | 0.0235 | 32.4375
19.5 | 1.6754 | 0.06309 | 0.0207 | 26.5557
20 | 1.6345 | 0.07426 | 0.0171 | 22.0105

## 85. Re 6M Mach 0.25 (1)
BIGFOIL.COM POLAR EXPORT
NACA34014.5
NACA34014.5 |  |  |  | Cl Max: | 1.638 | at alpha= | 14 | deg
JavaFoil+Calcfoil stall+Eppler ext transition |  |  |  | L/D Max: | 134.334 | at alpha= | 7 | deg
Re: | 6000000 |  |  | Cd Min: | 0.00824 | at alpha= | 4 | deg
Mach: | 0.25 |  |  | Cl=0 at alpha= | -2.3651 | deg
|  |  |  | @ Cl=0.1, Cd= | 0.0099929
|  |  |  | @ Cl=0.4, Cd= | 0.0083219
|  |  |  | @ Cl=0.6, Cd= | 0.0083247
alpha (deg) | Cl | Cd | Cm | Cl/Cd
-15.5 | -0.681 | 0.10882 | -0.009 | -6.262
-15 | -0.704 | 0.10222 | -0.009 | -6.885
-14.5 | -0.722 | 0.09565 | -0.01 | -7.547
-14 | -0.733 | 0.08955 | -0.01 | -8.187
-13.5 | -0.74 | 0.08366 | -0.01 | -8.85
-13 | -0.743 | 0.07795 | -0.01 | -9.537
-12.5 | -0.742 | 0.07237 | -0.011 | -10.254
-12 | -0.737 | 0.06686 | -0.011 | -11.024
-11.5 | -0.729 | 0.06108 | -0.012 | -11.928
-11 | -0.821 | 0.01637 | -0.017 | -50.17
-10.5 | -0.831 | 0.01176 | -0.018 | -70.604
-10 | -0.805 | 0.01109 | -0.018 | -72.632
-9.5 | -0.773 | 0.01062 | -0.019 | -72.746
-9 | -0.736 | 0.00966 | -0.019 | -76.128
-8.5 | -0.694 | 0.0099 | -0.019 | -70.12
-8 | -0.649 | 0.00966 | -0.019 | -67.165
-7.5 | -0.6 | 0.00997 | -0.02 | -60.174
-7 | -0.549 | 0.00976 | -0.02 | -56.228
-6.5 | -0.495 | 0.01029 | -0.02 | -48.138
-6 | -0.44 | 0.01008 | -0.02 | -43.62
-5.5 | -0.383 | 0.01003 | -0.021 | -38.159
-5 | -0.324 | 0.01008 | -0.021 | -32.175
-4.5 | -0.264 | 0.01059 | -0.021 | -24.953
-4 | -0.204 | 0.01047 | -0.022 | -19.435
-3.5 | -0.142 | 0.01025 | -0.022 | -13.859
-3 | -0.08 | 0.0102 | -0.022 | -7.831
-2.5 | -0.017 | 0.01007 | -0.022 | -1.714
-2 | 0.046 | 0.01013 | -0.023 | 4.511
-1.5 | 0.109 | 0.00997 | -0.023 | 10.92
-1 | 0.172 | 0.00993 | -0.023 | 17.355
-0.5 | 0.235 | 0.00982 | -0.024 | 23.969
0 | 0.298 | 0.00977 | -0.024 | 30.535
0.5 | 0.361 | 0.00826 | -0.024 | 43.691
1 | 0.424 | 0.00836 | -0.024 | 50.711
1.5 | 0.486 | 0.00879 | -0.025 | 55.304
2 | 0.549 | 0.0083 | -0.025 | 66.083
2.5 | 0.611 | 0.00833 | -0.025 | 73.327
3 | 0.673 | 0.00846 | -0.026 | 79.557
3.5 | 0.735 | 0.00857 | -0.026 | 85.777
4 | 0.796 | 0.00824 | -0.026 | 96.673
4.5 | 0.857 | 0.00837 | -0.027 | 102.435
5 | 0.918 | 0.0086 | -0.027 | 106.725
5.5 | 0.978 | 0.00828 | -0.027 | 118.127
6 | 1.038 | 0.00881 | -0.027 | 117.891
6.5 | 1.097 | 0.00853 | -0.028 | 128.611
7 | 1.156 | 0.0086 | -0.028 | 134.334
7.5 | 1.213 | 0.00987 | -0.028 | 122.869
8 | 1.269 | 0.01021 | -0.029 | 124.348
8.5 | 1.324 | 0.01064 | -0.029 | 124.518
9 | 1.377 | 0.01114 | -0.029 | 123.668
9.5 | 1.427 | 0.01175 | -0.03 | 121.493
10 | 1.473 | 0.01251 | -0.03 | 117.765
10.5 | 1.515 | 0.01347 | -0.03 | 112.514
11 | 1.552 | 0.01471 | -0.03 | 105.497
11.5 | 1.582 | 0.01641 | -0.03 | 96.399
12 | 1.604 | 0.01878 | -0.03 | 85.429
12.5 | 1.621 | 0.02177 | -0.03 | 74.452
13 | 1.631 | 0.02539 | -0.03 | 64.228
13.5 | 1.636 | 0.02948 | -0.03 | 55.509
14 | 1.638 | 0.03388 | -0.03 | 48.365
14.5 | 1.636 | 0.03881 | -0.03 | 42.154
15 | 1.629 | 0.04398 | -0.03 | 37.044
15.5 | 1.615 | 0.04952 | -0.03 | 32.621
16 | 1.597 | 0.05532 | -0.03 | 28.863
16.5 | 1.572 | 0.06162 | -0.03 | 25.515
17 | 1.543 | 0.06818 | -0.03 | 22.63
17.5 | 1.508 | 0.07506 | -0.029 | 20.091
18 | 1.468 | 0.08245 | -0.029 | 17.807
18.5 | 1.423 | 0.09012 | -0.029 | 15.793
19 | 1.373 | 0.09809 | -0.029 | 14

## 86. Re 6M Mach 0.25 (2)
BIGFOIL.COM POLAR EXPORT
NACA34014.5
NACA34014.5 |  |  |  | Cl Max: | 1.717 | at alpha= | 16 | deg
XFOIL ncrit=9 |  |  |  | L/D Max: | 158.527 | at alpha= | 8 | deg
Re: | 6000000 |  |  | Cd Min: | 0.1933 | at alpha= | -20 | deg
Mach: | 0.25 |  |  | Cl=0 at alpha= | -2.4741 | deg
|  |  |  | @ Cl=0.1, Cd= | 0.0070783
|  |  |  | @ Cl=0.4, Cd= | 0.0064267
|  |  |  | @ Cl=0.6, Cd= | 0.0055761
alpha (deg) | Cl | Cd | Cm | Cl/Cd
-20 | -0.6647 | 0.1933 | 0.0124 | -3.4387
-19.5 | -0.7298 | 0.16721 | -0.0024 | -4.3646
-18.5 | -1.3498 | 0.04899 | -0.0893 | -27.5526
-18 | -1.403 | 0.0383 | -0.0936 | -36.6319
-17.5 | -1.4176 | 0.03254 | -0.0928 | -43.5648
-17 | -1.4251 | 0.02808 | -0.0896 | -50.7514
-16.5 | -1.4334 | 0.02414 | -0.0842 | -59.3786
-16 | -1.4258 | 0.02163 | -0.0779 | -65.9177
-15.5 | -1.4133 | 0.01986 | -0.0705 | -71.1631
-15 | -1.404 | 0.01866 | -0.0613 | -75.2412
-14.5 | -1.3588 | 0.01717 | -0.0583 | -79.138
-14 | -1.2987 | 0.01585 | -0.0575 | -81.9369
-13.5 | -1.2357 | 0.01471 | -0.0571 | -84.0041
-13 | -1.1799 | 0.01368 | -0.0553 | -86.25
-12.5 | -1.1221 | 0.01266 | -0.054 | -88.6335
-11.5 | -0.9819 | 0.01088 | -0.0562 | -90.2482
-11 | -0.878 | 0.01005 | -0.0643 | -87.3632
-10.5 | -0.8299 | 0.00972 | -0.0609 | -85.3807
-10 | -0.7878 | 0.00934 | -0.0565 | -84.3469
-9.5 | -0.7416 | 0.00901 | -0.0529 | -82.3085
-9 | -0.6939 | 0.00876 | -0.0496 | -79.2123
-8.5 | -0.6435 | 0.00855 | -0.047 | -75.2632
-8 | -0.5938 | 0.0083 | -0.0442 | -71.5422
-7.5 | -0.5427 | 0.00808 | -0.0419 | -67.1658
-7 | -0.4905 | 0.00794 | -0.0397 | -61.7758
-6.5 | -0.4381 | 0.00778 | -0.0377 | -56.3111
-6 | -0.3851 | 0.00764 | -0.0359 | -50.4058
-5.5 | -0.3314 | 0.00757 | -0.0342 | -43.7781
-5 | -0.278 | 0.00745 | -0.0326 | -37.3154
-4.5 | -0.2237 | 0.00741 | -0.0311 | -30.1889
-4 | -0.1693 | 0.00732 | -0.0297 | -23.1284
-3 | -0.0588 | 0.00723 | -0.0275 | -8.1328
-2 | 0.053 | 0.00712 | -0.0255 | 7.4438
-1.5 | 0.1094 | 0.00707 | -0.0247 | 15.4738
-1 | 0.1655 | 0.00704 | -0.0239 | 23.5085
-0.5 | 0.2222 | 0.007 | -0.0232 | 31.7429
0 | 0.2782 | 0.00698 | -0.0224 | 39.8567
0.5 | 0.3343 | 0.00694 | -0.0216 | 48.17
1 | 0.386 | 0.00668 | -0.02 | 57.7844
1.5 | 0.4269 | 0.00594 | -0.0164 | 71.8687
2 | 0.4775 | 0.00573 | -0.0146 | 83.3333
2.5 | 0.5285 | 0.00565 | -0.0127 | 93.5398
3 | 0.5805 | 0.00558 | -0.0111 | 104.0323
3.5 | 0.6304 | 0.00557 | -0.009 | 113.1777
4 | 0.6796 | 0.00557 | -0.0067 | 122.0108
4.5 | 0.7317 | 0.00564 | -0.005 | 129.734
5 | 0.7852 | 0.00581 | -0.0037 | 135.1463
5.5 | 0.8435 | 0.00595 | -0.0033 | 141.7647
6 | 0.9083 | 0.00622 | -0.0045 | 146.0289
6.5 | 0.9835 | 0.00648 | -0.008 | 151.7747
7 | 1.0484 | 0.00679 | -0.0092 | 154.4035
7.5 | 1.1183 | 0.00713 | -0.0115 | 156.8443
8 | 1.1842 | 0.00747 | -0.0128 | 158.5274
8.5 | 1.2457 | 0.0079 | -0.0133 | 157.6835
9 | 1.3002 | 0.00834 | -0.0123 | 155.8993
9.5 | 1.3647 | 0.00888 | -0.0135 | 153.6824
10 | 1.4275 | 0.00949 | -0.0144 | 150.4215
10.5 | 1.4895 | 0.01013 | -0.0151 | 147.0385
11 | 1.5493 | 0.01089 | -0.0155 | 142.2681
11.5 | 1.5802 | 0.01162 | -0.0102 | 135.9897
12 | 1.5952 | 0.01227 | -0.0018 | 130.0081
12.5 | 1.6152 | 0.01323 | 0.005 | 122.0862
13 | 1.6336 | 0.01458 | 0.0111 | 112.0439
13.5 | 1.6585 | 0.01591 | 0.0158 | 104.2426
14 | 1.676 | 0.01779 | 0.0205 | 94.2102
14.5 | 1.6941 | 0.01992 | 0.0244 | 85.0452
15 | 1.7063 | 0.02272 | 0.0278 | 75.1012
15.5 | 1.7155 | 0.02613 | 0.0303 | 65.6525
16 | 1.717 | 0.03061 | 0.0319 | 56.0928
16.5 | 1.7139 | 0.03598 | 0.0324 | 47.6348
17 | 1.6981 | 0.04304 | 0.0318 | 39.454
17.5 | 1.6702 | 0.05185 | 0.03 | 32.2122
18 | 1.6298 | 0.06241 | 0.0271 | 26.1144
18.5 | 1.5848 | 0.07388 | 0.0234 | 21.451
19 | 1.5352 | 0.08628 | 0.0189 | 17.7932
19.5 | 1.4886 | 0.09867 | 0.0139 | 15.0867
20 | 1.4543 | 0.10978 | 0.0092 | 13.2474

## 87. Re 6M Mach 0.50 (1)
BIGFOIL.COM POLAR EXPORT
NACA34014.5
NACA34014.5 |  |  |  | Cl Max: | 1.501 | at alpha= | 10 | deg
JavaFoil+Calcfoil stall+Eppler ext transition |  |  |  | L/D Max: | 116.253 | at alpha= | 4.5 | deg
Re: | 6000000 |  |  | Cd Min: | 0.0079 | at alpha= | 3.5 | deg
Mach: | 0.5 |  |  | Cl=0 at alpha= | -2.3643 | deg
|  |  |  | @ Cl=0.1, Cd= | 0.010187
|  |  |  | @ Cl=0.4, Cd= | 0.010095
|  |  |  | @ Cl=0.6, Cd= | 0.0083129
alpha (deg) | Cl | Cd | Cm | Cl/Cd
-20 | -0.964 | 0.14099 | -0.01 | -6.838
-19.5 | -0.935 | 0.15017 | -0.01 | -6.228
-19 | -0.909 | 0.1369 | -0.01 | -6.643
-18.5 | -0.883 | 0.12805 | -0.01 | -6.9
-18 | -0.855 | 0.13791 | -0.01 | -6.201
-17.5 | -0.829 | 0.12398 | -0.01 | -6.686
-17 | -0.803 | 0.11515 | -0.01 | -6.975
-16.5 | -0.775 | 0.12476 | -0.01 | -6.211
-16 | -0.748 | 0.11164 | -0.01 | -6.701
-15.5 | -0.722 | 0.10256 | -0.01 | -7.044
-15 | -0.694 | 0.11233 | -0.01 | -6.175
-14.5 | -0.667 | 0.09878 | -0.01 | -6.752
-14 | -0.642 | 0.08975 | -0.011 | -7.151
-13.5 | -0.612 | 0.09345 | -0.01 | -6.55
-13 | -0.586 | 0.08513 | -0.01 | -6.881
-12.5 | -0.56 | 0.07782 | -0.011 | -7.198
-12 | -0.531 | 0.08046 | -0.01 | -6.595
-11.5 | -0.505 | 0.07229 | -0.011 | -6.985
-11 | -0.476 | 0.07394 | -0.01 | -6.437
-10.5 | -0.45 | 0.06661 | -0.011 | -6.755
-10 | -0.421 | 0.06674 | -0.011 | -6.314
-9.5 | -0.395 | 0.06029 | -0.011 | -6.556
-9 | -0.367 | 0.06008 | -0.011 | -6.106
-8.5 | -0.339 | 0.05779 | -0.011 | -5.874
-8 | -0.312 | 0.05518 | -0.011 | -5.656
-7.5 | -0.443 | 0.04658 | -0.013 | -9.509
-7 | -0.539 | 0.01091 | -0.022 | -49.422
-6.5 | -0.51 | 0.00963 | -0.023 | -53
-6 | -0.466 | 0.00984 | -0.023 | -47.324
-5.5 | -0.412 | 0.0103 | -0.023 | -40
-5 | -0.353 | 0.01007 | -0.023 | -35.082
-4.5 | -0.29 | 0.00986 | -0.024 | -29.44
-4 | -0.225 | 0.01023 | -0.024 | -21.955
-3.5 | -0.157 | 0.01008 | -0.024 | -15.602
-3 | -0.089 | 0.0099 | -0.025 | -8.962
-2.5 | -0.019 | 0.0098 | -0.025 | -1.96
-2 | 0.051 | 0.01027 | -0.025 | 4.961
-1.5 | 0.122 | 0.01015 | -0.026 | 11.976
-1 | 0.192 | 0.00962 | -0.026 | 19.981
-0.5 | 0.263 | 0.00953 | -0.026 | 27.565
0 | 0.333 | 0.00954 | -0.027 | 34.863
0.5 | 0.403 | 0.01012 | -0.027 | 39.791
1 | 0.472 | 0.00857 | -0.027 | 55.141
1.5 | 0.542 | 0.00817 | -0.028 | 66.31
2 | 0.611 | 0.00834 | -0.028 | 73.281
2.5 | 0.68 | 0.00798 | -0.028 | 85.178
3 | 0.748 | 0.00814 | -0.029 | 91.879
3.5 | 0.816 | 0.0079 | -0.029 | 103.325
4 | 0.884 | 0.00837 | -0.029 | 105.523
4.5 | 0.95 | 0.00817 | -0.03 | 116.253
5 | 1.016 | 0.0094 | -0.03 | 108.093
5.5 | 1.081 | 0.00977 | -0.03 | 110.628
6 | 1.144 | 0.01021 | -0.031 | 112.035
6.5 | 1.206 | 0.01072 | -0.031 | 112.444
7 | 1.266 | 0.01152 | -0.031 | 109.867
7.5 | 1.323 | 0.01242 | -0.031 | 106.529
8 | 1.376 | 0.01334 | -0.032 | 103.163
8.5 | 1.424 | 0.01453 | -0.032 | 97.988
9 | 1.463 | 0.01617 | -0.032 | 90.46
9.5 | 1.49 | 0.01858 | -0.032 | 80.233
10 | 1.501 | 0.02232 | -0.032 | 67.245
10.5 | 1.491 | 0.02842 | -0.031 | 52.448
11 | 1.456 | 0.03739 | -0.031 | 38.936
11.5 | 1.389 | 0.04841 | -0.03 | 28.684
12 | 1.224 | 0.06181 | -0.029 | 19.795
12.5 | 0.882 | 0.0759 | -0.028 | 11.619
13 | 0.907 | 0.08169 | -0.028 | 11.103
13.5 | 0.935 | 0.08436 | -0.029 | 11.079
14 | 0.958 | 0.09276 | -0.028 | 10.333
14.5 | 0.984 | 0.09397 | -0.028 | 10.47
15 | 1.009 | 0.09994 | -0.028 | 10.097

## 88. Re 6M Mach 0.50 (2)
BIGFOIL.COM POLAR EXPORT
NACA34014.5
NACA34014.5 |  |  |  | Cl Max: | 1.7236 | at alpha= | 12.5 | deg
XFOIL ncrit=9 |  |  |  | L/D Max: | 152.678 | at alpha= | 7 | deg
Re: | 6000000 |  |  | Cd Min: | 0.13517 | at alpha= | 17.5 | deg
Mach: | 0.5 |  |  | Cl=0 at alpha= | -2.4867 | deg
|  |  |  | @ Cl=0.1, Cd= | 0.0073843
|  |  |  | @ Cl=0.4, Cd= | 0.0072606
|  |  |  | @ Cl=0.6, Cd= | 0.0060888
alpha (deg) | Cl | Cd | Cm | Cl/Cd
-13 | -0.4386 | 0.12076 | -0.0287 | -3.632
-12.5 | -0.4454 | 0.1088 | -0.0362 | -4.0938
-12 | -0.4705 | 0.09396 | -0.0471 | -5.0074
-11.5 | -0.4758 | 0.08459 | -0.0523 | -5.6248
-11 | -0.4913 | 0.07246 | -0.0621 | -6.7803
-10.5 | -0.4814 | 0.05283 | -0.0928 | -9.1122
-10 | -0.4908 | 0.03715 | -0.1187 | -13.2113
-9.5 | -0.5397 | 0.03151 | -0.1115 | -17.1279
-9 | -0.5996 | 0.0262 | -0.0973 | -22.8855
-8.5 | -0.6401 | 0.01887 | -0.0856 | -33.9216
-8 | -0.6411 | 0.01314 | -0.076 | -48.79
-7.5 | -0.6027 | 0.01062 | -0.0684 | -56.7514
-7 | -0.5503 | 0.00964 | -0.0621 | -57.0851
-6.5 | -0.4941 | 0.00901 | -0.0566 | -54.8391
-6 | -0.4349 | 0.00863 | -0.0519 | -50.394
-5.5 | -0.3747 | 0.00839 | -0.0477 | -44.6603
-5 | -0.3146 | 0.00814 | -0.0439 | -38.6486
-4.5 | -0.2528 | 0.008 | -0.0406 | -31.6
-4 | -0.1911 | 0.00783 | -0.0377 | -24.4061
-3.5 | -0.128 | 0.00771 | -0.0352 | -16.6018
-3 | -0.0648 | 0.00759 | -0.0329 | -8.5375
-2.5 | -0.0017 | 0.0075 | -0.0309 | -0.22667
-2 | 0.062 | 0.00742 | -0.0291 | 8.3558
-1.5 | 0.1259 | 0.00736 | -0.0274 | 17.106
-1 | 0.1896 | 0.00732 | -0.0258 | 25.9016
-0.5 | 0.2534 | 0.00729 | -0.0243 | 34.7599
0 | 0.3171 | 0.00728 | -0.0229 | 43.5577
0.5 | 0.3803 | 0.00727 | -0.0213 | 52.3109
1 | 0.4431 | 0.00724 | -0.0197 | 61.2017
1.5 | 0.4859 | 0.00645 | -0.0145 | 75.3333
2 | 0.5407 | 0.00617 | -0.0114 | 87.6337
2.5 | 0.5965 | 0.00609 | -0.0083 | 97.9475
3 | 0.6548 | 0.00607 | -0.0055 | 107.8748
3.5 | 0.7095 | 0.00607 | -0.0019 | 116.8863
4 | 0.762 | 0.00611 | 0.0023 | 124.7136
4.5 | 0.8161 | 0.00619 | 0.0063 | 131.8417
5 | 0.8766 | 0.00641 | 0.009 | 136.7551
5.5 | 0.9587 | 0.00668 | 0.0076 | 143.518
6 | 1.0525 | 0.00711 | 0.0039 | 148.0309
6.5 | 1.1426 | 0.00753 | 0.0015 | 151.7397
7 | 1.2199 | 0.00799 | 0.0018 | 152.6783
7.5 | 1.2955 | 0.00853 | 0.0026 | 151.8757
8 | 1.3635 | 0.00903 | 0.0053 | 150.9967
8.5 | 1.442 | 0.00969 | 0.006 | 148.8132
9 | 1.5188 | 0.01046 | 0.0072 | 145.2008
10 | 1.6245 | 0.01222 | 0.0179 | 132.9378
10.5 | 1.6546 | 0.01344 | 0.0262 | 123.1101
11 | 1.6831 | 0.01507 | 0.0339 | 111.6855
12 | 1.7221 | 0.02064 | 0.0463 | 83.4351
12.5 | 1.7236 | 0.02532 | 0.0504 | 68.0727
13 | 1.7095 | 0.03178 | 0.0524 | 53.7917
13.5 | 1.6801 | 0.04 | 0.0522 | 42.0025
14 | 1.6159 | 0.05134 | 0.0495 | 31.4745
14.5 | 1.5384 | 0.06409 | 0.0453 | 24.0037
15 | 1.4658 | 0.07696 | 0.0401 | 19.0463
15.5 | 1.3996 | 0.08998 | 0.0341 | 15.5546
16 | 1.3482 | 0.10225 | 0.0281 | 13.1853
16.5 | 1.311 | 0.11357 | 0.0225 | 11.5435
17 | 1.2839 | 0.12429 | 0.017 | 10.3299
17.5 | 1.2583 | 0.13517 | 0.011 | 9.309

## 89. Re 7M Mach 0.00 (1)
BIGFOIL.COM POLAR EXPORT
NACA34014.5
NACA34014.5 |  |  |  | Cl Max: | 1.704 | at alpha= | 15.5 | deg
JavaFoil+Calcfoil stall+Eppler ext transition |  |  |  | L/D Max: | 143.461 | at alpha= | 8 | deg
Re: | 7000000 |  |  | Cd Min: | 0.00796 | at alpha= | 0.5 | deg
Mach: | 0 |  |  | Cl=0 at alpha= | -2.3607 | deg
|  |  |  | @ Cl=0.1, Cd= | 0.010121
|  |  |  | @ Cl=0.4, Cd= | 0.0083125
|  |  |  | @ Cl=0.6, Cd= | 0.0085473
alpha (deg) | Cl | Cd | Cm | Cl/Cd
-17.5 | -0.862 | 0.11811 | -0.009 | -7.297
-17 | -0.867 | 0.11199 | -0.009 | -7.74
-16.5 | -0.87 | 0.10556 | -0.01 | -8.244
-16 | -0.871 | 0.09971 | -0.01 | -8.739
-15.5 | -0.87 | 0.09418 | -0.01 | -9.243
-15 | -0.868 | 0.08816 | -0.01 | -9.843
-14.5 | -0.863 | 0.08244 | -0.01 | -10.466
-14 | -0.855 | 0.07609 | -0.011 | -11.239
-13.5 | -0.846 | 0.06931 | -0.011 | -12.211
-13 | -0.928 | 0.02314 | -0.015 | -40.1
-12.5 | -0.952 | 0.01384 | -0.016 | -68.76
-12 | -0.941 | 0.01204 | -0.017 | -78.131
-11.5 | -0.917 | 0.0113 | -0.017 | -81.13
-11 | -0.887 | 0.01085 | -0.017 | -81.759
-10.5 | -0.854 | 0.00933 | -0.018 | -91.488
-10 | -0.817 | 0.0095 | -0.018 | -85.912
-9.5 | -0.776 | 0.0098 | -0.018 | -79.239
-9 | -0.734 | 0.0095 | -0.018 | -77.212
-8.5 | -0.688 | 0.00984 | -0.019 | -69.926
-8 | -0.64 | 0.00963 | -0.019 | -66.489
-7.5 | -0.59 | 0.01011 | -0.019 | -58.371
-7 | -0.538 | 0.00991 | -0.019 | -54.259
-6.5 | -0.484 | 0.00974 | -0.02 | -49.722
-6 | -0.429 | 0.00963 | -0.02 | -44.568
-5.5 | -0.373 | 0.01039 | -0.02 | -35.886
-5 | -0.315 | 0.01016 | -0.02 | -31.031
-4.5 | -0.257 | 0.01004 | -0.021 | -25.578
-4 | -0.198 | 0.00994 | -0.021 | -19.88
-3.5 | -0.138 | 0.00977 | -0.021 | -14.099
-3 | -0.077 | 0.00964 | -0.021 | -8.03
-2.5 | -0.017 | 0.01026 | -0.022 | -1.63
-2 | 0.044 | 0.01022 | -0.022 | 4.335
-1.5 | 0.106 | 0.01011 | -0.022 | 10.442
-1 | 0.167 | 0.00999 | -0.022 | 16.701
-0.5 | 0.228 | 0.00993 | -0.023 | 22.949
0 | 0.289 | 0.00934 | -0.023 | 30.944
0.5 | 0.35 | 0.00796 | -0.023 | 43.963
1 | 0.411 | 0.00839 | -0.024 | 48.964
1.5 | 0.471 | 0.00842 | -0.024 | 56.008
2 | 0.532 | 0.00849 | -0.024 | 62.66
2.5 | 0.592 | 0.00853 | -0.025 | 69.428
3 | 0.652 | 0.00866 | -0.025 | 75.305
3.5 | 0.712 | 0.00824 | -0.025 | 86.469
4 | 0.772 | 0.00835 | -0.025 | 92.456
4.5 | 0.832 | 0.00851 | -0.026 | 97.757
5 | 0.891 | 0.00871 | -0.026 | 102.3
5.5 | 0.949 | 0.00859 | -0.026 | 110.515
6 | 1.008 | 0.00883 | -0.027 | 114.132
6.5 | 1.066 | 0.00881 | -0.027 | 121.016
7 | 1.123 | 0.0091 | -0.027 | 123.34
7.5 | 1.179 | 0.00883 | -0.028 | 133.571
8 | 1.235 | 0.00861 | -0.028 | 143.461
8.5 | 1.29 | 0.00988 | -0.028 | 130.544
9 | 1.343 | 0.01028 | -0.028 | 130.626
9.5 | 1.394 | 0.01076 | -0.029 | 129.583
10 | 1.442 | 0.01133 | -0.029 | 127.315
10.5 | 1.487 | 0.01202 | -0.029 | 123.7
11 | 1.529 | 0.01291 | -0.029 | 118.456
11.5 | 1.566 | 0.01404 | -0.03 | 111.576
12 | 1.599 | 0.01545 | -0.03 | 103.479
12.5 | 1.626 | 0.0173 | -0.03 | 93.961
13 | 1.648 | 0.01949 | -0.03 | 84.55
13.5 | 1.666 | 0.02207 | -0.03 | 75.473
14 | 1.68 | 0.02501 | -0.03 | 67.191
14.5 | 1.692 | 0.02826 | -0.03 | 59.858
15 | 1.7 | 0.0319 | -0.03 | 53.284
15.5 | 1.704 | 0.03587 | -0.03 | 47.499
16 | 1.704 | 0.04015 | -0.03 | 42.453
16.5 | 1.702 | 0.0447 | -0.03 | 38.078
17 | 1.697 | 0.04966 | -0.03 | 34.166
17.5 | 1.689 | 0.05483 | -0.03 | 30.804
18 | 1.678 | 0.0602 | -0.03 | 27.878
18.5 | 1.665 | 0.0659 | -0.03 | 25.265
19 | 1.649 | 0.07173 | -0.03 | 22.994
19.5 | 1.628 | 0.0779 | -0.03 | 20.906
20 | 1.605 | 0.08418 | -0.03 | 19.071

## 90. Re 7M Mach 0.00 (2)
BIGFOIL.COM POLAR EXPORT
NACA34014.5
NACA34014.5 |  |  |  | Cl Max: | 1.7747 | at alpha= | 18 | deg
XFOIL ncrit=9 |  |  |  | L/D Max: | 163.295 | at alpha= | 8 | deg
Re: | 7000000 |  |  | Cd Min: | 0.06286 | at alpha= | 20 | deg
Mach: | 0 |  |  | Cl=0 at alpha= | -2.464 | deg
|  |  |  | @ Cl=0.1, Cd= | 0.0068354
|  |  |  | @ Cl=0.4, Cd= | 0.0062842
|  |  |  | @ Cl=0.6, Cd= | 0.0053881
alpha (deg) | Cl | Cd | Cm | Cl/Cd
-20 | -1.6398 | 0.02422 | -0.0743 | -67.7044
-19.5 | -1.6181 | 0.02255 | -0.0715 | -71.7561
-19 | -1.599 | 0.02081 | -0.0681 | -76.8381
-18.5 | -1.5762 | 0.0194 | -0.0644 | -81.2474
-18 | -1.5528 | 0.01812 | -0.0603 | -85.6954
-17.5 | -1.5275 | 0.01713 | -0.056 | -89.171
-17 | -1.5051 | 0.01632 | -0.0505 | -92.2243
-16.5 | -1.4921 | 0.01568 | -0.0428 | -95.1594
-16 | -1.4554 | 0.01497 | -0.0397 | -97.2211
-15.5 | -1.3995 | 0.01422 | -0.0402 | -98.4177
-15 | -1.3426 | 0.01354 | -0.0409 | -99.1581
-14.5 | -1.2851 | 0.01288 | -0.0417 | -99.7748
-14 | -1.2264 | 0.01229 | -0.0425 | -99.7884
-13.5 | -1.1774 | 0.01158 | -0.0414 | -101.6753
-13 | -1.1228 | 0.01094 | -0.0413 | -102.6325
-12 | -0.9957 | 0.00986 | -0.0448 | -100.9838
-11.5 | -0.9053 | 0.00929 | -0.0524 | -97.4489
-11 | -0.8533 | 0.00901 | -0.0514 | -94.7059
-10.5 | -0.8113 | 0.00872 | -0.0483 | -93.039
-10 | -0.767 | 0.00848 | -0.0457 | -90.4481
-9.5 | -0.7209 | 0.0083 | -0.0434 | -86.8554
-9 | -0.6731 | 0.00815 | -0.0414 | -82.589
-8.5 | -0.625 | 0.00795 | -0.0395 | -78.6164
-8 | -0.5763 | 0.00777 | -0.0377 | -74.1699
-7.5 | -0.5263 | 0.00764 | -0.0362 | -68.8874
-7 | -0.4759 | 0.00754 | -0.0347 | -63.1167
-6.5 | -0.4253 | 0.0074 | -0.0333 | -57.473
-6 | -0.3739 | 0.00732 | -0.032 | -51.0792
-5.5 | -0.3223 | 0.00725 | -0.0308 | -44.4552
-5 | -0.2703 | 0.00717 | -0.0297 | -37.6987
-4.5 | -0.2177 | 0.00711 | -0.0287 | -30.6188
-4 | -0.1649 | 0.00707 | -0.0277 | -23.3239
-3.5 | -0.1116 | 0.00701 | -0.0268 | -15.9201
-3 | -0.0578 | 0.00697 | -0.026 | -8.2927
-2.5 | -0.0039 | 0.00693 | -0.0253 | -0.56277
-2 | 0.0502 | 0.00689 | -0.0246 | 7.2859
-1.5 | 0.1049 | 0.00683 | -0.024 | 15.3587
-1 | 0.1591 | 0.00681 | -0.0233 | 23.3627
-0.5 | 0.2141 | 0.00677 | -0.0228 | 31.6248
0 | 0.2682 | 0.00675 | -0.0222 | 39.7333
0.5 | 0.3227 | 0.00671 | -0.0216 | 48.0924
1 | 0.3749 | 0.00657 | -0.0206 | 57.0624
2 | 0.4636 | 0.00556 | -0.0157 | 83.3813
2.5 | 0.5135 | 0.00549 | -0.0143 | 93.5337
3 | 0.5644 | 0.00541 | -0.013 | 104.3253
3.5 | 0.6131 | 0.00538 | -0.0113 | 113.9591
4 | 0.6612 | 0.00535 | -0.0094 | 123.5888
4.5 | 0.7113 | 0.0054 | -0.008 | 131.7222
5 | 0.7622 | 0.00554 | -0.0068 | 137.5812
5.5 | 0.8146 | 0.00564 | -0.006 | 144.4326
6 | 0.87 | 0.00585 | -0.0059 | 148.7179
6.5 | 0.9338 | 0.00604 | -0.0078 | 154.6026
7 | 1.0019 | 0.00634 | -0.0107 | 158.0284
7.5 | 1.0643 | 0.00662 | -0.0123 | 160.7704
8 | 1.13 | 0.00692 | -0.0148 | 163.2948
8.5 | 1.1898 | 0.00731 | -0.016 | 162.7633
9 | 1.2459 | 0.00772 | -0.0165 | 161.386
9.5 | 1.2971 | 0.00816 | -0.016 | 158.9583
10 | 1.3564 | 0.00869 | -0.0174 | 156.0875
10.5 | 1.4149 | 0.00919 | -0.0187 | 153.9608
11 | 1.4714 | 0.00979 | -0.0196 | 150.2962
11.5 | 1.5262 | 0.01048 | -0.0204 | 145.6298
12 | 1.5793 | 0.01129 | -0.021 | 139.8849
12.5 | 1.5967 | 0.01199 | -0.0141 | 133.1693
13 | 1.6094 | 0.01265 | -0.0063 | 127.2253
13.5 | 1.6324 | 0.01344 | -0.0012 | 121.4583
14 | 1.6559 | 0.01446 | 0.0033 | 114.5159
14.5 | 1.681 | 0.01555 | 0.0071 | 108.1029
15 | 1.7021 | 0.01694 | 0.0109 | 100.4782
15.5 | 1.7224 | 0.01852 | 0.0143 | 93.0022
16 | 1.7381 | 0.02055 | 0.0175 | 84.5791
16.5 | 1.7544 | 0.02279 | 0.02 | 76.9811
17 | 1.7657 | 0.02563 | 0.0221 | 68.8919
17.5 | 1.7718 | 0.02922 | 0.0236 | 60.6366
18 | 1.7747 | 0.03344 | 0.0244 | 53.0712
18.5 | 1.7705 | 0.03876 | 0.0244 | 45.6785
19 | 1.7562 | 0.04557 | 0.0235 | 38.5385
19.5 | 1.736 | 0.05343 | 0.0218 | 32.4911
20 | 1.7056 | 0.06286 | 0.0193 | 27.1333

## 91. Re 7M Mach 0.10 (1)
BIGFOIL.COM POLAR EXPORT
NACA34014.5
NACA34014.5 |  |  |  | Cl Max: | 1.694 | at alpha= | 15.5 | deg
JavaFoil+Calcfoil stall+Eppler ext transition |  |  |  | L/D Max: | 142.68 | at alpha= | 8 | deg
Re: | 7000000 |  |  | Cd Min: | 0.00796 | at alpha= | 0.5 | deg
Mach: | 0.1 |  |  | Cl=0 at alpha= | -2.3629 | deg
|  |  |  | @ Cl=0.1, Cd= | 0.010165
|  |  |  | @ Cl=0.4, Cd= | 0.0083456
|  |  |  | @ Cl=0.6, Cd= | 0.0086474
alpha (deg) | Cl | Cd | Cm | Cl/Cd
-17 | -0.839 | 0.11383 | -0.009 | -7.367
-16.5 | -0.845 | 0.10775 | -0.009 | -7.839
-16 | -0.849 | 0.10175 | -0.01 | -8.341
-15.5 | -0.85 | 0.09595 | -0.01 | -8.863
-15 | -0.85 | 0.0902 | -0.01 | -9.423
-14.5 | -0.847 | 0.08451 | -0.01 | -10.024
-14 | -0.84 | 0.07887 | -0.011 | -10.657
-13.5 | -0.833 | 0.07226 | -0.011 | -11.527
-13 | -0.825 | 0.06443 | -0.012 | -12.811
-12.5 | -0.927 | 0.01655 | -0.016 | -56.026
-12 | -0.931 | 0.01253 | -0.017 | -74.36
-11.5 | -0.912 | 0.01153 | -0.017 | -79.125
-11 | -0.884 | 0.01098 | -0.018 | -80.528
-10.5 | -0.852 | 0.01056 | -0.018 | -80.686
-10 | -0.816 | 0.00959 | -0.018 | -85.126
-9.5 | -0.777 | 0.00989 | -0.018 | -78.507
-9 | -0.735 | 0.00958 | -0.018 | -76.684
-8.5 | -0.69 | 0.00996 | -0.019 | -69.223
-8 | -0.642 | 0.0097 | -0.019 | -66.133
-7.5 | -0.592 | 0.00948 | -0.019 | -62.381
-7 | -0.54 | 0.00998 | -0.019 | -54.084
-6.5 | -0.486 | 0.00979 | -0.02 | -49.639
-6 | -0.431 | 0.00972 | -0.02 | -44.333
-5.5 | -0.374 | 0.01039 | -0.02 | -36.014
-5 | -0.317 | 0.0103 | -0.02 | -30.739
-4.5 | -0.258 | 0.01015 | -0.021 | -25.414
-4 | -0.199 | 0.00993 | -0.021 | -19.98
-3.5 | -0.138 | 0.00985 | -0.021 | -14.054
-3 | -0.078 | 0.00968 | -0.021 | -8.043
-2.5 | -0.017 | 0.01032 | -0.022 | -1.629
-2 | 0.045 | 0.01021 | -0.022 | 4.358
-1.5 | 0.106 | 0.01016 | -0.022 | 10.436
-1 | 0.168 | 0.01004 | -0.023 | 16.695
-0.5 | 0.229 | 0.01 | -0.023 | 22.91
0 | 0.29 | 0.00933 | -0.023 | 31.131
0.5 | 0.352 | 0.00796 | -0.023 | 44.175
1 | 0.413 | 0.00845 | -0.024 | 48.852
1.5 | 0.474 | 0.0085 | -0.024 | 55.697
2 | 0.534 | 0.00849 | -0.024 | 62.961
2.5 | 0.595 | 0.00864 | -0.025 | 68.902
3 | 0.656 | 0.00873 | -0.025 | 75.067
3.5 | 0.716 | 0.00828 | -0.025 | 86.493
4 | 0.776 | 0.00841 | -0.026 | 92.205
4.5 | 0.835 | 0.00855 | -0.026 | 97.707
5 | 0.895 | 0.00825 | -0.026 | 108.496
5.5 | 0.954 | 0.00865 | -0.026 | 110.232
6 | 1.012 | 0.0089 | -0.027 | 113.815
6.5 | 1.071 | 0.00886 | -0.027 | 120.851
7 | 1.128 | 0.00868 | -0.027 | 130.027
7.5 | 1.185 | 0.00892 | -0.028 | 132.817
8 | 1.241 | 0.0087 | -0.028 | 142.68
8.5 | 1.295 | 0.00997 | -0.028 | 129.871
9 | 1.348 | 0.01038 | -0.029 | 129.847
9.5 | 1.399 | 0.01088 | -0.029 | 128.603
10 | 1.447 | 0.01147 | -0.029 | 126.139
10.5 | 1.492 | 0.01221 | -0.029 | 122.231
11 | 1.533 | 0.01313 | -0.03 | 116.811
11.5 | 1.57 | 0.01432 | -0.03 | 109.581
12 | 1.601 | 0.01586 | -0.03 | 100.898
12.5 | 1.627 | 0.0178 | -0.03 | 91.368
13 | 1.647 | 0.02015 | -0.03 | 81.743
13.5 | 1.663 | 0.0229 | -0.03 | 72.622
14 | 1.676 | 0.02603 | -0.03 | 64.398
14.5 | 1.686 | 0.0295 | -0.03 | 57.157
15 | 1.693 | 0.03329 | -0.03 | 50.851
15.5 | 1.694 | 0.03754 | -0.03 | 45.125
16 | 1.692 | 0.04197 | -0.03 | 40.322
16.5 | 1.688 | 0.04675 | -0.03 | 36.1
17 | 1.68 | 0.05184 | -0.03 | 32.403
17.5 | 1.669 | 0.0573 | -0.03 | 29.126
18 | 1.655 | 0.0629 | -0.03 | 26.313
18.5 | 1.638 | 0.06884 | -0.03 | 23.8
19 | 1.619 | 0.07495 | -0.03 | 21.603
19.5 | 1.594 | 0.08132 | -0.03 | 19.607
20 | 1.567 | 0.08811 | -0.03 | 17.786

## 92. Re 7M Mach 0.10 (2)
BIGFOIL.COM POLAR EXPORT
NACA34014.5
NACA34014.5 |  |  |  | Cl Max: | 1.765 | at alpha= | 17.5 | deg
XFOIL ncrit=9 |  |  |  | L/D Max: | 163.491 | at alpha= | 8 | deg
Re: | 7000000 |  |  | Cd Min: | 0.06995 | at alpha= | 20 | deg
Mach: | 0.1 |  |  | Cl=0 at alpha= | -2.4642 | deg
|  |  |  | @ Cl=0.1, Cd= | 0.0068461
|  |  |  | @ Cl=0.4, Cd= | 0.0061483
|  |  |  | @ Cl=0.6, Cd= | 0.0054068
alpha (deg) | Cl | Cd | Cm | Cl/Cd
-20 | -1.6348 | 0.02639 | -0.0797 | -61.9477
-19.5 | -1.6168 | 0.02426 | -0.077 | -66.6447
-19 | -1.5957 | 0.02249 | -0.0739 | -70.9515
-18.5 | -1.5718 | 0.02101 | -0.0705 | -74.812
-18 | -1.5523 | 0.01936 | -0.0662 | -80.1808
-17.5 | -1.5288 | 0.01809 | -0.0617 | -84.5108
-17 | -1.5061 | 0.01707 | -0.0564 | -88.2308
-16.5 | -1.488 | 0.01623 | -0.0497 | -91.6821
-16 | -1.4689 | 0.01557 | -0.0428 | -94.3417
-15.5 | -1.413 | 0.01471 | -0.043 | -96.0571
-15 | -1.3554 | 0.01394 | -0.0435 | -97.231
-14.5 | -1.2972 | 0.01321 | -0.044 | -98.1983
-14 | -1.2378 | 0.01257 | -0.0447 | -98.4726
-13.5 | -1.1863 | 0.01194 | -0.0437 | -99.3551
-13 | -1.1321 | 0.01121 | -0.0432 | -100.9902
-12.5 | -1.0688 | 0.01056 | -0.0447 | -101.2121
-12 | -1.0047 | 0.01001 | -0.0462 | -100.3696
-11.5 | -0.9124 | 0.00941 | -0.0538 | -96.9607
-11 | -0.8577 | 0.00915 | -0.0532 | -93.7377
-10.5 | -0.8158 | 0.00884 | -0.0498 | -92.2851
-10 | -0.7717 | 0.00857 | -0.047 | -90.0467
-9.5 | -0.7254 | 0.00837 | -0.0445 | -86.6667
-9 | -0.6774 | 0.0082 | -0.0424 | -82.6098
-8.5 | -0.6286 | 0.00802 | -0.0404 | -78.3791
-8 | -0.5798 | 0.00782 | -0.0385 | -74.1432
-7.5 | -0.5296 | 0.00768 | -0.0369 | -68.9583
-7 | -0.4786 | 0.00759 | -0.0354 | -63.0567
-6.5 | -0.4278 | 0.00743 | -0.0339 | -57.5774
-6 | -0.3761 | 0.00734 | -0.0325 | -51.2398
-5.5 | -0.3241 | 0.00727 | -0.0313 | -44.5805
-5 | -0.2719 | 0.00719 | -0.03 | -37.8164
-4.5 | -0.2189 | 0.00714 | -0.029 | -30.6583
-4 | -0.1659 | 0.00708 | -0.0279 | -23.4322
-3.5 | -0.1121 | 0.00703 | -0.027 | -15.9459
-3 | -0.058 | 0.00699 | -0.0262 | -8.2976
-2.5 | -0.0039 | 0.00694 | -0.0254 | -0.56196
-2 | 0.0505 | 0.0069 | -0.0247 | 7.3188
-1.5 | 0.1056 | 0.00684 | -0.0241 | 15.4386
-1 | 0.1601 | 0.00683 | -0.0234 | 23.4407
-0.5 | 0.2154 | 0.00677 | -0.0229 | 31.8168
0 | 0.2698 | 0.00677 | -0.0222 | 39.8523
0.5 | 0.3247 | 0.00672 | -0.0216 | 48.3185
1 | 0.3773 | 0.0066 | -0.0207 | 57.1667
1.5 | 0.417 | 0.00581 | -0.0173 | 71.7728
2 | 0.4663 | 0.00558 | -0.0157 | 83.5663
2.5 | 0.5164 | 0.00551 | -0.0142 | 93.7205
3 | 0.5676 | 0.00542 | -0.0129 | 104.7232
3.5 | 0.6165 | 0.0054 | -0.0111 | 114.1667
4 | 0.6649 | 0.00537 | -0.0092 | 123.8175
4.5 | 0.715 | 0.00542 | -0.0077 | 131.9188
5 | 0.7664 | 0.00556 | -0.0065 | 137.8417
5.5 | 0.819 | 0.00566 | -0.0056 | 144.6996
6 | 0.8751 | 0.00587 | -0.0056 | 149.0801
6.5 | 0.9399 | 0.00608 | -0.0075 | 154.5888
7 | 1.0089 | 0.00637 | -0.0105 | 158.383
7.5 | 1.0716 | 0.00667 | -0.012 | 160.6597
8 | 1.1379 | 0.00696 | -0.0144 | 163.4914
8.5 | 1.1981 | 0.00735 | -0.0156 | 163.0068
9 | 1.2544 | 0.00778 | -0.0159 | 161.2339
9.5 | 1.3064 | 0.00824 | -0.0154 | 158.5437
10 | 1.3664 | 0.00876 | -0.0168 | 155.9817
10.5 | 1.4253 | 0.00929 | -0.0179 | 153.423
11 | 1.4824 | 0.00989 | -0.0188 | 149.8888
11.5 | 1.5374 | 0.01064 | -0.0195 | 144.4925
12 | 1.5894 | 0.01149 | -0.0196 | 138.329
12.5 | 1.5972 | 0.01211 | -0.0105 | 131.891
13 | 1.6136 | 0.01285 | -0.0036 | 125.572
13.5 | 1.6384 | 0.01369 | 0.0013 | 119.6786
14 | 1.6606 | 0.01483 | 0.006 | 111.9757
14.5 | 1.6858 | 0.01599 | 0.0097 | 105.4284
15 | 1.7054 | 0.01755 | 0.0137 | 97.1738
15.5 | 1.7255 | 0.01926 | 0.0169 | 89.5898
16 | 1.7398 | 0.02153 | 0.0201 | 80.8082
16.5 | 1.7528 | 0.02418 | 0.0225 | 72.4897
17 | 1.7629 | 0.02734 | 0.0243 | 64.4806
17.5 | 1.765 | 0.03152 | 0.0255 | 55.9962
18 | 1.7646 | 0.03639 | 0.0258 | 48.4913
18.5 | 1.7548 | 0.04258 | 0.0254 | 41.2118
19 | 1.7349 | 0.05028 | 0.024 | 34.5048
19.5 | 1.7068 | 0.05936 | 0.0217 | 28.7534
20 | 1.6689 | 0.06995 | 0.0185 | 23.8585

## 93. Re 7M Mach 0.25 (1)
BIGFOIL.COM POLAR EXPORT
NACA34014.5
NACA34014.5 |  |  |  | Cl Max: | 1.642 | at alpha= | 14 | deg
JavaFoil+Calcfoil stall+Eppler ext transition |  |  |  | L/D Max: | 134.718 | at alpha= | 7 | deg
Re: | 7000000 |  |  | Cd Min: | 0.00814 | at alpha= | 0.5 | deg
Mach: | 0.25 |  |  | Cl=0 at alpha= | -2.3651 | deg
|  |  |  | @ Cl=0.1, Cd= | 0.00987
|  |  |  | @ Cl=0.4, Cd= | 0.0081957
|  |  |  | @ Cl=0.6, Cd= | 0.0083405
alpha (deg) | Cl | Cd | Cm | Cl/Cd
-16 | -0.655 | 0.11582 | -0.009 | -5.658
-15.5 | -0.682 | 0.10804 | -0.009 | -6.311
-15 | -0.704 | 0.10106 | -0.009 | -6.969
-14.5 | -0.722 | 0.09473 | -0.01 | -7.624
-14 | -0.734 | 0.08874 | -0.01 | -8.268
-13.5 | -0.741 | 0.08251 | -0.01 | -8.982
-13 | -0.744 | 0.07701 | -0.011 | -9.662
-12.5 | -0.743 | 0.0714 | -0.011 | -10.408
-12 | -0.738 | 0.06574 | -0.011 | -11.232
-11.5 | -0.731 | 0.05935 | -0.012 | -12.316
-11 | -0.842 | 0.01325 | -0.018 | -63.52
-10.5 | -0.832 | 0.01148 | -0.018 | -72.487
-10 | -0.806 | 0.01086 | -0.018 | -74.193
-9.5 | -0.773 | 0.00932 | -0.019 | -82.912
-9 | -0.736 | 0.00951 | -0.019 | -77.361
-8.5 | -0.694 | 0.00972 | -0.019 | -71.447
-8 | -0.649 | 0.01007 | -0.019 | -64.421
-7.5 | -0.6 | 0.00981 | -0.02 | -61.156
-7 | -0.549 | 0.00962 | -0.02 | -57.065
-6.5 | -0.495 | 0.0101 | -0.02 | -49.058
-6 | -0.44 | 0.00997 | -0.02 | -44.12
-5.5 | -0.383 | 0.00996 | -0.021 | -38.437
-5 | -0.324 | 0.01053 | -0.021 | -30.801
-4.5 | -0.264 | 0.01034 | -0.021 | -25.576
-4 | -0.204 | 0.01018 | -0.022 | -19.998
-3.5 | -0.142 | 0.01001 | -0.022 | -14.194
-3 | -0.08 | 0.00992 | -0.022 | -8.052
-2.5 | -0.017 | 0.00984 | -0.022 | -1.754
-2 | 0.046 | 0.01041 | -0.023 | 4.39
-1.5 | 0.109 | 0.00978 | -0.023 | 11.133
-1 | 0.172 | 0.00968 | -0.023 | 17.796
-0.5 | 0.235 | 0.00959 | -0.024 | 24.55
0 | 0.298 | 0.00955 | -0.024 | 31.247
0.5 | 0.361 | 0.00814 | -0.024 | 44.372
1 | 0.424 | 0.00823 | -0.024 | 51.513
1.5 | 0.486 | 0.00869 | -0.025 | 55.969
2 | 0.549 | 0.00876 | -0.025 | 62.658
2.5 | 0.611 | 0.00825 | -0.025 | 74.097
3 | 0.673 | 0.00837 | -0.026 | 80.445
3.5 | 0.735 | 0.00847 | -0.026 | 86.729
4 | 0.796 | 0.00866 | -0.026 | 91.949
4.5 | 0.857 | 0.0083 | -0.027 | 103.259
5 | 0.918 | 0.00853 | -0.027 | 107.672
5.5 | 0.978 | 0.00821 | -0.027 | 119.212
6 | 1.038 | 0.00872 | -0.027 | 119.072
6.5 | 1.097 | 0.00847 | -0.028 | 129.495
7 | 1.156 | 0.00858 | -0.028 | 134.718
7.5 | 1.213 | 0.00978 | -0.028 | 124.009
8 | 1.27 | 0.01012 | -0.029 | 125.496
8.5 | 1.325 | 0.01051 | -0.029 | 126.029
9 | 1.378 | 0.01102 | -0.029 | 124.991
9.5 | 1.427 | 0.01163 | -0.03 | 122.751
10 | 1.474 | 0.01238 | -0.03 | 118.997
10.5 | 1.516 | 0.01335 | -0.03 | 113.503
11 | 1.552 | 0.0146 | -0.03 | 106.303
11.5 | 1.582 | 0.0163 | -0.03 | 97.068
12 | 1.605 | 0.01857 | -0.03 | 86.447
12.5 | 1.622 | 0.02151 | -0.03 | 75.411
13 | 1.633 | 0.02486 | -0.03 | 65.68
13.5 | 1.639 | 0.02869 | -0.03 | 57.145
14 | 1.642 | 0.03292 | -0.03 | 49.871
14.5 | 1.64 | 0.03753 | -0.03 | 43.696
15 | 1.633 | 0.04262 | -0.03 | 38.316
15.5 | 1.619 | 0.04792 | -0.03 | 33.793
16 | 1.6 | 0.05364 | -0.03 | 29.831
16.5 | 1.576 | 0.05979 | -0.03 | 26.356
17 | 1.546 | 0.06628 | -0.03 | 23.328
17.5 | 1.511 | 0.07311 | -0.03 | 20.668
18 | 1.471 | 0.08028 | -0.03 | 18.323
18.5 | 1.426 | 0.08808 | -0.03 | 16.185
19 | 1.375 | 0.09605 | -0.029 | 14.321

## 94. Re 7M Mach 0.25 (2)
BIGFOIL.COM POLAR EXPORT
NACA34014.5
NACA34014.5 |  |  |  | Cl Max: | 1.7318 | at alpha= | 16.5 | deg
XFOIL ncrit=9 |  |  |  | L/D Max: | 162.775 | at alpha= | 8.5 | deg
Re: | 7000000 |  |  | Cd Min: | 0.17571 | at alpha= | -20 | deg
Mach: | 0.25 |  |  | Cl=0 at alpha= | -2.4688 | deg
|  |  |  | @ Cl=0.1, Cd= | 0.0069182
|  |  |  | @ Cl=0.4, Cd= | 0.0065155
|  |  |  | @ Cl=0.6, Cd= | 0.005517
alpha (deg) | Cl | Cd | Cm | Cl/Cd
-20 | -0.7335 | 0.17571 | 0.0027 | -4.1745
-19 | -1.4031 | 0.04945 | -0.091 | -28.3741
-18.5 | -1.4377 | 0.04034 | -0.0948 | -35.6396
-18 | -1.4661 | 0.03318 | -0.095 | -44.1863
-17.5 | -1.4702 | 0.0288 | -0.0924 | -51.0486
-17 | -1.4662 | 0.02545 | -0.0881 | -57.611
-16.5 | -1.4555 | 0.02291 | -0.0828 | -63.5312
-16 | -1.442 | 0.02091 | -0.0763 | -68.9622
-15.5 | -1.4366 | 0.01893 | -0.0678 | -75.8901
-15 | -1.415 | 0.01758 | -0.0607 | -80.4892
-14.5 | -1.3601 | 0.01612 | -0.0591 | -84.3734
-14 | -1.299 | 0.01489 | -0.0584 | -87.2398
-13.5 | -1.2358 | 0.01385 | -0.0579 | -89.2274
-13 | -1.1836 | 0.01294 | -0.0553 | -91.4683
-12.5 | -1.1197 | 0.01216 | -0.0549 | -92.0806
-12 | -1.0537 | 0.01122 | -0.0551 | -93.9127
-11.5 | -0.9542 | 0.01026 | -0.0622 | -93.0019
-11 | -0.8852 | 0.00974 | -0.0631 | -90.883
-10.5 | -0.8419 | 0.00945 | -0.0587 | -89.0899
-10 | -0.7957 | 0.00918 | -0.0551 | -86.6776
-9.5 | -0.7493 | 0.00883 | -0.0515 | -84.8584
-9 | -0.7006 | 0.00855 | -0.0484 | -81.9415
-8.5 | -0.65 | 0.00834 | -0.0458 | -77.9376
-8 | -0.5982 | 0.00816 | -0.0435 | -73.3088
-7.5 | -0.5472 | 0.00791 | -0.0411 | -69.1783
-7 | -0.4948 | 0.00776 | -0.039 | -63.7629
-6.5 | -0.4411 | 0.00764 | -0.0372 | -57.7356
-6 | -0.3883 | 0.00748 | -0.0353 | -51.9118
-5.5 | -0.3344 | 0.0074 | -0.0337 | -45.1892
-5 | -0.2804 | 0.00731 | -0.0321 | -38.3584
-4.5 | -0.226 | 0.00725 | -0.0307 | -31.1724
-4 | -0.1709 | 0.00717 | -0.0295 | -23.8354
-3.5 | -0.1153 | 0.00712 | -0.0284 | -16.1938
-3 | -0.0598 | 0.00706 | -0.0273 | -8.4703
-2.5 | -0.0035 | 0.00699 | -0.0264 | -0.50072
-2 | 0.0526 | 0.00696 | -0.0255 | 7.5575
-1.5 | 0.1093 | 0.00691 | -0.0247 | 15.8177
-1 | 0.1657 | 0.00687 | -0.0239 | 24.1194
-0.5 | 0.2224 | 0.00683 | -0.0232 | 32.5622
0 | 0.2788 | 0.00683 | -0.0225 | 40.8199
0.5 | 0.3352 | 0.00678 | -0.0218 | 49.4395
1 | 0.3899 | 0.00672 | -0.0207 | 58.0208
1.5 | 0.4309 | 0.00589 | -0.0172 | 73.1579
2 | 0.4806 | 0.00568 | -0.0152 | 84.6127
2.5 | 0.5329 | 0.00558 | -0.0136 | 95.5018
3 | 0.5848 | 0.00552 | -0.012 | 105.942
3.5 | 0.6355 | 0.00551 | -0.0101 | 115.3358
4 | 0.6852 | 0.00546 | -0.0079 | 125.4945
4.5 | 0.7357 | 0.00556 | -0.0059 | 132.3201
5 | 0.7895 | 0.00565 | -0.0045 | 139.7345
5.5 | 0.8428 | 0.00582 | -0.0032 | 144.811
6 | 0.9037 | 0.006 | -0.0034 | 150.6167
6.5 | 0.9735 | 0.0063 | -0.0057 | 154.5238
7 | 1.0479 | 0.00657 | -0.009 | 159.4977
7.5 | 1.1125 | 0.00692 | -0.0102 | 160.7659
8 | 1.181 | 0.00726 | -0.0121 | 162.6722
8.5 | 1.2436 | 0.00764 | -0.0128 | 162.7749
9 | 1.3009 | 0.00809 | -0.0123 | 160.8035
9.5 | 1.3593 | 0.00862 | -0.0122 | 157.6914
10 | 1.422 | 0.00921 | -0.0131 | 154.3974
10.5 | 1.484 | 0.00983 | -0.0138 | 150.9664
11 | 1.543 | 0.01064 | -0.014 | 145.0188
11.5 | 1.5912 | 0.01152 | -0.0123 | 138.125
12 | 1.6011 | 0.01214 | -0.0029 | 131.8863
12.5 | 1.6206 | 0.01305 | 0.0041 | 124.1839
13 | 1.6396 | 0.01433 | 0.0103 | 114.4173
13.5 | 1.6656 | 0.01558 | 0.0149 | 106.9063
14 | 1.6839 | 0.01738 | 0.0198 | 96.8872
14.5 | 1.7027 | 0.01941 | 0.0237 | 87.7228
15 | 1.7164 | 0.02205 | 0.0272 | 77.8413
15.5 | 1.7266 | 0.02531 | 0.0299 | 68.2181
16 | 1.7302 | 0.02952 | 0.0316 | 58.6111
16.5 | 1.7318 | 0.03435 | 0.0324 | 50.4163
17 | 1.7164 | 0.04123 | 0.0321 | 41.6299
17.5 | 1.6953 | 0.04923 | 0.0307 | 34.4363
18 | 1.6611 | 0.05896 | 0.0282 | 28.1733
18.5 | 1.6164 | 0.07023 | 0.0247 | 23.0158
19 | 1.5642 | 0.08277 | 0.0203 | 18.8982
19.5 | 1.5131 | 0.09558 | 0.0152 | 15.8307
20 | 1.4725 | 0.1075 | 0.0102 | 13.6977

## 95. Re 7M Mach 0.50 (1)
BIGFOIL.COM POLAR EXPORT
NACA34014.5
NACA34014.5 |  |  |  | Cl Max: | 1.502 | at alpha= | 10 | deg
JavaFoil+Calcfoil stall+Eppler ext transition |  |  |  | L/D Max: | 117.496 | at alpha= | 4.5 | deg
Re: | 7000000 |  |  | Cd Min: | 0.00805 | at alpha= | 3 | deg
Mach: | 0.5 |  |  | Cl=0 at alpha= | -2.3643 | deg
|  |  |  | @ Cl=0.1, Cd= | 0.0099841
|  |  |  | @ Cl=0.4, Cd= | 0.0098573
|  |  |  | @ Cl=0.6, Cd= | 0.0082093
alpha (deg) | Cl | Cd | Cm | Cl/Cd
-20 | -0.965 | 0.13889 | -0.01 | -6.951
-19.5 | -0.936 | 0.14799 | -0.01 | -6.323
-19 | -0.91 | 0.13517 | -0.01 | -6.733
-18.5 | -0.885 | 0.12592 | -0.01 | -7.03
-18 | -0.855 | 0.13507 | -0.01 | -6.333
-17.5 | -0.83 | 0.12212 | -0.01 | -6.794
-17 | -0.805 | 0.11276 | -0.01 | -7.137
-16.5 | -0.775 | 0.11821 | -0.01 | -6.558
-16 | -0.749 | 0.11023 | -0.01 | -6.791
-15.5 | -0.723 | 0.10093 | -0.011 | -7.167
-15 | -0.694 | 0.1058 | -0.01 | -6.558
-14.5 | -0.667 | 0.09736 | -0.01 | -6.856
-14 | -0.643 | 0.08805 | -0.011 | -7.3
-13.5 | -0.613 | 0.09169 | -0.01 | -6.682
-13 | -0.587 | 0.08392 | -0.011 | -6.989
-12.5 | -0.562 | 0.07598 | -0.011 | -7.392
-12 | -0.531 | 0.07925 | -0.01 | -6.699
-11.5 | -0.506 | 0.07112 | -0.011 | -7.11
-11 | -0.476 | 0.07282 | -0.011 | -6.541
-10.5 | -0.451 | 0.06553 | -0.011 | -6.875
-10 | -0.422 | 0.066 | -0.011 | -6.392
-9.5 | -0.396 | 0.05929 | -0.012 | -6.676
-9 | -0.367 | 0.05905 | -0.011 | -6.218
-8.5 | -0.34 | 0.05702 | -0.011 | -5.958
-8 | -0.312 | 0.05467 | -0.011 | -5.712
-7.5 | -0.443 | 0.04631 | -0.013 | -9.576
-7 | -0.54 | 0.01063 | -0.022 | -50.804
-6.5 | -0.511 | 0.0095 | -0.023 | -53.744
-6 | -0.466 | 0.00971 | -0.023 | -47.932
-5.5 | -0.412 | 0.01011 | -0.023 | -40.779
-5 | -0.353 | 0.00986 | -0.023 | -35.834
-4.5 | -0.29 | 0.01024 | -0.024 | -28.329
-4 | -0.225 | 0.01003 | -0.024 | -22.393
-3.5 | -0.157 | 0.00985 | -0.024 | -15.968
-3 | -0.089 | 0.00965 | -0.025 | -9.192
-2.5 | -0.019 | 0.01015 | -0.025 | -1.892
-2 | 0.051 | 0.01006 | -0.025 | 5.063
-1.5 | 0.122 | 0.00995 | -0.026 | 12.209
-1 | 0.192 | 0.00941 | -0.026 | 20.435
-0.5 | 0.263 | 0.0094 | -0.026 | 27.93
0 | 0.333 | 0.00935 | -0.027 | 35.59
0.5 | 0.403 | 0.00988 | -0.027 | 40.752
1 | 0.472 | 0.00849 | -0.027 | 55.615
1.5 | 0.542 | 0.0081 | -0.028 | 66.885
2 | 0.611 | 0.00823 | -0.028 | 74.229
2.5 | 0.68 | 0.00839 | -0.028 | 81.026
3 | 0.748 | 0.00805 | -0.029 | 92.992
3.5 | 0.816 | 0.00856 | -0.029 | 95.393
4 | 0.884 | 0.00831 | -0.029 | 106.293
4.5 | 0.95 | 0.00809 | -0.03 | 117.496
5 | 1.016 | 0.00932 | -0.03 | 109.029
5.5 | 1.081 | 0.00967 | -0.03 | 111.765
6 | 1.145 | 0.01009 | -0.031 | 113.409
6.5 | 1.206 | 0.01079 | -0.031 | 111.76
7 | 1.266 | 0.01137 | -0.031 | 111.329
7.5 | 1.323 | 0.01229 | -0.032 | 107.637
8 | 1.377 | 0.0132 | -0.032 | 104.269
8.5 | 1.425 | 0.01435 | -0.032 | 99.304
9 | 1.464 | 0.01595 | -0.032 | 91.778
9.5 | 1.491 | 0.01836 | -0.032 | 81.225
10 | 1.502 | 0.02211 | -0.032 | 67.936
10.5 | 1.492 | 0.02819 | -0.031 | 52.913
11 | 1.457 | 0.03689 | -0.031 | 39.51
11.5 | 1.391 | 0.04719 | -0.03 | 29.484
12 | 1.226 | 0.06025 | -0.029 | 20.347
12.5 | 0.884 | 0.07384 | -0.029 | 11.966
13 | 0.909 | 0.07945 | -0.028 | 11.439
13.5 | 0.937 | 0.08196 | -0.029 | 11.428
14 | 0.96 | 0.09007 | -0.029 | 10.663
14.5 | 0.989 | 0.0895 | -0.029 | 11.051
15 | 1.014 | 0.09507 | -0.029 | 10.671

## 96. Re 7M Mach 0.50 (2)
BIGFOIL.COM POLAR EXPORT
NACA34014.5
NACA34014.5 |  |  |  | Cl Max: | 1.1365 | at alpha= | 6.5 | deg
XFOIL ncrit=9 |  |  |  | L/D Max: | 155.685 | at alpha= | 6.5 | deg
Re: | 7000000 |  |  | Cd Min: | 0.12651 | at alpha= | -13.5 | deg
Mach: | 0.5 |  |  | Cl=0 at alpha= | -2.4835 | deg
|  |  |  | @ Cl=0.1, Cd= | 0.0072084
|  |  |  | @ Cl=0.4, Cd= | 0.00709
|  |  |  | @ Cl=0.6, Cd= | 0.006013
alpha (deg) | Cl | Cd | Cm | Cl/Cd
-13.5 | -0.4562 | 0.12651 | -0.0268 | -3.606
-13 | -0.453 | 0.11683 | -0.0322 | -3.8774
-12.5 | -0.4642 | 0.10316 | -0.0425 | -4.4998
-12 | -0.4914 | 0.08835 | -0.0542 | -5.562
-11.5 | -0.5062 | 0.07922 | -0.058 | -6.3898
-11 | -0.5039 | 0.06331 | -0.0788 | -7.9592
-10.5 | -0.4849 | 0.0438 | -0.1147 | -11.0708
-10 | -0.5157 | 0.03551 | -0.1192 | -14.5227
-9.5 | -0.5631 | 0.03039 | -0.1101 | -18.5291
-9 | -0.6165 | 0.0252 | -0.0962 | -24.4643
-8.5 | -0.666 | 0.01701 | -0.0838 | -39.1534
-8 | -0.6556 | 0.01218 | -0.0746 | -53.8259
-7.5 | -0.6123 | 0.01015 | -0.0672 | -60.3251
-7 | -0.5579 | 0.0093 | -0.061 | -59.9892
-6.5 | -0.5001 | 0.00875 | -0.0557 | -57.1543
-6 | -0.4404 | 0.00839 | -0.051 | -52.4911
-5.5 | -0.3795 | 0.00817 | -0.0469 | -46.4504
-5 | -0.3181 | 0.00794 | -0.0433 | -40.063
-4.5 | -0.2561 | 0.0078 | -0.0401 | -32.8333
-4 | -0.1933 | 0.00764 | -0.0373 | -25.301
-3.5 | -0.1297 | 0.00753 | -0.0349 | -17.2244
-3 | -0.0664 | 0.00742 | -0.0327 | -8.9488
-2.5 | -0.0021 | 0.00731 | -0.0308 | -0.28728
-2 | 0.0616 | 0.00725 | -0.029 | 8.4966
-1.5 | 0.1262 | 0.00718 | -0.0275 | 17.5766
-1 | 0.1898 | 0.00715 | -0.0259 | 26.5455
-0.5 | 0.2542 | 0.0071 | -0.0245 | 35.8028
0 | 0.3176 | 0.00711 | -0.023 | 44.6695
0.5 | 0.3819 | 0.00709 | -0.0216 | 53.8646
1 | 0.4443 | 0.00709 | -0.02 | 62.6657
1.5 | 0.4922 | 0.00641 | -0.0157 | 76.7863
2 | 0.5452 | 0.0061 | -0.0122 | 89.377
2.5 | 0.6019 | 0.00601 | -0.0093 | 100.1498
3 | 0.6609 | 0.00597 | -0.0066 | 110.7035
3.5 | 0.7163 | 0.006 | -0.0032 | 119.3833
4 | 0.7706 | 0.00598 | 0.0006 | 128.8629
4.5 | 0.8227 | 0.00608 | 0.005 | 135.3125
5 | 0.8802 | 0.00621 | 0.0084 | 141.7391
5.5 | 0.9481 | 0.00645 | 0.0099 | 146.9922
6 | 1.0388 | 0.00682 | 0.0069 | 152.3167
6.5 | 1.1365 | 0.0073 | 0.0028 | 155.6849

## 97. Re 8M Mach 0.00 (1)
BIGFOIL.COM POLAR EXPORT
NACA34014.5
NACA34014.5 |  |  |  | Cl Max: | 1.708 | at alpha= | 16 | deg
JavaFoil+Calcfoil stall+Eppler ext transition |  |  |  | L/D Max: | 144.304 | at alpha= | 8 | deg
Re: | 8000000 |  |  | Cd Min: | 0.00829 | at alpha= | 4 | deg
Mach: | 0 |  |  | Cl=0 at alpha= | -2.3607 | deg
|  |  |  | @ Cl=0.1, Cd= | 0.0099648
|  |  |  | @ Cl=0.4, Cd= | 0.008487
|  |  |  | @ Cl=0.6, Cd= | 0.008518
alpha (deg) | Cl | Cd | Cm | Cl/Cd
-17.5 | -0.862 | 0.11709 | -0.009 | -7.365
-17 | -0.867 | 0.11094 | -0.009 | -7.819
-16.5 | -0.871 | 0.10462 | -0.01 | -8.325
-16 | -0.872 | 0.09882 | -0.01 | -8.826
-15.5 | -0.871 | 0.09313 | -0.01 | -9.356
-15 | -0.869 | 0.08705 | -0.01 | -9.981
-14.5 | -0.864 | 0.08116 | -0.011 | -10.647
-14 | -0.857 | 0.07465 | -0.011 | -11.478
-13.5 | -0.853 | 0.06525 | -0.012 | -13.065
-13 | -0.951 | 0.01762 | -0.016 | -53.964
-12.5 | -0.957 | 0.01306 | -0.017 | -73.322
-12 | -0.942 | 0.01179 | -0.017 | -79.873
-11.5 | -0.918 | 0.01109 | -0.017 | -82.746
-11 | -0.888 | 0.01066 | -0.017 | -83.275
-10.5 | -0.854 | 0.00917 | -0.018 | -93.072
-10 | -0.817 | 0.00935 | -0.018 | -87.317
-9.5 | -0.777 | 0.00963 | -0.018 | -80.617
-9 | -0.734 | 0.00998 | -0.018 | -73.507
-8.5 | -0.688 | 0.00973 | -0.019 | -70.711
-8 | -0.64 | 0.00953 | -0.019 | -67.171
-7.5 | -0.59 | 0.00998 | -0.019 | -59.11
-7 | -0.538 | 0.00974 | -0.019 | -55.199
-6.5 | -0.484 | 0.00959 | -0.02 | -50.511
-6 | -0.429 | 0.01029 | -0.02 | -41.694
-5.5 | -0.373 | 0.01019 | -0.02 | -36.585
-5 | -0.315 | 0.01004 | -0.02 | -31.411
-4.5 | -0.257 | 0.00991 | -0.021 | -25.914
-4 | -0.198 | 0.00972 | -0.021 | -20.317
-3.5 | -0.138 | 0.00965 | -0.021 | -14.28
-3 | -0.077 | 0.01014 | -0.021 | -7.641
-2.5 | -0.017 | 0.01006 | -0.022 | -1.663
-2 | 0.044 | 0.01001 | -0.022 | 4.425
-1.5 | 0.106 | 0.00996 | -0.022 | 10.594
-1 | 0.167 | 0.00982 | -0.022 | 16.992
-0.5 | 0.228 | 0.00978 | -0.023 | 23.311
0 | 0.289 | 0.00972 | -0.023 | 29.714
0.5 | 0.35 | 0.00911 | -0.023 | 38.411
1 | 0.411 | 0.00835 | -0.024 | 49.167
1.5 | 0.471 | 0.00838 | -0.024 | 56.214
2 | 0.532 | 0.0084 | -0.024 | 63.33
2.5 | 0.592 | 0.00851 | -0.025 | 69.592
3 | 0.652 | 0.00857 | -0.025 | 76.128
3.5 | 0.712 | 0.00874 | -0.025 | 81.549
4 | 0.772 | 0.00829 | -0.025 | 93.171
4.5 | 0.832 | 0.00843 | -0.026 | 98.69
5 | 0.891 | 0.00865 | -0.026 | 102.919
5.5 | 0.949 | 0.00854 | -0.026 | 111.231
6 | 1.008 | 0.00878 | -0.027 | 114.74
6.5 | 1.066 | 0.00877 | -0.027 | 121.54
7 | 1.123 | 0.00905 | -0.027 | 124.049
7.5 | 1.18 | 0.00877 | -0.028 | 134.502
8 | 1.235 | 0.00856 | -0.028 | 144.304
8.5 | 1.29 | 0.00981 | -0.028 | 131.488
9 | 1.343 | 0.0102 | -0.028 | 131.651
9.5 | 1.394 | 0.01069 | -0.029 | 130.469
10 | 1.442 | 0.01126 | -0.029 | 128.115
10.5 | 1.488 | 0.01195 | -0.029 | 124.516
11 | 1.529 | 0.01284 | -0.029 | 119.15
11.5 | 1.567 | 0.01398 | -0.03 | 112.1
12 | 1.599 | 0.01536 | -0.03 | 104.105
12.5 | 1.627 | 0.01712 | -0.03 | 95.025
13 | 1.649 | 0.01922 | -0.03 | 85.808
13.5 | 1.668 | 0.02165 | -0.03 | 77.021
14 | 1.683 | 0.02437 | -0.03 | 69.077
14.5 | 1.695 | 0.0275 | -0.03 | 61.631
15 | 1.703 | 0.03095 | -0.03 | 55.032
15.5 | 1.707 | 0.03483 | -0.03 | 49.01
16 | 1.708 | 0.03896 | -0.03 | 43.829
16.5 | 1.706 | 0.04337 | -0.03 | 39.334
17 | 1.7 | 0.04816 | -0.03 | 35.307
17.5 | 1.692 | 0.05325 | -0.03 | 31.785
18 | 1.682 | 0.05857 | -0.03 | 28.713
18.5 | 1.668 | 0.06419 | -0.03 | 25.988
19 | 1.652 | 0.06998 | -0.03 | 23.612
19.5 | 1.632 | 0.07596 | -0.03 | 21.478
20 | 1.608 | 0.08235 | -0.03 | 19.526

## 98. Re 8M Mach 0.00 (2)
BIGFOIL.COM POLAR EXPORT
NACA34014.5
NACA34014.5 |  |  |  | Cl Max: | 1.7878 | at alpha= | 18 | deg
XFOIL ncrit=9 |  |  |  | L/D Max: | 167.117 | at alpha= | 8.5 | deg
Re: | 8000000 |  |  | Cd Min: | 0.06035 | at alpha= | 20 | deg
Mach: | 0 |  |  | Cl=0 at alpha= | -2.4604 | deg
|  |  |  | @ Cl=0.1, Cd= | 0.0067043
|  |  |  | @ Cl=0.4, Cd= | 0.0060839
|  |  |  | @ Cl=0.6, Cd= | 0.0053534
alpha (deg) | Cl | Cd | Cm | Cl/Cd
-20 | -1.6611 | 0.02283 | -0.0728 | -72.7595
-19.5 | -1.6378 | 0.02132 | -0.0699 | -76.8199
-19 | -1.6128 | 0.02002 | -0.0667 | -80.5594
-18.5 | -1.5861 | 0.01889 | -0.0633 | -83.9651
-18 | -1.563 | 0.01763 | -0.0591 | -88.6557
-17.5 | -1.539 | 0.01666 | -0.0543 | -92.377
-17 | -1.5185 | 0.01588 | -0.0484 | -95.6234
-16.5 | -1.5069 | 0.01524 | -0.0403 | -98.878
-16 | -1.4533 | 0.01441 | -0.0406 | -100.8536
-15.5 | -1.3975 | 0.01366 | -0.0411 | -102.306
-15 | -1.3407 | 0.013 | -0.0418 | -103.1308
-14.5 | -1.2832 | 0.01238 | -0.0425 | -103.6511
-14 | -1.2267 | 0.01181 | -0.0428 | -103.8696
-13.5 | -1.1774 | 0.01129 | -0.0416 | -104.287
-13 | -1.1199 | 0.01062 | -0.0422 | -105.452
-12.5 | -1.0572 | 0.01002 | -0.0438 | -105.509
-12 | -0.981 | 0.00946 | -0.0483 | -103.6998
-11.5 | -0.9015 | 0.00902 | -0.0534 | -99.9446
-11 | -0.8617 | 0.00887 | -0.0497 | -97.1477
-10.5 | -0.8181 | 0.00861 | -0.047 | -95.0174
-10 | -0.7732 | 0.00835 | -0.0445 | -92.5988
-9.5 | -0.7262 | 0.00815 | -0.0424 | -89.1043
-9 | -0.6783 | 0.008 | -0.0404 | -84.7875
-8.5 | -0.629 | 0.00786 | -0.0388 | -80.0254
-8 | -0.5799 | 0.00765 | -0.037 | -75.8039
-7.5 | -0.5298 | 0.00751 | -0.0355 | -70.5459
-7 | -0.4787 | 0.00741 | -0.0342 | -64.6019
-6.5 | -0.4278 | 0.00729 | -0.0328 | -58.6831
-6 | -0.3764 | 0.0072 | -0.0316 | -52.2778
-5.5 | -0.3241 | 0.00714 | -0.0305 | -45.3922
-5 | -0.2722 | 0.00706 | -0.0293 | -38.5552
-4.5 | -0.2191 | 0.00701 | -0.0284 | -31.2553
-4 | -0.166 | 0.00694 | -0.0275 | -23.9193
-3.5 | -0.1125 | 0.0069 | -0.0266 | -16.3043
-3 | -0.0585 | 0.00684 | -0.0259 | -8.5526
-2.5 | -0.0043 | 0.00678 | -0.0252 | -0.63422
-2 | 0.05 | 0.00675 | -0.0245 | 7.4074
-1.5 | 0.1047 | 0.0067 | -0.024 | 15.6269
-1 | 0.1593 | 0.00667 | -0.0234 | 23.8831
-0.5 | 0.2142 | 0.00663 | -0.0228 | 32.3077
0 | 0.2686 | 0.00663 | -0.0223 | 40.5128
0.5 | 0.3233 | 0.00658 | -0.0217 | 49.1337
1 | 0.3763 | 0.00652 | -0.0209 | 57.7147
1.5 | 0.4176 | 0.00576 | -0.0179 | 72.5
2 | 0.4661 | 0.00554 | -0.0162 | 84.1336
2.5 | 0.5168 | 0.00544 | -0.0149 | 95
3 | 0.5675 | 0.00536 | -0.0137 | 105.8769
3.5 | 0.617 | 0.00535 | -0.0121 | 115.3271
4 | 0.6656 | 0.00528 | -0.0104 | 126.0606
4.5 | 0.7146 | 0.00535 | -0.0088 | 133.5701
5 | 0.7659 | 0.00542 | -0.0076 | 141.31
5.5 | 0.8165 | 0.00556 | -0.0064 | 146.8525
6 | 0.8692 | 0.0057 | -0.0057 | 152.4912
6.5 | 0.926 | 0.00591 | -0.006 | 156.6836
7 | 0.9953 | 0.00615 | -0.0091 | 161.8374
7.5 | 1.0573 | 0.00648 | -0.0107 | 163.1636
8 | 1.1254 | 0.00676 | -0.0137 | 166.4793
8.5 | 1.1882 | 0.00711 | -0.0156 | 167.1167
9 | 1.2447 | 0.00752 | -0.0162 | 165.5186
9.5 | 1.2929 | 0.00796 | -0.0149 | 162.4246
10 | 1.3521 | 0.00847 | -0.0163 | 159.634
10.5 | 1.4105 | 0.00898 | -0.0176 | 157.0713
11 | 1.4669 | 0.00959 | -0.0185 | 152.9614
11.5 | 1.5204 | 0.01036 | -0.0191 | 146.7568
12 | 1.5743 | 0.01108 | -0.0198 | 142.0848
12.5 | 1.608 | 0.01188 | -0.0163 | 135.3535
13 | 1.6151 | 0.01252 | -0.0074 | 129.0016
13.5 | 1.6382 | 0.01324 | -0.0021 | 123.7311
14 | 1.6603 | 0.01428 | 0.0027 | 116.2675
14.5 | 1.6862 | 0.01531 | 0.0064 | 110.1372
15 | 1.7078 | 0.01665 | 0.0103 | 102.5706
15.5 | 1.7308 | 0.01806 | 0.0134 | 95.8361
16 | 1.7489 | 0.0199 | 0.0165 | 87.8844
16.5 | 1.7643 | 0.02211 | 0.0193 | 79.7965
17 | 1.776 | 0.02485 | 0.0215 | 71.4688
17.5 | 1.786 | 0.02804 | 0.0231 | 63.6947
18 | 1.7878 | 0.03223 | 0.0241 | 55.4701
18.5 | 1.7865 | 0.03715 | 0.0243 | 48.0888
19 | 1.7784 | 0.04315 | 0.0238 | 41.2144
19.5 | 1.7559 | 0.05111 | 0.0223 | 34.3553
20 | 1.7262 | 0.06035 | 0.0199 | 28.6031

## 99. Re 8M Mach 0.10 (1)
BIGFOIL.COM POLAR EXPORT
NACA34014.5
NACA34014.5 |  |  |  | Cl Max: | 1.698 | at alpha= | 15.5 | deg
JavaFoil+Calcfoil stall+Eppler ext transition |  |  |  | L/D Max: | 143.539 | at alpha= | 8 | deg
Re: | 8000000 |  |  | Cd Min: | 0.00833 | at alpha= | 4 | deg
Mach: | 0.1 |  |  | Cl=0 at alpha= | -2.3629 | deg
|  |  |  | @ Cl=0.1, Cd= | 0.0099659
|  |  |  | @ Cl=0.4, Cd= | 0.008512
|  |  |  | @ Cl=0.6, Cd= | 0.0085598
alpha (deg) | Cl | Cd | Cm | Cl/Cd
-17.5 | -0.831 | 0.11976 | -0.009 | -6.937
-17 | -0.839 | 0.11292 | -0.009 | -7.43
-16.5 | -0.845 | 0.10652 | -0.009 | -7.936
-16 | -0.849 | 0.10081 | -0.01 | -8.424
-15.5 | -0.851 | 0.09495 | -0.01 | -8.965
-15 | -0.851 | 0.08921 | -0.01 | -9.537
-14.5 | -0.848 | 0.08348 | -0.01 | -10.159
-14 | -0.842 | 0.07766 | -0.011 | -10.84
-13.5 | -0.835 | 0.07035 | -0.011 | -11.876
-13 | -0.89 | 0.03263 | -0.015 | -27.293
-12.5 | -0.937 | 0.0149 | -0.016 | -62.878
-12 | -0.934 | 0.01213 | -0.017 | -76.983
-11.5 | -0.913 | 0.01129 | -0.017 | -80.831
-11 | -0.885 | 0.01081 | -0.018 | -81.837
-10.5 | -0.852 | 0.0093 | -0.018 | -91.61
-10 | -0.816 | 0.00946 | -0.018 | -86.267
-9.5 | -0.777 | 0.00975 | -0.018 | -79.645
-9 | -0.735 | 0.00945 | -0.018 | -77.754
-8.5 | -0.69 | 0.00978 | -0.019 | -70.514
-8 | -0.642 | 0.00957 | -0.019 | -67.056
-7.5 | -0.592 | 0.00999 | -0.019 | -59.243
-7 | -0.54 | 0.0098 | -0.019 | -55.065
-6.5 | -0.486 | 0.00968 | -0.02 | -50.206
-6 | -0.431 | 0.00963 | -0.02 | -44.715
-5.5 | -0.374 | 0.01022 | -0.02 | -36.643
-5 | -0.317 | 0.01008 | -0.02 | -31.431
-4.5 | -0.258 | 0.00993 | -0.021 | -25.981
-4 | -0.199 | 0.00972 | -0.021 | -20.419
-3.5 | -0.138 | 0.00964 | -0.021 | -14.358
-3 | -0.078 | 0.00956 | -0.021 | -8.144
-2.5 | -0.017 | 0.01005 | -0.022 | -1.672
-2 | 0.045 | 0.01002 | -0.022 | 4.439
-1.5 | 0.106 | 0.00996 | -0.022 | 10.651
-1 | 0.168 | 0.00989 | -0.023 | 16.959
-0.5 | 0.229 | 0.00985 | -0.023 | 23.262
0 | 0.29 | 0.00978 | -0.023 | 29.683
0.5 | 0.352 | 0.00911 | -0.023 | 38.602
1 | 0.413 | 0.00835 | -0.024 | 49.403
1.5 | 0.474 | 0.00841 | -0.024 | 56.309
2 | 0.534 | 0.00846 | -0.024 | 63.164
2.5 | 0.595 | 0.00855 | -0.025 | 69.598
3 | 0.656 | 0.00867 | -0.025 | 75.647
3.5 | 0.716 | 0.00877 | -0.025 | 81.627
4 | 0.776 | 0.00833 | -0.026 | 93.161
4.5 | 0.836 | 0.00849 | -0.026 | 98.404
5 | 0.895 | 0.00873 | -0.026 | 102.568
5.5 | 0.954 | 0.00859 | -0.026 | 110.994
6 | 1.013 | 0.00883 | -0.027 | 114.727
6.5 | 1.071 | 0.00882 | -0.027 | 121.361
7 | 1.128 | 0.00913 | -0.027 | 123.555
7.5 | 1.185 | 0.00885 | -0.028 | 133.82
8 | 1.241 | 0.00864 | -0.028 | 143.539
8.5 | 1.296 | 0.00991 | -0.028 | 130.763
9 | 1.349 | 0.01031 | -0.029 | 130.865
9.5 | 1.4 | 0.0108 | -0.029 | 129.578
10 | 1.448 | 0.0114 | -0.029 | 127.011
10.5 | 1.493 | 0.01213 | -0.029 | 123.026
11 | 1.534 | 0.01305 | -0.03 | 117.473
11.5 | 1.57 | 0.01426 | -0.03 | 110.077
12 | 1.601 | 0.01574 | -0.03 | 101.693
12.5 | 1.627 | 0.01765 | -0.03 | 92.176
13 | 1.648 | 0.0199 | -0.03 | 82.84
13.5 | 1.665 | 0.02247 | -0.03 | 74.112
14 | 1.679 | 0.02537 | -0.03 | 66.195
14.5 | 1.689 | 0.02866 | -0.03 | 58.944
15 | 1.696 | 0.03231 | -0.03 | 52.491
15.5 | 1.698 | 0.03634 | -0.03 | 46.71
16 | 1.696 | 0.04069 | -0.03 | 41.683
16.5 | 1.691 | 0.04539 | -0.03 | 37.256
17 | 1.683 | 0.05042 | -0.03 | 33.385
17.5 | 1.672 | 0.0557 | -0.03 | 30.023
18 | 1.658 | 0.06126 | -0.03 | 27.072
18.5 | 1.642 | 0.067 | -0.03 | 24.503
19 | 1.622 | 0.07305 | -0.03 | 22.208
19.5 | 1.597 | 0.07938 | -0.03 | 20.121
20 | 1.57 | 0.08608 | -0.03 | 18.236

## 100. Re 8M Mach 0.10 (2)
BIGFOIL.COM POLAR EXPORT
NACA34014.5
NACA34014.5 |  |  |  | Cl Max: | 1.7818 | at alpha= | 17.5 | deg
XFOIL ncrit=9 |  |  |  | L/D Max: | 167.095 | at alpha= | 8.5 | deg
Re: | 8000000 |  |  | Cd Min: | 0.06737 | at alpha= | 20 | deg
Mach: | 0.1 |  |  | Cl=0 at alpha= | -2.4607 | deg
|  |  |  | @ Cl=0.1, Cd= | 0.0067239
|  |  |  | @ Cl=0.4, Cd= | 0.0061433
|  |  |  | @ Cl=0.6, Cd= | 0.0053683
alpha (deg) | Cl | Cd | Cm | Cl/Cd
-20 | -1.6587 | 0.02475 | -0.0785 | -67.0182
-19.5 | -1.639 | 0.02284 | -0.0756 | -71.7601
-19 | -1.6161 | 0.02125 | -0.0723 | -76.0518
-18.5 | -1.5906 | 0.01992 | -0.0688 | -79.8494
-18 | -1.5644 | 0.01873 | -0.0649 | -83.5238
-17.5 | -1.5392 | 0.01764 | -0.0603 | -87.2562
-17 | -1.5183 | 0.01663 | -0.0546 | -91.2989
-16.5 | -1.5055 | 0.01584 | -0.0467 | -95.0442
-16 | -1.4668 | 0.01501 | -0.0437 | -97.7215
-15.5 | -1.4109 | 0.01413 | -0.0439 | -99.8514
-15 | -1.3535 | 0.01338 | -0.0444 | -101.1584
-14.5 | -1.2954 | 0.01268 | -0.0448 | -102.1609
-14 | -1.2365 | 0.01206 | -0.0454 | -102.529
-13.5 | -1.1877 | 0.01152 | -0.0437 | -103.099
-13 | -1.1295 | 0.0109 | -0.044 | -103.6239
-12.5 | -1.0661 | 0.01023 | -0.0455 | -104.2131
-12 | -0.9903 | 0.00962 | -0.0496 | -102.9418
-11.5 | -0.9072 | 0.00912 | -0.0552 | -99.4737
-11 | -0.8672 | 0.00896 | -0.0513 | -96.7857
-10.5 | -0.8227 | 0.00873 | -0.0485 | -94.2383
-10 | -0.7778 | 0.00844 | -0.0458 | -92.1564
-9.5 | -0.7307 | 0.00822 | -0.0435 | -88.8929
-9 | -0.6827 | 0.00805 | -0.0414 | -84.8075
-8.5 | -0.6328 | 0.00791 | -0.0397 | -80
-8 | -0.5833 | 0.00771 | -0.0379 | -75.655
-7.5 | -0.5331 | 0.00755 | -0.0362 | -70.6093
-7 | -0.4817 | 0.00744 | -0.0348 | -64.7446
-6.5 | -0.4302 | 0.00732 | -0.0334 | -58.7705
-6 | -0.3787 | 0.00722 | -0.0321 | -52.4515
-5.5 | -0.326 | 0.00717 | -0.0309 | -45.4672
-5 | -0.2738 | 0.00708 | -0.0297 | -38.6723
-4.5 | -0.2203 | 0.00702 | -0.0287 | -31.3818
-4 | -0.167 | 0.00695 | -0.0277 | -24.0288
-3.5 | -0.1132 | 0.00692 | -0.0268 | -16.3584
-3 | -0.0589 | 0.00686 | -0.0261 | -8.586
-2.5 | -0.0043 | 0.00679 | -0.0254 | -0.63328
-2 | 0.0504 | 0.00676 | -0.0247 | 7.4556
-1.5 | 0.1053 | 0.00672 | -0.0241 | 15.6696
-1 | 0.1604 | 0.00668 | -0.0235 | 24.012
-0.5 | 0.2154 | 0.00664 | -0.0229 | 32.4398
0 | 0.2703 | 0.00663 | -0.0223 | 40.7692
0.5 | 0.3252 | 0.00659 | -0.0218 | 49.3475
1 | 0.3785 | 0.00653 | -0.0209 | 57.9632
1.5 | 0.4202 | 0.00578 | -0.0179 | 72.699
2 | 0.4687 | 0.00555 | -0.0161 | 84.4505
2.5 | 0.5198 | 0.00545 | -0.0149 | 95.3761
3 | 0.5707 | 0.00538 | -0.0135 | 106.0781
3.5 | 0.6206 | 0.00536 | -0.012 | 115.7836
4 | 0.6693 | 0.00529 | -0.0102 | 126.5217
4.5 | 0.7185 | 0.00537 | -0.0085 | 133.7989
5 | 0.7702 | 0.00544 | -0.0073 | 141.5809
5.5 | 0.8209 | 0.00559 | -0.006 | 146.8515
6 | 0.8742 | 0.00572 | -0.0053 | 152.8322
6.5 | 0.9316 | 0.00594 | -0.0056 | 156.835
7 | 1.002 | 0.00619 | -0.0088 | 161.874
7.5 | 1.0648 | 0.00651 | -0.0105 | 163.5637
8 | 1.1333 | 0.00681 | -0.0134 | 166.417
8.5 | 1.1964 | 0.00716 | -0.0152 | 167.095
9 | 1.2533 | 0.00757 | -0.0156 | 165.5614
9.5 | 1.3024 | 0.00802 | -0.0144 | 162.394
10 | 1.362 | 0.00856 | -0.0157 | 159.1121
10.5 | 1.421 | 0.00907 | -0.0169 | 156.6703
11 | 1.4775 | 0.00971 | -0.0177 | 152.1627
11.5 | 1.5318 | 0.0105 | -0.0182 | 145.8857
12 | 1.586 | 0.01126 | -0.0187 | 140.8526
12.5 | 1.6057 | 0.01198 | -0.0122 | 134.0317
13 | 1.6185 | 0.01272 | -0.0045 | 127.2406
13.5 | 1.6429 | 0.01352 | 0.0006 | 121.5163
14 | 1.6662 | 0.01459 | 0.0052 | 114.2015
14.5 | 1.6905 | 0.01576 | 0.0091 | 107.2652
15 | 1.7119 | 0.01721 | 0.0129 | 99.4712
15.5 | 1.733 | 0.01883 | 0.0162 | 92.034
16 | 1.7495 | 0.02091 | 0.0193 | 83.6681
16.5 | 1.7647 | 0.02333 | 0.0218 | 75.6408
17 | 1.7724 | 0.02658 | 0.0239 | 66.6817
17.5 | 1.7818 | 0.03005 | 0.0251 | 59.2945
18 | 1.778 | 0.03508 | 0.0257 | 50.6842
18.5 | 1.7733 | 0.04063 | 0.0255 | 43.6451
19 | 1.7586 | 0.04765 | 0.0244 | 36.9066
19.5 | 1.7277 | 0.05689 | 0.0223 | 30.3691
20 | 1.6897 | 0.06737 | 0.0192 | 25.0809

## 101. Re 8M Mach 0.25 (1)
BIGFOIL.COM POLAR EXPORT
NACA34014.5
NACA34014.5 |  |  |  | Cl Max: | 1.645 | at alpha= | 14 | deg
JavaFoil+Calcfoil stall+Eppler ext transition |  |  |  | L/D Max: | 138.364 | at alpha= | 7.5 | deg
Re: | 8000000 |  |  | Cd Min: | 0.00815 | at alpha= | 1 | deg
Mach: | 0.25 |  |  | Cl=0 at alpha= | -2.3651 | deg
|  |  |  | @ Cl=0.1, Cd= | 0.010149
|  |  |  | @ Cl=0.4, Cd= | 0.0085995
|  |  |  | @ Cl=0.6, Cd= | 0.008734
alpha (deg) | Cl | Cd | Cm | Cl/Cd
-16 | -0.655 | 0.11491 | -0.009 | -5.704
-15.5 | -0.682 | 0.10708 | -0.009 | -6.37
-15 | -0.705 | 0.10051 | -0.009 | -7.01
-14.5 | -0.723 | 0.09397 | -0.01 | -7.689
-14 | -0.734 | 0.08782 | -0.01 | -8.36
-13.5 | -0.742 | 0.08203 | -0.01 | -9.039
-13 | -0.745 | 0.07631 | -0.011 | -9.759
-12.5 | -0.744 | 0.07078 | -0.011 | -10.507
-12 | -0.74 | 0.06465 | -0.012 | -11.44
-11.5 | -0.734 | 0.05743 | -0.012 | -12.779
-11 | -0.848 | 0.01247 | -0.018 | -67.978
-10.5 | -0.833 | 0.01125 | -0.018 | -74.063
-10 | -0.806 | 0.01069 | -0.018 | -75.446
-9.5 | -0.773 | 0.00967 | -0.019 | -79.98
-9 | -0.736 | 0.00993 | -0.019 | -74.135
-8.5 | -0.694 | 0.00959 | -0.019 | -72.416
-8 | -0.649 | 0.00995 | -0.019 | -65.191
-7.5 | -0.6 | 0.00968 | -0.02 | -62.011
-7 | -0.549 | 0.01015 | -0.02 | -54.09
-6.5 | -0.495 | 0.01003 | -0.02 | -49.408
-6 | -0.44 | 0.00994 | -0.02 | -44.271
-5.5 | -0.383 | 0.00986 | -0.021 | -38.841
-5 | -0.324 | 0.01037 | -0.021 | -31.278
-4.5 | -0.264 | 0.01012 | -0.021 | -26.116
-4 | -0.204 | 0.00995 | -0.022 | -20.454
-3.5 | -0.142 | 0.00987 | -0.022 | -14.384
-3 | -0.08 | 0.00971 | -0.022 | -8.227
-2.5 | -0.017 | 0.00964 | -0.022 | -1.791
-2 | 0.046 | 0.01026 | -0.023 | 4.456
-1.5 | 0.109 | 0.01013 | -0.023 | 10.753
-1 | 0.172 | 0.00953 | -0.023 | 18.082
-0.5 | 0.235 | 0.00945 | -0.024 | 24.912
0 | 0.298 | 0.00935 | -0.024 | 31.908
0.5 | 0.361 | 0.00933 | -0.024 | 38.697
1 | 0.424 | 0.00815 | -0.024 | 51.993
1.5 | 0.486 | 0.00859 | -0.025 | 56.633
2 | 0.549 | 0.00866 | -0.025 | 63.347
2.5 | 0.611 | 0.00875 | -0.025 | 69.808
3 | 0.673 | 0.00831 | -0.026 | 81.004
3.5 | 0.735 | 0.00844 | -0.026 | 87.034
4 | 0.796 | 0.00859 | -0.026 | 92.699
4.5 | 0.857 | 0.00826 | -0.027 | 103.771
5 | 0.918 | 0.00844 | -0.027 | 108.815
5.5 | 0.979 | 0.00868 | -0.027 | 112.793
6 | 1.038 | 0.00865 | -0.027 | 120.033
6.5 | 1.097 | 0.00867 | -0.028 | 126.552
7 | 1.156 | 0.009 | -0.028 | 128.379
7.5 | 1.214 | 0.00877 | -0.028 | 138.364
8 | 1.27 | 0.01005 | -0.029 | 126.37
8.5 | 1.325 | 0.01045 | -0.029 | 126.794
9 | 1.378 | 0.01094 | -0.029 | 126.007
9.5 | 1.428 | 0.01153 | -0.03 | 123.802
10 | 1.474 | 0.01229 | -0.03 | 119.943
10.5 | 1.516 | 0.01327 | -0.03 | 114.266
11 | 1.552 | 0.01452 | -0.03 | 106.906
11.5 | 1.582 | 0.01622 | -0.03 | 97.57
12 | 1.606 | 0.01844 | -0.03 | 87.099
12.5 | 1.624 | 0.02113 | -0.03 | 76.83
13 | 1.635 | 0.02433 | -0.03 | 67.214
13.5 | 1.642 | 0.02793 | -0.03 | 58.807
14 | 1.645 | 0.03203 | -0.03 | 51.361
14.5 | 1.643 | 0.03651 | -0.03 | 45.015
15 | 1.636 | 0.04145 | -0.03 | 39.479
15.5 | 1.623 | 0.0466 | -0.03 | 34.821
16 | 1.603 | 0.05227 | -0.03 | 30.675
16.5 | 1.579 | 0.05825 | -0.03 | 27.105
17 | 1.549 | 0.06469 | -0.03 | 23.942
17.5 | 1.514 | 0.07135 | -0.03 | 21.216
18 | 1.473 | 0.07849 | -0.03 | 18.774
18.5 | 1.428 | 0.08622 | -0.03 | 16.56
19 | 1.377 | 0.09415 | -0.03 | 14.629

## 102. Re 8M Mach 0.25 (2)
BIGFOIL.COM POLAR EXPORT
NACA34014.5
NACA34014.5 |  |  |  | Cl Max: | 1.7463 | at alpha= | 16.5 | deg
XFOIL ncrit=9 |  |  |  | L/D Max: | 165.761 | at alpha= | 8 | deg
Re: | 8000000 |  |  | Cd Min: | 0.10432 | at alpha= | 20 | deg
Mach: | 0.25 |  |  | Cl=0 at alpha= | -2.463 | deg
|  |  |  | @ Cl=0.1, Cd= | 0.0067932
|  |  |  | @ Cl=0.4, Cd= | 0.006464
|  |  |  | @ Cl=0.6, Cd= | 0.005484
alpha (deg) | Cl | Cd | Cm | Cl/Cd
-19.5 | -1.4244 | 0.05353 | -0.0899 | -26.6094
-19 | -1.4743 | 0.04237 | -0.0958 | -34.7958
-18.5 | -1.494 | 0.03555 | -0.0967 | -42.0253
-18 | -1.5098 | 0.02999 | -0.095 | -50.3434
-17.5 | -1.5071 | 0.02638 | -0.0914 | -57.1304
-17 | -1.4979 | 0.02357 | -0.0866 | -63.5511
-16.5 | -1.4835 | 0.02139 | -0.0808 | -69.3548
-16 | -1.4679 | 0.01969 | -0.0739 | -74.5505
-15.5 | -1.4521 | 0.01848 | -0.0658 | -78.5768
-15 | -1.415 | 0.01684 | -0.0615 | -84.0261
-14.5 | -1.3597 | 0.0154 | -0.0599 | -88.2922
-14 | -1.2987 | 0.01419 | -0.0591 | -91.5222
-13.5 | -1.2425 | 0.01324 | -0.0572 | -93.8444
-13 | -1.1858 | 0.01237 | -0.0553 | -95.861
-12.5 | -1.1162 | 0.01161 | -0.056 | -96.1413
-12 | -1.0432 | 0.01085 | -0.0575 | -96.1475
-11.5 | -0.9363 | 0.00985 | -0.0661 | -95.0558
-11 | -0.8965 | 0.00955 | -0.061 | -93.8743
-10.5 | -0.8514 | 0.00924 | -0.057 | -92.1429
-10 | -0.8036 | 0.00897 | -0.0536 | -89.5875
-9.5 | -0.7548 | 0.0087 | -0.0505 | -86.7586
-9 | -0.7061 | 0.00841 | -0.0475 | -83.9596
-8.5 | -0.655 | 0.00817 | -0.0449 | -80.1714
-8 | -0.6026 | 0.00799 | -0.0427 | -75.4193
-7.5 | -0.5507 | 0.00779 | -0.0405 | -70.6932
-7 | -0.4982 | 0.00762 | -0.0384 | -65.3806
-6.5 | -0.4443 | 0.00749 | -0.0366 | -59.3191
-6 | -0.391 | 0.00737 | -0.0348 | -53.0529
-5.5 | -0.3368 | 0.00727 | -0.0333 | -46.3274
-5 | -0.2823 | 0.0072 | -0.0318 | -39.2083
-4.5 | -0.2278 | 0.00712 | -0.0304 | -31.9944
-4 | -0.1723 | 0.00706 | -0.0292 | -24.4051
-3.5 | -0.1165 | 0.00699 | -0.0282 | -16.6667
-3 | -0.0607 | 0.00693 | -0.0271 | -8.759
-2.5 | -0.0042 | 0.00687 | -0.0263 | -0.61135
-2 | 0.0526 | 0.00681 | -0.0255 | 7.7239
-1.5 | 0.109 | 0.00679 | -0.0247 | 16.053
-1 | 0.1661 | 0.00673 | -0.024 | 24.6805
-0.5 | 0.2224 | 0.00671 | -0.0232 | 33.1446
0 | 0.2794 | 0.00667 | -0.0226 | 41.8891
0.5 | 0.3356 | 0.00668 | -0.0219 | 50.2395
1 | 0.3915 | 0.00661 | -0.021 | 59.2284
1.5 | 0.434 | 0.00588 | -0.0177 | 73.8095
2 | 0.4833 | 0.00564 | -0.0157 | 85.6915
2.5 | 0.5363 | 0.00552 | -0.0143 | 97.1558
3 | 0.5882 | 0.0055 | -0.0127 | 106.9455
3.5 | 0.64 | 0.00543 | -0.011 | 117.8637
4 | 0.6896 | 0.00541 | -0.0088 | 127.4677
4.5 | 0.7403 | 0.00546 | -0.0068 | 135.5861
5 | 0.7932 | 0.00556 | -0.0053 | 142.6619
5.5 | 0.8452 | 0.00571 | -0.0037 | 148.021
6 | 0.901 | 0.00585 | -0.0028 | 154.0171
6.5 | 0.9642 | 0.00612 | -0.0036 | 157.549
7 | 1.0396 | 0.0064 | -0.0071 | 162.4375
7.5 | 1.1067 | 0.00671 | -0.0088 | 164.9329
8 | 1.1769 | 0.0071 | -0.0112 | 165.7606
8.5 | 1.2415 | 0.00749 | -0.0123 | 165.7543
9 | 1.3005 | 0.00792 | -0.0122 | 164.2045
9.5 | 1.3548 | 0.00842 | -0.0112 | 160.9026
10 | 1.4164 | 0.00908 | -0.0119 | 155.9912
10.5 | 1.4783 | 0.00969 | -0.0125 | 152.5593
11 | 1.5376 | 0.01045 | -0.0128 | 147.1388
11.5 | 1.5919 | 0.01137 | -0.0123 | 140.0088
12 | 1.6078 | 0.012 | -0.004 | 133.9833
12.5 | 1.6243 | 0.01294 | 0.0035 | 125.5255
13 | 1.6474 | 0.01402 | 0.0093 | 117.5036
13.5 | 1.6725 | 0.01527 | 0.0141 | 109.5285
14 | 1.6899 | 0.01706 | 0.0191 | 99.0563
14.5 | 1.7103 | 0.01898 | 0.0231 | 90.1106
15 | 1.7252 | 0.02148 | 0.0267 | 80.3166
15.5 | 1.7402 | 0.02434 | 0.0293 | 71.4955
16 | 1.744 | 0.0284 | 0.0314 | 61.4085
16.5 | 1.7463 | 0.03307 | 0.0324 | 52.8062
17 | 1.7366 | 0.03929 | 0.0324 | 44.1995
17.5 | 1.7167 | 0.04702 | 0.0312 | 36.51
18 | 1.6812 | 0.05676 | 0.0289 | 29.6195
18.5 | 1.6381 | 0.06777 | 0.0256 | 24.1715
19 | 1.5925 | 0.07939 | 0.0216 | 20.0592
19.5 | 1.5372 | 0.09264 | 0.0165 | 16.5933
20 | 1.4972 | 0.10432 | 0.0116 | 14.352

## 103. Re 8M Mach 0.50 (1)
BIGFOIL.COM POLAR EXPORT
NACA34014.5
NACA34014.5 |  |  |  | Cl Max: | 1.503 | at alpha= | 10 | deg
JavaFoil+Calcfoil stall+Eppler ext transition |  |  |  | L/D Max: | 123.212 | at alpha= | 5 | deg
Re: | 8000000 |  |  | Cd Min: | 0.00799 | at alpha= | 3 | deg
Mach: | 0.5 |  |  | Cl=0 at alpha= | -2.3643 | deg
|  |  |  | @ Cl=0.1, Cd= | 0.0097917
|  |  |  | @ Cl=0.4, Cd= | 0.0096881
|  |  |  | @ Cl=0.6, Cd= | 0.008189
alpha (deg) | Cl | Cd | Cm | Cl/Cd
-20 | -0.967 | 0.13637 | -0.01 | -7.092
-19.5 | -0.936 | 0.14614 | -0.01 | -6.404
-19 | -0.911 | 0.13362 | -0.01 | -6.817
-18.5 | -0.887 | 0.12366 | -0.01 | -7.17
-18 | -0.856 | 0.13485 | -0.01 | -6.344
-17.5 | -0.83 | 0.12063 | -0.01 | -6.883
-17 | -0.806 | 0.11089 | -0.011 | -7.269
-16.5 | -0.776 | 0.11674 | -0.01 | -6.645
-16 | -0.749 | 0.10837 | -0.01 | -6.914
-15.5 | -0.725 | 0.09879 | -0.011 | -7.339
-15 | -0.694 | 0.10441 | -0.01 | -6.649
-14.5 | -0.668 | 0.09614 | -0.01 | -6.946
-14 | -0.644 | 0.08646 | -0.011 | -7.447
-13.5 | -0.613 | 0.09122 | -0.01 | -6.719
-13 | -0.587 | 0.08286 | -0.011 | -7.085
-12.5 | -0.563 | 0.07452 | -0.012 | -7.551
-12 | -0.531 | 0.07828 | -0.011 | -6.789
-11.5 | -0.507 | 0.06992 | -0.012 | -7.246
-11 | -0.477 | 0.0721 | -0.011 | -6.61
-10.5 | -0.451 | 0.06468 | -0.012 | -6.974
-10 | -0.422 | 0.06494 | -0.011 | -6.501
-9.5 | -0.396 | 0.05855 | -0.012 | -6.769
-9 | -0.368 | 0.05845 | -0.011 | -6.288
-8.5 | -0.34 | 0.05654 | -0.011 | -6.012
-8 | -0.312 | 0.05402 | -0.012 | -5.783
-7.5 | -0.444 | 0.04577 | -0.013 | -9.699
-7 | -0.541 | 0.01083 | -0.022 | -49.931
-6.5 | -0.511 | 0.0099 | -0.023 | -51.602
-6 | -0.466 | 0.00966 | -0.023 | -48.214
-5.5 | -0.412 | 0.00991 | -0.023 | -41.595
-5 | -0.353 | 0.00966 | -0.023 | -36.553
-4.5 | -0.29 | 0.01005 | -0.024 | -28.861
-4 | -0.225 | 0.00981 | -0.024 | -22.893
-3.5 | -0.157 | 0.00966 | -0.024 | -16.287
-3 | -0.089 | 0.00943 | -0.025 | -9.406
-2.5 | -0.019 | 0.00998 | -0.025 | -1.924
-2 | 0.051 | 0.00984 | -0.025 | 5.176
-1.5 | 0.122 | 0.00977 | -0.026 | 12.436
-1 | 0.192 | 0.00975 | -0.026 | 19.718
-0.5 | 0.263 | 0.00918 | -0.026 | 28.606
0 | 0.333 | 0.0092 | -0.027 | 36.158
0.5 | 0.403 | 0.00971 | -0.027 | 41.456
1 | 0.472 | 0.0084 | -0.027 | 56.265
1.5 | 0.542 | 0.0085 | -0.028 | 63.773
2 | 0.611 | 0.00813 | -0.028 | 75.197
2.5 | 0.68 | 0.00829 | -0.028 | 82.071
3 | 0.748 | 0.00799 | -0.029 | 93.656
3.5 | 0.816 | 0.0085 | -0.029 | 96.092
4 | 0.884 | 0.00825 | -0.029 | 107.067
4.5 | 0.951 | 0.00847 | -0.03 | 112.191
5 | 1.016 | 0.00825 | -0.03 | 123.212
5.5 | 1.081 | 0.0096 | -0.03 | 112.671
6 | 1.145 | 0.01001 | -0.031 | 114.33
6.5 | 1.207 | 0.01073 | -0.031 | 112.453
7 | 1.267 | 0.01128 | -0.031 | 112.246
7.5 | 1.324 | 0.01218 | -0.032 | 108.66
8 | 1.377 | 0.01309 | -0.032 | 105.185
8.5 | 1.425 | 0.01423 | -0.032 | 100.131
9 | 1.465 | 0.01584 | -0.032 | 92.485
9.5 | 1.492 | 0.0182 | -0.032 | 82.002
10 | 1.503 | 0.02194 | -0.032 | 68.473
10.5 | 1.492 | 0.02797 | -0.031 | 53.36
11 | 1.459 | 0.03627 | -0.031 | 40.229
11.5 | 1.394 | 0.04622 | -0.03 | 30.154
12 | 1.228 | 0.05897 | -0.029 | 20.825
12.5 | 0.885 | 0.0721 | -0.029 | 12.274
13 | 0.91 | 0.07752 | -0.029 | 11.743
13.5 | 0.938 | 0.07982 | -0.029 | 11.757
14 | 0.962 | 0.08812 | -0.029 | 10.915
14.5 | 0.992 | 0.08669 | -0.029 | 11.44
15 | 1.017 | 0.09193 | -0.029 | 11.067

## 104. Re 8M Mach 0.50 (2)
BIGFOIL.COM POLAR EXPORT
NACA34014.5
NACA34014.5 |  |  |  | Cl Max: | 1.7493 | at alpha= | 12.5 | deg
XFOIL ncrit=9 |  |  |  | L/D Max: | 162.676 | at alpha= | 7.5 | deg
Re: | 8000000 |  |  | Cd Min: | 0.18166 | at alpha= | 20 | deg
Mach: | 0.5 |  |  | Cl=0 at alpha= | -2.4791 | deg
|  |  |  | @ Cl=0.1, Cd= | 0.0070602
|  |  |  | @ Cl=0.4, Cd= | 0.0069527
|  |  |  | @ Cl=0.6, Cd= | 0.0059535
alpha (deg) | Cl | Cd | Cm | Cl/Cd
-13.5 | -0.4684 | 0.12347 | -0.0294 | -3.7936
-13 | -0.4664 | 0.11203 | -0.0377 | -4.1632
-12.5 | -0.4813 | 0.0981 | -0.0487 | -4.9062
-12 | -0.5164 | 0.08639 | -0.0539 | -5.9775
-11.5 | -0.5184 | 0.07269 | -0.0692 | -7.1317
-11 | -0.5177 | 0.05644 | -0.0912 | -9.1726
-10 | -0.5401 | 0.03412 | -0.1189 | -15.8294
-9.5 | -0.5862 | 0.02937 | -0.1085 | -19.9591
-9 | -0.6342 | 0.02412 | -0.095 | -26.2935
-8.5 | -0.6813 | 0.01598 | -0.0826 | -42.6345
-8 | -0.6668 | 0.01146 | -0.0735 | -58.185
-7.5 | -0.6204 | 0.00976 | -0.0662 | -63.5656
-7 | -0.5643 | 0.00902 | -0.0601 | -62.561
-6.5 | -0.5046 | 0.00856 | -0.055 | -58.9486
-6 | -0.4449 | 0.0082 | -0.0503 | -54.2561
-5.5 | -0.3832 | 0.00798 | -0.0464 | -48.0201
-5 | -0.3209 | 0.00781 | -0.0429 | -41.0883
-4.5 | -0.2583 | 0.00763 | -0.0398 | -33.8532
-4 | -0.1947 | 0.00749 | -0.0371 | -25.9947
-3.5 | -0.1308 | 0.00735 | -0.0347 | -17.7959
-3 | -0.0671 | 0.00725 | -0.0326 | -9.2552
-2.5 | -0.0027 | 0.00716 | -0.0307 | -0.37709
-2 | 0.0618 | 0.00709 | -0.0291 | 8.7165
-1.5 | 0.126 | 0.00704 | -0.0275 | 17.8977
-1 | 0.1904 | 0.00699 | -0.026 | 27.2389
-0.5 | 0.2545 | 0.00697 | -0.0246 | 36.5136
0 | 0.3186 | 0.00695 | -0.0232 | 45.8417
0.5 | 0.3829 | 0.00695 | -0.0218 | 55.0935
1 | 0.4458 | 0.00696 | -0.0202 | 64.0517
1.5 | 0.5048 | 0.0067 | -0.0179 | 75.3433
2 | 0.5484 | 0.00605 | -0.0128 | 90.6446
2.5 | 0.6072 | 0.00594 | -0.0102 | 102.2222
3 | 0.6654 | 0.00591 | -0.0075 | 112.5888
3.5 | 0.7221 | 0.00591 | -0.0043 | 122.1827
4 | 0.777 | 0.00589 | -0.0006 | 131.9185
4.5 | 0.8297 | 0.00599 | 0.0036 | 138.5142
5 | 0.8868 | 0.00609 | 0.0072 | 145.6158
5.5 | 0.9439 | 0.00631 | 0.0108 | 149.588
6 | 1.0258 | 0.00658 | 0.0096 | 155.8967
6.5 | 1.127 | 0.00706 | 0.0048 | 159.6317
7 | 1.2139 | 0.00748 | 0.0033 | 162.2861
7.5 | 1.2949 | 0.00796 | 0.0032 | 162.6759
8.5 | 1.4344 | 0.00908 | 0.0079 | 157.9736
9 | 1.512 | 0.00976 | 0.0092 | 154.918
9.5 | 1.5872 | 0.0106 | 0.011 | 149.7358
10 | 1.6505 | 0.01161 | 0.0146 | 142.1619
10.5 | 1.6783 | 0.01273 | 0.0237 | 131.8382
11 | 1.704 | 0.01431 | 0.0321 | 119.0776
11.5 | 1.7237 | 0.0166 | 0.0396 | 103.8373
12 | 1.7429 | 0.01953 | 0.0456 | 89.2422
12.5 | 1.7493 | 0.02376 | 0.0502 | 73.6237
13 | 1.7422 | 0.02955 | 0.0528 | 58.9577
13.5 | 1.7186 | 0.03718 | 0.0533 | 46.2238
14 | 1.6687 | 0.04725 | 0.0516 | 35.3164
14.5 | 1.5912 | 0.05982 | 0.0477 | 26.5998
15 | 1.5109 | 0.07311 | 0.0424 | 20.6661
15.5 | 1.4372 | 0.08654 | 0.0363 | 16.6073
16 | 1.3859 | 0.09857 | 0.0306 | 14.0601
16.5 | 1.3396 | 0.11068 | 0.0244 | 12.1034
17 | 1.3119 | 0.12132 | 0.019 | 10.8136
18 | 1.2686 | 0.14228 | 0.0075 | 8.9162
18.5 | 1.2551 | 0.15228 | 0.0016 | 8.2421
19 | 1.2445 | 0.16216 | -0.0044 | 7.6745
19.5 | 1.2376 | 0.17191 | -0.0106 | 7.1991
20 | 1.2324 | 0.18166 | -0.017 | 6.7841

## 105. Re 10M Mach 0.00 (1)
BIGFOIL.COM POLAR EXPORT
NACA34014.5
NACA34014.5 |  |  |  | Cl Max: | 1.714 | at alpha= | 16 | deg
JavaFoil+Calcfoil stall+Eppler ext transition |  |  |  | L/D Max: | 146.73 | at alpha= | 8.5 | deg
Re: | 10000000 |  |  | Cd Min: | 0.00817 | at alpha= | 1 | deg
Mach: | 0 |  |  | Cl=0 at alpha= | -2.3607 | deg
|  |  |  | @ Cl=0.1, Cd= | 0.0096839
|  |  |  | @ Cl=0.4, Cd= | 0.0084153
|  |  |  | @ Cl=0.6, Cd= | 0.0083773
alpha (deg) | Cl | Cd | Cm | Cl/Cd
-18 | -0.856 | 0.12217 | -0.009 | -7.009
-17.5 | -0.863 | 0.1159 | -0.009 | -7.447
-17 | -0.868 | 0.10956 | -0.009 | -7.926
-16.5 | -0.872 | 0.10311 | -0.01 | -8.457
-16 | -0.873 | 0.09713 | -0.01 | -8.993
-15.5 | -0.873 | 0.09119 | -0.01 | -9.574
-15 | -0.871 | 0.08486 | -0.01 | -10.265
-14.5 | -0.867 | 0.07903 | -0.011 | -10.966
-14 | -0.862 | 0.07095 | -0.011 | -12.149
-13.5 | -0.932 | 0.02807 | -0.015 | -33.182
-13 | -0.97 | 0.01433 | -0.016 | -67.653
-12.5 | -0.963 | 0.01231 | -0.017 | -78.227
-12 | -0.944 | 0.0114 | -0.017 | -82.811
-11.5 | -0.918 | 0.01082 | -0.017 | -84.895
-11 | -0.888 | 0.01042 | -0.017 | -85.253
-10.5 | -0.854 | 0.00945 | -0.018 | -90.391
-10 | -0.817 | 0.00968 | -0.018 | -84.366
-9.5 | -0.777 | 0.00939 | -0.018 | -82.721
-9 | -0.734 | 0.00975 | -0.018 | -75.276
-8.5 | -0.688 | 0.00951 | -0.019 | -72.353
-8 | -0.64 | 0.00997 | -0.019 | -64.23
-7.5 | -0.59 | 0.00974 | -0.019 | -60.57
-7 | -0.538 | 0.0096 | -0.019 | -56.06
-6.5 | -0.484 | 0.00955 | -0.02 | -50.727
-6 | -0.429 | 0.01007 | -0.02 | -42.602
-5.5 | -0.373 | 0.00992 | -0.02 | -37.576
-5 | -0.315 | 0.00977 | -0.02 | -32.272
-4.5 | -0.257 | 0.00952 | -0.021 | -26.966
-4 | -0.198 | 0.00944 | -0.021 | -20.936
-3.5 | -0.138 | 0.01002 | -0.021 | -13.748
-3 | -0.077 | 0.00986 | -0.021 | -7.853
-2.5 | -0.017 | 0.00976 | -0.022 | -1.714
-2 | 0.044 | 0.00972 | -0.022 | 4.559
-1.5 | 0.106 | 0.00968 | -0.022 | 10.899
-1 | 0.167 | 0.00955 | -0.022 | 17.474
-0.5 | 0.228 | 0.00952 | -0.023 | 23.943
0 | 0.289 | 0.00948 | -0.023 | 30.478
0.5 | 0.35 | 0.00953 | -0.023 | 36.713
1 | 0.411 | 0.00817 | -0.024 | 50.255
1.5 | 0.471 | 0.00824 | -0.024 | 57.228
2 | 0.532 | 0.00829 | -0.024 | 64.128
2.5 | 0.592 | 0.00836 | -0.025 | 70.834
3 | 0.652 | 0.00849 | -0.025 | 76.825
3.5 | 0.712 | 0.00859 | -0.025 | 82.961
4 | 0.772 | 0.00876 | -0.025 | 88.184
4.5 | 0.832 | 0.00836 | -0.026 | 99.526
5 | 0.891 | 0.00857 | -0.026 | 103.974
5.5 | 0.95 | 0.00901 | -0.026 | 105.357
6 | 1.008 | 0.00902 | -0.027 | 111.704
6.5 | 1.066 | 0.00925 | -0.027 | 115.278
7 | 1.123 | 0.00899 | -0.027 | 124.89
7.5 | 1.18 | 0.00873 | -0.028 | 135.146
8 | 1.236 | 0.00898 | -0.028 | 137.605
8.5 | 1.291 | 0.0088 | -0.028 | 146.73
9 | 1.344 | 0.01013 | -0.028 | 132.699
9.5 | 1.395 | 0.0106 | -0.029 | 131.613
10 | 1.443 | 0.01117 | -0.029 | 129.213
10.5 | 1.488 | 0.01187 | -0.029 | 125.383
11 | 1.53 | 0.01276 | -0.029 | 119.895
11.5 | 1.567 | 0.01388 | -0.03 | 112.947
12 | 1.6 | 0.01518 | -0.03 | 105.383
12.5 | 1.628 | 0.01678 | -0.03 | 97.039
13 | 1.652 | 0.01866 | -0.03 | 88.541
13.5 | 1.672 | 0.02085 | -0.03 | 80.164
14 | 1.688 | 0.02339 | -0.03 | 72.157
14.5 | 1.7 | 0.02618 | -0.03 | 64.954
15 | 1.709 | 0.02943 | -0.03 | 58.073
15.5 | 1.713 | 0.03304 | -0.03 | 51.854
16 | 1.714 | 0.03695 | -0.03 | 46.385
16.5 | 1.712 | 0.04122 | -0.03 | 41.531
17 | 1.706 | 0.04589 | -0.03 | 37.185
17.5 | 1.698 | 0.05075 | -0.03 | 33.457
18 | 1.687 | 0.05586 | -0.03 | 30.209
18.5 | 1.674 | 0.06138 | -0.03 | 27.266
19 | 1.657 | 0.06708 | -0.03 | 24.706
19.5 | 1.636 | 0.07298 | -0.03 | 22.42
20 | 1.613 | 0.07914 | -0.03 | 20.378

## 106. Re 10M Mach 0.00 (2)
BIGFOIL.COM POLAR EXPORT
NACA34014.5
NACA34014.5 |  |  |  | Cl Max: | 1.8138 | at alpha= | 18 | deg
XFOIL ncrit=9 |  |  |  | L/D Max: | 170.982 | at alpha= | 8 | deg
Re: | 10000000 |  |  | Cd Min: | 0.05524 | at alpha= | 20 | deg
Mach: | 0 |  |  | Cl=0 at alpha= | -2.4519 | deg
|  |  |  | @ Cl=0.1, Cd= | 0.0065025
|  |  |  | @ Cl=0.4, Cd= | 0.0060533
|  |  |  | @ Cl=0.6, Cd= | 0.0052864
alpha (deg) | Cl | Cd | Cm | Cl/Cd
-20 | -1.691 | 0.02097 | -0.0705 | -80.639
-19.5 | -1.6665 | 0.01963 | -0.0673 | -84.8956
-19 | -1.6396 | 0.01851 | -0.064 | -88.5791
-18.5 | -1.6113 | 0.01754 | -0.0604 | -91.8643
-18 | -1.5834 | 0.01668 | -0.0564 | -94.9281
-17.5 | -1.5589 | 0.01596 | -0.0513 | -97.6754
-17 | -1.5432 | 0.01534 | -0.0442 | -100.5997
-16.5 | -1.5025 | 0.01449 | -0.042 | -103.6922
-16 | -1.4486 | 0.01366 | -0.0422 | -106.0469
-15.5 | -1.3935 | 0.01289 | -0.0426 | -108.1071
-15 | -1.3374 | 0.01224 | -0.0431 | -109.2647
-14.5 | -1.2807 | 0.01164 | -0.0436 | -110.0258
-14 | -1.2336 | 0.01112 | -0.0419 | -110.9353
-13.5 | -1.1766 | 0.01062 | -0.0423 | -110.791
-13 | -1.111 | 0.01011 | -0.0444 | -109.8912
-12.5 | -1.0372 | 0.00949 | -0.0484 | -109.294
-12 | -0.9554 | 0.00892 | -0.0542 | -107.1076
-11.5 | -0.9177 | 0.00877 | -0.0501 | -104.6408
-11 | -0.8751 | 0.00859 | -0.0471 | -101.8743
-10.5 | -0.8283 | 0.00839 | -0.045 | -98.7247
-10 | -0.7817 | 0.00818 | -0.0428 | -95.5623
-9.5 | -0.7342 | 0.00796 | -0.0408 | -92.2362
-9 | -0.6857 | 0.00777 | -0.039 | -88.2497
-8.5 | -0.6355 | 0.00762 | -0.0376 | -83.399
-8 | -0.5851 | 0.00748 | -0.0361 | -78.2219
-7.5 | -0.535 | 0.00732 | -0.0346 | -73.0874
-7 | -0.4837 | 0.0072 | -0.0333 | -67.1806
-6.5 | -0.4318 | 0.00713 | -0.0321 | -60.561
-6 | -0.3802 | 0.00701 | -0.0309 | -54.2368
-5.5 | -0.3274 | 0.00694 | -0.0299 | -47.1758
-5 | -0.2749 | 0.00688 | -0.0289 | -39.9564
-4.5 | -0.2215 | 0.0068 | -0.028 | -32.5735
-4 | -0.168 | 0.00675 | -0.0271 | -24.8889
-3.5 | -0.1139 | 0.00669 | -0.0264 | -17.0254
-3 | -0.0596 | 0.00662 | -0.0257 | -9.003
-2.5 | -0.0053 | 0.00659 | -0.025 | -0.80425
-2 | 0.0498 | 0.00653 | -0.0245 | 7.6263
-1.5 | 0.1045 | 0.0065 | -0.0239 | 16.0769
-1 | 0.1596 | 0.00646 | -0.0234 | 24.7059
-0.5 | 0.2142 | 0.00644 | -0.0229 | 33.2609
0 | 0.2693 | 0.0064 | -0.0224 | 42.0781
0.5 | 0.3238 | 0.00641 | -0.0219 | 50.5148
1 | 0.3783 | 0.00634 | -0.0213 | 59.6688
1.5 | 0.4222 | 0.00576 | -0.0188 | 73.2986
2 | 0.4707 | 0.00549 | -0.0171 | 85.7377
2.5 | 0.5221 | 0.00538 | -0.016 | 97.0446
3 | 0.5723 | 0.00533 | -0.0146 | 107.3734
3.5 | 0.6231 | 0.00525 | -0.0134 | 118.6857
4 | 0.6716 | 0.00523 | -0.0117 | 128.413
4.5 | 0.7211 | 0.00521 | -0.0101 | 138.4069
5 | 0.772 | 0.00532 | -0.009 | 145.1128
5.5 | 0.8231 | 0.00542 | -0.0078 | 151.8635
6 | 0.8731 | 0.00555 | -0.0065 | 157.3153
6.5 | 0.9246 | 0.0057 | -0.0056 | 162.2105
7 | 0.9812 | 0.00592 | -0.0059 | 165.7432
7.5 | 1.0498 | 0.00619 | -0.0089 | 169.5961
8 | 1.1148 | 0.00652 | -0.0113 | 170.9816
8.5 | 1.1811 | 0.00691 | -0.014 | 170.9262
9 | 1.2418 | 0.00732 | -0.0155 | 169.6448
9.5 | 1.2952 | 0.00775 | -0.0154 | 167.1226
10 | 1.3445 | 0.00825 | -0.0146 | 162.9697
10.5 | 1.4023 | 0.00877 | -0.0157 | 159.8974
11 | 1.4586 | 0.00935 | -0.0166 | 156
11.5 | 1.5123 | 0.01008 | -0.0172 | 150.0298
12 | 1.5657 | 0.01082 | -0.0177 | 144.7043
12.5 | 1.6168 | 0.01168 | -0.018 | 138.4247
13 | 1.626 | 0.0123 | -0.0094 | 132.1951
13.5 | 1.6468 | 0.01296 | -0.0036 | 127.0679
14 | 1.6704 | 0.01387 | 0.0011 | 120.4326
14.5 | 1.6953 | 0.01489 | 0.0051 | 113.8549
15 | 1.7205 | 0.01603 | 0.0087 | 107.33
15.5 | 1.7436 | 0.01737 | 0.012 | 100.38
16 | 1.7636 | 0.01903 | 0.0152 | 92.6747
16.5 | 1.7797 | 0.0211 | 0.0181 | 84.346
17 | 1.7962 | 0.02339 | 0.0203 | 76.7935
17.5 | 1.8042 | 0.02655 | 0.0223 | 67.9548
18 | 1.8138 | 0.02991 | 0.0235 | 60.6419
18.5 | 1.8132 | 0.03455 | 0.0241 | 52.4805
19 | 1.8057 | 0.04026 | 0.0239 | 44.851
19.5 | 1.796 | 0.04659 | 0.023 | 38.549
20 | 1.7692 | 0.05524 | 0.0211 | 32.0275

## 107. Re 10M Mach 0.10 (1)
BIGFOIL.COM POLAR EXPORT
NACA34014.5
NACA34014.5 |  |  |  | Cl Max: | 1.704 | at alpha= | 15.5 | deg
JavaFoil+Calcfoil stall+Eppler ext transition |  |  |  | L/D Max: | 144.648 | at alpha= | 8 | deg
Re: | 10000000 |  |  | Cd Min: | 0.00826 | at alpha= | 1 | deg
Mach: | 0.1 |  |  | Cl=0 at alpha= | -2.3629 | deg
|  |  |  | @ Cl=0.1, Cd= | 0.0096849
|  |  |  | @ Cl=0.4, Cd= | 0.0085328
|  |  |  | @ Cl=0.6, Cd= | 0.0083807
alpha (deg) | Cl | Cd | Cm | Cl/Cd
-17.5 | -0.831 | 0.1184 | -0.009 | -7.023
-17 | -0.84 | 0.11159 | -0.009 | -7.525
-16.5 | -0.846 | 0.10541 | -0.01 | -8.026
-16 | -0.85 | 0.09934 | -0.01 | -8.559
-15.5 | -0.852 | 0.09351 | -0.01 | -9.115
-15 | -0.852 | 0.0877 | -0.01 | -9.718
-14.5 | -0.85 | 0.08141 | -0.011 | -10.445
-14 | -0.845 | 0.07516 | -0.011 | -11.24
-13.5 | -0.842 | 0.06592 | -0.012 | -12.772
-13 | -0.933 | 0.0196 | -0.016 | -47.589
-12.5 | -0.95 | 0.01301 | -0.017 | -72.999
-12 | -0.937 | 0.01168 | -0.017 | -80.191
-11.5 | -0.914 | 0.011 | -0.017 | -83.068
-11 | -0.885 | 0.01053 | -0.018 | -84.073
-10.5 | -0.853 | 0.00958 | -0.018 | -88.979
-10 | -0.816 | 0.00925 | -0.018 | -88.254
-9.5 | -0.777 | 0.00947 | -0.018 | -82.019
-9 | -0.735 | 0.00981 | -0.018 | -74.872
-8.5 | -0.69 | 0.00956 | -0.019 | -72.141
-8 | -0.642 | 0.01004 | -0.019 | -63.912
-7.5 | -0.592 | 0.0098 | -0.019 | -60.376
-7 | -0.54 | 0.00965 | -0.019 | -55.913
-6.5 | -0.486 | 0.00963 | -0.02 | -50.459
-6 | -0.431 | 0.0102 | -0.02 | -42.244
-5.5 | -0.374 | 0.00995 | -0.02 | -37.638
-5 | -0.317 | 0.00977 | -0.02 | -32.425
-4.5 | -0.258 | 0.00963 | -0.021 | -26.783
-4 | -0.199 | 0.00943 | -0.021 | -21.059
-3.5 | -0.138 | 0.01006 | -0.021 | -13.766
-3 | -0.078 | 0.00991 | -0.021 | -7.856
-2.5 | -0.017 | 0.00979 | -0.022 | -1.717
-2 | 0.045 | 0.00973 | -0.022 | 4.574
-1.5 | 0.106 | 0.00968 | -0.022 | 10.958
-1 | 0.168 | 0.00956 | -0.023 | 17.54
-0.5 | 0.229 | 0.00959 | -0.023 | 23.891
0 | 0.29 | 0.00953 | -0.023 | 30.457
0.5 | 0.352 | 0.00954 | -0.023 | 36.872
1 | 0.413 | 0.00826 | -0.024 | 49.996
1.5 | 0.474 | 0.0083 | -0.024 | 57.106
2 | 0.535 | 0.00832 | -0.024 | 64.271
2.5 | 0.595 | 0.00837 | -0.025 | 71.077
3 | 0.656 | 0.0085 | -0.025 | 77.172
3.5 | 0.716 | 0.00866 | -0.025 | 82.69
4 | 0.776 | 0.00826 | -0.026 | 93.904
4.5 | 0.836 | 0.00839 | -0.026 | 99.549
5 | 0.895 | 0.0086 | -0.026 | 104.051
5.5 | 0.954 | 0.00851 | -0.026 | 112.07
6 | 1.013 | 0.00876 | -0.027 | 115.561
6.5 | 1.071 | 0.0093 | -0.027 | 115.169
7 | 1.128 | 0.00907 | -0.027 | 124.435
7.5 | 1.185 | 0.0088 | -0.028 | 134.725
8 | 1.241 | 0.00858 | -0.028 | 144.648
8.5 | 1.296 | 0.00983 | -0.028 | 131.894
9 | 1.349 | 0.01023 | -0.029 | 131.909
9.5 | 1.4 | 0.01071 | -0.029 | 130.677
10 | 1.448 | 0.01131 | -0.029 | 128.014
10.5 | 1.493 | 0.01205 | -0.029 | 123.956
11 | 1.534 | 0.01298 | -0.03 | 118.187
11.5 | 1.571 | 0.01415 | -0.03 | 110.974
12 | 1.602 | 0.01555 | -0.03 | 102.999
12.5 | 1.629 | 0.01727 | -0.03 | 94.352
13 | 1.652 | 0.01927 | -0.03 | 85.727
13.5 | 1.67 | 0.02158 | -0.03 | 77.384
14 | 1.684 | 0.02431 | -0.03 | 69.263
14.5 | 1.695 | 0.02729 | -0.03 | 62.103
15 | 1.702 | 0.03074 | -0.03 | 55.358
15.5 | 1.704 | 0.03451 | -0.03 | 49.377
16 | 1.702 | 0.03864 | -0.03 | 44.056
16.5 | 1.697 | 0.04321 | -0.03 | 39.278
17 | 1.689 | 0.04801 | -0.03 | 35.178
17.5 | 1.678 | 0.05308 | -0.03 | 31.613
18 | 1.664 | 0.05852 | -0.03 | 28.429
18.5 | 1.647 | 0.06417 | -0.03 | 25.663
19 | 1.627 | 0.07013 | -0.03 | 23.202
19.5 | 1.602 | 0.07641 | -0.03 | 20.962
20 | 1.574 | 0.08285 | -0.03 | 18.999

## 108. Re 10M Mach 0.10 (2)
BIGFOIL.COM POLAR EXPORT
NACA34014.5
NACA34014.5 |  |  |  | Cl Max: | 1.8064 | at alpha= | 18 | deg
XFOIL ncrit=9 |  |  |  | L/D Max: | 171.189 | at alpha= | 8 | deg
Re: | 10000000 |  |  | Cd Min: | 0.0619 | at alpha= | 20 | deg
Mach: | 0.1 |  |  | Cl=0 at alpha= | -2.453 | deg
|  |  |  | @ Cl=0.1, Cd= | 0.0065138
|  |  |  | @ Cl=0.4, Cd= | 0.0061042
|  |  |  | @ Cl=0.6, Cd= | 0.0053018
alpha (deg) | Cl | Cd | Cm | Cl/Cd
-20 | -1.692 | 0.02262 | -0.0765 | -74.8011
-19.5 | -1.6702 | 0.02094 | -0.0732 | -79.7612
-19 | -1.6453 | 0.01957 | -0.0697 | -84.0726
-18.5 | -1.6179 | 0.01841 | -0.066 | -87.8816
-18 | -1.5904 | 0.01739 | -0.0619 | -91.4549
-17.5 | -1.5645 | 0.01655 | -0.057 | -94.5317
-17 | -1.5415 | 0.01588 | -0.0511 | -97.0718
-16.5 | -1.5146 | 0.0152 | -0.0457 | -99.6447
-16 | -1.4621 | 0.01425 | -0.0454 | -102.6035
-15.5 | -1.4067 | 0.01336 | -0.0455 | -105.2919
-15 | -1.3501 | 0.01261 | -0.0457 | -107.0658
-14.5 | -1.2929 | 0.01193 | -0.046 | -108.3738
-14 | -1.2446 | 0.01136 | -0.0442 | -109.5599
-13 | -1.121 | 0.01028 | -0.0463 | -109.0467
-12.5 | -1.0477 | 0.0097 | -0.0498 | -108.0103
-12 | -0.9612 | 0.00906 | -0.0562 | -106.0927
-11.5 | -0.9235 | 0.00888 | -0.0519 | -103.9977
-11 | -0.881 | 0.00868 | -0.0487 | -101.4977
-10.5 | -0.8339 | 0.00846 | -0.0464 | -98.5697
-10 | -0.7865 | 0.00827 | -0.0442 | -95.1028
-9.5 | -0.7387 | 0.00803 | -0.042 | -91.9925
-9 | -0.6901 | 0.00783 | -0.04 | -88.1354
-8.5 | -0.6397 | 0.00766 | -0.0384 | -83.5117
-8 | -0.5886 | 0.00753 | -0.0369 | -78.1673
-7.5 | -0.5383 | 0.00736 | -0.0353 | -73.1386
-7 | -0.4867 | 0.00723 | -0.0339 | -67.3167
-6.5 | -0.4344 | 0.00715 | -0.0327 | -60.7552
-6 | -0.3826 | 0.00704 | -0.0314 | -54.3466
-5.5 | -0.3295 | 0.00696 | -0.0303 | -47.342
-5 | -0.2764 | 0.0069 | -0.0292 | -40.058
-4.5 | -0.2228 | 0.00682 | -0.0283 | -32.6686
-4 | -0.169 | 0.00677 | -0.0274 | -24.9631
-3.5 | -0.1146 | 0.00671 | -0.0266 | -17.079
-3 | -0.0599 | 0.00663 | -0.0259 | -9.0347
-2.5 | -0.0052 | 0.0066 | -0.0252 | -0.78788
-2 | 0.0501 | 0.00655 | -0.0246 | 7.6489
-1.5 | 0.1052 | 0.00651 | -0.0241 | 16.1598
-1 | 0.1606 | 0.00647 | -0.0235 | 24.8223
-0.5 | 0.2156 | 0.00645 | -0.023 | 33.4264
0 | 0.2709 | 0.00641 | -0.0225 | 42.2621
0.5 | 0.3257 | 0.00642 | -0.0219 | 50.7321
1 | 0.3806 | 0.00635 | -0.0213 | 59.937
1.5 | 0.4248 | 0.00579 | -0.0188 | 73.3679
2 | 0.4735 | 0.0055 | -0.017 | 86.0909
2.5 | 0.525 | 0.0054 | -0.0159 | 97.2222
3 | 0.5756 | 0.00534 | -0.0145 | 107.7903
3.5 | 0.6267 | 0.00526 | -0.0132 | 119.1445
4 | 0.6754 | 0.00525 | -0.0115 | 128.6476
4.5 | 0.7253 | 0.00522 | -0.0099 | 138.9464
5 | 0.7763 | 0.00534 | -0.0086 | 145.3745
5.5 | 0.8278 | 0.00544 | -0.0075 | 152.1691
6 | 0.8778 | 0.00558 | -0.0061 | 157.3118
6.5 | 0.9299 | 0.00572 | -0.0051 | 162.5699
7 | 0.9875 | 0.00596 | -0.0055 | 165.6879
7.5 | 1.0571 | 0.00623 | -0.0086 | 169.679
8 | 1.123 | 0.00656 | -0.011 | 171.189
8.5 | 1.1896 | 0.00695 | -0.0136 | 171.1655
9 | 1.2506 | 0.00737 | -0.015 | 169.6879
9.5 | 1.3039 | 0.00782 | -0.0147 | 166.7391
10 | 1.3544 | 0.00832 | -0.014 | 162.7885
10.5 | 1.4128 | 0.00885 | -0.015 | 159.6384
11 | 1.4694 | 0.00946 | -0.0158 | 155.3277
11.5 | 1.5234 | 0.01023 | -0.0162 | 148.915
12 | 1.5773 | 0.01098 | -0.0167 | 143.6521
12.5 | 1.6217 | 0.01184 | -0.0154 | 136.9679
13 | 1.6294 | 0.01247 | -0.0064 | 130.6656
13.5 | 1.6513 | 0.01322 | -0.0008 | 124.9092
14 | 1.6761 | 0.01418 | 0.0037 | 118.2017
14.5 | 1.7011 | 0.01528 | 0.0077 | 111.3285
15 | 1.724 | 0.01659 | 0.0115 | 103.918
15.5 | 1.7464 | 0.01808 | 0.0149 | 96.5929
16 | 1.766 | 0.0199 | 0.0179 | 88.7437
16.5 | 1.7808 | 0.02222 | 0.0207 | 80.144
17 | 1.7939 | 0.02493 | 0.0229 | 71.9575
17.5 | 1.8018 | 0.02837 | 0.0245 | 63.5108
18 | 1.8064 | 0.03243 | 0.0254 | 55.7015
18.5 | 1.8006 | 0.03788 | 0.0256 | 47.5343
19 | 1.7896 | 0.04429 | 0.0249 | 40.4064
19.5 | 1.7709 | 0.05189 | 0.0234 | 34.128
20 | 1.7349 | 0.0619 | 0.0207 | 28.0275

## 109. Re 10M Mach 0.25 (1)
BIGFOIL.COM POLAR EXPORT
NACA34014.5
NACA34014.5 |  |  |  | Cl Max: | 1.65 | at alpha= | 14 | deg
JavaFoil+Calcfoil stall+Eppler ext transition |  |  |  | L/D Max: | 139.301 | at alpha= | 7.5 | deg
Re: | 10000000 |  |  | Cd Min: | 0.0083 | at alpha= | 3.5 | deg
Mach: | 0.25 |  |  | Cl=0 at alpha= | -2.3651 | deg
|  |  |  | @ Cl=0.1, Cd= | 0.0098557
|  |  |  | @ Cl=0.4, Cd= | 0.0086943
|  |  |  | @ Cl=0.6, Cd= | 0.0086387
alpha (deg) | Cl | Cd | Cm | Cl/Cd
-16 | -0.656 | 0.11329 | -0.009 | -5.789
-15.5 | -0.682 | 0.10589 | -0.009 | -6.445
-15 | -0.705 | 0.09938 | -0.01 | -7.094
-14.5 | -0.723 | 0.09263 | -0.01 | -7.808
-14 | -0.735 | 0.08654 | -0.01 | -8.494
-13.5 | -0.743 | 0.08073 | -0.01 | -9.198
-13 | -0.746 | 0.07494 | -0.011 | -9.954
-12.5 | -0.746 | 0.06903 | -0.011 | -10.801
-12 | -0.743 | 0.06244 | -0.012 | -11.892
-11.5 | -0.822 | 0.02041 | -0.016 | -40.268
-11 | -0.853 | 0.01181 | -0.018 | -72.197
-10.5 | -0.834 | 0.01093 | -0.018 | -76.329
-10 | -0.807 | 0.01042 | -0.019 | -77.413
-9.5 | -0.774 | 0.00945 | -0.019 | -81.887
-9 | -0.736 | 0.00967 | -0.019 | -76.148
-8.5 | -0.695 | 0.00999 | -0.019 | -69.541
-8 | -0.649 | 0.00973 | -0.019 | -66.701
-7.5 | -0.6 | 0.00947 | -0.02 | -63.364
-7 | -0.549 | 0.00998 | -0.02 | -55.025
-6.5 | -0.495 | 0.00991 | -0.02 | -49.976
-6 | -0.44 | 0.0097 | -0.02 | -45.355
-5.5 | -0.383 | 0.01022 | -0.021 | -37.451
-5 | -0.324 | 0.01004 | -0.021 | -32.307
-4.5 | -0.264 | 0.00983 | -0.021 | -26.902
-4 | -0.204 | 0.00969 | -0.022 | -21.009
-3.5 | -0.142 | 0.00958 | -0.022 | -14.828
-3 | -0.08 | 0.01016 | -0.022 | -7.86
-2.5 | -0.017 | 0.00997 | -0.022 | -1.731
-2 | 0.046 | 0.00995 | -0.023 | 4.595
-1.5 | 0.109 | 0.00984 | -0.023 | 11.07
-1 | 0.172 | 0.00981 | -0.023 | 17.557
-0.5 | 0.235 | 0.00977 | -0.024 | 24.092
0 | 0.298 | 0.00912 | -0.024 | 32.725
0.5 | 0.361 | 0.00914 | -0.024 | 39.521
1 | 0.424 | 0.00842 | -0.024 | 50.365
1.5 | 0.486 | 0.00849 | -0.025 | 57.286
2 | 0.549 | 0.00854 | -0.025 | 64.253
2.5 | 0.611 | 0.00866 | -0.025 | 70.566
3 | 0.673 | 0.00877 | -0.026 | 76.714
3.5 | 0.735 | 0.0083 | -0.026 | 88.49
4 | 0.796 | 0.00848 | -0.026 | 93.886
4.5 | 0.858 | 0.00865 | -0.027 | 99.085
5 | 0.918 | 0.00869 | -0.027 | 105.685
5.5 | 0.979 | 0.00884 | -0.027 | 110.693
6 | 1.038 | 0.00857 | -0.027 | 121.195
6.5 | 1.098 | 0.00913 | -0.028 | 120.243
7 | 1.156 | 0.00894 | -0.028 | 129.309
7.5 | 1.214 | 0.00871 | -0.028 | 139.301
8 | 1.27 | 0.00998 | -0.029 | 127.328
8.5 | 1.325 | 0.01036 | -0.029 | 127.948
9 | 1.378 | 0.01084 | -0.029 | 127.215
9.5 | 1.428 | 0.01144 | -0.03 | 124.899
10 | 1.475 | 0.0122 | -0.03 | 120.886
10.5 | 1.517 | 0.01318 | -0.03 | 115.105
11 | 1.553 | 0.01442 | -0.03 | 107.667
11.5 | 1.583 | 0.01607 | -0.03 | 98.502
12 | 1.607 | 0.01813 | -0.03 | 88.679
12.5 | 1.626 | 0.02057 | -0.03 | 79.063
13 | 1.639 | 0.02346 | -0.03 | 69.869
13.5 | 1.647 | 0.0268 | -0.03 | 61.469
14 | 1.65 | 0.03056 | -0.03 | 54.007
14.5 | 1.649 | 0.03478 | -0.03 | 47.413
15 | 1.642 | 0.03945 | -0.03 | 41.632
15.5 | 1.628 | 0.04447 | -0.03 | 36.608
16 | 1.609 | 0.04995 | -0.03 | 32.207
16.5 | 1.584 | 0.05584 | -0.03 | 28.363
17 | 1.554 | 0.06197 | -0.03 | 25.075
17.5 | 1.518 | 0.06853 | -0.03 | 22.157
18 | 1.477 | 0.07575 | -0.03 | 19.504
18.5 | 1.431 | 0.08328 | -0.03 | 17.188
19 | 1.381 | 0.09097 | -0.03 | 15.18

## 110. Re 10M Mach 0.25 (2)
BIGFOIL.COM POLAR EXPORT
NACA34014.5
NACA34014.5 |  |  |  | Cl Max: | 1.7707 | at alpha= | 16.5 | deg
XFOIL ncrit=9 |  |  |  | L/D Max: | 172.301 | at alpha= | 8 | deg
Re: | 10000000 |  |  | Cd Min: | 0.1003 | at alpha= | 20 | deg
Mach: | 0.25 |  |  | Cl=0 at alpha= | -2.4584 | deg
|  |  |  | @ Cl=0.1, Cd= | 0.0065511
|  |  |  | @ Cl=0.4, Cd= | 0.0063438
|  |  |  | @ Cl=0.6, Cd= | 0.0053954
alpha (deg) | Cl | Cd | Cm | Cl/Cd
-20 | -1.493 | 0.05252 | -0.0928 | -28.4273
-19.5 | -1.5375 | 0.04208 | -0.0981 | -36.5375
-19 | -1.5626 | 0.03485 | -0.0992 | -44.8379
-18.5 | -1.5677 | 0.03005 | -0.0975 | -52.1697
-18 | -1.569 | 0.02609 | -0.094 | -60.138
-17.5 | -1.5576 | 0.02334 | -0.0894 | -66.7352
-17 | -1.5416 | 0.02116 | -0.0838 | -72.8544
-16.5 | -1.5238 | 0.01944 | -0.0773 | -78.3848
-16 | -1.5059 | 0.01808 | -0.0698 | -83.2909
-15.5 | -1.4706 | 0.01688 | -0.0647 | -87.1209
-15 | -1.4151 | 0.01572 | -0.0628 | -90.0191
-14.5 | -1.3569 | 0.01455 | -0.0613 | -93.2577
-14 | -1.2979 | 0.01328 | -0.0601 | -97.7334
-13.5 | -1.2487 | 0.01239 | -0.0568 | -100.7829
-12.5 | -1.1076 | 0.0108 | -0.0584 | -102.5556
-12 | -0.9965 | 0.00995 | -0.0675 | -100.1508
-11.5 | -0.9531 | 0.00966 | -0.063 | -98.6646
-11 | -0.9119 | 0.00928 | -0.0582 | -98.2651
-10.5 | -0.8643 | 0.00894 | -0.0548 | -96.6779
-10 | -0.8154 | 0.00867 | -0.0516 | -94.0484
-9.5 | -0.7645 | 0.00844 | -0.0488 | -90.5806
-9 | -0.7137 | 0.00821 | -0.0461 | -86.9306
-8.5 | -0.6623 | 0.00793 | -0.0437 | -83.5183
-8 | -0.6096 | 0.00774 | -0.0415 | -78.7597
-7.5 | -0.5564 | 0.0076 | -0.0395 | -73.2105
-7 | -0.503 | 0.00742 | -0.0375 | -67.7898
-6.5 | -0.4493 | 0.00728 | -0.0358 | -61.717
-6 | -0.3948 | 0.0072 | -0.0342 | -54.8333
-5.5 | -0.3407 | 0.00708 | -0.0326 | -48.1215
-5 | -0.2855 | 0.00701 | -0.0313 | -40.7275
-4.5 | -0.2303 | 0.00692 | -0.03 | -33.2803
-4 | -0.1743 | 0.00686 | -0.0289 | -25.4082
-3.5 | -0.1183 | 0.00678 | -0.0278 | -17.4484
-3 | -0.0615 | 0.00671 | -0.027 | -9.1654
-2.5 | -0.0047 | 0.00665 | -0.0262 | -0.70677
-2 | 0.0518 | 0.00661 | -0.0254 | 7.8366
-1.5 | 0.1091 | 0.00654 | -0.0247 | 16.682
-1 | 0.1658 | 0.00653 | -0.024 | 25.3905
-0.5 | 0.2231 | 0.00649 | -0.0234 | 34.376
0 | 0.2798 | 0.00648 | -0.0227 | 43.179
0.5 | 0.3367 | 0.00645 | -0.0221 | 52.2016
1 | 0.3931 | 0.00642 | -0.0214 | 61.2305
1.5 | 0.4393 | 0.00591 | -0.0187 | 74.3316
2 | 0.4888 | 0.00556 | -0.0167 | 87.9137
2.5 | 0.5412 | 0.00549 | -0.0152 | 98.5792
3 | 0.594 | 0.0054 | -0.0138 | 110
3.5 | 0.6461 | 0.00536 | -0.0122 | 120.541
4 | 0.6968 | 0.00533 | -0.0103 | 130.7317
4.5 | 0.7478 | 0.00533 | -0.0084 | 140.3002
5 | 0.7998 | 0.00546 | -0.0067 | 146.4835
5.5 | 0.853 | 0.00555 | -0.0053 | 153.6937
6 | 0.904 | 0.00572 | -0.0034 | 158.042
6.5 | 0.959 | 0.00585 | -0.0024 | 163.9316
7 | 1.0237 | 0.00614 | -0.0035 | 166.7264
7.5 | 1.099 | 0.00647 | -0.007 | 169.8609
8 | 1.1682 | 0.00678 | -0.0091 | 172.3009
8.5 | 1.2371 | 0.0072 | -0.0112 | 171.8194
9 | 1.2989 | 0.00766 | -0.0117 | 169.5692
9.5 | 1.3499 | 0.00815 | -0.01 | 165.6319
10 | 1.4094 | 0.00875 | -0.0102 | 161.0743
10.5 | 1.4705 | 0.00937 | -0.0107 | 156.937
11 | 1.5289 | 0.01018 | -0.0109 | 150.1866
11.5 | 1.5839 | 0.01103 | -0.0104 | 143.5993
12 | 1.6182 | 0.01183 | -0.0059 | 136.7878
12.5 | 1.6349 | 0.01266 | 0.0018 | 129.139
13 | 1.6561 | 0.01369 | 0.0081 | 120.9715
13.5 | 1.6824 | 0.01483 | 0.0129 | 113.4457
14 | 1.7022 | 0.01646 | 0.0179 | 103.4143
14.5 | 1.7255 | 0.01814 | 0.0218 | 95.1213
15 | 1.7418 | 0.02046 | 0.0256 | 85.132
15.5 | 1.7576 | 0.02314 | 0.0285 | 75.9551
16 | 1.7637 | 0.02686 | 0.0309 | 65.6627
16.5 | 1.7707 | 0.03097 | 0.0322 | 57.1747
17 | 1.7623 | 0.03688 | 0.0326 | 47.7847
17.5 | 1.751 | 0.04352 | 0.032 | 40.2344
18 | 1.7239 | 0.05219 | 0.0302 | 33.0312
18.5 | 1.6823 | 0.06281 | 0.0273 | 26.784
19 | 1.6313 | 0.0749 | 0.0233 | 21.7797
19.5 | 1.5767 | 0.08786 | 0.0185 | 17.9456
20 | 1.5292 | 0.1003 | 0.0134 | 15.2463

## 111. Re 10M Mach 0.50 (1)
BIGFOIL.COM POLAR EXPORT
NACA34014.5
NACA34014.5 |  |  |  | Cl Max: | 1.503 | at alpha= | 10 | deg
JavaFoil+Calcfoil stall+Eppler ext transition |  |  |  | L/D Max: | 124.738 | at alpha= | 5 | deg
Re: | 10000000 |  |  | Cd Min: | 0.00801 | at alpha= | 2 | deg
Mach: | 0.5 |  |  | Cl=0 at alpha= | -2.3643 | deg
|  |  |  | @ Cl=0.1, Cd= | 0.0095024
|  |  |  | @ Cl=0.4, Cd= | 0.0094613
|  |  |  | @ Cl=0.6, Cd= | 0.0080642
alpha (deg) | Cl | Cd | Cm | Cl/Cd
-20 | -0.973 | 0.13573 | -0.011 | -7.167
-19.5 | -0.938 | 0.1453 | -0.01 | -6.455
-19 | -0.915 | 0.13063 | -0.011 | -7.008
-18.5 | -0.894 | 0.11825 | -0.011 | -7.558
-18 | -0.856 | 0.12984 | -0.01 | -6.593
-17.5 | -0.832 | 0.11812 | -0.01 | -7.041
-17 | -0.809 | 0.10685 | -0.011 | -7.574
-16.5 | -0.776 | 0.11435 | -0.01 | -6.79
-16 | -0.75 | 0.10627 | -0.01 | -7.061
-15.5 | -0.728 | 0.09549 | -0.011 | -7.619
-15 | -0.695 | 0.10232 | -0.01 | -6.791
-14.5 | -0.669 | 0.09394 | -0.011 | -7.122
-14 | -0.647 | 0.08321 | -0.012 | -7.77
-13.5 | -0.614 | 0.08908 | -0.011 | -6.889
-13 | -0.589 | 0.08085 | -0.011 | -7.279
-12.5 | -0.565 | 0.07175 | -0.012 | -7.877
-12 | -0.532 | 0.07702 | -0.011 | -6.909
-11.5 | -0.508 | 0.06802 | -0.012 | -7.469
-11 | -0.477 | 0.07071 | -0.011 | -6.749
-10.5 | -0.452 | 0.06322 | -0.012 | -7.151
-10 | -0.423 | 0.06379 | -0.011 | -6.626
-9.5 | -0.397 | 0.05726 | -0.012 | -6.934
-9 | -0.368 | 0.05748 | -0.012 | -6.403
-8.5 | -0.34 | 0.0555 | -0.012 | -6.131
-8 | -0.313 | 0.05347 | -0.012 | -5.847
-7.5 | -0.445 | 0.04496 | -0.014 | -9.892
-7 | -0.541 | 0.00955 | -0.022 | -56.684
-6.5 | -0.511 | 0.00978 | -0.023 | -52.2
-6 | -0.466 | 0.00993 | -0.023 | -46.897
-5.5 | -0.412 | 0.0096 | -0.023 | -42.952
-5 | -0.353 | 0.00997 | -0.023 | -35.452
-4.5 | -0.29 | 0.00968 | -0.024 | -29.992
-4 | -0.225 | 0.00949 | -0.024 | -23.677
-3.5 | -0.157 | 0.00936 | -0.024 | -16.804
-3 | -0.089 | 0.00973 | -0.025 | -9.123
-2.5 | -0.019 | 0.00961 | -0.025 | -2
-2 | 0.051 | 0.00953 | -0.025 | 5.346
-1.5 | 0.122 | 0.00949 | -0.026 | 12.807
-1 | 0.192 | 0.00945 | -0.026 | 20.337
-0.5 | 0.263 | 0.01004 | -0.026 | 26.151
0 | 0.333 | 0.00949 | -0.027 | 35.065
0.5 | 0.403 | 0.00946 | -0.027 | 42.576
1 | 0.472 | 0.0082 | -0.027 | 57.647
1.5 | 0.542 | 0.00835 | -0.028 | 64.882
2 | 0.611 | 0.00801 | -0.028 | 76.316
2.5 | 0.68 | 0.00816 | -0.028 | 83.316
3 | 0.749 | 0.00836 | -0.029 | 89.59
3.5 | 0.817 | 0.00836 | -0.029 | 97.693
4 | 0.884 | 0.00861 | -0.029 | 102.732
4.5 | 0.951 | 0.00835 | -0.03 | 113.796
5 | 1.017 | 0.00815 | -0.03 | 124.738
5.5 | 1.082 | 0.00946 | -0.03 | 114.296
6 | 1.145 | 0.0099 | -0.031 | 115.681
6.5 | 1.207 | 0.01059 | -0.031 | 113.974
7 | 1.267 | 0.01116 | -0.031 | 113.538
7.5 | 1.325 | 0.01207 | -0.032 | 109.729
8 | 1.378 | 0.01295 | -0.032 | 106.45
8.5 | 1.426 | 0.01406 | -0.032 | 101.409
9 | 1.466 | 0.01565 | -0.032 | 93.655
9.5 | 1.493 | 0.01803 | -0.032 | 82.837
10 | 1.503 | 0.02176 | -0.032 | 69.104
10.5 | 1.494 | 0.02762 | -0.031 | 54.089
11 | 1.462 | 0.03541 | -0.031 | 41.291
11.5 | 1.398 | 0.04465 | -0.03 | 31.308
12 | 1.231 | 0.05691 | -0.029 | 21.64
12.5 | 0.887 | 0.0695 | -0.029 | 12.769
13 | 0.913 | 0.07465 | -0.029 | 12.228
13.5 | 0.941 | 0.07672 | -0.029 | 12.269
14 | 0.964 | 0.08473 | -0.029 | 11.382
14.5 | 0.996 | 0.08239 | -0.029 | 12.089
15 | 1.014 | 0.09735 | -0.029 | 10.415

## 112. Re 10M Mach 0.50 (2)
BIGFOIL.COM POLAR EXPORT
NACA34014.5
NACA34014.5 |  |  |  | Cl Max: | 1.771 | at alpha= | 12.5 | deg
XFOIL ncrit=9 |  |  |  | L/D Max: | 169.947 | at alpha= | 7.5 | deg
Re: | 10000000 |  |  | Cd Min: | 0.1297 | at alpha= | 17.5 | deg
Mach: | 0.5 |  |  | Cl=0 at alpha= | -2.4729 | deg
|  |  |  | @ Cl=0.1, Cd= | 0.00681
|  |  |  | @ Cl=0.4, Cd= | 0.006725
|  |  |  | @ Cl=0.6, Cd= | 0.0058666
alpha (deg) | Cl | Cd | Cm | Cl/Cd
-13.5 | -0.4877 | 0.116 | -0.038 | -4.2043
-13 | -0.4929 | 0.10346 | -0.0481 | -4.7642
-12.5 | -0.5161 | 0.09332 | -0.0519 | -5.5304
-12 | -0.5228 | 0.0771 | -0.0716 | -6.7808
-11.5 | -0.536 | 0.06379 | -0.0857 | -8.4026
-10 | -0.581 | 0.03197 | -0.1178 | -18.1733
-9.5 | -0.625 | 0.0276 | -0.1056 | -22.6449
-9 | -0.6652 | 0.02218 | -0.0929 | -29.991
-8.5 | -0.7006 | 0.01475 | -0.081 | -47.4983
-8 | -0.6836 | 0.01054 | -0.0716 | -64.8577
-7.5 | -0.6334 | 0.00921 | -0.0645 | -68.7731
-7 | -0.5746 | 0.00861 | -0.0587 | -66.7364
-6.5 | -0.5133 | 0.00823 | -0.0537 | -62.3694
-6 | -0.4512 | 0.00796 | -0.0493 | -56.6834
-5.5 | -0.3888 | 0.0077 | -0.0455 | -50.4935
-5 | -0.3254 | 0.00755 | -0.0422 | -43.0993
-4.5 | -0.2616 | 0.00737 | -0.0392 | -35.4953
-4 | -0.1972 | 0.00724 | -0.0367 | -27.2376
-3.5 | -0.1332 | 0.00711 | -0.0343 | -18.7342
-3 | -0.0682 | 0.007 | -0.0324 | -9.7429
-2.5 | -0.0035 | 0.00692 | -0.0306 | -0.50578
-2 | 0.0612 | 0.00684 | -0.029 | 8.9474
-1.5 | 0.1258 | 0.00679 | -0.0275 | 18.5272
-1 | 0.1908 | 0.00674 | -0.0261 | 28.3086
-0.5 | 0.255 | 0.00674 | -0.0247 | 37.8338
0 | 0.3202 | 0.00671 | -0.0235 | 47.7198
0.5 | 0.3837 | 0.00673 | -0.022 | 57.0134
1 | 0.4485 | 0.00671 | -0.0207 | 66.8405
1.5 | 0.511 | 0.0067 | -0.019 | 76.2687
2 | 0.5555 | 0.00595 | -0.014 | 93.3613
2.5 | 0.6142 | 0.00584 | -0.0115 | 105.1712
3 | 0.6721 | 0.00581 | -0.0087 | 115.6799
3.5 | 0.7308 | 0.00576 | -0.0059 | 126.875
4 | 0.7861 | 0.0058 | -0.0024 | 135.5345
4.5 | 0.8429 | 0.00582 | 0.0011 | 144.8282
5 | 0.8984 | 0.00597 | 0.0049 | 150.4858
5.5 | 0.9542 | 0.0061 | 0.0089 | 156.4262
6 | 1.0095 | 0.00629 | 0.0131 | 160.4928
6.5 | 1.1028 | 0.00665 | 0.0099 | 165.8346
7 | 1.2056 | 0.00717 | 0.0051 | 168.145
7.5 | 1.2882 | 0.00758 | 0.0047 | 169.9472
8 | 1.3695 | 0.00811 | 0.0049 | 168.8656
8.5 | 1.4298 | 0.00871 | 0.0091 | 164.1561
9 | 1.5054 | 0.00937 | 0.0107 | 160.6617
9.5 | 1.58 | 0.01017 | 0.0127 | 155.3589
10 | 1.6506 | 0.0112 | 0.0152 | 147.375
10.5 | 1.6928 | 0.01233 | 0.0221 | 137.2912
11 | 1.7208 | 0.01376 | 0.0305 | 125.0581
11.5 | 1.7396 | 0.01593 | 0.0386 | 109.2028
12 | 1.7591 | 0.0187 | 0.045 | 94.0695
12.5 | 1.771 | 0.02249 | 0.05 | 78.7461
14 | 1.7088 | 0.04423 | 0.0532 | 38.6344
14.5 | 1.632 | 0.05659 | 0.0495 | 28.839
15 | 1.5471 | 0.07007 | 0.0443 | 22.0793
15.5 | 1.4743 | 0.08319 | 0.0385 | 17.7221
16 | 1.4129 | 0.096 | 0.0323 | 14.7177
16.5 | 1.3705 | 0.10758 | 0.0266 | 12.7394
17 | 1.333 | 0.11911 | 0.0206 | 11.1913
17.5 | 1.3078 | 0.1297 | 0.0149 | 10.0833

## 113. Re 12M Mach 0.00 (1)
BIGFOIL.COM POLAR EXPORT
NACA34014.5
NACA34014.5 |  |  |  | Cl Max: | 1.719 | at alpha= | 16 | deg
JavaFoil+Calcfoil stall+Eppler ext transition |  |  |  | L/D Max: | 147.187 | at alpha= | 8.5 | deg
Re: | 12000000 |  |  | Cd Min: | 0.00813 | at alpha= | 1.5 | deg
Mach: | 0 |  |  | Cl=0 at alpha= | -2.3607 | deg
|  |  |  | @ Cl=0.1, Cd= | 0.0094429
|  |  |  | @ Cl=0.4, Cd= | 0.008871
|  |  |  | @ Cl=0.6, Cd= | 0.0082973
alpha (deg) | Cl | Cd | Cm | Cl/Cd
-18 | -0.857 | 0.12115 | -0.009 | -7.073
-17.5 | -0.864 | 0.11479 | -0.009 | -7.524
-17 | -0.869 | 0.10844 | -0.01 | -8.014
-16.5 | -0.873 | 0.10206 | -0.01 | -8.551
-16 | -0.874 | 0.096 | -0.01 | -9.109
-15.5 | -0.875 | 0.08959 | -0.01 | -9.762
-15 | -0.873 | 0.08294 | -0.011 | -10.529
-14.5 | -0.87 | 0.07658 | -0.011 | -11.357
-14 | -0.909 | 0.0444 | -0.014 | -20.48
-13.5 | -0.962 | 0.01935 | -0.016 | -49.733
-13 | -0.976 | 0.01333 | -0.016 | -73.257
-12.5 | -0.965 | 0.01192 | -0.017 | -80.967
-12 | -0.945 | 0.01113 | -0.017 | -84.879
-11.5 | -0.919 | 0.0106 | -0.017 | -86.715
-11 | -0.888 | 0.0091 | -0.018 | -97.584
-10.5 | -0.854 | 0.00929 | -0.018 | -91.996
-10 | -0.817 | 0.00946 | -0.018 | -86.404
-9.5 | -0.777 | 0.00981 | -0.018 | -79.224
-9 | -0.734 | 0.00954 | -0.018 | -76.944
-8.5 | -0.689 | 0.01001 | -0.019 | -68.811
-8 | -0.64 | 0.00981 | -0.019 | -65.301
-7.5 | -0.59 | 0.00956 | -0.019 | -61.708
-7 | -0.538 | 0.00954 | -0.019 | -56.417
-6.5 | -0.484 | 0.01009 | -0.02 | -47.987
-6 | -0.429 | 0.00983 | -0.02 | -43.636
-5.5 | -0.373 | 0.00965 | -0.02 | -38.646
-5 | -0.315 | 0.0095 | -0.02 | -33.188
-4.5 | -0.257 | 0.00933 | -0.021 | -27.54
-4 | -0.198 | 0.00923 | -0.021 | -21.413
-3.5 | -0.138 | 0.00978 | -0.021 | -14.092
-3 | -0.077 | 0.0096 | -0.021 | -8.071
-2.5 | -0.017 | 0.00953 | -0.022 | -1.754
-2 | 0.044 | 0.00947 | -0.022 | 4.677
-1.5 | 0.106 | 0.00944 | -0.022 | 11.182
-1 | 0.167 | 0.00932 | -0.022 | 17.901
-0.5 | 0.228 | 0.0093 | -0.023 | 24.522
0 | 0.289 | 0.00927 | -0.023 | 31.171
0.5 | 0.35 | 0.00983 | -0.023 | 35.584
1 | 0.411 | 0.00866 | -0.024 | 47.438
1.5 | 0.471 | 0.00813 | -0.024 | 57.997
2 | 0.532 | 0.00821 | -0.024 | 64.768
2.5 | 0.592 | 0.00828 | -0.025 | 71.509
3 | 0.652 | 0.00841 | -0.025 | 77.546
3.5 | 0.712 | 0.00852 | -0.025 | 83.643
4 | 0.772 | 0.00868 | -0.025 | 88.975
4.5 | 0.832 | 0.0083 | -0.026 | 100.249
5 | 0.891 | 0.00876 | -0.026 | 101.748
5.5 | 0.95 | 0.00895 | -0.026 | 106.065
6 | 1.008 | 0.00901 | -0.027 | 111.952
6.5 | 1.066 | 0.00924 | -0.027 | 115.392
7 | 1.123 | 0.00899 | -0.027 | 124.906
7.5 | 1.18 | 0.0092 | -0.028 | 128.228
8 | 1.236 | 0.00894 | -0.028 | 138.262
8.5 | 1.291 | 0.00877 | -0.028 | 147.187
9 | 1.344 | 0.01009 | -0.028 | 133.197
9.5 | 1.395 | 0.01056 | -0.029 | 132.099
10 | 1.443 | 0.01113 | -0.029 | 129.67
10.5 | 1.489 | 0.01183 | -0.029 | 125.811
11 | 1.53 | 0.01271 | -0.029 | 120.406
11.5 | 1.568 | 0.01379 | -0.03 | 113.694
12 | 1.601 | 0.01501 | -0.03 | 106.698
12.5 | 1.63 | 0.01648 | -0.03 | 98.934
13 | 1.655 | 0.01818 | -0.03 | 91.008
13.5 | 1.675 | 0.0202 | -0.03 | 82.93
14 | 1.692 | 0.02253 | -0.03 | 75.092
14.5 | 1.705 | 0.02516 | -0.03 | 67.76
15 | 1.714 | 0.02824 | -0.03 | 60.691
15.5 | 1.718 | 0.0316 | -0.03 | 54.372
16 | 1.719 | 0.03539 | -0.03 | 48.575
16.5 | 1.717 | 0.03954 | -0.03 | 43.421
17 | 1.711 | 0.04392 | -0.03 | 38.966
17.5 | 1.703 | 0.04867 | -0.03 | 34.991
18 | 1.692 | 0.05367 | -0.03 | 31.527
18.5 | 1.678 | 0.0591 | -0.03 | 28.397
19 | 1.662 | 0.06474 | -0.03 | 25.667
19.5 | 1.64 | 0.07056 | -0.03 | 23.245
20 | 1.616 | 0.07666 | -0.03 | 21.085

## 114. Re 12M Mach 0.00 (2)
BIGFOIL.COM POLAR EXPORT
NACA34014.5
NACA34014.5 |  |  |  | Cl Max: | 1.8339 | at alpha= | 18.5 | deg
XFOIL ncrit=9 |  |  |  | L/D Max: | 175.614 | at alpha= | 8.5 | deg
Re: | 12000000 |  |  | Cd Min: | 0.05168 | at alpha= | 20 | deg
Mach: | 0 |  |  | Cl=0 at alpha= | -2.4497 | deg
|  |  |  | @ Cl=0.1, Cd= | 0.0063248
|  |  |  | @ Cl=0.4, Cd= | 0.0061785
|  |  |  | @ Cl=0.6, Cd= | 0.0052467
alpha (deg) | Cl | Cd | Cm | Cl/Cd
-20 | -1.7117 | 0.01978 | -0.0686 | -86.5369
-19.5 | -1.6863 | 0.01853 | -0.0653 | -91.0038
-19 | -1.6587 | 0.0175 | -0.0618 | -94.7829
-18.5 | -1.63 | 0.01662 | -0.0581 | -98.0746
-18 | -1.6033 | 0.01586 | -0.0536 | -101.0908
-17.5 | -1.5806 | 0.01522 | -0.0479 | -103.8502
-17 | -1.5507 | 0.01466 | -0.0434 | -105.7776
-16.5 | -1.4989 | 0.01394 | -0.0432 | -107.5251
-16 | -1.4449 | 0.01314 | -0.0435 | -109.9619
-15.5 | -1.3903 | 0.0124 | -0.0437 | -112.121
-15 | -1.3347 | 0.01174 | -0.0441 | -113.6882
-14.5 | -1.2873 | 0.01115 | -0.0426 | -115.4529
-14 | -1.234 | 0.01063 | -0.0422 | -116.0865
-13.5 | -1.1696 | 0.01012 | -0.0441 | -115.5731
-13 | -1.1002 | 0.00962 | -0.0471 | -114.3659
-12.5 | -1.0074 | 0.00905 | -0.0552 | -111.3149
-12 | -0.9694 | 0.00883 | -0.0513 | -109.7848
-11.5 | -0.9289 | 0.00862 | -0.0479 | -107.761
-11 | -0.884 | 0.00839 | -0.0454 | -105.3635
-10.5 | -0.8366 | 0.0082 | -0.0434 | -102.0244
-10 | -0.7883 | 0.00802 | -0.0416 | -98.2918
-9.5 | -0.7397 | 0.00782 | -0.0398 | -94.5908
-9 | -0.6909 | 0.00762 | -0.0381 | -90.6693
-8.5 | -0.6406 | 0.00745 | -0.0366 | -85.9866
-8 | -0.5898 | 0.00733 | -0.0352 | -80.4638
-7.5 | -0.5387 | 0.00719 | -0.0339 | -74.9235
-7 | -0.487 | 0.00704 | -0.0327 | -69.1761
-6.5 | -0.4351 | 0.00697 | -0.0315 | -62.4247
-6 | -0.3828 | 0.00687 | -0.0304 | -55.7205
-5.5 | -0.3302 | 0.0068 | -0.0294 | -48.5588
-5 | -0.2767 | 0.00674 | -0.0285 | -41.0534
-4.5 | -0.2233 | 0.00665 | -0.0276 | -33.5789
-4 | -0.1693 | 0.0066 | -0.0269 | -25.6515
-3.5 | -0.1151 | 0.00653 | -0.0262 | -17.6263
-3 | -0.0607 | 0.00648 | -0.0255 | -9.3673
-2.5 | -0.0055 | 0.00642 | -0.025 | -0.8567
-2 | 0.0492 | 0.00638 | -0.0244 | 7.7116
-1.5 | 0.1044 | 0.00632 | -0.0239 | 16.519
-1 | 0.1593 | 0.00631 | -0.0234 | 25.2456
-0.5 | 0.2147 | 0.00626 | -0.023 | 34.2971
0 | 0.2695 | 0.00626 | -0.0225 | 43.0511
0.5 | 0.3247 | 0.00623 | -0.022 | 52.1188
1 | 0.379 | 0.00621 | -0.0215 | 61.0306
1.5 | 0.4324 | 0.00613 | -0.0207 | 70.5383
2 | 0.4748 | 0.00547 | -0.0179 | 86.8007
3 | 0.5767 | 0.00527 | -0.0155 | 109.4307
3.5 | 0.6267 | 0.00522 | -0.0141 | 120.0575
4 | 0.6769 | 0.00516 | -0.0128 | 131.1822
4.5 | 0.7261 | 0.00515 | -0.0112 | 140.9903
5 | 0.777 | 0.00524 | -0.01 | 148.2824
5.5 | 0.8288 | 0.00533 | -0.0091 | 155.4972
6 | 0.8783 | 0.00547 | -0.0077 | 160.5667
6.5 | 0.9286 | 0.00558 | -0.0064 | 166.4158
7 | 0.9789 | 0.00577 | -0.0053 | 169.6534
8 | 1.1049 | 0.00633 | -0.009 | 174.5498
8.5 | 1.1731 | 0.00668 | -0.0121 | 175.6138
9 | 1.2376 | 0.0071 | -0.0144 | 174.3099
9.5 | 1.2955 | 0.00752 | -0.0154 | 172.2739
10 | 1.3396 | 0.00806 | -0.0134 | 166.2035
10.5 | 1.3961 | 0.00862 | -0.0143 | 161.9606
11 | 1.4521 | 0.00919 | -0.0151 | 158.0087
11.5 | 1.5064 | 0.00984 | -0.0157 | 153.0894
12 | 1.5588 | 0.01063 | -0.0161 | 146.6416
12.5 | 1.6108 | 0.01139 | -0.0165 | 141.4223
13 | 1.6369 | 0.01211 | -0.0115 | 135.1693
13.5 | 1.6563 | 0.0127 | -0.0052 | 130.4173
14 | 1.6786 | 0.01356 | -0.0001 | 123.7906
14.5 | 1.7045 | 0.01451 | 0.0038 | 117.4707
15 | 1.7311 | 0.01553 | 0.0073 | 111.4681
15.5 | 1.7544 | 0.01682 | 0.0108 | 104.3044
16 | 1.774 | 0.01843 | 0.0141 | 96.2561
16.5 | 1.7948 | 0.02015 | 0.0168 | 89.072
17 | 1.8091 | 0.02248 | 0.0194 | 80.476
17.5 | 1.8217 | 0.0252 | 0.0215 | 72.2897
18 | 1.8301 | 0.02854 | 0.0229 | 64.124
18.5 | 1.8339 | 0.0326 | 0.0238 | 56.2546
19 | 1.8299 | 0.03778 | 0.024 | 48.4357
19.5 | 1.819 | 0.04408 | 0.0233 | 41.2659
20 | 1.7995 | 0.05168 | 0.0218 | 34.82

## 115. Re 12M Mach 0.10 (1)
BIGFOIL.COM POLAR EXPORT
NACA34014.5
NACA34014.5 |  |  |  | Cl Max: | 1.709 | at alpha= | 15.5 | deg
JavaFoil+Calcfoil stall+Eppler ext transition |  |  |  | L/D Max: | 146.327 | at alpha= | 8.5 | deg
Re: | 12000000 |  |  | Cd Min: | 0.00814 | at alpha= | 1 | deg
Mach: | 0.1 |  |  | Cl=0 at alpha= | -2.3629 | deg
|  |  |  | @ Cl=0.1, Cd= | 0.0094929
|  |  |  | @ Cl=0.4, Cd= | 0.0085151
|  |  |  | @ Cl=0.6, Cd= | 0.0083007
alpha (deg) | Cl | Cd | Cm | Cl/Cd
-18 | -0.822 | 0.12376 | -0.009 | -6.643
-17.5 | -0.832 | 0.11701 | -0.009 | -7.111
-17 | -0.84 | 0.1105 | -0.009 | -7.605
-16.5 | -0.847 | 0.10447 | -0.01 | -8.104
-16 | -0.851 | 0.09837 | -0.01 | -8.652
-15.5 | -0.854 | 0.09209 | -0.01 | -9.269
-15 | -0.854 | 0.08616 | -0.01 | -9.907
-14.5 | -0.852 | 0.08002 | -0.011 | -10.645
-14 | -0.848 | 0.0726 | -0.011 | -11.683
-13.5 | -0.892 | 0.03947 | -0.014 | -22.598
-13 | -0.954 | 0.01526 | -0.016 | -62.504
-12.5 | -0.954 | 0.01242 | -0.017 | -76.833
-12 | -0.938 | 0.01138 | -0.017 | -82.453
-11.5 | -0.915 | 0.01079 | -0.017 | -84.727
-11 | -0.886 | 0.01034 | -0.018 | -85.695
-10.5 | -0.853 | 0.00938 | -0.018 | -90.894
-10 | -0.817 | 0.0096 | -0.018 | -85.063
-9.5 | -0.777 | 0.00932 | -0.018 | -83.353
-9 | -0.735 | 0.0096 | -0.018 | -76.511
-8.5 | -0.69 | 0.0094 | -0.019 | -73.399
-8 | -0.642 | 0.00981 | -0.019 | -65.421
-7.5 | -0.592 | 0.00962 | -0.019 | -61.497
-7 | -0.54 | 0.00959 | -0.019 | -56.288
-6.5 | -0.486 | 0.01012 | -0.02 | -48.029
-6 | -0.431 | 0.00995 | -0.02 | -43.295
-5.5 | -0.374 | 0.0097 | -0.02 | -38.579
-5 | -0.317 | 0.00954 | -0.02 | -33.2
-4.5 | -0.258 | 0.00941 | -0.021 | -27.421
-4 | -0.199 | 0.00922 | -0.021 | -21.53
-3.5 | -0.138 | 0.00977 | -0.021 | -14.168
-3 | -0.078 | 0.00968 | -0.021 | -8.043
-2.5 | -0.017 | 0.00953 | -0.022 | -1.764
-2 | 0.045 | 0.00952 | -0.022 | 4.676
-1.5 | 0.106 | 0.00949 | -0.022 | 11.18
-1 | 0.168 | 0.00935 | -0.023 | 17.939
-0.5 | 0.229 | 0.00936 | -0.023 | 24.466
0 | 0.29 | 0.00932 | -0.023 | 31.15
0.5 | 0.352 | 0.0099 | -0.023 | 35.524
1 | 0.413 | 0.00814 | -0.024 | 50.717
1.5 | 0.474 | 0.00821 | -0.024 | 57.717
2 | 0.535 | 0.00821 | -0.024 | 65.101
2.5 | 0.595 | 0.00829 | -0.025 | 71.758
3 | 0.656 | 0.00842 | -0.025 | 77.901
3.5 | 0.716 | 0.00858 | -0.025 | 83.398
4 | 0.776 | 0.00869 | -0.026 | 89.326
4.5 | 0.836 | 0.00833 | -0.026 | 100.316
5 | 0.895 | 0.00854 | -0.026 | 104.818
5.5 | 0.954 | 0.009 | -0.026 | 105.985
6 | 1.013 | 0.00907 | -0.027 | 111.702
6.5 | 1.071 | 0.00926 | -0.027 | 115.721
7 | 1.129 | 0.00905 | -0.027 | 124.715
7.5 | 1.185 | 0.00877 | -0.028 | 135.203
8 | 1.241 | 0.00902 | -0.028 | 137.576
8.5 | 1.296 | 0.00886 | -0.028 | 146.327
9 | 1.349 | 0.01019 | -0.029 | 132.368
9.5 | 1.4 | 0.01068 | -0.029 | 131.155
10 | 1.449 | 0.01127 | -0.029 | 128.477
10.5 | 1.493 | 0.01201 | -0.029 | 124.37
11 | 1.534 | 0.01293 | -0.03 | 118.682
11.5 | 1.571 | 0.01406 | -0.03 | 111.781
12 | 1.603 | 0.01536 | -0.03 | 104.396
12.5 | 1.631 | 0.01692 | -0.03 | 96.441
13 | 1.655 | 0.01875 | -0.03 | 88.254
13.5 | 1.673 | 0.0209 | -0.03 | 80.076
14 | 1.688 | 0.02338 | -0.03 | 72.218
14.5 | 1.699 | 0.02624 | -0.03 | 64.775
15 | 1.707 | 0.02945 | -0.03 | 57.946
15.5 | 1.709 | 0.0331 | -0.03 | 51.619
16 | 1.707 | 0.03703 | -0.03 | 46.102
16.5 | 1.702 | 0.0414 | -0.03 | 41.111
17 | 1.694 | 0.04611 | -0.03 | 36.733
17.5 | 1.683 | 0.05097 | -0.03 | 33.014
18 | 1.669 | 0.0562 | -0.03 | 29.692
18.5 | 1.651 | 0.06187 | -0.03 | 26.687
19 | 1.631 | 0.06778 | -0.03 | 24.064
19.5 | 1.606 | 0.07383 | -0.03 | 21.749
20 | 1.578 | 0.0802 | -0.03 | 19.674

## 116. Re 12M Mach 0.10 (2)
BIGFOIL.COM POLAR EXPORT
NACA34014.5
NACA34014.5 |  |  |  | Cl Max: | 1.8253 | at alpha= | 18.5 | deg
XFOIL ncrit=9 |  |  |  | L/D Max: | 175.587 | at alpha= | 8.5 | deg
Re: | 12000000 |  |  | Cd Min: | 0.05787 | at alpha= | 20 | deg
Mach: | 0.1 |  |  | Cl=0 at alpha= | -2.4501 | deg
|  |  |  | @ Cl=0.1, Cd= | 0.0063346
|  |  |  | @ Cl=0.4, Cd= | 0.0061986
|  |  |  | @ Cl=0.6, Cd= | 0.0052641
alpha (deg) | Cl | Cd | Cm | Cl/Cd
-20 | -1.7127 | 0.02137 | -0.075 | -80.1451
-19.5 | -1.6908 | 0.01977 | -0.0714 | -85.5235
-19 | -1.6656 | 0.01847 | -0.0677 | -90.1787
-18.5 | -1.6375 | 0.01742 | -0.0638 | -94.0011
-18 | -1.61 | 0.0165 | -0.0594 | -97.5758
-17.5 | -1.5857 | 0.01575 | -0.0539 | -100.6794
-17 | -1.5649 | 0.01516 | -0.0474 | -103.2256
-16.5 | -1.5139 | 0.0144 | -0.0466 | -105.1319
-16 | -1.4588 | 0.01368 | -0.0466 | -106.6374
-15.5 | -1.4034 | 0.01285 | -0.0466 | -109.214
-15 | -1.3472 | 0.01211 | -0.0467 | -111.2469
-14.5 | -1.298 | 0.01146 | -0.0453 | -113.2635
-14 | -1.2458 | 0.01087 | -0.0444 | -114.609
-13 | -1.1117 | 0.00978 | -0.0486 | -113.6708
-12.5 | -1.0147 | 0.0092 | -0.0572 | -110.2935
-12 | -0.9752 | 0.00897 | -0.0534 | -108.7179
-11.5 | -0.9348 | 0.00874 | -0.0497 | -106.9565
-11 | -0.89 | 0.00848 | -0.047 | -104.9528
-10.5 | -0.8424 | 0.00827 | -0.0448 | -101.8622
-10 | -0.7938 | 0.00808 | -0.0428 | -98.2426
-9.5 | -0.7444 | 0.0079 | -0.041 | -94.2278
-9 | -0.6952 | 0.00768 | -0.0391 | -90.5208
-8.5 | -0.6449 | 0.00749 | -0.0375 | -86.1015
-8 | -0.5937 | 0.00737 | -0.036 | -80.5563
-7.5 | -0.5421 | 0.00723 | -0.0346 | -74.9793
-6.5 | -0.4378 | 0.00699 | -0.032 | -62.6323
-6 | -0.385 | 0.0069 | -0.0309 | -55.7971
-5.5 | -0.3323 | 0.00682 | -0.0298 | -48.7243
-5 | -0.2784 | 0.00675 | -0.0289 | -41.2444
-4.5 | -0.2246 | 0.00666 | -0.028 | -33.7237
-4 | -0.1702 | 0.00661 | -0.0272 | -25.7489
-3.5 | -0.1157 | 0.00653 | -0.0264 | -17.7182
-3 | -0.0609 | 0.00649 | -0.0257 | -9.3837
-2.5 | -0.0055 | 0.00643 | -0.0252 | -0.85537
-2 | 0.0496 | 0.00638 | -0.0246 | 7.7743
-1.5 | 0.1051 | 0.00633 | -0.0241 | 16.6035
-1 | 0.1603 | 0.00631 | -0.0235 | 25.4041
-0.5 | 0.216 | 0.00627 | -0.0231 | 34.4498
0 | 0.2711 | 0.00627 | -0.0225 | 43.2376
0.5 | 0.3267 | 0.00624 | -0.0221 | 52.3558
1 | 0.3812 | 0.00623 | -0.0215 | 61.1878
1.5 | 0.4351 | 0.00614 | -0.0207 | 70.8632
2 | 0.4776 | 0.00548 | -0.0178 | 87.1533
2.5 | 0.5282 | 0.00538 | -0.0165 | 98.1784
3 | 0.58 | 0.00528 | -0.0154 | 109.8485
3.5 | 0.6303 | 0.00524 | -0.014 | 120.2863
4 | 0.6809 | 0.00518 | -0.0126 | 131.4479
4.5 | 0.7302 | 0.00517 | -0.0109 | 141.2379
5 | 0.7815 | 0.00525 | -0.0098 | 148.8571
5.5 | 0.8334 | 0.00535 | -0.0087 | 155.7757
6 | 0.8833 | 0.00549 | -0.0073 | 160.8925
6.5 | 0.9338 | 0.00561 | -0.0059 | 166.4528
7 | 0.9846 | 0.00579 | -0.0048 | 170.0518
7.5 | 1.0447 | 0.00607 | -0.0058 | 172.1087
8 | 1.113 | 0.00637 | -0.0087 | 174.7253
8.5 | 1.1817 | 0.00673 | -0.0117 | 175.5869
9 | 1.2466 | 0.00715 | -0.014 | 174.3497
9.5 | 1.3045 | 0.00758 | -0.0147 | 172.0976
10 | 1.3492 | 0.00815 | -0.0127 | 165.546
10.5 | 1.4063 | 0.00871 | -0.0136 | 161.4581
11 | 1.4629 | 0.00928 | -0.0143 | 157.6401
11.5 | 1.5173 | 0.00999 | -0.0148 | 151.8819
12 | 1.5705 | 0.01078 | -0.0151 | 145.6865
12.5 | 1.6215 | 0.01158 | -0.0151 | 140.0259
13 | 1.6387 | 0.01227 | -0.0081 | 133.5534
13.5 | 1.6604 | 0.01294 | -0.0023 | 128.3153
14 | 1.6837 | 0.01387 | 0.0026 | 121.3915
14.5 | 1.7093 | 0.01491 | 0.0066 | 114.6412
15 | 1.7355 | 0.01604 | 0.0102 | 108.1983
15.5 | 1.7582 | 0.01745 | 0.0136 | 100.7564
16 | 1.7773 | 0.01922 | 0.0169 | 92.4714
16.5 | 1.7955 | 0.02124 | 0.0196 | 84.5339
17 | 1.8096 | 0.02379 | 0.022 | 76.0656
17.5 | 1.8188 | 0.02699 | 0.0239 | 67.3879
18 | 1.8233 | 0.03091 | 0.0251 | 58.9874
18.5 | 1.8253 | 0.03546 | 0.0255 | 51.4749
19 | 1.8139 | 0.04169 | 0.0252 | 43.5092
19.5 | 1.7953 | 0.04914 | 0.0239 | 36.5344
20 | 1.769 | 0.05787 | 0.0218 | 30.5685

## 117. Re 12M Mach 0.25 (1)
BIGFOIL.COM POLAR EXPORT
NACA34014.5
NACA34014.5 |  |  |  | Cl Max: | 1.655 | at alpha= | 14 | deg
JavaFoil+Calcfoil stall+Eppler ext transition |  |  |  | L/D Max: | 139.568 | at alpha= | 7.5 | deg
Re: | 12000000 |  |  | Cd Min: | 0.00832 | at alpha= | 1 | deg
Mach: | 0.25 |  |  | Cl=0 at alpha= | -2.3651 | deg
|  |  |  | @ Cl=0.1, Cd= | 0.0095957
|  |  |  | @ Cl=0.4, Cd= | 0.00856
|  |  |  | @ Cl=0.6, Cd= | 0.0085323
alpha (deg) | Cl | Cd | Cm | Cl/Cd
-16 | -0.656 | 0.11233 | -0.009 | -5.842
-15.5 | -0.683 | 0.10523 | -0.009 | -6.488
-15 | -0.705 | 0.09871 | -0.01 | -7.145
-14.5 | -0.724 | 0.09195 | -0.01 | -7.87
-14 | -0.736 | 0.08559 | -0.01 | -8.595
-13.5 | -0.743 | 0.07959 | -0.011 | -9.34
-13 | -0.747 | 0.07412 | -0.011 | -10.076
-12.5 | -0.747 | 0.06766 | -0.011 | -11.045
-12 | -0.745 | 0.06063 | -0.012 | -12.291
-11.5 | -0.852 | 0.01429 | -0.017 | -59.64
-11 | -0.855 | 0.01146 | -0.018 | -74.582
-10.5 | -0.835 | 0.0107 | -0.018 | -78.054
-10 | -0.807 | 0.00911 | -0.019 | -88.57
-9.5 | -0.774 | 0.00924 | -0.019 | -83.798
-9 | -0.736 | 0.00947 | -0.019 | -77.72
-8.5 | -0.695 | 0.0098 | -0.019 | -70.864
-8 | -0.649 | 0.00957 | -0.019 | -67.851
-7.5 | -0.6 | 0.00998 | -0.02 | -60.163
-7 | -0.549 | 0.00989 | -0.02 | -55.498
-6.5 | -0.495 | 0.0097 | -0.02 | -51.067
-6 | -0.44 | 0.01019 | -0.02 | -43.185
-5.5 | -0.383 | 0.00994 | -0.021 | -38.513
-5 | -0.324 | 0.00979 | -0.021 | -33.112
-4.5 | -0.264 | 0.00957 | -0.021 | -27.615
-4 | -0.204 | 0.00947 | -0.022 | -21.506
-3.5 | -0.142 | 0.00936 | -0.022 | -15.17
-3 | -0.08 | 0.00988 | -0.022 | -8.087
-2.5 | -0.017 | 0.00978 | -0.022 | -1.764
-2 | 0.046 | 0.00969 | -0.023 | 4.718
-1.5 | 0.109 | 0.00958 | -0.023 | 11.37
-1 | 0.172 | 0.00957 | -0.023 | 18
-0.5 | 0.235 | 0.00955 | -0.024 | 24.653
0 | 0.298 | 0.0095 | -0.024 | 31.384
0.5 | 0.361 | 0.00895 | -0.024 | 40.365
1 | 0.424 | 0.00832 | -0.024 | 50.944
1.5 | 0.486 | 0.00837 | -0.025 | 58.128
2 | 0.549 | 0.00845 | -0.025 | 64.936
2.5 | 0.611 | 0.00855 | -0.025 | 71.494
3 | 0.673 | 0.00869 | -0.026 | 77.507
3.5 | 0.735 | 0.00879 | -0.026 | 83.605
4 | 0.796 | 0.00841 | -0.026 | 94.741
4.5 | 0.858 | 0.00858 | -0.027 | 100.001
5 | 0.918 | 0.00862 | -0.027 | 106.49
5.5 | 0.979 | 0.00877 | -0.027 | 111.6
6 | 1.039 | 0.00903 | -0.028 | 114.965
6.5 | 1.098 | 0.00909 | -0.028 | 120.745
7 | 1.156 | 0.00894 | -0.028 | 129.41
7.5 | 1.214 | 0.0087 | -0.028 | 139.568
8 | 1.271 | 0.00994 | -0.029 | 127.857
8.5 | 1.326 | 0.01032 | -0.029 | 128.411
9 | 1.379 | 0.0108 | -0.029 | 127.631
9.5 | 1.429 | 0.0114 | -0.03 | 125.285
10 | 1.475 | 0.01216 | -0.03 | 121.269
10.5 | 1.517 | 0.01313 | -0.03 | 115.564
11 | 1.553 | 0.01436 | -0.03 | 108.198
11.5 | 1.584 | 0.01591 | -0.03 | 99.589
12 | 1.609 | 0.01784 | -0.03 | 90.191
12.5 | 1.629 | 0.02012 | -0.03 | 80.983
13 | 1.643 | 0.02272 | -0.03 | 72.313
13.5 | 1.651 | 0.02582 | -0.03 | 63.959
14 | 1.655 | 0.02936 | -0.03 | 56.366
14.5 | 1.654 | 0.0334 | -0.03 | 49.514
15 | 1.647 | 0.03787 | -0.03 | 43.489
15.5 | 1.633 | 0.04272 | -0.03 | 38.221
16 | 1.613 | 0.048 | -0.03 | 33.61
16.5 | 1.588 | 0.0538 | -0.03 | 29.521
17 | 1.558 | 0.05985 | -0.03 | 26.031
17.5 | 1.522 | 0.06635 | -0.03 | 22.939
18 | 1.481 | 0.07336 | -0.03 | 20.186
18.5 | 1.435 | 0.08066 | -0.03 | 17.789
19 | 1.384 | 0.08828 | -0.03 | 15.678

## 118. Re 12M Mach 0.25 (2)
BIGFOIL.COM POLAR EXPORT
NACA34014.5
NACA34014.5 |  |  |  | Cl Max: | 1.7877 | at alpha= | 16.5 | deg
XFOIL ncrit=9 |  |  |  | L/D Max: | 175.435 | at alpha= | 8.5 | deg
Re: | 12000000 |  |  | Cd Min: | 0.0963 | at alpha= | 20 | deg
Mach: | 0.25 |  |  | Cl=0 at alpha= | -2.4511 | deg
|  |  |  | @ Cl=0.1, Cd= | 0.0063946
|  |  |  | @ Cl=0.4, Cd= | 0.0062889
|  |  |  | @ Cl=0.6, Cd= | 0.005349
alpha (deg) | Cl | Cd | Cm | Cl/Cd
-12.5 | -1.0676 | 0.01007 | -0.0669 | -106.0179
-12 | -1.0089 | 0.00969 | -0.0654 | -104.1176
-11.5 | -0.9677 | 0.00945 | -0.0604 | -102.4021
-11 | -0.9215 | 0.00911 | -0.0566 | -101.1526
-10.5 | -0.8733 | 0.00876 | -0.0532 | -99.6918
-10 | -0.8235 | 0.00846 | -0.0502 | -97.3404
-9.5 | -0.772 | 0.00822 | -0.0475 | -93.9173
-9 | -0.7198 | 0.00802 | -0.0451 | -89.7506
-8.5 | -0.6675 | 0.00777 | -0.0428 | -85.9073
-8 | -0.6149 | 0.00757 | -0.0405 | -81.2285
-7.5 | -0.5612 | 0.00742 | -0.0386 | -75.6334
-7 | -0.5068 | 0.00728 | -0.0369 | -69.6154
-6.5 | -0.4532 | 0.00714 | -0.0351 | -63.4734
-6 | -0.3981 | 0.00702 | -0.0336 | -56.7094
-5.5 | -0.3432 | 0.00694 | -0.0322 | -49.4524
-5 | -0.2878 | 0.00684 | -0.0308 | -42.076
-4.5 | -0.2318 | 0.00676 | -0.0297 | -34.2899
-4 | -0.1759 | 0.00669 | -0.0286 | -26.293
-3.5 | -0.1191 | 0.0066 | -0.0277 | -18.0455
-3 | -0.0623 | 0.00654 | -0.0269 | -9.526
-2.5 | -0.0056 | 0.00648 | -0.026 | -0.8642
-2 | 0.0517 | 0.00642 | -0.0254 | 8.053
-1.5 | 0.1087 | 0.00639 | -0.0247 | 17.011
-1 | 0.1661 | 0.00635 | -0.0241 | 26.1575
-0.5 | 0.2232 | 0.00632 | -0.0234 | 35.3165
0 | 0.2802 | 0.00631 | -0.0228 | 44.4057
0.5 | 0.3377 | 0.00629 | -0.0223 | 53.6884
1 | 0.3938 | 0.0063 | -0.0215 | 62.5079
1.5 | 0.4498 | 0.0062 | -0.0207 | 72.5484
2 | 0.4927 | 0.00556 | -0.0175 | 88.6151
2.5 | 0.5454 | 0.00544 | -0.016 | 100.2574
3 | 0.5982 | 0.00535 | -0.0146 | 111.8131
3.5 | 0.6502 | 0.00532 | -0.013 | 122.218
4 | 0.7025 | 0.00526 | -0.0115 | 133.5551
4.5 | 0.7527 | 0.00528 | -0.0094 | 142.5568
5 | 0.8062 | 0.00534 | -0.0081 | 150.9738
5.5 | 0.8587 | 0.00549 | -0.0065 | 156.4117
6 | 0.9108 | 0.00559 | -0.0048 | 162.9338
7 | 1.0167 | 0.00592 | -0.0019 | 171.7399
7.5 | 1.0851 | 0.00625 | -0.0039 | 173.616
8 | 1.1602 | 0.00663 | -0.0073 | 174.9925
8.5 | 1.2298 | 0.00701 | -0.0095 | 175.4351
9 | 1.2962 | 0.00747 | -0.0111 | 173.5207
9.5 | 1.3534 | 0.00797 | -0.0107 | 169.8118
10 | 1.4036 | 0.00858 | -0.0089 | 163.5897
10.5 | 1.464 | 0.00918 | -0.0093 | 159.4771
11 | 1.5229 | 0.00991 | -0.0094 | 153.6731
11.5 | 1.5771 | 0.01079 | -0.0088 | 146.1631
12 | 1.6277 | 0.01166 | -0.0076 | 139.5969
12.5 | 1.6433 | 0.01245 | 0.0004 | 131.992
13 | 1.6646 | 0.01339 | 0.0069 | 124.3167
13.5 | 1.6904 | 0.0145 | 0.0119 | 116.5793
14 | 1.713 | 0.01594 | 0.0167 | 107.4655
14.5 | 1.7361 | 0.01758 | 0.0209 | 98.7543
15 | 1.7549 | 0.01969 | 0.0246 | 89.1265
15.5 | 1.7704 | 0.02228 | 0.0278 | 79.4614
16 | 1.7825 | 0.02545 | 0.0303 | 70.0393
16.5 | 1.7877 | 0.02957 | 0.032 | 60.4565
17 | 1.787 | 0.03461 | 0.0327 | 51.6325
17.5 | 1.7734 | 0.04132 | 0.0324 | 42.9187
18 | 1.7536 | 0.04909 | 0.0311 | 35.7221
18.5 | 1.7186 | 0.05886 | 0.0286 | 29.1981
19 | 1.6707 | 0.07039 | 0.025 | 23.7349
19.5 | 1.6138 | 0.08337 | 0.0204 | 19.3571
20 | 1.5609 | 0.0963 | 0.0152 | 16.2087

## 119. Re 12M Mach 0.50 (1)
BIGFOIL.COM POLAR EXPORT
NACA34014.5
NACA34014.5 |  |  |  | Cl Max: | 1.504 | at alpha= | 10 | deg
JavaFoil+Calcfoil stall+Eppler ext transition |  |  |  | L/D Max: | 125.74 | at alpha= | 5 | deg
Re: | 12000000 |  |  | Cd Min: | 0.00804 | at alpha= | 2.5 | deg
Mach: | 0.5 |  |  | Cl=0 at alpha= | -2.3643 | deg
|  |  |  | @ Cl=0.1, Cd= | 0.0092655
|  |  |  | @ Cl=0.4, Cd= | 0.0092557
|  |  |  | @ Cl=0.6, Cd= | 0.0083949
alpha (deg) | Cl | Cd | Cm | Cl/Cd
-20 | -0.969 | 0.14695 | -0.01 | -6.594
-19.5 | -0.937 | 0.1589 | -0.01 | -5.899
-19 | -0.913 | 0.14208 | -0.01 | -6.426
-18.5 | -0.888 | 0.13067 | -0.011 | -6.799
-18 | -0.857 | 0.13466 | -0.01 | -6.366
-17.5 | -0.833 | 0.12106 | -0.011 | -6.883
-17 | -0.81 | 0.1099 | -0.011 | -7.368
-16.5 | -0.778 | 0.11383 | -0.01 | -6.832
-16 | -0.752 | 0.10401 | -0.011 | -7.227
-15.5 | -0.73 | 0.09213 | -0.012 | -7.928
-15 | -0.696 | 0.10025 | -0.01 | -6.938
-14.5 | -0.67 | 0.09216 | -0.011 | -7.271
-14 | -0.649 | 0.08042 | -0.012 | -8.07
-13.5 | -0.614 | 0.08767 | -0.011 | -7.007
-13 | -0.59 | 0.07908 | -0.011 | -7.456
-12.5 | -0.567 | 0.06924 | -0.013 | -8.195
-12 | -0.533 | 0.07563 | -0.011 | -7.045
-11.5 | -0.509 | 0.06638 | -0.012 | -7.672
-11 | -0.478 | 0.06955 | -0.011 | -6.87
-10.5 | -0.453 | 0.06191 | -0.012 | -7.316
-10 | -0.423 | 0.06285 | -0.011 | -6.734
-9.5 | -0.398 | 0.05633 | -0.012 | -7.06
-9 | -0.368 | 0.05659 | -0.012 | -6.51
-8.5 | -0.341 | 0.05494 | -0.012 | -6.198
-8 | -0.313 | 0.05281 | -0.012 | -5.923
-7.5 | -0.445 | 0.04435 | -0.014 | -10.045
-7 | -0.541 | 0.00998 | -0.022 | -54.258
-6.5 | -0.511 | 0.00998 | -0.023 | -51.185
-6 | -0.466 | 0.01011 | -0.023 | -46.062
-5.5 | -0.412 | 0.00936 | -0.023 | -44.039
-5 | -0.353 | 0.00971 | -0.023 | -36.378
-4.5 | -0.29 | 0.00946 | -0.024 | -30.683
-4 | -0.225 | 0.00928 | -0.024 | -24.219
-3.5 | -0.157 | 0.00973 | -0.024 | -16.168
-3 | -0.089 | 0.0095 | -0.025 | -9.345
-2.5 | -0.019 | 0.00942 | -0.025 | -2.039
-2 | 0.051 | 0.0093 | -0.025 | 5.478
-1.5 | 0.122 | 0.00925 | -0.026 | 13.143
-1 | 0.192 | 0.00984 | -0.026 | 19.532
-0.5 | 0.263 | 0.00983 | -0.026 | 26.724
0 | 0.333 | 0.00983 | -0.027 | 33.846
0.5 | 0.403 | 0.00923 | -0.027 | 43.638
1 | 0.472 | 0.00926 | -0.027 | 51.005
1.5 | 0.542 | 0.00821 | -0.028 | 66.037
2 | 0.611 | 0.00843 | -0.028 | 72.518
2.5 | 0.68 | 0.00804 | -0.028 | 84.633
3 | 0.749 | 0.00854 | -0.029 | 87.677
3.5 | 0.817 | 0.00826 | -0.029 | 98.834
4 | 0.884 | 0.00852 | -0.029 | 103.763
4.5 | 0.951 | 0.00827 | -0.03 | 115.049
5 | 1.017 | 0.00809 | -0.03 | 125.74
5.5 | 1.082 | 0.00939 | -0.03 | 115.251
6 | 1.146 | 0.0098 | -0.031 | 116.894
6.5 | 1.208 | 0.01053 | -0.031 | 114.702
7 | 1.268 | 0.01107 | -0.031 | 114.484
7.5 | 1.325 | 0.01199 | -0.032 | 110.561
8 | 1.379 | 0.01287 | -0.032 | 107.156
8.5 | 1.427 | 0.01398 | -0.032 | 102.101
9 | 1.467 | 0.01554 | -0.032 | 94.39
9.5 | 1.494 | 0.01791 | -0.032 | 83.434
10 | 1.504 | 0.02162 | -0.032 | 69.589
10.5 | 1.495 | 0.02726 | -0.031 | 54.867
11 | 1.465 | 0.03452 | -0.031 | 42.445
11.5 | 1.401 | 0.04337 | -0.03 | 32.31
12 | 1.234 | 0.0552 | -0.03 | 22.365
12.5 | 0.89 | 0.0672 | -0.029 | 13.239
13 | 0.915 | 0.07216 | -0.029 | 12.683
13.5 | 0.944 | 0.07402 | -0.029 | 12.75
14 | 0.967 | 0.0818 | -0.029 | 11.82
14.5 | 0.983 | 0.09835 | -0.028 | 9.991
15 | 0.998 | 0.11796 | -0.027 | 8.46

## 120. Re 12M Mach 0.50 (2)
BIGFOIL.COM POLAR EXPORT
NACA34014.5
NACA34014.5 |  |  |  | Cl Max: | 1.7899 | at alpha= | 13 | deg
XFOIL ncrit=9 |  |  |  | L/D Max: | 174.47 | at alpha= | 8 | deg
Re: | 12000000 |  |  | Cd Min: | 0.13824 | at alpha= | 18 | deg
Mach: | 0.5 |  |  | Cl=0 at alpha= | -2.4698 | deg
|  |  |  | @ Cl=0.1, Cd= | 0.006618
|  |  |  | @ Cl=0.4, Cd= | 0.0065377
|  |  |  | @ Cl=0.6, Cd= | 0.0058298
alpha (deg) | Cl | Cd | Cm | Cl/Cd
-13.5 | -0.5019 | 0.10886 | -0.0479 | -4.6105
-13 | -0.5199 | 0.09995 | -0.0501 | -5.2016
-12.5 | -0.5187 | 0.08465 | -0.0689 | -6.1276
-12 | -0.5331 | 0.07121 | -0.0829 | -7.4863
-11.5 | -0.5229 | 0.05305 | -0.1108 | -9.8567
-11 | -0.5417 | 0.0415 | -0.1251 | -13.053
-10.5 | -0.5709 | 0.03547 | -0.1244 | -16.0953
-10 | -0.6116 | 0.03048 | -0.1166 | -20.0656
-9.5 | -0.6545 | 0.02644 | -0.1032 | -24.7542
-9 | -0.6899 | 0.02058 | -0.0913 | -33.5228
-8.5 | -0.7169 | 0.01375 | -0.0797 | -52.1382
-8 | -0.6944 | 0.01003 | -0.0704 | -69.2323
-7.5 | -0.642 | 0.00886 | -0.0633 | -72.4605
-7 | -0.582 | 0.00831 | -0.0576 | -70.0361
-6.5 | -0.5196 | 0.00797 | -0.0528 | -65.1945
-6 | -0.4565 | 0.00773 | -0.0485 | -59.0556
-5.5 | -0.3927 | 0.0075 | -0.0449 | -52.36
-5 | -0.329 | 0.00734 | -0.0416 | -44.8229
-4.5 | -0.2641 | 0.00719 | -0.0388 | -36.7316
-4 | -0.1993 | 0.00703 | -0.0363 | -28.3499
-3.5 | -0.1342 | 0.00691 | -0.0342 | -19.4211
-3 | -0.0693 | 0.00683 | -0.0322 | -10.1464
-2.5 | -0.0039 | 0.00671 | -0.0306 | -0.58122
-2 | 0.0606 | 0.00666 | -0.0289 | 9.0991
-1.5 | 0.1262 | 0.00659 | -0.0275 | 19.1502
-1 | 0.1906 | 0.00658 | -0.0261 | 28.9666
-0.5 | 0.256 | 0.00654 | -0.0249 | 39.1437
0 | 0.3205 | 0.00654 | -0.0235 | 49.0061
0.5 | 0.3854 | 0.00654 | -0.0223 | 58.9297
1 | 0.45 | 0.00653 | -0.021 | 68.9127
1.5 | 0.5133 | 0.00656 | -0.0195 | 78.247
2 | 0.5619 | 0.00591 | -0.0152 | 95.0761
2.5 | 0.6189 | 0.00579 | -0.0124 | 106.8912
3 | 0.6785 | 0.00571 | -0.0099 | 118.8266
3.5 | 0.7367 | 0.0057 | -0.007 | 129.2456
4 | 0.7947 | 0.00571 | -0.004 | 139.1769
4.5 | 0.8519 | 0.00573 | -0.0006 | 148.6736
5 | 0.9074 | 0.00585 | 0.0032 | 155.1111
5.5 | 0.9652 | 0.00598 | 0.0068 | 161.4047
6 | 1.015 | 0.00616 | 0.0121 | 164.7727
6.5 | 1.0827 | 0.00636 | 0.0141 | 170.2358
7 | 1.1877 | 0.00685 | 0.0088 | 173.3869
7.5 | 1.2829 | 0.00736 | 0.0059 | 174.3071
8 | 1.3661 | 0.00783 | 0.0058 | 174.47
8.5 | 1.4394 | 0.00839 | 0.0077 | 171.5614
9 | 1.5022 | 0.00901 | 0.0117 | 166.7259
9.5 | 1.5762 | 0.0098 | 0.0138 | 160.8367
10 | 1.6476 | 0.01074 | 0.0163 | 153.4078
10.5 | 1.7066 | 0.012 | 0.0205 | 142.2167
11 | 1.731 | 0.01345 | 0.0295 | 128.6989
11.5 | 1.7532 | 0.01539 | 0.0377 | 113.9181
12 | 1.7711 | 0.01811 | 0.0445 | 97.7968
12.5 | 1.7869 | 0.0216 | 0.0497 | 82.7269
13 | 1.7899 | 0.02648 | 0.0533 | 67.5944
13.5 | 1.7754 | 0.03317 | 0.0549 | 53.5243
14 | 1.7415 | 0.04181 | 0.0544 | 41.6527
14.5 | 1.6744 | 0.05331 | 0.0514 | 31.4087
15 | 1.5839 | 0.06705 | 0.0462 | 23.6227
15.5 | 1.5038 | 0.08059 | 0.0403 | 18.6599
16 | 1.4369 | 0.09375 | 0.0339 | 15.3269
16.5 | 1.3922 | 0.10545 | 0.0281 | 13.2025
17 | 1.3571 | 0.11657 | 0.0225 | 11.6419
17.5 | 1.3278 | 0.12755 | 0.0166 | 10.41
18 | 1.3041 | 0.13824 | 0.0105 | 9.4336

## 121. Re 14M Mach 0.00 (1)
BIGFOIL.COM POLAR EXPORT
NACA34014.5
NACA34014.5 |  |  |  | Cl Max: | 1.724 | at alpha= | 16 | deg
JavaFoil+Calcfoil stall+Eppler ext transition |  |  |  | L/D Max: | 147.335 | at alpha= | 8.5 | deg
Re: | 14000000 |  |  | Cd Min: | 0.0082 | at alpha= | 2.5 | deg
Mach: | 0 |  |  | Cl=0 at alpha= | -2.3607 | deg
|  |  |  | @ Cl=0.1, Cd= | 0.0092819
|  |  |  | @ Cl=0.4, Cd= | 0.0096518
|  |  |  | @ Cl=0.6, Cd= | 0.0082184
alpha (deg) | Cl | Cd | Cm | Cl/Cd
-18 | -0.857 | 0.12 | -0.009 | -7.145
-17.5 | -0.864 | 0.11377 | -0.009 | -7.598
-17 | -0.87 | 0.10757 | -0.01 | -8.084
-16.5 | -0.873 | 0.1012 | -0.01 | -8.631
-16 | -0.875 | 0.09511 | -0.01 | -9.202
-15.5 | -0.876 | 0.08865 | -0.01 | -9.876
-15 | -0.875 | 0.08116 | -0.011 | -10.786
-14.5 | -0.873 | 0.07395 | -0.011 | -11.808
-14 | -0.925 | 0.03725 | -0.014 | -24.822
-13.5 | -0.976 | 0.01646 | -0.016 | -59.256
-13 | -0.981 | 0.01269 | -0.016 | -77.312
-12.5 | -0.967 | 0.01159 | -0.017 | -83.465
-12 | -0.946 | 0.01092 | -0.017 | -86.638
-11.5 | -0.919 | 0.01045 | -0.017 | -87.987
-11 | -0.889 | 0.00896 | -0.018 | -99.211
-10.5 | -0.855 | 0.00913 | -0.018 | -93.632
-10 | -0.817 | 0.00933 | -0.018 | -87.565
-9.5 | -0.777 | 0.00962 | -0.018 | -80.741
-9 | -0.734 | 0.00938 | -0.018 | -78.297
-8.5 | -0.689 | 0.00983 | -0.019 | -70.043
-8 | -0.64 | 0.00966 | -0.019 | -66.309
-7.5 | -0.59 | 0.00955 | -0.019 | -61.799
-7 | -0.538 | 0.01007 | -0.019 | -53.412
-6.5 | -0.484 | 0.00984 | -0.02 | -49.24
-6 | -0.429 | 0.00969 | -0.02 | -44.286
-5.5 | -0.373 | 0.00946 | -0.02 | -39.399
-5 | -0.315 | 0.0093 | -0.02 | -33.913
-4.5 | -0.257 | 0.0092 | -0.021 | -27.924
-4 | -0.198 | 0.00972 | -0.021 | -20.329
-3.5 | -0.138 | 0.00953 | -0.021 | -14.463
-3 | -0.077 | 0.00944 | -0.021 | -8.208
-2.5 | -0.017 | 0.00931 | -0.022 | -1.797
-2 | 0.044 | 0.0093 | -0.022 | 4.763
-1.5 | 0.106 | 0.00928 | -0.022 | 11.373
-1 | 0.167 | 0.00915 | -0.022 | 18.244
-0.5 | 0.228 | 0.00917 | -0.023 | 24.851
0 | 0.289 | 0.00965 | -0.023 | 29.946
0.5 | 0.35 | 0.00966 | -0.023 | 36.221
1 | 0.411 | 0.00965 | -0.024 | 42.567
1.5 | 0.471 | 0.00863 | -0.024 | 54.619
2 | 0.532 | 0.00877 | -0.024 | 60.674
2.5 | 0.592 | 0.0082 | -0.025 | 72.238
3 | 0.653 | 0.00834 | -0.025 | 78.223
3.5 | 0.713 | 0.00844 | -0.025 | 84.41
4 | 0.772 | 0.00861 | -0.025 | 89.686
4.5 | 0.832 | 0.00919 | -0.026 | 90.497
5 | 0.891 | 0.00871 | -0.026 | 102.333
5.5 | 0.95 | 0.00889 | -0.026 | 106.817
6 | 1.008 | 0.00956 | -0.027 | 105.478
6.5 | 1.066 | 0.00921 | -0.027 | 115.723
7 | 1.124 | 0.0095 | -0.027 | 118.215
7.5 | 1.18 | 0.00917 | -0.028 | 128.672
8 | 1.236 | 0.00894 | -0.028 | 138.205
8.5 | 1.291 | 0.00876 | -0.028 | 147.335
9 | 1.344 | 0.01008 | -0.028 | 133.331
9.5 | 1.395 | 0.01055 | -0.029 | 132.251
10 | 1.444 | 0.01112 | -0.029 | 129.813
10.5 | 1.489 | 0.01182 | -0.029 | 126.009
11 | 1.531 | 0.01267 | -0.029 | 120.799
11.5 | 1.568 | 0.0137 | -0.03 | 114.48
12 | 1.602 | 0.01485 | -0.03 | 107.879
12.5 | 1.632 | 0.0162 | -0.03 | 100.75
13 | 1.657 | 0.01776 | -0.03 | 93.31
13.5 | 1.678 | 0.01965 | -0.03 | 85.397
14 | 1.695 | 0.02183 | -0.03 | 77.668
14.5 | 1.709 | 0.02432 | -0.03 | 70.274
15 | 1.718 | 0.02724 | -0.03 | 63.076
15.5 | 1.723 | 0.03049 | -0.03 | 56.494
16 | 1.724 | 0.0341 | -0.03 | 50.546
16.5 | 1.721 | 0.03806 | -0.03 | 45.22
17 | 1.716 | 0.04235 | -0.03 | 40.516
17.5 | 1.707 | 0.04702 | -0.03 | 36.313
18 | 1.696 | 0.05191 | -0.03 | 32.673
18.5 | 1.682 | 0.05716 | -0.03 | 29.429
19 | 1.665 | 0.06272 | -0.03 | 26.555
19.5 | 1.644 | 0.06848 | -0.03 | 24.003
20 | 1.62 | 0.07436 | -0.031 | 21.785

## 122. Re 14M Mach 0.00 (2)
BIGFOIL.COM POLAR EXPORT
NACA34014.5
NACA34014.5 |  |  |  | Cl Max: | 1.8479 | at alpha= | 18.5 | deg
XFOIL ncrit=9 |  |  |  | L/D Max: | 176.717 | at alpha= | 8.5 | deg
Re: | 14000000 |  |  | Cd Min: | 0.04864 | at alpha= | 20 | deg
Mach: | 0 |  |  | Cl=0 at alpha= | -2.4439 | deg
|  |  |  | @ Cl=0.1, Cd= | 0.0062015
|  |  |  | @ Cl=0.4, Cd= | 0.0060801
|  |  |  | @ Cl=0.6, Cd= | 0.0052258
alpha (deg) | Cl | Cd | Cm | Cl/Cd
-20 | -1.7255 | 0.01902 | -0.0673 | -90.7203
-19.5 | -1.7009 | 0.01778 | -0.0637 | -95.6637
-19 | -1.6733 | 0.01678 | -0.0601 | -99.7199
-18.5 | -1.6447 | 0.01596 | -0.0561 | -103.0514
-18 | -1.6201 | 0.01526 | -0.0511 | -106.1664
-17.5 | -1.6002 | 0.0147 | -0.0447 | -108.8571
-17 | -1.5505 | 0.01404 | -0.0441 | -110.4345
-16.5 | -1.4975 | 0.01335 | -0.0441 | -112.1723
-16 | -1.4423 | 0.01272 | -0.0444 | -113.3884
-15.5 | -1.3875 | 0.01203 | -0.0446 | -115.3367
-15 | -1.3328 | 0.01139 | -0.0448 | -117.0149
-14.5 | -1.2896 | 0.01081 | -0.0423 | -119.2969
-14 | -1.2292 | 0.01025 | -0.0435 | -119.922
-13.5 | -1.1623 | 0.00973 | -0.046 | -119.4553
-13 | -1.0754 | 0.00918 | -0.0528 | -117.146
-12.5 | -1.0176 | 0.00893 | -0.0532 | -113.953
-12 | -0.9802 | 0.00877 | -0.0492 | -111.7674
-11.5 | -0.9362 | 0.00851 | -0.0465 | -110.0118
-11 | -0.8903 | 0.00824 | -0.0443 | -108.0461
-10.5 | -0.8429 | 0.00805 | -0.0423 | -104.7081
-10 | -0.7937 | 0.00786 | -0.0406 | -100.9796
-9.5 | -0.7444 | 0.00772 | -0.039 | -96.4249
-9 | -0.6946 | 0.0075 | -0.0374 | -92.6133
-8.5 | -0.6444 | 0.00731 | -0.0359 | -88.1532
-8 | -0.5934 | 0.00719 | -0.0346 | -82.5313
-7.5 | -0.5415 | 0.00708 | -0.0334 | -76.4831
-7 | -0.4899 | 0.00694 | -0.0322 | -70.5908
-6.5 | -0.4378 | 0.00684 | -0.031 | -64.0058
-6 | -0.3849 | 0.00677 | -0.0301 | -56.8538
-5.5 | -0.3322 | 0.00668 | -0.029 | -49.7305
-5 | -0.2786 | 0.00661 | -0.0282 | -42.1483
-4.5 | -0.2248 | 0.00654 | -0.0274 | -34.3731
-4 | -0.1706 | 0.00648 | -0.0267 | -26.3272
-3.5 | -0.116 | 0.00639 | -0.026 | -18.1534
-3 | -0.061 | 0.00634 | -0.0255 | -9.6215
-2.5 | -0.0062 | 0.00629 | -0.0249 | -0.98569
-2 | 0.0491 | 0.00622 | -0.0244 | 7.8939
-1.5 | 0.104 | 0.0062 | -0.0239 | 16.7742
-1 | 0.1596 | 0.00616 | -0.0235 | 25.9091
-0.5 | 0.2146 | 0.00615 | -0.023 | 34.8943
0 | 0.2698 | 0.00612 | -0.0225 | 44.085
0.5 | 0.3251 | 0.00611 | -0.0221 | 53.2079
1 | 0.3796 | 0.00611 | -0.0216 | 62.1277
1.5 | 0.4341 | 0.00603 | -0.021 | 71.99
2 | 0.4775 | 0.00548 | -0.0184 | 87.135
2.5 | 0.5283 | 0.00532 | -0.0172 | 99.3045
3 | 0.5797 | 0.00525 | -0.0161 | 110.419
3.5 | 0.6301 | 0.00519 | -0.0148 | 121.4066
4 | 0.6812 | 0.00512 | -0.0137 | 133.0469
4.5 | 0.7297 | 0.00513 | -0.012 | 142.2417
5 | 0.7818 | 0.00516 | -0.011 | 151.5116
5.5 | 0.8324 | 0.0053 | -0.0099 | 157.0566
6 | 0.8841 | 0.00539 | -0.0089 | 164.026
6.5 | 0.9326 | 0.00555 | -0.0073 | 168.036
7 | 0.9827 | 0.00568 | -0.0061 | 173.0106
7.5 | 1.0326 | 0.00588 | -0.0049 | 175.6122
8 | 1.095 | 0.00621 | -0.0067 | 176.3285
8.5 | 1.1628 | 0.00658 | -0.0097 | 176.7173
9 | 1.2308 | 0.00701 | -0.0129 | 175.5777
9.5 | 1.2924 | 0.00744 | -0.0147 | 173.7097
10 | 1.3446 | 0.00792 | -0.0145 | 169.7727
10.5 | 1.3922 | 0.00845 | -0.0133 | 164.7574
11 | 1.4476 | 0.00903 | -0.014 | 160.3101
11.5 | 1.5014 | 0.00969 | -0.0145 | 154.9432
12 | 1.5538 | 0.01044 | -0.0149 | 148.8314
12.5 | 1.6056 | 0.0112 | -0.0152 | 143.3571
13 | 1.6507 | 0.01192 | -0.0142 | 138.4815
13.5 | 1.6652 | 0.01249 | -0.0068 | 133.3227
14 | 1.6863 | 0.01327 | -0.0013 | 127.0761
14.5 | 1.7129 | 0.01415 | 0.0026 | 121.053
15 | 1.7386 | 0.01519 | 0.0063 | 114.4569
15.5 | 1.7622 | 0.01642 | 0.0098 | 107.3203
16 | 1.7862 | 0.01776 | 0.0129 | 100.5743
16.5 | 1.8047 | 0.01956 | 0.0159 | 92.2648
17 | 1.8234 | 0.02153 | 0.0184 | 84.6911
17.5 | 1.834 | 0.02427 | 0.0208 | 75.5665
18 | 1.8471 | 0.02714 | 0.0223 | 68.0582
18.5 | 1.8479 | 0.03132 | 0.0235 | 59.0006
19 | 1.8474 | 0.03606 | 0.0239 | 51.2313
19.5 | 1.8425 | 0.04156 | 0.0235 | 44.3335
20 | 1.8264 | 0.04864 | 0.0224 | 37.5493

## 123. Re 14M Mach 0.10 (1)
BIGFOIL.COM POLAR EXPORT
NACA34014.5
NACA34014.5 |  |  |  | Cl Max: | 1.713 | at alpha= | 15.5 | deg
JavaFoil+Calcfoil stall+Eppler ext transition |  |  |  | L/D Max: | 146.524 | at alpha= | 8.5 | deg
Re: | 14000000 |  |  | Cd Min: | 0.0081 | at alpha= | 1.5 | deg
Mach: | 0.1 |  |  | Cl=0 at alpha= | -2.3629 | deg
|  |  |  | @ Cl=0.1, Cd= | 0.0092539
|  |  |  | @ Cl=0.4, Cd= | 0.0097221
|  |  |  | @ Cl=0.6, Cd= | 0.0082207
alpha (deg) | Cl | Cd | Cm | Cl/Cd
-18 | -0.823 | 0.1227 | -0.009 | -6.704
-17.5 | -0.832 | 0.11634 | -0.009 | -7.156
-17 | -0.841 | 0.10979 | -0.009 | -7.658
-16.5 | -0.847 | 0.10338 | -0.01 | -8.197
-16 | -0.852 | 0.09762 | -0.01 | -8.724
-15.5 | -0.854 | 0.09134 | -0.01 | -9.352
-15 | -0.855 | 0.08487 | -0.011 | -10.074
-14.5 | -0.854 | 0.07844 | -0.011 | -10.883
-14 | -0.851 | 0.07063 | -0.011 | -12.047
-13.5 | -0.923 | 0.02723 | -0.015 | -33.905
-13 | -0.963 | 0.01385 | -0.016 | -69.515
-12.5 | -0.957 | 0.01198 | -0.017 | -79.889
-12 | -0.939 | 0.01116 | -0.017 | -84.151
-11.5 | -0.915 | 0.01058 | -0.017 | -86.474
-11 | -0.886 | 0.00905 | -0.018 | -97.95
-10.5 | -0.853 | 0.00922 | -0.018 | -92.554
-10 | -0.817 | 0.00944 | -0.018 | -86.572
-9.5 | -0.777 | 0.00975 | -0.018 | -79.739
-9 | -0.735 | 0.00947 | -0.018 | -77.605
-8.5 | -0.69 | 0.0099 | -0.019 | -69.693
-8 | -0.642 | 0.00972 | -0.019 | -66.066
-7.5 | -0.592 | 0.00955 | -0.019 | -61.99
-7 | -0.54 | 0.00938 | -0.019 | -57.571
-6.5 | -0.486 | 0.00989 | -0.02 | -49.145
-6 | -0.431 | 0.00973 | -0.02 | -44.269
-5.5 | -0.374 | 0.00949 | -0.02 | -39.433
-5 | -0.317 | 0.00933 | -0.02 | -33.943
-4.5 | -0.258 | 0.00921 | -0.021 | -28.006
-4 | -0.199 | 0.00975 | -0.021 | -20.355
-3.5 | -0.138 | 0.00961 | -0.021 | -14.409
-3 | -0.078 | 0.00948 | -0.021 | -8.213
-2.5 | -0.017 | 0.00938 | -0.022 | -1.792
-2 | 0.045 | 0.00929 | -0.022 | 4.792
-1.5 | 0.106 | 0.00925 | -0.022 | 11.46
-1 | 0.168 | 0.00919 | -0.023 | 18.248
-0.5 | 0.229 | 0.00917 | -0.023 | 24.996
0 | 0.29 | 0.0092 | -0.023 | 31.56
0.5 | 0.352 | 0.00973 | -0.023 | 36.152
1 | 0.413 | 0.00972 | -0.024 | 42.471
1.5 | 0.474 | 0.0081 | -0.024 | 58.493
2 | 0.535 | 0.0088 | -0.024 | 60.772
2.5 | 0.595 | 0.00821 | -0.025 | 72.5
3 | 0.656 | 0.00834 | -0.025 | 78.598
3.5 | 0.716 | 0.0085 | -0.025 | 84.182
4 | 0.776 | 0.00862 | -0.026 | 90.052
4.5 | 0.836 | 0.0092 | -0.026 | 90.82
5 | 0.895 | 0.00875 | -0.026 | 102.365
5.5 | 0.954 | 0.00894 | -0.026 | 106.761
6 | 1.013 | 0.00904 | -0.027 | 112.059
6.5 | 1.071 | 0.00928 | -0.027 | 115.386
7 | 1.129 | 0.00904 | -0.027 | 124.906
7.5 | 1.186 | 0.00924 | -0.028 | 128.364
8 | 1.242 | 0.00903 | -0.028 | 137.554
8.5 | 1.297 | 0.00885 | -0.028 | 146.524
9 | 1.35 | 0.01018 | -0.029 | 132.57
9.5 | 1.401 | 0.01067 | -0.029 | 131.321
10 | 1.449 | 0.01127 | -0.029 | 128.59
10.5 | 1.494 | 0.01199 | -0.029 | 124.558
11 | 1.535 | 0.01288 | -0.03 | 119.153
11.5 | 1.572 | 0.01398 | -0.03 | 112.449
12 | 1.605 | 0.01519 | -0.03 | 105.666
12.5 | 1.633 | 0.01665 | -0.03 | 98.111
13 | 1.657 | 0.01831 | -0.03 | 90.52
13.5 | 1.676 | 0.02032 | -0.03 | 82.493
14 | 1.692 | 0.02268 | -0.03 | 74.586
14.5 | 1.703 | 0.02536 | -0.03 | 67.178
15 | 1.711 | 0.02841 | -0.03 | 60.213
15.5 | 1.713 | 0.03189 | -0.03 | 53.722
16 | 1.711 | 0.03571 | -0.03 | 47.926
16.5 | 1.707 | 0.0399 | -0.03 | 42.772
17 | 1.698 | 0.04441 | -0.03 | 38.242
17.5 | 1.687 | 0.04929 | -0.03 | 34.222
18 | 1.672 | 0.05443 | -0.03 | 30.726
18.5 | 1.655 | 0.06006 | -0.03 | 27.553
19 | 1.635 | 0.06574 | -0.03 | 24.865
19.5 | 1.609 | 0.07174 | -0.03 | 22.429
20 | 1.581 | 0.07808 | -0.03 | 20.249

## 124. Re 14M Mach 0.10 (2)
BIGFOIL.COM POLAR EXPORT
NACA34014.5
NACA34014.5 |  |  |  | Cl Max: | 1.8419 | at alpha= | 18 | deg
XFOIL ncrit=9 |  |  |  | L/D Max: | 176.994 | at alpha= | 8.5 | deg
Re: | 14000000 |  |  | Cd Min: | 0.05419 | at alpha= | 20 | deg
Mach: | 0.1 |  |  | Cl=0 at alpha= | -2.4443 | deg
|  |  |  | @ Cl=0.1, Cd= | 0.0062117
|  |  |  | @ Cl=0.4, Cd= | 0.0060869
|  |  |  | @ Cl=0.6, Cd= | 0.0052399
alpha (deg) | Cl | Cd | Cm | Cl/Cd
-20 | -1.7261 | 0.02059 | -0.0739 | -83.832
-19.5 | -1.7046 | 0.01904 | -0.0701 | -89.5273
-19 | -1.68 | 0.01773 | -0.0662 | -94.7547
-18.5 | -1.6522 | 0.01672 | -0.0621 | -98.8158
-18 | -1.6267 | 0.01586 | -0.0571 | -102.5662
-17.5 | -1.6034 | 0.01517 | -0.0512 | -105.6955
-17 | -1.565 | 0.01451 | -0.048 | -107.8567
-16.5 | -1.5134 | 0.01378 | -0.0474 | -109.8258
-16 | -1.4576 | 0.01309 | -0.0474 | -111.3522
-15.5 | -1.4007 | 0.01244 | -0.0476 | -112.5965
-15 | -1.3449 | 0.01174 | -0.0476 | -114.5571
-14.5 | -1.3013 | 0.01113 | -0.0449 | -116.9182
-14 | -1.2414 | 0.0105 | -0.0456 | -118.2286
-13.5 | -1.1742 | 0.00992 | -0.0478 | -118.3669
-13 | -1.0869 | 0.00933 | -0.0543 | -116.4952
-12.5 | -1.0244 | 0.00903 | -0.0554 | -113.4441
-12 | -0.9864 | 0.0089 | -0.0511 | -110.8315
-11.5 | -0.9423 | 0.00863 | -0.0483 | -109.1889
-11 | -0.8962 | 0.00834 | -0.0458 | -107.458
-10.5 | -0.8488 | 0.00812 | -0.0436 | -104.532
-10 | -0.7992 | 0.00791 | -0.0418 | -101.0367
-9.5 | -0.7496 | 0.00777 | -0.04 | -96.4736
-9 | -0.6991 | 0.00757 | -0.0384 | -92.3514
-8.5 | -0.6486 | 0.00735 | -0.0368 | -88.2449
-8 | -0.5973 | 0.00722 | -0.0353 | -82.7285
-7.5 | -0.545 | 0.00711 | -0.0341 | -76.6526
-7 | -0.4929 | 0.00697 | -0.0328 | -70.7174
-6.5 | -0.4406 | 0.00687 | -0.0315 | -64.1339
-6 | -0.3872 | 0.00679 | -0.0305 | -57.025
-5.5 | -0.3343 | 0.0067 | -0.0294 | -49.8955
-5 | -0.2803 | 0.00663 | -0.0285 | -42.2775
-4.5 | -0.226 | 0.00655 | -0.0277 | -34.5038
-4 | -0.1716 | 0.00649 | -0.0269 | -26.4407
-3.5 | -0.1166 | 0.00641 | -0.0263 | -18.1903
-3 | -0.0612 | 0.00635 | -0.0257 | -9.6378
-2.5 | -0.0062 | 0.0063 | -0.025 | -0.98413
-2 | 0.0495 | 0.00623 | -0.0246 | 7.9454
-1.5 | 0.1047 | 0.00621 | -0.024 | 16.8599
-1 | 0.1606 | 0.00616 | -0.0236 | 26.0714
-0.5 | 0.2159 | 0.00616 | -0.023 | 35.0487
0 | 0.2715 | 0.00613 | -0.0226 | 44.2904
0.5 | 0.3271 | 0.00612 | -0.0222 | 53.4477
1 | 0.3819 | 0.00611 | -0.0216 | 62.5041
1.5 | 0.4368 | 0.00604 | -0.0211 | 72.3179
2 | 0.4803 | 0.0055 | -0.0184 | 87.3273
2.5 | 0.5314 | 0.00533 | -0.0171 | 99.6998
3 | 0.583 | 0.00526 | -0.016 | 110.8365
3.5 | 0.6338 | 0.0052 | -0.0147 | 121.8846
4 | 0.6852 | 0.00514 | -0.0135 | 133.3074
4.5 | 0.734 | 0.00515 | -0.0118 | 142.5243
5 | 0.7863 | 0.00518 | -0.0108 | 151.7954
5.5 | 0.8372 | 0.00532 | -0.0095 | 157.3684
6 | 0.8891 | 0.00541 | -0.0085 | 164.3438
6.5 | 0.9379 | 0.00557 | -0.0069 | 168.3842
7 | 0.9881 | 0.00571 | -0.0055 | 173.0473
7.5 | 1.0388 | 0.00591 | -0.0044 | 175.7699
8 | 1.1029 | 0.00624 | -0.0064 | 176.7468
8.5 | 1.1717 | 0.00662 | -0.0094 | 176.994
9 | 1.24 | 0.00706 | -0.0125 | 175.6374
9.5 | 1.3019 | 0.0075 | -0.0141 | 173.5867
10 | 1.3537 | 0.00799 | -0.0136 | 169.4243
10.5 | 1.4024 | 0.00853 | -0.0126 | 164.408
11 | 1.458 | 0.00914 | -0.0132 | 159.5186
11.5 | 1.5125 | 0.00981 | -0.0136 | 154.1794
12 | 1.5651 | 0.01062 | -0.0138 | 147.3729
12.5 | 1.6166 | 0.01136 | -0.0138 | 142.3063
13 | 1.6499 | 0.01205 | -0.0102 | 136.9212
13.5 | 1.6692 | 0.01269 | -0.0038 | 131.5366
14 | 1.692 | 0.01356 | 0.0014 | 124.7788
14.5 | 1.7183 | 0.01452 | 0.0054 | 118.3402
15 | 1.7442 | 0.01563 | 0.0091 | 111.5931
15.5 | 1.7663 | 0.01703 | 0.0127 | 103.717
16 | 1.7892 | 0.01854 | 0.0158 | 96.5049
16.5 | 1.8072 | 0.02051 | 0.0188 | 88.1131
17 | 1.8235 | 0.02282 | 0.0212 | 79.908
17.5 | 1.8325 | 0.02591 | 0.0233 | 70.7256
18 | 1.8419 | 0.02931 | 0.0246 | 62.842
18.5 | 1.839 | 0.03417 | 0.0254 | 53.8191
19 | 1.8357 | 0.03945 | 0.0253 | 46.5323
19.5 | 1.8231 | 0.04609 | 0.0245 | 39.5552
20 | 1.8004 | 0.05419 | 0.0227 | 33.2238

## 125. Re 14M Mach 0.25 (1)
BIGFOIL.COM POLAR EXPORT
NACA34014.5
NACA34014.5 |  |  |  | Cl Max: | 1.659 | at alpha= | 14 | deg
JavaFoil+Calcfoil stall+Eppler ext transition |  |  |  | L/D Max: | 132.565 | at alpha= | 7.5 | deg
Re: | 14000000 |  |  | Cd Min: | 0.00828 | at alpha= | 1.5 | deg
Mach: | 0.25 |  |  | Cl=0 at alpha= | -2.3651 | deg
|  |  |  | @ Cl=0.1, Cd= | 0.00946
|  |  |  | @ Cl=0.4, Cd= | 0.0093614
|  |  |  | @ Cl=0.6, Cd= | 0.0084469
alpha (deg) | Cl | Cd | Cm | Cl/Cd
-16.5 | -0.626 | 0.11903 | -0.009 | -5.259
-16 | -0.656 | 0.11146 | -0.009 | -5.889
-15.5 | -0.683 | 0.10432 | -0.009 | -6.548
-15 | -0.706 | 0.09794 | -0.01 | -7.204
-14.5 | -0.724 | 0.09153 | -0.01 | -7.909
-14 | -0.736 | 0.0851 | -0.01 | -8.649
-13.5 | -0.744 | 0.07871 | -0.011 | -9.455
-13 | -0.748 | 0.07326 | -0.011 | -10.206
-12.5 | -0.749 | 0.06643 | -0.012 | -11.272
-12 | -0.75 | 0.05757 | -0.012 | -13.026
-11.5 | -0.859 | 0.0132 | -0.017 | -65.108
-11 | -0.856 | 0.01117 | -0.018 | -76.683
-10.5 | -0.835 | 0.01054 | -0.018 | -79.253
-10 | -0.807 | 0.00949 | -0.019 | -85.105
-9.5 | -0.774 | 0.00963 | -0.019 | -80.336
-9 | -0.736 | 0.00988 | -0.019 | -74.514
-8.5 | -0.695 | 0.00964 | -0.019 | -72.098
-8 | -0.649 | 0.01007 | -0.019 | -64.465
-7.5 | -0.6 | 0.00996 | -0.02 | -60.303
-7 | -0.549 | 0.00967 | -0.02 | -56.782
-6.5 | -0.496 | 0.00954 | -0.02 | -51.932
-6 | -0.44 | 0.01003 | -0.02 | -43.85
-5.5 | -0.383 | 0.00977 | -0.021 | -39.192
-5 | -0.324 | 0.00957 | -0.021 | -33.873
-4.5 | -0.264 | 0.00937 | -0.021 | -28.219
-4 | -0.204 | 0.00923 | -0.022 | -22.068
-3.5 | -0.142 | 0.00918 | -0.022 | -15.48
-3 | -0.08 | 0.00966 | -0.022 | -8.272
-2.5 | -0.017 | 0.00958 | -0.022 | -1.802
-2 | 0.046 | 0.00946 | -0.023 | 4.831
-1.5 | 0.109 | 0.00946 | -0.023 | 11.519
-1 | 0.172 | 0.00938 | -0.023 | 18.356
-0.5 | 0.235 | 0.0094 | -0.024 | 25.042
0 | 0.298 | 0.00929 | -0.024 | 32.093
0.5 | 0.361 | 0.00938 | -0.024 | 38.515
1 | 0.424 | 0.00935 | -0.024 | 45.314
1.5 | 0.487 | 0.00828 | -0.025 | 58.745
2 | 0.549 | 0.00834 | -0.025 | 65.793
2.5 | 0.611 | 0.00847 | -0.025 | 72.181
3 | 0.673 | 0.0086 | -0.026 | 78.283
3.5 | 0.735 | 0.00871 | -0.026 | 84.408
4 | 0.796 | 0.00833 | -0.026 | 95.587
4.5 | 0.858 | 0.0085 | -0.027 | 100.882
5 | 0.918 | 0.0091 | -0.027 | 100.946
5.5 | 0.979 | 0.0087 | -0.027 | 112.451
6 | 1.039 | 0.00901 | -0.028 | 115.275
6.5 | 1.098 | 0.00909 | -0.028 | 120.798
7 | 1.157 | 0.00892 | -0.028 | 129.706
7.5 | 1.214 | 0.00916 | -0.028 | 132.565
8 | 1.271 | 0.00992 | -0.029 | 128.062
8.5 | 1.326 | 0.01031 | -0.029 | 128.57
9 | 1.379 | 0.01079 | -0.029 | 127.769
9.5 | 1.429 | 0.01139 | -0.03 | 125.431
10 | 1.475 | 0.01215 | -0.03 | 121.434
10.5 | 1.517 | 0.01311 | -0.03 | 115.761
11 | 1.554 | 0.0143 | -0.03 | 108.658
11.5 | 1.585 | 0.01575 | -0.03 | 100.673
12 | 1.611 | 0.01754 | -0.03 | 91.868
12.5 | 1.632 | 0.01961 | -0.03 | 83.216
13 | 1.646 | 0.02213 | -0.03 | 74.389
13.5 | 1.655 | 0.02502 | -0.031 | 66.166
14 | 1.659 | 0.02841 | -0.03 | 58.405
14.5 | 1.658 | 0.03228 | -0.03 | 51.364
15 | 1.651 | 0.03658 | -0.03 | 45.137
15.5 | 1.637 | 0.04134 | -0.03 | 39.592
16 | 1.617 | 0.04644 | -0.03 | 34.824
16.5 | 1.592 | 0.05205 | -0.03 | 30.585
17 | 1.561 | 0.05802 | -0.03 | 26.912
17.5 | 1.525 | 0.06447 | -0.03 | 23.66
18 | 1.484 | 0.07144 | -0.03 | 20.771
18.5 | 1.438 | 0.0787 | -0.03 | 18.267
19 | 1.387 | 0.08609 | -0.03 | 16.105

## 126. Re 14M Mach 0.25 (2)
BIGFOIL.COM POLAR EXPORT
NACA34014.5
NACA34014.5 |  |  |  | Cl Max: | 1.8041 | at alpha= | 16.5 | deg
XFOIL ncrit=9 |  |  |  | L/D Max: | 178.538 | at alpha= | 8 | deg
Re: | 14000000 |  |  | Cd Min: | 0.092 | at alpha= | 20 | deg
Mach: | 0.25 |  |  | Cl=0 at alpha= | -2.4479 | deg
|  |  |  | @ Cl=0.1, Cd= | 0.006263
|  |  |  | @ Cl=0.4, Cd= | 0.0061472
|  |  |  | @ Cl=0.6, Cd= | 0.0053411
alpha (deg) | Cl | Cd | Cm | Cl/Cd
-12.5 | -1.0607 | 0.00976 | -0.0686 | -108.6783
-12 | -1.0241 | 0.00954 | -0.0626 | -107.348
-11.5 | -0.978 | 0.00924 | -0.0586 | -105.8442
-11 | -0.9288 | 0.00895 | -0.0553 | -103.7765
-10.5 | -0.8798 | 0.00864 | -0.0521 | -101.8287
-10 | -0.8294 | 0.00831 | -0.0492 | -99.8075
-9.5 | -0.7781 | 0.00807 | -0.0465 | -96.4188
-9 | -0.7252 | 0.00786 | -0.0442 | -92.2646
-8.5 | -0.6714 | 0.00765 | -0.0421 | -87.7647
-8 | -0.6189 | 0.00745 | -0.0399 | -83.0738
-7.5 | -0.5647 | 0.00727 | -0.038 | -77.6754
-7 | -0.51 | 0.00715 | -0.0363 | -71.3287
-6.5 | -0.4559 | 0.00702 | -0.0346 | -64.943
-6 | -0.4007 | 0.00689 | -0.0331 | -58.1567
-5.5 | -0.3452 | 0.00682 | -0.0318 | -50.6158
-5 | -0.2895 | 0.0067 | -0.0305 | -43.209
-4.5 | -0.2332 | 0.00663 | -0.0295 | -35.1735
-4 | -0.1769 | 0.00654 | -0.0284 | -27.0489
-3.5 | -0.1201 | 0.00648 | -0.0275 | -18.534
-3 | -0.063 | 0.0064 | -0.0268 | -9.8438
-2.5 | -0.006 | 0.00634 | -0.026 | -0.94637
-2 | 0.0516 | 0.00628 | -0.0254 | 8.2166
-1.5 | 0.1086 | 0.00626 | -0.0247 | 17.3482
-1 | 0.1664 | 0.00621 | -0.0241 | 26.7955
-0.5 | 0.2232 | 0.00621 | -0.0234 | 35.942
0 | 0.2808 | 0.00616 | -0.0229 | 45.5844
0.5 | 0.3377 | 0.00617 | -0.0223 | 54.7326
1 | 0.3948 | 0.00615 | -0.0217 | 64.1951
1.5 | 0.4514 | 0.00612 | -0.021 | 73.7582
2 | 0.4961 | 0.00557 | -0.0181 | 89.0664
2.5 | 0.5486 | 0.00539 | -0.0167 | 101.7811
3 | 0.6012 | 0.00534 | -0.0152 | 112.5843
3.5 | 0.6542 | 0.00526 | -0.0138 | 124.3726
4 | 0.7065 | 0.00525 | -0.0123 | 134.5714
4.5 | 0.7578 | 0.00522 | -0.0105 | 145.1724
5 | 0.8108 | 0.00528 | -0.009 | 153.5606
5.5 | 0.8638 | 0.00541 | -0.0076 | 159.6673
6 | 0.9163 | 0.00553 | -0.006 | 165.6962
6.5 | 0.9674 | 0.00568 | -0.0041 | 170.3169
7 | 1.0176 | 0.00585 | -0.002 | 173.9487
7.5 | 1.074 | 0.00605 | -0.0013 | 177.5207
8 | 1.148 | 0.00643 | -0.0045 | 178.5381
8.5 | 1.2211 | 0.00686 | -0.0076 | 178.0029
9 | 1.2913 | 0.00732 | -0.01 | 176.4071
9.5 | 1.354 | 0.00781 | -0.0107 | 173.3675
10 | 1.4006 | 0.00837 | -0.0081 | 167.3357
10.5 | 1.459 | 0.00904 | -0.0081 | 161.3938
11 | 1.5177 | 0.00975 | -0.0082 | 155.6615
11.5 | 1.5717 | 0.01061 | -0.0076 | 148.1338
12 | 1.6233 | 0.01141 | -0.0065 | 142.2699
12.5 | 1.6524 | 0.01223 | -0.0011 | 135.1104
13 | 1.6708 | 0.0132 | 0.0059 | 126.5758
13.5 | 1.6965 | 0.01425 | 0.0111 | 119.0526
14 | 1.7208 | 0.01558 | 0.0159 | 110.4493
14.5 | 1.7436 | 0.0172 | 0.0202 | 101.3721
15 | 1.7649 | 0.01911 | 0.0239 | 92.3548
15.5 | 1.7843 | 0.02138 | 0.0271 | 83.4565
16 | 1.7954 | 0.02452 | 0.0298 | 73.2219
16.5 | 1.8041 | 0.02825 | 0.0317 | 63.8619
17 | 1.8031 | 0.03318 | 0.0327 | 54.343
17.5 | 1.7983 | 0.03894 | 0.0328 | 46.1813
18 | 1.7768 | 0.04673 | 0.0317 | 38.0227
18.5 | 1.7417 | 0.05636 | 0.0294 | 30.9031
19 | 1.698 | 0.06727 | 0.0262 | 25.2416
19.5 | 1.6446 | 0.07971 | 0.0219 | 20.6323
20 | 1.5957 | 0.092 | 0.0171 | 17.3446

## 127. Re 14M Mach 0.50 (1)
BIGFOIL.COM POLAR EXPORT
NACA34014.5
NACA34014.5 |  |  |  | Cl Max: | 1.505 | at alpha= | 10 | deg
JavaFoil+Calcfoil stall+Eppler ext transition |  |  |  | L/D Max: | 129.857 | at alpha= | 5.5 | deg
Re: | 14000000 |  |  | Cd Min: | 0.00817 | at alpha= | 1.5 | deg
Mach: | 0.5 |  |  | Cl=0 at alpha= | -2.3643 | deg
|  |  |  | @ Cl=0.1, Cd= | 0.0090748
|  |  |  | @ Cl=0.4, Cd= | 0.009637
|  |  |  | @ Cl=0.6, Cd= | 0.0082709
alpha (deg) | Cl | Cd | Cm | Cl/Cd
-20 | -0.968 | 0.15287 | -0.01 | -6.334
-19.5 | -0.937 | 0.16761 | -0.01 | -5.592
-19 | -0.912 | 0.14891 | -0.01 | -6.128
-18.5 | -0.887 | 0.13684 | -0.011 | -6.485
-18 | -0.857 | 0.14419 | -0.01 | -5.942
-17.5 | -0.832 | 0.12906 | -0.01 | -6.445
-17 | -0.807 | 0.1177 | -0.011 | -6.856
-16.5 | -0.777 | 0.12253 | -0.01 | -6.34
-16 | -0.751 | 0.10905 | -0.011 | -6.891
-15.5 | -0.727 | 0.0985 | -0.011 | -7.385
-15 | -0.696 | 0.10058 | -0.011 | -6.924
-14.5 | -0.671 | 0.09242 | -0.011 | -7.261
-14 | -0.652 | 0.0775 | -0.012 | -8.409
-13.5 | -0.615 | 0.08628 | -0.011 | -7.127
-13 | -0.591 | 0.07759 | -0.012 | -7.613
-12.5 | -0.57 | 0.06654 | -0.013 | -8.566
-12 | -0.533 | 0.07448 | -0.011 | -7.161
-11.5 | -0.511 | 0.06493 | -0.012 | -7.862
-11 | -0.478 | 0.06864 | -0.011 | -6.968
-10.5 | -0.454 | 0.06082 | -0.012 | -7.46
-10 | -0.424 | 0.06203 | -0.012 | -6.83
-9.5 | -0.398 | 0.05544 | -0.013 | -7.185
-9 | -0.369 | 0.056 | -0.012 | -6.585
-8.5 | -0.341 | 0.05434 | -0.012 | -6.271
-8 | -0.313 | 0.05228 | -0.012 | -5.987
-7.5 | -0.446 | 0.04382 | -0.014 | -10.181
-7 | -0.542 | 0.00974 | -0.022 | -55.584
-6.5 | -0.511 | 0.01034 | -0.023 | -49.4
-6 | -0.466 | 0.00996 | -0.023 | -46.761
-5.5 | -0.412 | 0.0103 | -0.023 | -40.03
-5 | -0.353 | 0.00999 | -0.023 | -35.369
-4.5 | -0.29 | 0.00925 | -0.024 | -31.395
-4 | -0.225 | 0.00908 | -0.024 | -24.755
-3.5 | -0.157 | 0.00952 | -0.024 | -16.537
-3 | -0.089 | 0.0093 | -0.025 | -9.539
-2.5 | -0.019 | 0.00922 | -0.025 | -2.083
-2 | 0.051 | 0.00913 | -0.025 | 5.58
-1.5 | 0.122 | 0.00905 | -0.026 | 13.434
-1 | 0.192 | 0.00964 | -0.026 | 19.937
-0.5 | 0.263 | 0.00959 | -0.026 | 27.375
0 | 0.333 | 0.00957 | -0.027 | 34.753
0.5 | 0.403 | 0.00964 | -0.027 | 41.786
1 | 0.473 | 0.00906 | -0.027 | 52.128
1.5 | 0.542 | 0.00817 | -0.028 | 66.339
2 | 0.611 | 0.00829 | -0.028 | 73.708
2.5 | 0.68 | 0.00834 | -0.028 | 81.591
3 | 0.749 | 0.00846 | -0.029 | 88.523
3.5 | 0.817 | 0.00872 | -0.029 | 93.678
4 | 0.884 | 0.00845 | -0.029 | 104.674
4.5 | 0.951 | 0.0082 | -0.03 | 115.97
5 | 1.017 | 0.00847 | -0.03 | 120.112
5.5 | 1.082 | 0.00833 | -0.03 | 129.857
6 | 1.146 | 0.00974 | -0.031 | 117.657
6.5 | 1.208 | 0.01044 | -0.031 | 115.68
7 | 1.268 | 0.0113 | -0.031 | 112.214
7.5 | 1.326 | 0.01196 | -0.032 | 110.83
8 | 1.379 | 0.01283 | -0.032 | 107.465
8.5 | 1.427 | 0.01394 | -0.032 | 102.426
9 | 1.467 | 0.01551 | -0.032 | 94.598
9.5 | 1.494 | 0.01785 | -0.032 | 83.717
10 | 1.505 | 0.02153 | -0.032 | 69.911
10.5 | 1.497 | 0.02687 | -0.031 | 55.718
11 | 1.468 | 0.03381 | -0.031 | 43.419
11.5 | 1.404 | 0.04228 | -0.03 | 33.217
12 | 1.237 | 0.05372 | -0.03 | 23.03
12.5 | 0.891 | 0.06548 | -0.029 | 13.612
13 | 0.917 | 0.07033 | -0.029 | 13.037
13.5 | 0.946 | 0.07177 | -0.029 | 13.18
14 | 0.964 | 0.08515 | -0.029 | 11.319
14.5 | 0.972 | 0.11196 | -0.027 | 8.68
15 | 0.99 | 0.13135 | -0.026 | 7.535

## 128. Re 14M Mach 0.50 (2)
BIGFOIL.COM POLAR EXPORT
NACA34014.5
NACA34014.5 |  |  |  | Cl Max: | 1.806 | at alpha= | 13 | deg
XFOIL ncrit=9 |  |  |  | L/D Max: | 178.848 | at alpha= | 7.5 | deg
Re: | 14000000 |  |  | Cd Min: | 0.13595 | at alpha= | 18 | deg
Mach: | 0.5 |  |  | Cl=0 at alpha= | -2.4641 | deg
|  |  |  | @ Cl=0.1, Cd= | 0.0064699
|  |  |  | @ Cl=0.4, Cd= | 0.0063863
|  |  |  | @ Cl=0.6, Cd= | 0.0058087
alpha (deg) | Cl | Cd | Cm | Cl/Cd
-13.5 | -0.5212 | 0.10504 | -0.0516 | -4.9619
-13 | -0.5222 | 0.09283 | -0.0638 | -5.6253
-12.5 | -0.5243 | 0.07871 | -0.0806 | -6.6612
-12 | -0.5216 | 0.06224 | -0.104 | -8.3805
-11.5 | -0.5274 | 0.049 | -0.1203 | -10.7633
-11 | -0.5549 | 0.04008 | -0.1272 | -13.8448
-10.5 | -0.5912 | 0.03429 | -0.1244 | -17.2412
-10 | -0.6345 | 0.0294 | -0.1154 | -21.5816
-9.5 | -0.6755 | 0.0254 | -0.1018 | -26.5945
-9 | -0.7094 | 0.01936 | -0.09 | -36.6426
-8.5 | -0.7302 | 0.01297 | -0.0785 | -56.2992
-8 | -0.7035 | 0.00966 | -0.0693 | -72.8261
-7.5 | -0.6489 | 0.0086 | -0.0623 | -75.4535
-7 | -0.5875 | 0.00809 | -0.0568 | -72.6205
-6.5 | -0.5246 | 0.00778 | -0.052 | -67.4293
-6 | -0.4605 | 0.00755 | -0.0479 | -60.9934
-5.5 | -0.3957 | 0.00735 | -0.0444 | -53.8367
-5 | -0.3313 | 0.00716 | -0.0412 | -46.2709
-4.5 | -0.2656 | 0.00702 | -0.0386 | -37.8348
-4 | -0.201 | 0.00688 | -0.0361 | -29.2151
-3.5 | -0.1353 | 0.00677 | -0.034 | -19.9852
-3 | -0.0699 | 0.00665 | -0.0321 | -10.5113
-2.5 | -0.0047 | 0.00657 | -0.0304 | -0.71537
-2 | 0.0607 | 0.0065 | -0.0289 | 9.3385
-1.5 | 0.126 | 0.00645 | -0.0275 | 19.5349
-1 | 0.1911 | 0.00643 | -0.0262 | 29.7201
-0.5 | 0.2565 | 0.00639 | -0.025 | 40.1408
0 | 0.3209 | 0.0064 | -0.0236 | 50.1406
0.5 | 0.3866 | 0.00638 | -0.0225 | 60.5956
1 | 0.4507 | 0.00641 | -0.0212 | 70.312
1.5 | 0.5153 | 0.00641 | -0.0198 | 80.39
2 | 0.5668 | 0.00592 | -0.0161 | 95.7432
2.5 | 0.6235 | 0.00573 | -0.0132 | 108.8133
3 | 0.683 | 0.00564 | -0.0107 | 121.0993
3.5 | 0.7414 | 0.00566 | -0.0079 | 130.9894
4 | 0.8018 | 0.00564 | -0.0053 | 142.1631
4.5 | 0.8576 | 0.00568 | -0.0017 | 150.9859
5 | 0.9158 | 0.00575 | 0.0017 | 159.2696
5.5 | 0.9733 | 0.00593 | 0.0053 | 164.1315
6 | 1.0295 | 0.00607 | 0.0094 | 169.6046
6.5 | 1.0741 | 0.00621 | 0.0159 | 172.963
7 | 1.1656 | 0.00657 | 0.0133 | 177.4125
7.5 | 1.2734 | 0.00712 | 0.0079 | 178.8483
8 | 1.3594 | 0.00764 | 0.0072 | 177.9319
8.5 | 1.4408 | 0.00819 | 0.0076 | 175.9219
9 | 1.4997 | 0.00873 | 0.0125 | 171.7869
9.5 | 1.573 | 0.0095 | 0.0147 | 165.5789
10 | 1.6424 | 0.01049 | 0.0175 | 156.5682
10.5 | 1.7077 | 0.01169 | 0.0208 | 146.0821
11.5 | 1.7615 | 0.01508 | 0.037 | 116.8103
12 | 1.7855 | 0.01745 | 0.0439 | 102.3209
12.5 | 1.7991 | 0.02094 | 0.0495 | 85.9169
13 | 1.806 | 0.02549 | 0.0534 | 70.8513
13.5 | 1.8003 | 0.03148 | 0.0555 | 57.1887
14 | 1.7693 | 0.03978 | 0.0554 | 44.4771
14.5 | 1.7121 | 0.05043 | 0.0532 | 33.95
15 | 1.6203 | 0.06412 | 0.0481 | 25.2698
15.5 | 1.5361 | 0.0778 | 0.0422 | 19.7442
16 | 1.4667 | 0.091 | 0.0359 | 16.1176
16.5 | 1.4102 | 0.1037 | 0.0294 | 13.5988
17 | 1.3751 | 0.11473 | 0.0238 | 11.9855
17.5 | 1.3453 | 0.12568 | 0.018 | 10.7042
18 | 1.3242 | 0.13595 | 0.0123 | 9.7403

## 129. Re 16M Mach 0.00 (1)
BIGFOIL.COM POLAR EXPORT
NACA34014.5
NACA34014.5 |  |  |  | Cl Max: | 1.727 | at alpha= | 16 | deg
JavaFoil+Calcfoil stall+Eppler ext transition |  |  |  | L/D Max: | 147.276 | at alpha= | 8.5 | deg
Re: | 16000000 |  |  | Cd Min: | 0.00826 | at alpha= | 3 | deg
Mach: | 0 |  |  | Cl=0 at alpha= | -2.3607 | deg
|  |  |  | @ Cl=0.1, Cd= | 0.0090848
|  |  |  | @ Cl=0.4, Cd= | 0.0095328
|  |  |  | @ Cl=0.6, Cd= | 0.0087205
alpha (deg) | Cl | Cd | Cm | Cl/Cd
-18.5 | -0.85 | 0.12561 | -0.009 | -6.764
-18 | -0.858 | 0.11946 | -0.009 | -7.181
-17.5 | -0.865 | 0.11315 | -0.009 | -7.642
-17 | -0.87 | 0.1067 | -0.01 | -8.156
-16.5 | -0.874 | 0.10028 | -0.01 | -8.717
-16 | -0.876 | 0.09447 | -0.01 | -9.27
-15.5 | -0.876 | 0.08795 | -0.01 | -9.962
-15 | -0.876 | 0.08021 | -0.011 | -10.927
-14.5 | -0.879 | 0.07004 | -0.012 | -12.547
-14 | -0.95 | 0.02752 | -0.015 | -34.518
-13.5 | -0.984 | 0.01487 | -0.016 | -66.206
-13 | -0.983 | 0.01231 | -0.016 | -79.879
-12.5 | -0.969 | 0.01135 | -0.017 | -85.368
-12 | -0.946 | 0.01075 | -0.017 | -88.023
-11.5 | -0.92 | 0.01028 | -0.017 | -89.48
-11 | -0.889 | 0.0093 | -0.018 | -95.546
-10.5 | -0.855 | 0.00951 | -0.018 | -89.841
-10 | -0.817 | 0.00921 | -0.018 | -88.755
-9.5 | -0.777 | 0.00953 | -0.018 | -81.54
-9 | -0.734 | 0.00929 | -0.018 | -78.99
-8.5 | -0.689 | 0.00974 | -0.019 | -70.709
-8 | -0.64 | 0.0096 | -0.019 | -66.715
-7.5 | -0.59 | 0.00938 | -0.019 | -62.886
-7 | -0.538 | 0.00995 | -0.019 | -54.047
-6.5 | -0.484 | 0.00967 | -0.02 | -50.06
-6 | -0.429 | 0.00949 | -0.02 | -45.219
-5.5 | -0.373 | 0.00926 | -0.02 | -40.236
-5 | -0.315 | 0.00912 | -0.02 | -34.585
-4.5 | -0.257 | 0.00902 | -0.021 | -28.484
-4 | -0.198 | 0.00957 | -0.021 | -20.655
-3.5 | -0.138 | 0.00938 | -0.021 | -14.692
-3 | -0.077 | 0.0093 | -0.021 | -8.328
-2.5 | -0.017 | 0.00917 | -0.022 | -1.824
-2 | 0.044 | 0.00913 | -0.022 | 4.851
-1.5 | 0.106 | 0.00908 | -0.022 | 11.625
-1 | 0.167 | 0.00906 | -0.022 | 18.414
-0.5 | 0.228 | 0.00899 | -0.023 | 25.357
0 | 0.289 | 0.00955 | -0.023 | 30.252
0.5 | 0.35 | 0.0095 | -0.023 | 36.822
1 | 0.411 | 0.00954 | -0.024 | 43.047
1.5 | 0.471 | 0.00854 | -0.024 | 55.229
2 | 0.532 | 0.00868 | -0.024 | 61.28
2.5 | 0.592 | 0.00879 | -0.025 | 67.394
3 | 0.653 | 0.00826 | -0.025 | 78.995
3.5 | 0.713 | 0.00837 | -0.025 | 85.083
4 | 0.772 | 0.00853 | -0.025 | 90.488
4.5 | 0.832 | 0.00912 | -0.026 | 91.178
5 | 0.891 | 0.00925 | -0.026 | 96.353
5.5 | 0.95 | 0.00883 | -0.026 | 107.571
6 | 1.008 | 0.00952 | -0.027 | 105.884
6.5 | 1.066 | 0.00919 | -0.027 | 115.971
7 | 1.124 | 0.0095 | -0.027 | 118.315
7.5 | 1.18 | 0.00918 | -0.028 | 128.644
8 | 1.236 | 0.00894 | -0.028 | 138.359
8.5 | 1.291 | 0.00877 | -0.028 | 147.276
9 | 1.344 | 0.01009 | -0.028 | 133.299
9.5 | 1.395 | 0.01056 | -0.029 | 132.162
10 | 1.444 | 0.01112 | -0.029 | 129.829
10.5 | 1.489 | 0.01181 | -0.029 | 126.138
11 | 1.531 | 0.01264 | -0.029 | 121.179
11.5 | 1.569 | 0.01358 | -0.03 | 115.586
12 | 1.603 | 0.01466 | -0.03 | 109.361
12.5 | 1.634 | 0.01593 | -0.03 | 102.541
13 | 1.659 | 0.01743 | -0.03 | 95.197
13.5 | 1.681 | 0.01918 | -0.03 | 87.626
14 | 1.698 | 0.02126 | -0.03 | 79.888
14.5 | 1.712 | 0.02361 | -0.03 | 72.511
15 | 1.722 | 0.02639 | -0.03 | 65.24
15.5 | 1.726 | 0.02953 | -0.03 | 58.447
16 | 1.727 | 0.03299 | -0.03 | 52.358
16.5 | 1.725 | 0.03686 | -0.03 | 46.795
17 | 1.72 | 0.04106 | -0.031 | 41.877
17.5 | 1.711 | 0.04556 | -0.031 | 37.559
18 | 1.699 | 0.05049 | -0.031 | 33.659
18.5 | 1.686 | 0.05554 | -0.031 | 30.349
19 | 1.669 | 0.06105 | -0.031 | 27.334
19.5 | 1.647 | 0.0666 | -0.031 | 24.732
20 | 1.623 | 0.0724 | -0.031 | 22.419

## 130. Re 16M Mach 0.00 (2)
BIGFOIL.COM POLAR EXPORT
NACA34014.5
NACA34014.5 |  |  |  | Cl Max: | 1.8664 | at alpha= | 19 | deg
XFOIL ncrit=9 |  |  |  | L/D Max: | 179.828 | at alpha= | 8.5 | deg
Re: | 16000000 |  |  | Cd Min: | 0.04672 | at alpha= | 20 | deg
Mach: | 0 |  |  | Cl=0 at alpha= | -2.4412 | deg
|  |  |  | @ Cl=0.1, Cd= | 0.0060922
|  |  |  | @ Cl=0.4, Cd= | 0.0059792
|  |  |  | @ Cl=0.6, Cd= | 0.005215
alpha (deg) | Cl | Cd | Cm | Cl/Cd
-20 | -1.7355 | 0.0185 | -0.0663 | -93.8108
-19.5 | -1.7111 | 0.01727 | -0.0626 | -99.0793
-19 | -1.6845 | 0.01625 | -0.0587 | -103.6615
-18.5 | -1.6576 | 0.01546 | -0.0543 | -107.2186
-18 | -1.6343 | 0.0148 | -0.0488 | -110.4257
-17.5 | -1.6002 | 0.01419 | -0.0452 | -112.7696
-17 | -1.5499 | 0.01355 | -0.0447 | -114.3838
-16.5 | -1.4963 | 0.01289 | -0.0448 | -116.0822
-16 | -1.441 | 0.01228 | -0.0451 | -117.3453
-15.5 | -1.3853 | 0.01171 | -0.0454 | -118.3006
-15 | -1.3407 | 0.01114 | -0.0433 | -120.3501
-14.5 | -1.287 | 0.01054 | -0.0431 | -122.1063
-14 | -1.221 | 0.00995 | -0.0455 | -122.7136
-13.5 | -1.1444 | 0.00938 | -0.0501 | -122.0043
-13 | -1.0631 | 0.0089 | -0.0557 | -119.4494
-12.5 | -1.0291 | 0.00882 | -0.0509 | -116.678
-12 | -0.9875 | 0.00868 | -0.0477 | -113.7673
-11.5 | -0.9418 | 0.00842 | -0.0454 | -111.8527
-11 | -0.8953 | 0.00814 | -0.0433 | -109.9877
-10 | -0.7982 | 0.00773 | -0.0398 | -103.26
-9.5 | -0.7484 | 0.00758 | -0.0382 | -98.7335
-9 | -0.6979 | 0.00741 | -0.0368 | -94.1835
-8.5 | -0.6476 | 0.00722 | -0.0353 | -89.6953
-8 | -0.5963 | 0.00708 | -0.034 | -84.2232
-7.5 | -0.5441 | 0.00697 | -0.0329 | -78.0631
-7 | -0.4922 | 0.00686 | -0.0318 | -71.7493
-6.5 | -0.4398 | 0.00674 | -0.0307 | -65.2522
-6 | -0.3869 | 0.00667 | -0.0297 | -58.006
-5.5 | -0.3335 | 0.00657 | -0.0288 | -50.761
-5 | -0.2798 | 0.00649 | -0.028 | -43.1125
-4.5 | -0.2257 | 0.00644 | -0.0272 | -35.0466
-4 | -0.1712 | 0.00635 | -0.0266 | -26.9606
-3.5 | -0.1167 | 0.00629 | -0.0259 | -18.5533
-3 | -0.0616 | 0.00623 | -0.0254 | -9.8876
-2.5 | -0.0065 | 0.00617 | -0.0248 | -1.0535
-2 | 0.0488 | 0.00612 | -0.0244 | 7.9739
-1.5 | 0.104 | 0.00609 | -0.0239 | 17.0772
-1 | 0.1597 | 0.00605 | -0.0235 | 26.3967
-0.5 | 0.2147 | 0.00605 | -0.023 | 35.4876
0 | 0.2703 | 0.006 | -0.0226 | 45.05
0.5 | 0.3251 | 0.00602 | -0.0221 | 54.0033
1 | 0.3804 | 0.00599 | -0.0217 | 63.5058
1.5 | 0.4348 | 0.00596 | -0.0212 | 72.953
2 | 0.4804 | 0.0055 | -0.019 | 87.3455
2.5 | 0.5309 | 0.0053 | -0.0177 | 100.1698
3 | 0.5821 | 0.00525 | -0.0166 | 110.8762
3.5 | 0.6333 | 0.00515 | -0.0155 | 122.9709
4 | 0.6841 | 0.00513 | -0.0143 | 133.3528
4.5 | 0.7336 | 0.00508 | -0.0128 | 144.4094
5 | 0.7847 | 0.00515 | -0.0117 | 152.3689
5.5 | 0.8364 | 0.00523 | -0.0107 | 159.9235
6 | 0.8875 | 0.00537 | -0.0097 | 165.27
6.5 | 0.9377 | 0.00548 | -0.0084 | 171.1131
7 | 0.9862 | 0.00567 | -0.0069 | 173.933
7.5 | 1.0342 | 0.00582 | -0.0053 | 177.6976
8 | 1.0864 | 0.00605 | -0.0047 | 179.5702
8.5 | 1.1527 | 0.00641 | -0.0074 | 179.8284
9 | 1.2234 | 0.00686 | -0.0112 | 178.3382
9.5 | 1.2882 | 0.00729 | -0.0137 | 176.7078
10 | 1.3447 | 0.00785 | -0.0145 | 171.2994
10.5 | 1.3884 | 0.00837 | -0.0124 | 165.8781
11 | 1.4439 | 0.00889 | -0.0131 | 162.4184
11.5 | 1.497 | 0.00959 | -0.0135 | 156.1001
12 | 1.5504 | 0.01025 | -0.014 | 151.2585
12.5 | 1.6016 | 0.01105 | -0.0142 | 144.9412
13 | 1.6491 | 0.01176 | -0.0137 | 140.2296
13.5 | 1.6713 | 0.01236 | -0.0079 | 135.2184
14 | 1.6919 | 0.01309 | -0.0022 | 129.2513
14.5 | 1.7178 | 0.01395 | 0.0019 | 123.1398
15 | 1.7468 | 0.01482 | 0.0052 | 117.8677
15.5 | 1.7713 | 0.01598 | 0.0087 | 110.8448
16 | 1.7931 | 0.0174 | 0.0121 | 103.0517
16.5 | 1.8156 | 0.01891 | 0.0149 | 96.0127
17 | 1.8317 | 0.02097 | 0.0178 | 87.3486
17.5 | 1.8466 | 0.02337 | 0.02 | 79.0158
18 | 1.8582 | 0.02625 | 0.0218 | 70.7886
18.5 | 1.8631 | 0.02997 | 0.0232 | 62.1655
19 | 1.8664 | 0.03423 | 0.0237 | 54.5253
19.5 | 1.8585 | 0.0399 | 0.0236 | 46.5789
20 | 1.8436 | 0.04672 | 0.0227 | 39.4606

## 131. Re 16M Mach 0.10 (1)
BIGFOIL.COM POLAR EXPORT
NACA34014.5
NACA34014.5 |  |  |  | Cl Max: | 1.717 | at alpha= | 15.5 | deg
JavaFoil+Calcfoil stall+Eppler ext transition |  |  |  | L/D Max: | 146.533 | at alpha= | 8.5 | deg
Re: | 16000000 |  |  | Cd Min: | 0.0082 | at alpha= | 2.5 | deg
Mach: | 0.1 |  |  | Cl=0 at alpha= | -2.3629 | deg
|  |  |  | @ Cl=0.1, Cd= | 0.0091169
|  |  |  | @ Cl=0.4, Cd= | 0.0095928
|  |  |  | @ Cl=0.6, Cd= | 0.0082049
alpha (deg) | Cl | Cd | Cm | Cl/Cd
-18 | -0.823 | 0.12194 | -0.009 | -6.75
-17.5 | -0.833 | 0.11553 | -0.009 | -7.21
-17 | -0.841 | 0.10889 | -0.01 | -7.727
-16.5 | -0.848 | 0.10283 | -0.01 | -8.244
-16 | -0.852 | 0.09673 | -0.01 | -8.812
-15.5 | -0.855 | 0.09073 | -0.01 | -9.421
-15 | -0.856 | 0.08425 | -0.011 | -10.155
-14.5 | -0.856 | 0.07627 | -0.011 | -11.228
-14 | -0.889 | 0.04815 | -0.013 | -18.472
-13.5 | -0.946 | 0.0205 | -0.015 | -46.15
-13 | -0.967 | 0.01319 | -0.016 | -73.321
-12.5 | -0.958 | 0.01177 | -0.017 | -81.429
-12 | -0.94 | 0.01096 | -0.017 | -85.812
-11.5 | -0.915 | 0.01041 | -0.017 | -87.944
-11 | -0.886 | 0.00895 | -0.018 | -99.068
-10.5 | -0.853 | 0.00908 | -0.018 | -94.009
-10 | -0.817 | 0.00928 | -0.018 | -88.012
-9.5 | -0.777 | 0.0096 | -0.018 | -80.978
-9 | -0.735 | 0.00932 | -0.018 | -78.876
-8.5 | -0.69 | 0.0098 | -0.019 | -70.383
-8 | -0.642 | 0.00961 | -0.019 | -66.837
-7.5 | -0.592 | 0.00947 | -0.019 | -62.477
-7 | -0.54 | 0.00997 | -0.019 | -54.162
-6.5 | -0.486 | 0.0098 | -0.02 | -49.615
-6 | -0.431 | 0.00955 | -0.02 | -45.116
-5.5 | -0.374 | 0.00937 | -0.02 | -39.955
-5 | -0.317 | 0.00917 | -0.02 | -34.545
-4.5 | -0.258 | 0.00903 | -0.021 | -28.567
-4 | -0.199 | 0.0096 | -0.021 | -20.675
-3.5 | -0.138 | 0.00945 | -0.021 | -14.641
-3 | -0.078 | 0.00929 | -0.021 | -8.375
-2.5 | -0.017 | 0.00924 | -0.022 | -1.819
-2 | 0.045 | 0.00918 | -0.022 | 4.848
-1.5 | 0.106 | 0.00911 | -0.022 | 11.647
-1 | 0.168 | 0.00906 | -0.023 | 18.519
-0.5 | 0.229 | 0.00898 | -0.023 | 25.514
0 | 0.29 | 0.00959 | -0.023 | 30.27
0.5 | 0.352 | 0.00964 | -0.023 | 36.476
1 | 0.413 | 0.00958 | -0.024 | 43.088
1.5 | 0.474 | 0.00861 | -0.024 | 55.047
2 | 0.535 | 0.00868 | -0.024 | 61.587
2.5 | 0.595 | 0.0082 | -0.025 | 72.633
3 | 0.656 | 0.00826 | -0.025 | 79.39
3.5 | 0.716 | 0.00844 | -0.025 | 84.873
4 | 0.776 | 0.00857 | -0.026 | 90.596
4.5 | 0.836 | 0.00913 | -0.026 | 91.556
5 | 0.895 | 0.00874 | -0.026 | 102.456
5.5 | 0.954 | 0.00891 | -0.026 | 107.133
6 | 1.013 | 0.00962 | -0.027 | 105.355
6.5 | 1.071 | 0.00926 | -0.027 | 115.646
7 | 1.129 | 0.00958 | -0.027 | 117.885
7.5 | 1.186 | 0.00922 | -0.028 | 128.614
8 | 1.242 | 0.009 | -0.028 | 137.953
8.5 | 1.297 | 0.00885 | -0.028 | 146.533
9 | 1.35 | 0.01019 | -0.029 | 132.472
9.5 | 1.401 | 0.01067 | -0.029 | 131.279
10 | 1.449 | 0.01126 | -0.029 | 128.673
10.5 | 1.494 | 0.01198 | -0.029 | 124.676
11 | 1.535 | 0.01285 | -0.03 | 119.517
11.5 | 1.573 | 0.01385 | -0.03 | 113.571
12 | 1.606 | 0.01499 | -0.03 | 107.13
12.5 | 1.635 | 0.01633 | -0.03 | 100.118
13 | 1.659 | 0.01794 | -0.03 | 92.501
13.5 | 1.679 | 0.0198 | -0.03 | 84.81
14 | 1.695 | 0.02204 | -0.03 | 76.908
14.5 | 1.707 | 0.02458 | -0.03 | 69.456
15 | 1.715 | 0.02753 | -0.03 | 62.272
15.5 | 1.717 | 0.03089 | -0.03 | 55.571
16 | 1.715 | 0.03457 | -0.03 | 49.62
16.5 | 1.71 | 0.03867 | -0.03 | 44.227
17 | 1.702 | 0.043 | -0.031 | 39.584
17.5 | 1.691 | 0.04781 | -0.031 | 35.359
18 | 1.676 | 0.053 | -0.031 | 31.617
18.5 | 1.658 | 0.05829 | -0.031 | 28.451
19 | 1.638 | 0.06407 | -0.031 | 25.564
19.5 | 1.612 | 0.06985 | -0.031 | 23.083
20 | 1.584 | 0.07611 | -0.031 | 20.812

## 132. Re 16M Mach 0.10 (2)
BIGFOIL.COM POLAR EXPORT
NACA34014.5
NACA34014.5 |  |  |  | Cl Max: | 1.8559 | at alpha= | 18.5 | deg
XFOIL ncrit=9 |  |  |  | L/D Max: | 180.047 | at alpha= | 8.5 | deg
Re: | 16000000 |  |  | Cd Min: | 0.05226 | at alpha= | 20 | deg
Mach: | 0.1 |  |  | Cl=0 at alpha= | -2.4415 | deg
|  |  |  | @ Cl=0.1, Cd= | 0.0060935
|  |  |  | @ Cl=0.4, Cd= | 0.0059905
|  |  |  | @ Cl=0.6, Cd= | 0.0052318
alpha (deg) | Cl | Cd | Cm | Cl/Cd
-20 | -1.7375 | 0.01998 | -0.073 | -86.962
-19.5 | -1.7145 | 0.01852 | -0.0692 | -92.5756
-19 | -1.6905 | 0.01723 | -0.065 | -98.1138
-18.5 | -1.6636 | 0.01623 | -0.0606 | -102.5015
-18 | -1.64 | 0.01539 | -0.0552 | -106.5627
-17.5 | -1.6149 | 0.01472 | -0.0495 | -109.7079
-17 | -1.5649 | 0.014 | -0.0486 | -111.7786
-16.5 | -1.5125 | 0.0133 | -0.048 | -113.7218
-16 | -1.4564 | 0.01263 | -0.0481 | -115.3127
-15.5 | -1.3993 | 0.01203 | -0.0482 | -116.3175
-15 | -1.3522 | 0.01147 | -0.0463 | -117.8901
-14.5 | -1.2995 | 0.01084 | -0.0455 | -119.8801
-14 | -1.2336 | 0.01021 | -0.0475 | -120.8227
-13.5 | -1.1577 | 0.00958 | -0.0515 | -120.8455
-13 | -1.0704 | 0.00902 | -0.058 | -118.6696
-12.5 | -1.0364 | 0.00892 | -0.053 | -116.1883
-12 | -0.9947 | 0.00878 | -0.0496 | -113.2916
-11.5 | -0.9482 | 0.00854 | -0.0472 | -111.0304
-11 | -0.9012 | 0.00824 | -0.0449 | -109.3689
-10 | -0.8038 | 0.00779 | -0.041 | -103.1836
-9.5 | -0.7536 | 0.00763 | -0.0393 | -98.768
-9 | -0.7025 | 0.00747 | -0.0378 | -94.0428
-8.5 | -0.6518 | 0.00727 | -0.0362 | -89.6561
-8 | -0.6003 | 0.00711 | -0.0348 | -84.4304
-7.5 | -0.5477 | 0.00699 | -0.0336 | -78.3548
-7 | -0.4952 | 0.00689 | -0.0324 | -71.8723
-6.5 | -0.4426 | 0.00676 | -0.0312 | -65.4734
-6 | -0.3893 | 0.00668 | -0.0301 | -58.2784
-5.5 | -0.3355 | 0.0066 | -0.0292 | -50.8333
-5 | -0.2815 | 0.0065 | -0.0283 | -43.3077
-4.5 | -0.2271 | 0.00645 | -0.0275 | -35.2093
-4 | -0.1722 | 0.00636 | -0.0268 | -27.0755
-3.5 | -0.1173 | 0.0063 | -0.0261 | -18.619
-3 | -0.062 | 0.00624 | -0.0255 | -9.9359
-2.5 | -0.0065 | 0.00617 | -0.025 | -1.0535
-2 | 0.0491 | 0.00613 | -0.0245 | 8.0098
-1.5 | 0.1048 | 0.00609 | -0.024 | 17.2085
-1 | 0.1607 | 0.00606 | -0.0236 | 26.5182
-0.5 | 0.216 | 0.00605 | -0.0231 | 35.7025
0 | 0.272 | 0.00601 | -0.0227 | 45.2579
0.5 | 0.327 | 0.00603 | -0.0222 | 54.2289
1 | 0.3828 | 0.006 | -0.0218 | 63.8
1.5 | 0.4374 | 0.00597 | -0.0212 | 73.2663
2 | 0.4834 | 0.00551 | -0.019 | 87.7314
2.5 | 0.534 | 0.00531 | -0.0176 | 100.565
3 | 0.5855 | 0.00526 | -0.0165 | 111.3118
3.5 | 0.637 | 0.00516 | -0.0153 | 123.4496
4 | 0.6881 | 0.00515 | -0.0141 | 133.6117
4.5 | 0.7379 | 0.00509 | -0.0126 | 144.9705
5 | 0.7892 | 0.00517 | -0.0114 | 152.6499
5.5 | 0.8413 | 0.00525 | -0.0104 | 160.2476
6 | 0.8926 | 0.00539 | -0.0093 | 165.603
6.5 | 0.9431 | 0.00549 | -0.008 | 171.7851
7 | 0.9919 | 0.00569 | -0.0064 | 174.3234
7.5 | 1.0401 | 0.00585 | -0.0046 | 177.7949
8 | 1.0937 | 0.00608 | -0.0042 | 179.8849
8.5 | 1.1613 | 0.00645 | -0.007 | 180.0465
9 | 1.2328 | 0.0069 | -0.0108 | 178.6667
9.5 | 1.2979 | 0.00735 | -0.0132 | 176.585
10 | 1.354 | 0.00793 | -0.0137 | 170.744
10.5 | 1.3986 | 0.00845 | -0.0117 | 165.5148
11 | 1.4546 | 0.00898 | -0.0123 | 161.9822
11.5 | 1.5079 | 0.00971 | -0.0125 | 155.2935
12 | 1.562 | 0.01039 | -0.013 | 150.3369
12.5 | 1.6123 | 0.01122 | -0.0128 | 143.6988
13 | 1.6586 | 0.01194 | -0.0119 | 138.9112
13.5 | 1.6754 | 0.01255 | -0.0049 | 133.498
14 | 1.6979 | 0.01334 | 0.0005 | 127.2789
14.5 | 1.7239 | 0.01429 | 0.0046 | 120.6368
15 | 1.7514 | 0.01529 | 0.0082 | 114.5455
15.5 | 1.7766 | 0.01651 | 0.0116 | 107.6075
16.5 | 1.8179 | 0.01985 | 0.0179 | 91.5819
17 | 1.8322 | 0.02221 | 0.0206 | 82.4944
17.5 | 1.8447 | 0.02498 | 0.0227 | 73.8471
18 | 1.8541 | 0.02829 | 0.0243 | 65.5391
18.5 | 1.8559 | 0.03259 | 0.0252 | 56.9469
19 | 1.8553 | 0.03749 | 0.0254 | 49.4879
19.5 | 1.839 | 0.0444 | 0.0247 | 41.4189
20 | 1.8174 | 0.05226 | 0.0231 | 34.7761

## 133. Re 16M Mach 0.25 (1)
BIGFOIL.COM POLAR EXPORT
NACA34014.5
NACA34014.5 |  |  |  | Cl Max: | 1.662 | at alpha= | 14 | deg
JavaFoil+Calcfoil stall+Eppler ext transition |  |  |  | L/D Max: | 141.733 | at alpha= | 8 | deg
Re: | 16000000 |  |  | Cd Min: | 0.00819 | at alpha= | 1.5 | deg
Mach: | 0.25 |  |  | Cl=0 at alpha= | -2.3651 | deg
|  |  |  | @ Cl=0.1, Cd= | 0.00927
|  |  |  | @ Cl=0.4, Cd= | 0.0094181
|  |  |  | @ Cl=0.6, Cd= | 0.0083505
alpha (deg) | Cl | Cd | Cm | Cl/Cd
-16.5 | -0.626 | 0.11845 | -0.009 | -5.286
-16 | -0.657 | 0.11093 | -0.009 | -5.919
-15.5 | -0.683 | 0.10374 | -0.009 | -6.587
-15 | -0.706 | 0.0973 | -0.01 | -7.255
-14.5 | -0.724 | 0.09087 | -0.01 | -7.97
-14 | -0.736 | 0.08469 | -0.01 | -8.693
-13.5 | -0.745 | 0.07831 | -0.011 | -9.508
-13 | -0.749 | 0.07213 | -0.011 | -10.381
-12.5 | -0.75 | 0.06535 | -0.012 | -11.48
-12 | -0.807 | 0.03007 | -0.015 | -26.83
-11.5 | -0.865 | 0.01246 | -0.018 | -69.437
-11 | -0.857 | 0.01102 | -0.018 | -77.769
-10.5 | -0.836 | 0.01036 | -0.018 | -80.638
-10 | -0.807 | 0.00936 | -0.019 | -86.307
-9.5 | -0.774 | 0.00951 | -0.019 | -81.379
-9 | -0.736 | 0.00978 | -0.019 | -75.279
-8.5 | -0.695 | 0.00952 | -0.019 | -72.986
-8 | -0.649 | 0.01001 | -0.019 | -64.824
-7.5 | -0.6 | 0.00977 | -0.02 | -61.478
-7 | -0.549 | 0.00956 | -0.02 | -57.419
-6.5 | -0.496 | 0.01005 | -0.02 | -49.303
-6 | -0.44 | 0.00979 | -0.02 | -44.968
-5.5 | -0.383 | 0.00956 | -0.021 | -40.054
-5 | -0.324 | 0.0094 | -0.021 | -34.483
-4.5 | -0.264 | 0.0092 | -0.021 | -28.739
-4 | -0.204 | 0.00907 | -0.022 | -22.449
-3.5 | -0.142 | 0.0097 | -0.022 | -14.647
-3 | -0.08 | 0.00951 | -0.022 | -8.398
-2.5 | -0.017 | 0.00939 | -0.022 | -1.838
-2 | 0.046 | 0.00933 | -0.023 | 4.9
-1.5 | 0.109 | 0.00926 | -0.023 | 11.763
-1 | 0.172 | 0.00924 | -0.023 | 18.645
-0.5 | 0.235 | 0.0092 | -0.024 | 25.573
0 | 0.298 | 0.00925 | -0.024 | 32.246
0.5 | 0.361 | 0.00974 | -0.024 | 37.064
1 | 0.424 | 0.00922 | -0.024 | 45.972
1.5 | 0.487 | 0.00819 | -0.025 | 59.38
2 | 0.549 | 0.00826 | -0.025 | 66.484
2.5 | 0.611 | 0.00837 | -0.025 | 72.982
3 | 0.673 | 0.00851 | -0.026 | 79.091
3.5 | 0.735 | 0.0087 | -0.026 | 84.501
4 | 0.797 | 0.00882 | -0.026 | 90.298
4.5 | 0.858 | 0.00846 | -0.027 | 101.352
5 | 0.919 | 0.00905 | -0.027 | 101.444
5.5 | 0.979 | 0.00866 | -0.027 | 113.038
6 | 1.039 | 0.00937 | -0.028 | 110.921
6.5 | 1.098 | 0.00907 | -0.028 | 121.124
7 | 1.157 | 0.00941 | -0.028 | 122.887
7.5 | 1.214 | 0.00916 | -0.028 | 132.601
8 | 1.271 | 0.00897 | -0.029 | 141.733
8.5 | 1.326 | 0.01031 | -0.029 | 128.692
9 | 1.379 | 0.01078 | -0.029 | 127.905
9.5 | 1.429 | 0.01138 | -0.03 | 125.6
10 | 1.476 | 0.01214 | -0.03 | 121.566
10.5 | 1.518 | 0.01308 | -0.03 | 116.007
11 | 1.555 | 0.01422 | -0.03 | 109.328
11.5 | 1.586 | 0.01561 | -0.03 | 101.651
12 | 1.613 | 0.01727 | -0.03 | 93.361
12.5 | 1.634 | 0.01923 | -0.031 | 84.955
13 | 1.649 | 0.02156 | -0.031 | 76.511
13.5 | 1.658 | 0.02435 | -0.031 | 68.103
14 | 1.662 | 0.0276 | -0.031 | 60.236
14.5 | 1.662 | 0.03126 | -0.031 | 53.154
15 | 1.655 | 0.03547 | -0.031 | 46.66
15.5 | 1.641 | 0.04004 | -0.03 | 40.971
16 | 1.621 | 0.04506 | -0.03 | 35.97
16.5 | 1.595 | 0.0506 | -0.03 | 31.531
17 | 1.565 | 0.05651 | -0.03 | 27.686
17.5 | 1.528 | 0.06292 | -0.03 | 24.286
18 | 1.487 | 0.06968 | -0.03 | 21.336
18.5 | 1.44 | 0.07689 | -0.03 | 18.729
19 | 1.389 | 0.08422 | -0.03 | 16.49

## 134. Re 16M Mach 0.25 (2)
BIGFOIL.COM POLAR EXPORT
NACA34014.5
NACA34014.5 |  |  |  | Cl Max: | 1.8212 | at alpha= | 17 | deg
XFOIL ncrit=9 |  |  |  | L/D Max: | 181.39 | at alpha= | 8.5 | deg
Re: | 16000000 |  |  | Cd Min: | 0.08935 | at alpha= | 20 | deg
Mach: | 0.25 |  |  | Cl=0 at alpha= | -2.4467 | deg
|  |  |  | @ Cl=0.1, Cd= | 0.0061376
|  |  |  | @ Cl=0.4, Cd= | 0.00604
|  |  |  | @ Cl=0.6, Cd= | 0.0053158
alpha (deg) | Cl | Cd | Cm | Cl/Cd
-20 | -1.6545 | 0.03734 | -0.1029 | -44.3091
-19.5 | -1.6649 | 0.03177 | -0.1023 | -52.4048
-19 | -1.6668 | 0.02747 | -0.0997 | -60.6771
-18.5 | -1.6544 | 0.02453 | -0.0959 | -67.4439
-18 | -1.6424 | 0.02188 | -0.0909 | -75.064
-17.5 | -1.6276 | 0.0197 | -0.0849 | -82.6193
-17 | -1.6106 | 0.01804 | -0.0778 | -89.2794
-16.5 | -1.5826 | 0.01673 | -0.0716 | -94.5965
-16 | -1.5316 | 0.01544 | -0.069 | -99.1969
-15.5 | -1.4766 | 0.01432 | -0.0667 | -103.1145
-15 | -1.4185 | 0.01338 | -0.0647 | -106.0164
-14.5 | -1.371 | 0.01255 | -0.0608 | -109.243
-14 | -1.3064 | 0.01177 | -0.06 | -110.9941
-13.5 | -1.2302 | 0.01103 | -0.0616 | -111.5322
-13 | -1.1191 | 0.01001 | -0.0704 | -111.7982
-12.5 | -1.0755 | 0.00968 | -0.0659 | -111.1054
-12 | -1.0341 | 0.0094 | -0.0609 | -110.0106
-11.5 | -0.9858 | 0.00908 | -0.0573 | -108.5683
-11 | -0.9356 | 0.00878 | -0.0542 | -106.5604
-10.5 | -0.8849 | 0.00852 | -0.0512 | -103.8615
-10 | -0.8339 | 0.0082 | -0.0484 | -101.6951
-9 | -0.7292 | 0.00771 | -0.0435 | -94.5785
-8.5 | -0.6754 | 0.00754 | -0.0414 | -89.5756
-8 | -0.6219 | 0.00735 | -0.0393 | -84.6122
-7.5 | -0.5676 | 0.00715 | -0.0375 | -79.3846
-7 | -0.5128 | 0.00703 | -0.0358 | -72.9445
-6.5 | -0.4579 | 0.00692 | -0.0342 | -66.1705
-6 | -0.4028 | 0.00678 | -0.0328 | -59.41
-5.5 | -0.3471 | 0.00671 | -0.0315 | -51.7288
-5 | -0.291 | 0.0066 | -0.0303 | -44.0909
-4.5 | -0.2347 | 0.00652 | -0.0292 | -35.9969
-4 | -0.1778 | 0.00642 | -0.0283 | -27.6947
-3.5 | -0.1206 | 0.00635 | -0.0275 | -18.9921
-3 | -0.0638 | 0.00629 | -0.0266 | -10.1431
-2.5 | -0.0061 | 0.00621 | -0.026 | -0.98229
-2 | 0.0511 | 0.00618 | -0.0253 | 8.2686
-1.5 | 0.1088 | 0.00613 | -0.0247 | 17.7488
-1 | 0.1662 | 0.0061 | -0.0241 | 27.2459
-0.5 | 0.2236 | 0.00608 | -0.0235 | 36.7763
0 | 0.2812 | 0.00606 | -0.023 | 46.4026
0.5 | 0.338 | 0.00607 | -0.0223 | 55.6837
1 | 0.3957 | 0.00604 | -0.0219 | 65.5132
1.5 | 0.4519 | 0.00604 | -0.0211 | 74.8179
2.5 | 0.551 | 0.00538 | -0.0171 | 102.4164
3 | 0.6044 | 0.00531 | -0.0158 | 113.823
3.5 | 0.6573 | 0.00523 | -0.0144 | 125.6788
4 | 0.71 | 0.00524 | -0.013 | 135.4962
4.5 | 0.7617 | 0.00517 | -0.0113 | 147.3308
5 | 0.814 | 0.00527 | -0.0097 | 154.4592
5.5 | 0.8684 | 0.00534 | -0.0085 | 162.6217
6 | 0.9206 | 0.00551 | -0.0069 | 167.078
6.5 | 0.9731 | 0.00561 | -0.0053 | 173.4581
7 | 1.0222 | 0.00581 | -0.003 | 175.938
7.5 | 1.0727 | 0.00599 | -0.001 | 179.0818
8 | 1.1364 | 0.00627 | -0.0019 | 181.244
8.5 | 1.2135 | 0.00669 | -0.0058 | 181.3901
9 | 1.2851 | 0.00717 | -0.0085 | 179.2329
9.5 | 1.3514 | 0.00767 | -0.0101 | 176.193
10.5 | 1.4555 | 0.00888 | -0.0073 | 163.9077
11 | 1.5137 | 0.00959 | -0.0073 | 157.8415
11.5 | 1.5681 | 0.01041 | -0.0067 | 150.634
12 | 1.6186 | 0.01127 | -0.0054 | 143.6202
12.5 | 1.6597 | 0.01207 | -0.0023 | 137.5062
13 | 1.6789 | 0.01298 | 0.0047 | 129.3451
13.5 | 1.7051 | 0.01391 | 0.01 | 122.5809
14 | 1.7295 | 0.01521 | 0.0149 | 113.7081
14.5 | 1.7523 | 0.01676 | 0.0193 | 104.5525
15 | 1.7749 | 0.01855 | 0.0231 | 95.6819
15.5 | 1.7925 | 0.02087 | 0.0266 | 85.8888
16 | 1.808 | 0.02365 | 0.0293 | 76.4482
16.5 | 1.8158 | 0.02732 | 0.0314 | 66.4641
17 | 1.8212 | 0.03162 | 0.0326 | 57.5965
17.5 | 1.8127 | 0.03759 | 0.0329 | 48.2229
18 | 1.7962 | 0.04478 | 0.0321 | 40.1117
18.5 | 1.7691 | 0.05343 | 0.0303 | 33.1106
19 | 1.7311 | 0.06359 | 0.0275 | 27.2228
19.5 | 1.6708 | 0.07666 | 0.0231 | 21.7949
20 | 1.618 | 0.08935 | 0.0183 | 18.1086

## 135. Re 16M Mach 0.50 (1)
BIGFOIL.COM POLAR EXPORT
NACA34014.5
NACA34014.5 |  |  |  | Cl Max: | 1.506 | at alpha= | 10 | deg
JavaFoil+Calcfoil stall+Eppler ext transition |  |  |  | L/D Max: | 130.742 | at alpha= | 5.5 | deg
Re: | 16000000 |  |  | Cd Min: | 0.00804 | at alpha= | 1.5 | deg
Mach: | 0.5 |  |  | Cl=0 at alpha= | -2.3643 | deg
|  |  |  | @ Cl=0.1, Cd= | 0.0093827
|  |  |  | @ Cl=0.4, Cd= | 0.0094961
|  |  |  | @ Cl=0.6, Cd= | 0.0081829
alpha (deg) | Cl | Cd | Cm | Cl/Cd
-20 | -0.968 | 0.15652 | -0.01 | -6.185
-19.5 | -0.937 | 0.17294 | -0.01 | -5.419
-19 | -0.912 | 0.15357 | -0.01 | -5.941
-18.5 | -0.887 | 0.14088 | -0.01 | -6.297
-18 | -0.857 | 0.15114 | -0.01 | -5.668
-17.5 | -0.831 | 0.13399 | -0.01 | -6.206
-17 | -0.806 | 0.12233 | -0.011 | -6.591
-16.5 | -0.777 | 0.12826 | -0.01 | -6.055
-16 | -0.75 | 0.11508 | -0.01 | -6.521
-15.5 | -0.725 | 0.10425 | -0.011 | -6.959
-15 | -0.695 | 0.10784 | -0.01 | -6.449
-14.5 | -0.67 | 0.098 | -0.011 | -6.833
-14 | -0.646 | 0.08484 | -0.012 | -7.62
-13.5 | -0.615 | 0.08624 | -0.011 | -7.137
-13 | -0.591 | 0.07761 | -0.012 | -7.616
-12.5 | -0.57 | 0.06649 | -0.013 | -8.578
-12 | -0.534 | 0.0735 | -0.011 | -7.264
-11.5 | -0.512 | 0.06349 | -0.013 | -8.059
-11 | -0.479 | 0.06794 | -0.011 | -7.047
-10.5 | -0.454 | 0.05999 | -0.013 | -7.574
-10 | -0.424 | 0.06125 | -0.012 | -6.922
-9.5 | -0.399 | 0.05464 | -0.013 | -7.301
-9 | -0.369 | 0.05536 | -0.012 | -6.666
-8.5 | -0.341 | 0.05384 | -0.012 | -6.333
-8 | -0.313 | 0.05206 | -0.012 | -6.015
-7.5 | -0.446 | 0.04351 | -0.014 | -10.261
-7 | -0.542 | 0.00954 | -0.022 | -56.79
-6.5 | -0.511 | 0.01013 | -0.023 | -50.427
-6 | -0.466 | 0.00977 | -0.023 | -47.668
-5.5 | -0.412 | 0.01004 | -0.023 | -41.06
-5 | -0.353 | 0.00982 | -0.023 | -35.988
-4.5 | -0.29 | 0.00959 | -0.024 | -30.274
-4 | -0.225 | 0.00958 | -0.024 | -23.453
-3.5 | -0.157 | 0.00933 | -0.024 | -16.868
-3 | -0.089 | 0.00912 | -0.025 | -9.735
-2.5 | -0.019 | 0.00903 | -0.025 | -2.128
-2 | 0.051 | 0.00901 | -0.025 | 5.655
-1.5 | 0.122 | 0.00955 | -0.026 | 12.73
-1 | 0.192 | 0.00944 | -0.026 | 20.37
-0.5 | 0.263 | 0.00941 | -0.026 | 27.903
0 | 0.333 | 0.00941 | -0.027 | 35.361
0.5 | 0.403 | 0.0095 | -0.027 | 42.418
1 | 0.473 | 0.00895 | -0.027 | 52.827
1.5 | 0.542 | 0.00804 | -0.028 | 67.417
2 | 0.611 | 0.00821 | -0.028 | 74.427
2.5 | 0.68 | 0.00878 | -0.028 | 77.454
3 | 0.749 | 0.00839 | -0.029 | 89.274
3.5 | 0.817 | 0.00864 | -0.029 | 94.491
4 | 0.884 | 0.00839 | -0.029 | 105.398
4.5 | 0.951 | 0.00866 | -0.03 | 109.889
5 | 1.017 | 0.00842 | -0.03 | 120.82
5.5 | 1.082 | 0.00828 | -0.03 | 130.742
6 | 1.146 | 0.0097 | -0.031 | 118.119
6.5 | 1.208 | 0.01041 | -0.031 | 116.02
7 | 1.269 | 0.01128 | -0.031 | 112.468
7.5 | 1.326 | 0.01191 | -0.032 | 111.313
8 | 1.38 | 0.01281 | -0.032 | 107.735
8.5 | 1.428 | 0.01391 | -0.032 | 102.681
9 | 1.468 | 0.01546 | -0.032 | 94.972
9.5 | 1.495 | 0.01782 | -0.032 | 83.88
10 | 1.506 | 0.02141 | -0.032 | 70.321
10.5 | 1.499 | 0.02652 | -0.032 | 56.524
11 | 1.471 | 0.0331 | -0.031 | 44.435
11.5 | 1.407 | 0.04133 | -0.031 | 34.048
12 | 1.24 | 0.05248 | -0.03 | 23.622
12.5 | 0.893 | 0.06382 | -0.029 | 13.995
13 | 0.919 | 0.06851 | -0.029 | 13.412
13.5 | 0.942 | 0.07577 | -0.029 | 12.431
14 | 0.957 | 0.09341 | -0.028 | 10.243
14.5 | 0.965 | 0.12129 | -0.026 | 7.96
15 | 0.986 | 0.1388 | -0.026 | 7.104

## 136. Re 16M Mach 0.50 (2)
BIGFOIL.COM POLAR EXPORT
NACA34014.5
NACA34014.5 |  |  |  | Cl Max: | 1.8184 | at alpha= | 13.5 | deg
XFOIL ncrit=9 |  |  |  | L/D Max: | 182.762 | at alpha= | 7.5 | deg
Re: | 16000000 |  |  | Cd Min: | 0.09989 | at alpha= | -13.5 | deg
Mach: | 0.5 |  |  | Cl=0 at alpha= | -2.4592 | deg
|  |  |  | @ Cl=0.1, Cd= | 0.0063579
|  |  |  | @ Cl=0.4, Cd= | 0.006276
|  |  |  | @ Cl=0.6, Cd= | 0.0060084
alpha (deg) | Cl | Cd | Cm | Cl/Cd
-13.5 | -0.5247 | 0.09989 | -0.0613 | -5.2528
-13 | -0.5281 | 0.08828 | -0.0722 | -5.9821
-12.5 | -0.5167 | 0.07138 | -0.0976 | -7.2387
-12 | -0.5232 | 0.05771 | -0.1133 | -9.066
-11.5 | -0.5365 | 0.04693 | -0.1244 | -11.4319
-11 | -0.5672 | 0.03901 | -0.1284 | -14.5399
-10 | -0.6514 | 0.02856 | -0.1146 | -22.8081
-9.5 | -0.6925 | 0.02448 | -0.1008 | -28.2884
-9 | -0.7251 | 0.0184 | -0.089 | -39.4076
-8.5 | -0.741 | 0.01235 | -0.0776 | -60
-8 | -0.711 | 0.00934 | -0.0684 | -76.1242
-7.5 | -0.6547 | 0.00838 | -0.0615 | -78.1265
-7 | -0.5917 | 0.00795 | -0.0562 | -74.4277
-6.5 | -0.5287 | 0.00763 | -0.0514 | -69.2923
-6 | -0.4636 | 0.00739 | -0.0475 | -62.7334
-5.5 | -0.3985 | 0.00723 | -0.044 | -55.1176
-5 | -0.3335 | 0.00704 | -0.0409 | -47.3722
-4.5 | -0.2675 | 0.00688 | -0.0383 | -38.8808
-4 | -0.202 | 0.00673 | -0.0359 | -30.0149
-3.5 | -0.1363 | 0.00664 | -0.0338 | -20.5271
-3 | -0.0704 | 0.00651 | -0.0321 | -10.8141
-2.5 | -0.0054 | 0.00645 | -0.0303 | -0.83721
-2 | 0.0608 | 0.00637 | -0.0289 | 9.5447
-1.5 | 0.1257 | 0.00635 | -0.0275 | 19.7953
-1 | 0.1916 | 0.00629 | -0.0263 | 30.461
-0.5 | 0.2566 | 0.00629 | -0.025 | 40.7949
0 | 0.3218 | 0.00627 | -0.0238 | 51.3238
0.5 | 0.3872 | 0.00627 | -0.0227 | 61.7544
1 | 0.4516 | 0.0063 | -0.0213 | 71.6825
1.5 | 0.5168 | 0.00629 | -0.0201 | 82.1622
2 | 0.5787 | 0.00626 | -0.0182 | 92.4441
2.5 | 0.6278 | 0.00568 | -0.014 | 110.5282
3 | 0.6865 | 0.00562 | -0.0114 | 122.153
3.5 | 0.7464 | 0.00559 | -0.0088 | 133.5242
4 | 0.8072 | 0.00561 | -0.0063 | 143.8859
4.5 | 0.8631 | 0.00563 | -0.0027 | 153.3037
5 | 0.9219 | 0.00568 | 0.0005 | 162.3063
5.5 | 0.98 | 0.00588 | 0.004 | 166.6667
6 | 1.0386 | 0.00599 | 0.0077 | 173.389
6.5 | 1.0828 | 0.00617 | 0.0142 | 175.4943
7 | 1.1451 | 0.00636 | 0.0175 | 180.0472
7.5 | 1.2574 | 0.00688 | 0.0112 | 182.7616
8 | 1.3538 | 0.00744 | 0.0084 | 181.9624
9 | 1.4975 | 0.00854 | 0.0131 | 175.3513
9.5 | 1.5683 | 0.00935 | 0.0156 | 167.7326
10 | 1.6377 | 0.0103 | 0.0185 | 159
10.5 | 1.7055 | 0.01136 | 0.0217 | 150.132
11 | 1.7491 | 0.01292 | 0.0277 | 135.3793
11.5 | 1.7721 | 0.01473 | 0.0362 | 120.3055
12 | 1.7922 | 0.01714 | 0.0435 | 104.5624
12.5 | 1.8132 | 0.02021 | 0.0492 | 89.718
13.5 | 1.8184 | 0.03028 | 0.0559 | 60.0528
14 | 1.7973 | 0.03777 | 0.0564 | 47.5854

## 137. Re 18M Mach 0.00 (1)
BIGFOIL.COM POLAR EXPORT
NACA34014.5
NACA34014.5 |  |  |  | Cl Max: | 1.731 | at alpha= | 16 | deg
JavaFoil+Calcfoil stall+Eppler ext transition |  |  |  | L/D Max: | 147.203 | at alpha= | 8.5 | deg
Re: | 18000000 |  |  | Cd Min: | 0.00819 | at alpha= | 3 | deg
Mach: | 0 |  |  | Cl=0 at alpha= | -2.3607 | deg
|  |  |  | @ Cl=0.1, Cd= | 0.0089397
|  |  |  | @ Cl=0.4, Cd= | 0.00941
|  |  |  | @ Cl=0.6, Cd= | 0.0086244
alpha (deg) | Cl | Cd | Cm | Cl/Cd
-18.5 | -0.85 | 0.12485 | -0.009 | -6.808
-18 | -0.858 | 0.11874 | -0.009 | -7.227
-17.5 | -0.865 | 0.11245 | -0.009 | -7.694
-17 | -0.871 | 0.10625 | -0.01 | -8.193
-16.5 | -0.875 | 0.09946 | -0.01 | -8.795
-16 | -0.876 | 0.09365 | -0.01 | -9.358
-15.5 | -0.877 | 0.08691 | -0.011 | -10.094
-15 | -0.878 | 0.07935 | -0.011 | -11.059
-14.5 | -0.905 | 0.05466 | -0.013 | -16.549
-14 | -0.971 | 0.0211 | -0.015 | -46.048
-13.5 | -0.991 | 0.01386 | -0.016 | -71.492
-13 | -0.985 | 0.01202 | -0.017 | -81.973
-12.5 | -0.969 | 0.01116 | -0.017 | -86.847
-12 | -0.947 | 0.01062 | -0.017 | -89.184
-11.5 | -0.92 | 0.00904 | -0.017 | -101.807
-11 | -0.889 | 0.00921 | -0.018 | -96.494
-10.5 | -0.855 | 0.00938 | -0.018 | -91.095
-10 | -0.817 | 0.00968 | -0.018 | -84.491
-9.5 | -0.777 | 0.0094 | -0.018 | -82.719
-9 | -0.734 | 0.00984 | -0.018 | -74.644
-8.5 | -0.689 | 0.0096 | -0.019 | -71.717
-8 | -0.64 | 0.00946 | -0.019 | -67.692
-7.5 | -0.59 | 0.00925 | -0.019 | -63.823
-7 | -0.538 | 0.00976 | -0.019 | -55.111
-6.5 | -0.484 | 0.00956 | -0.02 | -50.678
-6 | -0.429 | 0.00933 | -0.02 | -46.018
-5.5 | -0.373 | 0.00916 | -0.02 | -40.705
-5 | -0.315 | 0.00896 | -0.02 | -35.191
-4.5 | -0.257 | 0.00959 | -0.021 | -26.782
-4 | -0.198 | 0.00937 | -0.021 | -21.079
-3.5 | -0.138 | 0.00924 | -0.021 | -14.904
-3 | -0.077 | 0.00912 | -0.021 | -8.489
-2.5 | -0.017 | 0.00905 | -0.022 | -1.849
-2 | 0.044 | 0.00903 | -0.022 | 4.905
-1.5 | 0.106 | 0.00893 | -0.022 | 11.822
-1 | 0.167 | 0.00889 | -0.022 | 18.777
-0.5 | 0.228 | 0.00947 | -0.023 | 24.069
0 | 0.289 | 0.0094 | -0.023 | 30.736
0.5 | 0.35 | 0.00941 | -0.023 | 37.183
1 | 0.411 | 0.00941 | -0.024 | 43.635
1.5 | 0.471 | 0.00851 | -0.024 | 55.38
2 | 0.532 | 0.00859 | -0.024 | 61.946
2.5 | 0.592 | 0.00869 | -0.025 | 68.176
3 | 0.653 | 0.00819 | -0.025 | 79.658
3.5 | 0.713 | 0.00835 | -0.025 | 85.294
4 | 0.772 | 0.00889 | -0.025 | 86.91
4.5 | 0.832 | 0.00904 | -0.026 | 92.012
5 | 0.891 | 0.00924 | -0.026 | 96.381
5.5 | 0.95 | 0.00879 | -0.026 | 108.04
6 | 1.008 | 0.00951 | -0.027 | 105.978
6.5 | 1.066 | 0.00918 | -0.027 | 116.103
7 | 1.124 | 0.00947 | -0.027 | 118.707
7.5 | 1.18 | 0.00918 | -0.028 | 128.661
8 | 1.236 | 0.00894 | -0.028 | 138.373
8.5 | 1.291 | 0.00877 | -0.028 | 147.203
9 | 1.345 | 0.01009 | -0.028 | 133.194
9.5 | 1.396 | 0.01056 | -0.029 | 132.127
10 | 1.444 | 0.01113 | -0.029 | 129.742
10.5 | 1.49 | 0.01179 | -0.029 | 126.344
11 | 1.532 | 0.01259 | -0.029 | 121.611
11.5 | 1.57 | 0.0135 | -0.03 | 116.311
12 | 1.605 | 0.01452 | -0.03 | 110.522
12.5 | 1.636 | 0.01569 | -0.03 | 104.254
13 | 1.661 | 0.01712 | -0.03 | 97.056
13.5 | 1.683 | 0.0188 | -0.03 | 89.539
14 | 1.701 | 0.02076 | -0.03 | 81.953
14.5 | 1.715 | 0.02301 | -0.03 | 74.552
15 | 1.725 | 0.02564 | -0.03 | 67.283
15.5 | 1.73 | 0.0287 | -0.031 | 60.258
16 | 1.731 | 0.03207 | -0.031 | 53.961
16.5 | 1.728 | 0.03579 | -0.031 | 48.301
17 | 1.723 | 0.03981 | -0.031 | 43.285
17.5 | 1.714 | 0.0443 | -0.031 | 38.697
18 | 1.703 | 0.04906 | -0.031 | 34.707
18.5 | 1.689 | 0.05418 | -0.031 | 31.166
19 | 1.672 | 0.05948 | -0.031 | 28.106
19.5 | 1.65 | 0.06498 | -0.031 | 25.395
20 | 1.626 | 0.07074 | -0.031 | 22.985

## 138. Re 18M Mach 0.00 (2)
BIGFOIL.COM POLAR EXPORT
NACA34014.5
NACA34014.5 |  |  |  | Cl Max: | 1.8791 | at alpha= | 19 | deg
XFOIL ncrit=9 |  |  |  | L/D Max: | 181.284 | at alpha= | 8.5 | deg
Re: | 18000000 |  |  | Cd Min: | 0.04472 | at alpha= | 20 | deg
Mach: | 0 |  |  | Cl=0 at alpha= | -2.4392 | deg
|  |  |  | @ Cl=0.1, Cd= | 0.0059845
|  |  |  | @ Cl=0.4, Cd= | 0.0059035
|  |  |  | @ Cl=0.6, Cd= | 0.0051888
alpha (deg) | Cl | Cd | Cm | Cl/Cd
-20 | -1.7435 | 0.01809 | -0.0654 | -96.3792
-19.5 | -1.7191 | 0.0169 | -0.0616 | -101.7219
-19 | -1.6932 | 0.01588 | -0.0575 | -106.6247
-18.5 | -1.6681 | 0.01511 | -0.0527 | -110.3971
-18 | -1.6471 | 0.01445 | -0.0467 | -113.9862
-17.5 | -1.5996 | 0.01378 | -0.0458 | -116.0813
-17 | -1.5489 | 0.01315 | -0.0453 | -117.7871
-16.5 | -1.4949 | 0.0125 | -0.0454 | -119.592
-16 | -1.4398 | 0.01192 | -0.0457 | -120.7886
-15.5 | -1.3842 | 0.01139 | -0.0459 | -121.5277
-15 | -1.3422 | 0.0109 | -0.0432 | -123.1376
-14.5 | -1.2813 | 0.0103 | -0.0445 | -124.3981
-14 | -1.2118 | 0.0097 | -0.0477 | -124.9278
-13.5 | -1.1185 | 0.00904 | -0.056 | -123.7279
-13 | -1.0745 | 0.00883 | -0.0534 | -121.6874
-12.5 | -1.0375 | 0.00873 | -0.0493 | -118.8431
-12 | -0.9938 | 0.00857 | -0.0465 | -115.9627
-11.5 | -0.9467 | 0.00834 | -0.0445 | -113.5132
-11 | -0.8995 | 0.00807 | -0.0425 | -111.4622
-10.5 | -0.8517 | 0.00783 | -0.0406 | -108.7739
-10 | -0.8019 | 0.00762 | -0.0391 | -105.2362
-9 | -0.7006 | 0.00732 | -0.0363 | -95.7104
-8.5 | -0.6502 | 0.00715 | -0.0348 | -90.9371
-8 | -0.5987 | 0.00698 | -0.0336 | -85.7736
-7.5 | -0.5465 | 0.00687 | -0.0325 | -79.5488
-7 | -0.494 | 0.00678 | -0.0314 | -72.8614
-6.5 | -0.4414 | 0.00666 | -0.0304 | -66.2763
-6 | -0.3886 | 0.00658 | -0.0294 | -59.0578
-5.5 | -0.3348 | 0.0065 | -0.0286 | -51.5077
-5 | -0.281 | 0.0064 | -0.0277 | -43.9062
-4.5 | -0.2266 | 0.00635 | -0.0271 | -35.685
-4 | -0.1721 | 0.00625 | -0.0264 | -27.536
-3.5 | -0.117 | 0.00619 | -0.0259 | -18.9015
-3 | -0.0622 | 0.00614 | -0.0253 | -10.1303
-2.5 | -0.0067 | 0.00606 | -0.0248 | -1.1056
-2 | 0.0484 | 0.00604 | -0.0243 | 8.0132
-1.5 | 0.1042 | 0.00598 | -0.0239 | 17.4247
-1 | 0.1594 | 0.00597 | -0.0234 | 26.7002
-0.5 | 0.215 | 0.00594 | -0.0231 | 36.1953
0 | 0.2703 | 0.00592 | -0.0226 | 45.6588
0.5 | 0.3254 | 0.00592 | -0.0222 | 54.9662
1 | 0.3809 | 0.0059 | -0.0218 | 64.5593
1.5 | 0.4352 | 0.00591 | -0.0213 | 73.6379
2.5 | 0.5326 | 0.0053 | -0.018 | 100.4906
3.5 | 0.6356 | 0.00513 | -0.0159 | 123.8986
4 | 0.687 | 0.00514 | -0.0148 | 133.6576
4.5 | 0.7364 | 0.00506 | -0.0134 | 145.5336
5 | 0.7871 | 0.00513 | -0.0122 | 153.4308
5.5 | 0.8397 | 0.00519 | -0.0114 | 161.7919
6 | 0.8906 | 0.00535 | -0.0103 | 166.4673
6.5 | 0.9414 | 0.00545 | -0.0092 | 172.7339
7 | 0.9908 | 0.00562 | -0.0079 | 176.2989
7.5 | 1.0372 | 0.00582 | -0.0059 | 178.2131
8 | 1.0848 | 0.00602 | -0.0043 | 180.1993
8.5 | 1.1439 | 0.00631 | -0.0053 | 181.2837
9 | 1.2137 | 0.0068 | -0.009 | 178.4853
9.5 | 1.2817 | 0.00725 | -0.0122 | 176.7862
10 | 1.343 | 0.00774 | -0.014 | 173.5142
10.5 | 1.3918 | 0.00826 | -0.0131 | 168.4988
11 | 1.4405 | 0.0088 | -0.0123 | 163.6932
11.5 | 1.4939 | 0.00945 | -0.0127 | 158.0847
12 | 1.5466 | 0.01013 | -0.0131 | 152.6752
12.5 | 1.5988 | 0.01085 | -0.0134 | 147.3548
13 | 1.6467 | 0.01157 | -0.013 | 142.325
13.5 | 1.6794 | 0.01218 | -0.0094 | 137.8818
14 | 1.6996 | 0.01285 | -0.0035 | 132.2646
14.5 | 1.7245 | 0.01369 | 0.0009 | 125.9679
15 | 1.7517 | 0.01461 | 0.0046 | 119.8973
15.5 | 1.7783 | 0.01566 | 0.0079 | 113.5568
16 | 1.8014 | 0.01697 | 0.0112 | 106.152
16.5 | 1.8231 | 0.01849 | 0.0142 | 98.5992
17 | 1.8419 | 0.02033 | 0.017 | 90.6001
17.5 | 1.8548 | 0.0228 | 0.0195 | 81.3509
18 | 1.8681 | 0.02547 | 0.0214 | 73.3451
18.5 | 1.876 | 0.02887 | 0.0228 | 64.9809
19 | 1.8791 | 0.03303 | 0.0235 | 56.8907
19.5 | 1.8713 | 0.03859 | 0.0236 | 48.4918
20 | 1.8621 | 0.04472 | 0.0229 | 41.6391

## 139. Re 18M Mach 0.10 (1)
BIGFOIL.COM POLAR EXPORT
NACA34014.5
NACA34014.5 |  |  |  | Cl Max: | 1.72 | at alpha= | 15.5 | deg
JavaFoil+Calcfoil stall+Eppler ext transition |  |  |  | L/D Max: | 146.469 | at alpha= | 8.5 | deg
Re: | 18000000 |  |  | Cd Min: | 0.00825 | at alpha= | 3 | deg
Mach: | 0.1 |  |  | Cl=0 at alpha= | -2.3629 | deg
|  |  |  | @ Cl=0.1, Cd= | 0.009031
|  |  |  | @ Cl=0.4, Cd= | 0.00945
|  |  |  | @ Cl=0.6, Cd= | 0.0087641
alpha (deg) | Cl | Cd | Cm | Cl/Cd
-18 | -0.823 | 0.12126 | -0.009 | -6.79
-17.5 | -0.833 | 0.11484 | -0.009 | -7.257
-17 | -0.842 | 0.10821 | -0.01 | -7.78
-16.5 | -0.848 | 0.10207 | -0.01 | -8.311
-16 | -0.853 | 0.09599 | -0.01 | -8.885
-15.5 | -0.856 | 0.08995 | -0.01 | -9.511
-15 | -0.857 | 0.08326 | -0.011 | -10.289
-14.5 | -0.857 | 0.07557 | -0.011 | -11.343
-14 | -0.908 | 0.03894 | -0.014 | -23.324
-13.5 | -0.962 | 0.01677 | -0.016 | -57.396
-13 | -0.971 | 0.01271 | -0.016 | -76.383
-12.5 | -0.96 | 0.01153 | -0.017 | -83.252
-12 | -0.941 | 0.0108 | -0.017 | -87.103
-11.5 | -0.916 | 0.0103 | -0.017 | -88.897
-11 | -0.886 | 0.00932 | -0.018 | -95.109
-10.5 | -0.853 | 0.00952 | -0.018 | -89.612
-10 | -0.817 | 0.0092 | -0.018 | -88.803
-9.5 | -0.777 | 0.00947 | -0.018 | -82.073
-9 | -0.735 | 0.00924 | -0.018 | -79.523
-8.5 | -0.69 | 0.0097 | -0.019 | -71.123
-8 | -0.642 | 0.00956 | -0.019 | -67.19
-7.5 | -0.592 | 0.00929 | -0.019 | -63.728
-7 | -0.54 | 0.0098 | -0.019 | -55.069
-6.5 | -0.486 | 0.00957 | -0.02 | -50.808
-6 | -0.431 | 0.00936 | -0.02 | -46.039
-5.5 | -0.374 | 0.00921 | -0.02 | -40.639
-5 | -0.317 | 0.00902 | -0.02 | -35.117
-4.5 | -0.258 | 0.00961 | -0.021 | -26.847
-4 | -0.199 | 0.00946 | -0.021 | -20.992
-3.5 | -0.138 | 0.00927 | -0.021 | -14.931
-3 | -0.078 | 0.00916 | -0.021 | -8.495
-2.5 | -0.017 | 0.00907 | -0.022 | -1.853
-2 | 0.045 | 0.00904 | -0.022 | 4.924
-1.5 | 0.106 | 0.00903 | -0.022 | 11.749
-1 | 0.168 | 0.00891 | -0.023 | 18.819
-0.5 | 0.229 | 0.00894 | -0.023 | 25.63
0 | 0.29 | 0.00944 | -0.023 | 30.772
0.5 | 0.352 | 0.00945 | -0.023 | 37.214
1 | 0.413 | 0.00945 | -0.024 | 43.702
1.5 | 0.474 | 0.00851 | -0.024 | 55.646
2 | 0.535 | 0.00866 | -0.024 | 61.755
2.5 | 0.595 | 0.00881 | -0.025 | 67.574
3 | 0.656 | 0.00825 | -0.025 | 79.479
3.5 | 0.716 | 0.00838 | -0.025 | 85.394
4 | 0.776 | 0.00856 | -0.026 | 90.637
4.5 | 0.836 | 0.00908 | -0.026 | 92.037
5 | 0.895 | 0.00929 | -0.026 | 96.413
5.5 | 0.954 | 0.00886 | -0.026 | 107.667
6 | 1.013 | 0.00957 | -0.027 | 105.859
6.5 | 1.071 | 0.00925 | -0.027 | 115.794
7 | 1.129 | 0.00955 | -0.027 | 118.267
7.5 | 1.186 | 0.00922 | -0.028 | 128.663
8 | 1.242 | 0.00901 | -0.028 | 137.769
8.5 | 1.297 | 0.00885 | -0.028 | 146.469
9 | 1.35 | 0.0102 | -0.029 | 132.421
9.5 | 1.401 | 0.01068 | -0.029 | 131.18
10 | 1.449 | 0.01127 | -0.029 | 128.606
10.5 | 1.494 | 0.01197 | -0.029 | 124.865
11 | 1.536 | 0.0128 | -0.03 | 119.94
11.5 | 1.573 | 0.01375 | -0.03 | 114.403
12 | 1.607 | 0.01484 | -0.03 | 108.291
12.5 | 1.637 | 0.01609 | -0.03 | 101.703
13 | 1.662 | 0.01761 | -0.03 | 94.326
13.5 | 1.682 | 0.01939 | -0.03 | 86.743
14 | 1.698 | 0.02152 | -0.03 | 78.876
14.5 | 1.71 | 0.02394 | -0.03 | 71.42
15 | 1.718 | 0.02675 | -0.031 | 64.208
15.5 | 1.72 | 0.03003 | -0.031 | 57.276
16 | 1.719 | 0.03362 | -0.031 | 51.115
16.5 | 1.714 | 0.03756 | -0.031 | 45.625
17 | 1.706 | 0.04182 | -0.031 | 40.786
17.5 | 1.694 | 0.04654 | -0.031 | 36.393
18 | 1.679 | 0.05155 | -0.031 | 32.571
18.5 | 1.661 | 0.05692 | -0.031 | 29.185
19 | 1.641 | 0.06249 | -0.031 | 26.258
19.5 | 1.615 | 0.06821 | -0.031 | 23.676
20 | 1.587 | 0.07444 | -0.031 | 21.312

## 140. Re 18M Mach 0.10 (2)
BIGFOIL.COM POLAR EXPORT
NACA34014.5
NACA34014.5 |  |  |  | Cl Max: | 1.8698 | at alpha= | 18.5 | deg
XFOIL ncrit=9 |  |  |  | L/D Max: | 181.465 | at alpha= | 8.5 | deg
Re: | 18000000 |  |  | Cd Min: | 0.04986 | at alpha= | 20 | deg
Mach: | 0.1 |  |  | Cl=0 at alpha= | -2.4404 | deg
|  |  |  | @ Cl=0.1, Cd= | 0.0059952
|  |  |  | @ Cl=0.4, Cd= | 0.0059131
|  |  |  | @ Cl=0.6, Cd= | 0.0052045
alpha (deg) | Cl | Cd | Cm | Cl/Cd
-20 | -1.7473 | 0.01945 | -0.0721 | -89.8355
-19.5 | -1.7236 | 0.01808 | -0.0683 | -95.3319
-19 | -1.6985 | 0.01687 | -0.0641 | -100.6817
-18.5 | -1.6725 | 0.0159 | -0.0594 | -105.1887
-18 | -1.6511 | 0.01505 | -0.0535 | -109.7076
-17.5 | -1.6142 | 0.01432 | -0.0502 | -112.7235
-17 | -1.5642 | 0.01358 | -0.0492 | -115.1841
-16.5 | -1.5113 | 0.0129 | -0.0487 | -117.155
-16 | -1.4552 | 0.01225 | -0.0487 | -118.7918
-15.5 | -1.3985 | 0.01167 | -0.0487 | -119.8372
-15 | -1.3554 | 0.01118 | -0.0459 | -121.2343
-14.5 | -1.2946 | 0.01058 | -0.0467 | -122.3629
-14 | -1.2249 | 0.00996 | -0.0495 | -122.9819
-13.5 | -1.13 | 0.00923 | -0.0577 | -122.4269
-13 | -1.0815 | 0.00895 | -0.0558 | -120.838
-12.5 | -1.045 | 0.00883 | -0.0513 | -118.3465
-12 | -1.0012 | 0.00866 | -0.0484 | -115.612
-11.5 | -0.9535 | 0.00844 | -0.0462 | -112.9739
-11 | -0.9056 | 0.00817 | -0.0441 | -110.8446
-10.5 | -0.8575 | 0.00792 | -0.042 | -108.2702
-10 | -0.8075 | 0.00768 | -0.0403 | -105.1432
-9.5 | -0.757 | 0.00752 | -0.0387 | -100.6649
-9 | -0.7055 | 0.00736 | -0.0372 | -95.856
-8.5 | -0.6544 | 0.0072 | -0.0357 | -90.8889
-8 | -0.6027 | 0.00702 | -0.0344 | -85.8547
-7.5 | -0.5501 | 0.0069 | -0.0332 | -79.7246
-7 | -0.4972 | 0.00681 | -0.032 | -73.0103
-6.5 | -0.4442 | 0.00668 | -0.0309 | -66.497
-6 | -0.3911 | 0.0066 | -0.0298 | -59.2576
-5.5 | -0.3368 | 0.00652 | -0.029 | -51.6564
-5 | -0.2827 | 0.00642 | -0.0281 | -44.0343
-4.5 | -0.228 | 0.00636 | -0.0274 | -35.8491
-4 | -0.1731 | 0.00627 | -0.0267 | -27.6077
-3.5 | -0.1176 | 0.0062 | -0.0261 | -18.9677
-3 | -0.0625 | 0.00614 | -0.0255 | -10.1792
-2.5 | -0.0066 | 0.00607 | -0.025 | -1.0873
-2 | 0.0488 | 0.00605 | -0.0244 | 8.0661
-1.5 | 0.1049 | 0.00599 | -0.024 | 17.5125
-1 | 0.1604 | 0.00598 | -0.0235 | 26.8227
-0.5 | 0.2164 | 0.00595 | -0.0231 | 36.3697
0 | 0.272 | 0.00593 | -0.0227 | 45.8685
0.5 | 0.3274 | 0.00593 | -0.0222 | 55.2108
1 | 0.3832 | 0.00591 | -0.0219 | 64.8393
1.5 | 0.4378 | 0.00592 | -0.0213 | 73.9527
2 | 0.4874 | 0.00557 | -0.0197 | 87.5045
2.5 | 0.5357 | 0.00531 | -0.018 | 100.8851
3.5 | 0.6393 | 0.00514 | -0.0158 | 124.3774
4 | 0.6911 | 0.00515 | -0.0147 | 134.1942
4.5 | 0.7407 | 0.00507 | -0.0131 | 146.0947
5 | 0.7918 | 0.00514 | -0.0119 | 154.0467
5.5 | 0.8446 | 0.0052 | -0.0111 | 162.4231
6 | 0.8959 | 0.00537 | -0.01 | 166.8343
6.5 | 0.9469 | 0.00547 | -0.0088 | 173.1079
7 | 0.9966 | 0.00564 | -0.0074 | 176.7021
7.5 | 1.0431 | 0.00584 | -0.0053 | 178.613
8 | 1.0911 | 0.00605 | -0.0036 | 180.3471
8.5 | 1.1523 | 0.00635 | -0.0049 | 181.4646
9 | 1.2233 | 0.00684 | -0.0087 | 178.845
9.5 | 1.2916 | 0.0073 | -0.0118 | 176.9315
10 | 1.3529 | 0.0078 | -0.0134 | 173.4487
10.5 | 1.4004 | 0.00834 | -0.012 | 167.9137
11 | 1.4509 | 0.0089 | -0.0114 | 163.0225
11.5 | 1.5049 | 0.00956 | -0.0118 | 157.4163
12 | 1.558 | 0.01029 | -0.012 | 151.4091
12.5 | 1.6099 | 0.01102 | -0.0121 | 146.0889
13 | 1.6565 | 0.01176 | -0.0112 | 140.8588
13.5 | 1.6835 | 0.01236 | -0.0063 | 136.2055
14 | 1.7044 | 0.01311 | -0.0005 | 130.0076
14.5 | 1.7307 | 0.01401 | 0.0037 | 123.5332
15 | 1.7574 | 0.01502 | 0.0074 | 117.004
15.5 | 1.7823 | 0.01623 | 0.0109 | 109.8152
16 | 1.8056 | 0.01764 | 0.0142 | 102.3583
16.5 | 1.8252 | 0.01942 | 0.0173 | 93.9856
17 | 1.8439 | 0.02144 | 0.0198 | 86.0028
17.5 | 1.8527 | 0.02438 | 0.0223 | 75.9926
18 | 1.8652 | 0.02739 | 0.0239 | 68.0978
18.5 | 1.8698 | 0.03132 | 0.025 | 59.6999
19 | 1.8673 | 0.03633 | 0.0253 | 51.3983
19.5 | 1.855 | 0.0427 | 0.0249 | 43.4426
20 | 1.8388 | 0.04986 | 0.0236 | 36.8793

## 141. Re 18M Mach 0.25 (1)
BIGFOIL.COM POLAR EXPORT
NACA34014.5
NACA34014.5 |  |  |  | Cl Max: | 1.666 | at alpha= | 14 | deg
JavaFoil+Calcfoil stall+Eppler ext transition |  |  |  | L/D Max: | 141.767 | at alpha= | 8 | deg
Re: | 18000000 |  |  | Cd Min: | 0.0081 | at alpha= | 1.5 | deg
Mach: | 0.25 |  |  | Cl=0 at alpha= | -2.3651 | deg
|  |  |  | @ Cl=0.1, Cd= | 0.0091143
|  |  |  | @ Cl=0.4, Cd= | 0.0096724
|  |  |  | @ Cl=0.6, Cd= | 0.0082869
alpha (deg) | Cl | Cd | Cm | Cl/Cd
-16.5 | -0.626 | 0.11749 | -0.009 | -5.332
-16 | -0.657 | 0.11029 | -0.009 | -5.955
-15.5 | -0.684 | 0.10336 | -0.01 | -6.614
-15 | -0.706 | 0.09686 | -0.01 | -7.29
-14.5 | -0.725 | 0.09038 | -0.01 | -8.017
-14 | -0.737 | 0.08421 | -0.01 | -8.748
-13.5 | -0.745 | 0.07774 | -0.011 | -9.584
-13 | -0.75 | 0.07147 | -0.011 | -10.487
-12.5 | -0.752 | 0.0642 | -0.012 | -11.709
-12 | -0.84 | 0.01958 | -0.016 | -42.897
-11.5 | -0.868 | 0.01202 | -0.018 | -72.187
-11 | -0.858 | 0.01083 | -0.018 | -79.171
-10.5 | -0.836 | 0.01021 | -0.018 | -81.901
-10 | -0.808 | 0.00921 | -0.019 | -87.692
-9.5 | -0.774 | 0.00936 | -0.019 | -82.702
-9 | -0.736 | 0.00966 | -0.019 | -76.274
-8.5 | -0.695 | 0.00947 | -0.019 | -73.398
-8 | -0.649 | 0.00989 | -0.019 | -65.609
-7.5 | -0.6 | 0.00966 | -0.02 | -62.126
-7 | -0.549 | 0.00936 | -0.02 | -58.643
-6.5 | -0.496 | 0.00989 | -0.02 | -50.098
-6 | -0.44 | 0.00964 | -0.02 | -45.659
-5.5 | -0.383 | 0.00942 | -0.021 | -40.647
-5 | -0.324 | 0.00922 | -0.021 | -35.185
-4.5 | -0.264 | 0.00907 | -0.021 | -29.151
-4 | -0.204 | 0.00896 | -0.022 | -22.717
-3.5 | -0.142 | 0.00951 | -0.022 | -14.943
-3 | -0.08 | 0.00937 | -0.022 | -8.523
-2.5 | -0.017 | 0.00922 | -0.022 | -1.872
-2 | 0.046 | 0.0092 | -0.023 | 4.967
-1.5 | 0.109 | 0.0091 | -0.023 | 11.967
-1 | 0.172 | 0.00909 | -0.023 | 18.956
-0.5 | 0.235 | 0.00905 | -0.024 | 26.003
0 | 0.298 | 0.00908 | -0.024 | 32.86
0.5 | 0.361 | 0.00966 | -0.024 | 37.406
1 | 0.424 | 0.00968 | -0.024 | 43.789
1.5 | 0.487 | 0.0081 | -0.025 | 60.048
2 | 0.549 | 0.00818 | -0.025 | 67.133
2.5 | 0.611 | 0.00831 | -0.025 | 73.544
3 | 0.673 | 0.00843 | -0.026 | 79.841
3.5 | 0.735 | 0.00861 | -0.026 | 85.342
4 | 0.797 | 0.00884 | -0.026 | 90.1
4.5 | 0.858 | 0.0084 | -0.027 | 102.09
5 | 0.919 | 0.00901 | -0.027 | 101.945
5.5 | 0.979 | 0.00919 | -0.027 | 106.549
6 | 1.039 | 0.00934 | -0.028 | 111.187
6.5 | 1.098 | 0.00905 | -0.028 | 121.326
7 | 1.157 | 0.00938 | -0.028 | 123.274
7.5 | 1.215 | 0.00914 | -0.028 | 132.826
8 | 1.271 | 0.00897 | -0.029 | 141.767
8.5 | 1.326 | 0.01032 | -0.029 | 128.564
9 | 1.38 | 0.01079 | -0.029 | 127.807
9.5 | 1.43 | 0.01139 | -0.03 | 125.487
10 | 1.476 | 0.01213 | -0.03 | 121.63
10.5 | 1.518 | 0.01306 | -0.03 | 116.242
11 | 1.555 | 0.01414 | -0.03 | 110.011
11.5 | 1.588 | 0.01545 | -0.03 | 102.755
12 | 1.614 | 0.01702 | -0.03 | 94.877
12.5 | 1.636 | 0.01888 | -0.031 | 86.676
13 | 1.652 | 0.0211 | -0.031 | 78.291
13.5 | 1.661 | 0.02374 | -0.031 | 69.985
14 | 1.666 | 0.02685 | -0.031 | 62.044
14.5 | 1.665 | 0.03042 | -0.031 | 54.736
15 | 1.658 | 0.03454 | -0.031 | 47.998
15.5 | 1.644 | 0.03904 | -0.031 | 42.101
16 | 1.624 | 0.0439 | -0.031 | 36.991
16.5 | 1.599 | 0.04926 | -0.03 | 32.448
17 | 1.567 | 0.05511 | -0.03 | 28.444
17.5 | 1.531 | 0.06145 | -0.03 | 24.913
18 | 1.489 | 0.06818 | -0.03 | 21.842
18.5 | 1.443 | 0.07516 | -0.03 | 19.192
19 | 1.391 | 0.08245 | -0.03 | 16.872

## 142. Re 18M Mach 0.25 (2)
BIGFOIL.COM POLAR EXPORT
NACA34014.5
NACA34014.5 |  |  |  | Cl Max: | 1.833 | at alpha= | 17 | deg
XFOIL ncrit=9 |  |  |  | L/D Max: | 182.185 | at alpha= | 8.5 | deg
Re: | 18000000 |  |  | Cd Min: | 0.08644 | at alpha= | 20 | deg
Mach: | 0.25 |  |  | Cl=0 at alpha= | -2.4442 | deg
|  |  |  | @ Cl=0.1, Cd= | 0.0060291
|  |  |  | @ Cl=0.4, Cd= | 0.00596
|  |  |  | @ Cl=0.6, Cd= | 0.0052829
alpha (deg) | Cl | Cd | Cm | Cl/Cd
-13 | -1.118 | 0.00988 | -0.0708 | -113.1579
-12.5 | -1.0849 | 0.00961 | -0.0642 | -112.8928
-12 | -1.0415 | 0.00929 | -0.0596 | -112.1098
-11.5 | -0.9923 | 0.00895 | -0.0562 | -110.8715
-11 | -0.9415 | 0.00865 | -0.0532 | -108.8439
-10.5 | -0.8901 | 0.00839 | -0.0503 | -106.0906
-10 | -0.8377 | 0.0081 | -0.0477 | -103.4198
-9.5 | -0.7861 | 0.00784 | -0.0451 | -100.2679
-9 | -0.7326 | 0.0076 | -0.0429 | -96.3947
-8.5 | -0.6788 | 0.00743 | -0.0408 | -91.3594
-8 | -0.6243 | 0.00726 | -0.0389 | -85.9917
-7.5 | -0.5701 | 0.00706 | -0.0371 | -80.7507
-7 | -0.5153 | 0.00694 | -0.0354 | -74.2507
-6.5 | -0.4596 | 0.00683 | -0.034 | -67.2914
-6 | -0.4046 | 0.0067 | -0.0324 | -60.3881
-5.5 | -0.3484 | 0.0066 | -0.0312 | -52.7879
-5 | -0.2919 | 0.0065 | -0.0301 | -44.9077
-4.5 | -0.2355 | 0.00641 | -0.0291 | -36.7395
-4 | -0.1786 | 0.00634 | -0.0282 | -28.1703
-3.5 | -0.1213 | 0.00625 | -0.0273 | -19.408
-3 | -0.0641 | 0.00618 | -0.0266 | -10.3722
-2.5 | -0.0064 | 0.00612 | -0.0259 | -1.0458
-2 | 0.0509 | 0.00608 | -0.0252 | 8.3717
-1.5 | 0.1088 | 0.00602 | -0.0247 | 18.0731
-1 | 0.1659 | 0.00601 | -0.0241 | 27.604
-0.5 | 0.2239 | 0.00597 | -0.0236 | 37.5042
0 | 0.281 | 0.00598 | -0.023 | 46.99
0.5 | 0.3387 | 0.00597 | -0.0225 | 56.7337
1 | 0.3958 | 0.00596 | -0.0219 | 66.4094
1.5 | 0.4525 | 0.00596 | -0.0212 | 75.9228
2.5 | 0.5529 | 0.00537 | -0.0175 | 102.9609
3 | 0.607 | 0.00527 | -0.0163 | 115.1803
3.5 | 0.6594 | 0.00523 | -0.0148 | 126.0803
4 | 0.7137 | 0.00521 | -0.0137 | 136.9866
4.5 | 0.7644 | 0.00517 | -0.0118 | 147.853
5 | 0.8174 | 0.00522 | -0.0104 | 156.59
5.5 | 0.8715 | 0.00531 | -0.0091 | 164.1243
6 | 0.9249 | 0.00546 | -0.0078 | 169.3956
6.5 | 0.977 | 0.00559 | -0.0061 | 174.7764
7 | 1.0281 | 0.00575 | -0.0042 | 178.8
7.5 | 1.076 | 0.00598 | -0.0017 | 179.9331
8 | 1.1271 | 0.0062 | 0.0001 | 181.7903
8.5 | 1.2006 | 0.00659 | -0.003 | 182.1851
9 | 1.2768 | 0.0071 | -0.0067 | 179.831
9.5 | 1.3464 | 0.0076 | -0.009 | 177.1579
10 | 1.4066 | 0.00818 | -0.0093 | 171.956
10.5 | 1.4517 | 0.0088 | -0.0064 | 164.9659
11 | 1.5098 | 0.00948 | -0.0064 | 159.2616
11.5 | 1.5638 | 0.01029 | -0.0057 | 151.9728
12 | 1.6157 | 0.01108 | -0.0046 | 145.8213
12.5 | 1.6646 | 0.01195 | -0.0031 | 139.2971
13 | 1.6847 | 0.01282 | 0.0038 | 131.4119
13.5 | 1.7103 | 0.01373 | 0.0094 | 124.5666
14 | 1.7345 | 0.01498 | 0.0143 | 115.7877
14.5 | 1.7585 | 0.01645 | 0.0187 | 106.8997
15 | 1.7834 | 0.01809 | 0.0224 | 98.5849
15.5 | 1.8025 | 0.02026 | 0.0259 | 88.9684
16 | 1.8162 | 0.02309 | 0.0289 | 78.6574
16.5 | 1.8289 | 0.02633 | 0.0311 | 69.4607
17 | 1.833 | 0.03062 | 0.0326 | 59.8628
17.5 | 1.8274 | 0.03624 | 0.033 | 50.4249
18 | 1.8173 | 0.04268 | 0.0326 | 42.5797
18.5 | 1.79 | 0.05122 | 0.031 | 34.9473
19 | 1.7515 | 0.06136 | 0.0283 | 28.5447
19.5 | 1.6892 | 0.07458 | 0.0239 | 22.6495
20 | 1.642 | 0.08644 | 0.0195 | 18.9958

## 143. Re 18M Mach 0.50 (1)
BIGFOIL.COM POLAR EXPORT
NACA34014.5
NACA34014.5 |  |  |  | Cl Max: | 1.507 | at alpha= | 10 | deg
JavaFoil+Calcfoil stall+Eppler ext transition |  |  |  | L/D Max: | 131.262 | at alpha= | 5.5 | deg
Re: | 18000000 |  |  | Cd Min: | 0.00818 | at alpha= | 2 | deg
Mach: | 0.5 |  |  | Cl=0 at alpha= | -2.3643 | deg
|  |  |  | @ Cl=0.1, Cd= | 0.0092079
|  |  |  | @ Cl=0.4, Cd= | 0.0093409
|  |  |  | @ Cl=0.6, Cd= | 0.0082852
alpha (deg) | Cl | Cd | Cm | Cl/Cd
-20 | -0.968 | 0.15882 | -0.01 | -6.095
-19.5 | -0.937 | 0.17614 | -0.01 | -5.321
-19 | -0.912 | 0.15641 | -0.01 | -5.833
-18.5 | -0.887 | 0.14291 | -0.01 | -6.207
-18 | -0.857 | 0.15522 | -0.01 | -5.519
-17.5 | -0.831 | 0.13752 | -0.01 | -6.045
-17 | -0.806 | 0.12522 | -0.011 | -6.436
-16.5 | -0.776 | 0.1324 | -0.01 | -5.863
-16 | -0.75 | 0.11918 | -0.01 | -6.294
-15.5 | -0.725 | 0.10741 | -0.011 | -6.748
-15 | -0.695 | 0.11208 | -0.01 | -6.202
-14.5 | -0.669 | 0.10279 | -0.011 | -6.507
-14 | -0.644 | 0.08924 | -0.011 | -7.222
-13.5 | -0.614 | 0.09105 | -0.011 | -6.748
-13 | -0.589 | 0.08253 | -0.011 | -7.135
-12.5 | -0.564 | 0.0739 | -0.012 | -7.636
-12 | -0.534 | 0.07268 | -0.012 | -7.354
-11.5 | -0.513 | 0.06209 | -0.013 | -8.263
-11 | -0.479 | 0.06713 | -0.012 | -7.138
-10.5 | -0.455 | 0.05911 | -0.013 | -7.699
-10 | -0.424 | 0.06082 | -0.012 | -6.976
-9.5 | -0.399 | 0.05418 | -0.013 | -7.37
-9 | -0.369 | 0.05482 | -0.012 | -6.738
-8.5 | -0.341 | 0.05343 | -0.012 | -6.386
-8 | -0.313 | 0.0516 | -0.012 | -6.072
-7.5 | -0.447 | 0.04274 | -0.014 | -10.468
-7 | -0.542 | 0.00985 | -0.022 | -55.018
-6.5 | -0.511 | 0.00997 | -0.023 | -51.239
-6 | -0.466 | 0.00962 | -0.023 | -48.456
-5.5 | -0.412 | 0.00994 | -0.023 | -41.515
-5 | -0.353 | 0.00966 | -0.023 | -36.596
-4.5 | -0.29 | 0.00939 | -0.024 | -30.924
-4 | -0.225 | 0.00986 | -0.024 | -22.781
-3.5 | -0.157 | 0.0097 | -0.024 | -16.22
-3 | -0.089 | 0.00899 | -0.025 | -9.875
-2.5 | -0.019 | 0.00886 | -0.025 | -2.168
-2 | 0.051 | 0.00878 | -0.025 | 5.8
-1.5 | 0.122 | 0.0094 | -0.026 | 12.933
-1 | 0.192 | 0.00933 | -0.026 | 20.603
-0.5 | 0.263 | 0.00934 | -0.026 | 28.129
0 | 0.333 | 0.00936 | -0.027 | 35.567
0.5 | 0.403 | 0.00934 | -0.027 | 43.121
1 | 0.473 | 0.00936 | -0.027 | 50.483
1.5 | 0.542 | 0.00884 | -0.028 | 61.307
2 | 0.611 | 0.00818 | -0.028 | 74.747
2.5 | 0.68 | 0.00872 | -0.028 | 78.047
3 | 0.749 | 0.00832 | -0.029 | 90.05
3.5 | 0.817 | 0.00857 | -0.029 | 95.311
4 | 0.884 | 0.00834 | -0.029 | 106.073
4.5 | 0.951 | 0.00861 | -0.03 | 110.52
5 | 1.017 | 0.00836 | -0.03 | 121.724
5.5 | 1.082 | 0.00825 | -0.03 | 131.262
6 | 1.146 | 0.0099 | -0.031 | 115.777
6.5 | 1.209 | 0.01039 | -0.031 | 116.366
7 | 1.269 | 0.01127 | -0.031 | 112.53
7.5 | 1.326 | 0.01192 | -0.032 | 111.273
8 | 1.38 | 0.01279 | -0.032 | 107.864
8.5 | 1.428 | 0.0139 | -0.032 | 102.751
9 | 1.468 | 0.01546 | -0.032 | 94.961
9.5 | 1.495 | 0.01777 | -0.032 | 84.137
10 | 1.507 | 0.02128 | -0.032 | 70.796
10.5 | 1.501 | 0.02618 | -0.032 | 57.336
11 | 1.473 | 0.03248 | -0.031 | 45.36
11.5 | 1.41 | 0.04046 | -0.031 | 34.839
12 | 1.242 | 0.05131 | -0.03 | 24.204
12.5 | 0.895 | 0.06238 | -0.029 | 14.344
13 | 0.92 | 0.06691 | -0.029 | 13.758
13.5 | 0.936 | 0.08172 | -0.029 | 11.453
14 | 0.951 | 0.10038 | -0.028 | 9.477
14.5 | 0.962 | 0.12781 | -0.026 | 7.525
15 | 0.984 | 0.14438 | -0.025 | 6.816

## 144. Re 18M Mach 0.50 (2)
BIGFOIL.COM POLAR EXPORT
NACA34014.5
NACA34014.5 |  |  |  | Cl Max: | 1.838 | at alpha= | 13.5 | deg
XFOIL ncrit=9 |  |  |  | L/D Max: | 185.738 | at alpha= | 8 | deg
Re: | 18000000 |  |  | Cd Min: | 0.14336 | at alpha= | 18.5 | deg
Mach: | 0.5 |  |  | Cl=0 at alpha= | -2.4591 | deg
|  |  |  | @ Cl=0.1, Cd= | 0.0062458
|  |  |  | @ Cl=0.4, Cd= | 0.00618
|  |  |  | @ Cl=0.6, Cd= | 0.0057926
alpha (deg) | Cl | Cd | Cm | Cl/Cd
-13.5 | -0.5249 | 0.09541 | -0.0702 | -5.5015
-13 | -0.5175 | 0.08096 | -0.0891 | -6.392
-12.5 | -0.5215 | 0.06804 | -0.1044 | -7.6646
-12 | -0.5295 | 0.05525 | -0.118 | -9.5837
-11.5 | -0.5461 | 0.04553 | -0.1267 | -11.9943
-11 | -0.5784 | 0.03818 | -0.1291 | -15.1493
-10.5 | -0.6142 | 0.03293 | -0.1244 | -18.6517
-10 | -0.6615 | 0.02811 | -0.114 | -23.5326
-9.5 | -0.706 | 0.02373 | -0.0999 | -29.7514
-9 | -0.738 | 0.01762 | -0.0881 | -41.8842
-8.5 | -0.7501 | 0.01186 | -0.0767 | -63.2462
-8 | -0.7172 | 0.00908 | -0.0676 | -78.9868
-7.5 | -0.6597 | 0.00819 | -0.0608 | -80.5495
-7 | -0.5961 | 0.0078 | -0.0555 | -76.4231
-6.5 | -0.5318 | 0.00751 | -0.0509 | -70.8123
-6 | -0.4665 | 0.00727 | -0.047 | -64.1678
-5.5 | -0.4005 | 0.00709 | -0.0436 | -56.488
-5 | -0.3347 | 0.00691 | -0.0407 | -48.437
-4 | -0.2031 | 0.00663 | -0.0357 | -30.6335
-3.5 | -0.137 | 0.00651 | -0.0337 | -21.0445
-3 | -0.0712 | 0.00641 | -0.0319 | -11.1076
-2.5 | -0.0054 | 0.00634 | -0.0303 | -0.85174
-2 | 0.0606 | 0.00627 | -0.0289 | 9.6651
-1.5 | 0.1257 | 0.00623 | -0.0275 | 20.1766
-1 | 0.1917 | 0.00618 | -0.0263 | 31.0194
-0.5 | 0.2566 | 0.00619 | -0.025 | 41.454
0 | 0.3225 | 0.00616 | -0.0239 | 52.3539
0.5 | 0.3875 | 0.00618 | -0.0227 | 62.7023
1 | 0.4527 | 0.00618 | -0.0215 | 73.2524
1.5 | 0.5175 | 0.0062 | -0.0203 | 83.4677
2.5 | 0.6309 | 0.00564 | -0.0145 | 111.8617
3 | 0.6895 | 0.00559 | -0.0119 | 123.3453
3.5 | 0.7505 | 0.00554 | -0.0096 | 135.4693
4 | 0.8107 | 0.0056 | -0.007 | 144.7679
4.5 | 0.8686 | 0.00557 | -0.0037 | 155.9425
5 | 0.9262 | 0.00564 | -0.0003 | 164.2199
5.5 | 0.9866 | 0.0058 | 0.0028 | 170.1034
6 | 1.0451 | 0.00595 | 0.0065 | 175.6471
6.5 | 1.0967 | 0.00612 | 0.0116 | 179.1993
7 | 1.1389 | 0.00625 | 0.0188 | 182.224
7.5 | 1.236 | 0.00667 | 0.0154 | 185.3073
8 | 1.3466 | 0.00725 | 0.0099 | 185.7379
8.5 | 1.4335 | 0.00783 | 0.0093 | 183.0779
9.5 | 1.5649 | 0.00917 | 0.0164 | 170.6543
10 | 1.6346 | 0.01008 | 0.0193 | 162.1627
10.5 | 1.7015 | 0.01113 | 0.0226 | 152.8751
11 | 1.7583 | 0.01267 | 0.0268 | 138.7766
11.5 | 1.7783 | 0.01453 | 0.0357 | 122.3882
12 | 1.8027 | 0.0167 | 0.043 | 107.9461
12.5 | 1.8219 | 0.01976 | 0.049 | 92.2014
13 | 1.8337 | 0.02385 | 0.0534 | 76.8847
13.5 | 1.838 | 0.02901 | 0.0563 | 63.3575
14 | 1.8201 | 0.03617 | 0.0572 | 50.3207
14.5 | 1.7752 | 0.04572 | 0.0559 | 38.8276
15 | 1.6881 | 0.05878 | 0.0516 | 28.719
15.5 | 1.592 | 0.07312 | 0.0455 | 21.7724
16 | 1.5093 | 0.08716 | 0.0387 | 17.3164
16.5 | 1.4532 | 0.09952 | 0.0326 | 14.6021
17 | 1.4021 | 0.112 | 0.0259 | 12.5188
17.5 | 1.374 | 0.12265 | 0.0203 | 11.2026
18.5 | 1.3314 | 0.14336 | 0.0087 | 9.2871

## 145. Re 20M Mach 0.00 (1)
BIGFOIL.COM POLAR EXPORT
NACA34014.5
NACA34014.5 |  |  |  | Cl Max: | 1.734 | at alpha= | 16 | deg
JavaFoil+Calcfoil stall+Eppler ext transition |  |  |  | L/D Max: | 139.673 | at alpha= | 8.5 | deg
Re: | 20000000 |  |  | Cd Min: | 0.00831 | at alpha= | 3.5 | deg
Mach: | 0 |  |  | Cl=0 at alpha= | -2.3607 | deg
|  |  |  | @ Cl=0.1, Cd= | 0.0088458
|  |  |  | @ Cl=0.4, Cd= | 0.00928
|  |  |  | @ Cl=0.6, Cd= | 0.0086818
alpha (deg) | Cl | Cd | Cm | Cl/Cd
-18.5 | -0.85 | 0.12429 | -0.009 | -6.841
-18 | -0.859 | 0.11784 | -0.009 | -7.288
-17.5 | -0.866 | 0.11183 | -0.01 | -7.74
-17 | -0.871 | 0.10564 | -0.01 | -8.245
-16.5 | -0.875 | 0.09907 | -0.01 | -8.833
-16 | -0.877 | 0.09289 | -0.01 | -9.444
-15.5 | -0.878 | 0.08651 | -0.011 | -10.145
-15 | -0.879 | 0.07789 | -0.011 | -11.289
-14.5 | -0.92 | 0.04644 | -0.013 | -19.805
-14 | -0.976 | 0.01981 | -0.015 | -49.272
-13.5 | -0.994 | 0.01334 | -0.016 | -74.519
-13 | -0.987 | 0.01176 | -0.017 | -83.962
-12.5 | -0.97 | 0.011 | -0.017 | -88.199
-12 | -0.947 | 0.01047 | -0.017 | -90.484
-11.5 | -0.92 | 0.00895 | -0.017 | -102.841
-11 | -0.889 | 0.00909 | -0.018 | -97.79
-10.5 | -0.855 | 0.0093 | -0.018 | -91.933
-10 | -0.818 | 0.00959 | -0.018 | -85.287
-9.5 | -0.777 | 0.00927 | -0.018 | -83.812
-9 | -0.734 | 0.00974 | -0.018 | -75.381
-8.5 | -0.689 | 0.00958 | -0.019 | -71.9
-8 | -0.64 | 0.00937 | -0.019 | -68.326
-7.5 | -0.59 | 0.00991 | -0.019 | -59.552
-7 | -0.538 | 0.00969 | -0.019 | -55.531
-6.5 | -0.484 | 0.00938 | -0.02 | -51.639
-6 | -0.429 | 0.00926 | -0.02 | -46.372
-5.5 | -0.373 | 0.00904 | -0.02 | -41.218
-5 | -0.315 | 0.00886 | -0.02 | -35.579
-4.5 | -0.257 | 0.00945 | -0.021 | -27.173
-4 | -0.198 | 0.00928 | -0.021 | -21.291
-3.5 | -0.138 | 0.00912 | -0.021 | -15.105
-3 | -0.077 | 0.009 | -0.021 | -8.602
-2.5 | -0.017 | 0.00894 | -0.022 | -1.872
-2 | 0.044 | 0.0089 | -0.022 | 4.979
-1.5 | 0.106 | 0.00884 | -0.022 | 11.934
-1 | 0.167 | 0.00875 | -0.022 | 19.081
-0.5 | 0.228 | 0.0094 | -0.023 | 24.256
0 | 0.289 | 0.00925 | -0.023 | 31.246
0.5 | 0.35 | 0.00928 | -0.023 | 37.695
1 | 0.411 | 0.00928 | -0.024 | 44.261
1.5 | 0.471 | 0.00931 | -0.024 | 50.643
2 | 0.532 | 0.00856 | -0.024 | 62.176
2.5 | 0.592 | 0.00867 | -0.025 | 68.357
3 | 0.653 | 0.00876 | -0.025 | 74.463
3.5 | 0.713 | 0.00831 | -0.025 | 85.737
4 | 0.772 | 0.00884 | -0.025 | 87.341
4.5 | 0.832 | 0.009 | -0.026 | 92.383
5 | 0.891 | 0.0092 | -0.026 | 96.9
5.5 | 0.95 | 0.00876 | -0.026 | 108.447
6 | 1.008 | 0.0095 | -0.027 | 106.169
6.5 | 1.066 | 0.00918 | -0.027 | 116.106
7 | 1.124 | 0.00945 | -0.027 | 118.892
7.5 | 1.181 | 0.00915 | -0.028 | 129.042
8 | 1.237 | 0.00944 | -0.028 | 130.938
8.5 | 1.291 | 0.00925 | -0.028 | 139.673
9 | 1.345 | 0.01009 | -0.028 | 133.214
9.5 | 1.396 | 0.01057 | -0.029 | 132.05
10 | 1.444 | 0.01113 | -0.029 | 129.771
10.5 | 1.49 | 0.01178 | -0.029 | 126.515
11 | 1.532 | 0.01253 | -0.029 | 122.228
11.5 | 1.571 | 0.01339 | -0.03 | 117.332
12 | 1.606 | 0.01436 | -0.03 | 111.777
12.5 | 1.637 | 0.0155 | -0.03 | 105.62
13 | 1.663 | 0.01683 | -0.03 | 98.832
13.5 | 1.686 | 0.01843 | -0.03 | 91.471
14 | 1.704 | 0.02029 | -0.03 | 83.958
14.5 | 1.718 | 0.02246 | -0.03 | 76.509
15 | 1.728 | 0.02502 | -0.031 | 69.073
15.5 | 1.733 | 0.02795 | -0.031 | 62.003
16 | 1.734 | 0.03123 | -0.031 | 55.516
16.5 | 1.732 | 0.03486 | -0.031 | 49.67
17 | 1.726 | 0.03882 | -0.031 | 44.463
17.5 | 1.717 | 0.04324 | -0.031 | 39.713
18 | 1.706 | 0.04795 | -0.031 | 35.572
18.5 | 1.692 | 0.05288 | -0.031 | 31.99
19 | 1.675 | 0.05813 | -0.031 | 28.807
19.5 | 1.653 | 0.06357 | -0.031 | 25.999
20 | 1.628 | 0.06927 | -0.031 | 23.507

## 146. Re 20M Mach 0.00 (2)
BIGFOIL.COM POLAR EXPORT
NACA34014.5
NACA34014.5 |  |  |  | Cl Max: | 1.8885 | at alpha= | 19 | deg
XFOIL ncrit=9 |  |  |  | L/D Max: | 181.132 | at alpha= | 8.5 | deg
Re: | 20000000 |  |  | Cd Min: | 0.04277 | at alpha= | 20 | deg
Mach: | 0 |  |  | Cl=0 at alpha= | -2.436 | deg
|  |  |  | @ Cl=0.1, Cd= | 0.0059037
|  |  |  | @ Cl=0.4, Cd= | 0.0058365
|  |  |  | @ Cl=0.6, Cd= | 0.0051721
alpha (deg) | Cl | Cd | Cm | Cl/Cd
-13.5 | -1.1197 | 0.00895 | -0.0558 | -125.1061
-13 | -1.0837 | 0.00877 | -0.0515 | -123.569
-12.5 | -1.0439 | 0.00864 | -0.048 | -120.8218
-12 | -0.999 | 0.00847 | -0.0456 | -117.9457
-11.5 | -0.9508 | 0.00824 | -0.0438 | -115.3883
-11 | -0.9029 | 0.008 | -0.0419 | -112.8625
-10.5 | -0.8548 | 0.00776 | -0.0401 | -110.1546
-10 | -0.8052 | 0.00754 | -0.0385 | -106.7905
-9 | -0.7033 | 0.00723 | -0.0358 | -97.2752
-8.5 | -0.6524 | 0.00709 | -0.0345 | -92.0169
-8 | -0.6007 | 0.0069 | -0.0332 | -87.058
-7.5 | -0.5486 | 0.00679 | -0.0321 | -80.7953
-7 | -0.4956 | 0.0067 | -0.0311 | -73.9701
-6.5 | -0.443 | 0.0066 | -0.0301 | -67.1212
-6 | -0.3898 | 0.00649 | -0.0292 | -60.0616
-5.5 | -0.3357 | 0.00641 | -0.0284 | -52.3713
-5 | -0.2819 | 0.00632 | -0.0276 | -44.6044
-4.5 | -0.2272 | 0.00625 | -0.027 | -36.352
-4 | -0.1727 | 0.00618 | -0.0263 | -27.945
-3.5 | -0.1176 | 0.00611 | -0.0257 | -19.2471
-3 | -0.0624 | 0.00604 | -0.0252 | -10.3311
-2.5 | -0.0071 | 0.00599 | -0.0247 | -1.1853
-2 | 0.0484 | 0.00595 | -0.0243 | 8.1345
-1.5 | 0.1041 | 0.0059 | -0.0239 | 17.6441
-1 | 0.1592 | 0.00589 | -0.0234 | 27.0289
-0.5 | 0.2152 | 0.00585 | -0.0231 | 36.7863
0 | 0.2702 | 0.00586 | -0.0226 | 46.1092
0.5 | 0.3259 | 0.00584 | -0.0223 | 55.8048
1 | 0.3809 | 0.00584 | -0.0218 | 65.2226
1.5 | 0.4357 | 0.00583 | -0.0214 | 74.7341
2 | 0.4899 | 0.00577 | -0.0208 | 84.9047
2.5 | 0.5345 | 0.00531 | -0.0184 | 100.6591
3 | 0.5865 | 0.00518 | -0.0174 | 113.2239
3.5 | 0.6375 | 0.00515 | -0.0163 | 123.7864
4 | 0.6897 | 0.00511 | -0.0154 | 134.9706
4.5 | 0.7387 | 0.00508 | -0.0138 | 145.4134
5 | 0.7897 | 0.00508 | -0.0127 | 155.4528
5.5 | 0.8417 | 0.00519 | -0.0118 | 162.1773
6 | 0.894 | 0.0053 | -0.011 | 168.6792
6.5 | 0.9437 | 0.00546 | -0.0097 | 172.8388
7 | 0.9947 | 0.00558 | -0.0087 | 178.2616
7.5 | 1.0417 | 0.00577 | -0.0069 | 180.5373
8 | 1.0877 | 0.00601 | -0.0049 | 180.9817
8.5 | 1.1357 | 0.00627 | -0.0035 | 181.1324
9 | 1.2028 | 0.00668 | -0.0064 | 180.0599
9.5 | 1.275 | 0.00713 | -0.0106 | 178.8219
10 | 1.339 | 0.00768 | -0.0131 | 174.349
10.5 | 1.3933 | 0.00823 | -0.0134 | 169.2953
11 | 1.4377 | 0.00871 | -0.0116 | 165.0631
11.5 | 1.4903 | 0.00938 | -0.0119 | 158.8806
12 | 1.5436 | 0.01 | -0.0123 | 154.36
12.5 | 1.5958 | 0.01071 | -0.0127 | 149.0009
13 | 1.6435 | 0.01143 | -0.0122 | 143.7883
13.5 | 1.6845 | 0.01209 | -0.0104 | 139.33
14 | 1.7041 | 0.01273 | -0.0043 | 133.8649
14.5 | 1.7291 | 0.01352 | 0.0002 | 127.892
15 | 1.7585 | 0.01432 | 0.0036 | 122.8003
15.5 | 1.7829 | 0.01544 | 0.0073 | 115.4728
16 | 1.8083 | 0.01662 | 0.0104 | 108.8026
16.5 | 1.8293 | 0.01814 | 0.0136 | 100.8434
17 | 1.8503 | 0.01982 | 0.0162 | 93.3552
17.5 | 1.8628 | 0.02224 | 0.019 | 83.759
18 | 1.8787 | 0.02467 | 0.0208 | 76.1532
18.5 | 1.8856 | 0.02807 | 0.0225 | 67.1749
19 | 1.8885 | 0.03215 | 0.0234 | 58.7403
19.5 | 1.8876 | 0.03695 | 0.0236 | 51.0853
20 | 1.8803 | 0.04277 | 0.0231 | 43.9631

## 147. Re 20M Mach 0.10 (1)
BIGFOIL.COM POLAR EXPORT
NACA34014.5
NACA34014.5 |  |  |  | Cl Max: | 1.723 | at alpha= | 15.5 | deg
JavaFoil+Calcfoil stall+Eppler ext transition |  |  |  | L/D Max: | 146.577 | at alpha= | 8.5 | deg
Re: | 20000000 |  |  | Cd Min: | 0.0082 | at alpha= | 3 | deg
Mach: | 0.1 |  |  | Cl=0 at alpha= | -2.3629 | deg
|  |  |  | @ Cl=0.1, Cd= | 0.0088859
|  |  |  | @ Cl=0.4, Cd= | 0.0093672
|  |  |  | @ Cl=0.6, Cd= | 0.0086774
alpha (deg) | Cl | Cd | Cm | Cl/Cd
-18 | -0.824 | 0.12072 | -0.009 | -6.823
-17.5 | -0.834 | 0.11424 | -0.009 | -7.297
-17 | -0.842 | 0.10764 | -0.01 | -7.825
-16.5 | -0.849 | 0.10148 | -0.01 | -8.364
-16 | -0.853 | 0.0958 | -0.01 | -8.905
-15.5 | -0.856 | 0.08923 | -0.01 | -9.595
-15 | -0.857 | 0.08288 | -0.011 | -10.342
-14.5 | -0.858 | 0.07474 | -0.011 | -11.483
-14 | -0.912 | 0.03706 | -0.014 | -24.62
-13.5 | -0.969 | 0.01553 | -0.016 | -62.372
-13 | -0.973 | 0.01232 | -0.017 | -79.003
-12.5 | -0.961 | 0.01129 | -0.017 | -85.1
-12 | -0.941 | 0.01065 | -0.017 | -88.373
-11.5 | -0.916 | 0.01016 | -0.017 | -90.202
-11 | -0.887 | 0.00919 | -0.018 | -96.429
-10.5 | -0.854 | 0.0094 | -0.018 | -90.831
-10 | -0.817 | 0.00967 | -0.018 | -84.504
-9.5 | -0.778 | 0.0094 | -0.018 | -82.753
-9 | -0.735 | 0.00983 | -0.018 | -74.773
-8.5 | -0.69 | 0.00964 | -0.019 | -71.591
-8 | -0.642 | 0.00943 | -0.019 | -68.11
-7.5 | -0.592 | 0.00991 | -0.019 | -59.703
-7 | -0.54 | 0.00966 | -0.019 | -55.873
-6.5 | -0.486 | 0.00943 | -0.02 | -51.553
-6 | -0.431 | 0.00923 | -0.02 | -46.703
-5.5 | -0.374 | 0.00904 | -0.02 | -41.411
-5 | -0.317 | 0.00888 | -0.02 | -35.676
-4.5 | -0.258 | 0.00947 | -0.021 | -27.241
-4 | -0.199 | 0.00933 | -0.021 | -21.291
-3.5 | -0.138 | 0.00915 | -0.021 | -15.133
-3 | -0.078 | 0.00904 | -0.021 | -8.611
-2.5 | -0.017 | 0.00896 | -0.022 | -1.876
-2 | 0.045 | 0.00894 | -0.022 | 4.978
-1.5 | 0.106 | 0.00888 | -0.022 | 11.937
-1 | 0.168 | 0.00884 | -0.023 | 18.971
-0.5 | 0.229 | 0.00943 | -0.023 | 24.288
0 | 0.29 | 0.00936 | -0.023 | 31.04
0.5 | 0.352 | 0.00932 | -0.023 | 37.749
1 | 0.413 | 0.00938 | -0.024 | 44.007
1.5 | 0.474 | 0.0093 | -0.024 | 50.958
2 | 0.535 | 0.00859 | -0.024 | 62.242
2.5 | 0.595 | 0.00872 | -0.025 | 68.271
3 | 0.656 | 0.0082 | -0.025 | 79.97
3.5 | 0.716 | 0.00831 | -0.025 | 86.141
4 | 0.776 | 0.00891 | -0.026 | 87.12
4.5 | 0.836 | 0.00907 | -0.026 | 92.125
5 | 0.895 | 0.00927 | -0.026 | 96.593
5.5 | 0.954 | 0.00883 | -0.026 | 108.078
6 | 1.013 | 0.00955 | -0.027 | 106.042
6.5 | 1.071 | 0.00925 | -0.027 | 115.806
7 | 1.129 | 0.00953 | -0.027 | 118.496
7.5 | 1.186 | 0.00921 | -0.028 | 128.775
8 | 1.242 | 0.009 | -0.028 | 138.065
8.5 | 1.297 | 0.00885 | -0.028 | 146.577
9 | 1.35 | 0.01019 | -0.029 | 132.446
9.5 | 1.401 | 0.01068 | -0.029 | 131.168
10 | 1.449 | 0.01127 | -0.029 | 128.612
10.5 | 1.495 | 0.01195 | -0.029 | 125.121
11 | 1.536 | 0.01274 | -0.03 | 120.556
11.5 | 1.574 | 0.01364 | -0.03 | 115.421
12 | 1.608 | 0.01467 | -0.03 | 109.656
12.5 | 1.638 | 0.01589 | -0.03 | 103.09
13 | 1.663 | 0.01731 | -0.03 | 96.109
13.5 | 1.684 | 0.01901 | -0.03 | 88.606
14 | 1.7 | 0.02107 | -0.03 | 80.7
14.5 | 1.713 | 0.02337 | -0.031 | 73.278
15 | 1.721 | 0.0261 | -0.031 | 65.92
15.5 | 1.723 | 0.02924 | -0.031 | 58.931
16 | 1.722 | 0.03276 | -0.031 | 52.561
16.5 | 1.717 | 0.03653 | -0.031 | 47.006
17 | 1.708 | 0.0408 | -0.031 | 41.877
17.5 | 1.697 | 0.04546 | -0.031 | 37.319
18 | 1.682 | 0.05042 | -0.031 | 33.353
18.5 | 1.664 | 0.0556 | -0.031 | 29.929
19 | 1.644 | 0.06098 | -0.031 | 26.958
19.5 | 1.618 | 0.0668 | -0.031 | 24.215
20 | 1.589 | 0.07298 | -0.031 | 21.77

## 148. Re 20M Mach 0.10 (2)
BIGFOIL.COM POLAR EXPORT
NACA34014.5
NACA34014.5 |  |  |  | Cl Max: | 1.8796 | at alpha= | 19 | deg
XFOIL ncrit=9 |  |  |  | L/D Max: | 181.765 | at alpha= | 8.5 | deg
Re: | 20000000 |  |  | Cd Min: | 0.0476 | at alpha= | 20 | deg
Mach: | 0.1 |  |  | Cl=0 at alpha= | -2.4373 | deg
|  |  |  | @ Cl=0.1, Cd= | 0.0059143
|  |  |  | @ Cl=0.4, Cd= | 0.0058392
|  |  |  | @ Cl=0.6, Cd= | 0.0051841
alpha (deg) | Cl | Cd | Cm | Cl/Cd
-13.5 | -1.1265 | 0.00912 | -0.0586 | -123.5197
-13 | -1.0912 | 0.00891 | -0.0539 | -122.4691
-12.5 | -1.0516 | 0.00875 | -0.0501 | -120.1829
-12 | -1.0065 | 0.00856 | -0.0474 | -117.5818
-11.5 | -0.9579 | 0.00832 | -0.0454 | -115.1322
-11 | -0.9092 | 0.00809 | -0.0434 | -112.3857
-10.5 | -0.8606 | 0.00785 | -0.0415 | -109.6306
-10 | -0.8108 | 0.00761 | -0.0397 | -106.544
-9 | -0.7083 | 0.00727 | -0.0367 | -97.4278
-8.5 | -0.6567 | 0.00713 | -0.0353 | -92.1038
-8 | -0.6046 | 0.00694 | -0.034 | -87.1182
-7.5 | -0.5523 | 0.00682 | -0.0328 | -80.9824
-7 | -0.4989 | 0.00672 | -0.0317 | -74.2411
-6.5 | -0.4457 | 0.00662 | -0.0306 | -67.3263
-6 | -0.3923 | 0.00651 | -0.0296 | -60.2611
-5.5 | -0.3378 | 0.00643 | -0.0288 | -52.535
-5 | -0.2836 | 0.00634 | -0.0279 | -44.7319
-4.5 | -0.2286 | 0.00626 | -0.0272 | -36.5176
-3.5 | -0.1183 | 0.00612 | -0.026 | -19.3301
-3 | -0.0627 | 0.00605 | -0.0254 | -10.3636
-2.5 | -0.007 | 0.006 | -0.0249 | -1.1667
-2 | 0.0488 | 0.00596 | -0.0244 | 8.1879
-1.5 | 0.1048 | 0.00591 | -0.024 | 17.7327
-1 | 0.1602 | 0.00589 | -0.0235 | 27.1986
-0.5 | 0.2165 | 0.00585 | -0.0232 | 37.0085
0 | 0.2719 | 0.00587 | -0.0227 | 46.3203
0.5 | 0.328 | 0.00584 | -0.0224 | 56.1644
1 | 0.3831 | 0.00585 | -0.0219 | 65.4872
2 | 0.4929 | 0.00578 | -0.0208 | 85.2768
2.5 | 0.5377 | 0.00531 | -0.0183 | 101.2618
3 | 0.5899 | 0.00519 | -0.0173 | 113.6609
3.5 | 0.6412 | 0.00516 | -0.0161 | 124.2636
4.5 | 0.743 | 0.0051 | -0.0136 | 145.6863
5 | 0.7944 | 0.00509 | -0.0125 | 156.0707
5.5 | 0.8467 | 0.00521 | -0.0115 | 162.5144
6 | 0.8993 | 0.00532 | -0.0107 | 169.0414
6.5 | 0.9493 | 0.00548 | -0.0093 | 173.2299
7.5 | 1.0478 | 0.00579 | -0.0063 | 180.9672
8 | 1.0938 | 0.00603 | -0.0042 | 181.393
8.5 | 1.1433 | 0.00629 | -0.0029 | 181.7647
9 | 1.2125 | 0.00672 | -0.0062 | 180.4315
9.5 | 1.285 | 0.00718 | -0.0102 | 178.9694
10 | 1.3491 | 0.00774 | -0.0125 | 174.3023
10.5 | 1.4028 | 0.0083 | -0.0126 | 169.012
11 | 1.4483 | 0.00879 | -0.0108 | 164.7668
11.5 | 1.5011 | 0.00949 | -0.0109 | 158.177
12 | 1.5551 | 0.01014 | -0.0113 | 153.3629
12.5 | 1.6064 | 0.0109 | -0.0113 | 147.3761
13 | 1.6537 | 0.0116 | -0.0105 | 142.5603
13.5 | 1.6884 | 0.01226 | -0.0072 | 137.7162
14 | 1.7087 | 0.01298 | -0.0012 | 131.641
14.5 | 1.7348 | 0.01384 | 0.0031 | 125.3468
15 | 1.7646 | 0.01471 | 0.0065 | 119.9592
15.5 | 1.7882 | 0.01594 | 0.0102 | 112.1832
16 | 1.8119 | 0.01731 | 0.0135 | 104.6736
16.5 | 1.833 | 0.01897 | 0.0166 | 96.6263
17 | 1.8517 | 0.02093 | 0.0192 | 88.4711
17.5 | 1.8631 | 0.02363 | 0.0218 | 78.8447
18 | 1.8774 | 0.02641 | 0.0234 | 71.0867
18.5 | 1.8788 | 0.03053 | 0.0248 | 61.5395
19 | 1.8796 | 0.03513 | 0.0253 | 53.5041
19.5 | 1.8736 | 0.04075 | 0.0251 | 45.9779
20 | 1.8592 | 0.0476 | 0.024 | 39.0588

## 149. Re 20M Mach 0.25 (1)
BIGFOIL.COM POLAR EXPORT
NACA34014.5
NACA34014.5 |  |  |  | Cl Max: | 1.669 | at alpha= | 14 | deg
JavaFoil+Calcfoil stall+Eppler ext transition |  |  |  | L/D Max: | 141.886 | at alpha= | 8 | deg
Re: | 20000000 |  |  | Cd Min: | 0.00816 | at alpha= | 2 | deg
Mach: | 0.25 |  |  | Cl=0 at alpha= | -2.3651 | deg
|  |  |  | @ Cl=0.1, Cd= | 0.00902
|  |  |  | @ Cl=0.4, Cd= | 0.0095719
|  |  |  | @ Cl=0.6, Cd= | 0.0082669
alpha (deg) | Cl | Cd | Cm | Cl/Cd
-16.5 | -0.627 | 0.11715 | -0.009 | -5.348
-16 | -0.657 | 0.11002 | -0.009 | -5.971
-15.5 | -0.684 | 0.10257 | -0.01 | -6.667
-15 | -0.706 | 0.09658 | -0.01 | -7.313
-14.5 | -0.725 | 0.09003 | -0.01 | -8.051
-14 | -0.737 | 0.08379 | -0.01 | -8.795
-13.5 | -0.745 | 0.0776 | -0.011 | -9.604
-13 | -0.75 | 0.07085 | -0.011 | -10.588
-12.5 | -0.753 | 0.06319 | -0.012 | -11.918
-12 | -0.852 | 0.01678 | -0.017 | -50.748
-11.5 | -0.871 | 0.01163 | -0.018 | -74.883
-11 | -0.858 | 0.01071 | -0.018 | -80.169
-10.5 | -0.836 | 0.01013 | -0.018 | -82.554
-10 | -0.808 | 0.00913 | -0.019 | -88.464
-9.5 | -0.774 | 0.00931 | -0.019 | -83.164
-9 | -0.737 | 0.00957 | -0.019 | -76.957
-8.5 | -0.695 | 0.01005 | -0.019 | -69.16
-8 | -0.649 | 0.00975 | -0.019 | -66.577
-7.5 | -0.6 | 0.00952 | -0.02 | -63.082
-7 | -0.549 | 0.00923 | -0.02 | -59.48
-6.5 | -0.496 | 0.00978 | -0.02 | -50.647
-6 | -0.44 | 0.0095 | -0.02 | -46.343
-5.5 | -0.383 | 0.00928 | -0.021 | -41.245
-5 | -0.324 | 0.00911 | -0.021 | -35.587
-4.5 | -0.264 | 0.00896 | -0.021 | -29.503
-4 | -0.204 | 0.00957 | -0.022 | -21.279
-3.5 | -0.142 | 0.00937 | -0.022 | -15.156
-3 | -0.08 | 0.00924 | -0.022 | -8.645
-2.5 | -0.017 | 0.0091 | -0.022 | -1.897
-2 | 0.046 | 0.00908 | -0.023 | 5.033
-1.5 | 0.109 | 0.00901 | -0.023 | 12.085
-1 | 0.172 | 0.00896 | -0.023 | 19.232
-0.5 | 0.235 | 0.00899 | -0.024 | 26.178
0 | 0.298 | 0.00955 | -0.024 | 31.226
0.5 | 0.361 | 0.00951 | -0.024 | 37.968
1 | 0.424 | 0.00961 | -0.024 | 44.109
1.5 | 0.487 | 0.00899 | -0.025 | 54.095
2 | 0.549 | 0.00816 | -0.025 | 67.312
2.5 | 0.611 | 0.00829 | -0.025 | 73.705
3 | 0.673 | 0.00844 | -0.026 | 79.774
3.5 | 0.735 | 0.00854 | -0.026 | 86.091
4 | 0.797 | 0.00875 | -0.026 | 91
4.5 | 0.858 | 0.00877 | -0.027 | 97.866
5 | 0.919 | 0.00896 | -0.027 | 102.569
5.5 | 0.979 | 0.00915 | -0.027 | 107.032
6 | 1.039 | 0.00932 | -0.028 | 111.469
6.5 | 1.098 | 0.00959 | -0.028 | 114.497
7 | 1.157 | 0.00938 | -0.028 | 123.381
7.5 | 1.215 | 0.00915 | -0.028 | 132.8
8 | 1.271 | 0.00896 | -0.029 | 141.886
8.5 | 1.327 | 0.01031 | -0.029 | 128.675
9 | 1.38 | 0.01079 | -0.029 | 127.87
9.5 | 1.43 | 0.0114 | -0.03 | 125.468
10 | 1.476 | 0.01213 | -0.03 | 121.706
10.5 | 1.519 | 0.01302 | -0.03 | 116.637
11 | 1.556 | 0.01407 | -0.03 | 110.602
11.5 | 1.589 | 0.01531 | -0.03 | 103.78
12 | 1.616 | 0.0168 | -0.031 | 96.198
12.5 | 1.638 | 0.01856 | -0.031 | 88.249
13 | 1.654 | 0.02067 | -0.031 | 80.044
13.5 | 1.664 | 0.02323 | -0.031 | 71.63
14 | 1.669 | 0.02622 | -0.031 | 63.649
14.5 | 1.668 | 0.02971 | -0.031 | 56.136
15 | 1.661 | 0.03369 | -0.031 | 49.303
15.5 | 1.647 | 0.03803 | -0.031 | 43.309
16 | 1.627 | 0.04281 | -0.031 | 38.008
16.5 | 1.601 | 0.04821 | -0.031 | 33.209
17 | 1.57 | 0.05401 | -0.031 | 29.063
17.5 | 1.533 | 0.06019 | -0.03 | 25.475
18 | 1.491 | 0.06686 | -0.03 | 22.305
18.5 | 1.444 | 0.07382 | -0.03 | 19.569
19 | 1.393 | 0.0811 | -0.03 | 17.175

## 150. Re 20M Mach 0.25 (2)
BIGFOIL.COM POLAR EXPORT
NACA34014.5
NACA34014.5 |  |  |  | Cl Max: | 1.8429 | at alpha= | 17 | deg
XFOIL ncrit=9 |  |  |  | L/D Max: | 183.19 | at alpha= | 8.5 | deg
Re: | 20000000 |  |  | Cd Min: | 0.08408 | at alpha= | 20 | deg
Mach: | 0.25 |  |  | Cl=0 at alpha= | -2.4403 | deg
|  |  |  | @ Cl=0.1, Cd= | 0.0059544
|  |  |  | @ Cl=0.4, Cd= | 0.0058893
|  |  |  | @ Cl=0.6, Cd= | 0.0052686
alpha (deg) | Cl | Cd | Cm | Cl/Cd
-20 | -1.7231 | 0.03211 | -0.1048 | -53.6624
-19.5 | -1.723 | 0.02785 | -0.1025 | -61.8671
-19 | -1.7158 | 0.02449 | -0.0987 | -70.0612
-18.5 | -1.6982 | 0.02208 | -0.0941 | -76.9112
-18 | -1.6795 | 0.01999 | -0.0886 | -84.017
-17.5 | -1.6561 | 0.01849 | -0.0825 | -89.5673
-17 | -1.6293 | 0.01716 | -0.0762 | -94.9476
-16.5 | -1.582 | 0.01577 | -0.073 | -100.3171
-16 | -1.531 | 0.01457 | -0.0701 | -105.0789
-15.5 | -1.4769 | 0.01345 | -0.0676 | -109.8067
-15 | -1.4328 | 0.01263 | -0.063 | -113.4442
-14.5 | -1.3685 | 0.0118 | -0.062 | -115.9746
-14 | -1.2895 | 0.01101 | -0.0639 | -117.1208
-13.5 | -1.1619 | 0.01007 | -0.0756 | -115.3823
-13 | -1.1308 | 0.00986 | -0.0685 | -114.6856
-12 | -1.0471 | 0.0092 | -0.0587 | -113.8152
-11.5 | -0.9973 | 0.00883 | -0.0554 | -112.9445
-11 | -0.9463 | 0.00853 | -0.0524 | -110.9379
-10.5 | -0.8943 | 0.00828 | -0.0496 | -108.0072
-10 | -0.8413 | 0.00803 | -0.0471 | -104.7696
-9.5 | -0.7889 | 0.00775 | -0.0446 | -101.7935
-9 | -0.7355 | 0.00751 | -0.0424 | -97.9361
-8.5 | -0.6816 | 0.00734 | -0.0403 | -92.861
-8 | -0.6264 | 0.00717 | -0.0386 | -87.364
-7.5 | -0.5722 | 0.00699 | -0.0367 | -81.8598
-7 | -0.5173 | 0.00685 | -0.035 | -75.5182
-6.5 | -0.4613 | 0.00674 | -0.0336 | -68.4421
-6 | -0.406 | 0.00663 | -0.0322 | -61.2368
-5.5 | -0.3498 | 0.00652 | -0.031 | -53.6503
-5 | -0.293 | 0.00643 | -0.0299 | -45.5677
-4.5 | -0.2364 | 0.00632 | -0.0289 | -37.4051
-4 | -0.1789 | 0.00625 | -0.0281 | -28.624
-3.5 | -0.1221 | 0.00617 | -0.0272 | -19.7893
-3 | -0.0643 | 0.00609 | -0.0265 | -10.5583
-2.5 | -0.0069 | 0.00605 | -0.0258 | -1.1405
-2 | 0.0509 | 0.00598 | -0.0252 | 8.5117
-1.5 | 0.1084 | 0.00595 | -0.0246 | 18.2185
-1 | 0.166 | 0.00592 | -0.0241 | 28.0405
-0.5 | 0.2239 | 0.00589 | -0.0236 | 38.0136
0 | 0.2811 | 0.0059 | -0.023 | 47.6441
0.5 | 0.3391 | 0.00588 | -0.0226 | 57.6701
1 | 0.3959 | 0.00589 | -0.0219 | 67.2156
1.5 | 0.4533 | 0.00588 | -0.0214 | 77.0918
2 | 0.5091 | 0.00584 | -0.0206 | 87.1747
2.5 | 0.5553 | 0.00536 | -0.0179 | 103.6007
3 | 0.6091 | 0.00525 | -0.0167 | 116.019
3.5 | 0.6618 | 0.00522 | -0.0153 | 126.7816
4 | 0.7165 | 0.00518 | -0.0143 | 138.3205
4.5 | 0.767 | 0.00518 | -0.0123 | 148.0695
5 | 0.8203 | 0.00517 | -0.011 | 158.6654
5.5 | 0.8738 | 0.00531 | -0.0096 | 164.5574
6 | 0.9286 | 0.00541 | -0.0085 | 171.6451
6.5 | 0.9801 | 0.00558 | -0.0068 | 175.6452
7 | 1.0323 | 0.00573 | -0.0051 | 180.1571
7.5 | 1.0813 | 0.00592 | -0.0028 | 182.652
8 | 1.1279 | 0.00616 | 0 | 183.1006
8.5 | 1.1889 | 0.00649 | -0.0004 | 183.1895
9 | 1.2683 | 0.00698 | -0.0048 | 181.7049
9.5 | 1.3411 | 0.00746 | -0.0078 | 179.7721
10 | 1.4045 | 0.00814 | -0.0088 | 172.543
10.5 | 1.4518 | 0.00871 | -0.0064 | 166.682
11.5 | 1.5607 | 0.01014 | -0.0049 | 153.9152
12 | 1.6117 | 0.01095 | -0.0036 | 147.1872
12.5 | 1.6614 | 0.01178 | -0.0022 | 141.0357
13 | 1.6924 | 0.01261 | 0.0026 | 134.2109
13.5 | 1.7168 | 0.01349 | 0.0085 | 127.2646
14 | 1.7414 | 0.01469 | 0.0135 | 118.5432
14.5 | 1.767 | 0.01605 | 0.0179 | 110.0935
15 | 1.7897 | 0.01775 | 0.0219 | 100.8282
15.5 | 1.8109 | 0.01977 | 0.0254 | 91.5984
16 | 1.8263 | 0.02241 | 0.0285 | 81.4949
16.5 | 1.8384 | 0.02562 | 0.0308 | 71.7564
17 | 1.8429 | 0.02981 | 0.0324 | 61.8215
17.5 | 1.8401 | 0.03508 | 0.0331 | 52.4544
18 | 1.8327 | 0.04117 | 0.0329 | 44.5154
18.5 | 1.8049 | 0.0497 | 0.0314 | 36.3159
19 | 1.7669 | 0.05973 | 0.0288 | 29.5814
19.5 | 1.718 | 0.07129 | 0.0252 | 24.0988
20 | 1.6621 | 0.08408 | 0.0205 | 19.7681

## 151. Re 20M Mach 0.50 (1)
BIGFOIL.COM POLAR EXPORT
NACA34014.5
NACA34014.5 |  |  |  | Cl Max: | 1.508 | at alpha= | 10 | deg
JavaFoil+Calcfoil stall+Eppler ext transition |  |  |  | L/D Max: | 131.987 | at alpha= | 5.5 | deg
Re: | 20000000 |  |  | Cd Min: | 0.0082 | at alpha= | 5.5 | deg
Mach: | 0.5 |  |  | Cl=0 at alpha= | -2.3643 | deg
|  |  |  | @ Cl=0.1, Cd= | 0.0093062
|  |  |  | @ Cl=0.4, Cd= | 0.0092087
|  |  |  | @ Cl=0.6, Cd= | 0.0085562
alpha (deg) | Cl | Cd | Cm | Cl/Cd
-20 | -0.968 | 0.16014 | -0.01 | -6.044
-19.5 | -0.937 | 0.18223 | -0.01 | -5.143
-19 | -0.912 | 0.15924 | -0.01 | -5.729
-18.5 | -0.887 | 0.14584 | -0.01 | -6.082
-18 | -0.857 | 0.1584 | -0.01 | -5.408
-17.5 | -0.831 | 0.14005 | -0.01 | -5.936
-17 | -0.806 | 0.12724 | -0.011 | -6.334
-16.5 | -0.776 | 0.13577 | -0.01 | -5.717
-16 | -0.75 | 0.12159 | -0.01 | -6.169
-15.5 | -0.725 | 0.10992 | -0.011 | -6.591
-15 | -0.695 | 0.11475 | -0.01 | -6.057
-14.5 | -0.669 | 0.10483 | -0.011 | -6.38
-14 | -0.644 | 0.09224 | -0.011 | -6.977
-13.5 | -0.614 | 0.09458 | -0.011 | -6.49
-13 | -0.588 | 0.08593 | -0.011 | -6.842
-12.5 | -0.563 | 0.07728 | -0.012 | -7.28
-12 | -0.533 | 0.07572 | -0.011 | -7.044
-11.5 | -0.51 | 0.06648 | -0.012 | -7.664
-11 | -0.48 | 0.06645 | -0.012 | -7.216
-10.5 | -0.456 | 0.0581 | -0.013 | -7.847
-10 | -0.425 | 0.06024 | -0.012 | -7.049
-9.5 | -0.4 | 0.05347 | -0.013 | -7.477
-9 | -0.37 | 0.05437 | -0.012 | -6.798
-8.5 | -0.341 | 0.05325 | -0.012 | -6.409
-8 | -0.313 | 0.05123 | -0.012 | -6.12
-7.5 | -0.448 | 0.04244 | -0.014 | -10.547
-7 | -0.542 | 0.00971 | -0.022 | -55.823
-6.5 | -0.511 | 0.00979 | -0.023 | -52.175
-6 | -0.466 | 0.01007 | -0.023 | -46.255
-5.5 | -0.412 | 0.00971 | -0.023 | -42.48
-5 | -0.353 | 0.00945 | -0.023 | -37.383
-4.5 | -0.29 | 0.00993 | -0.024 | -29.239
-4 | -0.225 | 0.00972 | -0.024 | -23.126
-3.5 | -0.157 | 0.00957 | -0.024 | -16.453
-3 | -0.089 | 0.00944 | -0.025 | -9.399
-2.5 | -0.019 | 0.00875 | -0.025 | -2.195
-2 | 0.051 | 0.00932 | -0.025 | 5.464
-1.5 | 0.122 | 0.0093 | -0.026 | 13.074
-1 | 0.192 | 0.00919 | -0.026 | 20.92
-0.5 | 0.263 | 0.00918 | -0.026 | 28.597
0 | 0.333 | 0.00918 | -0.027 | 36.259
0.5 | 0.403 | 0.00921 | -0.027 | 43.712
1 | 0.473 | 0.00928 | -0.027 | 50.929
1.5 | 0.542 | 0.0088 | -0.028 | 61.597
2 | 0.611 | 0.00851 | -0.028 | 71.871
2.5 | 0.68 | 0.00866 | -0.028 | 78.57
3 | 0.749 | 0.0083 | -0.029 | 90.236
3.5 | 0.817 | 0.00854 | -0.029 | 95.707
4 | 0.885 | 0.00879 | -0.029 | 100.586
4.5 | 0.951 | 0.00855 | -0.03 | 111.227
5 | 1.017 | 0.00835 | -0.03 | 121.882
5.5 | 1.083 | 0.0082 | -0.03 | 131.987
6 | 1.146 | 0.00986 | -0.031 | 116.239
6.5 | 1.209 | 0.01034 | -0.031 | 116.932
7 | 1.269 | 0.01125 | -0.031 | 112.8
7.5 | 1.327 | 0.0119 | -0.032 | 111.457
8 | 1.38 | 0.01278 | -0.032 | 107.987
8.5 | 1.428 | 0.01388 | -0.032 | 102.905
9 | 1.468 | 0.01543 | -0.032 | 95.186
9.5 | 1.496 | 0.01775 | -0.032 | 84.271
10 | 1.508 | 0.02113 | -0.032 | 71.342
10.5 | 1.503 | 0.02585 | -0.032 | 58.138
11 | 1.476 | 0.03192 | -0.031 | 46.22
11.5 | 1.412 | 0.03974 | -0.031 | 35.53
12 | 1.244 | 0.05041 | -0.03 | 24.677
12.5 | 0.896 | 0.06108 | -0.03 | 14.675
13 | 0.922 | 0.06551 | -0.03 | 14.074
13.5 | 0.932 | 0.08635 | -0.028 | 10.79
14 | 0.947 | 0.10575 | -0.027 | 8.958
14.5 | 0.96 | 0.13212 | -0.026 | 7.263
15 | 0.983 | 0.14805 | -0.025 | 6.641

## 152. Re 20M Mach 0.50 (2)
BIGFOIL.COM POLAR EXPORT
NACA34014.5
NACA34014.5 |  |  |  | Cl Max: | 1.8538 | at alpha= | 13.5 | deg
XFOIL ncrit=9 |  |  |  | L/D Max: | 188.501 | at alpha= | 8 | deg
Re: | 20000000 |  |  | Cd Min: | 0.14221 | at alpha= | 18.5 | deg
Mach: | 0.5 |  |  | Cl=0 at alpha= | -2.4581 | deg
|  |  |  | @ Cl=0.1, Cd= | 0.0061497
|  |  |  | @ Cl=0.4, Cd= | 0.0060982
|  |  |  | @ Cl=0.6, Cd= | 0.0059573
alpha (deg) | Cl | Cd | Cm | Cl/Cd
-13.5 | -0.5098 | 0.08865 | -0.0862 | -5.7507
-12.5 | -0.5282 | 0.06582 | -0.1084 | -8.0249
-12 | -0.5366 | 0.05355 | -0.1209 | -10.0205
-11.5 | -0.555 | 0.04446 | -0.1284 | -12.4831
-11 | -0.5885 | 0.03749 | -0.1296 | -15.6975
-10.5 | -0.6242 | 0.0324 | -0.1243 | -19.2654
-10 | -0.6707 | 0.0277 | -0.1135 | -24.213
-9.5 | -0.7149 | 0.02322 | -0.0994 | -30.7881
-9 | -0.7485 | 0.017 | -0.0873 | -44.0294
-8.5 | -0.758 | 0.01145 | -0.076 | -66.2009
-8 | -0.7225 | 0.00884 | -0.0669 | -81.7308
-7.5 | -0.6642 | 0.00804 | -0.0602 | -82.6119
-7 | -0.5995 | 0.00766 | -0.055 | -78.2637
-6.5 | -0.534 | 0.0074 | -0.0506 | -72.1622
-6 | -0.4687 | 0.00716 | -0.0467 | -65.4609
-5.5 | -0.4027 | 0.00699 | -0.0433 | -57.6109
-5 | -0.3359 | 0.00681 | -0.0405 | -49.3245
-4.5 | -0.2701 | 0.00666 | -0.0379 | -40.5556
-4 | -0.204 | 0.00654 | -0.0356 | -31.1927
-3.5 | -0.1375 | 0.00641 | -0.0337 | -21.4509
-3 | -0.0719 | 0.00632 | -0.0318 | -11.3766
-2.5 | -0.0055 | 0.00624 | -0.0303 | -0.88141
-2 | 0.0601 | 0.00618 | -0.0288 | 9.7249
-1.5 | 0.1259 | 0.00613 | -0.0275 | 20.5383
-1 | 0.1916 | 0.00609 | -0.0263 | 31.4614
-0.5 | 0.2569 | 0.00609 | -0.0251 | 42.1839
0 | 0.3229 | 0.00607 | -0.024 | 53.196
0.5 | 0.3879 | 0.0061 | -0.0228 | 63.5902
1 | 0.4535 | 0.00609 | -0.0217 | 74.4663
1.5 | 0.5181 | 0.00613 | -0.0204 | 84.5188
2 | 0.5828 | 0.00613 | -0.019 | 95.0734
2.5 | 0.6336 | 0.00562 | -0.015 | 112.7402
3 | 0.693 | 0.00556 | -0.0125 | 124.6403
3.5 | 0.7542 | 0.00551 | -0.0103 | 136.8784
4 | 0.8143 | 0.00558 | -0.0076 | 145.9319
4.5 | 0.873 | 0.00552 | -0.0045 | 158.1522
5 | 0.93 | 0.00562 | -0.001 | 165.4804
5.5 | 0.992 | 0.00574 | 0.0018 | 172.8223
6 | 1.0499 | 0.00593 | 0.0056 | 177.0489
6.5 | 1.1071 | 0.00608 | 0.0097 | 182.0888
7 | 1.1481 | 0.00626 | 0.017 | 183.4026
7.5 | 1.2136 | 0.00648 | 0.0199 | 187.284
8 | 1.3327 | 0.00707 | 0.0127 | 188.5007
8.5 | 1.4272 | 0.00765 | 0.0106 | 186.5621
9 | 1.5108 | 0.00829 | 0.011 | 182.2437
9.5 | 1.5629 | 0.00899 | 0.017 | 173.8487
10 | 1.6303 | 0.00996 | 0.0202 | 163.6847
10.5 | 1.6965 | 0.01099 | 0.0236 | 154.3676
11 | 1.7537 | 0.01247 | 0.0278 | 140.6335
11.5 | 1.7868 | 0.01426 | 0.0349 | 125.3015
12 | 1.8094 | 0.01642 | 0.0427 | 110.1949
12.5 | 1.8321 | 0.01925 | 0.0487 | 95.174
13 | 1.8455 | 0.02316 | 0.0534 | 79.6848
13.5 | 1.8538 | 0.028 | 0.0566 | 66.2071
14 | 1.8424 | 0.03464 | 0.058 | 53.1871
14.5 | 1.8003 | 0.04389 | 0.057 | 41.0185
15.5 | 1.6133 | 0.07137 | 0.0467 | 22.6047
16 | 1.5328 | 0.08505 | 0.0402 | 18.0223
17 | 1.4239 | 0.1098 | 0.0276 | 12.9681
17.5 | 1.3858 | 0.12141 | 0.0213 | 11.4142
18 | 1.3586 | 0.13217 | 0.0153 | 10.2792
18.5 | 1.3415 | 0.14221 | 0.0096 | 9.4332