## index
index | Re | Mach | Datasource
1 | 50000 | 0 | JavaFoil+Calcfoil stall+Eppler ext transition
2 | 50000 | 0 | XFOIL ncrit=9
3 | 50000 | 0.1 | JavaFoil+Calcfoil stall+Eppler ext transition
4 | 50000 | 0.1 | XFOIL ncrit=9
5 | 50000 | 0.25 | JavaFoil+Calcfoil stall+Eppler ext transition
6 | 50000 | 0.25 | XFOIL ncrit=9
7 | 50000 | 0.5 | JavaFoil+Calcfoil stall+Eppler ext transition
8 | 50000 | 0.5 | XFOIL ncrit=9
9 | 100000 | 0 | JavaFoil+Calcfoil stall+Eppler ext transition
10 | 100000 | 0 | XFOIL ncrit=9
11 | 100000 | 0.1 | JavaFoil+Calcfoil stall+Eppler ext transition
12 | 100000 | 0.1 | XFOIL ncrit=9
13 | 100000 | 0.25 | JavaFoil+Calcfoil stall+Eppler ext transition
14 | 100000 | 0.25 | XFOIL ncrit=9
15 | 100000 | 0.5 | JavaFoil+Calcfoil stall+Eppler ext transition
16 | 100000 | 0.5 | XFOIL ncrit=9
17 | 250000 | 0 | JavaFoil+Calcfoil stall+Eppler ext transition
18 | 250000 | 0 | XFOIL ncrit=9
19 | 250000 | 0.1 | JavaFoil+Calcfoil stall+Eppler ext transition
20 | 250000 | 0.1 | XFOIL ncrit=9
21 | 250000 | 0.25 | JavaFoil+Calcfoil stall+Eppler ext transition
22 | 250000 | 0.25 | XFOIL ncrit=9
23 | 250000 | 0.5 | JavaFoil+Calcfoil stall+Eppler ext transition
24 | 250000 | 0.5 | XFOIL ncrit=9
25 | 500000 | 0 | JavaFoil+Calcfoil stall+Eppler ext transition
26 | 500000 | 0 | XFOIL ncrit=9
27 | 500000 | 0.1 | JavaFoil+Calcfoil stall+Eppler ext transition
28 | 500000 | 0.1 | XFOIL ncrit=9
29 | 500000 | 0.25 | JavaFoil+Calcfoil stall+Eppler ext transition
30 | 500000 | 0.25 | XFOIL ncrit=9
31 | 500000 | 0.5 | JavaFoil+Calcfoil stall+Eppler ext transition
32 | 500000 | 0.5 | XFOIL ncrit=9
33 | 750000 | 0 | JavaFoil+Calcfoil stall+Eppler ext transition
34 | 750000 | 0 | XFOIL ncrit=9
35 | 750000 | 0.1 | JavaFoil+Calcfoil stall+Eppler ext transition
36 | 750000 | 0.1 | XFOIL ncrit=9
37 | 750000 | 0.25 | JavaFoil+Calcfoil stall+Eppler ext transition
38 | 750000 | 0.25 | XFOIL ncrit=9
39 | 750000 | 0.5 | JavaFoil+Calcfoil stall+Eppler ext transition
40 | 750000 | 0.5 | XFOIL ncrit=9
41 | 1000000 | 0 | JavaFoil+Calcfoil stall+Eppler ext transition
42 | 1000000 | 0 | XFOIL ncrit=9
43 | 1000000 | 0.1 | JavaFoil+Calcfoil stall+Eppler ext transition
44 | 1000000 | 0.1 | XFOIL ncrit=9
45 | 1000000 | 0.25 | JavaFoil+Calcfoil stall+Eppler ext transition
46 | 1000000 | 0.25 | XFOIL ncrit=9
47 | 1000000 | 0.5 | JavaFoil+Calcfoil stall+Eppler ext transition
48 | 1000000 | 0.5 | XFOIL ncrit=9
49 | 2000000 | 0 | JavaFoil+Calcfoil stall+Eppler ext transition
50 | 2000000 | 0 | XFOIL ncrit=9
51 | 2000000 | 0.1 | JavaFoil+Calcfoil stall+Eppler ext transition
52 | 2000000 | 0.1 | XFOIL ncrit=9
53 | 2000000 | 0.25 | JavaFoil+Calcfoil stall+Eppler ext transition
54 | 2000000 | 0.25 | XFOIL ncrit=9
55 | 2000000 | 0.5 | JavaFoil+Calcfoil stall+Eppler ext transition
56 | 2000000 | 0.5 | XFOIL ncrit=9
57 | 3000000 | 0 | JavaFoil+Calcfoil stall+Eppler ext transition
58 | 3000000 | 0 | XFOIL ncrit=9
59 | 3000000 | 0.1 | JavaFoil+Calcfoil stall+Eppler ext transition
60 | 3000000 | 0.1 | XFOIL ncrit=9
61 | 3000000 | 0.25 | JavaFoil+Calcfoil stall+Eppler ext transition
62 | 3000000 | 0.25 | XFOIL ncrit=9
63 | 3000000 | 0.5 | JavaFoil+Calcfoil stall+Eppler ext transition
64 | 3000000 | 0.5 | XFOIL ncrit=9
65 | 4000000 | 0 | JavaFoil+Calcfoil stall+Eppler ext transition
66 | 4000000 | 0 | XFOIL ncrit=9
67 | 4000000 | 0.1 | JavaFoil+Calcfoil stall+Eppler ext transition
68 | 4000000 | 0.1 | XFOIL ncrit=9
69 | 4000000 | 0.25 | JavaFoil+Calcfoil stall+Eppler ext transition
70 | 4000000 | 0.25 | XFOIL ncrit=9
71 | 4000000 | 0.5 | JavaFoil+Calcfoil stall+Eppler ext transition
72 | 4000000 | 0.5 | XFOIL ncrit=9
73 | 5000000 | 0 | JavaFoil+Calcfoil stall+Eppler ext transition
74 | 5000000 | 0 | XFOIL ncrit=9
75 | 5000000 | 0.1 | JavaFoil+Calcfoil stall+Eppler ext transition
76 | 5000000 | 0.1 | XFOIL ncrit=9
77 | 5000000 | 0.25 | JavaFoil+Calcfoil stall+Eppler ext transition
78 | 5000000 | 0.25 | XFOIL ncrit=9
79 | 5000000 | 0.5 | JavaFoil+Calcfoil stall+Eppler ext transition
80 | 5000000 | 0.5 | XFOIL ncrit=9
81 | 6000000 | 0 | JavaFoil+Calcfoil stall+Eppler ext transition
82 | 6000000 | 0 | XFOIL ncrit=9
83 | 6000000 | 0.1 | JavaFoil+Calcfoil stall+Eppler ext transition
84 | 6000000 | 0.1 | XFOIL ncrit=9
85 | 6000000 | 0.25 | JavaFoil+Calcfoil stall+Eppler ext transition
86 | 6000000 | 0.25 | XFOIL ncrit=9
87 | 6000000 | 0.5 | JavaFoil+Calcfoil stall+Eppler ext transition
88 | 6000000 | 0.5 | XFOIL ncrit=9
89 | 7000000 | 0 | JavaFoil+Calcfoil stall+Eppler ext transition
90 | 7000000 | 0 | XFOIL ncrit=9
91 | 7000000 | 0.1 | JavaFoil+Calcfoil stall+Eppler ext transition
92 | 7000000 | 0.1 | XFOIL ncrit=9
93 | 7000000 | 0.25 | JavaFoil+Calcfoil stall+Eppler ext transition
94 | 7000000 | 0.25 | XFOIL ncrit=9
95 | 7000000 | 0.5 | JavaFoil+Calcfoil stall+Eppler ext transition
96 | 7000000 | 0.5 | XFOIL ncrit=9
97 | 8000000 | 0 | JavaFoil+Calcfoil stall+Eppler ext transition
98 | 8000000 | 0 | XFOIL ncrit=9
99 | 8000000 | 0.1 | JavaFoil+Calcfoil stall+Eppler ext transition
100 | 8000000 | 0.1 | XFOIL ncrit=9
101 | 8000000 | 0.25 | JavaFoil+Calcfoil stall+Eppler ext transition
102 | 8000000 | 0.25 | XFOIL ncrit=9
103 | 8000000 | 0.5 | JavaFoil+Calcfoil stall+Eppler ext transition
104 | 8000000 | 0.5 | XFOIL ncrit=9
105 | 10000000 | 0 | JavaFoil+Calcfoil stall+Eppler ext transition
106 | 10000000 | 0 | XFOIL ncrit=9
107 | 10000000 | 0.1 | JavaFoil+Calcfoil stall+Eppler ext transition
108 | 10000000 | 0.1 | XFOIL ncrit=9
109 | 10000000 | 0.25 | JavaFoil+Calcfoil stall+Eppler ext transition
110 | 10000000 | 0.25 | XFOIL ncrit=9
111 | 10000000 | 0.5 | JavaFoil+Calcfoil stall+Eppler ext transition
112 | 10000000 | 0.5 | XFOIL ncrit=9
113 | 12000000 | 0 | JavaFoil+Calcfoil stall+Eppler ext transition
114 | 12000000 | 0 | XFOIL ncrit=9
115 | 12000000 | 0.1 | JavaFoil+Calcfoil stall+Eppler ext transition
116 | 12000000 | 0.1 | XFOIL ncrit=9
117 | 12000000 | 0.25 | JavaFoil+Calcfoil stall+Eppler ext transition
118 | 12000000 | 0.25 | XFOIL ncrit=9
119 | 12000000 | 0.5 | JavaFoil+Calcfoil stall+Eppler ext transition
120 | 12000000 | 0.5 | XFOIL ncrit=9
121 | 14000000 | 0 | JavaFoil+Calcfoil stall+Eppler ext transition
122 | 14000000 | 0 | XFOIL ncrit=9
123 | 14000000 | 0.1 | JavaFoil+Calcfoil stall+Eppler ext transition
124 | 14000000 | 0.1 | XFOIL ncrit=9
125 | 14000000 | 0.25 | JavaFoil+Calcfoil stall+Eppler ext transition
126 | 14000000 | 0.25 | XFOIL ncrit=9
127 | 14000000 | 0.5 | JavaFoil+Calcfoil stall+Eppler ext transition
128 | 14000000 | 0.5 | XFOIL ncrit=9
129 | 16000000 | 0 | JavaFoil+Calcfoil stall+Eppler ext transition
130 | 16000000 | 0 | XFOIL ncrit=9
131 | 16000000 | 0.1 | JavaFoil+Calcfoil stall+Eppler ext transition
132 | 16000000 | 0.1 | XFOIL ncrit=9
133 | 16000000 | 0.25 | JavaFoil+Calcfoil stall+Eppler ext transition
134 | 16000000 | 0.25 | XFOIL ncrit=9
135 | 16000000 | 0.5 | JavaFoil+Calcfoil stall+Eppler ext transition
136 | 16000000 | 0.5 | XFOIL ncrit=9
137 | 18000000 | 0 | JavaFoil+Calcfoil stall+Eppler ext transition
138 | 18000000 | 0 | XFOIL ncrit=9
139 | 18000000 | 0.1 | JavaFoil+Calcfoil stall+Eppler ext transition
140 | 18000000 | 0.1 | XFOIL ncrit=9
141 | 18000000 | 0.25 | JavaFoil+Calcfoil stall+Eppler ext transition
142 | 18000000 | 0.25 | XFOIL ncrit=9
143 | 18000000 | 0.5 | JavaFoil+Calcfoil stall+Eppler ext transition
144 | 18000000 | 0.5 | XFOIL ncrit=9
145 | 20000000 | 0 | JavaFoil+Calcfoil stall+Eppler ext transition
146 | 20000000 | 0 | XFOIL ncrit=9
147 | 20000000 | 0.1 | JavaFoil+Calcfoil stall+Eppler ext transition
148 | 20000000 | 0.1 | XFOIL ncrit=9
149 | 20000000 | 0.25 | JavaFoil+Calcfoil stall+Eppler ext transition
150 | 20000000 | 0.25 | XFOIL ncrit=9
151 | 20000000 | 0.5 | JavaFoil+Calcfoil stall+Eppler ext transition
152 | 20000000 | 0.5 | XFOIL ncrit=9

## 1. Re 50k Mach 0.00 (1)
BIGFOIL.COM POLAR EXPORT
GA 40A420
GA 40A420 |  |  |  | Cl Max: | 1.562 | at alpha= | 11 | deg
JavaFoil+Calcfoil stall+Eppler ext transition |  |  |  | L/D Max: | 33.969 | at alpha= | 8.5 | deg
Re: | 50000 |  |  | Cd Min: | 0.02186 | at alpha= | -3 | deg
Mach: | 0 |  |  | Cl=0 at alpha= | -3.0403 | deg
|  |  |  | @ Cl=0.1, Cd= | 0.022387
|  |  |  | @ Cl=0.4, Cd= | 0.024861
|  |  |  | @ Cl=0.6, Cd= | 0.026423
alpha (deg) | Cl | Cd | Cm | Cl/Cd
-20 | -0.772 | 0.28622 | -0.006 | -2.699
-19.5 | -0.785 | 0.27654 | -0.006 | -2.839
-19 | -0.797 | 0.25887 | -0.007 | -3.078
-18.5 | -0.807 | 0.2398 | -0.007 | -3.367
-18 | -0.816 | 0.22194 | -0.008 | -3.679
-17.5 | -0.824 | 0.21733 | -0.008 | -3.79
-17 | -0.829 | 0.20045 | -0.008 | -4.137
-16.5 | -0.833 | 0.19129 | -0.009 | -4.353
-16 | -0.834 | 0.18085 | -0.009 | -4.611
-15.5 | -0.834 | 0.17015 | -0.011 | -4.899
-15 | -0.83 | 0.15779 | -0.011 | -5.259
-14.5 | -0.823 | 0.14562 | -0.012 | -5.655
-14 | -0.814 | 0.1381 | -0.012 | -5.896
-13.5 | -0.802 | 0.12994 | -0.013 | -6.173
-13 | -0.787 | 0.12207 | -0.013 | -6.447
-12.5 | -0.769 | 0.11341 | -0.014 | -6.778
-12 | -0.747 | 0.10683 | -0.014 | -6.996
-11.5 | -0.723 | 0.09892 | -0.015 | -7.31
-11 | -0.696 | 0.09061 | -0.016 | -7.685
-10.5 | -0.666 | 0.08812 | -0.016 | -7.554
-10 | -0.633 | 0.08327 | -0.016 | -7.599
-9.5 | -0.597 | 0.07758 | -0.017 | -7.701
-9 | -0.56 | 0.07247 | -0.017 | -7.725
-8.5 | -0.52 | 0.06836 | -0.018 | -7.609
-8 | -0.478 | 0.06426 | -0.019 | -7.443
-7.5 | -0.435 | 0.06082 | -0.019 | -7.149
-7 | -0.39 | 0.05714 | -0.02 | -6.82
-6.5 | -0.343 | 0.05412 | -0.021 | -6.342
-6 | -0.295 | 0.05124 | -0.022 | -5.767
-5.5 | -0.247 | 0.04876 | -0.023 | -5.063
-5 | -0.198 | 0.04653 | -0.024 | -4.246
-4.5 | -0.148 | 0.04466 | -0.025 | -3.308
-4 | -0.118 | 0.02248 | -0.052 | -5.26
-3.5 | -0.057 | 0.0222 | -0.053 | -2.561
-3 | 0.005 | 0.02186 | -0.055 | 0.239
-2.5 | 0.065 | 0.02249 | -0.053 | 2.893
-2 | 0.126 | 0.02231 | -0.054 | 5.639
-1.5 | 0.187 | 0.02221 | -0.055 | 8.402
-1 | 0.248 | 0.02221 | -0.057 | 11.142
-0.5 | 0.309 | 0.02221 | -0.058 | 13.901
0 | 0.358 | 0.0246 | -0.059 | 14.557
0.5 | 0.416 | 0.02496 | -0.06 | 16.681
1 | 0.475 | 0.02533 | -0.062 | 18.739
1.5 | 0.533 | 0.02581 | -0.063 | 20.633
2 | 0.59 | 0.02633 | -0.064 | 22.424
2.5 | 0.648 | 0.02687 | -0.066 | 24.137
3 | 0.706 | 0.02752 | -0.067 | 25.659
3.5 | 0.764 | 0.02828 | -0.068 | 27.002
4 | 0.821 | 0.02909 | -0.07 | 28.224
4.5 | 0.878 | 0.02995 | -0.072 | 29.317
5 | 0.935 | 0.03091 | -0.073 | 30.246
5.5 | 0.992 | 0.03185 | -0.074 | 31.152
6 | 1.041 | 0.03288 | -0.075 | 31.653
6.5 | 1.095 | 0.03393 | -0.076 | 32.282
7 | 1.149 | 0.03512 | -0.077 | 32.704
7.5 | 1.201 | 0.03585 | -0.078 | 33.502
8 | 1.252 | 0.03783 | -0.079 | 33.104
8.5 | 1.302 | 0.03834 | -0.081 | 33.969
9 | 1.39 | 0.04107 | -0.085 | 33.836
9.5 | 1.437 | 0.043 | -0.086 | 33.429
10 | 1.481 | 0.04509 | -0.087 | 32.857
10.5 | 1.523 | 0.04721 | -0.088 | 32.26
11 | 1.562 | 0.04952 | -0.089 | 31.539
11.5 | 1.38 | 0.08616 | -0.047 | 16.01
12 | 1.409 | 0.09158 | -0.047 | 15.387
12.5 | 1.436 | 0.09785 | -0.047 | 14.678
13 | 1.46 | 0.10548 | -0.045 | 13.841
13.5 | 1.482 | 0.11201 | -0.045 | 13.227
14 | 1.501 | 0.11944 | -0.045 | 12.565
14.5 | 1.517 | 0.12807 | -0.044 | 11.842
15 | 1.532 | 0.13438 | -0.048 | 11.402
15.5 | 1.543 | 0.14307 | -0.049 | 10.784
16 | 1.549 | 0.15133 | -0.048 | 10.238

## 2. Re 50k Mach 0.00 (2)
BIGFOIL.COM POLAR EXPORT
GA 40A420
GA 40A420 |  |  |  | Cl Max: | 1.1196 | at alpha= | 17 | deg
XFOIL ncrit=9 |  |  |  | L/D Max: | 14.0409 | at alpha= | 15.5 | deg
Re: | 50000 |  |  | Cd Min: | 0.22543 | at alpha= | 20 | deg
Mach: | 0 |  |  | Cl=0 at alpha= | 3.9889 | deg
|  |  |  | @ Cl=0.1, Cd= | 0.075688
|  |  |  | @ Cl=0.4, Cd= | 0.11107
|  |  |  | @ Cl=0.6, Cd= | 0.13314
alpha (deg) | Cl | Cd | Cm | Cl/Cd
-12 | -0.3701 | 0.15942 | -0.0369 | -2.3215
-11.5 | -0.3695 | 0.1549 | -0.0402 | -2.3854
-10.5 | -0.3255 | 0.14162 | -0.0431 | -2.2984
-9.5 | -0.3373 | 0.13393 | -0.038 | -2.5185
-9 | -0.5099 | 0.10935 | -0.0505 | -4.663
-8.5 | -0.6456 | 0.10486 | -0.0346 | -6.1568
-8 | -0.7994 | 0.09341 | -0.025 | -8.558
-7.5 | -0.852 | 0.08226 | -0.0195 | -10.3574
-7 | -0.8877 | 0.07278 | -0.0128 | -12.197
-6.5 | -0.8755 | 0.06595 | -0.0093 | -13.2752
-6 | -0.8598 | 0.05995 | -0.0054 | -14.342
-5.5 | -0.8358 | 0.05509 | -0.0019 | -15.1715
-5 | -0.8054 | 0.05152 | 0.0011 | -15.6328
-4.5 | -0.7693 | 0.04871 | 0.0037 | -15.7935
-4 | -0.7295 | 0.04628 | 0.0053 | -15.7627
-3.5 | -0.6867 | 0.04478 | 0.0071 | -15.335
-3 | -0.6489 | 0.04375 | 0.0097 | -14.832
-2.5 | -0.6206 | 0.0419 | 0.0135 | -14.8115
-2 | -0.6398 | 0.04152 | 0.0351 | -15.4094
-1.5 | -0.2435 | 0.06491 | -0.0102 | -3.7513
-1 | -0.1725 | 0.06638 | -0.02 | -2.5987
0 | -0.1623 | 0.0649 | -0.013 | -2.5008
0.5 | -0.1586 | 0.06414 | -0.0091 | -2.4727
1 | -0.1562 | 0.0633 | -0.005 | -2.4676
1.5 | -0.1084 | 0.06495 | -0.0097 | -1.669
2 | -0.0717 | 0.06581 | -0.0118 | -1.0895
2.5 | -0.0454 | 0.06713 | -0.0117 | -0.6763
3 | -0.0359 | 0.06651 | -0.0081 | -0.53977
3.5 | -0.022 | 0.06687 | -0.005 | -0.329
4 | 0.0005 | 0.06813 | -0.0032 | 0.0073389
4.5 | 0.03 | 0.0701 | -0.0026 | 0.42796
5 | 0.0622 | 0.07251 | -0.0026 | 0.85781
5.5 | 0.0962 | 0.07534 | -0.0029 | 1.2769
6 | 0.1332 | 0.07873 | -0.0038 | 1.6919
6.5 | 0.1829 | 0.08388 | -0.0067 | 2.1805
7 | 0.2181 | 0.08722 | -0.0074 | 2.5006
7.5 | 0.2452 | 0.08989 | -0.0071 | 2.7278
8 | 0.272 | 0.09291 | -0.0071 | 2.9276
8.5 | 0.2993 | 0.09635 | -0.0073 | 3.1064
9 | 0.3276 | 0.1002 | -0.0079 | 3.2695
10 | 0.3873 | 0.10905 | -0.0098 | 3.5516
10.5 | 0.4215 | 0.11449 | -0.0114 | 3.6815
11 | 0.4342 | 0.11798 | -0.0112 | 3.6803
11.5 | 0.4475 | 0.12146 | -0.0112 | 3.6843
12 | 0.4782 | 0.12657 | -0.0127 | 3.7781
12.5 | 0.5054 | 0.1323 | -0.0143 | 3.8201
13 | 0.5299 | 0.13668 | -0.0153 | 3.8769
13.5 | 0.6134 | 0.13246 | -0.0124 | 4.6308
14 | 0.6744 | 0.13177 | -0.011 | 5.118
14.5 | 0.6934 | 0.13437 | -0.0103 | 5.1604
15 | 0.7563 | 0.13063 | -0.0068 | 5.7896
15.5 | 1.0855 | 0.07731 | 0.0131 | 14.0409
16 | 1.1055 | 0.08145 | 0.0148 | 13.5727
16.5 | 1.1155 | 0.08743 | 0.0156 | 12.7588
17 | 1.1196 | 0.09454 | 0.0158 | 11.8426
17.5 | 1.0336 | 0.11274 | 0.0119 | 9.168
18.5 | 0.7794 | 0.18879 | -0.0234 | 4.1284
19.5 | 0.7351 | 0.21725 | -0.0415 | 3.3837
20 | 0.7628 | 0.22543 | -0.0435 | 3.3838

## 3. Re 50k Mach 0.10 (1)
BIGFOIL.COM POLAR EXPORT
GA 40A420
GA 40A420 |  |  |  | Cl Max: | 1.566 | at alpha= | 11 | deg
JavaFoil+Calcfoil stall+Eppler ext transition |  |  |  | L/D Max: | 33.904 | at alpha= | 8.5 | deg
Re: | 50000 |  |  | Cd Min: | 0.02193 | at alpha= | -3 | deg
Mach: | 0.1 |  |  | Cl=0 at alpha= | -3.0403 | deg
|  |  |  | @ Cl=0.1, Cd= | 0.022499
|  |  |  | @ Cl=0.4, Cd= | 0.024944
|  |  |  | @ Cl=0.6, Cd= | 0.026481
alpha (deg) | Cl | Cd | Cm | Cl/Cd
-20 | -0.724 | 0.30623 | -0.006 | -2.364
-19.5 | -0.74 | 0.28717 | -0.007 | -2.577
-19 | -0.755 | 0.2668 | -0.007 | -2.83
-18.5 | -0.769 | 0.2478 | -0.007 | -3.102
-18 | -0.781 | 0.22932 | -0.008 | -3.406
-17.5 | -0.792 | 0.22039 | -0.008 | -3.592
-17 | -0.8 | 0.20851 | -0.008 | -3.839
-16.5 | -0.807 | 0.19687 | -0.009 | -4.1
-16 | -0.811 | 0.18139 | -0.009 | -4.473
-15.5 | -0.813 | 0.1718 | -0.009 | -4.734
-15 | -0.813 | 0.16004 | -0.011 | -5.082
-14.5 | -0.809 | 0.14912 | -0.012 | -5.428
-14 | -0.803 | 0.14116 | -0.012 | -5.687
-13.5 | -0.793 | 0.13281 | -0.013 | -5.97
-13 | -0.78 | 0.12387 | -0.013 | -6.294
-12.5 | -0.763 | 0.1155 | -0.014 | -6.608
-12 | -0.743 | 0.10745 | -0.014 | -6.918
-11.5 | -0.72 | 0.10151 | -0.015 | -7.098
-11 | -0.695 | 0.09252 | -0.016 | -7.511
-10.5 | -0.665 | 0.08949 | -0.016 | -7.432
-10 | -0.633 | 0.08448 | -0.016 | -7.493
-9.5 | -0.598 | 0.0786 | -0.017 | -7.61
-9 | -0.561 | 0.07324 | -0.017 | -7.659
-8.5 | -0.521 | 0.06818 | -0.018 | -7.648
-8 | -0.48 | 0.06415 | -0.019 | -7.479
-7.5 | -0.436 | 0.06107 | -0.019 | -7.144
-7 | -0.391 | 0.05751 | -0.02 | -6.802
-6.5 | -0.345 | 0.05439 | -0.021 | -6.338
-6 | -0.297 | 0.05117 | -0.022 | -5.8
-5.5 | -0.248 | 0.04877 | -0.023 | -5.085
-5 | -0.199 | 0.04661 | -0.024 | -4.259
-4.5 | -0.148 | 0.04469 | -0.025 | -3.321
-4 | -0.119 | 0.0226 | -0.052 | -5.255
-3.5 | -0.057 | 0.02228 | -0.053 | -2.563
-3 | 0.005 | 0.02193 | -0.055 | 0.239
-2.5 | 0.065 | 0.02262 | -0.053 | 2.891
-2 | 0.126 | 0.02241 | -0.055 | 5.64
-1.5 | 0.187 | 0.02231 | -0.056 | 8.403
-1 | 0.249 | 0.02229 | -0.057 | 11.158
-0.5 | 0.31 | 0.02229 | -0.058 | 13.909
0 | 0.36 | 0.02472 | -0.059 | 14.552
0.5 | 0.419 | 0.02505 | -0.061 | 16.712
1 | 0.477 | 0.02545 | -0.062 | 18.738
1.5 | 0.535 | 0.02594 | -0.063 | 20.626
2 | 0.593 | 0.02641 | -0.065 | 22.475
2.5 | 0.651 | 0.027 | -0.066 | 24.128
3 | 0.709 | 0.02771 | -0.067 | 25.602
3.5 | 0.767 | 0.02843 | -0.069 | 26.981
4 | 0.825 | 0.0293 | -0.071 | 28.152
4.5 | 0.882 | 0.02993 | -0.072 | 29.48
5 | 0.94 | 0.03102 | -0.073 | 30.299
5.5 | 0.997 | 0.03205 | -0.074 | 31.105
6 | 1.046 | 0.03308 | -0.075 | 31.613
6.5 | 1.1 | 0.0342 | -0.076 | 32.178
7 | 1.154 | 0.03542 | -0.078 | 32.585
7.5 | 1.207 | 0.03666 | -0.079 | 32.917
8 | 1.258 | 0.03811 | -0.08 | 33.007
8.5 | 1.308 | 0.03857 | -0.081 | 33.904
9 | 1.395 | 0.04151 | -0.086 | 33.617
9.5 | 1.443 | 0.04343 | -0.087 | 33.217
10 | 1.486 | 0.0455 | -0.088 | 32.67
10.5 | 1.528 | 0.04782 | -0.089 | 31.948
11 | 1.566 | 0.05005 | -0.09 | 31.29
11.5 | 1.383 | 0.08686 | -0.047 | 15.916
12 | 1.412 | 0.09252 | -0.047 | 15.261
12.5 | 1.438 | 0.09887 | -0.047 | 14.545
13 | 1.461 | 0.1061 | -0.046 | 13.772
13.5 | 1.481 | 0.11327 | -0.045 | 13.075
14 | 1.499 | 0.12096 | -0.045 | 12.391
14.5 | 1.513 | 0.12829 | -0.044 | 11.793
15 | 1.526 | 0.13601 | -0.048 | 11.223
15.5 | 1.535 | 0.14389 | -0.049 | 10.669
16 | 1.539 | 0.15357 | -0.049 | 10.024

## 4. Re 50k Mach 0.10 (2)
BIGFOIL.COM POLAR EXPORT
GA 40A420
GA 40A420 |  |  |  | Cl Max: | 1.101 | at alpha= | 17 | deg
XFOIL ncrit=9 |  |  |  | L/D Max: | 13.0522 | at alpha= | 16 | deg
Re: | 50000 |  |  | Cd Min: | 0.19799 | at alpha= | 20 | deg
Mach: | 0.1 |  |  | Cl=0 at alpha= | 3.9744 | deg
|  |  |  | @ Cl=0.1, Cd= | 0.075991
|  |  |  | @ Cl=0.4, Cd= | 0.11149
|  |  |  | @ Cl=0.6, Cd= | 0.19799
alpha (deg) | Cl | Cd | Cm | Cl/Cd
-12 | -0.3715 | 0.1604 | -0.038 | -2.3161
-11.5 | -0.3693 | 0.15573 | -0.0408 | -2.3714
-11 | -0.3329 | 0.14752 | -0.0424 | -2.2566
-10.5 | -0.3198 | 0.14197 | -0.0441 | -2.2526
-10 | -0.3347 | 0.13889 | -0.0409 | -2.4098
-9 | -0.5275 | 0.10875 | -0.0518 | -4.8506
-8.5 | -0.6243 | 0.10286 | -0.0401 | -6.0694
-8 | -0.7765 | 0.09487 | -0.0266 | -8.1849
-7.5 | -0.8447 | 0.08376 | -0.0206 | -10.0848
-7 | -0.8874 | 0.07419 | -0.0136 | -11.9612
-6.5 | -0.8761 | 0.06722 | -0.01 | -13.0333
-6 | -0.8622 | 0.06106 | -0.0061 | -14.1205
-5.5 | -0.8397 | 0.05597 | -0.0025 | -15.0027
-5 | -0.8103 | 0.05223 | 0.0006 | -15.5141
-4.5 | -0.7747 | 0.04926 | 0.0033 | -15.7268
-4 | -0.735 | 0.04672 | 0.005 | -15.732
-3.5 | -0.692 | 0.04516 | 0.0069 | -15.3233
-3 | -0.653 | 0.04409 | 0.0094 | -14.8106
-2.5 | -0.6235 | 0.04245 | 0.0131 | -14.6879
-2 | -0.6392 | 0.04131 | 0.0327 | -15.4733
-1.5 | -0.2502 | 0.06502 | -0.0091 | -3.848
-1 | -0.1727 | 0.06678 | -0.0201 | -2.5861
-0.5 | -0.1672 | 0.06603 | -0.0167 | -2.5322
0 | -0.1622 | 0.0653 | -0.0132 | -2.4839
0.5 | -0.1582 | 0.06455 | -0.0093 | -2.4508
1 | -0.1557 | 0.06373 | -0.0052 | -2.4431
1.5 | -0.1068 | 0.06547 | -0.0101 | -1.6313
2 | -0.0698 | 0.06632 | -0.0122 | -1.0525
2.5 | -0.0452 | 0.06738 | -0.0118 | -0.67082
3 | -0.0338 | 0.067 | -0.0085 | -0.50448
3.5 | -0.0204 | 0.06734 | -0.0053 | -0.30294
4 | 0.0011 | 0.06851 | -0.0034 | 0.016056
4.5 | 0.0299 | 0.07043 | -0.0026 | 0.42453
5 | 0.0615 | 0.07278 | -0.0025 | 0.84501
5.5 | 0.0949 | 0.07553 | -0.0027 | 1.2565
6 | 0.1302 | 0.07872 | -0.0033 | 1.654
6.5 | 0.1724 | 0.08298 | -0.0051 | 2.0776
7.5 | 0.2472 | 0.09063 | -0.0073 | 2.7276
8 | 0.274 | 0.09359 | -0.0072 | 2.9277
8.5 | 0.3014 | 0.09701 | -0.0074 | 3.1069
9 | 0.3299 | 0.10087 | -0.008 | 3.2705
9.5 | 0.359 | 0.10511 | -0.0088 | 3.4155
10 | 0.391 | 0.10997 | -0.0101 | 3.5555
10.5 | 0.4219 | 0.11518 | -0.0114 | 3.663
11 | 0.4275 | 0.11775 | -0.0105 | 3.6306
11.5 | 0.4473 | 0.1218 | -0.0111 | 3.6724
12.5 | 0.4998 | 0.13232 | -0.0139 | 3.7772
13 | 0.539 | 0.13802 | -0.0157 | 3.9052
13.5 | 0.6066 | 0.13324 | -0.0122 | 4.5527
14 | 0.6614 | 0.13331 | -0.011 | 4.9614
14.5 | 0.7085 | 0.1331 | -0.0094 | 5.3231
15.5 | 0.8296 | 0.12272 | -0.0007 | 6.7601
16 | 1.0943 | 0.08384 | 0.0153 | 13.0522
16.5 | 1.0988 | 0.0905 | 0.0159 | 12.1414
17 | 1.101 | 0.09789 | 0.0159 | 11.2473
17.5 | 1.0084 | 0.11782 | 0.0106 | 8.5588
19 | 0.5319 | 0.18932 | -0.0264 | 2.8095
19.5 | 0.5255 | 0.19235 | -0.0296 | 2.732
20 | 0.5344 | 0.19799 | -0.0323 | 2.6991

## 5. Re 50k Mach 0.25 (1)
BIGFOIL.COM POLAR EXPORT
GA 40A420
GA 40A420 |  |  |  | Cl Max: | 1.551 | at alpha= | 10.5 | deg
JavaFoil+Calcfoil stall+Eppler ext transition |  |  |  | L/D Max: | 32.943 | at alpha= | 8.5 | deg
Re: | 50000 |  |  | Cd Min: | 0.02249 | at alpha= | -3 | deg
Mach: | 0.25 |  |  | Cl=0 at alpha= | -3.0397 | deg
|  |  |  | @ Cl=0.1, Cd= | 0.023035
|  |  |  | @ Cl=0.4, Cd= | 0.025471
|  |  |  | @ Cl=0.6, Cd= | 0.027008
alpha (deg) | Cl | Cd | Cm | Cl/Cd
-18 | -0.455 | 0.32364 | -0.009 | -1.406
-17.5 | -0.5 | 0.26315 | -0.009 | -1.9
-17 | -0.541 | 0.26132 | -0.01 | -2.071
-16.5 | -0.578 | 0.26396 | -0.009 | -2.19
-16 | -0.612 | 0.23869 | -0.01 | -2.563
-15.5 | -0.641 | 0.21164 | -0.01 | -3.029
-15 | -0.666 | 0.19158 | -0.01 | -3.475
-14.5 | -0.686 | 0.17506 | -0.01 | -3.916
-14 | -0.7 | 0.16246 | -0.011 | -4.311
-13.5 | -0.71 | 0.14766 | -0.011 | -4.807
-13 | -0.714 | 0.13687 | -0.012 | -5.216
-12.5 | -0.712 | 0.1267 | -0.012 | -5.623
-12 | -0.707 | 0.11415 | -0.015 | -6.192
-11.5 | -0.695 | 0.10933 | -0.015 | -6.354
-11 | -0.678 | 0.09696 | -0.016 | -6.993
-10.5 | -0.656 | 0.09066 | -0.017 | -7.238
-10 | -0.63 | 0.08436 | -0.017 | -7.468
-9.5 | -0.599 | 0.0821 | -0.017 | -7.297
-9 | -0.565 | 0.07619 | -0.018 | -7.416
-8.5 | -0.527 | 0.0709 | -0.018 | -7.44
-8 | -0.487 | 0.06714 | -0.019 | -7.257
-7.5 | -0.445 | 0.06202 | -0.02 | -7.168
-7 | -0.399 | 0.05877 | -0.02 | -6.796
-6.5 | -0.353 | 0.05507 | -0.021 | -6.402
-6 | -0.304 | 0.05203 | -0.022 | -5.841
-5.5 | -0.254 | 0.04961 | -0.023 | -5.122
-5 | -0.204 | 0.04742 | -0.024 | -4.292
-4.5 | -0.152 | 0.04517 | -0.025 | -3.371
-4 | -0.122 | 0.02313 | -0.053 | -5.259
-3.5 | -0.058 | 0.02281 | -0.054 | -2.564
-3 | 0.005 | 0.02249 | -0.056 | 0.237
-2.5 | 0.067 | 0.02314 | -0.054 | 2.896
-2 | 0.13 | 0.02294 | -0.056 | 5.651
-1.5 | 0.192 | 0.02283 | -0.057 | 8.419
-1 | 0.255 | 0.02282 | -0.058 | 11.183
-0.5 | 0.318 | 0.02284 | -0.059 | 13.925
0 | 0.369 | 0.02528 | -0.061 | 14.61
0.5 | 0.429 | 0.02565 | -0.062 | 16.739
1 | 0.489 | 0.0261 | -0.063 | 18.749
1.5 | 0.549 | 0.02654 | -0.065 | 20.702
2 | 0.609 | 0.02709 | -0.066 | 22.483
2.5 | 0.669 | 0.02772 | -0.067 | 24.121
3 | 0.728 | 0.02844 | -0.069 | 25.603
3.5 | 0.787 | 0.02926 | -0.07 | 26.906
4 | 0.846 | 0.03008 | -0.072 | 28.138
4.5 | 0.906 | 0.03082 | -0.074 | 29.401
5 | 0.965 | 0.0318 | -0.075 | 30.333
5.5 | 1.023 | 0.03315 | -0.076 | 30.87
6 | 1.073 | 0.03417 | -0.077 | 31.402
6.5 | 1.129 | 0.0354 | -0.078 | 31.877
7 | 1.183 | 0.03676 | -0.08 | 32.188
7.5 | 1.236 | 0.03819 | -0.081 | 32.373
8 | 1.288 | 0.03969 | -0.082 | 32.452
8.5 | 1.376 | 0.04176 | -0.087 | 32.943
9 | 1.424 | 0.0439 | -0.088 | 32.45
9.5 | 1.471 | 0.04617 | -0.089 | 31.86
10 | 1.513 | 0.04954 | -0.09 | 30.538
10.5 | 1.551 | 0.05184 | -0.091 | 29.926
11 | 1.371 | 0.0849 | -0.048 | 16.145
11.5 | 1.398 | 0.08984 | -0.048 | 15.562
12 | 1.422 | 0.09648 | -0.047 | 14.735
12.5 | 1.441 | 0.10321 | -0.047 | 13.964
13 | 1.456 | 0.11117 | -0.045 | 13.098
13.5 | 1.467 | 0.12009 | -0.045 | 12.215
14 | 1.475 | 0.12687 | -0.048 | 11.629
14.5 | 1.476 | 0.13696 | -0.047 | 10.775
15 | 1.472 | 0.14709 | -0.048 | 10.007
15.5 | 1.461 | 0.1562 | -0.046 | 9.355

## 6. Re 50k Mach 0.25 (2)
BIGFOIL.COM POLAR EXPORT
GA 40A420
GA 40A420 |  |  |  | Cl Max: | 0.7988 | at alpha= | 17 | deg
XFOIL ncrit=9 |  |  |  | L/D Max: | 5.9985 | at alpha= | 15.5 | deg
Re: | 50000 |  |  | Cd Min: | 0.23162 | at alpha= | 20 | deg
Mach: | 0.25 |  |  | Cl=0 at alpha= | 3.7724 | deg
|  |  |  | @ Cl=0.1, Cd= | 0.077811
|  |  |  | @ Cl=0.4, Cd= | 0.11541
|  |  |  | @ Cl=0.6, Cd= | 0.13493
alpha (deg) | Cl | Cd | Cm | Cl/Cd
-11.5 | -0.3116 | 0.15438 | -0.0463 | -2.0184
-11 | -0.2973 | 0.14881 | -0.0482 | -1.9978
-10.5 | -0.3106 | 0.14567 | -0.0461 | -2.1322
-10 | -0.3162 | 0.14184 | -0.0447 | -2.2293
-9 | -0.4604 | 0.11539 | -0.0543 | -3.9899
-8.5 | -0.5623 | 0.10459 | -0.051 | -5.3762
-8 | -0.67 | 0.1015 | -0.0338 | -6.601
-7.5 | -0.7927 | 0.09141 | -0.0265 | -8.6719
-7 | -0.8311 | 0.08305 | -0.021 | -10.0072
-6.5 | -0.8722 | 0.07416 | -0.0143 | -11.7611
-6 | -0.8678 | 0.06732 | -0.01 | -12.8907
-5.5 | -0.8563 | 0.06116 | -0.0057 | -14.001
-5 | -0.834 | 0.05641 | -0.002 | -14.7846
-4.5 | -0.8031 | 0.05262 | 0.0013 | -15.2623
-4 | -0.7645 | 0.04937 | 0.0037 | -15.4851
-3.5 | -0.7226 | 0.04741 | 0.0058 | -15.2415
-3 | -0.6774 | 0.04604 | 0.0079 | -14.7133
-2.5 | -0.6409 | 0.04481 | 0.0112 | -14.3026
-2 | -0.6212 | 0.04135 | 0.016 | -15.023
-1.5 | -0.2915 | 0.06586 | -0.0026 | -4.4261
-1 | -0.1978 | 0.06799 | -0.0162 | -2.9093
-0.5 | -0.1678 | 0.0682 | -0.0177 | -2.4604
0 | -0.162 | 0.0675 | -0.0141 | -2.4
0.5 | -0.1569 | 0.0668 | -0.0103 | -2.3488
1 | -0.153 | 0.06606 | -0.0063 | -2.3161
1.5 | -0.1004 | 0.06762 | -0.0118 | -1.4848
2 | -0.0597 | 0.0692 | -0.0145 | -0.86272
2.5 | -0.0395 | 0.06932 | -0.013 | -0.56982
3 | -0.022 | 0.06973 | -0.0108 | -0.3155
3.5 | -0.0085 | 0.07022 | -0.0077 | -0.12105
4 | 0.0071 | 0.07102 | -0.0046 | 0.099972
4.5 | 0.0315 | 0.07257 | -0.003 | 0.43406
5 | 0.0608 | 0.07465 | -0.0023 | 0.81447
5.5 | 0.0919 | 0.0771 | -0.0021 | 1.192
6 | 0.1239 | 0.07991 | -0.0021 | 1.5505
6.5 | 0.1564 | 0.08302 | -0.0024 | 1.8839
7 | 0.1896 | 0.08648 | -0.003 | 2.1924
7.5 | 0.2244 | 0.0904 | -0.0039 | 2.4823
8 | 0.2623 | 0.09492 | -0.0053 | 2.7634
8.5 | 0.2979 | 0.09938 | -0.0066 | 2.9976
9 | 0.3256 | 0.10319 | -0.007 | 3.1553
9.5 | 0.3489 | 0.10678 | -0.0072 | 3.2675
10 | 0.3702 | 0.11039 | -0.0074 | 3.3536
10.5 | 0.3948 | 0.11457 | -0.0081 | 3.4459
11 | 0.4243 | 0.11936 | -0.0094 | 3.5548
11.5 | 0.4656 | 0.1258 | -0.0117 | 3.7011
12 | 0.4744 | 0.1296 | -0.0119 | 3.6605
12.5 | 0.508 | 0.1348 | -0.0135 | 3.7685
13 | 0.5731 | 0.13417 | -0.012 | 4.2714
13.5 | 0.6082 | 0.13516 | -0.011 | 4.4999
14 | 0.6615 | 0.13592 | -0.0099 | 4.8668
14.5 | 0.7263 | 0.1337 | -0.007 | 5.4323
15 | 0.7318 | 0.13827 | -0.0069 | 5.2925
15.5 | 0.7975 | 0.13295 | -0.0019 | 5.9985
16 | 0.7707 | 0.14581 | -0.0063 | 5.2856
17 | 0.7988 | 0.1585 | -0.0089 | 5.0397
17.5 | 0.7721 | 0.1744 | -0.0165 | 4.4272
18 | 0.7593 | 0.1878 | -0.0234 | 4.0431
19 | 0.731 | 0.21554 | -0.0404 | 3.3915
19.5 | 0.744 | 0.22227 | -0.0438 | 3.3473
20 | 0.775 | 0.23162 | -0.0459 | 3.346

## 7. Re 50k Mach 0.50 (1)
BIGFOIL.COM POLAR EXPORT
GA 40A420
GA 40A420 |  |  |  | Cl Max: | 1.52 | at alpha= | 9 | deg
JavaFoil+Calcfoil stall+Eppler ext transition |  |  |  | L/D Max: | 29.813 | at alpha= | 6.5 | deg
Re: | 50000 |  |  | Cd Min: | 0.02459 | at alpha= | -2.5 | deg
Mach: | 0.5 |  |  | Cl=0 at alpha= | -3.05 | deg
|  |  |  | @ Cl=0.1, Cd= | 0.024875
|  |  |  | @ Cl=0.4, Cd= | 0.027476
|  |  |  | @ Cl=0.6, Cd= | 0.029509
alpha (deg) | Cl | Cd | Cm | Cl/Cd
-20 | -0.978 | 0.45191 | -0.012 | -2.164
-19.5 | -0.95 | 0.44262 | -0.012 | -2.147
-19 | -0.922 | 0.43304 | -0.013 | -2.13
-18.5 | -0.895 | 0.4365 | -0.014 | -2.049
-18 | -0.862 | 0.39028 | -0.013 | -2.21
-17.5 | -0.834 | 0.3948 | -0.013 | -2.112
-17 | -0.806 | 0.37358 | -0.014 | -2.157
-16.5 | -0.777 | 0.35717 | -0.014 | -2.177
-16 | -0.749 | 0.35145 | -0.015 | -2.132
-15.5 | -0.721 | 0.34378 | -0.015 | -2.097
-15 | -0.693 | 0.3427 | -0.016 | -2.021
-14.5 | -0.664 | 0.3238 | -0.016 | -2.051
-14 | -0.636 | 0.31573 | -0.017 | -2.013
-13.5 | -0.606 | 0.2775 | -0.016 | -2.182
-13 | -0.577 | 0.26861 | -0.016 | -2.147
-12.5 | -0.548 | 0.26869 | -0.017 | -2.04
-12 | -0.52 | 0.26199 | -0.017 | -1.983
-11.5 | -0.491 | 0.23979 | -0.018 | -2.047
-11 | -0.462 | 0.23686 | -0.018 | -1.951
-10.5 | -0.433 | 0.23404 | -0.019 | -1.852
-10 | -0.404 | 0.20364 | -0.018 | -1.984
-9.5 | -0.375 | 0.19247 | -0.018 | -1.95
-9 | -0.346 | 0.18805 | -0.019 | -1.842
-8.5 | -0.317 | 0.15382 | -0.017 | -2.062
-8 | -0.449 | 0.08628 | -0.017 | -5.206
-7.5 | -0.449 | 0.07372 | -0.022 | -6.088
-7 | -0.42 | 0.06896 | -0.021 | -6.088
-6.5 | -0.379 | 0.06221 | -0.022 | -6.097
-6 | -0.331 | 0.05713 | -0.023 | -5.79
-5.5 | -0.279 | 0.05349 | -0.025 | -5.215
-5 | -0.225 | 0.05021 | -0.026 | -4.476
-4.5 | -0.169 | 0.04747 | -0.027 | -3.556
-4 | -0.112 | 0.04553 | -0.028 | -2.453
-3.5 | -0.054 | 0.04388 | -0.03 | -1.224
-3 | 0.006 | 0.02488 | -0.061 | 0.237
-2.5 | 0.077 | 0.02459 | -0.063 | 3.136
-2 | 0.144 | 0.02542 | -0.061 | 5.66
-1.5 | 0.213 | 0.0253 | -0.063 | 8.434
-1 | 0.283 | 0.02533 | -0.064 | 11.182
-0.5 | 0.353 | 0.02541 | -0.065 | 13.905
0 | 0.411 | 0.02796 | -0.067 | 14.689
0.5 | 0.478 | 0.02844 | -0.068 | 16.797
1 | 0.545 | 0.029 | -0.07 | 18.791
1.5 | 0.612 | 0.02962 | -0.071 | 20.648
2 | 0.678 | 0.03038 | -0.073 | 22.323
2.5 | 0.744 | 0.03118 | -0.074 | 23.874
3 | 0.811 | 0.03215 | -0.075 | 25.217
3.5 | 0.877 | 0.03314 | -0.077 | 26.458
4 | 0.943 | 0.03432 | -0.078 | 27.467
4.5 | 1.008 | 0.03558 | -0.08 | 28.337
5 | 1.076 | 0.03687 | -0.082 | 29.173
5.5 | 1.142 | 0.03838 | -0.083 | 29.755
6 | 1.191 | 0.03996 | -0.085 | 29.795
6.5 | 1.249 | 0.0419 | -0.087 | 29.813
7 | 1.305 | 0.04382 | -0.089 | 29.789
7.5 | 1.358 | 0.04606 | -0.09 | 29.479
8 | 1.442 | 0.05208 | -0.095 | 27.68
8.5 | 1.485 | 0.05549 | -0.096 | 26.758
9 | 1.52 | 0.0583 | -0.097 | 26.076
9.5 | 1.34 | 0.08021 | -0.05 | 16.706
10 | 1.339 | 0.08921 | -0.047 | 15.012
10.5 | 1.312 | 0.09888 | -0.051 | 13.266
11 | 1.199 | 0.11077 | -0.038 | 10.824
11.5 | 0.839 | 0.18316 | -0.038 | 4.581
12 | 0.868 | 0.21763 | -0.045 | 3.99
12.5 | 0.897 | 0.23899 | -0.049 | 3.755
13 | 0.926 | 0.28503 | -0.051 | 3.247
13.5 | 0.954 | 0.28536 | -0.052 | 3.342
14 | 0.982 | 0.29941 | -0.053 | 3.279

## 8. Re 50k Mach 0.50 (2)
BIGFOIL.COM POLAR EXPORT
GA 40A420
GA 40A420 |  |  |  | Cl Max: | 0.8174 | at alpha= | 20 | deg
XFOIL ncrit=9 |  |  |  | L/D Max: | 4.4161 | at alpha= | 14 | deg
Re: | 50000 |  |  | Cd Min: | 0.253 | at alpha= | 20 | deg
Mach: | 0.5 |  |  | Cl=0 at alpha= | 2.824 | deg
|  |  |  | @ Cl=0.1, Cd= | 0.086324
|  |  |  | @ Cl=0.4, Cd= | 0.12459
|  |  |  | @ Cl=0.6, Cd= | 0.14362
alpha (deg) | Cl | Cd | Cm | Cl/Cd
-9.5 | -0.2559 | 0.1503 | -0.055 | -1.7026
-9 | -0.3536 | 0.13607 | -0.0642 | -2.5987
-8.5 | -0.4041 | 0.12923 | -0.0613 | -3.127
-8 | -0.4278 | 0.12389 | -0.0571 | -3.4531
-7 | -0.6 | 0.11211 | -0.035 | -5.3519
-6.5 | -0.6429 | 0.10275 | -0.0347 | -6.2569
-6 | -0.7094 | 0.0938 | -0.0317 | -7.5629
-5.5 | -0.781 | 0.08612 | -0.0244 | -9.0687
-5 | -0.8295 | 0.07834 | -0.0176 | -10.5885
-4.5 | -0.8499 | 0.07122 | -0.0115 | -11.9334
-4 | -0.8482 | 0.06487 | -0.0061 | -13.0754
-3.5 | -0.8282 | 0.05975 | -0.0016 | -13.8611
-3 | -0.7952 | 0.05574 | 0.0023 | -14.2662
-2.5 | -0.7462 | 0.05296 | 0.0051 | -14.0899
-2 | -0.6933 | 0.05154 | 0.0081 | -13.4517
-1.5 | -0.6563 | 0.05001 | 0.0129 | -13.1234
-1 | -0.6517 | 0.04646 | 0.0231 | -14.0271
-0.5 | -0.2565 | 0.0741 | -0.005 | -3.4615
0 | -0.1692 | 0.07666 | -0.0169 | -2.2071
0.5 | -0.157 | 0.07628 | -0.014 | -2.0582
1 | -0.1169 | 0.0767 | -0.0165 | -1.5241
1.5 | -0.0712 | 0.0778 | -0.0198 | -0.91517
2 | -0.0312 | 0.07967 | -0.0217 | -0.39162
2.5 | -0.0127 | 0.07967 | -0.0193 | -0.15941
3 | 0.0069 | 0.08019 | -0.017 | 0.086046
3.5 | 0.0233 | 0.08084 | -0.0141 | 0.28822
4 | 0.0345 | 0.08132 | -0.0101 | 0.42425
4.5 | 0.0415 | 0.08158 | -0.0052 | 0.5087
5 | 0.0498 | 0.08205 | -0.0005 | 0.60695
5.5 | 0.0695 | 0.08361 | 0.0021 | 0.83124
6 | 0.0981 | 0.08614 | 0.003 | 1.1388
6.5 | 0.1305 | 0.08928 | 0.0029 | 1.4617
7 | 0.165 | 0.09289 | 0.0024 | 1.7763
7.5 | 0.2005 | 0.09689 | 0.0016 | 2.0694
8 | 0.2352 | 0.10104 | 0.0007 | 2.3278
8.5 | 0.2665 | 0.10503 | 0 | 2.5374
9 | 0.2961 | 0.10909 | -0.0007 | 2.7143
9.5 | 0.3258 | 0.11339 | -0.0016 | 2.8733
10 | 0.3579 | 0.11816 | -0.003 | 3.0289
10.5 | 0.397 | 0.12402 | -0.005 | 3.2011
11 | 0.4262 | 0.12953 | -0.0065 | 3.2904
11.5 | 0.4422 | 0.13315 | -0.007 | 3.3211
12 | 0.4797 | 0.13946 | -0.0092 | 3.4397
12.5 | 0.5456 | 0.13891 | -0.0074 | 3.9277
13 | 0.5914 | 0.14184 | -0.0073 | 4.1695
13.5 | 0.6117 | 0.14604 | -0.0079 | 4.1886
14 | 0.6583 | 0.14907 | -0.0073 | 4.416
14.5 | 0.6758 | 0.15431 | -0.0083 | 4.3795
15 | 0.6971 | 0.16001 | -0.0095 | 4.3566
15.5 | 0.7257 | 0.16546 | -0.0103 | 4.386
16 | 0.7328 | 0.1742 | -0.014 | 4.2067
16.5 | 0.7318 | 0.18414 | -0.0193 | 3.9742
17 | 0.7461 | 0.1931 | -0.0232 | 3.8638
17.5 | 0.7529 | 0.20295 | -0.0285 | 3.7098
18 | 0.7476 | 0.22246 | -0.0397 | 3.3606
18.5 | 0.756 | 0.2291 | -0.0446 | 3.2999
19 | 0.7763 | 0.23688 | -0.0486 | 3.2772
19.5 | 0.7957 | 0.24525 | -0.0528 | 3.2444
20 | 0.8174 | 0.253 | -0.0567 | 3.2308

## 9. Re 100k Mach 0.00 (1)
BIGFOIL.COM POLAR EXPORT
GA 40A420
GA 40A420 |  |  |  | Cl Max: | 1.667 | at alpha= | 12.5 | deg
JavaFoil+Calcfoil stall+Eppler ext transition |  |  |  | L/D Max: | 45.241 | at alpha= | 8.5 | deg
Re: | 100000 |  |  | Cd Min: | 0.01587 | at alpha= | -1 | deg
Mach: | 0 |  |  | Cl=0 at alpha= | -3.0403 | deg
|  |  |  | @ Cl=0.1, Cd= | 0.016
|  |  |  | @ Cl=0.4, Cd= | 0.018266
|  |  |  | @ Cl=0.6, Cd= | 0.019442
alpha (deg) | Cl | Cd | Cm | Cl/Cd
-20 | -0.773 | 0.24794 | -0.006 | -3.116
-19.5 | -0.785 | 0.2332 | -0.006 | -3.367
-19 | -0.797 | 0.21928 | -0.007 | -3.634
-18.5 | -0.808 | 0.20919 | -0.008 | -3.863
-18 | -0.817 | 0.19817 | -0.009 | -4.124
-17.5 | -0.825 | 0.18803 | -0.009 | -4.386
-17 | -0.83 | 0.17549 | -0.01 | -4.731
-16.5 | -0.834 | 0.16677 | -0.01 | -4.999
-16 | -0.835 | 0.15479 | -0.011 | -5.394
-15.5 | -0.834 | 0.1473 | -0.011 | -5.661
-15 | -0.83 | 0.13908 | -0.012 | -5.969
-14.5 | -0.824 | 0.12982 | -0.012 | -6.346
-14 | -0.815 | 0.12204 | -0.013 | -6.675
-13.5 | -0.802 | 0.11472 | -0.014 | -6.995
-13 | -0.787 | 0.10737 | -0.014 | -7.333
-12.5 | -0.769 | 0.09991 | -0.015 | -7.699
-12 | -0.748 | 0.09459 | -0.016 | -7.907
-11.5 | -0.724 | 0.0876 | -0.016 | -8.261
-11 | -0.697 | 0.0814 | -0.018 | -8.564
-10.5 | -0.666 | 0.0782 | -0.017 | -8.513
-10 | -0.633 | 0.07377 | -0.017 | -8.579
-9.5 | -0.598 | 0.06892 | -0.018 | -8.669
-9 | -0.56 | 0.06631 | -0.018 | -8.445
-8.5 | -0.52 | 0.06188 | -0.019 | -8.408
-8 | -0.478 | 0.0582 | -0.02 | -8.221
-7.5 | -0.435 | 0.05508 | -0.02 | -7.896
-7 | -0.39 | 0.05227 | -0.021 | -7.46
-6.5 | -0.343 | 0.04931 | -0.022 | -6.966
-6 | -0.296 | 0.04657 | -0.023 | -6.35
-5.5 | -0.247 | 0.0444 | -0.024 | -5.563
-5 | -0.198 | 0.04231 | -0.025 | -4.673
-4.5 | -0.18 | 0.01861 | -0.052 | -9.666
-4 | -0.12 | 0.01817 | -0.053 | -6.585
-3.5 | -0.057 | 0.01751 | -0.055 | -3.281
-3 | 0.005 | 0.01728 | -0.056 | 0.302
-2.5 | 0.067 | 0.01608 | -0.056 | 4.142
-2 | 0.129 | 0.01593 | -0.057 | 8.088
-1.5 | 0.191 | 0.01588 | -0.058 | 12.047
-1 | 0.254 | 0.01587 | -0.06 | 16.007
-0.5 | 0.317 | 0.01587 | -0.061 | 19.977
0 | 0.363 | 0.01809 | -0.063 | 20.069
0.5 | 0.422 | 0.01837 | -0.064 | 22.963
1 | 0.481 | 0.01865 | -0.065 | 25.781
1.5 | 0.539 | 0.01921 | -0.066 | 28.07
2 | 0.597 | 0.01942 | -0.067 | 30.752
2.5 | 0.656 | 0.01985 | -0.068 | 33.035
3 | 0.713 | 0.02039 | -0.069 | 34.989
3.5 | 0.771 | 0.021 | -0.07 | 36.714
4 | 0.829 | 0.02177 | -0.071 | 38.065
4.5 | 0.886 | 0.02249 | -0.073 | 39.367
5 | 0.942 | 0.02325 | -0.074 | 40.519
5.5 | 1 | 0.02401 | -0.075 | 41.634
6 | 1.048 | 0.02486 | -0.076 | 42.167
6.5 | 1.103 | 0.02565 | -0.077 | 43.019
7 | 1.157 | 0.02656 | -0.078 | 43.576
7.5 | 1.21 | 0.02708 | -0.079 | 44.693
8 | 1.262 | 0.0286 | -0.08 | 44.121
8.5 | 1.312 | 0.029 | -0.082 | 45.241
9 | 1.394 | 0.03518 | -0.086 | 39.637
9.5 | 1.442 | 0.03691 | -0.087 | 39.078
10 | 1.486 | 0.0387 | -0.088 | 38.413
10.5 | 1.528 | 0.04061 | -0.089 | 37.634
11 | 1.568 | 0.04278 | -0.09 | 36.642
11.5 | 1.604 | 0.04489 | -0.091 | 35.733
12 | 1.637 | 0.04693 | -0.092 | 34.89
12.5 | 1.667 | 0.04928 | -0.093 | 33.838
13 | 1.462 | 0.0959 | -0.048 | 15.249
13.5 | 1.484 | 0.10195 | -0.048 | 14.556
14 | 1.503 | 0.10827 | -0.048 | 13.882
14.5 | 1.518 | 0.11533 | -0.046 | 13.16
15 | 1.561 | 0.11566 | -0.066 | 13.496
15.5 | 1.558 | 0.12596 | -0.061 | 12.372
16 | 1.556 | 0.13556 | -0.055 | 11.476
16.5 | 1.557 | 0.14479 | -0.053 | 10.751
17 | 1.557 | 0.15361 | -0.051 | 10.133
17.5 | 1.554 | 0.16193 | -0.051 | 9.597

## 10. Re 100k Mach 0.00 (2)
BIGFOIL.COM POLAR EXPORT
GA 40A420
GA 40A420 |  |  |  | Cl Max: | 1.2567 | at alpha= | 19 | deg
XFOIL ncrit=9 |  |  |  | L/D Max: | 18.1004 | at alpha= | 14 | deg
Re: | 100000 |  |  | Cd Min: | 0.11702 | at alpha= | 20 | deg
Mach: | 0 |  |  | Cl=0 at alpha= | 2.3738 | deg
|  |  |  | @ Cl=0.1, Cd= | 0.06471
|  |  |  | @ Cl=0.4, Cd= | 0.077399
|  |  |  | @ Cl=0.6, Cd= | 0.079906
alpha (deg) | Cl | Cd | Cm | Cl/Cd
-12 | -0.107 | 0.10538 | -0.1162 | -1.0154
-11.5 | -0.1219 | 0.09886 | -0.1204 | -1.2331
-11 | -0.3056 | 0.06714 | -0.1379 | -4.5517
-10.5 | -0.3787 | 0.05926 | -0.1323 | -6.3905
-10 | -0.4533 | 0.05536 | -0.1192 | -8.1882
-9.5 | -0.4686 | 0.05186 | -0.1119 | -9.0359
-9 | -0.4773 | 0.04817 | -0.1043 | -9.9087
-8.5 | -0.4992 | 0.04671 | -0.0937 | -10.6872
-8 | -0.464 | 0.04386 | -0.0915 | -10.5791
-7.5 | -0.5371 | 0.04628 | -0.0726 | -11.6054
-7 | -0.8001 | 0.05746 | -0.03 | -13.9245
-5.5 | -0.7039 | 0.04811 | -0.0214 | -14.6311
-4.5 | -0.6087 | 0.04566 | -0.0204 | -13.3311
-4 | -0.5633 | 0.04568 | -0.0197 | -12.3314
-3.5 | -0.5266 | 0.04465 | -0.0175 | -11.794
-3 | -0.5024 | 0.04384 | -0.0132 | -11.4599
-2.5 | -0.491 | 0.04088 | -0.0061 | -12.0108
-2 | -0.4797 | 0.04197 | 0.0038 | -11.4296
-1.5 | -0.4311 | 0.04524 | 0.007 | -9.5292
-1 | -0.4261 | 0.04557 | 0.0176 | -9.3504
-0.5 | -0.3772 | 0.04982 | 0.0242 | -7.5713
0 | -0.3518 | 0.0492 | 0.0267 | -7.1504
0.5 | -0.2694 | 0.05261 | 0.0195 | -5.1207
1 | -0.2286 | 0.05263 | 0.0176 | -4.3435
1.5 | -0.1245 | 0.05713 | 0.0057 | -2.1792
2 | -0.077 | 0.05774 | 0.0018 | -1.3336
2.5 | 0.026 | 0.06276 | -0.0101 | 0.41428
3 | 0.0725 | 0.06346 | -0.0144 | 1.1425
3.5 | 0.1319 | 0.06616 | -0.0212 | 1.9937
4 | 0.196 | 0.06889 | -0.0263 | 2.8451
4.5 | 0.1536 | 0.06668 | -0.0139 | 2.3035
5 | 0.1608 | 0.06769 | -0.0098 | 2.3755
6 | 0.2478 | 0.0729 | -0.0109 | 3.3992
6.5 | 0.2715 | 0.07478 | -0.0095 | 3.6306
7 | 0.3024 | 0.07708 | -0.0088 | 3.9232
8 | 0.4095 | 0.07743 | -0.008 | 5.2886
8.5 | 0.4685 | 0.07803 | -0.0085 | 6.0041
9 | 0.5201 | 0.0789 | -0.0086 | 6.5919
9.5 | 0.5699 | 0.07966 | -0.0085 | 7.1542
10 | 0.6189 | 0.08006 | -0.0082 | 7.7305
11 | 0.6715 | 0.08328 | -0.0056 | 8.0632
12 | 0.7815 | 0.08034 | -0.0036 | 9.7274
13 | 0.936 | 0.06821 | 0.0002 | 13.7223
13.5 | 1.0363 | 0.05951 | 0.0017 | 17.4139
14 | 1.071 | 0.05917 | 0.0039 | 18.1004
14.5 | 1.0768 | 0.0621 | 0.0068 | 17.3398
15 | 1.0587 | 0.06841 | 0.0093 | 15.4758
15.5 | 1.0598 | 0.07302 | 0.0112 | 14.5138
16 | 1.0838 | 0.07536 | 0.0128 | 14.3816
16.5 | 1.1193 | 0.07694 | 0.0141 | 14.5477
17 | 1.1611 | 0.07831 | 0.0151 | 14.827
17.5 | 1.204 | 0.08013 | 0.0157 | 15.0256
18 | 1.2232 | 0.08463 | 0.0162 | 14.4535
18.5 | 1.2393 | 0.08939 | 0.0163 | 13.864
19 | 1.2567 | 0.09469 | 0.0162 | 13.2717
19.5 | 1.2187 | 0.10472 | 0.015 | 11.6377
20 | 1.1705 | 0.11702 | 0.0118 | 10.0026

## 11. Re 100k Mach 0.10 (1)
BIGFOIL.COM POLAR EXPORT
GA 40A420
GA 40A420 |  |  |  | Cl Max: | 1.693 | at alpha= | 13 | deg
JavaFoil+Calcfoil stall+Eppler ext transition |  |  |  | L/D Max: | 45.038 | at alpha= | 8.5 | deg
Re: | 100000 |  |  | Cd Min: | 0.01594 | at alpha= | -1 | deg
Mach: | 0.1 |  |  | Cl=0 at alpha= | -3.0397 | deg
|  |  |  | @ Cl=0.1, Cd= | 0.016085
|  |  |  | @ Cl=0.4, Cd= | 0.018312
|  |  |  | @ Cl=0.6, Cd= | 0.01947
alpha (deg) | Cl | Cd | Cm | Cl/Cd
-20 | -0.724 | 0.25861 | -0.006 | -2.8
-19.5 | -0.74 | 0.23845 | -0.007 | -3.104
-19 | -0.755 | 0.23087 | -0.007 | -3.27
-18.5 | -0.769 | 0.21682 | -0.007 | -3.546
-18 | -0.782 | 0.20522 | -0.009 | -3.81
-17.5 | -0.792 | 0.19233 | -0.008 | -4.116
-17 | -0.8 | 0.18131 | -0.009 | -4.415
-16.5 | -0.808 | 0.166 | -0.01 | -4.868
-16 | -0.811 | 0.15924 | -0.009 | -5.096
-15.5 | -0.814 | 0.14871 | -0.011 | -5.476
-15 | -0.814 | 0.14117 | -0.012 | -5.763
-14.5 | -0.81 | 0.1324 | -0.012 | -6.117
-14 | -0.803 | 0.12187 | -0.013 | -6.589
-13.5 | -0.793 | 0.11685 | -0.014 | -6.788
-13 | -0.78 | 0.10901 | -0.014 | -7.156
-12.5 | -0.764 | 0.10132 | -0.015 | -7.538
-12 | -0.744 | 0.09539 | -0.016 | -7.798
-11.5 | -0.721 | 0.08982 | -0.016 | -8.028
-11 | -0.695 | 0.08327 | -0.018 | -8.352
-10.5 | -0.665 | 0.07826 | -0.017 | -8.499
-10 | -0.633 | 0.07383 | -0.017 | -8.574
-9.5 | -0.598 | 0.07117 | -0.017 | -8.406
-9 | -0.561 | 0.06635 | -0.018 | -8.456
-8.5 | -0.522 | 0.06236 | -0.019 | -8.365
-8 | -0.48 | 0.05859 | -0.02 | -8.192
-7.5 | -0.437 | 0.05558 | -0.02 | -7.854
-7 | -0.391 | 0.05231 | -0.021 | -7.482
-6.5 | -0.345 | 0.04954 | -0.022 | -6.963
-6 | -0.297 | 0.04675 | -0.023 | -6.354
-5.5 | -0.248 | 0.04445 | -0.024 | -5.583
-5 | -0.199 | 0.04236 | -0.025 | -4.689
-4.5 | -0.181 | 0.0187 | -0.052 | -9.658
-4 | -0.12 | 0.01826 | -0.054 | -6.573
-3.5 | -0.058 | 0.01755 | -0.055 | -3.29
-3 | 0.005 | 0.01731 | -0.056 | 0.303
-2.5 | 0.067 | 0.01616 | -0.056 | 4.139
-2 | 0.129 | 0.01602 | -0.057 | 8.084
-1.5 | 0.192 | 0.01595 | -0.059 | 12.048
-1 | 0.255 | 0.01594 | -0.06 | 16.006
-0.5 | 0.318 | 0.01595 | -0.061 | 19.967
0 | 0.365 | 0.01817 | -0.063 | 20.068
0.5 | 0.424 | 0.01841 | -0.064 | 23.034
1 | 0.483 | 0.01873 | -0.065 | 25.781
1.5 | 0.542 | 0.01935 | -0.066 | 27.988
2 | 0.6 | 0.01947 | -0.068 | 30.834
2.5 | 0.659 | 0.01996 | -0.069 | 32.999
3 | 0.717 | 0.02052 | -0.07 | 34.928
3.5 | 0.774 | 0.02111 | -0.071 | 36.682
4 | 0.832 | 0.02192 | -0.072 | 37.978
4.5 | 0.89 | 0.02247 | -0.073 | 39.59
5 | 0.947 | 0.02333 | -0.074 | 40.595
5.5 | 1.004 | 0.02421 | -0.075 | 41.467
6 | 1.053 | 0.02497 | -0.076 | 42.177
6.5 | 1.109 | 0.02581 | -0.077 | 42.957
7 | 1.163 | 0.02674 | -0.079 | 43.49
7.5 | 1.216 | 0.02769 | -0.08 | 43.905
8 | 1.268 | 0.02883 | -0.081 | 43.979
8.5 | 1.318 | 0.02926 | -0.082 | 45.038
9 | 1.4 | 0.03555 | -0.086 | 39.372
9.5 | 1.448 | 0.03724 | -0.087 | 38.875
10 | 1.492 | 0.03922 | -0.088 | 38.035
10.5 | 1.533 | 0.04117 | -0.089 | 37.237
11 | 1.572 | 0.04324 | -0.09 | 36.348
11.5 | 1.608 | 0.04544 | -0.091 | 35.381
12 | 1.64 | 0.04748 | -0.092 | 34.539
12.5 | 1.669 | 0.04998 | -0.093 | 33.394
13 | 1.693 | 0.05246 | -0.094 | 32.27
13.5 | 1.483 | 0.10294 | -0.048 | 14.41
14 | 1.501 | 0.10941 | -0.048 | 13.717
14.5 | 1.514 | 0.11656 | -0.046 | 12.989
15 | 1.537 | 0.1218 | -0.058 | 12.622
15.5 | 1.546 | 0.12816 | -0.059 | 12.061
16 | 1.545 | 0.13751 | -0.055 | 11.236
16.5 | 1.543 | 0.14568 | -0.052 | 10.595
17 | 1.541 | 0.15559 | -0.052 | 9.905
17.5 | 1.535 | 0.16468 | -0.05 | 9.32
18 | 1.527 | 0.17573 | -0.05 | 8.692

## 12. Re 100k Mach 0.10 (2)
BIGFOIL.COM POLAR EXPORT
GA 40A420
GA 40A420 |  |  |  | Cl Max: | 1.2415 | at alpha= | 19 | deg
XFOIL ncrit=9 |  |  |  | L/D Max: | 17.902 | at alpha= | 14 | deg
Re: | 100000 |  |  | Cd Min: | 0.12175 | at alpha= | 20 | deg
Mach: | 0.1 |  |  | Cl=0 at alpha= | 2.5372 | deg
|  |  |  | @ Cl=0.1, Cd= | 0.065028
|  |  |  | @ Cl=0.4, Cd= | 0.077395
|  |  |  | @ Cl=0.6, Cd= | 0.082188
alpha (deg) | Cl | Cd | Cm | Cl/Cd
-12 | -0.1013 | 0.10595 | -0.1168 | -0.95611
-11.5 | -0.1181 | 0.09961 | -0.1209 | -1.1856
-11 | -0.0841 | 0.09445 | -0.1203 | -0.89042
-10.5 | -0.362 | 0.05961 | -0.1346 | -6.0728
-10 | -0.4422 | 0.05596 | -0.1215 | -7.9021
-9.5 | -0.4585 | 0.05236 | -0.1143 | -8.7567
-9 | -0.473 | 0.04909 | -0.1061 | -9.6354
-8.5 | -0.4935 | 0.04726 | -0.0958 | -10.4422
-8 | -0.4604 | 0.04429 | -0.0932 | -10.3951
-7.5 | -0.5415 | 0.04702 | -0.0731 | -11.5164
-7 | -0.7993 | 0.05876 | -0.0314 | -13.6028
-6 | -0.735 | 0.05131 | -0.0257 | -14.3247
-5 | -0.6456 | 0.04818 | -0.0238 | -13.3998
-4.5 | -0.6115 | 0.04609 | -0.021 | -13.2675
-4 | -0.5753 | 0.04546 | -0.0187 | -12.6551
-3.5 | -0.5283 | 0.04501 | -0.0181 | -11.7374
-3 | -0.5043 | 0.04421 | -0.0137 | -11.4069
-2.5 | -0.4852 | 0.04147 | -0.0086 | -11.7
-2 | -0.4816 | 0.04204 | 0.0032 | -11.4558
-1.5 | -0.4316 | 0.04555 | 0.0064 | -9.4753
-1 | -0.4273 | 0.04568 | 0.0169 | -9.3542
0 | -0.3561 | 0.04935 | 0.0273 | -7.2158
1 | -0.2297 | 0.05289 | 0.0177 | -4.343
1.5 | -0.1275 | 0.05753 | 0.0062 | -2.2162
2 | -0.0817 | 0.05787 | 0.0027 | -1.4118
3 | 0.0704 | 0.06372 | -0.0139 | 1.1048
3.5 | 0.1272 | 0.06623 | -0.0202 | 1.9206
4 | 0.2028 | 0.06965 | -0.0273 | 2.9117
4.5 | 0.1576 | 0.0672 | -0.0145 | 2.3452
5 | 0.161 | 0.06794 | -0.0098 | 2.3697
6 | 0.2518 | 0.07346 | -0.0113 | 3.4277
6.5 | 0.2755 | 0.07523 | -0.0097 | 3.6621
7 | 0.3078 | 0.07748 | -0.0091 | 3.9726
8 | 0.4163 | 0.07738 | -0.0081 | 5.3799
8.5 | 0.4763 | 0.07802 | -0.0087 | 6.1048
9 | 0.5137 | 0.0794 | -0.0079 | 6.4698
10.5 | 0.6279 | 0.08309 | -0.0059 | 7.5569
11 | 0.676 | 0.08324 | -0.0053 | 8.1211
11.5 | 0.7294 | 0.08228 | -0.0044 | 8.8649
12.5 | 0.8626 | 0.07476 | -0.0014 | 11.5383
13 | 0.9481 | 0.06707 | 0.0009 | 14.136
13.5 | 1.0131 | 0.06271 | 0.0028 | 16.1553
14 | 1.07 | 0.05977 | 0.0049 | 17.902
14.5 | 1.0682 | 0.06373 | 0.0077 | 16.7613
15 | 1.0526 | 0.0698 | 0.0101 | 15.0802
15.5 | 1.0572 | 0.07418 | 0.0119 | 14.2518
16 | 1.0828 | 0.07646 | 0.0135 | 14.1617
16.5 | 1.1194 | 0.078 | 0.0149 | 14.3513
17 | 1.1598 | 0.07965 | 0.0158 | 14.5612
17.5 | 1.2154 | 0.08072 | 0.0165 | 15.057
18 | 1.2151 | 0.0868 | 0.0169 | 13.9988
18.5 | 1.2257 | 0.09219 | 0.017 | 13.2954
19 | 1.2415 | 0.09771 | 0.0167 | 12.706
19.5 | 1.1989 | 0.10848 | 0.0149 | 11.0518
20 | 1.1464 | 0.12175 | 0.0108 | 9.416

## 13. Re 100k Mach 0.25 (1)
BIGFOIL.COM POLAR EXPORT
GA 40A420
GA 40A420 |  |  |  | Cl Max: | 1.648 | at alpha= | 12 | deg
JavaFoil+Calcfoil stall+Eppler ext transition |  |  |  | L/D Max: | 43.216 | at alpha= | 8 | deg
Re: | 100000 |  |  | Cd Min: | 0.01633 | at alpha= | -1 | deg
Mach: | 0.25 |  |  | Cl=0 at alpha= | -3.0391 | deg
|  |  |  | @ Cl=0.1, Cd= | 0.016526
|  |  |  | @ Cl=0.4, Cd= | 0.018838
|  |  |  | @ Cl=0.6, Cd= | 0.019952
alpha (deg) | Cl | Cd | Cm | Cl/Cd
-18 | -0.455 | 0.25788 | -0.009 | -1.764
-17.5 | -0.5 | 0.22694 | -0.01 | -2.203
-17 | -0.541 | 0.20917 | -0.01 | -2.588
-16.5 | -0.579 | 0.20496 | -0.01 | -2.824
-16 | -0.612 | 0.18297 | -0.011 | -3.347
-15.5 | -0.641 | 0.17917 | -0.01 | -3.578
-15 | -0.666 | 0.16282 | -0.01 | -4.089
-14.5 | -0.686 | 0.15106 | -0.011 | -4.538
-14 | -0.7 | 0.13981 | -0.011 | -5.009
-13.5 | -0.71 | 0.12804 | -0.012 | -5.544
-13 | -0.715 | 0.11614 | -0.014 | -6.156
-12.5 | -0.714 | 0.10809 | -0.015 | -6.602
-12 | -0.707 | 0.10135 | -0.016 | -6.978
-11.5 | -0.695 | 0.09421 | -0.016 | -7.377
-11 | -0.678 | 0.08575 | -0.018 | -7.912
-10.5 | -0.657 | 0.08328 | -0.018 | -7.884
-10 | -0.63 | 0.07736 | -0.019 | -8.149
-9.5 | -0.599 | 0.07294 | -0.018 | -8.213
-9 | -0.565 | 0.06858 | -0.018 | -8.24
-8.5 | -0.528 | 0.06419 | -0.019 | -8.22
-8 | -0.487 | 0.06057 | -0.019 | -8.045
-7.5 | -0.445 | 0.05634 | -0.021 | -7.894
-7 | -0.4 | 0.05321 | -0.021 | -7.51
-6.5 | -0.353 | 0.05025 | -0.022 | -7.021
-6 | -0.304 | 0.04728 | -0.023 | -6.431
-5.5 | -0.254 | 0.04492 | -0.024 | -5.66
-5 | -0.204 | 0.04302 | -0.025 | -4.733
-4.5 | -0.152 | 0.04097 | -0.026 | -3.72
-4 | -0.122 | 0.01877 | -0.055 | -6.515
-3.5 | -0.059 | 0.01836 | -0.056 | -3.22
-3 | 0.005 | 0.01766 | -0.058 | 0.305
-2.5 | 0.068 | 0.01661 | -0.057 | 4.119
-2 | 0.133 | 0.01644 | -0.058 | 8.064
-1.5 | 0.197 | 0.01636 | -0.06 | 12.035
-1 | 0.261 | 0.01633 | -0.061 | 16.009
-0.5 | 0.326 | 0.01636 | -0.062 | 19.95
0 | 0.374 | 0.01877 | -0.064 | 19.931
0.5 | 0.435 | 0.01893 | -0.066 | 22.968
1 | 0.495 | 0.01928 | -0.067 | 25.68
1.5 | 0.556 | 0.0196 | -0.068 | 28.354
2 | 0.616 | 0.02008 | -0.069 | 30.655
2.5 | 0.675 | 0.02061 | -0.07 | 32.773
3 | 0.735 | 0.02136 | -0.071 | 34.4
3.5 | 0.794 | 0.02183 | -0.072 | 36.383
4 | 0.853 | 0.02252 | -0.073 | 37.886
4.5 | 0.913 | 0.0232 | -0.075 | 39.349
5 | 0.971 | 0.02404 | -0.076 | 40.407
5.5 | 1.03 | 0.02505 | -0.077 | 41.122
6 | 1.081 | 0.02584 | -0.078 | 41.825
6.5 | 1.137 | 0.02681 | -0.079 | 42.401
7 | 1.192 | 0.02778 | -0.081 | 42.885
7.5 | 1.245 | 0.02884 | -0.082 | 43.171
8 | 1.297 | 0.03002 | -0.083 | 43.216
8.5 | 1.38 | 0.03587 | -0.087 | 38.481
9 | 1.429 | 0.03771 | -0.088 | 37.896
9.5 | 1.476 | 0.03978 | -0.089 | 37.106
10 | 1.518 | 0.04254 | -0.09 | 35.683
10.5 | 1.557 | 0.04471 | -0.091 | 34.822
11 | 1.592 | 0.04704 | -0.092 | 33.832
11.5 | 1.622 | 0.04866 | -0.094 | 33.344
12 | 1.648 | 0.05125 | -0.095 | 32.162
12.5 | 1.444 | 0.09336 | -0.05 | 15.464
13 | 1.458 | 0.10036 | -0.048 | 14.527
13.5 | 1.468 | 0.10752 | -0.047 | 13.654
14 | 1.493 | 0.1118 | -0.062 | 13.35
14.5 | 1.479 | 0.12279 | -0.052 | 12.047
15 | 1.475 | 0.13116 | -0.052 | 11.246
15.5 | 1.464 | 0.14209 | -0.05 | 10.302
16 | 1.449 | 0.14885 | -0.051 | 9.734
16.5 | 1.428 | 0.15975 | -0.05 | 8.939
17 | 1.401 | 0.16889 | -0.048 | 8.296

## 14. Re 100k Mach 0.25 (2)
BIGFOIL.COM POLAR EXPORT
GA 40A420
GA 40A420 |  |  |  | Cl Max: | 1.1779 | at alpha= | 17.5 | deg
XFOIL ncrit=9 |  |  |  | L/D Max: | 15.9881 | at alpha= | 14 | deg
Re: | 100000 |  |  | Cd Min: | 0.15374 | at alpha= | 19.5 | deg
Mach: | 0.25 |  |  | Cl=0 at alpha= | 2.7114 | deg
|  |  |  | @ Cl=0.1, Cd= | 0.066792
|  |  |  | @ Cl=0.4, Cd= | 0.078486
|  |  |  | @ Cl=0.6, Cd= | 0.08241
alpha (deg) | Cl | Cd | Cm | Cl/Cd
-12 | -0.0752 | 0.10913 | -0.1199 | -0.68909
-11.5 | -0.0953 | 0.10327 | -0.1237 | -0.92282
-11 | -0.2356 | 0.07055 | -0.1436 | -3.3395
-10.5 | -0.289 | 0.06236 | -0.1432 | -4.6344
-10 | -0.3655 | 0.05786 | -0.1355 | -6.317
-9.5 | -0.395 | 0.05441 | -0.1275 | -7.2597
-9 | -0.4322 | 0.05271 | -0.1173 | -8.1996
-8.5 | -0.4519 | 0.04982 | -0.108 | -9.0707
-8 | -0.4923 | 0.0501 | -0.0948 | -9.8263
-7.5 | -0.5306 | 0.05016 | -0.0812 | -10.5781
-7 | -0.7922 | 0.06491 | -0.0382 | -12.2046
-6.5 | -0.7807 | 0.05898 | -0.0335 | -13.2367
-6 | -0.7696 | 0.05484 | -0.0268 | -14.0336
-5.5 | -0.7214 | 0.05219 | -0.0268 | -13.8226
-5 | -0.6883 | 0.0498 | -0.0233 | -13.8213
-4.5 | -0.6253 | 0.04892 | -0.0245 | -12.7821
-4 | -0.5981 | 0.04714 | -0.0204 | -12.6877
-3.5 | -0.5353 | 0.04736 | -0.0219 | -11.3028
-3 | -0.5174 | 0.04584 | -0.0161 | -11.2871
-2.5 | -0.4671 | 0.04639 | -0.0156 | -10.069
-2 | -0.4886 | 0.04256 | -0.0013 | -11.4803
-1.5 | -0.4458 | 0.04641 | 0.0042 | -9.6057
-1 | -0.4309 | 0.04675 | 0.0133 | -9.2171
-0.5 | -0.4231 | 0.04843 | 0.0261 | -8.7363
0 | -0.3633 | 0.05099 | 0.0271 | -7.1249
0.5 | -0.3221 | 0.05181 | 0.0265 | -6.2169
1 | -0.2464 | 0.05412 | 0.0203 | -4.5528
1.5 | -0.1968 | 0.05548 | 0.017 | -3.5472
2 | -0.0988 | 0.05917 | 0.0062 | -1.6698
2.5 | -0.043 | 0.06097 | 0.0007 | -0.70526
3 | 0.0587 | 0.06555 | -0.0107 | 0.8955
3.5 | 0.1079 | 0.06703 | -0.0157 | 1.6097
4 | 0.172 | 0.07031 | -0.0233 | 2.4463
4.5 | 0.1952 | 0.07125 | -0.0199 | 2.7396
5 | 0.1709 | 0.0699 | -0.0105 | 2.4449
5.5 | 0.1869 | 0.0713 | -0.0077 | 2.6213
6 | 0.2136 | 0.07355 | -0.0065 | 2.9041
6.5 | 0.2468 | 0.07609 | -0.0062 | 3.2435
7 | 0.283 | 0.07843 | -0.0059 | 3.6083
8 | 0.4076 | 0.07849 | -0.0059 | 5.193
8.5 | 0.4575 | 0.07968 | -0.0059 | 5.7417
9 | 0.5065 | 0.08092 | -0.0059 | 6.2593
9.5 | 0.557 | 0.08193 | -0.0058 | 6.7985
10 | 0.6089 | 0.08251 | -0.0055 | 7.3797
10.5 | 0.6173 | 0.08559 | -0.0037 | 7.2123
11 | 0.6644 | 0.08607 | -0.0031 | 7.7193
12.5 | 0.8495 | 0.07844 | 0.0017 | 10.8299
13 | 0.922 | 0.07261 | 0.0046 | 12.698
13.5 | 1.0138 | 0.06529 | 0.0071 | 15.5276
14 | 1.0461 | 0.06543 | 0.0099 | 15.9881
14.5 | 1.0336 | 0.07124 | 0.0122 | 14.5087
15 | 1.0319 | 0.0764 | 0.0141 | 13.5065
15.5 | 1.0526 | 0.07941 | 0.0158 | 13.2553
16 | 1.0905 | 0.08082 | 0.0176 | 13.4929
16.5 | 1.1222 | 0.08364 | 0.0187 | 13.417
17 | 1.1434 | 0.08796 | 0.0194 | 12.9991
17.5 | 1.1779 | 0.09137 | 0.0201 | 12.8915
18 | 1.1502 | 0.10097 | 0.0189 | 11.3915
18.5 | 1.1125 | 0.11248 | 0.0159 | 9.8906
19 | 1.0552 | 0.12794 | 0.0097 | 8.2476
19.5 | 0.9569 | 0.15374 | -0.004 | 6.2241

## 15. Re 100k Mach 0.50 (1)
BIGFOIL.COM POLAR EXPORT
GA 40A420
GA 40A420 |  |  |  | Cl Max: | 1.55 | at alpha= | 9.5 | deg
JavaFoil+Calcfoil stall+Eppler ext transition |  |  |  | L/D Max: | 39.752 | at alpha= | 6 | deg
Re: | 100000 |  |  | Cd Min: | 0.0183 | at alpha= | -0.5 | deg
Mach: | 0.5 |  |  | Cl=0 at alpha= | -3.0423 | deg
|  |  |  | @ Cl=0.1, Cd= | 0.019273
|  |  |  | @ Cl=0.4, Cd= | 0.020242
|  |  |  | @ Cl=0.6, Cd= | 0.022198
alpha (deg) | Cl | Cd | Cm | Cl/Cd
-20 | -0.978 | 0.3649 | -0.012 | -2.68
-19.5 | -0.95 | 0.34047 | -0.012 | -2.791
-19 | -0.922 | 0.3417 | -0.013 | -2.699
-18.5 | -0.895 | 0.33095 | -0.014 | -2.703
-18 | -0.863 | 0.31759 | -0.013 | -2.717
-17.5 | -0.834 | 0.3016 | -0.014 | -2.765
-17 | -0.806 | 0.29852 | -0.014 | -2.699
-16.5 | -0.778 | 0.279 | -0.015 | -2.787
-16 | -0.749 | 0.27181 | -0.015 | -2.757
-15.5 | -0.721 | 0.27089 | -0.016 | -2.661
-15 | -0.693 | 0.25711 | -0.016 | -2.693
-14.5 | -0.664 | 0.25645 | -0.017 | -2.59
-14 | -0.636 | 0.25229 | -0.018 | -2.52
-13.5 | -0.606 | 0.2242 | -0.017 | -2.701
-13 | -0.577 | 0.21051 | -0.017 | -2.74
-12.5 | -0.548 | 0.21391 | -0.018 | -2.563
-12 | -0.52 | 0.2094 | -0.018 | -2.481
-11.5 | -0.491 | 0.18796 | -0.018 | -2.612
-11 | -0.462 | 0.18496 | -0.019 | -2.499
-10.5 | -0.433 | 0.18204 | -0.019 | -2.381
-10 | -0.404 | 0.16471 | -0.018 | -2.454
-9.5 | -0.375 | 0.15136 | -0.019 | -2.48
-9 | -0.346 | 0.14763 | -0.019 | -2.347
-8.5 | -0.318 | 0.08845 | -0.02 | -3.591
-8 | -0.449 | 0.07426 | -0.018 | -6.05
-7.5 | -0.449 | 0.06392 | -0.023 | -7.026
-7 | -0.42 | 0.05976 | -0.022 | -7.025
-6.5 | -0.379 | 0.05509 | -0.023 | -6.885
-6 | -0.331 | 0.05108 | -0.024 | -6.479
-5.5 | -0.279 | 0.04795 | -0.026 | -5.821
-5 | -0.225 | 0.04496 | -0.027 | -5.001
-4.5 | -0.169 | 0.04278 | -0.028 | -3.948
-4 | -0.112 | 0.04095 | -0.03 | -2.729
-3.5 | -0.065 | 0.02044 | -0.061 | -3.173
-3 | 0.006 | 0.02001 | -0.063 | 0.296
-2.5 | 0.077 | 0.01971 | -0.064 | 3.931
-2 | 0.146 | 0.0184 | -0.064 | 7.958
-1.5 | 0.217 | 0.01833 | -0.065 | 11.853
-1 | 0.288 | 0.01831 | -0.067 | 15.754
-0.5 | 0.36 | 0.0183 | -0.068 | 19.69
0 | 0.415 | 0.02097 | -0.07 | 19.789
0.5 | 0.482 | 0.02139 | -0.071 | 22.548
1 | 0.55 | 0.02181 | -0.073 | 25.208
1.5 | 0.617 | 0.02233 | -0.074 | 27.616
2 | 0.683 | 0.0228 | -0.076 | 29.966
2.5 | 0.749 | 0.0234 | -0.078 | 32.035
3 | 0.816 | 0.02417 | -0.079 | 33.75
3.5 | 0.882 | 0.02496 | -0.08 | 35.336
4 | 0.948 | 0.02592 | -0.081 | 36.566
4.5 | 1.014 | 0.02688 | -0.083 | 37.715
5 | 1.082 | 0.02799 | -0.084 | 38.653
5.5 | 1.149 | 0.02892 | -0.085 | 39.721
6 | 1.198 | 0.03013 | -0.087 | 39.752
6.5 | 1.257 | 0.03172 | -0.088 | 39.618
7 | 1.313 | 0.0332 | -0.089 | 39.558
7.5 | 1.366 | 0.03483 | -0.091 | 39.217
8 | 1.446 | 0.04479 | -0.095 | 32.278
8.5 | 1.489 | 0.04779 | -0.096 | 31.159
9 | 1.525 | 0.0504 | -0.097 | 30.251
9.5 | 1.55 | 0.05468 | -0.099 | 28.343
10 | 1.341 | 0.07942 | -0.05 | 16.89
10.5 | 1.51 | 0.06435 | -0.101 | 23.473
11 | 1.199 | 0.09644 | -0.039 | 12.434
11.5 | 0.839 | 0.1499 | -0.038 | 5.597
12 | 0.868 | 0.17394 | -0.045 | 4.992
12.5 | 0.897 | 0.18905 | -0.05 | 4.747
13 | 0.926 | 0.22407 | -0.051 | 4.131
13.5 | 0.954 | 0.23072 | -0.052 | 4.133
14 | 0.982 | 0.23625 | -0.053 | 4.155
14.5 | 1.013 | 0.26824 | -0.06 | 3.776

## 16. Re 100k Mach 0.50 (2)
BIGFOIL.COM POLAR EXPORT
GA 40A420
GA 40A420 |  |  |  | Cl Max: | 0.9698 | at alpha= | 15 | deg
XFOIL ncrit=9 |  |  |  | L/D Max: | 10.6223 | at alpha= | 13.5 | deg
Re: | 100000 |  |  | Cd Min: | 0.24264 | at alpha= | 20 | deg
Mach: | 0.5 |  |  | Cl=0 at alpha= | 3.48 | deg
|  |  |  | @ Cl=0.1, Cd= | 0.074813
|  |  |  | @ Cl=0.4, Cd= | 0.083444
|  |  |  | @ Cl=0.6, Cd= | 0.096761
alpha (deg) | Cl | Cd | Cm | Cl/Cd
-10 | -0.0528 | 0.08276 | -0.1525 | -0.63799
-9.5 | -0.0961 | 0.07214 | -0.1576 | -1.3321
-9 | -0.1947 | 0.06476 | -0.1573 | -3.0065
-8.5 | -0.2458 | 0.06198 | -0.1507 | -3.9658
-8 | -0.29 | 0.05922 | -0.1425 | -4.897
-7.5 | -0.3834 | 0.0634 | -0.1221 | -6.0473
-6.5 | -0.5105 | 0.06305 | -0.0906 | -8.0967
-6 | -0.6744 | 0.07429 | -0.0621 | -9.0779
-5 | -0.7343 | 0.06511 | -0.0413 | -11.2778
-4 | -0.6919 | 0.05718 | -0.0301 | -12.1004
-3.5 | -0.6303 | 0.05544 | -0.0295 | -11.369
-3 | -0.6015 | 0.05339 | -0.0235 | -11.2662
-2.5 | -0.5342 | 0.0532 | -0.0232 | -10.0414
-2 | -0.5204 | 0.05161 | -0.0154 | -10.0833
-1.5 | -0.4734 | 0.0513 | -0.0126 | -9.2281
-1 | -0.4969 | 0.04841 | 0.0033 | -10.2644
-0.5 | -0.4454 | 0.05318 | 0.0123 | -8.3753
0 | -0.4453 | 0.05384 | 0.0276 | -8.2708
0.5 | -0.3568 | 0.05927 | 0.0277 | -6.0199
1 | -0.343 | 0.05776 | 0.0327 | -5.9384
1.5 | -0.2793 | 0.06021 | 0.0295 | -4.6388
2 | -0.2239 | 0.06125 | 0.0271 | -3.6555
2.5 | -0.1698 | 0.06311 | 0.0235 | -2.6905
3 | -0.0541 | 0.06844 | 0.0107 | -0.79047
4 | 0.0586 | 0.07272 | -0.0001 | 0.80583
4.5 | 0.1298 | 0.07632 | -0.008 | 1.7007
5 | 0.193 | 0.0796 | -0.0142 | 2.4246
5.5 | 0.2008 | 0.07971 | -0.0077 | 2.5191
6 | 0.2052 | 0.07988 | -0.0021 | 2.5689
6.5 | 0.2647 | 0.07809 | 0 | 3.3897
7 | 0.3048 | 0.07982 | 0.0008 | 3.8186
7.5 | 0.3528 | 0.08168 | 0.0008 | 4.3193
8 | 0.4039 | 0.08359 | 0.0008 | 4.8319
8.5 | 0.4318 | 0.08615 | 0.0017 | 5.0122
9 | 0.4646 | 0.08875 | 0.0023 | 5.2349
9.5 | 0.5098 | 0.09087 | 0.0026 | 5.6102
10 | 0.5633 | 0.09249 | 0.0028 | 6.0904
10.5 | 0.5822 | 0.09605 | 0.0036 | 6.0614
11 | 0.6265 | 0.09782 | 0.0043 | 6.4046
12 | 0.7086 | 0.10083 | 0.0067 | 7.0277
12.5 | 0.747 | 0.10194 | 0.0085 | 7.3278
13 | 0.8232 | 0.09714 | 0.0129 | 8.4744
13.5 | 0.9354 | 0.08806 | 0.0195 | 10.6223
14 | 0.9547 | 0.09173 | 0.0215 | 10.4077
14.5 | 0.9639 | 0.09729 | 0.0223 | 9.9075
15 | 0.9698 | 0.10381 | 0.0222 | 9.3421
15.5 | 0.9538 | 0.11371 | 0.0194 | 8.388
16 | 0.9094 | 0.12861 | 0.0127 | 7.071
16.5 | 0.8359 | 0.15132 | -0.0003 | 5.5241
17.5 | 0.8088 | 0.17961 | -0.0153 | 4.5031
18 | 0.8043 | 0.193 | -0.0226 | 4.1674
18.5 | 0.8082 | 0.20457 | -0.029 | 3.9507
19 | 0.8172 | 0.21547 | -0.0348 | 3.7926
19.5 | 0.8356 | 0.22527 | -0.0392 | 3.7093
20 | 0.8245 | 0.24264 | -0.0506 | 3.398

## 17. Re 250k Mach 0.00 (1)
BIGFOIL.COM POLAR EXPORT
GA 40A420
GA 40A420 |  |  |  | Cl Max: | 1.791 | at alpha= | 16.5 | deg
JavaFoil+Calcfoil stall+Eppler ext transition |  |  |  | L/D Max: | 69.64 | at alpha= | 8.5 | deg
Re: | 250000 |  |  | Cd Min: | 0.01068 | at alpha= | -2 | deg
Mach: | 0 |  |  | Cl=0 at alpha= | -3.0403 | deg
|  |  |  | @ Cl=0.1, Cd= | 0.0107
|  |  |  | @ Cl=0.4, Cd= | 0.011748
|  |  |  | @ Cl=0.6, Cd= | 0.012614
alpha (deg) | Cl | Cd | Cm | Cl/Cd
-20 | -0.773 | 0.21023 | -0.007 | -3.679
-19.5 | -0.786 | 0.20006 | -0.007 | -3.93
-19 | -0.798 | 0.19035 | -0.008 | -4.192
-18.5 | -0.809 | 0.1784 | -0.009 | -4.533
-18 | -0.818 | 0.16864 | -0.009 | -4.849
-17.5 | -0.826 | 0.16181 | -0.01 | -5.102
-17 | -0.831 | 0.15072 | -0.01 | -5.514
-16.5 | -0.835 | 0.14353 | -0.011 | -5.815
-16 | -0.836 | 0.13664 | -0.012 | -6.119
-15.5 | -0.835 | 0.1306 | -0.012 | -6.391
-15 | -0.831 | 0.12176 | -0.013 | -6.828
-14.5 | -0.825 | 0.11562 | -0.013 | -7.131
-14 | -0.816 | 0.10845 | -0.014 | -7.519
-13.5 | -0.803 | 0.10222 | -0.014 | -7.86
-13 | -0.788 | 0.09746 | -0.015 | -8.09
-12.5 | -0.77 | 0.0908 | -0.016 | -8.483
-12 | -0.75 | 0.08435 | -0.017 | -8.886
-11.5 | -0.725 | 0.07851 | -0.018 | -9.239
-11 | -0.7 | 0.0734 | -0.02 | -9.531
-10.5 | -0.666 | 0.07047 | -0.018 | -9.455
-10 | -0.633 | 0.06655 | -0.018 | -9.518
-9.5 | -0.598 | 0.06241 | -0.019 | -9.582
-9 | -0.561 | 0.05859 | -0.02 | -9.568
-8.5 | -0.521 | 0.05491 | -0.021 | -9.49
-8 | -0.479 | 0.05166 | -0.022 | -9.278
-7.5 | -0.436 | 0.04998 | -0.023 | -8.716
-7 | -0.391 | 0.04658 | -0.024 | -8.386
-6.5 | -0.417 | 0.01641 | -0.049 | -25.442
-6 | -0.36 | 0.01503 | -0.051 | -23.961
-5.5 | -0.303 | 0.01495 | -0.053 | -20.234
-5 | -0.243 | 0.01452 | -0.054 | -16.743
-4.5 | -0.182 | 0.01422 | -0.056 | -12.781
-4 | -0.12 | 0.01409 | -0.057 | -8.5
-3.5 | -0.057 | 0.01345 | -0.058 | -4.272
-3 | 0.005 | 0.0135 | -0.058 | 0.387
-2.5 | 0.068 | 0.01072 | -0.059 | 6.359
-2 | 0.131 | 0.01068 | -0.061 | 12.311
-1.5 | 0.195 | 0.01072 | -0.062 | 18.157
-1 | 0.258 | 0.01077 | -0.063 | 23.928
-0.5 | 0.321 | 0.01082 | -0.064 | 29.669
0 | 0.373 | 0.01164 | -0.065 | 32.076
0.5 | 0.433 | 0.01188 | -0.066 | 36.465
1 | 0.493 | 0.0121 | -0.067 | 40.782
1.5 | 0.553 | 0.01251 | -0.068 | 44.192
2 | 0.612 | 0.01264 | -0.069 | 48.439
2.5 | 0.672 | 0.01298 | -0.071 | 51.739
3 | 0.73 | 0.01333 | -0.072 | 54.798
3.5 | 0.789 | 0.01372 | -0.073 | 57.542
4 | 0.848 | 0.01423 | -0.074 | 59.568
4.5 | 0.906 | 0.01476 | -0.075 | 61.375
5 | 0.963 | 0.01526 | -0.076 | 63.108
5.5 | 1.021 | 0.01582 | -0.077 | 64.586
6 | 1.071 | 0.01637 | -0.078 | 65.417
6.5 | 1.127 | 0.01692 | -0.079 | 66.578
7 | 1.181 | 0.0175 | -0.081 | 67.483
7.5 | 1.235 | 0.01787 | -0.082 | 69.089
8 | 1.287 | 0.01888 | -0.083 | 68.172
8.5 | 1.338 | 0.01921 | -0.084 | 69.64
9 | 1.401 | 0.02913 | -0.086 | 48.09
9.5 | 1.449 | 0.03051 | -0.087 | 47.48
10 | 1.493 | 0.03212 | -0.088 | 46.48
10.5 | 1.535 | 0.03373 | -0.089 | 45.517
11 | 1.574 | 0.03552 | -0.09 | 44.33
11.5 | 1.611 | 0.03731 | -0.092 | 43.19
12 | 1.645 | 0.03915 | -0.093 | 42.02
12.5 | 1.676 | 0.04111 | -0.094 | 40.761
13 | 1.703 | 0.04314 | -0.095 | 39.472
13.5 | 1.727 | 0.04537 | -0.095 | 38.061
14 | 1.747 | 0.04777 | -0.096 | 36.576
14.5 | 1.764 | 0.05004 | -0.097 | 35.245
15 | 1.776 | 0.05413 | -0.098 | 32.81
15.5 | 1.785 | 0.05714 | -0.099 | 31.239
16 | 1.79 | 0.05984 | -0.1 | 29.92
16.5 | 1.791 | 0.06362 | -0.1 | 28.157
17 | 1.787 | 0.06771 | -0.101 | 26.396
17.5 | 1.776 | 0.07288 | -0.101 | 24.375
18 | 1.747 | 0.08383 | -0.1 | 20.84
18.5 | 1.618 | 0.13152 | -0.084 | 12.301
19 | 1.549 | 0.16537 | -0.066 | 9.369
19.5 | 1.533 | 0.17574 | -0.064 | 8.724
20 | 1.512 | 0.18808 | -0.058 | 8.038

## 18. Re 250k Mach 0.00 (2)
BIGFOIL.COM POLAR EXPORT
GA 40A420
GA 40A420 |  |  |  | Cl Max: | 0.4157 | at alpha= | 2 | deg
XFOIL ncrit=9 |  |  |  | L/D Max: | 19.833 | at alpha= | 2 | deg
Re: | 250000 |  |  | Cd Min: | 0.14034 | at alpha= | -15.5 | deg
Mach: | 0 |  |  | Cl=0 at alpha= | -2.5625 | deg
|  |  |  | @ Cl=0.1, Cd= | 0.01827
|  |  |  | @ Cl=0.4, Cd= | 0.020933
|  |  |  | @ Cl=0.6, Cd= | 0.02096
alpha (deg) | Cl | Cd | Cm | Cl/Cd
-15.5 | -0.1914 | 0.14034 | -0.0908 | -1.3638
-15 | -0.2105 | 0.12951 | -0.0974 | -1.6254
-14.5 | -0.1815 | 0.12595 | -0.0972 | -1.441
-14 | -0.2154 | 0.11245 | -0.1055 | -1.9155
-13.5 | -0.1835 | 0.10964 | -0.1044 | -1.6737
-13 | -0.1828 | 0.10221 | -0.1077 | -1.7885
-12.5 | -0.2051 | 0.0906 | -0.1132 | -2.2638
-12 | -0.5131 | 0.05003 | -0.1215 | -10.2558
-11.5 | -0.5272 | 0.0451 | -0.1169 | -11.6896
-11 | -0.5525 | 0.04018 | -0.109 | -13.7506
-10.5 | -0.559 | 0.03673 | -0.1018 | -15.2192
-10 | -0.5449 | 0.03338 | -0.0969 | -16.3241
-9.5 | -0.5187 | 0.03056 | -0.0933 | -16.9732
-9 | -0.4631 | 0.02753 | -0.0945 | -16.8216
-8.5 | -0.413 | 0.02587 | -0.0944 | -15.9644
-8 | -0.3555 | 0.02396 | -0.0954 | -14.8372
-7.5 | -0.3015 | 0.02248 | -0.0961 | -13.4119
-7 | -0.2569 | 0.02124 | -0.0948 | -12.0951
-6.5 | -0.2259 | 0.02037 | -0.0913 | -11.0898
-6 | -0.2021 | 0.01964 | -0.0866 | -10.2902
-5.5 | -0.1745 | 0.01891 | -0.0823 | -9.2279
-5 | -0.146 | 0.01802 | -0.078 | -8.1021
-4.5 | -0.1495 | 0.01582 | -0.069 | -9.4501
-4 | -0.1369 | 0.01515 | -0.0616 | -9.0363
-3.5 | -0.0935 | 0.01549 | -0.0592 | -6.0362
-3 | -0.0441 | 0.01579 | -0.0578 | -2.7929
-2.5 | 0.0063 | 0.01645 | -0.0561 | 0.38298
-2 | 0.0517 | 0.01765 | -0.0536 | 2.9292
-1.5 | 0.0928 | 0.01824 | -0.0515 | 5.0877
-1 | 0.1423 | 0.01845 | -0.0508 | 7.7127
-0.5 | 0.195 | 0.01857 | -0.0508 | 10.5008
0 | 0.2506 | 0.01876 | -0.0512 | 13.3582
0.5 | 0.2592 | 0.02035 | -0.0446 | 12.7371
1 | 0.3002 | 0.02089 | -0.0428 | 14.3705
1.5 | 0.3581 | 0.02086 | -0.0435 | 17.1668
2 | 0.4157 | 0.02096 | -0.0443 | 19.833

## 19. Re 250k Mach 0.10 (1)
BIGFOIL.COM POLAR EXPORT
GA 40A420
GA 40A420 |  |  |  | Cl Max: | 1.777 | at alpha= | 16 | deg
JavaFoil+Calcfoil stall+Eppler ext transition |  |  |  | L/D Max: | 69.37 | at alpha= | 8.5 | deg
Re: | 250000 |  |  | Cd Min: | 0.01073 | at alpha= | -1.5 | deg
Mach: | 0.1 |  |  | Cl=0 at alpha= | -3.0397 | deg
|  |  |  | @ Cl=0.1, Cd= | 0.010745
|  |  |  | @ Cl=0.4, Cd= | 0.011842
|  |  |  | @ Cl=0.6, Cd= | 0.012698
alpha (deg) | Cl | Cd | Cm | Cl/Cd
-20 | -0.725 | 0.21394 | -0.007 | -3.389
-19.5 | -0.741 | 0.20388 | -0.008 | -3.635
-19 | -0.756 | 0.19339 | -0.008 | -3.909
-18.5 | -0.769 | 0.18068 | -0.007 | -4.255
-18 | -0.782 | 0.17321 | -0.009 | -4.517
-17.5 | -0.793 | 0.1636 | -0.01 | -4.848
-17 | -0.802 | 0.15546 | -0.01 | -5.16
-16.5 | -0.809 | 0.14745 | -0.011 | -5.487
-16 | -0.813 | 0.13916 | -0.012 | -5.845
-15.5 | -0.815 | 0.13257 | -0.012 | -6.147
-15 | -0.815 | 0.12395 | -0.013 | -6.574
-14.5 | -0.811 | 0.11768 | -0.013 | -6.888
-14 | -0.804 | 0.11151 | -0.014 | -7.209
-13.5 | -0.794 | 0.1039 | -0.015 | -7.643
-13 | -0.781 | 0.0972 | -0.015 | -8.034
-12.5 | -0.765 | 0.09227 | -0.016 | -8.288
-12 | -0.746 | 0.0849 | -0.017 | -8.781
-11.5 | -0.723 | 0.07884 | -0.018 | -9.166
-11 | -0.697 | 0.07424 | -0.019 | -9.394
-10.5 | -0.666 | 0.07078 | -0.017 | -9.404
-10 | -0.633 | 0.06683 | -0.018 | -9.48
-9.5 | -0.599 | 0.06277 | -0.019 | -9.537
-9 | -0.562 | 0.05879 | -0.02 | -9.554
-8.5 | -0.522 | 0.05507 | -0.021 | -9.486
-8 | -0.481 | 0.05175 | -0.022 | -9.289
-7.5 | -0.437 | 0.05025 | -0.023 | -8.702
-7 | -0.392 | 0.04666 | -0.024 | -8.403
-6.5 | -0.419 | 0.01648 | -0.05 | -25.425
-6 | -0.361 | 0.01598 | -0.051 | -22.62
-5.5 | -0.303 | 0.01504 | -0.053 | -20.171
-5 | -0.244 | 0.01458 | -0.054 | -16.752
-4.5 | -0.183 | 0.01424 | -0.056 | -12.827
-4 | -0.12 | 0.01412 | -0.057 | -8.527
-3.5 | -0.058 | 0.01354 | -0.059 | -4.266
-3 | 0.005 | 0.01352 | -0.059 | 0.388
-2.5 | 0.068 | 0.01074 | -0.06 | 6.377
-2 | 0.132 | 0.01075 | -0.061 | 12.287
-1.5 | 0.196 | 0.01073 | -0.062 | 18.232
-1 | 0.259 | 0.01079 | -0.063 | 24.019
-0.5 | 0.323 | 0.01082 | -0.064 | 29.811
0 | 0.375 | 0.01175 | -0.065 | 31.905
0.5 | 0.435 | 0.01197 | -0.066 | 36.373
1 | 0.496 | 0.01221 | -0.068 | 40.586
1.5 | 0.555 | 0.01257 | -0.069 | 44.182
2 | 0.615 | 0.01274 | -0.07 | 48.312
2.5 | 0.674 | 0.01305 | -0.071 | 51.668
3 | 0.734 | 0.01341 | -0.072 | 54.696
3.5 | 0.793 | 0.01379 | -0.073 | 57.471
4 | 0.851 | 0.01438 | -0.074 | 59.22
4.5 | 0.91 | 0.01473 | -0.075 | 61.748
5 | 0.968 | 0.01538 | -0.076 | 62.955
5.5 | 1.026 | 0.01594 | -0.077 | 64.377
6 | 1.076 | 0.0165 | -0.078 | 65.182
6.5 | 1.132 | 0.01702 | -0.08 | 66.489
7 | 1.187 | 0.01763 | -0.081 | 67.311
7.5 | 1.24 | 0.01833 | -0.082 | 67.679
8 | 1.293 | 0.01908 | -0.083 | 67.775
8.5 | 1.344 | 0.01937 | -0.084 | 69.37
9 | 1.406 | 0.02946 | -0.087 | 47.726
9.5 | 1.454 | 0.03091 | -0.088 | 47.039
10 | 1.498 | 0.03245 | -0.089 | 46.169
10.5 | 1.54 | 0.03424 | -0.09 | 44.973
11 | 1.579 | 0.03601 | -0.091 | 43.847
11.5 | 1.615 | 0.03781 | -0.092 | 42.71
12 | 1.648 | 0.03967 | -0.093 | 41.538
12.5 | 1.677 | 0.04169 | -0.094 | 40.236
13 | 1.703 | 0.04391 | -0.095 | 38.793
13.5 | 1.726 | 0.0461 | -0.096 | 37.435
14 | 1.744 | 0.04844 | -0.097 | 36.004
14.5 | 1.759 | 0.05085 | -0.098 | 34.588
15 | 1.769 | 0.05518 | -0.098 | 32.055
15.5 | 1.775 | 0.05785 | -0.099 | 30.686
16 | 1.777 | 0.06117 | -0.1 | 29.055
16.5 | 1.775 | 0.06498 | -0.101 | 27.317
17 | 1.767 | 0.06949 | -0.101 | 25.423
17.5 | 1.745 | 0.07711 | -0.101 | 22.632
18 | 1.582 | 0.13581 | -0.079 | 11.652
18.5 | 1.536 | 0.15786 | -0.067 | 9.732
19 | 1.514 | 0.17029 | -0.062 | 8.89
19.5 | 1.496 | 0.17979 | -0.061 | 8.324
20 | 1.473 | 0.19216 | -0.056 | 7.666

## 20. Re 250k Mach 0.10 (2)
BIGFOIL.COM POLAR EXPORT
GA 40A420
GA 40A420 |  |  |  | Cl Max: | 0.417 | at alpha= | 2 | deg
XFOIL ncrit=9 |  |  |  | L/D Max: | 19.7163 | at alpha= | 2 | deg
Re: | 250000 |  |  | Cd Min: | 0.14107 | at alpha= | -15.5 | deg
Mach: | 0.1 |  |  | Cl=0 at alpha= | -2.5671 | deg
|  |  |  | @ Cl=0.1, Cd= | 0.018429
|  |  |  | @ Cl=0.4, Cd= | 0.02111
|  |  |  | @ Cl=0.6, Cd= | 0.02115
alpha (deg) | Cl | Cd | Cm | Cl/Cd
-15.5 | -0.1886 | 0.14107 | -0.0909 | -1.3369
-15 | -0.2067 | 0.13049 | -0.0975 | -1.584
-14.5 | -0.1777 | 0.12683 | -0.0973 | -1.4011
-14 | -0.21 | 0.11372 | -0.1055 | -1.8466
-13.5 | -0.178 | 0.11076 | -0.1045 | -1.6071
-12.5 | -0.1943 | 0.0926 | -0.1127 | -2.0983
-12 | -0.4888 | 0.0511 | -0.1242 | -9.5656
-11.5 | -0.5063 | 0.0461 | -0.12 | -10.9826
-11 | -0.5338 | 0.04109 | -0.1127 | -12.991
-10.5 | -0.5479 | 0.03755 | -0.1046 | -14.5912
-10 | -0.5392 | 0.03412 | -0.0991 | -15.803
-9.5 | -0.5163 | 0.03111 | -0.095 | -16.5959
-9 | -0.4642 | 0.02794 | -0.0956 | -16.6142
-8.5 | -0.4142 | 0.02624 | -0.0954 | -15.7851
-8 | -0.365 | 0.02463 | -0.0948 | -14.8193
-7.5 | -0.3005 | 0.02267 | -0.0973 | -13.2554
-7 | -0.2545 | 0.02146 | -0.0961 | -11.8593
-6.5 | -0.223 | 0.02051 | -0.0927 | -10.8727
-6 | -0.1996 | 0.01979 | -0.0878 | -10.0859
-5.5 | -0.172 | 0.01907 | -0.0835 | -9.0194
-5 | -0.1432 | 0.0182 | -0.0792 | -7.8681
-4.5 | -0.1447 | 0.0162 | -0.0705 | -8.9321
-4 | -0.138 | 0.01526 | -0.0621 | -9.0433
-3.5 | -0.0949 | 0.01557 | -0.0595 | -6.0951
-3 | -0.0445 | 0.01587 | -0.0582 | -2.804
-2.5 | 0.0069 | 0.01656 | -0.0566 | 0.41667
-2 | 0.0479 | 0.01785 | -0.0533 | 2.6835
-1.5 | 0.0906 | 0.01839 | -0.0514 | 4.9266
-1 | 0.1416 | 0.0186 | -0.0509 | 7.6129
-0.5 | 0.1949 | 0.0187 | -0.0509 | 10.4225
0 | 0.2512 | 0.01894 | -0.0514 | 13.2629
0.5 | 0.2516 | 0.02072 | -0.0434 | 12.1429
1 | 0.299 | 0.02106 | -0.0426 | 14.1975
1.5 | 0.3581 | 0.02101 | -0.0434 | 17.0443
2 | 0.417 | 0.02115 | -0.0443 | 19.7163

## 21. Re 250k Mach 0.25 (1)
BIGFOIL.COM POLAR EXPORT
GA 40A420
GA 40A420 |  |  |  | Cl Max: | 1.709 | at alpha= | 14 | deg
JavaFoil+Calcfoil stall+Eppler ext transition |  |  |  | L/D Max: | 66.115 | at alpha= | 7.5 | deg
Re: | 250000 |  |  | Cd Min: | 0.01089 | at alpha= | -2.5 | deg
Mach: | 0.25 |  |  | Cl=0 at alpha= | -3.0391 | deg
|  |  |  | @ Cl=0.1, Cd= | 0.010913
|  |  |  | @ Cl=0.4, Cd= | 0.012162
|  |  |  | @ Cl=0.6, Cd= | 0.013038
alpha (deg) | Cl | Cd | Cm | Cl/Cd
-18 | -0.455 | 0.21633 | -0.009 | -2.105
-17.5 | -0.5 | 0.18644 | -0.01 | -2.684
-17 | -0.542 | 0.18157 | -0.01 | -2.983
-16.5 | -0.579 | 0.17013 | -0.011 | -3.404
-16 | -0.613 | 0.15692 | -0.011 | -3.905
-15.5 | -0.642 | 0.14695 | -0.012 | -4.369
-15 | -0.667 | 0.136 | -0.012 | -4.903
-14.5 | -0.687 | 0.13055 | -0.013 | -5.26
-14 | -0.702 | 0.12101 | -0.013 | -5.798
-13.5 | -0.711 | 0.1111 | -0.014 | -6.401
-13 | -0.716 | 0.10525 | -0.015 | -6.798
-12.5 | -0.714 | 0.09786 | -0.016 | -7.3
-12 | -0.708 | 0.08828 | -0.017 | -8.024
-11.5 | -0.697 | 0.08368 | -0.018 | -8.324
-11 | -0.68 | 0.07784 | -0.019 | -8.732
-10.5 | -0.658 | 0.07228 | -0.02 | -9.1
-10 | -0.632 | 0.06749 | -0.02 | -9.358
-9.5 | -0.599 | 0.06438 | -0.019 | -9.31
-9 | -0.566 | 0.0603 | -0.02 | -9.38
-8.5 | -0.528 | 0.05671 | -0.02 | -9.312
-8 | -0.488 | 0.05331 | -0.022 | -9.151
-7.5 | -0.445 | 0.05071 | -0.023 | -8.782
-7 | -0.4 | 0.04806 | -0.024 | -8.33
-6.5 | -0.353 | 0.04533 | -0.025 | -7.797
-6 | -0.369 | 0.01647 | -0.052 | -22.412
-5.5 | -0.309 | 0.01551 | -0.054 | -19.947
-5 | -0.249 | 0.01503 | -0.056 | -16.552
-4.5 | -0.187 | 0.01454 | -0.057 | -12.889
-4 | -0.124 | 0.01421 | -0.058 | -8.696
-3.5 | -0.059 | 0.01394 | -0.059 | -4.255
-3 | 0.005 | 0.01375 | -0.06 | 0.392
-2.5 | 0.07 | 0.01089 | -0.061 | 6.46
-2 | 0.136 | 0.01094 | -0.062 | 12.407
-1.5 | 0.201 | 0.01091 | -0.063 | 18.418
-1 | 0.266 | 0.01098 | -0.065 | 24.241
-0.5 | 0.331 | 0.01103 | -0.066 | 30.046
0 | 0.384 | 0.0121 | -0.067 | 31.724
0.5 | 0.446 | 0.01234 | -0.068 | 36.13
1 | 0.507 | 0.01261 | -0.069 | 40.243
1.5 | 0.569 | 0.01288 | -0.07 | 44.206
2 | 0.63 | 0.01319 | -0.071 | 47.785
2.5 | 0.691 | 0.01352 | -0.073 | 51.121
3 | 0.752 | 0.01403 | -0.074 | 53.58
3.5 | 0.812 | 0.01432 | -0.075 | 56.746
4 | 0.872 | 0.01484 | -0.076 | 58.792
4.5 | 0.933 | 0.0153 | -0.077 | 60.983
5 | 0.992 | 0.01592 | -0.078 | 62.319
5.5 | 1.051 | 0.01666 | -0.079 | 63.078
6 | 1.103 | 0.01714 | -0.08 | 64.317
6.5 | 1.159 | 0.01779 | -0.082 | 65.151
7 | 1.215 | 0.01848 | -0.083 | 65.747
7.5 | 1.269 | 0.0192 | -0.084 | 66.115
8 | 1.322 | 0.02005 | -0.085 | 65.918
8.5 | 1.386 | 0.02973 | -0.088 | 46.629
9 | 1.435 | 0.03129 | -0.089 | 45.87
9.5 | 1.482 | 0.03296 | -0.09 | 44.971
10 | 1.525 | 0.03527 | -0.091 | 43.233
10.5 | 1.564 | 0.0372 | -0.092 | 42.028
11 | 1.599 | 0.03919 | -0.093 | 40.792
11.5 | 1.63 | 0.04061 | -0.094 | 40.138
12 | 1.656 | 0.04284 | -0.095 | 38.663
12.5 | 1.678 | 0.04515 | -0.096 | 37.165
13 | 1.694 | 0.04748 | -0.097 | 35.686
13.5 | 1.705 | 0.0503 | -0.098 | 33.899
14 | 1.709 | 0.05447 | -0.099 | 31.381
14.5 | 1.708 | 0.05786 | -0.1 | 29.51
15 | 1.699 | 0.06148 | -0.101 | 27.635
15.5 | 1.681 | 0.06634 | -0.101 | 25.333
16 | 1.656 | 0.07113 | -0.101 | 23.283
16.5 | 1.453 | 0.13507 | -0.07 | 10.758
17 | 1.41 | 0.14938 | -0.06 | 9.439
17.5 | 1.373 | 0.16168 | -0.054 | 8.495
18 | 1.337 | 0.17013 | -0.053 | 7.856
18.5 | 1.295 | 0.18127 | -0.053 | 7.146
19 | 1.248 | 0.19131 | -0.05 | 6.525

## 22. Re 250k Mach 0.25 (2)
BIGFOIL.COM POLAR EXPORT
GA 40A420
GA 40A420 |  |  |  | Cl Max: | 0.2971 | at alpha= | 1 | deg
XFOIL ncrit=9 |  |  |  | L/D Max: | 13.5724 | at alpha= | 1 | deg
Re: | 250000 |  |  | Cd Min: | 0.13115 | at alpha= | -14.5 | deg
Mach: | 0.25 |  |  | Cl=0 at alpha= | -2.3452 | deg
|  |  |  | @ Cl=0.1, Cd= | 0.019219
|  |  |  | @ Cl=0.4, Cd= | 0.02189
|  |  |  | @ Cl=0.6, Cd= | 0.02189
alpha (deg) | Cl | Cd | Cm | Cl/Cd
-14.5 | -0.1586 | 0.13115 | -0.0982 | -1.2093
-14 | -0.1839 | 0.11979 | -0.1057 | -1.5352
-13.5 | -0.1514 | 0.11603 | -0.105 | -1.3048
-13 | -0.1955 | 0.1016 | -0.1151 | -1.9242
-12.5 | -0.1516 | 0.10028 | -0.1118 | -1.5118
-12 | -0.3725 | 0.05803 | -0.1328 | -6.4191
-11.5 | -0.3999 | 0.05185 | -0.1317 | -7.7126
-11 | -0.4383 | 0.04604 | -0.1276 | -9.52
-10.5 | -0.4685 | 0.04149 | -0.1211 | -11.2919
-10 | -0.4875 | 0.03764 | -0.1133 | -12.9516
-9.5 | -0.4914 | 0.03434 | -0.1057 | -14.3098
-9 | -0.4663 | 0.03101 | -0.1018 | -15.0371
-8.5 | -0.4157 | 0.02841 | -0.1019 | -14.6322
-8 | -0.3663 | 0.02618 | -0.101 | -13.9916
-7.5 | -0.2963 | 0.02384 | -0.1036 | -12.4287
-7 | -0.2464 | 0.02267 | -0.1026 | -10.869
-6.5 | -0.2073 | 0.02141 | -0.1003 | -9.6824
-6 | -0.1787 | 0.02061 | -0.0959 | -8.6705
-5.5 | -0.1573 | 0.01981 | -0.0901 | -7.9404
-5 | -0.1326 | 0.01912 | -0.0848 | -6.9351
-4.5 | -0.1197 | 0.01819 | -0.0779 | -6.5805
-4 | -0.1383 | 0.01596 | -0.0658 | -8.6654
-3.5 | -0.0995 | 0.01599 | -0.0618 | -6.2226
-3 | -0.0473 | 0.01636 | -0.0602 | -2.8912
-2.5 | -0.0126 | 0.01741 | -0.0563 | -0.72372
-2 | 0.0281 | 0.01872 | -0.0523 | 1.5011
-1.5 | 0.0808 | 0.01916 | -0.0511 | 4.2171
-1 | 0.1391 | 0.01934 | -0.0513 | 7.1923
-0.5 | 0.1545 | 0.02071 | -0.0455 | 7.4602
0 | 0.1818 | 0.02173 | -0.0413 | 8.3663
0.5 | 0.2344 | 0.0219 | -0.041 | 10.7032
1 | 0.2971 | 0.02189 | -0.042 | 13.5724

## 23. Re 250k Mach 0.50 (1)
BIGFOIL.COM POLAR EXPORT
GA 40A420
GA 40A420 |  |  |  | Cl Max: | 1.556 | at alpha= | 9.5 | deg
JavaFoil+Calcfoil stall+Eppler ext transition |  |  |  | L/D Max: | 59.639 | at alpha= | 5.5 | deg
Re: | 250000 |  |  | Cd Min: | 0.01182 | at alpha= | -2 | deg
Mach: | 0.5 |  |  | Cl=0 at alpha= | -3.0423 | deg
|  |  |  | @ Cl=0.1, Cd= | 0.013822
|  |  |  | @ Cl=0.4, Cd= | 0.012982
|  |  |  | @ Cl=0.6, Cd= | 0.01457
alpha (deg) | Cl | Cd | Cm | Cl/Cd
-20 | -0.978 | 0.27253 | -0.012 | -3.589
-19.5 | -0.95 | 0.26013 | -0.012 | -3.653
-19 | -0.922 | 0.25846 | -0.013 | -3.569
-18.5 | -0.895 | 0.25 | -0.014 | -3.578
-18 | -0.865 | 0.24135 | -0.014 | -3.583
-17.5 | -0.835 | 0.23707 | -0.014 | -3.521
-17 | -0.806 | 0.2239 | -0.014 | -3.6
-16.5 | -0.778 | 0.21205 | -0.015 | -3.668
-16 | -0.749 | 0.20432 | -0.015 | -3.668
-15.5 | -0.721 | 0.20269 | -0.016 | -3.557
-15 | -0.693 | 0.19851 | -0.017 | -3.489
-14.5 | -0.664 | 0.19313 | -0.017 | -3.44
-14 | -0.636 | 0.19311 | -0.018 | -3.292
-13.5 | -0.606 | 0.17362 | -0.017 | -3.49
-13 | -0.577 | 0.162 | -0.017 | -3.561
-12.5 | -0.548 | 0.15876 | -0.018 | -3.453
-12 | -0.52 | 0.15365 | -0.018 | -3.382
-11.5 | -0.491 | 0.14237 | -0.019 | -3.449
-11 | -0.462 | 0.13923 | -0.02 | -3.32
-10.5 | -0.434 | 0.13625 | -0.02 | -3.182
-10 | -0.404 | 0.12331 | -0.019 | -3.278
-9.5 | -0.375 | 0.11443 | -0.02 | -3.28
-9 | -0.347 | 0.10792 | -0.021 | -3.211
-8.5 | -0.318 | 0.06992 | -0.022 | -4.546
-8 | -0.45 | 0.06439 | -0.023 | -6.994
-7.5 | -0.45 | 0.05521 | -0.026 | -8.145
-7 | -0.42 | 0.0513 | -0.023 | -8.185
-6.5 | -0.379 | 0.04894 | -0.024 | -7.755
-6 | -0.331 | 0.04566 | -0.027 | -7.258
-5.5 | -0.28 | 0.04278 | -0.028 | -6.534
-5 | -0.271 | 0.01747 | -0.059 | -15.533
-4.5 | -0.204 | 0.01684 | -0.061 | -12.135
-4 | -0.135 | 0.01632 | -0.062 | -8.299
-3.5 | -0.065 | 0.01585 | -0.064 | -4.117
-3 | 0.006 | 0.01539 | -0.065 | 0.388
-2.5 | 0.079 | 0.01463 | -0.067 | 5.368
-2 | 0.152 | 0.01182 | -0.068 | 12.832
-1.5 | 0.225 | 0.01184 | -0.07 | 18.959
-1 | 0.297 | 0.0119 | -0.071 | 24.989
-0.5 | 0.37 | 0.01201 | -0.072 | 30.826
0 | 0.424 | 0.01376 | -0.074 | 30.839
0.5 | 0.493 | 0.01406 | -0.075 | 35.068
1 | 0.562 | 0.01438 | -0.076 | 39.057
1.5 | 0.63 | 0.01472 | -0.078 | 42.796
2 | 0.698 | 0.01516 | -0.079 | 46.025
2.5 | 0.765 | 0.01564 | -0.08 | 48.899
3 | 0.832 | 0.01625 | -0.081 | 51.196
3.5 | 0.898 | 0.01678 | -0.082 | 53.53
4 | 0.965 | 0.0175 | -0.084 | 55.134
4.5 | 1.031 | 0.01823 | -0.085 | 56.526
5 | 1.1 | 0.01898 | -0.086 | 57.971
5.5 | 1.168 | 0.01959 | -0.088 | 59.639
6 | 1.218 | 0.02043 | -0.089 | 59.625
6.5 | 1.277 | 0.02152 | -0.09 | 59.34
7 | 1.334 | 0.02264 | -0.092 | 58.931
7.5 | 1.387 | 0.02374 | -0.093 | 58.414
8 | 1.452 | 0.0373 | -0.096 | 38.913
8.5 | 1.495 | 0.03969 | -0.097 | 37.666
9 | 1.531 | 0.04219 | -0.098 | 36.281
9.5 | 1.556 | 0.04571 | -0.099 | 34.043
10 | 1.555 | 0.04902 | -0.1 | 31.732
10.5 | 1.518 | 0.05427 | -0.101 | 27.968
11 | 1.387 | 0.05874 | -0.102 | 23.613
11.5 | 0.839 | 0.11737 | -0.039 | 7.15
12 | 0.868 | 0.13251 | -0.046 | 6.553
12.5 | 0.898 | 0.14782 | -0.05 | 6.072
13 | 0.926 | 0.16762 | -0.051 | 5.523
13.5 | 0.954 | 0.17323 | -0.052 | 5.506
14 | 0.982 | 0.18136 | -0.053 | 5.414
14.5 | 1.014 | 0.20117 | -0.062 | 5.041

## 24. Re 250k Mach 0.50 (2)
BIGFOIL.COM POLAR EXPORT
GA 40A420
GA 40A420 |  |  |  | Cl Max: | 1.053 | at alpha= | 11.5 | deg
XFOIL ncrit=9 |  |  |  | L/D Max: | 19.9017 | at alpha= | 11.5 | deg
Re: | 250000 |  |  | Cd Min: | 0.22664 | at alpha= | -20 | deg
Mach: | 0.5 |  |  | Cl=0 at alpha= | 1.4027 | deg
|  |  |  | @ Cl=0.1, Cd= | 0.04025
|  |  |  | @ Cl=0.4, Cd= | 0.048095
|  |  |  | @ Cl=0.6, Cd= | 0.052458
alpha (deg) | Cl | Cd | Cm | Cl/Cd
-20 | -0.3665 | 0.22664 | -0.0439 | -1.6171
-19.5 | -0.3071 | 0.21457 | -0.0635 | -1.4312
-19 | -0.266 | 0.20534 | -0.073 | -1.2954
-18.5 | -0.241 | 0.19851 | -0.0778 | -1.214
-18 | -0.2313 | 0.19182 | -0.0833 | -1.2058
-17.5 | -0.2053 | 0.18461 | -0.0859 | -1.1121
-17 | -0.1837 | 0.17838 | -0.0888 | -1.0298
-16.5 | -0.1851 | 0.17162 | -0.0948 | -1.0785
-16 | -0.1507 | 0.16468 | -0.0959 | -0.91511
-15.5 | -0.1351 | 0.15816 | -0.0996 | -0.8542
-15 | -0.1198 | 0.15115 | -0.1029 | -0.79259
-14.5 | -0.0999 | 0.1449 | -0.1057 | -0.68944
-14 | -0.098 | 0.13709 | -0.1105 | -0.71486
-13.5 | -0.0729 | 0.13111 | -0.1121 | -0.55602
-13 | -0.0828 | 0.12238 | -0.1182 | -0.67658
-12.5 | -0.0516 | 0.1172 | -0.1186 | -0.44027
-12 | -0.0643 | 0.10784 | -0.1245 | -0.59625
-11.5 | -0.0387 | 0.10258 | -0.1251 | -0.37727
-11 | -0.0994 | 0.07896 | -0.1378 | -1.2589
-10.5 | -0.121 | 0.06817 | -0.1438 | -1.775
-10 | -0.1598 | 0.05787 | -0.149 | -2.7614
-9.5 | -0.2024 | 0.04968 | -0.1505 | -4.0741
-9 | -0.234 | 0.0436 | -0.1485 | -5.367
-8.5 | -0.2637 | 0.03874 | -0.1436 | -6.8069
-8 | -0.2807 | 0.03484 | -0.1369 | -8.0568
-7.5 | -0.2643 | 0.03128 | -0.1319 | -8.4495
-7 | -0.226 | 0.02861 | -0.1284 | -7.8993
-6.5 | -0.1737 | 0.02667 | -0.126 | -6.5129
-6 | -0.1223 | 0.02527 | -0.1235 | -4.8397
-5.5 | -0.0866 | 0.02411 | -0.1191 | -3.5919
-5 | -0.0625 | 0.02303 | -0.113 | -2.7139
-4.5 | -0.0649 | 0.02279 | -0.1029 | -2.8477
-4 | -0.0766 | 0.02304 | -0.0907 | -3.3247
-3.5 | -0.0823 | 0.02216 | -0.0793 | -3.7139
-2.5 | -0.1703 | 0.02339 | -0.046 | -7.2809
-2 | -0.2371 | 0.0276 | -0.029 | -8.5906
-1.5 | -0.1942 | 0.0284 | -0.0242 | -6.838
-1 | -0.1923 | 0.03101 | -0.016 | -6.2012
-0.5 | -0.1667 | 0.03303 | -0.0089 | -5.0469
1 | -0.0588 | 0.03687 | 0.0014 | -1.5948
1.5 | 0.0142 | 0.03684 | 0.0007 | 0.38545
2.5 | 0.0785 | 0.03959 | 0.0068 | 1.9828
3.5 | 0.1541 | 0.04191 | 0.0116 | 3.6769
4.5 | 0.2024 | 0.04547 | 0.0181 | 4.4513
5 | 0.2597 | 0.04593 | 0.0183 | 5.6543
5.5 | 0.3435 | 0.04615 | 0.0146 | 7.4431
7 | 0.546 | 0.05312 | -0.003 | 10.2786
7.5 | 0.6178 | 0.05224 | -0.003 | 11.8262
8 | 0.6521 | 0.05382 | -0.0012 | 12.1163
9 | 0.7368 | 0.05598 | 0.002 | 13.1618
9.5 | 0.8081 | 0.05474 | 0.0029 | 14.7625
10 | 0.8783 | 0.05337 | 0.0042 | 16.4568
10.5 | 0.9351 | 0.05308 | 0.006 | 17.6168
11 | 1.0113 | 0.05162 | 0.0074 | 19.5912
11.5 | 1.053 | 0.05291 | 0.0101 | 19.9017
12 | 1.0516 | 0.05783 | 0.0133 | 18.1843
12.5 | 1.0319 | 0.0647 | 0.0159 | 15.949
13 | 1.009 | 0.07243 | 0.0175 | 13.9307
13.5 | 0.9937 | 0.07995 | 0.0184 | 12.429
14 | 0.9902 | 0.08667 | 0.0189 | 11.4249
14.5 | 0.9949 | 0.09274 | 0.0192 | 10.7278
15 | 1.0078 | 0.09806 | 0.0197 | 10.2774
15.5 | 1.0218 | 0.10338 | 0.02 | 9.8839
16 | 1.0333 | 0.10923 | 0.0197 | 9.4599
16.5 | 1.0339 | 0.11676 | 0.0182 | 8.8549

## 25. Re 500k Mach 0.00 (1)
BIGFOIL.COM POLAR EXPORT
GA 40A420
GA 40A420 |  |  |  | Cl Max: | 1.801 | at alpha= | 16.5 | deg
JavaFoil+Calcfoil stall+Eppler ext transition |  |  |  | L/D Max: | 99.482 | at alpha= | 8.5 | deg
Re: | 500000 |  |  | Cd Min: | 0.00812 | at alpha= | -2.5 | deg
Mach: | 0 |  |  | Cl=0 at alpha= | -3.0403 | deg
|  |  |  | @ Cl=0.1, Cd= | 0.00812
|  |  |  | @ Cl=0.4, Cd= | 0.0085422
|  |  |  | @ Cl=0.6, Cd= | 0.0091025
alpha (deg) | Cl | Cd | Cm | Cl/Cd
-20 | -0.774 | 0.1934 | -0.008 | -4.004
-19.5 | -0.787 | 0.18217 | -0.008 | -4.321
-19 | -0.799 | 0.17771 | -0.009 | -4.497
-18.5 | -0.81 | 0.16587 | -0.009 | -4.883
-18 | -0.819 | 0.15593 | -0.01 | -5.253
-17.5 | -0.826 | 0.14882 | -0.01 | -5.553
-17 | -0.832 | 0.14387 | -0.011 | -5.785
-16.5 | -0.836 | 0.13624 | -0.012 | -6.134
-16 | -0.837 | 0.12701 | -0.012 | -6.59
-15.5 | -0.836 | 0.12152 | -0.013 | -6.881
-15 | -0.833 | 0.11124 | -0.014 | -7.487
-14.5 | -0.826 | 0.10791 | -0.014 | -7.657
-14 | -0.817 | 0.10205 | -0.015 | -8.007
-13.5 | -0.805 | 0.09631 | -0.016 | -8.357
-13 | -0.79 | 0.08986 | -0.016 | -8.789
-12.5 | -0.772 | 0.08508 | -0.018 | -9.078
-12 | -0.757 | 0.07597 | -0.021 | -9.964
-11.5 | -0.739 | 0.06803 | -0.024 | -10.86
-11 | -0.82 | 0.02281 | -0.037 | -35.939
-10.5 | -0.668 | 0.06629 | -0.019 | -10.071
-10 | -0.635 | 0.06282 | -0.02 | -10.105
-9.5 | -0.599 | 0.05879 | -0.02 | -10.195
-9 | -0.674 | 0.01612 | -0.043 | -41.818
-8.5 | -0.63 | 0.01535 | -0.044 | -41.019
-8 | -0.581 | 0.01461 | -0.045 | -39.742
-7.5 | -0.529 | 0.01503 | -0.047 | -35.191
-7 | -0.475 | 0.01378 | -0.048 | -34.486
-6.5 | -0.421 | 0.01385 | -0.05 | -30.381
-6 | -0.364 | 0.01231 | -0.052 | -29.563
-5.5 | -0.304 | 0.01267 | -0.053 | -23.996
-5 | -0.243 | 0.01231 | -0.054 | -19.756
-4.5 | -0.182 | 0.012 | -0.056 | -15.153
-4 | -0.12 | 0.01185 | -0.057 | -10.115
-3.5 | -0.057 | 0.01133 | -0.058 | -5.071
-3 | 0.005 | 0.01105 | -0.06 | 0.472
-2.5 | 0.068 | 0.00812 | -0.061 | 8.396
-2 | 0.132 | 0.00812 | -0.062 | 16.191
-1.5 | 0.195 | 0.00814 | -0.064 | 23.925
-1 | 0.258 | 0.00845 | -0.065 | 30.515
-0.5 | 0.321 | 0.00823 | -0.066 | 39.007
0 | 0.387 | 0.00853 | -0.068 | 45.399
0.5 | 0.451 | 0.00859 | -0.069 | 52.483
1 | 0.515 | 0.00868 | -0.071 | 59.274
1.5 | 0.567 | 0.00907 | -0.07 | 62.508
2 | 0.628 | 0.00913 | -0.072 | 68.755
2.5 | 0.688 | 0.00929 | -0.073 | 74.081
3 | 0.748 | 0.00954 | -0.074 | 78.437
3.5 | 0.808 | 0.00978 | -0.075 | 82.661
4 | 0.867 | 0.01013 | -0.076 | 85.657
4.5 | 0.926 | 0.01048 | -0.077 | 88.377
5 | 0.984 | 0.01081 | -0.078 | 91.034
5.5 | 1.043 | 0.01119 | -0.079 | 93.152
6 | 1.093 | 0.0116 | -0.08 | 94.176
6.5 | 1.149 | 0.012 | -0.081 | 95.745
7 | 1.204 | 0.01243 | -0.083 | 96.883
7.5 | 1.258 | 0.01268 | -0.084 | 99.257
8 | 1.311 | 0.01349 | -0.085 | 97.142
8.5 | 1.362 | 0.01369 | -0.086 | 99.482
9 | 1.405 | 0.02541 | -0.087 | 55.313
9.5 | 1.454 | 0.02668 | -0.088 | 54.488
10 | 1.498 | 0.02809 | -0.089 | 53.338
10.5 | 1.541 | 0.0295 | -0.09 | 52.22
11 | 1.58 | 0.03109 | -0.091 | 50.813
11.5 | 1.617 | 0.03263 | -0.092 | 49.553
12 | 1.651 | 0.03423 | -0.093 | 48.228
12.5 | 1.682 | 0.03593 | -0.094 | 46.802
13 | 1.709 | 0.03779 | -0.095 | 45.23
13.5 | 1.733 | 0.03969 | -0.096 | 43.665
14 | 1.754 | 0.04176 | -0.097 | 41.995
14.5 | 1.771 | 0.04384 | -0.098 | 40.394
15 | 1.783 | 0.04727 | -0.098 | 37.721
15.5 | 1.793 | 0.04984 | -0.099 | 35.972
16 | 1.799 | 0.05233 | -0.1 | 34.377
16.5 | 1.801 | 0.0552 | -0.101 | 32.624
17 | 1.799 | 0.0585 | -0.102 | 30.757
17.5 | 1.794 | 0.06161 | -0.103 | 29.119
18 | 1.785 | 0.06544 | -0.103 | 27.272
18.5 | 1.773 | 0.06898 | -0.104 | 25.706
19 | 1.757 | 0.07321 | -0.105 | 24.002
19.5 | 1.738 | 0.0787 | -0.105 | 22.083
20 | 1.712 | 0.0855 | -0.105 | 20.023

## 26. Re 500k Mach 0.00 (2)
BIGFOIL.COM POLAR EXPORT
GA 40A420
GA 40A420 |  |  |  | Cl Max: | 1.2598 | at alpha= | 9.5 | deg
XFOIL ncrit=9 |  |  |  | L/D Max: | 103.845 | at alpha= | 9 | deg
Re: | 500000 |  |  | Cd Min: | 0.16325 | at alpha= | -17.5 | deg
Mach: | 0 |  |  | Cl=0 at alpha= | -2.855 | deg
|  |  |  | @ Cl=0.1, Cd= | 0.01018
|  |  |  | @ Cl=0.4, Cd= | 0.010893
|  |  |  | @ Cl=0.6, Cd= | 0.011321
alpha (deg) | Cl | Cd | Cm | Cl/Cd
-17.5 | -0.2415 | 0.16325 | -0.0769 | -1.4793
-17 | -0.2541 | 0.15116 | -0.0833 | -1.681
-16.5 | -0.2335 | 0.14668 | -0.0847 | -1.5919
-15.5 | -0.3992 | 0.08584 | -0.1108 | -4.6505
-15 | -0.5141 | 0.06206 | -0.124 | -8.2839
-14.5 | -0.571 | 0.05164 | -0.1264 | -11.0573
-14 | -0.609 | 0.04458 | -0.1254 | -13.6608
-13.5 | -0.6283 | 0.03979 | -0.1228 | -15.7904
-13 | -0.6435 | 0.03577 | -0.1188 | -17.9899
-12.5 | -0.6586 | 0.03279 | -0.113 | -20.0854
-12 | -0.6275 | 0.02934 | -0.1117 | -21.3872
-11.5 | -0.599 | 0.02759 | -0.1096 | -21.7108
-11 | -0.5701 | 0.0259 | -0.1072 | -22.0116
-10.5 | -0.5411 | 0.02439 | -0.1044 | -22.1853
-10 | -0.4963 | 0.02257 | -0.1039 | -21.9894
-9.5 | -0.4586 | 0.02139 | -0.1021 | -21.4399
-9 | -0.4189 | 0.02025 | -0.1004 | -20.6864
-8.5 | -0.3807 | 0.01892 | -0.0985 | -20.1216
-8 | -0.3466 | 0.01792 | -0.0959 | -19.3415
-7.5 | -0.3136 | 0.01703 | -0.0927 | -18.4146
-7 | -0.2892 | 0.01607 | -0.0881 | -17.9963
-6.5 | -0.2604 | 0.01545 | -0.0838 | -16.8544
-6 | -0.2279 | 0.01471 | -0.0802 | -15.4929
-5.5 | -0.1885 | 0.01416 | -0.0777 | -13.3121
-5 | -0.1488 | 0.01363 | -0.0753 | -10.9171
-4.5 | -0.114 | 0.01274 | -0.0721 | -8.9482
-4 | -0.0961 | 0.01094 | -0.0663 | -8.7843
-3.5 | -0.0665 | 0.00991 | -0.062 | -6.7104
-3 | -0.0156 | 0.00985 | -0.0612 | -1.5838
-2.5 | 0.0382 | 0.01 | -0.061 | 3.82
-2 | 0.0891 | 0.01013 | -0.0602 | 8.7957
-1.5 | 0.1411 | 0.01037 | -0.0594 | 13.6066
-1 | 0.1964 | 0.01044 | -0.0596 | 18.8123
-0.5 | 0.2533 | 0.01049 | -0.0602 | 24.1468
0 | 0.3104 | 0.01059 | -0.0609 | 29.3107
0.5 | 0.3663 | 0.01081 | -0.0614 | 33.8853
1 | 0.4193 | 0.01094 | -0.0614 | 38.3272
1.5 | 0.4735 | 0.01102 | -0.0615 | 42.9673
2 | 0.5282 | 0.01118 | -0.0618 | 47.2451
2.5 | 0.5847 | 0.01126 | -0.0625 | 51.9272
3 | 0.6421 | 0.01149 | -0.0633 | 55.8834
3.5 | 0.6944 | 0.01175 | -0.0633 | 59.0979
4 | 0.7434 | 0.01196 | -0.0626 | 62.1572
4.5 | 0.7951 | 0.01208 | -0.0623 | 65.8195
5 | 0.8511 | 0.01212 | -0.0629 | 70.2228
5.5 | 0.9097 | 0.01237 | -0.064 | 73.5408
6 | 0.9501 | 0.01238 | -0.0615 | 76.7447
6.5 | 1.0029 | 0.01225 | -0.0613 | 81.8694
7 | 1.0544 | 0.01226 | -0.061 | 86.0033
7.5 | 1.0946 | 0.01178 | -0.058 | 92.9202
8 | 1.1199 | 0.0114 | -0.0521 | 98.2368
8.5 | 1.166 | 0.01155 | -0.0513 | 100.9524
9 | 1.2451 | 0.01199 | -0.0581 | 103.8449
9.5 | 1.2598 | 0.01278 | -0.0524 | 98.5759
10 | 1.2526 | 0.01444 | -0.0437 | 86.7452
10.5 | 1.2272 | 0.01789 | -0.0344 | 68.597
11 | 1.1948 | 0.02263 | -0.0261 | 52.7972
11.5 | 1.167 | 0.02783 | -0.0195 | 41.9332
12 | 1.1481 | 0.03301 | -0.0146 | 34.7804
12.5 | 1.1355 | 0.03807 | -0.0108 | 29.8266
13 | 1.1276 | 0.04298 | -0.0077 | 26.2355
13.5 | 1.1232 | 0.04779 | -0.0051 | 23.5028
14 | 1.1237 | 0.05238 | -0.0031 | 21.4528
14.5 | 1.1298 | 0.05661 | -0.0017 | 19.9576

## 27. Re 500k Mach 0.10 (1)
BIGFOIL.COM POLAR EXPORT
GA 40A420
GA 40A420 |  |  |  | Cl Max: | 1.786 | at alpha= | 16 | deg
JavaFoil+Calcfoil stall+Eppler ext transition |  |  |  | L/D Max: | 98.952 | at alpha= | 8.5 | deg
Re: | 500000 |  |  | Cd Min: | 0.00816 | at alpha= | -2.5 | deg
Mach: | 0.1 |  |  | Cl=0 at alpha= | -3.0397 | deg
|  |  |  | @ Cl=0.1, Cd= | 0.00816
|  |  |  | @ Cl=0.4, Cd= | 0.0085337
|  |  |  | @ Cl=0.6, Cd= | 0.0091551
alpha (deg) | Cl | Cd | Cm | Cl/Cd
-20 | -0.726 | 0.19565 | -0.008 | -3.711
-19.5 | -0.742 | 0.1905 | -0.008 | -3.895
-19 | -0.757 | 0.17825 | -0.009 | -4.246
-18.5 | -0.771 | 0.16825 | -0.009 | -4.58
-18 | -0.784 | 0.15712 | -0.01 | -4.987
-17.5 | -0.794 | 0.15459 | -0.01 | -5.137
-17 | -0.803 | 0.14321 | -0.011 | -5.608
-16.5 | -0.81 | 0.13688 | -0.012 | -5.918
-16 | -0.814 | 0.12886 | -0.012 | -6.319
-15.5 | -0.816 | 0.12259 | -0.013 | -6.66
-15 | -0.816 | 0.11292 | -0.014 | -7.227
-14.5 | -0.812 | 0.1081 | -0.014 | -7.512
-14 | -0.805 | 0.10228 | -0.015 | -7.873
-13.5 | -0.795 | 0.09633 | -0.016 | -8.257
-13 | -0.782 | 0.09093 | -0.016 | -8.603
-12.5 | -0.766 | 0.08588 | -0.017 | -8.922
-12 | -0.751 | 0.07761 | -0.02 | -9.674
-11.5 | -0.732 | 0.07098 | -0.022 | -10.306
-11 | -0.813 | 0.02419 | -0.036 | -33.604
-10.5 | -0.667 | 0.06675 | -0.019 | -9.992
-10 | -0.635 | 0.06275 | -0.02 | -10.115
-9.5 | -0.6 | 0.05915 | -0.02 | -10.142
-9 | -0.566 | 0.05432 | -0.024 | -10.416
-8.5 | -0.631 | 0.01546 | -0.044 | -40.816
-8 | -0.582 | 0.01475 | -0.046 | -39.457
-7.5 | -0.53 | 0.01519 | -0.047 | -34.919
-7 | -0.477 | 0.0139 | -0.049 | -34.3
-6.5 | -0.422 | 0.01395 | -0.05 | -30.264
-6 | -0.366 | 0.01299 | -0.052 | -28.14
-5.5 | -0.305 | 0.01275 | -0.053 | -23.957
-5 | -0.244 | 0.01237 | -0.054 | -19.76
-4.5 | -0.183 | 0.01199 | -0.056 | -15.238
-4 | -0.12 | 0.01189 | -0.057 | -10.126
-3.5 | -0.058 | 0.01133 | -0.059 | -5.099
-3 | 0.005 | 0.01116 | -0.06 | 0.47
-2.5 | 0.069 | 0.00816 | -0.061 | 8.401
-2 | 0.132 | 0.00816 | -0.063 | 16.202
-1.5 | 0.196 | 0.00816 | -0.064 | 23.974
-1 | 0.259 | 0.00848 | -0.065 | 30.582
-0.5 | 0.323 | 0.00821 | -0.067 | 39.29
0 | 0.389 | 0.00852 | -0.068 | 45.679
0.5 | 0.453 | 0.0086 | -0.069 | 52.698
1 | 0.517 | 0.00876 | -0.071 | 59.06
1.5 | 0.569 | 0.00915 | -0.071 | 62.215
2 | 0.63 | 0.00916 | -0.072 | 68.818
2.5 | 0.691 | 0.00939 | -0.073 | 73.651
3 | 0.752 | 0.0096 | -0.074 | 78.291
3.5 | 0.811 | 0.00983 | -0.075 | 82.567
4 | 0.871 | 0.01025 | -0.076 | 84.995
4.5 | 0.93 | 0.01045 | -0.077 | 89.011
5 | 0.989 | 0.01092 | -0.078 | 90.502
5.5 | 1.047 | 0.01128 | -0.079 | 92.856
6 | 1.097 | 0.01169 | -0.081 | 93.865
6.5 | 1.154 | 0.01209 | -0.082 | 95.479
7 | 1.209 | 0.01257 | -0.083 | 96.183
7.5 | 1.264 | 0.01305 | -0.084 | 96.844
8 | 1.316 | 0.01361 | -0.085 | 96.687
8.5 | 1.367 | 0.01382 | -0.086 | 98.952
9 | 1.411 | 0.02576 | -0.087 | 54.773
9.5 | 1.459 | 0.02704 | -0.088 | 53.972
10 | 1.503 | 0.02839 | -0.089 | 52.95
10.5 | 1.545 | 0.02991 | -0.09 | 51.655
11 | 1.584 | 0.03153 | -0.091 | 50.244
11.5 | 1.62 | 0.03309 | -0.092 | 48.965
12 | 1.654 | 0.0347 | -0.093 | 47.655
12.5 | 1.683 | 0.03645 | -0.094 | 46.181
13 | 1.71 | 0.0385 | -0.095 | 44.407
13.5 | 1.732 | 0.04032 | -0.096 | 42.963
14 | 1.751 | 0.04247 | -0.097 | 41.232
14.5 | 1.766 | 0.0445 | -0.098 | 39.68
15 | 1.776 | 0.04826 | -0.099 | 36.808
15.5 | 1.783 | 0.05067 | -0.1 | 35.191
16 | 1.786 | 0.05347 | -0.101 | 33.404
16.5 | 1.785 | 0.05623 | -0.102 | 31.749
17 | 1.78 | 0.05965 | -0.102 | 29.836
17.5 | 1.771 | 0.06319 | -0.103 | 28.022
18 | 1.757 | 0.06733 | -0.104 | 26.097
18.5 | 1.741 | 0.07107 | -0.104 | 24.503
19 | 1.72 | 0.07588 | -0.105 | 22.672
19.5 | 1.695 | 0.08185 | -0.105 | 20.714
20 | 1.657 | 0.09269 | -0.104 | 17.877

## 28. Re 500k Mach 0.10 (2)
BIGFOIL.COM POLAR EXPORT
GA 40A420
GA 40A420 |  |  |  | Cl Max: | 1.2572 | at alpha= | 9.5 | deg
XFOIL ncrit=9 |  |  |  | L/D Max: | 102.654 | at alpha= | 9 | deg
Re: | 500000 |  |  | Cd Min: | 0.16398 | at alpha= | -17.5 | deg
Mach: | 0.1 |  |  | Cl=0 at alpha= | -2.8548 | deg
|  |  |  | @ Cl=0.1, Cd= | 0.010227
|  |  |  | @ Cl=0.4, Cd= | 0.010949
|  |  |  | @ Cl=0.6, Cd= | 0.0114
alpha (deg) | Cl | Cd | Cm | Cl/Cd
-17.5 | -0.24 | 0.16398 | -0.077 | -1.4636
-17 | -0.2493 | 0.15273 | -0.0831 | -1.6323
-16.5 | -0.2311 | 0.14752 | -0.0848 | -1.5666
-16 | -0.2136 | 0.14245 | -0.0871 | -1.4995
-15.5 | -0.3496 | 0.09651 | -0.1054 | -3.6224
-15 | -0.4447 | 0.07154 | -0.1202 | -6.2161
-14.5 | -0.5145 | 0.05751 | -0.1264 | -8.9463
-14 | -0.5688 | 0.0481 | -0.1273 | -11.8254
-13.5 | -0.5967 | 0.04231 | -0.1255 | -14.103
-13 | -0.6191 | 0.03757 | -0.1219 | -16.4786
-12.5 | -0.6392 | 0.03388 | -0.1165 | -18.8666
-12 | -0.6218 | 0.03027 | -0.1138 | -20.5418
-11.5 | -0.5946 | 0.02826 | -0.1116 | -21.0403
-11 | -0.5666 | 0.02651 | -0.1091 | -21.3731
-10.5 | -0.5374 | 0.02481 | -0.1064 | -21.6606
-10 | -0.4962 | 0.02294 | -0.1052 | -21.6303
-9.5 | -0.458 | 0.02171 | -0.1035 | -21.0963
-9 | -0.4174 | 0.02051 | -0.1019 | -20.351
-8.5 | -0.3784 | 0.01916 | -0.1 | -19.7495
-8 | -0.3437 | 0.01812 | -0.0974 | -18.968
-7.5 | -0.3103 | 0.01719 | -0.0943 | -18.0512
-7 | -0.285 | 0.01619 | -0.0898 | -17.6035
-6.5 | -0.2574 | 0.01554 | -0.0852 | -16.5637
-6 | -0.2258 | 0.01481 | -0.0814 | -15.2465
-5.5 | -0.1874 | 0.01424 | -0.0787 | -13.1601
-5 | -0.1475 | 0.01372 | -0.0762 | -10.7507
-4.5 | -0.1116 | 0.01289 | -0.0731 | -8.6579
-4 | -0.0936 | 0.01112 | -0.0673 | -8.4173
-3.5 | -0.0666 | 0.00996 | -0.0625 | -6.6867
-3 | -0.0156 | 0.0099 | -0.0616 | -1.5758
-2.5 | 0.0381 | 0.01004 | -0.0614 | 3.7948
-2 | 0.0893 | 0.01018 | -0.0605 | 8.7721
-1.5 | 0.1416 | 0.01041 | -0.0596 | 13.6023
-1 | 0.1972 | 0.01049 | -0.0599 | 18.7989
-0.5 | 0.2546 | 0.01054 | -0.0605 | 24.1556
0 | 0.312 | 0.01068 | -0.0612 | 29.2135
0.5 | 0.3674 | 0.01087 | -0.0615 | 33.7994
1 | 0.4207 | 0.011 | -0.0615 | 38.2455
1.5 | 0.4754 | 0.01109 | -0.0617 | 42.8674
2 | 0.5306 | 0.01125 | -0.062 | 47.1644
2.5 | 0.5877 | 0.01134 | -0.0627 | 51.8254
3 | 0.6455 | 0.01162 | -0.0636 | 55.5508
3.5 | 0.6961 | 0.01184 | -0.0631 | 58.7922
4 | 0.7457 | 0.01206 | -0.0625 | 61.8325
4.5 | 0.7982 | 0.01217 | -0.0623 | 65.5875
5 | 0.8555 | 0.01222 | -0.063 | 70.0082
5.5 | 0.9113 | 0.01247 | -0.0635 | 73.0794
6 | 0.9528 | 0.0125 | -0.0612 | 76.224
6.5 | 1.0077 | 0.01235 | -0.0613 | 81.5951
7 | 1.0558 | 0.01239 | -0.0602 | 85.2139
7.5 | 1.0999 | 0.01188 | -0.0578 | 92.5842
8 | 1.1236 | 0.0115 | -0.0515 | 97.7043
8.5 | 1.1692 | 0.01168 | -0.0506 | 100.1027
9 | 1.2493 | 0.01217 | -0.0576 | 102.6541
9.5 | 1.2572 | 0.01307 | -0.0506 | 96.1897
10 | 1.2484 | 0.01496 | -0.0419 | 83.4492
10.5 | 1.2222 | 0.01861 | -0.0328 | 65.6744
11 | 1.1884 | 0.02355 | -0.0246 | 50.4628
11.5 | 1.1612 | 0.02884 | -0.0182 | 40.2635
12 | 1.1433 | 0.03402 | -0.0135 | 33.6067
12.5 | 1.1304 | 0.03915 | -0.0097 | 28.8736
13 | 1.1221 | 0.04416 | -0.0067 | 25.4099
13.5 | 1.1183 | 0.04897 | -0.0042 | 22.8364
14 | 1.1188 | 0.05361 | -0.0022 | 20.8692
14.5 | 1.1246 | 0.05797 | -0.0008 | 19.3997

## 29. Re 500k Mach 0.25 (1)
BIGFOIL.COM POLAR EXPORT
GA 40A420
GA 40A420 |  |  |  | Cl Max: | 1.716 | at alpha= | 14 | deg
JavaFoil+Calcfoil stall+Eppler ext transition |  |  |  | L/D Max: | 93.553 | at alpha= | 7.5 | deg
Re: | 500000 |  |  | Cd Min: | 0.00825 | at alpha= | -2 | deg
Mach: | 0.25 |  |  | Cl=0 at alpha= | -3.0391 | deg
|  |  |  | @ Cl=0.1, Cd= | 0.0084027
|  |  |  | @ Cl=0.4, Cd= | 0.00874
|  |  |  | @ Cl=0.6, Cd= | 0.0093339
alpha (deg) | Cl | Cd | Cm | Cl/Cd
-15 | -0.668 | 0.12794 | -0.013 | -5.219
-14.5 | -0.688 | 0.11902 | -0.014 | -5.777
-14 | -0.703 | 0.11062 | -0.015 | -6.351
-13.5 | -0.712 | 0.10432 | -0.015 | -6.828
-13 | -0.717 | 0.0968 | -0.016 | -7.403
-12.5 | -0.716 | 0.09078 | -0.017 | -7.882
-12 | -0.71 | 0.08286 | -0.019 | -8.568
-11.5 | -0.7 | 0.07698 | -0.02 | -9.086
-11 | -0.684 | 0.07097 | -0.022 | -9.64
-10.5 | -0.664 | 0.06613 | -0.024 | -10.036
-10 | -0.732 | 0.02407 | -0.04 | -30.421
-9.5 | -0.601 | 0.06074 | -0.021 | -9.889
-9 | -0.567 | 0.05646 | -0.022 | -10.036
-8.5 | -0.529 | 0.05315 | -0.022 | -9.955
-8 | -0.587 | 0.01535 | -0.047 | -38.276
-7.5 | -0.539 | 0.01569 | -0.048 | -34.349
-7 | -0.485 | 0.01512 | -0.05 | -32.112
-6.5 | -0.43 | 0.01448 | -0.051 | -29.661
-6 | -0.372 | 0.01385 | -0.053 | -26.832
-5.5 | -0.313 | 0.01303 | -0.055 | -24.014
-5 | -0.251 | 0.01266 | -0.056 | -19.797
-4.5 | -0.187 | 0.01228 | -0.057 | -15.262
-4 | -0.124 | 0.01176 | -0.059 | -10.513
-3.5 | -0.059 | 0.0115 | -0.06 | -5.159
-3 | 0.005 | 0.01132 | -0.062 | 0.476
-2.5 | 0.07 | 0.00853 | -0.063 | 8.248
-2 | 0.136 | 0.00825 | -0.064 | 16.463
-1.5 | 0.201 | 0.00826 | -0.066 | 24.349
-1 | 0.266 | 0.00863 | -0.067 | 30.876
-0.5 | 0.332 | 0.00865 | -0.069 | 38.326
0 | 0.4 | 0.00874 | -0.07 | 45.764
0.5 | 0.466 | 0.00885 | -0.071 | 52.663
1 | 0.52 | 0.00913 | -0.071 | 56.911
1.5 | 0.583 | 0.00929 | -0.072 | 62.755
2 | 0.645 | 0.00945 | -0.074 | 68.331
2.5 | 0.708 | 0.00971 | -0.075 | 72.864
3 | 0.769 | 0.01006 | -0.076 | 76.43
3.5 | 0.83 | 0.01029 | -0.077 | 80.708
4 | 0.891 | 0.0106 | -0.078 | 84.09
4.5 | 0.952 | 0.01098 | -0.079 | 86.708
5 | 1.012 | 0.01133 | -0.08 | 89.288
5.5 | 1.073 | 0.01182 | -0.081 | 90.764
6 | 1.124 | 0.01227 | -0.083 | 91.612
6.5 | 1.181 | 0.01269 | -0.084 | 93.117
7 | 1.237 | 0.01323 | -0.085 | 93.532
7.5 | 1.292 | 0.01381 | -0.086 | 93.553
8 | 1.345 | 0.01441 | -0.087 | 93.355
8.5 | 1.391 | 0.02598 | -0.088 | 53.538
9 | 1.44 | 0.02737 | -0.089 | 52.618
9.5 | 1.487 | 0.02891 | -0.09 | 51.444
10 | 1.53 | 0.03081 | -0.091 | 49.663
10.5 | 1.569 | 0.03253 | -0.092 | 48.227
11 | 1.604 | 0.03426 | -0.093 | 46.816
11.5 | 1.636 | 0.03566 | -0.095 | 45.87
12 | 1.662 | 0.0376 | -0.096 | 44.212
12.5 | 1.684 | 0.03956 | -0.097 | 42.566
13 | 1.701 | 0.04167 | -0.098 | 40.811
13.5 | 1.712 | 0.04422 | -0.099 | 38.709
14 | 1.716 | 0.0478 | -0.099 | 35.897
14.5 | 1.715 | 0.05064 | -0.1 | 33.867
15 | 1.707 | 0.05351 | -0.101 | 31.909
15.5 | 1.693 | 0.05749 | -0.102 | 29.442
16 | 1.672 | 0.0605 | -0.103 | 27.646
16.5 | 1.645 | 0.06477 | -0.103 | 25.399
17 | 1.61 | 0.06968 | -0.104 | 23.101
17.5 | 1.554 | 0.08022 | -0.103 | 19.373
18 | 1.363 | 0.14785 | -0.074 | 9.221
18.5 | 1.309 | 0.16435 | -0.067 | 7.962
19 | 1.255 | 0.17718 | -0.061 | 7.085

## 30. Re 500k Mach 0.25 (2)
BIGFOIL.COM POLAR EXPORT
GA 40A420
GA 40A420 |  |  |  | Cl Max: | 1.2419 | at alpha= | 9.5 | deg
XFOIL ncrit=9 |  |  |  | L/D Max: | 93.5991 | at alpha= | 8.5 | deg
Re: | 500000 |  |  | Cd Min: | 0.16124 | at alpha= | -17 | deg
Mach: | 0.25 |  |  | Cl=0 at alpha= | -2.851 | deg
|  |  |  | @ Cl=0.1, Cd= | 0.01045
|  |  |  | @ Cl=0.4, Cd= | 0.011289
|  |  |  | @ Cl=0.6, Cd= | 0.01191
alpha (deg) | Cl | Cd | Cm | Cl/Cd
-17 | -0.2192 | 0.16124 | -0.081 | -1.3595
-16.5 | -0.2187 | 0.15186 | -0.0857 | -1.4401
-15.5 | -0.1866 | 0.14028 | -0.0909 | -1.3302
-15 | -0.1987 | 0.12801 | -0.097 | -1.5522
-14.5 | -0.3395 | 0.08375 | -0.1168 | -4.0537
-14 | -0.3864 | 0.06911 | -0.1254 | -5.5911
-13.5 | -0.4309 | 0.05802 | -0.1308 | -7.4267
-13 | -0.4767 | 0.04915 | -0.1326 | -9.6989
-12.5 | -0.5236 | 0.04213 | -0.1307 | -12.4282
-12 | -0.5433 | 0.03721 | -0.1273 | -14.6009
-11.5 | -0.5411 | 0.03324 | -0.1241 | -16.2786
-11 | -0.5268 | 0.03077 | -0.1209 | -17.1206
-10.5 | -0.5118 | 0.02806 | -0.1171 | -18.2395
-10 | -0.4907 | 0.02569 | -0.1132 | -19.1008
-9.5 | -0.453 | 0.02362 | -0.1112 | -19.1787
-9 | -0.4111 | 0.02204 | -0.1095 | -18.6525
-8.5 | -0.3709 | 0.02071 | -0.1073 | -17.9092
-8 | -0.3296 | 0.01924 | -0.1054 | -17.131
-7.5 | -0.2934 | 0.01818 | -0.1025 | -16.1386
-7 | -0.2628 | 0.01701 | -0.0987 | -15.4497
-6.5 | -0.2357 | 0.01605 | -0.0941 | -14.6854
-5.5 | -0.1783 | 0.01476 | -0.0845 | -12.0799
-5 | -0.1416 | 0.01412 | -0.081 | -10.0283
-4.5 | -0.1022 | 0.0135 | -0.078 | -7.5704
-4 | -0.0789 | 0.01207 | -0.0726 | -6.5369
-3.5 | -0.0646 | 0.01031 | -0.0656 | -6.2658
-3 | -0.0157 | 0.01025 | -0.0639 | -1.5317
-2.5 | 0.037 | 0.01027 | -0.063 | 3.6027
-2 | 0.0904 | 0.0104 | -0.0622 | 8.6923
-1.5 | 0.1439 | 0.01068 | -0.0611 | 13.4738
-1 | 0.2018 | 0.01081 | -0.0614 | 18.6679
-0.5 | 0.2617 | 0.01091 | -0.0621 | 23.9872
0 | 0.3177 | 0.0111 | -0.0622 | 28.6216
0.5 | 0.3726 | 0.01122 | -0.0622 | 33.2086
1 | 0.4284 | 0.01136 | -0.0622 | 37.7113
1.5 | 0.4856 | 0.01147 | -0.0625 | 42.3365
2 | 0.5442 | 0.01163 | -0.0631 | 46.7928
2.5 | 0.6039 | 0.01193 | -0.064 | 50.6203
3 | 0.6541 | 0.01217 | -0.0631 | 53.7469
3.5 | 0.7045 | 0.0124 | -0.0622 | 56.8145
4 | 0.7581 | 0.01259 | -0.0619 | 60.2145
4.5 | 0.8167 | 0.0127 | -0.0624 | 64.3071
5 | 0.8754 | 0.01297 | -0.0631 | 67.4942
5.5 | 0.9157 | 0.0132 | -0.0602 | 69.3712
6 | 0.968 | 0.01315 | -0.0593 | 73.6122
6.5 | 1.0323 | 0.0131 | -0.0607 | 78.8015
7 | 1.061 | 0.01318 | -0.0554 | 80.5008
7.5 | 1.1105 | 0.01269 | -0.0535 | 87.5099
8 | 1.1208 | 0.01225 | -0.0441 | 91.4939
8.5 | 1.1859 | 0.01267 | -0.0473 | 93.5991
9 | 1.241 | 0.01363 | -0.0496 | 91.0492
9.5 | 1.2419 | 0.01518 | -0.042 | 81.8116
10 | 1.2277 | 0.01813 | -0.0338 | 67.7165
10.5 | 1.1918 | 0.02295 | -0.0248 | 51.9303
11 | 1.1589 | 0.02844 | -0.0176 | 40.7489
11.5 | 1.1334 | 0.0341 | -0.0121 | 33.2375
12 | 1.1168 | 0.03953 | -0.0079 | 28.252
12.5 | 1.1039 | 0.04497 | -0.0044 | 24.5475
13 | 1.0959 | 0.05024 | -0.0016 | 21.8133
13.5 | 1.0921 | 0.05536 | 0.0006 | 19.7272
14 | 1.0965 | 0.06001 | 0.0022 | 18.272
14.5 | 1.1044 | 0.06452 | 0.0034 | 17.1172

## 31. Re 500k Mach 0.50 (1)
BIGFOIL.COM POLAR EXPORT
GA 40A420
GA 40A420 |  |  |  | Cl Max: | 1.561 | at alpha= | 9.5 | deg
JavaFoil+Calcfoil stall+Eppler ext transition |  |  |  | L/D Max: | 83.047 | at alpha= | 5.5 | deg
Re: | 500000 |  |  | Cd Min: | 0.00922 | at alpha= | -2 | deg
Mach: | 0.5 |  |  | Cl=0 at alpha= | -3.0417 | deg
|  |  |  | @ Cl=0.1, Cd= | 0.011186
|  |  |  | @ Cl=0.4, Cd= | 0.0096694
|  |  |  | @ Cl=0.6, Cd= | 0.010595
alpha (deg) | Cl | Cd | Cm | Cl/Cd
-20 | -0.978 | 0.22869 | -0.012 | -4.278
-19.5 | -0.95 | 0.22164 | -0.012 | -4.288
-19 | -0.923 | 0.21648 | -0.013 | -4.262
-18.5 | -0.895 | 0.21306 | -0.014 | -4.199
-18 | -0.867 | 0.21073 | -0.014 | -4.114
-17.5 | -0.836 | 0.20189 | -0.014 | -4.14
-17 | -0.807 | 0.19124 | -0.014 | -4.218
-16.5 | -0.778 | 0.17874 | -0.015 | -4.353
-16 | -0.75 | 0.1763 | -0.016 | -4.253
-15.5 | -0.721 | 0.16969 | -0.016 | -4.251
-15 | -0.693 | 0.16669 | -0.017 | -4.156
-14.5 | -0.665 | 0.16509 | -0.017 | -4.025
-14 | -0.636 | 0.15617 | -0.018 | -4.072
-13.5 | -0.606 | 0.14506 | -0.018 | -4.18
-13 | -0.577 | 0.13753 | -0.017 | -4.196
-12.5 | -0.548 | 0.13252 | -0.018 | -4.137
-12 | -0.52 | 0.1278 | -0.018 | -4.067
-11.5 | -0.491 | 0.1199 | -0.019 | -4.096
-11 | -0.462 | 0.11677 | -0.02 | -3.96
-10.5 | -0.434 | 0.11377 | -0.02 | -3.811
-10 | -0.404 | 0.10521 | -0.02 | -3.843
-9.5 | -0.375 | 0.09588 | -0.02 | -3.916
-9 | -0.347 | 0.09333 | -0.021 | -3.713
-8.5 | -0.318 | 0.06568 | -0.023 | -4.845
-8 | -0.451 | 0.05899 | -0.025 | -7.644
-7.5 | -0.452 | 0.05121 | -0.029 | -8.817
-7 | -0.42 | 0.04814 | -0.025 | -8.73
-6.5 | -0.38 | 0.04573 | -0.027 | -8.315
-6 | -0.4 | 0.01624 | -0.058 | -24.613
-5.5 | -0.338 | 0.0155 | -0.06 | -21.798
-5 | -0.273 | 0.01482 | -0.062 | -18.402
-4.5 | -0.205 | 0.01422 | -0.063 | -14.436
-4 | -0.136 | 0.01325 | -0.065 | -10.283
-3.5 | -0.066 | 0.01273 | -0.067 | -5.19
-3 | 0.006 | 0.01265 | -0.069 | 0.475
-2.5 | 0.079 | 0.01198 | -0.07 | 6.552
-2 | 0.152 | 0.00922 | -0.07 | 16.471
-1.5 | 0.225 | 0.00922 | -0.072 | 24.361
-1 | 0.298 | 0.0093 | -0.073 | 32.015
-0.5 | 0.371 | 0.00937 | -0.074 | 39.555
0 | 0.433 | 0.01001 | -0.076 | 43.279
0.5 | 0.503 | 0.01022 | -0.077 | 49.227
1 | 0.573 | 0.01047 | -0.078 | 54.711
1.5 | 0.642 | 0.01079 | -0.079 | 59.486
2 | 0.71 | 0.01108 | -0.081 | 64.149
2.5 | 0.779 | 0.01142 | -0.082 | 68.23
3 | 0.847 | 0.01179 | -0.083 | 71.861
3.5 | 0.915 | 0.01222 | -0.084 | 74.872
4 | 0.982 | 0.01272 | -0.086 | 77.252
4.5 | 1.05 | 0.01325 | -0.087 | 79.206
5 | 1.12 | 0.01381 | -0.088 | 81.079
5.5 | 1.188 | 0.0143 | -0.09 | 83.047
6 | 1.238 | 0.01494 | -0.091 | 82.872
6.5 | 1.298 | 0.0158 | -0.092 | 82.159
7 | 1.356 | 0.01657 | -0.094 | 81.83
7.5 | 1.409 | 0.01745 | -0.095 | 80.766
8 | 1.456 | 0.0327 | -0.096 | 44.529
8.5 | 1.499 | 0.03488 | -0.097 | 42.993
9 | 1.535 | 0.03713 | -0.098 | 41.348
9.5 | 1.561 | 0.04016 | -0.1 | 38.862
10 | 1.56 | 0.04309 | -0.101 | 36.208
10.5 | 1.523 | 0.0478 | -0.102 | 31.858
11 | 1.394 | 0.05219 | -0.103 | 26.716
11.5 | 0.843 | 0.09674 | -0.052 | 8.709
12 | 0.869 | 0.11466 | -0.046 | 7.575
12.5 | 0.898 | 0.12865 | -0.051 | 6.979
13 | 0.926 | 0.13884 | -0.051 | 6.668
13.5 | 0.954 | 0.14722 | -0.053 | 6.48
14 | 0.982 | 0.15142 | -0.054 | 6.487
14.5 | 1.015 | 0.1635 | -0.064 | 6.209

## 32. Re 500k Mach 0.50 (2)
BIGFOIL.COM POLAR EXPORT
GA 40A420
GA 40A420 |  |  |  | Cl Max: | 1.1201 | at alpha= | 10 | deg
XFOIL ncrit=9 |  |  |  | L/D Max: | 43.4772 | at alpha= | 4.5 | deg
Re: | 500000 |  |  | Cd Min: | 0.21728 | at alpha= | -20 | deg
Mach: | 0.5 |  |  | Cl=0 at alpha= | -2.8628 | deg
|  |  |  | @ Cl=0.1, Cd= | 0.011928
|  |  |  | @ Cl=0.4, Cd= | 0.013455
|  |  |  | @ Cl=0.6, Cd= | 0.014842
alpha (deg) | Cl | Cd | Cm | Cl/Cd
-20 | -0.3094 | 0.21728 | -0.0631 | -1.424
-19.5 | -0.2881 | 0.21063 | -0.0672 | -1.3678
-19 | -0.2728 | 0.20271 | -0.0722 | -1.3458
-18.5 | -0.2562 | 0.19527 | -0.0767 | -1.312
-18 | -0.2299 | 0.18932 | -0.0794 | -1.2143
-17.5 | -0.2089 | 0.18287 | -0.083 | -1.1423
-17 | -0.2042 | 0.17421 | -0.0888 | -1.1721
-16.5 | -0.1759 | 0.16786 | -0.091 | -1.0479
-16 | -0.155 | 0.16161 | -0.0941 | -0.9591
-15.5 | -0.1388 | 0.15443 | -0.0979 | -0.89879
-15 | -0.1329 | 0.1455 | -0.1029 | -0.9134
-14.5 | -0.1085 | 0.13982 | -0.1052 | -0.776
-14 | -0.1064 | 0.13071 | -0.1105 | -0.81402
-13 | -0.0727 | 0.11757 | -0.1161 | -0.61836
-12.5 | -0.0874 | 0.10393 | -0.1221 | -0.84095
-12 | -0.0846 | 0.09574 | -0.1256 | -0.88364
-11.5 | -0.1337 | 0.07647 | -0.1355 | -1.7484
-11 | -0.16 | 0.06434 | -0.1431 | -2.4868
-10.5 | -0.1953 | 0.05372 | -0.149 | -3.6355
-10 | -0.2283 | 0.04559 | -0.1512 | -5.0077
-9.5 | -0.2555 | 0.03932 | -0.1502 | -6.498
-9 | -0.2765 | 0.03396 | -0.1469 | -8.1419
-8.5 | -0.2863 | 0.02939 | -0.1419 | -9.7414
-8 | -0.2746 | 0.02578 | -0.1368 | -10.6517
-7.5 | -0.2398 | 0.02339 | -0.1331 | -10.2522
-7 | -0.1944 | 0.02151 | -0.1299 | -9.0377
-6.5 | -0.1546 | 0.01991 | -0.126 | -7.7649
-6 | -0.1203 | 0.01859 | -0.1216 | -6.4712
-5.5 | -0.0934 | 0.01723 | -0.116 | -5.4208
-5 | -0.0677 | 0.01618 | -0.11 | -4.1842
-4.5 | -0.0481 | 0.01549 | -0.1023 | -3.1052
-3.5 | -0.0042 | 0.01397 | -0.0872 | -0.30064
-3 | -0.0127 | 0.01181 | -0.0752 | -1.0754
-2.5 | 0.0336 | 0.01157 | -0.0712 | 2.9041
-2 | 0.0899 | 0.01184 | -0.0691 | 7.5929
-1.5 | 0.1416 | 0.01229 | -0.0661 | 11.5216
-1 | 0.1979 | 0.01265 | -0.0641 | 15.6443
-0.5 | 0.2607 | 0.01281 | -0.0637 | 20.3513
0 | 0.3246 | 0.013 | -0.0637 | 24.9692
0.5 | 0.3869 | 0.0133 | -0.0635 | 29.0902
1 | 0.43 | 0.01381 | -0.06 | 31.1369
1.5 | 0.4781 | 0.01424 | -0.0574 | 33.5744
2 | 0.5347 | 0.01451 | -0.0561 | 36.8504
2.5 | 0.5988 | 0.01477 | -0.0562 | 40.5416
3 | 0.6153 | 0.01576 | -0.0482 | 39.0419
3.5 | 0.6208 | 0.01666 | -0.0383 | 37.2629
4 | 0.6794 | 0.01691 | -0.0373 | 40.1774
4.5 | 0.7452 | 0.01714 | -0.0374 | 43.4772
5 | 0.6146 | 0.02279 | -0.0116 | 26.968
5.5 | 0.7429 | 0.02037 | -0.0185 | 36.4703
6.5 | 0.8131 | 0.02203 | -0.0105 | 36.9088
8.5 | 1.0338 | 0.02907 | -0.0177 | 35.5624
9 | 1.0816 | 0.02982 | -0.0155 | 36.271
9.5 | 1.1135 | 0.03174 | -0.0123 | 35.0819
10 | 1.1201 | 0.03518 | -0.0075 | 31.8391
10.5 | 1.1033 | 0.04038 | -0.002 | 27.3229
11 | 1.082 | 0.04635 | 0.0027 | 23.3441
11.5 | 1.0612 | 0.05273 | 0.0066 | 20.1252
12 | 1.042 | 0.05941 | 0.0097 | 17.5391
12.5 | 1.0265 | 0.06615 | 0.0119 | 15.5178
13 | 1.021 | 0.07246 | 0.0135 | 14.0905
13.5 | 1.0216 | 0.07852 | 0.0146 | 13.0107
14 | 1.025 | 0.0846 | 0.0153 | 12.1158
14.5 | 1.028 | 0.09088 | 0.0157 | 11.3116
15 | 1.0354 | 0.0969 | 0.0158 | 10.6852

## 33. Re 750k Mach 0.00 (1)
BIGFOIL.COM POLAR EXPORT
GA 40A420
GA 40A420 |  |  |  | Cl Max: | 1.805 | at alpha= | 16.5 | deg
JavaFoil+Calcfoil stall+Eppler ext transition |  |  |  | L/D Max: | 121.466 | at alpha= | 8.5 | deg
Re: | 750000 |  |  | Cd Min: | 0.00712 | at alpha= | -2 | deg
Mach: | 0 |  |  | Cl=0 at alpha= | -3.0403 | deg
|  |  |  | @ Cl=0.1, Cd= | 0.007135
|  |  |  | @ Cl=0.4, Cd= | 0.0074722
|  |  |  | @ Cl=0.6, Cd= | 0.0076606
alpha (deg) | Cl | Cd | Cm | Cl/Cd
-17 | -0.833 | 0.13555 | -0.012 | -6.146
-16.5 | -0.837 | 0.12936 | -0.012 | -6.467
-16 | -0.838 | 0.12205 | -0.013 | -6.865
-15.5 | -0.837 | 0.11647 | -0.013 | -7.186
-15 | -0.835 | 0.10838 | -0.015 | -7.706
-14.5 | -0.828 | 0.10388 | -0.015 | -7.968
-14 | -0.82 | 0.09777 | -0.016 | -8.382
-13.5 | -0.808 | 0.09195 | -0.017 | -8.79
-13 | -0.794 | 0.0862 | -0.018 | -9.211
-12.5 | -0.777 | 0.08001 | -0.02 | -9.716
-12 | -0.87 | 0.02608 | -0.034 | -33.364
-11.5 | -0.848 | 0.0235 | -0.035 | -36.08
-11 | -0.827 | 0.02023 | -0.037 | -40.875
-10.5 | -0.797 | 0.01778 | -0.039 | -44.836
-10 | -0.761 | 0.01675 | -0.04 | -45.395
-9.5 | -0.721 | 0.01574 | -0.041 | -45.831
-9 | -0.678 | 0.01481 | -0.043 | -45.796
-8.5 | -0.632 | 0.01407 | -0.044 | -44.89
-8 | -0.582 | 0.01338 | -0.046 | -43.524
-7.5 | -0.531 | 0.01367 | -0.047 | -38.828
-7 | -0.479 | 0.01251 | -0.049 | -38.267
-6.5 | -0.423 | 0.01229 | -0.05 | -34.438
-6 | -0.364 | 0.01122 | -0.052 | -32.461
-5.5 | -0.304 | 0.01161 | -0.053 | -26.196
-5 | -0.243 | 0.01128 | -0.054 | -21.573
-4.5 | -0.182 | 0.01098 | -0.056 | -16.553
-4 | -0.12 | 0.01078 | -0.057 | -11.119
-3.5 | -0.057 | 0.01033 | -0.058 | -5.565
-3 | 0.005 | 0.01005 | -0.06 | 0.52
-2.5 | 0.068 | 0.00715 | -0.061 | 9.536
-2 | 0.132 | 0.00712 | -0.062 | 18.482
-1.5 | 0.195 | 0.00715 | -0.064 | 27.223
-1 | 0.258 | 0.00737 | -0.065 | 34.984
-0.5 | 0.321 | 0.00718 | -0.066 | 44.729
0 | 0.387 | 0.00746 | -0.068 | 51.913
0.5 | 0.451 | 0.00752 | -0.069 | 60.004
1 | 0.515 | 0.00756 | -0.071 | 68.055
1.5 | 0.578 | 0.00775 | -0.072 | 74.661
2 | 0.642 | 0.00749 | -0.073 | 85.728
2.5 | 0.705 | 0.00754 | -0.075 | 93.54
3 | 0.769 | 0.00768 | -0.076 | 100.146
3.5 | 0.832 | 0.00809 | -0.077 | 102.86
4 | 0.896 | 0.00831 | -0.079 | 107.83
4.5 | 0.939 | 0.00871 | -0.078 | 107.72
5 | 0.998 | 0.00891 | -0.079 | 112.036
5.5 | 1.059 | 0.00923 | -0.081 | 114.658
6 | 1.109 | 0.00955 | -0.082 | 116.109
6.5 | 1.165 | 0.00991 | -0.083 | 117.585
7 | 1.22 | 0.01032 | -0.084 | 118.208
7.5 | 1.274 | 0.01053 | -0.085 | 121.013
8 | 1.326 | 0.01119 | -0.086 | 118.491
8.5 | 1.377 | 0.01134 | -0.087 | 121.466
9 | 1.409 | 0.02355 | -0.087 | 59.801
9.5 | 1.457 | 0.02472 | -0.088 | 58.925
10 | 1.501 | 0.02603 | -0.089 | 57.689
10.5 | 1.544 | 0.02734 | -0.09 | 56.477
11 | 1.583 | 0.02888 | -0.091 | 54.834
11.5 | 1.62 | 0.03029 | -0.092 | 53.496
12 | 1.654 | 0.0317 | -0.093 | 52.182
12.5 | 1.685 | 0.03333 | -0.094 | 50.562
13 | 1.713 | 0.03503 | -0.095 | 48.894
13.5 | 1.737 | 0.03676 | -0.096 | 47.258
14 | 1.758 | 0.03868 | -0.097 | 45.448
14.5 | 1.775 | 0.04058 | -0.098 | 43.742
15 | 1.787 | 0.04384 | -0.099 | 40.773
15.5 | 1.797 | 0.04614 | -0.1 | 38.949
16 | 1.803 | 0.04833 | -0.101 | 37.308
16.5 | 1.805 | 0.05115 | -0.101 | 35.297
17 | 1.804 | 0.05397 | -0.102 | 33.436
17.5 | 1.799 | 0.05672 | -0.103 | 31.722
18 | 1.79 | 0.06037 | -0.104 | 29.656
18.5 | 1.779 | 0.0635 | -0.105 | 28.02
19 | 1.764 | 0.06721 | -0.105 | 26.252
19.5 | 1.747 | 0.07138 | -0.106 | 24.479
20 | 1.726 | 0.07605 | -0.106 | 22.693

## 34. Re 750k Mach 0.00 (2)
BIGFOIL.COM POLAR EXPORT
GA 40A420
GA 40A420 |  |  |  | Cl Max: | 1.2651 | at alpha= | 20 | deg
XFOIL ncrit=9 |  |  |  | L/D Max: | 118.097 | at alpha= | 8 | deg
Re: | 750000 |  |  | Cd Min: | 0.19251 | at alpha= | -20 | deg
Mach: | 0 |  |  | Cl=0 at alpha= | -2.8795 | deg
|  |  |  | @ Cl=0.1, Cd= | 0.0082442
|  |  |  | @ Cl=0.4, Cd= | 0.0086341
|  |  |  | @ Cl=0.6, Cd= | 0.0088872
alpha (deg) | Cl | Cd | Cm | Cl/Cd
-20 | -0.3508 | 0.19251 | -0.0538 | -1.8222
-19.5 | -0.3013 | 0.18453 | -0.0653 | -1.6328
-19 | -0.2824 | 0.18011 | -0.0678 | -1.5679
-17.5 | -0.6133 | 0.07659 | -0.1139 | -8.0076
-17 | -0.6562 | 0.0641 | -0.1205 | -10.2371
-16.5 | -0.6858 | 0.05499 | -0.124 | -12.4714
-16 | -0.7105 | 0.04782 | -0.1257 | -14.8578
-15.5 | -0.7211 | 0.04228 | -0.1254 | -17.0553
-15 | -0.7157 | 0.03869 | -0.1246 | -18.4983
-14.5 | -0.707 | 0.03573 | -0.1234 | -19.7873
-14 | -0.6955 | 0.03311 | -0.1218 | -21.0057
-13.5 | -0.6811 | 0.0308 | -0.1198 | -22.1136
-13 | -0.6648 | 0.02866 | -0.1175 | -23.1961
-12.5 | -0.6457 | 0.02649 | -0.115 | -24.3752
-11.5 | -0.5883 | 0.02329 | -0.1109 | -25.2598
-11 | -0.5594 | 0.02201 | -0.1086 | -25.4157
-10.5 | -0.5281 | 0.02086 | -0.1062 | -25.3164
-10 | -0.4967 | 0.01939 | -0.1038 | -25.6163
-9.5 | -0.4648 | 0.0184 | -0.1013 | -25.2609
-9 | -0.4329 | 0.01745 | -0.0985 | -24.808
-8.5 | -0.3991 | 0.01662 | -0.0958 | -24.0132
-8 | -0.3755 | 0.01541 | -0.0913 | -24.3673
-7.5 | -0.3454 | 0.01475 | -0.0874 | -23.4169
-7 | -0.3149 | 0.01423 | -0.0833 | -22.1293
-6.5 | -0.284 | 0.01346 | -0.0794 | -21.0996
-6 | -0.2432 | 0.01297 | -0.0772 | -18.751
-5.5 | -0.2024 | 0.01243 | -0.0749 | -16.2832
-5 | -0.1582 | 0.01201 | -0.0732 | -13.1724
-4.5 | -0.114 | 0.01148 | -0.0715 | -9.9303
-4 | -0.081 | 0.01036 | -0.068 | -7.8185
-3.5 | -0.0558 | 0.00879 | -0.0633 | -6.3481
-3 | -0.0128 | 0.00827 | -0.0613 | -1.5478
-2.5 | 0.0403 | 0.00825 | -0.061 | 4.8848
-2 | 0.0944 | 0.00824 | -0.061 | 11.4563
-1.5 | 0.1475 | 0.00828 | -0.0606 | 17.814
-1 | 0.2024 | 0.00837 | -0.0606 | 24.1816
-0.5 | 0.2591 | 0.00837 | -0.0611 | 30.9558
0 | 0.3164 | 0.00849 | -0.0618 | 37.2674
0.5 | 0.3733 | 0.00861 | -0.0625 | 43.3566
1 | 0.4288 | 0.00866 | -0.0628 | 49.515
1.5 | 0.4846 | 0.00871 | -0.0633 | 55.6372
2 | 0.5406 | 0.0088 | -0.0638 | 61.4318
2.5 | 0.5971 | 0.00888 | -0.0644 | 67.241
3 | 0.6536 | 0.00902 | -0.065 | 72.4612
3.5 | 0.7096 | 0.00926 | -0.0657 | 76.6307
4 | 0.7623 | 0.00933 | -0.0656 | 81.7042
4.5 | 0.8157 | 0.00941 | -0.0656 | 86.6844
5 | 0.8701 | 0.00944 | -0.0658 | 92.1716
5.5 | 0.9261 | 0.00962 | -0.0664 | 96.2682
6 | 0.972 | 0.00957 | -0.0649 | 101.5674
6.5 | 1.0218 | 0.00953 | -0.0642 | 107.2193
7 | 1.0629 | 0.00948 | -0.0617 | 112.1203
7.5 | 1.0917 | 0.00937 | -0.0567 | 116.5101
8 | 1.1172 | 0.00946 | -0.0511 | 118.0973
8.5 | 1.1409 | 0.00969 | -0.0454 | 117.7399
9 | 1.1973 | 0.01023 | -0.0475 | 117.0381
9.5 | 1.241 | 0.01223 | -0.0496 | 101.4718
10 | 1.2113 | 0.01578 | -0.0393 | 76.7617
10.5 | 1.1844 | 0.02025 | -0.0313 | 58.4889
11 | 1.1637 | 0.02489 | -0.025 | 46.7537
11.5 | 1.1505 | 0.02949 | -0.0201 | 39.0132
12 | 1.1424 | 0.03404 | -0.0162 | 33.5605
12.5 | 1.1374 | 0.03856 | -0.0129 | 29.4969
13 | 1.1396 | 0.04269 | -0.0104 | 26.6948
13.5 | 1.1458 | 0.04663 | -0.0084 | 24.5722
14 | 1.156 | 0.05037 | -0.0068 | 22.9502
15 | 1.1825 | 0.05766 | -0.0046 | 20.5082
15.5 | 1.1975 | 0.06127 | -0.0039 | 19.5446
16 | 1.2085 | 0.06533 | -0.0031 | 18.4984
16.5 | 1.2208 | 0.06938 | -0.0026 | 17.5958
17 | 1.2333 | 0.07345 | -0.0023 | 16.791
17.5 | 1.2385 | 0.07836 | -0.002 | 15.8053
18 | 1.2454 | 0.08321 | -0.0019 | 14.967
18.5 | 1.2544 | 0.08792 | -0.0022 | 14.2675
19 | 1.2615 | 0.0929 | -0.0026 | 13.5791
19.5 | 1.2602 | 0.09888 | -0.0031 | 12.7447
20 | 1.2651 | 0.10425 | -0.004 | 12.1353

## 35. Re 750k Mach 0.10 (1)
BIGFOIL.COM POLAR EXPORT
GA 40A420
GA 40A420 |  |  |  | Cl Max: | 1.79 | at alpha= | 16 | deg
JavaFoil+Calcfoil stall+Eppler ext transition |  |  |  | L/D Max: | 120.278 | at alpha= | 8.5 | deg
Re: | 750000 |  |  | Cd Min: | 0.00712 | at alpha= | -2.5 | deg
Mach: | 0.1 |  |  | Cl=0 at alpha= | -3.0397 | deg
|  |  |  | @ Cl=0.1, Cd= | 0.0071249
|  |  |  | @ Cl=0.4, Cd= | 0.0074903
|  |  |  | @ Cl=0.6, Cd= | 0.0076839
alpha (deg) | Cl | Cd | Cm | Cl/Cd
-17 | -0.804 | 0.13908 | -0.011 | -5.781
-16.5 | -0.811 | 0.13075 | -0.012 | -6.201
-16 | -0.815 | 0.12399 | -0.013 | -6.574
-15.5 | -0.817 | 0.11793 | -0.013 | -6.929
-15 | -0.818 | 0.10981 | -0.015 | -7.448
-14.5 | -0.813 | 0.10536 | -0.015 | -7.716
-14 | -0.807 | 0.09908 | -0.016 | -8.144
-13.5 | -0.798 | 0.09318 | -0.017 | -8.566
-13 | -0.786 | 0.08701 | -0.018 | -9.031
-12.5 | -0.77 | 0.08149 | -0.019 | -9.454
-12 | -0.849 | 0.03103 | -0.033 | -27.367
-11.5 | -0.833 | 0.02676 | -0.035 | -31.115
-11 | -0.823 | 0.02078 | -0.037 | -39.617
-10.5 | -0.795 | 0.01805 | -0.039 | -44.055
-10 | -0.759 | 0.01704 | -0.04 | -44.573
-9.5 | -0.722 | 0.01588 | -0.042 | -45.438
-9 | -0.679 | 0.015 | -0.043 | -45.263
-8.5 | -0.633 | 0.01417 | -0.044 | -44.681
-8 | -0.584 | 0.01352 | -0.046 | -43.188
-7.5 | -0.532 | 0.01387 | -0.047 | -38.38
-7 | -0.48 | 0.01262 | -0.049 | -38.044
-6.5 | -0.425 | 0.0123 | -0.05 | -34.547
-6 | -0.366 | 0.01194 | -0.052 | -30.634
-5.5 | -0.305 | 0.01168 | -0.053 | -26.153
-5 | -0.244 | 0.01133 | -0.054 | -21.574
-4.5 | -0.183 | 0.01097 | -0.056 | -16.658
-4 | -0.12 | 0.0108 | -0.057 | -11.152
-3.5 | -0.058 | 0.01032 | -0.059 | -5.598
-3 | 0.005 | 0.01014 | -0.06 | 0.518
-2.5 | 0.069 | 0.00712 | -0.061 | 9.625
-2 | 0.132 | 0.00713 | -0.063 | 18.555
-1.5 | 0.196 | 0.00713 | -0.064 | 27.473
-1 | 0.259 | 0.00746 | -0.065 | 34.743
-0.5 | 0.323 | 0.00723 | -0.067 | 44.635
0 | 0.389 | 0.00748 | -0.068 | 52.025
0.5 | 0.453 | 0.00754 | -0.07 | 60.153
1 | 0.517 | 0.00766 | -0.071 | 67.553
1.5 | 0.581 | 0.00777 | -0.072 | 74.829
2 | 0.645 | 0.00748 | -0.074 | 86.274
2.5 | 0.709 | 0.0076 | -0.075 | 93.23
3 | 0.773 | 0.00801 | -0.076 | 96.512
3.5 | 0.837 | 0.00817 | -0.078 | 102.451
4 | 0.882 | 0.00858 | -0.077 | 102.863
4.5 | 0.943 | 0.00871 | -0.079 | 108.23
5 | 1.003 | 0.00902 | -0.08 | 111.205
5.5 | 1.064 | 0.00929 | -0.081 | 114.469
6 | 1.114 | 0.00966 | -0.082 | 115.266
6.5 | 1.17 | 0.00998 | -0.083 | 117.227
7 | 1.225 | 0.0104 | -0.084 | 117.784
7.5 | 1.279 | 0.01085 | -0.085 | 117.824
8 | 1.331 | 0.01134 | -0.086 | 117.429
8.5 | 1.382 | 0.01149 | -0.088 | 120.278
9 | 1.414 | 0.02384 | -0.087 | 59.307
9.5 | 1.462 | 0.02502 | -0.088 | 58.438
10 | 1.506 | 0.0263 | -0.089 | 57.273
10.5 | 1.549 | 0.02777 | -0.091 | 55.755
11 | 1.588 | 0.02922 | -0.092 | 54.329
11.5 | 1.624 | 0.03073 | -0.093 | 52.854
12 | 1.657 | 0.03214 | -0.094 | 51.559
12.5 | 1.687 | 0.03382 | -0.095 | 49.887
13 | 1.713 | 0.03567 | -0.096 | 48.035
13.5 | 1.736 | 0.03737 | -0.097 | 46.454
14 | 1.755 | 0.03924 | -0.097 | 44.718
14.5 | 1.77 | 0.0413 | -0.098 | 42.857
15 | 1.78 | 0.04461 | -0.099 | 39.904
15.5 | 1.787 | 0.0469 | -0.1 | 38.112
16 | 1.79 | 0.04948 | -0.101 | 36.185
16.5 | 1.79 | 0.05205 | -0.102 | 34.381
17 | 1.785 | 0.05511 | -0.103 | 32.391
17.5 | 1.776 | 0.0581 | -0.104 | 30.574
18 | 1.764 | 0.06183 | -0.104 | 28.523
18.5 | 1.748 | 0.06538 | -0.105 | 26.737
19 | 1.729 | 0.06939 | -0.106 | 24.912
19.5 | 1.707 | 0.07361 | -0.106 | 23.186
20 | 1.68 | 0.07908 | -0.106 | 21.246

## 36. Re 750k Mach 0.10 (2)
BIGFOIL.COM POLAR EXPORT
GA 40A420
GA 40A420 |  |  |  | Cl Max: | 1.2578 | at alpha= | 20 | deg
XFOIL ncrit=9 |  |  |  | L/D Max: | 117.12 | at alpha= | 8 | deg
Re: | 750000 |  |  | Cd Min: | 0.1922 | at alpha= | -20 | deg
Mach: | 0.1 |  |  | Cl=0 at alpha= | -2.8828 | deg
|  |  |  | @ Cl=0.1, Cd= | 0.0082639
|  |  |  | @ Cl=0.4, Cd= | 0.0086724
|  |  |  | @ Cl=0.6, Cd= | 0.0089395
alpha (deg) | Cl | Cd | Cm | Cl/Cd
-20 | -0.3403 | 0.1922 | -0.057 | -1.7706
-19.5 | -0.3008 | 0.18527 | -0.0654 | -1.6236
-19 | -0.2816 | 0.18085 | -0.0679 | -1.5571
-18.5 | -0.2665 | 0.17524 | -0.0709 | -1.5208
-18 | -0.2531 | 0.16909 | -0.074 | -1.4968
-17.5 | -0.5258 | 0.09266 | -0.1051 | -5.6745
-17 | -0.5909 | 0.0742 | -0.1162 | -7.9636
-16.5 | -0.6337 | 0.06196 | -0.1225 | -10.2276
-16 | -0.6666 | 0.05289 | -0.1262 | -12.6035
-15.5 | -0.6926 | 0.04554 | -0.1269 | -15.2086
-15 | -0.6956 | 0.04089 | -0.1265 | -17.0115
-14.5 | -0.6906 | 0.03749 | -0.1254 | -18.4209
-14 | -0.6818 | 0.03457 | -0.124 | -19.7223
-13.5 | -0.6696 | 0.03204 | -0.1221 | -20.8989
-13 | -0.6557 | 0.02968 | -0.1198 | -22.0923
-12.5 | -0.6421 | 0.02762 | -0.1168 | -23.2476
-12 | -0.6134 | 0.0253 | -0.1149 | -24.2451
-11.5 | -0.5853 | 0.02377 | -0.1128 | -24.6235
-11 | -0.5571 | 0.02243 | -0.1103 | -24.8373
-10.5 | -0.5258 | 0.02119 | -0.108 | -24.8136
-10 | -0.4938 | 0.01974 | -0.1056 | -25.0152
-9.5 | -0.462 | 0.01867 | -0.103 | -24.7456
-9 | -0.4299 | 0.01767 | -0.1002 | -24.3294
-8.5 | -0.3962 | 0.01679 | -0.0974 | -23.5974
-8 | -0.3716 | 0.01558 | -0.0931 | -23.8511
-7.5 | -0.3413 | 0.01488 | -0.0893 | -22.9368
-7 | -0.3114 | 0.0143 | -0.085 | -21.7762
-6.5 | -0.2823 | 0.01355 | -0.0807 | -20.8339
-6 | -0.2422 | 0.01304 | -0.0782 | -18.5736
-5.5 | -0.2016 | 0.01251 | -0.0758 | -16.1151
-5 | -0.1575 | 0.01207 | -0.074 | -13.0489
-4.5 | -0.1131 | 0.01155 | -0.0722 | -9.7922
-4 | -0.0793 | 0.01048 | -0.0688 | -7.5668
-3.5 | -0.054 | 0.00892 | -0.0641 | -6.0538
-3 | -0.0124 | 0.00833 | -0.0618 | -1.4886
-2.5 | 0.0405 | 0.00828 | -0.0614 | 4.8913
-2 | 0.0948 | 0.00826 | -0.0613 | 11.477
-1.5 | 0.1482 | 0.0083 | -0.0609 | 17.8554
-1 | 0.2035 | 0.0084 | -0.0609 | 24.2262
-0.5 | 0.2605 | 0.00841 | -0.0614 | 30.975
0 | 0.3182 | 0.00856 | -0.0621 | 37.1729
0.5 | 0.375 | 0.00865 | -0.0627 | 43.3526
1 | 0.4309 | 0.0087 | -0.0631 | 49.5287
1.5 | 0.487 | 0.00876 | -0.0635 | 55.5936
2 | 0.5434 | 0.00884 | -0.064 | 61.4706
2.5 | 0.6003 | 0.00894 | -0.0646 | 67.1477
3 | 0.6574 | 0.0091 | -0.0653 | 72.2418
3.5 | 0.7128 | 0.00931 | -0.0658 | 76.5628
4 | 0.7658 | 0.00938 | -0.0657 | 81.6418
4.5 | 0.8197 | 0.00947 | -0.0657 | 86.5576
5 | 0.8747 | 0.0095 | -0.066 | 92.0737
5.5 | 0.93 | 0.00968 | -0.0663 | 96.0744
6 | 0.9764 | 0.00964 | -0.0649 | 101.2863
6.5 | 1.0268 | 0.00961 | -0.0641 | 106.847
7 | 1.0672 | 0.00955 | -0.0614 | 111.7487
7.5 | 1.0938 | 0.00944 | -0.0558 | 115.8686
8 | 1.1185 | 0.00955 | -0.05 | 117.1204
8.5 | 1.1418 | 0.00981 | -0.0442 | 116.3914
9 | 1.2013 | 0.01044 | -0.047 | 115.067
9.5 | 1.2386 | 0.01262 | -0.0481 | 98.1458
10 | 1.208 | 0.01641 | -0.038 | 73.6137
10.5 | 1.1797 | 0.02106 | -0.03 | 56.0161
11 | 1.1585 | 0.02582 | -0.0238 | 44.8683
11.5 | 1.1451 | 0.03052 | -0.019 | 37.5197
12 | 1.1375 | 0.03507 | -0.0152 | 32.4351
12.5 | 1.1336 | 0.03955 | -0.012 | 28.6625
13 | 1.1356 | 0.04376 | -0.0095 | 25.9506
13.5 | 1.1411 | 0.04782 | -0.0075 | 23.8624
14 | 1.1512 | 0.05164 | -0.0059 | 22.2928
14.5 | 1.1647 | 0.05525 | -0.0047 | 21.0805
15 | 1.1782 | 0.059 | -0.0037 | 19.9695
15.5 | 1.1932 | 0.0627 | -0.003 | 19.0303
16 | 1.2032 | 0.0669 | -0.0022 | 17.9851
16.5 | 1.2165 | 0.07092 | -0.0018 | 17.1531
17 | 1.2272 | 0.07527 | -0.0015 | 16.304
17.5 | 1.2301 | 0.08051 | -0.0011 | 15.2788
18 | 1.2397 | 0.08514 | -0.0012 | 14.5607
18.5 | 1.2482 | 0.08997 | -0.0014 | 13.8735
19 | 1.2538 | 0.09518 | -0.0019 | 13.1729
19.5 | 1.2499 | 0.10154 | -0.0025 | 12.3094
20 | 1.2578 | 0.10668 | -0.0035 | 11.7904

## 37. Re 750k Mach 0.25 (1)
BIGFOIL.COM POLAR EXPORT
GA 40A420
GA 40A420 |  |  |  | Cl Max: | 1.72 | at alpha= | 14 | deg
JavaFoil+Calcfoil stall+Eppler ext transition |  |  |  | L/D Max: | 113.682 | at alpha= | 7.5 | deg
Re: | 750000 |  |  | Cd Min: | 0.00728 | at alpha= | -2 | deg
Mach: | 0.25 |  |  | Cl=0 at alpha= | -3.0391 | deg
|  |  |  | @ Cl=0.1, Cd= | 0.0074109
|  |  |  | @ Cl=0.4, Cd= | 0.00758
|  |  |  | @ Cl=0.6, Cd= | 0.0078314
alpha (deg) | Cl | Cd | Cm | Cl/Cd
-15.5 | -0.643 | 0.13012 | -0.013 | -4.944
-15 | -0.668 | 0.12139 | -0.014 | -5.505
-14.5 | -0.688 | 0.11339 | -0.014 | -6.07
-14 | -0.703 | 0.10631 | -0.015 | -6.615
-13.5 | -0.713 | 0.09931 | -0.016 | -7.179
-13 | -0.717 | 0.0937 | -0.017 | -7.656
-12.5 | -0.716 | 0.0873 | -0.017 | -8.203
-12 | -0.713 | 0.07894 | -0.021 | -9.038
-11.5 | -0.701 | 0.07487 | -0.021 | -9.359
-11 | -0.688 | 0.06762 | -0.024 | -10.172
-10.5 | -0.753 | 0.02673 | -0.038 | -28.173
-10 | -0.749 | 0.01944 | -0.041 | -38.513
-9.5 | -0.607 | 0.05589 | -0.026 | -10.868
-9 | -0.681 | 0.01588 | -0.044 | -42.871
-8.5 | -0.638 | 0.01497 | -0.045 | -42.643
-8 | -0.591 | 0.01424 | -0.047 | -41.487
-7.5 | -0.541 | 0.01433 | -0.048 | -37.739
-7 | -0.487 | 0.0138 | -0.05 | -35.285
-6.5 | -0.432 | 0.01313 | -0.052 | -32.914
-6 | -0.374 | 0.01219 | -0.053 | -30.723
-5.5 | -0.313 | 0.01193 | -0.055 | -26.246
-5 | -0.251 | 0.01158 | -0.056 | -21.64
-4.5 | -0.187 | 0.01123 | -0.057 | -16.694
-4 | -0.124 | 0.01073 | -0.059 | -11.519
-3.5 | -0.059 | 0.01045 | -0.06 | -5.677
-3 | 0.005 | 0.01029 | -0.062 | 0.524
-2.5 | 0.07 | 0.00752 | -0.063 | 9.363
-2 | 0.136 | 0.00728 | -0.064 | 18.676
-1.5 | 0.201 | 0.00728 | -0.066 | 27.628
-1 | 0.266 | 0.00755 | -0.067 | 35.267
-0.5 | 0.332 | 0.00758 | -0.069 | 43.73
0 | 0.4 | 0.00758 | -0.07 | 52.78
0.5 | 0.466 | 0.00769 | -0.071 | 60.54
1 | 0.532 | 0.00777 | -0.073 | 68.454
1.5 | 0.597 | 0.00784 | -0.074 | 76.176
2 | 0.663 | 0.00765 | -0.076 | 86.604
2.5 | 0.729 | 0.00776 | -0.077 | 93.856
3 | 0.794 | 0.00794 | -0.078 | 99.99
3.5 | 0.841 | 0.00859 | -0.078 | 97.85
4 | 0.903 | 0.00884 | -0.079 | 102.139
4.5 | 0.965 | 0.00905 | -0.08 | 106.654
5 | 1.027 | 0.00938 | -0.082 | 109.564
5.5 | 1.089 | 0.00975 | -0.083 | 111.692
6 | 1.14 | 0.01017 | -0.084 | 112.087
6.5 | 1.196 | 0.01056 | -0.085 | 113.267
7 | 1.252 | 0.01103 | -0.086 | 113.54
7.5 | 1.306 | 0.01149 | -0.087 | 113.682
8 | 1.359 | 0.01205 | -0.088 | 112.775
8.5 | 1.394 | 0.02409 | -0.088 | 57.846
9 | 1.443 | 0.02539 | -0.089 | 56.837
9.5 | 1.49 | 0.02682 | -0.091 | 55.569
10 | 1.533 | 0.02856 | -0.092 | 53.675
10.5 | 1.572 | 0.03018 | -0.093 | 52.098
11 | 1.607 | 0.03177 | -0.094 | 50.6
11.5 | 1.639 | 0.03307 | -0.095 | 49.559
12 | 1.666 | 0.03484 | -0.096 | 47.815
12.5 | 1.688 | 0.03676 | -0.097 | 45.91
13 | 1.704 | 0.0387 | -0.098 | 44.036
13.5 | 1.715 | 0.04104 | -0.099 | 41.804
14 | 1.72 | 0.04431 | -0.1 | 38.811
14.5 | 1.719 | 0.04696 | -0.101 | 36.604
15 | 1.712 | 0.04961 | -0.102 | 34.499
15.5 | 1.697 | 0.05318 | -0.102 | 31.916
16 | 1.678 | 0.05597 | -0.103 | 29.976
16.5 | 1.65 | 0.05977 | -0.104 | 27.614
17 | 1.617 | 0.0638 | -0.105 | 25.34
17.5 | 1.573 | 0.06996 | -0.105 | 22.489
18 | 1.525 | 0.07533 | -0.105 | 20.243
18.5 | 1.464 | 0.08505 | -0.105 | 17.219
19 | 1.288 | 0.15264 | -0.08 | 8.435

## 38. Re 750k Mach 0.25 (2)
BIGFOIL.COM POLAR EXPORT
GA 40A420
GA 40A420 |  |  |  | Cl Max: | 1.224 | at alpha= | 9.5 | deg
XFOIL ncrit=9 |  |  |  | L/D Max: | 111.15 | at alpha= | 7.5 | deg
Re: | 750000 |  |  | Cd Min: | 0.19463 | at alpha= | -20 | deg
Mach: | 0.25 |  |  | Cl=0 at alpha= | -2.8918 | deg
|  |  |  | @ Cl=0.1, Cd= | 0.0084228
|  |  |  | @ Cl=0.4, Cd= | 0.0088764
|  |  |  | @ Cl=0.6, Cd= | 0.0092392
alpha (deg) | Cl | Cd | Cm | Cl/Cd
-20 | -0.32 | 0.19463 | -0.0634 | -1.6441
-19.5 | -0.2989 | 0.18936 | -0.0657 | -1.5785
-19 | -0.2779 | 0.18485 | -0.0682 | -1.5034
-18.5 | -0.2614 | 0.17915 | -0.0714 | -1.4591
-18 | -0.2462 | 0.17296 | -0.0748 | -1.4235
-17 | -0.2288 | 0.15702 | -0.0824 | -1.4571
-16.5 | -0.2107 | 0.15189 | -0.085 | -1.3872
-16 | -0.1997 | 0.14477 | -0.0885 | -1.3794
-15.5 | -0.2205 | 0.12892 | -0.0956 | -1.7104
-15 | -0.4874 | 0.06649 | -0.1251 | -7.3304
-14.5 | -0.5272 | 0.05534 | -0.1306 | -9.5266
-14 | -0.5449 | 0.04844 | -0.1326 | -11.249
-13.5 | -0.5588 | 0.04274 | -0.1329 | -13.0744
-13 | -0.5631 | 0.03848 | -0.1319 | -14.6336
-12.5 | -0.5742 | 0.03389 | -0.1293 | -16.9431
-12 | -0.573 | 0.03026 | -0.1262 | -18.9359
-11.5 | -0.5619 | 0.02734 | -0.1229 | -20.5523
-11 | -0.5391 | 0.02522 | -0.1201 | -21.3759
-10.5 | -0.5113 | 0.02347 | -0.1174 | -21.7853
-10 | -0.4804 | 0.02184 | -0.1146 | -21.9963
-9.5 | -0.4477 | 0.02029 | -0.1118 | -22.0651
-9 | -0.414 | 0.01902 | -0.1091 | -21.7666
-8.5 | -0.3799 | 0.01789 | -0.1062 | -21.2353
-8 | -0.3492 | 0.01674 | -0.1026 | -20.8602
-7.5 | -0.3201 | 0.0157 | -0.0986 | -20.3885
-7 | -0.2898 | 0.01483 | -0.0944 | -19.5415
-6.5 | -0.2652 | 0.01404 | -0.0889 | -18.8889
-6 | -0.2338 | 0.01347 | -0.0844 | -17.3571
-5.5 | -0.1943 | 0.01296 | -0.0813 | -14.9923
-5 | -0.1522 | 0.01241 | -0.0787 | -12.2643
-4.5 | -0.1079 | 0.0119 | -0.0765 | -9.0672
-4 | -0.069 | 0.01111 | -0.0734 | -6.2106
-3.5 | -0.0433 | 0.00966 | -0.0684 | -4.4824
-3 | -0.0114 | 0.0086 | -0.0642 | -1.3256
-2.5 | 0.0413 | 0.00844 | -0.0633 | 4.8934
-2 | 0.0969 | 0.00842 | -0.063 | 11.5083
-1.5 | 0.1523 | 0.00847 | -0.0626 | 17.9811
-1 | 0.209 | 0.00858 | -0.0625 | 24.359
-0.5 | 0.2683 | 0.00872 | -0.0632 | 30.7683
0 | 0.3265 | 0.0088 | -0.0636 | 37.1023
1 | 0.4419 | 0.00892 | -0.0643 | 49.5404
1.5 | 0.5002 | 0.00902 | -0.0648 | 55.4545
2 | 0.5588 | 0.0091 | -0.0654 | 61.4066
2.5 | 0.618 | 0.0093 | -0.0661 | 66.4516
3 | 0.6744 | 0.00947 | -0.0663 | 71.2144
3.5 | 0.7292 | 0.00961 | -0.0661 | 75.8793
4 | 0.7846 | 0.00971 | -0.0661 | 80.8033
4.5 | 0.8416 | 0.00982 | -0.0663 | 85.7026
5 | 0.9004 | 0.00997 | -0.0668 | 90.3109
5.5 | 0.9495 | 0.01009 | -0.0655 | 94.1031
6 | 0.9998 | 0.01003 | -0.0642 | 99.681
6.5 | 1.0558 | 0.01013 | -0.0641 | 104.2251
7 | 1.0881 | 0.01 | -0.0592 | 108.81
7.5 | 1.1015 | 0.00991 | -0.0504 | 111.1504
8 | 1.1223 | 0.01017 | -0.0436 | 110.354
8.5 | 1.1457 | 0.01059 | -0.0378 | 108.187
9 | 1.2224 | 0.0119 | -0.045 | 102.7227
9.5 | 1.224 | 0.01529 | -0.0405 | 80.0523
10 | 1.1876 | 0.02012 | -0.0311 | 59.0258
10.5 | 1.1564 | 0.02538 | -0.0236 | 45.5634
11 | 1.1356 | 0.03058 | -0.018 | 37.1354
11.5 | 1.1218 | 0.03564 | -0.0135 | 31.4759
12 | 1.1149 | 0.04042 | -0.01 | 27.5829
12.5 | 1.1105 | 0.04522 | -0.007 | 24.5577
13 | 1.1131 | 0.04964 | -0.0047 | 22.4234
13.5 | 1.1212 | 0.05379 | -0.0029 | 20.844
14 | 1.1335 | 0.05773 | -0.0015 | 19.6345
14.5 | 1.1463 | 0.06177 | -0.0004 | 18.5576

## 39. Re 750k Mach 0.50 (1)
BIGFOIL.COM POLAR EXPORT
GA 40A420
GA 40A420 |  |  |  | Cl Max: | 1.564 | at alpha= | 9.5 | deg
JavaFoil+Calcfoil stall+Eppler ext transition |  |  |  | L/D Max: | 99.759 | at alpha= | 5.5 | deg
Re: | 750000 |  |  | Cd Min: | 0.00779 | at alpha= | -1.5 | deg
Mach: | 0.5 |  |  | Cl=0 at alpha= | -3.0417 | deg
|  |  |  | @ Cl=0.1, Cd= | 0.010027
|  |  |  | @ Cl=0.4, Cd= | 0.0083896
|  |  |  | @ Cl=0.6, Cd= | 0.0089062
alpha (deg) | Cl | Cd | Cm | Cl/Cd
-20 | -0.979 | 0.21375 | -0.012 | -4.578
-19.5 | -0.951 | 0.20454 | -0.012 | -4.647
-19 | -0.923 | 0.2003 | -0.013 | -4.607
-18.5 | -0.895 | 0.19713 | -0.014 | -4.54
-18 | -0.868 | 0.18689 | -0.015 | -4.645
-17.5 | -0.837 | 0.18761 | -0.015 | -4.461
-17 | -0.807 | 0.17819 | -0.015 | -4.531
-16.5 | -0.779 | 0.16683 | -0.015 | -4.667
-16 | -0.75 | 0.16225 | -0.016 | -4.624
-15.5 | -0.722 | 0.15706 | -0.016 | -4.594
-15 | -0.693 | 0.1516 | -0.017 | -4.571
-14.5 | -0.665 | 0.14715 | -0.018 | -4.517
-14 | -0.636 | 0.14286 | -0.018 | -4.452
-13.5 | -0.607 | 0.13378 | -0.018 | -4.536
-13 | -0.577 | 0.12576 | -0.018 | -4.589
-12.5 | -0.548 | 0.1232 | -0.018 | -4.451
-12 | -0.52 | 0.11849 | -0.018 | -4.387
-11.5 | -0.491 | 0.10886 | -0.019 | -4.512
-11 | -0.462 | 0.10573 | -0.02 | -4.374
-10.5 | -0.434 | 0.10271 | -0.021 | -4.223
-10 | -0.404 | 0.09 | -0.02 | -4.494
-9.5 | -0.376 | 0.08813 | -0.021 | -4.261
-9 | -0.347 | 0.08606 | -0.021 | -4.028
-8.5 | -0.318 | 0.06289 | -0.024 | -5.062
-8 | -0.451 | 0.05643 | -0.025 | -7.996
-7.5 | -0.463 | 0.04462 | -0.038 | -10.382
-7 | -0.421 | 0.04765 | -0.026 | -8.833
-6.5 | -0.458 | 0.01558 | -0.057 | -29.412
-6 | -0.401 | 0.01486 | -0.058 | -26.979
-5.5 | -0.339 | 0.01409 | -0.06 | -24.039
-5 | -0.274 | 0.01347 | -0.062 | -20.304
-4.5 | -0.206 | 0.01289 | -0.064 | -16.003
-4 | -0.137 | 0.01196 | -0.066 | -11.492
-3.5 | -0.066 | 0.01166 | -0.067 | -5.666
-3 | 0.006 | 0.01147 | -0.069 | 0.524
-2.5 | 0.079 | 0.01081 | -0.07 | 7.265
-2 | 0.152 | 0.00809 | -0.072 | 18.761
-1.5 | 0.225 | 0.00779 | -0.074 | 28.852
-1 | 0.298 | 0.0082 | -0.075 | 36.312
-0.5 | 0.371 | 0.00829 | -0.077 | 44.698
0 | 0.438 | 0.00852 | -0.076 | 51.398
0.5 | 0.509 | 0.00865 | -0.078 | 58.804
1 | 0.579 | 0.00885 | -0.079 | 65.458
1.5 | 0.65 | 0.00904 | -0.081 | 71.828
2 | 0.719 | 0.00929 | -0.082 | 77.413
2.5 | 0.789 | 0.00955 | -0.083 | 82.589
3 | 0.858 | 0.00984 | -0.084 | 87.125
3.5 | 0.926 | 0.01016 | -0.086 | 91.154
4 | 0.995 | 0.01058 | -0.087 | 94.042
4.5 | 1.063 | 0.01102 | -0.088 | 96.462
5 | 1.132 | 0.01162 | -0.09 | 97.427
5.5 | 1.2 | 0.01203 | -0.091 | 99.759
6 | 1.25 | 0.01262 | -0.092 | 99.098
6.5 | 1.31 | 0.01334 | -0.094 | 98.262
7 | 1.367 | 0.01401 | -0.095 | 97.582
7.5 | 1.421 | 0.01477 | -0.096 | 96.218
8 | 1.459 | 0.03037 | -0.096 | 48.036
8.5 | 1.502 | 0.03239 | -0.097 | 46.379
9 | 1.538 | 0.03447 | -0.099 | 44.622
9.5 | 1.564 | 0.03739 | -0.1 | 41.821
10 | 1.563 | 0.04009 | -0.101 | 38.993
10.5 | 1.526 | 0.04444 | -0.102 | 34.329
11 | 1.397 | 0.04854 | -0.103 | 28.782
11.5 | 0.845 | 0.09217 | -0.057 | 9.169
12 | 0.869 | 0.10563 | -0.047 | 8.224
12.5 | 0.898 | 0.11634 | -0.052 | 7.72
13 | 0.926 | 0.12808 | -0.052 | 7.229
13.5 | 0.954 | 0.13503 | -0.053 | 7.066
14 | 0.983 | 0.13876 | -0.055 | 7.081
14.5 | 1.016 | 0.15214 | -0.065 | 6.678

## 40. Re 750k Mach 0.50 (2)
BIGFOIL.COM POLAR EXPORT
GA 40A420
GA 40A420 |  |  |  | Cl Max: | 1.1246 | at alpha= | 8.5 | deg
XFOIL ncrit=9 |  |  |  | L/D Max: | 79.2197 | at alpha= | 6.5 | deg
Re: | 750000 |  |  | Cd Min: | 0.21463 | at alpha= | -20 | deg
Mach: | 0.5 |  |  | Cl=0 at alpha= | -3.6257 | deg
|  |  |  | @ Cl=0.1, Cd= | 0.0094474
|  |  |  | @ Cl=0.4, Cd= | 0.010061
|  |  |  | @ Cl=0.6, Cd= | 0.010791
alpha (deg) | Cl | Cd | Cm | Cl/Cd
-20 | -0.3171 | 0.21463 | -0.0648 | -1.4774
-19.5 | -0.2932 | 0.20785 | -0.0684 | -1.4106
-19 | -0.2688 | 0.20204 | -0.0718 | -1.3304
-18.5 | -0.2477 | 0.19546 | -0.0757 | -1.2673
-18 | -0.2282 | 0.18831 | -0.0798 | -1.2118
-17.5 | -0.2207 | 0.17893 | -0.0853 | -1.2334
-17 | -0.1932 | 0.17324 | -0.0878 | -1.1152
-16.5 | -0.1718 | 0.16705 | -0.0912 | -1.0284
-16 | -0.1547 | 0.15987 | -0.0949 | -0.96766
-15.5 | -0.1527 | 0.1493 | -0.1008 | -1.0228
-15 | -0.1307 | 0.1432 | -0.1034 | -0.91271
-14.5 | -0.1101 | 0.1373 | -0.1062 | -0.80189
-14 | -0.0974 | 0.12968 | -0.1099 | -0.75108
-13.5 | -0.0947 | 0.11966 | -0.1142 | -0.79141
-13 | -0.0911 | 0.11066 | -0.1184 | -0.82324
-12.5 | -0.0963 | 0.10038 | -0.1231 | -0.95935
-12 | -0.1112 | 0.08888 | -0.1286 | -1.2511
-11.5 | -0.1412 | 0.07463 | -0.1361 | -1.892
-11 | -0.193 | 0.05827 | -0.1463 | -3.3122
-10.5 | -0.2321 | 0.04799 | -0.1512 | -4.8364
-10 | -0.266 | 0.04021 | -0.1521 | -6.6153
-9.5 | -0.3007 | 0.03332 | -0.1497 | -9.0246
-9 | -0.3105 | 0.02867 | -0.1457 | -10.8301
-8.5 | -0.3012 | 0.02554 | -0.1412 | -11.7933
-8 | -0.2776 | 0.02263 | -0.1367 | -12.2669
-7.5 | -0.2423 | 0.02052 | -0.1325 | -11.808
-7 | -0.2056 | 0.01893 | -0.1285 | -10.8611
-6.5 | -0.1711 | 0.01748 | -0.1239 | -9.7883
-6 | -0.1443 | 0.01605 | -0.1185 | -8.9907
-5.5 | -0.1153 | 0.01493 | -0.1129 | -7.7227
-5 | -0.0902 | 0.01402 | -0.1062 | -6.4337
-4.5 | -0.0641 | 0.01344 | -0.0991 | -4.7693
-4 | -0.0283 | 0.01293 | -0.0935 | -2.1887
-3.5 | 0.0095 | 0.01229 | -0.0885 | 0.77299
-3 | 0.0239 | 0.01073 | -0.08 | 2.2274
-2.5 | 0.0462 | 0.00942 | -0.0726 | 4.9045
-2 | 0.105 | 0.00945 | -0.071 | 11.1111
-1.5 | 0.1642 | 0.00955 | -0.0696 | 17.1937
-1 | 0.2235 | 0.00973 | -0.0681 | 22.9702
-0.5 | 0.2877 | 0.00982 | -0.0679 | 29.2974
0 | 0.3531 | 0.00994 | -0.0681 | 35.5231
0.5 | 0.4191 | 0.01011 | -0.0684 | 41.454
1 | 0.48 | 0.01035 | -0.0678 | 46.3768
1.5 | 0.5379 | 0.01057 | -0.0667 | 50.8893
2 | 0.5965 | 0.01078 | -0.0657 | 55.334
2.5 | 0.6577 | 0.01097 | -0.0651 | 59.9544
3 | 0.7218 | 0.01117 | -0.065 | 64.6195
3.5 | 0.7805 | 0.01156 | -0.0639 | 67.5173
4 | 0.8193 | 0.01192 | -0.0591 | 68.7332
4.5 | 0.8631 | 0.01217 | -0.055 | 70.9203
5 | 0.9239 | 0.01225 | -0.0538 | 75.4204
5.5 | 0.9547 | 0.01277 | -0.0474 | 74.7612
6 | 0.9758 | 0.01331 | -0.0396 | 73.3133
6.5 | 1.0457 | 0.0132 | -0.0394 | 79.2197
7 | 1.0363 | 0.01455 | -0.0279 | 71.2234
7.5 | 1.0697 | 0.01521 | -0.0227 | 70.3287
8 | 1.0774 | 0.01677 | -0.0149 | 64.2457
8.5 | 1.1246 | 0.01942 | -0.0167 | 57.9094
10 | 1.1182 | 0.03579 | -0.0094 | 31.2434
10.5 | 1.0889 | 0.0421 | -0.0038 | 25.8646
11 | 1.0703 | 0.04812 | 0.0005 | 22.2423
11.5 | 1.055 | 0.05423 | 0.004 | 19.4542
12 | 1.0453 | 0.06022 | 0.0067 | 17.358
12.5 | 1.0419 | 0.06603 | 0.0089 | 15.7792
13 | 1.0476 | 0.07141 | 0.0104 | 14.6702
13.5 | 1.0558 | 0.0768 | 0.0117 | 13.7474

## 41. Re 1M Mach 0.00 (1)
BIGFOIL.COM POLAR EXPORT
GA 40A420
GA 40A420 |  |  |  | Cl Max: | 1.809 | at alpha= | 16.5 | deg
JavaFoil+Calcfoil stall+Eppler ext transition |  |  |  | L/D Max: | 137.51 | at alpha= | 5.5 | deg
Re: | 1000000 |  |  | Cd Min: | 0.00661 | at alpha= | -2 | deg
Mach: | 0 |  |  | Cl=0 at alpha= | -3.0403 | deg
|  |  |  | @ Cl=0.1, Cd= | 0.006625
|  |  |  | @ Cl=0.4, Cd= | 0.0069002
|  |  |  | @ Cl=0.6, Cd= | 0.0070572
alpha (deg) | Cl | Cd | Cm | Cl/Cd
-17 | -0.834 | 0.13316 | -0.012 | -6.263
-16.5 | -0.838 | 0.12686 | -0.013 | -6.602
-16 | -0.84 | 0.11997 | -0.013 | -6.998
-15.5 | -0.839 | 0.11316 | -0.014 | -7.416
-15 | -0.838 | 0.10444 | -0.016 | -8.019
-14.5 | -0.83 | 0.1002 | -0.016 | -8.288
-14 | -0.822 | 0.09433 | -0.017 | -8.715
-13.5 | -0.812 | 0.08801 | -0.019 | -9.222
-13 | -0.799 | 0.08135 | -0.02 | -9.823
-12.5 | -0.791 | 0.07067 | -0.023 | -11.193
-12 | -0.877 | 0.02348 | -0.034 | -37.362
-11.5 | -0.858 | 0.02052 | -0.036 | -41.798
-11 | -0.831 | 0.01874 | -0.037 | -44.337
-10.5 | -0.801 | 0.01652 | -0.039 | -48.491
-10 | -0.764 | 0.01565 | -0.04 | -48.809
-9.5 | -0.724 | 0.01477 | -0.042 | -48.998
-9 | -0.68 | 0.01391 | -0.043 | -48.889
-8.5 | -0.633 | 0.01321 | -0.044 | -47.945
-8 | -0.584 | 0.01256 | -0.046 | -46.489
-7.5 | -0.534 | 0.01279 | -0.047 | -41.733
-7 | -0.48 | 0.01138 | -0.049 | -42.218
-6.5 | -0.423 | 0.01156 | -0.05 | -36.606
-6 | -0.364 | 0.01061 | -0.052 | -34.327
-5.5 | -0.304 | 0.01093 | -0.053 | -27.816
-5 | -0.243 | 0.01062 | -0.054 | -22.907
-4.5 | -0.182 | 0.01035 | -0.056 | -17.578
-4 | -0.12 | 0.0102 | -0.057 | -11.748
-3.5 | -0.057 | 0.0097 | -0.058 | -5.927
-3 | 0.005 | 0.00951 | -0.06 | 0.549
-2.5 | 0.068 | 0.00664 | -0.061 | 10.279
-2 | 0.132 | 0.00661 | -0.062 | 19.908
-1.5 | 0.195 | 0.00662 | -0.064 | 29.407
-1 | 0.258 | 0.00688 | -0.065 | 37.513
-0.5 | 0.321 | 0.00663 | -0.066 | 48.436
0 | 0.387 | 0.00689 | -0.068 | 56.202
0.5 | 0.451 | 0.00694 | -0.069 | 65.025
1 | 0.515 | 0.00698 | -0.071 | 73.716
1.5 | 0.578 | 0.00715 | -0.072 | 80.884
2 | 0.642 | 0.00688 | -0.073 | 93.317
2.5 | 0.705 | 0.00692 | -0.075 | 101.875
3 | 0.769 | 0.00703 | -0.076 | 109.296
3.5 | 0.832 | 0.00741 | -0.077 | 112.297
4 | 0.896 | 0.00765 | -0.079 | 117.086
4.5 | 0.959 | 0.00747 | -0.08 | 128.473
5 | 1.022 | 0.008 | -0.081 | 127.753
5.5 | 1.086 | 0.00789 | -0.083 | 137.51
6 | 1.116 | 0.00865 | -0.082 | 129.085
6.5 | 1.172 | 0.00894 | -0.083 | 131.131
7 | 1.228 | 0.00929 | -0.084 | 132.1
7.5 | 1.282 | 0.00944 | -0.086 | 135.827
8 | 1.335 | 0.01002 | -0.087 | 133.139
8.5 | 1.386 | 0.01014 | -0.088 | 136.626
9 | 1.411 | 0.02261 | -0.087 | 62.42
9.5 | 1.459 | 0.02344 | -0.088 | 62.262
10 | 1.504 | 0.02467 | -0.089 | 60.968
10.5 | 1.546 | 0.02588 | -0.09 | 59.735
11 | 1.586 | 0.02735 | -0.091 | 57.983
11.5 | 1.623 | 0.02869 | -0.092 | 56.556
12 | 1.657 | 0.03009 | -0.093 | 55.067
12.5 | 1.688 | 0.03156 | -0.095 | 53.476
13 | 1.716 | 0.03323 | -0.096 | 51.63
13.5 | 1.74 | 0.03485 | -0.096 | 49.916
14 | 1.761 | 0.03674 | -0.097 | 47.915
14.5 | 1.778 | 0.03844 | -0.098 | 46.243
15 | 1.79 | 0.04155 | -0.099 | 43.084
15.5 | 1.8 | 0.0437 | -0.1 | 41.194
16 | 1.806 | 0.04585 | -0.101 | 39.394
16.5 | 1.809 | 0.04844 | -0.102 | 37.341
17 | 1.808 | 0.05099 | -0.102 | 35.45
17.5 | 1.803 | 0.05361 | -0.103 | 33.624
18 | 1.794 | 0.0571 | -0.104 | 31.423
18.5 | 1.783 | 0.06001 | -0.105 | 29.718
19 | 1.769 | 0.06344 | -0.106 | 27.889
19.5 | 1.751 | 0.06738 | -0.106 | 25.994
20 | 1.731 | 0.07141 | -0.107 | 24.243

## 42. Re 1M Mach 0.00 (2)
BIGFOIL.COM POLAR EXPORT
GA 40A420
GA 40A420 |  |  |  | Cl Max: | 1.3143 | at alpha= | 19.5 | deg
XFOIL ncrit=9 |  |  |  | L/D Max: | 131.086 | at alpha= | 8 | deg
Re: | 1000000 |  |  | Cd Min: | 0.11195 | at alpha= | -19.5 | deg
Mach: | 0 |  |  | Cl=0 at alpha= | -2.9045 | deg
|  |  |  | @ Cl=0.1, Cd= | 0.0073134
|  |  |  | @ Cl=0.4, Cd= | 0.0074747
|  |  |  | @ Cl=0.6, Cd= | 0.0077599
alpha (deg) | Cl | Cd | Cm | Cl/Cd
-19.5 | -0.6393 | 0.11195 | -0.0822 | -5.7106
-19 | -0.6945 | 0.08771 | -0.1027 | -7.9181
-18 | -0.7653 | 0.06192 | -0.1189 | -12.3595
-17.5 | -0.7701 | 0.05558 | -0.1216 | -13.8557
-16.5 | -0.7742 | 0.0449 | -0.1243 | -17.2428
-16 | -0.7634 | 0.04142 | -0.1247 | -18.4307
-15.5 | -0.7572 | 0.03771 | -0.1243 | -20.0796
-15 | -0.7479 | 0.03455 | -0.1233 | -21.6469
-14.5 | -0.7339 | 0.03188 | -0.122 | -23.0207
-14 | -0.7165 | 0.02973 | -0.1204 | -24.1002
-13.5 | -0.7017 | 0.02711 | -0.1183 | -25.8834
-13 | -0.6796 | 0.02539 | -0.1163 | -26.7664
-12.5 | -0.6543 | 0.02389 | -0.1143 | -27.388
-12 | -0.6283 | 0.02243 | -0.1121 | -28.0116
-11.5 | -0.6007 | 0.02116 | -0.1097 | -28.3885
-11 | -0.5746 | 0.01967 | -0.107 | -29.212
-10.5 | -0.548 | 0.01842 | -0.1041 | -29.7503
-10 | -0.5177 | 0.01746 | -0.1014 | -29.6506
-9.5 | -0.485 | 0.0166 | -0.0987 | -29.2169
-9 | -0.4521 | 0.01585 | -0.0959 | -28.5237
-8.5 | -0.4311 | 0.01469 | -0.091 | -29.3465
-8 | -0.3999 | 0.01399 | -0.0874 | -28.5847
-7.5 | -0.3671 | 0.01353 | -0.0837 | -27.1323
-7 | -0.3366 | 0.01291 | -0.0795 | -26.0728
-6.5 | -0.2972 | 0.0124 | -0.0771 | -23.9677
-6 | -0.2529 | 0.01198 | -0.0754 | -21.1102
-5.5 | -0.21 | 0.01145 | -0.0734 | -18.3406
-5 | -0.164 | 0.01106 | -0.072 | -14.8282
-4 | -0.0769 | 0.00993 | -0.0684 | -7.7442
-3.5 | -0.043 | 0.00876 | -0.0651 | -4.9087
-3 | -0.0097 | 0.00757 | -0.0616 | -1.2814
-2.5 | 0.0411 | 0.00734 | -0.0609 | 5.5995
-2 | 0.0953 | 0.00731 | -0.0609 | 13.0369
-1.5 | 0.1502 | 0.00735 | -0.061 | 20.4354
-1 | 0.2047 | 0.00738 | -0.061 | 27.7371
-0.5 | 0.2609 | 0.00737 | -0.0614 | 35.4003
0.5 | 0.3745 | 0.00743 | -0.0625 | 50.4038
1 | 0.4316 | 0.00753 | -0.0632 | 57.3174
1.5 | 0.4887 | 0.00767 | -0.0639 | 63.7158
2 | 0.5446 | 0.00772 | -0.0644 | 70.544
2.5 | 0.6002 | 0.00776 | -0.0648 | 77.3454
3 | 0.656 | 0.00783 | -0.0653 | 83.7803
3.5 | 0.7117 | 0.0079 | -0.0657 | 90.0886
4 | 0.7673 | 0.00802 | -0.0662 | 95.6733
4.5 | 0.8223 | 0.00817 | -0.0666 | 100.6487
5 | 0.8743 | 0.00819 | -0.0663 | 106.7521
5.5 | 0.9256 | 0.00818 | -0.0659 | 113.154
6 | 0.9786 | 0.00834 | -0.0659 | 117.3381
6.5 | 1.0232 | 0.00827 | -0.0641 | 123.7243
7 | 1.061 | 0.00827 | -0.0609 | 128.295
7.5 | 1.093 | 0.00834 | -0.0566 | 131.0552
8 | 1.1221 | 0.00856 | -0.0519 | 131.0864
8.5 | 1.1454 | 0.00892 | -0.0462 | 128.4081
9 | 1.1549 | 0.00968 | -0.0386 | 119.3079
10 | 1.1829 | 0.01732 | -0.037 | 68.2968
10.5 | 1.1647 | 0.0216 | -0.0303 | 53.9213
11 | 1.1535 | 0.0258 | -0.0251 | 44.7093
11.5 | 1.1468 | 0.03003 | -0.0209 | 38.1885
12 | 1.1447 | 0.03417 | -0.0175 | 33.5001
12.5 | 1.1473 | 0.03814 | -0.0147 | 30.0813
13 | 1.156 | 0.04176 | -0.0126 | 27.682
13.5 | 1.1672 | 0.0453 | -0.0109 | 25.766
14 | 1.1813 | 0.0487 | -0.0095 | 24.2567
14.5 | 1.1976 | 0.05202 | -0.0084 | 23.0219
15 | 1.2137 | 0.05537 | -0.0074 | 21.9198
15.5 | 1.2307 | 0.05876 | -0.0066 | 20.9445
16 | 1.2456 | 0.06239 | -0.0059 | 19.9647
16.5 | 1.2589 | 0.06624 | -0.0053 | 19.0051
17 | 1.2732 | 0.07007 | -0.005 | 18.1704
17.5 | 1.2845 | 0.07428 | -0.0047 | 17.2927
18 | 1.2879 | 0.07939 | -0.0044 | 16.2224
18.5 | 1.3002 | 0.08363 | -0.0045 | 15.5471
19 | 1.3095 | 0.0883 | -0.0048 | 14.8301
19.5 | 1.3143 | 0.09352 | -0.0052 | 14.0537
20 | 1.3102 | 0.09989 | -0.0059 | 13.1164

## 43. Re 1M Mach 0.10 (1)
BIGFOIL.COM POLAR EXPORT
GA 40A420
GA 40A420 |  |  |  | Cl Max: | 1.793 | at alpha= | 16 | deg
JavaFoil+Calcfoil stall+Eppler ext transition |  |  |  | L/D Max: | 137.725 | at alpha= | 5.5 | deg
Re: | 1000000 |  |  | Cd Min: | 0.00661 | at alpha= | -2 | deg
Mach: | 0.1 |  |  | Cl=0 at alpha= | -3.0397 | deg
|  |  |  | @ Cl=0.1, Cd= | 0.0066252
|  |  |  | @ Cl=0.4, Cd= | 0.0069269
|  |  |  | @ Cl=0.6, Cd= | 0.0071039
alpha (deg) | Cl | Cd | Cm | Cl/Cd
-17 | -0.804 | 0.13598 | -0.012 | -5.916
-16.5 | -0.811 | 0.12849 | -0.012 | -6.315
-16 | -0.816 | 0.12123 | -0.013 | -6.733
-15.5 | -0.819 | 0.11503 | -0.014 | -7.116
-15 | -0.82 | 0.10613 | -0.016 | -7.726
-14.5 | -0.816 | 0.10195 | -0.016 | -8.001
-14 | -0.81 | 0.09577 | -0.017 | -8.454
-13.5 | -0.8 | 0.08964 | -0.018 | -8.93
-13 | -0.79 | 0.08316 | -0.02 | -9.496
-12.5 | -0.777 | 0.07595 | -0.022 | -10.235
-12 | -0.865 | 0.02553 | -0.034 | -33.891
-11.5 | -0.852 | 0.02121 | -0.036 | -40.193
-11 | -0.828 | 0.01908 | -0.037 | -43.383
-10.5 | -0.799 | 0.01674 | -0.039 | -47.752
-10 | -0.763 | 0.01587 | -0.04 | -48.091
-9.5 | -0.724 | 0.01489 | -0.042 | -48.605
-9 | -0.681 | 0.01409 | -0.043 | -48.337
-8.5 | -0.635 | 0.0133 | -0.045 | -47.697
-8 | -0.585 | 0.01269 | -0.046 | -46.123
-7.5 | -0.535 | 0.01292 | -0.047 | -41.381
-7 | -0.482 | 0.01142 | -0.049 | -42.229
-6.5 | -0.425 | 0.01154 | -0.05 | -36.825
-6 | -0.366 | 0.01122 | -0.052 | -32.596
-5.5 | -0.305 | 0.011 | -0.053 | -27.772
-5 | -0.244 | 0.0106 | -0.054 | -23.054
-4.5 | -0.183 | 0.0104 | -0.056 | -17.57
-4 | -0.12 | 0.01022 | -0.057 | -11.788
-3.5 | -0.058 | 0.00973 | -0.059 | -5.94
-3 | 0.005 | 0.00952 | -0.06 | 0.551
-2.5 | 0.069 | 0.00664 | -0.061 | 10.322
-2 | 0.132 | 0.00661 | -0.063 | 20.023
-1.5 | 0.196 | 0.00664 | -0.064 | 29.469
-1 | 0.259 | 0.00692 | -0.065 | 37.48
-0.5 | 0.323 | 0.00669 | -0.067 | 48.219
0 | 0.389 | 0.00692 | -0.068 | 56.273
0.5 | 0.453 | 0.00696 | -0.07 | 65.142
1 | 0.517 | 0.00703 | -0.071 | 73.593
1.5 | 0.581 | 0.00719 | -0.072 | 80.843
2 | 0.645 | 0.0069 | -0.074 | 93.518
2.5 | 0.709 | 0.007 | -0.075 | 101.218
3 | 0.773 | 0.00732 | -0.076 | 105.55
3.5 | 0.837 | 0.00746 | -0.078 | 112.116
4 | 0.9 | 0.00767 | -0.079 | 117.408
4.5 | 0.964 | 0.00746 | -0.08 | 129.24
5 | 1.028 | 0.0077 | -0.082 | 133.469
5.5 | 1.091 | 0.00792 | -0.083 | 137.725
6 | 1.121 | 0.00874 | -0.083 | 128.212
6.5 | 1.177 | 0.00905 | -0.084 | 130.081
7 | 1.233 | 0.00936 | -0.085 | 131.771
7.5 | 1.287 | 0.00975 | -0.086 | 132.056
8 | 1.34 | 0.01015 | -0.087 | 132.044
8.5 | 1.391 | 0.01025 | -0.088 | 135.772
9 | 1.416 | 0.02291 | -0.087 | 61.818
9.5 | 1.464 | 0.0237 | -0.089 | 61.776
10 | 1.509 | 0.02498 | -0.09 | 60.396
10.5 | 1.551 | 0.02632 | -0.091 | 58.919
11 | 1.59 | 0.0277 | -0.092 | 57.404
11.5 | 1.626 | 0.02912 | -0.093 | 55.858
12 | 1.66 | 0.0305 | -0.094 | 54.418
12.5 | 1.689 | 0.03201 | -0.095 | 52.774
13 | 1.716 | 0.03378 | -0.096 | 50.794
13.5 | 1.739 | 0.03549 | -0.097 | 48.99
14 | 1.757 | 0.03728 | -0.098 | 47.139
14.5 | 1.773 | 0.03905 | -0.099 | 45.396
15 | 1.783 | 0.04228 | -0.099 | 42.17
15.5 | 1.79 | 0.04441 | -0.1 | 40.307
16 | 1.793 | 0.04679 | -0.101 | 38.326
16.5 | 1.793 | 0.04927 | -0.102 | 36.384
17 | 1.788 | 0.05203 | -0.103 | 34.37
17.5 | 1.78 | 0.055 | -0.104 | 32.365
18 | 1.767 | 0.05861 | -0.105 | 30.149
18.5 | 1.752 | 0.06152 | -0.105 | 28.481
19 | 1.734 | 0.06523 | -0.106 | 26.577
19.5 | 1.711 | 0.06949 | -0.107 | 24.628
20 | 1.686 | 0.07398 | -0.107 | 22.79

## 44. Re 1M Mach 0.10 (2)
BIGFOIL.COM POLAR EXPORT
GA 40A420
GA 40A420 |  |  |  | Cl Max: | 1.3055 | at alpha= | 19.5 | deg
XFOIL ncrit=9 |  |  |  | L/D Max: | 130.214 | at alpha= | 7.5 | deg
Re: | 1000000 |  |  | Cd Min: | 0.10279 | at alpha= | 20 | deg
Mach: | 0.1 |  |  | Cl=0 at alpha= | -2.9087 | deg
|  |  |  | @ Cl=0.1, Cd= | 0.0073515
|  |  |  | @ Cl=0.4, Cd= | 0.007509
|  |  |  | @ Cl=0.6, Cd= | 0.0077876
alpha (deg) | Cl | Cd | Cm | Cl/Cd
-18.5 | -0.6569 | 0.08551 | -0.1078 | -7.6821
-18 | -0.7162 | 0.06963 | -0.1166 | -10.2858
-17.5 | -0.7337 | 0.06104 | -0.1209 | -12.02
-17 | -0.7456 | 0.0539 | -0.1237 | -13.833
-16.5 | -0.751 | 0.04806 | -0.1253 | -15.6263
-16 | -0.7416 | 0.04417 | -0.1262 | -16.7897
-15.5 | -0.7396 | 0.03988 | -0.1261 | -18.5456
-15 | -0.7339 | 0.03624 | -0.1254 | -20.2511
-14.5 | -0.723 | 0.03323 | -0.1241 | -21.7574
-14 | -0.7084 | 0.03073 | -0.1226 | -23.0524
-13.5 | -0.6928 | 0.02823 | -0.1206 | -24.5413
-13 | -0.6743 | 0.02611 | -0.1183 | -25.8254
-12.5 | -0.6498 | 0.02449 | -0.1164 | -26.5333
-12 | -0.6244 | 0.02296 | -0.1141 | -27.1951
-11.5 | -0.5972 | 0.02159 | -0.1117 | -27.661
-11 | -0.5682 | 0.0203 | -0.1092 | -27.9901
-10.5 | -0.5441 | 0.01878 | -0.106 | -28.9723
-10 | -0.5141 | 0.01774 | -0.1032 | -28.9797
-9.5 | -0.4815 | 0.01684 | -0.1006 | -28.5926
-9 | -0.4494 | 0.01602 | -0.0976 | -28.0524
-8.5 | -0.4269 | 0.01488 | -0.093 | -28.6895
-8 | -0.396 | 0.01413 | -0.0893 | -28.0255
-7.5 | -0.3634 | 0.01361 | -0.0855 | -26.701
-7 | -0.3342 | 0.01304 | -0.081 | -25.6288
-6.5 | -0.2961 | 0.01247 | -0.0782 | -23.745
-6 | -0.2524 | 0.01203 | -0.0763 | -20.9809
-5.5 | -0.2095 | 0.01151 | -0.0743 | -18.2016
-5 | -0.1636 | 0.01112 | -0.0728 | -14.7122
-4.5 | -0.1167 | 0.01078 | -0.0714 | -10.8256
-4 | -0.0754 | 0.01003 | -0.0692 | -7.5174
-3.5 | -0.0415 | 0.00887 | -0.0658 | -4.6787
-3 | -0.0092 | 0.00762 | -0.0621 | -1.2073
-2.5 | 0.0412 | 0.00737 | -0.0613 | 5.5902
-2 | 0.0959 | 0.00735 | -0.0613 | 13.0476
-1.5 | 0.151 | 0.00737 | -0.0614 | 20.4885
-1 | 0.2058 | 0.0074 | -0.0613 | 27.8108
-0.5 | 0.2622 | 0.00739 | -0.0617 | 35.4804
0 | 0.3196 | 0.00745 | -0.0623 | 42.8993
0.5 | 0.3765 | 0.00746 | -0.0628 | 50.4692
1 | 0.434 | 0.00758 | -0.0635 | 57.2559
1.5 | 0.4911 | 0.00769 | -0.0642 | 63.8622
2 | 0.5474 | 0.00775 | -0.0646 | 70.6323
2.5 | 0.6033 | 0.00779 | -0.065 | 77.4454
3 | 0.6595 | 0.00787 | -0.0655 | 83.7992
3.5 | 0.7155 | 0.00795 | -0.066 | 90
4 | 0.7717 | 0.00808 | -0.0665 | 95.5074
4.5 | 0.8264 | 0.00821 | -0.0667 | 100.6577
5 | 0.8787 | 0.00824 | -0.0664 | 106.6383
5.5 | 0.9304 | 0.00824 | -0.066 | 112.9126
6 | 0.9831 | 0.00838 | -0.0658 | 117.315
6.5 | 1.0278 | 0.00833 | -0.064 | 123.3854
7.5 | 1.0951 | 0.00841 | -0.0557 | 130.214
8 | 1.1242 | 0.00865 | -0.0509 | 129.9653
8.5 | 1.1464 | 0.00904 | -0.045 | 126.8142
9 | 1.1559 | 0.00988 | -0.0375 | 116.9939
10 | 1.1795 | 0.01801 | -0.0358 | 65.4914
10.5 | 1.1611 | 0.02235 | -0.0292 | 51.9508
11 | 1.1503 | 0.0266 | -0.0241 | 43.2444
11.5 | 1.1427 | 0.03098 | -0.0199 | 36.8851
12 | 1.1413 | 0.03511 | -0.0166 | 32.5064
12.5 | 1.1437 | 0.03914 | -0.0138 | 29.2207
13 | 1.1516 | 0.04289 | -0.0117 | 26.8501
13.5 | 1.1625 | 0.04651 | -0.0099 | 24.9946
14 | 1.1788 | 0.04976 | -0.0086 | 23.6897
14.5 | 1.1945 | 0.0532 | -0.0075 | 22.453
15 | 1.2089 | 0.05678 | -0.0064 | 21.2909
15.5 | 1.2278 | 0.06004 | -0.0057 | 20.4497
16 | 1.24 | 0.06401 | -0.005 | 19.372
16.5 | 1.2551 | 0.06774 | -0.0044 | 18.5282
17 | 1.2689 | 0.07169 | -0.0041 | 17.6998
17.5 | 1.2776 | 0.07627 | -0.0037 | 16.751
18 | 1.2817 | 0.0814 | -0.0035 | 15.7457
18.5 | 1.2939 | 0.08574 | -0.0037 | 15.091
19 | 1.3028 | 0.09051 | -0.004 | 14.394
19.5 | 1.3055 | 0.09604 | -0.0045 | 13.5933
20 | 1.2992 | 0.10279 | -0.0053 | 12.6394

## 45. Re 1M Mach 0.25 (1)
BIGFOIL.COM POLAR EXPORT
GA 40A420
GA 40A420 |  |  |  | Cl Max: | 1.722 | at alpha= | 14 | deg
JavaFoil+Calcfoil stall+Eppler ext transition |  |  |  | L/D Max: | 127.537 | at alpha= | 7 | deg
Re: | 1000000 |  |  | Cd Min: | 0.00674 | at alpha= | -2 | deg
Mach: | 0.25 |  |  | Cl=0 at alpha= | -3.0391 | deg
|  |  |  | @ Cl=0.1, Cd= | 0.0068818
|  |  |  | @ Cl=0.4, Cd= | 0.00699
|  |  |  | @ Cl=0.6, Cd= | 0.0072305
alpha (deg) | Cl | Cd | Cm | Cl/Cd
-16 | -0.614 | 0.1347 | -0.013 | -4.56
-15.5 | -0.644 | 0.12485 | -0.013 | -5.155
-15 | -0.669 | 0.11766 | -0.014 | -5.683
-14.5 | -0.689 | 0.11123 | -0.015 | -6.192
-14 | -0.704 | 0.10362 | -0.015 | -6.791
-13.5 | -0.713 | 0.09715 | -0.016 | -7.343
-13 | -0.718 | 0.09089 | -0.017 | -7.905
-12.5 | -0.718 | 0.08514 | -0.019 | -8.435
-12 | -0.714 | 0.07767 | -0.021 | -9.188
-11.5 | -0.705 | 0.07111 | -0.023 | -9.912
-11 | -0.787 | 0.02491 | -0.037 | -31.586
-10.5 | -0.778 | 0.01996 | -0.039 | -38.955
-10 | -0.752 | 0.01795 | -0.041 | -41.917
-9.5 | -0.721 | 0.01592 | -0.043 | -45.328
-9 | -0.683 | 0.01489 | -0.044 | -45.885
-8.5 | -0.64 | 0.01408 | -0.046 | -45.435
-8 | -0.592 | 0.01339 | -0.047 | -44.258
-7.5 | -0.542 | 0.01346 | -0.049 | -40.257
-7 | -0.489 | 0.01292 | -0.05 | -37.841
-6.5 | -0.435 | 0.01229 | -0.052 | -35.377
-6 | -0.375 | 0.01147 | -0.053 | -32.66
-5.5 | -0.313 | 0.01121 | -0.055 | -27.921
-5 | -0.251 | 0.01097 | -0.056 | -22.845
-4.5 | -0.187 | 0.01058 | -0.057 | -17.725
-4 | -0.124 | 0.01007 | -0.059 | -12.287
-3.5 | -0.059 | 0.00987 | -0.06 | -6.008
-3 | 0.005 | 0.00964 | -0.062 | 0.559
-2.5 | 0.07 | 0.007 | -0.063 | 10.062
-2 | 0.136 | 0.00674 | -0.064 | 20.17
-1.5 | 0.201 | 0.00676 | -0.066 | 29.776
-1 | 0.266 | 0.007 | -0.067 | 38.057
-0.5 | 0.332 | 0.00703 | -0.069 | 47.184
0 | 0.4 | 0.00699 | -0.07 | 57.208
0.5 | 0.466 | 0.0071 | -0.071 | 65.652
1 | 0.532 | 0.00715 | -0.073 | 74.292
1.5 | 0.597 | 0.00724 | -0.074 | 82.512
2 | 0.663 | 0.00703 | -0.076 | 94.259
2.5 | 0.729 | 0.0071 | -0.077 | 102.638
3 | 0.794 | 0.00728 | -0.078 | 109.111
3.5 | 0.86 | 0.00766 | -0.08 | 112.282
4 | 0.925 | 0.00779 | -0.081 | 118.777
4.5 | 0.991 | 0.00802 | -0.083 | 123.475
5 | 1.034 | 0.00848 | -0.082 | 121.988
5.5 | 1.096 | 0.00882 | -0.083 | 124.301
6 | 1.147 | 0.00916 | -0.085 | 125.125
6.5 | 1.204 | 0.00949 | -0.086 | 126.88
7 | 1.26 | 0.00988 | -0.087 | 127.537
7.5 | 1.315 | 0.01032 | -0.088 | 127.394
8 | 1.368 | 0.01075 | -0.089 | 127.244
8.5 | 1.396 | 0.02283 | -0.088 | 61.149
9 | 1.445 | 0.02441 | -0.09 | 59.192
9.5 | 1.493 | 0.02543 | -0.091 | 58.696
10 | 1.535 | 0.02674 | -0.092 | 57.411
10.5 | 1.574 | 0.0283 | -0.093 | 55.636
11 | 1.61 | 0.02988 | -0.094 | 53.88
11.5 | 1.641 | 0.03134 | -0.095 | 52.373
12 | 1.668 | 0.03301 | -0.096 | 50.534
12.5 | 1.69 | 0.03483 | -0.097 | 48.529
13 | 1.707 | 0.03664 | -0.098 | 46.585
13.5 | 1.718 | 0.03885 | -0.099 | 44.226
14 | 1.722 | 0.04206 | -0.1 | 40.947
14.5 | 1.721 | 0.04439 | -0.101 | 38.778
15 | 1.714 | 0.04697 | -0.102 | 36.5
15.5 | 1.7 | 0.05031 | -0.103 | 33.796
16 | 1.681 | 0.05296 | -0.104 | 31.736
16.5 | 1.654 | 0.0566 | -0.104 | 29.223
17 | 1.621 | 0.06017 | -0.105 | 26.934
17.5 | 1.579 | 0.06538 | -0.105 | 24.155
18 | 1.533 | 0.06967 | -0.106 | 22.001
18.5 | 1.475 | 0.0776 | -0.106 | 19.012
19 | 1.403 | 0.091 | -0.104 | 15.421

## 46. Re 1M Mach 0.25 (2)
BIGFOIL.COM POLAR EXPORT
GA 40A420
GA 40A420 |  |  |  | Cl Max: | 1.2578 | at alpha= | 19 | deg
XFOIL ncrit=9 |  |  |  | L/D Max: | 124.89 | at alpha= | 7 | deg
Re: | 1000000 |  |  | Cd Min: | 0.17832 | at alpha= | -18.5 | deg
Mach: | 0.25 |  |  | Cl=0 at alpha= | -2.9421 | deg
|  |  |  | @ Cl=0.1, Cd= | 0.0075395
|  |  |  | @ Cl=0.4, Cd= | 0.0077269
|  |  |  | @ Cl=0.6, Cd= | 0.0079821
alpha (deg) | Cl | Cd | Cm | Cl/Cd
-18.5 | -0.2606 | 0.17832 | -0.072 | -1.4614
-18 | -0.2602 | 0.16746 | -0.0773 | -1.5538
-16 | -0.4712 | 0.08413 | -0.1137 | -5.6009
-15.5 | -0.5525 | 0.06391 | -0.126 | -8.645
-15 | -0.5868 | 0.05356 | -0.1308 | -10.9559
-14.5 | -0.6059 | 0.04627 | -0.1328 | -13.0949
-14 | -0.6163 | 0.04059 | -0.1331 | -15.1835
-13.5 | -0.6234 | 0.0358 | -0.132 | -17.4134
-13 | -0.6194 | 0.03219 | -0.1301 | -19.242
-12.5 | -0.6144 | 0.02871 | -0.1274 | -21.4002
-12 | -0.5964 | 0.02648 | -0.1248 | -22.5227
-11.5 | -0.5737 | 0.02452 | -0.1223 | -23.3972
-11 | -0.5486 | 0.02278 | -0.1194 | -24.0825
-10.5 | -0.5199 | 0.02131 | -0.1166 | -24.397
-10 | -0.4942 | 0.01948 | -0.1132 | -25.3696
-9.5 | -0.4628 | 0.01834 | -0.1103 | -25.2345
-9 | -0.4322 | 0.01722 | -0.107 | -25.0987
-8.5 | -0.4 | 0.01618 | -0.1036 | -24.7219
-8 | -0.3744 | 0.01502 | -0.0992 | -24.9268
-7.5 | -0.3425 | 0.01426 | -0.0952 | -24.0182
-7 | -0.31 | 0.01363 | -0.0911 | -22.7439
-6.5 | -0.2869 | 0.01289 | -0.0851 | -22.2576
-6 | -0.2471 | 0.01236 | -0.082 | -19.9919
-5.5 | -0.2053 | 0.01185 | -0.0793 | -17.3249
-5 | -0.1599 | 0.01149 | -0.0772 | -13.9164
-4.5 | -0.1127 | 0.01104 | -0.0755 | -10.2083
-3.5 | -0.0331 | 0.0094 | -0.0697 | -3.5213
-3 | -0.0056 | 0.00794 | -0.0649 | -0.70529
-2.5 | 0.0428 | 0.00758 | -0.0634 | 5.6464
-2 | 0.0991 | 0.00754 | -0.0633 | 13.1432
-1.5 | 0.1554 | 0.00751 | -0.0631 | 20.6924
-1 | 0.2113 | 0.00753 | -0.0629 | 28.0611
-0.5 | 0.2697 | 0.00755 | -0.0633 | 35.7219
0 | 0.3286 | 0.00761 | -0.0638 | 43.18
0.5 | 0.3878 | 0.0077 | -0.0644 | 50.3636
1 | 0.4467 | 0.00783 | -0.065 | 57.0498
1.5 | 0.5046 | 0.00788 | -0.0655 | 64.0355
2 | 0.5623 | 0.00793 | -0.0658 | 70.9079
3 | 0.6781 | 0.00809 | -0.0666 | 83.8195
3.5 | 0.7366 | 0.00825 | -0.0672 | 89.2848
4 | 0.7939 | 0.00842 | -0.0675 | 94.2874
5 | 0.9023 | 0.00852 | -0.0667 | 105.9038
5.5 | 0.9572 | 0.00862 | -0.0664 | 111.0441
6 | 1.0064 | 0.00868 | -0.065 | 115.9447
6.5 | 1.0518 | 0.00867 | -0.0627 | 121.3149
7 | 1.0803 | 0.00865 | -0.057 | 124.8902
7.5 | 1.1044 | 0.00885 | -0.0506 | 124.791
8 | 1.1321 | 0.00921 | -0.0452 | 122.9207
8.5 | 1.1477 | 0.00986 | -0.0381 | 116.3996
10.5 | 1.1403 | 0.0267 | -0.0234 | 42.7079
11 | 1.1293 | 0.03133 | -0.0187 | 36.0453
11.5 | 1.1219 | 0.03598 | -0.0148 | 31.1812
12 | 1.1205 | 0.04038 | -0.0116 | 27.7489
12.5 | 1.1232 | 0.04466 | -0.009 | 25.15
13 | 1.1323 | 0.04857 | -0.0069 | 23.3127
13.5 | 1.1456 | 0.0523 | -0.0053 | 21.9044
14 | 1.1599 | 0.05605 | -0.004 | 20.694
14.5 | 1.1774 | 0.05961 | -0.0029 | 19.7517
15 | 1.1929 | 0.06347 | -0.0019 | 18.7947
15.5 | 1.2067 | 0.06752 | -0.0011 | 17.8717
16 | 1.2162 | 0.07213 | -0.0004 | 16.8612
16.5 | 1.2309 | 0.07631 | 0 | 16.1303
17 | 1.2395 | 0.08118 | 0.0004 | 15.2685
17.5 | 1.2394 | 0.08711 | 0.0005 | 14.228
18 | 1.2483 | 0.09219 | 0.0003 | 13.5405
18.5 | 1.2548 | 0.0976 | -0.0001 | 12.8566
19 | 1.2578 | 0.10354 | -0.0009 | 12.148
19.5 | 1.2518 | 0.11059 | -0.002 | 11.3193
20 | 1.2564 | 0.1165 | -0.0033 | 10.7845

## 47. Re 1M Mach 0.50 (1)
BIGFOIL.COM POLAR EXPORT
GA 40A420
GA 40A420 |  |  |  | Cl Max: | 1.566 | at alpha= | 9.5 | deg
JavaFoil+Calcfoil stall+Eppler ext transition |  |  |  | L/D Max: | 111.082 | at alpha= | 5.5 | deg
Re: | 1000000 |  |  | Cd Min: | 0.00724 | at alpha= | -1.5 | deg
Mach: | 0.5 |  |  | Cl=0 at alpha= | -3.0417 | deg
|  |  |  | @ Cl=0.1, Cd= | 0.0093962
|  |  |  | @ Cl=0.4, Cd= | 0.0076238
|  |  |  | @ Cl=0.6, Cd= | 0.007866
alpha (deg) | Cl | Cd | Cm | Cl/Cd
-20 | -0.979 | 0.19986 | -0.012 | -4.897
-19.5 | -0.951 | 0.1937 | -0.012 | -4.908
-19 | -0.923 | 0.18796 | -0.013 | -4.91
-18.5 | -0.895 | 0.18223 | -0.014 | -4.911
-18 | -0.869 | 0.17798 | -0.015 | -4.881
-17.5 | -0.838 | 0.17813 | -0.015 | -4.704
-17 | -0.808 | 0.16839 | -0.015 | -4.798
-16.5 | -0.779 | 0.1594 | -0.015 | -4.888
-16 | -0.751 | 0.15405 | -0.016 | -4.873
-15.5 | -0.722 | 0.15128 | -0.016 | -4.772
-15 | -0.693 | 0.14346 | -0.017 | -4.832
-14.5 | -0.665 | 0.13921 | -0.018 | -4.776
-14 | -0.636 | 0.13821 | -0.018 | -4.604
-13.5 | -0.608 | 0.12906 | -0.019 | -4.708
-13 | -0.577 | 0.11968 | -0.018 | -4.824
-12.5 | -0.548 | 0.1151 | -0.018 | -4.765
-12 | -0.52 | 0.11052 | -0.019 | -4.703
-11.5 | -0.491 | 0.1035 | -0.02 | -4.747
-11 | -0.463 | 0.1004 | -0.02 | -4.607
-10.5 | -0.434 | 0.09734 | -0.021 | -4.456
-10 | -0.405 | 0.08848 | -0.021 | -4.573
-9.5 | -0.376 | 0.07091 | -0.021 | -5.3
-9 | -0.347 | 0.06299 | -0.022 | -5.508
-8.5 | -0.318 | 0.0607 | -0.024 | -5.246
-8 | -0.451 | 0.05506 | -0.026 | -8.197
-7.5 | -0.536 | 0.01771 | -0.053 | -30.268
-7 | -0.423 | 0.04568 | -0.031 | -9.268
-6.5 | -0.459 | 0.01468 | -0.057 | -31.3
-6 | -0.402 | 0.01395 | -0.058 | -28.793
-5.5 | -0.339 | 0.01322 | -0.06 | -25.67
-5 | -0.274 | 0.01263 | -0.062 | -21.699
-4.5 | -0.208 | 0.01198 | -0.064 | -17.315
-4 | -0.137 | 0.01128 | -0.066 | -12.19
-3.5 | -0.066 | 0.01089 | -0.067 | -6.069
-3 | 0.006 | 0.01072 | -0.069 | 0.561
-2.5 | 0.079 | 0.01017 | -0.07 | 7.724
-2 | 0.152 | 0.00748 | -0.072 | 20.311
-1.5 | 0.225 | 0.00724 | -0.074 | 31.042
-1 | 0.298 | 0.00756 | -0.075 | 39.361
-0.5 | 0.371 | 0.00762 | -0.077 | 48.642
0 | 0.447 | 0.00763 | -0.078 | 58.642
0.5 | 0.521 | 0.00776 | -0.08 | 67.131
1 | 0.594 | 0.00783 | -0.081 | 75.901
1.5 | 0.654 | 0.00819 | -0.081 | 79.795
2 | 0.724 | 0.00839 | -0.082 | 86.326
2.5 | 0.794 | 0.00859 | -0.084 | 92.453
3 | 0.864 | 0.00882 | -0.085 | 97.987
3.5 | 0.934 | 0.00911 | -0.086 | 102.468
4 | 1.003 | 0.00949 | -0.088 | 105.617
4.5 | 1.071 | 0.0099 | -0.089 | 108.17
5 | 1.14 | 0.01047 | -0.09 | 108.837
5.5 | 1.208 | 0.01087 | -0.092 | 111.082
6 | 1.257 | 0.01138 | -0.093 | 110.423
6.5 | 1.317 | 0.01203 | -0.094 | 109.521
7 | 1.374 | 0.01266 | -0.095 | 108.597
7.5 | 1.428 | 0.01331 | -0.097 | 107.335
8 | 1.461 | 0.0288 | -0.096 | 50.717
8.5 | 1.504 | 0.03072 | -0.098 | 48.966
9 | 1.54 | 0.03281 | -0.099 | 46.944
9.5 | 1.566 | 0.03516 | -0.1 | 44.529
10 | 1.565 | 0.0377 | -0.101 | 41.52
10.5 | 1.528 | 0.04174 | -0.102 | 36.601
11 | 1.399 | 0.04618 | -0.103 | 30.297
11.5 | 0.972 | 0.05195 | -0.104 | 18.721
12 | 0.869 | 0.1012 | -0.047 | 8.585
12.5 | 0.898 | 0.10995 | -0.052 | 8.17
13 | 0.926 | 0.12131 | -0.052 | 7.634
13.5 | 0.954 | 0.12734 | -0.054 | 7.495
14 | 0.983 | 0.13388 | -0.056 | 7.343
14.5 | 1.017 | 0.14649 | -0.065 | 6.94

## 48. Re 1M Mach 0.50 (2)
BIGFOIL.COM POLAR EXPORT
GA 40A420
GA 40A420 |  |  |  | Cl Max: | 1.152 | at alpha= | 9 | deg
XFOIL ncrit=9 |  |  |  | L/D Max: | 93.8673 | at alpha= | 5.5 | deg
Re: | 1000000 |  |  | Cd Min: | 0.12387 | at alpha= | -14 | deg
Mach: | 0.5 |  |  | Cl=0 at alpha= | -3.6044 | deg
|  |  |  | @ Cl=0.1, Cd= | 0.0082946
|  |  |  | @ Cl=0.4, Cd= | 0.0086428
|  |  |  | @ Cl=0.6, Cd= | 0.0090994
alpha (deg) | Cl | Cd | Cm | Cl/Cd
-14 | -0.114 | 0.12387 | -0.112 | -0.92032
-13.5 | -0.1158 | 0.11344 | -0.1168 | -1.0208
-13 | -0.1112 | 0.10513 | -0.121 | -1.0577
-12.5 | -0.1158 | 0.09541 | -0.1257 | -1.2137
-12 | -0.1376 | 0.08312 | -0.1319 | -1.6554
-11.5 | -0.1835 | 0.0663 | -0.1413 | -2.7677
-11 | -0.2303 | 0.05289 | -0.1496 | -4.3543
-10.5 | -0.2689 | 0.04344 | -0.153 | -6.1901
-10 | -0.3022 | 0.03607 | -0.1527 | -8.3782
-9.5 | -0.3271 | 0.03015 | -0.1495 | -10.8491
-9 | -0.3287 | 0.02622 | -0.1451 | -12.5362
-8.5 | -0.3137 | 0.02326 | -0.1406 | -13.4867
-8 | -0.2853 | 0.02072 | -0.136 | -13.7693
-7.5 | -0.2547 | 0.01879 | -0.1314 | -13.5551
-7 | -0.2207 | 0.01733 | -0.1269 | -12.7351
-6.5 | -0.1911 | 0.01593 | -0.1217 | -11.9962
-6 | -0.1646 | 0.01459 | -0.116 | -11.2817
-5.5 | -0.1335 | 0.01361 | -0.1104 | -9.809
-5 | -0.1078 | 0.01276 | -0.1034 | -8.4483
-4.5 | -0.0774 | 0.0123 | -0.0966 | -6.2927
-4 | -0.0356 | 0.01188 | -0.0921 | -2.9966
-3.5 | 0.0094 | 0.01137 | -0.0881 | 0.82674
-2.5 | 0.0536 | 0.00855 | -0.0734 | 6.269
-2 | 0.1081 | 0.00825 | -0.0712 | 13.103
-1.5 | 0.1703 | 0.00826 | -0.0703 | 20.6174
-1 | 0.2327 | 0.00843 | -0.0696 | 27.6038
-0.5 | 0.296 | 0.00849 | -0.0691 | 34.8645
0 | 0.3606 | 0.0086 | -0.0691 | 41.9302
0.5 | 0.425 | 0.00867 | -0.0691 | 49.0196
1 | 0.4897 | 0.00878 | -0.0691 | 55.7745
1.5 | 0.5544 | 0.00891 | -0.0692 | 62.2222
2 | 0.6194 | 0.00918 | -0.0693 | 67.4728
2.5 | 0.6773 | 0.00932 | -0.068 | 72.6717
3 | 0.7356 | 0.00951 | -0.0668 | 77.3502
3.5 | 0.7948 | 0.00968 | -0.0656 | 82.1074
4 | 0.8557 | 0.00985 | -0.0646 | 86.8731
4.5 | 0.915 | 0.01015 | -0.0633 | 90.1478
5 | 0.9463 | 0.01034 | -0.0566 | 91.5184
5.5 | 0.9903 | 0.01055 | -0.0522 | 93.8673
6.5 | 1.0614 | 0.01136 | -0.041 | 93.4331
7 | 1.1019 | 0.01178 | -0.0363 | 93.5399
7.5 | 1.116 | 0.01284 | -0.0282 | 86.9159
8 | 1.1175 | 0.01484 | -0.0196 | 75.3032
8.5 | 1.1194 | 0.01729 | -0.0118 | 64.7426
9 | 1.152 | 0.02311 | -0.0171 | 49.8486
10 | 1.1026 | 0.03724 | -0.0101 | 29.6079
10.5 | 1.0824 | 0.0431 | -0.0051 | 25.1137
11.5 | 1.0588 | 0.05456 | 0.0021 | 19.4062
12 | 1.0561 | 0.06007 | 0.0047 | 17.5812
12.5 | 1.0611 | 0.06527 | 0.0067 | 16.2571
13 | 1.0722 | 0.0702 | 0.0083 | 15.2735
13.5 | 1.084 | 0.07528 | 0.0096 | 14.3996
14 | 1.0942 | 0.08065 | 0.0106 | 13.5673

## 49. Re 2M Mach 0.00 (1)
BIGFOIL.COM POLAR EXPORT
GA 40A420
GA 40A420 |  |  |  | Cl Max: | 1.816 | at alpha= | 16.5 | deg
JavaFoil+Calcfoil stall+Eppler ext transition |  |  |  | L/D Max: | 176.962 | at alpha= | 7.5 | deg
Re: | 2000000 |  |  | Cd Min: | 0.00566 | at alpha= | -1.5 | deg
Mach: | 0 |  |  | Cl=0 at alpha= | -3.0397 | deg
|  |  |  | @ Cl=0.1, Cd= | 0.00571
|  |  |  | @ Cl=0.4, Cd= | 0.0059159
|  |  |  | @ Cl=0.6, Cd= | 0.0060241
alpha (deg) | Cl | Cd | Cm | Cl/Cd
-18.5 | -0.817 | 0.14069 | -0.012 | -5.809
-18 | -0.828 | 0.13327 | -0.013 | -6.209
-17.5 | -0.832 | 0.13081 | -0.013 | -6.363
-17 | -0.839 | 0.12453 | -0.013 | -6.733
-16.5 | -0.843 | 0.11706 | -0.014 | -7.204
-16 | -0.846 | 0.11003 | -0.015 | -7.69
-15.5 | -0.847 | 0.10317 | -0.016 | -8.205
-15 | -0.851 | 0.09131 | -0.019 | -9.321
-14.5 | -0.846 | 0.08637 | -0.02 | -9.795
-14 | -0.854 | 0.07048 | -0.023 | -12.116
-13.5 | -0.922 | 0.03113 | -0.03 | -29.614
-13 | -0.922 | 0.02467 | -0.032 | -37.37
-12.5 | -0.91 | 0.02143 | -0.033 | -42.458
-12 | -0.892 | 0.01908 | -0.035 | -46.747
-11.5 | -0.867 | 0.0171 | -0.036 | -50.698
-11 | -0.838 | 0.0158 | -0.038 | -53.057
-10.5 | -0.807 | 0.01413 | -0.039 | -57.12
-10 | -0.769 | 0.01345 | -0.04 | -57.175
-9.5 | -0.728 | 0.01274 | -0.042 | -57.137
-9 | -0.684 | 0.01203 | -0.043 | -56.907
-8.5 | -0.64 | 0.01128 | -0.045 | -56.719
-8 | -0.59 | 0.01084 | -0.046 | -54.408
-7.5 | -0.536 | 0.01112 | -0.048 | -48.205
-7 | -0.481 | 0.00997 | -0.049 | -48.206
-6.5 | -0.423 | 0.01009 | -0.05 | -41.954
-6 | -0.364 | 0.00937 | -0.052 | -38.871
-5.5 | -0.304 | 0.00962 | -0.053 | -31.619
-5 | -0.243 | 0.00934 | -0.054 | -26.047
-4.5 | -0.182 | 0.00909 | -0.056 | -20.02
-4 | -0.12 | 0.00896 | -0.057 | -13.381
-3.5 | -0.058 | 0.00844 | -0.058 | -6.814
-3 | 0.005 | 0.0083 | -0.06 | 0.63
-2.5 | 0.068 | 0.00573 | -0.061 | 11.916
-2 | 0.132 | 0.00569 | -0.062 | 23.118
-1.5 | 0.195 | 0.00566 | -0.064 | 34.435
-1 | 0.258 | 0.00585 | -0.065 | 44.121
-0.5 | 0.321 | 0.00572 | -0.066 | 56.149
0 | 0.387 | 0.00592 | -0.068 | 65.452
0.5 | 0.451 | 0.0059 | -0.069 | 76.447
1 | 0.515 | 0.00596 | -0.071 | 86.366
1.5 | 0.578 | 0.00611 | -0.072 | 94.648
2 | 0.642 | 0.00586 | -0.073 | 109.516
2.5 | 0.705 | 0.00588 | -0.075 | 119.956
3 | 0.769 | 0.00603 | -0.076 | 127.488
3.5 | 0.832 | 0.00638 | -0.077 | 130.444
4 | 0.896 | 0.00658 | -0.079 | 136.029
4.5 | 0.959 | 0.00651 | -0.08 | 147.366
5 | 1.022 | 0.00689 | -0.081 | 148.467
5.5 | 1.086 | 0.0068 | -0.083 | 159.58
6 | 1.139 | 0.00692 | -0.084 | 164.669
6.5 | 1.199 | 0.00708 | -0.085 | 169.346
7 | 1.258 | 0.00722 | -0.087 | 174.101
7.5 | 1.315 | 0.00743 | -0.088 | 176.962
8 | 1.372 | 0.00802 | -0.089 | 171.05
8.5 | 1.396 | 0.00894 | -0.089 | 156.092
9 | 1.417 | 0.01958 | -0.088 | 72.371
9.5 | 1.466 | 0.02059 | -0.089 | 71.177
10 | 1.51 | 0.02166 | -0.09 | 69.73
10.5 | 1.553 | 0.02304 | -0.091 | 67.378
11 | 1.592 | 0.02406 | -0.092 | 66.17
11.5 | 1.629 | 0.02527 | -0.093 | 64.468
12 | 1.663 | 0.02653 | -0.094 | 62.696
12.5 | 1.694 | 0.028 | -0.095 | 60.51
13 | 1.722 | 0.02923 | -0.096 | 58.915
13.5 | 1.746 | 0.03069 | -0.097 | 56.899
14 | 1.767 | 0.03225 | -0.098 | 54.788
14.5 | 1.785 | 0.03401 | -0.099 | 52.475
15 | 1.797 | 0.03658 | -0.1 | 49.139
15.5 | 1.807 | 0.0384 | -0.1 | 47.057
16 | 1.813 | 0.04028 | -0.101 | 45.025
16.5 | 1.816 | 0.04254 | -0.102 | 42.687
17 | 1.815 | 0.04476 | -0.103 | 40.553
17.5 | 1.811 | 0.04717 | -0.104 | 38.39
18 | 1.803 | 0.05001 | -0.105 | 36.046
18.5 | 1.792 | 0.05245 | -0.106 | 34.168
19 | 1.778 | 0.05532 | -0.106 | 32.148
19.5 | 1.761 | 0.05862 | -0.107 | 30.047
20 | 1.742 | 0.06176 | -0.108 | 28.2

## 50. Re 2M Mach 0.00 (2)
BIGFOIL.COM POLAR EXPORT
GA 40A420
GA 40A420 |  |  |  | Cl Max: | 1.4411 | at alpha= | 20 | deg
XFOIL ncrit=9 |  |  |  | L/D Max: | 160.164 | at alpha= | 7 | deg
Re: | 2000000 |  |  | Cd Min: | 0.08621 | at alpha= | 20 | deg
Mach: | 0 |  |  | Cl=0 at alpha= | -3.1651 | deg
|  |  |  | @ Cl=0.1, Cd= | 0.0059908
|  |  |  | @ Cl=0.4, Cd= | 0.00581
|  |  |  | @ Cl=0.6, Cd= | 0.0058757
alpha (deg) | Cl | Cd | Cm | Cl/Cd
-20 | -0.9675 | 0.06318 | -0.1132 | -15.3134
-19.5 | -0.9591 | 0.05718 | -0.1175 | -16.7733
-19 | -0.9702 | 0.05018 | -0.1204 | -19.3344
-18.5 | -0.9641 | 0.04553 | -0.1219 | -21.175
-17.5 | -0.9579 | 0.03673 | -0.1228 | -26.0795
-17 | -0.9496 | 0.03329 | -0.1223 | -28.5251
-16.5 | -0.9361 | 0.03045 | -0.1214 | -30.7422
-15.5 | -0.8912 | 0.0265 | -0.1192 | -33.6302
-15 | -0.8674 | 0.02479 | -0.1176 | -34.9899
-14.5 | -0.8438 | 0.02311 | -0.1158 | -36.5123
-14 | -0.8147 | 0.02183 | -0.1142 | -37.3202
-13.5 | -0.7933 | 0.02024 | -0.1116 | -39.1947
-13 | -0.7745 | 0.01855 | -0.1085 | -41.752
-12.5 | -0.7433 | 0.01761 | -0.1063 | -42.209
-12 | -0.7111 | 0.0167 | -0.104 | -42.5808
-11.5 | -0.6801 | 0.01582 | -0.1014 | -42.9899
-11 | -0.6452 | 0.01518 | -0.0991 | -42.5033
-10.5 | -0.6169 | 0.01426 | -0.0957 | -43.2609
-10 | -0.5909 | 0.01337 | -0.0916 | -44.196
-9.5 | -0.5577 | 0.01283 | -0.0883 | -43.4684
-9 | -0.5241 | 0.01226 | -0.0849 | -42.7488
-8.5 | -0.4881 | 0.01192 | -0.0816 | -40.948
-8 | -0.4541 | 0.01146 | -0.078 | -39.6248
-7.5 | -0.413 | 0.01101 | -0.0758 | -37.5114
-7 | -0.3668 | 0.01065 | -0.0744 | -34.4413
-6.5 | -0.319 | 0.01034 | -0.0733 | -30.8511
-6 | -0.2735 | 0.00993 | -0.0717 | -27.5428
-5.5 | -0.2247 | 0.00969 | -0.0708 | -23.1889
-5 | -0.1745 | 0.00935 | -0.0701 | -18.6631
-4.5 | -0.1234 | 0.00907 | -0.0696 | -13.6053
-4 | -0.0731 | 0.00874 | -0.0689 | -8.3638
-3.5 | -0.0282 | 0.00815 | -0.0674 | -3.4601
-3 | 0.0139 | 0.00744 | -0.0653 | 1.8683
-2.5 | 0.0522 | 0.00646 | -0.0627 | 8.0805
-2 | 0.1011 | 0.00598 | -0.0617 | 16.9064
-1.5 | 0.156 | 0.00583 | -0.0619 | 26.7581
-1 | 0.2114 | 0.00574 | -0.0622 | 36.8293
-0.5 | 0.2667 | 0.00569 | -0.0624 | 46.8717
0 | 0.3233 | 0.00574 | -0.0629 | 56.324
0.5 | 0.3796 | 0.00581 | -0.0634 | 65.3356
1 | 0.4374 | 0.00581 | -0.0641 | 75.284
1.5 | 0.4945 | 0.00582 | -0.0648 | 84.9656
2.5 | 0.6081 | 0.00588 | -0.066 | 103.4184
3 | 0.6644 | 0.00596 | -0.0666 | 111.4765
3.5 | 0.7189 | 0.00608 | -0.0668 | 118.2401
4 | 0.7752 | 0.00609 | -0.0674 | 127.2906
4.5 | 0.8301 | 0.00609 | -0.0677 | 136.3054
5 | 0.8832 | 0.00619 | -0.0676 | 142.6817
5.5 | 0.9362 | 0.00626 | -0.0676 | 149.5527
6 | 0.9872 | 0.00635 | -0.0672 | 155.4646
6.5 | 1.0324 | 0.0065 | -0.0656 | 158.8308
7 | 1.0763 | 0.00672 | -0.0638 | 160.1637
7.5 | 1.1015 | 0.00707 | -0.0582 | 155.7992
8 | 1.1089 | 0.00787 | -0.0494 | 140.9022
8.5 | 1.0883 | 0.00946 | -0.0364 | 115.0423
9.5 | 1.0658 | 0.01409 | -0.0185 | 75.6423
10 | 1.1536 | 0.01955 | -0.0366 | 59.0077
10.5 | 1.1477 | 0.02291 | -0.0305 | 50.096
11 | 1.1515 | 0.0263 | -0.0269 | 43.7833
11.5 | 1.1605 | 0.02952 | -0.024 | 39.3123
12 | 1.1739 | 0.03257 | -0.0217 | 36.0424
12.5 | 1.1879 | 0.03568 | -0.0196 | 33.2932
13 | 1.2065 | 0.03851 | -0.0181 | 31.3295
13.5 | 1.2277 | 0.04117 | -0.0168 | 29.8203
14 | 1.247 | 0.0441 | -0.0156 | 28.2766
14.5 | 1.2699 | 0.04672 | -0.0146 | 27.1811
15 | 1.2886 | 0.04977 | -0.0136 | 25.8911
15.5 | 1.3107 | 0.05258 | -0.0129 | 24.9277
16 | 1.3305 | 0.05559 | -0.0122 | 23.9342
16.5 | 1.3456 | 0.05912 | -0.0114 | 22.7605
17 | 1.3648 | 0.06228 | -0.0109 | 21.9139
17.5 | 1.3813 | 0.06578 | -0.0105 | 20.9988
18 | 1.3961 | 0.06944 | -0.0101 | 20.1051
18.5 | 1.4074 | 0.07356 | -0.0098 | 19.1327
19 | 1.4171 | 0.07791 | -0.0096 | 18.1889
19.5 | 1.4287 | 0.08207 | -0.0097 | 17.4083
20 | 1.4411 | 0.08621 | -0.0099 | 16.7162

## 51. Re 2M Mach 0.10 (1)
BIGFOIL.COM POLAR EXPORT
GA 40A420
GA 40A420 |  |  |  | Cl Max: | 1.801 | at alpha= | 16 | deg
JavaFoil+Calcfoil stall+Eppler ext transition |  |  |  | L/D Max: | 173.06 | at alpha= | 7 | deg
Re: | 2000000 |  |  | Cd Min: | 0.00568 | at alpha= | -2 | deg
Mach: | 0.1 |  |  | Cl=0 at alpha= | -3.0397 | deg
|  |  |  | @ Cl=0.1, Cd= | 0.0057003
|  |  |  | @ Cl=0.4, Cd= | 0.0058772
|  |  |  | @ Cl=0.6, Cd= | 0.0059888
alpha (deg) | Cl | Cd | Cm | Cl/Cd
-18 | -0.79 | 0.13601 | -0.012 | -5.807
-17.5 | -0.799 | 0.13316 | -0.012 | -6.002
-17 | -0.809 | 0.12609 | -0.013 | -6.412
-16.5 | -0.816 | 0.11924 | -0.014 | -6.842
-16 | -0.821 | 0.11279 | -0.015 | -7.28
-15.5 | -0.825 | 0.10578 | -0.016 | -7.797
-15 | -0.83 | 0.09482 | -0.018 | -8.756
-14.5 | -0.825 | 0.09186 | -0.019 | -8.981
-14 | -0.826 | 0.08089 | -0.021 | -10.217
-13.5 | -0.87 | 0.04741 | -0.027 | -18.362
-13 | -0.906 | 0.02689 | -0.031 | -33.7
-12.5 | -0.9 | 0.02253 | -0.033 | -39.927
-12 | -0.886 | 0.01952 | -0.035 | -45.353
-11.5 | -0.862 | 0.01749 | -0.036 | -49.297
-11 | -0.835 | 0.0161 | -0.038 | -51.873
-10.5 | -0.806 | 0.01429 | -0.039 | -56.378
-10 | -0.769 | 0.01365 | -0.041 | -56.324
-9.5 | -0.728 | 0.01286 | -0.042 | -56.626
-9 | -0.685 | 0.01215 | -0.043 | -56.389
-8.5 | -0.64 | 0.01145 | -0.045 | -55.904
-8 | -0.592 | 0.01091 | -0.046 | -54.258
-7.5 | -0.538 | 0.01088 | -0.048 | -49.465
-7 | -0.483 | 0.01006 | -0.049 | -47.956
-6.5 | -0.425 | 0.01019 | -0.05 | -41.735
-6 | -0.366 | 0.00985 | -0.052 | -37.127
-5.5 | -0.306 | 0.00966 | -0.053 | -31.615
-5 | -0.245 | 0.00932 | -0.054 | -26.221
-4.5 | -0.183 | 0.00914 | -0.056 | -20.001
-4 | -0.12 | 0.00896 | -0.057 | -13.441
-3.5 | -0.058 | 0.00853 | -0.059 | -6.774
-3 | 0.005 | 0.00838 | -0.06 | 0.627
-2.5 | 0.069 | 0.00572 | -0.061 | 11.98
-2 | 0.132 | 0.00568 | -0.063 | 23.273
-1.5 | 0.196 | 0.00572 | -0.064 | 34.217
-1 | 0.259 | 0.00591 | -0.065 | 43.877
-0.5 | 0.323 | 0.00572 | -0.067 | 56.495
0 | 0.389 | 0.00586 | -0.068 | 66.464
0.5 | 0.453 | 0.00596 | -0.07 | 76.065
1 | 0.517 | 0.00596 | -0.071 | 86.824
1.5 | 0.581 | 0.00606 | -0.072 | 95.882
2 | 0.645 | 0.00582 | -0.074 | 110.865
2.5 | 0.709 | 0.00589 | -0.075 | 120.411
3 | 0.773 | 0.00631 | -0.076 | 122.451
3.5 | 0.837 | 0.00647 | -0.078 | 129.322
4 | 0.9 | 0.00667 | -0.079 | 134.932
4.5 | 0.964 | 0.00646 | -0.08 | 149.109
5 | 1.028 | 0.00664 | -0.082 | 154.634
5.5 | 1.091 | 0.0068 | -0.083 | 160.472
6 | 1.145 | 0.00698 | -0.084 | 163.942
6.5 | 1.205 | 0.00712 | -0.086 | 169.283
7 | 1.264 | 0.0073 | -0.087 | 173.06
7.5 | 1.321 | 0.00765 | -0.088 | 172.754
8 | 1.35 | 0.00876 | -0.088 | 154.223
8.5 | 1.401 | 0.00906 | -0.089 | 154.634
9 | 1.423 | 0.01985 | -0.088 | 71.671
9.5 | 1.471 | 0.02082 | -0.089 | 70.66
10 | 1.515 | 0.02191 | -0.09 | 69.17
10.5 | 1.557 | 0.0234 | -0.091 | 66.559
11 | 1.596 | 0.0244 | -0.092 | 65.419
11.5 | 1.632 | 0.02568 | -0.093 | 63.568
12 | 1.666 | 0.02692 | -0.094 | 61.885
12.5 | 1.696 | 0.0284 | -0.095 | 59.723
13 | 1.722 | 0.02972 | -0.096 | 57.948
13.5 | 1.745 | 0.0312 | -0.097 | 55.94
14 | 1.764 | 0.03281 | -0.098 | 53.767
14.5 | 1.78 | 0.03455 | -0.099 | 51.509
15 | 1.79 | 0.03723 | -0.1 | 48.083
15.5 | 1.797 | 0.03906 | -0.101 | 46.013
16 | 1.801 | 0.04121 | -0.102 | 43.696
16.5 | 1.8 | 0.04338 | -0.103 | 41.498
17 | 1.796 | 0.04577 | -0.104 | 39.24
17.5 | 1.788 | 0.04815 | -0.105 | 37.127
18 | 1.776 | 0.05131 | -0.105 | 34.605
18.5 | 1.761 | 0.05387 | -0.106 | 32.696
19 | 1.743 | 0.05686 | -0.107 | 30.653
19.5 | 1.721 | 0.06023 | -0.107 | 28.583
20 | 1.697 | 0.06375 | -0.108 | 26.624

## 52. Re 2M Mach 0.10 (2)
BIGFOIL.COM POLAR EXPORT
GA 40A420
GA 40A420 |  |  |  | Cl Max: | 1.4328 | at alpha= | 20 | deg
XFOIL ncrit=9 |  |  |  | L/D Max: | 159.689 | at alpha= | 7 | deg
Re: | 2000000 |  |  | Cd Min: | 0.08885 | at alpha= | 20 | deg
Mach: | 0.1 |  |  | Cl=0 at alpha= | -3.1762 | deg
|  |  |  | @ Cl=0.1, Cd= | 0.0060079
|  |  |  | @ Cl=0.4, Cd= | 0.0058231
|  |  |  | @ Cl=0.6, Cd= | 0.005896
alpha (deg) | Cl | Cd | Cm | Cl/Cd
-20 | -0.916 | 0.07101 | -0.1121 | -12.8996
-19.5 | -0.9238 | 0.06301 | -0.1169 | -14.6612
-19 | -0.9427 | 0.05465 | -0.1209 | -17.2498
-18.5 | -0.943 | 0.04897 | -0.123 | -19.2567
-18 | -0.9345 | 0.0446 | -0.1242 | -20.9529
-17.5 | -0.9275 | 0.04035 | -0.1249 | -22.9864
-17 | -0.9301 | 0.03574 | -0.1247 | -26.0241
-16.5 | -0.924 | 0.03213 | -0.1238 | -28.7582
-16 | -0.9021 | 0.02994 | -0.123 | -30.1303
-15.5 | -0.8835 | 0.02761 | -0.1217 | -31.9993
-15 | -0.8609 | 0.02574 | -0.1201 | -33.446
-14.5 | -0.8385 | 0.0239 | -0.1183 | -35.0837
-14 | -0.8107 | 0.02248 | -0.1166 | -36.0632
-13.5 | -0.7846 | 0.02105 | -0.1145 | -37.2732
-13 | -0.7683 | 0.01917 | -0.1111 | -40.0782
-12 | -0.7077 | 0.01708 | -0.1063 | -41.4344
-11.5 | -0.6769 | 0.01614 | -0.1037 | -41.9393
-11 | -0.6427 | 0.01542 | -0.1012 | -41.6796
-10.5 | -0.6093 | 0.01466 | -0.0985 | -41.5621
-10 | -0.5874 | 0.01358 | -0.0938 | -43.2548
-9.5 | -0.5544 | 0.01299 | -0.0905 | -42.679
-9 | -0.5209 | 0.01239 | -0.087 | -42.042
-8.5 | -0.4849 | 0.01199 | -0.0836 | -40.442
-8 | -0.4519 | 0.0116 | -0.0797 | -38.9569
-7.5 | -0.4126 | 0.01108 | -0.077 | -37.2383
-7 | -0.3668 | 0.01071 | -0.0755 | -34.2484
-6.5 | -0.3191 | 0.0104 | -0.0742 | -30.6827
-6 | -0.2738 | 0.00998 | -0.0726 | -27.4349
-5.5 | -0.2248 | 0.00972 | -0.0716 | -23.1276
-5 | -0.1745 | 0.00939 | -0.0708 | -18.5836
-4.5 | -0.1231 | 0.0091 | -0.0702 | -13.5275
-4 | -0.0726 | 0.00878 | -0.0695 | -8.2688
-3.5 | -0.0272 | 0.00821 | -0.068 | -3.313
-3 | 0.0148 | 0.00751 | -0.0659 | 1.9707
-2.5 | 0.0532 | 0.0065 | -0.0631 | 8.1846
-2 | 0.1017 | 0.00599 | -0.0621 | 16.9783
-1.5 | 0.1569 | 0.00585 | -0.0622 | 26.8205
-1 | 0.2125 | 0.00576 | -0.0625 | 36.8924
-0.5 | 0.2681 | 0.00571 | -0.0627 | 46.9527
0 | 0.325 | 0.00577 | -0.0632 | 56.3258
0.5 | 0.3818 | 0.00582 | -0.0637 | 65.6014
1 | 0.44 | 0.00583 | -0.0644 | 75.4717
1.5 | 0.4972 | 0.00584 | -0.0651 | 85.137
2 | 0.555 | 0.00588 | -0.0658 | 94.3878
2.5 | 0.6114 | 0.0059 | -0.0663 | 103.6271
3 | 0.6678 | 0.00599 | -0.0668 | 111.4858
3.5 | 0.7229 | 0.0061 | -0.067 | 118.5082
4 | 0.7793 | 0.00611 | -0.0676 | 127.545
4.5 | 0.8346 | 0.00612 | -0.0678 | 136.3725
5 | 0.8875 | 0.00623 | -0.0677 | 142.4559
5.5 | 0.9412 | 0.00629 | -0.0677 | 149.6343
6 | 0.9919 | 0.00638 | -0.0671 | 155.4702
6.5 | 1.0371 | 0.00654 | -0.0654 | 158.578
7 | 1.0795 | 0.00676 | -0.0632 | 159.6893
7.5 | 1.1037 | 0.00713 | -0.0572 | 154.7966
8 | 1.1103 | 0.00796 | -0.0483 | 139.4849
8.5 | 1.0879 | 0.00965 | -0.0351 | 112.7358
9.5 | 1.0665 | 0.01457 | -0.018 | 73.1984
10 | 1.1521 | 0.02029 | -0.036 | 56.7817
10.5 | 1.1455 | 0.02361 | -0.0296 | 48.5176
11 | 1.1479 | 0.02716 | -0.0259 | 42.2644
11.5 | 1.1573 | 0.03043 | -0.023 | 38.0315
12 | 1.1708 | 0.0335 | -0.0207 | 34.9493
12.5 | 1.1852 | 0.03662 | -0.0187 | 32.3648
13 | 1.2042 | 0.03949 | -0.0172 | 30.4938
13.5 | 1.2246 | 0.0423 | -0.0158 | 28.9504
14 | 1.2457 | 0.04508 | -0.0147 | 27.6331
14.5 | 1.2663 | 0.04798 | -0.0136 | 26.3922
15 | 1.2874 | 0.05086 | -0.0127 | 25.3126
15.5 | 1.3079 | 0.05389 | -0.0119 | 24.2698
16 | 1.3275 | 0.05698 | -0.0112 | 23.2976
16.5 | 1.342 | 0.06063 | -0.0103 | 22.1343
17 | 1.3603 | 0.06398 | -0.0098 | 21.2613
17.5 | 1.3784 | 0.06733 | -0.0094 | 20.4723
18 | 1.3907 | 0.07137 | -0.009 | 19.4858
18.5 | 1.3992 | 0.07587 | -0.0087 | 18.4421
19 | 1.4134 | 0.07978 | -0.0086 | 17.7162
19.5 | 1.4232 | 0.08427 | -0.0087 | 16.8886
20 | 1.4328 | 0.08885 | -0.009 | 16.1261

## 53. Re 2M Mach 0.25 (1)
BIGFOIL.COM POLAR EXPORT
GA 40A420
GA 40A420 |  |  |  | Cl Max: | 1.729 | at alpha= | 14 | deg
JavaFoil+Calcfoil stall+Eppler ext transition |  |  |  | L/D Max: | 170.115 | at alpha= | 7 | deg
Re: | 2000000 |  |  | Cd Min: | 0.00574 | at alpha= | -1.5 | deg
Mach: | 0.25 |  |  | Cl=0 at alpha= | -3.0391 | deg
|  |  |  | @ Cl=0.1, Cd= | 0.0059109
|  |  |  | @ Cl=0.4, Cd= | 0.00601
|  |  |  | @ Cl=0.6, Cd= | 0.0061027
alpha (deg) | Cl | Cd | Cm | Cl/Cd
-16.5 | -0.581 | 0.1323 | -0.013 | -4.391
-16 | -0.615 | 0.12435 | -0.013 | -4.944
-15.5 | -0.645 | 0.11823 | -0.014 | -5.452
-15 | -0.67 | 0.11139 | -0.015 | -6.017
-14.5 | -0.691 | 0.10472 | -0.016 | -6.595
-14 | -0.707 | 0.09867 | -0.017 | -7.161
-13.5 | -0.717 | 0.09139 | -0.018 | -7.846
-13 | -0.723 | 0.08503 | -0.02 | -8.502
-12.5 | -0.725 | 0.07799 | -0.022 | -9.294
-12 | -0.806 | 0.03019 | -0.034 | -26.693
-11.5 | -0.82 | 0.0208 | -0.037 | -39.437
-11 | -0.808 | 0.01818 | -0.038 | -44.458
-10.5 | -0.787 | 0.01658 | -0.04 | -47.442
-10 | -0.759 | 0.01523 | -0.041 | -49.857
-9.5 | -0.727 | 0.0137 | -0.043 | -53.057
-9 | -0.687 | 0.01284 | -0.044 | -53.522
-8.5 | -0.644 | 0.01218 | -0.046 | -52.849
-8 | -0.597 | 0.01155 | -0.047 | -51.681
-7.5 | -0.548 | 0.01112 | -0.049 | -49.288
-7 | -0.493 | 0.01119 | -0.05 | -44.032
-6.5 | -0.435 | 0.01039 | -0.052 | -41.844
-6 | -0.375 | 0.00963 | -0.053 | -38.909
-5.5 | -0.313 | 0.00991 | -0.055 | -31.591
-5 | -0.251 | 0.00963 | -0.056 | -26.044
-4.5 | -0.188 | 0.00927 | -0.057 | -20.23
-4 | -0.124 | 0.00889 | -0.059 | -13.909
-3.5 | -0.059 | 0.00862 | -0.06 | -6.881
-3 | 0.005 | 0.00847 | -0.062 | 0.637
-2.5 | 0.07 | 0.00602 | -0.063 | 11.701
-2 | 0.136 | 0.00578 | -0.064 | 23.498
-1.5 | 0.201 | 0.00574 | -0.066 | 35.023
-1 | 0.266 | 0.00596 | -0.067 | 44.676
-0.5 | 0.332 | 0.00601 | -0.069 | 55.172
0 | 0.4 | 0.00601 | -0.07 | 66.621
0.5 | 0.466 | 0.00602 | -0.071 | 77.435
1 | 0.532 | 0.00608 | -0.073 | 87.448
1.5 | 0.597 | 0.00611 | -0.074 | 97.692
2 | 0.663 | 0.00595 | -0.076 | 111.432
2.5 | 0.729 | 0.00604 | -0.077 | 120.594
3 | 0.794 | 0.00625 | -0.078 | 127.152
3.5 | 0.86 | 0.00658 | -0.08 | 130.718
4 | 0.925 | 0.00676 | -0.081 | 136.945
4.5 | 0.991 | 0.00692 | -0.083 | 143.066
5 | 1.056 | 0.00678 | -0.084 | 155.78
5.5 | 1.121 | 0.00699 | -0.085 | 160.451
6 | 1.175 | 0.00719 | -0.087 | 163.461
6.5 | 1.236 | 0.00737 | -0.088 | 167.847
7 | 1.296 | 0.00762 | -0.089 | 170.115
7.5 | 1.326 | 0.00874 | -0.089 | 151.687
8 | 1.378 | 0.00934 | -0.09 | 147.544
8.5 | 1.402 | 0.0201 | -0.089 | 69.749
9 | 1.451 | 0.0212 | -0.09 | 68.466
9.5 | 1.499 | 0.02242 | -0.091 | 66.845
10 | 1.541 | 0.02359 | -0.092 | 65.327
10.5 | 1.58 | 0.025 | -0.093 | 63.207
11 | 1.616 | 0.02636 | -0.094 | 61.304
11.5 | 1.647 | 0.02771 | -0.096 | 59.461
12 | 1.674 | 0.02914 | -0.097 | 57.455
12.5 | 1.696 | 0.0307 | -0.098 | 55.251
13 | 1.713 | 0.03228 | -0.099 | 53.08
13.5 | 1.724 | 0.03417 | -0.1 | 50.461
14 | 1.729 | 0.03717 | -0.101 | 46.524
14.5 | 1.728 | 0.03928 | -0.102 | 44.003
15 | 1.721 | 0.0414 | -0.103 | 41.57
15.5 | 1.707 | 0.04419 | -0.103 | 38.636
16 | 1.688 | 0.04648 | -0.104 | 36.318
16.5 | 1.662 | 0.04955 | -0.105 | 33.531
17 | 1.629 | 0.0526 | -0.106 | 30.964
17.5 | 1.589 | 0.05665 | -0.106 | 28.041
18 | 1.543 | 0.05998 | -0.107 | 25.733
18.5 | 1.491 | 0.06539 | -0.108 | 22.794
19 | 1.433 | 0.07071 | -0.108 | 20.259

## 54. Re 2M Mach 0.25 (2)
BIGFOIL.COM POLAR EXPORT
GA 40A420
GA 40A420 |  |  |  | Cl Max: | 1.3851 | at alpha= | 20 | deg
XFOIL ncrit=9 |  |  |  | L/D Max: | 157.381 | at alpha= | 6.5 | deg
Re: | 2000000 |  |  | Cd Min: | 0.11478 | at alpha= | -19 | deg
Mach: | 0.25 |  |  | Cl=0 at alpha= | -3.2403 | deg
|  |  |  | @ Cl=0.1, Cd= | 0.0061976
|  |  |  | @ Cl=0.4, Cd= | 0.0059033
|  |  |  | @ Cl=0.6, Cd= | 0.0060301
alpha (deg) | Cl | Cd | Cm | Cl/Cd
-19 | -0.579 | 0.11478 | -0.0962 | -5.0444
-18.5 | -0.6574 | 0.0942 | -0.108 | -6.9788
-18 | -0.7168 | 0.07764 | -0.1179 | -9.2324
-17.5 | -0.7483 | 0.06602 | -0.1247 | -11.3344
-17 | -0.7766 | 0.05602 | -0.1298 | -13.8629
-16 | -0.793 | 0.04295 | -0.1338 | -18.4633
-15.5 | -0.8067 | 0.03702 | -0.1339 | -21.7909
-15 | -0.8036 | 0.03291 | -0.133 | -24.4181
-14.5 | -0.7913 | 0.02977 | -0.1315 | -26.5805
-14 | -0.7695 | 0.02753 | -0.1297 | -27.9513
-13.5 | -0.7522 | 0.02508 | -0.1274 | -29.992
-13 | -0.731 | 0.02308 | -0.1248 | -31.6724
-12.5 | -0.6996 | 0.02168 | -0.1226 | -32.2694
-12 | -0.6839 | 0.01959 | -0.1189 | -34.9107
-11 | -0.6234 | 0.01715 | -0.113 | -36.3499
-10.5 | -0.5919 | 0.01609 | -0.1098 | -36.7868
-9.5 | -0.5343 | 0.01403 | -0.1021 | -38.0827
-9 | -0.5029 | 0.01321 | -0.0981 | -38.0696
-8.5 | -0.467 | 0.01265 | -0.0945 | -36.917
-8 | -0.4315 | 0.01212 | -0.0907 | -35.6023
-7.5 | -0.4043 | 0.01149 | -0.0852 | -35.1871
-7 | -0.3641 | 0.01105 | -0.082 | -32.9502
-6.5 | -0.3186 | 0.01069 | -0.0798 | -29.8036
-6 | -0.2733 | 0.01032 | -0.0775 | -26.4826
-5.5 | -0.2244 | 0.00991 | -0.076 | -22.6438
-5 | -0.173 | 0.00961 | -0.0749 | -18.0021
-4.5 | -0.1217 | 0.00929 | -0.0738 | -13.1001
-4 | -0.07 | 0.009 | -0.0729 | -7.7778
-3.5 | -0.0227 | 0.00854 | -0.0712 | -2.6581
-3 | 0.021 | 0.00782 | -0.069 | 2.6854
-2.5 | 0.0601 | 0.0068 | -0.0661 | 8.8382
-2 | 0.1058 | 0.00611 | -0.0642 | 17.3159
-1.5 | 0.1615 | 0.00593 | -0.064 | 27.2344
-1 | 0.2185 | 0.00586 | -0.0641 | 37.2867
-0.5 | 0.2754 | 0.00586 | -0.0642 | 46.9966
0 | 0.3343 | 0.00593 | -0.0647 | 56.3744
0.5 | 0.3935 | 0.0059 | -0.0653 | 66.6949
1 | 0.4533 | 0.00593 | -0.066 | 76.4418
1.5 | 0.5122 | 0.00595 | -0.0666 | 86.084
2 | 0.571 | 0.006 | -0.0671 | 95.1667
2.5 | 0.6288 | 0.00606 | -0.0675 | 103.7624
3 | 0.6862 | 0.0062 | -0.0678 | 110.6774
3.5 | 0.7444 | 0.00624 | -0.0682 | 119.2949
4 | 0.8018 | 0.00626 | -0.0684 | 128.0831
4.5 | 0.8581 | 0.00631 | -0.0685 | 135.9905
5 | 0.9113 | 0.00644 | -0.0679 | 141.5062
5.5 | 0.967 | 0.00648 | -0.0677 | 149.2284
6 | 1.0155 | 0.0066 | -0.0661 | 153.8636
6.5 | 1.0576 | 0.00672 | -0.0632 | 157.381
7 | 1.0926 | 0.00698 | -0.0589 | 156.533
7.5 | 1.1151 | 0.00751 | -0.0524 | 148.482
8 | 1.1173 | 0.00856 | -0.0427 | 130.5257
8.5 | 1.0861 | 0.01089 | -0.0288 | 99.7337
9 | 1.0635 | 0.01369 | -0.018 | 77.6844
9.5 | 1.0665 | 0.01747 | -0.0149 | 61.0475
10 | 1.1315 | 0.02388 | -0.029 | 47.3827
10.5 | 1.131 | 0.02772 | -0.0248 | 40.8009
11 | 1.1329 | 0.03161 | -0.0211 | 35.8399
11.5 | 1.1405 | 0.03524 | -0.0182 | 32.3638
12 | 1.1544 | 0.03857 | -0.016 | 29.93
12.5 | 1.1698 | 0.04189 | -0.014 | 27.9255
13 | 1.1893 | 0.04498 | -0.0124 | 26.4406
13.5 | 1.2111 | 0.04793 | -0.011 | 25.2681
14 | 1.2326 | 0.05102 | -0.0098 | 24.1592
14.5 | 1.2521 | 0.05429 | -0.0086 | 23.0632
15 | 1.2732 | 0.05752 | -0.0077 | 22.1349
15.5 | 1.2925 | 0.06097 | -0.0067 | 21.199
16 | 1.3074 | 0.06487 | -0.0058 | 20.1542
16.5 | 1.3245 | 0.06865 | -0.0051 | 19.2935
17 | 1.3399 | 0.07265 | -0.0045 | 18.4432
17.5 | 1.3536 | 0.0769 | -0.0041 | 17.6021
18 | 1.357 | 0.08227 | -0.0037 | 16.4945
18.5 | 1.3693 | 0.08685 | -0.0037 | 15.7663
19 | 1.3785 | 0.09185 | -0.0039 | 15.0082
19.5 | 1.384 | 0.09727 | -0.0042 | 14.2284
20 | 1.3851 | 0.10333 | -0.005 | 13.4046

## 55. Re 2M Mach 0.50 (1)
BIGFOIL.COM POLAR EXPORT
GA 40A420
GA 40A420 |  |  |  | Cl Max: | 1.571 | at alpha= | 9.5 | deg
JavaFoil+Calcfoil stall+Eppler ext transition |  |  |  | L/D Max: | 137.252 | at alpha= | 5.5 | deg
Re: | 2000000 |  |  | Cd Min: | 0.00617 | at alpha= | -1.5 | deg
Mach: | 0.5 |  |  | Cl=0 at alpha= | -3.0417 | deg
|  |  |  | @ Cl=0.1, Cd= | 0.0083932
|  |  |  | @ Cl=0.4, Cd= | 0.0064638
|  |  |  | @ Cl=0.6, Cd= | 0.0065981
alpha (deg) | Cl | Cd | Cm | Cl/Cd
-20 | -0.98 | 0.17905 | -0.012 | -5.475
-19.5 | -0.952 | 0.17274 | -0.013 | -5.512
-19 | -0.924 | 0.16685 | -0.013 | -5.537
-18.5 | -0.896 | 0.16591 | -0.014 | -5.401
-18 | -0.87 | 0.16487 | -0.015 | -5.278
-17.5 | -0.841 | 0.15716 | -0.016 | -5.351
-17 | -0.81 | 0.14981 | -0.016 | -5.406
-16.5 | -0.781 | 0.14376 | -0.016 | -5.433
-16 | -0.752 | 0.13816 | -0.017 | -5.444
-15.5 | -0.723 | 0.13378 | -0.017 | -5.405
-15 | -0.694 | 0.12861 | -0.017 | -5.398
-14.5 | -0.666 | 0.12382 | -0.018 | -5.377
-14 | -0.637 | 0.12245 | -0.019 | -5.202
-13.5 | -0.609 | 0.11332 | -0.02 | -5.374
-13 | -0.578 | 0.10919 | -0.018 | -5.292
-12.5 | -0.549 | 0.10279 | -0.018 | -5.338
-12 | -0.52 | 0.0997 | -0.019 | -5.216
-11.5 | -0.492 | 0.09391 | -0.02 | -5.237
-11 | -0.463 | 0.0908 | -0.021 | -5.099
-10.5 | -0.434 | 0.08776 | -0.022 | -4.947
-10 | -0.405 | 0.07718 | -0.022 | -5.248
-9.5 | -0.376 | 0.06586 | -0.023 | -5.714
-9 | -0.348 | 0.05876 | -0.024 | -5.916
-8.5 | -0.319 | 0.0575 | -0.025 | -5.541
-8 | -0.454 | 0.05222 | -0.029 | -8.694
-7.5 | -0.541 | 0.01518 | -0.054 | -35.627
-7 | -0.509 | 0.01272 | -0.055 | -40.062
-6.5 | -0.462 | 0.0128 | -0.057 | -36.088
-6 | -0.404 | 0.01151 | -0.059 | -35.093
-5.5 | -0.343 | 0.01142 | -0.061 | -30.007
-5 | -0.277 | 0.01048 | -0.063 | -26.423
-4.5 | -0.208 | 0.01018 | -0.064 | -20.419
-4 | -0.137 | 0.00988 | -0.066 | -13.915
-3.5 | -0.066 | 0.00956 | -0.067 | -6.91
-3 | 0.006 | 0.00907 | -0.069 | 0.663
-2.5 | 0.079 | 0.00919 | -0.07 | 8.546
-2 | 0.152 | 0.00642 | -0.072 | 23.671
-1.5 | 0.225 | 0.00617 | -0.074 | 36.417
-1 | 0.298 | 0.00643 | -0.075 | 46.315
-0.5 | 0.371 | 0.00646 | -0.077 | 57.352
0 | 0.447 | 0.00647 | -0.078 | 69.168
0.5 | 0.521 | 0.00654 | -0.08 | 79.672
1 | 0.594 | 0.00659 | -0.081 | 90.181
1.5 | 0.668 | 0.00669 | -0.083 | 99.846
2 | 0.741 | 0.00686 | -0.085 | 108.002
2.5 | 0.815 | 0.00671 | -0.086 | 121.334
3 | 0.888 | 0.00726 | -0.088 | 122.212
3.5 | 0.961 | 0.0071 | -0.089 | 135.376
4 | 1.013 | 0.00793 | -0.089 | 127.623
4.5 | 1.082 | 0.00822 | -0.09 | 131.7
5 | 1.151 | 0.00862 | -0.091 | 133.597
5.5 | 1.22 | 0.00889 | -0.093 | 137.252
6 | 1.27 | 0.00926 | -0.094 | 137.184
6.5 | 1.33 | 0.00993 | -0.095 | 133.913
7 | 1.386 | 0.0108 | -0.096 | 128.352
7.5 | 1.439 | 0.01164 | -0.097 | 123.606
8 | 1.466 | 0.02552 | -0.097 | 57.423
8.5 | 1.51 | 0.02728 | -0.098 | 55.33
9 | 1.545 | 0.02907 | -0.099 | 53.163
9.5 | 1.571 | 0.0314 | -0.101 | 50.036
10 | 1.571 | 0.03349 | -0.102 | 46.899
10.5 | 1.533 | 0.03733 | -0.103 | 41.056
11 | 1.404 | 0.04123 | -0.104 | 34.058
11.5 | 0.978 | 0.04618 | -0.105 | 21.18
12 | 1.011 | 0.04635 | -0.106 | 21.82
12.5 | 0.899 | 0.09914 | -0.054 | 9.068
13 | 0.927 | 0.10905 | -0.053 | 8.497
13.5 | 0.955 | 0.11437 | -0.055 | 8.351
14 | 0.988 | 0.12166 | -0.064 | 8.122
14.5 | 1.018 | 0.13241 | -0.067 | 7.687

## 56. Re 2M Mach 0.50 (2)
BIGFOIL.COM POLAR EXPORT
GA 40A420
GA 40A420 |  |  |  | Cl Max: | 1.2092 | at alpha= | 16.5 | deg
XFOIL ncrit=9 |  |  |  | L/D Max: | 132.395 | at alpha= | 6 | deg
Re: | 2000000 |  |  | Cd Min: | 0.17022 | at alpha= | 20 | deg
Mach: | 0.5 |  |  | Cl=0 at alpha= | -3.534 | deg
|  |  |  | @ Cl=0.1, Cd= | 0.0078374
|  |  |  | @ Cl=0.4, Cd= | 0.006421
|  |  |  | @ Cl=0.6, Cd= | 0.0067109
alpha (deg) | Cl | Cd | Cm | Cl/Cd
-14.5 | -0.1483 | 0.1232 | -0.1131 | -1.2037
-14 | -0.1497 | 0.11342 | -0.118 | -1.3199
-13.5 | -0.1488 | 0.10448 | -0.1227 | -1.4242
-13 | -0.1611 | 0.09371 | -0.1283 | -1.7191
-12.5 | -0.2326 | 0.07474 | -0.1381 | -3.1121
-12 | -0.2691 | 0.06059 | -0.1471 | -4.4413
-11.5 | -0.3031 | 0.04949 | -0.1537 | -6.1245
-11 | -0.3359 | 0.04078 | -0.1567 | -8.2369
-10.5 | -0.3583 | 0.03434 | -0.1563 | -10.4339
-10 | -0.3781 | 0.02891 | -0.1534 | -13.0785
-9.5 | -0.3873 | 0.02438 | -0.1487 | -15.886
-9 | -0.3838 | 0.02074 | -0.1431 | -18.5053
-8.5 | -0.3621 | 0.01841 | -0.1378 | -19.6687
-8 | -0.3333 | 0.01669 | -0.1327 | -19.97
-7.5 | -0.3055 | 0.01514 | -0.1271 | -20.1783
-7 | -0.2781 | 0.01371 | -0.1214 | -20.2845
-6.5 | -0.2458 | 0.01263 | -0.1158 | -19.4616
-6 | -0.2138 | 0.01174 | -0.1098 | -18.2112
-5.5 | -0.1803 | 0.0111 | -0.1035 | -16.2432
-5 | -0.1501 | 0.01067 | -0.0964 | -14.0675
-4.5 | -0.1014 | 0.01025 | -0.0927 | -9.8927
-4 | -0.0507 | 0.00984 | -0.0894 | -5.1524
-3.5 | 0.0037 | 0.0095 | -0.087 | 0.38947
-3 | 0.0543 | 0.00903 | -0.084 | 6.0133
-2.5 | 0.0926 | 0.00813 | -0.0792 | 11.3899
-2 | 0.1232 | 0.00692 | -0.0732 | 17.8035
-1.5 | 0.1784 | 0.0065 | -0.0713 | 27.4462
-1 | 0.2423 | 0.0064 | -0.0709 | 37.8594
-0.5 | 0.3063 | 0.00636 | -0.0706 | 48.1604
0 | 0.3726 | 0.0064 | -0.0708 | 58.2188
0.5 | 0.4378 | 0.00645 | -0.0709 | 67.876
1 | 0.5025 | 0.00657 | -0.0708 | 76.484
1.5 | 0.5667 | 0.00667 | -0.0707 | 84.9625
2 | 0.6319 | 0.00675 | -0.0707 | 93.6148
2.5 | 0.6947 | 0.0068 | -0.0702 | 102.1618
3 | 0.7575 | 0.00691 | -0.0697 | 109.6237
3.5 | 0.8168 | 0.00701 | -0.0684 | 116.5193
4 | 0.8716 | 0.0072 | -0.0661 | 121.0556
4.5 | 0.9219 | 0.00729 | -0.0628 | 126.4609
5 | 0.9734 | 0.00747 | -0.0597 | 130.3079
5.5 | 1.0174 | 0.00776 | -0.0553 | 131.1082
6 | 1.0671 | 0.00806 | -0.052 | 132.3945
6.5 | 1.1032 | 0.00857 | -0.0464 | 128.7281
7 | 1.1357 | 0.00939 | -0.0406 | 120.9478
7.5 | 1.1459 | 0.0111 | -0.0323 | 103.2342
8 | 1.128 | 0.01409 | -0.0213 | 80.0568
8.5 | 1.0773 | 0.01881 | -0.0082 | 57.2727
9 | 1.0372 | 0.02391 | 0.0018 | 43.3793
9.5 | 1.0207 | 0.029 | 0.0071 | 35.1966
10 | 1.068 | 0.03737 | -0.0059 | 28.5791
10.5 | 1.0802 | 0.04414 | -0.0081 | 24.4721
11 | 1.0794 | 0.04908 | -0.0047 | 21.9927
11.5 | 1.0847 | 0.05385 | -0.0019 | 20.143
12 | 1.1009 | 0.05801 | 0.0002 | 18.9778
12.5 | 1.12 | 0.06212 | 0.0021 | 18.0296
13 | 1.141 | 0.06623 | 0.0037 | 17.2278
13.5 | 1.1589 | 0.07072 | 0.0052 | 16.3872
14 | 1.1759 | 0.07544 | 0.0066 | 15.5872
14.5 | 1.1864 | 0.08083 | 0.0077 | 14.6777
15 | 1.1984 | 0.08628 | 0.0085 | 13.8897
15.5 | 1.206 | 0.09232 | 0.009 | 13.0633
16 | 1.2065 | 0.09914 | 0.0089 | 12.1697
16.5 | 1.2092 | 0.10603 | 0.0085 | 11.4043
17 | 1.2074 | 0.11352 | 0.0075 | 10.636
17.5 | 1.2038 | 0.12147 | 0.0058 | 9.9103
18 | 1.1985 | 0.12988 | 0.0033 | 9.2277
18.5 | 1.1891 | 0.139 | 0 | 8.5547
19 | 1.1786 | 0.14866 | -0.0043 | 7.9282
19.5 | 1.1652 | 0.15915 | -0.0097 | 7.3214
20 | 1.151 | 0.17022 | -0.0162 | 6.7618

## 57. Re 3M Mach 0.00 (1)
BIGFOIL.COM POLAR EXPORT
GA 40A420
GA 40A420 |  |  |  | Cl Max: | 1.821 | at alpha= | 16.5 | deg
JavaFoil+Calcfoil stall+Eppler ext transition |  |  |  | L/D Max: | 182.32 | at alpha= | 7.5 | deg
Re: | 3000000 |  |  | Cd Min: | 0.00524 | at alpha= | -1.5 | deg
Mach: | 0 |  |  | Cl=0 at alpha= | -3.0397 | deg
|  |  |  | @ Cl=0.1, Cd= | 0.005285
|  |  |  | @ Cl=0.4, Cd= | 0.0054222
|  |  |  | @ Cl=0.6, Cd= | 0.0056344
alpha (deg) | Cl | Cd | Cm | Cl/Cd
-19 | -0.806 | 0.14738 | -0.011 | -5.468
-18.5 | -0.821 | 0.13345 | -0.013 | -6.155
-18 | -0.832 | 0.12538 | -0.014 | -6.64
-17.5 | -0.836 | 0.12482 | -0.014 | -6.701
-17 | -0.843 | 0.11771 | -0.014 | -7.162
-16.5 | -0.849 | 0.10983 | -0.016 | -7.731
-16 | -0.853 | 0.10201 | -0.017 | -8.366
-15.5 | -0.859 | 0.09208 | -0.019 | -9.331
-15 | -0.921 | 0.04791 | -0.025 | -19.217
-14.5 | -0.93 | 0.03907 | -0.027 | -23.801
-14 | -0.944 | 0.02872 | -0.029 | -32.857
-13.5 | -0.942 | 0.02389 | -0.031 | -39.448
-13 | -0.932 | 0.02073 | -0.032 | -44.956
-12.5 | -0.916 | 0.01865 | -0.033 | -49.116
-12 | -0.896 | 0.01678 | -0.035 | -53.433
-11.5 | -0.871 | 0.01546 | -0.036 | -56.349
-11 | -0.842 | 0.01442 | -0.038 | -58.38
-10.5 | -0.81 | 0.01296 | -0.039 | -62.488
-10 | -0.772 | 0.01236 | -0.041 | -62.458
-9.5 | -0.732 | 0.01167 | -0.042 | -62.7
-9 | -0.69 | 0.01092 | -0.044 | -63.167
-8.5 | -0.642 | 0.01109 | -0.045 | -57.824
-8 | -0.59 | 0.01075 | -0.046 | -54.883
-7.5 | -0.536 | 0.01033 | -0.048 | -51.935
-7 | -0.481 | 0.00933 | -0.049 | -51.5
-6.5 | -0.423 | 0.00902 | -0.05 | -46.928
-6 | -0.364 | 0.00867 | -0.052 | -42.037
-5.5 | -0.304 | 0.00896 | -0.053 | -33.941
-5 | -0.243 | 0.00873 | -0.054 | -27.892
-4.5 | -0.182 | 0.00849 | -0.056 | -21.435
-4 | -0.12 | 0.0083 | -0.057 | -14.456
-3.5 | -0.058 | 0.00785 | -0.058 | -7.325
-3 | 0.005 | 0.00772 | -0.06 | 0.677
-2.5 | 0.068 | 0.0053 | -0.061 | 12.873
-2 | 0.132 | 0.00527 | -0.062 | 24.986
-1.5 | 0.195 | 0.00524 | -0.064 | 37.16
-1 | 0.258 | 0.00549 | -0.065 | 47.053
-0.5 | 0.321 | 0.0053 | -0.066 | 60.655
0 | 0.387 | 0.00541 | -0.068 | 71.552
0.5 | 0.451 | 0.00547 | -0.069 | 82.425
1 | 0.515 | 0.00551 | -0.071 | 93.365
1.5 | 0.578 | 0.00571 | -0.072 | 101.311
2 | 0.642 | 0.00549 | -0.073 | 117.009
2.5 | 0.705 | 0.00554 | -0.075 | 127.213
3 | 0.769 | 0.00569 | -0.076 | 135.117
3.5 | 0.832 | 0.00596 | -0.077 | 139.575
4 | 0.896 | 0.00615 | -0.079 | 145.609
4.5 | 0.959 | 0.00604 | -0.08 | 158.768
5 | 1.022 | 0.00643 | -0.081 | 158.881
5.5 | 1.086 | 0.00629 | -0.083 | 172.488
6 | 1.139 | 0.00644 | -0.084 | 176.861
6.5 | 1.199 | 0.00676 | -0.085 | 177.279
7 | 1.258 | 0.00709 | -0.087 | 177.259
7.5 | 1.315 | 0.00721 | -0.088 | 182.32
8 | 1.342 | 0.00929 | -0.087 | 144.473
8.5 | 1.385 | 0.01167 | -0.088 | 118.666
9 | 1.421 | 0.01844 | -0.088 | 77.058
9.5 | 1.469 | 0.01908 | -0.089 | 77.003
10 | 1.514 | 0.0201 | -0.09 | 75.36
10.5 | 1.557 | 0.02112 | -0.091 | 73.704
11 | 1.596 | 0.02234 | -0.092 | 71.471
11.5 | 1.634 | 0.02365 | -0.093 | 69.074
12 | 1.667 | 0.0246 | -0.094 | 67.777
12.5 | 1.698 | 0.02583 | -0.095 | 65.753
13 | 1.726 | 0.02717 | -0.096 | 63.54
13.5 | 1.75 | 0.02851 | -0.097 | 61.403
14 | 1.771 | 0.02995 | -0.098 | 59.149
14.5 | 1.789 | 0.03142 | -0.099 | 56.942
15 | 1.802 | 0.03391 | -0.1 | 53.127
15.5 | 1.812 | 0.03569 | -0.101 | 50.753
16 | 1.818 | 0.03745 | -0.102 | 48.542
16.5 | 1.821 | 0.03948 | -0.103 | 46.119
17 | 1.82 | 0.04153 | -0.103 | 43.814
17.5 | 1.815 | 0.04373 | -0.104 | 41.516
18 | 1.808 | 0.04637 | -0.105 | 38.981
18.5 | 1.797 | 0.04855 | -0.106 | 37.01
19 | 1.783 | 0.05121 | -0.107 | 34.826
19.5 | 1.766 | 0.05421 | -0.107 | 32.585
20 | 1.747 | 0.05709 | -0.108 | 30.602

## 58. Re 3M Mach 0.00 (2)
BIGFOIL.COM POLAR EXPORT
GA 40A420
GA 40A420 |  |  |  | Cl Max: | 1.5 | at alpha= | 20 | deg
XFOIL ncrit=9 |  |  |  | L/D Max: | 174.458 | at alpha= | 6 | deg
Re: | 3000000 |  |  | Cd Min: | 0.08034 | at alpha= | 20 | deg
Mach: | 0 |  |  | Cl=0 at alpha= | -3.2389 | deg
|  |  |  | @ Cl=0.1, Cd= | 0.0059098
|  |  |  | @ Cl=0.4, Cd= | 0.0050771
|  |  |  | @ Cl=0.6, Cd= | 0.00521
alpha (deg) | Cl | Cd | Cm | Cl/Cd
-20 | -1.0917 | 0.04799 | -0.1201 | -22.7485
-19.5 | -1.0968 | 0.04233 | -0.1218 | -25.9107
-18.5 | -1.0762 | 0.03502 | -0.1225 | -30.731
-18 | -1.0573 | 0.0324 | -0.1222 | -32.6327
-17.5 | -1.0375 | 0.03 | -0.1216 | -34.5833
-17 | -1.0206 | 0.0276 | -0.1205 | -36.9783
-16.5 | -1.0008 | 0.02551 | -0.1191 | -39.2317
-16 | -0.9722 | 0.0241 | -0.1179 | -40.3402
-15.5 | -0.9489 | 0.02242 | -0.1162 | -42.3238
-15 | -0.9326 | 0.02047 | -0.1134 | -45.5594
-14.5 | -0.9066 | 0.01915 | -0.1112 | -47.342
-14 | -0.877 | 0.01804 | -0.1091 | -48.6142
-13.5 | -0.8484 | 0.01699 | -0.1067 | -49.9353
-13 | -0.818 | 0.01601 | -0.1043 | -51.0931
-12.5 | -0.7843 | 0.01528 | -0.102 | -51.3285
-12 | -0.7513 | 0.01455 | -0.0995 | -51.6357
-11.5 | -0.7258 | 0.01355 | -0.0957 | -53.5646
-11 | -0.6934 | 0.01292 | -0.0926 | -53.6687
-10.5 | -0.6588 | 0.01238 | -0.0896 | -53.2149
-10 | -0.6236 | 0.01189 | -0.0866 | -52.4474
-9.5 | -0.5881 | 0.01148 | -0.0834 | -51.2282
-9 | -0.5569 | 0.01108 | -0.0792 | -50.2617
-8.5 | -0.5181 | 0.01062 | -0.0764 | -48.7853
-8 | -0.4731 | 0.01029 | -0.0748 | -45.9767
-7.5 | -0.4267 | 0.01 | -0.0735 | -42.67
-7 | -0.3785 | 0.00973 | -0.0724 | -38.9003
-6.5 | -0.331 | 0.00933 | -0.0712 | -35.477
-6 | -0.2807 | 0.00905 | -0.0706 | -31.0166
-5.5 | -0.2295 | 0.00882 | -0.0701 | -26.0204
-5 | -0.1789 | 0.00856 | -0.0694 | -20.8995
-4.5 | -0.127 | 0.00835 | -0.069 | -15.2096
-4 | -0.074 | 0.00809 | -0.0688 | -9.1471
-3.5 | -0.0241 | 0.00768 | -0.0681 | -3.138
-2.5 | 0.0682 | 0.00649 | -0.0654 | 10.5085
-2 | 0.1104 | 0.00572 | -0.0634 | 19.3007
-1.5 | 0.1602 | 0.00536 | -0.0627 | 29.8881
-1 | 0.2161 | 0.00521 | -0.063 | 41.4779
-0.5 | 0.2722 | 0.00511 | -0.0634 | 53.2681
0 | 0.3294 | 0.00507 | -0.064 | 64.9704
0.5 | 0.3865 | 0.00507 | -0.0647 | 76.2327
1 | 0.4436 | 0.0051 | -0.0653 | 86.9804
1.5 | 0.4997 | 0.00517 | -0.0658 | 96.6538
2 | 0.5574 | 0.00521 | -0.0666 | 106.9866
2.5 | 0.6148 | 0.00521 | -0.0673 | 118.0038
3.5 | 0.7285 | 0.00527 | -0.0686 | 138.2353
4 | 0.7828 | 0.00539 | -0.0688 | 145.2319
4.5 | 0.8397 | 0.00538 | -0.0695 | 156.0781
5 | 0.8951 | 0.00545 | -0.07 | 164.2385
5.5 | 0.9479 | 0.00554 | -0.0699 | 171.1011
6 | 0.9979 | 0.00572 | -0.0693 | 174.458
6.5 | 1.0398 | 0.00605 | -0.0671 | 171.8678
7 | 1.064 | 0.00663 | -0.0614 | 160.4827
7.5 | 1.0634 | 0.0075 | -0.0508 | 141.7867
8 | 1.056 | 0.00872 | -0.0398 | 121.1009
8.5 | 1.0423 | 0.01048 | -0.0289 | 99.4561
9 | 1.0347 | 0.01256 | -0.0202 | 82.3806
10 | 1.0524 | 0.01814 | -0.0132 | 58.0154
10.5 | 1.147 | 0.0226 | -0.0307 | 50.7522
11 | 1.1656 | 0.02553 | -0.0289 | 45.6561
11.5 | 1.1811 | 0.02828 | -0.0265 | 41.7645
12 | 1.2001 | 0.0309 | -0.0245 | 38.8382
12.5 | 1.2197 | 0.03352 | -0.0227 | 36.3872
13 | 1.242 | 0.03605 | -0.0214 | 34.4521
13.5 | 1.2656 | 0.0385 | -0.0202 | 32.8727
14 | 1.2886 | 0.04103 | -0.0191 | 31.4063
14.5 | 1.3108 | 0.04371 | -0.0181 | 29.9886
15 | 1.3324 | 0.04639 | -0.017 | 28.7217
15.5 | 1.3542 | 0.04918 | -0.0162 | 27.5356
16 | 1.3772 | 0.05184 | -0.0155 | 26.5664
16.5 | 1.3951 | 0.05502 | -0.0148 | 25.3562
17 | 1.4108 | 0.05841 | -0.0139 | 24.1534
17.5 | 1.4311 | 0.06146 | -0.0135 | 23.2851
18 | 1.4476 | 0.06488 | -0.0131 | 22.312
18.5 | 1.4647 | 0.06825 | -0.0127 | 21.4608
19 | 1.4761 | 0.0723 | -0.0124 | 20.4163
19.5 | 1.4851 | 0.07664 | -0.0121 | 19.3776
20 | 1.5 | 0.08034 | -0.0122 | 18.6706

## 59. Re 3M Mach 0.10 (1)
BIGFOIL.COM POLAR EXPORT
GA 40A420
GA 40A420 |  |  |  | Cl Max: | 1.805 | at alpha= | 16 | deg
JavaFoil+Calcfoil stall+Eppler ext transition |  |  |  | L/D Max: | 177.517 | at alpha= | 7.5 | deg
Re: | 3000000 |  |  | Cd Min: | 0.00529 | at alpha= | -0.5 | deg
Mach: | 0.1 |  |  | Cl=0 at alpha= | -3.0397 | deg
|  |  |  | @ Cl=0.1, Cd= | 0.0053452
|  |  |  | @ Cl=0.4, Cd= | 0.00547
|  |  |  | @ Cl=0.6, Cd= | 0.0056025
alpha (deg) | Cl | Cd | Cm | Cl/Cd
-18.5 | -0.777 | 0.14288 | -0.012 | -5.437
-18 | -0.794 | 0.12995 | -0.013 | -6.108
-17.5 | -0.802 | 0.12792 | -0.013 | -6.268
-17 | -0.812 | 0.12086 | -0.014 | -6.718
-16.5 | -0.82 | 0.11353 | -0.015 | -7.223
-16 | -0.826 | 0.10619 | -0.016 | -7.782
-15.5 | -0.832 | 0.0985 | -0.018 | -8.444
-15 | -0.857 | 0.0741 | -0.022 | -11.566
-14.5 | -0.851 | 0.07227 | -0.022 | -11.78
-14 | -0.917 | 0.03361 | -0.028 | -27.281
-13.5 | -0.925 | 0.02597 | -0.03 | -35.622
-13 | -0.921 | 0.02164 | -0.032 | -42.53
-12.5 | -0.907 | 0.01931 | -0.034 | -47.005
-12 | -0.89 | 0.01717 | -0.035 | -51.86
-11.5 | -0.867 | 0.01579 | -0.036 | -54.922
-11 | -0.839 | 0.01464 | -0.038 | -57.32
-10.5 | -0.809 | 0.01311 | -0.039 | -61.689
-10 | -0.771 | 0.01249 | -0.041 | -61.79
-9.5 | -0.731 | 0.01181 | -0.042 | -61.914
-9 | -0.69 | 0.01107 | -0.044 | -62.356
-8.5 | -0.643 | 0.01119 | -0.045 | -57.501
-8 | -0.592 | 0.01077 | -0.046 | -54.972
-7.5 | -0.538 | 0.01011 | -0.048 | -53.243
-7 | -0.483 | 0.00935 | -0.049 | -51.607
-6.5 | -0.425 | 0.009 | -0.05 | -47.27
-6 | -0.366 | 0.00919 | -0.052 | -39.818
-5.5 | -0.306 | 0.00902 | -0.053 | -33.864
-5 | -0.245 | 0.0087 | -0.054 | -28.093
-4.5 | -0.183 | 0.00845 | -0.056 | -21.635
-4 | -0.121 | 0.00835 | -0.057 | -14.433
-3.5 | -0.058 | 0.00793 | -0.059 | -7.285
-3 | 0.005 | 0.00771 | -0.06 | 0.681
-2.5 | 0.069 | 0.00536 | -0.061 | 12.796
-2 | 0.132 | 0.00533 | -0.063 | 24.828
-1.5 | 0.196 | 0.0053 | -0.064 | 36.93
-1 | 0.259 | 0.00548 | -0.065 | 47.332
-0.5 | 0.323 | 0.00529 | -0.067 | 61.061
0 | 0.389 | 0.00547 | -0.068 | 71.178
0.5 | 0.453 | 0.00547 | -0.07 | 82.89
1 | 0.517 | 0.00551 | -0.071 | 93.895
1.5 | 0.581 | 0.00565 | -0.072 | 102.83
2 | 0.645 | 0.00549 | -0.074 | 117.561
2.5 | 0.709 | 0.00561 | -0.075 | 126.453
3 | 0.773 | 0.0059 | -0.076 | 130.884
3.5 | 0.837 | 0.00604 | -0.078 | 138.504
4 | 0.9 | 0.00624 | -0.079 | 144.34
4.5 | 0.964 | 0.00604 | -0.08 | 159.665
5 | 1.028 | 0.0062 | -0.082 | 165.799
5.5 | 1.091 | 0.00632 | -0.083 | 172.755
6 | 1.145 | 0.00651 | -0.084 | 175.728
6.5 | 1.205 | 0.0068 | -0.086 | 177.189
7 | 1.264 | 0.00712 | -0.087 | 177.375
7.5 | 1.321 | 0.00744 | -0.088 | 177.517
8 | 1.347 | 0.00941 | -0.088 | 143.039
8.5 | 1.39 | 0.01186 | -0.088 | 117.221
9 | 1.426 | 0.01867 | -0.088 | 76.426
9.5 | 1.475 | 0.01932 | -0.089 | 76.332
10 | 1.519 | 0.02035 | -0.09 | 74.676
10.5 | 1.561 | 0.02149 | -0.092 | 72.665
11 | 1.6 | 0.02262 | -0.093 | 70.755
11.5 | 1.637 | 0.02401 | -0.094 | 68.169
12 | 1.67 | 0.02495 | -0.095 | 66.946
12.5 | 1.7 | 0.02621 | -0.096 | 64.843
13 | 1.726 | 0.02762 | -0.097 | 62.497
13.5 | 1.749 | 0.02897 | -0.098 | 60.377
14 | 1.768 | 0.03046 | -0.099 | 58.056
14.5 | 1.784 | 0.03192 | -0.1 | 55.885
15 | 1.794 | 0.03452 | -0.101 | 51.968
15.5 | 1.802 | 0.0364 | -0.102 | 49.498
16 | 1.805 | 0.03824 | -0.102 | 47.203
16.5 | 1.805 | 0.04018 | -0.103 | 44.91
17 | 1.8 | 0.04247 | -0.104 | 42.391
17.5 | 1.793 | 0.04474 | -0.105 | 40.067
18 | 1.78 | 0.04753 | -0.106 | 37.455
18.5 | 1.766 | 0.0498 | -0.106 | 35.463
19 | 1.748 | 0.05254 | -0.107 | 33.268
19.5 | 1.727 | 0.05575 | -0.108 | 30.975
20 | 1.703 | 0.05892 | -0.109 | 28.901

## 60. Re 3M Mach 0.10 (2)
BIGFOIL.COM POLAR EXPORT
GA 40A420
GA 40A420 |  |  |  | Cl Max: | 1.4937 | at alpha= | 20 | deg
XFOIL ncrit=9 |  |  |  | L/D Max: | 174.452 | at alpha= | 6 | deg
Re: | 3000000 |  |  | Cd Min: | 0.08274 | at alpha= | 20 | deg
Mach: | 0.1 |  |  | Cl=0 at alpha= | -3.2558 | deg
|  |  |  | @ Cl=0.1, Cd= | 0.0059758
|  |  |  | @ Cl=0.4, Cd= | 0.0050899
|  |  |  | @ Cl=0.6, Cd= | 0.0052169
alpha (deg) | Cl | Cd | Cm | Cl/Cd
-20 | -1.0548 | 0.05357 | -0.1207 | -19.6901
-19.5 | -1.0753 | 0.04589 | -0.1234 | -23.4321
-19 | -1.0686 | 0.04147 | -0.1245 | -25.768
-18.5 | -1.0629 | 0.03732 | -0.1248 | -28.4807
-18 | -1.0473 | 0.03427 | -0.1247 | -30.5603
-17.5 | -1.029 | 0.03158 | -0.1242 | -32.5839
-17 | -1.0137 | 0.02892 | -0.1232 | -35.0519
-16.5 | -0.995 | 0.02662 | -0.1219 | -37.3779
-16 | -0.9677 | 0.02504 | -0.1206 | -38.6462
-15.5 | -0.9453 | 0.02321 | -0.1188 | -40.7281
-15 | -0.9251 | 0.02139 | -0.1165 | -43.2492
-14.5 | -0.9029 | 0.01978 | -0.114 | -45.6471
-14 | -0.8742 | 0.01856 | -0.1118 | -47.1013
-13.5 | -0.8461 | 0.01743 | -0.1092 | -48.5427
-13 | -0.8161 | 0.01638 | -0.1067 | -49.823
-12.5 | -0.7825 | 0.01559 | -0.1044 | -50.1924
-12 | -0.7485 | 0.01484 | -0.1019 | -50.438
-11.5 | -0.7214 | 0.01387 | -0.0984 | -52.0115
-11 | -0.6912 | 0.01312 | -0.0949 | -52.6829
-10.5 | -0.6564 | 0.01255 | -0.0919 | -52.3028
-10 | -0.6213 | 0.01203 | -0.0888 | -51.6459
-9.5 | -0.5859 | 0.01159 | -0.0855 | -50.5522
-9 | -0.5511 | 0.0112 | -0.0819 | -49.2054
-8.5 | -0.5179 | 0.0107 | -0.0779 | -48.4019
-8 | -0.4734 | 0.01036 | -0.0761 | -45.695
-7.5 | -0.4273 | 0.01006 | -0.0746 | -42.4751
-7 | -0.3791 | 0.00977 | -0.0734 | -38.8025
-6.5 | -0.3316 | 0.00937 | -0.0721 | -35.3895
-6 | -0.2813 | 0.00909 | -0.0713 | -30.9461
-5.5 | -0.2297 | 0.00886 | -0.0708 | -25.9255
-5 | -0.1792 | 0.0086 | -0.07 | -20.8372
-4.5 | -0.1268 | 0.00837 | -0.0697 | -15.1493
-4 | -0.0737 | 0.00811 | -0.0694 | -9.0875
-3.5 | -0.0232 | 0.00772 | -0.0687 | -3.0052
-3 | 0.0243 | 0.00719 | -0.0675 | 3.3797
-2.5 | 0.0693 | 0.00653 | -0.0659 | 10.6126
-2 | 0.1114 | 0.00577 | -0.0638 | 19.3068
-1.5 | 0.1612 | 0.00536 | -0.063 | 30.0746
-1 | 0.2174 | 0.00522 | -0.0634 | 41.6475
-0.5 | 0.2737 | 0.00512 | -0.0637 | 53.457
0 | 0.3313 | 0.00509 | -0.0644 | 65.0884
0.5 | 0.3886 | 0.00508 | -0.065 | 76.4961
1 | 0.446 | 0.00513 | -0.0656 | 86.9396
1.5 | 0.5022 | 0.0052 | -0.066 | 96.5769
2.5 | 0.6183 | 0.00522 | -0.0676 | 118.4483
3 | 0.6764 | 0.00525 | -0.0684 | 128.8381
3.5 | 0.7324 | 0.00529 | -0.0689 | 138.4499
4 | 0.7872 | 0.0054 | -0.0691 | 145.7778
4.5 | 0.8444 | 0.0054 | -0.0697 | 156.3704
5 | 0.8999 | 0.00548 | -0.0701 | 164.2153
5.5 | 0.9531 | 0.00557 | -0.07 | 171.1131
6 | 1.0031 | 0.00575 | -0.0693 | 174.4522
6.5 | 1.0448 | 0.00608 | -0.067 | 171.8421
7 | 1.0662 | 0.00665 | -0.0606 | 160.3308
7.5 | 1.065 | 0.00757 | -0.0499 | 140.6869
8 | 1.0567 | 0.00884 | -0.0388 | 119.5362
8.5 | 1.0416 | 0.01072 | -0.0277 | 97.1642
9 | 1.0336 | 0.0129 | -0.0191 | 80.124
9.5 | 1.0283 | 0.0153 | -0.0116 | 67.2092
10 | 1.0518 | 0.01877 | -0.0127 | 56.0362
10.5 | 1.1454 | 0.02331 | -0.0299 | 49.1377
11 | 1.1634 | 0.02628 | -0.028 | 44.2694
11.5 | 1.1787 | 0.02912 | -0.0255 | 40.4773
12 | 1.1973 | 0.03182 | -0.0236 | 37.6273
12.5 | 1.2162 | 0.03456 | -0.0218 | 35.191
13 | 1.2402 | 0.03699 | -0.0204 | 33.528
13.5 | 1.2629 | 0.03958 | -0.0192 | 31.9075
14 | 1.2867 | 0.04209 | -0.0181 | 30.5702
14.5 | 1.3088 | 0.04482 | -0.0171 | 29.2012
15 | 1.329 | 0.04772 | -0.016 | 27.85
15.5 | 1.3531 | 0.05033 | -0.0152 | 26.8846
16 | 1.373 | 0.05338 | -0.0144 | 25.7212
16.5 | 1.393 | 0.05637 | -0.0136 | 24.7117
17 | 1.4081 | 0.05993 | -0.0128 | 23.4957
17.5 | 1.429 | 0.06297 | -0.0124 | 22.6933
18 | 1.4446 | 0.06655 | -0.0119 | 21.707
18.5 | 1.4593 | 0.07028 | -0.0115 | 20.7641
19 | 1.4716 | 0.07429 | -0.0112 | 19.8089
19.5 | 1.4812 | 0.07866 | -0.011 | 18.8304
20 | 1.4937 | 0.08274 | -0.0111 | 18.0529

## 61. Re 3M Mach 0.25 (1)
BIGFOIL.COM POLAR EXPORT
GA 40A420
GA 40A420 |  |  |  | Cl Max: | 1.733 | at alpha= | 14 | deg
JavaFoil+Calcfoil stall+Eppler ext transition |  |  |  | L/D Max: | 174.973 | at alpha= | 6.5 | deg
Re: | 3000000 |  |  | Cd Min: | 0.00534 | at alpha= | -2 | deg
Mach: | 0.25 |  |  | Cl=0 at alpha= | -3.0391 | deg
|  |  |  | @ Cl=0.1, Cd= | 0.00546
|  |  |  | @ Cl=0.4, Cd= | 0.00551
|  |  |  | @ Cl=0.6, Cd= | 0.0057523
alpha (deg) | Cl | Cd | Cm | Cl/Cd
-17 | -0.544 | 0.13629 | -0.013 | -3.992
-16.5 | -0.582 | 0.12852 | -0.013 | -4.527
-16 | -0.616 | 0.12099 | -0.014 | -5.093
-15.5 | -0.646 | 0.11521 | -0.015 | -5.608
-15 | -0.672 | 0.10801 | -0.016 | -6.219
-14.5 | -0.692 | 0.10084 | -0.017 | -6.867
-14 | -0.708 | 0.09448 | -0.018 | -7.496
-13.5 | -0.721 | 0.08718 | -0.02 | -8.268
-13 | -0.729 | 0.07868 | -0.022 | -9.268
-12.5 | -0.759 | 0.05526 | -0.028 | -13.73
-12 | -0.832 | 0.02192 | -0.035 | -37.961
-11.5 | -0.828 | 0.01829 | -0.037 | -45.237
-11 | -0.813 | 0.01643 | -0.039 | -49.461
-10.5 | -0.791 | 0.01507 | -0.04 | -52.48
-10 | -0.763 | 0.01393 | -0.042 | -54.742
-9.5 | -0.729 | 0.01256 | -0.043 | -58.061
-9 | -0.69 | 0.01246 | -0.045 | -55.375
-8.5 | -0.648 | 0.01177 | -0.046 | -55.02
-8 | -0.601 | 0.01127 | -0.048 | -53.339
-7.5 | -0.548 | 0.01039 | -0.049 | -52.785
-7 | -0.493 | 0.01002 | -0.05 | -49.191
-6.5 | -0.435 | 0.00972 | -0.052 | -44.731
-6 | -0.375 | 0.0094 | -0.053 | -39.86
-5.5 | -0.313 | 0.00917 | -0.055 | -34.162
-5 | -0.251 | 0.00895 | -0.056 | -28.011
-4.5 | -0.188 | 0.00863 | -0.057 | -21.724
-4 | -0.124 | 0.0083 | -0.059 | -14.901
-3.5 | -0.059 | 0.008 | -0.06 | -7.416
-3 | 0.005 | 0.00785 | -0.062 | 0.687
-2.5 | 0.07 | 0.00556 | -0.063 | 12.669
-2 | 0.136 | 0.00534 | -0.064 | 25.482
-1.5 | 0.201 | 0.00537 | -0.066 | 37.456
-1 | 0.267 | 0.00557 | -0.067 | 47.888
-0.5 | 0.332 | 0.00555 | -0.069 | 59.829
0 | 0.4 | 0.00551 | -0.07 | 72.673
0.5 | 0.466 | 0.00559 | -0.071 | 83.329
1 | 0.532 | 0.00563 | -0.073 | 94.346
1.5 | 0.597 | 0.00576 | -0.074 | 103.732
2 | 0.663 | 0.00559 | -0.076 | 118.53
2.5 | 0.729 | 0.00571 | -0.077 | 127.637
3 | 0.794 | 0.00588 | -0.078 | 135.166
3.5 | 0.86 | 0.00617 | -0.08 | 139.401
4 | 0.925 | 0.00628 | -0.081 | 147.361
4.5 | 0.991 | 0.00645 | -0.083 | 153.521
5 | 1.056 | 0.00627 | -0.084 | 168.371
5.5 | 1.121 | 0.00652 | -0.085 | 172.069
6 | 1.175 | 0.00674 | -0.087 | 174.376
6.5 | 1.236 | 0.00707 | -0.088 | 174.973
7 | 1.296 | 0.00742 | -0.089 | 174.649
7.5 | 1.355 | 0.00777 | -0.091 | 174.479
8 | 1.374 | 0.0103 | -0.09 | 133.364
8.5 | 1.406 | 0.01865 | -0.089 | 75.387
9 | 1.455 | 0.01968 | -0.09 | 73.925
9.5 | 1.502 | 0.02079 | -0.092 | 72.254
10 | 1.545 | 0.02215 | -0.093 | 69.755
10.5 | 1.584 | 0.02323 | -0.094 | 68.191
11 | 1.62 | 0.02449 | -0.095 | 66.151
11.5 | 1.651 | 0.02597 | -0.096 | 63.562
12 | 1.678 | 0.0271 | -0.097 | 61.92
12.5 | 1.7 | 0.02852 | -0.098 | 59.614
13 | 1.717 | 0.03003 | -0.099 | 57.189
13.5 | 1.728 | 0.03177 | -0.1 | 54.403
14 | 1.733 | 0.03448 | -0.101 | 50.261
14.5 | 1.732 | 0.03649 | -0.102 | 47.474
15 | 1.725 | 0.03861 | -0.103 | 44.691
15.5 | 1.712 | 0.04121 | -0.104 | 41.537
16 | 1.692 | 0.04324 | -0.105 | 39.131
16.5 | 1.666 | 0.04588 | -0.105 | 36.304
17 | 1.633 | 0.04868 | -0.106 | 33.547
17.5 | 1.593 | 0.05236 | -0.107 | 30.431
18 | 1.549 | 0.05549 | -0.108 | 27.905
18.5 | 1.496 | 0.06023 | -0.108 | 24.842
19 | 1.439 | 0.06459 | -0.109 | 22.283

## 62. Re 3M Mach 0.25 (2)
BIGFOIL.COM POLAR EXPORT
GA 40A420
GA 40A420 |  |  |  | Cl Max: | 1.4608 | at alpha= | 20 | deg
XFOIL ncrit=9 |  |  |  | L/D Max: | 174.975 | at alpha= | 6 | deg
Re: | 3000000 |  |  | Cd Min: | 0.11461 | at alpha= | -20 | deg
Mach: | 0.25 |  |  | Cl=0 at alpha= | -3.3033 | deg
|  |  |  | @ Cl=0.1, Cd= | 0.0062963
|  |  |  | @ Cl=0.4, Cd= | 0.0051903
|  |  |  | @ Cl=0.6, Cd= | 0.0053073
alpha (deg) | Cl | Cd | Cm | Cl/Cd
-20 | -0.6739 | 0.11461 | -0.097 | -5.8799
-19.5 | -0.7896 | 0.0897 | -0.1119 | -8.8027
-19 | -0.8329 | 0.07625 | -0.12 | -10.9233
-18.5 | -0.8719 | 0.06422 | -0.1269 | -13.5768
-18 | -0.9024 | 0.05438 | -0.1318 | -16.5943
-17.5 | -0.9271 | 0.04614 | -0.1347 | -20.0932
-17 | -0.9319 | 0.04049 | -0.1357 | -23.0156
-16.5 | -0.9284 | 0.03604 | -0.1355 | -25.7603
-16 | -0.9096 | 0.033 | -0.1348 | -27.5636
-15.5 | -0.8994 | 0.02965 | -0.1334 | -30.3339
-15 | -0.8854 | 0.02684 | -0.1314 | -32.9881
-14.5 | -0.8656 | 0.02454 | -0.1292 | -35.273
-14 | -0.8396 | 0.02277 | -0.1268 | -36.8731
-13.5 | -0.8195 | 0.02077 | -0.1238 | -39.4559
-13 | -0.7985 | 0.01897 | -0.1204 | -42.0928
-12.5 | -0.7653 | 0.01785 | -0.1178 | -42.8739
-12 | -0.7341 | 0.01667 | -0.1148 | -44.0372
-11.5 | -0.704 | 0.01558 | -0.1114 | -45.1861
-11 | -0.6684 | 0.01476 | -0.1084 | -45.2846
-10.5 | -0.6411 | 0.01367 | -0.1043 | -46.8983
-10 | -0.607 | 0.01295 | -0.1007 | -46.8726
-9.5 | -0.5712 | 0.01235 | -0.0971 | -46.251
-9 | -0.5364 | 0.01172 | -0.0932 | -45.7679
-8.5 | -0.4991 | 0.01125 | -0.0895 | -44.3644
-8 | -0.4702 | 0.01075 | -0.0841 | -43.7395
-7.5 | -0.4277 | 0.0104 | -0.0812 | -41.125
-7 | -0.3805 | 0.01002 | -0.0793 | -37.9741
-6.5 | -0.3325 | 0.00964 | -0.0775 | -34.4917
-6 | -0.2833 | 0.0093 | -0.0759 | -30.4624
-5.5 | -0.232 | 0.00905 | -0.0748 | -25.6354
-5 | -0.18 | 0.00878 | -0.0738 | -20.5011
-4.5 | -0.1258 | 0.00852 | -0.0732 | -14.7653
-4 | -0.0715 | 0.00826 | -0.0727 | -8.6562
-3.5 | -0.019 | 0.00793 | -0.0719 | -2.396
-3 | 0.0293 | 0.00742 | -0.0704 | 3.9488
-2.5 | 0.0745 | 0.00678 | -0.0685 | 10.9882
-2 | 0.1172 | 0.00597 | -0.0661 | 19.6315
-1.5 | 0.167 | 0.00543 | -0.065 | 30.7551
-1 | 0.2244 | 0.00529 | -0.0652 | 42.4197
-0.5 | 0.2822 | 0.00518 | -0.0655 | 54.4788
0 | 0.3412 | 0.00517 | -0.066 | 65.9961
0.5 | 0.3998 | 0.00519 | -0.0665 | 77.0328
1 | 0.4586 | 0.00528 | -0.067 | 86.8561
1.5 | 0.518 | 0.00528 | -0.0677 | 98.1061
2 | 0.5782 | 0.0053 | -0.0685 | 109.0943
2.5 | 0.6376 | 0.00532 | -0.0691 | 119.8496
3 | 0.6966 | 0.00536 | -0.0697 | 129.9627
3.5 | 0.7536 | 0.00544 | -0.0699 | 138.5294
4 | 0.811 | 0.00551 | -0.0702 | 147.1869
4.5 | 0.8698 | 0.00554 | -0.0707 | 157.0036
5 | 0.9252 | 0.00563 | -0.0705 | 164.3339
5.5 | 0.9809 | 0.00572 | -0.0704 | 171.486
6 | 1.0306 | 0.00589 | -0.069 | 174.9745
6.5 | 1.068 | 0.00623 | -0.0653 | 171.4286
7 | 1.0816 | 0.00684 | -0.0568 | 158.1287
7.5 | 1.0748 | 0.00798 | -0.0451 | 134.6867
8 | 1.062 | 0.00963 | -0.0336 | 110.2804
8.5 | 1.0388 | 0.01221 | -0.0221 | 85.0778
9 | 1.0278 | 0.01492 | -0.0135 | 68.8874
10 | 1.0447 | 0.02196 | -0.0085 | 47.5729
10.5 | 1.132 | 0.02735 | -0.0252 | 41.3894
11 | 1.1475 | 0.03083 | -0.0231 | 37.2202
11.5 | 1.1633 | 0.03389 | -0.0207 | 34.3258
12 | 1.1826 | 0.03683 | -0.0187 | 32.1097
12.5 | 1.205 | 0.03954 | -0.0171 | 30.4755
13 | 1.2279 | 0.04235 | -0.0156 | 28.9941
13.5 | 1.2502 | 0.04525 | -0.0142 | 27.6287
14 | 1.2753 | 0.04795 | -0.013 | 26.5965
14.5 | 1.2941 | 0.05125 | -0.0117 | 25.2507
15 | 1.3191 | 0.05407 | -0.0107 | 24.3962
15.5 | 1.3393 | 0.05736 | -0.0097 | 23.349
16 | 1.3587 | 0.06075 | -0.0087 | 22.3654
16.5 | 1.3747 | 0.06456 | -0.0078 | 21.2934
17 | 1.3923 | 0.06824 | -0.0071 | 20.403
17.5 | 1.4102 | 0.07196 | -0.0065 | 19.597
18 | 1.4223 | 0.07636 | -0.006 | 18.6262
18.5 | 1.4293 | 0.08131 | -0.0056 | 17.5784
19 | 1.4419 | 0.08578 | -0.0055 | 16.8093
19.5 | 1.4528 | 0.09049 | -0.0056 | 16.0548
20 | 1.4608 | 0.09555 | -0.0059 | 15.2883

## 63. Re 3M Mach 0.50 (1)
BIGFOIL.COM POLAR EXPORT
GA 40A420
GA 40A420 |  |  |  | Cl Max: | 1.574 | at alpha= | 9.5 | deg
JavaFoil+Calcfoil stall+Eppler ext transition |  |  |  | L/D Max: | 151.533 | at alpha= | 4.5 | deg
Re: | 3000000 |  |  | Cd Min: | 0.00571 | at alpha= | -1.5 | deg
Mach: | 0.5 |  |  | Cl=0 at alpha= | -3.0417 | deg
|  |  |  | @ Cl=0.1, Cd= | 0.0077607
|  |  |  | @ Cl=0.4, Cd= | 0.0059647
|  |  |  | @ Cl=0.6, Cd= | 0.0061981
alpha (deg) | Cl | Cd | Cm | Cl/Cd
-20 | -0.982 | 0.17239 | -0.012 | -5.695
-19.5 | -0.953 | 0.16477 | -0.013 | -5.786
-19 | -0.925 | 0.15788 | -0.013 | -5.859
-18.5 | -0.897 | 0.15427 | -0.014 | -5.812
-18 | -0.871 | 0.15734 | -0.015 | -5.534
-17.5 | -0.842 | 0.15023 | -0.016 | -5.606
-17 | -0.813 | 0.1414 | -0.016 | -5.746
-16.5 | -0.783 | 0.13363 | -0.017 | -5.859
-16 | -0.753 | 0.12871 | -0.017 | -5.85
-15.5 | -0.724 | 0.12693 | -0.017 | -5.704
-15 | -0.695 | 0.12029 | -0.018 | -5.779
-14.5 | -0.666 | 0.11808 | -0.019 | -5.643
-14 | -0.638 | 0.11327 | -0.019 | -5.628
-13.5 | -0.61 | 0.10908 | -0.02 | -5.589
-13 | -0.579 | 0.10275 | -0.019 | -5.632
-12.5 | -0.549 | 0.09892 | -0.019 | -5.551
-12 | -0.52 | 0.09343 | -0.02 | -5.571
-11.5 | -0.492 | 0.08845 | -0.021 | -5.563
-11 | -0.463 | 0.08533 | -0.021 | -5.429
-10.5 | -0.434 | 0.08235 | -0.022 | -5.275
-10 | -0.405 | 0.07439 | -0.022 | -5.447
-9.5 | -0.377 | 0.0628 | -0.023 | -5.997
-9 | -0.35 | 0.05586 | -0.028 | -6.261
-8.5 | -0.319 | 0.05651 | -0.025 | -5.64
-8 | -0.52 | 0.01971 | -0.049 | -26.383
-7.5 | -0.543 | 0.01316 | -0.054 | -41.275
-7 | -0.511 | 0.01176 | -0.056 | -43.481
-6.5 | -0.463 | 0.01178 | -0.057 | -39.328
-6 | -0.407 | 0.01111 | -0.059 | -36.605
-5.5 | -0.344 | 0.00958 | -0.061 | -35.913
-5 | -0.277 | 0.00914 | -0.063 | -30.307
-4.5 | -0.208 | 0.00875 | -0.064 | -23.77
-4 | -0.138 | 0.00921 | -0.066 | -14.924
-3.5 | -0.066 | 0.00888 | -0.067 | -7.445
-3 | 0.006 | 0.00847 | -0.069 | 0.71
-2.5 | 0.079 | 0.0085 | -0.07 | 9.242
-2 | 0.152 | 0.00593 | -0.072 | 25.608
-1.5 | 0.225 | 0.00571 | -0.074 | 39.405
-1 | 0.298 | 0.00595 | -0.075 | 50.084
-0.5 | 0.371 | 0.00598 | -0.077 | 62.004
0 | 0.447 | 0.00594 | -0.078 | 75.34
0.5 | 0.521 | 0.00604 | -0.08 | 86.212
1 | 0.594 | 0.00619 | -0.081 | 96.068
1.5 | 0.668 | 0.00629 | -0.083 | 106.224
2 | 0.741 | 0.00646 | -0.085 | 114.78
2.5 | 0.815 | 0.00627 | -0.086 | 129.883
3 | 0.888 | 0.00675 | -0.088 | 131.517
3.5 | 0.961 | 0.00658 | -0.089 | 146.132
4 | 1.034 | 0.0071 | -0.091 | 145.616
4.5 | 1.107 | 0.00731 | -0.092 | 151.533
5 | 1.156 | 0.00789 | -0.092 | 146.546
5.5 | 1.224 | 0.00824 | -0.093 | 148.509
6 | 1.273 | 0.00885 | -0.094 | 143.884
6.5 | 1.333 | 0.00954 | -0.095 | 139.8
7 | 1.39 | 0.01025 | -0.097 | 135.56
7.5 | 1.434 | 0.01332 | -0.097 | 107.679
8 | 1.468 | 0.02382 | -0.097 | 61.656
8.5 | 1.513 | 0.02542 | -0.098 | 59.507
9 | 1.549 | 0.02733 | -0.1 | 56.664
9.5 | 1.574 | 0.02906 | -0.101 | 54.186
10 | 1.574 | 0.03118 | -0.102 | 50.475
10.5 | 1.536 | 0.03464 | -0.103 | 44.349
11 | 1.407 | 0.03841 | -0.104 | 36.636
11.5 | 0.981 | 0.04328 | -0.105 | 22.67
12 | 1.014 | 0.04358 | -0.106 | 23.27
12.5 | 0.899 | 0.09511 | -0.055 | 9.457
13 | 0.927 | 0.10304 | -0.055 | 8.997
13.5 | 0.956 | 0.10746 | -0.057 | 8.894
14 | 1.113 | 0.06791 | -0.107 | 16.394
14.5 | 1.022 | 0.12367 | -0.071 | 8.266

## 64. Re 3M Mach 0.50 (2)
BIGFOIL.COM POLAR EXPORT
GA 40A420
GA 40A420 |  |  |  | Cl Max: | 1.2718 | at alpha= | 16.5 | deg
XFOIL ncrit=9 |  |  |  | L/D Max: | 157.342 | at alpha= | 5.5 | deg
Re: | 3000000 |  |  | Cd Min: | 0.21209 | at alpha= | -20 | deg
Mach: | 0.5 |  |  | Cl=0 at alpha= | -3.5017 | deg
|  |  |  | @ Cl=0.1, Cd= | 0.0077829
|  |  |  | @ Cl=0.4, Cd= | 0.0056459
|  |  |  | @ Cl=0.6, Cd= | 0.0057712
alpha (deg) | Cl | Cd | Cm | Cl/Cd
-20 | -0.3015 | 0.21209 | -0.0678 | -1.4216
-19.5 | -0.2848 | 0.20309 | -0.0724 | -1.4023
-19 | -0.2654 | 0.19559 | -0.0769 | -1.3569
-18.5 | -0.2517 | 0.18629 | -0.0814 | -1.3511
-18 | -0.228 | 0.18058 | -0.0854 | -1.2626
-17.5 | -0.2147 | 0.17165 | -0.0898 | -1.2508
-17 | -0.1962 | 0.16453 | -0.0938 | -1.1925
-16.5 | -0.181 | 0.15675 | -0.098 | -1.1547
-16 | -0.1751 | 0.14684 | -0.1025 | -1.1925
-15.5 | -0.1771 | 0.13574 | -0.1076 | -1.3047
-15 | -0.1678 | 0.12762 | -0.1119 | -1.3148
-14 | -0.1781 | 0.10691 | -0.1226 | -1.6659
-13.5 | -0.2254 | 0.0911 | -0.1312 | -2.4742
-13 | -0.2519 | 0.07902 | -0.138 | -3.1878
-12.5 | -0.2825 | 0.06578 | -0.1457 | -4.2946
-12 | -0.3134 | 0.05394 | -0.1535 | -5.8102
-11.5 | -0.3427 | 0.0447 | -0.158 | -7.6667
-11 | -0.3734 | 0.03691 | -0.1593 | -10.1165
-10.5 | -0.3987 | 0.03069 | -0.1576 | -12.9912
-10 | -0.4236 | 0.0252 | -0.1532 | -16.8095
-9.5 | -0.4404 | 0.02062 | -0.1466 | -21.3579
-9 | -0.4267 | 0.01796 | -0.1407 | -23.7584
-8.5 | -0.3994 | 0.0161 | -0.1353 | -24.8075
-8 | -0.3713 | 0.0145 | -0.1297 | -25.6069
-7.5 | -0.3457 | 0.01305 | -0.1234 | -26.4904
-7 | -0.3121 | 0.01207 | -0.1177 | -25.8575
-6.5 | -0.2776 | 0.0112 | -0.1118 | -24.7857
-6 | -0.2406 | 0.01052 | -0.106 | -22.8707
-5.5 | -0.2103 | 0.00998 | -0.0987 | -21.0721
-5 | -0.1635 | 0.00961 | -0.0943 | -17.0135
-4.5 | -0.1119 | 0.00926 | -0.091 | -12.0842
-4 | -0.0579 | 0.00898 | -0.0883 | -6.4477
-3.5 | 0.0002 | 0.00868 | -0.0865 | 0.023041
-3 | 0.0582 | 0.00836 | -0.0848 | 6.9617
-2.5 | 0.106 | 0.0077 | -0.0815 | 13.7662
-2 | 0.149 | 0.00683 | -0.0776 | 21.8155
-1.5 | 0.1897 | 0.00587 | -0.0732 | 32.3169
-1 | 0.2504 | 0.00572 | -0.0723 | 43.7762
-0.5 | 0.314 | 0.00567 | -0.0719 | 55.3792
0 | 0.3803 | 0.00564 | -0.0722 | 67.4291
0.5 | 0.4475 | 0.00566 | -0.0726 | 79.0636
1 | 0.5143 | 0.00569 | -0.0729 | 90.3866
1.5 | 0.5799 | 0.00574 | -0.073 | 101.0279
2 | 0.6443 | 0.00584 | -0.0728 | 110.3253
2.5 | 0.7052 | 0.00597 | -0.072 | 118.124
3 | 0.7706 | 0.00604 | -0.0719 | 127.5828
3.5 | 0.8331 | 0.00609 | -0.0712 | 136.798
4 | 0.8901 | 0.00616 | -0.0692 | 144.4968
4.5 | 0.9394 | 0.0063 | -0.0656 | 149.1111
5 | 0.9944 | 0.00648 | -0.0631 | 153.4568
5.5 | 1.0479 | 0.00666 | -0.0603 | 157.3423
6 | 1.0946 | 0.007 | -0.0563 | 156.3714
6.5 | 1.1315 | 0.00754 | -0.0507 | 150.0663
7 | 1.1413 | 0.00888 | -0.0414 | 128.5248
7.5 | 1.1216 | 0.01157 | -0.0292 | 96.9404
8 | 1.0757 | 0.01573 | -0.0154 | 68.3853
8.5 | 1.0319 | 0.0205 | -0.0038 | 50.3366
9 | 1.0081 | 0.02513 | 0.0041 | 40.1154
9.5 | 1.0003 | 0.02949 | 0.0095 | 33.92
10 | 0.9984 | 0.03445 | 0.0123 | 28.9811
10.5 | 1.0366 | 0.04135 | 0.0041 | 25.0689
11.5 | 1.1108 | 0.0525 | -0.0042 | 21.1581
12 | 1.1356 | 0.05604 | -0.0022 | 20.2641
12.5 | 1.1582 | 0.05986 | -0.0003 | 19.3485
13 | 1.1823 | 0.0637 | 0.0014 | 18.5604
13.5 | 1.2049 | 0.06775 | 0.0031 | 17.7845
14 | 1.2241 | 0.07221 | 0.0046 | 16.9519
14.5 | 1.2382 | 0.07725 | 0.0059 | 16.0285
15 | 1.2525 | 0.08239 | 0.0071 | 15.2021
15.5 | 1.2642 | 0.08794 | 0.0079 | 14.3757
16 | 1.2703 | 0.09415 | 0.0083 | 13.4923
16.5 | 1.2718 | 0.10097 | 0.0083 | 12.5958
17 | 1.2699 | 0.10839 | 0.0077 | 11.716
17.5 | 1.264 | 0.11638 | 0.0063 | 10.861
18 | 1.2574 | 0.12475 | 0.0043 | 10.0794
18.5 | 1.2474 | 0.13382 | 0.0013 | 9.3215
19 | 1.2337 | 0.14355 | -0.0027 | 8.5942
19.5 | 1.2172 | 0.15411 | -0.0078 | 7.8983
20 | 1.2 | 0.16525 | -0.0141 | 7.2617

## 65. Re 4M Mach 0.00 (1)
BIGFOIL.COM POLAR EXPORT
GA 40A420
GA 40A420 |  |  |  | Cl Max: | 1.824 | at alpha= | 16.5 | deg
JavaFoil+Calcfoil stall+Eppler ext transition |  |  |  | L/D Max: | 178.88 | at alpha= | 6.5 | deg
Re: | 4000000 |  |  | Cd Min: | 0.00503 | at alpha= | -1.5 | deg
Mach: | 0 |  |  | Cl=0 at alpha= | -3.0397 | deg
|  |  |  | @ Cl=0.1, Cd= | 0.005075
|  |  |  | @ Cl=0.4, Cd= | 0.0052141
|  |  |  | @ Cl=0.6, Cd= | 0.0054347
alpha (deg) | Cl | Cd | Cm | Cl/Cd
-19 | -0.809 | 0.14262 | -0.012 | -5.67
-18.5 | -0.826 | 0.12666 | -0.013 | -6.521
-18 | -0.838 | 0.11787 | -0.014 | -7.114
-17.5 | -0.84 | 0.11964 | -0.014 | -7.021
-17 | -0.848 | 0.11179 | -0.015 | -7.586
-16.5 | -0.857 | 0.10147 | -0.017 | -8.449
-16 | -0.865 | 0.09147 | -0.018 | -9.458
-15.5 | -0.884 | 0.07345 | -0.021 | -12.033
-15 | -0.954 | 0.03286 | -0.026 | -29.031
-14.5 | -0.954 | 0.0294 | -0.028 | -32.446
-14 | -0.955 | 0.02435 | -0.029 | -39.21
-13.5 | -0.949 | 0.02116 | -0.031 | -44.845
-13 | -0.937 | 0.01943 | -0.032 | -48.21
-12.5 | -0.92 | 0.01732 | -0.034 | -53.104
-12 | -0.9 | 0.01561 | -0.035 | -57.652
-11.5 | -0.874 | 0.0149 | -0.036 | -58.685
-11 | -0.844 | 0.01402 | -0.038 | -60.233
-10.5 | -0.812 | 0.01215 | -0.039 | -66.83
-10 | -0.775 | 0.01151 | -0.041 | -67.298
-9.5 | -0.736 | 0.01139 | -0.042 | -64.638
-9 | -0.691 | 0.01093 | -0.044 | -63.224
-8.5 | -0.642 | 0.00997 | -0.045 | -64.381
-8 | -0.59 | 0.00963 | -0.046 | -61.288
-7.5 | -0.536 | 0.0098 | -0.048 | -54.738
-7 | -0.481 | 0.00889 | -0.049 | -54.098
-6.5 | -0.423 | 0.00927 | -0.05 | -45.659
-6 | -0.364 | 0.00854 | -0.052 | -42.669
-5.5 | -0.304 | 0.00848 | -0.053 | -35.878
-5 | -0.243 | 0.00831 | -0.054 | -29.31
-4.5 | -0.182 | 0.00802 | -0.056 | -22.684
-4 | -0.12 | 0.00793 | -0.057 | -15.123
-3.5 | -0.058 | 0.00754 | -0.058 | -7.631
-3 | 0.005 | 0.00731 | -0.06 | 0.715
-2.5 | 0.068 | 0.0051 | -0.061 | 13.376
-2 | 0.132 | 0.00505 | -0.062 | 26.048
-1.5 | 0.195 | 0.00503 | -0.064 | 38.735
-1 | 0.258 | 0.00522 | -0.065 | 49.427
-0.5 | 0.321 | 0.00505 | -0.066 | 63.572
0 | 0.387 | 0.00521 | -0.068 | 74.336
0.5 | 0.451 | 0.00523 | -0.069 | 86.31
1 | 0.515 | 0.00535 | -0.071 | 96.287
1.5 | 0.578 | 0.0055 | -0.072 | 105.06
2 | 0.642 | 0.00531 | -0.073 | 120.975
2.5 | 0.705 | 0.00533 | -0.075 | 132.358
3 | 0.769 | 0.00544 | -0.076 | 141.23
3.5 | 0.832 | 0.00571 | -0.077 | 145.767
4 | 0.896 | 0.00592 | -0.079 | 151.427
4.5 | 0.959 | 0.0058 | -0.08 | 165.468
5 | 1.022 | 0.00613 | -0.081 | 166.865
5.5 | 1.086 | 0.00622 | -0.083 | 174.406
6 | 1.139 | 0.00646 | -0.084 | 176.365
6.5 | 1.199 | 0.0067 | -0.085 | 178.88
7 | 1.258 | 0.00705 | -0.087 | 178.389
7.5 | 1.29 | 0.00886 | -0.086 | 145.677
8 | 1.336 | 0.01105 | -0.087 | 120.862
8.5 | 1.384 | 0.01224 | -0.088 | 113.138
9 | 1.424 | 0.01719 | -0.088 | 82.87
9.5 | 1.472 | 0.0181 | -0.089 | 81.348
10 | 1.517 | 0.01902 | -0.09 | 79.786
10.5 | 1.56 | 0.02003 | -0.091 | 77.882
11 | 1.6 | 0.02118 | -0.092 | 75.52
11.5 | 1.637 | 0.02237 | -0.093 | 73.143
12 | 1.671 | 0.02348 | -0.094 | 71.159
12.5 | 1.702 | 0.02447 | -0.096 | 69.541
13 | 1.729 | 0.02572 | -0.097 | 67.238
13.5 | 1.753 | 0.02704 | -0.098 | 64.835
14 | 1.774 | 0.02858 | -0.098 | 62.081
14.5 | 1.792 | 0.02996 | -0.099 | 59.818
15 | 1.805 | 0.0322 | -0.1 | 56.043
15.5 | 1.815 | 0.03382 | -0.101 | 53.653
16 | 1.821 | 0.03557 | -0.102 | 51.202
16.5 | 1.824 | 0.03743 | -0.103 | 48.719
17 | 1.823 | 0.03932 | -0.104 | 46.365
17.5 | 1.819 | 0.0414 | -0.105 | 43.932
18 | 1.811 | 0.04377 | -0.106 | 41.372
18.5 | 1.8 | 0.04603 | -0.106 | 39.114
19 | 1.787 | 0.04847 | -0.107 | 36.86
19.5 | 1.77 | 0.05136 | -0.108 | 34.468
20 | 1.751 | 0.05398 | -0.109 | 32.432

## 66. Re 4M Mach 0.00 (2)
BIGFOIL.COM POLAR EXPORT
GA 40A420
GA 40A420 |  |  |  | Cl Max: | 1.5419 | at alpha= | 20 | deg
XFOIL ncrit=9 |  |  |  | L/D Max: | 183.148 | at alpha= | 5.5 | deg
Re: | 4000000 |  |  | Cd Min: | 0.07625 | at alpha= | 20 | deg
Mach: | 0 |  |  | Cl=0 at alpha= | -3.2678 | deg
|  |  |  | @ Cl=0.1, Cd= | 0.0061049
|  |  |  | @ Cl=0.4, Cd= | 0.0047545
|  |  |  | @ Cl=0.6, Cd= | 0.0047816
alpha (deg) | Cl | Cd | Cm | Cl/Cd
-20 | -1.158 | 0.04115 | -0.1218 | -28.1409
-19.5 | -1.1403 | 0.03799 | -0.1226 | -30.0158
-19 | -1.1282 | 0.03463 | -0.1227 | -32.5787
-18.5 | -1.1126 | 0.03175 | -0.1224 | -35.0425
-18 | -1.1012 | 0.02881 | -0.1214 | -38.2228
-17.5 | -1.0839 | 0.02645 | -0.1202 | -40.9792
-17 | -1.0634 | 0.02448 | -0.1187 | -43.4395
-16.5 | -1.0408 | 0.02274 | -0.1171 | -45.7696
-16 | -1.0138 | 0.02132 | -0.1155 | -47.5516
-15.5 | -0.9887 | 0.0199 | -0.1134 | -49.6834
-15 | -0.9603 | 0.01869 | -0.1115 | -51.3804
-14.5 | -0.931 | 0.01761 | -0.1093 | -52.8677
-14 | -0.9054 | 0.0164 | -0.1065 | -55.2073
-13.5 | -0.8777 | 0.01535 | -0.1038 | -57.1792
-13 | -0.8479 | 0.0145 | -0.1009 | -58.4759
-12.5 | -0.8146 | 0.01378 | -0.0984 | -59.1147
-12 | -0.7817 | 0.01312 | -0.0956 | -59.5808
-11.5 | -0.7481 | 0.01255 | -0.0927 | -59.6096
-11 | -0.7131 | 0.01202 | -0.0898 | -59.3261
-10.5 | -0.683 | 0.0114 | -0.0858 | -59.9123
-10 | -0.649 | 0.01096 | -0.0823 | -59.2153
-9.5 | -0.6143 | 0.01062 | -0.0787 | -57.8437
-9 | -0.5742 | 0.0103 | -0.0762 | -55.7476
-8.5 | -0.5288 | 0.01002 | -0.0746 | -52.7745
-8 | -0.4839 | 0.00966 | -0.073 | -50.0932
-7.5 | -0.4361 | 0.00932 | -0.0719 | -46.7918
-7 | -0.3867 | 0.00904 | -0.071 | -42.7765
-6.5 | -0.336 | 0.00882 | -0.0704 | -38.0952
-6 | -0.2863 | 0.00854 | -0.0696 | -33.5246
-5.5 | -0.2342 | 0.0083 | -0.0693 | -28.2169
-5 | -0.1809 | 0.00807 | -0.0691 | -22.4164
-4.5 | -0.1278 | 0.00784 | -0.069 | -16.301
-4 | -0.0745 | 0.00764 | -0.0688 | -9.7513
-3.5 | -0.0228 | 0.00737 | -0.0684 | -3.0936
-3 | 0.0263 | 0.00698 | -0.0675 | 3.7679
-2.5 | 0.075 | 0.00644 | -0.0666 | 11.646
-2 | 0.122 | 0.00581 | -0.0655 | 20.9983
-1.5 | 0.1672 | 0.00511 | -0.064 | 32.7202
-1 | 0.221 | 0.00489 | -0.0639 | 45.1943
-0.5 | 0.276 | 0.00477 | -0.0642 | 57.8616
0 | 0.3323 | 0.00476 | -0.0646 | 69.8109
0.5 | 0.3894 | 0.00476 | -0.0652 | 81.8067
1 | 0.4474 | 0.00473 | -0.0661 | 94.5877
2 | 0.5637 | 0.00475 | -0.0678 | 118.6737
2.5 | 0.6211 | 0.0048 | -0.0686 | 129.3958
3 | 0.6764 | 0.00488 | -0.0689 | 138.6066
3.5 | 0.7344 | 0.00489 | -0.0698 | 150.184
4 | 0.7915 | 0.00492 | -0.0706 | 160.874
4.5 | 0.8463 | 0.00501 | -0.0709 | 168.9222
5 | 0.9023 | 0.00506 | -0.0714 | 178.3202
5.5 | 0.9542 | 0.00521 | -0.0712 | 183.1478
6 | 0.9979 | 0.00558 | -0.0694 | 178.8351
6.5 | 1.0274 | 0.00621 | -0.0647 | 165.4428
7 | 1.0278 | 0.00706 | -0.0542 | 145.5807
7.5 | 1.0281 | 0.00803 | -0.0442 | 128.0324
8 | 1.0232 | 0.00931 | -0.0341 | 109.9033
9 | 1.0165 | 0.01304 | -0.0175 | 77.9525
9.5 | 1.0153 | 0.01535 | -0.0108 | 66.1433
10 | 1.0156 | 0.01778 | -0.0048 | 57.1204
10.5 | 1.0764 | 0.02103 | -0.0133 | 51.184
11 | 1.1742 | 0.02444 | -0.0293 | 48.0442
11.5 | 1.2001 | 0.02704 | -0.0284 | 44.3824
12 | 1.221 | 0.02952 | -0.0266 | 41.3618
12.5 | 1.2432 | 0.03193 | -0.025 | 38.9352
13 | 1.2696 | 0.03408 | -0.0238 | 37.2535
13.5 | 1.2933 | 0.03652 | -0.0226 | 35.4135
14 | 1.3163 | 0.03902 | -0.0214 | 33.734
14.5 | 1.3406 | 0.04143 | -0.0204 | 32.3582
15 | 1.3631 | 0.04408 | -0.0195 | 30.9233
15.5 | 1.3862 | 0.04662 | -0.0186 | 29.734
16 | 1.4044 | 0.04969 | -0.0176 | 28.2632
16.5 | 1.4287 | 0.05223 | -0.017 | 27.354
17 | 1.4474 | 0.05532 | -0.0163 | 26.1641
17.5 | 1.466 | 0.05842 | -0.0156 | 25.0941
18 | 1.4813 | 0.06191 | -0.015 | 23.9267
18.5 | 1.4958 | 0.06551 | -0.0145 | 22.8332
19 | 1.5148 | 0.06864 | -0.0142 | 22.0688
19.5 | 1.528 | 0.07249 | -0.014 | 21.0788
20 | 1.5419 | 0.07625 | -0.0139 | 20.2216

## 67. Re 4M Mach 0.10 (1)
BIGFOIL.COM POLAR EXPORT
GA 40A420
GA 40A420 |  |  |  | Cl Max: | 1.808 | at alpha= | 16 | deg
JavaFoil+Calcfoil stall+Eppler ext transition |  |  |  | L/D Max: | 179.476 | at alpha= | 6.5 | deg
Re: | 4000000 |  |  | Cd Min: | 0.00504 | at alpha= | -2 | deg
Mach: | 0.1 |  |  | Cl=0 at alpha= | -3.0397 | deg
|  |  |  | @ Cl=0.1, Cd= | 0.0050654
|  |  |  | @ Cl=0.4, Cd= | 0.0052403
|  |  |  | @ Cl=0.6, Cd= | 0.0054195
alpha (deg) | Cl | Cd | Cm | Cl/Cd
-19 | -0.764 | 0.14576 | -0.011 | -5.243
-18.5 | -0.779 | 0.13835 | -0.012 | -5.63
-18 | -0.797 | 0.12428 | -0.014 | -6.415
-17.5 | -0.805 | 0.1237 | -0.014 | -6.505
-17 | -0.815 | 0.11652 | -0.015 | -6.993
-16.5 | -0.824 | 0.10841 | -0.016 | -7.604
-16 | -0.834 | 0.09861 | -0.017 | -8.458
-15.5 | -0.843 | 0.08879 | -0.019 | -9.491
-15 | -0.922 | 0.03825 | -0.026 | -24.109
-14.5 | -0.922 | 0.03541 | -0.027 | -26.034
-14 | -0.935 | 0.02643 | -0.029 | -35.378
-13.5 | -0.934 | 0.02243 | -0.031 | -41.634
-13 | -0.926 | 0.02015 | -0.032 | -45.945
-12.5 | -0.911 | 0.01789 | -0.034 | -50.929
-12 | -0.894 | 0.01596 | -0.035 | -56.009
-11.5 | -0.87 | 0.01516 | -0.037 | -57.394
-11 | -0.842 | 0.01421 | -0.038 | -59.26
-10.5 | -0.811 | 0.01228 | -0.039 | -66.003
-10 | -0.774 | 0.0117 | -0.041 | -66.147
-9.5 | -0.736 | 0.0115 | -0.042 | -64.007
-9 | -0.692 | 0.01101 | -0.044 | -62.872
-8.5 | -0.643 | 0.01003 | -0.045 | -64.117
-8 | -0.592 | 0.00964 | -0.046 | -61.396
-7.5 | -0.538 | 0.00959 | -0.048 | -56.118
-7 | -0.483 | 0.00886 | -0.049 | -54.467
-6.5 | -0.425 | 0.00929 | -0.05 | -45.783
-6 | -0.366 | 0.00904 | -0.052 | -40.496
-5.5 | -0.306 | 0.00859 | -0.053 | -35.567
-5 | -0.245 | 0.00828 | -0.055 | -29.542
-4.5 | -0.183 | 0.00812 | -0.056 | -22.515
-4 | -0.121 | 0.00792 | -0.057 | -15.209
-3.5 | -0.058 | 0.00753 | -0.059 | -7.679
-3 | 0.005 | 0.0074 | -0.06 | 0.71
-2.5 | 0.069 | 0.00509 | -0.061 | 13.469
-2 | 0.132 | 0.00504 | -0.063 | 26.245
-1.5 | 0.196 | 0.00508 | -0.064 | 38.526
-1 | 0.259 | 0.00522 | -0.065 | 49.743
-0.5 | 0.323 | 0.00504 | -0.067 | 64.035
0 | 0.389 | 0.00523 | -0.068 | 74.444
0.5 | 0.453 | 0.00529 | -0.07 | 85.745
1 | 0.517 | 0.00534 | -0.071 | 96.881
1.5 | 0.581 | 0.00547 | -0.072 | 106.29
2 | 0.645 | 0.0053 | -0.074 | 121.695
2.5 | 0.709 | 0.00538 | -0.075 | 131.766
3 | 0.773 | 0.00565 | -0.076 | 136.806
3.5 | 0.837 | 0.00577 | -0.078 | 144.926
4 | 0.9 | 0.00595 | -0.079 | 151.395
4.5 | 0.964 | 0.00575 | -0.08 | 167.725
5 | 1.028 | 0.00591 | -0.082 | 173.777
5.5 | 1.091 | 0.00621 | -0.083 | 175.596
6 | 1.145 | 0.00649 | -0.084 | 176.249
6.5 | 1.205 | 0.00671 | -0.086 | 179.476
7 | 1.264 | 0.00717 | -0.087 | 176.196
7.5 | 1.294 | 0.00919 | -0.087 | 140.768
8 | 1.341 | 0.01119 | -0.087 | 119.804
8.5 | 1.389 | 0.01243 | -0.088 | 111.777
9 | 1.429 | 0.01741 | -0.088 | 82.077
9.5 | 1.478 | 0.01832 | -0.09 | 80.648
10 | 1.522 | 0.01927 | -0.091 | 79.024
10.5 | 1.564 | 0.02036 | -0.092 | 76.838
11 | 1.604 | 0.02145 | -0.093 | 74.75
11.5 | 1.64 | 0.02275 | -0.094 | 72.08
12 | 1.673 | 0.02383 | -0.095 | 70.214
12.5 | 1.703 | 0.02484 | -0.096 | 68.57
13 | 1.729 | 0.0262 | -0.097 | 66.007
13.5 | 1.752 | 0.02747 | -0.098 | 63.778
14 | 1.772 | 0.02908 | -0.099 | 60.91
14.5 | 1.787 | 0.03045 | -0.1 | 58.682
15 | 1.797 | 0.03279 | -0.101 | 54.818
15.5 | 1.805 | 0.03448 | -0.102 | 52.333
16 | 1.808 | 0.03639 | -0.103 | 49.689
16.5 | 1.808 | 0.03826 | -0.104 | 47.253
17 | 1.804 | 0.04023 | -0.104 | 44.837
17.5 | 1.796 | 0.04236 | -0.105 | 42.391
18 | 1.784 | 0.04495 | -0.106 | 39.684
18.5 | 1.769 | 0.04718 | -0.107 | 37.501
19 | 1.752 | 0.04983 | -0.108 | 35.148
19.5 | 1.73 | 0.05275 | -0.108 | 32.801
20 | 1.707 | 0.05577 | -0.109 | 30.602

## 68. Re 4M Mach 0.10 (2)
BIGFOIL.COM POLAR EXPORT
GA 40A420
GA 40A420 |  |  |  | Cl Max: | 1.5354 | at alpha= | 20 | deg
XFOIL ncrit=9 |  |  |  | L/D Max: | 183.499 | at alpha= | 5.5 | deg
Re: | 4000000 |  |  | Cd Min: | 0.07864 | at alpha= | 20 | deg
Mach: | 0.1 |  |  | Cl=0 at alpha= | -3.2762 | deg
|  |  |  | @ Cl=0.1, Cd= | 0.0061559
|  |  |  | @ Cl=0.4, Cd= | 0.0047657
|  |  |  | @ Cl=0.6, Cd= | 0.0047986
alpha (deg) | Cl | Cd | Cm | Cl/Cd
-20 | -1.1404 | 0.04443 | -0.1237 | -25.6673
-19.5 | -1.1288 | 0.0405 | -0.1248 | -27.8716
-19 | -1.1184 | 0.03674 | -0.1252 | -30.4409
-18.5 | -1.1055 | 0.03347 | -0.125 | -33.0296
-18 | -1.0845 | 0.03102 | -0.1246 | -34.9613
-17.5 | -1.0761 | 0.02789 | -0.1232 | -38.5837
-17 | -1.0574 | 0.02565 | -0.1218 | -41.2242
-16.5 | -1.0364 | 0.02371 | -0.1201 | -43.7115
-16 | -1.0104 | 0.02214 | -0.1184 | -45.6369
-15.5 | -0.9862 | 0.0206 | -0.1163 | -47.8738
-15 | -0.9586 | 0.01926 | -0.1142 | -49.7715
-14.5 | -0.93 | 0.01808 | -0.112 | -51.4381
-14 | -0.8989 | 0.01706 | -0.1098 | -52.6905
-13.5 | -0.875 | 0.01578 | -0.1065 | -55.4499
-13 | -0.8459 | 0.01483 | -0.1036 | -57.0398
-12.5 | -0.8127 | 0.01406 | -0.1009 | -57.8023
-12 | -0.7802 | 0.01335 | -0.098 | -58.4419
-11.5 | -0.7467 | 0.01273 | -0.095 | -58.6567
-11 | -0.7102 | 0.01222 | -0.0923 | -58.1178
-10.5 | -0.6802 | 0.01157 | -0.0883 | -58.79
-10 | -0.6467 | 0.01107 | -0.0846 | -58.4192
-9.5 | -0.6113 | 0.01068 | -0.0811 | -57.2378
-9 | -0.5746 | 0.01037 | -0.0777 | -55.4098
-8.5 | -0.5298 | 0.01008 | -0.0759 | -52.5595
-8 | -0.4842 | 0.00973 | -0.0743 | -49.7636
-7.5 | -0.437 | 0.00937 | -0.0729 | -46.6382
-7 | -0.3876 | 0.00908 | -0.072 | -42.6872
-6.5 | -0.3369 | 0.00885 | -0.0713 | -38.0678
-6 | -0.287 | 0.00858 | -0.0704 | -33.4499
-5.5 | -0.2346 | 0.00832 | -0.07 | -28.1971
-5 | -0.1811 | 0.0081 | -0.0698 | -22.358
-4.5 | -0.1279 | 0.00786 | -0.0695 | -16.2723
-4 | -0.0744 | 0.00766 | -0.0694 | -9.7128
-3.5 | -0.0222 | 0.00741 | -0.069 | -2.996
-3 | 0.0274 | 0.00702 | -0.0681 | 3.9031
-2.5 | 0.0762 | 0.00648 | -0.0672 | 11.7593
-2 | 0.1232 | 0.00584 | -0.0659 | 21.0959
-1.5 | 0.1683 | 0.00513 | -0.0643 | 32.807
-1 | 0.2223 | 0.00491 | -0.0643 | 45.2749
-0.5 | 0.2775 | 0.00479 | -0.0645 | 57.9332
0 | 0.334 | 0.00478 | -0.0649 | 69.8745
0.5 | 0.3917 | 0.00477 | -0.0656 | 82.1174
1 | 0.4501 | 0.00474 | -0.0664 | 94.9578
1.5 | 0.5091 | 0.00476 | -0.0674 | 106.9538
2 | 0.567 | 0.00477 | -0.0681 | 118.8679
2.5 | 0.6246 | 0.00482 | -0.0688 | 129.5851
3 | 0.6801 | 0.0049 | -0.0692 | 138.7959
3.5 | 0.7387 | 0.00491 | -0.0701 | 150.4481
4 | 0.796 | 0.00494 | -0.0708 | 161.1336
4.5 | 0.8509 | 0.00503 | -0.0711 | 169.165
5 | 0.9075 | 0.00508 | -0.0716 | 178.6417
5.5 | 0.9597 | 0.00523 | -0.0714 | 183.499
6 | 1.0035 | 0.0056 | -0.0694 | 179.1964
6.5 | 1.0322 | 0.00623 | -0.0646 | 165.6822
7 | 1.03 | 0.00711 | -0.0534 | 144.8664
7.5 | 1.0291 | 0.00812 | -0.0432 | 126.7365
8 | 1.024 | 0.00945 | -0.0331 | 108.3598
8.5 | 1.0171 | 0.01129 | -0.0239 | 90.0886
9 | 1.0158 | 0.01338 | -0.0165 | 75.9193
9.5 | 1.014 | 0.01577 | -0.0098 | 64.2993
10 | 1.0131 | 0.01835 | -0.0038 | 55.2098
10.5 | 1.0759 | 0.02171 | -0.0128 | 49.5578
11 | 1.1717 | 0.0253 | -0.0285 | 46.3123
11.5 | 1.1967 | 0.02797 | -0.0275 | 42.7851
12 | 1.2191 | 0.03036 | -0.0257 | 40.1548
12.5 | 1.242 | 0.03278 | -0.0241 | 37.889
13 | 1.2659 | 0.03521 | -0.0228 | 35.9529
13.5 | 1.2922 | 0.03745 | -0.0217 | 34.5047
14 | 1.314 | 0.04011 | -0.0204 | 32.7599
14.5 | 1.3384 | 0.04259 | -0.0194 | 31.4252
15 | 1.3617 | 0.0452 | -0.0184 | 30.1261
15.5 | 1.3821 | 0.04808 | -0.0174 | 28.7458
16 | 1.4038 | 0.05087 | -0.0165 | 27.5958
16.5 | 1.4247 | 0.05383 | -0.0158 | 26.4667
17 | 1.4461 | 0.05667 | -0.0151 | 25.5179
17.5 | 1.4619 | 0.06017 | -0.0144 | 24.2962
18 | 1.4773 | 0.06369 | -0.0137 | 23.1952
18.5 | 1.4938 | 0.06716 | -0.0133 | 22.2424
19 | 1.5099 | 0.07072 | -0.013 | 21.3504
19.5 | 1.5254 | 0.07437 | -0.0128 | 20.511
20 | 1.5354 | 0.07864 | -0.0126 | 19.5244

## 69. Re 4M Mach 0.25 (1)
BIGFOIL.COM POLAR EXPORT
GA 40A420
GA 40A420 |  |  |  | Cl Max: | 1.736 | at alpha= | 14 | deg
JavaFoil+Calcfoil stall+Eppler ext transition |  |  |  | L/D Max: | 177.187 | at alpha= | 6.5 | deg
Re: | 4000000 |  |  | Cd Min: | 0.00509 | at alpha= | -1.5 | deg
Mach: | 0.25 |  |  | Cl=0 at alpha= | -3.0391 | deg
|  |  |  | @ Cl=0.1, Cd= | 0.0052136
|  |  |  | @ Cl=0.4, Cd= | 0.0053
|  |  |  | @ Cl=0.6, Cd= | 0.0055514
alpha (deg) | Cl | Cd | Cm | Cl/Cd
-17 | -0.545 | 0.13241 | -0.013 | -4.115
-16.5 | -0.583 | 0.12622 | -0.014 | -4.615
-16 | -0.617 | 0.11892 | -0.014 | -5.188
-15.5 | -0.647 | 0.11173 | -0.015 | -5.792
-15 | -0.673 | 0.10528 | -0.016 | -6.39
-14.5 | -0.694 | 0.09853 | -0.017 | -7.041
-14 | -0.711 | 0.09084 | -0.019 | -7.828
-13.5 | -0.725 | 0.08227 | -0.021 | -8.813
-13 | -0.744 | 0.06791 | -0.025 | -10.95
-12.5 | -0.828 | 0.02516 | -0.033 | -32.92
-12 | -0.838 | 0.0193 | -0.036 | -43.434
-11.5 | -0.831 | 0.01695 | -0.037 | -49.015
-11 | -0.816 | 0.01584 | -0.039 | -51.513
-10.5 | -0.793 | 0.01409 | -0.04 | -56.319
-10 | -0.765 | 0.013 | -0.042 | -58.837
-9.5 | -0.731 | 0.0118 | -0.043 | -61.988
-9 | -0.693 | 0.01108 | -0.045 | -62.539
-8.5 | -0.651 | 0.01046 | -0.046 | -62.228
-8 | -0.601 | 0.01003 | -0.048 | -59.931
-7.5 | -0.548 | 0.0099 | -0.049 | -55.377
-7 | -0.493 | 0.00995 | -0.05 | -49.539
-6.5 | -0.435 | 0.00957 | -0.052 | -45.43
-6 | -0.375 | 0.00847 | -0.053 | -44.236
-5.5 | -0.313 | 0.00879 | -0.055 | -35.632
-5 | -0.251 | 0.00851 | -0.056 | -29.473
-4.5 | -0.188 | 0.0082 | -0.057 | -22.882
-4 | -0.124 | 0.00783 | -0.059 | -15.81
-3.5 | -0.059 | 0.00767 | -0.06 | -7.736
-3 | 0.005 | 0.00743 | -0.062 | 0.726
-2.5 | 0.07 | 0.0053 | -0.063 | 13.281
-2 | 0.136 | 0.00511 | -0.064 | 26.63
-1.5 | 0.201 | 0.00509 | -0.066 | 39.554
-1 | 0.267 | 0.00529 | -0.067 | 50.362
-0.5 | 0.332 | 0.00532 | -0.069 | 62.43
0 | 0.4 | 0.0053 | -0.07 | 75.479
0.5 | 0.466 | 0.00541 | -0.071 | 86.152
1 | 0.532 | 0.00545 | -0.073 | 97.61
1.5 | 0.597 | 0.00556 | -0.074 | 107.486
2 | 0.663 | 0.00537 | -0.076 | 123.436
2.5 | 0.729 | 0.00546 | -0.077 | 133.488
3 | 0.794 | 0.00566 | -0.078 | 140.251
3.5 | 0.86 | 0.00592 | -0.08 | 145.255
4 | 0.925 | 0.00602 | -0.081 | 153.798
4.5 | 0.991 | 0.00618 | -0.083 | 160.397
5 | 1.056 | 0.00604 | -0.084 | 174.927
5.5 | 1.121 | 0.00639 | -0.085 | 175.465
6 | 1.175 | 0.00672 | -0.087 | 174.966
6.5 | 1.236 | 0.00698 | -0.088 | 177.187
7 | 1.296 | 0.00787 | -0.089 | 164.824
7.5 | 1.322 | 0.00992 | -0.088 | 133.175
8 | 1.369 | 0.01215 | -0.089 | 112.629
8.5 | 1.408 | 0.01771 | -0.089 | 79.537
9 | 1.458 | 0.01867 | -0.091 | 78.093
9.5 | 1.505 | 0.01974 | -0.092 | 76.27
10 | 1.548 | 0.02078 | -0.093 | 74.516
10.5 | 1.587 | 0.02203 | -0.094 | 72.061
11 | 1.623 | 0.0232 | -0.095 | 69.93
11.5 | 1.654 | 0.0246 | -0.096 | 67.243
12 | 1.681 | 0.02591 | -0.097 | 64.869
12.5 | 1.703 | 0.02712 | -0.098 | 62.788
13 | 1.72 | 0.02849 | -0.099 | 60.374
13.5 | 1.731 | 0.03013 | -0.1 | 57.455
14 | 1.736 | 0.03292 | -0.101 | 52.724
14.5 | 1.735 | 0.03482 | -0.102 | 49.835
15 | 1.728 | 0.03657 | -0.103 | 47.256
15.5 | 1.715 | 0.03898 | -0.104 | 43.986
16 | 1.695 | 0.04106 | -0.105 | 41.283
16.5 | 1.669 | 0.04362 | -0.106 | 38.259
17 | 1.636 | 0.04617 | -0.106 | 35.439
17.5 | 1.596 | 0.04949 | -0.107 | 32.256
18 | 1.552 | 0.05243 | -0.108 | 29.597
18.5 | 1.5 | 0.0568 | -0.109 | 26.406
19 | 1.443 | 0.06094 | -0.109 | 23.683

## 70. Re 4M Mach 0.25 (2)
BIGFOIL.COM POLAR EXPORT
GA 40A420
GA 40A420 |  |  |  | Cl Max: | 1.5028 | at alpha= | 20 | deg
XFOIL ncrit=9 |  |  |  | L/D Max: | 185.206 | at alpha= | 5.5 | deg
Re: | 4000000 |  |  | Cd Min: | 0.09148 | at alpha= | 20 | deg
Mach: | 0.25 |  |  | Cl=0 at alpha= | -3.3144 | deg
|  |  |  | @ Cl=0.1, Cd= | 0.0063892
|  |  |  | @ Cl=0.4, Cd= | 0.0048223
|  |  |  | @ Cl=0.6, Cd= | 0.0048856
alpha (deg) | Cl | Cd | Cm | Cl/Cd
-20 | -0.8874 | 0.0832 | -0.1169 | -10.6659
-19.5 | -0.9403 | 0.06932 | -0.1253 | -13.5646
-19 | -0.9697 | 0.05925 | -0.1307 | -16.3662
-18.5 | -0.9863 | 0.05137 | -0.1342 | -19.1999
-18 | -0.9938 | 0.04503 | -0.1361 | -22.0697
-17.5 | -0.9938 | 0.03985 | -0.1369 | -24.9385
-17 | -0.9899 | 0.03543 | -0.1367 | -27.9396
-16.5 | -0.9795 | 0.03182 | -0.1358 | -30.7825
-16 | -0.9678 | 0.02863 | -0.1342 | -33.8037
-15.5 | -0.9546 | 0.02577 | -0.1321 | -37.0431
-15 | -0.9363 | 0.02345 | -0.1296 | -39.9275
-14.5 | -0.9126 | 0.02159 | -0.1269 | -42.2696
-14 | -0.8839 | 0.02005 | -0.1244 | -44.0848
-13.5 | -0.8577 | 0.01854 | -0.1213 | -46.2621
-13 | -0.8278 | 0.01725 | -0.1183 | -47.9884
-12.5 | -0.799 | 0.016 | -0.1149 | -49.9375
-12 | -0.7693 | 0.01491 | -0.1114 | -51.5962
-11.5 | -0.7359 | 0.01399 | -0.1081 | -52.6019
-11 | -0.7004 | 0.01325 | -0.1048 | -52.8604
-10.5 | -0.6646 | 0.01262 | -0.1014 | -52.6624
-10 | -0.6307 | 0.01191 | -0.0975 | -52.9555
-9.5 | -0.5976 | 0.01126 | -0.0933 | -53.0728
-9 | -0.5625 | 0.01076 | -0.0891 | -52.277
-8.5 | -0.5264 | 0.01041 | -0.0849 | -50.5668
-8 | -0.4841 | 0.0101 | -0.0818 | -47.9307
-7.5 | -0.4394 | 0.00968 | -0.0793 | -45.3926
-7 | -0.3915 | 0.00934 | -0.0774 | -41.9165
-6.5 | -0.3412 | 0.00907 | -0.076 | -37.6185
-6 | -0.2885 | 0.00881 | -0.0751 | -32.7469
-5.5 | -0.2366 | 0.00847 | -0.074 | -27.9339
-5 | -0.1823 | 0.00823 | -0.0734 | -22.1507
-4.5 | -0.1281 | 0.008 | -0.0729 | -16.0125
-4 | -0.0735 | 0.00781 | -0.0724 | -9.411
-3.5 | -0.0193 | 0.00759 | -0.0719 | -2.5428
-3 | 0.0327 | 0.00717 | -0.0711 | 4.5607
-2.5 | 0.0824 | 0.00663 | -0.0699 | 12.4284
-2 | 0.1299 | 0.00598 | -0.0684 | 21.7224
-1.5 | 0.1742 | 0.00521 | -0.0663 | 33.4357
-1 | 0.2293 | 0.00499 | -0.0661 | 45.9519
-0.5 | 0.2855 | 0.00489 | -0.0661 | 58.3845
0 | 0.3444 | 0.00485 | -0.0666 | 71.0103
0.5 | 0.4045 | 0.00482 | -0.0674 | 83.9212
1 | 0.4648 | 0.00481 | -0.0682 | 96.632
1.5 | 0.5251 | 0.00483 | -0.069 | 108.7164
2 | 0.5848 | 0.00487 | -0.0698 | 120.0821
2.5 | 0.6432 | 0.00493 | -0.0702 | 130.4665
3 | 0.7018 | 0.005 | -0.0707 | 140.36
3.5 | 0.7619 | 0.005 | -0.0715 | 152.38
4 | 0.8207 | 0.00506 | -0.0721 | 162.1937
4.5 | 0.8761 | 0.00517 | -0.0719 | 169.4584
5.5 | 0.989 | 0.00534 | -0.072 | 185.206
6 | 1.033 | 0.0057 | -0.0696 | 181.2281
6.5 | 1.0526 | 0.00628 | -0.0623 | 167.6115
7 | 1.0414 | 0.00739 | -0.0492 | 140.9202
7.5 | 1.0362 | 0.00863 | -0.0384 | 120.0695
8 | 1.0287 | 0.01036 | -0.0283 | 99.2954
8.5 | 1.0132 | 0.01291 | -0.0184 | 78.4818
9 | 1.0109 | 0.01538 | -0.0113 | 65.7282
9.5 | 1.0055 | 0.01828 | -0.0045 | 55.0055
10 | 1.0055 | 0.02139 | 0.0005 | 47.0079
10.5 | 1.0681 | 0.02551 | -0.0091 | 41.8699
11 | 1.1567 | 0.02969 | -0.0235 | 38.9592
11.5 | 1.1829 | 0.03265 | -0.0226 | 36.2297
12 | 1.2076 | 0.03514 | -0.0209 | 34.3654
12.5 | 1.23 | 0.0379 | -0.0192 | 32.4538
13 | 1.2553 | 0.04045 | -0.0178 | 31.0334
13.5 | 1.2798 | 0.04315 | -0.0164 | 29.6593
14 | 1.3028 | 0.046 | -0.0151 | 28.3217
14.5 | 1.3279 | 0.04871 | -0.0139 | 27.2613
15 | 1.3481 | 0.05192 | -0.0127 | 25.9649
15.5 | 1.3707 | 0.05491 | -0.0116 | 24.9627
16 | 1.3911 | 0.0582 | -0.0106 | 23.9021
16.5 | 1.4123 | 0.06147 | -0.0098 | 22.9754
17 | 1.4297 | 0.06511 | -0.0089 | 21.9582
17.5 | 1.4422 | 0.06929 | -0.0081 | 20.814
18 | 1.4603 | 0.07298 | -0.0075 | 20.0096
18.5 | 1.475 | 0.07711 | -0.0071 | 19.1285
19 | 1.486 | 0.08163 | -0.0068 | 18.2041
19.5 | 1.4943 | 0.08652 | -0.0066 | 17.2712
20 | 1.5028 | 0.09148 | -0.0067 | 16.4276

## 71. Re 4M Mach 0.50 (1)
BIGFOIL.COM POLAR EXPORT
GA 40A420
GA 40A420 |  |  |  | Cl Max: | 1.577 | at alpha= | 9.5 | deg
JavaFoil+Calcfoil stall+Eppler ext transition |  |  |  | L/D Max: | 160.098 | at alpha= | 4.5 | deg
Re: | 4000000 |  |  | Cd Min: | 0.0054 | at alpha= | -1.5 | deg
Mach: | 0.5 |  |  | Cl=0 at alpha= | -3.0417 | deg
|  |  |  | @ Cl=0.1, Cd= | 0.0074123
|  |  |  | @ Cl=0.4, Cd= | 0.0057353
|  |  |  | @ Cl=0.6, Cd= | 0.0059573
alpha (deg) | Cl | Cd | Cm | Cl/Cd
-20 | -0.983 | 0.16348 | -0.012 | -6.01
-19.5 | -0.954 | 0.15653 | -0.013 | -6.096
-19 | -0.926 | 0.15295 | -0.014 | -6.054
-18.5 | -0.897 | 0.14882 | -0.014 | -6.031
-18 | -0.871 | 0.15258 | -0.015 | -5.709
-17.5 | -0.843 | 0.14384 | -0.016 | -5.859
-17 | -0.814 | 0.13749 | -0.017 | -5.919
-16.5 | -0.785 | 0.13041 | -0.017 | -6.018
-16 | -0.754 | 0.1262 | -0.017 | -5.975
-15.5 | -0.724 | 0.12165 | -0.018 | -5.955
-15 | -0.696 | 0.11886 | -0.018 | -5.853
-14.5 | -0.667 | 0.11299 | -0.019 | -5.902
-14 | -0.638 | 0.10845 | -0.019 | -5.884
-13.5 | -0.61 | 0.10662 | -0.02 | -5.721
-13 | -0.58 | 0.09869 | -0.02 | -5.879
-12.5 | -0.549 | 0.09519 | -0.019 | -5.771
-12 | -0.521 | 0.09088 | -0.02 | -5.73
-11.5 | -0.493 | 0.07806 | -0.022 | -6.313
-11 | -0.464 | 0.07196 | -0.023 | -6.453
-10.5 | -0.436 | 0.0672 | -0.024 | -6.484
-10 | -0.405 | 0.07317 | -0.022 | -5.539
-9.5 | -0.377 | 0.06149 | -0.024 | -6.128
-9 | -0.411 | 0.01657 | -0.048 | -24.822
-8.5 | -0.319 | 0.05523 | -0.027 | -5.784
-8 | -0.538 | 0.01464 | -0.052 | -36.765
-7.5 | -0.544 | 0.01243 | -0.054 | -43.787
-7 | -0.512 | 0.01108 | -0.056 | -46.26
-6.5 | -0.466 | 0.01054 | -0.058 | -44.2
-6 | -0.408 | 0.00959 | -0.059 | -42.573
-5.5 | -0.344 | 0.00915 | -0.061 | -37.608
-5 | -0.277 | 0.00874 | -0.063 | -31.707
-4.5 | -0.208 | 0.00835 | -0.064 | -24.903
-4 | -0.138 | 0.00869 | -0.066 | -15.82
-3.5 | -0.066 | 0.00846 | -0.067 | -7.816
-3 | 0.006 | 0.00801 | -0.069 | 0.751
-2.5 | 0.079 | 0.00812 | -0.07 | 9.671
-2 | 0.152 | 0.00566 | -0.072 | 26.827
-1.5 | 0.225 | 0.0054 | -0.074 | 41.662
-1 | 0.298 | 0.00563 | -0.075 | 52.902
-0.5 | 0.371 | 0.00572 | -0.077 | 64.818
0 | 0.447 | 0.00576 | -0.078 | 77.663
0.5 | 0.521 | 0.00584 | -0.08 | 89.227
1 | 0.594 | 0.00595 | -0.081 | 99.87
1.5 | 0.668 | 0.00604 | -0.083 | 110.612
2 | 0.741 | 0.00617 | -0.085 | 120.099
2.5 | 0.815 | 0.00601 | -0.086 | 135.569
3 | 0.888 | 0.00645 | -0.088 | 137.666
3.5 | 0.961 | 0.00627 | -0.089 | 153.274
4 | 1.034 | 0.00676 | -0.091 | 153.05
4.5 | 1.107 | 0.00692 | -0.092 | 160.098
5 | 1.157 | 0.00771 | -0.092 | 150.019
5.5 | 1.225 | 0.00817 | -0.093 | 150.027
6 | 1.275 | 0.00867 | -0.094 | 146.95
6.5 | 1.334 | 0.0094 | -0.096 | 141.897
7 | 1.382 | 0.01216 | -0.096 | 113.712
7.5 | 1.43 | 0.01537 | -0.097 | 93.025
8 | 1.471 | 0.02267 | -0.097 | 64.868
8.5 | 1.515 | 0.02402 | -0.099 | 63.076
9 | 1.551 | 0.02584 | -0.1 | 60.035
9.5 | 1.577 | 0.02761 | -0.101 | 57.117
10 | 1.576 | 0.0297 | -0.102 | 53.079
10.5 | 1.538 | 0.03292 | -0.103 | 46.733
11 | 1.409 | 0.03636 | -0.105 | 38.761
11.5 | 0.983 | 0.04086 | -0.105 | 24.053
12 | 1.016 | 0.04132 | -0.107 | 24.585
12.5 | 0.9 | 0.09212 | -0.055 | 9.766
13 | 0.928 | 0.10022 | -0.056 | 9.255
13.5 | 0.962 | 0.10441 | -0.065 | 9.211
14 | 1.129 | 0.05949 | -0.109 | 18.972
14.5 | 1.025 | 0.12051 | -0.073 | 8.508

## 72. Re 4M Mach 0.50 (2)
BIGFOIL.COM POLAR EXPORT
GA 40A420
GA 40A420 |  |  |  | Cl Max: | 1.3196 | at alpha= | 16.5 | deg
XFOIL ncrit=9 |  |  |  | L/D Max: | 175.328 | at alpha= | 5.5 | deg
Re: | 4000000 |  |  | Cd Min: | 0.16098 | at alpha= | 20 | deg
Mach: | 0.5 |  |  | Cl=0 at alpha= | -3.5017 | deg
|  |  |  | @ Cl=0.1, Cd= | 0.0075393
|  |  |  | @ Cl=0.4, Cd= | 0.0051566
|  |  |  | @ Cl=0.6, Cd= | 0.0053438
alpha (deg) | Cl | Cd | Cm | Cl/Cd
-14.5 | -0.2023 | 0.11086 | -0.1214 | -1.8248
-14 | -0.2166 | 0.09976 | -0.1275 | -2.1712
-13.5 | -0.2461 | 0.08708 | -0.1347 | -2.8261
-13 | -0.2849 | 0.07353 | -0.1422 | -3.8746
-12.5 | -0.3175 | 0.06029 | -0.1508 | -5.2662
-12 | -0.3452 | 0.04984 | -0.1573 | -6.9262
-11.5 | -0.3769 | 0.04107 | -0.1607 | -9.177
-10.5 | -0.4441 | 0.0274 | -0.1576 | -16.208
-10 | -0.459 | 0.02277 | -0.1525 | -20.1581
-9.5 | -0.4634 | 0.01902 | -0.146 | -24.3638
-9 | -0.4574 | 0.01621 | -0.1389 | -28.2171
-8.5 | -0.4341 | 0.01441 | -0.1326 | -30.1249
-8 | -0.4012 | 0.01316 | -0.127 | -30.4863
-7.5 | -0.3686 | 0.01199 | -0.1211 | -30.7423
-7 | -0.3339 | 0.01106 | -0.1151 | -30.1899
-6.5 | -0.3012 | 0.01024 | -0.1086 | -29.4141
-6 | -0.2639 | 0.00972 | -0.1023 | -27.1502
-5.5 | -0.224 | 0.00941 | -0.0965 | -23.8045
-5 | -0.174 | 0.00901 | -0.0927 | -19.3119
-4.5 | -0.1181 | 0.00868 | -0.0901 | -13.606
-4 | -0.0596 | 0.00838 | -0.0881 | -7.1122
-3.5 | 0.0002 | 0.00813 | -0.0866 | 0.0246
-3 | 0.0598 | 0.00788 | -0.0852 | 7.5888
-2.5 | 0.1129 | 0.00743 | -0.0827 | 15.1952
-2 | 0.1603 | 0.0068 | -0.0795 | 23.5735
-1.5 | 0.2037 | 0.00585 | -0.0757 | 34.8205
-1 | 0.2587 | 0.00534 | -0.0738 | 48.4457
-0.5 | 0.3233 | 0.00521 | -0.0737 | 62.0537
0 | 0.3889 | 0.00515 | -0.0738 | 75.5146
0.5 | 0.4561 | 0.00519 | -0.0742 | 87.8805
1 | 0.5213 | 0.00525 | -0.0742 | 99.2952
1.5 | 0.5872 | 0.00534 | -0.0744 | 109.9625
2 | 0.6542 | 0.00536 | -0.0747 | 122.0522
2.5 | 0.7211 | 0.00542 | -0.075 | 133.0443
3 | 0.7863 | 0.00546 | -0.0748 | 144.011
3.5 | 0.8492 | 0.00556 | -0.0741 | 152.7338
4 | 0.9043 | 0.00569 | -0.0718 | 158.9279
4.5 | 0.9641 | 0.00573 | -0.0702 | 168.2548
5 | 1.0177 | 0.00587 | -0.0673 | 173.3731
5.5 | 1.0695 | 0.0061 | -0.0641 | 175.3279
6 | 1.1144 | 0.00644 | -0.0596 | 173.0435
6.5 | 1.1333 | 0.0073 | -0.0509 | 155.2466
7 | 1.1174 | 0.00927 | -0.0379 | 120.5394
7.5 | 1.0783 | 0.01275 | -0.0236 | 84.5725
8.5 | 1.0044 | 0.02148 | -0.001 | 46.7598
9 | 0.994 | 0.02561 | 0.0054 | 38.813
9.5 | 0.9882 | 0.02992 | 0.0105 | 33.0281
10 | 0.9906 | 0.03438 | 0.0136 | 28.8133
10.5 | 1.0033 | 0.03943 | 0.0138 | 25.4451
11 | 1.0572 | 0.0452 | 0.0055 | 23.3894
11.5 | 1.1375 | 0.05108 | -0.0068 | 22.269
12 | 1.1606 | 0.05459 | -0.0039 | 21.2603
12.5 | 1.1861 | 0.05814 | -0.0019 | 20.4008
13 | 1.2128 | 0.06175 | -0.0001 | 19.6405
13.5 | 1.234 | 0.06591 | 0.0017 | 18.7225
14 | 1.2571 | 0.06999 | 0.0033 | 17.9611
14.5 | 1.2777 | 0.07442 | 0.0048 | 17.1688
15 | 1.2911 | 0.07959 | 0.0062 | 16.2219
15.5 | 1.3042 | 0.08492 | 0.0073 | 15.358
16 | 1.3136 | 0.09079 | 0.008 | 14.4686
16.5 | 1.3196 | 0.09709 | 0.0084 | 13.5915
17 | 1.3175 | 0.10438 | 0.0081 | 12.6221
17.5 | 1.3099 | 0.11246 | 0.007 | 11.6477
18 | 1.2995 | 0.12106 | 0.0052 | 10.7343
18.5 | 1.2878 | 0.13015 | 0.0025 | 9.8947
19 | 1.2729 | 0.13988 | -0.0013 | 9.0999
19.5 | 1.2567 | 0.15018 | -0.006 | 8.368
20 | 1.2401 | 0.16098 | -0.0118 | 7.7034

## 73. Re 5M Mach 0.00 (1)
BIGFOIL.COM POLAR EXPORT
GA 40A420
GA 40A420 |  |  |  | Cl Max: | 1.826 | at alpha= | 16.5 | deg
JavaFoil+Calcfoil stall+Eppler ext transition |  |  |  | L/D Max: | 178.587 | at alpha= | 6 | deg
Re: | 5000000 |  |  | Cd Min: | 0.00484 | at alpha= | -1.5 | deg
Mach: | 0 |  |  | Cl=0 at alpha= | -3.0397 | deg
|  |  |  | @ Cl=0.1, Cd= | 0.004915
|  |  |  | @ Cl=0.4, Cd= | 0.0051242
|  |  |  | @ Cl=0.6, Cd= | 0.0052712
alpha (deg) | Cl | Cd | Cm | Cl/Cd
-20 | -0.784 | 0.15303 | -0.01 | -5.124
-19.5 | -0.798 | 0.14583 | -0.011 | -5.471
-19 | -0.81 | 0.13885 | -0.012 | -5.837
-18.5 | -0.832 | 0.11983 | -0.014 | -6.94
-18 | -0.845 | 0.11081 | -0.015 | -7.622
-17.5 | -0.844 | 0.11456 | -0.015 | -7.367
-17 | -0.855 | 0.10501 | -0.016 | -8.139
-16.5 | -0.867 | 0.09267 | -0.018 | -9.355
-16 | -0.887 | 0.07494 | -0.02 | -11.835
-15.5 | -0.937 | 0.04324 | -0.024 | -21.67
-15 | -0.964 | 0.02886 | -0.027 | -33.423
-14.5 | -0.962 | 0.02578 | -0.028 | -37.331
-14 | -0.96 | 0.02233 | -0.03 | -43.002
-13.5 | -0.953 | 0.01979 | -0.031 | -48.139
-13 | -0.94 | 0.01793 | -0.032 | -52.402
-12.5 | -0.923 | 0.01631 | -0.034 | -56.575
-12 | -0.902 | 0.01516 | -0.035 | -59.525
-11.5 | -0.877 | 0.01367 | -0.037 | -64.156
-11 | -0.846 | 0.01336 | -0.038 | -63.333
-10.5 | -0.814 | 0.01154 | -0.039 | -70.548
-10 | -0.778 | 0.01092 | -0.041 | -71.236
-9.5 | -0.737 | 0.01041 | -0.042 | -70.842
-9 | -0.691 | 0.01001 | -0.044 | -69.029
-8.5 | -0.642 | 0.00956 | -0.045 | -67.101
-8 | -0.59 | 0.00924 | -0.046 | -63.889
-7.5 | -0.536 | 0.00918 | -0.048 | -58.471
-7 | -0.481 | 0.00881 | -0.049 | -54.596
-6.5 | -0.423 | 0.00887 | -0.05 | -47.745
-6 | -0.364 | 0.00827 | -0.052 | -44.039
-5.5 | -0.304 | 0.0082 | -0.053 | -37.13
-5 | -0.243 | 0.00794 | -0.054 | -30.658
-4.5 | -0.182 | 0.00775 | -0.056 | -23.471
-4 | -0.12 | 0.00765 | -0.057 | -15.679
-3.5 | -0.058 | 0.00718 | -0.058 | -8.011
-3 | 0.005 | 0.00706 | -0.06 | 0.741
-2.5 | 0.068 | 0.00494 | -0.061 | 13.827
-2 | 0.132 | 0.00489 | -0.062 | 26.926
-1.5 | 0.195 | 0.00484 | -0.064 | 40.237
-1 | 0.258 | 0.00504 | -0.065 | 51.171
-0.5 | 0.321 | 0.00495 | -0.066 | 64.967
0 | 0.387 | 0.00511 | -0.068 | 75.804
0.5 | 0.451 | 0.00518 | -0.069 | 87.005
1 | 0.515 | 0.00524 | -0.071 | 98.312
1.5 | 0.578 | 0.00534 | -0.072 | 108.249
2 | 0.642 | 0.00514 | -0.073 | 124.86
2.5 | 0.705 | 0.00519 | -0.075 | 135.8
3 | 0.769 | 0.00528 | -0.076 | 145.687
3.5 | 0.832 | 0.00554 | -0.077 | 150.257
4 | 0.896 | 0.00568 | -0.079 | 157.577
4.5 | 0.959 | 0.00568 | -0.08 | 168.858
5 | 1.022 | 0.0062 | -0.081 | 164.993
5.5 | 1.086 | 0.00613 | -0.083 | 177.097
6 | 1.139 | 0.00638 | -0.084 | 178.587
6.5 | 1.199 | 0.0073 | -0.085 | 164.152
7 | 1.258 | 0.00803 | -0.087 | 156.637
7.5 | 1.285 | 0.01014 | -0.086 | 126.651
8 | 1.335 | 0.01144 | -0.087 | 116.733
8.5 | 1.384 | 0.0128 | -0.088 | 108.061
9 | 1.427 | 0.01652 | -0.088 | 86.391
9.5 | 1.475 | 0.01734 | -0.089 | 85.053
10 | 1.52 | 0.0183 | -0.09 | 83.06
10.5 | 1.562 | 0.0192 | -0.092 | 81.344
11 | 1.602 | 0.02029 | -0.093 | 78.943
11.5 | 1.639 | 0.0213 | -0.094 | 76.957
12 | 1.673 | 0.02232 | -0.095 | 74.961
12.5 | 1.704 | 0.02346 | -0.096 | 72.643
13 | 1.732 | 0.02465 | -0.097 | 70.27
13.5 | 1.756 | 0.02591 | -0.098 | 67.771
14 | 1.777 | 0.02728 | -0.099 | 65.138
14.5 | 1.794 | 0.0288 | -0.1 | 62.283
15 | 1.807 | 0.03103 | -0.101 | 58.23
15.5 | 1.817 | 0.03251 | -0.102 | 55.901
16 | 1.823 | 0.03411 | -0.102 | 53.457
16.5 | 1.826 | 0.03597 | -0.103 | 50.78
17 | 1.825 | 0.03791 | -0.104 | 48.149
17.5 | 1.821 | 0.03971 | -0.105 | 45.862
18 | 1.813 | 0.04216 | -0.106 | 43.013
18.5 | 1.803 | 0.04415 | -0.107 | 40.833
19 | 1.789 | 0.04655 | -0.107 | 38.429
19.5 | 1.773 | 0.04916 | -0.108 | 36.061
20 | 1.754 | 0.05175 | -0.109 | 33.886

## 74. Re 5M Mach 0.00 (2)
BIGFOIL.COM POLAR EXPORT
GA 40A420
GA 40A420 |  |  |  | Cl Max: | 1.5658 | at alpha= | 20 | deg
XFOIL ncrit=9 |  |  |  | L/D Max: | 186.825 | at alpha= | 5 | deg
Re: | 5000000 |  |  | Cd Min: | 0.07396 | at alpha= | 20 | deg
Mach: | 0 |  |  | Cl=0 at alpha= | -3.2839 | deg
|  |  |  | @ Cl=0.1, Cd= | 0.0061014
|  |  |  | @ Cl=0.4, Cd= | 0.00447
|  |  |  | @ Cl=0.6, Cd= | 0.0045534
alpha (deg) | Cl | Cd | Cm | Cl/Cd
-20 | -1.1971 | 0.03737 | -0.1224 | -32.0337
-19.5 | -1.1808 | 0.03434 | -0.1227 | -34.3856
-19 | -1.1649 | 0.03147 | -0.1224 | -37.0162
-18.5 | -1.1476 | 0.02893 | -0.1218 | -39.6682
-18 | -1.1237 | 0.02697 | -0.121 | -41.6648
-17.5 | -1.1049 | 0.02484 | -0.1196 | -44.4807
-17 | -1.0853 | 0.02289 | -0.1178 | -47.4137
-16.5 | -1.0631 | 0.02121 | -0.1159 | -50.1226
-16 | -1.0389 | 0.01975 | -0.1138 | -52.6025
-15.5 | -1.0124 | 0.01844 | -0.1117 | -54.9024
-15 | -0.9845 | 0.01731 | -0.1094 | -56.8746
-14.5 | -0.9546 | 0.01629 | -0.1071 | -58.6004
-14 | -0.9234 | 0.0154 | -0.1048 | -59.961
-13.5 | -0.8922 | 0.01458 | -0.1023 | -61.1934
-13 | -0.865 | 0.01362 | -0.099 | -63.5095
-12.5 | -0.8342 | 0.0129 | -0.0959 | -64.6667
-12 | -0.8013 | 0.01229 | -0.0929 | -65.1993
-11.5 | -0.7672 | 0.01175 | -0.0899 | -65.2936
-11 | -0.7321 | 0.01131 | -0.0868 | -64.7303
-10.5 | -0.6966 | 0.01088 | -0.0836 | -64.0257
-10 | -0.6642 | 0.01042 | -0.0797 | -63.7428
-9.5 | -0.6292 | 0.0101 | -0.0761 | -62.297
-9 | -0.5855 | 0.00979 | -0.0742 | -59.8059
-8.5 | -0.5385 | 0.00949 | -0.073 | -56.7439
-8 | -0.4899 | 0.00921 | -0.072 | -53.1922
-7.5 | -0.4414 | 0.00892 | -0.071 | -49.4843
-7 | -0.3924 | 0.00864 | -0.0701 | -45.4167
-6.5 | -0.3412 | 0.0084 | -0.0695 | -40.619
-6 | -0.2884 | 0.00817 | -0.0693 | -35.2999
-5.5 | -0.2362 | 0.00792 | -0.069 | -29.8232
-5 | -0.183 | 0.00771 | -0.0688 | -23.7354
-4.5 | -0.1297 | 0.00753 | -0.0687 | -17.2244
-4 | -0.0762 | 0.00736 | -0.0686 | -10.3533
-3.5 | -0.0223 | 0.00712 | -0.0686 | -3.132
-3 | 0.0293 | 0.00675 | -0.0681 | 4.3407
-2.5 | 0.0796 | 0.00631 | -0.0675 | 12.6149
-2 | 0.1285 | 0.00581 | -0.0667 | 22.117
-1.5 | 0.1747 | 0.00519 | -0.0653 | 33.6609
-1 | 0.2237 | 0.00477 | -0.0645 | 46.8973
-0.5 | 0.2785 | 0.00461 | -0.0646 | 60.4121
0 | 0.3357 | 0.00452 | -0.0653 | 74.2699
0.5 | 0.3934 | 0.00447 | -0.066 | 88.0089
1 | 0.4518 | 0.00447 | -0.0669 | 101.0738
1.5 | 0.5094 | 0.00447 | -0.0677 | 113.9597
2 | 0.5669 | 0.00453 | -0.0685 | 125.1435
2.5 | 0.6236 | 0.00457 | -0.0691 | 136.4551
3 | 0.6823 | 0.00458 | -0.0701 | 148.9738
3.5 | 0.7392 | 0.00462 | -0.0708 | 160
4 | 0.7945 | 0.00471 | -0.0712 | 168.6837
4.5 | 0.8521 | 0.00474 | -0.0721 | 179.7679
5 | 0.9061 | 0.00485 | -0.0722 | 186.8247
5.5 | 0.954 | 0.00514 | -0.0712 | 185.6031
6.5 | 1.0022 | 0.00659 | -0.0598 | 152.0789
7.5 | 1.0033 | 0.00839 | -0.0396 | 119.5828
8 | 1.0047 | 0.00965 | -0.0309 | 104.114
8.5 | 1.0026 | 0.01138 | -0.0226 | 88.1019
9 | 1.0031 | 0.01339 | -0.0155 | 74.9141
9.5 | 1.0075 | 0.01552 | -0.0096 | 64.9162
10 | 1.013 | 0.0178 | -0.0044 | 56.9101
10.5 | 1.0264 | 0.02012 | -0.0011 | 51.0139
11 | 1.1252 | 0.02332 | -0.0172 | 48.2504
11.5 | 1.2185 | 0.02612 | -0.0311 | 46.6501
12 | 1.239 | 0.02831 | -0.0284 | 43.7655
12.5 | 1.2643 | 0.03047 | -0.0269 | 41.4933
13 | 1.2894 | 0.03271 | -0.0256 | 39.4191
13.5 | 1.313 | 0.0351 | -0.0243 | 37.4074
14 | 1.3394 | 0.0373 | -0.0233 | 35.9088
14.5 | 1.3617 | 0.03986 | -0.0222 | 34.1621
15 | 1.3855 | 0.04231 | -0.0211 | 32.7464
15.5 | 1.4079 | 0.04497 | -0.0202 | 31.3075
16 | 1.4323 | 0.0474 | -0.0195 | 30.2173
16.5 | 1.4522 | 0.05033 | -0.0186 | 28.8536
17 | 1.4714 | 0.05331 | -0.0178 | 27.6008
17.5 | 1.489 | 0.05646 | -0.0171 | 26.3727
18 | 1.5073 | 0.05963 | -0.0165 | 25.2775
18.5 | 1.527 | 0.06265 | -0.0161 | 24.3735
19 | 1.541 | 0.06628 | -0.0156 | 23.2498
19.5 | 1.557 | 0.06968 | -0.0153 | 22.345
20 | 1.5658 | 0.07396 | -0.0149 | 21.1709

## 75. Re 5M Mach 0.10 (1)
BIGFOIL.COM POLAR EXPORT
GA 40A420
GA 40A420 |  |  |  | Cl Max: | 1.811 | at alpha= | 16 | deg
JavaFoil+Calcfoil stall+Eppler ext transition |  |  |  | L/D Max: | 177.466 | at alpha= | 6 | deg
Re: | 5000000 |  |  | Cd Min: | 0.0049 | at alpha= | -1.5 | deg
Mach: | 0.1 |  |  | Cl=0 at alpha= | -3.0397 | deg
|  |  |  | @ Cl=0.1, Cd= | 0.0049703
|  |  |  | @ Cl=0.4, Cd= | 0.0051386
|  |  |  | @ Cl=0.6, Cd= | 0.0052806
alpha (deg) | Cl | Cd | Cm | Cl/Cd
-19 | -0.766 | 0.14242 | -0.012 | -5.38
-18.5 | -0.781 | 0.13463 | -0.012 | -5.799
-18 | -0.801 | 0.11919 | -0.014 | -6.72
-17.5 | -0.807 | 0.11973 | -0.014 | -6.742
-17 | -0.819 | 0.11203 | -0.015 | -7.308
-16.5 | -0.83 | 0.1023 | -0.017 | -8.115
-16 | -0.843 | 0.09093 | -0.019 | -9.268
-15.5 | -0.866 | 0.07158 | -0.021 | -12.094
-15 | -0.937 | 0.03188 | -0.027 | -29.404
-14.5 | -0.937 | 0.02904 | -0.028 | -32.265
-14 | -0.942 | 0.02375 | -0.03 | -39.668
-13.5 | -0.938 | 0.02078 | -0.031 | -45.162
-13 | -0.929 | 0.01851 | -0.032 | -50.184
-12.5 | -0.914 | 0.01685 | -0.034 | -54.246
-12 | -0.896 | 0.01551 | -0.035 | -57.783
-11.5 | -0.873 | 0.0139 | -0.037 | -62.772
-11 | -0.844 | 0.01353 | -0.038 | -62.333
-10.5 | -0.812 | 0.01171 | -0.04 | -69.385
-10 | -0.777 | 0.01109 | -0.041 | -70.097
-9.5 | -0.738 | 0.01049 | -0.043 | -70.335
-9 | -0.692 | 0.01012 | -0.044 | -68.404
-8.5 | -0.643 | 0.00973 | -0.045 | -66.111
-8 | -0.592 | 0.00934 | -0.046 | -63.393
-7.5 | -0.538 | 0.00961 | -0.048 | -56.044
-7 | -0.483 | 0.00889 | -0.049 | -54.275
-6.5 | -0.425 | 0.00896 | -0.05 | -47.454
-6 | -0.366 | 0.00866 | -0.052 | -42.27
-5.5 | -0.306 | 0.0083 | -0.053 | -36.817
-5 | -0.245 | 0.008 | -0.055 | -30.574
-4.5 | -0.183 | 0.00776 | -0.056 | -23.564
-4 | -0.121 | 0.00765 | -0.057 | -15.766
-3.5 | -0.058 | 0.00726 | -0.059 | -7.962
-3 | 0.005 | 0.00713 | -0.06 | 0.736
-2.5 | 0.069 | 0.00499 | -0.061 | 13.735
-2 | 0.132 | 0.00495 | -0.063 | 26.754
-1.5 | 0.196 | 0.0049 | -0.064 | 40.016
-1 | 0.259 | 0.00504 | -0.065 | 51.514
-0.5 | 0.323 | 0.00493 | -0.067 | 65.466
0 | 0.389 | 0.00513 | -0.068 | 75.846
0.5 | 0.453 | 0.00518 | -0.07 | 87.465
1 | 0.517 | 0.00519 | -0.071 | 99.595
1.5 | 0.581 | 0.00534 | -0.072 | 108.903
2 | 0.645 | 0.00514 | -0.074 | 125.603
2.5 | 0.709 | 0.00525 | -0.075 | 135.002
3 | 0.773 | 0.00553 | -0.076 | 139.829
3.5 | 0.837 | 0.00559 | -0.078 | 149.554
4 | 0.9 | 0.00576 | -0.079 | 156.254
4.5 | 0.964 | 0.00568 | -0.08 | 169.774
5 | 1.028 | 0.00592 | -0.082 | 173.45
5.5 | 1.091 | 0.0062 | -0.083 | 175.9
6 | 1.145 | 0.00645 | -0.084 | 177.466
6.5 | 1.205 | 0.00735 | -0.086 | 163.886
7 | 1.264 | 0.00813 | -0.087 | 155.381
7.5 | 1.29 | 0.01044 | -0.086 | 123.538
8 | 1.34 | 0.01162 | -0.087 | 115.323
8.5 | 1.387 | 0.01386 | -0.088 | 100.036
9 | 1.432 | 0.01671 | -0.089 | 85.694
9.5 | 1.48 | 0.01757 | -0.09 | 84.255
10 | 1.525 | 0.01851 | -0.091 | 82.35
10.5 | 1.567 | 0.01955 | -0.092 | 80.145
11 | 1.606 | 0.02058 | -0.093 | 78.037
11.5 | 1.642 | 0.02164 | -0.094 | 75.895
12 | 1.676 | 0.02267 | -0.095 | 73.933
12.5 | 1.706 | 0.02383 | -0.096 | 71.581
13 | 1.732 | 0.02511 | -0.097 | 68.975
13.5 | 1.755 | 0.02634 | -0.098 | 66.618
14 | 1.774 | 0.02775 | -0.099 | 63.916
14.5 | 1.789 | 0.02934 | -0.1 | 60.988
15 | 1.8 | 0.0316 | -0.101 | 56.949
15.5 | 1.807 | 0.03315 | -0.102 | 54.523
16 | 1.811 | 0.03489 | -0.103 | 51.89
16.5 | 1.81 | 0.03668 | -0.104 | 49.356
17 | 1.806 | 0.03882 | -0.105 | 46.534
17.5 | 1.798 | 0.04064 | -0.105 | 44.248
18 | 1.786 | 0.04314 | -0.106 | 41.412
18.5 | 1.772 | 0.04524 | -0.107 | 39.162
19 | 1.754 | 0.04785 | -0.108 | 36.653
19.5 | 1.733 | 0.05046 | -0.108 | 34.341
20 | 1.709 | 0.0536 | -0.109 | 31.884

## 76. Re 5M Mach 0.10 (2)
BIGFOIL.COM POLAR EXPORT
GA 40A420
GA 40A420 |  |  |  | Cl Max: | 1.5633 | at alpha= | 20 | deg
XFOIL ncrit=9 |  |  |  | L/D Max: | 187.551 | at alpha= | 5 | deg
Re: | 5000000 |  |  | Cd Min: | 0.07595 | at alpha= | 20 | deg
Mach: | 0.1 |  |  | Cl=0 at alpha= | -3.2913 | deg
|  |  |  | @ Cl=0.1, Cd= | 0.0061033
|  |  |  | @ Cl=0.4, Cd= | 0.00448
|  |  |  | @ Cl=0.6, Cd= | 0.0045657
alpha (deg) | Cl | Cd | Cm | Cl/Cd
-20 | -1.1831 | 0.04019 | -0.1248 | -29.4377
-19.5 | -1.1712 | 0.03654 | -0.1253 | -32.0525
-19 | -1.1572 | 0.03334 | -0.1252 | -34.7091
-18.5 | -1.1415 | 0.03049 | -0.1247 | -37.4385
-18 | -1.1198 | 0.02825 | -0.1239 | -39.6389
-17.5 | -1.0986 | 0.02611 | -0.1227 | -42.0758
-17 | -1.0776 | 0.02412 | -0.1212 | -44.6766
-16.5 | -1.0548 | 0.02236 | -0.1194 | -47.1735
-16 | -1.0354 | 0.02053 | -0.1169 | -50.4335
-15.5 | -1.0097 | 0.0191 | -0.1147 | -52.8639
-15 | -0.9828 | 0.01786 | -0.1123 | -55.028
-14.5 | -0.9535 | 0.01674 | -0.11 | -56.9594
-14 | -0.9227 | 0.01578 | -0.1075 | -58.4728
-13.5 | -0.8918 | 0.01489 | -0.1049 | -59.8925
-13 | -0.8613 | 0.014 | -0.1019 | -61.5214
-12.5 | -0.8323 | 0.01317 | -0.0985 | -63.1967
-12 | -0.7998 | 0.01249 | -0.0954 | -64.0352
-11.5 | -0.7658 | 0.01191 | -0.0923 | -64.2989
-11 | -0.7309 | 0.01145 | -0.0892 | -63.8341
-10.5 | -0.6951 | 0.01099 | -0.0859 | -63.2484
-10 | -0.6608 | 0.01054 | -0.0823 | -62.6945
-9.5 | -0.6292 | 0.01018 | -0.0779 | -61.8075
-9 | -0.5865 | 0.00986 | -0.0757 | -59.4828
-8.5 | -0.5397 | 0.00954 | -0.0743 | -56.5723
-8 | -0.4912 | 0.00926 | -0.0731 | -53.0454
-7.5 | -0.4423 | 0.00898 | -0.0721 | -49.2539
-7 | -0.3936 | 0.00868 | -0.0709 | -45.3456
-6.5 | -0.3422 | 0.00843 | -0.0704 | -40.5931
-6 | -0.2893 | 0.0082 | -0.07 | -35.2805
-5.5 | -0.2368 | 0.00794 | -0.0696 | -29.8237
-5 | -0.1835 | 0.00774 | -0.0694 | -23.708
-4.5 | -0.1299 | 0.00755 | -0.0692 | -17.2053
-4 | -0.0761 | 0.00738 | -0.0691 | -10.3117
-3.5 | -0.0217 | 0.00714 | -0.0691 | -3.0392
-3 | 0.0303 | 0.00678 | -0.0687 | 4.469
-2.5 | 0.0805 | 0.00633 | -0.068 | 12.7172
-1.5 | 0.176 | 0.00522 | -0.0657 | 33.7165
-1 | 0.2249 | 0.00478 | -0.0648 | 47.0502
-0.5 | 0.2803 | 0.00462 | -0.065 | 60.671
0 | 0.3378 | 0.00453 | -0.0656 | 74.5695
0.5 | 0.3958 | 0.00448 | -0.0664 | 88.3482
1 | 0.4545 | 0.00448 | -0.0673 | 101.4509
1.5 | 0.5123 | 0.00449 | -0.068 | 114.098
2 | 0.5701 | 0.00455 | -0.0687 | 125.2967
2.5 | 0.6274 | 0.00458 | -0.0694 | 136.9869
3 | 0.6863 | 0.00459 | -0.0704 | 149.5207
3.5 | 0.7436 | 0.00463 | -0.0711 | 160.6048
4 | 0.7991 | 0.00473 | -0.0714 | 168.9429
4.5 | 0.8572 | 0.00475 | -0.0723 | 180.4632
5 | 0.9115 | 0.00486 | -0.0724 | 187.5514
5.5 | 0.9597 | 0.00515 | -0.0714 | 186.3495
6 | 0.992 | 0.00579 | -0.0673 | 171.3299
6.5 | 1.0042 | 0.0066 | -0.059 | 152.1515
7 | 1.0034 | 0.00747 | -0.0483 | 134.324
7.5 | 1.0045 | 0.00848 | -0.0387 | 118.4552
8 | 1.0046 | 0.00983 | -0.0299 | 102.1974
8.5 | 1.0022 | 0.01164 | -0.0216 | 86.0997
9 | 1.0022 | 0.01373 | -0.0145 | 72.9934
9.5 | 1.0065 | 0.01592 | -0.0086 | 63.2224
10 | 1.0102 | 0.01838 | -0.0033 | 54.9619
10.5 | 1.0257 | 0.02076 | -0.0005 | 49.4075
11 | 1.1239 | 0.02413 | -0.0166 | 46.5769
11.5 | 1.2172 | 0.02687 | -0.0303 | 45.2996
12 | 1.2368 | 0.02919 | -0.0274 | 42.3707
12.5 | 1.2606 | 0.03153 | -0.0259 | 39.981
13 | 1.2886 | 0.03358 | -0.0247 | 38.374
13.5 | 1.3109 | 0.03614 | -0.0233 | 36.2728
14 | 1.3373 | 0.03839 | -0.0223 | 34.8346
14.5 | 1.3604 | 0.04093 | -0.0211 | 33.2372
15 | 1.3814 | 0.04372 | -0.0199 | 31.5965
15.5 | 1.4074 | 0.04607 | -0.0191 | 30.5492
16 | 1.4283 | 0.04893 | -0.0182 | 29.1907
16.5 | 1.4512 | 0.05161 | -0.0175 | 28.1186
17 | 1.4679 | 0.05491 | -0.0165 | 26.7328
17.5 | 1.4877 | 0.0579 | -0.0158 | 25.6943
18 | 1.5055 | 0.06121 | -0.0153 | 24.5957
18.5 | 1.5232 | 0.06453 | -0.0148 | 23.6045
19 | 1.5385 | 0.06805 | -0.0143 | 22.6084
19.5 | 1.5499 | 0.0721 | -0.0139 | 21.4965
20 | 1.5633 | 0.07595 | -0.0137 | 20.5833

## 77. Re 5M Mach 0.25 (1)
BIGFOIL.COM POLAR EXPORT
GA 40A420
GA 40A420 |  |  |  | Cl Max: | 1.738 | at alpha= | 14 | deg
JavaFoil+Calcfoil stall+Eppler ext transition |  |  |  | L/D Max: | 177.389 | at alpha= | 6 | deg
Re: | 5000000 |  |  | Cd Min: | 0.00495 | at alpha= | -2 | deg
Mach: | 0.25 |  |  | Cl=0 at alpha= | -3.0391 | deg
|  |  |  | @ Cl=0.1, Cd= | 0.00507
|  |  |  | @ Cl=0.4, Cd= | 0.00524
|  |  |  | @ Cl=0.6, Cd= | 0.0054127
alpha (deg) | Cl | Cd | Cm | Cl/Cd
-17 | -0.546 | 0.12775 | -0.014 | -4.275
-16.5 | -0.584 | 0.12068 | -0.014 | -4.841
-16 | -0.618 | 0.11684 | -0.015 | -5.286
-15.5 | -0.648 | 0.10972 | -0.016 | -5.904
-15 | -0.674 | 0.1034 | -0.017 | -6.514
-14.5 | -0.698 | 0.09272 | -0.019 | -7.532
-14 | -0.72 | 0.08311 | -0.021 | -8.657
-13.5 | -0.733 | 0.07585 | -0.023 | -9.661
-13 | -0.828 | 0.02656 | -0.032 | -31.159
-12.5 | -0.838 | 0.02194 | -0.034 | -38.179
-12 | -0.844 | 0.01754 | -0.036 | -48.096
-11.5 | -0.835 | 0.01576 | -0.037 | -52.962
-11 | -0.818 | 0.01501 | -0.039 | -54.503
-10.5 | -0.796 | 0.0133 | -0.04 | -59.808
-10 | -0.766 | 0.01241 | -0.042 | -61.755
-9.5 | -0.734 | 0.01122 | -0.043 | -65.398
-9 | -0.696 | 0.01053 | -0.045 | -66.143
-8.5 | -0.651 | 0.0101 | -0.046 | -64.427
-8 | -0.601 | 0.00972 | -0.048 | -61.88
-7.5 | -0.548 | 0.00946 | -0.049 | -57.962
-7 | -0.493 | 0.00959 | -0.05 | -51.357
-6.5 | -0.435 | 0.00923 | -0.052 | -47.138
-6 | -0.375 | 0.00892 | -0.053 | -42.014
-5.5 | -0.313 | 0.00841 | -0.055 | -37.272
-5 | -0.251 | 0.00821 | -0.056 | -30.539
-4.5 | -0.188 | 0.00791 | -0.057 | -23.704
-4 | -0.124 | 0.00758 | -0.059 | -16.316
-3.5 | -0.059 | 0.00743 | -0.06 | -7.989
-3 | 0.005 | 0.00716 | -0.062 | 0.753
-2.5 | 0.07 | 0.00517 | -0.063 | 13.624
-2 | 0.136 | 0.00495 | -0.064 | 27.486
-1.5 | 0.201 | 0.00495 | -0.066 | 40.649
-1 | 0.267 | 0.00515 | -0.067 | 51.802
-0.5 | 0.332 | 0.00517 | -0.069 | 64.186
0 | 0.4 | 0.00524 | -0.07 | 76.316
0.5 | 0.466 | 0.0053 | -0.071 | 87.937
1 | 0.532 | 0.00532 | -0.073 | 99.843
1.5 | 0.597 | 0.00542 | -0.074 | 110.162
2 | 0.663 | 0.00526 | -0.076 | 126.107
2.5 | 0.729 | 0.00533 | -0.077 | 136.784
3 | 0.794 | 0.00548 | -0.078 | 144.968
3.5 | 0.86 | 0.00573 | -0.08 | 150.021
4 | 0.925 | 0.00581 | -0.081 | 159.189
4.5 | 0.991 | 0.00606 | -0.083 | 163.475
5 | 1.056 | 0.00604 | -0.084 | 174.807
5.5 | 1.121 | 0.00641 | -0.085 | 175.025
6 | 1.175 | 0.00663 | -0.087 | 177.389
6.5 | 1.236 | 0.00773 | -0.088 | 159.96
7 | 1.268 | 0.00931 | -0.087 | 136.161
7.5 | 1.317 | 0.0112 | -0.088 | 117.621
8 | 1.368 | 0.01259 | -0.089 | 108.665
8.5 | 1.411 | 0.017 | -0.09 | 82.981
9 | 1.46 | 0.01795 | -0.091 | 81.333
9.5 | 1.508 | 0.01898 | -0.092 | 79.448
10 | 1.551 | 0.01995 | -0.093 | 77.708
10.5 | 1.59 | 0.02114 | -0.094 | 75.204
11 | 1.625 | 0.02229 | -0.095 | 72.918
11.5 | 1.657 | 0.02342 | -0.096 | 70.724
12 | 1.684 | 0.02468 | -0.097 | 68.22
12.5 | 1.705 | 0.02602 | -0.098 | 65.546
13 | 1.722 | 0.02736 | -0.099 | 62.952
13.5 | 1.733 | 0.02893 | -0.1 | 59.911
14 | 1.738 | 0.03148 | -0.101 | 55.212
14.5 | 1.738 | 0.03343 | -0.102 | 51.97
15 | 1.731 | 0.03532 | -0.103 | 49.002
15.5 | 1.717 | 0.03747 | -0.104 | 45.825
16 | 1.697 | 0.03935 | -0.105 | 43.139
16.5 | 1.671 | 0.04182 | -0.106 | 39.963
17 | 1.638 | 0.04455 | -0.107 | 36.773
17.5 | 1.599 | 0.04754 | -0.107 | 33.635
18 | 1.554 | 0.05047 | -0.108 | 30.791
18.5 | 1.503 | 0.05436 | -0.109 | 27.641
19 | 1.446 | 0.05824 | -0.11 | 24.827

## 78. Re 5M Mach 0.25 (2)
BIGFOIL.COM POLAR EXPORT
GA 40A420
GA 40A420 |  |  |  | Cl Max: | 1.5369 | at alpha= | 20 | deg
XFOIL ncrit=9 |  |  |  | L/D Max: | 189.866 | at alpha= | 5.5 | deg
Re: | 5000000 |  |  | Cd Min: | 0.08816 | at alpha= | 20 | deg
Mach: | 0.25 |  |  | Cl=0 at alpha= | -3.3274 | deg
|  |  |  | @ Cl=0.1, Cd= | 0.0063114
|  |  |  | @ Cl=0.4, Cd= | 0.004546
|  |  |  | @ Cl=0.6, Cd= | 0.0046521
alpha (deg) | Cl | Cd | Cm | Cl/Cd
-20 | -1.0006 | 0.06872 | -0.1265 | -14.5605
-19.5 | -1.0351 | 0.05833 | -0.132 | -17.7456
-19 | -1.046 | 0.05106 | -0.1352 | -20.4857
-18.5 | -1.0539 | 0.04474 | -0.1371 | -23.5561
-18 | -1.0528 | 0.03966 | -0.1379 | -26.5456
-17.5 | -1.0452 | 0.03549 | -0.1377 | -29.4505
-17 | -1.0355 | 0.03179 | -0.1369 | -32.5731
-16.5 | -1.0204 | 0.02878 | -0.1355 | -35.4552
-16 | -1.0005 | 0.02626 | -0.1337 | -38.0998
-15.5 | -0.9808 | 0.02396 | -0.1314 | -40.9349
-15 | -0.9586 | 0.02196 | -0.1288 | -43.6521
-14.5 | -0.9379 | 0.02 | -0.1257 | -46.895
-13.5 | -0.883 | 0.01711 | -0.1195 | -51.6072
-13 | -0.8524 | 0.01595 | -0.1163 | -53.442
-12.5 | -0.8185 | 0.01499 | -0.1132 | -54.6031
-12 | -0.7851 | 0.01406 | -0.1099 | -55.8393
-11.5 | -0.7561 | 0.01308 | -0.1058 | -57.8058
-11 | -0.7216 | 0.01236 | -0.1021 | -58.3819
-10.5 | -0.6855 | 0.01174 | -0.0986 | -58.3901
-10 | -0.6485 | 0.01122 | -0.0949 | -57.7986
-9.5 | -0.6121 | 0.01074 | -0.091 | -56.9926
-9 | -0.5799 | 0.01018 | -0.0862 | -56.9646
-8.5 | -0.5426 | 0.00987 | -0.0821 | -54.9747
-8 | -0.496 | 0.00955 | -0.0798 | -51.9372
-7.5 | -0.447 | 0.00927 | -0.0781 | -48.2201
-7 | -0.398 | 0.00893 | -0.0764 | -44.5689
-6.5 | -0.3465 | 0.00861 | -0.0752 | -40.2439
-6 | -0.2932 | 0.00835 | -0.0743 | -35.1138
-5.5 | -0.239 | 0.00813 | -0.0737 | -29.3973
-5 | -0.1856 | 0.00788 | -0.0729 | -23.5533
-4.5 | -0.1305 | 0.00771 | -0.0725 | -16.9261
-4 | -0.0746 | 0.00748 | -0.0723 | -9.9733
-3.5 | -0.0185 | 0.00725 | -0.0721 | -2.5517
-3 | 0.0351 | 0.00691 | -0.0716 | 5.0796
-2.5 | 0.0862 | 0.00647 | -0.0706 | 13.323
-1.5 | 0.1828 | 0.00536 | -0.0679 | 34.1045
-1 | 0.2323 | 0.00484 | -0.0667 | 47.9959
-0.5 | 0.2901 | 0.00467 | -0.067 | 62.1199
0 | 0.3492 | 0.00458 | -0.0675 | 76.2445
0.5 | 0.4089 | 0.00454 | -0.0683 | 90.0661
1 | 0.4689 | 0.00455 | -0.069 | 103.0549
1.5 | 0.5284 | 0.00458 | -0.0697 | 115.3712
2 | 0.5871 | 0.00465 | -0.0702 | 126.2581
2.5 | 0.6481 | 0.00466 | -0.0712 | 139.0773
3 | 0.7085 | 0.00467 | -0.0721 | 151.7131
3.5 | 0.7673 | 0.00474 | -0.0726 | 161.8776
4 | 0.8249 | 0.00481 | -0.0729 | 171.4969
4.5 | 0.8849 | 0.00486 | -0.0737 | 182.0782
5 | 0.9402 | 0.00497 | -0.0735 | 189.1751
5.5 | 0.9911 | 0.00522 | -0.0724 | 189.8659
6 | 1.0225 | 0.00582 | -0.0676 | 175.6873
6.5 | 1.0228 | 0.00666 | -0.0564 | 153.5736
7 | 1.0118 | 0.0078 | -0.0438 | 129.7179
7.5 | 1.0092 | 0.00912 | -0.0338 | 110.6579
8.5 | 0.9984 | 0.01329 | -0.0163 | 75.1242
9 | 0.9984 | 0.01571 | -0.0095 | 63.5519
9.5 | 0.9982 | 0.01842 | -0.0035 | 54.1911
10 | 1.0018 | 0.02137 | 0.0013 | 46.8788
10.5 | 1.0251 | 0.0242 | 0.0021 | 42.3595
11 | 1.1164 | 0.02807 | -0.0126 | 39.772
11.5 | 1.2057 | 0.03141 | -0.0255 | 38.3859
12 | 1.2256 | 0.03398 | -0.0225 | 36.0683
12.5 | 1.2509 | 0.03647 | -0.0209 | 34.2994
13 | 1.2768 | 0.03896 | -0.0195 | 32.7721
13.5 | 1.3008 | 0.04167 | -0.018 | 31.2167
14 | 1.3275 | 0.04419 | -0.0168 | 30.0407
14.5 | 1.3476 | 0.04729 | -0.0154 | 28.4965
15 | 1.3738 | 0.04991 | -0.0143 | 27.5255
15.5 | 1.3959 | 0.053 | -0.0132 | 26.3377
16 | 1.4171 | 0.05614 | -0.0121 | 25.2423
16.5 | 1.4359 | 0.05956 | -0.0111 | 24.1085
17 | 1.4535 | 0.06318 | -0.0102 | 23.0057
17.5 | 1.4748 | 0.06644 | -0.0094 | 22.1975
18 | 1.4894 | 0.07045 | -0.0087 | 21.1412
18.5 | 1.5034 | 0.07458 | -0.0081 | 20.1582
19 | 1.515 | 0.07895 | -0.0077 | 19.1894
19.5 | 1.5271 | 0.08339 | -0.0074 | 18.3127
20 | 1.5369 | 0.08816 | -0.0074 | 17.4331

## 79. Re 5M Mach 0.50 (1)
BIGFOIL.COM POLAR EXPORT
GA 40A420
GA 40A420 |  |  |  | Cl Max: | 1.579 | at alpha= | 9.5 | deg
JavaFoil+Calcfoil stall+Eppler ext transition |  |  |  | L/D Max: | 159.426 | at alpha= | 5 | deg
Re: | 5000000 |  |  | Cd Min: | 0.00518 | at alpha= | -1.5 | deg
Mach: | 0.5 |  |  | Cl=0 at alpha= | -3.0417 | deg
|  |  |  | @ Cl=0.1, Cd= | 0.0071311
|  |  |  | @ Cl=0.4, Cd= | 0.0055915
|  |  |  | @ Cl=0.6, Cd= | 0.0057989
alpha (deg) | Cl | Cd | Cm | Cl/Cd
-20 | -0.984 | 0.16045 | -0.012 | -6.13
-19.5 | -0.955 | 0.15571 | -0.013 | -6.132
-19 | -0.926 | 0.14849 | -0.014 | -6.238
-18.5 | -0.898 | 0.14453 | -0.014 | -6.213
-18 | -0.872 | 0.14956 | -0.015 | -5.832
-17.5 | -0.844 | 0.14051 | -0.016 | -6.007
-17 | -0.814 | 0.13181 | -0.017 | -6.178
-16.5 | -0.786 | 0.12483 | -0.017 | -6.293
-16 | -0.755 | 0.12417 | -0.018 | -6.084
-15.5 | -0.725 | 0.11949 | -0.018 | -6.065
-15 | -0.696 | 0.11572 | -0.018 | -6.014
-14.5 | -0.667 | 0.10958 | -0.019 | -6.088
-14 | -0.638 | 0.10842 | -0.02 | -5.887
-13.5 | -0.61 | 0.1026 | -0.021 | -5.947
-13 | -0.581 | 0.09654 | -0.021 | -6.017
-12.5 | -0.55 | 0.09179 | -0.02 | -5.989
-12 | -0.521 | 0.08467 | -0.021 | -6.157
-11.5 | -0.494 | 0.07541 | -0.023 | -6.558
-11 | -0.466 | 0.06998 | -0.024 | -6.66
-10.5 | -0.439 | 0.06356 | -0.027 | -6.903
-10 | -0.405 | 0.07038 | -0.022 | -5.76
-9.5 | -0.378 | 0.05978 | -0.026 | -6.328
-9 | -0.415 | 0.01515 | -0.049 | -27.387
-8.5 | -0.32 | 0.05441 | -0.027 | -5.878
-8 | -0.541 | 0.01366 | -0.052 | -39.623
-7.5 | -0.545 | 0.01186 | -0.054 | -45.979
-7 | -0.514 | 0.01052 | -0.056 | -48.853
-6.5 | -0.468 | 0.01057 | -0.058 | -44.268
-6 | -0.408 | 0.01011 | -0.059 | -40.382
-5.5 | -0.344 | 0.00926 | -0.061 | -37.163
-5 | -0.277 | 0.0084 | -0.063 | -32.974
-4.5 | -0.208 | 0.009 | -0.064 | -23.115
-4 | -0.138 | 0.00837 | -0.066 | -16.436
-3.5 | -0.066 | 0.00806 | -0.067 | -8.203
-3 | 0.006 | 0.0077 | -0.069 | 0.781
-2.5 | 0.079 | 0.00781 | -0.07 | 10.065
-2 | 0.152 | 0.00545 | -0.072 | 27.887
-1.5 | 0.225 | 0.00518 | -0.074 | 43.383
-1 | 0.298 | 0.00551 | -0.075 | 54.03
-0.5 | 0.371 | 0.00558 | -0.077 | 66.465
0 | 0.447 | 0.00561 | -0.078 | 79.738
0.5 | 0.521 | 0.00571 | -0.08 | 91.142
1 | 0.594 | 0.00579 | -0.081 | 102.71
1.5 | 0.668 | 0.0059 | -0.083 | 113.225
2 | 0.741 | 0.00601 | -0.085 | 123.332
2.5 | 0.815 | 0.00583 | -0.086 | 139.721
3 | 0.888 | 0.00625 | -0.088 | 142.149
3.5 | 0.961 | 0.00606 | -0.089 | 158.472
4 | 1.034 | 0.00662 | -0.091 | 156.165
4.5 | 1.107 | 0.00698 | -0.092 | 158.694
5 | 1.181 | 0.0074 | -0.094 | 159.426
5.5 | 1.226 | 0.00801 | -0.093 | 153.051
6 | 1.273 | 0.00912 | -0.094 | 139.561
6.5 | 1.327 | 0.01113 | -0.095 | 119.214
7 | 1.378 | 0.01388 | -0.096 | 99.26
7.5 | 1.43 | 0.01584 | -0.097 | 90.233
8 | 1.473 | 0.02183 | -0.097 | 67.478
8.5 | 1.517 | 0.02334 | -0.099 | 64.993
9 | 1.553 | 0.02484 | -0.1 | 62.523
9.5 | 1.579 | 0.02663 | -0.101 | 59.29
10 | 1.578 | 0.02855 | -0.102 | 55.283
10.5 | 1.54 | 0.03172 | -0.104 | 48.556
11 | 1.411 | 0.03492 | -0.105 | 40.408
11.5 | 0.984 | 0.03941 | -0.106 | 24.976
12 | 1.017 | 0.03976 | -0.107 | 25.586
12.5 | 0.904 | 0.09144 | -0.062 | 9.887
13 | 0.928 | 0.0964 | -0.056 | 9.624
13.5 | 1.101 | 0.05215 | -0.109 | 21.111
14 | 1.133 | 0.05636 | -0.11 | 20.094
14.5 | 1.025 | 0.11962 | -0.073 | 8.572

## 80. Re 5M Mach 0.50 (2)
BIGFOIL.COM POLAR EXPORT
GA 40A420
GA 40A420 |  |  |  | Cl Max: | 1.352 | at alpha= | 16.5 | deg
XFOIL ncrit=9 |  |  |  | L/D Max: | 190.648 | at alpha= | 5.5 | deg
Re: | 5000000 |  |  | Cd Min: | 0.15875 | at alpha= | 20 | deg
Mach: | 0.5 |  |  | Cl=0 at alpha= | -3.4827 | deg
|  |  |  | @ Cl=0.1, Cd= | 0.0072941
|  |  |  | @ Cl=0.4, Cd= | 0.0049029
|  |  |  | @ Cl=0.6, Cd= | 0.0049723
alpha (deg) | Cl | Cd | Cm | Cl/Cd
-15 | -0.2313 | 0.11445 | -0.12 | -2.021
-14.5 | -0.2455 | 0.10341 | -0.1263 | -2.374
-14 | -0.2609 | 0.09268 | -0.1325 | -2.8151
-13.5 | -0.2857 | 0.08102 | -0.1393 | -3.5263
-13 | -0.3103 | 0.06912 | -0.146 | -4.4893
-12.5 | -0.3349 | 0.05745 | -0.1539 | -5.8294
-12 | -0.3635 | 0.04752 | -0.1596 | -7.6494
-11.5 | -0.3949 | 0.03918 | -0.1622 | -10.0791
-11 | -0.4344 | 0.03169 | -0.1615 | -13.7078
-10.5 | -0.4748 | 0.02526 | -0.1574 | -18.7965
-10 | -0.4918 | 0.02074 | -0.1514 | -23.7126
-9.5 | -0.4892 | 0.01757 | -0.1447 | -27.8429
-9 | -0.4797 | 0.0151 | -0.1374 | -31.7682
-8.5 | -0.4565 | 0.01338 | -0.1307 | -34.1181
-8 | -0.4253 | 0.0121 | -0.1246 | -35.1488
-7.5 | -0.3891 | 0.01114 | -0.1188 | -34.9282
-7 | -0.352 | 0.01037 | -0.1128 | -33.9441
-6.5 | -0.3145 | 0.00975 | -0.1066 | -32.2564
-6 | -0.2822 | 0.00928 | -0.0993 | -30.4095
-5.5 | -0.2337 | 0.00891 | -0.095 | -26.229
-5 | -0.1784 | 0.00857 | -0.0921 | -20.8168
-4.5 | -0.1217 | 0.00825 | -0.0896 | -14.7515
-4 | -0.0622 | 0.008 | -0.0878 | -7.775
-3.5 | -0.0021 | 0.00778 | -0.0863 | -0.26992
-3 | 0.0585 | 0.00759 | -0.085 | 7.7075
-2.5 | 0.116 | 0.00718 | -0.0833 | 16.156
-2 | 0.1691 | 0.00661 | -0.0811 | 25.5825
-1.5 | 0.2179 | 0.00587 | -0.0782 | 37.121
-1 | 0.2659 | 0.00512 | -0.0751 | 51.9336
-0.5 | 0.3293 | 0.00496 | -0.0748 | 66.3911
0 | 0.3936 | 0.0049 | -0.0746 | 80.3265
0.5 | 0.4595 | 0.00493 | -0.0748 | 93.2049
1 | 0.5284 | 0.00495 | -0.0756 | 106.7475
1.5 | 0.5966 | 0.00497 | -0.0762 | 120.0402
2.5 | 0.7311 | 0.00506 | -0.0769 | 144.4862
3 | 0.7959 | 0.00516 | -0.0766 | 154.2442
3.5 | 0.8586 | 0.00525 | -0.0759 | 163.5429
4 | 0.9251 | 0.0053 | -0.0758 | 174.5472
4.5 | 0.9824 | 0.00539 | -0.0737 | 182.2635
5 | 1.0351 | 0.00552 | -0.0706 | 187.5181
5.5 | 1.0886 | 0.00571 | -0.0676 | 190.648
6 | 1.1234 | 0.00618 | -0.0612 | 181.7799
6.5 | 1.1181 | 0.00743 | -0.0484 | 150.4845
7 | 1.0844 | 0.01004 | -0.0332 | 108.008
7.5 | 1.0488 | 0.01356 | -0.0198 | 77.3451
8 | 1.0178 | 0.0175 | -0.0087 | 58.16
8.5 | 0.9905 | 0.02189 | 0.0005 | 45.249
9 | 0.9834 | 0.02593 | 0.0065 | 37.9252
9.5 | 0.9815 | 0.03011 | 0.0111 | 32.5971
10 | 0.986 | 0.03446 | 0.0141 | 28.6129
10.5 | 1.0012 | 0.03888 | 0.0151 | 25.751
11.5 | 1.1008 | 0.04838 | 0.0045 | 22.7532
12.5 | 1.2091 | 0.05671 | -0.0031 | 21.3208
13 | 1.2333 | 0.06048 | -0.0012 | 20.3919
13.5 | 1.2608 | 0.06411 | 0.0006 | 19.6662
14 | 1.2838 | 0.06817 | 0.0024 | 18.8323
14.5 | 1.3013 | 0.07282 | 0.004 | 17.8701
15 | 1.3201 | 0.07753 | 0.0055 | 17.027
15.5 | 1.336 | 0.08255 | 0.0068 | 16.1841
16 | 1.347 | 0.0882 | 0.0077 | 15.2721
16.5 | 1.352 | 0.09456 | 0.0083 | 14.2978
17 | 1.3515 | 0.10158 | 0.0083 | 13.3048
17.5 | 1.3452 | 0.10945 | 0.0076 | 12.2905
18 | 1.334 | 0.11801 | 0.006 | 11.3041
18.5 | 1.3224 | 0.12696 | 0.0036 | 10.4159
19 | 1.3066 | 0.13668 | 0.0001 | 9.5596
19.5 | 1.2847 | 0.14745 | -0.0048 | 8.7128
20 | 1.2629 | 0.15875 | -0.0107 | 7.9553

## 81. Re 6M Mach 0.00 (1)
BIGFOIL.COM POLAR EXPORT
GA 40A420
GA 40A420 |  |  |  | Cl Max: | 1.828 | at alpha= | 16.5 | deg
JavaFoil+Calcfoil stall+Eppler ext transition |  |  |  | L/D Max: | 177.073 | at alpha= | 5.5 | deg
Re: | 6000000 |  |  | Cd Min: | 0.00481 | at alpha= | -2 | deg
Mach: | 0 |  |  | Cl=0 at alpha= | -3.0397 | deg
|  |  |  | @ Cl=0.1, Cd= | 0.004815
|  |  |  | @ Cl=0.4, Cd= | 0.005072
|  |  |  | @ Cl=0.6, Cd= | 0.0051613
alpha (deg) | Cl | Cd | Cm | Cl/Cd
-20 | -0.785 | 0.15027 | -0.011 | -5.227
-19.5 | -0.799 | 0.14302 | -0.011 | -5.588
-19 | -0.813 | 0.13483 | -0.012 | -6.028
-18.5 | -0.836 | 0.11446 | -0.014 | -7.303
-18 | -0.844 | 0.11089 | -0.015 | -7.611
-17.5 | -0.849 | 0.10903 | -0.015 | -7.79
-17 | -0.86 | 0.09925 | -0.017 | -8.666
-16.5 | -0.882 | 0.08043 | -0.019 | -10.964
-16 | -0.948 | 0.03998 | -0.024 | -23.712
-15.5 | -0.959 | 0.03325 | -0.025 | -28.849
-15 | -0.973 | 0.02572 | -0.027 | -37.81
-14.5 | -0.971 | 0.02327 | -0.028 | -41.719
-14 | -0.966 | 0.02043 | -0.03 | -47.27
-13.5 | -0.957 | 0.01847 | -0.031 | -51.784
-13 | -0.943 | 0.01687 | -0.033 | -55.899
-12.5 | -0.926 | 0.01574 | -0.034 | -58.817
-12 | -0.905 | 0.01404 | -0.035 | -64.453
-11.5 | -0.878 | 0.01313 | -0.037 | -66.913
-11 | -0.848 | 0.01239 | -0.038 | -68.383
-10.5 | -0.817 | 0.01103 | -0.04 | -74.087
-10 | -0.781 | 0.01053 | -0.041 | -74.163
-9.5 | -0.737 | 0.01009 | -0.042 | -73.086
-9 | -0.691 | 0.00974 | -0.044 | -70.964
-8.5 | -0.642 | 0.00933 | -0.045 | -68.811
-8 | -0.59 | 0.00897 | -0.046 | -65.8
-7.5 | -0.537 | 0.00889 | -0.048 | -60.345
-7 | -0.481 | 0.00857 | -0.049 | -56.131
-6.5 | -0.423 | 0.00863 | -0.05 | -49.078
-6 | -0.364 | 0.00801 | -0.052 | -45.465
-5.5 | -0.304 | 0.008 | -0.053 | -38.06
-5 | -0.243 | 0.00771 | -0.054 | -31.564
-4.5 | -0.182 | 0.00751 | -0.056 | -24.218
-4 | -0.12 | 0.00736 | -0.057 | -16.308
-3.5 | -0.058 | 0.00699 | -0.058 | -8.234
-3 | 0.005 | 0.00687 | -0.06 | 0.761
-2.5 | 0.068 | 0.00482 | -0.061 | 14.168
-2 | 0.132 | 0.00481 | -0.062 | 27.403
-1.5 | 0.195 | 0.00483 | -0.064 | 40.361
-1 | 0.258 | 0.00499 | -0.065 | 51.747
-0.5 | 0.321 | 0.00485 | -0.066 | 66.269
0 | 0.387 | 0.00507 | -0.068 | 76.413
0.5 | 0.451 | 0.00508 | -0.069 | 88.747
1 | 0.515 | 0.00509 | -0.071 | 101.019
1.5 | 0.578 | 0.00523 | -0.072 | 110.471
2 | 0.642 | 0.00503 | -0.073 | 127.602
2.5 | 0.705 | 0.0051 | -0.075 | 138.395
3 | 0.769 | 0.00515 | -0.076 | 149.324
3.5 | 0.832 | 0.00547 | -0.077 | 152.079
4 | 0.896 | 0.00579 | -0.079 | 154.692
4.5 | 0.959 | 0.00569 | -0.08 | 168.539
5 | 1.022 | 0.00617 | -0.081 | 165.712
5.5 | 1.086 | 0.00613 | -0.083 | 177.073
6 | 1.139 | 0.00706 | -0.084 | 161.31
6.5 | 1.199 | 0.00768 | -0.085 | 156.025
7 | 1.232 | 0.00964 | -0.085 | 127.825
7.5 | 1.284 | 0.01057 | -0.086 | 121.515
8 | 1.335 | 0.01192 | -0.087 | 111.971
8.5 | 1.379 | 0.01518 | -0.087 | 90.838
9 | 1.429 | 0.01598 | -0.088 | 89.419
9.5 | 1.477 | 0.01681 | -0.09 | 87.904
10 | 1.522 | 0.01768 | -0.091 | 86.108
10.5 | 1.564 | 0.01862 | -0.092 | 84.015
11 | 1.604 | 0.01962 | -0.093 | 81.726
11.5 | 1.641 | 0.02055 | -0.094 | 79.856
12 | 1.675 | 0.02157 | -0.095 | 77.677
12.5 | 1.707 | 0.02267 | -0.096 | 75.267
13 | 1.734 | 0.02388 | -0.097 | 72.627
13.5 | 1.758 | 0.02512 | -0.098 | 70.002
14 | 1.779 | 0.02635 | -0.099 | 67.531
14.5 | 1.796 | 0.02774 | -0.1 | 64.766
15 | 1.809 | 0.03003 | -0.101 | 60.244
15.5 | 1.819 | 0.03152 | -0.102 | 57.717
16 | 1.826 | 0.03307 | -0.103 | 55.201
16.5 | 1.828 | 0.03472 | -0.104 | 52.657
17 | 1.827 | 0.03656 | -0.104 | 49.991
17.5 | 1.823 | 0.03856 | -0.105 | 47.282
18 | 1.815 | 0.0407 | -0.106 | 44.601
18.5 | 1.805 | 0.04282 | -0.107 | 42.154
19 | 1.791 | 0.04506 | -0.108 | 39.755
19.5 | 1.775 | 0.04754 | -0.108 | 37.335
20 | 1.756 | 0.05016 | -0.109 | 35.002

## 82. Re 6M Mach 0.00 (2)
BIGFOIL.COM POLAR EXPORT
GA 40A420
GA 40A420 |  |  |  | Cl Max: | 1.5899 | at alpha= | 20 | deg
XFOIL ncrit=9 |  |  |  | L/D Max: | 192.93 | at alpha= | 5 | deg
Re: | 6000000 |  |  | Cd Min: | 0.07164 | at alpha= | 20 | deg
Mach: | 0 |  |  | Cl=0 at alpha= | -3.2933 | deg
|  |  |  | @ Cl=0.1, Cd= | 0.0060537
|  |  |  | @ Cl=0.4, Cd= | 0.00429
|  |  |  | @ Cl=0.6, Cd= | 0.0043533
alpha (deg) | Cl | Cd | Cm | Cl/Cd
-20 | -1.2204 | 0.03515 | -0.1227 | -34.7198
-19.5 | -1.2075 | 0.032 | -0.1226 | -37.7344
-19 | -1.1886 | 0.0295 | -0.1221 | -40.2915
-18.5 | -1.1699 | 0.02716 | -0.1212 | -43.0744
-18 | -1.147 | 0.02525 | -0.1202 | -45.4257
-17.5 | -1.1247 | 0.02342 | -0.1187 | -48.0231
-17 | -1.1016 | 0.02175 | -0.117 | -50.6483
-16.5 | -1.0765 | 0.0203 | -0.1152 | -53.0296
-16 | -1.0544 | 0.01874 | -0.1128 | -56.2647
-15.5 | -1.0283 | 0.01751 | -0.1104 | -58.7264
-15 | -1.0009 | 0.01637 | -0.108 | -61.1423
-14.5 | -0.9717 | 0.0154 | -0.1055 | -63.0974
-14 | -0.9407 | 0.01455 | -0.1029 | -64.6529
-13.5 | -0.9089 | 0.01377 | -0.1003 | -66.0058
-13 | -0.8768 | 0.01308 | -0.0975 | -67.0336
-12.5 | -0.8469 | 0.01234 | -0.0942 | -68.6305
-12 | -0.8149 | 0.01172 | -0.0909 | -69.5307
-11.5 | -0.7818 | 0.01122 | -0.0876 | -69.6791
-11 | -0.7467 | 0.01078 | -0.0844 | -69.2672
-10.5 | -0.7115 | 0.01037 | -0.0811 | -68.6114
-10 | -0.6768 | 0.01011 | -0.0774 | -66.9436
-9.5 | -0.6371 | 0.00977 | -0.0747 | -65.2098
-9 | -0.5924 | 0.0094 | -0.0731 | -63.0213
-8.5 | -0.5449 | 0.00911 | -0.0719 | -59.8134
-8 | -0.4961 | 0.00885 | -0.0709 | -56.0565
-7.5 | -0.446 | 0.00863 | -0.0702 | -51.6802
-7 | -0.3956 | 0.00834 | -0.0695 | -47.4341
-6.5 | -0.344 | 0.00808 | -0.0691 | -42.5743
-6 | -0.2913 | 0.00786 | -0.0688 | -37.0611
-5.5 | -0.2381 | 0.00767 | -0.0687 | -31.043
-5 | -0.1853 | 0.00747 | -0.0684 | -24.8059
-4.5 | -0.131 | 0.0073 | -0.0685 | -17.9452
-4 | -0.0763 | 0.0071 | -0.0686 | -10.7465
-3.5 | -0.0217 | 0.00689 | -0.0687 | -3.1495
-3 | 0.0308 | 0.00658 | -0.0685 | 4.6809
-2.5 | 0.0816 | 0.0062 | -0.0679 | 13.1613
-2 | 0.1319 | 0.0058 | -0.0673 | 22.7414
-1 | 0.2276 | 0.00469 | -0.0652 | 48.5288
-0.5 | 0.2826 | 0.00448 | -0.0654 | 63.0804
0 | 0.3385 | 0.00433 | -0.0658 | 78.1755
0.5 | 0.3961 | 0.00429 | -0.0666 | 92.331
1 | 0.4537 | 0.00429 | -0.0673 | 105.7576
1.5 | 0.5113 | 0.00434 | -0.0681 | 117.8111
2 | 0.569 | 0.00434 | -0.0689 | 131.106
3 | 0.6852 | 0.00439 | -0.0707 | 156.082
3.5 | 0.7413 | 0.00448 | -0.0712 | 165.4688
4 | 0.7992 | 0.00449 | -0.0721 | 177.9955
4.5 | 0.8549 | 0.00458 | -0.0726 | 186.6594
5 | 0.9087 | 0.00471 | -0.0728 | 192.9299
5.5 | 0.9493 | 0.00521 | -0.0703 | 182.2073
6 | 0.9669 | 0.0062 | -0.0633 | 155.9516
6.5 | 0.9779 | 0.00686 | -0.0549 | 142.551
7 | 0.9815 | 0.00769 | -0.0452 | 127.6333
8 | 0.991 | 0.0099 | -0.0286 | 100.101
8.5 | 0.993 | 0.01156 | -0.021 | 85.8997
9 | 0.9963 | 0.01352 | -0.0144 | 73.6908
9.5 | 1.0017 | 0.01563 | -0.0087 | 64.0883
10 | 1.0115 | 0.01772 | -0.004 | 57.0824
10.5 | 1.0277 | 0.01978 | -0.0007 | 51.9565
11 | 1.0757 | 0.02225 | -0.0049 | 48.3461
11.5 | 1.1777 | 0.02499 | -0.0207 | 47.1269
12.5 | 1.28 | 0.02942 | -0.0284 | 43.5078
13 | 1.3054 | 0.03159 | -0.0271 | 41.3232
13.5 | 1.332 | 0.03371 | -0.0259 | 39.5135
14 | 1.3556 | 0.03614 | -0.0247 | 37.5097
14.5 | 1.3799 | 0.03846 | -0.0236 | 35.8788
15 | 1.4039 | 0.04092 | -0.0226 | 34.3084
15.5 | 1.4281 | 0.04337 | -0.0217 | 32.9283
16 | 1.4501 | 0.046 | -0.0208 | 31.5239
16.5 | 1.4691 | 0.04895 | -0.0198 | 30.0123
17 | 1.491 | 0.05166 | -0.0191 | 28.8618
17.5 | 1.5101 | 0.05468 | -0.0184 | 27.617
18 | 1.531 | 0.05749 | -0.0178 | 26.6307
18.5 | 1.5465 | 0.06093 | -0.0172 | 25.3816
19 | 1.5625 | 0.06428 | -0.0167 | 24.3077
19.5 | 1.5749 | 0.06806 | -0.0162 | 23.1399
20 | 1.5899 | 0.07164 | -0.016 | 22.1929

## 83. Re 6M Mach 0.10 (1)
BIGFOIL.COM POLAR EXPORT
GA 40A420
GA 40A420 |  |  |  | Cl Max: | 1.813 | at alpha= | 16 | deg
JavaFoil+Calcfoil stall+Eppler ext transition |  |  |  | L/D Max: | 177.366 | at alpha= | 5.5 | deg
Re: | 6000000 |  |  | Cd Min: | 0.00479 | at alpha= | -2 | deg
Mach: | 0.1 |  |  | Cl=0 at alpha= | -3.0397 | deg
|  |  |  | @ Cl=0.1, Cd= | 0.0048154
|  |  |  | @ Cl=0.4, Cd= | 0.0050369
|  |  |  | @ Cl=0.6, Cd= | 0.0052277
alpha (deg) | Cl | Cd | Cm | Cl/Cd
-19 | -0.768 | 0.13918 | -0.012 | -5.515
-18.5 | -0.782 | 0.13196 | -0.013 | -5.929
-18 | -0.803 | 0.1161 | -0.015 | -6.92
-17.5 | -0.81 | 0.11642 | -0.015 | -6.956
-17 | -0.823 | 0.10676 | -0.016 | -7.71
-16.5 | -0.835 | 0.09702 | -0.017 | -8.611
-16 | -0.898 | 0.05266 | -0.023 | -17.062
-15.5 | -0.928 | 0.03706 | -0.025 | -25.044
-15 | -0.945 | 0.02836 | -0.027 | -33.319
-14.5 | -0.945 | 0.02637 | -0.028 | -35.826
-14 | -0.949 | 0.02139 | -0.03 | -44.372
-13.5 | -0.943 | 0.01915 | -0.031 | -49.265
-13 | -0.932 | 0.01737 | -0.033 | -53.679
-12.5 | -0.918 | 0.01589 | -0.034 | -57.76
-12 | -0.899 | 0.01432 | -0.035 | -62.804
-11.5 | -0.874 | 0.01334 | -0.037 | -65.552
-11 | -0.845 | 0.01257 | -0.038 | -67.251
-10.5 | -0.815 | 0.01121 | -0.04 | -72.732
-10 | -0.78 | 0.01062 | -0.041 | -73.436
-9.5 | -0.738 | 0.01017 | -0.043 | -72.601
-9 | -0.692 | 0.00976 | -0.044 | -70.95
-8.5 | -0.643 | 0.00935 | -0.045 | -68.838
-8 | -0.592 | 0.00901 | -0.047 | -65.75
-7.5 | -0.538 | 0.00924 | -0.048 | -58.271
-7 | -0.483 | 0.00857 | -0.049 | -56.302
-6.5 | -0.425 | 0.00872 | -0.05 | -48.79
-6 | -0.366 | 0.00842 | -0.052 | -43.454
-5.5 | -0.306 | 0.00798 | -0.053 | -38.326
-5 | -0.245 | 0.00776 | -0.055 | -31.528
-4.5 | -0.183 | 0.0075 | -0.056 | -24.387
-4 | -0.121 | 0.00744 | -0.057 | -16.206
-3.5 | -0.058 | 0.00706 | -0.059 | -8.184
-3 | 0.005 | 0.0069 | -0.06 | 0.761
-2.5 | 0.069 | 0.00484 | -0.061 | 14.178
-2 | 0.132 | 0.00479 | -0.063 | 27.61
-1.5 | 0.196 | 0.00482 | -0.064 | 40.68
-1 | 0.259 | 0.00494 | -0.065 | 52.498
-0.5 | 0.323 | 0.0049 | -0.067 | 65.93
0 | 0.389 | 0.00503 | -0.068 | 77.449
0.5 | 0.453 | 0.00507 | -0.07 | 89.363
1 | 0.517 | 0.00515 | -0.071 | 100.462
1.5 | 0.581 | 0.00529 | -0.072 | 109.947
2 | 0.645 | 0.00508 | -0.074 | 127.031
2.5 | 0.709 | 0.00509 | -0.075 | 139.195
3 | 0.773 | 0.00539 | -0.076 | 143.321
3.5 | 0.837 | 0.00548 | -0.078 | 152.624
4 | 0.9 | 0.00577 | -0.079 | 156.038
4.5 | 0.964 | 0.0057 | -0.08 | 169.233
5 | 1.028 | 0.0059 | -0.082 | 174.199
5.5 | 1.091 | 0.00615 | -0.083 | 177.366
6 | 1.145 | 0.00714 | -0.084 | 160.399
6.5 | 1.205 | 0.00777 | -0.086 | 155.094
7 | 1.237 | 0.00972 | -0.085 | 127.246
7.5 | 1.289 | 0.01072 | -0.086 | 120.224
8 | 1.34 | 0.0121 | -0.087 | 110.756
8.5 | 1.385 | 0.01538 | -0.088 | 90.05
9 | 1.434 | 0.01618 | -0.089 | 88.662
9.5 | 1.482 | 0.01701 | -0.09 | 87.149
10 | 1.527 | 0.01794 | -0.091 | 85.114
10.5 | 1.568 | 0.01892 | -0.092 | 82.879
11 | 1.608 | 0.01991 | -0.093 | 80.785
11.5 | 1.645 | 0.02097 | -0.094 | 78.405
12 | 1.678 | 0.0219 | -0.095 | 76.61
12.5 | 1.708 | 0.02302 | -0.096 | 74.203
13 | 1.734 | 0.02426 | -0.097 | 71.494
13.5 | 1.757 | 0.02553 | -0.098 | 68.819
14 | 1.776 | 0.0268 | -0.099 | 66.277
14.5 | 1.791 | 0.0282 | -0.1 | 63.521
15 | 1.802 | 0.03058 | -0.101 | 58.912
15.5 | 1.809 | 0.03214 | -0.102 | 56.291
16 | 1.813 | 0.03376 | -0.103 | 53.696
16.5 | 1.812 | 0.03558 | -0.104 | 50.946
17 | 1.808 | 0.03743 | -0.105 | 48.317
17.5 | 1.8 | 0.03938 | -0.106 | 45.713
18 | 1.789 | 0.04176 | -0.106 | 42.834
18.5 | 1.774 | 0.0439 | -0.107 | 40.412
19 | 1.756 | 0.0463 | -0.108 | 37.931
19.5 | 1.735 | 0.04893 | -0.109 | 35.46
20 | 1.711 | 0.05176 | -0.109 | 33.064

## 84. Re 6M Mach 0.10 (2)
BIGFOIL.COM POLAR EXPORT
GA 40A420
GA 40A420 |  |  |  | Cl Max: | 1.5873 | at alpha= | 20 | deg
XFOIL ncrit=9 |  |  |  | L/D Max: | 193.75 | at alpha= | 5 | deg
Re: | 6000000 |  |  | Cd Min: | 0.07365 | at alpha= | 20 | deg
Mach: | 0.1 |  |  | Cl=0 at alpha= | -3.2983 | deg
|  |  |  | @ Cl=0.1, Cd= | 0.006093
|  |  |  | @ Cl=0.4, Cd= | 0.0043
|  |  |  | @ Cl=0.6, Cd= | 0.0043593
alpha (deg) | Cl | Cd | Cm | Cl/Cd
-20 | -1.2046 | 0.038 | -0.1254 | -31.7
-19.5 | -1.1985 | 0.03411 | -0.1254 | -35.1363
-19 | -1.1805 | 0.03132 | -0.1252 | -37.6916
-18.5 | -1.164 | 0.02866 | -0.1244 | -40.6141
-18 | -1.1441 | 0.02641 | -0.1233 | -43.3207
-17.5 | -1.1225 | 0.02441 | -0.1218 | -45.9853
-17 | -1.1 | 0.0226 | -0.1201 | -48.6726
-16.5 | -1.0758 | 0.02101 | -0.1182 | -51.2042
-16 | -1.05 | 0.01956 | -0.1161 | -53.681
-15.5 | -1.0251 | 0.01819 | -0.1136 | -56.3551
-15 | -0.9989 | 0.01691 | -0.111 | -59.0716
-14.5 | -0.9703 | 0.01584 | -0.1084 | -61.2563
-14 | -0.9396 | 0.01492 | -0.1058 | -62.9759
-13.5 | -0.9082 | 0.01407 | -0.1031 | -64.5487
-13 | -0.8766 | 0.01332 | -0.1001 | -65.8108
-12.5 | -0.844 | 0.01262 | -0.0971 | -66.878
-12 | -0.8132 | 0.01193 | -0.0936 | -68.1643
-11.5 | -0.7804 | 0.01138 | -0.0902 | -68.5764
-11 | -0.7453 | 0.0109 | -0.0869 | -68.3761
-10.5 | -0.71 | 0.01047 | -0.0834 | -67.8128
-10 | -0.6744 | 0.01015 | -0.0799 | -66.4433
-9.5 | -0.6373 | 0.00986 | -0.0765 | -64.6349
-9 | -0.5936 | 0.00947 | -0.0745 | -62.6822
-8.5 | -0.5464 | 0.00916 | -0.0731 | -59.6507
-8 | -0.4977 | 0.0089 | -0.072 | -55.9213
-7.5 | -0.4475 | 0.00867 | -0.0712 | -51.6148
-7 | -0.3967 | 0.00839 | -0.0705 | -47.2825
-6.5 | -0.3451 | 0.00811 | -0.0699 | -42.5524
-6 | -0.2922 | 0.00789 | -0.0696 | -37.0342
-5.5 | -0.2387 | 0.00771 | -0.0694 | -30.9598
-5 | -0.1858 | 0.0075 | -0.069 | -24.7733
-4.5 | -0.1311 | 0.00732 | -0.0691 | -17.9098
-4 | -0.0761 | 0.00711 | -0.0692 | -10.7032
-3.5 | -0.0213 | 0.0069 | -0.0692 | -3.087
-3 | 0.0315 | 0.0066 | -0.069 | 4.7727
-2.5 | 0.0827 | 0.00623 | -0.0684 | 13.2745
-2 | 0.1332 | 0.00583 | -0.0677 | 22.8473
-1.5 | 0.1817 | 0.00533 | -0.0668 | 34.0901
-1 | 0.2291 | 0.0047 | -0.0656 | 48.7447
-0.5 | 0.2844 | 0.00448 | -0.0658 | 63.4821
0 | 0.3406 | 0.00434 | -0.0662 | 78.4793
0.5 | 0.3984 | 0.0043 | -0.0669 | 92.6512
1 | 0.4563 | 0.0043 | -0.0676 | 106.1163
1.5 | 0.5142 | 0.00435 | -0.0684 | 118.2069
2 | 0.5725 | 0.00435 | -0.0692 | 131.6092
2.5 | 0.6319 | 0.00437 | -0.0703 | 144.5995
3 | 0.6893 | 0.0044 | -0.071 | 156.6591
3.5 | 0.7458 | 0.00449 | -0.0715 | 166.1024
4 | 0.8041 | 0.0045 | -0.0724 | 178.6889
4.5 | 0.86 | 0.00459 | -0.0729 | 187.3638
5 | 0.9145 | 0.00472 | -0.0731 | 193.75
5.5 | 0.9554 | 0.00521 | -0.0706 | 183.3781
6 | 0.9723 | 0.00619 | -0.0634 | 157.0759
6.5 | 0.9806 | 0.00688 | -0.0543 | 142.5291
7 | 0.9832 | 0.00774 | -0.0445 | 127.0284
7.5 | 0.9886 | 0.00874 | -0.0359 | 113.1121
8 | 0.9901 | 0.0101 | -0.0274 | 98.0297
8.5 | 0.9923 | 0.01183 | -0.02 | 83.88
9 | 0.9953 | 0.01387 | -0.0134 | 71.7592
9.5 | 1.0008 | 0.01602 | -0.0077 | 62.4719
10 | 1.0088 | 0.01829 | -0.0029 | 55.1558
10.5 | 1.0254 | 0.02044 | 0.0002 | 50.1663
11 | 1.0779 | 0.02303 | -0.0051 | 46.8042
11.5 | 1.1769 | 0.02569 | -0.0199 | 45.8116
12.5 | 1.2794 | 0.03022 | -0.0275 | 42.3362
13 | 1.3034 | 0.03256 | -0.0261 | 40.0307
13.5 | 1.3295 | 0.0348 | -0.0249 | 38.204
14 | 1.3545 | 0.03712 | -0.0237 | 36.4898
14.5 | 1.3766 | 0.03974 | -0.0224 | 34.6402
15 | 1.4038 | 0.04195 | -0.0215 | 33.4636
15.5 | 1.4255 | 0.04469 | -0.0205 | 31.8975
16 | 1.4489 | 0.04723 | -0.0196 | 30.6775
16.5 | 1.4673 | 0.05033 | -0.0186 | 29.1536
17 | 1.4885 | 0.05318 | -0.0178 | 27.9898
17.5 | 1.5092 | 0.05609 | -0.0171 | 26.9068
18 | 1.5267 | 0.05936 | -0.0164 | 25.7193
18.5 | 1.545 | 0.06255 | -0.0159 | 24.7002
19 | 1.556 | 0.06651 | -0.0152 | 23.395
19.5 | 1.5738 | 0.0698 | -0.0149 | 22.5473
20 | 1.5873 | 0.07365 | -0.0146 | 21.5519

## 85. Re 6M Mach 0.25 (1)
BIGFOIL.COM POLAR EXPORT
GA 40A420
GA 40A420 |  |  |  | Cl Max: | 1.74 | at alpha= | 14 | deg
JavaFoil+Calcfoil stall+Eppler ext transition |  |  |  | L/D Max: | 176.822 | at alpha= | 5.5 | deg
Re: | 6000000 |  |  | Cd Min: | 0.00486 | at alpha= | -1.5 | deg
Mach: | 0.25 |  |  | Cl=0 at alpha= | -3.0391 | deg
|  |  |  | @ Cl=0.1, Cd= | 0.0049782
|  |  |  | @ Cl=0.4, Cd= | 0.00513
|  |  |  | @ Cl=0.6, Cd= | 0.0052736
alpha (deg) | Cl | Cd | Cm | Cl/Cd
-17 | -0.546 | 0.12855 | -0.013 | -4.244
-16.5 | -0.585 | 0.11971 | -0.015 | -4.885
-16 | -0.618 | 0.11526 | -0.015 | -5.362
-15.5 | -0.648 | 0.10842 | -0.016 | -5.981
-15 | -0.675 | 0.10098 | -0.017 | -6.685
-14.5 | -0.701 | 0.08948 | -0.02 | -7.837
-14 | -0.726 | 0.07748 | -0.022 | -9.364
-13.5 | -0.75 | 0.06341 | -0.025 | -11.828
-13 | -0.835 | 0.02416 | -0.032 | -34.565
-12.5 | -0.843 | 0.02019 | -0.034 | -41.735
-12 | -0.846 | 0.0172 | -0.036 | -49.154
-11.5 | -0.837 | 0.01553 | -0.037 | -53.866
-11 | -0.82 | 0.01445 | -0.039 | -56.743
-10.5 | -0.797 | 0.01283 | -0.04 | -62.1
-10 | -0.768 | 0.01198 | -0.042 | -64.063
-9.5 | -0.737 | 0.01073 | -0.044 | -68.622
-9 | -0.697 | 0.01024 | -0.045 | -68.105
-8.5 | -0.651 | 0.00975 | -0.046 | -66.806
-8 | -0.601 | 0.00933 | -0.048 | -64.417
-7.5 | -0.548 | 0.0092 | -0.049 | -59.647
-7 | -0.493 | 0.00925 | -0.051 | -53.265
-6.5 | -0.435 | 0.0089 | -0.052 | -48.867
-6 | -0.375 | 0.00864 | -0.053 | -43.398
-5.5 | -0.313 | 0.00817 | -0.055 | -38.326
-5 | -0.251 | 0.00799 | -0.056 | -31.403
-4.5 | -0.188 | 0.0077 | -0.057 | -24.378
-4 | -0.124 | 0.00733 | -0.059 | -16.883
-3.5 | -0.059 | 0.00718 | -0.06 | -8.265
-3 | 0.005 | 0.00695 | -0.062 | 0.776
-2.5 | 0.07 | 0.00506 | -0.063 | 13.935
-2 | 0.136 | 0.00488 | -0.064 | 27.869
-1.5 | 0.201 | 0.00486 | -0.066 | 41.376
-1 | 0.267 | 0.00505 | -0.067 | 52.739
-0.5 | 0.332 | 0.0051 | -0.069 | 65.059
0 | 0.4 | 0.00513 | -0.07 | 77.968
0.5 | 0.466 | 0.00516 | -0.071 | 90.36
1 | 0.532 | 0.00525 | -0.073 | 101.197
1.5 | 0.597 | 0.00528 | -0.074 | 113.177
2 | 0.663 | 0.00514 | -0.076 | 128.939
2.5 | 0.729 | 0.00518 | -0.077 | 140.75
3 | 0.794 | 0.00532 | -0.078 | 149.197
3.5 | 0.86 | 0.00563 | -0.08 | 152.675
4 | 0.925 | 0.00588 | -0.081 | 157.251
4.5 | 0.991 | 0.00609 | -0.083 | 162.634
5 | 1.056 | 0.00603 | -0.084 | 175.087
5.5 | 1.121 | 0.00634 | -0.085 | 176.822
6 | 1.175 | 0.00742 | -0.087 | 158.471
6.5 | 1.236 | 0.00817 | -0.088 | 151.28
7 | 1.264 | 0.01039 | -0.087 | 121.677
7.5 | 1.317 | 0.01151 | -0.088 | 114.436
8 | 1.368 | 0.01301 | -0.089 | 105.104
8.5 | 1.413 | 0.01646 | -0.09 | 85.829
9 | 1.462 | 0.01741 | -0.091 | 83.962
9.5 | 1.509 | 0.01839 | -0.092 | 82.093
10 | 1.552 | 0.01933 | -0.093 | 80.308
10.5 | 1.591 | 0.02044 | -0.094 | 77.854
11 | 1.627 | 0.02155 | -0.095 | 75.524
11.5 | 1.659 | 0.02263 | -0.096 | 73.285
12 | 1.686 | 0.02386 | -0.098 | 70.662
12.5 | 1.708 | 0.02516 | -0.099 | 67.885
13 | 1.724 | 0.02669 | -0.1 | 64.6
13.5 | 1.735 | 0.02802 | -0.101 | 61.943
14 | 1.74 | 0.0305 | -0.102 | 57.06
14.5 | 1.74 | 0.03223 | -0.103 | 53.966
15 | 1.733 | 0.03411 | -0.103 | 50.793
15.5 | 1.719 | 0.03631 | -0.104 | 47.34
16 | 1.699 | 0.03819 | -0.105 | 44.495
16.5 | 1.673 | 0.04042 | -0.106 | 41.392
17 | 1.64 | 0.04296 | -0.107 | 38.178
17.5 | 1.601 | 0.04603 | -0.108 | 34.78
18 | 1.556 | 0.04877 | -0.108 | 31.903
18.5 | 1.505 | 0.05237 | -0.109 | 28.728
19 | 1.448 | 0.05609 | -0.11 | 25.821

## 86. Re 6M Mach 0.25 (2)
BIGFOIL.COM POLAR EXPORT
GA 40A420
GA 40A420 |  |  |  | Cl Max: | 1.5635 | at alpha= | 20 | deg
XFOIL ncrit=9 |  |  |  | L/D Max: | 197.349 | at alpha= | 5 | deg
Re: | 6000000 |  |  | Cd Min: | 0.08557 | at alpha= | 20 | deg
Mach: | 0.25 |  |  | Cl=0 at alpha= | -3.3306 | deg
|  |  |  | @ Cl=0.1, Cd= | 0.0062922
|  |  |  | @ Cl=0.4, Cd= | 0.0043737
|  |  |  | @ Cl=0.6, Cd= | 0.0044214
alpha (deg) | Cl | Cd | Cm | Cl/Cd
-20 | -1.0332 | 0.06472 | -0.1292 | -15.9642
-19.5 | -1.0755 | 0.05385 | -0.1348 | -19.9721
-19 | -1.0748 | 0.04806 | -0.1369 | -22.3637
-18.5 | -1.0843 | 0.04183 | -0.1384 | -25.9216
-18 | -1.088 | 0.03661 | -0.1387 | -29.7187
-17.5 | -1.0794 | 0.03273 | -0.138 | -32.9789
-17 | -1.0656 | 0.02952 | -0.1368 | -36.0976
-16.5 | -1.0477 | 0.02681 | -0.1351 | -39.0787
-16 | -1.0272 | 0.02448 | -0.1329 | -41.9608
-15.5 | -1.0056 | 0.02239 | -0.1304 | -44.9129
-15 | -0.9818 | 0.02055 | -0.1276 | -47.7762
-14.5 | -0.9553 | 0.01899 | -0.1247 | -50.3054
-14 | -0.9285 | 0.01749 | -0.1215 | -53.0875
-13.5 | -0.9005 | 0.01618 | -0.1181 | -55.6551
-13 | -0.87 | 0.01506 | -0.1147 | -57.7689
-12.5 | -0.8361 | 0.01413 | -0.1114 | -59.172
-12 | -0.8028 | 0.01328 | -0.1079 | -60.4518
-11.5 | -0.7679 | 0.01254 | -0.1044 | -61.236
-11 | -0.7364 | 0.01175 | -0.1002 | -62.6723
-10.5 | -0.7012 | 0.01117 | -0.0963 | -62.7753
-9.5 | -0.6261 | 0.01024 | -0.0888 | -61.1426
-9 | -0.59 | 0.00988 | -0.0844 | -59.7166
-8.5 | -0.5517 | 0.00949 | -0.0806 | -58.1349
-8 | -0.5043 | 0.00918 | -0.0785 | -54.9346
-7.5 | -0.454 | 0.00889 | -0.0769 | -51.0686
-7 | -0.4017 | 0.00861 | -0.0758 | -46.6551
-6.5 | -0.3502 | 0.0083 | -0.0746 | -42.1928
-6 | -0.2969 | 0.00805 | -0.0737 | -36.882
-5.5 | -0.2426 | 0.00785 | -0.0731 | -30.9045
-5 | -0.1877 | 0.00763 | -0.0726 | -24.6003
-4.5 | -0.1315 | 0.00741 | -0.0724 | -17.7463
-4 | -0.0751 | 0.0072 | -0.0723 | -10.4306
-3.5 | -0.0185 | 0.00701 | -0.0722 | -2.6391
-3 | 0.0361 | 0.00675 | -0.0718 | 5.3481
-2.5 | 0.0884 | 0.00639 | -0.0711 | 13.8341
-2 | 0.1394 | 0.00596 | -0.0701 | 23.3893
-1.5 | 0.1899 | 0.00541 | -0.0692 | 35.1017
-1 | 0.2373 | 0.00474 | -0.0676 | 50.0633
-0.5 | 0.2941 | 0.00453 | -0.0678 | 64.9227
0 | 0.3518 | 0.00439 | -0.0681 | 80.1367
0.5 | 0.4111 | 0.00437 | -0.0687 | 94.0732
1 | 0.4707 | 0.00439 | -0.0694 | 107.221
1.5 | 0.5307 | 0.00443 | -0.0701 | 119.7968
2 | 0.5917 | 0.00442 | -0.0711 | 133.8688
2.5 | 0.6526 | 0.00443 | -0.0721 | 147.3138
3 | 0.7119 | 0.00449 | -0.0727 | 158.5523
3.5 | 0.7703 | 0.00456 | -0.0732 | 168.9254
4 | 0.8307 | 0.00459 | -0.0741 | 180.9804
4.5 | 0.8879 | 0.00468 | -0.0743 | 189.7222
5 | 0.9453 | 0.00479 | -0.0745 | 197.3486
5.5 | 0.9875 | 0.00523 | -0.0718 | 188.8145
6 | 1.0011 | 0.00615 | -0.0634 | 162.7805
6.5 | 0.9968 | 0.00698 | -0.0514 | 142.808
7 | 0.9887 | 0.00816 | -0.0397 | 121.1642
7.5 | 0.9913 | 0.00947 | -0.0309 | 104.6779
8 | 0.994 | 0.01115 | -0.0229 | 89.148
8.5 | 0.9857 | 0.01362 | -0.0144 | 72.3715
9.5 | 0.9947 | 0.0184 | -0.0028 | 54.0598
10 | 1.0012 | 0.02118 | 0.0017 | 47.271
10.5 | 1.021 | 0.02375 | 0.0038 | 42.9895
11 | 1.0959 | 0.02706 | -0.0066 | 40.4989
11.5 | 1.1664 | 0.03 | -0.0151 | 38.88
12.5 | 1.2681 | 0.03528 | -0.0223 | 35.9439
13 | 1.2929 | 0.03788 | -0.0208 | 34.1315
13.5 | 1.3206 | 0.04022 | -0.0195 | 32.8344
14 | 1.3428 | 0.04311 | -0.018 | 31.1482
14.5 | 1.3684 | 0.04574 | -0.0167 | 29.9169
15 | 1.3931 | 0.04848 | -0.0155 | 28.7356
15.5 | 1.4141 | 0.05161 | -0.0143 | 27.3997
16 | 1.4358 | 0.05466 | -0.0132 | 26.2678
16.5 | 1.4561 | 0.05795 | -0.0122 | 25.1268
17 | 1.4788 | 0.06102 | -0.0113 | 24.2347
17.5 | 1.4953 | 0.06477 | -0.0104 | 23.0863
18 | 1.5103 | 0.06864 | -0.0096 | 22.0032
18.5 | 1.5257 | 0.07256 | -0.0089 | 21.0267
19 | 1.5396 | 0.07675 | -0.0085 | 20.0599
19.5 | 1.5522 | 0.08107 | -0.0081 | 19.1464
20 | 1.5635 | 0.08557 | -0.0079 | 18.2716

## 87. Re 6M Mach 0.50 (1)
BIGFOIL.COM POLAR EXPORT
GA 40A420
GA 40A420 |  |  |  | Cl Max: | 1.58 | at alpha= | 9.5 | deg
JavaFoil+Calcfoil stall+Eppler ext transition |  |  |  | L/D Max: | 160.725 | at alpha= | 5 | deg
Re: | 6000000 |  |  | Cd Min: | 0.00516 | at alpha= | -1.5 | deg
Mach: | 0.5 |  |  | Cl=0 at alpha= | -3.0417 | deg
|  |  |  | @ Cl=0.1, Cd= | 0.0069314
|  |  |  | @ Cl=0.4, Cd= | 0.0054915
|  |  |  | @ Cl=0.6, Cd= | 0.0056857
alpha (deg) | Cl | Cd | Cm | Cl/Cd
-20 | -0.986 | 0.15594 | -0.013 | -6.321
-19.5 | -0.955 | 0.15306 | -0.013 | -6.24
-19 | -0.927 | 0.14539 | -0.014 | -6.373
-18.5 | -0.898 | 0.14167 | -0.014 | -6.34
-18 | -0.873 | 0.14634 | -0.016 | -5.965
-17.5 | -0.845 | 0.13668 | -0.016 | -6.183
-17 | -0.816 | 0.12968 | -0.017 | -6.29
-16.5 | -0.786 | 0.12318 | -0.018 | -6.383
-16 | -0.756 | 0.12188 | -0.018 | -6.205
-15.5 | -0.726 | 0.11705 | -0.018 | -6.199
-15 | -0.696 | 0.1142 | -0.018 | -6.095
-14.5 | -0.667 | 0.10804 | -0.019 | -6.176
-14 | -0.639 | 0.10568 | -0.02 | -6.042
-13.5 | -0.61 | 0.10209 | -0.021 | -5.978
-13 | -0.581 | 0.09463 | -0.021 | -6.142
-12.5 | -0.551 | 0.09008 | -0.021 | -6.115
-12 | -0.523 | 0.08192 | -0.022 | -6.379
-11.5 | -0.496 | 0.07344 | -0.024 | -6.753
-11 | -0.469 | 0.06636 | -0.027 | -7.071
-10.5 | -0.501 | 0.02299 | -0.042 | -21.78
-10 | -0.405 | 0.07044 | -0.023 | -5.756
-9.5 | -0.379 | 0.05843 | -0.027 | -6.49
-9 | -0.416 | 0.01439 | -0.049 | -28.931
-8.5 | -0.32 | 0.05351 | -0.028 | -5.984
-8 | -0.543 | 0.0138 | -0.052 | -39.351
-7.5 | -0.546 | 0.01145 | -0.054 | -47.702
-7 | -0.516 | 0.0101 | -0.056 | -51.082
-6.5 | -0.468 | 0.00977 | -0.058 | -47.89
-6 | -0.408 | 0.00925 | -0.059 | -44.101
-5.5 | -0.344 | 0.00846 | -0.061 | -40.666
-5 | -0.277 | 0.00874 | -0.063 | -31.693
-4.5 | -0.208 | 0.00872 | -0.064 | -23.849
-4 | -0.138 | 0.00813 | -0.066 | -16.928
-3.5 | -0.066 | 0.00791 | -0.067 | -8.36
-3 | 0.006 | 0.00746 | -0.069 | 0.806
-2.5 | 0.079 | 0.00757 | -0.07 | 10.376
-2 | 0.152 | 0.00535 | -0.072 | 28.401
-1.5 | 0.225 | 0.00516 | -0.074 | 43.565
-1 | 0.298 | 0.00543 | -0.075 | 54.831
-0.5 | 0.371 | 0.00548 | -0.077 | 67.648
0 | 0.447 | 0.00551 | -0.078 | 81.218
0.5 | 0.521 | 0.00557 | -0.08 | 93.548
1 | 0.594 | 0.00568 | -0.081 | 104.688
1.5 | 0.668 | 0.00575 | -0.083 | 116.078
2 | 0.741 | 0.00585 | -0.085 | 126.598
2.5 | 0.815 | 0.00567 | -0.086 | 143.77
3 | 0.888 | 0.00609 | -0.088 | 145.807
3.5 | 0.961 | 0.00603 | -0.089 | 159.475
4 | 1.034 | 0.00668 | -0.091 | 154.886
4.5 | 1.107 | 0.00698 | -0.092 | 158.716
5 | 1.181 | 0.00734 | -0.094 | 160.725
5.5 | 1.223 | 0.00853 | -0.093 | 143.449
6 | 1.269 | 0.01021 | -0.094 | 124.261
6.5 | 1.323 | 0.01257 | -0.095 | 105.259
7 | 1.378 | 0.0142 | -0.096 | 97.023
7.5 | 1.429 | 0.01639 | -0.097 | 87.198
8 | 1.475 | 0.02119 | -0.098 | 69.578
8.5 | 1.518 | 0.02266 | -0.099 | 67.003
9 | 1.554 | 0.02408 | -0.1 | 64.55
9.5 | 1.58 | 0.02574 | -0.101 | 61.381
10 | 1.58 | 0.02767 | -0.103 | 57.102
10.5 | 1.542 | 0.03075 | -0.104 | 50.148
11 | 1.413 | 0.03369 | -0.105 | 41.929
11.5 | 0.985 | 0.03811 | -0.106 | 25.859
12 | 1.018 | 0.03857 | -0.107 | 26.398
12.5 | 1.036 | 0.04538 | -0.106 | 22.839
13 | 0.932 | 0.09638 | -0.062 | 9.667
13.5 | 1.106 | 0.04945 | -0.109 | 22.367
14 | 1.135 | 0.05425 | -0.11 | 20.924
14.5 | 1.029 | 0.11692 | -0.076 | 8.797

## 88. Re 6M Mach 0.50 (2)
BIGFOIL.COM POLAR EXPORT
GA 40A420
GA 40A420 |  |  |  | Cl Max: | 1.3814 | at alpha= | 16.5 | deg
XFOIL ncrit=9 |  |  |  | L/D Max: | 200.935 | at alpha= | 5 | deg
Re: | 6000000 |  |  | Cd Min: | 0.15665 | at alpha= | 20 | deg
Mach: | 0.5 |  |  | Cl=0 at alpha= | -3.4729 | deg
|  |  |  | @ Cl=0.1, Cd= | 0.0070663
|  |  |  | @ Cl=0.4, Cd= | 0.0047288
|  |  |  | @ Cl=0.6, Cd= | 0.004719
alpha (deg) | Cl | Cd | Cm | Cl/Cd
-14.5 | -0.2799 | 0.09789 | -0.1305 | -2.8593
-14 | -0.2968 | 0.08726 | -0.1367 | -3.4013
-13.5 | -0.3189 | 0.07631 | -0.1428 | -4.179
-13 | -0.3361 | 0.0651 | -0.1497 | -5.1628
-12.5 | -0.358 | 0.05442 | -0.1568 | -6.5785
-12 | -0.3871 | 0.04502 | -0.1617 | -8.5984
-11.5 | -0.4175 | 0.03712 | -0.1635 | -11.2473
-11 | -0.4522 | 0.03022 | -0.1621 | -14.9636
-10.5 | -0.4842 | 0.02444 | -0.1577 | -19.8118
-10 | -0.5119 | 0.01957 | -0.1507 | -26.1574
-9.5 | -0.5135 | 0.01639 | -0.1432 | -31.3301
-9 | -0.5005 | 0.01413 | -0.1358 | -35.4211
-8.5 | -0.4736 | 0.01259 | -0.1293 | -37.6172
-8 | -0.4419 | 0.01142 | -0.1229 | -38.6953
-7.5 | -0.4069 | 0.01052 | -0.1166 | -38.6787
-7 | -0.3682 | 0.00987 | -0.1106 | -37.305
-6.5 | -0.3294 | 0.00929 | -0.1044 | -35.4575
-6 | -0.2899 | 0.00896 | -0.0981 | -32.3549
-5.5 | -0.24 | 0.00854 | -0.094 | -28.103
-5 | -0.1835 | 0.00823 | -0.0913 | -22.2965
-4.5 | -0.1248 | 0.00797 | -0.0891 | -15.6587
-4 | -0.0654 | 0.00773 | -0.0873 | -8.4605
-3.5 | -0.0034 | 0.00752 | -0.0861 | -0.45213
-3 | 0.0594 | 0.00729 | -0.0853 | 8.1481
-2.5 | 0.1193 | 0.00696 | -0.084 | 17.1408
-2 | 0.1744 | 0.00647 | -0.0821 | 26.9552
-1.5 | 0.2261 | 0.00585 | -0.0796 | 38.6496
-1 | 0.2719 | 0.00505 | -0.0762 | 53.8416
-0.5 | 0.3328 | 0.00484 | -0.0755 | 68.7603
0 | 0.398 | 0.00473 | -0.0755 | 84.1438
0.5 | 0.4662 | 0.00469 | -0.0761 | 99.403
1 | 0.5349 | 0.0047 | -0.0768 | 113.8085
1.5 | 0.6034 | 0.00472 | -0.0775 | 127.839
2 | 0.6708 | 0.00477 | -0.0779 | 140.6289
2.5 | 0.7371 | 0.00486 | -0.078 | 151.6667
3 | 0.8022 | 0.00493 | -0.0778 | 162.7181
3.5 | 0.8709 | 0.00498 | -0.0782 | 174.8795
4 | 0.9352 | 0.00505 | -0.0777 | 185.1881
4.5 | 0.9956 | 0.00519 | -0.0763 | 191.8304
5 | 1.0529 | 0.00524 | -0.074 | 200.9351
5.5 | 1.0997 | 0.00549 | -0.0697 | 200.3097
6 | 1.1202 | 0.00613 | -0.0606 | 182.7406
6.5 | 1.0909 | 0.00789 | -0.0441 | 138.2636
7 | 1.0552 | 0.01075 | -0.0291 | 98.1581
7.5 | 1.0248 | 0.01426 | -0.0168 | 71.8654
8 | 0.9987 | 0.01809 | -0.0065 | 55.2073
8.5 | 0.9767 | 0.02236 | 0.0019 | 43.6807
9.5 | 0.9788 | 0.03008 | 0.0115 | 32.5399
10 | 0.985 | 0.03434 | 0.0144 | 28.6838
10.5 | 1.0044 | 0.03845 | 0.0154 | 26.1222
11 | 1.0398 | 0.04257 | 0.0136 | 24.4257
11.5 | 1.0997 | 0.04714 | 0.0071 | 23.3284
12 | 1.1597 | 0.05082 | 0.0026 | 22.8198
13 | 1.2534 | 0.05917 | -0.0021 | 21.183
13.5 | 1.2801 | 0.06283 | -0.0002 | 20.374
14 | 1.302 | 0.06699 | 0.0017 | 19.4357
14.5 | 1.3243 | 0.07121 | 0.0034 | 18.5971
15 | 1.346 | 0.07562 | 0.005 | 17.7995
15.5 | 1.362 | 0.08061 | 0.0064 | 16.8962
16 | 1.3726 | 0.08623 | 0.0075 | 15.9179
16.5 | 1.3814 | 0.09222 | 0.0083 | 14.9794
17 | 1.381 | 0.09915 | 0.0086 | 13.9284
17.5 | 1.3743 | 0.10699 | 0.0081 | 12.8451
18 | 1.3642 | 0.11534 | 0.0068 | 11.8276
18.5 | 1.3475 | 0.12471 | 0.0044 | 10.8051
19 | 1.327 | 0.13488 | 0.0008 | 9.8384
19.5 | 1.3049 | 0.14554 | -0.0039 | 8.9659
20 | 1.2836 | 0.15665 | -0.0096 | 8.1941

## 89. Re 7M Mach 0.00 (1)
BIGFOIL.COM POLAR EXPORT
GA 40A420
GA 40A420 |  |  |  | Cl Max: | 1.83 | at alpha= | 16.5 | deg
JavaFoil+Calcfoil stall+Eppler ext transition |  |  |  | L/D Max: | 167.689 | at alpha= | 5 | deg
Re: | 7000000 |  |  | Cd Min: | 0.00475 | at alpha= | -1.5 | deg
Mach: | 0 |  |  | Cl=0 at alpha= | -3.0397 | deg
|  |  |  | @ Cl=0.1, Cd= | 0.00497
|  |  |  | @ Cl=0.4, Cd= | 0.004972
|  |  |  | @ Cl=0.6, Cd= | 0.0051113
alpha (deg) | Cl | Cd | Cm | Cl/Cd
-20 | -0.787 | 0.14795 | -0.011 | -5.317
-19.5 | -0.801 | 0.13999 | -0.012 | -5.722
-19 | -0.815 | 0.13204 | -0.012 | -6.17
-18.5 | -0.836 | 0.11338 | -0.014 | -7.378
-18 | -0.85 | 0.10481 | -0.016 | -8.107
-17.5 | -0.853 | 0.10457 | -0.016 | -8.161
-17 | -0.869 | 0.09147 | -0.018 | -9.5
-16.5 | -0.937 | 0.04574 | -0.022 | -20.494
-16 | -0.957 | 0.03546 | -0.024 | -26.982
-15.5 | -0.966 | 0.03008 | -0.026 | -32.108
-15 | -0.976 | 0.02403 | -0.027 | -40.617
-14.5 | -0.974 | 0.02211 | -0.029 | -44.026
-14 | -0.968 | 0.01955 | -0.03 | -49.528
-13.5 | -0.959 | 0.0177 | -0.031 | -54.162
-13 | -0.945 | 0.01656 | -0.033 | -57.057
-12.5 | -0.928 | 0.0148 | -0.034 | -62.695
-12 | -0.906 | 0.01357 | -0.035 | -66.797
-11.5 | -0.88 | 0.01313 | -0.037 | -67.022
-11 | -0.849 | 0.01202 | -0.038 | -70.601
-10.5 | -0.82 | 0.01067 | -0.04 | -76.818
-10 | -0.781 | 0.01025 | -0.041 | -76.182
-9.5 | -0.737 | 0.01031 | -0.042 | -71.52
-9 | -0.691 | 0.00948 | -0.044 | -72.877
-8.5 | -0.642 | 0.00905 | -0.045 | -70.958
-8 | -0.59 | 0.00932 | -0.046 | -63.342
-7.5 | -0.537 | 0.00867 | -0.048 | -61.862
-7 | -0.481 | 0.00835 | -0.049 | -57.555
-6.5 | -0.424 | 0.00842 | -0.05 | -50.314
-6 | -0.364 | 0.00782 | -0.052 | -46.6
-5.5 | -0.304 | 0.00777 | -0.053 | -39.146
-5 | -0.243 | 0.00749 | -0.054 | -32.513
-4.5 | -0.182 | 0.00735 | -0.056 | -24.751
-4 | -0.12 | 0.00726 | -0.057 | -16.523
-3.5 | -0.058 | 0.00681 | -0.058 | -8.453
-3 | 0.005 | 0.00665 | -0.06 | 0.786
-2.5 | 0.068 | 0.00517 | -0.061 | 13.197
-2 | 0.132 | 0.00477 | -0.062 | 27.617
-1.5 | 0.195 | 0.00475 | -0.064 | 41.045
-1 | 0.258 | 0.00491 | -0.065 | 52.568
-0.5 | 0.321 | 0.00482 | -0.066 | 66.743
0 | 0.387 | 0.00497 | -0.068 | 77.959
0.5 | 0.451 | 0.00498 | -0.069 | 90.559
1 | 0.515 | 0.00505 | -0.071 | 101.906
1.5 | 0.578 | 0.00518 | -0.072 | 111.576
2 | 0.642 | 0.00498 | -0.073 | 128.772
2.5 | 0.705 | 0.00499 | -0.075 | 141.284
3 | 0.769 | 0.00508 | -0.076 | 151.268
3.5 | 0.832 | 0.0055 | -0.077 | 151.406
4 | 0.896 | 0.00579 | -0.079 | 154.682
4.5 | 0.959 | 0.00572 | -0.08 | 167.609
5 | 1.022 | 0.0061 | -0.081 | 167.689
5.5 | 1.086 | 0.0068 | -0.083 | 159.606
6 | 1.139 | 0.00733 | -0.084 | 155.349
6.5 | 1.199 | 0.00842 | -0.085 | 142.427
7 | 1.231 | 0.00982 | -0.085 | 125.399
7.5 | 1.284 | 0.01081 | -0.086 | 118.787
8 | 1.335 | 0.01206 | -0.087 | 110.736
8.5 | 1.381 | 0.01476 | -0.088 | 93.565
9 | 1.431 | 0.01556 | -0.089 | 91.959
9.5 | 1.479 | 0.01633 | -0.09 | 90.565
10 | 1.524 | 0.01719 | -0.091 | 88.648
10.5 | 1.566 | 0.01815 | -0.092 | 86.294
11 | 1.606 | 0.01912 | -0.093 | 83.967
11.5 | 1.643 | 0.02 | -0.094 | 82.148
12 | 1.677 | 0.02101 | -0.095 | 79.841
12.5 | 1.708 | 0.02205 | -0.096 | 77.471
13 | 1.736 | 0.02317 | -0.097 | 74.905
13.5 | 1.76 | 0.02452 | -0.098 | 71.771
14 | 1.781 | 0.02562 | -0.099 | 69.519
14.5 | 1.797 | 0.02767 | -0.1 | 64.939
15 | 1.811 | 0.0291 | -0.101 | 62.227
15.5 | 1.821 | 0.03072 | -0.102 | 59.264
16 | 1.827 | 0.03229 | -0.103 | 56.591
16.5 | 1.83 | 0.03396 | -0.104 | 53.894
17 | 1.829 | 0.03564 | -0.105 | 51.323
17.5 | 1.825 | 0.0374 | -0.105 | 48.789
18 | 1.817 | 0.03958 | -0.106 | 45.914
18.5 | 1.807 | 0.04157 | -0.107 | 43.47
19 | 1.793 | 0.04377 | -0.108 | 40.973
19.5 | 1.777 | 0.04626 | -0.108 | 38.406
20 | 1.757 | 0.04865 | -0.109 | 36.122

## 90. Re 7M Mach 0.00 (2)
BIGFOIL.COM POLAR EXPORT
GA 40A420
GA 40A420 |  |  |  | Cl Max: | 1.6115 | at alpha= | 20 | deg
XFOIL ncrit=9 |  |  |  | L/D Max: | 192.629 | at alpha= | 4.5 | deg
Re: | 7000000 |  |  | Cd Min: | 0.06953 | at alpha= | 20 | deg
Mach: | 0 |  |  | Cl=0 at alpha= | -3.2938 | deg
|  |  |  | @ Cl=0.1, Cd= | 0.0060069
|  |  |  | @ Cl=0.4, Cd= | 0.0042
|  |  |  | @ Cl=0.6, Cd= | 0.0041945
alpha (deg) | Cl | Cd | Cm | Cl/Cd
-20 | -1.2328 | 0.03393 | -0.123 | -36.3336
-19.5 | -1.2263 | 0.03038 | -0.1225 | -40.3654
-19 | -1.2057 | 0.0281 | -0.1219 | -42.9075
-18.5 | -1.1862 | 0.0259 | -0.1208 | -45.7992
-18 | -1.1651 | 0.02396 | -0.1195 | -48.6269
-17.5 | -1.142 | 0.02224 | -0.1179 | -51.3489
-17 | -1.1182 | 0.0207 | -0.1161 | -54.0193
-16.5 | -1.0922 | 0.01932 | -0.1141 | -56.5321
-16 | -1.065 | 0.0181 | -0.1121 | -58.8398
-15.5 | -1.0388 | 0.01688 | -0.1096 | -61.5403
-15 | -1.0125 | 0.01573 | -0.1069 | -64.3675
-14.5 | -0.9842 | 0.01476 | -0.1042 | -66.6802
-14 | -0.9533 | 0.01393 | -0.1015 | -68.435
-13.5 | -0.9222 | 0.01319 | -0.0987 | -69.9166
-13 | -0.8899 | 0.01253 | -0.0958 | -71.0215
-12.5 | -0.8558 | 0.01196 | -0.093 | -71.5552
-12 | -0.8253 | 0.01135 | -0.0894 | -72.7137
-11.5 | -0.7925 | 0.01083 | -0.0859 | -73.1764
-11 | -0.7582 | 0.01039 | -0.0825 | -72.974
-10.5 | -0.7237 | 0.01002 | -0.0789 | -72.2255
-10 | -0.6877 | 0.00979 | -0.0754 | -70.2451
-9.5 | -0.6421 | 0.00949 | -0.0739 | -67.6607
-9 | -0.5972 | 0.00913 | -0.0723 | -65.4107
-8.5 | -0.5499 | 0.00884 | -0.071 | -62.2059
-8 | -0.5008 | 0.00859 | -0.0701 | -58.3003
-7.5 | -0.4498 | 0.00835 | -0.0696 | -53.8683
-7 | -0.3977 | 0.00811 | -0.0692 | -49.0382
-6.5 | -0.3463 | 0.00784 | -0.0687 | -44.1709
-6 | -0.2938 | 0.00764 | -0.0684 | -38.4555
-5.5 | -0.2404 | 0.00747 | -0.0683 | -32.1821
-5 | -0.1865 | 0.00727 | -0.0682 | -25.6534
-4.5 | -0.1317 | 0.00707 | -0.0684 | -18.628
-4 | -0.0768 | 0.00689 | -0.0686 | -11.1466
-3.5 | -0.0219 | 0.0067 | -0.0687 | -3.2687
-3 | 0.0312 | 0.00645 | -0.0686 | 4.8372
-2.5 | 0.083 | 0.00613 | -0.0682 | 13.54
-2 | 0.1341 | 0.00576 | -0.0677 | 23.2812
-1.5 | 0.1852 | 0.00532 | -0.0673 | 34.812
-1 | 0.2327 | 0.0047 | -0.0662 | 49.5106
-0.5 | 0.2855 | 0.00438 | -0.066 | 65.1826
0 | 0.3405 | 0.00421 | -0.0662 | 80.8789
0.5 | 0.398 | 0.0042 | -0.0669 | 94.7619
1 | 0.4551 | 0.0042 | -0.0676 | 108.3571
1.5 | 0.5132 | 0.00418 | -0.0685 | 122.7751
2 | 0.5721 | 0.00418 | -0.0695 | 136.866
2.5 | 0.63 | 0.00421 | -0.0704 | 149.6437
3 | 0.6866 | 0.0043 | -0.071 | 159.6744
3.5 | 0.7447 | 0.0043 | -0.0719 | 173.186
4 | 0.8017 | 0.00437 | -0.0727 | 183.4554
4.5 | 0.8572 | 0.00445 | -0.0731 | 192.6292
5 | 0.9067 | 0.00473 | -0.0724 | 191.6913
5.5 | 0.9396 | 0.00543 | -0.0684 | 173.0387
6 | 0.9522 | 0.00646 | -0.0605 | 147.3994
6.5 | 0.9603 | 0.00708 | -0.0514 | 135.6356
7 | 0.9692 | 0.00786 | -0.0429 | 123.3079
8 | 0.9803 | 0.01011 | -0.0268 | 96.9634
8.5 | 0.9848 | 0.01174 | -0.0197 | 83.8842
9 | 0.991 | 0.01358 | -0.0135 | 72.975
9.5 | 1.0004 | 0.01553 | -0.0083 | 64.4173
10 | 1.0113 | 0.01758 | -0.0038 | 57.5256
10.5 | 1.0305 | 0.01946 | -0.0007 | 52.9548
11 | 1.0545 | 0.02166 | 0.0006 | 48.6842
11.5 | 1.1674 | 0.02424 | -0.0171 | 48.1601
12 | 1.2427 | 0.02624 | -0.026 | 47.359
12.5 | 1.2877 | 0.02845 | -0.0284 | 45.2619
13 | 1.3206 | 0.03051 | -0.0284 | 43.2842
13.5 | 1.3453 | 0.03278 | -0.0271 | 41.0403
14 | 1.3697 | 0.03508 | -0.0259 | 39.045
14.5 | 1.3957 | 0.03731 | -0.0249 | 37.4082
15 | 1.4196 | 0.03973 | -0.0238 | 35.7312
15.5 | 1.4436 | 0.04214 | -0.0228 | 34.2572
16 | 1.4636 | 0.04496 | -0.0218 | 32.5534
16.5 | 1.4878 | 0.04738 | -0.021 | 31.4014
17 | 1.5076 | 0.0503 | -0.0202 | 29.9722
17.5 | 1.53 | 0.05294 | -0.0195 | 28.9006
18 | 1.5461 | 0.05621 | -0.0187 | 27.5058
18.5 | 1.5627 | 0.05948 | -0.0181 | 26.2727
19 | 1.5788 | 0.06282 | -0.0175 | 25.1321
19.5 | 1.5941 | 0.0663 | -0.0171 | 24.0437
20 | 1.6115 | 0.06953 | -0.0168 | 23.177

## 91. Re 7M Mach 0.10 (1)
BIGFOIL.COM POLAR EXPORT
GA 40A420
GA 40A420 |  |  |  | Cl Max: | 1.814 | at alpha= | 16 | deg
JavaFoil+Calcfoil stall+Eppler ext transition |  |  |  | L/D Max: | 173.689 | at alpha= | 5 | deg
Re: | 7000000 |  |  | Cd Min: | 0.00475 | at alpha= | -2 | deg
Mach: | 0.1 |  |  | Cl=0 at alpha= | -3.0397 | deg
|  |  |  | @ Cl=0.1, Cd= | 0.0049735
|  |  |  | @ Cl=0.4, Cd= | 0.0049389
|  |  |  | @ Cl=0.6, Cd= | 0.0050925
alpha (deg) | Cl | Cd | Cm | Cl/Cd
-19 | -0.768 | 0.13757 | -0.012 | -5.585
-18.5 | -0.784 | 0.12946 | -0.013 | -6.056
-18 | -0.807 | 0.11153 | -0.015 | -7.237
-17.5 | -0.814 | 0.11202 | -0.015 | -7.263
-17 | -0.828 | 0.10236 | -0.017 | -8.084
-16.5 | -0.843 | 0.09001 | -0.018 | -9.369
-16 | -0.916 | 0.04273 | -0.024 | -21.437
-15.5 | -0.937 | 0.03293 | -0.025 | -28.438
-15 | -0.95 | 0.0264 | -0.027 | -35.983
-14.5 | -0.949 | 0.02463 | -0.028 | -38.54
-14 | -0.952 | 0.02038 | -0.03 | -46.702
-13.5 | -0.945 | 0.01873 | -0.031 | -50.483
-13 | -0.935 | 0.01705 | -0.033 | -54.82
-12.5 | -0.919 | 0.01562 | -0.034 | -58.855
-12 | -0.901 | 0.01382 | -0.036 | -65.163
-11.5 | -0.876 | 0.01337 | -0.037 | -65.506
-11 | -0.846 | 0.0122 | -0.038 | -69.374
-10.5 | -0.818 | 0.0108 | -0.04 | -75.701
-10 | -0.781 | 0.01037 | -0.041 | -75.329
-9.5 | -0.738 | 0.01039 | -0.043 | -71.085
-9 | -0.692 | 0.00952 | -0.044 | -72.751
-8.5 | -0.644 | 0.00913 | -0.045 | -70.503
-8 | -0.592 | 0.00931 | -0.047 | -63.58
-7.5 | -0.538 | 0.00901 | -0.048 | -59.749
-7 | -0.483 | 0.00833 | -0.049 | -57.986
-6.5 | -0.425 | 0.00847 | -0.05 | -50.215
-6 | -0.366 | 0.00782 | -0.052 | -46.821
-5.5 | -0.306 | 0.00775 | -0.053 | -39.454
-5 | -0.245 | 0.00759 | -0.055 | -32.248
-4.5 | -0.183 | 0.00731 | -0.056 | -25.004
-4 | -0.121 | 0.00725 | -0.057 | -16.627
-3.5 | -0.058 | 0.00685 | -0.059 | -8.445
-3 | 0.005 | 0.00672 | -0.06 | 0.781
-2.5 | 0.069 | 0.00519 | -0.061 | 13.213
-2 | 0.132 | 0.00475 | -0.063 | 27.863
-1.5 | 0.196 | 0.0048 | -0.064 | 40.785
-1 | 0.259 | 0.00496 | -0.065 | 52.267
-0.5 | 0.323 | 0.0048 | -0.067 | 67.235
0 | 0.389 | 0.00492 | -0.068 | 79.105
0.5 | 0.453 | 0.00503 | -0.07 | 90.091
1 | 0.517 | 0.00504 | -0.071 | 102.574
1.5 | 0.581 | 0.00514 | -0.072 | 112.966
2 | 0.645 | 0.00498 | -0.074 | 129.589
2.5 | 0.709 | 0.005 | -0.075 | 141.911
3 | 0.773 | 0.00535 | -0.076 | 144.319
3.5 | 0.837 | 0.00555 | -0.078 | 150.702
4 | 0.9 | 0.00582 | -0.079 | 154.692
4.5 | 0.964 | 0.00567 | -0.08 | 169.917
5 | 1.028 | 0.00592 | -0.082 | 173.689
5.5 | 1.091 | 0.0068 | -0.083 | 160.331
6 | 1.145 | 0.00741 | -0.084 | 154.416
6.5 | 1.205 | 0.00851 | -0.086 | 141.6
7 | 1.236 | 0.00996 | -0.085 | 124.136
7.5 | 1.289 | 0.01093 | -0.086 | 117.899
8 | 1.339 | 0.01277 | -0.087 | 104.875
8.5 | 1.386 | 0.01495 | -0.088 | 92.712
9 | 1.436 | 0.01576 | -0.089 | 91.156
9.5 | 1.484 | 0.01655 | -0.09 | 89.712
10 | 1.529 | 0.01745 | -0.091 | 87.616
10.5 | 1.57 | 0.01844 | -0.092 | 85.152
11 | 1.61 | 0.01937 | -0.093 | 83.09
11.5 | 1.646 | 0.02034 | -0.094 | 80.949
12 | 1.68 | 0.02131 | -0.095 | 78.805
12.5 | 1.71 | 0.02239 | -0.096 | 76.372
13 | 1.736 | 0.02354 | -0.097 | 73.738
13.5 | 1.759 | 0.02492 | -0.098 | 70.581
14 | 1.778 | 0.02608 | -0.099 | 68.16
14.5 | 1.792 | 0.0282 | -0.1 | 63.544
15 | 1.803 | 0.02963 | -0.101 | 60.866
15.5 | 1.811 | 0.03133 | -0.102 | 57.799
16 | 1.814 | 0.03296 | -0.103 | 55.044
16.5 | 1.814 | 0.03451 | -0.104 | 52.558
17 | 1.81 | 0.03641 | -0.105 | 49.707
17.5 | 1.802 | 0.03836 | -0.106 | 46.979
18 | 1.79 | 0.04071 | -0.107 | 43.976
18.5 | 1.776 | 0.04263 | -0.107 | 41.654
19 | 1.758 | 0.04506 | -0.108 | 39.008
19.5 | 1.737 | 0.04747 | -0.109 | 36.582
20 | 1.713 | 0.05017 | -0.11 | 34.143

## 92. Re 7M Mach 0.10 (2)
BIGFOIL.COM POLAR EXPORT
GA 40A420
GA 40A420 |  |  |  | Cl Max: | 1.6054 | at alpha= | 20 | deg
XFOIL ncrit=9 |  |  |  | L/D Max: | 193.386 | at alpha= | 4.5 | deg
Re: | 7000000 |  |  | Cd Min: | 0.07194 | at alpha= | 20 | deg
Mach: | 0.1 |  |  | Cl=0 at alpha= | -3.2991 | deg
|  |  |  | @ Cl=0.1, Cd= | 0.0060201
|  |  |  | @ Cl=0.4, Cd= | 0.00421
|  |  |  | @ Cl=0.6, Cd= | 0.0042026
alpha (deg) | Cl | Cd | Cm | Cl/Cd
-20 | -1.2185 | 0.03663 | -0.1258 | -33.2651
-19.5 | -1.2162 | 0.03249 | -0.1256 | -37.4331
-19 | -1.1961 | 0.02998 | -0.1252 | -39.8966
-18.5 | -1.1783 | 0.02749 | -0.1242 | -42.8629
-18 | -1.161 | 0.02515 | -0.1228 | -46.163
-17.5 | -1.139 | 0.02325 | -0.1212 | -48.9892
-17 | -1.1158 | 0.02156 | -0.1193 | -51.7532
-16.5 | -1.0908 | 0.02004 | -0.1173 | -54.4311
-16 | -1.0628 | 0.01878 | -0.1153 | -56.5921
-15.5 | -1.0348 | 0.01757 | -0.113 | -58.8958
-15 | -1.0101 | 0.01628 | -0.1101 | -62.0455
-14.5 | -0.9831 | 0.01519 | -0.1072 | -64.7202
-14 | -0.9526 | 0.01428 | -0.1044 | -66.7087
-13.5 | -0.9215 | 0.01348 | -0.1015 | -68.3605
-13 | -0.8892 | 0.01276 | -0.0986 | -69.6865
-12.5 | -0.8553 | 0.01215 | -0.0956 | -70.3951
-12 | -0.8229 | 0.01157 | -0.0922 | -71.1236
-11.5 | -0.7908 | 0.01099 | -0.0886 | -71.9563
-11 | -0.7567 | 0.01051 | -0.085 | -71.9981
-10.5 | -0.7221 | 0.01011 | -0.0814 | -71.4243
-10 | -0.6878 | 0.00984 | -0.0774 | -69.8984
-9.5 | -0.6436 | 0.00955 | -0.0755 | -67.3927
-9 | -0.5985 | 0.0092 | -0.0737 | -65.0543
-8.5 | -0.5517 | 0.00889 | -0.0722 | -62.0585
-8 | -0.5026 | 0.00863 | -0.0712 | -58.2387
-7.5 | -0.4513 | 0.00838 | -0.0705 | -53.8544
-7 | -0.3991 | 0.00814 | -0.0701 | -49.0295
-6.5 | -0.3475 | 0.00788 | -0.0695 | -44.099
-6 | -0.2948 | 0.00766 | -0.0691 | -38.4856
-5.5 | -0.2412 | 0.00749 | -0.0689 | -32.2029
-5 | -0.1869 | 0.00729 | -0.0689 | -25.6379
-4.5 | -0.1319 | 0.00709 | -0.069 | -18.6037
-4 | -0.0766 | 0.0069 | -0.0691 | -11.1014
-3.5 | -0.0215 | 0.00672 | -0.0692 | -3.1994
-3 | 0.032 | 0.00648 | -0.0691 | 4.9383
-2 | 0.1355 | 0.00578 | -0.0682 | 23.4429
-1.5 | 0.1867 | 0.00533 | -0.0677 | 35.0281
-1 | 0.2342 | 0.0047 | -0.0665 | 49.8298
-0.5 | 0.2873 | 0.00439 | -0.0664 | 65.4442
0 | 0.3425 | 0.00422 | -0.0666 | 81.1611
0.5 | 0.4003 | 0.00421 | -0.0673 | 95.0831
1 | 0.4578 | 0.00421 | -0.0679 | 108.7411
1.5 | 0.5164 | 0.00419 | -0.0688 | 123.2458
2 | 0.5757 | 0.00419 | -0.0699 | 137.3986
2.5 | 0.6338 | 0.00422 | -0.0707 | 150.1896
3 | 0.6908 | 0.00431 | -0.0713 | 160.2784
3.5 | 0.7493 | 0.00431 | -0.0723 | 173.8515
4 | 0.8066 | 0.00438 | -0.073 | 184.1553
4.5 | 0.8625 | 0.00446 | -0.0734 | 193.3857
5 | 0.9126 | 0.00473 | -0.0727 | 192.9387
5.5 | 0.9454 | 0.00543 | -0.0687 | 174.1068
6.5 | 0.9626 | 0.0071 | -0.0507 | 135.5775
7 | 0.9698 | 0.00793 | -0.0419 | 122.2951
7.5 | 0.9785 | 0.00887 | -0.0341 | 110.3157
8 | 0.981 | 0.01027 | -0.0259 | 95.5209
8.5 | 0.9833 | 0.01204 | -0.0186 | 81.6694
9 | 0.9885 | 0.014 | -0.0123 | 70.6071
9.5 | 0.9992 | 0.01593 | -0.0073 | 62.7244
10 | 1.009 | 0.01811 | -0.0027 | 55.7151
10.5 | 1.0283 | 0.02008 | 0.0002 | 51.2102
11 | 1.0545 | 0.02238 | 0.0011 | 47.118
11.5 | 1.1671 | 0.025 | -0.0165 | 46.684
12 | 1.2416 | 0.02702 | -0.0251 | 45.9511
12.5 | 1.286 | 0.02933 | -0.0274 | 43.8459
13 | 1.3177 | 0.03157 | -0.0273 | 41.739
13.5 | 1.3446 | 0.03369 | -0.0261 | 39.911
14 | 1.3675 | 0.0362 | -0.0248 | 37.7762
14.5 | 1.3949 | 0.03833 | -0.0238 | 36.3919
15 | 1.4185 | 0.04085 | -0.0227 | 34.7246
15.5 | 1.4402 | 0.04355 | -0.0216 | 33.07
16 | 1.4626 | 0.04617 | -0.0206 | 31.6786
16.5 | 1.4839 | 0.04899 | -0.0197 | 30.2899
17 | 1.5073 | 0.05159 | -0.0189 | 29.2169
17.5 | 1.5253 | 0.05475 | -0.0181 | 27.8594
18 | 1.5451 | 0.0577 | -0.0174 | 26.7782
18.5 | 1.5592 | 0.06132 | -0.0166 | 25.4273
19 | 1.5764 | 0.06464 | -0.0162 | 24.3874
19.5 | 1.5927 | 0.06806 | -0.0157 | 23.4014
20 | 1.6054 | 0.07194 | -0.0154 | 22.3158

## 93. Re 7M Mach 0.25 (1)
BIGFOIL.COM POLAR EXPORT
GA 40A420
GA 40A420 |  |  |  | Cl Max: | 1.742 | at alpha= | 14 | deg
JavaFoil+Calcfoil stall+Eppler ext transition |  |  |  | L/D Max: | 176.9 | at alpha= | 5 | deg
Re: | 7000000 |  |  | Cd Min: | 0.00481 | at alpha= | -2 | deg
Mach: | 0.25 |  |  | Cl=0 at alpha= | -3.0391 | deg
|  |  |  | @ Cl=0.1, Cd= | 0.0051154
|  |  |  | @ Cl=0.4, Cd= | 0.00503
|  |  |  | @ Cl=0.6, Cd= | 0.0052123
alpha (deg) | Cl | Cd | Cm | Cl/Cd
-17 | -0.546 | 0.12719 | -0.014 | -4.293
-16.5 | -0.584 | 0.12125 | -0.014 | -4.817
-16 | -0.618 | 0.11384 | -0.015 | -5.433
-15.5 | -0.65 | 0.10611 | -0.016 | -6.122
-15 | -0.676 | 0.09902 | -0.018 | -6.828
-14.5 | -0.705 | 0.08542 | -0.021 | -8.259
-14 | -0.737 | 0.06866 | -0.024 | -10.733
-13.5 | -0.817 | 0.02944 | -0.031 | -27.761
-13 | -0.84 | 0.02248 | -0.033 | -37.349
-12.5 | -0.846 | 0.01951 | -0.034 | -43.349
-12 | -0.848 | 0.0165 | -0.036 | -51.375
-11.5 | -0.838 | 0.01499 | -0.038 | -55.941
-11 | -0.821 | 0.01348 | -0.039 | -60.919
-10.5 | -0.798 | 0.01243 | -0.041 | -64.231
-10 | -0.769 | 0.01162 | -0.042 | -66.157
-9.5 | -0.739 | 0.01037 | -0.044 | -71.25
-9 | -0.697 | 0.00993 | -0.045 | -70.227
-8.5 | -0.651 | 0.00951 | -0.046 | -68.468
-8 | -0.601 | 0.00971 | -0.048 | -61.917
-7.5 | -0.549 | 0.00896 | -0.049 | -61.191
-7 | -0.493 | 0.00902 | -0.051 | -54.652
-6.5 | -0.435 | 0.00826 | -0.052 | -52.656
-6 | -0.375 | 0.00803 | -0.053 | -46.661
-5.5 | -0.313 | 0.00793 | -0.055 | -39.487
-5 | -0.251 | 0.00776 | -0.056 | -32.342
-4.5 | -0.188 | 0.00747 | -0.057 | -25.121
-4 | -0.124 | 0.00714 | -0.059 | -17.344
-3.5 | -0.059 | 0.00714 | -0.06 | -8.313
-3 | 0.005 | 0.00677 | -0.062 | 0.797
-2.5 | 0.07 | 0.00537 | -0.063 | 13.113
-2 | 0.136 | 0.00481 | -0.064 | 28.288
-1.5 | 0.201 | 0.00483 | -0.066 | 41.697
-1 | 0.267 | 0.00502 | -0.067 | 53.074
-0.5 | 0.332 | 0.00505 | -0.069 | 65.744
0 | 0.4 | 0.00503 | -0.07 | 79.521
0.5 | 0.466 | 0.00509 | -0.071 | 91.471
1 | 0.532 | 0.00515 | -0.073 | 103.156
1.5 | 0.597 | 0.00522 | -0.074 | 114.508
2 | 0.663 | 0.00505 | -0.076 | 131.363
2.5 | 0.729 | 0.00509 | -0.077 | 143.087
3 | 0.794 | 0.00528 | -0.078 | 150.292
3.5 | 0.86 | 0.00569 | -0.08 | 151.015
4 | 0.925 | 0.00588 | -0.081 | 157.269
4.5 | 0.991 | 0.0061 | -0.083 | 162.304
5 | 1.056 | 0.00597 | -0.084 | 176.9
5.5 | 1.121 | 0.0071 | -0.085 | 157.876
6 | 1.175 | 0.00773 | -0.087 | 152.124
6.5 | 1.209 | 0.00969 | -0.086 | 124.852
7 | 1.264 | 0.0106 | -0.087 | 119.3
7.5 | 1.317 | 0.01183 | -0.088 | 111.37
8 | 1.367 | 0.01376 | -0.089 | 99.348
8.5 | 1.415 | 0.01601 | -0.09 | 88.367
9 | 1.464 | 0.01694 | -0.091 | 86.402
9.5 | 1.511 | 0.01792 | -0.092 | 84.348
10 | 1.554 | 0.01885 | -0.093 | 82.454
10.5 | 1.593 | 0.01988 | -0.094 | 80.131
11 | 1.629 | 0.02095 | -0.095 | 77.747
11.5 | 1.66 | 0.02203 | -0.097 | 75.377
12 | 1.687 | 0.02321 | -0.098 | 72.701
12.5 | 1.709 | 0.02442 | -0.099 | 70.012
13 | 1.726 | 0.02578 | -0.1 | 66.964
13.5 | 1.737 | 0.02745 | -0.101 | 63.27
14 | 1.742 | 0.02969 | -0.102 | 58.667
14.5 | 1.741 | 0.03139 | -0.103 | 55.474
15 | 1.734 | 0.03316 | -0.104 | 52.296
15.5 | 1.721 | 0.03531 | -0.104 | 48.725
16 | 1.701 | 0.03726 | -0.105 | 45.654
16.5 | 1.675 | 0.03935 | -0.106 | 42.552
17 | 1.642 | 0.04176 | -0.107 | 39.315
17.5 | 1.602 | 0.04474 | -0.108 | 35.814
18 | 1.558 | 0.04735 | -0.109 | 32.895
18.5 | 1.506 | 0.05084 | -0.109 | 29.626
19 | 1.45 | 0.05449 | -0.11 | 26.61

## 94. Re 7M Mach 0.25 (2)
BIGFOIL.COM POLAR EXPORT
GA 40A420
GA 40A420 |  |  |  | Cl Max: | 1.5799 | at alpha= | 20 | deg
XFOIL ncrit=9 |  |  |  | L/D Max: | 200.318 | at alpha= | 5 | deg
Re: | 7000000 |  |  | Cd Min: | 0.08405 | at alpha= | 20 | deg
Mach: | 0.25 |  |  | Cl=0 at alpha= | -3.3264 | deg
|  |  |  | @ Cl=0.1, Cd= | 0.0062085
|  |  |  | @ Cl=0.4, Cd= | 0.0042822
|  |  |  | @ Cl=0.6, Cd= | 0.0042624
alpha (deg) | Cl | Cd | Cm | Cl/Cd
-20 | -1.0878 | 0.05856 | -0.1332 | -18.5758
-19.5 | -1.11 | 0.05035 | -0.1367 | -22.0457
-19 | -1.1103 | 0.04468 | -0.1384 | -24.85
-18.5 | -1.1083 | 0.0396 | -0.1393 | -27.9874
-18 | -1.1033 | 0.03524 | -0.1391 | -31.3082
-17.5 | -1.0994 | 0.03112 | -0.1382 | -35.3278
-17 | -1.0835 | 0.02815 | -0.1368 | -38.4902
-16.5 | -1.0657 | 0.02553 | -0.1348 | -41.743
-16 | -1.0469 | 0.02321 | -0.1323 | -45.1056
-15.5 | -1.0232 | 0.02129 | -0.1297 | -48.0601
-15 | -0.9988 | 0.01957 | -0.1267 | -51.0373
-14.5 | -0.9714 | 0.01806 | -0.1237 | -53.7874
-14 | -0.9401 | 0.01684 | -0.1207 | -55.8254
-13.5 | -0.9126 | 0.01556 | -0.1171 | -58.6504
-13 | -0.8823 | 0.01443 | -0.1136 | -61.1435
-12.5 | -0.8499 | 0.01351 | -0.11 | -62.909
-12 | -0.8165 | 0.0127 | -0.1064 | -64.2913
-11.5 | -0.7809 | 0.012 | -0.1028 | -65.075
-11 | -0.7474 | 0.01134 | -0.0988 | -65.9083
-10.5 | -0.713 | 0.01076 | -0.0946 | -66.2639
-10 | -0.6763 | 0.01026 | -0.0906 | -65.9162
-9.5 | -0.6385 | 0.00985 | -0.0867 | -64.8223
-9 | -0.6027 | 0.00957 | -0.0822 | -62.9781
-8.5 | -0.5577 | 0.00924 | -0.0796 | -60.3571
-8 | -0.5097 | 0.00889 | -0.0776 | -57.3341
-7.5 | -0.4586 | 0.00859 | -0.0762 | -53.3877
-7 | -0.4062 | 0.00832 | -0.075 | -48.8221
-6.5 | -0.3529 | 0.00809 | -0.0741 | -43.6218
-6 | -0.3 | 0.00783 | -0.0732 | -38.3142
-5.5 | -0.2449 | 0.00761 | -0.0727 | -32.1813
-5 | -0.1885 | 0.00741 | -0.0725 | -25.4386
-4.5 | -0.1325 | 0.00718 | -0.0722 | -18.454
-4 | -0.0758 | 0.007 | -0.0722 | -10.8286
-3.5 | -0.0193 | 0.00683 | -0.0721 | -2.8258
-3 | 0.0363 | 0.00663 | -0.0719 | 5.4751
-2.5 | 0.0897 | 0.00629 | -0.0713 | 14.2607
-2 | 0.1428 | 0.00587 | -0.0708 | 24.3271
-1.5 | 0.1946 | 0.00539 | -0.07 | 36.1039
-1 | 0.2428 | 0.00476 | -0.0686 | 51.0084
-0.5 | 0.2969 | 0.00444 | -0.0683 | 66.8694
0 | 0.3536 | 0.00429 | -0.0684 | 82.4242
0.5 | 0.4129 | 0.00428 | -0.069 | 96.472
1 | 0.473 | 0.00426 | -0.0698 | 111.0329
1.5 | 0.5339 | 0.00424 | -0.0708 | 125.9198
2 | 0.5952 | 0.00426 | -0.0718 | 139.7183
2.5 | 0.6548 | 0.00429 | -0.0725 | 152.634
3 | 0.7138 | 0.00438 | -0.0731 | 162.968
3.5 | 0.7745 | 0.00439 | -0.074 | 176.4237
4 | 0.8331 | 0.00446 | -0.0746 | 186.7937
4.5 | 0.8914 | 0.00454 | -0.075 | 196.3436
5 | 0.9455 | 0.00472 | -0.0746 | 200.3178
5.5 | 0.9789 | 0.00539 | -0.0701 | 181.6141
6 | 0.9766 | 0.00638 | -0.0585 | 153.0721
6.5 | 0.9775 | 0.00724 | -0.0478 | 135.0138
7 | 0.9726 | 0.00842 | -0.0369 | 115.5107
7.5 | 0.9784 | 0.0097 | -0.0287 | 100.866
8 | 0.9815 | 0.01146 | -0.0211 | 85.6457
8.5 | 0.9795 | 0.01373 | -0.0134 | 71.3401
9 | 0.9832 | 0.01604 | -0.0073 | 61.2968
9.5 | 0.99 | 0.01846 | -0.0021 | 53.6295
10 | 1.0017 | 0.02096 | 0.0019 | 47.791
10.5 | 1.0226 | 0.02334 | 0.0042 | 43.8132
11 | 1.0627 | 0.02606 | 0.002 | 40.779
11.5 | 1.1615 | 0.02925 | -0.0127 | 39.7094
12 | 1.2296 | 0.03154 | -0.0195 | 38.9854
12.5 | 1.2727 | 0.03434 | -0.0217 | 37.0617
13 | 1.3094 | 0.03671 | -0.022 | 35.6688
13.5 | 1.3335 | 0.03933 | -0.0205 | 33.9054
14 | 1.3586 | 0.04197 | -0.0191 | 32.3707
14.5 | 1.3857 | 0.04446 | -0.0179 | 31.1673
15 | 1.4076 | 0.04742 | -0.0165 | 29.6837
15.5 | 1.4305 | 0.05029 | -0.0153 | 28.445
16 | 1.4524 | 0.0534 | -0.0142 | 27.1985
16.5 | 1.4754 | 0.05637 | -0.0131 | 26.1735
17 | 1.495 | 0.0597 | -0.0121 | 25.0419
17.5 | 1.5109 | 0.06347 | -0.0112 | 23.8049
18 | 1.5291 | 0.06699 | -0.0103 | 22.8258
18.5 | 1.5449 | 0.07089 | -0.0096 | 21.7929
19 | 1.5596 | 0.07495 | -0.0091 | 20.8085
19.5 | 1.574 | 0.07902 | -0.0087 | 19.919
20 | 1.5799 | 0.08405 | -0.0083 | 18.7971

## 95. Re 7M Mach 0.50 (1)
BIGFOIL.COM POLAR EXPORT
GA 40A420
GA 40A420 |  |  |  | Cl Max: | 1.582 | at alpha= | 9.5 | deg
JavaFoil+Calcfoil stall+Eppler ext transition |  |  |  | L/D Max: | 159.817 | at alpha= | 4.5 | deg
Re: | 7000000 |  |  | Cd Min: | 0.00513 | at alpha= | -1.5 | deg
Mach: | 0.5 |  |  | Cl=0 at alpha= | -3.0417 | deg
|  |  |  | @ Cl=0.1, Cd= | 0.0067545
|  |  |  | @ Cl=0.4, Cd= | 0.0054091
|  |  |  | @ Cl=0.6, Cd= | 0.0055757
alpha (deg) | Cl | Cd | Cm | Cl/Cd
-20 | -0.988 | 0.15163 | -0.013 | -6.514
-19.5 | -0.957 | 0.14853 | -0.013 | -6.445
-19 | -0.927 | 0.14512 | -0.014 | -6.388
-18.5 | -0.899 | 0.1403 | -0.014 | -6.405
-18 | -0.873 | 0.14691 | -0.016 | -5.941
-17.5 | -0.846 | 0.13416 | -0.017 | -6.306
-17 | -0.817 | 0.1279 | -0.017 | -6.385
-16.5 | -0.788 | 0.12061 | -0.018 | -6.531
-16 | -0.757 | 0.11811 | -0.018 | -6.407
-15.5 | -0.726 | 0.11611 | -0.018 | -6.257
-15 | -0.696 | 0.11148 | -0.018 | -6.245
-14.5 | -0.667 | 0.10683 | -0.019 | -6.247
-14 | -0.639 | 0.10282 | -0.02 | -6.211
-13.5 | -0.61 | 0.09946 | -0.021 | -6.137
-13 | -0.582 | 0.09243 | -0.021 | -6.293
-12.5 | -0.552 | 0.08881 | -0.021 | -6.211
-12 | -0.523 | 0.08012 | -0.023 | -6.532
-11.5 | -0.498 | 0.07131 | -0.026 | -6.981
-11 | -0.478 | 0.05862 | -0.031 | -8.151
-10.5 | -0.511 | 0.01876 | -0.044 | -27.238
-10 | -0.405 | 0.06899 | -0.023 | -5.877
-9.5 | -0.381 | 0.05629 | -0.029 | -6.771
-9 | -0.417 | 0.01391 | -0.049 | -30
-8.5 | -0.32 | 0.05316 | -0.028 | -6.025
-8 | -0.544 | 0.01332 | -0.052 | -40.872
-7.5 | -0.547 | 0.01187 | -0.054 | -46.102
-7 | -0.518 | 0.01056 | -0.056 | -49.035
-6.5 | -0.468 | 0.00908 | -0.058 | -51.562
-6 | -0.408 | 0.009 | -0.059 | -45.363
-5.5 | -0.344 | 0.00887 | -0.061 | -38.805
-5 | -0.277 | 0.00851 | -0.063 | -32.55
-4.5 | -0.208 | 0.00849 | -0.064 | -24.495
-4 | -0.138 | 0.00791 | -0.066 | -17.379
-3.5 | -0.066 | 0.00769 | -0.067 | -8.593
-3 | 0.006 | 0.00725 | -0.069 | 0.83
-2.5 | 0.079 | 0.00735 | -0.07 | 10.696
-2 | 0.152 | 0.00528 | -0.072 | 28.796
-1.5 | 0.225 | 0.00513 | -0.074 | 43.882
-1 | 0.298 | 0.00536 | -0.075 | 55.609
-0.5 | 0.371 | 0.00539 | -0.077 | 68.784
0 | 0.447 | 0.00544 | -0.078 | 82.165
0.5 | 0.521 | 0.00547 | -0.08 | 95.208
1 | 0.594 | 0.00557 | -0.081 | 106.645
1.5 | 0.668 | 0.00564 | -0.083 | 118.397
2 | 0.741 | 0.00574 | -0.085 | 129.05
2.5 | 0.815 | 0.00556 | -0.086 | 146.505
3 | 0.888 | 0.00611 | -0.088 | 145.343
3.5 | 0.961 | 0.00607 | -0.089 | 158.361
4 | 1.034 | 0.00665 | -0.091 | 155.575
4.5 | 1.107 | 0.00693 | -0.092 | 159.817
5 | 1.157 | 0.00785 | -0.092 | 147.289
5.5 | 1.22 | 0.00939 | -0.093 | 129.895
6 | 1.264 | 0.01144 | -0.094 | 110.494
6.5 | 1.323 | 0.01283 | -0.095 | 103.111
7 | 1.378 | 0.01449 | -0.096 | 95.066
7.5 | 1.427 | 0.01942 | -0.097 | 73.46
8 | 1.476 | 0.02065 | -0.098 | 71.468
8.5 | 1.52 | 0.02209 | -0.099 | 68.814
9 | 1.556 | 0.02357 | -0.1 | 66.016
9.5 | 1.582 | 0.02507 | -0.102 | 63.075
10 | 1.581 | 0.02694 | -0.103 | 58.692
10.5 | 1.543 | 0.02994 | -0.104 | 51.542
11 | 1.414 | 0.03279 | -0.105 | 43.116
11.5 | 0.986 | 0.037 | -0.106 | 26.656
12 | 1.019 | 0.03744 | -0.107 | 27.218
12.5 | 1.045 | 0.04223 | -0.108 | 24.743
13 | 1.071 | 0.04549 | -0.108 | 23.551
13.5 | 1.108 | 0.0481 | -0.11 | 23.036
14 | 1.137 | 0.05236 | -0.111 | 21.714
14.5 | 1.03 | 0.11501 | -0.077 | 8.96

## 96. Re 7M Mach 0.50 (2)
BIGFOIL.COM POLAR EXPORT
GA 40A420
GA 40A420 |  |  |  | Cl Max: | 1.4059 | at alpha= | 17 | deg
XFOIL ncrit=9 |  |  |  | L/D Max: | 208.004 | at alpha= | 5 | deg
Re: | 7000000 |  |  | Cd Min: | 0.15482 | at alpha= | 20 | deg
Mach: | 0.5 |  |  | Cl=0 at alpha= | -3.4716 | deg
|  |  |  | @ Cl=0.1, Cd= | 0.0068277
|  |  |  | @ Cl=0.4, Cd= | 0.0045568
|  |  |  | @ Cl=0.6, Cd= | 0.0045632
alpha (deg) | Cl | Cd | Cm | Cl/Cd
-14.5 | -0.2974 | 0.09502 | -0.1329 | -3.1299
-14 | -0.3219 | 0.08359 | -0.1397 | -3.8509
-13.5 | -0.3407 | 0.07297 | -0.1455 | -4.669
-13 | -0.3574 | 0.06202 | -0.1527 | -5.7627
-12.5 | -0.3788 | 0.05193 | -0.1591 | -7.2944
-12 | -0.4086 | 0.04287 | -0.1633 | -9.5311
-11.5 | -0.4382 | 0.03536 | -0.1644 | -12.3925
-11 | -0.4702 | 0.02889 | -0.1624 | -16.2755
-10.5 | -0.4985 | 0.0235 | -0.1576 | -21.2128
-10 | -0.5229 | 0.01891 | -0.1504 | -27.652
-9.5 | -0.5339 | 0.01541 | -0.1419 | -34.6463
-9 | -0.5192 | 0.01332 | -0.1344 | -38.979
-8.5 | -0.4889 | 0.01197 | -0.1278 | -40.8438
-8 | -0.4553 | 0.01093 | -0.1214 | -41.656
-7.5 | -0.4211 | 0.01008 | -0.1147 | -41.7758
-7 | -0.3809 | 0.00945 | -0.1088 | -40.3069
-6.5 | -0.3413 | 0.00895 | -0.1025 | -38.1341
-6 | -0.298 | 0.00864 | -0.0969 | -34.4907
-5.5 | -0.2448 | 0.00828 | -0.0933 | -29.5652
-5 | -0.1879 | 0.00798 | -0.0906 | -23.5464
-4.5 | -0.1282 | 0.00775 | -0.0886 | -16.5419
-4 | -0.0669 | 0.0075 | -0.0871 | -8.92
-3.5 | -0.0036 | 0.00728 | -0.0862 | -0.49451
-3 | 0.0599 | 0.00707 | -0.0854 | 8.4724
-2 | 0.1774 | 0.00636 | -0.0826 | 27.8931
-1.5 | 0.2312 | 0.00584 | -0.0806 | 39.589
-1 | 0.279 | 0.00512 | -0.0775 | 54.4922
-0.5 | 0.3375 | 0.00472 | -0.0763 | 71.5042
0 | 0.4026 | 0.00455 | -0.0764 | 88.4835
0.5 | 0.4707 | 0.00451 | -0.077 | 104.3681
1 | 0.5393 | 0.00451 | -0.0777 | 119.5787
1.5 | 0.6078 | 0.00457 | -0.0783 | 132.9978
2 | 0.6746 | 0.00462 | -0.0786 | 146.0173
2.5 | 0.7416 | 0.00469 | -0.0789 | 158.1237
3 | 0.8109 | 0.00472 | -0.0795 | 171.8008
3.5 | 0.8781 | 0.00477 | -0.0796 | 184.0881
4 | 0.9404 | 0.00492 | -0.0787 | 191.1382
4.5 | 1.0068 | 0.00497 | -0.0784 | 202.5755
5 | 1.0629 | 0.00511 | -0.0759 | 208.0039
5.5 | 1.102 | 0.00539 | -0.0701 | 204.4527
6 | 1.1057 | 0.00628 | -0.0581 | 176.0669
6.5 | 1.0622 | 0.00842 | -0.0397 | 126.152
7 | 1.0297 | 0.01143 | -0.0257 | 90.0875
7.5 | 1.006 | 0.01479 | -0.0144 | 68.0189
8 | 0.9875 | 0.0184 | -0.0051 | 53.6685
8.5 | 0.969 | 0.02256 | 0.0028 | 42.9521
9 | 0.9711 | 0.02622 | 0.0079 | 37.0366
9.5 | 0.9771 | 0.03009 | 0.0117 | 32.4726
10 | 0.9856 | 0.03426 | 0.0144 | 28.7682
10.5 | 1.0069 | 0.03808 | 0.0156 | 26.4417
11 | 1.0426 | 0.04195 | 0.0144 | 24.8534
11.5 | 1.1062 | 0.04624 | 0.0077 | 23.923
12 | 1.1586 | 0.04965 | 0.0051 | 23.3353
12.5 | 1.2034 | 0.05345 | 0.0034 | 22.5145
13 | 1.2672 | 0.05785 | -0.002 | 21.9049
13.5 | 1.2944 | 0.06191 | -0.0008 | 20.9078
14 | 1.3199 | 0.06578 | 0.001 | 20.0654
14.5 | 1.3452 | 0.06971 | 0.0029 | 19.2971
15 | 1.3646 | 0.07431 | 0.0046 | 18.3636
15.5 | 1.3796 | 0.07936 | 0.0061 | 17.3841
16 | 1.3941 | 0.08461 | 0.0074 | 16.4768
16.5 | 1.4042 | 0.09045 | 0.0083 | 15.5246
17 | 1.4059 | 0.09714 | 0.0088 | 14.4729
17.5 | 1.3996 | 0.10483 | 0.0086 | 13.3511
18 | 1.3852 | 0.11357 | 0.0073 | 12.1969
18.5 | 1.3662 | 0.12309 | 0.005 | 11.0992
19 | 1.3459 | 0.13314 | 0.0016 | 10.1089
19.5 | 1.3235 | 0.14374 | -0.003 | 9.2076
20 | 1.3016 | 0.15482 | -0.0086 | 8.4072

## 97. Re 8M Mach 0.00 (1)
BIGFOIL.COM POLAR EXPORT
GA 40A420
GA 40A420 |  |  |  | Cl Max: | 1.832 | at alpha= | 16.5 | deg
JavaFoil+Calcfoil stall+Eppler ext transition |  |  |  | L/D Max: | 168.706 | at alpha= | 4.5 | deg
Re: | 8000000 |  |  | Cd Min: | 0.00473 | at alpha= | -0.5 | deg
Mach: | 0 |  |  | Cl=0 at alpha= | -3.0397 | deg
|  |  |  | @ Cl=0.1, Cd= | 0.00513
|  |  |  | @ Cl=0.4, Cd= | 0.0048842
|  |  |  | @ Cl=0.6, Cd= | 0.0050147
alpha (deg) | Cl | Cd | Cm | Cl/Cd
-20 | -0.788 | 0.14499 | -0.011 | -5.437
-19.5 | -0.803 | 0.13718 | -0.012 | -5.852
-19 | -0.817 | 0.12898 | -0.013 | -6.331
-18.5 | -0.842 | 0.10706 | -0.015 | -7.868
-18 | -0.861 | 0.09345 | -0.016 | -9.218
-17.5 | -0.86 | 0.09789 | -0.017 | -8.789
-17 | -0.88 | 0.08193 | -0.019 | -10.745
-16.5 | -0.925 | 0.05212 | -0.022 | -17.74
-16 | -0.963 | 0.03266 | -0.024 | -29.474
-15.5 | -0.97 | 0.02814 | -0.026 | -34.477
-15 | -0.979 | 0.02292 | -0.027 | -42.7
-14.5 | -0.976 | 0.02089 | -0.029 | -46.719
-14 | -0.97 | 0.01918 | -0.03 | -50.594
-13.5 | -0.96 | 0.01747 | -0.031 | -54.984
-13 | -0.947 | 0.01598 | -0.033 | -59.252
-12.5 | -0.929 | 0.01432 | -0.034 | -64.921
-12 | -0.907 | 0.01317 | -0.035 | -68.905
-11.5 | -0.881 | 0.01235 | -0.037 | -71.299
-11 | -0.85 | 0.01167 | -0.038 | -72.858
-10.5 | -0.821 | 0.01038 | -0.04 | -79.126
-10 | -0.781 | 0.01004 | -0.041 | -77.799
-9.5 | -0.737 | 0.00962 | -0.042 | -76.634
-9 | -0.691 | 0.00928 | -0.044 | -74.441
-8.5 | -0.642 | 0.00935 | -0.045 | -68.638
-8 | -0.59 | 0.00908 | -0.046 | -65.012
-7.5 | -0.537 | 0.00848 | -0.048 | -63.283
-7 | -0.481 | 0.00816 | -0.049 | -58.903
-6.5 | -0.424 | 0.00785 | -0.05 | -53.967
-6 | -0.364 | 0.00764 | -0.052 | -47.688
-5.5 | -0.304 | 0.00758 | -0.053 | -40.164
-5 | -0.243 | 0.00743 | -0.054 | -32.787
-4.5 | -0.182 | 0.00716 | -0.056 | -25.416
-4 | -0.12 | 0.00709 | -0.057 | -16.927
-3.5 | -0.058 | 0.00686 | -0.058 | -8.386
-3 | 0.005 | 0.00653 | -0.06 | 0.8
-2.5 | 0.068 | 0.00525 | -0.061 | 13.005
-2 | 0.132 | 0.00501 | -0.062 | 26.288
-1.5 | 0.195 | 0.00477 | -0.064 | 40.905
-1 | 0.258 | 0.00489 | -0.065 | 52.789
-0.5 | 0.321 | 0.00473 | -0.066 | 67.895
0 | 0.387 | 0.00487 | -0.068 | 79.532
0.5 | 0.451 | 0.00494 | -0.069 | 91.38
1 | 0.515 | 0.00494 | -0.071 | 104.139
1.5 | 0.578 | 0.00508 | -0.072 | 113.746
2 | 0.642 | 0.00489 | -0.073 | 131.368
2.5 | 0.705 | 0.00503 | -0.075 | 140.236
3 | 0.769 | 0.00517 | -0.076 | 148.615
3.5 | 0.832 | 0.00549 | -0.077 | 151.595
4 | 0.896 | 0.00576 | -0.079 | 155.532
4.5 | 0.959 | 0.00568 | -0.08 | 168.706
5 | 1.022 | 0.00679 | -0.081 | 150.547
5.5 | 1.086 | 0.00703 | -0.083 | 154.395
6 | 1.139 | 0.00802 | -0.084 | 142.036
6.5 | 1.199 | 0.0086 | -0.085 | 139.367
7 | 1.231 | 0.01002 | -0.085 | 122.946
7.5 | 1.284 | 0.01103 | -0.086 | 116.349
8 | 1.334 | 0.0128 | -0.087 | 104.199
8.5 | 1.383 | 0.01441 | -0.088 | 95.945
9 | 1.433 | 0.01518 | -0.089 | 94.353
9.5 | 1.481 | 0.01596 | -0.09 | 92.785
10 | 1.526 | 0.0168 | -0.091 | 90.813
10.5 | 1.568 | 0.01771 | -0.092 | 88.521
11 | 1.607 | 0.0186 | -0.093 | 86.428
11.5 | 1.644 | 0.01951 | -0.094 | 84.308
12 | 1.679 | 0.02048 | -0.095 | 81.974
12.5 | 1.71 | 0.02149 | -0.096 | 79.551
13 | 1.738 | 0.02265 | -0.097 | 76.7
13.5 | 1.762 | 0.02374 | -0.098 | 74.206
14 | 1.783 | 0.02498 | -0.099 | 71.374
14.5 | 1.799 | 0.02697 | -0.1 | 66.693
15 | 1.812 | 0.02838 | -0.101 | 63.862
15.5 | 1.822 | 0.02988 | -0.102 | 60.998
16 | 1.829 | 0.03153 | -0.103 | 58.007
16.5 | 1.832 | 0.03313 | -0.104 | 55.29
17 | 1.831 | 0.03477 | -0.105 | 52.656
17.5 | 1.827 | 0.03652 | -0.106 | 50.022
18 | 1.819 | 0.03879 | -0.106 | 46.887
18.5 | 1.808 | 0.04055 | -0.107 | 44.597
19 | 1.795 | 0.04273 | -0.108 | 41.998
19.5 | 1.778 | 0.04507 | -0.108 | 39.452
20 | 1.759 | 0.0475 | -0.109 | 37.039

## 98. Re 8M Mach 0.00 (2)
BIGFOIL.COM POLAR EXPORT
GA 40A420
GA 40A420 |  |  |  | Cl Max: | 1.6253 | at alpha= | 20 | deg
XFOIL ncrit=9 |  |  |  | L/D Max: | 196.05 | at alpha= | 4.5 | deg
Re: | 8000000 |  |  | Cd Min: | 0.06826 | at alpha= | 20 | deg
Mach: | 0 |  |  | Cl=0 at alpha= | -3.2895 | deg
|  |  |  | @ Cl=0.1, Cd= | 0.0059474
|  |  |  | @ Cl=0.4, Cd= | 0.0041092
|  |  |  | @ Cl=0.6, Cd= | 0.0040975
alpha (deg) | Cl | Cd | Cm | Cl/Cd
-20 | -1.2464 | 0.03265 | -0.1232 | -38.1746
-19.5 | -1.2379 | 0.02937 | -0.1225 | -42.1485
-19 | -1.216 | 0.02723 | -0.1218 | -44.6566
-18.5 | -1.1964 | 0.02509 | -0.1206 | -47.6843
-18 | -1.1783 | 0.02302 | -0.1189 | -51.1859
-17.5 | -1.1551 | 0.02138 | -0.1172 | -54.0271
-17 | -1.1304 | 0.01991 | -0.1153 | -56.7755
-16.5 | -1.1045 | 0.01858 | -0.1133 | -59.4456
-16 | -1.0762 | 0.01745 | -0.1112 | -61.6734
-15.5 | -1.0474 | 0.01637 | -0.1089 | -63.9829
-15 | -1.0217 | 0.01527 | -0.106 | -66.909
-14.5 | -0.9941 | 0.01426 | -0.1031 | -69.7125
-14 | -0.9638 | 0.01346 | -0.1003 | -71.6048
-13.5 | -0.9327 | 0.01274 | -0.0974 | -73.2104
-13 | -0.9002 | 0.0121 | -0.0945 | -74.3967
-12.5 | -0.8669 | 0.01156 | -0.0914 | -74.9913
-12 | -0.8327 | 0.01107 | -0.0883 | -75.2213
-11.5 | -0.8007 | 0.01054 | -0.0846 | -75.9677
-11 | -0.7676 | 0.0101 | -0.0809 | -76
-10.5 | -0.7346 | 0.00979 | -0.0769 | -75.0358
-10 | -0.694 | 0.0095 | -0.0744 | -73.0526
-9.5 | -0.6479 | 0.00922 | -0.0729 | -70.2711
-9 | -0.6009 | 0.00894 | -0.0716 | -67.2148
-8.5 | -0.5539 | 0.00863 | -0.0704 | -64.1831
-8 | -0.5041 | 0.00836 | -0.0696 | -60.299
-7.5 | -0.4526 | 0.00812 | -0.0691 | -55.7389
-7 | -0.4005 | 0.00789 | -0.0687 | -50.7605
-6.5 | -0.3483 | 0.00768 | -0.0684 | -45.3516
-6 | -0.2959 | 0.00747 | -0.0681 | -39.6118
-5.5 | -0.2419 | 0.00728 | -0.068 | -33.228
-5 | -0.1871 | 0.00709 | -0.0682 | -26.3893
-4.5 | -0.1324 | 0.00689 | -0.0683 | -19.2163
-4 | -0.0774 | 0.00672 | -0.0685 | -11.5179
-3.5 | -0.0224 | 0.00657 | -0.0686 | -3.4094
-2.5 | 0.084 | 0.00606 | -0.0684 | 13.8614
-2 | 0.1366 | 0.00569 | -0.0682 | 24.007
-1.5 | 0.1884 | 0.00529 | -0.0679 | 35.6144
-1 | 0.2379 | 0.00478 | -0.0671 | 49.7699
-0.5 | 0.2878 | 0.00434 | -0.0664 | 66.3134
0 | 0.3417 | 0.00413 | -0.0665 | 82.7361
0.5 | 0.3989 | 0.00411 | -0.0671 | 97.056
1 | 0.4567 | 0.00407 | -0.0679 | 112.2113
1.5 | 0.5156 | 0.00405 | -0.069 | 127.3086
2 | 0.574 | 0.00407 | -0.0699 | 141.0319
2.5 | 0.6308 | 0.00413 | -0.0705 | 152.7361
3 | 0.6891 | 0.00416 | -0.0715 | 165.649
3.5 | 0.7469 | 0.00419 | -0.0724 | 178.2578
4 | 0.8025 | 0.00429 | -0.0728 | 187.0629
4.5 | 0.8587 | 0.00438 | -0.0734 | 196.0502
5 | 0.901 | 0.00485 | -0.0713 | 185.7732
5.5 | 0.9274 | 0.00573 | -0.0661 | 161.8499
6 | 0.9376 | 0.00662 | -0.0575 | 141.6314
6.5 | 0.9476 | 0.00725 | -0.0488 | 130.7034
7 | 0.9578 | 0.008 | -0.0407 | 119.725
7.5 | 0.9687 | 0.00891 | -0.0334 | 108.7205
8 | 0.972 | 0.01027 | -0.0254 | 94.6446
8.5 | 0.9804 | 0.01178 | -0.0189 | 83.2258
9 | 0.9891 | 0.01356 | -0.0131 | 72.9425
9.5 | 1.0003 | 0.01542 | -0.0081 | 64.8703
10 | 1.0109 | 0.01746 | -0.0035 | 57.8981
10.5 | 1.0327 | 0.0192 | -0.0007 | 53.7865
11 | 1.0543 | 0.02124 | 0.0015 | 49.6375
11.5 | 1.149 | 0.0235 | -0.012 | 48.8936
12 | 1.2231 | 0.02556 | -0.0206 | 47.8521
13 | 1.3323 | 0.02972 | -0.0295 | 44.8284
13.5 | 1.3567 | 0.03197 | -0.0281 | 42.4367
14 | 1.384 | 0.03402 | -0.027 | 40.682
14.5 | 1.4083 | 0.03639 | -0.0259 | 38.7002
15 | 1.4343 | 0.03856 | -0.0249 | 37.1966
15.5 | 1.4547 | 0.0413 | -0.0237 | 35.2228
16 | 1.4777 | 0.04383 | -0.0228 | 33.7144
16.5 | 1.5014 | 0.0463 | -0.022 | 32.4276
17 | 1.5217 | 0.04912 | -0.0211 | 30.9792
17.5 | 1.5428 | 0.05187 | -0.0204 | 29.7436
18 | 1.5583 | 0.05517 | -0.0195 | 28.2454
18.5 | 1.578 | 0.05807 | -0.0189 | 27.1741
19 | 1.594 | 0.06147 | -0.0183 | 25.9313
19.5 | 1.6137 | 0.06443 | -0.018 | 25.0458
20 | 1.6253 | 0.06826 | -0.0175 | 23.8104

## 99. Re 8M Mach 0.10 (1)
BIGFOIL.COM POLAR EXPORT
GA 40A420
GA 40A420 |  |  |  | Cl Max: | 1.816 | at alpha= | 16 | deg
JavaFoil+Calcfoil stall+Eppler ext transition |  |  |  | L/D Max: | 171.129 | at alpha= | 4.5 | deg
Re: | 8000000 |  |  | Cd Min: | 0.00471 | at alpha= | -1.5 | deg
Mach: | 0.1 |  |  | Cl=0 at alpha= | -3.0397 | deg
|  |  |  | @ Cl=0.1, Cd= | 0.005187
|  |  |  | @ Cl=0.4, Cd= | 0.0049217
|  |  |  | @ Cl=0.6, Cd= | 0.0050495
alpha (deg) | Cl | Cd | Cm | Cl/Cd
-19 | -0.77 | 0.13479 | -0.012 | -5.713
-18.5 | -0.786 | 0.12682 | -0.013 | -6.195
-18 | -0.811 | 0.10739 | -0.015 | -7.549
-17.5 | -0.816 | 0.10924 | -0.016 | -7.469
-17 | -0.832 | 0.09736 | -0.017 | -8.55
-16.5 | -0.854 | 0.08113 | -0.019 | -10.52
-16 | -0.902 | 0.04989 | -0.023 | -18.076
-15.5 | -0.942 | 0.03043 | -0.026 | -30.956
-15 | -0.953 | 0.02497 | -0.027 | -38.183
-14.5 | -0.952 | 0.02306 | -0.028 | -41.305
-14 | -0.954 | 0.01993 | -0.03 | -47.861
-13.5 | -0.947 | 0.01804 | -0.031 | -52.501
-13 | -0.936 | 0.01643 | -0.033 | -56.974
-12.5 | -0.921 | 0.01513 | -0.034 | -60.883
-12 | -0.902 | 0.01343 | -0.036 | -67.157
-11.5 | -0.877 | 0.01255 | -0.037 | -69.876
-11 | -0.847 | 0.01184 | -0.038 | -71.591
-10.5 | -0.82 | 0.01048 | -0.04 | -78.217
-10 | -0.781 | 0.01012 | -0.041 | -77.152
-9.5 | -0.738 | 0.00967 | -0.043 | -76.392
-9 | -0.692 | 0.0093 | -0.044 | -74.475
-8.5 | -0.644 | 0.00942 | -0.045 | -68.286
-8 | -0.592 | 0.00912 | -0.047 | -64.898
-7.5 | -0.538 | 0.00881 | -0.048 | -61.141
-7 | -0.483 | 0.00813 | -0.049 | -59.376
-6.5 | -0.425 | 0.00793 | -0.05 | -53.621
-6 | -0.366 | 0.00803 | -0.052 | -45.589
-5.5 | -0.306 | 0.00768 | -0.053 | -39.804
-5 | -0.245 | 0.00739 | -0.055 | -33.089
-4.5 | -0.183 | 0.00725 | -0.056 | -25.223
-4 | -0.121 | 0.00707 | -0.057 | -17.044
-3.5 | -0.058 | 0.0069 | -0.059 | -8.379
-3 | 0.005 | 0.00657 | -0.06 | 0.799
-2.5 | 0.069 | 0.00531 | -0.061 | 12.92
-2 | 0.132 | 0.00506 | -0.063 | 26.128
-1.5 | 0.196 | 0.00471 | -0.064 | 41.565
-1 | 0.259 | 0.00488 | -0.065 | 53.209
-0.5 | 0.323 | 0.00478 | -0.067 | 67.536
0 | 0.389 | 0.00492 | -0.068 | 79.108
0.5 | 0.453 | 0.00493 | -0.07 | 91.989
1 | 0.517 | 0.00499 | -0.071 | 103.615
1.5 | 0.581 | 0.0051 | -0.072 | 113.991
2 | 0.645 | 0.00493 | -0.074 | 130.784
2.5 | 0.709 | 0.00503 | -0.075 | 141.055
3 | 0.773 | 0.00538 | -0.076 | 143.76
3.5 | 0.837 | 0.00553 | -0.078 | 151.15
4 | 0.9 | 0.00579 | -0.079 | 155.541
4.5 | 0.964 | 0.00563 | -0.08 | 171.129
5 | 1.028 | 0.00653 | -0.082 | 157.289
5.5 | 1.091 | 0.00707 | -0.083 | 154.262
6 | 1.145 | 0.00806 | -0.084 | 142.004
6.5 | 1.205 | 0.00866 | -0.086 | 139.134
7 | 1.236 | 0.0101 | -0.085 | 122.352
7.5 | 1.289 | 0.01119 | -0.086 | 115.194
8 | 1.339 | 0.01294 | -0.087 | 103.477
8.5 | 1.388 | 0.0146 | -0.088 | 95.063
9 | 1.438 | 0.01537 | -0.089 | 93.53
9.5 | 1.486 | 0.01618 | -0.09 | 91.84
10 | 1.53 | 0.01702 | -0.091 | 89.901
10.5 | 1.572 | 0.01796 | -0.092 | 87.532
11 | 1.611 | 0.01888 | -0.093 | 85.338
11.5 | 1.648 | 0.01987 | -0.094 | 82.922
12 | 1.681 | 0.02078 | -0.096 | 80.907
12.5 | 1.711 | 0.02182 | -0.097 | 78.417
13 | 1.738 | 0.02303 | -0.098 | 75.452
13.5 | 1.761 | 0.02414 | -0.099 | 72.929
14 | 1.78 | 0.02542 | -0.1 | 70.022
14.5 | 1.794 | 0.02751 | -0.1 | 65.204
15 | 1.805 | 0.02898 | -0.101 | 62.286
15.5 | 1.812 | 0.03046 | -0.102 | 59.499
16 | 1.816 | 0.03217 | -0.103 | 56.452
16.5 | 1.816 | 0.03389 | -0.104 | 53.568
17 | 1.811 | 0.03552 | -0.105 | 50.998
17.5 | 1.804 | 0.03744 | -0.106 | 48.173
18 | 1.792 | 0.03971 | -0.107 | 45.124
18.5 | 1.777 | 0.04176 | -0.108 | 42.561
19 | 1.759 | 0.04391 | -0.108 | 40.059
19.5 | 1.738 | 0.04636 | -0.109 | 37.498
20 | 1.715 | 0.04913 | -0.11 | 34.897

## 100. Re 8M Mach 0.10 (2)
BIGFOIL.COM POLAR EXPORT
GA 40A420
GA 40A420 |  |  |  | Cl Max: | 1.6231 | at alpha= | 20 | deg
XFOIL ncrit=9 |  |  |  | L/D Max: | 196.834 | at alpha= | 4.5 | deg
Re: | 8000000 |  |  | Cd Min: | 0.07021 | at alpha= | 20 | deg
Mach: | 0.1 |  |  | Cl=0 at alpha= | -3.2965 | deg
|  |  |  | @ Cl=0.1, Cd= | 0.0059756
|  |  |  | @ Cl=0.4, Cd= | 0.0041206
|  |  |  | @ Cl=0.6, Cd= | 0.0041036
alpha (deg) | Cl | Cd | Cm | Cl/Cd
-20 | -1.2394 | 0.03475 | -0.126 | -35.6662
-19.5 | -1.2269 | 0.03152 | -0.1257 | -38.9245
-19 | -1.2056 | 0.02913 | -0.1252 | -41.3869
-18.5 | -1.188 | 0.02668 | -0.1241 | -44.5277
-18 | -1.175 | 0.02414 | -0.1223 | -48.6744
-17.5 | -1.1529 | 0.02232 | -0.1206 | -51.6532
-17 | -1.1287 | 0.02072 | -0.1187 | -54.4739
-16.5 | -1.1036 | 0.01927 | -0.1165 | -57.2704
-16 | -1.0763 | 0.01801 | -0.1143 | -59.7612
-15.5 | -1.0478 | 0.01685 | -0.1119 | -62.184
-15 | -1.019 | 0.01581 | -0.1093 | -64.4529
-14.5 | -0.9918 | 0.01471 | -0.1064 | -67.4235
-14 | -0.9625 | 0.01381 | -0.1033 | -69.6959
-13.5 | -0.932 | 0.01302 | -0.1003 | -71.5822
-13 | -0.8998 | 0.01232 | -0.0972 | -73.0357
-12.5 | -0.8663 | 0.01175 | -0.0941 | -73.7277
-12 | -0.8319 | 0.01123 | -0.0909 | -74.0784
-11.5 | -0.7986 | 0.0107 | -0.0874 | -74.6355
-11 | -0.7662 | 0.01021 | -0.0834 | -75.0441
-10 | -0.6955 | 0.00957 | -0.0761 | -72.675
-9.5 | -0.6497 | 0.00928 | -0.0744 | -70.0108
-9 | -0.6025 | 0.00901 | -0.073 | -66.8701
-8.5 | -0.5556 | 0.00869 | -0.0715 | -63.9356
-8 | -0.5058 | 0.0084 | -0.0706 | -60.2143
-7.5 | -0.4544 | 0.00815 | -0.07 | -55.7546
-6.5 | -0.3495 | 0.00771 | -0.0692 | -45.3307
-6 | -0.2969 | 0.00749 | -0.0688 | -39.6395
-5.5 | -0.2427 | 0.0073 | -0.0687 | -33.2466
-5 | -0.1875 | 0.00711 | -0.0688 | -26.3713
-4.5 | -0.1326 | 0.00691 | -0.0689 | -19.1896
-4 | -0.0773 | 0.00674 | -0.069 | -11.4688
-3.5 | -0.0221 | 0.00659 | -0.0691 | -3.3536
-3 | 0.0322 | 0.00639 | -0.0691 | 5.0391
-2.5 | 0.0851 | 0.00608 | -0.0689 | 13.9967
-2 | 0.1379 | 0.00571 | -0.0687 | 24.1506
-1.5 | 0.1899 | 0.0053 | -0.0683 | 35.8302
-1 | 0.2395 | 0.00479 | -0.0675 | 50
-0.5 | 0.2896 | 0.00435 | -0.0668 | 66.5747
0 | 0.3437 | 0.00415 | -0.0668 | 82.8193
0.5 | 0.4012 | 0.00412 | -0.0675 | 97.3786
1 | 0.4596 | 0.00408 | -0.0683 | 112.6471
1.5 | 0.5189 | 0.00406 | -0.0693 | 127.8079
2 | 0.5775 | 0.00408 | -0.0702 | 141.5441
2.5 | 0.6347 | 0.00414 | -0.0709 | 153.3092
3 | 0.6933 | 0.00417 | -0.0718 | 166.259
3.5 | 0.7516 | 0.00421 | -0.0727 | 178.5273
4 | 0.8075 | 0.0043 | -0.0732 | 187.7907
4.5 | 0.8641 | 0.00439 | -0.0737 | 196.8337
5 | 0.9075 | 0.00483 | -0.0717 | 187.8882
5.5 | 0.9337 | 0.0057 | -0.0664 | 163.807
6 | 0.9393 | 0.00661 | -0.0568 | 142.1029
6.5 | 0.9502 | 0.00727 | -0.0483 | 130.7015
7 | 0.9588 | 0.00806 | -0.0399 | 118.9578
7.5 | 0.9695 | 0.00902 | -0.0325 | 107.4834
8 | 0.971 | 0.01049 | -0.0243 | 92.5643
8.5 | 0.9784 | 0.01211 | -0.0177 | 80.7927
9 | 0.9864 | 0.01397 | -0.0119 | 70.6084
9.5 | 0.999 | 0.01583 | -0.0071 | 63.108
10 | 1.0089 | 0.01797 | -0.0025 | 56.1436
10.5 | 1.0317 | 0.01973 | 0.0002 | 52.2909
11 | 1.0543 | 0.02182 | 0.0022 | 48.3181
11.5 | 1.1558 | 0.02436 | -0.013 | 47.4466
12 | 1.2233 | 0.02625 | -0.0199 | 46.6019
13 | 1.332 | 0.03055 | -0.0285 | 43.6007
13.5 | 1.3553 | 0.03294 | -0.027 | 41.1445
14 | 1.3815 | 0.03518 | -0.0259 | 39.2695
14.5 | 1.4078 | 0.03739 | -0.0248 | 37.6518
15 | 1.4302 | 0.03997 | -0.0236 | 35.7818
15.5 | 1.4543 | 0.04241 | -0.0225 | 34.2914
16 | 1.476 | 0.04514 | -0.0215 | 32.6983
16.5 | 1.501 | 0.04753 | -0.0207 | 31.5801
17 | 1.5204 | 0.05053 | -0.0198 | 30.0891
17.5 | 1.5395 | 0.05354 | -0.0189 | 28.7542
18 | 1.5569 | 0.0567 | -0.0181 | 27.4586
18.5 | 1.5737 | 0.06005 | -0.0174 | 26.2065
19 | 1.5939 | 0.06305 | -0.017 | 25.2799
19.5 | 1.6078 | 0.0667 | -0.0164 | 24.1049
20 | 1.6231 | 0.07021 | -0.016 | 23.1178

## 101. Re 8M Mach 0.25 (1)
BIGFOIL.COM POLAR EXPORT
GA 40A420
GA 40A420 |  |  |  | Cl Max: | 1.743 | at alpha= | 14 | deg
JavaFoil+Calcfoil stall+Eppler ext transition |  |  |  | L/D Max: | 163.468 | at alpha= | 4.5 | deg
Re: | 8000000 |  |  | Cd Min: | 0.00479 | at alpha= | -1.5 | deg
Mach: | 0.25 |  |  | Cl=0 at alpha= | -3.0391 | deg
|  |  |  | @ Cl=0.1, Cd= | 0.0053727
|  |  |  | @ Cl=0.4, Cd= | 0.00497
|  |  |  | @ Cl=0.6, Cd= | 0.0051141
alpha (deg) | Cl | Cd | Cm | Cl/Cd
-17 | -0.546 | 0.12611 | -0.014 | -4.331
-16.5 | -0.584 | 0.11951 | -0.014 | -4.889
-16 | -0.619 | 0.11249 | -0.015 | -5.504
-15.5 | -0.651 | 0.10483 | -0.017 | -6.206
-15 | -0.677 | 0.09767 | -0.018 | -6.932
-14.5 | -0.709 | 0.08182 | -0.021 | -8.668
-14 | -0.761 | 0.05317 | -0.026 | -14.307
-13.5 | -0.824 | 0.02667 | -0.031 | -30.896
-13 | -0.843 | 0.02094 | -0.033 | -40.235
-12.5 | -0.848 | 0.01871 | -0.034 | -45.33
-12 | -0.849 | 0.01597 | -0.036 | -53.184
-11.5 | -0.84 | 0.01405 | -0.038 | -59.782
-11 | -0.822 | 0.01306 | -0.039 | -62.97
-10.5 | -0.799 | 0.01208 | -0.041 | -66.155
-10 | -0.77 | 0.01127 | -0.042 | -68.359
-9.5 | -0.739 | 0.01019 | -0.044 | -72.586
-9 | -0.697 | 0.01025 | -0.045 | -68.063
-8.5 | -0.651 | 0.00983 | -0.046 | -66.221
-8 | -0.601 | 0.0095 | -0.048 | -63.296
-7.5 | -0.549 | 0.00875 | -0.049 | -62.659
-7 | -0.493 | 0.00841 | -0.051 | -58.605
-6.5 | -0.435 | 0.00814 | -0.052 | -53.423
-6 | -0.375 | 0.00826 | -0.053 | -45.384
-5.5 | -0.313 | 0.00775 | -0.055 | -40.452
-5 | -0.251 | 0.00757 | -0.056 | -33.136
-4.5 | -0.188 | 0.00729 | -0.057 | -25.757
-4 | -0.124 | 0.00695 | -0.059 | -17.802
-3.5 | -0.059 | 0.00706 | -0.06 | -8.414
-3 | 0.005 | 0.00671 | -0.062 | 0.804
-2.5 | 0.07 | 0.00555 | -0.063 | 12.686
-2 | 0.136 | 0.00516 | -0.064 | 26.37
-1.5 | 0.201 | 0.00479 | -0.066 | 42.015
-1 | 0.267 | 0.00498 | -0.067 | 53.51
-0.5 | 0.332 | 0.00497 | -0.069 | 66.83
0 | 0.4 | 0.00497 | -0.07 | 80.448
0.5 | 0.466 | 0.00503 | -0.071 | 92.606
1 | 0.532 | 0.00509 | -0.073 | 104.371
1.5 | 0.597 | 0.00512 | -0.074 | 116.754
2 | 0.663 | 0.00499 | -0.076 | 132.971
2.5 | 0.729 | 0.00514 | -0.077 | 141.809
3 | 0.794 | 0.00532 | -0.078 | 149.389
3.5 | 0.86 | 0.00568 | -0.08 | 151.219
4 | 0.925 | 0.00588 | -0.081 | 157.292
4.5 | 0.991 | 0.00606 | -0.083 | 163.468
5 | 1.056 | 0.00671 | -0.084 | 157.463
5.5 | 1.121 | 0.00733 | -0.085 | 152.951
6 | 1.175 | 0.00844 | -0.087 | 139.273
6.5 | 1.209 | 0.00986 | -0.086 | 122.569
7 | 1.264 | 0.01079 | -0.087 | 117.191
7.5 | 1.317 | 0.01199 | -0.088 | 109.84
8 | 1.365 | 0.01509 | -0.089 | 90.456
8.5 | 1.416 | 0.01564 | -0.09 | 90.535
9 | 1.466 | 0.01653 | -0.091 | 88.692
9.5 | 1.513 | 0.01751 | -0.092 | 86.384
10 | 1.555 | 0.01844 | -0.093 | 84.332
10.5 | 1.595 | 0.01943 | -0.095 | 82.073
11 | 1.63 | 0.02043 | -0.096 | 79.807
11.5 | 1.662 | 0.02149 | -0.097 | 77.332
12 | 1.689 | 0.02264 | -0.098 | 74.612
12.5 | 1.711 | 0.02386 | -0.099 | 71.717
13 | 1.728 | 0.02511 | -0.1 | 68.805
13.5 | 1.738 | 0.02744 | -0.101 | 63.323
14 | 1.743 | 0.02895 | -0.102 | 60.211
14.5 | 1.742 | 0.03058 | -0.103 | 56.972
15 | 1.736 | 0.03231 | -0.104 | 53.713
15.5 | 1.722 | 0.03445 | -0.105 | 49.985
16 | 1.703 | 0.03637 | -0.106 | 46.819
16.5 | 1.676 | 0.03839 | -0.106 | 43.66
17 | 1.643 | 0.04101 | -0.107 | 40.072
17.5 | 1.604 | 0.04372 | -0.108 | 36.683
18 | 1.559 | 0.04645 | -0.109 | 33.56
18.5 | 1.508 | 0.04963 | -0.11 | 30.382
19 | 1.452 | 0.05304 | -0.11 | 27.366

## 102. Re 8M Mach 0.25 (2)
BIGFOIL.COM POLAR EXPORT
GA 40A420
GA 40A420 |  |  |  | Cl Max: | 1.5969 | at alpha= | 20 | deg
XFOIL ncrit=9 |  |  |  | L/D Max: | 201.306 | at alpha= | 4.5 | deg
Re: | 8000000 |  |  | Cd Min: | 0.08246 | at alpha= | 20 | deg
Mach: | 0.25 |  |  | Cl=0 at alpha= | -3.3233 | deg
|  |  |  | @ Cl=0.1, Cd= | 0.006095
|  |  |  | @ Cl=0.4, Cd= | 0.0041823
|  |  |  | @ Cl=0.6, Cd= | 0.0041438
alpha (deg) | Cl | Cd | Cm | Cl/Cd
-20 | -1.1283 | 0.05439 | -0.1355 | -20.7446
-19.5 | -1.1435 | 0.04711 | -0.1382 | -24.273
-19 | -1.1399 | 0.04194 | -0.1396 | -27.1793
-18.5 | -1.1344 | 0.03739 | -0.1399 | -30.3397
-18 | -1.1271 | 0.03332 | -0.1394 | -33.8265
-17.5 | -1.1112 | 0.03014 | -0.1384 | -36.8679
-17 | -1.0941 | 0.02731 | -0.1368 | -40.0622
-16.5 | -1.075 | 0.02484 | -0.1347 | -43.277
-16 | -1.0617 | 0.02225 | -0.1318 | -47.7169
-15.5 | -1.038 | 0.02042 | -0.129 | -50.8325
-15 | -1.0123 | 0.01878 | -0.126 | -53.9031
-14.5 | -0.984 | 0.01737 | -0.1229 | -56.6494
-14 | -0.9531 | 0.01619 | -0.1197 | -58.8697
-13.5 | -0.9219 | 0.01505 | -0.1164 | -61.2558
-13 | -0.8919 | 0.01398 | -0.1127 | -63.7983
-12 | -0.8269 | 0.01225 | -0.1051 | -67.502
-11.5 | -0.7921 | 0.01159 | -0.1014 | -68.3434
-11 | -0.7558 | 0.01104 | -0.0976 | -68.4601
-10.5 | -0.7213 | 0.01045 | -0.0934 | -69.0239
-10 | -0.6859 | 0.00995 | -0.0891 | -68.9347
-9.5 | -0.6491 | 0.00958 | -0.0848 | -67.7557
-9 | -0.6106 | 0.00931 | -0.0809 | -65.5854
-8.5 | -0.5622 | 0.00902 | -0.0789 | -62.3282
-8 | -0.5135 | 0.00866 | -0.0769 | -59.2956
-7.5 | -0.4625 | 0.00836 | -0.0755 | -55.323
-7 | -0.4099 | 0.00811 | -0.0744 | -50.5425
-6.5 | -0.3559 | 0.0079 | -0.0736 | -45.0506
-6 | -0.3019 | 0.00765 | -0.0729 | -39.4641
-5.5 | -0.2464 | 0.00741 | -0.0725 | -33.2524
-5 | -0.1899 | 0.00721 | -0.0723 | -26.3384
-4.5 | -0.1336 | 0.00701 | -0.0721 | -19.0585
-4 | -0.0767 | 0.00685 | -0.072 | -11.1971
-3.5 | -0.02 | 0.00669 | -0.072 | -2.9895
-3 | 0.0366 | 0.0065 | -0.072 | 5.6308
-2.5 | 0.0912 | 0.00616 | -0.0716 | 14.8052
-1.5 | 0.1981 | 0.00537 | -0.0707 | 36.8901
-1 | 0.2482 | 0.00485 | -0.0696 | 51.1753
-0.5 | 0.2991 | 0.0044 | -0.0687 | 67.9773
0 | 0.3549 | 0.00422 | -0.0687 | 84.0995
0.5 | 0.4148 | 0.00417 | -0.0694 | 99.4724
1 | 0.4753 | 0.00412 | -0.0703 | 115.3641
1.5 | 0.5366 | 0.00412 | -0.0713 | 130.2427
2 | 0.5968 | 0.00414 | -0.0721 | 144.1546
2.5 | 0.6561 | 0.00421 | -0.0728 | 155.8432
3 | 0.7168 | 0.00422 | -0.0737 | 169.8578
3.5 | 0.777 | 0.00428 | -0.0746 | 181.5421
4 | 0.8348 | 0.00437 | -0.0749 | 191.0297
4.5 | 0.8938 | 0.00444 | -0.0755 | 201.3063
5 | 0.9413 | 0.00479 | -0.0738 | 196.5136
5.5 | 0.9669 | 0.00562 | -0.0678 | 172.0463
6 | 0.9575 | 0.0066 | -0.0547 | 145.0758
6.5 | 0.9623 | 0.00745 | -0.0449 | 129.1678
7 | 0.9606 | 0.0086 | -0.0348 | 111.6977
7.5 | 0.9688 | 0.0099 | -0.0272 | 97.8586
8 | 0.9727 | 0.01165 | -0.0197 | 83.4936
8.5 | 0.9742 | 0.01381 | -0.0126 | 70.5431
9 | 0.9784 | 0.01613 | -0.0065 | 60.6572
9.5 | 0.9886 | 0.01838 | -0.0017 | 53.7867
10 | 1.0011 | 0.02082 | 0.0023 | 48.0836
10.5 | 1.0251 | 0.023 | 0.0044 | 44.5696
11 | 1.0565 | 0.02552 | 0.0043 | 41.3989
11.5 | 1.1628 | 0.02848 | -0.0116 | 40.8287
13 | 1.322 | 0.03582 | -0.023 | 36.9068
13.5 | 1.3457 | 0.03849 | -0.0214 | 34.9623
14 | 1.3743 | 0.04079 | -0.0201 | 33.6921
14.5 | 1.3976 | 0.0436 | -0.0187 | 32.055
15 | 1.42 | 0.04649 | -0.0173 | 30.5442
15.5 | 1.4449 | 0.0492 | -0.0161 | 29.3679
16 | 1.467 | 0.05226 | -0.015 | 28.0712
16.5 | 1.4908 | 0.05512 | -0.0139 | 27.0464
17 | 1.5078 | 0.05868 | -0.0128 | 25.6953
17.5 | 1.5269 | 0.06209 | -0.0118 | 24.5917
18 | 1.5449 | 0.06567 | -0.011 | 23.5252
18.5 | 1.561 | 0.06949 | -0.0103 | 22.4637
19 | 1.578 | 0.07324 | -0.0096 | 21.5456
19.5 | 1.5876 | 0.07783 | -0.0091 | 20.3983
20 | 1.5969 | 0.08246 | -0.0088 | 19.3658

## 103. Re 8M Mach 0.50 (1)
BIGFOIL.COM POLAR EXPORT
GA 40A420
GA 40A420 |  |  |  | Cl Max: | 1.583 | at alpha= | 9.5 | deg
JavaFoil+Calcfoil stall+Eppler ext transition |  |  |  | L/D Max: | 159.255 | at alpha= | 4.5 | deg
Re: | 8000000 |  |  | Cd Min: | 0.00509 | at alpha= | -1.5 | deg
Mach: | 0.5 |  |  | Cl=0 at alpha= | -3.0417 | deg
|  |  |  | @ Cl=0.1, Cd= | 0.0068126
|  |  |  | @ Cl=0.4, Cd= | 0.0053253
|  |  |  | @ Cl=0.6, Cd= | 0.0054757
alpha (deg) | Cl | Cd | Cm | Cl/Cd
-20 | -0.989 | 0.14857 | -0.013 | -6.656
-19.5 | -0.959 | 0.14537 | -0.014 | -6.596
-19 | -0.927 | 0.14263 | -0.014 | -6.5
-18.5 | -0.899 | 0.13738 | -0.014 | -6.542
-18 | -0.873 | 0.14419 | -0.016 | -6.056
-17.5 | -0.846 | 0.13418 | -0.017 | -6.306
-17 | -0.818 | 0.12605 | -0.017 | -6.487
-16.5 | -0.788 | 0.11991 | -0.018 | -6.573
-16 | -0.757 | 0.11605 | -0.018 | -6.527
-15.5 | -0.727 | 0.11278 | -0.019 | -6.45
-15 | -0.697 | 0.10986 | -0.019 | -6.343
-14.5 | -0.668 | 0.10602 | -0.019 | -6.296
-14 | -0.639 | 0.10261 | -0.02 | -6.225
-13.5 | -0.61 | 0.09936 | -0.021 | -6.144
-13 | -0.582 | 0.0911 | -0.022 | -6.389
-12.5 | -0.552 | 0.08776 | -0.022 | -6.293
-12 | -0.524 | 0.07991 | -0.023 | -6.558
-11.5 | -0.5 | 0.0689 | -0.027 | -7.258
-11 | -0.529 | 0.0263 | -0.04 | -20.099
-10.5 | -0.513 | 0.01774 | -0.044 | -28.942
-10 | -0.406 | 0.06847 | -0.023 | -5.922
-9.5 | -0.386 | 0.05149 | -0.033 | -7.503
-9 | -0.418 | 0.01349 | -0.049 | -31.005
-8.5 | -0.321 | 0.05273 | -0.029 | -6.08
-8 | -0.545 | 0.01295 | -0.052 | -42.095
-7.5 | -0.548 | 0.01156 | -0.054 | -47.389
-7 | -0.518 | 0.01029 | -0.056 | -50.366
-6.5 | -0.468 | 0.0094 | -0.058 | -49.789
-6 | -0.408 | 0.00902 | -0.06 | -45.25
-5.5 | -0.344 | 0.00865 | -0.061 | -39.773
-5 | -0.277 | 0.00829 | -0.063 | -33.432
-4.5 | -0.208 | 0.00771 | -0.064 | -26.993
-4 | -0.138 | 0.0078 | -0.066 | -17.639
-3.5 | -0.066 | 0.00751 | -0.067 | -8.8
-3 | 0.006 | 0.00713 | -0.069 | 0.843
-2.5 | 0.079 | 0.00727 | -0.07 | 10.815
-2 | 0.152 | 0.00568 | -0.072 | 26.738
-1.5 | 0.225 | 0.00509 | -0.074 | 44.178
-1 | 0.298 | 0.00531 | -0.075 | 56.079
-0.5 | 0.371 | 0.00531 | -0.077 | 69.778
0 | 0.447 | 0.00535 | -0.078 | 83.612
0.5 | 0.521 | 0.00541 | -0.08 | 96.316
1 | 0.594 | 0.00547 | -0.081 | 108.592
1.5 | 0.668 | 0.00554 | -0.083 | 120.549
2 | 0.741 | 0.00564 | -0.085 | 131.304
2.5 | 0.815 | 0.00561 | -0.086 | 145.065
3 | 0.888 | 0.00614 | -0.088 | 144.533
3.5 | 0.961 | 0.00606 | -0.089 | 158.597
4 | 1.034 | 0.00663 | -0.091 | 156.073
4.5 | 1.107 | 0.00695 | -0.092 | 159.255
5 | 1.152 | 0.00877 | -0.092 | 131.459
5.5 | 1.218 | 0.00984 | -0.093 | 123.805
6 | 1.264 | 0.01171 | -0.094 | 107.983
6.5 | 1.323 | 0.01301 | -0.095 | 101.63
7 | 1.378 | 0.01476 | -0.096 | 93.358
7.5 | 1.428 | 0.01902 | -0.097 | 75.064
8 | 1.477 | 0.02022 | -0.098 | 73.062
8.5 | 1.521 | 0.02164 | -0.099 | 70.302
9 | 1.557 | 0.023 | -0.1 | 67.687
9.5 | 1.583 | 0.02448 | -0.102 | 64.645
10 | 1.582 | 0.02635 | -0.103 | 60.055
10.5 | 1.544 | 0.02929 | -0.104 | 52.728
11 | 1.415 | 0.03211 | -0.105 | 44.069
11.5 | 0.987 | 0.03628 | -0.106 | 27.206
12 | 1.02 | 0.03659 | -0.107 | 27.875
12.5 | 1.047 | 0.04109 | -0.108 | 25.489
13 | 1.079 | 0.04271 | -0.109 | 25.274
13.5 | 1.11 | 0.04643 | -0.11 | 23.907
14 | 1.138 | 0.05089 | -0.111 | 22.37
14.5 | 1.036 | 0.11214 | -0.08 | 9.239

## 104. Re 8M Mach 0.50 (2)
BIGFOIL.COM POLAR EXPORT
GA 40A420
GA 40A420 |  |  |  | Cl Max: | 1.4259 | at alpha= | 17 | deg
XFOIL ncrit=9 |  |  |  | L/D Max: | 215.402 | at alpha= | 5 | deg
Re: | 8000000 |  |  | Cd Min: | 0.1533 | at alpha= | 20 | deg
Mach: | 0.5 |  |  | Cl=0 at alpha= | -3.4671 | deg
|  |  |  | @ Cl=0.1, Cd= | 0.0067415
|  |  |  | @ Cl=0.4, Cd= | 0.0044494
|  |  |  | @ Cl=0.6, Cd= | 0.004434
alpha (deg) | Cl | Cd | Cm | Cl/Cd
-14.5 | -0.3093 | 0.09305 | -0.1346 | -3.324
-14 | -0.3346 | 0.08167 | -0.1413 | -4.097
-13.5 | -0.351 | 0.07119 | -0.1473 | -4.9305
-12.5 | -0.3958 | 0.04998 | -0.1609 | -7.9192
-12 | -0.4265 | 0.04117 | -0.1646 | -10.3595
-11.5 | -0.4558 | 0.03394 | -0.1651 | -13.4296
-11 | -0.4863 | 0.02777 | -0.1626 | -17.5117
-10.5 | -0.5127 | 0.02262 | -0.1574 | -22.6658
-10 | -0.5345 | 0.01821 | -0.15 | -29.352
-9.5 | -0.549 | 0.01471 | -0.1409 | -37.3215
-9 | -0.5352 | 0.01267 | -0.133 | -42.2415
-8.5 | -0.5031 | 0.01146 | -0.1264 | -43.9005
-8 | -0.4679 | 0.01052 | -0.1199 | -44.4772
-7.5 | -0.4286 | 0.00979 | -0.1138 | -43.7794
-7 | -0.3914 | 0.00912 | -0.1072 | -42.9167
-6.5 | -0.352 | 0.0087 | -0.1007 | -40.4598
-6 | -0.3044 | 0.00839 | -0.0959 | -36.2813
-5.5 | -0.248 | 0.0081 | -0.0928 | -30.6173
-5 | -0.1916 | 0.00779 | -0.09 | -24.5956
-4.5 | -0.1304 | 0.00754 | -0.0883 | -17.2944
-4 | -0.0676 | 0.0073 | -0.087 | -9.2603
-3.5 | -0.0042 | 0.00708 | -0.0861 | -0.59322
-3 | 0.0597 | 0.00689 | -0.0854 | 8.6647
-2.5 | 0.1221 | 0.00666 | -0.0846 | 18.3333
-2 | 0.1799 | 0.0063 | -0.0831 | 28.5556
-1 | 0.2873 | 0.00518 | -0.079 | 55.4633
-0.5 | 0.342 | 0.00462 | -0.0772 | 74.026
0 | 0.4066 | 0.00443 | -0.0771 | 91.7833
0.5 | 0.4742 | 0.00438 | -0.0776 | 108.2648
1 | 0.5426 | 0.0044 | -0.0783 | 123.3182
1.5 | 0.6101 | 0.00444 | -0.0788 | 137.4099
2 | 0.6779 | 0.00451 | -0.0792 | 150.3104
2.5 | 0.7475 | 0.00452 | -0.08 | 165.3761
3 | 0.8169 | 0.00457 | -0.0807 | 178.7527
3.5 | 0.8823 | 0.00465 | -0.0804 | 189.7419
4 | 0.9483 | 0.00474 | -0.0802 | 200.0633
4.5 | 1.0138 | 0.00482 | -0.0797 | 210.332
5 | 1.0727 | 0.00498 | -0.0778 | 215.4016
5.5 | 1.0988 | 0.00539 | -0.0695 | 203.859
6 | 1.0873 | 0.00649 | -0.0549 | 167.5347
6.5 | 1.0405 | 0.00887 | -0.0364 | 117.3055
7 | 1.0098 | 0.01198 | -0.023 | 84.2905
7.5 | 0.9895 | 0.01527 | -0.0124 | 64.8003
8 | 0.9778 | 0.01867 | -0.0039 | 52.3728
8.5 | 0.9615 | 0.02277 | 0.0037 | 42.2266
9 | 0.9677 | 0.02628 | 0.0083 | 36.8227
9.5 | 0.9745 | 0.03006 | 0.0122 | 32.4185
10 | 0.9867 | 0.03405 | 0.0146 | 28.978
10.5 | 1.014 | 0.03781 | 0.0149 | 26.8183
11 | 1.0506 | 0.04152 | 0.0138 | 25.3035
12 | 1.1632 | 0.04885 | 0.0058 | 23.8117
12.5 | 1.2102 | 0.05257 | 0.0038 | 23.0207
13.5 | 1.3089 | 0.06096 | -0.0014 | 21.4715
14 | 1.3368 | 0.06461 | 0.0005 | 20.6903
14.5 | 1.36 | 0.06871 | 0.0024 | 19.7933
15 | 1.3786 | 0.07333 | 0.0042 | 18.7999
15.5 | 1.3975 | 0.07808 | 0.0058 | 17.8983
16 | 1.4134 | 0.08315 | 0.0072 | 16.9982
16.5 | 1.4247 | 0.08884 | 0.0083 | 16.0367
17 | 1.4259 | 0.09555 | 0.0089 | 14.9231
17.5 | 1.4179 | 0.10334 | 0.0088 | 13.7207
18 | 1.4025 | 0.11214 | 0.0076 | 12.5067
18.5 | 1.384 | 0.1215 | 0.0056 | 11.3909
19 | 1.362 | 0.13167 | 0.0022 | 10.344
19.5 | 1.3391 | 0.14226 | -0.0022 | 9.413
20 | 1.3167 | 0.1533 | -0.0077 | 8.589

## 105. Re 10M Mach 0.00 (1)
BIGFOIL.COM POLAR EXPORT
GA 40A420
GA 40A420 |  |  |  | Cl Max: | 1.834 | at alpha= | 16.5 | deg
JavaFoil+Calcfoil stall+Eppler ext transition |  |  |  | L/D Max: | 150.467 | at alpha= | 3.5 | deg
Re: | 10000000 |  |  | Cd Min: | 0.00465 | at alpha= | -0.5 | deg
Mach: | 0 |  |  | Cl=0 at alpha= | -3.0397 | deg
|  |  |  | @ Cl=0.1, Cd= | 0.005325
|  |  |  | @ Cl=0.4, Cd= | 0.004818
|  |  |  | @ Cl=0.6, Cd= | 0.0049922
alpha (deg) | Cl | Cd | Cm | Cl/Cd
-20 | -0.793 | 0.13799 | -0.011 | -5.745
-19.5 | -0.809 | 0.12902 | -0.012 | -6.267
-19 | -0.822 | 0.12248 | -0.013 | -6.71
-18.5 | -0.854 | 0.09547 | -0.016 | -8.943
-18 | -0.881 | 0.07622 | -0.018 | -11.561
-17.5 | -0.872 | 0.08739 | -0.017 | -9.975
-17 | -0.908 | 0.06173 | -0.02 | -14.706
-16.5 | -0.946 | 0.04061 | -0.023 | -23.282
-16 | -0.962 | 0.03231 | -0.024 | -29.79
-15.5 | -0.973 | 0.0269 | -0.026 | -36.157
-15 | -0.983 | 0.02136 | -0.027 | -45.997
-14.5 | -0.977 | 0.02055 | -0.029 | -47.522
-14 | -0.973 | 0.01771 | -0.03 | -54.966
-13.5 | -0.963 | 0.01647 | -0.031 | -58.472
-13 | -0.95 | 0.01509 | -0.033 | -62.932
-12.5 | -0.932 | 0.0136 | -0.034 | -68.489
-12 | -0.91 | 0.01253 | -0.036 | -72.615
-11.5 | -0.883 | 0.01221 | -0.037 | -72.319
-11 | -0.854 | 0.01143 | -0.038 | -74.697
-10.5 | -0.821 | 0.00997 | -0.04 | -82.394
-10 | -0.781 | 0.00963 | -0.041 | -81.076
-9.5 | -0.738 | 0.00973 | -0.042 | -75.84
-9 | -0.691 | 0.00943 | -0.044 | -73.263
-8.5 | -0.642 | 0.00906 | -0.045 | -70.883
-8 | -0.59 | 0.00873 | -0.046 | -67.656
-7.5 | -0.537 | 0.0078 | -0.048 | -68.781
-7 | -0.481 | 0.00781 | -0.049 | -61.563
-6.5 | -0.424 | 0.008 | -0.05 | -52.93
-6 | -0.364 | 0.00731 | -0.052 | -49.867
-5.5 | -0.304 | 0.00734 | -0.053 | -41.484
-5 | -0.244 | 0.00711 | -0.054 | -34.26
-4.5 | -0.182 | 0.00694 | -0.056 | -26.245
-4 | -0.12 | 0.00679 | -0.057 | -17.68
-3.5 | -0.058 | 0.00671 | -0.058 | -8.57
-3 | 0.005 | 0.00661 | -0.06 | 0.79
-2.5 | 0.068 | 0.00552 | -0.061 | 12.367
-2 | 0.132 | 0.00513 | -0.062 | 25.675
-1.5 | 0.195 | 0.005 | -0.064 | 39.02
-1 | 0.258 | 0.00481 | -0.065 | 53.7
-0.5 | 0.321 | 0.00465 | -0.066 | 69.071
0 | 0.387 | 0.00482 | -0.068 | 80.417
0.5 | 0.451 | 0.00481 | -0.069 | 93.774
1 | 0.515 | 0.00484 | -0.071 | 106.391
1.5 | 0.578 | 0.00503 | -0.072 | 114.956
2 | 0.642 | 0.00492 | -0.073 | 130.374
2.5 | 0.705 | 0.00507 | -0.075 | 139.113
3 | 0.769 | 0.00516 | -0.076 | 149.077
3.5 | 0.832 | 0.00553 | -0.077 | 150.467
4 | 0.896 | 0.00627 | -0.079 | 142.793
4.5 | 0.959 | 0.0064 | -0.08 | 149.829
5 | 1.022 | 0.00727 | -0.081 | 140.664
5.5 | 1.086 | 0.00775 | -0.083 | 140.141
6 | 1.139 | 0.00827 | -0.084 | 137.777
6.5 | 1.199 | 0.00868 | -0.085 | 138.032
7 | 1.231 | 0.01029 | -0.085 | 119.645
7.5 | 1.284 | 0.01138 | -0.086 | 112.789
8 | 1.334 | 0.01344 | -0.087 | 99.214
8.5 | 1.385 | 0.01388 | -0.088 | 99.791
9 | 1.435 | 0.0146 | -0.089 | 98.337
9.5 | 1.484 | 0.01533 | -0.09 | 96.801
10 | 1.529 | 0.01615 | -0.091 | 94.658
10.5 | 1.571 | 0.01697 | -0.092 | 92.581
11 | 1.611 | 0.01784 | -0.093 | 90.28
11.5 | 1.647 | 0.01888 | -0.094 | 87.253
12 | 1.681 | 0.01966 | -0.095 | 85.539
12.5 | 1.713 | 0.02057 | -0.096 | 83.24
13 | 1.74 | 0.02169 | -0.097 | 80.229
13.5 | 1.765 | 0.02279 | -0.098 | 77.415
14 | 1.784 | 0.02459 | -0.099 | 72.572
14.5 | 1.802 | 0.02586 | -0.1 | 69.661
15 | 1.815 | 0.02721 | -0.101 | 66.723
15.5 | 1.825 | 0.02865 | -0.102 | 63.709
16 | 1.831 | 0.03021 | -0.103 | 60.621
16.5 | 1.834 | 0.0317 | -0.104 | 57.852
17 | 1.833 | 0.03349 | -0.105 | 54.746
17.5 | 1.829 | 0.03509 | -0.106 | 52.127
18 | 1.822 | 0.03729 | -0.106 | 48.842
18.5 | 1.811 | 0.03897 | -0.107 | 46.469
19 | 1.797 | 0.04104 | -0.108 | 43.798
19.5 | 1.781 | 0.04346 | -0.109 | 40.978
20 | 1.762 | 0.04567 | -0.11 | 38.575

## 106. Re 10M Mach 0.00 (2)
BIGFOIL.COM POLAR EXPORT
GA 40A420
GA 40A420 |  |  |  | Cl Max: | 1.647 | at alpha= | 20 | deg
XFOIL ncrit=9 |  |  |  | L/D Max: | 197.103 | at alpha= | 4.5 | deg
Re: | 10000000 |  |  | Cd Min: | 0.06624 | at alpha= | 20 | deg
Mach: | 0 |  |  | Cl=0 at alpha= | -3.2881 | deg
|  |  |  | @ Cl=0.1, Cd= | 0.0057886
|  |  |  | @ Cl=0.4, Cd= | 0.0039538
|  |  |  | @ Cl=0.6, Cd= | 0.00395
alpha (deg) | Cl | Cd | Cm | Cl/Cd
-20 | -1.2746 | 0.03023 | -0.1231 | -42.1634
-19.5 | -1.2557 | 0.02784 | -0.1224 | -45.1042
-19 | -1.2334 | 0.02581 | -0.1216 | -47.7877
-18.5 | -1.2124 | 0.02385 | -0.1202 | -50.8344
-18 | -1.1975 | 0.02171 | -0.1181 | -55.1589
-17.5 | -1.1738 | 0.02016 | -0.1162 | -58.2242
-17 | -1.1486 | 0.01879 | -0.1142 | -61.1283
-16.5 | -1.1232 | 0.0175 | -0.1119 | -64.1829
-16 | -1.0958 | 0.01637 | -0.1095 | -66.9395
-15.5 | -1.0671 | 0.01538 | -0.107 | -69.3823
-15 | -1.0365 | 0.01449 | -0.1046 | -71.5321
-14.5 | -1.0082 | 0.0136 | -0.1016 | -74.1324
-14 | -0.9789 | 0.0128 | -0.0985 | -76.4766
-13.5 | -0.9484 | 0.01208 | -0.0954 | -78.5099
-13 | -0.9171 | 0.01149 | -0.0921 | -79.8172
-12.5 | -0.8837 | 0.01097 | -0.0889 | -80.5561
-12 | -0.849 | 0.01051 | -0.0857 | -80.7802
-11.5 | -0.8144 | 0.01012 | -0.0823 | -80.4743
-11 | -0.782 | 0.00969 | -0.0783 | -80.7018
-10.5 | -0.7478 | 0.00941 | -0.0745 | -79.4687
-10 | -0.7036 | 0.00909 | -0.0727 | -77.4037
-9.5 | -0.657 | 0.00882 | -0.0714 | -74.4898
-9 | -0.6086 | 0.00858 | -0.0703 | -70.9324
-8.5 | -0.5587 | 0.00831 | -0.0696 | -67.2323
-8 | -0.5086 | 0.00802 | -0.0688 | -63.4165
-7.5 | -0.4573 | 0.00778 | -0.0683 | -58.7789
-7 | -0.4052 | 0.00758 | -0.0679 | -53.4565
-6.5 | -0.3519 | 0.0074 | -0.0678 | -47.5541
-6 | -0.2981 | 0.00718 | -0.0677 | -41.5181
-5.5 | -0.2439 | 0.00697 | -0.0677 | -34.9928
-5 | -0.1889 | 0.0068 | -0.0679 | -27.7794
-4.5 | -0.134 | 0.00664 | -0.068 | -20.1807
-4 | -0.0788 | 0.0065 | -0.0683 | -12.1231
-3.5 | -0.0236 | 0.00635 | -0.0685 | -3.7165
-3 | 0.0321 | 0.00616 | -0.0688 | 5.211
-2.5 | 0.086 | 0.00587 | -0.0688 | 14.6508
-2 | 0.1393 | 0.00556 | -0.0687 | 25.054
-1 | 0.2434 | 0.00485 | -0.0681 | 50.1856
-0.5 | 0.2923 | 0.00437 | -0.0673 | 66.8879
0 | 0.3444 | 0.00405 | -0.067 | 85.037
0.5 | 0.4022 | 0.00395 | -0.0678 | 101.8228
1 | 0.4603 | 0.0039 | -0.0686 | 118.0256
1.5 | 0.518 | 0.0039 | -0.0694 | 132.8205
2 | 0.5753 | 0.00395 | -0.0702 | 145.6456
2.5 | 0.6341 | 0.00395 | -0.0712 | 160.5316
3 | 0.6918 | 0.00399 | -0.072 | 173.3835
3.5 | 0.7486 | 0.00407 | -0.0727 | 183.9312
4 | 0.8054 | 0.00415 | -0.0734 | 194.0723
4.5 | 0.8574 | 0.00435 | -0.0732 | 197.1034
5 | 0.8824 | 0.00535 | -0.0677 | 164.9346
5.5 | 0.9084 | 0.0061 | -0.0623 | 148.918
6 | 0.9156 | 0.00685 | -0.053 | 133.6642
6.5 | 0.9308 | 0.00744 | -0.0456 | 125.1075
7 | 0.9442 | 0.00817 | -0.0382 | 115.5692
7.5 | 0.9542 | 0.00913 | -0.0308 | 104.5126
8 | 0.9624 | 0.01042 | -0.0237 | 92.3608
8.5 | 0.9754 | 0.01181 | -0.018 | 82.591
9 | 0.9862 | 0.01348 | -0.0125 | 73.1602
9.5 | 1.0014 | 0.01517 | -0.008 | 66.0119
10 | 1.0153 | 0.01705 | -0.0037 | 59.5484
10.5 | 1.0391 | 0.01862 | -0.001 | 55.8056
11 | 1.06 | 0.02056 | 0.0016 | 51.5564
11.5 | 1.0947 | 0.02214 | 0.0019 | 49.4444
13 | 1.3047 | 0.02814 | -0.0213 | 46.3646
13.5 | 1.3736 | 0.03034 | -0.0289 | 45.2736
14 | 1.4042 | 0.03258 | -0.0288 | 43.1001
14.5 | 1.4305 | 0.03469 | -0.0276 | 41.2367
15 | 1.4529 | 0.03719 | -0.0264 | 39.067
15.5 | 1.4776 | 0.03951 | -0.0254 | 37.3981
16 | 1.5022 | 0.04188 | -0.0245 | 35.8691
16.5 | 1.5229 | 0.0446 | -0.0235 | 34.1457
17 | 1.5449 | 0.04716 | -0.0226 | 32.7587
17.5 | 1.5623 | 0.05027 | -0.0216 | 31.0782
18 | 1.585 | 0.05284 | -0.021 | 29.9962
18.5 | 1.602 | 0.05602 | -0.0203 | 28.5969
19 | 1.6227 | 0.05882 | -0.0197 | 27.5876
19.5 | 1.6356 | 0.06247 | -0.0191 | 26.1822
20 | 1.647 | 0.06624 | -0.0185 | 24.8641

## 107. Re 10M Mach 0.10 (1)
BIGFOIL.COM POLAR EXPORT
GA 40A420
GA 40A420 |  |  |  | Cl Max: | 1.818 | at alpha= | 16 | deg
JavaFoil+Calcfoil stall+Eppler ext transition |  |  |  | L/D Max: | 151.234 | at alpha= | 3.5 | deg
Re: | 10000000 |  |  | Cd Min: | 0.0047 | at alpha= | -0.5 | deg
Mach: | 0.1 |  |  | Cl=0 at alpha= | -3.0397 | deg
|  |  |  | @ Cl=0.1, Cd= | 0.0053475
|  |  |  | @ Cl=0.4, Cd= | 0.00481
|  |  |  | @ Cl=0.6, Cd= | 0.0050473
alpha (deg) | Cl | Cd | Cm | Cl/Cd
-20 | -0.738 | 0.14633 | -0.011 | -5.044
-19.5 | -0.756 | 0.13826 | -0.012 | -5.467
-19 | -0.773 | 0.13054 | -0.013 | -5.919
-18.5 | -0.792 | 0.11919 | -0.014 | -6.644
-18 | -0.823 | 0.09437 | -0.016 | -8.722
-17.5 | -0.822 | 0.10247 | -0.016 | -8.023
-17 | -0.842 | 0.088 | -0.018 | -9.57
-16.5 | -0.877 | 0.06406 | -0.021 | -13.682
-16 | -0.923 | 0.03851 | -0.024 | -23.966
-15.5 | -0.941 | 0.0302 | -0.026 | -31.168
-15 | -0.957 | 0.02325 | -0.027 | -41.171
-14.5 | -0.957 | 0.02175 | -0.029 | -43.977
-14 | -0.955 | 0.019 | -0.03 | -50.257
-13.5 | -0.95 | 0.01668 | -0.031 | -56.96
-13 | -0.939 | 0.01553 | -0.033 | -60.471
-12.5 | -0.924 | 0.01398 | -0.034 | -66.08
-12 | -0.904 | 0.01277 | -0.036 | -70.802
-11.5 | -0.879 | 0.01237 | -0.037 | -71.05
-11 | -0.85 | 0.01166 | -0.038 | -72.924
-10.5 | -0.821 | 0.01008 | -0.04 | -81.454
-10 | -0.781 | 0.00973 | -0.041 | -80.262
-9.5 | -0.738 | 0.00985 | -0.043 | -74.993
-9 | -0.692 | 0.0095 | -0.044 | -72.893
-8.5 | -0.644 | 0.00905 | -0.045 | -71.106
-8 | -0.592 | 0.00884 | -0.047 | -67.02
-7.5 | -0.539 | 0.0082 | -0.048 | -65.699
-7 | -0.483 | 0.0079 | -0.049 | -61.137
-6.5 | -0.425 | 0.00797 | -0.051 | -53.401
-6 | -0.366 | 0.00777 | -0.052 | -47.122
-5.5 | -0.306 | 0.00733 | -0.053 | -41.7
-5 | -0.245 | 0.00716 | -0.055 | -34.175
-4.5 | -0.183 | 0.00693 | -0.056 | -26.374
-4 | -0.121 | 0.00686 | -0.057 | -17.565
-3.5 | -0.058 | 0.00666 | -0.059 | -8.688
-3 | 0.005 | 0.00659 | -0.06 | 0.797
-2.5 | 0.069 | 0.0055 | -0.061 | 12.473
-2 | 0.132 | 0.00519 | -0.063 | 25.504
-1.5 | 0.196 | 0.00498 | -0.064 | 39.347
-1 | 0.259 | 0.0048 | -0.065 | 54.009
-0.5 | 0.323 | 0.0047 | -0.067 | 68.684
0 | 0.389 | 0.00481 | -0.068 | 81.007
0.5 | 0.453 | 0.00481 | -0.07 | 94.24
1 | 0.517 | 0.00489 | -0.071 | 105.866
1.5 | 0.581 | 0.00508 | -0.072 | 114.396
2 | 0.645 | 0.00497 | -0.074 | 129.764
2.5 | 0.709 | 0.00506 | -0.075 | 139.982
3 | 0.773 | 0.00544 | -0.076 | 142.094
3.5 | 0.837 | 0.00553 | -0.078 | 151.234
4 | 0.9 | 0.00626 | -0.079 | 143.719
4.5 | 0.964 | 0.00642 | -0.08 | 150.224
5 | 1.028 | 0.00699 | -0.082 | 146.902
5.5 | 1.091 | 0.00781 | -0.083 | 139.714
6 | 1.145 | 0.0083 | -0.084 | 137.856
6.5 | 1.205 | 0.00877 | -0.086 | 137.374
7 | 1.236 | 0.01039 | -0.085 | 118.938
7.5 | 1.289 | 0.01167 | -0.086 | 110.475
8 | 1.339 | 0.01361 | -0.087 | 98.374
8.5 | 1.391 | 0.01406 | -0.088 | 98.913
9 | 1.441 | 0.01478 | -0.089 | 97.494
9.5 | 1.489 | 0.01552 | -0.09 | 95.905
10 | 1.533 | 0.0164 | -0.091 | 93.523
10.5 | 1.575 | 0.01721 | -0.093 | 91.522
11 | 1.615 | 0.0181 | -0.094 | 89.201
11.5 | 1.651 | 0.01923 | -0.095 | 85.815
12 | 1.684 | 0.01995 | -0.096 | 84.414
12.5 | 1.714 | 0.02095 | -0.097 | 81.818
13 | 1.74 | 0.02204 | -0.098 | 78.962
13.5 | 1.763 | 0.02319 | -0.099 | 76.032
14 | 1.781 | 0.02506 | -0.1 | 71.092
14.5 | 1.797 | 0.02641 | -0.101 | 68.023
15 | 1.808 | 0.02772 | -0.102 | 65.203
15.5 | 1.815 | 0.02923 | -0.103 | 62.09
16 | 1.818 | 0.03078 | -0.103 | 59.073
16.5 | 1.818 | 0.0324 | -0.104 | 56.117
17 | 1.814 | 0.03427 | -0.105 | 52.935
17.5 | 1.806 | 0.03591 | -0.106 | 50.299
18 | 1.794 | 0.03832 | -0.107 | 46.823
18.5 | 1.78 | 0.03996 | -0.108 | 44.537
19 | 1.762 | 0.04217 | -0.109 | 41.783
19.5 | 1.741 | 0.04477 | -0.109 | 38.889
20 | 1.717 | 0.04708 | -0.11 | 36.477

## 108. Re 10M Mach 0.10 (2)
BIGFOIL.COM POLAR EXPORT
GA 40A420
GA 40A420 |  |  |  | Cl Max: | 1.6442 | at alpha= | 20 | deg
XFOIL ncrit=9 |  |  |  | L/D Max: | 198.368 | at alpha= | 4.5 | deg
Re: | 10000000 |  |  | Cd Min: | 0.06826 | at alpha= | 20 | deg
Mach: | 0.1 |  |  | Cl=0 at alpha= | -3.2938 | deg
|  |  |  | @ Cl=0.1, Cd= | 0.0058074
|  |  |  | @ Cl=0.4, Cd= | 0.0039673
|  |  |  | @ Cl=0.6, Cd= | 0.00396
alpha (deg) | Cl | Cd | Cm | Cl/Cd
-20 | -1.2687 | 0.03216 | -0.1262 | -39.4496
-19.5 | -1.2505 | 0.02951 | -0.1257 | -42.3755
-19 | -1.2303 | 0.02719 | -0.1249 | -45.2483
-18.5 | -1.2092 | 0.02507 | -0.1237 | -48.2329
-18 | -1.1916 | 0.02294 | -0.1218 | -51.9442
-17.5 | -1.1696 | 0.02116 | -0.1199 | -55.2741
-17 | -1.145 | 0.01967 | -0.1178 | -58.2105
-16.5 | -1.1203 | 0.01825 | -0.1154 | -61.3863
-16 | -1.0955 | 0.01693 | -0.1128 | -64.7076
-15.5 | -1.0672 | 0.01585 | -0.1102 | -67.3312
-15 | -1.0373 | 0.01487 | -0.1076 | -69.7579
-14.5 | -1.0071 | 0.014 | -0.1048 | -71.9357
-14 | -0.9769 | 0.01315 | -0.1017 | -74.289
-13.5 | -0.9468 | 0.01237 | -0.0984 | -76.54
-13 | -0.9164 | 0.01171 | -0.095 | -78.2579
-12.5 | -0.8829 | 0.01114 | -0.0917 | -79.2549
-12 | -0.8487 | 0.01065 | -0.0883 | -79.6901
-11.5 | -0.8138 | 0.01023 | -0.0849 | -79.5503
-11 | -0.7799 | 0.0098 | -0.0811 | -79.5816
-10.5 | -0.7475 | 0.00948 | -0.0768 | -78.8502
-10 | -0.7055 | 0.00916 | -0.0744 | -77.0197
-9.5 | -0.6593 | 0.00888 | -0.0728 | -74.2455
-9 | -0.6108 | 0.00862 | -0.0716 | -70.8585
-8.5 | -0.5605 | 0.00836 | -0.0707 | -67.0455
-8 | -0.5105 | 0.00807 | -0.0698 | -63.259
-7.5 | -0.4592 | 0.00782 | -0.0692 | -58.7212
-7 | -0.4069 | 0.00761 | -0.0687 | -53.4691
-6.5 | -0.3533 | 0.00743 | -0.0685 | -47.5505
-6 | -0.2992 | 0.0072 | -0.0684 | -41.5556
-5.5 | -0.2447 | 0.00699 | -0.0684 | -35.0072
-5 | -0.1895 | 0.00682 | -0.0685 | -27.7859
-4.5 | -0.1343 | 0.00666 | -0.0686 | -20.1652
-4 | -0.0788 | 0.00652 | -0.0688 | -12.0859
-3.5 | -0.0231 | 0.00637 | -0.069 | -3.6264
-3 | 0.0329 | 0.00617 | -0.0693 | 5.3323
-2.5 | 0.087 | 0.00588 | -0.0693 | 14.7959
-2 | 0.1407 | 0.00558 | -0.0692 | 25.2151
-1.5 | 0.1936 | 0.00525 | -0.069 | 36.8762
-1 | 0.245 | 0.00486 | -0.0685 | 50.4115
-0.5 | 0.294 | 0.00437 | -0.0676 | 67.2769
0 | 0.3466 | 0.00405 | -0.0674 | 85.5802
0.5 | 0.4047 | 0.00396 | -0.0682 | 102.197
1 | 0.4632 | 0.00391 | -0.069 | 118.4655
1.5 | 0.5213 | 0.00391 | -0.0698 | 133.3248
2 | 0.5789 | 0.00396 | -0.0705 | 146.1869
2.5 | 0.6381 | 0.00396 | -0.0716 | 161.1364
3 | 0.6961 | 0.004 | -0.0724 | 174.025
3.5 | 0.7533 | 0.00408 | -0.0731 | 184.6324
4 | 0.8106 | 0.00415 | -0.0738 | 195.3253
4.5 | 0.8629 | 0.00435 | -0.0735 | 198.3678
5 | 0.8879 | 0.00534 | -0.0679 | 166.2734
6 | 0.9163 | 0.00688 | -0.0522 | 133.1831
6.5 | 0.9309 | 0.0075 | -0.0445 | 124.12
7 | 0.9441 | 0.00827 | -0.0372 | 114.1596
7.5 | 0.954 | 0.00927 | -0.0297 | 102.9126
8 | 0.9608 | 0.01066 | -0.0225 | 90.1313
8.5 | 0.9739 | 0.01211 | -0.0169 | 80.4211
9 | 0.9833 | 0.0139 | -0.0112 | 70.741
9.5 | 0.9997 | 0.01559 | -0.0069 | 64.1244
10 | 1.0142 | 0.01748 | -0.0027 | 58.0206
10.5 | 1.0379 | 0.01914 | 0 | 54.2268
11 | 1.0595 | 0.02114 | 0.0024 | 50.1183
11.5 | 1.0954 | 0.02292 | 0.0022 | 47.7923
12 | 1.2228 | 0.02517 | -0.0177 | 48.5816
12.5 | 1.2734 | 0.02706 | -0.0211 | 47.0584
13 | 1.3043 | 0.02897 | -0.0203 | 45.0224
13.5 | 1.3716 | 0.03137 | -0.0277 | 43.7233
14 | 1.4037 | 0.03353 | -0.0277 | 41.864
14.5 | 1.4266 | 0.03603 | -0.0263 | 39.5948
15 | 1.4533 | 0.03818 | -0.0253 | 38.0644
15.5 | 1.4761 | 0.04076 | -0.0242 | 36.2144
16 | 1.5018 | 0.04307 | -0.0232 | 34.8688
16.5 | 1.5219 | 0.04589 | -0.0222 | 33.1641
17 | 1.5412 | 0.04882 | -0.0211 | 31.569
17.5 | 1.5622 | 0.05162 | -0.0203 | 30.2635
18 | 1.5806 | 0.05471 | -0.0195 | 28.8905
18.5 | 1.6021 | 0.05749 | -0.0188 | 27.8675
19 | 1.617 | 0.06101 | -0.0182 | 26.5039
19.5 | 1.6344 | 0.06422 | -0.0176 | 25.45
20 | 1.6442 | 0.06826 | -0.017 | 24.0873

## 109. Re 10M Mach 0.25 (1)
BIGFOIL.COM POLAR EXPORT
GA 40A420
GA 40A420 |  |  |  | Cl Max: | 1.746 | at alpha= | 14 | deg
JavaFoil+Calcfoil stall+Eppler ext transition |  |  |  | L/D Max: | 151.587 | at alpha= | 3.5 | deg
Re: | 10000000 |  |  | Cd Min: | 0.00484 | at alpha= | -1 | deg
Mach: | 0.25 |  |  | Cl=0 at alpha= | -3.0391 | deg
|  |  |  | @ Cl=0.1, Cd= | 0.0055264
|  |  |  | @ Cl=0.4, Cd= | 0.0049
|  |  |  | @ Cl=0.6, Cd= | 0.0050886
alpha (deg) | Cl | Cd | Cm | Cl/Cd
-17 | -0.547 | 0.12436 | -0.014 | -4.396
-16.5 | -0.585 | 0.11807 | -0.015 | -4.952
-16 | -0.62 | 0.11027 | -0.016 | -5.624
-15.5 | -0.652 | 0.10259 | -0.017 | -6.351
-15 | -0.68 | 0.09428 | -0.019 | -7.209
-14.5 | -0.721 | 0.07173 | -0.023 | -10.051
-14 | -0.798 | 0.03367 | -0.029 | -23.689
-13.5 | -0.832 | 0.02329 | -0.031 | -35.712
-13 | -0.847 | 0.01936 | -0.033 | -43.744
-12.5 | -0.851 | 0.01722 | -0.035 | -49.42
-12 | -0.852 | 0.01466 | -0.036 | -58.113
-11.5 | -0.842 | 0.01334 | -0.038 | -63.129
-11 | -0.824 | 0.01289 | -0.039 | -63.933
-10.5 | -0.801 | 0.01151 | -0.041 | -69.561
-10 | -0.774 | 0.0107 | -0.042 | -72.318
-9.5 | -0.739 | 0.00978 | -0.044 | -75.638
-9 | -0.697 | 0.00991 | -0.045 | -70.382
-8.5 | -0.651 | 0.00951 | -0.046 | -68.467
-8 | -0.601 | 0.00919 | -0.048 | -65.432
-7.5 | -0.549 | 0.0085 | -0.049 | -64.532
-7 | -0.493 | 0.00854 | -0.051 | -57.689
-6.5 | -0.435 | 0.00819 | -0.052 | -53.144
-6 | -0.375 | 0.00798 | -0.053 | -46.963
-5.5 | -0.313 | 0.00749 | -0.055 | -41.827
-5 | -0.251 | 0.00723 | -0.056 | -34.713
-4.5 | -0.188 | 0.00705 | -0.057 | -26.63
-4 | -0.124 | 0.00678 | -0.059 | -18.256
-3.5 | -0.059 | 0.0068 | -0.06 | -8.732
-3 | 0.005 | 0.00646 | -0.062 | 0.835
-2.5 | 0.07 | 0.00574 | -0.063 | 12.281
-2 | 0.136 | 0.00527 | -0.064 | 25.776
-1.5 | 0.201 | 0.00506 | -0.066 | 39.806
-1 | 0.267 | 0.00484 | -0.067 | 55.053
-0.5 | 0.332 | 0.00493 | -0.069 | 67.318
0 | 0.4 | 0.0049 | -0.07 | 81.67
0.5 | 0.466 | 0.00489 | -0.071 | 95.202
1 | 0.532 | 0.00494 | -0.073 | 107.652
1.5 | 0.597 | 0.00509 | -0.074 | 117.319
2 | 0.663 | 0.00506 | -0.076 | 131.023
2.5 | 0.729 | 0.00517 | -0.077 | 140.915
3 | 0.794 | 0.00535 | -0.078 | 148.328
3.5 | 0.86 | 0.00567 | -0.08 | 151.587
4 | 0.925 | 0.00638 | -0.081 | 145.014
4.5 | 0.991 | 0.00692 | -0.083 | 143.044
5 | 1.056 | 0.0072 | -0.084 | 146.682
5.5 | 1.121 | 0.00815 | -0.085 | 137.636
6 | 1.175 | 0.00868 | -0.087 | 135.451
6.5 | 1.209 | 0.00996 | -0.086 | 121.423
7 | 1.264 | 0.01107 | -0.087 | 114.242
7.5 | 1.317 | 0.01268 | -0.088 | 103.801
8 | 1.368 | 0.01451 | -0.089 | 94.241
8.5 | 1.419 | 0.01505 | -0.09 | 94.296
9 | 1.468 | 0.01592 | -0.091 | 92.257
9.5 | 1.516 | 0.01683 | -0.093 | 90.066
10 | 1.558 | 0.01768 | -0.094 | 88.137
10.5 | 1.597 | 0.01867 | -0.095 | 85.554
11 | 1.633 | 0.01964 | -0.096 | 83.128
11.5 | 1.665 | 0.02086 | -0.097 | 79.791
12 | 1.692 | 0.02169 | -0.098 | 78.002
12.5 | 1.714 | 0.02287 | -0.099 | 74.931
13 | 1.73 | 0.02413 | -0.1 | 71.719
13.5 | 1.74 | 0.0263 | -0.101 | 66.166
14 | 1.746 | 0.02784 | -0.102 | 62.713
14.5 | 1.745 | 0.02945 | -0.103 | 59.24
15 | 1.738 | 0.03111 | -0.104 | 55.861
15.5 | 1.724 | 0.033 | -0.105 | 52.261
16 | 1.705 | 0.03482 | -0.106 | 48.964
16.5 | 1.678 | 0.03707 | -0.107 | 45.275
17 | 1.646 | 0.03929 | -0.107 | 41.889
17.5 | 1.607 | 0.04185 | -0.108 | 38.387
18 | 1.561 | 0.04458 | -0.109 | 35.018
18.5 | 1.51 | 0.04752 | -0.11 | 31.782
19 | 1.454 | 0.05104 | -0.111 | 28.479

## 110. Re 10M Mach 0.25 (2)
BIGFOIL.COM POLAR EXPORT
GA 40A420
GA 40A420 |  |  |  | Cl Max: | 1.6289 | at alpha= | 20 | deg
XFOIL ncrit=9 |  |  |  | L/D Max: | 205.678 | at alpha= | 4.5 | deg
Re: | 10000000 |  |  | Cd Min: | 0.07943 | at alpha= | 20 | deg
Mach: | 0.25 |  |  | Cl=0 at alpha= | -3.3215 | deg
|  |  |  | @ Cl=0.1, Cd= | 0.0059295
|  |  |  | @ Cl=0.4, Cd= | 0.0040152
|  |  |  | @ Cl=0.6, Cd= | 0.0040098
alpha (deg) | Cl | Cd | Cm | Cl/Cd
-20 | -1.1827 | 0.04894 | -0.1385 | -24.1663
-19.5 | -1.1905 | 0.04272 | -0.1403 | -27.8675
-19 | -1.1819 | 0.03829 | -0.1408 | -30.8671
-18.5 | -1.1724 | 0.03425 | -0.1407 | -34.2307
-18 | -1.1611 | 0.03068 | -0.1397 | -37.8455
-17.5 | -1.1437 | 0.02779 | -0.1382 | -41.1551
-17 | -1.124 | 0.02527 | -0.1363 | -44.4796
-16.5 | -1.1015 | 0.02311 | -0.134 | -47.6633
-16 | -1.0802 | 0.02108 | -0.1312 | -51.2429
-15.5 | -1.0564 | 0.0193 | -0.1282 | -54.7358
-15 | -1.0317 | 0.0177 | -0.1248 | -58.2881
-14.5 | -1.0033 | 0.01637 | -0.1215 | -61.2889
-14 | -0.9731 | 0.01517 | -0.1181 | -64.1463
-13.5 | -0.9414 | 0.01415 | -0.1146 | -66.53
-13 | -0.9085 | 0.01324 | -0.111 | -68.6178
-12.5 | -0.8764 | 0.01237 | -0.1071 | -70.8488
-12 | -0.8437 | 0.01162 | -0.1031 | -72.6076
-11.5 | -0.8094 | 0.01099 | -0.099 | -73.6488
-11 | -0.7728 | 0.01045 | -0.0952 | -73.9522
-10.5 | -0.7355 | 0.00998 | -0.0912 | -73.6974
-10 | -0.7008 | 0.00952 | -0.0866 | -73.6134
-9.5 | -0.6671 | 0.00922 | -0.0817 | -72.3536
-9 | -0.6207 | 0.00889 | -0.0792 | -69.82
-8.5 | -0.5709 | 0.00859 | -0.0774 | -66.461
-8 | -0.5195 | 0.00833 | -0.076 | -62.3649
-7.5 | -0.4685 | 0.00804 | -0.0745 | -58.2711
-7 | -0.4155 | 0.00779 | -0.0735 | -53.3376
-6.5 | -0.3603 | 0.00755 | -0.0729 | -47.7219
-6 | -0.3044 | 0.00734 | -0.0725 | -41.4714
-5.5 | -0.2488 | 0.00711 | -0.0721 | -34.993
-5 | -0.1926 | 0.00693 | -0.0718 | -27.7922
-4.5 | -0.1356 | 0.00677 | -0.0718 | -20.0295
-4 | -0.0787 | 0.00661 | -0.0717 | -11.9062
-3.5 | -0.0207 | 0.00643 | -0.0719 | -3.2193
-3 | 0.0373 | 0.00625 | -0.0722 | 5.968
-2.5 | 0.093 | 0.00597 | -0.072 | 15.5779
-1.5 | 0.202 | 0.00534 | -0.0714 | 37.8277
-1 | 0.2542 | 0.00494 | -0.0707 | 51.4575
0 | 0.3589 | 0.00407 | -0.0695 | 88.1818
0.5 | 0.4189 | 0.00399 | -0.0702 | 104.9875
1 | 0.4791 | 0.00394 | -0.071 | 121.599
1.5 | 0.5389 | 0.00396 | -0.0718 | 136.0859
2 | 0.5989 | 0.00401 | -0.0726 | 149.3516
2.5 | 0.6601 | 0.004 | -0.0736 | 165.025
3 | 0.7201 | 0.00407 | -0.0744 | 176.9287
3.5 | 0.7792 | 0.00413 | -0.075 | 188.6683
4 | 0.839 | 0.0042 | -0.0757 | 199.7619
4.5 | 0.8947 | 0.00435 | -0.0757 | 205.6782
5 | 0.9225 | 0.00521 | -0.0701 | 177.0633
5.5 | 0.9429 | 0.00603 | -0.0631 | 156.3682
6 | 0.9291 | 0.00697 | -0.0492 | 133.2999
6.5 | 0.9387 | 0.00776 | -0.0406 | 120.9665
7 | 0.9458 | 0.00884 | -0.0322 | 106.991
7.5 | 0.9544 | 0.01016 | -0.0248 | 93.937
9 | 0.9751 | 0.01604 | -0.0058 | 60.7918
9.5 | 0.9898 | 0.01809 | -0.0015 | 54.7153
10 | 1.0044 | 0.02038 | 0.0024 | 49.2836
11 | 1.059 | 0.02466 | 0.0054 | 42.944
11.5 | 1.1229 | 0.0268 | -0.0005 | 41.8993
12 | 1.2191 | 0.02962 | -0.0138 | 41.158
12.5 | 1.2675 | 0.0317 | -0.0162 | 39.9842
13.5 | 1.3638 | 0.03666 | -0.0218 | 37.2013
14 | 1.3942 | 0.03939 | -0.0216 | 35.3948
14.5 | 1.417 | 0.04218 | -0.0201 | 33.5941
15 | 1.4452 | 0.04458 | -0.0189 | 32.4181
15.5 | 1.4678 | 0.04748 | -0.0176 | 30.9141
16 | 1.4929 | 0.05017 | -0.0164 | 29.7568
16.5 | 1.5107 | 0.0536 | -0.0151 | 28.1847
17 | 1.5324 | 0.05665 | -0.014 | 27.0503
17.5 | 1.5528 | 0.05994 | -0.013 | 25.9059
18 | 1.5701 | 0.06357 | -0.0121 | 24.6988
18.5 | 1.5886 | 0.06704 | -0.0112 | 23.6963
19 | 1.5997 | 0.07136 | -0.0105 | 22.4173
19.5 | 1.6143 | 0.07541 | -0.0099 | 21.407
20 | 1.6289 | 0.07943 | -0.0094 | 20.5074

## 111. Re 10M Mach 0.50 (1)
BIGFOIL.COM POLAR EXPORT
GA 40A420
GA 40A420 |  |  |  | Cl Max: | 1.585 | at alpha= | 9.5 | deg
JavaFoil+Calcfoil stall+Eppler ext transition |  |  |  | L/D Max: | 159.416 | at alpha= | 3.5 | deg
Re: | 10000000 |  |  | Cd Min: | 0.00523 | at alpha= | -1 | deg
Mach: | 0.5 |  |  | Cl=0 at alpha= | -3.0417 | deg
|  |  |  | @ Cl=0.1, Cd= | 0.0065281
|  |  |  | @ Cl=0.4, Cd= | 0.00523
|  |  |  | @ Cl=0.6, Cd= | 0.005337
alpha (deg) | Cl | Cd | Cm | Cl/Cd
-20 | -0.991 | 0.14981 | -0.013 | -6.616
-19.5 | -0.961 | 0.1413 | -0.014 | -6.802
-19 | -0.93 | 0.13893 | -0.014 | -6.693
-18.5 | -0.899 | 0.13645 | -0.014 | -6.589
-18 | -0.874 | 0.14141 | -0.016 | -6.179
-17.5 | -0.847 | 0.13166 | -0.017 | -6.435
-17 | -0.819 | 0.12281 | -0.018 | -6.668
-16.5 | -0.79 | 0.11726 | -0.018 | -6.736
-16 | -0.759 | 0.11417 | -0.019 | -6.646
-15.5 | -0.728 | 0.11026 | -0.019 | -6.605
-15 | -0.698 | 0.1075 | -0.019 | -6.492
-14.5 | -0.668 | 0.10402 | -0.019 | -6.419
-14 | -0.639 | 0.10054 | -0.02 | -6.354
-13.5 | -0.611 | 0.09794 | -0.021 | -6.237
-13 | -0.583 | 0.08958 | -0.022 | -6.512
-12.5 | -0.553 | 0.08466 | -0.022 | -6.529
-12 | -0.526 | 0.07696 | -0.024 | -6.83
-11.5 | -0.51 | 0.06034 | -0.031 | -8.453
-11 | -0.542 | 0.02029 | -0.042 | -26.706
-10.5 | -0.516 | 0.01645 | -0.044 | -31.377
-10 | -0.406 | 0.06765 | -0.023 | -5.995
-9.5 | -0.442 | 0.01726 | -0.046 | -25.605
-9 | -0.419 | 0.01283 | -0.049 | -32.686
-8.5 | -0.322 | 0.05102 | -0.03 | -6.306
-8 | -0.547 | 0.01234 | -0.053 | -44.317
-7.5 | -0.55 | 0.01031 | -0.055 | -53.333
-7 | -0.518 | 0.00916 | -0.056 | -56.556
-6.5 | -0.468 | 0.00902 | -0.058 | -51.909
-6 | -0.408 | 0.00862 | -0.06 | -47.391
-5.5 | -0.344 | 0.00784 | -0.061 | -43.887
-5 | -0.277 | 0.00748 | -0.063 | -37.047
-4.5 | -0.208 | 0.00746 | -0.064 | -27.904
-4 | -0.138 | 0.0075 | -0.066 | -18.334
-3.5 | -0.066 | 0.00727 | -0.067 | -9.09
-3 | 0.006 | 0.00699 | -0.069 | 0.86
-2.5 | 0.079 | 0.00681 | -0.07 | 11.538
-2 | 0.152 | 0.00583 | -0.072 | 26.04
-1.5 | 0.225 | 0.0054 | -0.074 | 41.629
-1 | 0.298 | 0.00523 | -0.075 | 56.973
-0.5 | 0.371 | 0.00523 | -0.077 | 70.953
0 | 0.447 | 0.00523 | -0.078 | 85.467
0.5 | 0.521 | 0.00527 | -0.08 | 98.733
1 | 0.594 | 0.00532 | -0.081 | 111.693
1.5 | 0.668 | 0.00553 | -0.083 | 120.657
2 | 0.741 | 0.00576 | -0.085 | 128.657
2.5 | 0.815 | 0.00567 | -0.086 | 143.729
3 | 0.888 | 0.00615 | -0.088 | 144.294
3.5 | 0.961 | 0.00603 | -0.089 | 159.416
4 | 1.034 | 0.00735 | -0.091 | 140.783
4.5 | 1.084 | 0.00837 | -0.09 | 129.534
5 | 1.149 | 0.00969 | -0.091 | 118.634
5.5 | 1.216 | 0.01086 | -0.092 | 111.93
6 | 1.264 | 0.01196 | -0.094 | 105.682
6.5 | 1.323 | 0.01339 | -0.095 | 98.785
7 | 1.378 | 0.01544 | -0.096 | 89.257
7.5 | 1.43 | 0.01817 | -0.097 | 78.68
8 | 1.479 | 0.01934 | -0.098 | 76.491
8.5 | 1.523 | 0.02069 | -0.099 | 73.618
9 | 1.56 | 0.02234 | -0.101 | 69.826
9.5 | 1.585 | 0.02361 | -0.102 | 67.143
10 | 1.584 | 0.02563 | -0.103 | 61.82
10.5 | 1.546 | 0.02812 | -0.104 | 54.984
11 | 1.417 | 0.0309 | -0.105 | 45.86
11.5 | 0.989 | 0.03513 | -0.106 | 28.14
12 | 1.021 | 0.03517 | -0.108 | 29.036
12.5 | 1.049 | 0.03984 | -0.108 | 26.324
13 | 1.082 | 0.04095 | -0.109 | 26.422
13.5 | 1.112 | 0.04441 | -0.11 | 25.041
14 | 1.14 | 0.04893 | -0.111 | 23.309
14.5 | 1.051 | 0.10343 | -0.087 | 10.165

## 112. Re 10M Mach 0.50 (2)
BIGFOIL.COM POLAR EXPORT
GA 40A420
GA 40A420 |  |  |  | Cl Max: | 1.459 | at alpha= | 17 | deg
XFOIL ncrit=9 |  |  |  | L/D Max: | 221.17 | at alpha= | 5 | deg
Re: | 10000000 |  |  | Cd Min: | 0.15116 | at alpha= | 20 | deg
Mach: | 0.5 |  |  | Cl=0 at alpha= | -3.4548 | deg
|  |  |  | @ Cl=0.1, Cd= | 0.006519
|  |  |  | @ Cl=0.4, Cd= | 0.004326
|  |  |  | @ Cl=0.6, Cd= | 0.0042355
alpha (deg) | Cl | Cd | Cm | Cl/Cd
-14.5 | -0.3298 | 0.08979 | -0.1376 | -3.673
-14 | -0.3505 | 0.07925 | -0.1436 | -4.4227
-13.5 | -0.3628 | 0.06902 | -0.1495 | -5.2564
-13 | -0.3835 | 0.05805 | -0.157 | -6.6064
-12.5 | -0.4139 | 0.04782 | -0.1631 | -8.6554
-12 | -0.4444 | 0.03939 | -0.1661 | -11.2821
-11.5 | -0.4775 | 0.03221 | -0.166 | -14.8246
-11 | -0.512 | 0.02605 | -0.1628 | -19.6545
-10.5 | -0.5372 | 0.02112 | -0.157 | -25.4356
-10 | -0.5569 | 0.01701 | -0.149 | -32.7396
-9.5 | -0.5684 | 0.01382 | -0.1396 | -41.1288
-9 | -0.5573 | 0.01184 | -0.131 | -47.0693
-8.5 | -0.5267 | 0.01068 | -0.1238 | -49.3165
-8 | -0.4874 | 0.00987 | -0.1176 | -49.382
-7.5 | -0.447 | 0.00921 | -0.1113 | -48.5342
-7 | -0.4051 | 0.0087 | -0.1052 | -46.5632
-6.5 | -0.3689 | 0.00834 | -0.098 | -44.2326
-6 | -0.3144 | 0.00803 | -0.0943 | -39.1532
-5.5 | -0.256 | 0.00775 | -0.0915 | -33.0323
-5 | -0.1951 | 0.00747 | -0.0895 | -26.1178
-4.5 | -0.1334 | 0.0072 | -0.0878 | -18.5278
-4 | -0.0696 | 0.00699 | -0.0868 | -9.9571
-3.5 | -0.0058 | 0.0068 | -0.0859 | -0.85294
-3 | 0.0584 | 0.00663 | -0.0853 | 8.8084
-2.5 | 0.1221 | 0.00646 | -0.0847 | 18.9009
-2 | 0.1827 | 0.00613 | -0.0837 | 29.8042
-1.5 | 0.241 | 0.00569 | -0.0824 | 42.355
-1 | 0.2978 | 0.00518 | -0.0809 | 57.4903
-0.5 | 0.3507 | 0.00456 | -0.0788 | 76.9079
0 | 0.4118 | 0.00427 | -0.0781 | 96.4403
0.5 | 0.4786 | 0.00422 | -0.0785 | 113.4123
1 | 0.5459 | 0.00422 | -0.0789 | 129.3602
1.5 | 0.6158 | 0.00424 | -0.0799 | 145.2358
2 | 0.6858 | 0.00425 | -0.0808 | 161.3647
2.5 | 0.7557 | 0.00429 | -0.0816 | 176.1538
3 | 0.8227 | 0.00436 | -0.0818 | 188.6927
3.5 | 0.8905 | 0.00445 | -0.082 | 200.1124
4 | 0.9578 | 0.00451 | -0.082 | 212.3725
4.5 | 1.021 | 0.00465 | -0.0811 | 219.5699
5 | 1.0771 | 0.00487 | -0.0787 | 221.1704
5.5 | 1.0769 | 0.00559 | -0.0655 | 192.6476
6 | 1.0441 | 0.00709 | -0.0475 | 147.2638
6.5 | 1.0048 | 0.00969 | -0.0311 | 103.6945
7 | 0.975 | 0.01296 | -0.0184 | 75.2315
7.5 | 0.9717 | 0.01574 | -0.0101 | 61.7344
8 | 0.9623 | 0.01909 | -0.002 | 50.4086
8.5 | 0.9507 | 0.02305 | 0.005 | 41.2451
9 | 0.9627 | 0.02628 | 0.0091 | 36.6324
9.5 | 0.9744 | 0.0299 | 0.0124 | 32.5886
10 | 0.9905 | 0.03362 | 0.0147 | 29.4616
11 | 1.0669 | 0.04064 | 0.0127 | 26.2525
11.5 | 1.1336 | 0.04432 | 0.0068 | 25.5776
12 | 1.1772 | 0.04762 | 0.0059 | 24.7207
12.5 | 1.2195 | 0.05085 | 0.0055 | 23.9823
13 | 1.2627 | 0.05456 | 0.0044 | 23.1433
13.5 | 1.3004 | 0.05796 | 0.0051 | 22.4362
14 | 1.3596 | 0.06297 | -0.0001 | 21.5912
14.5 | 1.3827 | 0.0672 | 0.0017 | 20.5759
15 | 1.4073 | 0.07128 | 0.0036 | 19.7433
15.5 | 1.4297 | 0.0757 | 0.0054 | 18.8864
16 | 1.4461 | 0.08071 | 0.007 | 17.9172
16.5 | 1.4566 | 0.08638 | 0.0083 | 16.8627
17 | 1.459 | 0.09296 | 0.0092 | 15.6949
17.5 | 1.4485 | 0.10086 | 0.0093 | 14.3615
18 | 1.4329 | 0.10958 | 0.0084 | 13.0763
18.5 | 1.4116 | 0.11911 | 0.0064 | 11.8512
19 | 1.3887 | 0.12925 | 0.0033 | 10.7443
19.5 | 1.3654 | 0.13976 | -0.0009 | 9.7696
20 | 1.3385 | 0.15116 | -0.0065 | 8.8549

## 113. Re 12M Mach 0.00 (1)
BIGFOIL.COM POLAR EXPORT
GA 40A420
GA 40A420 |  |  |  | Cl Max: | 1.836 | at alpha= | 16.5 | deg
JavaFoil+Calcfoil stall+Eppler ext transition |  |  |  | L/D Max: | 143.069 | at alpha= | 3 | deg
Re: | 12000000 |  |  | Cd Min: | 0.00463 | at alpha= | -0.5 | deg
Mach: | 0 |  |  | Cl=0 at alpha= | -3.0397 | deg
|  |  |  | @ Cl=0.1, Cd= | 0.005425
|  |  |  | @ Cl=0.4, Cd= | 0.0047462
|  |  |  | @ Cl=0.6, Cd= | 0.0050088
alpha (deg) | Cl | Cd | Cm | Cl/Cd
-20 | -0.796 | 0.13292 | -0.012 | -5.991
-19.5 | -0.812 | 0.12401 | -0.013 | -6.548
-19 | -0.828 | 0.11431 | -0.014 | -7.248
-18.5 | -0.871 | 0.07933 | -0.017 | -10.98
-18 | -0.908 | 0.05638 | -0.019 | -16.113
-17.5 | -0.891 | 0.07162 | -0.019 | -12.438
-17 | -0.931 | 0.0476 | -0.021 | -19.555
-16.5 | -0.953 | 0.0367 | -0.023 | -25.969
-16 | -0.969 | 0.02922 | -0.025 | -33.173
-15.5 | -0.977 | 0.02491 | -0.026 | -39.238
-15 | -0.985 | 0.02036 | -0.028 | -48.39
-14.5 | -0.98 | 0.01945 | -0.029 | -50.375
-14 | -0.974 | 0.01728 | -0.03 | -56.348
-13.5 | -0.966 | 0.01535 | -0.032 | -62.924
-13 | -0.952 | 0.01411 | -0.033 | -67.474
-12.5 | -0.933 | 0.01347 | -0.034 | -69.292
-12 | -0.911 | 0.01244 | -0.036 | -73.232
-11.5 | -0.885 | 0.01127 | -0.037 | -78.541
-11 | -0.857 | 0.01103 | -0.038 | -77.703
-10.5 | -0.822 | 0.0097 | -0.04 | -84.72
-10 | -0.781 | 0.00937 | -0.041 | -83.378
-9.5 | -0.738 | 0.00946 | -0.042 | -77.934
-9 | -0.691 | 0.00917 | -0.044 | -75.391
-8.5 | -0.642 | 0.00821 | -0.045 | -78.176
-8 | -0.59 | 0.00798 | -0.046 | -73.976
-7.5 | -0.537 | 0.00826 | -0.048 | -64.996
-7 | -0.481 | 0.00759 | -0.049 | -63.393
-6.5 | -0.424 | 0.00744 | -0.05 | -56.941
-6 | -0.364 | 0.00713 | -0.052 | -51.145
-5.5 | -0.304 | 0.00704 | -0.053 | -43.214
-5 | -0.244 | 0.00694 | -0.054 | -35.07
-4.5 | -0.182 | 0.00683 | -0.056 | -26.654
-4 | -0.12 | 0.00669 | -0.057 | -17.935
-3.5 | -0.058 | 0.00658 | -0.058 | -8.745
-3 | 0.005 | 0.00627 | -0.06 | 0.834
-2.5 | 0.068 | 0.00563 | -0.061 | 12.122
-2 | 0.132 | 0.00522 | -0.062 | 25.216
-1.5 | 0.195 | 0.00508 | -0.064 | 38.4
-1 | 0.258 | 0.00505 | -0.065 | 51.115
-0.5 | 0.321 | 0.00463 | -0.066 | 69.405
0 | 0.387 | 0.00473 | -0.068 | 81.819
0.5 | 0.451 | 0.00481 | -0.069 | 93.8
1 | 0.515 | 0.00495 | -0.071 | 103.982
1.5 | 0.578 | 0.00505 | -0.072 | 114.419
2 | 0.642 | 0.00493 | -0.073 | 130.092
2.5 | 0.705 | 0.00506 | -0.075 | 139.469
3 | 0.769 | 0.00537 | -0.076 | 143.069
3.5 | 0.832 | 0.00613 | -0.077 | 135.803
4 | 0.896 | 0.00657 | -0.079 | 136.27
4.5 | 0.959 | 0.00687 | -0.08 | 139.585
5 | 1.022 | 0.00777 | -0.081 | 131.645
5.5 | 1.086 | 0.00787 | -0.083 | 137.924
6 | 1.139 | 0.00845 | -0.084 | 134.774
6.5 | 1.199 | 0.00885 | -0.085 | 135.41
7 | 1.231 | 0.01068 | -0.085 | 115.295
7.5 | 1.285 | 0.01144 | -0.086 | 112.274
8 | 1.336 | 0.01289 | -0.087 | 103.631
8.5 | 1.387 | 0.01343 | -0.088 | 103.292
9 | 1.438 | 0.01415 | -0.089 | 101.585
9.5 | 1.486 | 0.01484 | -0.09 | 100.131
10 | 1.531 | 0.0156 | -0.091 | 98.166
10.5 | 1.573 | 0.01661 | -0.092 | 94.711
11 | 1.613 | 0.01722 | -0.093 | 93.69
11.5 | 1.65 | 0.01807 | -0.094 | 91.349
12 | 1.684 | 0.01894 | -0.095 | 88.922
12.5 | 1.715 | 0.01993 | -0.096 | 86.051
13 | 1.743 | 0.02098 | -0.097 | 83.063
13.5 | 1.766 | 0.02275 | -0.098 | 77.626
14 | 1.787 | 0.02376 | -0.099 | 75.199
14.5 | 1.804 | 0.02502 | -0.1 | 72.118
15 | 1.818 | 0.02628 | -0.101 | 69.158
15.5 | 1.827 | 0.02789 | -0.102 | 65.522
16 | 1.834 | 0.02926 | -0.103 | 62.662
16.5 | 1.836 | 0.0307 | -0.104 | 59.82
17 | 1.836 | 0.03229 | -0.105 | 56.852
17.5 | 1.831 | 0.03413 | -0.106 | 53.653
18 | 1.824 | 0.03596 | -0.107 | 50.707
18.5 | 1.813 | 0.03769 | -0.108 | 48.112
19 | 1.8 | 0.03977 | -0.108 | 45.258
19.5 | 1.783 | 0.04186 | -0.109 | 42.607
20 | 1.764 | 0.04399 | -0.11 | 40.101

## 114. Re 12M Mach 0.00 (2)
BIGFOIL.COM POLAR EXPORT
GA 40A420
GA 40A420 |  |  |  | Cl Max: | 1.6702 | at alpha= | 20 | deg
XFOIL ncrit=9 |  |  |  | L/D Max: | 197.451 | at alpha= | 4 | deg
Re: | 12000000 |  |  | Cd Min: | 0.06405 | at alpha= | 20 | deg
Mach: | 0 |  |  | Cl=0 at alpha= | -3.2888 | deg
|  |  |  | @ Cl=0.1, Cd= | 0.0056689
|  |  |  | @ Cl=0.4, Cd= | 0.0038508
|  |  |  | @ Cl=0.6, Cd= | 0.0038253
alpha (deg) | Cl | Cd | Cm | Cl/Cd
-20 | -1.2932 | 0.02868 | -0.1229 | -45.0907
-19.5 | -1.2739 | 0.0264 | -0.1221 | -48.2538
-19 | -1.2523 | 0.02442 | -0.1209 | -51.2817
-18.5 | -1.2301 | 0.02264 | -0.1195 | -54.333
-18 | -1.2102 | 0.02082 | -0.1175 | -58.1268
-17.5 | -1.1863 | 0.01936 | -0.1155 | -61.2758
-17 | -1.1606 | 0.01806 | -0.1134 | -64.2636
-16.5 | -1.1359 | 0.01679 | -0.1109 | -67.6534
-16 | -1.111 | 0.01561 | -0.1081 | -71.1723
-15.5 | -1.0818 | 0.01465 | -0.1056 | -73.843
-15 | -1.0519 | 0.01381 | -0.1029 | -76.1694
-14.5 | -1.0209 | 0.01304 | -0.1001 | -78.2899
-14 | -0.9895 | 0.01234 | -0.0972 | -80.1864
-13.5 | -0.96 | 0.01167 | -0.0938 | -82.2622
-13 | -0.929 | 0.01105 | -0.0903 | -84.0724
-12.5 | -0.8962 | 0.01055 | -0.0869 | -84.9479
-12 | -0.8625 | 0.01012 | -0.0835 | -85.2273
-11.5 | -0.8275 | 0.00973 | -0.0801 | -85.0462
-11 | -0.7934 | 0.00943 | -0.0762 | -84.1357
-10.5 | -0.7549 | 0.00913 | -0.0733 | -82.6835
-10 | -0.7105 | 0.00881 | -0.0715 | -80.647
-9.5 | -0.6633 | 0.00853 | -0.0703 | -77.7608
-9 | -0.6138 | 0.00827 | -0.0694 | -74.2201
-8.5 | -0.5632 | 0.00803 | -0.0688 | -70.137
-8 | -0.5122 | 0.0078 | -0.0682 | -65.6667
-7.5 | -0.461 | 0.00756 | -0.0677 | -60.9788
-7 | -0.4084 | 0.00734 | -0.0674 | -55.6403
-6.5 | -0.3543 | 0.00714 | -0.0674 | -49.6218
-6 | -0.2998 | 0.00696 | -0.0674 | -43.0747
-5.5 | -0.2456 | 0.00676 | -0.0674 | -36.3314
-5 | -0.1908 | 0.0066 | -0.0676 | -28.9091
-4.5 | -0.1355 | 0.00647 | -0.0678 | -20.9428
-4 | -0.0799 | 0.00631 | -0.0681 | -12.6624
-3.5 | -0.0237 | 0.00615 | -0.0685 | -3.8537
-3 | 0.0324 | 0.00598 | -0.0689 | 5.4181
-2.5 | 0.0868 | 0.00573 | -0.069 | 15.1483
-2 | 0.1408 | 0.00548 | -0.069 | 25.6934
-1.5 | 0.1942 | 0.00521 | -0.069 | 37.2745
-1 | 0.2469 | 0.00489 | -0.0688 | 50.4908
-0.5 | 0.298 | 0.00446 | -0.0684 | 66.8161
0 | 0.3481 | 0.00397 | -0.0677 | 87.6826
0.5 | 0.4047 | 0.00384 | -0.0683 | 105.3906
1 | 0.4622 | 0.00382 | -0.069 | 120.9948
1.5 | 0.5194 | 0.00383 | -0.0697 | 135.6136
2 | 0.5779 | 0.00381 | -0.0707 | 151.6798
2.5 | 0.6355 | 0.00385 | -0.0715 | 165.0649
3 | 0.693 | 0.00391 | -0.0723 | 177.2379
3.5 | 0.7502 | 0.00396 | -0.0731 | 189.4444
4 | 0.8056 | 0.00408 | -0.0735 | 197.451
4.5 | 0.8519 | 0.00449 | -0.0721 | 189.7327
5 | 0.8674 | 0.00569 | -0.0647 | 152.4429
5.5 | 0.894 | 0.00638 | -0.0595 | 140.1254
6 | 0.9026 | 0.00697 | -0.0504 | 129.4978
6.5 | 0.9191 | 0.00758 | -0.0433 | 121.2533
7 | 0.9355 | 0.00826 | -0.0365 | 113.2567
7.5 | 0.9464 | 0.00925 | -0.0294 | 102.3135
8 | 0.9586 | 0.01042 | -0.023 | 91.9962
8.5 | 0.9749 | 0.01169 | -0.0177 | 83.3961
9.5 | 1.0057 | 0.01481 | -0.0083 | 67.9068
10 | 1.0215 | 0.01658 | -0.0041 | 61.6104
10.5 | 1.045 | 0.01812 | -0.0013 | 57.6711
11 | 1.0696 | 0.01977 | 0.0011 | 54.1022
11.5 | 1.0994 | 0.0214 | 0.0023 | 51.3738
12 | 1.1472 | 0.02313 | -0.0004 | 49.5979
14 | 1.4154 | 0.0312 | -0.0288 | 45.3654
14.5 | 1.4453 | 0.03362 | -0.0289 | 42.9893
15 | 1.4712 | 0.03584 | -0.0278 | 41.0491
15.5 | 1.4972 | 0.03799 | -0.0269 | 39.4104
16 | 1.5184 | 0.04062 | -0.0257 | 37.3806
16.5 | 1.5421 | 0.04302 | -0.0247 | 35.8461
17 | 1.5604 | 0.04593 | -0.0236 | 33.9734
17.5 | 1.585 | 0.04829 | -0.0229 | 32.8225
18 | 1.6032 | 0.05132 | -0.0221 | 31.2393
18.5 | 1.6229 | 0.05418 | -0.0214 | 29.9539
19 | 1.6391 | 0.05739 | -0.0207 | 28.5607
19.5 | 1.652 | 0.061 | -0.02 | 27.082
20 | 1.6702 | 0.06405 | -0.0195 | 26.0765

## 115. Re 12M Mach 0.10 (1)
BIGFOIL.COM POLAR EXPORT
GA 40A420
GA 40A420 |  |  |  | Cl Max: | 1.821 | at alpha= | 16 | deg
JavaFoil+Calcfoil stall+Eppler ext transition |  |  |  | L/D Max: | 140.213 | at alpha= | 4.5 | deg
Re: | 12000000 |  |  | Cd Min: | 0.00457 | at alpha= | -0.5 | deg
Mach: | 0.1 |  |  | Cl=0 at alpha= | -3.0397 | deg
|  |  |  | @ Cl=0.1, Cd= | 0.0054476
|  |  |  | @ Cl=0.4, Cd= | 0.0047523
|  |  |  | @ Cl=0.6, Cd= | 0.0050684
alpha (deg) | Cl | Cd | Cm | Cl/Cd
-20 | -0.745 | 0.13595 | -0.012 | -5.478
-19.5 | -0.76 | 0.13211 | -0.012 | -5.752
-19 | -0.778 | 0.12286 | -0.013 | -6.333
-18.5 | -0.796 | 0.11405 | -0.014 | -6.976
-18 | -0.836 | 0.08218 | -0.017 | -10.172
-17.5 | -0.828 | 0.09641 | -0.017 | -8.586
-17 | -0.859 | 0.07401 | -0.019 | -11.606
-16.5 | -0.905 | 0.0464 | -0.022 | -19.51
-16 | -0.93 | 0.03476 | -0.024 | -26.767
-15.5 | -0.948 | 0.02743 | -0.026 | -34.553
-15 | -0.961 | 0.02182 | -0.028 | -44.035
-14.5 | -0.961 | 0.02016 | -0.029 | -47.677
-14 | -0.958 | 0.01799 | -0.03 | -53.216
-13.5 | -0.951 | 0.01626 | -0.032 | -58.475
-13 | -0.941 | 0.0145 | -0.033 | -64.919
-12.5 | -0.925 | 0.01339 | -0.034 | -69.093
-12 | -0.905 | 0.0127 | -0.036 | -71.295
-11.5 | -0.88 | 0.01152 | -0.037 | -76.405
-11 | -0.853 | 0.01124 | -0.039 | -75.954
-10.5 | -0.821 | 0.00982 | -0.04 | -83.617
-10 | -0.781 | 0.00942 | -0.041 | -82.905
-9.5 | -0.739 | 0.00953 | -0.043 | -77.521
-9 | -0.693 | 0.00917 | -0.044 | -75.545
-8.5 | -0.644 | 0.0083 | -0.045 | -77.515
-8 | -0.592 | 0.00798 | -0.047 | -74.185
-7.5 | -0.539 | 0.00803 | -0.048 | -67.08
-7 | -0.483 | 0.00767 | -0.049 | -62.964
-6.5 | -0.425 | 0.00741 | -0.051 | -57.448
-6 | -0.366 | 0.00711 | -0.052 | -51.466
-5.5 | -0.306 | 0.00712 | -0.053 | -42.947
-5 | -0.245 | 0.00694 | -0.055 | -35.256
-4.5 | -0.183 | 0.00679 | -0.056 | -26.948
-4 | -0.121 | 0.00676 | -0.057 | -17.824
-3.5 | -0.058 | 0.00656 | -0.059 | -8.819
-3 | 0.005 | 0.00634 | -0.06 | 0.829
-2.5 | 0.069 | 0.00561 | -0.061 | 12.233
-2 | 0.132 | 0.00528 | -0.063 | 25.044
-1.5 | 0.196 | 0.00506 | -0.064 | 38.747
-1 | 0.259 | 0.00507 | -0.065 | 51.221
-0.5 | 0.323 | 0.00457 | -0.067 | 70.618
0 | 0.389 | 0.00473 | -0.068 | 82.352
0.5 | 0.453 | 0.00486 | -0.07 | 93.312
1 | 0.517 | 0.00494 | -0.071 | 104.697
1.5 | 0.581 | 0.00511 | -0.072 | 113.816
2 | 0.645 | 0.00497 | -0.074 | 129.756
2.5 | 0.709 | 0.00506 | -0.075 | 140.097
3 | 0.773 | 0.00566 | -0.076 | 136.554
3.5 | 0.837 | 0.00614 | -0.078 | 136.162
4 | 0.9 | 0.00657 | -0.079 | 136.939
4.5 | 0.964 | 0.00687 | -0.08 | 140.213
5 | 1.028 | 0.00748 | -0.082 | 137.388
5.5 | 1.091 | 0.00793 | -0.083 | 137.633
6 | 1.145 | 0.00854 | -0.084 | 134.035
6.5 | 1.205 | 0.00892 | -0.086 | 134.97
7 | 1.236 | 0.01077 | -0.085 | 114.784
7.5 | 1.29 | 0.0117 | -0.086 | 110.199
8 | 1.341 | 0.01303 | -0.087 | 102.897
8.5 | 1.393 | 0.01359 | -0.088 | 102.484
9 | 1.443 | 0.01433 | -0.089 | 100.704
9.5 | 1.491 | 0.01503 | -0.091 | 99.194
10 | 1.536 | 0.01585 | -0.092 | 96.88
10.5 | 1.578 | 0.01686 | -0.093 | 93.56
11 | 1.617 | 0.01748 | -0.094 | 92.543
11.5 | 1.653 | 0.0184 | -0.095 | 89.867
12 | 1.687 | 0.01926 | -0.096 | 87.567
12.5 | 1.716 | 0.02023 | -0.097 | 84.835
13 | 1.743 | 0.02132 | -0.098 | 81.745
13.5 | 1.765 | 0.02316 | -0.099 | 76.196
14 | 1.784 | 0.0242 | -0.1 | 73.717
14.5 | 1.799 | 0.02547 | -0.101 | 70.62
15 | 1.81 | 0.02683 | -0.102 | 67.478
15.5 | 1.817 | 0.02828 | -0.103 | 64.255
16 | 1.821 | 0.02977 | -0.104 | 61.158
16.5 | 1.82 | 0.03138 | -0.105 | 58.002
17 | 1.816 | 0.033 | -0.105 | 55.039
17.5 | 1.808 | 0.03494 | -0.106 | 51.759
18 | 1.797 | 0.03689 | -0.107 | 48.699
18.5 | 1.782 | 0.03865 | -0.108 | 46.116
19 | 1.764 | 0.04086 | -0.109 | 43.179
19.5 | 1.743 | 0.04289 | -0.11 | 40.642
20 | 1.719 | 0.04548 | -0.11 | 37.808

## 116. Re 12M Mach 0.10 (2)
BIGFOIL.COM POLAR EXPORT
GA 40A420
GA 40A420 |  |  |  | Cl Max: | 1.6649 | at alpha= | 20 | deg
XFOIL ncrit=9 |  |  |  | L/D Max: | 198.75 | at alpha= | 4 | deg
Re: | 12000000 |  |  | Cd Min: | 0.06636 | at alpha= | 20 | deg
Mach: | 0.1 |  |  | Cl=0 at alpha= | -3.2934 | deg
|  |  |  | @ Cl=0.1, Cd= | 0.0056812
|  |  |  | @ Cl=0.4, Cd= | 0.0038565
|  |  |  | @ Cl=0.6, Cd= | 0.0038295
alpha (deg) | Cl | Cd | Cm | Cl/Cd
-20 | -1.2876 | 0.03052 | -0.1263 | -42.1887
-19.5 | -1.2724 | 0.02779 | -0.1254 | -45.7863
-19 | -1.251 | 0.02564 | -0.1244 | -48.791
-18.5 | -1.2291 | 0.0237 | -0.123 | -51.8608
-18 | -1.2058 | 0.02194 | -0.1213 | -54.959
-17.5 | -1.1826 | 0.02032 | -0.1193 | -58.1988
-17 | -1.1573 | 0.01889 | -0.1171 | -61.2652
-16.5 | -1.1319 | 0.01757 | -0.1147 | -64.4223
-16 | -1.1093 | 0.0162 | -0.1116 | -68.4753
-15.5 | -1.0809 | 0.01514 | -0.109 | -71.3937
-15 | -1.0519 | 0.0142 | -0.1061 | -74.0775
-14.5 | -1.0213 | 0.01336 | -0.1032 | -76.4446
-14 | -0.9889 | 0.01264 | -0.1003 | -78.2358
-13.5 | -0.9584 | 0.01194 | -0.097 | -80.268
-13 | -0.9273 | 0.01128 | -0.0935 | -82.2074
-12.5 | -0.8953 | 0.01072 | -0.0898 | -83.5168
-12 | -0.8619 | 0.01025 | -0.0862 | -84.0878
-11.5 | -0.8269 | 0.00984 | -0.0827 | -84.0346
-11 | -0.7911 | 0.00948 | -0.0791 | -83.4494
-10.5 | -0.7564 | 0.00921 | -0.0752 | -82.1281
-10 | -0.7127 | 0.00889 | -0.0731 | -80.1687
-9.5 | -0.6657 | 0.00859 | -0.0717 | -77.4971
-9 | -0.6163 | 0.00831 | -0.0707 | -74.1637
-8.5 | -0.5656 | 0.00807 | -0.0699 | -70.0867
-8 | -0.5142 | 0.00785 | -0.0692 | -65.5032
-7.5 | -0.4629 | 0.0076 | -0.0686 | -60.9079
-7 | -0.4101 | 0.00737 | -0.0682 | -55.6445
-6.5 | -0.3558 | 0.00716 | -0.0681 | -49.6927
-6 | -0.301 | 0.00698 | -0.0681 | -43.1232
-5.5 | -0.2465 | 0.00678 | -0.0681 | -36.3569
-5 | -0.1915 | 0.00662 | -0.0681 | -28.9275
-4.5 | -0.1358 | 0.00649 | -0.0684 | -20.9245
-4 | -0.0799 | 0.00632 | -0.0686 | -12.6424
-3.5 | -0.0233 | 0.00616 | -0.069 | -3.7825
-3 | 0.0331 | 0.00599 | -0.0694 | 5.5259
-2.5 | 0.0878 | 0.00574 | -0.0695 | 15.2962
-1.5 | 0.1957 | 0.00522 | -0.0694 | 37.4904
-1 | 0.2486 | 0.00491 | -0.0692 | 50.6314
-0.5 | 0.3 | 0.00446 | -0.0688 | 67.2646
0 | 0.3504 | 0.00397 | -0.0681 | 88.262
0.5 | 0.4072 | 0.00384 | -0.0687 | 106.0417
1 | 0.4651 | 0.00383 | -0.0694 | 121.436
1.5 | 0.5227 | 0.00384 | -0.0701 | 136.1198
2 | 0.5816 | 0.00382 | -0.0711 | 152.2513
2.5 | 0.6395 | 0.00385 | -0.0719 | 166.1039
3 | 0.6974 | 0.00391 | -0.0727 | 178.3632
3.5 | 0.7551 | 0.00397 | -0.0735 | 190.2015
4 | 0.8109 | 0.00408 | -0.0739 | 198.75
4.5 | 0.8576 | 0.00449 | -0.0725 | 191.0022
5 | 0.8729 | 0.00567 | -0.065 | 153.9506
5.5 | 0.8978 | 0.00639 | -0.0594 | 140.5008
6 | 0.9028 | 0.00701 | -0.0495 | 128.7874
6.5 | 0.9197 | 0.00764 | -0.0424 | 120.3796
7 | 0.9359 | 0.00834 | -0.0356 | 112.2182
7.5 | 0.9464 | 0.00938 | -0.0284 | 100.8955
8 | 0.9579 | 0.01064 | -0.0219 | 90.0282
8.5 | 0.9724 | 0.01203 | -0.0165 | 80.8313
9 | 0.986 | 0.01366 | -0.0114 | 72.1816
9.5 | 1.0024 | 0.0153 | -0.007 | 65.5163
10 | 1.0195 | 0.01706 | -0.0031 | 59.7597
10.5 | 1.0427 | 0.0187 | -0.0002 | 55.7594
11 | 1.0665 | 0.02049 | 0.0021 | 52.0498
11.5 | 1.0999 | 0.02201 | 0.003 | 49.9727
12 | 1.1618 | 0.02391 | -0.0028 | 48.5905
12.5 | 1.2763 | 0.02609 | -0.0199 | 48.9191
13 | 1.3212 | 0.02815 | -0.0224 | 46.9343
14 | 1.4125 | 0.03244 | -0.0276 | 43.5419
14.5 | 1.4459 | 0.03455 | -0.0278 | 41.8495
15 | 1.4702 | 0.03695 | -0.0266 | 39.7889
15.5 | 1.4951 | 0.03928 | -0.0255 | 38.0626
16 | 1.5183 | 0.04179 | -0.0244 | 36.3317
16.5 | 1.5376 | 0.04466 | -0.0232 | 34.429
17 | 1.5611 | 0.04714 | -0.0223 | 33.1162
17.5 | 1.5808 | 0.0501 | -0.0214 | 31.5529
18 | 1.6038 | 0.05269 | -0.0207 | 30.4384
18.5 | 1.6196 | 0.05601 | -0.0198 | 28.9163
19 | 1.6365 | 0.05923 | -0.0191 | 27.6296
19.5 | 1.6514 | 0.06272 | -0.0185 | 26.3297
20 | 1.6649 | 0.06636 | -0.0179 | 25.0889

## 117. Re 12M Mach 0.25 (1)
BIGFOIL.COM POLAR EXPORT
GA 40A420
GA 40A420 |  |  |  | Cl Max: | 1.748 | at alpha= | 14 | deg
JavaFoil+Calcfoil stall+Eppler ext transition |  |  |  | L/D Max: | 142.621 | at alpha= | 2.5 | deg
Re: | 12000000 |  |  | Cd Min: | 0.00476 | at alpha= | 0 | deg
Mach: | 0.25 |  |  | Cl=0 at alpha= | -3.0391 | deg
|  |  |  | @ Cl=0.1, Cd= | 0.0056264
|  |  |  | @ Cl=0.4, Cd= | 0.00476
|  |  |  | @ Cl=0.6, Cd= | 0.0051068
alpha (deg) | Cl | Cd | Cm | Cl/Cd
-17 | -0.547 | 0.1232 | -0.014 | -4.441
-16.5 | -0.586 | 0.11628 | -0.015 | -5.037
-16 | -0.621 | 0.1083 | -0.016 | -5.737
-15.5 | -0.653 | 0.10047 | -0.017 | -6.5
-15 | -0.681 | 0.09221 | -0.019 | -7.389
-14.5 | -0.754 | 0.04862 | -0.026 | -15.515
-14 | -0.808 | 0.02882 | -0.03 | -28.043
-13.5 | -0.835 | 0.02192 | -0.032 | -38.098
-13 | -0.85 | 0.01827 | -0.033 | -46.502
-12.5 | -0.853 | 0.01636 | -0.035 | -52.162
-12 | -0.854 | 0.01399 | -0.036 | -61.072
-11.5 | -0.844 | 0.01281 | -0.038 | -65.887
-11 | -0.826 | 0.01245 | -0.039 | -66.352
-10.5 | -0.803 | 0.01104 | -0.041 | -72.786
-10 | -0.777 | 0.01025 | -0.042 | -75.795
-9.5 | -0.739 | 0.00948 | -0.044 | -77.997
-9 | -0.697 | 0.00954 | -0.045 | -73.097
-8.5 | -0.651 | 0.00866 | -0.046 | -75.187
-8 | -0.602 | 0.00828 | -0.048 | -72.606
-7.5 | -0.549 | 0.00829 | -0.049 | -66.178
-7 | -0.493 | 0.00798 | -0.051 | -61.777
-6.5 | -0.435 | 0.0073 | -0.052 | -59.649
-6 | -0.375 | 0.00729 | -0.053 | -51.455
-5.5 | -0.313 | 0.00731 | -0.055 | -42.872
-5 | -0.251 | 0.00707 | -0.056 | -35.497
-4.5 | -0.188 | 0.00694 | -0.057 | -27.028
-4 | -0.124 | 0.00664 | -0.059 | -18.649
-3.5 | -0.059 | 0.00665 | -0.06 | -8.928
-3 | 0.005 | 0.00631 | -0.062 | 0.855
-2.5 | 0.07 | 0.00584 | -0.063 | 12.073
-2 | 0.136 | 0.00537 | -0.064 | 25.311
-1.5 | 0.201 | 0.00513 | -0.066 | 39.238
-1 | 0.267 | 0.00508 | -0.067 | 52.44
-0.5 | 0.332 | 0.0048 | -0.069 | 69.107
0 | 0.4 | 0.00476 | -0.07 | 84.001
0.5 | 0.466 | 0.00493 | -0.071 | 94.44
1 | 0.532 | 0.00503 | -0.073 | 105.584
1.5 | 0.597 | 0.00511 | -0.074 | 116.794
2 | 0.663 | 0.00504 | -0.076 | 131.641
2.5 | 0.729 | 0.00511 | -0.077 | 142.621
3 | 0.794 | 0.0056 | -0.078 | 141.922
3.5 | 0.86 | 0.00634 | -0.08 | 135.503
4 | 0.925 | 0.00672 | -0.081 | 137.671
4.5 | 0.991 | 0.00744 | -0.083 | 133.056
5 | 1.056 | 0.00768 | -0.084 | 137.45
5.5 | 1.121 | 0.00827 | -0.085 | 135.554
6 | 1.175 | 0.00888 | -0.087 | 132.308
6.5 | 1.209 | 0.01032 | -0.086 | 117.173
7 | 1.264 | 0.01147 | -0.087 | 110.231
7.5 | 1.318 | 0.01249 | -0.088 | 105.573
8 | 1.37 | 0.01392 | -0.089 | 98.429
8.5 | 1.421 | 0.01456 | -0.09 | 97.596
9 | 1.471 | 0.01542 | -0.092 | 95.349
9.5 | 1.518 | 0.01625 | -0.093 | 93.404
10 | 1.561 | 0.0171 | -0.094 | 91.261
10.5 | 1.6 | 0.01801 | -0.095 | 88.829
11 | 1.635 | 0.01896 | -0.096 | 86.255
11.5 | 1.667 | 0.01994 | -0.097 | 83.606
12 | 1.694 | 0.02101 | -0.098 | 80.62
12.5 | 1.716 | 0.02216 | -0.099 | 77.427
13 | 1.732 | 0.02404 | -0.1 | 72.02
13.5 | 1.743 | 0.02558 | -0.101 | 68.123
14 | 1.748 | 0.0269 | -0.102 | 64.97
14.5 | 1.747 | 0.02848 | -0.103 | 61.337
15 | 1.74 | 0.03007 | -0.104 | 57.859
15.5 | 1.726 | 0.03199 | -0.105 | 53.958
16 | 1.707 | 0.03374 | -0.106 | 50.582
16.5 | 1.681 | 0.03576 | -0.107 | 46.993
17 | 1.648 | 0.03788 | -0.108 | 43.502
17.5 | 1.608 | 0.04073 | -0.109 | 39.482
18 | 1.563 | 0.04296 | -0.109 | 36.391
18.5 | 1.512 | 0.04637 | -0.11 | 32.609
19 | 1.456 | 0.04929 | -0.111 | 29.532

## 118. Re 12M Mach 0.25 (2)
BIGFOIL.COM POLAR EXPORT
GA 40A420
GA 40A420 |  |  |  | Cl Max: | 1.6473 | at alpha= | 20 | deg
XFOIL ncrit=9 |  |  |  | L/D Max: | 203.811 | at alpha= | 4 | deg
Re: | 12000000 |  |  | Cd Min: | 0.07779 | at alpha= | 20 | deg
Mach: | 0.25 |  |  | Cl=0 at alpha= | -3.3201 | deg
|  |  |  | @ Cl=0.1, Cd= | 0.005802
|  |  |  | @ Cl=0.4, Cd= | 0.0039202
|  |  |  | @ Cl=0.6, Cd= | 0.0038509
alpha (deg) | Cl | Cd | Cm | Cl/Cd
-20 | -1.2189 | 0.04546 | -0.1403 | -26.8126
-19.5 | -1.2223 | 0.03991 | -0.1414 | -30.6264
-19 | -1.21 | 0.03589 | -0.1416 | -33.7141
-18.5 | -1.1975 | 0.03225 | -0.141 | -37.1318
-18 | -1.1853 | 0.02889 | -0.1397 | -41.028
-17.5 | -1.1664 | 0.0262 | -0.138 | -44.5191
-17 | -1.1447 | 0.0239 | -0.1359 | -47.8954
-16.5 | -1.1217 | 0.02188 | -0.1333 | -51.266
-16 | -1.0969 | 0.02008 | -0.1305 | -54.6265
-15.5 | -1.0696 | 0.01852 | -0.1275 | -57.7538
-15 | -1.0441 | 0.01702 | -0.1241 | -61.3455
-14.5 | -1.0147 | 0.01573 | -0.1207 | -64.5073
-14 | -0.9881 | 0.01448 | -0.1168 | -68.239
-13.5 | -0.9563 | 0.0135 | -0.1131 | -70.837
-13 | -0.9225 | 0.01264 | -0.1095 | -72.9826
-12.5 | -0.8879 | 0.01193 | -0.1058 | -74.4258
-12 | -0.8555 | 0.0112 | -0.1015 | -76.3839
-11.5 | -0.8215 | 0.01056 | -0.0974 | -77.7936
-11 | -0.786 | 0.01003 | -0.0932 | -78.3649
-10.5 | -0.7493 | 0.0096 | -0.089 | -78.0521
-10 | -0.7121 | 0.00924 | -0.0847 | -77.0671
-9.5 | -0.6752 | 0.00892 | -0.0803 | -75.6951
-9 | -0.6278 | 0.00858 | -0.078 | -73.1702
-8.5 | -0.5775 | 0.0083 | -0.0763 | -69.5783
-8 | -0.5256 | 0.00806 | -0.075 | -65.2109
-7.5 | -0.4725 | 0.00781 | -0.0739 | -60.4994
-7 | -0.4186 | 0.00753 | -0.073 | -55.591
-6.5 | -0.3635 | 0.00729 | -0.0724 | -49.8628
-5.5 | -0.251 | 0.00692 | -0.0717 | -36.2717
-5 | -0.1948 | 0.00673 | -0.0715 | -28.945
-4.5 | -0.1373 | 0.00657 | -0.0715 | -20.898
-4 | -0.0793 | 0.00639 | -0.0717 | -12.41
-3.5 | -0.0209 | 0.00622 | -0.0719 | -3.3601
-3 | 0.0372 | 0.00606 | -0.0722 | 6.1386
-2.5 | 0.0935 | 0.00583 | -0.0722 | 16.0377
-2 | 0.1493 | 0.00559 | -0.0721 | 26.7084
-1.5 | 0.2038 | 0.00529 | -0.0718 | 38.5255
-1 | 0.2587 | 0.00495 | -0.0716 | 52.2626
-0.5 | 0.3111 | 0.00448 | -0.071 | 69.442
0 | 0.3627 | 0.00399 | -0.0702 | 90.9023
0.5 | 0.4215 | 0.00388 | -0.0707 | 108.634
1 | 0.4811 | 0.00387 | -0.0714 | 124.3152
1.5 | 0.5409 | 0.00388 | -0.0722 | 139.4072
2 | 0.6019 | 0.00385 | -0.0732 | 156.3377
2.5 | 0.6618 | 0.00391 | -0.0739 | 169.2583
3 | 0.7216 | 0.00396 | -0.0747 | 182.2222
3.5 | 0.782 | 0.00401 | -0.0756 | 195.0125
4 | 0.8397 | 0.00412 | -0.0759 | 203.8107
4.5 | 0.8912 | 0.00442 | -0.075 | 201.629
5 | 0.9018 | 0.00562 | -0.0661 | 160.4626
5.5 | 0.9234 | 0.00623 | -0.0593 | 148.2183
6 | 0.9118 | 0.00717 | -0.0459 | 127.1688
6.5 | 0.9234 | 0.00798 | -0.0378 | 115.7143
7 | 0.9324 | 0.00905 | -0.0298 | 103.0276
7.5 | 0.9437 | 0.01039 | -0.023 | 90.8277
8 | 0.9503 | 0.01214 | -0.0161 | 78.2784
8.5 | 0.9635 | 0.01388 | -0.0107 | 69.4164
9 | 0.9744 | 0.0159 | -0.0054 | 61.283
9.5 | 0.991 | 0.01784 | -0.0013 | 55.5493
10 | 1.0093 | 0.01992 | 0.0023 | 50.6677
10.5 | 1.0346 | 0.02185 | 0.0046 | 47.3501
11 | 1.0644 | 0.02389 | 0.0058 | 44.5542
11.5 | 1.1103 | 0.02581 | 0.004 | 43.0182
12.5 | 1.2716 | 0.03076 | -0.0153 | 41.3394
13 | 1.3153 | 0.03302 | -0.0171 | 39.8334
13.5 | 1.3443 | 0.03498 | -0.0153 | 38.4305
14 | 1.4042 | 0.03822 | -0.0216 | 36.7399
14.5 | 1.4388 | 0.04055 | -0.0215 | 35.4821
15 | 1.4622 | 0.04335 | -0.02 | 33.7301
15.5 | 1.4888 | 0.04583 | -0.0188 | 32.4853
16 | 1.5087 | 0.04898 | -0.0174 | 30.8024
16.5 | 1.53 | 0.05208 | -0.0161 | 29.3779
17 | 1.5533 | 0.05497 | -0.015 | 28.2572
17.5 | 1.5714 | 0.05843 | -0.0139 | 26.8937
18 | 1.5921 | 0.06165 | -0.0129 | 25.8248
18.5 | 1.6053 | 0.06566 | -0.0119 | 24.4487
19 | 1.6212 | 0.06945 | -0.0112 | 23.3434
19.5 | 1.6378 | 0.07324 | -0.0105 | 22.3621
20 | 1.6473 | 0.07779 | -0.01 | 21.1762

## 119. Re 12M Mach 0.50 (1)
BIGFOIL.COM POLAR EXPORT
GA 40A420
GA 40A420 |  |  |  | Cl Max: | 1.587 | at alpha= | 9.5 | deg
JavaFoil+Calcfoil stall+Eppler ext transition |  |  |  | L/D Max: | 144.656 | at alpha= | 2.5 | deg
Re: | 12000000 |  |  | Cd Min: | 0.00514 | at alpha= | -0.5 | deg
Mach: | 0.5 |  |  | Cl=0 at alpha= | -3.0417 | deg
|  |  |  | @ Cl=0.1, Cd= | 0.0064785
|  |  |  | @ Cl=0.4, Cd= | 0.0051438
|  |  |  | @ Cl=0.6, Cd= | 0.0054422
alpha (deg) | Cl | Cd | Cm | Cl/Cd
-20 | -0.986 | 0.16651 | -0.013 | -5.924
-19.5 | -0.958 | 0.15593 | -0.013 | -6.143
-19 | -0.928 | 0.15235 | -0.014 | -6.09
-18.5 | -0.899 | 0.14673 | -0.014 | -6.126
-18 | -0.875 | 0.13965 | -0.016 | -6.263
-17.5 | -0.848 | 0.12828 | -0.017 | -6.61
-17 | -0.82 | 0.12091 | -0.018 | -6.784
-16.5 | -0.791 | 0.11496 | -0.019 | -6.879
-16 | -0.76 | 0.11216 | -0.019 | -6.775
-15.5 | -0.729 | 0.10941 | -0.019 | -6.662
-15 | -0.699 | 0.10601 | -0.019 | -6.591
-14.5 | -0.668 | 0.10276 | -0.019 | -6.501
-14 | -0.639 | 0.09862 | -0.02 | -6.479
-13.5 | -0.611 | 0.09673 | -0.021 | -6.319
-13 | -0.584 | 0.08728 | -0.023 | -6.693
-12.5 | -0.553 | 0.08413 | -0.023 | -6.578
-12 | -0.527 | 0.07512 | -0.025 | -7.018
-11.5 | -0.559 | 0.02838 | -0.039 | -19.69
-11 | -0.546 | 0.01852 | -0.042 | -29.491
-10.5 | -0.518 | 0.01558 | -0.044 | -33.248
-10 | -0.406 | 0.06721 | -0.023 | -6.035
-9.5 | -0.447 | 0.01526 | -0.047 | -29.289
-9 | -0.42 | 0.01229 | -0.049 | -34.197
-8.5 | -0.323 | 0.05 | -0.031 | -6.451
-8 | -0.548 | 0.0112 | -0.053 | -48.903
-7.5 | -0.552 | 0.00987 | -0.055 | -55.917
-7 | -0.518 | 0.00962 | -0.056 | -53.867
-6.5 | -0.468 | 0.00872 | -0.058 | -53.714
-6 | -0.408 | 0.00791 | -0.06 | -51.652
-5.5 | -0.344 | 0.00753 | -0.061 | -45.698
-5 | -0.277 | 0.00729 | -0.063 | -38.033
-4.5 | -0.208 | 0.00784 | -0.064 | -26.527
-4 | -0.138 | 0.00732 | -0.066 | -18.797
-3.5 | -0.066 | 0.00714 | -0.067 | -9.266
-3 | 0.006 | 0.00682 | -0.069 | 0.883
-2.5 | 0.079 | 0.0067 | -0.07 | 11.741
-2 | 0.152 | 0.00593 | -0.072 | 25.608
-1.5 | 0.225 | 0.00546 | -0.074 | 41.169
-1 | 0.298 | 0.00542 | -0.075 | 54.953
-0.5 | 0.371 | 0.00514 | -0.077 | 72.135
0 | 0.447 | 0.00515 | -0.078 | 86.911
0.5 | 0.521 | 0.00523 | -0.08 | 99.569
1 | 0.594 | 0.00543 | -0.081 | 109.408
1.5 | 0.668 | 0.00558 | -0.083 | 119.631
2 | 0.741 | 0.00574 | -0.085 | 129.125
2.5 | 0.815 | 0.00563 | -0.086 | 144.656
3 | 0.888 | 0.00626 | -0.088 | 141.753
3.5 | 0.961 | 0.00681 | -0.089 | 141.13
4 | 1.034 | 0.00776 | -0.091 | 133.204
4.5 | 1.081 | 0.00919 | -0.09 | 117.598
5 | 1.148 | 0.0102 | -0.091 | 112.61
5.5 | 1.216 | 0.01103 | -0.092 | 110.223
6 | 1.265 | 0.0122 | -0.094 | 103.658
6.5 | 1.324 | 0.01354 | -0.095 | 97.774
7 | 1.379 | 0.01549 | -0.096 | 89.005
7.5 | 1.431 | 0.01762 | -0.097 | 81.23
8 | 1.481 | 0.01879 | -0.098 | 78.849
8.5 | 1.525 | 0.02006 | -0.099 | 76.023
9 | 1.562 | 0.02148 | -0.101 | 72.705
9.5 | 1.587 | 0.02283 | -0.102 | 69.513
10 | 1.586 | 0.02477 | -0.103 | 64.034
10.5 | 1.548 | 0.02734 | -0.104 | 56.62
11 | 1.418 | 0.02987 | -0.105 | 47.493
11.5 | 0.99 | 0.03364 | -0.106 | 29.42
12 | 1.023 | 0.03404 | -0.108 | 30.037
12.5 | 1.051 | 0.03855 | -0.108 | 27.253
13 | 1.083 | 0.03999 | -0.11 | 27.092
13.5 | 1.114 | 0.04287 | -0.111 | 25.98
14 | 1.142 | 0.04719 | -0.111 | 24.208
14.5 | 1.097 | 0.08279 | -0.1 | 13.256

## 120. Re 12M Mach 0.50 (2)
BIGFOIL.COM POLAR EXPORT
GA 40A420
GA 40A420 |  |  |  | Cl Max: | 1.4834 | at alpha= | 17 | deg
XFOIL ncrit=9 |  |  |  | L/D Max: | 228.244 | at alpha= | 4.5 | deg
Re: | 12000000 |  |  | Cd Min: | 0.14981 | at alpha= | 20 | deg
Mach: | 0.5 |  |  | Cl=0 at alpha= | -3.442 | deg
|  |  |  | @ Cl=0.1, Cd= | 0.0063259
|  |  |  | @ Cl=0.4, Cd= | 0.0043191
|  |  |  | @ Cl=0.6, Cd= | 0.004066
alpha (deg) | Cl | Cd | Cm | Cl/Cd
-14.5 | -0.3467 | 0.08725 | -0.1399 | -3.9736
-14 | -0.3638 | 0.07719 | -0.1454 | -4.713
-13.5 | -0.375 | 0.067 | -0.1516 | -5.597
-13 | -0.3955 | 0.05631 | -0.1589 | -7.0236
-12.5 | -0.4244 | 0.04653 | -0.1645 | -9.121
-12 | -0.4554 | 0.03825 | -0.1672 | -11.9059
-11.5 | -0.4879 | 0.03125 | -0.1667 | -15.6128
-11 | -0.5305 | 0.02481 | -0.1629 | -21.3825
-10.5 | -0.5568 | 0.02 | -0.1565 | -27.84
-10 | -0.5758 | 0.01611 | -0.1481 | -35.7418
-9.5 | -0.5863 | 0.0131 | -0.1383 | -44.7557
-9 | -0.5739 | 0.01124 | -0.1294 | -51.0587
-8.5 | -0.5432 | 0.01011 | -0.122 | -53.729
-8 | -0.5032 | 0.00938 | -0.1156 | -53.6461
-7.5 | -0.4617 | 0.0088 | -0.1092 | -52.4659
-7 | -0.4201 | 0.00837 | -0.1028 | -50.1912
-6.5 | -0.3775 | 0.00807 | -0.0966 | -46.7782
-6 | -0.3212 | 0.00775 | -0.0932 | -41.4452
-5.5 | -0.2607 | 0.00746 | -0.0908 | -34.9464
-5 | -0.1984 | 0.00721 | -0.089 | -27.5173
-4.5 | -0.1359 | 0.00696 | -0.0875 | -19.5259
-4 | -0.072 | 0.00677 | -0.0864 | -10.6352
-3.5 | -0.0075 | 0.0066 | -0.0857 | -1.1364
-3 | 0.0572 | 0.00645 | -0.0851 | 8.8682
-2.5 | 0.1227 | 0.00626 | -0.0848 | 19.6006
-2 | 0.1852 | 0.00596 | -0.0842 | 31.0738
-1.5 | 0.2453 | 0.00558 | -0.0832 | 43.9606
-0.5 | 0.359 | 0.00463 | -0.0803 | 77.5378
0 | 0.4157 | 0.0042 | -0.0789 | 98.9762
0.5 | 0.4815 | 0.00412 | -0.0791 | 116.8689
1 | 0.551 | 0.00408 | -0.0799 | 135.049
1.5 | 0.621 | 0.00406 | -0.0809 | 152.9557
2 | 0.691 | 0.00408 | -0.0818 | 169.3627
2.5 | 0.7593 | 0.00414 | -0.0823 | 183.4058
3 | 0.8275 | 0.00422 | -0.0827 | 196.09
3.5 | 0.8965 | 0.00427 | -0.0832 | 209.9532
4 | 0.9614 | 0.00442 | -0.0827 | 217.5113
4.5 | 1.0271 | 0.0045 | -0.0823 | 228.2444
5 | 1.0715 | 0.0049 | -0.0777 | 218.6735
5.5 | 1.0378 | 0.00603 | -0.0583 | 172.1061
6 | 1.0117 | 0.00763 | -0.0422 | 132.595
6.5 | 0.9767 | 0.01038 | -0.0271 | 94.0944
7 | 0.9578 | 0.01341 | -0.0161 | 71.4243
7.5 | 0.959 | 0.01603 | -0.0084 | 59.8253
8 | 0.9529 | 0.0193 | -0.0008 | 49.3731
8.5 | 0.9449 | 0.02313 | 0.0058 | 40.8517
9 | 0.9581 | 0.02634 | 0.0098 | 36.3743
9.5 | 0.9745 | 0.02966 | 0.0129 | 32.8557
10 | 0.9959 | 0.03327 | 0.0144 | 29.9339
10.5 | 1.0305 | 0.03663 | 0.0143 | 28.1327
11.5 | 1.1525 | 0.0436 | 0.0049 | 26.4335
12 | 1.194 | 0.04655 | 0.0051 | 25.6498
13 | 1.2717 | 0.05319 | 0.0056 | 23.9086
13.5 | 1.3181 | 0.05672 | 0.0044 | 23.2387
14.5 | 1.4012 | 0.06548 | 0.002 | 21.3989
15 | 1.4314 | 0.06957 | 0.0031 | 20.575
15.5 | 1.4517 | 0.07413 | 0.005 | 19.5832
16 | 1.468 | 0.07914 | 0.0067 | 18.5494
16.5 | 1.4809 | 0.08457 | 0.0083 | 17.5109
17 | 1.4834 | 0.09109 | 0.0093 | 16.285
17.5 | 1.4747 | 0.09874 | 0.0097 | 14.9352
18 | 1.4561 | 0.10767 | 0.0089 | 13.5237
18.5 | 1.4345 | 0.11713 | 0.0072 | 12.2471
19 | 1.4097 | 0.12736 | 0.0041 | 11.0686
19.5 | 1.3813 | 0.13835 | -0.0002 | 9.9841
20 | 1.3529 | 0.14981 | -0.0058 | 9.0308

## 121. Re 14M Mach 0.00 (1)
BIGFOIL.COM POLAR EXPORT
GA 40A420
GA 40A420 |  |  |  | Cl Max: | 1.838 | at alpha= | 16.5 | deg
JavaFoil+Calcfoil stall+Eppler ext transition |  |  |  | L/D Max: | 135.909 | at alpha= | 5 | deg
Re: | 14000000 |  |  | Cd Min: | 0.00475 | at alpha= | 0 | deg
Mach: | 0 |  |  | Cl=0 at alpha= | -3.0397 | deg
|  |  |  | @ Cl=0.1, Cd= | 0.005505
|  |  |  | @ Cl=0.4, Cd= | 0.0047784
|  |  |  | @ Cl=0.6, Cd= | 0.0050547
alpha (deg) | Cl | Cd | Cm | Cl/Cd
-20 | -0.799 | 0.12854 | -0.012 | -6.216
-19.5 | -0.816 | 0.11904 | -0.013 | -6.853
-19 | -0.834 | 0.10779 | -0.014 | -7.739
-18.5 | -0.89 | 0.06416 | -0.018 | -13.872
-18 | -0.919 | 0.04922 | -0.019 | -18.675
-17.5 | -0.928 | 0.04744 | -0.02 | -19.555
-17 | -0.942 | 0.04144 | -0.022 | -22.724
-16.5 | -0.96 | 0.03331 | -0.023 | -28.824
-16 | -0.973 | 0.02771 | -0.025 | -35.102
-15.5 | -0.98 | 0.02377 | -0.026 | -41.232
-15 | -0.987 | 0.01945 | -0.028 | -50.762
-14.5 | -0.983 | 0.01842 | -0.029 | -53.354
-14 | -0.976 | 0.01655 | -0.03 | -58.962
-13.5 | -0.967 | 0.01503 | -0.032 | -64.299
-13 | -0.953 | 0.01373 | -0.033 | -69.424
-12.5 | -0.934 | 0.01273 | -0.034 | -73.397
-12 | -0.913 | 0.01167 | -0.036 | -78.194
-11.5 | -0.888 | 0.01082 | -0.037 | -82.05
-11 | -0.859 | 0.01068 | -0.039 | -80.375
-10.5 | -0.822 | 0.00983 | -0.04 | -83.567
-10 | -0.781 | 0.00908 | -0.041 | -86.026
-9.5 | -0.738 | 0.00874 | -0.042 | -84.363
-9 | -0.691 | 0.00836 | -0.044 | -82.724
-8.5 | -0.642 | 0.00803 | -0.045 | -79.981
-8 | -0.59 | 0.00834 | -0.046 | -70.799
-7.5 | -0.537 | 0.00774 | -0.048 | -69.351
-7 | -0.481 | 0.00741 | -0.049 | -64.907
-6.5 | -0.424 | 0.00698 | -0.05 | -60.743
-6 | -0.365 | 0.00732 | -0.052 | -49.787
-5.5 | -0.304 | 0.00695 | -0.053 | -43.791
-5 | -0.244 | 0.00681 | -0.054 | -35.752
-4.5 | -0.182 | 0.00668 | -0.056 | -27.245
-4 | -0.12 | 0.00656 | -0.057 | -18.3
-3.5 | -0.058 | 0.00644 | -0.058 | -8.93
-3 | 0.005 | 0.00614 | -0.06 | 0.851
-2.5 | 0.068 | 0.00572 | -0.061 | 11.925
-2 | 0.132 | 0.00529 | -0.062 | 24.874
-1.5 | 0.195 | 0.00514 | -0.064 | 37.945
-1 | 0.258 | 0.00506 | -0.065 | 50.995
-0.5 | 0.321 | 0.00488 | -0.066 | 65.838
0 | 0.387 | 0.00475 | -0.068 | 81.507
0.5 | 0.451 | 0.00489 | -0.069 | 92.284
1 | 0.515 | 0.00496 | -0.071 | 103.84
1.5 | 0.578 | 0.00512 | -0.072 | 112.976
2 | 0.642 | 0.00493 | -0.073 | 130.205
2.5 | 0.705 | 0.00543 | -0.075 | 129.989
3 | 0.769 | 0.0058 | -0.076 | 132.651
3.5 | 0.832 | 0.00629 | -0.077 | 132.36
4 | 0.896 | 0.00703 | -0.079 | 127.42
4.5 | 0.959 | 0.00748 | -0.08 | 128.233
5 | 1.022 | 0.00752 | -0.081 | 135.909
5.5 | 1.086 | 0.00806 | -0.083 | 134.749
6 | 1.139 | 0.00846 | -0.084 | 134.627
6.5 | 1.199 | 0.00899 | -0.085 | 133.27
7 | 1.232 | 0.01074 | -0.085 | 114.735
7.5 | 1.284 | 0.01215 | -0.086 | 105.679
8 | 1.338 | 0.01257 | -0.087 | 106.372
8.5 | 1.389 | 0.01309 | -0.088 | 106.087
9 | 1.439 | 0.01402 | -0.089 | 102.675
9.5 | 1.488 | 0.01445 | -0.09 | 103.014
10 | 1.533 | 0.01517 | -0.091 | 101.07
10.5 | 1.576 | 0.0159 | -0.093 | 99.088
11 | 1.615 | 0.0167 | -0.094 | 96.749
11.5 | 1.653 | 0.0175 | -0.095 | 94.443
12 | 1.686 | 0.0184 | -0.096 | 91.67
12.5 | 1.717 | 0.0193 | -0.097 | 88.967
13 | 1.744 | 0.02089 | -0.098 | 83.455
13.5 | 1.768 | 0.02197 | -0.099 | 80.482
14 | 1.789 | 0.02323 | -0.099 | 77.027
14.5 | 1.806 | 0.0243 | -0.101 | 74.334
15 | 1.82 | 0.02554 | -0.102 | 71.245
15.5 | 1.829 | 0.02692 | -0.102 | 67.955
16 | 1.836 | 0.02844 | -0.103 | 64.551
16.5 | 1.838 | 0.0298 | -0.104 | 61.694
17 | 1.837 | 0.03139 | -0.105 | 58.533
17.5 | 1.833 | 0.03313 | -0.106 | 55.334
18 | 1.825 | 0.03504 | -0.107 | 52.099
18.5 | 1.815 | 0.03671 | -0.108 | 49.453
19 | 1.802 | 0.03845 | -0.109 | 46.86
19.5 | 1.785 | 0.04064 | -0.109 | 43.928
20 | 1.766 | 0.04284 | -0.11 | 41.224

## 122. Re 14M Mach 0.00 (2)
BIGFOIL.COM POLAR EXPORT
GA 40A420
GA 40A420 |  |  |  | Cl Max: | 1.6859 | at alpha= | 20 | deg
XFOIL ncrit=9 |  |  |  | L/D Max: | 195 | at alpha= | 4 | deg
Re: | 14000000 |  |  | Cd Min: | 0.06264 | at alpha= | 20 | deg
Mach: | 0 |  |  | Cl=0 at alpha= | -3.2869 | deg
|  |  |  | @ Cl=0.1, Cd= | 0.0055803
|  |  |  | @ Cl=0.4, Cd= | 0.003811
|  |  |  | @ Cl=0.6, Cd= | 0.0037646
alpha (deg) | Cl | Cd | Cm | Cl/Cd
-20 | -1.3077 | 0.0275 | -0.1228 | -47.5527
-19.5 | -1.2901 | 0.02519 | -0.1216 | -51.2148
-19 | -1.2677 | 0.02336 | -0.1204 | -54.268
-18.5 | -1.2447 | 0.02166 | -0.1188 | -57.4654
-18 | -1.2209 | 0.02014 | -0.117 | -60.6207
-17.5 | -1.1964 | 0.01874 | -0.1149 | -63.842
-17 | -1.1704 | 0.01748 | -0.1127 | -66.9565
-16.5 | -1.1449 | 0.0163 | -0.1102 | -70.2393
-16 | -1.1209 | 0.01508 | -0.1072 | -74.3302
-15.5 | -1.0928 | 0.01414 | -0.1044 | -77.2843
-15 | -1.0636 | 0.0133 | -0.1016 | -79.9699
-14.5 | -1.0327 | 0.01255 | -0.0987 | -82.2869
-14 | -1.0008 | 0.01194 | -0.0957 | -83.8191
-13.5 | -0.9689 | 0.01133 | -0.0926 | -85.5163
-13 | -0.9379 | 0.01075 | -0.089 | -87.2465
-12.5 | -0.9061 | 0.01026 | -0.0854 | -88.3138
-12 | -0.873 | 0.00981 | -0.0817 | -88.9908
-11.5 | -0.8384 | 0.00944 | -0.0781 | -88.8136
-11 | -0.8048 | 0.0092 | -0.0741 | -87.4783
-10.5 | -0.7607 | 0.00892 | -0.0723 | -85.2803
-10 | -0.7154 | 0.0086 | -0.0707 | -83.186
-9.5 | -0.6675 | 0.0083 | -0.0696 | -80.4217
-9 | -0.618 | 0.00804 | -0.0687 | -76.8657
-8.5 | -0.5672 | 0.00781 | -0.0681 | -72.6248
-8 | -0.5156 | 0.00761 | -0.0676 | -67.753
-7.5 | -0.4634 | 0.00738 | -0.0672 | -62.7913
-7 | -0.4104 | 0.00714 | -0.067 | -57.479
-6.5 | -0.3564 | 0.00694 | -0.067 | -51.3545
-6 | -0.3018 | 0.00678 | -0.0671 | -44.5133
-5.5 | -0.2472 | 0.00661 | -0.0672 | -37.3979
-5 | -0.1924 | 0.00645 | -0.0673 | -29.8295
-4.5 | -0.1365 | 0.0063 | -0.0677 | -21.6667
-4 | -0.0804 | 0.00613 | -0.068 | -13.1158
-3.5 | -0.024 | 0.00598 | -0.0685 | -4.0134
-3 | 0.0323 | 0.00584 | -0.0689 | 5.5308
-2.5 | 0.0871 | 0.00563 | -0.0691 | 15.4707
-2 | 0.1416 | 0.00542 | -0.0692 | 26.1255
-1 | 0.2499 | 0.00488 | -0.0694 | 51.209
-0.5 | 0.3021 | 0.00447 | -0.0691 | 67.5839
0 | 0.3517 | 0.00398 | -0.0684 | 88.3668
0.5 | 0.406 | 0.00379 | -0.0685 | 107.124
1 | 0.4635 | 0.00379 | -0.0693 | 122.2955
1.5 | 0.5214 | 0.00373 | -0.0701 | 139.7855
2 | 0.5789 | 0.00375 | -0.0709 | 154.3733
2.5 | 0.6366 | 0.00379 | -0.0717 | 167.9683
3 | 0.6942 | 0.00382 | -0.0726 | 181.7277
3.5 | 0.7507 | 0.00392 | -0.0732 | 191.5051
4 | 0.8034 | 0.00412 | -0.073 | 195
5 | 0.857 | 0.00592 | -0.0627 | 144.7635
5.5 | 0.8835 | 0.00654 | -0.0574 | 135.0917
6 | 0.8944 | 0.00706 | -0.0488 | 126.6856
6.5 | 0.9142 | 0.0076 | -0.0423 | 120.2895
7 | 0.9301 | 0.00832 | -0.0355 | 111.7909
7.5 | 0.9414 | 0.00929 | -0.0284 | 101.3348
8 | 0.9557 | 0.01042 | -0.0224 | 91.7179
8.5 | 0.973 | 0.01167 | -0.0173 | 83.3762
9.5 | 1.0096 | 0.01453 | -0.0086 | 69.4838
10 | 1.0276 | 0.01615 | -0.0046 | 63.6285
10.5 | 1.0519 | 0.01762 | -0.0018 | 59.6992
11 | 1.0762 | 0.01925 | 0.0007 | 55.9065
11.5 | 1.1043 | 0.02085 | 0.0024 | 52.964
12 | 1.1411 | 0.0223 | 0.0025 | 51.1704
12.5 | 1.2802 | 0.02455 | -0.0202 | 52.1466
13 | 1.3257 | 0.02627 | -0.0223 | 50.4644
13.5 | 1.3708 | 0.02818 | -0.0248 | 48.6444
14 | 1.3958 | 0.03006 | -0.0229 | 46.4338
14.5 | 1.4554 | 0.03253 | -0.0291 | 44.7402
15 | 1.4874 | 0.03458 | -0.0291 | 43.0133
15.5 | 1.5107 | 0.03699 | -0.0279 | 40.8408
16 | 1.5344 | 0.03931 | -0.0268 | 39.0333
16.5 | 1.5552 | 0.042 | -0.0257 | 37.0286
17 | 1.5768 | 0.0446 | -0.0247 | 35.3543
17.5 | 1.6 | 0.04707 | -0.0239 | 33.9919
18 | 1.618 | 0.05008 | -0.023 | 32.3083
18.5 | 1.6388 | 0.0528 | -0.0223 | 31.0379
19 | 1.6519 | 0.05628 | -0.0214 | 29.3515
19.5 | 1.6727 | 0.05904 | -0.0209 | 28.3316
20 | 1.6859 | 0.06264 | -0.0203 | 26.9141

## 123. Re 14M Mach 0.10 (1)
BIGFOIL.COM POLAR EXPORT
GA 40A420
GA 40A420 |  |  |  | Cl Max: | 1.823 | at alpha= | 16 | deg
JavaFoil+Calcfoil stall+Eppler ext transition |  |  |  | L/D Max: | 135.949 | at alpha= | 5 | deg
Re: | 14000000 |  |  | Cd Min: | 0.0048 | at alpha= | 0 | deg
Mach: | 0.1 |  |  | Cl=0 at alpha= | -3.0397 | deg
|  |  |  | @ Cl=0.1, Cd= | 0.0056952
|  |  |  | @ Cl=0.4, Cd= | 0.0048138
|  |  |  | @ Cl=0.6, Cd= | 0.0050636
alpha (deg) | Cl | Cd | Cm | Cl/Cd
-20 | -0.747 | 0.13167 | -0.012 | -5.675
-19.5 | -0.766 | 0.12291 | -0.013 | -6.234
-19 | -0.787 | 0.11206 | -0.014 | -7.02
-18.5 | -0.8 | 0.10848 | -0.015 | -7.376
-18 | -0.853 | 0.06831 | -0.018 | -12.481
-17.5 | -0.86 | 0.06919 | -0.019 | -12.423
-17 | -0.901 | 0.04642 | -0.021 | -19.399
-16.5 | -0.917 | 0.04001 | -0.023 | -22.913
-16 | -0.937 | 0.03151 | -0.024 | -29.75
-15.5 | -0.951 | 0.02606 | -0.026 | -36.495
-15 | -0.963 | 0.02097 | -0.028 | -45.921
-14.5 | -0.963 | 0.01928 | -0.029 | -49.975
-14 | -0.96 | 0.01707 | -0.03 | -56.247
-13.5 | -0.953 | 0.01557 | -0.032 | -61.205
-13 | -0.942 | 0.01419 | -0.033 | -66.411
-12.5 | -0.926 | 0.01302 | -0.034 | -71.179
-12 | -0.907 | 0.01192 | -0.036 | -76.061
-11.5 | -0.883 | 0.01106 | -0.037 | -79.825
-11 | -0.856 | 0.01084 | -0.039 | -78.971
-10.5 | -0.821 | 0.00995 | -0.04 | -82.455
-10 | -0.781 | 0.00943 | -0.041 | -82.838
-9.5 | -0.739 | 0.00882 | -0.043 | -83.711
-9 | -0.693 | 0.00844 | -0.044 | -82.023
-8.5 | -0.644 | 0.00812 | -0.045 | -79.303
-8 | -0.592 | 0.00832 | -0.047 | -71.217
-7.5 | -0.539 | 0.00784 | -0.048 | -68.681
-7 | -0.483 | 0.00749 | -0.049 | -64.472
-6.5 | -0.426 | 0.00696 | -0.051 | -61.145
-6 | -0.366 | 0.0073 | -0.052 | -50.168
-5.5 | -0.306 | 0.00703 | -0.053 | -43.519
-5 | -0.245 | 0.00679 | -0.055 | -36.059
-4.5 | -0.183 | 0.00666 | -0.056 | -27.471
-4 | -0.121 | 0.00663 | -0.057 | -18.183
-3.5 | -0.058 | 0.00642 | -0.059 | -9.01
-3 | 0.005 | 0.00621 | -0.06 | 0.846
-2.5 | 0.069 | 0.00602 | -0.061 | 11.388
-2 | 0.132 | 0.00536 | -0.063 | 24.706
-1.5 | 0.196 | 0.00512 | -0.064 | 38.281
-1 | 0.259 | 0.00504 | -0.065 | 51.482
-0.5 | 0.323 | 0.00486 | -0.067 | 66.413
0 | 0.389 | 0.0048 | -0.068 | 81.07
0.5 | 0.453 | 0.00488 | -0.07 | 92.964
1 | 0.517 | 0.00496 | -0.071 | 104.37
1.5 | 0.581 | 0.00512 | -0.072 | 113.494
2 | 0.645 | 0.00493 | -0.074 | 130.945
2.5 | 0.709 | 0.00544 | -0.075 | 130.267
3 | 0.773 | 0.00604 | -0.076 | 127.972
3.5 | 0.837 | 0.00634 | -0.078 | 131.973
4 | 0.9 | 0.00707 | -0.079 | 127.268
4.5 | 0.964 | 0.00746 | -0.08 | 129.294
5 | 1.028 | 0.00756 | -0.082 | 135.949
5.5 | 1.091 | 0.00807 | -0.083 | 135.185
6 | 1.145 | 0.00854 | -0.085 | 134.024
6.5 | 1.205 | 0.00906 | -0.086 | 133.023
7 | 1.237 | 0.01088 | -0.085 | 113.729
7.5 | 1.29 | 0.01215 | -0.086 | 106.176
8 | 1.343 | 0.01272 | -0.087 | 105.586
8.5 | 1.395 | 0.01325 | -0.089 | 105.258
9 | 1.445 | 0.01421 | -0.09 | 101.67
9.5 | 1.493 | 0.01466 | -0.091 | 101.89
10 | 1.538 | 0.01537 | -0.092 | 100.038
10.5 | 1.58 | 0.01616 | -0.093 | 97.766
11 | 1.62 | 0.01715 | -0.094 | 94.447
11.5 | 1.656 | 0.01784 | -0.095 | 92.827
12 | 1.689 | 0.01869 | -0.096 | 90.363
12.5 | 1.719 | 0.01962 | -0.097 | 87.585
13 | 1.744 | 0.02124 | -0.098 | 82.088
13.5 | 1.767 | 0.02236 | -0.099 | 79.033
14 | 1.786 | 0.02366 | -0.1 | 75.487
14.5 | 1.801 | 0.02476 | -0.101 | 72.746
15 | 1.812 | 0.02606 | -0.102 | 69.539
15.5 | 1.819 | 0.02742 | -0.103 | 66.357
16 | 1.823 | 0.02906 | -0.104 | 62.724
16.5 | 1.822 | 0.03047 | -0.105 | 59.802
17 | 1.818 | 0.03213 | -0.106 | 56.583
17.5 | 1.81 | 0.03391 | -0.106 | 53.381
18 | 1.798 | 0.03601 | -0.107 | 49.944
18.5 | 1.784 | 0.03762 | -0.108 | 47.426
19 | 1.766 | 0.03949 | -0.109 | 44.723
19.5 | 1.745 | 0.0419 | -0.11 | 41.65
20 | 1.721 | 0.04417 | -0.111 | 38.971

## 124. Re 14M Mach 0.10 (2)
BIGFOIL.COM POLAR EXPORT
GA 40A420
GA 40A420 |  |  |  | Cl Max: | 1.6864 | at alpha= | 20 | deg
XFOIL ncrit=9 |  |  |  | L/D Max: | 197.366 | at alpha= | 4 | deg
Re: | 14000000 |  |  | Cd Min: | 0.06432 | at alpha= | 20 | deg
Mach: | 0.1 |  |  | Cl=0 at alpha= | -3.2915 | deg
|  |  |  | @ Cl=0.1, Cd= | 0.0056047
|  |  |  | @ Cl=0.4, Cd= | 0.0038283
|  |  |  | @ Cl=0.6, Cd= | 0.003772
alpha (deg) | Cl | Cd | Cm | Cl/Cd
-20 | -1.3002 | 0.02942 | -0.1264 | -44.1944
-19.5 | -1.2872 | 0.02664 | -0.1252 | -48.3183
-19 | -1.2649 | 0.02463 | -0.124 | -51.3561
-18.5 | -1.2425 | 0.02276 | -0.1225 | -54.5914
-18 | -1.22 | 0.02103 | -0.1206 | -58.0124
-17.5 | -1.194 | 0.01961 | -0.1187 | -60.8873
-17 | -1.168 | 0.01825 | -0.1164 | -64
-16.5 | -1.1422 | 0.017 | -0.1139 | -67.1882
-16 | -1.1188 | 0.01567 | -0.1109 | -71.3976
-15.5 | -1.0921 | 0.01462 | -0.1079 | -74.699
-15 | -1.0638 | 0.01366 | -0.1048 | -77.877
-14.5 | -1.0327 | 0.01287 | -0.1019 | -80.2409
-14 | -1.0008 | 0.01219 | -0.0988 | -82.1001
-13.5 | -0.9683 | 0.01156 | -0.0957 | -83.763
-13 | -0.9364 | 0.01097 | -0.0922 | -85.3601
-12.5 | -0.9048 | 0.01044 | -0.0884 | -86.6667
-12 | -0.8721 | 0.00994 | -0.0846 | -87.7364
-11.5 | -0.8373 | 0.00953 | -0.0809 | -87.8594
-11 | -0.8037 | 0.00924 | -0.0768 | -86.9805
-10.5 | -0.7632 | 0.00898 | -0.074 | -84.9889
-10 | -0.7177 | 0.00867 | -0.0723 | -82.7797
-9.5 | -0.67 | 0.00836 | -0.0709 | -80.1435
-9 | -0.6207 | 0.00808 | -0.0699 | -76.8193
-8.5 | -0.5699 | 0.00785 | -0.0691 | -72.5987
-8 | -0.518 | 0.00764 | -0.0686 | -67.801
-7.5 | -0.4654 | 0.00741 | -0.0681 | -62.807
-7 | -0.4122 | 0.00717 | -0.0678 | -57.4895
-6.5 | -0.358 | 0.00697 | -0.0677 | -51.363
-6 | -0.3031 | 0.0068 | -0.0678 | -44.5735
-5.5 | -0.2482 | 0.00663 | -0.0678 | -37.4359
-5 | -0.1931 | 0.00647 | -0.0679 | -29.8454
-4.5 | -0.1368 | 0.00631 | -0.0682 | -21.6799
-4 | -0.0804 | 0.00615 | -0.0686 | -13.0732
-3.5 | -0.0236 | 0.006 | -0.069 | -3.9333
-3 | 0.033 | 0.00585 | -0.0694 | 5.641
-2.5 | 0.0882 | 0.00565 | -0.0696 | 15.6106
-2 | 0.1429 | 0.00544 | -0.0697 | 26.2684
-1 | 0.2518 | 0.00488 | -0.0698 | 51.5984
-0.5 | 0.3041 | 0.00447 | -0.0695 | 68.0313
0 | 0.354 | 0.00398 | -0.0688 | 88.9447
0.5 | 0.4086 | 0.0038 | -0.0689 | 107.5263
1 | 0.4664 | 0.0038 | -0.0697 | 122.7368
1.5 | 0.5248 | 0.00373 | -0.0705 | 140.6971
2 | 0.5826 | 0.00376 | -0.0713 | 154.9468
2.5 | 0.6406 | 0.0038 | -0.0721 | 168.5789
3 | 0.6988 | 0.00382 | -0.073 | 182.9319
3.5 | 0.7556 | 0.00393 | -0.0736 | 192.2646
4 | 0.8092 | 0.0041 | -0.0735 | 197.3659
4.5 | 0.8461 | 0.00479 | -0.0703 | 176.6388
5 | 0.8616 | 0.00592 | -0.0628 | 145.5405
5.5 | 0.8855 | 0.00654 | -0.0569 | 135.3976
6 | 0.8962 | 0.00708 | -0.0481 | 126.5819
6.5 | 0.9137 | 0.00767 | -0.0412 | 119.1265
7 | 0.9284 | 0.00844 | -0.0342 | 110
7.5 | 0.9403 | 0.00946 | -0.0273 | 99.3975
8 | 0.9549 | 0.01064 | -0.0213 | 89.7462
8.5 | 0.9709 | 0.01199 | -0.0161 | 80.9758
9 | 0.9893 | 0.0134 | -0.0116 | 73.8284
9.5 | 1.0063 | 0.01501 | -0.0073 | 67.042
10 | 1.0238 | 0.01672 | -0.0033 | 61.2321
10.5 | 1.0487 | 0.01823 | -0.0006 | 57.5261
11 | 1.0754 | 0.0198 | 0.0016 | 54.3131
11.5 | 1.105 | 0.02139 | 0.0031 | 51.6597
12 | 1.1421 | 0.02313 | 0.0027 | 49.3774
12.5 | 1.2805 | 0.02537 | -0.0195 | 50.473
13 | 1.3262 | 0.02706 | -0.0214 | 49.0096
13.5 | 1.3707 | 0.02907 | -0.0238 | 47.1517
14 | 1.3935 | 0.03122 | -0.0218 | 44.6348
14.5 | 1.4558 | 0.0335 | -0.028 | 43.4567
15 | 1.4839 | 0.03595 | -0.0277 | 41.2768
15.5 | 1.511 | 0.03805 | -0.0267 | 39.7109
16 | 1.5307 | 0.04083 | -0.0253 | 37.4896
16.5 | 1.5561 | 0.04314 | -0.0244 | 36.0709
17 | 1.5762 | 0.04595 | -0.0233 | 34.3025
17.5 | 1.5986 | 0.04858 | -0.0225 | 32.9065
18 | 1.6176 | 0.05156 | -0.0216 | 31.3732
18.5 | 1.6335 | 0.05482 | -0.0206 | 29.7975
19 | 1.6524 | 0.05781 | -0.0199 | 28.5833
19.5 | 1.667 | 0.06133 | -0.0192 | 27.1808
20 | 1.6864 | 0.06432 | -0.0187 | 26.2189

## 125. Re 14M Mach 0.25 (1)
BIGFOIL.COM POLAR EXPORT
GA 40A420
GA 40A420 |  |  |  | Cl Max: | 1.75 | at alpha= | 14 | deg
JavaFoil+Calcfoil stall+Eppler ext transition |  |  |  | L/D Max: | 135.754 | at alpha= | 5 | deg
Re: | 14000000 |  |  | Cd Min: | 0.00487 | at alpha= | 0 | deg
Mach: | 0.25 |  |  | Cl=0 at alpha= | -3.0391 | deg
|  |  |  | @ Cl=0.1, Cd= | 0.0058773
|  |  |  | @ Cl=0.4, Cd= | 0.00487
|  |  |  | @ Cl=0.6, Cd= | 0.0051627
alpha (deg) | Cl | Cd | Cm | Cl/Cd
-17.5 | -0.507 | 0.12359 | -0.014 | -4.105
-17 | -0.548 | 0.12171 | -0.014 | -4.501
-16.5 | -0.588 | 0.11182 | -0.016 | -5.258
-16 | -0.625 | 0.10303 | -0.017 | -6.065
-15.5 | -0.66 | 0.09243 | -0.019 | -7.14
-15 | -0.685 | 0.08822 | -0.02 | -7.766
-14.5 | -0.779 | 0.03489 | -0.028 | -22.334
-14 | -0.817 | 0.02493 | -0.03 | -32.772
-13.5 | -0.838 | 0.0206 | -0.032 | -40.698
-13 | -0.851 | 0.01799 | -0.033 | -47.334
-12.5 | -0.857 | 0.01544 | -0.035 | -55.498
-12 | -0.856 | 0.01348 | -0.036 | -63.502
-11.5 | -0.845 | 0.01241 | -0.038 | -68.07
-11 | -0.827 | 0.01204 | -0.039 | -68.662
-10.5 | -0.806 | 0.01064 | -0.041 | -75.761
-10 | -0.777 | 0.01001 | -0.042 | -77.593
-9.5 | -0.739 | 0.00957 | -0.044 | -77.25
-9 | -0.698 | 0.00879 | -0.045 | -79.311
-8.5 | -0.651 | 0.00842 | -0.046 | -77.345
-8 | -0.602 | 0.00864 | -0.048 | -69.625
-7.5 | -0.549 | 0.00804 | -0.049 | -68.229
-7 | -0.493 | 0.00742 | -0.051 | -66.478
-6.5 | -0.435 | 0.00711 | -0.052 | -61.181
-6 | -0.375 | 0.00748 | -0.053 | -50.092
-5.5 | -0.313 | 0.00721 | -0.055 | -43.486
-5 | -0.251 | 0.00696 | -0.056 | -36.05
-4.5 | -0.188 | 0.00681 | -0.057 | -27.574
-4 | -0.124 | 0.00654 | -0.059 | -18.941
-3.5 | -0.059 | 0.00642 | -0.06 | -9.25
-3 | 0.005 | 0.00631 | -0.062 | 0.855
-2.5 | 0.07 | 0.00625 | -0.063 | 11.272
-2 | 0.136 | 0.00543 | -0.064 | 25.017
-1.5 | 0.201 | 0.00519 | -0.066 | 38.797
-1 | 0.267 | 0.00512 | -0.067 | 52.015
-0.5 | 0.332 | 0.00509 | -0.069 | 65.265
0 | 0.4 | 0.00487 | -0.07 | 82.119
0.5 | 0.466 | 0.00496 | -0.071 | 93.887
1 | 0.532 | 0.00509 | -0.073 | 104.472
1.5 | 0.597 | 0.00517 | -0.074 | 115.507
2 | 0.663 | 0.00501 | -0.076 | 132.417
2.5 | 0.729 | 0.00552 | -0.077 | 132.086
3 | 0.794 | 0.00599 | -0.078 | 132.646
3.5 | 0.86 | 0.00648 | -0.08 | 132.595
4 | 0.925 | 0.00688 | -0.081 | 134.561
4.5 | 0.991 | 0.0074 | -0.083 | 133.818
5 | 1.056 | 0.00778 | -0.084 | 135.754
5.5 | 1.121 | 0.00842 | -0.085 | 133.171
6 | 1.175 | 0.00891 | -0.087 | 131.872
6.5 | 1.21 | 0.01032 | -0.086 | 117.266
7 | 1.265 | 0.01154 | -0.087 | 109.613
7.5 | 1.318 | 0.01291 | -0.088 | 102.14
8 | 1.371 | 0.01356 | -0.089 | 101.165
8.5 | 1.423 | 0.0142 | -0.091 | 100.235
9 | 1.473 | 0.01526 | -0.092 | 96.524
9.5 | 1.52 | 0.0158 | -0.093 | 96.229
10 | 1.563 | 0.0166 | -0.094 | 94.132
10.5 | 1.602 | 0.01749 | -0.095 | 91.627
11 | 1.637 | 0.01842 | -0.096 | 88.896
11.5 | 1.669 | 0.01942 | -0.097 | 85.915
12 | 1.696 | 0.0204 | -0.098 | 83.132
12.5 | 1.717 | 0.02214 | -0.099 | 77.545
13 | 1.734 | 0.02337 | -0.1 | 74.172
13.5 | 1.745 | 0.02468 | -0.101 | 70.702
14 | 1.75 | 0.02626 | -0.102 | 66.643
14.5 | 1.749 | 0.02767 | -0.103 | 63.214
15 | 1.742 | 0.02927 | -0.104 | 59.505
15.5 | 1.728 | 0.03109 | -0.105 | 55.579
16 | 1.709 | 0.03291 | -0.106 | 51.913
16.5 | 1.682 | 0.03472 | -0.107 | 48.454
17 | 1.65 | 0.03684 | -0.108 | 44.779
17.5 | 1.61 | 0.03949 | -0.109 | 40.767
18 | 1.565 | 0.04195 | -0.109 | 37.309
18.5 | 1.514 | 0.04491 | -0.11 | 33.71
19 | 1.458 | 0.04797 | -0.111 | 30.382

## 126. Re 14M Mach 0.25 (2)
BIGFOIL.COM POLAR EXPORT
GA 40A420
GA 40A420 |  |  |  | Cl Max: | 1.6618 | at alpha= | 20 | deg
XFOIL ncrit=9 |  |  |  | L/D Max: | 204.112 | at alpha= | 4 | deg
Re: | 14000000 |  |  | Cd Min: | 0.0765 | at alpha= | 20 | deg
Mach: | 0.25 |  |  | Cl=0 at alpha= | -3.3155 | deg
|  |  |  | @ Cl=0.1, Cd= | 0.0057235
|  |  |  | @ Cl=0.4, Cd= | 0.0038945
|  |  |  | @ Cl=0.6, Cd= | 0.0037884
alpha (deg) | Cl | Cd | Cm | Cl/Cd
-20 | -1.2414 | 0.04342 | -0.1413 | -28.5905
-19.5 | -1.2424 | 0.03808 | -0.1423 | -32.6261
-19 | -1.2295 | 0.03427 | -0.1421 | -35.8769
-18.5 | -1.2154 | 0.03083 | -0.1413 | -39.4226
-18 | -1.2014 | 0.0277 | -0.1398 | -43.3718
-17.5 | -1.1848 | 0.02496 | -0.1377 | -47.4679
-17 | -1.1614 | 0.02286 | -0.1354 | -50.8049
-16.5 | -1.1356 | 0.02101 | -0.1329 | -54.0505
-16 | -1.1117 | 0.01924 | -0.1298 | -57.7807
-15.5 | -1.0841 | 0.01776 | -0.1267 | -61.0417
-15 | -1.0559 | 0.01638 | -0.1233 | -64.4628
-14.5 | -1.0257 | 0.01521 | -0.1199 | -67.4359
-14 | -0.9992 | 0.01397 | -0.1158 | -71.5247
-13.5 | -0.9669 | 0.01302 | -0.1121 | -74.2627
-13 | -0.9342 | 0.01221 | -0.1082 | -76.5111
-12.5 | -0.9 | 0.0115 | -0.1043 | -78.2609
-12 | -0.8646 | 0.01086 | -0.1004 | -79.6133
-11.5 | -0.8306 | 0.01026 | -0.0961 | -80.9552
-11 | -0.7971 | 0.00973 | -0.0914 | -81.9219
-10.5 | -0.7602 | 0.00931 | -0.0872 | -81.6541
-10 | -0.7244 | 0.00899 | -0.0825 | -80.5784
-9.5 | -0.6808 | 0.0087 | -0.0794 | -78.2529
-9 | -0.6333 | 0.00836 | -0.0771 | -75.7536
-8.5 | -0.5828 | 0.00808 | -0.0754 | -72.1287
-8 | -0.5301 | 0.00783 | -0.0742 | -67.7011
-7.5 | -0.4755 | 0.00759 | -0.0734 | -62.6482
-7 | -0.4211 | 0.00734 | -0.0726 | -57.3706
-6.5 | -0.3661 | 0.0071 | -0.0719 | -51.5634
-6 | -0.31 | 0.00692 | -0.0715 | -44.7977
-5.5 | -0.2532 | 0.00675 | -0.0714 | -37.5111
-5 | -0.1961 | 0.00656 | -0.0713 | -29.8933
-4.5 | -0.1382 | 0.00638 | -0.0714 | -21.6614
-4 | -0.0798 | 0.00622 | -0.0716 | -12.8296
-3.5 | -0.0214 | 0.00607 | -0.0719 | -3.5255
-3 | 0.0366 | 0.00592 | -0.0721 | 6.1824
-2.5 | 0.0938 | 0.00575 | -0.0722 | 16.313
-2 | 0.1499 | 0.00551 | -0.0722 | 27.2051
-1.5 | 0.2058 | 0.00521 | -0.0722 | 39.501
-1 | 0.2621 | 0.00492 | -0.0722 | 53.2724
-0.5 | 0.3152 | 0.00449 | -0.0717 | 70.2004
0 | 0.3661 | 0.00399 | -0.0708 | 91.7544
0.5 | 0.4229 | 0.00383 | -0.071 | 110.4178
1 | 0.4828 | 0.00382 | -0.0718 | 126.3874
1.5 | 0.5432 | 0.00376 | -0.0726 | 144.4681
2 | 0.6032 | 0.00379 | -0.0734 | 159.1557
2.5 | 0.663 | 0.00384 | -0.0742 | 172.6562
3 | 0.7237 | 0.00385 | -0.0751 | 187.974
3.5 | 0.7821 | 0.00397 | -0.0756 | 197.0025
4 | 0.8389 | 0.00411 | -0.0758 | 204.1119
5 | 0.8863 | 0.00592 | -0.0631 | 149.7128
5.5 | 0.9053 | 0.00638 | -0.0556 | 141.8966
6 | 0.9018 | 0.00729 | -0.044 | 123.7037
6.5 | 0.9139 | 0.00809 | -0.036 | 112.9666
7 | 0.9273 | 0.00912 | -0.0289 | 101.6776
7.5 | 0.9378 | 0.01046 | -0.022 | 89.6558
8 | 0.9482 | 0.01211 | -0.0157 | 78.2989
8.5 | 0.9624 | 0.0138 | -0.0104 | 69.7391
9 | 0.9769 | 0.01564 | -0.0055 | 62.4616
9.5 | 0.9943 | 0.01753 | -0.0014 | 56.7199
10 | 1.0131 | 0.01955 | 0.0022 | 51.821
10.5 | 1.0412 | 0.02128 | 0.0043 | 48.9286
11 | 1.0713 | 0.02313 | 0.0059 | 46.3165
11.5 | 1.109 | 0.02512 | 0.0056 | 44.1481
12 | 1.2383 | 0.02762 | -0.0139 | 44.8335
12.5 | 1.2792 | 0.02991 | -0.0152 | 42.7683
13 | 1.3234 | 0.03182 | -0.0164 | 41.5902
13.5 | 1.3642 | 0.03435 | -0.0181 | 39.7147
14 | 1.3874 | 0.03664 | -0.0157 | 37.8657
14.5 | 1.4484 | 0.03946 | -0.0215 | 36.7055
15 | 1.4761 | 0.04232 | -0.0209 | 34.8795
15.5 | 1.5022 | 0.04485 | -0.0196 | 33.4939
16 | 1.5224 | 0.04794 | -0.0182 | 31.7564
16.5 | 1.5493 | 0.0505 | -0.0171 | 30.6792
17 | 1.5686 | 0.05379 | -0.0159 | 29.1616
17.5 | 1.589 | 0.05695 | -0.0147 | 27.9017
18 | 1.6057 | 0.06054 | -0.0136 | 26.523
18.5 | 1.6223 | 0.06424 | -0.0126 | 25.2537
19 | 1.6411 | 0.06765 | -0.0118 | 24.2587
19.5 | 1.6509 | 0.07209 | -0.011 | 22.9005
20 | 1.6618 | 0.0765 | -0.0104 | 21.7229

## 127. Re 14M Mach 0.50 (1)
BIGFOIL.COM POLAR EXPORT
GA 40A420
GA 40A420 |  |  |  | Cl Max: | 1.589 | at alpha= | 9.5 | deg
JavaFoil+Calcfoil stall+Eppler ext transition |  |  |  | L/D Max: | 137.53 | at alpha= | 2.5 | deg
Re: | 14000000 |  |  | Cd Min: | 0.00517 | at alpha= | 0 | deg
Mach: | 0.5 |  |  | Cl=0 at alpha= | -3.0417 | deg
|  |  |  | @ Cl=0.1, Cd= | 0.0063919
|  |  |  | @ Cl=0.4, Cd= | 0.0052813
|  |  |  | @ Cl=0.6, Cd= | 0.0054805
alpha (deg) | Cl | Cd | Cm | Cl/Cd
-20 | -0.985 | 0.17699 | -0.013 | -5.566
-19.5 | -0.956 | 0.16705 | -0.013 | -5.721
-19 | -0.927 | 0.1652 | -0.014 | -5.612
-18.5 | -0.899 | 0.15514 | -0.014 | -5.793
-18 | -0.875 | 0.13802 | -0.016 | -6.341
-17.5 | -0.849 | 0.12615 | -0.017 | -6.734
-17 | -0.822 | 0.11728 | -0.018 | -7.012
-16.5 | -0.793 | 0.11248 | -0.019 | -7.049
-16 | -0.761 | 0.11044 | -0.019 | -6.892
-15.5 | -0.73 | 0.10757 | -0.019 | -6.782
-15 | -0.699 | 0.10412 | -0.02 | -6.717
-14.5 | -0.669 | 0.10147 | -0.02 | -6.59
-14 | -0.639 | 0.0974 | -0.02 | -6.561
-13.5 | -0.612 | 0.09564 | -0.021 | -6.396
-13 | -0.585 | 0.08608 | -0.023 | -6.791
-12.5 | -0.554 | 0.08217 | -0.023 | -6.748
-12 | -0.53 | 0.0724 | -0.026 | -7.313
-11.5 | -0.568 | 0.0237 | -0.04 | -23.983
-11 | -0.548 | 0.0175 | -0.043 | -31.316
-10.5 | -0.519 | 0.01495 | -0.045 | -34.737
-10 | -0.406 | 0.06586 | -0.023 | -6.159
-9.5 | -0.449 | 0.01438 | -0.047 | -31.237
-9 | -0.421 | 0.01189 | -0.05 | -35.389
-8.5 | -0.327 | 0.04599 | -0.034 | -7.1
-8 | -0.549 | 0.01155 | -0.053 | -47.52
-7.5 | -0.553 | 0.01027 | -0.055 | -53.898
-7 | -0.518 | 0.00936 | -0.056 | -55.398
-6.5 | -0.468 | 0.00844 | -0.058 | -55.466
-6 | -0.408 | 0.00817 | -0.06 | -49.959
-5.5 | -0.344 | 0.00744 | -0.061 | -46.259
-5 | -0.277 | 0.00746 | -0.063 | -37.124
-4.5 | -0.208 | 0.00685 | -0.064 | -30.365
-4 | -0.138 | 0.00719 | -0.066 | -19.129
-3.5 | -0.066 | 0.00702 | -0.067 | -9.419
-3 | 0.006 | 0.00664 | -0.069 | 0.906
-2.5 | 0.079 | 0.00653 | -0.07 | 12.047
-2 | 0.152 | 0.00605 | -0.072 | 25.112
-1.5 | 0.225 | 0.00551 | -0.074 | 40.815
-1 | 0.298 | 0.00554 | -0.075 | 53.776
-0.5 | 0.371 | 0.00535 | -0.077 | 69.351
0 | 0.447 | 0.00517 | -0.078 | 86.439
0.5 | 0.521 | 0.00532 | -0.08 | 97.857
1 | 0.594 | 0.00547 | -0.081 | 108.712
1.5 | 0.668 | 0.0056 | -0.083 | 119.306
2 | 0.741 | 0.00573 | -0.085 | 129.344
2.5 | 0.815 | 0.00592 | -0.086 | 137.53
3 | 0.888 | 0.00694 | -0.088 | 127.977
3.5 | 0.961 | 0.00705 | -0.089 | 136.352
4 | 1.012 | 0.00867 | -0.089 | 116.7
4.5 | 1.08 | 0.00952 | -0.09 | 113.454
5 | 1.149 | 0.01027 | -0.091 | 111.901
5.5 | 1.216 | 0.01122 | -0.092 | 108.445
6 | 1.265 | 0.01235 | -0.094 | 102.439
6.5 | 1.324 | 0.01389 | -0.095 | 95.288
7 | 1.379 | 0.01625 | -0.096 | 84.869
7.5 | 1.433 | 0.01722 | -0.097 | 83.194
8 | 1.483 | 0.01846 | -0.098 | 80.318
8.5 | 1.527 | 0.0196 | -0.1 | 77.899
9 | 1.563 | 0.02092 | -0.101 | 74.723
9.5 | 1.589 | 0.02223 | -0.102 | 71.46
10 | 1.588 | 0.02391 | -0.103 | 66.406
10.5 | 1.549 | 0.02662 | -0.104 | 58.205
11 | 1.42 | 0.02925 | -0.105 | 48.541
11.5 | 0.991 | 0.03275 | -0.107 | 30.247
12 | 1.024 | 0.03322 | -0.108 | 30.812
12.5 | 1.051 | 0.03772 | -0.108 | 27.866
13 | 1.085 | 0.03875 | -0.11 | 27.988
13.5 | 1.115 | 0.04173 | -0.111 | 26.714
14 | 1.143 | 0.04602 | -0.112 | 24.846
14.5 | 1.127 | 0.07097 | -0.105 | 15.88

## 128. Re 14M Mach 0.50 (2)
BIGFOIL.COM POLAR EXPORT
GA 40A420
GA 40A420 |  |  |  | Cl Max: | 1.5058 | at alpha= | 17 | deg
XFOIL ncrit=9 |  |  |  | L/D Max: | 230.583 | at alpha= | 4.5 | deg
Re: | 14000000 |  |  | Cd Min: | 0.13717 | at alpha= | 19.5 | deg
Mach: | 0.5 |  |  | Cl=0 at alpha= | -3.4317 | deg
|  |  |  | @ Cl=0.1, Cd= | 0.0061426
|  |  |  | @ Cl=0.4, Cd= | 0.0043652
|  |  |  | @ Cl=0.6, Cd= | 0.0039371
alpha (deg) | Cl | Cd | Cm | Cl/Cd
-14.5 | -0.3606 | 0.08528 | -0.1417 | -4.2284
-14 | -0.375 | 0.07544 | -0.1471 | -4.9708
-13.5 | -0.3859 | 0.06527 | -0.1535 | -5.9124
-13 | -0.4067 | 0.05479 | -0.1606 | -7.4229
-12.5 | -0.4349 | 0.04533 | -0.1657 | -9.5941
-12 | -0.4665 | 0.03718 | -0.168 | -12.5471
-11.5 | -0.4989 | 0.03033 | -0.1673 | -16.4491
-11 | -0.5403 | 0.02411 | -0.1631 | -22.4098
-10.5 | -0.5729 | 0.01915 | -0.156 | -29.9164
-10 | -0.5919 | 0.01539 | -0.1471 | -38.46
-9.5 | -0.6018 | 0.01251 | -0.1371 | -48.1055
-9 | -0.5878 | 0.01074 | -0.1281 | -54.73
-8.5 | -0.5545 | 0.00974 | -0.1207 | -56.9302
-8 | -0.5164 | 0.00902 | -0.1138 | -57.2506
-7.5 | -0.4743 | 0.0085 | -0.1073 | -55.8
-7 | -0.4339 | 0.00816 | -0.1005 | -53.174
-6.5 | -0.3827 | 0.00786 | -0.0958 | -48.6896
-6 | -0.3255 | 0.00752 | -0.0926 | -43.2846
-5.5 | -0.2645 | 0.00724 | -0.0902 | -36.5331
-5 | -0.2016 | 0.007 | -0.0885 | -28.8
-4.5 | -0.1381 | 0.00679 | -0.0871 | -20.3387
-4 | -0.0743 | 0.0066 | -0.0861 | -11.2576
-3.5 | -0.009 | 0.00645 | -0.0854 | -1.3953
-3 | 0.0569 | 0.00626 | -0.0851 | 9.0895
-2.5 | 0.123 | 0.00608 | -0.085 | 20.2303
-2 | 0.1868 | 0.00583 | -0.0845 | 32.0412
-1.5 | 0.2478 | 0.00549 | -0.0837 | 45.1366
-1 | 0.3084 | 0.00516 | -0.0829 | 59.7674
-0.5 | 0.3646 | 0.00468 | -0.0813 | 77.906
0 | 0.4197 | 0.00419 | -0.0796 | 100.1671
0.5 | 0.4859 | 0.00402 | -0.0799 | 120.8706
1 | 0.5549 | 0.00395 | -0.0807 | 140.481
1.5 | 0.6247 | 0.00393 | -0.0816 | 158.9567
2 | 0.6941 | 0.00398 | -0.0824 | 174.397
2.5 | 0.7614 | 0.00405 | -0.0827 | 188
3 | 0.8323 | 0.00409 | -0.0837 | 203.4963
3.5 | 0.8991 | 0.00418 | -0.0837 | 215.0957
4 | 0.9664 | 0.00427 | -0.0837 | 226.3232
4.5 | 1.0284 | 0.00446 | -0.0826 | 230.583
5 | 1.0509 | 0.00502 | -0.0737 | 209.3426
5.5 | 1.0039 | 0.00646 | -0.0523 | 155.4025
6 | 0.9824 | 0.00817 | -0.0376 | 120.2448
6.5 | 0.956 | 0.01093 | -0.0242 | 87.4657
7 | 0.9401 | 0.01391 | -0.0138 | 67.5845
7.5 | 0.9477 | 0.01634 | -0.0069 | 57.9988
8 | 0.9422 | 0.0196 | 0.0005 | 48.0714
8.5 | 0.9403 | 0.02319 | 0.0065 | 40.5476
9 | 0.9562 | 0.02624 | 0.0103 | 36.4405
9.5 | 0.9761 | 0.02949 | 0.0128 | 33.0994
10 | 0.9972 | 0.0329 | 0.0149 | 30.31
10.5 | 1.0403 | 0.03597 | 0.0138 | 28.9213
11 | 1.095 | 0.03909 | 0.0108 | 28.0123
11.5 | 1.165 | 0.04285 | 0.0042 | 27.1879
12 | 1.2108 | 0.04568 | 0.004 | 26.5061
12.5 | 1.2459 | 0.04892 | 0.0049 | 25.4681
13 | 1.2858 | 0.05196 | 0.0057 | 24.746
13.5 | 1.3215 | 0.0556 | 0.0061 | 23.768
14 | 1.3767 | 0.05997 | 0.0023 | 22.9565
15 | 1.4434 | 0.06819 | 0.0038 | 21.1673
15.5 | 1.4689 | 0.07292 | 0.0047 | 20.144
16 | 1.4895 | 0.07758 | 0.0066 | 19.1995
16.5 | 1.505 | 0.08274 | 0.0083 | 18.1895
17 | 1.5058 | 0.08935 | 0.0095 | 16.8528
17.5 | 1.4946 | 0.09719 | 0.01 | 15.3781
18 | 1.4765 | 0.10596 | 0.0094 | 13.9345
18.5 | 1.4514 | 0.11571 | 0.0077 | 12.5434
19 | 1.4231 | 0.12621 | 0.0046 | 11.2757
19.5 | 1.3946 | 0.13717 | 0.0003 | 10.1669

## 129. Re 16M Mach 0.00 (1)
BIGFOIL.COM POLAR EXPORT
GA 40A420
GA 40A420 |  |  |  | Cl Max: | 1.84 | at alpha= | 16.5 | deg
JavaFoil+Calcfoil stall+Eppler ext transition |  |  |  | L/D Max: | 135.439 | at alpha= | 5.5 | deg
Re: | 16000000 |  |  | Cd Min: | 0.00487 | at alpha= | 0.5 | deg
Mach: | 0 |  |  | Cl=0 at alpha= | -3.0397 | deg
|  |  |  | @ Cl=0.1, Cd= | 0.005725
|  |  |  | @ Cl=0.4, Cd= | 0.0050134
|  |  |  | @ Cl=0.6, Cd= | 0.0052916
alpha (deg) | Cl | Cd | Cm | Cl/Cd
-20 | -0.798 | 0.12982 | -0.012 | -6.146
-19.5 | -0.814 | 0.12125 | -0.013 | -6.71
-19 | -0.832 | 0.10984 | -0.014 | -7.575
-18.5 | -0.877 | 0.07401 | -0.017 | -11.846
-18 | -0.917 | 0.05004 | -0.019 | -18.33
-17.5 | -0.935 | 0.04284 | -0.021 | -21.832
-17 | -0.955 | 0.03493 | -0.022 | -27.326
-16.5 | -0.969 | 0.02925 | -0.024 | -33.136
-16 | -0.976 | 0.02613 | -0.025 | -37.36
-15.5 | -0.983 | 0.02263 | -0.026 | -43.426
-15 | -0.989 | 0.01886 | -0.028 | -52.42
-14.5 | -0.985 | 0.01746 | -0.029 | -56.414
-14 | -0.979 | 0.01614 | -0.03 | -60.624
-13.5 | -0.968 | 0.0145 | -0.032 | -66.779
-13 | -0.954 | 0.01334 | -0.033 | -71.495
-12.5 | -0.936 | 0.01235 | -0.034 | -75.771
-12 | -0.914 | 0.0113 | -0.036 | -80.948
-11.5 | -0.89 | 0.01051 | -0.037 | -84.752
-11 | -0.859 | 0.01008 | -0.039 | -85.18
-10.5 | -0.822 | 0.00961 | -0.04 | -85.532
-10 | -0.781 | 0.00915 | -0.041 | -85.392
-9.5 | -0.738 | 0.00851 | -0.042 | -86.666
-9 | -0.691 | 0.00817 | -0.044 | -84.591
-8.5 | -0.642 | 0.00837 | -0.045 | -76.752
-8 | -0.59 | 0.00813 | -0.046 | -72.602
-7.5 | -0.537 | 0.00728 | -0.048 | -73.692
-7 | -0.481 | 0.00734 | -0.049 | -65.532
-6.5 | -0.424 | 0.00689 | -0.05 | -61.527
-6 | -0.365 | 0.00689 | -0.052 | -52.93
-5.5 | -0.304 | 0.00682 | -0.053 | -44.656
-5 | -0.244 | 0.00668 | -0.054 | -36.446
-4.5 | -0.182 | 0.00659 | -0.056 | -27.643
-4 | -0.12 | 0.00642 | -0.057 | -18.697
-3.5 | -0.058 | 0.00631 | -0.058 | -9.119
-3 | 0.005 | 0.00601 | -0.06 | 0.87
-2.5 | 0.068 | 0.00611 | -0.061 | 11.16
-2 | 0.132 | 0.00534 | -0.062 | 24.656
-1.5 | 0.195 | 0.0051 | -0.064 | 38.185
-1 | 0.258 | 0.00522 | -0.065 | 49.435
-0.5 | 0.321 | 0.00494 | -0.066 | 65.063
0 | 0.387 | 0.00505 | -0.068 | 76.755
0.5 | 0.451 | 0.00487 | -0.069 | 92.54
1 | 0.515 | 0.00495 | -0.071 | 104.014
1.5 | 0.578 | 0.00524 | -0.072 | 110.428
2 | 0.642 | 0.00539 | -0.073 | 119.184
2.5 | 0.705 | 0.00566 | -0.075 | 124.669
3 | 0.769 | 0.00587 | -0.076 | 131.054
3.5 | 0.832 | 0.00641 | -0.077 | 129.799
4 | 0.896 | 0.00692 | -0.079 | 129.456
4.5 | 0.959 | 0.00723 | -0.08 | 132.687
5 | 1.022 | 0.00767 | -0.081 | 133.328
5.5 | 1.086 | 0.00802 | -0.083 | 135.439
6 | 1.139 | 0.00862 | -0.084 | 132.15
6.5 | 1.199 | 0.0093 | -0.085 | 128.874
7 | 1.24 | 0.01035 | -0.085 | 119.795
7.5 | 1.286 | 0.01187 | -0.086 | 108.338
8 | 1.339 | 0.01244 | -0.087 | 107.612
8.5 | 1.391 | 0.01279 | -0.088 | 108.715
9 | 1.441 | 0.0137 | -0.089 | 105.183
9.5 | 1.49 | 0.01431 | -0.09 | 104.094
10 | 1.535 | 0.01478 | -0.092 | 103.833
10.5 | 1.578 | 0.01551 | -0.093 | 101.715
11 | 1.618 | 0.01629 | -0.094 | 99.307
11.5 | 1.655 | 0.01727 | -0.095 | 95.787
12 | 1.689 | 0.0179 | -0.096 | 94.345
12.5 | 1.719 | 0.01881 | -0.097 | 91.407
13 | 1.746 | 0.02034 | -0.098 | 85.808
13.5 | 1.77 | 0.02141 | -0.099 | 82.671
14 | 1.791 | 0.02268 | -0.1 | 78.961
14.5 | 1.808 | 0.0238 | -0.101 | 75.974
15 | 1.822 | 0.02489 | -0.102 | 73.187
15.5 | 1.831 | 0.02627 | -0.103 | 69.718
16 | 1.838 | 0.02757 | -0.103 | 66.659
16.5 | 1.84 | 0.02908 | -0.104 | 63.282
17 | 1.839 | 0.03062 | -0.105 | 60.073
17.5 | 1.835 | 0.03223 | -0.106 | 56.931
18 | 1.827 | 0.03426 | -0.107 | 53.329
18.5 | 1.817 | 0.03574 | -0.108 | 50.834
19 | 1.803 | 0.03771 | -0.109 | 47.818
19.5 | 1.787 | 0.03974 | -0.109 | 44.966
20 | 1.768 | 0.04189 | -0.11 | 42.202

## 130. Re 16M Mach 0.00 (2)
BIGFOIL.COM POLAR EXPORT
GA 40A420
GA 40A420 |  |  |  | Cl Max: | 1.6993 | at alpha= | 20 | deg
XFOIL ncrit=9 |  |  |  | L/D Max: | 190.662 | at alpha= | 3.5 | deg
Re: | 16000000 |  |  | Cd Min: | 0.06142 | at alpha= | 20 | deg
Mach: | 0 |  |  | Cl=0 at alpha= | -3.2829 | deg
|  |  |  | @ Cl=0.1, Cd= | 0.0055112
|  |  |  | @ Cl=0.4, Cd= | 0.0038106
|  |  |  | @ Cl=0.6, Cd= | 0.00371
alpha (deg) | Cl | Cd | Cm | Cl/Cd
-20 | -1.3162 | 0.02677 | -0.1227 | -49.167
-19.5 | -1.3027 | 0.02428 | -0.1213 | -53.6532
-19 | -1.2796 | 0.02254 | -0.1199 | -56.7702
-18.5 | -1.2561 | 0.02092 | -0.1182 | -60.043
-18 | -1.2325 | 0.01945 | -0.1163 | -63.3676
-17.5 | -1.2057 | 0.01817 | -0.1143 | -66.3566
-17 | -1.1795 | 0.01699 | -0.112 | -69.4232
-16.5 | -1.1528 | 0.01585 | -0.1095 | -72.7319
-16 | -1.1291 | 0.01469 | -0.1064 | -76.8618
-15.5 | -1.1021 | 0.01373 | -0.1034 | -80.2695
-15 | -1.0733 | 0.01288 | -0.1004 | -83.3307
-14.5 | -1.0424 | 0.01219 | -0.0974 | -85.5127
-14 | -1.0104 | 0.01158 | -0.0944 | -87.2539
-13.5 | -0.9779 | 0.01102 | -0.0913 | -88.7387
-13 | -0.9458 | 0.01051 | -0.0878 | -89.9905
-12.5 | -0.9138 | 0.01003 | -0.0841 | -91.1067
-12 | -0.8812 | 0.00957 | -0.0803 | -92.0794
-11.5 | -0.8478 | 0.00922 | -0.0764 | -91.9523
-11 | -0.8115 | 0.00899 | -0.073 | -90.267
-10.5 | -0.7662 | 0.00871 | -0.0714 | -87.9679
-10 | -0.719 | 0.00841 | -0.0701 | -85.4935
-9.5 | -0.6709 | 0.00812 | -0.069 | -82.6232
-9 | -0.6217 | 0.00786 | -0.0681 | -79.0967
-8.5 | -0.5707 | 0.00764 | -0.0675 | -74.699
-8 | -0.5184 | 0.00743 | -0.0671 | -69.7712
-7.5 | -0.4652 | 0.00722 | -0.067 | -64.4321
-7 | -0.4121 | 0.00699 | -0.0668 | -58.9557
-6.5 | -0.3582 | 0.00679 | -0.0667 | -52.7541
-6 | -0.3037 | 0.00663 | -0.0668 | -45.8069
-5.5 | -0.2486 | 0.00649 | -0.0669 | -38.3051
-5 | -0.1934 | 0.00631 | -0.0672 | -30.6498
-4.5 | -0.1372 | 0.00615 | -0.0675 | -22.3089
-4 | -0.0809 | 0.006 | -0.068 | -13.4833
-3.5 | -0.0244 | 0.00586 | -0.0684 | -4.1638
-3 | 0.0318 | 0.00573 | -0.0688 | 5.5497
-2.5 | 0.0873 | 0.00556 | -0.0691 | 15.7014
-2 | 0.142 | 0.00535 | -0.0693 | 26.5421
-1 | 0.2522 | 0.00485 | -0.0698 | 52
-0.5 | 0.3052 | 0.0045 | -0.0697 | 67.8222
0 | 0.3553 | 0.00407 | -0.0691 | 87.2973
0.5 | 0.407 | 0.00377 | -0.0687 | 107.9576
1 | 0.4654 | 0.00372 | -0.0697 | 125.1075
1.5 | 0.5224 | 0.00369 | -0.0703 | 141.5718
2 | 0.5795 | 0.00371 | -0.071 | 156.1995
2.5 | 0.6378 | 0.00371 | -0.072 | 171.9137
3 | 0.6942 | 0.00381 | -0.0726 | 182.2047
3.5 | 0.7493 | 0.00393 | -0.0729 | 190.6616
4 | 0.7996 | 0.00423 | -0.0723 | 189.0307
4.5 | 0.8286 | 0.00511 | -0.0676 | 162.1526
5 | 0.8497 | 0.00607 | -0.0613 | 139.9835
5.5 | 0.8712 | 0.00664 | -0.0549 | 131.2048
6 | 0.8878 | 0.00713 | -0.0474 | 124.5161
6.5 | 0.9074 | 0.00768 | -0.041 | 118.151
7 | 0.9273 | 0.00833 | -0.0349 | 111.3205
7.5 | 0.9396 | 0.00927 | -0.028 | 101.3592
8 | 0.9541 | 0.01041 | -0.0221 | 91.6523
8.5 | 0.972 | 0.01161 | -0.017 | 83.7209
9 | 0.9926 | 0.01291 | -0.0128 | 76.8861
9.5 | 1.0127 | 0.01429 | -0.0088 | 70.8677
10 | 1.0322 | 0.01584 | -0.005 | 65.1641
10.5 | 1.0578 | 0.01723 | -0.0023 | 61.3929
11 | 1.0817 | 0.01882 | 0.0003 | 57.4761
11.5 | 1.1113 | 0.02028 | 0.002 | 54.7978
12 | 1.1451 | 0.02172 | 0.0027 | 52.721
12.5 | 1.2056 | 0.02361 | -0.0029 | 51.0631
13.5 | 1.3741 | 0.02728 | -0.0238 | 50.3702
14 | 1.3791 | 0.02912 | -0.018 | 47.3592
14.5 | 1.4376 | 0.03134 | -0.0236 | 45.8711
15 | 1.4974 | 0.03385 | -0.0299 | 44.2363
15.5 | 1.5223 | 0.03612 | -0.0288 | 42.1456
16 | 1.5461 | 0.03841 | -0.0277 | 40.2525
16.5 | 1.5679 | 0.04101 | -0.0266 | 38.2321
17 | 1.5935 | 0.04323 | -0.0258 | 36.861
17.5 | 1.612 | 0.04611 | -0.0248 | 34.9599
18 | 1.6336 | 0.0487 | -0.0239 | 33.5441
18.5 | 1.6495 | 0.0519 | -0.023 | 31.7823
19 | 1.6661 | 0.05503 | -0.0222 | 30.2762
19.5 | 1.6852 | 0.05793 | -0.0216 | 29.0903
20 | 1.6993 | 0.06142 | -0.021 | 27.6669

## 131. Re 16M Mach 0.10 (1)
BIGFOIL.COM POLAR EXPORT
GA 40A420
GA 40A420 |  |  |  | Cl Max: | 1.825 | at alpha= | 16 | deg
JavaFoil+Calcfoil stall+Eppler ext transition |  |  |  | L/D Max: | 134.795 | at alpha= | 5.5 | deg
Re: | 16000000 |  |  | Cd Min: | 0.00492 | at alpha= | 0.5 | deg
Mach: | 0.1 |  |  | Cl=0 at alpha= | -3.0397 | deg
|  |  |  | @ Cl=0.1, Cd= | 0.0057505
|  |  |  | @ Cl=0.4, Cd= | 0.0050691
|  |  |  | @ Cl=0.6, Cd= | 0.0053245
alpha (deg) | Cl | Cd | Cm | Cl/Cd
-20 | -0.749 | 0.12834 | -0.012 | -5.837
-19.5 | -0.761 | 0.12943 | -0.012 | -5.882
-19 | -0.78 | 0.12027 | -0.013 | -6.482
-18.5 | -0.797 | 0.11121 | -0.015 | -7.169
-18 | -0.84 | 0.07819 | -0.018 | -10.742
-17.5 | -0.878 | 0.05572 | -0.02 | -15.764
-17 | -0.909 | 0.04162 | -0.022 | -21.831
-16.5 | -0.93 | 0.03331 | -0.023 | -27.933
-16 | -0.946 | 0.02763 | -0.025 | -34.25
-15.5 | -0.954 | 0.02459 | -0.026 | -38.821
-15 | -0.965 | 0.02011 | -0.028 | -47.984
-14.5 | -0.965 | 0.01838 | -0.029 | -52.505
-14 | -0.962 | 0.01678 | -0.03 | -57.355
-13.5 | -0.956 | 0.01525 | -0.032 | -62.657
-13 | -0.944 | 0.0137 | -0.033 | -68.878
-12.5 | -0.928 | 0.01269 | -0.034 | -73.087
-12 | -0.908 | 0.01157 | -0.036 | -78.449
-11.5 | -0.886 | 0.0107 | -0.037 | -82.735
-11 | -0.857 | 0.0102 | -0.039 | -84.029
-10.5 | -0.821 | 0.00971 | -0.04 | -84.503
-10 | -0.781 | 0.00928 | -0.041 | -84.188
-9.5 | -0.739 | 0.00862 | -0.043 | -85.724
-9 | -0.693 | 0.00826 | -0.044 | -83.817
-8.5 | -0.644 | 0.00843 | -0.045 | -76.359
-8 | -0.592 | 0.00816 | -0.047 | -72.578
-7.5 | -0.539 | 0.00737 | -0.048 | -73.074
-7 | -0.483 | 0.00743 | -0.049 | -65.048
-6.5 | -0.426 | 0.00683 | -0.051 | -62.293
-6 | -0.366 | 0.00686 | -0.052 | -53.405
-5.5 | -0.306 | 0.00689 | -0.053 | -44.366
-5 | -0.245 | 0.00675 | -0.055 | -36.247
-4.5 | -0.183 | 0.00658 | -0.056 | -27.804
-4 | -0.121 | 0.00649 | -0.057 | -18.579
-3.5 | -0.058 | 0.00638 | -0.059 | -9.063
-3 | 0.005 | 0.00608 | -0.06 | 0.865
-2.5 | 0.069 | 0.00609 | -0.061 | 11.267
-2 | 0.132 | 0.0054 | -0.063 | 24.502
-1.5 | 0.196 | 0.00516 | -0.064 | 37.928
-1 | 0.259 | 0.00516 | -0.065 | 50.309
-0.5 | 0.323 | 0.00499 | -0.067 | 64.68
0 | 0.389 | 0.0051 | -0.068 | 76.346
0.5 | 0.453 | 0.00492 | -0.07 | 92.098
1 | 0.517 | 0.00495 | -0.071 | 104.552
1.5 | 0.581 | 0.00528 | -0.072 | 109.989
2 | 0.645 | 0.00543 | -0.074 | 118.904
2.5 | 0.709 | 0.00567 | -0.075 | 125.119
3 | 0.773 | 0.00622 | -0.076 | 124.243
3.5 | 0.837 | 0.00643 | -0.078 | 130.117
4 | 0.9 | 0.00696 | -0.079 | 129.345
4.5 | 0.964 | 0.0072 | -0.08 | 133.924
5 | 1.028 | 0.00768 | -0.082 | 133.779
5.5 | 1.091 | 0.00809 | -0.083 | 134.795
6 | 1.145 | 0.0087 | -0.084 | 131.613
6.5 | 1.205 | 0.00937 | -0.086 | 128.588
7 | 1.238 | 0.01059 | -0.085 | 116.858
7.5 | 1.291 | 0.01202 | -0.086 | 107.407
8 | 1.344 | 0.01257 | -0.087 | 106.981
8.5 | 1.396 | 0.01294 | -0.089 | 107.874
9 | 1.446 | 0.01388 | -0.09 | 104.208
9.5 | 1.495 | 0.01451 | -0.091 | 103.056
10 | 1.54 | 0.015 | -0.092 | 102.648
10.5 | 1.582 | 0.01573 | -0.093 | 100.564
11 | 1.621 | 0.01653 | -0.094 | 98.105
11.5 | 1.658 | 0.01759 | -0.095 | 94.244
12 | 1.691 | 0.01818 | -0.096 | 92.994
12.5 | 1.721 | 0.01912 | -0.097 | 89.982
13 | 1.746 | 0.02073 | -0.098 | 84.192
13.5 | 1.769 | 0.0218 | -0.099 | 81.131
14 | 1.788 | 0.02309 | -0.1 | 77.427
14.5 | 1.803 | 0.02428 | -0.101 | 74.261
15 | 1.814 | 0.02537 | -0.102 | 71.496
15.5 | 1.821 | 0.02675 | -0.103 | 68.074
16 | 1.825 | 0.02816 | -0.104 | 64.792
16.5 | 1.824 | 0.02985 | -0.105 | 61.097
17 | 1.82 | 0.03142 | -0.106 | 57.92
17.5 | 1.812 | 0.03299 | -0.107 | 54.91
18 | 1.8 | 0.03513 | -0.107 | 51.244
18.5 | 1.786 | 0.03669 | -0.108 | 48.668
19 | 1.768 | 0.03875 | -0.109 | 45.621
19.5 | 1.747 | 0.04073 | -0.11 | 42.887
20 | 1.723 | 0.04318 | -0.111 | 39.904

## 132. Re 16M Mach 0.10 (2)
BIGFOIL.COM POLAR EXPORT
GA 40A420
GA 40A420 |  |  |  | Cl Max: | 1.6986 | at alpha= | 20 | deg
XFOIL ncrit=9 |  |  |  | L/D Max: | 191.883 | at alpha= | 3.5 | deg
Re: | 16000000 |  |  | Cd Min: | 0.06323 | at alpha= | 20 | deg
Mach: | 0.1 |  |  | Cl=0 at alpha= | -3.2867 | deg
|  |  |  | @ Cl=0.1, Cd= | 0.0055329
|  |  |  | @ Cl=0.4, Cd= | 0.0038334
|  |  |  | @ Cl=0.6, Cd= | 0.00372
alpha (deg) | Cl | Cd | Cm | Cl/Cd
-20 | -1.3085 | 0.02868 | -0.1264 | -45.6241
-19.5 | -1.3005 | 0.02564 | -0.125 | -50.7215
-19 | -1.2774 | 0.02373 | -0.1237 | -53.8306
-18.5 | -1.2546 | 0.02196 | -0.122 | -57.1311
-18 | -1.2333 | 0.02024 | -0.1199 | -60.9338
-17.5 | -1.2072 | 0.01885 | -0.1178 | -64.0424
-17 | -1.181 | 0.01758 | -0.1155 | -67.1786
-16.5 | -1.1539 | 0.01638 | -0.113 | -70.4457
-16 | -1.1274 | 0.01526 | -0.1101 | -73.8794
-15.5 | -1.0997 | 0.01424 | -0.1071 | -77.2261
-15 | -1.0726 | 0.01326 | -0.1039 | -80.8899
-14.5 | -1.0424 | 0.0125 | -0.1007 | -83.392
-14 | -1.011 | 0.01181 | -0.0975 | -85.6054
-13.5 | -0.978 | 0.01122 | -0.0943 | -87.1658
-13 | -0.9452 | 0.0107 | -0.0909 | -88.3364
-12.5 | -0.9124 | 0.0102 | -0.0872 | -89.451
-12 | -0.88 | 0.0097 | -0.0833 | -90.7216
-11.5 | -0.8466 | 0.0093 | -0.0793 | -91.0323
-11 | -0.8138 | 0.00906 | -0.0749 | -89.8234
-10.5 | -0.769 | 0.00877 | -0.073 | -87.6853
-10 | -0.7216 | 0.00848 | -0.0716 | -85.0943
-9.5 | -0.6735 | 0.00818 | -0.0704 | -82.335
-9 | -0.6245 | 0.00791 | -0.0693 | -78.9507
-8.5 | -0.5734 | 0.00768 | -0.0685 | -74.6615
-8 | -0.5209 | 0.00746 | -0.0681 | -69.8257
-7.5 | -0.4673 | 0.00725 | -0.0678 | -64.4552
-7 | -0.4139 | 0.00702 | -0.0676 | -58.9601
-6.5 | -0.3599 | 0.00682 | -0.0674 | -52.7713
-6 | -0.3051 | 0.00665 | -0.0674 | -45.8797
-5.5 | -0.2496 | 0.00651 | -0.0676 | -38.341
-5 | -0.194 | 0.00633 | -0.0677 | -30.6477
-4.5 | -0.1375 | 0.00616 | -0.0681 | -22.3214
-4 | -0.0808 | 0.00601 | -0.0685 | -13.4443
-3.5 | -0.0241 | 0.00587 | -0.0689 | -4.1056
-3 | 0.0324 | 0.00574 | -0.0693 | 5.6446
-2.5 | 0.0882 | 0.00558 | -0.0696 | 15.8065
-2 | 0.1433 | 0.00536 | -0.0698 | 26.7351
-1.5 | 0.1982 | 0.00508 | -0.0699 | 39.0157
-1 | 0.2541 | 0.00485 | -0.0703 | 52.3918
-0.5 | 0.3072 | 0.0045 | -0.0701 | 68.2667
0 | 0.3575 | 0.00407 | -0.0695 | 87.8378
0.5 | 0.4096 | 0.00378 | -0.0691 | 108.3598
1 | 0.4684 | 0.00373 | -0.0701 | 125.5764
1.5 | 0.5258 | 0.00369 | -0.0707 | 142.4932
2 | 0.5832 | 0.00372 | -0.0714 | 156.7742
2.5 | 0.6419 | 0.00372 | -0.0724 | 172.5538
3 | 0.6987 | 0.00382 | -0.073 | 182.9058
3.5 | 0.7541 | 0.00393 | -0.0733 | 191.883
4 | 0.8049 | 0.00422 | -0.0727 | 190.7346
4.5 | 0.8343 | 0.00509 | -0.068 | 163.9096
5 | 0.8545 | 0.00606 | -0.0614 | 141.0066
5.5 | 0.8731 | 0.00661 | -0.0543 | 132.0877
6 | 0.8877 | 0.00717 | -0.0464 | 123.8075
6.5 | 0.9078 | 0.00773 | -0.04 | 117.4386
7 | 0.9251 | 0.00846 | -0.0336 | 109.3499
7.5 | 0.9382 | 0.00945 | -0.0268 | 99.2804
8 | 0.9526 | 0.01065 | -0.0209 | 89.446
8.5 | 0.9694 | 0.01195 | -0.0158 | 81.1213
9 | 0.9913 | 0.01324 | -0.0117 | 74.8716
9.5 | 1.0111 | 0.01469 | -0.0077 | 68.8291
10 | 1.0292 | 0.01635 | -0.0038 | 62.948
10.5 | 1.057 | 0.01768 | -0.0013 | 59.7851
11 | 1.0814 | 0.01932 | 0.0012 | 55.9731
11.5 | 1.1106 | 0.0209 | 0.0028 | 53.1388
12 | 1.1454 | 0.02247 | 0.0033 | 50.9746
13.5 | 1.3715 | 0.02841 | -0.0227 | 48.2753
14 | 1.3789 | 0.03004 | -0.0169 | 45.9021
14.5 | 1.4369 | 0.03238 | -0.0224 | 44.3762
15 | 1.498 | 0.03484 | -0.0287 | 42.9966
15.5 | 1.5215 | 0.03728 | -0.0275 | 40.8128
16 | 1.5429 | 0.03988 | -0.0262 | 38.6886
16.5 | 1.5688 | 0.04216 | -0.0253 | 37.2106
17 | 1.5893 | 0.04492 | -0.0242 | 35.3807
17.5 | 1.6124 | 0.04742 | -0.0233 | 34.0025
18 | 1.6285 | 0.05065 | -0.0222 | 32.152
18.5 | 1.6499 | 0.05335 | -0.0214 | 30.926
19 | 1.6651 | 0.05671 | -0.0206 | 29.3617
19.5 | 1.6813 | 0.06002 | -0.0199 | 28.0123
20 | 1.6986 | 0.06323 | -0.0193 | 26.8638

## 133. Re 16M Mach 0.25 (1)
BIGFOIL.COM POLAR EXPORT
GA 40A420
GA 40A420 |  |  |  | Cl Max: | 1.752 | at alpha= | 14 | deg
JavaFoil+Calcfoil stall+Eppler ext transition |  |  |  | L/D Max: | 133.249 | at alpha= | 5 | deg
Re: | 16000000 |  |  | Cd Min: | 0.005 | at alpha= | 0.5 | deg
Mach: | 0.25 |  |  | Cl=0 at alpha= | -3.0391 | deg
|  |  |  | @ Cl=0.1, Cd= | 0.0059382
|  |  |  | @ Cl=0.4, Cd= | 0.00517
|  |  |  | @ Cl=0.6, Cd= | 0.0052782
alpha (deg) | Cl | Cd | Cm | Cl/Cd
-17.5 | -0.508 | 0.12274 | -0.014 | -4.138
-17 | -0.551 | 0.11548 | -0.015 | -4.77
-16.5 | -0.591 | 0.10753 | -0.016 | -5.493
-16 | -0.63 | 0.09691 | -0.018 | -6.497
-15.5 | -0.668 | 0.08394 | -0.02 | -7.956
-15 | -0.726 | 0.05483 | -0.025 | -13.233
-14.5 | -0.759 | 0.04518 | -0.026 | -16.805
-14 | -0.811 | 0.02673 | -0.03 | -30.355
-13.5 | -0.837 | 0.02097 | -0.032 | -39.935
-13 | -0.853 | 0.01693 | -0.033 | -50.399
-12.5 | -0.859 | 0.01487 | -0.035 | -57.753
-12 | -0.857 | 0.01311 | -0.037 | -65.366
-11.5 | -0.846 | 0.01206 | -0.038 | -70.161
-11 | -0.828 | 0.01127 | -0.039 | -73.485
-10.5 | -0.808 | 0.01033 | -0.041 | -78.219
-10 | -0.777 | 0.00979 | -0.042 | -79.399
-9.5 | -0.74 | 0.00937 | -0.044 | -78.926
-9 | -0.698 | 0.00857 | -0.045 | -81.419
-8.5 | -0.651 | 0.00877 | -0.046 | -74.267
-8 | -0.602 | 0.00846 | -0.048 | -71.094
-7.5 | -0.549 | 0.00756 | -0.049 | -72.605
-7 | -0.493 | 0.00729 | -0.051 | -67.641
-6.5 | -0.435 | 0.00701 | -0.052 | -62.087
-6 | -0.375 | 0.00702 | -0.053 | -53.43
-5.5 | -0.313 | 0.00707 | -0.055 | -44.363
-5 | -0.251 | 0.00692 | -0.056 | -36.27
-4.5 | -0.188 | 0.00666 | -0.057 | -28.182
-4 | -0.124 | 0.00639 | -0.059 | -19.375
-3.5 | -0.059 | 0.00628 | -0.06 | -9.455
-3 | 0.005 | 0.00617 | -0.062 | 0.874
-2.5 | 0.07 | 0.00632 | -0.063 | 11.153
-2 | 0.136 | 0.00548 | -0.064 | 24.825
-1.5 | 0.201 | 0.00523 | -0.066 | 38.464
-1 | 0.267 | 0.00524 | -0.067 | 50.847
-0.5 | 0.332 | 0.00518 | -0.069 | 64.052
0 | 0.4 | 0.00517 | -0.07 | 77.382
0.5 | 0.466 | 0.005 | -0.071 | 93.213
1 | 0.532 | 0.00504 | -0.073 | 105.515
1.5 | 0.597 | 0.00527 | -0.074 | 113.382
2 | 0.663 | 0.00545 | -0.076 | 121.59
2.5 | 0.729 | 0.00577 | -0.077 | 126.305
3 | 0.794 | 0.00607 | -0.078 | 130.803
3.5 | 0.86 | 0.00659 | -0.08 | 130.525
4 | 0.925 | 0.00741 | -0.081 | 124.771
4.5 | 0.991 | 0.00745 | -0.083 | 132.916
5 | 1.056 | 0.00792 | -0.084 | 133.249
5.5 | 1.121 | 0.00846 | -0.085 | 132.461
6 | 1.175 | 0.00909 | -0.087 | 129.224
6.5 | 1.21 | 0.0106 | -0.086 | 114.174
7 | 1.266 | 0.01127 | -0.087 | 112.36
7.5 | 1.32 | 0.01276 | -0.088 | 103.423
8 | 1.373 | 0.01327 | -0.09 | 103.463
8.5 | 1.425 | 0.01386 | -0.091 | 102.796
9 | 1.475 | 0.01488 | -0.092 | 99.071
9.5 | 1.522 | 0.01565 | -0.093 | 97.281
10 | 1.565 | 0.01619 | -0.094 | 96.689
10.5 | 1.604 | 0.01702 | -0.095 | 94.239
11 | 1.64 | 0.01793 | -0.096 | 91.424
11.5 | 1.671 | 0.0189 | -0.097 | 88.382
12 | 1.697 | 0.01994 | -0.098 | 85.126
12.5 | 1.719 | 0.02158 | -0.099 | 79.645
13 | 1.736 | 0.02278 | -0.1 | 76.19
13.5 | 1.746 | 0.02409 | -0.101 | 72.484
14 | 1.752 | 0.02549 | -0.102 | 68.728
14.5 | 1.751 | 0.02712 | -0.103 | 64.556
15 | 1.744 | 0.0285 | -0.104 | 61.171
15.5 | 1.73 | 0.03034 | -0.105 | 56.999
16 | 1.71 | 0.03196 | -0.106 | 53.504
16.5 | 1.684 | 0.03389 | -0.107 | 49.688
17 | 1.651 | 0.03588 | -0.108 | 46.011
17.5 | 1.611 | 0.03853 | -0.109 | 41.824
18 | 1.567 | 0.0408 | -0.11 | 38.391
18.5 | 1.515 | 0.04382 | -0.11 | 34.579
19 | 1.459 | 0.04698 | -0.111 | 31.052

## 134. Re 16M Mach 0.25 (2)
BIGFOIL.COM POLAR EXPORT
GA 40A420
GA 40A420 |  |  |  | Cl Max: | 1.4248 | at alpha= | 14 | deg
XFOIL ncrit=9 |  |  |  | L/D Max: | 201.639 | at alpha= | 4 | deg
Re: | 16000000 |  |  | Cd Min: | 0.04178 | at alpha= | -20 | deg
Mach: | 0.25 |  |  | Cl=0 at alpha= | -3.3087 | deg
|  |  |  | @ Cl=0.1, Cd= | 0.0056343
|  |  |  | @ Cl=0.4, Cd= | 0.0039244
|  |  |  | @ Cl=0.6, Cd= | 0.0037475
alpha (deg) | Cl | Cd | Cm | Cl/Cd
-20 | -1.2578 | 0.04178 | -0.1423 | -30.1053
-19.5 | -1.2582 | 0.03668 | -0.1429 | -34.3021
-19 | -1.2423 | 0.03319 | -0.1424 | -37.4299
-18.5 | -1.2276 | 0.02985 | -0.1415 | -41.1256
-18 | -1.2137 | 0.02678 | -0.1398 | -45.3211
-17.5 | -1.1974 | 0.02413 | -0.1375 | -49.6229
-17 | -1.1736 | 0.02208 | -0.1351 | -53.1522
-16.5 | -1.1466 | 0.02036 | -0.1324 | -56.3163
-16 | -1.1256 | 0.01851 | -0.129 | -60.8104
-15.5 | -1.0969 | 0.0171 | -0.1258 | -64.1462
-15 | -1.0675 | 0.01582 | -0.1225 | -67.4779
-14.5 | -1.0364 | 0.01472 | -0.119 | -70.4076
-14 | -1.0072 | 0.01359 | -0.1151 | -74.1133
-13.5 | -0.9759 | 0.01267 | -0.1112 | -77.0245
-13 | -0.9429 | 0.01188 | -0.1072 | -79.3687
-12.5 | -0.9097 | 0.01114 | -0.1031 | -81.6607
-12 | -0.8742 | 0.01054 | -0.0991 | -82.9412
-11.5 | -0.8389 | 0.01003 | -0.0948 | -83.6391
-11 | -0.8057 | 0.00949 | -0.0901 | -84.8999
-10.5 | -0.7692 | 0.00907 | -0.0856 | -84.8071
-10 | -0.7339 | 0.0088 | -0.0808 | -83.3977
-9.5 | -0.6862 | 0.00851 | -0.0785 | -80.6345
-9 | -0.6377 | 0.00819 | -0.0764 | -77.8632
-8.5 | -0.5867 | 0.0079 | -0.0748 | -74.2658
-8 | -0.5333 | 0.00764 | -0.0737 | -69.8037
-7.5 | -0.4785 | 0.00741 | -0.0729 | -64.5749
-7 | -0.4234 | 0.00718 | -0.0722 | -58.9694
-6.5 | -0.3684 | 0.00696 | -0.0716 | -52.931
-6 | -0.3122 | 0.00677 | -0.0712 | -46.1152
-5.5 | -0.2548 | 0.0066 | -0.0711 | -38.6061
-5 | -0.197 | 0.00641 | -0.0711 | -30.7332
-4.5 | -0.139 | 0.00623 | -0.0712 | -22.3114
-4 | -0.0805 | 0.00609 | -0.0715 | -13.2184
-3.5 | -0.0223 | 0.00595 | -0.0717 | -3.7479
-3 | 0.036 | 0.00582 | -0.072 | 6.1856
-2.5 | 0.0939 | 0.00566 | -0.0723 | 16.5901
-2 | 0.1508 | 0.00542 | -0.0724 | 27.8229
-1.5 | 0.2075 | 0.00514 | -0.0725 | 40.3696
-1 | 0.2644 | 0.00488 | -0.0727 | 54.1803
-0.5 | 0.3185 | 0.00451 | -0.0723 | 70.6208
0 | 0.37 | 0.00408 | -0.0716 | 90.6863
0.5 | 0.424 | 0.0038 | -0.0712 | 111.5789
1 | 0.4849 | 0.00374 | -0.0722 | 129.6524
1.5 | 0.5447 | 0.00371 | -0.0729 | 146.8194
2 | 0.6037 | 0.00375 | -0.0735 | 160.9867
2.5 | 0.6648 | 0.00374 | -0.0746 | 177.754
3 | 0.7236 | 0.00385 | -0.0751 | 187.9481
3.5 | 0.7823 | 0.00392 | -0.0757 | 199.5663
4 | 0.8368 | 0.00415 | -0.0754 | 201.6386
4.5 | 0.8692 | 0.00492 | -0.0707 | 176.6667
5 | 0.876 | 0.00607 | -0.0611 | 144.3163
5.5 | 0.8902 | 0.00656 | -0.0526 | 135.7012
6 | 0.8911 | 0.00741 | -0.0419 | 120.2564
6.5 | 0.9054 | 0.00821 | -0.0345 | 110.2801
7 | 0.923 | 0.00915 | -0.0282 | 100.8743
7.5 | 0.9342 | 0.0105 | -0.0214 | 88.9714
8 | 0.9438 | 0.01217 | -0.0149 | 77.5514
8.5 | 0.9613 | 0.01374 | -0.0101 | 69.9636
9 | 0.9798 | 0.0154 | -0.0057 | 63.6234
9.5 | 0.9989 | 0.01718 | -0.0017 | 58.1432
10 | 1.0189 | 0.0191 | 0.0018 | 53.3455
10.5 | 1.0488 | 0.02068 | 0.004 | 50.7157
11 | 1.0767 | 0.02264 | 0.0057 | 47.5574
11.5 | 1.1126 | 0.02456 | 0.0059 | 45.3013
12 | 1.1804 | 0.02641 | -0.0001 | 44.6952
12.5 | 1.2892 | 0.02911 | -0.0157 | 44.2872
13 | 1.3299 | 0.0311 | -0.0164 | 42.7621
13.5 | 1.3659 | 0.03361 | -0.017 | 40.6397
14 | 1.4248 | 0.03582 | -0.0216 | 39.7767

## 135. Re 16M Mach 0.50 (1)
BIGFOIL.COM POLAR EXPORT
GA 40A420
GA 40A420 |  |  |  | Cl Max: | 1.59 | at alpha= | 9.5 | deg
JavaFoil+Calcfoil stall+Eppler ext transition |  |  |  | L/D Max: | 128.12 | at alpha= | 3.5 | deg
Re: | 16000000 |  |  | Cd Min: | 0.00507 | at alpha= | 0.5 | deg
Mach: | 0.5 |  |  | Cl=0 at alpha= | -3.0417 | deg
|  |  |  | @ Cl=0.1, Cd= | 0.0063248
|  |  |  | @ Cl=0.4, Cd= | 0.0052785
|  |  |  | @ Cl=0.6, Cd= | 0.0051989
alpha (deg) | Cl | Cd | Cm | Cl/Cd
-20 | -0.985 | 0.18104 | -0.013 | -5.442
-19.5 | -0.956 | 0.17125 | -0.013 | -5.583
-19 | -0.927 | 0.16606 | -0.014 | -5.582
-18.5 | -0.899 | 0.15958 | -0.014 | -5.631
-18 | -0.875 | 0.13937 | -0.016 | -6.278
-17.5 | -0.847 | 0.13193 | -0.017 | -6.42
-17 | -0.818 | 0.127 | -0.017 | -6.437
-16.5 | -0.795 | 0.10987 | -0.019 | -7.235
-16 | -0.762 | 0.10789 | -0.019 | -7.063
-15.5 | -0.731 | 0.10571 | -0.02 | -6.913
-15 | -0.7 | 0.10249 | -0.02 | -6.828
-14.5 | -0.669 | 0.1 | -0.02 | -6.693
-14 | -0.639 | 0.09617 | -0.02 | -6.645
-13.5 | -0.612 | 0.09377 | -0.022 | -6.53
-13 | -0.585 | 0.0853 | -0.023 | -6.86
-12.5 | -0.555 | 0.08084 | -0.024 | -6.87
-12 | -0.533 | 0.06919 | -0.027 | -7.699
-11.5 | -0.573 | 0.02158 | -0.04 | -26.545
-11 | -0.55 | 0.01676 | -0.043 | -32.795
-10.5 | -0.52 | 0.01438 | -0.045 | -36.204
-10 | -0.406 | 0.06617 | -0.023 | -6.13
-9.5 | -0.45 | 0.01388 | -0.047 | -32.419
-9 | -0.421 | 0.01158 | -0.05 | -36.399
-8.5 | -0.384 | 0.01216 | -0.051 | -31.553
-8 | -0.55 | 0.0112 | -0.053 | -49.059
-7.5 | -0.553 | 0.01004 | -0.055 | -55.132
-7 | -0.518 | 0.00914 | -0.056 | -56.717
-6.5 | -0.468 | 0.0087 | -0.058 | -53.821
-6 | -0.408 | 0.00813 | -0.06 | -50.252
-5.5 | -0.344 | 0.00764 | -0.061 | -45.056
-5 | -0.277 | 0.00734 | -0.063 | -37.771
-4.5 | -0.208 | 0.00672 | -0.064 | -30.946
-4 | -0.138 | 0.00707 | -0.066 | -19.449
-3.5 | -0.066 | 0.00686 | -0.067 | -9.645
-3 | 0.006 | 0.00678 | -0.069 | 0.887
-2.5 | 0.079 | 0.00646 | -0.07 | 12.167
-2 | 0.152 | 0.00599 | -0.072 | 25.381
-1.5 | 0.225 | 0.00554 | -0.074 | 40.558
-1 | 0.298 | 0.00535 | -0.075 | 55.7
-0.5 | 0.371 | 0.00529 | -0.077 | 70.075
0 | 0.447 | 0.00526 | -0.078 | 85.091
0.5 | 0.521 | 0.00507 | -0.08 | 102.745
1 | 0.594 | 0.00519 | -0.081 | 114.617
1.5 | 0.668 | 0.0053 | -0.083 | 125.93
2 | 0.741 | 0.00586 | -0.085 | 126.502
2.5 | 0.815 | 0.00639 | -0.086 | 127.373
3 | 0.888 | 0.00713 | -0.088 | 124.474
3.5 | 0.961 | 0.0075 | -0.089 | 128.12
4 | 1.012 | 0.00894 | -0.089 | 113.118
4.5 | 1.081 | 0.00955 | -0.09 | 113.137
5 | 1.149 | 0.01049 | -0.091 | 109.554
5.5 | 1.217 | 0.01126 | -0.092 | 108.115
6 | 1.266 | 0.01252 | -0.094 | 101.127
6.5 | 1.325 | 0.0139 | -0.095 | 95.257
7 | 1.38 | 0.01584 | -0.096 | 87.126
7.5 | 1.434 | 0.01688 | -0.097 | 84.976
8 | 1.484 | 0.01792 | -0.098 | 82.82
8.5 | 1.528 | 0.01931 | -0.1 | 79.149
9 | 1.565 | 0.02052 | -0.101 | 76.238
9.5 | 1.59 | 0.0217 | -0.102 | 73.274
10 | 1.589 | 0.02335 | -0.103 | 68.072
10.5 | 1.551 | 0.02603 | -0.105 | 59.584
11 | 1.421 | 0.02855 | -0.106 | 49.761
11.5 | 0.992 | 0.032 | -0.107 | 30.99
12 | 1.024 | 0.03242 | -0.108 | 31.603
12.5 | 1.052 | 0.03671 | -0.109 | 28.664
13 | 1.086 | 0.03757 | -0.11 | 28.897
13.5 | 1.116 | 0.04067 | -0.111 | 27.434
14 | 1.145 | 0.04471 | -0.112 | 25.601
14.5 | 1.15 | 0.05986 | -0.109 | 19.217

## 136. Re 16M Mach 0.50 (2)
BIGFOIL.COM POLAR EXPORT
GA 40A420
GA 40A420 |  |  |  | Cl Max: | 1.5253 | at alpha= | 17 | deg
XFOIL ncrit=9 |  |  |  | L/D Max: | 229.396 | at alpha= | 4.5 | deg
Re: | 16000000 |  |  | Cd Min: | 0.13613 | at alpha= | 19.5 | deg
Mach: | 0.5 |  |  | Cl=0 at alpha= | -3.4263 | deg
|  |  |  | @ Cl=0.1, Cd= | 0.0059995
|  |  |  | @ Cl=0.4, Cd= | 0.0044091
|  |  |  | @ Cl=0.6, Cd= | 0.003864
alpha (deg) | Cl | Cd | Cm | Cl/Cd
-14.5 | -0.3716 | 0.08374 | -0.1431 | -4.4375
-14 | -0.3843 | 0.07394 | -0.1486 | -5.1975
-13.5 | -0.3954 | 0.06382 | -0.1551 | -6.1955
-13 | -0.4168 | 0.05349 | -0.162 | -7.7921
-12.5 | -0.4445 | 0.04426 | -0.1668 | -10.0429
-12 | -0.4767 | 0.03623 | -0.1688 | -13.1576
-11.5 | -0.509 | 0.02954 | -0.1677 | -17.2309
-11 | -0.5487 | 0.02353 | -0.1631 | -23.3192
-10.5 | -0.586 | 0.01849 | -0.1555 | -31.6928
-10 | -0.6052 | 0.01481 | -0.1464 | -40.8643
-9.5 | -0.6149 | 0.012 | -0.136 | -51.2417
-9 | -0.6003 | 0.01033 | -0.1268 | -58.1123
-8.5 | -0.5657 | 0.00941 | -0.1194 | -60.1169
-8 | -0.5271 | 0.00875 | -0.1123 | -60.24
-7.5 | -0.485 | 0.00826 | -0.1057 | -58.7167
-7 | -0.4447 | 0.00797 | -0.0987 | -55.7967
-6.5 | -0.3881 | 0.00765 | -0.095 | -50.732
-6 | -0.3288 | 0.00734 | -0.0921 | -44.7956
-5.5 | -0.2676 | 0.00707 | -0.0897 | -37.8501
-5 | -0.2045 | 0.00684 | -0.0881 | -29.8977
-4.5 | -0.1402 | 0.00666 | -0.0868 | -21.0511
-4 | -0.076 | 0.00646 | -0.0858 | -11.7647
-3.5 | -0.0098 | 0.00629 | -0.0853 | -1.558
-3 | 0.0567 | 0.00611 | -0.0851 | 9.2799
-2.5 | 0.1233 | 0.00594 | -0.0851 | 20.7576
-2 | 0.1877 | 0.00572 | -0.0847 | 32.8147
-1 | 0.3109 | 0.00514 | -0.0833 | 60.4864
-0.5 | 0.3688 | 0.00471 | -0.0821 | 78.3015
0 | 0.4248 | 0.00417 | -0.0806 | 101.8705
0.5 | 0.4891 | 0.00392 | -0.0805 | 124.7704
1 | 0.5583 | 0.00387 | -0.0814 | 144.2636
1.5 | 0.6274 | 0.00386 | -0.0821 | 162.5389
2 | 0.6952 | 0.00391 | -0.0826 | 177.8005
2.5 | 0.7656 | 0.00394 | -0.0835 | 194.3147
3 | 0.8342 | 0.004 | -0.084 | 208.55
3.5 | 0.9019 | 0.00411 | -0.0842 | 219.4404
4 | 0.9677 | 0.00422 | -0.084 | 229.3128
4.5 | 1.0254 | 0.00447 | -0.082 | 229.396
5 | 1.0216 | 0.00529 | -0.0681 | 193.1191
5.5 | 0.9798 | 0.00676 | -0.0481 | 144.9408
6 | 0.9595 | 0.00866 | -0.0341 | 110.7968
6.5 | 0.9416 | 0.01128 | -0.0222 | 83.4752
7 | 0.9271 | 0.01426 | -0.012 | 65.014
7.5 | 0.9387 | 0.01658 | -0.0057 | 56.6164
8 | 0.9336 | 0.01984 | 0.0016 | 47.0565
8.5 | 0.9366 | 0.0232 | 0.0072 | 40.3707
9 | 0.9565 | 0.02612 | 0.0104 | 36.6194
9.5 | 0.9771 | 0.02921 | 0.0132 | 33.4509
10 | 1.0038 | 0.03256 | 0.0144 | 30.8292
10.5 | 1.0474 | 0.03525 | 0.014 | 29.7135
11 | 1.101 | 0.03851 | 0.0109 | 28.59
12 | 1.22 | 0.04503 | 0.0037 | 27.093
12.5 | 1.2571 | 0.04821 | 0.0044 | 26.0755
13 | 1.2981 | 0.05112 | 0.0053 | 25.3932
13.5 | 1.3297 | 0.05477 | 0.0064 | 24.2779
14 | 1.3713 | 0.05823 | 0.0064 | 23.5497
14.5 | 1.383 | 0.06102 | 0.0124 | 22.6647
15 | 1.4352 | 0.06623 | 0.0084 | 21.6699
15.5 | 1.4839 | 0.07149 | 0.0051 | 20.7567
16 | 1.509 | 0.07615 | 0.0065 | 19.8162
16.5 | 1.5228 | 0.08144 | 0.0083 | 18.6984
17 | 1.5253 | 0.08785 | 0.0097 | 17.3625
17.5 | 1.5119 | 0.09584 | 0.0102 | 15.7753
18 | 1.4922 | 0.10469 | 0.0098 | 14.2535
18.5 | 1.4635 | 0.11473 | 0.008 | 12.756
19 | 1.4349 | 0.12519 | 0.005 | 11.4618
19.5 | 1.4062 | 0.13613 | 0.0009 | 10.3298

## 137. Re 18M Mach 0.00 (1)
BIGFOIL.COM POLAR EXPORT
GA 40A420
GA 40A420 |  |  |  | Cl Max: | 1.842 | at alpha= | 16.5 | deg
JavaFoil+Calcfoil stall+Eppler ext transition |  |  |  | L/D Max: | 134.403 | at alpha= | 5.5 | deg
Re: | 18000000 |  |  | Cd Min: | 0.00493 | at alpha= | 0.5 | deg
Mach: | 0 |  |  | Cl=0 at alpha= | -3.0397 | deg
|  |  |  | @ Cl=0.1, Cd= | 0.00563
|  |  |  | @ Cl=0.4, Cd= | 0.0049698
|  |  |  | @ Cl=0.6, Cd= | 0.0055697
alpha (deg) | Cl | Cd | Cm | Cl/Cd
-20 | -0.8 | 0.1268 | -0.012 | -6.307
-19.5 | -0.818 | 0.11629 | -0.013 | -7.031
-19 | -0.836 | 0.1048 | -0.015 | -7.977
-18.5 | -0.892 | 0.06238 | -0.018 | -14.303
-18 | -0.921 | 0.0479 | -0.019 | -19.228
-17.5 | -0.941 | 0.03971 | -0.021 | -23.696
-17 | -0.959 | 0.03283 | -0.022 | -29.203
-16.5 | -0.972 | 0.02778 | -0.024 | -35
-16 | -0.982 | 0.02405 | -0.025 | -40.821
-15.5 | -0.985 | 0.02172 | -0.026 | -45.364
-15 | -0.99 | 0.01878 | -0.028 | -52.701
-14.5 | -0.986 | 0.01701 | -0.029 | -57.964
-14 | -0.98 | 0.01528 | -0.03 | -64.16
-13.5 | -0.97 | 0.01397 | -0.032 | -69.487
-13 | -0.955 | 0.01296 | -0.033 | -73.7
-12.5 | -0.937 | 0.01207 | -0.034 | -77.568
-12 | -0.917 | 0.01097 | -0.036 | -83.528
-11.5 | -0.892 | 0.01026 | -0.037 | -86.956
-11 | -0.859 | 0.01029 | -0.039 | -83.46
-10.5 | -0.822 | 0.00944 | -0.04 | -87.075
-10 | -0.781 | 0.00907 | -0.041 | -86.181
-9.5 | -0.738 | 0.00881 | -0.042 | -83.783
-9 | -0.691 | 0.0085 | -0.044 | -81.299
-8.5 | -0.642 | 0.00817 | -0.045 | -78.631
-8 | -0.591 | 0.00795 | -0.046 | -74.302
-7.5 | -0.537 | 0.00744 | -0.048 | -72.142
-7 | -0.481 | 0.00699 | -0.049 | -68.848
-6.5 | -0.424 | 0.00675 | -0.05 | -62.78
-6 | -0.365 | 0.00709 | -0.052 | -51.411
-5.5 | -0.304 | 0.00684 | -0.053 | -44.517
-5 | -0.244 | 0.00659 | -0.054 | -36.97
-4.5 | -0.182 | 0.00648 | -0.056 | -28.096
-4 | -0.12 | 0.00638 | -0.057 | -18.806
-3.5 | -0.058 | 0.00607 | -0.058 | -9.48
-3 | 0.005 | 0.00597 | -0.06 | 0.875
-2.5 | 0.068 | 0.00579 | -0.061 | 11.782
-2 | 0.132 | 0.00547 | -0.062 | 24.056
-1.5 | 0.195 | 0.00526 | -0.064 | 37.032
-1 | 0.258 | 0.00516 | -0.065 | 50.031
-0.5 | 0.321 | 0.00503 | -0.066 | 63.88
0 | 0.387 | 0.00498 | -0.068 | 77.855
0.5 | 0.451 | 0.00493 | -0.069 | 91.526
1 | 0.515 | 0.00519 | -0.071 | 99.183
1.5 | 0.578 | 0.00558 | -0.072 | 103.597
2 | 0.642 | 0.00555 | -0.073 | 115.6
2.5 | 0.705 | 0.00577 | -0.075 | 122.251
3 | 0.769 | 0.00621 | -0.076 | 123.903
3.5 | 0.832 | 0.00655 | -0.077 | 127.093
4 | 0.896 | 0.00694 | -0.079 | 129.002
4.5 | 0.959 | 0.00734 | -0.08 | 130.667
5 | 1.022 | 0.00769 | -0.081 | 133.016
5.5 | 1.086 | 0.00808 | -0.083 | 134.403
6 | 1.139 | 0.00869 | -0.084 | 131.027
6.5 | 1.199 | 0.00921 | -0.085 | 130.188
7 | 1.258 | 0.00989 | -0.087 | 127.162
7.5 | 1.287 | 0.01167 | -0.086 | 110.256
8 | 1.34 | 0.0122 | -0.087 | 109.838
8.5 | 1.392 | 0.01256 | -0.088 | 110.895
9 | 1.443 | 0.01344 | -0.089 | 107.335
9.5 | 1.491 | 0.01403 | -0.091 | 106.295
10 | 1.537 | 0.01468 | -0.092 | 104.684
10.5 | 1.579 | 0.01514 | -0.093 | 104.323
11 | 1.619 | 0.01589 | -0.094 | 101.935
11.5 | 1.656 | 0.01666 | -0.095 | 99.395
12 | 1.691 | 0.01767 | -0.096 | 95.685
12.5 | 1.72 | 0.01888 | -0.097 | 91.103
13 | 1.748 | 0.01983 | -0.098 | 88.125
13.5 | 1.772 | 0.02092 | -0.099 | 84.705
14 | 1.792 | 0.022 | -0.1 | 81.483
14.5 | 1.81 | 0.02315 | -0.101 | 78.159
15 | 1.823 | 0.0243 | -0.102 | 75.046
15.5 | 1.833 | 0.02566 | -0.103 | 71.435
16 | 1.839 | 0.02696 | -0.104 | 68.216
16.5 | 1.842 | 0.02836 | -0.105 | 64.959
17 | 1.841 | 0.02989 | -0.105 | 61.583
17.5 | 1.836 | 0.03168 | -0.106 | 57.964
18 | 1.829 | 0.03335 | -0.107 | 54.827
18.5 | 1.818 | 0.03508 | -0.108 | 51.837
19 | 1.805 | 0.03686 | -0.109 | 48.957
19.5 | 1.788 | 0.03877 | -0.109 | 46.12
20 | 1.769 | 0.04079 | -0.11 | 43.377

## 138. Re 18M Mach 0.00 (2)
BIGFOIL.COM POLAR EXPORT
GA 40A420
GA 40A420 |  |  |  | Cl Max: | 1.7131 | at alpha= | 20 | deg
XFOIL ncrit=9 |  |  |  | L/D Max: | 188.287 | at alpha= | 3.5 | deg
Re: | 18000000 |  |  | Cd Min: | 0.0601 | at alpha= | 20 | deg
Mach: | 0 |  |  | Cl=0 at alpha= | -3.2771 | deg
|  |  |  | @ Cl=0.1, Cd= | 0.0054449
|  |  |  | @ Cl=0.4, Cd= | 0.0038058
|  |  |  | @ Cl=0.6, Cd= | 0.0036834
alpha (deg) | Cl | Cd | Cm | Cl/Cd
-20 | -1.3236 | 0.02615 | -0.1227 | -50.6157
-19.5 | -1.314 | 0.0235 | -0.1209 | -55.9149
-19 | -1.2904 | 0.02182 | -0.1194 | -59.1384
-18.5 | -1.2667 | 0.02028 | -0.1176 | -62.4606
-18 | -1.2437 | 0.0188 | -0.1155 | -66.1543
-17.5 | -1.2173 | 0.01758 | -0.1134 | -69.2435
-17 | -1.1901 | 0.01644 | -0.1111 | -72.3905
-16.5 | -1.1628 | 0.01537 | -0.1086 | -75.6539
-16 | -1.1364 | 0.01436 | -0.1057 | -79.1365
-15.5 | -1.1081 | 0.01343 | -0.1028 | -82.5093
-15 | -1.0812 | 0.01256 | -0.0995 | -86.0828
-14.5 | -1.0508 | 0.01189 | -0.0963 | -88.3768
-14 | -1.019 | 0.01127 | -0.0932 | -90.417
-13.5 | -0.9864 | 0.01075 | -0.09 | -91.7581
-13 | -0.9534 | 0.01029 | -0.0866 | -92.6531
-12.5 | -0.9201 | 0.00983 | -0.0831 | -93.6012
-12 | -0.8881 | 0.00938 | -0.0791 | -94.6802
-11.5 | -0.8575 | 0.00908 | -0.0746 | -94.4383
-11 | -0.8168 | 0.00881 | -0.072 | -92.7128
-10.5 | -0.7704 | 0.00852 | -0.0706 | -90.4225
-10 | -0.7223 | 0.00826 | -0.0695 | -87.4455
-9.5 | -0.6738 | 0.00798 | -0.0685 | -84.4361
-9 | -0.6247 | 0.00772 | -0.0676 | -80.9197
-8.5 | -0.5733 | 0.00749 | -0.067 | -76.5421
-8 | -0.5206 | 0.00727 | -0.0668 | -71.6094
-7.5 | -0.467 | 0.00708 | -0.0667 | -65.9605
-7 | -0.4137 | 0.00687 | -0.0665 | -60.2183
-6.5 | -0.3599 | 0.00668 | -0.0664 | -53.8772
-6 | -0.3053 | 0.00651 | -0.0665 | -46.8971
-5.5 | -0.2498 | 0.00636 | -0.0668 | -39.2767
-5 | -0.194 | 0.00619 | -0.0671 | -31.3409
-4.5 | -0.1379 | 0.00603 | -0.0674 | -22.869
-4 | -0.0814 | 0.00589 | -0.0679 | -13.82
-3.5 | -0.0251 | 0.00577 | -0.0683 | -4.3501
-3 | 0.0312 | 0.00564 | -0.0688 | 5.5319
-2.5 | 0.0873 | 0.0055 | -0.0692 | 15.8727
-2 | 0.1426 | 0.00526 | -0.0694 | 27.1103
-1.5 | 0.1979 | 0.00502 | -0.0697 | 39.4223
-1 | 0.2536 | 0.0048 | -0.0701 | 52.8333
-0.5 | 0.3069 | 0.00451 | -0.07 | 68.0488
0 | 0.3582 | 0.00417 | -0.0696 | 85.8993
0.5 | 0.4087 | 0.00373 | -0.0691 | 109.571
1 | 0.4664 | 0.00368 | -0.0699 | 126.7391
1.5 | 0.523 | 0.0037 | -0.0705 | 141.3514
2 | 0.5811 | 0.00366 | -0.0713 | 158.7705
2.5 | 0.6376 | 0.00373 | -0.0719 | 170.9383
3 | 0.6936 | 0.00381 | -0.0724 | 182.0472
3.5 | 0.7475 | 0.00397 | -0.0726 | 188.2872
4 | 0.7929 | 0.00441 | -0.071 | 179.7959
5 | 0.8448 | 0.00614 | -0.0603 | 137.5896
6 | 0.8832 | 0.00716 | -0.0465 | 123.352
6.5 | 0.9046 | 0.0077 | -0.0404 | 117.4805
7 | 0.9245 | 0.00833 | -0.0344 | 110.9844
7.5 | 0.9384 | 0.00927 | -0.0278 | 101.2298
8 | 0.9528 | 0.01038 | -0.0218 | 91.7919
8.5 | 0.9737 | 0.0115 | -0.0172 | 84.6696
9 | 0.9952 | 0.01272 | -0.0131 | 78.239
9.5 | 1.0171 | 0.01403 | -0.0093 | 72.4947
10 | 1.0363 | 0.01558 | -0.0054 | 66.5148
10.5 | 1.0622 | 0.01691 | -0.0026 | 62.8149
11 | 1.0878 | 0.01839 | -0.0001 | 59.1517
11.5 | 1.1181 | 0.01973 | 0.0016 | 56.67
12 | 1.1497 | 0.02123 | 0.0027 | 54.1545
12.5 | 1.1875 | 0.02294 | 0.0021 | 51.7655
13 | 1.3359 | 0.02489 | -0.0219 | 53.6722
13.5 | 1.3766 | 0.02672 | -0.0233 | 51.5195
14 | 1.4161 | 0.02876 | -0.0248 | 49.2385
15 | 1.48 | 0.03292 | -0.0249 | 44.9575
15.5 | 1.5352 | 0.0351 | -0.0297 | 43.7379
16 | 1.5565 | 0.03764 | -0.0285 | 41.3523
16.5 | 1.5805 | 0.03999 | -0.0275 | 39.5224
17 | 1.604 | 0.0424 | -0.0266 | 37.8302
17.5 | 1.622 | 0.0453 | -0.0254 | 35.8057
18 | 1.6433 | 0.04788 | -0.0245 | 34.3212
18.5 | 1.6598 | 0.05103 | -0.0236 | 32.526
19 | 1.6816 | 0.05362 | -0.0229 | 31.3614
19.5 | 1.6951 | 0.05707 | -0.0221 | 29.7021
20 | 1.7131 | 0.0601 | -0.0216 | 28.5042

## 139. Re 18M Mach 0.10 (1)
BIGFOIL.COM POLAR EXPORT
GA 40A420
GA 40A420 |  |  |  | Cl Max: | 1.826 | at alpha= | 16 | deg
JavaFoil+Calcfoil stall+Eppler ext transition |  |  |  | L/D Max: | 133.752 | at alpha= | 5.5 | deg
Re: | 18000000 |  |  | Cd Min: | 0.00492 | at alpha= | 0 | deg
Mach: | 0.1 |  |  | Cl=0 at alpha= | -3.0397 | deg
|  |  |  | @ Cl=0.1, Cd= | 0.0056976
|  |  |  | @ Cl=0.4, Cd= | 0.00492
|  |  |  | @ Cl=0.6, Cd= | 0.0055741
alpha (deg) | Cl | Cd | Cm | Cl/Cd
-20 | -0.749 | 0.129 | -0.012 | -5.802
-19.5 | -0.763 | 0.12626 | -0.013 | -6.046
-19 | -0.782 | 0.11741 | -0.014 | -6.658
-18.5 | -0.802 | 0.10644 | -0.015 | -7.532
-18 | -0.854 | 0.06693 | -0.018 | -12.761
-17.5 | -0.884 | 0.05214 | -0.02 | -16.948
-17 | -0.914 | 0.03844 | -0.022 | -23.785
-16.5 | -0.935 | 0.03127 | -0.023 | -29.888
-16 | -0.95 | 0.02627 | -0.025 | -36.144
-15.5 | -0.96 | 0.02268 | -0.026 | -42.319
-15 | -0.967 | 0.01968 | -0.028 | -49.13
-14.5 | -0.967 | 0.01776 | -0.029 | -54.422
-14 | -0.964 | 0.01601 | -0.03 | -60.191
-13.5 | -0.957 | 0.01442 | -0.032 | -66.385
-13 | -0.945 | 0.01328 | -0.033 | -71.214
-12.5 | -0.929 | 0.01234 | -0.034 | -75.252
-12 | -0.91 | 0.01125 | -0.036 | -80.858
-11.5 | -0.888 | 0.01042 | -0.037 | -85.181
-11 | -0.857 | 0.01043 | -0.039 | -82.126
-10.5 | -0.821 | 0.00955 | -0.04 | -85.939
-10 | -0.781 | 0.00909 | -0.041 | -86.01
-9.5 | -0.739 | 0.00893 | -0.043 | -82.739
-9 | -0.693 | 0.00857 | -0.044 | -80.863
-8.5 | -0.644 | 0.00828 | -0.045 | -77.718
-8 | -0.592 | 0.00797 | -0.047 | -74.291
-7.5 | -0.539 | 0.00754 | -0.048 | -71.469
-7 | -0.483 | 0.00697 | -0.049 | -69.269
-6.5 | -0.426 | 0.00682 | -0.051 | -62.359
-6 | -0.366 | 0.00682 | -0.052 | -53.717
-5.5 | -0.306 | 0.0068 | -0.053 | -45.003
-5 | -0.245 | 0.00668 | -0.055 | -36.64
-4.5 | -0.183 | 0.00643 | -0.056 | -28.462
-4 | -0.121 | 0.00636 | -0.057 | -18.964
-3.5 | -0.058 | 0.00604 | -0.059 | -9.57
-3 | 0.005 | 0.00595 | -0.06 | 0.884
-2.5 | 0.069 | 0.00586 | -0.061 | 11.701
-2 | 0.132 | 0.00553 | -0.063 | 23.913
-1.5 | 0.196 | 0.00532 | -0.064 | 36.812
-1 | 0.259 | 0.00514 | -0.065 | 50.513
-0.5 | 0.323 | 0.00509 | -0.067 | 63.512
0 | 0.389 | 0.00492 | -0.068 | 79.06
0.5 | 0.453 | 0.00492 | -0.07 | 92.089
1 | 0.517 | 0.00518 | -0.071 | 99.787
1.5 | 0.581 | 0.00558 | -0.072 | 104.115
2 | 0.645 | 0.00556 | -0.074 | 116.083
2.5 | 0.709 | 0.00581 | -0.075 | 122.074
3 | 0.773 | 0.00621 | -0.076 | 124.34
3.5 | 0.837 | 0.0066 | -0.078 | 126.798
4 | 0.9 | 0.00697 | -0.079 | 129.168
4.5 | 0.964 | 0.00731 | -0.08 | 131.885
5 | 1.028 | 0.00776 | -0.082 | 132.458
5.5 | 1.091 | 0.00816 | -0.083 | 133.752
6 | 1.145 | 0.00877 | -0.085 | 130.559
6.5 | 1.205 | 0.00928 | -0.086 | 129.786
7 | 1.247 | 0.01053 | -0.086 | 118.479
7.5 | 1.292 | 0.01165 | -0.086 | 110.898
8 | 1.346 | 0.01235 | -0.088 | 108.941
8.5 | 1.398 | 0.0127 | -0.089 | 110.027
9 | 1.448 | 0.01362 | -0.09 | 106.276
9.5 | 1.497 | 0.0142 | -0.091 | 105.408
10 | 1.542 | 0.01486 | -0.092 | 103.713
10.5 | 1.584 | 0.01538 | -0.093 | 102.965
11 | 1.623 | 0.01612 | -0.094 | 100.699
11.5 | 1.66 | 0.01698 | -0.095 | 97.719
12 | 1.693 | 0.01794 | -0.096 | 94.372
12.5 | 1.722 | 0.0192 | -0.097 | 89.644
13 | 1.748 | 0.02023 | -0.098 | 86.394
13.5 | 1.77 | 0.02128 | -0.099 | 83.185
14 | 1.789 | 0.0224 | -0.1 | 79.87
14.5 | 1.804 | 0.0236 | -0.101 | 76.453
15 | 1.816 | 0.02482 | -0.102 | 73.15
15.5 | 1.823 | 0.02614 | -0.103 | 69.746
16 | 1.826 | 0.02755 | -0.104 | 66.299
16.5 | 1.826 | 0.02901 | -0.105 | 62.928
17 | 1.821 | 0.03082 | -0.106 | 59.086
17.5 | 1.813 | 0.03243 | -0.107 | 55.908
18 | 1.801 | 0.03415 | -0.108 | 52.745
18.5 | 1.787 | 0.03597 | -0.108 | 49.683
19 | 1.769 | 0.03788 | -0.109 | 46.711
19.5 | 1.748 | 0.03979 | -0.11 | 43.943
20 | 1.724 | 0.0422 | -0.111 | 40.866

## 140. Re 18M Mach 0.10 (2)
BIGFOIL.COM POLAR EXPORT
GA 40A420
GA 40A420 |  |  |  | Cl Max: | 1.7079 | at alpha= | 20 | deg
XFOIL ncrit=9 |  |  |  | L/D Max: | 189.547 | at alpha= | 3.5 | deg
Re: | 18000000 |  |  | Cd Min: | 0.06241 | at alpha= | 20 | deg
Mach: | 0.1 |  |  | Cl=0 at alpha= | -3.2813 | deg
|  |  |  | @ Cl=0.1, Cd= | 0.0054595
|  |  |  | @ Cl=0.4, Cd= | 0.0038281
|  |  |  | @ Cl=0.6, Cd= | 0.0036787
alpha (deg) | Cl | Cd | Cm | Cl/Cd
-20 | -1.3173 | 0.02794 | -0.1265 | -47.1475
-19.5 | -1.3087 | 0.025 | -0.1248 | -52.348
-19 | -1.2852 | 0.02317 | -0.1235 | -55.4683
-18.5 | -1.2621 | 0.02145 | -0.1217 | -58.8392
-18 | -1.2423 | 0.01967 | -0.1194 | -63.1571
-17.5 | -1.217 | 0.01831 | -0.1171 | -66.4664
-17 | -1.1901 | 0.01707 | -0.1148 | -69.7188
-16.5 | -1.1625 | 0.01594 | -0.1122 | -72.9297
-16 | -1.1345 | 0.01491 | -0.1095 | -76.0899
-15.5 | -1.1062 | 0.01392 | -0.1065 | -79.4684
-15 | -1.0805 | 0.01295 | -0.103 | -83.4363
-14.5 | -1.0501 | 0.0122 | -0.0997 | -86.0738
-14 | -1.019 | 0.01151 | -0.0964 | -88.5317
-13.5 | -0.9867 | 0.01095 | -0.0931 | -90.1096
-13 | -0.9536 | 0.01044 | -0.0896 | -91.341
-12.5 | -0.9189 | 0.00999 | -0.0862 | -91.982
-12 | -0.8866 | 0.00952 | -0.0821 | -93.1303
-11.5 | -0.8544 | 0.00913 | -0.0779 | -93.5816
-11 | -0.8195 | 0.00888 | -0.0739 | -92.286
-10.5 | -0.7734 | 0.00858 | -0.0723 | -90.1399
-10 | -0.7254 | 0.00831 | -0.071 | -87.2924
-9.5 | -0.6767 | 0.00804 | -0.0698 | -84.1667
-9 | -0.6276 | 0.00776 | -0.0687 | -80.8763
-8.5 | -0.5761 | 0.00753 | -0.0681 | -76.5073
-8 | -0.5231 | 0.0073 | -0.0677 | -71.6575
-7.5 | -0.4692 | 0.0071 | -0.0675 | -66.0845
-7 | -0.4156 | 0.00689 | -0.0673 | -60.3193
-6.5 | -0.3616 | 0.0067 | -0.0671 | -53.9701
-6 | -0.3067 | 0.00653 | -0.0671 | -46.9678
-5.5 | -0.2508 | 0.00638 | -0.0674 | -39.3103
-5 | -0.1946 | 0.0062 | -0.0677 | -31.3871
-4.5 | -0.1382 | 0.00604 | -0.068 | -22.8808
-4 | -0.0814 | 0.0059 | -0.0684 | -13.7966
-3.5 | -0.0248 | 0.00578 | -0.0688 | -4.2907
-3 | 0.0319 | 0.00566 | -0.0693 | 5.636
-2.5 | 0.0883 | 0.00551 | -0.0696 | 16.0254
-2 | 0.1439 | 0.00527 | -0.0699 | 27.3055
-1 | 0.2554 | 0.00481 | -0.0705 | 53.0977
-0.5 | 0.309 | 0.00452 | -0.0705 | 68.3628
0 | 0.3606 | 0.00417 | -0.07 | 86.4748
0.5 | 0.4113 | 0.00373 | -0.0695 | 110.2681
1 | 0.4695 | 0.00368 | -0.0703 | 127.5815
1.5 | 0.5264 | 0.0037 | -0.0709 | 142.2703
2 | 0.5848 | 0.00366 | -0.0717 | 159.7814
2.5 | 0.6418 | 0.00373 | -0.0723 | 172.0643
3 | 0.6984 | 0.0038 | -0.0729 | 183.7895
3.5 | 0.7525 | 0.00397 | -0.073 | 189.5466
4 | 0.7984 | 0.0044 | -0.0714 | 181.4545
4.5 | 0.8255 | 0.00532 | -0.0662 | 155.1692
5 | 0.8482 | 0.00616 | -0.0601 | 137.6948
5.5 | 0.8646 | 0.0067 | -0.0525 | 129.0448
6 | 0.8825 | 0.00721 | -0.0454 | 122.3994
6.5 | 0.9046 | 0.00776 | -0.0394 | 116.5722
7 | 0.9223 | 0.00846 | -0.033 | 109.0189
7.5 | 0.9372 | 0.00944 | -0.0266 | 99.2797
8 | 0.951 | 0.01062 | -0.0205 | 89.548
8.5 | 0.9713 | 0.01183 | -0.0159 | 82.1048
9 | 0.9933 | 0.01308 | -0.0119 | 75.9404
9.5 | 1.0161 | 0.01439 | -0.0082 | 70.6115
10 | 1.0353 | 0.01598 | -0.0043 | 64.7872
10.5 | 1.0612 | 0.01737 | -0.0016 | 61.0938
11 | 1.087 | 0.01891 | 0.0009 | 57.4828
11.5 | 1.115 | 0.02048 | 0.0027 | 54.4434
12 | 1.1516 | 0.02179 | 0.0033 | 52.8499
12.5 | 1.1956 | 0.02366 | 0.0012 | 50.5325
13 | 1.3368 | 0.0257 | -0.0211 | 52.0156
13.5 | 1.3752 | 0.02775 | -0.0223 | 49.5568
14 | 1.417 | 0.0296 | -0.0238 | 47.8716
14.5 | 1.4183 | 0.03141 | -0.0171 | 45.1544
15 | 1.4809 | 0.03387 | -0.0237 | 43.7231
15.5 | 1.531 | 0.03658 | -0.0282 | 41.8535
16 | 1.5578 | 0.03869 | -0.0272 | 40.2636
16.5 | 1.5794 | 0.04135 | -0.026 | 38.1959
17 | 1.6038 | 0.04372 | -0.0251 | 36.6834
17.5 | 1.6216 | 0.04668 | -0.0239 | 34.7386
18 | 1.6389 | 0.04978 | -0.0228 | 32.9229
18.5 | 1.6611 | 0.05243 | -0.0221 | 31.6822
19 | 1.6756 | 0.05581 | -0.0212 | 30.0233
19.5 | 1.6949 | 0.05875 | -0.0205 | 28.8494
20 | 1.7079 | 0.06241 | -0.0198 | 27.3658

## 141. Re 18M Mach 0.25 (1)
BIGFOIL.COM POLAR EXPORT
GA 40A420
GA 40A420 |  |  |  | Cl Max: | 1.753 | at alpha= | 14 | deg
JavaFoil+Calcfoil stall+Eppler ext transition |  |  |  | L/D Max: | 132.243 | at alpha= | 5 | deg
Re: | 18000000 |  |  | Cd Min: | 0.00498 | at alpha= | 0.5 | deg
Mach: | 0.25 |  |  | Cl=0 at alpha= | -3.0391 | deg
|  |  |  | @ Cl=0.1, Cd= | 0.0058309
|  |  |  | @ Cl=0.4, Cd= | 0.00504
|  |  |  | @ Cl=0.6, Cd= | 0.0056427
alpha (deg) | Cl | Cd | Cm | Cl/Cd
-17.5 | -0.508 | 0.12129 | -0.014 | -4.192
-17 | -0.552 | 0.11368 | -0.016 | -4.854
-16.5 | -0.592 | 0.10582 | -0.017 | -5.591
-16 | -0.632 | 0.09416 | -0.019 | -6.708
-15.5 | -0.672 | 0.0794 | -0.021 | -8.466
-15 | -0.744 | 0.0432 | -0.026 | -17.213
-14.5 | -0.767 | 0.04088 | -0.027 | -18.75
-14 | -0.816 | 0.02486 | -0.03 | -32.816
-13.5 | -0.84 | 0.01971 | -0.032 | -42.611
-13 | -0.854 | 0.01664 | -0.033 | -51.317
-12.5 | -0.861 | 0.01428 | -0.035 | -60.282
-12 | -0.858 | 0.01274 | -0.037 | -67.365
-11.5 | -0.847 | 0.01182 | -0.038 | -71.628
-11 | -0.83 | 0.0114 | -0.039 | -72.788
-10.5 | -0.809 | 0.01009 | -0.041 | -80.188
-10 | -0.777 | 0.00959 | -0.042 | -80.984
-9.5 | -0.74 | 0.00918 | -0.044 | -80.569
-9 | -0.698 | 0.00889 | -0.045 | -78.446
-8.5 | -0.651 | 0.0086 | -0.046 | -75.729
-8 | -0.602 | 0.00827 | -0.048 | -72.744
-7.5 | -0.549 | 0.00773 | -0.049 | -71.029
-7 | -0.493 | 0.00752 | -0.051 | -65.565
-6.5 | -0.435 | 0.00696 | -0.052 | -62.55
-6 | -0.375 | 0.00696 | -0.053 | -53.854
-5.5 | -0.313 | 0.00692 | -0.055 | -45.28
-5 | -0.251 | 0.00678 | -0.056 | -36.998
-4.5 | -0.188 | 0.00652 | -0.057 | -28.78
-4 | -0.124 | 0.00635 | -0.059 | -19.5
-3.5 | -0.059 | 0.00614 | -0.06 | -9.671
-3 | 0.005 | 0.00604 | -0.062 | 0.894
-2.5 | 0.07 | 0.00594 | -0.063 | 11.854
-2 | 0.136 | 0.0057 | -0.064 | 23.846
-1.5 | 0.201 | 0.00534 | -0.066 | 37.671
-1 | 0.267 | 0.00521 | -0.067 | 51.159
-0.5 | 0.332 | 0.00514 | -0.069 | 64.515
0 | 0.4 | 0.00504 | -0.07 | 79.435
0.5 | 0.466 | 0.00498 | -0.071 | 93.626
1 | 0.532 | 0.00507 | -0.073 | 104.937
1.5 | 0.597 | 0.00564 | -0.074 | 105.912
2 | 0.663 | 0.0057 | -0.076 | 116.314
2.5 | 0.729 | 0.00585 | -0.077 | 124.617
3 | 0.794 | 0.00641 | -0.078 | 123.892
3.5 | 0.86 | 0.00675 | -0.08 | 127.337
4 | 0.925 | 0.00709 | -0.081 | 130.494
4.5 | 0.991 | 0.00755 | -0.083 | 131.157
5 | 1.056 | 0.00798 | -0.084 | 132.243
5.5 | 1.121 | 0.00849 | -0.085 | 132.125
6 | 1.175 | 0.00917 | -0.087 | 128.102
6.5 | 1.211 | 0.01062 | -0.086 | 113.997
7 | 1.267 | 0.01145 | -0.087 | 110.653
7.5 | 1.321 | 0.01237 | -0.089 | 106.787
8 | 1.375 | 0.01313 | -0.09 | 104.682
8.5 | 1.426 | 0.0136 | -0.091 | 104.846
9 | 1.476 | 0.01433 | -0.092 | 103.019
9.5 | 1.524 | 0.01532 | -0.093 | 99.431
10 | 1.566 | 0.01583 | -0.094 | 98.973
10.5 | 1.606 | 0.01665 | -0.095 | 96.472
11 | 1.641 | 0.01754 | -0.096 | 93.548
11.5 | 1.673 | 0.01846 | -0.097 | 90.634
12 | 1.699 | 0.01965 | -0.098 | 86.483
12.5 | 1.72 | 0.02112 | -0.099 | 81.449
13 | 1.737 | 0.02225 | -0.101 | 78.049
13.5 | 1.748 | 0.02356 | -0.102 | 74.19
14 | 1.753 | 0.02493 | -0.103 | 70.338
14.5 | 1.752 | 0.02637 | -0.104 | 66.444
15 | 1.745 | 0.0281 | -0.104 | 62.098
15.5 | 1.731 | 0.02965 | -0.105 | 58.381
16 | 1.711 | 0.03133 | -0.106 | 54.63
16.5 | 1.685 | 0.0331 | -0.107 | 50.912
17 | 1.652 | 0.03511 | -0.108 | 47.059
17.5 | 1.613 | 0.03779 | -0.109 | 42.675
18 | 1.568 | 0.03974 | -0.11 | 39.457
18.5 | 1.517 | 0.04291 | -0.11 | 35.346
19 | 1.46 | 0.04589 | -0.111 | 31.817

## 142. Re 18M Mach 0.25 (2)
BIGFOIL.COM POLAR EXPORT
GA 40A420
GA 40A420 |  |  |  | Cl Max: | 1.6938 | at alpha= | 20 | deg
XFOIL ncrit=9 |  |  |  | L/D Max: | 199.439 | at alpha= | 3.5 | deg
Re: | 18000000 |  |  | Cd Min: | 0.07351 | at alpha= | 20 | deg
Mach: | 0.25 |  |  | Cl=0 at alpha= | -3.302 | deg
|  |  |  | @ Cl=0.1, Cd= | 0.0055458
|  |  |  | @ Cl=0.4, Cd= | 0.0039628
|  |  |  | @ Cl=0.6, Cd= | 0.0036827
alpha (deg) | Cl | Cd | Cm | Cl/Cd
-20 | -1.2692 | 0.04067 | -0.143 | -31.2073
-19.5 | -1.2697 | 0.03571 | -0.1432 | -35.5559
-19 | -1.2527 | 0.03229 | -0.1428 | -38.7953
-18.5 | -1.239 | 0.02898 | -0.1416 | -42.7536
-18 | -1.2225 | 0.02613 | -0.1398 | -46.7853
-17.5 | -1.2083 | 0.02342 | -0.1373 | -51.5927
-17 | -1.1843 | 0.02142 | -0.1348 | -55.2894
-16.5 | -1.1558 | 0.01983 | -0.1321 | -58.2854
-16 | -1.1355 | 0.01797 | -0.1285 | -63.1886
-15.5 | -1.1065 | 0.01661 | -0.1252 | -66.6165
-15 | -1.0768 | 0.01539 | -0.1217 | -69.9675
-14.5 | -1.0454 | 0.0143 | -0.1182 | -73.1049
-14 | -1.015 | 0.01327 | -0.1143 | -76.4883
-13.5 | -0.9826 | 0.01241 | -0.1104 | -79.1781
-13 | -0.9495 | 0.01162 | -0.1064 | -81.7126
-12.5 | -0.918 | 0.01085 | -0.102 | -84.6083
-12 | -0.8829 | 0.01029 | -0.0978 | -85.8017
-11.5 | -0.8468 | 0.00981 | -0.0937 | -86.3201
-11 | -0.8124 | 0.0093 | -0.089 | -87.3548
-10.5 | -0.7766 | 0.00888 | -0.0844 | -87.455
-10 | -0.7396 | 0.00862 | -0.0799 | -85.8005
-9.5 | -0.6912 | 0.00834 | -0.0777 | -82.8777
-9 | -0.6412 | 0.00805 | -0.0758 | -79.6522
-8.5 | -0.5895 | 0.00775 | -0.0743 | -76.0645
-8 | -0.536 | 0.00748 | -0.0732 | -71.6578
-7.5 | -0.4811 | 0.00726 | -0.0724 | -66.2672
-7 | -0.4258 | 0.00705 | -0.0718 | -60.3972
-6.5 | -0.3702 | 0.00684 | -0.0713 | -54.1228
-6 | -0.3138 | 0.00664 | -0.0709 | -47.259
-5 | -0.1978 | 0.00629 | -0.071 | -31.4467
-4.5 | -0.1399 | 0.00611 | -0.0711 | -22.8969
-4 | -0.0814 | 0.00598 | -0.0714 | -13.612
-3.5 | -0.0232 | 0.00585 | -0.0716 | -3.9658
-3 | 0.0354 | 0.00572 | -0.072 | 6.1888
-2.5 | 0.0942 | 0.00557 | -0.0724 | 16.912
-2 | 0.1517 | 0.00533 | -0.0726 | 28.4615
-1.5 | 0.2087 | 0.00508 | -0.0727 | 41.0827
-1 | 0.2658 | 0.00484 | -0.0729 | 54.9174
0 | 0.3737 | 0.00419 | -0.0723 | 89.1885
0.5 | 0.4258 | 0.00374 | -0.0716 | 113.8503
1 | 0.4864 | 0.0037 | -0.0725 | 131.4595
1.5 | 0.5452 | 0.00371 | -0.073 | 146.9542
2 | 0.6055 | 0.00368 | -0.0739 | 164.538
2.5 | 0.6652 | 0.00374 | -0.0746 | 177.861
3 | 0.7245 | 0.00378 | -0.0753 | 191.6667
3.5 | 0.7818 | 0.00392 | -0.0756 | 199.4388
4 | 0.832 | 0.00425 | -0.0744 | 195.7647
4.5 | 0.859 | 0.00516 | -0.0688 | 166.4729
5 | 0.8686 | 0.00617 | -0.0596 | 140.778
5.5 | 0.8813 | 0.00666 | -0.0508 | 132.3273
6 | 0.8845 | 0.00747 | -0.0407 | 118.407
6.5 | 0.8998 | 0.00829 | -0.0335 | 108.5404
7.5 | 0.9316 | 0.01053 | -0.0209 | 88.471
8 | 0.9408 | 0.01219 | -0.0144 | 77.178
8.5 | 0.9617 | 0.01365 | -0.01 | 70.4542
9 | 0.982 | 0.0152 | -0.0057 | 64.6053
9.5 | 1.0051 | 0.01678 | -0.0022 | 59.8987
10 | 1.0242 | 0.01869 | 0.0015 | 54.7994
10.5 | 1.0526 | 0.02035 | 0.0038 | 51.7248
11 | 1.0814 | 0.02217 | 0.0057 | 48.7776
11.5 | 1.1168 | 0.02392 | 0.0063 | 46.689
12 | 1.1779 | 0.02584 | 0.0015 | 45.5844
12.5 | 1.2973 | 0.02829 | -0.0158 | 45.8572
13 | 1.3356 | 0.03051 | -0.0164 | 43.7758
13.5 | 1.371 | 0.03283 | -0.0166 | 41.7606
14.5 | 1.4122 | 0.03701 | -0.0105 | 38.1573
15 | 1.473 | 0.03997 | -0.0165 | 36.8526
15.5 | 1.5249 | 0.0432 | -0.0211 | 35.2986
16 | 1.5523 | 0.04561 | -0.0198 | 34.0342
16.5 | 1.5716 | 0.0488 | -0.0184 | 32.2049
17 | 1.5956 | 0.0516 | -0.0172 | 30.9225
17.5 | 1.6131 | 0.05501 | -0.0159 | 29.3238
18 | 1.6314 | 0.05843 | -0.0147 | 27.9206
18.5 | 1.6523 | 0.06162 | -0.0137 | 26.8143
19 | 1.6626 | 0.06585 | -0.0126 | 25.2483
19.5 | 1.6774 | 0.06973 | -0.0118 | 24.0556
20 | 1.6938 | 0.07351 | -0.0112 | 23.0418

## 143. Re 18M Mach 0.50 (1)
BIGFOIL.COM POLAR EXPORT
GA 40A420
GA 40A420 |  |  |  | Cl Max: | 1.592 | at alpha= | 9.5 | deg
JavaFoil+Calcfoil stall+Eppler ext transition |  |  |  | L/D Max: | 125.247 | at alpha= | 2.5 | deg
Re: | 18000000 |  |  | Cd Min: | 0.00517 | at alpha= | 1 | deg
Mach: | 0.5 |  |  | Cl=0 at alpha= | -3.0417 | deg
|  |  |  | @ Cl=0.1, Cd= | 0.0063199
|  |  |  | @ Cl=0.4, Cd= | 0.0053671
|  |  |  | @ Cl=0.6, Cd= | 0.0052154
alpha (deg) | Cl | Cd | Cm | Cl/Cd
-20 | -0.985 | 0.18552 | -0.013 | -5.31
-19.5 | -0.955 | 0.17808 | -0.013 | -5.365
-19 | -0.927 | 0.174 | -0.014 | -5.327
-18.5 | -0.899 | 0.16898 | -0.014 | -5.317
-18 | -0.874 | 0.14607 | -0.016 | -5.981
-17.5 | -0.846 | 0.13828 | -0.017 | -6.115
-17 | -0.815 | 0.13339 | -0.017 | -6.113
-16.5 | -0.794 | 0.11116 | -0.019 | -7.141
-16 | -0.763 | 0.10617 | -0.02 | -7.191
-15.5 | -0.732 | 0.10392 | -0.02 | -7.042
-15 | -0.7 | 0.1024 | -0.02 | -6.839
-14.5 | -0.67 | 0.09891 | -0.02 | -6.773
-14 | -0.639 | 0.0959 | -0.02 | -6.664
-13.5 | -0.613 | 0.09392 | -0.022 | -6.522
-13 | -0.586 | 0.08386 | -0.024 | -6.987
-12.5 | -0.556 | 0.08021 | -0.024 | -6.931
-12 | -0.535 | 0.06654 | -0.028 | -8.047
-11.5 | -0.575 | 0.02061 | -0.041 | -27.891
-11 | -0.551 | 0.01627 | -0.043 | -33.838
-10.5 | -0.521 | 0.01406 | -0.045 | -37.074
-10 | -0.406 | 0.06616 | -0.023 | -6.131
-9.5 | -0.452 | 0.01333 | -0.048 | -33.867
-9 | -0.422 | 0.01132 | -0.05 | -37.272
-8.5 | -0.385 | 0.01163 | -0.051 | -33.108
-8 | -0.551 | 0.01091 | -0.053 | -50.478
-7.5 | -0.553 | 0.00983 | -0.055 | -56.291
-7 | -0.518 | 0.00841 | -0.056 | -61.665
-6.5 | -0.468 | 0.00866 | -0.058 | -54.053
-6 | -0.408 | 0.00753 | -0.06 | -54.25
-5.5 | -0.344 | 0.00751 | -0.061 | -45.833
-5 | -0.277 | 0.00718 | -0.063 | -38.604
-4.5 | -0.208 | 0.00662 | -0.064 | -31.448
-4 | -0.138 | 0.00697 | -0.066 | -19.745
-3.5 | -0.066 | 0.00675 | -0.067 | -9.799
-3 | 0.006 | 0.00667 | -0.069 | 0.902
-2.5 | 0.079 | 0.00655 | -0.07 | 12.008
-2 | 0.152 | 0.00575 | -0.072 | 26.412
-1.5 | 0.225 | 0.00586 | -0.074 | 38.351
-1 | 0.298 | 0.00547 | -0.075 | 54.446
-0.5 | 0.371 | 0.00539 | -0.077 | 68.833
0 | 0.447 | 0.00533 | -0.078 | 83.854
0.5 | 0.521 | 0.0053 | -0.08 | 98.298
1 | 0.594 | 0.00517 | -0.081 | 115.012
1.5 | 0.668 | 0.00573 | -0.083 | 116.451
2 | 0.741 | 0.00653 | -0.085 | 113.556
2.5 | 0.815 | 0.0065 | -0.086 | 125.247
3 | 0.888 | 0.00755 | -0.088 | 117.585
3.5 | 0.961 | 0.0082 | -0.089 | 117.215
4 | 1.012 | 0.00897 | -0.089 | 112.767
4.5 | 1.081 | 0.00967 | -0.09 | 111.751
5 | 1.149 | 0.01051 | -0.091 | 109.319
5.5 | 1.217 | 0.0114 | -0.093 | 106.824
6 | 1.266 | 0.01266 | -0.094 | 100.001
6.5 | 1.326 | 0.01379 | -0.095 | 96.163
7 | 1.382 | 0.01553 | -0.096 | 89
7.5 | 1.436 | 0.01652 | -0.097 | 86.907
8 | 1.485 | 0.01759 | -0.099 | 84.431
8.5 | 1.529 | 0.01878 | -0.1 | 81.447
9 | 1.566 | 0.02017 | -0.101 | 77.628
9.5 | 1.592 | 0.02122 | -0.102 | 74.992
10 | 1.591 | 0.02288 | -0.104 | 69.529
10.5 | 1.552 | 0.02549 | -0.105 | 60.871
11 | 1.422 | 0.02794 | -0.106 | 50.875
11.5 | 0.993 | 0.03097 | -0.107 | 32.044
12 | 1.025 | 0.03171 | -0.108 | 32.332
12.5 | 1.053 | 0.0359 | -0.109 | 29.346
13 | 1.087 | 0.03669 | -0.11 | 29.617
13.5 | 1.117 | 0.03971 | -0.111 | 28.123
14 | 1.146 | 0.04392 | -0.112 | 26.087
14.5 | 1.151 | 0.05924 | -0.109 | 19.424

## 144. Re 18M Mach 0.50 (2)
BIGFOIL.COM POLAR EXPORT
GA 40A420
GA 40A420 |  |  |  | Cl Max: | 1.5402 | at alpha= | 17 | deg
XFOIL ncrit=9 |  |  |  | L/D Max: | 231.818 | at alpha= | 4 | deg
Re: | 18000000 |  |  | Cd Min: | 0.10378 | at alpha= | 18 | deg
Mach: | 0.5 |  |  | Cl=0 at alpha= | -99 | deg
|  |  |  | @ Cl=0.1, Cd= | 0.00385
|  |  |  | @ Cl=0.4, Cd= | 0.00385
|  |  |  | @ Cl=0.6, Cd= | 0.0038142
alpha (deg) | Cl | Cd | Cm | Cl/Cd
0.5 | 0.4917 | 0.00385 | -0.081 | 127.7143
1 | 0.5612 | 0.00382 | -0.0819 | 146.911
1.5 | 0.6285 | 0.00381 | -0.0823 | 164.9606
2 | 0.6977 | 0.00384 | -0.0831 | 181.6927
2.5 | 0.7683 | 0.00386 | -0.0841 | 199.0415
3 | 0.8348 | 0.00396 | -0.0842 | 210.8081
3.5 | 0.9047 | 0.00402 | -0.0848 | 225.0498
4 | 0.969 | 0.00418 | -0.0842 | 231.8182
4.5 | 1.0207 | 0.00451 | -0.0811 | 226.3193
5 | 0.992 | 0.00561 | -0.0625 | 176.8271
5.5 | 0.9556 | 0.00712 | -0.044 | 134.2135
6 | 0.937 | 0.00918 | -0.0307 | 102.0697
6.5 | 0.9279 | 0.01164 | -0.0203 | 79.7165
7 | 0.9176 | 0.0145 | -0.0107 | 63.2828
7.5 | 0.9304 | 0.01679 | -0.0047 | 55.4139
8 | 0.9234 | 0.02019 | 0.0028 | 45.7355
8.5 | 0.9364 | 0.0231 | 0.0074 | 40.5368
9 | 0.9563 | 0.02596 | 0.0108 | 36.8374
9.5 | 0.9808 | 0.02893 | 0.0131 | 33.9025
10 | 1.008 | 0.03218 | 0.0144 | 31.3238
10.5 | 1.0526 | 0.03478 | 0.0141 | 30.2645
11 | 1.1444 | 0.03871 | 0.0029 | 29.5634
11.5 | 1.1888 | 0.04148 | 0.0028 | 28.6596
12 | 1.2325 | 0.04445 | 0.0028 | 27.7278
12.5 | 1.2675 | 0.04757 | 0.004 | 26.6449
13 | 1.3064 | 0.05047 | 0.0052 | 25.8847
13.5 | 1.3393 | 0.05397 | 0.0064 | 24.8156
14 | 1.3793 | 0.05718 | 0.0072 | 24.1221
14.5 | 1.4159 | 0.06123 | 0.0072 | 23.1243
15 | 1.4269 | 0.06444 | 0.0127 | 22.1431
15.5 | 1.4823 | 0.06944 | 0.0088 | 21.3465
16 | 1.5233 | 0.07513 | 0.0063 | 20.2755
16.5 | 1.5378 | 0.08037 | 0.0082 | 19.134
17 | 1.5402 | 0.08674 | 0.0097 | 17.7565
17.5 | 1.528 | 0.09458 | 0.0105 | 16.1556
18 | 1.5037 | 0.10378 | 0.01 | 14.4893

## 145. Re 20M Mach 0.00 (1)
BIGFOIL.COM POLAR EXPORT
GA 40A420
GA 40A420 |  |  |  | Cl Max: | 1.844 | at alpha= | 16.5 | deg
JavaFoil+Calcfoil stall+Eppler ext transition |  |  |  | L/D Max: | 132.532 | at alpha= | 5 | deg
Re: | 20000000 |  |  | Cd Min: | 0.00501 | at alpha= | 0 | deg
Mach: | 0 |  |  | Cl=0 at alpha= | -3.0397 | deg
|  |  |  | @ Cl=0.1, Cd= | 0.00561
|  |  |  | @ Cl=0.4, Cd= | 0.0050587
|  |  |  | @ Cl=0.6, Cd= | 0.0056525
alpha (deg) | Cl | Cd | Cm | Cl/Cd
-20 | -0.81 | 0.1139 | -0.013 | -7.11
-19.5 | -0.832 | 0.10041 | -0.014 | -8.282
-19 | -0.858 | 0.08374 | -0.016 | -10.242
-18.5 | -0.912 | 0.04869 | -0.019 | -18.733
-18 | -0.934 | 0.04013 | -0.02 | -23.278
-17.5 | -0.946 | 0.03675 | -0.021 | -25.751
-17 | -0.964 | 0.03019 | -0.022 | -31.94
-16.5 | -0.976 | 0.02601 | -0.024 | -37.545
-16 | -0.985 | 0.02278 | -0.025 | -43.239
-15.5 | -0.99 | 0.02021 | -0.026 | -48.97
-15 | -0.991 | 0.01803 | -0.028 | -54.942
-14.5 | -0.988 | 0.01627 | -0.029 | -60.74
-14 | -0.982 | 0.01475 | -0.03 | -66.59
-13.5 | -0.971 | 0.01367 | -0.032 | -71.077
-13 | -0.957 | 0.01263 | -0.033 | -75.713
-12.5 | -0.938 | 0.01179 | -0.034 | -79.559
-12 | -0.918 | 0.01078 | -0.036 | -85.155
-11.5 | -0.892 | 0.01016 | -0.037 | -87.851
-11 | -0.859 | 0.01013 | -0.039 | -84.801
-10.5 | -0.822 | 0.00927 | -0.04 | -88.675
-10 | -0.781 | 0.0089 | -0.041 | -87.826
-9.5 | -0.738 | 0.00891 | -0.042 | -82.838
-9 | -0.691 | 0.00831 | -0.044 | -83.187
-8.5 | -0.642 | 0.00807 | -0.045 | -79.583
-8 | -0.591 | 0.00737 | -0.046 | -80.08
-7.5 | -0.537 | 0.00731 | -0.048 | -73.482
-7 | -0.481 | 0.00721 | -0.049 | -66.749
-6.5 | -0.424 | 0.00665 | -0.05 | -63.696
-6 | -0.365 | 0.00665 | -0.052 | -54.835
-5.5 | -0.304 | 0.0067 | -0.053 | -45.479
-5 | -0.244 | 0.00655 | -0.054 | -37.178
-4.5 | -0.182 | 0.00633 | -0.056 | -28.742
-4 | -0.12 | 0.00629 | -0.057 | -19.074
-3.5 | -0.058 | 0.00598 | -0.058 | -9.618
-3 | 0.005 | 0.00589 | -0.06 | 0.888
-2.5 | 0.068 | 0.00583 | -0.061 | 11.707
-2 | 0.132 | 0.00539 | -0.062 | 24.421
-1.5 | 0.195 | 0.00536 | -0.064 | 36.396
-1 | 0.258 | 0.00516 | -0.065 | 50.015
-0.5 | 0.321 | 0.00511 | -0.066 | 62.895
0 | 0.387 | 0.00501 | -0.068 | 77.34
0.5 | 0.451 | 0.00525 | -0.069 | 85.932
1 | 0.515 | 0.00564 | -0.071 | 91.256
1.5 | 0.578 | 0.00568 | -0.072 | 101.833
2 | 0.642 | 0.0056 | -0.073 | 114.678
2.5 | 0.705 | 0.006 | -0.075 | 117.504
3 | 0.769 | 0.00666 | -0.076 | 115.449
3.5 | 0.832 | 0.0069 | -0.077 | 120.599
4 | 0.896 | 0.00701 | -0.079 | 127.696
4.5 | 0.959 | 0.00733 | -0.08 | 130.763
5 | 1.022 | 0.00771 | -0.081 | 132.532
5.5 | 1.086 | 0.00826 | -0.083 | 131.357
6 | 1.139 | 0.00877 | -0.084 | 129.859
6.5 | 1.199 | 0.00915 | -0.085 | 130.971
7 | 1.258 | 0.00974 | -0.087 | 129.145
7.5 | 1.288 | 0.01146 | -0.086 | 112.462
8 | 1.342 | 0.01183 | -0.087 | 113.387
8.5 | 1.393 | 0.01232 | -0.088 | 113.097
9 | 1.444 | 0.01295 | -0.09 | 111.525
9.5 | 1.493 | 0.01375 | -0.091 | 108.554
10 | 1.538 | 0.0144 | -0.092 | 106.828
10.5 | 1.581 | 0.01506 | -0.093 | 104.994
11 | 1.621 | 0.01558 | -0.094 | 104.009
11.5 | 1.658 | 0.01631 | -0.095 | 101.684
12 | 1.692 | 0.01713 | -0.096 | 98.808
12.5 | 1.722 | 0.01865 | -0.097 | 92.356
13 | 1.749 | 0.01945 | -0.098 | 89.961
13.5 | 1.773 | 0.02048 | -0.099 | 86.587
14 | 1.794 | 0.02158 | -0.1 | 83.12
14.5 | 1.811 | 0.02267 | -0.101 | 79.882
15 | 1.825 | 0.02399 | -0.102 | 76.073
15.5 | 1.835 | 0.02512 | -0.103 | 73.041
16 | 1.841 | 0.02639 | -0.104 | 69.755
16.5 | 1.844 | 0.02776 | -0.105 | 66.421
17 | 1.842 | 0.02937 | -0.106 | 62.719
17.5 | 1.838 | 0.03084 | -0.106 | 59.584
18 | 1.83 | 0.03283 | -0.107 | 55.746
18.5 | 1.82 | 0.03421 | -0.108 | 53.185
19 | 1.806 | 0.03609 | -0.109 | 50.038
19.5 | 1.79 | 0.03791 | -0.11 | 47.218
20 | 1.771 | 0.04012 | -0.111 | 44.129

## 146. Re 20M Mach 0.00 (2)
BIGFOIL.COM POLAR EXPORT
GA 40A420
GA 40A420 |  |  |  | Cl Max: | 1.7234 | at alpha= | 20 | deg
XFOIL ncrit=9 |  |  |  | L/D Max: | 183.975 | at alpha= | 3.5 | deg
Re: | 20000000 |  |  | Cd Min: | 0.05913 | at alpha= | 20 | deg
Mach: | 0 |  |  | Cl=0 at alpha= | -3.2721 | deg
|  |  |  | @ Cl=0.1, Cd= | 0.0053607
|  |  |  | @ Cl=0.4, Cd= | 0.0038223
|  |  |  | @ Cl=0.6, Cd= | 0.0036565
alpha (deg) | Cl | Cd | Cm | Cl/Cd
-20 | -1.331 | 0.02555 | -0.1226 | -52.0939
-19.5 | -1.3211 | 0.02297 | -0.1206 | -57.5141
-19 | -1.2973 | 0.02135 | -0.1191 | -60.7635
-18.5 | -1.2732 | 0.01985 | -0.1173 | -64.1411
-18 | -1.2517 | 0.01834 | -0.115 | -68.2497
-17.5 | -1.2255 | 0.01713 | -0.1127 | -71.5412
-17 | -1.1981 | 0.01602 | -0.1104 | -74.7878
-16.5 | -1.1706 | 0.01501 | -0.1078 | -77.988
-16 | -1.1423 | 0.01406 | -0.1051 | -81.2447
-15.5 | -1.114 | 0.01318 | -0.1022 | -84.522
-15 | -1.0883 | 0.01231 | -0.0986 | -88.4078
-14.5 | -1.0575 | 0.01163 | -0.0955 | -90.9286
-14 | -1.0263 | 0.01103 | -0.0922 | -93.0462
-13.5 | -0.9941 | 0.01053 | -0.0888 | -94.4065
-13 | -0.9604 | 0.01007 | -0.0855 | -95.3724
-12.5 | -0.9261 | 0.00965 | -0.0821 | -95.9689
-12 | -0.8943 | 0.00924 | -0.078 | -96.7857
-11.5 | -0.8646 | 0.00895 | -0.0733 | -96.6034
-11 | -0.8209 | 0.00865 | -0.0713 | -94.9017
-10.5 | -0.7741 | 0.00837 | -0.07 | -92.4851
-10 | -0.7257 | 0.00811 | -0.0689 | -89.4821
-9.5 | -0.6766 | 0.00787 | -0.068 | -85.972
-9 | -0.6271 | 0.0076 | -0.0671 | -82.5132
-8.5 | -0.5753 | 0.00736 | -0.0667 | -78.1658
-8 | -0.5225 | 0.00714 | -0.0664 | -73.1793
-7.5 | -0.4688 | 0.00695 | -0.0663 | -67.4532
-7 | -0.4152 | 0.00676 | -0.0662 | -61.4201
-6.5 | -0.3613 | 0.00658 | -0.0662 | -54.9088
-6 | -0.3066 | 0.00641 | -0.0663 | -47.8315
-5.5 | -0.2506 | 0.00625 | -0.0666 | -40.096
-5 | -0.1946 | 0.00608 | -0.067 | -32.0066
-4.5 | -0.1385 | 0.00593 | -0.0673 | -23.3558
-4 | -0.0821 | 0.0058 | -0.0678 | -14.1552
-3.5 | -0.0258 | 0.00568 | -0.0682 | -4.5423
-3 | 0.0308 | 0.00556 | -0.0687 | 5.5396
-2.5 | 0.0875 | 0.00541 | -0.0692 | 16.1738
-2 | 0.1433 | 0.00519 | -0.0696 | 27.6108
-1.5 | 0.1988 | 0.00497 | -0.0699 | 40
-1 | 0.2544 | 0.00478 | -0.0703 | 53.2218
-0.5 | 0.3082 | 0.00456 | -0.0703 | 67.5877
0 | 0.3606 | 0.00421 | -0.0701 | 85.6532
0.5 | 0.4104 | 0.00372 | -0.0694 | 110.3226
1 | 0.4667 | 0.0037 | -0.0699 | 126.1351
1.5 | 0.5244 | 0.00366 | -0.0707 | 143.2787
2 | 0.5813 | 0.00364 | -0.0714 | 159.6978
2.5 | 0.6381 | 0.00369 | -0.072 | 172.9268
3 | 0.693 | 0.00381 | -0.0723 | 181.8898
3.5 | 0.7451 | 0.00405 | -0.0721 | 183.9753
4 | 0.7855 | 0.00462 | -0.0696 | 170.0216
4.5 | 0.8128 | 0.00552 | -0.0645 | 147.2464
5.5 | 0.8597 | 0.00671 | -0.0525 | 128.1222
6 | 0.8801 | 0.00719 | -0.0459 | 122.4061
6.5 | 0.9033 | 0.00768 | -0.0401 | 117.6172
7 | 0.9228 | 0.00833 | -0.034 | 110.7803
7.5 | 0.9388 | 0.0092 | -0.0278 | 102.0435
8 | 0.9526 | 0.01034 | -0.0217 | 92.1277
8.5 | 0.975 | 0.0114 | -0.0173 | 85.5263
9 | 0.9994 | 0.0125 | -0.0136 | 79.952
9.5 | 1.0208 | 0.01383 | -0.0097 | 73.8106
10 | 1.0417 | 0.01526 | -0.0059 | 68.2634
10.5 | 1.0682 | 0.01655 | -0.0032 | 64.5438
11 | 1.0959 | 0.01787 | -0.0008 | 61.3262
11.5 | 1.1237 | 0.01933 | 0.0012 | 58.1324
12 | 1.154 | 0.02082 | 0.0026 | 55.4275
12.5 | 1.1883 | 0.02226 | 0.0032 | 53.3827
13 | 1.3442 | 0.02418 | -0.0223 | 55.5914
13.5 | 1.3806 | 0.02622 | -0.0232 | 52.6545
14 | 1.4188 | 0.02809 | -0.0242 | 50.5091
14.5 | 1.4604 | 0.02997 | -0.026 | 48.7287
15 | 1.461 | 0.03207 | -0.0197 | 45.5566
15.5 | 1.5257 | 0.03428 | -0.0265 | 44.507
16 | 1.5662 | 0.03691 | -0.0292 | 42.4329
16.5 | 1.5928 | 0.03899 | -0.0283 | 40.8515
17 | 1.6128 | 0.04172 | -0.0272 | 38.6577
17.5 | 1.633 | 0.04437 | -0.0261 | 36.8041
18 | 1.652 | 0.04718 | -0.0251 | 35.0148
18.5 | 1.6707 | 0.0501 | -0.0242 | 33.3473
19 | 1.6902 | 0.05289 | -0.0235 | 31.9569
19.5 | 1.703 | 0.05637 | -0.0225 | 30.2111
20 | 1.7234 | 0.05913 | -0.022 | 29.1459

## 147. Re 20M Mach 0.10 (1)
BIGFOIL.COM POLAR EXPORT
GA 40A420
GA 40A420 |  |  |  | Cl Max: | 1.828 | at alpha= | 16 | deg
JavaFoil+Calcfoil stall+Eppler ext transition |  |  |  | L/D Max: | 132.175 | at alpha= | 5 | deg
Re: | 20000000 |  |  | Cd Min: | 0.00499 | at alpha= | 0 | deg
Mach: | 0.1 |  |  | Cl=0 at alpha= | -3.0397 | deg
|  |  |  | @ Cl=0.1, Cd= | 0.0056887
|  |  |  | @ Cl=0.4, Cd= | 0.0050313
|  |  |  | @ Cl=0.6, Cd= | 0.0056933
alpha (deg) | Cl | Cd | Cm | Cl/Cd
-19.5 | -0.772 | 0.11529 | -0.013 | -6.692
-19 | -0.793 | 0.10346 | -0.015 | -7.669
-18.5 | -0.82 | 0.0881 | -0.016 | -9.302
-18 | -0.88 | 0.04856 | -0.02 | -18.129
-17.5 | -0.897 | 0.04395 | -0.021 | -20.406
-17 | -0.92 | 0.03536 | -0.022 | -26.021
-16.5 | -0.94 | 0.02874 | -0.024 | -32.715
-16 | -0.954 | 0.02461 | -0.025 | -38.745
-15.5 | -0.963 | 0.02149 | -0.026 | -44.8
-15 | -0.968 | 0.01898 | -0.028 | -50.995
-14.5 | -0.969 | 0.017 | -0.029 | -56.996
-14 | -0.966 | 0.01533 | -0.03 | -63.032
-13.5 | -0.958 | 0.0141 | -0.032 | -67.973
-13 | -0.946 | 0.01295 | -0.033 | -73.058
-12.5 | -0.93 | 0.01193 | -0.035 | -77.976
-12 | -0.911 | 0.01101 | -0.036 | -82.784
-11.5 | -0.889 | 0.01024 | -0.037 | -86.826
-11 | -0.857 | 0.01023 | -0.039 | -83.797
-10.5 | -0.821 | 0.00937 | -0.04 | -87.591
-10 | -0.782 | 0.00893 | -0.041 | -87.546
-9.5 | -0.739 | 0.00898 | -0.043 | -82.259
-9 | -0.693 | 0.00843 | -0.044 | -82.21
-8.5 | -0.644 | 0.0081 | -0.045 | -79.454
-8 | -0.592 | 0.00736 | -0.047 | -80.461
-7.5 | -0.539 | 0.0074 | -0.048 | -72.76
-7 | -0.483 | 0.00719 | -0.049 | -67.169
-6.5 | -0.426 | 0.00673 | -0.051 | -63.234
-6 | -0.366 | 0.00672 | -0.052 | -54.517
-5.5 | -0.306 | 0.00667 | -0.053 | -45.887
-5 | -0.245 | 0.00653 | -0.055 | -37.498
-4.5 | -0.183 | 0.0064 | -0.056 | -28.578
-4 | -0.121 | 0.00626 | -0.057 | -19.255
-3.5 | -0.058 | 0.00601 | -0.059 | -9.624
-3 | 0.005 | 0.00581 | -0.06 | 0.904
-2.5 | 0.069 | 0.00592 | -0.061 | 11.584
-2 | 0.132 | 0.00545 | -0.063 | 24.271
-1.5 | 0.196 | 0.00533 | -0.064 | 36.786
-1 | 0.259 | 0.00522 | -0.065 | 49.728
-0.5 | 0.323 | 0.00516 | -0.067 | 62.563
0 | 0.389 | 0.00499 | -0.068 | 78.08
0.5 | 0.453 | 0.00523 | -0.07 | 86.665
1 | 0.517 | 0.00562 | -0.071 | 91.99
1.5 | 0.581 | 0.00572 | -0.072 | 101.561
2 | 0.645 | 0.00563 | -0.074 | 114.493
2.5 | 0.709 | 0.00601 | -0.075 | 118.014
3 | 0.773 | 0.00639 | -0.076 | 120.995
3.5 | 0.837 | 0.00692 | -0.078 | 120.833
4 | 0.9 | 0.00701 | -0.079 | 128.411
4.5 | 0.964 | 0.00735 | -0.08 | 131.166
5 | 1.028 | 0.00777 | -0.082 | 132.175
5.5 | 1.091 | 0.0083 | -0.083 | 131.475
6 | 1.145 | 0.00886 | -0.084 | 129.228
6.5 | 1.205 | 0.00922 | -0.086 | 130.599
7 | 1.264 | 0.00981 | -0.087 | 128.759
7.5 | 1.294 | 0.01158 | -0.087 | 111.687
8 | 1.347 | 0.01198 | -0.088 | 112.445
8.5 | 1.399 | 0.01248 | -0.089 | 112.052
9 | 1.449 | 0.01312 | -0.09 | 110.505
9.5 | 1.498 | 0.01395 | -0.091 | 107.383
10 | 1.543 | 0.01457 | -0.092 | 105.901
10.5 | 1.585 | 0.01526 | -0.093 | 103.909
11 | 1.625 | 0.01582 | -0.094 | 102.74
11.5 | 1.661 | 0.01663 | -0.095 | 99.879
12 | 1.695 | 0.01739 | -0.096 | 97.426
12.5 | 1.723 | 0.01898 | -0.097 | 90.806
13 | 1.749 | 0.01981 | -0.098 | 88.323
13.5 | 1.772 | 0.02088 | -0.099 | 84.874
14 | 1.791 | 0.02198 | -0.1 | 81.466
14.5 | 1.806 | 0.02309 | -0.101 | 78.195
15 | 1.817 | 0.02445 | -0.102 | 74.332
15.5 | 1.824 | 0.0257 | -0.103 | 70.974
16 | 1.828 | 0.02696 | -0.104 | 67.791
16.5 | 1.827 | 0.02845 | -0.105 | 64.226
17 | 1.822 | 0.03007 | -0.106 | 60.616
17.5 | 1.815 | 0.03161 | -0.107 | 57.396
18 | 1.803 | 0.03369 | -0.108 | 53.515
18.5 | 1.788 | 0.03509 | -0.109 | 50.972
19 | 1.77 | 0.03708 | -0.109 | 47.747
19.5 | 1.75 | 0.03927 | -0.11 | 44.55
20 | 1.726 | 0.04137 | -0.111 | 41.721

## 148. Re 20M Mach 0.10 (2)
BIGFOIL.COM POLAR EXPORT
GA 40A420
GA 40A420 |  |  |  | Cl Max: | 1.1892 | at alpha= | 12.5 | deg
XFOIL ncrit=9 |  |  |  | L/D Max: | 185.21 | at alpha= | 3.5 | deg
Re: | 20000000 |  |  | Cd Min: | 0.02731 | at alpha= | -20 | deg
Mach: | 0.1 |  |  | Cl=0 at alpha= | -3.2754 | deg
|  |  |  | @ Cl=0.1, Cd= | 0.0053752
|  |  |  | @ Cl=0.4, Cd= | 0.0038477
|  |  |  | @ Cl=0.6, Cd= | 0.003653
alpha (deg) | Cl | Cd | Cm | Cl/Cd
-20 | -1.3248 | 0.02731 | -0.1265 | -48.5097
-19.5 | -1.3147 | 0.02452 | -0.1248 | -53.6175
-19 | -1.2911 | 0.02274 | -0.1233 | -56.7766
-18.5 | -1.2677 | 0.02105 | -0.1215 | -60.2233
-18 | -1.2506 | 0.0192 | -0.1189 | -65.1354
-17.5 | -1.2259 | 0.01782 | -0.1165 | -68.7935
-17 | -1.1986 | 0.01662 | -0.1141 | -72.1179
-16.5 | -1.1703 | 0.01556 | -0.1115 | -75.2121
-16 | -1.1417 | 0.01456 | -0.1088 | -78.4135
-15.5 | -1.1133 | 0.01361 | -0.1058 | -81.8001
-15 | -1.0862 | 0.01272 | -0.1023 | -85.3931
-14.5 | -1.0554 | 0.01198 | -0.0991 | -88.0968
-14 | -1.0266 | 0.01126 | -0.0954 | -91.1723
-13.5 | -0.9943 | 0.01072 | -0.0919 | -92.7519
-13 | -0.9603 | 0.01023 | -0.0886 | -93.871
-12.5 | -0.9258 | 0.00979 | -0.085 | -94.5659
-12 | -0.8925 | 0.00937 | -0.0811 | -95.2508
-11.5 | -0.8615 | 0.00901 | -0.0765 | -95.616
-11 | -0.8238 | 0.00871 | -0.0732 | -94.5809
-10.5 | -0.7773 | 0.00842 | -0.0716 | -92.3159
-10 | -0.729 | 0.00816 | -0.0704 | -89.3382
-9.5 | -0.6796 | 0.00792 | -0.0693 | -85.8081
-9 | -0.6299 | 0.00764 | -0.0683 | -82.4476
-8.5 | -0.5781 | 0.00739 | -0.0677 | -78.2273
-8 | -0.525 | 0.00717 | -0.0674 | -73.2218
-7.5 | -0.4712 | 0.00698 | -0.0672 | -67.5072
-7 | -0.4172 | 0.00679 | -0.067 | -61.4433
-6.5 | -0.363 | 0.0066 | -0.0669 | -55
-6 | -0.3079 | 0.00642 | -0.0669 | -47.9595
-5.5 | -0.2517 | 0.00626 | -0.0672 | -40.2077
-5 | -0.1952 | 0.0061 | -0.0676 | -32
-4.5 | -0.1389 | 0.00594 | -0.0679 | -23.3838
-4 | -0.0821 | 0.00582 | -0.0683 | -14.1065
-3.5 | -0.0256 | 0.00569 | -0.0687 | -4.4991
-3 | 0.0314 | 0.00557 | -0.0692 | 5.6373
-2.5 | 0.0886 | 0.00542 | -0.0697 | 16.3469
-2 | 0.1446 | 0.0052 | -0.07 | 27.8077
-1.5 | 0.2004 | 0.00498 | -0.0704 | 40.241
-1 | 0.2563 | 0.00478 | -0.0707 | 53.6192
-0.5 | 0.3104 | 0.00456 | -0.0707 | 68.0702
0 | 0.3631 | 0.00421 | -0.0705 | 86.247
0.5 | 0.413 | 0.00372 | -0.0698 | 111.0215
1 | 0.4698 | 0.0037 | -0.0703 | 126.973
1.5 | 0.5278 | 0.00366 | -0.0711 | 144.2077
2 | 0.5852 | 0.00364 | -0.0718 | 160.7692
2.5 | 0.6423 | 0.00369 | -0.0724 | 174.065
3 | 0.6978 | 0.00381 | -0.0728 | 183.1496
3.5 | 0.7501 | 0.00405 | -0.0725 | 185.2099
4 | 0.7908 | 0.00461 | -0.0699 | 171.5401
4.5 | 0.8177 | 0.00552 | -0.0647 | 148.1341
5 | 0.8445 | 0.00621 | -0.0594 | 135.9903
5.5 | 0.8591 | 0.00675 | -0.0514 | 127.2741
6 | 0.8798 | 0.00723 | -0.0448 | 121.6874
6.5 | 0.9026 | 0.00775 | -0.039 | 116.4645
7 | 0.9215 | 0.00845 | -0.0328 | 109.0533
7.5 | 0.9379 | 0.00936 | -0.0267 | 100.203
8 | 0.9507 | 0.01059 | -0.0204 | 89.7734
8.5 | 0.9724 | 0.01172 | -0.016 | 82.9693
9 | 0.9966 | 0.01289 | -0.0122 | 77.3157
10 | 1.0405 | 0.01566 | -0.0048 | 66.4432
10.5 | 1.0666 | 0.01704 | -0.0021 | 62.5939
11 | 1.0923 | 0.01854 | 0.0005 | 58.9159
11.5 | 1.1223 | 0.01996 | 0.0022 | 56.2275
12 | 1.1551 | 0.02138 | 0.0033 | 54.0271
12.5 | 1.1892 | 0.02312 | 0.0036 | 51.436

## 149. Re 20M Mach 0.25 (1)
BIGFOIL.COM POLAR EXPORT
GA 40A420
GA 40A420 |  |  |  | Cl Max: | 1.755 | at alpha= | 14 | deg
JavaFoil+Calcfoil stall+Eppler ext transition |  |  |  | L/D Max: | 132.399 | at alpha= | 5 | deg
Re: | 20000000 |  |  | Cd Min: | 0.00505 | at alpha= | 0 | deg
Mach: | 0.25 |  |  | Cl=0 at alpha= | -3.0391 | deg
|  |  |  | @ Cl=0.1, Cd= | 0.00582
|  |  |  | @ Cl=0.4, Cd= | 0.00505
|  |  |  | @ Cl=0.6, Cd= | 0.0057659
alpha (deg) | Cl | Cd | Cm | Cl/Cd
-17.5 | -0.508 | 0.1215 | -0.014 | -4.182
-17 | -0.553 | 0.11201 | -0.016 | -4.933
-16.5 | -0.592 | 0.10495 | -0.017 | -5.643
-16 | -0.632 | 0.09312 | -0.019 | -6.791
-15.5 | -0.675 | 0.07667 | -0.021 | -8.805
-15 | -0.695 | 0.07859 | -0.021 | -8.841
-14.5 | -0.776 | 0.03558 | -0.028 | -21.819
-14 | -0.817 | 0.02415 | -0.03 | -33.84
-13.5 | -0.842 | 0.01898 | -0.032 | -44.366
-13 | -0.855 | 0.01626 | -0.033 | -52.544
-12.5 | -0.862 | 0.01387 | -0.035 | -62.127
-12 | -0.858 | 0.01259 | -0.037 | -68.143
-11.5 | -0.848 | 0.01156 | -0.038 | -73.357
-11 | -0.832 | 0.01111 | -0.04 | -74.873
-10.5 | -0.809 | 0.00991 | -0.041 | -81.647
-10 | -0.777 | 0.00943 | -0.042 | -82.377
-9.5 | -0.74 | 0.00903 | -0.044 | -81.899
-9 | -0.698 | 0.00908 | -0.045 | -76.796
-8.5 | -0.652 | 0.00841 | -0.046 | -77.48
-8 | -0.602 | 0.0077 | -0.048 | -78.114
-7.5 | -0.549 | 0.00763 | -0.049 | -71.96
-7 | -0.493 | 0.00748 | -0.051 | -65.941
-6.5 | -0.435 | 0.00686 | -0.052 | -63.429
-6 | -0.375 | 0.00659 | -0.053 | -56.872
-5.5 | -0.313 | 0.00692 | -0.055 | -45.293
-5 | -0.251 | 0.00668 | -0.056 | -37.565
-4.5 | -0.188 | 0.00653 | -0.057 | -28.754
-4 | -0.124 | 0.00626 | -0.059 | -19.786
-3.5 | -0.059 | 0.0061 | -0.06 | -9.734
-3 | 0.005 | 0.00591 | -0.062 | 0.913
-2.5 | 0.07 | 0.00587 | -0.063 | 12.008
-2 | 0.136 | 0.00576 | -0.064 | 23.617
-1.5 | 0.201 | 0.00547 | -0.066 | 36.771
-1 | 0.267 | 0.00529 | -0.067 | 50.388
-0.5 | 0.332 | 0.00518 | -0.069 | 64.086
0 | 0.4 | 0.00505 | -0.07 | 79.201
0.5 | 0.466 | 0.00547 | -0.071 | 85.109
1 | 0.532 | 0.00568 | -0.073 | 93.617
1.5 | 0.597 | 0.00577 | -0.074 | 103.496
2 | 0.663 | 0.00568 | -0.076 | 116.693
2.5 | 0.729 | 0.00616 | -0.077 | 118.362
3 | 0.794 | 0.00695 | -0.078 | 114.26
3.5 | 0.86 | 0.00714 | -0.08 | 120.341
4 | 0.925 | 0.00749 | -0.081 | 123.517
4.5 | 0.991 | 0.00761 | -0.083 | 130.175
5 | 1.056 | 0.00798 | -0.084 | 132.399
5.5 | 1.121 | 0.00863 | -0.085 | 129.872
6 | 1.175 | 0.00916 | -0.087 | 128.329
6.5 | 1.212 | 0.0104 | -0.086 | 116.503
7 | 1.267 | 0.01173 | -0.087 | 108.012
7.5 | 1.322 | 0.01229 | -0.089 | 107.57
8 | 1.376 | 0.01276 | -0.09 | 107.791
8.5 | 1.427 | 0.01337 | -0.091 | 106.78
9 | 1.477 | 0.01405 | -0.092 | 105.164
9.5 | 1.525 | 0.01477 | -0.093 | 103.228
10 | 1.568 | 0.0155 | -0.094 | 101.175
10.5 | 1.608 | 0.01631 | -0.095 | 98.564
11 | 1.643 | 0.01716 | -0.096 | 95.716
11.5 | 1.674 | 0.01806 | -0.098 | 92.72
12 | 1.7 | 0.01959 | -0.099 | 86.752
12.5 | 1.721 | 0.02087 | -0.099 | 82.476
13 | 1.738 | 0.02182 | -0.101 | 79.651
13.5 | 1.749 | 0.0231 | -0.102 | 75.727
14 | 1.755 | 0.02445 | -0.103 | 71.778
14.5 | 1.754 | 0.02584 | -0.104 | 67.878
15 | 1.746 | 0.02739 | -0.105 | 63.761
15.5 | 1.733 | 0.02917 | -0.105 | 59.403
16 | 1.712 | 0.03064 | -0.106 | 55.884
16.5 | 1.686 | 0.03244 | -0.107 | 51.987
17 | 1.653 | 0.03448 | -0.108 | 47.955
17.5 | 1.614 | 0.03701 | -0.109 | 43.607
18 | 1.569 | 0.03898 | -0.11 | 40.258
18.5 | 1.518 | 0.04192 | -0.111 | 36.204
19 | 1.461 | 0.04501 | -0.111 | 32.471

## 150. Re 20M Mach 0.25 (2)
BIGFOIL.COM POLAR EXPORT
GA 40A420
GA 40A420 |  |  |  | Cl Max: | 1.7034 | at alpha= | 20 | deg
XFOIL ncrit=9 |  |  |  | L/D Max: | 196.423 | at alpha= | 3.5 | deg
Re: | 20000000 |  |  | Cd Min: | 0.07267 | at alpha= | 20 | deg
Mach: | 0.25 |  |  | Cl=0 at alpha= | -3.2975 | deg
|  |  |  | @ Cl=0.1, Cd= | 0.0054487
|  |  |  | @ Cl=0.4, Cd= | 0.0039795
|  |  |  | @ Cl=0.6, Cd= | 0.0036522
alpha (deg) | Cl | Cd | Cm | Cl/Cd
-20 | -1.2834 | 0.03942 | -0.1436 | -32.5571
-19.5 | -1.2794 | 0.03485 | -0.1436 | -36.7116
-19 | -1.2635 | 0.0314 | -0.1431 | -40.2389
-18.5 | -1.2475 | 0.02833 | -0.1417 | -44.0346
-18 | -1.2313 | 0.02551 | -0.1398 | -48.2673
-17.5 | -1.2165 | 0.02287 | -0.1372 | -53.192
-17 | -1.1914 | 0.02098 | -0.1345 | -56.7874
-16.5 | -1.1623 | 0.01944 | -0.1318 | -59.7891
-16 | -1.1442 | 0.0175 | -0.128 | -65.3829
-15.5 | -1.1157 | 0.01617 | -0.1245 | -68.9981
-15 | -1.0853 | 0.015 | -0.1211 | -72.3533
-14.5 | -1.0536 | 0.01394 | -0.1175 | -75.5811
-14 | -1.0217 | 0.013 | -0.1137 | -78.5923
-13.5 | -0.9888 | 0.01216 | -0.1098 | -81.3158
-13 | -0.9556 | 0.01139 | -0.1057 | -83.8982
-12.5 | -0.9254 | 0.01062 | -0.101 | -87.1375
-12 | -0.8903 | 0.01008 | -0.0968 | -88.3234
-11.5 | -0.8539 | 0.0096 | -0.0926 | -88.9479
-11 | -0.8179 | 0.00914 | -0.0881 | -89.4858
-10.5 | -0.7836 | 0.00875 | -0.0831 | -89.5543
-10 | -0.7445 | 0.00847 | -0.0791 | -87.8985
-9.5 | -0.6954 | 0.00819 | -0.077 | -84.9084
-9 | -0.644 | 0.00791 | -0.0754 | -81.4159
-8.5 | -0.5917 | 0.00762 | -0.074 | -77.6509
-8 | -0.5383 | 0.00735 | -0.0728 | -73.2381
-7.5 | -0.4836 | 0.00713 | -0.072 | -67.8261
-7 | -0.4279 | 0.00694 | -0.0714 | -61.6571
-6.5 | -0.3717 | 0.00674 | -0.071 | -55.1484
-6 | -0.3149 | 0.00652 | -0.0708 | -48.2975
-5.5 | -0.2571 | 0.00634 | -0.0707 | -40.5521
-5 | -0.1987 | 0.00618 | -0.0709 | -32.1521
-4.5 | -0.1407 | 0.00602 | -0.071 | -23.3721
-4 | -0.0824 | 0.00589 | -0.0712 | -13.9898
-3.5 | -0.0239 | 0.00576 | -0.0715 | -4.1493
-3 | 0.0351 | 0.00562 | -0.0719 | 6.2456
-2.5 | 0.0944 | 0.00547 | -0.0724 | 17.2578
-2 | 0.1521 | 0.00525 | -0.0727 | 28.9714
-1.5 | 0.2094 | 0.00502 | -0.0729 | 41.7131
-1 | 0.2667 | 0.00482 | -0.0731 | 55.332
-0.5 | 0.3224 | 0.00458 | -0.0731 | 70.393
0 | 0.3764 | 0.00421 | -0.0728 | 89.4062
0.5 | 0.4276 | 0.00371 | -0.0719 | 115.2561
1 | 0.4871 | 0.0037 | -0.0726 | 131.6486
1.5 | 0.5463 | 0.00367 | -0.0733 | 148.8556
2 | 0.6066 | 0.00365 | -0.0741 | 166.1918
2.5 | 0.6652 | 0.00371 | -0.0747 | 179.2992
3 | 0.723 | 0.00382 | -0.075 | 189.267
3.5 | 0.7798 | 0.00397 | -0.0752 | 196.4232
4 | 0.825 | 0.00442 | -0.0731 | 186.6516
4.5 | 0.8495 | 0.00536 | -0.0669 | 158.4888
5.5 | 0.8715 | 0.00676 | -0.0488 | 128.9201
6 | 0.8794 | 0.00754 | -0.0397 | 116.6313
6.5 | 0.897 | 0.00829 | -0.0329 | 108.2027
7 | 0.9159 | 0.00923 | -0.0269 | 99.2308
7.5 | 0.9291 | 0.01053 | -0.0204 | 88.2336
8 | 0.94 | 0.01217 | -0.0142 | 77.2391
8.5 | 0.9612 | 0.01359 | -0.0098 | 70.7285
9 | 0.9861 | 0.01497 | -0.0061 | 65.8717
9.5 | 1.0078 | 0.01658 | -0.0023 | 60.7841
10 | 1.0292 | 0.01836 | 0.0012 | 56.0566
10.5 | 1.057 | 0.02001 | 0.0036 | 52.8236
11 | 1.0856 | 0.02179 | 0.0056 | 49.821
11.5 | 1.1233 | 0.02331 | 0.0062 | 48.1896
12 | 1.1649 | 0.02525 | 0.0052 | 46.1347
12.5 | 1.3051 | 0.02782 | -0.0165 | 46.9123
13 | 1.3419 | 0.03001 | -0.0167 | 44.7151
13.5 | 1.3804 | 0.03197 | -0.0169 | 43.178
14 | 1.4151 | 0.0344 | -0.0171 | 41.1366
14.5 | 1.4555 | 0.03674 | -0.0183 | 39.6162
15 | 1.4558 | 0.03891 | -0.0115 | 37.4145
15.5 | 1.5152 | 0.04205 | -0.0174 | 36.0333
16 | 1.562 | 0.04491 | -0.0204 | 34.7807
16.5 | 1.5801 | 0.04815 | -0.0189 | 32.8162
17 | 1.6054 | 0.05082 | -0.0177 | 31.5899
17.5 | 1.6233 | 0.05421 | -0.0164 | 29.9447
18 | 1.6469 | 0.05708 | -0.0153 | 28.8525
18.5 | 1.6607 | 0.06093 | -0.0141 | 27.2559
19 | 1.6726 | 0.06501 | -0.013 | 25.7283
19.5 | 1.6922 | 0.06837 | -0.0122 | 24.7506
20 | 1.7034 | 0.07267 | -0.0114 | 23.4402

## 151. Re 20M Mach 0.50 (1)
BIGFOIL.COM POLAR EXPORT
GA 40A420
GA 40A420 |  |  |  | Cl Max: | 1.593 | at alpha= | 9.5 | deg
JavaFoil+Calcfoil stall+Eppler ext transition |  |  |  | L/D Max: | 123.327 | at alpha= | 3.5 | deg
Re: | 20000000 |  |  | Cd Min: | 0.00535 | at alpha= | 0.5 | deg
Mach: | 0.5 |  |  | Cl=0 at alpha= | -3.0417 | deg
|  |  |  | @ Cl=0.1, Cd= | 0.0062588
|  |  |  | @ Cl=0.4, Cd= | 0.0054218
|  |  |  | @ Cl=0.6, Cd= | 0.0058338
alpha (deg) | Cl | Cd | Cm | Cl/Cd
-20 | -0.985 | 0.19192 | -0.013 | -5.131
-19.5 | -0.955 | 0.18153 | -0.013 | -5.263
-19 | -0.927 | 0.17625 | -0.014 | -5.259
-18.5 | -0.899 | 0.17196 | -0.014 | -5.225
-18 | -0.873 | 0.15125 | -0.016 | -5.769
-17.5 | -0.844 | 0.14401 | -0.016 | -5.862
-17 | -0.814 | 0.13638 | -0.017 | -5.971
-16.5 | -0.788 | 0.1218 | -0.018 | -6.468
-16 | -0.76 | 0.1111 | -0.019 | -6.841
-15.5 | -0.729 | 0.10876 | -0.019 | -6.701
-15 | -0.699 | 0.10524 | -0.02 | -6.643
-14.5 | -0.669 | 0.10198 | -0.02 | -6.562
-14 | -0.639 | 0.09788 | -0.02 | -6.529
-13.5 | -0.613 | 0.09209 | -0.022 | -6.654
-13 | -0.587 | 0.08243 | -0.024 | -7.119
-12.5 | -0.556 | 0.079 | -0.024 | -7.043
-12 | -0.54 | 0.06231 | -0.03 | -8.665
-11.5 | -0.577 | 0.01961 | -0.041 | -29.426
-11 | -0.552 | 0.01581 | -0.043 | -34.875
-10.5 | -0.522 | 0.01366 | -0.045 | -38.215
-10 | -0.406 | 0.06473 | -0.023 | -6.267
-9.5 | -0.453 | 0.0129 | -0.048 | -35.091
-9 | -0.422 | 0.01105 | -0.05 | -38.224
-8.5 | -0.386 | 0.01133 | -0.051 | -34.045
-8 | -0.552 | 0.01068 | -0.053 | -51.703
-7.5 | -0.553 | 0.00916 | -0.055 | -60.42
-7 | -0.518 | 0.00825 | -0.056 | -62.846
-6.5 | -0.468 | 0.00811 | -0.058 | -57.721
-6 | -0.408 | 0.00741 | -0.06 | -55.127
-5.5 | -0.344 | 0.0074 | -0.061 | -46.493
-5 | -0.277 | 0.00762 | -0.063 | -36.364
-4.5 | -0.208 | 0.00705 | -0.064 | -29.5
-4 | -0.138 | 0.00685 | -0.066 | -20.095
-3.5 | -0.066 | 0.00669 | -0.067 | -9.886
-3 | 0.006 | 0.00657 | -0.069 | 0.916
-2.5 | 0.079 | 0.00644 | -0.07 | 12.205
-2 | 0.152 | 0.00581 | -0.072 | 26.137
-1.5 | 0.225 | 0.00596 | -0.074 | 37.758
-1 | 0.298 | 0.00556 | -0.075 | 53.583
-0.5 | 0.371 | 0.00546 | -0.077 | 67.912
0 | 0.447 | 0.00536 | -0.078 | 83.522
0.5 | 0.521 | 0.00535 | -0.08 | 97.321
1 | 0.594 | 0.00579 | -0.081 | 102.707
1.5 | 0.668 | 0.00633 | -0.083 | 105.444
2 | 0.741 | 0.0066 | -0.085 | 112.284
2.5 | 0.815 | 0.00678 | -0.086 | 120.067
3 | 0.888 | 0.00736 | -0.088 | 120.646
3.5 | 0.961 | 0.00779 | -0.089 | 123.327
4 | 1.012 | 0.009 | -0.089 | 112.425
4.5 | 1.081 | 0.00975 | -0.09 | 110.89
5 | 1.15 | 0.01055 | -0.091 | 109.03
5.5 | 1.218 | 0.01151 | -0.093 | 105.749
6 | 1.267 | 0.01266 | -0.094 | 100.033
6.5 | 1.327 | 0.01379 | -0.095 | 96.247
7 | 1.383 | 0.01528 | -0.096 | 90.533
7.5 | 1.437 | 0.01638 | -0.097 | 87.757
8 | 1.487 | 0.01727 | -0.099 | 86.11
8.5 | 1.531 | 0.01843 | -0.1 | 83.048
9 | 1.567 | 0.01978 | -0.101 | 79.228
9.5 | 1.593 | 0.02111 | -0.102 | 75.47
10 | 1.592 | 0.02241 | -0.104 | 71.056
10.5 | 1.553 | 0.02505 | -0.105 | 62.016
11 | 1.423 | 0.02734 | -0.106 | 52.041
11.5 | 0.993 | 0.03042 | -0.107 | 32.657
12 | 1.026 | 0.03111 | -0.108 | 32.969
12.5 | 1.054 | 0.03561 | -0.109 | 29.588
13 | 1.088 | 0.03602 | -0.11 | 30.197
13.5 | 1.118 | 0.03895 | -0.111 | 28.702
14 | 1.147 | 0.04272 | -0.112 | 26.838
14.5 | 1.154 | 0.05725 | -0.11 | 20.158

## 152. Re 20M Mach 0.50 (2)
BIGFOIL.COM POLAR EXPORT
GA 40A420
GA 40A420 |  |  |  | Cl Max: | 1.5533 | at alpha= | 17 | deg
XFOIL ncrit=9 |  |  |  | L/D Max: | 234.372 | at alpha= | 4 | deg
Re: | 20000000 |  |  | Cd Min: | 0.14619 | at alpha= | 20 | deg
Mach: | 0.5 |  |  | Cl=0 at alpha= | -3.4187 | deg
|  |  |  | @ Cl=0.1, Cd= | 0.0057813
|  |  |  | @ Cl=0.4, Cd= | 0.0045305
|  |  |  | @ Cl=0.6, Cd= | 0.0037855
alpha (deg) | Cl | Cd | Cm | Cl/Cd
-14.5 | -0.3876 | 0.08139 | -0.1454 | -4.7623
-14 | -0.399 | 0.07159 | -0.151 | -5.5734
-13.5 | -0.411 | 0.06157 | -0.1576 | -6.6753
-13 | -0.4334 | 0.05145 | -0.1641 | -8.4237
-12.5 | -0.4608 | 0.04255 | -0.1684 | -10.8296
-12 | -0.494 | 0.03472 | -0.1699 | -14.2281
-11.5 | -0.526 | 0.02829 | -0.1682 | -18.5931
-11 | -0.5643 | 0.02256 | -0.1632 | -25.0133
-10.5 | -0.6013 | 0.01765 | -0.1551 | -34.068
-10 | -0.6263 | 0.01388 | -0.1451 | -45.1225
-9.5 | -0.6369 | 0.01122 | -0.1341 | -56.7647
-9 | -0.6212 | 0.00972 | -0.1245 | -63.9095
-8.5 | -0.5848 | 0.00893 | -0.1169 | -65.4871
-8 | -0.5425 | 0.00838 | -0.1101 | -64.7375
-7.5 | -0.5018 | 0.0079 | -0.1031 | -63.519
-7 | -0.4554 | 0.00763 | -0.0971 | -59.6855
-6.5 | -0.3964 | 0.00733 | -0.0937 | -54.0791
-6 | -0.335 | 0.00707 | -0.0911 | -47.3833
-5.5 | -0.273 | 0.00682 | -0.0889 | -40.0293
-5 | -0.2092 | 0.0066 | -0.0873 | -31.697
-4.5 | -0.1438 | 0.00641 | -0.0862 | -22.4337
-4 | -0.0775 | 0.00622 | -0.0856 | -12.4598
-3.5 | -0.0109 | 0.00604 | -0.0852 | -1.8046
-3 | 0.0561 | 0.00588 | -0.0851 | 9.5408
-2.5 | 0.1228 | 0.00573 | -0.085 | 21.4311
-1.5 | 0.2513 | 0.00533 | -0.0844 | 47.1482
-1 | 0.314 | 0.00504 | -0.084 | 62.3016
-0.5 | 0.3765 | 0.0047 | -0.0835 | 80.1064
0 | 0.4361 | 0.00427 | -0.0827 | 102.1311
0.5 | 0.494 | 0.00381 | -0.0815 | 129.6588
1 | 0.5625 | 0.00378 | -0.0822 | 148.8095
1.5 | 0.6302 | 0.00379 | -0.0827 | 166.2797
2 | 0.7005 | 0.00377 | -0.0837 | 185.809
2.5 | 0.7689 | 0.00381 | -0.0842 | 201.811
3 | 0.8374 | 0.0039 | -0.0847 | 214.7179
3.5 | 0.9047 | 0.00399 | -0.0848 | 226.7419
4 | 0.9703 | 0.00414 | -0.0845 | 234.372
4.5 | 1.0128 | 0.00461 | -0.0797 | 219.6963
5 | 0.967 | 0.00588 | -0.0579 | 164.4558
5.5 | 0.9386 | 0.0074 | -0.0412 | 126.8378
6 | 0.9227 | 0.0095 | -0.0285 | 97.1263
6.5 | 0.9165 | 0.01194 | -0.0187 | 76.7588
7 | 0.9087 | 0.01474 | -0.0095 | 61.6486
7.5 | 0.9251 | 0.01691 | -0.0039 | 54.7073
8 | 0.9179 | 0.02033 | 0.0035 | 45.15
8.5 | 0.9359 | 0.023 | 0.0077 | 40.6913
9 | 0.9579 | 0.02575 | 0.0109 | 37.2
9.5 | 0.9844 | 0.02866 | 0.013 | 34.3475
10 | 1.0123 | 0.03168 | 0.0147 | 31.9539
10.5 | 1.0618 | 0.03441 | 0.0132 | 30.8573
11 | 1.1186 | 0.03756 | 0.0098 | 29.7817
11.5 | 1.202 | 0.04095 | 0.0016 | 29.3529
12 | 1.2414 | 0.04391 | 0.0023 | 28.2715
12.5 | 1.2782 | 0.0468 | 0.0037 | 27.312
13 | 1.3156 | 0.04997 | 0.0047 | 26.3278
13.5 | 1.3502 | 0.05326 | 0.0061 | 25.3511
14 | 1.3869 | 0.05647 | 0.0074 | 24.5599
14.5 | 1.4197 | 0.06037 | 0.0082 | 23.5166
15 | 1.4755 | 0.06485 | 0.0049 | 22.7525
15.5 | 1.4754 | 0.06776 | 0.0127 | 21.7739
16 | 1.5215 | 0.07343 | 0.0094 | 20.7204
16.5 | 1.5511 | 0.07942 | 0.0081 | 19.5303
17 | 1.5533 | 0.08577 | 0.0098 | 18.1101
17.5 | 1.5391 | 0.09377 | 0.0106 | 16.4136
18 | 1.5131 | 0.10305 | 0.0102 | 14.6832
18.5 | 1.4808 | 0.11338 | 0.0085 | 13.0605
19 | 1.452 | 0.12373 | 0.0057 | 11.7352
19.5 | 1.4218 | 0.13478 | 0.0016 | 10.549
20 | 1.3917 | 0.14619 | -0.0037 | 9.5198