## index
index | Re | Mach | Datasource
1 | 50000 | 0 | JavaFoil+Calcfoil stall+Eppler ext transition
2 | 50000 | 0 | XFOIL ncrit=9
3 | 50000 | 0.1 | JavaFoil+Calcfoil stall+Eppler ext transition
4 | 50000 | 0.1 | XFOIL ncrit=9
5 | 50000 | 0.25 | JavaFoil+Calcfoil stall+Eppler ext transition
6 | 50000 | 0.25 | XFOIL ncrit=9
7 | 50000 | 0.5 | JavaFoil+Calcfoil stall+Eppler ext transition
8 | 50000 | 0.5 | XFOIL ncrit=9
9 | 100000 | 0 | JavaFoil+Calcfoil stall+Eppler ext transition
10 | 100000 | 0 | XFOIL ncrit=9
11 | 100000 | 0.1 | JavaFoil+Calcfoil stall+Eppler ext transition
12 | 100000 | 0.1 | XFOIL ncrit=9
13 | 100000 | 0.25 | JavaFoil+Calcfoil stall+Eppler ext transition
14 | 100000 | 0.25 | XFOIL ncrit=9
15 | 100000 | 0.5 | JavaFoil+Calcfoil stall+Eppler ext transition
16 | 100000 | 0.5 | XFOIL ncrit=9
17 | 250000 | 0 | JavaFoil+Calcfoil stall+Eppler ext transition
18 | 250000 | 0 | XFOIL ncrit=9
19 | 250000 | 0.1 | JavaFoil+Calcfoil stall+Eppler ext transition
20 | 250000 | 0.1 | XFOIL ncrit=9
21 | 250000 | 0.25 | JavaFoil+Calcfoil stall+Eppler ext transition
22 | 250000 | 0.25 | XFOIL ncrit=9
23 | 250000 | 0.5 | JavaFoil+Calcfoil stall+Eppler ext transition
24 | 250000 | 0.5 | XFOIL ncrit=9
25 | 500000 | 0 | JavaFoil+Calcfoil stall+Eppler ext transition
26 | 500000 | 0 | XFOIL ncrit=9
27 | 500000 | 0.1 | JavaFoil+Calcfoil stall+Eppler ext transition
28 | 500000 | 0.1 | XFOIL ncrit=9
29 | 500000 | 0.25 | JavaFoil+Calcfoil stall+Eppler ext transition
30 | 500000 | 0.25 | XFOIL ncrit=9
31 | 500000 | 0.5 | JavaFoil+Calcfoil stall+Eppler ext transition
32 | 500000 | 0.5 | XFOIL ncrit=9
33 | 750000 | 0 | JavaFoil+Calcfoil stall+Eppler ext transition
34 | 750000 | 0 | XFOIL ncrit=9
35 | 750000 | 0.1 | JavaFoil+Calcfoil stall+Eppler ext transition
36 | 750000 | 0.1 | XFOIL ncrit=9
37 | 750000 | 0.25 | JavaFoil+Calcfoil stall+Eppler ext transition
38 | 750000 | 0.25 | XFOIL ncrit=9
39 | 750000 | 0.5 | JavaFoil+Calcfoil stall+Eppler ext transition
40 | 750000 | 0.5 | XFOIL ncrit=9
41 | 1000000 | 0 | JavaFoil+Calcfoil stall+Eppler ext transition
42 | 1000000 | 0 | XFOIL ncrit=9
43 | 1000000 | 0.1 | JavaFoil+Calcfoil stall+Eppler ext transition
44 | 1000000 | 0.1 | XFOIL ncrit=9
45 | 1000000 | 0.25 | JavaFoil+Calcfoil stall+Eppler ext transition
46 | 1000000 | 0.25 | XFOIL ncrit=9
47 | 1000000 | 0.5 | JavaFoil+Calcfoil stall+Eppler ext transition
48 | 1000000 | 0.5 | XFOIL ncrit=9
49 | 2000000 | 0 | JavaFoil+Calcfoil stall+Eppler ext transition
50 | 2000000 | 0 | XFOIL ncrit=9
51 | 2000000 | 0.1 | JavaFoil+Calcfoil stall+Eppler ext transition
52 | 2000000 | 0.1 | XFOIL ncrit=9
53 | 2000000 | 0.25 | JavaFoil+Calcfoil stall+Eppler ext transition
54 | 2000000 | 0.25 | XFOIL ncrit=9
55 | 2000000 | 0.5 | JavaFoil+Calcfoil stall+Eppler ext transition
56 | 2000000 | 0.5 | XFOIL ncrit=9
57 | 3000000 | 0 | JavaFoil+Calcfoil stall+Eppler ext transition
58 | 3000000 | 0 | XFOIL ncrit=9
59 | 3000000 | 0.1 | JavaFoil+Calcfoil stall+Eppler ext transition
60 | 3000000 | 0.1 | XFOIL ncrit=9
61 | 3000000 | 0.25 | JavaFoil+Calcfoil stall+Eppler ext transition
62 | 3000000 | 0.25 | XFOIL ncrit=9
63 | 3000000 | 0.5 | JavaFoil+Calcfoil stall+Eppler ext transition
64 | 3000000 | 0.5 | XFOIL ncrit=9
65 | 4000000 | 0 | JavaFoil+Calcfoil stall+Eppler ext transition
66 | 4000000 | 0 | XFOIL ncrit=9
67 | 4000000 | 0.1 | JavaFoil+Calcfoil stall+Eppler ext transition
68 | 4000000 | 0.1 | XFOIL ncrit=9
69 | 4000000 | 0.25 | JavaFoil+Calcfoil stall+Eppler ext transition
70 | 4000000 | 0.25 | XFOIL ncrit=9
71 | 4000000 | 0.5 | JavaFoil+Calcfoil stall+Eppler ext transition
72 | 4000000 | 0.5 | XFOIL ncrit=9
73 | 5000000 | 0 | JavaFoil+Calcfoil stall+Eppler ext transition
74 | 5000000 | 0 | XFOIL ncrit=9
75 | 5000000 | 0.1 | JavaFoil+Calcfoil stall+Eppler ext transition
76 | 5000000 | 0.1 | XFOIL ncrit=9
77 | 5000000 | 0.25 | JavaFoil+Calcfoil stall+Eppler ext transition
78 | 5000000 | 0.25 | XFOIL ncrit=9
79 | 5000000 | 0.5 | JavaFoil+Calcfoil stall+Eppler ext transition
80 | 5000000 | 0.5 | XFOIL ncrit=9
81 | 6000000 | 0 | JavaFoil+Calcfoil stall+Eppler ext transition
82 | 6000000 | 0 | XFOIL ncrit=9
83 | 6000000 | 0.1 | JavaFoil+Calcfoil stall+Eppler ext transition
84 | 6000000 | 0.1 | XFOIL ncrit=9
85 | 6000000 | 0.25 | JavaFoil+Calcfoil stall+Eppler ext transition
86 | 6000000 | 0.25 | XFOIL ncrit=9
87 | 6000000 | 0.5 | JavaFoil+Calcfoil stall+Eppler ext transition
88 | 6000000 | 0.5 | XFOIL ncrit=9
89 | 7000000 | 0 | JavaFoil+Calcfoil stall+Eppler ext transition
90 | 7000000 | 0 | XFOIL ncrit=9
91 | 7000000 | 0.1 | JavaFoil+Calcfoil stall+Eppler ext transition
92 | 7000000 | 0.1 | XFOIL ncrit=9
93 | 7000000 | 0.25 | JavaFoil+Calcfoil stall+Eppler ext transition
94 | 7000000 | 0.25 | XFOIL ncrit=9
95 | 7000000 | 0.5 | JavaFoil+Calcfoil stall+Eppler ext transition
96 | 7000000 | 0.5 | XFOIL ncrit=9
97 | 8000000 | 0 | JavaFoil+Calcfoil stall+Eppler ext transition
98 | 8000000 | 0 | XFOIL ncrit=9
99 | 8000000 | 0.1 | JavaFoil+Calcfoil stall+Eppler ext transition
100 | 8000000 | 0.1 | XFOIL ncrit=9
101 | 8000000 | 0.25 | JavaFoil+Calcfoil stall+Eppler ext transition
102 | 8000000 | 0.25 | XFOIL ncrit=9
103 | 8000000 | 0.5 | JavaFoil+Calcfoil stall+Eppler ext transition
104 | 8000000 | 0.5 | XFOIL ncrit=9
105 | 10000000 | 0 | JavaFoil+Calcfoil stall+Eppler ext transition
106 | 10000000 | 0 | XFOIL ncrit=9
107 | 10000000 | 0.1 | JavaFoil+Calcfoil stall+Eppler ext transition
108 | 10000000 | 0.1 | XFOIL ncrit=9
109 | 10000000 | 0.25 | JavaFoil+Calcfoil stall+Eppler ext transition
110 | 10000000 | 0.25 | XFOIL ncrit=9
111 | 10000000 | 0.5 | JavaFoil+Calcfoil stall+Eppler ext transition
112 | 10000000 | 0.5 | XFOIL ncrit=9
113 | 12000000 | 0 | JavaFoil+Calcfoil stall+Eppler ext transition
114 | 12000000 | 0 | XFOIL ncrit=9
115 | 12000000 | 0.1 | JavaFoil+Calcfoil stall+Eppler ext transition
116 | 12000000 | 0.1 | XFOIL ncrit=9
117 | 12000000 | 0.25 | JavaFoil+Calcfoil stall+Eppler ext transition
118 | 12000000 | 0.25 | XFOIL ncrit=9
119 | 12000000 | 0.5 | JavaFoil+Calcfoil stall+Eppler ext transition
120 | 12000000 | 0.5 | XFOIL ncrit=9
121 | 14000000 | 0 | JavaFoil+Calcfoil stall+Eppler ext transition
122 | 14000000 | 0 | XFOIL ncrit=9
123 | 14000000 | 0.1 | JavaFoil+Calcfoil stall+Eppler ext transition
124 | 14000000 | 0.1 | XFOIL ncrit=9
125 | 14000000 | 0.25 | JavaFoil+Calcfoil stall+Eppler ext transition
126 | 14000000 | 0.25 | XFOIL ncrit=9
127 | 14000000 | 0.5 | JavaFoil+Calcfoil stall+Eppler ext transition
128 | 14000000 | 0.5 | XFOIL ncrit=9
129 | 16000000 | 0 | JavaFoil+Calcfoil stall+Eppler ext transition
130 | 16000000 | 0 | XFOIL ncrit=9
131 | 16000000 | 0.1 | JavaFoil+Calcfoil stall+Eppler ext transition
132 | 16000000 | 0.1 | XFOIL ncrit=9
133 | 16000000 | 0.25 | JavaFoil+Calcfoil stall+Eppler ext transition
134 | 16000000 | 0.25 | XFOIL ncrit=9
135 | 16000000 | 0.5 | JavaFoil+Calcfoil stall+Eppler ext transition
136 | 16000000 | 0.5 | XFOIL ncrit=9
137 | 18000000 | 0 | JavaFoil+Calcfoil stall+Eppler ext transition
138 | 18000000 | 0 | XFOIL ncrit=9
139 | 18000000 | 0.1 | JavaFoil+Calcfoil stall+Eppler ext transition
140 | 18000000 | 0.1 | XFOIL ncrit=9
141 | 18000000 | 0.25 | JavaFoil+Calcfoil stall+Eppler ext transition
142 | 18000000 | 0.25 | XFOIL ncrit=9
143 | 18000000 | 0.5 | JavaFoil+Calcfoil stall+Eppler ext transition
144 | 18000000 | 0.5 | XFOIL ncrit=9
145 | 20000000 | 0 | JavaFoil+Calcfoil stall+Eppler ext transition
146 | 20000000 | 0 | XFOIL ncrit=9
147 | 20000000 | 0.1 | JavaFoil+Calcfoil stall+Eppler ext transition
148 | 20000000 | 0.1 | XFOIL ncrit=9
149 | 20000000 | 0.25 | JavaFoil+Calcfoil stall+Eppler ext transition
150 | 20000000 | 0.25 | XFOIL ncrit=9
151 | 20000000 | 0.5 | JavaFoil+Calcfoil stall+Eppler ext transition
152 | 20000000 | 0.5 | XFOIL ncrit=9

## 1. Re 50k Mach 0.00 (1)
BIGFOIL.COM POLAR EXPORT
goe650
GOE 650 |  |  |  | Cl Max: | 1.639 | at alpha= | 15.5 | deg
JavaFoil+Calcfoil stall+Eppler ext transition |  |  |  | L/D Max: | 47.462 | at alpha= | 5.5 | deg
Re: | 50000 |  |  | Cd Min: | 0.01775 | at alpha= | -1.5 | deg
Mach: | 0 |  |  | Cl=0 at alpha= | -5.1058 | deg
|  |  |  | @ Cl=0.1, Cd= | 0.031609
|  |  |  | @ Cl=0.4, Cd= | 0.017803
|  |  |  | @ Cl=0.6, Cd= | 0.018745
alpha (deg) | Cl | Cd | Cm | Cl/Cd
-20 | -0.914 | 0.25326 | -0.045 | -3.608
-19.5 | -0.916 | 0.24803 | -0.045 | -3.693
-19 | -0.916 | 0.22891 | -0.045 | -4.001
-18.5 | -0.913 | 0.21616 | -0.046 | -4.225
-18 | -0.908 | 0.20572 | -0.046 | -4.414
-17.5 | -0.897 | 0.19318 | -0.047 | -4.646
-17 | -0.88 | 0.18211 | -0.047 | -4.832
-16.5 | -0.86 | 0.17012 | -0.048 | -5.057
-16 | -0.839 | 0.16113 | -0.048 | -5.206
-15.5 | -0.815 | 0.153 | -0.048 | -5.329
-15 | -0.79 | 0.14363 | -0.049 | -5.5
-14.5 | -0.763 | 0.13796 | -0.049 | -5.529
-14 | -0.734 | 0.12973 | -0.049 | -5.657
-13.5 | -0.703 | 0.11941 | -0.05 | -5.889
-13 | -0.671 | 0.11167 | -0.051 | -6.008
-12.5 | -0.637 | 0.10593 | -0.051 | -6.013
-12 | -0.601 | 0.10038 | -0.051 | -5.989
-11.5 | -0.564 | 0.09451 | -0.051 | -5.968
-11 | -0.526 | 0.08806 | -0.051 | -5.968
-10.5 | -0.486 | 0.08245 | -0.052 | -5.891
-10 | -0.445 | 0.07754 | -0.053 | -5.736
-9.5 | -0.403 | 0.07282 | -0.054 | -5.531
-9 | -0.36 | 0.06853 | -0.054 | -5.246
-8.5 | -0.316 | 0.06454 | -0.055 | -4.89
-8 | -0.271 | 0.06056 | -0.056 | -4.47
-7.5 | -0.225 | 0.05588 | -0.057 | -4.029
-7 | -0.189 | 0.04191 | -0.091 | -4.521
-6.5 | -0.143 | 0.03457 | -0.096 | -4.123
-6 | -0.093 | 0.03207 | -0.1 | -2.889
-5.5 | -0.041 | 0.02869 | -0.102 | -1.433
-5 | 0.011 | 0.03979 | -0.085 | 0.285
-4.5 | 0.063 | 0.03436 | -0.093 | 1.827
-4 | 0.116 | 0.03042 | -0.098 | 3.82
-3.5 | 0.172 | 0.02679 | -0.102 | 6.425
-3 | 0.232 | 0.02289 | -0.108 | 10.145
-2.5 | 0.312 | 0.01797 | -0.12 | 17.351
-2 | 0.372 | 0.01785 | -0.12 | 20.822
-1.5 | 0.432 | 0.01775 | -0.121 | 24.325
-1 | 0.491 | 0.01782 | -0.121 | 27.575
-0.5 | 0.551 | 0.01782 | -0.121 | 30.913
0 | 0.594 | 0.01872 | -0.121 | 31.747
0.5 | 0.651 | 0.01896 | -0.122 | 34.366
1 | 0.725 | 0.01905 | -0.125 | 38.039
1.5 | 0.782 | 0.01881 | -0.126 | 41.556
2 | 0.838 | 0.01932 | -0.126 | 43.385
2.5 | 0.895 | 0.0199 | -0.126 | 44.971
3 | 0.951 | 0.02048 | -0.127 | 46.427
3.5 | 1.017 | 0.02189 | -0.128 | 46.459
4 | 1.072 | 0.02274 | -0.129 | 47.132
4.5 | 1.127 | 0.02384 | -0.129 | 47.272
5 | 1.181 | 0.02499 | -0.129 | 47.283
5.5 | 1.234 | 0.02599 | -0.129 | 47.462
6 | 1.288 | 0.02767 | -0.13 | 46.557
6.5 | 1.338 | 0.02891 | -0.13 | 46.273
7 | 1.386 | 0.03035 | -0.13 | 45.663
7.5 | 1.433 | 0.03155 | -0.13 | 45.418
8 | 1.478 | 0.03326 | -0.13 | 44.433
8.5 | 1.269 | 0.06074 | -0.064 | 20.896
9 | 1.307 | 0.06473 | -0.064 | 20.191
9.5 | 1.344 | 0.06932 | -0.063 | 19.381
10 | 1.378 | 0.07431 | -0.063 | 18.549
10.5 | 1.412 | 0.07978 | -0.063 | 17.699
11 | 1.443 | 0.08606 | -0.062 | 16.771
11.5 | 1.473 | 0.09165 | -0.062 | 16.077
12 | 1.502 | 0.09863 | -0.062 | 15.224
12.5 | 1.528 | 0.10443 | -0.062 | 14.63
13 | 1.552 | 0.11233 | -0.062 | 13.821
13.5 | 1.575 | 0.12041 | -0.062 | 13.077
14 | 1.595 | 0.12852 | -0.062 | 12.409
14.5 | 1.613 | 0.13415 | -0.062 | 12.024
15 | 1.629 | 0.14276 | -0.062 | 11.409
15.5 | 1.639 | 0.15352 | -0.062 | 10.676
16 | 1.637 | 0.16213 | -0.062 | 10.098
16.5 | 1.632 | 0.17017 | -0.062 | 9.59
17 | 1.623 | 0.18283 | -0.062 | 8.877
17.5 | 1.611 | 0.194 | -0.062 | 8.302
18 | 1.595 | 0.20645 | -0.062 | 7.725
18.5 | 1.576 | 0.21815 | -0.062 | 7.223
19 | 1.554 | 0.22969 | -0.062 | 6.766
19.5 | 1.53 | 0.24314 | -0.062 | 6.292
20 | 1.503 | 0.25524 | -0.062 | 5.89

## 2. Re 50k Mach 0.00 (2)
BIGFOIL.COM POLAR EXPORT
goe650
GOE 650 |  |  |  | Cl Max: | 1.3437 | at alpha= | 10 | deg
XFOIL ncrit=9 |  |  |  | L/D Max: | 31.8353 | at alpha= | 7.5 | deg
Re: | 50000 |  |  | Cd Min: | 0.22971 | at alpha= | -20 | deg
Mach: | 0 |  |  | Cl=0 at alpha= | 0.45852 | deg
|  |  |  | @ Cl=0.1, Cd= | 0.042706
|  |  |  | @ Cl=0.4, Cd= | 0.044584
|  |  |  | @ Cl=0.6, Cd= | 0.046844
alpha (deg) | Cl | Cd | Cm | Cl/Cd
-20 | -0.4918 | 0.22971 | -0.0117 | -2.141
-19 | -0.4613 | 0.21801 | -0.0165 | -2.116
-18.5 | -0.4496 | 0.21408 | -0.0194 | -2.1001
-18 | -0.4457 | 0.21188 | -0.0229 | -2.1035
-17.5 | -0.4192 | 0.20181 | -0.0233 | -2.0772
-17 | -0.4137 | 0.19946 | -0.0262 | -2.0741
-16.5 | -0.3994 | 0.19239 | -0.0279 | -2.076
-16 | -0.3806 | 0.18569 | -0.0286 | -2.0497
-15.5 | -0.3916 | 0.18718 | -0.032 | -2.0921
-15 | -0.3586 | 0.17494 | -0.0315 | -2.0498
-14.5 | -0.3524 | 0.17101 | -0.033 | -2.0607
-14 | -0.3438 | 0.16513 | -0.0341 | -2.082
-13.5 | -0.3299 | 0.15951 | -0.0343 | -2.0682
-13 | -0.3359 | 0.15633 | -0.0358 | -2.1487
-12.5 | -0.3121 | 0.14864 | -0.0348 | -2.0997
-12 | -0.3178 | 0.14493 | -0.0356 | -2.1928
-11.5 | -0.3017 | 0.13877 | -0.0345 | -2.1741
-11 | -0.3064 | 0.13444 | -0.0343 | -2.2791
-10.5 | -0.3069 | 0.13083 | -0.0329 | -2.3458
-10 | -0.2927 | 0.12416 | -0.0308 | -2.3574
-9.5 | -0.3385 | 0.12549 | -0.0289 | -2.6974
-9 | -0.3059 | 0.11673 | -0.0257 | -2.6206
-8.5 | -0.3076 | 0.11211 | -0.0223 | -2.7437
-8 | -0.3417 | 0.11051 | -0.0181 | -3.092
-7.5 | -0.3519 | 0.1072 | -0.0135 | -3.2826
-7 | -0.3541 | 0.1025 | -0.009 | -3.4546
-6.5 | -0.3665 | 0.09865 | -0.0041 | -3.7152
-6 | -0.3886 | 0.0952 | 0.0013 | -4.0819
-5 | -0.4781 | 0.06858 | -0.0243 | -6.9714
-4.5 | -0.4488 | 0.05814 | -0.0341 | -7.7193
-4 | -0.4242 | 0.05624 | -0.0299 | -7.5427
-3.5 | -0.3815 | 0.04989 | -0.0358 | -7.6468
-3 | -0.337 | 0.04539 | -0.0396 | -7.4245
-2.5 | -0.2986 | 0.04302 | -0.0398 | -6.941
-2 | -0.2575 | 0.04091 | -0.0408 | -6.2943
-1.5 | -0.2172 | 0.03947 | -0.0413 | -5.5029
-1 | -0.1787 | 0.03875 | -0.0413 | -4.6116
-0.5 | -0.1391 | 0.03842 | -0.0415 | -3.6205
0 | -0.105 | 0.03865 | -0.0403 | -2.7167
0.5 | 0.0095 | 0.04134 | -0.0524 | 0.2298
1 | 0.0935 | 0.04264 | -0.0585 | 2.1928
1.5 | 0.1711 | 0.04343 | -0.0629 | 3.9397
2.5 | 0.3587 | 0.04391 | -0.0783 | 8.169
3 | 0.4396 | 0.04523 | -0.0837 | 9.7192
3.5 | 0.5106 | 0.04619 | -0.086 | 11.0543
4 | 0.5789 | 0.04681 | -0.087 | 12.367
4.5 | 0.648 | 0.04692 | -0.0873 | 13.8107
5 | 0.7201 | 0.04632 | -0.0869 | 15.5462
5.5 | 0.8354 | 0.04204 | -0.0886 | 19.8716
6 | 0.945 | 0.03827 | -0.0907 | 24.693
6.5 | 1.0399 | 0.0359 | -0.092 | 28.9666
7 | 1.1069 | 0.03582 | -0.0912 | 30.9017
7.5 | 1.1674 | 0.03667 | -0.0901 | 31.8353
8 | 1.2081 | 0.03868 | -0.0872 | 31.2332
8.5 | 1.2467 | 0.04107 | -0.0843 | 30.3555
9 | 1.2849 | 0.04371 | -0.0815 | 29.396
9.5 | 1.3255 | 0.04681 | -0.0794 | 28.3166
10 | 1.3437 | 0.05105 | -0.0751 | 26.3213
10.5 | 1.2352 | 0.06133 | -0.0604 | 20.1402
11 | 0.7816 | 0.13012 | -0.0825 | 6.0068
11.5 | 0.8612 | 0.12842 | -0.0767 | 6.7061

## 3. Re 50k Mach 0.10 (1)
BIGFOIL.COM POLAR EXPORT
goe650
GOE 650 |  |  |  | Cl Max: | 1.632 | at alpha= | 15.5 | deg
JavaFoil+Calcfoil stall+Eppler ext transition |  |  |  | L/D Max: | 47.358 | at alpha= | 4.5 | deg
Re: | 50000 |  |  | Cd Min: | 0.01783 | at alpha= | -1 | deg
Mach: | 0.1 |  |  | Cl=0 at alpha= | -5.1058 | deg
|  |  |  | @ Cl=0.1, Cd= | 0.032131
|  |  |  | @ Cl=0.4, Cd= | 0.01788
|  |  |  | @ Cl=0.6, Cd= | 0.018783
alpha (deg) | Cl | Cd | Cm | Cl/Cd
-20 | -0.89 | 0.26591 | -0.045 | -3.347
-19.5 | -0.895 | 0.25367 | -0.046 | -3.53
-19 | -0.898 | 0.23937 | -0.046 | -3.752
-18.5 | -0.898 | 0.2264 | -0.046 | -3.968
-18 | -0.896 | 0.207 | -0.046 | -4.326
-17.5 | -0.887 | 0.20036 | -0.047 | -4.428
-17 | -0.871 | 0.18319 | -0.047 | -4.756
-16.5 | -0.853 | 0.17288 | -0.048 | -4.935
-16 | -0.833 | 0.16592 | -0.048 | -5.021
-15.5 | -0.811 | 0.15726 | -0.048 | -5.155
-15 | -0.787 | 0.14753 | -0.049 | -5.332
-14.5 | -0.76 | 0.13833 | -0.049 | -5.498
-14 | -0.732 | 0.12976 | -0.05 | -5.643
-13.5 | -0.702 | 0.12161 | -0.05 | -5.775
-13 | -0.671 | 0.11354 | -0.051 | -5.906
-12.5 | -0.637 | 0.10607 | -0.051 | -6.006
-12 | -0.602 | 0.10045 | -0.051 | -5.99
-11.5 | -0.565 | 0.09453 | -0.051 | -5.976
-11 | -0.527 | 0.08921 | -0.052 | -5.904
-10.5 | -0.487 | 0.0833 | -0.052 | -5.846
-10 | -0.446 | 0.07834 | -0.053 | -5.695
-9.5 | -0.404 | 0.07369 | -0.053 | -5.483
-9 | -0.361 | 0.06893 | -0.055 | -5.236
-8.5 | -0.317 | 0.06496 | -0.055 | -4.877
-8 | -0.272 | 0.06091 | -0.056 | -4.464
-7.5 | -0.226 | 0.05613 | -0.057 | -4.029
-7 | -0.18 | 0.0542 | -0.058 | -3.316
-6.5 | -0.143 | 0.03647 | -0.096 | -3.919
-6 | -0.093 | 0.0324 | -0.099 | -2.869
-5.5 | -0.041 | 0.02899 | -0.102 | -1.423
-5 | 0.011 | 0.04017 | -0.085 | 0.283
-4.5 | 0.063 | 0.03493 | -0.092 | 1.801
-4 | 0.116 | 0.03092 | -0.097 | 3.767
-3.5 | 0.172 | 0.0273 | -0.102 | 6.314
-3 | 0.232 | 0.02345 | -0.108 | 9.91
-2.5 | 0.313 | 0.01801 | -0.121 | 17.398
-2 | 0.374 | 0.01788 | -0.121 | 20.9
-1.5 | 0.434 | 0.01788 | -0.121 | 24.265
-1 | 0.494 | 0.01783 | -0.121 | 27.694
-0.5 | 0.554 | 0.01792 | -0.122 | 30.896
0 | 0.597 | 0.01877 | -0.122 | 31.801
0.5 | 0.654 | 0.01901 | -0.122 | 34.411
1 | 0.728 | 0.01919 | -0.126 | 37.917
1.5 | 0.785 | 0.01881 | -0.126 | 41.724
2 | 0.842 | 0.01936 | -0.127 | 43.514
2.5 | 0.899 | 0.01995 | -0.127 | 45.069
3 | 0.955 | 0.02054 | -0.127 | 46.496
3.5 | 1.021 | 0.02197 | -0.129 | 46.48
4 | 1.077 | 0.02286 | -0.129 | 47.094
4.5 | 1.132 | 0.0239 | -0.129 | 47.358
5 | 1.186 | 0.02509 | -0.13 | 47.278
5.5 | 1.239 | 0.02616 | -0.129 | 47.358
6 | 1.294 | 0.02782 | -0.13 | 46.502
6.5 | 1.343 | 0.02915 | -0.13 | 46.085
7 | 1.391 | 0.03062 | -0.13 | 45.443
7.5 | 1.439 | 0.03186 | -0.13 | 45.148
8 | 1.482 | 0.03342 | -0.13 | 44.341
8.5 | 1.274 | 0.06074 | -0.064 | 20.976
9 | 1.312 | 0.06531 | -0.064 | 20.085
9.5 | 1.348 | 0.06998 | -0.064 | 19.265
10 | 1.383 | 0.07509 | -0.063 | 18.413
10.5 | 1.416 | 0.07965 | -0.063 | 17.773
11 | 1.447 | 0.08716 | -0.062 | 16.598
11.5 | 1.476 | 0.09299 | -0.063 | 15.875
12 | 1.504 | 0.10021 | -0.062 | 15.004
12.5 | 1.529 | 0.10617 | -0.062 | 14.401
13 | 1.552 | 0.11314 | -0.062 | 13.721
13.5 | 1.573 | 0.12002 | -0.062 | 13.11
14 | 1.593 | 0.12953 | -0.062 | 12.295
14.5 | 1.609 | 0.13736 | -0.062 | 11.716
15 | 1.624 | 0.14638 | -0.062 | 11.092
15.5 | 1.632 | 0.15566 | -0.062 | 10.482
16 | 1.627 | 0.16663 | -0.062 | 9.766
16.5 | 1.618 | 0.175 | -0.062 | 9.248
17 | 1.606 | 0.18698 | -0.062 | 8.591
17.5 | 1.59 | 0.19752 | -0.062 | 8.049
18 | 1.57 | 0.2088 | -0.062 | 7.52
18.5 | 1.547 | 0.22283 | -0.062 | 6.943
19 | 1.521 | 0.23704 | -0.062 | 6.417
19.5 | 1.492 | 0.24998 | -0.062 | 5.969
20 | 1.461 | 0.2651 | -0.062 | 5.512

## 4. Re 50k Mach 0.10 (2)
BIGFOIL.COM POLAR EXPORT
goe650
GOE 650 |  |  |  | Cl Max: | 1.3259 | at alpha= | 10 | deg
XFOIL ncrit=9 |  |  |  | L/D Max: | 32.1131 | at alpha= | 7.5 | deg
Re: | 50000 |  |  | Cd Min: | 0.23057 | at alpha= | -20 | deg
Mach: | 0.1 |  |  | Cl=0 at alpha= | 0.43061 | deg
|  |  |  | @ Cl=0.1, Cd= | 0.042855
|  |  |  | @ Cl=0.4, Cd= | 0.044935
|  |  |  | @ Cl=0.6, Cd= | 0.047113
alpha (deg) | Cl | Cd | Cm | Cl/Cd
-20 | -0.4931 | 0.23057 | -0.0117 | -2.1386
-19 | -0.4618 | 0.2186 | -0.0165 | -2.1125
-18.5 | -0.4507 | 0.21492 | -0.0195 | -2.0971
-18 | -0.4444 | 0.21171 | -0.0228 | -2.0991
-17.5 | -0.4193 | 0.20234 | -0.0233 | -2.0723
-17 | -0.4147 | 0.20034 | -0.0264 | -2.07
-16.5 | -0.3986 | 0.19269 | -0.0279 | -2.0686
-16 | -0.3804 | 0.1862 | -0.0287 | -2.043
-15.5 | -0.3924 | 0.18805 | -0.0322 | -2.0867
-15 | -0.3579 | 0.17536 | -0.0316 | -2.0409
-14.5 | -0.3526 | 0.17169 | -0.0332 | -2.0537
-14 | -0.3422 | 0.16542 | -0.0342 | -2.0687
-13.5 | -0.3295 | 0.16006 | -0.0345 | -2.0586
-13 | -0.3331 | 0.15641 | -0.0359 | -2.1297
-12.5 | -0.3113 | 0.14912 | -0.035 | -2.0876
-12 | -0.3154 | 0.14516 | -0.0356 | -2.1728
-11.5 | -0.301 | 0.13928 | -0.0346 | -2.1611
-11 | -0.3042 | 0.13477 | -0.0343 | -2.2572
-10.5 | -0.3064 | 0.13139 | -0.033 | -2.332
-10 | -0.2914 | 0.1246 | -0.0309 | -2.3387
-9.5 | -0.3368 | 0.12594 | -0.0289 | -2.6743
-9 | -0.3047 | 0.1172 | -0.0258 | -2.5998
-8.5 | -0.3062 | 0.11257 | -0.0223 | -2.7201
-8 | -0.3399 | 0.11097 | -0.0182 | -3.063
-7.5 | -0.3496 | 0.10762 | -0.0136 | -3.2485
-7 | -0.3516 | 0.1029 | -0.0092 | -3.4169
-6.5 | -0.3638 | 0.09904 | -0.0043 | -3.6733
-5.5 | -0.4236 | 0.09297 | 0.0074 | -4.5563
-5 | -0.4756 | 0.08094 | -0.0079 | -5.876
-4.5 | -0.4556 | 0.06176 | -0.0287 | -7.3769
-4 | -0.4235 | 0.05563 | -0.0324 | -7.6128
-3.5 | -0.3825 | 0.04996 | -0.0369 | -7.6561
-3 | -0.3443 | 0.04668 | -0.0377 | -7.3757
-2.5 | -0.3035 | 0.04374 | -0.0391 | -6.9387
-2 | -0.2612 | 0.04136 | -0.0406 | -6.3153
-1.5 | -0.2201 | 0.03979 | -0.0414 | -5.5315
-1 | -0.1817 | 0.03907 | -0.0413 | -4.6506
-0.5 | -0.1426 | 0.03875 | -0.0413 | -3.68
0 | -0.0844 | 0.03967 | -0.0444 | -2.1276
0.5 | 0.0136 | 0.04169 | -0.0535 | 0.32622
1 | 0.0915 | 0.04276 | -0.0585 | 2.1399
1.5 | 0.1691 | 0.04363 | -0.063 | 3.8758
2 | 0.2477 | 0.04397 | -0.0671 | 5.6334
2.5 | 0.3478 | 0.04403 | -0.0767 | 7.8992
3 | 0.4314 | 0.04548 | -0.0827 | 9.4855
3.5 | 0.505 | 0.0465 | -0.0854 | 10.8602
4 | 0.5765 | 0.0471 | -0.0867 | 12.2399
4.5 | 0.6485 | 0.04714 | -0.0872 | 13.7569
6 | 0.9179 | 0.04018 | -0.0876 | 22.8447
6.5 | 1.0264 | 0.03706 | -0.09 | 27.6956
7 | 1.1196 | 0.03578 | -0.0918 | 31.2912
7.5 | 1.1808 | 0.03677 | -0.0909 | 32.1131
8 | 1.2199 | 0.03887 | -0.0877 | 31.3841
8.5 | 1.2406 | 0.04202 | -0.0827 | 29.524
9 | 1.2993 | 0.04409 | -0.0823 | 29.4693
9.5 | 1.3107 | 0.04828 | -0.0769 | 27.1479
10 | 1.3259 | 0.05273 | -0.0724 | 25.1451
10.5 | 1.1715 | 0.06695 | -0.0573 | 17.4981
11 | 0.8532 | 0.11843 | -0.0739 | 7.2043
11.5 | 0.8632 | 0.12931 | -0.0769 | 6.6754
12.5 | 0.7808 | 0.157 | -0.0916 | 4.9732
13 | 0.8104 | 0.16468 | -0.0927 | 4.9211
13.5 | 0.8346 | 0.17183 | -0.0937 | 4.8571
14.5 | 0.867 | 0.18487 | -0.096 | 4.6898
15 | 0.8591 | 0.18749 | -0.0979 | 4.5821

## 5. Re 50k Mach 0.25 (1)
BIGFOIL.COM POLAR EXPORT
goe650
GOE 650 |  |  |  | Cl Max: | 1.569 | at alpha= | 15 | deg
JavaFoil+Calcfoil stall+Eppler ext transition |  |  |  | L/D Max: | 46.488 | at alpha= | 5 | deg
Re: | 50000 |  |  | Cd Min: | 0.01804 | at alpha= | -1 | deg
Mach: | 0.25 |  |  | Cl=0 at alpha= | -5.1182 | deg
|  |  |  | @ Cl=0.1, Cd= | 0.034035
|  |  |  | @ Cl=0.4, Cd= | 0.018139
|  |  |  | @ Cl=0.6, Cd= | 0.018813
alpha (deg) | Cl | Cd | Cm | Cl/Cd
-20 | -0.679 | 0.3378 | -0.045 | -2.01
-19.5 | -0.712 | 0.3122 | -0.046 | -2.282
-19 | -0.741 | 0.28738 | -0.046 | -2.58
-18.5 | -0.766 | 0.2728 | -0.047 | -2.807
-18 | -0.785 | 0.24958 | -0.047 | -3.146
-17.5 | -0.796 | 0.23176 | -0.048 | -3.433
-17 | -0.794 | 0.21547 | -0.048 | -3.684
-16.5 | -0.789 | 0.20079 | -0.048 | -3.927
-16 | -0.78 | 0.18705 | -0.049 | -4.171
-15.5 | -0.768 | 0.1788 | -0.05 | -4.297
-15 | -0.753 | 0.16053 | -0.05 | -4.693
-14.5 | -0.735 | 0.15254 | -0.05 | -4.819
-14 | -0.714 | 0.14151 | -0.051 | -5.045
-13.5 | -0.69 | 0.13152 | -0.051 | -5.245
-13 | -0.663 | 0.12269 | -0.051 | -5.405
-12.5 | -0.634 | 0.11303 | -0.052 | -5.606
-12 | -0.601 | 0.10721 | -0.052 | -5.61
-11.5 | -0.567 | 0.09963 | -0.052 | -5.693
-11 | -0.531 | 0.0921 | -0.053 | -5.764
-10.5 | -0.493 | 0.08697 | -0.053 | -5.663
-10 | -0.452 | 0.08037 | -0.054 | -5.629
-9.5 | -0.411 | 0.07469 | -0.055 | -5.5
-9 | -0.368 | 0.07061 | -0.055 | -5.206
-8.5 | -0.323 | 0.06635 | -0.056 | -4.872
-8 | -0.278 | 0.06201 | -0.057 | -4.48
-7.5 | -0.231 | 0.05835 | -0.058 | -3.964
-7 | -0.184 | 0.05503 | -0.059 | -3.344
-6.5 | -0.145 | 0.03911 | -0.097 | -3.709
-6 | -0.095 | 0.03418 | -0.1 | -2.771
-5.5 | -0.042 | 0.03097 | -0.103 | -1.354
-5 | 0.013 | 0.02767 | -0.106 | 0.453
-4.5 | 0.064 | 0.03755 | -0.09 | 1.699
-4 | 0.119 | 0.03218 | -0.098 | 3.698
-3.5 | 0.176 | 0.02864 | -0.103 | 6.138
-3 | 0.236 | 0.02527 | -0.108 | 9.32
-2.5 | 0.301 | 0.02169 | -0.114 | 13.857
-2 | 0.384 | 0.01816 | -0.124 | 21.138
-1.5 | 0.446 | 0.01808 | -0.124 | 24.654
-1 | 0.507 | 0.01804 | -0.125 | 28.126
-0.5 | 0.569 | 0.01813 | -0.125 | 31.377
0 | 0.613 | 0.0191 | -0.125 | 32.073
0.5 | 0.671 | 0.01934 | -0.126 | 34.707
1 | 0.746 | 0.01957 | -0.129 | 38.095
1.5 | 0.805 | 0.0193 | -0.129 | 41.682
2 | 0.863 | 0.01981 | -0.13 | 43.569
2.5 | 0.921 | 0.02046 | -0.13 | 45.035
3 | 0.979 | 0.02113 | -0.13 | 46.338
3.5 | 1.045 | 0.0227 | -0.132 | 46.063
4 | 1.102 | 0.02374 | -0.132 | 46.433
4.5 | 1.16 | 0.02501 | -0.133 | 46.364
5 | 1.215 | 0.02613 | -0.133 | 46.488
5.5 | 1.268 | 0.02733 | -0.133 | 46.393
6 | 1.323 | 0.02911 | -0.133 | 45.457
6.5 | 1.373 | 0.03062 | -0.133 | 44.842
7 | 1.42 | 0.03216 | -0.133 | 44.17
7.5 | 1.467 | 0.03356 | -0.134 | 43.699
8 | 1.51 | 0.03555 | -0.134 | 42.489
8.5 | 1.3 | 0.06224 | -0.065 | 20.894
9 | 1.337 | 0.06717 | -0.065 | 19.904
9.5 | 1.371 | 0.07169 | -0.064 | 19.124
10 | 1.403 | 0.07759 | -0.065 | 18.089
10.5 | 1.433 | 0.08321 | -0.064 | 17.224
11 | 1.461 | 0.09059 | -0.064 | 16.123
11.5 | 1.485 | 0.09825 | -0.063 | 15.116
12 | 1.507 | 0.10472 | -0.064 | 14.393
12.5 | 1.526 | 0.11331 | -0.063 | 13.467
13 | 1.541 | 0.1219 | -0.063 | 12.645
13.5 | 1.554 | 0.13104 | -0.064 | 11.858
14 | 1.562 | 0.13965 | -0.063 | 11.189
14.5 | 1.568 | 0.15103 | -0.064 | 10.38
15 | 1.569 | 0.16246 | -0.063 | 9.658
15.5 | 1.561 | 0.17428 | -0.063 | 8.955
16 | 1.533 | 0.18765 | -0.063 | 8.17
16.5 | 1.498 | 0.20141 | -0.063 | 7.439
17 | 1.457 | 0.21816 | -0.063 | 6.678
17.5 | 1.409 | 0.23398 | -0.063 | 6.022
18 | 1.354 | 0.24433 | -0.063 | 5.544
18.5 | 1.295 | 0.26888 | -0.063 | 4.814
19 | 1.229 | 0.29501 | -0.063 | 4.167
19.5 | 1.159 | 0.30293 | -0.063 | 3.826
20 | 1.085 | 0.33905 | -0.063 | 3.2

## 6. Re 50k Mach 0.25 (2)
BIGFOIL.COM POLAR EXPORT
goe650
GOE 650 |  |  |  | Cl Max: | 1.2142 | at alpha= | 8.5 | deg
XFOIL ncrit=9 |  |  |  | L/D Max: | 28.6606 | at alpha= | 7.5 | deg
Re: | 50000 |  |  | Cd Min: | 0.23611 | at alpha= | -20 | deg
Mach: | 0.25 |  |  | Cl=0 at alpha= | 0.34329 | deg
|  |  |  | @ Cl=0.1, Cd= | 0.04407
|  |  |  | @ Cl=0.4, Cd= | 0.045634
|  |  |  | @ Cl=0.6, Cd= | 0.047955
alpha (deg) | Cl | Cd | Cm | Cl/Cd
-20 | -0.5016 | 0.23611 | -0.0123 | -2.1244
-19.5 | -0.4871 | 0.22996 | -0.0152 | -2.1182
-19 | -0.4656 | 0.22206 | -0.0167 | -2.0967
-18.5 | -0.4578 | 0.22017 | -0.0204 | -2.0793
-18 | -0.4409 | 0.21253 | -0.0225 | -2.0745
-17.5 | -0.4208 | 0.20539 | -0.0238 | -2.0488
-17 | -0.4209 | 0.2055 | -0.0275 | -2.0482
-16.5 | -0.3957 | 0.19474 | -0.0281 | -2.0319
-16 | -0.3806 | 0.18917 | -0.0295 | -2.0119
-15 | -0.3549 | 0.1778 | -0.0323 | -1.9961
-14.5 | -0.3554 | 0.17577 | -0.0345 | -2.022
-14 | -0.3354 | 0.1673 | -0.0347 | -2.0048
-13.5 | -0.3295 | 0.1634 | -0.0356 | -2.0165
-13 | -0.3215 | 0.15748 | -0.0362 | -2.0415
-12.5 | -0.3083 | 0.15188 | -0.0359 | -2.0299
-12 | -0.3044 | 0.14673 | -0.036 | -2.0746
-11.5 | -0.2988 | 0.14228 | -0.0354 | -2.1001
-11 | -0.294 | 0.13666 | -0.0347 | -2.1513
-10.5 | -0.3042 | 0.13451 | -0.0335 | -2.2615
-10 | -0.2849 | 0.12705 | -0.0312 | -2.2424
-9.5 | -0.3162 | 0.12641 | -0.0293 | -2.5014
-9 | -0.2992 | 0.11986 | -0.026 | -2.4962
-8.5 | -0.2993 | 0.11508 | -0.0225 | -2.6008
-8 | -0.3299 | 0.11338 | -0.0186 | -2.9097
-7.5 | -0.3388 | 0.10997 | -0.0142 | -3.0808
-7 | -0.3395 | 0.10514 | -0.0099 | -3.229
-6.5 | -0.3506 | 0.10124 | -0.0054 | -3.4631
-6 | -0.3706 | 0.09775 | -0.0004 | -3.7913
-5.5 | -0.437 | 0.09787 | 0.0065 | -4.4651
-5 | -0.4758 | 0.08106 | -0.0113 | -5.8697
-4.5 | -0.4648 | 0.08085 | -0.0003 | -5.7489
-4 | -0.4484 | 0.06479 | -0.0198 | -6.9208
-3.5 | -0.4162 | 0.05815 | -0.0251 | -7.1574
-3 | -0.374 | 0.05204 | -0.0311 | -7.1868
-2.5 | -0.3243 | 0.04666 | -0.0376 | -6.9503
-2 | -0.276 | 0.04322 | -0.0415 | -6.3859
-1.5 | -0.2362 | 0.04174 | -0.0417 | -5.6588
-1 | -0.1951 | 0.04066 | -0.0422 | -4.7983
-0.5 | -0.1556 | 0.04017 | -0.0422 | -3.8735
0 | -0.0563 | 0.04211 | -0.0517 | -1.337
0.5 | 0.0257 | 0.04319 | -0.0578 | 0.59505
1 | 0.1025 | 0.0441 | -0.0621 | 2.3243
1.5 | 0.1802 | 0.0449 | -0.0661 | 4.0134
2 | 0.2594 | 0.04534 | -0.0699 | 5.7212
2.5 | 0.3497 | 0.04475 | -0.0761 | 7.8145
3 | 0.4373 | 0.04629 | -0.0833 | 9.447
3.5 | 0.5136 | 0.04736 | -0.0862 | 10.8446
4 | 0.5875 | 0.04796 | -0.0874 | 12.2498
4.5 | 0.662 | 0.04793 | -0.0876 | 13.8118
5 | 0.7363 | 0.04726 | -0.0868 | 15.5798
5.5 | 0.8105 | 0.04595 | -0.0851 | 17.6387
6 | 0.9006 | 0.04342 | -0.0841 | 20.7416
6.5 | 1.034 | 0.03924 | -0.0877 | 26.3507
7 | 1.1164 | 0.03898 | -0.0879 | 28.6403
7.5 | 1.1662 | 0.04069 | -0.0853 | 28.6606
8 | 1.1694 | 0.04465 | -0.0785 | 26.1904
8.5 | 1.2142 | 0.0472 | -0.076 | 25.7246
9 | 1.1997 | 0.0526 | -0.0686 | 22.808
9.5 | 0.9092 | 0.08846 | -0.0673 | 10.2781
10.5 | 0.8467 | 0.11446 | -0.0739 | 7.3973
11 | 0.8352 | 0.12608 | -0.0776 | 6.6244
13 | 0.8012 | 0.16661 | -0.0952 | 4.8088
13.5 | 0.8311 | 0.17467 | -0.0965 | 4.7581

## 7. Re 50k Mach 0.50 (1)
BIGFOIL.COM POLAR EXPORT
goe650
GOE 650 |  |  |  | Cl Max: | 1.486 | at alpha= | 6.5 | deg
JavaFoil+Calcfoil stall+Eppler ext transition |  |  |  | L/D Max: | 43.433 | at alpha= | 3.5 | deg
Re: | 50000 |  |  | Cd Min: | 0.01817 | at alpha= | -1 | deg
Mach: | 0.5 |  |  | Cl=0 at alpha= | -5.1186 | deg
|  |  |  | @ Cl=0.1, Cd= | 0.041465
|  |  |  | @ Cl=0.4, Cd= | 0.025103
|  |  |  | @ Cl=0.6, Cd= | 0.018854
alpha (deg) | Cl | Cd | Cm | Cl/Cd
-20 | -0.821 | 0.46457 | -0.07 | -1.766
-19.5 | -0.79 | 0.42687 | -0.067 | -1.851
-19 | -0.763 | 0.41684 | -0.067 | -1.831
-18.5 | -0.736 | 0.41901 | -0.067 | -1.757
-18 | -0.71 | 0.36781 | -0.067 | -1.93
-17.5 | -0.683 | 0.35761 | -0.068 | -1.91
-17 | -0.656 | 0.35618 | -0.069 | -1.843
-16.5 | -0.629 | 0.34821 | -0.069 | -1.807
-16 | -0.601 | 0.3412 | -0.066 | -1.76
-15.5 | -0.572 | 0.32566 | -0.063 | -1.757
-15 | -0.545 | 0.31668 | -0.063 | -1.72
-14.5 | -0.518 | 0.30399 | -0.063 | -1.703
-14 | -0.49 | 0.30261 | -0.063 | -1.621
-13.5 | -0.463 | 0.29655 | -0.063 | -1.562
-13 | -0.434 | 0.28908 | -0.056 | -1.502
-12.5 | -0.407 | 0.27763 | -0.056 | -1.466
-12 | -0.38 | 0.20929 | -0.056 | -1.814
-11.5 | -0.352 | 0.19041 | -0.057 | -1.851
-11 | -0.325 | 0.17225 | -0.057 | -1.887
-10.5 | -0.298 | 0.17737 | -0.057 | -1.678
-10 | -0.375 | 0.1252 | -0.057 | -2.996
-9.5 | -0.391 | 0.10134 | -0.058 | -3.855
-9 | -0.37 | 0.08649 | -0.06 | -4.277
-8.5 | -0.336 | 0.07689 | -0.061 | -4.372
-8 | -0.295 | 0.07041 | -0.062 | -4.191
-7.5 | -0.249 | 0.06474 | -0.063 | -3.852
-7 | -0.2 | 0.0601 | -0.063 | -3.334
-6.5 | -0.149 | 0.05565 | -0.064 | -2.681
-6 | -0.096 | 0.05225 | -0.065 | -1.845
-5.5 | -0.045 | 0.03842 | -0.107 | -1.176
-5 | 0.014 | 0.03398 | -0.111 | 0.399
-4.5 | 0.07 | 0.04281 | -0.092 | 1.63
-4 | 0.128 | 0.04021 | -0.095 | 3.178
-3.5 | 0.189 | 0.03611 | -0.103 | 5.233
-3 | 0.254 | 0.03166 | -0.11 | 8.014
-2.5 | 0.32 | 0.02852 | -0.115 | 11.209
-2 | 0.389 | 0.0256 | -0.12 | 15.192
-1.5 | 0.468 | 0.02203 | -0.128 | 21.242
-1 | 0.567 | 0.01817 | -0.138 | 31.19
-0.5 | 0.635 | 0.01958 | -0.138 | 32.43
0 | 0.694 | 0.02065 | -0.142 | 33.617
0.5 | 0.761 | 0.021 | -0.143 | 36.217
1 | 0.826 | 0.02161 | -0.143 | 38.228
1.5 | 0.891 | 0.02218 | -0.143 | 40.176
2 | 0.955 | 0.02222 | -0.144 | 42.984
2.5 | 1.028 | 0.02376 | -0.146 | 43.277
3 | 1.092 | 0.02516 | -0.146 | 43.384
3.5 | 1.154 | 0.02658 | -0.146 | 43.433
4 | 1.216 | 0.02812 | -0.146 | 43.233
4.5 | 1.276 | 0.02988 | -0.146 | 42.687
5 | 1.332 | 0.03155 | -0.146 | 42.231
5.5 | 1.393 | 0.03399 | -0.147 | 40.982
6 | 1.442 | 0.03608 | -0.147 | 39.97
6.5 | 1.486 | 0.03905 | -0.147 | 38.049
7 | 1.286 | 0.05567 | -0.072 | 23.105
7.5 | 1.318 | 0.06069 | -0.071 | 21.724
8 | 1.344 | 0.06699 | -0.071 | 20.055
8.5 | 1.358 | 0.07465 | -0.069 | 18.191
9 | 1.358 | 0.08395 | -0.069 | 16.175
9.5 | 1.332 | 0.09441 | -0.069 | 14.109
10 | 1.25 | 0.11695 | -0.068 | 10.685
10.5 | 0.861 | 0.17972 | -0.068 | 4.792
11 | 0.888 | 0.19514 | -0.068 | 4.551
11.5 | 0.915 | 0.20821 | -0.068 | 4.395

## 8. Re 50k Mach 0.50 (2)
BIGFOIL.COM POLAR EXPORT
goe650
GOE 650 |  |  |  | Cl Max: | 1.1215 | at alpha= | 20 | deg
XFOIL ncrit=9 |  |  |  | L/D Max: | 12.3023 | at alpha= | 5 | deg
Re: | 50000 |  |  | Cd Min: | 0.29055 | at alpha= | 20 | deg
Mach: | 0.5 |  |  | Cl=0 at alpha= | 0.23172 | deg
|  |  |  | @ Cl=0.1, Cd= | 0.049536
|  |  |  | @ Cl=0.4, Cd= | 0.05088
|  |  |  | @ Cl=0.6, Cd= | 0.054015
alpha (deg) | Cl | Cd | Cm | Cl/Cd
-20 | -0.5305 | 0.25452 | -0.0116 | -2.0843
-19.5 | -0.5089 | 0.24677 | -0.0144 | -2.0622
-19 | -0.4973 | 0.24479 | -0.0188 | -2.0315
-18.5 | -0.4744 | 0.23465 | -0.021 | -2.0217
-18 | -0.4532 | 0.22712 | -0.0233 | -1.9954
-17.5 | -0.4443 | 0.2254 | -0.0271 | -1.9712
-17 | -0.4201 | 0.21493 | -0.0286 | -1.9546
-16.5 | -0.4014 | 0.20841 | -0.0305 | -1.926
-16 | -0.4019 | 0.20924 | -0.034 | -1.9208
-15.5 | -0.3692 | 0.19584 | -0.0342 | -1.8852
-15 | -0.3602 | 0.19229 | -0.0362 | -1.8732
-14.5 | -0.3464 | 0.18563 | -0.0376 | -1.8661
-14 | -0.3268 | 0.17854 | -0.0379 | -1.8304
-13.5 | -0.3289 | 0.17645 | -0.0395 | -1.864
-13 | -0.3024 | 0.16703 | -0.0388 | -1.8105
-12.5 | -0.3154 | 0.16744 | -0.0398 | -1.8837
-12 | -0.2842 | 0.15654 | -0.0383 | -1.8155
-11.5 | -0.3061 | 0.15769 | -0.0384 | -1.9412
-11 | -0.2731 | 0.1467 | -0.0362 | -1.8616
-10.5 | -0.2903 | 0.14547 | -0.0349 | -1.9956
-10 | -0.2742 | 0.13862 | -0.0321 | -1.9781
-9.5 | -0.2787 | 0.13438 | -0.0295 | -2.074
-9 | -0.291 | 0.13207 | -0.0262 | -2.2034
-8.5 | -0.282 | 0.12601 | -0.0228 | -2.2379
-8 | -0.298 | 0.12306 | -0.0193 | -2.4216
-7.5 | -0.3136 | 0.12061 | -0.0154 | -2.6001
-7 | -0.3089 | 0.11511 | -0.0117 | -2.6835
-6.5 | -0.3159 | 0.11092 | -0.0079 | -2.848
-6 | -0.3364 | 0.10774 | -0.0038 | -3.1223
-5.5 | -0.3756 | 0.10666 | 0.0018 | -3.5215
-5 | -0.3898 | 0.10254 | 0.0069 | -3.8014
-4.5 | -0.4089 | 0.09859 | 0.0125 | -4.1475
-4 | -0.4498 | 0.08628 | -0.0003 | -5.2133
-3.5 | -0.456 | 0.07929 | -0.0036 | -5.751
-3 | -0.4454 | 0.07064 | -0.014 | -6.3052
-2.5 | -0.4205 | 0.0654 | -0.0157 | -6.4297
-2 | -0.3845 | 0.05998 | -0.0205 | -6.4105
-1.5 | -0.3338 | 0.05448 | -0.029 | -6.127
-1 | -0.222 | 0.05172 | -0.0451 | -4.2923
-0.5 | -0.1279 | 0.05005 | -0.0558 | -2.5554
0 | -0.0393 | 0.04931 | -0.0638 | -0.797
0.5 | 0.0455 | 0.04929 | -0.0695 | 0.92311
1 | 0.1208 | 0.04963 | -0.0723 | 2.434
1.5 | 0.1967 | 0.05014 | -0.0748 | 3.923
2 | 0.2758 | 0.05071 | -0.0771 | 5.4388
2.5 | 0.3564 | 0.05105 | -0.0791 | 6.9814
3 | 0.4307 | 0.05076 | -0.0796 | 8.485
3.5 | 0.5068 | 0.05223 | -0.0846 | 9.7032
4 | 0.5888 | 0.05378 | -0.0872 | 10.9483
4.5 | 0.6579 | 0.05523 | -0.0868 | 11.912
5 | 0.708 | 0.05755 | -0.0849 | 12.3023
5.5 | 0.7304 | 0.06188 | -0.0824 | 11.8035
6 | 0.7383 | 0.06773 | -0.0803 | 10.9006
6.5 | 0.7765 | 0.07162 | -0.0784 | 10.8419
7 | 0.7671 | 0.07961 | -0.0777 | 9.6357
7.5 | 0.7871 | 0.08556 | -0.0768 | 9.1994
8 | 0.7995 | 0.09259 | -0.0766 | 8.6348
8.5 | 0.7883 | 0.10197 | -0.0782 | 7.7307
9 | 0.7854 | 0.11096 | -0.08 | 7.0782
9.5 | 0.8143 | 0.11798 | -0.0804 | 6.902
10 | 0.8062 | 0.12817 | -0.0839 | 6.2901
10.5 | 0.8135 | 0.13748 | -0.0869 | 5.9172
11.5 | 0.7754 | 0.16114 | -0.1018 | 4.812
12 | 0.8106 | 0.16984 | -0.1035 | 4.7727
12.5 | 0.8141 | 0.17418 | -0.1055 | 4.6739
13 | 0.8346 | 0.1809 | -0.1074 | 4.6136
13.5 | 0.8561 | 0.18811 | -0.1097 | 4.5511
14 | 0.8776 | 0.19509 | -0.1119 | 4.4984
14.5 | 0.9174 | 0.20589 | -0.113 | 4.4558
15 | 0.9218 | 0.20959 | -0.1161 | 4.3981
15.5 | 0.9598 | 0.2216 | -0.1171 | 4.3312
16 | 0.9714 | 0.22773 | -0.1207 | 4.2656
16.5 | 0.9917 | 0.23619 | -0.1238 | 4.1987
17 | 1.0191 | 0.24711 | -0.1263 | 4.1241
17.5 | 1.0245 | 0.24999 | -0.1315 | 4.0982
18 | 1.0407 | 0.25775 | -0.136 | 4.0376
18.5 | 1.0726 | 0.27079 | -0.138 | 3.961
19 | 1.0802 | 0.27364 | -0.144 | 3.9475
19.5 | 1.1044 | 0.28428 | -0.1473 | 3.8849
20 | 1.1215 | 0.29055 | -0.152 | 3.8599

## 9. Re 100k Mach 0.00 (1)
BIGFOIL.COM POLAR EXPORT
goe650
GOE 650 |  |  |  | Cl Max: | 1.639 | at alpha= | 15.5 | deg
JavaFoil+Calcfoil stall+Eppler ext transition |  |  |  | L/D Max: | 73.857 | at alpha= | 3 | deg
Re: | 100000 |  |  | Cd Min: | 0.01261 | at alpha= | -3 | deg
Mach: | 0 |  |  | Cl=0 at alpha= | -5.1111 | deg
|  |  |  | @ Cl=0.1, Cd= | 0.015315
|  |  |  | @ Cl=0.4, Cd= | 0.01372
|  |  |  | @ Cl=0.6, Cd= | 0.013711
alpha (deg) | Cl | Cd | Cm | Cl/Cd
-20 | -0.914 | 0.22519 | -0.045 | -4.059
-19.5 | -0.916 | 0.20889 | -0.045 | -4.385
-19 | -0.916 | 0.19932 | -0.046 | -4.596
-18.5 | -0.913 | 0.18779 | -0.046 | -4.864
-18 | -0.908 | 0.1781 | -0.047 | -5.099
-17.5 | -0.898 | 0.16939 | -0.047 | -5.299
-17 | -0.88 | 0.15884 | -0.048 | -5.541
-16.5 | -0.86 | 0.15017 | -0.048 | -5.729
-16 | -0.839 | 0.14194 | -0.048 | -5.91
-15.5 | -0.815 | 0.13484 | -0.048 | -6.047
-15 | -0.79 | 0.12858 | -0.049 | -6.145
-14.5 | -0.763 | 0.12178 | -0.049 | -6.265
-14 | -0.734 | 0.11438 | -0.05 | -6.417
-13.5 | -0.703 | 0.10763 | -0.05 | -6.535
-13 | -0.671 | 0.10056 | -0.051 | -6.673
-12.5 | -0.637 | 0.09493 | -0.052 | -6.711
-12 | -0.601 | 0.08991 | -0.052 | -6.688
-11.5 | -0.564 | 0.08397 | -0.052 | -6.718
-11 | -0.526 | 0.07879 | -0.053 | -6.673
-10.5 | -0.486 | 0.075 | -0.053 | -6.479
-10 | -0.445 | 0.07028 | -0.054 | -6.331
-9.5 | -0.403 | 0.06587 | -0.055 | -6.117
-9 | -0.36 | 0.06248 | -0.055 | -5.757
-8.5 | -0.316 | 0.05882 | -0.056 | -5.368
-8 | -0.288 | 0.04034 | -0.091 | -7.139
-7.5 | -0.243 | 0.03364 | -0.096 | -7.235
-7 | -0.196 | 0.03042 | -0.099 | -6.432
-6.5 | -0.146 | 0.0256 | -0.102 | -5.721
-6 | -0.095 | 0.02238 | -0.106 | -4.259
-5.5 | -0.042 | 0.01939 | -0.109 | -2.187
-5 | 0.012 | 0.02266 | -0.105 | 0.537
-4.5 | 0.069 | 0.01747 | -0.113 | 3.935
-4 | 0.132 | 0.01309 | -0.121 | 10.112
-3.5 | 0.192 | 0.01279 | -0.122 | 15.025
-3 | 0.252 | 0.01261 | -0.123 | 19.995
-2.5 | 0.312 | 0.0137 | -0.123 | 22.78
-2 | 0.372 | 0.01372 | -0.124 | 27.107
-1.5 | 0.432 | 0.01372 | -0.125 | 31.473
-1 | 0.492 | 0.01366 | -0.125 | 35.988
-0.5 | 0.551 | 0.01356 | -0.124 | 40.663
0 | 0.606 | 0.01373 | -0.124 | 44.106
0.5 | 0.663 | 0.01389 | -0.124 | 47.742
1 | 0.736 | 0.01445 | -0.127 | 50.905
1.5 | 0.795 | 0.01429 | -0.128 | 55.653
2 | 0.855 | 0.01462 | -0.129 | 58.465
2.5 | 0.914 | 0.0151 | -0.129 | 60.529
3 | 0.973 | 0.01318 | -0.13 | 73.857
3.5 | 1.032 | 0.01472 | -0.13 | 70.127
4 | 1.091 | 0.01525 | -0.131 | 71.51
4.5 | 1.149 | 0.01598 | -0.131 | 71.878
5 | 1.207 | 0.02001 | -0.132 | 60.312
5.5 | 1.248 | 0.02076 | -0.131 | 60.13
6 | 1.295 | 0.02359 | -0.13 | 54.909
6.5 | 1.345 | 0.02466 | -0.13 | 54.543
7 | 1.393 | 0.02579 | -0.13 | 54.022
7.5 | 1.441 | 0.02679 | -0.131 | 53.787
8 | 1.486 | 0.02809 | -0.131 | 52.886
8.5 | 1.53 | 0.0297 | -0.131 | 51.503
9 | 1.571 | 0.03143 | -0.131 | 49.978
9.5 | 1.609 | 0.03314 | -0.131 | 48.555
10 | 1.379 | 0.06794 | -0.064 | 20.298
10.5 | 1.413 | 0.07257 | -0.064 | 19.465
11 | 1.444 | 0.07803 | -0.063 | 18.501
11.5 | 1.474 | 0.08361 | -0.063 | 17.631
12 | 1.502 | 0.08908 | -0.063 | 16.861
12.5 | 1.528 | 0.09469 | -0.063 | 16.14
13 | 1.553 | 0.10071 | -0.063 | 15.42
13.5 | 1.575 | 0.10645 | -0.063 | 14.795
14 | 1.595 | 0.11384 | -0.062 | 14.011
14.5 | 1.613 | 0.12047 | -0.063 | 13.393
15 | 1.629 | 0.12883 | -0.063 | 12.646
15.5 | 1.639 | 0.13598 | -0.063 | 12.056
16 | 1.637 | 0.14263 | -0.062 | 11.48
16.5 | 1.632 | 0.15318 | -0.063 | 10.657
17 | 1.623 | 0.1601 | -0.062 | 10.138
17.5 | 1.611 | 0.16883 | -0.062 | 9.541
18 | 1.595 | 0.17805 | -0.063 | 8.959
18.5 | 1.576 | 0.18967 | -0.062 | 8.309
19 | 1.554 | 0.19854 | -0.062 | 7.829
19.5 | 1.53 | 0.21042 | -0.062 | 7.271
20 | 1.504 | 0.21956 | -0.062 | 6.848

## 10. Re 100k Mach 0.00 (2)
BIGFOIL.COM POLAR EXPORT
goe650
GOE 650 |  |  |  | Cl Max: | 1.5193 | at alpha= | 13 | deg
XFOIL ncrit=9 |  |  |  | L/D Max: | 56.0502 | at alpha= | 5.5 | deg
Re: | 100000 |  |  | Cd Min: | 0.14132 | at alpha= | -12.5 | deg
Mach: | 0 |  |  | Cl=0 at alpha= | -2.0152 | deg
|  |  |  | @ Cl=0.1, Cd= | 0.028797
|  |  |  | @ Cl=0.4, Cd= | 0.026773
|  |  |  | @ Cl=0.6, Cd= | 0.023281
alpha (deg) | Cl | Cd | Cm | Cl/Cd
-12.5 | -0.3207 | 0.14132 | -0.0383 | -2.2693
-11.5 | -0.3142 | 0.1305 | -0.0383 | -2.4077
-11 | -0.3192 | 0.12634 | -0.0382 | -2.5265
-10.5 | -0.3564 | 0.12256 | -0.0396 | -2.908
-10 | -0.322 | 0.11622 | -0.0347 | -2.7706
-9.5 | -0.3447 | 0.11336 | -0.0327 | -3.0408
-8 | -0.6142 | 0.06309 | -0.0503 | -9.7353
-7.5 | -0.6444 | 0.04147 | -0.0638 | -15.5389
-7 | -0.6119 | 0.0403 | -0.0613 | -15.1836
-6.5 | -0.5803 | 0.03526 | -0.0619 | -16.4577
-6 | -0.5184 | 0.03339 | -0.0653 | -15.5256
-5.5 | -0.4472 | 0.032 | -0.07 | -13.975
-5 | -0.3783 | 0.03187 | -0.0734 | -11.8701
-4.5 | -0.3172 | 0.03163 | -0.0755 | -10.0285
-4 | -0.258 | 0.03102 | -0.0771 | -8.3172
-3.5 | -0.1978 | 0.03024 | -0.0787 | -6.541
-3 | -0.134 | 0.02964 | -0.0807 | -4.5209
-2.5 | -0.0605 | 0.02925 | -0.0843 | -2.0684
-2 | 0.0019 | 0.02893 | -0.0857 | 0.065676
-1.5 | 0.0604 | 0.02881 | -0.0863 | 2.0965
-1 | 0.1207 | 0.02879 | -0.0871 | 4.1924
-0.5 | 0.1821 | 0.02878 | -0.0879 | 6.3273
0 | 0.25 | 0.02849 | -0.0892 | 8.775
0.5 | 0.3275 | 0.02759 | -0.0913 | 11.8702
1 | 0.3979 | 0.02681 | -0.0924 | 14.8415
3 | 0.7621 | 0.02045 | -0.1101 | 37.2665
3.5 | 0.8371 | 0.01953 | -0.1116 | 42.8623
4 | 0.8965 | 0.01903 | -0.1106 | 47.1098
4.5 | 0.953 | 0.01856 | -0.1089 | 51.347
5 | 1.0016 | 0.01839 | -0.1059 | 54.4644
5.5 | 1.0487 | 0.01871 | -0.103 | 56.0502
6 | 1.0902 | 0.01965 | -0.0997 | 55.4809
6.5 | 1.1275 | 0.02078 | -0.0959 | 54.2589
7 | 1.1634 | 0.02196 | -0.0922 | 52.9781
7.5 | 1.2015 | 0.02333 | -0.089 | 51.5002
8 | 1.2433 | 0.02492 | -0.0866 | 49.8917
8.5 | 1.283 | 0.02661 | -0.084 | 48.215
9 | 1.3307 | 0.02855 | -0.083 | 46.6095
9.5 | 1.3712 | 0.0305 | -0.0807 | 44.9574
10 | 1.4053 | 0.03229 | -0.0775 | 43.5212
10.5 | 1.4391 | 0.03405 | -0.0744 | 42.2643
11 | 1.4639 | 0.03568 | -0.0699 | 41.0286
11.5 | 1.4764 | 0.03753 | -0.0637 | 39.3392
12 | 1.4939 | 0.03947 | -0.0586 | 37.849
12.5 | 1.5113 | 0.04118 | -0.054 | 36.6999
13 | 1.5193 | 0.04312 | -0.0485 | 35.2342
13.5 | 1.5121 | 0.04604 | -0.0424 | 32.8432
14 | 1.507 | 0.04908 | -0.0374 | 30.705
14.5 | 1.4944 | 0.05285 | -0.033 | 28.2763
15 | 1.474 | 0.05797 | -0.0295 | 25.4269
15.5 | 1.4516 | 0.06432 | -0.0274 | 22.5684
16 | 1.4323 | 0.07152 | -0.0267 | 20.0266
16.5 | 1.4205 | 0.07868 | -0.0267 | 18.0541
17 | 1.4141 | 0.08551 | -0.0273 | 16.5372
17.5 | 1.3819 | 0.09681 | -0.0305 | 14.2744
18 | 1.3311 | 0.11222 | -0.0373 | 11.8615

## 11. Re 100k Mach 0.10 (1)
BIGFOIL.COM POLAR EXPORT
goe650
GOE 650 |  |  |  | Cl Max: | 1.632 | at alpha= | 15.5 | deg
JavaFoil+Calcfoil stall+Eppler ext transition |  |  |  | L/D Max: | 74.144 | at alpha= | 3 | deg
Re: | 100000 |  |  | Cd Min: | 0.01256 | at alpha= | -3 | deg
Mach: | 0.1 |  |  | Cl=0 at alpha= | -5.1111 | deg
|  |  |  | @ Cl=0.1, Cd= | 0.015728
|  |  |  | @ Cl=0.4, Cd= | 0.013713
|  |  |  | @ Cl=0.6, Cd= | 0.013836
alpha (deg) | Cl | Cd | Cm | Cl/Cd
-20 | -0.89 | 0.22797 | -0.045 | -3.905
-19.5 | -0.896 | 0.21637 | -0.046 | -4.139
-19 | -0.898 | 0.20721 | -0.046 | -4.335
-18.5 | -0.898 | 0.19528 | -0.046 | -4.601
-18 | -0.896 | 0.18447 | -0.047 | -4.856
-17.5 | -0.887 | 0.17476 | -0.047 | -5.077
-17 | -0.871 | 0.16026 | -0.048 | -5.437
-16.5 | -0.853 | 0.15409 | -0.048 | -5.538
-16 | -0.833 | 0.1454 | -0.048 | -5.73
-15.5 | -0.811 | 0.1379 | -0.049 | -5.88
-15 | -0.787 | 0.12924 | -0.049 | -6.087
-14.5 | -0.761 | 0.12111 | -0.05 | -6.28
-14 | -0.732 | 0.11478 | -0.05 | -6.38
-13.5 | -0.702 | 0.10895 | -0.05 | -6.448
-13 | -0.671 | 0.10203 | -0.051 | -6.574
-12.5 | -0.637 | 0.09526 | -0.052 | -6.689
-12 | -0.602 | 0.0902 | -0.052 | -6.673
-11.5 | -0.565 | 0.08416 | -0.052 | -6.714
-11 | -0.527 | 0.07901 | -0.053 | -6.668
-10.5 | -0.487 | 0.07516 | -0.053 | -6.481
-10 | -0.446 | 0.06972 | -0.054 | -6.401
-9.5 | -0.404 | 0.0655 | -0.055 | -6.17
-9 | -0.361 | 0.06259 | -0.055 | -5.768
-8.5 | -0.317 | 0.05893 | -0.056 | -5.378
-8 | -0.272 | 0.05544 | -0.057 | -4.907
-7.5 | -0.244 | 0.0342 | -0.096 | -7.133
-7 | -0.196 | 0.03081 | -0.099 | -6.371
-6.5 | -0.147 | 0.02704 | -0.102 | -5.431
-6 | -0.096 | 0.02285 | -0.106 | -4.179
-5.5 | -0.042 | 0.01974 | -0.109 | -2.153
-5 | 0.012 | 0.02318 | -0.105 | 0.526
-4.5 | 0.069 | 0.01816 | -0.112 | 3.778
-4 | 0.133 | 0.01314 | -0.122 | 10.117
-3.5 | 0.193 | 0.01275 | -0.123 | 15.148
-3 | 0.253 | 0.01256 | -0.123 | 20.173
-2.5 | 0.314 | 0.01381 | -0.124 | 22.715
-2 | 0.374 | 0.0137 | -0.125 | 27.294
-1.5 | 0.434 | 0.01373 | -0.125 | 31.616
-1 | 0.494 | 0.01364 | -0.124 | 36.22
-0.5 | 0.554 | 0.01364 | -0.125 | 40.61
0 | 0.608 | 0.01387 | -0.125 | 43.851
0.5 | 0.666 | 0.01401 | -0.125 | 47.518
1 | 0.739 | 0.01458 | -0.128 | 50.72
1.5 | 0.799 | 0.01427 | -0.129 | 56.039
2 | 0.859 | 0.01477 | -0.129 | 58.166
2.5 | 0.919 | 0.01514 | -0.13 | 60.672
3 | 0.978 | 0.01319 | -0.13 | 74.144
3.5 | 1.037 | 0.01475 | -0.131 | 70.296
4 | 1.096 | 0.0154 | -0.132 | 71.165
4.5 | 1.155 | 0.01608 | -0.132 | 71.786
5 | 1.213 | 0.02011 | -0.133 | 60.312
5.5 | 1.253 | 0.0209 | -0.131 | 59.96
6 | 1.3 | 0.02379 | -0.131 | 54.668
6.5 | 1.35 | 0.02486 | -0.131 | 54.315
7 | 1.399 | 0.02602 | -0.131 | 53.742
7.5 | 1.446 | 0.02705 | -0.131 | 53.474
8 | 1.491 | 0.02839 | -0.131 | 52.521
8.5 | 1.535 | 0.03005 | -0.131 | 51.07
9 | 1.575 | 0.03168 | -0.131 | 49.714
9.5 | 1.614 | 0.03364 | -0.131 | 47.972
10 | 1.383 | 0.06857 | -0.064 | 20.173
10.5 | 1.416 | 0.07268 | -0.064 | 19.488
11 | 1.447 | 0.07889 | -0.063 | 18.344
11.5 | 1.477 | 0.08369 | -0.063 | 17.644
12 | 1.504 | 0.08912 | -0.063 | 16.874
12.5 | 1.529 | 0.09475 | -0.063 | 16.139
13 | 1.553 | 0.10177 | -0.063 | 15.259
13.5 | 1.574 | 0.10843 | -0.063 | 14.515
14 | 1.593 | 0.1152 | -0.063 | 13.828
14.5 | 1.61 | 0.12318 | -0.063 | 13.069
15 | 1.624 | 0.12922 | -0.063 | 12.567
15.5 | 1.632 | 0.13637 | -0.063 | 11.966
16 | 1.628 | 0.14465 | -0.063 | 11.251
16.5 | 1.619 | 0.15314 | -0.062 | 10.57
17 | 1.607 | 0.16195 | -0.063 | 9.92
17.5 | 1.59 | 0.17204 | -0.062 | 9.243
18 | 1.57 | 0.18078 | -0.063 | 8.687
18.5 | 1.547 | 0.19395 | -0.062 | 7.978
19 | 1.521 | 0.20484 | -0.062 | 7.427
19.5 | 1.492 | 0.21242 | -0.062 | 7.026
20 | 1.461 | 0.22337 | -0.062 | 6.542

## 12. Re 100k Mach 0.10 (2)
BIGFOIL.COM POLAR EXPORT
goe650
GOE 650 |  |  |  | Cl Max: | 1.5213 | at alpha= | 13 | deg
XFOIL ncrit=9 |  |  |  | L/D Max: | 55.9363 | at alpha= | 5.5 | deg
Re: | 100000 |  |  | Cd Min: | 0.14181 | at alpha= | -12.5 | deg
Mach: | 0.1 |  |  | Cl=0 at alpha= | -2.0316 | deg
|  |  |  | @ Cl=0.1, Cd= | 0.028886
|  |  |  | @ Cl=0.4, Cd= | 0.026706
|  |  |  | @ Cl=0.6, Cd= | 0.023467
alpha (deg) | Cl | Cd | Cm | Cl/Cd
-12.5 | -0.3195 | 0.14181 | -0.0384 | -2.253
-11.5 | -0.3126 | 0.13099 | -0.0384 | -2.3864
-11 | -0.3181 | 0.12689 | -0.0383 | -2.5069
-10.5 | -0.3545 | 0.1232 | -0.0396 | -2.8774
-10 | -0.3202 | 0.11676 | -0.0347 | -2.7424
-9.5 | -0.3426 | 0.11393 | -0.0327 | -3.0071
-8 | -0.5988 | 0.06822 | -0.0464 | -8.7775
-7.5 | -0.6451 | 0.04393 | -0.063 | -14.6847
-7 | -0.6139 | 0.04264 | -0.0602 | -14.3973
-6.5 | -0.5847 | 0.03591 | -0.0622 | -16.2824
-6 | -0.5201 | 0.03393 | -0.0661 | -15.3286
-5.5 | -0.4496 | 0.03223 | -0.0707 | -13.9497
-5 | -0.3821 | 0.03207 | -0.0738 | -11.9146
-4.5 | -0.317 | 0.03203 | -0.0764 | -9.897
-4 | -0.2581 | 0.03138 | -0.0779 | -8.225
-3.5 | -0.1983 | 0.03049 | -0.0794 | -6.5038
-3 | -0.1356 | 0.02984 | -0.0812 | -4.5442
-2.5 | -0.0681 | 0.02941 | -0.0836 | -2.3155
-2 | 0.0046 | 0.02907 | -0.0867 | 0.15824
-1.5 | 0.0634 | 0.02891 | -0.0873 | 2.193
-1 | 0.1237 | 0.02887 | -0.088 | 4.2847
-0.5 | 0.1852 | 0.02885 | -0.0887 | 6.4194
0 | 0.2546 | 0.02852 | -0.0901 | 8.9271
0.5 | 0.3326 | 0.02759 | -0.0922 | 12.0551
1.5 | 0.4737 | 0.02574 | -0.094 | 18.4033
3 | 0.7637 | 0.02052 | -0.11 | 37.2173
3.5 | 0.8458 | 0.01942 | -0.1125 | 43.553
4 | 0.9025 | 0.01899 | -0.1109 | 47.525
4.5 | 0.961 | 0.01849 | -0.1094 | 51.974
5 | 1.0069 | 0.01842 | -0.106 | 54.6634
5.5 | 1.0544 | 0.01885 | -0.1031 | 55.9363
6 | 1.0952 | 0.01987 | -0.0996 | 55.1183
6.5 | 1.1301 | 0.021 | -0.0954 | 53.8143
7 | 1.1674 | 0.02221 | -0.0917 | 52.5619
7.5 | 1.2056 | 0.02361 | -0.0885 | 51.0631
8 | 1.2459 | 0.02524 | -0.0858 | 49.3621
8.5 | 1.2901 | 0.02702 | -0.0839 | 47.7461
9 | 1.3345 | 0.02902 | -0.0822 | 45.9855
9.5 | 1.3718 | 0.03095 | -0.0793 | 44.3231
10 | 1.4058 | 0.03281 | -0.076 | 42.8467
10.5 | 1.4382 | 0.03463 | -0.0726 | 41.5305
11 | 1.4707 | 0.03639 | -0.0692 | 40.4149
11.5 | 1.4788 | 0.03816 | -0.0623 | 38.7526
12 | 1.4906 | 0.04024 | -0.0565 | 37.0427
12.5 | 1.5044 | 0.04215 | -0.0515 | 35.6916
13 | 1.5213 | 0.04404 | -0.0472 | 34.5436
13.5 | 1.5072 | 0.04711 | -0.0405 | 31.9932
14 | 1.4969 | 0.05062 | -0.0355 | 29.5713
14.5 | 1.4815 | 0.05486 | -0.0313 | 27.0051
15 | 1.461 | 0.0603 | -0.0284 | 24.2289
15.5 | 1.4399 | 0.0669 | -0.0268 | 21.5232
16 | 1.4178 | 0.0748 | -0.0265 | 18.9545
16.5 | 1.4028 | 0.08268 | -0.0272 | 16.9666
17 | 1.3927 | 0.09033 | -0.0284 | 15.4179
17.5 | 1.3574 | 0.10254 | -0.0326 | 13.2378
18 | 1.2787 | 0.12391 | -0.0439 | 10.3196

## 13. Re 100k Mach 0.25 (1)
BIGFOIL.COM POLAR EXPORT
goe650
GOE 650 |  |  |  | Cl Max: | 1.569 | at alpha= | 15 | deg
JavaFoil+Calcfoil stall+Eppler ext transition |  |  |  | L/D Max: | 74.797 | at alpha= | 3 | deg
Re: | 100000 |  |  | Cd Min: | 0.01268 | at alpha= | -3 | deg
Mach: | 0.25 |  |  | Cl=0 at alpha= | -5.1161 | deg
|  |  |  | @ Cl=0.1, Cd= | 0.017487
|  |  |  | @ Cl=0.4, Cd= | 0.013958
|  |  |  | @ Cl=0.6, Cd= | 0.013962
alpha (deg) | Cl | Cd | Cm | Cl/Cd
-20 | -0.679 | 0.28797 | -0.046 | -2.359
-19.5 | -0.712 | 0.25935 | -0.046 | -2.747
-19 | -0.741 | 0.24426 | -0.047 | -3.035
-18.5 | -0.766 | 0.22647 | -0.047 | -3.381
-18 | -0.785 | 0.2141 | -0.047 | -3.668
-17.5 | -0.796 | 0.19798 | -0.048 | -4.019
-17 | -0.794 | 0.18501 | -0.048 | -4.291
-16.5 | -0.789 | 0.17319 | -0.049 | -4.554
-16 | -0.78 | 0.16087 | -0.049 | -4.85
-15.5 | -0.768 | 0.15358 | -0.05 | -5.004
-15 | -0.753 | 0.14186 | -0.05 | -5.312
-14.5 | -0.735 | 0.13204 | -0.05 | -5.568
-14 | -0.714 | 0.12232 | -0.051 | -5.838
-13.5 | -0.69 | 0.11453 | -0.051 | -6.024
-13 | -0.663 | 0.10731 | -0.052 | -6.18
-12.5 | -0.634 | 0.10056 | -0.053 | -6.302
-12 | -0.602 | 0.09462 | -0.053 | -6.357
-11.5 | -0.567 | 0.088 | -0.053 | -6.447
-11 | -0.531 | 0.08212 | -0.054 | -6.466
-10.5 | -0.493 | 0.0767 | -0.054 | -6.423
-10 | -0.453 | 0.07256 | -0.055 | -6.236
-9.5 | -0.411 | 0.0666 | -0.056 | -6.17
-9 | -0.368 | 0.06253 | -0.056 | -5.88
-8.5 | -0.323 | 0.06 | -0.057 | -5.388
-8 | -0.278 | 0.05616 | -0.058 | -4.948
-7.5 | -0.231 | 0.05305 | -0.059 | -4.363
-7 | -0.199 | 0.03308 | -0.1 | -6.028
-6.5 | -0.149 | 0.02935 | -0.103 | -5.078
-6 | -0.097 | 0.02583 | -0.107 | -3.755
-5.5 | -0.043 | 0.02181 | -0.11 | -1.973
-5 | 0.013 | 0.01854 | -0.114 | 0.697
-4.5 | 0.069 | 0.02105 | -0.111 | 3.269
-4 | 0.136 | 0.01335 | -0.125 | 10.191
-3.5 | 0.198 | 0.01297 | -0.126 | 15.284
-3 | 0.26 | 0.01268 | -0.127 | 20.516
-2.5 | 0.322 | 0.01405 | -0.127 | 22.924
-2 | 0.384 | 0.01395 | -0.128 | 27.538
-1.5 | 0.446 | 0.01398 | -0.127 | 31.909
-1 | 0.508 | 0.0138 | -0.127 | 36.781
-0.5 | 0.569 | 0.01379 | -0.127 | 41.272
0 | 0.623 | 0.01409 | -0.128 | 44.261
0.5 | 0.683 | 0.01424 | -0.128 | 47.935
1 | 0.76 | 0.01486 | -0.132 | 51.115
1.5 | 0.821 | 0.01466 | -0.132 | 56.022
2 | 0.883 | 0.01499 | -0.133 | 58.884
2.5 | 0.944 | 0.01547 | -0.133 | 61.008
3 | 1.004 | 0.01343 | -0.134 | 74.797
3.5 | 1.065 | 0.01504 | -0.135 | 70.794
4 | 1.125 | 0.01572 | -0.135 | 71.567
4.5 | 1.172 | 0.02021 | -0.134 | 58.012
5 | 1.227 | 0.02106 | -0.134 | 58.261
5.5 | 1.28 | 0.0218 | -0.134 | 58.716
6 | 1.329 | 0.02479 | -0.134 | 53.624
6.5 | 1.38 | 0.02615 | -0.134 | 52.792
7 | 1.429 | 0.02752 | -0.134 | 51.916
7.5 | 1.475 | 0.02866 | -0.134 | 51.48
8 | 1.519 | 0.03014 | -0.134 | 50.408
8.5 | 1.56 | 0.03195 | -0.134 | 48.838
9 | 1.337 | 0.06088 | -0.066 | 21.968
9.5 | 1.372 | 0.06552 | -0.066 | 20.935
10 | 1.404 | 0.07053 | -0.066 | 19.908
10.5 | 1.434 | 0.07524 | -0.065 | 19.055
11 | 1.461 | 0.08148 | -0.065 | 17.931
11.5 | 1.485 | 0.08716 | -0.064 | 17.043
12 | 1.508 | 0.09382 | -0.065 | 16.069
12.5 | 1.526 | 0.09981 | -0.064 | 15.29
13 | 1.542 | 0.10679 | -0.064 | 14.436
13.5 | 1.554 | 0.11388 | -0.064 | 13.648
14 | 1.563 | 0.1221 | -0.064 | 12.799
14.5 | 1.568 | 0.13099 | -0.064 | 11.97
15 | 1.569 | 0.14027 | -0.064 | 11.188
15.5 | 1.561 | 0.15128 | -0.064 | 10.318
16 | 1.533 | 0.16159 | -0.064 | 9.489
16.5 | 1.498 | 0.1708 | -0.063 | 8.773
17 | 1.457 | 0.18297 | -0.063 | 7.963
17.5 | 1.409 | 0.19444 | -0.063 | 7.247
18 | 1.355 | 0.21182 | -0.063 | 6.395
18.5 | 1.295 | 0.22402 | -0.063 | 5.779
19 | 1.229 | 0.24419 | -0.063 | 5.034
19.5 | 1.159 | 0.26705 | -0.064 | 4.342
20 | 1.085 | 0.28051 | -0.064 | 3.87

## 14. Re 100k Mach 0.25 (2)
BIGFOIL.COM POLAR EXPORT
goe650
GOE 650 |  |  |  | Cl Max: | 1.49 | at alpha= | 12 | deg
XFOIL ncrit=9 |  |  |  | L/D Max: | 53.9611 | at alpha= | 5 | deg
Re: | 100000 |  |  | Cd Min: | 0.18822 | at alpha= | 17 | deg
Mach: | 0.25 |  |  | Cl=0 at alpha= | -1.9227 | deg
|  |  |  | @ Cl=0.1, Cd= | 0.029639
|  |  |  | @ Cl=0.4, Cd= | 0.027445
|  |  |  | @ Cl=0.6, Cd= | 0.023954
alpha (deg) | Cl | Cd | Cm | Cl/Cd
-11.5 | -0.3044 | 0.13362 | -0.0387 | -2.2781
-11 | -0.3135 | 0.12995 | -0.0387 | -2.4125
-10.5 | -0.3435 | 0.12637 | -0.0393 | -2.7182
-10 | -0.3115 | 0.11964 | -0.0345 | -2.6036
-9.5 | -0.3338 | 0.11703 | -0.0325 | -2.8523
-9 | -0.3998 | 0.11603 | -0.0318 | -3.4457
-8.5 | -0.3575 | 0.10824 | -0.0258 | -3.3028
-7.5 | -0.4885 | 0.08898 | -0.0265 | -5.49
-7 | -0.5273 | 0.08144 | -0.0259 | -6.4747
-6.5 | -0.5757 | 0.05409 | -0.0514 | -10.6434
-6 | -0.5247 | 0.03963 | -0.0684 | -13.24
-5.5 | -0.4592 | 0.03522 | -0.0742 | -13.038
-5 | -0.3945 | 0.0344 | -0.0765 | -11.468
-4.5 | -0.3306 | 0.03314 | -0.0791 | -9.9759
-4 | -0.2645 | 0.03322 | -0.081 | -7.9621
-3.5 | -0.1949 | 0.0319 | -0.0841 | -6.1097
-3 | -0.1352 | 0.03089 | -0.0851 | -4.3768
-2.5 | -0.0727 | 0.03024 | -0.0863 | -2.4041
-2 | -0.01 | 0.0299 | -0.0873 | -0.33445
-1.5 | 0.0547 | 0.02973 | -0.0885 | 1.8399
-1 | 0.1197 | 0.0296 | -0.0897 | 4.0439
-0.5 | 0.185 | 0.02954 | -0.0906 | 6.2627
0 | 0.2553 | 0.02911 | -0.0916 | 8.7702
0.5 | 0.3307 | 0.02831 | -0.0929 | 11.6814
1.5 | 0.4765 | 0.02649 | -0.0945 | 17.9879
2 | 0.5896 | 0.02414 | -0.1009 | 24.4242
3 | 0.7754 | 0.02082 | -0.1096 | 37.243
3.5 | 0.8554 | 0.01984 | -0.1113 | 43.1149
4 | 0.915 | 0.01934 | -0.1095 | 47.3113
4.5 | 0.9735 | 0.01888 | -0.1074 | 51.5625
5 | 1.0258 | 0.01901 | -0.1046 | 53.9611
5.5 | 1.07 | 0.0199 | -0.101 | 53.7688
6 | 1.109 | 0.02104 | -0.0968 | 52.7091
6.5 | 1.1462 | 0.02227 | -0.0926 | 51.4683
7 | 1.1849 | 0.02368 | -0.0888 | 50.038
7.5 | 1.2286 | 0.02533 | -0.0861 | 48.5038
8 | 1.2667 | 0.02718 | -0.0825 | 46.6041
8.5 | 1.3112 | 0.0292 | -0.0802 | 44.9041
9 | 1.3571 | 0.03143 | -0.0781 | 43.1785
9.5 | 1.3938 | 0.03363 | -0.0747 | 41.4451
10 | 1.4186 | 0.03579 | -0.0696 | 39.6368
10.5 | 1.4354 | 0.03805 | -0.0635 | 37.724
11 | 1.452 | 0.04033 | -0.0579 | 36.003
11.5 | 1.4728 | 0.04254 | -0.0531 | 34.6215
12 | 1.49 | 0.04452 | -0.0481 | 33.4681
12.5 | 1.4649 | 0.04847 | -0.0404 | 30.2228
13 | 1.461 | 0.05206 | -0.0355 | 28.0638
13.5 | 1.4559 | 0.05584 | -0.0315 | 26.0727
14 | 1.442 | 0.06062 | -0.0282 | 23.7875
14.5 | 1.4182 | 0.067 | -0.0263 | 21.1672
15 | 1.3921 | 0.07483 | -0.026 | 18.6035
15.5 | 1.3257 | 0.08977 | -0.0304 | 14.7677
16 | 1.1777 | 0.12326 | -0.0488 | 9.5546
16.5 | 1.0135 | 0.17325 | -0.0791 | 5.8499
17 | 0.9967 | 0.18822 | -0.0875 | 5.2954

## 15. Re 100k Mach 0.50 (1)
BIGFOIL.COM POLAR EXPORT
goe650
GOE 650 |  |  |  | Cl Max: | 1.534 | at alpha= | 7 | deg
JavaFoil+Calcfoil stall+Eppler ext transition |  |  |  | L/D Max: | 57.699 | at alpha= | 2 | deg
Re: | 100000 |  |  | Cd Min: | 0.01356 | at alpha= | -2 | deg
Mach: | 0.5 |  |  | Cl=0 at alpha= | -5.1167 | deg
|  |  |  | @ Cl=0.1, Cd= | 0.02796
|  |  |  | @ Cl=0.4, Cd= | 0.014169
|  |  |  | @ Cl=0.6, Cd= | 0.014171
alpha (deg) | Cl | Cd | Cm | Cl/Cd
-20 | -0.821 | 0.36716 | -0.07 | -2.235
-19.5 | -0.79 | 0.34712 | -0.067 | -2.277
-19 | -0.763 | 0.33015 | -0.067 | -2.312
-18.5 | -0.736 | 0.33115 | -0.067 | -2.224
-18 | -0.71 | 0.29741 | -0.068 | -2.388
-17.5 | -0.683 | 0.28718 | -0.069 | -2.379
-17 | -0.656 | 0.28898 | -0.069 | -2.271
-16.5 | -0.629 | 0.273 | -0.069 | -2.305
-16 | -0.601 | 0.27806 | -0.068 | -2.163
-15.5 | -0.572 | 0.2557 | -0.064 | -2.238
-15 | -0.545 | 0.2447 | -0.064 | -2.227
-14.5 | -0.518 | 0.23863 | -0.064 | -2.169
-14 | -0.49 | 0.22321 | -0.064 | -2.197
-13.5 | -0.463 | 0.22287 | -0.064 | -2.078
-13 | -0.434 | 0.21378 | -0.057 | -2.031
-12.5 | -0.407 | 0.21711 | -0.057 | -1.874
-12 | -0.38 | 0.16748 | -0.057 | -2.267
-11.5 | -0.352 | 0.15266 | -0.058 | -2.309
-11 | -0.325 | 0.14375 | -0.059 | -2.262
-10.5 | -0.298 | 0.13891 | -0.059 | -2.143
-10 | -0.375 | 0.10359 | -0.058 | -3.621
-9.5 | -0.391 | 0.08433 | -0.059 | -4.632
-9 | -0.37 | 0.07496 | -0.061 | -4.936
-8.5 | -0.336 | 0.06615 | -0.062 | -5.083
-8 | -0.295 | 0.06072 | -0.063 | -4.861
-7.5 | -0.249 | 0.056 | -0.064 | -4.454
-7 | -0.2 | 0.05253 | -0.065 | -3.816
-6.5 | -0.149 | 0.05027 | -0.066 | -2.969
-6 | -0.104 | 0.03427 | -0.111 | -3.022
-5.5 | -0.046 | 0.03019 | -0.115 | -1.527
-5 | 0.014 | 0.02684 | -0.119 | 0.513
-4.5 | 0.072 | 0.0296 | -0.11 | 2.447
-4 | 0.135 | 0.02591 | -0.118 | 5.224
-3.5 | 0.201 | 0.02226 | -0.122 | 9.028
-3 | 0.272 | 0.01864 | -0.128 | 14.58
-2.5 | 0.36 | 0.01501 | -0.14 | 23.954
-2 | 0.429 | 0.01356 | -0.14 | 31.644
-1.5 | 0.498 | 0.01361 | -0.14 | 36.612
-1 | 0.567 | 0.01372 | -0.141 | 41.336
-0.5 | 0.635 | 0.01465 | -0.141 | 43.369
0 | 0.71 | 0.01558 | -0.146 | 45.59
0.5 | 0.779 | 0.01589 | -0.146 | 49.043
1 | 0.839 | 0.01636 | -0.145 | 51.291
1.5 | 0.904 | 0.0168 | -0.146 | 53.817
2 | 0.969 | 0.01679 | -0.146 | 57.699
2.5 | 1.039 | 0.01886 | -0.147 | 55.08
3 | 1.102 | 0.01994 | -0.147 | 55.242
3.5 | 1.164 | 0.02127 | -0.148 | 54.731
4 | 1.226 | 0.0227 | -0.148 | 54.011
4.5 | 1.286 | 0.02397 | -0.148 | 53.663
5 | 1.346 | 0.02541 | -0.148 | 52.96
5.5 | 1.399 | 0.02928 | -0.148 | 47.801
6 | 1.45 | 0.031 | -0.148 | 46.768
6.5 | 1.495 | 0.03338 | -0.148 | 44.804
7 | 1.534 | 0.03594 | -0.147 | 42.685
7.5 | 1.319 | 0.05487 | -0.072 | 24.04
8 | 1.344 | 0.06004 | -0.072 | 22.384
8.5 | 1.358 | 0.06621 | -0.07 | 20.515
9 | 1.358 | 0.07335 | -0.07 | 18.516
9.5 | 1.332 | 0.08228 | -0.069 | 16.191
10 | 1.25 | 0.09553 | -0.068 | 13.082
10.5 | 0.861 | 0.14282 | -0.068 | 6.03
11 | 0.888 | 0.15524 | -0.068 | 5.721
11.5 | 0.915 | 0.16582 | -0.068 | 5.518
12 | 0.942 | 0.21814 | -0.068 | 4.317

## 16. Re 100k Mach 0.50 (2)
BIGFOIL.COM POLAR EXPORT
goe650
GOE 650 |  |  |  | Cl Max: | 1.2599 | at alpha= | 8.5 | deg
XFOIL ncrit=9 |  |  |  | L/D Max: | 45.2697 | at alpha= | 4.5 | deg
Re: | 100000 |  |  | Cd Min: | 0.25013 | at alpha= | -20 | deg
Mach: | 0.5 |  |  | Cl=0 at alpha= | -1.803 | deg
|  |  |  | @ Cl=0.1, Cd= | 0.033178
|  |  |  | @ Cl=0.4, Cd= | 0.030561
|  |  |  | @ Cl=0.6, Cd= | 0.027395
alpha (deg) | Cl | Cd | Cm | Cl/Cd
-20 | -0.5262 | 0.25013 | -0.0132 | -2.1037
-19.5 | -0.508 | 0.24277 | -0.0167 | -2.0925
-19 | -0.4856 | 0.23506 | -0.0188 | -2.0659
-18.5 | -0.4702 | 0.22972 | -0.0228 | -2.0468
-18 | -0.4531 | 0.22263 | -0.0258 | -2.0352
-17.5 | -0.4311 | 0.21519 | -0.0274 | -2.0033
-17 | -0.4177 | 0.21002 | -0.0309 | -1.9889
-16.5 | -0.4023 | 0.20311 | -0.0333 | -1.9807
-16 | -0.3809 | 0.19595 | -0.0343 | -1.9439
-15.5 | -0.3719 | 0.19145 | -0.0374 | -1.9425
-15 | -0.357 | 0.18431 | -0.0388 | -1.937
-14.5 | -0.3373 | 0.17761 | -0.0391 | -1.8991
-14 | -0.336 | 0.17416 | -0.0418 | -1.9293
-13.5 | -0.3206 | 0.16653 | -0.042 | -1.9252
-13 | -0.3036 | 0.16041 | -0.0412 | -1.8927
-12.5 | -0.3131 | 0.15808 | -0.0431 | -1.9806
-12 | -0.3002 | 0.15055 | -0.042 | -1.994
-11.5 | -0.2856 | 0.14489 | -0.0397 | -1.9712
-11 | -0.309 | 0.14364 | -0.0399 | -2.1512
-10.5 | -0.3036 | 0.13701 | -0.0374 | -2.2159
-10 | -0.2922 | 0.13175 | -0.0333 | -2.2178
-9.5 | -0.3196 | 0.13032 | -0.0316 | -2.4524
-9 | -0.3386 | 0.12642 | -0.0293 | -2.6784
-8.5 | -0.3223 | 0.12033 | -0.0248 | -2.6785
-8 | -0.3301 | 0.11661 | -0.0217 | -2.8308
-7.5 | -0.3741 | 0.11474 | -0.0209 | -3.2604
-6.5 | -0.3666 | 0.09279 | -0.0344 | -3.9509
-6 | -0.3704 | 0.0841 | -0.0423 | -4.4043
-5.5 | -0.3572 | 0.07757 | -0.047 | -4.6049
-5 | -0.3541 | 0.06692 | -0.0589 | -5.2914
-4.5 | -0.3343 | 0.05529 | -0.0731 | -6.0463
-4 | -0.2939 | 0.04413 | -0.0874 | -6.6599
-3.5 | -0.2317 | 0.04291 | -0.088 | -5.3997
-3 | -0.1659 | 0.03886 | -0.0927 | -4.2692
-2.5 | -0.0981 | 0.03643 | -0.095 | -2.6928
-2 | -0.0275 | 0.03465 | -0.0969 | -0.79365
-1.5 | 0.0423 | 0.03368 | -0.0978 | 1.2559
-1 | 0.1124 | 0.03307 | -0.0984 | 3.3989
-0.5 | 0.1905 | 0.03236 | -0.0993 | 5.8869
0 | 0.2772 | 0.03141 | -0.1007 | 8.8252
0.5 | 0.3594 | 0.03062 | -0.1013 | 11.7374
1 | 0.4147 | 0.03054 | -0.0982 | 13.5789
1.5 | 0.4915 | 0.02957 | -0.0974 | 16.6216
2 | 0.5809 | 0.02781 | -0.0974 | 20.8882
2.5 | 0.6932 | 0.02537 | -0.1004 | 27.3236
3 | 0.7735 | 0.02383 | -0.0994 | 32.4591
3.5 | 0.8693 | 0.02208 | -0.1015 | 39.3705
4 | 0.9537 | 0.02169 | -0.1015 | 43.9696
4.5 | 1.0154 | 0.02243 | -0.0985 | 45.2697
5 | 1.0661 | 0.02364 | -0.0941 | 45.0973
5.5 | 1.101 | 0.02521 | -0.0878 | 43.6731
6 | 1.1406 | 0.02697 | -0.0824 | 42.2914
6.5 | 1.1794 | 0.02908 | -0.0771 | 40.5571
7 | 1.2101 | 0.03174 | -0.0714 | 38.1254
7.5 | 1.234 | 0.03492 | -0.0655 | 35.3379
8 | 1.2492 | 0.03864 | -0.0595 | 32.3292
8.5 | 1.2599 | 0.04288 | -0.0538 | 29.382
9 | 1.2312 | 0.04939 | -0.0477 | 24.9281
9.5 | 1.1859 | 0.05842 | -0.0443 | 20.2996
10 | 1.039 | 0.08065 | -0.0508 | 12.8828
10.5 | 0.9415 | 0.10436 | -0.0628 | 9.0217
11 | 0.9301 | 0.11583 | -0.0669 | 8.0299
11.5 | 0.9374 | 0.125 | -0.0693 | 7.4992
12 | 0.9102 | 0.13939 | -0.0771 | 6.5299
12.5 | 0.9117 | 0.15011 | -0.0817 | 6.0735
13 | 0.9165 | 0.1603 | -0.0862 | 5.7174
13.5 | 0.9267 | 0.16695 | -0.0889 | 5.5508

## 17. Re 250k Mach 0.00 (1)
BIGFOIL.COM POLAR EXPORT
goe650
GOE 650 |  |  |  | Cl Max: | 1.782 | at alpha= | 12 | deg
JavaFoil+Calcfoil stall+Eppler ext transition |  |  |  | L/D Max: | 100.273 | at alpha= | 3 | deg
Re: | 250000 |  |  | Cd Min: | 0.00918 | at alpha= | -3 | deg
Mach: | 0 |  |  | Cl=0 at alpha= | -5.1102 | deg
|  |  |  | @ Cl=0.1, Cd= | 0.010112
|  |  |  | @ Cl=0.4, Cd= | 0.009884
|  |  |  | @ Cl=0.6, Cd= | 0.0096325
alpha (deg) | Cl | Cd | Cm | Cl/Cd
-20 | -0.914 | 0.19112 | -0.046 | -4.783
-19.5 | -0.916 | 0.18241 | -0.046 | -5.023
-19 | -0.916 | 0.17299 | -0.046 | -5.297
-18.5 | -0.914 | 0.16495 | -0.047 | -5.54
-18 | -0.909 | 0.1556 | -0.047 | -5.839
-17.5 | -0.898 | 0.14808 | -0.047 | -6.063
-17 | -0.88 | 0.13973 | -0.048 | -6.301
-16.5 | -0.861 | 0.1323 | -0.048 | -6.505
-16 | -0.839 | 0.12596 | -0.049 | -6.662
-15.5 | -0.816 | 0.11953 | -0.049 | -6.824
-15 | -0.791 | 0.11408 | -0.05 | -6.93
-14.5 | -0.763 | 0.10806 | -0.05 | -7.063
-14 | -0.734 | 0.10205 | -0.051 | -7.197
-13.5 | -0.704 | 0.09566 | -0.051 | -7.356
-13 | -0.671 | 0.09043 | -0.052 | -7.424
-12.5 | -0.637 | 0.08534 | -0.053 | -7.469
-12 | -0.602 | 0.08068 | -0.053 | -7.458
-11.5 | -0.565 | 0.07585 | -0.053 | -7.443
-11 | -0.526 | 0.07113 | -0.054 | -7.397
-10.5 | -0.486 | 0.06795 | -0.055 | -7.157
-10 | -0.468 | 0.04871 | -0.086 | -9.607
-9.5 | -0.432 | 0.04022 | -0.091 | -10.731
-9 | -0.388 | 0.03617 | -0.094 | -10.733
-8.5 | -0.344 | 0.03177 | -0.096 | -10.83
-8 | -0.299 | 0.02736 | -0.1 | -10.92
-7.5 | -0.251 | 0.02325 | -0.102 | -10.806
-7 | -0.202 | 0.02043 | -0.106 | -9.908
-6.5 | -0.152 | 0.01641 | -0.109 | -9.279
-6 | -0.104 | 0.01156 | -0.118 | -8.96
-5.5 | -0.046 | 0.01107 | -0.119 | -4.117
-5 | 0.013 | 0.01084 | -0.12 | 1.239
-4.5 | 0.073 | 0.01057 | -0.121 | 6.89
-4 | 0.132 | 0.00957 | -0.121 | 13.842
-3.5 | 0.192 | 0.0094 | -0.122 | 20.448
-3 | 0.252 | 0.00918 | -0.123 | 27.483
-2.5 | 0.312 | 0.00993 | -0.123 | 31.427
-2 | 0.372 | 0.00994 | -0.124 | 37.462
-1.5 | 0.432 | 0.00982 | -0.125 | 44.004
-1 | 0.492 | 0.0097 | -0.125 | 50.692
-0.5 | 0.552 | 0.00967 | -0.126 | 57.035
0 | 0.616 | 0.00962 | -0.126 | 64.053
0.5 | 0.676 | 0.00964 | -0.127 | 70.081
1 | 0.736 | 0.01064 | -0.128 | 69.151
1.5 | 0.795 | 0.01046 | -0.128 | 76.056
2 | 0.855 | 0.01069 | -0.129 | 79.943
2.5 | 0.914 | 0.01104 | -0.129 | 82.842
3 | 0.973 | 0.00971 | -0.13 | 100.273
3.5 | 1.032 | 0.01121 | -0.13 | 92.102
4 | 1.091 | 0.01171 | -0.131 | 93.166
4.5 | 1.149 | 0.01234 | -0.131 | 93.071
5 | 1.207 | 0.01311 | -0.132 | 92.026
5.5 | 1.263 | 0.01328 | -0.132 | 95.141
6 | 1.319 | 0.01608 | -0.133 | 82.011
6.5 | 1.357 | 0.02026 | -0.132 | 66.968
7 | 1.405 | 0.02123 | -0.132 | 66.193
7.5 | 1.451 | 0.02196 | -0.132 | 66.089
8 | 1.496 | 0.02296 | -0.132 | 65.174
8.5 | 1.541 | 0.02426 | -0.132 | 63.498
9 | 1.582 | 0.02562 | -0.132 | 61.766
9.5 | 1.623 | 0.02686 | -0.132 | 60.425
10 | 1.661 | 0.0283 | -0.132 | 58.708
10.5 | 1.696 | 0.02979 | -0.132 | 56.933
11 | 1.728 | 0.03206 | -0.132 | 53.891
11.5 | 1.757 | 0.03421 | -0.131 | 51.345
12 | 1.782 | 0.03651 | -0.131 | 48.799
12.5 | 1.53 | 0.08538 | -0.065 | 17.916
13 | 1.555 | 0.09065 | -0.066 | 17.149
13.5 | 1.576 | 0.09595 | -0.065 | 16.428
14 | 1.596 | 0.10108 | -0.064 | 15.789
14.5 | 1.615 | 0.10799 | -0.065 | 14.954
15 | 1.63 | 0.11297 | -0.064 | 14.43
15.5 | 1.64 | 0.11965 | -0.064 | 13.711
16 | 1.639 | 0.12702 | -0.064 | 12.9
16.5 | 1.633 | 0.13358 | -0.064 | 12.228
17 | 1.624 | 0.14016 | -0.064 | 11.587

## 18. Re 250k Mach 0.00 (2)
BIGFOIL.COM POLAR EXPORT
goe650
GOE 650 |  |  |  | Cl Max: | 1.4961 | at alpha= | 14.5 | deg
XFOIL ncrit=9 |  |  |  | L/D Max: | 86.1264 | at alpha= | 4 | deg
Re: | 250000 |  |  | Cd Min: | 0.17869 | at alpha= | -16.5 | deg
Mach: | 0 |  |  | Cl=0 at alpha= | -4.4841 | deg
|  |  |  | @ Cl=0.1, Cd= | 0.014173
|  |  |  | @ Cl=0.4, Cd= | 0.012182
|  |  |  | @ Cl=0.6, Cd= | 0.011552
alpha (deg) | Cl | Cd | Cm | Cl/Cd
-16.5 | -0.4062 | 0.17869 | -0.0307 | -2.2732
-16 | -0.3897 | 0.17392 | -0.0314 | -2.2407
-15.5 | -0.3988 | 0.1661 | -0.0367 | -2.401
-15 | -0.3734 | 0.16138 | -0.0353 | -2.3138
-14.5 | -0.3858 | 0.15521 | -0.0402 | -2.4857
-14 | -0.3671 | 0.1484 | -0.0395 | -2.4737
-13.5 | -0.3498 | 0.14396 | -0.0386 | -2.4298
-13 | -0.6388 | 0.07355 | -0.0738 | -8.6852
-12.5 | -0.7732 | 0.05271 | -0.0849 | -14.6689
-12 | -0.8656 | 0.0442 | -0.0842 | -19.5837
-11.5 | -0.8792 | 0.03774 | -0.0863 | -23.2962
-11 | -0.83 | 0.03239 | -0.0936 | -25.6252
-10.5 | -0.7706 | 0.02914 | -0.0979 | -26.4447
-10 | -0.7135 | 0.02653 | -0.101 | -26.8941
-9.5 | -0.658 | 0.02416 | -0.103 | -27.2351
-9 | -0.5925 | 0.02246 | -0.1062 | -26.3802
-8.5 | -0.5386 | 0.02082 | -0.107 | -25.8694
-8 | -0.4692 | 0.01943 | -0.1104 | -24.1482
-7.5 | -0.4154 | 0.01848 | -0.1105 | -22.4784
-7 | -0.344 | 0.01796 | -0.1138 | -19.1537
-6.5 | -0.2849 | 0.01773 | -0.1145 | -16.0688
-6 | -0.2137 | 0.01715 | -0.1174 | -12.4606
-5.5 | -0.1312 | 0.01631 | -0.1225 | -8.0441
-5 | -0.0751 | 0.01574 | -0.1223 | -4.7713
-4.5 | -0.0017 | 0.01502 | -0.1254 | -0.11318
-4 | 0.0519 | 0.01463 | -0.1247 | 3.5475
-3.5 | 0.1203 | 0.01398 | -0.1267 | 8.6052
-3 | 0.1726 | 0.01359 | -0.1257 | 12.7005
-2.5 | 0.2393 | 0.013 | -0.1274 | 18.4077
-1.5 | 0.3481 | 0.01249 | -0.1258 | 27.8703
-1 | 0.4087 | 0.01213 | -0.1258 | 33.6933
-0.5 | 0.4655 | 0.01188 | -0.1251 | 39.1835
0 | 0.5218 | 0.01174 | -0.1244 | 44.4463
0.5 | 0.5751 | 0.0116 | -0.1231 | 49.5776
1 | 0.6274 | 0.0115 | -0.1217 | 54.5565
2 | 0.7266 | 0.01133 | -0.1178 | 64.1306
2.5 | 0.7763 | 0.01121 | -0.1158 | 69.2507
3 | 0.8191 | 0.01103 | -0.1125 | 74.2611
3.5 | 0.8997 | 0.01051 | -0.1172 | 85.6042
4 | 0.9405 | 0.01092 | -0.1137 | 86.1264
4.5 | 0.9782 | 0.01157 | -0.1097 | 84.5462
5 | 1.0132 | 0.0123 | -0.1054 | 82.374
5.5 | 1.0443 | 0.01308 | -0.1004 | 79.8394
6 | 1.0714 | 0.014 | -0.0948 | 76.5286
6.5 | 1.099 | 0.01497 | -0.0895 | 73.4135
7 | 1.1299 | 0.01597 | -0.085 | 70.7514
7.5 | 1.162 | 0.01701 | -0.0809 | 68.3128
8 | 1.1946 | 0.01796 | -0.077 | 66.5145
8.5 | 1.2251 | 0.019 | -0.073 | 64.4789
9 | 1.2553 | 0.02014 | -0.0691 | 62.3287
9.5 | 1.2846 | 0.02137 | -0.0653 | 60.1123
10 | 1.3134 | 0.02271 | -0.0617 | 57.8336
10.5 | 1.3413 | 0.02416 | -0.0582 | 55.5174
11 | 1.367 | 0.02579 | -0.0547 | 53.005
11.5 | 1.3914 | 0.02755 | -0.0514 | 50.5045
12 | 1.4169 | 0.02927 | -0.0484 | 48.4079
12.5 | 1.4387 | 0.03134 | -0.0453 | 45.9062
13 | 1.4559 | 0.03378 | -0.0423 | 43.0995
13.5 | 1.4748 | 0.03623 | -0.0398 | 40.7066
14 | 1.488 | 0.03932 | -0.0374 | 37.8433
14.5 | 1.4961 | 0.04313 | -0.0353 | 34.6882
15 | 1.4919 | 0.04845 | -0.0333 | 30.7926
15.5 | 1.4806 | 0.05499 | -0.032 | 26.9249
16 | 1.4696 | 0.062 | -0.0317 | 23.7032
16.5 | 1.4559 | 0.06988 | -0.0323 | 20.8343
17 | 1.4391 | 0.07865 | -0.0338 | 18.2975
17.5 | 1.4177 | 0.08839 | -0.0362 | 16.0391
18 | 1.4055 | 0.0971 | -0.0386 | 14.4748
18.5 | 1.3934 | 0.10598 | -0.0414 | 13.1478
19 | 1.3869 | 0.11362 | -0.0437 | 12.2065
19.5 | 1.3849 | 0.12082 | -0.0461 | 11.4625

## 19. Re 250k Mach 0.10 (1)
BIGFOIL.COM POLAR EXPORT
goe650
GOE 650 |  |  |  | Cl Max: | 1.758 | at alpha= | 11.5 | deg
JavaFoil+Calcfoil stall+Eppler ext transition |  |  |  | L/D Max: | 101.051 | at alpha= | 3 | deg
Re: | 250000 |  |  | Cd Min: | 0.00925 | at alpha= | -3 | deg
Mach: | 0.1 |  |  | Cl=0 at alpha= | -5.1102 | deg
|  |  |  | @ Cl=0.1, Cd= | 0.010202
|  |  |  | @ Cl=0.4, Cd= | 0.0099187
|  |  |  | @ Cl=0.6, Cd= | 0.0096117
alpha (deg) | Cl | Cd | Cm | Cl/Cd
-20 | -0.89 | 0.19474 | -0.046 | -4.573
-19.5 | -0.896 | 0.1837 | -0.046 | -4.877
-19 | -0.898 | 0.17571 | -0.046 | -5.113
-18.5 | -0.899 | 0.16787 | -0.047 | -5.353
-18 | -0.896 | 0.15783 | -0.047 | -5.677
-17.5 | -0.887 | 0.14982 | -0.047 | -5.923
-17 | -0.872 | 0.14149 | -0.048 | -6.16
-16.5 | -0.854 | 0.13452 | -0.049 | -6.346
-16 | -0.833 | 0.12713 | -0.049 | -6.555
-15.5 | -0.811 | 0.12053 | -0.049 | -6.729
-15 | -0.787 | 0.11391 | -0.05 | -6.909
-14.5 | -0.761 | 0.10859 | -0.051 | -7.008
-14 | -0.733 | 0.10277 | -0.051 | -7.13
-13.5 | -0.703 | 0.09673 | -0.051 | -7.266
-13 | -0.671 | 0.09096 | -0.052 | -7.377
-12.5 | -0.638 | 0.08588 | -0.053 | -7.424
-12 | -0.602 | 0.08112 | -0.053 | -7.425
-11.5 | -0.565 | 0.07621 | -0.053 | -7.419
-11 | -0.527 | 0.07151 | -0.054 | -7.373
-10.5 | -0.487 | 0.06795 | -0.055 | -7.175
-10 | -0.447 | 0.06331 | -0.056 | -7.056
-9.5 | -0.43 | 0.042 | -0.09 | -10.232
-9 | -0.389 | 0.03687 | -0.094 | -10.547
-8.5 | -0.345 | 0.03228 | -0.097 | -10.687
-8 | -0.299 | 0.02791 | -0.1 | -10.731
-7.5 | -0.252 | 0.02372 | -0.103 | -10.617
-7 | -0.203 | 0.02092 | -0.106 | -9.693
-6.5 | -0.152 | 0.01773 | -0.109 | -8.59
-6 | -0.104 | 0.01168 | -0.118 | -8.902
-5.5 | -0.046 | 0.01103 | -0.12 | -4.152
-5 | 0.013 | 0.01079 | -0.121 | 1.25
-4.5 | 0.073 | 0.01067 | -0.121 | 6.858
-4 | 0.133 | 0.00963 | -0.122 | 13.828
-3.5 | 0.193 | 0.00938 | -0.123 | 20.606
-3 | 0.254 | 0.00925 | -0.123 | 27.419
-2.5 | 0.314 | 0.01001 | -0.124 | 31.33
-2 | 0.374 | 0.00991 | -0.125 | 37.761
-1.5 | 0.434 | 0.00993 | -0.125 | 43.717
-1 | 0.494 | 0.00968 | -0.126 | 51.07
-0.5 | 0.554 | 0.00964 | -0.126 | 57.483
0 | 0.619 | 0.0096 | -0.127 | 64.475
0.5 | 0.679 | 0.00974 | -0.128 | 69.762
1 | 0.739 | 0.01064 | -0.128 | 69.471
1.5 | 0.799 | 0.01044 | -0.129 | 76.557
2 | 0.859 | 0.01079 | -0.129 | 79.617
2.5 | 0.919 | 0.01105 | -0.13 | 83.125
3 | 0.978 | 0.00968 | -0.13 | 101.051
3.5 | 1.037 | 0.01132 | -0.131 | 91.618
4 | 1.096 | 0.01178 | -0.132 | 93.039
4.5 | 1.155 | 0.01241 | -0.132 | 93.022
5 | 1.213 | 0.01315 | -0.133 | 92.226
5.5 | 1.269 | 0.01335 | -0.133 | 95.076
6 | 1.325 | 0.01943 | -0.133 | 68.19
6.5 | 1.362 | 0.02046 | -0.132 | 66.58
7 | 1.409 | 0.0214 | -0.132 | 65.86
7.5 | 1.456 | 0.02221 | -0.132 | 65.579
8 | 1.502 | 0.02321 | -0.132 | 64.7
8.5 | 1.546 | 0.02454 | -0.132 | 62.982
9 | 1.587 | 0.02596 | -0.132 | 61.144
9.5 | 1.627 | 0.02725 | -0.133 | 59.712
10 | 1.665 | 0.02858 | -0.132 | 58.244
10.5 | 1.699 | 0.03032 | -0.132 | 56.049
11 | 1.731 | 0.03236 | -0.132 | 53.499
11.5 | 1.758 | 0.03492 | -0.132 | 50.341
12 | 1.505 | 0.08086 | -0.065 | 18.619
12.5 | 1.531 | 0.08583 | -0.065 | 17.833
13 | 1.554 | 0.09102 | -0.065 | 17.077
13.5 | 1.575 | 0.09659 | -0.065 | 16.308
14 | 1.594 | 0.1024 | -0.065 | 15.567
14.5 | 1.611 | 0.10876 | -0.065 | 14.812
15 | 1.625 | 0.1141 | -0.065 | 14.243
15.5 | 1.633 | 0.12085 | -0.064 | 13.512
16 | 1.629 | 0.12837 | -0.065 | 12.688
16.5 | 1.62 | 0.13495 | -0.064 | 12.002

## 20. Re 250k Mach 0.10 (2)
BIGFOIL.COM POLAR EXPORT
goe650
GOE 650 |  |  |  | Cl Max: | 1.4898 | at alpha= | 14.5 | deg
XFOIL ncrit=9 |  |  |  | L/D Max: | 85.7545 | at alpha= | 4 | deg
Re: | 250000 |  |  | Cd Min: | 0.17926 | at alpha= | -16.5 | deg
Mach: | 0.1 |  |  | Cl=0 at alpha= | -4.4934 | deg
|  |  |  | @ Cl=0.1, Cd= | 0.014247
|  |  |  | @ Cl=0.4, Cd= | 0.012257
|  |  |  | @ Cl=0.6, Cd= | 0.011619
alpha (deg) | Cl | Cd | Cm | Cl/Cd
-16.5 | -0.4057 | 0.17926 | -0.0308 | -2.2632
-16 | -0.389 | 0.17447 | -0.0316 | -2.2296
-15.5 | -0.398 | 0.16676 | -0.0368 | -2.3867
-15 | -0.3724 | 0.16192 | -0.0354 | -2.2999
-14.5 | -0.381 | 0.15589 | -0.0398 | -2.444
-14 | -0.3658 | 0.149 | -0.0396 | -2.455
-13.5 | -0.3482 | 0.14451 | -0.0387 | -2.4095
-12.5 | -0.7104 | 0.06025 | -0.0808 | -11.7909
-12 | -0.8031 | 0.04914 | -0.0829 | -16.3431
-11.5 | -0.872 | 0.04167 | -0.0827 | -20.9263
-11 | -0.8292 | 0.03417 | -0.0939 | -24.2669
-10.5 | -0.771 | 0.03027 | -0.0991 | -25.4708
-10 | -0.7156 | 0.02738 | -0.1021 | -26.1359
-9.5 | -0.6605 | 0.02478 | -0.1042 | -26.6546
-9 | -0.5949 | 0.02292 | -0.1075 | -25.9555
-8.5 | -0.5411 | 0.02116 | -0.1082 | -25.5718
-8 | -0.4709 | 0.01968 | -0.1117 | -23.9278
-7.5 | -0.4179 | 0.01865 | -0.1116 | -22.4075
-7 | -0.3455 | 0.01802 | -0.1149 | -19.1731
-6.5 | -0.2876 | 0.01779 | -0.1153 | -16.1664
-6 | -0.2141 | 0.01721 | -0.1185 | -12.4404
-5.5 | -0.1308 | 0.01637 | -0.1236 | -7.9902
-5 | -0.0752 | 0.0158 | -0.1231 | -4.7595
-4.5 | -0.0007 | 0.01508 | -0.1264 | -0.046419
-4 | 0.052 | 0.01477 | -0.1254 | 3.5206
-3.5 | 0.1217 | 0.01401 | -0.1276 | 8.6867
-3 | 0.1729 | 0.01363 | -0.1263 | 12.6853
-2.5 | 0.2415 | 0.01304 | -0.1283 | 18.5199
-2 | 0.2908 | 0.01285 | -0.1265 | 22.6304
-1.5 | 0.3483 | 0.01256 | -0.1261 | 27.7309
-1 | 0.4081 | 0.01221 | -0.1259 | 33.4234
-0.5 | 0.4652 | 0.01196 | -0.1252 | 38.8963
0 | 0.5213 | 0.01179 | -0.1243 | 44.2154
0.5 | 0.5759 | 0.01166 | -0.1232 | 49.3911
1 | 0.6283 | 0.01157 | -0.1217 | 54.3042
1.5 | 0.6793 | 0.01147 | -0.12 | 59.2241
2 | 0.7298 | 0.01137 | -0.1181 | 64.1865
2.5 | 0.7783 | 0.01126 | -0.1158 | 69.1208
3 | 0.8231 | 0.0111 | -0.1128 | 74.1532
3.5 | 0.9023 | 0.01056 | -0.1171 | 85.4451
4 | 0.9433 | 0.011 | -0.1135 | 85.7545
4.5 | 0.9806 | 0.01169 | -0.1094 | 83.8837
5 | 1.015 | 0.01243 | -0.1048 | 81.6573
5.5 | 1.0452 | 0.01324 | -0.0996 | 78.9426
6 | 1.072 | 0.01414 | -0.0939 | 75.8133
6.5 | 1.1003 | 0.01513 | -0.0887 | 72.7231
7 | 1.1308 | 0.0162 | -0.0841 | 69.8025
7.5 | 1.1645 | 0.01717 | -0.0801 | 67.8218
8 | 1.1967 | 0.01818 | -0.0761 | 65.8251
8.5 | 1.2267 | 0.01928 | -0.072 | 63.6255
9 | 1.2565 | 0.02047 | -0.068 | 61.3825
9.5 | 1.2857 | 0.02175 | -0.0642 | 59.1126
10 | 1.3148 | 0.02313 | -0.0606 | 56.8439
10.5 | 1.343 | 0.0246 | -0.0571 | 54.5935
11 | 1.3691 | 0.02626 | -0.0536 | 52.1363
11.5 | 1.3928 | 0.02815 | -0.0502 | 49.4778
12 | 1.4176 | 0.02995 | -0.0471 | 47.3322
12.5 | 1.4399 | 0.03205 | -0.0441 | 44.9267
13 | 1.4573 | 0.03455 | -0.0412 | 42.1795
13.5 | 1.472 | 0.03743 | -0.0385 | 39.3267
14 | 1.4851 | 0.04066 | -0.0362 | 36.5248
14.5 | 1.4898 | 0.04495 | -0.0342 | 33.1435
15 | 1.4838 | 0.05066 | -0.0324 | 29.2894
15.5 | 1.4732 | 0.05735 | -0.0315 | 25.6879
16 | 1.4592 | 0.06497 | -0.0316 | 22.4596
16.5 | 1.4451 | 0.07315 | -0.0325 | 19.7553
17 | 1.4267 | 0.08234 | -0.0345 | 17.3269
17.5 | 1.4059 | 0.09215 | -0.037 | 15.2566
18 | 1.3936 | 0.10103 | -0.0396 | 13.7939
18.5 | 1.3822 | 0.10989 | -0.0426 | 12.578
19 | 1.3801 | 0.11667 | -0.0444 | 11.8291
19.5 | 1.3755 | 0.12469 | -0.0476 | 11.0314

## 21. Re 250k Mach 0.25 (1)
BIGFOIL.COM POLAR EXPORT
goe650
GOE 650 |  |  |  | Cl Max: | 1.736 | at alpha= | 11 | deg
JavaFoil+Calcfoil stall+Eppler ext transition |  |  |  | L/D Max: | 102.483 | at alpha= | 3 | deg
Re: | 250000 |  |  | Cd Min: | 0.00923 | at alpha= | -3 | deg
Mach: | 0.25 |  |  | Cl=0 at alpha= | -5.1147 | deg
|  |  |  | @ Cl=0.1, Cd= | 0.010381
|  |  |  | @ Cl=0.4, Cd= | 0.010074
|  |  |  | @ Cl=0.6, Cd= | 0.0098307
alpha (deg) | Cl | Cd | Cm | Cl/Cd
-20 | -0.679 | 0.22842 | -0.046 | -2.974
-19.5 | -0.712 | 0.21337 | -0.046 | -3.339
-19 | -0.742 | 0.20147 | -0.047 | -3.681
-18.5 | -0.766 | 0.18883 | -0.047 | -4.056
-18 | -0.785 | 0.17642 | -0.048 | -4.452
-17.5 | -0.796 | 0.16692 | -0.048 | -4.768
-17 | -0.794 | 0.1551 | -0.049 | -5.119
-16.5 | -0.789 | 0.14611 | -0.049 | -5.399
-16 | -0.78 | 0.13802 | -0.05 | -5.655
-15.5 | -0.769 | 0.12912 | -0.05 | -5.953
-15 | -0.754 | 0.12118 | -0.051 | -6.22
-14.5 | -0.735 | 0.11491 | -0.051 | -6.4
-14 | -0.714 | 0.10762 | -0.052 | -6.638
-13.5 | -0.69 | 0.1014 | -0.052 | -6.808
-13 | -0.663 | 0.09439 | -0.053 | -7.029
-12.5 | -0.634 | 0.08861 | -0.054 | -7.155
-12 | -0.602 | 0.08377 | -0.053 | -7.184
-11.5 | -0.568 | 0.07816 | -0.054 | -7.262
-11 | -0.531 | 0.07353 | -0.055 | -7.227
-10.5 | -0.493 | 0.06896 | -0.056 | -7.148
-10 | -0.453 | 0.0653 | -0.057 | -6.937
-9.5 | -0.434 | 0.04519 | -0.09 | -9.598
-9 | -0.391 | 0.04069 | -0.093 | -9.604
-8.5 | -0.348 | 0.03574 | -0.097 | -9.744
-8 | -0.303 | 0.03072 | -0.1 | -9.865
-7.5 | -0.255 | 0.02694 | -0.103 | -9.464
-7 | -0.205 | 0.02357 | -0.106 | -8.699
-6.5 | -0.154 | 0.02015 | -0.109 | -7.631
-6 | -0.101 | 0.01683 | -0.113 | -5.984
-5.5 | -0.047 | 0.01141 | -0.123 | -4.099
-5 | 0.014 | 0.01089 | -0.124 | 1.27
-4.5 | 0.075 | 0.01082 | -0.125 | 6.945
-4 | 0.137 | 0.00973 | -0.125 | 14.04
-3.5 | 0.198 | 0.00948 | -0.126 | 20.932
-3 | 0.26 | 0.00923 | -0.127 | 28.209
-2.5 | 0.322 | 0.01007 | -0.127 | 31.993
-2 | 0.384 | 0.01011 | -0.128 | 38.023
-1.5 | 0.446 | 0.00997 | -0.129 | 44.735
-1 | 0.508 | 0.0099 | -0.129 | 51.301
-0.5 | 0.569 | 0.00984 | -0.13 | 57.872
0 | 0.636 | 0.00982 | -0.13 | 64.778
0.5 | 0.698 | 0.00986 | -0.131 | 70.806
1 | 0.76 | 0.01081 | -0.132 | 70.243
1.5 | 0.821 | 0.01069 | -0.132 | 76.83
2 | 0.883 | 0.01097 | -0.133 | 80.415
2.5 | 0.944 | 0.01133 | -0.133 | 83.281
3 | 1.004 | 0.0098 | -0.134 | 102.483
3.5 | 1.065 | 0.01151 | -0.135 | 92.513
4 | 1.125 | 0.01207 | -0.135 | 93.203
4.5 | 1.185 | 0.01302 | -0.136 | 91.066
5 | 1.245 | 0.01352 | -0.136 | 92.025
5.5 | 1.302 | 0.01378 | -0.137 | 94.528
6 | 1.341 | 0.02046 | -0.135 | 65.519
6.5 | 1.39 | 0.02152 | -0.135 | 64.592
7 | 1.438 | 0.02258 | -0.135 | 63.675
7.5 | 1.485 | 0.02358 | -0.135 | 62.974
8 | 1.53 | 0.02481 | -0.136 | 61.676
8.5 | 1.572 | 0.02622 | -0.136 | 59.97
9 | 1.611 | 0.02781 | -0.135 | 57.92
9.5 | 1.648 | 0.0295 | -0.135 | 55.857
10 | 1.683 | 0.0312 | -0.135 | 53.929
10.5 | 1.713 | 0.03316 | -0.135 | 51.649
11 | 1.736 | 0.03596 | -0.135 | 48.289
11.5 | 1.487 | 0.07792 | -0.066 | 19.077
12 | 1.509 | 0.08368 | -0.067 | 18.033
12.5 | 1.527 | 0.08914 | -0.066 | 17.132
13 | 1.543 | 0.09522 | -0.066 | 16.203
13.5 | 1.555 | 0.10105 | -0.066 | 15.391
14 | 1.563 | 0.10681 | -0.065 | 14.638
14.5 | 1.569 | 0.11379 | -0.065 | 13.786
15 | 1.57 | 0.12139 | -0.065 | 12.934
15.5 | 1.562 | 0.12902 | -0.065 | 12.104
16 | 1.534 | 0.13829 | -0.065 | 11.093

## 22. Re 250k Mach 0.25 (2)
BIGFOIL.COM POLAR EXPORT
goe650
GOE 650 |  |  |  | Cl Max: | 0.8791 | at alpha= | 3.5 | deg
XFOIL ncrit=9 |  |  |  | L/D Max: | 78.4911 | at alpha= | 3.5 | deg
Re: | 250000 |  |  | Cd Min: | 0.1703 | at alpha= | -15.5 | deg
Mach: | 0.25 |  |  | Cl=0 at alpha= | -4.3892 | deg
|  |  |  | @ Cl=0.1, Cd= | 0.01464
|  |  |  | @ Cl=0.4, Cd= | 0.012523
|  |  |  | @ Cl=0.6, Cd= | 0.011883
alpha (deg) | Cl | Cd | Cm | Cl/Cd
-15.5 | -0.3942 | 0.1703 | -0.0376 | -2.3147
-15 | -0.3674 | 0.16486 | -0.036 | -2.2286
-14.5 | -0.362 | 0.15922 | -0.0384 | -2.2736
-14 | -0.3587 | 0.15217 | -0.0401 | -2.3572
-13.5 | -0.3408 | 0.14746 | -0.0392 | -2.3111
-13 | -0.3647 | 0.14113 | -0.0444 | -2.5841
-12.5 | -0.3444 | 0.1346 | -0.0422 | -2.5587
-12 | -0.3306 | 0.13021 | -0.0403 | -2.539
-10.5 | -0.731 | 0.04922 | -0.08 | -14.8517
-10 | -0.7129 | 0.03518 | -0.1038 | -20.2644
-9.5 | -0.6673 | 0.0296 | -0.1098 | -22.5439
-9 | -0.6053 | 0.02599 | -0.1141 | -23.2897
-8.5 | -0.5521 | 0.02364 | -0.1148 | -23.3545
-8 | -0.4792 | 0.02146 | -0.1187 | -22.3299
-7.5 | -0.4282 | 0.01996 | -0.1178 | -21.4529
-7 | -0.352 | 0.0186 | -0.1214 | -18.9247
-6.5 | -0.2971 | 0.01827 | -0.1205 | -16.2616
-6 | -0.2152 | 0.01759 | -0.1247 | -12.2342
-5.5 | -0.1521 | 0.01704 | -0.1251 | -8.9261
-5 | -0.0733 | 0.01636 | -0.1284 | -4.4804
-4.5 | -0.0154 | 0.01587 | -0.128 | -0.97038
-4 | 0.0541 | 0.01506 | -0.1298 | 3.5923
-3.5 | 0.1109 | 0.01454 | -0.1291 | 7.6272
-3 | 0.1786 | 0.01388 | -0.1303 | 12.8674
-2.5 | 0.2329 | 0.01357 | -0.1291 | 17.1629
-2 | 0.3026 | 0.01306 | -0.1307 | 23.17
-1.5 | 0.3565 | 0.01279 | -0.1291 | 27.8733
-1 | 0.4152 | 0.01243 | -0.1283 | 33.4031
-0.5 | 0.4738 | 0.01216 | -0.1274 | 38.9638
0 | 0.5309 | 0.01202 | -0.1263 | 44.1681
0.5 | 0.5872 | 0.01191 | -0.1251 | 49.3031
1 | 0.6431 | 0.01179 | -0.1237 | 54.5462
1.5 | 0.6962 | 0.01171 | -0.1219 | 59.4535
2 | 0.7456 | 0.01165 | -0.1193 | 64
2.5 | 0.7944 | 0.01155 | -0.1166 | 68.7792
3 | 0.8389 | 0.01145 | -0.113 | 73.2664
3.5 | 0.8791 | 0.0112 | -0.1086 | 78.4911

## 23. Re 250k Mach 0.50 (1)
BIGFOIL.COM POLAR EXPORT
goe650
GOE 650 |  |  |  | Cl Max: | 1.6 | at alpha= | 8 | deg
JavaFoil+Calcfoil stall+Eppler ext transition |  |  |  | L/D Max: | 90.388 | at alpha= | 3 | deg
Re: | 250000 |  |  | Cd Min: | 0.00971 | at alpha= | -1.5 | deg
Mach: | 0.5 |  |  | Cl=0 at alpha= | -5.1147 | deg
|  |  |  | @ Cl=0.1, Cd= | 0.012857
|  |  |  | @ Cl=0.4, Cd= | 0.010157
|  |  |  | @ Cl=0.6, Cd= | 0.01009
alpha (deg) | Cl | Cd | Cm | Cl/Cd
-20 | -0.821 | 0.27991 | -0.071 | -2.932
-19.5 | -0.791 | 0.2616 | -0.068 | -3.024
-19 | -0.764 | 0.25395 | -0.068 | -3.008
-18.5 | -0.736 | 0.2475 | -0.067 | -2.976
-18 | -0.71 | 0.23079 | -0.068 | -3.077
-17.5 | -0.683 | 0.22241 | -0.069 | -3.073
-17 | -0.656 | 0.21644 | -0.069 | -3.033
-16.5 | -0.629 | 0.21131 | -0.069 | -2.979
-16 | -0.602 | 0.21054 | -0.07 | -2.861
-15.5 | -0.573 | 0.19425 | -0.066 | -2.949
-15 | -0.545 | 0.18607 | -0.064 | -2.929
-14.5 | -0.518 | 0.18267 | -0.064 | -2.835
-14 | -0.491 | 0.17361 | -0.065 | -2.826
-13.5 | -0.463 | 0.17203 | -0.064 | -2.693
-13 | -0.434 | 0.16952 | -0.058 | -2.563
-12.5 | -0.407 | 0.16157 | -0.057 | -2.519
-12 | -0.38 | 0.13148 | -0.058 | -2.888
-11.5 | -0.353 | 0.11983 | -0.058 | -2.942
-11 | -0.325 | 0.11068 | -0.059 | -2.938
-10.5 | -0.298 | 0.10919 | -0.059 | -2.727
-10 | -0.375 | 0.08482 | -0.059 | -4.423
-9.5 | -0.391 | 0.07244 | -0.06 | -5.394
-9 | -0.37 | 0.06535 | -0.062 | -5.664
-8.5 | -0.336 | 0.05871 | -0.063 | -5.729
-8 | -0.295 | 0.0543 | -0.064 | -5.438
-7.5 | -0.25 | 0.05021 | -0.066 | -4.972
-7 | -0.215 | 0.03323 | -0.109 | -6.472
-6.5 | -0.162 | 0.02941 | -0.113 | -5.512
-6 | -0.106 | 0.02574 | -0.117 | -4.114
-5.5 | -0.047 | 0.02252 | -0.12 | -2.09
-5 | 0.014 | 0.01942 | -0.124 | 0.726
-4.5 | 0.079 | 0.01343 | -0.131 | 5.897
-4 | 0.152 | 0.01144 | -0.14 | 13.313
-3.5 | 0.221 | 0.01116 | -0.141 | 19.825
-3 | 0.291 | 0.00974 | -0.142 | 29.84
-2.5 | 0.36 | 0.01076 | -0.142 | 33.447
-2 | 0.429 | 0.00972 | -0.143 | 44.187
-1.5 | 0.499 | 0.00971 | -0.144 | 51.334
-1 | 0.567 | 0.00977 | -0.145 | 58.09
-0.5 | 0.636 | 0.01044 | -0.145 | 60.886
0 | 0.71 | 0.01134 | -0.146 | 62.657
0.5 | 0.779 | 0.0116 | -0.146 | 67.182
1 | 0.848 | 0.01189 | -0.147 | 71.354
1.5 | 0.917 | 0.01225 | -0.148 | 74.793
2 | 0.985 | 0.0122 | -0.149 | 80.708
2.5 | 1.052 | 0.01433 | -0.149 | 73.441
3 | 1.119 | 0.01238 | -0.15 | 90.388
3.5 | 1.186 | 0.01325 | -0.15 | 89.495
4 | 1.252 | 0.01762 | -0.151 | 71.074
4.5 | 1.3 | 0.01876 | -0.15 | 69.284
5 | 1.359 | 0.01983 | -0.15 | 68.533
5.5 | 1.408 | 0.02437 | -0.149 | 57.756
6 | 1.458 | 0.02557 | -0.149 | 57.03
6.5 | 1.505 | 0.02754 | -0.149 | 54.653
7 | 1.545 | 0.02945 | -0.149 | 52.465
7.5 | 1.578 | 0.03182 | -0.149 | 49.6
8 | 1.6 | 0.0348 | -0.148 | 45.987
8.5 | 1.359 | 0.05857 | -0.072 | 23.208
9 | 1.359 | 0.06412 | -0.071 | 21.191
9.5 | 1.333 | 0.07153 | -0.071 | 18.63
10 | 1.25 | 0.08123 | -0.069 | 15.388
10.5 | 0.861 | 0.11322 | -0.068 | 7.608
11 | 0.888 | 0.12063 | -0.068 | 7.363
11.5 | 0.915 | 0.12924 | -0.068 | 7.081
12 | 0.942 | 0.15966 | -0.068 | 5.898
12.5 | 0.969 | 0.16364 | -0.069 | 5.919
13 | 0.997 | 0.17921 | -0.076 | 5.566

## 24. Re 250k Mach 0.50 (2)
BIGFOIL.COM POLAR EXPORT
goe650
GOE 650 |  |  |  | Cl Max: | 1.3847 | at alpha= | 11.5 | deg
XFOIL ncrit=9 |  |  |  | L/D Max: | 66.9127 | at alpha= | 3 | deg
Re: | 250000 |  |  | Cd Min: | 0.24508 | at alpha= | -20 | deg
Mach: | 0.5 |  |  | Cl=0 at alpha= | -4.254 | deg
|  |  |  | @ Cl=0.1, Cd= | 0.016772
|  |  |  | @ Cl=0.4, Cd= | 0.014017
|  |  |  | @ Cl=0.6, Cd= | 0.013034
alpha (deg) | Cl | Cd | Cm | Cl/Cd
-20 | -0.5224 | 0.24508 | -0.0125 | -2.1315
-19.5 | -0.5079 | 0.2375 | -0.0175 | -2.1385
-19 | -0.4854 | 0.23077 | -0.0193 | -2.1034
-18.5 | -0.4669 | 0.22406 | -0.0224 | -2.0838
-18 | -0.453 | 0.21667 | -0.0265 | -2.0907
-17.5 | -0.4316 | 0.21046 | -0.028 | -2.0507
-17 | -0.4219 | 0.20386 | -0.0325 | -2.0696
-16.5 | -0.4013 | 0.19665 | -0.0335 | -2.0407
-16 | -0.3835 | 0.19067 | -0.035 | -2.0113
-15.5 | -0.3792 | 0.18392 | -0.0392 | -2.0618
-15 | -0.3562 | 0.17766 | -0.0386 | -2.005
-14.5 | -0.3525 | 0.17197 | -0.0419 | -2.0498
-14 | -0.338 | 0.165 | -0.042 | -2.0485
-13.5 | -0.3221 | 0.15963 | -0.0413 | -2.0178
-13 | -0.3309 | 0.15446 | -0.0443 | -2.1423
-12.5 | -0.3184 | 0.14783 | -0.0427 | -2.1538
-12 | -0.3081 | 0.14316 | -0.0402 | -2.1521
-11.5 | -0.3084 | 0.13865 | -0.0383 | -2.2243
-11 | -0.3409 | 0.13439 | -0.0393 | -2.5366
-10.5 | -0.3304 | 0.11996 | -0.0464 | -2.7543
-10 | -0.293 | 0.11182 | -0.0527 | -2.6203
-9.5 | -0.2741 | 0.10141 | -0.062 | -2.7029
-9 | -0.2613 | 0.09058 | -0.0715 | -2.8847
-8.5 | -0.2592 | 0.0776 | -0.0843 | -3.3402
-8 | -0.2356 | 0.07031 | -0.0916 | -3.3509
-7.5 | -0.3066 | 0.04961 | -0.1129 | -6.1802
-7 | -0.3727 | 0.03004 | -0.1381 | -12.4068
-6.5 | -0.3277 | 0.02495 | -0.1418 | -13.1343
-6 | -0.2516 | 0.02135 | -0.1454 | -11.7845
-5.5 | -0.1868 | 0.01994 | -0.1442 | -9.3681
-5 | -0.0985 | 0.01905 | -0.1465 | -5.1706
-4.5 | -0.0429 | 0.01841 | -0.1434 | -2.3303
-4 | 0.0443 | 0.01751 | -0.1458 | 2.53
-3.5 | 0.0982 | 0.01679 | -0.1425 | 5.8487
-3 | 0.1628 | 0.01615 | -0.141 | 10.0805
-2.5 | 0.2424 | 0.01526 | -0.1421 | 15.8847
-2 | 0.3028 | 0.01483 | -0.1399 | 20.4181
-1.5 | 0.3712 | 0.01427 | -0.1388 | 26.0126
-1 | 0.4417 | 0.01365 | -0.138 | 32.359
-0.5 | 0.5105 | 0.01327 | -0.1369 | 38.4702
0 | 0.5779 | 0.01305 | -0.1356 | 44.2835
0.5 | 0.6338 | 0.01301 | -0.1322 | 48.7164
1 | 0.6942 | 0.01293 | -0.1296 | 53.6891
1.5 | 0.7476 | 0.01287 | -0.1256 | 58.0886
2 | 0.7995 | 0.01283 | -0.1212 | 62.3149
2.5 | 0.8473 | 0.01292 | -0.1161 | 65.5805
3 | 0.8886 | 0.01328 | -0.1099 | 66.9127
3.5 | 0.9195 | 0.01379 | -0.1021 | 66.6788
4 | 0.9462 | 0.01442 | -0.0937 | 65.6172
4.5 | 1.0045 | 0.01512 | -0.0923 | 66.4352
5 | 1.0351 | 0.01651 | -0.0856 | 62.6953
5.5 | 1.071 | 0.01792 | -0.08 | 59.7656
6 | 1.1069 | 0.01951 | -0.0746 | 56.735
6.5 | 1.144 | 0.02111 | -0.0695 | 54.1923
7 | 1.1796 | 0.02289 | -0.0645 | 51.5334
7.5 | 1.2146 | 0.02486 | -0.0596 | 48.8576
8 | 1.2488 | 0.02703 | -0.0548 | 46.2005
8.5 | 1.2787 | 0.02948 | -0.05 | 43.3752
9 | 1.3067 | 0.0322 | -0.0454 | 40.5807
9.5 | 1.3323 | 0.03518 | -0.041 | 37.8709
10 | 1.3545 | 0.03872 | -0.037 | 34.9819
10.5 | 1.3728 | 0.04256 | -0.0332 | 32.2556
11 | 1.3818 | 0.0474 | -0.0302 | 29.1519
11.5 | 1.3847 | 0.05312 | -0.028 | 26.0674
12 | 1.3843 | 0.05951 | -0.027 | 23.2616
12.5 | 1.3775 | 0.06718 | -0.0274 | 20.5046
13 | 1.3585 | 0.07686 | -0.0298 | 17.675
13.5 | 1.3298 | 0.08831 | -0.034 | 15.0583
14 | 1.2896 | 0.10186 | -0.0403 | 12.6605
14.5 | 1.2443 | 0.11692 | -0.0484 | 10.6423
15 | 1.2065 | 0.13166 | -0.0569 | 9.1638
15.5 | 1.1761 | 0.14596 | -0.0655 | 8.0577
16 | 1.1161 | 0.16713 | -0.0799 | 6.678
16.5 | 1.1036 | 0.18033 | -0.0879 | 6.1199

## 25. Re 500k Mach 0.00 (1)
BIGFOIL.COM POLAR EXPORT
goe650
GOE 650 |  |  |  | Cl Max: | 1.898 | at alpha= | 15.5 | deg
JavaFoil+Calcfoil stall+Eppler ext transition |  |  |  | L/D Max: | 124.041 | at alpha= | 3 | deg
Re: | 500000 |  |  | Cd Min: | 0.00701 | at alpha= | -3.5 | deg
Mach: | 0 |  |  | Cl=0 at alpha= | -5.1102 | deg
|  |  |  | @ Cl=0.1, Cd= | 0.0082445
|  |  |  | @ Cl=0.4, Cd= | 0.0079447
|  |  |  | @ Cl=0.6, Cd= | 0.00765
alpha (deg) | Cl | Cd | Cm | Cl/Cd
-20 | -0.915 | 0.17455 | -0.047 | -5.241
-19.5 | -0.917 | 0.16741 | -0.047 | -5.476
-19 | -0.917 | 0.1593 | -0.047 | -5.755
-18.5 | -0.914 | 0.15104 | -0.048 | -6.054
-18 | -0.909 | 0.14527 | -0.049 | -6.26
-17.5 | -0.898 | 0.13701 | -0.048 | -6.557
-17 | -0.881 | 0.1306 | -0.05 | -6.747
-16.5 | -0.861 | 0.12382 | -0.05 | -6.955
-16 | -0.84 | 0.11706 | -0.05 | -7.174
-15.5 | -0.816 | 0.11163 | -0.051 | -7.313
-15 | -0.791 | 0.10645 | -0.052 | -7.434
-14.5 | -0.764 | 0.10084 | -0.051 | -7.575
-14 | -0.735 | 0.09519 | -0.052 | -7.722
-13.5 | -0.704 | 0.09005 | -0.053 | -7.822
-13 | -0.694 | 0.0713 | -0.077 | -9.739
-12.5 | -0.665 | 0.06314 | -0.081 | -10.535
-12 | -0.63 | 0.05903 | -0.082 | -10.667
-11.5 | -0.596 | 0.05187 | -0.085 | -11.493
-11 | -0.561 | 0.04553 | -0.088 | -12.315
-10.5 | -0.523 | 0.04081 | -0.091 | -12.803
-10 | -0.482 | 0.03614 | -0.093 | -13.342
-9.5 | -0.441 | 0.03159 | -0.096 | -13.949
-9 | -0.397 | 0.02815 | -0.098 | -14.086
-8.5 | -0.351 | 0.0247 | -0.101 | -14.215
-8 | -0.305 | 0.02085 | -0.104 | -14.642
-7.5 | -0.257 | 0.01713 | -0.107 | -15.027
-7 | -0.209 | 0.01425 | -0.11 | -14.652
-6.5 | -0.162 | 0.01003 | -0.118 | -16.148
-6 | -0.104 | 0.00959 | -0.119 | -10.875
-5.5 | -0.046 | 0.00919 | -0.119 | -4.962
-5 | 0.013 | 0.0088 | -0.12 | 1.527
-4.5 | 0.073 | 0.0086 | -0.121 | 8.472
-4 | 0.133 | 0.00781 | -0.121 | 16.966
-3.5 | 0.192 | 0.00701 | -0.122 | 27.44
-3 | 0.252 | 0.00748 | -0.123 | 33.734
-2.5 | 0.312 | 0.00813 | -0.123 | 38.432
-2 | 0.372 | 0.00794 | -0.124 | 46.866
-1.5 | 0.432 | 0.00795 | -0.125 | 54.369
-1 | 0.492 | 0.00776 | -0.125 | 63.377
-0.5 | 0.552 | 0.00771 | -0.126 | 71.545
0 | 0.616 | 0.00763 | -0.126 | 80.731
0.5 | 0.676 | 0.0076 | -0.127 | 88.899
1 | 0.736 | 0.00864 | -0.128 | 85.137
1.5 | 0.795 | 0.00845 | -0.128 | 94.096
2 | 0.855 | 0.00871 | -0.129 | 98.198
2.5 | 0.914 | 0.00901 | -0.129 | 101.442
3 | 0.973 | 0.00785 | -0.13 | 124.041
3.5 | 1.032 | 0.00938 | -0.13 | 110.061
4 | 1.091 | 0.00983 | -0.131 | 111.004
4.5 | 1.149 | 0.01037 | -0.131 | 110.776
5 | 1.207 | 0.01106 | -0.132 | 109.141
5.5 | 1.263 | 0.01109 | -0.132 | 113.92
6 | 1.319 | 0.01398 | -0.133 | 94.296
6.5 | 1.373 | 0.0146 | -0.133 | 94.02
7 | 1.426 | 0.0152 | -0.134 | 93.821
7.5 | 1.478 | 0.01894 | -0.134 | 78.021
8 | 1.507 | 0.01996 | -0.133 | 75.512
8.5 | 1.55 | 0.02106 | -0.133 | 73.589
9 | 1.591 | 0.02213 | -0.133 | 71.877
9.5 | 1.631 | 0.02317 | -0.133 | 70.423
10 | 1.671 | 0.02431 | -0.133 | 68.752
10.5 | 1.707 | 0.02566 | -0.133 | 66.532
11 | 1.739 | 0.02737 | -0.133 | 63.548
11.5 | 1.77 | 0.02906 | -0.133 | 60.921
12 | 1.799 | 0.03082 | -0.132 | 58.366
12.5 | 1.825 | 0.03248 | -0.132 | 56.192
13 | 1.846 | 0.03485 | -0.132 | 52.965
13.5 | 1.863 | 0.03708 | -0.131 | 50.251
14 | 1.877 | 0.03973 | -0.131 | 47.243
14.5 | 1.887 | 0.0432 | -0.13 | 43.672
15 | 1.897 | 0.04609 | -0.13 | 41.171
15.5 | 1.898 | 0.05002 | -0.129 | 37.937
16 | 1.884 | 0.05462 | -0.128 | 34.492
16.5 | 1.859 | 0.06118 | -0.126 | 30.384
17 | 1.626 | 0.13039 | -0.067 | 12.468
17.5 | 1.613 | 0.13728 | -0.067 | 11.753
18 | 1.745 | 0.09229 | -0.118 | 18.911
18.5 | 1.578 | 0.15207 | -0.066 | 10.378
19 | 1.557 | 0.16041 | -0.067 | 9.706
19.5 | 1.532 | 0.16778 | -0.066 | 9.133
20 | 1.506 | 0.1746 | -0.067 | 8.624

## 26. Re 500k Mach 0.00 (2)
BIGFOIL.COM POLAR EXPORT
goe650
GOE 650 |  |  |  | Cl Max: | 1.5295 | at alpha= | 15 | deg
XFOIL ncrit=9 |  |  |  | L/D Max: | 96.195 | at alpha= | 5 | deg
Re: | 500000 |  |  | Cd Min: | 0.19107 | at alpha= | -18 | deg
Mach: | 0 |  |  | Cl=0 at alpha= | -4.9236 | deg
|  |  |  | @ Cl=0.1, Cd= | 0.0096408
|  |  |  | @ Cl=0.4, Cd= | 0.0085559
|  |  |  | @ Cl=0.6, Cd= | 0.0084866
alpha (deg) | Cl | Cd | Cm | Cl/Cd
-18 | -0.4535 | 0.19107 | -0.0247 | -2.3735
-17.5 | -0.4344 | 0.1874 | -0.0255 | -2.318
-15.5 | -0.7562 | 0.08046 | -0.0751 | -9.3985
-15 | -0.81 | 0.06645 | -0.0834 | -12.1896
-14.5 | -0.85 | 0.05635 | -0.0885 | -15.0843
-14 | -0.8869 | 0.04815 | -0.0912 | -18.4195
-13.5 | -0.9313 | 0.04154 | -0.0906 | -22.4194
-13 | -0.9418 | 0.03439 | -0.0986 | -27.3859
-12.5 | -0.8983 | 0.02938 | -0.1052 | -30.5752
-12 | -0.8397 | 0.0264 | -0.111 | -31.8068
-11.5 | -0.7894 | 0.02398 | -0.1134 | -32.9191
-11 | -0.7284 | 0.02155 | -0.1174 | -33.8005
-10.5 | -0.6772 | 0.0196 | -0.1186 | -34.551
-10 | -0.6118 | 0.01799 | -0.1218 | -34.0078
-9.5 | -0.5522 | 0.0164 | -0.1237 | -33.6707
-9 | -0.4908 | 0.01508 | -0.1256 | -32.5464
-8.5 | -0.4213 | 0.01377 | -0.129 | -30.5955
-8 | -0.3647 | 0.01273 | -0.1294 | -28.6489
-7.5 | -0.2981 | 0.01184 | -0.1317 | -25.1774
-7 | -0.2399 | 0.01144 | -0.132 | -20.9703
-6.5 | -0.1771 | 0.01115 | -0.133 | -15.8834
-6 | -0.1178 | 0.01074 | -0.1334 | -10.9683
-5.5 | -0.0643 | 0.01041 | -0.1326 | -6.1768
-5 | -0.0085 | 0.01023 | -0.1322 | -0.83089
-4.5 | 0.0471 | 0.0099 | -0.1318 | 4.7576
-4 | 0.1022 | 0.00963 | -0.1313 | 10.6127
-3.5 | 0.1558 | 0.00942 | -0.1305 | 16.5393
-3 | 0.2117 | 0.00922 | -0.1301 | 22.961
-2.5 | 0.2655 | 0.00898 | -0.1293 | 29.5657
-2 | 0.3182 | 0.00877 | -0.1282 | 36.2828
-1.5 | 0.3713 | 0.00861 | -0.1271 | 43.1243
-1 | 0.4243 | 0.00851 | -0.1261 | 49.859
-0.5 | 0.4777 | 0.00847 | -0.125 | 56.3991
0 | 0.5309 | 0.00847 | -0.124 | 62.68
0.5 | 0.583 | 0.00848 | -0.1227 | 68.75
1 | 0.6343 | 0.0085 | -0.1213 | 74.6235
1.5 | 0.6841 | 0.00851 | -0.1195 | 80.3878
2 | 0.7324 | 0.00858 | -0.1175 | 85.3613
2.5 | 0.7778 | 0.00868 | -0.1149 | 89.6083
3 | 0.8188 | 0.00895 | -0.1114 | 91.486
3.5 | 0.8583 | 0.00927 | -0.1078 | 92.589
4 | 0.8952 | 0.0095 | -0.1037 | 94.2316
5 | 1.0062 | 0.01046 | -0.1041 | 96.195
5.5 | 1.0391 | 0.01121 | -0.0995 | 92.694
6 | 1.0736 | 0.01188 | -0.0953 | 90.3704
6.5 | 1.1093 | 0.01255 | -0.0914 | 88.3904
7.5 | 1.1815 | 0.01397 | -0.0841 | 84.5741
8 | 1.2179 | 0.01471 | -0.0808 | 82.794
8.5 | 1.2531 | 0.01553 | -0.0773 | 80.689
9 | 1.2872 | 0.01644 | -0.0739 | 78.2968
9.5 | 1.32 | 0.01744 | -0.0705 | 75.6881
10 | 1.3516 | 0.01856 | -0.0671 | 72.8233
10.5 | 1.3816 | 0.01981 | -0.0637 | 69.7426
11 | 1.4108 | 0.02116 | -0.0604 | 66.673
11.5 | 1.441 | 0.02251 | -0.0574 | 64.016
12 | 1.4684 | 0.0241 | -0.0544 | 60.9295
12.5 | 1.4936 | 0.0259 | -0.0514 | 57.668
13 | 1.5148 | 0.02807 | -0.0483 | 53.9651
13.5 | 1.5243 | 0.03125 | -0.0447 | 48.7776
14 | 1.5233 | 0.0355 | -0.041 | 42.9099
14.5 | 1.5267 | 0.03969 | -0.0381 | 38.4656
15 | 1.5295 | 0.0442 | -0.036 | 34.6041
15.5 | 1.52 | 0.05032 | -0.0342 | 30.2067
16 | 1.5187 | 0.05598 | -0.0334 | 27.1293
16.5 | 1.5105 | 0.06282 | -0.0333 | 24.0449
17 | 1.494 | 0.07121 | -0.0342 | 20.9802
17.5 | 1.4687 | 0.08119 | -0.0362 | 18.0897
18 | 1.4466 | 0.09111 | -0.0386 | 15.8775
18.5 | 1.4313 | 0.10037 | -0.0414 | 14.2602
19 | 1.4147 | 0.11009 | -0.0447 | 12.8504
19.5 | 1.3996 | 0.11967 | -0.0484 | 11.6955
20 | 1.3886 | 0.1286 | -0.0521 | 10.7978

## 27. Re 500k Mach 0.10 (1)
BIGFOIL.COM POLAR EXPORT
goe650
GOE 650 |  |  |  | Cl Max: | 1.887 | at alpha= | 15 | deg
JavaFoil+Calcfoil stall+Eppler ext transition |  |  |  | L/D Max: | 123.479 | at alpha= | 3 | deg
Re: | 500000 |  |  | Cd Min: | 0.00697 | at alpha= | -3.5 | deg
Mach: | 0.1 |  |  | Cl=0 at alpha= | -5.1102 | deg
|  |  |  | @ Cl=0.1, Cd= | 0.0083
|  |  |  | @ Cl=0.4, Cd= | 0.0080427
|  |  |  | @ Cl=0.6, Cd= | 0.0076205
alpha (deg) | Cl | Cd | Cm | Cl/Cd
-20 | -0.891 | 0.17631 | -0.047 | -5.053
-19.5 | -0.896 | 0.16791 | -0.047 | -5.338
-19 | -0.899 | 0.16068 | -0.047 | -5.594
-18.5 | -0.899 | 0.1545 | -0.048 | -5.82
-18 | -0.897 | 0.1463 | -0.049 | -6.128
-17.5 | -0.888 | 0.13924 | -0.049 | -6.377
-17 | -0.872 | 0.13151 | -0.05 | -6.633
-16.5 | -0.854 | 0.12404 | -0.05 | -6.887
-16 | -0.834 | 0.11857 | -0.05 | -7.033
-15.5 | -0.812 | 0.11302 | -0.051 | -7.182
-15 | -0.788 | 0.1069 | -0.052 | -7.369
-14.5 | -0.762 | 0.10092 | -0.052 | -7.547
-14 | -0.733 | 0.09614 | -0.052 | -7.628
-13.5 | -0.704 | 0.09051 | -0.053 | -7.773
-13 | -0.672 | 0.08515 | -0.054 | -7.888
-12.5 | -0.664 | 0.06479 | -0.08 | -10.249
-12 | -0.629 | 0.0606 | -0.081 | -10.372
-11.5 | -0.595 | 0.05367 | -0.084 | -11.078
-11 | -0.56 | 0.04666 | -0.088 | -12.011
-10.5 | -0.522 | 0.04186 | -0.091 | -12.482
-10 | -0.483 | 0.03636 | -0.093 | -13.278
-9.5 | -0.441 | 0.03213 | -0.096 | -13.714
-9 | -0.397 | 0.02892 | -0.098 | -13.726
-8.5 | -0.352 | 0.02525 | -0.101 | -13.936
-8 | -0.306 | 0.02152 | -0.104 | -14.198
-7.5 | -0.258 | 0.01757 | -0.107 | -14.678
-7 | -0.209 | 0.01467 | -0.111 | -14.258
-6.5 | -0.162 | 0.01063 | -0.118 | -15.28
-6 | -0.105 | 0.00959 | -0.119 | -10.924
-5.5 | -0.046 | 0.00928 | -0.12 | -4.938
-5 | 0.013 | 0.00878 | -0.121 | 1.537
-4.5 | 0.073 | 0.00866 | -0.121 | 8.449
-4 | 0.133 | 0.00786 | -0.122 | 16.94
-3.5 | 0.193 | 0.00697 | -0.123 | 27.766
-3 | 0.254 | 0.00754 | -0.123 | 33.623
-2.5 | 0.314 | 0.00808 | -0.124 | 38.86
-2 | 0.374 | 0.00806 | -0.125 | 46.44
-1.5 | 0.434 | 0.00802 | -0.125 | 54.158
-1 | 0.494 | 0.00776 | -0.126 | 63.677
-0.5 | 0.554 | 0.00767 | -0.126 | 72.261
0 | 0.619 | 0.0076 | -0.127 | 81.474
0.5 | 0.679 | 0.00767 | -0.128 | 88.546
1 | 0.739 | 0.00861 | -0.128 | 85.868
1.5 | 0.799 | 0.00853 | -0.129 | 93.682
2 | 0.859 | 0.00873 | -0.129 | 98.433
2.5 | 0.919 | 0.00901 | -0.13 | 101.951
3 | 0.978 | 0.00792 | -0.131 | 123.479
3.5 | 1.037 | 0.00945 | -0.131 | 109.699
4 | 1.096 | 0.00986 | -0.132 | 111.138
4.5 | 1.155 | 0.01041 | -0.132 | 110.892
5 | 1.213 | 0.0111 | -0.133 | 109.213
5.5 | 1.269 | 0.01116 | -0.133 | 113.756
6 | 1.325 | 0.01408 | -0.133 | 94.075
6.5 | 1.379 | 0.01467 | -0.134 | 94.017
7 | 1.432 | 0.01534 | -0.134 | 93.384
7.5 | 1.468 | 0.01927 | -0.133 | 76.197
8 | 1.512 | 0.02021 | -0.133 | 74.845
8.5 | 1.554 | 0.02129 | -0.133 | 72.983
9 | 1.596 | 0.02241 | -0.133 | 71.202
9.5 | 1.636 | 0.02364 | -0.133 | 69.208
10 | 1.675 | 0.02455 | -0.133 | 68.214
10.5 | 1.71 | 0.02595 | -0.133 | 65.877
11 | 1.744 | 0.02777 | -0.133 | 62.785
11.5 | 1.772 | 0.0295 | -0.133 | 60.058
12 | 1.799 | 0.03136 | -0.133 | 57.381
12.5 | 1.821 | 0.03352 | -0.133 | 54.333
13 | 1.84 | 0.03585 | -0.132 | 51.337
13.5 | 1.858 | 0.03813 | -0.132 | 48.719
14 | 1.87 | 0.04102 | -0.131 | 45.583
14.5 | 1.879 | 0.0446 | -0.13 | 42.134
15 | 1.887 | 0.0479 | -0.13 | 39.381
15.5 | 1.884 | 0.05205 | -0.129 | 36.207
16 | 1.865 | 0.05716 | -0.128 | 32.635
16.5 | 1.621 | 0.12529 | -0.067 | 12.942
17 | 1.788 | 0.07584 | -0.122 | 23.58
17.5 | 1.593 | 0.13899 | -0.067 | 11.458
18 | 1.573 | 0.14595 | -0.067 | 10.778
18.5 | 1.549 | 0.15435 | -0.066 | 10.038
19 | 1.523 | 0.1625 | -0.066 | 9.375
19.5 | 1.494 | 0.16955 | -0.066 | 8.813
20 | 1.463 | 0.17764 | -0.066 | 8.237

## 28. Re 500k Mach 0.10 (2)
BIGFOIL.COM POLAR EXPORT
goe650
GOE 650 |  |  |  | Cl Max: | 1.5234 | at alpha= | 15 | deg
XFOIL ncrit=9 |  |  |  | L/D Max: | 99.571 | at alpha= | 4.5 | deg
Re: | 500000 |  |  | Cd Min: | 0.19168 | at alpha= | -18 | deg
Mach: | 0.1 |  |  | Cl=0 at alpha= | -4.9164 | deg
|  |  |  | @ Cl=0.1, Cd= | 0.0096929
|  |  |  | @ Cl=0.4, Cd= | 0.008589
|  |  |  | @ Cl=0.6, Cd= | 0.0085057
alpha (deg) | Cl | Cd | Cm | Cl/Cd
-18 | -0.4535 | 0.19168 | -0.0249 | -2.3659
-17.5 | -0.4341 | 0.18799 | -0.0256 | -2.3092
-17 | -0.4414 | 0.17744 | -0.0318 | -2.4876
-16.5 | -0.4185 | 0.17369 | -0.0311 | -2.4095
-15.5 | -0.6689 | 0.09683 | -0.0649 | -6.908
-15 | -0.762 | 0.07451 | -0.0786 | -10.2268
-14.5 | -0.8096 | 0.06249 | -0.0853 | -12.9557
-14 | -0.8497 | 0.05314 | -0.0893 | -15.9898
-13.5 | -0.8908 | 0.04566 | -0.0904 | -19.5094
-13 | -0.9369 | 0.03929 | -0.0903 | -23.8458
-12.5 | -0.8987 | 0.03135 | -0.1044 | -28.6667
-12 | -0.8427 | 0.02769 | -0.1112 | -30.4334
-11.5 | -0.7924 | 0.02487 | -0.1144 | -31.8617
-11 | -0.7305 | 0.02247 | -0.1185 | -32.51
-10.5 | -0.6806 | 0.02011 | -0.1199 | -33.8439
-10 | -0.6151 | 0.01836 | -0.1231 | -33.5022
-9.5 | -0.5553 | 0.01678 | -0.1249 | -33.093
-9 | -0.4934 | 0.0153 | -0.1269 | -32.2484
-8.5 | -0.4233 | 0.01395 | -0.1303 | -30.3441
-8 | -0.3671 | 0.01287 | -0.1305 | -28.5237
-7.5 | -0.2998 | 0.01189 | -0.1329 | -25.2145
-7 | -0.2413 | 0.01155 | -0.133 | -20.8918
-6.5 | -0.1799 | 0.01118 | -0.1337 | -16.0912
-6 | -0.1182 | 0.01078 | -0.1345 | -10.9647
-5.5 | -0.0648 | 0.01047 | -0.1335 | -6.1891
-5 | -0.0093 | 0.01026 | -0.1329 | -0.90643
-4.5 | 0.0463 | 0.00994 | -0.1324 | 4.6579
-4 | 0.1028 | 0.00968 | -0.1321 | 10.6198
-3.5 | 0.1563 | 0.00949 | -0.1311 | 16.47
-3 | 0.212 | 0.00927 | -0.1307 | 22.8695
-2.5 | 0.267 | 0.00903 | -0.13 | 29.5681
-2 | 0.3197 | 0.00881 | -0.1288 | 36.2883
-1.5 | 0.3728 | 0.00864 | -0.1277 | 43.1481
-1 | 0.4261 | 0.00854 | -0.1266 | 49.8946
-0.5 | 0.4796 | 0.00849 | -0.1255 | 56.49
0 | 0.5331 | 0.0085 | -0.1244 | 62.7176
0.5 | 0.5854 | 0.0085 | -0.1231 | 68.8706
1 | 0.6369 | 0.00852 | -0.1216 | 74.7535
1.5 | 0.687 | 0.00855 | -0.1198 | 80.3509
2 | 0.7354 | 0.0086 | -0.1177 | 85.5116
2.5 | 0.7806 | 0.00873 | -0.115 | 89.4158
3 | 0.8218 | 0.00901 | -0.1115 | 91.2098
3.5 | 0.861 | 0.00936 | -0.1077 | 91.9872
4 | 0.898 | 0.00961 | -0.1036 | 93.4443
4.5 | 0.9748 | 0.00979 | -0.1082 | 99.571
5 | 1.0076 | 0.01058 | -0.1035 | 95.2363
5.5 | 1.0395 | 0.01134 | -0.0986 | 91.6667
6 | 1.0753 | 0.01198 | -0.0945 | 89.7579
6.5 | 1.1108 | 0.01269 | -0.0905 | 87.5335
7 | 1.1471 | 0.0134 | -0.0868 | 85.6045
7.5 | 1.1843 | 0.0141 | -0.0834 | 83.9929
8 | 1.2206 | 0.01488 | -0.0799 | 82.0296
8.5 | 1.2556 | 0.01574 | -0.0764 | 79.7713
9 | 1.2896 | 0.01668 | -0.0729 | 77.3141
9.5 | 1.3226 | 0.01772 | -0.0694 | 74.6388
10 | 1.3541 | 0.01888 | -0.066 | 71.7214
10.5 | 1.3844 | 0.02017 | -0.0625 | 68.6366
11 | 1.4123 | 0.02165 | -0.0591 | 65.2333
11.5 | 1.4424 | 0.02307 | -0.0561 | 62.5228
12 | 1.4703 | 0.02469 | -0.0531 | 59.5504
12.5 | 1.4951 | 0.02659 | -0.0501 | 56.2279
13 | 1.5143 | 0.029 | -0.0469 | 52.2172
13.5 | 1.5202 | 0.03258 | -0.0431 | 46.6605
14 | 1.5203 | 0.03688 | -0.0396 | 41.2229
14.5 | 1.5233 | 0.04124 | -0.037 | 36.9374
15 | 1.5234 | 0.04618 | -0.0349 | 32.9883
15.5 | 1.5134 | 0.05256 | -0.0335 | 28.7938
16 | 1.5092 | 0.05878 | -0.033 | 25.6754
16.5 | 1.4985 | 0.06618 | -0.0333 | 22.6428
17 | 1.4791 | 0.07518 | -0.0347 | 19.6741
17.5 | 1.4518 | 0.08565 | -0.037 | 16.9504
18 | 1.4306 | 0.09561 | -0.0397 | 14.9629
18.5 | 1.415 | 0.10511 | -0.0428 | 13.4621
19 | 1.3992 | 0.11483 | -0.0463 | 12.185
19.5 | 1.3858 | 0.12424 | -0.0501 | 11.1542
20 | 1.377 | 0.13282 | -0.0538 | 10.3674

## 29. Re 500k Mach 0.25 (1)
BIGFOIL.COM POLAR EXPORT
goe650
GOE 650 |  |  |  | Cl Max: | 1.811 | at alpha= | 13.5 | deg
JavaFoil+Calcfoil stall+Eppler ext transition |  |  |  | L/D Max: | 126.22 | at alpha= | 3 | deg
Re: | 500000 |  |  | Cd Min: | 0.00753 | at alpha= | -3 | deg
Mach: | 0.25 |  |  | Cl=0 at alpha= | -5.1147 | deg
|  |  |  | @ Cl=0.1, Cd= | 0.0078958
|  |  |  | @ Cl=0.4, Cd= | 0.0080697
|  |  |  | @ Cl=0.6, Cd= | 0.0077937
alpha (deg) | Cl | Cd | Cm | Cl/Cd
-20 | -0.679 | 0.20472 | -0.047 | -3.319
-19.5 | -0.713 | 0.19144 | -0.047 | -3.723
-19 | -0.742 | 0.17977 | -0.048 | -4.126
-18.5 | -0.766 | 0.17006 | -0.048 | -4.505
-18 | -0.786 | 0.15922 | -0.048 | -4.935
-17.5 | -0.796 | 0.15146 | -0.049 | -5.258
-17 | -0.794 | 0.14269 | -0.05 | -5.567
-16.5 | -0.789 | 0.13349 | -0.05 | -5.912
-16 | -0.781 | 0.12649 | -0.051 | -6.173
-15.5 | -0.769 | 0.11944 | -0.051 | -6.439
-15 | -0.754 | 0.11251 | -0.052 | -6.704
-14.5 | -0.736 | 0.10521 | -0.052 | -6.994
-14 | -0.715 | 0.09968 | -0.053 | -7.171
-13.5 | -0.691 | 0.09392 | -0.054 | -7.356
-13 | -0.664 | 0.08848 | -0.055 | -7.505
-12.5 | -0.635 | 0.08284 | -0.056 | -7.661
-12 | -0.602 | 0.07878 | -0.055 | -7.647
-11.5 | -0.568 | 0.07341 | -0.056 | -7.74
-11 | -0.556 | 0.05413 | -0.086 | -10.272
-10.5 | -0.522 | 0.04693 | -0.09 | -11.114
-10 | -0.484 | 0.04169 | -0.093 | -11.602
-9.5 | -0.444 | 0.03505 | -0.097 | -12.678
-9 | -0.4 | 0.03149 | -0.099 | -12.715
-8.5 | -0.355 | 0.02836 | -0.101 | -12.521
-8 | -0.309 | 0.02432 | -0.104 | -12.692
-7.5 | -0.26 | 0.02097 | -0.107 | -12.4
-7 | -0.21 | 0.01767 | -0.11 | -11.877
-6.5 | -0.158 | 0.01434 | -0.114 | -11.045
-6 | -0.107 | 0.01049 | -0.122 | -10.207
-5.5 | -0.047 | 0.00945 | -0.123 | -4.974
-5 | 0.014 | 0.00906 | -0.124 | 1.527
-4.5 | 0.075 | 0.00792 | -0.125 | 9.489
-4 | 0.137 | 0.00786 | -0.125 | 17.387
-3.5 | 0.199 | 0.00767 | -0.126 | 25.898
-3 | 0.26 | 0.00753 | -0.127 | 34.577
-2.5 | 0.322 | 0.0082 | -0.127 | 39.337
-2 | 0.384 | 0.00808 | -0.128 | 47.573
-1.5 | 0.446 | 0.00804 | -0.129 | 55.481
-1 | 0.508 | 0.0079 | -0.129 | 64.3
-0.5 | 0.569 | 0.00784 | -0.13 | 72.619
0 | 0.636 | 0.00774 | -0.131 | 82.199
0.5 | 0.698 | 0.00777 | -0.131 | 89.861
1 | 0.76 | 0.00882 | -0.132 | 86.165
1.5 | 0.821 | 0.00868 | -0.132 | 94.569
2 | 0.883 | 0.00888 | -0.133 | 99.333
2.5 | 0.944 | 0.00923 | -0.134 | 102.203
3 | 1.004 | 0.00796 | -0.134 | 126.22
3.5 | 1.065 | 0.00962 | -0.135 | 110.73
4 | 1.125 | 0.01013 | -0.135 | 111.044
4.5 | 1.185 | 0.01099 | -0.136 | 107.836
5 | 1.245 | 0.01142 | -0.136 | 109.026
5.5 | 1.302 | 0.01152 | -0.137 | 113.018
6 | 1.359 | 0.01453 | -0.137 | 93.533
6.5 | 1.413 | 0.01861 | -0.138 | 75.943
7 | 1.448 | 0.01964 | -0.136 | 73.733
7.5 | 1.495 | 0.02043 | -0.136 | 73.141
8 | 1.538 | 0.02145 | -0.136 | 71.685
8.5 | 1.581 | 0.02272 | -0.136 | 69.586
9 | 1.621 | 0.02412 | -0.136 | 67.179
9.5 | 1.658 | 0.02544 | -0.136 | 65.149
10 | 1.693 | 0.02668 | -0.136 | 63.453
10.5 | 1.724 | 0.02829 | -0.136 | 60.946
11 | 1.751 | 0.03058 | -0.136 | 57.265
11.5 | 1.773 | 0.03244 | -0.136 | 54.667
12 | 1.789 | 0.03545 | -0.135 | 50.457
12.5 | 1.8 | 0.03808 | -0.135 | 47.275
13 | 1.808 | 0.04153 | -0.134 | 43.528
13.5 | 1.811 | 0.04493 | -0.133 | 40.31
14 | 1.565 | 0.09981 | -0.068 | 15.682
14.5 | 1.57 | 0.10561 | -0.068 | 14.868
15 | 1.572 | 0.11189 | -0.068 | 14.046
15.5 | 1.563 | 0.11946 | -0.067 | 13.084
16 | 1.535 | 0.12624 | -0.067 | 12.162
16.5 | 1.5 | 0.13499 | -0.066 | 11.113
17 | 1.459 | 0.14273 | -0.067 | 10.22
17.5 | 1.411 | 0.15011 | -0.067 | 9.397
18 | 1.356 | 0.1589 | -0.066 | 8.532
18.5 | 1.296 | 0.16994 | -0.066 | 7.625

## 30. Re 500k Mach 0.25 (2)
BIGFOIL.COM POLAR EXPORT
goe650
GOE 650 |  |  |  | Cl Max: | 1.5084 | at alpha= | 13 | deg
XFOIL ncrit=9 |  |  |  | L/D Max: | 95.0193 | at alpha= | 4.5 | deg
Re: | 500000 |  |  | Cd Min: | 0.18601 | at alpha= | -17 | deg
Mach: | 0.25 |  |  | Cl=0 at alpha= | -4.8944 | deg
|  |  |  | @ Cl=0.1, Cd= | 0.0099954
|  |  |  | @ Cl=0.4, Cd= | 0.0088094
|  |  |  | @ Cl=0.6, Cd= | 0.0086702
alpha (deg) | Cl | Cd | Cm | Cl/Cd
-17 | -0.4182 | 0.18601 | -0.028 | -2.2483
-16.5 | -0.4158 | 0.17695 | -0.0318 | -2.3498
-16 | -0.3975 | 0.17284 | -0.0323 | -2.2998
-15.5 | -0.4053 | 0.16267 | -0.0374 | -2.4915
-15 | -0.3829 | 0.15925 | -0.0364 | -2.4044
-14.5 | -0.3697 | 0.15446 | -0.037 | -2.3935
-14 | -0.3799 | 0.14447 | -0.0408 | -2.6296
-13.5 | -0.3962 | 0.13116 | -0.0439 | -3.0207
-13 | -0.7002 | 0.06882 | -0.0763 | -10.1744
-12.5 | -0.7589 | 0.05856 | -0.0791 | -12.9594
-12 | -0.7935 | 0.04837 | -0.0868 | -16.4048
-11.5 | -0.7881 | 0.03652 | -0.1057 | -21.58
-11 | -0.743 | 0.02804 | -0.1213 | -26.4979
-10.5 | -0.6926 | 0.02392 | -0.1261 | -28.9548
-10 | -0.6312 | 0.02098 | -0.1299 | -30.0858
-9.5 | -0.5716 | 0.01884 | -0.1317 | -30.3397
-9 | -0.5068 | 0.01672 | -0.1342 | -30.311
-8.5 | -0.4335 | 0.01511 | -0.1376 | -28.6896
-8 | -0.378 | 0.01375 | -0.1371 | -27.4909
-7.5 | -0.315 | 0.01257 | -0.138 | -25.0597
-7 | -0.2503 | 0.01181 | -0.1388 | -21.1939
-6.5 | -0.1907 | 0.01141 | -0.1384 | -16.7134
-6 | -0.1304 | 0.01109 | -0.1382 | -11.7583
-5.5 | -0.0693 | 0.01084 | -0.1381 | -6.393
-5 | -0.0117 | 0.01048 | -0.1374 | -1.1164
-4.5 | 0.0437 | 0.0102 | -0.1362 | 4.2843
-4 | 0.1015 | 0.00999 | -0.1356 | 10.1602
-3.5 | 0.1595 | 0.00971 | -0.1351 | 16.4264
-3 | 0.2144 | 0.00944 | -0.1339 | 22.7119
-2.5 | 0.2712 | 0.00923 | -0.1331 | 29.3824
-2 | 0.3276 | 0.00903 | -0.1322 | 36.2791
-1.5 | 0.3831 | 0.00885 | -0.1311 | 43.2881
-1 | 0.4372 | 0.00872 | -0.1297 | 50.1376
-0.5 | 0.4915 | 0.00866 | -0.1283 | 56.7552
0 | 0.5458 | 0.00864 | -0.1269 | 63.1713
0.5 | 0.5996 | 0.00867 | -0.1254 | 69.158
1 | 0.6523 | 0.0087 | -0.1237 | 74.977
1.5 | 0.7026 | 0.00872 | -0.1214 | 80.5734
2 | 0.7508 | 0.00881 | -0.1188 | 85.2213
2.5 | 0.7945 | 0.00902 | -0.1153 | 88.082
3 | 0.8357 | 0.00938 | -0.1114 | 89.0938
4 | 0.9126 | 0.0101 | -0.1026 | 90.3564
4.5 | 0.9825 | 0.01034 | -0.1054 | 95.0193
5 | 1.0121 | 0.01116 | -0.0996 | 90.69
6 | 1.0842 | 0.01264 | -0.0906 | 85.7753
6.5 | 1.1222 | 0.01338 | -0.0867 | 83.8714
7 | 1.1586 | 0.01422 | -0.0826 | 81.4768
7.5 | 1.1953 | 0.0151 | -0.0787 | 79.1589
8 | 1.2319 | 0.01602 | -0.075 | 76.8976
8.5 | 1.2673 | 0.01706 | -0.0712 | 74.2849
9 | 1.3011 | 0.01823 | -0.0674 | 71.3714
9.5 | 1.3332 | 0.01956 | -0.0636 | 68.1595
10 | 1.3638 | 0.02106 | -0.0598 | 64.7578
10.5 | 1.395 | 0.02259 | -0.0564 | 61.753
11 | 1.4253 | 0.02427 | -0.053 | 58.7268
11.5 | 1.4527 | 0.02621 | -0.0497 | 55.4254
12 | 1.4779 | 0.02841 | -0.0465 | 52.0204
12.5 | 1.4994 | 0.03099 | -0.0433 | 48.3833
13 | 1.5084 | 0.0347 | -0.0399 | 43.4697
13.5 | 1.5039 | 0.03981 | -0.0365 | 37.7769
14 | 1.5011 | 0.04519 | -0.034 | 33.2175
14.5 | 1.4979 | 0.05103 | -0.0324 | 29.3533
15 | 1.4846 | 0.05845 | -0.0318 | 25.3995
15.5 | 1.4669 | 0.06696 | -0.0324 | 21.9071
16 | 1.4498 | 0.07591 | -0.0338 | 19.0989
16.5 | 1.4276 | 0.08588 | -0.0362 | 16.6232
17 | 1.4015 | 0.09678 | -0.0394 | 14.4813
17.5 | 1.3745 | 0.10814 | -0.0434 | 12.7104
18 | 1.3571 | 0.11818 | -0.0471 | 11.4833

## 31. Re 500k Mach 0.50 (1)
BIGFOIL.COM POLAR EXPORT
goe650
GOE 650 |  |  |  | Cl Max: | 1.622 | at alpha= | 8.5 | deg
JavaFoil+Calcfoil stall+Eppler ext transition |  |  |  | L/D Max: | 107.734 | at alpha= | 3 | deg
Re: | 500000 |  |  | Cd Min: | 0.00755 | at alpha= | -4.5 | deg
Mach: | 0.5 |  |  | Cl=0 at alpha= | -5.1129 | deg
|  |  |  | @ Cl=0.1, Cd= | 0.0076982
|  |  |  | @ Cl=0.4, Cd= | 0.0081051
|  |  |  | @ Cl=0.6, Cd= | 0.0080139
alpha (deg) | Cl | Cd | Cm | Cl/Cd
-20 | -0.821 | 0.23169 | -0.071 | -3.543
-19.5 | -0.793 | 0.22276 | -0.07 | -3.56
-19 | -0.765 | 0.21957 | -0.069 | -3.483
-18.5 | -0.737 | 0.20995 | -0.068 | -3.51
-18 | -0.71 | 0.19059 | -0.068 | -3.727
-17.5 | -0.684 | 0.1898 | -0.069 | -3.602
-17 | -0.657 | 0.18342 | -0.069 | -3.579
-16.5 | -0.629 | 0.176 | -0.07 | -3.577
-16 | -0.603 | 0.17865 | -0.071 | -3.377
-15.5 | -0.574 | 0.16797 | -0.068 | -3.417
-15 | -0.546 | 0.15863 | -0.066 | -3.439
-14.5 | -0.518 | 0.15187 | -0.065 | -3.411
-14 | -0.491 | 0.14821 | -0.065 | -3.312
-13.5 | -0.463 | 0.14067 | -0.065 | -3.294
-13 | -0.435 | 0.13981 | -0.059 | -3.109
-12.5 | -0.407 | 0.13525 | -0.057 | -3.01
-12 | -0.38 | 0.11291 | -0.058 | -3.365
-11.5 | -0.353 | 0.10229 | -0.059 | -3.447
-11 | -0.325 | 0.09834 | -0.06 | -3.308
-10.5 | -0.298 | 0.09494 | -0.06 | -3.137
-10 | -0.375 | 0.07642 | -0.059 | -4.91
-9.5 | -0.391 | 0.06668 | -0.061 | -5.863
-9 | -0.37 | 0.06055 | -0.063 | -6.116
-8.5 | -0.337 | 0.0548 | -0.065 | -6.142
-8 | -0.315 | 0.03659 | -0.106 | -8.598
-7.5 | -0.269 | 0.03165 | -0.109 | -8.489
-7 | -0.218 | 0.02746 | -0.113 | -7.953
-6.5 | -0.164 | 0.02433 | -0.117 | -6.758
-6 | -0.107 | 0.0209 | -0.12 | -5.142
-5.5 | -0.048 | 0.01761 | -0.124 | -2.724
-5 | 0.014 | 0.0144 | -0.129 | 1.004
-4.5 | 0.084 | 0.00755 | -0.139 | 11.081
-4 | 0.152 | 0.00818 | -0.14 | 18.621
-3.5 | 0.221 | 0.00901 | -0.141 | 24.57
-3 | 0.291 | 0.00793 | -0.142 | 36.666
-2.5 | 0.36 | 0.00865 | -0.142 | 41.589
-2 | 0.429 | 0.00771 | -0.143 | 55.714
-1.5 | 0.499 | 0.00771 | -0.144 | 64.666
-1 | 0.567 | 0.00777 | -0.145 | 73.065
-0.5 | 0.636 | 0.00828 | -0.145 | 76.814
0 | 0.71 | 0.00923 | -0.146 | 76.955
0.5 | 0.779 | 0.00942 | -0.147 | 82.689
1 | 0.848 | 0.00965 | -0.147 | 87.903
1.5 | 0.917 | 0.00993 | -0.148 | 92.281
2 | 0.985 | 0.00991 | -0.149 | 99.378
2.5 | 1.052 | 0.01193 | -0.149 | 88.174
3 | 1.119 | 0.01039 | -0.15 | 107.734
3.5 | 1.186 | 0.01112 | -0.15 | 106.623
4 | 1.252 | 0.01201 | -0.151 | 104.235
4.5 | 1.317 | 0.01265 | -0.152 | 104.112
5 | 1.382 | 0.01658 | -0.152 | 83.322
5.5 | 1.413 | 0.02131 | -0.15 | 66.329
6 | 1.465 | 0.02235 | -0.15 | 65.547
6.5 | 1.512 | 0.02398 | -0.15 | 63.058
7 | 1.553 | 0.02572 | -0.15 | 60.396
7.5 | 1.587 | 0.02762 | -0.15 | 57.451
8 | 1.611 | 0.03004 | -0.149 | 53.628
8.5 | 1.622 | 0.03238 | -0.149 | 50.09
9 | 1.36 | 0.05925 | -0.074 | 22.952
9.5 | 1.334 | 0.06569 | -0.073 | 20.302
10 | 1.25 | 0.07325 | -0.07 | 17.07
10.5 | 0.862 | 0.09777 | -0.069 | 8.813
11 | 0.888 | 0.10215 | -0.069 | 8.697
11.5 | 0.915 | 0.11013 | -0.069 | 8.311
12 | 0.942 | 0.13559 | -0.069 | 6.947
12.5 | 0.969 | 0.13719 | -0.07 | 7.062
13 | 1.011 | 0.15587 | -0.097 | 6.489
13.5 | 1.035 | 0.17315 | -0.094 | 5.98

## 32. Re 500k Mach 0.50 (2)
BIGFOIL.COM POLAR EXPORT
goe650
GOE 650 |  |  |  | Cl Max: | 1.473 | at alpha= | 12 | deg
XFOIL ncrit=9 |  |  |  | L/D Max: | 80.0672 | at alpha= | 2.5 | deg
Re: | 500000 |  |  | Cd Min: | 0.24333 | at alpha= | -20 | deg
Mach: | 0.5 |  |  | Cl=0 at alpha= | -4.7401 | deg
|  |  |  | @ Cl=0.1, Cd= | 0.011209
|  |  |  | @ Cl=0.4, Cd= | 0.0097914
|  |  |  | @ Cl=0.6, Cd= | 0.0093493
alpha (deg) | Cl | Cd | Cm | Cl/Cd
-20 | -0.5238 | 0.24333 | -0.0122 | -2.1526
-19.5 | -0.5123 | 0.23409 | -0.018 | -2.1885
-19 | -0.4887 | 0.22816 | -0.0192 | -2.1419
-18.5 | -0.4694 | 0.22194 | -0.0219 | -2.115
-18 | -0.4605 | 0.21295 | -0.0273 | -2.1625
-17.5 | -0.4378 | 0.20697 | -0.0281 | -2.1153
-17 | -0.4194 | 0.201 | -0.0301 | -2.0866
-16.5 | -0.4128 | 0.19208 | -0.0347 | -2.1491
-16 | -0.3909 | 0.18697 | -0.0348 | -2.0907
-15.5 | -0.3763 | 0.18078 | -0.0365 | -2.0815
-15 | -0.3691 | 0.17289 | -0.0391 | -2.1349
-14.5 | -0.3522 | 0.16798 | -0.0392 | -2.0967
-14 | -0.3601 | 0.15932 | -0.0436 | -2.2602
-13.5 | -0.3391 | 0.15473 | -0.0412 | -2.1916
-13 | -0.3296 | 0.15008 | -0.0403 | -2.1962
-12 | -0.3214 | 0.13356 | -0.0453 | -2.4064
-11.5 | -0.305 | 0.12225 | -0.054 | -2.4949
-11 | -0.2886 | 0.11172 | -0.0622 | -2.5832
-10.5 | -0.2768 | 0.10071 | -0.071 | -2.7485
-10 | -0.3007 | 0.08368 | -0.0848 | -3.5935
-9.5 | -0.3662 | 0.06368 | -0.1031 | -5.7506
-9 | -0.3954 | 0.04944 | -0.12 | -7.9976
-8.5 | -0.4183 | 0.03497 | -0.1411 | -11.9617
-8 | -0.3951 | 0.022 | -0.164 | -17.9591
-7.5 | -0.3497 | 0.01779 | -0.1655 | -19.6571
-7 | -0.2908 | 0.01537 | -0.1645 | -18.92
-6.5 | -0.2326 | 0.01368 | -0.1619 | -17.0029
-6 | -0.1707 | 0.01268 | -0.1593 | -13.4621
-5.5 | -0.1034 | 0.01226 | -0.1573 | -8.4339
-5 | -0.0356 | 0.01188 | -0.1556 | -2.9966
-4.5 | 0.0329 | 0.01157 | -0.1542 | 2.8436
-4 | 0.0965 | 0.01123 | -0.1522 | 8.5931
-3.5 | 0.1623 | 0.01084 | -0.1508 | 14.9723
-3 | 0.2273 | 0.01051 | -0.1492 | 21.627
-2.5 | 0.2905 | 0.01025 | -0.1474 | 28.3415
-2 | 0.3531 | 0.00995 | -0.1454 | 35.4874
-1.5 | 0.4152 | 0.00974 | -0.1434 | 42.6283
-1 | 0.476 | 0.00953 | -0.1412 | 49.9475
-0.5 | 0.5366 | 0.0094 | -0.139 | 57.0851
0 | 0.5962 | 0.00935 | -0.1365 | 63.7647
0.5 | 0.6527 | 0.00934 | -0.1334 | 69.8822
1 | 0.7064 | 0.0094 | -0.1297 | 75.1489
1.5 | 0.7542 | 0.00958 | -0.1248 | 78.7265
2 | 0.7966 | 0.00997 | -0.1189 | 79.8997
2.5 | 0.8343 | 0.01042 | -0.1123 | 80.0672
3 | 0.8698 | 0.01095 | -0.1053 | 79.4338
4 | 0.9285 | 0.01266 | -0.0901 | 73.3412
4.5 | 0.9616 | 0.01357 | -0.0836 | 70.8622
5 | 0.9953 | 0.01438 | -0.0773 | 69.2142
5.5 | 1.0818 | 0.01517 | -0.0814 | 71.3118
6 | 1.1226 | 0.01643 | -0.0765 | 68.3262
6.5 | 1.1621 | 0.01787 | -0.0717 | 65.0308
7 | 1.1997 | 0.01951 | -0.0669 | 61.4915
7.5 | 1.2379 | 0.02127 | -0.0624 | 58.1993
8 | 1.2729 | 0.02333 | -0.0578 | 54.5607
8.5 | 1.305 | 0.02571 | -0.0533 | 50.7585
9 | 1.3382 | 0.02819 | -0.0491 | 47.4707
9.5 | 1.3691 | 0.03096 | -0.045 | 44.2216
10 | 1.3941 | 0.03429 | -0.041 | 40.6562
10.5 | 1.4225 | 0.03763 | -0.0375 | 37.8023
11 | 1.4456 | 0.04157 | -0.0343 | 34.7751
11.5 | 1.4642 | 0.04615 | -0.0316 | 31.727
12 | 1.473 | 0.05189 | -0.0297 | 28.387
12.5 | 1.4709 | 0.05896 | -0.0287 | 24.9474
13 | 1.4492 | 0.06828 | -0.0295 | 21.2244
13.5 | 1.4174 | 0.07914 | -0.0318 | 17.91
14 | 1.3803 | 0.09121 | -0.0358 | 15.1332
14.5 | 1.3417 | 0.10408 | -0.041 | 12.891
15 | 1.3059 | 0.11715 | -0.0471 | 11.1472
15.5 | 1.275 | 0.13013 | -0.0539 | 9.7979
16 | 1.2559 | 0.1419 | -0.0601 | 8.8506
16.5 | 1.2423 | 0.15328 | -0.0665 | 8.1048
17 | 1.2333 | 0.16426 | -0.0728 | 7.5082

## 33. Re 750k Mach 0.00 (1)
BIGFOIL.COM POLAR EXPORT
goe650
GOE 650 |  |  |  | Cl Max: | 1.913 | at alpha= | 15.5 | deg
JavaFoil+Calcfoil stall+Eppler ext transition |  |  |  | L/D Max: | 136.605 | at alpha= | 3 | deg
Re: | 750000 |  |  | Cd Min: | 0.00615 | at alpha= | -3 | deg
Mach: | 0 |  |  | Cl=0 at alpha= | -5.1102 | deg
|  |  |  | @ Cl=0.1, Cd= | 0.007198
|  |  |  | @ Cl=0.4, Cd= | 0.0068931
|  |  |  | @ Cl=0.6, Cd= | 0.006785
alpha (deg) | Cl | Cd | Cm | Cl/Cd
-20 | -0.915 | 0.16814 | -0.048 | -5.444
-19.5 | -0.917 | 0.16049 | -0.048 | -5.716
-19 | -0.917 | 0.15268 | -0.048 | -6.009
-18.5 | -0.915 | 0.14532 | -0.049 | -6.296
-18 | -0.91 | 0.13916 | -0.05 | -6.539
-17.5 | -0.899 | 0.13202 | -0.05 | -6.809
-17 | -0.882 | 0.12508 | -0.051 | -7.049
-16.5 | -0.862 | 0.1192 | -0.051 | -7.23
-16 | -0.84 | 0.1131 | -0.051 | -7.431
-15.5 | -0.83 | 0.10095 | -0.066 | -8.219
-15 | -0.811 | 0.09112 | -0.071 | -8.902
-14.5 | -0.785 | 0.08505 | -0.073 | -9.235
-14 | -0.759 | 0.07814 | -0.076 | -9.718
-13.5 | -0.734 | 0.06897 | -0.079 | -10.637
-13 | -0.708 | 0.06019 | -0.083 | -11.757
-12.5 | -0.676 | 0.05411 | -0.086 | -12.498
-12 | -0.641 | 0.05015 | -0.087 | -12.776
-11.5 | -0.605 | 0.04478 | -0.089 | -13.506
-11 | -0.568 | 0.03976 | -0.091 | -14.276
-10.5 | -0.529 | 0.0357 | -0.094 | -14.803
-10 | -0.487 | 0.03209 | -0.096 | -15.169
-9.5 | -0.446 | 0.02747 | -0.098 | -16.221
-9 | -0.401 | 0.02451 | -0.1 | -16.347
-8.5 | -0.355 | 0.02122 | -0.103 | -16.746
-8 | -0.309 | 0.01751 | -0.106 | -17.671
-7.5 | -0.263 | 0.01359 | -0.11 | -19.318
-7 | -0.219 | 0.01004 | -0.117 | -21.8
-6.5 | -0.162 | 0.00906 | -0.118 | -17.929
-6 | -0.104 | 0.00872 | -0.119 | -11.964
-5.5 | -0.046 | 0.0084 | -0.119 | -5.434
-5 | 0.013 | 0.00795 | -0.12 | 1.69
-4.5 | 0.073 | 0.00781 | -0.121 | 9.327
-4 | 0.133 | 0.00645 | -0.122 | 20.57
-3.5 | 0.192 | 0.00633 | -0.122 | 30.422
-3 | 0.253 | 0.00615 | -0.123 | 41.087
-2.5 | 0.312 | 0.00676 | -0.123 | 46.207
-2 | 0.373 | 0.00671 | -0.124 | 55.495
-1.5 | 0.432 | 0.00711 | -0.125 | 60.772
-1 | 0.492 | 0.00695 | -0.125 | 70.775
-0.5 | 0.552 | 0.00683 | -0.126 | 80.815
0 | 0.616 | 0.00677 | -0.126 | 90.964
0.5 | 0.676 | 0.00768 | -0.127 | 87.985
1 | 0.736 | 0.00781 | -0.128 | 94.234
1.5 | 0.795 | 0.0077 | -0.128 | 103.292
2 | 0.855 | 0.00794 | -0.129 | 107.608
2.5 | 0.914 | 0.00814 | -0.129 | 112.289
3 | 0.973 | 0.00712 | -0.13 | 136.605
3.5 | 1.032 | 0.00852 | -0.13 | 121.174
4 | 1.091 | 0.00893 | -0.131 | 122.096
4.5 | 1.149 | 0.00944 | -0.131 | 121.72
5 | 1.207 | 0.01202 | -0.132 | 100.364
5.5 | 1.263 | 0.01209 | -0.132 | 104.471
6 | 1.319 | 0.01293 | -0.133 | 101.98
6.5 | 1.373 | 0.0135 | -0.133 | 101.684
7 | 1.426 | 0.01406 | -0.134 | 101.412
7.5 | 1.478 | 0.0176 | -0.134 | 83.958
8 | 1.528 | 0.01836 | -0.135 | 83.223
8.5 | 1.557 | 0.01938 | -0.133 | 80.354
9 | 1.597 | 0.02044 | -0.133 | 78.158
9.5 | 1.637 | 0.02134 | -0.133 | 76.703
10 | 1.676 | 0.02229 | -0.133 | 75.203
10.5 | 1.713 | 0.02358 | -0.133 | 72.646
11 | 1.746 | 0.02506 | -0.133 | 69.661
11.5 | 1.777 | 0.02651 | -0.133 | 67.028
12 | 1.806 | 0.028 | -0.133 | 64.491
12.5 | 1.832 | 0.02996 | -0.133 | 61.139
13 | 1.856 | 0.03143 | -0.133 | 59.03
13.5 | 1.874 | 0.03332 | -0.132 | 56.258
14 | 1.891 | 0.03575 | -0.132 | 52.885
14.5 | 1.902 | 0.03869 | -0.132 | 49.149
15 | 1.911 | 0.04114 | -0.131 | 46.456
15.5 | 1.913 | 0.04447 | -0.13 | 43.015
16 | 1.902 | 0.04805 | -0.13 | 39.576
16.5 | 1.885 | 0.05247 | -0.129 | 35.922
17 | 1.863 | 0.0573 | -0.128 | 32.515
17.5 | 1.829 | 0.06464 | -0.126 | 28.289
18 | 1.783 | 0.07603 | -0.123 | 23.448
18.5 | 1.751 | 0.08263 | -0.122 | 21.195
19 | 1.712 | 0.09162 | -0.12 | 18.691
19.5 | 1.666 | 0.10417 | -0.117 | 15.988
20 | 1.621 | 0.11631 | -0.115 | 13.94

## 34. Re 750k Mach 0.00 (2)
BIGFOIL.COM POLAR EXPORT
goe650
GOE 650 |  |  |  | Cl Max: | 1.5716 | at alpha= | 16 | deg
XFOIL ncrit=9 |  |  |  | L/D Max: | 101.605 | at alpha= | 5.5 | deg
Re: | 750000 |  |  | Cd Min: | 0.12382 | at alpha= | 20 | deg
Mach: | 0 |  |  | Cl=0 at alpha= | -4.9328 | deg
|  |  |  | @ Cl=0.1, Cd= | 0.0082933
|  |  |  | @ Cl=0.4, Cd= | 0.0074992
|  |  |  | @ Cl=0.6, Cd= | 0.0074274
alpha (deg) | Cl | Cd | Cm | Cl/Cd
-17 | -0.7593 | 0.1006 | -0.0637 | -7.5477
-16.5 | -0.7955 | 0.08779 | -0.0706 | -9.0614
-16 | -0.8242 | 0.077 | -0.0762 | -10.7039
-15.5 | -0.8499 | 0.0675 | -0.0808 | -12.5911
-15 | -0.8787 | 0.05876 | -0.0846 | -14.9541
-14.5 | -0.9107 | 0.05086 | -0.0868 | -17.906
-14 | -0.9535 | 0.04368 | -0.0867 | -21.8292
-13.5 | -0.959 | 0.03499 | -0.0972 | -27.4078
-13 | -0.9164 | 0.02694 | -0.1121 | -34.0163
-12.5 | -0.8589 | 0.02375 | -0.1185 | -36.1642
-12 | -0.8103 | 0.02165 | -0.1203 | -37.4273
-11.5 | -0.7484 | 0.01984 | -0.1239 | -37.7218
-11 | -0.6963 | 0.01775 | -0.1255 | -39.2282
-10.5 | -0.6363 | 0.01617 | -0.1279 | -39.3506
-10 | -0.5686 | 0.01489 | -0.1312 | -38.1867
-9.5 | -0.5133 | 0.01371 | -0.1318 | -37.4398
-9 | -0.4509 | 0.01257 | -0.1337 | -35.8711
-8.5 | -0.3949 | 0.01171 | -0.1339 | -33.7233
-8 | -0.3359 | 0.0108 | -0.1347 | -31.1019
-7.5 | -0.2804 | 0.00996 | -0.1348 | -28.1526
-7 | -0.2262 | 0.00958 | -0.1342 | -23.6117
-6.5 | -0.1716 | 0.00932 | -0.1336 | -18.412
-6 | -0.1168 | 0.0091 | -0.133 | -12.8352
-5.5 | -0.0624 | 0.00885 | -0.1324 | -7.0508
-5 | -0.0073 | 0.00869 | -0.1318 | -0.84005
-4.5 | 0.047 | 0.00849 | -0.1311 | 5.5359
-4 | 0.1009 | 0.00829 | -0.1303 | 12.1713
-3.5 | 0.156 | 0.00816 | -0.1298 | 19.1176
-3 | 0.2105 | 0.00802 | -0.1291 | 26.2469
-2.5 | 0.2636 | 0.00785 | -0.1281 | 33.5796
-2 | 0.3169 | 0.00768 | -0.1272 | 41.263
-1.5 | 0.37 | 0.00755 | -0.1262 | 49.0066
-1 | 0.4231 | 0.00746 | -0.1252 | 56.7158
-0.5 | 0.4764 | 0.00743 | -0.1242 | 64.1184
0 | 0.529 | 0.0074 | -0.1231 | 71.4865
1 | 0.6325 | 0.00744 | -0.1205 | 85.0134
1.5 | 0.6818 | 0.00751 | -0.1186 | 90.7856
2 | 0.7278 | 0.0077 | -0.1162 | 94.5195
2.5 | 0.7705 | 0.00804 | -0.1131 | 95.8333
3 | 0.8142 | 0.00839 | -0.1104 | 97.0441
3.5 | 0.8575 | 0.00871 | -0.1076 | 98.4501
4 | 0.8978 | 0.00905 | -0.1042 | 99.2044
4.5 | 0.9316 | 0.00947 | -0.0997 | 98.3738
5.5 | 1.0506 | 0.01034 | -0.1019 | 101.6054
6 | 1.0883 | 0.01087 | -0.0982 | 100.1196
6.5 | 1.1265 | 0.01141 | -0.0947 | 98.7292
7 | 1.1649 | 0.01198 | -0.0913 | 97.2371
7.5 | 1.2028 | 0.0126 | -0.088 | 95.4603
8 | 1.2398 | 0.0133 | -0.0846 | 93.218
8.5 | 1.2764 | 0.01403 | -0.0813 | 90.9765
9 | 1.312 | 0.01485 | -0.078 | 88.3502
9.5 | 1.3462 | 0.01576 | -0.0746 | 85.4188
10 | 1.3801 | 0.01673 | -0.0714 | 82.4925
10.5 | 1.4136 | 0.01775 | -0.0683 | 79.6394
11 | 1.4456 | 0.0189 | -0.0652 | 76.4868
11.5 | 1.4756 | 0.02022 | -0.062 | 72.9773
12 | 1.503 | 0.02176 | -0.0588 | 69.0717
12.5 | 1.522 | 0.02393 | -0.055 | 63.6022
13 | 1.523 | 0.02753 | -0.0499 | 55.3215
13.5 | 1.5354 | 0.0305 | -0.0464 | 50.341
14 | 1.5505 | 0.03341 | -0.0436 | 46.4083
14.5 | 1.5584 | 0.03709 | -0.0408 | 42.0167
15 | 1.5635 | 0.04126 | -0.0384 | 37.8938
15.5 | 1.5705 | 0.04548 | -0.0366 | 34.5317
16 | 1.5716 | 0.05057 | -0.0353 | 31.0777
16.5 | 1.5633 | 0.05706 | -0.0346 | 27.3975
17 | 1.546 | 0.06514 | -0.0348 | 23.7335
17.5 | 1.5383 | 0.07242 | -0.0356 | 21.2414
18 | 1.5236 | 0.08089 | -0.0371 | 18.8355
18.5 | 1.5029 | 0.09051 | -0.0394 | 16.6048
19 | 1.4781 | 0.101 | -0.0425 | 14.6347
19.5 | 1.4504 | 0.11235 | -0.0465 | 12.9097
20 | 1.4232 | 0.12382 | -0.051 | 11.4941

## 35. Re 750k Mach 0.10 (1)
BIGFOIL.COM POLAR EXPORT
goe650
GOE 650 |  |  |  | Cl Max: | 1.901 | at alpha= | 15 | deg
JavaFoil+Calcfoil stall+Eppler ext transition |  |  |  | L/D Max: | 136.769 | at alpha= | 3 | deg
Re: | 750000 |  |  | Cd Min: | 0.00622 | at alpha= | -3 | deg
Mach: | 0.1 |  |  | Cl=0 at alpha= | -5.1102 | deg
|  |  |  | @ Cl=0.1, Cd= | 0.007148
|  |  |  | @ Cl=0.4, Cd= | 0.0066857
|  |  |  | @ Cl=0.6, Cd= | 0.0068271
alpha (deg) | Cl | Cd | Cm | Cl/Cd
-20 | -0.892 | 0.17176 | -0.048 | -5.191
-19.5 | -0.897 | 0.16274 | -0.049 | -5.512
-19 | -0.899 | 0.15484 | -0.048 | -5.809
-18.5 | -0.9 | 0.14752 | -0.049 | -6.099
-18 | -0.897 | 0.14083 | -0.05 | -6.371
-17.5 | -0.888 | 0.13341 | -0.05 | -6.66
-17 | -0.873 | 0.12644 | -0.051 | -6.903
-16.5 | -0.867 | 0.11351 | -0.065 | -7.637
-16 | -0.834 | 0.11399 | -0.051 | -7.32
-15.5 | -0.812 | 0.10922 | -0.052 | -7.438
-15 | -0.804 | 0.09469 | -0.069 | -8.489
-14.5 | -0.783 | 0.08488 | -0.074 | -9.23
-14 | -0.756 | 0.07963 | -0.075 | -9.488
-13.5 | -0.73 | 0.07215 | -0.078 | -10.114
-13 | -0.705 | 0.06191 | -0.083 | -11.394
-12.5 | -0.675 | 0.05539 | -0.085 | -12.189
-12 | -0.64 | 0.05131 | -0.087 | -12.472
-11.5 | -0.604 | 0.04575 | -0.089 | -13.213
-11 | -0.568 | 0.04066 | -0.091 | -13.962
-10.5 | -0.529 | 0.03647 | -0.094 | -14.502
-10 | -0.488 | 0.03216 | -0.096 | -15.163
-9.5 | -0.445 | 0.02819 | -0.098 | -15.797
-9 | -0.401 | 0.0251 | -0.1 | -15.995
-8.5 | -0.356 | 0.02184 | -0.103 | -16.288
-8 | -0.31 | 0.018 | -0.106 | -17.217
-7.5 | -0.263 | 0.01413 | -0.11 | -18.596
-7 | -0.22 | 0.01012 | -0.117 | -21.69
-6.5 | -0.163 | 0.00958 | -0.119 | -17.024
-6 | -0.105 | 0.00875 | -0.119 | -11.97
-5.5 | -0.046 | 0.00837 | -0.12 | -5.479
-5 | 0.013 | 0.00789 | -0.121 | 1.71
-4.5 | 0.073 | 0.00776 | -0.121 | 9.433
-4 | 0.133 | 0.0064 | -0.122 | 20.804
-3.5 | 0.193 | 0.00625 | -0.123 | 30.945
-3 | 0.254 | 0.00622 | -0.123 | 40.797
-2.5 | 0.314 | 0.00671 | -0.124 | 46.822
-2 | 0.374 | 0.00669 | -0.125 | 55.973
-1.5 | 0.435 | 0.00668 | -0.125 | 65.013
-1 | 0.494 | 0.00691 | -0.126 | 71.545
-0.5 | 0.554 | 0.00682 | -0.126 | 81.299
0 | 0.619 | 0.00683 | -0.127 | 90.628
0.5 | 0.679 | 0.0077 | -0.128 | 88.233
1 | 0.739 | 0.00786 | -0.128 | 94.077
1.5 | 0.799 | 0.00773 | -0.129 | 103.436
2 | 0.859 | 0.00793 | -0.129 | 108.283
2.5 | 0.919 | 0.00818 | -0.13 | 112.31
3 | 0.978 | 0.00715 | -0.131 | 136.769
3.5 | 1.037 | 0.00853 | -0.131 | 121.572
4 | 1.096 | 0.00896 | -0.132 | 122.325
4.5 | 1.155 | 0.00947 | -0.132 | 121.858
5 | 1.213 | 0.01208 | -0.133 | 100.371
5.5 | 1.269 | 0.01218 | -0.133 | 104.249
6 | 1.325 | 0.01301 | -0.133 | 101.846
6.5 | 1.379 | 0.01358 | -0.134 | 101.584
7 | 1.432 | 0.01418 | -0.134 | 100.975
7.5 | 1.484 | 0.0177 | -0.135 | 83.823
8 | 1.535 | 0.01863 | -0.135 | 82.358
8.5 | 1.562 | 0.01959 | -0.134 | 79.712
9 | 1.601 | 0.02069 | -0.134 | 77.403
9.5 | 1.641 | 0.02171 | -0.134 | 75.582
10 | 1.68 | 0.02262 | -0.134 | 74.294
10.5 | 1.716 | 0.02385 | -0.134 | 71.955
11 | 1.75 | 0.02544 | -0.134 | 68.771
11.5 | 1.779 | 0.02705 | -0.134 | 65.772
12 | 1.807 | 0.02863 | -0.134 | 63.106
12.5 | 1.831 | 0.03055 | -0.133 | 59.945
13 | 1.851 | 0.03237 | -0.133 | 57.196
13.5 | 1.87 | 0.03431 | -0.133 | 54.494
14 | 1.883 | 0.03679 | -0.132 | 51.194
14.5 | 1.893 | 0.03977 | -0.132 | 47.59
15 | 1.901 | 0.04277 | -0.131 | 44.432
15.5 | 1.901 | 0.04615 | -0.131 | 41.186
16 | 1.884 | 0.05006 | -0.13 | 37.633
16.5 | 1.864 | 0.05463 | -0.129 | 34.118
17 | 1.833 | 0.061 | -0.128 | 30.054
17.5 | 1.791 | 0.06955 | -0.125 | 25.759
18 | 1.746 | 0.08038 | -0.123 | 21.724
18.5 | 1.707 | 0.08804 | -0.121 | 19.388
19 | 1.662 | 0.0988 | -0.119 | 16.818
19.5 | 1.606 | 0.11482 | -0.114 | 13.989
20 | 1.56 | 0.12685 | -0.112 | 12.297

## 36. Re 750k Mach 0.10 (2)
BIGFOIL.COM POLAR EXPORT
goe650
GOE 650 |  |  |  | Cl Max: | 1.5643 | at alpha= | 15.5 | deg
XFOIL ncrit=9 |  |  |  | L/D Max: | 100.863 | at alpha= | 5.5 | deg
Re: | 750000 |  |  | Cd Min: | 0.1295 | at alpha= | 20 | deg
Mach: | 0.1 |  |  | Cl=0 at alpha= | -4.927 | deg
|  |  |  | @ Cl=0.1, Cd= | 0.0083235
|  |  |  | @ Cl=0.4, Cd= | 0.0075415
|  |  |  | @ Cl=0.6, Cd= | 0.0074531
alpha (deg) | Cl | Cd | Cm | Cl/Cd
-16.5 | -0.7485 | 0.09691 | -0.0657 | -7.7237
-16 | -0.7843 | 0.08448 | -0.0723 | -9.2839
-15.5 | -0.8143 | 0.07383 | -0.0777 | -11.0294
-15 | -0.843 | 0.06428 | -0.0822 | -13.1145
-14.5 | -0.8742 | 0.05588 | -0.0853 | -15.6442
-14 | -0.9114 | 0.04825 | -0.0866 | -18.8891
-13.5 | -0.9429 | 0.04051 | -0.09 | -23.2757
-13 | -0.9175 | 0.03019 | -0.1084 | -30.3909
-12.5 | -0.863 | 0.02505 | -0.1185 | -34.4511
-12 | -0.814 | 0.02254 | -0.1213 | -36.1136
-11.5 | -0.753 | 0.02044 | -0.125 | -36.8395
-11 | -0.6987 | 0.01839 | -0.127 | -37.9935
-10.5 | -0.6402 | 0.01654 | -0.1292 | -38.7062
-10 | -0.5721 | 0.01516 | -0.1326 | -37.7375
-9.5 | -0.5161 | 0.01402 | -0.1331 | -36.8117
-9 | -0.4535 | 0.01273 | -0.135 | -35.6245
-8.5 | -0.3974 | 0.01189 | -0.1351 | -33.423
-7.5 | -0.2822 | 0.01005 | -0.1359 | -28.0796
-7 | -0.2278 | 0.00965 | -0.1352 | -23.6062
-6.5 | -0.173 | 0.00939 | -0.1345 | -18.4239
-6 | -0.1183 | 0.00913 | -0.1338 | -12.9573
-5.5 | -0.0636 | 0.00889 | -0.1331 | -7.1541
-5 | -0.008 | 0.00875 | -0.1325 | -0.91429
-4.5 | 0.0468 | 0.00853 | -0.1319 | 5.4865
-4 | 0.1009 | 0.00832 | -0.131 | 12.1274
-3.5 | 0.1563 | 0.0082 | -0.1304 | 19.061
-2.5 | 0.2646 | 0.00787 | -0.1287 | 33.6213
-2 | 0.3182 | 0.00771 | -0.1277 | 41.2711
-1 | 0.425 | 0.00749 | -0.1257 | 56.7423
-0.5 | 0.4785 | 0.00745 | -0.1247 | 64.2282
0 | 0.5314 | 0.00743 | -0.1235 | 71.5209
0.5 | 0.5839 | 0.00745 | -0.1223 | 78.3758
1 | 0.6354 | 0.00746 | -0.1208 | 85.1743
1.5 | 0.6844 | 0.00755 | -0.1189 | 90.649
2 | 0.7303 | 0.00775 | -0.1163 | 94.2323
2.5 | 0.7734 | 0.00809 | -0.1133 | 95.5995
3 | 0.8171 | 0.00844 | -0.1104 | 96.8128
3.5 | 0.8603 | 0.00877 | -0.1075 | 98.0958
4 | 0.9004 | 0.00913 | -0.1041 | 98.6199
4.5 | 0.9331 | 0.00959 | -0.0992 | 97.2993
5.5 | 1.052 | 0.01043 | -0.1012 | 100.8629
6 | 1.0905 | 0.01095 | -0.0976 | 99.589
6.5 | 1.1286 | 0.01152 | -0.0939 | 97.9688
7 | 1.1671 | 0.01211 | -0.0905 | 96.3749
7.5 | 1.2053 | 0.01275 | -0.0871 | 94.5333
8 | 1.2422 | 0.01347 | -0.0837 | 92.2197
8.5 | 1.2792 | 0.01422 | -0.0804 | 89.9578
9 | 1.3151 | 0.01506 | -0.077 | 87.324
9.5 | 1.3496 | 0.01599 | -0.0736 | 84.4028
10 | 1.3827 | 0.01705 | -0.0702 | 81.0968
10.5 | 1.4162 | 0.01812 | -0.0671 | 78.1567
11 | 1.4485 | 0.01931 | -0.0639 | 75.0129
11.5 | 1.4784 | 0.02069 | -0.0607 | 71.4548
12 | 1.5046 | 0.02237 | -0.0573 | 67.2597
12.5 | 1.5206 | 0.02482 | -0.0533 | 61.2651
13 | 1.523 | 0.02842 | -0.0485 | 53.589
13.5 | 1.5344 | 0.03158 | -0.045 | 48.5877
14 | 1.5489 | 0.03464 | -0.0422 | 44.7142
14.5 | 1.554 | 0.03872 | -0.0395 | 40.1343
15 | 1.5596 | 0.04299 | -0.0373 | 36.2782
15.5 | 1.5643 | 0.04763 | -0.0357 | 32.8427
16 | 1.5623 | 0.05324 | -0.0345 | 29.3445
16.5 | 1.5497 | 0.0605 | -0.0342 | 25.6149
17 | 1.533 | 0.06878 | -0.0349 | 22.2885
17.5 | 1.5214 | 0.07679 | -0.0361 | 19.8125
18 | 1.5033 | 0.08592 | -0.038 | 17.4965
18.5 | 1.4804 | 0.09604 | -0.0407 | 15.4144
19 | 1.4543 | 0.107 | -0.0443 | 13.5916
19.5 | 1.428 | 0.11828 | -0.0485 | 12.073
20 | 1.4032 | 0.1295 | -0.0532 | 10.8355

## 37. Re 750k Mach 0.25 (1)
BIGFOIL.COM POLAR EXPORT
goe650
GOE 650 |  |  |  | Cl Max: | 1.825 | at alpha= | 14 | deg
JavaFoil+Calcfoil stall+Eppler ext transition |  |  |  | L/D Max: | 138.968 | at alpha= | 3 | deg
Re: | 750000 |  |  | Cd Min: | 0.00618 | at alpha= | -3 | deg
Mach: | 0.25 |  |  | Cl=0 at alpha= | -5.1147 | deg
|  |  |  | @ Cl=0.1, Cd= | 0.0071479
|  |  |  | @ Cl=0.4, Cd= | 0.0067674
|  |  |  | @ Cl=0.6, Cd= | 0.0068991
alpha (deg) | Cl | Cd | Cm | Cl/Cd
-20 | -0.68 | 0.19255 | -0.047 | -3.53
-19.5 | -0.713 | 0.1802 | -0.048 | -3.956
-19 | -0.742 | 0.17089 | -0.049 | -4.343
-18.5 | -0.766 | 0.16168 | -0.049 | -4.741
-18 | -0.786 | 0.15294 | -0.049 | -5.139
-17.5 | -0.797 | 0.14378 | -0.05 | -5.541
-17 | -0.795 | 0.13663 | -0.051 | -5.817
-16.5 | -0.79 | 0.12863 | -0.051 | -6.138
-16 | -0.781 | 0.12084 | -0.052 | -6.466
-15.5 | -0.77 | 0.11466 | -0.052 | -6.711
-15 | -0.755 | 0.10732 | -0.053 | -7.032
-14.5 | -0.736 | 0.1018 | -0.053 | -7.233
-14 | -0.715 | 0.09578 | -0.054 | -7.469
-13.5 | -0.707 | 0.08238 | -0.074 | -8.58
-13 | -0.684 | 0.07369 | -0.078 | -9.283
-12.5 | -0.661 | 0.06379 | -0.083 | -10.369
-12 | -0.628 | 0.06021 | -0.084 | -10.437
-11.5 | -0.599 | 0.05229 | -0.088 | -11.46
-11 | -0.565 | 0.04622 | -0.091 | -12.232
-10.5 | -0.528 | 0.041 | -0.093 | -12.887
-10 | -0.49 | 0.03656 | -0.096 | -13.392
-9.5 | -0.449 | 0.03128 | -0.099 | -14.342
-9 | -0.404 | 0.02795 | -0.101 | -14.458
-8.5 | -0.359 | 0.0248 | -0.103 | -14.468
-8 | -0.312 | 0.02117 | -0.106 | -14.732
-7.5 | -0.264 | 0.01765 | -0.109 | -14.931
-7 | -0.214 | 0.01433 | -0.113 | -14.911
-6.5 | -0.166 | 0.01003 | -0.121 | -16.582
-6 | -0.107 | 0.00947 | -0.123 | -11.337
-5.5 | -0.047 | 0.00855 | -0.123 | -5.503
-5 | 0.014 | 0.00824 | -0.124 | 1.681
-4.5 | 0.075 | 0.00716 | -0.125 | 10.507
-4 | 0.137 | 0.00713 | -0.125 | 19.188
-3.5 | 0.199 | 0.00631 | -0.126 | 31.464
-3 | 0.261 | 0.00618 | -0.127 | 42.17
-2.5 | 0.323 | 0.00679 | -0.127 | 47.536
-2 | 0.385 | 0.00676 | -0.128 | 56.87
-1.5 | 0.446 | 0.00679 | -0.129 | 65.755
-1 | 0.508 | 0.00701 | -0.129 | 72.488
-0.5 | 0.57 | 0.00694 | -0.13 | 82.01
0 | 0.636 | 0.00685 | -0.131 | 92.86
0.5 | 0.698 | 0.00782 | -0.131 | 89.231
1 | 0.76 | 0.00797 | -0.132 | 95.36
1.5 | 0.821 | 0.00788 | -0.132 | 104.223
2 | 0.883 | 0.0081 | -0.133 | 108.911
2.5 | 0.944 | 0.00835 | -0.134 | 112.993
3 | 1.004 | 0.00723 | -0.134 | 138.968
3.5 | 1.065 | 0.00872 | -0.135 | 122.173
4 | 1.125 | 0.00921 | -0.135 | 122.162
4.5 | 1.185 | 0.01204 | -0.136 | 98.454
5 | 1.245 | 0.01257 | -0.136 | 98.99
5.5 | 1.302 | 0.01273 | -0.137 | 102.287
6 | 1.359 | 0.01345 | -0.137 | 101.027
6.5 | 1.413 | 0.01408 | -0.138 | 100.386
7 | 1.467 | 0.01476 | -0.138 | 99.359
7.5 | 1.501 | 0.01886 | -0.137 | 79.606
8 | 1.546 | 0.0198 | -0.137 | 78.075
8.5 | 1.585 | 0.021 | -0.137 | 75.502
9 | 1.625 | 0.02218 | -0.137 | 73.268
9.5 | 1.664 | 0.02347 | -0.137 | 70.894
10 | 1.699 | 0.02455 | -0.137 | 69.195
10.5 | 1.73 | 0.02595 | -0.137 | 66.666
11 | 1.757 | 0.02789 | -0.137 | 63.01
11.5 | 1.781 | 0.02962 | -0.136 | 60.131
12 | 1.798 | 0.03202 | -0.136 | 56.16
12.5 | 1.812 | 0.0345 | -0.136 | 52.536
13 | 1.82 | 0.03724 | -0.135 | 48.868
13.5 | 1.824 | 0.04022 | -0.134 | 45.364
14 | 1.825 | 0.04353 | -0.134 | 41.921
14.5 | 1.818 | 0.04771 | -0.133 | 38.116
15 | 1.807 | 0.05242 | -0.132 | 34.466
15.5 | 1.783 | 0.05819 | -0.131 | 30.637
16 | 1.719 | 0.06873 | -0.127 | 25.003
16.5 | 1.501 | 0.1291 | -0.068 | 11.628
17 | 1.46 | 0.13683 | -0.068 | 10.668
17.5 | 1.412 | 0.14428 | -0.069 | 9.784
18 | 1.357 | 0.15229 | -0.067 | 8.908
18.5 | 1.296 | 0.16092 | -0.067 | 8.057
19 | 1.231 | 0.17128 | -0.067 | 7.186

## 38. Re 750k Mach 0.25 (2)
BIGFOIL.COM POLAR EXPORT
goe650
GOE 650 |  |  |  | Cl Max: | 1.5334 | at alpha= | 14 | deg
XFOIL ncrit=9 |  |  |  | L/D Max: | 95.8333 | at alpha= | 3.5 | deg
Re: | 750000 |  |  | Cd Min: | 0.1655 | at alpha= | -17.5 | deg
Mach: | 0.25 |  |  | Cl=0 at alpha= | -4.8845 | deg
|  |  |  | @ Cl=0.1, Cd= | 0.0085217
|  |  |  | @ Cl=0.4, Cd= | 0.0076969
|  |  |  | @ Cl=0.6, Cd= | 0.0075427
alpha (deg) | Cl | Cd | Cm | Cl/Cd
-17.5 | -0.2938 | 0.1655 | -0.0363 | -1.7752
-17 | -0.2845 | 0.16295 | -0.0366 | -1.7459
-16.5 | -0.3021 | 0.15573 | -0.0397 | -1.9399
-16 | -0.289 | 0.15437 | -0.0385 | -1.8721
-15.5 | -0.284 | 0.15251 | -0.038 | -1.8622
-15 | -0.6358 | 0.10154 | -0.0624 | -6.2616
-14.5 | -0.6933 | 0.08566 | -0.071 | -8.0936
-14 | -0.7327 | 0.07399 | -0.0768 | -9.9027
-13.5 | -0.7726 | 0.06446 | -0.0801 | -11.9857
-13 | -0.8124 | 0.05692 | -0.0807 | -14.2727
-12.5 | -0.8146 | 0.04689 | -0.0927 | -17.3726
-12 | -0.8087 | 0.03635 | -0.1083 | -22.2476
-11.5 | -0.7691 | 0.02639 | -0.1266 | -29.1436
-11 | -0.707 | 0.02234 | -0.1341 | -31.6473
-10.5 | -0.6584 | 0.01934 | -0.1359 | -34.0434
-10 | -0.5903 | 0.01704 | -0.1398 | -34.642
-9.5 | -0.5336 | 0.01547 | -0.1402 | -34.4926
-9 | -0.4667 | 0.01384 | -0.1425 | -33.7211
-8.5 | -0.4115 | 0.01269 | -0.1419 | -32.4271
-8 | -0.3542 | 0.01168 | -0.1415 | -30.3253
-7.5 | -0.2971 | 0.01079 | -0.1409 | -27.5348
-7 | -0.2413 | 0.01 | -0.1401 | -24.13
-6.5 | -0.1835 | 0.00963 | -0.1394 | -19.055
-6 | -0.1257 | 0.00937 | -0.1386 | -13.4152
-5.5 | -0.0692 | 0.00918 | -0.1375 | -7.5381
-5 | -0.0131 | 0.00892 | -0.1365 | -1.4686
-4.5 | 0.0436 | 0.0087 | -0.1356 | 5.0115
-3.5 | 0.1575 | 0.00834 | -0.134 | 18.8849
-3 | 0.214 | 0.00817 | -0.1331 | 26.1934
-2.5 | 0.2701 | 0.00803 | -0.1321 | 33.6364
-2 | 0.3255 | 0.00789 | -0.131 | 41.2548
-1.5 | 0.3803 | 0.00774 | -0.1298 | 49.1344
-1 | 0.4351 | 0.00762 | -0.1286 | 57.0997
-0.5 | 0.49 | 0.00755 | -0.1274 | 64.9007
0 | 0.5445 | 0.00754 | -0.1261 | 72.2149
0.5 | 0.598 | 0.00754 | -0.1246 | 79.3103
1 | 0.6497 | 0.00761 | -0.1227 | 85.3745
1.5 | 0.6989 | 0.00773 | -0.1203 | 90.414
2 | 0.743 | 0.00802 | -0.1169 | 92.6434
2.5 | 0.7877 | 0.00837 | -0.1137 | 94.1099
3 | 0.8322 | 0.00873 | -0.1105 | 95.3265
3.5 | 0.874 | 0.00912 | -0.1069 | 95.8333
4 | 0.9094 | 0.00959 | -0.102 | 94.8279
4.5 | 0.9407 | 0.01011 | -0.0964 | 93.0465
6 | 1.1011 | 0.01149 | -0.0937 | 95.8312
6.5 | 1.1418 | 0.0121 | -0.0901 | 94.3636
7 | 1.1816 | 0.01278 | -0.0865 | 92.457
7.5 | 1.2209 | 0.01353 | -0.0829 | 90.2365
8 | 1.2585 | 0.01438 | -0.0791 | 87.5174
8.5 | 1.2954 | 0.01532 | -0.0754 | 84.5561
9 | 1.3314 | 0.01635 | -0.0717 | 81.4312
9.5 | 1.366 | 0.01751 | -0.0681 | 78.0126
10 | 1.4001 | 0.01877 | -0.0645 | 74.5924
10.5 | 1.433 | 0.02016 | -0.061 | 71.0813
11 | 1.4637 | 0.02176 | -0.0575 | 67.2656
11.5 | 1.4921 | 0.02358 | -0.054 | 63.2782
12 | 1.512 | 0.02608 | -0.0501 | 57.9755
12.5 | 1.5103 | 0.03028 | -0.0451 | 49.8778
13 | 1.5195 | 0.03399 | -0.0416 | 44.7043
13.5 | 1.5297 | 0.03786 | -0.0387 | 40.4041
14 | 1.5334 | 0.04254 | -0.0361 | 36.0461
14.5 | 1.5287 | 0.04841 | -0.0342 | 31.5782
15 | 1.527 | 0.05436 | -0.0331 | 28.0905
15.5 | 1.5181 | 0.06155 | -0.0329 | 24.6645
16 | 1.5003 | 0.07024 | -0.0338 | 21.3596
16.5 | 1.4717 | 0.08073 | -0.0359 | 18.2299
17 | 1.4416 | 0.09186 | -0.0388 | 15.6934
17.5 | 1.4184 | 0.1024 | -0.042 | 13.8516
18 | 1.3963 | 0.11311 | -0.0458 | 12.3446
18.5 | 1.3749 | 0.12389 | -0.0501 | 11.0977
19 | 1.3572 | 0.13438 | -0.0548 | 10.0997

## 39. Re 750k Mach 0.50 (1)
BIGFOIL.COM POLAR EXPORT
goe650
GOE 650 |  |  |  | Cl Max: | 1.628 | at alpha= | 8.5 | deg
JavaFoil+Calcfoil stall+Eppler ext transition |  |  |  | L/D Max: | 118.546 | at alpha= | 3 | deg
Re: | 750000 |  |  | Cd Min: | 0.00634 | at alpha= | -3 | deg
Mach: | 0.5 |  |  | Cl=0 at alpha= | -5.1172 | deg
|  |  |  | @ Cl=0.1, Cd= | 0.0068959
|  |  |  | @ Cl=0.4, Cd= | 0.0069668
|  |  |  | @ Cl=0.6, Cd= | 0.0071248
alpha (deg) | Cl | Cd | Cm | Cl/Cd
-20 | -0.821 | 0.21063 | -0.071 | -3.897
-19.5 | -0.794 | 0.2032 | -0.071 | -3.909
-19 | -0.765 | 0.20024 | -0.07 | -3.823
-18.5 | -0.737 | 0.19371 | -0.068 | -3.806
-18 | -0.711 | 0.17872 | -0.069 | -3.976
-17.5 | -0.684 | 0.1745 | -0.069 | -3.919
-17 | -0.657 | 0.16807 | -0.069 | -3.907
-16.5 | -0.63 | 0.16232 | -0.07 | -3.879
-16 | -0.604 | 0.16745 | -0.072 | -3.606
-15.5 | -0.575 | 0.15297 | -0.07 | -3.759
-15 | -0.546 | 0.14666 | -0.067 | -3.723
-14.5 | -0.518 | 0.14188 | -0.066 | -3.654
-14 | -0.491 | 0.13577 | -0.066 | -3.617
-13.5 | -0.463 | 0.13113 | -0.065 | -3.534
-13 | -0.435 | 0.12989 | -0.061 | -3.349
-12.5 | -0.407 | 0.12501 | -0.058 | -3.257
-12 | -0.38 | 0.10605 | -0.059 | -3.583
-11.5 | -0.353 | 0.09684 | -0.06 | -3.642
-11 | -0.325 | 0.09074 | -0.061 | -3.586
-10.5 | -0.298 | 0.08799 | -0.061 | -3.386
-10 | -0.375 | 0.07299 | -0.06 | -5.142
-9.5 | -0.391 | 0.06397 | -0.062 | -6.114
-9 | -0.371 | 0.05836 | -0.065 | -6.351
-8.5 | -0.357 | 0.03868 | -0.104 | -9.238
-8 | -0.317 | 0.03357 | -0.108 | -9.437
-7.5 | -0.271 | 0.0286 | -0.112 | -9.472
-7 | -0.22 | 0.02486 | -0.115 | -8.849
-6.5 | -0.166 | 0.02167 | -0.119 | -7.651
-6 | -0.109 | 0.01836 | -0.122 | -5.911
-5.5 | -0.049 | 0.01508 | -0.126 | -3.221
-5 | 0.015 | 0.00995 | -0.138 | 1.534
-4.5 | 0.084 | 0.00675 | -0.139 | 12.384
-4 | 0.152 | 0.00737 | -0.14 | 20.672
-3.5 | 0.221 | 0.00805 | -0.141 | 27.519
-3 | 0.291 | 0.00634 | -0.142 | 45.875
-2.5 | 0.36 | 0.00699 | -0.142 | 51.517
-2 | 0.429 | 0.00695 | -0.143 | 61.758
-1.5 | 0.499 | 0.00693 | -0.144 | 71.903
-1 | 0.567 | 0.0069 | -0.145 | 82.186
-0.5 | 0.636 | 0.00737 | -0.145 | 86.269
0 | 0.71 | 0.00836 | -0.146 | 84.957
0.5 | 0.779 | 0.00858 | -0.147 | 90.791
1 | 0.848 | 0.00876 | -0.147 | 96.76
1.5 | 0.917 | 0.00898 | -0.148 | 102.057
2 | 0.985 | 0.00891 | -0.149 | 110.535
2.5 | 1.052 | 0.01082 | -0.149 | 97.209
3 | 1.119 | 0.00944 | -0.15 | 118.546
3.5 | 1.186 | 0.01249 | -0.15 | 94.991
4 | 1.252 | 0.01358 | -0.151 | 92.19
4.5 | 1.317 | 0.01434 | -0.152 | 91.877
5 | 1.382 | 0.01512 | -0.152 | 91.379
5.5 | 1.419 | 0.01988 | -0.15 | 71.365
6 | 1.469 | 0.02069 | -0.15 | 70.978
6.5 | 1.516 | 0.02216 | -0.15 | 68.407
7 | 1.557 | 0.02372 | -0.15 | 65.663
7.5 | 1.592 | 0.02559 | -0.15 | 62.211
8 | 1.616 | 0.02772 | -0.15 | 58.316
8.5 | 1.628 | 0.02971 | -0.15 | 54.792
9 | 1.618 | 0.03294 | -0.149 | 49.12
9.5 | 1.574 | 0.03665 | -0.148 | 42.941
10 | 1.251 | 0.07003 | -0.071 | 17.862
10.5 | 0.862 | 0.09167 | -0.07 | 9.401
11 | 0.889 | 0.09609 | -0.07 | 9.248
11.5 | 0.915 | 0.10233 | -0.07 | 8.946
12 | 0.942 | 0.12186 | -0.069 | 7.73
12.5 | 0.969 | 0.12749 | -0.071 | 7.603
13 | 1.015 | 0.14392 | -0.1 | 7.05
13.5 | 1.038 | 0.15716 | -0.096 | 6.603

## 40. Re 750k Mach 0.50 (2)
BIGFOIL.COM POLAR EXPORT
goe650
GOE 650 |  |  |  | Cl Max: | 1.52 | at alpha= | 11.5 | deg
XFOIL ncrit=9 |  |  |  | L/D Max: | 86.8665 | at alpha= | 2.5 | deg
Re: | 750000 |  |  | Cd Min: | 0.24142 | at alpha= | -20 | deg
Mach: | 0.5 |  |  | Cl=0 at alpha= | -4.7267 | deg
|  |  |  | @ Cl=0.1, Cd= | 0.0094757
|  |  |  | @ Cl=0.4, Cd= | 0.0084879
|  |  |  | @ Cl=0.6, Cd= | 0.008123
alpha (deg) | Cl | Cd | Cm | Cl/Cd
-20 | -0.5274 | 0.24142 | -0.0122 | -2.1846
-19.5 | -0.5076 | 0.23513 | -0.0152 | -2.1588
-19 | -0.4936 | 0.22601 | -0.0197 | -2.184
-18.5 | -0.4779 | 0.21821 | -0.023 | -2.1901
-18 | -0.4563 | 0.21323 | -0.0246 | -2.1399
-17.5 | -0.4428 | 0.20505 | -0.0283 | -2.1595
-17 | -0.4333 | 0.19629 | -0.0321 | -2.2074
-16.5 | -0.4113 | 0.19153 | -0.0325 | -2.1474
-16 | -0.4016 | 0.18375 | -0.0358 | -2.1856
-15.5 | -0.3944 | 0.17544 | -0.0386 | -2.2481
-15 | -0.3749 | 0.17087 | -0.0382 | -2.1941
-14.5 | -0.3748 | 0.16122 | -0.041 | -2.3248
-14 | -0.3628 | 0.15591 | -0.0409 | -2.327
-13.5 | -0.3657 | 0.14729 | -0.0423 | -2.4829
-13 | -0.3505 | 0.14274 | -0.0428 | -2.4555
-12.5 | -0.3294 | 0.13273 | -0.0504 | -2.4817
-12 | -0.3124 | 0.12224 | -0.0584 | -2.5556
-11.5 | -0.3227 | 0.10725 | -0.0684 | -3.0089
-11 | -0.3195 | 0.09624 | -0.0769 | -3.3198
-10.5 | -0.3614 | 0.07846 | -0.092 | -4.6062
-10 | -0.4064 | 0.06228 | -0.1079 | -6.5254
-9.5 | -0.4313 | 0.04895 | -0.1238 | -8.811
-9 | -0.4473 | 0.03639 | -0.1414 | -12.2918
-8.5 | -0.431 | 0.02224 | -0.1678 | -19.3795
-8 | -0.396 | 0.01733 | -0.1701 | -22.8505
-7.5 | -0.3457 | 0.01484 | -0.1679 | -23.2951
-7 | -0.2912 | 0.01301 | -0.1649 | -22.3828
-6.5 | -0.232 | 0.01172 | -0.1619 | -19.7952
-6 | -0.17 | 0.01073 | -0.1592 | -15.8434
-5.5 | -0.1033 | 0.01027 | -0.1571 | -10.0584
-5 | -0.0358 | 0.00998 | -0.1552 | -3.5872
-4.5 | 0.0297 | 0.00969 | -0.1532 | 3.065
-4 | 0.0969 | 0.00949 | -0.1517 | 10.2107
-3.5 | 0.1621 | 0.00919 | -0.15 | 17.6387
-3 | 0.2266 | 0.00896 | -0.1483 | 25.2902
-2.5 | 0.2909 | 0.00881 | -0.1466 | 33.0193
-2 | 0.3538 | 0.0086 | -0.1447 | 41.1395
-1.5 | 0.4156 | 0.00845 | -0.1427 | 49.1834
-1 | 0.4766 | 0.00832 | -0.1405 | 57.2837
-0.5 | 0.5366 | 0.0082 | -0.1382 | 65.439
0 | 0.5945 | 0.00812 | -0.1355 | 73.2143
0.5 | 0.6497 | 0.00815 | -0.1321 | 79.7178
1 | 0.6977 | 0.00835 | -0.1274 | 83.5569
1.5 | 0.7421 | 0.00873 | -0.122 | 85.0057
2 | 0.7847 | 0.00909 | -0.1163 | 86.3256
2.5 | 0.8261 | 0.00951 | -0.1104 | 86.8665
3 | 0.8633 | 0.01012 | -0.1039 | 85.3063
3.5 | 0.8945 | 0.01102 | -0.0966 | 81.1706
4 | 0.9319 | 0.01182 | -0.0905 | 78.8409
4.5 | 0.9728 | 0.01254 | -0.0851 | 77.5758
5 | 1.0144 | 0.01325 | -0.0798 | 76.5585
5.5 | 1.0533 | 0.0139 | -0.0742 | 75.777
6.5 | 1.1942 | 0.01599 | -0.0757 | 74.6842
7 | 1.2354 | 0.01744 | -0.071 | 70.8372
7.5 | 1.2755 | 0.01908 | -0.0664 | 66.8501
8 | 1.3139 | 0.02094 | -0.0619 | 62.7459
8.5 | 1.3508 | 0.02302 | -0.0574 | 58.6794
9 | 1.3851 | 0.0254 | -0.053 | 54.5315
9.5 | 1.4165 | 0.02812 | -0.0487 | 50.3734
10 | 1.4503 | 0.03086 | -0.0448 | 46.9961
10.5 | 1.4797 | 0.03406 | -0.0409 | 43.4439
11 | 1.5052 | 0.03774 | -0.0372 | 39.8834
11.5 | 1.52 | 0.04242 | -0.0339 | 35.8322
12 | 1.5064 | 0.04965 | -0.0315 | 30.3404
12.5 | 1.492 | 0.05761 | -0.0304 | 25.8983
13 | 1.4707 | 0.06678 | -0.0307 | 22.0231
13.5 | 1.4352 | 0.07786 | -0.0329 | 18.4331
14 | 1.3929 | 0.09025 | -0.0367 | 15.4338
14.5 | 1.3528 | 0.10299 | -0.0414 | 13.1353
15 | 1.3177 | 0.11568 | -0.0469 | 11.3909
15.5 | 1.2887 | 0.12809 | -0.0528 | 10.0609
16 | 1.2681 | 0.13985 | -0.0589 | 9.0676
16.5 | 1.2541 | 0.151 | -0.065 | 8.3053

## 41. Re 1M Mach 0.00 (1)
BIGFOIL.COM POLAR EXPORT
goe650
GOE 650 |  |  |  | Cl Max: | 1.923 | at alpha= | 15.5 | deg
JavaFoil+Calcfoil stall+Eppler ext transition |  |  |  | L/D Max: | 145.352 | at alpha= | 3 | deg
Re: | 1000000 |  |  | Cd Min: | 0.00579 | at alpha= | -3 | deg
Mach: | 0 |  |  | Cl=0 at alpha= | -5.1102 | deg
|  |  |  | @ Cl=0.1, Cd= | 0.006684
|  |  |  | @ Cl=0.4, Cd= | 0.0063942
|  |  |  | @ Cl=0.6, Cd= | 0.006915
alpha (deg) | Cl | Cd | Cm | Cl/Cd
-20 | -0.922 | 0.1625 | -0.056 | -5.672
-19.5 | -0.918 | 0.15629 | -0.049 | -5.873
-19 | -0.918 | 0.14987 | -0.049 | -6.126
-18.5 | -0.927 | 0.13529 | -0.062 | -6.854
-18 | -0.926 | 0.12525 | -0.065 | -7.394
-17.5 | -0.914 | 0.12037 | -0.064 | -7.59
-17 | -0.905 | 0.10749 | -0.07 | -8.417
-16.5 | -0.885 | 0.10164 | -0.071 | -8.703
-16 | -0.865 | 0.09461 | -0.073 | -9.147
-15.5 | -0.843 | 0.0895 | -0.074 | -9.419
-15 | -0.821 | 0.08167 | -0.076 | -10.051
-14.5 | -0.795 | 0.07601 | -0.078 | -10.465
-14 | -0.767 | 0.07075 | -0.079 | -10.847
-13.5 | -0.743 | 0.0618 | -0.083 | -12.022
-13 | -0.714 | 0.05494 | -0.086 | -12.997
-12.5 | -0.681 | 0.05001 | -0.087 | -13.616
-12 | -0.645 | 0.04614 | -0.089 | -13.99
-11.5 | -0.61 | 0.04081 | -0.091 | -14.938
-11 | -0.571 | 0.03658 | -0.093 | -15.624
-10.5 | -0.532 | 0.03265 | -0.095 | -16.285
-10 | -0.491 | 0.02919 | -0.097 | -16.807
-9.5 | -0.449 | 0.02504 | -0.1 | -17.921
-9 | -0.404 | 0.02219 | -0.102 | -18.2
-8.5 | -0.359 | 0.01826 | -0.104 | -19.647
-8 | -0.314 | 0.01495 | -0.108 | -20.977
-7.5 | -0.275 | 0.00959 | -0.116 | -28.659
-7 | -0.22 | 0.00933 | -0.117 | -23.571
-6.5 | -0.162 | 0.00851 | -0.118 | -19.087
-6 | -0.104 | 0.00812 | -0.119 | -12.842
-5.5 | -0.046 | 0.00792 | -0.119 | -5.76
-5 | 0.013 | 0.00742 | -0.12 | 1.811
-4.5 | 0.073 | 0.00726 | -0.121 | 10.032
-4 | 0.133 | 0.00598 | -0.122 | 22.167
-3.5 | 0.193 | 0.00585 | -0.122 | 32.887
-3 | 0.253 | 0.00579 | -0.123 | 43.603
-2.5 | 0.313 | 0.00622 | -0.123 | 50.206
-2 | 0.373 | 0.00617 | -0.124 | 60.347
-1.5 | 0.432 | 0.00666 | -0.125 | 64.945
-1 | 0.492 | 0.00646 | -0.125 | 76.188
-0.5 | 0.552 | 0.00636 | -0.126 | 86.775
0 | 0.616 | 0.0071 | -0.126 | 86.748
0.5 | 0.676 | 0.00728 | -0.127 | 92.799
1 | 0.736 | 0.00741 | -0.128 | 99.33
1.5 | 0.795 | 0.00728 | -0.128 | 109.269
2 | 0.855 | 0.00751 | -0.129 | 113.811
2.5 | 0.914 | 0.00766 | -0.129 | 119.311
3 | 0.973 | 0.0067 | -0.13 | 145.352
3.5 | 1.032 | 0.00953 | -0.13 | 108.256
4 | 1.091 | 0.00999 | -0.131 | 109.124
4.5 | 1.149 | 0.01053 | -0.131 | 109.065
5 | 1.207 | 0.00942 | -0.132 | 128.075
5.5 | 1.263 | 0.01133 | -0.132 | 111.512
6 | 1.319 | 0.01224 | -0.133 | 107.691
6.5 | 1.373 | 0.01278 | -0.133 | 107.401
7 | 1.426 | 0.01333 | -0.134 | 106.941
7.5 | 1.478 | 0.01672 | -0.134 | 88.386
8 | 1.528 | 0.01743 | -0.135 | 87.655
8.5 | 1.577 | 0.01523 | -0.135 | 103.545
9 | 1.603 | 0.01927 | -0.134 | 83.175
9.5 | 1.643 | 0.02018 | -0.134 | 81.429
10 | 1.68 | 0.02104 | -0.134 | 79.86
10.5 | 1.717 | 0.02222 | -0.134 | 77.281
11 | 1.75 | 0.02355 | -0.133 | 74.291
11.5 | 1.782 | 0.025 | -0.134 | 71.292
12 | 1.811 | 0.02634 | -0.133 | 68.748
12.5 | 1.838 | 0.02771 | -0.133 | 66.347
13 | 1.861 | 0.02939 | -0.133 | 63.326
13.5 | 1.882 | 0.03113 | -0.133 | 60.476
14 | 1.899 | 0.03316 | -0.133 | 57.25
14.5 | 1.911 | 0.03585 | -0.132 | 53.301
15 | 1.922 | 0.03815 | -0.132 | 50.376
15.5 | 1.923 | 0.04126 | -0.131 | 46.623
16 | 1.912 | 0.04447 | -0.131 | 42.999
16.5 | 1.895 | 0.04808 | -0.13 | 39.422
17 | 1.876 | 0.05231 | -0.13 | 35.857
17.5 | 1.85 | 0.05705 | -0.129 | 32.428
18 | 1.809 | 0.0661 | -0.126 | 27.363
18.5 | 1.772 | 0.07278 | -0.125 | 24.35
19 | 1.733 | 0.08133 | -0.123 | 21.309
19.5 | 1.69 | 0.09075 | -0.121 | 18.625
20 | 1.649 | 0.10048 | -0.119 | 16.409

## 42. Re 1M Mach 0.00 (2)
BIGFOIL.COM POLAR EXPORT
goe650
GOE 650 |  |  |  | Cl Max: | 1.6195 | at alpha= | 16.5 | deg
XFOIL ncrit=9 |  |  |  | L/D Max: | 107.578 | at alpha= | 6 | deg
Re: | 1000000 |  |  | Cd Min: | 0.20065 | at alpha= | -19 | deg
Mach: | 0 |  |  | Cl=0 at alpha= | -4.9101 | deg
|  |  |  | @ Cl=0.1, Cd= | 0.0076179
|  |  |  | @ Cl=0.4, Cd= | 0.0069558
|  |  |  | @ Cl=0.6, Cd= | 0.0068534
alpha (deg) | Cl | Cd | Cm | Cl/Cd
-19 | -0.4844 | 0.20065 | -0.0181 | -2.4142
-18.5 | -0.733 | 0.12732 | -0.0496 | -5.7571
-18 | -0.7742 | 0.11238 | -0.0576 | -6.8891
-17.5 | -0.8014 | 0.10082 | -0.0636 | -7.9488
-17 | -0.8244 | 0.0904 | -0.0689 | -9.1195
-16.5 | -0.8463 | 0.08061 | -0.0738 | -10.4987
-16 | -0.8658 | 0.07174 | -0.0781 | -12.0686
-15.5 | -0.8927 | 0.06332 | -0.0813 | -14.0982
-15 | -0.9284 | 0.05482 | -0.084 | -16.9354
-14.5 | -0.9804 | 0.04617 | -0.085 | -21.2346
-14 | -1 | 0.03458 | -0.0989 | -28.9184
-13.5 | -0.9557 | 0.02577 | -0.1155 | -37.0858
-13 | -0.8979 | 0.02287 | -0.1214 | -39.261
-12.5 | -0.8477 | 0.02087 | -0.1235 | -40.6181
-12 | -0.7916 | 0.01872 | -0.1266 | -42.2863
-11.5 | -0.7299 | 0.01681 | -0.1301 | -43.4206
-11 | -0.6772 | 0.01555 | -0.1306 | -43.5498
-10.5 | -0.6127 | 0.01446 | -0.1332 | -42.3721
-10 | -0.5525 | 0.01319 | -0.135 | -41.8878
-9.5 | -0.4962 | 0.01217 | -0.1356 | -40.7724
-9 | -0.4399 | 0.01145 | -0.1359 | -38.4192
-8.5 | -0.3832 | 0.01064 | -0.1362 | -36.015
-8 | -0.3282 | 0.01 | -0.1361 | -32.82
-7 | -0.2252 | 0.00874 | -0.1342 | -25.7666
-6.5 | -0.1717 | 0.00847 | -0.1334 | -20.2715
-6 | -0.1178 | 0.00826 | -0.1326 | -14.2615
-5.5 | -0.0636 | 0.0081 | -0.1319 | -7.8519
-5 | -0.0098 | 0.0079 | -0.1311 | -1.2405
-4.5 | 0.0447 | 0.00777 | -0.1304 | 5.7529
-4 | 0.0993 | 0.00762 | -0.1297 | 13.0315
-3.5 | 0.1537 | 0.00746 | -0.1291 | 20.6032
-3 | 0.2077 | 0.00735 | -0.1282 | 28.2585
-2 | 0.3151 | 0.00711 | -0.1265 | 44.3179
-1.5 | 0.3686 | 0.007 | -0.1256 | 52.6571
-0.5 | 0.4751 | 0.00685 | -0.1237 | 69.3577
0 | 0.5279 | 0.00682 | -0.1226 | 77.4047
0.5 | 0.5803 | 0.00683 | -0.1215 | 84.9634
1 | 0.6308 | 0.00689 | -0.1199 | 91.553
1.5 | 0.6781 | 0.00707 | -0.1177 | 95.9123
2 | 0.7225 | 0.00741 | -0.115 | 97.5034
2.5 | 0.7686 | 0.00772 | -0.1127 | 99.5596
3 | 0.8145 | 0.00802 | -0.1104 | 101.5586
3.5 | 0.8584 | 0.00839 | -0.1078 | 102.3123
4 | 0.8973 | 0.00889 | -0.1042 | 100.9336
5 | 0.9713 | 0.00948 | -0.0964 | 102.4578
6 | 1.1016 | 0.01024 | -0.1009 | 107.5781
6.5 | 1.1403 | 0.01073 | -0.0974 | 106.2721
7 | 1.1791 | 0.01126 | -0.0941 | 104.7158
7.5 | 1.2174 | 0.01185 | -0.0907 | 102.7342
8 | 1.2556 | 0.01248 | -0.0875 | 100.609
8.5 | 1.2929 | 0.01317 | -0.0843 | 98.1701
9 | 1.3296 | 0.01393 | -0.081 | 95.4487
9.5 | 1.3653 | 0.01476 | -0.0778 | 92.5
10.5 | 1.4344 | 0.01664 | -0.0715 | 86.2019
11 | 1.4673 | 0.01772 | -0.0684 | 82.8047
11.5 | 1.4961 | 0.01908 | -0.065 | 78.4119
12 | 1.5168 | 0.02102 | -0.0609 | 72.1598
12.5 | 1.5214 | 0.02415 | -0.0555 | 62.9979
13 | 1.5418 | 0.02636 | -0.0522 | 58.4901
13.5 | 1.557 | 0.02905 | -0.0488 | 53.5972
14 | 1.5772 | 0.03147 | -0.0461 | 50.1176
14.5 | 1.5915 | 0.03447 | -0.0434 | 46.1706
15 | 1.5978 | 0.03839 | -0.0408 | 41.6202
15.5 | 1.6073 | 0.0422 | -0.0387 | 38.0877
16 | 1.6167 | 0.04623 | -0.0372 | 34.9708
16.5 | 1.6195 | 0.05115 | -0.0359 | 31.6618
17 | 1.6125 | 0.05752 | -0.0353 | 28.0337
17.5 | 1.5916 | 0.06605 | -0.0357 | 24.0969
18 | 1.5869 | 0.07292 | -0.0364 | 21.7622
18.5 | 1.5732 | 0.08117 | -0.0379 | 19.3815
19 | 1.5539 | 0.09051 | -0.04 | 17.1683
19.5 | 1.5277 | 0.10105 | -0.043 | 15.1183
20 | 1.4978 | 0.11256 | -0.047 | 13.3067

## 43. Re 1M Mach 0.10 (1)
BIGFOIL.COM POLAR EXPORT
goe650
GOE 650 |  |  |  | Cl Max: | 1.91 | at alpha= | 15 | deg
JavaFoil+Calcfoil stall+Eppler ext transition |  |  |  | L/D Max: | 128.696 | at alpha= | 5 | deg
Re: | 1000000 |  |  | Cd Min: | 0.00575 | at alpha= | -3 | deg
Mach: | 0.1 |  |  | Cl=0 at alpha= | -5.1167 | deg
|  |  |  | @ Cl=0.1, Cd= | 0.006644
|  |  |  | @ Cl=0.4, Cd= | 0.0064343
|  |  |  | @ Cl=0.6, Cd= | 0.0069477
alpha (deg) | Cl | Cd | Cm | Cl/Cd
-20 | -0.892 | 0.16501 | -0.049 | -5.406
-19.5 | -0.903 | 0.15607 | -0.056 | -5.783
-19 | -0.9 | 0.15082 | -0.049 | -5.967
-18.5 | -0.9 | 0.14342 | -0.05 | -6.277
-18 | -0.91 | 0.12987 | -0.063 | -7.005
-17.5 | -0.889 | 0.13089 | -0.051 | -6.793
-17 | -0.892 | 0.11133 | -0.068 | -8.012
-16.5 | -0.877 | 0.10282 | -0.071 | -8.531
-16 | -0.858 | 0.09776 | -0.072 | -8.773
-15.5 | -0.836 | 0.09132 | -0.073 | -9.154
-15 | -0.815 | 0.08424 | -0.076 | -9.675
-14.5 | -0.791 | 0.07819 | -0.077 | -10.112
-14 | -0.764 | 0.07241 | -0.079 | -10.552
-13.5 | -0.737 | 0.06553 | -0.082 | -11.252
-13 | -0.712 | 0.05621 | -0.086 | -12.671
-12.5 | -0.68 | 0.051 | -0.087 | -13.339
-12 | -0.644 | 0.04735 | -0.089 | -13.608
-11.5 | -0.609 | 0.04179 | -0.091 | -14.582
-11 | -0.572 | 0.03729 | -0.093 | -15.335
-10.5 | -0.532 | 0.03334 | -0.095 | -15.955
-10 | -0.491 | 0.0299 | -0.097 | -16.426
-9.5 | -0.449 | 0.02565 | -0.099 | -17.487
-9 | -0.404 | 0.02297 | -0.102 | -17.588
-8.5 | -0.359 | 0.01878 | -0.104 | -19.122
-8 | -0.314 | 0.01554 | -0.108 | -20.191
-7.5 | -0.276 | 0.00965 | -0.116 | -28.546
-7 | -0.221 | 0.0094 | -0.118 | -23.472
-6.5 | -0.163 | 0.00904 | -0.119 | -18.05
-6 | -0.105 | 0.00819 | -0.119 | -12.791
-5.5 | -0.046 | 0.00786 | -0.12 | -5.831
-5 | 0.014 | 0.00736 | -0.121 | 1.833
-4.5 | 0.073 | 0.00722 | -0.121 | 10.141
-4 | 0.133 | 0.00594 | -0.122 | 22.428
-3.5 | 0.193 | 0.0059 | -0.123 | 32.799
-3 | 0.254 | 0.00575 | -0.123 | 44.166
-2.5 | 0.314 | 0.00628 | -0.124 | 50.045
-2 | 0.374 | 0.0063 | -0.125 | 59.472
-1.5 | 0.434 | 0.00661 | -0.125 | 65.763
-1 | 0.495 | 0.00645 | -0.126 | 76.705
-0.5 | 0.555 | 0.00635 | -0.126 | 87.286
0 | 0.619 | 0.0072 | -0.127 | 85.948
0.5 | 0.679 | 0.00728 | -0.128 | 93.299
1 | 0.739 | 0.00745 | -0.128 | 99.208
1.5 | 0.799 | 0.00726 | -0.129 | 110.09
2 | 0.859 | 0.0075 | -0.129 | 114.547
2.5 | 0.919 | 0.00773 | -0.13 | 118.779
3 | 0.978 | 0.00916 | -0.131 | 106.727
3.5 | 1.037 | 0.00955 | -0.131 | 108.635
4 | 1.096 | 0.01006 | -0.132 | 108.901
4.5 | 1.155 | 0.01062 | -0.132 | 108.735
5 | 1.213 | 0.00942 | -0.133 | 128.696
5.5 | 1.269 | 0.01142 | -0.133 | 111.195
6 | 1.325 | 0.01232 | -0.133 | 107.503
6.5 | 1.379 | 0.01287 | -0.134 | 107.169
7 | 1.432 | 0.01342 | -0.134 | 106.701
7.5 | 1.484 | 0.01682 | -0.135 | 88.234
8 | 1.535 | 0.01754 | -0.135 | 87.477
8.5 | 1.567 | 0.01852 | -0.134 | 84.647
9 | 1.607 | 0.01951 | -0.134 | 82.392
9.5 | 1.646 | 0.02057 | -0.134 | 80.008
10 | 1.684 | 0.02135 | -0.134 | 78.903
10.5 | 1.72 | 0.02247 | -0.134 | 76.545
11 | 1.754 | 0.02388 | -0.134 | 73.455
11.5 | 1.783 | 0.02536 | -0.134 | 70.329
12 | 1.811 | 0.02677 | -0.134 | 67.657
12.5 | 1.837 | 0.02863 | -0.134 | 64.159
13 | 1.858 | 0.03019 | -0.134 | 61.547
13.5 | 1.878 | 0.03192 | -0.134 | 58.836
14 | 1.893 | 0.03423 | -0.133 | 55.29
14.5 | 1.902 | 0.03679 | -0.133 | 51.7
15 | 1.91 | 0.03938 | -0.132 | 48.497
15.5 | 1.91 | 0.04269 | -0.132 | 44.747
16 | 1.894 | 0.04612 | -0.131 | 41.074
16.5 | 1.875 | 0.05003 | -0.13 | 37.482
17 | 1.85 | 0.0548 | -0.129 | 33.749
17.5 | 1.818 | 0.06012 | -0.128 | 30.247
18 | 1.767 | 0.07109 | -0.125 | 24.855
18.5 | 1.729 | 0.07784 | -0.124 | 22.206
19 | 1.686 | 0.08606 | -0.122 | 19.593
19.5 | 1.638 | 0.09697 | -0.12 | 16.89
20 | 1.59 | 0.10806 | -0.118 | 14.713

## 44. Re 1M Mach 0.10 (2)
BIGFOIL.COM POLAR EXPORT
goe650
GOE 650 |  |  |  | Cl Max: | 1.6098 | at alpha= | 16 | deg
XFOIL ncrit=9 |  |  |  | L/D Max: | 105.476 | at alpha= | 6.5 | deg
Re: | 1000000 |  |  | Cd Min: | 0.21711 | at alpha= | -20 | deg
Mach: | 0.1 |  |  | Cl=0 at alpha= | -4.9035 | deg
|  |  |  | @ Cl=0.1, Cd= | 0.0076375
|  |  |  | @ Cl=0.4, Cd= | 0.0069643
|  |  |  | @ Cl=0.6, Cd= | 0.0068772
alpha (deg) | Cl | Cd | Cm | Cl/Cd
-20 | -0.5033 | 0.21711 | -0.0115 | -2.3182
-18 | -0.7182 | 0.12399 | -0.0516 | -5.7924
-17.5 | -0.7628 | 0.10871 | -0.0597 | -7.0168
-17 | -0.7905 | 0.09719 | -0.0657 | -8.1336
-16.5 | -0.8151 | 0.0867 | -0.071 | -9.4014
-16 | -0.8356 | 0.07738 | -0.0756 | -10.7987
-15.5 | -0.8607 | 0.06858 | -0.0793 | -12.5503
-15 | -0.8899 | 0.06024 | -0.0823 | -14.7726
-14.5 | -0.9301 | 0.05187 | -0.0842 | -17.9314
-14 | -0.9712 | 0.04249 | -0.089 | -22.8571
-13.5 | -0.9589 | 0.03029 | -0.1088 | -31.6573
-13 | -0.9024 | 0.02433 | -0.1212 | -37.09
-12.5 | -0.8515 | 0.02178 | -0.1246 | -39.0955
-12 | -0.7939 | 0.01987 | -0.1275 | -39.9547
-11.5 | -0.7347 | 0.01733 | -0.1314 | -42.3947
-11 | -0.6817 | 0.01593 | -0.132 | -42.7935
-10 | -0.556 | 0.01352 | -0.1363 | -41.1243
-9.5 | -0.4994 | 0.01235 | -0.137 | -40.4372
-9 | -0.4432 | 0.01158 | -0.1371 | -38.2729
-8.5 | -0.3865 | 0.01078 | -0.1373 | -35.8534
-7.5 | -0.2794 | 0.00936 | -0.1361 | -29.8504
-7 | -0.2272 | 0.0088 | -0.1352 | -25.8182
-6.5 | -0.1735 | 0.00852 | -0.1343 | -20.3638
-6 | -0.1193 | 0.00831 | -0.1334 | -14.3562
-5.5 | -0.0649 | 0.00812 | -0.1326 | -7.9926
-5 | -0.0106 | 0.00793 | -0.1318 | -1.3367
-4.5 | 0.0443 | 0.00781 | -0.1311 | 5.6722
-4 | 0.0991 | 0.00764 | -0.1304 | 12.9712
-3.5 | 0.154 | 0.00749 | -0.1297 | 20.5607
-3 | 0.2083 | 0.00738 | -0.1289 | 28.2249
-2.5 | 0.2625 | 0.00729 | -0.128 | 36.0082
-2 | 0.3164 | 0.00715 | -0.1271 | 44.2517
-1.5 | 0.3701 | 0.00702 | -0.1261 | 52.7208
-1 | 0.4238 | 0.00692 | -0.1252 | 61.2428
-0.5 | 0.4773 | 0.00686 | -0.1242 | 69.5773
0 | 0.5304 | 0.00684 | -0.1231 | 77.5439
0.5 | 0.5829 | 0.00685 | -0.1219 | 85.0949
1 | 0.6332 | 0.00693 | -0.1202 | 91.3709
1.5 | 0.6805 | 0.00711 | -0.118 | 95.7103
2 | 0.7253 | 0.00745 | -0.1152 | 97.3557
2.5 | 0.7716 | 0.00776 | -0.1129 | 99.433
3 | 0.8176 | 0.00806 | -0.1105 | 101.4392
3.5 | 0.8612 | 0.00844 | -0.1077 | 102.0379
4 | 0.8995 | 0.00898 | -0.104 | 100.167
4.5 | 0.9381 | 0.00941 | -0.1003 | 99.6918
5 | 0.9738 | 0.00958 | -0.096 | 101.6493
6.5 | 1.1423 | 0.01083 | -0.0966 | 105.4755
7 | 1.1816 | 0.01138 | -0.0933 | 103.8313
7.5 | 1.2203 | 0.01198 | -0.0899 | 101.8614
8 | 1.2591 | 0.01261 | -0.0867 | 99.8493
8.5 | 1.2968 | 0.01331 | -0.0834 | 97.4305
9 | 1.3334 | 0.0141 | -0.0801 | 94.5674
9.5 | 1.3693 | 0.01496 | -0.0768 | 91.5307
10 | 1.4038 | 0.01593 | -0.0736 | 88.123
10.5 | 1.4376 | 0.01697 | -0.0703 | 84.7142
11 | 1.4704 | 0.01811 | -0.0672 | 81.1927
11.5 | 1.4991 | 0.01954 | -0.0637 | 76.7195
12 | 1.5136 | 0.02194 | -0.059 | 68.9881
12.5 | 1.5221 | 0.02491 | -0.0541 | 61.104
13 | 1.5424 | 0.02721 | -0.0507 | 56.685
13.5 | 1.558 | 0.02995 | -0.0474 | 52.02
14 | 1.5766 | 0.0326 | -0.0447 | 48.362
14.5 | 1.5889 | 0.03591 | -0.042 | 44.2467
15 | 1.5909 | 0.04036 | -0.0393 | 39.4177
15.5 | 1.603 | 0.0441 | -0.0376 | 36.3492
16 | 1.6098 | 0.04856 | -0.0361 | 33.1507
16.5 | 1.6094 | 0.05403 | -0.0351 | 29.7872
17 | 1.5967 | 0.06136 | -0.0349 | 26.0218
17.5 | 1.5778 | 0.06994 | -0.0357 | 22.5593
18 | 1.5681 | 0.07765 | -0.0369 | 20.1945
18.5 | 1.5502 | 0.08671 | -0.0388 | 17.878
19 | 1.5268 | 0.09682 | -0.0415 | 15.7695
19.5 | 1.4976 | 0.10808 | -0.0451 | 13.8564
20 | 1.4675 | 0.11981 | -0.0494 | 12.2486

## 45. Re 1M Mach 0.25 (1)
BIGFOIL.COM POLAR EXPORT
goe650
GOE 650 |  |  |  | Cl Max: | 1.834 | at alpha= | 13.5 | deg
JavaFoil+Calcfoil stall+Eppler ext transition |  |  |  | L/D Max: | 128.405 | at alpha= | 3 | deg
Re: | 1000000 |  |  | Cd Min: | 0.00578 | at alpha= | -3 | deg
Mach: | 0.25 |  |  | Cl=0 at alpha= | -5.1147 | deg
|  |  |  | @ Cl=0.1, Cd= | 0.0066319
|  |  |  | @ Cl=0.4, Cd= | 0.0062455
|  |  |  | @ Cl=0.6, Cd= | 0.0068
alpha (deg) | Cl | Cd | Cm | Cl/Cd
-20 | -0.68 | 0.18434 | -0.048 | -3.688
-19.5 | -0.713 | 0.1742 | -0.048 | -4.094
-19 | -0.742 | 0.16586 | -0.049 | -4.476
-18.5 | -0.767 | 0.15626 | -0.05 | -4.907
-18 | -0.786 | 0.14762 | -0.05 | -5.327
-17.5 | -0.797 | 0.13919 | -0.051 | -5.726
-17 | -0.795 | 0.13317 | -0.052 | -5.972
-16.5 | -0.79 | 0.12497 | -0.052 | -6.322
-16 | -0.782 | 0.11776 | -0.053 | -6.638
-15.5 | -0.77 | 0.11219 | -0.053 | -6.863
-15 | -0.767 | 0.0988 | -0.069 | -7.764
-14.5 | -0.737 | 0.09906 | -0.054 | -7.437
-14 | -0.735 | 0.0824 | -0.076 | -8.916
-13.5 | -0.714 | 0.07573 | -0.078 | -9.426
-13 | -0.692 | 0.06662 | -0.082 | -10.391
-12.5 | -0.668 | 0.05833 | -0.086 | -11.45
-12 | -0.636 | 0.05386 | -0.088 | -11.813
-11.5 | -0.605 | 0.04769 | -0.09 | -12.677
-11 | -0.569 | 0.04322 | -0.093 | -13.171
-10.5 | -0.532 | 0.0381 | -0.095 | -13.974
-10 | -0.493 | 0.0339 | -0.097 | -14.529
-9.5 | -0.451 | 0.02896 | -0.1 | -15.586
-9 | -0.407 | 0.02552 | -0.102 | -15.951
-8.5 | -0.361 | 0.02216 | -0.105 | -16.299
-8 | -0.315 | 0.01879 | -0.108 | -16.756
-7.5 | -0.267 | 0.01536 | -0.111 | -17.353
-7 | -0.224 | 0.00998 | -0.12 | -22.462
-6.5 | -0.167 | 0.00928 | -0.122 | -17.992
-6 | -0.107 | 0.00894 | -0.123 | -12.014
-5.5 | -0.047 | 0.00805 | -0.123 | -5.846
-5 | 0.014 | 0.00773 | -0.124 | 1.792
-4.5 | 0.075 | 0.00664 | -0.125 | 11.325
-4 | 0.137 | 0.00662 | -0.125 | 20.659
-3.5 | 0.199 | 0.00593 | -0.126 | 33.521
-3 | 0.261 | 0.00578 | -0.127 | 45.062
-2.5 | 0.323 | 0.00634 | -0.127 | 50.872
-2 | 0.385 | 0.00626 | -0.128 | 61.403
-1.5 | 0.447 | 0.0062 | -0.129 | 72.016
-1 | 0.508 | 0.00655 | -0.129 | 77.573
-0.5 | 0.57 | 0.0064 | -0.13 | 88.94
0 | 0.636 | 0.00728 | -0.131 | 87.344
0.5 | 0.698 | 0.00741 | -0.131 | 94.16
1 | 0.76 | 0.00755 | -0.132 | 100.609
1.5 | 0.821 | 0.00744 | -0.132 | 110.36
2 | 0.883 | 0.00763 | -0.133 | 115.613
2.5 | 0.944 | 0.00785 | -0.134 | 120.138
3 | 1.004 | 0.00782 | -0.134 | 128.405
3.5 | 1.065 | 0.00991 | -0.135 | 107.521
4 | 1.125 | 0.01043 | -0.135 | 107.868
4.5 | 1.185 | 0.01127 | -0.136 | 105.163
5 | 1.245 | 0.01181 | -0.136 | 105.366
5.5 | 1.302 | 0.01191 | -0.137 | 109.366
6 | 1.359 | 0.01273 | -0.137 | 106.722
6.5 | 1.413 | 0.01333 | -0.138 | 106.019
7 | 1.467 | 0.01396 | -0.138 | 105.086
7.5 | 1.519 | 0.01773 | -0.139 | 85.631
8 | 1.55 | 0.01867 | -0.137 | 83.008
8.5 | 1.591 | 0.01982 | -0.137 | 80.268
9 | 1.629 | 0.02098 | -0.137 | 77.654
9.5 | 1.667 | 0.02204 | -0.137 | 75.607
10 | 1.703 | 0.02322 | -0.137 | 73.344
10.5 | 1.734 | 0.02443 | -0.137 | 71.001
11 | 1.761 | 0.02616 | -0.137 | 67.346
11.5 | 1.785 | 0.02799 | -0.137 | 63.769
12 | 1.805 | 0.03002 | -0.137 | 60.128
12.5 | 1.82 | 0.03219 | -0.136 | 56.531
13 | 1.829 | 0.03475 | -0.136 | 52.631
13.5 | 1.834 | 0.03742 | -0.135 | 49.028
14 | 1.834 | 0.04025 | -0.135 | 45.555
14.5 | 1.829 | 0.04412 | -0.134 | 41.442
15 | 1.819 | 0.04842 | -0.133 | 37.567
15.5 | 1.799 | 0.05252 | -0.132 | 34.245
16 | 1.749 | 0.05936 | -0.131 | 29.466
16.5 | 1.682 | 0.06914 | -0.127 | 24.326
17 | 1.616 | 0.0786 | -0.125 | 20.563
17.5 | 1.542 | 0.09071 | -0.122 | 17.001
18 | 1.357 | 0.14734 | -0.069 | 9.213
18.5 | 1.297 | 0.1563 | -0.069 | 8.3

## 46. Re 1M Mach 0.25 (2)
BIGFOIL.COM POLAR EXPORT
goe650
GOE 650 |  |  |  | Cl Max: | 1.5661 | at alpha= | 14 | deg
XFOIL ncrit=9 |  |  |  | L/D Max: | 104.922 | at alpha= | 5.5 | deg
Re: | 1000000 |  |  | Cd Min: | 0.18565 | at alpha= | -17.5 | deg
Mach: | 0.25 |  |  | Cl=0 at alpha= | -4.8653 | deg
|  |  |  | @ Cl=0.1, Cd= | 0.0077866
|  |  |  | @ Cl=0.4, Cd= | 0.0071413
|  |  |  | @ Cl=0.6, Cd= | 0.0069879
alpha (deg) | Cl | Cd | Cm | Cl/Cd
-17.5 | -0.4489 | 0.18565 | -0.0264 | -2.418
-17 | -0.4396 | 0.17864 | -0.0284 | -2.4608
-16.5 | -0.4343 | 0.17052 | -0.0311 | -2.5469
-16 | -0.6566 | 0.11199 | -0.0583 | -5.863
-15.5 | -0.7031 | 0.09759 | -0.0659 | -7.2046
-15 | -0.7239 | 0.08842 | -0.0699 | -8.1871
-14.5 | -0.7444 | 0.07971 | -0.0734 | -9.3389
-14 | -0.7707 | 0.07091 | -0.0767 | -10.8687
-13.5 | -0.8057 | 0.06251 | -0.0788 | -12.8891
-13 | -0.8205 | 0.05203 | -0.0891 | -15.7697
-12.5 | -0.8242 | 0.04065 | -0.104 | -20.2755
-12 | -0.8084 | 0.02868 | -0.1237 | -28.1869
-11.5 | -0.7513 | 0.02272 | -0.135 | -33.0678
-11 | -0.7029 | 0.01884 | -0.1389 | -37.3089
-10.5 | -0.6387 | 0.01673 | -0.1419 | -38.1769
-10 | -0.5761 | 0.01522 | -0.1435 | -37.8515
-9.5 | -0.5151 | 0.01362 | -0.1447 | -37.8194
-9 | -0.4597 | 0.01243 | -0.1442 | -36.9831
-8.5 | -0.4023 | 0.0116 | -0.1437 | -34.681
-8 | -0.3475 | 0.01071 | -0.1427 | -32.4463
-7.5 | -0.2926 | 0.01003 | -0.1415 | -29.1725
-7 | -0.24 | 0.00921 | -0.1401 | -26.0586
-6.5 | -0.1847 | 0.00879 | -0.1389 | -21.0125
-6 | -0.1282 | 0.00854 | -0.1379 | -15.0117
-5 | -0.0153 | 0.00814 | -0.1358 | -1.8796
-4.5 | 0.0415 | 0.00796 | -0.1349 | 5.2136
-4 | 0.0985 | 0.00779 | -0.1341 | 12.6444
-3.5 | 0.1555 | 0.00766 | -0.1333 | 20.3003
-3 | 0.2118 | 0.00753 | -0.1323 | 28.1275
-2.5 | 0.2677 | 0.00739 | -0.1313 | 36.2246
-2 | 0.3234 | 0.00729 | -0.1302 | 44.3621
-1.5 | 0.3786 | 0.00718 | -0.1291 | 52.7298
-0.5 | 0.4891 | 0.00698 | -0.1269 | 70.0716
0 | 0.5435 | 0.00694 | -0.1256 | 78.3141
0.5 | 0.596 | 0.00698 | -0.124 | 85.3868
1 | 0.6468 | 0.00708 | -0.1219 | 91.3559
1.5 | 0.6929 | 0.00737 | -0.1189 | 94.0163
2 | 0.7395 | 0.00768 | -0.1161 | 96.2891
2.5 | 0.7868 | 0.00799 | -0.1135 | 98.4731
3 | 0.8329 | 0.00832 | -0.1107 | 100.1082
3.5 | 0.8734 | 0.00882 | -0.1068 | 99.0249
4 | 0.9089 | 0.00938 | -0.102 | 96.8977
4.5 | 0.9465 | 0.0098 | -0.0976 | 96.5816
5 | 0.9859 | 0.01009 | -0.0935 | 97.7106
5.5 | 1.0744 | 0.01024 | -0.1001 | 104.9219
6 | 1.1158 | 0.01076 | -0.0965 | 103.6989
6.5 | 1.1571 | 0.01134 | -0.093 | 102.037
7 | 1.1982 | 0.01196 | -0.0894 | 100.1839
7.5 | 1.2378 | 0.01267 | -0.0858 | 97.6953
8 | 1.2767 | 0.01346 | -0.0822 | 94.8514
8.5 | 1.3147 | 0.01434 | -0.0785 | 91.6806
9 | 1.3515 | 0.01532 | -0.0749 | 88.218
9.5 | 1.3879 | 0.01637 | -0.0713 | 84.7831
10 | 1.4234 | 0.01753 | -0.0678 | 81.1979
10.5 | 1.4577 | 0.01882 | -0.0643 | 77.4548
11 | 1.488 | 0.0204 | -0.0606 | 72.9412
11.5 | 1.5098 | 0.02261 | -0.0563 | 66.7758
12 | 1.5109 | 0.02633 | -0.0508 | 57.3832
12.5 | 1.5286 | 0.02915 | -0.0471 | 52.4391
13 | 1.5411 | 0.03254 | -0.0435 | 47.3602
13.5 | 1.5565 | 0.03589 | -0.0406 | 43.3686
14 | 1.5661 | 0.03994 | -0.038 | 39.2113
14.5 | 1.5626 | 0.0455 | -0.0357 | 34.3429
15 | 1.5654 | 0.05079 | -0.0342 | 30.821
15.5 | 1.5637 | 0.05692 | -0.0335 | 27.4719
16 | 1.5551 | 0.06421 | -0.0335 | 24.219
16.5 | 1.5361 | 0.07316 | -0.0347 | 20.9964
17 | 1.5016 | 0.08452 | -0.0372 | 17.7662
17.5 | 1.471 | 0.09579 | -0.0404 | 15.3565
18 | 1.4447 | 0.10674 | -0.0438 | 13.5348
18.5 | 1.4178 | 0.11808 | -0.0479 | 12.0071
19 | 1.3933 | 0.1293 | -0.0526 | 10.7757

## 47. Re 1M Mach 0.50 (1)
BIGFOIL.COM POLAR EXPORT
goe650
GOE 650 |  |  |  | Cl Max: | 1.632 | at alpha= | 8.5 | deg
JavaFoil+Calcfoil stall+Eppler ext transition |  |  |  | L/D Max: | 124.889 | at alpha= | 2.5 | deg
Re: | 1000000 |  |  | Cd Min: | 0.00589 | at alpha= | -3 | deg
Mach: | 0.5 |  |  | Cl=0 at alpha= | -5.1172 | deg
|  |  |  | @ Cl=0.1, Cd= | 0.0064629
|  |  |  | @ Cl=0.4, Cd= | 0.0065086
|  |  |  | @ Cl=0.6, Cd= | 0.0071182
alpha (deg) | Cl | Cd | Cm | Cl/Cd
-20 | -0.821 | 0.19793 | -0.071 | -4.148
-19.5 | -0.795 | 0.19418 | -0.072 | -4.095
-19 | -0.766 | 0.18817 | -0.07 | -4.072
-18.5 | -0.738 | 0.18588 | -0.069 | -3.969
-18 | -0.711 | 0.16689 | -0.069 | -4.259
-17.5 | -0.684 | 0.16469 | -0.07 | -4.153
-17 | -0.657 | 0.15832 | -0.07 | -4.148
-16.5 | -0.63 | 0.15392 | -0.07 | -4.091
-16 | -0.604 | 0.1566 | -0.072 | -3.858
-15.5 | -0.576 | 0.1438 | -0.071 | -4.005
-15 | -0.547 | 0.13833 | -0.068 | -3.951
-14.5 | -0.519 | 0.13246 | -0.067 | -3.916
-14 | -0.491 | 0.128 | -0.067 | -3.839
-13.5 | -0.464 | 0.12458 | -0.066 | -3.722
-13 | -0.436 | 0.12802 | -0.064 | -3.403
-12.5 | -0.407 | 0.11809 | -0.059 | -3.449
-12 | -0.38 | 0.10221 | -0.06 | -3.719
-11.5 | -0.353 | 0.09206 | -0.06 | -3.832
-11 | -0.325 | 0.08675 | -0.061 | -3.752
-10.5 | -0.298 | 0.08578 | -0.062 | -3.475
-10 | -0.375 | 0.07086 | -0.061 | -5.298
-9.5 | -0.391 | 0.06225 | -0.063 | -6.286
-9 | -0.39 | 0.04338 | -0.1 | -8.991
-8.5 | -0.359 | 0.03611 | -0.106 | -9.954
-8 | -0.319 | 0.03195 | -0.109 | -9.974
-7.5 | -0.272 | 0.02754 | -0.113 | -9.88
-7 | -0.221 | 0.02286 | -0.117 | -9.688
-6.5 | -0.167 | 0.0201 | -0.12 | -8.292
-6 | -0.109 | 0.01652 | -0.124 | -6.624
-5.5 | -0.049 | 0.01315 | -0.129 | -3.739
-5 | 0.015 | 0.00927 | -0.138 | 1.652
-4.5 | 0.084 | 0.00635 | -0.139 | 13.171
-4 | 0.152 | 0.00683 | -0.14 | 22.319
-3.5 | 0.221 | 0.00752 | -0.141 | 29.453
-3 | 0.291 | 0.00589 | -0.142 | 49.363
-2.5 | 0.36 | 0.00652 | -0.142 | 55.21
-2 | 0.43 | 0.0065 | -0.143 | 66.073
-1.5 | 0.499 | 0.00644 | -0.144 | 77.389
-1 | 0.568 | 0.00645 | -0.145 | 87.929
-0.5 | 0.636 | 0.00787 | -0.145 | 80.86
0 | 0.71 | 0.00789 | -0.146 | 90.075
0.5 | 0.779 | 0.00807 | -0.147 | 96.507
1 | 0.848 | 0.00827 | -0.147 | 102.555
1.5 | 0.917 | 0.00847 | -0.148 | 108.163
2 | 0.985 | 0.0084 | -0.149 | 117.187
2.5 | 1.052 | 0.00842 | -0.149 | 124.889
3 | 1.119 | 0.01094 | -0.15 | 102.34
3.5 | 1.186 | 0.01171 | -0.15 | 101.24
4 | 1.252 | 0.01019 | -0.151 | 122.82
4.5 | 1.317 | 0.01349 | -0.152 | 97.653
5 | 1.382 | 0.01422 | -0.152 | 97.135
5.5 | 1.422 | 0.01885 | -0.151 | 75.448
6 | 1.472 | 0.0197 | -0.15 | 74.735
6.5 | 1.519 | 0.021 | -0.15 | 72.349
7 | 1.56 | 0.02244 | -0.15 | 69.527
7.5 | 1.595 | 0.02416 | -0.15 | 66.007
8 | 1.619 | 0.0261 | -0.15 | 62.052
8.5 | 1.632 | 0.02805 | -0.15 | 58.168
9 | 1.624 | 0.03101 | -0.15 | 52.353
9.5 | 1.58 | 0.03435 | -0.149 | 45.981
10 | 1.251 | 0.06835 | -0.073 | 18.309
10.5 | 0.862 | 0.08656 | -0.071 | 9.959
11 | 0.889 | 0.09055 | -0.07 | 9.816
11.5 | 0.916 | 0.09714 | -0.07 | 9.426
12 | 0.942 | 0.11516 | -0.07 | 8.182
12.5 | 0.97 | 0.12163 | -0.072 | 7.972
13 | 1.018 | 0.14105 | -0.103 | 7.217
13.5 | 1.04 | 0.15006 | -0.099 | 6.931

## 48. Re 1M Mach 0.50 (2)
BIGFOIL.COM POLAR EXPORT
goe650
GOE 650 |  |  |  | Cl Max: | 1.0715 | at alpha= | 5.5 | deg
XFOIL ncrit=9 |  |  |  | L/D Max: | 91.5871 | at alpha= | 2.5 | deg
Re: | 1000000 |  |  | Cd Min: | 0.24052 | at alpha= | -20 | deg
Mach: | 0.5 |  |  | Cl=0 at alpha= | -4.698 | deg
|  |  |  | @ Cl=0.1, Cd= | 0.008524
|  |  |  | @ Cl=0.4, Cd= | 0.0077837
|  |  |  | @ Cl=0.6, Cd= | 0.0075313
alpha (deg) | Cl | Cd | Cm | Cl/Cd
-20 | -0.5297 | 0.24052 | -0.0118 | -2.2023
-19.5 | -0.5096 | 0.23451 | -0.0149 | -2.173
-19 | -0.4966 | 0.22467 | -0.0194 | -2.2104
-18.5 | -0.4815 | 0.21665 | -0.0228 | -2.2225
-18 | -0.4615 | 0.21114 | -0.0247 | -2.1858
-17 | -0.4356 | 0.19471 | -0.0305 | -2.2372
-16.5 | -0.4165 | 0.18987 | -0.032 | -2.1936
-16 | -0.4036 | 0.18281 | -0.0341 | -2.2078
-15.5 | -0.3945 | 0.17495 | -0.0363 | -2.2549
-15 | -0.3923 | 0.16556 | -0.0389 | -2.3695
-14.5 | -0.3753 | 0.16154 | -0.039 | -2.3233
-14 | -0.371 | 0.15436 | -0.0401 | -2.4035
-13.5 | -0.3775 | 0.14222 | -0.0449 | -2.6543
-13 | -0.3439 | 0.13585 | -0.0508 | -2.5315
-12.5 | -0.3254 | 0.12602 | -0.0582 | -2.5821
-12 | -0.3481 | 0.10912 | -0.0692 | -3.1901
-11.5 | -0.3442 | 0.0987 | -0.0771 | -3.4873
-11 | -0.394 | 0.08066 | -0.0919 | -4.8847
-10.5 | -0.4213 | 0.06602 | -0.1072 | -6.3814
-10 | -0.44 | 0.0544 | -0.1194 | -8.0882
-9.5 | -0.4558 | 0.04293 | -0.1338 | -10.6173
-9 | -0.4576 | 0.02908 | -0.1584 | -15.7359
-8.5 | -0.4375 | 0.01871 | -0.1735 | -23.3832
-8 | -0.3982 | 0.0155 | -0.1716 | -25.6903
-7.5 | -0.3477 | 0.0135 | -0.1683 | -25.7556
-7 | -0.2926 | 0.01195 | -0.1649 | -24.4854
-6.5 | -0.2326 | 0.01086 | -0.1617 | -21.418
-6 | -0.1716 | 0.0099 | -0.1587 | -17.3333
-5.5 | -0.1072 | 0.00931 | -0.1563 | -11.5145
-5 | -0.0401 | 0.00905 | -0.1543 | -4.4309
-4.5 | 0.0263 | 0.00878 | -0.1524 | 2.9954
-4 | 0.0929 | 0.00854 | -0.1507 | 10.8782
-3.5 | 0.1595 | 0.00839 | -0.1492 | 19.0107
-3 | 0.2236 | 0.00815 | -0.1474 | 27.4356
-2.5 | 0.2877 | 0.00799 | -0.1457 | 36.0075
-2 | 0.3512 | 0.00787 | -0.1439 | 44.6252
-1.5 | 0.4134 | 0.00776 | -0.1419 | 53.2732
-1 | 0.4748 | 0.00764 | -0.1398 | 62.1466
-0.5 | 0.5351 | 0.00754 | -0.1376 | 70.9682
0 | 0.5917 | 0.00751 | -0.1346 | 78.7883
0.5 | 0.6423 | 0.00764 | -0.1304 | 84.0707
1 | 0.6898 | 0.00794 | -0.1257 | 86.8766
1.5 | 0.7373 | 0.00826 | -0.121 | 89.2615
2 | 0.7827 | 0.00857 | -0.1158 | 91.3302
2.5 | 0.8252 | 0.00901 | -0.1101 | 91.5871
3.5 | 0.8975 | 0.01055 | -0.0971 | 85.0711
4 | 0.9399 | 0.01121 | -0.0917 | 83.8448
4.5 | 0.9847 | 0.01181 | -0.0868 | 83.3785
5 | 1.0286 | 0.01245 | -0.0818 | 82.6185
5.5 | 1.0715 | 0.01313 | -0.0766 | 81.607

## 49. Re 2M Mach 0.00 (1)
BIGFOIL.COM POLAR EXPORT
goe650
GOE 650 |  |  |  | Cl Max: | 1.946 | at alpha= | 15.5 | deg
JavaFoil+Calcfoil stall+Eppler ext transition |  |  |  | L/D Max: | 143.948 | at alpha= | 5.5 | deg
Re: | 2000000 |  |  | Cd Min: | 0.00507 | at alpha= | -3.5 | deg
Mach: | 0 |  |  | Cl=0 at alpha= | -5.1102 | deg
|  |  |  | @ Cl=0.1, Cd= | 0.0057725
|  |  |  | @ Cl=0.4, Cd= | 0.0058509
|  |  |  | @ Cl=0.6, Cd= | 0.0064175
alpha (deg) | Cl | Cd | Cm | Cl/Cd
-20 | -0.942 | 0.13464 | -0.068 | -6.995
-19.5 | -0.945 | 0.12743 | -0.069 | -7.414
-19 | -0.946 | 0.11989 | -0.07 | -7.891
-18.5 | -0.945 | 0.11346 | -0.071 | -8.326
-18 | -0.942 | 0.10723 | -0.073 | -8.783
-17.5 | -0.933 | 0.10018 | -0.074 | -9.311
-17 | -0.919 | 0.09169 | -0.076 | -10.021
-16.5 | -0.901 | 0.0859 | -0.077 | -10.487
-16 | -0.88 | 0.08066 | -0.078 | -10.911
-15.5 | -0.86 | 0.07378 | -0.08 | -11.652
-15 | -0.836 | 0.0678 | -0.082 | -12.336
-14.5 | -0.812 | 0.06188 | -0.084 | -13.115
-14 | -0.783 | 0.05757 | -0.085 | -13.598
-13.5 | -0.755 | 0.05109 | -0.087 | -14.782
-13 | -0.725 | 0.04582 | -0.089 | -15.828
-12.5 | -0.692 | 0.04162 | -0.091 | -16.615
-12 | -0.656 | 0.03799 | -0.092 | -17.254
-11.5 | -0.618 | 0.03418 | -0.094 | -18.089
-11 | -0.58 | 0.03014 | -0.096 | -19.25
-10.5 | -0.541 | 0.02638 | -0.098 | -20.489
-10 | -0.499 | 0.02315 | -0.1 | -21.543
-9.5 | -0.458 | 0.01897 | -0.103 | -24.122
-9 | -0.414 | 0.01589 | -0.106 | -26.022
-8.5 | -0.369 | 0.01259 | -0.109 | -29.329
-8 | -0.331 | 0.00901 | -0.116 | -36.762
-7.5 | -0.277 | 0.00816 | -0.117 | -33.944
-7 | -0.22 | 0.00808 | -0.117 | -27.237
-6.5 | -0.162 | 0.00744 | -0.118 | -21.854
-6 | -0.104 | 0.0071 | -0.119 | -14.689
-5.5 | -0.046 | 0.0069 | -0.12 | -6.617
-5 | 0.013 | 0.00644 | -0.12 | 2.088
-4.5 | 0.073 | 0.00629 | -0.121 | 11.589
-4 | 0.133 | 0.00514 | -0.122 | 25.814
-3.5 | 0.193 | 0.00507 | -0.122 | 38.009
-3 | 0.252 | 0.00542 | -0.123 | 46.548
-2.5 | 0.313 | 0.00539 | -0.123 | 57.945
-2 | 0.373 | 0.00532 | -0.124 | 70.107
-1.5 | 0.432 | 0.00648 | -0.125 | 66.741
-1 | 0.492 | 0.00641 | -0.125 | 76.735
-0.5 | 0.552 | 0.00638 | -0.126 | 86.456
0 | 0.616 | 0.00643 | -0.126 | 95.81
0.5 | 0.676 | 0.00652 | -0.127 | 103.617
1 | 0.736 | 0.00579 | -0.128 | 127.153
1.5 | 0.795 | 0.00555 | -0.128 | 143.306
2 | 0.855 | 0.00651 | -0.129 | 131.274
2.5 | 0.914 | 0.00681 | -0.129 | 134.191
3 | 0.973 | 0.0086 | -0.13 | 113.2
3.5 | 1.032 | 0.00878 | -0.13 | 117.547
4 | 1.091 | 0.00932 | -0.131 | 117.037
4.5 | 1.149 | 0.00973 | -0.132 | 118.081
5 | 1.207 | 0.01013 | -0.132 | 119.181
5.5 | 1.263 | 0.00878 | -0.133 | 143.948
6 | 1.319 | 0.01124 | -0.133 | 117.296
6.5 | 1.373 | 0.01125 | -0.133 | 122.045
7 | 1.426 | 0.01173 | -0.134 | 121.602
7.5 | 1.478 | 0.01471 | -0.134 | 100.459
8 | 1.528 | 0.01534 | -0.135 | 99.632
8.5 | 1.577 | 0.01599 | -0.135 | 98.65
9 | 1.625 | 0.01681 | -0.136 | 96.626
9.5 | 1.67 | 0.01453 | -0.136 | 114.931
10 | 1.696 | 0.01835 | -0.135 | 92.412
10.5 | 1.73 | 0.01927 | -0.135 | 89.748
11 | 1.761 | 0.02043 | -0.134 | 86.194
11.5 | 1.793 | 0.02158 | -0.134 | 83.058
12 | 1.822 | 0.02264 | -0.134 | 80.47
12.5 | 1.851 | 0.02372 | -0.134 | 78.014
13 | 1.875 | 0.02517 | -0.134 | 74.466
13.5 | 1.896 | 0.02657 | -0.134 | 71.356
14 | 1.915 | 0.02815 | -0.134 | 68.008
14.5 | 1.93 | 0.03006 | -0.134 | 64.197
15 | 1.942 | 0.03176 | -0.134 | 61.14
15.5 | 1.946 | 0.03425 | -0.133 | 56.807
16 | 1.935 | 0.03672 | -0.133 | 52.688
16.5 | 1.919 | 0.03981 | -0.132 | 48.203
17 | 1.899 | 0.043 | -0.132 | 44.168
17.5 | 1.875 | 0.04648 | -0.131 | 40.342
18 | 1.844 | 0.0518 | -0.13 | 35.604
18.5 | 1.817 | 0.05509 | -0.13 | 32.986
19 | 1.782 | 0.06027 | -0.129 | 29.568
19.5 | 1.734 | 0.06898 | -0.127 | 25.138
20 | 1.686 | 0.07802 | -0.125 | 21.615

## 50. Re 2M Mach 0.00 (2)
BIGFOIL.COM POLAR EXPORT
goe650
GOE 650 |  |  |  | Cl Max: | 1.073 | at alpha= | 6 | deg
XFOIL ncrit=9 |  |  |  | L/D Max: | 116.504 | at alpha= | 6 | deg
Re: | 2000000 |  |  | Cd Min: | 0.13635 | at alpha= | -20 | deg
Mach: | 0 |  |  | Cl=0 at alpha= | -4.8626 | deg
|  |  |  | @ Cl=0.1, Cd= | 0.0064121
|  |  |  | @ Cl=0.4, Cd= | 0.0059899
|  |  |  | @ Cl=0.6, Cd= | 0.0062911
alpha (deg) | Cl | Cd | Cm | Cl/Cd
-20 | -0.8089 | 0.13635 | -0.045 | -5.9325
-19.5 | -0.8141 | 0.1284 | -0.0491 | -6.3403
-19 | -0.8256 | 0.11947 | -0.0536 | -6.9105
-18.5 | -0.8401 | 0.11025 | -0.0583 | -7.62
-18 | -0.858 | 0.10081 | -0.063 | -8.5111
-17.5 | -0.8818 | 0.09081 | -0.068 | -9.7104
-17 | -0.915 | 0.07993 | -0.0735 | -11.4475
-16.5 | -0.9701 | 0.06675 | -0.0803 | -14.5333
-16 | -1.1088 | 0.04645 | -0.0895 | -23.8708
-15.5 | -1.1464 | 0.02484 | -0.1207 | -46.1514
-15 | -1.1025 | 0.02217 | -0.1239 | -49.7294
-14.5 | -1.0505 | 0.01982 | -0.1274 | -53.002
-14 | -0.9946 | 0.01779 | -0.1307 | -55.9078
-13.5 | -0.9414 | 0.01656 | -0.1317 | -56.8478
-13 | -0.8868 | 0.01547 | -0.1327 | -57.3239
-12.5 | -0.8245 | 0.0146 | -0.1348 | -56.4726
-12 | -0.758 | 0.01359 | -0.138 | -55.7763
-11.5 | -0.7073 | 0.01244 | -0.1379 | -56.8569
-11 | -0.6473 | 0.01166 | -0.1392 | -55.5146
-10.5 | -0.5891 | 0.01101 | -0.14 | -53.5059
-10 | -0.5353 | 0.01052 | -0.1396 | -50.884
-9.5 | -0.4841 | 0.00988 | -0.1387 | -48.998
-9 | -0.4329 | 0.00938 | -0.1377 | -46.1514
-8.5 | -0.3811 | 0.00899 | -0.1367 | -42.3915
-8 | -0.3293 | 0.0086 | -0.1357 | -38.2907
-7.5 | -0.2776 | 0.00821 | -0.1346 | -33.8124
-7 | -0.2273 | 0.00767 | -0.1334 | -29.6349
-6.5 | -0.1764 | 0.00719 | -0.1322 | -24.5341
-6 | -0.1232 | 0.00698 | -0.1313 | -17.6504
-5.5 | -0.0694 | 0.00681 | -0.1305 | -10.1909
-5 | -0.0152 | 0.00669 | -0.1298 | -2.272
-4.5 | 0.0401 | 0.00655 | -0.1292 | 6.1221
-4 | 0.0946 | 0.00642 | -0.1286 | 14.7352
-3.5 | 0.1491 | 0.00634 | -0.1278 | 23.5174
-3 | 0.2039 | 0.00627 | -0.1272 | 32.5199
-2.5 | 0.2588 | 0.00616 | -0.1266 | 42.013
-2 | 0.3134 | 0.00608 | -0.1259 | 51.5461
-1.5 | 0.3676 | 0.00602 | -0.1251 | 61.0631
-1 | 0.4215 | 0.00597 | -0.1243 | 70.603
0 | 0.5263 | 0.00594 | -0.1221 | 88.6027
0.5 | 0.5741 | 0.00617 | -0.1201 | 93.047
1 | 0.6233 | 0.0064 | -0.1183 | 97.3906
1.5 | 0.6739 | 0.00658 | -0.1169 | 102.4164
2 | 0.7235 | 0.00681 | -0.1153 | 106.2408
2.5 | 0.7704 | 0.00715 | -0.1132 | 107.7483
3 | 0.8136 | 0.00764 | -0.1105 | 106.4921
3.5 | 0.8589 | 0.00803 | -0.1081 | 106.9614
4 | 0.9058 | 0.00832 | -0.1061 | 108.8702
4.5 | 0.9522 | 0.00857 | -0.104 | 111.1085
5 | 0.9961 | 0.00886 | -0.1014 | 112.4266
5.5 | 1.0372 | 0.0091 | -0.0982 | 113.978
6 | 1.073 | 0.00921 | -0.094 | 116.5038

## 51. Re 2M Mach 0.10 (1)
BIGFOIL.COM POLAR EXPORT
goe650
GOE 650 |  |  |  | Cl Max: | 1.932 | at alpha= | 15 | deg
JavaFoil+Calcfoil stall+Eppler ext transition |  |  |  | L/D Max: | 144.129 | at alpha= | 5.5 | deg
Re: | 2000000 |  |  | Cd Min: | 0.00504 | at alpha= | -3.5 | deg
Mach: | 0.1 |  |  | Cl=0 at alpha= | -5.1167 | deg
|  |  |  | @ Cl=0.1, Cd= | 0.0057865
|  |  |  | @ Cl=0.4, Cd= | 0.0058218
|  |  |  | @ Cl=0.6, Cd= | 0.0063609
alpha (deg) | Cl | Cd | Cm | Cl/Cd
-20 | -0.915 | 0.13829 | -0.068 | -6.62
-19.5 | -0.922 | 0.12951 | -0.069 | -7.121
-19 | -0.926 | 0.12351 | -0.07 | -7.501
-18.5 | -0.928 | 0.11594 | -0.071 | -8.002
-18 | -0.926 | 0.10926 | -0.072 | -8.477
-17.5 | -0.92 | 0.10305 | -0.073 | -8.929
-17 | -0.908 | 0.09378 | -0.076 | -9.681
-16.5 | -0.89 | 0.08891 | -0.077 | -10.013
-16 | -0.872 | 0.08284 | -0.078 | -10.522
-15.5 | -0.853 | 0.07595 | -0.08 | -11.225
-15 | -0.831 | 0.06967 | -0.082 | -11.92
-14.5 | -0.805 | 0.06493 | -0.083 | -12.398
-14 | -0.779 | 0.05904 | -0.085 | -13.194
-13.5 | -0.751 | 0.0539 | -0.087 | -13.926
-13 | -0.723 | 0.04712 | -0.089 | -15.344
-12.5 | -0.69 | 0.04261 | -0.091 | -16.202
-12 | -0.655 | 0.03892 | -0.092 | -16.827
-11.5 | -0.618 | 0.03497 | -0.094 | -17.673
-11 | -0.58 | 0.03094 | -0.096 | -18.759
-10.5 | -0.541 | 0.02707 | -0.098 | -19.98
-10 | -0.499 | 0.02423 | -0.1 | -20.59
-9.5 | -0.457 | 0.02003 | -0.103 | -22.82
-9 | -0.413 | 0.01685 | -0.105 | -24.514
-8.5 | -0.369 | 0.01333 | -0.109 | -27.677
-8 | -0.332 | 0.00908 | -0.116 | -36.592
-7.5 | -0.278 | 0.0082 | -0.117 | -33.928
-7 | -0.221 | 0.00814 | -0.118 | -27.14
-6.5 | -0.163 | 0.00786 | -0.119 | -20.773
-6 | -0.105 | 0.00717 | -0.119 | -14.621
-5.5 | -0.046 | 0.00694 | -0.12 | -6.613
-5 | 0.014 | 0.00636 | -0.121 | 2.125
-4.5 | 0.073 | 0.00634 | -0.121 | 11.549
-4 | 0.133 | 0.00511 | -0.122 | 26.076
-3.5 | 0.193 | 0.00504 | -0.123 | 38.404
-3 | 0.254 | 0.00546 | -0.123 | 46.447
-2.5 | 0.314 | 0.0054 | -0.124 | 58.224
-2 | 0.374 | 0.00537 | -0.125 | 69.799
-1.5 | 0.435 | 0.00643 | -0.125 | 67.618
-1 | 0.495 | 0.00607 | -0.126 | 81.452
-0.5 | 0.555 | 0.00615 | -0.127 | 90.27
0 | 0.619 | 0.00645 | -0.127 | 95.903
0.5 | 0.679 | 0.00655 | -0.128 | 103.752
1 | 0.739 | 0.00577 | -0.128 | 128.184
1.5 | 0.799 | 0.00557 | -0.129 | 143.587
2 | 0.859 | 0.00656 | -0.129 | 130.934
2.5 | 0.919 | 0.00683 | -0.13 | 134.476
3 | 0.978 | 0.00863 | -0.13 | 113.3
3.5 | 1.037 | 0.00888 | -0.131 | 116.729
4 | 1.096 | 0.00943 | -0.132 | 116.262
4.5 | 1.155 | 0.00981 | -0.132 | 117.666
5 | 1.213 | 0.01021 | -0.133 | 118.809
5.5 | 1.269 | 0.00881 | -0.133 | 144.129
6 | 1.325 | 0.01132 | -0.134 | 117.072
6.5 | 1.379 | 0.01132 | -0.134 | 121.788
7 | 1.432 | 0.01182 | -0.134 | 121.148
7.5 | 1.484 | 0.01482 | -0.135 | 100.122
8 | 1.535 | 0.01545 | -0.135 | 99.341
8.5 | 1.583 | 0.01621 | -0.136 | 97.664
9 | 1.631 | 0.01695 | -0.136 | 96.222
9.5 | 1.676 | 0.0177 | -0.137 | 94.675
10 | 1.699 | 0.0186 | -0.135 | 91.323
10.5 | 1.732 | 0.01957 | -0.135 | 88.499
11 | 1.764 | 0.0207 | -0.135 | 85.217
11.5 | 1.794 | 0.02189 | -0.135 | 81.958
12 | 1.823 | 0.02312 | -0.135 | 78.874
12.5 | 1.85 | 0.02413 | -0.135 | 76.662
13 | 1.871 | 0.02589 | -0.135 | 72.281
13.5 | 1.893 | 0.02718 | -0.135 | 69.625
14 | 1.909 | 0.02881 | -0.135 | 66.238
14.5 | 1.923 | 0.03092 | -0.134 | 62.191
15 | 1.932 | 0.03293 | -0.134 | 58.666
15.5 | 1.932 | 0.03529 | -0.134 | 54.752
16 | 1.918 | 0.03827 | -0.133 | 50.113
16.5 | 1.899 | 0.04138 | -0.133 | 45.879
17 | 1.874 | 0.0448 | -0.132 | 41.825
17.5 | 1.847 | 0.04856 | -0.131 | 38.037
18 | 1.811 | 0.05432 | -0.13 | 33.329
18.5 | 1.777 | 0.05774 | -0.13 | 30.785
19 | 1.733 | 0.06456 | -0.128 | 26.845
19.5 | 1.678 | 0.07458 | -0.126 | 22.505
20 | 1.631 | 0.08314 | -0.124 | 19.612

## 52. Re 2M Mach 0.10 (2)
BIGFOIL.COM POLAR EXPORT
goe650
GOE 650 |  |  |  | Cl Max: | 1.7515 | at alpha= | 17.5 | deg
XFOIL ncrit=9 |  |  |  | L/D Max: | 121.89 | at alpha= | 7 | deg
Re: | 2000000 |  |  | Cd Min: | 0.14144 | at alpha= | -20 | deg
Mach: | 0.1 |  |  | Cl=0 at alpha= | -4.8562 | deg
|  |  |  | @ Cl=0.1, Cd= | 0.006432
|  |  |  | @ Cl=0.4, Cd= | 0.006006
|  |  |  | @ Cl=0.6, Cd= | 0.0063099
alpha (deg) | Cl | Cd | Cm | Cl/Cd
-20 | -0.7884 | 0.14144 | -0.043 | -5.5741
-19.5 | -0.7965 | 0.13287 | -0.0475 | -5.9946
-19 | -0.806 | 0.12413 | -0.0519 | -6.4932
-18.5 | -0.8142 | 0.11592 | -0.0559 | -7.0238
-18 | -0.8293 | 0.10675 | -0.0605 | -7.7686
-17.5 | -0.8487 | 0.09721 | -0.0652 | -8.7306
-17 | -0.8733 | 0.08733 | -0.07 | -10
-16.5 | -0.9055 | 0.07679 | -0.0752 | -11.7919
-16 | -0.9694 | 0.06314 | -0.0821 | -15.3532
-15.5 | -1.0814 | 0.04477 | -0.0927 | -24.1546
-15 | -1.1065 | 0.02418 | -0.1236 | -45.761
-14.5 | -1.0529 | 0.02199 | -0.1273 | -47.8809
-14 | -1.0019 | 0.01873 | -0.1319 | -53.4917
-13.5 | -0.9459 | 0.0172 | -0.1339 | -54.9942
-13 | -0.8939 | 0.01598 | -0.1343 | -55.9387
-12.5 | -0.8316 | 0.01499 | -0.1364 | -55.477
-12 | -0.7633 | 0.01412 | -0.1394 | -54.0581
-11.5 | -0.7127 | 0.01274 | -0.1394 | -55.9419
-11 | -0.6524 | 0.01188 | -0.1407 | -54.9158
-10 | -0.5395 | 0.01065 | -0.141 | -50.6573
-9.5 | -0.4877 | 0.01004 | -0.1401 | -48.5757
-9 | -0.4366 | 0.00948 | -0.1389 | -46.0549
-8.5 | -0.3846 | 0.00907 | -0.1378 | -42.4035
-8 | -0.3322 | 0.00869 | -0.1368 | -38.2278
-7.5 | -0.2804 | 0.00828 | -0.1356 | -33.8647
-7 | -0.229 | 0.0078 | -0.1343 | -29.359
-6.5 | -0.1785 | 0.00723 | -0.133 | -24.6888
-6 | -0.1249 | 0.00701 | -0.1321 | -17.8174
-5.5 | -0.0707 | 0.00684 | -0.1313 | -10.3363
-5 | -0.0159 | 0.00671 | -0.1305 | -2.3696
-4.5 | 0.0394 | 0.00657 | -0.1299 | 5.997
-4 | 0.0945 | 0.00644 | -0.1292 | 14.6739
-3.5 | 0.1495 | 0.00636 | -0.1285 | 23.5063
-3 | 0.2044 | 0.00628 | -0.1278 | 32.5478
-2.5 | 0.2597 | 0.00618 | -0.1271 | 42.0227
-2 | 0.3147 | 0.0061 | -0.1264 | 51.5902
-1.5 | 0.3693 | 0.00604 | -0.1257 | 61.1424
-1 | 0.4235 | 0.00598 | -0.1248 | 70.8194
-0.5 | 0.4772 | 0.00592 | -0.1239 | 80.6081
0 | 0.5286 | 0.00596 | -0.1225 | 88.6913
0.5 | 0.5764 | 0.0062 | -0.1204 | 92.9677
1 | 0.6258 | 0.00643 | -0.1187 | 97.325
1.5 | 0.6769 | 0.0066 | -0.1173 | 102.5606
2 | 0.7267 | 0.00683 | -0.1156 | 106.3982
2.5 | 0.7733 | 0.00719 | -0.1134 | 107.5522
3 | 0.8163 | 0.0077 | -0.1105 | 106.013
3.5 | 0.8617 | 0.00809 | -0.1081 | 106.5142
4 | 0.9092 | 0.00835 | -0.1061 | 108.8862
4.5 | 0.9554 | 0.00862 | -0.1038 | 110.8353
5 | 0.9989 | 0.00891 | -0.101 | 112.11
5.5 | 1.0391 | 0.00915 | -0.0976 | 113.5628
6 | 1.0762 | 0.00931 | -0.0935 | 115.5961
7 | 1.2189 | 0.01 | -0.1007 | 121.89
7.5 | 1.2575 | 0.01055 | -0.0972 | 119.1943
8 | 1.2963 | 0.01115 | -0.0938 | 116.2601
8.5 | 1.3355 | 0.01178 | -0.0907 | 113.3701
9 | 1.3742 | 0.01245 | -0.0875 | 110.3775
9.5 | 1.4121 | 0.01318 | -0.0844 | 107.1396
10 | 1.4488 | 0.01399 | -0.0812 | 103.5597
10.5 | 1.4819 | 0.015 | -0.0776 | 98.7933
11 | 1.4913 | 0.0174 | -0.0711 | 85.7069
11.5 | 1.5202 | 0.01877 | -0.0674 | 80.9909
12 | 1.55 | 0.02013 | -0.0642 | 76.9995
12.5 | 1.5775 | 0.0217 | -0.0609 | 72.6959
13 | 1.6064 | 0.02323 | -0.0579 | 69.152
13.5 | 1.6311 | 0.02509 | -0.0549 | 65.01
14 | 1.6505 | 0.02742 | -0.0516 | 60.1933
14.5 | 1.6746 | 0.0295 | -0.049 | 56.7661
15 | 1.6953 | 0.03194 | -0.0465 | 53.0776
15.5 | 1.7112 | 0.03488 | -0.044 | 49.0596
16 | 1.7186 | 0.03875 | -0.0414 | 44.351
16.5 | 1.7349 | 0.04194 | -0.0397 | 41.3662
17 | 1.7463 | 0.04578 | -0.0381 | 38.1455
17.5 | 1.7515 | 0.05041 | -0.0368 | 34.7451
18 | 1.7511 | 0.05588 | -0.036 | 31.3368
18.5 | 1.7395 | 0.06298 | -0.0358 | 27.6199
19 | 1.7361 | 0.0694 | -0.0361 | 25.0159
19.5 | 1.7271 | 0.07672 | -0.037 | 22.5117
20 | 1.7089 | 0.08542 | -0.0387 | 20.0059

## 53. Re 2M Mach 0.25 (1)
BIGFOIL.COM POLAR EXPORT
goe650
GOE 650 |  |  |  | Cl Max: | 1.855 | at alpha= | 14 | deg
JavaFoil+Calcfoil stall+Eppler ext transition |  |  |  | L/D Max: | 146.305 | at alpha= | 1.5 | deg
Re: | 2000000 |  |  | Cd Min: | 0.00511 | at alpha= | -4 | deg
Mach: | 0.25 |  |  | Cl=0 at alpha= | -5.1147 | deg
|  |  |  | @ Cl=0.1, Cd= | 0.0054382
|  |  |  | @ Cl=0.4, Cd= | 0.0056728
|  |  |  | @ Cl=0.6, Cd= | 0.0063536
alpha (deg) | Cl | Cd | Cm | Cl/Cd
-20 | -0.681 | 0.17227 | -0.05 | -3.951
-19.5 | -0.714 | 0.16309 | -0.051 | -4.378
-19 | -0.749 | 0.14946 | -0.06 | -5.011
-18.5 | -0.777 | 0.14053 | -0.063 | -5.526
-18 | -0.799 | 0.13141 | -0.065 | -6.077
-17.5 | -0.814 | 0.11925 | -0.069 | -6.826
-17 | -0.815 | 0.11056 | -0.071 | -7.369
-16.5 | -0.813 | 0.10189 | -0.074 | -7.983
-16 | -0.807 | 0.09453 | -0.076 | -8.535
-15.5 | -0.795 | 0.08977 | -0.076 | -8.852
-15 | -0.783 | 0.08295 | -0.079 | -9.438
-14.5 | -0.767 | 0.07594 | -0.08 | -10.095
-14 | -0.748 | 0.06944 | -0.083 | -10.774
-13.5 | -0.727 | 0.06257 | -0.085 | -11.626
-13 | -0.705 | 0.05466 | -0.088 | -12.903
-12.5 | -0.678 | 0.04894 | -0.09 | -13.854
-12 | -0.647 | 0.04502 | -0.092 | -14.366
-11.5 | -0.614 | 0.03983 | -0.094 | -15.416
-11 | -0.578 | 0.03565 | -0.096 | -16.215
-10.5 | -0.54 | 0.03174 | -0.098 | -16.996
-10 | -0.5 | 0.02759 | -0.101 | -18.127
-9.5 | -0.458 | 0.02353 | -0.103 | -19.48
-9 | -0.414 | 0.02039 | -0.106 | -20.301
-8.5 | -0.369 | 0.01681 | -0.108 | -21.941
-8 | -0.323 | 0.01356 | -0.112 | -23.831
-7.5 | -0.283 | 0.00905 | -0.12 | -31.227
-7 | -0.226 | 0.00846 | -0.121 | -26.733
-6.5 | -0.167 | 0.00806 | -0.122 | -20.747
-6 | -0.107 | 0.00777 | -0.123 | -13.839
-5.5 | -0.047 | 0.00699 | -0.123 | -6.735
-5 | 0.014 | 0.00677 | -0.124 | 2.045
-4.5 | 0.075 | 0.00566 | -0.125 | 13.284
-4 | 0.137 | 0.00511 | -0.126 | 26.782
-3.5 | 0.199 | 0.00561 | -0.126 | 35.402
-3 | 0.261 | 0.0055 | -0.127 | 47.407
-2.5 | 0.323 | 0.00542 | -0.127 | 59.51
-2 | 0.385 | 0.00539 | -0.128 | 71.432
-1.5 | 0.446 | 0.00654 | -0.129 | 68.211
-1 | 0.508 | 0.00609 | -0.129 | 83.515
-0.5 | 0.57 | 0.00619 | -0.13 | 92.093
0 | 0.636 | 0.00655 | -0.131 | 97.136
0.5 | 0.698 | 0.00664 | -0.131 | 105.087
1 | 0.76 | 0.0058 | -0.132 | 131.015
1.5 | 0.821 | 0.00561 | -0.132 | 146.305
2 | 0.883 | 0.00662 | -0.133 | 133.331
2.5 | 0.944 | 0.00695 | -0.134 | 135.847
3 | 1.004 | 0.00868 | -0.134 | 115.772
3.5 | 1.065 | 0.00922 | -0.135 | 115.572
4 | 1.125 | 0.00972 | -0.135 | 115.763
4.5 | 1.185 | 0.01017 | -0.136 | 116.523
5 | 1.245 | 0.01057 | -0.136 | 117.8
5.5 | 1.302 | 0.00912 | -0.137 | 142.776
6 | 1.359 | 0.01165 | -0.137 | 116.609
6.5 | 1.413 | 0.01174 | -0.138 | 120.413
7 | 1.467 | 0.01229 | -0.138 | 119.326
7.5 | 1.519 | 0.01564 | -0.139 | 97.086
8 | 1.568 | 0.01641 | -0.139 | 95.578
8.5 | 1.616 | 0.01725 | -0.14 | 93.692
9 | 1.643 | 0.0182 | -0.138 | 90.263
9.5 | 1.68 | 0.01919 | -0.138 | 87.538
10 | 1.712 | 0.02022 | -0.138 | 84.691
10.5 | 1.745 | 0.02129 | -0.138 | 81.943
11 | 1.773 | 0.02274 | -0.138 | 77.986
11.5 | 1.797 | 0.02419 | -0.138 | 74.287
12 | 1.817 | 0.02574 | -0.138 | 70.577
12.5 | 1.834 | 0.02751 | -0.138 | 66.678
13 | 1.845 | 0.02929 | -0.137 | 62.997
13.5 | 1.853 | 0.03118 | -0.137 | 59.435
14 | 1.855 | 0.03365 | -0.137 | 55.127
14.5 | 1.85 | 0.03658 | -0.136 | 50.57
15 | 1.84 | 0.03999 | -0.135 | 46.028
15.5 | 1.822 | 0.04328 | -0.135 | 42.103
16 | 1.779 | 0.0476 | -0.134 | 37.369
16.5 | 1.728 | 0.0523 | -0.133 | 33.037
17 | 1.667 | 0.05867 | -0.132 | 28.407
17.5 | 1.588 | 0.06838 | -0.129 | 23.22
18 | 1.511 | 0.0775 | -0.127 | 19.494
18.5 | 1.425 | 0.09037 | -0.124 | 15.768
19 | 1.34 | 0.10085 | -0.121 | 13.292

## 54. Re 2M Mach 0.25 (2)
BIGFOIL.COM POLAR EXPORT
goe650
GOE 650 |  |  |  | Cl Max: | 1.0927 | at alpha= | 6 | deg
XFOIL ncrit=9 |  |  |  | L/D Max: | 112.187 | at alpha= | 6 | deg
Re: | 2000000 |  |  | Cd Min: | 0.14137 | at alpha= | -18.5 | deg
Mach: | 0.25 |  |  | Cl=0 at alpha= | -4.8166 | deg
|  |  |  | @ Cl=0.1, Cd= | 0.0065488
|  |  |  | @ Cl=0.4, Cd= | 0.0061027
|  |  |  | @ Cl=0.6, Cd= | 0.0064147
alpha (deg) | Cl | Cd | Cm | Cl/Cd
-18.5 | -0.7047 | 0.14137 | -0.0455 | -4.9848
-18 | -0.7122 | 0.13268 | -0.0497 | -5.3678
-17.5 | -0.7248 | 0.12337 | -0.0542 | -5.875
-17 | -0.7387 | 0.1142 | -0.0586 | -6.4685
-16.5 | -0.7512 | 0.10555 | -0.0625 | -7.117
-16 | -0.7667 | 0.09681 | -0.0664 | -7.9196
-15.5 | -0.7871 | 0.08782 | -0.0704 | -8.9627
-15 | -0.8102 | 0.07898 | -0.074 | -10.2583
-14 | -0.8884 | 0.05305 | -0.0958 | -16.7465
-13.5 | -0.9433 | 0.03531 | -0.1172 | -26.7148
-13 | -0.9199 | 0.02094 | -0.1414 | -43.9303
-12.5 | -0.8656 | 0.0185 | -0.1437 | -46.7892
-12 | -0.7978 | 0.01655 | -0.1472 | -48.2054
-11.5 | -0.7388 | 0.01526 | -0.1478 | -48.4142
-11 | -0.6774 | 0.01346 | -0.1496 | -50.3269
-10.5 | -0.6182 | 0.01234 | -0.1498 | -50.0972
-10 | -0.5623 | 0.01154 | -0.1489 | -48.7262
-9.5 | -0.5081 | 0.01089 | -0.1475 | -46.6575
-9 | -0.4559 | 0.01019 | -0.1458 | -44.7399
-8.5 | -0.4035 | 0.00957 | -0.144 | -42.163
-8 | -0.3494 | 0.00912 | -0.1425 | -38.3114
-7.5 | -0.2953 | 0.00869 | -0.1409 | -33.9816
-7 | -0.2412 | 0.00827 | -0.1394 | -29.1657
-6.5 | -0.1892 | 0.00762 | -0.1377 | -24.8294
-5.5 | -0.0782 | 0.00703 | -0.1354 | -11.1238
-5 | -0.0208 | 0.00684 | -0.1345 | -3.0409
-4.5 | 0.0359 | 0.00669 | -0.1336 | 5.3662
-4 | 0.0936 | 0.00656 | -0.1329 | 14.2683
-3.5 | 0.1509 | 0.00646 | -0.1321 | 23.3591
-3 | 0.2074 | 0.00636 | -0.1311 | 32.6101
-2.5 | 0.2644 | 0.00628 | -0.1303 | 42.1019
-2 | 0.3216 | 0.00619 | -0.1296 | 51.9548
-1.5 | 0.3782 | 0.00613 | -0.1287 | 61.6966
-1 | 0.434 | 0.00606 | -0.1278 | 71.6172
-0.5 | 0.4883 | 0.00603 | -0.1265 | 80.9784
0 | 0.5397 | 0.00613 | -0.1246 | 88.0424
0.5 | 0.5885 | 0.00637 | -0.1223 | 92.3862
1 | 0.64 | 0.00657 | -0.1205 | 97.4125
1.5 | 0.6919 | 0.00674 | -0.1188 | 102.6558
2 | 0.7424 | 0.00699 | -0.1168 | 106.2089
2.5 | 0.7876 | 0.00745 | -0.1138 | 105.7181
3 | 0.831 | 0.00796 | -0.1106 | 104.397
4 | 0.9249 | 0.0086 | -0.1052 | 107.5465
5 | 1.0109 | 0.00913 | -0.0982 | 110.7229
5.5 | 1.0528 | 0.00945 | -0.0946 | 111.4074
6 | 1.0927 | 0.00974 | -0.0906 | 112.1869

## 55. Re 2M Mach 0.50 (1)
BIGFOIL.COM POLAR EXPORT
goe650
GOE 650 |  |  |  | Cl Max: | 1.641 | at alpha= | 8.5 | deg
JavaFoil+Calcfoil stall+Eppler ext transition |  |  |  | L/D Max: | 138.529 | at alpha= | 1 | deg
Re: | 2000000 |  |  | Cd Min: | 0.00535 | at alpha= | -4.5 | deg
Mach: | 0.5 |  |  | Cl=0 at alpha= | -5.1119 | deg
|  |  |  | @ Cl=0.1, Cd= | 0.0054544
|  |  |  | @ Cl=0.4, Cd= | 0.0060429
|  |  |  | @ Cl=0.6, Cd= | 0.0066094
alpha (deg) | Cl | Cd | Cm | Cl/Cd
-20 | -0.822 | 0.17835 | -0.071 | -4.607
-19.5 | -0.797 | 0.17357 | -0.074 | -4.592
-19 | -0.769 | 0.17093 | -0.073 | -4.5
-18.5 | -0.74 | 0.16313 | -0.071 | -4.535
-18 | -0.712 | 0.14998 | -0.071 | -4.75
-17.5 | -0.685 | 0.14784 | -0.071 | -4.632
-17 | -0.657 | 0.1426 | -0.07 | -4.61
-16.5 | -0.63 | 0.13521 | -0.071 | -4.662
-16 | -0.605 | 0.13977 | -0.073 | -4.327
-15.5 | -0.578 | 0.12946 | -0.074 | -4.461
-15 | -0.549 | 0.12627 | -0.073 | -4.351
-14.5 | -0.52 | 0.12003 | -0.069 | -4.331
-14 | -0.492 | 0.11494 | -0.069 | -4.282
-13.5 | -0.464 | 0.11043 | -0.068 | -4.204
-13 | -0.438 | 0.10943 | -0.07 | -3.999
-12.5 | -0.408 | 0.10534 | -0.061 | -3.87
-12 | -0.38 | 0.09233 | -0.062 | -4.12
-11.5 | -0.353 | 0.08463 | -0.062 | -4.173
-11 | -0.326 | 0.08072 | -0.063 | -4.036
-10.5 | -0.298 | 0.07913 | -0.064 | -3.77
-10 | -0.376 | 0.06687 | -0.063 | -5.62
-9.5 | -0.41 | 0.04649 | -0.098 | -8.819
-9 | -0.396 | 0.03686 | -0.105 | -10.741
-8.5 | -0.364 | 0.03077 | -0.11 | -11.843
-8 | -0.323 | 0.02637 | -0.113 | -12.248
-7.5 | -0.276 | 0.02289 | -0.116 | -12.065
-7 | -0.224 | 0.01906 | -0.119 | -11.769
-6.5 | -0.17 | 0.01575 | -0.124 | -10.787
-6 | -0.112 | 0.0124 | -0.128 | -9.033
-5.5 | -0.052 | 0.00846 | -0.137 | -6.135
-5 | 0.015 | 0.00798 | -0.139 | 1.926
-4.5 | 0.084 | 0.00535 | -0.14 | 15.633
-4 | 0.153 | 0.0058 | -0.14 | 26.311
-3.5 | 0.222 | 0.00569 | -0.141 | 38.983
-3 | 0.291 | 0.00568 | -0.142 | 51.181
-2.5 | 0.36 | 0.00554 | -0.142 | 64.981
-2 | 0.43 | 0.00642 | -0.143 | 66.906
-1.5 | 0.499 | 0.00647 | -0.144 | 77.05
-1 | 0.568 | 0.0066 | -0.145 | 86.018
-0.5 | 0.636 | 0.00662 | -0.145 | 96.075
0 | 0.71 | 0.00668 | -0.146 | 106.36
0.5 | 0.779 | 0.00599 | -0.147 | 130.121
1 | 0.848 | 0.00612 | -0.147 | 138.529
1.5 | 0.917 | 0.00724 | -0.148 | 126.665
2 | 0.985 | 0.00727 | -0.149 | 135.362
2.5 | 1.052 | 0.00772 | -0.149 | 136.351
3 | 1.119 | 0.01022 | -0.15 | 109.547
3.5 | 1.186 | 0.01074 | -0.151 | 110.466
4 | 1.252 | 0.00914 | -0.151 | 137.043
4.5 | 1.317 | 0.00959 | -0.152 | 137.402
5 | 1.382 | 0.01007 | -0.152 | 137.15
5.5 | 1.442 | 0.01328 | -0.153 | 108.63
6 | 1.483 | 0.01772 | -0.152 | 83.683
6.5 | 1.529 | 0.01852 | -0.152 | 82.574
7 | 1.569 | 0.01985 | -0.151 | 79.027
7.5 | 1.603 | 0.02118 | -0.151 | 75.705
8 | 1.629 | 0.02291 | -0.151 | 71.098
8.5 | 1.641 | 0.02465 | -0.151 | 66.591
9 | 1.633 | 0.0269 | -0.151 | 60.711
9.5 | 1.594 | 0.0297 | -0.15 | 53.671
10 | 1.48 | 0.03391 | -0.149 | 43.63
10.5 | 0.863 | 0.07878 | -0.073 | 10.951
11 | 0.89 | 0.08249 | -0.073 | 10.784
11.5 | 0.916 | 0.08822 | -0.073 | 10.388
12 | 0.943 | 0.10255 | -0.072 | 9.194
12.5 | 1.009 | 0.10324 | -0.113 | 9.77
13 | 1.028 | 0.11974 | -0.109 | 8.582
13.5 | 1.044 | 0.13286 | -0.102 | 7.861

## 56. Re 2M Mach 0.50 (2)
BIGFOIL.COM POLAR EXPORT
goe650
GOE 650 |  |  |  | Cl Max: | 1.5904 | at alpha= | 12.5 | deg
XFOIL ncrit=9 |  |  |  | L/D Max: | 100.924 | at alpha= | 1.5 | deg
Re: | 2000000 |  |  | Cd Min: | 0.23648 | at alpha= | -20 | deg
Mach: | 0.5 |  |  | Cl=0 at alpha= | -4.6379 | deg
|  |  |  | @ Cl=0.1, Cd= | 0.007037
|  |  |  | @ Cl=0.4, Cd= | 0.0065042
|  |  |  | @ Cl=0.6, Cd= | 0.0069098
alpha (deg) | Cl | Cd | Cm | Cl/Cd
-20 | -0.5399 | 0.23648 | -0.0112 | -2.2831
-19.5 | -0.5217 | 0.22963 | -0.0145 | -2.2719
-19 | -0.5079 | 0.22091 | -0.018 | -2.2991
-18.5 | -0.4952 | 0.2123 | -0.0215 | -2.3325
-18 | -0.4766 | 0.20645 | -0.024 | -2.3085
-17.5 | -0.4632 | 0.19868 | -0.0269 | -2.3314
-17 | -0.4554 | 0.18951 | -0.0301 | -2.403
-16.5 | -0.4384 | 0.184 | -0.0319 | -2.3826
-16 | -0.4372 | 0.17377 | -0.0351 | -2.516
-15.5 | -0.4246 | 0.16778 | -0.0366 | -2.5307
-15 | -0.407 | 0.16119 | -0.0396 | -2.525
-14.5 | -0.4008 | 0.14855 | -0.0477 | -2.6981
-14 | -0.3749 | 0.14086 | -0.0537 | -2.6615
-13.5 | -0.3949 | 0.12484 | -0.0638 | -3.1632
-13 | -0.3886 | 0.11448 | -0.0716 | -3.3945
-12.5 | -0.4309 | 0.09741 | -0.0847 | -4.4236
-12 | -0.4518 | 0.08529 | -0.094 | -5.2972
-11.5 | -0.4598 | 0.0747 | -0.1038 | -6.1553
-11 | -0.4641 | 0.06422 | -0.1149 | -7.2267
-10.5 | -0.4785 | 0.05425 | -0.1246 | -8.8203
-10 | -0.4906 | 0.04273 | -0.1401 | -11.4814
-9.5 | -0.495 | 0.02649 | -0.1717 | -18.6863
-9 | -0.5011 | 0.01731 | -0.1792 | -28.9486
-8.5 | -0.4659 | 0.01451 | -0.1755 | -32.1089
-8 | -0.4211 | 0.01236 | -0.1712 | -34.0696
-7.5 | -0.3644 | 0.01108 | -0.1672 | -32.8881
-7 | -0.3034 | 0.01015 | -0.1636 | -29.8916
-6.5 | -0.2403 | 0.00937 | -0.1605 | -25.6457
-6 | -0.176 | 0.00875 | -0.1576 | -20.1143
-5.5 | -0.1134 | 0.0081 | -0.1548 | -14
-5 | -0.0483 | 0.0075 | -0.1527 | -6.44
-4.5 | 0.0184 | 0.00727 | -0.1508 | 2.5309
-4 | 0.0864 | 0.00707 | -0.1493 | 12.2207
-3.5 | 0.1523 | 0.00691 | -0.1476 | 22.0405
-3 | 0.2175 | 0.00677 | -0.1459 | 32.127
-2.5 | 0.2836 | 0.00665 | -0.1445 | 42.6466
-2 | 0.348 | 0.00657 | -0.1429 | 52.968
-1.5 | 0.4112 | 0.00649 | -0.1411 | 63.359
-1 | 0.4722 | 0.00648 | -0.139 | 72.8704
-0.5 | 0.5267 | 0.00664 | -0.1356 | 79.3223
0 | 0.5795 | 0.00687 | -0.132 | 84.3523
0.5 | 0.6361 | 0.00698 | -0.1291 | 91.1318
1 | 0.6919 | 0.00714 | -0.1261 | 96.9048
1.5 | 0.7428 | 0.00736 | -0.122 | 100.9239
2 | 0.7826 | 0.00785 | -0.1159 | 99.6943
2.5 | 0.8217 | 0.00846 | -0.1097 | 97.1277
3 | 0.8682 | 0.00894 | -0.1048 | 97.1141
3.5 | 0.9176 | 0.00935 | -0.1004 | 98.139
4 | 0.9664 | 0.00979 | -0.096 | 98.713
4.5 | 1.015 | 0.01027 | -0.0914 | 98.8315
5 | 1.0615 | 0.01081 | -0.0865 | 98.1961
5.5 | 1.1054 | 0.01146 | -0.0812 | 96.4572
6 | 1.1492 | 0.01215 | -0.076 | 94.5844
6.5 | 1.1909 | 0.01291 | -0.0704 | 92.2463
7.5 | 1.364 | 0.01513 | -0.0772 | 90.152
8 | 1.4081 | 0.01656 | -0.0724 | 85.0302
8.5 | 1.4515 | 0.01814 | -0.0677 | 80.0165
9 | 1.4925 | 0.01995 | -0.0629 | 74.812
9.5 | 1.5278 | 0.02222 | -0.0578 | 68.7579
10 | 1.526 | 0.02682 | -0.0511 | 56.8978
10.5 | 1.5485 | 0.03034 | -0.0464 | 51.0382
11 | 1.5713 | 0.0341 | -0.0421 | 46.0792
11.5 | 1.5835 | 0.03884 | -0.0381 | 40.7698
12 | 1.5903 | 0.04433 | -0.0348 | 35.8741
12.5 | 1.5904 | 0.05078 | -0.0325 | 31.3194
13 | 1.5769 | 0.05887 | -0.0315 | 26.7861
13.5 | 1.5488 | 0.06878 | -0.0323 | 22.5182
14 | 1.5071 | 0.08049 | -0.0348 | 18.7241
14.5 | 1.4647 | 0.09276 | -0.0383 | 15.7902
15 | 1.4189 | 0.1058 | -0.043 | 13.4112
15.5 | 1.3775 | 0.1188 | -0.0484 | 11.5951
16 | 1.3416 | 0.13162 | -0.0544 | 10.193
16.5 | 1.316 | 0.14371 | -0.0606 | 9.1573
17 | 1.2976 | 0.15531 | -0.0669 | 8.3549
17.5 | 1.2851 | 0.16658 | -0.0734 | 7.7146

## 57. Re 3M Mach 0.00 (1)
BIGFOIL.COM POLAR EXPORT
goe650
GOE 650 |  |  |  | Cl Max: | 1.958 | at alpha= | 15.5 | deg
JavaFoil+Calcfoil stall+Eppler ext transition |  |  |  | L/D Max: | 151.619 | at alpha= | 5.5 | deg
Re: | 3000000 |  |  | Cd Min: | 0.0047 | at alpha= | -3.5 | deg
Mach: | 0 |  |  | Cl=0 at alpha= | -5.1102 | deg
|  |  |  | @ Cl=0.1, Cd= | 0.005343
|  |  |  | @ Cl=0.4, Cd= | 0.005809
|  |  |  | @ Cl=0.6, Cd= | 0.00533
alpha (deg) | Cl | Cd | Cm | Cl/Cd
-20 | -0.946 | 0.12649 | -0.07 | -7.483
-19.5 | -0.951 | 0.11903 | -0.071 | -7.988
-19 | -0.953 | 0.11221 | -0.073 | -8.491
-18.5 | -0.952 | 0.1059 | -0.074 | -8.99
-18 | -0.948 | 0.09982 | -0.075 | -9.502
-17.5 | -0.939 | 0.09306 | -0.076 | -10.094
-17 | -0.927 | 0.08427 | -0.078 | -10.995
-16.5 | -0.91 | 0.0776 | -0.08 | -11.722
-16 | -0.888 | 0.07311 | -0.081 | -12.147
-15.5 | -0.867 | 0.06716 | -0.083 | -12.907
-15 | -0.843 | 0.06198 | -0.084 | -13.597
-14.5 | -0.817 | 0.05675 | -0.086 | -14.399
-14 | -0.789 | 0.05241 | -0.087 | -15.05
-13.5 | -0.762 | 0.04605 | -0.089 | -16.544
-13 | -0.731 | 0.04172 | -0.091 | -17.514
-12.5 | -0.697 | 0.0379 | -0.093 | -18.384
-12 | -0.66 | 0.03477 | -0.094 | -18.99
-11.5 | -0.624 | 0.03049 | -0.096 | -20.477
-11 | -0.586 | 0.02703 | -0.098 | -21.667
-10.5 | -0.546 | 0.02314 | -0.1 | -23.587
-10 | -0.505 | 0.0195 | -0.102 | -25.904
-9.5 | -0.464 | 0.01557 | -0.105 | -29.828
-9 | -0.421 | 0.01301 | -0.108 | -32.355
-8.5 | -0.386 | 0.00886 | -0.115 | -43.531
-8 | -0.333 | 0.00823 | -0.116 | -40.44
-7.5 | -0.277 | 0.00749 | -0.117 | -36.972
-7 | -0.22 | 0.00754 | -0.118 | -29.204
-6.5 | -0.163 | 0.00724 | -0.118 | -22.435
-6 | -0.104 | 0.00696 | -0.119 | -14.988
-5.5 | -0.046 | 0.00673 | -0.12 | -6.787
-5 | 0.013 | 0.00585 | -0.12 | 2.298
-4.5 | 0.073 | 0.00582 | -0.121 | 12.523
-4 | 0.133 | 0.00476 | -0.122 | 27.898
-3.5 | 0.193 | 0.0047 | -0.122 | 40.985
-3 | 0.253 | 0.00545 | -0.123 | 46.344
-2.5 | 0.313 | 0.00563 | -0.123 | 55.504
-2 | 0.373 | 0.0058 | -0.124 | 64.295
-1.5 | 0.433 | 0.00582 | -0.125 | 74.373
-1 | 0.492 | 0.0059 | -0.125 | 83.496
-0.5 | 0.552 | 0.00611 | -0.126 | 90.266
0 | 0.616 | 0.00507 | -0.127 | 121.402
0.5 | 0.676 | 0.00539 | -0.127 | 125.448
1 | 0.736 | 0.00545 | -0.128 | 134.922
1.5 | 0.795 | 0.00637 | -0.128 | 124.807
2 | 0.855 | 0.00633 | -0.129 | 135.113
2.5 | 0.914 | 0.00654 | -0.129 | 139.838
3 | 0.973 | 0.0071 | -0.13 | 137.093
3.5 | 1.032 | 0.0072 | -0.13 | 143.359
4 | 1.091 | 0.00773 | -0.131 | 141.027
4.5 | 1.149 | 0.00779 | -0.132 | 147.566
5 | 1.207 | 0.00809 | -0.132 | 149.079
5.5 | 1.263 | 0.00833 | -0.133 | 151.619
6 | 1.319 | 0.01055 | -0.133 | 124.965
6.5 | 1.373 | 0.01093 | -0.134 | 125.556
7 | 1.426 | 0.0109 | -0.134 | 130.751
7.5 | 1.478 | 0.01371 | -0.134 | 107.805
8 | 1.528 | 0.01428 | -0.135 | 107.041
8.5 | 1.577 | 0.0149 | -0.135 | 105.86
9 | 1.625 | 0.01555 | -0.136 | 104.447
9.5 | 1.67 | 0.01352 | -0.136 | 123.541
10 | 1.714 | 0.01404 | -0.137 | 122.085
10.5 | 1.756 | 0.01769 | -0.137 | 99.241
11 | 1.771 | 0.01873 | -0.135 | 94.57
11.5 | 1.801 | 0.0198 | -0.135 | 90.952
12 | 1.829 | 0.0209 | -0.135 | 87.516
12.5 | 1.857 | 0.02175 | -0.135 | 85.391
13 | 1.881 | 0.023 | -0.135 | 81.789
13.5 | 1.904 | 0.02433 | -0.135 | 78.243
14 | 1.923 | 0.0257 | -0.135 | 74.822
14.5 | 1.938 | 0.02731 | -0.135 | 70.942
15 | 1.952 | 0.02894 | -0.135 | 67.47
15.5 | 1.958 | 0.03087 | -0.134 | 63.411
16 | 1.947 | 0.03306 | -0.134 | 58.904
16.5 | 1.932 | 0.03563 | -0.134 | 54.211
17 | 1.912 | 0.03832 | -0.133 | 49.894
17.5 | 1.888 | 0.04164 | -0.132 | 45.345
18 | 1.858 | 0.04628 | -0.132 | 40.15
18.5 | 1.831 | 0.04891 | -0.131 | 37.424
19 | 1.797 | 0.05327 | -0.131 | 33.723
19.5 | 1.756 | 0.05893 | -0.13 | 29.809
20 | 1.714 | 0.06545 | -0.128 | 26.19

## 58. Re 3M Mach 0.00 (2)
BIGFOIL.COM POLAR EXPORT
goe650
GOE 650 |  |  |  | Cl Max: | 1.8396 | at alpha= | 18.5 | deg
XFOIL ncrit=9 |  |  |  | L/D Max: | 131.532 | at alpha= | 7 | deg
Re: | 3000000 |  |  | Cd Min: | 0.13076 | at alpha= | -20 | deg
Mach: | 0 |  |  | Cl=0 at alpha= | -4.8497 | deg
|  |  |  | @ Cl=0.1, Cd= | 0.0059443
|  |  |  | @ Cl=0.4, Cd= | 0.0056
|  |  |  | @ Cl=0.6, Cd= | 0.0060919
alpha (deg) | Cl | Cd | Cm | Cl/Cd
-20 | -0.8436 | 0.13076 | -0.0479 | -6.4515
-19.5 | -0.8566 | 0.1216 | -0.0527 | -7.0444
-19 | -0.8674 | 0.11313 | -0.057 | -7.6673
-18.5 | -0.8905 | 0.1029 | -0.0623 | -8.654
-18 | -0.9541 | 0.0869 | -0.0713 | -10.9793
-17.5 | -1.0675 | 0.06534 | -0.084 | -16.3376
-17 | -1.3027 | 0.02526 | -0.1206 | -51.5717
-16.5 | -1.2509 | 0.02221 | -0.1265 | -56.3215
-16 | -1.2112 | 0.01969 | -0.1283 | -61.5135
-15.5 | -1.1608 | 0.01795 | -0.1302 | -64.6685
-15 | -1.1044 | 0.01675 | -0.1321 | -65.9343
-14 | -0.9882 | 0.01487 | -0.1353 | -66.456
-13.5 | -0.9357 | 0.01413 | -0.1354 | -66.2208
-13 | -0.8745 | 0.01286 | -0.1378 | -68.0016
-12.5 | -0.8112 | 0.01205 | -0.14 | -67.3195
-12 | -0.7542 | 0.01143 | -0.1406 | -65.9843
-11.5 | -0.6969 | 0.01087 | -0.1411 | -64.1122
-11 | -0.6416 | 0.01041 | -0.1411 | -61.633
-10.5 | -0.5911 | 0.00979 | -0.1402 | -60.3779
-10 | -0.5404 | 0.0093 | -0.1391 | -58.1075
-9.5 | -0.4893 | 0.00893 | -0.1381 | -54.7928
-9 | -0.4375 | 0.00861 | -0.137 | -50.813
-8.5 | -0.3856 | 0.00829 | -0.136 | -46.5139
-8 | -0.3341 | 0.00793 | -0.1349 | -42.1311
-7.5 | -0.2815 | 0.00767 | -0.1339 | -36.7014
-7 | -0.2292 | 0.00736 | -0.1329 | -31.1413
-6.5 | -0.1791 | 0.00679 | -0.1316 | -26.377
-6 | -0.1263 | 0.0065 | -0.1307 | -19.4308
-5.5 | -0.0718 | 0.00632 | -0.13 | -11.3608
-5 | -0.0165 | 0.00616 | -0.1295 | -2.6786
-4.5 | 0.0384 | 0.00606 | -0.1289 | 6.3366
-4 | 0.0933 | 0.00596 | -0.1283 | 15.6544
-3.5 | 0.1489 | 0.00583 | -0.1278 | 25.5403
-3 | 0.2041 | 0.00577 | -0.1272 | 35.3726
-2.5 | 0.259 | 0.00572 | -0.1266 | 45.2797
-2 | 0.3142 | 0.00565 | -0.126 | 55.6106
-1.5 | 0.369 | 0.0056 | -0.1254 | 65.8929
-1 | 0.4226 | 0.0056 | -0.1245 | 75.4643
-0.5 | 0.4726 | 0.00574 | -0.1229 | 82.3345
0 | 0.5215 | 0.00594 | -0.1211 | 87.7946
0.5 | 0.5732 | 0.00603 | -0.1199 | 95.058
1 | 0.6252 | 0.00615 | -0.1188 | 101.6585
1.5 | 0.6758 | 0.00633 | -0.1174 | 106.7615
2 | 0.7226 | 0.00669 | -0.1153 | 108.012
2.5 | 0.7676 | 0.00713 | -0.1129 | 107.6578
3 | 0.8158 | 0.00742 | -0.111 | 109.9461
3.5 | 0.8648 | 0.00767 | -0.1094 | 112.751
4 | 0.9129 | 0.00792 | -0.1076 | 115.2652
4.5 | 0.9605 | 0.00817 | -0.1057 | 117.5643
5 | 1.0069 | 0.00841 | -0.1036 | 119.7265
5.5 | 1.0519 | 0.00867 | -0.1012 | 121.3264
6 | 1.0923 | 0.0089 | -0.0979 | 122.7303
6.5 | 1.1298 | 0.00912 | -0.094 | 123.8816
7 | 1.2364 | 0.0094 | -0.1058 | 131.5319
7.5 | 1.2745 | 0.00987 | -0.1022 | 129.1287
8 | 1.3137 | 0.01038 | -0.0989 | 126.5607
8.5 | 1.3532 | 0.01092 | -0.0958 | 123.9194
9 | 1.3923 | 0.01151 | -0.0927 | 120.9644
9.5 | 1.4302 | 0.01219 | -0.0896 | 117.3257
10 | 1.4634 | 0.01311 | -0.0858 | 111.6247
10.5 | 1.4796 | 0.01497 | -0.0796 | 98.8377
11 | 1.5134 | 0.01593 | -0.0764 | 95.0031
11.5 | 1.5465 | 0.01695 | -0.0732 | 91.2389
12 | 1.5801 | 0.01795 | -0.0703 | 88.0279
12.5 | 1.6104 | 0.01919 | -0.0671 | 83.9187
13 | 1.6399 | 0.02051 | -0.0641 | 79.9561
13.5 | 1.6698 | 0.02186 | -0.0613 | 76.3861
14 | 1.6967 | 0.02343 | -0.0583 | 72.4157
14.5 | 1.7197 | 0.02535 | -0.0553 | 67.8383
15 | 1.7424 | 0.02735 | -0.0525 | 63.7075
15.5 | 1.7651 | 0.02945 | -0.05 | 59.9355
16 | 1.784 | 0.03193 | -0.0475 | 55.8722
16.5 | 1.7998 | 0.03479 | -0.0451 | 51.7333
17 | 1.8114 | 0.03817 | -0.0428 | 47.4561
17.5 | 1.8253 | 0.04147 | -0.041 | 44.015
18 | 1.8351 | 0.04531 | -0.0394 | 40.501
18.5 | 1.8396 | 0.04985 | -0.0381 | 36.9027
19 | 1.8393 | 0.05513 | -0.0372 | 33.363
19.5 | 1.8342 | 0.06123 | -0.0368 | 29.9559
20 | 1.8296 | 0.06753 | -0.037 | 27.0931

## 59. Re 3M Mach 0.10 (1)
BIGFOIL.COM POLAR EXPORT
goe650
GOE 650 |  |  |  | Cl Max: | 1.944 | at alpha= | 15.5 | deg
JavaFoil+Calcfoil stall+Eppler ext transition |  |  |  | L/D Max: | 150.55 | at alpha= | 5 | deg
Re: | 3000000 |  |  | Cd Min: | 0.00465 | at alpha= | -3.5 | deg
Mach: | 0.1 |  |  | Cl=0 at alpha= | -5.1167 | deg
|  |  |  | @ Cl=0.1, Cd= | 0.0052775
|  |  |  | @ Cl=0.4, Cd= | 0.0057683
|  |  |  | @ Cl=0.6, Cd= | 0.0054128
alpha (deg) | Cl | Cd | Cm | Cl/Cd
-20 | -0.92 | 0.12866 | -0.07 | -7.151
-19.5 | -0.927 | 0.12288 | -0.071 | -7.543
-19 | -0.932 | 0.11498 | -0.072 | -8.102
-18.5 | -0.934 | 0.10858 | -0.073 | -8.605
-18 | -0.933 | 0.10196 | -0.075 | -9.155
-17.5 | -0.927 | 0.0952 | -0.076 | -9.733
-17 | -0.915 | 0.08682 | -0.078 | -10.538
-16.5 | -0.897 | 0.08189 | -0.079 | -10.955
-16 | -0.88 | 0.07517 | -0.081 | -11.7
-15.5 | -0.86 | 0.06891 | -0.083 | -12.484
-15 | -0.837 | 0.0635 | -0.084 | -13.187
-14.5 | -0.811 | 0.05936 | -0.085 | -13.665
-14 | -0.785 | 0.05399 | -0.087 | -14.538
-13.5 | -0.757 | 0.04883 | -0.089 | -15.497
-13 | -0.729 | 0.04276 | -0.091 | -17.043
-12.5 | -0.696 | 0.03883 | -0.093 | -17.913
-12 | -0.659 | 0.03584 | -0.094 | -18.396
-11.5 | -0.624 | 0.03144 | -0.096 | -19.839
-11 | -0.586 | 0.02772 | -0.098 | -21.13
-10.5 | -0.545 | 0.02402 | -0.1 | -22.705
-10 | -0.505 | 0.02027 | -0.102 | -24.913
-9.5 | -0.463 | 0.01726 | -0.105 | -26.817
-9 | -0.42 | 0.0139 | -0.108 | -30.21
-8.5 | -0.387 | 0.009 | -0.115 | -42.938
-8 | -0.334 | 0.0083 | -0.117 | -40.218
-7.5 | -0.278 | 0.00755 | -0.117 | -36.841
-7 | -0.221 | 0.00726 | -0.118 | -30.468
-6.5 | -0.163 | 0.00731 | -0.119 | -22.34
-6 | -0.105 | 0.00699 | -0.119 | -14.998
-5.5 | -0.046 | 0.0068 | -0.12 | -6.747
-5 | 0.014 | 0.00592 | -0.121 | 2.281
-4.5 | 0.073 | 0.00575 | -0.122 | 12.731
-4 | 0.133 | 0.0047 | -0.122 | 28.366
-3.5 | 0.194 | 0.00465 | -0.123 | 41.591
-3 | 0.254 | 0.00552 | -0.123 | 46.007
-2.5 | 0.314 | 0.0057 | -0.124 | 55.095
-2 | 0.375 | 0.00571 | -0.125 | 65.584
-1.5 | 0.435 | 0.00585 | -0.125 | 74.264
-1 | 0.495 | 0.00586 | -0.126 | 84.39
-0.5 | 0.555 | 0.00613 | -0.127 | 90.447
0 | 0.619 | 0.00511 | -0.127 | 121.088
0.5 | 0.679 | 0.00543 | -0.128 | 125.136
1 | 0.739 | 0.00544 | -0.128 | 135.825
1.5 | 0.799 | 0.00635 | -0.129 | 125.8
2 | 0.859 | 0.00635 | -0.129 | 135.254
2.5 | 0.919 | 0.00685 | -0.13 | 134.134
3 | 0.978 | 0.00711 | -0.131 | 137.59
3.5 | 1.037 | 0.00719 | -0.131 | 144.259
4 | 1.096 | 0.00772 | -0.132 | 141.985
4.5 | 1.155 | 0.00779 | -0.132 | 148.215
5 | 1.213 | 0.00805 | -0.133 | 150.55
5.5 | 1.269 | 0.00844 | -0.133 | 150.455
6 | 1.325 | 0.01059 | -0.134 | 125.069
6.5 | 1.379 | 0.01097 | -0.134 | 125.656
7 | 1.432 | 0.01097 | -0.134 | 130.516
7.5 | 1.484 | 0.01386 | -0.135 | 107.077
8 | 1.535 | 0.01446 | -0.135 | 106.151
8.5 | 1.583 | 0.01502 | -0.136 | 105.393
9 | 1.631 | 0.01578 | -0.136 | 103.301
9.5 | 1.676 | 0.01648 | -0.137 | 101.718
10 | 1.719 | 0.01423 | -0.137 | 120.819
10.5 | 1.742 | 0.01801 | -0.136 | 96.73
11 | 1.774 | 0.01906 | -0.136 | 93.086
11.5 | 1.801 | 0.02015 | -0.136 | 89.383
12 | 1.83 | 0.02123 | -0.135 | 86.199
12.5 | 1.856 | 0.02212 | -0.136 | 83.938
13 | 1.879 | 0.02377 | -0.135 | 79.07
13.5 | 1.901 | 0.02487 | -0.135 | 76.412
14 | 1.918 | 0.02642 | -0.135 | 72.577
14.5 | 1.931 | 0.02805 | -0.135 | 68.839
15 | 1.943 | 0.02979 | -0.135 | 65.213
15.5 | 1.944 | 0.03175 | -0.135 | 61.225
16 | 1.93 | 0.03423 | -0.134 | 56.377
16.5 | 1.911 | 0.03695 | -0.134 | 51.73
17 | 1.886 | 0.04008 | -0.133 | 47.07
17.5 | 1.859 | 0.04344 | -0.133 | 42.802
18 | 1.824 | 0.04828 | -0.132 | 37.782
18.5 | 1.791 | 0.05151 | -0.131 | 34.765
19 | 1.752 | 0.05588 | -0.131 | 31.353
19.5 | 1.704 | 0.06327 | -0.129 | 26.929
20 | 1.654 | 0.07085 | -0.127 | 23.35

## 60. Re 3M Mach 0.10 (2)
BIGFOIL.COM POLAR EXPORT
goe650
GOE 650 |  |  |  | Cl Max: | 1.8304 | at alpha= | 18.5 | deg
XFOIL ncrit=9 |  |  |  | L/D Max: | 123.254 | at alpha= | 6.5 | deg
Re: | 3000000 |  |  | Cd Min: | 0.13648 | at alpha= | -20 | deg
Mach: | 0.1 |  |  | Cl=0 at alpha= | -4.8436 | deg
|  |  |  | @ Cl=0.1, Cd= | 0.0059517
|  |  |  | @ Cl=0.4, Cd= | 0.00561
|  |  |  | @ Cl=0.6, Cd= | 0.0061056
alpha (deg) | Cl | Cd | Cm | Cl/Cd
-20 | -0.8197 | 0.13648 | -0.0455 | -6.006
-19.5 | -0.8312 | 0.12739 | -0.0503 | -6.5248
-19 | -0.846 | 0.11809 | -0.0551 | -7.164
-18.5 | -0.8566 | 0.10972 | -0.0592 | -7.8071
-18 | -0.8915 | 0.09783 | -0.0656 | -9.1127
-17.5 | -0.9631 | 0.08117 | -0.0752 | -11.8652
-17 | -1.0622 | 0.06251 | -0.0858 | -16.9925
-16.5 | -1.2589 | 0.02522 | -0.1241 | -49.9167
-16 | -1.2098 | 0.02194 | -0.1297 | -55.1413
-15.5 | -1.1694 | 0.01905 | -0.1319 | -61.3858
-15 | -1.1143 | 0.0175 | -0.1339 | -63.6743
-14.5 | -1.0554 | 0.01632 | -0.1359 | -64.6691
-14 | -0.994 | 0.01533 | -0.1379 | -64.8402
-13.5 | -0.9446 | 0.0145 | -0.1372 | -65.1448
-13 | -0.8822 | 0.01332 | -0.1395 | -66.2312
-12.5 | -0.8179 | 0.01233 | -0.1418 | -66.3341
-12 | -0.7607 | 0.01165 | -0.1423 | -65.2961
-11.5 | -0.7027 | 0.01105 | -0.1428 | -63.5928
-11 | -0.647 | 0.01055 | -0.1427 | -61.327
-10.5 | -0.5955 | 0.00997 | -0.1417 | -59.7292
-10 | -0.545 | 0.00942 | -0.1405 | -57.8556
-9.5 | -0.4936 | 0.00902 | -0.1393 | -54.7228
-9 | -0.4415 | 0.00868 | -0.1382 | -50.8641
-8.5 | -0.3889 | 0.00839 | -0.1371 | -46.3528
-8 | -0.3372 | 0.00799 | -0.1359 | -42.2028
-7.5 | -0.2843 | 0.00771 | -0.1348 | -36.8742
-7 | -0.2315 | 0.00741 | -0.1338 | -31.2416
-6.5 | -0.1806 | 0.00688 | -0.1325 | -26.25
-6 | -0.1279 | 0.00652 | -0.1315 | -19.6166
-5 | -0.0173 | 0.00618 | -0.1302 | -2.7994
-4.5 | 0.038 | 0.00608 | -0.1296 | 6.25
-3.5 | 0.1491 | 0.00585 | -0.1284 | 25.4872
-3 | 0.2048 | 0.00578 | -0.1278 | 35.4325
-2.5 | 0.26 | 0.00573 | -0.1272 | 45.3752
-2 | 0.3154 | 0.00566 | -0.1266 | 55.7244
-1.5 | 0.3704 | 0.00561 | -0.1259 | 66.025
-1 | 0.4244 | 0.00561 | -0.125 | 75.6506
-0.5 | 0.4745 | 0.00577 | -0.1233 | 82.2357
0 | 0.5238 | 0.00596 | -0.1216 | 87.8859
0.5 | 0.5757 | 0.00605 | -0.1203 | 95.157
1 | 0.6281 | 0.00617 | -0.1192 | 101.799
1.5 | 0.6788 | 0.00634 | -0.1177 | 107.0662
2 | 0.7254 | 0.00673 | -0.1155 | 107.786
2.5 | 0.7704 | 0.00718 | -0.113 | 107.2981
3 | 0.819 | 0.00746 | -0.1112 | 109.7855
3.5 | 0.868 | 0.00771 | -0.1094 | 112.5811
4 | 0.9166 | 0.00795 | -0.1076 | 115.2956
4.5 | 0.9643 | 0.0082 | -0.1056 | 117.5976
5 | 1.0106 | 0.00845 | -0.1034 | 119.5976
5.5 | 1.0548 | 0.00871 | -0.1007 | 121.1022
6 | 1.0945 | 0.00894 | -0.0971 | 122.4273
6.5 | 1.1327 | 0.00919 | -0.0933 | 123.2535
8.5 | 1.3579 | 0.01103 | -0.0949 | 123.1097
9 | 1.3972 | 0.01164 | -0.0918 | 120.0344
9.5 | 1.4349 | 0.01236 | -0.0885 | 116.0922
10 | 1.4673 | 0.01335 | -0.0846 | 109.9101
10.5 | 1.483 | 0.01527 | -0.0783 | 97.1185
11 | 1.5172 | 0.01625 | -0.075 | 93.3662
11.5 | 1.551 | 0.01728 | -0.0719 | 89.7569
12 | 1.5843 | 0.01836 | -0.0688 | 86.2908
12.5 | 1.6139 | 0.0197 | -0.0655 | 81.9239
13 | 1.6442 | 0.02104 | -0.0625 | 78.1464
13.5 | 1.6735 | 0.02249 | -0.0596 | 74.4108
14 | 1.6994 | 0.02422 | -0.0566 | 70.1652
14.5 | 1.7202 | 0.02638 | -0.0533 | 65.2085
15 | 1.7445 | 0.02837 | -0.0507 | 61.491
15.5 | 1.7665 | 0.03064 | -0.0481 | 57.6534
16 | 1.784 | 0.03336 | -0.0456 | 53.4772
16.5 | 1.7968 | 0.03664 | -0.0431 | 49.0393
17 | 1.8105 | 0.03997 | -0.0411 | 45.2965
17.5 | 1.8222 | 0.04364 | -0.0393 | 41.7553
18 | 1.8294 | 0.04792 | -0.0378 | 38.1761
18.5 | 1.8304 | 0.05304 | -0.0367 | 34.5098
19 | 1.8252 | 0.05915 | -0.0361 | 30.8571
19.5 | 1.8213 | 0.06535 | -0.0361 | 27.8699
20 | 1.8123 | 0.07245 | -0.0366 | 25.0145

## 61. Re 3M Mach 0.25 (1)
BIGFOIL.COM POLAR EXPORT
goe650
GOE 650 |  |  |  | Cl Max: | 1.866 | at alpha= | 14 | deg
JavaFoil+Calcfoil stall+Eppler ext transition |  |  |  | L/D Max: | 150.53 | at alpha= | 5 | deg
Re: | 3000000 |  |  | Cd Min: | 0.00467 | at alpha= | -3.5 | deg
Mach: | 0.25 |  |  | Cl=0 at alpha= | -5.1147 | deg
|  |  |  | @ Cl=0.1, Cd= | 0.0050082
|  |  |  | @ Cl=0.4, Cd= | 0.0057866
|  |  |  | @ Cl=0.6, Cd= | 0.0055418
alpha (deg) | Cl | Cd | Cm | Cl/Cd
-20 | -0.691 | 0.15659 | -0.063 | -4.41
-19.5 | -0.727 | 0.1451 | -0.066 | -5.007
-19 | -0.759 | 0.13508 | -0.068 | -5.621
-18.5 | -0.786 | 0.12493 | -0.07 | -6.295
-18 | -0.808 | 0.11767 | -0.071 | -6.864
-17.5 | -0.821 | 0.11003 | -0.073 | -7.459
-17 | -0.82 | 0.10297 | -0.075 | -7.969
-16.5 | -0.819 | 0.09411 | -0.077 | -8.704
-16 | -0.813 | 0.08718 | -0.079 | -9.326
-15.5 | -0.801 | 0.08309 | -0.079 | -9.644
-15 | -0.788 | 0.07665 | -0.081 | -10.279
-14.5 | -0.774 | 0.06923 | -0.083 | -11.176
-14 | -0.755 | 0.06306 | -0.086 | -11.981
-13.5 | -0.733 | 0.05704 | -0.088 | -12.858
-13 | -0.71 | 0.05056 | -0.09 | -14.046
-12.5 | -0.684 | 0.04484 | -0.092 | -15.245
-12 | -0.652 | 0.04083 | -0.094 | -15.972
-11.5 | -0.619 | 0.03661 | -0.096 | -16.897
-11 | -0.582 | 0.0326 | -0.098 | -17.852
-10.5 | -0.545 | 0.0285 | -0.1 | -19.116
-10 | -0.504 | 0.02455 | -0.102 | -20.547
-9.5 | -0.464 | 0.02082 | -0.105 | -22.26
-9 | -0.419 | 0.01779 | -0.108 | -23.563
-8.5 | -0.375 | 0.01423 | -0.111 | -26.317
-8 | -0.339 | 0.00892 | -0.119 | -37.971
-7.5 | -0.284 | 0.00823 | -0.12 | -34.524
-7 | -0.226 | 0.00752 | -0.121 | -30.114
-6.5 | -0.167 | 0.00747 | -0.122 | -22.391
-6 | -0.107 | 0.00719 | -0.123 | -14.941
-5.5 | -0.047 | 0.00697 | -0.123 | -6.758
-5 | 0.014 | 0.00672 | -0.124 | 2.062
-4.5 | 0.075 | 0.00523 | -0.125 | 14.384
-4 | 0.137 | 0.00468 | -0.126 | 29.268
-3.5 | 0.199 | 0.00467 | -0.126 | 42.597
-3 | 0.261 | 0.00558 | -0.127 | 46.695
-2.5 | 0.323 | 0.00569 | -0.128 | 56.682
-2 | 0.385 | 0.00576 | -0.128 | 66.763
-1.5 | 0.447 | 0.00587 | -0.129 | 76.129
-1 | 0.508 | 0.00592 | -0.129 | 85.826
-0.5 | 0.57 | 0.00591 | -0.13 | 96.448
0 | 0.636 | 0.0051 | -0.131 | 124.648
0.5 | 0.698 | 0.00544 | -0.131 | 128.332
1 | 0.76 | 0.00621 | -0.132 | 122.258
1.5 | 0.821 | 0.00642 | -0.132 | 127.899
2 | 0.883 | 0.00642 | -0.133 | 137.484
2.5 | 0.944 | 0.00825 | -0.134 | 114.32
3 | 1.004 | 0.00873 | -0.134 | 115.07
3.5 | 1.065 | 0.0073 | -0.135 | 145.862
4 | 1.125 | 0.00786 | -0.135 | 143.184
4.5 | 1.185 | 0.00795 | -0.136 | 149.179
5 | 1.245 | 0.00827 | -0.136 | 150.53
5.5 | 1.302 | 0.01047 | -0.137 | 124.398
6 | 1.359 | 0.01091 | -0.137 | 124.524
6.5 | 1.413 | 0.01134 | -0.138 | 124.608
7 | 1.467 | 0.01144 | -0.138 | 128.235
7.5 | 1.519 | 0.01469 | -0.139 | 103.349
8 | 1.568 | 0.0153 | -0.139 | 102.503
8.5 | 1.616 | 0.01597 | -0.14 | 101.22
9 | 1.662 | 0.01676 | -0.14 | 99.169
9.5 | 1.705 | 0.01769 | -0.141 | 96.386
10 | 1.721 | 0.0186 | -0.139 | 92.541
10.5 | 1.751 | 0.01964 | -0.139 | 89.161
11 | 1.778 | 0.02084 | -0.139 | 85.324
11.5 | 1.803 | 0.02222 | -0.138 | 81.151
12 | 1.825 | 0.0237 | -0.138 | 76.972
12.5 | 1.841 | 0.02508 | -0.138 | 73.387
13 | 1.853 | 0.02676 | -0.138 | 69.244
13.5 | 1.862 | 0.0284 | -0.138 | 65.572
14 | 1.866 | 0.03044 | -0.138 | 61.307
14.5 | 1.862 | 0.03301 | -0.137 | 56.418
15 | 1.854 | 0.03599 | -0.137 | 51.516
15.5 | 1.834 | 0.03882 | -0.136 | 47.254
16 | 1.791 | 0.04262 | -0.135 | 42.019
16.5 | 1.741 | 0.04657 | -0.134 | 37.382
17 | 1.682 | 0.05168 | -0.134 | 32.551
17.5 | 1.615 | 0.05739 | -0.132 | 28.137
18 | 1.535 | 0.06585 | -0.13 | 23.305
18.5 | 1.443 | 0.07861 | -0.127 | 18.356
19 | 1.361 | 0.08677 | -0.125 | 15.686

## 62. Re 3M Mach 0.25 (2)
BIGFOIL.COM POLAR EXPORT
goe650
GOE 650 |  |  |  | Cl Max: | 1.7849 | at alpha= | 17 | deg
XFOIL ncrit=9 |  |  |  | L/D Max: | 123.629 | at alpha= | 7.5 | deg
Re: | 3000000 |  |  | Cd Min: | 0.15148 | at alpha= | -19.5 | deg
Mach: | 0.25 |  |  | Cl=0 at alpha= | -4.805 | deg
|  |  |  | @ Cl=0.1, Cd= | 0.0060267
|  |  |  | @ Cl=0.4, Cd= | 0.0057053
|  |  |  | @ Cl=0.6, Cd= | 0.0061877
alpha (deg) | Cl | Cd | Cm | Cl/Cd
-19.5 | -0.7355 | 0.15148 | -0.0406 | -4.8554
-19 | -0.7427 | 0.14263 | -0.0452 | -5.2072
-18.5 | -0.7522 | 0.13376 | -0.0497 | -5.6235
-18 | -0.7577 | 0.12578 | -0.0535 | -6.024
-17.5 | -0.7686 | 0.11715 | -0.0576 | -6.5608
-17 | -0.7874 | 0.10759 | -0.0624 | -7.3185
-16.5 | -0.8119 | 0.09758 | -0.0674 | -8.3204
-16 | -0.8432 | 0.08717 | -0.0726 | -9.6731
-15.5 | -0.8882 | 0.07486 | -0.08 | -11.8648
-15 | -0.9713 | 0.05508 | -0.0984 | -17.6344
-14.5 | -1.0846 | 0.02844 | -0.131 | -38.1364
-14 | -1.0382 | 0.0201 | -0.1455 | -51.6517
-13.5 | -0.9851 | 0.01793 | -0.1469 | -54.9414
-13 | -0.9265 | 0.01625 | -0.1481 | -57.0154
-12.5 | -0.8531 | 0.01501 | -0.1511 | -56.8354
-12 | -0.7953 | 0.01329 | -0.1519 | -59.842
-11.5 | -0.7329 | 0.01233 | -0.1525 | -59.4404
-11 | -0.6753 | 0.01156 | -0.1518 | -58.417
-10.5 | -0.6211 | 0.01093 | -0.1503 | -56.8253
-10 | -0.5685 | 0.01031 | -0.1485 | -55.1406
-9.5 | -0.5173 | 0.00963 | -0.1465 | -53.7175
-9 | -0.4639 | 0.00916 | -0.1447 | -50.6441
-8.5 | -0.4093 | 0.00877 | -0.1431 | -46.6705
-8 | -0.3549 | 0.00841 | -0.1416 | -42.1998
-7.5 | -0.3005 | 0.00802 | -0.14 | -37.4688
-7 | -0.2451 | 0.00772 | -0.1387 | -31.7487
-6.5 | -0.1897 | 0.00738 | -0.1374 | -25.7046
-6 | -0.1368 | 0.00674 | -0.1359 | -20.2967
-5.5 | -0.0801 | 0.00649 | -0.135 | -12.3421
-5 | -0.0225 | 0.00633 | -0.1342 | -3.5545
-4.5 | 0.0352 | 0.00616 | -0.1335 | 5.7143
-4 | 0.0923 | 0.00604 | -0.1326 | 15.2815
-3.5 | 0.1503 | 0.00594 | -0.1319 | 25.303
-3 | 0.2081 | 0.00585 | -0.1313 | 35.5726
-2.5 | 0.2652 | 0.00577 | -0.1305 | 45.9619
-2 | 0.3223 | 0.00572 | -0.1297 | 56.3462
-1.5 | 0.379 | 0.00569 | -0.1289 | 66.6081
-1 | 0.4338 | 0.00573 | -0.1277 | 75.7068
-0.5 | 0.4842 | 0.00592 | -0.1257 | 81.7905
0 | 0.5359 | 0.00607 | -0.1239 | 88.2867
0.5 | 0.5894 | 0.00617 | -0.1225 | 95.5267
1 | 0.6432 | 0.00626 | -0.1212 | 102.7476
1.5 | 0.6948 | 0.00647 | -0.1195 | 107.3879
2 | 0.7398 | 0.00695 | -0.1165 | 106.446
2.5 | 0.7865 | 0.00734 | -0.1138 | 107.1526
3 | 0.8359 | 0.00763 | -0.1116 | 109.5544
3.5 | 0.8862 | 0.00786 | -0.1096 | 112.7481
4 | 0.9352 | 0.00812 | -0.1073 | 115.1724
4.5 | 0.9818 | 0.00841 | -0.1045 | 116.742
5 | 1.0237 | 0.00867 | -0.1008 | 118.0738
5.5 | 1.0664 | 0.00897 | -0.0972 | 118.8852
6 | 1.1077 | 0.00931 | -0.0934 | 118.9796
6.5 | 1.1477 | 0.00965 | -0.0894 | 118.9326
7.5 | 1.2981 | 0.0105 | -0.097 | 123.6286
8.5 | 1.3818 | 0.01176 | -0.0902 | 117.5
9 | 1.422 | 0.01251 | -0.0866 | 113.6691
9.5 | 1.4587 | 0.01346 | -0.0827 | 108.373
10 | 1.4715 | 0.01565 | -0.0756 | 94.0256
10.5 | 1.5057 | 0.01685 | -0.0718 | 89.3591
11 | 1.5392 | 0.01814 | -0.0681 | 84.8512
11.5 | 1.5734 | 0.01944 | -0.0646 | 80.9362
12 | 1.6038 | 0.02102 | -0.061 | 76.2988
12.5 | 1.6333 | 0.02275 | -0.0574 | 71.7934
13 | 1.6625 | 0.02457 | -0.0541 | 67.6638
13.5 | 1.6874 | 0.02677 | -0.0507 | 63.0332
14 | 1.7071 | 0.02946 | -0.0473 | 57.9464
14.5 | 1.7304 | 0.03204 | -0.0444 | 54.0075
15 | 1.7489 | 0.03512 | -0.0416 | 49.7978
15.5 | 1.7629 | 0.03876 | -0.039 | 45.4825
16 | 1.7702 | 0.04316 | -0.0366 | 41.0148
16.5 | 1.7817 | 0.04741 | -0.0349 | 37.5807
17 | 1.7849 | 0.05267 | -0.0335 | 33.8884
17.5 | 1.7823 | 0.05886 | -0.0327 | 30.2803
18 | 1.7689 | 0.06656 | -0.0328 | 26.576
18.5 | 1.7552 | 0.07465 | -0.0337 | 23.5124
19 | 1.7359 | 0.08358 | -0.0352 | 20.7693
19.5 | 1.7062 | 0.09416 | -0.0378 | 18.1202
20 | 1.6697 | 0.10591 | -0.0415 | 15.7653

## 63. Re 3M Mach 0.50 (1)
BIGFOIL.COM POLAR EXPORT
goe650
GOE 650 |  |  |  | Cl Max: | 1.646 | at alpha= | 8.5 | deg
JavaFoil+Calcfoil stall+Eppler ext transition |  |  |  | L/D Max: | 145.313 | at alpha= | 4 | deg
Re: | 3000000 |  |  | Cd Min: | 0.00473 | at alpha= | -3.5 | deg
Mach: | 0.5 |  |  | Cl=0 at alpha= | -5.1119 | deg
|  |  |  | @ Cl=0.1, Cd= | 0.0048975
|  |  |  | @ Cl=0.4, Cd= | 0.00606
|  |  |  | @ Cl=0.6, Cd= | 0.0057753
alpha (deg) | Cl | Cd | Cm | Cl/Cd
-20 | -0.823 | 0.1687 | -0.072 | -4.876
-19.5 | -0.798 | 0.16491 | -0.074 | -4.838
-19 | -0.77 | 0.15675 | -0.074 | -4.915
-18.5 | -0.742 | 0.15203 | -0.073 | -4.881
-18 | -0.714 | 0.14238 | -0.073 | -5.015
-17.5 | -0.686 | 0.13812 | -0.072 | -4.965
-17 | -0.658 | 0.13338 | -0.072 | -4.936
-16.5 | -0.631 | 0.13004 | -0.072 | -4.852
-16 | -0.605 | 0.1344 | -0.074 | -4.502
-15.5 | -0.579 | 0.12591 | -0.075 | -4.597
-15 | -0.551 | 0.11862 | -0.075 | -4.643
-14.5 | -0.522 | 0.11352 | -0.073 | -4.599
-14 | -0.493 | 0.10932 | -0.07 | -4.506
-13.5 | -0.465 | 0.10334 | -0.069 | -4.499
-13 | -0.439 | 0.10495 | -0.073 | -4.183
-12.5 | -0.408 | 0.09863 | -0.063 | -4.139
-12 | -0.382 | 0.08712 | -0.067 | -4.381
-11.5 | -0.359 | 0.07394 | -0.081 | -4.859
-11 | -0.336 | 0.06304 | -0.089 | -5.322
-10.5 | -0.309 | 0.05704 | -0.092 | -5.413
-10 | -0.376 | 0.06414 | -0.064 | -5.862
-9.5 | -0.415 | 0.04232 | -0.102 | -9.796
-9 | -0.399 | 0.03428 | -0.108 | -11.636
-8.5 | -0.367 | 0.02877 | -0.111 | -12.752
-8 | -0.326 | 0.0244 | -0.115 | -13.341
-7.5 | -0.278 | 0.01995 | -0.118 | -13.947
-7 | -0.227 | 0.01698 | -0.122 | -13.357
-6.5 | -0.172 | 0.01329 | -0.126 | -12.962
-6 | -0.118 | 0.0084 | -0.136 | -14.004
-5.5 | -0.052 | 0.00776 | -0.138 | -6.716
-5 | 0.015 | 0.00737 | -0.139 | 2.087
-4.5 | 0.084 | 0.00493 | -0.14 | 16.971
-4 | 0.153 | 0.00479 | -0.14 | 31.868
-3.5 | 0.222 | 0.00473 | -0.141 | 46.839
-3 | 0.291 | 0.00523 | -0.142 | 55.65
-2.5 | 0.36 | 0.00602 | -0.142 | 59.887
-2 | 0.43 | 0.00609 | -0.143 | 70.582
-1.5 | 0.499 | 0.00614 | -0.144 | 81.282
-1 | 0.568 | 0.00618 | -0.145 | 91.905
-0.5 | 0.636 | 0.00532 | -0.145 | 119.657
0 | 0.71 | 0.00565 | -0.146 | 125.807
0.5 | 0.779 | 0.00566 | -0.147 | 137.747
1 | 0.848 | 0.0067 | -0.147 | 126.547
1.5 | 0.917 | 0.007 | -0.148 | 130.955
2 | 0.985 | 0.00864 | -0.149 | 113.959
2.5 | 1.052 | 0.00925 | -0.149 | 113.76
3 | 1.119 | 0.00972 | -0.15 | 115.147
3.5 | 1.186 | 0.00846 | -0.15 | 140.174
4 | 1.252 | 0.00862 | -0.151 | 145.313
4.5 | 1.317 | 0.00926 | -0.152 | 142.219
5 | 1.382 | 0.00965 | -0.152 | 143.141
5.5 | 1.442 | 0.01244 | -0.153 | 115.952
6 | 1.499 | 0.01333 | -0.153 | 112.428
6.5 | 1.535 | 0.01771 | -0.152 | 86.678
7 | 1.576 | 0.01873 | -0.152 | 84.143
7.5 | 1.607 | 0.01959 | -0.152 | 82.068
8 | 1.633 | 0.02111 | -0.152 | 77.348
8.5 | 1.646 | 0.02277 | -0.152 | 72.302
9 | 1.64 | 0.02467 | -0.152 | 66.483
9.5 | 1.6 | 0.02725 | -0.151 | 58.712
10 | 1.489 | 0.03114 | -0.15 | 47.797
10.5 | 0.863 | 0.07646 | -0.074 | 11.288
11 | 0.89 | 0.07956 | -0.074 | 11.186
11.5 | 0.917 | 0.08475 | -0.074 | 10.819
12 | 0.943 | 0.09734 | -0.074 | 9.693
12.5 | 1.023 | 0.09339 | -0.12 | 10.959
13 | 1.033 | 0.1148 | -0.112 | 9.002
13.5 | 1.048 | 0.12547 | -0.105 | 8.354

## 64. Re 3M Mach 0.50 (2)
BIGFOIL.COM POLAR EXPORT
goe650
GOE 650 |  |  |  | Cl Max: | 1.6536 | at alpha= | 12.5 | deg
XFOIL ncrit=9 |  |  |  | L/D Max: | 107.362 | at alpha= | 4.5 | deg
Re: | 3000000 |  |  | Cd Min: | 0.16133 | at alpha= | 17.5 | deg
Mach: | 0.5 |  |  | Cl=0 at alpha= | -4.6315 | deg
|  |  |  | @ Cl=0.1, Cd= | 0.0064162
|  |  |  | @ Cl=0.4, Cd= | 0.0060549
|  |  |  | @ Cl=0.6, Cd= | 0.006573
alpha (deg) | Cl | Cd | Cm | Cl/Cd
-14.5 | -0.4249 | 0.13639 | -0.0598 | -3.1153
-14 | -0.4253 | 0.12499 | -0.0678 | -3.4027
-13.5 | -0.4602 | 0.10911 | -0.0794 | -4.2178
-13 | -0.4685 | 0.09779 | -0.0888 | -4.7909
-12.5 | -0.474 | 0.08802 | -0.0962 | -5.3851
-12 | -0.4796 | 0.07832 | -0.1041 | -6.1236
-11.5 | -0.4868 | 0.06816 | -0.114 | -7.142
-11 | -0.4989 | 0.0582 | -0.1238 | -8.5722
-10.5 | -0.5178 | 0.04703 | -0.1373 | -11.01
-10 | -0.5184 | 0.03047 | -0.1706 | -17.0135
-9.5 | -0.5574 | 0.01818 | -0.1829 | -30.6601
-9 | -0.5378 | 0.01439 | -0.1792 | -37.3732
-8.5 | -0.4918 | 0.01238 | -0.1745 | -39.7254
-8 | -0.4357 | 0.01102 | -0.1702 | -39.5372
-7.5 | -0.3742 | 0.01006 | -0.1663 | -37.1968
-7 | -0.3101 | 0.00931 | -0.1629 | -33.3083
-6.5 | -0.2462 | 0.00862 | -0.1598 | -28.5615
-6 | -0.1788 | 0.00812 | -0.1573 | -22.0197
-5.5 | -0.1125 | 0.00766 | -0.1549 | -14.6867
-5 | -0.0493 | 0.00693 | -0.1525 | -7.114
-4.5 | 0.0176 | 0.00663 | -0.1507 | 2.6546
-4 | 0.0848 | 0.00645 | -0.1491 | 13.1473
-3.5 | 0.1523 | 0.0063 | -0.1476 | 24.1746
-3 | 0.2182 | 0.00618 | -0.1461 | 35.3074
-2.5 | 0.2835 | 0.00609 | -0.1445 | 46.5517
-2 | 0.3484 | 0.00603 | -0.143 | 57.7778
-1.5 | 0.4105 | 0.00606 | -0.141 | 67.7393
-1 | 0.4657 | 0.00628 | -0.1377 | 74.1561
-0.5 | 0.5231 | 0.00646 | -0.135 | 80.9752
0 | 0.5831 | 0.00655 | -0.1328 | 89.0229
0.5 | 0.642 | 0.00663 | -0.1303 | 96.8326
1 | 0.6976 | 0.00679 | -0.1272 | 102.7393
1.5 | 0.7417 | 0.00723 | -0.122 | 102.5864
2 | 0.7816 | 0.00767 | -0.1158 | 101.9035
2.5 | 0.8295 | 0.00804 | -0.1112 | 103.1716
3 | 0.8803 | 0.00838 | -0.107 | 105.0477
3.5 | 0.9304 | 0.00875 | -0.1027 | 106.3314
4 | 0.981 | 0.00914 | -0.0984 | 107.3304
4.5 | 1.0296 | 0.00959 | -0.0937 | 107.3618
5 | 1.0775 | 0.01009 | -0.0889 | 106.7889
6 | 1.1684 | 0.01129 | -0.0785 | 103.4898
6.5 | 1.2104 | 0.01205 | -0.0729 | 100.4481
7 | 1.2508 | 0.0129 | -0.067 | 96.9612
8.5 | 1.485 | 0.01668 | -0.0714 | 89.0288
9 | 1.5176 | 0.01883 | -0.0656 | 80.5948
9.5 | 1.5246 | 0.02257 | -0.0584 | 67.5498
10 | 1.5581 | 0.02514 | -0.0535 | 61.9769
10.5 | 1.5882 | 0.02811 | -0.0487 | 56.4995
11 | 1.6162 | 0.03142 | -0.0442 | 51.4386
11.5 | 1.6354 | 0.03554 | -0.0398 | 46.0158
12 | 1.6465 | 0.04052 | -0.0359 | 40.6343
12.5 | 1.6536 | 0.04614 | -0.0328 | 35.8388
13 | 1.648 | 0.05322 | -0.0307 | 30.9658
13.5 | 1.6302 | 0.06186 | -0.0302 | 26.3531
14 | 1.5977 | 0.07224 | -0.0313 | 22.1166
14.5 | 1.5572 | 0.08389 | -0.034 | 18.5624
15 | 1.5097 | 0.09675 | -0.0381 | 15.6041
15.5 | 1.4598 | 0.11026 | -0.0434 | 13.2396
16 | 1.4131 | 0.1239 | -0.0496 | 11.4052
16.5 | 1.3761 | 0.13702 | -0.0563 | 10.0431
17 | 1.3482 | 0.1495 | -0.0631 | 9.0181
17.5 | 1.3295 | 0.16133 | -0.0699 | 8.2409

## 65. Re 4M Mach 0.00 (1)
BIGFOIL.COM POLAR EXPORT
goe650
GOE 650 |  |  |  | Cl Max: | 1.963 | at alpha= | 15.5 | deg
JavaFoil+Calcfoil stall+Eppler ext transition |  |  |  | L/D Max: | 155.557 | at alpha= | 5.5 | deg
Re: | 4000000 |  |  | Cd Min: | 0.00453 | at alpha= | -4 | deg
Mach: | 0 |  |  | Cl=0 at alpha= | -5.1102 | deg
|  |  |  | @ Cl=0.1, Cd= | 0.0046125
|  |  |  | @ Cl=0.4, Cd= | 0.0055725
|  |  |  | @ Cl=0.6, Cd= | 0.00493
alpha (deg) | Cl | Cd | Cm | Cl/Cd
-20 | -0.95 | 0.12185 | -0.071 | -7.795
-19.5 | -0.956 | 0.11309 | -0.073 | -8.45
-19 | -0.957 | 0.10642 | -0.074 | -8.99
-18.5 | -0.955 | 0.1018 | -0.075 | -9.378
-18 | -0.951 | 0.09594 | -0.076 | -9.913
-17.5 | -0.943 | 0.08925 | -0.077 | -10.569
-17 | -0.932 | 0.07927 | -0.08 | -11.754
-16.5 | -0.913 | 0.07376 | -0.081 | -12.384
-16 | -0.892 | 0.06909 | -0.082 | -12.915
-15.5 | -0.871 | 0.06336 | -0.084 | -13.747
-15 | -0.845 | 0.05999 | -0.085 | -14.086
-14.5 | -0.822 | 0.05295 | -0.087 | -15.527
-14 | -0.794 | 0.04907 | -0.088 | -16.172
-13.5 | -0.766 | 0.04331 | -0.09 | -17.684
-13 | -0.734 | 0.03919 | -0.092 | -18.729
-12.5 | -0.701 | 0.03484 | -0.094 | -20.115
-12 | -0.665 | 0.03162 | -0.095 | -21.021
-11.5 | -0.629 | 0.02764 | -0.097 | -22.753
-11 | -0.591 | 0.02393 | -0.099 | -24.697
-10.5 | -0.552 | 0.02 | -0.102 | -27.587
-10 | -0.511 | 0.01652 | -0.104 | -30.963
-9.5 | -0.47 | 0.0137 | -0.107 | -34.275
-9 | -0.439 | 0.00884 | -0.114 | -49.645
-8.5 | -0.387 | 0.00822 | -0.115 | -47.117
-8 | -0.333 | 0.00753 | -0.116 | -44.211
-7.5 | -0.277 | 0.00749 | -0.117 | -36.993
-7 | -0.22 | 0.00711 | -0.118 | -30.982
-6.5 | -0.163 | 0.00611 | -0.118 | -26.606
-6 | -0.104 | 0.00662 | -0.119 | -15.768
-5.5 | -0.046 | 0.00611 | -0.12 | -7.478
-5 | 0.013 | 0.00562 | -0.12 | 2.392
-4.5 | 0.073 | 0.00468 | -0.121 | 15.579
-4 | 0.133 | 0.00453 | -0.122 | 29.282
-3.5 | 0.193 | 0.00492 | -0.122 | 39.135
-3 | 0.253 | 0.00593 | -0.123 | 42.571
-2.5 | 0.313 | 0.00558 | -0.124 | 56.072
-2 | 0.373 | 0.00555 | -0.124 | 67.204
-1.5 | 0.433 | 0.0056 | -0.125 | 77.304
-1 | 0.492 | 0.00571 | -0.125 | 86.251
-0.5 | 0.552 | 0.00499 | -0.126 | 110.726
0 | 0.616 | 0.00491 | -0.127 | 125.459
0.5 | 0.676 | 0.00588 | -0.127 | 114.966
1 | 0.736 | 0.00699 | -0.128 | 105.308
1.5 | 0.795 | 0.00725 | -0.128 | 109.646
2 | 0.855 | 0.0075 | -0.129 | 113.961
2.5 | 0.914 | 0.00764 | -0.129 | 119.711
3 | 0.973 | 0.00797 | -0.13 | 122.106
3.5 | 1.032 | 0.00721 | -0.13 | 143.047
4 | 1.091 | 0.00723 | -0.131 | 150.814
4.5 | 1.149 | 0.00769 | -0.131 | 149.362
5 | 1.207 | 0.00776 | -0.132 | 155.436
5.5 | 1.263 | 0.00812 | -0.133 | 155.557
6 | 1.319 | 0.01003 | -0.133 | 131.417
6.5 | 1.373 | 0.0104 | -0.134 | 132.042
7 | 1.426 | 0.01076 | -0.134 | 132.456
7.5 | 1.478 | 0.01308 | -0.134 | 112.979
8 | 1.528 | 0.0114 | -0.135 | 134.084
8.5 | 1.577 | 0.0142 | -0.135 | 111.06
9 | 1.625 | 0.01482 | -0.136 | 109.603
9.5 | 1.67 | 0.01284 | -0.136 | 130.07
10 | 1.714 | 0.01333 | -0.137 | 128.534
10.5 | 1.756 | 0.01677 | -0.137 | 104.668
11 | 1.796 | 0.01759 | -0.137 | 102.082
11.5 | 1.808 | 0.0186 | -0.136 | 97.238
12 | 1.836 | 0.0196 | -0.136 | 93.65
12.5 | 1.862 | 0.02045 | -0.135 | 91.023
13 | 1.887 | 0.02169 | -0.135 | 87.005
13.5 | 1.908 | 0.02278 | -0.135 | 83.77
14 | 1.929 | 0.02413 | -0.135 | 79.917
14.5 | 1.944 | 0.02558 | -0.135 | 75.982
15 | 1.958 | 0.02704 | -0.135 | 72.423
15.5 | 1.963 | 0.02873 | -0.135 | 68.331
16 | 1.953 | 0.03092 | -0.135 | 63.172
16.5 | 1.94 | 0.03295 | -0.134 | 58.87
17 | 1.921 | 0.0357 | -0.134 | 53.809
17.5 | 1.897 | 0.03866 | -0.133 | 49.075
18 | 1.866 | 0.04267 | -0.132 | 43.737
18.5 | 1.839 | 0.04557 | -0.132 | 40.341
19 | 1.804 | 0.04942 | -0.131 | 36.507
19.5 | 1.765 | 0.05442 | -0.13 | 32.437
20 | 1.726 | 0.05956 | -0.13 | 28.982

## 66. Re 4M Mach 0.00 (2)
BIGFOIL.COM POLAR EXPORT
goe650
GOE 650 |  |  |  | Cl Max: | 1.8909 | at alpha= | 19.5 | deg
XFOIL ncrit=9 |  |  |  | L/D Max: | 133.076 | at alpha= | 8 | deg
Re: | 4000000 |  |  | Cd Min: | 0.12173 | at alpha= | -20 | deg
Mach: | 0 |  |  | Cl=0 at alpha= | -4.8473 | deg
|  |  |  | @ Cl=0.1, Cd= | 0.0056394
|  |  |  | @ Cl=0.4, Cd= | 0.0055445
|  |  |  | @ Cl=0.6, Cd= | 0.0059481
alpha (deg) | Cl | Cd | Cm | Cl/Cd
-20 | -0.8971 | 0.12173 | -0.0531 | -7.3696
-19.5 | -0.9314 | 0.10943 | -0.06 | -8.5114
-19 | -0.9848 | 0.09476 | -0.0685 | -10.3926
-18.5 | -1.1701 | 0.06298 | -0.0883 | -18.5789
-17.5 | -1.3566 | 0.02181 | -0.1277 | -62.2008
-17 | -1.3053 | 0.01975 | -0.1311 | -66.0911
-16.5 | -1.2633 | 0.01829 | -0.1311 | -69.0705
-16 | -1.2115 | 0.01711 | -0.1322 | -70.8065
-15.5 | -1.1558 | 0.01613 | -0.1336 | -71.6553
-15 | -1.1012 | 0.01477 | -0.1352 | -74.5565
-14.5 | -1.0407 | 0.0138 | -0.1373 | -75.413
-14 | -0.9918 | 0.01307 | -0.1365 | -75.8837
-13.5 | -0.9278 | 0.01238 | -0.1388 | -74.9435
-13 | -0.8612 | 0.01172 | -0.1415 | -73.4812
-12 | -0.7511 | 0.01037 | -0.1421 | -72.4301
-11.5 | -0.6982 | 0.00989 | -0.1416 | -70.5966
-11 | -0.6468 | 0.00949 | -0.1407 | -68.156
-10.5 | -0.5957 | 0.00914 | -0.1396 | -65.1751
-10 | -0.5443 | 0.00885 | -0.1385 | -61.5028
-9.5 | -0.4941 | 0.0084 | -0.1373 | -58.8214
-9 | -0.4424 | 0.00807 | -0.1362 | -54.8203
-8.5 | -0.3902 | 0.0078 | -0.1352 | -50.0256
-8 | -0.3372 | 0.00759 | -0.1343 | -44.4269
-7.5 | -0.2849 | 0.0073 | -0.1333 | -39.0274
-7 | -0.2315 | 0.00707 | -0.1325 | -32.744
-6.5 | -0.1786 | 0.00674 | -0.1316 | -26.4985
-6 | -0.127 | 0.00623 | -0.1306 | -20.3852
-5.5 | -0.0723 | 0.00604 | -0.1299 | -11.9702
-5 | -0.0168 | 0.00588 | -0.1295 | -2.8571
-4.5 | 0.0382 | 0.00575 | -0.1289 | 6.6435
-4 | 0.0934 | 0.00565 | -0.1283 | 16.531
-3.5 | 0.1495 | 0.00556 | -0.1279 | 26.8885
-3 | 0.2048 | 0.00548 | -0.1274 | 37.3723
-2.5 | 0.26 | 0.00543 | -0.1268 | 47.8821
-2 | 0.3151 | 0.0054 | -0.1262 | 58.3519
-1.5 | 0.369 | 0.00542 | -0.1254 | 68.0812
-1 | 0.4188 | 0.00562 | -0.1238 | 74.5196
-0.5 | 0.4701 | 0.00576 | -0.1224 | 81.6146
0.5 | 0.575 | 0.00588 | -0.1203 | 97.7891
1 | 0.6264 | 0.00602 | -0.1191 | 104.0532
1.5 | 0.6743 | 0.00632 | -0.1172 | 106.693
2 | 0.7198 | 0.00674 | -0.1148 | 106.7953
2.5 | 0.769 | 0.007 | -0.1132 | 109.8571
3 | 0.8191 | 0.00721 | -0.1117 | 113.6061
3.5 | 0.8689 | 0.00742 | -0.1102 | 117.1024
4 | 0.9182 | 0.00765 | -0.1086 | 120.0261
4.5 | 0.9663 | 0.00789 | -0.1068 | 122.4715
5 | 1.0135 | 0.00813 | -0.1049 | 124.6617
5.5 | 1.0594 | 0.00839 | -0.1027 | 126.2694
6 | 1.1028 | 0.00866 | -0.1 | 127.3441
6.5 | 1.141 | 0.00891 | -0.0963 | 128.0584
7 | 1.177 | 0.00919 | -0.0921 | 128.074
8 | 1.3281 | 0.00998 | -0.1018 | 133.0762
8.5 | 1.3675 | 0.01049 | -0.0986 | 130.3622
9 | 1.4071 | 0.01105 | -0.0955 | 127.3394
9.5 | 1.442 | 0.01184 | -0.0918 | 121.7905
10 | 1.4607 | 0.0135 | -0.0857 | 108.2
10.5 | 1.4968 | 0.01429 | -0.0825 | 104.7446
11 | 1.5334 | 0.01507 | -0.0796 | 101.7518
11.5 | 1.5687 | 0.01593 | -0.0766 | 98.4746
12 | 1.6014 | 0.01695 | -0.0734 | 94.4779
12.5 | 1.6357 | 0.01789 | -0.0706 | 91.431
13 | 1.6674 | 0.01902 | -0.0677 | 87.6656
13.5 | 1.6962 | 0.02036 | -0.0645 | 83.3104
14 | 1.7234 | 0.02185 | -0.0615 | 78.8741
14.5 | 1.7515 | 0.02331 | -0.0587 | 75.1394
15 | 1.7767 | 0.02505 | -0.0559 | 70.9261
15.5 | 1.7982 | 0.02711 | -0.053 | 66.3298
16 | 1.8167 | 0.02951 | -0.0502 | 61.5622
16.5 | 1.8368 | 0.03187 | -0.0478 | 57.6341
17 | 1.8539 | 0.03461 | -0.0455 | 53.5654
17.5 | 1.8665 | 0.03786 | -0.0433 | 49.3001
18 | 1.8738 | 0.04174 | -0.0412 | 44.8922
18.5 | 1.8843 | 0.04551 | -0.0397 | 41.4041
19 | 1.8895 | 0.04995 | -0.0384 | 37.8278
19.5 | 1.8909 | 0.05499 | -0.0375 | 34.3863
20 | 1.8855 | 0.06105 | -0.0371 | 30.8845

## 67. Re 4M Mach 0.10 (1)
BIGFOIL.COM POLAR EXPORT
goe650
GOE 650 |  |  |  | Cl Max: | 1.951 | at alpha= | 15.5 | deg
JavaFoil+Calcfoil stall+Eppler ext transition |  |  |  | L/D Max: | 155.499 | at alpha= | 5.5 | deg
Re: | 4000000 |  |  | Cd Min: | 0.00449 | at alpha= | -4 | deg
Mach: | 0.1 |  |  | Cl=0 at alpha= | -5.1167 | deg
|  |  |  | @ Cl=0.1, Cd= | 0.004567
|  |  |  | @ Cl=0.4, Cd= | 0.0056108
|  |  |  | @ Cl=0.6, Cd= | 0.004947
alpha (deg) | Cl | Cd | Cm | Cl/Cd
-20 | -0.923 | 0.12529 | -0.071 | -7.369
-19.5 | -0.93 | 0.11782 | -0.072 | -7.894
-19 | -0.937 | 0.10936 | -0.074 | -8.567
-18.5 | -0.938 | 0.10336 | -0.075 | -9.072
-18 | -0.936 | 0.09803 | -0.076 | -9.549
-17.5 | -0.929 | 0.09214 | -0.077 | -10.085
-17 | -0.92 | 0.08159 | -0.08 | -11.275
-16.5 | -0.902 | 0.07719 | -0.081 | -11.686
-16 | -0.884 | 0.07092 | -0.082 | -12.471
-15.5 | -0.864 | 0.06496 | -0.084 | -13.306
-15 | -0.84 | 0.06151 | -0.085 | -13.651
-14.5 | -0.817 | 0.05473 | -0.087 | -14.934
-14 | -0.79 | 0.05055 | -0.088 | -15.623
-13.5 | -0.762 | 0.04543 | -0.09 | -16.772
-13 | -0.732 | 0.04015 | -0.092 | -18.237
-12.5 | -0.699 | 0.03597 | -0.094 | -19.442
-12 | -0.664 | 0.03264 | -0.095 | -20.333
-11.5 | -0.628 | 0.02856 | -0.097 | -21.998
-11 | -0.59 | 0.02513 | -0.099 | -23.474
-10.5 | -0.552 | 0.02083 | -0.102 | -26.483
-10 | -0.51 | 0.01797 | -0.104 | -28.399
-9.5 | -0.469 | 0.01433 | -0.107 | -32.766
-9 | -0.438 | 0.00932 | -0.114 | -46.992
-8.5 | -0.388 | 0.00834 | -0.116 | -46.581
-8 | -0.334 | 0.00759 | -0.117 | -44.064
-7.5 | -0.278 | 0.00752 | -0.117 | -36.986
-7 | -0.221 | 0.00718 | -0.118 | -30.791
-6.5 | -0.163 | 0.00617 | -0.119 | -26.474
-6 | -0.105 | 0.00665 | -0.119 | -15.776
-5.5 | -0.046 | 0.00607 | -0.12 | -7.565
-5 | 0.014 | 0.00558 | -0.121 | 2.419
-4.5 | 0.073 | 0.00463 | -0.122 | 15.815
-4 | 0.133 | 0.00449 | -0.122 | 29.726
-3.5 | 0.194 | 0.00496 | -0.123 | 39.021
-3 | 0.254 | 0.00597 | -0.123 | 42.509
-2.5 | 0.314 | 0.00557 | -0.124 | 56.435
-2 | 0.375 | 0.00559 | -0.125 | 66.992
-1.5 | 0.435 | 0.00564 | -0.125 | 77.16
-1 | 0.495 | 0.00564 | -0.126 | 87.719
-0.5 | 0.555 | 0.00494 | -0.127 | 112.329
0 | 0.619 | 0.00495 | -0.127 | 125.162
0.5 | 0.679 | 0.00592 | -0.128 | 114.735
1 | 0.739 | 0.00699 | -0.128 | 105.726
1.5 | 0.799 | 0.00728 | -0.129 | 109.796
2 | 0.859 | 0.00759 | -0.129 | 113.171
2.5 | 0.919 | 0.00773 | -0.13 | 118.847
3 | 0.978 | 0.008 | -0.131 | 122.302
3.5 | 1.037 | 0.00726 | -0.131 | 142.89
4 | 1.096 | 0.00725 | -0.132 | 151.149
4.5 | 1.155 | 0.00767 | -0.132 | 150.46
5 | 1.213 | 0.00782 | -0.133 | 155.049
5.5 | 1.269 | 0.00816 | -0.133 | 155.499
6 | 1.325 | 0.01013 | -0.134 | 130.722
6.5 | 1.379 | 0.01049 | -0.134 | 131.424
7 | 1.432 | 0.0109 | -0.135 | 131.455
7.5 | 1.484 | 0.01319 | -0.135 | 112.542
8 | 1.535 | 0.01149 | -0.135 | 133.587
8.5 | 1.583 | 0.01433 | -0.136 | 110.525
9 | 1.631 | 0.01503 | -0.136 | 108.459
9.5 | 1.676 | 0.01565 | -0.137 | 107.095
10 | 1.719 | 0.0135 | -0.137 | 127.329
10.5 | 1.761 | 0.01695 | -0.138 | 103.886
11 | 1.782 | 0.01796 | -0.136 | 99.17
11.5 | 1.81 | 0.01894 | -0.136 | 95.531
12 | 1.835 | 0.01998 | -0.136 | 91.862
12.5 | 1.862 | 0.02089 | -0.136 | 89.144
13 | 1.884 | 0.02228 | -0.136 | 84.565
13.5 | 1.905 | 0.02327 | -0.136 | 81.861
14 | 1.922 | 0.02466 | -0.136 | 77.96
14.5 | 1.937 | 0.02625 | -0.136 | 73.784
15 | 1.948 | 0.0278 | -0.136 | 70.074
15.5 | 1.951 | 0.02994 | -0.135 | 65.167
16 | 1.938 | 0.03205 | -0.135 | 60.455
16.5 | 1.918 | 0.03464 | -0.134 | 55.378
17 | 1.896 | 0.03699 | -0.134 | 51.242
17.5 | 1.867 | 0.04026 | -0.133 | 46.388
18 | 1.832 | 0.0448 | -0.133 | 40.891
18.5 | 1.8 | 0.04763 | -0.132 | 37.783
19 | 1.761 | 0.05198 | -0.132 | 33.871
19.5 | 1.716 | 0.05739 | -0.13 | 29.896
20 | 1.669 | 0.06347 | -0.129 | 26.301

## 68. Re 4M Mach 0.10 (2)
BIGFOIL.COM POLAR EXPORT
goe650
GOE 650 |  |  |  | Cl Max: | 1.8814 | at alpha= | 19 | deg
XFOIL ncrit=9 |  |  |  | L/D Max: | 132.294 | at alpha= | 8 | deg
Re: | 4000000 |  |  | Cd Min: | 0.12912 | at alpha= | -20 | deg
Mach: | 0.1 |  |  | Cl=0 at alpha= | -4.8403 | deg
|  |  |  | @ Cl=0.1, Cd= | 0.0056493
|  |  |  | @ Cl=0.4, Cd= | 0.0055523
|  |  |  | @ Cl=0.6, Cd= | 0.0059505
alpha (deg) | Cl | Cd | Cm | Cl/Cd
-20 | -0.863 | 0.12912 | -0.0497 | -6.6837
-19.5 | -0.8868 | 0.11832 | -0.0557 | -7.4949
-19 | -0.9207 | 0.10631 | -0.0623 | -8.6605
-18.5 | -0.9698 | 0.09258 | -0.0701 | -10.4753
-18 | -1.1576 | 0.06123 | -0.09 | -18.9058
-17.5 | -1.343 | 0.03138 | -0.1143 | -42.798
-17 | -1.3151 | 0.02143 | -0.1321 | -61.3672
-16.5 | -1.2719 | 0.0194 | -0.1334 | -65.5619
-16 | -1.2226 | 0.01793 | -0.1344 | -68.1874
-15.5 | -1.1673 | 0.01675 | -0.1358 | -69.6896
-15 | -1.111 | 0.01549 | -0.1373 | -71.7237
-14.5 | -1.0514 | 0.01427 | -0.1392 | -73.679
-14 | -1.0016 | 0.01344 | -0.1385 | -74.5238
-13.5 | -0.9372 | 0.01268 | -0.1407 | -73.9117
-13 | -0.8696 | 0.01196 | -0.1434 | -72.709
-12 | -0.7573 | 0.01057 | -0.1439 | -71.6462
-11.5 | -0.7042 | 0.01004 | -0.1433 | -70.1394
-11 | -0.6525 | 0.00962 | -0.1422 | -67.8274
-10.5 | -0.6011 | 0.00925 | -0.141 | -64.9838
-10 | -0.5493 | 0.00894 | -0.1398 | -61.443
-9.5 | -0.4985 | 0.0085 | -0.1385 | -58.6471
-9 | -0.4465 | 0.00814 | -0.1374 | -54.8526
-8.5 | -0.394 | 0.00786 | -0.1363 | -50.1272
-8 | -0.3406 | 0.00764 | -0.1353 | -44.5812
-7.5 | -0.2877 | 0.00735 | -0.1342 | -39.1429
-7 | -0.2341 | 0.00711 | -0.1333 | -32.9255
-6.5 | -0.1803 | 0.00681 | -0.1325 | -26.4758
-6 | -0.1286 | 0.00626 | -0.1314 | -20.5431
-5 | -0.0177 | 0.00589 | -0.1302 | -3.0051
-4.5 | 0.0377 | 0.00576 | -0.1296 | 6.5451
-4 | 0.0933 | 0.00566 | -0.129 | 16.4841
-3.5 | 0.1498 | 0.00557 | -0.1286 | 26.8941
-3 | 0.2054 | 0.00549 | -0.128 | 37.4135
-2.5 | 0.261 | 0.00544 | -0.1274 | 47.9779
-2 | 0.3165 | 0.00542 | -0.1268 | 58.3948
-1.5 | 0.3704 | 0.00544 | -0.1259 | 68.0882
-1 | 0.4205 | 0.00563 | -0.1242 | 74.6892
-0.5 | 0.4721 | 0.00578 | -0.1229 | 81.6782
0 | 0.5244 | 0.00584 | -0.1218 | 89.7945
0.5 | 0.5776 | 0.00589 | -0.1208 | 98.0645
1 | 0.6294 | 0.00603 | -0.1195 | 104.3781
1.5 | 0.6771 | 0.00635 | -0.1175 | 106.6299
2 | 0.7226 | 0.00678 | -0.1151 | 106.5782
2.5 | 0.7721 | 0.00703 | -0.1134 | 109.8293
3 | 0.8224 | 0.00724 | -0.1119 | 113.5912
3.5 | 0.8726 | 0.00744 | -0.1104 | 117.2849
4 | 0.922 | 0.00767 | -0.1087 | 120.2086
4.5 | 0.9701 | 0.00793 | -0.1068 | 122.3329
5 | 1.0174 | 0.00817 | -0.1047 | 124.5288
5.5 | 1.0632 | 0.00843 | -0.1024 | 126.121
6 | 1.1048 | 0.0087 | -0.0992 | 126.9885
6.5 | 1.1435 | 0.00897 | -0.0955 | 127.4805
7 | 1.1797 | 0.00927 | -0.0913 | 127.26
8 | 1.3322 | 0.01007 | -0.1009 | 132.2939
8.5 | 1.3722 | 0.01059 | -0.0977 | 129.5751
9 | 1.412 | 0.01117 | -0.0946 | 126.41
9.5 | 1.4468 | 0.01201 | -0.0908 | 120.4663
10 | 1.465 | 0.01371 | -0.0845 | 106.8563
10.5 | 1.5014 | 0.01453 | -0.0813 | 103.331
11 | 1.5383 | 0.01533 | -0.0783 | 100.3457
11.5 | 1.573 | 0.01626 | -0.0752 | 96.7405
12 | 1.6061 | 0.0173 | -0.072 | 92.8382
12.5 | 1.6403 | 0.01831 | -0.0691 | 89.5849
13 | 1.6716 | 0.01953 | -0.066 | 85.5914
13.5 | 1.6996 | 0.02099 | -0.0627 | 80.9719
14 | 1.7275 | 0.02251 | -0.0597 | 76.7437
14.5 | 1.7549 | 0.02411 | -0.0568 | 72.7872
15 | 1.7789 | 0.02602 | -0.0539 | 68.3666
15.5 | 1.7989 | 0.0283 | -0.0509 | 63.5654
16 | 1.8191 | 0.0307 | -0.0482 | 59.2541
16.5 | 1.8378 | 0.03331 | -0.0458 | 55.1726
17 | 1.8527 | 0.03639 | -0.0435 | 50.9123
17.5 | 1.8629 | 0.04 | -0.0413 | 46.5725
18 | 1.8714 | 0.04397 | -0.0394 | 42.5608
18.5 | 1.8793 | 0.04816 | -0.038 | 39.022
19 | 1.8814 | 0.05314 | -0.0368 | 35.4046
19.5 | 1.8786 | 0.05892 | -0.0362 | 31.8839
20 | 1.8681 | 0.06585 | -0.0362 | 28.369

## 69. Re 4M Mach 0.25 (1)
BIGFOIL.COM POLAR EXPORT
goe650
GOE 650 |  |  |  | Cl Max: | 1.872 | at alpha= | 14 | deg
JavaFoil+Calcfoil stall+Eppler ext transition |  |  |  | L/D Max: | 153.919 | at alpha= | 5.5 | deg
Re: | 4000000 |  |  | Cd Min: | 0.00462 | at alpha= | -4.5 | deg
Mach: | 0.25 |  |  | Cl=0 at alpha= | -5.1147 | deg
|  |  |  | @ Cl=0.1, Cd= | 0.004991
|  |  |  | @ Cl=0.4, Cd= | 0.0056218
|  |  |  | @ Cl=0.6, Cd= | 0.0049736
alpha (deg) | Cl | Cd | Cm | Cl/Cd
-20 | -0.694 | 0.14916 | -0.067 | -4.654
-19.5 | -0.731 | 0.1368 | -0.069 | -5.342
-19 | -0.763 | 0.12762 | -0.071 | -5.982
-18.5 | -0.79 | 0.11945 | -0.072 | -6.615
-18 | -0.811 | 0.11303 | -0.073 | -7.174
-17.5 | -0.823 | 0.10546 | -0.074 | -7.804
-17 | -0.824 | 0.09845 | -0.076 | -8.369
-16.5 | -0.823 | 0.08957 | -0.078 | -9.184
-16 | -0.817 | 0.08325 | -0.08 | -9.809
-15.5 | -0.805 | 0.07884 | -0.081 | -10.207
-15 | -0.794 | 0.07098 | -0.083 | -11.185
-14.5 | -0.778 | 0.06492 | -0.085 | -11.991
-14 | -0.76 | 0.05873 | -0.087 | -12.944
-13.5 | -0.738 | 0.05353 | -0.089 | -13.787
-13 | -0.714 | 0.04721 | -0.092 | -15.133
-12.5 | -0.687 | 0.04166 | -0.094 | -16.498
-12 | -0.656 | 0.03791 | -0.095 | -17.294
-11.5 | -0.621 | 0.03429 | -0.097 | -18.124
-11 | -0.587 | 0.02962 | -0.1 | -19.818
-10.5 | -0.549 | 0.02589 | -0.102 | -21.201
-10 | -0.509 | 0.02174 | -0.104 | -23.413
-9.5 | -0.467 | 0.01858 | -0.107 | -25.162
-9 | -0.425 | 0.01495 | -0.11 | -28.418
-8.5 | -0.382 | 0.01131 | -0.114 | -33.786
-8 | -0.34 | 0.00802 | -0.119 | -42.424
-7.5 | -0.285 | 0.00779 | -0.121 | -36.523
-7 | -0.226 | 0.00743 | -0.121 | -30.484
-6.5 | -0.167 | 0.00625 | -0.122 | -26.772
-6 | -0.108 | 0.0061 | -0.123 | -17.621
-5.5 | -0.047 | 0.00622 | -0.123 | -7.566
-5 | 0.014 | 0.00596 | -0.124 | 2.323
-4.5 | 0.075 | 0.00462 | -0.125 | 16.29
-4 | 0.137 | 0.00554 | -0.126 | 24.707
-3.5 | 0.199 | 0.00491 | -0.126 | 40.496
-3 | 0.261 | 0.00606 | -0.127 | 43.023
-2.5 | 0.323 | 0.00558 | -0.128 | 57.818
-2 | 0.385 | 0.0056 | -0.128 | 68.699
-1.5 | 0.447 | 0.00569 | -0.129 | 78.496
-1 | 0.508 | 0.00573 | -0.129 | 88.727
-0.5 | 0.57 | 0.00501 | -0.13 | 113.767
0 | 0.636 | 0.00493 | -0.131 | 128.956
0.5 | 0.698 | 0.00566 | -0.131 | 123.206
1 | 0.76 | 0.00718 | -0.132 | 105.804
1.5 | 0.821 | 0.00635 | -0.132 | 129.269
2 | 0.883 | 0.00776 | -0.133 | 113.662
2.5 | 0.944 | 0.00788 | -0.134 | 119.803
3 | 1.004 | 0.00824 | -0.134 | 121.904
3.5 | 1.065 | 0.00735 | -0.135 | 144.997
4 | 1.125 | 0.00737 | -0.135 | 152.695
4.5 | 1.185 | 0.00785 | -0.136 | 151.044
5 | 1.245 | 0.00968 | -0.136 | 128.531
5.5 | 1.302 | 0.00846 | -0.137 | 153.919
6 | 1.359 | 0.01042 | -0.137 | 130.365
6.5 | 1.413 | 0.01097 | -0.138 | 128.791
7 | 1.467 | 0.01127 | -0.138 | 130.137
7.5 | 1.519 | 0.01396 | -0.139 | 108.751
8 | 1.568 | 0.01461 | -0.139 | 107.382
8.5 | 1.616 | 0.01524 | -0.14 | 106.077
9 | 1.662 | 0.01597 | -0.14 | 104.041
9.5 | 1.705 | 0.01679 | -0.141 | 101.524
10 | 1.745 | 0.01755 | -0.141 | 99.439
10.5 | 1.758 | 0.01852 | -0.139 | 94.971
11 | 1.784 | 0.01976 | -0.139 | 90.244
11.5 | 1.808 | 0.02091 | -0.139 | 86.43
12 | 1.829 | 0.02226 | -0.139 | 82.165
12.5 | 1.846 | 0.02364 | -0.139 | 78.113
13 | 1.859 | 0.02515 | -0.138 | 73.901
13.5 | 1.868 | 0.02661 | -0.138 | 70.207
14 | 1.872 | 0.02839 | -0.138 | 65.925
14.5 | 1.87 | 0.03068 | -0.138 | 60.958
15 | 1.862 | 0.0333 | -0.137 | 55.918
15.5 | 1.843 | 0.03626 | -0.137 | 50.843
16 | 1.8 | 0.03949 | -0.136 | 45.575
16.5 | 1.748 | 0.04334 | -0.135 | 40.337
17 | 1.691 | 0.04806 | -0.134 | 35.181
17.5 | 1.625 | 0.05278 | -0.134 | 30.784
18 | 1.55 | 0.05903 | -0.132 | 26.252
18.5 | 1.454 | 0.07192 | -0.129 | 20.222
19 | 1.369 | 0.08061 | -0.127 | 16.986

## 70. Re 4M Mach 0.25 (2)
BIGFOIL.COM POLAR EXPORT
goe650
GOE 650 |  |  |  | Cl Max: | 1.1972 | at alpha= | 7 | deg
XFOIL ncrit=9 |  |  |  | L/D Max: | 124.358 | at alpha= | 5.5 | deg
Re: | 4000000 |  |  | Cd Min: | 0.1554 | at alpha= | -20 | deg
Mach: | 0.25 |  |  | Cl=0 at alpha= | -4.8026 | deg
|  |  |  | @ Cl=0.1, Cd= | 0.0057437
|  |  |  | @ Cl=0.4, Cd= | 0.0056121
|  |  |  | @ Cl=0.6, Cd= | 0.0060176
alpha (deg) | Cl | Cd | Cm | Cl/Cd
-20 | -0.7573 | 0.1554 | -0.0386 | -4.8732
-19.5 | -0.7598 | 0.14743 | -0.0428 | -5.1536
-19 | -0.7717 | 0.13807 | -0.0478 | -5.5892
-18.5 | -0.7852 | 0.12875 | -0.0526 | -6.0986
-18 | -0.7996 | 0.11955 | -0.0573 | -6.6884
-17.5 | -0.8122 | 0.11089 | -0.0615 | -7.3244
-17 | -0.834 | 0.10118 | -0.0665 | -8.2427
-16.5 | -0.8685 | 0.09019 | -0.0722 | -9.6297
-16 | -0.9295 | 0.07388 | -0.085 | -12.5812
-15.5 | -1.0853 | 0.04533 | -0.1122 | -23.9422
-15 | -1.157 | 0.02161 | -0.1453 | -53.54
-14.5 | -1.1021 | 0.01883 | -0.1486 | -58.5289
-14 | -1.0429 | 0.01695 | -0.1503 | -61.528
-13.5 | -0.9904 | 0.01508 | -0.1505 | -65.6764
-13 | -0.9167 | 0.01383 | -0.1534 | -66.2834
-12.5 | -0.8526 | 0.01286 | -0.1541 | -66.2986
-12 | -0.7882 | 0.01211 | -0.1546 | -65.0867
-11.5 | -0.7352 | 0.01115 | -0.1532 | -65.9372
-11 | -0.6831 | 0.01048 | -0.1512 | -65.1813
-10.5 | -0.6304 | 0.00996 | -0.1493 | -63.2932
-10 | -0.5772 | 0.00951 | -0.1474 | -60.694
-9.5 | -0.523 | 0.00913 | -0.1456 | -57.2837
-9 | -0.4695 | 0.00863 | -0.1439 | -54.4032
-8.5 | -0.4151 | 0.00823 | -0.1422 | -50.4374
-8 | -0.3596 | 0.00792 | -0.1408 | -45.404
-7.5 | -0.3036 | 0.00767 | -0.1396 | -39.5828
-7 | -0.2479 | 0.00735 | -0.1383 | -33.7279
-6.5 | -0.1914 | 0.00709 | -0.1372 | -26.9958
-6 | -0.1357 | 0.00664 | -0.1361 | -20.4367
-5.5 | -0.0807 | 0.00618 | -0.1349 | -13.0583
-5 | -0.0229 | 0.00599 | -0.1342 | -3.823
-4.5 | 0.0351 | 0.00585 | -0.1335 | 6
-4 | 0.0927 | 0.00576 | -0.1327 | 16.0938
-3.5 | 0.1509 | 0.00563 | -0.1321 | 26.8028
-3 | 0.2088 | 0.00554 | -0.1315 | 37.6895
-2.5 | 0.2665 | 0.0055 | -0.1308 | 48.4545
-2 | 0.3235 | 0.00546 | -0.13 | 59.2491
-1.5 | 0.3784 | 0.00551 | -0.1288 | 68.6751
-1 | 0.4292 | 0.00575 | -0.1268 | 74.6435
-0.5 | 0.4827 | 0.00588 | -0.1254 | 82.0918
0 | 0.5375 | 0.00593 | -0.1243 | 90.6408
0.5 | 0.5915 | 0.006 | -0.123 | 98.5833
1 | 0.6447 | 0.00611 | -0.1216 | 105.5155
1.5 | 0.6917 | 0.00652 | -0.119 | 106.089
2 | 0.7388 | 0.00691 | -0.1164 | 106.9175
2.5 | 0.7893 | 0.00716 | -0.1144 | 110.2374
3 | 0.841 | 0.00736 | -0.1127 | 114.2663
3.5 | 0.8917 | 0.00758 | -0.1107 | 117.6385
4 | 0.9413 | 0.00784 | -0.1085 | 120.0638
4.5 | 0.9889 | 0.00814 | -0.106 | 121.4865
5 | 1.0337 | 0.00839 | -0.1027 | 123.2062
5.5 | 1.0757 | 0.00865 | -0.099 | 124.3584
6 | 1.1175 | 0.009 | -0.0953 | 124.1667
6.5 | 1.1583 | 0.00935 | -0.0913 | 123.8824
7 | 1.1972 | 0.0097 | -0.0872 | 123.4227

## 71. Re 4M Mach 0.50 (1)
BIGFOIL.COM POLAR EXPORT
goe650
GOE 650 |  |  |  | Cl Max: | 1.65 | at alpha= | 8.5 | deg
JavaFoil+Calcfoil stall+Eppler ext transition |  |  |  | L/D Max: | 151.134 | at alpha= | 4 | deg
Re: | 4000000 |  |  | Cd Min: | 0.00471 | at alpha= | -4.5 | deg
Mach: | 0.5 |  |  | Cl=0 at alpha= | -5.1119 | deg
|  |  |  | @ Cl=0.1, Cd= | 0.0049488
|  |  |  | @ Cl=0.4, Cd= | 0.00587
|  |  |  | @ Cl=0.6, Cd= | 0.0051294
alpha (deg) | Cl | Cd | Cm | Cl/Cd
-20 | -0.823 | 0.15896 | -0.072 | -5.177
-19.5 | -0.798 | 0.16183 | -0.074 | -4.932
-19 | -0.771 | 0.15037 | -0.075 | -5.128
-18.5 | -0.743 | 0.14784 | -0.074 | -5.028
-18 | -0.716 | 0.13791 | -0.074 | -5.19
-17.5 | -0.687 | 0.13269 | -0.073 | -5.174
-17 | -0.659 | 0.12875 | -0.072 | -5.118
-16.5 | -0.632 | 0.12404 | -0.072 | -5.092
-16 | -0.606 | 0.13327 | -0.074 | -4.543
-15.5 | -0.58 | 0.12016 | -0.077 | -4.824
-15 | -0.552 | 0.11316 | -0.077 | -4.878
-14.5 | -0.523 | 0.10854 | -0.075 | -4.82
-14 | -0.495 | 0.10653 | -0.074 | -4.643
-13.5 | -0.465 | 0.10115 | -0.07 | -4.6
-13 | -0.44 | 0.10057 | -0.076 | -4.377
-12.5 | -0.411 | 0.096 | -0.072 | -4.28
-12 | -0.385 | 0.08337 | -0.076 | -4.617
-11.5 | -0.362 | 0.06887 | -0.086 | -5.259
-11 | -0.337 | 0.05996 | -0.091 | -5.619
-10.5 | -0.311 | 0.05385 | -0.095 | -5.769
-10 | -0.389 | 0.05326 | -0.093 | -7.31
-9.5 | -0.417 | 0.03982 | -0.104 | -10.47
-9 | -0.401 | 0.03223 | -0.109 | -12.436
-8.5 | -0.368 | 0.02663 | -0.112 | -13.827
-8 | -0.328 | 0.02206 | -0.116 | -14.849
-7.5 | -0.28 | 0.01832 | -0.119 | -15.291
-7 | -0.229 | 0.01533 | -0.123 | -14.915
-6.5 | -0.174 | 0.01167 | -0.128 | -14.921
-6 | -0.118 | 0.00787 | -0.137 | -15.005
-5.5 | -0.052 | 0.00637 | -0.138 | -8.179
-5 | 0.015 | 0.00649 | -0.139 | 2.371
-4.5 | 0.084 | 0.00471 | -0.14 | 17.783
-4 | 0.153 | 0.00574 | -0.14 | 26.585
-3.5 | 0.222 | 0.00574 | -0.141 | 38.578
-3 | 0.291 | 0.00575 | -0.142 | 50.611
-2.5 | 0.36 | 0.00583 | -0.142 | 61.858
-2 | 0.43 | 0.0059 | -0.143 | 72.817
-1.5 | 0.499 | 0.00593 | -0.144 | 84.156
-1 | 0.568 | 0.00512 | -0.145 | 110.972
-0.5 | 0.636 | 0.00514 | -0.145 | 123.93
0 | 0.71 | 0.00504 | -0.146 | 140.897
0.5 | 0.779 | 0.00732 | -0.147 | 106.505
1 | 0.848 | 0.00658 | -0.147 | 128.916
1.5 | 0.917 | 0.0083 | -0.148 | 110.488
2 | 0.985 | 0.00857 | -0.149 | 114.946
2.5 | 1.052 | 0.00921 | -0.149 | 114.249
3 | 1.119 | 0.00933 | -0.15 | 119.915
3.5 | 1.186 | 0.0079 | -0.151 | 150.119
4 | 1.252 | 0.00828 | -0.151 | 151.134
4.5 | 1.317 | 0.01092 | -0.152 | 120.597
5 | 1.382 | 0.00964 | -0.152 | 143.324
5.5 | 1.442 | 0.01186 | -0.153 | 121.625
6 | 1.499 | 0.01254 | -0.154 | 119.563
6.5 | 1.552 | 0.01343 | -0.154 | 115.563
7 | 1.581 | 0.01794 | -0.153 | 88.095
7.5 | 1.614 | 0.01902 | -0.153 | 84.836
8 | 1.637 | 0.02008 | -0.152 | 81.529
8.5 | 1.65 | 0.02156 | -0.152 | 76.531
9 | 1.644 | 0.02334 | -0.152 | 70.429
9.5 | 1.604 | 0.0256 | -0.152 | 62.673
10 | 1.496 | 0.0286 | -0.151 | 52.306
10.5 | 1.018 | 0.03381 | -0.149 | 30.114
11 | 1.036 | 0.03946 | -0.147 | 26.248
11.5 | 1.049 | 0.04744 | -0.143 | 22.107
12 | 1.016 | 0.07449 | -0.128 | 13.638
12.5 | 1.03 | 0.08766 | -0.123 | 11.756
13 | 1.035 | 0.11151 | -0.113 | 9.281
13.5 | 1.051 | 0.12474 | -0.107 | 8.427

## 72. Re 4M Mach 0.50 (2)
BIGFOIL.COM POLAR EXPORT
goe650
GOE 650 |  |  |  | Cl Max: | 1.7006 | at alpha= | 12.5 | deg
XFOIL ncrit=9 |  |  |  | L/D Max: | 113.895 | at alpha= | 4.5 | deg
Re: | 4000000 |  |  | Cd Min: | 0.15646 | at alpha= | 17.5 | deg
Mach: | 0.5 |  |  | Cl=0 at alpha= | -4.6383 | deg
|  |  |  | @ Cl=0.1, Cd= | 0.0060591
|  |  |  | @ Cl=0.4, Cd= | 0.0059722
|  |  |  | @ Cl=0.6, Cd= | 0.0063612
alpha (deg) | Cl | Cd | Cm | Cl/Cd
-14.5 | -0.4764 | 0.12377 | -0.0718 | -3.8491
-14 | -0.4768 | 0.11342 | -0.0795 | -4.2038
-13.5 | -0.4823 | 0.10261 | -0.0882 | -4.7003
-13 | -0.4853 | 0.09241 | -0.0968 | -5.2516
-12.5 | -0.4961 | 0.08314 | -0.1029 | -5.967
-12 | -0.5071 | 0.07304 | -0.1118 | -6.9428
-11.5 | -0.5173 | 0.06275 | -0.1224 | -8.2438
-10.5 | -0.5585 | 0.03862 | -0.1549 | -14.4614
-10 | -0.5923 | 0.02239 | -0.1823 | -26.4538
-9.5 | -0.5934 | 0.01556 | -0.1836 | -38.1362
-9 | -0.5565 | 0.01301 | -0.1786 | -42.7748
-8.5 | -0.5028 | 0.01145 | -0.1739 | -43.9127
-8 | -0.4453 | 0.01017 | -0.1695 | -43.7856
-7.5 | -0.3812 | 0.0093 | -0.1658 | -40.9892
-7 | -0.315 | 0.00866 | -0.1626 | -36.3741
-6 | -0.18 | 0.00767 | -0.1573 | -23.4681
-5 | -0.0463 | 0.00677 | -0.153 | -6.839
-4.5 | 0.0177 | 0.0063 | -0.1508 | 2.8095
-4 | 0.0862 | 0.00609 | -0.1494 | 14.1544
-3.5 | 0.1532 | 0.00594 | -0.1479 | 25.7912
-3 | 0.2194 | 0.00584 | -0.1463 | 37.5685
-2.5 | 0.2853 | 0.00578 | -0.1449 | 49.3599
-2 | 0.3482 | 0.00578 | -0.143 | 60.2422
-1.5 | 0.4048 | 0.00599 | -0.14 | 67.5793
-1 | 0.4643 | 0.00615 | -0.1376 | 75.4959
-0.5 | 0.526 | 0.00625 | -0.1356 | 84.16
0.5 | 0.6458 | 0.00643 | -0.1311 | 100.4355
1 | 0.6963 | 0.00675 | -0.1271 | 103.1556
1.5 | 0.7401 | 0.0072 | -0.1218 | 102.7917
2 | 0.7864 | 0.00746 | -0.1168 | 105.4155
2.5 | 0.8378 | 0.00772 | -0.1127 | 108.5233
3 | 0.8884 | 0.00804 | -0.1085 | 110.4975
3.5 | 0.9407 | 0.00835 | -0.1045 | 112.6587
4 | 0.9908 | 0.00873 | -0.1001 | 113.4937
4.5 | 1.041 | 0.00914 | -0.0956 | 113.895
5 | 1.0878 | 0.00965 | -0.0905 | 112.7254
5.5 | 1.1346 | 0.01017 | -0.0855 | 111.5634
6 | 1.1796 | 0.01078 | -0.0801 | 109.4249
6.5 | 1.2225 | 0.01151 | -0.0744 | 106.212
7 | 1.2643 | 0.01233 | -0.0687 | 102.5385
7.5 | 1.3056 | 0.01318 | -0.0628 | 99.0592
9.5 | 1.5484 | 0.0214 | -0.0603 | 72.3551
10 | 1.586 | 0.02366 | -0.0554 | 67.033
10.5 | 1.6204 | 0.02631 | -0.0506 | 61.5887
11 | 1.6476 | 0.02958 | -0.0457 | 55.6998
11.5 | 1.6743 | 0.03312 | -0.0412 | 50.5525
12 | 1.6933 | 0.0374 | -0.0369 | 45.2754
12.5 | 1.7006 | 0.04282 | -0.0331 | 39.7151
13 | 1.6998 | 0.04926 | -0.0303 | 34.5067
13.5 | 1.6887 | 0.05704 | -0.0288 | 29.6055
14 | 1.6643 | 0.06646 | -0.029 | 25.0421
14.5 | 1.6271 | 0.07747 | -0.0308 | 21.003
15 | 1.582 | 0.08967 | -0.0341 | 17.6425
15.5 | 1.5313 | 0.10296 | -0.0389 | 14.8728
16 | 1.4792 | 0.11688 | -0.045 | 12.6557
16.5 | 1.4336 | 0.13054 | -0.0517 | 10.9821
17 | 1.3978 | 0.1437 | -0.0589 | 9.7272
17.5 | 1.3696 | 0.15646 | -0.0663 | 8.7537

## 73. Re 5M Mach 0.00 (1)
BIGFOIL.COM POLAR EXPORT
goe650
GOE 650 |  |  |  | Cl Max: | 1.968 | at alpha= | 15.5 | deg
JavaFoil+Calcfoil stall+Eppler ext transition |  |  |  | L/D Max: | 157.023 | at alpha= | 4.5 | deg
Re: | 5000000 |  |  | Cd Min: | 0.00442 | at alpha= | -4.5 | deg
Mach: | 0 |  |  | Cl=0 at alpha= | -5.1102 | deg
|  |  |  | @ Cl=0.1, Cd= | 0.0050725
|  |  |  | @ Cl=0.4, Cd= | 0.005466
|  |  |  | @ Cl=0.6, Cd= | 0.0052625
alpha (deg) | Cl | Cd | Cm | Cl/Cd
-20 | -0.952 | 0.11807 | -0.072 | -8.061
-19.5 | -0.958 | 0.10935 | -0.074 | -8.763
-19 | -0.959 | 0.10318 | -0.075 | -9.298
-18.5 | -0.957 | 0.09903 | -0.076 | -9.667
-18 | -0.955 | 0.09178 | -0.077 | -10.406
-17.5 | -0.947 | 0.08529 | -0.079 | -11.106
-17 | -0.934 | 0.07642 | -0.081 | -12.226
-16.5 | -0.917 | 0.07106 | -0.082 | -12.898
-16 | -0.897 | 0.06549 | -0.083 | -13.69
-15.5 | -0.873 | 0.06121 | -0.085 | -14.267
-15 | -0.85 | 0.05632 | -0.086 | -15.086
-14.5 | -0.824 | 0.05134 | -0.088 | -16.055
-14 | -0.798 | 0.04595 | -0.089 | -17.364
-13.5 | -0.767 | 0.04208 | -0.091 | -18.239
-13 | -0.737 | 0.03669 | -0.093 | -20.097
-12.5 | -0.704 | 0.03279 | -0.095 | -21.471
-12 | -0.668 | 0.02951 | -0.096 | -22.641
-11.5 | -0.632 | 0.02571 | -0.098 | -24.591
-11 | -0.595 | 0.02176 | -0.101 | -27.355
-10.5 | -0.556 | 0.01841 | -0.103 | -30.179
-10 | -0.516 | 0.01496 | -0.106 | -34.486
-9.5 | -0.479 | 0.01081 | -0.11 | -44.359
-9 | -0.44 | 0.00843 | -0.114 | -52.198
-8.5 | -0.388 | 0.0079 | -0.115 | -49.141
-8 | -0.333 | 0.00747 | -0.116 | -44.593
-7.5 | -0.277 | 0.0072 | -0.117 | -38.486
-7 | -0.22 | 0.00691 | -0.118 | -31.879
-6.5 | -0.163 | 0.00562 | -0.118 | -28.959
-6 | -0.104 | 0.00544 | -0.119 | -19.188
-5.5 | -0.046 | 0.00583 | -0.12 | -7.83
-5 | 0.013 | 0.00508 | -0.12 | 2.649
-4.5 | 0.073 | 0.00442 | -0.121 | 16.487
-4 | 0.133 | 0.00587 | -0.122 | 22.583
-3.5 | 0.193 | 0.00544 | -0.122 | 35.424
-3 | 0.253 | 0.00545 | -0.123 | 46.382
-2.5 | 0.313 | 0.0054 | -0.124 | 57.85
-2 | 0.373 | 0.00543 | -0.124 | 68.588
-1.5 | 0.433 | 0.00551 | -0.125 | 78.509
-1 | 0.492 | 0.00487 | -0.125 | 101.197
-0.5 | 0.552 | 0.00488 | -0.126 | 113.125
0 | 0.616 | 0.00539 | -0.127 | 114.369
0.5 | 0.676 | 0.00649 | -0.127 | 104.12
1 | 0.736 | 0.00574 | -0.128 | 128.202
1.5 | 0.795 | 0.00719 | -0.128 | 110.697
2 | 0.855 | 0.0075 | -0.129 | 114
2.5 | 0.914 | 0.00658 | -0.129 | 138.995
3 | 0.973 | 0.00777 | -0.13 | 125.192
3.5 | 1.032 | 0.00679 | -0.13 | 151.923
4 | 1.091 | 0.00723 | -0.131 | 150.835
4.5 | 1.149 | 0.00732 | -0.132 | 157.023
5 | 1.207 | 0.00783 | -0.132 | 154.163
5.5 | 1.263 | 0.00807 | -0.133 | 156.593
6 | 1.319 | 0.0097 | -0.133 | 135.932
6.5 | 1.373 | 0.01005 | -0.134 | 136.644
7 | 1.426 | 0.0104 | -0.134 | 137.158
7.5 | 1.478 | 0.01311 | -0.134 | 112.723
8 | 1.528 | 0.01094 | -0.135 | 139.641
8.5 | 1.577 | 0.01367 | -0.135 | 115.403
9 | 1.625 | 0.01428 | -0.136 | 113.8
9.5 | 1.67 | 0.01236 | -0.136 | 135.147
10 | 1.714 | 0.01286 | -0.136 | 133.304
10.5 | 1.756 | 0.01616 | -0.137 | 108.662
11 | 1.796 | 0.01693 | -0.137 | 106.064
11.5 | 1.814 | 0.01775 | -0.136 | 102.234
12 | 1.842 | 0.01866 | -0.136 | 98.708
12.5 | 1.866 | 0.01969 | -0.136 | 94.79
13 | 1.89 | 0.02065 | -0.136 | 91.559
13.5 | 1.913 | 0.02176 | -0.136 | 87.916
14 | 1.932 | 0.023 | -0.136 | 83.988
14.5 | 1.948 | 0.02426 | -0.135 | 80.296
15 | 1.962 | 0.02573 | -0.135 | 76.241
15.5 | 1.968 | 0.02762 | -0.135 | 71.263
16 | 1.959 | 0.02929 | -0.135 | 66.898
16.5 | 1.946 | 0.03134 | -0.135 | 62.09
17 | 1.924 | 0.03469 | -0.134 | 55.458
17.5 | 1.9 | 0.03734 | -0.133 | 50.869
18 | 1.874 | 0.04015 | -0.133 | 46.677
18.5 | 1.844 | 0.04308 | -0.133 | 42.812
19 | 1.811 | 0.0464 | -0.132 | 39.035
19.5 | 1.773 | 0.05112 | -0.131 | 34.682
20 | 1.734 | 0.05573 | -0.131 | 31.11

## 74. Re 5M Mach 0.00 (2)
BIGFOIL.COM POLAR EXPORT
goe650
GOE 650 |  |  |  | Cl Max: | 1.922 | at alpha= | 19.5 | deg
XFOIL ncrit=9 |  |  |  | L/D Max: | 137.747 | at alpha= | 8 | deg
Re: | 5000000 |  |  | Cd Min: | 0.11578 | at alpha= | -20 | deg
Mach: | 0 |  |  | Cl=0 at alpha= | -4.8454 | deg
|  |  |  | @ Cl=0.1, Cd= | 0.0054399
|  |  |  | @ Cl=0.4, Cd= | 0.005551
|  |  |  | @ Cl=0.6, Cd= | 0.0058858
alpha (deg) | Cl | Cd | Cm | Cl/Cd
-20 | -0.9343 | 0.11578 | -0.0566 | -8.0696
-19.5 | -1.012 | 0.09701 | -0.0679 | -10.4319
-19 | -1.1669 | 0.06901 | -0.0853 | -16.9091
-18 | -1.4028 | 0.02188 | -0.1289 | -64.1133
-17.5 | -1.3537 | 0.01953 | -0.1325 | -69.3139
-17 | -1.3125 | 0.01782 | -0.1329 | -73.6532
-16.5 | -1.2649 | 0.01653 | -0.1334 | -76.5215
-16 | -1.2115 | 0.01548 | -0.1345 | -78.2623
-15.5 | -1.1557 | 0.01458 | -0.1356 | -79.2661
-15 | -1.0955 | 0.01385 | -0.1374 | -79.0975
-14.5 | -1.0446 | 0.01284 | -0.1375 | -81.3551
-14 | -0.9843 | 0.01204 | -0.1391 | -81.7525
-13.5 | -0.9185 | 0.01137 | -0.1417 | -80.7828
-13 | -0.861 | 0.01082 | -0.1424 | -79.5749
-12.5 | -0.8037 | 0.01034 | -0.1429 | -77.7273
-12 | -0.7512 | 0.0099 | -0.1424 | -75.8788
-11.5 | -0.7022 | 0.00937 | -0.1411 | -74.9413
-11 | -0.652 | 0.00898 | -0.1399 | -72.6058
-10.5 | -0.6011 | 0.00865 | -0.1388 | -69.4913
-10 | -0.5496 | 0.00836 | -0.1377 | -65.7416
-9.5 | -0.4972 | 0.00811 | -0.1368 | -61.307
-9 | -0.4457 | 0.00777 | -0.1357 | -57.3616
-8.5 | -0.3935 | 0.00749 | -0.1347 | -52.5367
-8 | -0.3405 | 0.00727 | -0.1338 | -46.8363
-7.5 | -0.2868 | 0.00709 | -0.133 | -40.4513
-7 | -0.2331 | 0.00682 | -0.1322 | -34.1789
-6.5 | -0.1789 | 0.00658 | -0.1316 | -27.1884
-6 | -0.1271 | 0.00609 | -0.1305 | -20.8703
-5.5 | -0.0723 | 0.00581 | -0.13 | -12.4441
-5 | -0.0171 | 0.00566 | -0.1295 | -3.0212
-4.5 | 0.0382 | 0.00556 | -0.1289 | 6.8705
-4 | 0.0944 | 0.00545 | -0.1286 | 17.3211
-3.5 | 0.1499 | 0.00535 | -0.1281 | 28.0187
-3 | 0.2052 | 0.00529 | -0.1275 | 38.7902
-2.5 | 0.2606 | 0.00527 | -0.127 | 49.4497
-2 | 0.3146 | 0.00528 | -0.1262 | 59.5833
-1.5 | 0.3652 | 0.00545 | -0.1247 | 67.0092
-1 | 0.4169 | 0.0056 | -0.1234 | 74.4464
-0.5 | 0.4698 | 0.0057 | -0.1224 | 82.4211
0 | 0.5233 | 0.00572 | -0.1216 | 91.486
0.5 | 0.5761 | 0.00578 | -0.1206 | 99.6713
1 | 0.6258 | 0.006 | -0.119 | 104.3
1.5 | 0.6713 | 0.00641 | -0.1167 | 104.727
2 | 0.7208 | 0.00665 | -0.1151 | 108.391
2.5 | 0.7713 | 0.00686 | -0.1137 | 112.4344
3 | 0.8219 | 0.00705 | -0.1123 | 116.5816
3.5 | 0.8721 | 0.00724 | -0.1109 | 120.4558
4 | 0.9215 | 0.00747 | -0.1093 | 123.3601
4.5 | 0.9705 | 0.00769 | -0.1077 | 126.2029
5 | 1.0183 | 0.00793 | -0.1058 | 128.4111
5.5 | 1.0646 | 0.00819 | -0.1037 | 129.9878
6 | 1.1095 | 0.00847 | -0.1014 | 130.9917
6.5 | 1.149 | 0.00874 | -0.0979 | 131.4645
7 | 1.1861 | 0.00906 | -0.0939 | 130.9161
7.5 | 1.2196 | 0.0093 | -0.0894 | 131.1398
8 | 1.3389 | 0.00972 | -0.104 | 137.7469
8.5 | 1.3783 | 0.01021 | -0.1007 | 134.9951
9 | 1.4167 | 0.01078 | -0.0974 | 131.4193
9.5 | 1.4371 | 0.01228 | -0.0912 | 117.0277
10 | 1.4732 | 0.01305 | -0.0879 | 112.8889
10.5 | 1.5118 | 0.0137 | -0.085 | 110.3504
11 | 1.5488 | 0.01443 | -0.0821 | 107.3319
11.5 | 1.584 | 0.01527 | -0.079 | 103.7328
12 | 1.6201 | 0.01605 | -0.0762 | 100.9408
12.5 | 1.6541 | 0.01699 | -0.0733 | 97.3573
13 | 1.6852 | 0.01811 | -0.0701 | 93.0536
13.5 | 1.7163 | 0.01926 | -0.0671 | 89.1121
14 | 1.7465 | 0.0205 | -0.0643 | 85.1951
14.5 | 1.7738 | 0.02197 | -0.0613 | 80.7374
15 | 1.798 | 0.0237 | -0.0582 | 75.865
15.5 | 1.8219 | 0.02552 | -0.0553 | 71.3911
16 | 1.8441 | 0.02752 | -0.0526 | 67.0094
16.5 | 1.8639 | 0.02983 | -0.0499 | 62.4841
17 | 1.879 | 0.0326 | -0.0472 | 57.638
17.5 | 1.8943 | 0.03553 | -0.045 | 53.3155
18 | 1.9073 | 0.03875 | -0.0429 | 49.2206
18.5 | 1.9172 | 0.04242 | -0.041 | 45.1957
19 | 1.9213 | 0.04683 | -0.0394 | 41.0271
19.5 | 1.922 | 0.05176 | -0.0382 | 37.1329
20 | 1.9218 | 0.05709 | -0.0375 | 33.6626

## 75. Re 5M Mach 0.10 (1)
BIGFOIL.COM POLAR EXPORT
goe650
GOE 650 |  |  |  | Cl Max: | 1.956 | at alpha= | 15.5 | deg
JavaFoil+Calcfoil stall+Eppler ext transition |  |  |  | L/D Max: | 158.11 | at alpha= | 4.5 | deg
Re: | 5000000 |  |  | Cd Min: | 0.00446 | at alpha= | -4.5 | deg
Mach: | 0.1 |  |  | Cl=0 at alpha= | -5.1167 | deg
|  |  |  | @ Cl=0.1, Cd= | 0.0050765
|  |  |  | @ Cl=0.4, Cd= | 0.0054475
|  |  |  | @ Cl=0.6, Cd= | 0.0052645
alpha (deg) | Cl | Cd | Cm | Cl/Cd
-20 | -0.925 | 0.12146 | -0.072 | -7.618
-19.5 | -0.933 | 0.11402 | -0.073 | -8.18
-19 | -0.939 | 0.10548 | -0.075 | -8.901
-18.5 | -0.94 | 0.10157 | -0.075 | -9.251
-18 | -0.939 | 0.09459 | -0.077 | -9.93
-17.5 | -0.934 | 0.08794 | -0.078 | -10.618
-17 | -0.923 | 0.07915 | -0.08 | -11.655
-16.5 | -0.908 | 0.07211 | -0.082 | -12.587
-16 | -0.889 | 0.06717 | -0.083 | -13.229
-15.5 | -0.866 | 0.06323 | -0.084 | -13.699
-15 | -0.844 | 0.0581 | -0.086 | -14.521
-14.5 | -0.821 | 0.05224 | -0.088 | -15.708
-14 | -0.794 | 0.04718 | -0.09 | -16.84
-13.5 | -0.765 | 0.04304 | -0.091 | -17.775
-13 | -0.735 | 0.0379 | -0.093 | -19.397
-12.5 | -0.703 | 0.03362 | -0.095 | -20.909
-12 | -0.667 | 0.03051 | -0.096 | -21.862
-11.5 | -0.632 | 0.02642 | -0.098 | -23.921
-11 | -0.595 | 0.0227 | -0.101 | -26.196
-10.5 | -0.556 | 0.01905 | -0.103 | -29.172
-10 | -0.516 | 0.01568 | -0.106 | -32.869
-9.5 | -0.477 | 0.01175 | -0.109 | -40.595
-9 | -0.441 | 0.00862 | -0.115 | -51.146
-8.5 | -0.389 | 0.00801 | -0.116 | -48.588
-8 | -0.334 | 0.0075 | -0.117 | -44.579
-7.5 | -0.278 | 0.00726 | -0.117 | -38.349
-7 | -0.221 | 0.00687 | -0.118 | -32.189
-6.5 | -0.163 | 0.00598 | -0.119 | -27.306
-6 | -0.105 | 0.00536 | -0.12 | -19.579
-5.5 | -0.046 | 0.0059 | -0.12 | -7.784
-5 | 0.014 | 0.00503 | -0.121 | 2.686
-4.5 | 0.073 | 0.00446 | -0.122 | 16.417
-4 | 0.133 | 0.00583 | -0.122 | 22.873
-3.5 | 0.194 | 0.0054 | -0.123 | 35.86
-3 | 0.254 | 0.00545 | -0.123 | 46.622
-2.5 | 0.314 | 0.00542 | -0.124 | 57.951
-2 | 0.375 | 0.00541 | -0.125 | 69.183
-1.5 | 0.435 | 0.0055 | -0.125 | 79.082
-1 | 0.495 | 0.00486 | -0.126 | 101.918
-0.5 | 0.555 | 0.00492 | -0.127 | 112.737
0 | 0.619 | 0.00541 | -0.127 | 114.496
0.5 | 0.679 | 0.00643 | -0.128 | 105.705
1 | 0.739 | 0.00576 | -0.128 | 128.466
1.5 | 0.799 | 0.00722 | -0.129 | 110.707
2 | 0.859 | 0.00752 | -0.129 | 114.177
2.5 | 0.919 | 0.00663 | -0.13 | 138.51
3 | 0.978 | 0.00784 | -0.131 | 124.762
3.5 | 1.037 | 0.00683 | -0.131 | 151.929
4 | 1.096 | 0.00722 | -0.132 | 151.791
4.5 | 1.155 | 0.0073 | -0.132 | 158.11
5 | 1.213 | 0.00785 | -0.133 | 154.527
5.5 | 1.269 | 0.00811 | -0.133 | 156.605
6 | 1.325 | 0.00979 | -0.134 | 135.253
6.5 | 1.379 | 0.01014 | -0.134 | 136.01
7 | 1.432 | 0.0105 | -0.135 | 136.361
7.5 | 1.484 | 0.01319 | -0.135 | 112.538
8 | 1.535 | 0.01105 | -0.135 | 138.92
8.5 | 1.583 | 0.01384 | -0.136 | 114.431
9 | 1.631 | 0.01441 | -0.136 | 113.15
9.5 | 1.676 | 0.01502 | -0.137 | 111.584
10 | 1.719 | 0.01298 | -0.137 | 132.416
10.5 | 1.761 | 0.01633 | -0.138 | 107.823
11 | 1.8 | 0.01423 | -0.138 | 126.487
11.5 | 1.816 | 0.01806 | -0.137 | 100.547
12 | 1.841 | 0.01901 | -0.136 | 96.87
12.5 | 1.865 | 0.02 | -0.136 | 93.262
13 | 1.889 | 0.02106 | -0.136 | 89.714
13.5 | 1.91 | 0.02222 | -0.136 | 85.942
14 | 1.927 | 0.02352 | -0.136 | 81.911
14.5 | 1.941 | 0.02487 | -0.136 | 78.067
15 | 1.953 | 0.0266 | -0.136 | 73.417
15.5 | 1.956 | 0.02835 | -0.136 | 68.985
16 | 1.944 | 0.03019 | -0.135 | 64.373
16.5 | 1.925 | 0.03267 | -0.135 | 58.928
17 | 1.898 | 0.03599 | -0.134 | 52.74
17.5 | 1.871 | 0.03907 | -0.134 | 47.881
18 | 1.839 | 0.04224 | -0.133 | 43.534
18.5 | 1.805 | 0.04496 | -0.133 | 40.153
19 | 1.766 | 0.04892 | -0.132 | 36.105
19.5 | 1.723 | 0.05435 | -0.131 | 31.703
20 | 1.676 | 0.0601 | -0.13 | 27.883

## 76. Re 5M Mach 0.10 (2)
BIGFOIL.COM POLAR EXPORT
goe650
GOE 650 |  |  |  | Cl Max: | 1.2232 | at alpha= | 7.5 | deg
XFOIL ncrit=9 |  |  |  | L/D Max: | 131.116 | at alpha= | 6.5 | deg
Re: | 5000000 |  |  | Cd Min: | 0.12564 | at alpha= | -20 | deg
Mach: | 0.1 |  |  | Cl=0 at alpha= | -4.8412 | deg
|  |  |  | @ Cl=0.1, Cd= | 0.0054498
|  |  |  | @ Cl=0.4, Cd= | 0.0055662
|  |  |  | @ Cl=0.6, Cd= | 0.0058941
alpha (deg) | Cl | Cd | Cm | Cl/Cd
-20 | -0.8849 | 0.12564 | -0.0516 | -7.0431
-19.5 | -0.9292 | 0.11168 | -0.0597 | -8.3202
-19 | -1.0044 | 0.09381 | -0.0703 | -10.7067
-18.5 | -1.1611 | 0.06629 | -0.0878 | -17.5155
-17.5 | -1.3626 | 0.0215 | -0.1335 | -63.3767
-17 | -1.313 | 0.0191 | -0.1369 | -68.7435
-16.5 | -1.2761 | 0.01742 | -0.1359 | -73.2549
-16 | -1.2237 | 0.01614 | -0.1369 | -75.8178
-15.5 | -1.1678 | 0.0151 | -0.1379 | -77.3377
-15 | -1.1076 | 0.01426 | -0.1395 | -77.6718
-14.5 | -1.0541 | 0.01334 | -0.1397 | -79.018
-14 | -0.9948 | 0.01238 | -0.141 | -80.3554
-13.5 | -0.9279 | 0.01163 | -0.1437 | -79.785
-13 | -0.8691 | 0.01102 | -0.1444 | -78.8657
-12.5 | -0.8109 | 0.01051 | -0.1448 | -77.1551
-12 | -0.7572 | 0.01011 | -0.1442 | -74.8961
-11.5 | -0.7081 | 0.00953 | -0.1428 | -74.3022
-11 | -0.6578 | 0.0091 | -0.1415 | -72.2857
-10.5 | -0.6066 | 0.00875 | -0.1402 | -69.3257
-10 | -0.5548 | 0.00844 | -0.139 | -65.7346
-9.5 | -0.5019 | 0.00817 | -0.138 | -61.4321
-9 | -0.4498 | 0.00785 | -0.1368 | -57.2994
-8.5 | -0.3973 | 0.00755 | -0.1357 | -52.6225
-8 | -0.3439 | 0.00732 | -0.1348 | -46.9809
-7.5 | -0.2898 | 0.00713 | -0.1339 | -40.6452
-7 | -0.2355 | 0.00687 | -0.1331 | -34.2795
-6.5 | -0.1808 | 0.00663 | -0.1324 | -27.27
-6 | -0.1285 | 0.00613 | -0.1314 | -20.9625
-5.5 | -0.0735 | 0.00584 | -0.1308 | -12.5856
-5 | -0.0178 | 0.00568 | -0.1302 | -3.1338
-4 | 0.0943 | 0.00546 | -0.1292 | 17.2711
-3.5 | 0.1502 | 0.00536 | -0.1287 | 28.0224
-3 | 0.2059 | 0.0053 | -0.1282 | 38.8491
-2.5 | 0.2617 | 0.00528 | -0.1276 | 49.5644
-2 | 0.3158 | 0.00529 | -0.1267 | 59.6975
-1.5 | 0.3666 | 0.00547 | -0.1252 | 67.0201
-1 | 0.4187 | 0.00562 | -0.124 | 74.5018
-0.5 | 0.4719 | 0.00571 | -0.1229 | 82.6445
0 | 0.5257 | 0.00573 | -0.1221 | 91.7452
0.5 | 0.5787 | 0.0058 | -0.121 | 99.7759
1 | 0.6285 | 0.00602 | -0.1194 | 104.402
1.5 | 0.6742 | 0.00643 | -0.117 | 104.8523
2 | 0.7239 | 0.00667 | -0.1154 | 108.5307
2.5 | 0.7745 | 0.00688 | -0.1139 | 112.5727
3 | 0.8254 | 0.00707 | -0.1125 | 116.7468
3.5 | 0.8759 | 0.00727 | -0.111 | 120.4814
4 | 0.9254 | 0.0075 | -0.1094 | 123.3867
4.5 | 0.9745 | 0.00772 | -0.1077 | 126.2306
5 | 1.0224 | 0.00797 | -0.1057 | 128.2811
5.5 | 1.0687 | 0.00823 | -0.1035 | 129.8542
6 | 1.1128 | 0.00851 | -0.1008 | 130.7638
6.5 | 1.1512 | 0.00878 | -0.097 | 131.1162
7 | 1.1889 | 0.00913 | -0.0931 | 130.2191
7.5 | 1.2232 | 0.00941 | -0.0886 | 129.9894

## 77. Re 5M Mach 0.25 (1)
BIGFOIL.COM POLAR EXPORT
goe650
GOE 650 |  |  |  | Cl Max: | 1.876 | at alpha= | 14 | deg
JavaFoil+Calcfoil stall+Eppler ext transition |  |  |  | L/D Max: | 158.722 | at alpha= | 4.5 | deg
Re: | 5000000 |  |  | Cd Min: | 0.00482 | at alpha= | -1 | deg
Mach: | 0.25 |  |  | Cl=0 at alpha= | -5.1147 | deg
|  |  |  | @ Cl=0.1, Cd= | 0.0053961
|  |  |  | @ Cl=0.4, Cd= | 0.0055197
|  |  |  | @ Cl=0.6, Cd= | 0.0055382
alpha (deg) | Cl | Cd | Cm | Cl/Cd
-20 | -0.697 | 0.14425 | -0.068 | -4.831
-19.5 | -0.733 | 0.13277 | -0.07 | -5.523
-19 | -0.765 | 0.12342 | -0.072 | -6.2
-18.5 | -0.792 | 0.11566 | -0.073 | -6.846
-18 | -0.812 | 0.11082 | -0.074 | -7.327
-17.5 | -0.827 | 0.10147 | -0.076 | -8.145
-17 | -0.827 | 0.09504 | -0.077 | -8.701
-16.5 | -0.825 | 0.08656 | -0.079 | -9.53
-16 | -0.819 | 0.07999 | -0.081 | -10.244
-15.5 | -0.81 | 0.07438 | -0.083 | -10.887
-15 | -0.798 | 0.06706 | -0.085 | -11.904
-14.5 | -0.783 | 0.06135 | -0.087 | -12.76
-14 | -0.764 | 0.05545 | -0.089 | -13.775
-13.5 | -0.741 | 0.05061 | -0.09 | -14.652
-13 | -0.718 | 0.04432 | -0.093 | -16.196
-12.5 | -0.69 | 0.03961 | -0.095 | -17.418
-12 | -0.658 | 0.03617 | -0.096 | -18.185
-11.5 | -0.626 | 0.03167 | -0.098 | -19.753
-11 | -0.59 | 0.02766 | -0.101 | -21.331
-10.5 | -0.552 | 0.02408 | -0.103 | -22.913
-10 | -0.513 | 0.02018 | -0.105 | -25.405
-9.5 | -0.47 | 0.01696 | -0.108 | -27.732
-9 | -0.429 | 0.01266 | -0.111 | -33.893
-8.5 | -0.394 | 0.00863 | -0.118 | -45.685
-8 | -0.341 | 0.00791 | -0.12 | -43.125
-7.5 | -0.285 | 0.00749 | -0.121 | -37.992
-7 | -0.226 | 0.00713 | -0.121 | -31.739
-6.5 | -0.167 | 0.00683 | -0.122 | -24.509
-6 | -0.108 | 0.0058 | -0.123 | -18.556
-5.5 | -0.047 | 0.00601 | -0.123 | -7.828
-5 | 0.014 | 0.00576 | -0.124 | 2.407
-4.5 | 0.075 | 0.00538 | -0.125 | 13.984
-4 | 0.137 | 0.00542 | -0.126 | 25.269
-3.5 | 0.199 | 0.00543 | -0.126 | 36.603
-3 | 0.261 | 0.00548 | -0.127 | 47.575
-2.5 | 0.323 | 0.00548 | -0.128 | 58.894
-2 | 0.385 | 0.00551 | -0.128 | 69.781
-1.5 | 0.447 | 0.00555 | -0.129 | 80.431
-1 | 0.508 | 0.00482 | -0.129 | 105.414
-0.5 | 0.57 | 0.00487 | -0.13 | 117.102
0 | 0.636 | 0.00634 | -0.131 | 100.315
0.5 | 0.698 | 0.00659 | -0.131 | 105.934
1 | 0.76 | 0.00581 | -0.132 | 130.639
1.5 | 0.821 | 0.00739 | -0.132 | 111.053
2 | 0.883 | 0.00769 | -0.133 | 114.742
2.5 | 0.944 | 0.00669 | -0.134 | 141.037
3 | 1.004 | 0.008 | -0.134 | 125.526
3.5 | 1.065 | 0.00695 | -0.135 | 153.298
4 | 1.125 | 0.00742 | -0.135 | 151.745
4.5 | 1.185 | 0.00747 | -0.136 | 158.722
5 | 1.245 | 0.00806 | -0.136 | 154.437
5.5 | 1.302 | 0.00845 | -0.137 | 154.169
6 | 1.359 | 0.01005 | -0.137 | 135.188
6.5 | 1.413 | 0.01044 | -0.138 | 135.363
7 | 1.467 | 0.01088 | -0.138 | 134.856
7.5 | 1.519 | 0.01396 | -0.139 | 108.75
8 | 1.568 | 0.01401 | -0.139 | 111.942
8.5 | 1.616 | 0.01209 | -0.14 | 133.701
9 | 1.662 | 0.01536 | -0.14 | 108.232
9.5 | 1.705 | 0.0161 | -0.14 | 105.931
10 | 1.745 | 0.0168 | -0.141 | 103.893
10.5 | 1.764 | 0.01769 | -0.14 | 99.689
11 | 1.79 | 0.01887 | -0.14 | 94.883
11.5 | 1.812 | 0.02001 | -0.139 | 90.534
12 | 1.833 | 0.02131 | -0.139 | 86.006
12.5 | 1.851 | 0.0226 | -0.139 | 81.893
13 | 1.864 | 0.02376 | -0.139 | 78.469
13.5 | 1.872 | 0.02534 | -0.139 | 73.895
14 | 1.876 | 0.02712 | -0.139 | 69.174
14.5 | 1.876 | 0.0293 | -0.138 | 64.019
15 | 1.869 | 0.03149 | -0.138 | 59.337
15.5 | 1.849 | 0.0345 | -0.137 | 53.591
16 | 1.805 | 0.03787 | -0.137 | 47.663
16.5 | 1.755 | 0.04092 | -0.136 | 42.879
17 | 1.695 | 0.04559 | -0.135 | 37.178
17.5 | 1.631 | 0.04987 | -0.134 | 32.702
18 | 1.557 | 0.05542 | -0.133 | 28.106
18.5 | 1.468 | 0.06538 | -0.131 | 22.448
19 | 1.373 | 0.07842 | -0.127 | 17.508

## 78. Re 5M Mach 0.25 (2)
BIGFOIL.COM POLAR EXPORT
goe650
GOE 650 |  |  |  | Cl Max: | 1.874 | at alpha= | 17.5 | deg
XFOIL ncrit=9 |  |  |  | L/D Max: | 353.603 | at alpha= | -0.5 | deg
Re: | 5000000 |  |  | Cd Min: | 0.14295 | at alpha= | -20 | deg
Mach: | 0.25 |  |  | Cl=0 at alpha= | -4.8047 | deg
|  |  |  | @ Cl=0.1, Cd= | 0.0013362
|  |  |  | @ Cl=0.4, Cd= | 0.0013406
|  |  |  | @ Cl=0.6, Cd= | 0.0059361
alpha (deg) | Cl | Cd | Cm | Cl/Cd
-20 | -0.6056 | 0.14295 | -0.0482 | -4.2364
-19.5 | -0.6117 | 0.13775 | -0.0508 | -4.4407
-19 | -0.6302 | 0.13013 | -0.0548 | -4.8428
-18.5 | -0.6514 | 0.12212 | -0.0586 | -5.3341
-18 | -0.668 | 0.11281 | -0.0642 | -5.9215
-17.5 | -0.6815 | 0.10341 | -0.0696 | -6.5903
-17 | -0.7063 | 0.09187 | -0.0761 | -7.688
-16.5 | -0.7535 | 0.07679 | -0.0844 | -9.8125
-16 | -0.8492 | 0.05477 | -0.0969 | -15.5048
-15 | -1.12 | 0.00711 | -0.1463 | -157.5246
-14.5 | -1.0631 | 0.00582 | -0.1494 | -182.6632
-14 | -1.0091 | 0.00502 | -0.1501 | -201.0159
-13.5 | -0.9452 | 0.00426 | -0.1524 | -221.8779
-13 | -0.8908 | 0.00374 | -0.1521 | -238.1818
-12.5 | -0.8397 | 0.00341 | -0.1506 | -246.2463
-12 | -0.7887 | 0.00317 | -0.1488 | -248.8013
-11.5 | -0.7373 | 0.00296 | -0.147 | -249.0878
-11 | -0.6862 | 0.00273 | -0.1452 | -251.3553
-10.5 | -0.6345 | 0.00252 | -0.1435 | -251.7857
-10 | -0.581 | 0.00238 | -0.142 | -244.1176
-9.5 | -0.5264 | 0.00226 | -0.1406 | -232.9204
-9 | -0.4715 | 0.00216 | -0.1393 | -218.287
-8.5 | -0.4167 | 0.00205 | -0.138 | -203.2683
-8 | -0.3613 | 0.00195 | -0.1369 | -185.2821
-7.5 | -0.305 | 0.00187 | -0.1359 | -163.1016
-7 | -0.248 | 0.0018 | -0.1351 | -137.7778
-6.5 | -0.1918 | 0.00172 | -0.1341 | -111.5116
-6 | -0.1344 | 0.00164 | -0.1335 | -81.9512
-5.5 | -0.0803 | 0.00148 | -0.1325 | -54.2568
-5 | -0.0225 | 0.00142 | -0.1319 | -15.8451
-4.5 | 0.0351 | 0.00138 | -0.1314 | 25.4348
-4 | 0.0926 | 0.00134 | -0.1307 | 69.1045
-3.5 | 0.1505 | 0.00131 | -0.1302 | 114.8855
-3 | 0.2081 | 0.00129 | -0.1296 | 161.3178
-2.5 | 0.2648 | 0.00127 | -0.1289 | 208.5039
-2 | 0.3192 | 0.00128 | -0.1277 | 249.375
-1.5 | 0.3713 | 0.00133 | -0.1261 | 279.1729
-1 | 0.4256 | 0.00135 | -0.1249 | 315.2593
-0.5 | 0.4809 | 0.00136 | -0.124 | 353.6029
0 | 0.5389 | 0.00581 | -0.1246 | 92.7539
0.5 | 0.5928 | 0.0059 | -0.1233 | 100.4746
1 | 0.6427 | 0.00615 | -0.1213 | 104.5041
2 | 0.7401 | 0.00681 | -0.1167 | 108.6784
2.5 | 0.7923 | 0.007 | -0.115 | 113.1857
3 | 0.8445 | 0.00718 | -0.1134 | 117.6184
3.5 | 0.8959 | 0.00739 | -0.1115 | 121.2314
4 | 0.9455 | 0.00766 | -0.1094 | 123.4334
4.5 | 0.995 | 0.0079 | -0.1071 | 125.9494
5 | 1.0418 | 0.00818 | -0.1044 | 127.3594
5.5 | 1.0833 | 0.00843 | -0.1005 | 128.5053
6 | 1.1251 | 0.00875 | -0.0967 | 128.5829
6.5 | 1.1653 | 0.00913 | -0.0927 | 127.6342
7 | 1.205 | 0.00954 | -0.0886 | 126.3103
7.5 | 1.2419 | 0.0099 | -0.084 | 125.4444
9.5 | 1.4656 | 0.01348 | -0.0842 | 108.724
10 | 1.5045 | 0.01433 | -0.0806 | 104.9895
10.5 | 1.5434 | 0.01521 | -0.0772 | 101.4727
11 | 1.5797 | 0.01626 | -0.0735 | 97.1525
11.5 | 1.617 | 0.01729 | -0.0702 | 93.5223
12 | 1.6515 | 0.01853 | -0.0666 | 89.1257
12.5 | 1.6818 | 0.02005 | -0.0627 | 83.8803
13 | 1.7144 | 0.02153 | -0.0594 | 79.6284
13.5 | 1.7437 | 0.02326 | -0.0559 | 74.9656
14 | 1.7695 | 0.02534 | -0.0523 | 69.8303
14.5 | 1.7934 | 0.02764 | -0.0489 | 64.8842
15 | 1.8162 | 0.03017 | -0.0458 | 60.1989
15.5 | 1.8346 | 0.03316 | -0.0428 | 55.3257
16 | 1.8479 | 0.03675 | -0.0399 | 50.283
16.5 | 1.8623 | 0.0404 | -0.0374 | 46.0965
17 | 1.8715 | 0.04472 | -0.0353 | 41.8493
17.5 | 1.874 | 0.04988 | -0.0335 | 37.5702
18 | 1.8711 | 0.05588 | -0.0324 | 33.4843
18.5 | 1.8664 | 0.06237 | -0.0319 | 29.9246
19 | 1.8545 | 0.06998 | -0.0322 | 26.5004
19.5 | 1.8349 | 0.07872 | -0.0334 | 23.3092
20 | 1.8081 | 0.08856 | -0.0354 | 20.4167

## 79. Re 5M Mach 0.50 (1)
BIGFOIL.COM POLAR EXPORT
goe650
GOE 650 |  |  |  | Cl Max: | 1.653 | at alpha= | 8.5 | deg
JavaFoil+Calcfoil stall+Eppler ext transition |  |  |  | L/D Max: | 154.609 | at alpha= | 3.5 | deg
Re: | 5000000 |  |  | Cd Min: | 0.00487 | at alpha= | -1.5 | deg
Mach: | 0.5 |  |  | Cl=0 at alpha= | -5.1119 | deg
|  |  |  | @ Cl=0.1, Cd= | 0.0050507
|  |  |  | @ Cl=0.4, Cd= | 0.0057257
|  |  |  | @ Cl=0.6, Cd= | 0.0049823
alpha (deg) | Cl | Cd | Cm | Cl/Cd
-20 | -0.824 | 0.15496 | -0.073 | -5.315
-19.5 | -0.798 | 0.15817 | -0.074 | -5.048
-19 | -0.771 | 0.14908 | -0.075 | -5.175
-18.5 | -0.744 | 0.1423 | -0.075 | -5.228
-18 | -0.717 | 0.13139 | -0.075 | -5.456
-17.5 | -0.688 | 0.1295 | -0.075 | -5.317
-17 | -0.659 | 0.12395 | -0.073 | -5.318
-16.5 | -0.632 | 0.11928 | -0.073 | -5.297
-16 | -0.606 | 0.13131 | -0.075 | -4.615
-15.5 | -0.58 | 0.11668 | -0.077 | -4.972
-15 | -0.553 | 0.10872 | -0.077 | -5.083
-14.5 | -0.524 | 0.10435 | -0.077 | -5.025
-14 | -0.495 | 0.10222 | -0.075 | -4.847
-13.5 | -0.466 | 0.09866 | -0.072 | -4.726
-13 | -0.441 | 0.09799 | -0.076 | -4.496
-12.5 | -0.412 | 0.09177 | -0.075 | -4.493
-12 | -0.387 | 0.07986 | -0.081 | -4.846
-11.5 | -0.363 | 0.06662 | -0.088 | -5.456
-11 | -0.338 | 0.05808 | -0.093 | -5.826
-10.5 | -0.312 | 0.05213 | -0.096 | -5.977
-10 | -0.392 | 0.04976 | -0.096 | -7.88
-9.5 | -0.418 | 0.03762 | -0.105 | -11.117
-9 | -0.402 | 0.03074 | -0.11 | -13.092
-8.5 | -0.37 | 0.02515 | -0.113 | -14.711
-8 | -0.329 | 0.02084 | -0.117 | -15.777
-7.5 | -0.282 | 0.01697 | -0.121 | -16.606
-7 | -0.23 | 0.014 | -0.125 | -16.437
-6.5 | -0.18 | 0.00886 | -0.133 | -20.255
-6 | -0.118 | 0.00748 | -0.137 | -15.829
-5.5 | -0.052 | 0.00569 | -0.138 | -9.168
-5 | 0.015 | 0.00629 | -0.139 | 2.446
-4.5 | 0.084 | 0.00506 | -0.14 | 16.558
-4 | 0.153 | 0.00502 | -0.14 | 30.375
-3.5 | 0.222 | 0.00502 | -0.141 | 44.122
-3 | 0.291 | 0.00571 | -0.142 | 51
-2.5 | 0.36 | 0.00572 | -0.142 | 62.993
-2 | 0.43 | 0.00573 | -0.143 | 74.96
-1.5 | 0.499 | 0.00487 | -0.144 | 102.341
-1 | 0.568 | 0.00494 | -0.145 | 114.978
-0.5 | 0.636 | 0.00503 | -0.145 | 126.611
0 | 0.71 | 0.00692 | -0.146 | 102.6
0.5 | 0.779 | 0.00599 | -0.147 | 130.053
1 | 0.848 | 0.00759 | -0.147 | 111.712
1.5 | 0.917 | 0.00795 | -0.148 | 115.346
2 | 0.985 | 0.00839 | -0.149 | 117.335
2.5 | 1.052 | 0.00901 | -0.149 | 116.785
3 | 1.119 | 0.00913 | -0.15 | 122.623
3.5 | 1.186 | 0.00767 | -0.151 | 154.609
4 | 1.252 | 0.00831 | -0.151 | 150.618
4.5 | 1.317 | 0.01075 | -0.152 | 122.518
5 | 1.382 | 0.00935 | -0.152 | 147.701
5.5 | 1.442 | 0.01161 | -0.153 | 124.279
6 | 1.499 | 0.0121 | -0.154 | 123.93
6.5 | 1.552 | 0.01293 | -0.154 | 119.949
7 | 1.599 | 0.01369 | -0.155 | 116.765
7.5 | 1.618 | 0.01839 | -0.153 | 87.958
8 | 1.641 | 0.01963 | -0.153 | 83.58
8.5 | 1.653 | 0.0207 | -0.152 | 79.858
9 | 1.647 | 0.02236 | -0.152 | 73.653
9.5 | 1.608 | 0.0246 | -0.152 | 65.389
10 | 1.499 | 0.02739 | -0.151 | 54.743
10.5 | 1.022 | 0.03223 | -0.15 | 31.702
11 | 1.04 | 0.03749 | -0.148 | 27.73
11.5 | 1.055 | 0.04467 | -0.145 | 23.611
12 | 1.034 | 0.0666 | -0.133 | 15.522
12.5 | 1.035 | 0.08351 | -0.125 | 12.399
13 | 1.037 | 0.10542 | -0.114 | 9.837
13.5 | 1.052 | 0.11777 | -0.108 | 8.933

## 80. Re 5M Mach 0.50 (2)
BIGFOIL.COM POLAR EXPORT
goe650
GOE 650 |  |  |  | Cl Max: | 1.7439 | at alpha= | 13 | deg
XFOIL ncrit=9 |  |  |  | L/D Max: | 118.957 | at alpha= | 4.5 | deg
Re: | 5000000 |  |  | Cd Min: | 0.16415 | at alpha= | 18 | deg
Mach: | 0.5 |  |  | Cl=0 at alpha= | -4.6521 | deg
|  |  |  | @ Cl=0.1, Cd= | 0.0058127
|  |  |  | @ Cl=0.4, Cd= | 0.00592
|  |  |  | @ Cl=0.6, Cd= | 0.0061924
alpha (deg) | Cl | Cd | Cm | Cl/Cd
-15 | -0.4941 | 0.12854 | -0.071 | -3.8439
-14.5 | -0.5036 | 0.11698 | -0.0797 | -4.305
-14 | -0.5038 | 0.10706 | -0.0874 | -4.7058
-13.5 | -0.5035 | 0.09739 | -0.0953 | -5.1699
-13 | -0.5079 | 0.08846 | -0.1015 | -5.7416
-12.5 | -0.5166 | 0.07921 | -0.1085 | -6.5219
-12 | -0.5244 | 0.06961 | -0.1171 | -7.5334
-11.5 | -0.5396 | 0.05896 | -0.1286 | -9.152
-11 | -0.5699 | 0.04717 | -0.1427 | -12.0818
-10.5 | -0.5966 | 0.02855 | -0.1793 | -20.8967
-10 | -0.6377 | 0.01758 | -0.1877 | -36.2742
-9.5 | -0.6173 | 0.01404 | -0.1831 | -43.9672
-9 | -0.5712 | 0.01195 | -0.178 | -47.7992
-8.5 | -0.5138 | 0.01061 | -0.1733 | -48.426
-8 | -0.4502 | 0.00965 | -0.1692 | -46.6528
-7.5 | -0.3846 | 0.00887 | -0.1656 | -43.3596
-7 | -0.3181 | 0.00825 | -0.1623 | -38.5576
-6.5 | -0.249 | 0.00776 | -0.1598 | -32.0876
-6 | -0.1804 | 0.00741 | -0.1574 | -24.3455
-5.5 | -0.1116 | 0.007 | -0.1553 | -15.9429
-5 | -0.0446 | 0.00668 | -0.1533 | -6.6766
-4.5 | 0.0195 | 0.00603 | -0.1512 | 3.2338
-4 | 0.0869 | 0.00584 | -0.1496 | 14.8801
-3.5 | 0.154 | 0.0057 | -0.1481 | 27.0175
-3 | 0.2208 | 0.00563 | -0.1467 | 39.2185
-2.5 | 0.2857 | 0.00558 | -0.145 | 51.2007
-2 | 0.3437 | 0.00576 | -0.1422 | 59.6701
-1.5 | 0.4035 | 0.00593 | -0.1398 | 68.0438
-1 | 0.4654 | 0.00602 | -0.1379 | 77.309
-0.5 | 0.5284 | 0.00606 | -0.1362 | 87.1947
0 | 0.5897 | 0.00615 | -0.1342 | 95.8862
0.5 | 0.6456 | 0.00638 | -0.1312 | 101.1912
1 | 0.6932 | 0.00681 | -0.1266 | 101.7915
1.5 | 0.7439 | 0.00708 | -0.1226 | 105.0706
2 | 0.7918 | 0.00729 | -0.1178 | 108.6145
2.5 | 0.844 | 0.0075 | -0.1139 | 112.5333
3 | 0.8956 | 0.00777 | -0.1098 | 115.2638
3.5 | 0.9482 | 0.00807 | -0.1058 | 117.4969
4 | 0.9987 | 0.00843 | -0.1014 | 118.4698
4.5 | 1.0492 | 0.00882 | -0.097 | 118.9569
5 | 1.097 | 0.00929 | -0.092 | 118.084
5.5 | 1.1438 | 0.00981 | -0.0868 | 116.5953
6 | 1.1876 | 0.01046 | -0.0812 | 113.5373
6.5 | 1.231 | 0.01115 | -0.0755 | 110.4036
7 | 1.2738 | 0.01192 | -0.0698 | 106.8624
7.5 | 1.3157 | 0.01278 | -0.064 | 102.9499
8 | 1.3561 | 0.01368 | -0.058 | 99.1301
9.5 | 1.5691 | 0.02038 | -0.062 | 76.9921
10 | 1.6081 | 0.02252 | -0.057 | 71.4076
10.5 | 1.643 | 0.02508 | -0.0519 | 65.5104
11 | 1.6777 | 0.02783 | -0.0471 | 60.2839
11.5 | 1.7053 | 0.03123 | -0.0423 | 54.6045
12 | 1.7241 | 0.03542 | -0.0377 | 48.6759
12.5 | 1.7402 | 0.04012 | -0.0336 | 43.3749
13 | 1.7439 | 0.04601 | -0.0301 | 37.9026
13.5 | 1.7354 | 0.05335 | -0.0279 | 32.5286
14 | 1.7123 | 0.06244 | -0.0274 | 27.4231
14.5 | 1.6754 | 0.0732 | -0.0287 | 22.888
15 | 1.63 | 0.08522 | -0.0316 | 19.127
15.5 | 1.5796 | 0.09828 | -0.036 | 16.0724
16 | 1.5281 | 0.11185 | -0.0416 | 13.662
16.5 | 1.4812 | 0.12537 | -0.048 | 11.8146
17 | 1.4418 | 0.13867 | -0.055 | 10.3973
17.5 | 1.4099 | 0.15154 | -0.0624 | 9.3038
18 | 1.3851 | 0.16415 | -0.0702 | 8.438

## 81. Re 6M Mach 0.00 (1)
BIGFOIL.COM POLAR EXPORT
goe650
GOE 650 |  |  |  | Cl Max: | 1.972 | at alpha= | 15.5 | deg
JavaFoil+Calcfoil stall+Eppler ext transition |  |  |  | L/D Max: | 159.806 | at alpha= | 4.5 | deg
Re: | 6000000 |  |  | Cd Min: | 0.00472 | at alpha= | -1 | deg
Mach: | 0 |  |  | Cl=0 at alpha= | -5.1102 | deg
|  |  |  | @ Cl=0.1, Cd= | 0.0050835
|  |  |  | @ Cl=0.4, Cd= | 0.0050855
|  |  |  | @ Cl=0.6, Cd= | 0.005885
alpha (deg) | Cl | Cd | Cm | Cl/Cd
-20 | -0.954 | 0.11511 | -0.073 | -8.286
-19.5 | -0.96 | 0.10714 | -0.074 | -8.956
-19 | -0.963 | 0.09952 | -0.076 | -9.674
-18.5 | -0.961 | 0.09553 | -0.077 | -10.056
-18 | -0.958 | 0.08923 | -0.078 | -10.733
-17.5 | -0.95 | 0.08232 | -0.079 | -11.538
-17 | -0.936 | 0.07437 | -0.081 | -12.588
-16.5 | -0.919 | 0.06854 | -0.083 | -13.409
-16 | -0.899 | 0.06344 | -0.084 | -14.173
-15.5 | -0.876 | 0.05953 | -0.085 | -14.71
-15 | -0.853 | 0.05388 | -0.087 | -15.834
-14.5 | -0.827 | 0.04925 | -0.088 | -16.793
-14 | -0.8 | 0.04421 | -0.09 | -18.093
-13.5 | -0.77 | 0.04025 | -0.091 | -19.119
-13 | -0.739 | 0.0354 | -0.093 | -20.886
-12.5 | -0.707 | 0.03108 | -0.095 | -22.747
-12 | -0.67 | 0.0281 | -0.097 | -23.857
-11.5 | -0.636 | 0.02381 | -0.099 | -26.706
-11 | -0.598 | 0.02025 | -0.102 | -29.547
-10.5 | -0.56 | 0.01672 | -0.104 | -33.467
-10 | -0.519 | 0.01357 | -0.107 | -38.286
-9.5 | -0.491 | 0.00867 | -0.113 | -56.655
-9 | -0.441 | 0.00808 | -0.114 | -54.595
-8.5 | -0.388 | 0.00673 | -0.116 | -57.704
-8 | -0.333 | 0.00727 | -0.116 | -45.8
-7.5 | -0.277 | 0.00695 | -0.117 | -39.868
-7 | -0.22 | 0.00664 | -0.118 | -33.169
-6.5 | -0.163 | 0.00612 | -0.118 | -26.547
-6 | -0.104 | 0.00527 | -0.119 | -19.815
-5.5 | -0.046 | 0.00565 | -0.12 | -8.091
-5 | 0.013 | 0.00527 | -0.12 | 2.553
-4.5 | 0.073 | 0.00489 | -0.121 | 14.914
-4 | 0.133 | 0.00532 | -0.122 | 24.942
-3.5 | 0.193 | 0.00532 | -0.122 | 36.216
-3 | 0.253 | 0.00528 | -0.123 | 47.814
-2.5 | 0.313 | 0.00538 | -0.124 | 58.147
-2 | 0.373 | 0.00536 | -0.124 | 69.559
-1.5 | 0.433 | 0.00475 | -0.125 | 91.051
-1 | 0.493 | 0.00472 | -0.125 | 104.416
-0.5 | 0.552 | 0.00476 | -0.126 | 115.965
0 | 0.616 | 0.00626 | -0.127 | 98.418
0.5 | 0.676 | 0.00556 | -0.127 | 121.5
1 | 0.736 | 0.00672 | -0.128 | 109.525
1.5 | 0.795 | 0.00685 | -0.128 | 116.116
2 | 0.855 | 0.00717 | -0.129 | 119.305
2.5 | 0.914 | 0.00741 | -0.129 | 123.454
3 | 0.973 | 0.00642 | -0.13 | 151.523
3.5 | 1.032 | 0.00671 | -0.13 | 153.781
4 | 1.091 | 0.00687 | -0.131 | 158.648
4.5 | 1.149 | 0.00719 | -0.132 | 159.806
5 | 1.207 | 0.00899 | -0.132 | 134.163
5.5 | 1.263 | 0.00813 | -0.133 | 155.447
6 | 1.319 | 0.00943 | -0.133 | 139.871
6.5 | 1.373 | 0.0099 | -0.134 | 138.651
7 | 1.426 | 0.01023 | -0.134 | 139.312
7.5 | 1.478 | 0.01251 | -0.135 | 118.162
8 | 1.528 | 0.01087 | -0.135 | 140.518
8.5 | 1.577 | 0.01102 | -0.135 | 143.064
9 | 1.625 | 0.01382 | -0.136 | 117.561
9.5 | 1.67 | 0.01439 | -0.136 | 116.07
10 | 1.714 | 0.01493 | -0.136 | 114.832
10.5 | 1.756 | 0.01563 | -0.137 | 112.369
11 | 1.796 | 0.01359 | -0.137 | 132.111
11.5 | 1.833 | 0.01421 | -0.138 | 129.025
12 | 1.848 | 0.01798 | -0.136 | 102.778
12.5 | 1.872 | 0.0189 | -0.136 | 99.012
13 | 1.894 | 0.01986 | -0.136 | 95.325
13.5 | 1.916 | 0.02104 | -0.136 | 91.1
14 | 1.935 | 0.02211 | -0.136 | 87.538
14.5 | 1.953 | 0.02341 | -0.136 | 83.428
15 | 1.965 | 0.02489 | -0.136 | 78.967
15.5 | 1.972 | 0.02641 | -0.136 | 74.651
16 | 1.964 | 0.02812 | -0.135 | 69.853
16.5 | 1.951 | 0.03024 | -0.135 | 64.511
17 | 1.931 | 0.03232 | -0.135 | 59.725
17.5 | 1.908 | 0.0348 | -0.134 | 54.826
18 | 1.88 | 0.03809 | -0.134 | 49.351
18.5 | 1.85 | 0.04098 | -0.133 | 45.141
19 | 1.817 | 0.0443 | -0.133 | 41.006
19.5 | 1.778 | 0.04851 | -0.132 | 36.661
20 | 1.736 | 0.05455 | -0.131 | 31.822

## 82. Re 6M Mach 0.00 (2)
BIGFOIL.COM POLAR EXPORT
goe650
GOE 650 |  |  |  | Cl Max: | 1.9528 | at alpha= | 20 | deg
XFOIL ncrit=9 |  |  |  | L/D Max: | 138.68 | at alpha= | 8.5 | deg
Re: | 6000000 |  |  | Cd Min: | 0.10128 | at alpha= | -20 | deg
Mach: | 0 |  |  | Cl=0 at alpha= | -4.8482 | deg
|  |  |  | @ Cl=0.1, Cd= | 0.0052831
|  |  |  | @ Cl=0.4, Cd= | 0.0055314
|  |  |  | @ Cl=0.6, Cd= | 0.0059454
alpha (deg) | Cl | Cd | Cm | Cl/Cd
-20 | -1.0259 | 0.10128 | -0.0659 | -10.1293
-19.5 | -1.232 | 0.06609 | -0.0885 | -18.6412
-19 | -1.4371 | 0.03654 | -0.1075 | -39.3295
-18.5 | -1.4527 | 0.02181 | -0.1298 | -66.6071
-18 | -1.4037 | 0.0196 | -0.1332 | -71.6173
-17.5 | -1.3514 | 0.0181 | -0.1355 | -74.663
-17 | -1.3135 | 0.01677 | -0.1343 | -78.3244
-16.5 | -1.2644 | 0.01549 | -0.1349 | -81.6269
-16 | -1.2114 | 0.01446 | -0.1358 | -83.7759
-15.5 | -1.1536 | 0.01361 | -0.1372 | -84.7612
-15 | -1.0908 | 0.0129 | -0.1394 | -84.5581
-14.5 | -1.0405 | 0.01228 | -0.1389 | -84.7313
-14 | -0.9762 | 0.0114 | -0.1414 | -85.6316
-13.5 | -0.9153 | 0.01073 | -0.143 | -85.3029
-13 | -0.8584 | 0.01022 | -0.1435 | -83.9922
-12.5 | -0.8063 | 0.0098 | -0.1428 | -82.2755
-12 | -0.7557 | 0.00945 | -0.1418 | -79.9683
-11.5 | -0.7054 | 0.0091 | -0.1406 | -77.5165
-11 | -0.6559 | 0.00866 | -0.1393 | -75.739
-10.5 | -0.6052 | 0.00832 | -0.1381 | -72.7404
-10 | -0.5534 | 0.00803 | -0.1371 | -68.9166
-9.5 | -0.5009 | 0.00779 | -0.1362 | -64.3004
-9 | -0.4481 | 0.00757 | -0.1353 | -59.1942
-8.5 | -0.3956 | 0.00729 | -0.1343 | -54.2661
-8 | -0.3425 | 0.00705 | -0.1335 | -48.5816
-7.5 | -0.2884 | 0.00686 | -0.1328 | -42.0408
-7 | -0.2339 | 0.00666 | -0.1322 | -35.1201
-6.5 | -0.1795 | 0.00644 | -0.1315 | -27.8727
-6 | -0.1256 | 0.00605 | -0.1308 | -20.7603
-5.5 | -0.0721 | 0.0057 | -0.1301 | -12.6491
-5 | -0.017 | 0.00555 | -0.1295 | -3.0631
-4.5 | 0.039 | 0.0054 | -0.1291 | 7.2222
-4 | 0.0945 | 0.00529 | -0.1286 | 17.8639
-3.5 | 0.1499 | 0.00522 | -0.1281 | 28.7165
-3 | 0.2055 | 0.00519 | -0.1276 | 39.5954
-2.5 | 0.2602 | 0.00516 | -0.1269 | 50.4264
-2 | 0.3118 | 0.0053 | -0.1256 | 58.8302
-1.5 | 0.363 | 0.00549 | -0.1243 | 66.1202
-1 | 0.4166 | 0.00555 | -0.1234 | 75.0631
-0.5 | 0.4703 | 0.00561 | -0.1226 | 83.8324
0.5 | 0.5759 | 0.00576 | -0.1206 | 99.9826
1 | 0.6227 | 0.00612 | -0.1185 | 101.7484
1.5 | 0.6707 | 0.00641 | -0.1166 | 104.6334
2 | 0.7221 | 0.00657 | -0.1154 | 109.9087
2.5 | 0.7736 | 0.00672 | -0.1142 | 115.119
3 | 0.8242 | 0.00691 | -0.1128 | 119.2764
3.5 | 0.8751 | 0.00708 | -0.1115 | 123.6017
4 | 0.9238 | 0.00734 | -0.1098 | 125.8583
4.5 | 0.9732 | 0.00756 | -0.1083 | 128.7302
5 | 1.0214 | 0.00781 | -0.1065 | 130.781
5.5 | 1.0681 | 0.00806 | -0.1044 | 132.5186
6 | 1.1134 | 0.00834 | -0.1021 | 133.5012
6.5 | 1.1553 | 0.00862 | -0.0992 | 134.0255
7 | 1.1924 | 0.00892 | -0.0952 | 133.6771
7.5 | 1.2298 | 0.00923 | -0.0914 | 133.2394
8.5 | 1.3868 | 0.01 | -0.1024 | 138.68
9 | 1.4229 | 0.01065 | -0.0987 | 133.6056
9.5 | 1.4453 | 0.01203 | -0.0927 | 120.1413
10 | 1.4844 | 0.01265 | -0.0898 | 117.3439
10.5 | 1.5235 | 0.01325 | -0.087 | 114.9811
11 | 1.5602 | 0.01398 | -0.084 | 111.6023
11.5 | 1.5984 | 0.01464 | -0.0813 | 109.1803
12 | 1.6341 | 0.01543 | -0.0784 | 105.9041
12.5 | 1.6673 | 0.01638 | -0.0752 | 101.7888
13 | 1.7001 | 0.01736 | -0.0722 | 97.932
13.5 | 1.7327 | 0.01839 | -0.0693 | 94.2197
14 | 1.7623 | 0.01962 | -0.0663 | 89.8216
14.5 | 1.7889 | 0.02109 | -0.0631 | 84.8222
15 | 1.8158 | 0.02259 | -0.0601 | 80.3807
15.5 | 1.8412 | 0.02426 | -0.0573 | 75.8945
16 | 1.8632 | 0.02621 | -0.0543 | 71.0874
16.5 | 1.8824 | 0.02848 | -0.0515 | 66.0955
17 | 1.9009 | 0.03091 | -0.0489 | 61.4979
17.5 | 1.917 | 0.03366 | -0.0465 | 56.9519
18 | 1.9303 | 0.03678 | -0.0442 | 52.4823
18.5 | 1.9378 | 0.04055 | -0.0421 | 47.7879
19 | 1.9458 | 0.0445 | -0.0404 | 43.7258
19.5 | 1.9524 | 0.04868 | -0.039 | 40.1068
20 | 1.9528 | 0.05375 | -0.038 | 36.3312

## 83. Re 6M Mach 0.10 (1)
BIGFOIL.COM POLAR EXPORT
goe650
GOE 650 |  |  |  | Cl Max: | 1.959 | at alpha= | 15.5 | deg
JavaFoil+Calcfoil stall+Eppler ext transition |  |  |  | L/D Max: | 159.194 | at alpha= | 4.5 | deg
Re: | 6000000 |  |  | Cd Min: | 0.00473 | at alpha= | -1.5 | deg
Mach: | 0.1 |  |  | Cl=0 at alpha= | -5.1167 | deg
|  |  |  | @ Cl=0.1, Cd= | 0.005055
|  |  |  | @ Cl=0.4, Cd= | 0.0050858
|  |  |  | @ Cl=0.6, Cd= | 0.0058269
alpha (deg) | Cl | Cd | Cm | Cl/Cd
-20 | -0.927 | 0.11825 | -0.072 | -7.841
-19.5 | -0.935 | 0.11179 | -0.074 | -8.361
-19 | -0.941 | 0.10285 | -0.075 | -9.154
-18.5 | -0.942 | 0.09871 | -0.076 | -9.539
-18 | -0.942 | 0.09195 | -0.077 | -10.244
-17.5 | -0.936 | 0.08484 | -0.079 | -11.036
-17 | -0.925 | 0.07645 | -0.081 | -12.099
-16.5 | -0.91 | 0.06956 | -0.083 | -13.084
-16 | -0.891 | 0.06503 | -0.084 | -13.702
-15.5 | -0.869 | 0.06137 | -0.085 | -14.153
-15 | -0.847 | 0.05607 | -0.087 | -15.098
-14.5 | -0.823 | 0.0499 | -0.089 | -16.5
-14 | -0.796 | 0.04554 | -0.09 | -17.482
-13.5 | -0.768 | 0.04102 | -0.092 | -18.709
-13 | -0.737 | 0.03659 | -0.093 | -20.147
-12.5 | -0.705 | 0.03215 | -0.095 | -21.938
-12 | -0.67 | 0.02891 | -0.097 | -23.166
-11.5 | -0.634 | 0.02521 | -0.099 | -25.156
-11 | -0.598 | 0.0211 | -0.101 | -28.318
-10.5 | -0.559 | 0.01768 | -0.104 | -31.588
-10 | -0.519 | 0.01386 | -0.107 | -37.45
-9.5 | -0.488 | 0.00897 | -0.112 | -54.44
-9 | -0.442 | 0.00826 | -0.115 | -53.496
-8.5 | -0.39 | 0.00772 | -0.116 | -50.515
-8 | -0.335 | 0.00733 | -0.117 | -45.636
-7.5 | -0.278 | 0.00697 | -0.117 | -39.93
-7 | -0.221 | 0.0067 | -0.118 | -33.018
-6.5 | -0.163 | 0.00649 | -0.119 | -25.177
-6 | -0.105 | 0.00521 | -0.12 | -20.12
-5.5 | -0.046 | 0.00571 | -0.12 | -8.043
-5 | 0.014 | 0.00533 | -0.121 | 2.535
-4.5 | 0.073 | 0.00483 | -0.122 | 15.176
-4 | 0.133 | 0.00533 | -0.122 | 25.023
-3.5 | 0.194 | 0.00538 | -0.123 | 35.979
-3 | 0.254 | 0.0053 | -0.124 | 47.953
-2.5 | 0.314 | 0.00533 | -0.124 | 58.995
-2 | 0.375 | 0.00534 | -0.125 | 70.132
-1.5 | 0.435 | 0.00473 | -0.125 | 91.914
-1 | 0.495 | 0.0048 | -0.126 | 103.217
-0.5 | 0.555 | 0.00473 | -0.127 | 117.283
0 | 0.619 | 0.00629 | -0.127 | 98.402
0.5 | 0.679 | 0.00553 | -0.128 | 122.742
1 | 0.739 | 0.00669 | -0.128 | 110.486
1.5 | 0.799 | 0.00693 | -0.129 | 115.287
2 | 0.859 | 0.00722 | -0.129 | 118.92
2.5 | 0.919 | 0.00741 | -0.13 | 123.988
3 | 0.978 | 0.00645 | -0.131 | 151.697
3.5 | 1.037 | 0.00666 | -0.131 | 155.674
4 | 1.096 | 0.0069 | -0.132 | 158.754
4.5 | 1.155 | 0.00725 | -0.132 | 159.194
5 | 1.213 | 0.00903 | -0.133 | 134.354
5.5 | 1.269 | 0.00822 | -0.133 | 154.51
6 | 1.325 | 0.00952 | -0.134 | 139.14
6.5 | 1.379 | 0.00987 | -0.134 | 139.785
7 | 1.432 | 0.01036 | -0.135 | 138.254
7.5 | 1.484 | 0.01262 | -0.135 | 117.581
8 | 1.535 | 0.01097 | -0.136 | 139.927
8.5 | 1.583 | 0.01113 | -0.136 | 142.278
9 | 1.631 | 0.01395 | -0.136 | 116.903
9.5 | 1.676 | 0.01458 | -0.137 | 114.948
10 | 1.719 | 0.01508 | -0.137 | 114.035
10.5 | 1.761 | 0.01579 | -0.138 | 111.494
11 | 1.8 | 0.01375 | -0.138 | 130.9
11.5 | 1.837 | 0.01437 | -0.138 | 127.781
12 | 1.847 | 0.01829 | -0.137 | 100.993
12.5 | 1.87 | 0.01928 | -0.137 | 96.992
13 | 1.893 | 0.02028 | -0.137 | 93.311
13.5 | 1.912 | 0.02163 | -0.136 | 88.391
14 | 1.93 | 0.0226 | -0.136 | 85.412
14.5 | 1.945 | 0.02386 | -0.136 | 81.508
15 | 1.957 | 0.0256 | -0.136 | 76.429
15.5 | 1.959 | 0.0271 | -0.136 | 72.299
16 | 1.948 | 0.02895 | -0.136 | 67.302
16.5 | 1.93 | 0.03127 | -0.135 | 61.727
17 | 1.906 | 0.0336 | -0.135 | 56.723
17.5 | 1.879 | 0.03633 | -0.134 | 51.722
18 | 1.843 | 0.0402 | -0.134 | 45.846
18.5 | 1.811 | 0.04297 | -0.133 | 42.139
19 | 1.774 | 0.04595 | -0.133 | 38.605
19.5 | 1.728 | 0.05145 | -0.132 | 33.592
20 | 1.684 | 0.05592 | -0.131 | 30.116

## 84. Re 6M Mach 0.10 (2)
BIGFOIL.COM POLAR EXPORT
goe650
GOE 650 |  |  |  | Cl Max: | 1.9451 | at alpha= | 19.5 | deg
XFOIL ncrit=9 |  |  |  | L/D Max: | 140.607 | at alpha= | 8 | deg
Re: | 6000000 |  |  | Cd Min: | 0.09863 | at alpha= | -19.5 | deg
Mach: | 0.1 |  |  | Cl=0 at alpha= | -4.8419 | deg
|  |  |  | @ Cl=0.1, Cd= | 0.0052931
|  |  |  | @ Cl=0.4, Cd= | 0.0055395
|  |  |  | @ Cl=0.6, Cd= | 0.0059388
alpha (deg) | Cl | Cd | Cm | Cl/Cd
-19.5 | -1.0147 | 0.09863 | -0.0681 | -10.2879
-19 | -1.1964 | 0.06743 | -0.0883 | -17.7428
-18.5 | -1.4044 | 0.03601 | -0.1117 | -39.0003
-18 | -1.4145 | 0.02148 | -0.1344 | -65.852
-17.5 | -1.3644 | 0.01925 | -0.1376 | -70.8779
-17 | -1.3236 | 0.0178 | -0.1371 | -74.3596
-16.5 | -1.2761 | 0.01634 | -0.1375 | -78.0967
-16 | -1.2237 | 0.01507 | -0.1383 | -81.2011
-15.5 | -1.1664 | 0.01408 | -0.1395 | -82.8409
-15 | -1.1034 | 0.01326 | -0.1415 | -83.2127
-14.5 | -1.0523 | 0.01258 | -0.1409 | -83.6486
-14 | -0.9862 | 0.01174 | -0.1435 | -84.0034
-13.5 | -0.9238 | 0.01097 | -0.1451 | -84.2115
-13 | -0.8662 | 0.01041 | -0.1456 | -83.2085
-12.5 | -0.8137 | 0.00996 | -0.1448 | -81.6968
-12 | -0.7626 | 0.00958 | -0.1436 | -79.6033
-11.5 | -0.7115 | 0.00925 | -0.1423 | -76.9189
-11 | -0.6617 | 0.00879 | -0.1409 | -75.2787
-10.5 | -0.6107 | 0.00841 | -0.1396 | -72.6159
-10 | -0.5585 | 0.00811 | -0.1384 | -68.8656
-9.5 | -0.5056 | 0.00785 | -0.1374 | -64.4076
-9 | -0.4525 | 0.00762 | -0.1364 | -59.3832
-8.5 | -0.3994 | 0.00736 | -0.1354 | -54.2663
-8 | -0.3459 | 0.0071 | -0.1345 | -48.7183
-7.5 | -0.2913 | 0.00689 | -0.1337 | -42.2787
-7 | -0.2362 | 0.0067 | -0.1331 | -35.2537
-6.5 | -0.1814 | 0.00647 | -0.1324 | -28.0371
-6 | -0.1267 | 0.00613 | -0.1317 | -20.6688
-5.5 | -0.0733 | 0.00571 | -0.1308 | -12.8371
-5 | -0.0178 | 0.00556 | -0.1302 | -3.2014
-4.5 | 0.0385 | 0.00541 | -0.1298 | 7.1165
-4 | 0.0945 | 0.0053 | -0.1293 | 17.8302
-3.5 | 0.1503 | 0.00523 | -0.1288 | 28.738
-3 | 0.2062 | 0.00519 | -0.1282 | 39.7303
-2.5 | 0.2612 | 0.00517 | -0.1275 | 50.5222
-2 | 0.3129 | 0.00531 | -0.1262 | 58.9266
-1.5 | 0.3646 | 0.0055 | -0.1248 | 66.2909
-1 | 0.4184 | 0.00556 | -0.1239 | 75.2518
-0.5 | 0.4725 | 0.00562 | -0.1231 | 84.0747
0 | 0.5266 | 0.00567 | -0.1223 | 92.8748
0.5 | 0.5786 | 0.00577 | -0.1211 | 100.2773
1 | 0.6255 | 0.00614 | -0.1189 | 101.873
1.5 | 0.6737 | 0.00643 | -0.1169 | 104.7745
2 | 0.7253 | 0.00659 | -0.1157 | 110.0607
2.5 | 0.777 | 0.00675 | -0.1144 | 115.1111
3 | 0.8278 | 0.00693 | -0.113 | 119.4517
3.5 | 0.8788 | 0.00711 | -0.1116 | 123.6006
4 | 0.9279 | 0.00736 | -0.1099 | 126.0734
4.5 | 0.9774 | 0.00759 | -0.1083 | 128.7747
5 | 1.0256 | 0.00784 | -0.1064 | 130.8163
5.5 | 1.0725 | 0.00809 | -0.1043 | 132.5711
6 | 1.1176 | 0.00837 | -0.1018 | 133.5245
6.5 | 1.1574 | 0.00865 | -0.0983 | 133.8035
7 | 1.1954 | 0.00898 | -0.0944 | 133.118
7.5 | 1.2327 | 0.0093 | -0.0904 | 132.5484
8 | 1.3442 | 0.00956 | -0.1032 | 140.6067
8.5 | 1.391 | 0.0101 | -0.1015 | 137.7228
9 | 1.4256 | 0.01087 | -0.0973 | 131.15
9.5 | 1.4503 | 0.01217 | -0.0917 | 119.1701
10 | 1.4895 | 0.01281 | -0.0887 | 116.2763
10.5 | 1.5289 | 0.01344 | -0.0859 | 113.7574
11 | 1.5659 | 0.01419 | -0.0827 | 110.3524
11.5 | 1.6037 | 0.0149 | -0.0799 | 107.6309
12 | 1.6391 | 0.01576 | -0.0768 | 104.0038
12.5 | 1.6722 | 0.01676 | -0.0736 | 99.7733
13 | 1.7059 | 0.01776 | -0.0706 | 96.0529
13.5 | 1.7381 | 0.01888 | -0.0676 | 92.0604
14 | 1.7671 | 0.02022 | -0.0644 | 87.3937
14.5 | 1.7934 | 0.02179 | -0.0611 | 82.3038
15 | 1.8207 | 0.02335 | -0.0581 | 77.9743
15.5 | 1.8447 | 0.0252 | -0.0551 | 73.2024
16 | 1.865 | 0.02739 | -0.0521 | 68.0905
16.5 | 1.8839 | 0.02983 | -0.0492 | 63.1545
17 | 1.9026 | 0.03237 | -0.0467 | 58.7766
17.5 | 1.9167 | 0.03545 | -0.0443 | 54.0677
18 | 1.9272 | 0.03897 | -0.042 | 49.4534
18.5 | 1.9343 | 0.04298 | -0.04 | 45.0047
19 | 1.9416 | 0.04718 | -0.0384 | 41.153
19.5 | 1.9451 | 0.05189 | -0.0372 | 37.4851
20 | 1.9426 | 0.05753 | -0.0364 | 33.7667

## 85. Re 6M Mach 0.25 (1)
BIGFOIL.COM POLAR EXPORT
goe650
GOE 650 |  |  |  | Cl Max: | 1.88 | at alpha= | 14 | deg
JavaFoil+Calcfoil stall+Eppler ext transition |  |  |  | L/D Max: | 160.695 | at alpha= | 4 | deg
Re: | 6000000 |  |  | Cd Min: | 0.00474 | at alpha= | -1.5 | deg
Mach: | 0.25 |  |  | Cl=0 at alpha= | -5.1147 | deg
|  |  |  | @ Cl=0.1, Cd= | 0.0050276
|  |  |  | @ Cl=0.4, Cd= | 0.0052252
|  |  |  | @ Cl=0.6, Cd= | 0.0057818
alpha (deg) | Cl | Cd | Cm | Cl/Cd
-20 | -0.698 | 0.14057 | -0.069 | -4.967
-19.5 | -0.735 | 0.12949 | -0.071 | -5.674
-19 | -0.766 | 0.12018 | -0.073 | -6.377
-18.5 | -0.794 | 0.11338 | -0.074 | -7.001
-18 | -0.814 | 0.10818 | -0.075 | -7.525
-17.5 | -0.829 | 0.09878 | -0.077 | -8.391
-17 | -0.829 | 0.09207 | -0.078 | -9.006
-16.5 | -0.828 | 0.08396 | -0.08 | -9.859
-16 | -0.822 | 0.0773 | -0.082 | -10.636
-15.5 | -0.813 | 0.07122 | -0.084 | -11.416
-15 | -0.801 | 0.06474 | -0.086 | -12.372
-14.5 | -0.785 | 0.05907 | -0.088 | -13.287
-14 | -0.766 | 0.05357 | -0.089 | -14.297
-13.5 | -0.744 | 0.0483 | -0.091 | -15.404
-13 | -0.719 | 0.04345 | -0.093 | -16.542
-12.5 | -0.691 | 0.03844 | -0.095 | -17.985
-12 | -0.66 | 0.03496 | -0.097 | -18.865
-11.5 | -0.628 | 0.03004 | -0.099 | -20.907
-11 | -0.592 | 0.02635 | -0.101 | -22.462
-10.5 | -0.555 | 0.02246 | -0.104 | -24.689
-10 | -0.515 | 0.01876 | -0.106 | -27.466
-9.5 | -0.474 | 0.01504 | -0.109 | -31.501
-9 | -0.436 | 0.01055 | -0.114 | -41.305
-8.5 | -0.395 | 0.00825 | -0.118 | -47.886
-8 | -0.342 | 0.00764 | -0.12 | -44.738
-7.5 | -0.285 | 0.00722 | -0.121 | -39.417
-7 | -0.226 | 0.00693 | -0.121 | -32.689
-6.5 | -0.167 | 0.00662 | -0.122 | -25.278
-6 | -0.108 | 0.00527 | -0.123 | -20.408
-5.5 | -0.047 | 0.00574 | -0.123 | -8.21
-5 | 0.014 | 0.00602 | -0.124 | 2.301
-4.5 | 0.075 | 0.00483 | -0.125 | 15.575
-4 | 0.137 | 0.00532 | -0.126 | 25.746
-3.5 | 0.199 | 0.00538 | -0.126 | 36.968
-3 | 0.261 | 0.00534 | -0.127 | 48.822
-2.5 | 0.323 | 0.00536 | -0.128 | 60.185
-2 | 0.385 | 0.00538 | -0.128 | 71.55
-1.5 | 0.447 | 0.00474 | -0.129 | 94.195
-1 | 0.508 | 0.00475 | -0.129 | 106.99
-0.5 | 0.57 | 0.0053 | -0.13 | 107.575
0 | 0.636 | 0.00636 | -0.131 | 99.934
0.5 | 0.698 | 0.00559 | -0.131 | 124.863
1 | 0.76 | 0.00679 | -0.132 | 111.795
1.5 | 0.821 | 0.0071 | -0.132 | 115.704
2 | 0.883 | 0.00617 | -0.133 | 143.059
2.5 | 0.944 | 0.0076 | -0.134 | 124.08
3 | 1.004 | 0.00652 | -0.134 | 153.965
3.5 | 1.065 | 0.00679 | -0.135 | 156.853
4 | 1.125 | 0.007 | -0.135 | 160.695
4.5 | 1.185 | 0.00755 | -0.136 | 157.031
5 | 1.245 | 0.0078 | -0.136 | 159.51
5.5 | 1.302 | 0.01014 | -0.137 | 128.388
6 | 1.359 | 0.00976 | -0.137 | 139.22
6.5 | 1.413 | 0.01017 | -0.138 | 138.953
7 | 1.467 | 0.0107 | -0.138 | 137.061
7.5 | 1.519 | 0.01331 | -0.139 | 114.129
8 | 1.568 | 0.01402 | -0.139 | 111.854
8.5 | 1.616 | 0.0117 | -0.14 | 138.146
9 | 1.662 | 0.01488 | -0.14 | 111.682
9.5 | 1.705 | 0.01552 | -0.14 | 109.849
10 | 1.745 | 0.01623 | -0.141 | 107.563
10.5 | 1.783 | 0.017 | -0.141 | 104.891
11 | 1.796 | 0.01811 | -0.14 | 99.146
11.5 | 1.816 | 0.01926 | -0.14 | 94.314
12 | 1.836 | 0.02022 | -0.139 | 90.818
12.5 | 1.855 | 0.02148 | -0.139 | 86.346
13 | 1.868 | 0.02285 | -0.139 | 81.744
13.5 | 1.876 | 0.02461 | -0.139 | 76.228
14 | 1.88 | 0.02632 | -0.139 | 71.419
14.5 | 1.878 | 0.0282 | -0.139 | 66.59
15 | 1.872 | 0.03036 | -0.138 | 61.655
15.5 | 1.853 | 0.03301 | -0.138 | 56.14
16 | 1.811 | 0.03601 | -0.137 | 50.28
16.5 | 1.758 | 0.03958 | -0.136 | 44.419
17 | 1.7 | 0.04337 | -0.136 | 39.196
17.5 | 1.634 | 0.04807 | -0.135 | 33.989
18 | 1.56 | 0.05341 | -0.134 | 29.217
18.5 | 1.472 | 0.06357 | -0.131 | 23.148
19 | 1.374 | 0.07735 | -0.128 | 17.762

## 86. Re 6M Mach 0.25 (2)
BIGFOIL.COM POLAR EXPORT
goe650
GOE 650 |  |  |  | Cl Max: | 1.9043 | at alpha= | 18 | deg
XFOIL ncrit=9 |  |  |  | L/D Max: | 132.15 | at alpha= | 6 | deg
Re: | 6000000 |  |  | Cd Min: | 0.14886 | at alpha= | -20 | deg
Mach: | 0.25 |  |  | Cl=0 at alpha= | -4.8065 | deg
|  |  |  | @ Cl=0.1, Cd= | 0.0053531
|  |  |  | @ Cl=0.4, Cd= | 0.0055847
|  |  |  | @ Cl=0.6, Cd= | 0.0059175
alpha (deg) | Cl | Cd | Cm | Cl/Cd
-20 | -0.7965 | 0.14886 | -0.0423 | -5.3507
-19.5 | -0.8081 | 0.13969 | -0.0473 | -5.785
-19 | -0.8234 | 0.13016 | -0.0524 | -6.3261
-18.5 | -0.8393 | 0.12075 | -0.0574 | -6.9507
-18 | -0.8569 | 0.11135 | -0.0624 | -7.6956
-17.5 | -0.9117 | 0.09631 | -0.0722 | -9.4663
-17 | -0.982 | 0.07827 | -0.0869 | -12.5463
-16.5 | -1.1504 | 0.04942 | -0.113 | -23.278
-16 | -1.2728 | 0.02171 | -0.1491 | -58.6274
-15.5 | -1.2262 | 0.01871 | -0.1515 | -65.5371
-15 | -1.1699 | 0.0165 | -0.1532 | -70.903
-14.5 | -1.1147 | 0.01504 | -0.1529 | -74.1157
-14 | -1.0472 | 0.01385 | -0.1543 | -75.6101
-13.5 | -0.9709 | 0.01284 | -0.1572 | -75.6153
-13 | -0.9086 | 0.0118 | -0.1575 | -77
-12.5 | -0.8529 | 0.01103 | -0.1562 | -77.3255
-12 | -0.8003 | 0.01048 | -0.1541 | -76.3645
-11.5 | -0.7475 | 0.00999 | -0.1519 | -74.8248
-11 | -0.6938 | 0.00957 | -0.1499 | -72.4974
-10.5 | -0.6412 | 0.00906 | -0.1478 | -70.7726
-10 | -0.5875 | 0.00861 | -0.146 | -68.2346
-9.5 | -0.5325 | 0.00825 | -0.1443 | -64.5455
-9 | -0.4773 | 0.00796 | -0.1427 | -59.9623
-8.5 | -0.4208 | 0.00769 | -0.1414 | -54.7204
-8 | -0.3647 | 0.00739 | -0.1401 | -49.3505
-7.5 | -0.3081 | 0.00711 | -0.1389 | -43.3333
-7 | -0.2501 | 0.00688 | -0.138 | -36.3517
-6.5 | -0.1924 | 0.00664 | -0.1372 | -28.9759
-6 | -0.1349 | 0.0064 | -0.1363 | -21.0781
-5.5 | -0.0795 | 0.00588 | -0.1352 | -13.5204
-5 | -0.0226 | 0.00564 | -0.1343 | -4.0071
-4.5 | 0.0358 | 0.00547 | -0.1337 | 6.5448
-4 | 0.0943 | 0.00536 | -0.1331 | 17.5933
-3.5 | 0.1522 | 0.00529 | -0.1324 | 28.7713
-3 | 0.2097 | 0.00523 | -0.1317 | 40.0956
-2.5 | 0.266 | 0.00523 | -0.1308 | 50.8604
-2 | 0.3188 | 0.00542 | -0.1291 | 58.8192
-1.5 | 0.3725 | 0.00555 | -0.1278 | 67.1171
-1 | 0.428 | 0.00562 | -0.1267 | 76.1566
-0.5 | 0.4843 | 0.00567 | -0.1258 | 85.4145
0 | 0.5396 | 0.00573 | -0.1248 | 94.171
0.5 | 0.5931 | 0.00586 | -0.1234 | 101.2116
1 | 0.6399 | 0.00625 | -0.1208 | 102.384
1.5 | 0.6899 | 0.00652 | -0.1187 | 105.8129
2 | 0.742 | 0.0067 | -0.1171 | 110.7463
2.5 | 0.7946 | 0.00688 | -0.1155 | 115.4942
3 | 0.847 | 0.00706 | -0.1139 | 119.9717
3.5 | 0.8988 | 0.00726 | -0.1121 | 123.8017
4 | 0.9492 | 0.0075 | -0.1101 | 126.56
4.5 | 0.9993 | 0.00773 | -0.108 | 129.2755
5 | 1.0476 | 0.008 | -0.1055 | 130.95
5.5 | 1.09 | 0.00826 | -0.1018 | 131.9613
6 | 1.1312 | 0.00856 | -0.0979 | 132.1495
6.5 | 1.1718 | 0.00894 | -0.0939 | 131.0738
7 | 1.2112 | 0.00936 | -0.0897 | 129.4017
7.5 | 1.25 | 0.00975 | -0.0855 | 128.2051
8 | 1.286 | 0.00997 | -0.0807 | 128.987
10 | 1.5173 | 0.01382 | -0.0826 | 109.7902
10.5 | 1.5559 | 0.0147 | -0.079 | 105.8435
11 | 1.5949 | 0.01557 | -0.0757 | 102.4342
11.5 | 1.6318 | 0.01659 | -0.0721 | 98.3605
12 | 1.6654 | 0.01784 | -0.0683 | 93.352
12.5 | 1.6999 | 0.01909 | -0.0648 | 89.0466
13 | 1.7326 | 0.02051 | -0.0613 | 84.4759
13.5 | 1.7614 | 0.02224 | -0.0576 | 79.1996
14 | 1.7886 | 0.02416 | -0.054 | 74.0315
14.5 | 1.8148 | 0.02623 | -0.0507 | 69.188
15 | 1.8371 | 0.02871 | -0.0473 | 63.9882
15.5 | 1.8555 | 0.03163 | -0.044 | 58.6627
16 | 1.8739 | 0.03471 | -0.0412 | 53.9873
16.5 | 1.8882 | 0.03828 | -0.0385 | 49.326
17 | 1.895 | 0.04269 | -0.036 | 44.3898
17.5 | 1.9021 | 0.04732 | -0.0341 | 40.1965
18 | 1.9043 | 0.05262 | -0.0326 | 36.1897
18.5 | 1.9008 | 0.05884 | -0.0318 | 32.3046
19 | 1.8884 | 0.06627 | -0.0317 | 28.4955
19.5 | 1.8687 | 0.07494 | -0.0326 | 24.9359
20 | 1.843 | 0.08447 | -0.0342 | 21.8184

## 87. Re 6M Mach 0.50 (1)
BIGFOIL.COM POLAR EXPORT
goe650
GOE 650 |  |  |  | Cl Max: | 1.656 | at alpha= | 8.5 | deg
JavaFoil+Calcfoil stall+Eppler ext transition |  |  |  | L/D Max: | 158.658 | at alpha= | 3.5 | deg
Re: | 6000000 |  |  | Cd Min: | 0.00479 | at alpha= | -1 | deg
Mach: | 0.5 |  |  | Cl=0 at alpha= | -5.1119 | deg
|  |  |  | @ Cl=0.1, Cd= | 0.0054285
|  |  |  | @ Cl=0.4, Cd= | 0.0055971
|  |  |  | @ Cl=0.6, Cd= | 0.0056572
alpha (deg) | Cl | Cd | Cm | Cl/Cd
-20 | -0.824 | 0.15399 | -0.073 | -5.35
-19.5 | -0.799 | 0.15615 | -0.075 | -5.118
-19 | -0.773 | 0.14623 | -0.076 | -5.283
-18.5 | -0.745 | 0.14277 | -0.075 | -5.215
-18 | -0.718 | 0.12987 | -0.076 | -5.525
-17.5 | -0.689 | 0.12645 | -0.075 | -5.452
-17 | -0.661 | 0.12169 | -0.074 | -5.428
-16.5 | -0.632 | 0.11908 | -0.073 | -5.308
-16 | -0.606 | 0.12716 | -0.075 | -4.766
-15.5 | -0.581 | 0.11547 | -0.078 | -5.028
-15 | -0.553 | 0.10662 | -0.078 | -5.189
-14.5 | -0.525 | 0.10182 | -0.078 | -5.16
-14 | -0.496 | 0.0991 | -0.076 | -5.008
-13.5 | -0.467 | 0.09529 | -0.074 | -4.902
-13 | -0.441 | 0.09622 | -0.077 | -4.583
-12.5 | -0.414 | 0.08875 | -0.078 | -4.659
-12 | -0.388 | 0.07747 | -0.082 | -5.007
-11.5 | -0.364 | 0.06548 | -0.089 | -5.561
-11 | -0.339 | 0.05641 | -0.094 | -6.015
-10.5 | -0.313 | 0.04982 | -0.097 | -6.28
-10 | -0.394 | 0.04701 | -0.098 | -8.388
-9.5 | -0.42 | 0.03612 | -0.106 | -11.621
-9 | -0.404 | 0.02961 | -0.111 | -13.627
-8.5 | -0.371 | 0.02393 | -0.114 | -15.522
-8 | -0.33 | 0.0199 | -0.118 | -16.579
-7.5 | -0.283 | 0.01583 | -0.122 | -17.894
-7 | -0.232 | 0.01245 | -0.126 | -18.624
-6.5 | -0.182 | 0.00751 | -0.135 | -24.251
-6 | -0.119 | 0.00683 | -0.137 | -17.362
-5.5 | -0.052 | 0.00549 | -0.138 | -9.503
-5 | 0.015 | 0.00652 | -0.139 | 2.36
-4.5 | 0.084 | 0.00557 | -0.14 | 15.037
-4 | 0.153 | 0.00496 | -0.14 | 30.786
-3.5 | 0.222 | 0.00489 | -0.141 | 45.311
-3 | 0.291 | 0.00561 | -0.142 | 51.918
-2.5 | 0.36 | 0.00562 | -0.142 | 64.073
-2 | 0.43 | 0.00558 | -0.143 | 77.039
-1.5 | 0.499 | 0.00563 | -0.144 | 88.634
-1 | 0.568 | 0.00479 | -0.145 | 118.487
-0.5 | 0.637 | 0.00666 | -0.145 | 95.621
0 | 0.71 | 0.00692 | -0.146 | 102.609
0.5 | 0.779 | 0.00718 | -0.147 | 108.474
1 | 0.848 | 0.00749 | -0.147 | 113.269
1.5 | 0.917 | 0.0079 | -0.148 | 116.071
2 | 0.985 | 0.0082 | -0.149 | 120.059
2.5 | 1.052 | 0.00858 | -0.149 | 122.674
3 | 1.119 | 0.00917 | -0.15 | 122.015
3.5 | 1.186 | 0.00748 | -0.151 | 158.658
4 | 1.252 | 0.00986 | -0.151 | 126.986
4.5 | 1.317 | 0.00871 | -0.152 | 151.265
5 | 1.382 | 0.01134 | -0.152 | 121.79
5.5 | 1.442 | 0.01128 | -0.153 | 127.916
6 | 1.499 | 0.01174 | -0.154 | 127.672
6.5 | 1.552 | 0.01242 | -0.154 | 124.958
7 | 1.599 | 0.01314 | -0.155 | 121.657
7.5 | 1.621 | 0.01779 | -0.153 | 91.107
8 | 1.644 | 0.01895 | -0.153 | 86.754
8.5 | 1.656 | 0.02006 | -0.153 | 82.556
9 | 1.649 | 0.0215 | -0.152 | 76.715
9.5 | 1.61 | 0.02361 | -0.152 | 68.189
10 | 1.502 | 0.02637 | -0.152 | 56.972
10.5 | 1.024 | 0.03083 | -0.15 | 33.219
11 | 1.043 | 0.03623 | -0.148 | 28.786
11.5 | 1.059 | 0.0431 | -0.146 | 24.56
12 | 1.041 | 0.06243 | -0.135 | 16.682
12.5 | 1.041 | 0.07917 | -0.127 | 13.15
13 | 1.039 | 0.10263 | -0.115 | 10.126
13.5 | 1.054 | 0.116 | -0.109 | 9.089

## 88. Re 6M Mach 0.50 (2)
BIGFOIL.COM POLAR EXPORT
goe650
GOE 650 |  |  |  | Cl Max: | 1.3668 | at alpha= | 8 | deg
XFOIL ncrit=9 |  |  |  | L/D Max: | 122.121 | at alpha= | 4.5 | deg
Re: | 6000000 |  |  | Cd Min: | 0.12353 | at alpha= | -15 | deg
Mach: | 0.5 |  |  | Cl=0 at alpha= | -4.6609 | deg
|  |  |  | @ Cl=0.1, Cd= | 0.0056457
|  |  |  | @ Cl=0.4, Cd= | 0.0058175
|  |  |  | @ Cl=0.6, Cd= | 0.0061239
alpha (deg) | Cl | Cd | Cm | Cl/Cd
-15 | -0.5115 | 0.12353 | -0.0771 | -4.1407
-14.5 | -0.5139 | 0.11328 | -0.0849 | -4.5365
-14 | -0.5196 | 0.103 | -0.0931 | -5.0447
-13.5 | -0.5202 | 0.09352 | -0.1008 | -5.5624
-13 | -0.5271 | 0.08517 | -0.1058 | -6.1888
-12.5 | -0.5366 | 0.07583 | -0.1132 | -7.0764
-12 | -0.5472 | 0.06607 | -0.1224 | -8.2821
-11.5 | -0.5722 | 0.0556 | -0.1328 | -10.2914
-11 | -0.6001 | 0.04229 | -0.1523 | -14.1901
-10.5 | -0.6383 | 0.02519 | -0.1832 | -25.3394
-10 | -0.6612 | 0.01605 | -0.188 | -41.1963
-9.5 | -0.6335 | 0.01297 | -0.1827 | -48.8435
-9 | -0.5821 | 0.01117 | -0.1774 | -52.1128
-8.5 | -0.5209 | 0.01001 | -0.1728 | -52.038
-8 | -0.4553 | 0.00915 | -0.1689 | -49.7596
-7 | -0.3186 | 0.00795 | -0.1625 | -40.0755
-6.5 | -0.2502 | 0.00749 | -0.1597 | -33.4045
-6 | -0.1803 | 0.00711 | -0.1575 | -25.3586
-5.5 | -0.1117 | 0.00681 | -0.1554 | -16.4023
-5 | -0.0428 | 0.00649 | -0.1537 | -6.5948
-4.5 | 0.0203 | 0.00588 | -0.1514 | 3.4524
-4 | 0.0883 | 0.00567 | -0.1499 | 15.5732
-3.5 | 0.1558 | 0.00553 | -0.1485 | 28.1736
-3 | 0.2214 | 0.00547 | -0.1468 | 40.4753
-2.5 | 0.2828 | 0.00554 | -0.1445 | 51.0469
-2 | 0.3408 | 0.00578 | -0.1417 | 58.9619
-1.5 | 0.404 | 0.00582 | -0.14 | 69.4158
-1 | 0.467 | 0.00587 | -0.1382 | 79.5571
0 | 0.5911 | 0.00606 | -0.1345 | 97.5413
0.5 | 0.6426 | 0.00643 | -0.1307 | 99.9378
1 | 0.6936 | 0.00676 | -0.1268 | 102.6036
1.5 | 0.7475 | 0.00696 | -0.1233 | 107.3994
2 | 0.7971 | 0.00716 | -0.1189 | 111.3268
2.5 | 0.848 | 0.00735 | -0.1147 | 115.3741
3 | 0.9004 | 0.0076 | -0.1107 | 118.4737
3.5 | 0.9527 | 0.0079 | -0.1066 | 120.5949
4 | 1.0035 | 0.00825 | -0.1023 | 121.6364
4.5 | 1.0539 | 0.00863 | -0.0978 | 122.1205
5 | 1.1028 | 0.00907 | -0.0929 | 121.5877
5.5 | 1.1505 | 0.00957 | -0.0879 | 120.2194
6 | 1.1954 | 0.01016 | -0.0824 | 117.6575
7 | 1.2823 | 0.01156 | -0.0709 | 110.9256
7.5 | 1.3253 | 0.01238 | -0.0651 | 107.0517
8 | 1.3668 | 0.01329 | -0.0592 | 102.8442

## 89. Re 7M Mach 0.00 (1)
BIGFOIL.COM POLAR EXPORT
goe650
GOE 650 |  |  |  | Cl Max: | 1.975 | at alpha= | 15.5 | deg
JavaFoil+Calcfoil stall+Eppler ext transition |  |  |  | L/D Max: | 160.907 | at alpha= | 4 | deg
Re: | 7000000 |  |  | Cd Min: | 0.00465 | at alpha= | -1 | deg
Mach: | 0 |  |  | Cl=0 at alpha= | -5.1102 | deg
|  |  |  | @ Cl=0.1, Cd= | 0.004999
|  |  |  | @ Cl=0.4, Cd= | 0.0052745
|  |  |  | @ Cl=0.6, Cd= | 0.0062225
alpha (deg) | Cl | Cd | Cm | Cl/Cd
-20 | -0.956 | 0.11304 | -0.073 | -8.456
-19.5 | -0.962 | 0.10403 | -0.075 | -9.249
-19 | -0.965 | 0.09662 | -0.077 | -9.992
-18.5 | -0.963 | 0.09279 | -0.077 | -10.374
-18 | -0.96 | 0.0867 | -0.078 | -11.069
-17.5 | -0.952 | 0.07994 | -0.08 | -11.915
-17 | -0.939 | 0.07225 | -0.082 | -12.993
-16.5 | -0.92 | 0.06719 | -0.083 | -13.698
-16 | -0.902 | 0.06117 | -0.085 | -14.738
-15.5 | -0.878 | 0.05754 | -0.086 | -15.261
-15 | -0.855 | 0.05231 | -0.087 | -16.342
-14.5 | -0.829 | 0.04738 | -0.089 | -17.502
-14 | -0.802 | 0.04287 | -0.09 | -18.699
-13.5 | -0.772 | 0.03857 | -0.092 | -20.018
-13 | -0.742 | 0.03389 | -0.094 | -21.891
-12.5 | -0.709 | 0.02971 | -0.096 | -23.869
-12 | -0.673 | 0.02715 | -0.097 | -24.77
-11.5 | -0.638 | 0.02272 | -0.1 | -28.086
-11 | -0.601 | 0.01864 | -0.102 | -32.232
-10.5 | -0.562 | 0.01555 | -0.105 | -36.181
-10 | -0.527 | 0.01147 | -0.109 | -45.92
-9.5 | -0.492 | 0.00836 | -0.113 | -58.892
-9 | -0.442 | 0.00741 | -0.115 | -59.644
-8.5 | -0.389 | 0.00615 | -0.116 | -63.178
-8 | -0.333 | 0.00705 | -0.116 | -47.276
-7.5 | -0.277 | 0.00649 | -0.117 | -42.729
-7 | -0.22 | 0.00618 | -0.118 | -35.634
-6.5 | -0.163 | 0.00599 | -0.118 | -27.166
-6 | -0.104 | 0.00546 | -0.119 | -19.145
-5.5 | -0.046 | 0.00591 | -0.12 | -7.731
-5 | 0.013 | 0.00527 | -0.12 | 2.55
-4.5 | 0.073 | 0.00481 | -0.121 | 15.164
-4 | 0.133 | 0.00523 | -0.122 | 25.35
-3.5 | 0.193 | 0.00522 | -0.122 | 36.91
-3 | 0.253 | 0.00474 | -0.123 | 53.363
-2.5 | 0.313 | 0.00555 | -0.123 | 56.359
-2 | 0.373 | 0.00527 | -0.124 | 70.754
-1.5 | 0.433 | 0.00528 | -0.125 | 81.885
-1 | 0.493 | 0.00465 | -0.125 | 105.852
-0.5 | 0.552 | 0.00611 | -0.126 | 90.384
0 | 0.616 | 0.00626 | -0.127 | 98.46
0.5 | 0.676 | 0.00644 | -0.127 | 104.885
1 | 0.736 | 0.00661 | -0.128 | 111.35
1.5 | 0.795 | 0.00683 | -0.128 | 116.508
2 | 0.855 | 0.00713 | -0.129 | 119.981
2.5 | 0.914 | 0.00728 | -0.129 | 125.624
3 | 0.973 | 0.00634 | -0.13 | 153.477
3.5 | 1.032 | 0.00671 | -0.13 | 153.739
4 | 1.091 | 0.00678 | -0.131 | 160.907
4.5 | 1.149 | 0.0073 | -0.131 | 157.353
5 | 1.207 | 0.00893 | -0.132 | 135.07
5.5 | 1.263 | 0.00949 | -0.133 | 133.135
6 | 1.319 | 0.00931 | -0.133 | 141.633
6.5 | 1.373 | 0.00953 | -0.134 | 144.113
7 | 1.426 | 0.01004 | -0.134 | 142.042
7.5 | 1.478 | 0.0122 | -0.135 | 121.096
8 | 1.528 | 0.01082 | -0.135 | 141.256
8.5 | 1.577 | 0.01117 | -0.135 | 141.146
9 | 1.625 | 0.01344 | -0.136 | 120.85
9.5 | 1.67 | 0.01397 | -0.136 | 119.576
10 | 1.714 | 0.01464 | -0.136 | 117.104
10.5 | 1.756 | 0.0152 | -0.137 | 115.523
11 | 1.796 | 0.01326 | -0.137 | 135.395
11.5 | 1.833 | 0.0138 | -0.138 | 132.827
12 | 1.868 | 0.01439 | -0.138 | 129.842
12.5 | 1.876 | 0.01827 | -0.137 | 102.673
13 | 1.897 | 0.01938 | -0.136 | 97.894
13.5 | 1.919 | 0.02032 | -0.136 | 94.441
14 | 1.939 | 0.02143 | -0.136 | 90.463
14.5 | 1.955 | 0.02273 | -0.136 | 86.03
15 | 1.969 | 0.02407 | -0.136 | 81.795
15.5 | 1.975 | 0.02551 | -0.136 | 77.429
16 | 1.968 | 0.02712 | -0.136 | 72.559
16.5 | 1.954 | 0.02911 | -0.135 | 67.134
17 | 1.935 | 0.03103 | -0.135 | 62.371
17.5 | 1.912 | 0.03334 | -0.135 | 57.356
18 | 1.883 | 0.03687 | -0.134 | 51.083
18.5 | 1.854 | 0.03912 | -0.134 | 47.397
19 | 1.821 | 0.04243 | -0.133 | 42.924
19.5 | 1.786 | 0.04547 | -0.133 | 39.283
20 | 1.743 | 0.05106 | -0.132 | 34.145

## 90. Re 7M Mach 0.00 (2)
BIGFOIL.COM POLAR EXPORT
goe650
GOE 650 |  |  |  | Cl Max: | 1.9743 | at alpha= | 20 | deg
XFOIL ncrit=9 |  |  |  | L/D Max: | 135.831 | at alpha= | 6.5 | deg
Re: | 7000000 |  |  | Cd Min: | 0.05151 | at alpha= | 20 | deg
Mach: | 0 |  |  | Cl=0 at alpha= | -4.8502 | deg
|  |  |  | @ Cl=0.1, Cd= | 0.005194
|  |  |  | @ Cl=0.4, Cd= | 0.0054576
|  |  |  | @ Cl=0.6, Cd= | 0.006007
alpha (deg) | Cl | Cd | Cm | Cl/Cd
-19.5 | -1.3678 | 0.04988 | -0.0991 | -27.4218
-19 | -1.4763 | 0.0277 | -0.1203 | -53.296
-18.5 | -1.452 | 0.02016 | -0.1331 | -72.0238
-18 | -1.403 | 0.01829 | -0.1357 | -76.7086
-17.5 | -1.361 | 0.01697 | -0.1354 | -80.2004
-17 | -1.3144 | 0.01593 | -0.1353 | -82.511
-16.5 | -1.2638 | 0.01481 | -0.1359 | -85.3342
-16 | -1.2099 | 0.01378 | -0.1369 | -87.8012
-15.5 | -1.15 | 0.01293 | -0.1388 | -88.9404
-15 | -1.0967 | 0.01227 | -0.1389 | -89.3806
-14.5 | -1.0339 | 0.01163 | -0.1409 | -88.8994
-13.5 | -0.9134 | 0.0103 | -0.1438 | -88.6796
-13 | -0.8603 | 0.00982 | -0.1435 | -87.6069
-12 | -0.7606 | 0.0091 | -0.141 | -83.5824
-11.5 | -0.7099 | 0.0088 | -0.1399 | -80.6705
-11 | -0.6591 | 0.00847 | -0.1387 | -77.8158
-10.5 | -0.6084 | 0.0081 | -0.1376 | -75.1111
-10 | -0.5565 | 0.0078 | -0.1366 | -71.3462
-9.5 | -0.5039 | 0.00756 | -0.1357 | -66.6534
-9 | -0.4507 | 0.00735 | -0.1349 | -61.3197
-8.5 | -0.3972 | 0.00715 | -0.1341 | -55.5524
-8 | -0.3438 | 0.00689 | -0.1333 | -49.8984
-7.5 | -0.2895 | 0.00668 | -0.1326 | -43.3383
-6.5 | -0.1795 | 0.00628 | -0.1316 | -28.5828
-6 | -0.125 | 0.00603 | -0.1309 | -20.7297
-5.5 | -0.0721 | 0.00558 | -0.1301 | -12.9211
-5 | -0.0166 | 0.0054 | -0.1296 | -3.0741
-4.5 | 0.0388 | 0.00528 | -0.1291 | 7.3485
-4 | 0.0944 | 0.0052 | -0.1286 | 18.1538
-3.5 | 0.15 | 0.00514 | -0.1281 | 29.1829
-3 | 0.2051 | 0.0051 | -0.1275 | 40.2157
-2.5 | 0.258 | 0.00517 | -0.1265 | 49.9033
-2 | 0.3091 | 0.00536 | -0.1251 | 57.6679
-1.5 | 0.3625 | 0.00543 | -0.1242 | 66.7587
-1 | 0.4168 | 0.00547 | -0.1235 | 76.1974
-0.5 | 0.4706 | 0.00554 | -0.1227 | 84.9458
0 | 0.5243 | 0.00561 | -0.1219 | 93.4581
0.5 | 0.5742 | 0.00582 | -0.1203 | 98.6598
1 | 0.6211 | 0.00616 | -0.1182 | 100.8279
1.5 | 0.6715 | 0.00636 | -0.1168 | 105.5818
2 | 0.7232 | 0.00649 | -0.1156 | 111.433
2.5 | 0.7751 | 0.00663 | -0.1145 | 116.908
3 | 0.8265 | 0.00679 | -0.1133 | 121.7231
3.5 | 0.8774 | 0.00697 | -0.112 | 125.8824
4 | 0.927 | 0.0072 | -0.1105 | 128.75
4.5 | 0.9766 | 0.00742 | -0.1089 | 131.6173
5 | 1.025 | 0.00766 | -0.1072 | 133.812
5.5 | 1.0715 | 0.00793 | -0.1051 | 135.1198
6 | 1.1166 | 0.00823 | -0.1028 | 135.6744
6.5 | 1.16 | 0.00854 | -0.1001 | 135.8314
7 | 1.1968 | 0.00884 | -0.0961 | 135.3846
7.5 | 1.2356 | 0.00913 | -0.0925 | 135.3341
8 | 1.2716 | 0.00941 | -0.0885 | 135.1328
9.5 | 1.4535 | 0.01177 | -0.0942 | 123.4919
10 | 1.4939 | 0.0123 | -0.0915 | 121.4553
10.5 | 1.5326 | 0.01291 | -0.0886 | 118.7142
11 | 1.5716 | 0.01352 | -0.0859 | 116.2426
11.5 | 1.6093 | 0.01418 | -0.0831 | 113.4908
12 | 1.6444 | 0.01499 | -0.08 | 109.6998
12.5 | 1.6788 | 0.01584 | -0.077 | 105.9848
13 | 1.7135 | 0.01671 | -0.0741 | 102.5434
13.5 | 1.7456 | 0.01774 | -0.0711 | 98.3991
14 | 1.775 | 0.01895 | -0.0679 | 93.6675
14.5 | 1.8038 | 0.02025 | -0.0649 | 89.0765
15 | 1.8317 | 0.02164 | -0.0619 | 84.6442
15.5 | 1.8559 | 0.02333 | -0.0588 | 79.5499
16 | 1.8774 | 0.02527 | -0.0557 | 74.2936
16.5 | 1.8988 | 0.02731 | -0.0529 | 69.5276
17 | 1.9183 | 0.02961 | -0.0503 | 64.7855
17.5 | 1.934 | 0.0323 | -0.0477 | 59.8762
18 | 1.9463 | 0.03544 | -0.0452 | 54.9182
18.5 | 1.9579 | 0.03878 | -0.0431 | 50.4874
19 | 1.9684 | 0.04236 | -0.0413 | 46.4684
19.5 | 1.9736 | 0.04662 | -0.0397 | 42.3338
20 | 1.9743 | 0.05151 | -0.0384 | 38.3285

## 91. Re 7M Mach 0.10 (1)
BIGFOIL.COM POLAR EXPORT
goe650
GOE 650 |  |  |  | Cl Max: | 1.963 | at alpha= | 15.5 | deg
JavaFoil+Calcfoil stall+Eppler ext transition |  |  |  | L/D Max: | 161.035 | at alpha= | 4 | deg
Re: | 7000000 |  |  | Cd Min: | 0.00466 | at alpha= | -1 | deg
Mach: | 0.1 |  |  | Cl=0 at alpha= | -5.1167 | deg
|  |  |  | @ Cl=0.1, Cd= | 0.004978
|  |  |  | @ Cl=0.4, Cd= | 0.0053267
|  |  |  | @ Cl=0.6, Cd= | 0.0062355
alpha (deg) | Cl | Cd | Cm | Cl/Cd
-20 | -0.929 | 0.11584 | -0.073 | -8.021
-19.5 | -0.936 | 0.10933 | -0.074 | -8.561
-19 | -0.943 | 0.10068 | -0.076 | -9.371
-18.5 | -0.944 | 0.09583 | -0.077 | -9.853
-18 | -0.944 | 0.08932 | -0.078 | -10.567
-17.5 | -0.938 | 0.08304 | -0.079 | -11.298
-17 | -0.927 | 0.07433 | -0.082 | -12.471
-16.5 | -0.911 | 0.0685 | -0.083 | -13.305
-16 | -0.893 | 0.06315 | -0.085 | -14.14
-15.5 | -0.871 | 0.05941 | -0.086 | -14.658
-15 | -0.849 | 0.05396 | -0.087 | -15.731
-14.5 | -0.826 | 0.04821 | -0.089 | -17.125
-14 | -0.798 | 0.04403 | -0.091 | -18.129
-13.5 | -0.769 | 0.03998 | -0.092 | -19.237
-13 | -0.74 | 0.03504 | -0.094 | -21.109
-12.5 | -0.707 | 0.03099 | -0.096 | -22.817
-12 | -0.672 | 0.0279 | -0.098 | -24.08
-11.5 | -0.637 | 0.02368 | -0.1 | -26.894
-11 | -0.6 | 0.01946 | -0.102 | -30.855
-10.5 | -0.561 | 0.01649 | -0.105 | -34.053
-10 | -0.523 | 0.01262 | -0.108 | -41.432
-9.5 | -0.493 | 0.00819 | -0.114 | -60.212
-9 | -0.443 | 0.00758 | -0.115 | -58.388
-8.5 | -0.39 | 0.00616 | -0.116 | -63.278
-8 | -0.335 | 0.0071 | -0.117 | -47.099
-7.5 | -0.278 | 0.00654 | -0.117 | -42.561
-7 | -0.221 | 0.00624 | -0.118 | -35.471
-6.5 | -0.163 | 0.00594 | -0.119 | -27.511
-6 | -0.105 | 0.0054 | -0.12 | -19.425
-5.5 | -0.046 | 0.00597 | -0.12 | -7.687
-5 | 0.014 | 0.00533 | -0.121 | 2.533
-4.5 | 0.073 | 0.00478 | -0.122 | 15.337
-4 | 0.133 | 0.00522 | -0.122 | 25.535
-3.5 | 0.194 | 0.00526 | -0.123 | 36.813
-3 | 0.254 | 0.00467 | -0.124 | 54.332
-2.5 | 0.314 | 0.00559 | -0.124 | 56.16
-2 | 0.375 | 0.00531 | -0.125 | 70.574
-1.5 | 0.435 | 0.00535 | -0.125 | 81.333
-1 | 0.495 | 0.00466 | -0.126 | 106.231
-0.5 | 0.555 | 0.00613 | -0.127 | 90.522
0 | 0.619 | 0.00628 | -0.127 | 98.628
0.5 | 0.679 | 0.0064 | -0.128 | 106.143
1 | 0.739 | 0.00666 | -0.128 | 111.006
1.5 | 0.799 | 0.00689 | -0.129 | 115.985
2 | 0.859 | 0.00709 | -0.129 | 121.138
2.5 | 0.919 | 0.00737 | -0.13 | 124.597
3 | 0.978 | 0.00636 | -0.131 | 153.681
3.5 | 1.037 | 0.00676 | -0.131 | 153.446
4 | 1.096 | 0.00681 | -0.132 | 161.035
4.5 | 1.155 | 0.00727 | -0.132 | 158.729
5 | 1.213 | 0.00902 | -0.133 | 134.505
5.5 | 1.269 | 0.00956 | -0.133 | 132.852
6 | 1.325 | 0.00943 | -0.134 | 140.528
6.5 | 1.379 | 0.00962 | -0.134 | 143.342
7 | 1.432 | 0.0101 | -0.135 | 141.755
7.5 | 1.484 | 0.01231 | -0.135 | 120.542
8 | 1.535 | 0.0109 | -0.136 | 140.787
8.5 | 1.583 | 0.01129 | -0.136 | 140.241
9 | 1.631 | 0.01357 | -0.136 | 120.159
9.5 | 1.676 | 0.01418 | -0.137 | 118.175
10 | 1.719 | 0.01479 | -0.137 | 116.262
10.5 | 1.761 | 0.01536 | -0.138 | 114.609
11 | 1.8 | 0.01337 | -0.138 | 134.651
11.5 | 1.837 | 0.01401 | -0.138 | 131.068
12 | 1.852 | 0.01771 | -0.137 | 104.55
12.5 | 1.875 | 0.01866 | -0.137 | 100.517
13 | 1.895 | 0.01979 | -0.137 | 95.746
13.5 | 1.914 | 0.02088 | -0.137 | 91.67
14 | 1.934 | 0.0219 | -0.137 | 88.283
14.5 | 1.948 | 0.02329 | -0.137 | 83.66
15 | 1.959 | 0.02462 | -0.136 | 79.579
15.5 | 1.963 | 0.02616 | -0.136 | 75.023
16 | 1.951 | 0.02807 | -0.136 | 69.483
16.5 | 1.935 | 0.03008 | -0.136 | 64.314
17 | 1.911 | 0.03223 | -0.135 | 59.28
17.5 | 1.883 | 0.03478 | -0.135 | 54.153
18 | 1.849 | 0.03854 | -0.134 | 47.967
18.5 | 1.815 | 0.04105 | -0.134 | 44.215
19 | 1.778 | 0.04403 | -0.133 | 40.387
19.5 | 1.732 | 0.04994 | -0.132 | 34.679
20 | 1.683 | 0.05602 | -0.131 | 30.044

## 92. Re 7M Mach 0.10 (2)
BIGFOIL.COM POLAR EXPORT
goe650
GOE 650 |  |  |  | Cl Max: | 1.275 | at alpha= | 8 | deg
XFOIL ncrit=9 |  |  |  | L/D Max: | 135.613 | at alpha= | 6.5 | deg
Re: | 7000000 |  |  | Cd Min: | 0.0095 | at alpha= | 8 | deg
Mach: | 0.1 |  |  | Cl=0 at alpha= | -99 | deg
|  |  |  | @ Cl=0.1, Cd= | 0.00562
|  |  |  | @ Cl=0.4, Cd= | 0.00562
|  |  |  | @ Cl=0.6, Cd= | 0.006002
alpha (deg) | Cl | Cd | Cm | Cl/Cd
0 | 0.5268 | 0.00562 | -0.1223 | 93.7367
0.5 | 0.5769 | 0.00583 | -0.1208 | 98.9537
1 | 0.6239 | 0.00618 | -0.1186 | 100.9547
1.5 | 0.6745 | 0.00638 | -0.1171 | 105.721
2 | 0.7265 | 0.00651 | -0.1159 | 111.5975
2.5 | 0.7786 | 0.00664 | -0.1148 | 117.259
3 | 0.8302 | 0.00681 | -0.1135 | 121.909
3.5 | 0.8813 | 0.00699 | -0.1122 | 126.0801
4 | 0.931 | 0.00723 | -0.1105 | 128.769
4.5 | 0.9807 | 0.00745 | -0.1089 | 131.6376
5 | 1.0292 | 0.0077 | -0.1071 | 133.6623
5.5 | 1.0757 | 0.00798 | -0.1049 | 134.7995
6 | 1.1207 | 0.00828 | -0.1025 | 135.3502
6.5 | 1.1622 | 0.00857 | -0.0992 | 135.6126
7 | 1.1996 | 0.00889 | -0.0952 | 134.9381
7.5 | 1.2384 | 0.00921 | -0.0915 | 134.4625
8 | 1.275 | 0.0095 | -0.0875 | 134.2105

## 93. Re 7M Mach 0.25 (1)
BIGFOIL.COM POLAR EXPORT
goe650
GOE 650 |  |  |  | Cl Max: | 1.882 | at alpha= | 14 | deg
JavaFoil+Calcfoil stall+Eppler ext transition |  |  |  | L/D Max: | 161.698 | at alpha= | 5.5 | deg
Re: | 7000000 |  |  | Cd Min: | 0.00466 | at alpha= | -3 | deg
Mach: | 0.25 |  |  | Cl=0 at alpha= | -5.1147 | deg
|  |  |  | @ Cl=0.1, Cd= | 0.0049816
|  |  |  | @ Cl=0.4, Cd= | 0.0055653
|  |  |  | @ Cl=0.6, Cd= | 0.00626
alpha (deg) | Cl | Cd | Cm | Cl/Cd
-20 | -0.699 | 0.13709 | -0.07 | -5.101
-19.5 | -0.735 | 0.12704 | -0.072 | -5.789
-19 | -0.768 | 0.11855 | -0.073 | -6.479
-18.5 | -0.795 | 0.11067 | -0.075 | -7.188
-18 | -0.815 | 0.10631 | -0.075 | -7.668
-17.5 | -0.831 | 0.09669 | -0.078 | -8.591
-17 | -0.83 | 0.0899 | -0.079 | -9.237
-16.5 | -0.83 | 0.08163 | -0.081 | -10.168
-16 | -0.824 | 0.07505 | -0.083 | -10.986
-15.5 | -0.815 | 0.06919 | -0.085 | -11.776
-15 | -0.803 | 0.06274 | -0.086 | -12.795
-14.5 | -0.787 | 0.05747 | -0.088 | -13.685
-14 | -0.767 | 0.05225 | -0.09 | -14.687
-13.5 | -0.746 | 0.0467 | -0.092 | -15.976
-13 | -0.72 | 0.04234 | -0.093 | -17.013
-12.5 | -0.693 | 0.03714 | -0.096 | -18.665
-12 | -0.662 | 0.03379 | -0.097 | -19.58
-11.5 | -0.63 | 0.02899 | -0.1 | -21.724
-11 | -0.594 | 0.02484 | -0.102 | -23.912
-10.5 | -0.557 | 0.02076 | -0.104 | -26.838
-10 | -0.517 | 0.01775 | -0.107 | -29.147
-9.5 | -0.477 | 0.01379 | -0.11 | -34.57
-9 | -0.445 | 0.00863 | -0.116 | -51.54
-8.5 | -0.396 | 0.00749 | -0.119 | -52.865
-8 | -0.342 | 0.00743 | -0.12 | -45.977
-7.5 | -0.285 | 0.00707 | -0.121 | -40.282
-7 | -0.226 | 0.00646 | -0.121 | -35.053
-6.5 | -0.167 | 0.00615 | -0.122 | -27.223
-6 | -0.108 | 0.00514 | -0.123 | -20.933
-5.5 | -0.047 | 0.00612 | -0.123 | -7.699
-5 | 0.014 | 0.00642 | -0.124 | 2.158
-4.5 | 0.075 | 0.00478 | -0.125 | 15.734
-4 | 0.137 | 0.00528 | -0.126 | 25.943
-3.5 | 0.199 | 0.00526 | -0.126 | 37.796
-3 | 0.261 | 0.00466 | -0.127 | 56
-2.5 | 0.323 | 0.0053 | -0.128 | 60.95
-2 | 0.385 | 0.00565 | -0.128 | 68.105
-1.5 | 0.447 | 0.0053 | -0.129 | 84.288
-1 | 0.508 | 0.00468 | -0.129 | 108.604
-0.5 | 0.57 | 0.00616 | -0.13 | 92.614
0 | 0.636 | 0.00638 | -0.131 | 99.721
0.5 | 0.698 | 0.00653 | -0.131 | 106.89
1 | 0.76 | 0.00673 | -0.132 | 112.893
1.5 | 0.821 | 0.00704 | -0.132 | 116.642
2 | 0.883 | 0.00726 | -0.133 | 121.482
2.5 | 0.944 | 0.0075 | -0.134 | 125.855
3 | 1.004 | 0.00644 | -0.134 | 156.083
3.5 | 1.065 | 0.00684 | -0.135 | 155.639
4 | 1.125 | 0.00832 | -0.135 | 135.229
4.5 | 1.185 | 0.00894 | -0.136 | 132.51
5 | 1.245 | 0.00774 | -0.136 | 160.847
5.5 | 1.302 | 0.00806 | -0.137 | 161.698
6 | 1.359 | 0.00966 | -0.137 | 140.578
6.5 | 1.413 | 0.00989 | -0.138 | 142.861
7 | 1.467 | 0.01042 | -0.138 | 140.715
7.5 | 1.519 | 0.01298 | -0.139 | 117.028
8 | 1.568 | 0.01369 | -0.139 | 114.586
8.5 | 1.616 | 0.01162 | -0.14 | 139.072
9 | 1.662 | 0.01448 | -0.14 | 114.765
9.5 | 1.705 | 0.01515 | -0.14 | 112.511
10 | 1.745 | 0.01593 | -0.141 | 109.56
10.5 | 1.783 | 0.01668 | -0.141 | 106.905
11 | 1.799 | 0.01761 | -0.14 | 102.163
11.5 | 1.821 | 0.01863 | -0.14 | 97.716
12 | 1.84 | 0.01972 | -0.14 | 93.309
12.5 | 1.857 | 0.0209 | -0.14 | 88.857
13 | 1.871 | 0.02216 | -0.14 | 84.409
13.5 | 1.878 | 0.0237 | -0.139 | 79.243
14 | 1.882 | 0.02543 | -0.139 | 74
14.5 | 1.881 | 0.02723 | -0.139 | 69.089
15 | 1.877 | 0.02931 | -0.139 | 64.02
15.5 | 1.858 | 0.03171 | -0.138 | 58.591
16 | 1.815 | 0.0345 | -0.138 | 52.609
16.5 | 1.763 | 0.03798 | -0.137 | 46.426
17 | 1.704 | 0.04205 | -0.136 | 40.529
17.5 | 1.638 | 0.04591 | -0.135 | 35.676
18 | 1.565 | 0.05109 | -0.134 | 30.638
18.5 | 1.484 | 0.05758 | -0.133 | 25.77
19 | 1.367 | 0.08103 | -0.127 | 16.876

## 94. Re 7M Mach 0.25 (2)
BIGFOIL.COM POLAR EXPORT
goe650
GOE 650 |  |  |  | Cl Max: | 1.9287 | at alpha= | 18 | deg
XFOIL ncrit=9 |  |  |  | L/D Max: | 134.331 | at alpha= | 6 | deg
Re: | 7000000 |  |  | Cd Min: | 0.14547 | at alpha= | -20 | deg
Mach: | 0.25 |  |  | Cl=0 at alpha= | -4.8126 | deg
|  |  |  | @ Cl=0.1, Cd= | 0.0052711
|  |  |  | @ Cl=0.4, Cd= | 0.0055147
|  |  |  | @ Cl=0.6, Cd= | 0.0059867
alpha (deg) | Cl | Cd | Cm | Cl/Cd
-20 | -0.8174 | 0.14547 | -0.0443 | -5.619
-19.5 | -0.8277 | 0.13671 | -0.049 | -6.0544
-19 | -0.8451 | 0.12692 | -0.0544 | -6.6585
-18.5 | -0.8708 | 0.11614 | -0.0605 | -7.4978
-18 | -0.9049 | 0.10373 | -0.0686 | -8.7236
-17.5 | -0.9682 | 0.08637 | -0.0824 | -11.2099
-17 | -1.1246 | 0.05858 | -0.1065 | -19.1977
-16 | -1.2841 | 0.01938 | -0.1524 | -66.259
-15.5 | -1.2316 | 0.0172 | -0.1535 | -71.6047
-15 | -1.1678 | 0.01555 | -0.1551 | -75.0997
-14.5 | -1.1143 | 0.01413 | -0.1544 | -78.8606
-14 | -1.039 | 0.01298 | -0.1571 | -80.0462
-13.5 | -0.9693 | 0.01208 | -0.1585 | -80.2401
-13 | -0.9079 | 0.01139 | -0.1581 | -79.7103
-12.5 | -0.8582 | 0.01061 | -0.1557 | -80.886
-12 | -0.8067 | 0.01006 | -0.1533 | -80.1889
-11.5 | -0.7534 | 0.0096 | -0.1511 | -78.4792
-11 | -0.6994 | 0.00918 | -0.1492 | -76.1874
-10.5 | -0.6444 | 0.00884 | -0.1474 | -72.8959
-10 | -0.5903 | 0.00837 | -0.1456 | -70.5257
-9.5 | -0.5355 | 0.008 | -0.1439 | -66.9375
-9 | -0.4798 | 0.00771 | -0.1424 | -62.2309
-8.5 | -0.4232 | 0.00746 | -0.1411 | -56.7292
-8 | -0.3657 | 0.00724 | -0.14 | -50.511
-7.5 | -0.3086 | 0.00693 | -0.1389 | -44.531
-7 | -0.2509 | 0.0067 | -0.138 | -37.4478
-6.5 | -0.1927 | 0.0065 | -0.1372 | -29.6462
-6 | -0.1346 | 0.00625 | -0.1364 | -21.536
-5.5 | -0.0784 | 0.00589 | -0.1354 | -13.3107
-5 | -0.0217 | 0.00552 | -0.1345 | -3.9312
-4.5 | 0.0362 | 0.00537 | -0.1338 | 6.7412
-4 | 0.0943 | 0.00528 | -0.1331 | 17.8598
-3.5 | 0.1519 | 0.00519 | -0.1324 | 29.2678
-3 | 0.2093 | 0.00514 | -0.1317 | 40.7198
-2.5 | 0.2633 | 0.00527 | -0.1303 | 49.962
-1.5 | 0.3722 | 0.00549 | -0.1277 | 67.796
-1 | 0.4285 | 0.00554 | -0.1269 | 77.3466
-0.5 | 0.4847 | 0.00561 | -0.126 | 86.3993
0.5 | 0.5908 | 0.00592 | -0.123 | 99.7973
1 | 0.6391 | 0.00627 | -0.1207 | 101.9298
1.5 | 0.6908 | 0.00645 | -0.1189 | 107.1008
2 | 0.7441 | 0.00661 | -0.1175 | 112.5719
2.5 | 0.7972 | 0.00675 | -0.116 | 118.1037
3 | 0.8495 | 0.00693 | -0.1144 | 122.583
3.5 | 0.9018 | 0.00712 | -0.1127 | 126.6573
4 | 0.9516 | 0.00739 | -0.1106 | 128.7686
4.5 | 1.0021 | 0.00762 | -0.1086 | 131.5092
5 | 1.0506 | 0.00789 | -0.1061 | 133.1559
5.5 | 1.0944 | 0.00817 | -0.1027 | 133.9535
6 | 1.1351 | 0.00845 | -0.0987 | 134.3314
6.5 | 1.1765 | 0.0088 | -0.0948 | 133.6932
7 | 1.2167 | 0.0092 | -0.0907 | 132.25
7.5 | 1.2567 | 0.00959 | -0.0867 | 131.0428
9 | 1.4454 | 0.01202 | -0.091 | 120.2496
9.5 | 1.4869 | 0.0127 | -0.0876 | 117.0787
10 | 1.527 | 0.01346 | -0.0841 | 113.4473
10.5 | 1.5674 | 0.01422 | -0.0807 | 110.225
11 | 1.6067 | 0.01506 | -0.0773 | 106.6866
11.5 | 1.6434 | 0.01607 | -0.0737 | 102.2651
12 | 1.679 | 0.01718 | -0.0701 | 97.7299
12.5 | 1.7145 | 0.01835 | -0.0666 | 93.4332
13 | 1.7467 | 0.01975 | -0.0629 | 88.4405
13.5 | 1.7754 | 0.02144 | -0.0591 | 82.8078
14 | 1.805 | 0.02315 | -0.0556 | 77.9698
14.5 | 1.8311 | 0.0252 | -0.052 | 72.6627
15 | 1.853 | 0.02763 | -0.0485 | 67.0648
15.5 | 1.8749 | 0.03024 | -0.0453 | 62.0007
16 | 1.8933 | 0.03323 | -0.0422 | 56.9756
16.5 | 1.9059 | 0.03689 | -0.0393 | 51.6644
17 | 1.9175 | 0.04078 | -0.0367 | 47.0206
17.5 | 1.9255 | 0.04524 | -0.0346 | 42.5619
18 | 1.9287 | 0.05032 | -0.0329 | 38.3287
18.5 | 1.9248 | 0.05641 | -0.0317 | 34.1216
19 | 1.9124 | 0.06375 | -0.0315 | 29.9984
19.5 | 1.9004 | 0.07138 | -0.0319 | 26.6237
20 | 1.8809 | 0.08005 | -0.033 | 23.4966

## 95. Re 7M Mach 0.50 (1)
BIGFOIL.COM POLAR EXPORT
goe650
GOE 650 |  |  |  | Cl Max: | 1.658 | at alpha= | 8.5 | deg
JavaFoil+Calcfoil stall+Eppler ext transition |  |  |  | L/D Max: | 160.449 | at alpha= | 3.5 | deg
Re: | 7000000 |  |  | Cd Min: | 0.00479 | at alpha= | -3 | deg
Mach: | 0.5 |  |  | Cl=0 at alpha= | -5.1119 | deg
|  |  |  | @ Cl=0.1, Cd= | 0.0053346
|  |  |  | @ Cl=0.4, Cd= | 0.0054686
|  |  |  | @ Cl=0.6, Cd= | 0.0059436
alpha (deg) | Cl | Cd | Cm | Cl/Cd
-20 | -0.824 | 0.1519 | -0.073 | -5.426
-19.5 | -0.8 | 0.15314 | -0.076 | -5.224
-19 | -0.773 | 0.14309 | -0.076 | -5.405
-18.5 | -0.745 | 0.13917 | -0.076 | -5.353
-18 | -0.719 | 0.12611 | -0.077 | -5.702
-17.5 | -0.69 | 0.12372 | -0.076 | -5.578
-17 | -0.661 | 0.11947 | -0.075 | -5.536
-16.5 | -0.633 | 0.11635 | -0.074 | -5.439
-16 | -0.606 | 0.12463 | -0.075 | -4.865
-15.5 | -0.581 | 0.11196 | -0.078 | -5.187
-15 | -0.554 | 0.1064 | -0.079 | -5.204
-14.5 | -0.526 | 0.09965 | -0.079 | -5.276
-14 | -0.497 | 0.09632 | -0.078 | -5.164
-13.5 | -0.468 | 0.09513 | -0.076 | -4.919
-13 | -0.441 | 0.09537 | -0.078 | -4.629
-12.5 | -0.414 | 0.08698 | -0.079 | -4.763
-12 | -0.389 | 0.0762 | -0.084 | -5.106
-11.5 | -0.365 | 0.06366 | -0.09 | -5.726
-11 | -0.34 | 0.05521 | -0.095 | -6.155
-10.5 | -0.314 | 0.04823 | -0.098 | -6.506
-10 | -0.397 | 0.04411 | -0.1 | -9.001
-9.5 | -0.421 | 0.03491 | -0.107 | -12.056
-9 | -0.404 | 0.02826 | -0.111 | -14.309
-8.5 | -0.373 | 0.02293 | -0.115 | -16.254
-8 | -0.331 | 0.01906 | -0.118 | -17.366
-7.5 | -0.284 | 0.01554 | -0.122 | -18.288
-7 | -0.233 | 0.01158 | -0.127 | -20.131
-6.5 | -0.183 | 0.00726 | -0.136 | -25.158
-6 | -0.119 | 0.00666 | -0.137 | -17.789
-5.5 | -0.052 | 0.00581 | -0.138 | -8.972
-5 | 0.015 | 0.0064 | -0.139 | 2.406
-4.5 | 0.084 | 0.00549 | -0.14 | 15.243
-4 | 0.153 | 0.00482 | -0.14 | 31.653
-3.5 | 0.222 | 0.00482 | -0.141 | 46.047
-3 | 0.291 | 0.00479 | -0.142 | 60.799
-2.5 | 0.36 | 0.00552 | -0.143 | 65.293
-2 | 0.43 | 0.00543 | -0.143 | 79.076
-1.5 | 0.499 | 0.00553 | -0.144 | 90.282
-1 | 0.568 | 0.00535 | -0.145 | 106.173
-0.5 | 0.637 | 0.00663 | -0.145 | 96.047
0 | 0.71 | 0.00688 | -0.146 | 103.298
0.5 | 0.779 | 0.00719 | -0.147 | 108.379
1 | 0.848 | 0.00741 | -0.147 | 114.401
1.5 | 0.917 | 0.0078 | -0.148 | 117.543
2 | 0.985 | 0.00807 | -0.149 | 122.008
2.5 | 1.052 | 0.0084 | -0.149 | 125.219
3 | 1.119 | 0.00875 | -0.15 | 127.954
3.5 | 1.186 | 0.00739 | -0.151 | 160.449
4 | 1.252 | 0.00978 | -0.151 | 128.051
4.5 | 1.317 | 0.0085 | -0.152 | 155.038
5 | 1.382 | 0.00909 | -0.152 | 152.031
5.5 | 1.442 | 0.0108 | -0.153 | 133.565
6 | 1.499 | 0.0116 | -0.153 | 129.189
6.5 | 1.552 | 0.01208 | -0.154 | 128.441
7 | 1.599 | 0.0128 | -0.155 | 124.954
7.5 | 1.64 | 0.01723 | -0.155 | 95.161
8 | 1.647 | 0.01839 | -0.153 | 89.534
8.5 | 1.658 | 0.01972 | -0.153 | 84.094
9 | 1.651 | 0.02091 | -0.153 | 78.95
9.5 | 1.613 | 0.02301 | -0.152 | 70.094
10 | 1.505 | 0.02566 | -0.152 | 58.644
10.5 | 1.027 | 0.03007 | -0.151 | 34.146
11 | 1.045 | 0.03473 | -0.149 | 30.098
11.5 | 1.062 | 0.04139 | -0.146 | 25.654
12 | 1.048 | 0.05927 | -0.137 | 17.676
12.5 | 1.049 | 0.07513 | -0.129 | 13.961
13 | 1.041 | 0.10219 | -0.116 | 10.184
13.5 | 1.056 | 0.11206 | -0.11 | 9.422

## 96. Re 7M Mach 0.50 (2)
BIGFOIL.COM POLAR EXPORT
goe650
GOE 650 |  |  |  | Cl Max: | 1.8057 | at alpha= | 13 | deg
XFOIL ncrit=9 |  |  |  | L/D Max: | 125.682 | at alpha= | 4.5 | deg
Re: | 7000000 |  |  | Cd Min: | 0.15806 | at alpha= | 18 | deg
Mach: | 0.5 |  |  | Cl=0 at alpha= | -4.67 | deg
|  |  |  | @ Cl=0.1, Cd= | 0.0055188
|  |  |  | @ Cl=0.4, Cd= | 0.0057193
|  |  |  | @ Cl=0.6, Cd= | 0.0061102
alpha (deg) | Cl | Cd | Cm | Cl/Cd
-15 | -0.5264 | 0.11946 | -0.0823 | -4.4065
-14.5 | -0.5266 | 0.10975 | -0.0898 | -4.7982
-14 | -0.5264 | 0.10045 | -0.0971 | -5.2404
-13.5 | -0.5338 | 0.09043 | -0.1054 | -5.9029
-13 | -0.5441 | 0.08238 | -0.1095 | -6.6048
-12.5 | -0.5551 | 0.07293 | -0.1174 | -7.6114
-12 | -0.5687 | 0.06298 | -0.1271 | -9.0299
-11.5 | -0.5976 | 0.05154 | -0.1402 | -11.5949
-11 | -0.6319 | 0.03892 | -0.1579 | -16.2359
-10.5 | -0.6699 | 0.02241 | -0.1863 | -29.8929
-10 | -0.6778 | 0.01503 | -0.188 | -45.0965
-9.5 | -0.6429 | 0.01232 | -0.1823 | -52.1834
-9 | -0.5901 | 0.01061 | -0.177 | -55.6173
-8.5 | -0.5264 | 0.00956 | -0.1725 | -55.0628
-8 | -0.4587 | 0.00878 | -0.1687 | -52.2437
-7.5 | -0.3893 | 0.00819 | -0.1654 | -47.5336
-6.5 | -0.25 | 0.00726 | -0.1599 | -34.4353
-6 | -0.1808 | 0.00692 | -0.1576 | -26.1272
-5.5 | -0.1106 | 0.00663 | -0.1557 | -16.6817
-5 | -0.0427 | 0.00635 | -0.1538 | -6.7244
-4.5 | 0.022 | 0.00575 | -0.1517 | 3.8261
-4 | 0.0891 | 0.00554 | -0.1501 | 16.083
-3.5 | 0.1561 | 0.00541 | -0.1486 | 28.854
-3 | 0.2204 | 0.00539 | -0.1467 | 40.8905
-2.5 | 0.2783 | 0.00561 | -0.1438 | 49.6078
-2 | 0.3404 | 0.00571 | -0.1417 | 59.6147
-1.5 | 0.4047 | 0.00572 | -0.1402 | 70.7517
-1 | 0.4688 | 0.00575 | -0.1386 | 81.5304
-0.5 | 0.5314 | 0.00585 | -0.1369 | 90.8376
0 | 0.5902 | 0.00603 | -0.1344 | 97.8773
0.5 | 0.6403 | 0.00644 | -0.1303 | 99.4255
1 | 0.6951 | 0.0067 | -0.1271 | 103.7463
1.5 | 0.7499 | 0.00689 | -0.1238 | 108.8389
2 | 0.8024 | 0.00702 | -0.1199 | 114.302
2.5 | 0.8535 | 0.0072 | -0.1157 | 118.5417
3 | 0.9065 | 0.00742 | -0.1118 | 122.1698
3.5 | 0.9583 | 0.00771 | -0.1076 | 124.2931
4 | 1.0093 | 0.00806 | -0.1033 | 125.2233
4.5 | 1.0595 | 0.00843 | -0.0987 | 125.6821
5 | 1.1088 | 0.00886 | -0.0939 | 125.1467
5.5 | 1.1548 | 0.00939 | -0.0885 | 122.9819
6 | 1.199 | 0.01 | -0.0829 | 119.9
6.5 | 1.2436 | 0.01062 | -0.0772 | 117.0998
7 | 1.2878 | 0.01133 | -0.0716 | 113.6628
7.5 | 1.3305 | 0.01214 | -0.0657 | 109.5964
8 | 1.3724 | 0.01306 | -0.0598 | 105.0842
8.5 | 1.3854 | 0.01509 | -0.0507 | 91.8091
10 | 1.6417 | 0.02083 | -0.0595 | 78.8142
10.5 | 1.6816 | 0.023 | -0.0544 | 73.113
11 | 1.7164 | 0.02567 | -0.0491 | 66.864
11.5 | 1.7494 | 0.02862 | -0.0441 | 61.1251
12 | 1.7778 | 0.03209 | -0.0392 | 55.4004
12.5 | 1.7977 | 0.03633 | -0.0345 | 49.4825
13 | 1.8057 | 0.04172 | -0.0302 | 43.2814
13.5 | 1.7975 | 0.04871 | -0.0271 | 36.9021
14 | 1.7755 | 0.05736 | -0.0256 | 30.9536
14.5 | 1.7406 | 0.0677 | -0.0261 | 25.7105
15 | 1.698 | 0.07919 | -0.0283 | 21.4421
15.5 | 1.6507 | 0.09156 | -0.0318 | 18.0286
16 | 1.6007 | 0.10464 | -0.0367 | 15.2972
16.5 | 1.5513 | 0.11813 | -0.0427 | 13.1321
17 | 1.5062 | 0.13158 | -0.0496 | 11.447
17.5 | 1.4673 | 0.14496 | -0.0572 | 10.1221
18 | 1.4353 | 0.15806 | -0.0652 | 9.0807

## 97. Re 8M Mach 0.00 (1)
BIGFOIL.COM POLAR EXPORT
goe650
GOE 650 |  |  |  | Cl Max: | 1.978 | at alpha= | 15.5 | deg
JavaFoil+Calcfoil stall+Eppler ext transition |  |  |  | L/D Max: | 165.116 | at alpha= | 5.5 | deg
Re: | 8000000 |  |  | Cd Min: | 0.00463 | at alpha= | -3 | deg
Mach: | 0 |  |  | Cl=0 at alpha= | -5.1102 | deg
|  |  |  | @ Cl=0.1, Cd= | 0.0049415
|  |  |  | @ Cl=0.4, Cd= | 0.0052255
|  |  |  | @ Cl=0.6, Cd= | 0.00616
alpha (deg) | Cl | Cd | Cm | Cl/Cd
-20 | -0.957 | 0.11109 | -0.074 | -8.616
-19.5 | -0.964 | 0.10148 | -0.076 | -9.501
-19 | -0.967 | 0.09504 | -0.077 | -10.172
-18.5 | -0.965 | 0.09052 | -0.078 | -10.657
-18 | -0.962 | 0.08451 | -0.079 | -11.387
-17.5 | -0.954 | 0.07864 | -0.08 | -12.129
-17 | -0.94 | 0.07084 | -0.082 | -13.271
-16.5 | -0.922 | 0.06565 | -0.084 | -14.047
-16 | -0.903 | 0.06045 | -0.085 | -14.933
-15.5 | -0.88 | 0.05559 | -0.086 | -15.838
-15 | -0.857 | 0.05107 | -0.088 | -16.772
-14.5 | -0.83 | 0.04645 | -0.089 | -17.878
-14 | -0.803 | 0.0417 | -0.091 | -19.259
-13.5 | -0.774 | 0.03754 | -0.092 | -20.61
-13 | -0.744 | 0.03275 | -0.095 | -22.727
-12.5 | -0.711 | 0.02915 | -0.096 | -24.381
-12 | -0.674 | 0.02621 | -0.098 | -25.725
-11.5 | -0.64 | 0.02116 | -0.1 | -30.263
-11 | -0.603 | 0.01776 | -0.103 | -33.94
-10.5 | -0.565 | 0.01444 | -0.106 | -39.156
-10 | -0.534 | 0.00977 | -0.111 | -54.7
-9.5 | -0.493 | 0.00774 | -0.114 | -63.658
-9 | -0.442 | 0.00725 | -0.115 | -61.008
-8.5 | -0.389 | 0.00602 | -0.116 | -64.565
-8 | -0.333 | 0.0069 | -0.116 | -48.279
-7.5 | -0.277 | 0.00634 | -0.117 | -43.708
-7 | -0.22 | 0.00604 | -0.118 | -36.467
-6.5 | -0.163 | 0.00614 | -0.118 | -26.481
-6 | -0.104 | 0.0054 | -0.119 | -19.332
-5.5 | -0.046 | 0.00626 | -0.12 | -7.304
-5 | 0.013 | 0.00528 | -0.12 | 2.546
-4.5 | 0.073 | 0.00473 | -0.121 | 15.427
-4 | 0.133 | 0.0052 | -0.122 | 25.505
-3.5 | 0.193 | 0.0047 | -0.122 | 40.99
-3 | 0.253 | 0.00463 | -0.123 | 54.527
-2.5 | 0.313 | 0.00512 | -0.124 | 61.104
-2 | 0.373 | 0.0055 | -0.124 | 67.727
-1.5 | 0.433 | 0.00489 | -0.125 | 88.384
-1 | 0.493 | 0.00588 | -0.125 | 83.793
-0.5 | 0.552 | 0.00607 | -0.126 | 91.048
0 | 0.616 | 0.00619 | -0.127 | 99.445
0.5 | 0.676 | 0.00638 | -0.127 | 105.862
1 | 0.736 | 0.0066 | -0.128 | 111.428
1.5 | 0.795 | 0.0068 | -0.128 | 116.941
2 | 0.855 | 0.00694 | -0.129 | 123.104
2.5 | 0.914 | 0.00722 | -0.129 | 126.557
3 | 0.973 | 0.00626 | -0.13 | 155.494
3.5 | 1.032 | 0.00643 | -0.13 | 160.425
4 | 1.091 | 0.00673 | -0.131 | 162.122
4.5 | 1.149 | 0.00837 | -0.132 | 137.287
5 | 1.207 | 0.00741 | -0.132 | 162.928
5.5 | 1.263 | 0.00765 | -0.133 | 165.116
6 | 1.319 | 0.00903 | -0.133 | 146.091
6.5 | 1.373 | 0.00937 | -0.134 | 146.536
7 | 1.426 | 0.00971 | -0.134 | 146.882
7.5 | 1.478 | 0.01217 | -0.134 | 121.433
8 | 1.528 | 0.01059 | -0.135 | 144.273
8.5 | 1.577 | 0.01309 | -0.135 | 120.505
9 | 1.625 | 0.01336 | -0.136 | 121.637
9.5 | 1.67 | 0.01364 | -0.136 | 122.412
10 | 1.714 | 0.01429 | -0.136 | 119.925
10.5 | 1.756 | 0.01487 | -0.137 | 118.114
11 | 1.796 | 0.01294 | -0.137 | 138.739
11.5 | 1.833 | 0.01352 | -0.138 | 135.6
12 | 1.868 | 0.01404 | -0.138 | 133.117
12.5 | 1.881 | 0.01777 | -0.137 | 105.824
13 | 1.901 | 0.01879 | -0.137 | 101.155
13.5 | 1.921 | 0.01974 | -0.136 | 97.303
14 | 1.941 | 0.0208 | -0.136 | 93.311
14.5 | 1.958 | 0.02204 | -0.136 | 88.82
15 | 1.971 | 0.02331 | -0.136 | 84.553
15.5 | 1.978 | 0.02468 | -0.136 | 80.135
16 | 1.969 | 0.02635 | -0.136 | 74.719
16.5 | 1.956 | 0.02808 | -0.136 | 69.673
17 | 1.94 | 0.03005 | -0.135 | 64.557
17.5 | 1.916 | 0.03255 | -0.135 | 58.866
18 | 1.887 | 0.03542 | -0.134 | 53.27
18.5 | 1.859 | 0.03767 | -0.134 | 49.34
19 | 1.821 | 0.04222 | -0.133 | 43.135
19.5 | 1.787 | 0.04503 | -0.133 | 39.687
20 | 1.739 | 0.05271 | -0.131 | 32.99

## 98. Re 8M Mach 0.00 (2)
BIGFOIL.COM POLAR EXPORT
goe650
GOE 650 |  |  |  | Cl Max: | 1.9896 | at alpha= | 19.5 | deg
XFOIL ncrit=9 |  |  |  | L/D Max: | 140.683 | at alpha= | 8.5 | deg
Re: | 8000000 |  |  | Cd Min: | 0.0673 | at alpha= | -20 | deg
Mach: | 0 |  |  | Cl=0 at alpha= | -4.8503 | deg
|  |  |  | @ Cl=0.1, Cd= | 0.0051145
|  |  |  | @ Cl=0.4, Cd= | 0.0054007
|  |  |  | @ Cl=0.6, Cd= | 0.0060491
alpha (deg) | Cl | Cd | Cm | Cl/Cd
-20 | -1.2674 | 0.0673 | -0.0885 | -18.8321
-19.5 | -1.4529 | 0.03908 | -0.108 | -37.1776
-19 | -1.4904 | 0.02193 | -0.1321 | -67.9617
-18.5 | -1.4501 | 0.0192 | -0.1353 | -75.526
-18 | -1.4017 | 0.01742 | -0.1374 | -80.465
-17.5 | -1.3647 | 0.01618 | -0.1359 | -84.3449
-17 | -1.3158 | 0.01518 | -0.1361 | -86.6798
-16.5 | -1.2635 | 0.0143 | -0.1367 | -88.3566
-16 | -1.2072 | 0.01329 | -0.1381 | -90.8352
-15.5 | -1.1455 | 0.01241 | -0.1403 | -92.3046
-15 | -1.0929 | 0.01176 | -0.1402 | -92.9337
-14.5 | -1.0281 | 0.01114 | -0.1426 | -92.289
-14 | -0.9662 | 0.0106 | -0.1443 | -91.1509
-13.5 | -0.9129 | 0.01 | -0.1442 | -91.29
-13 | -0.863 | 0.00954 | -0.1431 | -90.4612
-12.5 | -0.814 | 0.00916 | -0.1418 | -88.8646
-12 | -0.764 | 0.00883 | -0.1405 | -86.5232
-11.5 | -0.7131 | 0.00853 | -0.1394 | -83.5991
-11 | -0.6619 | 0.00826 | -0.1383 | -80.1332
-10.5 | -0.6105 | 0.00794 | -0.1373 | -76.8892
-10 | -0.5587 | 0.00763 | -0.1362 | -73.2241
-9.5 | -0.5064 | 0.00739 | -0.1353 | -68.525
-9 | -0.4529 | 0.00718 | -0.1345 | -63.078
-8.5 | -0.399 | 0.00699 | -0.1338 | -57.0815
-8 | -0.3449 | 0.00678 | -0.1331 | -50.8702
-7.5 | -0.2904 | 0.00655 | -0.1325 | -44.3359
-7 | -0.235 | 0.00637 | -0.132 | -36.8917
-6 | -0.1245 | 0.00594 | -0.1311 | -20.9596
-5.5 | -0.0716 | 0.00552 | -0.1302 | -12.971
-5 | -0.0168 | 0.00532 | -0.1296 | -3.1579
-4.5 | 0.0393 | 0.00519 | -0.1292 | 7.5723
-4 | 0.0949 | 0.00512 | -0.1288 | 18.5352
-3.5 | 0.1501 | 0.00506 | -0.1282 | 29.664
-3 | 0.2039 | 0.00507 | -0.1273 | 40.217
-2.5 | 0.2552 | 0.00524 | -0.126 | 48.7023
-2 | 0.3078 | 0.00536 | -0.1249 | 57.4254
-1.5 | 0.3623 | 0.00538 | -0.1242 | 67.342
-1 | 0.417 | 0.00541 | -0.1236 | 77.0795
-0.5 | 0.471 | 0.00549 | -0.1228 | 85.7923
0.5 | 0.5719 | 0.0059 | -0.1199 | 96.9322
1 | 0.6209 | 0.00616 | -0.1182 | 100.7955
1.5 | 0.6726 | 0.00628 | -0.117 | 107.1019
2 | 0.7246 | 0.00642 | -0.1159 | 112.866
2.5 | 0.7761 | 0.00657 | -0.1147 | 118.1279
3 | 0.8278 | 0.00672 | -0.1136 | 123.1845
3.5 | 0.8785 | 0.00691 | -0.1122 | 127.1346
4 | 0.9285 | 0.00712 | -0.1108 | 130.4073
4.5 | 0.9781 | 0.00734 | -0.1093 | 133.2561
5 | 1.0267 | 0.00758 | -0.1076 | 135.4485
5.5 | 1.0741 | 0.00784 | -0.1056 | 137.0026
6 | 1.1201 | 0.00811 | -0.1035 | 138.1134
6.5 | 1.1646 | 0.00841 | -0.101 | 138.478
7 | 1.2028 | 0.0087 | -0.0973 | 138.2529
7.5 | 1.2413 | 0.009 | -0.0936 | 137.9222
8.5 | 1.2971 | 0.00922 | -0.0821 | 140.6833
9.5 | 1.4614 | 0.01151 | -0.0957 | 126.9679
10 | 1.5014 | 0.01203 | -0.0929 | 124.8047
10.5 | 1.541 | 0.01261 | -0.0901 | 122.2046
11 | 1.5806 | 0.01317 | -0.0874 | 120.0152
11.5 | 1.6179 | 0.01383 | -0.0845 | 116.9848
12 | 1.6534 | 0.01461 | -0.0814 | 113.1691
12.5 | 1.6898 | 0.01535 | -0.0786 | 110.0847
13 | 1.7242 | 0.0162 | -0.0757 | 106.4321
13.5 | 1.7552 | 0.01726 | -0.0725 | 101.6918
14 | 1.7854 | 0.0184 | -0.0693 | 97.0326
14.5 | 1.8156 | 0.01958 | -0.0663 | 92.7273
15 | 1.8433 | 0.02096 | -0.0633 | 87.9437
15.5 | 1.8668 | 0.02265 | -0.06 | 82.4194
16 | 1.8909 | 0.02439 | -0.0571 | 77.5277
16.5 | 1.9131 | 0.02631 | -0.0542 | 72.7138
17 | 1.932 | 0.0286 | -0.0514 | 67.5524
17.5 | 1.9464 | 0.03134 | -0.0486 | 62.1059
18 | 1.9622 | 0.03413 | -0.0462 | 57.4919
18.5 | 1.9761 | 0.03719 | -0.044 | 53.1353
19 | 1.9837 | 0.04097 | -0.042 | 48.4184
19.5 | 1.9896 | 0.04509 | -0.0403 | 44.1251
20 | 1.9896 | 0.04997 | -0.0388 | 39.8159

## 99. Re 8M Mach 0.10 (1)
BIGFOIL.COM POLAR EXPORT
goe650
GOE 650 |  |  |  | Cl Max: | 1.966 | at alpha= | 15.5 | deg
JavaFoil+Calcfoil stall+Eppler ext transition |  |  |  | L/D Max: | 165.061 | at alpha= | 5.5 | deg
Re: | 8000000 |  |  | Cd Min: | 0.00463 | at alpha= | -3 | deg
Mach: | 0.1 |  |  | Cl=0 at alpha= | -5.1167 | deg
|  |  |  | @ Cl=0.1, Cd= | 0.004931
|  |  |  | @ Cl=0.4, Cd= | 0.0052641
|  |  |  | @ Cl=0.6, Cd= | 0.0062055
alpha (deg) | Cl | Cd | Cm | Cl/Cd
-20 | -0.93 | 0.11379 | -0.074 | -8.177
-19.5 | -0.937 | 0.10746 | -0.074 | -8.722
-19 | -0.945 | 0.09819 | -0.077 | -9.628
-18.5 | -0.946 | 0.09346 | -0.077 | -10.124
-18 | -0.946 | 0.08706 | -0.079 | -10.871
-17.5 | -0.94 | 0.08102 | -0.08 | -11.605
-17 | -0.929 | 0.07274 | -0.082 | -12.769
-16.5 | -0.913 | 0.067 | -0.084 | -13.621
-16 | -0.894 | 0.06242 | -0.085 | -14.324
-15.5 | -0.873 | 0.05741 | -0.086 | -15.21
-15 | -0.851 | 0.05271 | -0.088 | -16.137
-14.5 | -0.827 | 0.04729 | -0.089 | -17.48
-14 | -0.8 | 0.0428 | -0.091 | -18.687
-13.5 | -0.771 | 0.03883 | -0.092 | -19.844
-13 | -0.742 | 0.03404 | -0.095 | -21.782
-12.5 | -0.709 | 0.03017 | -0.096 | -23.501
-12 | -0.673 | 0.02713 | -0.098 | -24.813
-11.5 | -0.639 | 0.02213 | -0.1 | -28.899
-11 | -0.602 | 0.01871 | -0.103 | -32.166
-10.5 | -0.564 | 0.01534 | -0.105 | -36.786
-10 | -0.53 | 0.01064 | -0.11 | -49.804
-9.5 | -0.494 | 0.00796 | -0.114 | -62.003
-9 | -0.444 | 0.00732 | -0.115 | -60.562
-8.5 | -0.39 | 0.00603 | -0.116 | -64.695
-8 | -0.335 | 0.00696 | -0.117 | -48.095
-7.5 | -0.278 | 0.00639 | -0.117 | -43.53
-7 | -0.221 | 0.0061 | -0.118 | -36.293
-6.5 | -0.163 | 0.0059 | -0.119 | -27.686
-6 | -0.105 | 0.00534 | -0.12 | -19.644
-5.5 | -0.046 | 0.00632 | -0.12 | -7.262
-5 | 0.014 | 0.00524 | -0.121 | 2.58
-4.5 | 0.073 | 0.00476 | -0.122 | 15.388
-4 | 0.133 | 0.00514 | -0.122 | 25.926
-3.5 | 0.194 | 0.00467 | -0.123 | 41.425
-3 | 0.254 | 0.00463 | -0.124 | 54.838
-2.5 | 0.314 | 0.00512 | -0.124 | 61.326
-2 | 0.374 | 0.00549 | -0.125 | 68.22
-1.5 | 0.435 | 0.00496 | -0.125 | 87.704
-1 | 0.495 | 0.00592 | -0.126 | 83.59
-0.5 | 0.555 | 0.0061 | -0.127 | 90.934
0 | 0.619 | 0.00625 | -0.127 | 98.967
0.5 | 0.679 | 0.00637 | -0.128 | 106.669
1 | 0.739 | 0.0066 | -0.128 | 112.057
1.5 | 0.799 | 0.00686 | -0.129 | 116.513
2 | 0.859 | 0.007 | -0.129 | 122.712
2.5 | 0.919 | 0.00719 | -0.13 | 127.781
3 | 0.978 | 0.00628 | -0.131 | 155.706
3.5 | 1.037 | 0.00646 | -0.131 | 160.57
4 | 1.096 | 0.00676 | -0.132 | 162.23
4.5 | 1.155 | 0.00839 | -0.132 | 137.618
5 | 1.213 | 0.00893 | -0.133 | 135.798
5.5 | 1.269 | 0.00769 | -0.133 | 165.061
6 | 1.325 | 0.00904 | -0.134 | 146.479
6.5 | 1.379 | 0.00939 | -0.134 | 146.824
7 | 1.432 | 0.00974 | -0.135 | 147.063
7.5 | 1.484 | 0.01229 | -0.135 | 120.723
8 | 1.535 | 0.01071 | -0.136 | 143.341
8.5 | 1.583 | 0.01325 | -0.136 | 119.525
9 | 1.631 | 0.01348 | -0.137 | 120.956
9.5 | 1.676 | 0.01385 | -0.137 | 120.972
10 | 1.719 | 0.01444 | -0.137 | 119.052
10.5 | 1.761 | 0.01503 | -0.138 | 117.121
11 | 1.8 | 0.01305 | -0.138 | 137.94
11.5 | 1.837 | 0.01368 | -0.138 | 134.256
12 | 1.871 | 0.01421 | -0.139 | 131.648
12.5 | 1.879 | 0.0181 | -0.137 | 103.786
13 | 1.9 | 0.0192 | -0.137 | 98.953
13.5 | 1.918 | 0.02038 | -0.137 | 94.109
14 | 1.936 | 0.02126 | -0.137 | 91.074
14.5 | 1.951 | 0.02258 | -0.137 | 86.403
15 | 1.962 | 0.02396 | -0.137 | 81.899
15.5 | 1.966 | 0.02544 | -0.137 | 77.297
16 | 1.954 | 0.02726 | -0.136 | 71.686
16.5 | 1.937 | 0.029 | -0.136 | 66.793
17 | 1.915 | 0.03117 | -0.136 | 61.455
17.5 | 1.887 | 0.03396 | -0.135 | 55.565
18 | 1.853 | 0.03714 | -0.135 | 49.902
18.5 | 1.82 | 0.0395 | -0.134 | 46.066
19 | 1.775 | 0.04528 | -0.133 | 39.193
19.5 | 1.736 | 0.04784 | -0.133 | 36.284
20 | 1.679 | 0.0583 | -0.131 | 28.795

## 100. Re 8M Mach 0.10 (2)
BIGFOIL.COM POLAR EXPORT
goe650
GOE 650 |  |  |  | Cl Max: | 1.3086 | at alpha= | 8.5 | deg
XFOIL ncrit=9 |  |  |  | L/D Max: | 138.213 | at alpha= | 6.5 | deg
Re: | 8000000 |  |  | Cd Min: | 0.00948 | at alpha= | 8.5 | deg
Mach: | 0.1 |  |  | Cl=0 at alpha= | -99 | deg
|  |  |  | @ Cl=0.1, Cd= | 0.00562
|  |  |  | @ Cl=0.4, Cd= | 0.00562
|  |  |  | @ Cl=0.6, Cd= | 0.0060491
alpha (deg) | Cl | Cd | Cm | Cl/Cd
0 | 0.5262 | 0.00562 | -0.1223 | 93.6299
0.5 | 0.5746 | 0.00592 | -0.1204 | 97.0608
1 | 0.6238 | 0.00617 | -0.1186 | 101.1021
1.5 | 0.6756 | 0.0063 | -0.1174 | 107.2381
2 | 0.7277 | 0.00644 | -0.1162 | 112.9969
2.5 | 0.7796 | 0.00659 | -0.115 | 118.3005
3 | 0.8315 | 0.00674 | -0.1138 | 123.368
3.5 | 0.8824 | 0.00693 | -0.1124 | 127.3304
4 | 0.9327 | 0.00714 | -0.1109 | 130.6303
4.5 | 0.9825 | 0.00736 | -0.1093 | 133.4918
5 | 1.0312 | 0.00761 | -0.1075 | 135.5059
5.5 | 1.0786 | 0.00787 | -0.1055 | 137.0521
6 | 1.1246 | 0.00814 | -0.1032 | 138.1572
6.5 | 1.1679 | 0.00845 | -0.1004 | 138.213
7 | 1.2053 | 0.00874 | -0.0963 | 137.9062
7.5 | 1.2447 | 0.00906 | -0.0928 | 137.3841
8 | 1.2813 | 0.0094 | -0.0887 | 136.3085
8.5 | 1.3086 | 0.00948 | -0.0828 | 138.038

## 101. Re 8M Mach 0.25 (1)
BIGFOIL.COM POLAR EXPORT
goe650
GOE 650 |  |  |  | Cl Max: | 1.885 | at alpha= | 14 | deg
JavaFoil+Calcfoil stall+Eppler ext transition |  |  |  | L/D Max: | 165.848 | at alpha= | 5.5 | deg
Re: | 8000000 |  |  | Cd Min: | 0.00461 | at alpha= | -3.5 | deg
Mach: | 0.25 |  |  | Cl=0 at alpha= | -5.1147 | deg
|  |  |  | @ Cl=0.1, Cd= | 0.0049235
|  |  |  | @ Cl=0.4, Cd= | 0.0053903
|  |  |  | @ Cl=0.6, Cd= | 0.0062564
alpha (deg) | Cl | Cd | Cm | Cl/Cd
-20 | -0.7 | 0.13501 | -0.07 | -5.185
-19.5 | -0.736 | 0.12514 | -0.072 | -5.883
-19 | -0.769 | 0.11576 | -0.074 | -6.644
-18.5 | -0.797 | 0.10825 | -0.075 | -7.359
-18 | -0.817 | 0.10456 | -0.076 | -7.813
-17.5 | -0.832 | 0.0948 | -0.078 | -8.774
-17 | -0.832 | 0.08843 | -0.08 | -9.409
-16.5 | -0.831 | 0.08034 | -0.082 | -10.346
-16 | -0.826 | 0.07303 | -0.084 | -11.314
-15.5 | -0.816 | 0.06753 | -0.085 | -12.09
-15 | -0.804 | 0.06196 | -0.087 | -12.972
-14.5 | -0.788 | 0.05613 | -0.089 | -14.042
-14 | -0.77 | 0.05065 | -0.09 | -15.193
-13.5 | -0.748 | 0.04568 | -0.092 | -16.365
-13 | -0.722 | 0.04118 | -0.094 | -17.526
-12.5 | -0.695 | 0.03647 | -0.096 | -19.049
-12 | -0.663 | 0.03261 | -0.098 | -20.345
-11.5 | -0.631 | 0.02761 | -0.1 | -22.864
-11 | -0.596 | 0.02377 | -0.102 | -25.066
-10.5 | -0.559 | 0.01986 | -0.105 | -28.147
-10 | -0.52 | 0.01655 | -0.108 | -31.415
-9.5 | -0.479 | 0.01282 | -0.111 | -37.372
-9 | -0.448 | 0.00802 | -0.117 | -55.938
-8.5 | -0.397 | 0.0073 | -0.119 | -54.344
-8 | -0.342 | 0.00728 | -0.12 | -46.957
-7.5 | -0.285 | 0.00662 | -0.121 | -43.019
-7 | -0.226 | 0.00631 | -0.121 | -35.871
-6.5 | -0.167 | 0.006 | -0.122 | -27.891
-6 | -0.108 | 0.00541 | -0.123 | -19.888
-5.5 | -0.047 | 0.00646 | -0.123 | -7.294
-5 | 0.014 | 0.0063 | -0.124 | 2.201
-4.5 | 0.075 | 0.00473 | -0.125 | 15.908
-4 | 0.137 | 0.00521 | -0.126 | 26.281
-3.5 | 0.199 | 0.00461 | -0.126 | 43.097
-3 | 0.261 | 0.00462 | -0.127 | 56.42
-2.5 | 0.323 | 0.00522 | -0.128 | 61.892
-2 | 0.385 | 0.00555 | -0.128 | 69.297
-1.5 | 0.447 | 0.00489 | -0.129 | 91.264
-1 | 0.508 | 0.00598 | -0.129 | 85.061
-0.5 | 0.57 | 0.00617 | -0.13 | 92.45
0 | 0.636 | 0.00636 | -0.131 | 100.049
0.5 | 0.698 | 0.00652 | -0.131 | 106.972
1 | 0.76 | 0.00669 | -0.132 | 113.567
1.5 | 0.821 | 0.00698 | -0.132 | 117.652
2 | 0.883 | 0.00717 | -0.133 | 123.001
2.5 | 0.944 | 0.00741 | -0.134 | 127.378
3 | 1.004 | 0.00637 | -0.134 | 157.801
3.5 | 1.065 | 0.00661 | -0.135 | 161.15
4 | 1.125 | 0.00705 | -0.135 | 159.564
4.5 | 1.185 | 0.00722 | -0.136 | 164.256
5 | 1.245 | 0.00918 | -0.136 | 135.503
5.5 | 1.302 | 0.00785 | -0.137 | 165.848
6 | 1.359 | 0.00928 | -0.137 | 146.465
6.5 | 1.413 | 0.00972 | -0.138 | 145.481
7 | 1.467 | 0.01009 | -0.138 | 145.32
7.5 | 1.519 | 0.01294 | -0.139 | 117.382
8 | 1.568 | 0.01339 | -0.139 | 117.113
8.5 | 1.616 | 0.01403 | -0.14 | 115.182
9 | 1.662 | 0.01433 | -0.14 | 115.972
9.5 | 1.705 | 0.01481 | -0.141 | 115.109
10 | 1.745 | 0.01557 | -0.141 | 112.108
10.5 | 1.783 | 0.0163 | -0.141 | 109.399
11 | 1.817 | 0.014 | -0.142 | 129.85
11.5 | 1.825 | 0.01814 | -0.14 | 100.619
12 | 1.843 | 0.01923 | -0.14 | 95.825
12.5 | 1.859 | 0.02032 | -0.14 | 91.522
13 | 1.873 | 0.02152 | -0.14 | 87.044
13.5 | 1.88 | 0.02318 | -0.139 | 81.116
14 | 1.885 | 0.02478 | -0.139 | 76.096
14.5 | 1.885 | 0.02649 | -0.139 | 71.153
15 | 1.879 | 0.02847 | -0.139 | 65.99
15.5 | 1.861 | 0.03057 | -0.139 | 60.887
16 | 1.818 | 0.03348 | -0.138 | 54.317
16.5 | 1.768 | 0.03662 | -0.137 | 48.267
17 | 1.707 | 0.0404 | -0.136 | 42.264
17.5 | 1.641 | 0.04457 | -0.135 | 36.818
18 | 1.568 | 0.0495 | -0.135 | 31.679
18.5 | 1.475 | 0.06135 | -0.132 | 24.047
19 | 1.361 | 0.08435 | -0.125 | 16.138

## 102. Re 8M Mach 0.25 (2)
BIGFOIL.COM POLAR EXPORT
goe650
GOE 650 |  |  |  | Cl Max: | 1.9452 | at alpha= | 18 | deg
XFOIL ncrit=9 |  |  |  | L/D Max: | 136.655 | at alpha= | 6 | deg
Re: | 8000000 |  |  | Cd Min: | 0.14411 | at alpha= | -20 | deg
Mach: | 0.25 |  |  | Cl=0 at alpha= | -4.8131 | deg
|  |  |  | @ Cl=0.1, Cd= | 0.0051544
|  |  |  | @ Cl=0.4, Cd= | 0.0054494
|  |  |  | @ Cl=0.6, Cd= | 0.0060544
alpha (deg) | Cl | Cd | Cm | Cl/Cd
-20 | -0.8271 | 0.14411 | -0.045 | -5.7394
-19.5 | -0.8501 | 0.1333 | -0.0511 | -6.3773
-19 | -0.8763 | 0.12221 | -0.0575 | -7.1704
-18.5 | -0.9091 | 0.10987 | -0.0656 | -8.2743
-18 | -0.9504 | 0.09544 | -0.0769 | -9.9581
-17.5 | -1.0732 | 0.07108 | -0.0972 | -15.0985
-17 | -1.2299 | 0.04485 | -0.1216 | -27.4225
-16.5 | -1.3295 | 0.02132 | -0.1523 | -62.3593
-16 | -1.2899 | 0.01809 | -0.154 | -71.3046
-15.5 | -1.2327 | 0.01617 | -0.1551 | -76.2338
-15 | -1.1741 | 0.01484 | -0.1552 | -79.1173
-14.5 | -1.1085 | 0.01346 | -0.1564 | -82.3551
-13.5 | -0.9678 | 0.01153 | -0.1595 | -83.9376
-13 | -0.9126 | 0.01093 | -0.1578 | -83.495
-12.5 | -0.862 | 0.01033 | -0.1552 | -83.4463
-12 | -0.8112 | 0.00975 | -0.1527 | -83.2
-11.5 | -0.758 | 0.00929 | -0.1505 | -81.5931
-11 | -0.704 | 0.0089 | -0.1485 | -79.1011
-10.5 | -0.6486 | 0.00857 | -0.1468 | -75.6826
-10 | -0.5928 | 0.00823 | -0.1452 | -72.0292
-9.5 | -0.5379 | 0.00783 | -0.1435 | -68.6973
-9 | -0.4817 | 0.00753 | -0.1421 | -63.9708
-8.5 | -0.4246 | 0.00727 | -0.1409 | -58.4044
-8 | -0.367 | 0.00705 | -0.1398 | -52.0567
-7.5 | -0.3095 | 0.00681 | -0.1388 | -45.4479
-7 | -0.2514 | 0.00655 | -0.1379 | -38.3817
-6.5 | -0.1929 | 0.00635 | -0.1372 | -30.378
-6 | -0.1346 | 0.00613 | -0.1365 | -21.9576
-5.5 | -0.0771 | 0.00586 | -0.1356 | -13.157
-5 | -0.0219 | 0.00544 | -0.1345 | -4.0257
-4.5 | 0.0367 | 0.00528 | -0.1339 | 6.9508
-4 | 0.0947 | 0.00516 | -0.1333 | 18.3527
-3.5 | 0.1519 | 0.0051 | -0.1325 | 29.7843
-3 | 0.2077 | 0.00514 | -0.1314 | 40.4086
-2.5 | 0.2605 | 0.00533 | -0.1298 | 48.8743
-2 | 0.3156 | 0.0054 | -0.1286 | 58.4444
-1.5 | 0.3724 | 0.00543 | -0.1278 | 68.582
-1 | 0.4292 | 0.00547 | -0.127 | 78.4644
-0.5 | 0.4848 | 0.00555 | -0.126 | 87.3514
0 | 0.5388 | 0.00569 | -0.1247 | 94.6924
0.5 | 0.5885 | 0.006 | -0.1226 | 98.0833
1 | 0.6392 | 0.00624 | -0.1207 | 102.4359
1.5 | 0.6918 | 0.00641 | -0.1192 | 107.9251
2 | 0.7452 | 0.00654 | -0.1178 | 113.945
2.5 | 0.7987 | 0.00668 | -0.1164 | 119.5659
3 | 0.8516 | 0.00685 | -0.1148 | 124.3212
3.5 | 0.9038 | 0.00704 | -0.1132 | 128.3807
4 | 0.9548 | 0.00726 | -0.1112 | 131.5152
4.5 | 1.0053 | 0.0075 | -0.1092 | 134.04
5 | 1.0544 | 0.00777 | -0.1069 | 135.7014
5.5 | 1.1 | 0.00805 | -0.1038 | 136.646
6 | 1.1397 | 0.00834 | -0.0996 | 136.6547
6.5 | 1.1812 | 0.00868 | -0.0957 | 136.0829
7 | 1.2209 | 0.00907 | -0.0915 | 134.6086
7.5 | 1.2625 | 0.00944 | -0.0878 | 133.7394
8 | 1.3009 | 0.00983 | -0.0834 | 132.3398
8.5 | 1.3356 | 0.01025 | -0.0785 | 130.3024
10.5 | 1.5774 | 0.01382 | -0.0823 | 114.1389
11 | 1.6165 | 0.01466 | -0.0788 | 110.266
11.5 | 1.6532 | 0.01564 | -0.075 | 105.7033
12 | 1.6907 | 0.01662 | -0.0716 | 101.7268
12.5 | 1.7258 | 0.01779 | -0.068 | 97.0096
13 | 1.7578 | 0.01917 | -0.0641 | 91.6954
13.5 | 1.7894 | 0.02067 | -0.0605 | 86.5699
14 | 1.819 | 0.02233 | -0.0569 | 81.4599
14.5 | 1.8437 | 0.02442 | -0.0531 | 75.4996
15 | 1.8679 | 0.02665 | -0.0496 | 70.0901
15.5 | 1.8907 | 0.02913 | -0.0463 | 64.9056
16 | 1.9074 | 0.03219 | -0.043 | 59.2544
16.5 | 1.9225 | 0.03557 | -0.04 | 54.0484
17 | 1.9358 | 0.03927 | -0.0374 | 49.2946
17.5 | 1.9441 | 0.0436 | -0.0351 | 44.5894
18 | 1.9452 | 0.04882 | -0.0332 | 39.8443
18.5 | 1.9436 | 0.05458 | -0.0319 | 35.6101
19 | 1.939 | 0.06098 | -0.0312 | 31.7973
19.5 | 1.9279 | 0.06834 | -0.0313 | 28.2104
20 | 1.9099 | 0.07675 | -0.0322 | 24.8847

## 103. Re 8M Mach 0.50 (1)
BIGFOIL.COM POLAR EXPORT
goe650
GOE 650 |  |  |  | Cl Max: | 1.661 | at alpha= | 8.5 | deg
JavaFoil+Calcfoil stall+Eppler ext transition |  |  |  | L/D Max: | 160.332 | at alpha= | 3.5 | deg
Re: | 8000000 |  |  | Cd Min: | 0.00469 | at alpha= | -1.5 | deg
Mach: | 0.5 |  |  | Cl=0 at alpha= | -5.1119 | deg
|  |  |  | @ Cl=0.1, Cd= | 0.0053561
|  |  |  | @ Cl=0.4, Cd= | 0.0053971
|  |  |  | @ Cl=0.6, Cd= | 0.0059629
alpha (deg) | Cl | Cd | Cm | Cl/Cd
-20 | -0.824 | 0.14809 | -0.073 | -5.566
-19.5 | -0.8 | 0.15211 | -0.076 | -5.259
-19 | -0.774 | 0.14165 | -0.077 | -5.466
-18.5 | -0.746 | 0.13707 | -0.076 | -5.441
-18 | -0.72 | 0.1244 | -0.078 | -5.791
-17.5 | -0.691 | 0.12095 | -0.077 | -5.713
-17 | -0.662 | 0.11783 | -0.076 | -5.622
-16.5 | -0.634 | 0.11355 | -0.075 | -5.58
-16 | -0.606 | 0.12286 | -0.075 | -4.936
-15.5 | -0.581 | 0.11188 | -0.078 | -5.194
-15 | -0.554 | 0.10506 | -0.079 | -5.272
-14.5 | -0.526 | 0.09825 | -0.079 | -5.355
-14 | -0.498 | 0.0953 | -0.079 | -5.225
-13.5 | -0.469 | 0.09245 | -0.077 | -5.07
-13 | -0.442 | 0.09367 | -0.078 | -4.716
-12.5 | -0.415 | 0.0855 | -0.08 | -4.85
-12 | -0.39 | 0.07457 | -0.085 | -5.225
-11.5 | -0.365 | 0.06438 | -0.09 | -5.664
-11 | -0.34 | 0.05407 | -0.095 | -6.293
-10.5 | -0.315 | 0.04694 | -0.099 | -6.702
-10 | -0.398 | 0.0431 | -0.101 | -9.232
-9.5 | -0.422 | 0.03362 | -0.107 | -12.559
-9 | -0.405 | 0.02755 | -0.112 | -14.704
-8.5 | -0.374 | 0.02213 | -0.116 | -16.885
-8 | -0.332 | 0.01862 | -0.119 | -17.841
-7.5 | -0.285 | 0.01486 | -0.123 | -19.194
-7 | -0.234 | 0.01076 | -0.128 | -21.779
-6.5 | -0.183 | 0.00702 | -0.136 | -26.066
-6 | -0.119 | 0.00692 | -0.137 | -17.124
-5.5 | -0.052 | 0.00663 | -0.138 | -7.857
-5 | 0.015 | 0.00636 | -0.139 | 2.42
-4.5 | 0.084 | 0.00553 | -0.14 | 15.15
-4 | 0.153 | 0.00478 | -0.14 | 31.933
-3.5 | 0.222 | 0.00472 | -0.141 | 46.95
-3 | 0.291 | 0.0047 | -0.142 | 61.961
-2.5 | 0.36 | 0.00542 | -0.143 | 66.453
-2 | 0.43 | 0.00538 | -0.143 | 79.909
-1.5 | 0.499 | 0.00469 | -0.144 | 106.298
-1 | 0.568 | 0.00632 | -0.145 | 89.903
-0.5 | 0.637 | 0.00555 | -0.145 | 114.63
0 | 0.71 | 0.00685 | -0.146 | 103.676
0.5 | 0.779 | 0.00712 | -0.147 | 109.406
1 | 0.848 | 0.00608 | -0.147 | 139.601
1.5 | 0.917 | 0.00765 | -0.148 | 119.742
2 | 0.985 | 0.00796 | -0.149 | 123.719
2.5 | 1.052 | 0.00829 | -0.149 | 126.913
3 | 1.119 | 0.0086 | -0.15 | 130.157
3.5 | 1.186 | 0.0074 | -0.151 | 160.332
4 | 1.252 | 0.00802 | -0.151 | 156.179
4.5 | 1.317 | 0.01038 | -0.152 | 126.876
5 | 1.382 | 0.00873 | -0.152 | 158.334
5.5 | 1.442 | 0.01056 | -0.153 | 136.54
6 | 1.499 | 0.01117 | -0.154 | 134.193
6.5 | 1.552 | 0.01181 | -0.154 | 131.319
7 | 1.599 | 0.01252 | -0.155 | 127.694
7.5 | 1.64 | 0.0133 | -0.155 | 123.326
8 | 1.65 | 0.01811 | -0.154 | 91.136
8.5 | 1.661 | 0.01933 | -0.153 | 85.904
9 | 1.653 | 0.02056 | -0.153 | 80.395
9.5 | 1.615 | 0.0224 | -0.153 | 72.089
10 | 1.507 | 0.02499 | -0.152 | 60.285
10.5 | 1.027 | 0.02935 | -0.151 | 35.001
11 | 1.048 | 0.03365 | -0.149 | 31.145
11.5 | 1.065 | 0.03994 | -0.147 | 26.656
12 | 1.052 | 0.05677 | -0.138 | 18.54
12.5 | 1.053 | 0.07272 | -0.131 | 14.482
13 | 1.044 | 0.09919 | -0.117 | 10.521
13.5 | 1.059 | 0.11009 | -0.112 | 9.617

## 104. Re 8M Mach 0.50 (2)
BIGFOIL.COM POLAR EXPORT
goe650
GOE 650 |  |  |  | Cl Max: | 1.8285 | at alpha= | 13 | deg
XFOIL ncrit=9 |  |  |  | L/D Max: | 127.692 | at alpha= | 4.5 | deg
Re: | 8000000 |  |  | Cd Min: | 0.15548 | at alpha= | 18 | deg
Mach: | 0.5 |  |  | Cl=0 at alpha= | -4.6775 | deg
|  |  |  | @ Cl=0.1, Cd= | 0.0053961
|  |  |  | @ Cl=0.4, Cd= | 0.0056484
|  |  |  | @ Cl=0.6, Cd= | 0.0061345
alpha (deg) | Cl | Cd | Cm | Cl/Cd
-15.5 | -0.5397 | 0.12577 | -0.0795 | -4.2912
-15 | -0.5369 | 0.11639 | -0.0866 | -4.6129
-14.5 | -0.5366 | 0.10696 | -0.0938 | -5.0168
-14 | -0.5389 | 0.09755 | -0.1012 | -5.5243
-13.5 | -0.5484 | 0.08885 | -0.1067 | -6.1722
-13 | -0.5592 | 0.07998 | -0.1129 | -6.9917
-12.5 | -0.5736 | 0.07027 | -0.1213 | -8.1628
-12 | -0.5914 | 0.05984 | -0.1321 | -9.883
-11.5 | -0.6214 | 0.04798 | -0.1469 | -12.9512
-10.5 | -0.6937 | 0.01923 | -0.1909 | -36.0738
-10 | -0.6912 | 0.01425 | -0.1878 | -48.5053
-9.5 | -0.6518 | 0.01171 | -0.182 | -55.6618
-9 | -0.5942 | 0.01024 | -0.1768 | -58.0273
-8.5 | -0.5297 | 0.00919 | -0.1724 | -57.6387
-8 | -0.4612 | 0.00848 | -0.1685 | -54.3868
-7.5 | -0.3913 | 0.00794 | -0.1653 | -49.2821
-7 | -0.3204 | 0.00749 | -0.1625 | -42.777
-6.5 | -0.2503 | 0.00711 | -0.16 | -35.2039
-6 | -0.1805 | 0.00674 | -0.1577 | -26.7804
-5.5 | -0.1105 | 0.00647 | -0.1558 | -17.0788
-5 | -0.0418 | 0.00621 | -0.154 | -6.7311
-4.5 | 0.023 | 0.00572 | -0.1519 | 4.021
-4 | 0.0898 | 0.00541 | -0.1503 | 16.5989
-3.5 | 0.1559 | 0.00532 | -0.1486 | 29.3045
-3 | 0.2172 | 0.00541 | -0.1461 | 40.1479
-2.5 | 0.277 | 0.0056 | -0.1435 | 49.4643
-2 | 0.3408 | 0.00563 | -0.1418 | 60.5329
-1.5 | 0.405 | 0.00565 | -0.1403 | 71.6814
-1 | 0.4694 | 0.00568 | -0.1388 | 82.6408
-0.5 | 0.5322 | 0.00577 | -0.1371 | 92.2357
0 | 0.5877 | 0.00605 | -0.134 | 97.1405
0.5 | 0.6401 | 0.00641 | -0.1303 | 99.8596
1 | 0.6962 | 0.00663 | -0.1273 | 105.0075
1.5 | 0.753 | 0.00679 | -0.1244 | 110.8984
2 | 0.8063 | 0.00695 | -0.1207 | 116.0144
2.5 | 0.8564 | 0.0071 | -0.1163 | 120.6197
3 | 0.9098 | 0.00732 | -0.1125 | 124.2896
3.5 | 0.9616 | 0.0076 | -0.1082 | 126.5263
4 | 1.0126 | 0.00795 | -0.1039 | 127.3711
4.5 | 1.0624 | 0.00832 | -0.0992 | 127.6923
5.5 | 1.1595 | 0.00922 | -0.0893 | 125.7592
6 | 1.2049 | 0.00979 | -0.0837 | 123.0746
6.5 | 1.25 | 0.01038 | -0.0781 | 120.4239
7 | 1.2956 | 0.01105 | -0.0726 | 117.2489
7.5 | 1.3385 | 0.01184 | -0.0667 | 113.049
8 | 1.3802 | 0.01275 | -0.0607 | 108.251
8.5 | 1.3833 | 0.01516 | -0.0504 | 91.2467
9 | 1.4203 | 0.0164 | -0.0443 | 86.6037
10 | 1.655 | 0.02018 | -0.0605 | 82.0119
10.5 | 1.6957 | 0.02227 | -0.0553 | 76.1428
11 | 1.7325 | 0.02479 | -0.05 | 69.8871
11.5 | 1.7682 | 0.02754 | -0.0449 | 64.2048
12 | 1.7973 | 0.03092 | -0.0398 | 58.1274
12.5 | 1.8183 | 0.03504 | -0.0349 | 51.8921
13 | 1.8285 | 0.0402 | -0.0304 | 45.4851
13.5 | 1.8218 | 0.04695 | -0.0268 | 38.803
14 | 1.8001 | 0.05545 | -0.025 | 32.4635
14.5 | 1.7649 | 0.06573 | -0.0252 | 26.8508
15 | 1.7226 | 0.07705 | -0.0271 | 22.3569
15.5 | 1.6719 | 0.08966 | -0.0307 | 18.6471
16 | 1.6209 | 0.10277 | -0.0355 | 15.7721
16.5 | 1.573 | 0.11601 | -0.0412 | 13.5592
17 | 1.5277 | 0.12935 | -0.0479 | 11.8106
17.5 | 1.4889 | 0.1426 | -0.0552 | 10.4411
18 | 1.457 | 0.15548 | -0.063 | 9.371

## 105. Re 10M Mach 0.00 (1)
BIGFOIL.COM POLAR EXPORT
goe650
GOE 650 |  |  |  | Cl Max: | 1.982 | at alpha= | 15.5 | deg
JavaFoil+Calcfoil stall+Eppler ext transition |  |  |  | L/D Max: | 167.375 | at alpha= | 5 | deg
Re: | 10000000 |  |  | Cd Min: | 0.00445 | at alpha= | -2.5 | deg
Mach: | 0 |  |  | Cl=0 at alpha= | -5.1102 | deg
|  |  |  | @ Cl=0.1, Cd= | 0.0046055
|  |  |  | @ Cl=0.4, Cd= | 0.005725
|  |  |  | @ Cl=0.6, Cd= | 0.0064275
alpha (deg) | Cl | Cd | Cm | Cl/Cd
-20 | -0.96 | 0.10759 | -0.075 | -8.921
-19.5 | -0.968 | 0.09749 | -0.077 | -9.925
-19 | -0.97 | 0.0913 | -0.078 | -10.626
-18.5 | -0.967 | 0.08765 | -0.078 | -11.036
-18 | -0.965 | 0.0812 | -0.08 | -11.884
-17.5 | -0.956 | 0.07583 | -0.081 | -12.613
-17 | -0.943 | 0.06811 | -0.083 | -13.849
-16.5 | -0.926 | 0.06268 | -0.085 | -14.772
-16 | -0.906 | 0.05753 | -0.086 | -15.756
-15.5 | -0.883 | 0.05335 | -0.087 | -16.56
-15 | -0.86 | 0.04836 | -0.089 | -17.783
-14.5 | -0.834 | 0.0442 | -0.09 | -18.864
-14 | -0.806 | 0.0397 | -0.092 | -20.31
-13.5 | -0.778 | 0.03531 | -0.093 | -22.022
-13 | -0.747 | 0.03115 | -0.095 | -23.975
-12.5 | -0.713 | 0.02745 | -0.097 | -25.989
-12 | -0.679 | 0.02395 | -0.099 | -28.334
-11.5 | -0.644 | 0.01944 | -0.101 | -33.141
-11 | -0.608 | 0.01572 | -0.104 | -38.673
-10.5 | -0.571 | 0.01224 | -0.107 | -46.664
-10 | -0.543 | 0.00813 | -0.112 | -66.739
-9.5 | -0.494 | 0.00738 | -0.114 | -66.959
-9 | -0.443 | 0.00605 | -0.115 | -73.224
-8.5 | -0.389 | 0.00571 | -0.116 | -68.085
-8 | -0.333 | 0.00664 | -0.116 | -50.216
-7.5 | -0.277 | 0.00635 | -0.117 | -43.644
-7 | -0.22 | 0.00655 | -0.118 | -33.611
-6.5 | -0.163 | 0.00637 | -0.118 | -25.54
-6 | -0.104 | 0.00565 | -0.119 | -18.494
-5.5 | -0.046 | 0.00615 | -0.12 | -7.432
-5 | 0.013 | 0.00555 | -0.12 | 2.423
-4.5 | 0.073 | 0.00461 | -0.121 | 15.825
-4 | 0.133 | 0.0046 | -0.122 | 28.847
-3.5 | 0.193 | 0.00457 | -0.122 | 42.15
-3 | 0.253 | 0.00499 | -0.123 | 50.609
-2.5 | 0.313 | 0.00445 | -0.124 | 70.316
-2 | 0.373 | 0.0055 | -0.124 | 67.775
-1.5 | 0.433 | 0.006 | -0.125 | 72.128
-1 | 0.492 | 0.00543 | -0.125 | 90.677
-0.5 | 0.552 | 0.0063 | -0.126 | 87.653
0 | 0.616 | 0.00647 | -0.127 | 95.179
0.5 | 0.676 | 0.00633 | -0.127 | 106.704
1 | 0.736 | 0.00647 | -0.128 | 113.648
1.5 | 0.795 | 0.00663 | -0.128 | 119.972
2 | 0.855 | 0.00687 | -0.129 | 124.36
2.5 | 0.914 | 0.00707 | -0.129 | 129.384
3 | 0.973 | 0.0061 | -0.13 | 159.562
3.5 | 1.032 | 0.0064 | -0.131 | 161.143
4 | 1.091 | 0.00786 | -0.131 | 138.838
4.5 | 1.149 | 0.00827 | -0.132 | 139.002
5 | 1.207 | 0.00721 | -0.132 | 167.375
5.5 | 1.263 | 0.00842 | -0.133 | 150.035
6 | 1.319 | 0.00864 | -0.133 | 152.683
6.5 | 1.373 | 0.00906 | -0.134 | 151.499
7 | 1.426 | 0.00939 | -0.134 | 151.86
7.5 | 1.478 | 0.01153 | -0.135 | 128.158
8 | 1.528 | 0.01212 | -0.135 | 126.123
8.5 | 1.577 | 0.01247 | -0.136 | 126.519
9 | 1.625 | 0.01308 | -0.136 | 124.215
9.5 | 1.67 | 0.01347 | -0.136 | 124.012
10 | 1.714 | 0.0137 | -0.137 | 125.07
10.5 | 1.756 | 0.01431 | -0.137 | 122.686
11 | 1.796 | 0.01246 | -0.137 | 144.139
11.5 | 1.833 | 0.01296 | -0.138 | 141.478
12 | 1.868 | 0.01355 | -0.138 | 137.903
12.5 | 1.901 | 0.01412 | -0.139 | 134.682
13 | 1.909 | 0.0179 | -0.137 | 106.653
13.5 | 1.928 | 0.01884 | -0.137 | 102.356
14 | 1.945 | 0.01991 | -0.137 | 97.684
14.5 | 1.962 | 0.02101 | -0.137 | 93.401
15 | 1.976 | 0.02219 | -0.137 | 89.057
15.5 | 1.982 | 0.02367 | -0.136 | 83.74
16 | 1.975 | 0.02511 | -0.136 | 78.653
16.5 | 1.962 | 0.0267 | -0.136 | 73.488
17 | 1.943 | 0.02856 | -0.136 | 68.041
17.5 | 1.923 | 0.03066 | -0.135 | 62.716
18 | 1.894 | 0.03327 | -0.135 | 56.914
18.5 | 1.862 | 0.03653 | -0.134 | 50.976
19 | 1.826 | 0.04055 | -0.134 | 45.025
19.5 | 1.788 | 0.04388 | -0.133 | 40.756
20 | 1.748 | 0.04904 | -0.132 | 35.634

## 106. Re 10M Mach 0.00 (2)
BIGFOIL.COM POLAR EXPORT
goe650
GOE 650 |  |  |  | Cl Max: | 1.3217 | at alpha= | 8.5 | deg
XFOIL ncrit=9 |  |  |  | L/D Max: | 141.708 | at alpha= | 7 | deg
Re: | 10000000 |  |  | Cd Min: | 0.04066 | at alpha= | -20 | deg
Mach: | 0 |  |  | Cl=0 at alpha= | -4.8538 | deg
|  |  |  | @ Cl=0.1, Cd= | 0.0050123
|  |  |  | @ Cl=0.4, Cd= | 0.0053243
|  |  |  | @ Cl=0.6, Cd= | 0.00602
alpha (deg) | Cl | Cd | Cm | Cl/Cd
-20 | -1.4799 | 0.04066 | -0.1087 | -36.397
-19.5 | -1.5326 | 0.0219 | -0.1339 | -69.9817
-19 | -1.496 | 0.01942 | -0.1363 | -77.034
-18.5 | -1.4477 | 0.01782 | -0.1383 | -81.2402
-18 | -1.409 | 0.01643 | -0.1376 | -85.7578
-17.5 | -1.3671 | 0.01518 | -0.1369 | -90.0593
-17 | -1.3179 | 0.01414 | -0.1371 | -93.2037
-16.5 | -1.2614 | 0.01331 | -0.1384 | -94.7708
-16 | -1.2003 | 0.01257 | -0.1403 | -95.4893
-15.5 | -1.1462 | 0.01177 | -0.1408 | -97.3832
-15 | -1.0829 | 0.01102 | -0.1431 | -98.2668
-14.5 | -1.0202 | 0.01044 | -0.145 | -97.7203
-14 | -0.9668 | 0.00998 | -0.1448 | -96.8737
-13.5 | -0.9168 | 0.0096 | -0.1437 | -95.5
-13 | -0.8688 | 0.0092 | -0.1422 | -94.4348
-12.5 | -0.82 | 0.0088 | -0.1408 | -93.1818
-12 | -0.7699 | 0.00845 | -0.1396 | -91.1124
-11.5 | -0.719 | 0.00816 | -0.1385 | -88.1127
-11 | -0.6671 | 0.0079 | -0.1375 | -84.443
-10.5 | -0.6145 | 0.00767 | -0.1366 | -80.1173
-10 | -0.562 | 0.00741 | -0.1357 | -75.8435
-9.5 | -0.5092 | 0.00714 | -0.1348 | -71.3165
-9 | -0.4556 | 0.00692 | -0.1341 | -65.8382
-8.5 | -0.4012 | 0.00673 | -0.1335 | -59.6137
-7.5 | -0.2912 | 0.00635 | -0.1325 | -45.8583
-7 | -0.2359 | 0.00615 | -0.132 | -38.3577
-6.5 | -0.18 | 0.00599 | -0.1316 | -30.0501
-6 | -0.1246 | 0.00579 | -0.1311 | -21.5199
-5.5 | -0.0707 | 0.0055 | -0.1304 | -12.8545
-5 | -0.0162 | 0.00519 | -0.1298 | -3.1214
-4.5 | 0.0392 | 0.00507 | -0.1293 | 7.7318
-4 | 0.0939 | 0.00501 | -0.1286 | 18.7425
-3.5 | 0.1475 | 0.00503 | -0.1277 | 29.3241
-3 | 0.1991 | 0.00519 | -0.1264 | 38.3622
-2.5 | 0.2527 | 0.00524 | -0.1256 | 48.2252
-2 | 0.3077 | 0.00525 | -0.125 | 58.6095
-1.5 | 0.3626 | 0.00529 | -0.1243 | 68.5444
-1 | 0.4171 | 0.00534 | -0.1237 | 78.1086
-0.5 | 0.4708 | 0.00541 | -0.1228 | 87.024
0 | 0.521 | 0.00567 | -0.1213 | 91.8871
0.5 | 0.5704 | 0.00594 | -0.1197 | 96.0269
1 | 0.6222 | 0.00608 | -0.1185 | 102.3355
1.5 | 0.6742 | 0.00619 | -0.1174 | 108.9176
2 | 0.7267 | 0.00631 | -0.1164 | 115.1664
2.5 | 0.7785 | 0.00644 | -0.1152 | 120.8851
3 | 0.831 | 0.00656 | -0.1142 | 126.6768
3.5 | 0.8813 | 0.00677 | -0.1128 | 130.1773
4 | 0.932 | 0.00696 | -0.1115 | 133.908
4.5 | 0.9817 | 0.00718 | -0.11 | 136.727
5 | 1.0301 | 0.00745 | -0.1083 | 138.2685
5.5 | 1.0779 | 0.0077 | -0.1064 | 139.987
6 | 1.1246 | 0.00797 | -0.1044 | 141.1041
6.5 | 1.1697 | 0.00826 | -0.1021 | 141.6102
7 | 1.2116 | 0.00855 | -0.0991 | 141.7076
7.5 | 1.2487 | 0.00883 | -0.0951 | 141.4156
8 | 1.2871 | 0.00916 | -0.0915 | 140.5131
8.5 | 1.3217 | 0.00955 | -0.0872 | 138.3979

## 107. Re 10M Mach 0.10 (1)
BIGFOIL.COM POLAR EXPORT
goe650
GOE 650 |  |  |  | Cl Max: | 1.97 | at alpha= | 15.5 | deg
JavaFoil+Calcfoil stall+Eppler ext transition |  |  |  | L/D Max: | 167.888 | at alpha= | 5 | deg
Re: | 10000000 |  |  | Cd Min: | 0.00445 | at alpha= | -2.5 | deg
Mach: | 0.1 |  |  | Cl=0 at alpha= | -5.1167 | deg
|  |  |  | @ Cl=0.1, Cd= | 0.0046085
|  |  |  | @ Cl=0.4, Cd= | 0.0056983
|  |  |  | @ Cl=0.6, Cd= | 0.0064114
alpha (deg) | Cl | Cd | Cm | Cl/Cd
-20 | -0.932 | 0.1111 | -0.074 | -8.386
-19.5 | -0.941 | 0.10353 | -0.076 | -9.085
-19 | -0.949 | 0.09427 | -0.078 | -10.063
-18.5 | -0.949 | 0.09048 | -0.078 | -10.485
-18 | -0.949 | 0.08448 | -0.08 | -11.235
-17.5 | -0.943 | 0.07803 | -0.081 | -12.091
-17 | -0.932 | 0.06991 | -0.083 | -13.331
-16.5 | -0.916 | 0.06426 | -0.084 | -14.261
-16 | -0.898 | 0.05942 | -0.086 | -15.109
-15.5 | -0.876 | 0.05511 | -0.087 | -15.899
-15 | -0.853 | 0.05036 | -0.088 | -16.945
-14.5 | -0.83 | 0.04523 | -0.09 | -18.349
-14 | -0.802 | 0.04103 | -0.092 | -19.559
-13.5 | -0.775 | 0.03656 | -0.093 | -21.188
-13 | -0.745 | 0.03205 | -0.095 | -23.245
-12.5 | -0.712 | 0.02823 | -0.097 | -25.227
-12 | -0.677 | 0.0252 | -0.099 | -26.857
-11.5 | -0.643 | 0.02035 | -0.101 | -31.608
-11 | -0.606 | 0.01672 | -0.104 | -36.26
-10.5 | -0.569 | 0.01339 | -0.106 | -42.464
-10 | -0.542 | 0.00844 | -0.112 | -64.167
-9.5 | -0.495 | 0.00752 | -0.114 | -65.808
-9 | -0.444 | 0.00704 | -0.115 | -63.15
-8.5 | -0.39 | 0.0058 | -0.116 | -67.209
-8 | -0.335 | 0.00669 | -0.117 | -50.016
-7.5 | -0.278 | 0.00641 | -0.118 | -43.454
-7 | -0.221 | 0.00651 | -0.118 | -33.968
-6.5 | -0.163 | 0.00605 | -0.119 | -26.999
-6 | -0.105 | 0.00571 | -0.12 | -18.388
-5.5 | -0.046 | 0.00621 | -0.12 | -7.394
-5 | 0.014 | 0.00561 | -0.121 | 2.408
-4.5 | 0.073 | 0.00464 | -0.122 | 15.784
-4 | 0.133 | 0.00457 | -0.122 | 29.184
-3.5 | 0.194 | 0.00454 | -0.123 | 42.607
-3 | 0.254 | 0.00505 | -0.124 | 50.283
-2.5 | 0.314 | 0.00445 | -0.124 | 70.609
-2 | 0.375 | 0.00544 | -0.125 | 68.803
-1.5 | 0.435 | 0.00606 | -0.125 | 71.736
-1 | 0.495 | 0.00547 | -0.126 | 90.489
-0.5 | 0.555 | 0.00632 | -0.127 | 87.739
0 | 0.619 | 0.00645 | -0.127 | 95.9
0.5 | 0.679 | 0.00638 | -0.128 | 106.388
1 | 0.739 | 0.00652 | -0.128 | 113.402
1.5 | 0.799 | 0.00666 | -0.129 | 120.073
2 | 0.859 | 0.00686 | -0.13 | 125.163
2.5 | 0.919 | 0.00707 | -0.13 | 130.002
3 | 0.978 | 0.00612 | -0.131 | 159.799
3.5 | 1.037 | 0.00638 | -0.131 | 162.537
4 | 1.096 | 0.00786 | -0.132 | 139.354
4.5 | 1.155 | 0.007 | -0.132 | 165.004
5 | 1.213 | 0.00722 | -0.133 | 167.888
5.5 | 1.269 | 0.00843 | -0.133 | 150.596
6 | 1.325 | 0.00875 | -0.134 | 151.32
6.5 | 1.379 | 0.00908 | -0.134 | 151.828
7 | 1.432 | 0.00942 | -0.135 | 151.964
7.5 | 1.484 | 0.01164 | -0.135 | 127.552
8 | 1.535 | 0.01227 | -0.136 | 125.098
8.5 | 1.583 | 0.01261 | -0.136 | 125.614
9 | 1.631 | 0.01324 | -0.137 | 123.113
9.5 | 1.676 | 0.01358 | -0.137 | 123.438
10 | 1.719 | 0.01391 | -0.137 | 123.622
10.5 | 1.761 | 0.01448 | -0.138 | 121.613
11 | 1.8 | 0.01259 | -0.138 | 142.989
11.5 | 1.837 | 0.01315 | -0.138 | 139.622
12 | 1.871 | 0.01372 | -0.139 | 136.361
12.5 | 1.903 | 0.01431 | -0.139 | 132.986
13 | 1.907 | 0.01825 | -0.138 | 104.449
13.5 | 1.922 | 0.01943 | -0.137 | 98.903
14 | 1.94 | 0.02034 | -0.137 | 95.355
14.5 | 1.955 | 0.02151 | -0.137 | 90.887
15 | 1.967 | 0.02279 | -0.137 | 86.32
15.5 | 1.97 | 0.02427 | -0.137 | 81.174
16 | 1.959 | 0.02582 | -0.137 | 75.874
16.5 | 1.943 | 0.02756 | -0.136 | 70.503
17 | 1.92 | 0.0296 | -0.136 | 64.852
17.5 | 1.893 | 0.03183 | -0.136 | 59.465
18 | 1.86 | 0.03484 | -0.135 | 53.389
18.5 | 1.82 | 0.03904 | -0.134 | 46.604
19 | 1.782 | 0.04226 | -0.134 | 42.179
19.5 | 1.728 | 0.05044 | -0.132 | 34.268
20 | 1.676 | 0.05892 | -0.13 | 28.441

## 108. Re 10M Mach 0.10 (2)
BIGFOIL.COM POLAR EXPORT
goe650
GOE 650 |  |  |  | Cl Max: | 2.0161 | at alpha= | 20 | deg
XFOIL ncrit=9 |  |  |  | L/D Max: | 141.599 | at alpha= | 7 | deg
Re: | 10000000 |  |  | Cd Min: | 0.07505 | at alpha= | -20 | deg
Mach: | 0.1 |  |  | Cl=0 at alpha= | -4.8479 | deg
|  |  |  | @ Cl=0.1, Cd= | 0.0050223
|  |  |  | @ Cl=0.4, Cd= | 0.0053261
|  |  |  | @ Cl=0.6, Cd= | 0.0060275
alpha (deg) | Cl | Cd | Cm | Cl/Cd
-20 | -1.2292 | 0.07505 | -0.085 | -16.3784
-19.5 | -1.4434 | 0.04104 | -0.1121 | -35.1706
-19 | -1.5004 | 0.02165 | -0.1383 | -69.3025
-18.5 | -1.4608 | 0.01912 | -0.1409 | -76.4017
-18 | -1.4119 | 0.01752 | -0.1424 | -80.5879
-17.5 | -1.3791 | 0.01612 | -0.1401 | -85.5521
-17 | -1.3324 | 0.01479 | -0.14 | -90.0879
-16.5 | -1.2765 | 0.0138 | -0.141 | -92.5
-16 | -1.2152 | 0.01296 | -0.1427 | -93.7654
-15.5 | -1.1604 | 0.0122 | -0.143 | -95.1148
-15 | -1.0953 | 0.01134 | -0.1454 | -96.5873
-14.5 | -1.0305 | 0.01066 | -0.1475 | -96.6698
-14 | -0.9762 | 0.01017 | -0.1472 | -95.9882
-13.5 | -0.9257 | 0.00976 | -0.1459 | -94.8463
-13 | -0.8766 | 0.00938 | -0.1443 | -93.4542
-12.5 | -0.8276 | 0.00894 | -0.1428 | -92.5727
-12 | -0.7772 | 0.00857 | -0.1414 | -90.6884
-11.5 | -0.7259 | 0.00825 | -0.1401 | -87.9879
-11 | -0.6736 | 0.00798 | -0.139 | -84.411
-10.5 | -0.6205 | 0.00774 | -0.138 | -80.168
-10 | -0.5672 | 0.00748 | -0.137 | -75.8289
-9.5 | -0.514 | 0.00721 | -0.1361 | -71.2899
-9 | -0.4599 | 0.00697 | -0.1353 | -65.9828
-8.5 | -0.4051 | 0.00677 | -0.1346 | -59.8375
-8 | -0.3498 | 0.0066 | -0.1339 | -53
-7.5 | -0.294 | 0.00639 | -0.1334 | -46.0094
-7 | -0.2383 | 0.00617 | -0.1329 | -38.6224
-6.5 | -0.182 | 0.00601 | -0.1325 | -30.2829
-6 | -0.1261 | 0.00581 | -0.132 | -21.704
-5.5 | -0.0715 | 0.00555 | -0.1312 | -12.8829
-5 | -0.017 | 0.0052 | -0.1305 | -3.2692
-4.5 | 0.0389 | 0.00508 | -0.13 | 7.6575
-4 | 0.0939 | 0.00502 | -0.1293 | 18.7052
-3.5 | 0.1479 | 0.00504 | -0.1284 | 29.3452
-3 | 0.1997 | 0.0052 | -0.127 | 38.4038
-2.5 | 0.2537 | 0.00525 | -0.1262 | 48.3238
-2 | 0.309 | 0.00526 | -0.1255 | 58.7452
-1.5 | 0.3642 | 0.0053 | -0.1249 | 68.717
-1 | 0.419 | 0.00534 | -0.1242 | 78.4644
-0.5 | 0.4729 | 0.00542 | -0.1233 | 87.2509
0 | 0.5233 | 0.00569 | -0.1218 | 91.9684
0.5 | 0.573 | 0.00596 | -0.1201 | 96.1409
1 | 0.625 | 0.00609 | -0.1189 | 102.6273
1.5 | 0.6772 | 0.00621 | -0.1177 | 109.0499
2 | 0.73 | 0.00633 | -0.1167 | 115.3239
2.5 | 0.7821 | 0.00646 | -0.1155 | 121.0681
3 | 0.8348 | 0.00658 | -0.1144 | 126.8693
3.5 | 0.8853 | 0.00679 | -0.113 | 130.3829
4 | 0.9361 | 0.00698 | -0.1116 | 134.1117
4.5 | 0.986 | 0.00721 | -0.11 | 136.7545
5 | 1.0347 | 0.00747 | -0.1082 | 138.5141
5.5 | 1.0826 | 0.00773 | -0.1063 | 140.0517
6 | 1.1293 | 0.008 | -0.1041 | 141.1625
6.5 | 1.1743 | 0.0083 | -0.1017 | 141.4819
7 | 1.2135 | 0.00857 | -0.098 | 141.5986
7.5 | 1.252 | 0.00889 | -0.0942 | 140.8324
8 | 1.2899 | 0.00924 | -0.0904 | 139.5996
8.5 | 1.3258 | 0.00963 | -0.0862 | 137.6739
10.5 | 1.5614 | 0.01223 | -0.0915 | 127.6697
11 | 1.6002 | 0.01284 | -0.0884 | 124.6262
11.5 | 1.6379 | 0.01351 | -0.0854 | 121.2361
12 | 1.6763 | 0.01417 | -0.0826 | 118.2992
12.5 | 1.7123 | 0.01493 | -0.0795 | 114.6885
13 | 1.7459 | 0.01585 | -0.0762 | 110.1514
13.5 | 1.7783 | 0.01685 | -0.073 | 105.5371
14 | 1.8104 | 0.01791 | -0.0699 | 101.0832
14.5 | 1.839 | 0.01921 | -0.0665 | 95.7314
15 | 1.8658 | 0.02067 | -0.0632 | 90.2661
15.5 | 1.8925 | 0.0222 | -0.06 | 85.2477
16 | 1.9164 | 0.02398 | -0.0569 | 79.9166
16.5 | 1.9356 | 0.02616 | -0.0536 | 73.9908
17 | 1.956 | 0.02839 | -0.0508 | 68.8975
17.5 | 1.9734 | 0.03096 | -0.048 | 63.7403
18 | 1.9879 | 0.03389 | -0.0454 | 58.6574
18.5 | 1.9976 | 0.03739 | -0.0429 | 53.426
19 | 2.0056 | 0.04121 | -0.0408 | 48.6678
19.5 | 2.0143 | 0.04514 | -0.0391 | 44.6234
20 | 2.0161 | 0.04991 | -0.0377 | 40.3947

## 109. Re 10M Mach 0.25 (1)
BIGFOIL.COM POLAR EXPORT
goe650
GOE 650 |  |  |  | Cl Max: | 1.89 | at alpha= | 14 | deg
JavaFoil+Calcfoil stall+Eppler ext transition |  |  |  | L/D Max: | 168.73 | at alpha= | 5 | deg
Re: | 10000000 |  |  | Cd Min: | 0.00448 | at alpha= | -2.5 | deg
Mach: | 0.25 |  |  | Cl=0 at alpha= | -5.1147 | deg
|  |  |  | @ Cl=0.1, Cd= | 0.0046077
|  |  |  | @ Cl=0.4, Cd= | 0.0049477
|  |  |  | @ Cl=0.6, Cd= | 0.0064691
alpha (deg) | Cl | Cd | Cm | Cl/Cd
-20 | -0.7 | 0.13397 | -0.071 | -5.229
-19.5 | -0.738 | 0.12259 | -0.073 | -6.02
-19 | -0.771 | 0.11292 | -0.075 | -6.825
-18.5 | -0.799 | 0.10525 | -0.076 | -7.59
-18 | -0.819 | 0.1012 | -0.077 | -8.089
-17.5 | -0.833 | 0.09266 | -0.079 | -8.989
-17 | -0.836 | 0.08459 | -0.081 | -9.877
-16.5 | -0.834 | 0.07692 | -0.083 | -10.843
-16 | -0.828 | 0.07074 | -0.084 | -11.712
-15.5 | -0.819 | 0.06467 | -0.086 | -12.669
-15 | -0.807 | 0.05934 | -0.088 | -13.592
-14.5 | -0.791 | 0.05417 | -0.089 | -14.6
-14 | -0.773 | 0.04846 | -0.091 | -15.944
-13.5 | -0.75 | 0.04385 | -0.093 | -17.104
-13 | -0.725 | 0.03945 | -0.095 | -18.369
-12.5 | -0.698 | 0.03442 | -0.097 | -20.272
-12 | -0.666 | 0.03091 | -0.099 | -21.545
-11.5 | -0.634 | 0.02587 | -0.101 | -24.516
-11 | -0.599 | 0.02193 | -0.103 | -27.328
-10.5 | -0.562 | 0.01809 | -0.106 | -31.092
-10 | -0.524 | 0.01451 | -0.109 | -36.104
-9.5 | -0.487 | 0.0105 | -0.113 | -46.358
-9 | -0.45 | 0.00796 | -0.118 | -56.479
-8.5 | -0.398 | 0.00695 | -0.119 | -57.156
-8 | -0.342 | 0.007 | -0.12 | -48.804
-7.5 | -0.285 | 0.00635 | -0.121 | -44.863
-7 | -0.227 | 0.00676 | -0.121 | -33.527
-6.5 | -0.167 | 0.00616 | -0.122 | -27.185
-6 | -0.108 | 0.00534 | -0.123 | -20.135
-5.5 | -0.047 | 0.00626 | -0.123 | -7.521
-5 | 0.014 | 0.00615 | -0.124 | 2.253
-4.5 | 0.075 | 0.00464 | -0.125 | 16.223
-4 | 0.137 | 0.00456 | -0.126 | 30.044
-3.5 | 0.199 | 0.00457 | -0.126 | 43.51
-3 | 0.261 | 0.00503 | -0.127 | 51.9
-2.5 | 0.323 | 0.00448 | -0.128 | 72.129
-2 | 0.385 | 0.00458 | -0.128 | 83.958
-1.5 | 0.447 | 0.0061 | -0.129 | 73.16
-1 | 0.508 | 0.00547 | -0.129 | 93.003
-0.5 | 0.57 | 0.00641 | -0.13 | 88.855
0 | 0.636 | 0.00654 | -0.131 | 97.275
0.5 | 0.698 | 0.00643 | -0.131 | 108.482
1 | 0.76 | 0.00665 | -0.132 | 114.229
1.5 | 0.821 | 0.00681 | -0.132 | 120.63
2 | 0.883 | 0.00702 | -0.133 | 125.656
2.5 | 0.944 | 0.0072 | -0.134 | 131.06
3 | 1.004 | 0.00619 | -0.134 | 162.23
3.5 | 1.065 | 0.00653 | -0.135 | 163.193
4 | 1.125 | 0.00678 | -0.135 | 165.909
4.5 | 1.185 | 0.00718 | -0.136 | 165.097
5 | 1.245 | 0.00738 | -0.136 | 168.73
5.5 | 1.302 | 0.00864 | -0.137 | 150.723
6 | 1.359 | 0.00898 | -0.137 | 151.234
6.5 | 1.413 | 0.00935 | -0.138 | 151.166
7 | 1.467 | 0.00976 | -0.138 | 150.295
7.5 | 1.519 | 0.01225 | -0.139 | 123.976
8 | 1.568 | 0.01296 | -0.139 | 120.998
8.5 | 1.616 | 0.01333 | -0.14 | 121.225
9 | 1.662 | 0.01413 | -0.14 | 117.639
9.5 | 1.705 | 0.01455 | -0.141 | 117.219
10 | 1.745 | 0.0149 | -0.141 | 117.13
10.5 | 1.783 | 0.01574 | -0.141 | 113.245
11 | 1.817 | 0.01347 | -0.142 | 134.946
11.5 | 1.848 | 0.01724 | -0.142 | 107.222
12 | 1.85 | 0.01832 | -0.141 | 100.977
12.5 | 1.864 | 0.01945 | -0.14 | 95.811
13 | 1.876 | 0.02062 | -0.14 | 91.015
13.5 | 1.885 | 0.0221 | -0.14 | 85.263
14 | 1.89 | 0.02357 | -0.14 | 80.166
14.5 | 1.889 | 0.02515 | -0.14 | 75.133
15 | 1.883 | 0.02695 | -0.139 | 69.881
15.5 | 1.867 | 0.02908 | -0.139 | 64.207
16 | 1.825 | 0.03155 | -0.139 | 57.849
16.5 | 1.773 | 0.03456 | -0.138 | 51.312
17 | 1.714 | 0.03818 | -0.137 | 44.885
17.5 | 1.647 | 0.0419 | -0.136 | 39.309
18 | 1.569 | 0.04915 | -0.135 | 31.924
18.5 | 1.46 | 0.06708 | -0.13 | 21.768
19 | 1.361 | 0.08364 | -0.125 | 16.274

## 110. Re 10M Mach 0.25 (2)
BIGFOIL.COM POLAR EXPORT
goe650
GOE 650 |  |  |  | Cl Max: | 1.9805 | at alpha= | 18.5 | deg
XFOIL ncrit=9 |  |  |  | L/D Max: | 140.613 | at alpha= | 6 | deg
Re: | 10000000 |  |  | Cd Min: | 0.14044 | at alpha= | -20 | deg
Mach: | 0.25 |  |  | Cl=0 at alpha= | -4.8189 | deg
|  |  |  | @ Cl=0.1, Cd= | 0.0050633
|  |  |  | @ Cl=0.4, Cd= | 0.0053593
|  |  |  | @ Cl=0.6, Cd= | 0.0060718
alpha (deg) | Cl | Cd | Cm | Cl/Cd
-20 | -0.8518 | 0.14044 | -0.047 | -6.0652
-19.5 | -0.87 | 0.12995 | -0.0536 | -6.6949
-18.5 | -0.9545 | 0.1001 | -0.0763 | -9.5355
-18 | -1.0366 | 0.08114 | -0.0916 | -12.7754
-17.5 | -1.2036 | 0.05324 | -0.1164 | -22.6071
-17 | -1.3555 | 0.02669 | -0.1462 | -50.7868
-16.5 | -1.3447 | 0.01878 | -0.1555 | -71.6028
-16 | -1.2932 | 0.01661 | -0.1563 | -77.8567
-15.5 | -1.2326 | 0.01485 | -0.1574 | -83.0034
-15 | -1.1724 | 0.01363 | -0.1573 | -86.0161
-14.5 | -1.0939 | 0.01255 | -0.1604 | -87.1633
-14 | -1.0282 | 0.01152 | -0.1611 | -89.2535
-13.5 | -0.974 | 0.01084 | -0.1592 | -89.8524
-13 | -0.9229 | 0.01032 | -0.1566 | -89.4283
-12.5 | -0.8704 | 0.00986 | -0.1541 | -88.2759
-12 | -0.8179 | 0.00935 | -0.1518 | -87.4759
-11.5 | -0.7648 | 0.00888 | -0.1496 | -86.1261
-11 | -0.7099 | 0.00849 | -0.1477 | -83.616
-10.5 | -0.6538 | 0.00816 | -0.1461 | -80.1225
-10 | -0.5974 | 0.00787 | -0.1446 | -75.9085
-9.5 | -0.5411 | 0.0076 | -0.1431 | -71.1974
-9 | -0.4845 | 0.00728 | -0.1417 | -66.5522
-8.5 | -0.427 | 0.007 | -0.1406 | -61
-8 | -0.3689 | 0.00678 | -0.1396 | -54.41
-7.5 | -0.3105 | 0.00658 | -0.1388 | -47.1884
-7 | -0.2518 | 0.00634 | -0.138 | -39.7161
-6.5 | -0.1935 | 0.00613 | -0.1372 | -31.5661
-6 | -0.1345 | 0.00594 | -0.1366 | -22.6431
-5.5 | -0.0768 | 0.00575 | -0.1358 | -13.3565
-5 | -0.0209 | 0.00531 | -0.1348 | -3.936
-4.5 | 0.0368 | 0.00513 | -0.134 | 7.1735
-4 | 0.0938 | 0.00506 | -0.1331 | 18.5375
-3.5 | 0.1495 | 0.00509 | -0.132 | 29.3713
-3 | 0.2026 | 0.00524 | -0.1304 | 38.6641
-2.5 | 0.2586 | 0.00528 | -0.1295 | 48.9773
-2 | 0.3158 | 0.00531 | -0.1287 | 59.4727
-1.5 | 0.3728 | 0.00534 | -0.1279 | 69.8127
-1 | 0.4292 | 0.00538 | -0.1271 | 79.777
-0.5 | 0.4844 | 0.00548 | -0.126 | 88.3942
0 | 0.5356 | 0.00578 | -0.1242 | 92.6644
0.5 | 0.5869 | 0.00604 | -0.1224 | 97.1689
1 | 0.6404 | 0.00617 | -0.121 | 103.7925
1.5 | 0.6939 | 0.00631 | -0.1196 | 109.9683
2 | 0.7478 | 0.00641 | -0.1183 | 116.6615
2.5 | 0.8013 | 0.00656 | -0.1169 | 122.1494
3 | 0.8548 | 0.00671 | -0.1155 | 127.392
3.5 | 0.9069 | 0.0069 | -0.1138 | 131.4348
4 | 0.9585 | 0.00711 | -0.112 | 134.8101
4.5 | 1.0092 | 0.00734 | -0.11 | 137.4932
5 | 1.0587 | 0.00761 | -0.1077 | 139.1196
5.5 | 1.1063 | 0.0079 | -0.1051 | 140.038
6 | 1.1474 | 0.00816 | -0.1011 | 140.6127
6.5 | 1.1886 | 0.00847 | -0.0971 | 140.3306
7 | 1.2293 | 0.00884 | -0.0931 | 139.0611
7.5 | 1.2705 | 0.00921 | -0.0892 | 137.9479
8 | 1.3094 | 0.00963 | -0.085 | 135.9709
8.5 | 1.3418 | 0.01025 | -0.0796 | 130.9073
9 | 1.3588 | 0.01135 | -0.0717 | 119.7181
10.5 | 1.5925 | 0.01323 | -0.0846 | 120.3704
11 | 1.6313 | 0.01406 | -0.0809 | 116.0242
11.5 | 1.6708 | 0.01487 | -0.0775 | 112.3605
12 | 1.7085 | 0.01581 | -0.0739 | 108.0645
12.5 | 1.7429 | 0.01697 | -0.0701 | 102.7048
13 | 1.7773 | 0.01818 | -0.0664 | 97.7613
13.5 | 1.8096 | 0.01957 | -0.0627 | 92.4681
14 | 1.8382 | 0.02124 | -0.0588 | 86.5443
14.5 | 1.8658 | 0.02308 | -0.0551 | 80.8406
15 | 1.8918 | 0.02511 | -0.0515 | 75.3405
15.5 | 1.9126 | 0.02763 | -0.0479 | 69.2219
16 | 1.9326 | 0.03038 | -0.0445 | 63.6142
16.5 | 1.951 | 0.03337 | -0.0415 | 58.4657
17 | 1.962 | 0.03717 | -0.0385 | 52.7845
17.5 | 1.9708 | 0.04132 | -0.0359 | 47.696
18 | 1.9782 | 0.04585 | -0.0338 | 43.145
18.5 | 1.9805 | 0.05103 | -0.0321 | 38.8105
19 | 1.9772 | 0.05709 | -0.031 | 34.633
19.5 | 1.9647 | 0.06441 | -0.0308 | 30.503
20 | 1.9466 | 0.07269 | -0.0314 | 26.7795

## 111. Re 10M Mach 0.50 (1)
BIGFOIL.COM POLAR EXPORT
goe650
GOE 650 |  |  |  | Cl Max: | 1.671 | at alpha= | 8 | deg
JavaFoil+Calcfoil stall+Eppler ext transition |  |  |  | L/D Max: | 163.437 | at alpha= | 3 | deg
Re: | 10000000 |  |  | Cd Min: | 0.00451 | at alpha= | -2.5 | deg
Mach: | 0.5 |  |  | Cl=0 at alpha= | -5.1119 | deg
|  |  |  | @ Cl=0.1, Cd= | 0.0056225
|  |  |  | @ Cl=0.4, Cd= | 0.0047786
|  |  |  | @ Cl=0.6, Cd= | 0.0066194
alpha (deg) | Cl | Cd | Cm | Cl/Cd
-20 | -0.825 | 0.15879 | -0.074 | -5.193
-19.5 | -0.801 | 0.14887 | -0.076 | -5.38
-19 | -0.775 | 0.13843 | -0.078 | -5.601
-18.5 | -0.747 | 0.13286 | -0.078 | -5.626
-18 | -0.722 | 0.12128 | -0.08 | -5.955
-17.5 | -0.693 | 0.11688 | -0.079 | -5.931
-17 | -0.663 | 0.11449 | -0.077 | -5.793
-16.5 | -0.635 | 0.11038 | -0.076 | -5.751
-16 | -0.607 | 0.12303 | -0.076 | -4.932
-15.5 | -0.581 | 0.10974 | -0.078 | -5.297
-15 | -0.555 | 0.10245 | -0.08 | -5.418
-14.5 | -0.527 | 0.09716 | -0.081 | -5.429
-14 | -0.499 | 0.09241 | -0.08 | -5.397
-13.5 | -0.47 | 0.09017 | -0.078 | -5.209
-13 | -0.442 | 0.09318 | -0.079 | -4.746
-12.5 | -0.415 | 0.08303 | -0.081 | -5.001
-12 | -0.39 | 0.07271 | -0.086 | -5.368
-11.5 | -0.366 | 0.06223 | -0.091 | -5.874
-11 | -0.34 | 0.05329 | -0.096 | -6.389
-10.5 | -0.315 | 0.04526 | -0.1 | -6.97
-10 | -0.4 | 0.04107 | -0.103 | -9.728
-9.5 | -0.424 | 0.03224 | -0.108 | -13.143
-9 | -0.407 | 0.0262 | -0.113 | -15.523
-8.5 | -0.375 | 0.02153 | -0.116 | -17.415
-8 | -0.334 | 0.01726 | -0.12 | -19.363
-7.5 | -0.288 | 0.01333 | -0.125 | -21.567
-7 | -0.243 | 0.00802 | -0.134 | -30.332
-6.5 | -0.183 | 0.00713 | -0.136 | -25.709
-6 | -0.119 | 0.00674 | -0.137 | -17.605
-5.5 | -0.052 | 0.00643 | -0.138 | -8.11
-5 | 0.015 | 0.00613 | -0.139 | 2.51
-4.5 | 0.084 | 0.00591 | -0.139 | 14.149
-4 | 0.153 | 0.00467 | -0.14 | 32.687
-3.5 | 0.222 | 0.00459 | -0.141 | 48.33
-3 | 0.291 | 0.00527 | -0.142 | 55.264
-2.5 | 0.36 | 0.00451 | -0.143 | 79.834
-2 | 0.43 | 0.00498 | -0.143 | 86.256
-1.5 | 0.499 | 0.00618 | -0.144 | 80.748
-1 | 0.568 | 0.00637 | -0.145 | 89.113
-0.5 | 0.636 | 0.0069 | -0.145 | 92.195
0 | 0.71 | 0.00703 | -0.146 | 101.075
0.5 | 0.779 | 0.00733 | -0.147 | 106.245
1 | 0.848 | 0.00726 | -0.147 | 116.815
1.5 | 0.917 | 0.00749 | -0.148 | 122.383
2 | 0.985 | 0.00782 | -0.149 | 125.841
2.5 | 1.052 | 0.00805 | -0.149 | 130.769
3 | 1.119 | 0.00685 | -0.15 | 163.437
3.5 | 1.186 | 0.00898 | -0.151 | 132.09
4 | 1.252 | 0.00772 | -0.151 | 162.246
4.5 | 1.317 | 0.00827 | -0.152 | 159.292
5 | 1.382 | 0.00971 | -0.152 | 142.251
5.5 | 1.442 | 0.01022 | -0.153 | 141.131
6 | 1.499 | 0.0108 | -0.154 | 138.79
6.5 | 1.552 | 0.01132 | -0.154 | 137.047
7 | 1.599 | 0.01201 | -0.155 | 133.167
7.5 | 1.64 | 0.01276 | -0.155 | 128.537
8 | 1.671 | 0.01732 | -0.156 | 96.512
8.5 | 1.665 | 0.01836 | -0.154 | 90.72
9 | 1.656 | 0.01995 | -0.153 | 82.995
9.5 | 1.618 | 0.02164 | -0.153 | 74.757
10 | 1.51 | 0.02393 | -0.153 | 63.118
10.5 | 1.03 | 0.0279 | -0.151 | 36.93
11 | 1.05 | 0.03253 | -0.149 | 32.279
11.5 | 1.066 | 0.0388 | -0.147 | 27.472
12 | 1.064 | 0.05209 | -0.141 | 20.418
12.5 | 1.063 | 0.0676 | -0.134 | 15.726
13 | 1.049 | 0.09497 | -0.12 | 11.042

## 112. Re 10M Mach 0.50 (2)
BIGFOIL.COM POLAR EXPORT
goe650
GOE 650 |  |  |  | Cl Max: | 1.8668 | at alpha= | 13 | deg
XFOIL ncrit=9 |  |  |  | L/D Max: | 133.031 | at alpha= | 4.5 | deg
Re: | 10000000 |  |  | Cd Min: | 0.15169 | at alpha= | 18 | deg
Mach: | 0.5 |  |  | Cl=0 at alpha= | -4.6971 | deg
|  |  |  | @ Cl=0.1, Cd= | 0.0052915
|  |  |  | @ Cl=0.4, Cd= | 0.0055169
|  |  |  | @ Cl=0.6, Cd= | 0.0061689
alpha (deg) | Cl | Cd | Cm | Cl/Cd
-15.5 | -0.5597 | 0.12033 | -0.0868 | -4.6514
-15 | -0.5554 | 0.11144 | -0.0935 | -4.9838
-14.5 | -0.5538 | 0.10261 | -0.1002 | -5.3971
-14 | -0.5573 | 0.09343 | -0.1074 | -5.9649
-13.5 | -0.5754 | 0.08496 | -0.1115 | -6.7726
-13 | -0.5839 | 0.07621 | -0.1182 | -7.6617
-12.5 | -0.6075 | 0.06573 | -0.1279 | -9.2424
-12 | -0.6335 | 0.05459 | -0.1406 | -11.6047
-11 | -0.6926 | 0.02755 | -0.1842 | -25.1397
-10.5 | -0.7253 | 0.01691 | -0.1928 | -42.8918
-10 | -0.7111 | 0.013 | -0.1874 | -54.7
-9.5 | -0.6649 | 0.01083 | -0.1815 | -61.3943
-9 | -0.6022 | 0.00958 | -0.1764 | -62.8601
-8.5 | -0.5334 | 0.00878 | -0.1722 | -60.7517
-8 | -0.4649 | 0.00805 | -0.1683 | -57.7516
-7.5 | -0.3931 | 0.00754 | -0.1653 | -52.1353
-7 | -0.3222 | 0.00715 | -0.1624 | -45.0629
-6.5 | -0.2505 | 0.00681 | -0.1601 | -36.7841
-6 | -0.18 | 0.0065 | -0.158 | -27.6923
-5.5 | -0.1103 | 0.00622 | -0.156 | -17.7331
-5 | -0.0412 | 0.00602 | -0.1542 | -6.8439
-4.5 | 0.0268 | 0.00575 | -0.1526 | 4.6609
-4 | 0.0903 | 0.00529 | -0.1504 | 17.0699
-3.5 | 0.1527 | 0.0053 | -0.1481 | 28.8113
-3 | 0.2118 | 0.00549 | -0.1452 | 38.5792
-2.5 | 0.2762 | 0.0055 | -0.1435 | 50.2182
-2 | 0.3417 | 0.00549 | -0.1421 | 62.2404
-1.5 | 0.4066 | 0.00552 | -0.1407 | 73.6594
-1 | 0.4708 | 0.00556 | -0.1392 | 84.6763
-0.5 | 0.5307 | 0.00572 | -0.1369 | 92.7797
0 | 0.5837 | 0.00611 | -0.1333 | 95.5319
0.5 | 0.6418 | 0.00632 | -0.1307 | 101.5506
1 | 0.6994 | 0.00651 | -0.128 | 107.4347
1.5 | 0.7575 | 0.00665 | -0.1253 | 113.9098
2 | 0.814 | 0.0068 | -0.1222 | 119.7059
2.5 | 0.8646 | 0.00692 | -0.1179 | 124.9422
3 | 0.9172 | 0.00711 | -0.1138 | 129.0014
3.5 | 0.9694 | 0.00737 | -0.1097 | 131.5332
4 | 1.0202 | 0.0077 | -0.1052 | 132.4935
4.5 | 1.0709 | 0.00805 | -0.1007 | 133.0311
5 | 1.1195 | 0.00849 | -0.0957 | 131.861
5.5 | 1.1649 | 0.00901 | -0.0901 | 129.2897
6 | 1.2119 | 0.00953 | -0.0848 | 127.1668
6.5 | 1.2582 | 0.01009 | -0.0793 | 124.6977
7 | 1.3044 | 0.01071 | -0.0738 | 121.7927
7.5 | 1.3469 | 0.01149 | -0.0677 | 117.2237
8 | 1.3838 | 0.01256 | -0.061 | 110.1752
8.5 | 1.3945 | 0.01466 | -0.0514 | 95.1228
9 | 1.436 | 0.01577 | -0.0457 | 91.059
9.5 | 1.4751 | 0.01702 | -0.0397 | 86.6686
11 | 1.7596 | 0.02333 | -0.0516 | 75.4222
11.5 | 1.7972 | 0.02592 | -0.0463 | 69.3364
12 | 1.8281 | 0.0291 | -0.0409 | 62.8213
12.5 | 1.8541 | 0.03285 | -0.0357 | 56.4414
13 | 1.8668 | 0.03771 | -0.0307 | 49.5041
13.5 | 1.8606 | 0.04425 | -0.0265 | 42.0475
14 | 1.8367 | 0.0527 | -0.0241 | 34.852
14.5 | 1.7981 | 0.06308 | -0.0241 | 28.5051
15 | 1.7528 | 0.07455 | -0.0258 | 23.5117
15.5 | 1.7033 | 0.08689 | -0.029 | 19.6029
16 | 1.6536 | 0.09978 | -0.0336 | 16.5725
16.5 | 1.607 | 0.11273 | -0.0389 | 14.2553
17 | 1.5628 | 0.12577 | -0.0451 | 12.4259
17.5 | 1.524 | 0.13881 | -0.0521 | 10.979
18 | 1.4901 | 0.15169 | -0.0597 | 9.8233

## 113. Re 12M Mach 0.00 (1)
BIGFOIL.COM POLAR EXPORT
goe650
GOE 650 |  |  |  | Cl Max: | 1.986 | at alpha= | 15.5 | deg
JavaFoil+Calcfoil stall+Eppler ext transition |  |  |  | L/D Max: | 171.294 | at alpha= | 5 | deg
Re: | 12000000 |  |  | Cd Min: | 0.00451 | at alpha= | -4.5 | deg
Mach: | 0 |  |  | Cl=0 at alpha= | -5.1102 | deg
|  |  |  | @ Cl=0.1, Cd= | 0.0046945
|  |  |  | @ Cl=0.4, Cd= | 0.005463
|  |  |  | @ Cl=0.6, Cd= | 0.00571
alpha (deg) | Cl | Cd | Cm | Cl/Cd
-20 | -0.962 | 0.10417 | -0.075 | -9.24
-19.5 | -0.97 | 0.0952 | -0.077 | -10.185
-19 | -0.973 | 0.08844 | -0.079 | -11
-18.5 | -0.97 | 0.08506 | -0.079 | -11.403
-18 | -0.967 | 0.07945 | -0.08 | -12.17
-17.5 | -0.959 | 0.07332 | -0.082 | -13.079
-17 | -0.946 | 0.06559 | -0.084 | -14.429
-16.5 | -0.928 | 0.0605 | -0.085 | -15.347
-16 | -0.909 | 0.05521 | -0.087 | -16.461
-15.5 | -0.886 | 0.05137 | -0.088 | -17.244
-15 | -0.862 | 0.04699 | -0.089 | -18.339
-14.5 | -0.835 | 0.0429 | -0.09 | -19.473
-14 | -0.81 | 0.03791 | -0.092 | -21.355
-13.5 | -0.78 | 0.03395 | -0.094 | -22.968
-13 | -0.75 | 0.0292 | -0.096 | -25.675
-12.5 | -0.717 | 0.02551 | -0.098 | -28.091
-12 | -0.682 | 0.02213 | -0.1 | -30.804
-11.5 | -0.646 | 0.01861 | -0.102 | -34.702
-11 | -0.61 | 0.01494 | -0.104 | -40.803
-10.5 | -0.577 | 0.01065 | -0.108 | -54.201
-10 | -0.544 | 0.00777 | -0.113 | -69.927
-9.5 | -0.495 | 0.00706 | -0.114 | -70.2
-9 | -0.443 | 0.00587 | -0.115 | -75.383
-8.5 | -0.389 | 0.00555 | -0.116 | -70.058
-8 | -0.333 | 0.00623 | -0.116 | -53.475
-7.5 | -0.277 | 0.00665 | -0.117 | -41.678
-7 | -0.22 | 0.00608 | -0.118 | -36.201
-6.5 | -0.163 | 0.00628 | -0.118 | -25.892
-6 | -0.104 | 0.0061 | -0.119 | -17.113
-5.5 | -0.046 | 0.00564 | -0.12 | -8.106
-5 | 0.013 | 0.00541 | -0.12 | 2.487
-4.5 | 0.073 | 0.00451 | -0.121 | 16.163
-4 | 0.133 | 0.00492 | -0.122 | 26.952
-3.5 | 0.193 | 0.00494 | -0.122 | 39.023
-3 | 0.253 | 0.00492 | -0.123 | 51.338
-2.5 | 0.313 | 0.00456 | -0.124 | 68.608
-2 | 0.373 | 0.00558 | -0.124 | 66.777
-1.5 | 0.433 | 0.00532 | -0.125 | 81.366
-1 | 0.492 | 0.0061 | -0.125 | 80.791
-0.5 | 0.552 | 0.00628 | -0.126 | 87.976
0 | 0.616 | 0.00552 | -0.127 | 111.532
0.5 | 0.676 | 0.00654 | -0.127 | 103.418
1 | 0.736 | 0.00642 | -0.128 | 114.574
1.5 | 0.795 | 0.0066 | -0.128 | 120.434
2 | 0.855 | 0.00671 | -0.129 | 127.488
2.5 | 0.914 | 0.00693 | -0.129 | 131.876
3 | 0.973 | 0.00608 | -0.13 | 160.082
3.5 | 1.032 | 0.00747 | -0.131 | 138.138
4 | 1.091 | 0.0078 | -0.131 | 139.844
4.5 | 1.149 | 0.00823 | -0.132 | 139.528
5 | 1.207 | 0.00704 | -0.132 | 171.294
5.5 | 1.263 | 0.00817 | -0.133 | 154.693
6 | 1.319 | 0.00838 | -0.133 | 157.343
6.5 | 1.373 | 0.0088 | -0.134 | 155.92
7 | 1.426 | 0.00911 | -0.134 | 156.593
7.5 | 1.478 | 0.01141 | -0.135 | 129.475
8 | 1.528 | 0.01158 | -0.135 | 131.998
8.5 | 1.577 | 0.0123 | -0.135 | 128.192
9 | 1.625 | 0.01258 | -0.136 | 129.15
9.5 | 1.67 | 0.01322 | -0.136 | 126.309
10 | 1.714 | 0.01369 | -0.137 | 125.186
10.5 | 1.756 | 0.01383 | -0.137 | 126.938
11 | 1.796 | 0.01206 | -0.137 | 148.929
11.5 | 1.833 | 0.01256 | -0.138 | 145.918
12 | 1.868 | 0.01309 | -0.138 | 142.763
12.5 | 1.901 | 0.01362 | -0.139 | 139.568
13 | 1.932 | 0.01708 | -0.139 | 113.076
13.5 | 1.934 | 0.01817 | -0.137 | 106.433
14 | 1.95 | 0.01921 | -0.137 | 101.525
14.5 | 1.966 | 0.02018 | -0.137 | 97.4
15 | 1.979 | 0.02147 | -0.137 | 92.21
15.5 | 1.986 | 0.02267 | -0.137 | 87.599
16 | 1.978 | 0.02401 | -0.137 | 82.4
16.5 | 1.965 | 0.02565 | -0.136 | 76.589
17 | 1.948 | 0.02735 | -0.136 | 71.22
17.5 | 1.927 | 0.02924 | -0.136 | 65.924
18 | 1.899 | 0.03165 | -0.135 | 60.02
18.5 | 1.865 | 0.03539 | -0.135 | 52.684
19 | 1.829 | 0.0391 | -0.134 | 46.776
19.5 | 1.781 | 0.04643 | -0.132 | 38.348
20 | 1.738 | 0.05241 | -0.131 | 33.16

## 114. Re 12M Mach 0.00 (2)
BIGFOIL.COM POLAR EXPORT
goe650
GOE 650 |  |  |  | Cl Max: | 2.0458 | at alpha= | 20 | deg
XFOIL ncrit=9 |  |  |  | L/D Max: | 145.283 | at alpha= | 7.5 | deg
Re: | 12000000 |  |  | Cd Min: | 0.04447 | at alpha= | 20 | deg
Mach: | 0 |  |  | Cl=0 at alpha= | -4.852 | deg
|  |  |  | @ Cl=0.1, Cd= | 0.0050299
|  |  |  | @ Cl=0.4, Cd= | 0.0052654
|  |  |  | @ Cl=0.6, Cd= | 0.0059805
alpha (deg) | Cl | Cd | Cm | Cl/Cd
-20 | -1.5333 | 0.03135 | -0.1201 | -48.9091
-19.5 | -1.5385 | 0.02017 | -0.1368 | -76.2766
-19 | -1.4968 | 0.01806 | -0.1388 | -82.8793
-18.5 | -1.4489 | 0.01668 | -0.1401 | -86.8645
-18 | -1.4143 | 0.01564 | -0.1378 | -90.4284
-17.5 | -1.3685 | 0.01457 | -0.1375 | -93.9259
-17 | -1.3161 | 0.01347 | -0.1384 | -97.706
-16.5 | -1.2569 | 0.01263 | -0.1401 | -99.517
-16 | -1.1982 | 0.01193 | -0.1415 | -100.4359
-15.5 | -1.1369 | 0.01127 | -0.1433 | -100.8784
-14.5 | -1.021 | 0.00999 | -0.1453 | -102.2022
-14 | -0.9719 | 0.00959 | -0.1441 | -101.3452
-13.5 | -0.9233 | 0.00924 | -0.1427 | -99.9242
-13 | -0.8737 | 0.00892 | -0.1415 | -97.9484
-12.5 | -0.824 | 0.00856 | -0.1402 | -96.2617
-12 | -0.7739 | 0.0082 | -0.139 | -94.378
-11.5 | -0.7229 | 0.0079 | -0.1379 | -91.5063
-11 | -0.6707 | 0.00764 | -0.1369 | -87.788
-10.5 | -0.618 | 0.00743 | -0.1361 | -83.1763
-10 | -0.5646 | 0.00723 | -0.1353 | -78.0913
-9.5 | -0.5113 | 0.00698 | -0.1345 | -73.2521
-9 | -0.4574 | 0.00674 | -0.1339 | -67.8635
-8.5 | -0.4029 | 0.00655 | -0.1333 | -61.5115
-7.5 | -0.2918 | 0.0062 | -0.1324 | -47.0645
-7 | -0.2363 | 0.00599 | -0.132 | -39.4491
-6.5 | -0.1804 | 0.00582 | -0.1316 | -30.9966
-6 | -0.1252 | 0.00568 | -0.1311 | -22.0423
-5 | -0.0161 | 0.00512 | -0.1298 | -3.1445
-4.5 | 0.0383 | 0.00501 | -0.1291 | 7.6447
-4 | 0.0921 | 0.00501 | -0.1283 | 18.3832
-3.5 | 0.1436 | 0.00514 | -0.127 | 27.9377
-3 | 0.1972 | 0.00518 | -0.1261 | 38.0695
-2.5 | 0.2523 | 0.00517 | -0.1255 | 48.8008
-2 | 0.3079 | 0.00519 | -0.125 | 59.3256
-1.5 | 0.3628 | 0.00521 | -0.1244 | 69.6353
-1 | 0.4165 | 0.00529 | -0.1236 | 78.7335
-0.5 | 0.469 | 0.00544 | -0.1225 | 86.2132
0 | 0.5189 | 0.00573 | -0.121 | 90.5585
0.5 | 0.5702 | 0.00593 | -0.1197 | 96.1551
1 | 0.6233 | 0.00602 | -0.1187 | 103.5382
1.5 | 0.676 | 0.00611 | -0.1177 | 110.6383
2 | 0.7285 | 0.00621 | -0.1167 | 117.3108
2.5 | 0.781 | 0.00632 | -0.1157 | 123.5759
3 | 0.8333 | 0.00645 | -0.1147 | 129.1938
3.5 | 0.8841 | 0.00665 | -0.1134 | 132.9474
4 | 0.9353 | 0.00682 | -0.1122 | 137.1408
4.5 | 0.9848 | 0.00705 | -0.1106 | 139.6879
5 | 1.0331 | 0.00733 | -0.1089 | 140.9413
5.5 | 1.0814 | 0.00758 | -0.1071 | 142.6649
6 | 1.1281 | 0.00786 | -0.1051 | 143.5242
6.5 | 1.1734 | 0.00815 | -0.1028 | 143.9755
7 | 1.2182 | 0.00842 | -0.1004 | 144.6793
7.5 | 1.2567 | 0.00865 | -0.0967 | 145.2832
8 | 1.2952 | 0.00897 | -0.0931 | 144.3924
8.5 | 1.3194 | 0.00976 | -0.0868 | 135.1844
9 | 1.3467 | 0.01046 | -0.0813 | 128.7476
10.5 | 1.5658 | 0.01171 | -0.0945 | 133.7148
11 | 1.6053 | 0.01226 | -0.0917 | 130.938
11.5 | 1.644 | 0.01282 | -0.0889 | 128.2371
12 | 1.6822 | 0.01342 | -0.0861 | 125.3502
12.5 | 1.7183 | 0.01413 | -0.0831 | 121.6065
13 | 1.7524 | 0.01494 | -0.08 | 117.2959
13.5 | 1.7864 | 0.01578 | -0.077 | 113.2066
14 | 1.8184 | 0.01673 | -0.0738 | 108.691
14.5 | 1.847 | 0.01793 | -0.0704 | 103.0117
15 | 1.8762 | 0.01912 | -0.0673 | 98.1276
15.5 | 1.9035 | 0.02048 | -0.0642 | 92.9443
16 | 1.9271 | 0.02212 | -0.0609 | 87.1203
16.5 | 1.949 | 0.02395 | -0.0577 | 81.3779
17 | 1.9706 | 0.02588 | -0.0548 | 76.1437
17.5 | 1.9903 | 0.02807 | -0.052 | 70.9049
18 | 2.0045 | 0.03076 | -0.0491 | 65.1658
18.5 | 2.0173 | 0.03376 | -0.0466 | 59.7541
19 | 2.031 | 0.03679 | -0.0444 | 55.2052
19.5 | 2.0404 | 0.04035 | -0.0424 | 50.5675
20 | 2.0458 | 0.04447 | -0.0406 | 46.004

## 115. Re 12M Mach 0.10 (1)
BIGFOIL.COM POLAR EXPORT
goe650
GOE 650 |  |  |  | Cl Max: | 1.975 | at alpha= | 15.5 | deg
JavaFoil+Calcfoil stall+Eppler ext transition |  |  |  | L/D Max: | 172.488 | at alpha= | 5 | deg
Re: | 12000000 |  |  | Cd Min: | 0.00452 | at alpha= | -2.5 | deg
Mach: | 0.1 |  |  | Cl=0 at alpha= | -5.1167 | deg
|  |  |  | @ Cl=0.1, Cd= | 0.0047075
|  |  |  | @ Cl=0.4, Cd= | 0.0054617
|  |  |  | @ Cl=0.6, Cd= | 0.0057637
alpha (deg) | Cl | Cd | Cm | Cl/Cd
-20 | -0.934 | 0.10792 | -0.075 | -8.657
-19.5 | -0.943 | 0.10108 | -0.076 | -9.324
-19 | -0.951 | 0.09129 | -0.078 | -10.421
-18.5 | -0.951 | 0.08778 | -0.079 | -10.838
-18 | -0.952 | 0.08167 | -0.08 | -11.653
-17.5 | -0.945 | 0.07605 | -0.081 | -12.431
-17 | -0.934 | 0.06803 | -0.083 | -13.729
-16.5 | -0.918 | 0.06298 | -0.085 | -14.57
-16 | -0.9 | 0.05706 | -0.086 | -15.776
-15.5 | -0.879 | 0.05307 | -0.088 | -16.553
-15 | -0.856 | 0.04832 | -0.089 | -17.72
-14.5 | -0.832 | 0.04367 | -0.091 | -19.043
-14 | -0.805 | 0.03945 | -0.092 | -20.41
-13.5 | -0.777 | 0.03518 | -0.094 | -22.081
-13 | -0.747 | 0.03026 | -0.096 | -24.694
-12.5 | -0.715 | 0.02669 | -0.098 | -26.777
-12 | -0.68 | 0.02317 | -0.1 | -29.365
-11.5 | -0.645 | 0.0195 | -0.102 | -33.071
-11 | -0.608 | 0.01591 | -0.104 | -38.236
-10.5 | -0.572 | 0.01212 | -0.107 | -47.239
-10 | -0.545 | 0.00823 | -0.113 | -66.178
-9.5 | -0.496 | 0.00761 | -0.114 | -65.188
-9 | -0.444 | 0.00589 | -0.115 | -75.451
-8.5 | -0.39 | 0.0056 | -0.116 | -69.708
-8 | -0.335 | 0.00628 | -0.117 | -53.275
-7.5 | -0.278 | 0.0067 | -0.118 | -41.527
-7 | -0.221 | 0.00611 | -0.118 | -36.226
-6.5 | -0.163 | 0.00596 | -0.119 | -27.42
-6 | -0.105 | 0.00616 | -0.12 | -17.02
-5.5 | -0.046 | 0.00558 | -0.12 | -8.225
-5 | 0.014 | 0.00547 | -0.121 | 2.471
-4.5 | 0.073 | 0.00455 | -0.122 | 16.125
-4 | 0.133 | 0.0049 | -0.122 | 27.235
-3.5 | 0.194 | 0.00491 | -0.123 | 39.433
-3 | 0.254 | 0.0049 | -0.124 | 51.816
-2.5 | 0.314 | 0.00452 | -0.124 | 69.527
-2 | 0.375 | 0.00557 | -0.125 | 67.302
-1.5 | 0.435 | 0.00531 | -0.125 | 81.912
-1 | 0.495 | 0.00611 | -0.126 | 80.954
-0.5 | 0.555 | 0.00627 | -0.127 | 88.526
0 | 0.619 | 0.00555 | -0.127 | 111.496
0.5 | 0.679 | 0.00651 | -0.128 | 104.384
1 | 0.739 | 0.0064 | -0.128 | 115.498
1.5 | 0.799 | 0.0066 | -0.129 | 121.145
2 | 0.859 | 0.00676 | -0.13 | 127.027
2.5 | 0.919 | 0.00693 | -0.13 | 132.59
3 | 0.978 | 0.00605 | -0.131 | 161.665
3.5 | 1.037 | 0.00754 | -0.131 | 137.576
4 | 1.096 | 0.00787 | -0.132 | 139.266
4.5 | 1.155 | 0.00828 | -0.132 | 139.396
5 | 1.213 | 0.00703 | -0.133 | 172.488
5.5 | 1.269 | 0.00821 | -0.133 | 154.577
6 | 1.325 | 0.00843 | -0.134 | 157.17
6.5 | 1.379 | 0.00882 | -0.134 | 156.304
7 | 1.432 | 0.00909 | -0.135 | 157.51
7.5 | 1.484 | 0.01155 | -0.135 | 128.437
8 | 1.535 | 0.0117 | -0.136 | 131.1
8.5 | 1.583 | 0.01243 | -0.136 | 127.405
9 | 1.631 | 0.0127 | -0.137 | 128.372
9.5 | 1.676 | 0.01341 | -0.137 | 124.971
10 | 1.719 | 0.01384 | -0.137 | 124.19
10.5 | 1.761 | 0.01412 | -0.138 | 124.697
11 | 1.8 | 0.01218 | -0.138 | 147.803
11.5 | 1.837 | 0.01276 | -0.139 | 143.908
12 | 1.871 | 0.01325 | -0.139 | 141.194
12.5 | 1.903 | 0.01381 | -0.139 | 137.805
13 | 1.912 | 0.01764 | -0.138 | 108.402
13.5 | 1.929 | 0.01863 | -0.138 | 103.525
14 | 1.943 | 0.01956 | -0.137 | 99.337
14.5 | 1.959 | 0.02066 | -0.137 | 94.814
15 | 1.969 | 0.02194 | -0.137 | 89.754
15.5 | 1.975 | 0.02335 | -0.137 | 84.566
16 | 1.963 | 0.0248 | -0.137 | 79.16
16.5 | 1.946 | 0.02661 | -0.137 | 73.14
17 | 1.925 | 0.02833 | -0.137 | 67.932
17.5 | 1.898 | 0.03031 | -0.136 | 62.628
18 | 1.866 | 0.03311 | -0.136 | 56.356
18.5 | 1.827 | 0.03688 | -0.135 | 49.545
19 | 1.774 | 0.04481 | -0.133 | 39.58
19.5 | 1.733 | 0.04826 | -0.132 | 35.906
20 | 1.685 | 0.0546 | -0.131 | 30.865

## 116. Re 12M Mach 0.10 (2)
BIGFOIL.COM POLAR EXPORT
goe650
GOE 650 |  |  |  | Cl Max: | 2.0387 | at alpha= | 20 | deg
XFOIL ncrit=9 |  |  |  | L/D Max: | 144.747 | at alpha= | 7.5 | deg
Re: | 12000000 |  |  | Cd Min: | 0.05369 | at alpha= | -20 | deg
Mach: | 0.1 |  |  | Cl=0 at alpha= | -4.8473 | deg
|  |  |  | @ Cl=0.1, Cd= | 0.0050399
|  |  |  | @ Cl=0.4, Cd= | 0.0052728
|  |  |  | @ Cl=0.6, Cd= | 0.0059808
alpha (deg) | Cl | Cd | Cm | Cl/Cd
-20 | -1.3852 | 0.05369 | -0.103 | -25.8
-19.5 | -1.4951 | 0.03235 | -0.1228 | -46.2164
-19 | -1.5067 | 0.0199 | -0.1412 | -75.7136
-18.5 | -1.4629 | 0.0178 | -0.143 | -82.1854
-18 | -1.4277 | 0.01645 | -0.1413 | -86.7903
-17.5 | -1.3822 | 0.01535 | -0.1407 | -90.0456
-17 | -1.331 | 0.01415 | -0.1412 | -94.0636
-16.5 | -1.2725 | 0.01311 | -0.1427 | -97.0633
-16 | -1.2139 | 0.0123 | -0.1438 | -98.6911
-15.5 | -1.1508 | 0.0116 | -0.1456 | -99.2069
-15 | -1.0864 | 0.01086 | -0.1477 | -100.0368
-14.5 | -1.031 | 0.01022 | -0.1479 | -100.8806
-14 | -0.9814 | 0.00977 | -0.1465 | -100.4504
-13.5 | -0.9325 | 0.00939 | -0.1449 | -99.3078
-13 | -0.8824 | 0.00905 | -0.1435 | -97.5028
-12.5 | -0.8318 | 0.0087 | -0.1421 | -95.6092
-12 | -0.7813 | 0.00832 | -0.1407 | -93.9062
-11.5 | -0.7299 | 0.008 | -0.1395 | -91.2375
-11 | -0.6772 | 0.00772 | -0.1384 | -87.7202
-10.5 | -0.6239 | 0.00749 | -0.1375 | -83.2977
-10 | -0.57 | 0.00728 | -0.1366 | -78.2967
-9.5 | -0.5161 | 0.00704 | -0.1358 | -73.3097
-9 | -0.4617 | 0.00679 | -0.135 | -67.9971
-8.5 | -0.4068 | 0.00659 | -0.1343 | -61.7299
-8 | -0.351 | 0.0064 | -0.1338 | -54.8438
-7.5 | -0.2946 | 0.00623 | -0.1334 | -47.2873
-7 | -0.2387 | 0.00602 | -0.1329 | -39.6512
-6.5 | -0.1824 | 0.00584 | -0.1325 | -31.2329
-6 | -0.1266 | 0.0057 | -0.1319 | -22.2105
-5.5 | -0.0707 | 0.0055 | -0.1314 | -12.8545
-5 | -0.0167 | 0.00513 | -0.1306 | -3.2554
-4.5 | 0.038 | 0.00502 | -0.1299 | 7.5697
-4 | 0.0921 | 0.00502 | -0.129 | 18.3466
-3.5 | 0.1438 | 0.00515 | -0.1276 | 27.9223
-3 | 0.1978 | 0.00518 | -0.1267 | 38.1853
-2.5 | 0.2533 | 0.00517 | -0.1261 | 48.9942
-2 | 0.3092 | 0.00519 | -0.1256 | 59.5761
-1.5 | 0.3643 | 0.00522 | -0.125 | 69.7893
-1 | 0.4184 | 0.0053 | -0.1241 | 78.9434
-0.5 | 0.4711 | 0.00546 | -0.123 | 86.2821
0 | 0.5213 | 0.00574 | -0.1214 | 90.8188
0.5 | 0.5729 | 0.00593 | -0.1201 | 96.6105
1 | 0.6262 | 0.00603 | -0.1191 | 103.8474
1.5 | 0.6791 | 0.00612 | -0.1181 | 110.9641
2 | 0.7319 | 0.00623 | -0.1171 | 117.4799
2.5 | 0.7846 | 0.00633 | -0.116 | 123.9494
3 | 0.8372 | 0.00647 | -0.1149 | 129.3972
3.5 | 0.8882 | 0.00667 | -0.1136 | 133.1634
4 | 0.9396 | 0.00684 | -0.1123 | 137.3684
4.5 | 0.9893 | 0.00707 | -0.1107 | 139.9293
5 | 1.0377 | 0.00736 | -0.1088 | 140.9918
5.5 | 1.0859 | 0.00762 | -0.107 | 142.5066
6 | 1.1328 | 0.0079 | -0.1048 | 143.3924
6.5 | 1.1781 | 0.00819 | -0.1024 | 143.8462
7 | 1.2207 | 0.00845 | -0.0995 | 144.4615
7.5 | 1.2593 | 0.0087 | -0.0956 | 144.7471
8 | 1.2983 | 0.00904 | -0.092 | 143.6173
8.5 | 1.3186 | 0.01002 | -0.0849 | 131.5968
9 | 1.35 | 0.01057 | -0.08 | 127.72
9.5 | 1.4512 | 0.01075 | -0.0905 | 134.9953
10 | 1.5313 | 0.01135 | -0.0961 | 134.9163
10.5 | 1.5718 | 0.01186 | -0.0933 | 132.5295
11 | 1.611 | 0.01244 | -0.0903 | 129.5016
11.5 | 1.6509 | 0.01301 | -0.0876 | 126.8947
12 | 1.6886 | 0.01366 | -0.0845 | 123.6164
12.5 | 1.724 | 0.01444 | -0.0813 | 119.3906
13 | 1.7587 | 0.01527 | -0.0781 | 115.1735
13.5 | 1.7931 | 0.01615 | -0.0751 | 111.0279
14 | 1.8249 | 0.0172 | -0.0718 | 106.0988
14.5 | 1.8533 | 0.01846 | -0.0683 | 100.3954
15 | 1.8827 | 0.01973 | -0.0652 | 95.4232
15.5 | 1.9089 | 0.02123 | -0.0619 | 89.9152
16 | 1.9314 | 0.02304 | -0.0584 | 83.8281
16.5 | 1.9534 | 0.02496 | -0.0552 | 78.2612
17 | 1.9734 | 0.02715 | -0.0522 | 72.6851
17.5 | 1.9914 | 0.0296 | -0.0493 | 67.277
18 | 2.0052 | 0.03251 | -0.0465 | 61.6795
18.5 | 2.0183 | 0.03566 | -0.0441 | 56.5984
19 | 2.03 | 0.03903 | -0.0419 | 52.0113
19.5 | 2.037 | 0.04302 | -0.04 | 47.3501
20 | 2.0387 | 0.04768 | -0.0383 | 42.758

## 117. Re 12M Mach 0.25 (1)
BIGFOIL.COM POLAR EXPORT
goe650
GOE 650 |  |  |  | Cl Max: | 1.893 | at alpha= | 14 | deg
JavaFoil+Calcfoil stall+Eppler ext transition |  |  |  | L/D Max: | 173.197 | at alpha= | 5 | deg
Re: | 12000000 |  |  | Cd Min: | 0.00454 | at alpha= | -2.5 | deg
Mach: | 0.25 |  |  | Cl=0 at alpha= | -5.1147 | deg
|  |  |  | @ Cl=0.1, Cd= | 0.0049698
|  |  |  | @ Cl=0.4, Cd= | 0.0057685
|  |  |  | @ Cl=0.6, Cd= | 0.0055282
alpha (deg) | Cl | Cd | Cm | Cl/Cd
-20 | -0.701 | 0.13259 | -0.071 | -5.287
-19.5 | -0.74 | 0.11924 | -0.074 | -6.203
-19 | -0.772 | 0.11015 | -0.075 | -7.012
-18.5 | -0.8 | 0.10362 | -0.077 | -7.72
-18 | -0.82 | 0.09873 | -0.077 | -8.309
-17.5 | -0.836 | 0.08989 | -0.08 | -9.298
-17 | -0.837 | 0.0826 | -0.081 | -10.136
-16.5 | -0.836 | 0.07464 | -0.084 | -11.205
-16 | -0.831 | 0.06849 | -0.085 | -12.13
-15.5 | -0.82 | 0.06399 | -0.086 | -12.812
-15 | -0.808 | 0.05816 | -0.088 | -13.885
-14.5 | -0.792 | 0.05249 | -0.09 | -15.098
-14 | -0.774 | 0.04729 | -0.092 | -16.361
-13.5 | -0.752 | 0.04246 | -0.094 | -17.71
-13 | -0.726 | 0.03798 | -0.095 | -19.114
-12.5 | -0.701 | 0.03266 | -0.098 | -21.449
-12 | -0.669 | 0.02878 | -0.099 | -23.251
-11.5 | -0.635 | 0.02561 | -0.101 | -24.796
-11 | -0.601 | 0.02108 | -0.104 | -28.506
-10.5 | -0.563 | 0.01764 | -0.106 | -31.917
-10 | -0.526 | 0.01377 | -0.109 | -38.165
-9.5 | -0.497 | 0.00875 | -0.116 | -56.784
-9 | -0.45 | 0.00772 | -0.118 | -58.357
-8.5 | -0.398 | 0.00583 | -0.119 | -68.226
-8 | -0.342 | 0.00649 | -0.12 | -52.647
-7.5 | -0.285 | 0.00656 | -0.121 | -43.402
-7 | -0.227 | 0.00632 | -0.121 | -35.868
-6.5 | -0.167 | 0.00607 | -0.122 | -27.604
-6 | -0.108 | 0.00587 | -0.123 | -18.325
-5.5 | -0.047 | 0.00511 | -0.124 | -9.215
-5 | 0.014 | 0.00557 | -0.124 | 2.488
-4.5 | 0.075 | 0.00499 | -0.125 | 15.085
-4 | 0.137 | 0.00494 | -0.126 | 27.704
-3.5 | 0.199 | 0.00492 | -0.126 | 40.385
-3 | 0.261 | 0.00495 | -0.127 | 52.687
-2.5 | 0.323 | 0.00454 | -0.128 | 71.115
-2 | 0.385 | 0.00565 | -0.128 | 68.163
-1.5 | 0.447 | 0.00614 | -0.129 | 72.748
-1 | 0.508 | 0.00624 | -0.129 | 81.447
-0.5 | 0.57 | 0.00551 | -0.13 | 103.483
0 | 0.636 | 0.00555 | -0.131 | 114.66
0.5 | 0.698 | 0.00664 | -0.131 | 105.109
1 | 0.76 | 0.00653 | -0.132 | 116.332
1.5 | 0.821 | 0.0067 | -0.132 | 122.587
2 | 0.883 | 0.00684 | -0.133 | 129.022
2.5 | 0.944 | 0.00709 | -0.134 | 133.067
3 | 1.004 | 0.00617 | -0.134 | 162.91
3.5 | 1.065 | 0.00771 | -0.135 | 138.101
4 | 1.125 | 0.0068 | -0.135 | 165.528
4.5 | 1.185 | 0.00855 | -0.136 | 138.692
5 | 1.245 | 0.00719 | -0.136 | 173.197
5.5 | 1.302 | 0.00843 | -0.137 | 154.424
6 | 1.359 | 0.00878 | -0.137 | 154.677
6.5 | 1.413 | 0.00913 | -0.138 | 154.78
7 | 1.467 | 0.00946 | -0.138 | 155.015
7.5 | 1.519 | 0.01214 | -0.139 | 125.064
8 | 1.568 | 0.01238 | -0.139 | 126.714
8.5 | 1.616 | 0.01317 | -0.14 | 122.774
9 | 1.662 | 0.0135 | -0.14 | 123.074
9.5 | 1.705 | 0.01409 | -0.141 | 121.042
10 | 1.745 | 0.01462 | -0.141 | 119.409
10.5 | 1.783 | 0.0152 | -0.141 | 117.327
11 | 1.817 | 0.01306 | -0.142 | 139.115
11.5 | 1.848 | 0.01372 | -0.142 | 134.719
12 | 1.855 | 0.01763 | -0.141 | 105.253
12.5 | 1.868 | 0.01875 | -0.141 | 99.636
13 | 1.88 | 0.01984 | -0.14 | 94.742
13.5 | 1.888 | 0.02124 | -0.14 | 88.897
14 | 1.893 | 0.02263 | -0.14 | 83.658
14.5 | 1.893 | 0.02434 | -0.14 | 77.776
15 | 1.889 | 0.02571 | -0.14 | 73.464
15.5 | 1.871 | 0.02788 | -0.139 | 67.13
16 | 1.829 | 0.0302 | -0.139 | 60.575
16.5 | 1.778 | 0.03286 | -0.138 | 54.117
17 | 1.719 | 0.0362 | -0.138 | 47.488
17.5 | 1.65 | 0.04101 | -0.136 | 40.238
18 | 1.564 | 0.05064 | -0.134 | 30.889
18.5 | 1.462 | 0.06621 | -0.13 | 22.081
19 | 1.362 | 0.08246 | -0.126 | 16.517

## 118. Re 12M Mach 0.25 (2)
BIGFOIL.COM POLAR EXPORT
goe650
GOE 650 |  |  |  | Cl Max: | 2.0041 | at alpha= | 18.5 | deg
XFOIL ncrit=9 |  |  |  | L/D Max: | 143.114 | at alpha= | 6 | deg
Re: | 12000000 |  |  | Cd Min: | 0.13386 | at alpha= | -20 | deg
Mach: | 0.25 |  |  | Cl=0 at alpha= | -4.8242 | deg
|  |  |  | @ Cl=0.1, Cd= | 0.0050779
|  |  |  | @ Cl=0.4, Cd= | 0.0052888
|  |  |  | @ Cl=0.6, Cd= | 0.0060058
alpha (deg) | Cl | Cd | Cm | Cl/Cd
-20 | -0.8843 | 0.13386 | -0.0529 | -6.6062
-19.5 | -0.9052 | 0.1218 | -0.062 | -7.4319
-18 | -1.1697 | 0.063 | -0.1096 | -18.5667
-17.5 | -1.325 | 0.03819 | -0.1334 | -34.6949
-17 | -1.3963 | 0.01978 | -0.1568 | -70.5915
-16.5 | -1.3531 | 0.01726 | -0.1572 | -78.3951
-16 | -1.2918 | 0.01559 | -0.1584 | -82.8608
-15.5 | -1.2357 | 0.01409 | -0.1581 | -87.7005
-15 | -1.1599 | 0.01277 | -0.1609 | -90.8301
-14.5 | -1.0858 | 0.01182 | -0.1629 | -91.8613
-14 | -1.0302 | 0.01105 | -0.1613 | -93.2308
-13.5 | -0.9823 | 0.01042 | -0.1582 | -94.2706
-13 | -0.9308 | 0.0099 | -0.1555 | -94.0202
-12.5 | -0.8773 | 0.00945 | -0.1533 | -92.836
-12 | -0.8229 | 0.00906 | -0.1511 | -90.8278
-11.5 | -0.7692 | 0.00862 | -0.149 | -89.2343
-11 | -0.714 | 0.00822 | -0.1472 | -86.8613
-10.5 | -0.6578 | 0.00789 | -0.1455 | -83.3714
-10 | -0.6012 | 0.00762 | -0.1441 | -78.8976
-9.5 | -0.5439 | 0.00737 | -0.1427 | -73.7992
-9 | -0.4862 | 0.00709 | -0.1416 | -68.5755
-8.5 | -0.4284 | 0.00682 | -0.1405 | -62.8152
-8 | -0.3703 | 0.00658 | -0.1395 | -56.2766
-7 | -0.2524 | 0.00619 | -0.138 | -40.7754
-6.5 | -0.1935 | 0.00595 | -0.1373 | -32.521
-6 | -0.1352 | 0.0058 | -0.1365 | -23.3103
-5.5 | -0.0766 | 0.00562 | -0.1359 | -13.6299
-5 | -0.0198 | 0.00529 | -0.135 | -3.7429
-4.5 | 0.0365 | 0.00507 | -0.134 | 7.1992
-4 | 0.0921 | 0.00506 | -0.1328 | 18.2016
-3.5 | 0.1451 | 0.00518 | -0.1312 | 28.0116
-3 | 0.2009 | 0.00522 | -0.1302 | 38.4866
-2.5 | 0.2585 | 0.00521 | -0.1295 | 49.6161
-2 | 0.3161 | 0.00523 | -0.1288 | 60.4398
-1.5 | 0.3728 | 0.00525 | -0.128 | 71.0095
-1 | 0.4289 | 0.00533 | -0.1271 | 80.469
-0.5 | 0.4824 | 0.00552 | -0.1257 | 87.3913
0 | 0.5338 | 0.0058 | -0.1239 | 92.0345
0.5 | 0.5872 | 0.00598 | -0.1225 | 98.194
1 | 0.6418 | 0.00609 | -0.1213 | 105.3859
1.5 | 0.6959 | 0.00621 | -0.12 | 112.0612
2 | 0.7502 | 0.00631 | -0.1188 | 118.8906
2.5 | 0.804 | 0.00644 | -0.1174 | 124.8447
3 | 0.8581 | 0.00656 | -0.1162 | 130.8079
3.5 | 0.9099 | 0.00678 | -0.1144 | 134.2035
4 | 0.9622 | 0.00697 | -0.1127 | 138.0488
4.5 | 1.0126 | 0.00722 | -0.1107 | 140.2493
5 | 1.0616 | 0.00751 | -0.1083 | 141.3582
5.5 | 1.1097 | 0.0078 | -0.1058 | 142.2692
6 | 1.1535 | 0.00806 | -0.1023 | 143.1141
6.5 | 1.1934 | 0.00834 | -0.0981 | 143.0935
7 | 1.235 | 0.0087 | -0.0942 | 141.954
7.5 | 1.2762 | 0.00905 | -0.0903 | 141.0166
8 | 1.3148 | 0.00951 | -0.0859 | 138.2545
8.5 | 1.3323 | 0.01066 | -0.0779 | 124.9812
9 | 1.3696 | 0.01113 | -0.0736 | 123.0548
9.5 | 1.3896 | 0.01118 | -0.0658 | 124.2934
11 | 1.645 | 0.01351 | -0.083 | 121.7617
11.5 | 1.6849 | 0.01428 | -0.0795 | 117.9902
12 | 1.7216 | 0.01524 | -0.0757 | 112.9659
12.5 | 1.7574 | 0.01629 | -0.072 | 107.8821
13 | 1.7928 | 0.01742 | -0.0683 | 102.9162
13.5 | 1.8242 | 0.01881 | -0.0643 | 96.9803
14 | 1.8549 | 0.02033 | -0.0605 | 91.2395
14.5 | 1.8841 | 0.022 | -0.0568 | 85.6409
15 | 1.9081 | 0.02411 | -0.0529 | 79.1414
15.5 | 1.9311 | 0.02641 | -0.0492 | 73.12
16 | 1.9528 | 0.02895 | -0.0458 | 67.4542
16.5 | 1.9693 | 0.03202 | -0.0425 | 61.5022
17 | 1.9828 | 0.03553 | -0.0394 | 55.8064
17.5 | 1.9957 | 0.03926 | -0.0368 | 50.8329
18 | 2.0039 | 0.04358 | -0.0344 | 45.9821
18.5 | 2.0041 | 0.04887 | -0.0324 | 41.0088
19 | 2.0005 | 0.05482 | -0.0311 | 36.4922
19.5 | 1.9923 | 0.06155 | -0.0305 | 32.3688
20 | 1.9811 | 0.06889 | -0.0306 | 28.7574

## 119. Re 12M Mach 0.50 (1)
BIGFOIL.COM POLAR EXPORT
goe650
GOE 650 |  |  |  | Cl Max: | 1.671 | at alpha= | 8 | deg
JavaFoil+Calcfoil stall+Eppler ext transition |  |  |  | L/D Max: | 164.515 | at alpha= | 4 | deg
Re: | 12000000 |  |  | Cd Min: | 0.00451 | at alpha= | -3.5 | deg
Mach: | 0.5 |  |  | Cl=0 at alpha= | -5.1119 | deg
|  |  |  | @ Cl=0.1, Cd= | 0.0054987
|  |  |  | @ Cl=0.4, Cd= | 0.0053543
|  |  |  | @ Cl=0.6, Cd= | 0.0065482
alpha (deg) | Cl | Cd | Cm | Cl/Cd
-20 | -0.824 | 0.17191 | -0.074 | -4.796
-19.5 | -0.801 | 0.14843 | -0.077 | -5.4
-19 | -0.776 | 0.137 | -0.078 | -5.664
-18.5 | -0.748 | 0.13033 | -0.078 | -5.742
-18 | -0.72 | 0.1248 | -0.078 | -5.77
-17.5 | -0.691 | 0.12127 | -0.077 | -5.698
-17 | -0.662 | 0.11877 | -0.076 | -5.577
-16.5 | -0.634 | 0.1159 | -0.075 | -5.47
-16 | -0.607 | 0.12261 | -0.076 | -4.951
-15.5 | -0.582 | 0.10752 | -0.079 | -5.415
-15 | -0.556 | 0.09966 | -0.081 | -5.576
-14.5 | -0.528 | 0.0937 | -0.081 | -5.634
-14 | -0.499 | 0.08976 | -0.081 | -5.565
-13.5 | -0.47 | 0.08891 | -0.079 | -5.291
-13 | -0.443 | 0.08989 | -0.08 | -4.923
-12.5 | -0.416 | 0.08192 | -0.082 | -5.077
-12 | -0.391 | 0.07122 | -0.087 | -5.489
-11.5 | -0.366 | 0.06098 | -0.092 | -6.007
-11 | -0.342 | 0.05181 | -0.097 | -6.595
-10.5 | -0.317 | 0.04373 | -0.101 | -7.239
-10 | -0.401 | 0.03998 | -0.104 | -10.026
-9.5 | -0.425 | 0.03158 | -0.109 | -13.454
-9 | -0.408 | 0.0249 | -0.113 | -16.397
-8.5 | -0.376 | 0.02059 | -0.117 | -18.264
-8 | -0.336 | 0.01623 | -0.121 | -20.684
-7.5 | -0.29 | 0.01189 | -0.126 | -24.362
-7 | -0.245 | 0.008 | -0.135 | -30.594
-6.5 | -0.184 | 0.00699 | -0.136 | -26.249
-6 | -0.119 | 0.00659 | -0.137 | -17.984
-5.5 | -0.052 | 0.00628 | -0.138 | -8.295
-5 | 0.015 | 0.00525 | -0.139 | 2.933
-4.5 | 0.084 | 0.00577 | -0.139 | 14.507
-4 | 0.153 | 0.0046 | -0.14 | 33.175
-3.5 | 0.222 | 0.00451 | -0.141 | 49.147
-3 | 0.291 | 0.00507 | -0.142 | 57.387
-2.5 | 0.36 | 0.0046 | -0.143 | 78.43
-2 | 0.43 | 0.00592 | -0.143 | 72.551
-1.5 | 0.499 | 0.00611 | -0.144 | 81.706
-1 | 0.568 | 0.00628 | -0.145 | 90.468
-0.5 | 0.636 | 0.00685 | -0.145 | 92.858
0 | 0.71 | 0.00698 | -0.146 | 101.781
0.5 | 0.779 | 0.00722 | -0.147 | 107.929
1 | 0.848 | 0.00719 | -0.147 | 118.035
1.5 | 0.917 | 0.00733 | -0.148 | 124.966
2 | 0.985 | 0.00758 | -0.149 | 129.853
2.5 | 1.052 | 0.00796 | -0.149 | 132.129
3 | 1.119 | 0.00681 | -0.15 | 164.47
3.5 | 1.186 | 0.00893 | -0.151 | 132.747
4 | 1.252 | 0.00761 | -0.151 | 164.515
4.5 | 1.317 | 0.00802 | -0.152 | 164.341
5 | 1.382 | 0.00942 | -0.152 | 146.687
5.5 | 1.442 | 0.00993 | -0.153 | 145.296
6 | 1.499 | 0.01045 | -0.154 | 143.441
6.5 | 1.552 | 0.01097 | -0.154 | 141.387
7 | 1.599 | 0.01167 | -0.155 | 137.041
7.5 | 1.64 | 0.01238 | -0.155 | 132.453
8 | 1.671 | 0.01322 | -0.156 | 126.438
8.5 | 1.67 | 0.01799 | -0.154 | 92.846
9 | 1.66 | 0.01934 | -0.154 | 85.831
9.5 | 1.621 | 0.02098 | -0.154 | 77.264
10 | 1.512 | 0.02341 | -0.153 | 64.579
10.5 | 1.033 | 0.02711 | -0.152 | 38.105
11 | 1.054 | 0.03127 | -0.15 | 33.701
11.5 | 1.069 | 0.03691 | -0.148 | 28.968
12 | 1.072 | 0.04917 | -0.142 | 21.799
12.5 | 1.069 | 0.06368 | -0.135 | 16.796
13 | 1.052 | 0.091 | -0.121 | 11.564

## 120. Re 12M Mach 0.50 (2)
BIGFOIL.COM POLAR EXPORT
goe650
GOE 650 |  |  |  | Cl Max: | 1.8971 | at alpha= | 13 | deg
XFOIL ncrit=9 |  |  |  | L/D Max: | 136.375 | at alpha= | 4.5 | deg
Re: | 12000000 |  |  | Cd Min: | 0.14934 | at alpha= | 18 | deg
Mach: | 0.5 |  |  | Cl=0 at alpha= | -4.7018 | deg
|  |  |  | @ Cl=0.1, Cd= | 0.0052736
|  |  |  | @ Cl=0.4, Cd= | 0.0054176
|  |  |  | @ Cl=0.6, Cd= | 0.0061196
alpha (deg) | Cl | Cd | Cm | Cl/Cd
-15.5 | -0.5708 | 0.11709 | -0.0915 | -4.8749
-15 | -0.573 | 0.10759 | -0.0989 | -5.3258
-14.5 | -0.5727 | 0.09878 | -0.1056 | -5.7977
-14 | -0.5812 | 0.09105 | -0.1093 | -6.3833
-13.5 | -0.5964 | 0.08197 | -0.1155 | -7.2758
-13 | -0.6084 | 0.07287 | -0.1229 | -8.3491
-12.5 | -0.632 | 0.06215 | -0.1339 | -10.1689
-12 | -0.6651 | 0.05108 | -0.1465 | -13.0208
-11 | -0.7263 | 0.02462 | -0.1883 | -29.5004
-10.5 | -0.7481 | 0.01561 | -0.1931 | -47.9244
-10 | -0.726 | 0.01209 | -0.187 | -60.0496
-9.5 | -0.6739 | 0.01017 | -0.1811 | -66.2635
-9 | -0.6082 | 0.00908 | -0.1761 | -66.9824
-8.5 | -0.538 | 0.00836 | -0.1719 | -64.3541
-8 | -0.4659 | 0.00778 | -0.1684 | -59.8843
-7.5 | -0.3949 | 0.00728 | -0.1652 | -54.2445
-7 | -0.3227 | 0.00689 | -0.1625 | -46.836
-6.5 | -0.2511 | 0.00657 | -0.1602 | -38.2192
-6 | -0.18 | 0.00632 | -0.1581 | -28.481
-5.5 | -0.1102 | 0.00605 | -0.1562 | -18.2149
-5 | -0.0405 | 0.00584 | -0.1545 | -6.9349
-4.5 | 0.0274 | 0.00565 | -0.1527 | 4.8496
-4 | 0.0885 | 0.00524 | -0.1502 | 16.8893
-3.5 | 0.1467 | 0.00541 | -0.147 | 27.1165
-3 | 0.2109 | 0.00541 | -0.1451 | 38.9834
-2.5 | 0.2768 | 0.00538 | -0.1437 | 51.4498
-2 | 0.3428 | 0.0054 | -0.1424 | 63.4815
-1.5 | 0.4077 | 0.00542 | -0.1409 | 75.2214
-1 | 0.4707 | 0.00549 | -0.1392 | 85.7377
-0.5 | 0.5259 | 0.00581 | -0.1361 | 90.5164
0 | 0.5829 | 0.00608 | -0.1332 | 95.8717
0.5 | 0.6433 | 0.00622 | -0.131 | 103.4244
1 | 0.7019 | 0.0064 | -0.1285 | 109.6719
1.5 | 0.7606 | 0.00655 | -0.1259 | 116.1221
2 | 0.8184 | 0.00668 | -0.1231 | 122.515
2.5 | 0.8702 | 0.00681 | -0.119 | 127.7827
3 | 0.9215 | 0.00698 | -0.1147 | 132.0201
3.5 | 0.9735 | 0.00725 | -0.1105 | 134.2759
4 | 1.0247 | 0.00755 | -0.106 | 135.7219
4.5 | 1.076 | 0.00789 | -0.1016 | 136.3752
5 | 1.1252 | 0.00829 | -0.0966 | 135.7298
5.5 | 1.1718 | 0.00878 | -0.0912 | 133.4624
6 | 1.2203 | 0.00926 | -0.0861 | 131.7819
6.5 | 1.267 | 0.0098 | -0.0806 | 129.2857
7 | 1.3128 | 0.0104 | -0.0749 | 126.2308
7.5 | 1.356 | 0.01115 | -0.0689 | 121.6143
8 | 1.3663 | 0.01307 | -0.0587 | 104.5371
8.5 | 1.4057 | 0.01417 | -0.0525 | 99.2025
9 | 1.4471 | 0.01529 | -0.0467 | 94.6436
9.5 | 1.4897 | 0.01644 | -0.041 | 90.6144
11 | 1.7808 | 0.02223 | -0.0528 | 80.108
11.5 | 1.8183 | 0.02478 | -0.0473 | 73.3777
12 | 1.8539 | 0.02762 | -0.0418 | 67.1217
12.5 | 1.8827 | 0.03113 | -0.0364 | 60.4786
13 | 1.8971 | 0.0358 | -0.031 | 52.9916
13.5 | 1.8887 | 0.04237 | -0.0264 | 44.5764
14 | 1.8614 | 0.05093 | -0.0237 | 36.5482
14.5 | 1.8223 | 0.06118 | -0.0232 | 29.7859
15 | 1.7766 | 0.07261 | -0.0248 | 24.4677
15.5 | 1.7277 | 0.08478 | -0.0278 | 20.3786
16 | 1.6784 | 0.09756 | -0.0321 | 17.2038
16.5 | 1.6323 | 0.11033 | -0.0371 | 14.7947
17 | 1.588 | 0.1233 | -0.0432 | 12.8792
17.5 | 1.5484 | 0.13627 | -0.05 | 11.3627
18 | 1.5119 | 0.14934 | -0.0577 | 10.1239

## 121. Re 14M Mach 0.00 (1)
BIGFOIL.COM POLAR EXPORT
goe650
GOE 650 |  |  |  | Cl Max: | 1.989 | at alpha= | 15.5 | deg
JavaFoil+Calcfoil stall+Eppler ext transition |  |  |  | L/D Max: | 171.352 | at alpha= | 4.5 | deg
Re: | 14000000 |  |  | Cd Min: | 0.00481 | at alpha= | -3.5 | deg
Mach: | 0 |  |  | Cl=0 at alpha= | -5.1102 | deg
|  |  |  | @ Cl=0.1, Cd= | 0.00484
|  |  |  | @ Cl=0.4, Cd= | 0.0057145
|  |  |  | @ Cl=0.6, Cd= | 0.0062575
alpha (deg) | Cl | Cd | Cm | Cl/Cd
-20 | -0.964 | 0.10161 | -0.076 | -9.492
-19.5 | -0.972 | 0.09275 | -0.078 | -10.475
-19 | -0.974 | 0.0871 | -0.079 | -11.183
-18.5 | -0.972 | 0.08289 | -0.08 | -11.726
-18 | -0.969 | 0.07742 | -0.081 | -12.516
-17.5 | -0.96 | 0.072 | -0.082 | -13.337
-17 | -0.949 | 0.06345 | -0.084 | -14.957
-16.5 | -0.931 | 0.05834 | -0.086 | -15.957
-16 | -0.911 | 0.05404 | -0.087 | -16.851
-15.5 | -0.888 | 0.04968 | -0.088 | -17.88
-15 | -0.864 | 0.04539 | -0.09 | -19.037
-14.5 | -0.838 | 0.0416 | -0.091 | -20.136
-14 | -0.812 | 0.0363 | -0.093 | -22.362
-13.5 | -0.783 | 0.03199 | -0.095 | -24.489
-13 | -0.752 | 0.02783 | -0.097 | -27.02
-12.5 | -0.72 | 0.02389 | -0.099 | -30.138
-12 | -0.685 | 0.02073 | -0.1 | -33.04
-11.5 | -0.649 | 0.0173 | -0.103 | -37.53
-11 | -0.613 | 0.01404 | -0.105 | -43.675
-10.5 | -0.584 | 0.00911 | -0.11 | -64.145
-10 | -0.545 | 0.00778 | -0.113 | -70.004
-9.5 | -0.496 | 0.00722 | -0.114 | -68.702
-9 | -0.443 | 0.00604 | -0.115 | -73.345
-8.5 | -0.389 | 0.0058 | -0.116 | -66.992
-8 | -0.333 | 0.00636 | -0.116 | -52.444
-7.5 | -0.277 | 0.00658 | -0.117 | -42.116
-7 | -0.22 | 0.00596 | -0.118 | -36.95
-6.5 | -0.163 | 0.00619 | -0.118 | -26.287
-6 | -0.104 | 0.0056 | -0.119 | -18.663
-5.5 | -0.046 | 0.00552 | -0.12 | -8.271
-5 | 0.013 | 0.0053 | -0.12 | 2.538
-4.5 | 0.073 | 0.00484 | -0.121 | 15.055
-4 | 0.133 | 0.00484 | -0.122 | 27.445
-3.5 | 0.193 | 0.00481 | -0.122 | 40.033
-3 | 0.253 | 0.00505 | -0.123 | 50.059
-2.5 | 0.313 | 0.00536 | -0.124 | 58.307
-2 | 0.373 | 0.00553 | -0.124 | 67.391
-1.5 | 0.433 | 0.00594 | -0.125 | 72.879
-1 | 0.492 | 0.00611 | -0.125 | 80.613
-0.5 | 0.552 | 0.00616 | -0.126 | 89.637
0 | 0.616 | 0.00629 | -0.127 | 97.963
0.5 | 0.676 | 0.00646 | -0.127 | 104.581
1 | 0.736 | 0.0063 | -0.128 | 116.791
1.5 | 0.795 | 0.00643 | -0.128 | 123.631
2 | 0.855 | 0.00675 | -0.129 | 126.712
2.5 | 0.914 | 0.00682 | -0.129 | 134.06
3 | 0.973 | 0.00598 | -0.13 | 162.648
3.5 | 1.032 | 0.00625 | -0.131 | 165.069
4 | 1.091 | 0.00653 | -0.131 | 167.065
4.5 | 1.149 | 0.00671 | -0.132 | 171.352
5 | 1.207 | 0.00708 | -0.132 | 170.493
5.5 | 1.263 | 0.00793 | -0.133 | 159.267
6 | 1.319 | 0.00825 | -0.133 | 159.916
6.5 | 1.373 | 0.00857 | -0.134 | 160.098
7 | 1.426 | 0.00888 | -0.134 | 160.503
7.5 | 1.478 | 0.01092 | -0.135 | 135.255
8 | 1.528 | 0.01152 | -0.135 | 132.633
8.5 | 1.577 | 0.01202 | -0.135 | 131.212
9 | 1.625 | 0.01244 | -0.136 | 130.639
9.5 | 1.67 | 0.01274 | -0.136 | 131.097
10 | 1.714 | 0.01319 | -0.137 | 129.901
10.5 | 1.756 | 0.0138 | -0.137 | 127.27
11 | 1.796 | 0.01173 | -0.137 | 153.023
11.5 | 1.833 | 0.01226 | -0.138 | 149.538
12 | 1.868 | 0.01272 | -0.138 | 146.845
12.5 | 1.901 | 0.01324 | -0.139 | 143.652
13 | 1.932 | 0.01665 | -0.139 | 116.026
13.5 | 1.94 | 0.01758 | -0.138 | 110.318
14 | 1.955 | 0.01851 | -0.137 | 105.654
14.5 | 1.968 | 0.01961 | -0.137 | 100.345
15 | 1.982 | 0.02068 | -0.137 | 95.843
15.5 | 1.989 | 0.02191 | -0.137 | 90.792
16 | 1.982 | 0.02317 | -0.137 | 85.517
16.5 | 1.968 | 0.02473 | -0.137 | 79.592
17 | 1.952 | 0.02633 | -0.136 | 74.128
17.5 | 1.931 | 0.02809 | -0.136 | 68.728
18 | 1.905 | 0.03036 | -0.136 | 62.759
18.5 | 1.863 | 0.03578 | -0.134 | 52.072
19 | 1.83 | 0.03846 | -0.134 | 47.578
19.5 | 1.782 | 0.0459 | -0.132 | 38.819
20 | 1.738 | 0.05189 | -0.131 | 33.496

## 122. Re 14M Mach 0.00 (2)
BIGFOIL.COM POLAR EXPORT
goe650
GOE 650 |  |  |  | Cl Max: | 2.0626 | at alpha= | 20 | deg
XFOIL ncrit=9 |  |  |  | L/D Max: | 147.693 | at alpha= | 7 | deg
Re: | 14000000 |  |  | Cd Min: | 0.04287 | at alpha= | 20 | deg
Mach: | 0 |  |  | Cl=0 at alpha= | -4.841 | deg
|  |  |  | @ Cl=0.1, Cd= | 0.0051188
|  |  |  | @ Cl=0.4, Cd= | 0.0052663
|  |  |  | @ Cl=0.6, Cd= | 0.0059196
alpha (deg) | Cl | Cd | Cm | Cl/Cd
-20 | -1.552 | 0.02665 | -0.1273 | -58.2364
-19.5 | -1.5387 | 0.0193 | -0.1386 | -79.7254
-19 | -1.497 | 0.01725 | -0.1403 | -86.7826
-18.5 | -1.4613 | 0.01596 | -0.1389 | -91.5602
-18 | -1.4188 | 0.01493 | -0.138 | -95.0301
-17.5 | -1.3679 | 0.01405 | -0.1383 | -97.3594
-17 | -1.3123 | 0.01303 | -0.1397 | -100.7137
-16.5 | -1.2511 | 0.01214 | -0.1419 | -103.056
-16 | -1.1911 | 0.01144 | -0.1436 | -104.1171
-15.5 | -1.1304 | 0.01084 | -0.1452 | -104.2804
-15 | -1.073 | 0.01024 | -0.146 | -104.7852
-14.5 | -1.0239 | 0.00971 | -0.145 | -105.448
-14 | -0.9776 | 0.00932 | -0.1432 | -104.8927
-13.5 | -0.9286 | 0.00897 | -0.1419 | -103.5229
-13 | -0.8784 | 0.00866 | -0.1407 | -101.4319
-12.5 | -0.8275 | 0.00837 | -0.1396 | -98.865
-12 | -0.7769 | 0.00803 | -0.1385 | -96.7497
-11.5 | -0.7255 | 0.00772 | -0.1375 | -93.9767
-11 | -0.6736 | 0.00746 | -0.1365 | -90.2949
-10.5 | -0.6207 | 0.00725 | -0.1356 | -85.6138
-10 | -0.567 | 0.00705 | -0.1349 | -80.4255
-9.5 | -0.5129 | 0.00685 | -0.1343 | -74.8759
-8.5 | -0.4038 | 0.0064 | -0.1332 | -63.0938
-8 | -0.3484 | 0.00621 | -0.1327 | -56.1031
-7.5 | -0.2925 | 0.00605 | -0.1324 | -48.3471
-7 | -0.2366 | 0.00587 | -0.132 | -40.3066
-6.5 | -0.1812 | 0.00571 | -0.1315 | -31.7338
-6 | -0.1251 | 0.00557 | -0.1311 | -22.4596
-5.5 | -0.0696 | 0.00541 | -0.1307 | -12.8651
-5 | -0.0167 | 0.00509 | -0.1297 | -3.2809
-4 | 0.0883 | 0.00511 | -0.1276 | 17.2798
-3.5 | 0.1414 | 0.00515 | -0.1266 | 27.4563
-3 | 0.1968 | 0.00513 | -0.1261 | 38.3626
-2.5 | 0.2522 | 0.00512 | -0.1255 | 49.2578
-2 | 0.3077 | 0.00513 | -0.125 | 59.9805
-1.5 | 0.3625 | 0.00516 | -0.1244 | 70.2519
-1 | 0.4154 | 0.00531 | -0.1234 | 78.2298
-0.5 | 0.4668 | 0.00551 | -0.1221 | 84.7187
0 | 0.5182 | 0.00571 | -0.1208 | 90.7531
0.5 | 0.5707 | 0.00587 | -0.1198 | 97.2232
1 | 0.6239 | 0.00596 | -0.1189 | 104.6812
1.5 | 0.6771 | 0.00606 | -0.118 | 111.7327
2 | 0.7297 | 0.00614 | -0.117 | 118.8436
2.5 | 0.7824 | 0.00626 | -0.116 | 124.984
3 | 0.8344 | 0.00639 | -0.1149 | 130.579
3.5 | 0.8857 | 0.00657 | -0.1137 | 134.8097
4 | 0.9368 | 0.00674 | -0.1125 | 138.9911
4.5 | 0.9865 | 0.00697 | -0.111 | 141.5352
5 | 1.0358 | 0.00721 | -0.1094 | 143.6616
5.5 | 1.0843 | 0.00745 | -0.1077 | 145.5436
6 | 1.1317 | 0.00773 | -0.1058 | 146.4036
6.5 | 1.1778 | 0.00799 | -0.1037 | 147.4093
7 | 1.2229 | 0.00828 | -0.1014 | 147.6932
7.5 | 1.2624 | 0.00856 | -0.0979 | 147.4766
8 | 1.2991 | 0.00889 | -0.0939 | 146.1305
8.5 | 1.3179 | 0.0099 | -0.0865 | 133.1212
9 | 1.3553 | 0.01028 | -0.0829 | 131.8385
9.5 | 1.3909 | 0.0106 | -0.079 | 131.217
10 | 1.5038 | 0.01083 | -0.0922 | 138.855
10.5 | 1.5745 | 0.01143 | -0.0961 | 137.7515
11 | 1.6143 | 0.01193 | -0.0933 | 135.3143
11.5 | 1.6539 | 0.01245 | -0.0906 | 132.8434
12 | 1.6922 | 0.01304 | -0.0878 | 129.7699
12.5 | 1.7276 | 0.01375 | -0.0846 | 125.6436
13 | 1.7632 | 0.01447 | -0.0816 | 121.8521
13.5 | 1.7975 | 0.01527 | -0.0786 | 117.7145
14 | 1.8292 | 0.01623 | -0.0754 | 112.7049
14.5 | 1.8597 | 0.01729 | -0.0722 | 107.5593
15 | 1.8893 | 0.01842 | -0.069 | 102.5679
15.5 | 1.9158 | 0.0198 | -0.0657 | 96.7576
16 | 1.9399 | 0.02135 | -0.0623 | 90.8618
16.5 | 1.9641 | 0.02299 | -0.0593 | 85.4328
17 | 1.9836 | 0.025 | -0.056 | 79.344
17.5 | 2.0022 | 0.02721 | -0.0531 | 73.5832
18 | 2.019 | 0.02966 | -0.0502 | 68.0715
18.5 | 2.0358 | 0.03225 | -0.0477 | 63.1256
19 | 2.0482 | 0.03535 | -0.0454 | 57.9406
19.5 | 2.0571 | 0.03885 | -0.0432 | 52.9498
20 | 2.0626 | 0.04287 | -0.0412 | 48.1129

## 123. Re 14M Mach 0.10 (1)
BIGFOIL.COM POLAR EXPORT
goe650
GOE 650 |  |  |  | Cl Max: | 1.977 | at alpha= | 15.5 | deg
JavaFoil+Calcfoil stall+Eppler ext transition |  |  |  | L/D Max: | 171.437 | at alpha= | 4.5 | deg
Re: | 14000000 |  |  | Cd Min: | 0.00485 | at alpha= | -3.5 | deg
Mach: | 0.1 |  |  | Cl=0 at alpha= | -5.1167 | deg
|  |  |  | @ Cl=0.1, Cd= | 0.00487
|  |  |  | @ Cl=0.4, Cd= | 0.0057108
|  |  |  | @ Cl=0.6, Cd= | 0.0062714
alpha (deg) | Cl | Cd | Cm | Cl/Cd
-20 | -0.937 | 0.1052 | -0.076 | -8.906
-19.5 | -0.945 | 0.09839 | -0.077 | -9.606
-19 | -0.953 | 0.08992 | -0.079 | -10.594
-18.5 | -0.954 | 0.08544 | -0.08 | -11.166
-18 | -0.954 | 0.07955 | -0.081 | -11.988
-17.5 | -0.947 | 0.07422 | -0.082 | -12.764
-17 | -0.936 | 0.06584 | -0.084 | -14.223
-16.5 | -0.92 | 0.06072 | -0.085 | -15.153
-16 | -0.902 | 0.05586 | -0.087 | -16.147
-15.5 | -0.88 | 0.05177 | -0.088 | -17.004
-15 | -0.858 | 0.04689 | -0.09 | -18.3
-14.5 | -0.833 | 0.04273 | -0.091 | -19.487
-14 | -0.807 | 0.0382 | -0.093 | -21.117
-13.5 | -0.779 | 0.0339 | -0.094 | -22.97
-13 | -0.75 | 0.02891 | -0.097 | -25.937
-12.5 | -0.718 | 0.02501 | -0.098 | -28.7
-12 | -0.683 | 0.02183 | -0.1 | -31.277
-11.5 | -0.647 | 0.01839 | -0.102 | -35.197
-11 | -0.612 | 0.01491 | -0.105 | -41.035
-10.5 | -0.579 | 0.01038 | -0.109 | -55.813
-10 | -0.546 | 0.00762 | -0.113 | -71.568
-9.5 | -0.497 | 0.00703 | -0.115 | -70.606
-9 | -0.444 | 0.00609 | -0.116 | -73.025
-8.5 | -0.39 | 0.00585 | -0.116 | -66.66
-8 | -0.335 | 0.00641 | -0.117 | -52.242
-7.5 | -0.278 | 0.00654 | -0.118 | -42.571
-7 | -0.221 | 0.00602 | -0.118 | -36.779
-6.5 | -0.163 | 0.00586 | -0.119 | -27.879
-6 | -0.105 | 0.00565 | -0.12 | -18.558
-5.5 | -0.046 | 0.00558 | -0.12 | -8.229
-5 | 0.014 | 0.00536 | -0.121 | 2.523
-4.5 | 0.073 | 0.00487 | -0.122 | 15.065
-4 | 0.133 | 0.00487 | -0.122 | 27.38
-3.5 | 0.194 | 0.00485 | -0.123 | 39.939
-3 | 0.254 | 0.00513 | -0.124 | 49.465
-2.5 | 0.314 | 0.00537 | -0.124 | 58.497
-2 | 0.375 | 0.00554 | -0.125 | 67.597
-1.5 | 0.435 | 0.00595 | -0.125 | 73.075
-1 | 0.495 | 0.0061 | -0.126 | 81.164
-0.5 | 0.555 | 0.00618 | -0.127 | 89.815
0 | 0.619 | 0.00631 | -0.127 | 98.145
0.5 | 0.679 | 0.00646 | -0.128 | 105.148
1 | 0.739 | 0.00636 | -0.128 | 116.243
1.5 | 0.799 | 0.00649 | -0.129 | 123.092
2 | 0.859 | 0.0068 | -0.129 | 126.352
2.5 | 0.919 | 0.00688 | -0.13 | 133.556
3 | 0.978 | 0.00603 | -0.131 | 162.26
3.5 | 1.037 | 0.00628 | -0.131 | 165.277
4 | 1.096 | 0.0065 | -0.132 | 168.543
4.5 | 1.155 | 0.00673 | -0.132 | 171.437
5 | 1.213 | 0.00709 | -0.133 | 171.11
5.5 | 1.269 | 0.00797 | -0.133 | 159.364
6 | 1.325 | 0.0083 | -0.134 | 159.655
6.5 | 1.379 | 0.00859 | -0.134 | 160.557
7 | 1.432 | 0.00893 | -0.135 | 160.437
7.5 | 1.484 | 0.01103 | -0.135 | 134.584
8 | 1.535 | 0.01164 | -0.136 | 131.807
8.5 | 1.583 | 0.01214 | -0.136 | 130.399
9 | 1.631 | 0.01238 | -0.137 | 131.736
9.5 | 1.676 | 0.01289 | -0.137 | 129.99
10 | 1.719 | 0.01333 | -0.138 | 128.947
10.5 | 1.761 | 0.01396 | -0.138 | 126.108
11 | 1.8 | 0.01185 | -0.138 | 151.936
11.5 | 1.837 | 0.01241 | -0.139 | 148.042
12 | 1.871 | 0.01289 | -0.139 | 145.188
12.5 | 1.903 | 0.01341 | -0.139 | 141.892
13 | 1.932 | 0.01405 | -0.14 | 137.524
13.5 | 1.934 | 0.01799 | -0.138 | 107.491
14 | 1.949 | 0.01897 | -0.138 | 102.721
14.5 | 1.961 | 0.02007 | -0.138 | 97.704
15 | 1.973 | 0.02123 | -0.138 | 92.947
15.5 | 1.977 | 0.02245 | -0.137 | 88.069
16 | 1.966 | 0.02407 | -0.137 | 81.67
16.5 | 1.95 | 0.02563 | -0.137 | 76.064
17 | 1.928 | 0.02725 | -0.137 | 70.753
17.5 | 1.903 | 0.0292 | -0.137 | 65.172
18 | 1.865 | 0.03303 | -0.136 | 56.457
18.5 | 1.818 | 0.03901 | -0.134 | 46.615
19 | 1.775 | 0.04448 | -0.133 | 39.904
19.5 | 1.734 | 0.04772 | -0.132 | 36.331
20 | 1.681 | 0.05619 | -0.131 | 29.916

## 124. Re 14M Mach 0.10 (2)
BIGFOIL.COM POLAR EXPORT
goe650
GOE 650 |  |  |  | Cl Max: | 2.0563 | at alpha= | 20 | deg
XFOIL ncrit=9 |  |  |  | L/D Max: | 147.524 | at alpha= | 7 | deg
Re: | 14000000 |  |  | Cd Min: | 0.04611 | at alpha= | -20 | deg
Mach: | 0.1 |  |  | Cl=0 at alpha= | -4.8384 | deg
|  |  |  | @ Cl=0.1, Cd= | 0.0051188
|  |  |  | @ Cl=0.4, Cd= | 0.0052682
|  |  |  | @ Cl=0.6, Cd= | 0.0059248
alpha (deg) | Cl | Cd | Cm | Cl/Cd
-20 | -1.4365 | 0.04611 | -0.1109 | -31.1538
-19.5 | -1.5187 | 0.02704 | -0.1307 | -56.1649
-19 | -1.5068 | 0.019 | -0.143 | -79.3053
-18.5 | -1.464 | 0.01702 | -0.1443 | -86.0165
-18 | -1.4332 | 0.0157 | -0.1415 | -91.2866
-17.5 | -1.3844 | 0.01464 | -0.1414 | -94.5628
-17 | -1.328 | 0.01366 | -0.1425 | -97.2182
-16.5 | -1.267 | 0.01264 | -0.1444 | -100.2373
-16 | -1.2091 | 0.0118 | -0.1454 | -102.4661
-15.5 | -1.1438 | 0.01111 | -0.1477 | -102.9523
-15 | -1.0833 | 0.01052 | -0.1488 | -102.9753
-14.5 | -1.0333 | 0.00995 | -0.1477 | -103.8492
-14 | -0.9871 | 0.0095 | -0.1456 | -103.9053
-13.5 | -0.9379 | 0.00911 | -0.1441 | -102.9528
-13 | -0.8872 | 0.00878 | -0.1427 | -101.0478
-12.5 | -0.8357 | 0.00848 | -0.1415 | -98.5495
-12 | -0.7844 | 0.00814 | -0.1403 | -96.3636
-11.5 | -0.7325 | 0.00782 | -0.1391 | -93.6701
-11 | -0.6802 | 0.00754 | -0.138 | -90.2122
-10.5 | -0.6268 | 0.00731 | -0.137 | -85.7456
-10 | -0.5725 | 0.0071 | -0.1362 | -80.6338
-9.5 | -0.5178 | 0.00691 | -0.1355 | -74.9349
-9 | -0.4632 | 0.00667 | -0.1348 | -69.4453
-8.5 | -0.4076 | 0.00644 | -0.1342 | -63.2919
-8 | -0.3518 | 0.00624 | -0.1337 | -56.3782
-7.5 | -0.2954 | 0.00607 | -0.1333 | -48.6656
-7 | -0.2389 | 0.0059 | -0.1329 | -40.4915
-6.5 | -0.1831 | 0.00573 | -0.1324 | -31.9546
-6 | -0.1266 | 0.00558 | -0.132 | -22.6882
-5 | -0.017 | 0.00513 | -0.1306 | -3.3138
-4 | 0.0882 | 0.00511 | -0.1282 | 17.2603
-3.5 | 0.1417 | 0.00515 | -0.1272 | 27.5146
-3 | 0.1974 | 0.00514 | -0.1267 | 38.4047
-2.5 | 0.2532 | 0.00513 | -0.1262 | 49.3567
-2 | 0.309 | 0.00514 | -0.1256 | 60.1167
-1.5 | 0.3641 | 0.00516 | -0.125 | 70.562
-1 | 0.4172 | 0.00532 | -0.1239 | 78.4211
-0.5 | 0.4689 | 0.00552 | -0.1226 | 84.9457
0 | 0.5206 | 0.00572 | -0.1213 | 91.014
0.5 | 0.5734 | 0.00588 | -0.1202 | 97.517
1 | 0.6269 | 0.00597 | -0.1193 | 105.0084
1.5 | 0.6804 | 0.00607 | -0.1184 | 112.0923
2 | 0.7332 | 0.00616 | -0.1173 | 119.026
2.5 | 0.7861 | 0.00628 | -0.1163 | 125.1752
3 | 0.8384 | 0.00641 | -0.1152 | 130.7956
3.5 | 0.8899 | 0.00659 | -0.1139 | 135.0379
4 | 0.9411 | 0.00676 | -0.1126 | 139.216
4.5 | 0.9911 | 0.00699 | -0.111 | 141.7883
5 | 1.0405 | 0.00724 | -0.1094 | 143.7155
5.5 | 1.0892 | 0.00748 | -0.1076 | 145.615
6 | 1.1366 | 0.00776 | -0.1056 | 146.4691
6.5 | 1.1827 | 0.00803 | -0.1033 | 147.2852
7 | 1.2274 | 0.00832 | -0.1008 | 147.524
7.5 | 1.2646 | 0.00859 | -0.0967 | 147.2177
8 | 1.3027 | 0.00895 | -0.0929 | 145.5531
8.5 | 1.3214 | 0.00999 | -0.0854 | 132.2723
9.5 | 1.3951 | 0.0107 | -0.0778 | 130.3832
10 | 1.5066 | 0.01094 | -0.0905 | 137.7148
10.5 | 1.5802 | 0.01157 | -0.0948 | 136.5774
11 | 1.6211 | 0.01209 | -0.0921 | 134.086
11.5 | 1.6606 | 0.01263 | -0.0892 | 131.4806
12 | 1.6982 | 0.01328 | -0.0861 | 127.8765
12.5 | 1.7343 | 0.01402 | -0.0829 | 123.7019
13 | 1.7704 | 0.01476 | -0.0799 | 119.9458
13.5 | 1.804 | 0.01565 | -0.0766 | 115.2716
14 | 1.835 | 0.0167 | -0.0732 | 109.8802
14.5 | 1.8656 | 0.01782 | -0.0699 | 104.6914
15 | 1.8944 | 0.01908 | -0.0666 | 99.2872
15.5 | 1.9199 | 0.0206 | -0.0631 | 93.199
16 | 1.9449 | 0.02221 | -0.0598 | 87.5687
16.5 | 1.9684 | 0.024 | -0.0567 | 82.0167
17 | 1.9869 | 0.02622 | -0.0534 | 75.778
17.5 | 2.0047 | 0.02864 | -0.0504 | 69.9965
18 | 2.0215 | 0.03124 | -0.0476 | 64.7087
18.5 | 2.0368 | 0.03412 | -0.0451 | 59.6952
19 | 2.0468 | 0.03758 | -0.0427 | 54.4651
19.5 | 2.053 | 0.04156 | -0.0406 | 49.3985
20 | 2.0563 | 0.046 | -0.0388 | 44.7022

## 125. Re 14M Mach 0.25 (1)
BIGFOIL.COM POLAR EXPORT
goe650
GOE 650 |  |  |  | Cl Max: | 1.895 | at alpha= | 14 | deg
JavaFoil+Calcfoil stall+Eppler ext transition |  |  |  | L/D Max: | 172.612 | at alpha= | 4.5 | deg
Re: | 14000000 |  |  | Cd Min: | 0.00439 | at alpha= | -4.5 | deg
Mach: | 0.25 |  |  | Cl=0 at alpha= | -5.1147 | deg
|  |  |  | @ Cl=0.1, Cd= | 0.0045876
|  |  |  | @ Cl=0.4, Cd= | 0.0056663
|  |  |  | @ Cl=0.6, Cd= | 0.0058746
alpha (deg) | Cl | Cd | Cm | Cl/Cd
-20 | -0.698 | 0.13955 | -0.069 | -5.002
-19.5 | -0.737 | 0.12316 | -0.073 | -5.987
-19 | -0.774 | 0.10852 | -0.076 | -7.132
-18.5 | -0.801 | 0.10145 | -0.077 | -7.896
-18 | -0.821 | 0.0978 | -0.078 | -8.4
-17.5 | -0.838 | 0.08739 | -0.081 | -9.59
-17 | -0.839 | 0.08053 | -0.082 | -10.419
-16.5 | -0.838 | 0.07315 | -0.084 | -11.449
-16 | -0.832 | 0.06689 | -0.086 | -12.444
-15.5 | -0.822 | 0.0623 | -0.087 | -13.187
-15 | -0.809 | 0.05679 | -0.088 | -14.25
-14.5 | -0.795 | 0.05074 | -0.09 | -15.659
-14 | -0.776 | 0.04597 | -0.092 | -16.874
-13.5 | -0.753 | 0.04155 | -0.094 | -18.125
-13 | -0.729 | 0.03616 | -0.096 | -20.173
-12.5 | -0.702 | 0.03143 | -0.098 | -22.348
-12 | -0.671 | 0.02749 | -0.1 | -24.425
-11.5 | -0.638 | 0.02379 | -0.102 | -26.821
-11 | -0.603 | 0.02041 | -0.104 | -29.534
-10.5 | -0.566 | 0.01657 | -0.107 | -34.179
-10 | -0.528 | 0.01317 | -0.11 | -40.112
-9.5 | -0.502 | 0.00763 | -0.117 | -65.706
-9 | -0.451 | 0.00704 | -0.118 | -64.116
-8.5 | -0.398 | 0.0061 | -0.119 | -65.209
-8 | -0.342 | 0.00669 | -0.12 | -51.078
-7.5 | -0.285 | 0.00639 | -0.121 | -44.575
-7 | -0.227 | 0.00622 | -0.121 | -36.44
-6.5 | -0.167 | 0.00596 | -0.122 | -28.099
-6 | -0.108 | 0.00575 | -0.123 | -18.705
-5.5 | -0.047 | 0.00564 | -0.124 | -8.352
-5 | 0.014 | 0.00545 | -0.124 | 2.543
-4.5 | 0.075 | 0.00439 | -0.125 | 17.135
-4 | 0.137 | 0.00488 | -0.126 | 28.066
-3.5 | 0.199 | 0.0048 | -0.126 | 41.393
-3 | 0.261 | 0.0051 | -0.127 | 51.12
-2.5 | 0.323 | 0.00543 | -0.128 | 59.448
-2 | 0.385 | 0.00563 | -0.128 | 68.375
-1.5 | 0.447 | 0.00578 | -0.129 | 77.277
-1 | 0.508 | 0.0062 | -0.129 | 82.013
-0.5 | 0.57 | 0.00542 | -0.13 | 105.103
0 | 0.636 | 0.00642 | -0.131 | 99.015
0.5 | 0.698 | 0.00658 | -0.131 | 106.082
1 | 0.76 | 0.00646 | -0.132 | 117.51
1.5 | 0.821 | 0.00663 | -0.132 | 123.896
2 | 0.883 | 0.00695 | -0.133 | 126.998
2.5 | 0.944 | 0.00699 | -0.134 | 135.026
3 | 1.004 | 0.00611 | -0.134 | 164.266
3.5 | 1.065 | 0.00763 | -0.135 | 139.606
4 | 1.125 | 0.00799 | -0.135 | 140.813
4.5 | 1.185 | 0.00687 | -0.136 | 172.612
5 | 1.245 | 0.00725 | -0.136 | 171.759
5.5 | 1.302 | 0.00823 | -0.137 | 158.308
6 | 1.359 | 0.00854 | -0.137 | 159.067
6.5 | 1.413 | 0.00888 | -0.138 | 159.173
7 | 1.467 | 0.0092 | -0.138 | 159.478
7.5 | 1.519 | 0.01161 | -0.139 | 130.826
8 | 1.568 | 0.01229 | -0.139 | 127.666
8.5 | 1.616 | 0.01283 | -0.14 | 125.981
9 | 1.662 | 0.01318 | -0.14 | 126.079
9.5 | 1.705 | 0.01374 | -0.141 | 124.128
10 | 1.745 | 0.01437 | -0.141 | 121.482
10.5 | 1.783 | 0.01496 | -0.142 | 119.178
11 | 1.817 | 0.0127 | -0.142 | 143.067
11.5 | 1.848 | 0.01333 | -0.142 | 138.647
12 | 1.876 | 0.01392 | -0.143 | 134.714
12.5 | 1.874 | 0.01815 | -0.141 | 103.279
13 | 1.884 | 0.0193 | -0.141 | 97.64
13.5 | 1.891 | 0.02059 | -0.141 | 91.878
14 | 1.895 | 0.02199 | -0.14 | 86.203
14.5 | 1.895 | 0.02341 | -0.14 | 80.964
15 | 1.892 | 0.02482 | -0.14 | 76.253
15.5 | 1.874 | 0.02687 | -0.14 | 69.719
16 | 1.834 | 0.02908 | -0.139 | 63.059
16.5 | 1.783 | 0.03177 | -0.139 | 56.123
17 | 1.724 | 0.03474 | -0.138 | 49.634
17.5 | 1.642 | 0.04331 | -0.136 | 37.915
18 | 1.563 | 0.05093 | -0.134 | 30.694
18.5 | 1.46 | 0.06665 | -0.13 | 21.907
19 | 1.368 | 0.0786 | -0.127 | 17.41

## 126. Re 14M Mach 0.25 (2)
BIGFOIL.COM POLAR EXPORT
goe650
GOE 650 |  |  |  | Cl Max: | 2.0243 | at alpha= | 19 | deg
XFOIL ncrit=9 |  |  |  | L/D Max: | 146.484 | at alpha= | 6.5 | deg
Re: | 14000000 |  |  | Cd Min: | 0.12781 | at alpha= | -20 | deg
Mach: | 0.25 |  |  | Cl=0 at alpha= | -4.82 | deg
|  |  |  | @ Cl=0.1, Cd= | 0.0051411
|  |  |  | @ Cl=0.4, Cd= | 0.0052747
|  |  |  | @ Cl=0.6, Cd= | 0.0059599
alpha (deg) | Cl | Cd | Cm | Cl/Cd
-20 | -0.9102 | 0.12781 | -0.0591 | -7.1215
-19.5 | -0.9408 | 0.11481 | -0.0689 | -8.1944
-18.5 | -1.0972 | 0.07805 | -0.0982 | -14.0577
-18 | -1.2513 | 0.05256 | -0.1209 | -23.8071
-17.5 | -1.3689 | 0.03193 | -0.1418 | -42.8719
-17 | -1.405 | 0.01863 | -0.1579 | -75.416
-16.5 | -1.3546 | 0.01626 | -0.1589 | -83.3087
-16 | -1.2943 | 0.01477 | -0.1594 | -87.6303
-15.5 | -1.2293 | 0.0135 | -0.1601 | -91.0593
-15 | -1.1498 | 0.01215 | -0.1637 | -94.6337
-14.5 | -1.0869 | 0.01133 | -0.1634 | -95.9312
-14 | -1.037 | 0.01077 | -0.1605 | -96.286
-13.5 | -0.9886 | 0.01015 | -0.1573 | -97.399
-13 | -0.9367 | 0.00959 | -0.1548 | -97.6747
-12.5 | -0.8826 | 0.00915 | -0.1526 | -96.459
-12 | -0.8276 | 0.00878 | -0.1505 | -94.2597
-11.5 | -0.7723 | 0.00843 | -0.1486 | -91.6133
-11 | -0.7171 | 0.00804 | -0.1467 | -89.1915
-10.5 | -0.661 | 0.0077 | -0.1451 | -85.8442
-10 | -0.6039 | 0.00742 | -0.1437 | -81.3881
-9.5 | -0.546 | 0.00717 | -0.1425 | -76.1506
-9 | -0.4877 | 0.00694 | -0.1414 | -70.2738
-8.5 | -0.4295 | 0.00668 | -0.1403 | -64.2964
-8 | -0.3709 | 0.00642 | -0.1395 | -57.7726
-7.5 | -0.3122 | 0.00622 | -0.1386 | -50.1929
-7 | -0.2526 | 0.00602 | -0.138 | -41.9601
-6.5 | -0.1941 | 0.00585 | -0.1372 | -33.1795
-6 | -0.1352 | 0.00566 | -0.1366 | -23.8869
-5.5 | -0.0767 | 0.00552 | -0.1359 | -13.8949
-5 | -0.0194 | 0.00532 | -0.135 | -3.6466
-4.5 | 0.0345 | 0.00505 | -0.1336 | 6.8317
-4 | 0.0878 | 0.00513 | -0.132 | 17.115
-3.5 | 0.1429 | 0.00518 | -0.1308 | 27.5869
-3 | 0.2007 | 0.00518 | -0.1302 | 38.7452
-2.5 | 0.2584 | 0.00516 | -0.1295 | 50.0775
-2 | 0.316 | 0.00516 | -0.1288 | 61.2403
-1.5 | 0.3729 | 0.00519 | -0.1281 | 71.8497
-1 | 0.4273 | 0.00536 | -0.1268 | 79.7201
-0.5 | 0.4802 | 0.00556 | -0.1253 | 86.3669
0 | 0.5337 | 0.00576 | -0.1239 | 92.6562
0.5 | 0.5878 | 0.00594 | -0.1226 | 98.9562
1 | 0.6429 | 0.00603 | -0.1215 | 106.6169
1.5 | 0.6977 | 0.00612 | -0.1204 | 114.0033
2 | 0.7521 | 0.00623 | -0.1192 | 120.7223
2.5 | 0.8062 | 0.00634 | -0.1179 | 127.1609
3 | 0.8598 | 0.0065 | -0.1165 | 132.2769
3.5 | 0.9125 | 0.00669 | -0.1149 | 136.3976
4 | 0.9647 | 0.00687 | -0.1132 | 140.4221
4.5 | 1.0156 | 0.00711 | -0.1113 | 142.8411
5 | 1.0651 | 0.00739 | -0.109 | 144.1272
5.5 | 1.1137 | 0.00767 | -0.1066 | 145.2021
6 | 1.1604 | 0.00795 | -0.1037 | 145.9623
6.5 | 1.1997 | 0.00819 | -0.0993 | 146.4835
7 | 1.2419 | 0.00851 | -0.0955 | 145.9342
7.5 | 1.2821 | 0.00888 | -0.0914 | 144.3806
8 | 1.3182 | 0.00944 | -0.0866 | 139.6398
8.5 | 1.3394 | 0.01048 | -0.0792 | 127.8053
9 | 1.3775 | 0.01091 | -0.0749 | 126.2603
9.5 | 1.4149 | 0.01135 | -0.0706 | 124.6608
11 | 1.6557 | 0.01309 | -0.0846 | 126.4859
11.5 | 1.6951 | 0.01387 | -0.081 | 122.2134
12 | 1.732 | 0.01479 | -0.0772 | 117.1062
12.5 | 1.7697 | 0.01573 | -0.0736 | 112.5048
13 | 1.8045 | 0.01685 | -0.0697 | 107.092
13.5 | 1.8362 | 0.0182 | -0.0657 | 100.8901
14 | 1.8684 | 0.0196 | -0.062 | 95.3265
14.5 | 1.8965 | 0.02129 | -0.058 | 89.0794
15 | 1.9221 | 0.02326 | -0.0541 | 82.6354
15.5 | 1.9476 | 0.02534 | -0.0505 | 76.8587
16 | 1.9666 | 0.02801 | -0.0468 | 70.2106
16.5 | 1.9848 | 0.03089 | -0.0433 | 64.2538
17 | 2.0018 | 0.03405 | -0.0403 | 58.79
17.5 | 2.0153 | 0.03767 | -0.0375 | 53.4988
18 | 2.021 | 0.04212 | -0.0349 | 47.982
18.5 | 2.0242 | 0.04705 | -0.0327 | 43.0223
19 | 2.0243 | 0.0525 | -0.0312 | 38.5581
19.5 | 2.0207 | 0.05865 | -0.0303 | 34.4535
20 | 2.0105 | 0.06572 | -0.03 | 30.5919

## 127. Re 14M Mach 0.50 (1)
BIGFOIL.COM POLAR EXPORT
goe650
GOE 650 |  |  |  | Cl Max: | 1.69 | at alpha= | 8.5 | deg
JavaFoil+Calcfoil stall+Eppler ext transition |  |  |  | L/D Max: | 168.641 | at alpha= | 4.5 | deg
Re: | 14000000 |  |  | Cd Min: | 0.00444 | at alpha= | -3.5 | deg
Mach: | 0.5 |  |  | Cl=0 at alpha= | -5.1119 | deg
|  |  |  | @ Cl=0.1, Cd= | 0.0058319
|  |  |  | @ Cl=0.4, Cd= | 0.00582
|  |  |  | @ Cl=0.6, Cd= | 0.0064882
alpha (deg) | Cl | Cd | Cm | Cl/Cd
-20 | -0.825 | 0.16897 | -0.074 | -4.881
-19.5 | -0.8 | 0.15489 | -0.076 | -5.165
-19 | -0.773 | 0.1491 | -0.076 | -5.183
-18.5 | -0.745 | 0.14184 | -0.075 | -5.249
-18 | -0.717 | 0.13906 | -0.076 | -5.158
-17.5 | -0.689 | 0.13171 | -0.075 | -5.233
-17 | -0.661 | 0.12821 | -0.075 | -5.157
-16.5 | -0.633 | 0.12697 | -0.074 | -4.983
-16 | -0.607 | 0.12062 | -0.076 | -5.035
-15.5 | -0.583 | 0.1069 | -0.08 | -5.452
-15 | -0.556 | 0.09908 | -0.081 | -5.614
-14.5 | -0.529 | 0.09214 | -0.082 | -5.737
-14 | -0.501 | 0.08876 | -0.082 | -5.64
-13.5 | -0.471 | 0.08669 | -0.08 | -5.43
-13 | -0.443 | 0.08832 | -0.08 | -5.016
-12.5 | -0.416 | 0.08007 | -0.083 | -5.202
-12 | -0.391 | 0.0698 | -0.087 | -5.603
-11.5 | -0.367 | 0.05932 | -0.093 | -6.189
-11 | -0.342 | 0.05065 | -0.098 | -6.759
-10.5 | -0.317 | 0.04292 | -0.102 | -7.391
-10 | -0.401 | 0.03911 | -0.104 | -10.263
-9.5 | -0.426 | 0.03014 | -0.11 | -14.133
-9 | -0.409 | 0.02448 | -0.114 | -16.722
-8.5 | -0.377 | 0.01971 | -0.118 | -19.144
-8 | -0.337 | 0.01519 | -0.122 | -22.188
-7.5 | -0.291 | 0.01133 | -0.127 | -25.662
-7 | -0.245 | 0.00789 | -0.135 | -31.065
-6.5 | -0.184 | 0.00682 | -0.136 | -26.911
-6 | -0.119 | 0.00647 | -0.137 | -18.341
-5.5 | -0.052 | 0.00615 | -0.138 | -8.48
-5 | 0.015 | 0.00585 | -0.139 | 2.633
-4.5 | 0.084 | 0.00624 | -0.139 | 13.417
-4 | 0.153 | 0.00448 | -0.14 | 34.036
-3.5 | 0.222 | 0.00444 | -0.141 | 49.944
-3 | 0.291 | 0.00526 | -0.142 | 55.379
-2.5 | 0.36 | 0.0057 | -0.143 | 63.289
-2 | 0.43 | 0.00591 | -0.143 | 72.669
-1.5 | 0.499 | 0.00608 | -0.144 | 82.116
-1 | 0.568 | 0.00622 | -0.145 | 91.256
-0.5 | 0.636 | 0.00679 | -0.145 | 93.756
0 | 0.71 | 0.00693 | -0.146 | 102.56
0.5 | 0.779 | 0.00712 | -0.147 | 109.508
1 | 0.848 | 0.00732 | -0.147 | 115.826
1.5 | 0.917 | 0.00728 | -0.148 | 125.964
2 | 0.985 | 0.00745 | -0.149 | 132.167
2.5 | 1.052 | 0.0064 | -0.149 | 164.461
3 | 1.119 | 0.00677 | -0.15 | 165.361
3.5 | 1.186 | 0.00713 | -0.151 | 166.238
4 | 1.252 | 0.00922 | -0.151 | 135.836
4.5 | 1.317 | 0.00781 | -0.152 | 168.641
5 | 1.382 | 0.00935 | -0.152 | 147.82
5.5 | 1.442 | 0.00969 | -0.153 | 148.884
6 | 1.499 | 0.01018 | -0.154 | 147.178
6.5 | 1.552 | 0.01077 | -0.154 | 144.045
7 | 1.599 | 0.01138 | -0.155 | 140.464
7.5 | 1.64 | 0.01207 | -0.155 | 135.855
8 | 1.671 | 0.01291 | -0.156 | 129.464
8.5 | 1.69 | 0.01736 | -0.156 | 97.352
9 | 1.663 | 0.01871 | -0.154 | 88.876
9.5 | 1.623 | 0.02067 | -0.154 | 78.498
10 | 1.513 | 0.02274 | -0.153 | 66.544
10.5 | 1.035 | 0.02623 | -0.152 | 39.456
11 | 1.056 | 0.03006 | -0.151 | 35.143
11.5 | 1.072 | 0.03579 | -0.148 | 29.949
12 | 1.079 | 0.04627 | -0.144 | 23.332
12.5 | 1.073 | 0.06132 | -0.136 | 17.499
13 | 1.053 | 0.09067 | -0.121 | 11.613
13.5 | 1.067 | 0.10066 | -0.116 | 10.599

## 128. Re 14M Mach 0.50 (2)
BIGFOIL.COM POLAR EXPORT
goe650
GOE 650 |  |  |  | Cl Max: | 1.9205 | at alpha= | 13 | deg
XFOIL ncrit=9 |  |  |  | L/D Max: | 139.548 | at alpha= | 4.5 | deg
Re: | 14000000 |  |  | Cd Min: | 0.14762 | at alpha= | 18 | deg
Mach: | 0.5 |  |  | Cl=0 at alpha= | -4.6962 | deg
|  |  |  | @ Cl=0.1, Cd= | 0.0053872
|  |  |  | @ Cl=0.4, Cd= | 0.0053464
|  |  |  | @ Cl=0.6, Cd= | 0.0060401
alpha (deg) | Cl | Cd | Cm | Cl/Cd
-15.5 | -0.5812 | 0.11435 | -0.0955 | -5.0826
-15 | -0.5852 | 0.10481 | -0.103 | -5.5834
-14.5 | -0.5904 | 0.09616 | -0.1089 | -6.1398
-14 | -0.602 | 0.08838 | -0.1125 | -6.8115
-13.5 | -0.6161 | 0.07929 | -0.1192 | -7.7702
-12.5 | -0.6547 | 0.05899 | -0.1393 | -11.0985
-11 | -0.7446 | 0.02306 | -0.1903 | -32.2897
-10.5 | -0.7648 | 0.01467 | -0.1931 | -52.1336
-10 | -0.7375 | 0.01138 | -0.1866 | -64.8067
-9.5 | -0.6811 | 0.00967 | -0.1807 | -70.4343
-9 | -0.6129 | 0.0087 | -0.1758 | -70.4483
-8.5 | -0.5406 | 0.00803 | -0.1718 | -67.3225
-8 | -0.4679 | 0.00753 | -0.1683 | -62.1381
-7.5 | -0.3955 | 0.00707 | -0.1653 | -55.9406
-7 | -0.3233 | 0.0067 | -0.1626 | -48.2537
-6.5 | -0.2518 | 0.0064 | -0.1602 | -39.3438
-6 | -0.1801 | 0.00614 | -0.1582 | -29.3322
-5.5 | -0.11 | 0.00592 | -0.1563 | -18.5811
-5 | -0.0412 | 0.00573 | -0.1544 | -7.1902
-4.5 | 0.0266 | 0.00557 | -0.1527 | 4.7756
-4 | 0.083 | 0.00539 | -0.1492 | 15.3989
-3.5 | 0.1445 | 0.00538 | -0.1466 | 26.8587
-3 | 0.2108 | 0.00534 | -0.1452 | 39.4757
-2.5 | 0.2775 | 0.00531 | -0.1439 | 52.2599
-2 | 0.3435 | 0.00532 | -0.1425 | 64.5677
-1.5 | 0.4077 | 0.00535 | -0.141 | 76.2056
-1 | 0.4684 | 0.00551 | -0.1388 | 85.0091
-0.5 | 0.5237 | 0.00584 | -0.1357 | 89.6747
0 | 0.5838 | 0.006 | -0.1334 | 97.3
0.5 | 0.6444 | 0.00615 | -0.1313 | 104.7805
1 | 0.7047 | 0.0063 | -0.1291 | 111.8571
1.5 | 0.7638 | 0.00646 | -0.1265 | 118.2353
2 | 0.822 | 0.00659 | -0.1238 | 124.7344
2.5 | 0.8762 | 0.00671 | -0.1202 | 130.5812
3 | 0.9273 | 0.00685 | -0.1158 | 135.3723
3.5 | 0.9795 | 0.00711 | -0.1116 | 137.7637
4 | 1.0294 | 0.00742 | -0.1069 | 138.7332
4.5 | 1.0815 | 0.00775 | -0.1025 | 139.5484
5 | 1.1287 | 0.00818 | -0.0972 | 137.9829
5.5 | 1.176 | 0.00865 | -0.0919 | 135.9538
6 | 1.2246 | 0.00912 | -0.0867 | 134.2763
6.5 | 1.2716 | 0.00964 | -0.0812 | 131.9087
7 | 1.3181 | 0.01021 | -0.0756 | 129.0989
7.5 | 1.3596 | 0.011 | -0.0693 | 123.6
8 | 1.3728 | 0.01281 | -0.0593 | 107.1663
8.5 | 1.4158 | 0.01376 | -0.0535 | 102.8924
9 | 1.4583 | 0.01481 | -0.0477 | 98.4673
9.5 | 1.5024 | 0.01591 | -0.0421 | 94.4312
10 | 1.5424 | 0.01723 | -0.0361 | 89.5183
12 | 1.8746 | 0.02648 | -0.0427 | 70.7931
12.5 | 1.9056 | 0.02979 | -0.037 | 63.9678
13 | 1.9205 | 0.03436 | -0.0314 | 55.8935
13.5 | 1.9098 | 0.04101 | -0.0264 | 46.5691
14 | 1.8812 | 0.04952 | -0.0233 | 37.9887
14.5 | 1.8414 | 0.05972 | -0.0227 | 30.8339
15 | 1.7957 | 0.07106 | -0.024 | 25.2702
15.5 | 1.7466 | 0.0832 | -0.0268 | 20.9928
16 | 1.6976 | 0.09585 | -0.0309 | 17.711
16.5 | 1.6513 | 0.10858 | -0.0359 | 15.2081
17 | 1.6063 | 0.12155 | -0.0418 | 13.2151
17.5 | 1.5649 | 0.13463 | -0.0487 | 11.6237
18 | 1.5284 | 0.14762 | -0.0563 | 10.3536

## 129. Re 16M Mach 0.00 (1)
BIGFOIL.COM POLAR EXPORT
goe650
GOE 650 |  |  |  | Cl Max: | 1.992 | at alpha= | 15.5 | deg
JavaFoil+Calcfoil stall+Eppler ext transition |  |  |  | L/D Max: | 170.537 | at alpha= | 4 | deg
Re: | 16000000 |  |  | Cd Min: | 0.00475 | at alpha= | -2.5 | deg
Mach: | 0 |  |  | Cl=0 at alpha= | -5.1102 | deg
|  |  |  | @ Cl=0.1, Cd= | 0.0048265
|  |  |  | @ Cl=0.4, Cd= | 0.0055295
|  |  |  | @ Cl=0.6, Cd= | 0.006235
alpha (deg) | Cl | Cd | Cm | Cl/Cd
-20 | -0.966 | 0.1 | -0.076 | -9.658
-19.5 | -0.974 | 0.09089 | -0.078 | -10.711
-19 | -0.976 | 0.08494 | -0.079 | -11.492
-18.5 | -0.973 | 0.08168 | -0.08 | -11.916
-18 | -0.971 | 0.07567 | -0.081 | -12.831
-17.5 | -0.962 | 0.07023 | -0.083 | -13.701
-17 | -0.951 | 0.06169 | -0.085 | -15.415
-16.5 | -0.934 | 0.05603 | -0.086 | -16.67
-16 | -0.914 | 0.0518 | -0.088 | -17.638
-15.5 | -0.889 | 0.04873 | -0.088 | -18.253
-15 | -0.866 | 0.04436 | -0.09 | -19.518
-14.5 | -0.84 | 0.0399 | -0.092 | -21.066
-14 | -0.813 | 0.03554 | -0.093 | -22.882
-13.5 | -0.785 | 0.03077 | -0.095 | -25.522
-13 | -0.755 | 0.02659 | -0.097 | -28.373
-12.5 | -0.723 | 0.02258 | -0.099 | -31.999
-12 | -0.687 | 0.01967 | -0.101 | -34.92
-11.5 | -0.652 | 0.01601 | -0.103 | -40.756
-11 | -0.619 | 0.0124 | -0.106 | -49.881
-10.5 | -0.593 | 0.00821 | -0.112 | -72.215
-10 | -0.546 | 0.00756 | -0.113 | -72.171
-9.5 | -0.496 | 0.00615 | -0.114 | -80.687
-9 | -0.443 | 0.00581 | -0.115 | -76.272
-8.5 | -0.389 | 0.0061 | -0.116 | -63.709
-8 | -0.333 | 0.00631 | -0.116 | -52.854
-7.5 | -0.277 | 0.00649 | -0.117 | -42.711
-7 | -0.22 | 0.00586 | -0.118 | -37.608
-6.5 | -0.163 | 0.0057 | -0.118 | -28.564
-6 | -0.104 | 0.00549 | -0.119 | -19.041
-5.5 | -0.046 | 0.00541 | -0.12 | -8.453
-5 | 0.013 | 0.00529 | -0.12 | 2.541
-4.5 | 0.073 | 0.00484 | -0.121 | 15.06
-4 | 0.133 | 0.00481 | -0.122 | 27.573
-3.5 | 0.193 | 0.00497 | -0.122 | 38.796
-3 | 0.253 | 0.00527 | -0.123 | 47.984
-2.5 | 0.313 | 0.00475 | -0.124 | 65.796
-2 | 0.373 | 0.00548 | -0.124 | 68.099
-1.5 | 0.433 | 0.00559 | -0.125 | 77.401
-1 | 0.492 | 0.00598 | -0.125 | 82.292
-0.5 | 0.552 | 0.00613 | -0.126 | 90.069
0 | 0.616 | 0.00627 | -0.127 | 98.265
0.5 | 0.676 | 0.00637 | -0.127 | 106.042
1 | 0.736 | 0.00651 | -0.128 | 113.057
1.5 | 0.795 | 0.00637 | -0.128 | 124.806
2 | 0.855 | 0.00651 | -0.129 | 131.245
2.5 | 0.914 | 0.00572 | -0.129 | 159.878
3 | 0.973 | 0.00597 | -0.13 | 162.943
3.5 | 1.032 | 0.00622 | -0.131 | 165.809
4 | 1.091 | 0.0064 | -0.131 | 170.537
4.5 | 1.149 | 0.00791 | -0.132 | 145.305
5 | 1.207 | 0.00751 | -0.132 | 160.586
5.5 | 1.263 | 0.00794 | -0.133 | 159.061
6 | 1.319 | 0.0081 | -0.133 | 162.692
6.5 | 1.373 | 0.00838 | -0.134 | 163.822
7 | 1.426 | 0.00866 | -0.134 | 164.64
7.5 | 1.478 | 0.0107 | -0.135 | 138.042
8 | 1.528 | 0.01105 | -0.135 | 138.246
8.5 | 1.577 | 0.01157 | -0.136 | 136.308
9 | 1.625 | 0.012 | -0.136 | 135.33
9.5 | 1.67 | 0.01245 | -0.136 | 134.102
10 | 1.714 | 0.013 | -0.137 | 131.849
10.5 | 1.756 | 0.0135 | -0.137 | 130.052
11 | 1.796 | 0.01181 | -0.138 | 151.992
11.5 | 1.833 | 0.01197 | -0.138 | 153.193
12 | 1.868 | 0.01242 | -0.138 | 150.405
12.5 | 1.901 | 0.01295 | -0.139 | 146.804
13 | 1.932 | 0.01637 | -0.139 | 118.004
13.5 | 1.96 | 0.01407 | -0.139 | 139.263
14 | 1.96 | 0.01806 | -0.138 | 108.511
14.5 | 1.973 | 0.01909 | -0.137 | 103.346
15 | 1.985 | 0.02015 | -0.137 | 98.507
15.5 | 1.992 | 0.02124 | -0.137 | 93.797
16 | 1.984 | 0.02264 | -0.137 | 87.624
16.5 | 1.972 | 0.024 | -0.137 | 82.14
17 | 1.955 | 0.02552 | -0.137 | 76.598
17.5 | 1.933 | 0.02743 | -0.136 | 70.486
18 | 1.902 | 0.03101 | -0.136 | 61.333
18.5 | 1.865 | 0.03546 | -0.135 | 52.577
19 | 1.831 | 0.03816 | -0.134 | 47.989
19.5 | 1.784 | 0.04536 | -0.132 | 39.328
20 | 1.74 | 0.05125 | -0.131 | 33.955

## 130. Re 16M Mach 0.00 (2)
BIGFOIL.COM POLAR EXPORT
goe650
GOE 650 |  |  |  | Cl Max: | 2.0764 | at alpha= | 20 | deg
XFOIL ncrit=9 |  |  |  | L/D Max: | 150.415 | at alpha= | 7.5 | deg
Re: | 16000000 |  |  | Cd Min: | 0.04159 | at alpha= | 20 | deg
Mach: | 0 |  |  | Cl=0 at alpha= | -4.8248 | deg
|  |  |  | @ Cl=0.1, Cd= | 0.0051175
|  |  |  | @ Cl=0.4, Cd= | 0.0052901
|  |  |  | @ Cl=0.6, Cd= | 0.0058688
alpha (deg) | Cl | Cd | Cm | Cl/Cd
-20 | -1.5725 | 0.02063 | -0.139 | -76.2239
-19.5 | -1.5386 | 0.01851 | -0.1401 | -83.1226
-19 | -1.4967 | 0.01676 | -0.1412 | -89.3019
-18.5 | -1.4659 | 0.01546 | -0.1387 | -94.8189
-18 | -1.4208 | 0.0144 | -0.1384 | -98.6667
-17.5 | -1.3665 | 0.01353 | -0.1394 | -100.9978
-17 | -1.3077 | 0.01268 | -0.1411 | -103.1309
-16.5 | -1.2443 | 0.01179 | -0.1438 | -105.5386
-16 | -1.1863 | 0.01106 | -0.145 | -107.2604
-15.5 | -1.1259 | 0.01047 | -0.1465 | -107.5358
-15 | -1.0745 | 0.01001 | -0.1459 | -107.3427
-14.5 | -1.028 | 0.00955 | -0.1443 | -107.644
-14 | -0.9822 | 0.00913 | -0.1425 | -107.5794
-13.5 | -0.933 | 0.00877 | -0.1412 | -106.3854
-13 | -0.8825 | 0.00846 | -0.1401 | -104.3144
-12.5 | -0.8312 | 0.00818 | -0.1391 | -101.6137
-12 | -0.7795 | 0.00789 | -0.1381 | -98.7959
-11.5 | -0.7277 | 0.00759 | -0.1371 | -95.8762
-11 | -0.6759 | 0.00733 | -0.1361 | -92.2101
-9.5 | -0.5144 | 0.00672 | -0.1341 | -76.5476
-9 | -0.4595 | 0.0065 | -0.1336 | -70.6923
-8.5 | -0.4046 | 0.00629 | -0.1331 | -64.3243
-8 | -0.3491 | 0.00609 | -0.1326 | -57.3235
-7.5 | -0.2931 | 0.00592 | -0.1323 | -49.5101
-7 | -0.237 | 0.00577 | -0.132 | -41.0745
-6.5 | -0.1813 | 0.0056 | -0.1315 | -32.375
-6 | -0.1256 | 0.00548 | -0.1311 | -22.9197
-5.5 | -0.0704 | 0.00536 | -0.1306 | -13.1343
-5 | -0.0178 | 0.00517 | -0.1295 | -3.4429
-4.5 | 0.033 | 0.0051 | -0.1281 | 6.4706
-4 | 0.0862 | 0.00512 | -0.1272 | 16.8359
-3.5 | 0.1408 | 0.00511 | -0.1265 | 27.5538
-3 | 0.1966 | 0.0051 | -0.126 | 38.549
-2.5 | 0.2519 | 0.0051 | -0.1255 | 49.3922
-2 | 0.3072 | 0.00509 | -0.125 | 60.3536
-1.5 | 0.3618 | 0.00515 | -0.1243 | 70.2524
-0.5 | 0.4654 | 0.00553 | -0.1219 | 84.1591
0 | 0.518 | 0.00568 | -0.1208 | 91.1972
0.5 | 0.5716 | 0.00581 | -0.12 | 98.3821
1 | 0.6247 | 0.00592 | -0.1191 | 105.5236
1.5 | 0.678 | 0.006 | -0.1182 | 113
2 | 0.7311 | 0.00609 | -0.1173 | 120.0493
2.5 | 0.7844 | 0.00616 | -0.1164 | 127.3377
3 | 0.8362 | 0.00631 | -0.1153 | 132.5198
3.5 | 0.8879 | 0.00648 | -0.1141 | 137.0216
4 | 0.9392 | 0.00664 | -0.1129 | 141.4458
4.5 | 0.9878 | 0.00693 | -0.1112 | 142.5397
5 | 1.0374 | 0.00716 | -0.1097 | 144.8883
5.5 | 1.0864 | 0.00739 | -0.1081 | 147.0095
6 | 1.1336 | 0.00767 | -0.1062 | 147.7966
6.5 | 1.1806 | 0.0079 | -0.1042 | 149.443
7 | 1.2264 | 0.00818 | -0.1021 | 149.9267
7.5 | 1.2695 | 0.00844 | -0.0993 | 150.4147
8 | 1.3014 | 0.00887 | -0.0943 | 146.7193
8.5 | 1.3235 | 0.00976 | -0.0876 | 135.6045
9.5 | 1.3987 | 0.01045 | -0.0804 | 133.8469
10 | 1.4194 | 0.01034 | -0.0734 | 137.2727
11 | 1.6223 | 0.01164 | -0.0947 | 139.3729
11.5 | 1.6625 | 0.01214 | -0.0921 | 136.944
12 | 1.6996 | 0.01276 | -0.0891 | 133.1975
12.5 | 1.7362 | 0.0134 | -0.086 | 129.5672
13 | 1.7726 | 0.01409 | -0.0831 | 125.8055
13.5 | 1.8066 | 0.01488 | -0.08 | 121.4113
14 | 1.8382 | 0.01582 | -0.0767 | 116.1947
14.5 | 1.8697 | 0.01679 | -0.0735 | 111.358
15 | 1.8983 | 0.01796 | -0.0702 | 105.696
15.5 | 1.9248 | 0.01929 | -0.0668 | 99.7823
16 | 1.9509 | 0.0207 | -0.0636 | 94.2464
16.5 | 1.975 | 0.02231 | -0.0605 | 88.5253
17 | 1.9946 | 0.02428 | -0.0571 | 82.1499
17.5 | 2.0145 | 0.02635 | -0.0541 | 76.4516
18 | 2.033 | 0.02863 | -0.0513 | 71.0094
18.5 | 2.0487 | 0.03123 | -0.0487 | 65.6004
19 | 2.0619 | 0.0342 | -0.0462 | 60.2895
19.5 | 2.0696 | 0.03776 | -0.0438 | 54.8093
20 | 2.0764 | 0.04159 | -0.0418 | 49.9255

## 131. Re 16M Mach 0.10 (1)
BIGFOIL.COM POLAR EXPORT
goe650
GOE 650 |  |  |  | Cl Max: | 1.981 | at alpha= | 15.5 | deg
JavaFoil+Calcfoil stall+Eppler ext transition |  |  |  | L/D Max: | 170.699 | at alpha= | 4 | deg
Re: | 16000000 |  |  | Cd Min: | 0.00475 | at alpha= | -2.5 | deg
Mach: | 0.1 |  |  | Cl=0 at alpha= | -5.1167 | deg
|  |  |  | @ Cl=0.1, Cd= | 0.0047755
|  |  |  | @ Cl=0.4, Cd= | 0.0055358
|  |  |  | @ Cl=0.6, Cd= | 0.0062273
alpha (deg) | Cl | Cd | Cm | Cl/Cd
-20 | -0.94 | 0.10115 | -0.077 | -9.295
-19.5 | -0.947 | 0.0964 | -0.077 | -9.825
-19 | -0.955 | 0.08766 | -0.079 | -10.89
-18.5 | -0.955 | 0.08413 | -0.08 | -11.347
-18 | -0.955 | 0.07799 | -0.081 | -12.245
-17.5 | -0.949 | 0.07248 | -0.082 | -13.087
-17 | -0.939 | 0.06381 | -0.085 | -14.717
-16.5 | -0.921 | 0.05977 | -0.086 | -15.414
-16 | -0.905 | 0.0535 | -0.088 | -16.917
-15.5 | -0.882 | 0.05037 | -0.088 | -17.512
-15 | -0.86 | 0.04579 | -0.09 | -18.774
-14.5 | -0.835 | 0.04151 | -0.091 | -20.113
-14 | -0.809 | 0.03706 | -0.093 | -21.825
-13.5 | -0.781 | 0.03249 | -0.095 | -24.049
-13 | -0.752 | 0.02781 | -0.097 | -27.035
-12.5 | -0.721 | 0.02364 | -0.099 | -30.485
-12 | -0.686 | 0.02063 | -0.101 | -33.236
-11.5 | -0.651 | 0.01707 | -0.103 | -38.107
-11 | -0.614 | 0.01404 | -0.106 | -43.731
-10.5 | -0.587 | 0.00911 | -0.111 | -64.491
-10 | -0.546 | 0.00741 | -0.113 | -73.743
-9.5 | -0.498 | 0.00715 | -0.115 | -69.567
-9 | -0.445 | 0.00586 | -0.116 | -75.916
-8.5 | -0.39 | 0.00616 | -0.116 | -63.345
-8 | -0.335 | 0.00632 | -0.117 | -52.925
-7.5 | -0.278 | 0.00645 | -0.118 | -43.198
-7 | -0.221 | 0.00591 | -0.118 | -37.43
-6.5 | -0.163 | 0.00575 | -0.119 | -28.423
-6 | -0.105 | 0.00554 | -0.12 | -18.932
-5.5 | -0.046 | 0.00543 | -0.12 | -8.463
-5 | 0.014 | 0.00524 | -0.121 | 2.58
-4.5 | 0.073 | 0.00478 | -0.122 | 15.344
-4 | 0.133 | 0.00477 | -0.122 | 27.951
-3.5 | 0.194 | 0.00497 | -0.123 | 38.945
-3 | 0.254 | 0.00528 | -0.124 | 48.15
-2.5 | 0.314 | 0.00475 | -0.124 | 66.116
-2 | 0.375 | 0.00549 | -0.125 | 68.31
-1.5 | 0.435 | 0.0056 | -0.125 | 77.629
-1 | 0.495 | 0.00607 | -0.126 | 81.51
-0.5 | 0.555 | 0.00615 | -0.127 | 90.262
0 | 0.619 | 0.00626 | -0.127 | 98.849
0.5 | 0.679 | 0.00639 | -0.128 | 106.22
1 | 0.739 | 0.00651 | -0.128 | 113.617
1.5 | 0.799 | 0.0064 | -0.129 | 124.966
2 | 0.859 | 0.00654 | -0.13 | 131.362
2.5 | 0.919 | 0.00577 | -0.13 | 159.294
3 | 0.978 | 0.00599 | -0.131 | 163.172
3.5 | 1.037 | 0.00625 | -0.131 | 166.013
4 | 1.096 | 0.00642 | -0.132 | 170.699
4.5 | 1.155 | 0.00788 | -0.132 | 146.51
5 | 1.213 | 0.00758 | -0.133 | 160.002
5.5 | 1.269 | 0.00799 | -0.133 | 158.893
6 | 1.325 | 0.00819 | -0.134 | 161.843
6.5 | 1.379 | 0.00841 | -0.134 | 164.019
7 | 1.432 | 0.00868 | -0.135 | 165.05
7.5 | 1.484 | 0.01081 | -0.135 | 137.304
8 | 1.535 | 0.01118 | -0.136 | 137.226
8.5 | 1.583 | 0.01168 | -0.136 | 135.533
9 | 1.631 | 0.01213 | -0.137 | 134.469
9.5 | 1.676 | 0.0126 | -0.137 | 133.036
10 | 1.719 | 0.01316 | -0.138 | 130.686
10.5 | 1.761 | 0.01365 | -0.138 | 128.966
11 | 1.8 | 0.01193 | -0.138 | 150.906
11.5 | 1.837 | 0.01212 | -0.139 | 151.574
12 | 1.871 | 0.01258 | -0.139 | 148.754
12.5 | 1.903 | 0.01317 | -0.139 | 144.425
13 | 1.932 | 0.0137 | -0.14 | 140.978
13.5 | 1.958 | 0.01726 | -0.14 | 113.457
14 | 1.952 | 0.01848 | -0.138 | 105.659
14.5 | 1.963 | 0.01948 | -0.138 | 100.817
15 | 1.976 | 0.02068 | -0.138 | 95.556
15.5 | 1.981 | 0.02185 | -0.138 | 90.632
16 | 1.968 | 0.02327 | -0.137 | 84.587
16.5 | 1.952 | 0.02474 | -0.137 | 78.892
17 | 1.931 | 0.02641 | -0.137 | 73.141
17.5 | 1.904 | 0.02868 | -0.137 | 66.391
18 | 1.864 | 0.03348 | -0.136 | 55.662
18.5 | 1.82 | 0.03872 | -0.134 | 46.994
19 | 1.776 | 0.04379 | -0.133 | 40.552
19.5 | 1.731 | 0.04919 | -0.132 | 35.18
20 | 1.682 | 0.05524 | -0.131 | 30.451

## 132. Re 16M Mach 0.10 (2)
BIGFOIL.COM POLAR EXPORT
goe650
GOE 650 |  |  |  | Cl Max: | 2.0737 | at alpha= | 20 | deg
XFOIL ncrit=9 |  |  |  | L/D Max: | 150.225 | at alpha= | 7.5 | deg
Re: | 16000000 |  |  | Cd Min: | 0.04436 | at alpha= | 20 | deg
Mach: | 0.1 |  |  | Cl=0 at alpha= | -4.8202 | deg
|  |  |  | @ Cl=0.1, Cd= | 0.0051275
|  |  |  | @ Cl=0.4, Cd= | 0.0052834
|  |  |  | @ Cl=0.6, Cd= | 0.0058729
alpha (deg) | Cl | Cd | Cm | Cl/Cd
-20 | -1.5119 | 0.03571 | -0.1216 | -42.3383
-19.5 | -1.5421 | 0.02046 | -0.1434 | -75.3715
-19 | -1.5074 | 0.01824 | -0.1444 | -82.6425
-18.5 | -1.4754 | 0.01661 | -0.1429 | -88.826
-18 | -1.4364 | 0.01519 | -0.1417 | -94.5622
-17.5 | -1.3837 | 0.01411 | -0.1423 | -98.0652
-17 | -1.3244 | 0.01321 | -0.1438 | -100.2574
-16.5 | -1.2648 | 0.01233 | -0.1453 | -102.5791
-16 | -1.2007 | 0.01141 | -0.1476 | -105.2323
-15.5 | -1.1386 | 0.01073 | -0.1492 | -106.1137
-15 | -1.085 | 0.01022 | -0.1488 | -106.1644
-14.5 | -1.0376 | 0.00977 | -0.147 | -106.2027
-14 | -0.9917 | 0.00932 | -0.1449 | -106.4056
-13.5 | -0.9424 | 0.00891 | -0.1434 | -105.7688
-13 | -0.8914 | 0.00858 | -0.1421 | -103.8928
-12.5 | -0.8395 | 0.00828 | -0.1409 | -101.3889
-12 | -0.7871 | 0.008 | -0.1398 | -98.3875
-11.5 | -0.7348 | 0.00769 | -0.1387 | -95.5527
-11 | -0.6825 | 0.00742 | -0.1376 | -91.9811
-10.5 | -0.6291 | 0.00717 | -0.1367 | -87.7406
-10 | -0.5746 | 0.00696 | -0.1359 | -82.5575
-9.5 | -0.5195 | 0.00677 | -0.1353 | -76.7356
-9 | -0.4639 | 0.00655 | -0.1347 | -70.8244
-8.5 | -0.4084 | 0.00633 | -0.1341 | -64.5182
-8 | -0.3525 | 0.00612 | -0.1336 | -57.598
-7.5 | -0.296 | 0.00595 | -0.1333 | -49.7479
-7 | -0.2393 | 0.00579 | -0.1329 | -41.3299
-6.5 | -0.1832 | 0.00562 | -0.1324 | -32.5979
-6 | -0.1272 | 0.0055 | -0.1319 | -23.1273
-5.5 | -0.0714 | 0.00537 | -0.1314 | -13.2961
-5 | -0.0183 | 0.0052 | -0.1303 | -3.5192
-4.5 | 0.0326 | 0.00511 | -0.1288 | 6.3796
-4 | 0.0861 | 0.00513 | -0.1279 | 16.7836
-3.5 | 0.141 | 0.00512 | -0.1271 | 27.5391
-3 | 0.1972 | 0.00511 | -0.1267 | 38.591
-2.5 | 0.2529 | 0.0051 | -0.1261 | 49.5882
-2 | 0.3085 | 0.0051 | -0.1256 | 60.4902
-1.5 | 0.3635 | 0.00515 | -0.1249 | 70.5825
-0.5 | 0.4675 | 0.00553 | -0.1224 | 84.5389
0 | 0.5205 | 0.00569 | -0.1213 | 91.4763
0.5 | 0.5743 | 0.00582 | -0.1204 | 98.677
1 | 0.6277 | 0.00593 | -0.1195 | 105.8516
1.5 | 0.6812 | 0.00601 | -0.1186 | 113.3444
2 | 0.7345 | 0.00611 | -0.1176 | 120.2128
2.5 | 0.7881 | 0.00618 | -0.1167 | 127.5243
3 | 0.8403 | 0.00632 | -0.1156 | 132.9589
3.5 | 0.892 | 0.0065 | -0.1144 | 137.2308
4 | 0.9437 | 0.00666 | -0.1131 | 141.6967
4.5 | 0.9924 | 0.00695 | -0.1113 | 142.7914
5 | 1.042 | 0.00718 | -0.1097 | 145.1253
5.5 | 1.0911 | 0.00742 | -0.108 | 147.0485
6 | 1.1386 | 0.0077 | -0.106 | 147.8701
6.5 | 1.1855 | 0.00794 | -0.1039 | 149.3073
7 | 1.2311 | 0.00823 | -0.1016 | 149.5869
7.5 | 1.2709 | 0.00846 | -0.098 | 150.2246
8.5 | 1.3267 | 0.00984 | -0.0864 | 134.8272
9 | 1.3654 | 0.0102 | -0.0829 | 133.8627
9.5 | 1.4027 | 0.01055 | -0.0791 | 132.9573
10 | 1.429 | 0.01056 | -0.0732 | 135.322
11.5 | 1.6686 | 0.01233 | -0.0906 | 135.3285
12 | 1.7065 | 0.01298 | -0.0875 | 131.4715
12.5 | 1.7435 | 0.01364 | -0.0844 | 127.8226
13 | 1.779 | 0.01439 | -0.0812 | 123.6275
13.5 | 1.8124 | 0.01528 | -0.0779 | 118.6126
14 | 1.8446 | 0.01624 | -0.0745 | 113.5837
14.5 | 1.8762 | 0.01729 | -0.0713 | 108.5136
15 | 1.9039 | 0.01858 | -0.0678 | 102.4704
15.5 | 1.9308 | 0.01999 | -0.0644 | 96.5883
16 | 1.9563 | 0.02152 | -0.0611 | 90.9061
16.5 | 1.9788 | 0.02335 | -0.0577 | 84.7452
17 | 1.9977 | 0.02548 | -0.0543 | 78.4027
17.5 | 2.0186 | 0.02764 | -0.0515 | 73.0318
18 | 2.0363 | 0.03011 | -0.0486 | 67.6287
18.5 | 2.0493 | 0.03312 | -0.0459 | 61.875
19 | 2.06 | 0.03646 | -0.0434 | 56.5003
19.5 | 2.0668 | 0.04031 | -0.0412 | 51.2726
20 | 2.0737 | 0.04436 | -0.0394 | 46.7471

## 133. Re 16M Mach 0.25 (1)
BIGFOIL.COM POLAR EXPORT
goe650
GOE 650 |  |  |  | Cl Max: | 1.898 | at alpha= | 14 | deg
JavaFoil+Calcfoil stall+Eppler ext transition |  |  |  | L/D Max: | 171.497 | at alpha= | 4 | deg
Re: | 16000000 |  |  | Cd Min: | 0.00472 | at alpha= | -2.5 | deg
Mach: | 0.25 |  |  | Cl=0 at alpha= | -5.1147 | deg
|  |  |  | @ Cl=0.1, Cd= | 0.0049968
|  |  |  | @ Cl=0.4, Cd= | 0.0055787
|  |  |  | @ Cl=0.6, Cd= | 0.0062773
alpha (deg) | Cl | Cd | Cm | Cl/Cd
-20 | -0.697 | 0.14243 | -0.069 | -4.895
-19.5 | -0.735 | 0.12819 | -0.071 | -5.731
-19 | -0.775 | 0.1067 | -0.077 | -7.264
-18.5 | -0.802 | 0.09953 | -0.078 | -8.059
-18 | -0.822 | 0.0958 | -0.078 | -8.581
-17.5 | -0.84 | 0.08515 | -0.081 | -9.863
-17 | -0.841 | 0.07847 | -0.083 | -10.715
-16.5 | -0.839 | 0.07167 | -0.084 | -11.709
-16 | -0.834 | 0.06518 | -0.086 | -12.798
-15.5 | -0.823 | 0.06111 | -0.087 | -13.471
-15 | -0.811 | 0.05547 | -0.089 | -14.618
-14.5 | -0.796 | 0.04959 | -0.091 | -16.056
-14 | -0.777 | 0.04443 | -0.093 | -17.495
-13.5 | -0.755 | 0.04039 | -0.094 | -18.679
-13 | -0.731 | 0.03485 | -0.097 | -20.984
-12.5 | -0.704 | 0.03 | -0.099 | -23.476
-12 | -0.672 | 0.02686 | -0.1 | -25.029
-11.5 | -0.64 | 0.02286 | -0.103 | -28.018
-11 | -0.605 | 0.01931 | -0.105 | -31.332
-10.5 | -0.569 | 0.01536 | -0.108 | -37.015
-10 | -0.533 | 0.01153 | -0.112 | -46.284
-9.5 | -0.503 | 0.00775 | -0.117 | -64.823
-9 | -0.452 | 0.0072 | -0.118 | -62.789
-8.5 | -0.398 | 0.00632 | -0.119 | -62.964
-8 | -0.342 | 0.00661 | -0.12 | -51.761
-7.5 | -0.285 | 0.00629 | -0.121 | -45.296
-7 | -0.227 | 0.0061 | -0.121 | -37.154
-6.5 | -0.167 | 0.00584 | -0.122 | -28.685
-6 | -0.108 | 0.00562 | -0.123 | -19.142
-5.5 | -0.047 | 0.00551 | -0.124 | -8.543
-5 | 0.014 | 0.0058 | -0.124 | 2.391
-4.5 | 0.075 | 0.00515 | -0.125 | 14.6
-4 | 0.137 | 0.00477 | -0.126 | 28.731
-3.5 | 0.199 | 0.005 | -0.126 | 39.79
-3 | 0.261 | 0.00532 | -0.127 | 49
-2.5 | 0.323 | 0.00472 | -0.128 | 68.452
-2 | 0.385 | 0.00554 | -0.128 | 69.427
-1.5 | 0.447 | 0.0057 | -0.129 | 78.463
-1 | 0.508 | 0.00609 | -0.129 | 83.5
-0.5 | 0.57 | 0.0062 | -0.13 | 91.949
0 | 0.636 | 0.00637 | -0.131 | 99.894
0.5 | 0.698 | 0.00651 | -0.131 | 107.256
1 | 0.76 | 0.00663 | -0.132 | 114.588
1.5 | 0.821 | 0.00652 | -0.132 | 125.926
2 | 0.883 | 0.00669 | -0.133 | 131.992
2.5 | 0.944 | 0.0058 | -0.134 | 162.591
3 | 1.004 | 0.00608 | -0.134 | 165.272
3.5 | 1.065 | 0.00637 | -0.135 | 167.219
4 | 1.125 | 0.00656 | -0.135 | 171.497
4.5 | 1.185 | 0.00812 | -0.136 | 145.976
5 | 1.245 | 0.00777 | -0.136 | 160.259
5.5 | 1.302 | 0.00812 | -0.137 | 160.309
6 | 1.359 | 0.00832 | -0.137 | 163.36
6.5 | 1.413 | 0.00871 | -0.138 | 162.207
7 | 1.467 | 0.00899 | -0.138 | 163.23
7.5 | 1.519 | 0.01136 | -0.139 | 133.661
8 | 1.568 | 0.01183 | -0.139 | 132.541
8.5 | 1.616 | 0.01238 | -0.14 | 130.544
9 | 1.662 | 0.01288 | -0.14 | 129.036
9.5 | 1.705 | 0.01129 | -0.141 | 151.027
10 | 1.745 | 0.01406 | -0.141 | 124.157
10.5 | 1.783 | 0.01465 | -0.142 | 121.728
11 | 1.817 | 0.0127 | -0.142 | 143.125
11.5 | 1.848 | 0.01301 | -0.142 | 142.02
12 | 1.876 | 0.01365 | -0.143 | 137.399
12.5 | 1.879 | 0.01764 | -0.142 | 106.517
13 | 1.889 | 0.01872 | -0.141 | 100.927
13.5 | 1.894 | 0.02013 | -0.141 | 94.048
14 | 1.898 | 0.02132 | -0.141 | 89.013
14.5 | 1.898 | 0.02279 | -0.14 | 83.313
15 | 1.895 | 0.02401 | -0.14 | 78.92
15.5 | 1.877 | 0.0261 | -0.14 | 71.918
16 | 1.837 | 0.02817 | -0.14 | 65.21
16.5 | 1.787 | 0.03069 | -0.139 | 58.232
17 | 1.725 | 0.03429 | -0.138 | 50.307
17.5 | 1.643 | 0.0429 | -0.136 | 38.304
18 | 1.56 | 0.05162 | -0.134 | 30.23
18.5 | 1.467 | 0.0635 | -0.131 | 23.097
19 | 1.372 | 0.0762 | -0.127 | 18.005

## 134. Re 16M Mach 0.25 (2)
BIGFOIL.COM POLAR EXPORT
goe650
GOE 650 |  |  |  | Cl Max: | 1.4598 | at alpha= | 10 | deg
XFOIL ncrit=9 |  |  |  | L/D Max: | 148.422 | at alpha= | 6.5 | deg
Re: | 16000000 |  |  | Cd Min: | 0.12486 | at alpha= | -20 | deg
Mach: | 0.25 |  |  | Cl=0 at alpha= | -4.8002 | deg
|  |  |  | @ Cl=0.1, Cd= | 0.0051775
|  |  |  | @ Cl=0.4, Cd= | 0.005278
|  |  |  | @ Cl=0.6, Cd= | 0.0058866
alpha (deg) | Cl | Cd | Cm | Cl/Cd
-20 | -0.9196 | 0.12486 | -0.0627 | -7.365
-19.5 | -0.9543 | 0.11139 | -0.0729 | -8.5672
-19 | -1.0295 | 0.09303 | -0.0874 | -11.0663
-18.5 | -1.1603 | 0.06914 | -0.1075 | -16.7819
-18 | -1.2952 | 0.04671 | -0.1279 | -27.7285
-17.5 | -1.4319 | 0.02084 | -0.1602 | -68.7092
-17 | -1.4089 | 0.01784 | -0.159 | -78.9742
-16.5 | -1.3534 | 0.01556 | -0.1604 | -86.9794
-16 | -1.2955 | 0.01415 | -0.1602 | -91.5548
-15.5 | -1.2174 | 0.01295 | -0.1631 | -94.0077
-15 | -1.1446 | 0.01173 | -0.1652 | -97.5789
-14.5 | -1.0932 | 0.01101 | -0.1627 | -99.2916
-14 | -1.0445 | 0.01048 | -0.1595 | -99.666
-13.5 | -0.9936 | 0.00995 | -0.1566 | -99.8593
-13 | -0.9414 | 0.00939 | -0.1541 | -100.2556
-12.5 | -0.8871 | 0.00893 | -0.1519 | -99.3393
-12 | -0.8315 | 0.00856 | -0.15 | -97.1379
-11.5 | -0.7754 | 0.00823 | -0.1482 | -94.2163
-11 | -0.7198 | 0.0079 | -0.1464 | -91.1139
-10.5 | -0.6634 | 0.00756 | -0.1448 | -87.7513
-10 | -0.606 | 0.00727 | -0.1434 | -83.3563
-9.5 | -0.5479 | 0.00702 | -0.1422 | -78.0484
-9 | -0.489 | 0.00678 | -0.1412 | -72.1239
-8.5 | -0.4302 | 0.00655 | -0.1403 | -65.6794
-8 | -0.3718 | 0.00631 | -0.1394 | -58.9223
-7.5 | -0.3125 | 0.00608 | -0.1386 | -51.398
-7 | -0.2532 | 0.0059 | -0.138 | -42.9153
-6.5 | -0.1941 | 0.00574 | -0.1373 | -33.8153
-6 | -0.1359 | 0.00558 | -0.1365 | -24.3548
-5.5 | -0.0775 | 0.00546 | -0.1358 | -14.1941
-5 | -0.0205 | 0.00533 | -0.1349 | -3.8462
-4.5 | 0.0308 | 0.00518 | -0.1329 | 5.9459
-4 | 0.0856 | 0.00518 | -0.1316 | 16.5251
-3.5 | 0.1424 | 0.00517 | -0.1308 | 27.5435
-3 | 0.2005 | 0.00514 | -0.1302 | 39.0078
-2.5 | 0.258 | 0.00512 | -0.1295 | 50.3906
-2 | 0.3156 | 0.00512 | -0.1288 | 61.6406
-1.5 | 0.3725 | 0.00518 | -0.128 | 71.9112
-1 | 0.4258 | 0.00537 | -0.1266 | 79.2924
-0.5 | 0.4791 | 0.00556 | -0.1251 | 86.1691
0 | 0.5337 | 0.00573 | -0.1239 | 93.1414
0.5 | 0.5888 | 0.00586 | -0.1228 | 100.4778
1 | 0.6436 | 0.00599 | -0.1217 | 107.4457
1.5 | 0.6987 | 0.00609 | -0.1206 | 114.7291
2 | 0.753 | 0.00619 | -0.1194 | 121.6478
2.5 | 0.8082 | 0.00627 | -0.1183 | 128.8995
3 | 0.8618 | 0.0064 | -0.1169 | 134.6562
3.5 | 0.9142 | 0.00661 | -0.1153 | 138.3056
4 | 0.9672 | 0.00678 | -0.1137 | 142.6549
4.5 | 1.0169 | 0.00707 | -0.1115 | 143.8331
5 | 1.0669 | 0.00733 | -0.1094 | 145.5525
5.5 | 1.1162 | 0.00759 | -0.1071 | 147.0619
6 | 1.1639 | 0.00788 | -0.1044 | 147.703
6.5 | 1.2037 | 0.00811 | -0.1001 | 148.4217
7 | 1.2453 | 0.00843 | -0.0962 | 147.7224
7.5 | 1.2855 | 0.0088 | -0.092 | 146.0795
8 | 1.308 | 0.0098 | -0.0847 | 133.4694
8.5 | 1.3456 | 0.0103 | -0.0802 | 130.6408
9 | 1.3841 | 0.01073 | -0.076 | 128.9935
9.5 | 1.4243 | 0.01113 | -0.0721 | 127.9695
10 | 1.4598 | 0.01154 | -0.0675 | 126.4991

## 135. Re 16M Mach 0.50 (1)
BIGFOIL.COM POLAR EXPORT
goe650
GOE 650 |  |  |  | Cl Max: | 1.69 | at alpha= | 8.5 | deg
JavaFoil+Calcfoil stall+Eppler ext transition |  |  |  | L/D Max: | 153.419 | at alpha= | 4.5 | deg
Re: | 16000000 |  |  | Cd Min: | 0.00451 | at alpha= | -3.5 | deg
Mach: | 0.5 |  |  | Cl=0 at alpha= | -5.1119 | deg
|  |  |  | @ Cl=0.1, Cd= | 0.0053401
|  |  |  | @ Cl=0.4, Cd= | 0.00542
|  |  |  | @ Cl=0.6, Cd= | 0.0064288
alpha (deg) | Cl | Cd | Cm | Cl/Cd
-20 | -0.824 | 0.18543 | -0.073 | -4.446
-19.5 | -0.8 | 0.16114 | -0.075 | -4.962
-19 | -0.771 | 0.15654 | -0.075 | -4.927
-18.5 | -0.744 | 0.15059 | -0.075 | -4.94
-18 | -0.716 | 0.14349 | -0.075 | -4.992
-17.5 | -0.689 | 0.14084 | -0.075 | -4.89
-17 | -0.661 | 0.13536 | -0.074 | -4.88
-16.5 | -0.632 | 0.13293 | -0.073 | -4.756
-16 | -0.607 | 0.11988 | -0.077 | -5.067
-15.5 | -0.583 | 0.1046 | -0.08 | -5.576
-15 | -0.557 | 0.09702 | -0.082 | -5.738
-14.5 | -0.529 | 0.09188 | -0.083 | -5.762
-14 | -0.501 | 0.08711 | -0.083 | -5.754
-13.5 | -0.471 | 0.08525 | -0.08 | -5.526
-13 | -0.443 | 0.0895 | -0.08 | -4.95
-12.5 | -0.417 | 0.07845 | -0.084 | -5.316
-12 | -0.392 | 0.06914 | -0.088 | -5.665
-11.5 | -0.368 | 0.05811 | -0.093 | -6.326
-11 | -0.343 | 0.04902 | -0.099 | -7.004
-10.5 | -0.317 | 0.04269 | -0.102 | -7.424
-10 | -0.403 | 0.03767 | -0.105 | -10.685
-9.5 | -0.427 | 0.02931 | -0.11 | -14.56
-9 | -0.411 | 0.02364 | -0.115 | -17.366
-8.5 | -0.379 | 0.01917 | -0.119 | -19.757
-8 | -0.338 | 0.01443 | -0.123 | -23.437
-7.5 | -0.294 | 0.01075 | -0.128 | -27.332
-7 | -0.246 | 0.00768 | -0.135 | -31.97
-6.5 | -0.184 | 0.00668 | -0.136 | -27.478
-6 | -0.119 | 0.00637 | -0.137 | -18.616
-5.5 | -0.052 | 0.006 | -0.138 | -8.684
-5 | 0.015 | 0.00575 | -0.139 | 2.675
-4.5 | 0.084 | 0.00547 | -0.14 | 15.297
-4 | 0.153 | 0.00491 | -0.14 | 31.058
-3.5 | 0.222 | 0.00451 | -0.141 | 49.211
-3 | 0.291 | 0.00558 | -0.142 | 52.175
-2.5 | 0.36 | 0.00482 | -0.143 | 74.83
-2 | 0.43 | 0.00587 | -0.143 | 73.238
-1.5 | 0.499 | 0.00597 | -0.144 | 83.538
-1 | 0.568 | 0.00617 | -0.145 | 92.087
-0.5 | 0.636 | 0.00672 | -0.145 | 94.765
0 | 0.71 | 0.00683 | -0.146 | 104.001
0.5 | 0.779 | 0.00703 | -0.147 | 110.918
1 | 0.848 | 0.0072 | -0.147 | 117.728
1.5 | 0.917 | 0.00744 | -0.148 | 123.258
2 | 0.985 | 0.00744 | -0.149 | 132.268
2.5 | 1.052 | 0.00782 | -0.149 | 134.53
3 | 1.119 | 0.00834 | -0.15 | 134.223
3.5 | 1.186 | 0.0087 | -0.151 | 136.369
4 | 1.252 | 0.00909 | -0.151 | 137.809
4.5 | 1.317 | 0.00859 | -0.152 | 153.419
5 | 1.382 | 0.009 | -0.152 | 153.417
5.5 | 1.442 | 0.0096 | -0.153 | 150.293
6 | 1.499 | 0.00993 | -0.154 | 150.972
6.5 | 1.552 | 0.01052 | -0.154 | 147.482
7 | 1.599 | 0.01113 | -0.155 | 143.632
7.5 | 1.64 | 0.01186 | -0.155 | 138.239
8 | 1.671 | 0.01261 | -0.156 | 132.535
8.5 | 1.69 | 0.01674 | -0.156 | 100.959
9 | 1.666 | 0.01837 | -0.155 | 90.697
9.5 | 1.625 | 0.01997 | -0.154 | 81.369
10 | 1.516 | 0.02226 | -0.154 | 68.086
10.5 | 1.036 | 0.02545 | -0.153 | 40.711
11 | 1.058 | 0.0292 | -0.151 | 36.237
11.5 | 1.075 | 0.03466 | -0.149 | 31.02
12 | 1.083 | 0.04429 | -0.145 | 24.449
12.5 | 1.078 | 0.05848 | -0.137 | 18.436
13 | 1.055 | 0.0873 | -0.122 | 12.087
13.5 | 1.068 | 0.09756 | -0.116 | 10.951

## 136. Re 16M Mach 0.50 (2)
BIGFOIL.COM POLAR EXPORT
goe650
GOE 650 |  |  |  | Cl Max: | 1.9393 | at alpha= | 13 | deg
XFOIL ncrit=9 |  |  |  | L/D Max: | 141.54 | at alpha= | 4.5 | deg
Re: | 16000000 |  |  | Cd Min: | 0.14698 | at alpha= | 18 | deg
Mach: | 0.5 |  |  | Cl=0 at alpha= | -4.6824 | deg
|  |  |  | @ Cl=0.1, Cd= | 0.0054465
|  |  |  | @ Cl=0.4, Cd= | 0.0053224
|  |  |  | @ Cl=0.6, Cd= | 0.0059592
alpha (deg) | Cl | Cd | Cm | Cl/Cd
-15.5 | -0.5935 | 0.11166 | -0.0993 | -5.3152
-15 | -0.5949 | 0.10263 | -0.1063 | -5.7966
-14.5 | -0.6096 | 0.09446 | -0.1101 | -6.4535
-14 | -0.6205 | 0.08601 | -0.1155 | -7.2143
-13.5 | -0.6364 | 0.07671 | -0.1228 | -8.2962
-13 | -0.6484 | 0.06711 | -0.1321 | -9.6617
-12.5 | -0.6744 | 0.05726 | -0.1419 | -11.7779
-12 | -0.7073 | 0.04764 | -0.1515 | -14.8468
-11.5 | -0.7392 | 0.03699 | -0.1648 | -19.9838
-11 | -0.7586 | 0.02173 | -0.192 | -34.9103
-10.5 | -0.7752 | 0.01406 | -0.1931 | -55.1351
-10 | -0.7466 | 0.01083 | -0.1863 | -68.9381
-9.5 | -0.6864 | 0.00926 | -0.1804 | -74.1253
-9 | -0.6161 | 0.00838 | -0.1757 | -73.5203
-8.5 | -0.5429 | 0.00778 | -0.1717 | -69.7815
-8 | -0.4695 | 0.00731 | -0.1682 | -64.2271
-7.5 | -0.3958 | 0.00692 | -0.1653 | -57.1965
-7 | -0.3241 | 0.00656 | -0.1626 | -49.4055
-6.5 | -0.2516 | 0.00624 | -0.1603 | -40.3205
-6 | -0.181 | 0.00602 | -0.1582 | -30.0664
-5.5 | -0.1103 | 0.00582 | -0.1563 | -18.9519
-5 | -0.0411 | 0.00562 | -0.1545 | -7.3132
-4.5 | 0.0236 | 0.00559 | -0.1522 | 4.2218
-4 | 0.0802 | 0.00549 | -0.1486 | 14.6084
-3.5 | 0.144 | 0.00535 | -0.1466 | 26.9159
-3 | 0.2108 | 0.0053 | -0.1452 | 39.7736
-2.5 | 0.2777 | 0.00526 | -0.1439 | 52.7947
-2 | 0.3433 | 0.00526 | -0.1426 | 65.2662
-1.5 | 0.4069 | 0.00533 | -0.1409 | 76.3415
-1 | 0.4654 | 0.00557 | -0.1383 | 83.5548
-0.5 | 0.5235 | 0.0058 | -0.1357 | 90.2586
0 | 0.585 | 0.00592 | -0.1337 | 98.8176
0.5 | 0.6462 | 0.00608 | -0.1317 | 106.2829
1 | 0.7058 | 0.00624 | -0.1293 | 113.109
1.5 | 0.7658 | 0.00638 | -0.127 | 120.0313
2 | 0.8249 | 0.00652 | -0.1244 | 126.5184
2.5 | 0.8802 | 0.00666 | -0.121 | 132.1622
3 | 0.9305 | 0.00677 | -0.1164 | 137.4446
3.5 | 0.9824 | 0.00702 | -0.1121 | 139.943
4 | 1.0324 | 0.00733 | -0.1074 | 140.8458
4.5 | 1.0842 | 0.00766 | -0.103 | 141.5405
5 | 1.1328 | 0.00805 | -0.0979 | 140.7205
5.5 | 1.1823 | 0.00847 | -0.0929 | 139.5868
6 | 1.2302 | 0.00893 | -0.0876 | 137.7604
6.5 | 1.2775 | 0.00945 | -0.0821 | 135.1852
7 | 1.3235 | 0.01004 | -0.0764 | 131.8227
7.5 | 1.3609 | 0.01093 | -0.0694 | 124.5105
8 | 1.3789 | 0.01255 | -0.06 | 109.8725
8.5 | 1.423 | 0.01345 | -0.0543 | 105.7993
9 | 1.4676 | 0.01442 | -0.0486 | 101.7753
9.5 | 1.5117 | 0.0155 | -0.0429 | 97.529
10 | 1.5524 | 0.01682 | -0.0369 | 92.2949
10.5 | 1.5886 | 0.01789 | -0.0301 | 88.7982
12 | 1.893 | 0.02548 | -0.0434 | 74.2936
12.5 | 1.924 | 0.02874 | -0.0376 | 66.945
13 | 1.9393 | 0.03325 | -0.0317 | 58.3248
13.5 | 1.9279 | 0.03984 | -0.0264 | 48.3911
14 | 1.8978 | 0.04835 | -0.023 | 39.2513
14.5 | 1.8576 | 0.05846 | -0.0221 | 31.7756
15 | 1.8065 | 0.07028 | -0.0235 | 25.7043
15.5 | 1.7566 | 0.08246 | -0.0263 | 21.3024
16 | 1.7062 | 0.09521 | -0.0305 | 17.9204
16.5 | 1.66 | 0.1079 | -0.0354 | 15.3846
17 | 1.614 | 0.12097 | -0.0414 | 13.3422
17.5 | 1.5726 | 0.13403 | -0.0482 | 11.7332
18 | 1.5363 | 0.14698 | -0.0557 | 10.4524

## 137. Re 18M Mach 0.00 (1)
BIGFOIL.COM POLAR EXPORT
goe650
GOE 650 |  |  |  | Cl Max: | 1.994 | at alpha= | 15.5 | deg
JavaFoil+Calcfoil stall+Eppler ext transition |  |  |  | L/D Max: | 168.106 | at alpha= | 7 | deg
Re: | 18000000 |  |  | Cd Min: | 0.00463 | at alpha= | -3.5 | deg
Mach: | 0 |  |  | Cl=0 at alpha= | -5.1102 | deg
|  |  |  | @ Cl=0.1, Cd= | 0.0050035
|  |  |  | @ Cl=0.4, Cd= | 0.005495
|  |  |  | @ Cl=0.6, Cd= | 0.0061625
alpha (deg) | Cl | Cd | Cm | Cl/Cd
-20 | -0.964 | 0.10279 | -0.076 | -9.377
-19.5 | -0.975 | 0.08894 | -0.079 | -10.961
-19 | -0.977 | 0.08354 | -0.08 | -11.7
-18.5 | -0.975 | 0.08015 | -0.08 | -12.159
-18 | -0.972 | 0.07468 | -0.081 | -13.01
-17.5 | -0.964 | 0.06867 | -0.083 | -14.042
-17 | -0.953 | 0.05997 | -0.085 | -15.89
-16.5 | -0.935 | 0.05549 | -0.087 | -16.845
-16 | -0.916 | 0.05028 | -0.088 | -18.21
-15.5 | -0.891 | 0.04768 | -0.089 | -18.689
-15 | -0.867 | 0.04334 | -0.09 | -20.004
-14.5 | -0.843 | 0.03853 | -0.092 | -21.868
-14 | -0.815 | 0.03431 | -0.094 | -23.767
-13.5 | -0.787 | 0.02958 | -0.096 | -26.6
-13 | -0.757 | 0.02535 | -0.098 | -29.862
-12.5 | -0.725 | 0.02169 | -0.1 | -33.403
-12 | -0.689 | 0.01874 | -0.101 | -36.771
-11.5 | -0.655 | 0.01497 | -0.104 | -43.767
-11 | -0.624 | 0.01084 | -0.108 | -57.512
-10.5 | -0.593 | 0.00797 | -0.112 | -74.455
-10 | -0.546 | 0.00737 | -0.113 | -74.085
-9.5 | -0.496 | 0.00641 | -0.114 | -77.421
-9 | -0.443 | 0.00625 | -0.115 | -70.85
-8.5 | -0.389 | 0.00607 | -0.116 | -64.046
-8 | -0.333 | 0.00622 | -0.116 | -53.633
-7.5 | -0.277 | 0.00603 | -0.117 | -45.959
-7 | -0.22 | 0.00574 | -0.118 | -38.393
-6.5 | -0.163 | 0.00558 | -0.118 | -29.178
-6 | -0.104 | 0.00587 | -0.119 | -17.785
-5.5 | -0.046 | 0.00566 | -0.12 | -8.08
-5 | 0.013 | 0.00517 | -0.12 | 2.602
-4.5 | 0.073 | 0.00508 | -0.121 | 14.35
-4 | 0.133 | 0.00491 | -0.122 | 27.008
-3.5 | 0.193 | 0.00463 | -0.122 | 41.619
-3 | 0.253 | 0.00529 | -0.123 | 47.824
-2.5 | 0.313 | 0.00535 | -0.124 | 58.444
-2 | 0.373 | 0.00545 | -0.124 | 68.469
-1.5 | 0.433 | 0.00555 | -0.125 | 77.983
-1 | 0.493 | 0.00595 | -0.125 | 82.775
-0.5 | 0.552 | 0.00611 | -0.126 | 90.337
0 | 0.616 | 0.00618 | -0.127 | 99.673
0.5 | 0.676 | 0.00627 | -0.127 | 107.844
1 | 0.736 | 0.00636 | -0.128 | 115.594
1.5 | 0.795 | 0.00629 | -0.128 | 126.467
2 | 0.855 | 0.00648 | -0.129 | 131.939
2.5 | 0.914 | 0.00692 | -0.129 | 132.179
3 | 0.973 | 0.00608 | -0.13 | 160.095
3.5 | 1.032 | 0.00733 | -0.131 | 140.826
4 | 1.091 | 0.00751 | -0.131 | 145.197
4.5 | 1.149 | 0.00772 | -0.132 | 148.901
5 | 1.207 | 0.00741 | -0.132 | 162.761
5.5 | 1.263 | 0.00774 | -0.133 | 163.138
6 | 1.319 | 0.00791 | -0.133 | 166.772
6.5 | 1.373 | 0.0082 | -0.134 | 167.416
7 | 1.426 | 0.00848 | -0.134 | 168.106
7.5 | 1.478 | 0.01074 | -0.135 | 137.552
8 | 1.528 | 0.01089 | -0.135 | 140.352
8.5 | 1.577 | 0.01155 | -0.135 | 136.592
9 | 1.625 | 0.01178 | -0.136 | 137.92
9.5 | 1.67 | 0.01024 | -0.136 | 163.154
10 | 1.714 | 0.0129 | -0.137 | 132.89
10.5 | 1.756 | 0.01323 | -0.137 | 132.669
11 | 1.796 | 0.01149 | -0.138 | 156.312
11.5 | 1.833 | 0.01201 | -0.138 | 152.659
12 | 1.868 | 0.01221 | -0.138 | 152.978
12.5 | 1.901 | 0.01268 | -0.139 | 149.916
13 | 1.932 | 0.01601 | -0.139 | 120.667
13.5 | 1.96 | 0.01377 | -0.139 | 142.262
14 | 1.964 | 0.01757 | -0.138 | 111.766
14.5 | 1.978 | 0.01856 | -0.138 | 106.562
15 | 1.988 | 0.01964 | -0.137 | 101.21
15.5 | 1.994 | 0.02086 | -0.137 | 95.615
16 | 1.986 | 0.02203 | -0.137 | 90.174
16.5 | 1.974 | 0.02331 | -0.137 | 84.685
17 | 1.957 | 0.02476 | -0.137 | 79.057
17.5 | 1.934 | 0.02695 | -0.136 | 71.768
18 | 1.902 | 0.03077 | -0.136 | 61.799
18.5 | 1.865 | 0.03525 | -0.135 | 52.901
19 | 1.826 | 0.03953 | -0.134 | 46.186
19.5 | 1.794 | 0.04174 | -0.133 | 42.975
20 | 1.745 | 0.0488 | -0.132 | 35.767

## 138. Re 18M Mach 0.00 (2)
BIGFOIL.COM POLAR EXPORT
goe650
GOE 650 |  |  |  | Cl Max: | 2.0916 | at alpha= | 20 | deg
XFOIL ncrit=9 |  |  |  | L/D Max: | 151.716 | at alpha= | 7 | deg
Re: | 18000000 |  |  | Cd Min: | 0.04019 | at alpha= | 20 | deg
Mach: | 0 |  |  | Cl=0 at alpha= | -4.8026 | deg
|  |  |  | @ Cl=0.1, Cd= | 0.0051095
|  |  |  | @ Cl=0.4, Cd= | 0.0053273
|  |  |  | @ Cl=0.6, Cd= | 0.005807
alpha (deg) | Cl | Cd | Cm | Cl/Cd
-20 | -1.5788 | 0.01949 | -0.1406 | -81.0056
-19.5 | -1.5403 | 0.01775 | -0.1413 | -86.7775
-19 | -1.5019 | 0.01637 | -0.1409 | -91.7471
-18.5 | -1.4683 | 0.01515 | -0.1388 | -96.9175
-18 | -1.4201 | 0.014 | -0.1391 | -101.4357
-17.5 | -1.364 | 0.01312 | -0.1404 | -103.9634
-17 | -1.3028 | 0.01235 | -0.1425 | -105.4899
-16.5 | -1.2377 | 0.01153 | -0.1454 | -107.3461
-16 | -1.1819 | 0.01076 | -0.1463 | -109.842
-15.5 | -1.1266 | 0.0102 | -0.1467 | -110.451
-15 | -1.0786 | 0.0098 | -0.1453 | -110.0612
-14.5 | -1.0322 | 0.0094 | -0.1436 | -109.8085
-14 | -0.9848 | 0.00898 | -0.1421 | -109.6659
-13.5 | -0.9357 | 0.0086 | -0.1408 | -108.8023
-13 | -0.8854 | 0.00829 | -0.1396 | -106.8034
-12.5 | -0.8342 | 0.00802 | -0.1386 | -104.015
-12 | -0.782 | 0.00777 | -0.1377 | -100.6435
-11.5 | -0.7299 | 0.00749 | -0.1368 | -97.4499
-11 | -0.6777 | 0.00724 | -0.1358 | -93.605
-10.5 | -0.6247 | 0.00699 | -0.135 | -89.3705
-10 | -0.5704 | 0.00678 | -0.1345 | -84.1298
-9.5 | -0.5155 | 0.00659 | -0.134 | -78.2246
-9 | -0.4606 | 0.00641 | -0.1334 | -71.8565
-8.5 | -0.4051 | 0.0062 | -0.133 | -65.3387
-8 | -0.3498 | 0.00599 | -0.1326 | -58.3973
-7.5 | -0.2933 | 0.00581 | -0.1323 | -50.4819
-7 | -0.2376 | 0.00569 | -0.1319 | -41.7575
-6.5 | -0.182 | 0.00554 | -0.1314 | -32.852
-6 | -0.1265 | 0.00542 | -0.131 | -23.3395
-5.5 | -0.0715 | 0.00533 | -0.1304 | -13.4146
-5 | -0.0201 | 0.0053 | -0.1291 | -3.7925
-4.5 | 0.0308 | 0.00518 | -0.1277 | 5.9459
-4 | 0.0854 | 0.00512 | -0.127 | 16.6797
-3.5 | 0.1408 | 0.00508 | -0.1265 | 27.7165
-3 | 0.1966 | 0.00505 | -0.1261 | 38.9307
-2.5 | 0.2518 | 0.00505 | -0.1255 | 49.8614
-2 | 0.3066 | 0.00507 | -0.1249 | 60.4734
-1.5 | 0.3605 | 0.00519 | -0.1241 | 69.4605
-1 | 0.4123 | 0.00537 | -0.1228 | 76.7784
-0.5 | 0.4649 | 0.00551 | -0.1218 | 84.3739
0 | 0.518 | 0.00567 | -0.1209 | 91.358
0.5 | 0.5719 | 0.00576 | -0.1201 | 99.2882
1 | 0.6257 | 0.00585 | -0.1193 | 106.9573
1.5 | 0.6792 | 0.00595 | -0.1184 | 114.1513
2 | 0.7323 | 0.00604 | -0.1175 | 121.2417
2.5 | 0.7852 | 0.00613 | -0.1166 | 128.0914
3 | 0.8369 | 0.00628 | -0.1155 | 133.2643
3.5 | 0.8888 | 0.00644 | -0.1143 | 138.0124
4 | 0.9399 | 0.00661 | -0.1131 | 142.1936
4.5 | 0.9897 | 0.00684 | -0.1116 | 144.693
5 | 1.0395 | 0.00706 | -0.1101 | 147.238
5.5 | 1.0886 | 0.0073 | -0.1086 | 149.1233
6 | 1.1364 | 0.00756 | -0.1067 | 150.3175
6.5 | 1.1834 | 0.00782 | -0.1048 | 151.3299
7 | 1.2289 | 0.0081 | -0.1026 | 151.716
7.5 | 1.2728 | 0.0084 | -0.1 | 151.5238
8 | 1.2926 | 0.00922 | -0.0926 | 140.1952
8.5 | 1.3289 | 0.00962 | -0.0886 | 138.1393
9 | 1.3673 | 0.00996 | -0.0851 | 137.2791
9.5 | 1.4057 | 0.01029 | -0.0817 | 136.6084
10 | 1.4423 | 0.01058 | -0.078 | 136.3233
11.5 | 1.669 | 0.01191 | -0.0933 | 140.1343
12 | 1.7062 | 0.01251 | -0.0902 | 136.3869
12.5 | 1.7442 | 0.01309 | -0.0874 | 133.2468
13 | 1.7799 | 0.01379 | -0.0843 | 129.0718
13.5 | 1.8134 | 0.01459 | -0.081 | 124.2906
14 | 1.8465 | 0.01544 | -0.0779 | 119.592
14.5 | 1.8778 | 0.0164 | -0.0747 | 114.5
15 | 1.9058 | 0.01758 | -0.0712 | 108.4073
15.5 | 1.9341 | 0.01879 | -0.068 | 102.9324
16 | 1.9599 | 0.0202 | -0.0647 | 97.0248
16.5 | 1.9832 | 0.02181 | -0.0613 | 90.9308
17 | 2.0041 | 0.02367 | -0.058 | 84.6684
17.5 | 2.0257 | 0.02557 | -0.0551 | 79.2217
18 | 2.0449 | 0.02776 | -0.0523 | 73.6635
18.5 | 2.0597 | 0.03037 | -0.0494 | 67.8202
19 | 2.0714 | 0.03342 | -0.0468 | 61.9808
19.5 | 2.0825 | 0.03664 | -0.0445 | 56.8368
20 | 2.0916 | 0.04019 | -0.0424 | 52.0428

## 139. Re 18M Mach 0.10 (1)
BIGFOIL.COM POLAR EXPORT
goe650
GOE 650 |  |  |  | Cl Max: | 1.982 | at alpha= | 15.5 | deg
JavaFoil+Calcfoil stall+Eppler ext transition |  |  |  | L/D Max: | 167.195 | at alpha= | 6.5 | deg
Re: | 18000000 |  |  | Cd Min: | 0.00494 | at alpha= | -4 | deg
Mach: | 0.1 |  |  | Cl=0 at alpha= | -5.1167 | deg
|  |  |  | @ Cl=0.1, Cd= | 0.005028
|  |  |  | @ Cl=0.4, Cd= | 0.0055017
|  |  |  | @ Cl=0.6, Cd= | 0.0061844
alpha (deg) | Cl | Cd | Cm | Cl/Cd
-20 | -0.938 | 0.10428 | -0.076 | -8.991
-19.5 | -0.948 | 0.09448 | -0.078 | -10.037
-19 | -0.956 | 0.08621 | -0.08 | -11.088
-18.5 | -0.957 | 0.08259 | -0.08 | -11.582
-18 | -0.956 | 0.0769 | -0.081 | -12.436
-17.5 | -0.951 | 0.07113 | -0.083 | -13.364
-17 | -0.941 | 0.06204 | -0.085 | -15.167
-16.5 | -0.924 | 0.05803 | -0.086 | -15.919
-16 | -0.907 | 0.05194 | -0.088 | -17.46
-15.5 | -0.884 | 0.04929 | -0.089 | -17.93
-15 | -0.861 | 0.04479 | -0.09 | -19.221
-14.5 | -0.837 | 0.04013 | -0.092 | -20.863
-14 | -0.811 | 0.03576 | -0.094 | -22.678
-13.5 | -0.782 | 0.03157 | -0.095 | -24.785
-13 | -0.754 | 0.02656 | -0.098 | -28.399
-12.5 | -0.722 | 0.02274 | -0.1 | -31.764
-12 | -0.687 | 0.01982 | -0.101 | -34.667
-11.5 | -0.653 | 0.01595 | -0.104 | -40.98
-11 | -0.618 | 0.01244 | -0.107 | -49.712
-10.5 | -0.594 | 0.00812 | -0.112 | -73.139
-10 | -0.547 | 0.0075 | -0.114 | -72.952
-9.5 | -0.498 | 0.00604 | -0.115 | -82.452
-9 | -0.445 | 0.00626 | -0.116 | -71.037
-8.5 | -0.39 | 0.00608 | -0.116 | -64.241
-8 | -0.335 | 0.00626 | -0.117 | -53.518
-7.5 | -0.278 | 0.00608 | -0.118 | -45.782
-7 | -0.221 | 0.00579 | -0.118 | -38.204
-6.5 | -0.163 | 0.00563 | -0.119 | -29.023
-6 | -0.105 | 0.00541 | -0.12 | -19.381
-5.5 | -0.046 | 0.00572 | -0.12 | -8.032
-5 | 0.014 | 0.00522 | -0.121 | 2.587
-4.5 | 0.073 | 0.0051 | -0.122 | 14.374
-4 | 0.133 | 0.00494 | -0.122 | 27.001
-3.5 | 0.194 | 0.00514 | -0.123 | 37.671
-3 | 0.254 | 0.00529 | -0.124 | 47.995
-2.5 | 0.314 | 0.00536 | -0.124 | 58.636
-2 | 0.375 | 0.00546 | -0.125 | 68.69
-1.5 | 0.435 | 0.00556 | -0.125 | 78.217
-1 | 0.495 | 0.00596 | -0.126 | 82.984
-0.5 | 0.555 | 0.0061 | -0.127 | 90.949
0 | 0.619 | 0.00622 | -0.127 | 99.476
0.5 | 0.679 | 0.00633 | -0.128 | 107.315
1 | 0.739 | 0.00643 | -0.128 | 115.047
1.5 | 0.799 | 0.00631 | -0.129 | 126.661
2 | 0.859 | 0.00654 | -0.13 | 131.356
2.5 | 0.919 | 0.0069 | -0.13 | 133.126
3 | 0.978 | 0.00612 | -0.131 | 159.768
3.5 | 1.037 | 0.00729 | -0.131 | 142.291
4 | 1.096 | 0.00758 | -0.132 | 144.505
4.5 | 1.155 | 0.00779 | -0.132 | 148.267
5 | 1.213 | 0.00745 | -0.133 | 162.775
5.5 | 1.269 | 0.00778 | -0.133 | 163.058
6 | 1.325 | 0.00796 | -0.134 | 166.52
6.5 | 1.379 | 0.00825 | -0.134 | 167.195
7 | 1.432 | 0.00857 | -0.135 | 167.13
7.5 | 1.484 | 0.01083 | -0.135 | 136.979
8 | 1.535 | 0.01102 | -0.136 | 139.184
8.5 | 1.583 | 0.01165 | -0.136 | 135.941
9 | 1.631 | 0.0119 | -0.137 | 137.015
9.5 | 1.676 | 0.01034 | -0.137 | 162.093
10 | 1.719 | 0.01308 | -0.137 | 131.492
10.5 | 1.761 | 0.0134 | -0.138 | 131.424
11 | 1.8 | 0.01158 | -0.138 | 155.361
11.5 | 1.837 | 0.01203 | -0.139 | 152.628
12 | 1.871 | 0.01237 | -0.139 | 151.208
12.5 | 1.903 | 0.01285 | -0.139 | 148.069
13 | 1.932 | 0.01342 | -0.14 | 144.004
13.5 | 1.958 | 0.01686 | -0.14 | 116.174
14 | 1.957 | 0.01799 | -0.139 | 108.782
14.5 | 1.968 | 0.01904 | -0.138 | 103.365
15 | 1.979 | 0.02015 | -0.138 | 98.203
15.5 | 1.982 | 0.02136 | -0.138 | 92.759
16 | 1.972 | 0.02274 | -0.138 | 86.704
16.5 | 1.956 | 0.02414 | -0.138 | 81.001
17 | 1.934 | 0.0256 | -0.137 | 75.532
17.5 | 1.901 | 0.02945 | -0.136 | 64.536
18 | 1.864 | 0.03341 | -0.136 | 55.77
18.5 | 1.83 | 0.03579 | -0.135 | 51.122
19 | 1.786 | 0.04023 | -0.134 | 44.39
19.5 | 1.732 | 0.04872 | -0.132 | 35.544
20 | 1.695 | 0.04966 | -0.132 | 34.122

## 140. Re 18M Mach 0.10 (2)
BIGFOIL.COM POLAR EXPORT
goe650
GOE 650 |  |  |  | Cl Max: | 2.0902 | at alpha= | 20 | deg
XFOIL ncrit=9 |  |  |  | L/D Max: | 151.597 | at alpha= | 7 | deg
Re: | 18000000 |  |  | Cd Min: | 0.04279 | at alpha= | 20 | deg
Mach: | 0.1 |  |  | Cl=0 at alpha= | -4.7984 | deg
|  |  |  | @ Cl=0.1, Cd= | 0.0051195
|  |  |  | @ Cl=0.4, Cd= | 0.0053212
|  |  |  | @ Cl=0.6, Cd= | 0.0058123
alpha (deg) | Cl | Cd | Cm | Cl/Cd
-20 | -1.5491 | 0.02942 | -0.1295 | -52.6547
-19.5 | -1.5488 | 0.01938 | -0.1448 | -79.9174
-19 | -1.5102 | 0.01753 | -0.1453 | -86.1495
-18.5 | -1.4799 | 0.0162 | -0.1427 | -91.3519
-18 | -1.4359 | 0.01485 | -0.1423 | -96.6936
-17.5 | -1.3815 | 0.01369 | -0.1434 | -100.9131
-17 | -1.3205 | 0.01279 | -0.1452 | -103.2447
-16.5 | -1.2591 | 0.01201 | -0.1468 | -104.8376
-16 | -1.1954 | 0.01113 | -0.149 | -107.4034
-15.5 | -1.1381 | 0.01045 | -0.1496 | -108.9091
-15 | -1.0891 | 0.00999 | -0.1482 | -109.019
-14.5 | -1.0422 | 0.00961 | -0.1462 | -108.4495
-14 | -0.9943 | 0.00917 | -0.1445 | -108.4297
-13.5 | -0.945 | 0.00875 | -0.143 | -108
-13 | -0.8944 | 0.0084 | -0.1416 | -106.4762
-12.5 | -0.8427 | 0.00812 | -0.1404 | -103.7808
-12 | -0.7899 | 0.00786 | -0.1394 | -100.4962
-11.5 | -0.737 | 0.00758 | -0.1384 | -97.2296
-11 | -0.6843 | 0.00732 | -0.1373 | -93.4836
-10.5 | -0.6308 | 0.00705 | -0.1364 | -89.4752
-10 | -0.5759 | 0.00683 | -0.1357 | -84.3192
-9.5 | -0.5205 | 0.00663 | -0.1352 | -78.5068
-9 | -0.465 | 0.00645 | -0.1346 | -72.093
-8.5 | -0.409 | 0.00623 | -0.1341 | -65.6501
-8 | -0.3531 | 0.00602 | -0.1336 | -58.6545
-7.5 | -0.2963 | 0.00583 | -0.1333 | -50.8233
-7 | -0.24 | 0.0057 | -0.1328 | -42.1053
-6.5 | -0.1839 | 0.00556 | -0.1323 | -33.0755
-6 | -0.1279 | 0.00543 | -0.1318 | -23.5543
-5.5 | -0.0725 | 0.00534 | -0.1312 | -13.5768
-5 | -0.0206 | 0.00533 | -0.1299 | -3.8649
-4.5 | 0.0305 | 0.00519 | -0.1284 | 5.8767
-4 | 0.0853 | 0.00513 | -0.1277 | 16.6277
-3.5 | 0.1411 | 0.00509 | -0.1272 | 27.721
-3 | 0.1973 | 0.00506 | -0.1267 | 38.9921
-2.5 | 0.2528 | 0.00505 | -0.1261 | 50.0594
-2 | 0.3079 | 0.00508 | -0.1255 | 60.6102
-1.5 | 0.3621 | 0.00519 | -0.1246 | 69.7688
-1 | 0.4141 | 0.00537 | -0.1234 | 77.1136
-0.5 | 0.467 | 0.00552 | -0.1223 | 84.6014
0 | 0.5205 | 0.00567 | -0.1213 | 91.7989
0.5 | 0.5746 | 0.00577 | -0.1205 | 99.5841
1 | 0.6287 | 0.00586 | -0.1197 | 107.2867
1.5 | 0.6824 | 0.00596 | -0.1188 | 114.4966
2 | 0.7358 | 0.00605 | -0.1179 | 121.6198
2.5 | 0.789 | 0.00614 | -0.1169 | 128.5016
3 | 0.841 | 0.00629 | -0.1157 | 133.7043
3.5 | 0.893 | 0.00645 | -0.1146 | 138.4496
4 | 0.9444 | 0.00663 | -0.1133 | 142.4434
4.5 | 0.9944 | 0.00686 | -0.1117 | 144.9563
5 | 1.0443 | 0.00709 | -0.1102 | 147.292
5.5 | 1.0936 | 0.00733 | -0.1085 | 149.1951
6 | 1.1415 | 0.00759 | -0.1066 | 150.3953
6.5 | 1.1886 | 0.00786 | -0.1045 | 151.2214
7 | 1.234 | 0.00814 | -0.1021 | 151.5971
7.5 | 1.2745 | 0.00842 | -0.0987 | 151.3658
8 | 1.2954 | 0.0093 | -0.0914 | 139.2903
8.5 | 1.3321 | 0.0097 | -0.0874 | 137.3299
9 | 1.3713 | 0.01005 | -0.084 | 136.4478
9.5 | 1.4094 | 0.01038 | -0.0804 | 135.7803
10 | 1.4467 | 0.0107 | -0.0767 | 135.2056
10.5 | 1.5345 | 0.01088 | -0.0843 | 141.0386
11 | 1.6221 | 0.0115 | -0.0917 | 141.0522
11.5 | 1.6755 | 0.01209 | -0.0917 | 138.5856
12 | 1.7136 | 0.01271 | -0.0887 | 134.823
12.5 | 1.7511 | 0.01333 | -0.0856 | 131.3653
13 | 1.7861 | 0.01411 | -0.0823 | 126.584
13.5 | 1.8203 | 0.01494 | -0.079 | 121.8407
14 | 1.8541 | 0.01581 | -0.0759 | 117.2739
14.5 | 1.8847 | 0.01688 | -0.0724 | 111.6528
15 | 1.9126 | 0.01813 | -0.0689 | 105.4937
15.5 | 1.9412 | 0.01942 | -0.0656 | 99.9588
16 | 1.9657 | 0.02098 | -0.0621 | 93.694
16.5 | 1.9881 | 0.02277 | -0.0587 | 87.3123
17 | 2.0091 | 0.02472 | -0.0554 | 81.2743
17.5 | 2.0299 | 0.02684 | -0.0524 | 75.6297
18 | 2.0466 | 0.02934 | -0.0494 | 69.7546
18.5 | 2.0603 | 0.03223 | -0.0466 | 63.9249
19 | 2.0709 | 0.03556 | -0.044 | 58.2368
19.5 | 2.0818 | 0.03897 | -0.0418 | 53.4206
20 | 2.0902 | 0.04279 | -0.0399 | 48.8479

## 141. Re 18M Mach 0.25 (1)
BIGFOIL.COM POLAR EXPORT
goe650
GOE 650 |  |  |  | Cl Max: | 1.901 | at alpha= | 14.5 | deg
JavaFoil+Calcfoil stall+Eppler ext transition |  |  |  | L/D Max: | 166.338 | at alpha= | 6.5 | deg
Re: | 18000000 |  |  | Cd Min: | 0.00458 | at alpha= | -4.5 | deg
Mach: | 0.25 |  |  | Cl=0 at alpha= | -5.1147 | deg
|  |  |  | @ Cl=0.1, Cd= | 0.004709
|  |  |  | @ Cl=0.4, Cd= | 0.0055366
|  |  |  | @ Cl=0.6, Cd= | 0.0062173
alpha (deg) | Cl | Cd | Cm | Cl/Cd
-20 | -0.698 | 0.13798 | -0.069 | -5.06
-19.5 | -0.734 | 0.13073 | -0.071 | -5.612
-19 | -0.772 | 0.11112 | -0.075 | -6.946
-18.5 | -0.804 | 0.09746 | -0.078 | -8.248
-18 | -0.824 | 0.09414 | -0.079 | -8.75
-17.5 | -0.84 | 0.08446 | -0.081 | -9.951
-17 | -0.843 | 0.07686 | -0.083 | -10.962
-16.5 | -0.841 | 0.07002 | -0.085 | -12.011
-16 | -0.835 | 0.06467 | -0.086 | -12.907
-15.5 | -0.825 | 0.05944 | -0.088 | -13.877
-15 | -0.813 | 0.05369 | -0.09 | -15.145
-14.5 | -0.797 | 0.04854 | -0.091 | -16.425
-14 | -0.779 | 0.04357 | -0.093 | -17.875
-13.5 | -0.756 | 0.0391 | -0.095 | -19.336
-13 | -0.733 | 0.03372 | -0.097 | -21.735
-12.5 | -0.706 | 0.02893 | -0.099 | -24.409
-12 | -0.674 | 0.02589 | -0.101 | -26.033
-11.5 | -0.642 | 0.02186 | -0.103 | -29.355
-11 | -0.607 | 0.01807 | -0.106 | -33.593
-10.5 | -0.571 | 0.01438 | -0.108 | -39.706
-10 | -0.539 | 0.01003 | -0.113 | -53.772
-9.5 | -0.503 | 0.00742 | -0.117 | -67.807
-9 | -0.452 | 0.00697 | -0.119 | -64.871
-8.5 | -0.398 | 0.00629 | -0.119 | -63.302
-8 | -0.342 | 0.00654 | -0.12 | -52.326
-7.5 | -0.285 | 0.00627 | -0.121 | -45.426
-7 | -0.227 | 0.00598 | -0.121 | -37.858
-6.5 | -0.167 | 0.00582 | -0.122 | -28.759
-6 | -0.108 | 0.00561 | -0.123 | -19.181
-5.5 | -0.047 | 0.00582 | -0.124 | -8.089
-5 | 0.014 | 0.00575 | -0.124 | 2.41
-4.5 | 0.075 | 0.00458 | -0.125 | 16.445
-4 | 0.137 | 0.0049 | -0.126 | 27.926
-3.5 | 0.199 | 0.00518 | -0.126 | 38.388
-3 | 0.261 | 0.00534 | -0.127 | 48.888
-2.5 | 0.323 | 0.00541 | -0.128 | 59.697
-2 | 0.385 | 0.00551 | -0.128 | 69.873
-1.5 | 0.447 | 0.00562 | -0.129 | 79.483
-1 | 0.508 | 0.00605 | -0.129 | 84.074
-0.5 | 0.57 | 0.00619 | -0.13 | 92.025
0 | 0.636 | 0.00625 | -0.131 | 101.779
0.5 | 0.698 | 0.00644 | -0.131 | 108.426
1 | 0.76 | 0.00656 | -0.132 | 115.728
1.5 | 0.821 | 0.00642 | -0.132 | 127.851
2 | 0.883 | 0.00668 | -0.133 | 132.191
2.5 | 0.944 | 0.00598 | -0.134 | 157.887
3 | 1.004 | 0.0074 | -0.134 | 135.68
3.5 | 1.065 | 0.00748 | -0.135 | 142.437
4 | 1.125 | 0.00779 | -0.135 | 144.464
4.5 | 1.185 | 0.00802 | -0.136 | 147.811
5 | 1.245 | 0.00765 | -0.136 | 162.638
5.5 | 1.302 | 0.00801 | -0.137 | 162.575
6 | 1.359 | 0.00818 | -0.137 | 166.015
6.5 | 1.413 | 0.0085 | -0.138 | 166.338
7 | 1.467 | 0.00886 | -0.138 | 165.522
7.5 | 1.519 | 0.01139 | -0.139 | 133.365
8 | 1.568 | 0.01164 | -0.139 | 134.794
8.5 | 1.616 | 0.01023 | -0.14 | 157.973
9 | 1.662 | 0.01261 | -0.14 | 131.795
9.5 | 1.705 | 0.01323 | -0.141 | 128.844
10 | 1.745 | 0.01373 | -0.141 | 127.085
10.5 | 1.783 | 0.01439 | -0.142 | 123.944
11 | 1.817 | 0.01236 | -0.142 | 147.061
11.5 | 1.848 | 0.0128 | -0.142 | 144.425
12 | 1.876 | 0.01337 | -0.143 | 140.28
12.5 | 1.899 | 0.01402 | -0.143 | 135.491
13 | 1.892 | 0.0182 | -0.142 | 103.954
13.5 | 1.897 | 0.01952 | -0.141 | 97.206
14 | 1.9 | 0.02076 | -0.141 | 91.499
14.5 | 1.901 | 0.02217 | -0.141 | 85.745
15 | 1.897 | 0.02347 | -0.141 | 80.814
15.5 | 1.879 | 0.02532 | -0.14 | 74.208
16 | 1.839 | 0.02752 | -0.14 | 66.83
16.5 | 1.79 | 0.0297 | -0.139 | 60.278
17 | 1.721 | 0.03564 | -0.138 | 48.285
17.5 | 1.644 | 0.04227 | -0.136 | 38.891
18 | 1.559 | 0.05157 | -0.133 | 30.241
18.5 | 1.479 | 0.0582 | -0.132 | 25.414
19 | 1.368 | 0.07771 | -0.127 | 17.61
19.5 | 1.261 | 0.10083 | -0.121 | 12.503

## 142. Re 18M Mach 0.25 (2)
BIGFOIL.COM POLAR EXPORT
goe650
GOE 650 |  |  |  | Cl Max: | 1.4675 | at alpha= | 10 | deg
XFOIL ncrit=9 |  |  |  | L/D Max: | 151.188 | at alpha= | 6.5 | deg
Re: | 18000000 |  |  | Cd Min: | 0.12282 | at alpha= | -20 | deg
Mach: | 0.25 |  |  | Cl=0 at alpha= | -4.7741 | deg
|  |  |  | @ Cl=0.1, Cd= | 0.0051642
|  |  |  | @ Cl=0.4, Cd= | 0.0053138
|  |  |  | @ Cl=0.6, Cd= | 0.0058294
alpha (deg) | Cl | Cd | Cm | Cl/Cd
-20 | -0.9235 | 0.12282 | -0.0656 | -7.5191
-19.5 | -0.9776 | 0.10666 | -0.0781 | -9.1656
-19 | -1.0647 | 0.08713 | -0.0938 | -12.2197
-18.5 | -1.1953 | 0.06382 | -0.1137 | -18.7292
-18 | -1.3707 | 0.03755 | -0.1387 | -36.5033
-17.5 | -1.4567 | 0.01958 | -0.1595 | -74.3973
-17 | -1.4108 | 0.01708 | -0.1603 | -82.5995
-16.5 | -1.3534 | 0.01509 | -0.1613 | -89.6885
-16 | -1.2909 | 0.01364 | -0.1619 | -94.6408
-15.5 | -1.2077 | 0.01246 | -0.1656 | -96.9262
-15 | -1.145 | 0.01147 | -0.1655 | -99.8256
-14.5 | -1.1003 | 0.01079 | -0.1617 | -101.9741
-14 | -1.0501 | 0.01023 | -0.1588 | -102.6491
-13.5 | -0.9971 | 0.00974 | -0.1562 | -102.3717
-13 | -0.9444 | 0.00922 | -0.1537 | -102.4295
-12.5 | -0.8909 | 0.00875 | -0.1514 | -101.8171
-12 | -0.8349 | 0.00838 | -0.1495 | -99.6301
-11.5 | -0.7783 | 0.00807 | -0.1478 | -96.4436
-11 | -0.7219 | 0.00778 | -0.1461 | -92.7892
-10.5 | -0.6654 | 0.00745 | -0.1445 | -89.3154
-10 | -0.6077 | 0.00714 | -0.1432 | -85.112
-9.5 | -0.5489 | 0.00688 | -0.1421 | -79.782
-9 | -0.4902 | 0.00666 | -0.1411 | -73.6036
-8.5 | -0.431 | 0.00644 | -0.1402 | -66.9255
-8 | -0.3721 | 0.0062 | -0.1394 | -60.0161
-7.5 | -0.3127 | 0.00597 | -0.1387 | -52.3786
-7 | -0.2538 | 0.0058 | -0.1379 | -43.7586
-6.5 | -0.1948 | 0.00566 | -0.1372 | -34.417
-6 | -0.1362 | 0.0055 | -0.1365 | -24.7636
-5.5 | -0.0783 | 0.0054 | -0.1357 | -14.5
-5 | -0.0234 | 0.00539 | -0.1343 | -4.3414
-4.5 | 0.0284 | 0.00528 | -0.1325 | 5.3788
-4 | 0.0848 | 0.00518 | -0.1315 | 16.3707
-3.5 | 0.1425 | 0.00512 | -0.1308 | 27.832
-3 | 0.2006 | 0.00507 | -0.1302 | 39.5661
-2.5 | 0.2582 | 0.00506 | -0.1295 | 51.0277
-2 | 0.3151 | 0.00511 | -0.1287 | 61.6634
-1.5 | 0.371 | 0.00521 | -0.1277 | 71.2092
-1 | 0.4241 | 0.0054 | -0.1263 | 78.537
-0.5 | 0.4787 | 0.00555 | -0.1251 | 86.2523
0 | 0.5339 | 0.0057 | -0.124 | 93.6667
0.5 | 0.5892 | 0.00581 | -0.1229 | 101.4114
1 | 0.6448 | 0.00591 | -0.1219 | 109.1032
1.5 | 0.7001 | 0.00601 | -0.1209 | 116.4892
2 | 0.7549 | 0.00612 | -0.1198 | 123.3497
2.5 | 0.8092 | 0.00622 | -0.1185 | 130.0965
3 | 0.8629 | 0.00637 | -0.1171 | 135.4631
3.5 | 0.916 | 0.00655 | -0.1156 | 139.8473
4 | 0.9685 | 0.00673 | -0.114 | 143.9079
4.5 | 1.0194 | 0.00697 | -0.112 | 146.2554
5 | 1.0697 | 0.00723 | -0.1099 | 147.953
5.5 | 1.1198 | 0.00748 | -0.1077 | 149.7059
6 | 1.1678 | 0.00776 | -0.1052 | 150.4897
6.5 | 1.2095 | 0.008 | -0.1012 | 151.1875
7 | 1.2499 | 0.00831 | -0.097 | 150.4091
7.5 | 1.2901 | 0.00869 | -0.0929 | 148.458
8 | 1.3115 | 0.00971 | -0.0853 | 135.0669
8.5 | 1.3512 | 0.01013 | -0.0812 | 133.386
9 | 1.3905 | 0.01055 | -0.0771 | 131.8009
9.5 | 1.4312 | 0.01093 | -0.0733 | 130.9424
10 | 1.4675 | 0.0114 | -0.0688 | 128.7281

## 143. Re 18M Mach 0.50 (1)
BIGFOIL.COM POLAR EXPORT
goe650
GOE 650 |  |  |  | Cl Max: | 1.69 | at alpha= | 8.5 | deg
JavaFoil+Calcfoil stall+Eppler ext transition |  |  |  | L/D Max: | 174.602 | at alpha= | 4 | deg
Re: | 18000000 |  |  | Cd Min: | 0.00539 | at alpha= | -4.5 | deg
Mach: | 0.5 |  |  | Cl=0 at alpha= | -5.1119 | deg
|  |  |  | @ Cl=0.1, Cd= | 0.0054387
|  |  |  | @ Cl=0.4, Cd= | 0.0057217
|  |  |  | @ Cl=0.6, Cd= | 0.0063853
alpha (deg) | Cl | Cd | Cm | Cl/Cd
-20 | -0.825 | 0.17842 | -0.074 | -4.623
-19.5 | -0.799 | 0.16757 | -0.075 | -4.768
-19 | -0.771 | 0.16108 | -0.075 | -4.787
-18.5 | -0.744 | 0.15722 | -0.075 | -4.73
-18 | -0.716 | 0.14877 | -0.075 | -4.814
-17.5 | -0.688 | 0.14709 | -0.074 | -4.677
-17 | -0.66 | 0.14371 | -0.073 | -4.592
-16.5 | -0.632 | 0.13758 | -0.073 | -4.594
-16 | -0.608 | 0.1177 | -0.077 | -5.163
-15.5 | -0.583 | 0.10624 | -0.08 | -5.488
-15 | -0.557 | 0.09688 | -0.082 | -5.745
-14.5 | -0.529 | 0.09155 | -0.083 | -5.781
-14 | -0.501 | 0.08651 | -0.083 | -5.793
-13.5 | -0.472 | 0.0854 | -0.081 | -5.525
-13 | -0.443 | 0.08759 | -0.081 | -5.06
-12.5 | -0.417 | 0.07763 | -0.084 | -5.376
-12 | -0.392 | 0.06787 | -0.088 | -5.775
-11.5 | -0.368 | 0.05717 | -0.094 | -6.439
-11 | -0.344 | 0.04829 | -0.099 | -7.12
-10.5 | -0.318 | 0.04178 | -0.103 | -7.602
-10 | -0.403 | 0.03669 | -0.105 | -10.994
-9.5 | -0.427 | 0.02877 | -0.111 | -14.855
-9 | -0.411 | 0.02343 | -0.115 | -17.558
-8.5 | -0.38 | 0.01795 | -0.119 | -21.16
-8 | -0.34 | 0.01425 | -0.123 | -23.85
-7.5 | -0.297 | 0.00964 | -0.13 | -30.81
-7 | -0.246 | 0.00706 | -0.135 | -34.807
-6.5 | -0.184 | 0.00656 | -0.136 | -27.983
-6 | -0.119 | 0.00625 | -0.137 | -18.971
-5.5 | -0.052 | 0.00591 | -0.138 | -8.815
-5 | 0.015 | 0.00566 | -0.139 | 2.721
-4.5 | 0.084 | 0.00539 | -0.14 | 15.545
-4 | 0.153 | 0.0056 | -0.14 | 27.232
-3.5 | 0.222 | 0.0054 | -0.141 | 41.04
-3 | 0.291 | 0.00553 | -0.142 | 52.663
-2.5 | 0.361 | 0.00562 | -0.143 | 64.133
-2 | 0.43 | 0.0058 | -0.143 | 74.101
-1.5 | 0.499 | 0.00594 | -0.144 | 83.987
-1 | 0.568 | 0.00615 | -0.145 | 92.271
-0.5 | 0.636 | 0.00665 | -0.145 | 95.719
0 | 0.71 | 0.00674 | -0.146 | 105.354
0.5 | 0.779 | 0.00691 | -0.147 | 112.721
1 | 0.848 | 0.0071 | -0.147 | 119.52
1.5 | 0.917 | 0.00706 | -0.148 | 129.833
2 | 0.985 | 0.00602 | -0.149 | 163.45
2.5 | 1.052 | 0.00783 | -0.149 | 134.408
3 | 1.119 | 0.0069 | -0.15 | 162.285
3.5 | 1.186 | 0.00858 | -0.151 | 138.289
4 | 1.252 | 0.00717 | -0.151 | 174.602
4.5 | 1.317 | 0.00845 | -0.152 | 155.96
5 | 1.382 | 0.00886 | -0.152 | 155.869
5.5 | 1.442 | 0.00943 | -0.153 | 152.924
6 | 1.499 | 0.00974 | -0.154 | 153.878
6.5 | 1.552 | 0.01033 | -0.154 | 150.224
7 | 1.599 | 0.01093 | -0.155 | 146.337
7.5 | 1.64 | 0.01162 | -0.155 | 141.075
8 | 1.671 | 0.01237 | -0.156 | 135.128
8.5 | 1.69 | 0.01664 | -0.156 | 101.549
9 | 1.668 | 0.01792 | -0.155 | 93.069
9.5 | 1.626 | 0.01959 | -0.154 | 82.973
10 | 1.517 | 0.02174 | -0.154 | 69.801
10.5 | 1.037 | 0.02492 | -0.153 | 41.621
11 | 1.06 | 0.02849 | -0.152 | 37.207
11.5 | 1.078 | 0.03362 | -0.149 | 32.051
12 | 1.086 | 0.04296 | -0.146 | 25.284
12.5 | 1.082 | 0.05629 | -0.139 | 19.228
13 | 1.058 | 0.08605 | -0.123 | 12.296
13.5 | 1.065 | 0.10258 | -0.115 | 10.379

## 144. Re 18M Mach 0.50 (2)
BIGFOIL.COM POLAR EXPORT
goe650
GOE 650 |  |  |  | Cl Max: | 1.9557 | at alpha= | 13 | deg
XFOIL ncrit=9 |  |  |  | L/D Max: | 144.363 | at alpha= | 4.5 | deg
Re: | 18000000 |  |  | Cd Min: | 0.05749 | at alpha= | 14.5 | deg
Mach: | 0.5 |  |  | Cl=0 at alpha= | -99 | deg
|  |  |  | @ Cl=0.1, Cd= | 0.00587
|  |  |  | @ Cl=0.4, Cd= | 0.00587
|  |  |  | @ Cl=0.6, Cd= | 0.005905
alpha (deg) | Cl | Cd | Cm | Cl/Cd
0 | 0.5856 | 0.00587 | -0.1339 | 99.7615
0.5 | 0.6473 | 0.00602 | -0.1319 | 107.5249
1 | 0.7081 | 0.00615 | -0.1298 | 115.1382
1.5 | 0.7681 | 0.0063 | -0.1274 | 121.9206
2 | 0.828 | 0.00643 | -0.125 | 128.7714
2.5 | 0.8854 | 0.00656 | -0.122 | 134.9695
3 | 0.9351 | 0.00669 | -0.1173 | 139.7758
3.5 | 0.9869 | 0.00691 | -0.113 | 142.822
4 | 1.0372 | 0.00721 | -0.1083 | 143.8558
4.5 | 1.0885 | 0.00754 | -0.1038 | 144.3634
5 | 1.136 | 0.00795 | -0.0985 | 142.8931
5.5 | 1.1864 | 0.00836 | -0.0936 | 141.9139
6 | 1.2342 | 0.00881 | -0.0882 | 140.0908
6.5 | 1.2837 | 0.00927 | -0.083 | 138.479
7 | 1.3299 | 0.00984 | -0.0773 | 135.1524
7.5 | 1.3456 | 0.01135 | -0.0672 | 118.5551
8 | 1.3853 | 0.0123 | -0.0608 | 112.626
8.5 | 1.4296 | 0.01318 | -0.055 | 108.4674
9 | 1.4753 | 0.0141 | -0.0494 | 104.6312
9.5 | 1.5194 | 0.01516 | -0.0436 | 100.2243
10 | 1.5611 | 0.01644 | -0.0376 | 94.9574
10.5 | 1.604 | 0.01772 | -0.0318 | 90.5192
11.5 | 1.8387 | 0.02199 | -0.0454 | 83.6153
12 | 1.9071 | 0.02473 | -0.0441 | 77.1169
12.5 | 1.9403 | 0.02784 | -0.0381 | 69.6947
13 | 1.9557 | 0.03229 | -0.032 | 60.5667
13.5 | 1.943 | 0.03888 | -0.0264 | 49.9743
14 | 1.9119 | 0.04737 | -0.0228 | 40.361
14.5 | 1.8708 | 0.05749 | -0.0217 | 32.5413

## 145. Re 20M Mach 0.00 (1)
BIGFOIL.COM POLAR EXPORT
goe650
GOE 650 |  |  |  | Cl Max: | 1.997 | at alpha= | 15.5 | deg
JavaFoil+Calcfoil stall+Eppler ext transition |  |  |  | L/D Max: | 170.227 | at alpha= | 7 | deg
Re: | 20000000 |  |  | Cd Min: | 0.00466 | at alpha= | -4.5 | deg
Mach: | 0 |  |  | Cl=0 at alpha= | -5.1102 | deg
|  |  |  | @ Cl=0.1, Cd= | 0.004822
|  |  |  | @ Cl=0.4, Cd= | 0.005444
|  |  |  | @ Cl=0.6, Cd= | 0.00612
alpha (deg) | Cl | Cd | Cm | Cl/Cd
-20 | -0.965 | 0.10127 | -0.076 | -9.531
-19.5 | -0.972 | 0.09239 | -0.078 | -10.523
-19 | -0.979 | 0.08189 | -0.08 | -11.953
-18.5 | -0.976 | 0.07862 | -0.081 | -12.414
-18 | -0.973 | 0.07336 | -0.082 | -13.263
-17.5 | -0.966 | 0.0669 | -0.083 | -14.443
-17 | -0.955 | 0.05874 | -0.086 | -16.253
-16.5 | -0.937 | 0.05398 | -0.087 | -17.351
-16 | -0.917 | 0.04924 | -0.088 | -18.619
-15.5 | -0.892 | 0.0465 | -0.089 | -19.192
-15 | -0.869 | 0.04236 | -0.091 | -20.508
-14.5 | -0.844 | 0.03779 | -0.092 | -22.326
-14 | -0.817 | 0.03308 | -0.094 | -24.697
-13.5 | -0.788 | 0.02899 | -0.096 | -27.176
-13 | -0.759 | 0.02421 | -0.098 | -31.371
-12.5 | -0.727 | 0.02068 | -0.1 | -35.151
-12 | -0.692 | 0.01796 | -0.102 | -38.513
-11.5 | -0.658 | 0.01408 | -0.105 | -46.712
-11 | -0.629 | 0.0096 | -0.109 | -65.586
-10.5 | -0.594 | 0.00782 | -0.112 | -76.017
-10 | -0.547 | 0.00756 | -0.113 | -72.328
-9.5 | -0.496 | 0.00639 | -0.114 | -77.658
-9 | -0.443 | 0.00616 | -0.115 | -71.909
-8.5 | -0.389 | 0.00596 | -0.116 | -65.227
-8 | -0.333 | 0.0061 | -0.116 | -54.647
-7.5 | -0.277 | 0.00592 | -0.117 | -46.839
-7 | -0.22 | 0.00577 | -0.118 | -38.215
-6.5 | -0.163 | 0.00595 | -0.118 | -27.359
-6 | -0.104 | 0.00575 | -0.119 | -18.176
-5.5 | -0.046 | 0.00564 | -0.12 | -8.102
-5 | 0.013 | 0.00504 | -0.12 | 2.667
-4.5 | 0.073 | 0.00466 | -0.121 | 15.655
-4 | 0.133 | 0.00502 | -0.122 | 26.443
-3.5 | 0.193 | 0.00511 | -0.122 | 37.679
-3 | 0.253 | 0.00523 | -0.123 | 48.339
-2.5 | 0.313 | 0.00531 | -0.124 | 58.868
-2 | 0.373 | 0.00539 | -0.124 | 69.221
-1.5 | 0.433 | 0.00551 | -0.125 | 78.63
-1 | 0.493 | 0.00566 | -0.125 | 87.075
-0.5 | 0.552 | 0.00603 | -0.126 | 91.621
0 | 0.616 | 0.00615 | -0.127 | 100.226
0.5 | 0.676 | 0.00619 | -0.127 | 109.115
1 | 0.736 | 0.00629 | -0.128 | 117.016
1.5 | 0.795 | 0.00644 | -0.128 | 123.538
2 | 0.855 | 0.00668 | -0.129 | 128.027
2.5 | 0.914 | 0.00677 | -0.129 | 135.062
3 | 0.973 | 0.00609 | -0.13 | 159.867
3.5 | 1.032 | 0.00736 | -0.13 | 140.148
4 | 1.091 | 0.0076 | -0.131 | 143.508
4.5 | 1.149 | 0.0076 | -0.132 | 151.089
5 | 1.207 | 0.00732 | -0.132 | 164.879
5.5 | 1.263 | 0.00752 | -0.133 | 167.897
6 | 1.319 | 0.0079 | -0.133 | 166.856
6.5 | 1.373 | 0.00809 | -0.134 | 169.756
7 | 1.426 | 0.00838 | -0.134 | 170.227
7.5 | 1.478 | 0.01035 | -0.135 | 142.752
8 | 1.528 | 0.01073 | -0.135 | 142.469
8.5 | 1.577 | 0.00936 | -0.136 | 168.523
9 | 1.625 | 0.01174 | -0.136 | 138.34
9.5 | 1.67 | 0.01204 | -0.136 | 138.753
10 | 1.714 | 0.01263 | -0.137 | 135.66
10.5 | 1.756 | 0.01298 | -0.137 | 135.251
11 | 1.796 | 0.01142 | -0.138 | 157.175
11.5 | 1.833 | 0.01171 | -0.138 | 156.554
12 | 1.868 | 0.01199 | -0.138 | 155.881
12.5 | 1.901 | 0.01246 | -0.139 | 152.61
13 | 1.932 | 0.01299 | -0.139 | 148.699
13.5 | 1.96 | 0.0136 | -0.139 | 144.119
14 | 1.985 | 0.01417 | -0.14 | 140.026
14.5 | 1.981 | 0.01812 | -0.138 | 109.314
15 | 1.991 | 0.01923 | -0.138 | 103.551
15.5 | 1.997 | 0.02038 | -0.138 | 97.966
16 | 1.989 | 0.0215 | -0.137 | 92.498
16.5 | 1.976 | 0.02275 | -0.137 | 86.872
17 | 1.959 | 0.02453 | -0.137 | 79.839
17.5 | 1.933 | 0.02721 | -0.136 | 71.037
18 | 1.902 | 0.03068 | -0.136 | 61.985
18.5 | 1.861 | 0.03594 | -0.134 | 51.78
19 | 1.822 | 0.0406 | -0.133 | 44.876
19.5 | 1.784 | 0.04481 | -0.133 | 39.815
20 | 1.741 | 0.05016 | -0.131 | 34.715

## 146. Re 20M Mach 0.00 (2)
BIGFOIL.COM POLAR EXPORT
goe650
GOE 650 |  |  |  | Cl Max: | 2.1049 | at alpha= | 20 | deg
XFOIL ncrit=9 |  |  |  | L/D Max: | 154.243 | at alpha= | 7 | deg
Re: | 20000000 |  |  | Cd Min: | 0.03899 | at alpha= | 20 | deg
Mach: | 0 |  |  | Cl=0 at alpha= | -4.7879 | deg
|  |  |  | @ Cl=0.1, Cd= | 0.0050939
|  |  |  | @ Cl=0.4, Cd= | 0.0053261
|  |  |  | @ Cl=0.6, Cd= | 0.0057715
alpha (deg) | Cl | Cd | Cm | Cl/Cd
-20 | -1.5828 | 0.01874 | -0.1415 | -84.461
-19.5 | -1.5424 | 0.01714 | -0.1421 | -89.9883
-19 | -1.5101 | 0.01598 | -0.14 | -94.4994
-18.5 | -1.469 | 0.01486 | -0.1391 | -98.856
-18 | -1.418 | 0.01371 | -0.1399 | -103.4282
-17.5 | -1.3606 | 0.01278 | -0.1416 | -106.4632
-17 | -1.2976 | 0.01201 | -0.144 | -108.0433
-16.5 | -1.2345 | 0.0113 | -0.1464 | -109.2478
-16 | -1.1783 | 0.01054 | -0.1473 | -111.7932
-15.5 | -1.1293 | 0.01001 | -0.1464 | -112.8172
-15 | -1.0832 | 0.00962 | -0.1446 | -112.5988
-14.5 | -1.0361 | 0.00927 | -0.143 | -111.7691
-14 | -0.9876 | 0.00887 | -0.1416 | -111.3416
-13.5 | -0.9383 | 0.00848 | -0.1404 | -110.6486
-13 | -0.8879 | 0.00814 | -0.1392 | -109.0786
-12.5 | -0.8363 | 0.00788 | -0.1383 | -106.1294
-12 | -0.7844 | 0.00765 | -0.1373 | -102.5359
-11.5 | -0.732 | 0.00741 | -0.1364 | -98.7854
-11 | -0.6792 | 0.00716 | -0.1356 | -94.8603
-10.5 | -0.6259 | 0.00689 | -0.1349 | -90.8418
-10 | -0.5717 | 0.00668 | -0.1343 | -85.5838
-9.5 | -0.5168 | 0.0065 | -0.1338 | -79.5077
-9 | -0.4611 | 0.00631 | -0.1334 | -73.0745
-8.5 | -0.4059 | 0.00612 | -0.1329 | -66.3235
-8 | -0.3498 | 0.0059 | -0.1326 | -59.2881
-7.5 | -0.2942 | 0.00574 | -0.1322 | -51.2544
-7 | -0.238 | 0.0056 | -0.1318 | -42.5
-6.5 | -0.1822 | 0.00547 | -0.1314 | -33.309
-6 | -0.127 | 0.00536 | -0.1309 | -23.694
-5.5 | -0.0737 | 0.00536 | -0.13 | -13.75
-4.5 | 0.0298 | 0.00518 | -0.1275 | 5.7529
-4 | 0.0851 | 0.00511 | -0.127 | 16.6536
-3.5 | 0.1408 | 0.00505 | -0.1265 | 27.8812
-3 | 0.1964 | 0.00502 | -0.1261 | 39.1235
-2 | 0.3059 | 0.00508 | -0.1248 | 60.2165
-1.5 | 0.3593 | 0.00521 | -0.1238 | 68.9635
-0.5 | 0.4645 | 0.00551 | -0.1217 | 84.3013
0 | 0.5187 | 0.00561 | -0.121 | 92.4599
0.5 | 0.5722 | 0.00572 | -0.1201 | 100.035
1 | 0.6262 | 0.00582 | -0.1194 | 107.5945
1.5 | 0.6796 | 0.00591 | -0.1185 | 114.9915
2 | 0.7336 | 0.00598 | -0.1178 | 122.6756
2.5 | 0.7866 | 0.00606 | -0.1169 | 129.802
3 | 0.8386 | 0.00621 | -0.1158 | 135.0403
3.5 | 0.8906 | 0.00636 | -0.1147 | 140.0314
4 | 0.9417 | 0.00654 | -0.1134 | 143.9908
4.5 | 0.9909 | 0.0068 | -0.1119 | 145.7206
5 | 1.0412 | 0.007 | -0.1105 | 148.7429
5.5 | 1.0908 | 0.00722 | -0.109 | 151.0803
6 | 1.1386 | 0.00749 | -0.1072 | 152.016
6.5 | 1.1865 | 0.00771 | -0.1054 | 153.8911
7 | 1.2324 | 0.00799 | -0.1032 | 154.2428
7.5 | 1.2768 | 0.00831 | -0.1008 | 153.6462
8 | 1.2959 | 0.00915 | -0.0933 | 141.6284
8.5 | 1.3344 | 0.00948 | -0.0897 | 140.7595
9 | 1.3722 | 0.00983 | -0.086 | 139.5931
9.5 | 1.4119 | 0.01013 | -0.0829 | 139.3781
10 | 1.4481 | 0.01047 | -0.0791 | 138.3095
10.5 | 1.4665 | 0.01039 | -0.0717 | 141.1453
11 | 1.5851 | 0.01102 | -0.0861 | 143.8385
11.5 | 1.6674 | 0.0117 | -0.0927 | 142.5128
12 | 1.7127 | 0.01227 | -0.0913 | 139.5844
12.5 | 1.7512 | 0.01283 | -0.0885 | 136.4926
13 | 1.7855 | 0.01356 | -0.0852 | 131.674
13.5 | 1.82 | 0.01431 | -0.0821 | 127.1838
14 | 1.8539 | 0.0151 | -0.079 | 122.7748
14.5 | 1.8846 | 0.01608 | -0.0756 | 117.2015
15 | 1.9139 | 0.01718 | -0.0723 | 111.4028
15.5 | 1.9432 | 0.01831 | -0.0691 | 106.1278
16 | 1.9677 | 0.01977 | -0.0656 | 99.5296
16.5 | 1.9913 | 0.02133 | -0.0622 | 93.3568
17 | 2.0142 | 0.02304 | -0.0591 | 87.4219
17.5 | 2.0355 | 0.02491 | -0.056 | 81.7142
18 | 2.053 | 0.02718 | -0.053 | 75.5335
18.5 | 2.0685 | 0.0297 | -0.0501 | 69.6465
19 | 2.0817 | 0.03257 | -0.0474 | 63.9146
19.5 | 2.0938 | 0.03568 | -0.0451 | 58.6827
20 | 2.1049 | 0.03899 | -0.043 | 53.9856

## 147. Re 20M Mach 0.10 (1)
BIGFOIL.COM POLAR EXPORT
goe650
GOE 650 |  |  |  | Cl Max: | 1.984 | at alpha= | 15.5 | deg
JavaFoil+Calcfoil stall+Eppler ext transition |  |  |  | L/D Max: | 170.861 | at alpha= | 6.5 | deg
Re: | 20000000 |  |  | Cd Min: | 0.00469 | at alpha= | -4.5 | deg
Mach: | 0.1 |  |  | Cl=0 at alpha= | -5.1167 | deg
|  |  |  | @ Cl=0.1, Cd= | 0.004852
|  |  |  | @ Cl=0.4, Cd= | 0.00545
|  |  |  | @ Cl=0.6, Cd= | 0.0061103
alpha (deg) | Cl | Cd | Cm | Cl/Cd
-20 | -0.93 | 0.11325 | -0.074 | -8.215
-19.5 | -0.947 | 0.0957 | -0.077 | -9.897
-19 | -0.957 | 0.08449 | -0.08 | -11.329
-18.5 | -0.958 | 0.08101 | -0.081 | -11.824
-18 | -0.958 | 0.07574 | -0.082 | -12.643
-17.5 | -0.952 | 0.06931 | -0.083 | -13.743
-17 | -0.943 | 0.06078 | -0.086 | -15.512
-16.5 | -0.925 | 0.05667 | -0.087 | -16.325
-16 | -0.909 | 0.05071 | -0.088 | -17.919
-15.5 | -0.886 | 0.04789 | -0.089 | -18.492
-15 | -0.862 | 0.04409 | -0.09 | -19.551
-14.5 | -0.838 | 0.03937 | -0.092 | -21.293
-14 | -0.813 | 0.03431 | -0.094 | -23.699
-13.5 | -0.784 | 0.03062 | -0.096 | -25.597
-13 | -0.757 | 0.02535 | -0.098 | -29.852
-12.5 | -0.725 | 0.02167 | -0.1 | -33.446
-12 | -0.689 | 0.01916 | -0.102 | -35.987
-11.5 | -0.655 | 0.01533 | -0.104 | -42.746
-11 | -0.624 | 0.01096 | -0.108 | -56.957
-10.5 | -0.595 | 0.00793 | -0.112 | -75.056
-10 | -0.548 | 0.00725 | -0.114 | -75.572
-9.5 | -0.498 | 0.006 | -0.115 | -82.92
-9 | -0.445 | 0.00621 | -0.116 | -71.54
-8.5 | -0.39 | 0.00602 | -0.116 | -64.845
-8 | -0.335 | 0.00615 | -0.117 | -54.448
-7.5 | -0.278 | 0.00597 | -0.118 | -46.655
-7 | -0.221 | 0.00568 | -0.118 | -38.996
-6.5 | -0.163 | 0.00562 | -0.119 | -29.079
-6 | -0.105 | 0.0058 | -0.12 | -18.083
-5.5 | -0.046 | 0.00559 | -0.12 | -8.222
-5 | 0.014 | 0.0051 | -0.121 | 2.65
-4.5 | 0.073 | 0.00469 | -0.122 | 15.634
-4 | 0.133 | 0.00505 | -0.122 | 26.395
-3.5 | 0.194 | 0.00512 | -0.123 | 37.822
-3 | 0.254 | 0.00523 | -0.124 | 48.539
-2.5 | 0.314 | 0.00532 | -0.124 | 59.069
-2 | 0.375 | 0.0054 | -0.125 | 69.45
-1.5 | 0.435 | 0.00552 | -0.125 | 78.877
-1 | 0.495 | 0.00567 | -0.126 | 87.305
-0.5 | 0.555 | 0.00604 | -0.127 | 91.833
0 | 0.619 | 0.00614 | -0.127 | 100.851
0.5 | 0.679 | 0.00628 | -0.128 | 108.175
1 | 0.739 | 0.00635 | -0.128 | 116.512
1.5 | 0.799 | 0.0065 | -0.129 | 122.964
2 | 0.859 | 0.0067 | -0.129 | 128.152
2.5 | 0.919 | 0.00676 | -0.13 | 135.843
3 | 0.978 | 0.00605 | -0.131 | 161.583
3.5 | 1.037 | 0.00735 | -0.131 | 141.015
4 | 1.096 | 0.0076 | -0.132 | 144.123
4.5 | 1.155 | 0.00765 | -0.132 | 150.969
5 | 1.213 | 0.00735 | -0.133 | 164.896
5.5 | 1.269 | 0.00755 | -0.133 | 168.051
6 | 1.325 | 0.00797 | -0.134 | 166.202
6.5 | 1.379 | 0.00807 | -0.134 | 170.861
7 | 1.432 | 0.00843 | -0.135 | 169.958
7.5 | 1.484 | 0.01041 | -0.135 | 142.497
8 | 1.535 | 0.01085 | -0.136 | 141.417
8.5 | 1.583 | 0.00942 | -0.136 | 168.171
9 | 1.631 | 0.01187 | -0.137 | 137.422
9.5 | 1.676 | 0.0122 | -0.137 | 137.368
10 | 1.719 | 0.0128 | -0.137 | 134.286
10.5 | 1.761 | 0.01313 | -0.138 | 134.11
11 | 1.8 | 0.01138 | -0.138 | 158.151
11.5 | 1.837 | 0.01185 | -0.139 | 155.011
12 | 1.871 | 0.01215 | -0.139 | 154.038
12.5 | 1.903 | 0.01262 | -0.139 | 150.715
13 | 1.932 | 0.01317 | -0.14 | 146.645
13.5 | 1.958 | 0.0138 | -0.14 | 141.938
14 | 1.961 | 0.01759 | -0.139 | 111.461
14.5 | 1.972 | 0.01859 | -0.139 | 106.062
15 | 1.981 | 0.0197 | -0.138 | 100.584
15.5 | 1.984 | 0.02087 | -0.138 | 95.077
16 | 1.974 | 0.02219 | -0.138 | 88.965
16.5 | 1.958 | 0.02355 | -0.138 | 83.133
17 | 1.935 | 0.02554 | -0.137 | 75.765
17.5 | 1.902 | 0.02929 | -0.137 | 64.937
18 | 1.871 | 0.03109 | -0.136 | 60.194
18.5 | 1.824 | 0.03718 | -0.135 | 49.056
19 | 1.78 | 0.04213 | -0.134 | 42.262
19.5 | 1.742 | 0.04419 | -0.133 | 39.429
20 | 1.683 | 0.05428 | -0.131 | 31.004

## 148. Re 20M Mach 0.10 (2)
BIGFOIL.COM POLAR EXPORT
goe650
GOE 650 |  |  |  | Cl Max: | 2.1034 | at alpha= | 20 | deg
XFOIL ncrit=9 |  |  |  | L/D Max: | 154.122 | at alpha= | 7 | deg
Re: | 20000000 |  |  | Cd Min: | 0.04158 | at alpha= | 20 | deg
Mach: | 0.1 |  |  | Cl=0 at alpha= | -4.7795 | deg
|  |  |  | @ Cl=0.1, Cd= | 0.0050939
|  |  |  | @ Cl=0.4, Cd= | 0.0053296
|  |  |  | @ Cl=0.6, Cd= | 0.0057762
alpha (deg) | Cl | Cd | Cm | Cl/Cd
-20 | -1.5611 | 0.0262 | -0.1348 | -59.584
-19.5 | -1.553 | 0.01868 | -0.1456 | -83.137
-19 | -1.5197 | 0.01695 | -0.1447 | -89.6578
-18.5 | -1.4841 | 0.01577 | -0.1427 | -94.1091
-18 | -1.4344 | 0.01457 | -0.1431 | -98.4489
-17.5 | -1.3783 | 0.01339 | -0.1444 | -102.935
-17 | -1.3163 | 0.01243 | -0.1465 | -105.897
-16.5 | -1.2499 | 0.01168 | -0.1491 | -107.012
-16 | -1.1909 | 0.01092 | -0.1502 | -109.0568
-15.5 | -1.1402 | 0.01026 | -0.1494 | -111.1306
-15 | -1.094 | 0.00982 | -0.1474 | -111.4053
-14.5 | -1.0468 | 0.00945 | -0.1455 | -110.7725
-14 | -0.9974 | 0.00905 | -0.144 | -110.2099
-13.5 | -0.9475 | 0.00864 | -0.1426 | -109.6644
-13 | -0.8969 | 0.00826 | -0.1413 | -108.5835
-12.5 | -0.8449 | 0.00797 | -0.1401 | -106.01
-12 | -0.7924 | 0.00773 | -0.139 | -102.5097
-11.5 | -0.7391 | 0.00749 | -0.1381 | -98.6782
-11 | -0.6858 | 0.00723 | -0.1371 | -94.8548
-10.5 | -0.632 | 0.00695 | -0.1363 | -90.9353
-10 | -0.5772 | 0.00673 | -0.1356 | -85.7652
-9.5 | -0.5218 | 0.00654 | -0.135 | -79.7859
-9 | -0.4656 | 0.00634 | -0.1345 | -73.4385
-8.5 | -0.4098 | 0.00616 | -0.134 | -66.526
-8 | -0.3532 | 0.00593 | -0.1336 | -59.5616
-7.5 | -0.2971 | 0.00576 | -0.1331 | -51.5799
-7 | -0.2404 | 0.00561 | -0.1328 | -42.852
-6.5 | -0.1841 | 0.00549 | -0.1323 | -33.5337
-6 | -0.1285 | 0.00536 | -0.1317 | -23.9739
-5.5 | -0.0744 | 0.00536 | -0.1308 | -13.8806
-5 | -0.0232 | 0.00542 | -0.1294 | -4.2804
-4.5 | 0.0294 | 0.00519 | -0.1283 | 5.6647
-4 | 0.085 | 0.00511 | -0.1277 | 16.6341
-3.5 | 0.141 | 0.00505 | -0.1272 | 27.9208
-3 | 0.197 | 0.00502 | -0.1267 | 39.243
-2.5 | 0.2526 | 0.00501 | -0.1261 | 50.4192
-2 | 0.3073 | 0.00508 | -0.1254 | 60.4921
-1.5 | 0.3609 | 0.00521 | -0.1244 | 69.2706
-1 | 0.4132 | 0.00537 | -0.1232 | 76.946
-0.5 | 0.4667 | 0.00551 | -0.1223 | 84.7005
0 | 0.5211 | 0.00562 | -0.1215 | 92.7224
0.5 | 0.5749 | 0.00573 | -0.1206 | 100.3316
1 | 0.6292 | 0.00583 | -0.1198 | 107.9245
1.5 | 0.6828 | 0.00592 | -0.1189 | 115.3378
2 | 0.7372 | 0.00599 | -0.1182 | 123.0718
2.5 | 0.7904 | 0.00607 | -0.1172 | 130.2142
3 | 0.8427 | 0.00622 | -0.1161 | 135.4823
3.5 | 0.8949 | 0.00638 | -0.1149 | 140.2665
4 | 0.9462 | 0.00656 | -0.1136 | 144.2378
4.5 | 0.9955 | 0.00683 | -0.1119 | 145.754
5 | 1.0459 | 0.00703 | -0.1105 | 148.7767
5.5 | 1.0958 | 0.00725 | -0.1089 | 151.1448
6 | 1.1437 | 0.00752 | -0.107 | 152.0878
6.5 | 1.1918 | 0.00775 | -0.1051 | 153.7806
7 | 1.2376 | 0.00803 | -0.1028 | 154.122
7.5 | 1.2802 | 0.00834 | -0.0999 | 153.5012
8 | 1.299 | 0.00921 | -0.0921 | 141.0423
8.5 | 1.3372 | 0.00956 | -0.0884 | 139.8745
9 | 1.3763 | 0.00991 | -0.0849 | 138.8799
9.5 | 1.4152 | 0.01022 | -0.0814 | 138.4736
10 | 1.4527 | 0.01058 | -0.0778 | 137.3062
10.5 | 1.4763 | 0.01061 | -0.0714 | 139.1423
11 | 1.5899 | 0.01116 | -0.0844 | 142.4642
11.5 | 1.6726 | 0.01186 | -0.0909 | 141.0287
12 | 1.72 | 0.01246 | -0.0897 | 138.0417
12.5 | 1.7578 | 0.01307 | -0.0867 | 134.4912
13 | 1.7927 | 0.01385 | -0.0834 | 129.4368
13.5 | 1.8279 | 0.01461 | -0.0802 | 125.1129
14 | 1.8612 | 0.01549 | -0.0769 | 120.1549
14.5 | 1.8909 | 0.01658 | -0.0733 | 114.047
15 | 1.9203 | 0.01773 | -0.0699 | 108.308
15.5 | 1.949 | 0.01898 | -0.0665 | 102.687
16 | 1.9724 | 0.02059 | -0.0629 | 95.7941
16.5 | 1.9966 | 0.02225 | -0.0595 | 89.7348
17 | 2.0198 | 0.02404 | -0.0564 | 84.0183
17.5 | 2.0404 | 0.0261 | -0.0533 | 78.1762
18 | 2.0547 | 0.02875 | -0.05 | 71.4678
18.5 | 2.0695 | 0.03151 | -0.0472 | 65.6776
19 | 2.0837 | 0.03449 | -0.0447 | 60.4146
19.5 | 2.0941 | 0.03791 | -0.0424 | 55.2387
20 | 2.1034 | 0.04158 | -0.0404 | 50.5868

## 149. Re 20M Mach 0.25 (1)
BIGFOIL.COM POLAR EXPORT
goe650
GOE 650 |  |  |  | Cl Max: | 1.904 | at alpha= | 14.5 | deg
JavaFoil+Calcfoil stall+Eppler ext transition |  |  |  | L/D Max: | 181.343 | at alpha= | 4.5 | deg
Re: | 20000000 |  |  | Cd Min: | 0.00469 | at alpha= | -4.5 | deg
Mach: | 0.25 |  |  | Cl=0 at alpha= | -5.1147 | deg
|  |  |  | @ Cl=0.1, Cd= | 0.0048352
|  |  |  | @ Cl=0.4, Cd= | 0.0054715
|  |  |  | @ Cl=0.6, Cd= | 0.0061754
alpha (deg) | Cl | Cd | Cm | Cl/Cd
-20 | -0.695 | 0.14515 | -0.067 | -4.79
-19.5 | -0.733 | 0.13174 | -0.07 | -5.561
-19 | -0.772 | 0.11063 | -0.075 | -6.977
-18.5 | -0.805 | 0.09594 | -0.079 | -8.391
-18 | -0.825 | 0.09256 | -0.079 | -8.918
-17.5 | -0.842 | 0.08273 | -0.082 | -10.172
-17 | -0.844 | 0.07545 | -0.084 | -11.182
-16.5 | -0.842 | 0.06898 | -0.085 | -12.208
-16 | -0.836 | 0.06356 | -0.087 | -13.152
-15.5 | -0.827 | 0.05829 | -0.088 | -14.18
-15 | -0.814 | 0.05281 | -0.09 | -15.417
-14.5 | -0.799 | 0.04763 | -0.092 | -16.77
-14 | -0.779 | 0.04282 | -0.093 | -18.2
-13.5 | -0.758 | 0.03809 | -0.095 | -19.889
-13 | -0.734 | 0.03278 | -0.097 | -22.4
-12.5 | -0.708 | 0.02809 | -0.1 | -25.191
-12 | -0.676 | 0.02524 | -0.101 | -26.768
-11.5 | -0.644 | 0.02086 | -0.104 | -30.854
-11 | -0.609 | 0.01707 | -0.106 | -35.689
-10.5 | -0.574 | 0.01346 | -0.109 | -42.606
-10 | -0.544 | 0.00904 | -0.114 | -60.127
-9.5 | -0.503 | 0.00732 | -0.117 | -68.738
-9 | -0.453 | 0.0059 | -0.119 | -76.686
-8.5 | -0.398 | 0.00617 | -0.119 | -64.555
-8 | -0.342 | 0.00643 | -0.12 | -53.227
-7.5 | -0.285 | 0.00615 | -0.121 | -46.304
-7 | -0.227 | 0.0059 | -0.121 | -38.415
-6.5 | -0.167 | 0.00569 | -0.122 | -29.405
-6 | -0.108 | 0.00549 | -0.123 | -19.61
-5.5 | -0.047 | 0.00571 | -0.124 | -8.255
-5 | 0.014 | 0.00564 | -0.124 | 2.459
-4.5 | 0.075 | 0.00469 | -0.125 | 16.054
-4 | 0.137 | 0.00505 | -0.126 | 27.119
-3.5 | 0.199 | 0.00519 | -0.126 | 38.337
-3 | 0.261 | 0.00527 | -0.127 | 49.513
-2.5 | 0.323 | 0.00537 | -0.128 | 60.186
-2 | 0.385 | 0.00544 | -0.128 | 70.717
-1.5 | 0.447 | 0.00557 | -0.129 | 80.221
-1 | 0.509 | 0.00574 | -0.129 | 88.681
-0.5 | 0.57 | 0.00613 | -0.13 | 93.017
0 | 0.636 | 0.00623 | -0.131 | 102.065
0.5 | 0.698 | 0.00636 | -0.131 | 109.79
1 | 0.76 | 0.00648 | -0.132 | 117.168
1.5 | 0.821 | 0.00562 | -0.132 | 146.113
2 | 0.883 | 0.00684 | -0.133 | 129.047
2.5 | 0.944 | 0.00691 | -0.134 | 136.631
3 | 1.004 | 0.00734 | -0.134 | 136.792
3.5 | 1.065 | 0.00758 | -0.135 | 140.537
4 | 1.125 | 0.00781 | -0.135 | 144.073
4.5 | 1.185 | 0.00654 | -0.136 | 181.343
5 | 1.245 | 0.00748 | -0.136 | 166.383
5.5 | 1.302 | 0.00776 | -0.137 | 167.748
6 | 1.359 | 0.0082 | -0.137 | 165.769
6.5 | 1.413 | 0.00836 | -0.138 | 169.066
7 | 1.467 | 0.00871 | -0.138 | 168.436
7.5 | 1.519 | 0.01098 | -0.139 | 138.361
8 | 1.568 | 0.01143 | -0.14 | 137.244
8.5 | 1.616 | 0.00983 | -0.14 | 164.511
9 | 1.662 | 0.01266 | -0.14 | 131.27
9.5 | 1.705 | 0.01301 | -0.141 | 131.08
10 | 1.745 | 0.01368 | -0.141 | 127.601
10.5 | 1.783 | 0.01408 | -0.142 | 126.674
11 | 1.817 | 0.01215 | -0.142 | 149.62
11.5 | 1.848 | 0.01287 | -0.143 | 143.613
12 | 1.876 | 0.01312 | -0.143 | 142.919
12.5 | 1.899 | 0.01376 | -0.143 | 138.024
13 | 1.896 | 0.0179 | -0.142 | 105.886
13.5 | 1.901 | 0.01902 | -0.141 | 99.939
14 | 1.903 | 0.02008 | -0.141 | 94.794
14.5 | 1.904 | 0.02137 | -0.141 | 89.119
15 | 1.899 | 0.02291 | -0.141 | 82.901
15.5 | 1.883 | 0.02483 | -0.14 | 75.824
16 | 1.842 | 0.02679 | -0.14 | 68.752
16.5 | 1.791 | 0.02917 | -0.139 | 61.414
17 | 1.72 | 0.03575 | -0.138 | 48.106
17.5 | 1.642 | 0.04321 | -0.136 | 38.005
18 | 1.569 | 0.04776 | -0.135 | 32.857
18.5 | 1.467 | 0.06284 | -0.131 | 23.342
19 | 1.382 | 0.07042 | -0.129 | 19.626
19.5 | 1.267 | 0.09605 | -0.122 | 13.188

## 150. Re 20M Mach 0.25 (2)
BIGFOIL.COM POLAR EXPORT
goe650
GOE 650 |  |  |  | Cl Max: | 2.0759 | at alpha= | 19 | deg
XFOIL ncrit=9 |  |  |  | L/D Max: | 153.422 | at alpha= | 6.5 | deg
Re: | 20000000 |  |  | Cd Min: | 0.11802 | at alpha= | -20 | deg
Mach: | 0.25 |  |  | Cl=0 at alpha= | -4.7523 | deg
|  |  |  | @ Cl=0.1, Cd= | 0.0051238
|  |  |  | @ Cl=0.4, Cd= | 0.0053219
|  |  |  | @ Cl=0.6, Cd= | 0.0057924
alpha (deg) | Cl | Cd | Cm | Cl/Cd
-20 | -0.9462 | 0.11802 | -0.0706 | -8.0173
-19.5 | -0.9866 | 0.10397 | -0.0817 | -9.4893
-19 | -1.08 | 0.08388 | -0.0981 | -12.8755
-18.5 | -1.2665 | 0.05482 | -0.1235 | -23.1029
-18 | -1.4119 | 0.03216 | -0.1457 | -43.9024
-17.5 | -1.4635 | 0.01873 | -0.1604 | -78.1367
-17 | -1.4115 | 0.01642 | -0.1615 | -85.9622
-16.5 | -1.3543 | 0.01475 | -0.1617 | -91.8169
-16 | -1.2818 | 0.0132 | -0.1642 | -97.1061
-15.5 | -1.2012 | 0.01207 | -0.1674 | -99.5195
-15 | -1.1492 | 0.01131 | -0.165 | -101.6092
-14.5 | -1.1053 | 0.01061 | -0.1611 | -104.1753
-14 | -1.0551 | 0.01003 | -0.1581 | -105.1944
-13.5 | -1.0014 | 0.00955 | -0.1557 | -104.8586
-13 | -0.9472 | 0.00908 | -0.1534 | -104.3172
-12.5 | -0.8934 | 0.0086 | -0.1511 | -103.8837
-12 | -0.8379 | 0.00825 | -0.1491 | -101.5636
-11.5 | -0.7811 | 0.00793 | -0.1474 | -98.4994
-11 | -0.7238 | 0.00766 | -0.1458 | -94.4909
-10.5 | -0.6665 | 0.00734 | -0.1444 | -90.8038
-10 | -0.6087 | 0.00703 | -0.1431 | -86.5861
-9.5 | -0.5504 | 0.00677 | -0.1419 | -81.2999
-9 | -0.491 | 0.00654 | -0.141 | -75.0765
-8.5 | -0.432 | 0.00634 | -0.1401 | -68.1388
-8 | -0.3723 | 0.00611 | -0.1394 | -60.9329
-7.5 | -0.3134 | 0.0059 | -0.1386 | -53.1186
-7 | -0.2541 | 0.00571 | -0.1379 | -44.5009
-6.5 | -0.1952 | 0.00558 | -0.1372 | -34.9821
-6 | -0.1368 | 0.00545 | -0.1364 | -25.1009
-5.5 | -0.0801 | 0.00539 | -0.1354 | -14.8609
-5 | -0.0272 | 0.00548 | -0.1336 | -4.9635
-4.5 | 0.0277 | 0.00534 | -0.1323 | 5.1873
-4 | 0.0843 | 0.00514 | -0.1314 | 16.4008
-3.5 | 0.1423 | 0.00508 | -0.1308 | 28.0118
-3 | 0.2003 | 0.00504 | -0.1302 | 39.7421
-2.5 | 0.258 | 0.00503 | -0.1295 | 51.2922
-2 | 0.3144 | 0.00511 | -0.1286 | 61.5264
-1.5 | 0.3696 | 0.00522 | -0.1275 | 70.8046
-1 | 0.4233 | 0.0054 | -0.1261 | 78.3889
-0.5 | 0.4786 | 0.00554 | -0.125 | 86.3899
0 | 0.5344 | 0.00564 | -0.1241 | 94.7518
0.5 | 0.5896 | 0.00577 | -0.123 | 102.1837
1 | 0.6453 | 0.00589 | -0.1221 | 109.5586
1.5 | 0.7006 | 0.00599 | -0.121 | 116.9616
2 | 0.7561 | 0.00606 | -0.12 | 124.769
2.5 | 0.8112 | 0.00615 | -0.1189 | 131.9024
3 | 0.8646 | 0.00629 | -0.1175 | 137.4563
3.5 | 0.918 | 0.00646 | -0.116 | 142.1053
4 | 0.9708 | 0.00665 | -0.1144 | 145.985
4.5 | 1.0204 | 0.00695 | -0.1122 | 146.8201
5 | 1.0712 | 0.00719 | -0.1102 | 148.9847
5.5 | 1.1217 | 0.00742 | -0.1081 | 151.1725
6 | 1.1699 | 0.0077 | -0.1056 | 151.9351
6.5 | 1.2151 | 0.00792 | -0.1023 | 153.4217
7.5 | 1.2913 | 0.00867 | -0.0931 | 148.9389
8 | 1.3157 | 0.0096 | -0.086 | 137.0521
8.5 | 1.3559 | 0.00999 | -0.082 | 135.7257
9 | 1.3969 | 0.01038 | -0.0782 | 134.5761
9.5 | 1.4368 | 0.01077 | -0.0742 | 133.4076
10 | 1.4739 | 0.01124 | -0.0698 | 131.1299
10.5 | 1.5108 | 0.01163 | -0.0654 | 129.9054
11 | 1.6157 | 0.01203 | -0.0753 | 134.3059
11.5 | 1.7007 | 0.01292 | -0.0809 | 131.6331
12 | 1.7581 | 0.01372 | -0.0809 | 128.1414
12.5 | 1.7948 | 0.01465 | -0.077 | 122.5119
13 | 1.8304 | 0.01567 | -0.073 | 116.8092
13.5 | 1.8647 | 0.01681 | -0.0691 | 110.928
14 | 1.8956 | 0.01819 | -0.065 | 104.2111
14.5 | 1.9263 | 0.01967 | -0.061 | 97.9309
15 | 1.9538 | 0.0214 | -0.057 | 91.2991
15.5 | 1.9784 | 0.02345 | -0.053 | 84.3667
16 | 2.002 | 0.02566 | -0.0493 | 78.0203
16.5 | 2.0213 | 0.02833 | -0.0456 | 71.3484
17 | 2.0386 | 0.0313 | -0.0422 | 65.131
17.5 | 2.052 | 0.03478 | -0.039 | 58.9994
18 | 2.0661 | 0.03835 | -0.0363 | 53.8748
18.5 | 2.0728 | 0.04278 | -0.0338 | 48.4525
19 | 2.0759 | 0.04772 | -0.0317 | 43.5017
19.5 | 2.0726 | 0.05352 | -0.0302 | 38.7257
20 | 2.0637 | 0.06022 | -0.0294 | 34.2693

## 151. Re 20M Mach 0.50 (1)
BIGFOIL.COM POLAR EXPORT
goe650
GOE 650 |  |  |  | Cl Max: | 1.69 | at alpha= | 8.5 | deg
JavaFoil+Calcfoil stall+Eppler ext transition |  |  |  | L/D Max: | 173.117 | at alpha= | 4 | deg
Re: | 20000000 |  |  | Cd Min: | 0.00463 | at alpha= | -4 | deg
Mach: | 0.5 |  |  | Cl=0 at alpha= | -5.1119 | deg
|  |  |  | @ Cl=0.1, Cd= | 0.0057284
|  |  |  | @ Cl=0.4, Cd= | 0.0056978
|  |  |  | @ Cl=0.6, Cd= | 0.0063006
alpha (deg) | Cl | Cd | Cm | Cl/Cd
-20 | -0.825 | 0.18094 | -0.074 | -4.558
-19.5 | -0.798 | 0.17219 | -0.074 | -4.637
-19 | -0.771 | 0.16596 | -0.075 | -4.646
-18.5 | -0.743 | 0.15636 | -0.075 | -4.755
-18 | -0.716 | 0.14991 | -0.075 | -4.776
-17.5 | -0.688 | 0.14861 | -0.074 | -4.628
-17 | -0.66 | 0.14366 | -0.074 | -4.594
-16.5 | -0.632 | 0.14123 | -0.073 | -4.476
-16 | -0.607 | 0.12202 | -0.076 | -4.975
-15.5 | -0.581 | 0.11051 | -0.078 | -5.26
-15 | -0.555 | 0.10168 | -0.08 | -5.459
-14.5 | -0.527 | 0.09695 | -0.08 | -5.437
-14 | -0.499 | 0.09315 | -0.08 | -5.352
-13.5 | -0.47 | 0.08951 | -0.078 | -5.248
-13 | -0.443 | 0.08682 | -0.081 | -5.107
-12.5 | -0.418 | 0.07758 | -0.085 | -5.386
-12 | -0.392 | 0.06736 | -0.088 | -5.82
-11.5 | -0.368 | 0.05701 | -0.094 | -6.461
-11 | -0.345 | 0.04623 | -0.101 | -7.472
-10.5 | -0.318 | 0.04101 | -0.103 | -7.757
-10 | -0.404 | 0.03619 | -0.106 | -11.159
-9.5 | -0.428 | 0.02898 | -0.111 | -14.767
-9 | -0.412 | 0.02284 | -0.116 | -18.043
-8.5 | -0.381 | 0.0178 | -0.12 | -21.402
-8 | -0.341 | 0.01357 | -0.124 | -25.141
-7.5 | -0.302 | 0.00771 | -0.133 | -39.218
-7 | -0.246 | 0.0069 | -0.135 | -35.653
-6.5 | -0.184 | 0.00648 | -0.136 | -28.349
-6 | -0.119 | 0.00611 | -0.137 | -19.41
-5.5 | -0.052 | 0.00583 | -0.138 | -8.936
-5 | 0.015 | 0.00557 | -0.139 | 2.764
-4.5 | 0.084 | 0.00606 | -0.14 | 13.807
-4 | 0.153 | 0.00463 | -0.14 | 32.955
-3.5 | 0.222 | 0.00591 | -0.141 | 37.484
-3 | 0.291 | 0.00549 | -0.142 | 53.089
-2.5 | 0.361 | 0.00563 | -0.143 | 64.051
-2 | 0.43 | 0.00575 | -0.143 | 74.815
-1.5 | 0.499 | 0.00497 | -0.144 | 100.51
-1 | 0.568 | 0.00607 | -0.145 | 93.5
-0.5 | 0.636 | 0.00656 | -0.145 | 97.007
0 | 0.71 | 0.00664 | -0.146 | 107.026
0.5 | 0.779 | 0.00681 | -0.147 | 114.369
1 | 0.848 | 0.00699 | -0.147 | 121.348
1.5 | 0.917 | 0.00729 | -0.148 | 125.773
2 | 0.985 | 0.00737 | -0.149 | 133.516
2.5 | 1.052 | 0.00627 | -0.149 | 167.817
3 | 1.119 | 0.00683 | -0.15 | 163.884
3.5 | 1.186 | 0.00863 | -0.151 | 137.429
4 | 1.252 | 0.00723 | -0.151 | 173.117
4.5 | 1.317 | 0.00831 | -0.152 | 158.471
5 | 1.382 | 0.0087 | -0.152 | 158.835
5.5 | 1.442 | 0.00913 | -0.153 | 157.906
6 | 1.499 | 0.0098 | -0.154 | 152.996
6.5 | 1.552 | 0.01014 | -0.154 | 152.94
7 | 1.599 | 0.01072 | -0.155 | 149.207
7.5 | 1.64 | 0.01143 | -0.155 | 143.475
8 | 1.671 | 0.0121 | -0.156 | 138.184
8.5 | 1.69 | 0.0162 | -0.156 | 104.338
9 | 1.671 | 0.01757 | -0.155 | 95.115
9.5 | 1.629 | 0.01914 | -0.155 | 85.102
10 | 1.519 | 0.02147 | -0.154 | 70.752
10.5 | 1.039 | 0.02452 | -0.153 | 42.35
11 | 1.062 | 0.0278 | -0.152 | 38.205
11.5 | 1.079 | 0.03272 | -0.15 | 32.972
12 | 1.088 | 0.04176 | -0.146 | 26.042
12.5 | 1.087 | 0.05436 | -0.14 | 19.989
13 | 1.06 | 0.08438 | -0.124 | 12.565
13.5 | 1.059 | 0.10876 | -0.112 | 9.741

## 152. Re 20M Mach 0.50 (2)
BIGFOIL.COM POLAR EXPORT
goe650
GOE 650 |  |  |  | Cl Max: | 1.9705 | at alpha= | 13 | deg
XFOIL ncrit=9 |  |  |  | L/D Max: | 145.672 | at alpha= | 4 | deg
Re: | 20000000 |  |  | Cd Min: | 0.05663 | at alpha= | 14.5 | deg
Mach: | 0.5 |  |  | Cl=0 at alpha= | -99 | deg
|  |  |  | @ Cl=0.1, Cd= | 0.00581
|  |  |  | @ Cl=0.4, Cd= | 0.00581
|  |  |  | @ Cl=0.6, Cd= | 0.0058391
alpha (deg) | Cl | Cd | Cm | Cl/Cd
0 | 0.5872 | 0.00581 | -0.1342 | 101.0671
0.5 | 0.6487 | 0.00595 | -0.1322 | 109.0252
1 | 0.7089 | 0.00611 | -0.1299 | 116.0229
1.5 | 0.7693 | 0.00626 | -0.1277 | 122.8914
2 | 0.8294 | 0.00639 | -0.1252 | 129.7966
2.5 | 0.8881 | 0.00652 | -0.1225 | 136.2117
3 | 0.9398 | 0.0066 | -0.1182 | 142.3939
3.5 | 0.9904 | 0.00683 | -0.1136 | 145.0073
4 | 1.0401 | 0.00714 | -0.1088 | 145.6723
4.5 | 1.0903 | 0.00749 | -0.1041 | 145.5674
5 | 1.1384 | 0.00789 | -0.0989 | 144.2839
5.5 | 1.189 | 0.00828 | -0.094 | 143.599
6 | 1.237 | 0.00872 | -0.0887 | 141.8578
6.5 | 1.2877 | 0.00914 | -0.0837 | 140.8862
7 | 1.3325 | 0.00976 | -0.0777 | 136.5266
7.5 | 1.3472 | 0.01128 | -0.0674 | 119.4326
8 | 1.3908 | 0.01209 | -0.0614 | 115.0372
8.5 | 1.4363 | 0.01291 | -0.0557 | 111.2548
9 | 1.4826 | 0.01381 | -0.0501 | 107.357
9.5 | 1.5264 | 0.01487 | -0.0442 | 102.6496
10.5 | 1.613 | 0.01735 | -0.0325 | 92.9683
11 | 1.6528 | 0.01881 | -0.0263 | 87.8682
12 | 1.9011 | 0.02388 | -0.0418 | 79.6106
12.5 | 1.955 | 0.02702 | -0.0386 | 72.3538
13 | 1.9705 | 0.03143 | -0.0322 | 62.6949
13.5 | 1.9557 | 0.03809 | -0.0265 | 51.3442
14 | 1.9234 | 0.04659 | -0.0227 | 41.2835
14.5 | 1.8823 | 0.05663 | -0.0214 | 33.2386