## index
index | Re | Mach | Datasource
1 | 50000 | 0 | JavaFoil+Calcfoil stall+Eppler ext transition
2 | 50000 | 0 | XFOIL ncrit=9
3 | 50000 | 0.1 | JavaFoil+Calcfoil stall+Eppler ext transition
4 | 50000 | 0.1 | XFOIL ncrit=9
5 | 50000 | 0.25 | JavaFoil+Calcfoil stall+Eppler ext transition
6 | 50000 | 0.25 | XFOIL ncrit=9
7 | 50000 | 0.5 | JavaFoil+Calcfoil stall+Eppler ext transition
8 | 50000 | 0.5 | XFOIL ncrit=9
9 | 100000 | 0 | JavaFoil+Calcfoil stall+Eppler ext transition
10 | 100000 | 0 | XFOIL ncrit=9
11 | 100000 | 0.1 | JavaFoil+Calcfoil stall+Eppler ext transition
12 | 100000 | 0.1 | XFOIL ncrit=9
13 | 100000 | 0.25 | JavaFoil+Calcfoil stall+Eppler ext transition
14 | 100000 | 0.25 | XFOIL ncrit=9
15 | 100000 | 0.5 | JavaFoil+Calcfoil stall+Eppler ext transition
16 | 100000 | 0.5 | XFOIL ncrit=9
17 | 250000 | 0 | JavaFoil+Calcfoil stall+Eppler ext transition
18 | 250000 | 0 | XFOIL ncrit=9
19 | 250000 | 0.1 | JavaFoil+Calcfoil stall+Eppler ext transition
20 | 250000 | 0.1 | XFOIL ncrit=9
21 | 250000 | 0.25 | JavaFoil+Calcfoil stall+Eppler ext transition
22 | 250000 | 0.25 | XFOIL ncrit=9
23 | 250000 | 0.5 | JavaFoil+Calcfoil stall+Eppler ext transition
24 | 250000 | 0.5 | XFOIL ncrit=9
25 | 500000 | 0 | JavaFoil+Calcfoil stall+Eppler ext transition
26 | 500000 | 0 | XFOIL ncrit=9
27 | 500000 | 0.1 | JavaFoil+Calcfoil stall+Eppler ext transition
28 | 500000 | 0.1 | XFOIL ncrit=9
29 | 500000 | 0.25 | JavaFoil+Calcfoil stall+Eppler ext transition
30 | 500000 | 0.25 | XFOIL ncrit=9
31 | 500000 | 0.5 | JavaFoil+Calcfoil stall+Eppler ext transition
32 | 500000 | 0.5 | XFOIL ncrit=9
33 | 750000 | 0 | JavaFoil+Calcfoil stall+Eppler ext transition
34 | 750000 | 0 | XFOIL ncrit=9
35 | 750000 | 0.1 | JavaFoil+Calcfoil stall+Eppler ext transition
36 | 750000 | 0.1 | XFOIL ncrit=9
37 | 750000 | 0.25 | JavaFoil+Calcfoil stall+Eppler ext transition
38 | 750000 | 0.25 | XFOIL ncrit=9
39 | 750000 | 0.5 | JavaFoil+Calcfoil stall+Eppler ext transition
40 | 750000 | 0.5 | XFOIL ncrit=9
41 | 1000000 | 0 | JavaFoil+Calcfoil stall+Eppler ext transition
42 | 1000000 | 0 | XFOIL ncrit=9
43 | 1000000 | 0.1 | JavaFoil+Calcfoil stall+Eppler ext transition
44 | 1000000 | 0.1 | XFOIL ncrit=9
45 | 1000000 | 0.25 | JavaFoil+Calcfoil stall+Eppler ext transition
46 | 1000000 | 0.25 | XFOIL ncrit=9
47 | 1000000 | 0.5 | JavaFoil+Calcfoil stall+Eppler ext transition
48 | 1000000 | 0.5 | XFOIL ncrit=9
49 | 2000000 | 0 | JavaFoil+Calcfoil stall+Eppler ext transition
50 | 2000000 | 0 | XFOIL ncrit=9
51 | 2000000 | 0.1 | JavaFoil+Calcfoil stall+Eppler ext transition
52 | 2000000 | 0.1 | XFOIL ncrit=9
53 | 2000000 | 0.25 | JavaFoil+Calcfoil stall+Eppler ext transition
54 | 2000000 | 0.25 | XFOIL ncrit=9
55 | 2000000 | 0.5 | JavaFoil+Calcfoil stall+Eppler ext transition
56 | 2000000 | 0.5 | XFOIL ncrit=9
57 | 3000000 | 0 | JavaFoil+Calcfoil stall+Eppler ext transition
58 | 3000000 | 0 | XFOIL ncrit=9
59 | 3000000 | 0.1 | JavaFoil+Calcfoil stall+Eppler ext transition
60 | 3000000 | 0.1 | XFOIL ncrit=9
61 | 3000000 | 0.25 | JavaFoil+Calcfoil stall+Eppler ext transition
62 | 3000000 | 0.25 | XFOIL ncrit=9
63 | 3000000 | 0.5 | JavaFoil+Calcfoil stall+Eppler ext transition
64 | 3000000 | 0.5 | XFOIL ncrit=9
65 | 4000000 | 0 | JavaFoil+Calcfoil stall+Eppler ext transition
66 | 4000000 | 0 | XFOIL ncrit=9
67 | 4000000 | 0.1 | JavaFoil+Calcfoil stall+Eppler ext transition
68 | 4000000 | 0.1 | XFOIL ncrit=9
69 | 4000000 | 0.25 | JavaFoil+Calcfoil stall+Eppler ext transition
70 | 4000000 | 0.25 | XFOIL ncrit=9
71 | 4000000 | 0.5 | JavaFoil+Calcfoil stall+Eppler ext transition
72 | 4000000 | 0.5 | XFOIL ncrit=9
73 | 5000000 | 0 | JavaFoil+Calcfoil stall+Eppler ext transition
74 | 5000000 | 0 | XFOIL ncrit=9
75 | 5000000 | 0.1 | JavaFoil+Calcfoil stall+Eppler ext transition
76 | 5000000 | 0.1 | XFOIL ncrit=9
77 | 5000000 | 0.25 | JavaFoil+Calcfoil stall+Eppler ext transition
78 | 5000000 | 0.25 | XFOIL ncrit=9
79 | 5000000 | 0.5 | JavaFoil+Calcfoil stall+Eppler ext transition
80 | 5000000 | 0.5 | XFOIL ncrit=9
81 | 6000000 | 0 | JavaFoil+Calcfoil stall+Eppler ext transition
82 | 6000000 | 0 | XFOIL ncrit=9
83 | 6000000 | 0.1 | JavaFoil+Calcfoil stall+Eppler ext transition
84 | 6000000 | 0.1 | XFOIL ncrit=9
85 | 6000000 | 0.25 | JavaFoil+Calcfoil stall+Eppler ext transition
86 | 6000000 | 0.25 | XFOIL ncrit=9
87 | 6000000 | 0.5 | JavaFoil+Calcfoil stall+Eppler ext transition
88 | 6000000 | 0.5 | XFOIL ncrit=9
89 | 7000000 | 0 | JavaFoil+Calcfoil stall+Eppler ext transition
90 | 7000000 | 0 | XFOIL ncrit=9
91 | 7000000 | 0.1 | JavaFoil+Calcfoil stall+Eppler ext transition
92 | 7000000 | 0.1 | XFOIL ncrit=9
93 | 7000000 | 0.25 | JavaFoil+Calcfoil stall+Eppler ext transition
94 | 7000000 | 0.25 | XFOIL ncrit=9
95 | 7000000 | 0.5 | JavaFoil+Calcfoil stall+Eppler ext transition
96 | 7000000 | 0.5 | XFOIL ncrit=9
97 | 8000000 | 0 | JavaFoil+Calcfoil stall+Eppler ext transition
98 | 8000000 | 0 | XFOIL ncrit=9
99 | 8000000 | 0.1 | JavaFoil+Calcfoil stall+Eppler ext transition
100 | 8000000 | 0.1 | XFOIL ncrit=9
101 | 8000000 | 0.25 | JavaFoil+Calcfoil stall+Eppler ext transition
102 | 8000000 | 0.25 | XFOIL ncrit=9
103 | 8000000 | 0.5 | JavaFoil+Calcfoil stall+Eppler ext transition
104 | 8000000 | 0.5 | XFOIL ncrit=9
105 | 10000000 | 0 | JavaFoil+Calcfoil stall+Eppler ext transition
106 | 10000000 | 0 | XFOIL ncrit=9
107 | 10000000 | 0.1 | JavaFoil+Calcfoil stall+Eppler ext transition
108 | 10000000 | 0.1 | XFOIL ncrit=9
109 | 10000000 | 0.25 | JavaFoil+Calcfoil stall+Eppler ext transition
110 | 10000000 | 0.25 | XFOIL ncrit=9
111 | 10000000 | 0.5 | JavaFoil+Calcfoil stall+Eppler ext transition
112 | 10000000 | 0.5 | XFOIL ncrit=9
113 | 12000000 | 0 | JavaFoil+Calcfoil stall+Eppler ext transition
114 | 12000000 | 0 | XFOIL ncrit=9
115 | 12000000 | 0.1 | JavaFoil+Calcfoil stall+Eppler ext transition
116 | 12000000 | 0.1 | XFOIL ncrit=9
117 | 12000000 | 0.25 | JavaFoil+Calcfoil stall+Eppler ext transition
118 | 12000000 | 0.25 | XFOIL ncrit=9
119 | 12000000 | 0.5 | JavaFoil+Calcfoil stall+Eppler ext transition
120 | 12000000 | 0.5 | XFOIL ncrit=9
121 | 14000000 | 0 | JavaFoil+Calcfoil stall+Eppler ext transition
122 | 14000000 | 0 | XFOIL ncrit=9
123 | 14000000 | 0.1 | JavaFoil+Calcfoil stall+Eppler ext transition
124 | 14000000 | 0.1 | XFOIL ncrit=9
125 | 14000000 | 0.25 | JavaFoil+Calcfoil stall+Eppler ext transition
126 | 14000000 | 0.25 | XFOIL ncrit=9
127 | 14000000 | 0.5 | JavaFoil+Calcfoil stall+Eppler ext transition
128 | 14000000 | 0.5 | XFOIL ncrit=9
129 | 16000000 | 0 | JavaFoil+Calcfoil stall+Eppler ext transition
130 | 16000000 | 0 | XFOIL ncrit=9
131 | 16000000 | 0.1 | JavaFoil+Calcfoil stall+Eppler ext transition
132 | 16000000 | 0.1 | XFOIL ncrit=9
133 | 16000000 | 0.25 | JavaFoil+Calcfoil stall+Eppler ext transition
134 | 16000000 | 0.25 | XFOIL ncrit=9
135 | 16000000 | 0.5 | JavaFoil+Calcfoil stall+Eppler ext transition
136 | 16000000 | 0.5 | XFOIL ncrit=9
137 | 18000000 | 0 | JavaFoil+Calcfoil stall+Eppler ext transition
138 | 18000000 | 0 | XFOIL ncrit=9
139 | 18000000 | 0.1 | JavaFoil+Calcfoil stall+Eppler ext transition
140 | 18000000 | 0.1 | XFOIL ncrit=9
141 | 18000000 | 0.25 | JavaFoil+Calcfoil stall+Eppler ext transition
142 | 18000000 | 0.25 | XFOIL ncrit=9
143 | 18000000 | 0.5 | JavaFoil+Calcfoil stall+Eppler ext transition
144 | 18000000 | 0.5 | XFOIL ncrit=9
145 | 20000000 | 0 | JavaFoil+Calcfoil stall+Eppler ext transition
146 | 20000000 | 0 | XFOIL ncrit=9
147 | 20000000 | 0.1 | JavaFoil+Calcfoil stall+Eppler ext transition
148 | 20000000 | 0.1 | XFOIL ncrit=9
149 | 20000000 | 0.25 | JavaFoil+Calcfoil stall+Eppler ext transition
150 | 20000000 | 0.25 | XFOIL ncrit=9
151 | 20000000 | 0.5 | JavaFoil+Calcfoil stall+Eppler ext transition
152 | 20000000 | 0.5 | XFOIL ncrit=9

## 1. Re 50k Mach 0.00 (1)
BIGFOIL.COM POLAR EXPORT
NACA64-316 a=0.5
NACA64-316 a=0.5 |  |  |  | Cl Max: | 1.22 | at alpha= | 14 | deg
JavaFoil+Calcfoil stall+Eppler ext transition |  |  |  | L/D Max: | 33.646 | at alpha= | 7.5 | deg
Re: | 50000 |  |  | Cd Min: | 0.01868 | at alpha= | -0.5 | deg
Mach: | 0 |  |  | Cl=0 at alpha= | -1.9661 | deg
|  |  |  | @ Cl=0.1, Cd= | 0.018783
|  |  |  | @ Cl=0.4, Cd= | 0.021741
|  |  |  | @ Cl=0.6, Cd= | 0.023645
alpha (deg) | Cl | Cd | Cm | Cl/Cd
-20 | -0.827 | 0.31384 | -0.006 | -2.634
-19.5 | -0.847 | 0.29582 | -0.006 | -2.864
-19 | -0.867 | 0.27599 | -0.006 | -3.141
-18.5 | -0.885 | 0.25533 | -0.006 | -3.465
-18 | -0.901 | 0.2384 | -0.007 | -3.779
-17.5 | -0.915 | 0.22855 | -0.007 | -4.004
-17 | -0.927 | 0.21498 | -0.007 | -4.312
-16.5 | -0.936 | 0.19966 | -0.007 | -4.69
-16 | -0.939 | 0.19054 | -0.008 | -4.93
-15.5 | -0.937 | 0.17373 | -0.008 | -5.391
-15 | -0.931 | 0.16408 | -0.008 | -5.676
-14.5 | -0.923 | 0.15293 | -0.008 | -6.037
-14 | -0.912 | 0.14312 | -0.009 | -6.374
-13.5 | -0.898 | 0.13356 | -0.009 | -6.726
-13 | -0.882 | 0.12588 | -0.009 | -7.004
-12.5 | -0.862 | 0.11844 | -0.01 | -7.277
-12 | -0.839 | 0.10873 | -0.01 | -7.72
-11.5 | -0.813 | 0.10122 | -0.01 | -8.033
-11 | -0.783 | 0.09513 | -0.011 | -8.236
-10.5 | -0.752 | 0.0889 | -0.011 | -8.453
-10 | -0.718 | 0.08297 | -0.011 | -8.65
-9.5 | -0.682 | 0.07738 | -0.012 | -8.812
-9 | -0.644 | 0.07212 | -0.012 | -8.933
-8.5 | -0.605 | 0.06801 | -0.012 | -8.897
-8 | -0.564 | 0.06319 | -0.013 | -8.931
-7.5 | -0.522 | 0.05988 | -0.013 | -8.719
-7 | -0.479 | 0.05651 | -0.014 | -8.472
-6.5 | -0.434 | 0.05288 | -0.014 | -8.211
-6 | -0.389 | 0.04997 | -0.014 | -7.779
-5.5 | -0.342 | 0.04728 | -0.015 | -7.244
-5 | -0.296 | 0.04477 | -0.016 | -6.607
-4.5 | -0.303 | 0.02064 | -0.032 | -14.679
-4 | -0.245 | 0.02024 | -0.032 | -12.108
-3.5 | -0.177 | 0.02105 | -0.031 | -8.396
-3 | -0.12 | 0.02028 | -0.032 | -5.937
-2.5 | -0.063 | 0.01969 | -0.033 | -3.194
-2 | -0.004 | 0.01922 | -0.034 | -0.227
-1.5 | 0.055 | 0.01893 | -0.034 | 2.925
-1 | 0.116 | 0.01873 | -0.035 | 6.194
-0.5 | 0.178 | 0.01868 | -0.036 | 9.506
0 | 0.226 | 0.02091 | -0.037 | 10.823
0.5 | 0.283 | 0.02116 | -0.038 | 13.386
1 | 0.34 | 0.02133 | -0.038 | 15.953
1.5 | 0.397 | 0.02172 | -0.039 | 18.283
2 | 0.454 | 0.02212 | -0.039 | 20.512
2.5 | 0.51 | 0.02263 | -0.04 | 22.523
3 | 0.566 | 0.0232 | -0.04 | 24.372
3.5 | 0.621 | 0.02392 | -0.041 | 25.954
4 | 0.672 | 0.02469 | -0.041 | 27.237
4.5 | 0.726 | 0.02555 | -0.042 | 28.401
5 | 0.778 | 0.02654 | -0.042 | 29.307
5.5 | 0.829 | 0.02766 | -0.043 | 29.968
6 | 0.879 | 0.02889 | -0.043 | 30.437
6.5 | 0.964 | 0.02877 | -0.046 | 33.508
7 | 1.014 | 0.03015 | -0.047 | 33.635
7.5 | 1.061 | 0.03154 | -0.047 | 33.646
8 | 1.106 | 0.03305 | -0.047 | 33.478
8.5 | 0.982 | 0.06244 | -0.024 | 15.723
9 | 1.018 | 0.06716 | -0.023 | 15.154
9.5 | 1.052 | 0.0718 | -0.023 | 14.647
10 | 1.083 | 0.07713 | -0.023 | 14.045
10.5 | 1.113 | 0.08171 | -0.023 | 13.619
11 | 1.14 | 0.08859 | -0.023 | 12.864
11.5 | 1.164 | 0.09548 | -0.023 | 12.188
12 | 1.184 | 0.10069 | -0.023 | 11.755
12.5 | 1.198 | 0.1085 | -0.023 | 11.045
13 | 1.209 | 0.11732 | -0.023 | 10.307
13.5 | 1.216 | 0.12391 | -0.023 | 9.817
14 | 1.22 | 0.13091 | -0.023 | 9.318
14.5 | 1.22 | 0.14453 | -0.022 | 8.439
15 | 1.216 | 0.14968 | -0.022 | 8.123
15.5 | 1.209 | 0.16763 | -0.022 | 7.211
16 | 1.199 | 0.17011 | -0.022 | 7.047
16.5 | 1.182 | 0.18346 | -0.022 | 6.444
17 | 1.162 | 0.2004 | -0.022 | 5.8
17.5 | 1.14 | 0.21282 | -0.022 | 5.355
18 | 1.115 | 0.22627 | -0.022 | 4.926
18.5 | 1.088 | 0.23807 | -0.022 | 4.57
19 | 1.06 | 0.25061 | -0.022 | 4.228

## 2. Re 50k Mach 0.00 (2)
BIGFOIL.COM POLAR EXPORT
NACA64-316 a=0.5
NACA64-316 a=0.5 |  |  |  | Cl Max: | 1.178 | at alpha= | 12.5 | deg
XFOIL ncrit=9 |  |  |  | L/D Max: | 22.0578 | at alpha= | 10.5 | deg
Re: | 50000 |  |  | Cd Min: | 0.21407 | at alpha= | 17.5 | deg
Mach: | 0 |  |  | Cl=0 at alpha= | 3.6501 | deg
|  |  |  | @ Cl=0.1, Cd= | 0.052941
|  |  |  | @ Cl=0.4, Cd= | 0.079587
|  |  |  | @ Cl=0.6, Cd= | 0.083999
alpha (deg) | Cl | Cd | Cm | Cl/Cd
-12.5 | -0.3833 | 0.13938 | -0.0196 | -2.75
-12 | -0.376 | 0.13366 | -0.0217 | -2.8131
-11.5 | -0.3754 | 0.12846 | -0.0237 | -2.9223
-10.5 | -0.3183 | 0.11281 | -0.0264 | -2.8216
-10 | -0.4845 | 0.08147 | -0.0575 | -5.947
-9.5 | -0.57 | 0.07598 | -0.0521 | -7.502
-9 | -0.7178 | 0.07275 | -0.0399 | -9.8667
-8.5 | -0.7412 | 0.06682 | -0.0347 | -11.0925
-8 | -0.7741 | 0.05988 | -0.0294 | -12.9275
-7.5 | -0.7921 | 0.05351 | -0.0243 | -14.8028
-7 | -0.7732 | 0.04818 | -0.0216 | -16.0482
-6.5 | -0.7474 | 0.044 | -0.0191 | -16.9864
-6 | -0.7153 | 0.04039 | -0.0168 | -17.7098
-5.5 | -0.6573 | 0.03746 | -0.0188 | -17.5467
-5 | -0.5933 | 0.03539 | -0.0209 | -16.7646
-4.5 | -0.5456 | 0.03334 | -0.0203 | -16.3647
-4 | -0.5286 | 0.03109 | -0.0122 | -17.0023
-3.5 | -0.5193 | 0.03409 | 0.0018 | -15.2332
-3 | -0.5039 | 0.03647 | 0.0139 | -13.8168
-2.5 | -0.4817 | 0.03839 | 0.0244 | -12.5475
-2 | -0.2755 | 0.04413 | 0.0028 | -6.2429
-1.5 | -0.1942 | 0.04456 | -0.0063 | -4.3582
-1 | -0.1266 | 0.04504 | -0.0138 | -2.8108
-0.5 | -0.0408 | 0.04599 | -0.0252 | -0.88715
0 | 0.0322 | 0.04689 | -0.0351 | 0.68671
1 | -0.1669 | 0.03938 | 0.0053 | -4.2382
1.5 | -0.1659 | 0.03811 | 0.0088 | -4.3532
2 | -0.1352 | 0.0389 | 0.0079 | -3.4756
2.5 | -0.0986 | 0.04041 | 0.0065 | -2.44
3 | -0.0617 | 0.04225 | 0.0053 | -1.4604
3.5 | -0.0221 | 0.04455 | 0.0034 | -0.49607
4 | 0.0515 | 0.04956 | -0.0051 | 1.0391
4.5 | 0.1149 | 0.05398 | -0.0113 | 2.1286
5 | 0.1695 | 0.05799 | -0.0158 | 2.9229
5.5 | 0.2179 | 0.06189 | -0.019 | 3.5208
6 | 0.2666 | 0.06624 | -0.0223 | 4.0248
6.5 | 0.3209 | 0.07142 | -0.0262 | 4.4931
7 | 0.3673 | 0.076 | -0.0288 | 4.8329
7.5 | 0.4075 | 0.08041 | -0.0305 | 5.0678
8 | 0.4312 | 0.08367 | -0.0302 | 5.1536
8.5 | 0.4829 | 0.0887 | -0.0323 | 5.4442
9 | 0.6082 | 0.08367 | -0.0287 | 7.269
9.5 | 0.7065 | 0.08023 | -0.0263 | 8.8059
10 | 0.768 | 0.0762 | -0.0213 | 10.0787
10.5 | 0.9765 | 0.04427 | -0.0024 | 22.0578
11 | 0.9971 | 0.04833 | 0.002 | 20.6311
11.5 | 1.0847 | 0.05153 | 0.0027 | 21.0499
12 | 1.1402 | 0.05698 | 0.0029 | 20.0105
12.5 | 1.178 | 0.06398 | 0.0035 | 18.412
13 | 1.1481 | 0.0713 | 0.0067 | 16.1024
13.5 | 1.1031 | 0.0805 | 0.0079 | 13.7031
14 | 1.045 | 0.09264 | 0.006 | 11.2802
14.5 | 0.9896 | 0.10758 | 0.001 | 9.1987
15 | 0.786 | 0.16153 | -0.0332 | 4.866
15.5 | 0.7258 | 0.18689 | -0.0527 | 3.8836
16 | 0.7618 | 0.19755 | -0.054 | 3.8562
16.5 | 0.7622 | 0.20179 | -0.0578 | 3.7772
17 | 0.7689 | 0.20743 | -0.0616 | 3.7068
17.5 | 0.7809 | 0.21407 | -0.0652 | 3.6479

## 3. Re 50k Mach 0.10 (1)
BIGFOIL.COM POLAR EXPORT
NACA64-316 a=0.5
NACA64-316 a=0.5 |  |  |  | Cl Max: | 1.21 | at alpha= | 14 | deg
JavaFoil+Calcfoil stall+Eppler ext transition |  |  |  | L/D Max: | 33.508 | at alpha= | 7 | deg
Re: | 50000 |  |  | Cd Min: | 0.01874 | at alpha= | -0.5 | deg
Mach: | 0.1 |  |  | Cl=0 at alpha= | -1.9667 | deg
|  |  |  | @ Cl=0.1, Cd= | 0.018856
|  |  |  | @ Cl=0.4, Cd= | 0.021799
|  |  |  | @ Cl=0.6, Cd= | 0.023723
alpha (deg) | Cl | Cd | Cm | Cl/Cd
-20 | -0.778 | 0.32179 | -0.006 | -2.419
-19.5 | -0.803 | 0.2995 | -0.006 | -2.681
-19 | -0.826 | 0.27868 | -0.006 | -2.964
-18.5 | -0.848 | 0.27188 | -0.007 | -3.119
-18 | -0.868 | 0.24944 | -0.007 | -3.479
-17.5 | -0.886 | 0.23094 | -0.007 | -3.836
-17 | -0.902 | 0.22057 | -0.007 | -4.087
-16.5 | -0.914 | 0.20547 | -0.007 | -4.45
-16 | -0.921 | 0.19076 | -0.008 | -4.826
-15.5 | -0.921 | 0.17792 | -0.008 | -5.175
-15 | -0.918 | 0.16974 | -0.008 | -5.408
-14.5 | -0.912 | 0.15704 | -0.008 | -5.809
-14 | -0.903 | 0.14489 | -0.009 | -6.236
-13.5 | -0.892 | 0.13489 | -0.009 | -6.609
-13 | -0.877 | 0.12715 | -0.009 | -6.895
-12.5 | -0.858 | 0.11933 | -0.01 | -7.194
-12 | -0.837 | 0.11158 | -0.01 | -7.504
-11.5 | -0.812 | 0.10374 | -0.01 | -7.829
-11 | -0.783 | 0.0967 | -0.011 | -8.099
-10.5 | -0.752 | 0.08954 | -0.011 | -8.399
-10 | -0.719 | 0.08426 | -0.011 | -8.529
-9.5 | -0.683 | 0.07825 | -0.012 | -8.734
-9 | -0.646 | 0.07303 | -0.012 | -8.845
-8.5 | -0.607 | 0.06882 | -0.012 | -8.82
-8 | -0.566 | 0.06423 | -0.013 | -8.816
-7.5 | -0.524 | 0.06035 | -0.013 | -8.685
-7 | -0.481 | 0.05632 | -0.013 | -8.533
-6.5 | -0.436 | 0.05316 | -0.014 | -8.203
-6 | -0.39 | 0.0501 | -0.014 | -7.792
-5.5 | -0.344 | 0.04732 | -0.015 | -7.27
-5 | -0.297 | 0.04488 | -0.016 | -6.62
-4.5 | -0.304 | 0.02072 | -0.032 | -14.684
-4 | -0.246 | 0.02031 | -0.033 | -12.118
-3.5 | -0.187 | 0.01942 | -0.033 | -9.629
-3 | -0.121 | 0.02043 | -0.032 | -5.913
-2.5 | -0.063 | 0.01976 | -0.033 | -3.198
-2 | -0.004 | 0.01932 | -0.034 | -0.227
-1.5 | 0.056 | 0.01901 | -0.035 | 2.923
-1 | 0.116 | 0.0188 | -0.035 | 6.197
-0.5 | 0.178 | 0.01874 | -0.036 | 9.516
0 | 0.227 | 0.02102 | -0.037 | 10.815
0.5 | 0.285 | 0.02122 | -0.038 | 13.416
1 | 0.342 | 0.02147 | -0.038 | 15.928
1.5 | 0.399 | 0.02179 | -0.039 | 18.312
2 | 0.456 | 0.02229 | -0.039 | 20.443
2.5 | 0.512 | 0.02275 | -0.04 | 22.505
3 | 0.568 | 0.02334 | -0.04 | 24.34
3.5 | 0.624 | 0.02401 | -0.041 | 25.977
4 | 0.676 | 0.02485 | -0.041 | 27.189
4.5 | 0.729 | 0.02576 | -0.042 | 28.282
5 | 0.781 | 0.02672 | -0.042 | 29.234
5.5 | 0.833 | 0.0278 | -0.043 | 29.963
6 | 0.883 | 0.02903 | -0.043 | 30.425
6.5 | 0.968 | 0.02909 | -0.046 | 33.277
7 | 1.018 | 0.03038 | -0.047 | 33.508
7.5 | 1.065 | 0.03181 | -0.047 | 33.494
8 | 1.11 | 0.03334 | -0.048 | 33.302
8.5 | 0.985 | 0.06271 | -0.024 | 15.711
9 | 1.021 | 0.06739 | -0.023 | 15.149
9.5 | 1.055 | 0.07225 | -0.023 | 14.595
10 | 1.086 | 0.0771 | -0.023 | 14.082
10.5 | 1.115 | 0.083 | -0.023 | 13.428
11 | 1.14 | 0.08862 | -0.023 | 12.868
11.5 | 1.163 | 0.09543 | -0.023 | 12.192
12 | 1.182 | 0.10328 | -0.023 | 11.448
12.5 | 1.195 | 0.1089 | -0.022 | 10.975
13 | 1.204 | 0.11759 | -0.022 | 10.239
13.5 | 1.209 | 0.12463 | -0.022 | 9.7
14 | 1.21 | 0.13624 | -0.023 | 8.881
14.5 | 1.207 | 0.1444 | -0.022 | 8.357
15 | 1.2 | 0.15747 | -0.022 | 7.621
15.5 | 1.189 | 0.16582 | -0.022 | 7.173
16 | 1.176 | 0.18233 | -0.022 | 6.449
16.5 | 1.155 | 0.19098 | -0.022 | 6.05
17 | 1.131 | 0.20392 | -0.022 | 5.547
17.5 | 1.104 | 0.2188 | -0.022 | 5.046
18 | 1.075 | 0.23617 | -0.022 | 4.551
18.5 | 1.044 | 0.2468 | -0.022 | 4.229
19 | 1.011 | 0.26997 | -0.023 | 3.745

## 4. Re 50k Mach 0.10 (2)
BIGFOIL.COM POLAR EXPORT
NACA64-316 a=0.5
NACA64-316 a=0.5 |  |  |  | Cl Max: | 1.1697 | at alpha= | 12.5 | deg
XFOIL ncrit=9 |  |  |  | L/D Max: | 21.6744 | at alpha= | 10.5 | deg
Re: | 50000 |  |  | Cd Min: | 0.21486 | at alpha= | 17.5 | deg
Mach: | 0.1 |  |  | Cl=0 at alpha= | 3.6575 | deg
|  |  |  | @ Cl=0.1, Cd= | 0.053237
|  |  |  | @ Cl=0.4, Cd= | 0.080177
|  |  |  | @ Cl=0.6, Cd= | 0.083952
alpha (deg) | Cl | Cd | Cm | Cl/Cd
-12.5 | -0.3843 | 0.14012 | -0.02 | -2.7426
-12 | -0.3765 | 0.13434 | -0.0221 | -2.8026
-11.5 | -0.3714 | 0.12863 | -0.024 | -2.8874
-10 | -0.4787 | 0.08265 | -0.0574 | -5.7919
-9.5 | -0.5497 | 0.07685 | -0.0529 | -7.1529
-9 | -0.7133 | 0.07387 | -0.0405 | -9.6562
-8.5 | -0.7325 | 0.06794 | -0.0356 | -10.7816
-8 | -0.7684 | 0.06117 | -0.0302 | -12.5617
-7.5 | -0.7934 | 0.05455 | -0.0248 | -14.5445
-7 | -0.7757 | 0.04911 | -0.0221 | -15.7952
-6.5 | -0.7514 | 0.04479 | -0.0195 | -16.7761
-6 | -0.7202 | 0.04101 | -0.0172 | -17.5616
-5.5 | -0.6598 | 0.03792 | -0.0195 | -17.3998
-5 | -0.5965 | 0.03575 | -0.0215 | -16.6853
-4.5 | -0.546 | 0.03378 | -0.0212 | -16.1634
-4 | -0.5268 | 0.03091 | -0.0145 | -17.043
-3.5 | -0.519 | 0.03413 | 0.0004 | -15.2066
-3 | -0.5034 | 0.0365 | 0.0123 | -13.7918
-2.5 | -0.4826 | 0.03853 | 0.0235 | -12.5253
-2 | -0.2767 | 0.04437 | 0.0027 | -6.2362
-1.5 | -0.2021 | 0.04473 | -0.0051 | -4.5182
-1 | -0.1237 | 0.04537 | -0.0145 | -2.7265
-0.5 | -0.0477 | 0.04618 | -0.024 | -1.0329
0 | 0.025 | 0.04708 | -0.0338 | 0.53101
1 | -0.1648 | 0.03981 | 0.005 | -4.1397
1.5 | -0.1667 | 0.03836 | 0.009 | -4.3457
2 | -0.1372 | 0.03905 | 0.0082 | -3.5134
2.5 | -0.1006 | 0.04054 | 0.0068 | -2.4815
3 | -0.0635 | 0.04238 | 0.0055 | -1.4983
3.5 | -0.0217 | 0.04482 | 0.0032 | -0.48416
4.5 | 0.1161 | 0.05435 | -0.0116 | 2.1362
5 | 0.1707 | 0.05835 | -0.016 | 2.9254
5.5 | 0.2185 | 0.06217 | -0.0191 | 3.5146
6 | 0.2646 | 0.06625 | -0.0219 | 3.994
6.5 | 0.3125 | 0.07088 | -0.025 | 4.4089
7 | 0.3609 | 0.0758 | -0.0279 | 4.7612
7.5 | 0.3983 | 0.07997 | -0.0293 | 4.9806
8 | 0.4292 | 0.08373 | -0.0298 | 5.126
8.5 | 0.4745 | 0.08852 | -0.0314 | 5.3604
9 | 0.6377 | 0.08258 | -0.0289 | 7.7222
9.5 | 0.683 | 0.08242 | -0.026 | 8.2868
10 | 0.8063 | 0.07121 | -0.0191 | 11.3228
10.5 | 0.9747 | 0.04497 | -0.0012 | 21.6744
11.5 | 1.0843 | 0.05248 | 0.0035 | 20.6612
12 | 1.1327 | 0.05814 | 0.0042 | 19.4823
12.5 | 1.1697 | 0.06525 | 0.0047 | 17.9264
13 | 1.136 | 0.0729 | 0.0076 | 15.583
13.5 | 1.0887 | 0.08257 | 0.0082 | 13.1852
14 | 1.0324 | 0.09508 | 0.0056 | 10.8582
15.5 | 0.7263 | 0.18752 | -0.053 | 3.8732
16.5 | 0.7626 | 0.20241 | -0.0582 | 3.7676
17 | 0.77 | 0.20812 | -0.0621 | 3.6998
17.5 | 0.7826 | 0.21486 | -0.0657 | 3.6424

## 5. Re 50k Mach 0.25 (1)
BIGFOIL.COM POLAR EXPORT
NACA64-316 a=0.5
NACA64-316 a=0.5 |  |  |  | Cl Max: | 1.163 | at alpha= | 12 | deg
JavaFoil+Calcfoil stall+Eppler ext transition |  |  |  | L/D Max: | 32.732 | at alpha= | 7 | deg
Re: | 50000 |  |  | Cd Min: | 0.01908 | at alpha= | -0.5 | deg
Mach: | 0.25 |  |  | Cl=0 at alpha= | -1.9672 | deg
|  |  |  | @ Cl=0.1, Cd= | 0.019276
|  |  |  | @ Cl=0.4, Cd= | 0.022236
|  |  |  | @ Cl=0.6, Cd= | 0.024228
alpha (deg) | Cl | Cd | Cm | Cl/Cd
-18.5 | -0.509 | 0.43988 | -0.006 | -1.157
-18 | -0.568 | 0.36939 | -0.007 | -1.538
-17.5 | -0.623 | 0.33525 | -0.007 | -1.859
-17 | -0.674 | 0.28594 | -0.007 | -2.358
-16.5 | -0.72 | 0.27276 | -0.007 | -2.641
-16 | -0.755 | 0.24287 | -0.008 | -3.11
-15.5 | -0.78 | 0.2194 | -0.008 | -3.557
-15 | -0.801 | 0.20502 | -0.008 | -3.905
-14.5 | -0.816 | 0.18377 | -0.009 | -4.44
-14 | -0.826 | 0.17134 | -0.009 | -4.821
-13.5 | -0.831 | 0.15625 | -0.009 | -5.317
-13 | -0.83 | 0.14174 | -0.009 | -5.859
-12.5 | -0.825 | 0.13234 | -0.01 | -6.233
-12 | -0.814 | 0.12218 | -0.01 | -6.666
-11.5 | -0.798 | 0.11109 | -0.01 | -7.18
-11 | -0.775 | 0.10325 | -0.011 | -7.508
-10.5 | -0.749 | 0.09546 | -0.011 | -7.85
-10 | -0.72 | 0.08912 | -0.012 | -8.081
-9.5 | -0.688 | 0.08133 | -0.012 | -8.459
-9 | -0.653 | 0.07565 | -0.012 | -8.632
-8.5 | -0.615 | 0.07036 | -0.012 | -8.747
-8 | -0.576 | 0.06579 | -0.013 | -8.754
-7.5 | -0.534 | 0.06113 | -0.013 | -8.74
-7 | -0.491 | 0.0577 | -0.014 | -8.507
-6.5 | -0.446 | 0.05436 | -0.014 | -8.204
-6 | -0.4 | 0.05079 | -0.015 | -7.87
-5.5 | -0.353 | 0.04806 | -0.015 | -7.337
-5 | -0.305 | 0.04537 | -0.016 | -6.714
-4.5 | -0.256 | 0.04313 | -0.017 | -5.934
-4 | -0.252 | 0.02072 | -0.033 | -12.153
-3.5 | -0.191 | 0.02033 | -0.034 | -9.41
-3 | -0.123 | 0.02108 | -0.033 | -5.851
-2.5 | -0.065 | 0.02033 | -0.033 | -3.177
-2 | -0.004 | 0.01983 | -0.034 | -0.226
-1.5 | 0.057 | 0.01947 | -0.035 | 2.917
-1 | 0.119 | 0.01919 | -0.036 | 6.205
-0.5 | 0.182 | 0.01908 | -0.037 | 9.553
0 | 0.233 | 0.02151 | -0.038 | 10.834
0.5 | 0.292 | 0.02174 | -0.039 | 13.426
1 | 0.351 | 0.02194 | -0.039 | 15.981
1.5 | 0.409 | 0.02229 | -0.04 | 18.36
2 | 0.467 | 0.02276 | -0.04 | 20.535
2.5 | 0.525 | 0.02334 | -0.041 | 22.502
3 | 0.582 | 0.02401 | -0.041 | 24.258
3.5 | 0.639 | 0.0247 | -0.042 | 25.878
4 | 0.692 | 0.0256 | -0.042 | 27.04
4.5 | 0.747 | 0.02654 | -0.043 | 28.136
5 | 0.8 | 0.02754 | -0.043 | 29.064
5.5 | 0.853 | 0.02876 | -0.044 | 29.647
6 | 0.904 | 0.03011 | -0.044 | 30.025
6.5 | 0.99 | 0.03031 | -0.047 | 32.658
7 | 1.04 | 0.03178 | -0.048 | 32.732
7.5 | 1.087 | 0.03331 | -0.048 | 32.639
8 | 0.969 | 0.05969 | -0.026 | 16.231
8.5 | 1.004 | 0.0648 | -0.024 | 15.489
9 | 1.038 | 0.06923 | -0.024 | 14.988
9.5 | 1.069 | 0.07497 | -0.023 | 14.252
10 | 1.096 | 0.08043 | -0.023 | 13.627
10.5 | 1.12 | 0.0863 | -0.023 | 12.973
11 | 1.139 | 0.09353 | -0.023 | 12.18
11.5 | 1.154 | 0.10173 | -0.023 | 11.346
12 | 1.163 | 0.11149 | -0.023 | 10.428
12.5 | 1.162 | 0.11872 | -0.022 | 9.788
13 | 1.155 | 0.12966 | -0.022 | 8.908
13.5 | 1.141 | 0.14078 | -0.022 | 8.108
14 | 1.121 | 0.15219 | -0.022 | 7.364
14.5 | 1.094 | 0.16719 | -0.022 | 6.542
15 | 1.06 | 0.18196 | -0.022 | 5.826
15.5 | 1.02 | 0.19979 | -0.022 | 5.106
16 | 0.974 | 0.21994 | -0.021 | 4.429
16.5 | 0.918 | 0.24717 | -0.021 | 3.713
17 | 0.854 | 0.2707 | -0.021 | 3.156

## 6. Re 50k Mach 0.25 (2)
BIGFOIL.COM POLAR EXPORT
NACA64-316 a=0.5
NACA64-316 a=0.5 |  |  |  | Cl Max: | 1.0644 | at alpha= | 11.5 | deg
XFOIL ncrit=9 |  |  |  | L/D Max: | 19.4965 | at alpha= | 10.5 | deg
Re: | 50000 |  |  | Cd Min: | 0.20576 | at alpha= | 16.5 | deg
Mach: | 0.25 |  |  | Cl=0 at alpha= | 3.6342 | deg
|  |  |  | @ Cl=0.1, Cd= | 0.054653
|  |  |  | @ Cl=0.4, Cd= | 0.081398
|  |  |  | @ Cl=0.6, Cd= | 0.084805
alpha (deg) | Cl | Cd | Cm | Cl/Cd
-12 | -0.3719 | 0.13708 | -0.0241 | -2.713
-11.5 | -0.3476 | 0.12914 | -0.026 | -2.6917
-11 | -0.3163 | 0.12118 | -0.0276 | -2.6102
-10.5 | -0.3048 | 0.11501 | -0.0295 | -2.6502
-9.5 | -0.4796 | 0.0848 | -0.0516 | -5.6557
-9 | -0.633 | 0.07823 | -0.0465 | -8.0915
-8.5 | -0.6751 | 0.07345 | -0.0404 | -9.1913
-8 | -0.727 | 0.0676 | -0.0344 | -10.7544
-7.5 | -0.7683 | 0.06078 | -0.0291 | -12.6407
-7 | -0.7779 | 0.05472 | -0.025 | -14.216
-6.5 | -0.7677 | 0.04945 | -0.0217 | -15.5248
-6 | -0.7253 | 0.04437 | -0.0224 | -16.3466
-5.5 | -0.6697 | 0.04057 | -0.0241 | -16.5073
-5 | -0.612 | 0.03792 | -0.0248 | -16.1392
-4.5 | -0.5556 | 0.03598 | -0.025 | -15.4419
-4 | -0.5154 | 0.0332 | -0.0235 | -15.5241
-3.5 | -0.513 | 0.03427 | -0.0085 | -14.9694
-3 | -0.5028 | 0.03693 | 0.0056 | -13.6149
-2.5 | -0.4892 | 0.03902 | 0.0186 | -12.5372
-2 | -0.3225 | 0.0451 | 0.0087 | -7.1508
-1.5 | -0.2161 | 0.04608 | -0.0039 | -4.6897
-1 | -0.1486 | 0.04657 | -0.0109 | -3.1909
-0.5 | -0.0808 | 0.04718 | -0.0188 | -1.7126
0 | -0.0107 | 0.04809 | -0.0278 | -0.2225
0.5 | -0.1389 | 0.04407 | -0.0026 | -3.1518
1 | -0.1535 | 0.04212 | 0.0032 | -3.6443
1.5 | -0.1666 | 0.04002 | 0.009 | -4.1629
2 | -0.1469 | 0.03997 | 0.0098 | -3.6753
2.5 | -0.1111 | 0.04128 | 0.0083 | -2.6914
3 | -0.0732 | 0.0431 | 0.0068 | -1.6984
3.5 | -0.0194 | 0.04649 | 0.0023 | -0.41729
4 | 0.0529 | 0.0514 | -0.0058 | 1.0292
4.5 | 0.114 | 0.05562 | -0.0115 | 2.0496
5 | 0.1731 | 0.0602 | -0.0165 | 2.8754
5.5 | 0.2301 | 0.06489 | -0.0209 | 3.546
6 | 0.2743 | 0.06856 | -0.0232 | 4.0009
6.5 | 0.3159 | 0.07249 | -0.0251 | 4.3578
7.5 | 0.4054 | 0.08197 | -0.0295 | 4.9457
8 | 0.4326 | 0.08571 | -0.0295 | 5.0473
8.5 | 0.5509 | 0.08451 | -0.0283 | 6.5188
9 | 0.6207 | 0.08493 | -0.0268 | 7.3084
9.5 | 0.6886 | 0.08354 | -0.0238 | 8.2428
10 | 0.799 | 0.07278 | -0.0154 | 10.9783
10.5 | 0.9641 | 0.04945 | 0.0031 | 19.4965
11 | 1.0094 | 0.05317 | 0.0063 | 18.9844
11.5 | 1.0644 | 0.05812 | 0.0079 | 18.3138
12.5 | 1.0553 | 0.07385 | 0.0098 | 14.2898
13 | 0.9998 | 0.08592 | 0.0075 | 11.6364
13.5 | 0.9294 | 0.10272 | 0.0006 | 9.0479
14.5 | 0.7696 | 0.15769 | -0.0324 | 4.8805
15.5 | 0.7307 | 0.19105 | -0.0549 | 3.8247
16 | 0.7638 | 0.2014 | -0.0568 | 3.7925
16.5 | 0.7658 | 0.20576 | -0.0609 | 3.7218

## 7. Re 50k Mach 0.50 (1)
BIGFOIL.COM POLAR EXPORT
NACA64-316 a=0.5
NACA64-316 a=0.5 |  |  |  | Cl Max: | 1.207 | at alpha= | 20 | deg
JavaFoil+Calcfoil stall+Eppler ext transition |  |  |  | L/D Max: | 29.729 | at alpha= | 6 | deg
Re: | 50000 |  |  | Cd Min: | 0.02096 | at alpha= | -0.5 | deg
Mach: | 0.5 |  |  | Cl=0 at alpha= | -1.9627 | deg
|  |  |  | @ Cl=0.1, Cd= | 0.021437
|  |  |  | @ Cl=0.4, Cd= | 0.024286
|  |  |  | @ Cl=0.6, Cd= | 0.026266
alpha (deg) | Cl | Cd | Cm | Cl/Cd
-20 | -1.007 | 0.44081 | -0.01 | -2.284
-19.5 | -0.977 | 0.45019 | -0.01 | -2.17
-19 | -0.95 | 0.43049 | -0.01 | -2.207
-18.5 | -0.923 | 0.42895 | -0.01 | -2.151
-18 | -0.896 | 0.43283 | -0.011 | -2.07
-17.5 | -0.869 | 0.42883 | -0.011 | -2.026
-17 | -0.839 | 0.40425 | -0.011 | -2.076
-16.5 | -0.812 | 0.3813 | -0.011 | -2.129
-16 | -0.784 | 0.37282 | -0.011 | -2.104
-15.5 | -0.757 | 0.37876 | -0.012 | -1.999
-15 | -0.728 | 0.32745 | -0.012 | -2.224
-14.5 | -0.7 | 0.32972 | -0.012 | -2.124
-14 | -0.673 | 0.33298 | -0.012 | -2.02
-13.5 | -0.645 | 0.32915 | -0.012 | -1.96
-13 | -0.618 | 0.32561 | -0.013 | -1.897
-12.5 | -0.589 | 0.28708 | -0.012 | -2.053
-12 | -0.561 | 0.26907 | -0.012 | -2.085
-11.5 | -0.533 | 0.26129 | -0.012 | -2.042
-11 | -0.506 | 0.25743 | -0.013 | -1.965
-10.5 | -0.478 | 0.25385 | -0.013 | -1.883
-10 | -0.45 | 0.22473 | -0.013 | -2.002
-9.5 | -0.422 | 0.19939 | -0.012 | -2.115
-9 | -0.394 | 0.15344 | -0.012 | -2.567
-8.5 | -0.528 | 0.10386 | -0.013 | -5.086
-8 | -0.56 | 0.08561 | -0.013 | -6.536
-7.5 | -0.547 | 0.07514 | -0.014 | -7.281
-7 | -0.518 | 0.06625 | -0.014 | -7.82
-6.5 | -0.48 | 0.0607 | -0.015 | -7.902
-6 | -0.435 | 0.05547 | -0.016 | -7.848
-5.5 | -0.387 | 0.05181 | -0.016 | -7.471
-5 | -0.336 | 0.04841 | -0.017 | -6.945
-4.5 | -0.283 | 0.04539 | -0.017 | -6.241
-4 | -0.229 | 0.04303 | -0.019 | -5.328
-3.5 | -0.21 | 0.02218 | -0.037 | -9.476
-3 | -0.135 | 0.0241 | -0.035 | -5.588
-2.5 | -0.07 | 0.0231 | -0.036 | -3.051
-2 | -0.005 | 0.02231 | -0.037 | -0.22
-1.5 | 0.062 | 0.0217 | -0.038 | 2.864
-1 | 0.13 | 0.02123 | -0.039 | 6.145
-0.5 | 0.2 | 0.02096 | -0.04 | 9.529
0 | 0.259 | 0.02332 | -0.041 | 11.1
0.5 | 0.324 | 0.02369 | -0.042 | 13.688
1 | 0.389 | 0.0242 | -0.043 | 16.089
1.5 | 0.454 | 0.02471 | -0.044 | 18.377
2 | 0.518 | 0.0253 | -0.045 | 20.488
2.5 | 0.582 | 0.02601 | -0.045 | 22.388
3 | 0.646 | 0.02692 | -0.046 | 23.982
3.5 | 0.709 | 0.02785 | -0.046 | 25.454
4 | 0.766 | 0.02899 | -0.047 | 26.41
4.5 | 0.825 | 0.03026 | -0.047 | 27.273
5 | 0.883 | 0.03173 | -0.048 | 27.819
5.5 | 0.939 | 0.03327 | -0.048 | 28.211
6 | 1.027 | 0.03454 | -0.052 | 29.729
6.5 | 1.078 | 0.03679 | -0.052 | 29.302
7 | 0.967 | 0.05754 | -0.027 | 16.806
7.5 | 0.999 | 0.06282 | -0.025 | 15.899
8 | 1.021 | 0.07069 | -0.024 | 14.439
8.5 | 1.025 | 0.07829 | -0.024 | 13.097
9 | 0.997 | 0.08963 | -0.023 | 11.128
9.5 | 0.851 | 0.1147 | -0.021 | 7.417
10 | 0.663 | 0.19334 | -0.02 | 3.427
10.5 | 0.69 | 0.22004 | -0.024 | 3.138
11 | 0.718 | 0.22515 | -0.025 | 3.187
11.5 | 0.746 | 0.25456 | -0.028 | 2.93
12 | 0.773 | 0.26837 | -0.028 | 2.879
12.5 | 0.8 | 0.2641 | -0.029 | 3.028
13 | 0.826 | 0.30147 | -0.029 | 2.741
13.5 | 0.855 | 0.30728 | -0.032 | 2.783
14 | 0.882 | 0.32695 | -0.032 | 2.697
14.5 | 0.909 | 0.31812 | -0.033 | 2.856
15 | 0.937 | 0.35934 | -0.035 | 2.608
15.5 | 0.964 | 0.38472 | -0.036 | 2.505
16 | 0.99 | 0.38103 | -0.036 | 2.599
16.5 | 1.02 | 0.38953 | -0.039 | 2.618
17 | 1.046 | 0.40922 | -0.039 | 2.556
17.5 | 1.073 | 0.42407 | -0.04 | 2.529
18 | 1.1 | 0.42476 | -0.041 | 2.589
18.5 | 1.128 | 0.43217 | -0.043 | 2.611
19 | 1.155 | 0.45642 | -0.043 | 2.53
19.5 | 1.181 | 0.45848 | -0.043 | 2.575
20 | 1.207 | 0.47863 | -0.044 | 2.523

## 8. Re 50k Mach 0.50 (2)
BIGFOIL.COM POLAR EXPORT
NACA64-316 a=0.5
NACA64-316 a=0.5 |  |  |  | Cl Max: | 0.9572 | at alpha= | 20 | deg
XFOIL ncrit=9 |  |  |  | L/D Max: | 8.7335 | at alpha= | 10.5 | deg
Re: | 50000 |  |  | Cd Min: | 0.28248 | at alpha= | 20 | deg
Mach: | 0.5 |  |  | Cl=0 at alpha= | 3.6624 | deg
|  |  |  | @ Cl=0.1, Cd= | 0.060685
|  |  |  | @ Cl=0.4, Cd= | 0.088208
|  |  |  | @ Cl=0.6, Cd= | 0.092735
alpha (deg) | Cl | Cd | Cm | Cl/Cd
-11 | -0.2692 | 0.12881 | -0.038 | -2.0899
-10.5 | -0.2931 | 0.12752 | -0.0362 | -2.2985
-10 | -0.3107 | 0.12485 | -0.0309 | -2.4886
-9.5 | -0.3803 | 0.11317 | -0.0386 | -3.3604
-9 | -0.4158 | 0.10743 | -0.0375 | -3.8704
-8.5 | -0.465 | 0.10005 | -0.0384 | -4.6477
-8 | -0.4937 | 0.09379 | -0.037 | -5.2639
-7.5 | -0.5404 | 0.08366 | -0.0416 | -6.4595
-7 | -0.6271 | 0.07331 | -0.0469 | -8.5541
-6.5 | -0.6623 | 0.06618 | -0.0462 | -10.0076
-6 | -0.6874 | 0.05956 | -0.0441 | -11.5413
-5.5 | -0.673 | 0.0539 | -0.0425 | -12.4861
-5 | -0.6562 | 0.04907 | -0.0395 | -13.3727
-4.5 | -0.6126 | 0.04513 | -0.0384 | -13.5741
-4 | -0.5703 | 0.04242 | -0.0354 | -13.4441
-3.5 | -0.5268 | 0.04013 | -0.0322 | -13.1273
-3 | -0.5051 | 0.0374 | -0.0261 | -13.5053
-2.5 | -0.4979 | 0.04114 | -0.0063 | -12.1026
-2 | -0.4944 | 0.04355 | 0.0113 | -11.3525
-1.5 | -0.3287 | 0.05079 | 0.0087 | -6.4717
-1 | -0.2491 | 0.05136 | 0.002 | -4.8501
-0.5 | -0.1987 | 0.05153 | -0.0012 | -3.856
0 | -0.1552 | 0.05175 | -0.0043 | -2.999
0.5 | -0.187 | 0.04972 | 0.006 | -3.7611
1 | -0.1246 | 0.05071 | -0.0018 | -2.4571
1.5 | -0.1314 | 0.04923 | 0.0035 | -2.6691
2 | -0.1423 | 0.04733 | 0.0095 | -3.0065
2.5 | -0.1443 | 0.04586 | 0.0141 | -3.1465
3 | -0.1068 | 0.04722 | 0.0118 | -2.2618
3.5 | -0.0214 | 0.05273 | 0.0011 | -0.40584
4 | 0.0445 | 0.0568 | -0.0054 | 0.78345
4.5 | 0.1065 | 0.06114 | -0.0106 | 1.7419
5 | 0.1661 | 0.06579 | -0.0152 | 2.5247
5.5 | 0.222 | 0.07049 | -0.019 | 3.1494
6 | 0.2729 | 0.07511 | -0.0218 | 3.6333
6.5 | 0.3158 | 0.07938 | -0.0235 | 3.9783
7 | 0.3501 | 0.08319 | -0.0241 | 4.2084
7.5 | 0.4039 | 0.0886 | -0.0265 | 4.5587
8 | 0.5015 | 0.08832 | -0.0239 | 5.6782
8.5 | 0.5731 | 0.09061 | -0.0231 | 6.3249
9 | 0.6069 | 0.09328 | -0.0213 | 6.5062
9.5 | 0.6642 | 0.09398 | -0.0181 | 7.0675
10 | 0.7092 | 0.09412 | -0.0135 | 7.5351
10.5 | 0.7799 | 0.0893 | -0.0045 | 8.7335
11 | 0.7748 | 0.09834 | -0.0059 | 7.8788
11.5 | 0.7535 | 0.11158 | -0.0114 | 6.753
12 | 0.744 | 0.12361 | -0.0164 | 6.0189
12.5 | 0.7481 | 0.13411 | -0.0204 | 5.5783
13 | 0.7368 | 0.14731 | -0.0279 | 5.0017
13.5 | 0.739 | 0.15895 | -0.034 | 4.6493
14 | 0.7452 | 0.16996 | -0.0399 | 4.3846
14.5 | 0.7577 | 0.18124 | -0.0457 | 4.1806
15 | 0.7432 | 0.19834 | -0.0597 | 3.7471
15.5 | 0.7688 | 0.20843 | -0.0635 | 3.6885
16 | 0.7861 | 0.21573 | -0.0678 | 3.6439
16.5 | 0.8028 | 0.22345 | -0.0726 | 3.5928
17 | 0.8299 | 0.2333 | -0.0762 | 3.5572
17.5 | 0.8542 | 0.24206 | -0.0801 | 3.5289
18 | 0.8681 | 0.24805 | -0.0856 | 3.4997
18.5 | 0.8906 | 0.2568 | -0.0901 | 3.4681
19 | 0.9238 | 0.26963 | -0.093 | 3.4262
19.5 | 0.9332 | 0.27272 | -0.0998 | 3.4218
20 | 0.9572 | 0.28248 | -0.1041 | 3.3886

## 9. Re 100k Mach 0.00 (1)
BIGFOIL.COM POLAR EXPORT
NACA64-316 a=0.5
NACA64-316 a=0.5 |  |  |  | Cl Max: | 1.221 | at alpha= | 14 | deg
JavaFoil+Calcfoil stall+Eppler ext transition |  |  |  | L/D Max: | 43.095 | at alpha= | 6 | deg
Re: | 100000 |  |  | Cd Min: | 0.01391 | at alpha= | -1.5 | deg
Mach: | 0 |  |  | Cl=0 at alpha= | -1.9597 | deg
|  |  |  | @ Cl=0.1, Cd= | 0.013917
|  |  |  | @ Cl=0.4, Cd= | 0.015602
|  |  |  | @ Cl=0.6, Cd= | 0.016823
alpha (deg) | Cl | Cd | Cm | Cl/Cd
-20 | -0.827 | 0.2622 | -0.006 | -3.153
-19.5 | -0.847 | 0.23657 | -0.006 | -3.582
-19 | -0.867 | 0.22588 | -0.006 | -3.837
-18.5 | -0.885 | 0.21683 | -0.006 | -4.08
-18 | -0.901 | 0.20844 | -0.007 | -4.323
-17.5 | -0.915 | 0.19487 | -0.007 | -4.696
-17 | -0.927 | 0.18256 | -0.007 | -5.078
-16.5 | -0.936 | 0.17403 | -0.008 | -5.381
-16 | -0.939 | 0.16266 | -0.008 | -5.775
-15.5 | -0.937 | 0.1519 | -0.008 | -6.167
-15 | -0.931 | 0.14135 | -0.008 | -6.589
-14.5 | -0.923 | 0.13418 | -0.009 | -6.881
-14 | -0.912 | 0.12524 | -0.009 | -7.285
-13.5 | -0.898 | 0.11768 | -0.009 | -7.635
-13 | -0.882 | 0.11009 | -0.009 | -8.01
-12.5 | -0.862 | 0.10423 | -0.01 | -8.271
-12 | -0.84 | 0.09693 | -0.01 | -8.661
-11.5 | -0.813 | 0.09041 | -0.01 | -8.996
-11 | -0.784 | 0.08571 | -0.011 | -9.144
-10.5 | -0.752 | 0.07925 | -0.011 | -9.485
-10 | -0.718 | 0.07482 | -0.012 | -9.595
-9.5 | -0.682 | 0.06987 | -0.012 | -9.763
-9 | -0.645 | 0.06563 | -0.012 | -9.822
-8.5 | -0.605 | 0.06117 | -0.013 | -9.897
-8 | -0.565 | 0.05751 | -0.013 | -9.818
-7.5 | -0.522 | 0.05455 | -0.014 | -9.577
-7 | -0.479 | 0.05123 | -0.014 | -9.349
-6.5 | -0.434 | 0.04827 | -0.015 | -8.999
-6 | -0.389 | 0.04558 | -0.015 | -8.534
-5.5 | -0.419 | 0.01776 | -0.032 | -23.588
-5 | -0.363 | 0.01744 | -0.033 | -20.801
-4.5 | -0.305 | 0.01598 | -0.033 | -19.106
-4 | -0.248 | 0.0166 | -0.034 | -14.911
-3.5 | -0.184 | 0.01453 | -0.034 | -12.675
-3 | -0.125 | 0.01427 | -0.034 | -8.776
-2.5 | -0.066 | 0.01407 | -0.035 | -4.663
-2 | -0.005 | 0.01399 | -0.036 | -0.323
-1.5 | 0.057 | 0.01391 | -0.036 | 4.081
-1 | 0.118 | 0.01392 | -0.037 | 8.484
-0.5 | 0.179 | 0.01393 | -0.038 | 12.877
0 | 0.232 | 0.01491 | -0.038 | 15.541
0.5 | 0.29 | 0.01509 | -0.039 | 19.219
1 | 0.348 | 0.01536 | -0.039 | 22.68
1.5 | 0.406 | 0.01563 | -0.04 | 26.007
2 | 0.464 | 0.01594 | -0.04 | 29.117
2.5 | 0.521 | 0.01629 | -0.041 | 32.011
3 | 0.578 | 0.01665 | -0.042 | 34.723
3.5 | 0.634 | 0.01709 | -0.042 | 37.135
4 | 0.687 | 0.01766 | -0.043 | 38.884
4.5 | 0.741 | 0.01828 | -0.043 | 40.54
5 | 0.794 | 0.019 | -0.043 | 41.792
5.5 | 0.846 | 0.01988 | -0.044 | 42.54
6 | 0.896 | 0.02079 | -0.044 | 43.095
6.5 | 0.969 | 0.02424 | -0.046 | 39.975
7 | 1.019 | 0.02537 | -0.047 | 40.166
7.5 | 1.067 | 0.02665 | -0.047 | 40.028
8 | 1.112 | 0.02801 | -0.048 | 39.703
8.5 | 1.155 | 0.02952 | -0.048 | 39.142
9 | 1.196 | 0.03091 | -0.049 | 38.687
9.5 | 1.053 | 0.06542 | -0.025 | 16.098
10 | 1.085 | 0.07029 | -0.024 | 15.43
10.5 | 1.114 | 0.07481 | -0.024 | 14.885
11 | 1.14 | 0.08033 | -0.023 | 14.193
11.5 | 1.164 | 0.08516 | -0.023 | 13.668
12 | 1.184 | 0.09167 | -0.024 | 12.921
12.5 | 1.199 | 0.09679 | -0.023 | 12.387
13 | 1.21 | 0.10312 | -0.023 | 11.73
13.5 | 1.217 | 0.112 | -0.024 | 10.867
14 | 1.221 | 0.1194 | -0.024 | 10.223
14.5 | 1.22 | 0.12634 | -0.023 | 9.656
15 | 1.216 | 0.1337 | -0.023 | 9.098
15.5 | 1.209 | 0.14298 | -0.022 | 8.456
16 | 1.199 | 0.15158 | -0.023 | 7.912
16.5 | 1.183 | 0.16247 | -0.023 | 7.278
17 | 1.162 | 0.17259 | -0.023 | 6.735
17.5 | 1.14 | 0.18588 | -0.023 | 6.132
18 | 1.115 | 0.19659 | -0.023 | 5.671
18.5 | 1.088 | 0.20643 | -0.023 | 5.272
19 | 1.06 | 0.21548 | -0.023 | 4.918

## 10. Re 100k Mach 0.00 (2)
BIGFOIL.COM POLAR EXPORT
NACA64-316 a=0.5
NACA64-316 a=0.5 |  |  |  | Cl Max: | 1.2268 | at alpha= | 14 | deg
XFOIL ncrit=9 |  |  |  | L/D Max: | 41.7251 | at alpha= | 9 | deg
Re: | 100000 |  |  | Cd Min: | 0.22642 | at alpha= | 19 | deg
Mach: | 0 |  |  | Cl=0 at alpha= | -0.74919 | deg
|  |  |  | @ Cl=0.1, Cd= | 0.034285
|  |  |  | @ Cl=0.4, Cd= | 0.040463
|  |  |  | @ Cl=0.6, Cd= | 0.048255
alpha (deg) | Cl | Cd | Cm | Cl/Cd
-14.5 | -0.452 | 0.15576 | -0.0137 | -2.9019
-14 | -0.4693 | 0.15056 | -0.0212 | -3.117
-13.5 | -0.4353 | 0.14154 | -0.0215 | -3.0755
-13 | -0.4453 | 0.13531 | -0.0278 | -3.291
-12.5 | -0.4101 | 0.12752 | -0.0276 | -3.216
-11.5 | -0.4023 | 0.1131 | -0.0356 | -3.557
-11 | -0.3881 | 0.10554 | -0.0382 | -3.6773
-10.5 | -0.3919 | 0.09781 | -0.0428 | -4.0067
-10 | -0.4051 | 0.09186 | -0.045 | -4.41
-9.5 | -0.6542 | 0.05137 | -0.0709 | -12.7351
-9 | -0.6376 | 0.04249 | -0.072 | -15.0059
-8.5 | -0.5853 | 0.03777 | -0.0742 | -15.4964
-8 | -0.5366 | 0.03401 | -0.0745 | -15.7777
-7.5 | -0.4856 | 0.03121 | -0.0743 | -15.5591
-7 | -0.4319 | 0.02864 | -0.0744 | -15.0803
-6.5 | -0.3785 | 0.02673 | -0.0739 | -14.1601
-6 | -0.3358 | 0.02512 | -0.072 | -13.3678
-5.5 | -0.3117 | 0.0237 | -0.0675 | -13.1519
-5 | -0.3154 | 0.02177 | -0.0588 | -14.4878
-4.5 | -0.2797 | 0.02304 | -0.054 | -12.1398
-4 | -0.2282 | 0.02426 | -0.0505 | -9.4064
-3.5 | -0.1959 | 0.0259 | -0.0452 | -7.5637
-3 | -0.1567 | 0.02724 | -0.0404 | -5.7526
-2.5 | -0.1154 | 0.02823 | -0.0362 | -4.0878
-2 | -0.0917 | 0.029 | -0.0323 | -3.1621
-1.5 | -0.0379 | 0.02905 | -0.0319 | -1.3046
-1 | -0.031 | 0.03019 | -0.0269 | -1.0268
-0.5 | 0.0308 | 0.03022 | -0.0279 | 1.0192
0 | 0.0162 | 0.0318 | -0.0204 | 0.50943
0.5 | 0.0846 | 0.03206 | -0.0223 | 2.6388
1 | 0.0649 | 0.03392 | -0.014 | 1.9133
1.5 | 0.137 | 0.03467 | -0.0171 | 3.9515
2 | 0.1819 | 0.03687 | -0.0206 | 4.9336
2.5 | 0.309 | 0.03778 | -0.0336 | 8.1789
3 | 0.3975 | 0.0402 | -0.0457 | 9.8881
4 | 0.4149 | 0.04203 | -0.036 | 9.8715
4.5 | 0.4358 | 0.04412 | -0.0339 | 9.8776
5 | 0.4705 | 0.04589 | -0.0329 | 10.2528
5.5 | 0.5141 | 0.04724 | -0.0323 | 10.8827
6 | 0.5642 | 0.04817 | -0.0318 | 11.7127
6.5 | 0.623 | 0.04831 | -0.0315 | 12.8959
7 | 0.6942 | 0.04705 | -0.0311 | 14.7545
8 | 0.838 | 0.0411 | -0.0275 | 20.3893
8.5 | 1.0352 | 0.0256 | -0.0299 | 40.4375
9 | 1.0473 | 0.0251 | -0.0227 | 41.7251
9.5 | 1.0302 | 0.02742 | -0.0145 | 37.5711
10 | 0.9893 | 0.03368 | -0.0081 | 29.3735
10.5 | 0.9754 | 0.03891 | -0.0039 | 25.0681
11 | 0.9973 | 0.04186 | -0.0009 | 23.8247
11.5 | 1.04 | 0.04403 | 0.0011 | 23.6203
12 | 1.0954 | 0.04642 | 0.0022 | 23.5976
12.5 | 1.1684 | 0.04986 | 0.0018 | 23.4336
13 | 1.1884 | 0.05438 | 0.0037 | 21.8536
13.5 | 1.2078 | 0.05985 | 0.0052 | 20.1805
14 | 1.2268 | 0.0657 | 0.006 | 18.6728
14.5 | 1.2166 | 0.07412 | 0.0071 | 16.4139
15 | 1.18 | 0.08286 | 0.0075 | 14.2409
15.5 | 1.1434 | 0.09318 | 0.0061 | 12.2709
16 | 0.9573 | 0.12417 | -0.0113 | 7.7096
16.5 | 0.9087 | 0.14591 | -0.0232 | 6.2278
17 | 0.7926 | 0.1979 | -0.0556 | 4.0051
17.5 | 0.8407 | 0.20677 | -0.0532 | 4.0659
18 | 0.8179 | 0.21236 | -0.0632 | 3.8515
18.5 | 0.8584 | 0.22224 | -0.0622 | 3.8625
19 | 0.8438 | 0.22642 | -0.0715 | 3.7267

## 11. Re 100k Mach 0.10 (1)
BIGFOIL.COM POLAR EXPORT
NACA64-316 a=0.5
NACA64-316 a=0.5 |  |  |  | Cl Max: | 1.211 | at alpha= | 14 | deg
JavaFoil+Calcfoil stall+Eppler ext transition |  |  |  | L/D Max: | 43.015 | at alpha= | 6 | deg
Re: | 100000 |  |  | Cd Min: | 0.01399 | at alpha= | -1.5 | deg
Mach: | 0.1 |  |  | Cl=0 at alpha= | -1.9597 | deg
|  |  |  | @ Cl=0.1, Cd= | 0.01399
|  |  |  | @ Cl=0.4, Cd= | 0.015643
|  |  |  | @ Cl=0.6, Cd= | 0.016899
alpha (deg) | Cl | Cd | Cm | Cl/Cd
-20 | -0.779 | 0.27526 | -0.006 | -2.829
-19.5 | -0.803 | 0.2507 | -0.006 | -3.203
-19 | -0.826 | 0.2382 | -0.006 | -3.469
-18.5 | -0.848 | 0.22133 | -0.007 | -3.831
-18 | -0.868 | 0.2114 | -0.007 | -4.106
-17.5 | -0.886 | 0.20177 | -0.007 | -4.392
-17 | -0.902 | 0.18789 | -0.007 | -4.798
-16.5 | -0.914 | 0.17457 | -0.007 | -5.238
-16 | -0.921 | 0.16618 | -0.008 | -5.541
-15.5 | -0.921 | 0.15616 | -0.008 | -5.897
-15 | -0.918 | 0.14372 | -0.008 | -6.388
-14.5 | -0.912 | 0.13527 | -0.009 | -6.744
-14 | -0.904 | 0.12717 | -0.009 | -7.106
-13.5 | -0.892 | 0.1192 | -0.009 | -7.481
-13 | -0.877 | 0.11151 | -0.009 | -7.863
-12.5 | -0.859 | 0.10532 | -0.01 | -8.152
-12 | -0.837 | 0.09795 | -0.01 | -8.55
-11.5 | -0.812 | 0.09131 | -0.01 | -8.896
-11 | -0.783 | 0.08538 | -0.011 | -9.174
-10.5 | -0.752 | 0.07982 | -0.011 | -9.425
-10 | -0.719 | 0.07475 | -0.011 | -9.616
-9.5 | -0.684 | 0.06988 | -0.012 | -9.783
-9 | -0.646 | 0.06642 | -0.012 | -9.731
-8.5 | -0.607 | 0.06176 | -0.013 | -9.831
-8 | -0.567 | 0.05816 | -0.013 | -9.741
-7.5 | -0.524 | 0.05449 | -0.014 | -9.621
-7 | -0.481 | 0.05117 | -0.014 | -9.395
-6.5 | -0.436 | 0.04831 | -0.015 | -9.03
-6 | -0.391 | 0.04575 | -0.015 | -8.538
-5.5 | -0.42 | 0.01789 | -0.032 | -23.5
-5 | -0.364 | 0.01735 | -0.033 | -20.991
-4.5 | -0.307 | 0.01605 | -0.033 | -19.1
-4 | -0.249 | 0.01664 | -0.034 | -14.952
-3.5 | -0.188 | 0.01626 | -0.034 | -11.572
-3 | -0.126 | 0.01433 | -0.035 | -8.775
-2.5 | -0.066 | 0.01417 | -0.036 | -4.653
-2 | -0.005 | 0.014 | -0.036 | -0.325
-1.5 | 0.057 | 0.01399 | -0.037 | 4.08
-1 | 0.119 | 0.01399 | -0.037 | 8.485
-0.5 | 0.18 | 0.01402 | -0.038 | 12.865
0 | 0.233 | 0.01495 | -0.038 | 15.579
0.5 | 0.291 | 0.01519 | -0.039 | 19.182
1 | 0.35 | 0.01541 | -0.039 | 22.711
1.5 | 0.408 | 0.01568 | -0.04 | 26.034
2 | 0.466 | 0.01602 | -0.041 | 29.1
2.5 | 0.524 | 0.01637 | -0.041 | 31.976
3 | 0.581 | 0.01676 | -0.042 | 34.659
3.5 | 0.637 | 0.01717 | -0.042 | 37.138
4 | 0.69 | 0.01775 | -0.043 | 38.873
4.5 | 0.744 | 0.01844 | -0.043 | 40.33
5 | 0.797 | 0.01915 | -0.044 | 41.632
5.5 | 0.849 | 0.01998 | -0.044 | 42.503
6 | 0.9 | 0.02092 | -0.045 | 43.015
6.5 | 0.973 | 0.02445 | -0.046 | 39.792
7 | 1.023 | 0.02558 | -0.047 | 39.999
7.5 | 1.071 | 0.02688 | -0.048 | 39.83
8 | 1.116 | 0.02828 | -0.048 | 39.469
8.5 | 1.159 | 0.02981 | -0.049 | 38.884
9 | 1.199 | 0.03126 | -0.049 | 38.361
9.5 | 1.056 | 0.06597 | -0.024 | 16.008
10 | 1.087 | 0.07054 | -0.024 | 15.407
10.5 | 1.115 | 0.07524 | -0.023 | 14.821
11 | 1.141 | 0.08069 | -0.023 | 14.14
11.5 | 1.164 | 0.08615 | -0.023 | 13.511
12 | 1.183 | 0.09229 | -0.024 | 12.817
12.5 | 1.196 | 0.09767 | -0.023 | 12.242
13 | 1.205 | 0.10615 | -0.023 | 11.348
13.5 | 1.21 | 0.11344 | -0.024 | 10.663
14 | 1.211 | 0.12127 | -0.024 | 9.982
14.5 | 1.207 | 0.12728 | -0.023 | 9.483
15 | 1.2 | 0.13659 | -0.023 | 8.789
15.5 | 1.19 | 0.14482 | -0.023 | 8.215
16 | 1.176 | 0.15671 | -0.023 | 7.506
16.5 | 1.156 | 0.16746 | -0.023 | 6.901
17 | 1.131 | 0.17801 | -0.023 | 6.356
17.5 | 1.104 | 0.19007 | -0.023 | 5.81
18 | 1.075 | 0.20477 | -0.023 | 5.25
18.5 | 1.044 | 0.21199 | -0.023 | 4.924
19 | 1.011 | 0.22194 | -0.023 | 4.556

## 12. Re 100k Mach 0.10 (2)
BIGFOIL.COM POLAR EXPORT
NACA64-316 a=0.5
NACA64-316 a=0.5 |  |  |  | Cl Max: | 1.2029 | at alpha= | 14 | deg
XFOIL ncrit=9 |  |  |  | L/D Max: | 39.5489 | at alpha= | 9 | deg
Re: | 100000 |  |  | Cd Min: | 0.2274 | at alpha= | 19 | deg
Mach: | 0.1 |  |  | Cl=0 at alpha= | -0.75191 | deg
|  |  |  | @ Cl=0.1, Cd= | 0.034418
|  |  |  | @ Cl=0.4, Cd= | 0.0413
|  |  |  | @ Cl=0.6, Cd= | 0.048185
alpha (deg) | Cl | Cd | Cm | Cl/Cd
-14.5 | -0.45 | 0.15628 | -0.0137 | -2.8794
-14 | -0.4714 | 0.15138 | -0.0218 | -3.114
-13.5 | -0.432 | 0.1421 | -0.0215 | -3.0401
-13 | -0.4483 | 0.13604 | -0.0286 | -3.2954
-12.5 | -0.4067 | 0.1281 | -0.0277 | -3.1749
-12 | -0.4179 | 0.12012 | -0.0337 | -3.479
-11.5 | -0.4462 | 0.11318 | -0.0417 | -3.9424
-11 | -0.3838 | 0.10613 | -0.0384 | -3.6163
-10.5 | -0.3868 | 0.09847 | -0.043 | -3.9281
-10 | -0.4055 | 0.09284 | -0.0448 | -4.3677
-9.5 | -0.6454 | 0.05211 | -0.0725 | -12.3853
-9 | -0.6332 | 0.04308 | -0.0737 | -14.6982
-8.5 | -0.5827 | 0.03831 | -0.0757 | -15.2101
-8 | -0.5362 | 0.03445 | -0.0757 | -15.5646
-7.5 | -0.4867 | 0.03155 | -0.0752 | -15.4263
-7 | -0.4344 | 0.02897 | -0.075 | -14.9948
-6.5 | -0.3824 | 0.02724 | -0.0742 | -14.0382
-6 | -0.3357 | 0.02533 | -0.0728 | -13.2531
-5.5 | -0.3098 | 0.02399 | -0.0685 | -12.9137
-5 | -0.3152 | 0.02178 | -0.0597 | -14.472
-4.5 | -0.2818 | 0.02309 | -0.0545 | -12.2044
-4 | -0.2291 | 0.02426 | -0.0511 | -9.4435
-3.5 | -0.1967 | 0.02598 | -0.0456 | -7.5712
-3 | -0.1608 | 0.02737 | -0.0405 | -5.875
-2.5 | -0.1154 | 0.02834 | -0.0366 | -4.072
-2 | -0.0941 | 0.02917 | -0.0323 | -3.2259
-1.5 | -0.0369 | 0.02917 | -0.0322 | -1.265
-1 | -0.0324 | 0.03036 | -0.0269 | -1.0672
-0.5 | 0.0329 | 0.03033 | -0.0282 | 1.0847
0 | 0.0155 | 0.03197 | -0.0203 | 0.48483
0.5 | 0.0586 | 0.03264 | -0.0193 | 1.7953
1 | 0.0643 | 0.0341 | -0.014 | 1.8856
1.5 | 0.1395 | 0.03477 | -0.0173 | 4.0121
2 | 0.177 | 0.03706 | -0.0199 | 4.776
2.5 | 0.306 | 0.03786 | -0.0326 | 8.0824
4 | 0.4216 | 0.04209 | -0.0364 | 10.0166
4.5 | 0.4406 | 0.04418 | -0.0341 | 9.9728
5 | 0.4745 | 0.04596 | -0.033 | 10.3242
5.5 | 0.5186 | 0.04728 | -0.0323 | 10.9687
6 | 0.5696 | 0.04816 | -0.0319 | 11.8272
6.5 | 0.6299 | 0.04821 | -0.0315 | 13.0658
8 | 0.9728 | 0.02951 | -0.0322 | 32.9651
8.5 | 1.0272 | 0.02616 | -0.0281 | 39.2661
9 | 1.0346 | 0.02616 | -0.0209 | 39.5489
9.5 | 1.0213 | 0.02837 | -0.0131 | 35.9993
10 | 0.9822 | 0.03472 | -0.0071 | 28.2892
10.5 | 0.9725 | 0.0397 | -0.0031 | 24.4962
11 | 0.997 | 0.04252 | -0.0002 | 23.4478
11.5 | 1.0419 | 0.04466 | 0.0019 | 23.3296
12 | 1.0976 | 0.04719 | 0.003 | 23.2592
12.5 | 1.1663 | 0.05089 | 0.0029 | 22.9181
13 | 1.1827 | 0.05572 | 0.0049 | 21.2258
13.5 | 1.1945 | 0.06159 | 0.0065 | 19.3944
14 | 1.2029 | 0.06769 | 0.0075 | 17.7707
14.5 | 1.2006 | 0.076 | 0.008 | 15.7974
15 | 1.1641 | 0.0855 | 0.0077 | 13.6152
15.5 | 1.1047 | 0.09616 | 0.0049 | 11.4881
16 | 0.8423 | 0.15733 | -0.0318 | 5.3537
17 | 0.7932 | 0.19879 | -0.0562 | 3.9901
17.5 | 0.8414 | 0.20788 | -0.0539 | 4.0475
18 | 0.819 | 0.21329 | -0.0639 | 3.8398
18.5 | 0.8605 | 0.2234 | -0.0628 | 3.8518
19 | 0.8454 | 0.2274 | -0.0722 | 3.7177

## 13. Re 100k Mach 0.25 (1)
BIGFOIL.COM POLAR EXPORT
NACA64-316 a=0.5
NACA64-316 a=0.5 |  |  |  | Cl Max: | 1.178 | at alpha= | 8.5 | deg
JavaFoil+Calcfoil stall+Eppler ext transition |  |  |  | L/D Max: | 42.213 | at alpha= | 6 | deg
Re: | 100000 |  |  | Cd Min: | 0.01416 | at alpha= | -1.5 | deg
Mach: | 0.25 |  |  | Cl=0 at alpha= | -1.9609 | deg
|  |  |  | @ Cl=0.1, Cd= | 0.01416
|  |  |  | @ Cl=0.4, Cd= | 0.015991
|  |  |  | @ Cl=0.6, Cd= | 0.017305
alpha (deg) | Cl | Cd | Cm | Cl/Cd
-18.5 | -0.509 | 0.32967 | -0.006 | -1.544
-18 | -0.568 | 0.31028 | -0.007 | -1.831
-17.5 | -0.623 | 0.25905 | -0.007 | -2.406
-17 | -0.674 | 0.24458 | -0.007 | -2.757
-16.5 | -0.72 | 0.22711 | -0.008 | -3.172
-16 | -0.755 | 0.20282 | -0.008 | -3.724
-15.5 | -0.78 | 0.18561 | -0.008 | -4.205
-15 | -0.801 | 0.17283 | -0.008 | -4.633
-14.5 | -0.816 | 0.15548 | -0.009 | -5.248
-14 | -0.826 | 0.14459 | -0.009 | -5.713
-13.5 | -0.831 | 0.1335 | -0.009 | -6.224
-13 | -0.831 | 0.12431 | -0.01 | -6.682
-12.5 | -0.825 | 0.11346 | -0.01 | -7.271
-12 | -0.814 | 0.10419 | -0.01 | -7.817
-11.5 | -0.798 | 0.09752 | -0.011 | -8.18
-11 | -0.775 | 0.09089 | -0.011 | -8.53
-10.5 | -0.75 | 0.08472 | -0.011 | -8.847
-10 | -0.72 | 0.07882 | -0.012 | -9.139
-9.5 | -0.688 | 0.07305 | -0.012 | -9.421
-9 | -0.653 | 0.06739 | -0.013 | -9.694
-8.5 | -0.616 | 0.06359 | -0.013 | -9.685
-8 | -0.576 | 0.05938 | -0.014 | -9.703
-7.5 | -0.535 | 0.05552 | -0.014 | -9.627
-7 | -0.491 | 0.05212 | -0.014 | -9.422
-6.5 | -0.446 | 0.04903 | -0.015 | -9.098
-6 | -0.4 | 0.04643 | -0.015 | -8.614
-5.5 | -0.353 | 0.0437 | -0.016 | -8.078
-5 | -0.372 | 0.01793 | -0.033 | -20.758
-4.5 | -0.313 | 0.01745 | -0.034 | -17.967
-4 | -0.254 | 0.01597 | -0.034 | -15.884
-3.5 | -0.193 | 0.0166 | -0.035 | -11.645
-3 | -0.128 | 0.01462 | -0.035 | -8.784
-2.5 | -0.067 | 0.01441 | -0.036 | -4.659
-2 | -0.005 | 0.01422 | -0.037 | -0.328
-1.5 | 0.059 | 0.01416 | -0.038 | 4.142
-1 | 0.122 | 0.01416 | -0.038 | 8.615
-0.5 | 0.185 | 0.01421 | -0.039 | 13.043
0 | 0.239 | 0.0153 | -0.039 | 15.587
0.5 | 0.299 | 0.01555 | -0.04 | 19.215
1 | 0.359 | 0.01579 | -0.04 | 22.719
1.5 | 0.418 | 0.01608 | -0.041 | 26.02
2 | 0.478 | 0.01645 | -0.042 | 29.038
2.5 | 0.537 | 0.01686 | -0.042 | 31.84
3 | 0.595 | 0.01726 | -0.043 | 34.472
3.5 | 0.653 | 0.01778 | -0.043 | 36.709
4 | 0.706 | 0.01837 | -0.044 | 38.452
4.5 | 0.762 | 0.01911 | -0.044 | 39.863
5 | 0.816 | 0.01985 | -0.045 | 41.109
5.5 | 0.869 | 0.02081 | -0.045 | 41.732
6 | 0.92 | 0.0218 | -0.046 | 42.213
6.5 | 0.995 | 0.02555 | -0.048 | 38.934
7 | 1.045 | 0.02682 | -0.048 | 38.978
7.5 | 1.093 | 0.02827 | -0.049 | 38.651
8 | 1.137 | 0.02981 | -0.049 | 38.138
8.5 | 1.178 | 0.03143 | -0.05 | 37.476
9 | 1.039 | 0.06285 | -0.025 | 16.534
9.5 | 1.07 | 0.06774 | -0.024 | 15.789
10 | 1.097 | 0.07266 | -0.024 | 15.091
10.5 | 1.12 | 0.07837 | -0.024 | 14.292
11 | 1.14 | 0.08418 | -0.024 | 13.54
11.5 | 1.155 | 0.09041 | -0.024 | 12.772
12 | 1.163 | 0.0985 | -0.024 | 11.809
12.5 | 1.163 | 0.10534 | -0.023 | 11.036
13 | 1.156 | 0.11454 | -0.023 | 10.089
13.5 | 1.142 | 0.12171 | -0.023 | 9.38

## 14. Re 100k Mach 0.25 (2)
BIGFOIL.COM POLAR EXPORT
NACA64-316 a=0.5
NACA64-316 a=0.5 |  |  |  | Cl Max: | 1.1462 | at alpha= | 12.5 | deg
XFOIL ncrit=9 |  |  |  | L/D Max: | 34.5426 | at alpha= | 8.5 | deg
Re: | 100000 |  |  | Cd Min: | 0.2332 | at alpha= | -20 | deg
Mach: | 0.25 |  |  | Cl=0 at alpha= | -0.19728 | deg
|  |  |  | @ Cl=0.1, Cd= | 0.036821
|  |  |  | @ Cl=0.4, Cd= | 0.045844
|  |  |  | @ Cl=0.6, Cd= | 0.050492
alpha (deg) | Cl | Cd | Cm | Cl/Cd
-20 | -0.6278 | 0.2332 | 0.0319 | -2.6921
-19.5 | -0.6196 | 0.22976 | 0.025 | -2.6967
-19 | -0.5974 | 0.22053 | 0.0215 | -2.7089
-18.5 | -0.5734 | 0.21342 | 0.0186 | -2.6867
-18 | -0.5693 | 0.21009 | 0.0116 | -2.7098
-17.5 | -0.5462 | 0.20054 | 0.0084 | -2.7236
-17 | -0.5208 | 0.19338 | 0.0059 | -2.6931
-16.5 | -0.5337 | 0.19198 | -0.0026 | -2.78
-16 | -0.4927 | 0.17966 | -0.0032 | -2.7424
-15.5 | -0.4722 | 0.17299 | -0.0064 | -2.7296
-15 | -0.4818 | 0.16771 | -0.0137 | -2.8728
-14.5 | -0.4413 | 0.15901 | -0.0139 | -2.7753
-14 | -0.4769 | 0.15567 | -0.0242 | -3.0635
-13.5 | -0.4163 | 0.14481 | -0.0217 | -2.8748
-13 | -0.4537 | 0.13994 | -0.0317 | -3.2421
-12.5 | -0.391 | 0.13095 | -0.0286 | -2.9859
-12 | -0.3919 | 0.12324 | -0.0337 | -3.18
-11.5 | -0.4184 | 0.11644 | -0.0418 | -3.5933
-11 | -0.3618 | 0.10905 | -0.04 | -3.3177
-10.5 | -0.4558 | 0.08121 | -0.0632 | -5.6126
-10 | -0.6264 | 0.0671 | -0.0735 | -9.3353
-9.5 | -0.5874 | 0.05553 | -0.0811 | -10.5781
-9 | -0.5904 | 0.04666 | -0.0837 | -12.6532
-8.5 | -0.5616 | 0.04124 | -0.0841 | -13.6178
-8 | -0.5286 | 0.03685 | -0.0826 | -14.3446
-7.5 | -0.4885 | 0.03346 | -0.0806 | -14.5995
-7 | -0.4436 | 0.03076 | -0.0789 | -14.4213
-6.5 | -0.3934 | 0.02864 | -0.0777 | -13.736
-6 | -0.3479 | 0.02698 | -0.0758 | -12.8947
-5.5 | -0.3119 | 0.02553 | -0.0723 | -12.217
-5 | -0.2959 | 0.02322 | -0.0666 | -12.7433
-4.5 | -0.2881 | 0.02321 | -0.0579 | -12.4128
-4 | -0.2529 | 0.02476 | -0.0526 | -10.2141
-3.5 | -0.1982 | 0.02633 | -0.0482 | -7.5275
-3 | -0.1696 | 0.0279 | -0.0422 | -6.0789
-2.5 | -0.14 | 0.02948 | -0.036 | -4.749
-2 | -0.0978 | 0.02984 | -0.0335 | -3.2775
-1.5 | -0.0843 | 0.03081 | -0.0284 | -2.7361
-1 | -0.0308 | 0.03105 | -0.0281 | -0.99195
-0.5 | -0.0356 | 0.03229 | -0.0211 | -1.1025
0 | 0.0232 | 0.03272 | -0.0219 | 0.70905
0.5 | 0.0145 | 0.03426 | -0.0147 | 0.42323
1 | 0.0683 | 0.03485 | -0.0148 | 1.9598
1.5 | 0.0805 | 0.0365 | -0.0109 | 2.2055
2 | 0.1559 | 0.03774 | -0.0157 | 4.1309
2.5 | 0.2398 | 0.04003 | -0.0254 | 5.9905
3 | 0.3791 | 0.04099 | -0.0397 | 9.2486
3.5 | 0.3471 | 0.04254 | -0.0328 | 8.1594
4 | 0.3698 | 0.04441 | -0.0311 | 8.327
4.5 | 0.4077 | 0.04621 | -0.0305 | 8.8228
5 | 0.4505 | 0.04786 | -0.0301 | 9.4129
5.5 | 0.4969 | 0.04927 | -0.0296 | 10.0852
6 | 0.5488 | 0.0503 | -0.0292 | 10.9105
6.5 | 0.6103 | 0.05053 | -0.0287 | 12.078
7 | 0.6867 | 0.04918 | -0.0282 | 13.963
8.5 | 0.9969 | 0.02886 | -0.0204 | 34.5426
9 | 0.99 | 0.03099 | -0.0143 | 31.9458
9.5 | 0.9797 | 0.03363 | -0.0073 | 29.1317
10 | 0.9524 | 0.03977 | -0.0028 | 23.9477
10.5 | 0.9618 | 0.04356 | 0.0008 | 22.0799
11 | 0.9994 | 0.04587 | 0.0036 | 21.7877
12 | 1.1028 | 0.05192 | 0.0072 | 21.2404
12.5 | 1.1462 | 0.05707 | 0.0082 | 20.0841
13 | 1.1361 | 0.06365 | 0.0099 | 17.8492
13.5 | 1.1162 | 0.07172 | 0.0104 | 15.5633
14 | 1.0813 | 0.08168 | 0.0091 | 13.2382
14.5 | 1.0325 | 0.09421 | 0.0049 | 10.9596
15 | 0.9725 | 0.11059 | -0.0032 | 8.7937
15.5 | 0.9187 | 0.12973 | -0.0141 | 7.0816
16 | 0.8395 | 0.16531 | -0.035 | 5.0783
16.5 | 0.8124 | 0.19593 | -0.0511 | 4.1464
17 | 0.798 | 0.20359 | -0.0596 | 3.9196
17.5 | 0.849 | 0.21387 | -0.0572 | 3.9697

## 15. Re 100k Mach 0.50 (1)
BIGFOIL.COM POLAR EXPORT
NACA64-316 a=0.5
NACA64-316 a=0.5 |  |  |  | Cl Max: | 1.208 | at alpha= | 20 | deg
JavaFoil+Calcfoil stall+Eppler ext transition |  |  |  | L/D Max: | 38.671 | at alpha= | 5.5 | deg
Re: | 100000 |  |  | Cd Min: | 0.01523 | at alpha= | -0.5 | deg
Mach: | 0.5 |  |  | Cl=0 at alpha= | -1.9643 | deg
|  |  |  | @ Cl=0.1, Cd= | 0.015295
|  |  |  | @ Cl=0.4, Cd= | 0.017507
|  |  |  | @ Cl=0.6, Cd= | 0.019064
alpha (deg) | Cl | Cd | Cm | Cl/Cd
-20 | -1.007 | 0.35473 | -0.01 | -2.839
-19.5 | -0.977 | 0.34474 | -0.01 | -2.834
-19 | -0.95 | 0.34219 | -0.01 | -2.776
-18.5 | -0.923 | 0.3434 | -0.01 | -2.688
-18 | -0.896 | 0.3319 | -0.011 | -2.699
-17.5 | -0.869 | 0.3265 | -0.011 | -2.661
-17 | -0.839 | 0.30365 | -0.011 | -2.763
-16.5 | -0.812 | 0.30319 | -0.011 | -2.677
-16 | -0.784 | 0.29925 | -0.011 | -2.621
-15.5 | -0.757 | 0.28651 | -0.012 | -2.642
-15 | -0.728 | 0.25881 | -0.012 | -2.814
-14.5 | -0.7 | 0.25034 | -0.012 | -2.798
-14 | -0.673 | 0.25175 | -0.012 | -2.672
-13.5 | -0.645 | 0.24794 | -0.012 | -2.602
-13 | -0.618 | 0.24436 | -0.013 | -2.528
-12.5 | -0.59 | 0.22236 | -0.013 | -2.651
-12 | -0.561 | 0.20379 | -0.012 | -2.754
-11.5 | -0.533 | 0.19737 | -0.013 | -2.703
-11 | -0.506 | 0.19363 | -0.013 | -2.612
-10.5 | -0.478 | 0.19023 | -0.013 | -2.513
-10 | -0.45 | 0.17605 | -0.013 | -2.556
-9.5 | -0.422 | 0.1556 | -0.012 | -2.71
-9 | -0.394 | 0.12425 | -0.013 | -3.171
-8.5 | -0.528 | 0.08726 | -0.013 | -6.053
-8 | -0.56 | 0.07357 | -0.014 | -7.607
-7.5 | -0.547 | 0.06546 | -0.014 | -8.358
-7 | -0.518 | 0.05888 | -0.015 | -8.801
-6.5 | -0.48 | 0.05407 | -0.016 | -8.875
-6 | -0.435 | 0.04967 | -0.016 | -8.765
-5.5 | -0.387 | 0.04684 | -0.017 | -8.267
-5 | -0.336 | 0.04367 | -0.017 | -7.701
-4.5 | -0.284 | 0.04084 | -0.019 | -6.957
-4 | -0.278 | 0.01867 | -0.037 | -14.897
-3.5 | -0.212 | 0.01811 | -0.038 | -11.688
-3 | -0.14 | 0.01636 | -0.038 | -8.563
-2.5 | -0.073 | 0.01586 | -0.039 | -4.622
-2 | -0.005 | 0.01553 | -0.04 | -0.328
-1.5 | 0.065 | 0.01533 | -0.041 | 4.207
-1 | 0.135 | 0.01526 | -0.042 | 8.854
-0.5 | 0.207 | 0.01523 | -0.043 | 13.599
0 | 0.264 | 0.01685 | -0.043 | 15.684
0.5 | 0.331 | 0.01707 | -0.044 | 19.4
1 | 0.397 | 0.01749 | -0.045 | 22.719
1.5 | 0.463 | 0.01787 | -0.045 | 25.93
2 | 0.529 | 0.01842 | -0.046 | 28.694
2.5 | 0.594 | 0.019 | -0.046 | 31.236
3 | 0.658 | 0.01968 | -0.047 | 33.418
3.5 | 0.722 | 0.02044 | -0.048 | 35.305
4 | 0.779 | 0.02125 | -0.048 | 36.639
4.5 | 0.839 | 0.02223 | -0.049 | 37.731
5 | 0.896 | 0.02336 | -0.049 | 38.365
5.5 | 0.952 | 0.02462 | -0.05 | 38.671
6 | 1.031 | 0.02932 | -0.052 | 35.181
6.5 | 1.083 | 0.03134 | -0.053 | 34.555
7 | 1.129 | 0.03339 | -0.053 | 33.825
7.5 | 1 | 0.05674 | -0.026 | 17.622
8 | 1.021 | 0.06212 | -0.025 | 16.434
8.5 | 1.026 | 0.07024 | -0.024 | 14.602
9 | 0.998 | 0.07907 | -0.024 | 12.618
9.5 | 0.851 | 0.09671 | -0.021 | 8.796
10 | 0.663 | 0.15712 | -0.021 | 4.217
10.5 | 0.69 | 0.17544 | -0.024 | 3.936
11 | 0.718 | 0.17978 | -0.025 | 3.991
11.5 | 0.746 | 0.2024 | -0.028 | 3.685
12 | 0.773 | 0.21255 | -0.028 | 3.635
12.5 | 0.8 | 0.21095 | -0.029 | 3.791
13 | 0.827 | 0.23301 | -0.029 | 3.547
13.5 | 0.855 | 0.24743 | -0.032 | 3.456
14 | 0.882 | 0.24852 | -0.032 | 3.548
14.5 | 0.909 | 0.25566 | -0.033 | 3.554
15 | 0.937 | 0.28921 | -0.035 | 3.241
15.5 | 0.964 | 0.30224 | -0.036 | 3.189
16 | 0.991 | 0.30437 | -0.036 | 3.254
16.5 | 1.02 | 0.31268 | -0.039 | 3.262
17 | 1.046 | 0.3248 | -0.039 | 3.221
17.5 | 1.073 | 0.31863 | -0.04 | 3.366
18 | 1.1 | 0.33048 | -0.041 | 3.328
18.5 | 1.129 | 0.34503 | -0.043 | 3.271
19 | 1.155 | 0.34765 | -0.043 | 3.321
19.5 | 1.181 | 0.36958 | -0.043 | 3.195
20 | 1.208 | 0.37402 | -0.044 | 3.229

## 16. Re 100k Mach 0.50 (2)
BIGFOIL.COM POLAR EXPORT
NACA64-316 a=0.5
NACA64-316 a=0.5 |  |  |  | Cl Max: | 0.9845 | at alpha= | 20 | deg
XFOIL ncrit=9 |  |  |  | L/D Max: | 20.3158 | at alpha= | 9 | deg
Re: | 100000 |  |  | Cd Min: | 0.28358 | at alpha= | 20 | deg
Mach: | 0.5 |  |  | Cl=0 at alpha= | 0.9597 | deg
|  |  |  | @ Cl=0.1, Cd= | 0.043062
|  |  |  | @ Cl=0.4, Cd= | 0.052496
|  |  |  | @ Cl=0.6, Cd= | 0.058386
alpha (deg) | Cl | Cd | Cm | Cl/Cd
-20 | -0.6812 | 0.26055 | 0.0357 | -2.6145
-19.5 | -0.6494 | 0.24715 | 0.0324 | -2.6276
-19 | -0.6226 | 0.2387 | 0.0281 | -2.6083
-18.5 | -0.6145 | 0.23669 | 0.0196 | -2.5962
-18 | -0.5806 | 0.22351 | 0.0165 | -2.5976
-17.5 | -0.5535 | 0.2153 | 0.0124 | -2.5708
-17 | -0.5565 | 0.21528 | 0.0032 | -2.585
-16.5 | -0.5105 | 0.19994 | 0.0018 | -2.5533
-16 | -0.4868 | 0.19253 | -0.0028 | -2.5284
-15 | -0.4418 | 0.17712 | -0.0123 | -2.4944
-14.5 | -0.4581 | 0.17597 | -0.0216 | -2.6033
-14 | -0.4008 | 0.16195 | -0.0222 | -2.4748
-13.5 | -0.4059 | 0.15802 | -0.0297 | -2.5687
-13 | -0.3586 | 0.14707 | -0.0316 | -2.4383
-12.5 | -0.3624 | 0.14126 | -0.0389 | -2.5655
-12 | -0.321 | 0.13248 | -0.0416 | -2.423
-11.5 | -0.3182 | 0.12578 | -0.0472 | -2.5298
-11 | -0.3177 | 0.1223 | -0.0457 | -2.5977
-10.5 | -0.2805 | 0.11274 | -0.0555 | -2.488
-10 | -0.3025 | 0.09134 | -0.0769 | -3.3118
-9.5 | -0.3492 | 0.07059 | -0.0993 | -4.9469
-9 | -0.3558 | 0.06002 | -0.1087 | -5.928
-8.5 | -0.3859 | 0.05176 | -0.1135 | -7.4556
-8 | -0.417 | 0.04661 | -0.1113 | -8.9466
-7.5 | -0.4422 | 0.04316 | -0.1049 | -10.2456
-7 | -0.4488 | 0.03988 | -0.0985 | -11.2538
-6.5 | -0.424 | 0.03643 | -0.0943 | -11.6388
-6 | -0.3814 | 0.03334 | -0.0908 | -11.4397
-5.5 | -0.3407 | 0.03139 | -0.0872 | -10.8538
-5 | -0.2992 | 0.02995 | -0.083 | -9.99
-4.5 | -0.2731 | 0.02874 | -0.0769 | -9.5024
-4 | -0.2789 | 0.02698 | -0.0679 | -10.3373
-3.5 | -0.2816 | 0.02788 | -0.0564 | -10.1004
-3 | -0.2299 | 0.03006 | -0.0496 | -7.648
-2.5 | -0.2121 | 0.03227 | -0.04 | -6.5727
-2 | -0.1961 | 0.03413 | -0.0307 | -5.7457
-1.5 | -0.1661 | 0.03539 | -0.0234 | -4.6934
-1 | -0.149 | 0.03628 | -0.0176 | -4.1069
-0.5 | -0.1166 | 0.03695 | -0.0143 | -3.1556
0 | -0.0755 | 0.03779 | -0.0126 | -1.9979
0.5 | -0.0559 | 0.03884 | -0.0088 | -1.4392
1 | 0.0049 | 0.03967 | -0.0093 | 0.12352
1.5 | 0.0166 | 0.04094 | -0.005 | 0.40547
2 | 0.0683 | 0.04211 | -0.0045 | 1.6219
2.5 | 0.1169 | 0.04357 | -0.005 | 2.683
3 | 0.2005 | 0.04596 | -0.0132 | 4.3625
3.5 | 0.309 | 0.04869 | -0.026 | 6.3463
4 | 0.3197 | 0.04948 | -0.0223 | 6.4612
4.5 | 0.3654 | 0.05133 | -0.0227 | 7.1186
5 | 0.4182 | 0.05311 | -0.023 | 7.8742
5.5 | 0.4788 | 0.0546 | -0.0232 | 8.7692
6 | 0.5115 | 0.05685 | -0.0217 | 8.9974
6.5 | 0.5752 | 0.05767 | -0.0209 | 9.974
7 | 0.6192 | 0.05894 | -0.0189 | 10.5056
7.5 | 0.6793 | 0.05866 | -0.0164 | 11.5803
8 | 0.7522 | 0.0563 | -0.0127 | 13.3606
8.5 | 0.864 | 0.04732 | -0.0052 | 18.2587
9 | 0.9136 | 0.04497 | 0.0019 | 20.3158
9.5 | 0.9023 | 0.05066 | 0.0053 | 17.8109
10 | 0.9216 | 0.05462 | 0.0088 | 16.8729
10.5 | 0.9594 | 0.05799 | 0.0124 | 16.5442
11 | 0.9779 | 0.06395 | 0.0139 | 15.2916
11.5 | 0.9683 | 0.07272 | 0.013 | 13.3155
12 | 0.938 | 0.08429 | 0.009 | 11.1282
12.5 | 0.8933 | 0.09901 | 0.0015 | 9.0223
13 | 0.8372 | 0.1183 | -0.0106 | 7.0769
13.5 | 0.8006 | 0.13798 | -0.0229 | 5.8023
14 | 0.7903 | 0.15291 | -0.0315 | 5.1684
14.5 | 0.7914 | 0.16556 | -0.0386 | 4.7801
15 | 0.7958 | 0.17828 | -0.0458 | 4.4638
15.5 | 0.813 | 0.18911 | -0.0508 | 4.2991
16 | 0.8041 | 0.20696 | -0.0634 | 3.8853
16.5 | 0.829 | 0.21588 | -0.067 | 3.8401
17 | 0.8503 | 0.22588 | -0.0715 | 3.7644
17.5 | 0.8682 | 0.23324 | -0.0764 | 3.7223
18 | 0.8863 | 0.24271 | -0.0818 | 3.6517
18.5 | 0.9022 | 0.25003 | -0.0877 | 3.6084
19 | 0.9294 | 0.26067 | -0.0912 | 3.5654
19.5 | 0.942 | 0.26693 | -0.0983 | 3.529
20 | 0.9845 | 0.28358 | -0.0984 | 3.4717

## 17. Re 250k Mach 0.00 (1)
BIGFOIL.COM POLAR EXPORT
NACA64-316 a=0.5
NACA64-316 a=0.5 |  |  |  | Cl Max: | 1.379 | at alpha= | 12 | deg
JavaFoil+Calcfoil stall+Eppler ext transition |  |  |  | L/D Max: | 70.688 | at alpha= | 6 | deg
Re: | 250000 |  |  | Cd Min: | 0.00981 | at alpha= | -2.5 | deg
Mach: | 0 |  |  | Cl=0 at alpha= | -1.9597 | deg
|  |  |  | @ Cl=0.1, Cd= | 0.0099082
|  |  |  | @ Cl=0.4, Cd= | 0.010483
|  |  |  | @ Cl=0.6, Cd= | 0.010979
alpha (deg) | Cl | Cd | Cm | Cl/Cd
-20 | -0.827 | 0.21499 | -0.006 | -3.848
-19.5 | -0.848 | 0.20351 | -0.006 | -4.166
-19 | -0.867 | 0.19058 | -0.006 | -4.55
-18.5 | -0.885 | 0.1822 | -0.007 | -4.857
-18 | -0.901 | 0.17546 | -0.007 | -5.137
-17.5 | -0.915 | 0.16456 | -0.007 | -5.563
-17 | -0.927 | 0.15593 | -0.007 | -5.948
-16.5 | -0.937 | 0.14625 | -0.008 | -6.406
-16 | -0.94 | 0.13951 | -0.008 | -6.735
-15.5 | -0.937 | 0.13036 | -0.008 | -7.189
-15 | -0.932 | 0.1234 | -0.008 | -7.55
-14.5 | -0.924 | 0.11562 | -0.009 | -7.989
-14 | -0.913 | 0.11016 | -0.009 | -8.287
-13.5 | -0.899 | 0.10299 | -0.009 | -8.728
-13 | -0.883 | 0.09783 | -0.01 | -9.022
-12.5 | -0.863 | 0.09175 | -0.01 | -9.402
-12 | -0.841 | 0.08688 | -0.011 | -9.674
-11.5 | -0.814 | 0.08067 | -0.011 | -10.093
-11 | -0.785 | 0.07552 | -0.011 | -10.388
-10.5 | -0.752 | 0.07113 | -0.012 | -10.578
-10 | -0.719 | 0.06702 | -0.012 | -10.724
-9.5 | -0.683 | 0.06272 | -0.012 | -10.889
-9 | -0.646 | 0.05899 | -0.013 | -10.945
-8.5 | -0.607 | 0.05542 | -0.014 | -10.946
-8 | -0.566 | 0.052 | -0.015 | -10.89
-7.5 | -0.524 | 0.0491 | -0.015 | -10.673
-7 | -0.584 | 0.01563 | -0.03 | -37.375
-6.5 | -0.532 | 0.01508 | -0.03 | -35.289
-6 | -0.478 | 0.01459 | -0.031 | -32.781
-5.5 | -0.423 | 0.01348 | -0.032 | -31.402
-5 | -0.367 | 0.01359 | -0.033 | -26.988
-4.5 | -0.307 | 0.01322 | -0.034 | -23.259
-4 | -0.248 | 0.01286 | -0.034 | -19.25
-3.5 | -0.187 | 0.00993 | -0.035 | -18.86
-3 | -0.127 | 0.0099 | -0.036 | -12.783
-2.5 | -0.066 | 0.00981 | -0.036 | -6.69
-2 | -0.005 | 0.00982 | -0.037 | -0.46
-1.5 | 0.057 | 0.00988 | -0.038 | 5.747
-1 | 0.118 | 0.00992 | -0.038 | 11.91
-0.5 | 0.179 | 0.00998 | -0.039 | 17.978
0 | 0.241 | 0.01013 | -0.04 | 23.766
0.5 | 0.299 | 0.01023 | -0.04 | 29.271
1 | 0.359 | 0.01036 | -0.041 | 34.674
1.5 | 0.419 | 0.01054 | -0.041 | 39.745
2 | 0.478 | 0.01073 | -0.042 | 44.536
2.5 | 0.537 | 0.01089 | -0.042 | 49.276
3 | 0.595 | 0.01096 | -0.043 | 54.3
3.5 | 0.653 | 0.01118 | -0.044 | 58.459
4 | 0.708 | 0.01143 | -0.044 | 61.915
4.5 | 0.763 | 0.01176 | -0.045 | 64.903
5 | 0.818 | 0.01211 | -0.045 | 67.571
5.5 | 0.871 | 0.01255 | -0.046 | 69.428
6 | 0.924 | 0.01307 | -0.046 | 70.688
6.5 | 0.975 | 0.0196 | -0.047 | 49.743
7 | 1.026 | 0.02057 | -0.047 | 49.855
7.5 | 1.074 | 0.02165 | -0.048 | 49.594
8 | 1.12 | 0.02281 | -0.048 | 49.086
8.5 | 1.163 | 0.02408 | -0.049 | 48.308
9 | 1.204 | 0.02532 | -0.049 | 47.549
9.5 | 1.242 | 0.02676 | -0.05 | 46.423
10 | 1.278 | 0.02827 | -0.05 | 45.199
10.5 | 1.31 | 0.02984 | -0.051 | 43.903
11 | 1.338 | 0.03159 | -0.051 | 42.362
11.5 | 1.361 | 0.03356 | -0.051 | 40.56
12 | 1.379 | 0.03616 | -0.052 | 38.145
12.5 | 1.207 | 0.08638 | -0.03 | 13.977
13 | 1.213 | 0.0929 | -0.027 | 13.056
13.5 | 1.221 | 0.09901 | -0.027 | 12.328
14 | 1.223 | 0.10551 | -0.027 | 11.595
14.5 | 1.222 | 0.11233 | -0.026 | 10.878
15 | 1.219 | 0.1185 | -0.026 | 10.283
15.5 | 1.21 | 0.12825 | -0.025 | 9.438
16 | 1.201 | 0.13326 | -0.026 | 9.012
16.5 | 1.184 | 0.14219 | -0.025 | 8.326
17 | 1.164 | 0.15134 | -0.025 | 7.69

## 18. Re 250k Mach 0.00 (2)
BIGFOIL.COM POLAR EXPORT
NACA64-316 a=0.5
NACA64-316 a=0.5 |  |  |  | Cl Max: | 1.2523 | at alpha= | 15.5 | deg
XFOIL ncrit=9 |  |  |  | L/D Max: | 80.9336 | at alpha= | 7.5 | deg
Re: | 250000 |  |  | Cd Min: | 0.22948 | at alpha= | 20 | deg
Mach: | 0 |  |  | Cl=0 at alpha= | -1.9389 | deg
|  |  |  | @ Cl=0.1, Cd= | 0.012597
|  |  |  | @ Cl=0.4, Cd= | 0.013069
|  |  |  | @ Cl=0.6, Cd= | 0.01398
alpha (deg) | Cl | Cd | Cm | Cl/Cd
-15.5 | -0.5106 | 0.15951 | -0.0103 | -3.2011
-15 | -0.4832 | 0.15448 | -0.0112 | -3.1279
-14.5 | -0.4726 | 0.14713 | -0.0155 | -3.2121
-14 | -0.4935 | 0.13338 | -0.0254 | -3.7
-13.5 | -0.466 | 0.12866 | -0.0256 | -3.6219
-13 | -0.4518 | 0.122 | -0.0287 | -3.7033
-12.5 | -0.5055 | 0.10118 | -0.0447 | -4.996
-12 | -0.4665 | 0.09995 | -0.0423 | -4.6673
-11.5 | -0.7001 | 0.05248 | -0.0756 | -13.3403
-11 | -0.7325 | 0.04651 | -0.07 | -15.7493
-10.5 | -0.7647 | 0.03825 | -0.0627 | -19.9922
-10 | -0.7497 | 0.03342 | -0.0587 | -22.4327
-9.5 | -0.7149 | 0.03011 | -0.0567 | -23.7429
-9 | -0.6739 | 0.0277 | -0.0552 | -24.3285
-8.5 | -0.6296 | 0.02533 | -0.0539 | -24.8559
-8 | -0.5828 | 0.02343 | -0.0527 | -24.8741
-7.5 | -0.5357 | 0.02106 | -0.0518 | -25.4368
-7 | -0.4888 | 0.01975 | -0.0508 | -24.7494
-6.5 | -0.444 | 0.01837 | -0.0493 | -24.1698
-6 | -0.4001 | 0.01714 | -0.0479 | -23.3431
-5.5 | -0.355 | 0.01602 | -0.0467 | -22.1598
-5 | -0.3117 | 0.01463 | -0.0452 | -21.3055
-4.5 | -0.2788 | 0.01217 | -0.0432 | -22.9088
-4 | -0.2264 | 0.01211 | -0.0424 | -18.6953
-3.5 | -0.1716 | 0.01216 | -0.0423 | -14.1118
-2.5 | -0.0618 | 0.0124 | -0.0415 | -4.9839
-2 | -0.0069 | 0.01258 | -0.0409 | -0.54849
-1.5 | 0.0496 | 0.01265 | -0.0413 | 3.9209
-1 | 0.1066 | 0.01259 | -0.0416 | 8.467
-0.5 | 0.1632 | 0.01265 | -0.042 | 12.9012
0 | 0.22 | 0.01267 | -0.0424 | 17.3639
0.5 | 0.2767 | 0.01277 | -0.0427 | 21.668
1 | 0.3321 | 0.0129 | -0.043 | 25.7442
1.5 | 0.3883 | 0.01301 | -0.0431 | 29.8463
2 | 0.4423 | 0.01328 | -0.043 | 33.3057
2.5 | 0.4962 | 0.01346 | -0.0428 | 36.8648
3 | 0.5502 | 0.01366 | -0.0422 | 40.2782
3.5 | 0.599 | 0.01398 | -0.0411 | 42.8469
4 | 0.6508 | 0.01399 | -0.0399 | 46.5189
4.5 | 0.6966 | 0.01422 | -0.0379 | 48.9873
5 | 0.7562 | 0.01405 | -0.0381 | 53.8221
5.5 | 0.8286 | 0.01353 | -0.0411 | 61.2417
6 | 0.9114 | 0.01303 | -0.0465 | 69.9463
6.5 | 0.974 | 0.01273 | -0.0485 | 76.5122
7 | 1.0082 | 0.01276 | -0.045 | 79.0125
7.5 | 1.0489 | 0.01296 | -0.0427 | 80.9336
8 | 1.0726 | 0.01396 | -0.038 | 76.8338
8.5 | 1.051 | 0.01679 | -0.0276 | 62.5968
9 | 1.0288 | 0.02059 | -0.0198 | 49.966
9.5 | 1.0167 | 0.02481 | -0.0148 | 40.9794
10 | 1.0146 | 0.02884 | -0.0112 | 35.1803
10.5 | 1.0198 | 0.03259 | -0.0086 | 31.2918
11 | 1.0349 | 0.03573 | -0.0067 | 28.9645
11.5 | 1.0472 | 0.03919 | -0.0047 | 26.7211
12 | 1.0659 | 0.04227 | -0.0034 | 25.2165
12.5 | 1.0876 | 0.04517 | -0.0016 | 24.0779
13 | 1.1132 | 0.04789 | -0.0004 | 23.2449
13.5 | 1.1417 | 0.05046 | 0.0008 | 22.6258
14 | 1.1744 | 0.05317 | 0.0021 | 22.0876
14.5 | 1.1988 | 0.05657 | 0.0029 | 21.1914
15 | 1.2199 | 0.06024 | 0.0034 | 20.2507
15.5 | 1.2523 | 0.06443 | 0.0042 | 19.4366
16 | 1.2459 | 0.07094 | 0.004 | 17.5627
16.5 | 1.2303 | 0.079 | 0.0028 | 15.5734
17 | 1.2071 | 0.08865 | 0.0002 | 13.6165
17.5 | 1.1747 | 0.1004 | -0.0042 | 11.7002
18 | 1.1308 | 0.11526 | -0.0115 | 9.8109
18.5 | 1.0662 | 0.13631 | -0.024 | 7.8219
19 | 0.9833 | 0.16633 | -0.0432 | 5.9117
19.5 | 0.8786 | 0.22287 | -0.0715 | 3.9422
20 | 0.8984 | 0.22948 | -0.0734 | 3.9149

## 19. Re 250k Mach 0.10 (1)
BIGFOIL.COM POLAR EXPORT
NACA64-316 a=0.5
NACA64-316 a=0.5 |  |  |  | Cl Max: | 1.358 | at alpha= | 11.5 | deg
JavaFoil+Calcfoil stall+Eppler ext transition |  |  |  | L/D Max: | 70.47 | at alpha= | 6 | deg
Re: | 250000 |  |  | Cd Min: | 0.00969 | at alpha= | 0 | deg
Mach: | 0.1 |  |  | Cl=0 at alpha= | -1.9597 | deg
|  |  |  | @ Cl=0.1, Cd= | 0.0099563
|  |  |  | @ Cl=0.4, Cd= | 0.010507
|  |  |  | @ Cl=0.6, Cd= | 0.011018
alpha (deg) | Cl | Cd | Cm | Cl/Cd
-20 | -0.779 | 0.22635 | -0.006 | -3.441
-19.5 | -0.803 | 0.20655 | -0.006 | -3.89
-19 | -0.827 | 0.19907 | -0.007 | -4.152
-18.5 | -0.848 | 0.18661 | -0.007 | -4.546
-18 | -0.868 | 0.17734 | -0.007 | -4.896
-17.5 | -0.886 | 0.16983 | -0.007 | -5.219
-17 | -0.902 | 0.15851 | -0.007 | -5.689
-16.5 | -0.915 | 0.14911 | -0.008 | -6.135
-16 | -0.921 | 0.14227 | -0.008 | -6.475
-15.5 | -0.921 | 0.1326 | -0.008 | -6.947
-15 | -0.919 | 0.12525 | -0.009 | -7.334
-14.5 | -0.913 | 0.11815 | -0.009 | -7.725
-14 | -0.904 | 0.1111 | -0.009 | -8.138
-13.5 | -0.892 | 0.10487 | -0.009 | -8.508
-13 | -0.877 | 0.099 | -0.01 | -8.864
-12.5 | -0.859 | 0.09261 | -0.01 | -9.276
-12 | -0.838 | 0.08759 | -0.011 | -9.57
-11.5 | -0.813 | 0.08139 | -0.011 | -9.989
-11 | -0.784 | 0.07654 | -0.011 | -10.245
-10.5 | -0.753 | 0.07157 | -0.012 | -10.525
-10 | -0.72 | 0.06726 | -0.012 | -10.699
-9.5 | -0.685 | 0.06308 | -0.013 | -10.855
-9 | -0.647 | 0.0597 | -0.013 | -10.841
-8.5 | -0.608 | 0.05558 | -0.013 | -10.939
-8 | -0.568 | 0.05232 | -0.015 | -10.857
-7.5 | -0.526 | 0.04934 | -0.015 | -10.655
-7 | -0.483 | 0.04626 | -0.016 | -10.431
-6.5 | -0.534 | 0.0152 | -0.031 | -35.143
-6 | -0.48 | 0.01465 | -0.031 | -32.779
-5.5 | -0.425 | 0.01355 | -0.032 | -31.351
-5 | -0.368 | 0.01371 | -0.033 | -26.881
-4.5 | -0.309 | 0.01329 | -0.034 | -23.244
-4 | -0.249 | 0.01287 | -0.034 | -19.333
-3.5 | -0.188 | 0.01262 | -0.035 | -14.913
-3 | -0.127 | 0.0099 | -0.036 | -12.848
-2.5 | -0.066 | 0.00991 | -0.037 | -6.658
-2 | -0.005 | 0.00981 | -0.037 | -0.463
-1.5 | 0.057 | 0.00988 | -0.038 | 5.778
-1 | 0.119 | 0.00999 | -0.039 | 11.888
-0.5 | 0.18 | 0.01011 | -0.039 | 17.83
0 | 0.241 | 0.00969 | -0.04 | 24.818
0.5 | 0.301 | 0.01029 | -0.04 | 29.214
1 | 0.361 | 0.01039 | -0.041 | 34.725
1.5 | 0.421 | 0.01057 | -0.041 | 39.789
2 | 0.48 | 0.01077 | -0.042 | 44.595
2.5 | 0.539 | 0.01093 | -0.043 | 49.311
3 | 0.598 | 0.01101 | -0.043 | 54.293
3.5 | 0.656 | 0.01124 | -0.044 | 58.411
4 | 0.711 | 0.01149 | -0.044 | 61.855
4.5 | 0.766 | 0.01183 | -0.045 | 64.782
5 | 0.821 | 0.01219 | -0.045 | 67.389
5.5 | 0.875 | 0.01264 | -0.046 | 69.27
6 | 0.928 | 0.01316 | -0.046 | 70.47
6.5 | 0.979 | 0.01979 | -0.047 | 49.488
7 | 1.03 | 0.02075 | -0.047 | 49.629
7.5 | 1.078 | 0.02185 | -0.048 | 49.329
8 | 1.124 | 0.02304 | -0.048 | 48.771
8.5 | 1.167 | 0.02433 | -0.049 | 47.953
9 | 1.208 | 0.02564 | -0.049 | 47.091
9.5 | 1.245 | 0.02709 | -0.05 | 45.977
10 | 1.28 | 0.0286 | -0.05 | 44.751
10.5 | 1.311 | 0.0302 | -0.051 | 43.413
11 | 1.338 | 0.03195 | -0.051 | 41.884
11.5 | 1.358 | 0.03442 | -0.052 | 39.445
12 | 1.201 | 0.07893 | -0.034 | 15.218
12.5 | 1.2 | 0.08805 | -0.027 | 13.627
13 | 1.207 | 0.09406 | -0.026 | 12.835
13.5 | 1.213 | 0.10022 | -0.027 | 12.101
14 | 1.213 | 0.10629 | -0.026 | 11.409
14.5 | 1.209 | 0.11312 | -0.025 | 10.684
15 | 1.202 | 0.11976 | -0.025 | 10.036
15.5 | 1.191 | 0.12999 | -0.025 | 9.165
16 | 1.178 | 0.13717 | -0.026 | 8.586
16.5 | 1.157 | 0.14418 | -0.025 | 8.024

## 20. Re 250k Mach 0.10 (2)
BIGFOIL.COM POLAR EXPORT
NACA64-316 a=0.5
NACA64-316 a=0.5 |  |  |  | Cl Max: | 1.2409 | at alpha= | 15.5 | deg
XFOIL ncrit=9 |  |  |  | L/D Max: | 80.5662 | at alpha= | 7.5 | deg
Re: | 250000 |  |  | Cd Min: | 0.23115 | at alpha= | 20 | deg
Mach: | 0.1 |  |  | Cl=0 at alpha= | -1.9446 | deg
|  |  |  | @ Cl=0.1, Cd= | 0.012656
|  |  |  | @ Cl=0.4, Cd= | 0.013129
|  |  |  | @ Cl=0.6, Cd= | 0.014056
alpha (deg) | Cl | Cd | Cm | Cl/Cd
-15.5 | -0.5087 | 0.16039 | -0.01 | -3.1716
-15 | -0.4812 | 0.15524 | -0.0111 | -3.0997
-14.5 | -0.471 | 0.1478 | -0.0155 | -3.1867
-14 | -0.4897 | 0.13451 | -0.0251 | -3.6406
-13.5 | -0.4621 | 0.12968 | -0.0254 | -3.5634
-13 | -0.4479 | 0.12293 | -0.0286 | -3.6435
-12.5 | -0.4948 | 0.10377 | -0.0434 | -4.7682
-12 | -0.458 | 0.10169 | -0.0416 | -4.5039
-11.5 | -0.6815 | 0.05389 | -0.0765 | -12.6461
-11 | -0.7151 | 0.04758 | -0.0724 | -15.0294
-10.5 | -0.7474 | 0.04055 | -0.0653 | -18.4316
-10 | -0.747 | 0.0345 | -0.0601 | -21.6522
-9.5 | -0.7155 | 0.03088 | -0.0577 | -23.1703
-9 | -0.6758 | 0.02827 | -0.0562 | -23.9052
-8.5 | -0.6322 | 0.02578 | -0.0547 | -24.5229
-8 | -0.5852 | 0.02372 | -0.0535 | -24.6712
-7.5 | -0.5378 | 0.02132 | -0.0525 | -25.2251
-7 | -0.4906 | 0.01995 | -0.0515 | -24.5915
-6.5 | -0.4445 | 0.01865 | -0.0501 | -23.8338
-6 | -0.4016 | 0.01728 | -0.0485 | -23.2407
-5.5 | -0.3562 | 0.01614 | -0.0473 | -22.0694
-5 | -0.3123 | 0.01484 | -0.0457 | -21.0445
-4.5 | -0.28 | 0.01224 | -0.0437 | -22.8758
-4 | -0.2276 | 0.01216 | -0.0429 | -18.7171
-3.5 | -0.1726 | 0.0122 | -0.0426 | -14.1475
-3 | -0.1174 | 0.0123 | -0.0421 | -9.5447
-2.5 | -0.0622 | 0.01245 | -0.0418 | -4.996
-1.5 | 0.0498 | 0.0127 | -0.0416 | 3.9213
-1 | 0.1071 | 0.01265 | -0.0418 | 8.4664
-0.5 | 0.164 | 0.01271 | -0.0422 | 12.9032
0 | 0.2213 | 0.01273 | -0.0427 | 17.3841
0.5 | 0.278 | 0.01285 | -0.043 | 21.6342
1 | 0.334 | 0.01297 | -0.0432 | 25.7517
1.5 | 0.3906 | 0.01308 | -0.0433 | 29.8624
2 | 0.4444 | 0.01336 | -0.0432 | 33.2635
2.5 | 0.4993 | 0.01354 | -0.0431 | 36.8759
3 | 0.5525 | 0.01379 | -0.0424 | 40.0653
3.5 | 0.6026 | 0.01407 | -0.0414 | 42.8287
4 | 0.655 | 0.0141 | -0.0401 | 46.4539
4.5 | 0.7005 | 0.01433 | -0.0381 | 48.8835
5 | 0.7586 | 0.01421 | -0.038 | 53.3849
5.5 | 0.8316 | 0.01365 | -0.0408 | 60.9231
6 | 0.9156 | 0.01309 | -0.0462 | 69.9465
6.5 | 0.9782 | 0.01282 | -0.0482 | 76.3027
7 | 1.0135 | 0.01282 | -0.0447 | 79.0562
7.5 | 1.053 | 0.01307 | -0.0422 | 80.5662
8 | 1.0706 | 0.0143 | -0.0365 | 74.8671
8.5 | 1.0453 | 0.01727 | -0.0259 | 60.5269
9 | 1.0237 | 0.02126 | -0.0186 | 48.1515
9.5 | 1.0115 | 0.02562 | -0.0138 | 39.4809
10 | 1.0099 | 0.0297 | -0.0104 | 34.0034
10.5 | 1.0174 | 0.03334 | -0.0079 | 30.5159
11 | 1.0314 | 0.03662 | -0.006 | 28.1649
11.5 | 1.0449 | 0.04005 | -0.0041 | 26.0899
12 | 1.0637 | 0.04319 | -0.0027 | 24.6284
12.5 | 1.0869 | 0.04603 | -0.0009 | 23.6129
13 | 1.113 | 0.04878 | 0.0004 | 22.8167
13.5 | 1.1471 | 0.0511 | 0.0019 | 22.4481
14 | 1.1738 | 0.05435 | 0.0029 | 21.5971
14.5 | 1.1966 | 0.05801 | 0.0037 | 20.6275
15 | 1.2163 | 0.06194 | 0.0041 | 19.6367
15.5 | 1.2409 | 0.06688 | 0.0048 | 18.5541
16 | 1.2301 | 0.07411 | 0.0042 | 16.5983
16.5 | 1.2091 | 0.08309 | 0.0024 | 14.5517
17 | 1.1804 | 0.09392 | -0.0012 | 12.5681
17.5 | 1.1422 | 0.10718 | -0.007 | 10.6568
18 | 1.0926 | 0.12399 | -0.0161 | 8.812
18.5 | 1.0298 | 0.14625 | -0.0301 | 7.0414
19 | 0.8591 | 0.21898 | -0.07 | 3.9232
19.5 | 0.8801 | 0.22416 | -0.0724 | 3.9262
20 | 0.899 | 0.23115 | -0.0746 | 3.8892

## 21. Re 250k Mach 0.25 (1)
BIGFOIL.COM POLAR EXPORT
NACA64-316 a=0.5
NACA64-316 a=0.5 |  |  |  | Cl Max: | 1.311 | at alpha= | 10.5 | deg
JavaFoil+Calcfoil stall+Eppler ext transition |  |  |  | L/D Max: | 68.946 | at alpha= | 6 | deg
Re: | 250000 |  |  | Cd Min: | 0.00976 | at alpha= | -0.5 | deg
Mach: | 0.25 |  |  | Cl=0 at alpha= | -1.9609 | deg
|  |  |  | @ Cl=0.1, Cd= | 0.010046
|  |  |  | @ Cl=0.4, Cd= | 0.010699
|  |  |  | @ Cl=0.6, Cd= | 0.01137
alpha (deg) | Cl | Cd | Cm | Cl/Cd
-18.5 | -0.509 | 0.25531 | -0.007 | -1.995
-18 | -0.568 | 0.24137 | -0.007 | -2.355
-17.5 | -0.624 | 0.2177 | -0.007 | -2.864
-17 | -0.674 | 0.1988 | -0.008 | -3.393
-16.5 | -0.72 | 0.18131 | -0.008 | -3.973
-16 | -0.756 | 0.1659 | -0.008 | -4.554
-15.5 | -0.781 | 0.15205 | -0.008 | -5.134
-15 | -0.801 | 0.1409 | -0.008 | -5.684
-14.5 | -0.816 | 0.13044 | -0.009 | -6.257
-14 | -0.826 | 0.1208 | -0.009 | -6.841
-13.5 | -0.831 | 0.11307 | -0.009 | -7.35
-13 | -0.831 | 0.10565 | -0.01 | -7.864
-12.5 | -0.825 | 0.09755 | -0.01 | -8.46
-12 | -0.815 | 0.09235 | -0.011 | -8.826
-11.5 | -0.798 | 0.08529 | -0.011 | -9.359
-11 | -0.776 | 0.07962 | -0.011 | -9.743
-10.5 | -0.75 | 0.075 | -0.012 | -10.003
-10 | -0.721 | 0.06987 | -0.012 | -10.32
-9.5 | -0.689 | 0.06524 | -0.013 | -10.563
-9 | -0.654 | 0.0607 | -0.013 | -10.777
-8.5 | -0.617 | 0.05701 | -0.014 | -10.818
-8 | -0.578 | 0.05341 | -0.015 | -10.813
-7.5 | -0.536 | 0.04998 | -0.015 | -10.722
-7 | -0.493 | 0.04698 | -0.016 | -10.488
-6.5 | -0.448 | 0.04429 | -0.016 | -10.106
-6 | -0.49 | 0.01509 | -0.032 | -32.463
-5.5 | -0.434 | 0.01451 | -0.033 | -29.886
-5 | -0.376 | 0.01347 | -0.034 | -27.919
-4.5 | -0.317 | 0.01364 | -0.035 | -23.249
-4 | -0.255 | 0.01314 | -0.035 | -19.436
-3.5 | -0.193 | 0.01286 | -0.036 | -15.037
-3 | -0.131 | 0.01002 | -0.037 | -13.041
-2.5 | -0.068 | 0.01004 | -0.038 | -6.751
-2 | -0.005 | 0.00995 | -0.038 | -0.469
-1.5 | 0.059 | 0.01 | -0.039 | 5.865
-1 | 0.122 | 0.01007 | -0.04 | 12.119
-0.5 | 0.185 | 0.00976 | -0.04 | 18.993
0 | 0.246 | 0.01034 | -0.041 | 23.795
0.5 | 0.308 | 0.01046 | -0.041 | 29.444
1 | 0.37 | 0.01062 | -0.042 | 34.796
1.5 | 0.431 | 0.01078 | -0.042 | 39.985
2 | 0.492 | 0.011 | -0.043 | 44.706
2.5 | 0.552 | 0.01121 | -0.044 | 49.271
3 | 0.612 | 0.01141 | -0.044 | 53.674
3.5 | 0.672 | 0.01158 | -0.045 | 58.032
4 | 0.727 | 0.01191 | -0.045 | 61.091
4.5 | 0.784 | 0.01226 | -0.046 | 63.976
5 | 0.841 | 0.01266 | -0.046 | 66.413
5.5 | 0.895 | 0.01317 | -0.047 | 67.967
6 | 0.948 | 0.01375 | -0.047 | 68.946
6.5 | 1.001 | 0.02073 | -0.048 | 48.283
7 | 1.052 | 0.02181 | -0.049 | 48.229
7.5 | 1.1 | 0.02304 | -0.049 | 47.716
8 | 1.144 | 0.02436 | -0.05 | 46.98
8.5 | 1.186 | 0.0258 | -0.05 | 45.957
9 | 1.224 | 0.0273 | -0.051 | 44.838
9.5 | 1.258 | 0.02898 | -0.051 | 43.424
10 | 1.288 | 0.03067 | -0.052 | 41.985
10.5 | 1.311 | 0.03246 | -0.052 | 40.402
11 | 1.146 | 0.07504 | -0.029 | 15.268
11.5 | 1.159 | 0.08067 | -0.028 | 14.365
12 | 1.166 | 0.08668 | -0.027 | 13.453
12.5 | 1.165 | 0.09341 | -0.026 | 12.47
13 | 1.158 | 0.09998 | -0.026 | 11.578
13.5 | 1.143 | 0.10786 | -0.025 | 10.599
14 | 1.122 | 0.11425 | -0.025 | 9.823
14.5 | 1.095 | 0.12421 | -0.025 | 8.816
15 | 1.061 | 0.1354 | -0.024 | 7.837
15.5 | 1.021 | 0.14445 | -0.024 | 7.069

## 22. Re 250k Mach 0.25 (2)
BIGFOIL.COM POLAR EXPORT
NACA64-316 a=0.5
NACA64-316 a=0.5 |  |  |  | Cl Max: | 1.1639 | at alpha= | 15 | deg
XFOIL ncrit=9 |  |  |  | L/D Max: | 77.9339 | at alpha= | 7 | deg
Re: | 250000 |  |  | Cd Min: | 0.23909 | at alpha= | 20 | deg
Mach: | 0.25 |  |  | Cl=0 at alpha= | -1.9327 | deg
|  |  |  | @ Cl=0.1, Cd= | 0.013024
|  |  |  | @ Cl=0.4, Cd= | 0.013624
|  |  |  | @ Cl=0.6, Cd= | 0.014505
alpha (deg) | Cl | Cd | Cm | Cl/Cd
-14.5 | -0.478 | 0.14997 | -0.019 | -3.1873
-14 | -0.4707 | 0.14003 | -0.0236 | -3.3614
-13.5 | -0.4432 | 0.13453 | -0.0246 | -3.2944
-13 | -0.4299 | 0.12722 | -0.0286 | -3.3792
-12.5 | -0.4541 | 0.11295 | -0.0397 | -4.0204
-12 | -0.4226 | 0.1085 | -0.0403 | -3.8949
-11.5 | -0.5808 | 0.06349 | -0.0747 | -9.1479
-11 | -0.6173 | 0.0537 | -0.0797 | -11.4953
-10.5 | -0.6612 | 0.04697 | -0.0767 | -14.0771
-10 | -0.6951 | 0.0413 | -0.0704 | -16.8305
-9.5 | -0.6986 | 0.03581 | -0.0655 | -19.5085
-9 | -0.6761 | 0.03181 | -0.0621 | -21.2543
-8.5 | -0.6417 | 0.0286 | -0.0595 | -22.4371
-8 | -0.5974 | 0.02566 | -0.0579 | -23.2814
-7.5 | -0.5483 | 0.02307 | -0.0566 | -23.7668
-7 | -0.5004 | 0.02115 | -0.0552 | -23.6596
-6.5 | -0.4511 | 0.01967 | -0.0539 | -22.9334
-6 | -0.4074 | 0.01806 | -0.0519 | -22.5581
-5.5 | -0.3617 | 0.01687 | -0.0502 | -21.4404
-5 | -0.3156 | 0.01569 | -0.0488 | -20.1147
-4.5 | -0.2779 | 0.01351 | -0.0467 | -20.5699
-4 | -0.2347 | 0.01239 | -0.0449 | -18.9427
-3.5 | -0.1785 | 0.01243 | -0.0442 | -14.3604
-3 | -0.1213 | 0.01256 | -0.0439 | -9.6576
-2.5 | -0.0644 | 0.01271 | -0.0432 | -5.0669
-2 | -0.0079 | 0.01299 | -0.0426 | -0.60816
-1.5 | 0.0508 | 0.01299 | -0.0427 | 3.9107
-1 | 0.1096 | 0.01303 | -0.0431 | 8.4114
-0.5 | 0.1687 | 0.01305 | -0.0436 | 12.9272
0 | 0.2282 | 0.01312 | -0.044 | 17.3933
0.5 | 0.2856 | 0.01326 | -0.0443 | 21.5385
1 | 0.3445 | 0.01333 | -0.0445 | 25.844
1.5 | 0.4011 | 0.01363 | -0.0447 | 29.4277
2 | 0.4579 | 0.0138 | -0.0446 | 33.1812
2.5 | 0.5153 | 0.01402 | -0.0443 | 36.7546
3 | 0.5676 | 0.01444 | -0.0438 | 39.3075
3.5 | 0.6224 | 0.01455 | -0.0427 | 42.7766
4 | 0.6711 | 0.0149 | -0.041 | 45.0403
4.5 | 0.724 | 0.01488 | -0.0393 | 48.6559
5 | 0.7749 | 0.01489 | -0.0375 | 52.0416
5.5 | 0.8509 | 0.01416 | -0.0399 | 60.0918
6 | 0.9367 | 0.01356 | -0.0449 | 69.0782
6.5 | 1.0042 | 0.01324 | -0.047 | 75.8459
7 | 1.0373 | 0.01331 | -0.0427 | 77.9339
7.5 | 1.0695 | 0.0138 | -0.0385 | 77.5
8 | 1.0498 | 0.01617 | -0.0276 | 64.9227
8.5 | 1.0193 | 0.02026 | -0.0188 | 50.311
9 | 0.9987 | 0.02507 | -0.0132 | 39.8365
9.5 | 0.9902 | 0.02971 | -0.0093 | 33.3288
10 | 0.9951 | 0.03368 | -0.0066 | 29.5457
10.5 | 1.0033 | 0.03757 | -0.0043 | 26.7048
11 | 1.0147 | 0.04138 | -0.0024 | 24.5215
11.5 | 1.0348 | 0.04464 | -0.0007 | 23.181
12 | 1.0565 | 0.04782 | 0.0011 | 22.0933
12.5 | 1.0853 | 0.05064 | 0.0029 | 21.4317
13 | 1.1118 | 0.05383 | 0.0042 | 20.6539
13.5 | 1.1426 | 0.05719 | 0.0058 | 19.979
14 | 1.157 | 0.06224 | 0.0066 | 18.5893
14.5 | 1.1623 | 0.06828 | 0.0066 | 17.0226
15 | 1.1639 | 0.07481 | 0.0059 | 15.5581
15.5 | 1.1588 | 0.08261 | 0.0044 | 14.0274
16 | 1.1383 | 0.09302 | 0.0014 | 12.2372
16.5 | 1.1024 | 0.10603 | -0.0045 | 10.3971
17 | 1.0636 | 0.12085 | -0.0126 | 8.801
18 | 0.8488 | 0.20774 | -0.0635 | 4.0859
19 | 0.8678 | 0.22551 | -0.0746 | 3.8482
19.5 | 0.8894 | 0.2312 | -0.0772 | 3.8469
20 | 0.9076 | 0.23909 | -0.0803 | 3.7961

## 23. Re 250k Mach 0.50 (1)
BIGFOIL.COM POLAR EXPORT
NACA64-316 a=0.5
NACA64-316 a=0.5 |  |  |  | Cl Max: | 1.209 | at alpha= | 20 | deg
JavaFoil+Calcfoil stall+Eppler ext transition |  |  |  | L/D Max: | 61.99 | at alpha= | 5.5 | deg
Re: | 250000 |  |  | Cd Min: | 0.01051 | at alpha= | -3 | deg
Mach: | 0.5 |  |  | Cl=0 at alpha= | -1.9648 | deg
|  |  |  | @ Cl=0.1, Cd= | 0.010695
|  |  |  | @ Cl=0.4, Cd= | 0.011643
|  |  |  | @ Cl=0.6, Cd= | 0.012573
alpha (deg) | Cl | Cd | Cm | Cl/Cd
-20 | -1.008 | 0.27184 | -0.01 | -3.706
-19.5 | -0.977 | 0.26165 | -0.01 | -3.734
-19 | -0.95 | 0.26151 | -0.01 | -3.633
-18.5 | -0.923 | 0.25625 | -0.01 | -3.602
-18 | -0.896 | 0.25237 | -0.011 | -3.55
-17.5 | -0.869 | 0.2469 | -0.011 | -3.519
-17 | -0.839 | 0.23623 | -0.011 | -3.552
-16.5 | -0.812 | 0.2318 | -0.011 | -3.502
-16 | -0.784 | 0.22294 | -0.011 | -3.518
-15.5 | -0.757 | 0.21474 | -0.012 | -3.525
-15 | -0.729 | 0.20134 | -0.012 | -3.62
-14.5 | -0.7 | 0.19307 | -0.012 | -3.628
-14 | -0.673 | 0.1956 | -0.012 | -3.44
-13.5 | -0.645 | 0.19178 | -0.012 | -3.365
-13 | -0.618 | 0.1882 | -0.013 | -3.282
-12.5 | -0.59 | 0.16531 | -0.013 | -3.569
-12 | -0.561 | 0.1584 | -0.012 | -3.543
-11.5 | -0.534 | 0.15296 | -0.013 | -3.488
-11 | -0.506 | 0.14958 | -0.013 | -3.382
-10.5 | -0.478 | 0.14028 | -0.013 | -3.408
-10 | -0.45 | 0.12859 | -0.013 | -3.501
-9.5 | -0.422 | 0.11744 | -0.012 | -3.59
-9 | -0.394 | 0.0986 | -0.013 | -3.996
-8.5 | -0.528 | 0.07276 | -0.013 | -7.261
-8 | -0.56 | 0.06309 | -0.014 | -8.875
-7.5 | -0.547 | 0.05669 | -0.015 | -9.657
-7 | -0.519 | 0.05199 | -0.016 | -9.979
-6.5 | -0.48 | 0.04784 | -0.017 | -10.042
-6 | -0.436 | 0.04464 | -0.017 | -9.763
-5.5 | -0.388 | 0.04185 | -0.018 | -9.261
-5 | -0.409 | 0.01593 | -0.037 | -25.647
-4.5 | -0.346 | 0.01514 | -0.038 | -22.831
-4 | -0.281 | 0.01456 | -0.039 | -19.27
-3.5 | -0.214 | 0.01416 | -0.04 | -15.074
-3 | -0.146 | 0.01051 | -0.041 | -13.873
-2.5 | -0.076 | 0.01068 | -0.042 | -7.081
-2 | -0.005 | 0.01065 | -0.042 | -0.489
-1.5 | 0.066 | 0.01068 | -0.043 | 6.139
-1 | 0.136 | 0.01071 | -0.044 | 12.736
-0.5 | 0.207 | 0.01079 | -0.044 | 19.207
0 | 0.272 | 0.01123 | -0.045 | 24.197
0.5 | 0.34 | 0.01144 | -0.046 | 29.743
1 | 0.408 | 0.01167 | -0.046 | 34.968
1.5 | 0.476 | 0.01192 | -0.047 | 39.936
2 | 0.543 | 0.01225 | -0.047 | 44.317
2.5 | 0.61 | 0.01263 | -0.048 | 48.291
3 | 0.676 | 0.01303 | -0.049 | 51.894
3.5 | 0.742 | 0.01345 | -0.049 | 55.157
4 | 0.801 | 0.0138 | -0.05 | 58.051
4.5 | 0.863 | 0.01438 | -0.05 | 60.011
5 | 0.922 | 0.01505 | -0.051 | 61.267
5.5 | 0.98 | 0.0158 | -0.052 | 61.99
6 | 1.038 | 0.02402 | -0.052 | 43.195
6.5 | 1.089 | 0.02573 | -0.053 | 42.334
7 | 1.136 | 0.02751 | -0.053 | 41.292
7.5 | 1.172 | 0.02946 | -0.054 | 39.798
8 | 1.196 | 0.03144 | -0.055 | 38.033
8.5 | 1.027 | 0.06114 | -0.026 | 16.791
9 | 0.998 | 0.06831 | -0.025 | 14.616
9.5 | 0.851 | 0.08037 | -0.022 | 10.587
10 | 0.663 | 0.11939 | -0.021 | 5.55
10.5 | 0.691 | 0.13334 | -0.025 | 5.179
11 | 0.718 | 0.13702 | -0.025 | 5.237
11.5 | 0.746 | 0.14771 | -0.028 | 5.05
12 | 0.773 | 0.16058 | -0.028 | 4.812
12.5 | 0.8 | 0.15548 | -0.029 | 5.144
13 | 0.827 | 0.17362 | -0.029 | 4.761
13.5 | 0.855 | 0.18401 | -0.032 | 4.647
14 | 0.882 | 0.18642 | -0.032 | 4.73
14.5 | 0.909 | 0.19559 | -0.033 | 4.647
15 | 0.937 | 0.20726 | -0.035 | 4.522
15.5 | 0.964 | 0.21876 | -0.036 | 4.406
16 | 0.991 | 0.22619 | -0.036 | 4.38
16.5 | 1.02 | 0.23374 | -0.039 | 4.363
17 | 1.046 | 0.24007 | -0.039 | 4.358
17.5 | 1.073 | 0.23739 | -0.04 | 4.519
18 | 1.1 | 0.25195 | -0.041 | 4.368
18.5 | 1.129 | 0.25763 | -0.043 | 4.381
19 | 1.155 | 0.26522 | -0.043 | 4.354
19.5 | 1.181 | 0.27511 | -0.044 | 4.292
20 | 1.209 | 0.28729 | -0.045 | 4.207

## 24. Re 250k Mach 0.50 (2)
BIGFOIL.COM POLAR EXPORT
NACA64-316 a=0.5
NACA64-316 a=0.5 |  |  |  | Cl Max: | 1.0501 | at alpha= | 7 | deg
XFOIL ncrit=9 |  |  |  | L/D Max: | 64.0233 | at alpha= | 6.5 | deg
Re: | 250000 |  |  | Cd Min: | 0.25267 | at alpha= | -20 | deg
Mach: | 0.5 |  |  | Cl=0 at alpha= | -1.9045 | deg
|  |  |  | @ Cl=0.1, Cd= | 0.01477
|  |  |  | @ Cl=0.4, Cd= | 0.015937
|  |  |  | @ Cl=0.6, Cd= | 0.017631
alpha (deg) | Cl | Cd | Cm | Cl/Cd
-20 | -0.6757 | 0.25267 | 0.042 | -2.6742
-19.5 | -0.6615 | 0.24559 | 0.0337 | -2.6935
-19 | -0.6336 | 0.23582 | 0.03 | -2.6868
-18.5 | -0.6076 | 0.22826 | 0.0258 | -2.6619
-18 | -0.5954 | 0.22119 | 0.0175 | -2.6918
-17.5 | -0.5687 | 0.21155 | 0.0135 | -2.6883
-17 | -0.5406 | 0.20406 | 0.01 | -2.6492
-16.5 | -0.5294 | 0.19683 | 0.002 | -2.6896
-16 | -0.5086 | 0.18759 | -0.0032 | -2.7112
-15.5 | -0.4765 | 0.17986 | -0.0058 | -2.6493
-15 | -0.4587 | 0.17219 | -0.0121 | -2.6639
-14.5 | -0.4542 | 0.16336 | -0.0205 | -2.7804
-14 | -0.4157 | 0.15539 | -0.0225 | -2.6752
-13.5 | -0.3913 | 0.14763 | -0.0281 | -2.6505
-13 | -0.3896 | 0.13704 | -0.041 | -2.843
-12.5 | -0.3561 | 0.13089 | -0.0405 | -2.7206
-12 | -0.3455 | 0.12413 | -0.0424 | -2.7834
-11.5 | -0.375 | 0.11327 | -0.0532 | -3.3107
-11 | -0.356 | 0.10086 | -0.0544 | -3.5296
-10.5 | -0.3587 | 0.09087 | -0.0592 | -3.9474
-10 | -0.4266 | 0.0679 | -0.076 | -6.2828
-9.5 | -0.4634 | 0.05663 | -0.0838 | -8.1829
-9 | -0.4926 | 0.04822 | -0.0874 | -10.2157
-8.5 | -0.5198 | 0.04147 | -0.0876 | -12.5344
-8 | -0.5377 | 0.03627 | -0.0841 | -14.8249
-7.5 | -0.5399 | 0.03176 | -0.079 | -16.9994
-7 | -0.5146 | 0.02798 | -0.0752 | -18.3917
-6.5 | -0.4736 | 0.02497 | -0.0718 | -18.9668
-6 | -0.4194 | 0.0224 | -0.0695 | -18.7232
-5.5 | -0.3704 | 0.02029 | -0.0664 | -18.2553
-5 | -0.323 | 0.01876 | -0.0633 | -17.2175
-4.5 | -0.2791 | 0.01734 | -0.0599 | -16.0957
-4 | -0.2351 | 0.01578 | -0.0569 | -14.8986
-3.5 | -0.2035 | 0.01356 | -0.0528 | -15.0074
-3 | -0.1405 | 0.01375 | -0.0513 | -10.2182
-2.5 | -0.0762 | 0.01405 | -0.05 | -5.4235
-2 | -0.0126 | 0.01445 | -0.0488 | -0.87197
-1.5 | 0.0534 | 0.01461 | -0.0481 | 3.655
-1 | 0.1174 | 0.01483 | -0.0483 | 7.9164
-0.5 | 0.1847 | 0.01485 | -0.0485 | 12.4377
0 | 0.2475 | 0.01517 | -0.0487 | 16.3151
0.5 | 0.3132 | 0.01535 | -0.049 | 20.4039
1 | 0.3768 | 0.01574 | -0.0491 | 23.939
1.5 | 0.4368 | 0.01625 | -0.0487 | 26.88
2 | 0.5035 | 0.01647 | -0.0487 | 30.5707
2.5 | 0.5533 | 0.01748 | -0.047 | 31.6533
3 | 0.6184 | 0.01769 | -0.0464 | 34.9576
3.5 | 0.6635 | 0.01872 | -0.0436 | 35.4434
4 | 0.7314 | 0.01862 | -0.0424 | 39.2803
4.5 | 0.7674 | 0.01957 | -0.0376 | 39.2131
5 | 0.8154 | 0.01956 | -0.033 | 41.6871
5.5 | 0.8991 | 0.01809 | -0.0323 | 49.7015
6 | 1.0088 | 0.0164 | -0.0365 | 61.5122
6.5 | 1.0455 | 0.01633 | -0.0313 | 64.0233
7 | 1.0501 | 0.01755 | -0.0227 | 59.8348
7.5 | 1.0173 | 0.02179 | -0.0138 | 46.6866
8 | 0.9758 | 0.02806 | -0.0074 | 34.7755
8.5 | 0.9484 | 0.03434 | -0.0034 | 27.6179
9 | 0.9385 | 0.04011 | -0.0006 | 23.3982
9.5 | 0.9409 | 0.04538 | 0.0014 | 20.7338
10 | 0.9531 | 0.05007 | 0.0034 | 19.0354
10.5 | 0.9726 | 0.05429 | 0.0056 | 17.9149
11 | 0.9939 | 0.05858 | 0.0078 | 16.9665
11.5 | 1.0139 | 0.06368 | 0.0094 | 15.9218
12 | 1.0199 | 0.07051 | 0.0094 | 14.4646

## 25. Re 500k Mach 0.00 (1)
BIGFOIL.COM POLAR EXPORT
NACA64-316 a=0.5
NACA64-316 a=0.5 |  |  |  | Cl Max: | 1.417 | at alpha= | 13.5 | deg
JavaFoil+Calcfoil stall+Eppler ext transition |  |  |  | L/D Max: | 97.555 | at alpha= | 6 | deg
Re: | 500000 |  |  | Cd Min: | 0.00786 | at alpha= | -1.5 | deg
Mach: | 0 |  |  | Cl=0 at alpha= | -1.9597 | deg
|  |  |  | @ Cl=0.1, Cd= | 0.0079093
|  |  |  | @ Cl=0.4, Cd= | 0.0082656
|  |  |  | @ Cl=0.6, Cd= | 0.0086221
alpha (deg) | Cl | Cd | Cm | Cl/Cd
-20 | -0.828 | 0.19939 | -0.006 | -4.153
-19.5 | -0.849 | 0.18481 | -0.007 | -4.592
-19 | -0.868 | 0.17406 | -0.007 | -4.985
-18.5 | -0.885 | 0.16644 | -0.007 | -5.32
-18 | -0.902 | 0.1573 | -0.007 | -5.734
-17.5 | -0.916 | 0.15042 | -0.007 | -6.089
-17 | -0.928 | 0.14308 | -0.008 | -6.487
-16.5 | -0.938 | 0.1339 | -0.008 | -7.003
-16 | -0.94 | 0.1279 | -0.008 | -7.353
-15.5 | -0.938 | 0.11962 | -0.009 | -7.844
-15 | -0.933 | 0.11355 | -0.009 | -8.214
-14.5 | -0.925 | 0.10817 | -0.009 | -8.552
-14 | -0.914 | 0.1014 | -0.01 | -9.016
-13.5 | -0.9 | 0.09529 | -0.01 | -9.448
-13 | -0.884 | 0.08986 | -0.011 | -9.836
-12.5 | -0.864 | 0.08612 | -0.011 | -10.033
-12 | -0.842 | 0.08084 | -0.011 | -10.415
-11.5 | -0.816 | 0.07528 | -0.012 | -10.843
-11 | -0.787 | 0.07087 | -0.012 | -11.099
-10.5 | -0.754 | 0.06691 | -0.013 | -11.271
-10 | -0.722 | 0.06247 | -0.014 | -11.549
-9.5 | -0.817 | 0.01769 | -0.026 | -46.156
-9 | -0.778 | 0.01654 | -0.027 | -47.057
-8.5 | -0.735 | 0.01548 | -0.028 | -47.487
-8 | -0.689 | 0.01468 | -0.028 | -46.929
-7.5 | -0.64 | 0.01407 | -0.029 | -45.473
-7 | -0.589 | 0.01344 | -0.03 | -43.828
-6.5 | -0.536 | 0.01237 | -0.031 | -43.346
-6 | -0.483 | 0.01238 | -0.032 | -39.017
-5.5 | -0.425 | 0.01196 | -0.032 | -35.566
-5 | -0.367 | 0.01159 | -0.033 | -31.652
-4.5 | -0.307 | 0.01124 | -0.034 | -27.352
-4 | -0.248 | 0.01091 | -0.034 | -22.707
-3.5 | -0.187 | 0.00795 | -0.035 | -23.559
-3 | -0.127 | 0.00792 | -0.036 | -15.977
-2.5 | -0.066 | 0.0079 | -0.036 | -8.312
-2 | -0.005 | 0.00789 | -0.037 | -0.573
-1.5 | 0.057 | 0.00786 | -0.038 | 7.222
-1 | 0.118 | 0.00793 | -0.038 | 14.903
-0.5 | 0.179 | 0.00801 | -0.039 | 22.397
0 | 0.241 | 0.00804 | -0.04 | 29.94
0.5 | 0.302 | 0.00811 | -0.04 | 37.227
1 | 0.363 | 0.0082 | -0.041 | 44.323
1.5 | 0.425 | 0.00831 | -0.042 | 51.119
2 | 0.486 | 0.00848 | -0.043 | 57.258
2.5 | 0.547 | 0.00857 | -0.043 | 63.845
3 | 0.608 | 0.00863 | -0.044 | 70.478
3.5 | 0.664 | 0.00863 | -0.044 | 76.939
4 | 0.719 | 0.00875 | -0.045 | 82.242
4.5 | 0.776 | 0.0089 | -0.045 | 87.189
5 | 0.832 | 0.00911 | -0.046 | 91.305
5.5 | 0.887 | 0.00934 | -0.047 | 94.967
6 | 0.94 | 0.00964 | -0.047 | 97.555
6.5 | 0.98 | 0.01686 | -0.047 | 58.116
7 | 1.031 | 0.01771 | -0.047 | 58.213
7.5 | 1.079 | 0.01865 | -0.048 | 57.836
8 | 1.125 | 0.01966 | -0.049 | 57.222
8.5 | 1.169 | 0.02076 | -0.049 | 56.307
9 | 1.21 | 0.02184 | -0.05 | 55.415
9.5 | 1.249 | 0.02309 | -0.05 | 54.077
10 | 1.284 | 0.0244 | -0.051 | 52.647
10.5 | 1.317 | 0.02578 | -0.051 | 51.085
11 | 1.346 | 0.0273 | -0.051 | 49.293
11.5 | 1.371 | 0.02898 | -0.052 | 47.321
12 | 1.392 | 0.03092 | -0.052 | 45.004
12.5 | 1.405 | 0.033 | -0.053 | 42.585
13 | 1.414 | 0.0351 | -0.053 | 40.289
13.5 | 1.417 | 0.03802 | -0.053 | 37.279
14 | 1.415 | 0.04098 | -0.054 | 34.534
14.5 | 1.397 | 0.04692 | -0.053 | 29.773
15 | 1.332 | 0.0686 | -0.049 | 19.411
15.5 | 1.216 | 0.11756 | -0.03 | 10.344
16 | 1.211 | 0.12196 | -0.033 | 9.927
16.5 | 1.187 | 0.13282 | -0.029 | 8.94
17 | 1.167 | 0.14064 | -0.029 | 8.298
17.5 | 1.144 | 0.14779 | -0.029 | 7.742
18 | 1.119 | 0.15649 | -0.029 | 7.15
18.5 | 1.092 | 0.16189 | -0.03 | 6.747

## 26. Re 500k Mach 0.00 (2)
BIGFOIL.COM POLAR EXPORT
NACA64-316 a=0.5
NACA64-316 a=0.5 |  |  |  | Cl Max: | 1.2837 | at alpha= | 18.5 | deg
XFOIL ncrit=9 |  |  |  | L/D Max: | 103.275 | at alpha= | 7 | deg
Re: | 500000 |  |  | Cd Min: | 0.17597 | at alpha= | -17 | deg
Mach: | 0 |  |  | Cl=0 at alpha= | -1.965 | deg
|  |  |  | @ Cl=0.1, Cd= | 0.0086658
|  |  |  | @ Cl=0.4, Cd= | 0.0087394
|  |  |  | @ Cl=0.6, Cd= | 0.0090477
alpha (deg) | Cl | Cd | Cm | Cl/Cd
-17 | -0.559 | 0.17597 | 0.0011 | -3.1767
-16.5 | -0.5402 | 0.16944 | -0.0011 | -3.1881
-16 | -0.5182 | 0.16442 | -0.0035 | -3.1517
-15.5 | -0.5039 | 0.15758 | -0.0072 | -3.1977
-15 | -0.5275 | 0.13968 | -0.018 | -3.7765
-14.5 | -0.6424 | 0.09499 | -0.0391 | -6.7628
-14 | -0.7677 | 0.06515 | -0.0596 | -11.7836
-13.5 | -0.8454 | 0.05027 | -0.0666 | -16.8172
-13 | -0.8724 | 0.0424 | -0.069 | -20.5755
-12.5 | -0.8878 | 0.03746 | -0.0662 | -23.6999
-12 | -0.8944 | 0.03396 | -0.061 | -26.3369
-11.5 | -0.8868 | 0.03103 | -0.0562 | -28.5788
-11 | -0.8626 | 0.0285 | -0.0532 | -30.2667
-10.5 | -0.8308 | 0.02682 | -0.0508 | -30.9769
-10 | -0.7892 | 0.02324 | -0.05 | -33.9587
-9.5 | -0.747 | 0.02158 | -0.0488 | -34.6154
-8.5 | -0.6581 | 0.01896 | -0.0465 | -34.7099
-8 | -0.6131 | 0.01765 | -0.0454 | -34.7365
-7.5 | -0.571 | 0.01617 | -0.0439 | -35.3123
-7 | -0.5236 | 0.01521 | -0.043 | -34.4247
-6.5 | -0.4753 | 0.01436 | -0.0422 | -33.0989
-6 | -0.4272 | 0.0134 | -0.0415 | -31.8806
-5.5 | -0.3764 | 0.01264 | -0.041 | -29.7785
-5 | -0.3247 | 0.01195 | -0.0407 | -27.1715
-4.5 | -0.2755 | 0.01081 | -0.0404 | -25.4857
-4 | -0.2313 | 0.00902 | -0.0397 | -25.643
-3.5 | -0.1759 | 0.00876 | -0.0399 | -20.0799
-3 | -0.1188 | 0.00868 | -0.0402 | -13.6866
-2.5 | -0.0613 | 0.00866 | -0.0406 | -7.0785
-2 | -0.004 | 0.00862 | -0.0409 | -0.46404
-1.5 | 0.0532 | 0.00869 | -0.0412 | 6.122
-1 | 0.1113 | 0.00866 | -0.0417 | 12.8522
-0.5 | 0.1694 | 0.00867 | -0.0423 | 19.5386
0 | 0.2275 | 0.00865 | -0.0429 | 26.3006
0.5 | 0.2856 | 0.00864 | -0.0435 | 33.0556
1 | 0.3434 | 0.00871 | -0.044 | 39.4259
1.5 | 0.4011 | 0.00874 | -0.0445 | 45.8924
2 | 0.4587 | 0.00881 | -0.045 | 52.0658
2.5 | 0.5158 | 0.00891 | -0.0454 | 57.89
3 | 0.5726 | 0.00898 | -0.0457 | 63.7639
3.5 | 0.6293 | 0.00912 | -0.046 | 69.0022
4 | 0.6847 | 0.00912 | -0.046 | 75.0768
4.5 | 0.739 | 0.00911 | -0.0456 | 81.1196
5 | 0.792 | 0.00908 | -0.045 | 87.2247
5.5 | 0.8427 | 0.00904 | -0.044 | 93.219
6 | 0.8909 | 0.00911 | -0.0424 | 97.7936
6.5 | 0.9384 | 0.00922 | -0.0407 | 101.7787
7 | 1.0028 | 0.00971 | -0.0433 | 103.275
7.5 | 1.0265 | 0.01183 | -0.0399 | 86.7709
8 | 1.0304 | 0.01412 | -0.0331 | 72.9745
8.5 | 1.0291 | 0.01642 | -0.0261 | 62.6736
9 | 1.0342 | 0.01907 | -0.0213 | 54.2318
9.5 | 1.0449 | 0.02177 | -0.0177 | 47.9972
10 | 1.0606 | 0.02437 | -0.015 | 43.5207
10.5 | 1.0795 | 0.02688 | -0.0127 | 40.16
11 | 1.0932 | 0.02992 | -0.0105 | 36.5374
11.5 | 1.1108 | 0.03278 | -0.0088 | 33.8865
12 | 1.1167 | 0.0367 | -0.0068 | 30.4278
12.5 | 1.137 | 0.03962 | -0.0057 | 28.6976
13 | 1.1532 | 0.04301 | -0.0047 | 26.8124
13.5 | 1.1671 | 0.04672 | -0.0038 | 24.9807
14 | 1.1801 | 0.05061 | -0.0028 | 23.3175
14.5 | 1.1983 | 0.0542 | -0.0025 | 22.1089
15 | 1.2148 | 0.05808 | -0.0024 | 20.916
15.5 | 1.2301 | 0.06214 | -0.0024 | 19.7956
16 | 1.2461 | 0.06605 | -0.0017 | 18.866
16.5 | 1.2564 | 0.07113 | -0.0026 | 17.6634
17 | 1.2657 | 0.07644 | -0.0036 | 16.5581
17.5 | 1.2724 | 0.08227 | -0.005 | 15.4661
18 | 1.2778 | 0.08836 | -0.0068 | 14.4613
18.5 | 1.2837 | 0.0944 | -0.0086 | 13.5985
19 | 1.2756 | 0.10295 | -0.0116 | 12.3905
19.5 | 1.2615 | 0.11311 | -0.0166 | 11.1529
20 | 1.2432 | 0.1244 | -0.0225 | 9.9936

## 27. Re 500k Mach 0.10 (1)
BIGFOIL.COM POLAR EXPORT
NACA64-316 a=0.5
NACA64-316 a=0.5 |  |  |  | Cl Max: | 1.407 | at alpha= | 13 | deg
JavaFoil+Calcfoil stall+Eppler ext transition |  |  |  | L/D Max: | 97.319 | at alpha= | 6 | deg
Re: | 500000 |  |  | Cd Min: | 0.00788 | at alpha= | -2 | deg
Mach: | 0.1 |  |  | Cl=0 at alpha= | -1.9597 | deg
|  |  |  | @ Cl=0.1, Cd= | 0.0079639
|  |  |  | @ Cl=0.4, Cd= | 0.008296
|  |  |  | @ Cl=0.6, Cd= | 0.0083338
alpha (deg) | Cl | Cd | Cm | Cl/Cd
-20 | -0.779 | 0.19995 | -0.006 | -3.898
-19.5 | -0.804 | 0.19322 | -0.007 | -4.163
-19 | -0.827 | 0.17878 | -0.007 | -4.627
-18.5 | -0.849 | 0.16981 | -0.007 | -4.999
-18 | -0.869 | 0.16266 | -0.007 | -5.341
-17.5 | -0.887 | 0.1526 | -0.007 | -5.812
-17 | -0.902 | 0.14511 | -0.008 | -6.218
-16.5 | -0.915 | 0.13662 | -0.008 | -6.7
-16 | -0.922 | 0.13004 | -0.008 | -7.09
-15.5 | -0.922 | 0.12174 | -0.009 | -7.574
-15 | -0.92 | 0.11539 | -0.009 | -7.971
-14.5 | -0.914 | 0.10841 | -0.009 | -8.427
-14 | -0.905 | 0.10385 | -0.01 | -8.718
-13.5 | -0.893 | 0.09714 | -0.01 | -9.197
-13 | -0.879 | 0.09135 | -0.011 | -9.62
-12.5 | -0.86 | 0.08601 | -0.011 | -10.003
-12 | -0.84 | 0.08053 | -0.011 | -10.424
-11.5 | -0.814 | 0.07588 | -0.012 | -10.734
-11 | -0.786 | 0.07139 | -0.012 | -11.012
-10.5 | -0.757 | 0.06622 | -0.014 | -11.432
-10 | -0.722 | 0.06299 | -0.013 | -11.463
-9.5 | -0.819 | 0.01793 | -0.026 | -45.68
-9 | -0.779 | 0.01678 | -0.027 | -46.421
-8.5 | -0.737 | 0.01563 | -0.028 | -47.15
-8 | -0.69 | 0.01487 | -0.028 | -46.437
-7.5 | -0.642 | 0.01417 | -0.029 | -45.295
-7 | -0.591 | 0.01349 | -0.03 | -43.793
-6.5 | -0.538 | 0.01198 | -0.031 | -44.926
-6 | -0.485 | 0.01252 | -0.032 | -38.749
-5.5 | -0.427 | 0.01198 | -0.032 | -35.669
-5 | -0.368 | 0.01163 | -0.033 | -31.698
-4.5 | -0.309 | 0.01125 | -0.034 | -27.473
-4 | -0.249 | 0.01097 | -0.034 | -22.674
-3.5 | -0.188 | 0.01074 | -0.035 | -17.527
-3 | -0.127 | 0.00796 | -0.036 | -15.974
-2.5 | -0.066 | 0.00792 | -0.037 | -8.326
-2 | -0.005 | 0.00788 | -0.037 | -0.577
-1.5 | 0.057 | 0.00795 | -0.038 | 7.182
-1 | 0.119 | 0.00797 | -0.039 | 14.894
-0.5 | 0.18 | 0.00801 | -0.039 | 22.501
0 | 0.242 | 0.00804 | -0.04 | 30.1
0.5 | 0.304 | 0.00811 | -0.041 | 37.424
1 | 0.365 | 0.0082 | -0.041 | 44.536
1.5 | 0.427 | 0.00837 | -0.042 | 50.978
2 | 0.488 | 0.00848 | -0.043 | 57.555
2.5 | 0.55 | 0.00867 | -0.043 | 63.417
3 | 0.608 | 0.00828 | -0.044 | 73.459
3.5 | 0.667 | 0.00867 | -0.044 | 76.943
4 | 0.722 | 0.00879 | -0.045 | 82.178
4.5 | 0.779 | 0.00894 | -0.046 | 87.193
5 | 0.835 | 0.00916 | -0.046 | 91.222
5.5 | 0.891 | 0.00939 | -0.047 | 94.81
6 | 0.944 | 0.0097 | -0.047 | 97.319
6.5 | 0.984 | 0.01704 | -0.047 | 57.737
7 | 1.035 | 0.01786 | -0.048 | 57.934
7.5 | 1.083 | 0.01883 | -0.048 | 57.511
8 | 1.129 | 0.01986 | -0.049 | 56.844
8.5 | 1.173 | 0.02097 | -0.049 | 55.902
9 | 1.214 | 0.02212 | -0.05 | 54.859
9.5 | 1.252 | 0.02337 | -0.05 | 53.565
10 | 1.287 | 0.0247 | -0.051 | 52.086
10.5 | 1.318 | 0.02612 | -0.051 | 50.466
11 | 1.346 | 0.02768 | -0.052 | 48.627
11.5 | 1.37 | 0.02954 | -0.052 | 46.377
12 | 1.389 | 0.03142 | -0.053 | 44.204
12.5 | 1.4 | 0.03357 | -0.053 | 41.715
13 | 1.407 | 0.0358 | -0.053 | 39.295
13.5 | 1.406 | 0.03889 | -0.054 | 36.163
14 | 1.399 | 0.04246 | -0.054 | 32.949
14.5 | 1.348 | 0.05703 | -0.051 | 23.639
15 | 1.215 | 0.10899 | -0.034 | 11.147
15.5 | 1.197 | 0.11889 | -0.031 | 10.073
16 | 1.183 | 0.12538 | -0.03 | 9.435
16.5 | 1.16 | 0.13461 | -0.029 | 8.619
17 | 1.136 | 0.14295 | -0.029 | 7.945
17.5 | 1.108 | 0.1488 | -0.029 | 7.448
18 | 1.079 | 0.15842 | -0.029 | 6.81

## 28. Re 500k Mach 0.10 (2)
BIGFOIL.COM POLAR EXPORT
NACA64-316 a=0.5
NACA64-316 a=0.5 |  |  |  | Cl Max: | 1.2663 | at alpha= | 18.5 | deg
XFOIL ncrit=9 |  |  |  | L/D Max: | 102.627 | at alpha= | 7 | deg
Re: | 500000 |  |  | Cd Min: | 0.16153 | at alpha= | -16.5 | deg
Mach: | 0.1 |  |  | Cl=0 at alpha= | -1.9653 | deg
|  |  |  | @ Cl=0.1, Cd= | 0.0087041
|  |  |  | @ Cl=0.4, Cd= | 0.0087681
|  |  |  | @ Cl=0.6, Cd= | 0.0090802
alpha (deg) | Cl | Cd | Cm | Cl/Cd
-16.5 | -0.4141 | 0.16153 | 0.0038 | -2.5636
-16 | -0.4034 | 0.15715 | 0.0016 | -2.567
-15.5 | -0.4194 | 0.14749 | -0.0073 | -2.8436
-15 | -0.4138 | 0.14141 | -0.0103 | -2.9262
-14.5 | -0.6171 | 0.10101 | -0.0365 | -6.1093
-14 | -0.7111 | 0.07395 | -0.0542 | -9.616
-13.5 | -0.7927 | 0.05641 | -0.065 | -14.0525
-13 | -0.8382 | 0.04639 | -0.0687 | -18.0685
-12.5 | -0.8605 | 0.03966 | -0.0691 | -21.6969
-12 | -0.8754 | 0.03552 | -0.0642 | -24.6453
-11.5 | -0.8771 | 0.03227 | -0.0587 | -27.18
-11 | -0.8592 | 0.02939 | -0.0551 | -29.2344
-10.5 | -0.8304 | 0.0274 | -0.0523 | -30.3066
-10 | -0.7912 | 0.02386 | -0.0512 | -33.1601
-9.5 | -0.749 | 0.02201 | -0.0499 | -34.03
-9 | -0.7057 | 0.02053 | -0.0486 | -34.3741
-8.5 | -0.6604 | 0.01922 | -0.0474 | -34.36
-8 | -0.6137 | 0.01812 | -0.0464 | -33.8687
-7.5 | -0.5727 | 0.01635 | -0.0447 | -35.0275
-7 | -0.5255 | 0.01536 | -0.0437 | -34.2122
-6.5 | -0.4759 | 0.01461 | -0.043 | -32.5736
-6 | -0.4291 | 0.0135 | -0.042 | -31.7852
-5.5 | -0.378 | 0.01274 | -0.0415 | -29.6703
-5 | -0.3263 | 0.01204 | -0.0411 | -27.1013
-4.5 | -0.2763 | 0.01094 | -0.0408 | -25.2559
-4 | -0.2321 | 0.00913 | -0.0401 | -25.4217
-3.5 | -0.1768 | 0.00879 | -0.0402 | -20.1138
-3 | -0.1195 | 0.00872 | -0.0404 | -13.7041
-2.5 | -0.0616 | 0.00868 | -0.0408 | -7.0968
-2 | -0.004 | 0.00865 | -0.0411 | -0.46243
-1.5 | 0.0536 | 0.00872 | -0.0414 | 6.1468
-1 | 0.1121 | 0.0087 | -0.042 | 12.8851
-0.5 | 0.1704 | 0.00872 | -0.0425 | 19.5413
0 | 0.229 | 0.00867 | -0.0431 | 26.4129
0.5 | 0.2873 | 0.00868 | -0.0437 | 33.0991
1 | 0.3455 | 0.00874 | -0.0443 | 39.5309
1.5 | 0.4036 | 0.00877 | -0.0448 | 46.0205
2 | 0.4615 | 0.00886 | -0.0453 | 52.088
2.5 | 0.519 | 0.00895 | -0.0457 | 57.9888
3 | 0.5762 | 0.00903 | -0.046 | 63.8095
3.5 | 0.6331 | 0.00915 | -0.0462 | 69.1913
4 | 0.689 | 0.00917 | -0.0462 | 75.1363
4.5 | 0.7436 | 0.00915 | -0.0458 | 81.2678
5 | 0.7971 | 0.00913 | -0.0452 | 87.3056
5.5 | 0.848 | 0.00909 | -0.0441 | 93.2893
6 | 0.8965 | 0.00917 | -0.0425 | 97.7644
6.5 | 0.9439 | 0.00928 | -0.0407 | 101.7134
7 | 1.0078 | 0.00982 | -0.0431 | 102.6273
7.5 | 1.027 | 0.01212 | -0.039 | 84.736
8 | 1.0274 | 0.01438 | -0.0315 | 71.4465
8.5 | 1.0261 | 0.01686 | -0.0249 | 60.86
9 | 1.0313 | 0.01962 | -0.0203 | 52.5637
9.5 | 1.0433 | 0.02232 | -0.0169 | 46.7428
10 | 1.0588 | 0.025 | -0.0141 | 42.352
10.5 | 1.0761 | 0.02769 | -0.0119 | 38.8624
11 | 1.0904 | 0.03075 | -0.0097 | 35.4602
11.5 | 1.107 | 0.03376 | -0.008 | 32.7903
12 | 1.1136 | 0.03772 | -0.006 | 29.5228
12.5 | 1.1337 | 0.04073 | -0.005 | 27.8345
13 | 1.1498 | 0.04422 | -0.0039 | 26.0018
13.5 | 1.1627 | 0.04809 | -0.003 | 24.1776
14 | 1.1776 | 0.05191 | -0.0022 | 22.6854
14.5 | 1.1953 | 0.05565 | -0.0019 | 21.4789
15 | 1.2117 | 0.05963 | -0.0017 | 20.3203
15.5 | 1.2268 | 0.06376 | -0.0016 | 19.2409
16 | 1.2415 | 0.06804 | -0.0012 | 18.2466
16.5 | 1.2504 | 0.07343 | -0.0022 | 17.0285
17 | 1.2579 | 0.07913 | -0.0034 | 15.8966
17.5 | 1.2623 | 0.08542 | -0.0051 | 14.7776
18 | 1.2659 | 0.09197 | -0.0072 | 13.7643
18.5 | 1.2663 | 0.09893 | -0.009 | 12.8
19 | 1.252 | 0.10899 | -0.0136 | 11.4873
19.5 | 1.2332 | 0.1204 | -0.0196 | 10.2425
20 | 1.2083 | 0.13342 | -0.027 | 9.0564

## 29. Re 500k Mach 0.25 (1)
BIGFOIL.COM POLAR EXPORT
NACA64-316 a=0.5
NACA64-316 a=0.5 |  |  |  | Cl Max: | 1.359 | at alpha= | 12 | deg
JavaFoil+Calcfoil stall+Eppler ext transition |  |  |  | L/D Max: | 95.601 | at alpha= | 6 | deg
Re: | 500000 |  |  | Cd Min: | 0.00797 | at alpha= | -2 | deg
Mach: | 0.25 |  |  | Cl=0 at alpha= | -1.9609 | deg
|  |  |  | @ Cl=0.1, Cd= | 0.0080221
|  |  |  | @ Cl=0.4, Cd= | 0.0084269
|  |  |  | @ Cl=0.6, Cd= | 0.0088156
alpha (deg) | Cl | Cd | Cm | Cl/Cd
-18.5 | -0.509 | 0.21973 | -0.007 | -2.319
-18 | -0.569 | 0.1976 | -0.007 | -2.878
-17.5 | -0.624 | 0.1875 | -0.008 | -3.328
-17 | -0.675 | 0.16869 | -0.008 | -4
-16.5 | -0.721 | 0.15579 | -0.008 | -4.625
-16 | -0.756 | 0.14568 | -0.008 | -5.188
-15.5 | -0.781 | 0.13703 | -0.008 | -5.698
-15 | -0.801 | 0.12718 | -0.009 | -6.3
-14.5 | -0.817 | 0.11837 | -0.009 | -6.899
-14 | -0.827 | 0.11054 | -0.009 | -7.48
-13.5 | -0.832 | 0.10384 | -0.01 | -8.008
-13 | -0.832 | 0.09777 | -0.01 | -8.507
-12.5 | -0.826 | 0.09034 | -0.011 | -9.145
-12 | -0.816 | 0.08435 | -0.011 | -9.675
-11.5 | -0.799 | 0.07924 | -0.012 | -10.088
-11 | -0.777 | 0.07468 | -0.012 | -10.404
-10.5 | -0.751 | 0.06903 | -0.013 | -10.885
-10 | -0.723 | 0.06496 | -0.013 | -11.131
-9.5 | -0.693 | 0.05986 | -0.015 | -11.574
-9 | -0.779 | 0.01834 | -0.027 | -42.461
-8.5 | -0.742 | 0.01682 | -0.028 | -44.106
-8 | -0.698 | 0.01571 | -0.029 | -44.468
-7.5 | -0.651 | 0.01482 | -0.03 | -43.951
-7 | -0.601 | 0.01404 | -0.031 | -42.794
-6.5 | -0.548 | 0.01341 | -0.032 | -40.867
-6 | -0.493 | 0.0119 | -0.032 | -41.458
-5.5 | -0.438 | 0.01234 | -0.033 | -35.484
-5 | -0.378 | 0.01187 | -0.034 | -31.828
-4.5 | -0.317 | 0.01154 | -0.035 | -27.476
-4 | -0.255 | 0.01114 | -0.035 | -22.941
-3.5 | -0.193 | 0.01095 | -0.036 | -17.647
-3 | -0.131 | 0.00803 | -0.037 | -16.28
-2.5 | -0.068 | 0.00802 | -0.038 | -8.45
-2 | -0.005 | 0.00797 | -0.038 | -0.586
-1.5 | 0.059 | 0.00797 | -0.039 | 7.357
-1 | 0.122 | 0.00805 | -0.04 | 15.161
-0.5 | 0.185 | 0.00808 | -0.04 | 22.944
0 | 0.249 | 0.00819 | -0.041 | 30.347
0.5 | 0.312 | 0.00829 | -0.042 | 37.633
1 | 0.375 | 0.00838 | -0.043 | 44.761
1.5 | 0.439 | 0.0085 | -0.043 | 51.571
2 | 0.502 | 0.00866 | -0.044 | 57.922
2.5 | 0.561 | 0.00879 | -0.044 | 63.906
3 | 0.622 | 0.00883 | -0.045 | 70.466
3.5 | 0.683 | 0.00888 | -0.046 | 76.937
4 | 0.74 | 0.00903 | -0.046 | 81.902
4.5 | 0.798 | 0.00922 | -0.047 | 86.525
5 | 0.855 | 0.00947 | -0.047 | 90.247
5.5 | 0.911 | 0.00974 | -0.048 | 93.534
6 | 0.965 | 0.0101 | -0.048 | 95.601
6.5 | 1.006 | 0.01789 | -0.048 | 56.221
7 | 1.057 | 0.01881 | -0.049 | 56.184
7.5 | 1.105 | 0.0199 | -0.049 | 55.525
8 | 1.15 | 0.02104 | -0.05 | 54.651
8.5 | 1.192 | 0.02232 | -0.05 | 53.393
9 | 1.23 | 0.02361 | -0.051 | 52.097
9.5 | 1.265 | 0.02506 | -0.051 | 50.459
10 | 1.295 | 0.02658 | -0.052 | 48.713
10.5 | 1.32 | 0.02828 | -0.052 | 46.681
11 | 1.34 | 0.0303 | -0.053 | 44.222
11.5 | 1.353 | 0.03252 | -0.053 | 41.62
12 | 1.359 | 0.03497 | -0.054 | 38.855
12.5 | 1.351 | 0.03803 | -0.054 | 35.531
13 | 1.325 | 0.04404 | -0.053 | 30.09
13.5 | 1.15 | 0.09841 | -0.031 | 11.69
14 | 1.126 | 0.10672 | -0.029 | 10.548
14.5 | 1.097 | 0.11465 | -0.028 | 9.573
15 | 1.063 | 0.12134 | -0.027 | 8.76
15.5 | 1.022 | 0.13015 | -0.027 | 7.856
16 | 0.976 | 0.14011 | -0.026 | 6.966
16.5 | 0.92 | 0.15473 | -0.026 | 5.943
17 | 0.856 | 0.16306 | -0.026 | 5.249

## 30. Re 500k Mach 0.25 (2)
BIGFOIL.COM POLAR EXPORT
NACA64-316 a=0.5
NACA64-316 a=0.5 |  |  |  | Cl Max: | 1.2005 | at alpha= | 16 | deg
XFOIL ncrit=9 |  |  |  | L/D Max: | 100.965 | at alpha= | 6.5 | deg
Re: | 500000 |  |  | Cd Min: | 0.22921 | at alpha= | 20 | deg
Mach: | 0.25 |  |  | Cl=0 at alpha= | -1.9672 | deg
|  |  |  | @ Cl=0.1, Cd= | 0.00887
|  |  |  | @ Cl=0.4, Cd= | 0.0089826
|  |  |  | @ Cl=0.6, Cd= | 0.0093246
alpha (deg) | Cl | Cd | Cm | Cl/Cd
-15.5 | -0.4948 | 0.16276 | -0.006 | -3.0401
-15 | -0.5057 | 0.14873 | -0.0161 | -3.4001
-14.5 | -0.4875 | 0.14222 | -0.0179 | -3.4278
-14 | -0.4676 | 0.13665 | -0.0206 | -3.4219
-13.5 | -0.5747 | 0.09486 | -0.0418 | -6.0584
-12.5 | -0.6999 | 0.05575 | -0.0716 | -12.5543
-12 | -0.7435 | 0.04697 | -0.0734 | -15.8293
-11.5 | -0.776 | 0.04032 | -0.0722 | -19.246
-11 | -0.7962 | 0.03531 | -0.0684 | -22.5489
-10.5 | -0.8034 | 0.03178 | -0.0627 | -25.2801
-10 | -0.7901 | 0.02835 | -0.0584 | -27.8695
-9.5 | -0.7554 | 0.02484 | -0.0564 | -30.4106
-9 | -0.7148 | 0.02272 | -0.0545 | -31.4613
-8.5 | -0.6708 | 0.02091 | -0.0527 | -32.0803
-8 | -0.6242 | 0.01942 | -0.0511 | -32.1421
-7.5 | -0.58 | 0.01754 | -0.0493 | -33.0673
-7 | -0.5347 | 0.01626 | -0.0476 | -32.8844
-6.5 | -0.4856 | 0.01524 | -0.0464 | -31.8635
-6 | -0.4384 | 0.01409 | -0.0449 | -31.1143
-5.5 | -0.3862 | 0.0133 | -0.0442 | -29.0376
-5 | -0.3337 | 0.01251 | -0.0435 | -26.6747
-4.5 | -0.281 | 0.0116 | -0.0429 | -24.2241
-4 | -0.2337 | 0.01 | -0.0422 | -23.37
-3.5 | -0.1826 | 0.00895 | -0.0417 | -20.4022
-3 | -0.1234 | 0.00888 | -0.0419 | -13.8964
-2.5 | -0.0635 | 0.00882 | -0.0423 | -7.1995
-2 | -0.0039 | 0.00888 | -0.0425 | -0.43919
-1.5 | 0.0555 | 0.00887 | -0.0428 | 6.257
-1 | 0.1157 | 0.00887 | -0.0432 | 13.044
-0.5 | 0.1762 | 0.00886 | -0.0439 | 19.8871
0 | 0.2369 | 0.00886 | -0.0445 | 26.7381
0.5 | 0.2972 | 0.00893 | -0.0451 | 33.2811
1 | 0.3573 | 0.00894 | -0.0457 | 39.9664
1.5 | 0.4175 | 0.009 | -0.0462 | 46.3889
2 | 0.477 | 0.00909 | -0.0467 | 52.4752
2.5 | 0.5365 | 0.00917 | -0.047 | 58.506
3 | 0.5962 | 0.00932 | -0.0474 | 63.97
3.5 | 0.6545 | 0.00939 | -0.0475 | 69.7018
4 | 0.7131 | 0.00948 | -0.0475 | 75.2215
4.5 | 0.7696 | 0.00941 | -0.047 | 81.7853
5 | 0.8247 | 0.00939 | -0.0461 | 87.8275
5.5 | 0.8774 | 0.00937 | -0.0448 | 93.6393
6 | 0.9278 | 0.00946 | -0.043 | 98.0761
6.5 | 0.9733 | 0.00964 | -0.0402 | 100.9647
7 | 1.0276 | 0.01098 | -0.0411 | 93.5883
7.5 | 1.0218 | 0.01353 | -0.0326 | 75.5211
8 | 1.0117 | 0.01633 | -0.0247 | 61.9535
8.5 | 1.0111 | 0.01952 | -0.0194 | 51.7982
9 | 1.0173 | 0.02273 | -0.0155 | 44.7558
9.5 | 1.0315 | 0.02569 | -0.0125 | 40.1518
10 | 1.0466 | 0.02875 | -0.01 | 36.4035
10.5 | 1.0559 | 0.03239 | -0.0075 | 32.5996
11 | 1.074 | 0.03552 | -0.0057 | 30.2365
11.5 | 1.0874 | 0.03923 | -0.0041 | 27.7186
12 | 1.0986 | 0.04328 | -0.0026 | 25.3835
12.5 | 1.1166 | 0.04691 | -0.0015 | 23.803
13 | 1.1322 | 0.05086 | -0.0006 | 22.2611
13.5 | 1.1455 | 0.05504 | 0.0006 | 20.8121
14 | 1.1638 | 0.05915 | 0.0011 | 19.6754
14.5 | 1.1792 | 0.06365 | 0.0013 | 18.5263
15 | 1.1922 | 0.06858 | 0.0012 | 17.3841
15.5 | 1.2004 | 0.07417 | 0.0011 | 16.1844
16 | 1.2005 | 0.08139 | -0.0005 | 14.75
16.5 | 1.1942 | 0.0898 | -0.0031 | 13.2984
17 | 1.1838 | 0.09923 | -0.0068 | 11.9299
17.5 | 1.1695 | 0.10968 | -0.0116 | 10.6628
18 | 1.1515 | 0.12136 | -0.0177 | 9.4883
18.5 | 1.1308 | 0.13412 | -0.0253 | 8.4313
19 | 1.098 | 0.15025 | -0.0356 | 7.3078
19.5 | 0.9062 | 0.2193 | -0.075 | 4.1322
20 | 0.9172 | 0.22921 | -0.0788 | 4.0016

## 31. Re 500k Mach 0.50 (1)
BIGFOIL.COM POLAR EXPORT
NACA64-316 a=0.5
NACA64-316 a=0.5 |  |  |  | Cl Max: | 1.21 | at alpha= | 20 | deg
JavaFoil+Calcfoil stall+Eppler ext transition |  |  |  | L/D Max: | 85.843 | at alpha= | 5.5 | deg
Re: | 500000 |  |  | Cd Min: | 0.0083 | at alpha= | 0 | deg
Mach: | 0.5 |  |  | Cl=0 at alpha= | -1.9648 | deg
|  |  |  | @ Cl=0.1, Cd= | 0.0084637
|  |  |  | @ Cl=0.4, Cd= | 0.0090421
|  |  |  | @ Cl=0.6, Cd= | 0.0096391
alpha (deg) | Cl | Cd | Cm | Cl/Cd
-20 | -1.008 | 0.23191 | -0.01 | -4.347
-19.5 | -0.977 | 0.22801 | -0.01 | -4.286
-19 | -0.95 | 0.2168 | -0.01 | -4.382
-18.5 | -0.923 | 0.21581 | -0.01 | -4.277
-18 | -0.896 | 0.21009 | -0.011 | -4.264
-17.5 | -0.869 | 0.20455 | -0.011 | -4.247
-17 | -0.839 | 0.19465 | -0.011 | -4.312
-16.5 | -0.812 | 0.19157 | -0.011 | -4.238
-16 | -0.784 | 0.18831 | -0.011 | -4.166
-15.5 | -0.757 | 0.17642 | -0.012 | -4.291
-15 | -0.73 | 0.17426 | -0.012 | -4.186
-14.5 | -0.7 | 0.16018 | -0.012 | -4.373
-14 | -0.673 | 0.15801 | -0.012 | -4.258
-13.5 | -0.645 | 0.15422 | -0.012 | -4.185
-13 | -0.618 | 0.15062 | -0.013 | -4.102
-12.5 | -0.59 | 0.13561 | -0.013 | -4.352
-12 | -0.561 | 0.13166 | -0.012 | -4.263
-11.5 | -0.534 | 0.12677 | -0.013 | -4.209
-11 | -0.506 | 0.12357 | -0.013 | -4.094
-10.5 | -0.478 | 0.11668 | -0.013 | -4.097
-10 | -0.45 | 0.10842 | -0.014 | -4.154
-9.5 | -0.422 | 0.10143 | -0.013 | -4.159
-9 | -0.394 | 0.08457 | -0.013 | -4.661
-8.5 | -0.528 | 0.06504 | -0.013 | -8.124
-8 | -0.561 | 0.05861 | -0.015 | -9.564
-7.5 | -0.548 | 0.05237 | -0.016 | -10.469
-7 | -0.52 | 0.04808 | -0.018 | -10.824
-6.5 | -0.579 | 0.01612 | -0.035 | -35.908
-6 | -0.528 | 0.01494 | -0.036 | -35.375
-5.5 | -0.472 | 0.01418 | -0.036 | -33.277
-5 | -0.411 | 0.01352 | -0.037 | -30.419
-4.5 | -0.348 | 0.01281 | -0.038 | -27.162
-4 | -0.282 | 0.01182 | -0.039 | -23.89
-3.5 | -0.215 | 0.01193 | -0.04 | -18.055
-3 | -0.146 | 0.00846 | -0.041 | -17.228
-2.5 | -0.076 | 0.00842 | -0.042 | -8.984
-2 | -0.005 | 0.0084 | -0.043 | -0.621
-1.5 | 0.066 | 0.00842 | -0.044 | 7.79
-1 | 0.136 | 0.00851 | -0.044 | 16.033
-0.5 | 0.207 | 0.0086 | -0.045 | 24.09
0 | 0.276 | 0.0083 | -0.046 | 33.263
0.5 | 0.345 | 0.00894 | -0.046 | 38.627
1 | 0.415 | 0.00907 | -0.047 | 45.687
1.5 | 0.483 | 0.00926 | -0.048 | 52.156
2 | 0.552 | 0.00946 | -0.048 | 58.281
2.5 | 0.619 | 0.00971 | -0.049 | 63.807
3 | 0.687 | 0.00994 | -0.05 | 69.118
3.5 | 0.754 | 0.0102 | -0.05 | 73.968
4 | 0.814 | 0.01036 | -0.051 | 78.632
4.5 | 0.877 | 0.01069 | -0.051 | 82.095
5 | 0.938 | 0.0111 | -0.052 | 84.483
5.5 | 0.997 | 0.01161 | -0.053 | 85.843
6 | 1.042 | 0.02084 | -0.053 | 50.015
6.5 | 1.094 | 0.02232 | -0.053 | 49.012
7 | 1.141 | 0.02395 | -0.054 | 47.651
7.5 | 1.178 | 0.02565 | -0.054 | 45.921
8 | 1.201 | 0.02763 | -0.055 | 43.475
8.5 | 1.204 | 0.03 | -0.055 | 40.123
9 | 1.003 | 0.0632 | -0.03 | 15.877
9.5 | 0.852 | 0.07333 | -0.024 | 11.613
10 | 0.663 | 0.1029 | -0.022 | 6.441
10.5 | 0.691 | 0.11139 | -0.025 | 6.2
11 | 0.718 | 0.11467 | -0.025 | 6.259
11.5 | 0.746 | 0.12554 | -0.028 | 5.942
12 | 0.773 | 0.13428 | -0.028 | 5.755
12.5 | 0.8 | 0.13273 | -0.029 | 6.026
13 | 0.827 | 0.1452 | -0.03 | 5.694
13.5 | 0.855 | 0.15001 | -0.032 | 5.701
14 | 0.882 | 0.1532 | -0.032 | 5.756
14.5 | 0.909 | 0.16355 | -0.033 | 5.558
15 | 0.937 | 0.17664 | -0.035 | 5.307
15.5 | 0.964 | 0.18404 | -0.036 | 5.239
16 | 0.991 | 0.1868 | -0.037 | 5.305
16.5 | 1.02 | 0.19187 | -0.039 | 5.316
17 | 1.046 | 0.19997 | -0.039 | 5.232
17.5 | 1.073 | 0.19931 | -0.04 | 5.383
18 | 1.102 | 0.21615 | -0.042 | 5.098
18.5 | 1.129 | 0.21675 | -0.043 | 5.207
19 | 1.155 | 0.21985 | -0.043 | 5.253
19.5 | 1.181 | 0.23036 | -0.044 | 5.127
20 | 1.21 | 0.23777 | -0.045 | 5.089

## 32. Re 500k Mach 0.50 (2)
BIGFOIL.COM POLAR EXPORT
NACA64-316 a=0.5
NACA64-316 a=0.5 |  |  |  | Cl Max: | 1.0545 | at alpha= | 12.5 | deg
XFOIL ncrit=9 |  |  |  | L/D Max: | 93.5009 | at alpha= | 6 | deg
Re: | 500000 |  |  | Cd Min: | 0.2506 | at alpha= | -20 | deg
Mach: | 0.5 |  |  | Cl=0 at alpha= | -1.9676 | deg
|  |  |  | @ Cl=0.1, Cd= | 0.0096825
|  |  |  | @ Cl=0.4, Cd= | 0.0099291
|  |  |  | @ Cl=0.6, Cd= | 0.01039
alpha (deg) | Cl | Cd | Cm | Cl/Cd
-20 | -0.6865 | 0.2506 | 0.041 | -2.7394
-19.5 | -0.6588 | 0.2428 | 0.0376 | -2.7133
-19 | -0.6349 | 0.23539 | 0.0327 | -2.6972
-18.5 | -0.6234 | 0.22571 | 0.024 | -2.762
-18 | -0.5929 | 0.21778 | 0.0213 | -2.7225
-17.5 | -0.5687 | 0.21056 | 0.0168 | -2.7009
-17 | -0.5606 | 0.20089 | 0.0078 | -2.7906
-16.5 | -0.5306 | 0.1927 | 0.005 | -2.7535
-16 | -0.5045 | 0.18588 | 0.001 | -2.7141
-15.5 | -0.4937 | 0.17642 | -0.007 | -2.7984
-15 | -0.4775 | 0.16663 | -0.0138 | -2.8656
-14.5 | -0.4462 | 0.16031 | -0.016 | -2.7834
-14 | -0.4287 | 0.1538 | -0.0183 | -2.7874
-13.5 | -0.432 | 0.14293 | -0.0265 | -3.0225
-13 | -0.4189 | 0.13387 | -0.0302 | -3.1292
-12.5 | -0.398 | 0.12729 | -0.0325 | -3.1267
-12 | -0.4048 | 0.11301 | -0.0399 | -3.582
-11.5 | -0.4017 | 0.10344 | -0.0448 | -3.8834
-11 | -0.4078 | 0.09224 | -0.0511 | -4.4211
-10.5 | -0.4347 | 0.07682 | -0.0605 | -5.6587
-10 | -0.4812 | 0.06004 | -0.0729 | -8.0147
-9.5 | -0.5197 | 0.04875 | -0.0801 | -10.6605
-9 | -0.5502 | 0.04022 | -0.0834 | -13.6798
-8.5 | -0.5731 | 0.03354 | -0.0829 | -17.0871
-8 | -0.582 | 0.02853 | -0.0793 | -20.3996
-7.5 | -0.5745 | 0.02463 | -0.0739 | -23.3252
-7 | -0.5443 | 0.02155 | -0.0694 | -25.2575
-6.5 | -0.5002 | 0.01926 | -0.0658 | -25.9709
-6 | -0.4525 | 0.01747 | -0.0625 | -25.9015
-5.5 | -0.4079 | 0.01582 | -0.0588 | -25.7838
-5 | -0.357 | 0.01457 | -0.056 | -24.5024
-4.5 | -0.3033 | 0.01349 | -0.0537 | -22.4833
-4 | -0.245 | 0.01256 | -0.0521 | -19.5064
-3.5 | -0.1924 | 0.01108 | -0.0505 | -17.3646
-3 | -0.1408 | 0.00957 | -0.049 | -14.7126
-2.5 | -0.0727 | 0.00953 | -0.0488 | -7.6285
-2 | -0.0044 | 0.00958 | -0.0488 | -0.45929
-1.5 | 0.0635 | 0.00964 | -0.0488 | 6.5871
-1 | 0.1322 | 0.00972 | -0.0491 | 13.6008
-0.5 | 0.2013 | 0.00973 | -0.0498 | 20.6886
0 | 0.2704 | 0.00976 | -0.0503 | 27.7049
0.5 | 0.339 | 0.00984 | -0.0509 | 34.4512
1 | 0.4075 | 0.00994 | -0.0515 | 40.996
1.5 | 0.4765 | 0.01007 | -0.052 | 47.3188
2 | 0.5441 | 0.01025 | -0.0523 | 53.0829
2.5 | 0.612 | 0.01042 | -0.0526 | 58.7332
3 | 0.681 | 0.01065 | -0.0527 | 63.9437
3.5 | 0.7467 | 0.01081 | -0.0523 | 69.0749
4 | 0.815 | 0.01097 | -0.0519 | 74.2935
4.5 | 0.879 | 0.01084 | -0.0503 | 81.0886
5 | 0.9403 | 0.01081 | -0.0481 | 86.9843
5.5 | 0.9963 | 0.01083 | -0.0448 | 91.9945
6 | 1.0416 | 0.01114 | -0.0397 | 93.5009
6.5 | 1.0363 | 0.01239 | -0.0275 | 83.64
7 | 1.006 | 0.01739 | -0.0202 | 57.8493
8 | 0.9637 | 0.02796 | -0.0092 | 34.4671
8.5 | 0.9635 | 0.03258 | -0.0057 | 29.5734
9 | 0.9712 | 0.03708 | -0.003 | 26.192
9.5 | 0.9835 | 0.04158 | -0.0009 | 23.6532
10 | 0.9969 | 0.0462 | 0.0009 | 21.5779
10.5 | 1.0071 | 0.05128 | 0.0025 | 19.6392
11 | 1.0247 | 0.05594 | 0.0041 | 18.3178
11.5 | 1.0406 | 0.06099 | 0.0054 | 17.0618
12 | 1.0501 | 0.06692 | 0.0061 | 15.6919
12.5 | 1.0545 | 0.07409 | 0.0058 | 14.2327
13 | 1.0454 | 0.08332 | 0.0035 | 12.5468
13.5 | 1.0271 | 0.0944 | -0.0009 | 10.8803
14 | 1.0034 | 0.10714 | -0.0075 | 9.3653
14.5 | 0.9777 | 0.12114 | -0.0158 | 8.0708
15 | 0.9534 | 0.1359 | -0.0253 | 7.0155
15.5 | 0.9222 | 0.15343 | -0.037 | 6.0106
16 | 0.8836 | 0.1757 | -0.0507 | 5.029
16.5 | 0.8769 | 0.19146 | -0.0599 | 4.5801
17 | 0.8822 | 0.20448 | -0.0674 | 4.3144
17.5 | 0.8932 | 0.21589 | -0.074 | 4.1373

## 33. Re 750k Mach 0.00 (1)
BIGFOIL.COM POLAR EXPORT
NACA64-316 a=0.5
NACA64-316 a=0.5 |  |  |  | Cl Max: | 1.424 | at alpha= | 13.5 | deg
JavaFoil+Calcfoil stall+Eppler ext transition |  |  |  | L/D Max: | 112.849 | at alpha= | 6 | deg
Re: | 750000 |  |  | Cd Min: | 0.00702 | at alpha= | -1.5 | deg
Mach: | 0 |  |  | Cl=0 at alpha= | -1.9597 | deg
|  |  |  | @ Cl=0.1, Cd= | 0.0070552
|  |  |  | @ Cl=0.4, Cd= | 0.0073695
|  |  |  | @ Cl=0.6, Cd= | 0.0075452
alpha (deg) | Cl | Cd | Cm | Cl/Cd
-20 | -0.829 | 0.18753 | -0.007 | -4.419
-19.5 | -0.849 | 0.17731 | -0.007 | -4.789
-19 | -0.869 | 0.16876 | -0.007 | -5.147
-18.5 | -0.886 | 0.16105 | -0.007 | -5.503
-18 | -0.903 | 0.15008 | -0.008 | -6.016
-17.5 | -0.917 | 0.14255 | -0.008 | -6.431
-17 | -0.929 | 0.1366 | -0.008 | -6.802
-16.5 | -0.939 | 0.12986 | -0.009 | -7.23
-16 | -0.942 | 0.12376 | -0.009 | -7.608
-15.5 | -0.94 | 0.11593 | -0.009 | -8.104
-15 | -0.934 | 0.10949 | -0.009 | -8.53
-14.5 | -0.926 | 0.10252 | -0.01 | -9.034
-14 | -0.916 | 0.0981 | -0.01 | -9.333
-13.5 | -0.902 | 0.09252 | -0.011 | -9.747
-13 | -0.886 | 0.08699 | -0.011 | -10.189
-12.5 | -0.866 | 0.08235 | -0.012 | -10.519
-12 | -0.846 | 0.07666 | -0.013 | -11.033
-11.5 | -0.832 | 0.0659 | -0.016 | -12.625
-11 | -0.915 | 0.0227 | -0.023 | -40.316
-10.5 | -0.895 | 0.01871 | -0.024 | -47.844
-10 | -0.863 | 0.01696 | -0.025 | -50.89
-9.5 | -0.826 | 0.0157 | -0.026 | -52.596
-9 | -0.783 | 0.01499 | -0.027 | -52.272
-8.5 | -0.739 | 0.01409 | -0.028 | -52.478
-8 | -0.692 | 0.01339 | -0.029 | -51.706
-7.5 | -0.643 | 0.01286 | -0.029 | -49.967
-7 | -0.592 | 0.01175 | -0.03 | -50.383
-6.5 | -0.54 | 0.01179 | -0.031 | -45.758
-6 | -0.483 | 0.01133 | -0.032 | -42.615
-5.5 | -0.425 | 0.01094 | -0.032 | -38.878
-5 | -0.367 | 0.01063 | -0.033 | -34.517
-4.5 | -0.307 | 0.01031 | -0.034 | -29.818
-4 | -0.248 | 0.01004 | -0.034 | -24.673
-3.5 | -0.187 | 0.00711 | -0.035 | -26.359
-3 | -0.127 | 0.00708 | -0.036 | -17.884
-2.5 | -0.066 | 0.00705 | -0.036 | -9.312
-2 | -0.005 | 0.00705 | -0.037 | -0.642
-1.5 | 0.057 | 0.00702 | -0.038 | 8.091
-1 | 0.118 | 0.00707 | -0.038 | 16.706
-0.5 | 0.179 | 0.00714 | -0.039 | 25.126
0 | 0.241 | 0.00717 | -0.04 | 33.607
0.5 | 0.302 | 0.00723 | -0.04 | 41.768
1 | 0.363 | 0.00728 | -0.041 | 49.882
1.5 | 0.425 | 0.00743 | -0.042 | 57.156
2 | 0.486 | 0.00753 | -0.043 | 64.525
2.5 | 0.547 | 0.00758 | -0.043 | 72.115
3 | 0.608 | 0.00754 | -0.044 | 80.61
3.5 | 0.669 | 0.00763 | -0.045 | 87.715
4 | 0.727 | 0.00774 | -0.045 | 93.829
4.5 | 0.783 | 0.00743 | -0.046 | 105.31
5 | 0.838 | 0.00798 | -0.046 | 105.003
5.5 | 0.893 | 0.00816 | -0.047 | 109.538
6 | 0.948 | 0.0084 | -0.047 | 112.849
6.5 | 0.983 | 0.01552 | -0.047 | 63.35
7 | 1.034 | 0.01627 | -0.048 | 63.539
7.5 | 1.082 | 0.01715 | -0.048 | 63.111
8 | 1.128 | 0.01808 | -0.049 | 62.416
8.5 | 1.172 | 0.01906 | -0.049 | 61.486
9 | 1.214 | 0.02008 | -0.05 | 60.446
9.5 | 1.252 | 0.02122 | -0.05 | 59.02
10 | 1.288 | 0.0224 | -0.051 | 57.5
10.5 | 1.321 | 0.02367 | -0.051 | 55.806
11 | 1.35 | 0.02507 | -0.052 | 53.85
11.5 | 1.376 | 0.02663 | -0.052 | 51.674
12 | 1.396 | 0.02837 | -0.053 | 49.213
12.5 | 1.41 | 0.03025 | -0.053 | 46.624
13 | 1.42 | 0.03215 | -0.053 | 44.168
13.5 | 1.424 | 0.03454 | -0.054 | 41.231
14 | 1.424 | 0.03702 | -0.054 | 38.462
14.5 | 1.418 | 0.03984 | -0.054 | 35.598
15 | 1.407 | 0.04347 | -0.055 | 32.374
15.5 | 1.385 | 0.0493 | -0.054 | 28.088
16 | 1.365 | 0.05439 | -0.054 | 25.1
16.5 | 1.208 | 0.11807 | -0.038 | 10.233
17 | 1.179 | 0.12909 | -0.036 | 9.137
17.5 | 1.153 | 0.13823 | -0.035 | 8.341
18 | 1.125 | 0.14792 | -0.034 | 7.606
18.5 | 1.098 | 0.15368 | -0.034 | 7.146

## 34. Re 750k Mach 0.00 (2)
BIGFOIL.COM POLAR EXPORT
NACA64-316 a=0.5
NACA64-316 a=0.5 |  |  |  | Cl Max: | 1.3105 | at alpha= | 18.5 | deg
XFOIL ncrit=9 |  |  |  | L/D Max: | 114.39 | at alpha= | 6.5 | deg
Re: | 750000 |  |  | Cd Min: | 0.21331 | at alpha= | -19.5 | deg
Mach: | 0 |  |  | Cl=0 at alpha= | -1.9657 | deg
|  |  |  | @ Cl=0.1, Cd= | 0.00734
|  |  |  | @ Cl=0.4, Cd= | 0.0073486
|  |  |  | @ Cl=0.6, Cd= | 0.0075379
alpha (deg) | Cl | Cd | Cm | Cl/Cd
-19.5 | -0.6197 | 0.21331 | 0.0266 | -2.9052
-19 | -0.6005 | 0.20816 | 0.023 | -2.8848
-18.5 | -0.5991 | 0.19635 | 0.0154 | -3.0512
-18 | -0.5794 | 0.19053 | 0.0127 | -3.041
-17.5 | -0.5595 | 0.18541 | 0.0096 | -3.0176
-17 | -0.8161 | 0.10122 | -0.0325 | -8.0626
-16.5 | -0.8745 | 0.0809 | -0.0468 | -10.8096
-16 | -0.9196 | 0.06674 | -0.0559 | -13.7788
-15.5 | -0.9755 | 0.05344 | -0.0622 | -18.2541
-15 | -0.9919 | 0.04614 | -0.0645 | -21.4976
-14.5 | -0.9934 | 0.04101 | -0.0654 | -24.2234
-14 | -0.9892 | 0.03681 | -0.0656 | -26.8731
-13.5 | -0.9711 | 0.03306 | -0.0669 | -29.3739
-13 | -0.9644 | 0.03066 | -0.0636 | -31.4547
-12.5 | -0.9506 | 0.0283 | -0.0605 | -33.5901
-12 | -0.9324 | 0.02622 | -0.0572 | -35.5606
-11.5 | -0.9103 | 0.02447 | -0.0537 | -37.2007
-11 | -0.8811 | 0.02319 | -0.0507 | -37.9948
-10.5 | -0.847 | 0.02079 | -0.0487 | -40.7407
-10 | -0.8089 | 0.01937 | -0.047 | -41.7605
-9.5 | -0.7676 | 0.01822 | -0.0455 | -42.1295
-9 | -0.7239 | 0.01715 | -0.0443 | -42.2099
-8.5 | -0.6781 | 0.01623 | -0.0432 | -41.7807
-8 | -0.6357 | 0.01492 | -0.0417 | -42.6072
-7.5 | -0.5883 | 0.01401 | -0.041 | -41.9914
-7 | -0.5385 | 0.01331 | -0.0404 | -40.4583
-6.5 | -0.4882 | 0.01255 | -0.0399 | -38.9004
-6 | -0.4367 | 0.01187 | -0.0396 | -36.7902
-5.5 | -0.3838 | 0.01128 | -0.0394 | -34.0248
-5 | -0.33 | 0.01073 | -0.0394 | -30.7549
-4.5 | -0.2773 | 0.01 | -0.0394 | -27.73
-4 | -0.2266 | 0.00893 | -0.0393 | -25.3751
-3.5 | -0.1771 | 0.00765 | -0.0392 | -23.1503
-3 | -0.1199 | 0.00751 | -0.0396 | -15.9654
-2.5 | -0.0618 | 0.00742 | -0.0402 | -8.3288
-2 | -0.004 | 0.0074 | -0.0406 | -0.54054
-1.5 | 0.0543 | 0.00734 | -0.0412 | 7.3978
-1 | 0.1123 | 0.00734 | -0.0417 | 15.2997
-0.5 | 0.1709 | 0.00735 | -0.0424 | 23.2517
0 | 0.2293 | 0.00731 | -0.043 | 31.368
0.5 | 0.2875 | 0.00736 | -0.0436 | 39.0625
1 | 0.3459 | 0.00733 | -0.0443 | 47.1896
1.5 | 0.4041 | 0.00735 | -0.0449 | 54.9796
2 | 0.4621 | 0.00743 | -0.0455 | 62.1938
2.5 | 0.52 | 0.00745 | -0.046 | 69.7987
3 | 0.5774 | 0.00753 | -0.0465 | 76.6799
3.5 | 0.6347 | 0.00755 | -0.0469 | 84.0662
4 | 0.6912 | 0.00762 | -0.0472 | 90.7087
4.5 | 0.7469 | 0.00763 | -0.0472 | 97.8899
5 | 0.8023 | 0.00769 | -0.0473 | 104.3303
5.5 | 0.8563 | 0.00779 | -0.0471 | 109.923
6 | 0.9083 | 0.00801 | -0.0465 | 113.3958
6.5 | 0.9563 | 0.00836 | -0.0453 | 114.39
7 | 0.9808 | 0.00985 | -0.0404 | 99.5736
7.5 | 1.0132 | 0.01207 | -0.0387 | 83.9437
8 | 1.0282 | 0.01373 | -0.0332 | 74.8871
8.5 | 1.0378 | 0.01551 | -0.0275 | 66.9117
9 | 1.0515 | 0.01757 | -0.0232 | 59.8463
9.5 | 1.0715 | 0.01956 | -0.0201 | 54.7802
10 | 1.0935 | 0.0216 | -0.0175 | 50.625
10.5 | 1.1101 | 0.02414 | -0.0149 | 45.9859
11 | 1.1338 | 0.02628 | -0.013 | 43.1431
11.5 | 1.1524 | 0.02891 | -0.0111 | 39.8616
12 | 1.1646 | 0.03215 | -0.009 | 36.224
12.5 | 1.1848 | 0.03487 | -0.0077 | 33.9776
13 | 1.2022 | 0.038 | -0.0066 | 31.6368
13.5 | 1.212 | 0.04196 | -0.0054 | 28.8847
14 | 1.2243 | 0.04586 | -0.0046 | 26.6965
14.5 | 1.2406 | 0.04953 | -0.0042 | 25.0474
15 | 1.2565 | 0.0534 | -0.0041 | 23.53
15.5 | 1.2683 | 0.05781 | -0.0042 | 21.9391
16 | 1.2706 | 0.06332 | -0.0042 | 20.0663
16.5 | 1.2827 | 0.06809 | -0.0049 | 18.8383
17 | 1.2925 | 0.07331 | -0.0059 | 17.6306
17.5 | 1.2999 | 0.07897 | -0.0073 | 16.4607
18 | 1.3066 | 0.08499 | -0.0091 | 15.3736
18.5 | 1.3105 | 0.09153 | -0.0114 | 14.3177
19 | 1.3092 | 0.09884 | -0.0139 | 13.2456
19.5 | 1.3041 | 0.10696 | -0.017 | 12.1924
20 | 1.3001 | 0.11545 | -0.0211 | 11.2612

## 35. Re 750k Mach 0.10 (1)
BIGFOIL.COM POLAR EXPORT
NACA64-316 a=0.5
NACA64-316 a=0.5 |  |  |  | Cl Max: | 1.414 | at alpha= | 13.5 | deg
JavaFoil+Calcfoil stall+Eppler ext transition |  |  |  | L/D Max: | 112.7 | at alpha= | 6 | deg
Re: | 750000 |  |  | Cd Min: | 0.00704 | at alpha= | -2 | deg
Mach: | 0.1 |  |  | Cl=0 at alpha= | -1.9597 | deg
|  |  |  | @ Cl=0.1, Cd= | 0.0070831
|  |  |  | @ Cl=0.4, Cd= | 0.0073908
|  |  |  | @ Cl=0.6, Cd= | 0.0076128
alpha (deg) | Cl | Cd | Cm | Cl/Cd
-20 | -0.78 | 0.19045 | -0.007 | -4.096
-19.5 | -0.805 | 0.18346 | -0.007 | -4.387
-19 | -0.828 | 0.17298 | -0.007 | -4.786
-18.5 | -0.85 | 0.16264 | -0.007 | -5.224
-18 | -0.869 | 0.15431 | -0.007 | -5.634
-17.5 | -0.888 | 0.14633 | -0.008 | -6.068
-17 | -0.903 | 0.13785 | -0.008 | -6.552
-16.5 | -0.916 | 0.13 | -0.008 | -7.049
-16 | -0.923 | 0.1236 | -0.009 | -7.468
-15.5 | -0.923 | 0.11834 | -0.009 | -7.802
-15 | -0.921 | 0.1098 | -0.01 | -8.386
-14.5 | -0.915 | 0.1043 | -0.01 | -8.77
-14 | -0.906 | 0.09829 | -0.01 | -9.221
-13.5 | -0.895 | 0.09375 | -0.011 | -9.542
-13 | -0.881 | 0.08802 | -0.011 | -10.005
-12.5 | -0.862 | 0.08287 | -0.011 | -10.402
-12 | -0.842 | 0.07751 | -0.012 | -10.864
-11.5 | -0.823 | 0.0703 | -0.014 | -11.701
-11 | -0.899 | 0.02643 | -0.023 | -34.015
-10.5 | -0.896 | 0.01891 | -0.025 | -47.401
-10 | -0.863 | 0.01727 | -0.025 | -49.963
-9.5 | -0.826 | 0.01603 | -0.026 | -51.534
-9 | -0.784 | 0.01516 | -0.027 | -51.756
-8.5 | -0.741 | 0.01422 | -0.028 | -52.097
-8 | -0.694 | 0.01355 | -0.029 | -51.185
-7.5 | -0.645 | 0.01295 | -0.029 | -49.776
-7 | -0.594 | 0.01132 | -0.03 | -52.422
-6.5 | -0.542 | 0.01186 | -0.031 | -45.71
-6 | -0.485 | 0.01135 | -0.032 | -42.734
-5.5 | -0.427 | 0.01098 | -0.032 | -38.903
-5 | -0.369 | 0.01063 | -0.033 | -34.656
-4.5 | -0.309 | 0.01038 | -0.034 | -29.76
-4 | -0.249 | 0.01007 | -0.034 | -24.71
-3.5 | -0.188 | 0.00989 | -0.035 | -19.037
-3 | -0.127 | 0.00708 | -0.036 | -17.979
-2.5 | -0.066 | 0.00708 | -0.037 | -9.312
-2 | -0.005 | 0.00704 | -0.037 | -0.645
-1.5 | 0.057 | 0.00709 | -0.038 | 8.046
-1 | 0.119 | 0.00708 | -0.039 | 16.761
-0.5 | 0.18 | 0.00714 | -0.039 | 25.265
0 | 0.242 | 0.0072 | -0.04 | 33.62
0.5 | 0.304 | 0.00726 | -0.041 | 41.794
1 | 0.365 | 0.00734 | -0.041 | 49.75
1.5 | 0.427 | 0.00743 | -0.042 | 57.423
2 | 0.488 | 0.00753 | -0.043 | 64.884
2.5 | 0.55 | 0.00758 | -0.043 | 72.494
3 | 0.611 | 0.00762 | -0.044 | 80.235
3.5 | 0.673 | 0.00763 | -0.045 | 88.136
4 | 0.73 | 0.00782 | -0.046 | 93.355
4.5 | 0.786 | 0.00717 | -0.046 | 109.598
5 | 0.842 | 0.00802 | -0.047 | 105
5.5 | 0.897 | 0.00822 | -0.047 | 109.169
6 | 0.952 | 0.00844 | -0.048 | 112.7
6.5 | 0.987 | 0.01566 | -0.047 | 63.028
7 | 1.038 | 0.01642 | -0.048 | 63.229
7.5 | 1.086 | 0.01731 | -0.048 | 62.758
8 | 1.132 | 0.01826 | -0.049 | 62.014
8.5 | 1.176 | 0.01928 | -0.049 | 61.007
9 | 1.217 | 0.02034 | -0.05 | 59.849
9.5 | 1.256 | 0.02149 | -0.05 | 58.429
10 | 1.291 | 0.0227 | -0.051 | 56.846
10.5 | 1.322 | 0.02399 | -0.051 | 55.115
11 | 1.35 | 0.02543 | -0.052 | 53.099
11.5 | 1.375 | 0.02714 | -0.052 | 50.636
12 | 1.394 | 0.02883 | -0.053 | 48.338
12.5 | 1.406 | 0.03078 | -0.053 | 45.661
13 | 1.413 | 0.03274 | -0.054 | 43.144
13.5 | 1.414 | 0.03525 | -0.054 | 40.111
14 | 1.41 | 0.03794 | -0.054 | 37.175
14.5 | 1.402 | 0.04073 | -0.055 | 34.414
15 | 1.384 | 0.04521 | -0.055 | 30.62
15.5 | 1.355 | 0.0526 | -0.054 | 25.767
16 | 1.304 | 0.06789 | -0.052 | 19.203
16.5 | 1.173 | 0.12395 | -0.036 | 9.461
17 | 1.144 | 0.13332 | -0.034 | 8.579
17.5 | 1.114 | 0.14248 | -0.033 | 7.82
18 | 1.083 | 0.15013 | -0.033 | 7.213
18.5 | 1.05 | 0.15899 | -0.032 | 6.605

## 36. Re 750k Mach 0.10 (2)
BIGFOIL.COM POLAR EXPORT
NACA64-316 a=0.5
NACA64-316 a=0.5 |  |  |  | Cl Max: | 1.2986 | at alpha= | 18.5 | deg
XFOIL ncrit=9 |  |  |  | L/D Max: | 113.664 | at alpha= | 6.5 | deg
Re: | 750000 |  |  | Cd Min: | 0.20894 | at alpha= | -19 | deg
Mach: | 0.1 |  |  | Cl=0 at alpha= | -1.9667 | deg
|  |  |  | @ Cl=0.1, Cd= | 0.0073755
|  |  |  | @ Cl=0.4, Cd= | 0.0073866
|  |  |  | @ Cl=0.6, Cd= | 0.00758
alpha (deg) | Cl | Cd | Cm | Cl/Cd
-19 | -0.6013 | 0.20894 | 0.0233 | -2.8779
-18.5 | -0.599 | 0.19749 | 0.0158 | -3.0331
-18 | -0.5797 | 0.1913 | 0.0129 | -3.0303
-17.5 | -0.5594 | 0.18619 | 0.0098 | -3.0045
-17 | -0.5541 | 0.17615 | 0.0033 | -3.1456
-16.5 | -0.8274 | 0.0913 | -0.0397 | -9.0624
-16 | -0.8841 | 0.07305 | -0.0523 | -12.1027
-15.5 | -0.9298 | 0.05992 | -0.0599 | -15.5174
-15 | -0.9527 | 0.05128 | -0.0639 | -18.5784
-14.5 | -0.9631 | 0.04485 | -0.066 | -21.4738
-14 | -0.9662 | 0.03967 | -0.0669 | -24.3559
-13.5 | -0.9536 | 0.03508 | -0.069 | -27.1836
-13 | -0.9506 | 0.03227 | -0.0659 | -29.4577
-12.5 | -0.9408 | 0.02956 | -0.0629 | -31.8268
-12 | -0.9257 | 0.02721 | -0.0596 | -34.0206
-11.5 | -0.9057 | 0.02521 | -0.056 | -35.9262
-11 | -0.8806 | 0.0237 | -0.0525 | -37.1561
-10.5 | -0.8471 | 0.02145 | -0.0503 | -39.4918
-10 | -0.8101 | 0.01977 | -0.0484 | -40.9762
-9.5 | -0.7694 | 0.01856 | -0.0467 | -41.4547
-9 | -0.7259 | 0.01742 | -0.0453 | -41.6705
-8.5 | -0.6805 | 0.01643 | -0.0441 | -41.4181
-7.5 | -0.5907 | 0.01416 | -0.0417 | -41.7161
-7 | -0.5409 | 0.01342 | -0.041 | -40.3055
-6.5 | -0.4898 | 0.01272 | -0.0405 | -38.5063
-6 | -0.4389 | 0.01194 | -0.0401 | -36.7588
-5.5 | -0.3856 | 0.01137 | -0.0399 | -33.9138
-5 | -0.3315 | 0.0108 | -0.0398 | -30.6944
-4.5 | -0.2785 | 0.0101 | -0.0397 | -27.5743
-4 | -0.2273 | 0.00904 | -0.0397 | -25.1438
-3.5 | -0.1782 | 0.00768 | -0.0395 | -23.2031
-3 | -0.1205 | 0.00753 | -0.0399 | -16.0027
-2.5 | -0.0622 | 0.00744 | -0.0404 | -8.3602
-2 | -0.0039 | 0.00742 | -0.0409 | -0.52561
-1.5 | 0.0547 | 0.00736 | -0.0415 | 7.4321
-1 | 0.113 | 0.00738 | -0.0419 | 15.3117
-0.5 | 0.172 | 0.00737 | -0.0426 | 23.3379
0 | 0.2307 | 0.00733 | -0.0433 | 31.4734
0.5 | 0.2893 | 0.00737 | -0.0439 | 39.2537
1 | 0.3481 | 0.00736 | -0.0445 | 47.2962
1.5 | 0.4066 | 0.00739 | -0.0451 | 55.0203
2 | 0.4649 | 0.00745 | -0.0457 | 62.4027
2.5 | 0.5233 | 0.00748 | -0.0463 | 69.9599
3 | 0.581 | 0.00758 | -0.0467 | 76.6491
3.5 | 0.6387 | 0.00758 | -0.0472 | 84.2612
4 | 0.6957 | 0.00765 | -0.0474 | 90.9412
4.5 | 0.7517 | 0.00766 | -0.0475 | 98.1332
5 | 0.8074 | 0.00772 | -0.0475 | 104.5855
5.5 | 0.8617 | 0.00784 | -0.0472 | 109.9107
6 | 0.9141 | 0.00805 | -0.0466 | 113.5528
6.5 | 0.9616 | 0.00846 | -0.0452 | 113.6643
7.5 | 1.0144 | 0.01229 | -0.0378 | 82.5386
8 | 1.025 | 0.01399 | -0.0316 | 73.2666
9 | 1.0495 | 0.01803 | -0.0222 | 58.2085
9.5 | 1.0694 | 0.02011 | -0.0191 | 53.1775
10 | 1.0917 | 0.0222 | -0.0166 | 49.1757
10.5 | 1.1076 | 0.02486 | -0.0139 | 44.5535
11 | 1.1313 | 0.02708 | -0.0121 | 41.7762
11.5 | 1.1483 | 0.02988 | -0.0101 | 38.4304
12 | 1.1614 | 0.03313 | -0.0082 | 35.0558
12.5 | 1.181 | 0.03601 | -0.0069 | 32.7964
13 | 1.1979 | 0.03928 | -0.0057 | 30.4964
13.5 | 1.2042 | 0.04366 | -0.0045 | 27.5813
14 | 1.2204 | 0.04731 | -0.0039 | 25.7958
14.5 | 1.2359 | 0.05118 | -0.0035 | 24.1481
15 | 1.2512 | 0.05521 | -0.0035 | 22.6626
15.5 | 1.2615 | 0.05991 | -0.0036 | 21.0566
16 | 1.2639 | 0.06549 | -0.0037 | 19.2991
16.5 | 1.2768 | 0.07037 | -0.0046 | 18.1441
17 | 1.2852 | 0.07589 | -0.0057 | 16.935
17.5 | 1.2914 | 0.08191 | -0.0072 | 15.7661
18 | 1.2966 | 0.08832 | -0.0093 | 14.6807
18.5 | 1.2986 | 0.09527 | -0.0118 | 13.6307
19 | 1.2921 | 0.10334 | -0.0145 | 12.5034
19.5 | 1.2883 | 0.11187 | -0.0184 | 11.516
20 | 1.2811 | 0.12116 | -0.0231 | 10.5736

## 37. Re 750k Mach 0.25 (1)
BIGFOIL.COM POLAR EXPORT
NACA64-316 a=0.5
NACA64-316 a=0.5 |  |  |  | Cl Max: | 1.364 | at alpha= | 12 | deg
JavaFoil+Calcfoil stall+Eppler ext transition |  |  |  | L/D Max: | 111.065 | at alpha= | 6 | deg
Re: | 750000 |  |  | Cd Min: | 0.00708 | at alpha= | -2 | deg
Mach: | 0.25 |  |  | Cl=0 at alpha= | -1.9609 | deg
|  |  |  | @ Cl=0.1, Cd= | 0.0071525
|  |  |  | @ Cl=0.4, Cd= | 0.0074725
|  |  |  | @ Cl=0.6, Cd= | 0.00779
alpha (deg) | Cl | Cd | Cm | Cl/Cd
-15 | -0.802 | 0.12003 | -0.009 | -6.678
-14.5 | -0.817 | 0.11286 | -0.009 | -7.242
-14 | -0.828 | 0.10669 | -0.01 | -7.758
-13.5 | -0.833 | 0.09985 | -0.01 | -8.338
-13 | -0.833 | 0.09332 | -0.011 | -8.922
-12.5 | -0.827 | 0.0861 | -0.011 | -9.606
-12 | -0.817 | 0.08084 | -0.012 | -10.11
-11.5 | -0.801 | 0.07565 | -0.012 | -10.589
-11 | -0.779 | 0.07089 | -0.013 | -10.989
-10.5 | -0.755 | 0.06636 | -0.014 | -11.377
-10 | -0.845 | 0.021 | -0.025 | -40.246
-9.5 | -0.824 | 0.01755 | -0.027 | -46.988
-9 | -0.788 | 0.01619 | -0.028 | -48.684
-8.5 | -0.747 | 0.01522 | -0.028 | -49.081
-8 | -0.702 | 0.01429 | -0.029 | -49.134
-7.5 | -0.654 | 0.01352 | -0.03 | -48.389
-7 | -0.604 | 0.01283 | -0.031 | -47.024
-6.5 | -0.551 | 0.01128 | -0.032 | -48.808
-6 | -0.497 | 0.01174 | -0.033 | -42.303
-5.5 | -0.438 | 0.01132 | -0.033 | -38.693
-5 | -0.378 | 0.01089 | -0.034 | -34.706
-4.5 | -0.317 | 0.01056 | -0.035 | -30.037
-4 | -0.255 | 0.01025 | -0.035 | -24.926
-3.5 | -0.193 | 0.01002 | -0.036 | -19.285
-3 | -0.131 | 0.00715 | -0.037 | -18.265
-2.5 | -0.068 | 0.00712 | -0.038 | -9.516
-2 | -0.005 | 0.00708 | -0.038 | -0.659
-1.5 | 0.059 | 0.00712 | -0.039 | 8.238
-1 | 0.122 | 0.00717 | -0.04 | 17.012
-0.5 | 0.185 | 0.0072 | -0.04 | 25.754
0 | 0.249 | 0.00725 | -0.041 | 34.287
0.5 | 0.312 | 0.00734 | -0.042 | 42.493
1 | 0.375 | 0.00741 | -0.043 | 50.619
1.5 | 0.439 | 0.00757 | -0.043 | 57.959
2 | 0.502 | 0.00767 | -0.044 | 65.398
2.5 | 0.565 | 0.00774 | -0.045 | 72.947
3 | 0.628 | 0.00783 | -0.045 | 80.187
3.5 | 0.691 | 0.00786 | -0.046 | 87.92
4 | 0.745 | 0.00796 | -0.046 | 93.63
4.5 | 0.804 | 0.00809 | -0.047 | 99.323
5 | 0.861 | 0.00826 | -0.048 | 104.313
5.5 | 0.918 | 0.0085 | -0.048 | 107.99
6 | 0.973 | 0.00876 | -0.049 | 111.065
6.5 | 1.009 | 0.01645 | -0.048 | 61.331
7 | 1.06 | 0.0173 | -0.049 | 61.276
7.5 | 1.108 | 0.01831 | -0.05 | 60.517
8 | 1.153 | 0.01936 | -0.05 | 59.561
8.5 | 1.195 | 0.02052 | -0.051 | 58.252
9 | 1.234 | 0.02173 | -0.051 | 56.788
9.5 | 1.268 | 0.02305 | -0.052 | 55.025
10 | 1.299 | 0.02447 | -0.052 | 53.078
10.5 | 1.324 | 0.02602 | -0.053 | 50.894
11 | 1.344 | 0.02782 | -0.053 | 48.297
11.5 | 1.358 | 0.02987 | -0.054 | 45.465
12 | 1.364 | 0.03204 | -0.054 | 42.578
12.5 | 1.359 | 0.03462 | -0.054 | 39.259
13 | 1.345 | 0.03767 | -0.055 | 35.702
13.5 | 1.32 | 0.04159 | -0.055 | 31.738
14 | 1.247 | 0.05836 | -0.052 | 21.362
14.5 | 1.105 | 0.10739 | -0.033 | 10.286
15 | 1.066 | 0.11658 | -0.03 | 9.146
15.5 | 1.025 | 0.1263 | -0.029 | 8.113
16 | 0.977 | 0.13485 | -0.028 | 7.248
16.5 | 0.921 | 0.14673 | -0.028 | 6.275
17 | 0.857 | 0.15447 | -0.028 | 5.548

## 38. Re 750k Mach 0.25 (2)
BIGFOIL.COM POLAR EXPORT
NACA64-316 a=0.5
NACA64-316 a=0.5 |  |  |  | Cl Max: | 1.2348 | at alpha= | 16.5 | deg
XFOIL ncrit=9 |  |  |  | L/D Max: | 113.162 | at alpha= | 6 | deg
Re: | 750000 |  |  | Cd Min: | 0.17106 | at alpha= | -16.5 | deg
Mach: | 0.25 |  |  | Cl=0 at alpha= | -1.9701 | deg
|  |  |  | @ Cl=0.1, Cd= | 0.0075043
|  |  |  | @ Cl=0.4, Cd= | 0.0075728
|  |  |  | @ Cl=0.6, Cd= | 0.0077484
alpha (deg) | Cl | Cd | Cm | Cl/Cd
-16.5 | -0.5432 | 0.17106 | -0.0011 | -3.1755
-16 | -0.5238 | 0.16512 | -0.0036 | -3.1722
-15.5 | -0.5043 | 0.15924 | -0.0068 | -3.1669
-15 | -0.4909 | 0.15163 | -0.0112 | -3.2375
-14.5 | -0.5039 | 0.13523 | -0.0208 | -3.7262
-14 | -0.6883 | 0.08053 | -0.0491 | -8.5471
-13 | -0.8037 | 0.04845 | -0.0715 | -16.5882
-12.5 | -0.8324 | 0.04108 | -0.0724 | -20.2629
-12 | -0.8482 | 0.0355 | -0.0712 | -23.893
-11.5 | -0.8532 | 0.03121 | -0.0685 | -27.3374
-11 | -0.848 | 0.02783 | -0.0647 | -30.4707
-10.5 | -0.8333 | 0.02542 | -0.0603 | -32.7813
-10 | -0.8102 | 0.02256 | -0.0565 | -35.9131
-9.5 | -0.7744 | 0.02066 | -0.0539 | -37.4831
-8.5 | -0.6902 | 0.01777 | -0.0497 | -38.8407
-8 | -0.6437 | 0.01666 | -0.0481 | -38.6375
-7.5 | -0.6017 | 0.0151 | -0.046 | -39.8477
-7 | -0.5527 | 0.01412 | -0.0447 | -39.1431
-6.5 | -0.5013 | 0.01335 | -0.0437 | -37.5506
-6 | -0.4504 | 0.01239 | -0.0428 | -36.3519
-5.5 | -0.3956 | 0.01181 | -0.0423 | -33.497
-5 | -0.3406 | 0.01113 | -0.042 | -30.602
-4.5 | -0.2851 | 0.01053 | -0.0418 | -27.075
-4 | -0.2315 | 0.00958 | -0.0416 | -24.1649
-3 | -0.1245 | 0.00763 | -0.0414 | -16.3172
-2.5 | -0.0643 | 0.00759 | -0.0418 | -8.4717
-2 | -0.0036 | 0.00753 | -0.0423 | -0.47809
-1.5 | 0.0566 | 0.00749 | -0.0428 | 7.5567
-1 | 0.1171 | 0.00751 | -0.0433 | 15.5925
-0.5 | 0.1779 | 0.00747 | -0.044 | 23.8153
0 | 0.2385 | 0.00752 | -0.0446 | 31.7154
0.5 | 0.2995 | 0.00751 | -0.0453 | 39.8802
1 | 0.3602 | 0.00752 | -0.0459 | 47.8989
1.5 | 0.4205 | 0.0076 | -0.0465 | 55.3289
2 | 0.481 | 0.0076 | -0.0471 | 63.2895
2.5 | 0.5411 | 0.00766 | -0.0476 | 70.6397
3 | 0.6011 | 0.00775 | -0.0481 | 77.5613
3.5 | 0.6608 | 0.00778 | -0.0484 | 84.9357
4 | 0.7198 | 0.00782 | -0.0486 | 92.046
4.5 | 0.7783 | 0.00786 | -0.0486 | 99.0204
5 | 0.8353 | 0.00792 | -0.0483 | 105.4672
5.5 | 0.8913 | 0.00809 | -0.0479 | 110.1731
6 | 0.9449 | 0.00835 | -0.047 | 113.1617
6.5 | 0.987 | 0.00913 | -0.0443 | 108.1051
7 | 0.9946 | 0.01115 | -0.0363 | 89.2018
7.5 | 1.0092 | 0.01345 | -0.0314 | 75.0335
8 | 1.0135 | 0.01573 | -0.0252 | 64.431
8.5 | 1.024 | 0.01825 | -0.0207 | 56.1096
9 | 1.0403 | 0.02075 | -0.0173 | 50.1349
9.5 | 1.0595 | 0.02325 | -0.0144 | 45.5699
10 | 1.0805 | 0.02579 | -0.012 | 41.8961
10.5 | 1.0966 | 0.0288 | -0.0095 | 38.0764
11 | 1.1162 | 0.03167 | -0.0076 | 35.2447
11.5 | 1.1236 | 0.03565 | -0.0054 | 31.5175
12 | 1.1437 | 0.03886 | -0.004 | 29.4313
12.5 | 1.1606 | 0.04248 | -0.0028 | 27.3211
13 | 1.1729 | 0.04668 | -0.0019 | 25.1264
13.5 | 1.1822 | 0.05131 | -0.0011 | 23.0403
14 | 1.1971 | 0.05565 | -0.0006 | 21.5112
14.5 | 1.2098 | 0.06037 | -0.0005 | 20.0398
15 | 1.2208 | 0.0655 | -0.0009 | 18.6382
15.5 | 1.2239 | 0.07154 | -0.0012 | 17.1079
16 | 1.2313 | 0.0776 | -0.0023 | 15.8673
16.5 | 1.2348 | 0.08446 | -0.0041 | 14.6199
17 | 1.2333 | 0.09226 | -0.0066 | 13.3677
17.5 | 1.2292 | 0.10078 | -0.0099 | 12.1969
18 | 1.2239 | 0.10982 | -0.0141 | 11.1446
18.5 | 1.207 | 0.12087 | -0.0195 | 9.9859
19 | 1.1881 | 0.13319 | -0.0265 | 8.9203
19.5 | 1.1652 | 0.14682 | -0.0349 | 7.9362
20 | 1.1348 | 0.16267 | -0.0453 | 6.9761

## 39. Re 750k Mach 0.50 (1)
BIGFOIL.COM POLAR EXPORT
NACA64-316 a=0.5
NACA64-316 a=0.5 |  |  |  | Cl Max: | 1.211 | at alpha= | 20 | deg
JavaFoil+Calcfoil stall+Eppler ext transition |  |  |  | L/D Max: | 100.521 | at alpha= | 5.5 | deg
Re: | 750000 |  |  | Cd Min: | 0.00747 | at alpha= | -2.5 | deg
Mach: | 0.5 |  |  | Cl=0 at alpha= | -1.9648 | deg
|  |  |  | @ Cl=0.1, Cd= | 0.0074994
|  |  |  | @ Cl=0.4, Cd= | 0.0080293
|  |  |  | @ Cl=0.6, Cd= | 0.0084439
alpha (deg) | Cl | Cd | Cm | Cl/Cd
-20 | -1.008 | 0.21542 | -0.01 | -4.681
-19.5 | -0.977 | 0.2075 | -0.01 | -4.711
-19 | -0.95 | 0.20026 | -0.01 | -4.745
-18.5 | -0.923 | 0.1942 | -0.01 | -4.753
-18 | -0.896 | 0.19174 | -0.011 | -4.673
-17.5 | -0.869 | 0.1863 | -0.011 | -4.664
-17 | -0.84 | 0.18068 | -0.011 | -4.647
-16.5 | -0.812 | 0.17392 | -0.011 | -4.668
-16 | -0.785 | 0.16899 | -0.012 | -4.642
-15.5 | -0.757 | 0.15972 | -0.012 | -4.74
-15 | -0.73 | 0.15931 | -0.012 | -4.581
-14.5 | -0.701 | 0.1454 | -0.012 | -4.818
-14 | -0.673 | 0.1452 | -0.012 | -4.634
-13.5 | -0.645 | 0.14141 | -0.012 | -4.564
-13 | -0.618 | 0.13782 | -0.013 | -4.483
-12.5 | -0.59 | 0.12733 | -0.013 | -4.636
-12 | -0.561 | 0.11966 | -0.012 | -4.691
-11.5 | -0.534 | 0.115 | -0.013 | -4.64
-11 | -0.506 | 0.1119 | -0.013 | -4.521
-10.5 | -0.478 | 0.10603 | -0.013 | -4.51
-10 | -0.451 | 0.10269 | -0.014 | -4.387
-9.5 | -0.422 | 0.09342 | -0.013 | -4.516
-9 | -0.395 | 0.06625 | -0.014 | -5.955
-8.5 | -0.529 | 0.06176 | -0.014 | -8.557
-8 | -0.561 | 0.05569 | -0.016 | -10.076
-7.5 | -0.549 | 0.05068 | -0.017 | -10.842
-7 | -0.624 | 0.01598 | -0.034 | -39.04
-6.5 | -0.582 | 0.01477 | -0.035 | -39.388
-6 | -0.531 | 0.01371 | -0.036 | -38.7
-5.5 | -0.474 | 0.01299 | -0.037 | -36.48
-5 | -0.413 | 0.01235 | -0.038 | -33.428
-4.5 | -0.349 | 0.01079 | -0.039 | -32.397
-4 | -0.284 | 0.01121 | -0.04 | -25.349
-3.5 | -0.215 | 0.0108 | -0.04 | -19.942
-3 | -0.146 | 0.00751 | -0.041 | -19.407
-2.5 | -0.076 | 0.00747 | -0.042 | -10.133
-2 | -0.005 | 0.00747 | -0.043 | -0.698
-1.5 | 0.066 | 0.00748 | -0.044 | 8.768
-1 | 0.136 | 0.00752 | -0.044 | 18.139
-0.5 | 0.207 | 0.0076 | -0.045 | 27.27
0 | 0.278 | 0.00773 | -0.046 | 35.963
0.5 | 0.349 | 0.0079 | -0.047 | 44.183
1 | 0.42 | 0.00808 | -0.048 | 51.933
1.5 | 0.487 | 0.00816 | -0.048 | 59.66
2 | 0.555 | 0.00832 | -0.049 | 66.74
2.5 | 0.624 | 0.00851 | -0.049 | 73.29
3 | 0.692 | 0.00873 | -0.05 | 79.262
3.5 | 0.76 | 0.00892 | -0.051 | 85.166
4 | 0.82 | 0.00899 | -0.051 | 91.303
4.5 | 0.884 | 0.00928 | -0.052 | 95.308
5 | 0.946 | 0.00962 | -0.053 | 98.359
5.5 | 1.005 | 0.01 | -0.053 | 100.521
6 | 1.045 | 0.01923 | -0.053 | 54.327
6.5 | 1.097 | 0.0206 | -0.053 | 53.246
7 | 1.144 | 0.02209 | -0.054 | 51.797
7.5 | 1.181 | 0.02371 | -0.055 | 49.812
8 | 1.204 | 0.02553 | -0.055 | 47.186
8.5 | 1.207 | 0.02778 | -0.056 | 43.453
9 | 1.17 | 0.03077 | -0.056 | 38.043
9.5 | 0.852 | 0.07078 | -0.025 | 12.043
10 | 0.663 | 0.09574 | -0.023 | 6.925
10.5 | 0.691 | 0.10107 | -0.025 | 6.834
11 | 0.718 | 0.10667 | -0.025 | 6.729
11.5 | 0.746 | 0.11286 | -0.028 | 6.61
12 | 0.773 | 0.12249 | -0.029 | 6.31
12.5 | 0.8 | 0.12277 | -0.029 | 6.515
13 | 0.827 | 0.13292 | -0.03 | 6.222
13.5 | 0.855 | 0.13892 | -0.032 | 6.156
14 | 0.882 | 0.14149 | -0.033 | 6.233
14.5 | 0.909 | 0.14804 | -0.034 | 6.142
15 | 0.937 | 0.15943 | -0.035 | 5.88
15.5 | 0.964 | 0.16533 | -0.036 | 5.832
16 | 0.991 | 0.17029 | -0.037 | 5.82
16.5 | 1.02 | 0.1736 | -0.039 | 5.875
17 | 1.046 | 0.18235 | -0.039 | 5.738
17.5 | 1.073 | 0.18774 | -0.04 | 5.717
18 | 1.103 | 0.19486 | -0.042 | 5.659
18.5 | 1.129 | 0.19514 | -0.043 | 5.784
19 | 1.155 | 0.20306 | -0.043 | 5.688
19.5 | 1.181 | 0.20996 | -0.044 | 5.626
20 | 1.211 | 0.21587 | -0.046 | 5.61

## 40. Re 750k Mach 0.50 (2)
BIGFOIL.COM POLAR EXPORT
NACA64-316 a=0.5
NACA64-316 a=0.5 |  |  |  | Cl Max: | 1.0837 | at alpha= | 12.5 | deg
XFOIL ncrit=9 |  |  |  | L/D Max: | 108.704 | at alpha= | 5.5 | deg
Re: | 750000 |  |  | Cd Min: | 0.25145 | at alpha= | -20 | deg
Mach: | 0.5 |  |  | Cl=0 at alpha= | -1.974 | deg
|  |  |  | @ Cl=0.1, Cd= | 0.0080899
|  |  |  | @ Cl=0.4, Cd= | 0.0082289
|  |  |  | @ Cl=0.6, Cd= | 0.0085173
alpha (deg) | Cl | Cd | Cm | Cl/Cd
-20 | -0.6816 | 0.25145 | 0.0439 | -2.7107
-19.5 | -0.666 | 0.24062 | 0.0363 | -2.7678
-19 | -0.6389 | 0.23373 | 0.0327 | -2.7335
-18.5 | -0.6151 | 0.22639 | 0.0278 | -2.717
-18 | -0.6034 | 0.21532 | 0.0196 | -2.8023
-17.5 | -0.5744 | 0.20851 | 0.0167 | -2.7548
-17 | -0.55 | 0.20149 | 0.0121 | -2.7297
-16.5 | -0.5406 | 0.19047 | 0.0037 | -2.8382
-16 | -0.5138 | 0.18291 | 0.0003 | -2.809
-15.5 | -0.4878 | 0.17645 | -0.0039 | -2.7645
-14.5 | -0.4704 | 0.15725 | -0.0152 | -2.9914
-14 | -0.4519 | 0.14941 | -0.0184 | -3.0246
-13.5 | -0.4287 | 0.14324 | -0.0212 | -2.9929
-13 | -0.4258 | 0.13127 | -0.0278 | -3.2437
-12.5 | -0.4134 | 0.12299 | -0.0319 | -3.3612
-12 | -0.4177 | 0.11085 | -0.0385 | -3.7682
-11.5 | -0.4214 | 0.09972 | -0.0449 | -4.2258
-11 | -0.4402 | 0.08617 | -0.053 | -5.1085
-10.5 | -0.4899 | 0.06659 | -0.0663 | -7.357
-10 | -0.531 | 0.05317 | -0.076 | -9.9868
-9.5 | -0.5655 | 0.04313 | -0.0815 | -13.1115
-9 | -0.5919 | 0.03539 | -0.0833 | -16.7251
-8.5 | -0.6098 | 0.02927 | -0.0816 | -20.8336
-8 | -0.6104 | 0.02461 | -0.0775 | -24.8029
-7.5 | -0.593 | 0.02121 | -0.0723 | -27.9585
-7 | -0.5647 | 0.01873 | -0.067 | -30.1495
-6.5 | -0.5224 | 0.01683 | -0.0629 | -31.0398
-6 | -0.4762 | 0.01527 | -0.0592 | -31.1853
-5.5 | -0.4276 | 0.01387 | -0.0559 | -30.8291
-5 | -0.3723 | 0.01283 | -0.0535 | -29.0179
-4.5 | -0.3135 | 0.01193 | -0.0518 | -26.2783
-4 | -0.2514 | 0.0112 | -0.0506 | -22.4464
-3.5 | -0.1909 | 0.01032 | -0.0497 | -18.4981
-3 | -0.1397 | 0.00841 | -0.0484 | -16.6112
-2.5 | -0.0733 | 0.00813 | -0.0482 | -9.016
-2 | -0.0036 | 0.00806 | -0.0486 | -0.44665
-1.5 | 0.0656 | 0.00807 | -0.0489 | 8.1289
-1 | 0.1348 | 0.00811 | -0.0493 | 16.6215
-0.5 | 0.2044 | 0.0081 | -0.0499 | 25.2346
0 | 0.274 | 0.00818 | -0.0506 | 33.4963
0.5 | 0.3434 | 0.00818 | -0.0512 | 41.9804
1 | 0.4128 | 0.00824 | -0.0518 | 50.0971
1.5 | 0.4821 | 0.00836 | -0.0524 | 57.6675
2 | 0.5513 | 0.00844 | -0.0529 | 65.3199
2.5 | 0.6206 | 0.00855 | -0.0533 | 72.5848
3 | 0.6895 | 0.0087 | -0.0536 | 79.2529
4 | 0.826 | 0.00886 | -0.0531 | 93.228
4.5 | 0.8924 | 0.0089 | -0.0521 | 100.2697
5 | 0.9556 | 0.00902 | -0.0505 | 105.9424
5.5 | 1.0153 | 0.00934 | -0.0481 | 108.7045
6 | 1.0432 | 0.0105 | -0.0412 | 99.3524
6.5 | 1.0046 | 0.0133 | -0.0263 | 75.5338
7 | 0.9858 | 0.01798 | -0.0198 | 54.8276
7.5 | 0.9753 | 0.02253 | -0.0143 | 43.2889
8 | 0.9764 | 0.02672 | -0.0101 | 36.5419
8.5 | 0.9866 | 0.03061 | -0.0068 | 32.2313
9 | 1.0024 | 0.03447 | -0.0041 | 29.0804
9.5 | 1.0172 | 0.03868 | -0.0017 | 26.2978
10 | 1.0313 | 0.04317 | 0.0003 | 23.8893
10.5 | 1.0425 | 0.04812 | 0.002 | 21.6646
11 | 1.0565 | 0.05311 | 0.0034 | 19.8927
11.5 | 1.0677 | 0.05855 | 0.0045 | 18.2357
12 | 1.0778 | 0.06439 | 0.0053 | 16.7386
12.5 | 1.0837 | 0.0711 | 0.0053 | 15.2419
13 | 1.0795 | 0.07941 | 0.0039 | 13.594
13.5 | 1.0677 | 0.08934 | 0.0005 | 11.951
14 | 1.0492 | 0.10085 | -0.0048 | 10.4036
14.5 | 1.0226 | 0.11439 | -0.0123 | 8.9396
15 | 0.9912 | 0.12989 | -0.022 | 7.6311
15.5 | 0.9584 | 0.14695 | -0.0333 | 6.5219
16 | 0.9183 | 0.16745 | -0.0467 | 5.484
16.5 | 0.8994 | 0.18503 | -0.0572 | 4.8608
17 | 0.9074 | 0.19593 | -0.0639 | 4.6312
17.5 | 0.9091 | 0.20969 | -0.0719 | 4.3354

## 41. Re 1M Mach 0.00 (1)
BIGFOIL.COM POLAR EXPORT
NACA64-316 a=0.5
NACA64-316 a=0.5 |  |  |  | Cl Max: | 1.428 | at alpha= | 13.5 | deg
JavaFoil+Calcfoil stall+Eppler ext transition |  |  |  | L/D Max: | 131.585 | at alpha= | 5.5 | deg
Re: | 1000000 |  |  | Cd Min: | 0.00658 | at alpha= | -2.5 | deg
Mach: | 0 |  |  | Cl=0 at alpha= | -1.9597 | deg
|  |  |  | @ Cl=0.1, Cd= | 0.0066423
|  |  |  | @ Cl=0.4, Cd= | 0.0068937
|  |  |  | @ Cl=0.6, Cd= | 0.0071469
alpha (deg) | Cl | Cd | Cm | Cl/Cd
-16.5 | -0.94 | 0.12622 | -0.009 | -7.447
-16 | -0.942 | 0.11901 | -0.009 | -7.919
-15.5 | -0.941 | 0.11163 | -0.01 | -8.433
-15 | -0.936 | 0.10595 | -0.01 | -8.833
-14.5 | -0.929 | 0.1003 | -0.011 | -9.26
-14 | -0.918 | 0.09492 | -0.011 | -9.674
-13.5 | -0.905 | 0.08932 | -0.012 | -10.131
-13 | -0.892 | 0.08248 | -0.013 | -10.817
-12.5 | -0.873 | 0.07754 | -0.013 | -11.257
-12 | -0.937 | 0.0359 | -0.021 | -26.11
-11.5 | -0.963 | 0.0206 | -0.023 | -46.738
-11 | -0.936 | 0.01848 | -0.024 | -50.621
-10.5 | -0.904 | 0.01683 | -0.025 | -53.716
-10 | -0.868 | 0.01573 | -0.026 | -55.195
-9.5 | -0.829 | 0.01467 | -0.026 | -56.52
-9 | -0.786 | 0.01401 | -0.027 | -56.102
-8.5 | -0.742 | 0.01321 | -0.028 | -56.157
-8 | -0.694 | 0.01257 | -0.029 | -55.21
-7.5 | -0.645 | 0.01106 | -0.029 | -58.286
-7 | -0.595 | 0.01156 | -0.03 | -51.477
-6.5 | -0.54 | 0.01105 | -0.031 | -48.834
-6 | -0.483 | 0.01067 | -0.032 | -45.278
-5.5 | -0.425 | 0.01034 | -0.032 | -41.149
-5 | -0.367 | 0.01004 | -0.033 | -36.548
-4.5 | -0.308 | 0.00971 | -0.034 | -31.654
-4 | -0.248 | 0.00949 | -0.034 | -26.081
-3.5 | -0.187 | 0.00666 | -0.035 | -28.142
-3 | -0.127 | 0.00663 | -0.036 | -19.088
-2.5 | -0.066 | 0.00658 | -0.036 | -9.98
-2 | -0.005 | 0.00659 | -0.037 | -0.686
-1.5 | 0.057 | 0.0066 | -0.038 | 8.609
-1 | 0.118 | 0.00666 | -0.038 | 17.746
-0.5 | 0.179 | 0.00669 | -0.039 | 26.815
0 | 0.241 | 0.00672 | -0.04 | 35.853
0.5 | 0.302 | 0.00679 | -0.04 | 44.499
1 | 0.363 | 0.00684 | -0.041 | 53.088
1.5 | 0.425 | 0.00693 | -0.042 | 61.31
2 | 0.486 | 0.007 | -0.043 | 69.387
2.5 | 0.547 | 0.00706 | -0.043 | 77.506
3 | 0.608 | 0.00716 | -0.044 | 84.882
3.5 | 0.669 | 0.00712 | -0.045 | 93.942
4 | 0.727 | 0.00723 | -0.045 | 100.459
4.5 | 0.786 | 0.00735 | -0.046 | 106.971
5 | 0.844 | 0.0075 | -0.047 | 112.544
5.5 | 0.897 | 0.00682 | -0.047 | 131.585
6 | 0.952 | 0.00778 | -0.048 | 122.325
6.5 | 0.985 | 0.01466 | -0.047 | 67.195
7 | 1.036 | 0.01538 | -0.048 | 67.38
7.5 | 1.084 | 0.0162 | -0.048 | 66.926
8 | 1.131 | 0.01708 | -0.049 | 66.206
8.5 | 1.175 | 0.018 | -0.049 | 65.258
9 | 1.216 | 0.01895 | -0.05 | 64.196
9.5 | 1.255 | 0.02002 | -0.05 | 62.691
10 | 1.291 | 0.02115 | -0.051 | 61.058
10.5 | 1.324 | 0.02233 | -0.051 | 59.286
11 | 1.353 | 0.02365 | -0.052 | 57.217
11.5 | 1.379 | 0.0251 | -0.052 | 54.935
12 | 1.399 | 0.02672 | -0.053 | 52.377
12.5 | 1.414 | 0.02844 | -0.053 | 49.71
13 | 1.423 | 0.03021 | -0.054 | 47.12
13.5 | 1.428 | 0.03247 | -0.054 | 43.987
14 | 1.428 | 0.03471 | -0.054 | 41.149
14.5 | 1.424 | 0.03721 | -0.055 | 38.26
15 | 1.414 | 0.04031 | -0.055 | 35.076
15.5 | 1.399 | 0.04395 | -0.055 | 31.823
16 | 1.38 | 0.04794 | -0.055 | 28.793
16.5 | 1.347 | 0.05511 | -0.055 | 24.434
17 | 1.298 | 0.06777 | -0.054 | 19.154
17.5 | 1.184 | 0.11674 | -0.044 | 10.141
18 | 1.139 | 0.13544 | -0.039 | 8.409
18.5 | 1.111 | 0.14267 | -0.039 | 7.784

## 42. Re 1M Mach 0.00 (2)
BIGFOIL.COM POLAR EXPORT
NACA64-316 a=0.5
NACA64-316 a=0.5 |  |  |  | Cl Max: | 1.3503 | at alpha= | 19 | deg
XFOIL ncrit=9 |  |  |  | L/D Max: | 121.838 | at alpha= | 6 | deg
Re: | 1000000 |  |  | Cd Min: | 0.21865 | at alpha= | -20 | deg
Mach: | 0 |  |  | Cl=0 at alpha= | -1.9675 | deg
|  |  |  | @ Cl=0.1, Cd= | 0.0066367
|  |  |  | @ Cl=0.4, Cd= | 0.006631
|  |  |  | @ Cl=0.6, Cd= | 0.0067503
alpha (deg) | Cl | Cd | Cm | Cl/Cd
-20 | -0.6376 | 0.21865 | 0.0307 | -2.9161
-19.5 | -0.6181 | 0.21387 | 0.0271 | -2.8901
-18 | -0.9283 | 0.09682 | -0.0338 | -9.5879
-17.5 | -0.9836 | 0.07821 | -0.0459 | -12.5764
-17 | -1.0155 | 0.0659 | -0.0533 | -15.4097
-16.5 | -1.0326 | 0.05701 | -0.0581 | -18.1126
-16 | -1.0428 | 0.04987 | -0.0612 | -20.9104
-15.5 | -1.0433 | 0.04444 | -0.0632 | -23.4766
-15 | -1.042 | 0.03951 | -0.0642 | -26.3731
-14.5 | -1.0362 | 0.03532 | -0.0645 | -29.3375
-14 | -1.0145 | 0.03168 | -0.0663 | -32.0234
-13.5 | -1.0065 | 0.02904 | -0.0634 | -34.6591
-13 | -0.9901 | 0.02701 | -0.061 | -36.6568
-12.5 | -0.9732 | 0.02468 | -0.0582 | -39.4327
-12 | -0.9577 | 0.02207 | -0.0547 | -43.3937
-11.5 | -0.9349 | 0.02064 | -0.0511 | -45.2955
-11 | -0.9052 | 0.01959 | -0.048 | -46.2072
-10.5 | -0.8672 | 0.01854 | -0.0461 | -46.7745
-10 | -0.8264 | 0.0175 | -0.0445 | -47.2229
-9.5 | -0.7827 | 0.01661 | -0.0432 | -47.1222
-9 | -0.7431 | 0.01515 | -0.0415 | -49.0495
-8.5 | -0.6973 | 0.01422 | -0.0405 | -49.0366
-8 | -0.648 | 0.01354 | -0.0399 | -47.8582
-7.5 | -0.5968 | 0.01293 | -0.0396 | -46.1562
-7 | -0.5477 | 0.01208 | -0.0389 | -45.3394
-6.5 | -0.4953 | 0.01148 | -0.0387 | -43.1446
-6 | -0.4411 | 0.01107 | -0.0388 | -39.8464
-5.5 | -0.3877 | 0.01047 | -0.0387 | -37.0296
-5 | -0.333 | 0.01002 | -0.0388 | -33.2335
-4.5 | -0.2787 | 0.00945 | -0.0389 | -29.4921
-4 | -0.2256 | 0.0087 | -0.0391 | -25.931
-3.5 | -0.1747 | 0.00749 | -0.0391 | -23.3244
-3 | -0.1205 | 0.00689 | -0.0393 | -17.4891
-2.5 | -0.0621 | 0.00676 | -0.04 | -9.1864
-2 | -0.0038 | 0.00673 | -0.0406 | -0.56464
-1.5 | 0.0547 | 0.00666 | -0.0412 | 8.2132
-1 | 0.1131 | 0.00663 | -0.0418 | 17.0588
-0.5 | 0.1715 | 0.00665 | -0.0424 | 25.7895
0 | 0.2304 | 0.0066 | -0.0431 | 34.9091
0.5 | 0.2889 | 0.00662 | -0.0438 | 43.6405
1 | 0.3474 | 0.00664 | -0.0445 | 52.3193
1.5 | 0.406 | 0.00663 | -0.0452 | 61.2368
2 | 0.464 | 0.00669 | -0.0457 | 69.3572
2.5 | 0.5224 | 0.00671 | -0.0464 | 77.8539
3 | 0.5803 | 0.00674 | -0.047 | 86.0979
3.5 | 0.6379 | 0.00677 | -0.0475 | 94.2245
4 | 0.6949 | 0.00682 | -0.0479 | 101.8915
4.5 | 0.7516 | 0.0069 | -0.0482 | 108.9275
5 | 0.8075 | 0.007 | -0.0484 | 115.3571
5.5 | 0.8622 | 0.0072 | -0.0485 | 119.75
6 | 0.915 | 0.00751 | -0.0482 | 121.8375
6.5 | 0.9549 | 0.00864 | -0.0461 | 110.5208
7 | 0.9799 | 0.01038 | -0.0417 | 94.4027
7.5 | 1.0018 | 0.01181 | -0.0366 | 84.8264
8.5 | 1.0473 | 0.01478 | -0.0288 | 70.8593
9 | 1.0668 | 0.01644 | -0.0249 | 64.8905
9.5 | 1.0912 | 0.01808 | -0.022 | 60.354
10 | 1.1144 | 0.01993 | -0.0193 | 55.9157
10.5 | 1.1391 | 0.02181 | -0.017 | 52.2283
11 | 1.1587 | 0.02414 | -0.0147 | 47.9992
11.5 | 1.1829 | 0.02626 | -0.0129 | 45.0457
12 | 1.2026 | 0.02879 | -0.0111 | 41.7714
12.5 | 1.2152 | 0.03199 | -0.0091 | 37.9869
13 | 1.237 | 0.03458 | -0.0079 | 35.7721
13.5 | 1.2562 | 0.03754 | -0.0068 | 33.463
14 | 1.2711 | 0.04101 | -0.0059 | 30.9949
14.5 | 1.2747 | 0.04572 | -0.0049 | 27.8806
15 | 1.2954 | 0.04898 | -0.0047 | 26.4475
15.5 | 1.3093 | 0.05303 | -0.0045 | 24.6898
16 | 1.3211 | 0.05747 | -0.0047 | 22.9876
16.5 | 1.334 | 0.06195 | -0.0052 | 21.5335
17 | 1.3334 | 0.06816 | -0.006 | 19.5628
17.5 | 1.3343 | 0.07448 | -0.0072 | 17.9149
18 | 1.3436 | 0.07998 | -0.0087 | 16.7992
18.5 | 1.3475 | 0.08638 | -0.0107 | 15.5997
19 | 1.3503 | 0.09315 | -0.0131 | 14.496
19.5 | 1.3483 | 0.10082 | -0.0161 | 13.3733
20 | 1.3459 | 0.10882 | -0.0196 | 12.3681

## 43. Re 1M Mach 0.10 (1)
BIGFOIL.COM POLAR EXPORT
NACA64-316 a=0.5
NACA64-316 a=0.5 |  |  |  | Cl Max: | 1.418 | at alpha= | 13.5 | deg
JavaFoil+Calcfoil stall+Eppler ext transition |  |  |  | L/D Max: | 122.093 | at alpha= | 6 | deg
Re: | 1000000 |  |  | Cd Min: | 0.00663 | at alpha= | -3 | deg
Mach: | 0.1 |  |  | Cl=0 at alpha= | -1.9597 | deg
|  |  |  | @ Cl=0.1, Cd= | 0.0066508
|  |  |  | @ Cl=0.4, Cd= | 0.0069134
|  |  |  | @ Cl=0.6, Cd= | 0.0071892
alpha (deg) | Cl | Cd | Cm | Cl/Cd
-16.5 | -0.917 | 0.12784 | -0.009 | -7.175
-16 | -0.924 | 0.12116 | -0.009 | -7.626
-15.5 | -0.924 | 0.11369 | -0.01 | -8.131
-15 | -0.923 | 0.10692 | -0.01 | -8.631
-14.5 | -0.916 | 0.10229 | -0.01 | -8.955
-14 | -0.908 | 0.09631 | -0.011 | -9.433
-13.5 | -0.897 | 0.09047 | -0.011 | -9.912
-13 | -0.884 | 0.0845 | -0.012 | -10.467
-12.5 | -0.866 | 0.07965 | -0.013 | -10.876
-12 | -0.855 | 0.07018 | -0.015 | -12.18
-11.5 | -0.956 | 0.02163 | -0.023 | -44.216
-11 | -0.934 | 0.01887 | -0.024 | -49.472
-10.5 | -0.903 | 0.01724 | -0.025 | -52.381
-10 | -0.868 | 0.01596 | -0.026 | -54.366
-9.5 | -0.83 | 0.01493 | -0.026 | -55.541
-9 | -0.787 | 0.01416 | -0.027 | -55.603
-8.5 | -0.743 | 0.01333 | -0.028 | -55.766
-8 | -0.696 | 0.01273 | -0.029 | -54.67
-7.5 | -0.647 | 0.01218 | -0.03 | -53.068
-7 | -0.598 | 0.01158 | -0.03 | -51.593
-6.5 | -0.542 | 0.01111 | -0.031 | -48.8
-6 | -0.485 | 0.01077 | -0.032 | -45.059
-5.5 | -0.427 | 0.01037 | -0.032 | -41.191
-5 | -0.369 | 0.01004 | -0.033 | -36.7
-4.5 | -0.309 | 0.00981 | -0.034 | -31.486
-4 | -0.249 | 0.00949 | -0.034 | -26.223
-3.5 | -0.188 | 0.00934 | -0.035 | -20.152
-3 | -0.127 | 0.00663 | -0.036 | -19.186
-2.5 | -0.066 | 0.00665 | -0.037 | -9.917
-2 | -0.005 | 0.00663 | -0.037 | -0.685
-1.5 | 0.057 | 0.00663 | -0.038 | 8.611
-1 | 0.119 | 0.00666 | -0.039 | 17.83
-0.5 | 0.18 | 0.00669 | -0.039 | 26.941
0 | 0.242 | 0.00676 | -0.04 | 35.818
0.5 | 0.304 | 0.00683 | -0.041 | 44.431
1 | 0.365 | 0.00684 | -0.041 | 53.375
1.5 | 0.427 | 0.00697 | -0.042 | 61.219
2 | 0.488 | 0.00705 | -0.043 | 69.238
2.5 | 0.55 | 0.00714 | -0.043 | 76.959
3 | 0.611 | 0.0072 | -0.044 | 84.909
3.5 | 0.673 | 0.00715 | -0.045 | 94.07
4 | 0.73 | 0.0073 | -0.046 | 100.081
4.5 | 0.79 | 0.00735 | -0.046 | 107.496
5 | 0.849 | 0.00751 | -0.047 | 113.044
5.5 | 0.901 | 0.00763 | -0.047 | 118.076
6 | 0.955 | 0.00783 | -0.048 | 122.093
6.5 | 0.989 | 0.0148 | -0.047 | 66.842
7 | 1.04 | 0.01551 | -0.048 | 67.053
7.5 | 1.089 | 0.01636 | -0.048 | 66.543
8 | 1.135 | 0.01725 | -0.049 | 65.766
8.5 | 1.179 | 0.0182 | -0.05 | 64.75
9 | 1.22 | 0.01919 | -0.05 | 63.551
9.5 | 1.258 | 0.02027 | -0.051 | 62.064
10 | 1.293 | 0.02142 | -0.051 | 60.387
10.5 | 1.325 | 0.02263 | -0.052 | 58.556
11 | 1.353 | 0.02399 | -0.052 | 56.407
11.5 | 1.378 | 0.02561 | -0.053 | 53.786
12 | 1.397 | 0.02716 | -0.053 | 51.436
12.5 | 1.409 | 0.02894 | -0.053 | 48.685
13 | 1.416 | 0.03079 | -0.054 | 46.004
13.5 | 1.418 | 0.03314 | -0.054 | 42.788
14 | 1.415 | 0.03551 | -0.055 | 39.846
14.5 | 1.407 | 0.0381 | -0.055 | 36.924
15 | 1.393 | 0.04156 | -0.055 | 33.516
15.5 | 1.372 | 0.04585 | -0.055 | 29.926
16 | 1.348 | 0.05062 | -0.055 | 26.619
16.5 | 1.298 | 0.06292 | -0.054 | 20.63
17 | 1.174 | 0.11326 | -0.043 | 10.363
17.5 | 1.127 | 0.13094 | -0.039 | 8.609
18 | 1.092 | 0.1413 | -0.037 | 7.731
18.5 | 1.057 | 0.15089 | -0.036 | 7.006

## 44. Re 1M Mach 0.10 (2)
BIGFOIL.COM POLAR EXPORT
NACA64-316 a=0.5
NACA64-316 a=0.5 |  |  |  | Cl Max: | 1.3362 | at alpha= | 19 | deg
XFOIL ncrit=9 |  |  |  | L/D Max: | 119.655 | at alpha= | 5.5 | deg
Re: | 1000000 |  |  | Cd Min: | 0.21467 | at alpha= | -19.5 | deg
Mach: | 0.1 |  |  | Cl=0 at alpha= | -1.9677 | deg
|  |  |  | @ Cl=0.1, Cd= | 0.0066571
|  |  |  | @ Cl=0.4, Cd= | 0.00666
|  |  |  | @ Cl=0.6, Cd= | 0.0067855
alpha (deg) | Cl | Cd | Cm | Cl/Cd
-19.5 | -0.6191 | 0.21467 | 0.0274 | -2.884
-18.5 | -0.5968 | 0.197 | 0.0172 | -3.0294
-18 | -0.5762 | 0.19224 | 0.014 | -2.9973
-17 | -0.9461 | 0.07832 | -0.0468 | -12.0799
-16.5 | -0.9816 | 0.06532 | -0.0548 | -15.0276
-16 | -1.0028 | 0.0559 | -0.0599 | -17.9392
-15.5 | -1.0101 | 0.0492 | -0.0629 | -20.5305
-15 | -1.016 | 0.04314 | -0.0649 | -23.5512
-14.5 | -1.0161 | 0.0381 | -0.0657 | -26.6693
-14 | -1.0005 | 0.03368 | -0.068 | -29.7061
-13.5 | -0.9956 | 0.03053 | -0.0655 | -32.6105
-13 | -0.9821 | 0.02814 | -0.0632 | -34.9005
-12.5 | -0.9646 | 0.02609 | -0.0606 | -36.972
-12 | -0.952 | 0.02289 | -0.0571 | -41.5902
-11.5 | -0.9301 | 0.02122 | -0.0536 | -43.8313
-11 | -0.9044 | 0.02005 | -0.0499 | -45.1072
-10.5 | -0.868 | 0.01894 | -0.0477 | -45.8289
-10 | -0.828 | 0.01784 | -0.0459 | -46.4126
-9.5 | -0.7851 | 0.01686 | -0.0444 | -46.5658
-9 | -0.7442 | 0.01551 | -0.0427 | -47.9819
-8.5 | -0.7 | 0.0144 | -0.0414 | -48.6111
-7.5 | -0.5997 | 0.01304 | -0.0402 | -45.9893
-7 | -0.5501 | 0.01221 | -0.0395 | -45.0532
-6.5 | -0.4979 | 0.01156 | -0.0392 | -43.0709
-6 | -0.4436 | 0.01112 | -0.0392 | -39.8921
-5.5 | -0.3899 | 0.01053 | -0.0391 | -37.0275
-5 | -0.3348 | 0.01007 | -0.0392 | -33.2473
-4.5 | -0.2799 | 0.00953 | -0.0393 | -29.3704
-4 | -0.2266 | 0.00876 | -0.0394 | -25.8676
-3.5 | -0.1753 | 0.00758 | -0.0394 | -23.1266
-3 | -0.1212 | 0.0069 | -0.0396 | -17.5652
-2.5 | -0.0624 | 0.00678 | -0.0402 | -9.2035
-2 | -0.0038 | 0.00676 | -0.0408 | -0.56213
-1.5 | 0.0551 | 0.00668 | -0.0414 | 8.2485
-1 | 0.1138 | 0.00665 | -0.042 | 17.1128
-0.5 | 0.1726 | 0.00666 | -0.0427 | 25.9159
0 | 0.2318 | 0.00662 | -0.0434 | 35.0151
0.5 | 0.2907 | 0.00665 | -0.044 | 43.7143
1 | 0.3497 | 0.00666 | -0.0447 | 52.5075
1.5 | 0.4086 | 0.00666 | -0.0454 | 61.3514
2 | 0.4668 | 0.00674 | -0.046 | 69.2582
2.5 | 0.5257 | 0.00673 | -0.0467 | 78.1129
3 | 0.5839 | 0.00678 | -0.0472 | 86.1209
3.5 | 0.6419 | 0.0068 | -0.0477 | 94.3971
4 | 0.6994 | 0.00684 | -0.0481 | 102.2515
5 | 0.8127 | 0.00704 | -0.0486 | 115.4403
5.5 | 0.8675 | 0.00725 | -0.0486 | 119.6552
6.5 | 0.9589 | 0.0088 | -0.0458 | 108.9659
7 | 0.9828 | 0.01056 | -0.0412 | 93.0682
7.5 | 1.0044 | 0.012 | -0.036 | 83.7
8 | 1.0319 | 0.01347 | -0.0328 | 76.6073
9 | 1.065 | 0.01687 | -0.0238 | 63.1298
9.5 | 1.0897 | 0.01857 | -0.0209 | 58.6807
10 | 1.1133 | 0.02046 | -0.0183 | 54.4135
10.5 | 1.1369 | 0.02248 | -0.016 | 50.5738
11 | 1.1569 | 0.02486 | -0.0137 | 46.5366
11.5 | 1.1805 | 0.02709 | -0.0119 | 43.577
12 | 1.1986 | 0.02983 | -0.01 | 40.181
12.5 | 1.2122 | 0.03303 | -0.0081 | 36.7
13 | 1.2333 | 0.03579 | -0.0069 | 34.4593
13.5 | 1.252 | 0.03888 | -0.0059 | 32.2016
14 | 1.2646 | 0.04269 | -0.0049 | 29.6229
14.5 | 1.2706 | 0.0473 | -0.0041 | 26.8626
15 | 1.29 | 0.0508 | -0.0039 | 25.3937
15.5 | 1.303 | 0.05508 | -0.0039 | 23.6565
16 | 1.3138 | 0.05977 | -0.0041 | 21.9809
16.5 | 1.3237 | 0.06475 | -0.0048 | 20.4432
17 | 1.317 | 0.07184 | -0.0058 | 18.3324
17.5 | 1.3262 | 0.07736 | -0.0071 | 17.1432
18 | 1.3333 | 0.08333 | -0.0088 | 16.0002
18.5 | 1.3353 | 0.09021 | -0.0111 | 14.8021
19 | 1.3362 | 0.09747 | -0.0138 | 13.7088
19.5 | 1.333 | 0.10557 | -0.0172 | 12.6267
20 | 1.3282 | 0.11416 | -0.0212 | 11.6345

## 45. Re 1M Mach 0.25 (1)
BIGFOIL.COM POLAR EXPORT
NACA64-316 a=0.5
NACA64-316 a=0.5 |  |  |  | Cl Max: | 1.368 | at alpha= | 12 | deg
JavaFoil+Calcfoil stall+Eppler ext transition |  |  |  | L/D Max: | 120.923 | at alpha= | 6 | deg
Re: | 1000000 |  |  | Cd Min: | 0.00665 | at alpha= | -2 | deg
Mach: | 0.25 |  |  | Cl=0 at alpha= | -1.9609 | deg
|  |  |  | @ Cl=0.1, Cd= | 0.0066935
|  |  |  | @ Cl=0.4, Cd= | 0.0069913
|  |  |  | @ Cl=0.6, Cd= | 0.0073233
alpha (deg) | Cl | Cd | Cm | Cl/Cd
-15.5 | -0.782 | 0.12535 | -0.009 | -6.236
-15 | -0.802 | 0.11679 | -0.009 | -6.869
-14.5 | -0.818 | 0.10993 | -0.01 | -7.441
-14 | -0.828 | 0.10146 | -0.01 | -8.165
-13.5 | -0.833 | 0.09627 | -0.011 | -8.655
-13 | -0.833 | 0.09035 | -0.011 | -9.222
-12.5 | -0.829 | 0.08424 | -0.012 | -9.836
-12 | -0.82 | 0.07847 | -0.013 | -10.446
-11.5 | -0.805 | 0.07278 | -0.014 | -11.06
-11 | -0.79 | 0.06487 | -0.016 | -12.172
-10.5 | -0.873 | 0.02253 | -0.025 | -38.765
-10 | -0.862 | 0.0177 | -0.026 | -48.678
-9.5 | -0.829 | 0.01623 | -0.027 | -51.108
-9 | -0.792 | 0.01509 | -0.028 | -52.461
-8.5 | -0.75 | 0.01422 | -0.029 | -52.699
-8 | -0.704 | 0.01339 | -0.029 | -52.593
-7.5 | -0.656 | 0.0127 | -0.03 | -51.675
-7 | -0.605 | 0.01208 | -0.031 | -50.097
-6.5 | -0.554 | 0.01152 | -0.032 | -48.141
-6 | -0.497 | 0.0111 | -0.033 | -44.747
-5.5 | -0.438 | 0.01065 | -0.033 | -41.135
-5 | -0.378 | 0.01026 | -0.034 | -36.857
-4.5 | -0.317 | 0.00997 | -0.035 | -31.812
-4 | -0.255 | 0.00969 | -0.035 | -26.376
-3.5 | -0.193 | 0.00947 | -0.036 | -20.418
-3 | -0.131 | 0.0067 | -0.037 | -19.497
-2.5 | -0.068 | 0.00668 | -0.038 | -10.149
-2 | -0.005 | 0.00665 | -0.038 | -0.702
-1.5 | 0.059 | 0.0067 | -0.039 | 8.756
-1 | 0.122 | 0.00669 | -0.04 | 18.223
-0.5 | 0.185 | 0.00678 | -0.04 | 27.332
0 | 0.249 | 0.00682 | -0.041 | 36.483
0.5 | 0.312 | 0.0069 | -0.042 | 45.211
1 | 0.375 | 0.00696 | -0.043 | 53.908
1.5 | 0.439 | 0.00704 | -0.043 | 62.255
2 | 0.502 | 0.00712 | -0.044 | 70.449
2.5 | 0.565 | 0.00729 | -0.045 | 77.517
3 | 0.628 | 0.00735 | -0.045 | 85.474
3.5 | 0.691 | 0.00735 | -0.046 | 94.052
4 | 0.75 | 0.00749 | -0.047 | 100.149
4.5 | 0.808 | 0.00712 | -0.047 | 113.552
5 | 0.865 | 0.00767 | -0.048 | 112.83
5.5 | 0.922 | 0.00787 | -0.048 | 117.066
6 | 0.977 | 0.00808 | -0.049 | 120.923
6.5 | 1.011 | 0.01555 | -0.049 | 65.028
7 | 1.062 | 0.01635 | -0.049 | 64.954
7.5 | 1.11 | 0.01731 | -0.05 | 64.142
8 | 1.156 | 0.0183 | -0.05 | 63.142
8.5 | 1.198 | 0.01939 | -0.051 | 61.781
9 | 1.236 | 0.02051 | -0.051 | 60.274
9.5 | 1.271 | 0.02175 | -0.052 | 58.427
10 | 1.301 | 0.02309 | -0.052 | 56.369
10.5 | 1.327 | 0.02454 | -0.053 | 54.057
11 | 1.347 | 0.02629 | -0.053 | 51.229
11.5 | 1.361 | 0.0282 | -0.054 | 48.273
12 | 1.368 | 0.03019 | -0.054 | 45.301
12.5 | 1.363 | 0.0325 | -0.054 | 41.929
13 | 1.35 | 0.03524 | -0.055 | 38.309
13.5 | 1.328 | 0.03832 | -0.055 | 34.655
14 | 1.294 | 0.04291 | -0.055 | 30.166
14.5 | 1.243 | 0.05111 | -0.054 | 24.319
15 | 1.077 | 0.10922 | -0.036 | 9.864
15.5 | 1.029 | 0.11983 | -0.033 | 8.59
16 | 0.979 | 0.13057 | -0.03 | 7.496
16.5 | 0.922 | 0.14211 | -0.03 | 6.488
17 | 0.858 | 0.15313 | -0.03 | 5.604

## 46. Re 1M Mach 0.25 (2)
BIGFOIL.COM POLAR EXPORT
NACA64-316 a=0.5
NACA64-316 a=0.5 |  |  |  | Cl Max: | 1.2704 | at alpha= | 16 | deg
XFOIL ncrit=9 |  |  |  | L/D Max: | 120.55 | at alpha= | 5.5 | deg
Re: | 1000000 |  |  | Cd Min: | 0.19031 | at alpha= | -17.5 | deg
Mach: | 0.25 |  |  | Cl=0 at alpha= | -1.9697 | deg
|  |  |  | @ Cl=0.1, Cd= | 0.0067929
|  |  |  | @ Cl=0.4, Cd= | 0.0068015
|  |  |  | @ Cl=0.6, Cd= | 0.0069454
alpha (deg) | Cl | Cd | Cm | Cl/Cd
-17.5 | -0.5596 | 0.19031 | 0.0116 | -2.9405
-17 | -0.558 | 0.17744 | 0.0039 | -3.1447
-16.5 | -0.5433 | 0.1703 | 0.0003 | -3.1903
-16 | -0.522 | 0.1652 | -0.0028 | -3.1598
-15 | -0.752 | 0.08654 | -0.0441 | -8.6896
-14 | -0.8541 | 0.05472 | -0.0653 | -15.6086
-13.5 | -0.8786 | 0.04489 | -0.0715 | -19.5723
-13 | -0.8951 | 0.03862 | -0.072 | -23.1771
-12.5 | -0.9023 | 0.0336 | -0.071 | -26.8542
-12 | -0.898 | 0.02997 | -0.069 | -29.9633
-11.5 | -0.8973 | 0.02569 | -0.0657 | -34.928
-11 | -0.8791 | 0.02336 | -0.0624 | -37.6327
-10.5 | -0.8564 | 0.02153 | -0.0585 | -39.7771
-10 | -0.829 | 0.02013 | -0.0544 | -41.1823
-9.5 | -0.792 | 0.0186 | -0.0517 | -42.5806
-9 | -0.7499 | 0.01736 | -0.0495 | -43.197
-8.5 | -0.7108 | 0.01568 | -0.047 | -45.3316
-8 | -0.6646 | 0.01459 | -0.0453 | -45.5517
-7.5 | -0.614 | 0.0138 | -0.0442 | -44.4928
-7 | -0.5618 | 0.01303 | -0.0433 | -43.1159
-6.5 | -0.5117 | 0.01206 | -0.0422 | -42.4295
-6 | -0.4566 | 0.01145 | -0.0418 | -39.8777
-5.5 | -0.4013 | 0.01087 | -0.0414 | -36.9181
-5 | -0.3441 | 0.01039 | -0.0413 | -33.1184
-4.5 | -0.2876 | 0.00987 | -0.0412 | -29.1388
-4 | -0.2318 | 0.00914 | -0.0412 | -25.3611
-3.5 | -0.1785 | 0.00811 | -0.0411 | -22.0099
-3 | -0.1248 | 0.007 | -0.0411 | -17.8286
-2.5 | -0.0643 | 0.0069 | -0.0416 | -9.3188
-2 | -0.0037 | 0.00683 | -0.0422 | -0.54173
-1.5 | 0.0574 | 0.0068 | -0.0428 | 8.4412
-1 | 0.1176 | 0.00679 | -0.0433 | 17.3196
-0.5 | 0.1788 | 0.00674 | -0.044 | 26.5282
0 | 0.2399 | 0.00676 | -0.0447 | 35.4882
0.5 | 0.3008 | 0.00678 | -0.0454 | 44.3658
1 | 0.3618 | 0.00677 | -0.0461 | 53.4417
1.5 | 0.4224 | 0.00682 | -0.0468 | 61.9355
2 | 0.4832 | 0.00685 | -0.0474 | 70.5401
2.5 | 0.544 | 0.00688 | -0.0481 | 79.0698
3 | 0.6039 | 0.00695 | -0.0485 | 86.8921
3.5 | 0.6643 | 0.00697 | -0.049 | 95.3085
4 | 0.7238 | 0.00701 | -0.0493 | 103.2525
4.5 | 0.783 | 0.00709 | -0.0495 | 110.4372
5 | 0.8407 | 0.00726 | -0.0495 | 115.7989
5.5 | 0.8981 | 0.00745 | -0.0493 | 120.5503
6 | 0.9508 | 0.0079 | -0.0485 | 120.3544
6.5 | 0.9785 | 0.00973 | -0.0441 | 100.5653
7 | 0.9941 | 0.01151 | -0.0377 | 86.3684
7.5 | 1.0097 | 0.01314 | -0.0318 | 76.8417
8 | 1.0214 | 0.01504 | -0.0262 | 67.9122
8.5 | 1.0363 | 0.01724 | -0.0219 | 60.1102
9 | 1.0588 | 0.01929 | -0.0188 | 54.8885
9.5 | 1.0796 | 0.02162 | -0.0158 | 49.9352
10 | 1.1054 | 0.02374 | -0.0135 | 46.5628
10.5 | 1.1217 | 0.02662 | -0.0108 | 42.1375
11 | 1.1451 | 0.02913 | -0.0089 | 39.31
11.5 | 1.1647 | 0.03204 | -0.0069 | 36.3514
12 | 1.1731 | 0.03602 | -0.0049 | 32.568
12.5 | 1.1939 | 0.0392 | -0.0036 | 30.4566
13 | 1.2116 | 0.04279 | -0.0025 | 28.315
13.5 | 1.2258 | 0.04686 | -0.0017 | 26.1588
14 | 1.2287 | 0.05221 | -0.001 | 23.5338
14.5 | 1.2434 | 0.05663 | -0.0008 | 21.9566
15 | 1.2569 | 0.06143 | -0.0009 | 20.4607
15.5 | 1.2653 | 0.06694 | -0.0015 | 18.902
16 | 1.2704 | 0.07309 | -0.0025 | 17.3813
16.5 | 1.267 | 0.08048 | -0.0041 | 15.743
17 | 1.2681 | 0.08777 | -0.0062 | 14.448
17.5 | 1.2657 | 0.09583 | -0.009 | 13.2078
18 | 1.2616 | 0.10454 | -0.0126 | 12.0681
18.5 | 1.2537 | 0.11414 | -0.0171 | 10.9839
19 | 1.243 | 0.12454 | -0.0225 | 9.9807
19.5 | 1.2304 | 0.13556 | -0.0288 | 9.0764
20 | 1.2127 | 0.14771 | -0.0362 | 8.21

## 47. Re 1M Mach 0.50 (1)
BIGFOIL.COM POLAR EXPORT
NACA64-316 a=0.5
NACA64-316 a=0.5 |  |  |  | Cl Max: | 1.213 | at alpha= | 20 | deg
JavaFoil+Calcfoil stall+Eppler ext transition |  |  |  | L/D Max: | 110.279 | at alpha= | 5.5 | deg
Re: | 1000000 |  |  | Cd Min: | 0.00695 | at alpha= | -1.5 | deg
Mach: | 0.5 |  |  | Cl=0 at alpha= | -1.9648 | deg
|  |  |  | @ Cl=0.1, Cd= | 0.0069743
|  |  |  | @ Cl=0.4, Cd= | 0.0074377
|  |  |  | @ Cl=0.6, Cd= | 0.0076309
alpha (deg) | Cl | Cd | Cm | Cl/Cd
-20 | -1.009 | 0.20258 | -0.01 | -4.979
-19.5 | -0.978 | 0.19424 | -0.01 | -5.033
-19 | -0.95 | 0.19023 | -0.01 | -4.996
-18.5 | -0.923 | 0.18457 | -0.01 | -5.002
-18 | -0.896 | 0.18082 | -0.011 | -4.955
-17.5 | -0.869 | 0.17554 | -0.011 | -4.949
-17 | -0.84 | 0.16714 | -0.011 | -5.024
-16.5 | -0.812 | 0.16323 | -0.011 | -4.975
-16 | -0.785 | 0.15752 | -0.012 | -4.98
-15.5 | -0.757 | 0.1534 | -0.012 | -4.936
-15 | -0.73 | 0.14858 | -0.012 | -4.914
-14.5 | -0.701 | 0.13867 | -0.012 | -5.053
-14 | -0.673 | 0.13759 | -0.012 | -4.891
-13.5 | -0.645 | 0.13379 | -0.012 | -4.824
-13 | -0.618 | 0.13019 | -0.013 | -4.746
-12.5 | -0.59 | 0.11836 | -0.013 | -4.989
-12 | -0.561 | 0.11215 | -0.012 | -5.005
-11.5 | -0.534 | 0.10761 | -0.013 | -4.959
-11 | -0.506 | 0.10458 | -0.013 | -4.838
-10.5 | -0.478 | 0.10171 | -0.013 | -4.702
-10 | -0.451 | 0.09863 | -0.014 | -4.569
-9.5 | -0.422 | 0.08855 | -0.013 | -4.766
-9 | -0.395 | 0.06412 | -0.015 | -6.157
-8.5 | -0.529 | 0.06036 | -0.014 | -8.758
-8 | -0.562 | 0.05399 | -0.016 | -10.41
-7.5 | -0.561 | 0.0446 | -0.022 | -12.588
-7 | -0.627 | 0.01499 | -0.034 | -41.81
-6.5 | -0.583 | 0.01383 | -0.035 | -42.196
-6 | -0.532 | 0.01287 | -0.036 | -41.367
-5.5 | -0.475 | 0.01219 | -0.037 | -38.978
-5 | -0.414 | 0.01161 | -0.038 | -35.679
-4.5 | -0.352 | 0.01104 | -0.039 | -31.879
-4 | -0.284 | 0.01054 | -0.04 | -26.968
-3.5 | -0.215 | 0.01016 | -0.04 | -21.201
-3 | -0.146 | 0.00701 | -0.041 | -20.787
-2.5 | -0.076 | 0.00699 | -0.042 | -10.824
-2 | -0.005 | 0.00698 | -0.043 | -0.747
-1.5 | 0.066 | 0.00695 | -0.044 | 9.435
-1 | 0.136 | 0.007 | -0.044 | 19.494
-0.5 | 0.207 | 0.00713 | -0.045 | 29.079
0 | 0.278 | 0.00723 | -0.046 | 38.44
0.5 | 0.349 | 0.00733 | -0.047 | 47.598
1 | 0.42 | 0.00748 | -0.048 | 56.075
1.5 | 0.49 | 0.00761 | -0.048 | 64.425
2 | 0.558 | 0.00718 | -0.049 | 77.736
2.5 | 0.626 | 0.00791 | -0.049 | 79.196
3 | 0.695 | 0.00806 | -0.05 | 86.224
3.5 | 0.763 | 0.00821 | -0.051 | 92.874
4 | 0.824 | 0.00833 | -0.051 | 98.872
4.5 | 0.888 | 0.00856 | -0.052 | 103.764
5 | 0.95 | 0.00884 | -0.053 | 107.497
5.5 | 1.01 | 0.00915 | -0.053 | 110.279
6 | 1.047 | 0.01821 | -0.053 | 57.478
6.5 | 1.099 | 0.01951 | -0.054 | 56.331
7 | 1.146 | 0.02092 | -0.054 | 54.814
7.5 | 1.183 | 0.02242 | -0.055 | 52.769
8 | 1.207 | 0.02416 | -0.055 | 49.944
8.5 | 1.21 | 0.02634 | -0.056 | 45.937
9 | 1.173 | 0.02912 | -0.056 | 40.279
9.5 | 0.853 | 0.06898 | -0.027 | 12.373
10 | 0.663 | 0.09143 | -0.024 | 7.254
10.5 | 0.691 | 0.09649 | -0.025 | 7.159
11 | 0.718 | 0.09926 | -0.026 | 7.232
11.5 | 0.746 | 0.10739 | -0.028 | 6.948
12 | 0.773 | 0.11515 | -0.029 | 6.713
12.5 | 0.8 | 0.11408 | -0.029 | 7.012
13 | 0.827 | 0.12642 | -0.03 | 6.544
13.5 | 0.855 | 0.12909 | -0.032 | 6.625
14 | 0.882 | 0.13442 | -0.033 | 6.561
14.5 | 0.91 | 0.1419 | -0.034 | 6.41
15 | 0.937 | 0.14909 | -0.035 | 6.288
15.5 | 0.964 | 0.15698 | -0.036 | 6.143
16 | 0.991 | 0.16129 | -0.037 | 6.147
16.5 | 1.02 | 0.16272 | -0.039 | 6.269
17 | 1.046 | 0.17168 | -0.039 | 6.095
17.5 | 1.073 | 0.17572 | -0.04 | 6.109
18 | 1.103 | 0.18702 | -0.043 | 5.9
18.5 | 1.129 | 0.18536 | -0.043 | 6.09
19 | 1.155 | 0.19188 | -0.043 | 6.021
19.5 | 1.181 | 0.197 | -0.044 | 5.997
20 | 1.213 | 0.20872 | -0.046 | 5.81

## 48. Re 1M Mach 0.50 (2)
BIGFOIL.COM POLAR EXPORT
NACA64-316 a=0.5
NACA64-316 a=0.5 |  |  |  | Cl Max: | 1.1071 | at alpha= | 12.5 | deg
XFOIL ncrit=9 |  |  |  | L/D Max: | 117.394 | at alpha= | 5.5 | deg
Re: | 1000000 |  |  | Cd Min: | 0.24984 | at alpha= | -20 | deg
Mach: | 0.5 |  |  | Cl=0 at alpha= | -1.9757 | deg
|  |  |  | @ Cl=0.1, Cd= | 0.0072696
|  |  |  | @ Cl=0.4, Cd= | 0.0073611
|  |  |  | @ Cl=0.6, Cd= | 0.0075916
alpha (deg) | Cl | Cd | Cm | Cl/Cd
-20 | -0.684 | 0.24984 | 0.0435 | -2.7378
-19.5 | -0.6655 | 0.2397 | 0.0373 | -2.7764
-19 | -0.6394 | 0.23373 | 0.0332 | -2.7356
-18.5 | -0.6214 | 0.22364 | 0.0265 | -2.7786
-18 | -0.5998 | 0.21506 | 0.0216 | -2.789
-17.5 | -0.5747 | 0.20855 | 0.0173 | -2.7557
-17 | -0.5608 | 0.19806 | 0.0099 | -2.8315
-16.5 | -0.5415 | 0.18936 | 0.0052 | -2.8596
-16 | -0.5146 | 0.1835 | 0.0019 | -2.8044
-15.5 | -0.4955 | 0.17643 | -0.0017 | -2.8085
-15 | -0.4889 | 0.16509 | -0.0088 | -2.9614
-14.5 | -0.4743 | 0.15577 | -0.0138 | -3.0449
-14 | -0.4595 | 0.1467 | -0.0185 | -3.1322
-13.5 | -0.4384 | 0.1404 | -0.0214 | -3.1225
-13 | -0.4315 | 0.13012 | -0.0269 | -3.3162
-12.5 | -0.4299 | 0.11893 | -0.0331 | -3.6147
-12 | -0.433 | 0.10749 | -0.0396 | -4.0283
-11.5 | -0.4463 | 0.09464 | -0.0472 | -4.7158
-11 | -0.4902 | 0.07631 | -0.0585 | -6.4238
-10.5 | -0.5401 | 0.05894 | -0.0714 | -9.1636
-10 | -0.5791 | 0.04719 | -0.0791 | -12.2717
-9.5 | -0.6105 | 0.03811 | -0.0829 | -16.0194
-9 | -0.6321 | 0.03107 | -0.0832 | -20.3444
-8.5 | -0.6438 | 0.02574 | -0.0805 | -25.0117
-8 | -0.6361 | 0.02194 | -0.076 | -28.9927
-7.5 | -0.6153 | 0.01921 | -0.0704 | -32.0302
-7 | -0.5822 | 0.01717 | -0.0651 | -33.908
-6.5 | -0.539 | 0.01542 | -0.0608 | -34.9546
-6 | -0.4937 | 0.01383 | -0.057 | -35.6978
-5.5 | -0.4397 | 0.01271 | -0.0543 | -34.5948
-5 | -0.3795 | 0.01189 | -0.0524 | -31.9176
-4.5 | -0.3192 | 0.01105 | -0.0509 | -28.8869
-4 | -0.2549 | 0.01042 | -0.05 | -24.4626
-3.5 | -0.1919 | 0.00974 | -0.0492 | -19.7023
-3 | -0.1332 | 0.00846 | -0.0485 | -15.7447
-2.5 | -0.0734 | 0.00736 | -0.048 | -9.9728
-2 | -0.0034 | 0.00728 | -0.0484 | -0.46703
-1.5 | 0.0667 | 0.00726 | -0.0489 | 9.1873
-1 | 0.1358 | 0.00728 | -0.0493 | 18.6538
-0.5 | 0.2059 | 0.00726 | -0.05 | 28.3609
0 | 0.2759 | 0.00731 | -0.0507 | 37.7428
0.5 | 0.3456 | 0.00733 | -0.0514 | 47.1487
1 | 0.4156 | 0.00737 | -0.0521 | 56.3908
1.5 | 0.4851 | 0.00748 | -0.0527 | 64.8529
2 | 0.5549 | 0.00754 | -0.0533 | 73.5942
2.5 | 0.6248 | 0.00762 | -0.0538 | 81.9948
3 | 0.694 | 0.00775 | -0.054 | 89.5484
3.5 | 0.7636 | 0.0078 | -0.0542 | 97.8974
4 | 0.8319 | 0.00785 | -0.0538 | 105.9745
4.5 | 0.899 | 0.00798 | -0.0531 | 112.6566
5.5 | 1.0225 | 0.00871 | -0.0495 | 117.3938
6 | 1.0183 | 0.01091 | -0.0386 | 93.3364
6.5 | 0.9902 | 0.01392 | -0.0261 | 71.1351
7 | 0.9711 | 0.01754 | -0.017 | 55.3649
7.5 | 0.9823 | 0.02181 | -0.0149 | 45.039
8 | 0.9898 | 0.0256 | -0.0109 | 38.6641
8.5 | 1.006 | 0.02907 | -0.0075 | 34.6061
9 | 1.0255 | 0.0326 | -0.0047 | 31.4571
9.5 | 1.0422 | 0.03658 | -0.0022 | 28.491
10 | 1.0595 | 0.04075 | 0 | 26
10.5 | 1.0682 | 0.04583 | 0.0019 | 23.3079
11 | 1.0833 | 0.05067 | 0.0034 | 21.3795
11.5 | 1.0955 | 0.056 | 0.0046 | 19.5625
12 | 1.1036 | 0.062 | 0.0052 | 17.8
12.5 | 1.1071 | 0.06877 | 0.0053 | 16.0986
13 | 1.1047 | 0.0767 | 0.0044 | 14.4029
13.5 | 1.0937 | 0.08628 | 0.0016 | 12.6762
14 | 1.075 | 0.09759 | -0.0033 | 11.0155
14.5 | 1.0529 | 0.11024 | -0.0099 | 9.551
15 | 1.0294 | 0.12392 | -0.0181 | 8.307
15.5 | 1.0043 | 0.13876 | -0.0278 | 7.2377
16 | 0.9722 | 0.15603 | -0.0393 | 6.2309
16.5 | 0.9275 | 0.17791 | -0.0535 | 5.2133
17 | 0.9164 | 0.19382 | -0.0631 | 4.7281
17.5 | 0.9257 | 0.20451 | -0.0697 | 4.5264

## 49. Re 2M Mach 0.00 (1)
BIGFOIL.COM POLAR EXPORT
NACA64-316 a=0.5
NACA64-316 a=0.5 |  |  |  | Cl Max: | 1.437 | at alpha= | 13.5 | deg
JavaFoil+Calcfoil stall+Eppler ext transition |  |  |  | L/D Max: | 141.832 | at alpha= | 6 | deg
Re: | 2000000 |  |  | Cd Min: | 0.00577 | at alpha= | -2 | deg
Mach: | 0 |  |  | Cl=0 at alpha= | -1.9597 | deg
|  |  |  | @ Cl=0.1, Cd= | 0.0058623
|  |  |  | @ Cl=0.4, Cd= | 0.0060698
|  |  |  | @ Cl=0.6, Cd= | 0.0062574
alpha (deg) | Cl | Cd | Cm | Cl/Cd
-18.5 | -0.891 | 0.14351 | -0.009 | -6.209
-18 | -0.909 | 0.13554 | -0.009 | -6.706
-17.5 | -0.923 | 0.12943 | -0.009 | -7.134
-17 | -0.937 | 0.12152 | -0.01 | -7.714
-16.5 | -0.949 | 0.11378 | -0.011 | -8.344
-16 | -0.953 | 0.10717 | -0.011 | -8.896
-15.5 | -0.96 | 0.09522 | -0.013 | -10.086
-15 | -0.965 | 0.08378 | -0.014 | -11.524
-14.5 | -1.023 | 0.0465 | -0.018 | -22.007
-14 | -1.033 | 0.03618 | -0.019 | -28.555
-13.5 | -1.04 | 0.02787 | -0.02 | -37.308
-13 | -1.035 | 0.02325 | -0.021 | -44.503
-12.5 | -1.021 | 0.02035 | -0.022 | -50.194
-12 | -1.002 | 0.01831 | -0.023 | -54.755
-11.5 | -0.978 | 0.01645 | -0.024 | -59.489
-11 | -0.948 | 0.01523 | -0.024 | -62.222
-10.5 | -0.914 | 0.01417 | -0.025 | -64.487
-10 | -0.876 | 0.01338 | -0.026 | -65.468
-9.5 | -0.836 | 0.01262 | -0.027 | -66.268
-9 | -0.792 | 0.0121 | -0.027 | -65.494
-8.5 | -0.747 | 0.0104 | -0.028 | -71.896
-8 | -0.702 | 0.01094 | -0.029 | -64.156
-7.5 | -0.649 | 0.01056 | -0.03 | -61.493
-7 | -0.595 | 0.01009 | -0.03 | -58.99
-6.5 | -0.54 | 0.00977 | -0.031 | -55.252
-6 | -0.483 | 0.00942 | -0.032 | -51.266
-5.5 | -0.425 | 0.0091 | -0.032 | -46.748
-5 | -0.367 | 0.00888 | -0.033 | -41.318
-4.5 | -0.308 | 0.00862 | -0.034 | -35.662
-4 | -0.248 | 0.00842 | -0.034 | -29.417
-3.5 | -0.187 | 0.00584 | -0.035 | -32.06
-3 | -0.127 | 0.0058 | -0.036 | -21.822
-2.5 | -0.066 | 0.0058 | -0.036 | -11.324
-2 | -0.005 | 0.00577 | -0.037 | -0.784
-1.5 | 0.057 | 0.00582 | -0.038 | 9.761
-1 | 0.118 | 0.00588 | -0.038 | 20.076
-0.5 | 0.179 | 0.00592 | -0.039 | 30.314
0 | 0.241 | 0.00598 | -0.04 | 40.247
0.5 | 0.302 | 0.00599 | -0.04 | 50.407
1 | 0.363 | 0.00604 | -0.041 | 60.199
1.5 | 0.425 | 0.00609 | -0.042 | 69.687
2 | 0.486 | 0.00618 | -0.043 | 78.583
2.5 | 0.547 | 0.00624 | -0.043 | 87.669
3 | 0.608 | 0.00626 | -0.044 | 97.192
3.5 | 0.669 | 0.00638 | -0.045 | 104.905
4 | 0.727 | 0.00647 | -0.045 | 112.287
4.5 | 0.786 | 0.00644 | -0.046 | 121.987
5 | 0.844 | 0.00653 | -0.047 | 129.398
5.5 | 0.902 | 0.00661 | -0.047 | 136.393
6 | 0.959 | 0.00676 | -0.048 | 141.832
6.5 | 0.99 | 0.01287 | -0.047 | 76.932
7 | 1.042 | 0.01348 | -0.048 | 77.293
7.5 | 1.09 | 0.0142 | -0.049 | 76.803
8 | 1.137 | 0.01493 | -0.049 | 76.132
8.5 | 1.181 | 0.01573 | -0.05 | 75.081
9 | 1.223 | 0.01652 | -0.05 | 74.028
9.5 | 1.262 | 0.01747 | -0.051 | 72.207
10 | 1.298 | 0.01844 | -0.051 | 70.381
10.5 | 1.331 | 0.01946 | -0.052 | 68.367
11 | 1.36 | 0.0206 | -0.052 | 66.019
11.5 | 1.386 | 0.02183 | -0.053 | 63.5
12 | 1.407 | 0.02326 | -0.053 | 60.488
12.5 | 1.422 | 0.02475 | -0.054 | 57.451
13 | 1.432 | 0.02615 | -0.054 | 54.748
13.5 | 1.437 | 0.02799 | -0.054 | 51.324
14 | 1.437 | 0.02986 | -0.055 | 48.141
14.5 | 1.434 | 0.03188 | -0.055 | 44.961
15 | 1.425 | 0.03436 | -0.056 | 41.477
15.5 | 1.412 | 0.03698 | -0.056 | 38.196
16 | 1.396 | 0.03993 | -0.056 | 34.947
16.5 | 1.371 | 0.04344 | -0.056 | 31.56
17 | 1.341 | 0.04758 | -0.057 | 28.185
17.5 | 1.307 | 0.05263 | -0.057 | 24.834
18 | 1.269 | 0.05898 | -0.056 | 21.512
18.5 | 1.231 | 0.06484 | -0.056 | 18.984

## 50. Re 2M Mach 0.00 (2)
BIGFOIL.COM POLAR EXPORT
NACA64-316 a=0.5
NACA64-316 a=0.5 |  |  |  | Cl Max: | 1.5 | at alpha= | 19.5 | deg
XFOIL ncrit=9 |  |  |  | L/D Max: | 134.3 | at alpha= | 5 | deg
Re: | 2000000 |  |  | Cd Min: | 0.09477 | at alpha= | -20 | deg
Mach: | 0 |  |  | Cl=0 at alpha= | -1.9719 | deg
|  |  |  | @ Cl=0.1, Cd= | 0.0054674
|  |  |  | @ Cl=0.4, Cd= | 0.00542
|  |  |  | @ Cl=0.6, Cd= | 0.0055291
alpha (deg) | Cl | Cd | Cm | Cl/Cd
-20 | -1.1285 | 0.09477 | -0.0331 | -11.9078
-19.5 | -1.1686 | 0.0799 | -0.0423 | -14.6258
-19 | -1.2089 | 0.06651 | -0.05 | -18.1762
-18.5 | -1.2345 | 0.05648 | -0.055 | -21.8573
-18 | -1.249 | 0.04869 | -0.0582 | -25.6521
-17.5 | -1.2496 | 0.04303 | -0.0601 | -29.0402
-17 | -1.2487 | 0.03795 | -0.0612 | -32.9038
-16.5 | -1.2476 | 0.03324 | -0.0616 | -37.5331
-16 | -1.2265 | 0.03055 | -0.0616 | -40.1473
-15 | -1.1818 | 0.02559 | -0.0613 | -46.1821
-14.5 | -1.1643 | 0.02354 | -0.0591 | -49.4605
-14 | -1.1437 | 0.02177 | -0.0568 | -52.5356
-12.5 | -1.0723 | 0.01802 | -0.0471 | -59.5061
-12 | -1.0543 | 0.01626 | -0.0425 | -64.8401
-11.5 | -1.0145 | 0.01531 | -0.0407 | -66.2639
-11 | -0.9695 | 0.01459 | -0.0396 | -66.4496
-10.5 | -0.9224 | 0.01394 | -0.0388 | -66.1693
-10 | -0.8733 | 0.01334 | -0.0382 | -65.4648
-9.5 | -0.8231 | 0.01278 | -0.0377 | -64.4053
-9 | -0.7742 | 0.01203 | -0.0371 | -64.3558
-8.5 | -0.7234 | 0.01135 | -0.0367 | -63.7357
-8 | -0.6703 | 0.01089 | -0.0366 | -61.5519
-7.5 | -0.616 | 0.01049 | -0.0367 | -58.7226
-7 | -0.5617 | 0.01006 | -0.0368 | -55.835
-6.5 | -0.5071 | 0.0096 | -0.0369 | -52.8229
-6 | -0.4511 | 0.00928 | -0.0372 | -48.6099
-5.5 | -0.3953 | 0.00892 | -0.0374 | -44.3161
-5 | -0.3387 | 0.00863 | -0.0378 | -39.2468
-4.5 | -0.2823 | 0.00828 | -0.0382 | -34.0942
-4 | -0.2264 | 0.00786 | -0.0386 | -28.8041
-3.5 | -0.1706 | 0.00731 | -0.039 | -23.3379
-3 | -0.1162 | 0.00656 | -0.0394 | -17.7134
-2.5 | -0.0619 | 0.0057 | -0.0397 | -10.8596
-2 | -0.0033 | 0.00558 | -0.0404 | -0.5914
-1.5 | 0.0555 | 0.00552 | -0.0412 | 10.0543
-1 | 0.1147 | 0.00545 | -0.0419 | 21.0459
-0.5 | 0.1737 | 0.00544 | -0.0427 | 31.9301
0 | 0.2328 | 0.00542 | -0.0434 | 42.952
0.5 | 0.292 | 0.00539 | -0.0442 | 54.1744
1 | 0.3509 | 0.00542 | -0.045 | 64.7417
1.5 | 0.4101 | 0.00542 | -0.0458 | 75.6642
2 | 0.469 | 0.00543 | -0.0465 | 86.372
2.5 | 0.5277 | 0.00546 | -0.0473 | 96.6484
3 | 0.5861 | 0.00551 | -0.048 | 106.3702
3.5 | 0.6443 | 0.00559 | -0.0486 | 115.2594
4 | 0.7022 | 0.00565 | -0.0493 | 124.2832
4.5 | 0.7592 | 0.00582 | -0.0497 | 130.4467
5 | 0.8152 | 0.00607 | -0.0501 | 134.2998
5.5 | 0.8664 | 0.00671 | -0.0498 | 129.1207
6 | 0.9071 | 0.00812 | -0.0481 | 111.7118
6.5 | 0.9457 | 0.00943 | -0.046 | 100.2863
7 | 0.9854 | 0.01041 | -0.044 | 94.659
7.5 | 1.0232 | 0.01129 | -0.0415 | 90.6289
8 | 1.0551 | 0.01215 | -0.038 | 86.8395
8.5 | 1.0824 | 0.01286 | -0.0336 | 84.168
9 | 1.1115 | 0.01381 | -0.0303 | 80.4852
9.5 | 1.1403 | 0.01491 | -0.0272 | 76.4789
10 | 1.1683 | 0.01619 | -0.0244 | 72.1618
10.5 | 1.1959 | 0.01764 | -0.0219 | 67.7948
11 | 1.2243 | 0.01914 | -0.0197 | 63.9655
11.5 | 1.2477 | 0.02103 | -0.0173 | 59.3295
12 | 1.2732 | 0.02291 | -0.0154 | 55.574
12.5 | 1.2988 | 0.02485 | -0.0136 | 52.2656
13 | 1.322 | 0.02704 | -0.0119 | 48.8905
13.5 | 1.3399 | 0.0297 | -0.0102 | 45.1145
14 | 1.3603 | 0.03231 | -0.0088 | 42.1015
14.5 | 1.3811 | 0.035 | -0.0077 | 39.46
15 | 1.4014 | 0.03785 | -0.0067 | 37.0251
15.5 | 1.4186 | 0.04109 | -0.006 | 34.5242
16 | 1.4316 | 0.04486 | -0.0053 | 31.9126
16.5 | 1.4424 | 0.049 | -0.0049 | 29.4367
17 | 1.4573 | 0.0529 | -0.0049 | 27.5482
17.5 | 1.4736 | 0.05672 | -0.0051 | 25.9803
18 | 1.4845 | 0.06131 | -0.0056 | 24.213
18.5 | 1.4919 | 0.06644 | -0.0064 | 22.4548
19 | 1.4998 | 0.07169 | -0.0075 | 20.9206
19.5 | 1.5 | 0.07815 | -0.0091 | 19.1939
20 | 1.4873 | 0.08667 | -0.0117 | 17.1605

## 51. Re 2M Mach 0.10 (1)
BIGFOIL.COM POLAR EXPORT
NACA64-316 a=0.5
NACA64-316 a=0.5 |  |  |  | Cl Max: | 1.427 | at alpha= | 13.5 | deg
JavaFoil+Calcfoil stall+Eppler ext transition |  |  |  | L/D Max: | 140.67 | at alpha= | 6 | deg
Re: | 2000000 |  |  | Cd Min: | 0.00579 | at alpha= | -2.5 | deg
Mach: | 0.1 |  |  | Cl=0 at alpha= | -1.9597 | deg
|  |  |  | @ Cl=0.1, Cd= | 0.0058616
|  |  |  | @ Cl=0.4, Cd= | 0.0060808
|  |  |  | @ Cl=0.6, Cd= | 0.0062974
alpha (deg) | Cl | Cd | Cm | Cl/Cd
-18 | -0.874 | 0.13947 | -0.009 | -6.263
-17.5 | -0.893 | 0.13182 | -0.009 | -6.776
-17 | -0.909 | 0.12507 | -0.01 | -7.269
-16.5 | -0.924 | 0.11732 | -0.01 | -7.872
-16 | -0.933 | 0.10966 | -0.011 | -8.506
-15.5 | -0.938 | 0.10066 | -0.012 | -9.313
-15 | -0.942 | 0.09068 | -0.013 | -10.391
-14.5 | -0.94 | 0.08406 | -0.014 | -11.177
-14 | -1.001 | 0.04488 | -0.018 | -22.308
-13.5 | -1.02 | 0.03161 | -0.02 | -32.26
-13 | -1.023 | 0.02479 | -0.021 | -41.273
-12.5 | -1.014 | 0.02126 | -0.022 | -47.687
-12 | -0.997 | 0.01886 | -0.023 | -52.888
-11.5 | -0.976 | 0.0168 | -0.024 | -58.063
-11 | -0.946 | 0.01548 | -0.024 | -61.108
-10.5 | -0.913 | 0.01445 | -0.025 | -63.164
-10 | -0.876 | 0.01356 | -0.026 | -64.64
-9.5 | -0.837 | 0.01282 | -0.027 | -65.266
-9 | -0.794 | 0.01222 | -0.027 | -64.979
-8.5 | -0.749 | 0.01159 | -0.028 | -64.592
-8 | -0.704 | 0.0111 | -0.029 | -63.423
-7.5 | -0.652 | 0.01059 | -0.03 | -61.543
-7 | -0.598 | 0.0101 | -0.03 | -59.178
-6.5 | -0.542 | 0.00978 | -0.031 | -55.391
-6 | -0.485 | 0.00943 | -0.032 | -51.43
-5.5 | -0.427 | 0.00916 | -0.032 | -46.649
-5 | -0.369 | 0.00894 | -0.033 | -41.218
-4.5 | -0.309 | 0.00862 | -0.034 | -35.853
-4 | -0.249 | 0.00847 | -0.034 | -29.367
-3.5 | -0.188 | 0.00827 | -0.035 | -22.775
-3 | -0.127 | 0.00583 | -0.036 | -21.818
-2.5 | -0.066 | 0.00579 | -0.037 | -11.393
-2 | -0.005 | 0.0058 | -0.037 | -0.784
-1.5 | 0.057 | 0.00582 | -0.038 | 9.816
-1 | 0.119 | 0.00588 | -0.039 | 20.196
-0.5 | 0.18 | 0.00592 | -0.039 | 30.459
0 | 0.242 | 0.00598 | -0.04 | 40.488
0.5 | 0.304 | 0.00599 | -0.041 | 50.697
1 | 0.365 | 0.00603 | -0.041 | 60.525
1.5 | 0.427 | 0.00612 | -0.042 | 69.755
2 | 0.488 | 0.00618 | -0.043 | 79.01
2.5 | 0.55 | 0.00624 | -0.043 | 88.153
3 | 0.611 | 0.00631 | -0.044 | 96.885
3.5 | 0.673 | 0.0064 | -0.045 | 105.102
4 | 0.73 | 0.00649 | -0.046 | 112.428
4.5 | 0.79 | 0.00652 | -0.046 | 121.077
5 | 0.849 | 0.00658 | -0.047 | 128.995
5.5 | 0.907 | 0.0067 | -0.048 | 135.387
6 | 0.964 | 0.00685 | -0.048 | 140.67
6.5 | 0.994 | 0.01298 | -0.048 | 76.584
7 | 1.046 | 0.0136 | -0.048 | 76.927
7.5 | 1.094 | 0.01433 | -0.049 | 76.351
8 | 1.141 | 0.0151 | -0.049 | 75.542
8.5 | 1.185 | 0.0159 | -0.05 | 74.496
9 | 1.226 | 0.01676 | -0.05 | 73.158
9.5 | 1.265 | 0.01769 | -0.051 | 71.496
10 | 1.3 | 0.01868 | -0.051 | 69.588
10.5 | 1.332 | 0.01973 | -0.052 | 67.521
11 | 1.361 | 0.0209 | -0.052 | 65.086
11.5 | 1.385 | 0.02231 | -0.053 | 62.101
12 | 1.405 | 0.02367 | -0.053 | 59.342
12.5 | 1.417 | 0.02518 | -0.054 | 56.263
13 | 1.425 | 0.02665 | -0.054 | 53.458
13.5 | 1.427 | 0.02856 | -0.055 | 49.962
14 | 1.424 | 0.03052 | -0.055 | 46.665
14.5 | 1.417 | 0.03264 | -0.055 | 43.42
15 | 1.404 | 0.03528 | -0.056 | 39.814
15.5 | 1.387 | 0.03832 | -0.056 | 36.195
16 | 1.366 | 0.04133 | -0.056 | 33.049
16.5 | 1.335 | 0.04551 | -0.056 | 29.344
17 | 1.299 | 0.05047 | -0.056 | 25.747
17.5 | 1.258 | 0.05686 | -0.056 | 22.13
18 | 1.213 | 0.06461 | -0.056 | 18.78
18.5 | 1.165 | 0.07408 | -0.055 | 15.73

## 52. Re 2M Mach 0.10 (2)
BIGFOIL.COM POLAR EXPORT
NACA64-316 a=0.5
NACA64-316 a=0.5 |  |  |  | Cl Max: | 1.4856 | at alpha= | 19 | deg
XFOIL ncrit=9 |  |  |  | L/D Max: | 134.729 | at alpha= | 5 | deg
Re: | 2000000 |  |  | Cd Min: | 0.11655 | at alpha= | -20 | deg
Mach: | 0.1 |  |  | Cl=0 at alpha= | -1.9721 | deg
|  |  |  | @ Cl=0.1, Cd= | 0.0054856
|  |  |  | @ Cl=0.4, Cd= | 0.0054421
|  |  |  | @ Cl=0.6, Cd= | 0.0055439
alpha (deg) | Cl | Cd | Cm | Cl/Cd
-20 | -1.0251 | 0.11655 | -0.0205 | -8.7954
-19.5 | -1.1014 | 0.09376 | -0.0351 | -11.747
-19 | -1.1522 | 0.07723 | -0.0454 | -14.9191
-18.5 | -1.1877 | 0.06469 | -0.0525 | -18.3599
-18 | -1.2107 | 0.05508 | -0.0573 | -21.9808
-17.5 | -1.2202 | 0.0479 | -0.0603 | -25.4739
-17 | -1.2238 | 0.04194 | -0.0621 | -29.1798
-16.5 | -1.2288 | 0.0363 | -0.0631 | -33.8512
-16 | -1.2105 | 0.03312 | -0.0634 | -36.5489
-15 | -1.1698 | 0.02731 | -0.0638 | -42.8341
-14.5 | -1.1544 | 0.02494 | -0.0618 | -46.2871
-14 | -1.1356 | 0.02287 | -0.0596 | -49.6546
-13.5 | -1.1164 | 0.02101 | -0.0568 | -53.1366
-12.5 | -1.0671 | 0.01848 | -0.0504 | -57.7435
-12 | -1.0528 | 0.01684 | -0.045 | -62.5178
-11.5 | -1.0172 | 0.01567 | -0.0425 | -64.9138
-11 | -0.9733 | 0.01487 | -0.0411 | -65.4539
-10 | -0.8777 | 0.01354 | -0.0393 | -64.8227
-9.5 | -0.8276 | 0.01293 | -0.0387 | -64.0062
-8.5 | -0.7276 | 0.01147 | -0.0374 | -63.435
-8 | -0.6743 | 0.01098 | -0.0373 | -61.4117
-7.5 | -0.6197 | 0.01057 | -0.0373 | -58.6282
-7 | -0.5646 | 0.01017 | -0.0373 | -55.5162
-6.5 | -0.5101 | 0.00966 | -0.0373 | -52.8054
-6 | -0.4539 | 0.00932 | -0.0376 | -48.7017
-5.5 | -0.3976 | 0.00896 | -0.0378 | -44.375
-5 | -0.3406 | 0.00868 | -0.0382 | -39.2396
-4.5 | -0.2838 | 0.00832 | -0.0385 | -34.1106
-4 | -0.2276 | 0.00789 | -0.0389 | -28.8466
-3 | -0.1167 | 0.00661 | -0.0396 | -17.6551
-2.5 | -0.0622 | 0.00572 | -0.04 | -10.8741
-2 | -0.0033 | 0.00559 | -0.0407 | -0.59034
-1.5 | 0.0559 | 0.00553 | -0.0414 | 10.1085
-1 | 0.1155 | 0.00547 | -0.0422 | 21.1152
-0.5 | 0.1748 | 0.00546 | -0.0429 | 32.0147
0 | 0.2343 | 0.00543 | -0.0437 | 43.1492
0.5 | 0.2939 | 0.00541 | -0.0445 | 54.3253
1 | 0.3531 | 0.00545 | -0.0452 | 64.789
1.5 | 0.4127 | 0.00544 | -0.046 | 75.864
2 | 0.472 | 0.00545 | -0.0468 | 86.6055
2.5 | 0.5311 | 0.00548 | -0.0475 | 96.9161
3 | 0.5898 | 0.00553 | -0.0482 | 106.6546
3.5 | 0.6483 | 0.00561 | -0.0489 | 115.5615
4 | 0.7068 | 0.00568 | -0.0495 | 124.4366
4.5 | 0.7641 | 0.00584 | -0.05 | 130.839
5 | 0.8205 | 0.00609 | -0.0503 | 134.7291
5.5 | 0.8712 | 0.00681 | -0.0499 | 127.9295
6 | 0.9116 | 0.00824 | -0.0481 | 110.6311
6.5 | 0.95 | 0.00954 | -0.0458 | 99.5807
7 | 0.989 | 0.01054 | -0.0435 | 93.833
7.5 | 1.0256 | 0.01145 | -0.0408 | 89.5721
8 | 1.0556 | 0.0123 | -0.0368 | 85.8211
9 | 1.1102 | 0.01411 | -0.0289 | 78.6818
9.5 | 1.1398 | 0.01525 | -0.026 | 74.741
10 | 1.1673 | 0.01665 | -0.0232 | 70.1081
10.5 | 1.1956 | 0.01813 | -0.0208 | 65.9459
11 | 1.2233 | 0.01973 | -0.0185 | 62.002
11.5 | 1.2448 | 0.02184 | -0.016 | 56.9963
12 | 1.2723 | 0.02366 | -0.0142 | 53.7743
12.5 | 1.2971 | 0.02573 | -0.0124 | 50.412
13 | 1.3193 | 0.02807 | -0.0107 | 47.0004
13.5 | 1.3341 | 0.03107 | -0.0087 | 42.9385
14 | 1.3584 | 0.03348 | -0.0076 | 40.5735
14.5 | 1.3784 | 0.03634 | -0.0065 | 37.9307
15 | 1.3981 | 0.03936 | -0.0056 | 35.5208
15.5 | 1.4141 | 0.04283 | -0.0048 | 33.0166
16 | 1.4221 | 0.04723 | -0.0042 | 30.1101
16.5 | 1.4375 | 0.05108 | -0.004 | 28.1421
17 | 1.451 | 0.05525 | -0.004 | 26.2624
17.5 | 1.4662 | 0.05936 | -0.0043 | 24.7001
18 | 1.4761 | 0.06424 | -0.0049 | 22.9779
18.5 | 1.4816 | 0.0698 | -0.0059 | 21.2264
19 | 1.4856 | 0.07578 | -0.0073 | 19.6041
19.5 | 1.4783 | 0.0835 | -0.0095 | 17.7042
20 | 1.4744 | 0.09109 | -0.0121 | 16.1862

## 53. Re 2M Mach 0.25 (1)
BIGFOIL.COM POLAR EXPORT
NACA64-316 a=0.5
NACA64-316 a=0.5 |  |  |  | Cl Max: | 1.375 | at alpha= | 12 | deg
JavaFoil+Calcfoil stall+Eppler ext transition |  |  |  | L/D Max: | 138.648 | at alpha= | 6 | deg
Re: | 2000000 |  |  | Cd Min: | 0.00586 | at alpha= | -2 | deg
Mach: | 0.25 |  |  | Cl=0 at alpha= | -1.9609 | deg
|  |  |  | @ Cl=0.1, Cd= | 0.005906
|  |  |  | @ Cl=0.4, Cd= | 0.0061334
|  |  |  | @ Cl=0.6, Cd= | 0.0063589
alpha (deg) | Cl | Cd | Cm | Cl/Cd
-17 | -0.676 | 0.14179 | -0.009 | -4.771
-16.5 | -0.723 | 0.13278 | -0.009 | -5.442
-16 | -0.758 | 0.12303 | -0.009 | -6.162
-15.5 | -0.783 | 0.11628 | -0.01 | -6.737
-15 | -0.805 | 0.1097 | -0.01 | -7.334
-14.5 | -0.821 | 0.1022 | -0.011 | -8.033
-14 | -0.833 | 0.09516 | -0.012 | -8.754
-13.5 | -0.84 | 0.08843 | -0.013 | -9.498
-13 | -0.845 | 0.08038 | -0.014 | -10.507
-12.5 | -0.916 | 0.03926 | -0.021 | -23.34
-12 | -0.949 | 0.02424 | -0.023 | -39.142
-11.5 | -0.945 | 0.01996 | -0.024 | -47.33
-11 | -0.927 | 0.01753 | -0.025 | -52.912
-10.5 | -0.901 | 0.01623 | -0.026 | -55.534
-10 | -0.872 | 0.01477 | -0.026 | -59.077
-9.5 | -0.838 | 0.01377 | -0.027 | -60.827
-9 | -0.799 | 0.01293 | -0.028 | -61.78
-8.5 | -0.756 | 0.01227 | -0.029 | -61.6
-8 | -0.71 | 0.01166 | -0.03 | -60.889
-7.5 | -0.664 | 0.01104 | -0.031 | -60.183
-7 | -0.61 | 0.01049 | -0.031 | -58.172
-6.5 | -0.554 | 0.01003 | -0.032 | -55.261
-6 | -0.497 | 0.00968 | -0.033 | -51.3
-5.5 | -0.438 | 0.00939 | -0.033 | -46.638
-5 | -0.378 | 0.00908 | -0.034 | -41.618
-4.5 | -0.317 | 0.00882 | -0.035 | -35.972
-4 | -0.256 | 0.0086 | -0.035 | -29.721
-3.5 | -0.193 | 0.00837 | -0.036 | -23.091
-3 | -0.131 | 0.00587 | -0.037 | -22.281
-2.5 | -0.068 | 0.00588 | -0.038 | -11.529
-2 | -0.005 | 0.00586 | -0.038 | -0.797
-1.5 | 0.059 | 0.00588 | -0.039 | 9.978
-1 | 0.122 | 0.00592 | -0.04 | 20.61
-0.5 | 0.185 | 0.006 | -0.04 | 30.901
0 | 0.249 | 0.00602 | -0.041 | 41.29
0.5 | 0.312 | 0.00608 | -0.042 | 51.298
1 | 0.375 | 0.00611 | -0.043 | 61.43
1.5 | 0.439 | 0.00617 | -0.043 | 71.087
2 | 0.502 | 0.00623 | -0.044 | 80.571
2.5 | 0.565 | 0.00632 | -0.045 | 89.423
3 | 0.628 | 0.00639 | -0.045 | 98.25
3.5 | 0.691 | 0.00654 | -0.046 | 105.697
4 | 0.75 | 0.00664 | -0.047 | 113.021
4.5 | 0.811 | 0.00669 | -0.048 | 121.237
5 | 0.871 | 0.00672 | -0.048 | 129.703
5.5 | 0.93 | 0.00682 | -0.049 | 136.392
6 | 0.989 | 0.00713 | -0.05 | 138.648
6.5 | 1.016 | 0.01365 | -0.049 | 74.471
7 | 1.068 | 0.01436 | -0.049 | 74.363
7.5 | 1.116 | 0.01517 | -0.05 | 73.554
8 | 1.162 | 0.01602 | -0.05 | 72.503
8.5 | 1.204 | 0.01693 | -0.051 | 71.107
9 | 1.243 | 0.01793 | -0.052 | 69.293
9.5 | 1.278 | 0.01901 | -0.052 | 67.202
10 | 1.308 | 0.02016 | -0.053 | 64.901
10.5 | 1.334 | 0.02141 | -0.053 | 62.29
11 | 1.354 | 0.02292 | -0.054 | 59.09
11.5 | 1.369 | 0.02452 | -0.054 | 55.837
12 | 1.375 | 0.02626 | -0.055 | 52.373
12.5 | 1.371 | 0.02823 | -0.055 | 48.572
13 | 1.359 | 0.0304 | -0.055 | 44.714
13.5 | 1.339 | 0.03272 | -0.056 | 40.921
14 | 1.309 | 0.03574 | -0.056 | 36.632
14.5 | 1.272 | 0.03907 | -0.056 | 32.552
15 | 1.223 | 0.04392 | -0.056 | 27.855
15.5 | 1.163 | 0.05141 | -0.056 | 22.625
16 | 0.999 | 0.11317 | -0.04 | 8.825
16.5 | 0.93 | 0.12818 | -0.036 | 7.258
17 | 0.863 | 0.13975 | -0.034 | 6.174

## 54. Re 2M Mach 0.25 (2)
BIGFOIL.COM POLAR EXPORT
NACA64-316 a=0.5
NACA64-316 a=0.5 |  |  |  | Cl Max: | 1.4116 | at alpha= | 17.5 | deg
XFOIL ncrit=9 |  |  |  | L/D Max: | 136.186 | at alpha= | 5 | deg
Re: | 2000000 |  |  | Cd Min: | 0.20552 | at alpha= | -19 | deg
Mach: | 0.25 |  |  | Cl=0 at alpha= | -1.9732 | deg
|  |  |  | @ Cl=0.1, Cd= | 0.005556
|  |  |  | @ Cl=0.4, Cd= | 0.0055256
|  |  |  | @ Cl=0.6, Cd= | 0.0056394
alpha (deg) | Cl | Cd | Cm | Cl/Cd
-19 | -0.6223 | 0.20552 | 0.0233 | -3.0279
-18.5 | -0.6185 | 0.1935 | 0.0172 | -3.1964
-17.5 | -0.8885 | 0.10861 | -0.0301 | -8.1806
-17 | -0.9738 | 0.08441 | -0.0461 | -11.5365
-16.5 | -1.0147 | 0.06959 | -0.0557 | -14.5811
-16 | -1.0422 | 0.05836 | -0.0624 | -17.8581
-15.5 | -1.0512 | 0.05051 | -0.0663 | -20.8117
-15 | -1.0514 | 0.04293 | -0.0718 | -24.491
-14.5 | -1.0589 | 0.03751 | -0.0718 | -28.2298
-14 | -1.0599 | 0.03266 | -0.0714 | -32.4525
-13.5 | -1.0574 | 0.02848 | -0.0702 | -37.1278
-12 | -1.0086 | 0.0207 | -0.0623 | -48.7246
-11.5 | -0.9924 | 0.01873 | -0.0577 | -52.9845
-11 | -0.9805 | 0.01693 | -0.0514 | -57.9149
-10.5 | -0.9417 | 0.01579 | -0.0486 | -59.639
-9.5 | -0.8483 | 0.01401 | -0.0448 | -60.5496
-9 | -0.7978 | 0.01324 | -0.0435 | -60.2568
-8.5 | -0.7466 | 0.01245 | -0.0423 | -59.9679
-8 | -0.6954 | 0.01156 | -0.0412 | -60.1557
-7.5 | -0.6398 | 0.01103 | -0.0406 | -58.0054
-7 | -0.5829 | 0.01055 | -0.0403 | -55.2512
-6.5 | -0.5265 | 0.01002 | -0.04 | -52.5449
-6 | -0.4689 | 0.00956 | -0.0399 | -49.0481
-5.5 | -0.4101 | 0.00925 | -0.04 | -44.3351
-5 | -0.3516 | 0.00883 | -0.0401 | -39.8188
-4.5 | -0.2927 | 0.00851 | -0.0403 | -34.3948
-4 | -0.2337 | 0.00812 | -0.0406 | -28.7808
-3.5 | -0.1759 | 0.00758 | -0.0409 | -23.2058
-3 | -0.1191 | 0.00686 | -0.0412 | -17.3615
-2.5 | -0.0638 | 0.00583 | -0.0414 | -10.9434
-2 | -0.0033 | 0.00568 | -0.042 | -0.58099
-1.5 | 0.0583 | 0.00559 | -0.0428 | 10.4293
-1 | 0.1197 | 0.00554 | -0.0435 | 21.6065
-0.5 | 0.181 | 0.00552 | -0.0443 | 32.7899
0 | 0.2427 | 0.00549 | -0.0451 | 44.2077
0.5 | 0.3041 | 0.00551 | -0.0459 | 55.1906
1.5 | 0.4273 | 0.00553 | -0.0475 | 77.2694
2 | 0.4883 | 0.00559 | -0.0482 | 87.3524
2.5 | 0.5499 | 0.00559 | -0.049 | 98.3721
3 | 0.6108 | 0.00565 | -0.0496 | 108.1062
3.5 | 0.6714 | 0.00571 | -0.0502 | 117.5832
4 | 0.7318 | 0.00582 | -0.0508 | 125.7388
4.5 | 0.7915 | 0.00597 | -0.0512 | 132.5796
5 | 0.8498 | 0.00624 | -0.0513 | 136.1859
5.5 | 0.8974 | 0.00731 | -0.0501 | 122.7633
6.5 | 0.971 | 0.01017 | -0.0442 | 95.4769
7.5 | 1.0286 | 0.01222 | -0.0351 | 84.1735
8 | 1.041 | 0.01332 | -0.0279 | 78.1532
8.5 | 1.0785 | 0.0145 | -0.0261 | 74.3793
9 | 1.1063 | 0.016 | -0.0229 | 69.1437
9.5 | 1.1364 | 0.01753 | -0.0202 | 64.826
10 | 1.1628 | 0.01939 | -0.0174 | 59.9691
10.5 | 1.1913 | 0.02124 | -0.015 | 56.0876
11 | 1.2153 | 0.02347 | -0.0125 | 51.781
11.5 | 1.2385 | 0.02587 | -0.0102 | 47.874
12 | 1.2629 | 0.02828 | -0.0082 | 44.657
12.5 | 1.2845 | 0.03102 | -0.0063 | 41.4088
13 | 1.2988 | 0.03449 | -0.0044 | 37.6573
13.5 | 1.3198 | 0.03761 | -0.003 | 35.0917
14 | 1.3409 | 0.04086 | -0.0019 | 32.8169
14.5 | 1.3571 | 0.04468 | -0.001 | 30.3738
15 | 1.3704 | 0.04894 | -0.0003 | 28.0016
15.5 | 1.3728 | 0.05451 | 0.0001 | 25.1844
16 | 1.3875 | 0.05905 | 0.0001 | 23.497
16.5 | 1.3988 | 0.06416 | -0.0003 | 21.8017
17 | 1.4042 | 0.07015 | -0.0012 | 20.0171
17.5 | 1.4116 | 0.07615 | -0.0025 | 18.5371
18 | 1.4099 | 0.08352 | -0.0045 | 16.881
18.5 | 1.3961 | 0.09295 | -0.0078 | 15.0199
19 | 1.3875 | 0.10203 | -0.0115 | 13.5989
19.5 | 1.3777 | 0.11169 | -0.0159 | 12.335
20 | 1.363 | 0.12238 | -0.0214 | 11.1374

## 55. Re 2M Mach 0.50 (1)
BIGFOIL.COM POLAR EXPORT
NACA64-316 a=0.5
NACA64-316 a=0.5 |  |  |  | Cl Max: | 1.216 | at alpha= | 8.5 | deg
JavaFoil+Calcfoil stall+Eppler ext transition |  |  |  | L/D Max: | 130.06 | at alpha= | 5.5 | deg
Re: | 2000000 |  |  | Cd Min: | 0.00606 | at alpha= | -3 | deg
Mach: | 0.5 |  |  | Cl=0 at alpha= | -1.9648 | deg
|  |  |  | @ Cl=0.1, Cd= | 0.0061686
|  |  |  | @ Cl=0.4, Cd= | 0.0064634
|  |  |  | @ Cl=0.6, Cd= | 0.0067279
alpha (deg) | Cl | Cd | Cm | Cl/Cd
-20 | -1.01 | 0.17993 | -0.01 | -5.612
-19.5 | -0.979 | 0.17426 | -0.01 | -5.621
-19 | -0.951 | 0.17026 | -0.01 | -5.587
-18.5 | -0.924 | 0.16601 | -0.011 | -5.564
-18 | -0.896 | 0.1597 | -0.011 | -5.613
-17.5 | -0.869 | 0.15543 | -0.011 | -5.592
-17 | -0.841 | 0.14952 | -0.011 | -5.622
-16.5 | -0.813 | 0.14643 | -0.011 | -5.549
-16 | -0.785 | 0.14182 | -0.012 | -5.534
-15.5 | -0.757 | 0.13435 | -0.012 | -5.637
-15 | -0.731 | 0.13013 | -0.013 | -5.616
-14.5 | -0.701 | 0.12409 | -0.012 | -5.65
-14 | -0.673 | 0.12004 | -0.012 | -5.608
-13.5 | -0.646 | 0.11627 | -0.013 | -5.553
-13 | -0.618 | 0.11266 | -0.013 | -5.486
-12.5 | -0.591 | 0.10595 | -0.013 | -5.577
-12 | -0.562 | 0.10107 | -0.013 | -5.557
-11.5 | -0.534 | 0.09654 | -0.013 | -5.531
-11 | -0.506 | 0.09193 | -0.013 | -5.507
-10.5 | -0.478 | 0.08934 | -0.014 | -5.355
-10 | -0.451 | 0.08707 | -0.014 | -5.178
-9.5 | -0.423 | 0.07347 | -0.014 | -5.751
-9 | -0.396 | 0.0606 | -0.016 | -6.529
-8.5 | -0.53 | 0.05689 | -0.015 | -9.315
-8 | -0.668 | 0.01648 | -0.032 | -40.522
-7.5 | -0.663 | 0.01422 | -0.033 | -46.609
-7 | -0.632 | 0.01294 | -0.034 | -48.802
-6.5 | -0.588 | 0.012 | -0.035 | -48.982
-6 | -0.536 | 0.01119 | -0.036 | -47.886
-5.5 | -0.479 | 0.01014 | -0.037 | -47.188
-5 | -0.418 | 0.01009 | -0.038 | -41.393
-4.5 | -0.352 | 0.0096 | -0.039 | -36.63
-4 | -0.284 | 0.00931 | -0.04 | -30.517
-3.5 | -0.215 | 0.00895 | -0.04 | -24.071
-3 | -0.146 | 0.00606 | -0.041 | -24.071
-2.5 | -0.076 | 0.00609 | -0.042 | -12.426
-2 | -0.005 | 0.00612 | -0.043 | -0.852
-1.5 | 0.066 | 0.00612 | -0.044 | 10.711
-1 | 0.136 | 0.00622 | -0.044 | 21.941
-0.5 | 0.207 | 0.00621 | -0.045 | 33.36
0 | 0.278 | 0.00631 | -0.046 | 44.042
0.5 | 0.349 | 0.00637 | -0.047 | 54.722
1 | 0.42 | 0.0065 | -0.048 | 64.522
1.5 | 0.49 | 0.00656 | -0.048 | 74.742
2 | 0.561 | 0.00664 | -0.049 | 84.432
2.5 | 0.632 | 0.0068 | -0.05 | 92.844
3 | 0.702 | 0.00696 | -0.051 | 100.853
3.5 | 0.768 | 0.00647 | -0.051 | 118.813
4 | 0.83 | 0.00728 | -0.052 | 113.982
4.5 | 0.894 | 0.00745 | -0.053 | 120.007
5 | 0.957 | 0.00757 | -0.053 | 126.494
5.5 | 1.017 | 0.00782 | -0.054 | 130.06
6 | 1.052 | 0.01605 | -0.053 | 65.557
6.5 | 1.104 | 0.01719 | -0.054 | 64.223
7 | 1.152 | 0.01841 | -0.054 | 62.569
7.5 | 1.189 | 0.01972 | -0.055 | 60.28
8 | 1.213 | 0.02124 | -0.056 | 57.104
8.5 | 1.216 | 0.02309 | -0.056 | 52.644
9 | 1.179 | 0.02556 | -0.057 | 46.124
9.5 | 1.001 | 0.02893 | -0.057 | 34.592
10 | 0.664 | 0.08132 | -0.025 | 8.163
10.5 | 0.691 | 0.08609 | -0.026 | 8.029
11 | 0.718 | 0.09014 | -0.027 | 7.969
11.5 | 0.746 | 0.09426 | -0.029 | 7.919
12 | 0.773 | 0.10163 | -0.029 | 7.61
12.5 | 0.8 | 0.10213 | -0.03 | 7.837
13 | 0.829 | 0.11282 | -0.032 | 7.344
13.5 | 0.855 | 0.11322 | -0.032 | 7.556

## 56. Re 2M Mach 0.50 (2)
BIGFOIL.COM POLAR EXPORT
NACA64-316 a=0.5
NACA64-316 a=0.5 |  |  |  | Cl Max: | 1.1842 | at alpha= | 12.5 | deg
XFOIL ncrit=9 |  |  |  | L/D Max: | 137.62 | at alpha= | 4.5 | deg
Re: | 2000000 |  |  | Cd Min: | 0.24449 | at alpha= | -20 | deg
Mach: | 0.5 |  |  | Cl=0 at alpha= | -2.0078 | deg
|  |  |  | @ Cl=0.1, Cd= | 0.0058765
|  |  |  | @ Cl=0.4, Cd= | 0.0059248
|  |  |  | @ Cl=0.6, Cd= | 0.0060867
alpha (deg) | Cl | Cd | Cm | Cl/Cd
-20 | -0.6938 | 0.24449 | 0.0431 | -2.8377
-19.5 | -0.6689 | 0.23809 | 0.0381 | -2.8094
-19 | -0.6476 | 0.22955 | 0.0327 | -2.8212
-18.5 | -0.6265 | 0.22107 | 0.0273 | -2.8339
-18 | -0.6042 | 0.21331 | 0.0222 | -2.8325
-17.5 | -0.5922 | 0.20253 | 0.0167 | -2.924
-16.5 | -0.5475 | 0.18931 | 0.0084 | -2.8921
-16 | -0.5313 | 0.17991 | 0.0031 | -2.9531
-15.5 | -0.523 | 0.16808 | -0.0032 | -3.1116
-15 | -0.5057 | 0.16001 | -0.0081 | -3.1604
-14.5 | -0.4882 | 0.15194 | -0.013 | -3.2131
-14 | -0.4754 | 0.14277 | -0.0183 | -3.3298
-13 | -0.4777 | 0.11893 | -0.0319 | -4.0166
-12.5 | -0.5075 | 0.10281 | -0.0418 | -4.9363
-12 | -0.5281 | 0.08959 | -0.0504 | -5.8946
-11.5 | -0.561 | 0.07438 | -0.0602 | -7.5424
-11 | -0.5957 | 0.05945 | -0.0713 | -10.0202
-10.5 | -0.6308 | 0.04786 | -0.0792 | -13.1801
-10 | -0.6595 | 0.03878 | -0.0836 | -17.0062
-9.5 | -0.6881 | 0.03105 | -0.0848 | -22.161
-9 | -0.7077 | 0.02491 | -0.0826 | -28.4103
-8.5 | -0.7136 | 0.02026 | -0.0775 | -35.2221
-8 | -0.7036 | 0.01717 | -0.0709 | -40.9785
-7.5 | -0.681 | 0.01506 | -0.0639 | -45.2191
-7 | -0.6362 | 0.01349 | -0.0594 | -47.1609
-6.5 | -0.5828 | 0.01228 | -0.0559 | -47.4593
-6 | -0.5239 | 0.0113 | -0.0533 | -46.3628
-5.5 | -0.4629 | 0.01042 | -0.0513 | -44.4242
-5 | -0.3968 | 0.00982 | -0.0501 | -40.4073
-4.5 | -0.3302 | 0.00932 | -0.0493 | -35.4292
-4 | -0.2621 | 0.0089 | -0.0488 | -29.4494
-3.5 | -0.1945 | 0.00848 | -0.0486 | -22.9363
-3 | -0.1289 | 0.00786 | -0.0484 | -16.3995
-2.5 | -0.0661 | 0.00687 | -0.0482 | -9.6215
-1.5 | 0.0682 | 0.00589 | -0.0489 | 11.5789
-1 | 0.1389 | 0.00586 | -0.0497 | 23.7031
-0.5 | 0.2094 | 0.00587 | -0.0504 | 35.6729
0 | 0.2803 | 0.00585 | -0.0513 | 47.9145
0.5 | 0.3508 | 0.00589 | -0.0521 | 59.5586
1 | 0.4216 | 0.00594 | -0.0529 | 70.9764
1.5 | 0.4925 | 0.00596 | -0.0537 | 82.6342
2 | 0.5629 | 0.00605 | -0.0544 | 93.0413
3 | 0.7043 | 0.00619 | -0.0555 | 113.7803
3.5 | 0.7748 | 0.00628 | -0.0558 | 123.3758
4 | 0.8447 | 0.00643 | -0.0558 | 131.3686
4.5 | 0.9138 | 0.00664 | -0.0555 | 137.6205
5 | 0.9731 | 0.00733 | -0.0537 | 132.7558
6 | 0.9829 | 0.01149 | -0.0348 | 85.544
6.5 | 0.9818 | 0.01407 | -0.0264 | 69.7797
7 | 0.9892 | 0.01686 | -0.0201 | 58.6714
7.5 | 0.999 | 0.01973 | -0.0145 | 50.6336
8.5 | 1.0597 | 0.02513 | -0.0096 | 42.1687
9 | 1.0863 | 0.02802 | -0.0065 | 38.7687
9.5 | 1.1075 | 0.03145 | -0.0035 | 35.2146
10 | 1.13 | 0.03503 | -0.0008 | 32.2581
10.5 | 1.15 | 0.03901 | 0.0017 | 29.4796
11 | 1.1615 | 0.04384 | 0.0039 | 26.4941
11.5 | 1.1723 | 0.04905 | 0.0056 | 23.9001
12 | 1.18 | 0.05482 | 0.0069 | 21.525
12.5 | 1.1842 | 0.06124 | 0.0075 | 19.337
13 | 1.1824 | 0.06865 | 0.0072 | 17.2236
13.5 | 1.1728 | 0.07746 | 0.0055 | 15.1407
14 | 1.1508 | 0.0883 | 0.0019 | 13.0328
14.5 | 1.1248 | 0.10057 | -0.0038 | 11.1842
15 | 1.0979 | 0.11403 | -0.0113 | 9.6282
15.5 | 1.072 | 0.12821 | -0.0201 | 8.3613
16 | 1.0478 | 0.14296 | -0.0298 | 7.3293
16.5 | 1.0271 | 0.15777 | -0.0397 | 6.5101
17 | 1.0082 | 0.17293 | -0.0499 | 5.8301
17.5 | 0.986 | 0.18951 | -0.061 | 5.2029

## 57. Re 3M Mach 0.00 (1)
BIGFOIL.COM POLAR EXPORT
NACA64-316 a=0.5
NACA64-316 a=0.5 |  |  |  | Cl Max: | 1.442 | at alpha= | 13.5 | deg
JavaFoil+Calcfoil stall+Eppler ext transition |  |  |  | L/D Max: | 148.669 | at alpha= | 6 | deg
Re: | 3000000 |  |  | Cd Min: | 0.00545 | at alpha= | -3 | deg
Mach: | 0 |  |  | Cl=0 at alpha= | -1.9597 | deg
|  |  |  | @ Cl=0.1, Cd= | 0.0055241
|  |  |  | @ Cl=0.4, Cd= | 0.0056898
|  |  |  | @ Cl=0.6, Cd= | 0.0058808
alpha (deg) | Cl | Cd | Cm | Cl/Cd
-19.5 | -0.858 | 0.14999 | -0.009 | -5.719
-19 | -0.879 | 0.14152 | -0.009 | -6.209
-18.5 | -0.898 | 0.13402 | -0.01 | -6.7
-18 | -0.917 | 0.12605 | -0.01 | -7.274
-17.5 | -0.934 | 0.11809 | -0.011 | -7.906
-17 | -0.95 | 0.10872 | -0.012 | -8.742
-16.5 | -0.968 | 0.09771 | -0.013 | -9.905
-16 | -0.987 | 0.08224 | -0.014 | -12.004
-15.5 | -1.044 | 0.04734 | -0.017 | -22.041
-15 | -1.059 | 0.03658 | -0.018 | -28.958
-14.5 | -1.066 | 0.02984 | -0.019 | -35.738
-14 | -1.064 | 0.02572 | -0.02 | -41.393
-13.5 | -1.059 | 0.02215 | -0.021 | -47.824
-13 | -1.047 | 0.01971 | -0.021 | -53.144
-12.5 | -1.031 | 0.01777 | -0.022 | -58.034
-12 | -1.01 | 0.01625 | -0.023 | -62.16
-11.5 | -0.985 | 0.0148 | -0.024 | -66.527
-11 | -0.953 | 0.0138 | -0.024 | -69.061
-10.5 | -0.919 | 0.01293 | -0.025 | -71.045
-10 | -0.881 | 0.01226 | -0.026 | -71.854
-9.5 | -0.84 | 0.01161 | -0.027 | -72.318
-9 | -0.796 | 0.01012 | -0.027 | -78.71
-8.5 | -0.753 | 0.01064 | -0.028 | -70.752
-8 | -0.702 | 0.01017 | -0.029 | -69.038
-7.5 | -0.649 | 0.00974 | -0.03 | -66.664
-7 | -0.595 | 0.00941 | -0.03 | -63.241
-6.5 | -0.54 | 0.00909 | -0.031 | -59.383
-6 | -0.483 | 0.00877 | -0.032 | -55.095
-5.5 | -0.425 | 0.0085 | -0.032 | -50.021
-5 | -0.367 | 0.0083 | -0.033 | -44.171
-4.5 | -0.308 | 0.00808 | -0.034 | -38.038
-4 | -0.248 | 0.00795 | -0.034 | -31.146
-3.5 | -0.187 | 0.00549 | -0.035 | -34.143
-3 | -0.127 | 0.00545 | -0.036 | -23.206
-2.5 | -0.066 | 0.00549 | -0.036 | -11.95
-2 | -0.005 | 0.00549 | -0.037 | -0.824
-1.5 | 0.057 | 0.00551 | -0.038 | 10.317
-1 | 0.118 | 0.00553 | -0.038 | 21.361
-0.5 | 0.179 | 0.00558 | -0.039 | 32.178
0 | 0.241 | 0.00562 | -0.04 | 42.833
0.5 | 0.302 | 0.00563 | -0.04 | 53.676
1 | 0.363 | 0.00566 | -0.041 | 64.186
1.5 | 0.425 | 0.00571 | -0.042 | 74.325
2 | 0.486 | 0.00576 | -0.043 | 84.348
2.5 | 0.547 | 0.00582 | -0.043 | 94.025
3 | 0.608 | 0.00589 | -0.044 | 103.217
3.5 | 0.669 | 0.00595 | -0.045 | 112.461
4 | 0.727 | 0.00607 | -0.045 | 119.79
4.5 | 0.786 | 0.00614 | -0.046 | 128.016
5 | 0.844 | 0.00624 | -0.047 | 135.323
5.5 | 0.902 | 0.00632 | -0.047 | 142.847
6 | 0.959 | 0.00645 | -0.048 | 148.669
6.5 | 0.994 | 0.01198 | -0.048 | 82.954
7 | 1.045 | 0.01253 | -0.048 | 83.427
7.5 | 1.094 | 0.01318 | -0.049 | 83.005
8 | 1.14 | 0.01384 | -0.049 | 82.417
8.5 | 1.185 | 0.01456 | -0.05 | 81.371
9 | 1.227 | 0.01528 | -0.05 | 80.289
9.5 | 1.266 | 0.01615 | -0.051 | 78.357
10 | 1.302 | 0.01703 | -0.051 | 76.441
10.5 | 1.335 | 0.01796 | -0.052 | 74.314
11 | 1.365 | 0.01902 | -0.052 | 71.767
11.5 | 1.391 | 0.02011 | -0.053 | 69.153
12 | 1.412 | 0.02144 | -0.053 | 65.841
12.5 | 1.426 | 0.02278 | -0.054 | 62.62
13 | 1.437 | 0.02412 | -0.054 | 59.57
13.5 | 1.442 | 0.02581 | -0.055 | 55.849
14 | 1.442 | 0.02741 | -0.055 | 52.634
14.5 | 1.439 | 0.02917 | -0.056 | 49.324
15 | 1.431 | 0.0314 | -0.056 | 45.562
15.5 | 1.418 | 0.03367 | -0.056 | 42.124
16 | 1.402 | 0.03636 | -0.057 | 38.556
16.5 | 1.377 | 0.03954 | -0.057 | 34.835
17 | 1.349 | 0.04267 | -0.057 | 31.627
17.5 | 1.317 | 0.04675 | -0.057 | 28.161
18 | 1.281 | 0.05153 | -0.057 | 24.859
18.5 | 1.245 | 0.05577 | -0.057 | 22.325

## 58. Re 3M Mach 0.00 (2)
BIGFOIL.COM POLAR EXPORT
NACA64-316 a=0.5
NACA64-316 a=0.5 |  |  |  | Cl Max: | 1.5796 | at alpha= | 20 | deg
XFOIL ncrit=9 |  |  |  | L/D Max: | 137.631 | at alpha= | 4.5 | deg
Re: | 3000000 |  |  | Cd Min: | 0.07366 | at alpha= | 20 | deg
Mach: | 0 |  |  | Cl=0 at alpha= | -1.9762 | deg
|  |  |  | @ Cl=0.1, Cd= | 0.0050007
|  |  |  | @ Cl=0.4, Cd= | 0.004936
|  |  |  | @ Cl=0.6, Cd= | 0.0050776
alpha (deg) | Cl | Cd | Cm | Cl/Cd
-20 | -1.3876 | 0.05583 | -0.0552 | -24.854
-19.5 | -1.3909 | 0.04949 | -0.0578 | -28.1047
-19 | -1.3868 | 0.04433 | -0.0596 | -31.2836
-18.5 | -1.381 | 0.0397 | -0.0608 | -34.7859
-18 | -1.3708 | 0.03575 | -0.0614 | -38.3441
-17.5 | -1.3548 | 0.03254 | -0.0616 | -41.6349
-17 | -1.344 | 0.02906 | -0.0613 | -46.2491
-16.5 | -1.3285 | 0.0262 | -0.0605 | -50.7061
-16 | -1.2946 | 0.0246 | -0.0608 | -52.626
-15.5 | -1.2727 | 0.02295 | -0.0587 | -55.4553
-15 | -1.2702 | 0.02017 | -0.055 | -62.9747
-14.5 | -1.2545 | 0.01846 | -0.0514 | -67.9577
-13.5 | -1.209 | 0.0164 | -0.0433 | -73.7195
-13 | -1.1707 | 0.01563 | -0.0413 | -74.9008
-12.5 | -1.129 | 0.01489 | -0.0397 | -75.8227
-12 | -1.0844 | 0.01421 | -0.0385 | -76.3125
-11.5 | -1.0375 | 0.01359 | -0.0377 | -76.3429
-11 | -0.9885 | 0.01304 | -0.0371 | -75.8052
-10.5 | -0.9411 | 0.01228 | -0.0362 | -76.6368
-10 | -0.8915 | 0.01164 | -0.0357 | -76.5893
-9.5 | -0.8393 | 0.01114 | -0.0355 | -75.3411
-9 | -0.7862 | 0.01071 | -0.0354 | -73.408
-8.5 | -0.7322 | 0.01032 | -0.0354 | -70.9496
-8 | -0.6775 | 0.00995 | -0.0356 | -68.0905
-7.5 | -0.6237 | 0.00945 | -0.0356 | -66
-7 | -0.5681 | 0.00911 | -0.0358 | -62.36
-6.5 | -0.5118 | 0.00883 | -0.0362 | -57.9615
-6 | -0.4556 | 0.00849 | -0.0365 | -53.6631
-5.5 | -0.3988 | 0.00822 | -0.0369 | -48.5158
-5 | -0.3418 | 0.00795 | -0.0374 | -42.9937
-4.5 | -0.2845 | 0.00768 | -0.0379 | -37.0443
-4 | -0.2275 | 0.00738 | -0.0384 | -30.8266
-3.5 | -0.1706 | 0.00697 | -0.0389 | -24.4763
-3 | -0.1142 | 0.00649 | -0.0394 | -17.5963
-2.5 | -0.0586 | 0.00581 | -0.0399 | -10.0861
-2 | -0.0028 | 0.00515 | -0.0404 | -0.54369
-1.5 | 0.056 | 0.00506 | -0.0412 | 11.0672
-1 | 0.1154 | 0.00498 | -0.042 | 23.1727
-0.5 | 0.1747 | 0.00494 | -0.0428 | 35.3644
0 | 0.2338 | 0.00493 | -0.0436 | 47.4239
0.5 | 0.2933 | 0.0049 | -0.0444 | 59.8571
1.5 | 0.4119 | 0.00494 | -0.046 | 83.3806
2 | 0.4711 | 0.00496 | -0.0469 | 94.9798
2.5 | 0.5301 | 0.00499 | -0.0476 | 106.2325
3 | 0.5886 | 0.00506 | -0.0484 | 116.3241
3.5 | 0.647 | 0.00515 | -0.0491 | 125.6311
4 | 0.7046 | 0.00529 | -0.0497 | 133.1947
4.5 | 0.7611 | 0.00553 | -0.0502 | 137.6311
5.5 | 0.8586 | 0.00735 | -0.0491 | 116.8163
6 | 0.9032 | 0.00839 | -0.0479 | 107.652
6.5 | 0.9477 | 0.00928 | -0.0466 | 102.1228
7 | 0.992 | 0.01005 | -0.0452 | 98.7065
7.5 | 1.0336 | 0.01081 | -0.0434 | 95.6152
8 | 1.0743 | 0.01148 | -0.0413 | 93.5801
8.5 | 1.1121 | 0.01207 | -0.0387 | 92.1375
9 | 1.1341 | 0.01256 | -0.0331 | 90.2946
9.5 | 1.1695 | 0.01341 | -0.0309 | 87.211
10 | 1.2001 | 0.01438 | -0.028 | 83.4562
10.5 | 1.2274 | 0.01565 | -0.0251 | 78.4281
11 | 1.2571 | 0.01692 | -0.0227 | 74.2967
11.5 | 1.2859 | 0.01835 | -0.0205 | 70.0763
12 | 1.3117 | 0.02005 | -0.0182 | 65.4214
12.5 | 1.3358 | 0.02194 | -0.0161 | 60.8842
13 | 1.3625 | 0.02375 | -0.0143 | 57.3684
13.5 | 1.3869 | 0.02579 | -0.0127 | 53.7767
14 | 1.4084 | 0.02811 | -0.011 | 50.1032
14.5 | 1.4241 | 0.03098 | -0.0092 | 45.9684
15 | 1.4485 | 0.03331 | -0.0082 | 43.4854
15.5 | 1.4677 | 0.03618 | -0.0071 | 40.5666
16 | 1.487 | 0.03913 | -0.0063 | 38.0015
16.5 | 1.5047 | 0.04235 | -0.0057 | 35.5301
17 | 1.519 | 0.046 | -0.0052 | 33.0217
17.5 | 1.5273 | 0.05041 | -0.0049 | 30.2976
18 | 1.5419 | 0.05432 | -0.005 | 28.3855
18.5 | 1.5532 | 0.05871 | -0.0053 | 26.4555
19 | 1.5653 | 0.06317 | -0.0059 | 24.7792
19.5 | 1.5737 | 0.06817 | -0.0068 | 23.0849
20 | 1.5796 | 0.07366 | -0.0081 | 21.4445

## 59. Re 3M Mach 0.10 (1)
BIGFOIL.COM POLAR EXPORT
NACA64-316 a=0.5
NACA64-316 a=0.5 |  |  |  | Cl Max: | 1.432 | at alpha= | 13.5 | deg
JavaFoil+Calcfoil stall+Eppler ext transition |  |  |  | L/D Max: | 147.604 | at alpha= | 6 | deg
Re: | 3000000 |  |  | Cd Min: | 0.00545 | at alpha= | -3 | deg
Mach: | 0.1 |  |  | Cl=0 at alpha= | -1.9597 | deg
|  |  |  | @ Cl=0.1, Cd= | 0.0055347
|  |  |  | @ Cl=0.4, Cd= | 0.0057008
|  |  |  | @ Cl=0.6, Cd= | 0.0058846
alpha (deg) | Cl | Cd | Cm | Cl/Cd
-19 | -0.835 | 0.14662 | -0.009 | -5.696
-18.5 | -0.858 | 0.13783 | -0.009 | -6.228
-18 | -0.88 | 0.13076 | -0.01 | -6.728
-17.5 | -0.9 | 0.12232 | -0.01 | -7.361
-17 | -0.918 | 0.11462 | -0.011 | -8.01
-16.5 | -0.935 | 0.10596 | -0.012 | -8.829
-16 | -0.95 | 0.09525 | -0.013 | -9.97
-15.5 | -0.99 | 0.06561 | -0.016 | -15.091
-15 | -1.028 | 0.04345 | -0.018 | -23.656
-14.5 | -1.04 | 0.03454 | -0.019 | -30.111
-14 | -1.048 | 0.02776 | -0.02 | -37.731
-13.5 | -1.047 | 0.02336 | -0.021 | -44.796
-13 | -1.038 | 0.02049 | -0.021 | -50.666
-12.5 | -1.025 | 0.01831 | -0.022 | -55.963
-12 | -1.005 | 0.01666 | -0.023 | -60.36
-11.5 | -0.982 | 0.01512 | -0.024 | -64.931
-11 | -0.952 | 0.01402 | -0.025 | -67.875
-10.5 | -0.918 | 0.01317 | -0.025 | -69.658
-10 | -0.881 | 0.0124 | -0.026 | -71.004
-9.5 | -0.841 | 0.01179 | -0.027 | -71.271
-9 | -0.797 | 0.0113 | -0.028 | -70.546
-8.5 | -0.755 | 0.01068 | -0.028 | -70.688
-8 | -0.704 | 0.01022 | -0.029 | -68.919
-7.5 | -0.652 | 0.00986 | -0.03 | -66.085
-7 | -0.598 | 0.00942 | -0.03 | -63.453
-6.5 | -0.542 | 0.0091 | -0.031 | -59.56
-6 | -0.485 | 0.00885 | -0.032 | -54.826
-5.5 | -0.427 | 0.00856 | -0.032 | -49.923
-5 | -0.369 | 0.00836 | -0.033 | -44.062
-4.5 | -0.309 | 0.00808 | -0.034 | -38.234
-4 | -0.249 | 0.00795 | -0.034 | -31.305
-3.5 | -0.188 | 0.00779 | -0.035 | -24.162
-3 | -0.127 | 0.00545 | -0.036 | -23.327
-2.5 | -0.066 | 0.00549 | -0.037 | -12.02
-2 | -0.005 | 0.00548 | -0.037 | -0.829
-1.5 | 0.057 | 0.0055 | -0.038 | 10.381
-1 | 0.119 | 0.00555 | -0.039 | 21.383
-0.5 | 0.18 | 0.00557 | -0.039 | 32.373
0 | 0.242 | 0.00562 | -0.04 | 43.088
0.5 | 0.304 | 0.00562 | -0.041 | 53.981
1 | 0.365 | 0.00565 | -0.041 | 64.581
1.5 | 0.427 | 0.00574 | -0.042 | 74.365
2 | 0.488 | 0.0058 | -0.043 | 84.183
2.5 | 0.55 | 0.00586 | -0.043 | 93.734
3 | 0.611 | 0.00589 | -0.044 | 103.844
3.5 | 0.673 | 0.00602 | -0.045 | 111.759
4 | 0.73 | 0.00606 | -0.046 | 120.44
4.5 | 0.79 | 0.00618 | -0.046 | 127.71
5 | 0.849 | 0.00624 | -0.047 | 135.963
5.5 | 0.907 | 0.00637 | -0.048 | 142.308
6 | 0.964 | 0.00653 | -0.048 | 147.604
6.5 | 0.998 | 0.01208 | -0.048 | 82.589
7 | 1.049 | 0.01263 | -0.048 | 83.049
7.5 | 1.098 | 0.0133 | -0.049 | 82.523
8 | 1.144 | 0.01399 | -0.05 | 81.772
8.5 | 1.189 | 0.01472 | -0.05 | 80.729
9 | 1.23 | 0.0155 | -0.051 | 79.337
9.5 | 1.269 | 0.01635 | -0.051 | 77.573
10 | 1.304 | 0.01726 | -0.052 | 75.586
10.5 | 1.336 | 0.01821 | -0.052 | 73.376
11 | 1.365 | 0.01929 | -0.053 | 70.753
11.5 | 1.39 | 0.02056 | -0.053 | 67.587
12 | 1.409 | 0.0218 | -0.054 | 64.657
12.5 | 1.422 | 0.02318 | -0.054 | 61.336
13 | 1.43 | 0.02457 | -0.054 | 58.176
13.5 | 1.432 | 0.02633 | -0.055 | 54.382
14 | 1.429 | 0.02801 | -0.055 | 51.037
14.5 | 1.423 | 0.02979 | -0.056 | 47.751
15 | 1.41 | 0.0322 | -0.056 | 43.798
15.5 | 1.393 | 0.03489 | -0.056 | 39.94
16 | 1.372 | 0.03779 | -0.057 | 36.313
16.5 | 1.343 | 0.04092 | -0.057 | 32.828
17 | 1.309 | 0.04492 | -0.057 | 29.138
17.5 | 1.27 | 0.0497 | -0.057 | 25.564
18 | 1.229 | 0.05495 | -0.057 | 22.37
18.5 | 1.188 | 0.05992 | -0.057 | 19.822

## 60. Re 3M Mach 0.10 (2)
BIGFOIL.COM POLAR EXPORT
NACA64-316 a=0.5
NACA64-316 a=0.5 |  |  |  | Cl Max: | 1.5687 | at alpha= | 20 | deg
XFOIL ncrit=9 |  |  |  | L/D Max: | 138.018 | at alpha= | 4.5 | deg
Re: | 3000000 |  |  | Cd Min: | 0.07758 | at alpha= | 20 | deg
Mach: | 0.1 |  |  | Cl=0 at alpha= | -1.9764 | deg
|  |  |  | @ Cl=0.1, Cd= | 0.0050117
|  |  |  | @ Cl=0.4, Cd= | 0.0049476
|  |  |  | @ Cl=0.6, Cd= | 0.0050815
alpha (deg) | Cl | Cd | Cm | Cl/Cd
-20 | -1.3436 | 0.06404 | -0.0533 | -20.9806
-19.5 | -1.3535 | 0.05628 | -0.0571 | -24.0494
-19 | -1.3543 | 0.05007 | -0.0597 | -27.0481
-18.5 | -1.3527 | 0.04451 | -0.0616 | -30.3909
-18 | -1.3486 | 0.0396 | -0.0629 | -34.0556
-17.5 | -1.3363 | 0.03576 | -0.0634 | -37.3686
-17 | -1.3297 | 0.03164 | -0.0635 | -42.0259
-16 | -1.2841 | 0.02626 | -0.0638 | -48.8995
-15.5 | -1.2631 | 0.02444 | -0.0618 | -51.6817
-15 | -1.2517 | 0.02193 | -0.0592 | -57.0771
-14.5 | -1.2459 | 0.01942 | -0.0552 | -64.1555
-14 | -1.2262 | 0.01795 | -0.0515 | -68.312
-13.5 | -1.2048 | 0.01684 | -0.0471 | -71.5439
-13 | -1.1734 | 0.01604 | -0.0438 | -73.1546
-12.5 | -1.133 | 0.01524 | -0.0418 | -74.3438
-12 | -1.0893 | 0.0145 | -0.0403 | -75.1241
-11.5 | -1.0429 | 0.01383 | -0.0392 | -75.4085
-11 | -0.9942 | 0.01324 | -0.0384 | -75.0906
-10.5 | -0.9448 | 0.01263 | -0.0376 | -74.806
-9.5 | -0.8447 | 0.01127 | -0.0364 | -74.9512
-9 | -0.7913 | 0.01081 | -0.0362 | -73.2007
-8.5 | -0.737 | 0.0104 | -0.0361 | -70.8654
-8 | -0.6818 | 0.01003 | -0.0362 | -67.9761
-7.5 | -0.6277 | 0.00952 | -0.0361 | -65.9349
-7 | -0.5717 | 0.00916 | -0.0363 | -62.4127
-6.5 | -0.5151 | 0.00887 | -0.0366 | -58.0722
-6 | -0.4584 | 0.00853 | -0.0369 | -53.7397
-5.5 | -0.4013 | 0.00825 | -0.0373 | -48.6424
-5 | -0.3438 | 0.00798 | -0.0377 | -43.0827
-4.5 | -0.2861 | 0.00771 | -0.0382 | -37.1077
-4 | -0.2287 | 0.00741 | -0.0387 | -30.8637
-3.5 | -0.1715 | 0.007 | -0.0392 | -24.5
-3 | -0.1148 | 0.00652 | -0.0396 | -17.6074
-2.5 | -0.0588 | 0.00584 | -0.0401 | -10.0685
-2 | -0.0028 | 0.00516 | -0.0407 | -0.54264
-1.5 | 0.0564 | 0.00507 | -0.0414 | 11.1243
-1 | 0.1162 | 0.00499 | -0.0422 | 23.2866
-0.5 | 0.1758 | 0.00496 | -0.043 | 35.4435
0 | 0.2353 | 0.00493 | -0.0438 | 47.7282
0.5 | 0.2953 | 0.00491 | -0.0447 | 60.1426
1 | 0.355 | 0.00494 | -0.0455 | 71.8623
1.5 | 0.4146 | 0.00495 | -0.0463 | 83.7576
2 | 0.4741 | 0.00497 | -0.0471 | 95.3924
2.5 | 0.5335 | 0.005 | -0.0479 | 106.7
3 | 0.5925 | 0.00507 | -0.0486 | 116.8639
3.5 | 0.6512 | 0.00516 | -0.0494 | 126.2016
4 | 0.7092 | 0.00531 | -0.05 | 133.5593
4.5 | 0.766 | 0.00555 | -0.0504 | 138.018
5 | 0.8182 | 0.00623 | -0.0503 | 131.3323
6 | 0.9079 | 0.00847 | -0.0478 | 107.1901
6.5 | 0.9522 | 0.00938 | -0.0464 | 101.5139
7 | 0.9961 | 0.01016 | -0.0449 | 98.0413
7.5 | 1.0374 | 0.01092 | -0.0429 | 95
8 | 1.0776 | 0.01159 | -0.0406 | 92.9767
8.5 | 1.1115 | 0.01218 | -0.0372 | 91.2562
9 | 1.1303 | 0.01275 | -0.0309 | 88.651
9.5 | 1.1691 | 0.01368 | -0.0295 | 85.4605
10 | 1.1996 | 0.01473 | -0.0267 | 81.4392
10.5 | 1.2262 | 0.01613 | -0.0236 | 76.0198
11 | 1.257 | 0.01742 | -0.0214 | 72.1584
11.5 | 1.2854 | 0.01895 | -0.0192 | 67.8311
12 | 1.3099 | 0.02081 | -0.0168 | 62.9457
12.5 | 1.3353 | 0.02271 | -0.0148 | 58.7979
13 | 1.3616 | 0.02461 | -0.013 | 55.3271
13.5 | 1.3855 | 0.02676 | -0.0113 | 51.775
14 | 1.4054 | 0.02929 | -0.0095 | 47.9822
14.5 | 1.4219 | 0.03224 | -0.0079 | 44.1036
15 | 1.4462 | 0.03469 | -0.0069 | 41.6892
15.5 | 1.4645 | 0.03775 | -0.0058 | 38.7947
16 | 1.4831 | 0.04089 | -0.0051 | 36.2705
16.5 | 1.4997 | 0.04435 | -0.0044 | 33.8151
17 | 1.5115 | 0.04839 | -0.004 | 31.2358
17.5 | 1.5232 | 0.05263 | -0.0039 | 28.9417
18 | 1.5366 | 0.05681 | -0.004 | 27.0481
18.5 | 1.5469 | 0.06149 | -0.0045 | 25.1569
19 | 1.5573 | 0.06631 | -0.0052 | 23.4851
19.5 | 1.5645 | 0.07166 | -0.0063 | 21.8323
20 | 1.5687 | 0.07758 | -0.0078 | 20.2204

## 61. Re 3M Mach 0.25 (1)
BIGFOIL.COM POLAR EXPORT
NACA64-316 a=0.5
NACA64-316 a=0.5 |  |  |  | Cl Max: | 1.38 | at alpha= | 12 | deg
JavaFoil+Calcfoil stall+Eppler ext transition |  |  |  | L/D Max: | 146.49 | at alpha= | 6 | deg
Re: | 3000000 |  |  | Cd Min: | 0.00552 | at alpha= | -3 | deg
Mach: | 0.25 |  |  | Cl=0 at alpha= | -1.9609 | deg
|  |  |  | @ Cl=0.1, Cd= | 0.0055635
|  |  |  | @ Cl=0.4, Cd= | 0.0057495
|  |  |  | @ Cl=0.6, Cd= | 0.0059656
alpha (deg) | Cl | Cd | Cm | Cl/Cd
-17.5 | -0.626 | 0.14711 | -0.009 | -4.257
-17 | -0.677 | 0.13707 | -0.009 | -4.942
-16.5 | -0.724 | 0.1282 | -0.009 | -5.647
-16 | -0.76 | 0.11858 | -0.01 | -6.411
-15.5 | -0.787 | 0.11121 | -0.011 | -7.075
-15 | -0.808 | 0.10405 | -0.011 | -7.766
-14.5 | -0.827 | 0.09554 | -0.013 | -8.66
-14 | -0.844 | 0.08624 | -0.014 | -9.782
-13.5 | -0.867 | 0.07028 | -0.016 | -12.334
-13 | -0.94 | 0.03376 | -0.021 | -27.848
-12.5 | -0.965 | 0.02324 | -0.022 | -41.549
-12 | -0.965 | 0.01977 | -0.023 | -48.818
-11.5 | -0.954 | 0.01741 | -0.024 | -54.786
-11 | -0.934 | 0.01567 | -0.025 | -59.609
-10.5 | -0.907 | 0.01462 | -0.026 | -62.058
-10 | -0.877 | 0.01344 | -0.027 | -65.266
-9.5 | -0.842 | 0.01261 | -0.027 | -66.739
-9 | -0.802 | 0.0119 | -0.028 | -67.431
-8.5 | -0.759 | 0.01137 | -0.029 | -66.768
-8 | -0.716 | 0.0108 | -0.03 | -66.352
-7.5 | -0.665 | 0.01015 | -0.031 | -65.472
-7 | -0.61 | 0.00977 | -0.031 | -62.495
-6.5 | -0.554 | 0.00935 | -0.032 | -59.274
-6 | -0.497 | 0.009 | -0.033 | -55.196
-5.5 | -0.438 | 0.00871 | -0.033 | -50.315
-5 | -0.378 | 0.0085 | -0.034 | -44.478
-4.5 | -0.317 | 0.00826 | -0.035 | -38.393
-4 | -0.256 | 0.00803 | -0.035 | -31.814
-3.5 | -0.193 | 0.00789 | -0.036 | -24.488
-3 | -0.131 | 0.00552 | -0.037 | -23.658
-2.5 | -0.068 | 0.00552 | -0.038 | -12.28
-2 | -0.005 | 0.00554 | -0.038 | -0.843
-1.5 | 0.059 | 0.00557 | -0.039 | 10.526
-1 | 0.122 | 0.00556 | -0.04 | 21.953
-0.5 | 0.185 | 0.00562 | -0.04 | 33.003
0 | 0.249 | 0.00566 | -0.041 | 43.944
0.5 | 0.312 | 0.00566 | -0.042 | 55.113
1 | 0.375 | 0.00573 | -0.043 | 65.498
1.5 | 0.439 | 0.00578 | -0.043 | 75.822
2 | 0.502 | 0.00585 | -0.044 | 85.79
2.5 | 0.565 | 0.00591 | -0.045 | 95.597
3 | 0.628 | 0.00601 | -0.045 | 104.539
3.5 | 0.691 | 0.00609 | -0.046 | 113.562
4 | 0.75 | 0.00617 | -0.047 | 121.508
4.5 | 0.811 | 0.00628 | -0.048 | 129.155
5 | 0.871 | 0.00642 | -0.048 | 135.779
5.5 | 0.93 | 0.00658 | -0.049 | 141.297
6 | 0.989 | 0.00675 | -0.05 | 146.49
6.5 | 1.02 | 0.01269 | -0.049 | 80.349
7 | 1.071 | 0.01334 | -0.05 | 80.296
7.5 | 1.12 | 0.01408 | -0.05 | 79.501
8 | 1.165 | 0.01485 | -0.051 | 78.441
8.5 | 1.208 | 0.01569 | -0.051 | 76.981
9 | 1.247 | 0.0166 | -0.052 | 75.088
9.5 | 1.282 | 0.01757 | -0.052 | 72.922
10 | 1.312 | 0.01862 | -0.053 | 70.456
10.5 | 1.338 | 0.01975 | -0.053 | 67.738
11 | 1.358 | 0.02114 | -0.054 | 64.275
11.5 | 1.373 | 0.02266 | -0.054 | 60.592
12 | 1.38 | 0.02423 | -0.055 | 56.95
12.5 | 1.376 | 0.02602 | -0.055 | 52.881
13 | 1.364 | 0.028 | -0.056 | 48.717
13.5 | 1.344 | 0.0301 | -0.056 | 44.646
14 | 1.315 | 0.03267 | -0.056 | 40.258
14.5 | 1.278 | 0.03547 | -0.057 | 36.038
15 | 1.232 | 0.03951 | -0.057 | 31.173
15.5 | 1.179 | 0.04356 | -0.057 | 27.06
16 | 1.107 | 0.05376 | -0.056 | 20.586
16.5 | 0.955 | 0.10716 | -0.044 | 8.914
17 | 0.87 | 0.12993 | -0.038 | 6.694

## 62. Re 3M Mach 0.25 (2)
BIGFOIL.COM POLAR EXPORT
NACA64-316 a=0.5
NACA64-316 a=0.5 |  |  |  | Cl Max: | 1.4954 | at alpha= | 18.5 | deg
XFOIL ncrit=9 |  |  |  | L/D Max: | 139.211 | at alpha= | 4.5 | deg
Re: | 3000000 |  |  | Cd Min: | 0.21026 | at alpha= | -20 | deg
Mach: | 0.25 |  |  | Cl=0 at alpha= | -1.9796 | deg
|  |  |  | @ Cl=0.1, Cd= | 0.0050699
|  |  |  | @ Cl=0.4, Cd= | 0.00501
|  |  |  | @ Cl=0.6, Cd= | 0.0051443
alpha (deg) | Cl | Cd | Cm | Cl/Cd
-20 | -0.6776 | 0.21026 | 0.0295 | -3.2227
-19 | -0.8768 | 0.13917 | -0.0109 | -6.3002
-18.5 | -0.9863 | 0.10942 | -0.0308 | -9.0139
-18 | -1.0648 | 0.08723 | -0.0457 | -12.2068
-17.5 | -1.1074 | 0.07229 | -0.0554 | -15.3189
-17 | -1.1382 | 0.06054 | -0.0624 | -18.8008
-15.5 | -1.1688 | 0.03784 | -0.0727 | -30.8879
-15 | -1.1689 | 0.03301 | -0.0725 | -35.4105
-14.5 | -1.1579 | 0.02932 | -0.0716 | -39.4918
-14 | -1.1641 | 0.02481 | -0.0694 | -46.9206
-13.5 | -1.1589 | 0.02157 | -0.0662 | -53.7274
-13 | -1.1411 | 0.01944 | -0.0626 | -58.6986
-12.5 | -1.1189 | 0.01785 | -0.0585 | -62.6835
-12 | -1.0969 | 0.01663 | -0.0532 | -65.9591
-11.5 | -1.0613 | 0.01565 | -0.0496 | -67.8147
-11 | -1.0179 | 0.0147 | -0.0471 | -69.2449
-10.5 | -0.9706 | 0.01385 | -0.0451 | -70.0794
-10 | -0.9189 | 0.01321 | -0.0437 | -69.5609
-9.5 | -0.872 | 0.01211 | -0.0419 | -72.0066
-9 | -0.818 | 0.01147 | -0.0409 | -71.3165
-8.5 | -0.7624 | 0.01094 | -0.0403 | -69.6892
-8 | -0.7058 | 0.01044 | -0.0398 | -67.6054
-7.5 | -0.6481 | 0.01004 | -0.0395 | -64.5518
-7 | -0.5916 | 0.00946 | -0.0391 | -62.537
-6.5 | -0.533 | 0.00911 | -0.0391 | -58.5071
-6 | -0.4737 | 0.00879 | -0.0392 | -53.8908
-5.5 | -0.4149 | 0.00843 | -0.0393 | -49.2171
-5 | -0.3549 | 0.00816 | -0.0396 | -43.4926
-4.5 | -0.2953 | 0.00787 | -0.0399 | -37.5222
-4 | -0.2355 | 0.00756 | -0.0403 | -31.1508
-3.5 | -0.1763 | 0.00717 | -0.0407 | -24.5886
-3 | -0.1176 | 0.0067 | -0.0412 | -17.5522
-2.5 | -0.0597 | 0.00601 | -0.0416 | -9.9334
-2 | -0.0025 | 0.00525 | -0.042 | -0.47619
-1.5 | 0.0588 | 0.00511 | -0.0428 | 11.5068
-1 | 0.1205 | 0.00505 | -0.0436 | 23.8614
-0.5 | 0.1821 | 0.00504 | -0.0444 | 36.131
0 | 0.244 | 0.00498 | -0.0453 | 48.996
1 | 0.3675 | 0.00501 | -0.0469 | 73.3533
1.5 | 0.4295 | 0.00501 | -0.0478 | 85.7285
2 | 0.4908 | 0.00508 | -0.0486 | 96.6142
2.5 | 0.5525 | 0.00509 | -0.0494 | 108.5462
3 | 0.6137 | 0.00516 | -0.0501 | 118.9341
3.5 | 0.6746 | 0.00525 | -0.0508 | 128.4952
4 | 0.7346 | 0.00542 | -0.0513 | 135.5351
4.5 | 0.7935 | 0.0057 | -0.0516 | 139.2105
5 | 0.8449 | 0.00656 | -0.051 | 128.7957
5.5 | 0.8895 | 0.00782 | -0.0493 | 113.7468
6 | 0.9324 | 0.00897 | -0.0473 | 103.9465
6.5 | 0.9754 | 0.0099 | -0.0451 | 98.5253
7 | 1.0152 | 0.0108 | -0.0424 | 94
7.5 | 1.0518 | 0.01161 | -0.039 | 90.5943
8 | 1.0752 | 0.01235 | -0.0332 | 87.0607
8.5 | 1.1003 | 0.01325 | -0.0283 | 83.0415
9.5 | 1.1678 | 0.01555 | -0.023 | 75.0997
10 | 1.1967 | 0.01712 | -0.0201 | 69.9007
10.5 | 1.2255 | 0.01882 | -0.0174 | 65.1169
11 | 1.2548 | 0.02059 | -0.015 | 60.9422
11.5 | 1.2788 | 0.0228 | -0.0124 | 56.0877
12 | 1.3039 | 0.02504 | -0.0102 | 52.0727
12.5 | 1.3292 | 0.02735 | -0.0081 | 48.5996
13 | 1.3519 | 0.02996 | -0.0062 | 45.1235
13.5 | 1.3712 | 0.03299 | -0.0043 | 41.5641
14 | 1.3901 | 0.03623 | -0.0028 | 38.3688
14.5 | 1.4095 | 0.03955 | -0.0015 | 35.6384
15 | 1.4309 | 0.04286 | -0.0005 | 33.3854
15.5 | 1.4451 | 0.04694 | 0.0004 | 30.7861
16 | 1.4582 | 0.05132 | 0.0009 | 28.4139
16.5 | 1.4662 | 0.0564 | 0.0011 | 25.9965
17 | 1.4767 | 0.06147 | 0.0009 | 24.0231
17.5 | 1.4855 | 0.06693 | 0.0003 | 22.1948
18 | 1.4928 | 0.07277 | -0.0007 | 20.5139
18.5 | 1.4954 | 0.07941 | -0.0022 | 18.8314
19 | 1.4932 | 0.08695 | -0.0045 | 17.1731
19.5 | 1.4832 | 0.09583 | -0.0078 | 15.4774
20 | 1.4657 | 0.10621 | -0.0123 | 13.8

## 63. Re 3M Mach 0.50 (1)
BIGFOIL.COM POLAR EXPORT
NACA64-316 a=0.5
NACA64-316 a=0.5 |  |  |  | Cl Max: | 1.22 | at alpha= | 20 | deg
JavaFoil+Calcfoil stall+Eppler ext transition |  |  |  | L/D Max: | 136.012 | at alpha= | 5.5 | deg
Re: | 3000000 |  |  | Cd Min: | 0.0057 | at alpha= | -2.5 | deg
Mach: | 0.5 |  |  | Cl=0 at alpha= | -1.9648 | deg
|  |  |  | @ Cl=0.1, Cd= | 0.0057846
|  |  |  | @ Cl=0.4, Cd= | 0.0060103
|  |  |  | @ Cl=0.6, Cd= | 0.0062694
alpha (deg) | Cl | Cd | Cm | Cl/Cd
-20 | -1.01 | 0.17278 | -0.01 | -5.847
-19.5 | -0.982 | 0.16467 | -0.01 | -5.962
-19 | -0.952 | 0.161 | -0.01 | -5.912
-18.5 | -0.924 | 0.1548 | -0.011 | -5.971
-18 | -0.897 | 0.1503 | -0.011 | -5.967
-17.5 | -0.87 | 0.14492 | -0.011 | -6
-17 | -0.843 | 0.14321 | -0.012 | -5.883
-16.5 | -0.813 | 0.13798 | -0.012 | -5.894
-16 | -0.785 | 0.13357 | -0.012 | -5.879
-15.5 | -0.758 | 0.12745 | -0.012 | -5.946
-15 | -0.731 | 0.12142 | -0.013 | -6.023
-14.5 | -0.702 | 0.11613 | -0.012 | -6.042
-14 | -0.674 | 0.11508 | -0.012 | -5.853
-13.5 | -0.646 | 0.11125 | -0.013 | -5.807
-13 | -0.618 | 0.10765 | -0.013 | -5.746
-12.5 | -0.591 | 0.10105 | -0.014 | -5.85
-12 | -0.562 | 0.09432 | -0.013 | -5.958
-11.5 | -0.534 | 0.08987 | -0.013 | -5.944
-11 | -0.506 | 0.08744 | -0.014 | -5.792
-10.5 | -0.479 | 0.08321 | -0.014 | -5.753
-10 | -0.451 | 0.07149 | -0.015 | -6.31
-9.5 | -0.423 | 0.06928 | -0.014 | -6.103
-9 | -0.396 | 0.05876 | -0.016 | -6.746
-8.5 | -0.532 | 0.05505 | -0.017 | -9.658
-8 | -0.675 | 0.01464 | -0.032 | -46.088
-7.5 | -0.666 | 0.01302 | -0.033 | -51.183
-7 | -0.635 | 0.01191 | -0.034 | -53.26
-6.5 | -0.59 | 0.01109 | -0.035 | -53.199
-6 | -0.539 | 0.00986 | -0.036 | -54.64
-5.5 | -0.481 | 0.00987 | -0.037 | -48.77
-5 | -0.418 | 0.00942 | -0.038 | -44.366
-4.5 | -0.352 | 0.00901 | -0.039 | -39.03
-4 | -0.284 | 0.0087 | -0.04 | -32.671
-3.5 | -0.215 | 0.0084 | -0.04 | -25.651
-3 | -0.146 | 0.00576 | -0.041 | -25.316
-2.5 | -0.076 | 0.0057 | -0.042 | -13.267
-2 | -0.005 | 0.00573 | -0.043 | -0.91
-1.5 | 0.066 | 0.00577 | -0.044 | 11.371
-1 | 0.136 | 0.0058 | -0.044 | 23.497
-0.5 | 0.207 | 0.00585 | -0.045 | 35.404
0 | 0.278 | 0.00591 | -0.046 | 47.009
0.5 | 0.349 | 0.00596 | -0.047 | 58.493
1 | 0.42 | 0.00603 | -0.048 | 69.632
1.5 | 0.49 | 0.00609 | -0.048 | 80.564
2 | 0.561 | 0.00622 | -0.049 | 90.127
2.5 | 0.632 | 0.00631 | -0.05 | 100.082
3 | 0.702 | 0.00645 | -0.051 | 108.917
3.5 | 0.773 | 0.00666 | -0.052 | 116.029
4 | 0.837 | 0.00681 | -0.052 | 122.931
4.5 | 0.898 | 0.00692 | -0.053 | 129.648
5 | 0.96 | 0.0072 | -0.053 | 133.332
5.5 | 1.02 | 0.0075 | -0.054 | 136.012
6 | 1.055 | 0.01498 | -0.053 | 70.418
6.5 | 1.108 | 0.016 | -0.054 | 69.214
7 | 1.155 | 0.01711 | -0.055 | 67.51
7.5 | 1.192 | 0.01832 | -0.055 | 65.078
8 | 1.216 | 0.01972 | -0.056 | 61.675
8.5 | 1.219 | 0.02139 | -0.056 | 56.99
9 | 1.183 | 0.02368 | -0.057 | 49.937
9.5 | 1.005 | 0.02681 | -0.057 | 37.469
10 | 0.664 | 0.07712 | -0.026 | 8.61
10.5 | 0.693 | 0.07193 | -0.029 | 9.629
11 | 0.719 | 0.08191 | -0.028 | 8.78
11.5 | 0.747 | 0.09032 | -0.03 | 8.268
12 | 0.774 | 0.09558 | -0.03 | 8.096
12.5 | 0.801 | 0.09771 | -0.03 | 8.195
13 | 0.83 | 0.10563 | -0.033 | 7.854
13.5 | 0.856 | 0.10812 | -0.033 | 7.917
14 | 0.883 | 0.1118 | -0.034 | 7.897
14.5 | 0.914 | 0.11952 | -0.037 | 7.644
15 | 0.938 | 0.12465 | -0.036 | 7.529
15.5 | 0.966 | 0.13188 | -0.037 | 7.323
16 | 0.996 | 0.1337 | -0.04 | 7.449
16.5 | 1.021 | 0.13567 | -0.04 | 7.526
17 | 1.048 | 0.14231 | -0.04 | 7.365
17.5 | 1.077 | 0.14694 | -0.042 | 7.328
18 | 1.11 | 0.15386 | -0.045 | 7.212
18.5 | 1.131 | 0.15459 | -0.043 | 7.313
19 | 1.158 | 0.15879 | -0.044 | 7.29
19.5 | 1.188 | 0.16463 | -0.046 | 7.214
20 | 1.22 | 0.17411 | -0.049 | 7.009

## 64. Re 3M Mach 0.50 (2)
BIGFOIL.COM POLAR EXPORT
NACA64-316 a=0.5
NACA64-316 a=0.5 |  |  |  | Cl Max: | 1.2332 | at alpha= | 12 | deg
XFOIL ncrit=9 |  |  |  | L/D Max: | 144.331 | at alpha= | 4.5 | deg
Re: | 3000000 |  |  | Cd Min: | 0.16609 | at alpha= | 17 | deg
Mach: | 0.5 |  |  | Cl=0 at alpha= | -2.0048 | deg
|  |  |  | @ Cl=0.1, Cd= | 0.0053296
|  |  |  | @ Cl=0.4, Cd= | 0.0053293
|  |  |  | @ Cl=0.6, Cd= | 0.0054629
alpha (deg) | Cl | Cd | Cm | Cl/Cd
-14 | -0.5102 | 0.13414 | -0.0225 | -3.8035
-13.5 | -0.5112 | 0.12283 | -0.0296 | -4.1618
-13 | -0.5119 | 0.1121 | -0.0363 | -4.5665
-12.5 | -0.5323 | 0.09838 | -0.0451 | -5.4107
-12 | -0.5777 | 0.08152 | -0.0564 | -7.0866
-11.5 | -0.6228 | 0.06449 | -0.0683 | -9.6573
-11 | -0.6593 | 0.05163 | -0.0777 | -12.7697
-10.5 | -0.6978 | 0.04108 | -0.0837 | -16.9864
-10 | -0.7342 | 0.0323 | -0.0862 | -22.7307
-9.5 | -0.7557 | 0.02591 | -0.0851 | -29.1663
-9 | -0.7645 | 0.02111 | -0.081 | -36.2151
-8.5 | -0.7615 | 0.01761 | -0.0746 | -43.2425
-8 | -0.7501 | 0.01517 | -0.0664 | -49.4463
-7.5 | -0.7122 | 0.01327 | -0.0608 | -53.6699
-7 | -0.6611 | 0.01188 | -0.0567 | -55.6481
-6.5 | -0.6026 | 0.01082 | -0.0537 | -55.6932
-6 | -0.539 | 0.01001 | -0.0516 | -53.8462
-5.5 | -0.472 | 0.00945 | -0.0502 | -49.9471
-5 | -0.4039 | 0.00894 | -0.0492 | -45.179
-4.5 | -0.3352 | 0.00853 | -0.0486 | -39.2966
-4 | -0.266 | 0.00817 | -0.0483 | -32.5581
-3.5 | -0.1968 | 0.00784 | -0.0483 | -25.102
-3 | -0.1292 | 0.00739 | -0.0482 | -17.4831
-2.5 | -0.0625 | 0.00676 | -0.0484 | -9.2456
-2 | 0.0006 | 0.00574 | -0.0484 | 0.10453
-1.5 | 0.0692 | 0.00536 | -0.049 | 12.9104
-1 | 0.1402 | 0.00529 | -0.0498 | 26.5028
-0.5 | 0.211 | 0.00529 | -0.0506 | 39.8866
0 | 0.2823 | 0.00526 | -0.0515 | 53.6692
0.5 | 0.3536 | 0.00529 | -0.0525 | 66.8431
1 | 0.4245 | 0.00535 | -0.0533 | 79.3458
1.5 | 0.4962 | 0.00537 | -0.0542 | 92.4022
2 | 0.5673 | 0.00544 | -0.055 | 104.2831
2.5 | 0.6387 | 0.00549 | -0.0557 | 116.3388
3 | 0.7095 | 0.0056 | -0.0563 | 126.6964
3.5 | 0.7804 | 0.00572 | -0.0566 | 136.4336
4 | 0.8508 | 0.0059 | -0.0568 | 144.2034
4.5 | 0.9165 | 0.00635 | -0.0561 | 144.3307
5 | 0.9559 | 0.008 | -0.0518 | 119.4875
5.5 | 0.9788 | 0.00975 | -0.0449 | 100.3897
6 | 0.9795 | 0.01139 | -0.0345 | 85.9965
7 | 1.0041 | 0.01602 | -0.0215 | 62.6779
7.5 | 1.0285 | 0.01827 | -0.0169 | 56.2945
8 | 1.0554 | 0.02049 | -0.0127 | 51.5081
8.5 | 1.0802 | 0.02257 | -0.008 | 47.86
9.5 | 1.1504 | 0.02838 | -0.0045 | 40.5356
10 | 1.1726 | 0.03184 | -0.0014 | 36.8279
10.5 | 1.1952 | 0.03549 | 0.0014 | 33.6771
11 | 1.2144 | 0.03961 | 0.004 | 30.6589
11.5 | 1.2262 | 0.04452 | 0.0062 | 27.5427
12 | 1.2332 | 0.05011 | 0.008 | 24.6099
12.5 | 1.2332 | 0.05664 | 0.0091 | 21.7726
13 | 1.2276 | 0.06409 | 0.0093 | 19.1543
13.5 | 1.2158 | 0.07273 | 0.0082 | 16.7166
14 | 1.1996 | 0.0826 | 0.0054 | 14.523
14.5 | 1.1762 | 0.0941 | 0.0006 | 12.4995
15 | 1.1434 | 0.10772 | -0.0066 | 10.6146
15.5 | 1.1156 | 0.12167 | -0.015 | 9.1691
16 | 1.0894 | 0.13627 | -0.0245 | 7.9944
16.5 | 1.0656 | 0.15111 | -0.0345 | 7.0518
17 | 1.0447 | 0.16609 | -0.0447 | 6.29

## 65. Re 4M Mach 0.00 (1)
BIGFOIL.COM POLAR EXPORT
NACA64-316 a=0.5
NACA64-316 a=0.5 |  |  |  | Cl Max: | 1.446 | at alpha= | 14 | deg
JavaFoil+Calcfoil stall+Eppler ext transition |  |  |  | L/D Max: | 145.129 | at alpha= | 5.5 | deg
Re: | 4000000 |  |  | Cd Min: | 0.00527 | at alpha= | -2 | deg
Mach: | 0 |  |  | Cl=0 at alpha= | -1.9597 | deg
|  |  |  | @ Cl=0.1, Cd= | 0.0053152
|  |  |  | @ Cl=0.4, Cd= | 0.0054498
|  |  |  | @ Cl=0.6, Cd= | 0.0056721
alpha (deg) | Cl | Cd | Cm | Cl/Cd
-19.5 | -0.862 | 0.14442 | -0.009 | -5.965
-19 | -0.882 | 0.13729 | -0.01 | -6.422
-18.5 | -0.903 | 0.12718 | -0.01 | -7.104
-18 | -0.924 | 0.11837 | -0.011 | -7.804
-17.5 | -0.947 | 0.1052 | -0.012 | -9.004
-17 | -0.973 | 0.09004 | -0.013 | -10.809
-16.5 | -1.021 | 0.06258 | -0.015 | -16.319
-16 | -1.056 | 0.0443 | -0.017 | -23.831
-15.5 | -1.068 | 0.03658 | -0.018 | -29.182
-15 | -1.077 | 0.02983 | -0.019 | -36.113
-14.5 | -1.079 | 0.02554 | -0.019 | -42.248
-14 | -1.075 | 0.02253 | -0.02 | -47.713
-13.5 | -1.067 | 0.01988 | -0.021 | -53.659
-13 | -1.054 | 0.01794 | -0.022 | -58.724
-12.5 | -1.037 | 0.01631 | -0.022 | -63.564
-12 | -1.015 | 0.01505 | -0.023 | -67.422
-11.5 | -0.989 | 0.01382 | -0.024 | -71.562
-11 | -0.957 | 0.01293 | -0.025 | -74.007
-10.5 | -0.922 | 0.01214 | -0.025 | -75.942
-10 | -0.883 | 0.01157 | -0.026 | -76.39
-9.5 | -0.843 | 0.00993 | -0.027 | -84.867
-9 | -0.802 | 0.01057 | -0.028 | -75.86
-8.5 | -0.753 | 0.01005 | -0.028 | -74.881
-8 | -0.702 | 0.00962 | -0.029 | -72.925
-7.5 | -0.649 | 0.00932 | -0.03 | -69.656
-7 | -0.595 | 0.00897 | -0.03 | -66.344
-6.5 | -0.54 | 0.00864 | -0.031 | -62.454
-6 | -0.483 | 0.00844 | -0.032 | -57.226
-5.5 | -0.425 | 0.00816 | -0.032 | -52.13
-5 | -0.367 | 0.00795 | -0.033 | -46.117
-4.5 | -0.308 | 0.00776 | -0.034 | -39.639
-4 | -0.248 | 0.00761 | -0.034 | -32.564
-3.5 | -0.187 | 0.00571 | -0.035 | -32.835
-3 | -0.127 | 0.00531 | -0.036 | -23.841
-2.5 | -0.066 | 0.00529 | -0.036 | -12.403
-2 | -0.005 | 0.00527 | -0.037 | -0.858
-1.5 | 0.057 | 0.00528 | -0.038 | 10.753
-1 | 0.118 | 0.00533 | -0.038 | 22.172
-0.5 | 0.179 | 0.00536 | -0.039 | 33.494
0 | 0.241 | 0.00536 | -0.04 | 44.936
0.5 | 0.302 | 0.0054 | -0.04 | 55.947
1 | 0.363 | 0.00542 | -0.041 | 67.085
1.5 | 0.425 | 0.00547 | -0.042 | 77.568
2 | 0.486 | 0.00554 | -0.043 | 87.75
2.5 | 0.547 | 0.00562 | -0.043 | 97.345
3 | 0.608 | 0.00568 | -0.044 | 107.022
3.5 | 0.669 | 0.00574 | -0.045 | 116.569
4 | 0.727 | 0.00578 | -0.045 | 125.787
4.5 | 0.786 | 0.00591 | -0.046 | 132.894
5 | 0.844 | 0.00608 | -0.047 | 138.837
5.5 | 0.902 | 0.00622 | -0.047 | 145.129
6 | 0.959 | 0.00777 | -0.048 | 123.366
6.5 | 0.996 | 0.01141 | -0.048 | 87.295
7 | 1.047 | 0.01192 | -0.048 | 87.86
7.5 | 1.096 | 0.01251 | -0.049 | 87.668
8 | 1.143 | 0.01314 | -0.049 | 86.996
8.5 | 1.188 | 0.01381 | -0.05 | 86.022
9 | 1.23 | 0.01447 | -0.05 | 84.955
9.5 | 1.269 | 0.01526 | -0.051 | 83.138
10 | 1.305 | 0.01608 | -0.052 | 81.175
10.5 | 1.338 | 0.01696 | -0.052 | 78.916
11 | 1.368 | 0.01793 | -0.053 | 76.294
11.5 | 1.394 | 0.01899 | -0.053 | 73.407
12 | 1.415 | 0.02024 | -0.054 | 69.907
12.5 | 1.43 | 0.0215 | -0.054 | 66.494
13 | 1.44 | 0.02276 | -0.054 | 63.285
13.5 | 1.445 | 0.02436 | -0.055 | 59.329
14 | 1.446 | 0.02588 | -0.055 | 55.878
14.5 | 1.443 | 0.02752 | -0.056 | 52.429
15 | 1.435 | 0.02948 | -0.056 | 48.666
15.5 | 1.422 | 0.03157 | -0.056 | 45.053
16 | 1.406 | 0.03407 | -0.057 | 41.275
16.5 | 1.382 | 0.03696 | -0.057 | 37.393
17 | 1.354 | 0.03978 | -0.057 | 34.042
17.5 | 1.322 | 0.04346 | -0.058 | 30.424
18 | 1.287 | 0.04758 | -0.058 | 27.053
18.5 | 1.252 | 0.05128 | -0.058 | 24.407
19 | 1.213 | 0.05617 | -0.058 | 21.597

## 66. Re 4M Mach 0.00 (2)
BIGFOIL.COM POLAR EXPORT
NACA64-316 a=0.5
NACA64-316 a=0.5 |  |  |  | Cl Max: | 1.6179 | at alpha= | 20 | deg
XFOIL ncrit=9 |  |  |  | L/D Max: | 137.524 | at alpha= | 4 | deg
Re: | 4000000 |  |  | Cd Min: | 0.06851 | at alpha= | 20 | deg
Mach: | 0 |  |  | Cl=0 at alpha= | -1.9913 | deg
|  |  |  | @ Cl=0.1, Cd= | 0.0047513
|  |  |  | @ Cl=0.4, Cd= | 0.0046591
|  |  |  | @ Cl=0.6, Cd= | 0.0048441
alpha (deg) | Cl | Cd | Cm | Cl/Cd
-20 | -1.4483 | 0.04842 | -0.0584 | -29.9112
-19.5 | -1.4601 | 0.0417 | -0.0605 | -35.0144
-19 | -1.4633 | 0.03642 | -0.0614 | -40.1785
-18.5 | -1.4593 | 0.03217 | -0.0616 | -45.3621
-18 | -1.447 | 0.02888 | -0.0613 | -50.1039
-16.5 | -1.3871 | 0.02199 | -0.0582 | -63.0787
-16 | -1.3663 | 0.02035 | -0.0558 | -67.14
-15.5 | -1.3387 | 0.01917 | -0.0537 | -69.8331
-15 | -1.315 | 0.01791 | -0.0507 | -73.4227
-14.5 | -1.2885 | 0.01697 | -0.0474 | -75.9281
-14 | -1.2631 | 0.01621 | -0.0433 | -77.921
-13.5 | -1.232 | 0.01516 | -0.0403 | -81.2665
-13 | -1.1934 | 0.01422 | -0.0383 | -83.9241
-12.5 | -1.149 | 0.0135 | -0.0371 | -85.1111
-12 | -1.1019 | 0.0129 | -0.0362 | -85.4186
-11.5 | -1.0528 | 0.01236 | -0.0356 | -85.178
-11 | -1.0024 | 0.01185 | -0.0352 | -84.5907
-10.5 | -0.9508 | 0.01139 | -0.0349 | -83.4767
-10 | -0.8977 | 0.01101 | -0.0348 | -81.535
-9.5 | -0.8464 | 0.0104 | -0.0345 | -81.3846
-8.5 | -0.7384 | 0.00958 | -0.0346 | -77.0772
-8 | -0.6831 | 0.00925 | -0.0348 | -73.8486
-7.5 | -0.6272 | 0.00896 | -0.0351 | -70
-7 | -0.5717 | 0.00858 | -0.0353 | -66.6317
-6.5 | -0.5152 | 0.00829 | -0.0357 | -62.1472
-5.5 | -0.4011 | 0.00776 | -0.0366 | -51.6881
-5 | -0.3435 | 0.00756 | -0.0371 | -45.4365
-4.5 | -0.2859 | 0.00731 | -0.0377 | -39.1108
-4 | -0.2284 | 0.00704 | -0.0382 | -32.4432
-3.5 | -0.1712 | 0.00672 | -0.0388 | -25.4762
-3 | -0.1138 | 0.00633 | -0.0393 | -17.9779
-2.5 | -0.0571 | 0.00585 | -0.0399 | -9.7607
-2 | -0.001 | 0.00519 | -0.0405 | -0.19268
-1.5 | 0.0567 | 0.00481 | -0.0412 | 11.7879
-1 | 0.1157 | 0.00473 | -0.042 | 24.4609
-0.5 | 0.1753 | 0.00467 | -0.0428 | 37.5375
0 | 0.2346 | 0.00462 | -0.0437 | 50.7792
0.5 | 0.294 | 0.00464 | -0.0445 | 63.3621
1 | 0.3537 | 0.00462 | -0.0454 | 76.5584
1.5 | 0.4129 | 0.00467 | -0.0462 | 88.4154
2 | 0.4722 | 0.00468 | -0.047 | 100.8974
2.5 | 0.5312 | 0.00474 | -0.0478 | 112.0675
3 | 0.5897 | 0.00483 | -0.0486 | 122.0911
3.5 | 0.6483 | 0.00491 | -0.0493 | 132.0367
4 | 0.7055 | 0.00513 | -0.0499 | 137.5244
4.5 | 0.7594 | 0.00566 | -0.0501 | 134.1696
5 | 0.808 | 0.00664 | -0.0495 | 121.6867
5.5 | 0.8559 | 0.00754 | -0.0488 | 113.5146
6 | 0.9028 | 0.0084 | -0.0479 | 107.4762
6.5 | 0.9505 | 0.00908 | -0.0471 | 104.6806
7 | 0.9963 | 0.00978 | -0.0459 | 101.8712
7.5 | 1.0416 | 0.0104 | -0.0447 | 100.1538
8 | 1.0862 | 0.01095 | -0.0433 | 99.1963
8.5 | 1.1292 | 0.01145 | -0.0416 | 98.6201
9 | 1.1658 | 0.01198 | -0.0387 | 97.3122
9.5 | 1.1872 | 0.01253 | -0.0331 | 94.7486
10 | 1.2197 | 0.01339 | -0.0305 | 91.0904
10.5 | 1.2513 | 0.01433 | -0.0278 | 87.3203
11 | 1.2809 | 0.01549 | -0.0251 | 82.6921
11.5 | 1.3069 | 0.01696 | -0.0224 | 77.0578
12 | 1.3366 | 0.01832 | -0.0203 | 72.9585
12.5 | 1.3644 | 0.01988 | -0.0182 | 68.6318
13 | 1.3896 | 0.02169 | -0.0162 | 64.0664
13.5 | 1.4106 | 0.02385 | -0.014 | 59.1447
14 | 1.4357 | 0.02584 | -0.0124 | 55.5611
14.5 | 1.4592 | 0.02799 | -0.0109 | 52.1329
15 | 1.4809 | 0.0304 | -0.0095 | 48.7138
15.5 | 1.5002 | 0.03311 | -0.0082 | 45.3096
16 | 1.5164 | 0.03622 | -0.0071 | 41.8664
16.5 | 1.5343 | 0.03928 | -0.0062 | 39.0606
17 | 1.5524 | 0.04246 | -0.0056 | 36.5615
17.5 | 1.5695 | 0.04583 | -0.0053 | 34.2461
18 | 1.5843 | 0.04954 | -0.0051 | 31.9802
18.5 | 1.5969 | 0.0536 | -0.0051 | 29.7929
19 | 1.6077 | 0.05797 | -0.0054 | 27.7333
19.5 | 1.6158 | 0.06282 | -0.006 | 25.7211
20 | 1.6179 | 0.06851 | -0.0069 | 23.6155

## 67. Re 4M Mach 0.10 (1)
BIGFOIL.COM POLAR EXPORT
NACA64-316 a=0.5
NACA64-316 a=0.5 |  |  |  | Cl Max: | 1.435 | at alpha= | 13.5 | deg
JavaFoil+Calcfoil stall+Eppler ext transition |  |  |  | L/D Max: | 145.438 | at alpha= | 5.5 | deg
Re: | 4000000 |  |  | Cd Min: | 0.00529 | at alpha= | -2.5 | deg
Mach: | 0.1 |  |  | Cl=0 at alpha= | -1.9597 | deg
|  |  |  | @ Cl=0.1, Cd= | 0.0053139
|  |  |  | @ Cl=0.4, Cd= | 0.0054439
|  |  |  | @ Cl=0.6, Cd= | 0.0056674
alpha (deg) | Cl | Cd | Cm | Cl/Cd
-19 | -0.838 | 0.14264 | -0.009 | -5.872
-18.5 | -0.862 | 0.13289 | -0.01 | -6.489
-18 | -0.885 | 0.12447 | -0.01 | -7.108
-17.5 | -0.909 | 0.11344 | -0.011 | -8.009
-17 | -0.931 | 0.10272 | -0.012 | -9.063
-16.5 | -0.969 | 0.08008 | -0.014 | -12.105
-16 | -1.018 | 0.05295 | -0.016 | -19.226
-15.5 | -1.037 | 0.04188 | -0.017 | -24.76
-15 | -1.051 | 0.03359 | -0.018 | -31.307
-14.5 | -1.059 | 0.02776 | -0.019 | -38.159
-14 | -1.06 | 0.02378 | -0.02 | -44.572
-13.5 | -1.056 | 0.02073 | -0.021 | -50.923
-13 | -1.045 | 0.01857 | -0.022 | -56.284
-12.5 | -1.03 | 0.01676 | -0.022 | -61.455
-12 | -1.01 | 0.0154 | -0.023 | -65.588
-11.5 | -0.986 | 0.01408 | -0.024 | -70.05
-11 | -0.955 | 0.01312 | -0.025 | -72.844
-10.5 | -0.921 | 0.01238 | -0.025 | -74.418
-10 | -0.884 | 0.01169 | -0.026 | -75.587
-9.5 | -0.843 | 0.01116 | -0.027 | -75.559
-9 | -0.804 | 0.01062 | -0.028 | -75.718
-8.5 | -0.755 | 0.01009 | -0.028 | -74.852
-8 | -0.704 | 0.00978 | -0.029 | -72.035
-7.5 | -0.652 | 0.00934 | -0.03 | -69.754
-7 | -0.598 | 0.00898 | -0.03 | -66.548
-6.5 | -0.542 | 0.00865 | -0.031 | -62.653
-6 | -0.485 | 0.00845 | -0.032 | -57.39
-5.5 | -0.427 | 0.00816 | -0.032 | -52.366
-5 | -0.369 | 0.00801 | -0.033 | -46.008
-4.5 | -0.309 | 0.00775 | -0.034 | -39.858
-4 | -0.249 | 0.00763 | -0.034 | -32.623
-3.5 | -0.188 | 0.0075 | -0.035 | -25.084
-3 | -0.127 | 0.00533 | -0.036 | -23.847
-2.5 | -0.066 | 0.00529 | -0.037 | -12.471
-2 | -0.005 | 0.00529 | -0.037 | -0.859
-1.5 | 0.057 | 0.0053 | -0.038 | 10.764
-1 | 0.119 | 0.00532 | -0.039 | 22.298
-0.5 | 0.18 | 0.00535 | -0.039 | 33.7
0 | 0.242 | 0.00535 | -0.04 | 45.198
0.5 | 0.304 | 0.00539 | -0.041 | 56.294
1 | 0.365 | 0.00541 | -0.041 | 67.457
1.5 | 0.427 | 0.00547 | -0.042 | 78.02
2 | 0.488 | 0.00553 | -0.043 | 88.297
2.5 | 0.55 | 0.00561 | -0.043 | 97.93
3 | 0.611 | 0.00568 | -0.044 | 107.56
3.5 | 0.673 | 0.00574 | -0.045 | 117.268
4 | 0.73 | 0.00582 | -0.046 | 125.4
4.5 | 0.79 | 0.00591 | -0.046 | 133.623
5 | 0.849 | 0.00608 | -0.047 | 139.492
5.5 | 0.907 | 0.00623 | -0.048 | 145.438
6 | 0.96 | 0.00723 | -0.048 | 132.869
6.5 | 1 | 0.01152 | -0.048 | 86.774
7 | 1.052 | 0.01202 | -0.049 | 87.49
7.5 | 1.101 | 0.01264 | -0.049 | 87.092
8 | 1.147 | 0.01327 | -0.05 | 86.431
8.5 | 1.191 | 0.01396 | -0.05 | 85.356
9 | 1.233 | 0.01468 | -0.051 | 83.989
9.5 | 1.272 | 0.01545 | -0.051 | 82.309
10 | 1.307 | 0.01629 | -0.052 | 80.266
10.5 | 1.34 | 0.0172 | -0.052 | 77.864
11 | 1.368 | 0.01819 | -0.053 | 75.209
11.5 | 1.393 | 0.01942 | -0.053 | 71.735
12 | 1.413 | 0.02058 | -0.054 | 68.629
12.5 | 1.425 | 0.02188 | -0.054 | 65.126
13 | 1.433 | 0.02318 | -0.055 | 61.809
13.5 | 1.435 | 0.02486 | -0.055 | 57.738
14 | 1.433 | 0.02644 | -0.056 | 54.196
14.5 | 1.426 | 0.02812 | -0.056 | 50.728
15 | 1.414 | 0.03024 | -0.056 | 46.765
15.5 | 1.397 | 0.03271 | -0.057 | 42.718
16 | 1.377 | 0.03534 | -0.057 | 38.951
16.5 | 1.348 | 0.03822 | -0.057 | 35.278
17 | 1.314 | 0.04176 | -0.057 | 31.471
17.5 | 1.277 | 0.04588 | -0.058 | 27.825
18 | 1.236 | 0.05038 | -0.058 | 24.54
18.5 | 1.196 | 0.05455 | -0.058 | 21.921

## 68. Re 4M Mach 0.10 (2)
BIGFOIL.COM POLAR EXPORT
NACA64-316 a=0.5
NACA64-316 a=0.5 |  |  |  | Cl Max: | 1.608 | at alpha= | 20 | deg
XFOIL ncrit=9 |  |  |  | L/D Max: | 138.152 | at alpha= | 4 | deg
Re: | 4000000 |  |  | Cd Min: | 0.07225 | at alpha= | 20 | deg
Mach: | 0.1 |  |  | Cl=0 at alpha= | -1.9991 | deg
|  |  |  | @ Cl=0.1, Cd= | 0.0047622
|  |  |  | @ Cl=0.4, Cd= | 0.0046521
|  |  |  | @ Cl=0.6, Cd= | 0.0048487
alpha (deg) | Cl | Cd | Cm | Cl/Cd
-20 | -1.4156 | 0.0547 | -0.0582 | -25.8793
-19.5 | -1.4195 | 0.04832 | -0.0607 | -29.3771
-19 | -1.4353 | 0.04113 | -0.0629 | -34.8967
-18.5 | -1.4402 | 0.03566 | -0.0638 | -40.387
-18 | -1.4335 | 0.0316 | -0.0639 | -45.3639
-17.5 | -1.4165 | 0.02864 | -0.0634 | -49.4588
-16.5 | -1.3802 | 0.02342 | -0.0617 | -58.9325
-16 | -1.3604 | 0.02155 | -0.0594 | -63.1276
-15.5 | -1.3336 | 0.02016 | -0.0573 | -66.1508
-15 | -1.3109 | 0.01868 | -0.0544 | -70.1767
-14.5 | -1.2844 | 0.01757 | -0.0513 | -73.1019
-14 | -1.2591 | 0.01663 | -0.0475 | -75.7126
-13.5 | -1.2306 | 0.01585 | -0.0436 | -77.6404
-13 | -1.1976 | 0.01463 | -0.0407 | -81.8592
-12.5 | -1.1551 | 0.0138 | -0.039 | -83.7029
-12 | -1.1084 | 0.01314 | -0.0379 | -84.3531
-11.5 | -1.0594 | 0.01256 | -0.037 | -84.3471
-11 | -1.0089 | 0.01202 | -0.0364 | -83.9351
-10.5 | -0.9572 | 0.01153 | -0.036 | -83.0182
-10 | -0.9039 | 0.01112 | -0.0358 | -81.286
-9.5 | -0.8517 | 0.01055 | -0.0354 | -80.7299
-9 | -0.7983 | 0.01005 | -0.0352 | -79.4328
-8.5 | -0.7434 | 0.00965 | -0.0352 | -77.0363
-8 | -0.6877 | 0.00931 | -0.0354 | -73.8668
-7.5 | -0.6314 | 0.009 | -0.0356 | -70.1556
-7 | -0.5754 | 0.00863 | -0.0358 | -66.6744
-6.5 | -0.5185 | 0.00832 | -0.0361 | -62.3197
-6 | -0.4611 | 0.00809 | -0.0365 | -56.9963
-5.5 | -0.4036 | 0.00779 | -0.0369 | -51.81
-5 | -0.3457 | 0.00758 | -0.0374 | -45.6069
-4.5 | -0.2877 | 0.00733 | -0.038 | -39.2497
-4 | -0.2297 | 0.00707 | -0.0385 | -32.4894
-3.5 | -0.172 | 0.00674 | -0.039 | -25.5193
-3 | -0.1143 | 0.00636 | -0.0396 | -17.9717
-2.5 | -0.0573 | 0.00587 | -0.0402 | -9.7615
-1.5 | 0.0571 | 0.00482 | -0.0415 | 11.8465
-1 | 0.1165 | 0.00474 | -0.0423 | 24.5781
-0.5 | 0.1764 | 0.00468 | -0.0431 | 37.6923
0 | 0.2362 | 0.00463 | -0.0439 | 51.0151
0.5 | 0.2959 | 0.00465 | -0.0448 | 63.6344
1 | 0.356 | 0.00463 | -0.0456 | 76.8898
2 | 0.4753 | 0.00469 | -0.0473 | 101.3433
2.5 | 0.5347 | 0.00475 | -0.0481 | 112.5684
3 | 0.5936 | 0.00484 | -0.0489 | 122.6446
3.5 | 0.6525 | 0.00492 | -0.0496 | 132.622
4 | 0.7101 | 0.00514 | -0.0502 | 138.1518
4.5 | 0.7642 | 0.0057 | -0.0503 | 134.0702
5 | 0.8129 | 0.00669 | -0.0497 | 121.5097
5.5 | 0.8606 | 0.00762 | -0.0489 | 112.9396
6.5 | 0.9553 | 0.00916 | -0.047 | 104.2904
7 | 1.0011 | 0.00986 | -0.0457 | 101.5314
7.5 | 1.0458 | 0.01051 | -0.0442 | 99.5052
8 | 1.09 | 0.01107 | -0.0426 | 98.4643
8.5 | 1.1322 | 0.01159 | -0.0407 | 97.6877
9 | 1.1631 | 0.01212 | -0.0366 | 95.9653
9.5 | 1.1836 | 0.01274 | -0.0309 | 92.9042
10 | 1.2195 | 0.01369 | -0.029 | 89.0796
10.5 | 1.2513 | 0.01471 | -0.0263 | 85.0646
11 | 1.2806 | 0.01596 | -0.0237 | 80.2381
11.5 | 1.3071 | 0.01748 | -0.021 | 74.7769
12 | 1.3368 | 0.01893 | -0.0189 | 70.6181
12.5 | 1.3638 | 0.02061 | -0.0168 | 66.1718
13 | 1.3881 | 0.02256 | -0.0146 | 61.5293
13.5 | 1.4106 | 0.02471 | -0.0126 | 57.0862
14 | 1.435 | 0.02683 | -0.011 | 53.4849
14.5 | 1.4578 | 0.02914 | -0.0094 | 50.0275
15 | 1.4786 | 0.03174 | -0.008 | 46.5848
15.5 | 1.4968 | 0.03467 | -0.0067 | 43.1728
16 | 1.5109 | 0.03807 | -0.0055 | 39.6874
16.5 | 1.5318 | 0.04103 | -0.0049 | 37.3337
17 | 1.5492 | 0.04441 | -0.0043 | 34.884
17.5 | 1.5651 | 0.04802 | -0.004 | 32.5927
18 | 1.5791 | 0.05198 | -0.0038 | 30.379
18.5 | 1.5905 | 0.05632 | -0.0039 | 28.2404
19 | 1.5993 | 0.06111 | -0.0044 | 26.1708
19.5 | 1.6042 | 0.06651 | -0.0051 | 24.1197
20 | 1.608 | 0.07225 | -0.0063 | 22.2561

## 69. Re 4M Mach 0.25 (1)
BIGFOIL.COM POLAR EXPORT
NACA64-316 a=0.5
NACA64-316 a=0.5 |  |  |  | Cl Max: | 1.383 | at alpha= | 12 | deg
JavaFoil+Calcfoil stall+Eppler ext transition |  |  |  | L/D Max: | 140.178 | at alpha= | 5 | deg
Re: | 4000000 |  |  | Cd Min: | 0.00532 | at alpha= | -2 | deg
Mach: | 0.25 |  |  | Cl=0 at alpha= | -1.9609 | deg
|  |  |  | @ Cl=0.1, Cd= | 0.00535
|  |  |  | @ Cl=0.4, Cd= | 0.0055234
|  |  |  | @ Cl=0.6, Cd= | 0.0056889
alpha (deg) | Cl | Cd | Cm | Cl/Cd
-17.5 | -0.627 | 0.14189 | -0.009 | -4.418
-17 | -0.678 | 0.13362 | -0.009 | -5.076
-16.5 | -0.725 | 0.12523 | -0.01 | -5.79
-16 | -0.763 | 0.11401 | -0.011 | -6.693
-15.5 | -0.791 | 0.10553 | -0.012 | -7.497
-15 | -0.815 | 0.09667 | -0.013 | -8.436
-14.5 | -0.837 | 0.08766 | -0.014 | -9.543
-14 | -0.873 | 0.06639 | -0.017 | -13.154
-13.5 | -0.943 | 0.03366 | -0.02 | -28.026
-13 | -0.967 | 0.02504 | -0.022 | -38.61
-12.5 | -0.975 | 0.02045 | -0.023 | -47.689
-12 | -0.972 | 0.01798 | -0.023 | -54.037
-11.5 | -0.959 | 0.01607 | -0.024 | -59.674
-11 | -0.938 | 0.01458 | -0.025 | -64.339
-10.5 | -0.911 | 0.01365 | -0.026 | -66.745
-10 | -0.88 | 0.01263 | -0.027 | -69.708
-9.5 | -0.845 | 0.01189 | -0.027 | -71.037
-9 | -0.805 | 0.01125 | -0.028 | -71.51
-8.5 | -0.762 | 0.01018 | -0.029 | -74.859
-8 | -0.716 | 0.01014 | -0.03 | -70.632
-7.5 | -0.665 | 0.00971 | -0.031 | -68.423
-7 | -0.61 | 0.00926 | -0.031 | -65.892
-6.5 | -0.554 | 0.00889 | -0.032 | -62.378
-6 | -0.497 | 0.00867 | -0.033 | -57.329
-5.5 | -0.438 | 0.00834 | -0.033 | -52.542
-5 | -0.378 | 0.00815 | -0.034 | -46.37
-4.5 | -0.317 | 0.00791 | -0.035 | -40.101
-4 | -0.256 | 0.00771 | -0.035 | -33.14
-3.5 | -0.193 | 0.00759 | -0.036 | -25.486
-3 | -0.131 | 0.00537 | -0.037 | -24.354
-2.5 | -0.068 | 0.00535 | -0.038 | -12.676
-2 | -0.005 | 0.00532 | -0.038 | -0.878
-1.5 | 0.059 | 0.00535 | -0.039 | 10.961
-1 | 0.122 | 0.00535 | -0.04 | 22.786
-0.5 | 0.185 | 0.00542 | -0.04 | 34.2
0 | 0.249 | 0.00542 | -0.041 | 45.903
0.5 | 0.312 | 0.00546 | -0.042 | 57.137
1 | 0.375 | 0.0055 | -0.043 | 68.293
1.5 | 0.439 | 0.00556 | -0.043 | 78.938
2 | 0.502 | 0.00562 | -0.044 | 89.304
2.5 | 0.565 | 0.00565 | -0.045 | 99.919
3 | 0.628 | 0.00572 | -0.045 | 109.781
3.5 | 0.691 | 0.00579 | -0.046 | 119.267
4 | 0.75 | 0.00595 | -0.047 | 126.088
4.5 | 0.811 | 0.00608 | -0.048 | 133.401
5 | 0.871 | 0.00621 | -0.048 | 140.178
5.5 | 0.93 | 0.00723 | -0.049 | 128.633
6 | 0.98 | 0.00816 | -0.049 | 120.035
6.5 | 1.022 | 0.0121 | -0.049 | 84.495
7 | 1.074 | 0.01267 | -0.05 | 84.751
7.5 | 1.122 | 0.01338 | -0.05 | 83.903
8 | 1.168 | 0.01409 | -0.051 | 82.881
8.5 | 1.21 | 0.01489 | -0.051 | 81.31
9 | 1.249 | 0.01574 | -0.052 | 79.364
9.5 | 1.285 | 0.0166 | -0.052 | 77.38
10 | 1.315 | 0.0176 | -0.053 | 74.746
10.5 | 1.341 | 0.01867 | -0.053 | 71.817
11 | 1.362 | 0.01998 | -0.054 | 68.159
11.5 | 1.376 | 0.02139 | -0.054 | 64.342
12 | 1.383 | 0.02287 | -0.055 | 60.476
12.5 | 1.379 | 0.02455 | -0.055 | 56.183
13 | 1.367 | 0.02641 | -0.056 | 51.784
13.5 | 1.347 | 0.02837 | -0.056 | 47.503
14 | 1.319 | 0.03076 | -0.057 | 42.881
14.5 | 1.283 | 0.03335 | -0.057 | 38.457
15 | 1.237 | 0.03679 | -0.057 | 33.615
15.5 | 1.185 | 0.04034 | -0.057 | 29.365
16 | 1.118 | 0.04757 | -0.057 | 23.514
16.5 | 1.027 | 0.06314 | -0.055 | 16.263
17 | 0.883 | 0.1166 | -0.043 | 7.573

## 70. Re 4M Mach 0.25 (2)
BIGFOIL.COM POLAR EXPORT
NACA64-316 a=0.5
NACA64-316 a=0.5 |  |  |  | Cl Max: | 1.5465 | at alpha= | 19 | deg
XFOIL ncrit=9 |  |  |  | L/D Max: | 140.996 | at alpha= | 4 | deg
Re: | 4000000 |  |  | Cd Min: | 0.13666 | at alpha= | -20 | deg
Mach: | 0.25 |  |  | Cl=0 at alpha= | -2 | deg
|  |  |  | @ Cl=0.1, Cd= | 0.0048039
|  |  |  | @ Cl=0.4, Cd= | 0.0047103
|  |  |  | @ Cl=0.6, Cd= | 0.0049147
alpha (deg) | Cl | Cd | Cm | Cl/Cd
-20 | -0.9871 | 0.13666 | -0.0135 | -7.223
-19.5 | -1.0696 | 0.11294 | -0.03 | -9.4705
-19 | -1.1571 | 0.08983 | -0.0459 | -12.881
-18.5 | -1.2102 | 0.07364 | -0.0566 | -16.434
-18 | -1.258 | 0.05998 | -0.0649 | -20.9737
-17.5 | -1.2715 | 0.0517 | -0.0688 | -24.5938
-16.5 | -1.2907 | 0.0373 | -0.0746 | -34.6032
-16 | -1.2751 | 0.03381 | -0.0743 | -37.7137
-15.5 | -1.2657 | 0.02997 | -0.0734 | -42.2322
-15 | -1.256 | 0.02644 | -0.0719 | -47.5038
-14.5 | -1.2397 | 0.02363 | -0.0698 | -52.463
-14 | -1.2222 | 0.02118 | -0.0669 | -57.7054
-13 | -1.1787 | 0.01765 | -0.0594 | -66.7819
-12.5 | -1.1557 | 0.01644 | -0.0543 | -70.2981
-12 | -1.1335 | 0.01492 | -0.0488 | -75.9718
-11.5 | -1.0899 | 0.01396 | -0.0462 | -78.0731
-11 | -1.0409 | 0.01319 | -0.0443 | -78.9158
-10.5 | -0.9895 | 0.01249 | -0.0428 | -79.2234
-10 | -0.9359 | 0.01188 | -0.0417 | -78.7795
-9.5 | -0.8808 | 0.01134 | -0.0408 | -77.672
-9 | -0.8258 | 0.01073 | -0.0399 | -76.9618
-8.5 | -0.7704 | 0.01012 | -0.0392 | -76.1265
-8 | -0.7129 | 0.00967 | -0.0388 | -73.7229
-7.5 | -0.6545 | 0.0093 | -0.0386 | -70.3763
-7 | -0.5953 | 0.00897 | -0.0386 | -66.3657
-6.5 | -0.5369 | 0.00856 | -0.0385 | -62.722
-6 | -0.4773 | 0.00824 | -0.0387 | -57.9248
-5.5 | -0.4173 | 0.00799 | -0.039 | -52.2278
-5 | -0.3574 | 0.0077 | -0.0393 | -46.4156
-4.5 | -0.2971 | 0.00745 | -0.0397 | -39.8792
-3.5 | -0.1769 | 0.00687 | -0.0406 | -25.7496
-3 | -0.1173 | 0.0065 | -0.0411 | -18.0462
-2.5 | -0.0583 | 0.006 | -0.0416 | -9.7167
-2 | 0 | 0.00533 | -0.0422 | 0
-1.5 | 0.0593 | 0.00487 | -0.0428 | 12.1766
-1 | 0.1209 | 0.00477 | -0.0436 | 25.3459
0 | 0.2446 | 0.0047 | -0.0453 | 52.0426
0.5 | 0.3067 | 0.00469 | -0.0462 | 65.3945
1 | 0.3687 | 0.00469 | -0.0471 | 78.6141
1.5 | 0.4305 | 0.00473 | -0.048 | 91.0148
2 | 0.4923 | 0.00478 | -0.0488 | 102.9916
3.5 | 0.6762 | 0.00501 | -0.0511 | 134.9701
4 | 0.736 | 0.00522 | -0.0516 | 140.9962
5 | 0.8395 | 0.00696 | -0.0504 | 120.6178
5.5 | 0.8867 | 0.00798 | -0.0491 | 111.1153
6 | 0.9334 | 0.00887 | -0.0475 | 105.2311
6.5 | 0.9801 | 0.00962 | -0.0459 | 101.8815
7 | 1.0228 | 0.01044 | -0.0436 | 97.9693
7.5 | 1.0655 | 0.01109 | -0.0411 | 96.0775
8 | 1.1006 | 0.01168 | -0.0373 | 94.2295
8.5 | 1.1244 | 0.01249 | -0.0318 | 90.024
9 | 1.1532 | 0.01336 | -0.0275 | 86.3174
10 | 1.2201 | 0.01568 | -0.0222 | 77.8125
10.5 | 1.2505 | 0.01719 | -0.0194 | 72.7458
11 | 1.2776 | 0.019 | -0.0166 | 67.2421
11.5 | 1.3068 | 0.02079 | -0.0142 | 62.8571
12 | 1.334 | 0.0228 | -0.0118 | 58.5088
12.5 | 1.3583 | 0.02509 | -0.0095 | 54.1371
13 | 1.38 | 0.02766 | -0.0072 | 49.8915
13.5 | 1.4046 | 0.03018 | -0.0054 | 46.5408
14 | 1.4267 | 0.03303 | -0.0037 | 43.1941
14.5 | 1.4471 | 0.03613 | -0.0022 | 40.0526
15 | 1.4621 | 0.03983 | -0.0007 | 36.7085
15.5 | 1.4792 | 0.04353 | 0.0003 | 33.9812
16 | 1.497 | 0.04731 | 0.0011 | 31.6424
16.5 | 1.5139 | 0.05134 | 0.0016 | 29.4877
17 | 1.5264 | 0.05596 | 0.0018 | 27.2766
17.5 | 1.5347 | 0.06122 | 0.0016 | 25.0686
18 | 1.5368 | 0.06738 | 0.0009 | 22.808
18.5 | 1.5414 | 0.07353 | -0.0001 | 20.9629
19 | 1.5465 | 0.07986 | -0.0017 | 19.3651
19.5 | 1.5449 | 0.08729 | -0.0039 | 17.6985
20 | 1.5406 | 0.09534 | -0.0068 | 16.159

## 71. Re 4M Mach 0.50 (1)
BIGFOIL.COM POLAR EXPORT
NACA64-316 a=0.5
NACA64-316 a=0.5 |  |  |  | Cl Max: | 1.23 | at alpha= | 20 | deg
JavaFoil+Calcfoil stall+Eppler ext transition |  |  |  | L/D Max: | 141.985 | at alpha= | 4.5 | deg
Re: | 4000000 |  |  | Cd Min: | 0.0055 | at alpha= | -2 | deg
Mach: | 0.5 |  |  | Cl=0 at alpha= | -1.9648 | deg
|  |  |  | @ Cl=0.1, Cd= | 0.0055346
|  |  |  | @ Cl=0.4, Cd= | 0.0057203
|  |  |  | @ Cl=0.6, Cd= | 0.0060114
alpha (deg) | Cl | Cd | Cm | Cl/Cd
-20 | -1.01 | 0.1674 | -0.01 | -6.036
-19.5 | -0.983 | 0.15869 | -0.011 | -6.196
-19 | -0.953 | 0.15689 | -0.011 | -6.073
-18.5 | -0.925 | 0.15126 | -0.011 | -6.114
-18 | -0.897 | 0.14578 | -0.011 | -6.155
-17.5 | -0.87 | 0.13986 | -0.011 | -6.219
-17 | -0.843 | 0.13607 | -0.012 | -6.198
-16.5 | -0.814 | 0.13263 | -0.012 | -6.134
-16 | -0.786 | 0.12853 | -0.012 | -6.113
-15.5 | -0.758 | 0.12355 | -0.012 | -6.137
-15 | -0.732 | 0.11892 | -0.013 | -6.152
-14.5 | -0.703 | 0.11307 | -0.013 | -6.217
-14 | -0.674 | 0.1103 | -0.012 | -6.109
-13.5 | -0.646 | 0.10648 | -0.013 | -6.07
-13 | -0.619 | 0.10288 | -0.013 | -6.014
-12.5 | -0.591 | 0.09824 | -0.014 | -6.018
-12 | -0.563 | 0.08957 | -0.013 | -6.28
-11.5 | -0.535 | 0.08081 | -0.014 | -6.62
-11 | -0.507 | 0.07364 | -0.014 | -6.888
-10.5 | -0.48 | 0.06854 | -0.015 | -6.998
-10 | -0.452 | 0.06976 | -0.015 | -6.474
-9.5 | -0.423 | 0.06755 | -0.015 | -6.262
-9 | -0.398 | 0.0571 | -0.017 | -6.965
-8.5 | -0.537 | 0.05107 | -0.02 | -10.521
-8 | -0.678 | 0.01366 | -0.032 | -49.635
-7.5 | -0.668 | 0.01227 | -0.034 | -54.484
-7 | -0.636 | 0.01125 | -0.034 | -56.578
-6.5 | -0.592 | 0.01053 | -0.035 | -56.197
-6 | -0.541 | 0.00984 | -0.036 | -55.032
-5.5 | -0.481 | 0.00933 | -0.037 | -51.594
-5 | -0.418 | 0.00893 | -0.038 | -46.785
-4.5 | -0.352 | 0.00853 | -0.039 | -41.229
-4 | -0.284 | 0.00835 | -0.04 | -34.062
-3.5 | -0.215 | 0.00807 | -0.04 | -26.7
-3 | -0.146 | 0.00555 | -0.041 | -26.269
-2.5 | -0.076 | 0.00554 | -0.042 | -13.667
-2 | -0.005 | 0.0055 | -0.043 | -0.948
-1.5 | 0.066 | 0.00552 | -0.044 | 11.876
-1 | 0.136 | 0.00555 | -0.044 | 24.571
-0.5 | 0.207 | 0.00556 | -0.045 | 37.273
0 | 0.278 | 0.00562 | -0.046 | 49.458
0.5 | 0.349 | 0.00567 | -0.047 | 61.474
1 | 0.42 | 0.00574 | -0.048 | 73.148
1.5 | 0.49 | 0.00584 | -0.048 | 83.974
2 | 0.561 | 0.00594 | -0.049 | 94.39
2.5 | 0.632 | 0.00607 | -0.05 | 103.992
3 | 0.702 | 0.00611 | -0.051 | 114.853
3.5 | 0.773 | 0.00634 | -0.052 | 121.914
4 | 0.837 | 0.00655 | -0.052 | 127.66
4.5 | 0.899 | 0.00633 | -0.053 | 141.985
5 | 0.961 | 0.00692 | -0.053 | 138.947
5.5 | 1.013 | 0.00908 | -0.054 | 111.528
6 | 1.057 | 0.01435 | -0.054 | 73.689
6.5 | 1.11 | 0.0153 | -0.054 | 72.535
7 | 1.158 | 0.01626 | -0.055 | 71.178
7.5 | 1.195 | 0.01741 | -0.055 | 68.633
8 | 1.219 | 0.01871 | -0.056 | 65.156
8.5 | 1.222 | 0.02031 | -0.056 | 60.175
9 | 1.185 | 0.0224 | -0.057 | 52.9
9.5 | 1.007 | 0.02539 | -0.057 | 39.657
10 | 0.664 | 0.07543 | -0.026 | 8.806
10.5 | 0.792 | 0.03388 | -0.056 | 23.382
11 | 0.72 | 0.08047 | -0.029 | 8.945
11.5 | 0.749 | 0.07618 | -0.032 | 9.832
12 | 0.775 | 0.08409 | -0.032 | 9.217
12.5 | 0.801 | 0.09261 | -0.031 | 8.654
13 | 0.831 | 0.104 | -0.034 | 7.989
13.5 | 0.856 | 0.10291 | -0.033 | 8.32
14 | 0.883 | 0.10884 | -0.034 | 8.117
14.5 | 0.917 | 0.11319 | -0.039 | 8.097
15 | 0.939 | 0.1182 | -0.037 | 7.943
15.5 | 0.966 | 0.12555 | -0.038 | 7.696
16 | 0.999 | 0.12852 | -0.042 | 7.773
16.5 | 1.022 | 0.13205 | -0.04 | 7.737
17 | 1.049 | 0.1398 | -0.041 | 7.502
17.5 | 1.082 | 0.14009 | -0.044 | 7.721
18 | 1.116 | 0.14376 | -0.047 | 7.762
18.5 | 1.131 | 0.14881 | -0.044 | 7.6
19 | 1.159 | 0.15306 | -0.045 | 7.572
19.5 | 1.196 | 0.15644 | -0.049 | 7.644
20 | 1.23 | 0.16098 | -0.051 | 7.642

## 72. Re 4M Mach 0.50 (2)
BIGFOIL.COM POLAR EXPORT
NACA64-316 a=0.5
NACA64-316 a=0.5 |  |  |  | Cl Max: | 1.2721 | at alpha= | 12.5 | deg
XFOIL ncrit=9 |  |  |  | L/D Max: | 150.742 | at alpha= | 4 | deg
Re: | 4000000 |  |  | Cd Min: | 0.17438 | at alpha= | 17.5 | deg
Mach: | 0.5 |  |  | Cl=0 at alpha= | -2.034 | deg
|  |  |  | @ Cl=0.1, Cd= | 0.0050435
|  |  |  | @ Cl=0.4, Cd= | 0.0049751
|  |  |  | @ Cl=0.6, Cd= | 0.0051282
alpha (deg) | Cl | Cd | Cm | Cl/Cd
-13.5 | -0.5501 | 0.11536 | -0.0345 | -4.7686
-13 | -0.5713 | 0.10157 | -0.0438 | -5.6247
-12.5 | -0.5974 | 0.08786 | -0.0531 | -6.7995
-12 | -0.6304 | 0.07311 | -0.0629 | -8.6226
-11.5 | -0.6564 | 0.05962 | -0.0729 | -11.0097
-11 | -0.687 | 0.04845 | -0.0805 | -14.1796
-10.5 | -0.7208 | 0.03883 | -0.0854 | -18.563
-10 | -0.7519 | 0.03083 | -0.0871 | -24.3886
-9.5 | -0.7808 | 0.0242 | -0.0851 | -32.2645
-9 | -0.7998 | 0.0191 | -0.0795 | -41.8743
-8.5 | -0.8064 | 0.01574 | -0.0707 | -51.2325
-8 | -0.7824 | 0.01351 | -0.0634 | -57.9127
-7.5 | -0.7347 | 0.01196 | -0.0585 | -61.4298
-7 | -0.6767 | 0.01084 | -0.055 | -62.4262
-6.5 | -0.6124 | 0.01004 | -0.0526 | -60.996
-6 | -0.5452 | 0.00942 | -0.0508 | -57.8769
-5.5 | -0.478 | 0.0088 | -0.0494 | -54.3182
-5 | -0.4083 | 0.00841 | -0.0487 | -48.5493
-4.5 | -0.3385 | 0.00803 | -0.0482 | -42.1544
-4 | -0.2683 | 0.00775 | -0.048 | -34.6194
-3.5 | -0.1984 | 0.00745 | -0.048 | -26.6309
-3 | -0.1296 | 0.00706 | -0.0482 | -18.3569
-2.5 | -0.0617 | 0.00661 | -0.0484 | -9.3343
-2 | 0.0045 | 0.00587 | -0.0487 | 0.76661
-1.5 | 0.0701 | 0.00509 | -0.0491 | 13.7721
-1 | 0.1409 | 0.00498 | -0.0499 | 28.2932
-0.5 | 0.2123 | 0.00494 | -0.0508 | 42.9757
0 | 0.2834 | 0.00494 | -0.0517 | 57.3684
0.5 | 0.355 | 0.00495 | -0.0527 | 71.7172
1 | 0.4266 | 0.00499 | -0.0536 | 85.491
1.5 | 0.4978 | 0.00505 | -0.0545 | 98.5743
2 | 0.5698 | 0.00509 | -0.0554 | 111.945
2.5 | 0.641 | 0.00518 | -0.0561 | 123.7452
3 | 0.7123 | 0.00529 | -0.0567 | 134.6503
3.5 | 0.7836 | 0.00542 | -0.0571 | 144.5756
4 | 0.8532 | 0.00566 | -0.0572 | 150.742
4.5 | 0.9066 | 0.00681 | -0.055 | 133.1278
5 | 0.9469 | 0.00831 | -0.0507 | 113.9471
5.5 | 0.9759 | 0.00975 | -0.0446 | 100.0923
6 | 0.985 | 0.01111 | -0.0352 | 88.6589
6.5 | 0.9979 | 0.0131 | -0.0281 | 76.1756
7 | 1.02 | 0.01519 | -0.0228 | 67.1494
7.5 | 1.0494 | 0.01716 | -0.0185 | 61.1538
8 | 1.0808 | 0.01918 | -0.0145 | 56.3504
8.5 | 1.1106 | 0.02134 | -0.0105 | 52.0431
10 | 1.2055 | 0.02954 | -0.0022 | 40.8091
10.5 | 1.2284 | 0.03307 | 0.001 | 37.1454
11 | 1.2474 | 0.03708 | 0.0039 | 33.6408
11.5 | 1.2616 | 0.04169 | 0.0065 | 30.2615
12 | 1.2711 | 0.04693 | 0.0087 | 27.085
12.5 | 1.2721 | 0.05319 | 0.0103 | 23.9161
13 | 1.267 | 0.06037 | 0.0109 | 20.9872
13.5 | 1.2489 | 0.06928 | 0.0101 | 18.0268
14 | 1.224 | 0.07973 | 0.0074 | 15.3518
14.5 | 1.1968 | 0.0914 | 0.0027 | 13.0941
15 | 1.1691 | 0.10418 | -0.0038 | 11.2219
15.5 | 1.1437 | 0.1176 | -0.0117 | 9.7253
16 | 1.1205 | 0.13146 | -0.0205 | 8.5235
16.5 | 1.1008 | 0.14537 | -0.0298 | 7.5724
17 | 1.0828 | 0.15942 | -0.0393 | 6.7921
17.5 | 1.0621 | 0.17438 | -0.0496 | 6.0907

## 73. Re 5M Mach 0.00 (1)
BIGFOIL.COM POLAR EXPORT
NACA64-316 a=0.5
NACA64-316 a=0.5 |  |  |  | Cl Max: | 1.449 | at alpha= | 14 | deg
JavaFoil+Calcfoil stall+Eppler ext transition |  |  |  | L/D Max: | 143.031 | at alpha= | 5 | deg
Re: | 5000000 |  |  | Cd Min: | 0.00513 | at alpha= | -2 | deg
Mach: | 0 |  |  | Cl=0 at alpha= | -1.9597 | deg
|  |  |  | @ Cl=0.1, Cd= | 0.0051641
|  |  |  | @ Cl=0.4, Cd= | 0.0052998
|  |  |  | @ Cl=0.6, Cd= | 0.0054647
alpha (deg) | Cl | Cd | Cm | Cl/Cd
-19.5 | -0.865 | 0.13932 | -0.009 | -6.207
-19 | -0.887 | 0.13131 | -0.01 | -6.752
-18.5 | -0.91 | 0.12 | -0.011 | -7.584
-18 | -0.934 | 0.10824 | -0.012 | -8.627
-17.5 | -0.966 | 0.08922 | -0.013 | -10.832
-17 | -1.013 | 0.06382 | -0.015 | -15.869
-16.5 | -1.046 | 0.04891 | -0.016 | -21.381
-16 | -1.069 | 0.0384 | -0.017 | -27.824
-15.5 | -1.08 | 0.03171 | -0.018 | -34.054
-15 | -1.085 | 0.02707 | -0.019 | -40.071
-14.5 | -1.086 | 0.02321 | -0.019 | -46.803
-14 | -1.081 | 0.0207 | -0.02 | -52.206
-13.5 | -1.072 | 0.01846 | -0.021 | -58.062
-13 | -1.058 | 0.01678 | -0.022 | -63.051
-12.5 | -1.04 | 0.01534 | -0.022 | -67.819
-12 | -1.018 | 0.01421 | -0.023 | -71.635
-11.5 | -0.992 | 0.01312 | -0.024 | -75.604
-11 | -0.96 | 0.01231 | -0.025 | -77.935
-10.5 | -0.924 | 0.0116 | -0.025 | -79.709
-10 | -0.886 | 0.01107 | -0.026 | -80.008
-9.5 | -0.849 | 0.01052 | -0.027 | -80.706
-9 | -0.802 | 0.01008 | -0.028 | -79.553
-8.5 | -0.753 | 0.0096 | -0.028 | -78.408
-8 | -0.702 | 0.00925 | -0.029 | -75.863
-7.5 | -0.649 | 0.00895 | -0.03 | -72.508
-7 | -0.595 | 0.00862 | -0.03 | -69.068
-6.5 | -0.54 | 0.00839 | -0.031 | -64.351
-6 | -0.483 | 0.00813 | -0.032 | -59.398
-5.5 | -0.425 | 0.00791 | -0.032 | -53.774
-5 | -0.367 | 0.00771 | -0.033 | -47.563
-4.5 | -0.308 | 0.00751 | -0.034 | -40.97
-4 | -0.248 | 0.00737 | -0.034 | -33.588
-3.5 | -0.187 | 0.00601 | -0.035 | -31.177
-3 | -0.127 | 0.00518 | -0.036 | -24.419
-2.5 | -0.066 | 0.00517 | -0.036 | -12.706
-2 | -0.005 | 0.00513 | -0.037 | -0.882
-1.5 | 0.057 | 0.00515 | -0.038 | 11.037
-1 | 0.118 | 0.00517 | -0.038 | 22.837
-0.5 | 0.179 | 0.0052 | -0.039 | 34.49
0 | 0.241 | 0.00521 | -0.04 | 46.247
0.5 | 0.302 | 0.00525 | -0.04 | 57.496
1 | 0.363 | 0.00527 | -0.041 | 68.905
1.5 | 0.425 | 0.00532 | -0.042 | 79.77
2 | 0.486 | 0.00538 | -0.043 | 90.326
2.5 | 0.547 | 0.00543 | -0.043 | 100.685
3 | 0.608 | 0.00547 | -0.044 | 111.094
3.5 | 0.669 | 0.00554 | -0.045 | 120.866
4 | 0.727 | 0.0057 | -0.045 | 127.392
4.5 | 0.786 | 0.00578 | -0.046 | 136.024
5 | 0.844 | 0.0059 | -0.047 | 143.031
5.5 | 0.902 | 0.00722 | -0.047 | 124.992
6 | 0.952 | 0.00838 | -0.048 | 113.683
6.5 | 0.998 | 0.01108 | -0.048 | 90.071
7 | 1.049 | 0.01149 | -0.048 | 91.299
7.5 | 1.098 | 0.01203 | -0.049 | 91.296
8 | 1.145 | 0.01262 | -0.05 | 90.719
8.5 | 1.19 | 0.01325 | -0.05 | 89.819
9 | 1.232 | 0.01389 | -0.051 | 88.69
9.5 | 1.271 | 0.01463 | -0.051 | 86.888
10 | 1.307 | 0.01541 | -0.052 | 84.867
10.5 | 1.341 | 0.01623 | -0.052 | 82.587
11 | 1.371 | 0.01716 | -0.053 | 79.859
11.5 | 1.397 | 0.01817 | -0.053 | 76.876
12 | 1.418 | 0.01932 | -0.054 | 73.387
12.5 | 1.432 | 0.02055 | -0.054 | 69.716
13 | 1.443 | 0.02174 | -0.055 | 66.355
13.5 | 1.448 | 0.02328 | -0.055 | 62.196
14 | 1.449 | 0.02473 | -0.055 | 58.591
14.5 | 1.446 | 0.02631 | -0.056 | 54.945
15 | 1.438 | 0.0282 | -0.056 | 50.979
15.5 | 1.425 | 0.03005 | -0.057 | 47.442
16 | 1.409 | 0.03241 | -0.057 | 43.483
16.5 | 1.386 | 0.0351 | -0.057 | 39.472
17 | 1.358 | 0.03774 | -0.058 | 35.983
17.5 | 1.326 | 0.0411 | -0.058 | 32.263
18 | 1.292 | 0.04492 | -0.058 | 28.749
18.5 | 1.256 | 0.04836 | -0.058 | 25.977
19 | 1.218 | 0.05272 | -0.058 | 23.106

## 74. Re 5M Mach 0.00 (2)
BIGFOIL.COM POLAR EXPORT
NACA64-316 a=0.5
NACA64-316 a=0.5 |  |  |  | Cl Max: | 1.6513 | at alpha= | 20 | deg
XFOIL ncrit=9 |  |  |  | L/D Max: | 137.734 | at alpha= | 4 | deg
Re: | 5000000 |  |  | Cd Min: | 0.06429 | at alpha= | 20 | deg
Mach: | 0 |  |  | Cl=0 at alpha= | -2.0053 | deg
|  |  |  | @ Cl=0.1, Cd= | 0.0046451
|  |  |  | @ Cl=0.4, Cd= | 0.0044654
|  |  |  | @ Cl=0.6, Cd= | 0.0046979
alpha (deg) | Cl | Cd | Cm | Cl/Cd
-20 | -1.5168 | 0.04089 | -0.0608 | -37.0946
-19.5 | -1.5096 | 0.03665 | -0.0616 | -41.1896
-19 | -1.4984 | 0.03304 | -0.0618 | -45.3511
-18.5 | -1.4854 | 0.02978 | -0.0616 | -49.8791
-18 | -1.475 | 0.02652 | -0.0608 | -55.6184
-17.5 | -1.4642 | 0.02356 | -0.0594 | -62.1477
-17 | -1.4437 | 0.02159 | -0.0579 | -66.8689
-16.5 | -1.4257 | 0.01981 | -0.0553 | -71.9687
-16 | -1.404 | 0.01835 | -0.0525 | -76.5123
-15.5 | -1.3782 | 0.01726 | -0.0497 | -79.8494
-15 | -1.3543 | 0.01628 | -0.046 | -83.188
-14.5 | -1.3292 | 0.01556 | -0.0417 | -85.4242
-14 | -1.2898 | 0.0149 | -0.0398 | -86.5638
-13.5 | -1.2474 | 0.01424 | -0.0383 | -87.5983
-13 | -1.202 | 0.01366 | -0.0372 | -87.9941
-12.5 | -1.1576 | 0.0129 | -0.036 | -89.7364
-12 | -1.1111 | 0.01218 | -0.035 | -91.2233
-11.5 | -1.0614 | 0.01163 | -0.0345 | -91.264
-11 | -1.0102 | 0.01115 | -0.0341 | -90.6009
-10.5 | -0.9579 | 0.01073 | -0.0339 | -89.2731
-10 | -0.9044 | 0.01034 | -0.0339 | -87.4662
-9.5 | -0.8503 | 0.00999 | -0.034 | -85.1151
-9 | -0.7966 | 0.00954 | -0.034 | -83.501
-8.5 | -0.7421 | 0.00913 | -0.034 | -81.2815
-8 | -0.6866 | 0.0088 | -0.0343 | -78.0227
-7.5 | -0.6304 | 0.00852 | -0.0346 | -73.9906
-7 | -0.5737 | 0.00827 | -0.035 | -69.3712
-6.5 | -0.5174 | 0.00795 | -0.0354 | -65.0818
-6 | -0.4601 | 0.00769 | -0.0359 | -59.8309
-5.5 | -0.4027 | 0.00749 | -0.0364 | -53.765
-5 | -0.345 | 0.00724 | -0.0369 | -47.6519
-4.5 | -0.2872 | 0.00703 | -0.0375 | -40.8535
-4 | -0.2292 | 0.00681 | -0.0381 | -33.6564
-3.5 | -0.1715 | 0.0065 | -0.0387 | -26.3846
-3 | -0.1139 | 0.0062 | -0.0393 | -18.371
-2.5 | -0.0564 | 0.0058 | -0.0399 | -9.7241
-2 | 0.0006 | 0.00529 | -0.0406 | 0.11342
-1 | 0.1162 | 0.00454 | -0.042 | 25.5947
-0.5 | 0.1755 | 0.00447 | -0.0429 | 39.2617
0 | 0.235 | 0.00446 | -0.0437 | 52.6906
0.5 | 0.2947 | 0.00442 | -0.0446 | 66.6742
1 | 0.354 | 0.00445 | -0.0454 | 79.5506
1.5 | 0.4136 | 0.00447 | -0.0463 | 92.528
2 | 0.4728 | 0.00452 | -0.0471 | 104.6018
2.5 | 0.5318 | 0.00459 | -0.0479 | 115.8606
3 | 0.5905 | 0.00468 | -0.0487 | 126.1752
3.5 | 0.6489 | 0.00479 | -0.0495 | 135.4697
4 | 0.7052 | 0.00512 | -0.0499 | 137.7344
4.5 | 0.7556 | 0.00602 | -0.0497 | 125.515
5 | 0.8056 | 0.00685 | -0.0493 | 117.6058
5.5 | 0.8549 | 0.00762 | -0.0488 | 112.1916
6 | 0.9036 | 0.00833 | -0.0481 | 108.4754
6.5 | 0.9528 | 0.00892 | -0.0475 | 106.8161
7 | 1.0002 | 0.00954 | -0.0466 | 104.8428
7.5 | 1.0474 | 0.01008 | -0.0456 | 103.9087
8 | 1.0944 | 0.01055 | -0.0446 | 103.7346
8.5 | 1.1389 | 0.01106 | -0.0431 | 102.9747
9 | 1.1816 | 0.01152 | -0.0414 | 102.5694
9.5 | 1.21 | 0.01208 | -0.037 | 100.1656
10 | 1.2305 | 0.01262 | -0.0314 | 97.504
10.5 | 1.2687 | 0.01348 | -0.0299 | 94.1172
11 | 1.296 | 0.01464 | -0.0268 | 88.5246
11.5 | 1.3268 | 0.01576 | -0.0244 | 84.1878
12 | 1.3558 | 0.01708 | -0.022 | 79.3794
12.5 | 1.3822 | 0.01864 | -0.0197 | 74.1524
13 | 1.4068 | 0.02041 | -0.0174 | 68.927
13.5 | 1.434 | 0.02211 | -0.0156 | 64.8575
14 | 1.4591 | 0.02402 | -0.0138 | 60.7452
14.5 | 1.4813 | 0.02619 | -0.0121 | 56.5598
15 | 1.5006 | 0.02867 | -0.0103 | 52.3404
15.5 | 1.5202 | 0.03128 | -0.0089 | 48.5997
16 | 1.5409 | 0.03391 | -0.0078 | 45.4409
16.5 | 1.5618 | 0.03664 | -0.007 | 42.6255
17 | 1.58 | 0.03969 | -0.0062 | 39.8085
17.5 | 1.5957 | 0.04309 | -0.0056 | 37.0318
18 | 1.6101 | 0.04671 | -0.0052 | 34.4701
18.5 | 1.6228 | 0.05065 | -0.005 | 32.0395
19 | 1.6299 | 0.05531 | -0.0051 | 29.4685
19.5 | 1.6409 | 0.0597 | -0.0055 | 27.4858
20 | 1.6513 | 0.06429 | -0.0062 | 25.6852

## 75. Re 5M Mach 0.10 (1)
BIGFOIL.COM POLAR EXPORT
NACA64-316 a=0.5
NACA64-316 a=0.5 |  |  |  | Cl Max: | 1.438 | at alpha= | 13.5 | deg
JavaFoil+Calcfoil stall+Eppler ext transition |  |  |  | L/D Max: | 142.023 | at alpha= | 5 | deg
Re: | 5000000 |  |  | Cd Min: | 0.00514 | at alpha= | -1.5 | deg
Mach: | 0.1 |  |  | Cl=0 at alpha= | -1.9597 | deg
|  |  |  | @ Cl=0.1, Cd= | 0.0051608
|  |  |  | @ Cl=0.4, Cd= | 0.0052982
|  |  |  | @ Cl=0.6, Cd= | 0.0054992
alpha (deg) | Cl | Cd | Cm | Cl/Cd
-19.5 | -0.816 | 0.14645 | -0.009 | -5.571
-19 | -0.841 | 0.13703 | -0.01 | -6.14
-18.5 | -0.865 | 0.12929 | -0.01 | -6.69
-18 | -0.89 | 0.11795 | -0.011 | -7.548
-17.5 | -0.919 | 0.10332 | -0.012 | -8.896
-17 | -0.949 | 0.08846 | -0.013 | -10.723
-16.5 | -1.013 | 0.05361 | -0.016 | -18.896
-16 | -1.035 | 0.0438 | -0.017 | -23.641
-15.5 | -1.053 | 0.03513 | -0.018 | -29.958
-15 | -1.063 | 0.02931 | -0.019 | -36.26
-14.5 | -1.068 | 0.02482 | -0.019 | -43.021
-14 | -1.067 | 0.02172 | -0.02 | -49.111
-13.5 | -1.061 | 0.01918 | -0.021 | -55.329
-13 | -1.05 | 0.01731 | -0.022 | -60.627
-12.5 | -1.034 | 0.01574 | -0.023 | -65.73
-12 | -1.014 | 0.01452 | -0.023 | -69.812
-11.5 | -0.989 | 0.01335 | -0.024 | -74.106
-11 | -0.958 | 0.01248 | -0.025 | -76.765
-10.5 | -0.924 | 0.01181 | -0.025 | -78.221
-10 | -0.886 | 0.01119 | -0.026 | -79.173
-9.5 | -0.846 | 0.0101 | -0.027 | -83.771
-9 | -0.804 | 0.01022 | -0.028 | -78.641
-8.5 | -0.755 | 0.00973 | -0.028 | -77.61
-8 | -0.704 | 0.00936 | -0.029 | -75.265
-7.5 | -0.652 | 0.00897 | -0.03 | -72.655
-7 | -0.598 | 0.00869 | -0.03 | -68.749
-6.5 | -0.542 | 0.0084 | -0.031 | -64.554
-6 | -0.485 | 0.00821 | -0.032 | -59.075
-5.5 | -0.427 | 0.00796 | -0.032 | -53.66
-5 | -0.369 | 0.00771 | -0.033 | -47.778
-4.5 | -0.309 | 0.00755 | -0.034 | -40.918
-4 | -0.249 | 0.00744 | -0.034 | -33.434
-3.5 | -0.188 | 0.00726 | -0.035 | -25.946
-3 | -0.127 | 0.00518 | -0.036 | -24.55
-2.5 | -0.066 | 0.00518 | -0.037 | -12.729
-2 | -0.005 | 0.00515 | -0.037 | -0.882
-1.5 | 0.057 | 0.00514 | -0.038 | 11.105
-1 | 0.119 | 0.00517 | -0.039 | 22.977
-0.5 | 0.18 | 0.0052 | -0.039 | 34.68
0 | 0.242 | 0.0052 | -0.04 | 46.502
0.5 | 0.304 | 0.00525 | -0.041 | 57.854
1 | 0.365 | 0.00527 | -0.041 | 69.338
1.5 | 0.427 | 0.00532 | -0.042 | 80.273
2 | 0.488 | 0.00537 | -0.043 | 90.883
2.5 | 0.55 | 0.00545 | -0.043 | 100.839
3 | 0.611 | 0.00551 | -0.044 | 110.846
3.5 | 0.673 | 0.00558 | -0.045 | 120.578
4 | 0.73 | 0.0057 | -0.046 | 128.083
4.5 | 0.79 | 0.00582 | -0.046 | 135.748
5 | 0.849 | 0.00597 | -0.047 | 142.023
5.5 | 0.907 | 0.00732 | -0.048 | 123.765
6 | 0.956 | 0.00846 | -0.048 | 113.088
6.5 | 1.002 | 0.01119 | -0.048 | 89.538
7 | 1.054 | 0.01159 | -0.049 | 90.868
7.5 | 1.103 | 0.01216 | -0.049 | 90.708
8 | 1.149 | 0.01275 | -0.05 | 90.127
8.5 | 1.194 | 0.01339 | -0.05 | 89.12
9 | 1.235 | 0.01409 | -0.051 | 87.686
9.5 | 1.274 | 0.01481 | -0.051 | 86.026
10 | 1.31 | 0.01561 | -0.052 | 83.92
10.5 | 1.342 | 0.01646 | -0.052 | 81.547
11 | 1.371 | 0.01741 | -0.053 | 78.73
11.5 | 1.395 | 0.01857 | -0.053 | 75.144
12 | 1.415 | 0.01964 | -0.054 | 72.048
12.5 | 1.428 | 0.02092 | -0.054 | 68.26
13 | 1.436 | 0.02216 | -0.055 | 64.783
13.5 | 1.438 | 0.02376 | -0.055 | 60.534
14 | 1.436 | 0.02526 | -0.056 | 56.844
14.5 | 1.429 | 0.02686 | -0.056 | 53.205
15 | 1.417 | 0.02892 | -0.056 | 49.008
15.5 | 1.4 | 0.03112 | -0.057 | 45.005
16 | 1.38 | 0.03362 | -0.057 | 41.053
16.5 | 1.352 | 0.03625 | -0.057 | 37.289
17 | 1.318 | 0.03954 | -0.058 | 33.333
17.5 | 1.281 | 0.04332 | -0.058 | 29.562
18 | 1.241 | 0.04744 | -0.058 | 26.164
18.5 | 1.201 | 0.05113 | -0.058 | 23.481

## 76. Re 5M Mach 0.10 (2)
BIGFOIL.COM POLAR EXPORT
NACA64-316 a=0.5
NACA64-316 a=0.5 |  |  |  | Cl Max: | 1.6457 | at alpha= | 20 | deg
XFOIL ncrit=9 |  |  |  | L/D Max: | 138.363 | at alpha= | 4 | deg
Re: | 5000000 |  |  | Cd Min: | 0.0674 | at alpha= | 20 | deg
Mach: | 0.1 |  |  | Cl=0 at alpha= | -2.0061 | deg
|  |  |  | @ Cl=0.1, Cd= | 0.0045944
|  |  |  | @ Cl=0.4, Cd= | 0.0044746
|  |  |  | @ Cl=0.6, Cd= | 0.0047107
alpha (deg) | Cl | Cd | Cm | Cl/Cd
-20 | -1.4956 | 0.04547 | -0.0621 | -32.892
-19.5 | -1.4926 | 0.04043 | -0.0634 | -36.9181
-19 | -1.4845 | 0.03622 | -0.0641 | -40.9856
-18.5 | -1.4745 | 0.03243 | -0.0642 | -45.4672
-18 | -1.46 | 0.02923 | -0.0639 | -49.9487
-17.5 | -1.4535 | 0.02566 | -0.0628 | -56.6446
-16.5 | -1.4204 | 0.02103 | -0.0591 | -67.5416
-16 | -1.4 | 0.01932 | -0.0564 | -72.4638
-15.5 | -1.3745 | 0.01803 | -0.0537 | -76.2341
-15 | -1.3501 | 0.01688 | -0.0503 | -79.9822
-14.5 | -1.3262 | 0.01597 | -0.0461 | -83.0432
-13.5 | -1.2539 | 0.01455 | -0.0406 | -86.1787
-13 | -1.209 | 0.01393 | -0.0392 | -86.7911
-12.5 | -1.1626 | 0.0133 | -0.038 | -87.4135
-12 | -1.1179 | 0.01243 | -0.0366 | -89.9356
-11.5 | -1.0686 | 0.01182 | -0.0358 | -90.4061
-11 | -1.0173 | 0.0113 | -0.0353 | -90.0265
-10.5 | -0.9646 | 0.01085 | -0.035 | -88.9032
-10 | -0.9109 | 0.01044 | -0.0348 | -87.251
-9.5 | -0.8563 | 0.01008 | -0.0348 | -84.9504
-9 | -0.8018 | 0.00965 | -0.0347 | -83.0881
-8.5 | -0.7472 | 0.00921 | -0.0347 | -81.1292
-8 | -0.6913 | 0.00886 | -0.0349 | -78.0248
-7.5 | -0.6347 | 0.00856 | -0.0351 | -74.1472
-7 | -0.5776 | 0.00831 | -0.0355 | -69.5066
-6.5 | -0.5207 | 0.00799 | -0.0358 | -65.169
-6 | -0.4631 | 0.00772 | -0.0362 | -59.987
-5 | -0.3472 | 0.00726 | -0.0372 | -47.8237
-4.5 | -0.2889 | 0.00705 | -0.0378 | -40.9787
-4 | -0.2305 | 0.00683 | -0.0384 | -33.7482
-3.5 | -0.1724 | 0.00653 | -0.039 | -26.4012
-3 | -0.1145 | 0.00622 | -0.0396 | -18.4084
-2.5 | -0.0566 | 0.00582 | -0.0402 | -9.7251
-2 | 0.0007 | 0.00531 | -0.0408 | 0.13183
-1.5 | 0.0576 | 0.00473 | -0.0415 | 12.1776
-1 | 0.117 | 0.00454 | -0.0423 | 25.7709
-0.5 | 0.1767 | 0.00448 | -0.0431 | 39.442
0 | 0.2366 | 0.00446 | -0.044 | 53.0493
0.5 | 0.2966 | 0.00443 | -0.0449 | 66.9526
1 | 0.3563 | 0.00446 | -0.0457 | 79.8879
1.5 | 0.4163 | 0.00448 | -0.0466 | 92.9241
2 | 0.4759 | 0.00453 | -0.0474 | 105.0552
2.5 | 0.5353 | 0.0046 | -0.0482 | 116.3696
3 | 0.5943 | 0.0047 | -0.049 | 126.4468
3.5 | 0.6531 | 0.00481 | -0.0497 | 135.7796
4 | 0.7098 | 0.00513 | -0.0502 | 138.3626
4.5 | 0.7604 | 0.00605 | -0.0499 | 125.686
5 | 0.8103 | 0.00691 | -0.0494 | 117.2648
6 | 0.9086 | 0.00839 | -0.0481 | 108.2956
6.5 | 0.9574 | 0.00901 | -0.0473 | 106.2597
7 | 1.0049 | 0.00963 | -0.0463 | 104.351
7.5 | 1.0523 | 0.01016 | -0.0452 | 103.5728
8 | 1.0991 | 0.01065 | -0.0441 | 103.2019
8.5 | 1.1431 | 0.01116 | -0.0424 | 102.4283
9 | 1.1842 | 0.01166 | -0.0403 | 101.5609
9.5 | 1.2069 | 0.01228 | -0.0348 | 98.2818
10 | 1.234 | 0.01284 | -0.0305 | 96.1059
10.5 | 1.2682 | 0.01383 | -0.0283 | 91.6992
11 | 1.2966 | 0.01503 | -0.0253 | 86.2675
11.5 | 1.327 | 0.01625 | -0.0229 | 81.6615
12 | 1.3557 | 0.01767 | -0.0205 | 76.7233
12.5 | 1.3812 | 0.01937 | -0.0181 | 71.3061
13 | 1.4072 | 0.02114 | -0.0159 | 66.5658
13.5 | 1.4341 | 0.02293 | -0.0141 | 62.5425
14 | 1.4583 | 0.025 | -0.0123 | 58.332
14.5 | 1.4792 | 0.02734 | -0.0104 | 54.1039
15 | 1.4974 | 0.03005 | -0.0087 | 49.8303
15.5 | 1.5191 | 0.03261 | -0.0074 | 46.5839
16 | 1.5396 | 0.0354 | -0.0063 | 43.4915
16.5 | 1.5596 | 0.03831 | -0.0055 | 40.71
17 | 1.5771 | 0.04156 | -0.0047 | 37.9475
17.5 | 1.5915 | 0.04521 | -0.0041 | 35.2024
18 | 1.6047 | 0.04912 | -0.0038 | 32.669
18.5 | 1.616 | 0.05337 | -0.0037 | 30.2792
19 | 1.626 | 0.05788 | -0.0039 | 28.0926
19.5 | 1.6368 | 0.06248 | -0.0044 | 26.1972
20 | 1.6457 | 0.0674 | -0.0052 | 24.4169

## 77. Re 5M Mach 0.25 (1)
BIGFOIL.COM POLAR EXPORT
NACA64-316 a=0.5
NACA64-316 a=0.5 |  |  |  | Cl Max: | 1.386 | at alpha= | 12 | deg
JavaFoil+Calcfoil stall+Eppler ext transition |  |  |  | L/D Max: | 136.857 | at alpha= | 4.5 | deg
Re: | 5000000 |  |  | Cd Min: | 0.00518 | at alpha= | -1.5 | deg
Mach: | 0.25 |  |  | Cl=0 at alpha= | -1.9609 | deg
|  |  |  | @ Cl=0.1, Cd= | 0.0051995
|  |  |  | @ Cl=0.4, Cd= | 0.00535
|  |  |  | @ Cl=0.6, Cd= | 0.0055289
alpha (deg) | Cl | Cd | Cm | Cl/Cd
-17.5 | -0.627 | 0.14091 | -0.009 | -4.452
-17 | -0.679 | 0.13211 | -0.01 | -5.138
-16.5 | -0.727 | 0.12328 | -0.01 | -5.894
-16 | -0.766 | 0.11009 | -0.011 | -6.96
-15.5 | -0.795 | 0.10083 | -0.012 | -7.889
-15 | -0.824 | 0.0893 | -0.014 | -9.227
-14.5 | -0.853 | 0.07547 | -0.015 | -11.306
-14 | -0.926 | 0.03952 | -0.019 | -23.432
-13.5 | -0.96 | 0.02752 | -0.021 | -34.901
-13 | -0.975 | 0.02231 | -0.022 | -43.728
-12.5 | -0.981 | 0.01886 | -0.023 | -52.004
-12 | -0.976 | 0.01681 | -0.024 | -58.035
-11.5 | -0.963 | 0.01513 | -0.024 | -63.613
-11 | -0.941 | 0.01382 | -0.025 | -68.121
-10.5 | -0.914 | 0.01297 | -0.026 | -70.423
-10 | -0.883 | 0.01204 | -0.027 | -73.32
-9.5 | -0.847 | 0.01137 | -0.028 | -74.443
-9 | -0.807 | 0.00973 | -0.028 | -82.934
-8.5 | -0.766 | 0.01025 | -0.029 | -74.703
-8 | -0.716 | 0.0098 | -0.03 | -73.104
-7.5 | -0.665 | 0.00928 | -0.031 | -71.635
-7 | -0.61 | 0.00897 | -0.031 | -68.027
-6.5 | -0.554 | 0.00862 | -0.032 | -64.307
-6 | -0.497 | 0.00834 | -0.033 | -59.566
-5.5 | -0.438 | 0.00809 | -0.033 | -54.163
-5 | -0.378 | 0.00789 | -0.034 | -47.898
-4.5 | -0.317 | 0.00766 | -0.035 | -41.407
-4 | -0.256 | 0.00752 | -0.035 | -33.963
-3.5 | -0.193 | 0.00738 | -0.036 | -26.188
-3 | -0.131 | 0.0056 | -0.037 | -23.337
-2.5 | -0.068 | 0.00524 | -0.038 | -12.93
-2 | -0.005 | 0.0052 | -0.038 | -0.897
-1.5 | 0.059 | 0.00518 | -0.039 | 11.314
-1 | 0.122 | 0.00521 | -0.04 | 23.396
-0.5 | 0.185 | 0.00526 | -0.04 | 35.242
0 | 0.249 | 0.00527 | -0.041 | 47.234
0.5 | 0.312 | 0.00531 | -0.042 | 58.722
1 | 0.375 | 0.00535 | -0.043 | 70.187
1.5 | 0.439 | 0.00535 | -0.043 | 81.907
2 | 0.502 | 0.00541 | -0.044 | 92.737
2.5 | 0.565 | 0.00549 | -0.045 | 102.879
3 | 0.628 | 0.00556 | -0.045 | 113.025
3.5 | 0.691 | 0.00564 | -0.046 | 122.511
4 | 0.75 | 0.00583 | -0.047 | 128.657
4.5 | 0.811 | 0.00593 | -0.048 | 136.857
5 | 0.871 | 0.00683 | -0.048 | 127.461
5.5 | 0.93 | 0.00766 | -0.049 | 121.485
6 | 0.977 | 0.00907 | -0.049 | 107.694
6.5 | 1.024 | 0.01174 | -0.049 | 87.249
7 | 1.076 | 0.01221 | -0.05 | 88.131
7.5 | 1.124 | 0.01286 | -0.05 | 87.382
8 | 1.17 | 0.01353 | -0.051 | 86.468
8.5 | 1.213 | 0.01428 | -0.051 | 84.912
9 | 1.252 | 0.0151 | -0.052 | 82.914
9.5 | 1.287 | 0.01591 | -0.053 | 80.869
10 | 1.318 | 0.01686 | -0.053 | 78.159
10.5 | 1.344 | 0.01788 | -0.054 | 75.131
11 | 1.364 | 0.01912 | -0.054 | 71.34
11.5 | 1.379 | 0.02048 | -0.055 | 67.343
12 | 1.386 | 0.02188 | -0.055 | 63.332
12.5 | 1.382 | 0.02348 | -0.056 | 58.874
13 | 1.37 | 0.02523 | -0.056 | 54.304
13.5 | 1.35 | 0.0271 | -0.056 | 49.824
14 | 1.322 | 0.02935 | -0.057 | 45.033
14.5 | 1.286 | 0.03178 | -0.057 | 40.45
15 | 1.24 | 0.035 | -0.057 | 35.433
15.5 | 1.188 | 0.03812 | -0.057 | 31.171
16 | 1.124 | 0.04423 | -0.057 | 25.421
16.5 | 1.041 | 0.05473 | -0.056 | 19.03
17 | 0.91 | 0.09462 | -0.049 | 9.616

## 78. Re 5M Mach 0.25 (2)
BIGFOIL.COM POLAR EXPORT
NACA64-316 a=0.5
NACA64-316 a=0.5 |  |  |  | Cl Max: | 1.5885 | at alpha= | 19.5 | deg
XFOIL ncrit=9 |  |  |  | L/D Max: | 141.209 | at alpha= | 4 | deg
Re: | 5000000 |  |  | Cd Min: | 0.112 | at alpha= | -20 | deg
Mach: | 0.25 |  |  | Cl=0 at alpha= | -2.0119 | deg
|  |  |  | @ Cl=0.1, Cd= | 0.0046428
|  |  |  | @ Cl=0.4, Cd= | 0.0045198
|  |  |  | @ Cl=0.6, Cd= | 0.0047414
alpha (deg) | Cl | Cd | Cm | Cl/Cd
-20 | -1.1267 | 0.112 | -0.0316 | -10.0598
-19.5 | -1.2118 | 0.08968 | -0.0472 | -13.5125
-19 | -1.2652 | 0.07372 | -0.0579 | -17.1622
-18.5 | -1.3037 | 0.06135 | -0.0653 | -21.2502
-18 | -1.3199 | 0.05271 | -0.0695 | -25.0408
-17.5 | -1.3218 | 0.04624 | -0.0719 | -28.5856
-17 | -1.334 | 0.0398 | -0.073 | -33.5176
-16.5 | -1.3433 | 0.03309 | -0.0754 | -40.5953
-16 | -1.3445 | 0.02852 | -0.0744 | -47.1424
-15.5 | -1.329 | 0.02547 | -0.0726 | -52.179
-15 | -1.3125 | 0.02273 | -0.0703 | -57.7431
-14.5 | -1.291 | 0.02057 | -0.0674 | -62.7613
-13.5 | -1.2481 | 0.01707 | -0.0595 | -73.1166
-13 | -1.2248 | 0.01592 | -0.0542 | -76.9347
-12.5 | -1.1917 | 0.01501 | -0.0498 | -79.3937
-12 | -1.1472 | 0.01416 | -0.0472 | -81.0169
-11.5 | -1.1001 | 0.01332 | -0.045 | -82.5901
-11 | -1.053 | 0.01234 | -0.0429 | -85.3323
-10.5 | -1.0002 | 0.01167 | -0.0415 | -85.7069
-10 | -0.9452 | 0.01112 | -0.0405 | -85
-9.5 | -0.889 | 0.01062 | -0.0397 | -83.71
-9 | -0.8318 | 0.01018 | -0.0391 | -81.7092
-8.5 | -0.7743 | 0.00971 | -0.0387 | -79.7425
-8 | -0.7171 | 0.00921 | -0.0382 | -77.861
-7.5 | -0.6583 | 0.00883 | -0.0381 | -74.5527
-7 | -0.5989 | 0.00853 | -0.0381 | -70.211
-6.5 | -0.5391 | 0.00822 | -0.0382 | -65.5839
-6 | -0.4796 | 0.00789 | -0.0384 | -60.7858
-5.5 | -0.4193 | 0.00765 | -0.0387 | -54.8105
-5 | -0.359 | 0.00739 | -0.0391 | -48.5792
-4.5 | -0.2984 | 0.00719 | -0.0395 | -41.5021
-4 | -0.2377 | 0.00694 | -0.04 | -34.2507
-3.5 | -0.1775 | 0.00667 | -0.0405 | -26.6117
-3 | -0.1175 | 0.00632 | -0.0411 | -18.5918
-2.5 | -0.0576 | 0.00593 | -0.0416 | -9.7133
-2 | 0.0014 | 0.00542 | -0.0422 | 0.2583
-1.5 | 0.0601 | 0.00476 | -0.0429 | 12.6261
-1 | 0.1214 | 0.00458 | -0.0437 | 26.5066
-0.5 | 0.1831 | 0.00454 | -0.0445 | 40.3304
0 | 0.2452 | 0.00449 | -0.0454 | 54.6102
0.5 | 0.3073 | 0.00448 | -0.0463 | 68.5938
1 | 0.3693 | 0.0045 | -0.0472 | 82.0667
1.5 | 0.4312 | 0.00454 | -0.0481 | 94.978
2 | 0.4931 | 0.00458 | -0.0489 | 107.6638
2.5 | 0.5547 | 0.00466 | -0.0497 | 119.0343
3 | 0.6159 | 0.00477 | -0.0505 | 129.1195
3.5 | 0.6769 | 0.00488 | -0.0512 | 138.709
4 | 0.7357 | 0.00521 | -0.0516 | 141.2092
4.5 | 0.7869 | 0.0062 | -0.051 | 126.9194
5 | 0.8368 | 0.00715 | -0.0501 | 117.035
5.5 | 0.8862 | 0.008 | -0.049 | 110.775
6 | 0.935 | 0.00876 | -0.0478 | 106.7352
6.5 | 0.9828 | 0.00946 | -0.0463 | 103.8901
7 | 1.0291 | 0.01014 | -0.0445 | 101.4892
7.5 | 1.0747 | 0.01072 | -0.0425 | 100.2519
8 | 1.1178 | 0.01127 | -0.0401 | 99.1837
8.5 | 1.1454 | 0.01186 | -0.0349 | 96.5767
9 | 1.172 | 0.01273 | -0.0301 | 92.066
9.5 | 1.2007 | 0.01367 | -0.026 | 87.8347
10 | 1.2378 | 0.01468 | -0.0239 | 84.3188
10.5 | 1.2662 | 0.01621 | -0.0207 | 78.1123
11 | 1.2984 | 0.01765 | -0.0182 | 73.5637
11.5 | 1.3269 | 0.01942 | -0.0155 | 68.3265
12 | 1.3523 | 0.02146 | -0.0129 | 63.0149
12.5 | 1.3791 | 0.02353 | -0.0105 | 58.6103
13 | 1.405 | 0.02576 | -0.0084 | 54.5419
13.5 | 1.4287 | 0.02823 | -0.0063 | 50.6093
14 | 1.4502 | 0.03104 | -0.0044 | 46.7204
14.5 | 1.4692 | 0.03414 | -0.0026 | 43.0346
15 | 1.4918 | 0.03716 | -0.0013 | 40.1453
15.5 | 1.5103 | 0.0406 | 0 | 37.1995
16 | 1.5275 | 0.04434 | 0.001 | 34.4497
16.5 | 1.5427 | 0.04839 | 0.0017 | 31.8806
17 | 1.5529 | 0.05312 | 0.0022 | 29.2338
17.5 | 1.5627 | 0.05806 | 0.0023 | 26.9153
18 | 1.5742 | 0.06306 | 0.002 | 24.9635
18.5 | 1.5824 | 0.06858 | 0.0014 | 23.0738
19 | 1.5883 | 0.07461 | 0.0002 | 21.288
19.5 | 1.5885 | 0.08155 | -0.0015 | 19.4788
20 | 1.5844 | 0.08931 | -0.004 | 17.7405

## 79. Re 5M Mach 0.50 (1)
BIGFOIL.COM POLAR EXPORT
NACA64-316 a=0.5
NACA64-316 a=0.5 |  |  |  | Cl Max: | 1.24 | at alpha= | 20 | deg
JavaFoil+Calcfoil stall+Eppler ext transition |  |  |  | L/D Max: | 137.202 | at alpha= | 4.5 | deg
Re: | 5000000 |  |  | Cd Min: | 0.00535 | at alpha= | -1.5 | deg
Mach: | 0.5 |  |  | Cl=0 at alpha= | -1.9648 | deg
|  |  |  | @ Cl=0.1, Cd= | 0.0053646
|  |  |  | @ Cl=0.4, Cd= | 0.0055631
|  |  |  | @ Cl=0.6, Cd= | 0.0057849
alpha (deg) | Cl | Cd | Cm | Cl/Cd
-20 | -1.011 | 0.16649 | -0.01 | -6.07
-19.5 | -0.984 | 0.15499 | -0.011 | -6.351
-19 | -0.954 | 0.15071 | -0.011 | -6.33
-18.5 | -0.925 | 0.14726 | -0.011 | -6.282
-18 | -0.898 | 0.13946 | -0.011 | -6.437
-17.5 | -0.87 | 0.13681 | -0.011 | -6.361
-17 | -0.844 | 0.1345 | -0.012 | -6.277
-16.5 | -0.814 | 0.12962 | -0.012 | -6.281
-16 | -0.786 | 0.12365 | -0.012 | -6.355
-15.5 | -0.758 | 0.11956 | -0.012 | -6.344
-15 | -0.732 | 0.11605 | -0.013 | -6.308
-14.5 | -0.704 | 0.10995 | -0.013 | -6.399
-14 | -0.674 | 0.10733 | -0.013 | -6.281
-13.5 | -0.647 | 0.10353 | -0.013 | -6.246
-13 | -0.619 | 0.09994 | -0.013 | -6.194
-12.5 | -0.591 | 0.09574 | -0.014 | -6.176
-12 | -0.563 | 0.08828 | -0.014 | -6.377
-11.5 | -0.535 | 0.07915 | -0.014 | -6.765
-11 | -0.508 | 0.07296 | -0.015 | -6.962
-10.5 | -0.48 | 0.06689 | -0.015 | -7.182
-10 | -0.452 | 0.06863 | -0.015 | -6.583
-9.5 | -0.423 | 0.06567 | -0.015 | -6.443
-9 | -0.4 | 0.05484 | -0.019 | -7.293
-8.5 | -0.625 | 0.01653 | -0.031 | -37.807
-8 | -0.68 | 0.013 | -0.033 | -52.352
-7.5 | -0.67 | 0.01172 | -0.034 | -57.169
-7 | -0.638 | 0.0108 | -0.035 | -59.095
-6.5 | -0.594 | 0.0096 | -0.036 | -61.85
-6 | -0.541 | 0.00949 | -0.036 | -57.034
-5.5 | -0.481 | 0.00901 | -0.037 | -53.417
-5 | -0.418 | 0.00864 | -0.038 | -48.36
-4.5 | -0.352 | 0.00834 | -0.039 | -42.187
-4 | -0.284 | 0.00808 | -0.04 | -35.168
-3.5 | -0.215 | 0.00787 | -0.04 | -27.387
-3 | -0.146 | 0.00613 | -0.041 | -23.78
-2.5 | -0.076 | 0.00541 | -0.042 | -13.979
-2 | -0.005 | 0.00538 | -0.043 | -0.97
-1.5 | 0.066 | 0.00535 | -0.044 | 12.252
-1 | 0.136 | 0.00538 | -0.044 | 25.37
-0.5 | 0.207 | 0.00538 | -0.045 | 38.494
0 | 0.278 | 0.00546 | -0.046 | 50.897
0.5 | 0.349 | 0.00552 | -0.047 | 63.219
1 | 0.42 | 0.00558 | -0.048 | 75.245
1.5 | 0.49 | 0.00562 | -0.048 | 87.274
2 | 0.561 | 0.00573 | -0.049 | 97.889
2.5 | 0.632 | 0.00583 | -0.05 | 108.308
3 | 0.702 | 0.00592 | -0.051 | 118.565
3.5 | 0.773 | 0.00615 | -0.052 | 125.587
4 | 0.837 | 0.00639 | -0.052 | 130.967
4.5 | 0.904 | 0.00659 | -0.053 | 137.202
5 | 0.955 | 0.00824 | -0.053 | 115.893
5.5 | 1.01 | 0.01004 | -0.053 | 100.637
6 | 1.059 | 0.01376 | -0.054 | 76.956
6.5 | 1.112 | 0.01474 | -0.054 | 75.438
7 | 1.16 | 0.01572 | -0.055 | 73.764
7.5 | 1.197 | 0.01673 | -0.055 | 71.538
8 | 1.221 | 0.01796 | -0.056 | 67.975
8.5 | 1.224 | 0.01948 | -0.057 | 62.834
9 | 1.187 | 0.0215 | -0.057 | 55.227
9.5 | 1.009 | 0.02435 | -0.057 | 41.423
10 | 0.665 | 0.0739 | -0.028 | 8.997
10.5 | 0.812 | 0.02836 | -0.058 | 28.615
11 | 0.722 | 0.07822 | -0.032 | 9.224
11.5 | 0.874 | 0.03034 | -0.06 | 28.799
12 | 0.891 | 0.03685 | -0.059 | 24.171
12.5 | 0.804 | 0.0906 | -0.034 | 8.875
13 | 0.832 | 0.10037 | -0.036 | 8.294
13.5 | 0.857 | 0.10224 | -0.034 | 8.379
14 | 0.885 | 0.10595 | -0.035 | 8.353
14.5 | 0.921 | 0.10913 | -0.041 | 8.441
15 | 0.939 | 0.11534 | -0.037 | 8.143
15.5 | 0.967 | 0.12125 | -0.038 | 7.977
16 | 1.005 | 0.12275 | -0.044 | 8.184
16.5 | 1.022 | 0.12826 | -0.04 | 7.968
17 | 1.049 | 0.13375 | -0.041 | 7.844
17.5 | 1.089 | 0.1327 | -0.047 | 8.208
18 | 1.125 | 0.135 | -0.05 | 8.336
18.5 | 1.132 | 0.14502 | -0.044 | 7.805
19 | 1.163 | 0.14878 | -0.046 | 7.816
19.5 | 1.213 | 0.14163 | -0.053 | 8.562
20 | 1.24 | 0.15099 | -0.054 | 8.211

## 80. Re 5M Mach 0.50 (2)
BIGFOIL.COM POLAR EXPORT
NACA64-316 a=0.5
NACA64-316 a=0.5 |  |  |  | Cl Max: | 1.302 | at alpha= | 12 | deg
XFOIL ncrit=9 |  |  |  | L/D Max: | 152.975 | at alpha= | 4 | deg
Re: | 5000000 |  |  | Cd Min: | 0.15752 | at alpha= | 17 | deg
Mach: | 0.5 |  |  | Cl=0 at alpha= | -2.0458 | deg
|  |  |  | @ Cl=0.1, Cd= | 0.004947
|  |  |  | @ Cl=0.4, Cd= | 0.0047446
|  |  |  | @ Cl=0.6, Cd= | 0.0049083
alpha (deg) | Cl | Cd | Cm | Cl/Cd
-13.5 | -0.5752 | 0.11081 | -0.038 | -5.1909
-13 | -0.615 | 0.09466 | -0.0493 | -6.4969
-12.5 | -0.6467 | 0.08059 | -0.059 | -8.0246
-12 | -0.6728 | 0.06664 | -0.0686 | -10.096
-11.5 | -0.696 | 0.05478 | -0.0773 | -12.7054
-11 | -0.7238 | 0.04473 | -0.0835 | -16.1815
-10.5 | -0.7544 | 0.0359 | -0.0873 | -21.0139
-10 | -0.7804 | 0.02871 | -0.0877 | -27.1822
-9.5 | -0.8055 | 0.02265 | -0.0848 | -35.5629
-9 | -0.821 | 0.01806 | -0.0784 | -45.4596
-8.5 | -0.8292 | 0.01493 | -0.0685 | -55.5392
-8 | -0.7984 | 0.01267 | -0.0618 | -63.015
-7.5 | -0.7485 | 0.01112 | -0.0571 | -67.3112
-7 | -0.687 | 0.01013 | -0.0539 | -67.8184
-6.5 | -0.6198 | 0.00945 | -0.0517 | -65.5873
-6 | -0.5511 | 0.00889 | -0.0501 | -61.991
-5.5 | -0.4815 | 0.00842 | -0.049 | -57.1853
-5 | -0.4114 | 0.00801 | -0.0483 | -51.3608
-4.5 | -0.3406 | 0.00773 | -0.0479 | -44.0621
-4 | -0.2703 | 0.00741 | -0.0478 | -36.4777
-3.5 | -0.1998 | 0.00714 | -0.0479 | -27.9832
-3 | -0.1301 | 0.00686 | -0.0481 | -18.965
-2.5 | -0.0615 | 0.0064 | -0.0484 | -9.6094
-2 | 0.0062 | 0.00588 | -0.0488 | 1.0544
-1.5 | 0.072 | 0.00508 | -0.0492 | 14.1732
-1 | 0.1415 | 0.00475 | -0.0499 | 29.7895
-0.5 | 0.2128 | 0.00475 | -0.0509 | 44.8
0 | 0.2844 | 0.0047 | -0.0518 | 60.5106
0.5 | 0.356 | 0.00472 | -0.0528 | 75.4237
1 | 0.4275 | 0.00476 | -0.0538 | 89.8109
1.5 | 0.4996 | 0.0048 | -0.0548 | 104.0833
2 | 0.5709 | 0.00488 | -0.0556 | 116.9877
2.5 | 0.643 | 0.00495 | -0.0564 | 129.899
3 | 0.7141 | 0.00508 | -0.057 | 140.5709
3.5 | 0.7855 | 0.00522 | -0.0574 | 150.4789
4 | 0.8536 | 0.00558 | -0.0573 | 152.9749
4.5 | 0.9008 | 0.00706 | -0.0543 | 127.5921
5 | 0.942 | 0.00845 | -0.0501 | 111.4793
5.5 | 0.9784 | 0.00962 | -0.045 | 101.7048
6 | 0.9927 | 0.0108 | -0.0361 | 91.9167
6.5 | 1.0059 | 0.0127 | -0.0288 | 79.2047
7 | 1.0345 | 0.01445 | -0.0239 | 71.5917
7.5 | 1.068 | 0.01621 | -0.0198 | 65.8853
8 | 1.1006 | 0.01815 | -0.0158 | 60.6391
8.5 | 1.1318 | 0.02026 | -0.0118 | 55.8638
9 | 1.16 | 0.02255 | -0.0077 | 51.4412
10 | 1.2271 | 0.02806 | -0.0027 | 43.7313
10.5 | 1.2532 | 0.03134 | 0.0006 | 39.9872
11 | 1.2753 | 0.03506 | 0.0037 | 36.3748
11.5 | 1.2924 | 0.03936 | 0.0066 | 32.8354
12 | 1.302 | 0.04448 | 0.0091 | 29.2716
12.5 | 1.3001 | 0.05077 | 0.0111 | 25.6076
13 | 1.288 | 0.05837 | 0.0119 | 22.0661
13.5 | 1.2684 | 0.06726 | 0.0113 | 18.8582
14 | 1.246 | 0.07727 | 0.009 | 16.1253
14.5 | 1.2203 | 0.08854 | 0.0048 | 13.7825
15 | 1.1938 | 0.10096 | -0.0013 | 11.8245
15.5 | 1.1687 | 0.11412 | -0.0089 | 10.241
16 | 1.1396 | 0.12856 | -0.0181 | 8.8643
16.5 | 1.1136 | 0.1433 | -0.028 | 7.7711
17 | 1.094 | 0.15752 | -0.0377 | 6.9451

## 81. Re 6M Mach 0.00 (1)
BIGFOIL.COM POLAR EXPORT
NACA64-316 a=0.5
NACA64-316 a=0.5 |  |  |  | Cl Max: | 1.451 | at alpha= | 14 | deg
JavaFoil+Calcfoil stall+Eppler ext transition |  |  |  | L/D Max: | 138.102 | at alpha= | 4.5 | deg
Re: | 6000000 |  |  | Cd Min: | 0.00503 | at alpha= | -1.5 | deg
Mach: | 0 |  |  | Cl=0 at alpha= | -1.9597 | deg
|  |  |  | @ Cl=0.1, Cd= | 0.0050441
|  |  |  | @ Cl=0.4, Cd= | 0.0051798
|  |  |  | @ Cl=0.6, Cd= | 0.0053856
alpha (deg) | Cl | Cd | Cm | Cl/Cd
-20 | -0.841 | 0.15006 | -0.009 | -5.604
-19.5 | -0.866 | 0.13723 | -0.01 | -6.313
-19 | -0.891 | 0.12604 | -0.01 | -7.067
-18.5 | -0.913 | 0.11701 | -0.011 | -7.799
-18 | -0.943 | 0.09971 | -0.012 | -9.458
-17.5 | -0.999 | 0.06633 | -0.014 | -15.066
-17 | -1.03 | 0.05322 | -0.015 | -19.363
-16.5 | -1.057 | 0.04284 | -0.016 | -24.685
-16 | -1.078 | 0.03426 | -0.017 | -31.473
-15.5 | -1.088 | 0.02878 | -0.018 | -37.785
-15 | -1.091 | 0.02495 | -0.019 | -43.73
-14.5 | -1.091 | 0.02164 | -0.02 | -50.418
-14 | -1.085 | 0.01944 | -0.02 | -55.796
-13.5 | -1.075 | 0.01762 | -0.021 | -60.98
-13 | -1.061 | 0.01592 | -0.022 | -66.651
-12.5 | -1.043 | 0.0146 | -0.023 | -71.441
-12 | -1.021 | 0.01358 | -0.023 | -75.195
-11.5 | -0.994 | 0.01258 | -0.024 | -79.01
-11 | -0.962 | 0.01185 | -0.025 | -81.175
-10.5 | -0.926 | 0.01118 | -0.025 | -82.837
-10 | -0.888 | 0.0101 | -0.026 | -87.915
-9.5 | -0.849 | 0.01012 | -0.027 | -83.904
-9 | -0.802 | 0.00977 | -0.028 | -82.088
-8.5 | -0.753 | 0.00931 | -0.028 | -80.827
-8 | -0.702 | 0.00895 | -0.029 | -78.455
-7.5 | -0.649 | 0.00872 | -0.03 | -74.496
-7 | -0.595 | 0.0084 | -0.03 | -70.867
-6.5 | -0.54 | 0.00811 | -0.031 | -66.56
-6 | -0.483 | 0.00792 | -0.032 | -60.959
-5.5 | -0.425 | 0.00772 | -0.032 | -55.099
-5 | -0.367 | 0.00753 | -0.033 | -48.735
-4.5 | -0.308 | 0.00735 | -0.034 | -41.858
-4 | -0.248 | 0.00723 | -0.034 | -34.267
-3.5 | -0.187 | 0.00666 | -0.035 | -28.141
-3 | -0.127 | 0.00565 | -0.036 | -22.401
-2.5 | -0.066 | 0.00508 | -0.036 | -12.927
-2 | -0.005 | 0.00504 | -0.037 | -0.897
-1.5 | 0.057 | 0.00503 | -0.038 | 11.293
-1 | 0.118 | 0.00505 | -0.038 | 23.372
-0.5 | 0.179 | 0.00508 | -0.039 | 35.334
0 | 0.241 | 0.00509 | -0.04 | 47.312
0.5 | 0.302 | 0.00514 | -0.04 | 58.828
1 | 0.363 | 0.00515 | -0.041 | 70.556
1.5 | 0.425 | 0.0052 | -0.042 | 81.69
2 | 0.486 | 0.00525 | -0.043 | 92.596
2.5 | 0.547 | 0.00529 | -0.043 | 103.349
3 | 0.608 | 0.0054 | -0.044 | 112.656
3.5 | 0.669 | 0.00548 | -0.045 | 122.023
4 | 0.727 | 0.00559 | -0.045 | 129.912
4.5 | 0.786 | 0.00569 | -0.046 | 138.102
5 | 0.844 | 0.00683 | -0.047 | 123.697
5.5 | 0.902 | 0.00755 | -0.047 | 119.549
6 | 0.951 | 0.00881 | -0.048 | 107.992
6.5 | 0.999 | 0.01076 | -0.048 | 92.879
7 | 1.051 | 0.01123 | -0.049 | 93.58
7.5 | 1.1 | 0.01167 | -0.049 | 94.236
8 | 1.147 | 0.01223 | -0.05 | 93.781
8.5 | 1.192 | 0.01282 | -0.05 | 92.917
9 | 1.234 | 0.01343 | -0.051 | 91.848
9.5 | 1.273 | 0.01413 | -0.051 | 90.103
10 | 1.31 | 0.01487 | -0.052 | 88.075
10.5 | 1.343 | 0.01567 | -0.052 | 85.692
11 | 1.373 | 0.01655 | -0.053 | 82.937
11.5 | 1.399 | 0.01752 | -0.053 | 79.844
12 | 1.42 | 0.01863 | -0.054 | 76.233
12.5 | 1.435 | 0.01981 | -0.054 | 72.421
13 | 1.445 | 0.02095 | -0.055 | 68.981
13.5 | 1.45 | 0.02242 | -0.055 | 64.68
14 | 1.451 | 0.02382 | -0.056 | 60.936
14.5 | 1.448 | 0.02533 | -0.056 | 57.167
15 | 1.44 | 0.02715 | -0.056 | 53.033
15.5 | 1.427 | 0.02935 | -0.057 | 48.617
16 | 1.412 | 0.03112 | -0.057 | 45.378
16.5 | 1.388 | 0.03367 | -0.057 | 41.239
17 | 1.36 | 0.03646 | -0.058 | 37.302
17.5 | 1.329 | 0.03935 | -0.058 | 33.775
18 | 1.295 | 0.0429 | -0.058 | 30.181
18.5 | 1.26 | 0.04615 | -0.058 | 27.294
19 | 1.221 | 0.05076 | -0.058 | 24.048

## 82. Re 6M Mach 0.00 (2)
BIGFOIL.COM POLAR EXPORT
NACA64-316 a=0.5
NACA64-316 a=0.5 |  |  |  | Cl Max: | 1.6775 | at alpha= | 20 | deg
XFOIL ncrit=9 |  |  |  | L/D Max: | 136.611 | at alpha= | 3.5 | deg
Re: | 6000000 |  |  | Cd Min: | 0.06108 | at alpha= | 20 | deg
Mach: | 0 |  |  | Cl=0 at alpha= | -2.01 | deg
|  |  |  | @ Cl=0.1, Cd= | 0.0045248
|  |  |  | @ Cl=0.4, Cd= | 0.0043406
|  |  |  | @ Cl=0.6, Cd= | 0.0046151
alpha (deg) | Cl | Cd | Cm | Cl/Cd
-20 | -1.5606 | 0.03648 | -0.0617 | -42.7796
-19.5 | -1.5507 | 0.03281 | -0.0619 | -47.263
-19 | -1.5373 | 0.0296 | -0.0617 | -51.9358
-18.5 | -1.5225 | 0.02671 | -0.061 | -57.0011
-17.5 | -1.4781 | 0.0225 | -0.0592 | -65.6933
-17 | -1.4615 | 0.02062 | -0.0566 | -70.8778
-16.5 | -1.4473 | 0.01867 | -0.0535 | -77.5201
-16 | -1.4267 | 0.01728 | -0.0503 | -82.5637
-15.5 | -1.405 | 0.01616 | -0.0465 | -86.9431
-15 | -1.3833 | 0.01534 | -0.0418 | -90.176
-14.5 | -1.3467 | 0.01468 | -0.0394 | -91.7371
-14 | -1.3044 | 0.01406 | -0.0378 | -92.7738
-13.5 | -1.26 | 0.01345 | -0.0366 | -93.6803
-13 | -1.2131 | 0.0129 | -0.0357 | -94.0388
-12.5 | -1.1647 | 0.01238 | -0.035 | -94.0792
-12 | -1.1158 | 0.01181 | -0.0344 | -94.4793
-11.5 | -1.0666 | 0.0112 | -0.0338 | -95.2321
-11 | -1.0153 | 0.0107 | -0.0334 | -94.8879
-10.5 | -0.9626 | 0.01026 | -0.0333 | -93.8207
-10 | -0.9089 | 0.0099 | -0.0333 | -91.8081
-9.5 | -0.8544 | 0.00955 | -0.0334 | -89.466
-9 | -0.7993 | 0.00923 | -0.0336 | -86.598
-8.5 | -0.7445 | 0.00884 | -0.0337 | -84.2195
-8 | -0.689 | 0.00849 | -0.0339 | -81.1543
-7.5 | -0.6327 | 0.00821 | -0.0343 | -77.0646
-7 | -0.5758 | 0.00797 | -0.0347 | -72.2459
-6.5 | -0.5188 | 0.0077 | -0.0352 | -67.3766
-6 | -0.4617 | 0.00745 | -0.0356 | -61.9732
-5.5 | -0.4038 | 0.00724 | -0.0362 | -55.7735
-5 | -0.3461 | 0.00702 | -0.0368 | -49.302
-4.5 | -0.288 | 0.00683 | -0.0374 | -42.1669
-4 | -0.2299 | 0.00661 | -0.038 | -34.7806
-3.5 | -0.172 | 0.00637 | -0.0386 | -27.0016
-3 | -0.114 | 0.00606 | -0.0393 | -18.8119
-2.5 | -0.0562 | 0.00572 | -0.0399 | -9.8252
-1.5 | 0.0585 | 0.00479 | -0.0413 | 12.2129
-1 | 0.1164 | 0.00442 | -0.0421 | 26.3348
-0.5 | 0.1757 | 0.00435 | -0.0429 | 40.3908
0 | 0.2355 | 0.00431 | -0.0438 | 54.6404
0.5 | 0.295 | 0.00431 | -0.0446 | 68.4455
1 | 0.3546 | 0.00431 | -0.0455 | 82.2738
1.5 | 0.4139 | 0.00435 | -0.0464 | 95.1494
2 | 0.4732 | 0.00441 | -0.0472 | 107.3016
2.5 | 0.5321 | 0.00451 | -0.048 | 117.9823
3 | 0.5909 | 0.00459 | -0.0488 | 128.7364
3.5 | 0.6489 | 0.00475 | -0.0495 | 136.6105
4.5 | 0.7539 | 0.00618 | -0.0495 | 121.9903
5 | 0.8044 | 0.00696 | -0.0492 | 115.5747
5.5 | 0.8545 | 0.00765 | -0.0487 | 111.6993
6 | 0.905 | 0.00822 | -0.0483 | 110.0973
6.5 | 0.9547 | 0.00879 | -0.0478 | 108.6121
7 | 1.0032 | 0.00935 | -0.047 | 107.2941
7.5 | 1.0522 | 0.00981 | -0.0463 | 107.2579
8 | 1.1003 | 0.01025 | -0.0455 | 107.3463
8.5 | 1.147 | 0.0107 | -0.0444 | 107.1963
9 | 1.1904 | 0.01119 | -0.0428 | 106.3807
9.5 | 1.2301 | 0.01167 | -0.0405 | 105.407
10 | 1.2537 | 0.01221 | -0.0353 | 102.6781
10.5 | 1.2813 | 0.01291 | -0.0315 | 99.2486
11 | 1.3118 | 0.01384 | -0.0286 | 94.7832
11.5 | 1.3416 | 0.01493 | -0.0259 | 89.8593
12 | 1.3689 | 0.01626 | -0.0233 | 84.1882
12.5 | 1.396 | 0.01772 | -0.0208 | 78.781
13 | 1.4241 | 0.01923 | -0.0188 | 74.0562
13.5 | 1.4508 | 0.02089 | -0.0168 | 69.4495
14 | 1.4751 | 0.02279 | -0.0148 | 64.7258
14.5 | 1.4959 | 0.025 | -0.0128 | 59.836
15 | 1.5182 | 0.0272 | -0.0112 | 55.8162
15.5 | 1.5403 | 0.02955 | -0.0098 | 52.1252
16 | 1.5612 | 0.03209 | -0.0086 | 48.6507
16.5 | 1.5809 | 0.03485 | -0.0075 | 45.363
17 | 1.5987 | 0.03785 | -0.0066 | 42.2378
17.5 | 1.6123 | 0.04136 | -0.0058 | 38.9821
18 | 1.6264 | 0.04495 | -0.0053 | 36.1824
18.5 | 1.6398 | 0.04874 | -0.005 | 33.6438
19 | 1.6548 | 0.05248 | -0.0051 | 31.532
19.5 | 1.6668 | 0.05663 | -0.0053 | 29.4332
20 | 1.6775 | 0.06108 | -0.0058 | 27.464

## 83. Re 6M Mach 0.10 (1)
BIGFOIL.COM POLAR EXPORT
NACA64-316 a=0.5
NACA64-316 a=0.5 |  |  |  | Cl Max: | 1.44 | at alpha= | 13.5 | deg
JavaFoil+Calcfoil stall+Eppler ext transition |  |  |  | L/D Max: | 138.63 | at alpha= | 4.5 | deg
Re: | 6000000 |  |  | Cd Min: | 0.00502 | at alpha= | -1.5 | deg
Mach: | 0.1 |  |  | Cl=0 at alpha= | -1.9597 | deg
|  |  |  | @ Cl=0.1, Cd= | 0.0050408
|  |  |  | @ Cl=0.4, Cd= | 0.0051856
|  |  |  | @ Cl=0.6, Cd= | 0.0053756
alpha (deg) | Cl | Cd | Cm | Cl/Cd
-19.5 | -0.816 | 0.14525 | -0.009 | -5.621
-19 | -0.843 | 0.13452 | -0.01 | -6.266
-18.5 | -0.869 | 0.12402 | -0.011 | -7.009
-18 | -0.893 | 0.1154 | -0.011 | -7.736
-17.5 | -0.929 | 0.09431 | -0.013 | -9.854
-17 | -0.981 | 0.06634 | -0.015 | -14.782
-16.5 | -1.022 | 0.04833 | -0.016 | -21.153
-16 | -1.047 | 0.0383 | -0.017 | -27.337
-15.5 | -1.059 | 0.03235 | -0.018 | -32.747
-15 | -1.07 | 0.02672 | -0.019 | -40.038
-14.5 | -1.072 | 0.02339 | -0.02 | -45.84
-14 | -1.071 | 0.02031 | -0.02 | -52.756
-13.5 | -1.064 | 0.01828 | -0.021 | -58.201
-13 | -1.053 | 0.01642 | -0.022 | -64.131
-12.5 | -1.037 | 0.01508 | -0.023 | -68.723
-12 | -1.017 | 0.01387 | -0.023 | -73.322
-11.5 | -0.991 | 0.0128 | -0.024 | -77.484
-11 | -0.96 | 0.012 | -0.025 | -80.061
-10.5 | -0.926 | 0.01138 | -0.026 | -81.326
-10 | -0.888 | 0.00971 | -0.026 | -91.43
-9.5 | -0.85 | 0.01028 | -0.027 | -82.745
-9 | -0.804 | 0.0099 | -0.028 | -81.2
-8.5 | -0.755 | 0.00943 | -0.028 | -80.051
-8 | -0.704 | 0.00907 | -0.029 | -77.653
-7.5 | -0.652 | 0.00873 | -0.03 | -74.623
-7 | -0.598 | 0.0084 | -0.03 | -71.109
-6.5 | -0.542 | 0.00821 | -0.031 | -66.037
-6 | -0.485 | 0.00794 | -0.032 | -61.12
-5.5 | -0.427 | 0.00772 | -0.032 | -55.345
-5 | -0.369 | 0.00758 | -0.033 | -48.626
-4.5 | -0.309 | 0.00734 | -0.034 | -42.085
-4 | -0.249 | 0.00722 | -0.034 | -34.467
-3.5 | -0.188 | 0.00709 | -0.035 | -26.544
-3 | -0.127 | 0.00569 | -0.036 | -22.347
-2.5 | -0.066 | 0.00507 | -0.037 | -13.006
-2 | -0.005 | 0.00506 | -0.037 | -0.898
-1.5 | 0.057 | 0.00502 | -0.038 | 11.365
-1 | 0.119 | 0.00505 | -0.039 | 23.514
-0.5 | 0.18 | 0.00507 | -0.039 | 35.553
0 | 0.242 | 0.00508 | -0.04 | 47.616
0.5 | 0.304 | 0.00513 | -0.041 | 59.197
1 | 0.365 | 0.00518 | -0.041 | 70.435
1.5 | 0.427 | 0.00519 | -0.042 | 82.208
2 | 0.488 | 0.00524 | -0.043 | 93.18
2.5 | 0.55 | 0.00531 | -0.043 | 103.515
3 | 0.611 | 0.00539 | -0.044 | 113.328
3.5 | 0.673 | 0.00548 | -0.045 | 122.771
4 | 0.73 | 0.00559 | -0.046 | 130.642
4.5 | 0.79 | 0.0057 | -0.046 | 138.63
5 | 0.849 | 0.00689 | -0.047 | 123.076
5.5 | 0.907 | 0.00766 | -0.048 | 118.286
6 | 0.954 | 0.00905 | -0.048 | 105.466
6.5 | 1.003 | 0.01085 | -0.048 | 92.527
7 | 1.055 | 0.01132 | -0.049 | 93.174
7.5 | 1.104 | 0.0118 | -0.049 | 93.582
8 | 1.151 | 0.01235 | -0.05 | 93.191
8.5 | 1.195 | 0.01296 | -0.05 | 92.251
9 | 1.237 | 0.01363 | -0.051 | 90.784
9.5 | 1.276 | 0.0143 | -0.051 | 89.21
10 | 1.312 | 0.01506 | -0.052 | 87.084
10.5 | 1.344 | 0.01588 | -0.052 | 84.619
11 | 1.373 | 0.01679 | -0.053 | 81.759
11.5 | 1.398 | 0.01791 | -0.053 | 78.048
12 | 1.417 | 0.01893 | -0.054 | 74.852
12.5 | 1.43 | 0.02016 | -0.054 | 70.93
13 | 1.438 | 0.02134 | -0.055 | 67.377
13.5 | 1.44 | 0.02287 | -0.055 | 62.977
14 | 1.438 | 0.02433 | -0.056 | 59.112
14.5 | 1.432 | 0.02586 | -0.056 | 55.361
15 | 1.42 | 0.02783 | -0.057 | 50.998
15.5 | 1.403 | 0.03001 | -0.057 | 46.746
16 | 1.383 | 0.03224 | -0.057 | 42.887
16.5 | 1.354 | 0.03507 | -0.058 | 38.611
17 | 1.321 | 0.03787 | -0.058 | 34.881
17.5 | 1.284 | 0.04139 | -0.058 | 31.019
18 | 1.244 | 0.0452 | -0.058 | 27.532
18.5 | 1.203 | 0.04925 | -0.058 | 24.427

## 84. Re 6M Mach 0.10 (2)
BIGFOIL.COM POLAR EXPORT
NACA64-316 a=0.5
NACA64-316 a=0.5 |  |  |  | Cl Max: | 1.671 | at alpha= | 20 | deg
XFOIL ncrit=9 |  |  |  | L/D Max: | 137.227 | at alpha= | 3.5 | deg
Re: | 6000000 |  |  | Cd Min: | 0.06429 | at alpha= | 20 | deg
Mach: | 0.1 |  |  | Cl=0 at alpha= | -2.0121 | deg
|  |  |  | @ Cl=0.1, Cd= | 0.0045392
|  |  |  | @ Cl=0.4, Cd= | 0.0043389
|  |  |  | @ Cl=0.6, Cd= | 0.0046143
alpha (deg) | Cl | Cd | Cm | Cl/Cd
-20 | -1.5439 | 0.04039 | -0.0637 | -38.2248
-19.5 | -1.5376 | 0.03603 | -0.0644 | -42.6755
-19 | -1.5272 | 0.03231 | -0.0645 | -47.2671
-18.5 | -1.5149 | 0.02895 | -0.0641 | -52.3282
-17.5 | -1.4719 | 0.02404 | -0.0629 | -61.2271
-17 | -1.4558 | 0.02201 | -0.0605 | -66.1427
-16.5 | -1.44 | 0.01993 | -0.0577 | -72.2529
-16 | -1.4215 | 0.01822 | -0.0546 | -78.0187
-15.5 | -1.4014 | 0.01682 | -0.0509 | -83.3175
-15 | -1.3789 | 0.01581 | -0.0467 | -87.217
-14.5 | -1.3521 | 0.01508 | -0.0424 | -89.6618
-14 | -1.3112 | 0.0144 | -0.0404 | -91.0556
-13.5 | -1.2677 | 0.01373 | -0.0388 | -92.3307
-13 | -1.2211 | 0.01314 | -0.0376 | -92.93
-12.5 | -1.1727 | 0.01259 | -0.0367 | -93.1454
-12 | -1.1227 | 0.01207 | -0.036 | -93.0157
-11.5 | -1.0737 | 0.0114 | -0.0351 | -94.1842
-11 | -1.0226 | 0.01085 | -0.0346 | -94.2488
-10.5 | -0.9696 | 0.01038 | -0.0343 | -93.4104
-10 | -0.9155 | 0.00999 | -0.0342 | -91.6416
-9.5 | -0.8606 | 0.00963 | -0.0342 | -89.3666
-9 | -0.8051 | 0.0093 | -0.0343 | -86.5699
-8.5 | -0.7496 | 0.00892 | -0.0344 | -84.0359
-8 | -0.6938 | 0.00855 | -0.0345 | -81.1462
-7.5 | -0.637 | 0.00825 | -0.0348 | -77.2121
-7 | -0.5797 | 0.008 | -0.0352 | -72.4625
-6.5 | -0.5222 | 0.00774 | -0.0356 | -67.4677
-6 | -0.4647 | 0.00748 | -0.036 | -62.1257
-5.5 | -0.4064 | 0.00726 | -0.0365 | -55.978
-5 | -0.3483 | 0.00704 | -0.0371 | -49.4744
-4.5 | -0.2897 | 0.00685 | -0.0377 | -42.292
-4 | -0.2312 | 0.00663 | -0.0383 | -34.8718
-3.5 | -0.1729 | 0.00639 | -0.0389 | -27.0579
-3 | -0.1146 | 0.00608 | -0.0395 | -18.8487
-2.5 | -0.0564 | 0.00575 | -0.0402 | -9.8087
-2 | 0.0014 | 0.00534 | -0.0409 | 0.26217
-1.5 | 0.0589 | 0.0048 | -0.0416 | 12.2708
-1 | 0.1172 | 0.00443 | -0.0423 | 26.456
-0.5 | 0.1769 | 0.00435 | -0.0432 | 40.6667
0 | 0.237 | 0.00432 | -0.044 | 54.8611
1 | 0.3569 | 0.00431 | -0.0458 | 82.8074
1.5 | 0.4166 | 0.00435 | -0.0466 | 95.7701
2 | 0.4763 | 0.00442 | -0.0475 | 107.7602
2.5 | 0.5356 | 0.00452 | -0.0483 | 118.4956
3 | 0.5948 | 0.0046 | -0.0491 | 129.3043
3.5 | 0.6532 | 0.00476 | -0.0498 | 137.2269
4.5 | 0.7586 | 0.00621 | -0.0497 | 122.1578
5.5 | 0.8595 | 0.00769 | -0.0488 | 111.7685
6 | 0.9102 | 0.00827 | -0.0484 | 110.0605
6.5 | 0.9595 | 0.00888 | -0.0476 | 108.0518
7 | 1.0084 | 0.00943 | -0.0468 | 106.9353
7.5 | 1.0571 | 0.0099 | -0.046 | 106.7778
8 | 1.1052 | 0.01035 | -0.045 | 106.7826
8.5 | 1.1516 | 0.0108 | -0.0438 | 106.6296
9 | 1.1939 | 0.01132 | -0.0418 | 105.4682
9.5 | 1.2276 | 0.0118 | -0.0383 | 104.0339
10 | 1.2514 | 0.01245 | -0.0332 | 100.5141
11.5 | 1.3414 | 0.01541 | -0.0243 | 87.0474
12 | 1.3685 | 0.01685 | -0.0216 | 81.2166
12.5 | 1.3965 | 0.01835 | -0.0193 | 76.1035
13 | 1.4247 | 0.01992 | -0.0172 | 71.5211
13.5 | 1.4506 | 0.02173 | -0.0152 | 66.7556
14 | 1.4736 | 0.0238 | -0.0131 | 61.916
14.5 | 1.4944 | 0.02611 | -0.0111 | 57.2348
15 | 1.5183 | 0.02831 | -0.0096 | 53.6312
15.5 | 1.5402 | 0.03078 | -0.0082 | 50.039
16 | 1.5606 | 0.03348 | -0.007 | 46.6129
16.5 | 1.5792 | 0.03646 | -0.0059 | 43.3132
17 | 1.5959 | 0.03969 | -0.005 | 40.2091
17.5 | 1.6074 | 0.04354 | -0.0042 | 36.9178
18 | 1.6227 | 0.04716 | -0.0038 | 34.4084
18.5 | 1.6371 | 0.05101 | -0.0036 | 32.0937
19 | 1.6513 | 0.05499 | -0.0037 | 30.0291
19.5 | 1.6621 | 0.05945 | -0.004 | 27.9579
20 | 1.671 | 0.06429 | -0.0047 | 25.9916

## 85. Re 6M Mach 0.25 (1)
BIGFOIL.COM POLAR EXPORT
NACA64-316 a=0.5
NACA64-316 a=0.5 |  |  |  | Cl Max: | 1.388 | at alpha= | 12 | deg
JavaFoil+Calcfoil stall+Eppler ext transition |  |  |  | L/D Max: | 131.338 | at alpha= | 4 | deg
Re: | 6000000 |  |  | Cd Min: | 0.00507 | at alpha= | -1 | deg
Mach: | 0.25 |  |  | Cl=0 at alpha= | -1.9609 | deg
|  |  |  | @ Cl=0.1, Cd= | 0.005077
|  |  |  | @ Cl=0.4, Cd= | 0.0052395
|  |  |  | @ Cl=0.6, Cd= | 0.0053944
alpha (deg) | Cl | Cd | Cm | Cl/Cd
-17.5 | -0.628 | 0.13914 | -0.009 | -4.511
-17 | -0.679 | 0.13155 | -0.01 | -5.162
-16.5 | -0.728 | 0.12114 | -0.01 | -6.006
-16 | -0.769 | 0.1068 | -0.012 | -7.2
-15.5 | -0.801 | 0.09582 | -0.013 | -8.355
-15 | -0.834 | 0.08107 | -0.015 | -10.292
-14.5 | -0.898 | 0.04915 | -0.018 | -18.275
-14 | -0.942 | 0.03287 | -0.02 | -28.652
-13.5 | -0.967 | 0.0254 | -0.021 | -38.061
-13 | -0.981 | 0.02064 | -0.022 | -47.527
-12.5 | -0.985 | 0.01778 | -0.023 | -55.365
-12 | -0.979 | 0.01594 | -0.024 | -61.403
-11.5 | -0.965 | 0.01444 | -0.024 | -66.837
-11 | -0.944 | 0.01323 | -0.025 | -71.333
-10.5 | -0.916 | 0.01245 | -0.026 | -73.563
-10 | -0.885 | 0.01159 | -0.027 | -76.315
-9.5 | -0.848 | 0.01098 | -0.028 | -77.29
-9 | -0.813 | 0.01038 | -0.029 | -78.3
-8.5 | -0.766 | 0.00995 | -0.029 | -77.011
-8 | -0.716 | 0.00944 | -0.03 | -75.898
-7.5 | -0.664 | 0.00902 | -0.031 | -73.659
-7 | -0.61 | 0.00867 | -0.031 | -70.431
-6.5 | -0.554 | 0.00835 | -0.032 | -66.381
-6 | -0.497 | 0.00813 | -0.033 | -61.137
-5.5 | -0.438 | 0.0079 | -0.033 | -55.433
-5 | -0.378 | 0.00767 | -0.034 | -49.265
-4.5 | -0.317 | 0.0075 | -0.035 | -42.265
-4 | -0.256 | 0.00734 | -0.035 | -34.829
-3.5 | -0.193 | 0.00718 | -0.036 | -26.934
-3 | -0.131 | 0.00575 | -0.037 | -22.709
-2.5 | -0.068 | 0.00514 | -0.038 | -13.176
-2 | -0.005 | 0.00508 | -0.038 | -0.918
-1.5 | 0.059 | 0.00509 | -0.039 | 11.52
-1 | 0.122 | 0.00507 | -0.04 | 24.044
-0.5 | 0.185 | 0.00514 | -0.04 | 36.077
0 | 0.249 | 0.00514 | -0.041 | 48.358
0.5 | 0.312 | 0.00519 | -0.042 | 60.135
1 | 0.375 | 0.00522 | -0.043 | 71.886
1.5 | 0.439 | 0.00527 | -0.043 | 83.245
2 | 0.502 | 0.00527 | -0.044 | 95.161
2.5 | 0.565 | 0.00535 | -0.045 | 105.619
3 | 0.628 | 0.00543 | -0.045 | 115.593
3.5 | 0.691 | 0.00558 | -0.046 | 123.86
4 | 0.75 | 0.00571 | -0.047 | 131.338
4.5 | 0.811 | 0.00648 | -0.048 | 125.23
5 | 0.871 | 0.00715 | -0.048 | 121.884
5.5 | 0.925 | 0.00801 | -0.049 | 115.418
6 | 0.975 | 0.00975 | -0.049 | 100.021
6.5 | 1.025 | 0.01137 | -0.049 | 90.197
7 | 1.077 | 0.01191 | -0.05 | 90.475
7.5 | 1.126 | 0.01248 | -0.05 | 90.239
8 | 1.172 | 0.0131 | -0.051 | 89.426
8.5 | 1.214 | 0.01381 | -0.052 | 87.921
9 | 1.253 | 0.0146 | -0.052 | 85.862
9.5 | 1.289 | 0.01538 | -0.053 | 83.79
10 | 1.32 | 0.01628 | -0.053 | 81.05
10.5 | 1.346 | 0.01726 | -0.054 | 77.951
11 | 1.366 | 0.01844 | -0.054 | 74.088
11.5 | 1.381 | 0.01975 | -0.055 | 69.93
12 | 1.388 | 0.02109 | -0.055 | 65.793
12.5 | 1.384 | 0.02262 | -0.056 | 61.201
13 | 1.372 | 0.02431 | -0.056 | 56.449
13.5 | 1.353 | 0.02609 | -0.056 | 51.832
14 | 1.324 | 0.02826 | -0.057 | 46.854
14.5 | 1.288 | 0.03055 | -0.057 | 42.16
15 | 1.243 | 0.0336 | -0.057 | 36.985
15.5 | 1.191 | 0.03656 | -0.058 | 32.575
16 | 1.127 | 0.0425 | -0.057 | 26.514
16.5 | 1.043 | 0.05329 | -0.056 | 19.576
17 | 0.949 | 0.06859 | -0.055 | 13.832

## 86. Re 6M Mach 0.25 (2)
BIGFOIL.COM POLAR EXPORT
NACA64-316 a=0.5
NACA64-316 a=0.5 |  |  |  | Cl Max: | 1.6154 | at alpha= | 19 | deg
XFOIL ncrit=9 |  |  |  | L/D Max: | 140.477 | at alpha= | 3.5 | deg
Re: | 6000000 |  |  | Cd Min: | 0.0855 | at alpha= | 20 | deg
Mach: | 0.25 |  |  | Cl=0 at alpha= | -2.0192 | deg
|  |  |  | @ Cl=0.1, Cd= | 0.004613
|  |  |  | @ Cl=0.4, Cd= | 0.0043695
|  |  |  | @ Cl=0.6, Cd= | 0.0046333
alpha (deg) | Cl | Cd | Cm | Cl/Cd
-20 | -1.2993 | 0.08478 | -0.0523 | -15.3255
-19.5 | -1.3399 | 0.07133 | -0.061 | -18.7845
-19 | -1.3637 | 0.06111 | -0.0669 | -22.3155
-18.5 | -1.3847 | 0.05207 | -0.0713 | -26.593
-18 | -1.3945 | 0.04488 | -0.0739 | -31.0717
-17.5 | -1.3888 | 0.03971 | -0.075 | -34.9736
-17 | -1.3887 | 0.03421 | -0.0765 | -40.5934
-16.5 | -1.3843 | 0.02998 | -0.0756 | -46.1741
-16 | -1.3689 | 0.02677 | -0.0741 | -51.1356
-15.5 | -1.3633 | 0.02324 | -0.0717 | -58.6618
-15 | -1.3485 | 0.02062 | -0.0686 | -65.3977
-14.5 | -1.3274 | 0.01865 | -0.0651 | -71.1743
-14 | -1.3037 | 0.01709 | -0.061 | -76.2844
-13.5 | -1.2818 | 0.01581 | -0.0558 | -81.0753
-13 | -1.2528 | 0.01493 | -0.0507 | -83.9116
-12.5 | -1.2095 | 0.01407 | -0.0478 | -85.963
-12 | -1.1619 | 0.01329 | -0.0455 | -87.4266
-11.5 | -1.1107 | 0.01262 | -0.0437 | -88.0111
-11 | -1.0579 | 0.012 | -0.0423 | -88.1583
-10.5 | -1.0067 | 0.01117 | -0.0407 | -90.1253
-10 | -0.9513 | 0.01061 | -0.0397 | -89.6607
-9.5 | -0.8944 | 0.01014 | -0.039 | -88.2051
-9 | -0.8366 | 0.00971 | -0.0385 | -86.1586
-8.5 | -0.7781 | 0.00934 | -0.0382 | -83.3084
-8 | -0.7197 | 0.00891 | -0.0379 | -80.7744
-7.5 | -0.661 | 0.00852 | -0.0377 | -77.5822
-7 | -0.6014 | 0.0082 | -0.0378 | -73.3415
-6.5 | -0.5412 | 0.00794 | -0.038 | -68.1612
-6 | -0.4812 | 0.00764 | -0.0382 | -62.9843
-5.5 | -0.4209 | 0.00738 | -0.0385 | -57.0325
-5 | -0.3602 | 0.00718 | -0.0389 | -50.1671
-4.5 | -0.2994 | 0.00694 | -0.0394 | -43.1412
-4 | -0.2387 | 0.00674 | -0.0399 | -35.4154
-3.5 | -0.178 | 0.0065 | -0.0404 | -27.3846
-3 | -0.1177 | 0.00618 | -0.041 | -19.0453
-2.5 | -0.0576 | 0.00585 | -0.0416 | -9.8462
-2 | 0.0023 | 0.00542 | -0.0423 | 0.42435
-1.5 | 0.0615 | 0.00485 | -0.0429 | 12.6804
-1 | 0.1216 | 0.00448 | -0.0437 | 27.1429
-0.5 | 0.1835 | 0.00438 | -0.0446 | 41.895
0 | 0.2456 | 0.00436 | -0.0455 | 56.3303
0.5 | 0.3076 | 0.00436 | -0.0464 | 70.5505
1 | 0.3697 | 0.00435 | -0.0473 | 84.9885
1.5 | 0.4317 | 0.00439 | -0.0481 | 98.3371
2.5 | 0.555 | 0.00456 | -0.0498 | 121.7105
3 | 0.6164 | 0.00466 | -0.0506 | 132.2747
3.5 | 0.6771 | 0.00482 | -0.0513 | 140.4772
4.5 | 0.7846 | 0.00638 | -0.0507 | 122.9781
5 | 0.8357 | 0.00722 | -0.05 | 115.7479
5.5 | 0.886 | 0.00801 | -0.049 | 110.6117
6 | 0.937 | 0.00863 | -0.0481 | 108.5747
6.5 | 0.9854 | 0.00931 | -0.0467 | 105.8432
7 | 1.0342 | 0.00988 | -0.0453 | 104.6761
7.5 | 1.0825 | 0.01038 | -0.0437 | 104.2871
8 | 1.1276 | 0.01091 | -0.0416 | 103.3547
8.5 | 1.1623 | 0.01145 | -0.0375 | 101.5109
9 | 1.1878 | 0.01221 | -0.0323 | 97.2809
9.5 | 1.2182 | 0.01307 | -0.0283 | 93.2058
10 | 1.2433 | 0.01412 | -0.0238 | 88.0524
10.5 | 1.2822 | 0.01529 | -0.0222 | 83.8587
11 | 1.3134 | 0.01672 | -0.0194 | 78.5526
11.5 | 1.3405 | 0.0185 | -0.0165 | 72.4595
12 | 1.3696 | 0.02027 | -0.014 | 67.5678
12.5 | 1.3973 | 0.02224 | -0.0116 | 62.8282
13 | 1.423 | 0.02442 | -0.0093 | 58.2719
13.5 | 1.4455 | 0.0269 | -0.007 | 53.7361
14 | 1.4679 | 0.02957 | -0.005 | 49.6415
14.5 | 1.4907 | 0.03234 | -0.0032 | 46.0946
15 | 1.5124 | 0.03536 | -0.0017 | 42.7715
15.5 | 1.5313 | 0.0387 | -0.0003 | 39.5685
16 | 1.5484 | 0.04235 | 0.0009 | 36.562
16.5 | 1.5609 | 0.04655 | 0.0018 | 33.5317
17 | 1.577 | 0.05061 | 0.0024 | 31.1598
17.5 | 1.5908 | 0.05505 | 0.0027 | 28.8974
18 | 1.6028 | 0.05984 | 0.0027 | 26.7848
18.5 | 1.6122 | 0.06513 | 0.0023 | 24.7536
19 | 1.6154 | 0.0713 | 0.0013 | 22.6564
19.5 | 1.6148 | 0.0782 | -0.0002 | 20.6496
20 | 1.6128 | 0.0855 | -0.0023 | 18.8632

## 87. Re 6M Mach 0.50 (1)
BIGFOIL.COM POLAR EXPORT
NACA64-316 a=0.5
NACA64-316 a=0.5 |  |  |  | Cl Max: | 1.254 | at alpha= | 19.5 | deg
JavaFoil+Calcfoil stall+Eppler ext transition |  |  |  | L/D Max: | 134.043 | at alpha= | 4 | deg
Re: | 6000000 |  |  | Cd Min: | 0.00525 | at alpha= | -2 | deg
Mach: | 0.5 |  |  | Cl=0 at alpha= | -1.9648 | deg
|  |  |  | @ Cl=0.1, Cd= | 0.0052549
|  |  |  | @ Cl=0.4, Cd= | 0.0054231
|  |  |  | @ Cl=0.6, Cd= | 0.0056394
alpha (deg) | Cl | Cd | Cm | Cl/Cd
-20 | -1.011 | 0.1639 | -0.01 | -6.17
-19.5 | -0.986 | 0.15016 | -0.011 | -6.567
-19 | -0.956 | 0.14726 | -0.011 | -6.491
-18.5 | -0.926 | 0.14436 | -0.011 | -6.412
-18 | -0.898 | 0.13751 | -0.011 | -6.53
-17.5 | -0.87 | 0.13398 | -0.011 | -6.496
-17 | -0.845 | 0.13038 | -0.012 | -6.482
-16.5 | -0.815 | 0.12727 | -0.012 | -6.405
-16 | -0.786 | 0.12089 | -0.012 | -6.503
-15.5 | -0.759 | 0.11739 | -0.012 | -6.463
-15 | -0.733 | 0.11476 | -0.013 | -6.385
-14.5 | -0.704 | 0.10747 | -0.013 | -6.552
-14 | -0.674 | 0.10297 | -0.013 | -6.55
-13.5 | -0.647 | 0.09515 | -0.013 | -6.8
-13 | -0.619 | 0.08825 | -0.014 | -7.02
-12.5 | -0.591 | 0.09568 | -0.014 | -6.181
-12 | -0.563 | 0.08669 | -0.014 | -6.498
-11.5 | -0.536 | 0.07758 | -0.014 | -6.907
-11 | -0.509 | 0.07166 | -0.015 | -7.098
-10.5 | -0.483 | 0.06502 | -0.017 | -7.426
-10 | -0.452 | 0.06829 | -0.015 | -6.619
-9.5 | -0.423 | 0.06482 | -0.015 | -6.531
-9 | -0.404 | 0.05116 | -0.021 | -7.896
-8.5 | -0.633 | 0.01481 | -0.031 | -42.704
-8 | -0.682 | 0.01248 | -0.033 | -54.659
-7.5 | -0.672 | 0.01132 | -0.034 | -59.316
-7 | -0.639 | 0.01044 | -0.035 | -61.237
-6.5 | -0.597 | 0.00976 | -0.036 | -61.128
-6 | -0.541 | 0.0092 | -0.036 | -58.845
-5.5 | -0.481 | 0.00879 | -0.037 | -54.762
-5 | -0.418 | 0.00846 | -0.038 | -49.365
-4.5 | -0.352 | 0.00815 | -0.039 | -43.152
-4 | -0.284 | 0.00791 | -0.04 | -35.953
-3.5 | -0.215 | 0.00767 | -0.04 | -28.1
-3 | -0.146 | 0.00694 | -0.041 | -20.995
-2.5 | -0.076 | 0.00576 | -0.042 | -13.126
-2 | -0.005 | 0.00525 | -0.043 | -0.994
-1.5 | 0.066 | 0.00525 | -0.044 | 12.482
-1 | 0.136 | 0.00526 | -0.044 | 25.932
-0.5 | 0.207 | 0.00527 | -0.045 | 39.339
0 | 0.278 | 0.00533 | -0.046 | 52.158
0.5 | 0.349 | 0.00538 | -0.047 | 64.837
1 | 0.42 | 0.00544 | -0.048 | 77.191
1.5 | 0.49 | 0.00548 | -0.048 | 89.55
2 | 0.561 | 0.00559 | -0.049 | 100.426
2.5 | 0.632 | 0.00568 | -0.05 | 111.21
3 | 0.702 | 0.0058 | -0.051 | 120.984
3.5 | 0.773 | 0.00602 | -0.052 | 128.409
4 | 0.837 | 0.00624 | -0.052 | 134.043
4.5 | 0.895 | 0.00754 | -0.053 | 118.574
5 | 0.954 | 0.00859 | -0.053 | 111.02
5.5 | 1.007 | 0.01112 | -0.053 | 90.617
6 | 1.061 | 0.01334 | -0.054 | 79.535
6.5 | 1.113 | 0.01426 | -0.054 | 78.085
7 | 1.161 | 0.01524 | -0.055 | 76.203
7.5 | 1.198 | 0.01627 | -0.056 | 73.644
8 | 1.223 | 0.01738 | -0.056 | 70.346
8.5 | 1.226 | 0.01884 | -0.057 | 65.058
9 | 1.189 | 0.0208 | -0.057 | 57.168
9.5 | 1.01 | 0.02355 | -0.058 | 42.911
10 | 0.665 | 0.07173 | -0.028 | 9.273
10.5 | 0.814 | 0.0273 | -0.059 | 29.799
11 | 0.724 | 0.07629 | -0.034 | 9.484
11.5 | 0.876 | 0.02928 | -0.06 | 29.906
12 | 0.899 | 0.03378 | -0.06 | 26.623
12.5 | 0.81 | 0.08703 | -0.038 | 9.31
13 | 0.836 | 0.09644 | -0.038 | 8.668
13.5 | 0.857 | 0.09624 | -0.034 | 8.908
14 | 0.889 | 0.10271 | -0.038 | 8.653
14.5 | 0.93 | 0.10337 | -0.045 | 8.994
15 | 0.939 | 0.11355 | -0.037 | 8.274
15.5 | 0.969 | 0.12011 | -0.039 | 8.069
16 | 1.013 | 0.11634 | -0.047 | 8.708
16.5 | 1.022 | 0.12411 | -0.04 | 8.238
17 | 1.053 | 0.12893 | -0.043 | 8.169
17.5 | 1.111 | 0.11676 | -0.052 | 9.519
18 | 1.137 | 0.12633 | -0.052 | 8.997
18.5 | 1.133 | 0.14076 | -0.045 | 8.051
19 | 1.188 | 0.13132 | -0.053 | 9.044
19.5 | 1.254 | 0.1133 | -0.06 | 11.069
20 | 1.253 | 0.1401 | -0.056 | 8.941

## 88. Re 6M Mach 0.50 (2)
BIGFOIL.COM POLAR EXPORT
NACA64-316 a=0.5
NACA64-316 a=0.5 |  |  |  | Cl Max: | 1.3235 | at alpha= | 12 | deg
XFOIL ncrit=9 |  |  |  | L/D Max: | 154.216 | at alpha= | 3.5 | deg
Re: | 6000000 |  |  | Cd Min: | 0.15518 | at alpha= | 17 | deg
Mach: | 0.5 |  |  | Cl=0 at alpha= | -2.0503 | deg
|  |  |  | @ Cl=0.1, Cd= | 0.0049509
|  |  |  | @ Cl=0.4, Cd= | 0.0045721
|  |  |  | @ Cl=0.6, Cd= | 0.0047348
alpha (deg) | Cl | Cd | Cm | Cl/Cd
-13.5 | -0.5991 | 0.1067 | -0.0413 | -5.6148
-13 | -0.6328 | 0.0918 | -0.0518 | -6.8932
-12.5 | -0.6683 | 0.07739 | -0.0616 | -8.6355
-12 | -0.6953 | 0.0634 | -0.0717 | -10.9669
-11.5 | -0.7249 | 0.05158 | -0.0802 | -14.0539
-11 | -0.754 | 0.04188 | -0.0857 | -18.0038
-10.5 | -0.7842 | 0.03352 | -0.0885 | -23.395
-10 | -0.8079 | 0.02679 | -0.0881 | -30.1568
-9.5 | -0.8301 | 0.02123 | -0.0842 | -39.1003
-9 | -0.8433 | 0.01704 | -0.077 | -49.4894
-8.5 | -0.8462 | 0.01414 | -0.067 | -59.8444
-8 | -0.8114 | 0.01196 | -0.0606 | -67.8428
-7.5 | -0.7561 | 0.01065 | -0.0563 | -70.9953
-7 | -0.6931 | 0.00968 | -0.0532 | -71.6012
-6.5 | -0.625 | 0.00902 | -0.0511 | -69.2905
-6 | -0.5551 | 0.00853 | -0.0496 | -65.0762
-5.5 | -0.4842 | 0.00812 | -0.0487 | -59.6305
-5 | -0.4137 | 0.00774 | -0.048 | -53.4496
-4.5 | -0.3426 | 0.00744 | -0.0477 | -46.0484
-4 | -0.2717 | 0.00716 | -0.0476 | -37.9469
-3.5 | -0.201 | 0.00694 | -0.0477 | -28.9625
-3 | -0.1305 | 0.00666 | -0.048 | -19.5946
-2.5 | -0.0617 | 0.00626 | -0.0483 | -9.8562
-2 | 0.0069 | 0.00583 | -0.0488 | 1.1835
-1.5 | 0.074 | 0.00515 | -0.0493 | 14.3689
-1 | 0.1419 | 0.00463 | -0.05 | 30.6479
-0.5 | 0.2133 | 0.00456 | -0.0509 | 46.7763
0 | 0.285 | 0.00453 | -0.0519 | 62.9139
0.5 | 0.3564 | 0.00456 | -0.0529 | 78.1579
1 | 0.4286 | 0.00458 | -0.0539 | 93.5808
1.5 | 0.5002 | 0.00463 | -0.0549 | 108.0346
2 | 0.5723 | 0.0047 | -0.0558 | 121.766
2.5 | 0.6439 | 0.00479 | -0.0566 | 134.4259
3 | 0.7154 | 0.00493 | -0.0572 | 145.1116
3.5 | 0.7865 | 0.0051 | -0.0576 | 154.2157
4 | 0.8481 | 0.00588 | -0.0567 | 144.2347
4.5 | 0.8967 | 0.00724 | -0.0538 | 123.8536
5 | 0.9405 | 0.00848 | -0.05 | 110.908
5.5 | 0.9812 | 0.0095 | -0.0454 | 103.2842
6 | 0.9984 | 0.01059 | -0.0368 | 94.2776
6.5 | 1.0149 | 0.0123 | -0.0297 | 82.5122
7 | 1.0462 | 0.01389 | -0.0249 | 75.3204
7.5 | 1.0809 | 0.01556 | -0.0208 | 69.4666
8 | 1.1162 | 0.01734 | -0.0169 | 64.3714
8.5 | 1.1474 | 0.01942 | -0.0128 | 59.0834
9 | 1.1797 | 0.02157 | -0.0089 | 54.6917
9.5 | 1.2066 | 0.02395 | -0.0045 | 50.38
10.5 | 1.2749 | 0.02989 | 0.0001 | 42.6531
11 | 1.2991 | 0.03342 | 0.0034 | 38.8719
11.5 | 1.3146 | 0.03774 | 0.0066 | 34.8331
12 | 1.3235 | 0.04279 | 0.0094 | 30.9301
12.5 | 1.319 | 0.04919 | 0.0115 | 26.8144
13 | 1.3068 | 0.05665 | 0.0127 | 23.068
13.5 | 1.2878 | 0.06533 | 0.0124 | 19.7122
14 | 1.2658 | 0.07513 | 0.0104 | 16.8481
14.5 | 1.2396 | 0.08626 | 0.0064 | 14.3705
15 | 1.205 | 0.09942 | -0.0001 | 12.1203
15.5 | 1.1766 | 0.11291 | -0.0078 | 10.4207
16 | 1.1498 | 0.12699 | -0.0167 | 9.0543
16.5 | 1.1266 | 0.14125 | -0.0262 | 7.9759
17 | 1.108 | 0.15518 | -0.0357 | 7.1401

## 89. Re 7M Mach 0.00 (1)
BIGFOIL.COM POLAR EXPORT
NACA64-316 a=0.5
NACA64-316 a=0.5 |  |  |  | Cl Max: | 1.453 | at alpha= | 14 | deg
JavaFoil+Calcfoil stall+Eppler ext transition |  |  |  | L/D Max: | 132.353 | at alpha= | 4 | deg
Re: | 7000000 |  |  | Cd Min: | 0.00495 | at alpha= | -1.5 | deg
Mach: | 0 |  |  | Cl=0 at alpha= | -1.9597 | deg
|  |  |  | @ Cl=0.1, Cd= | 0.0049711
|  |  |  | @ Cl=0.4, Cd= | 0.00508
|  |  |  | @ Cl=0.6, Cd= | 0.0052982
alpha (deg) | Cl | Cd | Cm | Cl/Cd
-20 | -0.841 | 0.14919 | -0.009 | -5.636
-19.5 | -0.866 | 0.13671 | -0.01 | -6.338
-19 | -0.892 | 0.12422 | -0.01 | -7.181
-18.5 | -0.915 | 0.11486 | -0.011 | -7.963
-18 | -0.945 | 0.09793 | -0.012 | -9.648
-17.5 | -1.01 | 0.05955 | -0.015 | -16.958
-17 | -1.039 | 0.04805 | -0.016 | -21.63
-16.5 | -1.063 | 0.03997 | -0.016 | -26.607
-16 | -1.085 | 0.03149 | -0.017 | -34.447
-15.5 | -1.091 | 0.02738 | -0.018 | -39.852
-15 | -1.096 | 0.02341 | -0.019 | -46.797
-14.5 | -1.094 | 0.02075 | -0.02 | -52.722
-14 | -1.088 | 0.01849 | -0.02 | -58.871
-13.5 | -1.078 | 0.01681 | -0.021 | -64.092
-13 | -1.064 | 0.01527 | -0.022 | -69.69
-12.5 | -1.045 | 0.01411 | -0.023 | -74.055
-12 | -1.023 | 0.01308 | -0.023 | -78.215
-11.5 | -0.996 | 0.01215 | -0.024 | -81.994
-11 | -0.963 | 0.01147 | -0.025 | -84.033
-10.5 | -0.928 | 0.01092 | -0.025 | -84.979
-10 | -0.893 | 0.01025 | -0.026 | -87.146
-9.5 | -0.849 | 0.00985 | -0.027 | -86.178
-9 | -0.802 | 0.0095 | -0.028 | -84.435
-8.5 | -0.753 | 0.00909 | -0.028 | -82.846
-8 | -0.702 | 0.00877 | -0.029 | -80.022
-7.5 | -0.649 | 0.00852 | -0.03 | -76.251
-7 | -0.595 | 0.00821 | -0.03 | -72.504
-6.5 | -0.54 | 0.00794 | -0.031 | -67.949
-6 | -0.483 | 0.00775 | -0.032 | -62.328
-5.5 | -0.425 | 0.00758 | -0.032 | -56.122
-5 | -0.367 | 0.00739 | -0.033 | -49.638
-4.5 | -0.308 | 0.0072 | -0.034 | -42.689
-4 | -0.248 | 0.00708 | -0.034 | -34.974
-3.5 | -0.187 | 0.00686 | -0.035 | -27.3
-3 | -0.127 | 0.00585 | -0.036 | -21.645
-2.5 | -0.066 | 0.00541 | -0.036 | -12.131
-2 | -0.005 | 0.00496 | -0.037 | -0.912
-1.5 | 0.057 | 0.00495 | -0.038 | 11.485
-1 | 0.118 | 0.00498 | -0.038 | 23.73
-0.5 | 0.179 | 0.00497 | -0.039 | 36.079
0 | 0.241 | 0.00502 | -0.04 | 47.989
0.5 | 0.302 | 0.00502 | -0.04 | 60.123
1 | 0.363 | 0.00508 | -0.041 | 71.56
1.5 | 0.425 | 0.00508 | -0.042 | 83.527
2 | 0.486 | 0.00513 | -0.043 | 94.712
2.5 | 0.547 | 0.00522 | -0.043 | 104.757
3 | 0.608 | 0.00531 | -0.044 | 114.521
3.5 | 0.669 | 0.00538 | -0.045 | 124.296
4 | 0.727 | 0.00549 | -0.045 | 132.353
4.5 | 0.786 | 0.00644 | -0.046 | 121.984
5 | 0.844 | 0.00703 | -0.047 | 120.07
5.5 | 0.902 | 0.00793 | -0.047 | 113.795
6 | 0.95 | 0.00913 | -0.048 | 104.123
6.5 | 1.001 | 0.01049 | -0.048 | 95.443
7 | 1.052 | 0.01094 | -0.049 | 96.165
7.5 | 1.102 | 0.01147 | -0.049 | 96.067
8 | 1.148 | 0.01193 | -0.05 | 96.295
8.5 | 1.193 | 0.01248 | -0.05 | 95.621
9 | 1.235 | 0.01306 | -0.051 | 94.582
9.5 | 1.275 | 0.01373 | -0.051 | 92.834
10 | 1.311 | 0.01444 | -0.052 | 90.803
10.5 | 1.345 | 0.0152 | -0.052 | 88.436
11 | 1.374 | 0.01606 | -0.053 | 85.605
11.5 | 1.401 | 0.01708 | -0.053 | 81.993
12 | 1.422 | 0.01806 | -0.054 | 78.745
12.5 | 1.436 | 0.0192 | -0.054 | 74.817
13 | 1.447 | 0.02031 | -0.055 | 71.263
13.5 | 1.452 | 0.02172 | -0.055 | 66.855
14 | 1.453 | 0.02306 | -0.056 | 63.017
14.5 | 1.45 | 0.02471 | -0.056 | 58.676
15 | 1.442 | 0.0263 | -0.056 | 54.833
15.5 | 1.429 | 0.02843 | -0.057 | 50.273
16 | 1.414 | 0.03018 | -0.057 | 46.854
16.5 | 1.39 | 0.0327 | -0.057 | 42.506
17 | 1.362 | 0.03519 | -0.058 | 38.716
17.5 | 1.331 | 0.03792 | -0.058 | 35.116
18 | 1.296 | 0.04196 | -0.058 | 30.879
18.5 | 1.261 | 0.0452 | -0.058 | 27.89
19 | 1.221 | 0.04987 | -0.059 | 24.493

## 90. Re 7M Mach 0.00 (2)
BIGFOIL.COM POLAR EXPORT
NACA64-316 a=0.5
NACA64-316 a=0.5 |  |  |  | Cl Max: | 1.6986 | at alpha= | 20 | deg
XFOIL ncrit=9 |  |  |  | L/D Max: | 135.083 | at alpha= | 3.5 | deg
Re: | 7000000 |  |  | Cd Min: | 0.05852 | at alpha= | 20 | deg
Mach: | 0 |  |  | Cl=0 at alpha= | -2.0134 | deg
|  |  |  | @ Cl=0.1, Cd= | 0.0045067
|  |  |  | @ Cl=0.4, Cd= | 0.0042429
|  |  |  | @ Cl=0.6, Cd= | 0.0045368
alpha (deg) | Cl | Cd | Cm | Cl/Cd
-20 | -1.5911 | 0.03361 | -0.062 | -47.3401
-19.5 | -1.5797 | 0.03023 | -0.0618 | -52.256
-19 | -1.565 | 0.0273 | -0.0613 | -57.326
-18.5 | -1.5486 | 0.02468 | -0.0603 | -62.7472
-18 | -1.5244 | 0.02246 | -0.0599 | -67.8718
-17.5 | -1.5061 | 0.02091 | -0.0572 | -72.0277
-17 | -1.4839 | 0.01936 | -0.0549 | -76.6477
-16.5 | -1.4599 | 0.01804 | -0.0524 | -80.9257
-16 | -1.4404 | 0.01669 | -0.0488 | -86.3032
-15.5 | -1.4236 | 0.01553 | -0.0439 | -91.6677
-15 | -1.3977 | 0.01476 | -0.0397 | -94.6951
-14.5 | -1.3581 | 0.01406 | -0.0379 | -96.5932
-14 | -1.3144 | 0.01346 | -0.0365 | -97.6523
-13.5 | -1.2686 | 0.01289 | -0.0355 | -98.4174
-13 | -1.2208 | 0.01236 | -0.0347 | -98.7702
-12.5 | -1.1715 | 0.01186 | -0.0341 | -98.7774
-12 | -1.1209 | 0.01141 | -0.0337 | -98.2384
-11.5 | -1.0698 | 0.01093 | -0.0333 | -97.8774
-11 | -1.0188 | 0.01038 | -0.033 | -98.1503
-10.5 | -0.9661 | 0.00994 | -0.0328 | -97.1932
-10 | -0.9121 | 0.00956 | -0.0328 | -95.4079
-9.5 | -0.8574 | 0.00923 | -0.033 | -92.8927
-9 | -0.8021 | 0.00891 | -0.0332 | -90.0224
-8.5 | -0.7463 | 0.00864 | -0.0335 | -86.3773
-8 | -0.6908 | 0.00826 | -0.0337 | -83.632
-7.5 | -0.6344 | 0.00798 | -0.0341 | -79.4987
-7 | -0.5774 | 0.00772 | -0.0345 | -74.7927
-6.5 | -0.52 | 0.00752 | -0.035 | -69.1489
-6 | -0.4628 | 0.00725 | -0.0355 | -63.8345
-5.5 | -0.405 | 0.00705 | -0.0361 | -57.4468
-5 | -0.347 | 0.00685 | -0.0367 | -50.6569
-4.5 | -0.2887 | 0.00666 | -0.0373 | -43.3483
-4 | -0.2305 | 0.00647 | -0.0379 | -35.626
-3.5 | -0.1722 | 0.00624 | -0.0386 | -27.5962
-3 | -0.1142 | 0.00595 | -0.0392 | -19.1933
-2.5 | -0.0562 | 0.00568 | -0.0399 | -9.8944
-1.5 | 0.0593 | 0.00484 | -0.0413 | 12.2521
-1 | 0.1167 | 0.00437 | -0.0421 | 26.7048
-0.5 | 0.176 | 0.00423 | -0.0429 | 41.6076
0 | 0.2357 | 0.00421 | -0.0438 | 55.9857
0.5 | 0.2952 | 0.00419 | -0.0447 | 70.4535
1 | 0.3546 | 0.00422 | -0.0455 | 84.0284
1.5 | 0.4142 | 0.00425 | -0.0464 | 97.4588
2 | 0.4735 | 0.0043 | -0.0473 | 110.1163
2.5 | 0.5324 | 0.00441 | -0.0481 | 120.7256
3 | 0.5914 | 0.00449 | -0.0489 | 131.7149
3.5 | 0.6484 | 0.0048 | -0.0495 | 135.0833
4 | 0.6997 | 0.00568 | -0.0493 | 123.1866
4.5 | 0.7524 | 0.00631 | -0.0493 | 119.2393
5 | 0.8042 | 0.00696 | -0.0492 | 115.546
5.5 | 0.855 | 0.0076 | -0.0488 | 112.5
6 | 0.9063 | 0.00813 | -0.0485 | 111.476
6.5 | 0.9566 | 0.00866 | -0.0481 | 110.4619
7 | 1.006 | 0.00917 | -0.0475 | 109.7056
7.5 | 1.0558 | 0.0096 | -0.0469 | 109.9792
8 | 1.1047 | 0.01002 | -0.0462 | 110.2495
8.5 | 1.1527 | 0.01043 | -0.0453 | 110.5177
9 | 1.1973 | 0.0109 | -0.0439 | 109.844
9.5 | 1.2404 | 0.01135 | -0.0422 | 109.2863
10 | 1.2685 | 0.01188 | -0.0378 | 106.7761
10.5 | 1.2912 | 0.01256 | -0.0328 | 102.8025
11.5 | 1.3525 | 0.01435 | -0.0272 | 94.2509
12 | 1.3799 | 0.01562 | -0.0244 | 88.3419
12.5 | 1.4096 | 0.01688 | -0.0221 | 83.5071
13 | 1.4376 | 0.01833 | -0.0199 | 78.4288
13.5 | 1.4636 | 0.01998 | -0.0177 | 73.2533
14 | 1.4864 | 0.02194 | -0.0156 | 67.7484
14.5 | 1.5103 | 0.02389 | -0.0137 | 63.2189
15 | 1.5344 | 0.02593 | -0.0121 | 59.1747
15.5 | 1.5566 | 0.02818 | -0.0106 | 55.2378
16 | 1.5775 | 0.03066 | -0.0092 | 51.4514
16.5 | 1.5959 | 0.03344 | -0.008 | 47.7243
17 | 1.6136 | 0.03641 | -0.007 | 44.3175
17.5 | 1.6286 | 0.03971 | -0.0061 | 41.0123
18 | 1.6454 | 0.04298 | -0.0055 | 38.2829
18.5 | 1.6609 | 0.04646 | -0.0052 | 35.749
19 | 1.6761 | 0.05011 | -0.005 | 33.4484
19.5 | 1.6882 | 0.05415 | -0.0051 | 31.1764
20 | 1.6986 | 0.05852 | -0.0054 | 29.026

## 91. Re 7M Mach 0.10 (1)
BIGFOIL.COM POLAR EXPORT
NACA64-316 a=0.5
NACA64-316 a=0.5 |  |  |  | Cl Max: | 1.442 | at alpha= | 13.5 | deg
JavaFoil+Calcfoil stall+Eppler ext transition |  |  |  | L/D Max: | 132.665 | at alpha= | 4 | deg
Re: | 7000000 |  |  | Cd Min: | 0.00497 | at alpha= | -1.5 | deg
Mach: | 0.1 |  |  | Cl=0 at alpha= | -1.9597 | deg
|  |  |  | @ Cl=0.1, Cd= | 0.00497
|  |  |  | @ Cl=0.4, Cd= | 0.0050982
|  |  |  | @ Cl=0.6, Cd= | 0.0052856
alpha (deg) | Cl | Cd | Cm | Cl/Cd
-19.5 | -0.818 | 0.14232 | -0.009 | -5.746
-19 | -0.843 | 0.1343 | -0.01 | -6.278
-18.5 | -0.87 | 0.12254 | -0.011 | -7.101
-18 | -0.899 | 0.1094 | -0.012 | -8.214
-17.5 | -0.925 | 0.09785 | -0.013 | -9.453
-17 | -0.998 | 0.05528 | -0.015 | -18.062
-16.5 | -1.031 | 0.04361 | -0.016 | -23.639
-16 | -1.052 | 0.03594 | -0.017 | -29.279
-15.5 | -1.066 | 0.02977 | -0.018 | -35.798
-15 | -1.075 | 0.02494 | -0.019 | -43.108
-14.5 | -1.076 | 0.022 | -0.02 | -48.92
-14 | -1.074 | 0.01951 | -0.02 | -55.045
-13.5 | -1.067 | 0.01741 | -0.021 | -61.284
-13 | -1.056 | 0.0157 | -0.022 | -67.232
-12.5 | -1.039 | 0.01448 | -0.023 | -71.773
-12 | -1.019 | 0.01334 | -0.023 | -76.358
-11.5 | -0.993 | 0.01237 | -0.024 | -80.34
-11 | -0.962 | 0.01166 | -0.025 | -82.504
-10.5 | -0.927 | 0.01103 | -0.026 | -84.056
-10 | -0.89 | 0.00989 | -0.026 | -89.995
-9.5 | -0.85 | 0.01002 | -0.027 | -84.854
-9 | -0.804 | 0.00964 | -0.028 | -83.352
-8.5 | -0.755 | 0.00917 | -0.028 | -82.339
-8 | -0.704 | 0.00887 | -0.029 | -79.415
-7.5 | -0.652 | 0.00853 | -0.03 | -76.385
-7 | -0.598 | 0.00821 | -0.03 | -72.761
-6.5 | -0.542 | 0.00802 | -0.031 | -67.616
-6 | -0.485 | 0.00776 | -0.032 | -62.499
-5.5 | -0.427 | 0.0076 | -0.032 | -56.214
-5 | -0.369 | 0.00744 | -0.033 | -49.532
-4.5 | -0.309 | 0.00722 | -0.034 | -42.778
-4 | -0.249 | 0.00708 | -0.034 | -35.165
-3.5 | -0.188 | 0.00695 | -0.035 | -27.067
-3 | -0.127 | 0.00586 | -0.036 | -21.699
-2.5 | -0.066 | 0.00544 | -0.037 | -12.125
-2 | -0.005 | 0.00498 | -0.037 | -0.913
-1.5 | 0.057 | 0.00497 | -0.038 | 11.496
-1 | 0.119 | 0.00497 | -0.039 | 23.876
-0.5 | 0.18 | 0.00497 | -0.039 | 36.306
0 | 0.242 | 0.00501 | -0.04 | 48.26
0.5 | 0.304 | 0.00502 | -0.041 | 60.51
1 | 0.365 | 0.00507 | -0.041 | 72.002
1.5 | 0.427 | 0.00512 | -0.042 | 83.374
2 | 0.488 | 0.00512 | -0.043 | 95.276
2.5 | 0.55 | 0.00522 | -0.043 | 105.323
3 | 0.611 | 0.0053 | -0.044 | 115.261
3.5 | 0.673 | 0.00538 | -0.045 | 125.104
4 | 0.73 | 0.0055 | -0.046 | 132.665
4.5 | 0.79 | 0.00652 | -0.046 | 121.107
5 | 0.849 | 0.00706 | -0.047 | 120.24
5.5 | 0.907 | 0.00805 | -0.048 | 112.572
6 | 0.954 | 0.00925 | -0.048 | 103.156
6.5 | 1.005 | 0.01058 | -0.048 | 95
7 | 1.057 | 0.01103 | -0.049 | 95.823
7.5 | 1.106 | 0.01157 | -0.049 | 95.555
8 | 1.152 | 0.01204 | -0.05 | 95.698
8.5 | 1.197 | 0.01261 | -0.05 | 94.903
9 | 1.239 | 0.01324 | -0.051 | 93.529
9.5 | 1.278 | 0.0139 | -0.052 | 91.92
10 | 1.313 | 0.01463 | -0.052 | 89.788
10.5 | 1.346 | 0.01543 | -0.053 | 87.226
11 | 1.375 | 0.01629 | -0.053 | 84.401
11.5 | 1.399 | 0.01736 | -0.054 | 80.61
12 | 1.419 | 0.01836 | -0.054 | 77.316
12.5 | 1.432 | 0.01955 | -0.055 | 73.255
13 | 1.439 | 0.0208 | -0.055 | 69.209
13.5 | 1.442 | 0.02216 | -0.055 | 65.074
14 | 1.44 | 0.02357 | -0.056 | 61.115
14.5 | 1.433 | 0.02523 | -0.056 | 56.8
15 | 1.422 | 0.02695 | -0.057 | 52.74
15.5 | 1.405 | 0.02917 | -0.057 | 48.162
16 | 1.385 | 0.03127 | -0.057 | 44.288
16.5 | 1.356 | 0.03383 | -0.058 | 40.09
17 | 1.323 | 0.03651 | -0.058 | 36.249
17.5 | 1.286 | 0.03986 | -0.058 | 32.278
18 | 1.247 | 0.04356 | -0.058 | 28.63
18.5 | 1.205 | 0.04772 | -0.058 | 25.252

## 92. Re 7M Mach 0.10 (2)
BIGFOIL.COM POLAR EXPORT
NACA64-316 a=0.5
NACA64-316 a=0.5 |  |  |  | Cl Max: | 1.6905 | at alpha= | 20 | deg
XFOIL ncrit=9 |  |  |  | L/D Max: | 132.289 | at alpha= | 3 | deg
Re: | 7000000 |  |  | Cd Min: | 0.0619 | at alpha= | 20 | deg
Mach: | 0.1 |  |  | Cl=0 at alpha= | -2.0163 | deg
|  |  |  | @ Cl=0.1, Cd= | 0.0045226
|  |  |  | @ Cl=0.4, Cd= | 0.0042515
|  |  |  | @ Cl=0.6, Cd= | 0.0045518
alpha (deg) | Cl | Cd | Cm | Cl/Cd
-20 | -1.5768 | 0.03714 | -0.0645 | -42.4556
-19.5 | -1.5689 | 0.03316 | -0.0647 | -47.313
-19 | -1.5567 | 0.02975 | -0.0645 | -52.3261
-18 | -1.5312 | 0.02414 | -0.0614 | -63.43
-17.5 | -1.503 | 0.02225 | -0.061 | -67.5506
-17 | -1.4819 | 0.02046 | -0.0588 | -72.4291
-16.5 | -1.4585 | 0.01893 | -0.0563 | -77.047
-16 | -1.436 | 0.01752 | -0.0533 | -81.9635
-15.5 | -1.4181 | 0.01616 | -0.049 | -87.7537
-15 | -1.399 | 0.0152 | -0.0438 | -92.0395
-14.5 | -1.3648 | 0.01444 | -0.0407 | -94.5152
-14 | -1.3223 | 0.01377 | -0.039 | -96.0276
-13.5 | -1.2771 | 0.01315 | -0.0376 | -97.1179
-13 | -1.2294 | 0.01258 | -0.0365 | -97.7266
-12.5 | -1.1801 | 0.01205 | -0.0357 | -97.9336
-12 | -1.1292 | 0.01157 | -0.0351 | -97.5972
-11.5 | -1.0773 | 0.01112 | -0.0347 | -96.8795
-11 | -1.026 | 0.01054 | -0.0341 | -97.3435
-10.5 | -0.9731 | 0.01006 | -0.0338 | -96.7296
-10 | -0.9189 | 0.00965 | -0.0337 | -95.2228
-9.5 | -0.8637 | 0.00931 | -0.0338 | -92.7712
-9 | -0.8079 | 0.00898 | -0.0339 | -89.9666
-8.5 | -0.7516 | 0.00869 | -0.0341 | -86.4902
-8 | -0.6955 | 0.00832 | -0.0343 | -83.5938
-7.5 | -0.6388 | 0.00802 | -0.0346 | -79.6509
-7 | -0.5814 | 0.00776 | -0.035 | -74.9227
-6.5 | -0.5235 | 0.00755 | -0.0354 | -69.3377
-6 | -0.4658 | 0.00728 | -0.0359 | -63.9835
-5.5 | -0.4076 | 0.00707 | -0.0364 | -57.6521
-5 | -0.3491 | 0.00687 | -0.037 | -50.8151
-4.5 | -0.2905 | 0.00667 | -0.0376 | -43.5532
-4 | -0.2318 | 0.00649 | -0.0382 | -35.7165
-3.5 | -0.1732 | 0.00625 | -0.0389 | -27.712
-3 | -0.1148 | 0.00597 | -0.0395 | -19.2295
-2.5 | -0.0564 | 0.00569 | -0.0402 | -9.9121
-2 | 0.0019 | 0.0053 | -0.0409 | 0.35849
-1.5 | 0.0598 | 0.00485 | -0.0416 | 12.3299
-1 | 0.1175 | 0.00438 | -0.0423 | 26.8265
-0.5 | 0.1772 | 0.00423 | -0.0432 | 41.8913
0 | 0.2372 | 0.00422 | -0.0441 | 56.2085
0.5 | 0.2972 | 0.00419 | -0.0449 | 70.9308
1 | 0.357 | 0.00423 | -0.0458 | 84.3972
1.5 | 0.417 | 0.00426 | -0.0467 | 97.8873
2 | 0.4766 | 0.00431 | -0.0475 | 110.58
2.5 | 0.5359 | 0.00442 | -0.0483 | 121.2443
3 | 0.5953 | 0.0045 | -0.0492 | 132.2889
4 | 0.7042 | 0.0057 | -0.0496 | 123.5439
4.5 | 0.7571 | 0.00634 | -0.0495 | 119.4164
5 | 0.8089 | 0.00701 | -0.0493 | 115.3923
5.5 | 0.86 | 0.00765 | -0.0489 | 112.4183
6 | 0.9113 | 0.00819 | -0.0485 | 111.2698
6.5 | 0.9615 | 0.00875 | -0.048 | 109.8857
7 | 1.0112 | 0.00925 | -0.0473 | 109.3189
7.5 | 1.0613 | 0.00967 | -0.0466 | 109.7518
8 | 1.11 | 0.01011 | -0.0458 | 109.7923
8.5 | 1.1576 | 0.01053 | -0.0447 | 109.9335
9 | 1.2019 | 0.01101 | -0.0431 | 109.1644
9.5 | 1.2429 | 0.01148 | -0.0409 | 108.2666
10 | 1.2651 | 0.0121 | -0.0354 | 104.5537
10.5 | 1.2898 | 0.01281 | -0.0308 | 100.687
11.5 | 1.3523 | 0.0148 | -0.0255 | 91.3716
12 | 1.3805 | 0.01612 | -0.0228 | 85.639
12.5 | 1.4104 | 0.01746 | -0.0205 | 80.7789
13 | 1.4378 | 0.01903 | -0.0182 | 75.5544
13.5 | 1.4629 | 0.02083 | -0.016 | 70.2304
14 | 1.4859 | 0.02286 | -0.0138 | 65
14.5 | 1.5105 | 0.02487 | -0.0121 | 60.7358
15 | 1.5337 | 0.02706 | -0.0104 | 56.6778
15.5 | 1.5554 | 0.02949 | -0.0089 | 52.7433
16 | 1.5755 | 0.03215 | -0.0075 | 49.0047
16.5 | 1.5928 | 0.03517 | -0.0063 | 45.2886
17 | 1.6096 | 0.03834 | -0.0053 | 41.9823
17.5 | 1.6268 | 0.04159 | -0.0045 | 39.1152
18 | 1.6431 | 0.04505 | -0.004 | 36.4728
18.5 | 1.6579 | 0.04876 | -0.0037 | 34.0012
19 | 1.6714 | 0.05274 | -0.0036 | 31.6913
19.5 | 1.6821 | 0.0571 | -0.0038 | 29.4588
20 | 1.6905 | 0.0619 | -0.0043 | 27.3102

## 93. Re 7M Mach 0.25 (1)
BIGFOIL.COM POLAR EXPORT
NACA64-316 a=0.5
NACA64-316 a=0.5 |  |  |  | Cl Max: | 1.39 | at alpha= | 12 | deg
JavaFoil+Calcfoil stall+Eppler ext transition |  |  |  | L/D Max: | 133.901 | at alpha= | 4 | deg
Re: | 7000000 |  |  | Cd Min: | 0.005 | at alpha= | -2 | deg
Mach: | 0.25 |  |  | Cl=0 at alpha= | -1.9609 | deg
|  |  |  | @ Cl=0.1, Cd= | 0.0050035
|  |  |  | @ Cl=0.4, Cd= | 0.0051256
|  |  |  | @ Cl=0.6, Cd= | 0.00535
alpha (deg) | Cl | Cd | Cm | Cl/Cd
-17.5 | -0.628 | 0.13917 | -0.009 | -4.513
-17 | -0.68 | 0.1306 | -0.01 | -5.206
-16.5 | -0.729 | 0.11858 | -0.011 | -6.148
-16 | -0.77 | 0.10546 | -0.012 | -7.301
-15.5 | -0.807 | 0.09006 | -0.014 | -8.958
-15 | -0.854 | 0.06704 | -0.016 | -12.744
-14.5 | -0.913 | 0.04159 | -0.019 | -21.947
-14 | -0.948 | 0.03045 | -0.02 | -31.134
-13.5 | -0.973 | 0.02345 | -0.021 | -41.469
-13 | -0.985 | 0.01946 | -0.022 | -50.622
-12.5 | -0.987 | 0.01696 | -0.023 | -58.21
-12 | -0.982 | 0.01527 | -0.024 | -64.272
-11.5 | -0.968 | 0.01388 | -0.025 | -69.706
-11 | -0.945 | 0.01282 | -0.025 | -73.736
-10.5 | -0.918 | 0.01203 | -0.026 | -76.276
-10 | -0.886 | 0.01123 | -0.027 | -78.939
-9.5 | -0.85 | 0.00957 | -0.028 | -88.81
-9 | -0.813 | 0.01009 | -0.029 | -80.51
-8.5 | -0.766 | 0.00963 | -0.029 | -79.568
-8 | -0.716 | 0.00924 | -0.03 | -77.55
-7.5 | -0.665 | 0.00881 | -0.031 | -75.411
-7 | -0.61 | 0.00847 | -0.031 | -72.103
-6.5 | -0.554 | 0.00816 | -0.032 | -67.944
-6 | -0.497 | 0.00795 | -0.033 | -62.53
-5.5 | -0.438 | 0.00776 | -0.033 | -56.452
-5 | -0.378 | 0.00752 | -0.034 | -50.238
-4.5 | -0.317 | 0.00736 | -0.035 | -43.091
-4 | -0.256 | 0.00717 | -0.035 | -35.649
-3.5 | -0.193 | 0.00704 | -0.036 | -27.48
-3 | -0.131 | 0.00605 | -0.037 | -21.617
-2.5 | -0.068 | 0.00548 | -0.038 | -12.356
-2 | -0.005 | 0.005 | -0.038 | -0.934
-1.5 | 0.059 | 0.00501 | -0.039 | 11.712
-1 | 0.122 | 0.005 | -0.04 | 24.394
-0.5 | 0.185 | 0.00502 | -0.04 | 36.888
0 | 0.249 | 0.00507 | -0.041 | 49.028
0.5 | 0.312 | 0.00508 | -0.042 | 61.457
1 | 0.375 | 0.00511 | -0.043 | 73.498
1.5 | 0.439 | 0.00515 | -0.043 | 85.126
2 | 0.502 | 0.00523 | -0.044 | 95.987
2.5 | 0.565 | 0.0053 | -0.045 | 106.632
3 | 0.628 | 0.00539 | -0.045 | 116.538
3.5 | 0.691 | 0.0055 | -0.046 | 125.579
4 | 0.75 | 0.0056 | -0.047 | 133.901
4.5 | 0.811 | 0.00673 | -0.048 | 120.418
5 | 0.871 | 0.00739 | -0.048 | 117.821
5.5 | 0.923 | 0.00838 | -0.049 | 110.239
6 | 0.975 | 0.00973 | -0.049 | 100.295
6.5 | 1.027 | 0.01107 | -0.049 | 92.73
7 | 1.079 | 0.01162 | -0.05 | 92.814
7.5 | 1.127 | 0.01223 | -0.051 | 92.219
8 | 1.173 | 0.01278 | -0.051 | 91.821
8.5 | 1.216 | 0.01344 | -0.052 | 90.501
9 | 1.255 | 0.01419 | -0.052 | 88.461
9.5 | 1.291 | 0.01495 | -0.053 | 86.346
10 | 1.321 | 0.01581 | -0.053 | 83.568
10.5 | 1.347 | 0.01674 | -0.054 | 80.47
11 | 1.368 | 0.0179 | -0.054 | 76.419
11.5 | 1.383 | 0.01915 | -0.055 | 72.214
12 | 1.39 | 0.02046 | -0.055 | 67.923
12.5 | 1.386 | 0.02193 | -0.056 | 63.199
13 | 1.374 | 0.02368 | -0.056 | 58.034
13.5 | 1.354 | 0.02528 | -0.057 | 53.575
14 | 1.326 | 0.02747 | -0.057 | 48.274
14.5 | 1.29 | 0.02957 | -0.057 | 43.617
15 | 1.245 | 0.03251 | -0.058 | 38.296
15.5 | 1.192 | 0.03574 | -0.058 | 33.358
16 | 1.13 | 0.04089 | -0.058 | 27.635
16.5 | 1.049 | 0.04997 | -0.057 | 20.984
17 | 0.947 | 0.0693 | -0.054 | 13.663

## 94. Re 7M Mach 0.25 (2)
BIGFOIL.COM POLAR EXPORT
NACA64-316 a=0.5
NACA64-316 a=0.5 |  |  |  | Cl Max: | 1.639 | at alpha= | 19.5 | deg
XFOIL ncrit=9 |  |  |  | L/D Max: | 139.485 | at alpha= | 3.5 | deg
Re: | 7000000 |  |  | Cd Min: | 0.08214 | at alpha= | 20 | deg
Mach: | 0.25 |  |  | Cl=0 at alpha= | -2.0232 | deg
|  |  |  | @ Cl=0.1, Cd= | 0.004582
|  |  |  | @ Cl=0.4, Cd= | 0.0042845
|  |  |  | @ Cl=0.6, Cd= | 0.0045279
alpha (deg) | Cl | Cd | Cm | Cl/Cd
-20 | -1.3902 | 0.07229 | -0.0618 | -19.2309
-19.5 | -1.4147 | 0.06203 | -0.0677 | -22.8067
-19 | -1.4301 | 0.05358 | -0.0718 | -26.6909
-17.5 | -1.4309 | 0.03555 | -0.0776 | -40.2504
-17 | -1.4313 | 0.03095 | -0.0768 | -46.2456
-16.5 | -1.4221 | 0.02725 | -0.0754 | -52.1872
-16 | -1.4048 | 0.02436 | -0.0734 | -57.6683
-15.5 | -1.3823 | 0.02206 | -0.0711 | -62.6609
-15 | -1.3625 | 0.01984 | -0.0679 | -68.6744
-14.5 | -1.3497 | 0.01759 | -0.0635 | -76.7311
-14 | -1.3289 | 0.0161 | -0.0585 | -82.5404
-13.5 | -1.3084 | 0.01504 | -0.0523 | -86.9947
-13 | -1.2679 | 0.01419 | -0.0489 | -89.3517
-12.5 | -1.2215 | 0.0134 | -0.0464 | -91.1567
-12 | -1.1718 | 0.01268 | -0.0443 | -92.4132
-11.5 | -1.1193 | 0.01206 | -0.0427 | -92.8109
-11 | -1.065 | 0.01148 | -0.0414 | -92.77
-10.5 | -1.0102 | 0.0109 | -0.0403 | -92.6789
-10 | -0.9555 | 0.01026 | -0.0392 | -93.1287
-9.5 | -0.8983 | 0.00978 | -0.0385 | -91.8507
-9 | -0.8401 | 0.00937 | -0.0381 | -89.6585
-8.5 | -0.7813 | 0.009 | -0.0378 | -86.8111
-8 | -0.7219 | 0.00867 | -0.0376 | -83.2641
-7.5 | -0.6629 | 0.00829 | -0.0375 | -79.9638
-7 | -0.6032 | 0.00796 | -0.0375 | -75.7789
-6.5 | -0.5429 | 0.0077 | -0.0377 | -70.5065
-6 | -0.4824 | 0.00745 | -0.038 | -64.7517
-5.5 | -0.4221 | 0.0072 | -0.0383 | -58.625
-5 | -0.3611 | 0.00698 | -0.0388 | -51.7335
-4.5 | -0.3004 | 0.00676 | -0.0392 | -44.4379
-4 | -0.2394 | 0.00657 | -0.0398 | -36.4384
-3.5 | -0.1784 | 0.00635 | -0.0404 | -28.0945
-3 | -0.1179 | 0.00608 | -0.041 | -19.3914
-2.5 | -0.0575 | 0.00576 | -0.0416 | -9.9826
-2 | 0.0028 | 0.00539 | -0.0423 | 0.51948
-1.5 | 0.0624 | 0.00491 | -0.043 | 12.7088
-1 | 0.122 | 0.00439 | -0.0437 | 27.7904
-0.5 | 0.1838 | 0.00427 | -0.0446 | 43.0445
0 | 0.2458 | 0.00427 | -0.0455 | 57.5644
0.5 | 0.308 | 0.00422 | -0.0464 | 72.9858
1 | 0.37 | 0.00427 | -0.0473 | 86.6511
1.5 | 0.432 | 0.0043 | -0.0482 | 100.4651
2 | 0.4939 | 0.00435 | -0.0491 | 113.5402
2.5 | 0.5554 | 0.00447 | -0.0499 | 124.2506
3 | 0.617 | 0.00455 | -0.0507 | 135.6044
3.5 | 0.6765 | 0.00485 | -0.0512 | 139.4845
4 | 0.7292 | 0.00578 | -0.0509 | 126.1592
5 | 0.8352 | 0.00725 | -0.05 | 115.2
5.5 | 0.8867 | 0.00796 | -0.0492 | 111.3945
6 | 0.939 | 0.0085 | -0.0484 | 110.4706
6.5 | 0.9881 | 0.00916 | -0.0471 | 107.8712
7 | 1.0386 | 0.00966 | -0.0459 | 107.5155
7.5 | 1.0881 | 0.01013 | -0.0446 | 107.4136
8 | 1.1354 | 0.01061 | -0.0428 | 107.0123
8.5 | 1.1759 | 0.01117 | -0.0398 | 105.2731
9 | 1.2025 | 0.01177 | -0.0344 | 102.1665
9.5 | 1.2308 | 0.01263 | -0.0299 | 97.4505
10 | 1.2593 | 0.01365 | -0.0259 | 92.2564
10.5 | 1.2948 | 0.01459 | -0.0234 | 88.7457
11 | 1.3243 | 0.01606 | -0.0203 | 82.4595
11.5 | 1.3535 | 0.01767 | -0.0174 | 76.5988
12 | 1.3836 | 0.01935 | -0.0149 | 71.5039
12.5 | 1.4113 | 0.02126 | -0.0124 | 66.3829
13 | 1.4366 | 0.02342 | -0.0099 | 61.3407
13.5 | 1.4594 | 0.02585 | -0.0076 | 56.4565
14 | 1.4848 | 0.02825 | -0.0056 | 52.5593
14.5 | 1.5078 | 0.03095 | -0.0038 | 48.7173
15 | 1.5289 | 0.03392 | -0.0021 | 45.0737
15.5 | 1.5479 | 0.0372 | -0.0006 | 41.6102
16 | 1.5635 | 0.04091 | 0.0008 | 38.218
16.5 | 1.5819 | 0.04454 | 0.0018 | 35.5164
17 | 1.5979 | 0.04852 | 0.0025 | 32.9328
17.5 | 1.6112 | 0.05293 | 0.003 | 30.4402
18 | 1.6228 | 0.05768 | 0.0031 | 28.1345
18.5 | 1.6319 | 0.0629 | 0.0029 | 25.9444
19 | 1.6335 | 0.0691 | 0.0021 | 23.6397
19.5 | 1.639 | 0.07517 | 0.001 | 21.8039
20 | 1.6389 | 0.08214 | -0.0009 | 19.9525

## 95. Re 7M Mach 0.50 (1)
BIGFOIL.COM POLAR EXPORT
NACA64-316 a=0.5
NACA64-316 a=0.5 |  |  |  | Cl Max: | 1.287 | at alpha= | 19.5 | deg
JavaFoil+Calcfoil stall+Eppler ext transition |  |  |  | L/D Max: | 132.592 | at alpha= | 4 | deg
Re: | 7000000 |  |  | Cd Min: | 0.00515 | at alpha= | -2 | deg
Mach: | 0.5 |  |  | Cl=0 at alpha= | -1.9648 | deg
|  |  |  | @ Cl=0.1, Cd= | 0.0051697
|  |  |  | @ Cl=0.4, Cd= | 0.0053318
|  |  |  | @ Cl=0.6, Cd= | 0.0055669
alpha (deg) | Cl | Cd | Cm | Cl/Cd
-20 | -1.011 | 0.16279 | -0.01 | -6.213
-19.5 | -0.988 | 0.14836 | -0.011 | -6.658
-19 | -0.957 | 0.14402 | -0.011 | -6.642
-18.5 | -0.926 | 0.14144 | -0.011 | -6.548
-18 | -0.898 | 0.13685 | -0.011 | -6.563
-17.5 | -0.871 | 0.13317 | -0.011 | -6.537
-17 | -0.846 | 0.12897 | -0.012 | -6.561
-16.5 | -0.817 | 0.12504 | -0.012 | -6.53
-16 | -0.786 | 0.11997 | -0.012 | -6.555
-15.5 | -0.759 | 0.11472 | -0.012 | -6.615
-15 | -0.733 | 0.11235 | -0.013 | -6.525
-14.5 | -0.705 | 0.10528 | -0.013 | -6.698
-14 | -0.675 | 0.10169 | -0.013 | -6.639
-13.5 | -0.648 | 0.09408 | -0.014 | -6.887
-13 | -0.621 | 0.08684 | -0.014 | -7.147
-12.5 | -0.591 | 0.09272 | -0.014 | -6.378
-12 | -0.564 | 0.08614 | -0.014 | -6.542
-11.5 | -0.537 | 0.07668 | -0.015 | -6.998
-11 | -0.511 | 0.06961 | -0.016 | -7.336
-10.5 | -0.49 | 0.05892 | -0.019 | -8.32
-10 | -0.452 | 0.06745 | -0.015 | -6.704
-9.5 | -0.424 | 0.06482 | -0.015 | -6.535
-9 | -0.449 | 0.02297 | -0.029 | -19.56
-8.5 | -0.636 | 0.01401 | -0.031 | -45.383
-8 | -0.684 | 0.01211 | -0.033 | -56.434
-7.5 | -0.673 | 0.01098 | -0.034 | -61.273
-7 | -0.64 | 0.00916 | -0.035 | -69.889
-6.5 | -0.597 | 0.00948 | -0.036 | -62.923
-6 | -0.541 | 0.00897 | -0.036 | -60.364
-5.5 | -0.481 | 0.00859 | -0.037 | -56.041
-5 | -0.418 | 0.00828 | -0.038 | -50.472
-4.5 | -0.352 | 0.00798 | -0.039 | -44.08
-4 | -0.284 | 0.00775 | -0.04 | -36.7
-3.5 | -0.215 | 0.00751 | -0.04 | -28.678
-3 | -0.146 | 0.00688 | -0.041 | -21.184
-2.5 | -0.076 | 0.00582 | -0.042 | -13
-2 | -0.005 | 0.00515 | -0.043 | -1.012
-1.5 | 0.066 | 0.00516 | -0.044 | 12.706
-1 | 0.136 | 0.00518 | -0.044 | 26.347
-0.5 | 0.207 | 0.00517 | -0.045 | 40.088
0 | 0.278 | 0.00521 | -0.046 | 53.383
0.5 | 0.349 | 0.00526 | -0.047 | 66.342
1 | 0.42 | 0.00536 | -0.048 | 78.304
1.5 | 0.49 | 0.00543 | -0.048 | 90.355
2 | 0.561 | 0.00549 | -0.049 | 102.25
2.5 | 0.632 | 0.00563 | -0.05 | 112.12
3 | 0.702 | 0.00574 | -0.051 | 122.293
3.5 | 0.773 | 0.00592 | -0.052 | 130.441
4 | 0.832 | 0.00628 | -0.052 | 132.592
4.5 | 0.894 | 0.00778 | -0.053 | 114.907
5 | 0.952 | 0.00913 | -0.053 | 104.277
5.5 | 1.008 | 0.01116 | -0.053 | 90.296
6 | 1.062 | 0.01298 | -0.054 | 81.81
6.5 | 1.115 | 0.01386 | -0.054 | 80.432
7 | 1.163 | 0.01483 | -0.055 | 78.385
7.5 | 1.2 | 0.01584 | -0.056 | 75.734
8 | 1.224 | 0.01698 | -0.056 | 72.06
8.5 | 1.227 | 0.01832 | -0.057 | 66.987
9 | 1.19 | 0.02022 | -0.057 | 58.873
9.5 | 1.012 | 0.02287 | -0.058 | 44.235
10 | 0.665 | 0.07178 | -0.029 | 9.271
10.5 | 0.815 | 0.02647 | -0.059 | 30.794
11 | 0.73 | 0.07263 | -0.038 | 10.057
11.5 | 0.877 | 0.02846 | -0.06 | 30.801
12 | 0.902 | 0.03261 | -0.06 | 27.659
12.5 | 0.908 | 0.04338 | -0.058 | 20.934
13 | 0.84 | 0.09375 | -0.04 | 8.956
13.5 | 0.861 | 0.09457 | -0.037 | 9.101
14 | 0.895 | 0.09884 | -0.041 | 9.055
14.5 | 0.947 | 0.0925 | -0.049 | 10.233
15 | 0.94 | 0.11075 | -0.037 | 8.486
15.5 | 0.975 | 0.11498 | -0.042 | 8.478
16 | 1.028 | 0.1057 | -0.051 | 9.729
16.5 | 1.023 | 0.12114 | -0.041 | 8.442
17 | 1.059 | 0.12584 | -0.045 | 8.412
17.5 | 1.171 | 0.08211 | -0.061 | 14.267
18 | 1.154 | 0.11392 | -0.056 | 10.127
18.5 | 1.137 | 0.13737 | -0.046 | 8.278
19 | 1.254 | 0.09016 | -0.062 | 13.908
19.5 | 1.287 | 0.0926 | -0.063 | 13.904
20 | 1.268 | 0.12765 | -0.058 | 9.931

## 96. Re 7M Mach 0.50 (2)
BIGFOIL.COM POLAR EXPORT
NACA64-316 a=0.5
NACA64-316 a=0.5 |  |  |  | Cl Max: | 1.3414 | at alpha= | 12 | deg
XFOIL ncrit=9 |  |  |  | L/D Max: | 156.091 | at alpha= | 3.5 | deg
Re: | 7000000 |  |  | Cd Min: | 0.15309 | at alpha= | 17 | deg
Mach: | 0.5 |  |  | Cl=0 at alpha= | -2.0535 | deg
|  |  |  | @ Cl=0.1, Cd= | 0.0049542
|  |  |  | @ Cl=0.4, Cd= | 0.0044319
|  |  |  | @ Cl=0.6, Cd= | 0.004614
alpha (deg) | Cl | Cd | Cm | Cl/Cd
-14 | -0.5924 | 0.11791 | -0.0338 | -5.0242
-13.5 | -0.6213 | 0.10304 | -0.0443 | -6.0297
-13 | -0.649 | 0.08931 | -0.0539 | -7.2668
-12.5 | -0.6786 | 0.0756 | -0.0631 | -8.9762
-12 | -0.7022 | 0.06226 | -0.0728 | -11.2785
-11.5 | -0.733 | 0.05057 | -0.0812 | -14.4948
-11 | -0.7685 | 0.04053 | -0.0868 | -18.9613
-10.5 | -0.806 | 0.03183 | -0.0894 | -25.322
-10 | -0.8314 | 0.02527 | -0.0882 | -32.9007
-9.5 | -0.8515 | 0.02006 | -0.0836 | -42.4477
-9 | -0.8649 | 0.01619 | -0.0754 | -53.4219
-8.5 | -0.861 | 0.01343 | -0.0657 | -64.1102
-8 | -0.8216 | 0.01139 | -0.0596 | -72.1335
-7.5 | -0.7634 | 0.01018 | -0.0555 | -74.9902
-7 | -0.6971 | 0.00938 | -0.0528 | -74.3177
-6.5 | -0.6288 | 0.00872 | -0.0507 | -72.1101
-6 | -0.558 | 0.00824 | -0.0493 | -67.7184
-5.5 | -0.4867 | 0.00787 | -0.0484 | -61.8424
-5 | -0.4153 | 0.00753 | -0.0478 | -55.1527
-4.5 | -0.3441 | 0.00723 | -0.0475 | -47.5934
-4 | -0.2729 | 0.00699 | -0.0474 | -39.0415
-3.5 | -0.2017 | 0.00675 | -0.0476 | -29.8815
-3 | -0.1311 | 0.0065 | -0.0479 | -20.1692
-2.5 | -0.0618 | 0.00616 | -0.0483 | -10.0325
-2 | 0.0074 | 0.00575 | -0.0488 | 1.287
-1.5 | 0.0752 | 0.00519 | -0.0494 | 14.4894
-1 | 0.1425 | 0.00455 | -0.05 | 31.3187
-0.5 | 0.2138 | 0.00444 | -0.051 | 48.1532
0 | 0.2854 | 0.00444 | -0.052 | 64.2793
0.5 | 0.3572 | 0.00442 | -0.053 | 80.8145
1 | 0.4291 | 0.00444 | -0.054 | 96.6441
1.5 | 0.501 | 0.00451 | -0.055 | 111.0865
2 | 0.5728 | 0.00458 | -0.0559 | 125.0655
2.5 | 0.6449 | 0.00467 | -0.0567 | 138.0942
3 | 0.7163 | 0.00481 | -0.0573 | 148.9189
3.5 | 0.7867 | 0.00504 | -0.0577 | 156.0913
4.5 | 0.8942 | 0.00733 | -0.0535 | 121.9918
5 | 0.9403 | 0.00846 | -0.05 | 111.1466
5.5 | 0.9842 | 0.00938 | -0.0458 | 104.9254
6 | 1.0025 | 0.01044 | -0.0373 | 96.0249
6.5 | 1.0237 | 0.01193 | -0.0306 | 85.8089
7 | 1.058 | 0.01336 | -0.026 | 79.1916
7.5 | 1.0938 | 0.01493 | -0.0218 | 73.2619
8 | 1.1284 | 0.01671 | -0.0177 | 67.5284
8.5 | 1.1626 | 0.01864 | -0.0137 | 62.3712
9 | 1.1953 | 0.02076 | -0.0097 | 57.5771
9.5 | 1.2236 | 0.02319 | -0.0056 | 52.7641
10 | 1.2609 | 0.02561 | -0.003 | 49.2347
11.5 | 1.3334 | 0.0364 | 0.0065 | 36.6319
12 | 1.3414 | 0.04148 | 0.0095 | 32.3385
12.5 | 1.3373 | 0.04772 | 0.012 | 28.0239
13 | 1.3239 | 0.05515 | 0.0133 | 24.0054
13.5 | 1.3041 | 0.06376 | 0.0132 | 20.4533
14 | 1.2792 | 0.07368 | 0.0113 | 17.3616
14.5 | 1.2474 | 0.08524 | 0.0072 | 14.634
15 | 1.2148 | 0.09811 | 0.001 | 12.382
15.5 | 1.1871 | 0.11142 | -0.0065 | 10.6543
16 | 1.1608 | 0.12534 | -0.0153 | 9.2612
16.5 | 1.1389 | 0.13934 | -0.0246 | 8.1735
17 | 1.1209 | 0.15309 | -0.0339 | 7.3218

## 97. Re 8M Mach 0.00 (1)
BIGFOIL.COM POLAR EXPORT
NACA64-316 a=0.5
NACA64-316 a=0.5 |  |  |  | Cl Max: | 1.455 | at alpha= | 14 | deg
JavaFoil+Calcfoil stall+Eppler ext transition |  |  |  | L/D Max: | 125.502 | at alpha= | 3.5 | deg
Re: | 8000000 |  |  | Cd Min: | 0.00489 | at alpha= | -0.5 | deg
Mach: | 0 |  |  | Cl=0 at alpha= | -1.9597 | deg
|  |  |  | @ Cl=0.1, Cd= | 0.004907
|  |  |  | @ Cl=0.4, Cd= | 0.0050039
|  |  |  | @ Cl=0.6, Cd= | 0.0052595
alpha (deg) | Cl | Cd | Cm | Cl/Cd
-20 | -0.841 | 0.1485 | -0.009 | -5.665
-19.5 | -0.87 | 0.13148 | -0.01 | -6.619
-19 | -0.894 | 0.12235 | -0.011 | -7.305
-18.5 | -0.916 | 0.11385 | -0.011 | -8.042
-18 | -0.962 | 0.08408 | -0.013 | -11.44
-17.5 | -1 | 0.06514 | -0.014 | -15.357
-17 | -1.047 | 0.04407 | -0.016 | -23.753
-16.5 | -1.07 | 0.03682 | -0.017 | -29.066
-16 | -1.088 | 0.03025 | -0.017 | -35.958
-15.5 | -1.095 | 0.0258 | -0.018 | -42.451
-15 | -1.098 | 0.02262 | -0.019 | -48.527
-14.5 | -1.097 | 0.0198 | -0.02 | -55.401
-14 | -1.09 | 0.01791 | -0.02 | -60.872
-13.5 | -1.08 | 0.01615 | -0.021 | -66.907
-13 | -1.066 | 0.01482 | -0.022 | -71.881
-12.5 | -1.047 | 0.01366 | -0.023 | -76.683
-12 | -1.024 | 0.01275 | -0.023 | -80.345
-11.5 | -0.997 | 0.01186 | -0.024 | -84.087
-11 | -0.965 | 0.01117 | -0.025 | -86.439
-10.5 | -0.929 | 0.00956 | -0.026 | -97.216
-10 | -0.893 | 0.0101 | -0.026 | -88.459
-9.5 | -0.849 | 0.00967 | -0.027 | -87.814
-9 | -0.802 | 0.00928 | -0.028 | -86.419
-8.5 | -0.753 | 0.00891 | -0.028 | -84.509
-8 | -0.702 | 0.0086 | -0.029 | -81.637
-7.5 | -0.649 | 0.00834 | -0.03 | -77.889
-7 | -0.595 | 0.00806 | -0.03 | -73.87
-6.5 | -0.54 | 0.00778 | -0.031 | -69.331
-6 | -0.483 | 0.00763 | -0.032 | -63.283
-5.5 | -0.425 | 0.00747 | -0.032 | -56.956
-5 | -0.367 | 0.00726 | -0.033 | -50.514
-4.5 | -0.308 | 0.0071 | -0.034 | -43.319
-4 | -0.248 | 0.00695 | -0.034 | -35.645
-3.5 | -0.187 | 0.00674 | -0.035 | -27.78
-3 | -0.127 | 0.00607 | -0.036 | -20.841
-2.5 | -0.066 | 0.00548 | -0.036 | -11.986
-2 | -0.005 | 0.0052 | -0.037 | -0.87
-1.5 | 0.057 | 0.0049 | -0.038 | 11.581
-1 | 0.118 | 0.00491 | -0.038 | 24.057
-0.5 | 0.179 | 0.00489 | -0.039 | 36.715
0 | 0.241 | 0.00492 | -0.04 | 48.936
0.5 | 0.302 | 0.00496 | -0.04 | 60.936
1 | 0.363 | 0.00498 | -0.041 | 73.037
1.5 | 0.425 | 0.00502 | -0.042 | 84.606
2 | 0.486 | 0.00509 | -0.043 | 95.449
2.5 | 0.547 | 0.00519 | -0.043 | 105.426
3 | 0.608 | 0.00527 | -0.044 | 115.496
3.5 | 0.669 | 0.00533 | -0.045 | 125.502
4 | 0.727 | 0.00616 | -0.045 | 117.85
4.5 | 0.786 | 0.00662 | -0.046 | 118.657
5 | 0.844 | 0.0073 | -0.047 | 115.607
5.5 | 0.902 | 0.00821 | -0.047 | 109.858
6 | 0.951 | 0.00911 | -0.048 | 104.34
6.5 | 1.002 | 0.01025 | -0.048 | 97.74
7 | 1.054 | 0.01071 | -0.049 | 98.364
7.5 | 1.103 | 0.01122 | -0.049 | 98.326
8 | 1.15 | 0.01175 | -0.05 | 97.838
8.5 | 1.195 | 0.0122 | -0.05 | 97.901
9 | 1.237 | 0.01279 | -0.051 | 96.659
9.5 | 1.276 | 0.01339 | -0.051 | 95.276
10 | 1.313 | 0.01408 | -0.052 | 93.251
10.5 | 1.346 | 0.01483 | -0.052 | 90.774
11 | 1.376 | 0.01564 | -0.053 | 87.996
11.5 | 1.402 | 0.01663 | -0.053 | 84.308
12 | 1.423 | 0.01757 | -0.054 | 81.01
12.5 | 1.438 | 0.01869 | -0.054 | 76.965
13 | 1.448 | 0.01987 | -0.055 | 72.897
13.5 | 1.454 | 0.02118 | -0.055 | 68.624
14 | 1.455 | 0.02247 | -0.056 | 64.769
14.5 | 1.451 | 0.02398 | -0.056 | 60.52
15 | 1.444 | 0.02553 | -0.057 | 56.556
15.5 | 1.431 | 0.02754 | -0.057 | 51.97
16 | 1.416 | 0.02934 | -0.057 | 48.254
16.5 | 1.392 | 0.03202 | -0.058 | 43.464
17 | 1.364 | 0.03432 | -0.058 | 39.738
17.5 | 1.333 | 0.03698 | -0.058 | 36.044
18 | 1.298 | 0.04062 | -0.058 | 31.96
18.5 | 1.263 | 0.04368 | -0.059 | 28.909
19 | 1.224 | 0.04817 | -0.059 | 25.408

## 98. Re 8M Mach 0.00 (2)
BIGFOIL.COM POLAR EXPORT
NACA64-316 a=0.5
NACA64-316 a=0.5 |  |  |  | Cl Max: | 1.7122 | at alpha= | 20 | deg
XFOIL ncrit=9 |  |  |  | L/D Max: | 132.601 | at alpha= | 3 | deg
Re: | 8000000 |  |  | Cd Min: | 0.05691 | at alpha= | 20 | deg
Mach: | 0 |  |  | Cl=0 at alpha= | -2.018 | deg
|  |  |  | @ Cl=0.1, Cd= | 0.0045456
|  |  |  | @ Cl=0.4, Cd= | 0.0041779
|  |  |  | @ Cl=0.6, Cd= | 0.0045327
alpha (deg) | Cl | Cd | Cm | Cl/Cd
-20 | -1.6124 | 0.03168 | -0.062 | -50.8965
-19.5 | -1.6009 | 0.02842 | -0.0616 | -56.33
-19 | -1.5856 | 0.02566 | -0.0608 | -61.7927
-18 | -1.5475 | 0.02139 | -0.058 | -72.3469
-17.5 | -1.5262 | 0.01978 | -0.0558 | -77.1587
-17 | -1.5033 | 0.01834 | -0.0533 | -81.9684
-16.5 | -1.4795 | 0.01711 | -0.0504 | -86.4699
-16 | -1.4563 | 0.01605 | -0.0469 | -90.7352
-15.5 | -1.4365 | 0.01516 | -0.042 | -94.7559
-15 | -1.4059 | 0.01437 | -0.0387 | -97.8358
-14.5 | -1.3659 | 0.01364 | -0.0368 | -100.1393
-14 | -1.3217 | 0.01301 | -0.0356 | -101.5911
-13.5 | -1.2751 | 0.01245 | -0.0346 | -102.4177
-13 | -1.2265 | 0.01195 | -0.0339 | -102.636
-12.5 | -1.1766 | 0.01147 | -0.0334 | -102.5806
-12 | -1.1255 | 0.01103 | -0.0331 | -102.0399
-11.5 | -1.0734 | 0.01063 | -0.0329 | -100.9784
-11 | -1.0213 | 0.01016 | -0.0326 | -100.5217
-10.5 | -0.9686 | 0.0097 | -0.0325 | -99.8557
-10 | -0.9146 | 0.00932 | -0.0325 | -98.133
-9.5 | -0.8598 | 0.00897 | -0.0327 | -95.8528
-9 | -0.8043 | 0.00868 | -0.0329 | -92.6613
-8.5 | -0.7482 | 0.00839 | -0.0332 | -89.1776
-8 | -0.6921 | 0.0081 | -0.0335 | -85.4444
-7.5 | -0.6357 | 0.00779 | -0.0339 | -81.6046
-7 | -0.5787 | 0.00754 | -0.0343 | -76.7507
-6.5 | -0.5212 | 0.00733 | -0.0349 | -71.105
-6 | -0.4636 | 0.0071 | -0.0354 | -65.2958
-5.5 | -0.4059 | 0.00689 | -0.0359 | -58.9115
-5 | -0.3476 | 0.0067 | -0.0366 | -51.8806
-4.5 | -0.2894 | 0.00651 | -0.0372 | -44.4547
-4 | -0.231 | 0.00633 | -0.0379 | -36.4929
-3.5 | -0.1726 | 0.00611 | -0.0385 | -28.2488
-3 | -0.1144 | 0.00588 | -0.0392 | -19.4558
-2.5 | -0.0561 | 0.00559 | -0.0399 | -10.0358
-2 | 0.0021 | 0.00527 | -0.0406 | 0.39848
-1.5 | 0.0598 | 0.00488 | -0.0413 | 12.2541
-1 | 0.1175 | 0.0044 | -0.0421 | 26.7045
-0.5 | 0.1762 | 0.00415 | -0.0429 | 42.4578
0 | 0.2358 | 0.00414 | -0.0438 | 56.9565
0.5 | 0.2954 | 0.00413 | -0.0447 | 71.5254
1 | 0.355 | 0.00414 | -0.0456 | 85.7488
1.5 | 0.4143 | 0.00419 | -0.0464 | 98.8783
2 | 0.4735 | 0.00425 | -0.0473 | 111.4118
3 | 0.5914 | 0.00446 | -0.0489 | 132.6009
3.5 | 0.647 | 0.00493 | -0.0493 | 131.2373
4 | 0.6984 | 0.0058 | -0.0492 | 120.4138
4.5 | 0.7516 | 0.00639 | -0.0493 | 117.6213
5 | 0.8039 | 0.00698 | -0.0492 | 115.1719
5.5 | 0.8555 | 0.00756 | -0.0489 | 113.1614
6 | 0.9076 | 0.00804 | -0.0487 | 112.8856
6.5 | 0.958 | 0.00856 | -0.0483 | 111.9159
7 | 1.0086 | 0.00901 | -0.0478 | 111.9423
7.5 | 1.0592 | 0.0094 | -0.0474 | 112.6809
8 | 1.1088 | 0.00981 | -0.0468 | 113.0275
8.5 | 1.157 | 0.01022 | -0.046 | 113.2094
9 | 1.2035 | 0.01064 | -0.0449 | 113.1109
9.5 | 1.2473 | 0.0111 | -0.0433 | 112.3694
10 | 1.2811 | 0.01162 | -0.04 | 110.2496
10.5 | 1.3056 | 0.0122 | -0.0351 | 107.0164
11 | 1.3319 | 0.01283 | -0.031 | 103.8114
12 | 1.3913 | 0.01499 | -0.0256 | 92.8152
12.5 | 1.4205 | 0.01623 | -0.0232 | 87.5231
13 | 1.4484 | 0.01763 | -0.0208 | 82.1554
13.5 | 1.4729 | 0.01933 | -0.0184 | 76.1976
14 | 1.4983 | 0.02108 | -0.0164 | 71.0769
14.5 | 1.524 | 0.02288 | -0.0146 | 66.6084
15 | 1.5475 | 0.02491 | -0.0128 | 62.1236
15.5 | 1.5689 | 0.02717 | -0.0112 | 57.7438
16 | 1.5891 | 0.02966 | -0.0097 | 53.5772
16.5 | 1.6064 | 0.03248 | -0.0083 | 49.4581
17 | 1.6244 | 0.03539 | -0.0073 | 45.9
17.5 | 1.6436 | 0.03826 | -0.0065 | 42.9587
18 | 1.6607 | 0.04145 | -0.0058 | 40.0651
18.5 | 1.6766 | 0.04485 | -0.0054 | 37.3824
19 | 1.6907 | 0.04852 | -0.0051 | 34.8454
20 | 1.7122 | 0.05691 | -0.0053 | 30.0861

## 99. Re 8M Mach 0.10 (1)
BIGFOIL.COM POLAR EXPORT
NACA64-316 a=0.5
NACA64-316 a=0.5 |  |  |  | Cl Max: | 1.444 | at alpha= | 13.5 | deg
JavaFoil+Calcfoil stall+Eppler ext transition |  |  |  | L/D Max: | 125.729 | at alpha= | 3.5 | deg
Re: | 8000000 |  |  | Cd Min: | 0.0049 | at alpha= | -1 | deg
Mach: | 0.1 |  |  | Cl=0 at alpha= | -1.9597 | deg
|  |  |  | @ Cl=0.1, Cd= | 0.0049061
|  |  |  | @ Cl=0.4, Cd= | 0.0049926
|  |  |  | @ Cl=0.6, Cd= | 0.0052456
alpha (deg) | Cl | Cd | Cm | Cl/Cd
-19.5 | -0.817 | 0.14349 | -0.009 | -5.692
-19 | -0.846 | 0.1298 | -0.01 | -6.52
-18.5 | -0.87 | 0.122 | -0.011 | -7.134
-18 | -0.908 | 0.10064 | -0.012 | -9.018
-17.5 | -0.959 | 0.07147 | -0.014 | -13.422
-17 | -1.003 | 0.05248 | -0.015 | -19.109
-16.5 | -1.039 | 0.03985 | -0.017 | -26.065
-16 | -1.058 | 0.03329 | -0.017 | -31.788
-15.5 | -1.071 | 0.02785 | -0.018 | -38.45
-15 | -1.077 | 0.02407 | -0.019 | -44.766
-14.5 | -1.08 | 0.02092 | -0.02 | -51.627
-14 | -1.077 | 0.01865 | -0.02 | -57.734
-13.5 | -1.07 | 0.01671 | -0.021 | -64.027
-13 | -1.058 | 0.01525 | -0.022 | -69.361
-12.5 | -1.041 | 0.01398 | -0.023 | -74.513
-12 | -1.02 | 0.01301 | -0.023 | -78.461
-11.5 | -0.995 | 0.01205 | -0.024 | -82.538
-11 | -0.963 | 0.01136 | -0.025 | -84.832
-10.5 | -0.929 | 0.01076 | -0.026 | -86.347
-10 | -0.895 | 0.01016 | -0.026 | -88.099
-9.5 | -0.85 | 0.00978 | -0.027 | -86.934
-9 | -0.804 | 0.0094 | -0.028 | -85.498
-8.5 | -0.755 | 0.00899 | -0.028 | -84.015
-8 | -0.704 | 0.00869 | -0.029 | -81.036
-7.5 | -0.652 | 0.00837 | -0.03 | -77.838
-7 | -0.598 | 0.00806 | -0.03 | -74.12
-6.5 | -0.542 | 0.00786 | -0.031 | -68.97
-6 | -0.485 | 0.00764 | -0.032 | -63.473
-5.5 | -0.427 | 0.00747 | -0.032 | -57.231
-5 | -0.369 | 0.00731 | -0.033 | -50.411
-4.5 | -0.309 | 0.00709 | -0.034 | -43.569
-4 | -0.249 | 0.00697 | -0.034 | -35.705
-3.5 | -0.188 | 0.00683 | -0.035 | -27.57
-3 | -0.127 | 0.00608 | -0.036 | -20.916
-2.5 | -0.066 | 0.00551 | -0.037 | -11.972
-2 | -0.005 | 0.00522 | -0.037 | -0.87
-1.5 | 0.057 | 0.00492 | -0.038 | 11.601
-1 | 0.119 | 0.0049 | -0.039 | 24.208
-0.5 | 0.18 | 0.00494 | -0.039 | 36.477
0 | 0.242 | 0.00494 | -0.04 | 48.997
0.5 | 0.304 | 0.00498 | -0.041 | 60.959
1 | 0.365 | 0.00497 | -0.041 | 73.501
1.5 | 0.427 | 0.00501 | -0.042 | 85.139
2 | 0.488 | 0.00511 | -0.043 | 95.54
2.5 | 0.55 | 0.00518 | -0.043 | 106.067
3 | 0.611 | 0.00526 | -0.044 | 116.196
3.5 | 0.673 | 0.00535 | -0.045 | 125.729
4 | 0.73 | 0.00616 | -0.046 | 118.436
4.5 | 0.79 | 0.00665 | -0.046 | 118.799
5 | 0.849 | 0.00732 | -0.047 | 115.959
5.5 | 0.907 | 0.00837 | -0.048 | 108.368
6 | 0.955 | 0.00919 | -0.048 | 103.934
6.5 | 1.006 | 0.01034 | -0.048 | 97.277
7 | 1.058 | 0.0108 | -0.049 | 97.946
7.5 | 1.107 | 0.01134 | -0.049 | 97.608
8 | 1.154 | 0.01187 | -0.05 | 97.234
8.5 | 1.198 | 0.01233 | -0.05 | 97.174
9 | 1.24 | 0.01297 | -0.051 | 95.653
9.5 | 1.279 | 0.01356 | -0.052 | 94.344
10 | 1.315 | 0.01432 | -0.052 | 91.807
10.5 | 1.347 | 0.01509 | -0.053 | 89.297
11 | 1.376 | 0.01594 | -0.053 | 86.322
11.5 | 1.401 | 0.01698 | -0.054 | 82.529
12 | 1.421 | 0.01798 | -0.054 | 78.988
12.5 | 1.433 | 0.01913 | -0.055 | 74.911
13 | 1.441 | 0.02024 | -0.055 | 71.19
13.5 | 1.444 | 0.02162 | -0.055 | 66.788
14 | 1.442 | 0.02296 | -0.056 | 62.806
14.5 | 1.435 | 0.02466 | -0.056 | 58.186
15 | 1.423 | 0.02643 | -0.057 | 53.834
15.5 | 1.406 | 0.02857 | -0.057 | 49.22
16 | 1.387 | 0.03024 | -0.058 | 45.874
16.5 | 1.358 | 0.03312 | -0.058 | 40.991
17 | 1.325 | 0.03562 | -0.058 | 37.193
17.5 | 1.287 | 0.03923 | -0.058 | 32.81
18 | 1.249 | 0.04212 | -0.058 | 29.661
18.5 | 1.206 | 0.04671 | -0.059 | 25.828

## 100. Re 8M Mach 0.10 (2)
BIGFOIL.COM POLAR EXPORT
NACA64-316 a=0.5
NACA64-316 a=0.5 |  |  |  | Cl Max: | 1.7036 | at alpha= | 20 | deg
XFOIL ncrit=9 |  |  |  | L/D Max: | 133.475 | at alpha= | 3 | deg
Re: | 8000000 |  |  | Cd Min: | 0.06031 | at alpha= | 20 | deg
Mach: | 0.1 |  |  | Cl=0 at alpha= | -2.0188 | deg
|  |  |  | @ Cl=0.1, Cd= | 0.0045614
|  |  |  | @ Cl=0.4, Cd= | 0.0041786
|  |  |  | @ Cl=0.6, Cd= | 0.0044995
alpha (deg) | Cl | Cd | Cm | Cl/Cd
-20 | -1.5989 | 0.03503 | -0.0649 | -45.6437
-19.5 | -1.5913 | 0.03116 | -0.0648 | -51.0687
-19 | -1.5787 | 0.02793 | -0.0643 | -56.5235
-18 | -1.5438 | 0.02289 | -0.062 | -67.4443
-17.5 | -1.5244 | 0.02098 | -0.0598 | -72.6597
-17 | -1.5022 | 0.01933 | -0.0574 | -77.7134
-16.5 | -1.4784 | 0.01791 | -0.0546 | -82.5461
-16 | -1.4552 | 0.01667 | -0.0513 | -87.2945
-15.5 | -1.4297 | 0.01575 | -0.0475 | -90.7746
-15 | -1.4105 | 0.01485 | -0.0421 | -94.9832
-14 | -1.3302 | 0.01332 | -0.0379 | -99.8649
-13.5 | -1.284 | 0.0127 | -0.0367 | -101.1024
-13 | -1.2356 | 0.01216 | -0.0357 | -101.6118
-12.5 | -1.1855 | 0.01165 | -0.035 | -101.7597
-12 | -1.1342 | 0.01118 | -0.0345 | -101.449
-11.5 | -1.0816 | 0.01075 | -0.0341 | -100.614
-11 | -1.0284 | 0.01033 | -0.0338 | -99.5547
-10.5 | -0.9757 | 0.00982 | -0.0335 | -99.3585
-10 | -0.9214 | 0.00941 | -0.0334 | -97.9171
-9.5 | -0.8661 | 0.00904 | -0.0334 | -95.8075
-9 | -0.8102 | 0.00874 | -0.0336 | -92.7002
-8.5 | -0.7536 | 0.00844 | -0.0338 | -89.2891
-8 | -0.6969 | 0.00816 | -0.0341 | -85.4044
-7.5 | -0.6401 | 0.00783 | -0.0344 | -81.7497
-7 | -0.5827 | 0.00758 | -0.0348 | -76.8734
-6.5 | -0.5247 | 0.00736 | -0.0353 | -71.2908
-6 | -0.4667 | 0.00713 | -0.0357 | -65.4558
-5.5 | -0.4085 | 0.00691 | -0.0363 | -59.1172
-5 | -0.3498 | 0.00672 | -0.0369 | -52.0536
-4.5 | -0.2912 | 0.00653 | -0.0375 | -44.5942
-4 | -0.2324 | 0.00634 | -0.0381 | -36.6562
-3.5 | -0.1735 | 0.00613 | -0.0388 | -28.3034
-3 | -0.115 | 0.0059 | -0.0395 | -19.4915
-2.5 | -0.0563 | 0.00561 | -0.0402 | -10.0357
-2 | 0.0022 | 0.00529 | -0.0409 | 0.41588
-1.5 | 0.0603 | 0.00489 | -0.0416 | 12.3313
-1 | 0.1183 | 0.00441 | -0.0424 | 26.8254
-0.5 | 0.1773 | 0.00415 | -0.0432 | 42.7229
0 | 0.2374 | 0.00415 | -0.0441 | 57.2048
0.5 | 0.2974 | 0.00413 | -0.045 | 72.0097
1 | 0.3573 | 0.00415 | -0.0458 | 86.0964
1.5 | 0.417 | 0.00419 | -0.0467 | 99.5227
2 | 0.4766 | 0.00426 | -0.0476 | 111.8779
2.5 | 0.536 | 0.00437 | -0.0484 | 122.6545
3 | 0.5953 | 0.00446 | -0.0492 | 133.4753
3.5 | 0.6513 | 0.00493 | -0.0496 | 132.1095
4 | 0.7028 | 0.00582 | -0.0494 | 120.756
4.5 | 0.7562 | 0.00642 | -0.0494 | 117.7882
5 | 0.8086 | 0.00703 | -0.0493 | 115.0213
5.5 | 0.8606 | 0.0076 | -0.049 | 113.2368
6 | 0.9126 | 0.0081 | -0.0487 | 112.6667
6.5 | 0.9633 | 0.00863 | -0.0482 | 111.6222
7 | 1.0141 | 0.00907 | -0.0477 | 111.8082
7.5 | 1.0648 | 0.00948 | -0.0472 | 112.3207
8 | 1.1144 | 0.00989 | -0.0464 | 112.6795
8.5 | 1.1622 | 0.01032 | -0.0454 | 112.6163
9 | 1.2085 | 0.01075 | -0.0442 | 112.4186
9.5 | 1.2509 | 0.01124 | -0.0422 | 111.29
10 | 1.2775 | 0.01179 | -0.0374 | 108.3545
10.5 | 1.3041 | 0.01245 | -0.033 | 104.747
12 | 1.3922 | 0.01546 | -0.0239 | 90.0517
12.5 | 1.4209 | 0.01681 | -0.0215 | 84.5271
13 | 1.4485 | 0.01833 | -0.0191 | 79.0235
13.5 | 1.4726 | 0.02014 | -0.0167 | 73.1182
14 | 1.4986 | 0.02194 | -0.0147 | 68.3045
14.5 | 1.5237 | 0.02388 | -0.0128 | 63.8065
15 | 1.5469 | 0.02602 | -0.0111 | 59.4504
15.5 | 1.5684 | 0.02839 | -0.0094 | 55.2448
16 | 1.588 | 0.03105 | -0.008 | 51.1433
16.5 | 1.604 | 0.03413 | -0.0066 | 46.9968
17 | 1.6236 | 0.03702 | -0.0056 | 43.8574
17.5 | 1.6423 | 0.04008 | -0.0048 | 40.9755
18 | 1.659 | 0.04345 | -0.0042 | 38.1818
18.5 | 1.6742 | 0.04704 | -0.0037 | 35.591
19 | 1.6865 | 0.05107 | -0.0036 | 33.0233
19.5 | 1.6965 | 0.05544 | -0.0036 | 30.6006
20 | 1.7036 | 0.06031 | -0.004 | 28.2474

## 101. Re 8M Mach 0.25 (1)
BIGFOIL.COM POLAR EXPORT
NACA64-316 a=0.5
NACA64-316 a=0.5 |  |  |  | Cl Max: | 1.391 | at alpha= | 12 | deg
JavaFoil+Calcfoil stall+Eppler ext transition |  |  |  | L/D Max: | 127.886 | at alpha= | 3.5 | deg
Re: | 8000000 |  |  | Cd Min: | 0.00493 | at alpha= | -1 | deg
Mach: | 0.25 |  |  | Cl=0 at alpha= | -1.9609 | deg
|  |  |  | @ Cl=0.1, Cd= | 0.0049335
|  |  |  | @ Cl=0.4, Cd= | 0.0050456
|  |  |  | @ Cl=0.6, Cd= | 0.0052711
alpha (deg) | Cl | Cd | Cm | Cl/Cd
-17.5 | -0.628 | 0.13636 | -0.01 | -4.608
-17 | -0.68 | 0.12909 | -0.01 | -5.27
-16.5 | -0.73 | 0.11712 | -0.011 | -6.233
-16 | -0.768 | 0.1083 | -0.012 | -7.088
-15.5 | -0.811 | 0.08606 | -0.014 | -9.428
-15 | -0.883 | 0.04995 | -0.018 | -17.68
-14.5 | -0.923 | 0.03695 | -0.019 | -24.966
-14 | -0.955 | 0.02789 | -0.02 | -34.225
-13.5 | -0.977 | 0.02207 | -0.021 | -44.247
-13 | -0.987 | 0.01888 | -0.022 | -52.277
-12.5 | -0.99 | 0.0163 | -0.023 | -60.724
-12 | -0.984 | 0.01473 | -0.024 | -66.8
-11.5 | -0.969 | 0.0135 | -0.025 | -71.772
-11 | -0.947 | 0.01243 | -0.025 | -76.184
-10.5 | -0.919 | 0.01168 | -0.026 | -78.685
-10 | -0.888 | 0.01095 | -0.027 | -81.087
-9.5 | -0.852 | 0.00979 | -0.028 | -86.988
-9 | -0.813 | 0.00987 | -0.029 | -82.37
-8.5 | -0.766 | 0.00941 | -0.029 | -81.361
-8 | -0.717 | 0.00905 | -0.03 | -79.203
-7.5 | -0.665 | 0.00862 | -0.031 | -77.104
-7 | -0.61 | 0.00831 | -0.031 | -73.492
-6.5 | -0.554 | 0.00799 | -0.032 | -69.35
-6 | -0.497 | 0.00782 | -0.033 | -63.507
-5.5 | -0.438 | 0.00763 | -0.033 | -57.443
-5 | -0.378 | 0.00741 | -0.034 | -50.996
-4.5 | -0.317 | 0.00725 | -0.035 | -43.742
-4 | -0.256 | 0.00703 | -0.035 | -36.337
-3.5 | -0.193 | 0.00691 | -0.036 | -27.988
-3 | -0.131 | 0.00635 | -0.037 | -20.571
-2.5 | -0.068 | 0.00558 | -0.038 | -12.135
-2 | -0.005 | 0.00526 | -0.038 | -0.888
-1.5 | 0.059 | 0.00494 | -0.039 | 11.875
-1 | 0.122 | 0.00493 | -0.04 | 24.751
-0.5 | 0.185 | 0.00494 | -0.04 | 37.512
0 | 0.249 | 0.00497 | -0.041 | 50.062
0.5 | 0.312 | 0.00502 | -0.042 | 62.211
1 | 0.375 | 0.00503 | -0.043 | 74.675
1.5 | 0.439 | 0.00507 | -0.043 | 86.475
2 | 0.502 | 0.00515 | -0.044 | 97.519
2.5 | 0.565 | 0.00521 | -0.045 | 108.346
3 | 0.628 | 0.00532 | -0.045 | 118.109
3.5 | 0.691 | 0.0054 | -0.046 | 127.886
4 | 0.75 | 0.00637 | -0.047 | 117.794
4.5 | 0.811 | 0.00686 | -0.048 | 118.157
5 | 0.871 | 0.00777 | -0.048 | 112.089
5.5 | 0.922 | 0.0087 | -0.049 | 106.047
6 | 0.976 | 0.0096 | -0.049 | 101.647
6.5 | 1.028 | 0.01083 | -0.049 | 94.878
7 | 1.08 | 0.01136 | -0.05 | 95.093
7.5 | 1.129 | 0.01195 | -0.051 | 94.481
8 | 1.175 | 0.01256 | -0.051 | 93.523
8.5 | 1.217 | 0.01315 | -0.052 | 92.57
9 | 1.257 | 0.01384 | -0.052 | 90.772
9.5 | 1.292 | 0.01457 | -0.053 | 88.645
10 | 1.323 | 0.01542 | -0.053 | 85.805
10.5 | 1.349 | 0.01632 | -0.054 | 82.668
11 | 1.369 | 0.01743 | -0.054 | 78.559
11.5 | 1.384 | 0.01866 | -0.055 | 74.202
12 | 1.391 | 0.01992 | -0.055 | 69.835
12.5 | 1.388 | 0.02133 | -0.056 | 65.04
13 | 1.376 | 0.02303 | -0.056 | 59.722
13.5 | 1.356 | 0.02449 | -0.057 | 55.373
14 | 1.328 | 0.02671 | -0.057 | 49.712
14.5 | 1.292 | 0.0287 | -0.057 | 44.996
15 | 1.247 | 0.03156 | -0.058 | 39.503
15.5 | 1.193 | 0.03503 | -0.058 | 34.07
16 | 1.132 | 0.03949 | -0.058 | 28.674
16.5 | 1.048 | 0.05009 | -0.057 | 20.919
17 | 0.957 | 0.06251 | -0.056 | 15.314

## 102. Re 8M Mach 0.25 (2)
BIGFOIL.COM POLAR EXPORT
NACA64-316 a=0.5
NACA64-316 a=0.5 |  |  |  | Cl Max: | 1.661 | at alpha= | 20 | deg
XFOIL ncrit=9 |  |  |  | L/D Max: | 136.829 | at alpha= | 3 | deg
Re: | 8000000 |  |  | Cd Min: | 0.07936 | at alpha= | 20 | deg
Mach: | 0.25 |  |  | Cl=0 at alpha= | -2.024 | deg
|  |  |  | @ Cl=0.1, Cd= | 0.0046075
|  |  |  | @ Cl=0.4, Cd= | 0.004194
|  |  |  | @ Cl=0.6, Cd= | 0.0044822
alpha (deg) | Cl | Cd | Cm | Cl/Cd
-20 | -1.4419 | 0.06579 | -0.0666 | -21.9167
-19.5 | -1.4651 | 0.0563 | -0.0716 | -26.0231
-19 | -1.4768 | 0.04871 | -0.0747 | -30.3182
-18.5 | -1.4828 | 0.04217 | -0.0767 | -35.1624
-18 | -1.4874 | 0.03677 | -0.0768 | -40.4515
-17.5 | -1.4702 | 0.03261 | -0.0779 | -45.0843
-17 | -1.4633 | 0.02861 | -0.0768 | -51.1465
-16.5 | -1.4507 | 0.02531 | -0.075 | -57.3173
-16 | -1.4328 | 0.02261 | -0.0726 | -63.3702
-15.5 | -1.4102 | 0.02045 | -0.0698 | -68.9584
-15 | -1.3854 | 0.01866 | -0.0665 | -74.2444
-14.5 | -1.3592 | 0.01718 | -0.0627 | -79.1153
-14 | -1.3452 | 0.01555 | -0.0567 | -86.508
-13.5 | -1.3219 | 0.01451 | -0.0507 | -91.1027
-13 | -1.2785 | 0.01365 | -0.0477 | -93.663
-12.5 | -1.2303 | 0.0129 | -0.0454 | -95.3721
-12 | -1.1791 | 0.01222 | -0.0435 | -96.4894
-11.5 | -1.1256 | 0.01162 | -0.042 | -96.8675
-11 | -1.0706 | 0.01108 | -0.0407 | -96.6245
-10.5 | -1.0143 | 0.01057 | -0.0398 | -95.9603
-10 | -0.9583 | 0.01002 | -0.0388 | -95.6387
-9.5 | -0.9012 | 0.00951 | -0.0381 | -94.7634
-9 | -0.8428 | 0.00911 | -0.0377 | -92.5137
-8.5 | -0.7837 | 0.00875 | -0.0375 | -89.5657
-8 | -0.7241 | 0.00843 | -0.0373 | -85.8956
-7.5 | -0.6643 | 0.00811 | -0.0373 | -81.9112
-7 | -0.6047 | 0.00778 | -0.0373 | -77.7249
-6.5 | -0.5443 | 0.0075 | -0.0375 | -72.5733
-6 | -0.4836 | 0.00729 | -0.0379 | -66.3374
-5.5 | -0.423 | 0.00703 | -0.0382 | -60.1707
-5 | -0.362 | 0.00682 | -0.0386 | -53.0792
-4.5 | -0.3011 | 0.00663 | -0.0391 | -45.4148
-4 | -0.2399 | 0.00643 | -0.0397 | -37.3095
-3.5 | -0.1789 | 0.00623 | -0.0403 | -28.7159
-3 | -0.1182 | 0.00598 | -0.0409 | -19.7659
-2.5 | -0.0575 | 0.00567 | -0.0416 | -10.1411
-2 | 0.0029 | 0.00536 | -0.0423 | 0.54104
-1 | 0.1229 | 0.00443 | -0.0438 | 27.7427
-0.5 | 0.1838 | 0.0042 | -0.0446 | 43.7619
0 | 0.2461 | 0.00416 | -0.0455 | 59.1587
0.5 | 0.3082 | 0.00417 | -0.0464 | 73.9089
1 | 0.3703 | 0.00417 | -0.0473 | 88.801
1.5 | 0.4322 | 0.00422 | -0.0482 | 102.4171
2 | 0.494 | 0.0043 | -0.0491 | 114.8837
2.5 | 0.5555 | 0.00441 | -0.0499 | 125.9637
3 | 0.6171 | 0.00451 | -0.0507 | 136.8293
3.5 | 0.6752 | 0.00497 | -0.0511 | 135.8551
4 | 0.7276 | 0.00593 | -0.0507 | 122.6981
4.5 | 0.782 | 0.00658 | -0.0504 | 118.845
5 | 0.8353 | 0.00725 | -0.05 | 115.2138
5.5 | 0.8878 | 0.00787 | -0.0493 | 112.8081
6 | 0.9404 | 0.00841 | -0.0486 | 111.8193
6.5 | 0.9908 | 0.00901 | -0.0475 | 109.9667
7 | 1.0419 | 0.00949 | -0.0464 | 109.7893
7.5 | 1.0924 | 0.00994 | -0.0452 | 109.8994
8 | 1.1411 | 0.01039 | -0.0436 | 109.8268
8.5 | 1.1857 | 0.01091 | -0.0414 | 108.6801
9 | 1.2151 | 0.01144 | -0.0363 | 106.215
9.5 | 1.2411 | 0.01229 | -0.0313 | 100.9845
10 | 1.272 | 0.01319 | -0.0275 | 96.4367
10.5 | 1.3001 | 0.01424 | -0.0235 | 91.2992
11 | 1.3337 | 0.01551 | -0.0211 | 85.9897
11.5 | 1.3651 | 0.01696 | -0.0184 | 80.4894
12 | 1.3952 | 0.01859 | -0.0157 | 75.0511
12.5 | 1.4219 | 0.02052 | -0.013 | 69.2934
13 | 1.4466 | 0.02269 | -0.0105 | 63.755
13.5 | 1.474 | 0.02479 | -0.0083 | 59.4595
14 | 1.4991 | 0.02715 | -0.0062 | 55.2155
14.5 | 1.5212 | 0.02987 | -0.0042 | 50.9274
15 | 1.5406 | 0.03294 | -0.0024 | 46.7699
15.5 | 1.5589 | 0.03623 | -0.0007 | 43.0279
16 | 1.5785 | 0.03955 | 0.0006 | 39.9115
16.5 | 1.5986 | 0.04298 | 0.0017 | 37.194
17 | 1.6151 | 0.04684 | 0.0026 | 34.4812
17.5 | 1.6282 | 0.05118 | 0.0032 | 31.8132
18 | 1.6398 | 0.05583 | 0.0035 | 29.3713
18.5 | 1.6476 | 0.0611 | 0.0034 | 26.9656
19 | 1.6536 | 0.06679 | 0.0028 | 24.7582
19.5 | 1.6588 | 0.07279 | 0.0018 | 22.7888
20 | 1.661 | 0.07936 | 0.0003 | 20.9299

## 103. Re 8M Mach 0.50 (1)
BIGFOIL.COM POLAR EXPORT
NACA64-316 a=0.5
NACA64-316 a=0.5 |  |  |  | Cl Max: | 1.299 | at alpha= | 19.5 | deg
JavaFoil+Calcfoil stall+Eppler ext transition |  |  |  | L/D Max: | 133.216 | at alpha= | 3.5 | deg
Re: | 8000000 |  |  | Cd Min: | 0.00508 | at alpha= | -1.5 | deg
Mach: | 0.5 |  |  | Cl=0 at alpha= | -1.9648 | deg
|  |  |  | @ Cl=0.1, Cd= | 0.0050897
|  |  |  | @ Cl=0.4, Cd= | 0.0052259
|  |  |  | @ Cl=0.6, Cd= | 0.0054669
alpha (deg) | Cl | Cd | Cm | Cl/Cd
-20 | -1.012 | 0.15984 | -0.01 | -6.333
-19.5 | -0.989 | 0.14565 | -0.011 | -6.793
-19 | -0.958 | 0.14194 | -0.011 | -6.753
-18.5 | -0.927 | 0.13876 | -0.011 | -6.682
-18 | -0.898 | 0.13467 | -0.011 | -6.67
-17.5 | -0.871 | 0.12931 | -0.011 | -6.735
-17 | -0.847 | 0.12756 | -0.012 | -6.641
-16.5 | -0.817 | 0.12181 | -0.012 | -6.707
-16 | -0.787 | 0.11819 | -0.012 | -6.656
-15.5 | -0.759 | 0.11398 | -0.012 | -6.659
-15 | -0.734 | 0.11217 | -0.013 | -6.54
-14.5 | -0.706 | 0.10277 | -0.014 | -6.869
-14 | -0.676 | 0.10101 | -0.013 | -6.693
-13.5 | -0.649 | 0.09198 | -0.014 | -7.055
-13 | -0.623 | 0.08416 | -0.015 | -7.398
-12.5 | -0.591 | 0.09338 | -0.014 | -6.334
-12 | -0.564 | 0.08546 | -0.014 | -6.596
-11.5 | -0.537 | 0.07631 | -0.015 | -7.04
-11 | -0.513 | 0.06775 | -0.017 | -7.567
-10.5 | -0.54 | 0.02801 | -0.026 | -19.266
-10 | -0.452 | 0.06561 | -0.016 | -6.895
-9.5 | -0.424 | 0.06446 | -0.016 | -6.575
-9 | -0.461 | 0.01814 | -0.03 | -25.43
-8.5 | -0.638 | 0.01348 | -0.032 | -47.35
-8 | -0.685 | 0.01177 | -0.033 | -58.161
-7.5 | -0.674 | 0.01071 | -0.034 | -62.945
-7 | -0.642 | 0.00935 | -0.035 | -68.645
-6.5 | -0.597 | 0.00928 | -0.036 | -64.294
-6 | -0.541 | 0.00879 | -0.036 | -61.592
-5.5 | -0.481 | 0.00844 | -0.037 | -57.031
-5 | -0.418 | 0.00813 | -0.038 | -51.362
-4.5 | -0.352 | 0.00786 | -0.039 | -44.793
-4 | -0.284 | 0.0076 | -0.04 | -37.397
-3.5 | -0.215 | 0.00737 | -0.04 | -29.23
-3 | -0.146 | 0.00708 | -0.041 | -20.589
-2.5 | -0.076 | 0.00601 | -0.042 | -12.599
-2 | -0.005 | 0.00556 | -0.043 | -0.937
-1.5 | 0.066 | 0.00508 | -0.044 | 12.9
-1 | 0.136 | 0.0051 | -0.044 | 26.753
-0.5 | 0.207 | 0.00512 | -0.045 | 40.476
0 | 0.278 | 0.00514 | -0.046 | 54.049
0.5 | 0.349 | 0.00519 | -0.047 | 67.206
1 | 0.42 | 0.00524 | -0.048 | 80.046
1.5 | 0.49 | 0.00531 | -0.048 | 92.376
2 | 0.561 | 0.00539 | -0.049 | 103.994
2.5 | 0.632 | 0.00553 | -0.05 | 114.164
3 | 0.702 | 0.00567 | -0.051 | 123.89
3.5 | 0.773 | 0.0058 | -0.052 | 133.216
4 | 0.831 | 0.0072 | -0.052 | 115.472
4.5 | 0.893 | 0.00802 | -0.052 | 111.392
5 | 0.952 | 0.00942 | -0.053 | 101.059
5.5 | 1.009 | 0.01098 | -0.053 | 91.839
6 | 1.063 | 0.01268 | -0.054 | 83.847
6.5 | 1.116 | 0.01356 | -0.054 | 82.283
7 | 1.164 | 0.01447 | -0.055 | 80.458
7.5 | 1.201 | 0.01549 | -0.056 | 77.519
8 | 1.225 | 0.01665 | -0.056 | 73.563
8.5 | 1.228 | 0.01789 | -0.057 | 68.65
9 | 1.192 | 0.01965 | -0.057 | 60.645
9.5 | 1.013 | 0.0223 | -0.058 | 45.42
10 | 0.666 | 0.0699 | -0.029 | 9.522
10.5 | 0.816 | 0.02574 | -0.059 | 31.712
11 | 0.828 | 0.03318 | -0.058 | 24.96
11.5 | 0.878 | 0.0277 | -0.06 | 31.687
12 | 0.903 | 0.03155 | -0.06 | 28.64
12.5 | 0.92 | 0.03863 | -0.059 | 23.82
13 | 0.845 | 0.08992 | -0.042 | 9.399
13.5 | 0.964 | 0.04697 | -0.059 | 20.526
14 | 0.968 | 0.06223 | -0.057 | 15.553
14.5 | 0.999 | 0.06627 | -0.058 | 15.068
15 | 0.942 | 0.1096 | -0.039 | 8.593
15.5 | 0.982 | 0.10947 | -0.045 | 8.975
16 | 1.059 | 0.08818 | -0.056 | 12.006
16.5 | 1.024 | 0.12122 | -0.041 | 8.445
17 | 1.073 | 0.11593 | -0.049 | 9.257
17.5 | 1.187 | 0.07292 | -0.063 | 16.281
18 | 1.18 | 0.09751 | -0.059 | 12.098
18.5 | 1.154 | 0.12621 | -0.051 | 9.144
19 | 1.275 | 0.07759 | -0.064 | 16.427
19.5 | 1.299 | 0.08488 | -0.065 | 15.298
20 | 1.287 | 0.11408 | -0.061 | 11.281

## 104. Re 8M Mach 0.50 (2)
BIGFOIL.COM POLAR EXPORT
NACA64-316 a=0.5
NACA64-316 a=0.5 |  |  |  | Cl Max: | 1.3584 | at alpha= | 12 | deg
XFOIL ncrit=9 |  |  |  | L/D Max: | 155.01 | at alpha= | 3.5 | deg
Re: | 8000000 |  |  | Cd Min: | 0.15137 | at alpha= | 17 | deg
Mach: | 0.5 |  |  | Cl=0 at alpha= | -2.0552 | deg
|  |  |  | @ Cl=0.1, Cd= | 0.0049908
|  |  |  | @ Cl=0.4, Cd= | 0.0043395
|  |  |  | @ Cl=0.6, Cd= | 0.0045245
alpha (deg) | Cl | Cd | Cm | Cl/Cd
-14 | -0.6158 | 0.11389 | -0.037 | -5.407
-13.5 | -0.6409 | 0.09996 | -0.0469 | -6.4116
-13 | -0.6644 | 0.08702 | -0.0559 | -7.635
-12.5 | -0.6893 | 0.07383 | -0.0646 | -9.3363
-12 | -0.7116 | 0.0609 | -0.0742 | -11.6847
-11.5 | -0.7406 | 0.04967 | -0.082 | -14.9104
-11 | -0.7748 | 0.03988 | -0.0873 | -19.4283
-10.5 | -0.8127 | 0.03126 | -0.0897 | -25.9981
-10 | -0.8496 | 0.02415 | -0.0882 | -35.1801
-9.5 | -0.8702 | 0.01911 | -0.0829 | -45.5364
-9 | -0.885 | 0.01552 | -0.0736 | -57.0232
-8.5 | -0.8738 | 0.0128 | -0.0646 | -68.2656
-8 | -0.8301 | 0.01093 | -0.0587 | -75.9469
-7.5 | -0.7691 | 0.0098 | -0.0549 | -78.4796
-7 | -0.7014 | 0.00907 | -0.0523 | -77.3319
-6.5 | -0.6312 | 0.0085 | -0.0504 | -74.2588
-6 | -0.5603 | 0.00802 | -0.049 | -69.8628
-5 | -0.4166 | 0.00736 | -0.0476 | -56.6033
-4.5 | -0.3453 | 0.00706 | -0.0473 | -48.9093
-4 | -0.2738 | 0.00683 | -0.0473 | -40.0878
-3.5 | -0.2025 | 0.0066 | -0.0475 | -30.6818
-3 | -0.1317 | 0.00638 | -0.0479 | -20.6426
-2.5 | -0.062 | 0.00603 | -0.0483 | -10.2819
-2 | 0.0077 | 0.0057 | -0.0488 | 1.3509
-1.5 | 0.076 | 0.00521 | -0.0494 | 14.5873
-1 | 0.1439 | 0.00459 | -0.0501 | 31.3508
-0.5 | 0.214 | 0.00435 | -0.051 | 49.1954
0 | 0.2858 | 0.00433 | -0.052 | 66.0046
0.5 | 0.3577 | 0.00431 | -0.0531 | 82.993
1 | 0.4294 | 0.00436 | -0.0541 | 98.4862
1.5 | 0.5016 | 0.0044 | -0.0551 | 114
2 | 0.5734 | 0.00448 | -0.056 | 127.9911
2.5 | 0.6451 | 0.0046 | -0.0568 | 140.2391
3 | 0.7168 | 0.00473 | -0.0574 | 151.5433
3.5 | 0.7859 | 0.00507 | -0.0576 | 155.0099
4 | 0.8394 | 0.00633 | -0.0557 | 132.6066
4.5 | 0.8925 | 0.00738 | -0.0533 | 120.935
5 | 0.9407 | 0.00841 | -0.05 | 111.8549
5.5 | 0.9869 | 0.00928 | -0.0462 | 106.347
6 | 1.0066 | 0.01031 | -0.0379 | 97.6334
6.5 | 1.0325 | 0.01159 | -0.0315 | 89.0854
7 | 1.0672 | 0.01295 | -0.0268 | 82.4093
7.5 | 1.1046 | 0.01442 | -0.0227 | 76.6019
8 | 1.1391 | 0.01618 | -0.0185 | 70.4017
8.5 | 1.1756 | 0.01797 | -0.0146 | 65.4201
9 | 1.2068 | 0.02016 | -0.0104 | 59.8611
9.5 | 1.239 | 0.02239 | -0.0064 | 55.3372
10 | 1.2666 | 0.02488 | -0.0021 | 50.9084
10.5 | 1.3075 | 0.02782 | -0.0008 | 46.9986
11 | 1.3315 | 0.03128 | 0.0028 | 42.5671
11.5 | 1.3494 | 0.03535 | 0.0063 | 38.1726
12 | 1.3584 | 0.04025 | 0.0096 | 33.7491
12.5 | 1.353 | 0.0465 | 0.0122 | 29.0968
13 | 1.3386 | 0.0539 | 0.0138 | 24.8349
13.5 | 1.318 | 0.06244 | 0.014 | 21.1083
14 | 1.2871 | 0.07278 | 0.012 | 17.6848
14.5 | 1.2561 | 0.08418 | 0.008 | 14.9216
15 | 1.2244 | 0.09688 | 0.002 | 12.6383
15.5 | 1.1969 | 0.11005 | -0.0054 | 10.876
16 | 1.1712 | 0.12382 | -0.014 | 9.4589
16.5 | 1.1494 | 0.13773 | -0.0231 | 8.3453
17 | 1.1316 | 0.15137 | -0.0324 | 7.4757

## 105. Re 10M Mach 0.00 (1)
BIGFOIL.COM POLAR EXPORT
NACA64-316 a=0.5
NACA64-316 a=0.5 |  |  |  | Cl Max: | 1.458 | at alpha= | 14 | deg
JavaFoil+Calcfoil stall+Eppler ext transition |  |  |  | L/D Max: | 114.056 | at alpha= | 4 | deg
Re: | 10000000 |  |  | Cd Min: | 0.00479 | at alpha= | -0.5 | deg
Mach: | 0 |  |  | Cl=0 at alpha= | -1.9597 | deg
|  |  |  | @ Cl=0.1, Cd= | 0.0049074
|  |  |  | @ Cl=0.4, Cd= | 0.0049118
|  |  |  | @ Cl=0.6, Cd= | 0.0055679
alpha (deg) | Cl | Cd | Cm | Cl/Cd
-20 | -0.844 | 0.1444 | -0.009 | -5.843
-19.5 | -0.868 | 0.13331 | -0.01 | -6.515
-19 | -0.9 | 0.11458 | -0.011 | -7.858
-18.5 | -0.926 | 0.10294 | -0.012 | -9
-18 | -0.954 | 0.08996 | -0.013 | -10.604
-17.5 | -1.019 | 0.05312 | -0.015 | -19.193
-17 | -1.051 | 0.04148 | -0.016 | -25.35
-16.5 | -1.08 | 0.03256 | -0.017 | -33.168
-16 | -1.096 | 0.02725 | -0.018 | -40.202
-15.5 | -1.102 | 0.02354 | -0.018 | -46.801
-15 | -1.103 | 0.02082 | -0.019 | -53.004
-14.5 | -1.101 | 0.01861 | -0.02 | -59.164
-14 | -1.095 | 0.01671 | -0.021 | -65.532
-13.5 | -1.084 | 0.01528 | -0.021 | -70.912
-13 | -1.069 | 0.01396 | -0.022 | -76.586
-12.5 | -1.05 | 0.01299 | -0.023 | -80.851
-12 | -1.028 | 0.01211 | -0.023 | -84.849
-11.5 | -1 | 0.01131 | -0.024 | -88.412
-11 | -0.967 | 0.01077 | -0.025 | -89.848
-10.5 | -0.936 | 0.01011 | -0.026 | -92.577
-10 | -0.894 | 0.00966 | -0.026 | -92.471
-9.5 | -0.849 | 0.0093 | -0.027 | -91.285
-9 | -0.802 | 0.009 | -0.028 | -89.069
-8.5 | -0.753 | 0.00863 | -0.028 | -87.256
-8 | -0.702 | 0.00831 | -0.029 | -84.437
-7.5 | -0.649 | 0.00807 | -0.03 | -80.507
-7 | -0.595 | 0.00781 | -0.03 | -76.186
-6.5 | -0.54 | 0.00761 | -0.031 | -70.915
-6 | -0.483 | 0.00745 | -0.032 | -64.848
-5.5 | -0.425 | 0.00725 | -0.032 | -58.693
-5 | -0.367 | 0.0071 | -0.033 | -51.678
-4.5 | -0.308 | 0.00689 | -0.034 | -44.634
-4 | -0.248 | 0.00674 | -0.034 | -36.77
-3.5 | -0.187 | 0.00661 | -0.035 | -28.338
-3 | -0.127 | 0.00617 | -0.036 | -20.507
-2.5 | -0.066 | 0.00571 | -0.036 | -11.495
-2 | -0.005 | 0.00531 | -0.037 | -0.851
-1.5 | 0.057 | 0.00514 | -0.038 | 11.051
-1 | 0.118 | 0.00481 | -0.038 | 24.575
-0.5 | 0.179 | 0.00479 | -0.039 | 37.434
0 | 0.241 | 0.00482 | -0.04 | 49.937
0.5 | 0.302 | 0.0048 | -0.04 | 62.879
1 | 0.363 | 0.00487 | -0.041 | 74.593
1.5 | 0.425 | 0.00494 | -0.042 | 86.001
2 | 0.486 | 0.00501 | -0.043 | 96.987
2.5 | 0.547 | 0.00509 | -0.043 | 107.365
3 | 0.608 | 0.00564 | -0.044 | 107.878
3.5 | 0.669 | 0.00595 | -0.045 | 112.421
4 | 0.727 | 0.00637 | -0.045 | 114.056
4.5 | 0.786 | 0.00694 | -0.046 | 113.152
5 | 0.844 | 0.00754 | -0.047 | 111.927
5.5 | 0.902 | 0.00846 | -0.047 | 106.677
6 | 0.95 | 0.00952 | -0.048 | 99.819
6.5 | 1.004 | 0.00989 | -0.048 | 101.511
7 | 1.056 | 0.01032 | -0.049 | 102.289
7.5 | 1.105 | 0.01082 | -0.049 | 102.161
8 | 1.152 | 0.0113 | -0.05 | 101.931
8.5 | 1.197 | 0.01184 | -0.05 | 101.068
9 | 1.239 | 0.01237 | -0.051 | 100.211
9.5 | 1.279 | 0.01291 | -0.051 | 99.056
10 | 1.315 | 0.01357 | -0.052 | 96.936
10.5 | 1.349 | 0.01425 | -0.053 | 94.669
11 | 1.379 | 0.01503 | -0.053 | 91.704
11.5 | 1.405 | 0.01598 | -0.054 | 87.886
12 | 1.426 | 0.0169 | -0.054 | 84.404
12.5 | 1.441 | 0.01795 | -0.054 | 80.246
13 | 1.451 | 0.01897 | -0.055 | 76.501
13.5 | 1.456 | 0.0204 | -0.055 | 71.369
14 | 1.458 | 0.02158 | -0.056 | 67.556
14.5 | 1.454 | 0.02289 | -0.056 | 63.546
15 | 1.446 | 0.02457 | -0.057 | 58.857
15.5 | 1.434 | 0.02625 | -0.057 | 54.656
16 | 1.419 | 0.02797 | -0.057 | 50.739
16.5 | 1.395 | 0.03049 | -0.058 | 45.739
17 | 1.367 | 0.03271 | -0.058 | 41.792
17.5 | 1.335 | 0.03561 | -0.058 | 37.492
18 | 1.3 | 0.03919 | -0.058 | 33.177
18.5 | 1.266 | 0.04181 | -0.059 | 30.272
19 | 1.225 | 0.04676 | -0.059 | 26.209

## 106. Re 10M Mach 0.00 (2)
BIGFOIL.COM POLAR EXPORT
NACA64-316 a=0.5
NACA64-316 a=0.5 |  |  |  | Cl Max: | 1.7351 | at alpha= | 20 | deg
XFOIL ncrit=9 |  |  |  | L/D Max: | 133.801 | at alpha= | 3 | deg
Re: | 10000000 |  |  | Cd Min: | 0.05423 | at alpha= | 20 | deg
Mach: | 0 |  |  | Cl=0 at alpha= | -2.0188 | deg
|  |  |  | @ Cl=0.1, Cd= | 0.004657
|  |  |  | @ Cl=0.4, Cd= | 0.0040802
|  |  |  | @ Cl=0.6, Cd= | 0.0045611
alpha (deg) | Cl | Cd | Cm | Cl/Cd
-20 | -1.6387 | 0.02935 | -0.062 | -55.833
-19.5 | -1.6288 | 0.02615 | -0.0612 | -62.2868
-18.5 | -1.5958 | 0.02151 | -0.0583 | -74.1887
-18 | -1.5773 | 0.01972 | -0.0559 | -79.9848
-17.5 | -1.5559 | 0.01819 | -0.0534 | -85.536
-17 | -1.5327 | 0.01693 | -0.0505 | -90.5316
-16.5 | -1.5092 | 0.01587 | -0.0471 | -95.0977
-16 | -1.4878 | 0.015 | -0.0426 | -99.1867
-15.5 | -1.4583 | 0.01439 | -0.0389 | -101.3412
-15 | -1.4173 | 0.01379 | -0.0372 | -102.7774
-14.5 | -1.3753 | 0.0131 | -0.0356 | -104.9847
-14 | -1.3309 | 0.01243 | -0.0343 | -107.0716
-13.5 | -1.2839 | 0.01186 | -0.0334 | -108.2546
-13 | -1.2347 | 0.01136 | -0.0328 | -108.6884
-12.5 | -1.184 | 0.0109 | -0.0324 | -108.6239
-12 | -1.1322 | 0.01049 | -0.0322 | -107.9314
-11.5 | -1.0794 | 0.0101 | -0.032 | -106.8713
-11 | -1.0259 | 0.00974 | -0.032 | -105.3285
-10.5 | -0.9721 | 0.00936 | -0.032 | -103.8568
-10 | -0.918 | 0.00895 | -0.032 | -102.5698
-9 | -0.8074 | 0.0083 | -0.0325 | -97.2771
-8.5 | -0.7512 | 0.00805 | -0.0328 | -93.3168
-8 | -0.6944 | 0.00779 | -0.0332 | -89.1399
-7.5 | -0.6377 | 0.00753 | -0.0336 | -84.6879
-7 | -0.5806 | 0.00726 | -0.0341 | -79.9725
-6.5 | -0.523 | 0.00705 | -0.0346 | -74.1844
-6 | -0.4651 | 0.00686 | -0.0352 | -67.7988
-5.5 | -0.4072 | 0.00663 | -0.0358 | -61.4178
-5 | -0.3488 | 0.00647 | -0.0364 | -53.9104
-4.5 | -0.2904 | 0.00628 | -0.0371 | -46.242
-4 | -0.2318 | 0.00611 | -0.0378 | -37.9378
-3.5 | -0.1732 | 0.00595 | -0.0385 | -29.1092
-3 | -0.1147 | 0.00572 | -0.0392 | -20.0524
-2.5 | -0.0562 | 0.00547 | -0.0399 | -10.2742
-2 | 0.0022 | 0.00522 | -0.0406 | 0.42146
-1.5 | 0.0606 | 0.00488 | -0.0414 | 12.418
-1 | 0.1189 | 0.00455 | -0.0422 | 26.1319
-0.5 | 0.1765 | 0.00407 | -0.043 | 43.3661
0 | 0.236 | 0.00403 | -0.0438 | 58.5608
0.5 | 0.2956 | 0.00402 | -0.0447 | 73.5323
1 | 0.3551 | 0.00405 | -0.0456 | 87.679
1.5 | 0.4146 | 0.00409 | -0.0465 | 101.3692
2 | 0.4737 | 0.00417 | -0.0473 | 113.5971
2.5 | 0.5327 | 0.00427 | -0.0481 | 124.7541
3 | 0.5914 | 0.00442 | -0.0489 | 133.8009
3.5 | 0.6438 | 0.00528 | -0.049 | 121.9318
4 | 0.697 | 0.00593 | -0.0491 | 117.5379
4.5 | 0.7507 | 0.00646 | -0.0492 | 116.2074
5 | 0.8042 | 0.00695 | -0.0492 | 115.7122
5.5 | 0.857 | 0.00743 | -0.0492 | 115.3432
6 | 0.9091 | 0.00792 | -0.049 | 114.7854
6.5 | 0.9608 | 0.00837 | -0.0487 | 114.7909
7 | 1.0126 | 0.00876 | -0.0485 | 115.5936
7.5 | 1.064 | 0.00912 | -0.0481 | 116.6667
8 | 1.115 | 0.00947 | -0.0478 | 117.7402
8.5 | 1.1639 | 0.00987 | -0.0471 | 117.923
9 | 1.2122 | 0.01026 | -0.0463 | 118.1481
9.5 | 1.2569 | 0.01072 | -0.0449 | 117.2481
10 | 1.2997 | 0.01117 | -0.0432 | 116.3563
10.5 | 1.3272 | 0.01167 | -0.0386 | 113.7275
11 | 1.3498 | 0.01241 | -0.0337 | 108.7671
11.5 | 1.3812 | 0.01308 | -0.0308 | 105.5963
12 | 1.4092 | 0.01406 | -0.0276 | 100.2276
12.5 | 1.4366 | 0.0153 | -0.0248 | 93.8954
13 | 1.4639 | 0.01666 | -0.0222 | 87.8691
13.5 | 1.4908 | 0.01815 | -0.0199 | 82.1377
14 | 1.5187 | 0.01968 | -0.0179 | 77.1697
14.5 | 1.5435 | 0.02147 | -0.0159 | 71.891
15 | 1.5655 | 0.02353 | -0.0139 | 66.5321
15.5 | 1.5872 | 0.0257 | -0.0121 | 61.7588
16 | 1.6078 | 0.02807 | -0.0105 | 57.2782
16.5 | 1.629 | 0.03051 | -0.0092 | 53.3923
17 | 1.6496 | 0.0331 | -0.0081 | 49.8369
17.5 | 1.6684 | 0.03593 | -0.0071 | 46.4347
18 | 1.6862 | 0.03894 | -0.0063 | 43.3025
18.5 | 1.7026 | 0.0422 | -0.0057 | 40.346
19 | 1.7143 | 0.04598 | -0.0052 | 37.2836
19.5 | 1.7256 | 0.04995 | -0.005 | 34.5465
20 | 1.7351 | 0.05423 | -0.005 | 31.9952

## 107. Re 10M Mach 0.10 (1)
BIGFOIL.COM POLAR EXPORT
NACA64-316 a=0.5
NACA64-316 a=0.5 |  |  |  | Cl Max: | 1.446 | at alpha= | 13.5 | deg
JavaFoil+Calcfoil stall+Eppler ext transition |  |  |  | L/D Max: | 114.231 | at alpha= | 5.5 | deg
Re: | 10000000 |  |  | Cd Min: | 0.0048 | at alpha= | -1 | deg
Mach: | 0.1 |  |  | Cl=0 at alpha= | -1.9597 | deg
|  |  |  | @ Cl=0.1, Cd= | 0.0049042
|  |  |  | @ Cl=0.4, Cd= | 0.0049039
|  |  |  | @ Cl=0.6, Cd= | 0.0055326
alpha (deg) | Cl | Cd | Cm | Cl/Cd
-19.5 | -0.819 | 0.14011 | -0.009 | -5.844
-19 | -0.844 | 0.13143 | -0.01 | -6.424
-18.5 | -0.877 | 0.11413 | -0.011 | -7.687
-18 | -0.903 | 0.10434 | -0.012 | -8.656
-17.5 | -0.951 | 0.077 | -0.014 | -12.35
-17 | -1.011 | 0.04757 | -0.016 | -21.254
-16.5 | -1.046 | 0.03624 | -0.017 | -28.86
-16 | -1.067 | 0.02968 | -0.018 | -35.957
-15.5 | -1.076 | 0.02597 | -0.018 | -41.411
-15 | -1.083 | 0.02202 | -0.019 | -49.208
-14.5 | -1.084 | 0.01961 | -0.02 | -55.286
-14 | -1.081 | 0.01737 | -0.021 | -62.244
-13.5 | -1.073 | 0.01579 | -0.021 | -67.952
-13 | -1.061 | 0.01435 | -0.022 | -73.983
-12.5 | -1.045 | 0.01329 | -0.023 | -78.606
-12 | -1.024 | 0.01234 | -0.024 | -82.948
-11.5 | -0.998 | 0.01149 | -0.024 | -86.839
-11 | -0.966 | 0.01089 | -0.025 | -88.665
-10.5 | -0.932 | 0.0097 | -0.026 | -96.027
-10 | -0.895 | 0.00982 | -0.026 | -91.081
-9.5 | -0.85 | 0.00941 | -0.027 | -90.413
-9 | -0.804 | 0.00902 | -0.028 | -89.104
-8.5 | -0.755 | 0.0087 | -0.028 | -86.763
-8 | -0.704 | 0.00835 | -0.029 | -84.411
-7.5 | -0.652 | 0.0081 | -0.03 | -80.47
-7 | -0.598 | 0.00787 | -0.03 | -75.965
-6.5 | -0.542 | 0.00762 | -0.031 | -71.156
-6 | -0.485 | 0.00746 | -0.032 | -65.017
-5.5 | -0.427 | 0.00724 | -0.032 | -58.99
-5 | -0.369 | 0.0071 | -0.033 | -51.921
-4.5 | -0.309 | 0.00693 | -0.034 | -44.589
-4 | -0.249 | 0.00675 | -0.034 | -36.86
-3.5 | -0.188 | 0.00662 | -0.035 | -28.435
-3 | -0.127 | 0.00621 | -0.036 | -20.478
-2.5 | -0.066 | 0.00571 | -0.037 | -11.554
-2 | -0.005 | 0.00536 | -0.037 | -0.848
-1.5 | 0.057 | 0.00514 | -0.038 | 11.115
-1 | 0.119 | 0.0048 | -0.039 | 24.73
-0.5 | 0.18 | 0.00482 | -0.039 | 37.39
0 | 0.242 | 0.00482 | -0.04 | 50.256
0.5 | 0.304 | 0.00484 | -0.041 | 62.78
1 | 0.365 | 0.00487 | -0.041 | 75.064
1.5 | 0.427 | 0.00493 | -0.042 | 86.546
2 | 0.488 | 0.005 | -0.043 | 97.616
2.5 | 0.55 | 0.00509 | -0.043 | 108.02
3 | 0.611 | 0.00563 | -0.044 | 108.512
3.5 | 0.673 | 0.006 | -0.045 | 112.068
4 | 0.73 | 0.00639 | -0.046 | 114.2
4.5 | 0.79 | 0.00697 | -0.046 | 113.342
5 | 0.849 | 0.00763 | -0.047 | 111.238
5.5 | 0.903 | 0.00791 | -0.047 | 114.231
6 | 0.954 | 0.00958 | -0.048 | 99.661
6.5 | 1.008 | 0.00997 | -0.048 | 101.036
7 | 1.06 | 0.01042 | -0.049 | 101.749
7.5 | 1.109 | 0.01091 | -0.05 | 101.653
8 | 1.156 | 0.01142 | -0.05 | 101.217
8.5 | 1.201 | 0.01196 | -0.051 | 100.336
9 | 1.242 | 0.01253 | -0.051 | 99.134
9.5 | 1.282 | 0.01307 | -0.052 | 98.06
10 | 1.317 | 0.01374 | -0.052 | 95.872
10.5 | 1.35 | 0.01446 | -0.053 | 93.369
11 | 1.379 | 0.01532 | -0.053 | 89.966
11.5 | 1.404 | 0.01629 | -0.054 | 86.191
12 | 1.423 | 0.01718 | -0.054 | 82.859
12.5 | 1.436 | 0.01828 | -0.055 | 78.571
13 | 1.444 | 0.01945 | -0.055 | 74.248
13.5 | 1.446 | 0.02083 | -0.056 | 69.415
14 | 1.444 | 0.02204 | -0.056 | 65.537
14.5 | 1.438 | 0.02351 | -0.056 | 61.14
15 | 1.426 | 0.02521 | -0.057 | 56.566
15.5 | 1.409 | 0.02723 | -0.057 | 51.752
16 | 1.389 | 0.02927 | -0.058 | 47.444
16.5 | 1.361 | 0.03151 | -0.058 | 43.182
17 | 1.327 | 0.03446 | -0.058 | 38.512
17.5 | 1.289 | 0.0378 | -0.058 | 34.111
18 | 1.251 | 0.04098 | -0.059 | 30.517
18.5 | 1.208 | 0.0454 | -0.059 | 26.606

## 108. Re 10M Mach 0.10 (2)
BIGFOIL.COM POLAR EXPORT
NACA64-316 a=0.5
NACA64-316 a=0.5 |  |  |  | Cl Max: | 1.7294 | at alpha= | 20 | deg
XFOIL ncrit=9 |  |  |  | L/D Max: | 134.706 | at alpha= | 3 | deg
Re: | 10000000 |  |  | Cd Min: | 0.05727 | at alpha= | 20 | deg
Mach: | 0.1 |  |  | Cl=0 at alpha= | -2.0204 | deg
|  |  |  | @ Cl=0.1, Cd= | 0.0046742
|  |  |  | @ Cl=0.4, Cd= | 0.0040856
|  |  |  | @ Cl=0.6, Cd= | 0.0044952
alpha (deg) | Cl | Cd | Cm | Cl/Cd
-20 | -1.6267 | 0.03247 | -0.0652 | -50.0986
-19.5 | -1.6198 | 0.02872 | -0.0648 | -56.3997
-19 | -1.6077 | 0.02562 | -0.0638 | -62.7518
-18.5 | -1.5908 | 0.02321 | -0.0625 | -68.5394
-18 | -1.5742 | 0.0211 | -0.0602 | -74.6066
-17.5 | -1.555 | 0.01926 | -0.0577 | -80.7373
-17 | -1.5321 | 0.01778 | -0.0549 | -86.1699
-16.5 | -1.5087 | 0.01653 | -0.0517 | -91.2704
-16 | -1.4854 | 0.0155 | -0.0477 | -95.8323
-15.5 | -1.4633 | 0.01475 | -0.0427 | -99.2068
-15 | -1.4259 | 0.01412 | -0.0401 | -100.9844
-14.5 | -1.3832 | 0.01348 | -0.0384 | -102.6113
-14 | -1.34 | 0.01273 | -0.0367 | -105.2632
-13.5 | -1.2934 | 0.0121 | -0.0355 | -106.8926
-13 | -1.2442 | 0.01156 | -0.0346 | -107.6298
-12.5 | -1.1933 | 0.01107 | -0.034 | -107.7958
-12 | -1.1412 | 0.01062 | -0.0335 | -107.4576
-11.5 | -1.088 | 0.01022 | -0.0333 | -106.4579
-11 | -1.034 | 0.00984 | -0.0331 | -105.0813
-10.5 | -0.9793 | 0.00949 | -0.033 | -103.1928
-10 | -0.9249 | 0.00905 | -0.0329 | -102.1989
-9.5 | -0.8696 | 0.00868 | -0.033 | -100.1843
-9 | -0.8134 | 0.00836 | -0.0331 | -97.2967
-8.5 | -0.7567 | 0.00809 | -0.0334 | -93.5352
-8 | -0.6994 | 0.00783 | -0.0337 | -89.3231
-7.5 | -0.6421 | 0.00757 | -0.0341 | -84.8217
-7 | -0.5846 | 0.00729 | -0.0345 | -80.192
-6.5 | -0.5266 | 0.00707 | -0.035 | -74.4837
-6 | -0.4682 | 0.00689 | -0.0356 | -67.9536
-5.5 | -0.4098 | 0.00666 | -0.0361 | -61.5315
-5 | -0.3511 | 0.00649 | -0.0367 | -54.0986
-4.5 | -0.2922 | 0.0063 | -0.0374 | -46.381
-4 | -0.2332 | 0.00613 | -0.038 | -38.0424
-3.5 | -0.1742 | 0.00596 | -0.0387 | -29.2282
-3 | -0.1153 | 0.00573 | -0.0394 | -20.1222
-2.5 | -0.0565 | 0.00548 | -0.0401 | -10.3102
-2 | 0.0024 | 0.00524 | -0.0409 | 0.45802
-1 | 0.1197 | 0.00456 | -0.0424 | 26.25
-0.5 | 0.1777 | 0.00407 | -0.0432 | 43.6609
0 | 0.2376 | 0.00403 | -0.0441 | 58.9578
0.5 | 0.2976 | 0.00402 | -0.045 | 74.0299
1 | 0.3574 | 0.00405 | -0.0459 | 88.2469
1.5 | 0.4173 | 0.0041 | -0.0468 | 101.7805
2 | 0.4768 | 0.00417 | -0.0476 | 114.3405
2.5 | 0.5362 | 0.00428 | -0.0484 | 125.2804
3 | 0.5954 | 0.00442 | -0.0492 | 134.7059
3.5 | 0.648 | 0.00528 | -0.0492 | 122.7273
4 | 0.7015 | 0.00595 | -0.0493 | 117.8992
5 | 0.809 | 0.00699 | -0.0494 | 115.7368
5.5 | 0.8621 | 0.00747 | -0.0493 | 115.4083
6 | 0.9143 | 0.00798 | -0.049 | 114.5739
6.5 | 0.9662 | 0.00843 | -0.0487 | 114.6145
7 | 1.0182 | 0.00883 | -0.0483 | 115.3114
7.5 | 1.0697 | 0.00919 | -0.0479 | 116.3983
8 | 1.1208 | 0.00955 | -0.0474 | 117.3613
8.5 | 1.1698 | 0.00996 | -0.0466 | 117.4498
9 | 1.2176 | 0.01036 | -0.0456 | 117.529
9.5 | 1.2616 | 0.01085 | -0.0439 | 116.2765
10 | 1.3022 | 0.01129 | -0.0417 | 115.341
10.5 | 1.3239 | 0.0119 | -0.036 | 111.2521
11 | 1.3485 | 0.01272 | -0.0316 | 106.0142
12.5 | 1.4367 | 0.01586 | -0.0229 | 90.5864
13 | 1.4643 | 0.0173 | -0.0204 | 84.6416
13.5 | 1.4919 | 0.01885 | -0.0182 | 79.1459
14 | 1.519 | 0.02052 | -0.0161 | 74.0253
14.5 | 1.5434 | 0.02242 | -0.0141 | 68.8403
15 | 1.5653 | 0.0246 | -0.012 | 63.6301
15.5 | 1.5861 | 0.02694 | -0.0102 | 58.8753
16 | 1.6062 | 0.02949 | -0.0087 | 54.4659
16.5 | 1.6285 | 0.03197 | -0.0074 | 50.9384
17 | 1.6487 | 0.03473 | -0.0063 | 47.4719
17.5 | 1.6661 | 0.03781 | -0.0053 | 44.0651
18 | 1.6834 | 0.04102 | -0.0045 | 41.0385
18.5 | 1.6987 | 0.04452 | -0.004 | 38.1559
19 | 1.7084 | 0.04867 | -0.0035 | 35.1017
19.5 | 1.719 | 0.0529 | -0.0034 | 32.4953
20 | 1.7294 | 0.05727 | -0.0036 | 30.1973

## 109. Re 10M Mach 0.25 (1)
BIGFOIL.COM POLAR EXPORT
NACA64-316 a=0.5
NACA64-316 a=0.5 |  |  |  | Cl Max: | 1.394 | at alpha= | 12 | deg
JavaFoil+Calcfoil stall+Eppler ext transition |  |  |  | L/D Max: | 113.657 | at alpha= | 4 | deg
Re: | 10000000 |  |  | Cd Min: | 0.00484 | at alpha= | -0.5 | deg
Mach: | 0.25 |  |  | Cl=0 at alpha= | -1.9609 | deg
|  |  |  | @ Cl=0.1, Cd= | 0.0049687
|  |  |  | @ Cl=0.4, Cd= | 0.0049173
|  |  |  | @ Cl=0.6, Cd= | 0.0054589
alpha (deg) | Cl | Cd | Cm | Cl/Cd
-17.5 | -0.628 | 0.13748 | -0.009 | -4.57
-17 | -0.681 | 0.12806 | -0.01 | -5.316
-16.5 | -0.729 | 0.11782 | -0.011 | -6.191
-16 | -0.77 | 0.10506 | -0.012 | -7.331
-15.5 | -0.805 | 0.09132 | -0.014 | -8.813
-15 | -0.899 | 0.04126 | -0.018 | -21.782
-14.5 | -0.929 | 0.0339 | -0.019 | -27.402
-14 | -0.964 | 0.02466 | -0.02 | -39.079
-13.5 | -0.981 | 0.02057 | -0.021 | -47.711
-13 | -0.992 | 0.01751 | -0.022 | -56.644
-12.5 | -0.993 | 0.01539 | -0.023 | -64.529
-12 | -0.987 | 0.01399 | -0.024 | -70.542
-11.5 | -0.972 | 0.01279 | -0.025 | -76.017
-11 | -0.95 | 0.01188 | -0.025 | -79.911
-10.5 | -0.922 | 0.0112 | -0.026 | -82.318
-10 | -0.89 | 0.0105 | -0.027 | -84.722
-9.5 | -0.856 | 0.01002 | -0.028 | -85.473
-9 | -0.813 | 0.00951 | -0.029 | -85.437
-8.5 | -0.766 | 0.00907 | -0.029 | -84.448
-8 | -0.717 | 0.00875 | -0.03 | -81.905
-7.5 | -0.665 | 0.0084 | -0.031 | -79.106
-7 | -0.61 | 0.00811 | -0.031 | -75.259
-6.5 | -0.554 | 0.00782 | -0.032 | -70.881
-6 | -0.497 | 0.00758 | -0.033 | -65.532
-5.5 | -0.438 | 0.00741 | -0.033 | -59.1
-5 | -0.378 | 0.00719 | -0.034 | -52.612
-4.5 | -0.317 | 0.00701 | -0.035 | -45.217
-4 | -0.256 | 0.00688 | -0.035 | -37.136
-3.5 | -0.193 | 0.00673 | -0.036 | -28.71
-3 | -0.131 | 0.00629 | -0.037 | -20.776
-2.5 | -0.068 | 0.0058 | -0.038 | -11.679
-2 | -0.005 | 0.00539 | -0.038 | -0.866
-1.5 | 0.059 | 0.00519 | -0.039 | 11.312
-1 | 0.122 | 0.00485 | -0.04 | 25.171
-0.5 | 0.185 | 0.00484 | -0.04 | 38.272
0 | 0.249 | 0.00487 | -0.041 | 51.089
0.5 | 0.312 | 0.00489 | -0.042 | 63.782
1 | 0.375 | 0.00489 | -0.043 | 76.706
1.5 | 0.439 | 0.00496 | -0.043 | 88.418
2 | 0.502 | 0.00505 | -0.044 | 99.261
2.5 | 0.565 | 0.00512 | -0.045 | 110.344
3 | 0.628 | 0.00573 | -0.045 | 109.538
3.5 | 0.691 | 0.00616 | -0.046 | 112.128
4 | 0.75 | 0.0066 | -0.047 | 113.657
4.5 | 0.811 | 0.00723 | -0.048 | 112.228
5 | 0.871 | 0.00799 | -0.048 | 109.017
5.5 | 0.923 | 0.00883 | -0.049 | 104.477
6 | 0.976 | 0.00998 | -0.049 | 97.802
6.5 | 1.03 | 0.01043 | -0.05 | 98.727
7 | 1.082 | 0.01095 | -0.05 | 98.783
7.5 | 1.131 | 0.01151 | -0.051 | 98.268
8 | 1.177 | 0.01209 | -0.051 | 97.338
8.5 | 1.22 | 0.01272 | -0.052 | 95.902
9 | 1.259 | 0.0134 | -0.052 | 93.925
9.5 | 1.294 | 0.01404 | -0.053 | 92.154
10 | 1.325 | 0.01483 | -0.053 | 89.365
10.5 | 1.351 | 0.01572 | -0.054 | 85.977
11 | 1.372 | 0.01675 | -0.054 | 81.906
11.5 | 1.387 | 0.01792 | -0.055 | 77.402
12 | 1.394 | 0.01915 | -0.055 | 72.803
12.5 | 1.39 | 0.02053 | -0.056 | 67.723
13 | 1.378 | 0.022 | -0.056 | 62.646
13.5 | 1.359 | 0.02339 | -0.057 | 58.105
14 | 1.33 | 0.02566 | -0.057 | 51.834
14.5 | 1.295 | 0.02736 | -0.058 | 47.313
15 | 1.25 | 0.03002 | -0.058 | 41.622
15.5 | 1.197 | 0.03327 | -0.058 | 35.975
16 | 1.135 | 0.0378 | -0.058 | 30.029
16.5 | 1.054 | 0.04632 | -0.057 | 22.76
17 | 0.96 | 0.06031 | -0.056 | 15.916

## 110. Re 10M Mach 0.25 (2)
BIGFOIL.COM POLAR EXPORT
NACA64-316 a=0.5
NACA64-316 a=0.5 |  |  |  | Cl Max: | 1.6922 | at alpha= | 20 | deg
XFOIL ncrit=9 |  |  |  | L/D Max: | 139.345 | at alpha= | 3 | deg
Re: | 10000000 |  |  | Cd Min: | 0.07548 | at alpha= | 20 | deg
Mach: | 0.25 |  |  | Cl=0 at alpha= | -2.0262 | deg
|  |  |  | @ Cl=0.1, Cd= | 0.0047371
|  |  |  | @ Cl=0.4, Cd= | 0.0040938
|  |  |  | @ Cl=0.6, Cd= | 0.0043991
alpha (deg) | Cl | Cd | Cm | Cl/Cd
-20 | -1.503 | 0.05871 | -0.0716 | -25.6004
-19.5 | -1.5146 | 0.05096 | -0.075 | -29.7214
-19 | -1.5273 | 0.04368 | -0.0775 | -34.9657
-18.5 | -1.5384 | 0.03774 | -0.0777 | -40.7631
-18 | -1.5297 | 0.03276 | -0.0792 | -46.6941
-17.5 | -1.5233 | 0.02871 | -0.0781 | -53.0582
-17 | -1.5094 | 0.02545 | -0.0763 | -59.3084
-16.5 | -1.4925 | 0.02265 | -0.074 | -65.894
-16 | -1.4726 | 0.0203 | -0.071 | -72.5419
-15.5 | -1.4482 | 0.01846 | -0.0677 | -78.4507
-14.5 | -1.3964 | 0.01571 | -0.0592 | -88.8861
-14 | -1.373 | 0.01477 | -0.0532 | -92.9587
-13.5 | -1.3345 | 0.01394 | -0.0493 | -95.7317
-13 | -1.2914 | 0.01297 | -0.0462 | -99.5682
-12.5 | -1.242 | 0.01221 | -0.044 | -101.7199
-12 | -1.1894 | 0.01156 | -0.0422 | -102.8893
-11.5 | -1.1345 | 0.011 | -0.0409 | -103.1364
-11 | -1.0784 | 0.01049 | -0.0398 | -102.8027
-10.5 | -1.0212 | 0.01003 | -0.0389 | -101.8146
-10 | -0.9631 | 0.00961 | -0.0382 | -100.2185
-9.5 | -0.9052 | 0.00915 | -0.0376 | -98.929
-9 | -0.8467 | 0.00873 | -0.0372 | -96.9874
-8.5 | -0.7873 | 0.00837 | -0.037 | -94.0621
-8 | -0.7274 | 0.00806 | -0.0369 | -90.2481
-7.5 | -0.6671 | 0.00779 | -0.037 | -85.6354
-7 | -0.6068 | 0.00749 | -0.0371 | -81.0147
-6.5 | -0.5464 | 0.00723 | -0.0373 | -75.574
-6 | -0.4855 | 0.007 | -0.0376 | -69.3571
-5.5 | -0.4244 | 0.00679 | -0.038 | -62.5037
-5 | -0.3635 | 0.00658 | -0.0385 | -55.2432
-4.5 | -0.3021 | 0.00639 | -0.039 | -47.277
-4 | -0.2409 | 0.00622 | -0.0396 | -38.7299
-3.5 | -0.1796 | 0.00604 | -0.0402 | -29.7351
-3 | -0.1185 | 0.00581 | -0.0409 | -20.3959
-2.5 | -0.0578 | 0.00555 | -0.0416 | -10.4144
-2 | 0.0032 | 0.00527 | -0.0423 | 0.60721
-1.5 | 0.0639 | 0.00494 | -0.043 | 12.9352
-1 | 0.1244 | 0.0046 | -0.0438 | 27.0435
-0.5 | 0.1843 | 0.00408 | -0.0446 | 45.1716
0 | 0.2464 | 0.00406 | -0.0456 | 60.6897
0.5 | 0.3085 | 0.00404 | -0.0465 | 76.3614
1 | 0.3705 | 0.00407 | -0.0474 | 91.0319
1.5 | 0.4325 | 0.00412 | -0.0483 | 104.9757
2 | 0.4943 | 0.00419 | -0.0492 | 117.9714
2.5 | 0.5558 | 0.00432 | -0.05 | 128.6574
3 | 0.6173 | 0.00443 | -0.0508 | 139.3454
3.5 | 0.6717 | 0.00529 | -0.0507 | 126.9754
4 | 0.7259 | 0.00606 | -0.0505 | 119.7855
4.5 | 0.781 | 0.00665 | -0.0503 | 117.4436
5 | 0.8354 | 0.00722 | -0.05 | 115.7064
5.5 | 0.8895 | 0.00775 | -0.0496 | 114.7742
6 | 0.9423 | 0.00829 | -0.0489 | 113.6671
6.5 | 0.995 | 0.00877 | -0.0481 | 113.455
7 | 1.0482 | 0.00918 | -0.0474 | 114.183
7.5 | 1.1 | 0.00959 | -0.0464 | 114.7028
8 | 1.1496 | 0.01004 | -0.0449 | 114.502
8.5 | 1.1977 | 0.01047 | -0.0432 | 114.3935
9 | 1.2361 | 0.01101 | -0.0398 | 112.2707
9.5 | 1.2614 | 0.01166 | -0.0341 | 108.1818
10 | 1.2913 | 0.0125 | -0.0299 | 103.304
10.5 | 1.3187 | 0.01359 | -0.0258 | 97.0346
11 | 1.3481 | 0.01466 | -0.0221 | 91.9577
12 | 1.4119 | 0.01752 | -0.0169 | 80.5879
12.5 | 1.4393 | 0.01936 | -0.0142 | 74.344
13 | 1.4688 | 0.02118 | -0.0118 | 69.3484
13.5 | 1.496 | 0.02322 | -0.0094 | 64.4272
14 | 1.519 | 0.02566 | -0.0071 | 59.1972
14.5 | 1.5409 | 0.02831 | -0.0049 | 54.4295
15 | 1.5632 | 0.0311 | -0.003 | 50.2637
15.5 | 1.5854 | 0.03399 | -0.0013 | 46.6431
16 | 1.6065 | 0.03712 | 0.0001 | 43.2786
16.5 | 1.6252 | 0.04054 | 0.0015 | 40.0888
17 | 1.641 | 0.04438 | 0.0025 | 36.9761
17.5 | 1.6507 | 0.04891 | 0.0034 | 33.7497
18 | 1.6636 | 0.05336 | 0.0039 | 31.1769
18.5 | 1.6761 | 0.05801 | 0.004 | 28.8933
19 | 1.685 | 0.06324 | 0.0037 | 26.6445
19.5 | 1.6914 | 0.06893 | 0.0031 | 24.5379
20 | 1.6922 | 0.07548 | 0.0018 | 22.4192

## 111. Re 10M Mach 0.50 (1)
BIGFOIL.COM POLAR EXPORT
NACA64-316 a=0.5
NACA64-316 a=0.5 |  |  |  | Cl Max: | 1.231 | at alpha= | 8.5 | deg
JavaFoil+Calcfoil stall+Eppler ext transition |  |  |  | L/D Max: | 116.509 | at alpha= | 2.5 | deg
Re: | 10000000 |  |  | Cd Min: | 0.00497 | at alpha= | -0.5 | deg
Mach: | 0.5 |  |  | Cl=0 at alpha= | -1.9648 | deg
|  |  |  | @ Cl=0.1, Cd= | 0.005196
|  |  |  | @ Cl=0.4, Cd= | 0.0051031
|  |  |  | @ Cl=0.6, Cd= | 0.0053614
alpha (deg) | Cl | Cd | Cm | Cl/Cd
-20 | -1.013 | 0.15845 | -0.011 | -6.394
-19.5 | -0.992 | 0.14016 | -0.011 | -7.08
-19 | -0.961 | 0.13738 | -0.012 | -6.997
-18.5 | -0.929 | 0.13567 | -0.011 | -6.847
-18 | -0.899 | 0.1323 | -0.011 | -6.792
-17.5 | -0.871 | 0.12649 | -0.012 | -6.887
-17 | -0.848 | 0.12335 | -0.013 | -6.878
-16.5 | -0.819 | 0.11815 | -0.013 | -6.932
-16 | -0.789 | 0.11522 | -0.013 | -6.844
-15.5 | -0.76 | 0.1081 | -0.013 | -7.034
-15 | -0.734 | 0.10955 | -0.013 | -6.701
-14.5 | -0.708 | 0.10088 | -0.014 | -7.015
-14 | -0.677 | 0.0981 | -0.014 | -6.902
-13.5 | -0.651 | 0.08891 | -0.015 | -7.326
-13 | -0.627 | 0.07988 | -0.016 | -7.852
-12.5 | -0.592 | 0.09043 | -0.014 | -6.542
-12 | -0.564 | 0.08301 | -0.014 | -6.797
-11.5 | -0.539 | 0.07373 | -0.016 | -7.308
-11 | -0.519 | 0.06197 | -0.019 | -8.375
-10.5 | -0.559 | 0.01983 | -0.028 | -28.206
-10 | -0.452 | 0.06614 | -0.016 | -6.84
-9.5 | -0.424 | 0.06305 | -0.016 | -6.726
-9 | -0.469 | 0.01554 | -0.03 | -30.16
-8.5 | -0.641 | 0.0128 | -0.032 | -50.063
-8 | -0.687 | 0.01126 | -0.033 | -60.987
-7.5 | -0.675 | 0.01034 | -0.034 | -65.298
-7 | -0.645 | 0.00948 | -0.035 | -67.991
-6.5 | -0.597 | 0.009 | -0.036 | -66.291
-6 | -0.541 | 0.00846 | -0.036 | -63.985
-5.5 | -0.481 | 0.00814 | -0.037 | -59.115
-5 | -0.418 | 0.00785 | -0.038 | -53.224
-4.5 | -0.352 | 0.00757 | -0.039 | -46.456
-4 | -0.284 | 0.00735 | -0.04 | -38.689
-3.5 | -0.215 | 0.00712 | -0.04 | -30.272
-3 | -0.146 | 0.00688 | -0.041 | -21.202
-2.5 | -0.076 | 0.00639 | -0.042 | -11.837
-2 | -0.005 | 0.00569 | -0.043 | -0.916
-1.5 | 0.066 | 0.0054 | -0.044 | 12.152
-1 | 0.136 | 0.00498 | -0.044 | 27.411
-0.5 | 0.207 | 0.00497 | -0.045 | 41.676
0 | 0.278 | 0.00503 | -0.046 | 55.268
0.5 | 0.349 | 0.00506 | -0.047 | 68.925
1 | 0.42 | 0.00512 | -0.048 | 81.876
1.5 | 0.49 | 0.00522 | -0.048 | 94
2 | 0.561 | 0.00529 | -0.049 | 106.099
2.5 | 0.632 | 0.00542 | -0.05 | 116.509
3 | 0.702 | 0.00628 | -0.051 | 111.875
3.5 | 0.773 | 0.00692 | -0.052 | 111.609
4 | 0.83 | 0.00751 | -0.052 | 110.543
4.5 | 0.892 | 0.00847 | -0.052 | 105.342
5 | 0.951 | 0.00985 | -0.053 | 96.517
5.5 | 1.008 | 0.0115 | -0.053 | 87.659
6 | 1.065 | 0.01219 | -0.054 | 87.328
6.5 | 1.118 | 0.01302 | -0.055 | 85.856
7 | 1.166 | 0.01392 | -0.055 | 83.782
7.5 | 1.203 | 0.01487 | -0.056 | 80.931
8 | 1.227 | 0.01596 | -0.056 | 76.887
8.5 | 1.231 | 0.01728 | -0.057 | 71.234
9 | 1.194 | 0.01905 | -0.057 | 62.667
9.5 | 1.015 | 0.02144 | -0.058 | 47.326
10 | 0.666 | 0.06942 | -0.03 | 9.601
10.5 | 0.818 | 0.0247 | -0.059 | 33.112
11 | 0.839 | 0.02957 | -0.059 | 28.372
11.5 | 0.88 | 0.02646 | -0.06 | 33.245
12 | 0.906 | 0.03005 | -0.06 | 30.153
12.5 | 0.928 | 0.03526 | -0.06 | 26.304
13 | 0.913 | 0.05648 | -0.056 | 16.159
13.5 | 0.986 | 0.0382 | -0.061 | 25.818

## 112. Re 10M Mach 0.50 (2)
BIGFOIL.COM POLAR EXPORT
NACA64-316 a=0.5
NACA64-316 a=0.5 |  |  |  | Cl Max: | 1.3865 | at alpha= | 12 | deg
XFOIL ncrit=9 |  |  |  | L/D Max: | 156.362 | at alpha= | 3 | deg
Re: | 10000000 |  |  | Cd Min: | 0.14941 | at alpha= | 17 | deg
Mach: | 0.5 |  |  | Cl=0 at alpha= | -2.055 | deg
|  |  |  | @ Cl=0.1, Cd= | 0.005029
|  |  |  | @ Cl=0.4, Cd= | 0.0041858
|  |  |  | @ Cl=0.6, Cd= | 0.0043805
alpha (deg) | Cl | Cd | Cm | Cl/Cd
-14 | -0.6523 | 0.1079 | -0.0421 | -6.0454
-13.5 | -0.6727 | 0.09513 | -0.0512 | -7.0714
-13 | -0.6914 | 0.08318 | -0.0593 | -8.3121
-12.5 | -0.7103 | 0.07048 | -0.0678 | -10.078
-12 | -0.7319 | 0.05826 | -0.0768 | -12.5627
-11.5 | -0.7593 | 0.04767 | -0.0839 | -15.9283
-11 | -0.7918 | 0.03832 | -0.0886 | -20.6628
-10.5 | -0.8276 | 0.0301 | -0.0904 | -27.495
-10 | -0.8646 | 0.02321 | -0.0883 | -37.2512
-9.5 | -0.899 | 0.01779 | -0.0816 | -50.534
-9 | -0.9165 | 0.01453 | -0.0707 | -63.0764
-8.5 | -0.8939 | 0.01182 | -0.0628 | -75.6261
-8 | -0.8429 | 0.01018 | -0.0575 | -82.7996
-7.5 | -0.7776 | 0.00924 | -0.054 | -84.1558
-7 | -0.7075 | 0.0086 | -0.0516 | -82.2674
-6.5 | -0.6354 | 0.00813 | -0.0499 | -78.155
-6 | -0.5637 | 0.00771 | -0.0486 | -73.1128
-5.5 | -0.4915 | 0.00734 | -0.0478 | -66.9619
-5 | -0.4192 | 0.00707 | -0.0473 | -59.2928
-4.5 | -0.3471 | 0.0068 | -0.0471 | -51.0441
-4 | -0.2753 | 0.00657 | -0.0472 | -41.9026
-3.5 | -0.2039 | 0.00637 | -0.0474 | -32.0094
-3 | -0.1325 | 0.00616 | -0.0478 | -21.5097
-2.5 | -0.0623 | 0.00588 | -0.0482 | -10.5952
-2 | 0.0077 | 0.00558 | -0.0488 | 1.3799
-1.5 | 0.0772 | 0.00519 | -0.0495 | 14.8748
-0.5 | 0.2146 | 0.00422 | -0.0511 | 50.8531
0 | 0.2864 | 0.00418 | -0.0521 | 68.5167
0.5 | 0.3581 | 0.00418 | -0.0531 | 85.6699
1 | 0.4303 | 0.00419 | -0.0542 | 102.6969
1.5 | 0.502 | 0.00425 | -0.0552 | 118.1176
2 | 0.5742 | 0.00433 | -0.0561 | 132.6097
2.5 | 0.6457 | 0.00447 | -0.0569 | 144.4519
3 | 0.7177 | 0.00459 | -0.0576 | 156.3617
3.5 | 0.7796 | 0.00543 | -0.0569 | 143.5727
4 | 0.8351 | 0.00654 | -0.0552 | 127.6911
5 | 0.9435 | 0.00827 | -0.0504 | 114.0871
5.5 | 0.9906 | 0.00913 | -0.0467 | 108.4995
6 | 1.0189 | 0.01 | -0.0396 | 101.89
6.5 | 1.0472 | 0.01106 | -0.0331 | 94.6835
7 | 1.0836 | 0.01226 | -0.0284 | 88.385
7.5 | 1.1211 | 0.01367 | -0.0241 | 82.0117
8 | 1.1591 | 0.01521 | -0.02 | 76.2064
8.5 | 1.1953 | 0.01699 | -0.0159 | 70.3531
9 | 1.2286 | 0.01903 | -0.0117 | 64.5612
9.5 | 1.2621 | 0.02119 | -0.0076 | 59.5611
10 | 1.291 | 0.02369 | -0.0033 | 54.4956
10.5 | 1.3172 | 0.02635 | 0.0011 | 49.9886
11.5 | 1.3789 | 0.03351 | 0.0058 | 41.1489
12 | 1.3865 | 0.0384 | 0.0094 | 36.1068
12.5 | 1.3796 | 0.04453 | 0.0126 | 30.9814
13 | 1.3625 | 0.05189 | 0.0146 | 26.2575
13.5 | 1.3333 | 0.06091 | 0.0149 | 21.8897
14 | 1.3032 | 0.07102 | 0.0132 | 18.3498
14.5 | 1.2724 | 0.08228 | 0.0095 | 15.4643
15 | 1.2413 | 0.09472 | 0.0038 | 13.1049
15.5 | 1.2139 | 0.10771 | -0.0034 | 11.2701
16 | 1.1881 | 0.12139 | -0.0118 | 9.7875
16.5 | 1.1626 | 0.13569 | -0.0213 | 8.5681
17 | 1.144 | 0.14941 | -0.0307 | 7.6568

## 113. Re 12M Mach 0.00 (1)
BIGFOIL.COM POLAR EXPORT
NACA64-316 a=0.5
NACA64-316 a=0.5 |  |  |  | Cl Max: | 1.46 | at alpha= | 14 | deg
JavaFoil+Calcfoil stall+Eppler ext transition |  |  |  | L/D Max: | 111.259 | at alpha= | 4.5 | deg
Re: | 12000000 |  |  | Cd Min: | 0.00474 | at alpha= | -0.5 | deg
Mach: | 0 |  |  | Cl=0 at alpha= | -1.9597 | deg
|  |  |  | @ Cl=0.1, Cd= | 0.0050802
|  |  |  | @ Cl=0.4, Cd= | 0.0048339
|  |  |  | @ Cl=0.6, Cd= | 0.0057854
alpha (deg) | Cl | Cd | Cm | Cl/Cd
-20 | -0.845 | 0.14149 | -0.009 | -5.974
-19.5 | -0.871 | 0.12988 | -0.01 | -6.707
-19 | -0.895 | 0.11964 | -0.011 | -7.483
-18.5 | -0.919 | 0.10946 | -0.011 | -8.398
-18 | -0.977 | 0.07272 | -0.014 | -13.43
-17.5 | -1.021 | 0.05188 | -0.015 | -19.68
-17 | -1.054 | 0.0402 | -0.016 | -26.209
-16.5 | -1.081 | 0.03172 | -0.017 | -34.093
-16 | -1.1 | 0.02568 | -0.018 | -42.822
-15.5 | -1.104 | 0.02274 | -0.018 | -48.553
-15 | -1.107 | 0.01958 | -0.019 | -56.554
-14.5 | -1.104 | 0.01761 | -0.02 | -62.72
-14 | -1.097 | 0.01606 | -0.021 | -68.297
-13.5 | -1.087 | 0.01452 | -0.021 | -74.859
-13 | -1.072 | 0.01341 | -0.022 | -79.935
-12.5 | -1.053 | 0.01243 | -0.023 | -84.73
-12 | -1.03 | 0.01167 | -0.023 | -88.229
-11.5 | -1.002 | 0.01094 | -0.024 | -91.653
-11 | -0.97 | 0.00975 | -0.025 | -99.469
-10.5 | -0.936 | 0.00981 | -0.026 | -95.357
-10 | -0.894 | 0.00941 | -0.026 | -94.929
-9.5 | -0.849 | 0.00901 | -0.027 | -94.166
-9 | -0.802 | 0.00876 | -0.028 | -91.59
-8.5 | -0.753 | 0.00837 | -0.028 | -89.964
-8 | -0.702 | 0.00811 | -0.029 | -86.592
-7.5 | -0.649 | 0.00794 | -0.03 | -81.765
-7 | -0.595 | 0.00766 | -0.03 | -77.712
-6.5 | -0.54 | 0.00746 | -0.031 | -72.391
-6 | -0.483 | 0.00724 | -0.032 | -66.715
-5.5 | -0.425 | 0.00706 | -0.032 | -60.287
-5 | -0.367 | 0.00689 | -0.033 | -53.203
-4.5 | -0.308 | 0.00674 | -0.034 | -45.611
-4 | -0.248 | 0.0066 | -0.034 | -37.497
-3.5 | -0.187 | 0.00649 | -0.035 | -28.861
-3 | -0.127 | 0.00611 | -0.036 | -20.713
-2.5 | -0.066 | 0.00583 | -0.036 | -11.249
-2 | -0.005 | 0.00544 | -0.037 | -0.83
-1.5 | 0.057 | 0.0052 | -0.038 | 10.926
-1 | 0.118 | 0.00503 | -0.038 | 23.48
-0.5 | 0.179 | 0.00474 | -0.039 | 37.876
0 | 0.241 | 0.00474 | -0.04 | 50.835
0.5 | 0.302 | 0.00478 | -0.04 | 63.151
1 | 0.363 | 0.00481 | -0.041 | 75.565
1.5 | 0.425 | 0.00485 | -0.042 | 87.471
2 | 0.486 | 0.00492 | -0.043 | 98.796
2.5 | 0.547 | 0.00549 | -0.043 | 99.57
3 | 0.608 | 0.00583 | -0.044 | 104.245
3.5 | 0.669 | 0.00612 | -0.045 | 109.328
4 | 0.727 | 0.0066 | -0.045 | 110.02
4.5 | 0.786 | 0.00706 | -0.046 | 111.259
5 | 0.844 | 0.00784 | -0.047 | 107.705
5.5 | 0.902 | 0.00834 | -0.047 | 108.171
6 | 0.952 | 0.00925 | -0.048 | 102.93
6.5 | 1.005 | 0.00961 | -0.048 | 104.646
7 | 1.057 | 0.01002 | -0.049 | 105.482
7.5 | 1.107 | 0.01049 | -0.049 | 105.487
8 | 1.154 | 0.01095 | -0.05 | 105.403
8.5 | 1.199 | 0.01148 | -0.05 | 104.397
9 | 1.241 | 0.012 | -0.051 | 103.413
9.5 | 1.281 | 0.01258 | -0.052 | 101.826
10 | 1.317 | 0.01311 | -0.052 | 100.511
10.5 | 1.351 | 0.01377 | -0.053 | 98.092
11 | 1.381 | 0.01459 | -0.053 | 94.632
11.5 | 1.407 | 0.01547 | -0.054 | 90.941
12 | 1.428 | 0.01638 | -0.054 | 87.177
12.5 | 1.443 | 0.01739 | -0.055 | 82.955
13 | 1.453 | 0.01838 | -0.055 | 79.086
13.5 | 1.459 | 0.01965 | -0.055 | 74.246
14 | 1.46 | 0.02076 | -0.056 | 70.323
14.5 | 1.456 | 0.02222 | -0.056 | 65.559
15 | 1.449 | 0.02363 | -0.057 | 61.31
15.5 | 1.436 | 0.02546 | -0.057 | 56.417
16 | 1.421 | 0.02726 | -0.058 | 52.118
16.5 | 1.397 | 0.02929 | -0.058 | 47.713
17 | 1.369 | 0.03184 | -0.058 | 42.988
17.5 | 1.337 | 0.03479 | -0.058 | 38.424
18 | 1.303 | 0.03772 | -0.059 | 34.541
18.5 | 1.267 | 0.04098 | -0.059 | 30.91
19 | 1.229 | 0.04463 | -0.059 | 27.533

## 114. Re 12M Mach 0.00 (2)
BIGFOIL.COM POLAR EXPORT
NACA64-316 a=0.5
NACA64-316 a=0.5 |  |  |  | Cl Max: | 1.7551 | at alpha= | 20 | deg
XFOIL ncrit=9 |  |  |  | L/D Max: | 127.576 | at alpha= | 3 | deg
Re: | 12000000 |  |  | Cd Min: | 0.05201 | at alpha= | 20 | deg
Mach: | 0 |  |  | Cl=0 at alpha= | -2.0196 | deg
|  |  |  | @ Cl=0.1, Cd= | 0.0046898
|  |  |  | @ Cl=0.4, Cd= | 0.0039901
|  |  |  | @ Cl=0.6, Cd= | 0.0047913
alpha (deg) | Cl | Cd | Cm | Cl/Cd
-20 | -1.6583 | 0.0277 | -0.0618 | -59.8664
-19.5 | -1.6468 | 0.02473 | -0.0607 | -66.5912
-19 | -1.6305 | 0.02247 | -0.0593 | -72.5634
-18.5 | -1.615 | 0.02043 | -0.057 | -79.0504
-18 | -1.596 | 0.01871 | -0.0545 | -85.302
-17.5 | -1.5773 | 0.01716 | -0.0514 | -91.9172
-17 | -1.554 | 0.01602 | -0.0482 | -97.0037
-16.5 | -1.5321 | 0.01507 | -0.0441 | -101.6656
-16 | -1.5108 | 0.01437 | -0.0391 | -105.1357
-15.5 | -1.4714 | 0.01376 | -0.0371 | -106.9331
-15 | -1.4286 | 0.01317 | -0.0357 | -108.4738
-14.5 | -1.3833 | 0.01263 | -0.0345 | -109.5249
-14 | -1.3367 | 0.01207 | -0.0336 | -110.7457
-13.5 | -1.2893 | 0.01149 | -0.0327 | -112.2106
-13 | -1.24 | 0.01096 | -0.0321 | -113.1387
-12.5 | -1.1891 | 0.01051 | -0.0318 | -113.1399
-12 | -1.1369 | 0.0101 | -0.0315 | -112.5644
-11.5 | -1.0837 | 0.00972 | -0.0315 | -111.4918
-11 | -1.0298 | 0.00939 | -0.0315 | -109.6699
-10.5 | -0.9752 | 0.00906 | -0.0316 | -107.638
-10 | -0.9205 | 0.00871 | -0.0317 | -105.6831
-9.5 | -0.8654 | 0.00835 | -0.0319 | -103.6407
-9 | -0.8097 | 0.00805 | -0.0322 | -100.5839
-8.5 | -0.7533 | 0.00777 | -0.0325 | -96.9498
-8 | -0.6964 | 0.00754 | -0.0329 | -92.3607
-7.5 | -0.6391 | 0.00732 | -0.0334 | -87.3087
-7 | -0.582 | 0.00706 | -0.0339 | -82.4363
-6.5 | -0.5244 | 0.00684 | -0.0344 | -76.6667
-6 | -0.4663 | 0.00665 | -0.035 | -70.1203
-5.5 | -0.4081 | 0.00647 | -0.0356 | -63.0757
-5 | -0.3498 | 0.00628 | -0.0363 | -55.7006
-4.5 | -0.2912 | 0.00611 | -0.037 | -47.6596
-4 | -0.2325 | 0.00597 | -0.0377 | -38.9447
-3.5 | -0.1737 | 0.00579 | -0.0384 | -30
-3 | -0.115 | 0.00559 | -0.0391 | -20.5725
-2.5 | -0.0564 | 0.00538 | -0.0398 | -10.4833
-2 | 0.0023 | 0.00513 | -0.0406 | 0.44834
-1.5 | 0.0609 | 0.00487 | -0.0414 | 12.5051
-1 | 0.1195 | 0.0046 | -0.0422 | 25.9783
0 | 0.2361 | 0.00395 | -0.0439 | 59.7722
0.5 | 0.2956 | 0.00396 | -0.0447 | 74.6465
1 | 0.3552 | 0.00396 | -0.0456 | 89.697
1.5 | 0.4148 | 0.004 | -0.0465 | 103.7
2 | 0.4737 | 0.00413 | -0.0473 | 114.6973
2.5 | 0.5328 | 0.00423 | -0.0482 | 125.9574
3 | 0.5894 | 0.00462 | -0.0487 | 127.5758
3.5 | 0.642 | 0.00547 | -0.0488 | 117.3675
4 | 0.6964 | 0.00599 | -0.049 | 116.2604
4.5 | 0.7503 | 0.0065 | -0.0491 | 115.4308
5 | 0.8044 | 0.00693 | -0.0493 | 116.075
5.5 | 0.8582 | 0.00734 | -0.0493 | 116.921
6 | 0.9106 | 0.0078 | -0.0492 | 116.7436
6.5 | 0.9631 | 0.00821 | -0.049 | 117.3082
7 | 1.016 | 0.00854 | -0.049 | 118.9696
7.5 | 1.068 | 0.00888 | -0.0487 | 120.2703
8 | 1.1192 | 0.00923 | -0.0484 | 121.2568
8.5 | 1.1696 | 0.00958 | -0.0479 | 122.0877
9 | 1.2179 | 0.00999 | -0.0472 | 121.9119
9.5 | 1.2646 | 0.0104 | -0.0461 | 121.5962
10 | 1.3091 | 0.01082 | -0.0447 | 120.9889
10.5 | 1.3444 | 0.01134 | -0.0416 | 118.5538
11 | 1.3667 | 0.01194 | -0.0363 | 114.464
11.5 | 1.3936 | 0.01267 | -0.0324 | 109.9921
12 | 1.4218 | 0.01345 | -0.0291 | 105.71
12.5 | 1.4491 | 0.01462 | -0.0261 | 99.1176
13 | 1.4776 | 0.01586 | -0.0236 | 93.1652
13.5 | 1.5067 | 0.01717 | -0.0213 | 87.7519
14 | 1.5333 | 0.01871 | -0.0191 | 81.9508
14.5 | 1.5567 | 0.02053 | -0.0168 | 75.8256
15 | 1.5798 | 0.02246 | -0.0148 | 70.3384
15.5 | 1.6027 | 0.0245 | -0.013 | 65.4163
16 | 1.6255 | 0.02663 | -0.0114 | 61.0402
16.5 | 1.6481 | 0.02891 | -0.0101 | 57.008
17 | 1.6686 | 0.03143 | -0.0088 | 53.0894
17.5 | 1.6851 | 0.0344 | -0.0077 | 48.9855
18 | 1.7036 | 0.03729 | -0.0068 | 45.6852
18.5 | 1.7189 | 0.04056 | -0.006 | 42.3792
19 | 1.7296 | 0.04438 | -0.0054 | 38.9725
19.5 | 1.7417 | 0.04819 | -0.005 | 36.1424
20 | 1.7551 | 0.05201 | -0.005 | 33.7454

## 115. Re 12M Mach 0.10 (1)
BIGFOIL.COM POLAR EXPORT
NACA64-316 a=0.5
NACA64-316 a=0.5 |  |  |  | Cl Max: | 1.448 | at alpha= | 13.5 | deg
JavaFoil+Calcfoil stall+Eppler ext transition |  |  |  | L/D Max: | 110.652 | at alpha= | 4.5 | deg
Re: | 12000000 |  |  | Cd Min: | 0.00473 | at alpha= | -0.5 | deg
Mach: | 0.1 |  |  | Cl=0 at alpha= | -1.9597 | deg
|  |  |  | @ Cl=0.1, Cd= | 0.005099
|  |  |  | @ Cl=0.4, Cd= | 0.0048682
|  |  |  | @ Cl=0.6, Cd= | 0.0057687
alpha (deg) | Cl | Cd | Cm | Cl/Cd
-19.5 | -0.821 | 0.13699 | -0.01 | -5.992
-19 | -0.847 | 0.12819 | -0.01 | -6.605
-18.5 | -0.873 | 0.11866 | -0.011 | -7.356
-18 | -0.915 | 0.09387 | -0.013 | -9.743
-17.5 | -0.974 | 0.06085 | -0.015 | -16.015
-17 | -1.013 | 0.04625 | -0.016 | -21.9
-16.5 | -1.043 | 0.03704 | -0.017 | -28.169
-16 | -1.069 | 0.0287 | -0.018 | -37.242
-15.5 | -1.08 | 0.02439 | -0.018 | -44.281
-15 | -1.085 | 0.02127 | -0.019 | -51.036
-14.5 | -1.087 | 0.01858 | -0.02 | -58.539
-14 | -1.084 | 0.01671 | -0.021 | -64.861
-13.5 | -1.076 | 0.01498 | -0.021 | -71.881
-13 | -1.064 | 0.01376 | -0.022 | -77.32
-12.5 | -1.047 | 0.0127 | -0.023 | -82.434
-12 | -1.026 | 0.01189 | -0.024 | -86.29
-11.5 | -1 | 0.0111 | -0.024 | -90.06
-11 | -0.968 | 0.0105 | -0.025 | -92.173
-10.5 | -0.936 | 0.00999 | -0.026 | -93.726
-10 | -0.895 | 0.00945 | -0.026 | -94.672
-9.5 | -0.85 | 0.00913 | -0.027 | -93.108
-9 | -0.804 | 0.00883 | -0.028 | -90.999
-8.5 | -0.755 | 0.00844 | -0.028 | -89.472
-8 | -0.704 | 0.0082 | -0.029 | -85.913
-7.5 | -0.652 | 0.00795 | -0.03 | -81.94
-7 | -0.598 | 0.00765 | -0.03 | -78.081
-6.5 | -0.542 | 0.00746 | -0.031 | -72.636
-6 | -0.485 | 0.00731 | -0.032 | -66.381
-5.5 | -0.427 | 0.0071 | -0.032 | -60.176
-5 | -0.369 | 0.00694 | -0.033 | -53.1
-4.5 | -0.309 | 0.00674 | -0.034 | -45.88
-4 | -0.249 | 0.0066 | -0.034 | -37.73
-3.5 | -0.188 | 0.0065 | -0.035 | -28.96
-3 | -0.127 | 0.00613 | -0.036 | -20.753
-2.5 | -0.066 | 0.00591 | -0.037 | -11.169
-2 | -0.005 | 0.00548 | -0.037 | -0.829
-1.5 | 0.057 | 0.00521 | -0.038 | 10.95
-1 | 0.119 | 0.00505 | -0.039 | 23.493
-0.5 | 0.18 | 0.00473 | -0.039 | 38.111
0 | 0.242 | 0.00473 | -0.04 | 51.161
0.5 | 0.304 | 0.00478 | -0.041 | 63.551
1 | 0.365 | 0.00484 | -0.041 | 75.424
1.5 | 0.427 | 0.00489 | -0.042 | 87.313
2 | 0.488 | 0.00491 | -0.043 | 99.433
2.5 | 0.55 | 0.00549 | -0.043 | 100.218
3 | 0.611 | 0.00583 | -0.044 | 104.836
3.5 | 0.673 | 0.00612 | -0.045 | 109.975
4 | 0.73 | 0.00663 | -0.046 | 110.147
4.5 | 0.79 | 0.00714 | -0.046 | 110.652
5 | 0.849 | 0.00792 | -0.047 | 107.077
5.5 | 0.907 | 0.00845 | -0.048 | 107.336
6 | 0.956 | 0.00931 | -0.048 | 102.695
6.5 | 1.009 | 0.00968 | -0.048 | 104.304
7 | 1.061 | 0.01012 | -0.049 | 104.844
7.5 | 1.111 | 0.01058 | -0.05 | 104.977
8 | 1.158 | 0.01107 | -0.05 | 104.598
8.5 | 1.202 | 0.0116 | -0.051 | 103.646
9 | 1.244 | 0.01218 | -0.051 | 102.132
9.5 | 1.283 | 0.01276 | -0.052 | 100.593
10 | 1.319 | 0.01332 | -0.052 | 99.046
10.5 | 1.352 | 0.01397 | -0.053 | 96.786
11 | 1.381 | 0.01485 | -0.053 | 92.974
11.5 | 1.406 | 0.01571 | -0.054 | 89.498
12 | 1.425 | 0.01666 | -0.054 | 85.572
12.5 | 1.438 | 0.01771 | -0.055 | 81.206
13 | 1.446 | 0.01873 | -0.055 | 77.209
13.5 | 1.448 | 0.02005 | -0.056 | 72.237
14 | 1.447 | 0.02121 | -0.056 | 68.208
14.5 | 1.44 | 0.02274 | -0.057 | 63.296
15 | 1.428 | 0.02423 | -0.057 | 58.934
15.5 | 1.412 | 0.02618 | -0.057 | 53.94
16 | 1.392 | 0.02813 | -0.058 | 49.468
16.5 | 1.363 | 0.03067 | -0.058 | 44.427
17 | 1.329 | 0.03352 | -0.058 | 39.633
17.5 | 1.291 | 0.03669 | -0.058 | 35.197
18 | 1.252 | 0.03978 | -0.059 | 31.485
18.5 | 1.211 | 0.04331 | -0.059 | 27.964

## 116. Re 12M Mach 0.10 (2)
BIGFOIL.COM POLAR EXPORT
NACA64-316 a=0.5
NACA64-316 a=0.5 |  |  |  | Cl Max: | 1.7526 | at alpha= | 20 | deg
XFOIL ncrit=9 |  |  |  | L/D Max: | 129.022 | at alpha= | 3 | deg
Re: | 12000000 |  |  | Cd Min: | 0.05463 | at alpha= | 20 | deg
Mach: | 0.1 |  |  | Cl=0 at alpha= | -2.0211 | deg
|  |  |  | @ Cl=0.1, Cd= | 0.0046965
|  |  |  | @ Cl=0.4, Cd= | 0.0039983
|  |  |  | @ Cl=0.6, Cd= | 0.0046854
alpha (deg) | Cl | Cd | Cm | Cl/Cd
-20 | -1.6521 | 0.03026 | -0.0653 | -54.5968
-19.5 | -1.6395 | 0.02711 | -0.0646 | -60.4758
-19 | -1.6242 | 0.02439 | -0.0637 | -66.5929
-18.5 | -1.6103 | 0.02206 | -0.0614 | -72.9964
-18 | -1.5925 | 0.02004 | -0.0591 | -79.4661
-17.5 | -1.576 | 0.01815 | -0.0561 | -86.832
-17 | -1.5531 | 0.01681 | -0.053 | -92.3914
-16.5 | -1.5307 | 0.01566 | -0.0492 | -97.7458
-16 | -1.5096 | 0.01476 | -0.0444 | -102.2764
-15.5 | -1.4803 | 0.01411 | -0.0404 | -104.9114
-15 | -1.4385 | 0.01348 | -0.0385 | -106.7136
-14.5 | -1.3938 | 0.01288 | -0.037 | -108.2143
-14 | -1.3463 | 0.01237 | -0.0359 | -108.8359
-13.5 | -1.2991 | 0.01173 | -0.0347 | -110.7502
-13 | -1.2497 | 0.01117 | -0.0339 | -111.88
-12.5 | -1.1986 | 0.01067 | -0.0333 | -112.3336
-12 | -1.1461 | 0.01023 | -0.0329 | -112.0332
-11.5 | -1.0925 | 0.00983 | -0.0327 | -111.1394
-10 | -0.9275 | 0.0088 | -0.0326 | -105.3977
-9.5 | -0.8719 | 0.00843 | -0.0327 | -103.4282
-9 | -0.8158 | 0.00811 | -0.0328 | -100.5919
-8.5 | -0.7589 | 0.00782 | -0.0331 | -97.046
-8 | -0.7015 | 0.00758 | -0.0335 | -92.5462
-7.5 | -0.6437 | 0.00735 | -0.0339 | -87.5782
-7 | -0.586 | 0.0071 | -0.0343 | -82.5352
-6.5 | -0.5279 | 0.00686 | -0.0348 | -76.9534
-6 | -0.4694 | 0.00667 | -0.0354 | -70.3748
-5.5 | -0.4108 | 0.00649 | -0.036 | -63.2974
-5 | -0.352 | 0.00629 | -0.0366 | -55.9618
-4.5 | -0.293 | 0.00613 | -0.0373 | -47.7977
-4 | -0.2339 | 0.00598 | -0.038 | -39.1137
-3.5 | -0.1747 | 0.0058 | -0.0387 | -30.1207
-3 | -0.1156 | 0.00561 | -0.0394 | -20.6061
-2.5 | -0.0567 | 0.00539 | -0.0401 | -10.5195
-2 | 0.0025 | 0.00514 | -0.0409 | 0.48638
-1.5 | 0.0614 | 0.00488 | -0.0416 | 12.582
-1 | 0.1203 | 0.0046 | -0.0425 | 26.1522
-0.5 | 0.1783 | 0.00409 | -0.0432 | 43.5941
0 | 0.2377 | 0.00395 | -0.0441 | 60.1772
0.5 | 0.2976 | 0.00396 | -0.045 | 75.1515
1 | 0.3576 | 0.00397 | -0.0459 | 90.0756
1.5 | 0.4175 | 0.00401 | -0.0468 | 104.1147
2 | 0.4769 | 0.00413 | -0.0476 | 115.4722
2.5 | 0.5363 | 0.00423 | -0.0485 | 126.7849
3 | 0.5935 | 0.0046 | -0.049 | 129.0217
4 | 0.7008 | 0.00601 | -0.0492 | 116.6057
4.5 | 0.755 | 0.00652 | -0.0493 | 115.7975
5 | 0.8093 | 0.00697 | -0.0494 | 116.1119
5.5 | 0.8634 | 0.00737 | -0.0494 | 117.1506
6 | 0.9159 | 0.00786 | -0.0492 | 116.5267
6.5 | 0.9687 | 0.00826 | -0.049 | 117.276
7 | 1.0218 | 0.0086 | -0.0489 | 118.814
7.5 | 1.0741 | 0.00894 | -0.0486 | 120.1454
8 | 1.1253 | 0.00931 | -0.0481 | 120.87
8.5 | 1.1758 | 0.00966 | -0.0475 | 121.7184
9 | 1.2237 | 0.01009 | -0.0465 | 121.2785
9.5 | 1.2703 | 0.01051 | -0.0453 | 120.8658
10 | 1.3135 | 0.01096 | -0.0435 | 119.8449
10.5 | 1.3398 | 0.01152 | -0.0386 | 116.3021
11 | 1.3657 | 0.01219 | -0.0341 | 112.0345
11.5 | 1.393 | 0.013 | -0.0303 | 107.1538
12 | 1.422 | 0.01388 | -0.0272 | 102.4496
12.5 | 1.4495 | 0.01514 | -0.0242 | 95.7398
13 | 1.4791 | 0.01642 | -0.0218 | 90.0792
13.5 | 1.5076 | 0.01785 | -0.0195 | 84.4594
14 | 1.5338 | 0.0195 | -0.0172 | 78.6564
14.5 | 1.5569 | 0.02145 | -0.0149 | 72.5828
15 | 1.5793 | 0.02354 | -0.0128 | 67.0901
15.5 | 1.6028 | 0.02564 | -0.0111 | 62.5117
16 | 1.6257 | 0.0279 | -0.0096 | 58.2688
16.5 | 1.648 | 0.03032 | -0.0082 | 54.3536
17 | 1.6683 | 0.03299 | -0.007 | 50.5699
17.5 | 1.6837 | 0.03616 | -0.0057 | 46.5625
18 | 1.7014 | 0.03925 | -0.0048 | 43.3478
18.5 | 1.7163 | 0.04273 | -0.0041 | 40.1662
19 | 1.7275 | 0.04665 | -0.0036 | 37.0311
19.5 | 1.7407 | 0.05052 | -0.0033 | 34.4557
20 | 1.7526 | 0.05463 | -0.0033 | 32.0813

## 117. Re 12M Mach 0.25 (1)
BIGFOIL.COM POLAR EXPORT
NACA64-316 a=0.5
NACA64-316 a=0.5 |  |  |  | Cl Max: | 1.396 | at alpha= | 12 | deg
JavaFoil+Calcfoil stall+Eppler ext transition |  |  |  | L/D Max: | 110.063 | at alpha= | 3.5 | deg
Re: | 12000000 |  |  | Cd Min: | 0.00478 | at alpha= | -0.5 | deg
Mach: | 0.25 |  |  | Cl=0 at alpha= | -1.9609 | deg
|  |  |  | @ Cl=0.1, Cd= | 0.0051429
|  |  |  | @ Cl=0.4, Cd= | 0.0048895
|  |  |  | @ Cl=0.6, Cd= | 0.0057744
alpha (deg) | Cl | Cd | Cm | Cl/Cd
-17.5 | -0.629 | 0.13489 | -0.01 | -4.661
-17 | -0.681 | 0.12638 | -0.01 | -5.389
-16.5 | -0.731 | 0.11464 | -0.011 | -6.379
-16 | -0.768 | 0.10702 | -0.012 | -7.181
-15.5 | -0.809 | 0.08739 | -0.014 | -9.26
-15 | -0.899 | 0.0409 | -0.018 | -21.976
-14.5 | -0.941 | 0.02899 | -0.02 | -32.458
-14 | -0.97 | 0.0226 | -0.021 | -42.905
-13.5 | -0.986 | 0.01917 | -0.022 | -51.422
-13 | -0.995 | 0.01647 | -0.022 | -60.413
-12.5 | -0.996 | 0.01467 | -0.023 | -67.905
-12 | -0.99 | 0.01333 | -0.024 | -74.205
-11.5 | -0.974 | 0.01232 | -0.025 | -79.078
-11 | -0.952 | 0.01142 | -0.026 | -83.371
-10.5 | -0.924 | 0.01078 | -0.026 | -85.682
-10 | -0.892 | 0.00957 | -0.027 | -93.246
-9.5 | -0.856 | 0.00967 | -0.028 | -88.588
-9 | -0.813 | 0.00915 | -0.029 | -88.8
-8.5 | -0.766 | 0.00882 | -0.029 | -86.892
-8 | -0.717 | 0.00851 | -0.03 | -84.181
-7.5 | -0.665 | 0.00818 | -0.031 | -81.224
-7 | -0.61 | 0.00789 | -0.031 | -77.406
-6.5 | -0.554 | 0.00768 | -0.032 | -72.233
-6 | -0.497 | 0.00742 | -0.033 | -67.008
-5.5 | -0.438 | 0.00721 | -0.033 | -60.758
-5 | -0.378 | 0.00703 | -0.034 | -53.768
-4.5 | -0.317 | 0.00689 | -0.035 | -46.013
-4 | -0.256 | 0.00668 | -0.035 | -38.245
-3.5 | -0.193 | 0.00656 | -0.036 | -29.461
-3 | -0.131 | 0.00638 | -0.037 | -20.471
-2.5 | -0.068 | 0.00601 | -0.038 | -11.278
-2 | -0.005 | 0.00554 | -0.038 | -0.843
-1.5 | 0.059 | 0.00526 | -0.039 | 11.147
-1 | 0.122 | 0.00508 | -0.04 | 24.034
-0.5 | 0.185 | 0.00478 | -0.04 | 38.733
0 | 0.249 | 0.00478 | -0.041 | 52.021
0.5 | 0.312 | 0.00483 | -0.042 | 64.572
1 | 0.375 | 0.00487 | -0.043 | 77.101
1.5 | 0.439 | 0.00492 | -0.043 | 89.168
2 | 0.502 | 0.00501 | -0.044 | 100.232
2.5 | 0.565 | 0.00558 | -0.045 | 101.265
3 | 0.628 | 0.00593 | -0.045 | 105.855
3.5 | 0.691 | 0.00628 | -0.046 | 110.063
4 | 0.75 | 0.00686 | -0.047 | 109.37
4.5 | 0.811 | 0.00742 | -0.048 | 109.368
5 | 0.871 | 0.0082 | -0.048 | 106.263
5.5 | 0.924 | 0.00868 | -0.049 | 106.485
6 | 0.977 | 0.00969 | -0.049 | 100.889
6.5 | 1.031 | 0.01012 | -0.05 | 101.87
7 | 1.084 | 0.01063 | -0.05 | 101.89
7.5 | 1.132 | 0.01115 | -0.051 | 101.563
8 | 1.179 | 0.01171 | -0.051 | 100.68
8.5 | 1.222 | 0.01231 | -0.052 | 99.222
9 | 1.261 | 0.01297 | -0.052 | 97.239
9.5 | 1.296 | 0.01366 | -0.053 | 94.935
10 | 1.327 | 0.01433 | -0.054 | 92.605
10.5 | 1.353 | 0.01524 | -0.054 | 88.803
11 | 1.374 | 0.01622 | -0.055 | 84.688
11.5 | 1.389 | 0.01728 | -0.055 | 80.375
12 | 1.396 | 0.01846 | -0.056 | 75.64
12.5 | 1.392 | 0.01978 | -0.056 | 70.394
13 | 1.38 | 0.0213 | -0.056 | 64.822
13.5 | 1.361 | 0.02279 | -0.057 | 59.705
14 | 1.332 | 0.02469 | -0.057 | 53.962
14.5 | 1.296 | 0.0267 | -0.058 | 48.547
15 | 1.252 | 0.02883 | -0.058 | 43.426
15.5 | 1.199 | 0.03216 | -0.058 | 37.278
16 | 1.136 | 0.03695 | -0.058 | 30.741
16.5 | 1.054 | 0.04571 | -0.057 | 23.065
17 | 0.968 | 0.05508 | -0.057 | 17.572

## 118. Re 12M Mach 0.25 (2)
BIGFOIL.COM POLAR EXPORT
NACA64-316 a=0.5
NACA64-316 a=0.5 |  |  |  | Cl Max: | 1.7133 | at alpha= | 19.5 | deg
XFOIL ncrit=9 |  |  |  | L/D Max: | 134.726 | at alpha= | 3 | deg
Re: | 12000000 |  |  | Cd Min: | 0.07323 | at alpha= | 20 | deg
Mach: | 0.25 |  |  | Cl=0 at alpha= | -2.027 | deg
|  |  |  | @ Cl=0.1, Cd= | 0.0047566
|  |  |  | @ Cl=0.4, Cd= | 0.0039989
|  |  |  | @ Cl=0.6, Cd= | 0.0044834
alpha (deg) | Cl | Cd | Cm | Cl/Cd
-19 | -1.5825 | 0.04049 | -0.0761 | -39.0837
-18.5 | -1.5607 | 0.03516 | -0.0801 | -44.3885
-18 | -1.5555 | 0.03084 | -0.0794 | -50.4377
-17.5 | -1.5523 | 0.02669 | -0.0779 | -58.1604
-17 | -1.5376 | 0.02364 | -0.0758 | -65.0423
-16.5 | -1.521 | 0.02098 | -0.073 | -72.4976
-16 | -1.4994 | 0.01889 | -0.0696 | -79.3753
-15.5 | -1.4758 | 0.01717 | -0.0657 | -85.9522
-15 | -1.4499 | 0.01583 | -0.0613 | -91.5919
-14.5 | -1.4264 | 0.01477 | -0.0557 | -96.5741
-14 | -1.3942 | 0.01401 | -0.0506 | -99.5146
-13.5 | -1.3487 | 0.01325 | -0.0477 | -101.7887
-13 | -1.2987 | 0.01258 | -0.0454 | -103.2353
-12.5 | -1.249 | 0.01179 | -0.0432 | -105.9372
-12 | -1.196 | 0.01113 | -0.0415 | -107.4573
-11.5 | -1.1406 | 0.01057 | -0.0401 | -107.9092
-11 | -1.0838 | 0.01008 | -0.0391 | -107.5198
-10.5 | -1.026 | 0.00964 | -0.0383 | -106.4315
-10 | -0.9673 | 0.00924 | -0.0377 | -104.6861
-9.5 | -0.9082 | 0.00888 | -0.0373 | -102.2748
-9 | -0.8493 | 0.00847 | -0.0369 | -100.2715
-8.5 | -0.7899 | 0.0081 | -0.0367 | -97.5185
-8 | -0.7298 | 0.0078 | -0.0366 | -93.5641
-7.5 | -0.6692 | 0.00753 | -0.0367 | -88.8712
-7 | -0.6084 | 0.0073 | -0.0369 | -83.3425
-6.5 | -0.5478 | 0.00702 | -0.0371 | -78.0342
-6 | -0.4869 | 0.00679 | -0.0374 | -71.7084
-5.5 | -0.4256 | 0.0066 | -0.0379 | -64.4848
-5 | -0.3644 | 0.00638 | -0.0383 | -57.116
-4.5 | -0.3031 | 0.00622 | -0.0389 | -48.7299
-4 | -0.2417 | 0.00604 | -0.0395 | -40.0166
-3.5 | -0.1802 | 0.00586 | -0.0402 | -30.7509
-3 | -0.119 | 0.00569 | -0.0408 | -20.9139
-2.5 | -0.0579 | 0.00543 | -0.0415 | -10.663
-2 | 0.0033 | 0.00519 | -0.0423 | 0.63584
-1.5 | 0.0643 | 0.00495 | -0.0431 | 12.9899
-1 | 0.1252 | 0.00462 | -0.0439 | 27.0996
-0.5 | 0.1849 | 0.0041 | -0.0447 | 45.0976
0 | 0.2465 | 0.00396 | -0.0456 | 62.2475
0.5 | 0.3085 | 0.00397 | -0.0465 | 77.7078
1 | 0.3706 | 0.00398 | -0.0474 | 93.1156
1.5 | 0.4328 | 0.00402 | -0.0483 | 107.6617
2 | 0.4944 | 0.00413 | -0.0492 | 119.7094
2.5 | 0.5559 | 0.00424 | -0.05 | 131.1085
3 | 0.6157 | 0.00457 | -0.0506 | 134.7265
3.5 | 0.6696 | 0.00548 | -0.0505 | 122.1898
4 | 0.725 | 0.00612 | -0.0504 | 118.4641
4.5 | 0.7807 | 0.00666 | -0.0503 | 117.2222
5 | 0.8363 | 0.00715 | -0.0502 | 116.965
5.5 | 0.8911 | 0.00763 | -0.0498 | 116.789
6 | 0.9444 | 0.00816 | -0.0492 | 115.7353
6.5 | 0.9985 | 0.00857 | -0.0486 | 116.5111
7 | 1.0524 | 0.00895 | -0.048 | 117.5866
7.5 | 1.1054 | 0.00933 | -0.0472 | 118.478
8 | 1.1566 | 0.00974 | -0.046 | 118.7474
8.5 | 1.2057 | 0.01017 | -0.0444 | 118.5546
9 | 1.2505 | 0.01068 | -0.0421 | 117.088
9.5 | 1.2791 | 0.0112 | -0.0368 | 114.2054
10 | 1.305 | 0.01203 | -0.0317 | 108.4788
10.5 | 1.3349 | 0.01298 | -0.0277 | 102.8428
11 | 1.3656 | 0.01404 | -0.0242 | 97.265
11.5 | 1.3894 | 0.01525 | -0.0197 | 91.1082
12 | 1.4251 | 0.01672 | -0.018 | 85.2333
12.5 | 1.4561 | 0.0183 | -0.0154 | 79.5683
13 | 1.4856 | 0.02006 | -0.0128 | 74.0578
13.5 | 1.5112 | 0.02218 | -0.0103 | 68.1335
14 | 1.5343 | 0.02455 | -0.0078 | 62.4969
14.5 | 1.5584 | 0.02697 | -0.0056 | 57.7827
15 | 1.5836 | 0.0295 | -0.0037 | 53.6814
15.5 | 1.6056 | 0.03237 | -0.0019 | 49.6015
16 | 1.6264 | 0.03547 | -0.0004 | 45.8528
16.5 | 1.6424 | 0.03904 | 0.0012 | 42.0697
17 | 1.6579 | 0.04282 | 0.0024 | 38.7179
17.5 | 1.6721 | 0.04684 | 0.0034 | 35.6981
18 | 1.6877 | 0.05093 | 0.0041 | 33.1376
18.5 | 1.7003 | 0.05546 | 0.0045 | 30.6581
19 | 1.7087 | 0.0606 | 0.0044 | 28.1964
19.5 | 1.7133 | 0.06639 | 0.0039 | 25.8066
20 | 1.7108 | 0.07323 | 0.0026 | 23.362

## 119. Re 12M Mach 0.50 (1)
BIGFOIL.COM POLAR EXPORT
NACA64-316 a=0.5
NACA64-316 a=0.5 |  |  |  | Cl Max: | 1.233 | at alpha= | 8.5 | deg
JavaFoil+Calcfoil stall+Eppler ext transition |  |  |  | L/D Max: | 109.383 | at alpha= | 3.5 | deg
Re: | 12000000 |  |  | Cd Min: | 0.00489 | at alpha= | -0.5 | deg
Mach: | 0.5 |  |  | Cl=0 at alpha= | -1.9648 | deg
|  |  |  | @ Cl=0.1, Cd= | 0.0053631
|  |  |  | @ Cl=0.4, Cd= | 0.0050331
|  |  |  | @ Cl=0.6, Cd= | 0.005663
alpha (deg) | Cl | Cd | Cm | Cl/Cd
-20 | -1.012 | 0.16698 | -0.01 | -6.062
-19.5 | -0.988 | 0.15026 | -0.011 | -6.575
-19 | -0.959 | 0.14607 | -0.011 | -6.566
-18.5 | -0.929 | 0.14274 | -0.011 | -6.509
-18 | -0.901 | 0.14042 | -0.012 | -6.415
-17.5 | -0.872 | 0.13385 | -0.012 | -6.513
-17 | -0.85 | 0.12097 | -0.013 | -7.029
-16.5 | -0.821 | 0.11495 | -0.013 | -7.139
-16 | -0.79 | 0.11368 | -0.013 | -6.946
-15.5 | -0.762 | 0.10551 | -0.013 | -7.219
-15 | -0.735 | 0.10905 | -0.014 | -6.736
-14.5 | -0.709 | 0.09781 | -0.014 | -7.25
-14 | -0.679 | 0.09517 | -0.014 | -7.132
-13.5 | -0.654 | 0.08564 | -0.015 | -7.641
-13 | -0.638 | 0.07106 | -0.018 | -8.972
-12.5 | -0.592 | 0.08932 | -0.014 | -6.627
-12 | -0.565 | 0.08231 | -0.015 | -6.864
-11.5 | -0.541 | 0.07189 | -0.017 | -7.522
-11 | -0.558 | 0.03563 | -0.025 | -15.67
-10.5 | -0.564 | 0.01801 | -0.028 | -31.326
-10 | -0.453 | 0.0654 | -0.016 | -6.923
-9.5 | -0.424 | 0.06268 | -0.016 | -6.77
-9 | -0.471 | 0.01465 | -0.03 | -32.142
-8.5 | -0.643 | 0.01226 | -0.032 | -52.445
-8 | -0.688 | 0.0109 | -0.033 | -63.152
-7.5 | -0.677 | 0.00946 | -0.034 | -71.566
-7 | -0.645 | 0.00927 | -0.035 | -69.589
-6.5 | -0.597 | 0.00869 | -0.036 | -68.642
-6 | -0.541 | 0.0083 | -0.036 | -65.254
-5.5 | -0.481 | 0.00796 | -0.037 | -60.432
-5 | -0.418 | 0.00766 | -0.038 | -54.512
-4.5 | -0.352 | 0.00738 | -0.039 | -47.708
-4 | -0.284 | 0.00714 | -0.04 | -39.825
-3.5 | -0.215 | 0.00698 | -0.04 | -30.855
-3 | -0.146 | 0.00679 | -0.041 | -21.48
-2.5 | -0.076 | 0.00633 | -0.042 | -11.952
-2 | -0.005 | 0.00584 | -0.043 | -0.892
-1.5 | 0.066 | 0.00547 | -0.044 | 12.001
-1 | 0.136 | 0.00525 | -0.044 | 25.99
-0.5 | 0.207 | 0.00489 | -0.045 | 42.411
0 | 0.278 | 0.00493 | -0.046 | 56.373
0.5 | 0.349 | 0.00499 | -0.047 | 69.908
1 | 0.42 | 0.00505 | -0.048 | 83.16
1.5 | 0.49 | 0.00512 | -0.048 | 95.77
2 | 0.561 | 0.00524 | -0.049 | 107.082
2.5 | 0.632 | 0.00601 | -0.05 | 105.065
3 | 0.702 | 0.0065 | -0.051 | 108.075
3.5 | 0.773 | 0.00706 | -0.052 | 109.383
4 | 0.829 | 0.00781 | -0.052 | 106.153
4.5 | 0.891 | 0.0087 | -0.052 | 102.476
5 | 0.952 | 0.00975 | -0.053 | 97.605
5.5 | 1.01 | 0.01116 | -0.053 | 90.491
6 | 1.067 | 0.01182 | -0.054 | 90.216
6.5 | 1.119 | 0.01263 | -0.055 | 88.605
7 | 1.168 | 0.01346 | -0.055 | 86.775
7.5 | 1.205 | 0.0144 | -0.056 | 83.695
8 | 1.229 | 0.01542 | -0.057 | 79.716
8.5 | 1.233 | 0.01671 | -0.057 | 73.75
9 | 1.196 | 0.01844 | -0.058 | 64.821
9.5 | 1.016 | 0.02078 | -0.058 | 48.896
10 | 0.667 | 0.06841 | -0.031 | 9.758
10.5 | 0.819 | 0.02381 | -0.059 | 34.41
11 | 0.842 | 0.02804 | -0.059 | 30.043
11.5 | 0.881 | 0.02558 | -0.06 | 34.442
12 | 0.908 | 0.02898 | -0.061 | 31.327
12.5 | 0.931 | 0.03367 | -0.06 | 27.645
13 | 0.932 | 0.04779 | -0.058 | 19.491
13.5 | 0.991 | 0.03608 | -0.062 | 27.468

## 120. Re 12M Mach 0.50 (2)
BIGFOIL.COM POLAR EXPORT
NACA64-316 a=0.5
NACA64-316 a=0.5 |  |  |  | Cl Max: | 1.4116 | at alpha= | 12 | deg
XFOIL ncrit=9 |  |  |  | L/D Max: | 157.714 | at alpha= | 3 | deg
Re: | 12000000 |  |  | Cd Min: | 0.14807 | at alpha= | 17 | deg
Mach: | 0.5 |  |  | Cl=0 at alpha= | -2.0548 | deg
|  |  |  | @ Cl=0.1, Cd= | 0.0050381
|  |  |  | @ Cl=0.4, Cd= | 0.004073
|  |  |  | @ Cl=0.6, Cd= | 0.0042665
alpha (deg) | Cl | Cd | Cm | Cl/Cd
-14 | -0.6789 | 0.10377 | -0.0457 | -6.5424
-13.5 | -0.6969 | 0.0916 | -0.0544 | -7.6081
-13 | -0.7126 | 0.08012 | -0.0619 | -8.8942
-12.5 | -0.7288 | 0.06773 | -0.0704 | -10.7604
-12 | -0.7506 | 0.05599 | -0.0791 | -13.406
-11.5 | -0.7772 | 0.0459 | -0.0855 | -16.9325
-11 | -0.8089 | 0.03684 | -0.0897 | -21.9571
-10.5 | -0.8436 | 0.02895 | -0.0909 | -29.1399
-10 | -0.8782 | 0.02241 | -0.0882 | -39.1879
-9.5 | -0.9109 | 0.01728 | -0.081 | -52.7141
-9 | -0.9354 | 0.01373 | -0.0692 | -68.1282
-8.5 | -0.9081 | 0.01108 | -0.0615 | -81.9585
-8 | -0.8521 | 0.00964 | -0.0565 | -88.3921
-7.5 | -0.7837 | 0.00882 | -0.0533 | -88.8549
-7 | -0.712 | 0.00825 | -0.0511 | -86.303
-6.5 | -0.639 | 0.00784 | -0.0495 | -81.5051
-6 | -0.5659 | 0.00747 | -0.0484 | -75.7564
-5.5 | -0.4936 | 0.00712 | -0.0475 | -69.3258
-5 | -0.421 | 0.00685 | -0.0471 | -61.4599
-4.5 | -0.3485 | 0.0066 | -0.0469 | -52.803
-4 | -0.2767 | 0.00638 | -0.047 | -43.3699
-3.5 | -0.2048 | 0.00617 | -0.0473 | -33.1929
-3 | -0.1333 | 0.00599 | -0.0477 | -22.2538
-2.5 | -0.0626 | 0.00577 | -0.0482 | -10.8492
-2 | 0.0077 | 0.00546 | -0.0488 | 1.4103
-1.5 | 0.0777 | 0.00516 | -0.0495 | 15.0581
-1 | 0.1472 | 0.00478 | -0.0503 | 30.795
-0.5 | 0.2154 | 0.00416 | -0.0511 | 51.7788
0 | 0.2867 | 0.00408 | -0.0521 | 70.2696
0.5 | 0.3587 | 0.00405 | -0.0532 | 88.5679
1 | 0.4304 | 0.00409 | -0.0542 | 105.2323
1.5 | 0.5028 | 0.00414 | -0.0553 | 121.4493
2 | 0.5747 | 0.00421 | -0.0562 | 136.5083
2.5 | 0.6463 | 0.00437 | -0.057 | 147.8947
3 | 0.7176 | 0.00455 | -0.0576 | 157.7143
3.5 | 0.7758 | 0.00565 | -0.0565 | 137.3097
4 | 0.8327 | 0.00663 | -0.0549 | 125.5958
4.5 | 0.8896 | 0.00746 | -0.053 | 119.2493
5 | 0.9457 | 0.00816 | -0.0507 | 115.8946
5.5 | 0.994 | 0.009 | -0.0471 | 110.4444
6 | 1.0348 | 0.00971 | -0.042 | 106.5705
6.5 | 1.06 | 0.01065 | -0.0346 | 99.5305
7 | 1.0978 | 0.01171 | -0.0298 | 93.7489
7.5 | 1.1352 | 0.01306 | -0.0253 | 86.9219
8 | 1.1742 | 0.01451 | -0.0211 | 80.9235
8.5 | 1.2098 | 0.01628 | -0.0168 | 74.312
9 | 1.2467 | 0.01811 | -0.0127 | 68.8404
10 | 1.311 | 0.02265 | -0.0042 | 57.8808
10.5 | 1.3395 | 0.02528 | 0.0001 | 52.9866
11 | 1.3647 | 0.02805 | 0.0047 | 48.6524
12 | 1.4116 | 0.03695 | 0.0089 | 38.203
12.5 | 1.3997 | 0.04319 | 0.0126 | 32.408
13 | 1.3758 | 0.05082 | 0.015 | 27.072
13.5 | 1.3464 | 0.05969 | 0.0156 | 22.5565
14 | 1.3166 | 0.06963 | 0.0141 | 18.9085
14.5 | 1.2861 | 0.0807 | 0.0107 | 15.9368
15 | 1.2545 | 0.09307 | 0.0051 | 13.4791
15.5 | 1.2271 | 0.10595 | -0.0019 | 11.5819
16 | 1.1978 | 0.11997 | -0.0106 | 9.9842
16.5 | 1.1708 | 0.13444 | -0.0202 | 8.7087
17 | 1.1524 | 0.14807 | -0.0295 | 7.7828

## 121. Re 14M Mach 0.00 (1)
BIGFOIL.COM POLAR EXPORT
NACA64-316 a=0.5
NACA64-316 a=0.5 |  |  |  | Cl Max: | 1.462 | at alpha= | 14 | deg
JavaFoil+Calcfoil stall+Eppler ext transition |  |  |  | L/D Max: | 109.226 | at alpha= | 4.5 | deg
Re: | 14000000 |  |  | Cd Min: | 0.00472 | at alpha= | 0 | deg
Mach: | 0 |  |  | Cl=0 at alpha= | -1.9597 | deg
|  |  |  | @ Cl=0.1, Cd= | 0.005122
|  |  |  | @ Cl=0.4, Cd= | 0.0048139
|  |  |  | @ Cl=0.6, Cd= | 0.0058746
alpha (deg) | Cl | Cd | Cm | Cl/Cd
-20 | -0.845 | 0.14155 | -0.009 | -5.972
-19.5 | -0.874 | 0.12574 | -0.01 | -6.953
-19 | -0.899 | 0.11596 | -0.011 | -7.748
-18.5 | -0.926 | 0.10302 | -0.012 | -8.985
-18 | -0.992 | 0.06189 | -0.014 | -16.031
-17.5 | -1.014 | 0.05552 | -0.015 | -18.27
-17 | -1.054 | 0.03979 | -0.016 | -26.49
-16.5 | -1.082 | 0.03122 | -0.017 | -34.653
-16 | -1.1 | 0.02531 | -0.018 | -43.456
-15.5 | -1.108 | 0.02142 | -0.019 | -51.717
-15 | -1.109 | 0.01902 | -0.019 | -58.292
-14.5 | -1.108 | 0.01676 | -0.02 | -66.09
-14 | -1.1 | 0.01534 | -0.021 | -71.704
-13.5 | -1.09 | 0.0139 | -0.021 | -78.38
-13 | -1.074 | 0.01289 | -0.022 | -83.348
-12.5 | -1.055 | 0.01205 | -0.023 | -87.575
-12 | -1.032 | 0.01128 | -0.024 | -91.503
-11.5 | -1.004 | 0.0106 | -0.024 | -94.75
-11 | -0.976 | 0.01005 | -0.025 | -97.115
-10.5 | -0.936 | 0.00961 | -0.026 | -97.393
-10 | -0.894 | 0.00917 | -0.026 | -97.387
-9.5 | -0.849 | 0.00886 | -0.027 | -95.787
-9 | -0.802 | 0.00852 | -0.028 | -94.132
-8.5 | -0.753 | 0.00822 | -0.028 | -91.543
-8 | -0.702 | 0.008 | -0.029 | -87.708
-7.5 | -0.649 | 0.00779 | -0.03 | -83.403
-7 | -0.595 | 0.00752 | -0.03 | -79.11
-6.5 | -0.54 | 0.00733 | -0.031 | -73.669
-6 | -0.483 | 0.00709 | -0.032 | -68.121
-5.5 | -0.425 | 0.00692 | -0.032 | -61.488
-5 | -0.367 | 0.00678 | -0.033 | -54.135
-4.5 | -0.308 | 0.00663 | -0.034 | -46.376
-4 | -0.248 | 0.00649 | -0.034 | -38.143
-3.5 | -0.187 | 0.00638 | -0.035 | -29.346
-3 | -0.127 | 0.00622 | -0.036 | -20.363
-2.5 | -0.066 | 0.00587 | -0.036 | -11.175
-2 | -0.005 | 0.00553 | -0.037 | -0.818
-1.5 | 0.057 | 0.00527 | -0.038 | 10.776
-1 | 0.118 | 0.00506 | -0.038 | 23.331
-0.5 | 0.179 | 0.00497 | -0.039 | 36.112
0 | 0.241 | 0.00472 | -0.04 | 51.033
0.5 | 0.302 | 0.00473 | -0.04 | 63.906
1 | 0.363 | 0.00479 | -0.041 | 75.934
1.5 | 0.425 | 0.00483 | -0.042 | 87.965
2 | 0.486 | 0.00536 | -0.043 | 90.585
2.5 | 0.547 | 0.00564 | -0.043 | 96.96
3 | 0.608 | 0.00591 | -0.044 | 102.81
3.5 | 0.669 | 0.0063 | -0.045 | 106.295
4 | 0.727 | 0.00671 | -0.045 | 108.202
4.5 | 0.786 | 0.00719 | -0.046 | 109.226
5 | 0.844 | 0.00777 | -0.047 | 108.619
5.5 | 0.902 | 0.00829 | -0.047 | 108.882
6 | 0.954 | 0.00902 | -0.048 | 105.735
6.5 | 1.007 | 0.00938 | -0.048 | 107.309
7 | 1.059 | 0.00981 | -0.049 | 107.96
7.5 | 1.108 | 0.01021 | -0.049 | 108.534
8 | 1.155 | 0.01069 | -0.05 | 108.127
8.5 | 1.2 | 0.01116 | -0.051 | 107.589
9 | 1.243 | 0.01169 | -0.051 | 106.34
9.5 | 1.282 | 0.01225 | -0.052 | 104.699
10 | 1.319 | 0.01286 | -0.052 | 102.567
10.5 | 1.352 | 0.01343 | -0.053 | 100.684
11 | 1.382 | 0.01421 | -0.053 | 97.292
11.5 | 1.409 | 0.015 | -0.054 | 93.904
12 | 1.43 | 0.01588 | -0.054 | 90.039
12.5 | 1.445 | 0.01686 | -0.055 | 85.704
13 | 1.455 | 0.01781 | -0.055 | 81.736
13.5 | 1.461 | 0.01911 | -0.056 | 76.431
14 | 1.462 | 0.0201 | -0.056 | 72.743
14.5 | 1.459 | 0.0215 | -0.056 | 67.84
15 | 1.451 | 0.02286 | -0.057 | 63.464
15.5 | 1.439 | 0.02462 | -0.057 | 58.433
16 | 1.423 | 0.02634 | -0.058 | 54.019
16.5 | 1.399 | 0.02863 | -0.058 | 48.851
17 | 1.37 | 0.03116 | -0.058 | 43.978
17.5 | 1.338 | 0.0339 | -0.059 | 39.481
18 | 1.303 | 0.03738 | -0.059 | 34.867
18.5 | 1.269 | 0.03956 | -0.059 | 32.077
19 | 1.23 | 0.04383 | -0.059 | 28.055

## 122. Re 14M Mach 0.00 (2)
BIGFOIL.COM POLAR EXPORT
NACA64-316 a=0.5
NACA64-316 a=0.5 |  |  |  | Cl Max: | 1.7736 | at alpha= | 20 | deg
XFOIL ncrit=9 |  |  |  | L/D Max: | 126.209 | at alpha= | 2.5 | deg
Re: | 14000000 |  |  | Cd Min: | 0.04997 | at alpha= | 20 | deg
Mach: | 0 |  |  | Cl=0 at alpha= | -2.0196 | deg
|  |  |  | @ Cl=0.1, Cd= | 0.0046844
|  |  |  | @ Cl=0.4, Cd= | 0.0039575
|  |  |  | @ Cl=0.6, Cd= | 0.0050561
alpha (deg) | Cl | Cd | Cm | Cl/Cd
-20 | -1.6796 | 0.02601 | -0.0614 | -64.5752
-18.5 | -1.629 | 0.01965 | -0.056 | -82.9008
-18 | -1.6093 | 0.01802 | -0.0534 | -89.3063
-17.5 | -1.5925 | 0.01648 | -0.0499 | -96.6323
-17 | -1.5695 | 0.01544 | -0.0464 | -101.6516
-16.5 | -1.5513 | 0.01454 | -0.0413 | -106.6919
-16 | -1.5217 | 0.01389 | -0.0376 | -109.5536
-15.5 | -1.4808 | 0.01327 | -0.0359 | -111.5901
-15 | -1.4366 | 0.01272 | -0.0346 | -112.9403
-14 | -1.3419 | 0.01173 | -0.0329 | -114.399
-13.5 | -1.2932 | 0.01121 | -0.0322 | -115.3613
-13 | -1.2437 | 0.0107 | -0.0316 | -116.2336
-12.5 | -1.1926 | 0.01023 | -0.0313 | -116.5787
-12 | -1.1404 | 0.0098 | -0.0311 | -116.3673
-11.5 | -1.087 | 0.00944 | -0.031 | -115.1483
-11 | -1.0328 | 0.0091 | -0.0311 | -113.4945
-10.5 | -0.9779 | 0.0088 | -0.0312 | -111.125
-10 | -0.9225 | 0.0085 | -0.0315 | -108.5294
-9.5 | -0.8672 | 0.00817 | -0.0317 | -106.1444
-9 | -0.8114 | 0.00785 | -0.0319 | -103.3631
-8.5 | -0.755 | 0.00758 | -0.0323 | -99.6042
-8 | -0.698 | 0.00734 | -0.0327 | -95.0954
-7.5 | -0.6406 | 0.00713 | -0.0332 | -89.8457
-7 | -0.5831 | 0.00691 | -0.0338 | -84.3849
-6.5 | -0.5254 | 0.00667 | -0.0343 | -78.7706
-6 | -0.4673 | 0.00649 | -0.0349 | -72.0031
-5.5 | -0.4089 | 0.00632 | -0.0355 | -64.6994
-5 | -0.3505 | 0.00613 | -0.0362 | -57.1778
-4.5 | -0.2918 | 0.00599 | -0.0369 | -48.7145
-4 | -0.233 | 0.00582 | -0.0376 | -40.0344
-3.5 | -0.1741 | 0.00567 | -0.0383 | -30.7055
-3 | -0.1153 | 0.0055 | -0.0391 | -20.9636
-2.5 | -0.0565 | 0.00528 | -0.0398 | -10.7008
-2 | 0.0023 | 0.00507 | -0.0406 | 0.45365
-1.5 | 0.0611 | 0.00487 | -0.0414 | 12.5462
-1 | 0.1198 | 0.00459 | -0.0422 | 26.1002
0 | 0.2361 | 0.00392 | -0.0439 | 60.2296
0.5 | 0.2958 | 0.0039 | -0.0448 | 75.8462
1 | 0.3554 | 0.00392 | -0.0457 | 90.6633
1.5 | 0.4148 | 0.00397 | -0.0465 | 104.4836
2 | 0.4736 | 0.0041 | -0.0473 | 115.5122
2.5 | 0.5326 | 0.00422 | -0.0482 | 126.2085
3 | 0.5871 | 0.00489 | -0.0485 | 120.0613
3.5 | 0.6407 | 0.00558 | -0.0486 | 114.8208
4 | 0.6959 | 0.00604 | -0.0489 | 115.2152
4.5 | 0.7506 | 0.00647 | -0.0492 | 116.0124
5 | 0.805 | 0.00688 | -0.0493 | 117.0058
5.5 | 0.859 | 0.00728 | -0.0494 | 117.9945
6 | 0.9122 | 0.00769 | -0.0494 | 118.6216
6.5 | 0.9655 | 0.00805 | -0.0494 | 119.9379
7 | 1.0187 | 0.00837 | -0.0494 | 121.7085
7.5 | 1.0713 | 0.00868 | -0.0492 | 123.4217
8 | 1.1228 | 0.00903 | -0.0489 | 124.3411
8.5 | 1.1739 | 0.00935 | -0.0486 | 125.5508
9 | 1.2226 | 0.00976 | -0.0479 | 125.2664
9.5 | 1.2707 | 0.01013 | -0.0471 | 125.4393
10 | 1.3156 | 0.01058 | -0.0457 | 124.3478
10.5 | 1.3567 | 0.01107 | -0.0437 | 122.5565
11 | 1.382 | 0.01156 | -0.0388 | 119.5502
11.5 | 1.4061 | 0.0123 | -0.0342 | 114.3171
12 | 1.4312 | 0.01317 | -0.0302 | 108.6712
12.5 | 1.4609 | 0.01402 | -0.0274 | 104.2011
13 | 1.4905 | 0.01515 | -0.0249 | 98.3828
13.5 | 1.5191 | 0.01643 | -0.0225 | 92.4589
14 | 1.5439 | 0.01802 | -0.02 | 85.677
14.5 | 1.5685 | 0.01971 | -0.0177 | 79.5789
15 | 1.5928 | 0.02153 | -0.0157 | 73.9805
15.5 | 1.617 | 0.02344 | -0.0139 | 68.9846
16 | 1.6401 | 0.0255 | -0.0122 | 64.3176
16.5 | 1.6623 | 0.02775 | -0.0108 | 59.9027
17 | 1.6831 | 0.03021 | -0.0095 | 55.7133
17.5 | 1.6983 | 0.03319 | -0.0081 | 51.169
18 | 1.7173 | 0.03601 | -0.0071 | 47.6895
18.5 | 1.7329 | 0.03919 | -0.0063 | 44.2179
19 | 1.7471 | 0.04261 | -0.0056 | 41.0021
19.5 | 1.7612 | 0.04614 | -0.0052 | 38.1708
20 | 1.7736 | 0.04997 | -0.005 | 35.4933

## 123. Re 14M Mach 0.10 (1)
BIGFOIL.COM POLAR EXPORT
NACA64-316 a=0.5
NACA64-316 a=0.5 |  |  |  | Cl Max: | 1.45 | at alpha= | 13.5 | deg
JavaFoil+Calcfoil stall+Eppler ext transition |  |  |  | L/D Max: | 108.991 | at alpha= | 4.5 | deg
Re: | 14000000 |  |  | Cd Min: | 0.00474 | at alpha= | 0 | deg
Mach: | 0.1 |  |  | Cl=0 at alpha= | -1.9597 | deg
|  |  |  | @ Cl=0.1, Cd= | 0.0051352
|  |  |  | @ Cl=0.4, Cd= | 0.0048026
|  |  |  | @ Cl=0.6, Cd= | 0.0058613
alpha (deg) | Cl | Cd | Cm | Cl/Cd
-19.5 | -0.822 | 0.13488 | -0.01 | -6.096
-19 | -0.849 | 0.1249 | -0.01 | -6.799
-18.5 | -0.875 | 0.11561 | -0.011 | -7.571
-18 | -0.904 | 0.10332 | -0.012 | -8.747
-17.5 | -0.955 | 0.07331 | -0.014 | -13.03
-17 | -1.013 | 0.04605 | -0.016 | -21.991
-16.5 | -1.039 | 0.03867 | -0.017 | -26.877
-16 | -1.069 | 0.02858 | -0.018 | -37.403
-15.5 | -1.084 | 0.02287 | -0.019 | -47.401
-15 | -1.089 | 0.0201 | -0.019 | -54.192
-14.5 | -1.09 | 0.01779 | -0.02 | -61.261
-14 | -1.087 | 0.01592 | -0.021 | -68.275
-13.5 | -1.079 | 0.01448 | -0.021 | -74.501
-13 | -1.066 | 0.01322 | -0.022 | -80.676
-12.5 | -1.049 | 0.01231 | -0.023 | -85.253
-12 | -1.028 | 0.01148 | -0.024 | -89.545
-11.5 | -1.002 | 0.01075 | -0.024 | -93.187
-11 | -0.97 | 0.00961 | -0.025 | -100.955
-10.5 | -0.936 | 0.00974 | -0.026 | -96.097
-10 | -0.895 | 0.00921 | -0.026 | -97.131
-9.5 | -0.85 | 0.00892 | -0.027 | -95.356
-9 | -0.804 | 0.0086 | -0.028 | -93.509
-8.5 | -0.755 | 0.00834 | -0.028 | -90.585
-8 | -0.704 | 0.00807 | -0.029 | -87.276
-7.5 | -0.652 | 0.0078 | -0.03 | -83.582
-7 | -0.598 | 0.00752 | -0.03 | -79.496
-6.5 | -0.542 | 0.00733 | -0.031 | -73.908
-6 | -0.485 | 0.00716 | -0.032 | -67.775
-5.5 | -0.427 | 0.00696 | -0.032 | -61.384
-5 | -0.369 | 0.00677 | -0.033 | -54.407
-4.5 | -0.309 | 0.00662 | -0.034 | -46.647
-4 | -0.249 | 0.00651 | -0.034 | -38.224
-3.5 | -0.188 | 0.00639 | -0.035 | -29.443
-3 | -0.127 | 0.00622 | -0.036 | -20.467
-2.5 | -0.066 | 0.0059 | -0.037 | -11.185
-2 | -0.005 | 0.00553 | -0.037 | -0.821
-1.5 | 0.057 | 0.00526 | -0.038 | 10.844
-1 | 0.119 | 0.00508 | -0.039 | 23.383
-0.5 | 0.18 | 0.00496 | -0.039 | 36.351
0 | 0.242 | 0.00474 | -0.04 | 51.09
0.5 | 0.304 | 0.00474 | -0.041 | 64.033
1 | 0.365 | 0.00478 | -0.041 | 76.45
1.5 | 0.427 | 0.00482 | -0.042 | 88.53
2 | 0.488 | 0.00536 | -0.043 | 91.137
2.5 | 0.55 | 0.00564 | -0.043 | 97.527
3 | 0.611 | 0.00591 | -0.044 | 103.414
3.5 | 0.673 | 0.0063 | -0.045 | 106.81
4 | 0.73 | 0.00677 | -0.046 | 107.791
4.5 | 0.79 | 0.00725 | -0.046 | 108.991
5 | 0.849 | 0.00787 | -0.047 | 107.839
5.5 | 0.907 | 0.00832 | -0.048 | 108.916
6 | 0.957 | 0.00909 | -0.048 | 105.324
6.5 | 1.011 | 0.00945 | -0.049 | 106.981
7 | 1.063 | 0.00988 | -0.049 | 107.534
7.5 | 1.112 | 0.01031 | -0.05 | 107.834
8 | 1.159 | 0.01078 | -0.05 | 107.511
8.5 | 1.204 | 0.01127 | -0.051 | 106.827
9 | 1.246 | 0.01184 | -0.051 | 105.279
9.5 | 1.285 | 0.01239 | -0.052 | 103.712
10 | 1.321 | 0.01302 | -0.052 | 101.461
10.5 | 1.354 | 0.01363 | -0.053 | 99.344
11 | 1.383 | 0.01441 | -0.053 | 95.943
11.5 | 1.408 | 0.01532 | -0.054 | 91.889
12 | 1.427 | 0.01623 | -0.054 | 87.925
12.5 | 1.44 | 0.01716 | -0.055 | 83.905
13 | 1.448 | 0.01815 | -0.055 | 79.803
13.5 | 1.45 | 0.01951 | -0.056 | 74.346
14 | 1.449 | 0.02068 | -0.056 | 70.033
14.5 | 1.442 | 0.02201 | -0.057 | 65.506
15 | 1.43 | 0.02344 | -0.057 | 61.026
15.5 | 1.413 | 0.02556 | -0.057 | 55.292
16 | 1.394 | 0.02717 | -0.058 | 51.285
16.5 | 1.364 | 0.03 | -0.058 | 45.467
17 | 1.33 | 0.03268 | -0.058 | 40.711
17.5 | 1.293 | 0.03599 | -0.059 | 35.916
18 | 1.254 | 0.03905 | -0.059 | 32.104
18.5 | 1.212 | 0.04263 | -0.059 | 28.426

## 124. Re 14M Mach 0.10 (2)
BIGFOIL.COM POLAR EXPORT
NACA64-316 a=0.5
NACA64-316 a=0.5 |  |  |  | Cl Max: | 1.7679 | at alpha= | 20 | deg
XFOIL ncrit=9 |  |  |  | L/D Max: | 127.038 | at alpha= | 2.5 | deg
Re: | 14000000 |  |  | Cd Min: | 0.05295 | at alpha= | 20 | deg
Mach: | 0.1 |  |  | Cl=0 at alpha= | -2.0203 | deg
|  |  |  | @ Cl=0.1, Cd= | 0.0046881
|  |  |  | @ Cl=0.4, Cd= | 0.0039554
|  |  |  | @ Cl=0.6, Cd= | 0.0050187
alpha (deg) | Cl | Cd | Cm | Cl/Cd
-20 | -1.6762 | 0.02828 | -0.0652 | -59.2716
-19.5 | -1.6611 | 0.02544 | -0.0642 | -65.2948
-19 | -1.643 | 0.0233 | -0.0627 | -70.515
-18.5 | -1.6258 | 0.02113 | -0.0606 | -76.9427
-18 | -1.6068 | 0.01925 | -0.0581 | -83.4701
-17.5 | -1.5903 | 0.01746 | -0.0549 | -91.0825
-17 | -1.5673 | 0.0162 | -0.0516 | -96.7469
-16.5 | -1.5475 | 0.01508 | -0.0472 | -102.6194
-16 | -1.5285 | 0.01429 | -0.0416 | -106.9629
-15.5 | -1.4909 | 0.01361 | -0.039 | -109.5445
-15 | -1.4475 | 0.013 | -0.0373 | -111.3462
-14.5 | -1.4014 | 0.01245 | -0.036 | -112.5622
-14 | -1.3529 | 0.01194 | -0.035 | -113.3082
-13.5 | -1.3034 | 0.01145 | -0.0342 | -113.8341
-13 | -1.2536 | 0.01089 | -0.0334 | -115.1148
-12.5 | -1.2023 | 0.0104 | -0.0328 | -115.6058
-12 | -1.1497 | 0.00994 | -0.0324 | -115.664
-11.5 | -1.0959 | 0.00955 | -0.0322 | -114.7539
-11 | -1.0412 | 0.00919 | -0.0321 | -113.2971
-10.5 | -0.9858 | 0.00887 | -0.0322 | -111.1387
-10 | -0.9298 | 0.00856 | -0.0323 | -108.6215
-9.5 | -0.8738 | 0.00824 | -0.0324 | -106.0437
-9 | -0.8174 | 0.00791 | -0.0326 | -103.3375
-8.5 | -0.7606 | 0.00763 | -0.0329 | -99.6855
-8 | -0.7031 | 0.00737 | -0.0333 | -95.4003
-7.5 | -0.6452 | 0.00716 | -0.0337 | -90.1117
-7 | -0.5871 | 0.00694 | -0.0342 | -84.5965
-6.5 | -0.5289 | 0.0067 | -0.0347 | -78.9403
-6 | -0.4705 | 0.00651 | -0.0353 | -72.2734
-5.5 | -0.4116 | 0.00634 | -0.0359 | -64.9211
-5 | -0.3528 | 0.00614 | -0.0365 | -57.4593
-4.5 | -0.2936 | 0.00601 | -0.0372 | -48.8519
-4 | -0.2344 | 0.00583 | -0.0379 | -40.2058
-3.5 | -0.1751 | 0.00568 | -0.0386 | -30.8275
-3 | -0.116 | 0.00551 | -0.0393 | -21.0526
-2.5 | -0.0567 | 0.00529 | -0.0401 | -10.7183
-2 | 0.0024 | 0.00508 | -0.0409 | 0.47244
-1.5 | 0.0616 | 0.00487 | -0.0416 | 12.6489
-1 | 0.1207 | 0.00459 | -0.0425 | 26.2963
-0.5 | 0.1792 | 0.00424 | -0.0433 | 42.2642
0 | 0.2377 | 0.00392 | -0.0441 | 60.6378
0.5 | 0.2978 | 0.0039 | -0.045 | 76.359
1 | 0.3577 | 0.00392 | -0.0459 | 91.25
1.5 | 0.4175 | 0.00397 | -0.0468 | 105.1637
2 | 0.4768 | 0.0041 | -0.0476 | 116.2927
2.5 | 0.5361 | 0.00422 | -0.0485 | 127.0379
3.5 | 0.6449 | 0.00558 | -0.0489 | 115.5735
4 | 0.7002 | 0.00606 | -0.0492 | 115.5446
4.5 | 0.7552 | 0.0065 | -0.0494 | 116.1846
5 | 0.8099 | 0.00692 | -0.0495 | 117.0376
5.5 | 0.8642 | 0.00731 | -0.0496 | 118.2216
6 | 0.9174 | 0.00775 | -0.0494 | 118.3742
6.5 | 0.9711 | 0.00811 | -0.0494 | 119.7411
7 | 1.0245 | 0.00843 | -0.0493 | 121.5302
7.5 | 1.0774 | 0.00875 | -0.0491 | 123.1314
8 | 1.1291 | 0.0091 | -0.0487 | 124.0769
8.5 | 1.1803 | 0.00943 | -0.0482 | 125.1644
9 | 1.2288 | 0.00986 | -0.0473 | 124.6247
9.5 | 1.2767 | 0.01024 | -0.0463 | 124.6777
10 | 1.3205 | 0.01071 | -0.0446 | 123.296
10.5 | 1.3569 | 0.01119 | -0.0416 | 121.2601
11 | 1.3798 | 0.01179 | -0.0362 | 117.0314
11.5 | 1.4053 | 0.01262 | -0.032 | 111.355
12 | 1.4307 | 0.01356 | -0.0281 | 105.5088
12.5 | 1.4623 | 0.01447 | -0.0256 | 101.0574
13 | 1.4918 | 0.0157 | -0.023 | 95.0191
13.5 | 1.5203 | 0.01707 | -0.0206 | 89.0627
14 | 1.5441 | 0.01882 | -0.018 | 82.0457
14.5 | 1.5687 | 0.02062 | -0.0157 | 76.0766
15 | 1.5943 | 0.02245 | -0.0138 | 71.0156
15.5 | 1.6187 | 0.02445 | -0.012 | 66.2045
16 | 1.6414 | 0.02667 | -0.0103 | 61.5448
16.5 | 1.6622 | 0.02915 | -0.0088 | 57.0223
17 | 1.6817 | 0.03184 | -0.0075 | 52.8172
17.5 | 1.6961 | 0.03506 | -0.0061 | 48.3771
18 | 1.714 | 0.03808 | -0.0051 | 45.0105
18.5 | 1.7298 | 0.04141 | -0.0043 | 41.7725
19 | 1.7446 | 0.04492 | -0.0038 | 38.8379
19.5 | 1.7581 | 0.04868 | -0.0034 | 36.1154
20 | 1.7679 | 0.05295 | -0.0033 | 33.3881

## 125. Re 14M Mach 0.25 (1)
BIGFOIL.COM POLAR EXPORT
NACA64-316 a=0.5
NACA64-316 a=0.5 |  |  |  | Cl Max: | 1.398 | at alpha= | 12 | deg
JavaFoil+Calcfoil stall+Eppler ext transition |  |  |  | L/D Max: | 108.313 | at alpha= | 5.5 | deg
Re: | 14000000 |  |  | Cd Min: | 0.00476 | at alpha= | 0 | deg
Mach: | 0.25 |  |  | Cl=0 at alpha= | -1.9609 | deg
|  |  |  | @ Cl=0.1, Cd= | 0.0051838
|  |  |  | @ Cl=0.4, Cd= | 0.0048273
|  |  |  | @ Cl=0.6, Cd= | 0.0058856
alpha (deg) | Cl | Cd | Cm | Cl/Cd
-17.5 | -0.629 | 0.13389 | -0.01 | -4.699
-17 | -0.682 | 0.12455 | -0.01 | -5.475
-16.5 | -0.732 | 0.11251 | -0.011 | -6.51
-16 | -0.77 | 0.10449 | -0.012 | -7.37
-15.5 | -0.811 | 0.08567 | -0.014 | -9.467
-15 | -0.896 | 0.04216 | -0.018 | -21.251
-14.5 | -0.947 | 0.02655 | -0.02 | -35.684
-14 | -0.972 | 0.02172 | -0.021 | -44.763
-13.5 | -0.99 | 0.01814 | -0.022 | -54.547
-13 | -0.996 | 0.01609 | -0.022 | -61.945
-12.5 | -0.999 | 0.01405 | -0.023 | -71.072
-12 | -0.992 | 0.01286 | -0.024 | -77.116
-11.5 | -0.976 | 0.0119 | -0.025 | -82.029
-11 | -0.954 | 0.01107 | -0.026 | -86.17
-10.5 | -0.925 | 0.01053 | -0.026 | -87.843
-10 | -0.897 | 0.00991 | -0.027 | -90.452
-9.5 | -0.856 | 0.00945 | -0.028 | -90.644
-9 | -0.813 | 0.009 | -0.029 | -90.299
-8.5 | -0.766 | 0.00866 | -0.029 | -88.509
-8 | -0.717 | 0.00833 | -0.03 | -86.041
-7.5 | -0.665 | 0.00803 | -0.031 | -82.775
-7 | -0.61 | 0.00773 | -0.031 | -78.968
-6.5 | -0.554 | 0.00747 | -0.032 | -74.253
-6 | -0.497 | 0.00726 | -0.033 | -68.43
-5.5 | -0.438 | 0.00707 | -0.033 | -61.923
-5 | -0.378 | 0.0069 | -0.034 | -54.752
-4.5 | -0.317 | 0.00672 | -0.035 | -47.215
-4 | -0.256 | 0.00657 | -0.035 | -38.891
-3.5 | -0.193 | 0.00645 | -0.036 | -29.962
-3 | -0.131 | 0.00628 | -0.037 | -20.796
-2.5 | -0.068 | 0.00597 | -0.038 | -11.348
-2 | -0.005 | 0.00556 | -0.038 | -0.839
-1.5 | 0.059 | 0.00534 | -0.039 | 10.989
-1 | 0.122 | 0.0051 | -0.04 | 23.941
-0.5 | 0.185 | 0.00499 | -0.04 | 37.158
0 | 0.249 | 0.00476 | -0.041 | 52.231
0.5 | 0.312 | 0.00477 | -0.042 | 65.392
1 | 0.375 | 0.0048 | -0.043 | 78.165
1.5 | 0.439 | 0.00487 | -0.043 | 90.022
2 | 0.502 | 0.00541 | -0.044 | 92.675
2.5 | 0.565 | 0.00573 | -0.045 | 98.644
3 | 0.628 | 0.00601 | -0.045 | 104.482
3.5 | 0.691 | 0.00645 | -0.046 | 107.222
4 | 0.75 | 0.00696 | -0.047 | 107.82
4.5 | 0.811 | 0.00755 | -0.048 | 107.414
5 | 0.871 | 0.00822 | -0.048 | 105.943
5.5 | 0.925 | 0.00854 | -0.049 | 108.313
6 | 0.979 | 0.00945 | -0.049 | 103.529
6.5 | 1.033 | 0.00988 | -0.05 | 104.567
7 | 1.085 | 0.01035 | -0.05 | 104.808
7.5 | 1.134 | 0.01086 | -0.051 | 104.449
8 | 1.18 | 0.01137 | -0.051 | 103.777
8.5 | 1.223 | 0.01197 | -0.052 | 102.197
9 | 1.263 | 0.01263 | -0.053 | 99.991
9.5 | 1.298 | 0.01331 | -0.053 | 97.539
10 | 1.329 | 0.01406 | -0.054 | 94.531
10.5 | 1.355 | 0.01487 | -0.054 | 91.139
11 | 1.376 | 0.01584 | -0.055 | 86.87
11.5 | 1.391 | 0.01685 | -0.055 | 82.52
12 | 1.398 | 0.01802 | -0.056 | 77.56
12.5 | 1.394 | 0.01916 | -0.056 | 72.754
13 | 1.382 | 0.02063 | -0.057 | 66.994
13.5 | 1.363 | 0.02206 | -0.057 | 61.779
14 | 1.334 | 0.02388 | -0.057 | 55.868
14.5 | 1.298 | 0.02581 | -0.058 | 50.286
15 | 1.254 | 0.02786 | -0.058 | 45.005
15.5 | 1.199 | 0.03165 | -0.058 | 37.895
16 | 1.138 | 0.03601 | -0.058 | 31.585
16.5 | 1.058 | 0.04356 | -0.058 | 24.288
17 | 0.966 | 0.05553 | -0.057 | 17.403

## 126. Re 14M Mach 0.25 (2)
BIGFOIL.COM POLAR EXPORT
NACA64-316 a=0.5
NACA64-316 a=0.5 |  |  |  | Cl Max: | 1.7342 | at alpha= | 20 | deg
XFOIL ncrit=9 |  |  |  | L/D Max: | 131.395 | at alpha= | 2.5 | deg
Re: | 14000000 |  |  | Cd Min: | 0.07048 | at alpha= | 20 | deg
Mach: | 0.25 |  |  | Cl=0 at alpha= | -2.0254 | deg
|  |  |  | @ Cl=0.1, Cd= | 0.004737
|  |  |  | @ Cl=0.4, Cd= | 0.0039536
|  |  |  | @ Cl=0.6, Cd= | 0.0047185
alpha (deg) | Cl | Cd | Cm | Cl/Cd
-20 | -1.6032 | 0.04831 | -0.0782 | -33.1857
-19.5 | -1.6048 | 0.04224 | -0.0799 | -37.9924
-19 | -1.5989 | 0.03713 | -0.081 | -43.0622
-18.5 | -1.5955 | 0.03254 | -0.0806 | -49.032
-18 | -1.5861 | 0.02866 | -0.0795 | -55.3419
-17.5 | -1.5733 | 0.0253 | -0.0777 | -62.1858
-17 | -1.5556 | 0.02253 | -0.0754 | -69.0457
-16.5 | -1.5399 | 0.01994 | -0.0722 | -77.2267
-16 | -1.5181 | 0.01797 | -0.0685 | -84.4797
-15.5 | -1.4962 | 0.0163 | -0.0641 | -91.7914
-15 | -1.4712 | 0.01509 | -0.0591 | -97.495
-14.5 | -1.4505 | 0.01418 | -0.0525 | -102.292
-14 | -1.4071 | 0.01343 | -0.0491 | -104.7729
-13.5 | -1.3589 | 0.01272 | -0.0465 | -106.8318
-13 | -1.3072 | 0.0121 | -0.0444 | -108.0331
-12.5 | -1.2539 | 0.0115 | -0.0426 | -109.0348
-12 | -1.2005 | 0.01082 | -0.0409 | -110.9519
-11.5 | -1.1448 | 0.01027 | -0.0396 | -111.4703
-11 | -1.0878 | 0.00977 | -0.0386 | -111.3408
-10.5 | -1.0296 | 0.00934 | -0.0379 | -110.2355
-10 | -0.9706 | 0.00896 | -0.0373 | -108.3259
-9.5 | -0.9111 | 0.00861 | -0.0369 | -105.8188
-9 | -0.8514 | 0.00827 | -0.0366 | -102.9504
-8.5 | -0.7917 | 0.00791 | -0.0364 | -100.0885
-8 | -0.7315 | 0.00759 | -0.0364 | -96.3768
-7.5 | -0.6709 | 0.00733 | -0.0365 | -91.528
-7 | -0.6099 | 0.0071 | -0.0367 | -85.9014
-6.5 | -0.5489 | 0.00686 | -0.0369 | -80.0146
-6 | -0.488 | 0.00663 | -0.0373 | -73.6048
-5.5 | -0.4266 | 0.00643 | -0.0377 | -66.3453
-5 | -0.3652 | 0.00625 | -0.0382 | -58.432
-4.5 | -0.3038 | 0.00607 | -0.0388 | -50.0494
-4 | -0.2423 | 0.00589 | -0.0394 | -41.1375
-3.5 | -0.1808 | 0.00575 | -0.0401 | -31.4435
-3 | -0.1192 | 0.00558 | -0.0408 | -21.362
-2.5 | -0.058 | 0.00534 | -0.0415 | -10.8614
-2 | 0.0031 | 0.00513 | -0.0423 | 0.60429
-1.5 | 0.0645 | 0.0049 | -0.0431 | 13.1633
-1 | 0.1255 | 0.00462 | -0.0439 | 27.1645
-0.5 | 0.1859 | 0.00424 | -0.0447 | 43.8443
0 | 0.2465 | 0.00393 | -0.0456 | 62.7226
0.5 | 0.3088 | 0.00391 | -0.0465 | 78.977
1 | 0.3708 | 0.00393 | -0.0474 | 94.3511
1.5 | 0.4328 | 0.00398 | -0.0484 | 108.7437
2 | 0.4944 | 0.00409 | -0.0492 | 120.8802
2.5 | 0.5558 | 0.00423 | -0.05 | 131.3948
3 | 0.6128 | 0.00486 | -0.0503 | 126.0905
3.5 | 0.6679 | 0.00563 | -0.0503 | 118.6323
4 | 0.7245 | 0.00616 | -0.0504 | 117.6136
5 | 0.8369 | 0.00709 | -0.0502 | 118.0395
5.5 | 0.8925 | 0.00752 | -0.05 | 118.6835
6 | 0.9466 | 0.00802 | -0.0495 | 118.0299
6.5 | 1.0014 | 0.00841 | -0.049 | 119.0725
7 | 1.056 | 0.00877 | -0.0485 | 120.4105
7.5 | 1.1095 | 0.00914 | -0.0478 | 121.3895
8 | 1.162 | 0.0095 | -0.0468 | 122.3158
8.5 | 1.2115 | 0.00994 | -0.0453 | 121.8813
9 | 1.2589 | 0.0104 | -0.0434 | 121.0481
9.5 | 1.2944 | 0.01089 | -0.0393 | 118.8613
10 | 1.3174 | 0.01165 | -0.0334 | 113.0815
10.5 | 1.3481 | 0.0125 | -0.0294 | 107.848
11 | 1.3777 | 0.01356 | -0.0256 | 101.6003
11.5 | 1.4051 | 0.01483 | -0.0217 | 94.7471
12 | 1.4384 | 0.01597 | -0.0191 | 90.0689
12.5 | 1.4694 | 0.01749 | -0.0163 | 84.0137
13 | 1.4978 | 0.01927 | -0.0136 | 77.727
13.5 | 1.5236 | 0.02132 | -0.011 | 71.4634
14 | 1.5488 | 0.02354 | -0.0085 | 65.7944
14.5 | 1.5739 | 0.02587 | -0.0063 | 60.8388
15 | 1.599 | 0.02836 | -0.0044 | 56.3822
15.5 | 1.6221 | 0.03111 | -0.0025 | 52.1408
16 | 1.6435 | 0.03409 | -0.0008 | 48.2106
16.5 | 1.6586 | 0.03767 | 0.0009 | 44.0297
17 | 1.6755 | 0.04124 | 0.0023 | 40.628
17.5 | 1.6913 | 0.04507 | 0.0034 | 37.5261
18 | 1.7055 | 0.04918 | 0.0042 | 34.6787
18.5 | 1.7168 | 0.05379 | 0.0047 | 31.9167
19 | 1.7228 | 0.05907 | 0.0048 | 29.1654
19.5 | 1.7293 | 0.06458 | 0.0044 | 26.7776
20 | 1.7342 | 0.07048 | 0.0036 | 24.6056

## 127. Re 14M Mach 0.50 (1)
BIGFOIL.COM POLAR EXPORT
NACA64-316 a=0.5
NACA64-316 a=0.5 |  |  |  | Cl Max: | 1.234 | at alpha= | 8.5 | deg
JavaFoil+Calcfoil stall+Eppler ext transition |  |  |  | L/D Max: | 112.073 | at alpha= | 3.5 | deg
Re: | 14000000 |  |  | Cd Min: | 0.00487 | at alpha= | 0 | deg
Mach: | 0.5 |  |  | Cl=0 at alpha= | -1.9648 | deg
|  |  |  | @ Cl=0.1, Cd= | 0.005414
|  |  |  | @ Cl=0.4, Cd= | 0.0049918
|  |  |  | @ Cl=0.6, Cd= | 0.0060142
alpha (deg) | Cl | Cd | Cm | Cl/Cd
-20 | -1.012 | 0.17568 | -0.01 | -5.758
-19.5 | -0.986 | 0.16203 | -0.011 | -6.085
-19 | -0.957 | 0.15538 | -0.011 | -6.157
-18.5 | -0.928 | 0.15392 | -0.011 | -6.032
-18 | -0.9 | 0.15139 | -0.011 | -5.943
-17.5 | -0.871 | 0.14233 | -0.012 | -6.122
-17 | -0.849 | 0.12562 | -0.013 | -6.755
-16.5 | -0.82 | 0.11843 | -0.013 | -6.924
-16 | -0.79 | 0.11496 | -0.013 | -6.876
-15.5 | -0.763 | 0.10385 | -0.013 | -7.352
-15 | -0.735 | 0.10709 | -0.014 | -6.864
-14.5 | -0.711 | 0.09577 | -0.015 | -7.42
-14 | -0.68 | 0.09331 | -0.015 | -7.288
-13.5 | -0.658 | 0.08199 | -0.016 | -8.027
-13 | -0.675 | 0.04527 | -0.022 | -14.922
-12.5 | -0.592 | 0.08909 | -0.014 | -6.647
-12 | -0.565 | 0.08024 | -0.015 | -7.046
-11.5 | -0.543 | 0.06967 | -0.017 | -7.788
-11 | -0.575 | 0.02685 | -0.026 | -21.42
-10.5 | -0.567 | 0.01682 | -0.028 | -33.734
-10 | -0.453 | 0.06446 | -0.016 | -7.031
-9.5 | -0.424 | 0.06197 | -0.016 | -6.849
-9 | -0.473 | 0.01384 | -0.031 | -34.193
-8.5 | -0.645 | 0.01185 | -0.032 | -54.411
-8 | -0.689 | 0.01062 | -0.033 | -64.942
-7.5 | -0.681 | 0.00973 | -0.034 | -70.037
-7 | -0.645 | 0.00903 | -0.035 | -71.373
-6.5 | -0.597 | 0.00859 | -0.036 | -69.44
-6 | -0.541 | 0.00812 | -0.036 | -66.668
-5.5 | -0.481 | 0.00779 | -0.037 | -61.787
-5 | -0.418 | 0.00751 | -0.038 | -55.651
-4.5 | -0.352 | 0.0072 | -0.039 | -48.871
-4 | -0.284 | 0.00702 | -0.04 | -40.492
-3.5 | -0.215 | 0.00687 | -0.04 | -31.368
-3 | -0.146 | 0.00667 | -0.041 | -21.854
-2.5 | -0.076 | 0.00624 | -0.042 | -12.13
-2 | -0.005 | 0.00593 | -0.043 | -0.879
-1.5 | 0.066 | 0.00555 | -0.044 | 11.826
-1 | 0.136 | 0.00527 | -0.044 | 25.888
-0.5 | 0.207 | 0.00516 | -0.045 | 40.195
0 | 0.278 | 0.00487 | -0.046 | 57.116
0.5 | 0.349 | 0.00492 | -0.047 | 70.913
1 | 0.42 | 0.00502 | -0.048 | 83.626
1.5 | 0.49 | 0.00509 | -0.048 | 96.382
2 | 0.561 | 0.0058 | -0.049 | 96.747
2.5 | 0.632 | 0.00619 | -0.05 | 102.114
3 | 0.702 | 0.00659 | -0.051 | 106.616
3.5 | 0.77 | 0.00687 | -0.051 | 112.073
4 | 0.829 | 0.00793 | -0.052 | 104.531
4.5 | 0.891 | 0.00888 | -0.052 | 100.393
5 | 0.953 | 0.00962 | -0.053 | 98.995
5.5 | 1.011 | 0.01085 | -0.054 | 93.18
6 | 1.068 | 0.0115 | -0.054 | 92.819
6.5 | 1.121 | 0.0123 | -0.055 | 91.126
7 | 1.169 | 0.0131 | -0.055 | 89.246
7.5 | 1.206 | 0.014 | -0.056 | 86.162
8 | 1.231 | 0.01503 | -0.057 | 81.906
8.5 | 1.234 | 0.01622 | -0.057 | 76.082
9 | 1.197 | 0.01794 | -0.058 | 66.711
9.5 | 1.018 | 0.02023 | -0.058 | 50.287
10 | 0.667 | 0.06863 | -0.031 | 9.724
10.5 | 0.82 | 0.02316 | -0.059 | 35.428
11 | 0.844 | 0.02715 | -0.059 | 31.097
11.5 | 0.882 | 0.02479 | -0.06 | 35.596
12 | 0.909 | 0.02801 | -0.061 | 32.462
12.5 | 0.933 | 0.0323 | -0.061 | 28.889
13 | 0.941 | 0.04327 | -0.059 | 21.753
13.5 | 0.994 | 0.03451 | -0.062 | 28.791

## 128. Re 14M Mach 0.50 (2)
BIGFOIL.COM POLAR EXPORT
NACA64-316 a=0.5
NACA64-316 a=0.5 |  |  |  | Cl Max: | 1.4369 | at alpha= | 12 | deg
XFOIL ncrit=9 |  |  |  | L/D Max: | 153.957 | at alpha= | 3 | deg
Re: | 14000000 |  |  | Cd Min: | 0.14689 | at alpha= | 17 | deg
Mach: | 0.5 |  |  | Cl=0 at alpha= | -2.054 | deg
|  |  |  | @ Cl=0.1, Cd= | 0.0050095
|  |  |  | @ Cl=0.4, Cd= | 0.0040014
|  |  |  | @ Cl=0.6, Cd= | 0.0042062
alpha (deg) | Cl | Cd | Cm | Cl/Cd
-14 | -0.6989 | 0.10076 | -0.0485 | -6.9363
-13.5 | -0.7155 | 0.08898 | -0.0568 | -8.0411
-13 | -0.729 | 0.07768 | -0.064 | -9.3847
-12.5 | -0.7446 | 0.06548 | -0.0727 | -11.3714
-12 | -0.7667 | 0.05416 | -0.0809 | -14.1562
-11.5 | -0.7929 | 0.04437 | -0.0868 | -17.8702
-11 | -0.8241 | 0.03558 | -0.0906 | -23.1619
-10.5 | -0.8582 | 0.02794 | -0.0912 | -30.7158
-10 | -0.8914 | 0.02166 | -0.088 | -41.1542
-9.5 | -0.9233 | 0.01681 | -0.0803 | -54.9256
-9 | -0.9458 | 0.01326 | -0.0683 | -71.3273
-8.5 | -0.918 | 0.01057 | -0.0606 | -86.8496
-8 | -0.8584 | 0.00925 | -0.0559 | -92.8
-7.5 | -0.7882 | 0.0085 | -0.0529 | -92.7294
-7 | -0.7154 | 0.008 | -0.0507 | -89.425
-6.5 | -0.6417 | 0.00759 | -0.0492 | -84.5455
-6 | -0.5682 | 0.00726 | -0.0481 | -78.2645
-5.5 | -0.4952 | 0.00695 | -0.0473 | -71.2518
-5 | -0.4224 | 0.00666 | -0.0469 | -63.4234
-4.5 | -0.3497 | 0.00645 | -0.0468 | -54.2171
-4 | -0.2776 | 0.00622 | -0.0469 | -44.6302
-3.5 | -0.2056 | 0.00603 | -0.0472 | -34.0962
-3 | -0.134 | 0.00587 | -0.0476 | -22.8279
-2.5 | -0.0628 | 0.00565 | -0.0482 | -11.115
-2 | 0.0076 | 0.00537 | -0.0488 | 1.4153
-1.5 | 0.0779 | 0.00512 | -0.0495 | 15.2148
-1 | 0.1479 | 0.00477 | -0.0504 | 31.0063
0 | 0.287 | 0.00399 | -0.0522 | 71.9298
0.5 | 0.359 | 0.00399 | -0.0533 | 89.9749
1 | 0.431 | 0.00401 | -0.0543 | 107.4813
1.5 | 0.5028 | 0.00407 | -0.0553 | 123.5381
2 | 0.5749 | 0.00415 | -0.0563 | 138.5301
2.5 | 0.6463 | 0.00431 | -0.057 | 149.9536
3 | 0.7159 | 0.00465 | -0.0574 | 153.957
3.5 | 0.7735 | 0.00576 | -0.0562 | 134.2882
4 | 0.8314 | 0.00668 | -0.0547 | 124.4611
4.5 | 0.8899 | 0.00741 | -0.053 | 120.0945
5 | 0.9475 | 0.00807 | -0.051 | 117.4102
5.5 | 0.9975 | 0.00887 | -0.0476 | 112.4577
6 | 1.0458 | 0.00953 | -0.0437 | 109.7377
6.5 | 1.0719 | 0.01029 | -0.0361 | 104.1691
7 | 1.1088 | 0.01131 | -0.0309 | 98.0371
7.5 | 1.1483 | 0.01252 | -0.0265 | 91.7173
8 | 1.1863 | 0.01396 | -0.0221 | 84.9785
8.5 | 1.2243 | 0.01559 | -0.0179 | 78.5311
9 | 1.2605 | 0.01743 | -0.0136 | 72.3178
9.5 | 1.2941 | 0.01954 | -0.0092 | 66.2282
10 | 1.3273 | 0.0218 | -0.005 | 60.8853
10.5 | 1.358 | 0.0243 | -0.0007 | 55.8848
11 | 1.3849 | 0.02722 | 0.0036 | 50.878
11.5 | 1.4251 | 0.03103 | 0.0043 | 45.9265
12 | 1.4369 | 0.03646 | 0.0065 | 39.4103
12.5 | 1.4146 | 0.04252 | 0.012 | 33.269
13 | 1.3882 | 0.04991 | 0.0152 | 27.8141
13.5 | 1.358 | 0.05865 | 0.0161 | 23.1543
14 | 1.3278 | 0.0685 | 0.0149 | 19.3839
14.5 | 1.297 | 0.07948 | 0.0116 | 16.3186
15 | 1.2641 | 0.09185 | 0.0061 | 13.7627
15.5 | 1.234 | 0.10497 | -0.001 | 11.7557
16 | 1.2049 | 0.11895 | -0.0096 | 10.1295
16.5 | 1.1785 | 0.13327 | -0.0191 | 8.843
17 | 1.1601 | 0.14689 | -0.0284 | 7.8977

## 129. Re 16M Mach 0.00 (1)
BIGFOIL.COM POLAR EXPORT
NACA64-316 a=0.5
NACA64-316 a=0.5 |  |  |  | Cl Max: | 1.463 | at alpha= | 14 | deg
JavaFoil+Calcfoil stall+Eppler ext transition |  |  |  | L/D Max: | 115.435 | at alpha= | 6 | deg
Re: | 16000000 |  |  | Cd Min: | 0.00472 | at alpha= | 0.5 | deg
Mach: | 0 |  |  | Cl=0 at alpha= | -1.9597 | deg
|  |  |  | @ Cl=0.1, Cd= | 0.0051902
|  |  |  | @ Cl=0.4, Cd= | 0.0050364
|  |  |  | @ Cl=0.6, Cd= | 0.0059533
alpha (deg) | Cl | Cd | Cm | Cl/Cd
-20 | -0.847 | 0.13847 | -0.009 | -6.117
-19.5 | -0.876 | 0.12344 | -0.01 | -7.097
-19 | -0.903 | 0.11109 | -0.011 | -8.126
-18.5 | -0.93 | 0.09898 | -0.012 | -9.393
-18 | -0.967 | 0.07878 | -0.013 | -12.274
-17.5 | -1.021 | 0.0515 | -0.015 | -19.82
-17 | -1.047 | 0.04299 | -0.016 | -24.347
-16.5 | -1.082 | 0.03111 | -0.017 | -34.772
-16 | -1.102 | 0.02459 | -0.018 | -44.805
-15.5 | -1.111 | 0.02037 | -0.019 | -54.56
-15 | -1.112 | 0.01818 | -0.019 | -61.166
-14.5 | -1.109 | 0.01638 | -0.02 | -67.662
-14 | -1.102 | 0.01475 | -0.021 | -74.758
-13.5 | -1.091 | 0.01353 | -0.021 | -80.624
-13 | -1.076 | 0.01246 | -0.022 | -86.403
-12.5 | -1.057 | 0.01167 | -0.023 | -90.579
-12 | -1.034 | 0.01095 | -0.024 | -94.388
-11.5 | -1.006 | 0.00925 | -0.024 | -108.741
-11 | -0.976 | 0.0098 | -0.025 | -99.591
-10.5 | -0.936 | 0.00938 | -0.026 | -99.775
-10 | -0.894 | 0.009 | -0.026 | -99.312
-9.5 | -0.849 | 0.00864 | -0.027 | -98.214
-9 | -0.802 | 0.00838 | -0.028 | -95.699
-8.5 | -0.753 | 0.00813 | -0.028 | -92.647
-8 | -0.702 | 0.00787 | -0.029 | -89.222
-7.5 | -0.649 | 0.00765 | -0.03 | -84.858
-7 | -0.595 | 0.0074 | -0.03 | -80.416
-6.5 | -0.54 | 0.00719 | -0.031 | -75.093
-6 | -0.483 | 0.00696 | -0.032 | -69.422
-5.5 | -0.425 | 0.00679 | -0.032 | -62.646
-5 | -0.367 | 0.00667 | -0.033 | -55.035
-4.5 | -0.308 | 0.00652 | -0.034 | -47.174
-4 | -0.248 | 0.00641 | -0.034 | -38.646
-3.5 | -0.187 | 0.00628 | -0.035 | -29.819
-3 | -0.127 | 0.00612 | -0.036 | -20.689
-2.5 | -0.066 | 0.00577 | -0.036 | -11.37
-2 | -0.005 | 0.00556 | -0.037 | -0.813
-1.5 | 0.057 | 0.00531 | -0.038 | 10.694
-1 | 0.118 | 0.00514 | -0.038 | 22.961
-0.5 | 0.179 | 0.00499 | -0.039 | 35.95
0 | 0.241 | 0.00493 | -0.04 | 48.877
0.5 | 0.302 | 0.00472 | -0.04 | 63.988
1 | 0.363 | 0.00475 | -0.041 | 76.572
1.5 | 0.425 | 0.00523 | -0.042 | 81.163
2 | 0.486 | 0.00548 | -0.043 | 88.73
2.5 | 0.547 | 0.00571 | -0.043 | 95.867
3 | 0.608 | 0.00599 | -0.044 | 101.456
3.5 | 0.669 | 0.00634 | -0.045 | 105.587
4 | 0.727 | 0.00679 | -0.045 | 107.006
4.5 | 0.786 | 0.00726 | -0.046 | 108.168
5 | 0.844 | 0.00774 | -0.047 | 109.028
5.5 | 0.902 | 0.00817 | -0.047 | 110.484
6 | 0.955 | 0.00827 | -0.048 | 115.435
6.5 | 1.008 | 0.00918 | -0.048 | 109.838
7 | 1.06 | 0.00959 | -0.049 | 110.574
7.5 | 1.109 | 0.00998 | -0.05 | 111.197
8 | 1.157 | 0.01042 | -0.05 | 110.996
8.5 | 1.202 | 0.01092 | -0.051 | 110.064
9 | 1.244 | 0.01141 | -0.051 | 109.07
9.5 | 1.284 | 0.01194 | -0.052 | 107.54
10 | 1.321 | 0.01253 | -0.052 | 105.378
10.5 | 1.354 | 0.01322 | -0.053 | 102.44
11 | 1.384 | 0.01394 | -0.053 | 99.263
11.5 | 1.41 | 0.01469 | -0.054 | 96.039
12 | 1.432 | 0.01554 | -0.054 | 92.123
12.5 | 1.446 | 0.01653 | -0.055 | 87.496
13 | 1.457 | 0.01742 | -0.055 | 83.604
13.5 | 1.462 | 0.01858 | -0.056 | 78.675
14 | 1.463 | 0.01967 | -0.056 | 74.401
14.5 | 1.46 | 0.02089 | -0.057 | 69.893
15 | 1.452 | 0.0224 | -0.057 | 64.829
15.5 | 1.441 | 0.02391 | -0.057 | 60.247
16 | 1.425 | 0.02557 | -0.058 | 55.719
16.5 | 1.4 | 0.02811 | -0.058 | 49.802
17 | 1.372 | 0.03048 | -0.058 | 44.991
17.5 | 1.339 | 0.03341 | -0.059 | 40.086
18 | 1.305 | 0.03615 | -0.059 | 36.112
18.5 | 1.27 | 0.03918 | -0.059 | 32.406
19 | 1.231 | 0.04263 | -0.059 | 28.885

## 130. Re 16M Mach 0.00 (2)
BIGFOIL.COM POLAR EXPORT
NACA64-316 a=0.5
NACA64-316 a=0.5 |  |  |  | Cl Max: | 1.7854 | at alpha= | 20 | deg
XFOIL ncrit=9 |  |  |  | L/D Max: | 128.569 | at alpha= | 9.5 | deg
Re: | 16000000 |  |  | Cd Min: | 0.04869 | at alpha= | 20 | deg
Mach: | 0 |  |  | Cl=0 at alpha= | -2.0187 | deg
|  |  |  | @ Cl=0.1, Cd= | 0.0046746
|  |  |  | @ Cl=0.4, Cd= | 0.0039403
|  |  |  | @ Cl=0.6, Cd= | 0.0051781
alpha (deg) | Cl | Cd | Cm | Cl/Cd
-20 | -1.6976 | 0.02465 | -0.0609 | -68.8682
-19.5 | -1.6805 | 0.02258 | -0.0594 | -74.4243
-19 | -1.6615 | 0.02068 | -0.0574 | -80.3433
-18.5 | -1.6414 | 0.01896 | -0.0552 | -86.5717
-18 | -1.6212 | 0.01744 | -0.0524 | -92.9587
-17.5 | -1.6034 | 0.01602 | -0.0488 | -100.0874
-17 | -1.581 | 0.01504 | -0.0449 | -105.1197
-16.5 | -1.5655 | 0.0142 | -0.0391 | -110.2465
-16 | -1.5295 | 0.01352 | -0.0366 | -113.1287
-15.5 | -1.488 | 0.0129 | -0.035 | -115.3488
-15 | -1.4429 | 0.01236 | -0.0338 | -116.7395
-14.5 | -1.3958 | 0.01185 | -0.0329 | -117.789
-14 | -1.3469 | 0.0114 | -0.0322 | -118.1491
-13.5 | -1.2969 | 0.01096 | -0.0317 | -118.3303
-13 | -1.2465 | 0.01048 | -0.0313 | -118.9408
-12.5 | -1.1953 | 0.01002 | -0.0309 | -119.2914
-12 | -1.1431 | 0.00958 | -0.0307 | -119.3215
-11.5 | -1.0895 | 0.00921 | -0.0307 | -118.2953
-11 | -1.0351 | 0.00888 | -0.0308 | -116.5653
-10.5 | -0.9801 | 0.00857 | -0.0309 | -114.3641
-10 | -0.9245 | 0.0083 | -0.0312 | -111.3855
-9.5 | -0.8687 | 0.008 | -0.0315 | -108.5875
-9 | -0.8127 | 0.0077 | -0.0318 | -105.5455
-8.5 | -0.7563 | 0.00742 | -0.0321 | -101.9272
-8 | -0.6992 | 0.00717 | -0.0326 | -97.5174
-7.5 | -0.6417 | 0.00698 | -0.0331 | -91.9341
-7 | -0.584 | 0.00677 | -0.0336 | -86.2629
-6.5 | -0.5262 | 0.00656 | -0.0342 | -80.2134
-6 | -0.4681 | 0.00635 | -0.0348 | -73.7165
-5.5 | -0.4096 | 0.00619 | -0.0355 | -66.1712
-5 | -0.3511 | 0.00602 | -0.0361 | -58.3223
-4.5 | -0.2923 | 0.00587 | -0.0368 | -49.7956
-4 | -0.2335 | 0.0057 | -0.0376 | -40.9649
-3.5 | -0.1746 | 0.00557 | -0.0383 | -31.3465
-3 | -0.1155 | 0.00541 | -0.0391 | -21.3494
-2.5 | -0.0567 | 0.0052 | -0.0398 | -10.9038
-2 | 0.0022 | 0.00502 | -0.0406 | 0.43825
-1.5 | 0.0612 | 0.00482 | -0.0414 | 12.6971
-1 | 0.1199 | 0.0046 | -0.0422 | 26.0652
-0.5 | 0.1784 | 0.00432 | -0.043 | 41.2963
0 | 0.2364 | 0.00389 | -0.0439 | 60.7712
0.5 | 0.2959 | 0.00389 | -0.0448 | 76.0668
1 | 0.3553 | 0.00388 | -0.0457 | 91.5722
1.5 | 0.4146 | 0.00396 | -0.0465 | 104.697
2 | 0.4735 | 0.00411 | -0.0473 | 115.2068
2.5 | 0.5317 | 0.00432 | -0.0481 | 123.0787
3 | 0.5856 | 0.00505 | -0.0483 | 115.9604
4 | 0.6958 | 0.00603 | -0.0489 | 115.3897
4.5 | 0.7508 | 0.00644 | -0.0492 | 116.5839
5 | 0.8058 | 0.00681 | -0.0495 | 118.326
5.5 | 0.8599 | 0.0072 | -0.0496 | 119.4306
6 | 0.9134 | 0.0076 | -0.0496 | 120.1842
6.5 | 0.9671 | 0.00793 | -0.0496 | 121.9546
7 | 1.0207 | 0.00823 | -0.0497 | 124.0219
7.5 | 1.0738 | 0.00853 | -0.0496 | 125.8851
8 | 1.1259 | 0.00885 | -0.0494 | 127.2203
8.5 | 1.1772 | 0.00918 | -0.0491 | 128.2353
9 | 1.2267 | 0.00956 | -0.0485 | 128.3159
9.5 | 1.2754 | 0.00992 | -0.0478 | 128.5685
10 | 1.3206 | 0.01038 | -0.0465 | 127.2254
10.5 | 1.364 | 0.01082 | -0.0449 | 126.0628
11 | 1.3958 | 0.01128 | -0.0411 | 123.7411
11.5 | 1.4162 | 0.012 | -0.0357 | 118.0167
12 | 1.4428 | 0.01281 | -0.0319 | 112.6308
12.5 | 1.4696 | 0.01365 | -0.0283 | 107.663
13 | 1.5012 | 0.01459 | -0.026 | 102.8924
13.5 | 1.5289 | 0.01586 | -0.0234 | 96.3997
14 | 1.5534 | 0.01742 | -0.0208 | 89.1734
14.5 | 1.5781 | 0.01907 | -0.0185 | 82.753
15 | 1.6049 | 0.02071 | -0.0165 | 77.494
15.5 | 1.63 | 0.0225 | -0.0147 | 72.4444
16 | 1.654 | 0.02447 | -0.013 | 67.593
16.5 | 1.6746 | 0.02676 | -0.0114 | 62.5785
17 | 1.6946 | 0.02925 | -0.01 | 57.935
17.5 | 1.7091 | 0.03226 | -0.0085 | 52.9789
18 | 1.7283 | 0.03502 | -0.0075 | 49.3518
18.5 | 1.745 | 0.03805 | -0.0066 | 45.8607
19 | 1.7608 | 0.04129 | -0.0059 | 42.6447
19.5 | 1.7752 | 0.04473 | -0.0054 | 39.687
20 | 1.7854 | 0.04869 | -0.005 | 36.6687

## 131. Re 16M Mach 0.10 (1)
BIGFOIL.COM POLAR EXPORT
NACA64-316 a=0.5
NACA64-316 a=0.5 |  |  |  | Cl Max: | 1.452 | at alpha= | 13.5 | deg
JavaFoil+Calcfoil stall+Eppler ext transition |  |  |  | L/D Max: | 121.061 | at alpha= | 6 | deg
Re: | 16000000 |  |  | Cd Min: | 0.00471 | at alpha= | 0.5 | deg
Mach: | 0.1 |  |  | Cl=0 at alpha= | -1.9597 | deg
|  |  |  | @ Cl=0.1, Cd= | 0.005189
|  |  |  | @ Cl=0.4, Cd= | 0.005041
|  |  |  | @ Cl=0.6, Cd= | 0.0059377
alpha (deg) | Cl | Cd | Cm | Cl/Cd
-19.5 | -0.824 | 0.13181 | -0.01 | -6.251
-19 | -0.852 | 0.12127 | -0.011 | -7.024
-18.5 | -0.879 | 0.11125 | -0.011 | -7.901
-18 | -0.91 | 0.09743 | -0.012 | -9.336
-17.5 | -0.951 | 0.07577 | -0.014 | -12.557
-17 | -1.005 | 0.05011 | -0.016 | -20.056
-16.5 | -1.044 | 0.03655 | -0.017 | -28.553
-16 | -1.068 | 0.02863 | -0.018 | -37.313
-15.5 | -1.086 | 0.02218 | -0.019 | -48.965
-15 | -1.092 | 0.01915 | -0.019 | -57.032
-14.5 | -1.093 | 0.01704 | -0.02 | -64.151
-14 | -1.089 | 0.01529 | -0.021 | -71.241
-13.5 | -1.081 | 0.01394 | -0.021 | -77.572
-13 | -1.069 | 0.01277 | -0.022 | -83.646
-12.5 | -1.051 | 0.01191 | -0.023 | -88.253
-12 | -1.03 | 0.01113 | -0.024 | -92.5
-11.5 | -1.003 | 0.01051 | -0.024 | -95.474
-11 | -0.975 | 0.00986 | -0.025 | -98.938
-10.5 | -0.936 | 0.00951 | -0.026 | -98.489
-10 | -0.895 | 0.00912 | -0.026 | -98.085
-9.5 | -0.851 | 0.00873 | -0.027 | -97.475
-9 | -0.804 | 0.00848 | -0.028 | -94.857
-8.5 | -0.755 | 0.00814 | -0.028 | -92.795
-8 | -0.704 | 0.00789 | -0.029 | -89.27
-7.5 | -0.652 | 0.00766 | -0.03 | -85.052
-7 | -0.598 | 0.00741 | -0.03 | -80.669
-6.5 | -0.542 | 0.00719 | -0.031 | -75.345
-6 | -0.485 | 0.00703 | -0.032 | -69.016
-5.5 | -0.427 | 0.00686 | -0.032 | -62.329
-5 | -0.369 | 0.00666 | -0.033 | -55.308
-4.5 | -0.309 | 0.00654 | -0.034 | -47.272
-4 | -0.249 | 0.0064 | -0.034 | -38.879
-3.5 | -0.188 | 0.00629 | -0.035 | -29.92
-3 | -0.127 | 0.00612 | -0.036 | -20.795
-2.5 | -0.066 | 0.00581 | -0.037 | -11.358
-2 | -0.005 | 0.00556 | -0.037 | -0.817
-1.5 | 0.057 | 0.0053 | -0.038 | 10.763
-1 | 0.119 | 0.00514 | -0.039 | 23.094
-0.5 | 0.18 | 0.00505 | -0.039 | 35.718
0 | 0.242 | 0.00492 | -0.04 | 49.187
0.5 | 0.304 | 0.00471 | -0.041 | 64.431
1 | 0.365 | 0.00477 | -0.041 | 76.496
1.5 | 0.427 | 0.00525 | -0.042 | 81.322
2 | 0.488 | 0.00547 | -0.043 | 89.272
2.5 | 0.55 | 0.0057 | -0.043 | 96.508
3 | 0.611 | 0.00599 | -0.044 | 102.067
3.5 | 0.673 | 0.00642 | -0.045 | 104.819
4 | 0.73 | 0.00679 | -0.046 | 107.553
4.5 | 0.79 | 0.00734 | -0.046 | 107.556
5 | 0.849 | 0.00776 | -0.047 | 109.376
5.5 | 0.907 | 0.00819 | -0.048 | 110.734
6 | 0.959 | 0.00792 | -0.048 | 121.061
6.5 | 1.012 | 0.00926 | -0.049 | 109.306
7 | 1.064 | 0.00966 | -0.049 | 110.164
7.5 | 1.114 | 0.01008 | -0.05 | 110.457
8 | 1.161 | 0.01052 | -0.05 | 110.374
8.5 | 1.205 | 0.01103 | -0.051 | 109.29
9 | 1.248 | 0.01158 | -0.051 | 107.773
9.5 | 1.287 | 0.01208 | -0.052 | 106.535
10 | 1.323 | 0.01269 | -0.052 | 104.249
10.5 | 1.355 | 0.01342 | -0.053 | 101.013
11 | 1.384 | 0.01415 | -0.053 | 97.859
11.5 | 1.409 | 0.01492 | -0.054 | 94.444
12 | 1.429 | 0.0158 | -0.054 | 90.441
12.5 | 1.442 | 0.01683 | -0.055 | 85.639
13 | 1.45 | 0.01776 | -0.055 | 81.609
13.5 | 1.452 | 0.01897 | -0.056 | 76.539
14 | 1.45 | 0.02011 | -0.056 | 72.109
14.5 | 1.444 | 0.02139 | -0.057 | 67.496
15 | 1.432 | 0.02298 | -0.057 | 62.31
15.5 | 1.415 | 0.02482 | -0.058 | 57.017
16 | 1.396 | 0.02639 | -0.058 | 52.89
16.5 | 1.366 | 0.0291 | -0.058 | 46.943
17 | 1.332 | 0.03168 | -0.058 | 42.058
17.5 | 1.295 | 0.03493 | -0.059 | 37.058
18 | 1.256 | 0.03778 | -0.059 | 33.236
18.5 | 1.214 | 0.04145 | -0.059 | 29.289

## 132. Re 16M Mach 0.10 (2)
BIGFOIL.COM POLAR EXPORT
NACA64-316 a=0.5
NACA64-316 a=0.5 |  |  |  | Cl Max: | 1.7789 | at alpha= | 20 | deg
XFOIL ncrit=9 |  |  |  | L/D Max: | 127.936 | at alpha= | 9 | deg
Re: | 16000000 |  |  | Cd Min: | 0.05173 | at alpha= | 20 | deg
Mach: | 0.1 |  |  | Cl=0 at alpha= | -2.0194 | deg
|  |  |  | @ Cl=0.1, Cd= | 0.004684
|  |  |  | @ Cl=0.4, Cd= | 0.0039367
|  |  |  | @ Cl=0.6, Cd= | 0.0051357
alpha (deg) | Cl | Cd | Cm | Cl/Cd
-20 | -1.6954 | 0.02678 | -0.0649 | -63.3084
-19.5 | -1.6791 | 0.02434 | -0.0637 | -68.9852
-19 | -1.6615 | 0.02215 | -0.0618 | -75.0113
-18.5 | -1.6418 | 0.0202 | -0.0597 | -81.2772
-18 | -1.6202 | 0.01854 | -0.0572 | -87.3894
-17.5 | -1.6018 | 0.01693 | -0.0539 | -94.6131
-17 | -1.5785 | 0.01576 | -0.0504 | -100.1586
-16.5 | -1.5602 | 0.01469 | -0.0455 | -106.2083
-16 | -1.5378 | 0.01396 | -0.0403 | -110.1576
-15.5 | -1.4987 | 0.01323 | -0.038 | -113.2804
-15 | -1.4543 | 0.01263 | -0.0364 | -115.1465
-14.5 | -1.4073 | 0.01209 | -0.0352 | -116.402
-14 | -1.3583 | 0.0116 | -0.0343 | -117.0948
-13.5 | -1.308 | 0.01114 | -0.0336 | -117.4147
-13 | -1.2568 | 0.01067 | -0.033 | -117.7882
-12.5 | -1.2051 | 0.01018 | -0.0324 | -118.3792
-12 | -1.1524 | 0.00972 | -0.0321 | -118.5597
-11.5 | -1.0985 | 0.00932 | -0.0319 | -117.8648
-11 | -1.0436 | 0.00897 | -0.0318 | -116.3434
-10.5 | -0.988 | 0.00865 | -0.0319 | -114.2197
-10 | -0.9319 | 0.00836 | -0.032 | -111.4713
-9.5 | -0.8753 | 0.00807 | -0.0322 | -108.4634
-9 | -0.8188 | 0.00776 | -0.0324 | -105.5155
-8.5 | -0.7619 | 0.00746 | -0.0327 | -102.1314
-8 | -0.7043 | 0.00721 | -0.0331 | -97.6838
-7.5 | -0.6464 | 0.007 | -0.0336 | -92.3429
-7 | -0.588 | 0.0068 | -0.0341 | -86.4706
-6.5 | -0.5298 | 0.00658 | -0.0346 | -80.5167
-6 | -0.4713 | 0.00637 | -0.0351 | -73.9874
-5.5 | -0.4123 | 0.0062 | -0.0358 | -66.5
-5 | -0.3534 | 0.00604 | -0.0364 | -58.5099
-4.5 | -0.2942 | 0.00588 | -0.0371 | -50.034
-4 | -0.2349 | 0.00571 | -0.0378 | -41.1384
-3.5 | -0.1756 | 0.00558 | -0.0386 | -31.4695
-3 | -0.1161 | 0.00542 | -0.0393 | -21.4207
-2.5 | -0.0569 | 0.00521 | -0.0401 | -10.9213
-2 | 0.0023 | 0.00503 | -0.0408 | 0.45726
-1.5 | 0.0618 | 0.00482 | -0.0417 | 12.8216
-1 | 0.1208 | 0.00461 | -0.0425 | 26.2039
-0.5 | 0.1797 | 0.00432 | -0.0433 | 41.5972
0 | 0.2379 | 0.00389 | -0.0441 | 61.1568
0.5 | 0.2978 | 0.00389 | -0.045 | 76.5553
1 | 0.3577 | 0.00388 | -0.0459 | 92.1907
1.5 | 0.4174 | 0.00396 | -0.0468 | 105.404
2 | 0.4766 | 0.00411 | -0.0476 | 115.9611
2.5 | 0.5352 | 0.00432 | -0.0484 | 123.8889
3 | 0.5894 | 0.00504 | -0.0486 | 116.9444
4 | 0.7002 | 0.00604 | -0.0492 | 115.9272
4.5 | 0.7554 | 0.00647 | -0.0494 | 116.7543
5 | 0.8107 | 0.00684 | -0.0496 | 118.5234
5.5 | 0.865 | 0.00725 | -0.0497 | 119.3103
6 | 0.9189 | 0.00764 | -0.0496 | 120.2749
6.5 | 0.9728 | 0.00798 | -0.0496 | 121.9048
7 | 1.0267 | 0.00829 | -0.0496 | 123.848
7.5 | 1.08 | 0.00859 | -0.0495 | 125.7276
8 | 1.1324 | 0.00892 | -0.0492 | 126.9507
8.5 | 1.1836 | 0.00927 | -0.0487 | 127.6807
9 | 1.2333 | 0.00964 | -0.048 | 127.9357
9.5 | 1.2816 | 0.01003 | -0.0471 | 127.7767
10 | 1.3263 | 0.0105 | -0.0455 | 126.3143
10.5 | 1.3688 | 0.01096 | -0.0436 | 124.8905
11 | 1.3916 | 0.01149 | -0.0381 | 121.114
11.5 | 1.4153 | 0.0123 | -0.0334 | 115.065
12 | 1.4432 | 0.01316 | -0.0298 | 109.6657
12.5 | 1.4689 | 0.01405 | -0.026 | 104.548
13 | 1.5025 | 0.01511 | -0.0241 | 99.4375
13.5 | 1.5294 | 0.01652 | -0.0214 | 92.5787
14 | 1.5543 | 0.01816 | -0.0188 | 85.5892
14.5 | 1.58 | 0.01986 | -0.0165 | 79.5569
15 | 1.606 | 0.02163 | -0.0146 | 74.2487
15.5 | 1.6307 | 0.02358 | -0.0127 | 69.1561
16 | 1.6542 | 0.02568 | -0.011 | 64.4159
16.5 | 1.6741 | 0.02818 | -0.0093 | 59.4074
17 | 1.6939 | 0.0308 | -0.0079 | 54.9968
17.5 | 1.7088 | 0.03393 | -0.0065 | 50.3625
18 | 1.7278 | 0.03682 | -0.0055 | 46.9256
18.5 | 1.745 | 0.03996 | -0.0046 | 43.6687
19 | 1.7599 | 0.04342 | -0.0039 | 40.532
19.5 | 1.7736 | 0.04707 | -0.0035 | 37.6801
20 | 1.7789 | 0.05173 | -0.0032 | 34.3882

## 133. Re 16M Mach 0.25 (1)
BIGFOIL.COM POLAR EXPORT
NACA64-316 a=0.5
NACA64-316 a=0.5 |  |  |  | Cl Max: | 1.399 | at alpha= | 12 | deg
JavaFoil+Calcfoil stall+Eppler ext transition |  |  |  | L/D Max: | 107.64 | at alpha= | 5 | deg
Re: | 16000000 |  |  | Cd Min: | 0.00474 | at alpha= | 0.5 | deg
Mach: | 0.25 |  |  | Cl=0 at alpha= | -1.9609 | deg
|  |  |  | @ Cl=0.1, Cd= | 0.0052264
|  |  |  | @ Cl=0.4, Cd= | 0.0050131
|  |  |  | @ Cl=0.6, Cd= | 0.0059689
alpha (deg) | Cl | Cd | Cm | Cl/Cd
-17.5 | -0.629 | 0.13334 | -0.01 | -4.718
-17 | -0.682 | 0.12304 | -0.011 | -5.547
-16.5 | -0.733 | 0.11093 | -0.012 | -6.611
-16 | -0.773 | 0.10175 | -0.012 | -7.593
-15.5 | -0.818 | 0.07965 | -0.015 | -10.273
-15 | -0.892 | 0.04371 | -0.018 | -20.417
-14.5 | -0.952 | 0.02477 | -0.02 | -38.433
-14 | -0.976 | 0.02053 | -0.021 | -47.517
-13.5 | -0.992 | 0.01734 | -0.022 | -57.213
-13 | -0.999 | 0.01542 | -0.022 | -64.793
-12.5 | -1.001 | 0.01354 | -0.023 | -73.929
-12 | -0.994 | 0.01243 | -0.024 | -79.912
-11.5 | -0.978 | 0.01155 | -0.025 | -84.696
-11 | -0.955 | 0.01082 | -0.026 | -88.313
-10.5 | -0.927 | 0.00965 | -0.026 | -96.047
-10 | -0.897 | 0.00967 | -0.027 | -92.773
-9.5 | -0.856 | 0.00918 | -0.028 | -93.289
-9 | -0.813 | 0.00883 | -0.029 | -92.009
-8.5 | -0.766 | 0.00854 | -0.029 | -89.702
-8 | -0.717 | 0.00818 | -0.03 | -87.568
-7.5 | -0.665 | 0.00788 | -0.031 | -84.305
-7 | -0.61 | 0.00762 | -0.031 | -80.135
-6.5 | -0.554 | 0.00738 | -0.032 | -75.095
-6 | -0.497 | 0.00715 | -0.033 | -69.459
-5.5 | -0.438 | 0.00696 | -0.033 | -62.94
-5 | -0.378 | 0.00678 | -0.034 | -55.719
-4.5 | -0.317 | 0.00662 | -0.035 | -47.939
-4 | -0.256 | 0.00649 | -0.035 | -39.402
-3.5 | -0.193 | 0.00635 | -0.036 | -30.455
-3 | -0.131 | 0.00622 | -0.037 | -21
-2.5 | -0.068 | 0.00589 | -0.038 | -11.509
-2 | -0.005 | 0.00565 | -0.038 | -0.827
-1.5 | 0.059 | 0.00535 | -0.039 | 10.965
-1 | 0.122 | 0.00516 | -0.04 | 23.658
-0.5 | 0.185 | 0.00503 | -0.04 | 36.833
0 | 0.249 | 0.00494 | -0.041 | 50.331
0.5 | 0.312 | 0.00474 | -0.042 | 65.823
1 | 0.375 | 0.00481 | -0.043 | 78.098
1.5 | 0.439 | 0.00533 | -0.043 | 82.343
2 | 0.502 | 0.00556 | -0.044 | 90.302
2.5 | 0.565 | 0.00578 | -0.045 | 97.684
3 | 0.628 | 0.00612 | -0.045 | 102.58
3.5 | 0.691 | 0.00653 | -0.046 | 105.848
4 | 0.75 | 0.00702 | -0.047 | 106.781
4.5 | 0.811 | 0.00762 | -0.048 | 106.423
5 | 0.871 | 0.00809 | -0.048 | 107.64
5.5 | 0.925 | 0.00886 | -0.049 | 104.317
6 | 0.98 | 0.00926 | -0.049 | 105.773
6.5 | 1.034 | 0.00967 | -0.05 | 106.915
7 | 1.086 | 0.01012 | -0.05 | 107.29
7.5 | 1.135 | 0.0106 | -0.051 | 107.084
8 | 1.182 | 0.01113 | -0.051 | 106.212
8.5 | 1.225 | 0.01171 | -0.052 | 104.552
9 | 1.264 | 0.01231 | -0.053 | 102.673
9.5 | 1.3 | 0.01297 | -0.053 | 100.233
10 | 1.331 | 0.0137 | -0.054 | 97.159
10.5 | 1.357 | 0.01456 | -0.054 | 93.141
11 | 1.377 | 0.01543 | -0.055 | 89.251
11.5 | 1.392 | 0.01643 | -0.055 | 84.77
12 | 1.399 | 0.01754 | -0.056 | 79.785
12.5 | 1.396 | 0.0188 | -0.056 | 74.243
13 | 1.384 | 0.02007 | -0.057 | 68.954
13.5 | 1.364 | 0.02144 | -0.057 | 63.621
14 | 1.336 | 0.02321 | -0.057 | 57.559
14.5 | 1.3 | 0.02508 | -0.058 | 51.822
15 | 1.255 | 0.02757 | -0.058 | 45.5
15.5 | 1.201 | 0.03069 | -0.058 | 39.139
16 | 1.14 | 0.03483 | -0.058 | 32.719
16.5 | 1.057 | 0.04367 | -0.058 | 24.211
17 | 0.971 | 0.05247 | -0.057 | 18.502

## 134. Re 16M Mach 0.25 (2)
BIGFOIL.COM POLAR EXPORT
NACA64-316 a=0.5
NACA64-316 a=0.5 |  |  |  | Cl Max: | 1.7509 | at alpha= | 20 | deg
XFOIL ncrit=9 |  |  |  | L/D Max: | 130.047 | at alpha= | 2.5 | deg
Re: | 16000000 |  |  | Cd Min: | 0.06858 | at alpha= | 20 | deg
Mach: | 0.25 |  |  | Cl=0 at alpha= | -2.0253 | deg
|  |  |  | @ Cl=0.1, Cd= | 0.0047165
|  |  |  | @ Cl=0.4, Cd= | 0.0039083
|  |  |  | @ Cl=0.6, Cd= | 0.0048799
alpha (deg) | Cl | Cd | Cm | Cl/Cd
-20 | -1.635 | 0.04527 | -0.0799 | -36.1166
-19.5 | -1.6304 | 0.03965 | -0.0819 | -41.1198
-19 | -1.6285 | 0.03485 | -0.0816 | -46.7288
-18.5 | -1.6221 | 0.03059 | -0.0809 | -53.0271
-18 | -1.6103 | 0.02699 | -0.0795 | -59.6628
-17.5 | -1.5956 | 0.02388 | -0.0774 | -66.8174
-17 | -1.5731 | 0.0215 | -0.0748 | -73.1674
-16.5 | -1.5535 | 0.01922 | -0.0715 | -80.8273
-16 | -1.5318 | 0.01734 | -0.0676 | -88.3391
-15.5 | -1.5111 | 0.01573 | -0.0628 | -96.0648
-15 | -1.4892 | 0.01457 | -0.0571 | -102.21
-14.5 | -1.4622 | 0.01373 | -0.0511 | -106.4967
-14 | -1.4165 | 0.01298 | -0.048 | -109.1294
-13.5 | -1.3666 | 0.01231 | -0.0456 | -111.0154
-13 | -1.3137 | 0.01173 | -0.0436 | -111.9949
-12.5 | -1.2592 | 0.01116 | -0.042 | -112.8315
-12 | -1.204 | 0.0106 | -0.0405 | -113.5849
-11.5 | -1.148 | 0.01004 | -0.0392 | -114.3426
-11 | -1.0907 | 0.00955 | -0.0383 | -114.2094
-10.5 | -1.0324 | 0.0091 | -0.0375 | -113.4505
-10 | -0.9731 | 0.00874 | -0.037 | -111.3387
-9.5 | -0.9134 | 0.00839 | -0.0366 | -108.8677
-9 | -0.8532 | 0.00809 | -0.0364 | -105.4635
-8.5 | -0.7932 | 0.00774 | -0.0362 | -102.4806
-8 | -0.7329 | 0.00744 | -0.0362 | -98.5081
-7.5 | -0.6722 | 0.00717 | -0.0363 | -93.7517
-7 | -0.6111 | 0.00694 | -0.0365 | -88.0548
-6.5 | -0.5499 | 0.00673 | -0.0368 | -81.7088
-6 | -0.4888 | 0.00648 | -0.0372 | -75.4321
-5.5 | -0.4274 | 0.00629 | -0.0376 | -67.9491
-5 | -0.3659 | 0.00613 | -0.0382 | -59.69
-4.5 | -0.3044 | 0.00594 | -0.0387 | -51.2458
-4 | -0.2428 | 0.00579 | -0.0394 | -41.9344
-3.5 | -0.1812 | 0.00565 | -0.0401 | -32.0708
-3 | -0.1195 | 0.00547 | -0.0408 | -21.8464
-2.5 | -0.0582 | 0.00528 | -0.0415 | -11.0227
-2 | 0.0031 | 0.00507 | -0.0423 | 0.61144
-1.5 | 0.0646 | 0.00485 | -0.0431 | 13.3196
-1 | 0.1256 | 0.00462 | -0.0439 | 27.1861
-0.5 | 0.1864 | 0.0043 | -0.0447 | 43.3488
0 | 0.2468 | 0.00389 | -0.0456 | 63.4447
0.5 | 0.3088 | 0.0039 | -0.0465 | 79.1795
1 | 0.3708 | 0.00388 | -0.0475 | 95.567
1.5 | 0.4328 | 0.00394 | -0.0484 | 109.8477
2 | 0.4943 | 0.00409 | -0.0492 | 120.8557
2.5 | 0.5553 | 0.00427 | -0.05 | 130.0468
3 | 0.611 | 0.00503 | -0.0501 | 121.4712
3.5 | 0.6667 | 0.00573 | -0.0501 | 116.3525
4 | 0.7244 | 0.00614 | -0.0504 | 117.9805
4.5 | 0.7812 | 0.00661 | -0.0504 | 118.1846
5 | 0.8376 | 0.00704 | -0.0503 | 118.9773
5.5 | 0.8935 | 0.00746 | -0.0502 | 119.7721
6 | 0.9482 | 0.00792 | -0.0497 | 119.7222
6.5 | 1.004 | 0.00826 | -0.0494 | 121.5496
7 | 1.0592 | 0.00859 | -0.049 | 123.3062
7.5 | 1.113 | 0.00896 | -0.0483 | 124.2188
8 | 1.1662 | 0.00931 | -0.0474 | 125.2632
8.5 | 1.2165 | 0.00975 | -0.046 | 124.7692
9 | 1.2652 | 0.01017 | -0.0444 | 124.4051
9.5 | 1.3069 | 0.01069 | -0.0414 | 122.2544
10 | 1.3298 | 0.0113 | -0.0352 | 117.6814
10.5 | 1.3588 | 0.01213 | -0.0308 | 112.0198
11 | 1.3876 | 0.01317 | -0.0267 | 105.3607
11.5 | 1.4171 | 0.01434 | -0.0231 | 98.8215
12.5 | 1.4795 | 0.01688 | -0.0171 | 87.6481
13 | 1.5082 | 0.01861 | -0.0143 | 81.0425
13.5 | 1.5336 | 0.02066 | -0.0116 | 74.2304
14 | 1.5617 | 0.02266 | -0.0092 | 68.9188
14.5 | 1.5883 | 0.02485 | -0.007 | 63.9155
15 | 1.6129 | 0.02734 | -0.005 | 58.9941
15.5 | 1.6355 | 0.03016 | -0.0031 | 54.2275
16 | 1.6563 | 0.03317 | -0.0014 | 49.9337
16.5 | 1.6728 | 0.03659 | 0.0004 | 45.7174
17 | 1.6912 | 0.03993 | 0.002 | 42.3541
17.5 | 1.7076 | 0.04361 | 0.0033 | 39.1562
18 | 1.7213 | 0.04767 | 0.0043 | 36.1087
18.5 | 1.7315 | 0.05227 | 0.005 | 33.1261
19 | 1.7372 | 0.05753 | 0.0051 | 30.1964
19.5 | 1.7455 | 0.06281 | 0.0049 | 27.7902
20 | 1.7509 | 0.06858 | 0.0042 | 25.5308

## 135. Re 16M Mach 0.50 (1)
BIGFOIL.COM POLAR EXPORT
NACA64-316 a=0.5
NACA64-316 a=0.5 |  |  |  | Cl Max: | 1.235 | at alpha= | 8.5 | deg
JavaFoil+Calcfoil stall+Eppler ext transition |  |  |  | L/D Max: | 110.8 | at alpha= | 3.5 | deg
Re: | 16000000 |  |  | Cd Min: | 0.00492 | at alpha= | 0.5 | deg
Mach: | 0.5 |  |  | Cl=0 at alpha= | -1.9648 | deg
|  |  |  | @ Cl=0.1, Cd= | 0.0054631
|  |  |  | @ Cl=0.4, Cd= | 0.0049559
|  |  |  | @ Cl=0.6, Cd= | 0.0060878
alpha (deg) | Cl | Cd | Cm | Cl/Cd
-20 | -1.011 | 0.1818 | -0.01 | -5.563
-19.5 | -0.985 | 0.17095 | -0.011 | -5.76
-19 | -0.956 | 0.16497 | -0.011 | -5.797
-18.5 | -0.928 | 0.16116 | -0.011 | -5.759
-18 | -0.9 | 0.15531 | -0.011 | -5.792
-17.5 | -0.871 | 0.14864 | -0.012 | -5.862
-17 | -0.847 | 0.13446 | -0.012 | -6.297
-16.5 | -0.818 | 0.12833 | -0.012 | -6.371
-16 | -0.789 | 0.1234 | -0.013 | -6.392
-15.5 | -0.762 | 0.11102 | -0.013 | -6.86
-15 | -0.736 | 0.10513 | -0.014 | -6.997
-14.5 | -0.712 | 0.09375 | -0.015 | -7.598
-14 | -0.681 | 0.09121 | -0.015 | -7.472
-13.5 | -0.663 | 0.07734 | -0.017 | -8.573
-13 | -0.69 | 0.03666 | -0.023 | -18.825
-12.5 | -0.592 | 0.08812 | -0.014 | -6.723
-12 | -0.566 | 0.08071 | -0.015 | -7.008
-11.5 | -0.545 | 0.06728 | -0.018 | -8.1
-11 | -0.584 | 0.023 | -0.026 | -25.388
-10.5 | -0.57 | 0.01598 | -0.028 | -35.651
-10 | -0.454 | 0.06361 | -0.016 | -7.129
-9.5 | -0.425 | 0.06152 | -0.016 | -6.902
-9 | -0.475 | 0.0133 | -0.031 | -35.716
-8.5 | -0.646 | 0.01156 | -0.032 | -55.849
-8 | -0.69 | 0.01038 | -0.033 | -66.513
-7.5 | -0.681 | 0.00951 | -0.034 | -71.616
-7 | -0.645 | 0.00884 | -0.035 | -72.978
-6.5 | -0.597 | 0.00841 | -0.036 | -70.971
-6 | -0.541 | 0.00799 | -0.036 | -67.742
-5.5 | -0.481 | 0.00763 | -0.037 | -63.08
-5 | -0.418 | 0.00736 | -0.038 | -56.746
-4.5 | -0.352 | 0.00711 | -0.039 | -49.477
-4 | -0.284 | 0.00687 | -0.04 | -41.385
-3.5 | -0.215 | 0.0067 | -0.04 | -32.166
-3 | -0.146 | 0.00656 | -0.041 | -22.216
-2.5 | -0.076 | 0.00631 | -0.042 | -11.99
-2 | -0.005 | 0.00596 | -0.043 | -0.875
-1.5 | 0.066 | 0.00557 | -0.044 | 11.778
-1 | 0.136 | 0.00535 | -0.044 | 25.505
-0.5 | 0.207 | 0.00518 | -0.045 | 39.968
0 | 0.278 | 0.00511 | -0.046 | 54.445
0.5 | 0.349 | 0.00492 | -0.047 | 70.92
1 | 0.42 | 0.00497 | -0.048 | 84.442
1.5 | 0.49 | 0.00557 | -0.048 | 88.082
2 | 0.561 | 0.00589 | -0.049 | 95.193
2.5 | 0.632 | 0.00625 | -0.05 | 101.019
3 | 0.702 | 0.00677 | -0.051 | 103.67
3.5 | 0.77 | 0.00695 | -0.051 | 110.8
4 | 0.829 | 0.00801 | -0.052 | 103.494
4.5 | 0.892 | 0.00887 | -0.052 | 100.532
5 | 0.954 | 0.00947 | -0.053 | 100.708
5.5 | 1.012 | 0.01063 | -0.054 | 95.226
6 | 1.069 | 0.01126 | -0.054 | 94.923
6.5 | 1.122 | 0.01202 | -0.055 | 93.377
7 | 1.171 | 0.01277 | -0.055 | 91.685
7.5 | 1.208 | 0.01365 | -0.056 | 88.519
8 | 1.232 | 0.01466 | -0.057 | 84.023
8.5 | 1.235 | 0.0158 | -0.057 | 78.18
9 | 1.198 | 0.01752 | -0.058 | 68.405
9.5 | 1.019 | 0.01971 | -0.058 | 51.687
10 | 0.669 | 0.06743 | -0.033 | 9.92
10.5 | 0.821 | 0.02261 | -0.059 | 36.333
11 | 0.846 | 0.02627 | -0.059 | 32.216
11.5 | 0.884 | 0.02412 | -0.06 | 36.625
12 | 0.911 | 0.02721 | -0.061 | 33.468
12.5 | 0.935 | 0.03121 | -0.061 | 29.963
13 | 0.947 | 0.04058 | -0.06 | 23.333
13.5 | 0.996 | 0.03335 | -0.062 | 29.858

## 136. Re 16M Mach 0.50 (2)
BIGFOIL.COM POLAR EXPORT
NACA64-316 a=0.5
NACA64-316 a=0.5 |  |  |  | Cl Max: | 1.4433 | at alpha= | 12 | deg
XFOIL ncrit=9 |  |  |  | L/D Max: | 150.981 | at alpha= | 2.5 | deg
Re: | 16000000 |  |  | Cd Min: | 0.14585 | at alpha= | 17 | deg
Mach: | 0.5 |  |  | Cl=0 at alpha= | -2.0518 | deg
|  |  |  | @ Cl=0.1, Cd= | 0.0049531
|  |  |  | @ Cl=0.4, Cd= | 0.0039343
|  |  |  | @ Cl=0.6, Cd= | 0.0041564
alpha (deg) | Cl | Cd | Cm | Cl/Cd
-14 | -0.7144 | 0.09852 | -0.0506 | -7.2513
-13.5 | -0.7302 | 0.08697 | -0.0586 | -8.396
-13 | -0.7422 | 0.07567 | -0.0659 | -9.8084
-12.5 | -0.7578 | 0.06368 | -0.0745 | -11.9001
-12 | -0.7804 | 0.05264 | -0.0824 | -14.8252
-11.5 | -0.8066 | 0.04309 | -0.088 | -18.719
-11 | -0.8374 | 0.03453 | -0.0913 | -24.2514
-10.5 | -0.871 | 0.02707 | -0.0915 | -32.1758
-10 | -0.9035 | 0.02103 | -0.0878 | -42.9624
-9.5 | -0.9351 | 0.01638 | -0.0795 | -57.0879
-9 | -0.955 | 0.01284 | -0.0675 | -74.3769
-8.5 | -0.9245 | 0.01022 | -0.0599 | -90.4599
-8 | -0.8621 | 0.009 | -0.0555 | -95.7889
-7.5 | -0.7915 | 0.00827 | -0.0525 | -95.7074
-7 | -0.7179 | 0.00779 | -0.0504 | -92.1566
-6.5 | -0.6438 | 0.0074 | -0.0489 | -87
-6 | -0.57 | 0.00709 | -0.0479 | -80.3949
-5.5 | -0.4964 | 0.0068 | -0.0472 | -73
-5 | -0.4236 | 0.00652 | -0.0468 | -64.9693
-4.5 | -0.3508 | 0.00632 | -0.0467 | -55.5063
-4 | -0.2784 | 0.00609 | -0.0468 | -45.7143
-3.5 | -0.2063 | 0.00592 | -0.0471 | -34.848
-3 | -0.1345 | 0.00575 | -0.0476 | -23.3913
-2.5 | -0.0631 | 0.00556 | -0.0481 | -11.3489
-2 | 0.0073 | 0.00529 | -0.0488 | 1.38
-1.5 | 0.0781 | 0.00505 | -0.0495 | 15.4653
-1 | 0.1482 | 0.00474 | -0.0504 | 31.2658
-0.5 | 0.2175 | 0.00433 | -0.0512 | 50.2309
0 | 0.2875 | 0.00394 | -0.0522 | 72.9695
0.5 | 0.3591 | 0.00394 | -0.0533 | 91.1421
1 | 0.4311 | 0.00393 | -0.0543 | 109.6947
1.5 | 0.5033 | 0.00399 | -0.0554 | 126.1404
2 | 0.5752 | 0.00409 | -0.0563 | 140.6357
2.5 | 0.6462 | 0.00428 | -0.057 | 150.9813
3 | 0.712 | 0.0049 | -0.057 | 145.3061
3.5 | 0.7714 | 0.00587 | -0.056 | 131.414
4 | 0.8311 | 0.00667 | -0.0547 | 124.6027
4.5 | 0.8904 | 0.00737 | -0.0531 | 120.8141
5 | 0.9498 | 0.00796 | -0.0513 | 119.3216
5.5 | 1.0013 | 0.00872 | -0.0481 | 114.828
6 | 1.0531 | 0.00932 | -0.0447 | 112.9936
6.5 | 1.0841 | 0.00997 | -0.0377 | 108.7362
7 | 1.1186 | 0.01098 | -0.032 | 101.8761
7.5 | 1.159 | 0.01209 | -0.0275 | 95.8644
8 | 1.1962 | 0.01353 | -0.0229 | 88.4109
8.5 | 1.2362 | 0.01505 | -0.0187 | 82.1395
9 | 1.2723 | 0.01685 | -0.0143 | 75.5074
9.5 | 1.3074 | 0.01888 | -0.01 | 69.2479
10 | 1.3415 | 0.02106 | -0.0057 | 63.699
10.5 | 1.3725 | 0.02356 | -0.0013 | 58.2555
11 | 1.4005 | 0.02638 | 0.0031 | 53.0895
11.5 | 1.4203 | 0.02985 | 0.0077 | 47.5812
12 | 1.4433 | 0.03513 | 0.0083 | 41.0845
13 | 1.3997 | 0.04917 | 0.0152 | 28.4665
13.5 | 1.3683 | 0.05773 | 0.0166 | 23.7017
14 | 1.3374 | 0.06752 | 0.0156 | 19.8075
14.5 | 1.3061 | 0.07846 | 0.0124 | 16.6467
15 | 1.2706 | 0.091 | 0.0069 | 13.9626
15.5 | 1.2407 | 0.10404 | -0.0002 | 11.9252
16 | 1.2115 | 0.11801 | -0.0088 | 10.2661
16.5 | 1.1852 | 0.13226 | -0.0182 | 8.9611
17 | 1.1668 | 0.14585 | -0.0274 | 8

## 137. Re 18M Mach 0.00 (1)
BIGFOIL.COM POLAR EXPORT
NACA64-316 a=0.5
NACA64-316 a=0.5 |  |  |  | Cl Max: | 1.465 | at alpha= | 14 | deg
JavaFoil+Calcfoil stall+Eppler ext transition |  |  |  | L/D Max: | 113.304 | at alpha= | 7.5 | deg
Re: | 18000000 |  |  | Cd Min: | 0.00496 | at alpha= | 0.5 | deg
Mach: | 0 |  |  | Cl=0 at alpha= | -1.9597 | deg
|  |  |  | @ Cl=0.1, Cd= | 0.0052402
|  |  |  | @ Cl=0.4, Cd= | 0.0052674
|  |  |  | @ Cl=0.6, Cd= | 0.0060741
alpha (deg) | Cl | Cd | Cm | Cl/Cd
-20 | -0.849 | 0.13614 | -0.01 | -6.234
-19.5 | -0.879 | 0.11981 | -0.011 | -7.336
-19 | -0.905 | 0.10903 | -0.011 | -8.298
-18.5 | -0.937 | 0.09254 | -0.012 | -10.123
-18 | -0.974 | 0.07365 | -0.014 | -13.224
-17.5 | -1.019 | 0.05244 | -0.015 | -19.425
-17 | -1.053 | 0.04002 | -0.016 | -26.298
-16.5 | -1.082 | 0.03084 | -0.017 | -35.081
-16 | -1.099 | 0.02532 | -0.018 | -43.408
-15.5 | -1.113 | 0.01986 | -0.019 | -56.022
-15 | -1.114 | 0.01747 | -0.019 | -63.79
-14.5 | -1.111 | 0.01577 | -0.02 | -70.441
-14 | -1.105 | 0.01425 | -0.021 | -77.508
-13.5 | -1.093 | 0.0131 | -0.021 | -83.467
-13 | -1.078 | 0.01219 | -0.022 | -88.448
-12.5 | -1.059 | 0.01137 | -0.023 | -93.101
-12 | -1.035 | 0.01073 | -0.024 | -96.432
-11.5 | -1.008 | 0.00951 | -0.024 | -105.99
-11 | -0.976 | 0.00959 | -0.025 | -101.742
-10.5 | -0.936 | 0.00919 | -0.026 | -101.855
-10 | -0.894 | 0.00884 | -0.026 | -101.095
-9.5 | -0.849 | 0.00853 | -0.027 | -99.531
-9 | -0.802 | 0.00829 | -0.028 | -96.759
-8.5 | -0.753 | 0.008 | -0.028 | -94.155
-8 | -0.702 | 0.00774 | -0.029 | -90.721
-7.5 | -0.649 | 0.00754 | -0.03 | -86.137
-7 | -0.595 | 0.00728 | -0.03 | -81.717
-6.5 | -0.54 | 0.00707 | -0.031 | -76.354
-6 | -0.483 | 0.00691 | -0.032 | -69.866
-5.5 | -0.425 | 0.00672 | -0.032 | -63.329
-5 | -0.367 | 0.00659 | -0.033 | -55.698
-4.5 | -0.308 | 0.00644 | -0.034 | -47.785
-4 | -0.248 | 0.0063 | -0.034 | -39.29
-3.5 | -0.187 | 0.00618 | -0.035 | -30.291
-3 | -0.127 | 0.00603 | -0.036 | -20.983
-2.5 | -0.066 | 0.00574 | -0.036 | -11.444
-2 | -0.005 | 0.00559 | -0.037 | -0.809
-1.5 | 0.057 | 0.00536 | -0.038 | 10.607
-1 | 0.118 | 0.00519 | -0.038 | 22.769
-0.5 | 0.179 | 0.00505 | -0.039 | 35.516
0 | 0.241 | 0.00497 | -0.04 | 48.465
0.5 | 0.302 | 0.00496 | -0.04 | 60.912
1 | 0.363 | 0.00516 | -0.041 | 70.479
1.5 | 0.425 | 0.00534 | -0.042 | 79.46
2 | 0.486 | 0.00551 | -0.043 | 88.164
2.5 | 0.547 | 0.00577 | -0.043 | 94.769
3 | 0.608 | 0.00612 | -0.044 | 99.342
3.5 | 0.669 | 0.00638 | -0.045 | 104.865
4 | 0.727 | 0.00684 | -0.045 | 106.19
4.5 | 0.786 | 0.00726 | -0.046 | 108.209
5 | 0.844 | 0.00765 | -0.047 | 110.342
5.5 | 0.902 | 0.00841 | -0.047 | 107.264
6 | 0.959 | 0.00883 | -0.048 | 108.637
6.5 | 1.009 | 0.00902 | -0.048 | 111.861
7 | 1.061 | 0.00938 | -0.049 | 113.084
7.5 | 1.11 | 0.0098 | -0.05 | 113.304
8 | 1.158 | 0.01023 | -0.05 | 113.243
8.5 | 1.203 | 0.01068 | -0.051 | 112.64
9 | 1.246 | 0.01116 | -0.051 | 111.651
9.5 | 1.285 | 0.01171 | -0.052 | 109.758
10 | 1.322 | 0.0123 | -0.052 | 107.438
10.5 | 1.356 | 0.01293 | -0.053 | 104.859
11 | 1.386 | 0.01364 | -0.053 | 101.558
11.5 | 1.412 | 0.01435 | -0.054 | 98.398
12 | 1.433 | 0.01518 | -0.054 | 94.444
12.5 | 1.448 | 0.01614 | -0.055 | 89.71
13 | 1.458 | 0.017 | -0.055 | 85.771
13.5 | 1.464 | 0.01813 | -0.056 | 80.728
14 | 1.465 | 0.01919 | -0.056 | 76.362
14.5 | 1.462 | 0.02037 | -0.057 | 71.774
15 | 1.454 | 0.02183 | -0.057 | 66.583
15.5 | 1.442 | 0.02329 | -0.057 | 61.914
16 | 1.426 | 0.02491 | -0.058 | 57.26
16.5 | 1.402 | 0.02738 | -0.058 | 51.203
17 | 1.373 | 0.02967 | -0.058 | 46.292
17.5 | 1.341 | 0.03249 | -0.059 | 41.275
18 | 1.306 | 0.03582 | -0.059 | 36.46
18.5 | 1.271 | 0.03836 | -0.059 | 33.126
19 | 1.231 | 0.04248 | -0.059 | 28.992

## 138. Re 18M Mach 0.00 (2)
BIGFOIL.COM POLAR EXPORT
NACA64-316 a=0.5
NACA64-316 a=0.5 |  |  |  | Cl Max: | 1.7959 | at alpha= | 20 | deg
XFOIL ncrit=9 |  |  |  | L/D Max: | 131.179 | at alpha= | 9.5 | deg
Re: | 18000000 |  |  | Cd Min: | 0.04755 | at alpha= | 20 | deg
Mach: | 0 |  |  | Cl=0 at alpha= | -2.0178 | deg
|  |  |  | @ Cl=0.1, Cd= | 0.0046514
|  |  |  | @ Cl=0.4, Cd= | 0.0039354
|  |  |  | @ Cl=0.6, Cd= | 0.005308
alpha (deg) | Cl | Cd | Cm | Cl/Cd
-20 | -1.7121 | 0.02374 | -0.0604 | -72.1188
-19.5 | -1.6958 | 0.02165 | -0.0585 | -78.3279
-19 | -1.6761 | 0.01984 | -0.0565 | -84.4808
-18.5 | -1.655 | 0.01825 | -0.0541 | -90.6849
-18 | -1.6327 | 0.0169 | -0.0513 | -96.6095
-17.5 | -1.6132 | 0.01563 | -0.0477 | -103.2118
-17 | -1.5916 | 0.01472 | -0.0435 | -108.125
-16.5 | -1.5731 | 0.01396 | -0.038 | -112.6862
-16 | -1.5352 | 0.01326 | -0.0358 | -115.7768
-15.5 | -1.4935 | 0.0126 | -0.0342 | -118.5317
-15 | -1.4479 | 0.01207 | -0.0331 | -119.9586
-14.5 | -1.4002 | 0.01158 | -0.0323 | -120.9154
-14 | -1.3509 | 0.01113 | -0.0317 | -121.3747
-13.5 | -1.3005 | 0.0107 | -0.0312 | -121.5421
-13 | -1.249 | 0.0103 | -0.0309 | -121.2621
-12.5 | -1.1975 | 0.00984 | -0.0306 | -121.6972
-12 | -1.1451 | 0.00941 | -0.0304 | -121.6897
-11.5 | -1.0916 | 0.00903 | -0.0304 | -120.8859
-11 | -1.0371 | 0.0087 | -0.0305 | -119.2069
-10.5 | -0.9819 | 0.0084 | -0.0307 | -116.8929
-10 | -0.9262 | 0.00812 | -0.031 | -114.064
-9.5 | -0.87 | 0.00786 | -0.0313 | -110.687
-9 | -0.8138 | 0.00758 | -0.0316 | -107.3615
-8.5 | -0.7573 | 0.00728 | -0.032 | -104.0247
-8 | -0.7003 | 0.00705 | -0.0324 | -99.3333
-7.5 | -0.6427 | 0.00684 | -0.033 | -93.962
-7 | -0.5848 | 0.00665 | -0.0335 | -87.9398
-6.5 | -0.5269 | 0.00645 | -0.0341 | -81.6899
-6 | -0.4687 | 0.00623 | -0.0347 | -75.2327
-5.5 | -0.4102 | 0.00608 | -0.0354 | -67.4671
-5 | -0.3516 | 0.00592 | -0.0361 | -59.3919
-4.5 | -0.2928 | 0.00576 | -0.0368 | -50.8333
-4 | -0.2339 | 0.00562 | -0.0375 | -41.6192
-3.5 | -0.1749 | 0.00548 | -0.0383 | -31.9161
-3 | -0.1158 | 0.00532 | -0.039 | -21.7669
-2.5 | -0.0568 | 0.00516 | -0.0398 | -11.0078
-2 | 0.0021 | 0.00495 | -0.0406 | 0.42424
-1.5 | 0.0612 | 0.00479 | -0.0414 | 12.7766
-1 | 0.12 | 0.00458 | -0.0422 | 26.2009
-0.5 | 0.1787 | 0.00436 | -0.043 | 40.9862
0 | 0.2366 | 0.00394 | -0.0439 | 60.0508
0.5 | 0.296 | 0.00386 | -0.0448 | 76.6839
1 | 0.3555 | 0.00386 | -0.0457 | 92.0984
1.5 | 0.4145 | 0.00396 | -0.0465 | 104.6717
2 | 0.4731 | 0.00414 | -0.0473 | 114.2754
2.5 | 0.5305 | 0.00445 | -0.048 | 119.2135
3 | 0.5847 | 0.00516 | -0.0482 | 113.314
3.5 | 0.6395 | 0.00569 | -0.0485 | 112.3902
4 | 0.6957 | 0.00602 | -0.0489 | 115.5648
5 | 0.8062 | 0.00677 | -0.0495 | 119.0842
5.5 | 0.8607 | 0.00713 | -0.0497 | 120.7153
6 | 0.9145 | 0.00751 | -0.0497 | 121.771
6.5 | 0.9687 | 0.00781 | -0.0499 | 124.0333
7 | 1.0225 | 0.00811 | -0.0499 | 126.0789
7.5 | 1.0758 | 0.00841 | -0.0499 | 127.9191
8 | 1.1285 | 0.0087 | -0.0498 | 129.7126
8.5 | 1.1798 | 0.00904 | -0.0495 | 130.5088
9 | 1.2302 | 0.00938 | -0.0491 | 131.1514
9.5 | 1.279 | 0.00975 | -0.0484 | 131.1795
10 | 1.3251 | 0.0102 | -0.0472 | 129.9118
10.5 | 1.3697 | 0.01062 | -0.0458 | 128.9736
11 | 1.407 | 0.0111 | -0.0431 | 126.7568
11.5 | 1.4259 | 0.01173 | -0.0372 | 121.5601
12 | 1.4533 | 0.01246 | -0.0334 | 116.6372
12.5 | 1.4815 | 0.01331 | -0.03 | 111.3073
13.5 | 1.5369 | 0.01541 | -0.0242 | 99.7339
14 | 1.5617 | 0.01691 | -0.0215 | 92.3536
14.5 | 1.589 | 0.01838 | -0.0194 | 86.4527
15 | 1.6153 | 0.02 | -0.0173 | 80.765
15.5 | 1.6401 | 0.02179 | -0.0154 | 75.2685
16 | 1.6641 | 0.02373 | -0.0137 | 70.1264
16.5 | 1.6835 | 0.02605 | -0.0118 | 64.6257
17 | 1.7042 | 0.02845 | -0.0104 | 59.9016
17.5 | 1.7213 | 0.03122 | -0.009 | 55.1345
18 | 1.7411 | 0.03387 | -0.0079 | 51.4054
18.5 | 1.7592 | 0.03675 | -0.007 | 47.8694
19 | 1.7749 | 0.03991 | -0.0062 | 44.4726
19.5 | 1.7899 | 0.04325 | -0.0056 | 41.385
20 | 1.7959 | 0.04755 | -0.005 | 37.7687

## 139. Re 18M Mach 0.10 (1)
BIGFOIL.COM POLAR EXPORT
NACA64-316 a=0.5
NACA64-316 a=0.5 |  |  |  | Cl Max: | 1.454 | at alpha= | 13.5 | deg
JavaFoil+Calcfoil stall+Eppler ext transition |  |  |  | L/D Max: | 117.342 | at alpha= | 6 | deg
Re: | 18000000 |  |  | Cd Min: | 0.00495 | at alpha= | 0.5 | deg
Mach: | 0.1 |  |  | Cl=0 at alpha= | -1.9597 | deg
|  |  |  | @ Cl=0.1, Cd= | 0.0052321
|  |  |  | @ Cl=0.4, Cd= | 0.0052686
|  |  |  | @ Cl=0.6, Cd= | 0.0060605
alpha (deg) | Cl | Cd | Cm | Cl/Cd
-20 | -0.795 | 0.14297 | -0.009 | -5.563
-19.5 | -0.826 | 0.12915 | -0.01 | -6.394
-19 | -0.853 | 0.11985 | -0.011 | -7.117
-18.5 | -0.883 | 0.10719 | -0.012 | -8.236
-18 | -0.913 | 0.09424 | -0.013 | -9.69
-17.5 | -0.968 | 0.06417 | -0.014 | -15.089
-17 | -1.01 | 0.04695 | -0.016 | -21.522
-16.5 | -1.036 | 0.03967 | -0.016 | -26.118
-16 | -1.068 | 0.02851 | -0.018 | -37.471
-15.5 | -1.086 | 0.02215 | -0.019 | -49.007
-15 | -1.095 | 0.01837 | -0.019 | -59.593
-14.5 | -1.095 | 0.0164 | -0.02 | -66.764
-14 | -1.091 | 0.01486 | -0.021 | -73.442
-13.5 | -1.083 | 0.01349 | -0.022 | -80.271
-13 | -1.07 | 0.01248 | -0.022 | -85.762
-12.5 | -1.053 | 0.0116 | -0.023 | -90.73
-12 | -1.031 | 0.01094 | -0.024 | -94.28
-11.5 | -1.005 | 0.00966 | -0.024 | -103.99
-11 | -0.975 | 0.00965 | -0.025 | -101.098
-10.5 | -0.936 | 0.00923 | -0.026 | -101.421
-10 | -0.895 | 0.00896 | -0.026 | -99.842
-9.5 | -0.851 | 0.00861 | -0.027 | -98.794
-9 | -0.804 | 0.00836 | -0.028 | -96.151
-8.5 | -0.755 | 0.00801 | -0.028 | -94.316
-8 | -0.704 | 0.00778 | -0.029 | -90.504
-7.5 | -0.652 | 0.00755 | -0.03 | -86.335
-7 | -0.598 | 0.00733 | -0.03 | -81.507
-6.5 | -0.542 | 0.00707 | -0.031 | -76.628
-6 | -0.485 | 0.00693 | -0.032 | -70.059
-5.5 | -0.427 | 0.00676 | -0.032 | -63.222
-5 | -0.369 | 0.00658 | -0.033 | -55.978
-4.5 | -0.309 | 0.00643 | -0.034 | -48.066
-4 | -0.249 | 0.0063 | -0.034 | -39.535
-3.5 | -0.188 | 0.0062 | -0.035 | -30.373
-3 | -0.127 | 0.00606 | -0.036 | -20.999
-2.5 | -0.066 | 0.00575 | -0.037 | -11.469
-2 | -0.005 | 0.00558 | -0.037 | -0.814
-1.5 | 0.057 | 0.00535 | -0.038 | 10.675
-1 | 0.119 | 0.00518 | -0.039 | 22.916
-0.5 | 0.18 | 0.00505 | -0.039 | 35.744
0 | 0.242 | 0.00498 | -0.04 | 48.557
0.5 | 0.304 | 0.00495 | -0.041 | 61.374
1 | 0.365 | 0.00515 | -0.041 | 70.912
1.5 | 0.427 | 0.00536 | -0.042 | 79.658
2 | 0.488 | 0.00555 | -0.043 | 87.917
2.5 | 0.55 | 0.00579 | -0.043 | 94.998
3 | 0.611 | 0.00612 | -0.044 | 99.884
3.5 | 0.673 | 0.00644 | -0.045 | 104.473
4 | 0.73 | 0.00685 | -0.046 | 106.661
4.5 | 0.79 | 0.00727 | -0.046 | 108.662
5 | 0.849 | 0.00766 | -0.047 | 110.754
5.5 | 0.907 | 0.00851 | -0.048 | 106.478
6 | 0.96 | 0.00818 | -0.048 | 117.342
6.5 | 1.013 | 0.0091 | -0.049 | 111.338
7 | 1.065 | 0.00947 | -0.049 | 112.514
7.5 | 1.115 | 0.00988 | -0.05 | 112.78
8 | 1.162 | 0.01032 | -0.05 | 112.612
8.5 | 1.207 | 0.01079 | -0.051 | 111.859
9 | 1.249 | 0.01132 | -0.051 | 110.332
9.5 | 1.288 | 0.01185 | -0.052 | 108.746
10 | 1.324 | 0.01246 | -0.053 | 106.288
10.5 | 1.357 | 0.01314 | -0.053 | 103.249
11 | 1.386 | 0.01386 | -0.054 | 99.989
11.5 | 1.411 | 0.01467 | -0.054 | 96.176
12 | 1.431 | 0.01543 | -0.055 | 92.738
12.5 | 1.443 | 0.01644 | -0.055 | 87.81
13 | 1.451 | 0.01733 | -0.056 | 83.728
13.5 | 1.454 | 0.01851 | -0.056 | 78.543
14 | 1.452 | 0.01961 | -0.056 | 74.022
14.5 | 1.445 | 0.02086 | -0.057 | 69.279
15 | 1.433 | 0.02239 | -0.057 | 64.001
15.5 | 1.417 | 0.0242 | -0.058 | 58.556
16 | 1.397 | 0.026 | -0.058 | 53.716
16.5 | 1.367 | 0.02858 | -0.058 | 47.838
17 | 1.333 | 0.03133 | -0.059 | 42.544
17.5 | 1.295 | 0.03462 | -0.059 | 37.408
18 | 1.256 | 0.03751 | -0.059 | 33.482
18.5 | 1.214 | 0.04127 | -0.059 | 29.411

## 140. Re 18M Mach 0.10 (2)
BIGFOIL.COM POLAR EXPORT
NACA64-316 a=0.5
NACA64-316 a=0.5 |  |  |  | Cl Max: | 1.791 | at alpha= | 20 | deg
XFOIL ncrit=9 |  |  |  | L/D Max: | 130.761 | at alpha= | 9 | deg
Re: | 18000000 |  |  | Cd Min: | 0.05038 | at alpha= | 20 | deg
Mach: | 0.1 |  |  | Cl=0 at alpha= | -2.0185 | deg
|  |  |  | @ Cl=0.1, Cd= | 0.0046577
|  |  |  | @ Cl=0.4, Cd= | 0.0039238
|  |  |  | @ Cl=0.6, Cd= | 0.0052648
alpha (deg) | Cl | Cd | Cm | Cl/Cd
-20 | -1.7094 | 0.02576 | -0.0648 | -66.3587
-19.5 | -1.6951 | 0.02334 | -0.063 | -72.6264
-19 | -1.6767 | 0.02123 | -0.061 | -78.9779
-18.5 | -1.6564 | 0.01939 | -0.0587 | -85.4255
-18 | -1.6343 | 0.01783 | -0.0561 | -91.6601
-17.5 | -1.6122 | 0.01646 | -0.0529 | -97.9465
-17 | -1.5891 | 0.01537 | -0.0492 | -103.3897
-16.5 | -1.5716 | 0.01441 | -0.0438 | -109.0632
-16 | -1.5438 | 0.0137 | -0.0395 | -112.6861
-15.5 | -1.5046 | 0.01293 | -0.0373 | -116.365
-15 | -1.4597 | 0.01233 | -0.0357 | -118.3861
-14.5 | -1.4121 | 0.01181 | -0.0346 | -119.5682
-14 | -1.3626 | 0.01132 | -0.0337 | -120.371
-13.5 | -1.3118 | 0.01087 | -0.0331 | -120.6808
-13 | -1.2596 | 0.01047 | -0.0326 | -120.3056
-12.5 | -1.2075 | 0.01 | -0.0321 | -120.75
-12 | -1.1545 | 0.00955 | -0.0318 | -120.8901
-11.5 | -1.1006 | 0.00914 | -0.0316 | -120.4158
-11 | -1.0457 | 0.00878 | -0.0315 | -119.1002
-10.5 | -0.9899 | 0.00847 | -0.0316 | -116.8713
-9 | -0.82 | 0.00763 | -0.0323 | -107.4705
-8.5 | -0.7629 | 0.00733 | -0.0326 | -104.0791
-8 | -0.7054 | 0.00708 | -0.033 | -99.6328
-7.5 | -0.6473 | 0.00686 | -0.0334 | -94.3586
-7 | -0.589 | 0.00667 | -0.0339 | -88.3058
-6.5 | -0.5305 | 0.00647 | -0.0345 | -81.9938
-6 | -0.4719 | 0.00625 | -0.0351 | -75.504
-5.5 | -0.413 | 0.0061 | -0.0357 | -67.7049
-5 | -0.3539 | 0.00594 | -0.0364 | -59.5791
-4.5 | -0.2947 | 0.00577 | -0.0371 | -51.0745
-4 | -0.2354 | 0.00563 | -0.0378 | -41.8117
-3.5 | -0.1759 | 0.00549 | -0.0385 | -32.0401
-3 | -0.1164 | 0.00533 | -0.0393 | -21.8386
-2.5 | -0.0571 | 0.00517 | -0.0401 | -11.0445
-2 | 0.0022 | 0.00495 | -0.0408 | 0.44444
-1.5 | 0.0617 | 0.0048 | -0.0416 | 12.8542
-1 | 0.1209 | 0.00458 | -0.0425 | 26.3974
-0.5 | 0.1799 | 0.00436 | -0.0433 | 41.2615
0 | 0.2382 | 0.00393 | -0.0441 | 60.6107
0.5 | 0.298 | 0.00386 | -0.045 | 77.2021
1 | 0.3578 | 0.00386 | -0.0459 | 92.6943
1.5 | 0.4173 | 0.00395 | -0.0468 | 105.6456
2 | 0.4762 | 0.00413 | -0.0476 | 115.3027
2.5 | 0.534 | 0.00445 | -0.0482 | 120
3 | 0.5885 | 0.00515 | -0.0485 | 114.2718
3.5 | 0.6436 | 0.0057 | -0.0487 | 112.9123
4 | 0.7001 | 0.00604 | -0.0492 | 115.9106
4.5 | 0.7558 | 0.00644 | -0.0494 | 117.3602
5 | 0.8112 | 0.0068 | -0.0497 | 119.2941
5.5 | 0.866 | 0.00717 | -0.0498 | 120.781
6 | 0.92 | 0.00755 | -0.0498 | 121.8543
6.5 | 0.9746 | 0.00786 | -0.0499 | 123.9949
7 | 1.0287 | 0.00816 | -0.0499 | 126.0662
7.5 | 1.0821 | 0.00847 | -0.0498 | 127.7568
8 | 1.1352 | 0.00877 | -0.0496 | 129.4413
8.5 | 1.1864 | 0.00912 | -0.0492 | 130.0877
9 | 1.237 | 0.00946 | -0.0486 | 130.7611
9.5 | 1.2854 | 0.00986 | -0.0477 | 130.3651
10 | 1.3314 | 0.0103 | -0.0463 | 129.2621
10.5 | 1.375 | 0.01075 | -0.0446 | 127.907
11 | 1.402 | 0.01127 | -0.0398 | 124.4011
11.5 | 1.4248 | 0.01201 | -0.0348 | 118.6345
12 | 1.4538 | 0.0128 | -0.0312 | 113.5781
12.5 | 1.482 | 0.01372 | -0.0279 | 108.0175
13 | 1.5104 | 0.01469 | -0.0249 | 102.8182
13.5 | 1.5376 | 0.01604 | -0.0222 | 95.8603
14 | 1.563 | 0.01762 | -0.0195 | 88.706
14.5 | 1.5904 | 0.01918 | -0.0173 | 82.9197
15 | 1.6173 | 0.02086 | -0.0154 | 77.5312
15.5 | 1.6419 | 0.02277 | -0.0134 | 72.108
16 | 1.665 | 0.02488 | -0.0116 | 66.9212
16.5 | 1.6826 | 0.02751 | -0.0098 | 61.1632
17 | 1.7032 | 0.03007 | -0.0083 | 56.6412
17.5 | 1.7215 | 0.03286 | -0.007 | 52.3889
18 | 1.7409 | 0.03569 | -0.0059 | 48.7784
18.5 | 1.7579 | 0.03878 | -0.0049 | 45.3301
19 | 1.7723 | 0.04221 | -0.0041 | 41.9877
19.5 | 1.7861 | 0.0458 | -0.0035 | 38.9978
20 | 1.791 | 0.05038 | -0.0031 | 35.5498

## 141. Re 18M Mach 0.25 (1)
BIGFOIL.COM POLAR EXPORT
NACA64-316 a=0.5
NACA64-316 a=0.5 |  |  |  | Cl Max: | 1.401 | at alpha= | 12 | deg
JavaFoil+Calcfoil stall+Eppler ext transition |  |  |  | L/D Max: | 119.473 | at alpha= | 5.5 | deg
Re: | 18000000 |  |  | Cd Min: | 0.00495 | at alpha= | 0.5 | deg
Mach: | 0.25 |  |  | Cl=0 at alpha= | -1.9609 | deg
|  |  |  | @ Cl=0.1, Cd= | 0.0052794
|  |  |  | @ Cl=0.4, Cd= | 0.005262
|  |  |  | @ Cl=0.6, Cd= | 0.0060789
alpha (deg) | Cl | Cd | Cm | Cl/Cd
-18 | -0.571 | 0.1584 | -0.009 | -3.607
-17.5 | -0.629 | 0.13295 | -0.01 | -4.734
-17 | -0.683 | 0.12138 | -0.011 | -5.627
-16.5 | -0.732 | 0.11225 | -0.011 | -6.523
-16 | -0.775 | 0.09958 | -0.013 | -7.78
-15.5 | -0.807 | 0.08892 | -0.014 | -9.073
-15 | -0.889 | 0.04529 | -0.018 | -19.634
-14.5 | -0.95 | 0.0252 | -0.02 | -37.694
-14 | -0.979 | 0.01958 | -0.021 | -49.98
-13.5 | -0.993 | 0.01695 | -0.022 | -58.615
-13 | -1.001 | 0.01489 | -0.023 | -67.246
-12.5 | -1.001 | 0.01343 | -0.023 | -74.525
-12 | -0.995 | 0.01209 | -0.024 | -82.302
-11.5 | -0.98 | 0.01127 | -0.025 | -86.965
-11 | -0.957 | 0.01056 | -0.026 | -90.574
-10.5 | -0.933 | 0.00995 | -0.027 | -93.795
-10 | -0.897 | 0.00939 | -0.027 | -95.45
-9.5 | -0.856 | 0.00905 | -0.028 | -94.617
-9 | -0.813 | 0.00869 | -0.029 | -93.564
-8.5 | -0.766 | 0.00841 | -0.029 | -91.086
-8 | -0.717 | 0.00808 | -0.03 | -88.69
-7.5 | -0.665 | 0.00776 | -0.031 | -85.62
-7 | -0.61 | 0.00748 | -0.031 | -81.603
-6.5 | -0.554 | 0.00729 | -0.032 | -76.071
-6 | -0.497 | 0.00702 | -0.033 | -70.772
-5.5 | -0.438 | 0.00685 | -0.033 | -63.91
-5 | -0.378 | 0.00671 | -0.034 | -56.355
-4.5 | -0.317 | 0.0065 | -0.035 | -48.776
-4 | -0.256 | 0.00638 | -0.035 | -40.055
-3.5 | -0.193 | 0.00625 | -0.036 | -30.936
-3 | -0.131 | 0.00612 | -0.037 | -21.344
-2.5 | -0.068 | 0.00581 | -0.038 | -11.658
-2 | -0.005 | 0.00564 | -0.038 | -0.827
-1.5 | 0.059 | 0.00539 | -0.039 | 10.887
-1 | 0.122 | 0.00522 | -0.04 | 23.363
-0.5 | 0.185 | 0.0051 | -0.04 | 36.373
0 | 0.249 | 0.00501 | -0.041 | 49.656
0.5 | 0.312 | 0.00495 | -0.042 | 63.091
1 | 0.375 | 0.00518 | -0.043 | 72.509
1.5 | 0.439 | 0.00539 | -0.043 | 81.387
2 | 0.502 | 0.00561 | -0.044 | 89.437
2.5 | 0.565 | 0.00589 | -0.045 | 95.976
3 | 0.628 | 0.00623 | -0.045 | 100.778
3.5 | 0.691 | 0.00659 | -0.046 | 104.817
4 | 0.75 | 0.00703 | -0.047 | 106.631
4.5 | 0.811 | 0.00758 | -0.048 | 106.962
5 | 0.871 | 0.00797 | -0.048 | 109.366
5.5 | 0.926 | 0.00775 | -0.049 | 119.473
6 | 0.981 | 0.00911 | -0.049 | 107.7
6.5 | 1.035 | 0.00949 | -0.05 | 109.101
7 | 1.087 | 0.00992 | -0.05 | 109.6
7.5 | 1.137 | 0.0104 | -0.051 | 109.333
8 | 1.183 | 0.0109 | -0.052 | 108.569
8.5 | 1.226 | 0.01145 | -0.052 | 107.034
9 | 1.266 | 0.01207 | -0.053 | 104.835
9.5 | 1.301 | 0.01267 | -0.053 | 102.7
10 | 1.332 | 0.01343 | -0.054 | 99.198
10.5 | 1.358 | 0.01427 | -0.054 | 95.195
11 | 1.379 | 0.01522 | -0.055 | 90.574
11.5 | 1.394 | 0.01614 | -0.055 | 86.37
12 | 1.401 | 0.01714 | -0.056 | 81.742
12.5 | 1.397 | 0.01836 | -0.056 | 76.092
13 | 1.385 | 0.0197 | -0.057 | 70.303
13.5 | 1.366 | 0.02092 | -0.057 | 65.287
14 | 1.337 | 0.02286 | -0.058 | 58.476
14.5 | 1.301 | 0.02444 | -0.058 | 53.25
15 | 1.255 | 0.02731 | -0.058 | 45.952
15.5 | 1.202 | 0.03021 | -0.058 | 39.789
16 | 1.139 | 0.03508 | -0.058 | 32.459
16.5 | 1.058 | 0.04305 | -0.058 | 24.572
17 | 0.971 | 0.05211 | -0.057 | 18.635

## 142. Re 18M Mach 0.25 (2)
BIGFOIL.COM POLAR EXPORT
NACA64-316 a=0.5
NACA64-316 a=0.5 |  |  |  | Cl Max: | 1.7676 | at alpha= | 20 | deg
XFOIL ncrit=9 |  |  |  | L/D Max: | 127.72 | at alpha= | 8.5 | deg
Re: | 18000000 |  |  | Cd Min: | 0.06669 | at alpha= | 20 | deg
Mach: | 0.25 |  |  | Cl=0 at alpha= | -2.0252 | deg
|  |  |  | @ Cl=0.1, Cd= | 0.0046912
|  |  |  | @ Cl=0.4, Cd= | 0.0038928
|  |  |  | @ Cl=0.6, Cd= | 0.0050072
alpha (deg) | Cl | Cd | Cm | Cl/Cd
-20 | -1.6578 | 0.04314 | -0.0811 | -38.4284
-19.5 | -1.6563 | 0.03773 | -0.0823 | -43.8988
-19 | -1.6525 | 0.03305 | -0.082 | -50
-18.5 | -1.6439 | 0.02904 | -0.081 | -56.6081
-18 | -1.6302 | 0.02568 | -0.0793 | -63.4813
-17.5 | -1.6139 | 0.02277 | -0.077 | -70.8783
-17 | -1.591 | 0.02051 | -0.0742 | -77.5719
-16.5 | -1.5683 | 0.01848 | -0.0707 | -84.8647
-16 | -1.543 | 0.01685 | -0.0668 | -91.5727
-15.5 | -1.5229 | 0.0153 | -0.0617 | -99.5359
-15 | -1.5039 | 0.0142 | -0.0552 | -105.9085
-14.5 | -1.4702 | 0.0134 | -0.0502 | -109.7164
-14 | -1.4236 | 0.01264 | -0.0472 | -112.6266
-13.5 | -1.3727 | 0.01198 | -0.0449 | -114.5826
-13 | -1.3189 | 0.01142 | -0.043 | -115.4904
-12.5 | -1.2636 | 0.01088 | -0.0414 | -116.1397
-12 | -1.2072 | 0.01038 | -0.0401 | -116.3006
-11.5 | -1.1506 | 0.00986 | -0.0389 | -116.6937
-11 | -1.0931 | 0.00936 | -0.038 | -116.7842
-10.5 | -1.0346 | 0.00893 | -0.0372 | -115.8567
-10 | -0.9752 | 0.00854 | -0.0367 | -114.192
-9.5 | -0.9153 | 0.00822 | -0.0364 | -111.3504
-9 | -0.8549 | 0.00791 | -0.0362 | -108.0784
-8.5 | -0.7945 | 0.00761 | -0.0361 | -104.4021
-8 | -0.7341 | 0.00731 | -0.036 | -100.4241
-7.5 | -0.6733 | 0.00703 | -0.0361 | -95.7752
-7 | -0.6122 | 0.00681 | -0.0364 | -89.8972
-6.5 | -0.5508 | 0.0066 | -0.0367 | -83.4545
-6 | -0.4895 | 0.00637 | -0.0371 | -76.8446
-5.5 | -0.4282 | 0.00619 | -0.0375 | -69.1761
-5 | -0.3665 | 0.00602 | -0.0381 | -60.8804
-4.5 | -0.305 | 0.00584 | -0.0387 | -52.226
-4 | -0.2433 | 0.0057 | -0.0393 | -42.6842
-3.5 | -0.1815 | 0.00554 | -0.04 | -32.7617
-3 | -0.1198 | 0.00539 | -0.0407 | -22.2263
-2.5 | -0.0584 | 0.00522 | -0.0415 | -11.1877
-2 | 0.0031 | 0.005 | -0.0423 | 0.62
-1.5 | 0.0646 | 0.00483 | -0.0431 | 13.3747
-1 | 0.1258 | 0.00459 | -0.0439 | 27.4074
0 | 0.247 | 0.00393 | -0.0456 | 62.8499
0.5 | 0.309 | 0.00385 | -0.0465 | 80.2597
1 | 0.371 | 0.00386 | -0.0475 | 96.114
1.5 | 0.4329 | 0.00393 | -0.0484 | 110.1527
2 | 0.4939 | 0.00411 | -0.0492 | 120.1703
2.5 | 0.554 | 0.00439 | -0.0499 | 126.1959
3 | 0.6099 | 0.00514 | -0.05 | 118.6576
3.5 | 0.6663 | 0.00574 | -0.0501 | 116.0801
4 | 0.7243 | 0.00614 | -0.0504 | 117.9642
4.5 | 0.7814 | 0.00657 | -0.0504 | 118.9346
5 | 0.8386 | 0.00695 | -0.0505 | 120.6619
5.5 | 0.8942 | 0.00741 | -0.0502 | 120.6748
6 | 0.95 | 0.00779 | -0.05 | 121.9512
6.5 | 1.006 | 0.00813 | -0.0497 | 123.7392
7 | 1.0617 | 0.00845 | -0.0494 | 125.645
7.5 | 1.1161 | 0.0088 | -0.0487 | 126.8295
8 | 1.1695 | 0.00916 | -0.0479 | 127.6747
8.5 | 1.221 | 0.00956 | -0.0467 | 127.7197
9 | 1.2701 | 0.00999 | -0.0451 | 127.1371
9.5 | 1.3146 | 0.0105 | -0.0427 | 125.2
10 | 1.341 | 0.01103 | -0.0369 | 121.5775
10.5 | 1.3676 | 0.01185 | -0.0319 | 115.4093
11 | 1.3966 | 0.01283 | -0.0278 | 108.8542
11.5 | 1.428 | 0.0139 | -0.0242 | 102.7338
12 | 1.4579 | 0.01513 | -0.0208 | 96.3582
12.5 | 1.4841 | 0.01652 | -0.0171 | 89.8366
13 | 1.5162 | 0.01811 | -0.0149 | 83.7217
13.5 | 1.545 | 0.01992 | -0.0123 | 77.5602
14 | 1.5728 | 0.02193 | -0.0099 | 71.7191
14.5 | 1.5994 | 0.02411 | -0.0076 | 66.3376
15 | 1.6237 | 0.02662 | -0.0056 | 60.9955
15.5 | 1.6771 | 0.02975 | -0.0096 | 56.3731
16 | 1.6996 | 0.03274 | -0.0079 | 51.912
16.5 | 1.719 | 0.03596 | -0.0062 | 47.8031
17 | 1.7349 | 0.03943 | -0.0043 | 43.9995
17.5 | 1.7451 | 0.04314 | -0.002 | 40.452
18 | 1.7316 | 0.04671 | 0.0043 | 37.0713
18.5 | 1.7417 | 0.05126 | 0.0051 | 33.9778
19 | 1.7525 | 0.05595 | 0.0054 | 31.3226
19.5 | 1.7621 | 0.06099 | 0.0054 | 28.8916
20 | 1.7676 | 0.06669 | 0.0048 | 26.5047

## 143. Re 18M Mach 0.50 (1)
BIGFOIL.COM POLAR EXPORT
NACA64-316 a=0.5
NACA64-316 a=0.5 |  |  |  | Cl Max: | 1.237 | at alpha= | 8.5 | deg
JavaFoil+Calcfoil stall+Eppler ext transition |  |  |  | L/D Max: | 109.541 | at alpha= | 3.5 | deg
Re: | 18000000 |  |  | Cd Min: | 0.00484 | at alpha= | 0.5 | deg
Mach: | 0.5 |  |  | Cl=0 at alpha= | -1.9648 | deg
|  |  |  | @ Cl=0.1, Cd= | 0.0055331
|  |  |  | @ Cl=0.4, Cd= | 0.0052423
|  |  |  | @ Cl=0.6, Cd= | 0.0062132
alpha (deg) | Cl | Cd | Cm | Cl/Cd
-20 | -1.011 | 0.18573 | -0.01 | -5.446
-19.5 | -0.985 | 0.17386 | -0.011 | -5.663
-19 | -0.956 | 0.16861 | -0.011 | -5.67
-18.5 | -0.928 | 0.1665 | -0.011 | -5.573
-18 | -0.9 | 0.16385 | -0.011 | -5.49
-17.5 | -0.871 | 0.15551 | -0.012 | -5.603
-17 | -0.846 | 0.13944 | -0.012 | -6.064
-16.5 | -0.817 | 0.1326 | -0.012 | -6.16
-16 | -0.788 | 0.12862 | -0.013 | -6.13
-15.5 | -0.761 | 0.11499 | -0.013 | -6.619
-15 | -0.735 | 0.10574 | -0.014 | -6.954
-14.5 | -0.71 | 0.09709 | -0.015 | -7.315
-14 | -0.681 | 0.09283 | -0.015 | -7.335
-13.5 | -0.659 | 0.08085 | -0.016 | -8.154
-13 | -0.676 | 0.04469 | -0.022 | -15.129
-12.5 | -0.593 | 0.08754 | -0.014 | -6.77
-12 | -0.566 | 0.0796 | -0.015 | -7.111
-11.5 | -0.56 | 0.05555 | -0.021 | -10.075
-11 | -0.59 | 0.02059 | -0.027 | -28.638
-10.5 | -0.571 | 0.01529 | -0.028 | -37.376
-10 | -0.454 | 0.06316 | -0.017 | -7.186
-9.5 | -0.425 | 0.06077 | -0.016 | -6.992
-9 | -0.476 | 0.01299 | -0.031 | -36.608
-8.5 | -0.647 | 0.01129 | -0.032 | -57.269
-8 | -0.692 | 0.01017 | -0.033 | -67.965
-7.5 | -0.681 | 0.00929 | -0.034 | -73.316
-7 | -0.645 | 0.00866 | -0.035 | -74.417
-6.5 | -0.597 | 0.00819 | -0.036 | -72.841
-6 | -0.541 | 0.00784 | -0.036 | -69.041
-5.5 | -0.481 | 0.00753 | -0.037 | -63.907
-5 | -0.418 | 0.00726 | -0.038 | -57.578
-4.5 | -0.352 | 0.00699 | -0.039 | -50.334
-4 | -0.284 | 0.0068 | -0.04 | -41.833
-3.5 | -0.215 | 0.00664 | -0.04 | -32.433
-3 | -0.146 | 0.00644 | -0.041 | -22.627
-2.5 | -0.076 | 0.00628 | -0.042 | -12.041
-2 | -0.005 | 0.00591 | -0.043 | -0.883
-1.5 | 0.066 | 0.00564 | -0.044 | 11.634
-1 | 0.136 | 0.00542 | -0.044 | 25.157
-0.5 | 0.207 | 0.00522 | -0.045 | 39.703
0 | 0.278 | 0.00513 | -0.046 | 54.174
0.5 | 0.349 | 0.00484 | -0.047 | 72.082
1 | 0.42 | 0.0054 | -0.048 | 77.649
1.5 | 0.49 | 0.00569 | -0.048 | 86.111
2 | 0.561 | 0.00601 | -0.049 | 93.323
2.5 | 0.632 | 0.00638 | -0.05 | 99.023
3 | 0.702 | 0.00685 | -0.051 | 102.46
3.5 | 0.77 | 0.00703 | -0.051 | 109.541
4 | 0.829 | 0.00814 | -0.052 | 101.817
4.5 | 0.893 | 0.00875 | -0.052 | 102.015
5 | 0.953 | 0.00985 | -0.053 | 96.724
5.5 | 1.013 | 0.01043 | -0.054 | 97.148
6 | 1.07 | 0.01104 | -0.054 | 96.934
6.5 | 1.123 | 0.01177 | -0.055 | 95.433
7 | 1.172 | 0.01253 | -0.056 | 93.52
7.5 | 1.209 | 0.01338 | -0.056 | 90.405
8 | 1.234 | 0.01433 | -0.057 | 86.095
8.5 | 1.237 | 0.01544 | -0.057 | 80.111
9 | 1.199 | 0.01722 | -0.058 | 69.666
9.5 | 1.02 | 0.01928 | -0.058 | 52.898
10 | 0.671 | 0.06582 | -0.035 | 10.197
10.5 | 0.822 | 0.02207 | -0.059 | 37.266
11 | 0.848 | 0.02557 | -0.059 | 33.145
11.5 | 0.884 | 0.02361 | -0.061 | 37.461
12 | 0.912 | 0.02665 | -0.061 | 34.214
12.5 | 0.936 | 0.03051 | -0.061 | 30.693
13 | 0.951 | 0.03869 | -0.06 | 24.568
13.5 | 0.991 | 0.03521 | -0.062 | 28.153

## 144. Re 18M Mach 0.50 (2)
BIGFOIL.COM POLAR EXPORT
NACA64-316 a=0.5
NACA64-316 a=0.5 |  |  |  | Cl Max: | 1.4407 | at alpha= | 12 | deg
XFOIL ncrit=9 |  |  |  | L/D Max: | 151.311 | at alpha= | 2.5 | deg
Re: | 18000000 |  |  | Cd Min: | 0.14497 | at alpha= | 17 | deg
Mach: | 0.5 |  |  | Cl=0 at alpha= | -2.0516 | deg
|  |  |  | @ Cl=0.1, Cd= | 0.0049193
|  |  |  | @ Cl=0.4, Cd= | 0.0039013
|  |  |  | @ Cl=0.6, Cd= | 0.004147
alpha (deg) | Cl | Cd | Cm | Cl/Cd
-14 | -0.7267 | 0.09677 | -0.0523 | -7.5096
-13.5 | -0.7418 | 0.08539 | -0.0601 | -8.6872
-13 | -0.7531 | 0.07405 | -0.0674 | -10.1702
-12.5 | -0.769 | 0.06221 | -0.0761 | -12.3614
-12 | -0.792 | 0.05139 | -0.0836 | -15.4116
-11.5 | -0.8184 | 0.04202 | -0.0889 | -19.4764
-11 | -0.849 | 0.03362 | -0.0919 | -25.2528
-10.5 | -0.8823 | 0.02634 | -0.0917 | -33.4966
-10 | -0.9144 | 0.02047 | -0.0876 | -44.6702
-9.5 | -0.9461 | 0.01601 | -0.0786 | -59.0943
-9 | -0.9632 | 0.01248 | -0.0669 | -77.1795
-8.5 | -0.9303 | 0.00989 | -0.0594 | -94.0647
-8 | -0.8658 | 0.00877 | -0.0551 | -98.7229
-7.5 | -0.7939 | 0.0081 | -0.0522 | -98.0123
-7 | -0.72 | 0.00761 | -0.0502 | -94.6124
-6.5 | -0.6456 | 0.00725 | -0.0487 | -89.0483
-6 | -0.5715 | 0.00694 | -0.0477 | -82.3487
-5.5 | -0.4976 | 0.00667 | -0.0471 | -74.6027
-5 | -0.4246 | 0.00641 | -0.0467 | -66.2402
-4.5 | -0.3516 | 0.00619 | -0.0466 | -56.8013
-4 | -0.2791 | 0.00599 | -0.0467 | -46.5943
-3.5 | -0.2069 | 0.00583 | -0.047 | -35.4889
-3 | -0.1349 | 0.00564 | -0.0475 | -23.9184
-2.5 | -0.0634 | 0.00548 | -0.0481 | -11.5693
-2 | 0.0073 | 0.00523 | -0.0488 | 1.3958
-1.5 | 0.0782 | 0.005 | -0.0496 | 15.64
-1 | 0.1484 | 0.00474 | -0.0504 | 31.308
-0.5 | 0.2183 | 0.00436 | -0.0513 | 50.0688
0 | 0.2877 | 0.00393 | -0.0522 | 73.2061
0.5 | 0.3595 | 0.00389 | -0.0533 | 92.4165
1 | 0.4312 | 0.00391 | -0.0544 | 110.2813
1.5 | 0.5035 | 0.00395 | -0.0554 | 127.4684
2 | 0.5749 | 0.00408 | -0.0563 | 140.9069
2.5 | 0.6461 | 0.00427 | -0.057 | 151.3115
3 | 0.7092 | 0.00507 | -0.0567 | 139.8817
4 | 0.8308 | 0.00666 | -0.0547 | 124.7447
4.5 | 0.8919 | 0.00728 | -0.0533 | 122.5137
5 | 0.9515 | 0.00787 | -0.0515 | 120.9022
5.5 | 1.0042 | 0.00862 | -0.0485 | 116.4965
6 | 1.0585 | 0.00917 | -0.0454 | 115.4308
6.5 | 1.0953 | 0.00972 | -0.0392 | 112.6852
7 | 1.1283 | 0.01066 | -0.0331 | 105.8443
7.5 | 1.1678 | 0.01175 | -0.0284 | 99.3872
8 | 1.2067 | 0.0131 | -0.0238 | 92.1145
8.5 | 1.2462 | 0.01459 | -0.0195 | 85.4147
9 | 1.2817 | 0.0164 | -0.015 | 78.1524
9.5 | 1.3191 | 0.0183 | -0.0107 | 72.082
10 | 1.3533 | 0.02046 | -0.0062 | 66.1437
10.5 | 1.3852 | 0.0229 | -0.0018 | 60.4891
11 | 1.4126 | 0.02575 | 0.0027 | 54.8583
11.5 | 1.4346 | 0.02913 | 0.0073 | 49.2482
12 | 1.4407 | 0.0335 | 0.0122 | 43.006
12.5 | 1.4382 | 0.04114 | 0.0117 | 34.9587
13 | 1.4156 | 0.04971 | 0.0122 | 28.4772
13.5 | 1.3773 | 0.05698 | 0.017 | 24.1716
14 | 1.3457 | 0.06669 | 0.0161 | 20.1784
14.5 | 1.3122 | 0.07775 | 0.0129 | 16.8772
15 | 1.2766 | 0.09024 | 0.0075 | 14.1467
15.5 | 1.2467 | 0.10323 | 0.0005 | 12.0769
16 | 1.2175 | 0.11716 | -0.008 | 10.3918
16.5 | 1.1909 | 0.13141 | -0.0174 | 9.0625
17 | 1.1726 | 0.14497 | -0.0266 | 8.0886

## 145. Re 20M Mach 0.00 (1)
BIGFOIL.COM POLAR EXPORT
NACA64-316 a=0.5
NACA64-316 a=0.5 |  |  |  | Cl Max: | 1.467 | at alpha= | 14 | deg
JavaFoil+Calcfoil stall+Eppler ext transition |  |  |  | L/D Max: | 122.085 | at alpha= | 6.5 | deg
Re: | 20000000 |  |  | Cd Min: | 0.00506 | at alpha= | 0 | deg
Mach: | 0 |  |  | Cl=0 at alpha= | -1.9597 | deg
|  |  |  | @ Cl=0.1, Cd= | 0.0052702
|  |  |  | @ Cl=0.4, Cd= | 0.0053156
|  |  |  | @ Cl=0.6, Cd= | 0.0060746
alpha (deg) | Cl | Cd | Cm | Cl/Cd
-20 | -0.846 | 0.14032 | -0.009 | -6.027
-19.5 | -0.882 | 0.1162 | -0.011 | -7.589
-19 | -0.909 | 0.10452 | -0.012 | -8.697
-18.5 | -0.944 | 0.08608 | -0.013 | -10.968
-18 | -0.987 | 0.06464 | -0.014 | -15.268
-17.5 | -1.023 | 0.04954 | -0.015 | -20.658
-17 | -1.05 | 0.04117 | -0.016 | -25.501
-16.5 | -1.08 | 0.03134 | -0.017 | -34.476
-16 | -1.101 | 0.02461 | -0.018 | -44.743
-15.5 | -1.112 | 0.01985 | -0.019 | -56.047
-15 | -1.117 | 0.01687 | -0.019 | -66.182
-14.5 | -1.113 | 0.01527 | -0.02 | -72.896
-14 | -1.106 | 0.01391 | -0.021 | -79.492
-13.5 | -1.095 | 0.01273 | -0.022 | -86.029
-13 | -1.079 | 0.01187 | -0.022 | -90.959
-12.5 | -1.06 | 0.01111 | -0.023 | -95.418
-12 | -1.036 | 0.01052 | -0.024 | -98.544
-11.5 | -1.013 | 0.00984 | -0.024 | -102.965
-11 | -0.976 | 0.00942 | -0.025 | -103.524
-10.5 | -0.936 | 0.00901 | -0.026 | -103.825
-10 | -0.893 | 0.00875 | -0.026 | -102.11
-9.5 | -0.849 | 0.0084 | -0.027 | -101.103
-9 | -0.802 | 0.00816 | -0.028 | -98.264
-8.5 | -0.753 | 0.00789 | -0.028 | -95.393
-8 | -0.702 | 0.00763 | -0.029 | -92.044
-7.5 | -0.649 | 0.00742 | -0.03 | -87.492
-7 | -0.595 | 0.00721 | -0.03 | -82.525
-6.5 | -0.54 | 0.00699 | -0.031 | -77.258
-6 | -0.483 | 0.0068 | -0.032 | -71.002
-5.5 | -0.425 | 0.00661 | -0.032 | -64.323
-5 | -0.367 | 0.0065 | -0.033 | -56.449
-4.5 | -0.308 | 0.00633 | -0.034 | -48.551
-4 | -0.248 | 0.00623 | -0.034 | -39.773
-3.5 | -0.187 | 0.00609 | -0.035 | -30.739
-3 | -0.127 | 0.00597 | -0.036 | -21.199
-2.5 | -0.066 | 0.0057 | -0.036 | -11.505
-2 | -0.005 | 0.00558 | -0.037 | -0.81
-1.5 | 0.057 | 0.00539 | -0.038 | 10.539
-1 | 0.118 | 0.00522 | -0.038 | 22.628
-0.5 | 0.179 | 0.00511 | -0.039 | 35.139
0 | 0.241 | 0.00506 | -0.04 | 47.55
0.5 | 0.302 | 0.00532 | -0.04 | 56.837
1 | 0.363 | 0.00525 | -0.041 | 69.211
1.5 | 0.425 | 0.00536 | -0.042 | 79.288
2 | 0.486 | 0.00557 | -0.043 | 87.18
2.5 | 0.547 | 0.00584 | -0.043 | 93.738
3 | 0.608 | 0.00611 | -0.044 | 99.513
3.5 | 0.669 | 0.00641 | -0.045 | 104.323
4 | 0.727 | 0.00682 | -0.045 | 106.583
4.5 | 0.786 | 0.0072 | -0.046 | 109.15
5 | 0.844 | 0.00754 | -0.047 | 111.989
5.5 | 0.902 | 0.00825 | -0.047 | 109.335
6 | 0.959 | 0.00866 | -0.048 | 110.78
6.5 | 1.01 | 0.00828 | -0.049 | 122.085
7 | 1.062 | 0.00925 | -0.049 | 114.839
7.5 | 1.112 | 0.00961 | -0.05 | 115.618
8 | 1.159 | 0.01004 | -0.05 | 115.397
8.5 | 1.204 | 0.0105 | -0.051 | 114.723
9 | 1.247 | 0.01096 | -0.051 | 113.716
9.5 | 1.287 | 0.01147 | -0.052 | 112.193
10 | 1.323 | 0.01205 | -0.052 | 109.862
10.5 | 1.357 | 0.0127 | -0.053 | 106.864
11 | 1.387 | 0.01344 | -0.053 | 103.184
11.5 | 1.413 | 0.01418 | -0.054 | 99.637
12 | 1.434 | 0.01495 | -0.054 | 95.969
12.5 | 1.449 | 0.0158 | -0.055 | 91.752
13 | 1.46 | 0.01664 | -0.055 | 87.756
13.5 | 1.465 | 0.01773 | -0.056 | 82.647
14 | 1.467 | 0.01876 | -0.056 | 78.173
14.5 | 1.463 | 0.02007 | -0.057 | 72.896
15 | 1.455 | 0.02134 | -0.057 | 68.205
15.5 | 1.443 | 0.02275 | -0.058 | 63.447
16 | 1.427 | 0.02456 | -0.058 | 58.109
16.5 | 1.403 | 0.02694 | -0.058 | 52.074
17 | 1.374 | 0.02937 | -0.058 | 46.769
17.5 | 1.342 | 0.03225 | -0.059 | 41.599
18 | 1.308 | 0.03491 | -0.059 | 37.46
18.5 | 1.271 | 0.03792 | -0.059 | 33.529
19 | 1.233 | 0.04138 | -0.059 | 29.807

## 146. Re 20M Mach 0.00 (2)
BIGFOIL.COM POLAR EXPORT
NACA64-316 a=0.5
NACA64-316 a=0.5 |  |  |  | Cl Max: | 1.8055 | at alpha= | 20 | deg
XFOIL ncrit=9 |  |  |  | L/D Max: | 133.597 | at alpha= | 9 | deg
Re: | 20000000 |  |  | Cd Min: | 0.04653 | at alpha= | 20 | deg
Mach: | 0 |  |  | Cl=0 at alpha= | -2.0178 | deg
|  |  |  | @ Cl=0.1, Cd= | 0.0046477
|  |  |  | @ Cl=0.4, Cd= | 0.0039435
|  |  |  | @ Cl=0.6, Cd= | 0.005281
alpha (deg) | Cl | Cd | Cm | Cl/Cd
-20 | -1.7267 | 0.02288 | -0.0597 | -75.4677
-19.5 | -1.709 | 0.02086 | -0.0578 | -81.9271
-19 | -1.6887 | 0.01914 | -0.0556 | -88.2288
-18.5 | -1.6671 | 0.01765 | -0.0531 | -94.4533
-18 | -1.6444 | 0.01639 | -0.0502 | -100.3295
-17.5 | -1.6227 | 0.01529 | -0.0466 | -106.1282
-17 | -1.6022 | 0.01443 | -0.042 | -111.0326
-16.5 | -1.5785 | 0.01373 | -0.0373 | -114.9672
-16 | -1.5395 | 0.01305 | -0.0353 | -117.9693
-15.5 | -1.4978 | 0.01237 | -0.0336 | -121.0833
-15 | -1.452 | 0.01182 | -0.0326 | -122.8426
-14.5 | -1.4039 | 0.01134 | -0.0318 | -123.8007
-14 | -1.3543 | 0.0109 | -0.0313 | -124.2477
-13.5 | -1.3035 | 0.01049 | -0.0309 | -124.2612
-12.5 | -1.1994 | 0.00969 | -0.0304 | -123.7771
-12 | -1.1468 | 0.00926 | -0.0302 | -123.8445
-11.5 | -1.0932 | 0.00888 | -0.0302 | -123.1081
-11 | -1.0387 | 0.00854 | -0.0303 | -121.6276
-10.5 | -0.9834 | 0.00825 | -0.0305 | -119.2
-10 | -0.9276 | 0.00797 | -0.0308 | -116.3864
-9.5 | -0.8713 | 0.00772 | -0.0311 | -112.8627
-9 | -0.8148 | 0.00746 | -0.0315 | -109.2225
-8.5 | -0.7582 | 0.00718 | -0.0319 | -105.5989
-8 | -0.7011 | 0.00693 | -0.0323 | -101.1688
-7.5 | -0.6435 | 0.00672 | -0.0328 | -95.7589
-7 | -0.5856 | 0.00654 | -0.0334 | -89.5413
-6.5 | -0.5274 | 0.00635 | -0.034 | -83.0551
-6 | -0.4693 | 0.00614 | -0.0346 | -76.4332
-5.5 | -0.4108 | 0.00599 | -0.0353 | -68.581
-5 | -0.352 | 0.00583 | -0.036 | -60.3774
-4.5 | -0.2932 | 0.00567 | -0.0367 | -51.7108
-4 | -0.2343 | 0.00554 | -0.0375 | -42.2924
-3.5 | -0.1751 | 0.0054 | -0.0382 | -32.4259
-3 | -0.116 | 0.00526 | -0.039 | -22.0532
-2.5 | -0.057 | 0.00509 | -0.0398 | -11.1984
-2 | 0.0021 | 0.00491 | -0.0406 | 0.4277
-1.5 | 0.0611 | 0.00476 | -0.0414 | 12.8361
-1 | 0.12 | 0.00459 | -0.0422 | 26.1438
-0.5 | 0.1789 | 0.00438 | -0.043 | 40.8447
0.5 | 0.2959 | 0.00386 | -0.0448 | 76.658
1 | 0.3553 | 0.00386 | -0.0457 | 92.0466
1.5 | 0.4142 | 0.00397 | -0.0465 | 104.3325
2 | 0.4726 | 0.00419 | -0.0473 | 112.7924
2.5 | 0.5296 | 0.00457 | -0.0479 | 115.8862
3.5 | 0.6395 | 0.00568 | -0.0485 | 112.588
4 | 0.6957 | 0.00602 | -0.0489 | 115.5648
4.5 | 0.7516 | 0.00635 | -0.0493 | 118.3622
5 | 0.807 | 0.00669 | -0.0496 | 120.6278
5.5 | 0.8612 | 0.0071 | -0.0497 | 121.2958
6.5 | 0.9702 | 0.00771 | -0.0501 | 125.8366
7 | 1.0243 | 0.00799 | -0.0502 | 128.1977
7.5 | 1.0776 | 0.00829 | -0.0502 | 129.9879
8 | 1.1307 | 0.00857 | -0.0502 | 131.937
8.5 | 1.1821 | 0.00891 | -0.0499 | 132.6712
9 | 1.2331 | 0.00923 | -0.0495 | 133.597
9.5 | 1.282 | 0.00962 | -0.0488 | 133.264
10 | 1.3292 | 0.01002 | -0.0479 | 132.6547
10.5 | 1.3742 | 0.01045 | -0.0465 | 131.5024
11 | 1.4146 | 0.01095 | -0.0445 | 129.1872
11.5 | 1.4358 | 0.01149 | -0.0387 | 124.9608
12 | 1.4623 | 0.01218 | -0.0346 | 120.0575
12.5 | 1.49 | 0.01302 | -0.0312 | 114.4393
13 | 1.5162 | 0.01399 | -0.0277 | 108.3774
13.5 | 1.5436 | 0.01504 | -0.0249 | 102.633
14 | 1.57 | 0.01642 | -0.0223 | 95.6151
14.5 | 1.5974 | 0.01786 | -0.0201 | 89.4401
15 | 1.6244 | 0.01939 | -0.018 | 83.7751
15.5 | 1.6501 | 0.0211 | -0.0161 | 78.2038
16 | 1.6737 | 0.02302 | -0.0143 | 72.7063
16.5 | 1.6909 | 0.02548 | -0.0123 | 66.3619
17 | 1.712 | 0.02783 | -0.0108 | 61.5163
17.5 | 1.7315 | 0.0304 | -0.0095 | 56.9572
18 | 1.7516 | 0.03301 | -0.0084 | 53.0627
18.5 | 1.7696 | 0.03587 | -0.0074 | 49.3337
19 | 1.7848 | 0.03901 | -0.0065 | 45.7524
19.5 | 1.7996 | 0.04232 | -0.0058 | 42.5236
20 | 1.8055 | 0.04653 | -0.0051 | 38.8029

## 147. Re 20M Mach 0.10 (1)
BIGFOIL.COM POLAR EXPORT
NACA64-316 a=0.5
NACA64-316 a=0.5 |  |  |  | Cl Max: | 1.455 | at alpha= | 13.5 | deg
JavaFoil+Calcfoil stall+Eppler ext transition |  |  |  | L/D Max: | 114.926 | at alpha= | 7.5 | deg
Re: | 20000000 |  |  | Cd Min: | 0.00505 | at alpha= | 0 | deg
Mach: | 0.1 |  |  | Cl=0 at alpha= | -1.9597 | deg
|  |  |  | @ Cl=0.1, Cd= | 0.0052621
|  |  |  | @ Cl=0.4, Cd= | 0.005319
|  |  |  | @ Cl=0.6, Cd= | 0.0061095
alpha (deg) | Cl | Cd | Cm | Cl/Cd
-19.5 | -0.821 | 0.1348 | -0.01 | -6.093
-19 | -0.856 | 0.11662 | -0.011 | -7.337
-18.5 | -0.884 | 0.10571 | -0.012 | -8.363
-18 | -0.92 | 0.08843 | -0.013 | -10.401
-17.5 | -0.958 | 0.07075 | -0.014 | -13.543
-17 | -1.008 | 0.04835 | -0.016 | -20.84
-16.5 | -1.041 | 0.03718 | -0.017 | -28.006
-16 | -1.072 | 0.02708 | -0.018 | -39.578
-15.5 | -1.085 | 0.02235 | -0.019 | -48.54
-15 | -1.096 | 0.01801 | -0.019 | -60.859
-14.5 | -1.097 | 0.01585 | -0.02 | -69.218
-14 | -1.093 | 0.0144 | -0.021 | -75.918
-13.5 | -1.085 | 0.01311 | -0.022 | -82.755
-13 | -1.072 | 0.01215 | -0.022 | -88.194
-12.5 | -1.054 | 0.01139 | -0.023 | -92.535
-12 | -1.032 | 0.01069 | -0.024 | -96.565
-11.5 | -1.007 | 0.00943 | -0.024 | -106.71
-11 | -0.975 | 0.00955 | -0.025 | -102.136
-10.5 | -0.936 | 0.00915 | -0.026 | -102.347
-10 | -0.895 | 0.00879 | -0.026 | -101.744
-9.5 | -0.851 | 0.00847 | -0.027 | -100.38
-9 | -0.804 | 0.00824 | -0.028 | -97.609
-8.5 | -0.755 | 0.00788 | -0.028 | -95.792
-8 | -0.704 | 0.00767 | -0.029 | -91.84
-7.5 | -0.652 | 0.00744 | -0.03 | -87.661
-7 | -0.598 | 0.00723 | -0.03 | -82.706
-6.5 | -0.542 | 0.00699 | -0.031 | -77.546
-6 | -0.485 | 0.00681 | -0.032 | -71.22
-5.5 | -0.427 | 0.00665 | -0.032 | -64.226
-5 | -0.369 | 0.0065 | -0.033 | -56.736
-4.5 | -0.309 | 0.00633 | -0.034 | -48.85
-4 | -0.249 | 0.00622 | -0.034 | -40.021
-3.5 | -0.188 | 0.0061 | -0.035 | -30.851
-3 | -0.127 | 0.00599 | -0.036 | -21.244
-2.5 | -0.066 | 0.00574 | -0.037 | -11.501
-2 | -0.005 | 0.00559 | -0.037 | -0.813
-1.5 | 0.057 | 0.00538 | -0.038 | 10.607
-1 | 0.119 | 0.00521 | -0.039 | 22.786
-0.5 | 0.18 | 0.0051 | -0.039 | 35.357
0 | 0.242 | 0.00505 | -0.04 | 47.882
0.5 | 0.304 | 0.00535 | -0.041 | 56.796
1 | 0.365 | 0.00524 | -0.041 | 69.723
1.5 | 0.427 | 0.00538 | -0.042 | 79.383
2 | 0.488 | 0.00559 | -0.043 | 87.373
2.5 | 0.55 | 0.00588 | -0.043 | 93.464
3 | 0.611 | 0.00616 | -0.044 | 99.176
3.5 | 0.673 | 0.00647 | -0.045 | 103.913
4 | 0.73 | 0.00691 | -0.046 | 105.629
4.5 | 0.79 | 0.00727 | -0.046 | 108.602
5 | 0.849 | 0.00762 | -0.047 | 111.327
5.5 | 0.907 | 0.00837 | -0.048 | 108.358
6 | 0.964 | 0.00878 | -0.048 | 109.744
6.5 | 1.014 | 0.00894 | -0.049 | 113.393
7 | 1.066 | 0.00932 | -0.049 | 114.446
7.5 | 1.116 | 0.00971 | -0.05 | 114.926
8 | 1.163 | 0.01013 | -0.05 | 114.763
8.5 | 1.208 | 0.0106 | -0.051 | 113.934
9 | 1.25 | 0.01112 | -0.051 | 112.373
9.5 | 1.29 | 0.01162 | -0.052 | 111.021
10 | 1.325 | 0.01224 | -0.053 | 108.302
10.5 | 1.358 | 0.01286 | -0.053 | 105.587
11 | 1.387 | 0.01363 | -0.054 | 101.771
11.5 | 1.412 | 0.01442 | -0.054 | 97.905
12 | 1.432 | 0.01521 | -0.055 | 94.131
12.5 | 1.445 | 0.01608 | -0.055 | 89.806
13 | 1.453 | 0.01696 | -0.056 | 85.653
13.5 | 1.455 | 0.0182 | -0.056 | 79.926
14 | 1.453 | 0.01917 | -0.056 | 75.801
14.5 | 1.446 | 0.02059 | -0.057 | 70.218
15 | 1.435 | 0.02189 | -0.057 | 65.561
15.5 | 1.418 | 0.02363 | -0.058 | 60.012
16 | 1.397 | 0.02568 | -0.058 | 54.414
16.5 | 1.367 | 0.02827 | -0.058 | 48.365
17 | 1.334 | 0.03056 | -0.059 | 43.66
17.5 | 1.296 | 0.03373 | -0.059 | 38.432
18 | 1.258 | 0.03655 | -0.059 | 34.411
18.5 | 1.216 | 0.04019 | -0.059 | 30.248

## 148. Re 20M Mach 0.10 (2)
BIGFOIL.COM POLAR EXPORT
NACA64-316 a=0.5
NACA64-316 a=0.5 |  |  |  | Cl Max: | 1.8 | at alpha= | 20 | deg
XFOIL ncrit=9 |  |  |  | L/D Max: | 133.047 | at alpha= | 9 | deg
Re: | 20000000 |  |  | Cd Min: | 0.04944 | at alpha= | 20 | deg
Mach: | 0.1 |  |  | Cl=0 at alpha= | -2.0185 | deg
|  |  |  | @ Cl=0.1, Cd= | 0.0046532
|  |  |  | @ Cl=0.4, Cd= | 0.0039312
|  |  |  | @ Cl=0.6, Cd= | 0.0053145
alpha (deg) | Cl | Cd | Cm | Cl/Cd
-20 | -1.7242 | 0.02488 | -0.0642 | -69.3006
-19.5 | -1.7084 | 0.02251 | -0.0624 | -75.8952
-19 | -1.6896 | 0.02047 | -0.0603 | -82.5403
-18.5 | -1.6687 | 0.01873 | -0.0579 | -89.0924
-18 | -1.6465 | 0.01725 | -0.0551 | -95.4493
-17.5 | -1.6233 | 0.01601 | -0.0518 | -101.3929
-17 | -1.5997 | 0.015 | -0.0479 | -106.6467
-16.5 | -1.5826 | 0.01415 | -0.0421 | -111.8445
-16 | -1.549 | 0.01347 | -0.0389 | -114.9963
-15.5 | -1.509 | 0.01271 | -0.0367 | -118.7254
-15 | -1.464 | 0.01209 | -0.0352 | -121.0918
-14.5 | -1.4161 | 0.01156 | -0.0341 | -122.5
-14 | -1.3662 | 0.01109 | -0.0333 | -123.1921
-13.5 | -1.315 | 0.01065 | -0.0327 | -123.4742
-13 | -1.2626 | 0.01024 | -0.0322 | -123.3008
-12.5 | -1.2095 | 0.00985 | -0.0319 | -122.7919
-12 | -1.1563 | 0.0094 | -0.0316 | -123.0106
-11.5 | -1.1022 | 0.009 | -0.0314 | -122.4667
-11 | -1.0473 | 0.00863 | -0.0313 | -121.3557
-10.5 | -0.9915 | 0.00832 | -0.0314 | -119.1707
-10 | -0.935 | 0.00803 | -0.0316 | -116.4384
-9.5 | -0.8782 | 0.00777 | -0.0318 | -113.0245
-9 | -0.821 | 0.00751 | -0.0321 | -109.3209
-8.5 | -0.7638 | 0.00723 | -0.0325 | -105.6432
-8 | -0.7063 | 0.00697 | -0.0328 | -101.3343
-7.5 | -0.6482 | 0.00675 | -0.0333 | -96.0296
-7 | -0.5897 | 0.00657 | -0.0338 | -89.7565
-6.5 | -0.5311 | 0.00637 | -0.0344 | -83.3752
-6 | -0.4725 | 0.00616 | -0.035 | -76.7045
-5.5 | -0.4135 | 0.00601 | -0.0356 | -68.802
-5 | -0.3543 | 0.00584 | -0.0363 | -60.6678
-4.5 | -0.2951 | 0.00568 | -0.037 | -51.9542
-4 | -0.2357 | 0.00556 | -0.0377 | -42.3921
-3.5 | -0.1761 | 0.00541 | -0.0385 | -32.5508
-3 | -0.1166 | 0.00527 | -0.0393 | -22.1252
-2.5 | -0.0573 | 0.0051 | -0.04 | -11.2353
-2 | 0.0022 | 0.00491 | -0.0408 | 0.44807
-1.5 | 0.0616 | 0.00477 | -0.0416 | 12.914
-1 | 0.1208 | 0.00459 | -0.0425 | 26.3181
-0.5 | 0.1802 | 0.00438 | -0.0433 | 41.1416
0 | 0.2386 | 0.00399 | -0.0442 | 59.7995
0.5 | 0.2979 | 0.00386 | -0.045 | 77.1762
1 | 0.3577 | 0.00386 | -0.0459 | 92.6684
1.5 | 0.4171 | 0.00396 | -0.0468 | 105.3283
2 | 0.4757 | 0.00419 | -0.0475 | 113.5322
2.5 | 0.5331 | 0.00457 | -0.0481 | 116.6521
3 | 0.5879 | 0.00521 | -0.0484 | 112.8407
3.5 | 0.6435 | 0.00569 | -0.0487 | 113.0931
4 | 0.7001 | 0.00604 | -0.0492 | 115.9106
4.5 | 0.7563 | 0.00637 | -0.0495 | 118.7284
5 | 0.8119 | 0.00673 | -0.0498 | 120.6389
5.5 | 0.8665 | 0.00713 | -0.0499 | 121.5288
6 | 0.9212 | 0.00747 | -0.05 | 123.3199
6.5 | 0.9761 | 0.00775 | -0.0501 | 125.9484
7 | 1.0305 | 0.00804 | -0.0502 | 128.1716
7.5 | 1.0841 | 0.00835 | -0.0501 | 129.8323
8 | 1.1374 | 0.00863 | -0.05 | 131.7961
8.5 | 1.1889 | 0.00899 | -0.0495 | 132.2469
9 | 1.24 | 0.00932 | -0.0491 | 133.0472
9.5 | 1.2886 | 0.00973 | -0.0482 | 132.4358
10 | 1.3358 | 0.01013 | -0.047 | 131.8657
10.5 | 1.3797 | 0.01059 | -0.0454 | 130.2833
11 | 1.4122 | 0.01108 | -0.0416 | 127.4549
11.5 | 1.4344 | 0.01173 | -0.0362 | 122.2847
12 | 1.4624 | 0.0125 | -0.0324 | 116.992
12.5 | 1.4903 | 0.01343 | -0.0289 | 110.968
13 | 1.5164 | 0.01449 | -0.0255 | 104.6515
13.5 | 1.5445 | 0.01565 | -0.0228 | 98.6901
14 | 1.5724 | 0.01706 | -0.0204 | 92.1688
14.5 | 1.5992 | 0.01861 | -0.0181 | 85.9323
15 | 1.6257 | 0.0203 | -0.016 | 80.0837
15.5 | 1.6507 | 0.02215 | -0.014 | 74.5237
16 | 1.6748 | 0.02416 | -0.0122 | 69.3212
16.5 | 1.6915 | 0.02682 | -0.0102 | 63.0686
17 | 1.7126 | 0.02935 | -0.0088 | 58.3509
17.5 | 1.7325 | 0.03201 | -0.0075 | 54.1237
18 | 1.7518 | 0.03481 | -0.0064 | 50.3246
18.5 | 1.768 | 0.0379 | -0.0053 | 46.6491
19 | 1.7808 | 0.04141 | -0.0043 | 43.0041
19.5 | 1.7942 | 0.04499 | -0.0036 | 39.88
20 | 1.8 | 0.04944 | -0.0031 | 36.4078

## 149. Re 20M Mach 0.25 (1)
BIGFOIL.COM POLAR EXPORT
NACA64-316 a=0.5
NACA64-316 a=0.5 |  |  |  | Cl Max: | 1.402 | at alpha= | 12 | deg
JavaFoil+Calcfoil stall+Eppler ext transition |  |  |  | L/D Max: | 115.604 | at alpha= | 5.5 | deg
Re: | 20000000 |  |  | Cd Min: | 0.00503 | at alpha= | 0 | deg
Mach: | 0.25 |  |  | Cl=0 at alpha= | -1.9609 | deg
|  |  |  | @ Cl=0.1, Cd= | 0.0053289
|  |  |  | @ Cl=0.4, Cd= | 0.0053403
|  |  |  | @ Cl=0.6, Cd= | 0.0061244
alpha (deg) | Cl | Cd | Cm | Cl/Cd
-18 | -0.571 | 0.15495 | -0.009 | -3.688
-17.5 | -0.63 | 0.13135 | -0.01 | -4.794
-17 | -0.683 | 0.12101 | -0.011 | -5.645
-16.5 | -0.733 | 0.11097 | -0.012 | -6.605
-16 | -0.776 | 0.09754 | -0.013 | -7.959
-15.5 | -0.81 | 0.08559 | -0.014 | -9.469
-15 | -0.895 | 0.04202 | -0.018 | -21.299
-14.5 | -0.95 | 0.025 | -0.02 | -38.018
-14 | -0.981 | 0.01881 | -0.021 | -52.159
-13.5 | -0.996 | 0.01634 | -0.022 | -60.924
-13 | -1.003 | 0.01441 | -0.023 | -69.599
-12.5 | -1.003 | 0.01307 | -0.023 | -76.702
-12 | -0.997 | 0.01181 | -0.024 | -84.438
-11.5 | -0.981 | 0.01102 | -0.025 | -88.997
-11 | -0.958 | 0.01036 | -0.026 | -92.49
-10.5 | -0.933 | 0.00978 | -0.027 | -95.43
-10 | -0.897 | 0.0093 | -0.027 | -96.377
-9.5 | -0.856 | 0.00889 | -0.028 | -96.329
-9 | -0.813 | 0.00854 | -0.029 | -95.142
-8.5 | -0.766 | 0.00827 | -0.029 | -92.586
-8 | -0.717 | 0.00795 | -0.03 | -90.13
-7.5 | -0.665 | 0.00763 | -0.031 | -87.043
-7 | -0.61 | 0.00741 | -0.031 | -82.364
-6.5 | -0.554 | 0.00716 | -0.032 | -77.415
-6 | -0.497 | 0.00691 | -0.033 | -71.962
-5.5 | -0.438 | 0.00675 | -0.033 | -64.862
-5 | -0.378 | 0.0066 | -0.034 | -57.247
-4.5 | -0.317 | 0.00646 | -0.035 | -49.105
-4 | -0.256 | 0.00628 | -0.035 | -40.687
-3.5 | -0.193 | 0.00618 | -0.036 | -31.29
-3 | -0.131 | 0.00605 | -0.037 | -21.597
-2.5 | -0.068 | 0.00579 | -0.038 | -11.706
-2 | -0.005 | 0.00564 | -0.038 | -0.828
-1.5 | 0.059 | 0.00542 | -0.039 | 10.814
-1 | 0.122 | 0.00528 | -0.04 | 23.111
-0.5 | 0.185 | 0.00512 | -0.04 | 36.201
0 | 0.249 | 0.00503 | -0.041 | 49.433
0.5 | 0.312 | 0.00536 | -0.042 | 58.186
1 | 0.375 | 0.00527 | -0.043 | 71.163
1.5 | 0.439 | 0.00545 | -0.043 | 80.436
2 | 0.502 | 0.00568 | -0.044 | 88.359
2.5 | 0.565 | 0.00593 | -0.045 | 95.337
3 | 0.628 | 0.00628 | -0.045 | 100.055
3.5 | 0.691 | 0.00665 | -0.046 | 103.958
4 | 0.75 | 0.00708 | -0.047 | 105.917
4.5 | 0.811 | 0.00747 | -0.048 | 108.624
5 | 0.871 | 0.00784 | -0.048 | 111.062
5.5 | 0.927 | 0.00802 | -0.049 | 115.604
6 | 0.982 | 0.00895 | -0.049 | 109.753
6.5 | 1.036 | 0.00934 | -0.05 | 110.85
7 | 1.088 | 0.00976 | -0.05 | 111.522
7.5 | 1.138 | 0.01021 | -0.051 | 111.435
8 | 1.184 | 0.0107 | -0.052 | 110.643
8.5 | 1.227 | 0.01124 | -0.052 | 109.182
9 | 1.267 | 0.01183 | -0.053 | 107.094
9.5 | 1.302 | 0.01241 | -0.053 | 104.933
10 | 1.333 | 0.01322 | -0.054 | 100.859
10.5 | 1.359 | 0.01397 | -0.054 | 97.336
11 | 1.38 | 0.0149 | -0.055 | 92.651
11.5 | 1.395 | 0.01586 | -0.055 | 87.941
12 | 1.402 | 0.01689 | -0.056 | 83.025
12.5 | 1.399 | 0.01796 | -0.056 | 77.858
13 | 1.387 | 0.01927 | -0.057 | 71.945
13.5 | 1.367 | 0.02065 | -0.057 | 66.199
14 | 1.338 | 0.02236 | -0.058 | 59.865
14.5 | 1.303 | 0.02389 | -0.058 | 54.535
15 | 1.256 | 0.02667 | -0.058 | 47.114
15.5 | 1.204 | 0.02949 | -0.058 | 40.809
16 | 1.14 | 0.03415 | -0.058 | 33.396
16.5 | 1.06 | 0.04165 | -0.058 | 25.457
17 | 0.974 | 0.04996 | -0.057 | 19.501

## 150. Re 20M Mach 0.25 (2)
BIGFOIL.COM POLAR EXPORT
NACA64-316 a=0.5
NACA64-316 a=0.5 |  |  |  | Cl Max: | 1.7808 | at alpha= | 20 | deg
XFOIL ncrit=9 |  |  |  | L/D Max: | 130.287 | at alpha= | 8.5 | deg
Re: | 20000000 |  |  | Cd Min: | 0.06525 | at alpha= | 20 | deg
Mach: | 0.25 |  |  | Cl=0 at alpha= | -2.0244 | deg
|  |  |  | @ Cl=0.1, Cd= | 0.0046842
|  |  |  | @ Cl=0.4, Cd= | 0.0038772
|  |  |  | @ Cl=0.6, Cd= | 0.0050999
alpha (deg) | Cl | Cd | Cm | Cl/Cd
-20 | -1.6707 | 0.04187 | -0.0822 | -39.9021
-19.5 | -1.6757 | 0.03621 | -0.0828 | -46.2773
-19 | -1.6722 | 0.0316 | -0.0823 | -52.9177
-18.5 | -1.6621 | 0.02779 | -0.0811 | -59.8093
-18 | -1.647 | 0.0246 | -0.0791 | -66.9512
-17.5 | -1.6293 | 0.02187 | -0.0765 | -74.4993
-17 | -1.6062 | 0.01969 | -0.0735 | -81.5744
-16.5 | -1.5826 | 0.01779 | -0.0699 | -88.9601
-16 | -1.5562 | 0.01629 | -0.0658 | -95.531
-15.5 | -1.5334 | 0.01496 | -0.0607 | -102.5
-15 | -1.5157 | 0.01396 | -0.0536 | -108.5745
-14.5 | -1.4762 | 0.01314 | -0.0495 | -112.344
-14 | -1.4292 | 0.01237 | -0.0466 | -115.5376
-13.5 | -1.3776 | 0.01172 | -0.0443 | -117.5427
-13 | -1.3232 | 0.01116 | -0.0425 | -118.5663
-12.5 | -1.2674 | 0.01064 | -0.041 | -119.1165
-12 | -1.2104 | 0.01016 | -0.0397 | -119.1339
-11.5 | -1.1528 | 0.00969 | -0.0387 | -118.968
-11 | -1.095 | 0.00921 | -0.0377 | -118.8925
-10.5 | -1.0364 | 0.00877 | -0.037 | -118.1756
-10 | -0.977 | 0.00839 | -0.0365 | -116.4482
-8.5 | -0.7956 | 0.0075 | -0.0359 | -106.08
-8 | -0.735 | 0.00719 | -0.0359 | -102.2253
-7.5 | -0.6742 | 0.00692 | -0.036 | -97.4277
-7 | -0.613 | 0.0067 | -0.0363 | -91.4925
-6.5 | -0.5515 | 0.00649 | -0.0366 | -84.9769
-6 | -0.4902 | 0.00629 | -0.037 | -77.9332
-5.5 | -0.4288 | 0.00609 | -0.0375 | -70.4105
-5 | -0.367 | 0.00592 | -0.038 | -61.9932
-4.5 | -0.3054 | 0.00576 | -0.0386 | -53.0208
-4 | -0.2436 | 0.00561 | -0.0393 | -43.4225
-3.5 | -0.1818 | 0.00546 | -0.04 | -33.2967
-3 | -0.1201 | 0.00533 | -0.0407 | -22.5328
-2.5 | -0.0585 | 0.00516 | -0.0415 | -11.3372
-2 | 0.003 | 0.00495 | -0.0422 | 0.60606
-1.5 | 0.0645 | 0.0048 | -0.0431 | 13.4375
-1 | 0.1258 | 0.0046 | -0.0439 | 27.3478
-0.5 | 0.1871 | 0.00438 | -0.0448 | 42.7169
0 | 0.2474 | 0.00398 | -0.0456 | 62.1608
0.5 | 0.3089 | 0.00386 | -0.0465 | 80.0259
1 | 0.371 | 0.00383 | -0.0475 | 96.8668
1.5 | 0.4325 | 0.00393 | -0.0484 | 110.0509
2 | 0.4933 | 0.00416 | -0.0491 | 118.5817
2.5 | 0.5529 | 0.00453 | -0.0497 | 122.053
3 | 0.6091 | 0.00521 | -0.0499 | 116.9098
3.5 | 0.6661 | 0.00575 | -0.0501 | 115.8435
4 | 0.7243 | 0.00613 | -0.0504 | 118.1566
4.5 | 0.7821 | 0.0065 | -0.0505 | 120.3231
5 | 0.839 | 0.00692 | -0.0505 | 121.2428
5.5 | 0.8951 | 0.00734 | -0.0504 | 121.9482
6 | 0.9514 | 0.0077 | -0.0502 | 123.5584
6.5 | 1.0077 | 0.00803 | -0.05 | 125.4919
7 | 1.0638 | 0.00834 | -0.0497 | 127.554
7.5 | 1.1188 | 0.00867 | -0.0491 | 129.0427
8 | 1.1723 | 0.00904 | -0.0483 | 129.6792
8.5 | 1.2247 | 0.0094 | -0.0473 | 130.2872
9 | 1.274 | 0.00984 | -0.0457 | 129.4715
9.5 | 1.3205 | 0.01031 | -0.0436 | 128.0795
10 | 1.3513 | 0.01082 | -0.0386 | 124.8891
10.5 | 1.3753 | 0.01161 | -0.0329 | 118.4582
11 | 1.4049 | 0.01253 | -0.0288 | 112.1229
11.5 | 1.4367 | 0.01354 | -0.0252 | 106.1078
12 | 1.4667 | 0.01476 | -0.0217 | 99.3699
12.5 | 1.4938 | 0.01619 | -0.0181 | 92.2668
13 | 1.5421 | 0.01767 | -0.0188 | 87.2722
13.5 | 1.5537 | 0.01937 | -0.0128 | 80.2117
14 | 1.5827 | 0.02128 | -0.0104 | 74.375
14.5 | 1.6102 | 0.02338 | -0.0082 | 68.8708
15 | 1.6659 | 0.02638 | -0.0125 | 63.1501
15.5 | 1.6909 | 0.02914 | -0.0109 | 58.0268
16 | 1.7145 | 0.03202 | -0.0092 | 53.5447
16.5 | 1.7353 | 0.03511 | -0.0074 | 49.4247
17 | 1.7529 | 0.03847 | -0.0056 | 45.5654
17.5 | 1.7654 | 0.04223 | -0.0037 | 41.8044
18 | 1.7672 | 0.04666 | -0.0012 | 37.874
18.5 | 1.7525 | 0.05022 | 0.0051 | 34.8965
19 | 1.7636 | 0.05485 | 0.0056 | 32.1531
19.5 | 1.7728 | 0.05986 | 0.0056 | 29.6158
20 | 1.7808 | 0.06525 | 0.0053 | 27.292

## 151. Re 20M Mach 0.50 (1)
BIGFOIL.COM POLAR EXPORT
NACA64-316 a=0.5
NACA64-316 a=0.5 |  |  |  | Cl Max: | 1.238 | at alpha= | 8.5 | deg
JavaFoil+Calcfoil stall+Eppler ext transition |  |  |  | L/D Max: | 103.235 | at alpha= | 4.5 | deg
Re: | 20000000 |  |  | Cd Min: | 0.00518 | at alpha= | 0 | deg
Mach: | 0.5 |  |  | Cl=0 at alpha= | -1.9648 | deg
|  |  |  | @ Cl=0.1, Cd= | 0.0055683
|  |  |  | @ Cl=0.4, Cd= | 0.00551
|  |  |  | @ Cl=0.6, Cd= | 0.0063107
alpha (deg) | Cl | Cd | Cm | Cl/Cd
-20 | -1.011 | 0.18761 | -0.01 | -5.391
-19.5 | -0.984 | 0.17731 | -0.011 | -5.552
-19 | -0.956 | 0.17543 | -0.011 | -5.45
-18.5 | -0.928 | 0.17184 | -0.011 | -5.4
-18 | -0.9 | 0.16767 | -0.011 | -5.365
-17.5 | -0.871 | 0.15848 | -0.012 | -5.498
-17 | -0.845 | 0.1449 | -0.012 | -5.834
-16.5 | -0.817 | 0.13717 | -0.012 | -5.956
-16 | -0.789 | 0.13069 | -0.013 | -6.034
-15.5 | -0.761 | 0.1196 | -0.013 | -6.36
-15 | -0.734 | 0.11132 | -0.013 | -6.594
-14.5 | -0.707 | 0.10281 | -0.014 | -6.875
-14 | -0.679 | 0.09756 | -0.014 | -6.955
-13.5 | -0.653 | 0.08862 | -0.015 | -7.371
-13 | -0.629 | 0.07907 | -0.016 | -7.956
-12.5 | -0.593 | 0.086 | -0.014 | -6.892
-12 | -0.567 | 0.07843 | -0.015 | -7.224
-11.5 | -0.587 | 0.03811 | -0.024 | -15.397
-11 | -0.593 | 0.01931 | -0.027 | -30.716
-10.5 | -0.573 | 0.01479 | -0.029 | -38.731
-10 | -0.454 | 0.06348 | -0.017 | -7.147
-9.5 | -0.425 | 0.06026 | -0.017 | -7.057
-9 | -0.477 | 0.01261 | -0.031 | -37.817
-8.5 | -0.648 | 0.01103 | -0.032 | -58.712
-8 | -0.692 | 0.00894 | -0.033 | -77.484
-7.5 | -0.681 | 0.0092 | -0.034 | -74.083
-7 | -0.645 | 0.00857 | -0.035 | -75.223
-6.5 | -0.597 | 0.00806 | -0.036 | -74.03
-6 | -0.541 | 0.00771 | -0.036 | -70.187
-5.5 | -0.481 | 0.0074 | -0.037 | -65.021
-5 | -0.418 | 0.00713 | -0.038 | -58.618
-4.5 | -0.352 | 0.00691 | -0.039 | -50.904
-4 | -0.284 | 0.00671 | -0.04 | -42.346
-3.5 | -0.215 | 0.00654 | -0.04 | -32.952
-3 | -0.146 | 0.00634 | -0.041 | -22.984
-2.5 | -0.076 | 0.0062 | -0.042 | -12.209
-2 | -0.005 | 0.00588 | -0.043 | -0.887
-1.5 | 0.066 | 0.00568 | -0.044 | 11.55
-1 | 0.136 | 0.00545 | -0.044 | 25.033
-0.5 | 0.207 | 0.00525 | -0.045 | 39.45
0 | 0.278 | 0.00518 | -0.046 | 53.696
0.5 | 0.349 | 0.00551 | -0.047 | 63.253
1 | 0.42 | 0.00551 | -0.048 | 76.115
1.5 | 0.49 | 0.00576 | -0.048 | 85.15
2 | 0.561 | 0.00608 | -0.049 | 92.215
2.5 | 0.632 | 0.0065 | -0.05 | 97.18
3 | 0.702 | 0.00693 | -0.051 | 101.381
3.5 | 0.773 | 0.00755 | -0.052 | 102.288
4 | 0.829 | 0.00811 | -0.052 | 102.239
4.5 | 0.893 | 0.00865 | -0.052 | 103.235
5 | 0.954 | 0.00972 | -0.053 | 98.192
5.5 | 1.014 | 0.01024 | -0.054 | 99.057
6 | 1.071 | 0.01084 | -0.054 | 98.848
6.5 | 1.124 | 0.01156 | -0.055 | 97.283
7 | 1.173 | 0.01227 | -0.056 | 95.564
7.5 | 1.21 | 0.01312 | -0.056 | 92.237
8 | 1.235 | 0.01403 | -0.057 | 87.997
8.5 | 1.238 | 0.01525 | -0.057 | 81.168
9 | 1.2 | 0.01685 | -0.058 | 71.238
9.5 | 1.021 | 0.01895 | -0.058 | 53.845
10 | 0.675 | 0.06378 | -0.037 | 10.577
10.5 | 0.823 | 0.0216 | -0.059 | 38.113
11 | 0.849 | 0.02497 | -0.06 | 33.989
11.5 | 0.885 | 0.02314 | -0.061 | 38.25
12 | 0.912 | 0.02611 | -0.061 | 34.943
12.5 | 0.938 | 0.0296 | -0.061 | 31.693
13 | 0.953 | 0.03735 | -0.06 | 25.516
13.5 | 0.886 | 0.08264 | -0.047 | 10.718

## 152. Re 20M Mach 0.50 (2)
BIGFOIL.COM POLAR EXPORT
NACA64-316 a=0.5
NACA64-316 a=0.5 |  |  |  | Cl Max: | 1.4475 | at alpha= | 11.5 | deg
XFOIL ncrit=9 |  |  |  | L/D Max: | 148.618 | at alpha= | 2.5 | deg
Re: | 20000000 |  |  | Cd Min: | 0.04058 | at alpha= | 12.5 | deg
Mach: | 0.5 |  |  | Cl=0 at alpha= | -99 | deg
|  |  |  | @ Cl=0.1, Cd= | 0.00387
|  |  |  | @ Cl=0.4, Cd= | 0.0038644
|  |  |  | @ Cl=0.6, Cd= | 0.0041603
alpha (deg) | Cl | Cd | Cm | Cl/Cd
0.5 | 0.3597 | 0.00387 | -0.0533 | 92.9457
1 | 0.4315 | 0.00386 | -0.0544 | 111.7876
1.5 | 0.5034 | 0.00392 | -0.0554 | 128.4184
2 | 0.5749 | 0.00406 | -0.0563 | 141.601
2.5 | 0.645 | 0.00434 | -0.0569 | 148.6175
3 | 0.707 | 0.0052 | -0.0564 | 135.9615
3.5 | 0.7687 | 0.00599 | -0.0556 | 128.3306
4 | 0.8307 | 0.00666 | -0.0546 | 124.7297
4.5 | 0.8924 | 0.00724 | -0.0534 | 123.2597
5 | 0.9524 | 0.00782 | -0.0517 | 121.7903
5.5 | 1.0077 | 0.00849 | -0.049 | 118.6926
6 | 1.0631 | 0.00902 | -0.0461 | 117.8603
6.5 | 1.1056 | 0.00953 | -0.0408 | 116.0126
7 | 1.1372 | 0.01039 | -0.0341 | 109.4514
7.5 | 1.1754 | 0.01148 | -0.0291 | 102.3868
8 | 1.2153 | 0.01275 | -0.0246 | 95.3176
8.5 | 1.2544 | 0.01423 | -0.0201 | 88.1518
9 | 1.2916 | 0.01595 | -0.0156 | 80.9781
9.5 | 1.3293 | 0.01779 | -0.0112 | 74.7218
10 | 1.3631 | 0.01998 | -0.0067 | 68.2232
10.5 | 1.3964 | 0.02232 | -0.0022 | 62.5627
11 | 1.4244 | 0.02513 | 0.0023 | 56.6813
11.5 | 1.4475 | 0.02843 | 0.007 | 50.9145
12.5 | 1.4474 | 0.04058 | 0.0117 | 35.6678