## index
index | Re | Mach | Datasource
1 | 50000 | 0 | JavaFoil+Calcfoil stall+Eppler ext transition
2 | 50000 | 0 | XFOIL ncrit=9
3 | 50000 | 0.1 | JavaFoil+Calcfoil stall+Eppler ext transition
4 | 50000 | 0.1 | XFOIL ncrit=9
5 | 50000 | 0.25 | JavaFoil+Calcfoil stall+Eppler ext transition
6 | 50000 | 0.25 | XFOIL ncrit=9
7 | 50000 | 0.5 | JavaFoil+Calcfoil stall+Eppler ext transition
8 | 50000 | 0.5 | XFOIL ncrit=9
9 | 100000 | 0 | JavaFoil+Calcfoil stall+Eppler ext transition
10 | 100000 | 0 | XFOIL ncrit=9
11 | 100000 | 0.1 | JavaFoil+Calcfoil stall+Eppler ext transition
12 | 100000 | 0.1 | XFOIL ncrit=9
13 | 100000 | 0.25 | JavaFoil+Calcfoil stall+Eppler ext transition
14 | 100000 | 0.25 | XFOIL ncrit=9
15 | 100000 | 0.5 | JavaFoil+Calcfoil stall+Eppler ext transition
16 | 100000 | 0.5 | XFOIL ncrit=9
17 | 250000 | 0 | JavaFoil+Calcfoil stall+Eppler ext transition
18 | 250000 | 0 | XFOIL ncrit=9
19 | 250000 | 0.1 | JavaFoil+Calcfoil stall+Eppler ext transition
20 | 250000 | 0.1 | XFOIL ncrit=9
21 | 250000 | 0.25 | JavaFoil+Calcfoil stall+Eppler ext transition
22 | 250000 | 0.25 | XFOIL ncrit=9
23 | 250000 | 0.5 | JavaFoil+Calcfoil stall+Eppler ext transition
24 | 250000 | 0.5 | XFOIL ncrit=9
25 | 500000 | 0 | JavaFoil+Calcfoil stall+Eppler ext transition
26 | 500000 | 0 | XFOIL ncrit=9
27 | 500000 | 0.1 | JavaFoil+Calcfoil stall+Eppler ext transition
28 | 500000 | 0.1 | XFOIL ncrit=9
29 | 500000 | 0.25 | JavaFoil+Calcfoil stall+Eppler ext transition
30 | 500000 | 0.25 | XFOIL ncrit=9
31 | 500000 | 0.5 | JavaFoil+Calcfoil stall+Eppler ext transition
32 | 500000 | 0.5 | XFOIL ncrit=9
33 | 750000 | 0 | JavaFoil+Calcfoil stall+Eppler ext transition
34 | 750000 | 0 | XFOIL ncrit=9
35 | 750000 | 0.1 | JavaFoil+Calcfoil stall+Eppler ext transition
36 | 750000 | 0.1 | XFOIL ncrit=9
37 | 750000 | 0.25 | JavaFoil+Calcfoil stall+Eppler ext transition
38 | 750000 | 0.25 | XFOIL ncrit=9
39 | 750000 | 0.5 | JavaFoil+Calcfoil stall+Eppler ext transition
40 | 750000 | 0.5 | XFOIL ncrit=9
41 | 1000000 | 0 | JavaFoil+Calcfoil stall+Eppler ext transition
42 | 1000000 | 0 | XFOIL ncrit=9
43 | 1000000 | 0.1 | JavaFoil+Calcfoil stall+Eppler ext transition
44 | 1000000 | 0.1 | XFOIL ncrit=9
45 | 1000000 | 0.25 | JavaFoil+Calcfoil stall+Eppler ext transition
46 | 1000000 | 0.25 | XFOIL ncrit=9
47 | 1000000 | 0.5 | JavaFoil+Calcfoil stall+Eppler ext transition
48 | 1000000 | 0.5 | XFOIL ncrit=9
49 | 2000000 | 0 | JavaFoil+Calcfoil stall+Eppler ext transition
50 | 2000000 | 0 | XFOIL ncrit=9
51 | 2000000 | 0.1 | JavaFoil+Calcfoil stall+Eppler ext transition
52 | 2000000 | 0.1 | XFOIL ncrit=9
53 | 2000000 | 0.25 | JavaFoil+Calcfoil stall+Eppler ext transition
54 | 2000000 | 0.25 | XFOIL ncrit=9
55 | 2000000 | 0.5 | JavaFoil+Calcfoil stall+Eppler ext transition
56 | 2000000 | 0.5 | XFOIL ncrit=9
57 | 3000000 | 0 | JavaFoil+Calcfoil stall+Eppler ext transition
58 | 3000000 | 0 | XFOIL ncrit=9
59 | 3000000 | 0.1 | JavaFoil+Calcfoil stall+Eppler ext transition
60 | 3000000 | 0.1 | XFOIL ncrit=9
61 | 3000000 | 0.25 | JavaFoil+Calcfoil stall+Eppler ext transition
62 | 3000000 | 0.25 | XFOIL ncrit=9
63 | 3000000 | 0.5 | JavaFoil+Calcfoil stall+Eppler ext transition
64 | 3000000 | 0.5 | XFOIL ncrit=9
65 | 4000000 | 0 | JavaFoil+Calcfoil stall+Eppler ext transition
66 | 4000000 | 0 | XFOIL ncrit=9
67 | 4000000 | 0.1 | JavaFoil+Calcfoil stall+Eppler ext transition
68 | 4000000 | 0.1 | XFOIL ncrit=9
69 | 4000000 | 0.25 | JavaFoil+Calcfoil stall+Eppler ext transition
70 | 4000000 | 0.25 | XFOIL ncrit=9
71 | 4000000 | 0.5 | JavaFoil+Calcfoil stall+Eppler ext transition
72 | 4000000 | 0.5 | XFOIL ncrit=9
73 | 5000000 | 0 | JavaFoil+Calcfoil stall+Eppler ext transition
74 | 5000000 | 0 | XFOIL ncrit=9
75 | 5000000 | 0.1 | JavaFoil+Calcfoil stall+Eppler ext transition
76 | 5000000 | 0.1 | XFOIL ncrit=9
77 | 5000000 | 0.25 | JavaFoil+Calcfoil stall+Eppler ext transition
78 | 5000000 | 0.25 | XFOIL ncrit=9
79 | 5000000 | 0.5 | JavaFoil+Calcfoil stall+Eppler ext transition
80 | 5000000 | 0.5 | XFOIL ncrit=9
81 | 6000000 | 0 | JavaFoil+Calcfoil stall+Eppler ext transition
82 | 6000000 | 0 | XFOIL ncrit=9
83 | 6000000 | 0.1 | JavaFoil+Calcfoil stall+Eppler ext transition
84 | 6000000 | 0.1 | XFOIL ncrit=9
85 | 6000000 | 0.25 | JavaFoil+Calcfoil stall+Eppler ext transition
86 | 6000000 | 0.25 | XFOIL ncrit=9
87 | 6000000 | 0.5 | JavaFoil+Calcfoil stall+Eppler ext transition
88 | 6000000 | 0.5 | XFOIL ncrit=9
89 | 7000000 | 0 | JavaFoil+Calcfoil stall+Eppler ext transition
90 | 7000000 | 0 | XFOIL ncrit=9
91 | 7000000 | 0.1 | JavaFoil+Calcfoil stall+Eppler ext transition
92 | 7000000 | 0.1 | XFOIL ncrit=9
93 | 7000000 | 0.25 | JavaFoil+Calcfoil stall+Eppler ext transition
94 | 7000000 | 0.25 | XFOIL ncrit=9
95 | 7000000 | 0.5 | JavaFoil+Calcfoil stall+Eppler ext transition
96 | 7000000 | 0.5 | XFOIL ncrit=9
97 | 8000000 | 0 | JavaFoil+Calcfoil stall+Eppler ext transition
98 | 8000000 | 0 | XFOIL ncrit=9
99 | 8000000 | 0.1 | JavaFoil+Calcfoil stall+Eppler ext transition
100 | 8000000 | 0.1 | XFOIL ncrit=9
101 | 8000000 | 0.25 | JavaFoil+Calcfoil stall+Eppler ext transition
102 | 8000000 | 0.25 | XFOIL ncrit=9
103 | 8000000 | 0.5 | JavaFoil+Calcfoil stall+Eppler ext transition
104 | 8000000 | 0.5 | XFOIL ncrit=9
105 | 10000000 | 0 | JavaFoil+Calcfoil stall+Eppler ext transition
106 | 10000000 | 0 | XFOIL ncrit=9
107 | 10000000 | 0.1 | JavaFoil+Calcfoil stall+Eppler ext transition
108 | 10000000 | 0.1 | XFOIL ncrit=9
109 | 10000000 | 0.25 | JavaFoil+Calcfoil stall+Eppler ext transition
110 | 10000000 | 0.25 | XFOIL ncrit=9
111 | 10000000 | 0.5 | JavaFoil+Calcfoil stall+Eppler ext transition
112 | 10000000 | 0.5 | XFOIL ncrit=9
113 | 12000000 | 0 | JavaFoil+Calcfoil stall+Eppler ext transition
114 | 12000000 | 0 | XFOIL ncrit=9
115 | 12000000 | 0.1 | JavaFoil+Calcfoil stall+Eppler ext transition
116 | 12000000 | 0.1 | XFOIL ncrit=9
117 | 12000000 | 0.25 | JavaFoil+Calcfoil stall+Eppler ext transition
118 | 12000000 | 0.25 | XFOIL ncrit=9
119 | 12000000 | 0.5 | JavaFoil+Calcfoil stall+Eppler ext transition
120 | 12000000 | 0.5 | XFOIL ncrit=9
121 | 14000000 | 0 | JavaFoil+Calcfoil stall+Eppler ext transition
122 | 14000000 | 0 | XFOIL ncrit=9
123 | 14000000 | 0.1 | JavaFoil+Calcfoil stall+Eppler ext transition
124 | 14000000 | 0.1 | XFOIL ncrit=9
125 | 14000000 | 0.25 | JavaFoil+Calcfoil stall+Eppler ext transition
126 | 14000000 | 0.25 | XFOIL ncrit=9
127 | 14000000 | 0.5 | JavaFoil+Calcfoil stall+Eppler ext transition
128 | 14000000 | 0.5 | XFOIL ncrit=9
129 | 16000000 | 0 | JavaFoil+Calcfoil stall+Eppler ext transition
130 | 16000000 | 0 | XFOIL ncrit=9
131 | 16000000 | 0.1 | JavaFoil+Calcfoil stall+Eppler ext transition
132 | 16000000 | 0.1 | XFOIL ncrit=9
133 | 16000000 | 0.25 | JavaFoil+Calcfoil stall+Eppler ext transition
134 | 16000000 | 0.25 | XFOIL ncrit=9
135 | 16000000 | 0.5 | JavaFoil+Calcfoil stall+Eppler ext transition
136 | 16000000 | 0.5 | XFOIL ncrit=9
137 | 18000000 | 0 | JavaFoil+Calcfoil stall+Eppler ext transition
138 | 18000000 | 0 | XFOIL ncrit=9
139 | 18000000 | 0.1 | JavaFoil+Calcfoil stall+Eppler ext transition
140 | 18000000 | 0.1 | XFOIL ncrit=9
141 | 18000000 | 0.25 | JavaFoil+Calcfoil stall+Eppler ext transition
142 | 18000000 | 0.25 | XFOIL ncrit=9
143 | 18000000 | 0.5 | JavaFoil+Calcfoil stall+Eppler ext transition
144 | 18000000 | 0.5 | XFOIL ncrit=9
145 | 20000000 | 0 | JavaFoil+Calcfoil stall+Eppler ext transition
146 | 20000000 | 0 | XFOIL ncrit=9
147 | 20000000 | 0.1 | JavaFoil+Calcfoil stall+Eppler ext transition
148 | 20000000 | 0.1 | XFOIL ncrit=9
149 | 20000000 | 0.25 | JavaFoil+Calcfoil stall+Eppler ext transition
150 | 20000000 | 0.25 | XFOIL ncrit=9
151 | 20000000 | 0.5 | JavaFoil+Calcfoil stall+Eppler ext transition
152 | 20000000 | 0.5 | XFOIL ncrit=9

## 1. Re 50k Mach 0.00 (1)
BIGFOIL.COM POLAR EXPORT
NACA65-119 a=0.6
NACA65-119 a=0.6 |  |  |  | Cl Max: | 1.205 | at alpha= | 16 | deg
JavaFoil+Calcfoil stall+Eppler ext transition |  |  |  | L/D Max: | 29.573 | at alpha= | 7 | deg
Re: | 50000 |  |  | Cd Min: | 0.0222 | at alpha= | 0 | deg
Mach: | 0 |  |  | Cl=0 at alpha= | -0.71186 | deg
|  |  |  | @ Cl=0.1, Cd= | 0.022258
|  |  |  | @ Cl=0.4, Cd= | 0.024012
|  |  |  | @ Cl=0.6, Cd= | 0.026279
alpha (deg) | Cl | Cd | Cm | Cl/Cd
-20 | -1.046 | 0.27419 | 0.01 | -3.817
-19.5 | -1.06 | 0.25729 | 0.009 | -4.121
-19 | -1.072 | 0.24845 | 0.009 | -4.317
-18.5 | -1.083 | 0.2341 | 0.009 | -4.626
-18 | -1.092 | 0.21971 | 0.008 | -4.968
-17.5 | -1.098 | 0.20155 | 0.008 | -5.447
-17 | -1.102 | 0.19023 | 0.008 | -5.791
-16.5 | -1.103 | 0.18156 | 0.007 | -6.076
-16 | -1.102 | 0.17021 | 0.007 | -6.475
-15.5 | -1.098 | 0.15924 | 0.007 | -6.897
-15 | -1.092 | 0.14984 | 0.006 | -7.286
-14.5 | -1.082 | 0.14115 | 0.006 | -7.666
-14 | -1.069 | 0.13206 | 0.006 | -8.098
-13.5 | -1.054 | 0.12527 | 0.005 | -8.413
-13 | -1.035 | 0.11682 | 0.005 | -8.86
-12.5 | -1.014 | 0.10973 | 0.004 | -9.237
-12 | -0.989 | 0.10211 | 0.004 | -9.686
-11.5 | -0.96 | 0.09582 | 0.003 | -10.018
-11 | -0.929 | 0.08938 | 0.003 | -10.392
-10.5 | -0.895 | 0.08301 | 0.003 | -10.787
-10 | -0.86 | 0.07854 | 0.002 | -10.951
-9.5 | -0.823 | 0.07348 | 0.002 | -11.2
-9 | -0.784 | 0.06915 | 0.001 | -11.339
-8.5 | -0.744 | 0.06474 | 0.001 | -11.485
-8 | -0.702 | 0.06021 | 0.001 | -11.654
-7.5 | -0.658 | 0.05735 | 0 | -11.481
-7 | -0.614 | 0.05381 | 0 | -11.407
-6.5 | -0.569 | 0.0505 | -0.001 | -11.272
-6 | -0.62 | 0.0262 | -0.003 | -23.677
-5.5 | -0.565 | 0.02534 | -0.004 | -22.294
-5 | -0.509 | 0.02455 | -0.005 | -20.725
-4.5 | -0.432 | 0.02576 | -0.005 | -16.761
-4 | -0.376 | 0.02509 | -0.006 | -14.995
-3.5 | -0.32 | 0.0245 | -0.007 | -13.062
-3 | -0.264 | 0.02396 | -0.008 | -11
-2.5 | -0.207 | 0.02343 | -0.009 | -8.845
-2 | -0.15 | 0.02305 | -0.01 | -6.492
-1.5 | -0.092 | 0.02272 | -0.011 | -4.036
-1 | -0.034 | 0.02249 | -0.012 | -1.49
-0.5 | 0.025 | 0.02229 | -0.013 | 1.116
0 | 0.083 | 0.0222 | -0.014 | 3.76
0.5 | 0.142 | 0.0224 | -0.015 | 6.328
1 | 0.2 | 0.02267 | -0.016 | 8.812
1.5 | 0.258 | 0.02298 | -0.017 | 11.214
2 | 0.316 | 0.02334 | -0.017 | 13.523
2.5 | 0.373 | 0.02377 | -0.018 | 15.696
3 | 0.43 | 0.02428 | -0.019 | 17.721
3.5 | 0.485 | 0.02485 | -0.02 | 19.532
4 | 0.541 | 0.0255 | -0.021 | 21.228
4.5 | 0.596 | 0.02622 | -0.022 | 22.744
5 | 0.651 | 0.02703 | -0.023 | 24.077
5.5 | 0.705 | 0.02789 | -0.024 | 25.273
6 | 0.785 | 0.02792 | -0.027 | 28.125
6.5 | 0.839 | 0.02897 | -0.028 | 28.955
7 | 0.891 | 0.03013 | -0.029 | 29.573
7.5 | 0.801 | 0.0552 | -0.016 | 14.503
8 | 0.841 | 0.05918 | -0.015 | 14.216
8.5 | 0.883 | 0.06312 | -0.015 | 13.988
9 | 0.922 | 0.06736 | -0.015 | 13.692
9.5 | 0.959 | 0.07196 | -0.015 | 13.331
10 | 0.994 | 0.07644 | -0.016 | 13.009
10.5 | 1.027 | 0.08208 | -0.016 | 12.513
11 | 1.057 | 0.08753 | -0.016 | 12.08
11.5 | 1.085 | 0.09353 | -0.016 | 11.603
12 | 1.11 | 0.09927 | -0.017 | 11.185
12.5 | 1.133 | 0.10787 | -0.017 | 10.501
13 | 1.152 | 0.11496 | -0.017 | 10.02
13.5 | 1.168 | 0.12218 | -0.018 | 9.562
14 | 1.181 | 0.12893 | -0.018 | 9.163
14.5 | 1.192 | 0.13925 | -0.018 | 8.559
15 | 1.199 | 0.14906 | -0.019 | 8.044
15.5 | 1.203 | 0.16091 | -0.019 | 7.479
16 | 1.205 | 0.167 | -0.019 | 7.216
16.5 | 1.204 | 0.17891 | -0.02 | 6.729
17 | 1.199 | 0.18751 | -0.02 | 6.392
17.5 | 1.188 | 0.19583 | -0.02 | 6.068
18 | 1.176 | 0.21607 | -0.02 | 5.441
18.5 | 1.161 | 0.22686 | -0.02 | 5.116
19 | 1.144 | 0.23487 | -0.02 | 4.869
19.5 | 1.125 | 0.26088 | -0.021 | 4.311
20 | 1.104 | 0.27015 | -0.021 | 4.088

## 2. Re 50k Mach 0.00 (2)
BIGFOIL.COM POLAR EXPORT
NACA65-119 a=0.6
NACA65-119 a=0.6 |  |  |  | Cl Max: | 1.0144 | at alpha= | 12.5 | deg
XFOIL ncrit=9 |  |  |  | L/D Max: | 18.0413 | at alpha= | 11.5 | deg
Re: | 50000 |  |  | Cd Min: | 0.2237 | at alpha= | -20 | deg
Mach: | 0 |  |  | Cl=0 at alpha= | 2.7742 | deg
|  |  |  | @ Cl=0.1, Cd= | 0.066113
|  |  |  | @ Cl=0.4, Cd= | 0.078738
|  |  |  | @ Cl=0.6, Cd= | 0.062592
alpha (deg) | Cl | Cd | Cm | Cl/Cd
-20 | -0.5882 | 0.2237 | 0.0141 | -2.6294
-19.5 | -0.5861 | 0.22249 | 0.0088 | -2.6343
-19 | -0.5543 | 0.21178 | 0.0067 | -2.6173
-18 | -0.5231 | 0.20059 | -0.0003 | -2.6078
-17.5 | -0.5054 | 0.19382 | -0.0035 | -2.6076
-17 | -0.5099 | 0.19147 | -0.008 | -2.6631
-16.5 | -0.4798 | 0.18296 | -0.01 | -2.6224
-16 | -0.4563 | 0.17547 | -0.0124 | -2.6004
-15.5 | -0.4405 | 0.16892 | -0.0152 | -2.6077
-14.5 | -0.4359 | 0.15884 | -0.0211 | -2.7443
-14 | -0.4219 | 0.15241 | -0.0231 | -2.7682
-13 | -0.6273 | 0.08894 | -0.0629 | -7.0531
-12.5 | -0.721 | 0.0741 | -0.0673 | -9.7301
-12 | -0.8331 | 0.06667 | -0.0613 | -12.4959
-11.5 | -0.9282 | 0.06707 | -0.0442 | -13.8393
-11 | -0.9676 | 0.06377 | -0.0339 | -15.1733
-10.5 | -0.9961 | 0.06005 | -0.0246 | -16.5878
-10 | -1.0158 | 0.05632 | -0.016 | -18.0362
-9.5 | -0.9926 | 0.05173 | -0.0129 | -19.1881
-9 | -0.9729 | 0.04826 | -0.0087 | -20.1596
-8.5 | -0.9241 | 0.04476 | -0.0079 | -20.6457
-8 | -0.8024 | 0.04197 | -0.0152 | -19.1184
-7.5 | -0.7902 | 0.03962 | -0.0089 | -19.9445
-7 | -0.836 | 0.03643 | 0.0043 | -22.9481
-6.5 | -0.6473 | 0.06199 | 0.0182 | -10.442
-6 | -0.4719 | 0.07036 | 0.0123 | -6.7069
-5.5 | -0.2057 | 0.07157 | -0.0129 | -2.8741
-5 | -0.0962 | 0.06674 | -0.032 | -1.4414
-4.5 | -0.0901 | 0.06567 | -0.0299 | -1.372
-4 | -0.0552 | 0.06381 | -0.0334 | -0.86507
-3.5 | -0.0243 | 0.06255 | -0.0357 | -0.38849
-3 | -0.0052 | 0.06185 | -0.0353 | -0.084074
-2.5 | 0.0117 | 0.06142 | -0.0342 | 0.19049
-2 | -0.0924 | 0.06237 | -0.0094 | -1.4815
-1.5 | -0.1881 | 0.06152 | 0.0135 | -3.0575
-1 | -0.1786 | 0.0608 | 0.0163 | -2.9375
-0.5 | -0.1705 | 0.06021 | 0.0195 | -2.8318
0 | -0.1603 | 0.05972 | 0.0224 | -2.6842
0.5 | -0.1356 | 0.05944 | 0.0225 | -2.2813
1 | -0.1207 | 0.05934 | 0.0244 | -2.034
1.5 | -0.0875 | 0.05959 | 0.0227 | -1.4684
2 | -0.0558 | 0.06015 | 0.0212 | -0.92768
2.5 | -0.017 | 0.06118 | 0.018 | -0.27787
3 | 0.014 | 0.06219 | 0.0161 | 0.22512
3.5 | 0.0178 | 0.06226 | 0.0196 | 0.2859
4 | 0.0198 | 0.06227 | 0.0232 | 0.31797
4.5 | 0.0423 | 0.06325 | 0.0223 | 0.66877
5 | 0.1068 | 0.06645 | 0.0135 | 1.6072
5.5 | 0.1439 | 0.06861 | 0.0107 | 2.0974
6 | 0.1665 | 0.07032 | 0.0108 | 2.3677
6.5 | 0.1753 | 0.07135 | 0.0135 | 2.4569
7 | 0.1772 | 0.07218 | 0.0176 | 2.455
7.5 | 0.201 | 0.07491 | 0.0182 | 2.6832
8 | 0.2315 | 0.07795 | 0.0173 | 2.9699
8.5 | 0.2708 | 0.08123 | 0.0157 | 3.3337
9 | 0.3932 | 0.07885 | 0.0151 | 4.9867
9.5 | 0.4779 | 0.07746 | 0.0152 | 6.1696
10.5 | 0.7618 | 0.04289 | 0.0349 | 17.7617
11 | 0.7809 | 0.04659 | 0.0392 | 16.7611
11.5 | 0.8833 | 0.04896 | 0.0383 | 18.0413
12 | 0.9553 | 0.0538 | 0.0369 | 17.7565
12.5 | 1.0144 | 0.06047 | 0.0355 | 16.7753
13 | 0.9921 | 0.06673 | 0.0397 | 14.8674
13.5 | 0.9546 | 0.0743 | 0.0426 | 12.8479
14 | 0.9061 | 0.0839 | 0.0433 | 10.7998
14.5 | 0.8592 | 0.09567 | 0.0414 | 8.9809
15 | 0.6063 | 0.14801 | 0.0107 | 4.0963
16 | 0.5606 | 0.1799 | -0.0096 | 3.1162
16.5 | 0.5672 | 0.18581 | -0.0131 | 3.0526
17 | 0.5832 | 0.1925 | -0.016 | 3.0296
17.5 | 0.623 | 0.20373 | -0.0174 | 3.058

## 3. Re 50k Mach 0.10 (1)
BIGFOIL.COM POLAR EXPORT
NACA65-119 a=0.6
NACA65-119 a=0.6 |  |  |  | Cl Max: | 1.189 | at alpha= | 15.5 | deg
JavaFoil+Calcfoil stall+Eppler ext transition |  |  |  | L/D Max: | 29.476 | at alpha= | 7 | deg
Re: | 50000 |  |  | Cd Min: | 0.02226 | at alpha= | 0 | deg
Mach: | 0.1 |  |  | Cl=0 at alpha= | -0.71186 | deg
|  |  |  | @ Cl=0.1, Cd= | 0.022323
|  |  |  | @ Cl=0.4, Cd= | 0.024073
|  |  |  | @ Cl=0.6, Cd= | 0.026375
alpha (deg) | Cl | Cd | Cm | Cl/Cd
-20 | -1.004 | 0.2854 | 0.009 | -3.517
-19.5 | -1.021 | 0.26522 | 0.009 | -3.85
-19 | -1.037 | 0.25601 | 0.009 | -4.05
-18.5 | -1.051 | 0.24118 | 0.009 | -4.357
-18 | -1.063 | 0.22689 | 0.008 | -4.685
-17.5 | -1.072 | 0.20768 | 0.008 | -5.164
-17 | -1.08 | 0.19384 | 0.008 | -5.57
-16.5 | -1.084 | 0.1874 | 0.007 | -5.787
-16 | -1.086 | 0.17286 | 0.007 | -6.283
-15.5 | -1.085 | 0.16291 | 0.007 | -6.66
-15 | -1.081 | 0.15362 | 0.006 | -7.035
-14.5 | -1.073 | 0.14225 | 0.006 | -7.546
-14 | -1.063 | 0.13626 | 0.005 | -7.8
-13.5 | -1.049 | 0.12532 | 0.005 | -8.372
-13 | -1.032 | 0.11816 | 0.005 | -8.734
-12.5 | -1.012 | 0.10889 | 0.004 | -9.292
-12 | -0.989 | 0.10324 | 0.004 | -9.576
-11.5 | -0.96 | 0.09751 | 0.004 | -9.848
-11 | -0.93 | 0.08906 | 0.003 | -10.439
-10.5 | -0.897 | 0.08379 | 0.003 | -10.707
-10 | -0.862 | 0.07837 | 0.002 | -11
-9.5 | -0.825 | 0.07431 | 0.002 | -11.107
-9 | -0.787 | 0.069 | 0.001 | -11.399
-8.5 | -0.746 | 0.06467 | 0.001 | -11.54
-8 | -0.704 | 0.06059 | 0.001 | -11.627
-7.5 | -0.661 | 0.05727 | 0 | -11.543
-7 | -0.617 | 0.05406 | 0 | -11.405
-6.5 | -0.572 | 0.05069 | -0.001 | -11.276
-6 | -0.623 | 0.02634 | -0.003 | -23.642
-5.5 | -0.567 | 0.02548 | -0.004 | -22.268
-5 | -0.511 | 0.02468 | -0.005 | -20.71
-4.5 | -0.434 | 0.02589 | -0.005 | -16.748
-4 | -0.378 | 0.02522 | -0.006 | -14.985
-3.5 | -0.321 | 0.02462 | -0.007 | -13.056
-3 | -0.265 | 0.02402 | -0.008 | -11.026
-2.5 | -0.208 | 0.02356 | -0.009 | -8.836
-2 | -0.15 | 0.02315 | -0.01 | -6.49
-1.5 | -0.092 | 0.02283 | -0.011 | -4.034
-1 | -0.034 | 0.02255 | -0.012 | -1.494
-0.5 | 0.025 | 0.02239 | -0.013 | 1.115
0 | 0.084 | 0.02226 | -0.014 | 3.768
0.5 | 0.142 | 0.02249 | -0.015 | 6.331
1 | 0.201 | 0.02274 | -0.016 | 8.832
1.5 | 0.259 | 0.02306 | -0.017 | 11.232
2 | 0.317 | 0.02344 | -0.018 | 13.523
2.5 | 0.375 | 0.02387 | -0.019 | 15.699
3 | 0.433 | 0.02434 | -0.02 | 17.773
3.5 | 0.488 | 0.02494 | -0.02 | 19.561
4 | 0.544 | 0.02558 | -0.021 | 21.261
4.5 | 0.599 | 0.02636 | -0.022 | 22.723
5 | 0.654 | 0.02719 | -0.023 | 24.037
5.5 | 0.708 | 0.02801 | -0.024 | 25.277
6 | 0.789 | 0.02811 | -0.027 | 28.061
6.5 | 0.842 | 0.02914 | -0.028 | 28.903
7 | 0.895 | 0.03035 | -0.029 | 29.476
7.5 | 0.802 | 0.05558 | -0.015 | 14.432
8 | 0.845 | 0.05928 | -0.015 | 14.249
8.5 | 0.886 | 0.06368 | -0.015 | 13.91
9 | 0.926 | 0.06741 | -0.015 | 13.731
9.5 | 0.962 | 0.07189 | -0.015 | 13.384
10 | 0.997 | 0.07704 | -0.016 | 12.942
10.5 | 1.029 | 0.08312 | -0.016 | 12.38
11 | 1.059 | 0.08832 | -0.016 | 11.989
11.5 | 1.086 | 0.0951 | -0.017 | 11.417
12 | 1.11 | 0.09979 | -0.017 | 11.122
12.5 | 1.131 | 0.10674 | -0.017 | 10.593
13 | 1.148 | 0.11557 | -0.017 | 9.937
13.5 | 1.163 | 0.12312 | -0.018 | 9.445
14 | 1.174 | 0.13245 | -0.018 | 8.867
14.5 | 1.183 | 0.14076 | -0.018 | 8.401
15 | 1.188 | 0.14746 | -0.019 | 8.053
15.5 | 1.189 | 0.15983 | -0.019 | 7.44
16 | 1.188 | 0.17525 | -0.019 | 6.779
16.5 | 1.184 | 0.17819 | -0.019 | 6.643
17 | 1.175 | 0.19022 | -0.02 | 6.178
17.5 | 1.161 | 0.20492 | -0.02 | 5.667
18 | 1.145 | 0.21665 | -0.02 | 5.284
18.5 | 1.126 | 0.22829 | -0.02 | 4.932
19 | 1.105 | 0.25046 | -0.02 | 4.412
19.5 | 1.082 | 0.26734 | -0.021 | 4.048
20 | 1.058 | 0.28824 | -0.021 | 3.67

## 4. Re 50k Mach 0.10 (2)
BIGFOIL.COM POLAR EXPORT
NACA65-119 a=0.6
NACA65-119 a=0.6 |  |  |  | Cl Max: | 1.0063 | at alpha= | 12.5 | deg
XFOIL ncrit=9 |  |  |  | L/D Max: | 17.8068 | at alpha= | 11.5 | deg
Re: | 50000 |  |  | Cd Min: | 0.22433 | at alpha= | -20 | deg
Mach: | 0.1 |  |  | Cl=0 at alpha= | 2.7935 | deg
|  |  |  | @ Cl=0.1, Cd= | 0.06641
|  |  |  | @ Cl=0.4, Cd= | 0.078865
|  |  |  | @ Cl=0.6, Cd= | 0.067427
alpha (deg) | Cl | Cd | Cm | Cl/Cd
-20 | -0.5886 | 0.22433 | 0.0142 | -2.6238
-19.5 | -0.5889 | 0.22392 | 0.0087 | -2.63
-19 | -0.5544 | 0.21237 | 0.0068 | -2.6105
-18.5 | -0.561 | 0.21211 | 0.0013 | -2.6449
-18 | -0.5242 | 0.2014 | -0.0004 | -2.6028
-17.5 | -0.5048 | 0.19432 | -0.0035 | -2.5978
-17 | -0.5067 | 0.19143 | -0.008 | -2.6469
-16.5 | -0.4807 | 0.18377 | -0.0103 | -2.6158
-16 | -0.4558 | 0.17601 | -0.0126 | -2.5896
-15.5 | -0.4392 | 0.16935 | -0.0154 | -2.5934
-14.5 | -0.4335 | 0.1592 | -0.0214 | -2.723
-14 | -0.4192 | 0.15276 | -0.0235 | -2.7442
-13 | -0.6142 | 0.09106 | -0.0628 | -6.745
-12.5 | -0.6926 | 0.0763 | -0.0678 | -9.0773
-12 | -0.795 | 0.06691 | -0.0651 | -11.8816
-11.5 | -0.9105 | 0.06736 | -0.0474 | -13.5169
-11 | -0.9574 | 0.0646 | -0.0361 | -14.8204
-10.5 | -0.9891 | 0.06097 | -0.0266 | -16.2227
-10 | -1.0129 | 0.0573 | -0.0176 | -17.6771
-9.5 | -0.9908 | 0.05261 | -0.0144 | -18.8329
-9 | -0.9746 | 0.04906 | -0.0098 | -19.8655
-8.5 | -0.9311 | 0.04543 | -0.0082 | -20.4953
-8 | -0.8047 | 0.04248 | -0.0161 | -18.943
-7.5 | -0.7855 | 0.04022 | -0.0105 | -19.5301
-7 | -0.8282 | 0.03718 | 0.0023 | -22.2754
-6.5 | -0.5728 | 0.06695 | 0.0129 | -8.5556
-6 | -0.5125 | 0.0698 | 0.0158 | -7.3424
-5.5 | -0.2142 | 0.07195 | -0.0117 | -2.9771
-5 | -0.0971 | 0.06719 | -0.032 | -1.4452
-4.5 | -0.0858 | 0.06586 | -0.031 | -1.3028
-4 | -0.0522 | 0.06405 | -0.0342 | -0.81499
-3.5 | -0.0202 | 0.06284 | -0.0367 | -0.32145
-3 | -0.0034 | 0.06213 | -0.0358 | -0.054724
-2.5 | 0.0142 | 0.06171 | -0.0349 | 0.23011
-2 | -0.0964 | 0.06269 | -0.0088 | -1.5377
-1.5 | -0.1933 | 0.06185 | 0.0144 | -3.1253
-1 | -0.1807 | 0.0611 | 0.0167 | -2.9574
-0.5 | -0.1711 | 0.0605 | 0.0196 | -2.8281
0 | -0.1655 | 0.06003 | 0.0234 | -2.757
0.5 | -0.1379 | 0.05973 | 0.0229 | -2.3087
1 | -0.1212 | 0.05962 | 0.0245 | -2.0329
1.5 | -0.0901 | 0.05985 | 0.0233 | -1.5054
2 | -0.0601 | 0.06038 | 0.0221 | -0.99536
2.5 | -0.0209 | 0.06139 | 0.0189 | -0.34045
3 | 0.0147 | 0.06257 | 0.0161 | 0.23494
3.5 | 0.0187 | 0.06266 | 0.0195 | 0.29844
4 | 0.0209 | 0.06269 | 0.0231 | 0.33339
4.5 | 0.0478 | 0.0638 | 0.0214 | 0.74922
5 | 0.1104 | 0.06693 | 0.0131 | 1.6495
5.5 | 0.1491 | 0.06933 | 0.0099 | 2.1506
6 | 0.1727 | 0.07115 | 0.0099 | 2.4273
6.5 | 0.1817 | 0.07215 | 0.0127 | 2.5184
7 | 0.181 | 0.07272 | 0.0172 | 2.489
7.5 | 0.1945 | 0.07461 | 0.0194 | 2.6069
8 | 0.225 | 0.07769 | 0.0185 | 2.8961
8.5 | 0.2847 | 0.08257 | 0.0147 | 3.448
9 | 0.3975 | 0.07891 | 0.0155 | 5.0374
9.5 | 0.4816 | 0.07741 | 0.0158 | 6.2214
10 | 0.5963 | 0.06799 | 0.0204 | 8.7704
10.5 | 0.7563 | 0.04366 | 0.0363 | 17.3225
11 | 0.7896 | 0.04686 | 0.04 | 16.8502
11.5 | 0.885 | 0.0497 | 0.0392 | 17.8068
12 | 0.9488 | 0.05473 | 0.0384 | 17.336
12.5 | 1.0063 | 0.06149 | 0.0372 | 16.3653
13 | 0.9809 | 0.06796 | 0.0412 | 14.4335
13.5 | 0.9416 | 0.07584 | 0.0437 | 12.4156
14 | 0.8937 | 0.08579 | 0.0438 | 10.4173
14.5 | 0.7048 | 0.11471 | 0.0305 | 6.1442
15 | 0.5258 | 0.16567 | -0.0043 | 3.1738
15.5 | 0.553 | 0.17482 | -0.0066 | 3.1633
16 | 0.5601 | 0.18044 | -0.0097 | 3.1041
16.5 | 0.567 | 0.18637 | -0.0131 | 3.0423
17 | 0.5835 | 0.19313 | -0.0161 | 3.0213
17.5 | 0.6245 | 0.20467 | -0.0175 | 3.0513

## 5. Re 50k Mach 0.25 (1)
BIGFOIL.COM POLAR EXPORT
NACA65-119 a=0.6
NACA65-119 a=0.6 |  |  |  | Cl Max: | 1.115 | at alpha= | 13.5 | deg
JavaFoil+Calcfoil stall+Eppler ext transition |  |  |  | L/D Max: | 29.015 | at alpha= | 7 | deg
Re: | 50000 |  |  | Cd Min: | 0.02271 | at alpha= | 0 | deg
Mach: | 0.25 |  |  | Cl=0 at alpha= | -0.71312 | deg
|  |  |  | @ Cl=0.1, Cd= | 0.022768
|  |  |  | @ Cl=0.4, Cd= | 0.024517
|  |  |  | @ Cl=0.6, Cd= | 0.026875
alpha (deg) | Cl | Cd | Cm | Cl/Cd
-18.5 | -0.765 | 0.30794 | 0.009 | -2.484
-18 | -0.809 | 0.29724 | 0.008 | -2.723
-17.5 | -0.85 | 0.26527 | 0.008 | -3.205
-17 | -0.887 | 0.23747 | 0.008 | -3.734
-16.5 | -0.919 | 0.21489 | 0.007 | -4.276
-16 | -0.946 | 0.20982 | 0.007 | -4.51
-15.5 | -0.968 | 0.18642 | 0.007 | -5.195
-15 | -0.986 | 0.17479 | 0.006 | -5.639
-14.5 | -0.997 | 0.15738 | 0.006 | -6.338
-14 | -1.004 | 0.15057 | 0.006 | -6.667
-13.5 | -1.005 | 0.13863 | 0.005 | -7.249
-13 | -1.001 | 0.1286 | 0.005 | -7.783
-12.5 | -0.992 | 0.11707 | 0.004 | -8.47
-12 | -0.977 | 0.10884 | 0.004 | -8.977
-11.5 | -0.956 | 0.10219 | 0.004 | -9.351
-11 | -0.93 | 0.09351 | 0.003 | -9.95
-10.5 | -0.902 | 0.08735 | 0.003 | -10.324
-10 | -0.87 | 0.08124 | 0.002 | -10.713
-9.5 | -0.836 | 0.07575 | 0.002 | -11.036
-9 | -0.799 | 0.07122 | 0.002 | -11.221
-8.5 | -0.76 | 0.06639 | 0.001 | -11.446
-8 | -0.719 | 0.06206 | 0.001 | -11.582
-7.5 | -0.676 | 0.05814 | 0 | -11.62
-7 | -0.631 | 0.05448 | 0 | -11.581
-6.5 | -0.585 | 0.05145 | -0.001 | -11.367
-6 | -0.637 | 0.02726 | -0.003 | -23.372
-5.5 | -0.581 | 0.02628 | -0.004 | -22.102
-5 | -0.523 | 0.0254 | -0.005 | -20.606
-4.5 | -0.445 | 0.02647 | -0.005 | -16.808
-4 | -0.388 | 0.0258 | -0.006 | -15.021
-3.5 | -0.33 | 0.02518 | -0.007 | -13.093
-3 | -0.272 | 0.02458 | -0.008 | -11.049
-2.5 | -0.213 | 0.0241 | -0.009 | -8.857
-2 | -0.154 | 0.02368 | -0.01 | -6.508
-1.5 | -0.094 | 0.02334 | -0.011 | -4.048
-1 | -0.035 | 0.02306 | -0.012 | -1.498
-0.5 | 0.026 | 0.02288 | -0.013 | 1.12
0 | 0.086 | 0.02271 | -0.014 | 3.788
0.5 | 0.146 | 0.02296 | -0.015 | 6.364
1 | 0.206 | 0.0232 | -0.016 | 8.881
1.5 | 0.266 | 0.02356 | -0.017 | 11.281
2 | 0.325 | 0.02393 | -0.018 | 13.595
2.5 | 0.385 | 0.02438 | -0.019 | 15.776
3 | 0.444 | 0.02492 | -0.02 | 17.81
3.5 | 0.5 | 0.02555 | -0.021 | 19.586
4 | 0.558 | 0.02626 | -0.022 | 21.24
4.5 | 0.614 | 0.02708 | -0.023 | 22.678
5 | 0.67 | 0.02787 | -0.024 | 24.052
5.5 | 0.726 | 0.0288 | -0.025 | 25.196
6 | 0.807 | 0.02913 | -0.027 | 27.714
6.5 | 0.862 | 0.03029 | -0.028 | 28.445
7 | 0.914 | 0.03151 | -0.029 | 29.015
7.5 | 0.82 | 0.05681 | -0.015 | 14.434
8 | 0.863 | 0.06052 | -0.015 | 14.251
8.5 | 0.903 | 0.06492 | -0.015 | 13.913
9 | 0.942 | 0.06933 | -0.015 | 13.584
9.5 | 0.977 | 0.07462 | -0.016 | 13.087
10 | 1.008 | 0.08114 | -0.016 | 12.425
10.5 | 1.036 | 0.08589 | -0.016 | 12.065
11 | 1.061 | 0.09365 | -0.016 | 11.326
11.5 | 1.081 | 0.10054 | -0.017 | 10.751
12 | 1.097 | 0.1067 | -0.017 | 10.277
12.5 | 1.108 | 0.11447 | -0.017 | 9.677
13 | 1.114 | 0.12592 | -0.018 | 8.846
13.5 | 1.115 | 0.13724 | -0.018 | 8.122
14 | 1.11 | 0.14876 | -0.018 | 7.462
14.5 | 1.1 | 0.1581 | -0.019 | 6.96
15 | 1.085 | 0.17208 | -0.019 | 6.306
15.5 | 1.065 | 0.18631 | -0.019 | 5.714
16 | 1.039 | 0.20117 | -0.019 | 5.164
16.5 | 1.008 | 0.2154 | -0.019 | 4.68
17 | 0.97 | 0.23111 | -0.019 | 4.197
17.5 | 0.923 | 0.25707 | -0.019 | 3.591
18 | 0.872 | 0.27776 | -0.019 | 3.139
18.5 | 0.817 | 0.30949 | -0.019 | 2.638

## 6. Re 50k Mach 0.25 (2)
BIGFOIL.COM POLAR EXPORT
NACA65-119 a=0.6
NACA65-119 a=0.6 |  |  |  | Cl Max: | 0.9047 | at alpha= | 12 | deg
XFOIL ncrit=9 |  |  |  | L/D Max: | 16.2626 | at alpha= | 11 | deg
Re: | 50000 |  |  | Cd Min: | 0.19681 | at alpha= | 17 | deg
Mach: | 0.25 |  |  | Cl=0 at alpha= | 2.9662 | deg
|  |  |  | @ Cl=0.1, Cd= | 0.068626
|  |  |  | @ Cl=0.4, Cd= | 0.079461
|  |  |  | @ Cl=0.6, Cd= | 0.19681
alpha (deg) | Cl | Cd | Cm | Cl/Cd
-2 | -0.1159 | 0.06451 | -0.0059 | -1.7966
-1.5 | -0.2045 | 0.06358 | 0.0158 | -3.2164
-1 | -0.2011 | 0.06285 | 0.02 | -3.1997
-0.5 | -0.1801 | 0.06216 | 0.021 | -2.8974
0 | -0.1652 | 0.06167 | 0.0231 | -2.6788
0.5 | -0.1576 | 0.06129 | 0.0267 | -2.5714
1 | -0.1284 | 0.06116 | 0.026 | -2.0994
1.5 | -0.1093 | 0.06128 | 0.0273 | -1.7836
2 | -0.0751 | 0.0617 | 0.0254 | -1.2172
2.5 | -0.0386 | 0.06258 | 0.0229 | -0.61681
3 | 0.0028 | 0.06395 | 0.0192 | 0.043784
3.5 | 0.0232 | 0.06482 | 0.0194 | 0.35791
4 | 0.0266 | 0.06499 | 0.0229 | 0.40929
4.5 | 0.0736 | 0.0672 | 0.0172 | 1.0952
5 | 0.1332 | 0.07042 | 0.0097 | 1.8915
5.5 | 0.1627 | 0.07201 | 0.0086 | 2.2594
6 | 0.1852 | 0.07382 | 0.0089 | 2.5088
6.5 | 0.1986 | 0.07537 | 0.0109 | 2.635
7 | 0.2088 | 0.07695 | 0.0138 | 2.7135
7.5 | 0.22 | 0.07864 | 0.017 | 2.7976
8 | 0.2324 | 0.08023 | 0.0194 | 2.8967
8.5 | 0.3324 | 0.07942 | 0.0188 | 4.1853
9 | 0.4157 | 0.07947 | 0.018 | 5.2309
9.5 | 0.4674 | 0.07898 | 0.0199 | 5.918
10 | 0.5995 | 0.06648 | 0.0267 | 9.0177
10.5 | 0.7413 | 0.0472 | 0.0425 | 15.7055
11 | 0.8089 | 0.04974 | 0.0445 | 16.2626
11.5 | 0.8733 | 0.05408 | 0.0448 | 16.1483
12 | 0.9047 | 0.0601 | 0.0456 | 15.0532
12.5 | 0.8842 | 0.06741 | 0.0475 | 13.1167
13 | 0.8393 | 0.077 | 0.0476 | 10.9
13.5 | 0.7629 | 0.09144 | 0.0435 | 8.3432
14 | 0.6984 | 0.10933 | 0.0354 | 6.388
14.5 | 0.6152 | 0.13758 | 0.0192 | 4.4716
15 | 0.5229 | 0.16842 | -0.0038 | 3.1047
15.5 | 0.548 | 0.17746 | -0.0065 | 3.088
16 | 0.5576 | 0.1833 | -0.0098 | 3.042
16.5 | 0.5668 | 0.18947 | -0.0134 | 2.9915
17 | 0.587 | 0.19681 | -0.0164 | 2.9826

## 7. Re 50k Mach 0.50 (1)
BIGFOIL.COM POLAR EXPORT
NACA65-119 a=0.6
NACA65-119 a=0.6 |  |  |  | Cl Max: | 1.16 | at alpha= | 20 | deg
JavaFoil+Calcfoil stall+Eppler ext transition |  |  |  | L/D Max: | 25.903 | at alpha= | 6 | deg
Re: | 50000 |  |  | Cd Min: | 0.0248 | at alpha= | 0 | deg
Mach: | 0.5 |  |  | Cl=0 at alpha= | -0.71212 | deg
|  |  |  | @ Cl=0.1, Cd= | 0.024813
|  |  |  | @ Cl=0.4, Cd= | 0.026574
|  |  |  | @ Cl=0.6, Cd= | 0.029004
alpha (deg) | Cl | Cd | Cm | Cl/Cd
-20 | -1.087 | 0.48558 | 0.016 | -2.238
-19.5 | -1.06 | 0.45955 | 0.016 | -2.306
-19 | -1.03 | 0.43987 | 0.014 | -2.341
-18.5 | -1.002 | 0.42921 | 0.014 | -2.335
-18 | -0.975 | 0.43115 | 0.013 | -2.261
-17.5 | -0.948 | 0.41328 | 0.013 | -2.293
-17 | -0.918 | 0.39759 | 0.012 | -2.309
-16.5 | -0.89 | 0.39396 | 0.011 | -2.26
-16 | -0.863 | 0.37732 | 0.01 | -2.287
-15.5 | -0.835 | 0.35758 | 0.01 | -2.336
-15 | -0.806 | 0.33513 | 0.008 | -2.404
-14.5 | -0.778 | 0.32427 | 0.008 | -2.399
-14 | -0.75 | 0.322 | 0.007 | -2.33
-13.5 | -0.723 | 0.30988 | 0.007 | -2.333
-13 | -0.694 | 0.28864 | 0.006 | -2.403
-12.5 | -0.666 | 0.27413 | 0.005 | -2.429
-12 | -0.638 | 0.25324 | 0.005 | -2.519
-11.5 | -0.61 | 0.25317 | 0.004 | -2.41
-11 | -0.582 | 0.25239 | 0.004 | -2.307
-10.5 | -0.553 | 0.20125 | 0.003 | -2.749
-10 | -0.525 | 0.20564 | 0.002 | -2.554
-9.5 | -0.651 | 0.11934 | 0.002 | -5.453
-9 | -0.756 | 0.09381 | 0.002 | -8.064
-8.5 | -0.766 | 0.07999 | 0.001 | -9.581
-8 | -0.751 | 0.07221 | 0.001 | -10.393
-7.5 | -0.721 | 0.06533 | 0 | -11.04
-7 | -0.683 | 0.05978 | 0 | -11.431
-6.5 | -0.64 | 0.05532 | -0.001 | -11.562
-6 | -0.592 | 0.05169 | -0.001 | -11.449
-5.5 | -0.542 | 0.04833 | -0.002 | -11.217
-5 | -0.576 | 0.02889 | -0.005 | -19.937
-4.5 | -0.513 | 0.02776 | -0.006 | -18.472
-4 | -0.43 | 0.02836 | -0.007 | -15.167
-3.5 | -0.366 | 0.02763 | -0.008 | -13.245
-3 | -0.301 | 0.02698 | -0.009 | -11.17
-2.5 | -0.237 | 0.02644 | -0.01 | -8.966
-2 | -0.171 | 0.02595 | -0.011 | -6.594
-1.5 | -0.105 | 0.0256 | -0.012 | -4.095
-1 | -0.038 | 0.02526 | -0.013 | -1.518
-0.5 | 0.028 | 0.02502 | -0.014 | 1.137
0 | 0.096 | 0.0248 | -0.015 | 3.854
0.5 | 0.162 | 0.02501 | -0.016 | 6.496
1 | 0.229 | 0.02536 | -0.017 | 9.034
1.5 | 0.296 | 0.02574 | -0.019 | 11.48
2 | 0.362 | 0.02624 | -0.02 | 13.787
2.5 | 0.428 | 0.02682 | -0.021 | 15.948
3 | 0.493 | 0.02755 | -0.022 | 17.899
3.5 | 0.555 | 0.02834 | -0.023 | 19.589
4 | 0.618 | 0.02927 | -0.024 | 21.119
4.5 | 0.681 | 0.03024 | -0.025 | 22.506
5 | 0.741 | 0.03138 | -0.026 | 23.625
5.5 | 0.827 | 0.03255 | -0.029 | 25.4
6 | 0.884 | 0.03414 | -0.03 | 25.903
6.5 | 0.802 | 0.05332 | -0.015 | 15.034
7 | 0.844 | 0.05789 | -0.015 | 14.588
7.5 | 0.882 | 0.06316 | -0.015 | 13.972
8 | 0.914 | 0.0691 | -0.015 | 13.222
8.5 | 0.934 | 0.07738 | -0.015 | 12.07
9 | 0.935 | 0.08829 | -0.016 | 10.595
9.5 | 0.882 | 0.10498 | -0.016 | 8.398
10 | 0.604 | 0.1981 | -0.016 | 3.05
10.5 | 0.632 | 0.22078 | -0.017 | 2.862
11 | 0.66 | 0.22554 | -0.017 | 2.925
11.5 | 0.688 | 0.24726 | -0.019 | 2.781
12 | 0.716 | 0.25319 | -0.021 | 2.828
12.5 | 0.744 | 0.25815 | -0.021 | 2.88
13 | 0.771 | 0.26561 | -0.022 | 2.903
13.5 | 0.8 | 0.31469 | -0.024 | 2.542
14 | 0.828 | 0.31412 | -0.025 | 2.635
14.5 | 0.855 | 0.31647 | -0.025 | 2.701
15 | 0.882 | 0.33638 | -0.026 | 2.623
15.5 | 0.912 | 0.36091 | -0.028 | 2.526
16 | 0.939 | 0.36587 | -0.029 | 2.566
16.5 | 0.966 | 0.3837 | -0.03 | 2.518
17 | 0.996 | 0.40298 | -0.032 | 2.471
17.5 | 1.023 | 0.41311 | -0.033 | 2.476
18 | 1.05 | 0.43187 | -0.033 | 2.431
18.5 | 1.077 | 0.42715 | -0.034 | 2.521
19 | 1.107 | 0.47081 | -0.036 | 2.351
19.5 | 1.134 | 0.48746 | -0.037 | 2.326
20 | 1.16 | 0.49102 | -0.037 | 2.363

## 8. Re 50k Mach 0.50 (2)
BIGFOIL.COM POLAR EXPORT
NACA65-119 a=0.6
NACA65-119 a=0.6 |  |  |  | Cl Max: | 0.7347 | at alpha= | 20 | deg
XFOIL ncrit=9 |  |  |  | L/D Max: | 10.9454 | at alpha= | 10 | deg
Re: | 50000 |  |  | Cd Min: | 0.25811 | at alpha= | 20 | deg
Mach: | 0.5 |  |  | Cl=0 at alpha= | 3.6698 | deg
|  |  |  | @ Cl=0.1, Cd= | 0.076697
|  |  |  | @ Cl=0.4, Cd= | 0.087196
|  |  |  | @ Cl=0.6, Cd= | 0.066664
alpha (deg) | Cl | Cd | Cm | Cl/Cd
-20 | -0.6299 | 0.2514 | 0.0168 | -2.5056
-19.5 | -0.5994 | 0.24134 | 0.0128 | -2.4836
-19 | -0.5838 | 0.23591 | 0.0071 | -2.4747
-18.5 | -0.5597 | 0.22872 | 0.0028 | -2.4471
-18 | -0.5303 | 0.21894 | -0.0013 | -2.4221
-17.5 | -0.523 | 0.21613 | -0.0069 | -2.4198
-17 | -0.4864 | 0.20495 | -0.0103 | -2.3733
-16.5 | -0.4622 | 0.19715 | -0.0144 | -2.3444
-15.5 | -0.4301 | 0.18571 | -0.0231 | -2.316
-15 | -0.3952 | 0.17555 | -0.0266 | -2.2512
-14.5 | -0.3773 | 0.16875 | -0.0306 | -2.2359
-14 | -0.3693 | 0.16379 | -0.0345 | -2.2547
-13.5 | -0.3574 | 0.15645 | -0.0387 | -2.2844
-12.5 | -0.3828 | 0.12752 | -0.0581 | -3.0019
-12 | -0.3928 | 0.12034 | -0.0592 | -3.2641
-11.5 | -0.4249 | 0.11476 | -0.0569 | -3.7025
-11 | -0.4671 | 0.10772 | -0.0554 | -4.3362
-10.5 | -0.5244 | 0.09763 | -0.0564 | -5.3713
-9.5 | -0.7013 | 0.07619 | -0.0567 | -9.2046
-9 | -0.7534 | 0.07001 | -0.0519 | -10.7613
-8.5 | -0.7756 | 0.06502 | -0.0463 | -11.9286
-8 | -0.8024 | 0.06027 | -0.04 | -13.3134
-7.5 | -0.7968 | 0.05634 | -0.0343 | -14.1427
-7 | -0.7731 | 0.05328 | -0.0288 | -14.5101
-6.5 | -0.7617 | 0.05079 | -0.0211 | -14.997
-6 | -0.6563 | 0.06476 | -0.0026 | -10.1343
-5.5 | -0.4632 | 0.0791 | 0 | -5.8559
-5 | -0.3765 | 0.07921 | -0.0029 | -4.7532
-4.5 | -0.317 | 0.07825 | -0.0045 | -4.0511
-4 | -0.2567 | 0.07702 | -0.0073 | -3.3329
-3.5 | -0.2131 | 0.07576 | -0.0083 | -2.8128
-3 | -0.1702 | 0.07442 | -0.01 | -2.287
-2.5 | -0.1503 | 0.07337 | -0.0083 | -2.0485
-2 | -0.1577 | 0.07268 | -0.0018 | -2.1698
-1.5 | -0.1788 | 0.07182 | 0.0076 | -2.4896
-1 | -0.226 | 0.07039 | 0.0226 | -3.2107
-0.5 | -0.2121 | 0.06967 | 0.0256 | -3.0444
0 | -0.1953 | 0.06904 | 0.028 | -2.8288
0.5 | -0.1765 | 0.06859 | 0.03 | -2.5733
1 | -0.1696 | 0.06823 | 0.0343 | -2.4857
1.5 | -0.139 | 0.06822 | 0.0339 | -2.0375
2 | -0.1245 | 0.0683 | 0.0367 | -1.8228
2.5 | -0.093 | 0.06881 | 0.0358 | -1.3515
3 | -0.0644 | 0.06968 | 0.0353 | -0.92423
3.5 | -0.0309 | 0.07098 | 0.0335 | -0.43533
4 | 0.0601 | 0.07485 | 0.0194 | 0.80294
4.5 | 0.1411 | 0.0786 | 0.008 | 1.7952
5 | 0.1947 | 0.08182 | 0.0025 | 2.3796
5.5 | 0.2197 | 0.08367 | 0.003 | 2.6258
6 | 0.2453 | 0.08591 | 0.0036 | 2.8553
6.5 | 0.2825 | 0.08925 | 0.0032 | 3.1653
7 | 0.3568 | 0.08754 | 0.0054 | 4.0759
7.5 | 0.3853 | 0.08778 | 0.0097 | 4.3894
8 | 0.3843 | 0.08782 | 0.0164 | 4.376
8.5 | 0.4052 | 0.08699 | 0.0229 | 4.658
9 | 0.4273 | 0.08526 | 0.0302 | 5.0117
9.5 | 0.4716 | 0.08244 | 0.0365 | 5.7205
10 | 0.6553 | 0.05987 | 0.0562 | 10.9454
10.5 | 0.6593 | 0.06586 | 0.0579 | 10.0106
11 | 0.6704 | 0.07243 | 0.0585 | 9.2558
11.5 | 0.6064 | 0.0878 | 0.0517 | 6.9066
12 | 0.5537 | 0.10496 | 0.0425 | 5.2753
12.5 | 0.5585 | 0.11458 | 0.0391 | 4.8743
13 | 0.5392 | 0.12882 | 0.0312 | 4.1857
13.5 | 0.5338 | 0.14082 | 0.0247 | 3.7907
14 | 0.5388 | 0.15166 | 0.019 | 3.5527
14.5 | 0.5363 | 0.16362 | 0.0114 | 3.2777
15 | 0.5196 | 0.1806 | -0.0019 | 2.8771
15.5 | 0.549 | 0.19087 | -0.0057 | 2.8763
16 | 0.5577 | 0.19621 | -0.0103 | 2.8424
16.5 | 0.5862 | 0.20608 | -0.0141 | 2.8445
17 | 0.615 | 0.21521 | -0.0176 | 2.8577
17.5 | 0.6222 | 0.21917 | -0.0229 | 2.8389
18 | 0.6509 | 0.22927 | -0.0268 | 2.839
18.5 | 0.6779 | 0.23809 | -0.0306 | 2.8472
19 | 0.6883 | 0.24209 | -0.0363 | 2.8432
19.5 | 0.7208 | 0.25425 | -0.0398 | 2.835
20 | 0.7347 | 0.25811 | -0.0456 | 2.8465

## 9. Re 100k Mach 0.00 (1)
BIGFOIL.COM POLAR EXPORT
NACA65-119 a=0.6
NACA65-119 a=0.6 |  |  |  | Cl Max: | 1.205 | at alpha= | 16 | deg
JavaFoil+Calcfoil stall+Eppler ext transition |  |  |  | L/D Max: | 36.191 | at alpha= | 8.5 | deg
Re: | 100000 |  |  | Cd Min: | 0.0159 | at alpha= | -0.5 | deg
Mach: | 0 |  |  | Cl=0 at alpha= | -0.71186 | deg
|  |  |  | @ Cl=0.1, Cd= | 0.016166
|  |  |  | @ Cl=0.4, Cd= | 0.017552
|  |  |  | @ Cl=0.6, Cd= | 0.019289
alpha (deg) | Cl | Cd | Cm | Cl/Cd
-20 | -1.047 | 0.23489 | 0.01 | -4.456
-19.5 | -1.06 | 0.22446 | 0.009 | -4.724
-19 | -1.073 | 0.2094 | 0.009 | -5.122
-18.5 | -1.083 | 0.20176 | 0.009 | -5.368
-18 | -1.092 | 0.18573 | 0.008 | -5.878
-17.5 | -1.098 | 0.17753 | 0.008 | -6.184
-17 | -1.102 | 0.16896 | 0.008 | -6.522
-16.5 | -1.103 | 0.15902 | 0.007 | -6.939
-16 | -1.102 | 0.14864 | 0.007 | -7.416
-15.5 | -1.099 | 0.14114 | 0.007 | -7.783
-15 | -1.092 | 0.13343 | 0.006 | -8.184
-14.5 | -1.082 | 0.12449 | 0.006 | -8.692
-14 | -1.07 | 0.11736 | 0.006 | -9.115
-13.5 | -1.054 | 0.11038 | 0.005 | -9.549
-13 | -1.035 | 0.10382 | 0.005 | -9.971
-12.5 | -1.014 | 0.09709 | 0.004 | -10.442
-12 | -0.989 | 0.09167 | 0.004 | -10.793
-11.5 | -0.96 | 0.08665 | 0.004 | -11.082
-11 | -0.929 | 0.08045 | 0.003 | -11.55
-10.5 | -0.896 | 0.07609 | 0.003 | -11.774
-10 | -0.861 | 0.07103 | 0.002 | -12.116
-9.5 | -0.824 | 0.06734 | 0.002 | -12.23
-9 | -0.785 | 0.0627 | 0.002 | -12.513
-8.5 | -0.744 | 0.05906 | 0.001 | -12.596
-8 | -0.702 | 0.05538 | 0.001 | -12.678
-7.5 | -0.659 | 0.05238 | 0 | -12.575
-7 | -0.73 | 0.02358 | -0.001 | -30.98
-6.5 | -0.678 | 0.02269 | -0.002 | -29.858
-6 | -0.623 | 0.02187 | -0.003 | -28.489
-5.5 | -0.568 | 0.02109 | -0.004 | -26.915
-5 | -0.511 | 0.02039 | -0.005 | -25.081
-4.5 | -0.439 | 0.01883 | -0.005 | -23.305
-4 | -0.383 | 0.01825 | -0.006 | -20.968
-3.5 | -0.326 | 0.01776 | -0.007 | -18.359
-3 | -0.269 | 0.0173 | -0.008 | -15.529
-2.5 | -0.212 | 0.01687 | -0.009 | -12.542
-2 | -0.153 | 0.01655 | -0.01 | -9.239
-1.5 | -0.094 | 0.01627 | -0.011 | -5.764
-1 | -0.034 | 0.01608 | -0.012 | -2.134
-0.5 | 0.025 | 0.0159 | -0.013 | 1.602
0 | 0.085 | 0.01612 | -0.014 | 5.276
0.5 | 0.144 | 0.0163 | -0.015 | 8.86
1 | 0.203 | 0.01653 | -0.016 | 12.305
1.5 | 0.262 | 0.01678 | -0.017 | 15.626
2 | 0.321 | 0.01705 | -0.018 | 18.811
2.5 | 0.379 | 0.0174 | -0.019 | 21.782
3 | 0.437 | 0.01782 | -0.02 | 24.522
3.5 | 0.493 | 0.01827 | -0.021 | 26.962
4 | 0.549 | 0.01877 | -0.022 | 29.242
4.5 | 0.605 | 0.01934 | -0.023 | 31.255
5 | 0.659 | 0.01996 | -0.024 | 33.032
5.5 | 0.714 | 0.02033 | -0.025 | 35.12
6 | 0.789 | 0.02359 | -0.027 | 33.428
6.5 | 0.842 | 0.02443 | -0.028 | 34.482
7 | 0.895 | 0.02546 | -0.029 | 35.139
7.5 | 0.946 | 0.02658 | -0.03 | 35.58
8 | 0.995 | 0.02762 | -0.031 | 36.035
8.5 | 1.043 | 0.02882 | -0.032 | 36.191
9 | 0.923 | 0.06178 | -0.016 | 14.944
9.5 | 0.96 | 0.0658 | -0.016 | 14.591
10 | 0.995 | 0.0703 | -0.016 | 14.155
10.5 | 1.027 | 0.07498 | -0.016 | 13.702
11 | 1.058 | 0.08022 | -0.016 | 13.185
11.5 | 1.086 | 0.08523 | -0.017 | 12.738
12 | 1.111 | 0.09015 | -0.017 | 12.32
12.5 | 1.133 | 0.09612 | -0.017 | 11.786
13 | 1.152 | 0.10298 | -0.018 | 11.187
13.5 | 1.168 | 0.10837 | -0.018 | 10.782
14 | 1.182 | 0.11677 | -0.018 | 10.12
14.5 | 1.192 | 0.12286 | -0.019 | 9.702
15 | 1.199 | 0.13023 | -0.019 | 9.208
15.5 | 1.204 | 0.14014 | -0.019 | 8.589
16 | 1.205 | 0.14569 | -0.02 | 8.273
16.5 | 1.204 | 0.15355 | -0.02 | 7.842
17 | 1.199 | 0.16249 | -0.02 | 7.377
17.5 | 1.189 | 0.17341 | -0.02 | 6.854
18 | 1.176 | 0.19147 | -0.021 | 6.142
18.5 | 1.161 | 0.19714 | -0.021 | 5.889
19 | 1.144 | 0.2066 | -0.021 | 5.537
19.5 | 1.125 | 0.2204 | -0.021 | 5.104
20 | 1.105 | 0.23399 | -0.022 | 4.721

## 10. Re 100k Mach 0.00 (2)
BIGFOIL.COM POLAR EXPORT
NACA65-119 a=0.6
NACA65-119 a=0.6 |  |  |  | Cl Max: | 1.0356 | at alpha= | 13.5 | deg
XFOIL ncrit=9 |  |  |  | L/D Max: | 28.2575 | at alpha= | 9.5 | deg
Re: | 100000 |  |  | Cd Min: | 0.20354 | at alpha= | 18.5 | deg
Mach: | 0 |  |  | Cl=0 at alpha= | 4.6277 | deg
|  |  |  | @ Cl=0.1, Cd= | 0.048883
|  |  |  | @ Cl=0.4, Cd= | 0.051262
|  |  |  | @ Cl=0.6, Cd= | 0.04478
alpha (deg) | Cl | Cd | Cm | Cl/Cd
-16.5 | -0.5137 | 0.17285 | -0.0163 | -2.9719
-16 | -0.4847 | 0.16636 | -0.0178 | -2.9136
-15.5 | -0.4822 | 0.15888 | -0.0223 | -3.035
-15 | -0.5174 | 0.15162 | -0.0307 | -3.4125
-14.5 | -0.6443 | 0.09897 | -0.0575 | -6.5101
-14 | -0.8227 | 0.07539 | -0.0671 | -10.9126
-13.5 | -0.8633 | 0.06825 | -0.0661 | -12.6491
-13 | -0.8818 | 0.06116 | -0.0645 | -14.4179
-12.5 | -0.9049 | 0.05612 | -0.0601 | -16.1244
-12 | -0.9698 | 0.05618 | -0.0452 | -17.2624
-11.5 | -0.9815 | 0.05235 | -0.0397 | -18.7488
-11 | -0.9354 | 0.0464 | -0.0429 | -20.1595
-10.5 | -0.8434 | 0.04051 | -0.051 | -20.8196
-10 | -0.7384 | 0.03665 | -0.0596 | -20.1473
-9.5 | -0.6302 | 0.03404 | -0.0662 | -18.5135
-9 | -0.5508 | 0.03183 | -0.0712 | -17.3044
-8.5 | -0.5415 | 0.0279 | -0.0699 | -19.4086
-8 | -0.5924 | 0.02488 | -0.0584 | -23.8103
-7.5 | -0.6041 | 0.02641 | -0.0461 | -22.8739
-7 | -0.5846 | 0.02889 | -0.0382 | -20.2354
-6 | -0.2088 | 0.04388 | -0.0589 | -4.7584
-5.5 | -0.1329 | 0.04453 | -0.0608 | -2.9845
-5 | -0.0823 | 0.04472 | -0.0604 | -1.8403
-4.5 | -0.0345 | 0.04467 | -0.06 | -0.77233
-4 | 0.0046 | 0.04447 | -0.0589 | 0.10344
-3.5 | 0.0241 | 0.04448 | -0.0554 | 0.54182
-3 | 0.0225 | 0.04434 | -0.049 | 0.50744
-2.5 | 0.0666 | 0.04483 | -0.0487 | 1.4856
-2 | 0.0652 | 0.0448 | -0.0421 | 1.4554
-1.5 | -0.2029 | 0.04555 | 0.0065 | -4.4544
-1 | -0.0481 | 0.04598 | -0.0108 | -1.0461
-0.5 | -0.2473 | 0.04445 | 0.026 | -5.5636
0.5 | -0.3755 | 0.04328 | 0.0521 | -8.6761
1 | -0.3203 | 0.04468 | 0.0489 | -7.1688
2 | -0.2453 | 0.0451 | 0.0496 | -5.439
2.5 | -0.2084 | 0.04575 | 0.0501 | -4.5552
3 | -0.1691 | 0.04669 | 0.0501 | -3.6218
3.5 | -0.1264 | 0.0478 | 0.0493 | -2.6444
4 | -0.0831 | 0.04902 | 0.0491 | -1.6952
4.5 | -0.0284 | 0.05027 | 0.0475 | -0.56495
5 | 0.0828 | 0.04872 | 0.0436 | 1.6995
5.5 | 0.1493 | 0.04935 | 0.0411 | 3.0253
6 | 0.2276 | 0.04988 | 0.0369 | 4.563
6.5 | 0.2919 | 0.05107 | 0.0324 | 5.7157
7 | 0.3865 | 0.05144 | 0.025 | 7.5136
7.5 | 0.5078 | 0.04984 | 0.0164 | 10.1886
8 | 0.6831 | 0.04022 | 0.0096 | 16.9841
8.5 | 0.8265 | 0.03113 | 0.0045 | 26.55
9 | 0.8151 | 0.03096 | 0.0114 | 26.3275
9.5 | 0.8076 | 0.02858 | 0.0225 | 28.2575
10 | 0.766 | 0.03349 | 0.03 | 22.8725
10.5 | 0.7566 | 0.03789 | 0.0341 | 19.9683
11 | 0.7865 | 0.04005 | 0.0364 | 19.638
11.5 | 0.8394 | 0.04158 | 0.0374 | 20.1876
12 | 0.9067 | 0.04352 | 0.0371 | 20.8341
12.5 | 0.9961 | 0.0469 | 0.0347 | 21.2388
13 | 1.0199 | 0.05101 | 0.0364 | 19.9941
13.5 | 1.0356 | 0.05587 | 0.0381 | 18.5359
14 | 1.0339 | 0.06193 | 0.0402 | 16.6947
14.5 | 1.008 | 0.06948 | 0.0422 | 14.5078
15 | 0.9621 | 0.07896 | 0.0427 | 12.1847
15.5 | 0.9036 | 0.09086 | 0.0405 | 9.945
16 | 0.8469 | 0.10541 | 0.035 | 8.0343
17 | 0.6547 | 0.18334 | -0.0048 | 3.571
17.5 | 0.625 | 0.1901 | -0.0138 | 3.2877
18 | 0.6612 | 0.19855 | -0.0143 | 3.3301
18.5 | 0.6528 | 0.20354 | -0.021 | 3.2072

## 11. Re 100k Mach 0.10 (1)
BIGFOIL.COM POLAR EXPORT
NACA65-119 a=0.6
NACA65-119 a=0.6 |  |  |  | Cl Max: | 1.189 | at alpha= | 15.5 | deg
JavaFoil+Calcfoil stall+Eppler ext transition |  |  |  | L/D Max: | 35.906 | at alpha= | 8 | deg
Re: | 100000 |  |  | Cd Min: | 0.01598 | at alpha= | -0.5 | deg
Mach: | 0.1 |  |  | Cl=0 at alpha= | -0.71667 | deg
|  |  |  | @ Cl=0.1, Cd= | 0.01622
|  |  |  | @ Cl=0.4, Cd= | 0.017618
|  |  |  | @ Cl=0.6, Cd= | 0.01939
alpha (deg) | Cl | Cd | Cm | Cl/Cd
-20 | -1.004 | 0.23774 | 0.01 | -4.222
-19.5 | -1.021 | 0.22566 | 0.009 | -4.525
-19 | -1.037 | 0.21619 | 0.009 | -4.796
-18.5 | -1.051 | 0.2029 | 0.009 | -5.18
-18 | -1.063 | 0.19533 | 0.008 | -5.442
-17.5 | -1.073 | 0.1819 | 0.008 | -5.897
-17 | -1.08 | 0.17303 | 0.008 | -6.242
-16.5 | -1.085 | 0.16145 | 0.007 | -6.718
-16 | -1.086 | 0.15143 | 0.007 | -7.174
-15.5 | -1.085 | 0.14498 | 0.007 | -7.486
-15 | -1.081 | 0.13509 | 0.006 | -8.001
-14.5 | -1.074 | 0.12581 | 0.006 | -8.534
-14 | -1.063 | 0.11976 | 0.006 | -8.876
-13.5 | -1.049 | 0.11112 | 0.005 | -9.443
-13 | -1.032 | 0.10535 | 0.005 | -9.799
-12.5 | -1.012 | 0.09886 | 0.004 | -10.239
-12 | -0.989 | 0.09167 | 0.004 | -10.787
-11.5 | -0.96 | 0.08665 | 0.004 | -11.085
-11 | -0.93 | 0.08171 | 0.003 | -11.384
-10.5 | -0.898 | 0.07591 | 0.003 | -11.824
-10 | -0.863 | 0.0718 | 0.002 | -12.015
-9.5 | -0.826 | 0.06738 | 0.002 | -12.255
-9 | -0.787 | 0.06322 | 0.002 | -12.451
-8.5 | -0.747 | 0.05916 | 0.001 | -12.623
-8 | -0.705 | 0.05572 | 0.001 | -12.651
-7.5 | -0.662 | 0.05265 | 0 | -12.563
-7 | -0.618 | 0.04928 | 0 | -12.543
-6.5 | -0.68 | 0.02284 | -0.002 | -29.788
-6 | -0.626 | 0.02201 | -0.003 | -28.434
-5.5 | -0.57 | 0.02121 | -0.004 | -26.876
-5 | -0.514 | 0.0205 | -0.005 | -25.055
-4.5 | -0.441 | 0.01896 | -0.005 | -23.237
-4 | -0.384 | 0.01838 | -0.006 | -20.912
-3.5 | -0.327 | 0.01787 | -0.007 | -18.319
-3 | -0.27 | 0.01736 | -0.008 | -15.554
-2.5 | -0.212 | 0.01697 | -0.009 | -12.514
-2 | -0.153 | 0.01665 | -0.01 | -9.22
-1.5 | -0.094 | 0.01637 | -0.011 | -5.754
-1 | -0.034 | 0.01613 | -0.012 | -2.138
-0.5 | 0.026 | 0.01598 | -0.013 | 1.6
0 | 0.085 | 0.01617 | -0.014 | 5.286
0.5 | 0.145 | 0.01637 | -0.015 | 8.856
1 | 0.204 | 0.01658 | -0.016 | 12.328
1.5 | 0.263 | 0.01684 | -0.018 | 15.646
2 | 0.322 | 0.01715 | -0.019 | 18.79
2.5 | 0.381 | 0.0175 | -0.019 | 21.756
3 | 0.439 | 0.01786 | -0.021 | 24.588
3.5 | 0.495 | 0.01834 | -0.022 | 26.993
4 | 0.552 | 0.01884 | -0.023 | 29.279
4.5 | 0.607 | 0.01947 | -0.023 | 31.191
5 | 0.662 | 0.0201 | -0.024 | 32.953
5.5 | 0.717 | 0.02071 | -0.026 | 34.643
6 | 0.792 | 0.02373 | -0.028 | 33.374
6.5 | 0.846 | 0.02464 | -0.028 | 34.328
7 | 0.898 | 0.0257 | -0.029 | 34.953
7.5 | 0.949 | 0.02676 | -0.03 | 35.474
8 | 0.999 | 0.02782 | -0.031 | 35.906
8.5 | 0.887 | 0.05826 | -0.016 | 15.223
9 | 0.927 | 0.06169 | -0.016 | 15.024
9.5 | 0.963 | 0.06606 | -0.016 | 14.577
10 | 0.998 | 0.07042 | -0.016 | 14.165
10.5 | 1.029 | 0.0758 | -0.016 | 13.581
11 | 1.059 | 0.08009 | -0.017 | 13.225
11.5 | 1.086 | 0.08507 | -0.017 | 12.764
12 | 1.11 | 0.09099 | -0.017 | 12.201
12.5 | 1.131 | 0.09585 | -0.017 | 11.798
13 | 1.149 | 0.10379 | -0.018 | 11.067
13.5 | 1.163 | 0.10986 | -0.018 | 10.587
14 | 1.175 | 0.11795 | -0.018 | 9.959
14.5 | 1.183 | 0.1245 | -0.019 | 9.501
15 | 1.188 | 0.13535 | -0.019 | 8.776
15.5 | 1.189 | 0.14071 | -0.019 | 8.453
16 | 1.188 | 0.15143 | -0.019 | 7.846
16.5 | 1.184 | 0.16106 | -0.02 | 7.352
17 | 1.176 | 0.16939 | -0.02 | 6.94
17.5 | 1.162 | 0.18455 | -0.02 | 6.295
18 | 1.145 | 0.19424 | -0.021 | 5.895
18.5 | 1.126 | 0.2008 | -0.021 | 5.609
19 | 1.105 | 0.21151 | -0.021 | 5.225
19.5 | 1.082 | 0.23159 | -0.021 | 4.674
20 | 1.058 | 0.24258 | -0.021 | 4.361

## 12. Re 100k Mach 0.10 (2)
BIGFOIL.COM POLAR EXPORT
NACA65-119 a=0.6
NACA65-119 a=0.6 |  |  |  | Cl Max: | 1.0234 | at alpha= | 13.5 | deg
XFOIL ncrit=9 |  |  |  | L/D Max: | 27.4014 | at alpha= | 9.5 | deg
Re: | 100000 |  |  | Cd Min: | 0.20434 | at alpha= | 18.5 | deg
Mach: | 0.1 |  |  | Cl=0 at alpha= | 4.5132 | deg
|  |  |  | @ Cl=0.1, Cd= | 0.048945
|  |  |  | @ Cl=0.4, Cd= | 0.051253
|  |  |  | @ Cl=0.6, Cd= | 0.04619
alpha (deg) | Cl | Cd | Cm | Cl/Cd
-16.5 | -0.3304 | 0.15382 | -0.0251 | -2.148
-16 | -0.3547 | 0.15104 | -0.0309 | -2.3484
-15.5 | -0.3127 | 0.14386 | -0.0324 | -2.1736
-15 | -0.3303 | 0.13971 | -0.0371 | -2.3642
-14.5 | -0.3052 | 0.13427 | -0.0394 | -2.273
-13.5 | -0.8504 | 0.06989 | -0.0674 | -12.1677
-13 | -0.8679 | 0.06241 | -0.0662 | -13.9064
-12.5 | -0.8905 | 0.05694 | -0.0626 | -15.6393
-12 | -0.9515 | 0.05653 | -0.0489 | -16.8318
-11.5 | -0.9725 | 0.05323 | -0.0421 | -18.2698
-11 | -0.9302 | 0.04711 | -0.045 | -19.7453
-10.5 | -0.8402 | 0.04101 | -0.0529 | -20.4877
-10 | -0.7377 | 0.03704 | -0.0609 | -19.9163
-9.5 | -0.6287 | 0.03434 | -0.0677 | -18.3081
-9 | -0.5451 | 0.03218 | -0.0729 | -16.9391
-8.5 | -0.5323 | 0.02842 | -0.0717 | -18.7298
-8 | -0.5822 | 0.02516 | -0.0608 | -23.1399
-7.5 | -0.5928 | 0.02667 | -0.0487 | -22.2272
-7 | -0.6135 | 0.02767 | -0.0362 | -22.172
-6.5 | -0.2411 | 0.04352 | -0.0627 | -5.54
-6 | -0.2167 | 0.04386 | -0.0587 | -4.9407
-5.5 | -0.1427 | 0.04472 | -0.0602 | -3.191
-5 | -0.0856 | 0.04484 | -0.0605 | -1.909
-4.5 | -0.0398 | 0.04491 | -0.0598 | -0.88622
-4 | 0.0026 | 0.04463 | -0.059 | 0.058257
-3.5 | 0.0148 | 0.04478 | -0.0545 | 0.3305
-3 | 0.0358 | 0.04453 | -0.0511 | 0.80395
-2.5 | 0.0658 | 0.04513 | -0.0488 | 1.458
-2 | 0.0621 | 0.04499 | -0.0418 | 1.3803
-1.5 | -0.0698 | 0.04671 | -0.0143 | -1.4943
-1 | -0.1413 | 0.04628 | 0.0039 | -3.0532
-0.5 | -0.2534 | 0.04464 | 0.0268 | -5.6765
0 | -0.267 | 0.04404 | 0.0344 | -6.0627
0.5 | -0.2581 | 0.04399 | 0.0386 | -5.8672
1 | -0.2442 | 0.04416 | 0.0413 | -5.5299
3 | -0.1696 | 0.04687 | 0.0503 | -3.6185
3.5 | -0.1277 | 0.04794 | 0.0498 | -2.6637
4 | -0.0835 | 0.04916 | 0.0494 | -1.6985
4.5 | -0.0023 | 0.05123 | 0.0449 | -0.044896
5 | 0.0848 | 0.04881 | 0.0438 | 1.7373
5.5 | 0.1522 | 0.04941 | 0.0414 | 3.0803
6 | 0.233 | 0.04995 | 0.0371 | 4.6647
6.5 | 0.2842 | 0.05128 | 0.0338 | 5.5421
7 | 0.3862 | 0.05145 | 0.0259 | 7.5063
7.5 | 0.5088 | 0.0497 | 0.0175 | 10.2374
8 | 0.633 | 0.04492 | 0.0114 | 14.0917
8.5 | 0.8114 | 0.03237 | 0.0062 | 25.0664
9 | 0.7999 | 0.03179 | 0.0137 | 25.162
9.5 | 0.7993 | 0.02917 | 0.0243 | 27.4014
10 | 0.7578 | 0.03436 | 0.0313 | 22.0547
10.5 | 0.7526 | 0.03852 | 0.0352 | 19.5379
11 | 0.7856 | 0.04054 | 0.0373 | 19.3784
11.5 | 0.8421 | 0.04201 | 0.0382 | 20.0452
12 | 0.9086 | 0.04412 | 0.0381 | 20.5938
12.5 | 0.9943 | 0.04774 | 0.036 | 20.8274
13 | 1.0138 | 0.05209 | 0.0379 | 19.4625
13.5 | 1.0234 | 0.05721 | 0.0398 | 17.8885
14 | 1.0157 | 0.0636 | 0.0419 | 15.9701
14.5 | 0.9858 | 0.07155 | 0.0434 | 13.7778
15 | 0.9377 | 0.08154 | 0.0431 | 11.4999
15.5 | 0.879 | 0.09415 | 0.0398 | 9.3362
16 | 0.8258 | 0.10915 | 0.0337 | 7.5657
16.5 | 0.6024 | 0.17645 | -0.0066 | 3.414
17 | 0.6535 | 0.1843 | -0.0051 | 3.5458
17.5 | 0.6245 | 0.19086 | -0.0141 | 3.272
18 | 0.6627 | 0.19951 | -0.0143 | 3.3216
18.5 | 0.6527 | 0.20434 | -0.0214 | 3.1942

## 13. Re 100k Mach 0.25 (1)
BIGFOIL.COM POLAR EXPORT
NACA65-119 a=0.6
NACA65-119 a=0.6 |  |  |  | Cl Max: | 1.115 | at alpha= | 13.5 | deg
JavaFoil+Calcfoil stall+Eppler ext transition |  |  |  | L/D Max: | 34.949 | at alpha= | 8 | deg
Re: | 100000 |  |  | Cd Min: | 0.01638 | at alpha= | -0.5 | deg
Mach: | 0.25 |  |  | Cl=0 at alpha= | -0.71312 | deg
|  |  |  | @ Cl=0.1, Cd= | 0.016583
|  |  |  | @ Cl=0.4, Cd= | 0.017998
|  |  |  | @ Cl=0.6, Cd= | 0.019793
alpha (deg) | Cl | Cd | Cm | Cl/Cd
-18.5 | -0.765 | 0.26021 | 0.009 | -2.94
-18 | -0.81 | 0.24408 | 0.008 | -3.317
-17.5 | -0.85 | 0.22143 | 0.008 | -3.839
-17 | -0.887 | 0.2066 | 0.008 | -4.293
-16.5 | -0.919 | 0.18366 | 0.007 | -5.003
-16 | -0.946 | 0.17435 | 0.007 | -5.428
-15.5 | -0.969 | 0.16377 | 0.007 | -5.914
-15 | -0.986 | 0.15156 | 0.006 | -6.504
-14.5 | -0.998 | 0.13908 | 0.006 | -7.173
-14 | -1.004 | 0.13058 | 0.006 | -7.689
-13.5 | -1.005 | 0.12124 | 0.005 | -8.29
-13 | -1.001 | 0.11167 | 0.005 | -8.964
-12.5 | -0.992 | 0.10495 | 0.004 | -9.45
-12 | -0.977 | 0.09706 | 0.004 | -10.068
-11.5 | -0.956 | 0.09081 | 0.004 | -10.526
-11 | -0.931 | 0.08504 | 0.003 | -10.946
-10.5 | -0.902 | 0.07879 | 0.003 | -11.449
-10 | -0.871 | 0.07358 | 0.002 | -11.835
-9.5 | -0.836 | 0.06894 | 0.002 | -12.134
-9 | -0.8 | 0.06437 | 0.002 | -12.422
-8.5 | -0.76 | 0.06045 | 0.001 | -12.578
-8 | -0.719 | 0.05652 | 0.001 | -12.724
-7.5 | -0.676 | 0.05334 | 0 | -12.674
-7 | -0.632 | 0.04986 | 0 | -12.682
-6.5 | -0.695 | 0.0237 | -0.002 | -29.333
-6 | -0.64 | 0.02282 | -0.003 | -28.051
-5.5 | -0.584 | 0.02191 | -0.004 | -26.629
-5 | -0.526 | 0.02113 | -0.005 | -24.888
-4.5 | -0.452 | 0.01945 | -0.006 | -23.212
-4 | -0.394 | 0.01892 | -0.007 | -20.807
-3.5 | -0.335 | 0.01839 | -0.008 | -18.235
-3 | -0.277 | 0.01785 | -0.009 | -15.488
-2.5 | -0.218 | 0.01745 | -0.01 | -12.469
-2 | -0.157 | 0.01709 | -0.011 | -9.198
-1.5 | -0.096 | 0.0168 | -0.012 | -5.743
-1 | -0.035 | 0.01655 | -0.013 | -2.134
-0.5 | 0.026 | 0.01638 | -0.014 | 1.6
0 | 0.088 | 0.01654 | -0.015 | 5.297
0.5 | 0.149 | 0.01676 | -0.016 | 8.87
1 | 0.209 | 0.01697 | -0.017 | 12.343
1.5 | 0.27 | 0.01726 | -0.018 | 15.644
2 | 0.33 | 0.01756 | -0.019 | 18.81
2.5 | 0.39 | 0.01793 | -0.02 | 21.778
3 | 0.45 | 0.01834 | -0.021 | 24.538
3.5 | 0.507 | 0.01884 | -0.022 | 26.925
4 | 0.565 | 0.0194 | -0.023 | 29.134
4.5 | 0.622 | 0.02004 | -0.024 | 31.034
5 | 0.679 | 0.02063 | -0.025 | 32.907
5.5 | 0.735 | 0.02133 | -0.026 | 34.46
6 | 0.811 | 0.02432 | -0.028 | 33.333
6.5 | 0.865 | 0.02567 | -0.029 | 33.702
7 | 0.918 | 0.02682 | -0.03 | 34.229
7.5 | 0.969 | 0.028 | -0.031 | 34.606
8 | 1.018 | 0.02914 | -0.032 | 34.949
8.5 | 0.904 | 0.05926 | -0.016 | 15.258
9 | 0.943 | 0.06322 | -0.016 | 14.91
9.5 | 0.977 | 0.06784 | -0.016 | 14.406
10 | 1.008 | 0.07264 | -0.016 | 13.881
10.5 | 1.037 | 0.07805 | -0.016 | 13.282
11 | 1.061 | 0.08383 | -0.017 | 12.656
11.5 | 1.081 | 0.08939 | -0.017 | 12.094
12 | 1.097 | 0.09631 | -0.017 | 11.389
12.5 | 1.108 | 0.10222 | -0.018 | 10.839
13 | 1.114 | 0.10945 | -0.018 | 10.178
13.5 | 1.115 | 0.12005 | -0.018 | 9.286
14 | 1.11 | 0.12813 | -0.018 | 8.665
14.5 | 1.101 | 0.13584 | -0.019 | 8.102
15 | 1.085 | 0.14779 | -0.019 | 7.344
15.5 | 1.065 | 0.15553 | -0.019 | 6.846
16 | 1.039 | 0.17098 | -0.02 | 6.077
16.5 | 1.008 | 0.18189 | -0.02 | 5.543
17 | 0.97 | 0.19881 | -0.02 | 4.88
17.5 | 0.923 | 0.21528 | -0.02 | 4.289
18 | 0.872 | 0.2381 | -0.02 | 3.663
18.5 | 0.817 | 0.26068 | -0.02 | 3.133

## 14. Re 100k Mach 0.25 (2)
BIGFOIL.COM POLAR EXPORT
NACA65-119 a=0.6
NACA65-119 a=0.6 |  |  |  | Cl Max: | 0.9735 | at alpha= | 12.5 | deg
XFOIL ncrit=9 |  |  |  | L/D Max: | 22.7726 | at alpha= | 9.5 | deg
Re: | 100000 |  |  | Cd Min: | 0.19493 | at alpha= | 17.5 | deg
Mach: | 0.25 |  |  | Cl=0 at alpha= | 4.4467 | deg
|  |  |  | @ Cl=0.1, Cd= | 0.050047
|  |  |  | @ Cl=0.4, Cd= | 0.052143
|  |  |  | @ Cl=0.6, Cd= | 0.047042
alpha (deg) | Cl | Cd | Cm | Cl/Cd
-16.5 | -0.499 | 0.17677 | -0.0157 | -2.8229
-16 | -0.4802 | 0.17036 | -0.0189 | -2.8187
-15.5 | -0.466 | 0.16287 | -0.0225 | -2.8612
-15 | -0.4948 | 0.15651 | -0.0304 | -3.1615
-14.5 | -0.442 | 0.14833 | -0.0297 | -2.9798
-14 | -0.5689 | 0.10397 | -0.0572 | -5.4718
-13.5 | -0.6414 | 0.08458 | -0.0679 | -7.5834
-13 | -0.7389 | 0.06936 | -0.074 | -10.6531
-12.5 | -0.8142 | 0.0616 | -0.073 | -13.2175
-12 | -0.8643 | 0.05922 | -0.0646 | -14.5947
-11.5 | -0.9082 | 0.057 | -0.0552 | -15.9333
-11 | -0.8839 | 0.05002 | -0.058 | -17.6709
-10.5 | -0.8106 | 0.04378 | -0.0638 | -18.5153
-10 | -0.7289 | 0.03919 | -0.0691 | -18.5991
-9.5 | -0.6153 | 0.03587 | -0.0763 | -17.1536
-9 | -0.5272 | 0.03404 | -0.0799 | -15.4877
-8.5 | -0.493 | 0.03128 | -0.0797 | -15.7609
-8 | -0.5314 | 0.02714 | -0.0722 | -19.58
-7.5 | -0.5256 | 0.02877 | -0.0624 | -18.269
-6.5 | -0.2491 | 0.04432 | -0.0652 | -5.6205
-6 | -0.1858 | 0.04522 | -0.0648 | -4.1088
-5.5 | -0.1247 | 0.04611 | -0.0646 | -2.7044
-5 | -0.072 | 0.04604 | -0.0642 | -1.5639
-4.5 | -0.0414 | 0.04611 | -0.0616 | -0.89785
-4 | -0.0056 | 0.04609 | -0.0598 | -0.1215
-3.5 | 0.0338 | 0.04603 | -0.0584 | 0.7343
-3 | 0.0575 | 0.04625 | -0.0552 | 1.2432
-2.5 | 0.0506 | 0.04645 | -0.0477 | 1.0893
-1.5 | 0.0069 | 0.04789 | -0.0272 | 0.14408
-1 | -0.2118 | 0.04747 | 0.0139 | -4.4618
-0.5 | -0.2795 | 0.04565 | 0.0299 | -6.1227
0 | -0.2467 | 0.04603 | 0.0317 | -5.3595
0.5 | -0.2261 | 0.04539 | 0.0343 | -4.9813
1 | -0.2218 | 0.04572 | 0.0398 | -4.8513
1.5 | -0.2091 | 0.04581 | 0.0427 | -4.5645
3.5 | -0.0827 | 0.04838 | 0.0479 | -1.7094
4 | -0.0628 | 0.05132 | 0.0478 | -1.2237
5 | 0.0778 | 0.04975 | 0.0466 | 1.5638
5.5 | 0.1317 | 0.05047 | 0.0456 | 2.6095
6 | 0.2007 | 0.05111 | 0.0428 | 3.9268
6.5 | 0.2847 | 0.05159 | 0.038 | 5.5185
7 | 0.3552 | 0.05262 | 0.033 | 6.7503
7.5 | 0.4716 | 0.05138 | 0.0253 | 9.1787
8 | 0.5984 | 0.04715 | 0.019 | 12.6914
8.5 | 0.7696 | 0.03561 | 0.0143 | 21.6119
9 | 0.7696 | 0.03381 | 0.022 | 22.7625
9.5 | 0.754 | 0.03311 | 0.0325 | 22.7726
10 | 0.7237 | 0.03844 | 0.0376 | 18.8267
10.5 | 0.7405 | 0.04136 | 0.0405 | 17.9038
11 | 0.7897 | 0.04283 | 0.0424 | 18.438
11.5 | 0.8644 | 0.04459 | 0.0428 | 19.3855
12 | 0.9126 | 0.04781 | 0.0434 | 19.0881
12.5 | 0.9735 | 0.0527 | 0.0431 | 18.4725
13 | 0.9689 | 0.0583 | 0.0455 | 16.6192
13.5 | 0.9514 | 0.06507 | 0.0472 | 14.6212
14 | 0.9192 | 0.07331 | 0.0475 | 12.5385
14.5 | 0.8756 | 0.08363 | 0.0457 | 10.4699
15 | 0.8234 | 0.09664 | 0.041 | 8.5203
15.5 | 0.7759 | 0.11185 | 0.0338 | 6.937
16 | 0.6733 | 0.14633 | 0.0141 | 4.6012
16.5 | 0.5982 | 0.18036 | -0.0076 | 3.3167
17 | 0.6464 | 0.18905 | -0.007 | 3.4192
17.5 | 0.6231 | 0.19493 | -0.0156 | 3.1965

## 15. Re 100k Mach 0.50 (1)
BIGFOIL.COM POLAR EXPORT
NACA65-119 a=0.6
NACA65-119 a=0.6 |  |  |  | Cl Max: | 1.16 | at alpha= | 20 | deg
JavaFoil+Calcfoil stall+Eppler ext transition |  |  |  | L/D Max: | 31.975 | at alpha= | 5 | deg
Re: | 100000 |  |  | Cd Min: | 0.01815 | at alpha= | -0.5 | deg
Mach: | 0.5 |  |  | Cl=0 at alpha= | -0.71323 | deg
|  |  |  | @ Cl=0.1, Cd= | 0.018259
|  |  |  | @ Cl=0.4, Cd= | 0.019698
|  |  |  | @ Cl=0.6, Cd= | 0.02155
alpha (deg) | Cl | Cd | Cm | Cl/Cd
-20 | -1.087 | 0.38878 | 0.016 | -2.796
-19.5 | -1.06 | 0.36945 | 0.016 | -2.869
-19 | -1.03 | 0.34584 | 0.014 | -2.978
-18.5 | -1.002 | 0.33881 | 0.014 | -2.958
-18 | -0.975 | 0.32987 | 0.013 | -2.956
-17.5 | -0.948 | 0.33262 | 0.013 | -2.849
-17 | -0.918 | 0.3069 | 0.012 | -2.992
-16.5 | -0.89 | 0.30981 | 0.011 | -2.874
-16 | -0.863 | 0.30279 | 0.01 | -2.849
-15.5 | -0.835 | 0.28865 | 0.01 | -2.894
-15 | -0.806 | 0.26884 | 0.009 | -2.998
-14.5 | -0.778 | 0.2589 | 0.008 | -3.005
-14 | -0.75 | 0.26049 | 0.007 | -2.881
-13.5 | -0.723 | 0.23673 | 0.007 | -3.053
-13 | -0.694 | 0.23024 | 0.006 | -3.013
-12.5 | -0.666 | 0.20819 | 0.005 | -3.198
-12 | -0.638 | 0.20426 | 0.005 | -3.124
-11.5 | -0.61 | 0.19163 | 0.004 | -3.184
-11 | -0.582 | 0.20006 | 0.004 | -2.91
-10.5 | -0.553 | 0.15842 | 0.003 | -3.493
-10 | -0.525 | 0.16199 | 0.002 | -3.243
-9.5 | -0.651 | 0.10057 | 0.002 | -6.471
-9 | -0.757 | 0.08121 | 0.002 | -9.315
-8.5 | -0.767 | 0.07057 | 0.001 | -10.862
-8 | -0.751 | 0.06376 | 0.001 | -11.776
-7.5 | -0.721 | 0.05805 | 0 | -12.428
-7 | -0.684 | 0.05406 | 0 | -12.646
-6.5 | -0.64 | 0.04999 | -0.001 | -12.799
-6 | -0.592 | 0.04708 | -0.001 | -12.578
-5.5 | -0.64 | 0.02538 | -0.004 | -25.209
-5 | -0.579 | 0.02419 | -0.005 | -23.919
-4.5 | -0.515 | 0.02316 | -0.006 | -22.235
-4 | -0.435 | 0.02118 | -0.007 | -20.537
-3.5 | -0.37 | 0.02059 | -0.008 | -17.991
-3 | -0.305 | 0.02001 | -0.009 | -15.262
-2.5 | -0.24 | 0.01954 | -0.01 | -12.309
-2 | -0.174 | 0.01907 | -0.012 | -9.112
-1.5 | -0.107 | 0.01872 | -0.013 | -5.693
-1 | -0.039 | 0.01839 | -0.014 | -2.123
-0.5 | 0.029 | 0.01815 | -0.015 | 1.596
0 | 0.097 | 0.01825 | -0.016 | 5.313
0.5 | 0.165 | 0.01845 | -0.017 | 8.93
1 | 0.232 | 0.01874 | -0.018 | 12.388
1.5 | 0.299 | 0.01907 | -0.019 | 15.7
2 | 0.366 | 0.01947 | -0.021 | 18.814
2.5 | 0.433 | 0.01992 | -0.022 | 21.727
3 | 0.499 | 0.0205 | -0.023 | 24.343
3.5 | 0.562 | 0.02111 | -0.024 | 26.607
4 | 0.625 | 0.02184 | -0.025 | 28.628
4.5 | 0.688 | 0.02255 | -0.026 | 30.52
5 | 0.75 | 0.02344 | -0.027 | 31.975
5.5 | 0.83 | 0.0276 | -0.03 | 30.063
6 | 0.888 | 0.02907 | -0.031 | 30.537
6.5 | 0.942 | 0.03063 | -0.032 | 30.759
7 | 0.845 | 0.05235 | -0.016 | 16.149
7.5 | 0.883 | 0.05691 | -0.016 | 15.517
8 | 0.914 | 0.06162 | -0.016 | 14.83
8.5 | 0.934 | 0.06889 | -0.016 | 13.558
9 | 0.936 | 0.07639 | -0.016 | 12.247
9.5 | 0.882 | 0.09074 | -0.016 | 9.718
10 | 0.604 | 0.15547 | -0.017 | 3.886
10.5 | 0.632 | 0.16585 | -0.017 | 3.81
11 | 0.66 | 0.17876 | -0.018 | 3.69
11.5 | 0.688 | 0.19745 | -0.019 | 3.484
12 | 0.716 | 0.20451 | -0.021 | 3.501
12.5 | 0.744 | 0.209 | -0.021 | 3.558
13 | 0.771 | 0.21396 | -0.022 | 3.604
13.5 | 0.8 | 0.24254 | -0.024 | 3.298
14 | 0.828 | 0.24061 | -0.025 | 3.439
14.5 | 0.855 | 0.25371 | -0.025 | 3.37
15 | 0.882 | 0.26699 | -0.026 | 3.305
15.5 | 0.912 | 0.29011 | -0.028 | 3.143
16 | 0.939 | 0.29102 | -0.029 | 3.227
16.5 | 0.966 | 0.30759 | -0.03 | 3.142
17 | 0.996 | 0.30878 | -0.032 | 3.225
17.5 | 1.023 | 0.31393 | -0.033 | 3.259
18 | 1.05 | 0.3398 | -0.033 | 3.09
18.5 | 1.077 | 0.33782 | -0.034 | 3.188
19 | 1.107 | 0.35968 | -0.036 | 3.078
19.5 | 1.134 | 0.36962 | -0.037 | 3.067
20 | 1.16 | 0.38534 | -0.037 | 3.011

## 16. Re 100k Mach 0.50 (2)
BIGFOIL.COM POLAR EXPORT
NACA65-119 a=0.6
NACA65-119 a=0.6 |  |  |  | Cl Max: | 0.7616 | at alpha= | 11.5 | deg
XFOIL ncrit=9 |  |  |  | L/D Max: | 14.9837 | at alpha= | 9 | deg
Re: | 100000 |  |  | Cd Min: | 0.24398 | at alpha= | -20 | deg
Mach: | 0.5 |  |  | Cl=0 at alpha= | 4.4806 | deg
|  |  |  | @ Cl=0.1, Cd= | 0.054723
|  |  |  | @ Cl=0.4, Cd= | 0.055535
|  |  |  | @ Cl=0.6, Cd= | 0.19655
alpha (deg) | Cl | Cd | Cm | Cl/Cd
-20 | -0.63 | 0.24398 | 0.0183 | -2.5822
-19.5 | -0.628 | 0.2413 | 0.0097 | -2.6026
-19 | -0.5864 | 0.22838 | 0.0078 | -2.5677
-18.5 | -0.5698 | 0.22214 | 0.0018 | -2.565
-18 | -0.5467 | 0.21349 | -0.0029 | -2.5608
-17.5 | -0.5217 | 0.20605 | -0.0073 | -2.5319
-17 | -0.5131 | 0.19941 | -0.014 | -2.5731
-16.5 | -0.4775 | 0.19047 | -0.0168 | -2.507
-16 | -0.4776 | 0.18464 | -0.0241 | -2.5867
-15.5 | -0.4368 | 0.17554 | -0.0265 | -2.4883
-15 | -0.4329 | 0.16831 | -0.0331 | -2.572
-14.5 | -0.3983 | 0.15973 | -0.0364 | -2.4936
-13.5 | -0.414 | 0.13067 | -0.0568 | -3.1683
-13 | -0.4049 | 0.12123 | -0.0618 | -3.3399
-12.5 | -0.4226 | 0.11025 | -0.0672 | -3.8331
-12 | -0.4964 | 0.09792 | -0.0702 | -5.0694
-11.5 | -0.5682 | 0.07798 | -0.0867 | -7.2865
-11 | -0.5942 | 0.06599 | -0.0958 | -9.0044
-10.5 | -0.5933 | 0.05672 | -0.1023 | -10.4602
-10 | -0.5789 | 0.0495 | -0.1065 | -11.6949
-9.5 | -0.5467 | 0.04384 | -0.1084 | -12.4703
-9 | -0.4712 | 0.04076 | -0.1091 | -11.5604
-8.5 | -0.4038 | 0.03967 | -0.1069 | -10.179
-8 | -0.3925 | 0.03731 | -0.1023 | -10.52
-7.5 | -0.4244 | 0.0343 | -0.094 | -12.3732
-7 | -0.3722 | 0.0389 | -0.0854 | -9.5681
-6.5 | -0.2353 | 0.04811 | -0.0815 | -4.8909
-6 | -0.1799 | 0.05032 | -0.0778 | -3.5751
-5.5 | -0.137 | 0.05057 | -0.0747 | -2.7091
-5 | -0.082 | 0.05194 | -0.0726 | -1.5787
-4.5 | -0.0185 | 0.0517 | -0.0727 | -0.35783
-4 | -0.021 | 0.05286 | -0.0648 | -0.39728
-3.5 | 0.0024 | 0.05284 | -0.0605 | 0.04542
-3 | -0.012 | 0.05428 | -0.0502 | -0.22108
-2.5 | 0.0456 | 0.05373 | -0.051 | 0.84869
-2 | -0.0717 | 0.05569 | -0.0252 | -1.2875
-1.5 | -0.0674 | 0.05516 | -0.0185 | -1.2219
-1 | -0.1205 | 0.05589 | -0.0028 | -2.156
-0.5 | -0.1545 | 0.05537 | 0.0098 | -2.7903
0 | -0.1868 | 0.0538 | 0.0222 | -3.4721
0.5 | -0.2109 | 0.05367 | 0.0329 | -3.9296
1 | -0.2367 | 0.05224 | 0.0433 | -4.531
1.5 | -0.1998 | 0.0523 | 0.045 | -3.8203
2 | -0.1999 | 0.05164 | 0.0513 | -3.871
2.5 | -0.1657 | 0.05179 | 0.0532 | -3.1995
3 | -0.1251 | 0.05198 | 0.0543 | -2.4067
3.5 | -0.0816 | 0.05239 | 0.0551 | -1.5575
4 | -0.0396 | 0.05292 | 0.0561 | -0.7483
4.5 | 0.0016 | 0.05338 | 0.0568 | 0.029974
5 | 0.0502 | 0.05418 | 0.0575 | 0.92654
5.5 | 0.1071 | 0.0548 | 0.0573 | 1.9544
6 | 0.1752 | 0.05518 | 0.0564 | 3.1751
6.5 | 0.2049 | 0.05631 | 0.058 | 3.6388
7 | 0.2908 | 0.05607 | 0.0558 | 5.1864
7.5 | 0.3603 | 0.05647 | 0.0535 | 6.3804
8 | 0.4826 | 0.05359 | 0.049 | 9.0054
8.5 | 0.6211 | 0.04623 | 0.0466 | 13.435
9 | 0.6885 | 0.04595 | 0.0458 | 14.9837
9.5 | 0.6507 | 0.04741 | 0.0549 | 13.725
10 | 0.6705 | 0.04976 | 0.0584 | 13.4747
10.5 | 0.7219 | 0.05185 | 0.0609 | 13.9229
11 | 0.7592 | 0.05606 | 0.0622 | 13.5426
11.5 | 0.7616 | 0.06305 | 0.0621 | 12.0793
12 | 0.7482 | 0.07165 | 0.0605 | 10.4424
12.5 | 0.724 | 0.0819 | 0.0571 | 8.84
13 | 0.6888 | 0.09451 | 0.051 | 7.2881
14.5 | 0.5762 | 0.14824 | 0.0175 | 3.8869
15 | 0.58 | 0.16027 | 0.0109 | 3.6189
16 | 0.6054 | 0.18978 | -0.0035 | 3.19
16.5 | 0.5995 | 0.19655 | -0.0112 | 3.0501

## 17. Re 250k Mach 0.00 (1)
BIGFOIL.COM POLAR EXPORT
NACA65-119 a=0.6
NACA65-119 a=0.6 |  |  |  | Cl Max: | 1.213 | at alpha= | 10.5 | deg
JavaFoil+Calcfoil stall+Eppler ext transition |  |  |  | L/D Max: | 55.937 | at alpha= | 5.5 | deg
Re: | 250000 |  |  | Cd Min: | 0.01045 | at alpha= | -0.5 | deg
Mach: | 0 |  |  | Cl=0 at alpha= | -0.71312 | deg
|  |  |  | @ Cl=0.1, Cd= | 0.010637
|  |  |  | @ Cl=0.4, Cd= | 0.011324
|  |  |  | @ Cl=0.6, Cd= | 0.012201
alpha (deg) | Cl | Cd | Cm | Cl/Cd
-20 | -1.047 | 0.19886 | 0.01 | -5.266
-19.5 | -1.061 | 0.19069 | 0.01 | -5.563
-19 | -1.073 | 0.18155 | 0.009 | -5.911
-18.5 | -1.084 | 0.17198 | 0.009 | -6.301
-18 | -1.092 | 0.16377 | 0.009 | -6.669
-17.5 | -1.098 | 0.15317 | 0.008 | -7.171
-17 | -1.103 | 0.14561 | 0.008 | -7.572
-16.5 | -1.104 | 0.13935 | 0.008 | -7.922
-16 | -1.103 | 0.13096 | 0.007 | -8.422
-15.5 | -1.099 | 0.12359 | 0.007 | -8.896
-15 | -1.093 | 0.11692 | 0.007 | -9.347
-14.5 | -1.083 | 0.11161 | 0.006 | -9.705
-14 | -1.071 | 0.10471 | 0.006 | -10.229
-13.5 | -1.055 | 0.09914 | 0.006 | -10.643
-13 | -1.036 | 0.09297 | 0.005 | -11.144
-12.5 | -1.015 | 0.08745 | 0.005 | -11.607
-12 | -0.991 | 0.08262 | 0.004 | -11.995
-11.5 | -0.962 | 0.07801 | 0.004 | -12.327
-11 | -0.931 | 0.07273 | 0.004 | -12.796
-10.5 | -0.897 | 0.06847 | 0.003 | -13.102
-10 | -1.017 | 0.02513 | 0.005 | -40.459
-9.5 | -0.976 | 0.0239 | 0.004 | -40.853
-9 | -0.932 | 0.02277 | 0.003 | -40.945
-8.5 | -0.886 | 0.02168 | 0.002 | -40.858
-8 | -0.837 | 0.02063 | 0.001 | -40.596
-7.5 | -0.787 | 0.0198 | 0 | -39.756
-7 | -0.735 | 0.01893 | -0.001 | -38.849
-6.5 | -0.682 | 0.01816 | -0.002 | -37.55
-6 | -0.627 | 0.01744 | -0.003 | -35.959
-5.5 | -0.571 | 0.0168 | -0.004 | -34.007
-5 | -0.514 | 0.01626 | -0.005 | -31.626
-4.5 | -0.454 | 0.01171 | -0.006 | -38.811
-4 | -0.396 | 0.01141 | -0.007 | -34.741
-3.5 | -0.338 | 0.01125 | -0.008 | -30.016
-3 | -0.278 | 0.01095 | -0.009 | -25.395
-2.5 | -0.219 | 0.01079 | -0.01 | -20.287
-2 | -0.158 | 0.01066 | -0.011 | -14.833
-1.5 | -0.097 | 0.01056 | -0.012 | -9.176
-1 | -0.035 | 0.01049 | -0.013 | -3.379
-0.5 | 0.026 | 0.01045 | -0.014 | 2.517
0 | 0.087 | 0.01062 | -0.015 | 8.233
0.5 | 0.148 | 0.0107 | -0.016 | 13.871
1 | 0.209 | 0.01089 | -0.018 | 19.203
1.5 | 0.27 | 0.01098 | -0.019 | 24.561
2 | 0.33 | 0.01111 | -0.02 | 29.684
2.5 | 0.39 | 0.01129 | -0.021 | 34.543
3 | 0.449 | 0.01149 | -0.022 | 39.106
3.5 | 0.507 | 0.0117 | -0.023 | 43.297
4 | 0.565 | 0.01198 | -0.024 | 47.119
4.5 | 0.622 | 0.01234 | -0.025 | 50.354
5 | 0.678 | 0.0127 | -0.025 | 53.365
5.5 | 0.733 | 0.01311 | -0.026 | 55.937
6 | 0.793 | 0.01898 | -0.028 | 41.762
6.5 | 0.847 | 0.01978 | -0.029 | 42.808
7 | 0.899 | 0.0207 | -0.03 | 43.464
7.5 | 0.951 | 0.02166 | -0.03 | 43.899
8 | 1.001 | 0.02259 | -0.031 | 44.303
8.5 | 1.049 | 0.02366 | -0.032 | 44.331
9 | 1.095 | 0.02473 | -0.033 | 44.262
9.5 | 1.137 | 0.02596 | -0.034 | 43.816
10 | 1.177 | 0.02725 | -0.035 | 43.19
10.5 | 1.213 | 0.02844 | -0.036 | 42.659
11 | 1.059 | 0.07248 | -0.018 | 14.615
11.5 | 1.088 | 0.07725 | -0.018 | 14.08
12 | 1.112 | 0.08134 | -0.018 | 13.674
12.5 | 1.134 | 0.08658 | -0.019 | 13.102
13 | 1.154 | 0.0924 | -0.019 | 12.485
13.5 | 1.169 | 0.09811 | -0.019 | 11.919
14 | 1.182 | 0.10396 | -0.019 | 11.373
14.5 | 1.193 | 0.10965 | -0.019 | 10.878
15 | 1.2 | 0.11685 | -0.019 | 10.268
15.5 | 1.204 | 0.12361 | -0.02 | 9.744

## 18. Re 250k Mach 0.00 (2)
BIGFOIL.COM POLAR EXPORT
NACA65-119 a=0.6
NACA65-119 a=0.6 |  |  |  | Cl Max: | 1.1028 | at alpha= | 15.5 | deg
XFOIL ncrit=9 |  |  |  | L/D Max: | 61.2464 | at alpha= | 7.5 | deg
Re: | 250000 |  |  | Cd Min: | 0.21078 | at alpha= | 20 | deg
Mach: | 0 |  |  | Cl=0 at alpha= | -0.66514 | deg
|  |  |  | @ Cl=0.1, Cd= | 0.016257
|  |  |  | @ Cl=0.4, Cd= | 0.01698
|  |  |  | @ Cl=0.6, Cd= | 0.016884
alpha (deg) | Cl | Cd | Cm | Cl/Cd
-19 | -0.5975 | 0.19576 | 0.0006 | -3.0522
-18.5 | -0.5691 | 0.19129 | -0.0006 | -2.9751
-18 | -0.5774 | 0.18118 | -0.0092 | -3.1869
-17.5 | -0.5586 | 0.17404 | -0.0116 | -3.2096
-17 | -0.5361 | 0.169 | -0.0136 | -3.1722
-16.5 | -0.7519 | 0.1009 | -0.0501 | -7.4519
-16 | -0.8155 | 0.08425 | -0.0584 | -9.6795
-15.5 | -0.8752 | 0.07109 | -0.0628 | -12.3112
-15 | -0.9222 | 0.06103 | -0.064 | -15.1106
-14.5 | -0.9439 | 0.05398 | -0.0635 | -17.4861
-14 | -0.9469 | 0.04847 | -0.0626 | -19.5358
-13.5 | -0.9367 | 0.04401 | -0.0618 | -21.2838
-13 | -0.9106 | 0.04007 | -0.0618 | -22.7252
-12.5 | -0.8585 | 0.03662 | -0.0651 | -23.4435
-12 | -0.7889 | 0.03403 | -0.0681 | -23.1825
-11.5 | -0.7485 | 0.03248 | -0.067 | -23.045
-11 | -0.712 | 0.03113 | -0.0648 | -22.8718
-10.5 | -0.6761 | 0.02965 | -0.0624 | -22.8027
-10 | -0.6493 | 0.02807 | -0.06 | -23.1315
-9.5 | -0.6243 | 0.02637 | -0.0574 | -23.6746
-9 | -0.6062 | 0.02441 | -0.0543 | -24.8341
-8.5 | -0.5915 | 0.02244 | -0.0505 | -26.3592
-8 | -0.5779 | 0.02043 | -0.0465 | -28.2868
-7.5 | -0.5898 | 0.01761 | -0.039 | -33.4923
-7 | -0.6181 | 0.01529 | -0.027 | -40.4251
-6.5 | -0.6216 | 0.01363 | -0.018 | -45.6053
-6 | -0.5792 | 0.01376 | -0.0155 | -42.093
-5.5 | -0.5298 | 0.01411 | -0.0145 | -37.5478
-5 | -0.4763 | 0.01449 | -0.0138 | -32.8709
-4.5 | -0.4239 | 0.01537 | -0.0126 | -27.5797
-4 | -0.3662 | 0.01616 | -0.0123 | -22.6609
-3.5 | -0.3083 | 0.01649 | -0.0124 | -18.6962
-3 | -0.2546 | 0.01649 | -0.0126 | -15.4397
-2.5 | -0.199 | 0.01651 | -0.013 | -12.0533
-2 | -0.1463 | 0.0162 | -0.0133 | -9.0309
-1.5 | -0.0911 | 0.01624 | -0.0138 | -5.6096
-1 | -0.0365 | 0.01623 | -0.0143 | -2.2489
-0.5 | 0.018 | 0.01604 | -0.0149 | 1.1222
0 | 0.0724 | 0.01618 | -0.0153 | 4.4747
0.5 | 0.1259 | 0.01633 | -0.0157 | 7.7097
1 | 0.1817 | 0.01626 | -0.0165 | 11.1747
1.5 | 0.2367 | 0.01645 | -0.0168 | 14.3891
2 | 0.2868 | 0.01681 | -0.0169 | 17.0613
2.5 | 0.3425 | 0.01685 | -0.0176 | 20.3264
3 | 0.4001 | 0.01698 | -0.0181 | 23.563
3.5 | 0.4458 | 0.01746 | -0.0175 | 25.5326
4 | 0.5062 | 0.01719 | -0.0184 | 29.4474
4.5 | 0.5545 | 0.01747 | -0.0176 | 31.7401
5 | 0.6213 | 0.01661 | -0.0189 | 37.4052
5.5 | 0.6802 | 0.01566 | -0.0187 | 43.4355
6 | 0.7302 | 0.01467 | -0.017 | 49.7751
6.5 | 0.7804 | 0.01422 | -0.0157 | 54.8805
7 | 0.8223 | 0.014 | -0.0132 | 58.7357
7.5 | 0.855 | 0.01396 | -0.0091 | 61.2464
8 | 0.8475 | 0.01475 | 0.0016 | 57.4576
8.5 | 0.8104 | 0.01741 | 0.0144 | 46.548
9 | 0.7786 | 0.02081 | 0.0243 | 37.4147
9.5 | 0.7588 | 0.02481 | 0.0306 | 30.5844
10 | 0.784 | 0.02887 | 0.0279 | 27.1562
10.5 | 0.8012 | 0.0317 | 0.029 | 25.2744
11 | 0.8184 | 0.0346 | 0.0305 | 23.6532
11.5 | 0.8413 | 0.03713 | 0.0317 | 22.6582
12 | 0.8668 | 0.03952 | 0.0331 | 21.9332
12.5 | 0.8972 | 0.04163 | 0.0341 | 21.5518
13 | 0.9354 | 0.04335 | 0.0351 | 21.5779
13.5 | 0.976 | 0.04529 | 0.0359 | 21.55
14 | 1.0098 | 0.04774 | 0.0366 | 21.1521
14.5 | 1.0432 | 0.05036 | 0.0371 | 20.7149
15 | 1.0997 | 0.0533 | 0.0369 | 20.6323
15.5 | 1.1028 | 0.05817 | 0.038 | 18.9582
16 | 1.0967 | 0.06407 | 0.0387 | 17.1172
16.5 | 1.0787 | 0.07121 | 0.0386 | 15.1482
17 | 1.0533 | 0.08022 | 0.0374 | 13.1301
17.5 | 1.0151 | 0.09137 | 0.0341 | 11.1098
18 | 0.9666 | 0.10541 | 0.0282 | 9.1699
18.5 | 0.9073 | 0.12342 | 0.0185 | 7.3513
19.5 | 0.6952 | 0.20779 | -0.0268 | 3.3457
20 | 0.7279 | 0.21078 | -0.0267 | 3.4534

## 19. Re 250k Mach 0.10 (1)
BIGFOIL.COM POLAR EXPORT
NACA65-119 a=0.6
NACA65-119 a=0.6 |  |  |  | Cl Max: | 1.19 | at alpha= | 15.5 | deg
JavaFoil+Calcfoil stall+Eppler ext transition |  |  |  | L/D Max: | 55.881 | at alpha= | 5.5 | deg
Re: | 250000 |  |  | Cd Min: | 0.01049 | at alpha= | -0.5 | deg
Mach: | 0.1 |  |  | Cl=0 at alpha= | -0.70968 | deg
|  |  |  | @ Cl=0.1, Cd= | 0.010668
|  |  |  | @ Cl=0.4, Cd= | 0.011325
|  |  |  | @ Cl=0.6, Cd= | 0.012267
alpha (deg) | Cl | Cd | Cm | Cl/Cd
-20 | -1.004 | 0.20535 | 0.01 | -4.89
-19.5 | -1.021 | 0.19542 | 0.009 | -5.227
-19 | -1.037 | 0.18575 | 0.009 | -5.585
-18.5 | -1.051 | 0.17594 | 0.009 | -5.976
-18 | -1.064 | 0.16643 | 0.009 | -6.39
-17.5 | -1.073 | 0.158 | 0.008 | -6.792
-17 | -1.08 | 0.14783 | 0.008 | -7.309
-16.5 | -1.085 | 0.14116 | 0.008 | -7.688
-16 | -1.087 | 0.13261 | 0.007 | -8.196
-15.5 | -1.086 | 0.1255 | 0.007 | -8.652
-15 | -1.081 | 0.11875 | 0.006 | -9.107
-14.5 | -1.074 | 0.1114 | 0.006 | -9.644
-14 | -1.064 | 0.10641 | 0.006 | -9.998
-13.5 | -1.05 | 0.09986 | 0.006 | -10.518
-13 | -1.033 | 0.09361 | 0.005 | -11.04
-12.5 | -1.013 | 0.0882 | 0.005 | -11.487
-12 | -0.99 | 0.08352 | 0.004 | -11.856
-11.5 | -0.962 | 0.07859 | 0.004 | -12.238
-11 | -0.932 | 0.07325 | 0.004 | -12.718
-10.5 | -0.901 | 0.06845 | 0.003 | -13.16
-10 | -0.866 | 0.06464 | 0.003 | -13.397
-9.5 | -0.978 | 0.02412 | 0.004 | -40.568
-9 | -0.935 | 0.023 | 0.003 | -40.646
-8.5 | -0.889 | 0.02192 | 0.002 | -40.543
-8 | -0.84 | 0.02083 | 0.001 | -40.348
-7.5 | -0.79 | 0.01994 | 0 | -39.624
-7 | -0.738 | 0.0191 | -0.001 | -38.641
-6.5 | -0.685 | 0.01826 | -0.002 | -37.491
-6 | -0.63 | 0.01758 | -0.003 | -35.82
-5.5 | -0.574 | 0.01695 | -0.004 | -33.854
-5 | -0.517 | 0.01632 | -0.005 | -31.664
-4.5 | -0.456 | 0.01178 | -0.006 | -38.732
-4 | -0.398 | 0.01154 | -0.007 | -34.504
-3.5 | -0.339 | 0.01094 | -0.008 | -30.996
-3 | -0.279 | 0.011 | -0.009 | -25.415
-2.5 | -0.22 | 0.01083 | -0.01 | -20.29
-2 | -0.159 | 0.0107 | -0.011 | -14.838
-1.5 | -0.097 | 0.0106 | -0.012 | -9.185
-1 | -0.036 | 0.01053 | -0.013 | -3.382
-0.5 | 0.026 | 0.01049 | -0.014 | 2.52
0 | 0.088 | 0.01065 | -0.015 | 8.245
0.5 | 0.149 | 0.01074 | -0.017 | 13.879
1 | 0.21 | 0.01098 | -0.018 | 19.141
1.5 | 0.271 | 0.01103 | -0.019 | 24.553
2 | 0.331 | 0.01116 | -0.02 | 29.704
2.5 | 0.392 | 0.0113 | -0.021 | 34.657
3 | 0.452 | 0.01149 | -0.022 | 39.297
3.5 | 0.509 | 0.01175 | -0.023 | 43.332
4 | 0.567 | 0.01207 | -0.024 | 47.008
4.5 | 0.624 | 0.01241 | -0.025 | 50.287
5 | 0.681 | 0.01277 | -0.026 | 53.277
5.5 | 0.737 | 0.01318 | -0.027 | 55.881
6 | 0.796 | 0.01911 | -0.028 | 41.665
6.5 | 0.85 | 0.01993 | -0.029 | 42.675
7 | 0.903 | 0.02086 | -0.03 | 43.307
7.5 | 0.955 | 0.02182 | -0.031 | 43.737
8 | 1.004 | 0.02279 | -0.032 | 44.08
8.5 | 1.052 | 0.02393 | -0.032 | 43.968
9 | 1.098 | 0.02504 | -0.033 | 43.858
9.5 | 1.14 | 0.02621 | -0.034 | 43.512
10 | 1.18 | 0.02751 | -0.035 | 42.881
10.5 | 1.032 | 0.06863 | -0.018 | 15.032
11 | 1.064 | 0.07224 | -0.02 | 14.725
11.5 | 1.088 | 0.0773 | -0.018 | 14.07
12 | 1.112 | 0.08195 | -0.019 | 13.572
12.5 | 1.132 | 0.08719 | -0.019 | 12.986
13 | 1.15 | 0.09307 | -0.019 | 12.355
13.5 | 1.164 | 0.09869 | -0.019 | 11.792
14 | 1.175 | 0.10451 | -0.019 | 11.244
14.5 | 1.183 | 0.11049 | -0.019 | 10.711
15 | 1.188 | 0.11727 | -0.02 | 10.135
15.5 | 1.19 | 0.12554 | -0.02 | 9.48
16 | 1.189 | 0.13269 | -0.02 | 8.96
16.5 | 1.185 | 0.1391 | -0.021 | 8.518
17 | 1.176 | 0.14701 | -0.021 | 8.002
17.5 | 1.162 | 0.15823 | -0.022 | 7.347
18 | 1.146 | 0.16409 | -0.022 | 6.983
18.5 | 1.127 | 0.1723 | -0.022 | 6.542
19 | 1.106 | 0.18394 | -0.022 | 6.013
19.5 | 1.083 | 0.19497 | -0.023 | 5.556
20 | 1.059 | 0.2074 | -0.023 | 5.105

## 20. Re 250k Mach 0.10 (2)
BIGFOIL.COM POLAR EXPORT
NACA65-119 a=0.6
NACA65-119 a=0.6 |  |  |  | Cl Max: | 1.0952 | at alpha= | 15 | deg
XFOIL ncrit=9 |  |  |  | L/D Max: | 60.8826 | at alpha= | 7.5 | deg
Re: | 250000 |  |  | Cd Min: | 0.21201 | at alpha= | 20 | deg
Mach: | 0.1 |  |  | Cl=0 at alpha= | -0.66667 | deg
|  |  |  | @ Cl=0.1, Cd= | 0.016372
|  |  |  | @ Cl=0.4, Cd= | 0.017298
|  |  |  | @ Cl=0.6, Cd= | 0.017034
alpha (deg) | Cl | Cd | Cm | Cl/Cd
-19 | -0.5971 | 0.19677 | 0.0009 | -3.0345
-18.5 | -0.5684 | 0.19218 | -0.0004 | -2.9576
-18 | -0.5748 | 0.18249 | -0.0087 | -3.1498
-17.5 | -0.557 | 0.17508 | -0.0113 | -3.1814
-17 | -0.5342 | 0.16998 | -0.0134 | -3.1427
-16.5 | -0.7205 | 0.10706 | -0.0471 | -6.7299
-16 | -0.781 | 0.08944 | -0.0566 | -8.7321
-15.5 | -0.8413 | 0.07522 | -0.0626 | -11.1845
-15 | -0.8904 | 0.06439 | -0.0649 | -13.8282
-14.5 | -0.9191 | 0.05655 | -0.0651 | -16.2529
-14 | -0.9302 | 0.05035 | -0.0644 | -18.4747
-13.5 | -0.926 | 0.04541 | -0.0636 | -20.392
-13 | -0.9051 | 0.04114 | -0.0635 | -22.0005
-12.5 | -0.8557 | 0.03735 | -0.0667 | -22.9103
-12 | -0.7904 | 0.03456 | -0.0692 | -22.8704
-11.5 | -0.7501 | 0.03297 | -0.0679 | -22.751
-11 | -0.7128 | 0.03156 | -0.0656 | -22.5856
-10.5 | -0.6755 | 0.0301 | -0.0633 | -22.4419
-10 | -0.6477 | 0.02848 | -0.061 | -22.7423
-9.5 | -0.6209 | 0.02684 | -0.0585 | -23.1334
-9 | -0.6032 | 0.0248 | -0.0554 | -24.3226
-8.5 | -0.588 | 0.0228 | -0.0517 | -25.7895
-8 | -0.5745 | 0.02076 | -0.0477 | -27.6734
-7.5 | -0.583 | 0.01799 | -0.0408 | -32.4069
-7 | -0.6125 | 0.01557 | -0.0288 | -39.3385
-6.5 | -0.6227 | 0.0137 | -0.0188 | -45.4526
-6 | -0.5821 | 0.0138 | -0.0159 | -42.1812
-5.5 | -0.5331 | 0.01414 | -0.0148 | -37.7016
-5 | -0.479 | 0.01453 | -0.014 | -32.9663
-4.5 | -0.4268 | 0.01544 | -0.0128 | -27.6425
-4 | -0.3684 | 0.01623 | -0.0125 | -22.6987
-3.5 | -0.3089 | 0.01663 | -0.0126 | -18.5749
-3 | -0.2561 | 0.01658 | -0.0127 | -15.4463
-2.5 | -0.1995 | 0.01662 | -0.0132 | -12.0036
-2 | -0.147 | 0.01632 | -0.0134 | -9.0074
-1.5 | -0.0919 | 0.01635 | -0.0139 | -5.6208
-1 | -0.0366 | 0.01633 | -0.0144 | -2.2413
-0.5 | 0.0183 | 0.01615 | -0.015 | 1.1331
0 | 0.072 | 0.0163 | -0.0153 | 4.4172
0.5 | 0.1263 | 0.01644 | -0.0158 | 7.6825
1 | 0.1826 | 0.01635 | -0.0165 | 11.1682
1.5 | 0.2357 | 0.01663 | -0.0167 | 14.1732
2 | 0.2873 | 0.01693 | -0.0168 | 16.9699
2.5 | 0.344 | 0.01696 | -0.0176 | 20.283
3 | 0.397 | 0.01728 | -0.0176 | 22.9745
3.5 | 0.4469 | 0.01758 | -0.0174 | 25.4209
4 | 0.5089 | 0.01729 | -0.0184 | 29.4332
4.5 | 0.5554 | 0.01762 | -0.0173 | 31.521
5 | 0.6254 | 0.0167 | -0.019 | 37.4491
5.5 | 0.6838 | 0.01574 | -0.0186 | 43.4435
6 | 0.7335 | 0.01473 | -0.0168 | 49.7963
6.5 | 0.7847 | 0.01426 | -0.0155 | 55.0281
7 | 0.8251 | 0.01406 | -0.0126 | 58.6842
7.5 | 0.8554 | 0.01405 | -0.008 | 60.8826
8 | 0.8412 | 0.01504 | 0.0036 | 55.9309
8.5 | 0.8039 | 0.01789 | 0.0161 | 44.9357
9 | 0.7721 | 0.02142 | 0.0257 | 36.0458
9.5 | 0.7533 | 0.02544 | 0.0318 | 29.6108
10 | 0.7799 | 0.02946 | 0.029 | 26.4732
10.5 | 0.7977 | 0.03232 | 0.03 | 24.6813
11 | 0.8157 | 0.03521 | 0.0315 | 23.1667
11.5 | 0.8386 | 0.03779 | 0.0327 | 22.1911
12 | 0.8654 | 0.04013 | 0.0341 | 21.5649
12.5 | 0.8966 | 0.04224 | 0.0351 | 21.2263
13 | 0.9407 | 0.04377 | 0.0361 | 21.4919
13.5 | 0.9762 | 0.04605 | 0.037 | 21.1987
14 | 1.0094 | 0.04865 | 0.0377 | 20.7482
14.5 | 1.0421 | 0.05147 | 0.0382 | 20.2467
15 | 1.0952 | 0.055 | 0.0382 | 19.9127
15.5 | 1.0899 | 0.06025 | 0.0393 | 18.0896
16 | 1.0788 | 0.06675 | 0.0398 | 16.1618
16.5 | 1.0553 | 0.07471 | 0.0391 | 14.1253
17 | 1.0251 | 0.08461 | 0.0371 | 12.1156
17.5 | 0.9831 | 0.09681 | 0.0326 | 10.1549
18 | 0.9339 | 0.11184 | 0.0254 | 8.3503
18.5 | 0.8781 | 0.13036 | 0.0149 | 6.736
19 | 0.7112 | 0.19635 | -0.0166 | 3.6221
19.5 | 0.6955 | 0.20886 | -0.0272 | 3.33
20 | 0.7287 | 0.21201 | -0.0271 | 3.4371

## 21. Re 250k Mach 0.25 (1)
BIGFOIL.COM POLAR EXPORT
NACA65-119 a=0.6
NACA65-119 a=0.6 |  |  |  | Cl Max: | 1.154 | at alpha= | 9.5 | deg
JavaFoil+Calcfoil stall+Eppler ext transition |  |  |  | L/D Max: | 55.144 | at alpha= | 5.5 | deg
Re: | 250000 |  |  | Cd Min: | 0.01069 | at alpha= | -0.5 | deg
Mach: | 0.25 |  |  | Cl=0 at alpha= | -0.71429 | deg
|  |  |  | @ Cl=0.1, Cd= | 0.010896
|  |  |  | @ Cl=0.4, Cd= | 0.011637
|  |  |  | @ Cl=0.6, Cd= | 0.012591
alpha (deg) | Cl | Cd | Cm | Cl/Cd
-18.5 | -0.765 | 0.21516 | 0.009 | -3.557
-18 | -0.81 | 0.19417 | 0.009 | -4.17
-17.5 | -0.85 | 0.18238 | 0.008 | -4.663
-17 | -0.887 | 0.16686 | 0.008 | -5.316
-16.5 | -0.919 | 0.15558 | 0.007 | -5.908
-16 | -0.947 | 0.14888 | 0.007 | -6.359
-15.5 | -0.969 | 0.13846 | 0.007 | -6.997
-15 | -0.986 | 0.12845 | 0.007 | -7.677
-14.5 | -0.998 | 0.11918 | 0.006 | -8.373
-14 | -1.005 | 0.11376 | 0.006 | -8.83
-13.5 | -1.006 | 0.10635 | 0.005 | -9.456
-13 | -1.002 | 0.09828 | 0.005 | -10.193
-12.5 | -0.992 | 0.09167 | 0.005 | -10.826
-12 | -0.978 | 0.08598 | 0.004 | -11.377
-11.5 | -0.957 | 0.08047 | 0.004 | -11.893
-11 | -0.932 | 0.07582 | 0.004 | -12.295
-10.5 | -0.904 | 0.07125 | 0.003 | -12.682
-10 | -0.872 | 0.0664 | 0.003 | -13.135
-9.5 | -0.839 | 0.06208 | 0.002 | -13.514
-9 | -0.947 | 0.02425 | 0.003 | -39.055
-8.5 | -0.903 | 0.02295 | 0.002 | -39.325
-8 | -0.855 | 0.02182 | 0.001 | -39.196
-7.5 | -0.805 | 0.02089 | 0 | -38.552
-7 | -0.754 | 0.01989 | -0.001 | -37.893
-6.5 | -0.7 | 0.01906 | -0.002 | -36.702
-6 | -0.644 | 0.01826 | -0.003 | -35.276
-5.5 | -0.587 | 0.01755 | -0.004 | -33.466
-5 | -0.529 | 0.0169 | -0.005 | -31.309
-4.5 | -0.467 | 0.01221 | -0.006 | -38.251
-4 | -0.407 | 0.0113 | -0.007 | -36.046
-3.5 | -0.347 | 0.01153 | -0.008 | -30.108
-3 | -0.286 | 0.01128 | -0.009 | -25.38
-2.5 | -0.225 | 0.0111 | -0.01 | -20.289
-2 | -0.163 | 0.01094 | -0.011 | -14.858
-1.5 | -0.1 | 0.01083 | -0.013 | -9.207
-1 | -0.036 | 0.01075 | -0.014 | -3.396
-0.5 | 0.027 | 0.01069 | -0.015 | 2.533
0 | 0.09 | 0.01088 | -0.016 | 8.276
0.5 | 0.153 | 0.01098 | -0.017 | 13.92
1 | 0.215 | 0.01109 | -0.018 | 19.423
1.5 | 0.278 | 0.01092 | -0.019 | 25.431
2 | 0.34 | 0.01145 | -0.02 | 29.666
2.5 | 0.401 | 0.01164 | -0.021 | 34.473
3 | 0.463 | 0.01184 | -0.022 | 39.085
3.5 | 0.521 | 0.01215 | -0.023 | 42.926
4 | 0.581 | 0.01247 | -0.024 | 46.579
4.5 | 0.639 | 0.01284 | -0.025 | 49.768
5 | 0.697 | 0.01321 | -0.026 | 52.771
5.5 | 0.754 | 0.01368 | -0.027 | 55.144
6 | 0.815 | 0.01992 | -0.028 | 40.917
6.5 | 0.87 | 0.02081 | -0.029 | 41.797
7 | 0.923 | 0.02185 | -0.03 | 42.239
7.5 | 0.974 | 0.02286 | -0.031 | 42.619
8 | 1.024 | 0.02393 | -0.032 | 42.776
8.5 | 1.071 | 0.02518 | -0.033 | 42.537
9 | 1.115 | 0.02642 | -0.034 | 42.207
9.5 | 1.154 | 0.02782 | -0.035 | 41.505
10 | 1.01 | 0.06589 | -0.018 | 15.33
10.5 | 1.038 | 0.07024 | -0.018 | 14.784
11 | 1.063 | 0.07523 | -0.018 | 14.128
11.5 | 1.082 | 0.07989 | -0.018 | 13.541
12 | 1.097 | 0.08534 | -0.018 | 12.859
12.5 | 1.108 | 0.09095 | -0.018 | 12.188
13 | 1.114 | 0.09721 | -0.018 | 11.465
13.5 | 1.115 | 0.10439 | -0.019 | 10.684
14 | 1.111 | 0.11206 | -0.019 | 9.911
14.5 | 1.101 | 0.11818 | -0.019 | 9.317

## 22. Re 250k Mach 0.25 (2)
BIGFOIL.COM POLAR EXPORT
NACA65-119 a=0.6
NACA65-119 a=0.6 |  |  |  | Cl Max: | 1.0135 | at alpha= | 15 | deg
XFOIL ncrit=9 |  |  |  | L/D Max: | 57.5914 | at alpha= | 7 | deg
Re: | 250000 |  |  | Cd Min: | 0.21877 | at alpha= | 20 | deg
Mach: | 0.25 |  |  | Cl=0 at alpha= | -0.65897 | deg
|  |  |  | @ Cl=0.1, Cd= | 0.016945
|  |  |  | @ Cl=0.4, Cd= | 0.018306
|  |  |  | @ Cl=0.6, Cd= | 0.018092
alpha (deg) | Cl | Cd | Cm | Cl/Cd
-18 | -0.5709 | 0.1878 | -0.0076 | -3.0399
-17.5 | -0.5492 | 0.18047 | -0.0101 | -3.0432
-17 | -0.5256 | 0.17488 | -0.0125 | -3.0055
-16 | -0.6493 | 0.11561 | -0.0446 | -5.6163
-15.5 | -0.6923 | 0.09867 | -0.0545 | -7.0163
-15 | -0.7464 | 0.08303 | -0.0633 | -8.9895
-14.5 | -0.7908 | 0.07115 | -0.0684 | -11.1145
-14 | -0.8242 | 0.06176 | -0.0709 | -13.3452
-13.5 | -0.8486 | 0.05401 | -0.0718 | -15.7119
-13 | -0.8536 | 0.04777 | -0.0722 | -17.869
-12.5 | -0.8279 | 0.04204 | -0.0754 | -19.6931
-12 | -0.7999 | 0.03821 | -0.0747 | -20.9343
-11.5 | -0.7558 | 0.03585 | -0.0731 | -21.0823
-11 | -0.7166 | 0.03395 | -0.0709 | -21.1075
-10.5 | -0.6763 | 0.03235 | -0.0687 | -20.9057
-10 | -0.6392 | 0.03069 | -0.0664 | -20.8276
-9.5 | -0.6094 | 0.02907 | -0.0637 | -20.9632
-9 | -0.5878 | 0.02695 | -0.0608 | -21.8108
-8.5 | -0.5681 | 0.02492 | -0.0577 | -22.797
-8 | -0.5552 | 0.0227 | -0.0536 | -24.4581
-7.5 | -0.5519 | 0.02008 | -0.0487 | -27.4851
-7 | -0.5773 | 0.01687 | -0.0393 | -34.2205
-6.5 | -0.6117 | 0.01463 | -0.0258 | -41.8113
-6 | -0.5935 | 0.01411 | -0.019 | -42.0624
-5.5 | -0.5455 | 0.01443 | -0.0169 | -37.8032
-5 | -0.4927 | 0.01487 | -0.0155 | -33.1338
-4.5 | -0.4344 | 0.0159 | -0.0146 | -27.3208
-4 | -0.3732 | 0.01693 | -0.0139 | -22.0437
-3.5 | -0.3151 | 0.01731 | -0.0138 | -18.2034
-3 | -0.2627 | 0.01719 | -0.0136 | -15.2821
-2.5 | -0.2032 | 0.01717 | -0.0139 | -11.8346
-2 | -0.1483 | 0.01717 | -0.0142 | -8.6372
-1.5 | -0.0959 | 0.0169 | -0.0143 | -5.6746
-1 | -0.0369 | 0.01685 | -0.0148 | -2.1899
-0.5 | 0.0172 | 0.01695 | -0.0151 | 1.0147
0 | 0.0701 | 0.01693 | -0.0154 | 4.1406
0.5 | 0.1287 | 0.01696 | -0.0159 | 7.5884
1 | 0.1836 | 0.01714 | -0.0162 | 10.7118
1.5 | 0.2338 | 0.01746 | -0.0161 | 13.3906
2 | 0.2922 | 0.01751 | -0.0166 | 16.6876
2.5 | 0.3478 | 0.01779 | -0.0169 | 19.5503
3 | 0.3938 | 0.01832 | -0.016 | 21.4956
3.5 | 0.4561 | 0.01818 | -0.0168 | 25.088
4 | 0.5015 | 0.0187 | -0.0157 | 26.8182
4.5 | 0.5666 | 0.01824 | -0.0164 | 31.0636
5 | 0.6208 | 0.018 | -0.0158 | 34.4889
5.5 | 0.6887 | 0.01657 | -0.0159 | 41.5631
6 | 0.7511 | 0.01513 | -0.0152 | 49.6431
6.5 | 0.7959 | 0.01474 | -0.0123 | 53.9959
7 | 0.8345 | 0.01449 | -0.0085 | 57.5914
7.5 | 0.8437 | 0.01475 | 0 | 57.2
8 | 0.8087 | 0.01701 | 0.0133 | 47.5426
8.5 | 0.7709 | 0.02067 | 0.0241 | 37.2956
9 | 0.7398 | 0.02479 | 0.0324 | 29.8427
9.5 | 0.7271 | 0.02869 | 0.0378 | 25.3433
10 | 0.7577 | 0.03273 | 0.0346 | 23.15
10.5 | 0.7781 | 0.03574 | 0.0353 | 21.7711
11 | 0.8017 | 0.03851 | 0.0364 | 20.818
11.5 | 0.8272 | 0.04114 | 0.0378 | 20.107
12 | 0.8603 | 0.04334 | 0.0391 | 19.85
12.5 | 0.8958 | 0.04552 | 0.0403 | 19.6793
13 | 0.9414 | 0.04756 | 0.0416 | 19.7939
13.5 | 0.9692 | 0.05095 | 0.0427 | 19.0226
14 | 0.991 | 0.05496 | 0.0435 | 18.0313
14.5 | 1.0075 | 0.05962 | 0.0441 | 16.8987
15 | 1.0135 | 0.06545 | 0.0443 | 15.4851
15.5 | 1.0076 | 0.07295 | 0.0438 | 13.8122
16.5 | 0.9417 | 0.0941 | 0.0373 | 10.0074
17 | 0.9047 | 0.10704 | 0.0311 | 8.452
18 | 0.6593 | 0.19209 | -0.0164 | 3.4322
18.5 | 0.6835 | 0.19721 | -0.0185 | 3.4658
19 | 0.7048 | 0.20443 | -0.0208 | 3.4476
19.5 | 0.698 | 0.21458 | -0.0299 | 3.2529
20 | 0.7338 | 0.21877 | -0.0295 | 3.3542

## 23. Re 250k Mach 0.50 (1)
BIGFOIL.COM POLAR EXPORT
NACA65-119 a=0.6
NACA65-119 a=0.6 |  |  |  | Cl Max: | 1.16 | at alpha= | 20 | deg
JavaFoil+Calcfoil stall+Eppler ext transition |  |  |  | L/D Max: | 49.725 | at alpha= | 5 | deg
Re: | 250000 |  |  | Cd Min: | 0.01171 | at alpha= | -0.5 | deg
Mach: | 0.5 |  |  | Cl=0 at alpha= | -0.71429 | deg
|  |  |  | @ Cl=0.1, Cd= | 0.01196
|  |  |  | @ Cl=0.4, Cd= | 0.012842
|  |  |  | @ Cl=0.6, Cd= | 0.014034
alpha (deg) | Cl | Cd | Cm | Cl/Cd
-20 | -1.087 | 0.29084 | 0.016 | -3.737
-19.5 | -1.06 | 0.27734 | 0.016 | -3.822
-19 | -1.03 | 0.26438 | 0.015 | -3.896
-18.5 | -1.002 | 0.25619 | 0.014 | -3.913
-18 | -0.975 | 0.24814 | 0.013 | -3.929
-17.5 | -0.948 | 0.24967 | 0.013 | -3.796
-17 | -0.918 | 0.23282 | 0.012 | -3.945
-16.5 | -0.89 | 0.23264 | 0.011 | -3.827
-16 | -0.863 | 0.22591 | 0.01 | -3.819
-15.5 | -0.835 | 0.21625 | 0.01 | -3.863
-15 | -0.806 | 0.20451 | 0.009 | -3.941
-14.5 | -0.778 | 0.19871 | 0.008 | -3.916
-14 | -0.75 | 0.19486 | 0.007 | -3.851
-13.5 | -0.723 | 0.1797 | 0.007 | -4.023
-13 | -0.694 | 0.17222 | 0.006 | -4.028
-12.5 | -0.666 | 0.15624 | 0.005 | -4.262
-12 | -0.638 | 0.15266 | 0.005 | -4.18
-11.5 | -0.61 | 0.14872 | 0.004 | -4.103
-11 | -0.582 | 0.15098 | 0.004 | -3.856
-10.5 | -0.553 | 0.12426 | 0.003 | -4.454
-10 | -0.525 | 0.12375 | 0.002 | -4.245
-9.5 | -0.651 | 0.08244 | 0.002 | -7.895
-9 | -0.757 | 0.06983 | 0.002 | -10.838
-8.5 | -0.767 | 0.06189 | 0.001 | -12.393
-8 | -0.752 | 0.05638 | 0.001 | -13.333
-7.5 | -0.723 | 0.05211 | 0 | -13.877
-7 | -0.808 | 0.02413 | -0.001 | -33.499
-6.5 | -0.758 | 0.02233 | -0.002 | -33.942
-6 | -0.703 | 0.02152 | -0.003 | -32.653
-5.5 | -0.644 | 0.02047 | -0.004 | -31.436
-5 | -0.582 | 0.01945 | -0.005 | -29.916
-4.5 | -0.518 | 0.01857 | -0.007 | -27.896
-4 | -0.448 | 0.01347 | -0.008 | -33.291
-3.5 | -0.382 | 0.01308 | -0.009 | -29.211
-3 | -0.315 | 0.01271 | -0.01 | -24.797
-2.5 | -0.248 | 0.01242 | -0.011 | -20.008
-2 | -0.18 | 0.01215 | -0.012 | -14.776
-1.5 | -0.11 | 0.01196 | -0.014 | -9.207
-1 | -0.04 | 0.01181 | -0.015 | -3.414
-0.5 | 0.03 | 0.01171 | -0.016 | 2.556
0 | 0.1 | 0.01196 | -0.017 | 8.329
0.5 | 0.169 | 0.01208 | -0.018 | 14.001
1 | 0.238 | 0.01227 | -0.02 | 19.434
1.5 | 0.307 | 0.01248 | -0.021 | 24.626
2 | 0.376 | 0.01274 | -0.022 | 29.511
2.5 | 0.444 | 0.01303 | -0.023 | 34.081
3 | 0.512 | 0.0134 | -0.024 | 38.183
3.5 | 0.576 | 0.01382 | -0.025 | 41.652
4 | 0.64 | 0.01439 | -0.027 | 44.501
4.5 | 0.705 | 0.01482 | -0.028 | 47.539
5 | 0.767 | 0.01542 | -0.029 | 49.725
5.5 | 0.834 | 0.02255 | -0.03 | 36.987
6 | 0.892 | 0.02382 | -0.031 | 37.46
6.5 | 0.947 | 0.02518 | -0.033 | 37.603
7 | 0.997 | 0.02675 | -0.034 | 37.263
7.5 | 1.041 | 0.02839 | -0.035 | 36.651
8 | 0.916 | 0.05529 | -0.018 | 16.564
8.5 | 0.934 | 0.06107 | -0.016 | 15.301
9 | 0.936 | 0.06752 | -0.017 | 13.86
9.5 | 0.882 | 0.07656 | -0.016 | 11.52
10 | 0.604 | 0.11815 | -0.017 | 5.114
10.5 | 0.632 | 0.13077 | -0.017 | 4.833
11 | 0.66 | 0.13434 | -0.018 | 4.911
11.5 | 0.688 | 0.14721 | -0.02 | 4.675
12 | 0.716 | 0.15277 | -0.021 | 4.687
12.5 | 0.744 | 0.15681 | -0.021 | 4.742
13 | 0.771 | 0.16577 | -0.022 | 4.652
13.5 | 0.8 | 0.17865 | -0.024 | 4.479
14 | 0.828 | 0.18344 | -0.025 | 4.512
14.5 | 0.855 | 0.18821 | -0.026 | 4.543
15 | 0.882 | 0.20007 | -0.026 | 4.411
15.5 | 0.912 | 0.21591 | -0.028 | 4.223
16 | 0.939 | 0.21515 | -0.029 | 4.364
16.5 | 0.966 | 0.22393 | -0.03 | 4.316
17 | 0.996 | 0.23405 | -0.032 | 4.255
17.5 | 1.023 | 0.24168 | -0.033 | 4.233
18 | 1.05 | 0.25555 | -0.033 | 4.108
18.5 | 1.077 | 0.26108 | -0.034 | 4.126
19 | 1.107 | 0.27023 | -0.036 | 4.096
19.5 | 1.134 | 0.28142 | -0.037 | 4.029
20 | 1.16 | 0.28912 | -0.037 | 4.014

## 24. Re 250k Mach 0.50 (2)
BIGFOIL.COM POLAR EXPORT
NACA65-119 a=0.6
NACA65-119 a=0.6 |  |  |  | Cl Max: | 0.8101 | at alpha= | 12 | deg
XFOIL ncrit=9 |  |  |  | L/D Max: | 38.7324 | at alpha= | 6.5 | deg
Re: | 250000 |  |  | Cd Min: | 0.19674 | at alpha= | 17 | deg
Mach: | 0.5 |  |  | Cl=0 at alpha= | -0.50355 | deg
|  |  |  | @ Cl=0.1, Cd= | 0.020552
|  |  |  | @ Cl=0.4, Cd= | 0.025761
|  |  |  | @ Cl=0.6, Cd= | 0.023642
alpha (deg) | Cl | Cd | Cm | Cl/Cd
-16 | -0.478 | 0.17493 | -0.0232 | -2.7325
-15.5 | -0.4721 | 0.16568 | -0.0317 | -2.8495
-14.5 | -0.4631 | 0.13568 | -0.0484 | -3.4132
-14 | -0.4464 | 0.12487 | -0.0573 | -3.5749
-13.5 | -0.4702 | 0.1083 | -0.0669 | -4.3416
-13 | -0.5129 | 0.0914 | -0.077 | -5.6116
-12.5 | -0.557 | 0.07741 | -0.0848 | -7.1955
-12 | -0.5954 | 0.06631 | -0.0893 | -8.979
-11.5 | -0.6234 | 0.05737 | -0.0914 | -10.8663
-11 | -0.6404 | 0.05013 | -0.0913 | -12.7748
-10 | -0.6173 | 0.04051 | -0.0872 | -15.2382
-9.5 | -0.5815 | 0.03762 | -0.0847 | -15.4572
-9 | -0.5406 | 0.03556 | -0.0813 | -15.2025
-8.5 | -0.5085 | 0.0333 | -0.0785 | -15.2703
-8 | -0.4874 | 0.03079 | -0.0749 | -15.8298
-7.5 | -0.4735 | 0.02795 | -0.0713 | -16.941
-7 | -0.4715 | 0.02476 | -0.0664 | -19.0428
-6.5 | -0.4989 | 0.0206 | -0.059 | -24.2184
-6 | -0.5467 | 0.01688 | -0.0467 | -32.3874
-5.5 | -0.5712 | 0.01608 | -0.0323 | -35.5224
-5 | -0.5282 | 0.01667 | -0.0266 | -31.6857
-4.5 | -0.4706 | 0.01775 | -0.0237 | -26.5127
-4 | -0.3889 | 0.02005 | -0.0226 | -19.3965
-3.5 | -0.3292 | 0.02054 | -0.0209 | -16.0273
-3 | -0.2549 | 0.02123 | -0.0216 | -12.0066
-2.5 | -0.2092 | 0.02058 | -0.0192 | -10.1652
-2 | -0.1483 | 0.02091 | -0.0188 | -7.0923
-1.5 | -0.1081 | 0.0204 | -0.0164 | -5.299
-1 | -0.042 | 0.02033 | -0.0166 | -2.0659
-0.5 | 0.0003 | 0.02073 | -0.0144 | 0.014472
0 | 0.0515 | 0.02061 | -0.0133 | 2.4988
0.5 | 0.1182 | 0.02053 | -0.0138 | 5.7574
1 | 0.1406 | 0.02174 | -0.0092 | 6.4673
1.5 | 0.2045 | 0.02162 | -0.0095 | 9.4588
2.5 | 0.287 | 0.02314 | -0.0044 | 12.4028
3.5 | 0.2926 | 0.02709 | 0.01 | 10.801
4 | 0.3804 | 0.026 | 0.0079 | 14.6308
4.5 | 0.4749 | 0.02485 | 0.0054 | 19.1107
5.5 | 0.5583 | 0.02524 | 0.0128 | 22.1197
6 | 0.7162 | 0.01919 | 0.0073 | 37.3215
6.5 | 0.7425 | 0.01917 | 0.0143 | 38.7324
7 | 0.7536 | 0.02041 | 0.0215 | 36.9231
7.5 | 0.7486 | 0.02244 | 0.0301 | 33.3601
8 | 0.7068 | 0.02733 | 0.039 | 25.8617
8.5 | 0.6755 | 0.03257 | 0.0454 | 20.7399
9 | 0.6644 | 0.0372 | 0.0499 | 17.8602
9.5 | 0.6706 | 0.0409 | 0.0537 | 16.3961
10 | 0.6823 | 0.04433 | 0.0574 | 15.3914
10.5 | 0.7162 | 0.04784 | 0.0574 | 14.9707
11 | 0.7636 | 0.05093 | 0.0564 | 14.9931
11.5 | 0.7954 | 0.05477 | 0.0574 | 14.5225
12 | 0.8101 | 0.06045 | 0.0577 | 13.4012
12.5 | 0.8033 | 0.06845 | 0.0564 | 11.7356
13 | 0.7846 | 0.07827 | 0.0532 | 10.0243
13.5 | 0.7553 | 0.09021 | 0.0477 | 8.3727
14 | 0.7178 | 0.10477 | 0.0392 | 6.8512
14.5 | 0.6704 | 0.12335 | 0.0272 | 5.4349
15 | 0.6323 | 0.14362 | 0.0152 | 4.4026
15.5 | 0.625 | 0.15783 | 0.0071 | 3.96
16 | 0.6288 | 0.16978 | 0.0005 | 3.7036
16.5 | 0.6467 | 0.17815 | -0.0036 | 3.6301
17 | 0.6384 | 0.19674 | -0.0143 | 3.2449

## 25. Re 500k Mach 0.00 (1)
BIGFOIL.COM POLAR EXPORT
NACA65-119 a=0.6
NACA65-119 a=0.6 |  |  |  | Cl Max: | 1.363 | at alpha= | 13.5 | deg
JavaFoil+Calcfoil stall+Eppler ext transition |  |  |  | L/D Max: | 78.073 | at alpha= | 5.5 | deg
Re: | 500000 |  |  | Cd Min: | 0.00779 | at alpha= | 0 | deg
Mach: | 0 |  |  | Cl=0 at alpha= | -0.71429 | deg
|  |  |  | @ Cl=0.1, Cd= | 0.0078557
|  |  |  | @ Cl=0.4, Cd= | 0.0084692
|  |  |  | @ Cl=0.6, Cd= | 0.0089725
alpha (deg) | Cl | Cd | Cm | Cl/Cd
-17 | -1.105 | 0.13542 | 0.009 | -8.157
-16.5 | -1.106 | 0.12955 | 0.008 | -8.536
-16 | -1.105 | 0.12178 | 0.008 | -9.075
-15.5 | -1.102 | 0.11475 | 0.008 | -9.6
-15 | -1.095 | 0.10925 | 0.007 | -10.025
-14.5 | -1.085 | 0.10287 | 0.007 | -10.548
-14 | -1.075 | 0.09665 | 0.007 | -11.124
-13.5 | -1.059 | 0.09206 | 0.006 | -11.503
-13 | -1.039 | 0.08748 | 0.006 | -11.88
-12.5 | -1.027 | 0.07914 | 0.006 | -12.98
-12 | -1.165 | 0.02756 | 0.009 | -42.27
-11.5 | -1.135 | 0.02567 | 0.008 | -44.2
-11 | -1.101 | 0.02409 | 0.007 | -45.732
-10.5 | -1.064 | 0.02273 | 0.006 | -46.819
-10 | -1.024 | 0.02175 | 0.005 | -47.082
-9.5 | -0.982 | 0.02068 | 0.004 | -47.472
-9 | -0.937 | 0.01964 | 0.003 | -47.706
-8.5 | -0.89 | 0.01864 | 0.002 | -47.763
-8 | -0.842 | 0.0177 | 0.001 | -47.542
-7.5 | -0.791 | 0.01694 | 0 | -46.706
-7 | -0.739 | 0.01618 | -0.001 | -45.656
-6.5 | -0.685 | 0.01553 | -0.002 | -44.115
-6 | -0.63 | 0.01491 | -0.003 | -42.248
-5.5 | -0.574 | 0.01436 | -0.004 | -39.968
-5 | -0.517 | 0.01384 | -0.005 | -37.335
-4.5 | -0.463 | 0.00858 | -0.006 | -54
-4 | -0.404 | 0.00845 | -0.007 | -47.829
-3.5 | -0.344 | 0.00834 | -0.008 | -41.227
-3 | -0.283 | 0.00825 | -0.009 | -34.339
-2.5 | -0.223 | 0.00786 | -0.01 | -28.343
-2 | -0.161 | 0.00826 | -0.011 | -19.469
-1.5 | -0.098 | 0.00819 | -0.013 | -12.01
-1 | -0.036 | 0.0082 | -0.014 | -4.381
-0.5 | 0.027 | 0.00817 | -0.015 | 3.253
0 | 0.089 | 0.00779 | -0.016 | 11.395
0.5 | 0.151 | 0.00816 | -0.017 | 18.456
1 | 0.212 | 0.00825 | -0.018 | 25.743
1.5 | 0.274 | 0.00828 | -0.019 | 33.081
2 | 0.335 | 0.00835 | -0.02 | 40.146
2.5 | 0.396 | 0.00846 | -0.021 | 46.805
3 | 0.457 | 0.0086 | -0.022 | 53.132
3.5 | 0.515 | 0.00871 | -0.023 | 59.178
4 | 0.574 | 0.00888 | -0.024 | 64.664
4.5 | 0.633 | 0.00909 | -0.025 | 69.596
5 | 0.69 | 0.00931 | -0.026 | 74.126
5.5 | 0.747 | 0.00956 | -0.027 | 78.073
6 | 0.796 | 0.01639 | -0.028 | 48.586
6.5 | 0.85 | 0.01708 | -0.029 | 49.805
7 | 0.903 | 0.01788 | -0.03 | 50.52
7.5 | 0.955 | 0.01875 | -0.031 | 50.918
8 | 1.005 | 0.01957 | -0.032 | 51.348
8.5 | 1.053 | 0.0205 | -0.032 | 51.371
9 | 1.1 | 0.02146 | -0.033 | 51.251
9.5 | 1.142 | 0.02252 | -0.034 | 50.715
10 | 1.182 | 0.02367 | -0.035 | 49.942
10.5 | 1.219 | 0.025 | -0.036 | 48.767
11 | 1.253 | 0.02623 | -0.037 | 47.775
11.5 | 1.284 | 0.02771 | -0.038 | 46.335
12 | 1.311 | 0.02903 | -0.039 | 45.177
12.5 | 1.335 | 0.03067 | -0.039 | 43.519
13 | 1.353 | 0.03271 | -0.04 | 41.384
13.5 | 1.363 | 0.03539 | -0.041 | 38.528
14 | 1.187 | 0.09682 | -0.022 | 12.264
14.5 | 1.198 | 0.10206 | -0.023 | 11.735
15 | 1.202 | 0.10806 | -0.022 | 11.126
15.5 | 1.207 | 0.1154 | -0.022 | 10.46
16 | 1.21 | 0.12061 | -0.023 | 10.031
16.5 | 1.21 | 0.12692 | -0.024 | 9.531
17 | 1.202 | 0.1339 | -0.024 | 8.979
17.5 | 1.193 | 0.1412 | -0.024 | 8.446
18 | 1.18 | 0.15036 | -0.024 | 7.845
18.5 | 1.165 | 0.15937 | -0.025 | 7.31

## 26. Re 500k Mach 0.00 (2)
BIGFOIL.COM POLAR EXPORT
NACA65-119 a=0.6
NACA65-119 a=0.6 |  |  |  | Cl Max: | 1.1541 | at alpha= | 18 | deg
XFOIL ncrit=9 |  |  |  | L/D Max: | 81.4329 | at alpha= | 6.5 | deg
Re: | 500000 |  |  | Cd Min: | 0.20916 | at alpha= | -20 | deg
Mach: | 0 |  |  | Cl=0 at alpha= | -0.70291 | deg
|  |  |  | @ Cl=0.1, Cd= | 0.0098222
|  |  |  | @ Cl=0.4, Cd= | 0.010075
|  |  |  | @ Cl=0.6, Cd= | 0.0099764
alpha (deg) | Cl | Cd | Cm | Cl/Cd
-20 | -0.612 | 0.20916 | 0.0127 | -2.926
-19.5 | -0.6203 | 0.19506 | 0.0042 | -3.18
-18.5 | -0.8921 | 0.10317 | -0.0422 | -8.6469
-18 | -0.9446 | 0.08715 | -0.0507 | -10.8388
-17.5 | -0.9799 | 0.07551 | -0.0556 | -12.9771
-17 | -1.0023 | 0.06654 | -0.0583 | -15.0631
-16.5 | -1.0135 | 0.05944 | -0.0596 | -17.0508
-16 | -1.0162 | 0.05364 | -0.06 | -18.9448
-15.5 | -1.011 | 0.04896 | -0.06 | -20.6495
-15 | -0.9998 | 0.04506 | -0.0597 | -22.1882
-14.5 | -0.975 | 0.04175 | -0.0592 | -23.3533
-14 | -0.94 | 0.03939 | -0.0589 | -23.8639
-13 | -0.8652 | 0.03487 | -0.0614 | -24.8122
-12.5 | -0.8388 | 0.03307 | -0.0594 | -25.3644
-12 | -0.8117 | 0.03124 | -0.0576 | -25.9827
-11.5 | -0.7884 | 0.02918 | -0.0554 | -27.0185
-11 | -0.764 | 0.0273 | -0.0535 | -27.9853
-10.5 | -0.7378 | 0.02555 | -0.0516 | -28.8767
-10 | -0.7179 | 0.02351 | -0.049 | -30.5359
-9.5 | -0.6969 | 0.02167 | -0.0463 | -32.1597
-9 | -0.6709 | 0.02013 | -0.0439 | -33.3284
-8.5 | -0.6505 | 0.01845 | -0.0406 | -35.2575
-8 | -0.6246 | 0.0171 | -0.0376 | -36.5263
-7.5 | -0.6032 | 0.01573 | -0.0336 | -38.3471
-7 | -0.5956 | 0.01412 | -0.0271 | -42.1813
-6.5 | -0.5917 | 0.01246 | -0.0195 | -47.488
-6 | -0.5817 | 0.01032 | -0.0131 | -56.3663
-5.5 | -0.5448 | 0.00954 | -0.0104 | -57.1069
-5 | -0.4916 | 0.00945 | -0.0102 | -52.0212
-4.5 | -0.4362 | 0.00946 | -0.0104 | -46.1099
-4 | -0.3809 | 0.00964 | -0.0105 | -39.5124
-3.5 | -0.3253 | 0.00986 | -0.0106 | -32.9919
-3 | -0.2676 | 0.00996 | -0.0111 | -26.8675
-2.5 | -0.2099 | 0.00998 | -0.0118 | -21.0321
-2 | -0.1514 | 0.00992 | -0.0128 | -15.2621
-1.5 | -0.0931 | 0.00987 | -0.0137 | -9.4326
-1 | -0.0347 | 0.00987 | -0.0146 | -3.5157
-0.5 | 0.0237 | 0.00982 | -0.0156 | 2.4134
0 | 0.0821 | 0.00981 | -0.0165 | 8.369
0.5 | 0.1407 | 0.00985 | -0.0175 | 14.2843
1 | 0.199 | 0.00988 | -0.0185 | 20.1417
1.5 | 0.2569 | 0.00991 | -0.0193 | 25.9233
2 | 0.3153 | 0.00997 | -0.0203 | 31.6249
2.5 | 0.3739 | 0.01002 | -0.0212 | 37.3154
3 | 0.4311 | 0.01014 | -0.022 | 42.5148
3.5 | 0.4888 | 0.01015 | -0.0228 | 48.1576
4 | 0.546 | 0.01011 | -0.0233 | 54.0059
4.5 | 0.6026 | 0.00997 | -0.0237 | 60.4413
5 | 0.6555 | 0.00972 | -0.0232 | 67.4383
5.5 | 0.7083 | 0.00967 | -0.0229 | 73.2472
6 | 0.7601 | 0.00971 | -0.0225 | 78.2801
6.5 | 0.807 | 0.00991 | -0.0212 | 81.4329
7 | 0.8273 | 0.01093 | -0.0156 | 75.6908
7.5 | 0.808 | 0.01287 | -0.0037 | 62.7817
8 | 0.7941 | 0.01536 | 0.0054 | 51.6992
8.5 | 0.7872 | 0.01809 | 0.0123 | 43.5158
9 | 0.7855 | 0.02087 | 0.018 | 37.6378
9.5 | 0.7983 | 0.02304 | 0.0219 | 34.6484
10 | 0.8157 | 0.02499 | 0.0252 | 32.6411
11 | 0.8716 | 0.02963 | 0.0259 | 29.4161
11.5 | 0.8935 | 0.03214 | 0.0271 | 27.8002
12 | 0.9161 | 0.03464 | 0.0282 | 26.4463
12.5 | 0.9342 | 0.03752 | 0.0296 | 24.8987
13 | 0.9528 | 0.04044 | 0.0309 | 23.5608
13.5 | 0.977 | 0.04301 | 0.0316 | 22.7156
14 | 1 | 0.04576 | 0.0323 | 21.8531
14.5 | 1.0226 | 0.04857 | 0.0329 | 21.0541
15 | 1.0509 | 0.05086 | 0.0342 | 20.6626
15.5 | 1.0706 | 0.0542 | 0.0343 | 19.7528
16 | 1.0899 | 0.05769 | 0.0344 | 18.8924
16.5 | 1.1068 | 0.0615 | 0.0342 | 17.9967
17 | 1.1222 | 0.06558 | 0.034 | 17.1119
17.5 | 1.1364 | 0.0699 | 0.0334 | 16.2575
18 | 1.1541 | 0.0741 | 0.0332 | 15.5749
18.5 | 1.1449 | 0.08167 | 0.0314 | 14.0186
19 | 1.1316 | 0.09017 | 0.0285 | 12.5496
19.5 | 1.1089 | 0.1006 | 0.024 | 11.0229
20 | 1.0815 | 0.11258 | 0.018 | 9.6065

## 27. Re 500k Mach 0.10 (1)
BIGFOIL.COM POLAR EXPORT
NACA65-119 a=0.6
NACA65-119 a=0.6 |  |  |  | Cl Max: | 1.348 | at alpha= | 13 | deg
JavaFoil+Calcfoil stall+Eppler ext transition |  |  |  | L/D Max: | 77.962 | at alpha= | 5.5 | deg
Re: | 500000 |  |  | Cd Min: | 0.0078 | at alpha= | 0 | deg
Mach: | 0.1 |  |  | Cl=0 at alpha= | -0.71429 | deg
|  |  |  | @ Cl=0.1, Cd= | 0.0078763
|  |  |  | @ Cl=0.4, Cd= | 0.0084846
|  |  |  | @ Cl=0.6, Cd= | 0.0089993
alpha (deg) | Cl | Cd | Cm | Cl/Cd
-17 | -1.082 | 0.13749 | 0.009 | -7.872
-16.5 | -1.087 | 0.12952 | 0.008 | -8.394
-16 | -1.089 | 0.12307 | 0.008 | -8.847
-15.5 | -1.088 | 0.1172 | 0.008 | -9.283
-15 | -1.083 | 0.11046 | 0.007 | -9.809
-14.5 | -1.076 | 0.10464 | 0.007 | -10.287
-14 | -1.066 | 0.09888 | 0.006 | -10.78
-13.5 | -1.053 | 0.0928 | 0.006 | -11.352
-13 | -1.038 | 0.08693 | 0.006 | -11.941
-12.5 | -1.017 | 0.08246 | 0.005 | -12.339
-12 | -1.163 | 0.02774 | 0.009 | -41.919
-11.5 | -1.134 | 0.02606 | 0.008 | -43.5
-11 | -1.102 | 0.02441 | 0.007 | -45.146
-10.5 | -1.065 | 0.02314 | 0.006 | -46.045
-10 | -1.026 | 0.02202 | 0.005 | -46.589
-9.5 | -0.984 | 0.02089 | 0.004 | -47.114
-9 | -0.94 | 0.01982 | 0.003 | -47.408
-8.5 | -0.893 | 0.01884 | 0.002 | -47.401
-8 | -0.845 | 0.01784 | 0.001 | -47.344
-7.5 | -0.794 | 0.0171 | 0 | -46.427
-7 | -0.742 | 0.01633 | -0.001 | -45.408
-6.5 | -0.688 | 0.01562 | -0.002 | -44.039
-6 | -0.633 | 0.01504 | -0.003 | -42.077
-5.5 | -0.576 | 0.01444 | -0.004 | -39.924
-5 | -0.519 | 0.01391 | -0.005 | -37.316
-4.5 | -0.465 | 0.00861 | -0.006 | -54.051
-4 | -0.406 | 0.00847 | -0.007 | -47.898
-3.5 | -0.345 | 0.00841 | -0.008 | -41.046
-3 | -0.284 | 0.00832 | -0.009 | -34.19
-2.5 | -0.224 | 0.00785 | -0.01 | -28.48
-2 | -0.162 | 0.0083 | -0.012 | -19.487
-1.5 | -0.099 | 0.00829 | -0.013 | -11.924
-1 | -0.036 | 0.00824 | -0.014 | -4.382
-0.5 | 0.027 | 0.00826 | -0.015 | 3.235
0 | 0.089 | 0.0078 | -0.016 | 11.43
0.5 | 0.151 | 0.00823 | -0.017 | 18.381
1 | 0.213 | 0.00825 | -0.018 | 25.871
1.5 | 0.275 | 0.0083 | -0.019 | 33.141
2 | 0.337 | 0.0084 | -0.02 | 40.062
2.5 | 0.398 | 0.00848 | -0.021 | 46.938
3 | 0.459 | 0.00862 | -0.022 | 53.265
3.5 | 0.518 | 0.00878 | -0.023 | 58.96
4 | 0.577 | 0.00892 | -0.024 | 64.693
4.5 | 0.635 | 0.00912 | -0.025 | 69.656
5 | 0.693 | 0.00935 | -0.026 | 74.143
5.5 | 0.75 | 0.00962 | -0.027 | 77.962
6 | 0.8 | 0.0165 | -0.028 | 48.468
6.5 | 0.854 | 0.01721 | -0.029 | 49.619
7 | 0.907 | 0.01805 | -0.03 | 50.247
7.5 | 0.959 | 0.01891 | -0.031 | 50.693
8 | 1.009 | 0.01974 | -0.032 | 51.092
8.5 | 1.057 | 0.02075 | -0.033 | 50.928
9 | 1.103 | 0.02172 | -0.034 | 50.786
9.5 | 1.145 | 0.02276 | -0.034 | 50.328
10 | 1.185 | 0.02393 | -0.035 | 49.506
10.5 | 1.221 | 0.02529 | -0.036 | 48.288
11 | 1.254 | 0.02666 | -0.037 | 47.029
11.5 | 1.284 | 0.02805 | -0.038 | 45.763
12 | 1.31 | 0.02954 | -0.039 | 44.345
12.5 | 1.332 | 0.03109 | -0.04 | 42.836
13 | 1.348 | 0.03328 | -0.04 | 40.506
13.5 | 1.172 | 0.09116 | -0.023 | 12.857
14 | 1.178 | 0.09745 | -0.021 | 12.089
14.5 | 1.186 | 0.10283 | -0.022 | 11.537
15 | 1.191 | 0.10949 | -0.022 | 10.877
15.5 | 1.192 | 0.11611 | -0.022 | 10.267
16 | 1.191 | 0.12356 | -0.022 | 9.64
16.5 | 1.188 | 0.12977 | -0.023 | 9.153
17 | 1.18 | 0.13625 | -0.024 | 8.659
17.5 | 1.165 | 0.14322 | -0.024 | 8.134
18 | 1.148 | 0.15415 | -0.024 | 7.448

## 28. Re 500k Mach 0.10 (2)
BIGFOIL.COM POLAR EXPORT
NACA65-119 a=0.6
NACA65-119 a=0.6 |  |  |  | Cl Max: | 1.1375 | at alpha= | 18 | deg
XFOIL ncrit=9 |  |  |  | L/D Max: | 81.2939 | at alpha= | 6.5 | deg
Re: | 500000 |  |  | Cd Min: | 0.21013 | at alpha= | -20 | deg
Mach: | 0.1 |  |  | Cl=0 at alpha= | -0.70187 | deg
|  |  |  | @ Cl=0.1, Cd= | 0.0098648
|  |  |  | @ Cl=0.4, Cd= | 0.010137
|  |  |  | @ Cl=0.6, Cd= | 0.010044
alpha (deg) | Cl | Cd | Cm | Cl/Cd
-20 | -0.6122 | 0.21013 | 0.013 | -2.9134
-19.5 | -0.6202 | 0.19609 | 0.0044 | -3.1628
-19 | -0.5981 | 0.19196 | 0.0021 | -3.1158
-18.5 | -0.7999 | 0.12249 | -0.0313 | -6.5303
-18 | -0.8872 | 0.0975 | -0.0464 | -9.0995
-17.5 | -0.9365 | 0.08257 | -0.0539 | -11.3419
-17 | -0.9691 | 0.07162 | -0.058 | -13.5311
-16.5 | -0.988 | 0.06326 | -0.0602 | -15.6181
-16 | -0.9978 | 0.05647 | -0.0611 | -17.6696
-15.5 | -0.9978 | 0.0511 | -0.0614 | -19.5264
-15 | -0.9907 | 0.04668 | -0.0611 | -21.2232
-14.5 | -0.9772 | 0.0429 | -0.0607 | -22.7786
-14 | -0.938 | 0.04028 | -0.0603 | -23.287
-13.5 | -0.8921 | 0.03753 | -0.0641 | -23.7703
-13 | -0.8647 | 0.03555 | -0.0626 | -24.3235
-12.5 | -0.8375 | 0.03369 | -0.0606 | -24.859
-12 | -0.8105 | 0.03187 | -0.0589 | -25.4314
-11.5 | -0.7856 | 0.02976 | -0.0567 | -26.3978
-11 | -0.7613 | 0.02784 | -0.0547 | -27.3455
-10.5 | -0.7351 | 0.02604 | -0.0528 | -28.2296
-10 | -0.7139 | 0.02403 | -0.0503 | -29.7087
-9 | -0.6681 | 0.02048 | -0.0451 | -32.6221
-8.5 | -0.6475 | 0.01876 | -0.0418 | -34.5149
-8 | -0.621 | 0.0174 | -0.0389 | -35.6897
-7.5 | -0.5998 | 0.01597 | -0.035 | -37.5579
-7 | -0.5903 | 0.0143 | -0.0289 | -41.2797
-6.5 | -0.5896 | 0.01265 | -0.0207 | -46.6087
-6 | -0.581 | 0.01053 | -0.014 | -55.1757
-5.5 | -0.5476 | 0.00958 | -0.0107 | -57.1608
-5 | -0.4943 | 0.00949 | -0.0104 | -52.0864
-4.5 | -0.4388 | 0.0095 | -0.0106 | -46.1895
-4 | -0.383 | 0.00966 | -0.0107 | -39.648
-3.5 | -0.3273 | 0.00993 | -0.0107 | -32.9607
-3 | -0.2691 | 0.01 | -0.0112 | -26.91
-2.5 | -0.2112 | 0.01002 | -0.0119 | -21.0778
-2 | -0.1523 | 0.00996 | -0.0128 | -15.2912
-1.5 | -0.0936 | 0.00991 | -0.0138 | -9.445
-1 | -0.035 | 0.00993 | -0.0147 | -3.5247
-0.5 | 0.0237 | 0.00986 | -0.0157 | 2.4037
0 | 0.0825 | 0.00985 | -0.0166 | 8.3756
0.5 | 0.1415 | 0.0099 | -0.0176 | 14.2929
1 | 0.2 | 0.00992 | -0.0185 | 20.1613
1.5 | 0.2583 | 0.00995 | -0.0194 | 25.9598
2 | 0.3171 | 0.01001 | -0.0204 | 31.6783
2.5 | 0.3762 | 0.0101 | -0.0214 | 37.2475
3 | 0.4334 | 0.01019 | -0.0221 | 42.5319
3.5 | 0.4916 | 0.01019 | -0.0228 | 48.2434
4 | 0.549 | 0.01016 | -0.0233 | 54.0354
4.5 | 0.6063 | 0.01003 | -0.0237 | 60.4487
5 | 0.6591 | 0.00976 | -0.0232 | 67.5307
5.5 | 0.7121 | 0.00971 | -0.0228 | 73.3368
6 | 0.7641 | 0.00977 | -0.0223 | 78.2088
6.5 | 0.8105 | 0.00997 | -0.0209 | 81.2939
7 | 0.8255 | 0.01113 | -0.0143 | 74.1689
7.5 | 0.8035 | 0.01315 | -0.0021 | 61.1027
8.5 | 0.7829 | 0.01854 | 0.0136 | 42.2276
9 | 0.7818 | 0.02136 | 0.0191 | 36.6011
10 | 0.8124 | 0.02554 | 0.0263 | 31.8089
10.5 | 0.8287 | 0.02753 | 0.0297 | 30.1017
11 | 0.867 | 0.03037 | 0.027 | 28.5479
11.5 | 0.8903 | 0.03285 | 0.0281 | 27.102
12 | 0.9126 | 0.03544 | 0.0293 | 25.7506
12.5 | 0.9298 | 0.03844 | 0.0307 | 24.1883
13 | 0.9504 | 0.04126 | 0.0319 | 23.0344
13.5 | 0.9744 | 0.04393 | 0.0326 | 22.1807
14 | 0.9977 | 0.04673 | 0.0333 | 21.3503
14.5 | 1.0206 | 0.04955 | 0.034 | 20.5974
15 | 1.0485 | 0.05201 | 0.0352 | 20.1596
15.5 | 1.0677 | 0.05549 | 0.0353 | 19.2413
16 | 1.086 | 0.05918 | 0.0354 | 18.3508
16.5 | 1.1014 | 0.06329 | 0.0352 | 17.4024
17 | 1.1147 | 0.06772 | 0.0348 | 16.4604
17.5 | 1.127 | 0.07241 | 0.0341 | 15.5641
18 | 1.1375 | 0.07776 | 0.0338 | 14.6283
18.5 | 1.1203 | 0.08651 | 0.0309 | 12.9499
19 | 1.1011 | 0.09624 | 0.0271 | 11.4412
19.5 | 1.0715 | 0.10834 | 0.0213 | 9.8902
20 | 1.0359 | 0.12251 | 0.0135 | 8.4556

## 29. Re 500k Mach 0.25 (1)
BIGFOIL.COM POLAR EXPORT
NACA65-119 a=0.6
NACA65-119 a=0.6 |  |  |  | Cl Max: | 1.282 | at alpha= | 12 | deg
JavaFoil+Calcfoil stall+Eppler ext transition |  |  |  | L/D Max: | 76.949 | at alpha= | 5.5 | deg
Re: | 500000 |  |  | Cd Min: | 0.00769 | at alpha= | -2 | deg
Mach: | 0.25 |  |  | Cl=0 at alpha= | -0.71094 | deg
|  |  |  | @ Cl=0.1, Cd= | 0.0083242
|  |  |  | @ Cl=0.4, Cd= | 0.0086686
|  |  |  | @ Cl=0.6, Cd= | 0.009223
alpha (deg) | Cl | Cd | Cm | Cl/Cd
-16.5 | -0.92 | 0.1412 | 0.008 | -6.513
-16 | -0.947 | 0.13421 | 0.008 | -7.058
-15.5 | -0.969 | 0.12574 | 0.007 | -7.71
-15 | -0.987 | 0.11968 | 0.007 | -8.25
-14.5 | -0.999 | 0.11036 | 0.007 | -9.052
-14 | -1.006 | 0.10553 | 0.006 | -9.535
-13.5 | -1.007 | 0.09818 | 0.006 | -10.259
-13 | -1.004 | 0.09197 | 0.006 | -10.914
-12.5 | -0.994 | 0.08617 | 0.005 | -11.54
-12 | -0.982 | 0.08009 | 0.005 | -12.258
-11.5 | -1.117 | 0.0292 | 0.008 | -38.239
-11 | -1.098 | 0.02641 | 0.007 | -41.562
-10.5 | -1.067 | 0.0249 | 0.006 | -42.848
-10 | -1.033 | 0.02338 | 0.005 | -44.16
-9.5 | -0.994 | 0.02205 | 0.004 | -45.089
-9 | -0.952 | 0.02102 | 0.003 | -45.297
-8.5 | -0.907 | 0.01985 | 0.002 | -45.7
-8 | -0.859 | 0.01874 | 0.001 | -45.862
-7.5 | -0.809 | 0.01792 | 0 | -45.174
-7 | -0.757 | 0.01703 | -0.001 | -44.451
-6.5 | -0.703 | 0.01627 | -0.002 | -43.205
-6 | -0.647 | 0.01563 | -0.003 | -41.4
-5.5 | -0.59 | 0.01496 | -0.004 | -39.43
-5 | -0.531 | 0.01438 | -0.005 | -36.962
-4.5 | -0.477 | 0.00884 | -0.006 | -53.931
-4 | -0.416 | 0.00866 | -0.007 | -47.96
-3.5 | -0.354 | 0.00859 | -0.008 | -41.188
-3 | -0.291 | 0.00845 | -0.01 | -34.47
-2.5 | -0.229 | 0.00841 | -0.011 | -27.229
-2 | -0.165 | 0.00769 | -0.012 | -21.513
-1.5 | -0.102 | 0.00849 | -0.013 | -11.967
-1 | -0.037 | 0.00843 | -0.014 | -4.399
-0.5 | 0.027 | 0.00831 | -0.015 | 3.304
0 | 0.091 | 0.00832 | -0.016 | 10.98
0.5 | 0.155 | 0.00835 | -0.017 | 18.586
1 | 0.219 | 0.00839 | -0.018 | 26.053
1.5 | 0.282 | 0.00846 | -0.019 | 33.329
2 | 0.345 | 0.00859 | -0.021 | 40.184
2.5 | 0.408 | 0.00868 | -0.022 | 46.979
3 | 0.471 | 0.00885 | -0.023 | 53.176
3.5 | 0.53 | 0.00901 | -0.024 | 58.851
4 | 0.591 | 0.00919 | -0.025 | 64.306
4.5 | 0.651 | 0.00941 | -0.026 | 69.107
5 | 0.71 | 0.00967 | -0.027 | 73.38
5.5 | 0.768 | 0.00998 | -0.028 | 76.949
6 | 0.818 | 0.01718 | -0.029 | 47.624
6.5 | 0.873 | 0.018 | -0.03 | 48.514
7 | 0.927 | 0.01892 | -0.031 | 48.964
7.5 | 0.978 | 0.01984 | -0.032 | 49.31
8 | 1.028 | 0.02078 | -0.032 | 49.467
8.5 | 1.075 | 0.02186 | -0.033 | 49.199
9 | 1.12 | 0.02296 | -0.034 | 48.775
9.5 | 1.159 | 0.02422 | -0.035 | 47.865
10 | 1.195 | 0.02557 | -0.036 | 46.729
10.5 | 1.226 | 0.02708 | -0.037 | 45.282
11 | 1.253 | 0.02867 | -0.038 | 43.693
11.5 | 1.274 | 0.03017 | -0.039 | 42.214
12 | 1.282 | 0.03267 | -0.039 | 39.233
12.5 | 1.111 | 0.08522 | -0.02 | 13.04
13 | 1.117 | 0.09043 | -0.02 | 12.35
13.5 | 1.118 | 0.09717 | -0.021 | 11.501
14 | 1.111 | 0.10297 | -0.02 | 10.793
14.5 | 1.102 | 0.1107 | -0.021 | 9.958
15 | 1.087 | 0.11674 | -0.021 | 9.312
15.5 | 1.067 | 0.1264 | -0.022 | 8.439
16 | 1.041 | 0.13471 | -0.022 | 7.729
16.5 | 1.01 | 0.14311 | -0.022 | 7.055
17 | 0.972 | 0.15039 | -0.022 | 6.46

## 30. Re 500k Mach 0.25 (2)
BIGFOIL.COM POLAR EXPORT
NACA65-119 a=0.6
NACA65-119 a=0.6 |  |  |  | Cl Max: | 1.0411 | at alpha= | 16 | deg
XFOIL ncrit=9 |  |  |  | L/D Max: | 78.9358 | at alpha= | 6.5 | deg
Re: | 500000 |  |  | Cd Min: | 0.20685 | at alpha= | 19.5 | deg
Mach: | 0.25 |  |  | Cl=0 at alpha= | -0.70033 | deg
|  |  |  | @ Cl=0.1, Cd= | 0.010092
|  |  |  | @ Cl=0.4, Cd= | 0.010429
|  |  |  | @ Cl=0.6, Cd= | 0.010366
alpha (deg) | Cl | Cd | Cm | Cl/Cd
-19.5 | -0.6218 | 0.20178 | 0.0052 | -3.0816
-19 | -0.5965 | 0.19749 | 0.0035 | -3.0204
-18.5 | -0.575 | 0.19238 | 0.0005 | -2.9889
-17.5 | -0.7203 | 0.12689 | -0.032 | -5.6766
-17 | -0.7784 | 0.10619 | -0.0449 | -7.3303
-16.5 | -0.8238 | 0.09024 | -0.0543 | -9.129
-16 | -0.863 | 0.07716 | -0.0608 | -11.1846
-15.5 | -0.8918 | 0.06688 | -0.0648 | -13.3343
-15 | -0.9109 | 0.05865 | -0.0669 | -15.5311
-14.5 | -0.9216 | 0.05203 | -0.0679 | -17.7129
-14 | -0.9078 | 0.0466 | -0.0686 | -19.4807
-13.5 | -0.8763 | 0.04267 | -0.0708 | -20.5367
-13 | -0.857 | 0.03984 | -0.0687 | -21.511
-12.5 | -0.8313 | 0.0373 | -0.0668 | -22.2869
-12 | -0.8038 | 0.03502 | -0.065 | -22.9526
-11.5 | -0.7732 | 0.03288 | -0.063 | -23.5158
-11 | -0.7468 | 0.03077 | -0.0609 | -24.2704
-10.5 | -0.7205 | 0.02879 | -0.0588 | -25.0261
-10 | -0.6917 | 0.02694 | -0.0569 | -25.6756
-9.5 | -0.6758 | 0.02448 | -0.0538 | -27.6062
-9 | -0.6522 | 0.02256 | -0.0511 | -28.9096
-8.5 | -0.6302 | 0.02063 | -0.0481 | -30.5477
-8 | -0.606 | 0.01896 | -0.045 | -31.962
-7.5 | -0.5831 | 0.01731 | -0.0415 | -33.6857
-7 | -0.5665 | 0.01561 | -0.0368 | -36.2908
-6.5 | -0.5708 | 0.01358 | -0.0285 | -42.0324
-6 | -0.5744 | 0.01165 | -0.0193 | -49.3047
-5.5 | -0.5609 | 0.00986 | -0.0127 | -56.8864
-5 | -0.5095 | 0.00967 | -0.0116 | -52.6887
-4.5 | -0.4527 | 0.00974 | -0.0115 | -46.4784
-4 | -0.395 | 0.00983 | -0.0115 | -40.1831
-3.5 | -0.3372 | 0.01013 | -0.0113 | -33.2873
-3 | -0.2776 | 0.01028 | -0.0117 | -27.0039
-2.5 | -0.2181 | 0.01032 | -0.0124 | -21.1337
-2 | -0.1572 | 0.01019 | -0.0133 | -15.4269
-1.5 | -0.0964 | 0.01017 | -0.0142 | -9.4789
-1 | -0.0362 | 0.01017 | -0.0152 | -3.5595
-0.5 | 0.0242 | 0.01009 | -0.0161 | 2.3984
0 | 0.0852 | 0.01007 | -0.0171 | 8.4608
0.5 | 0.1457 | 0.01016 | -0.0181 | 14.3406
1 | 0.2057 | 0.01019 | -0.019 | 20.1865
1.5 | 0.2662 | 0.01018 | -0.0199 | 26.1493
2 | 0.3272 | 0.01028 | -0.0209 | 31.8288
2.5 | 0.3868 | 0.01042 | -0.0217 | 37.1209
3 | 0.4462 | 0.01046 | -0.0224 | 42.6577
3.5 | 0.5075 | 0.01048 | -0.0232 | 48.4256
4 | 0.5655 | 0.01046 | -0.0235 | 54.0631
4.5 | 0.624 | 0.0103 | -0.0236 | 60.5825
5 | 0.679 | 0.01002 | -0.0229 | 67.7645
5.5 | 0.7331 | 0.00997 | -0.0222 | 73.5306
6 | 0.7847 | 0.01006 | -0.0211 | 78.002
6.5 | 0.8233 | 0.01043 | -0.0178 | 78.9358
7 | 0.8062 | 0.01211 | -0.0055 | 66.5731
7.5 | 0.781 | 0.01485 | 0.0057 | 52.5926
8 | 0.7665 | 0.01793 | 0.0138 | 42.7496
8.5 | 0.7586 | 0.02115 | 0.02 | 35.8676
9 | 0.7639 | 0.02394 | 0.0247 | 31.9089
9.5 | 0.7811 | 0.02619 | 0.028 | 29.8244
10 | 0.7954 | 0.02863 | 0.0315 | 27.782
10.5 | 0.814 | 0.03081 | 0.0346 | 26.42
11 | 0.8417 | 0.03404 | 0.0339 | 24.7268
11.5 | 0.8731 | 0.03683 | 0.0333 | 23.7062
12 | 0.8948 | 0.03978 | 0.0345 | 22.4937
12.5 | 0.9125 | 0.04299 | 0.0361 | 21.2259
13 | 0.938 | 0.04581 | 0.0371 | 20.4759
13.5 | 0.9623 | 0.04879 | 0.0379 | 19.7233
14 | 0.9858 | 0.05194 | 0.0387 | 18.9796
14.5 | 1.013 | 0.05481 | 0.0401 | 18.482
15 | 1.0287 | 0.05911 | 0.0404 | 17.4031
15.5 | 1.0373 | 0.06432 | 0.0402 | 16.1272
16 | 1.0411 | 0.07032 | 0.0395 | 14.8052
16.5 | 1.0406 | 0.07708 | 0.038 | 13.5003
17 | 1.0323 | 0.08516 | 0.0356 | 12.1219
17.5 | 1.0183 | 0.09453 | 0.0319 | 10.7722
18 | 0.9958 | 0.10575 | 0.0266 | 9.4165
18.5 | 0.9676 | 0.11873 | 0.0195 | 8.1496
19 | 0.9101 | 0.13882 | 0.0069 | 6.556
19.5 | 0.7136 | 0.20685 | -0.0277 | 3.4498

## 31. Re 500k Mach 0.50 (1)
BIGFOIL.COM POLAR EXPORT
NACA65-119 a=0.6
NACA65-119 a=0.6 |  |  |  | Cl Max: | 1.161 | at alpha= | 20 | deg
JavaFoil+Calcfoil stall+Eppler ext transition |  |  |  | L/D Max: | 69.859 | at alpha= | 5 | deg
Re: | 500000 |  |  | Cd Min: | 0.00888 | at alpha= | -0.5 | deg
Mach: | 0.5 |  |  | Cl=0 at alpha= | -0.71127 | deg
|  |  |  | @ Cl=0.1, Cd= | 0.0090082
|  |  |  | @ Cl=0.4, Cd= | 0.0095613
|  |  |  | @ Cl=0.6, Cd= | 0.01018
alpha (deg) | Cl | Cd | Cm | Cl/Cd
-20 | -1.087 | 0.23922 | 0.016 | -4.544
-19.5 | -1.06 | 0.22868 | 0.016 | -4.635
-19 | -1.03 | 0.22138 | 0.015 | -4.655
-18.5 | -1.002 | 0.21438 | 0.014 | -4.676
-18 | -0.975 | 0.20966 | 0.013 | -4.651
-17.5 | -0.948 | 0.20568 | 0.013 | -4.608
-17 | -0.919 | 0.19662 | 0.012 | -4.675
-16.5 | -0.891 | 0.1938 | 0.011 | -4.595
-16 | -0.863 | 0.18507 | 0.01 | -4.663
-15.5 | -0.835 | 0.17756 | 0.01 | -4.705
-15 | -0.806 | 0.16949 | 0.009 | -4.757
-14.5 | -0.778 | 0.16393 | 0.008 | -4.747
-14 | -0.75 | 0.15946 | 0.007 | -4.706
-13.5 | -0.723 | 0.14896 | 0.007 | -4.853
-13 | -0.694 | 0.14425 | 0.006 | -4.811
-12.5 | -0.666 | 0.13173 | 0.005 | -5.055
-12 | -0.638 | 0.12834 | 0.005 | -4.972
-11.5 | -0.61 | 0.12326 | 0.004 | -4.951
-11 | -0.582 | 0.12582 | 0.004 | -4.628
-10.5 | -0.554 | 0.10424 | 0.003 | -5.31
-10 | -0.525 | 0.10542 | 0.003 | -4.985
-9.5 | -0.651 | 0.07365 | 0.002 | -8.839
-9 | -0.758 | 0.06467 | 0.002 | -11.716
-8.5 | -0.768 | 0.05775 | 0.001 | -13.305
-8 | -0.888 | 0.02379 | 0.001 | -37.331
-7.5 | -0.855 | 0.02226 | 0 | -38.416
-7 | -0.812 | 0.02084 | -0.001 | -38.955
-6.5 | -0.761 | 0.01955 | -0.002 | -38.936
-6 | -0.706 | 0.01848 | -0.003 | -38.201
-5.5 | -0.646 | 0.01756 | -0.004 | -36.809
-5 | -0.584 | 0.01667 | -0.006 | -35.06
-4.5 | -0.52 | 0.01589 | -0.007 | -32.73
-4 | -0.458 | 0.00982 | -0.008 | -46.635
-3.5 | -0.39 | 0.00922 | -0.009 | -42.32
-3 | -0.322 | 0.00932 | -0.01 | -34.531
-2.5 | -0.253 | 0.00917 | -0.012 | -27.619
-2 | -0.183 | 0.00906 | -0.013 | -20.192
-1.5 | -0.112 | 0.00896 | -0.014 | -12.506
-1 | -0.041 | 0.00892 | -0.015 | -4.599
-0.5 | 0.03 | 0.00888 | -0.017 | 3.425
0 | 0.101 | 0.00901 | -0.018 | 11.217
0.5 | 0.172 | 0.0091 | -0.019 | 18.878
1 | 0.242 | 0.00932 | -0.02 | 25.976
1.5 | 0.312 | 0.00938 | -0.022 | 33.271
2 | 0.382 | 0.00953 | -0.023 | 40.069
2.5 | 0.451 | 0.00965 | -0.024 | 46.768
3 | 0.521 | 0.00989 | -0.025 | 52.645
3.5 | 0.586 | 0.01011 | -0.026 | 57.93
4 | 0.652 | 0.01044 | -0.027 | 62.428
4.5 | 0.717 | 0.01078 | -0.028 | 66.53
5 | 0.781 | 0.01118 | -0.03 | 69.859
5.5 | 0.837 | 0.0195 | -0.03 | 42.929
6 | 0.896 | 0.02066 | -0.032 | 43.337
6.5 | 0.95 | 0.02189 | -0.033 | 43.415
7 | 1.001 | 0.0233 | -0.034 | 42.937
7.5 | 1.044 | 0.0248 | -0.035 | 42.114
8 | 1.08 | 0.02653 | -0.036 | 40.688
8.5 | 0.937 | 0.05665 | -0.018 | 16.536
9 | 0.936 | 0.06193 | -0.017 | 15.12
9.5 | 0.882 | 0.0693 | -0.017 | 12.728
10 | 0.604 | 0.10006 | -0.017 | 6.04
10.5 | 0.632 | 0.10771 | -0.018 | 5.868
11 | 0.66 | 0.11398 | -0.018 | 5.789
11.5 | 0.688 | 0.12519 | -0.02 | 5.499
12 | 0.716 | 0.12852 | -0.021 | 5.572
12.5 | 0.744 | 0.1323 | -0.021 | 5.621
13 | 0.771 | 0.1373 | -0.022 | 5.617
13.5 | 0.8 | 0.15508 | -0.024 | 5.161
14 | 0.828 | 0.15259 | -0.025 | 5.424
14.5 | 0.855 | 0.15761 | -0.026 | 5.425
15 | 0.883 | 0.16919 | -0.027 | 5.218
15.5 | 0.912 | 0.17646 | -0.029 | 5.168
16 | 0.939 | 0.18401 | -0.029 | 5.104
16.5 | 0.967 | 0.19058 | -0.03 | 5.072
17 | 0.996 | 0.19444 | -0.032 | 5.123
17.5 | 1.023 | 0.20138 | -0.033 | 5.081
18 | 1.05 | 0.20897 | -0.033 | 5.025
18.5 | 1.078 | 0.21616 | -0.034 | 4.985
19 | 1.107 | 0.22879 | -0.036 | 4.839
19.5 | 1.134 | 0.23294 | -0.037 | 4.868
20 | 1.161 | 0.24071 | -0.037 | 4.822

## 32. Re 500k Mach 0.50 (2)
BIGFOIL.COM POLAR EXPORT
NACA65-119 a=0.6
NACA65-119 a=0.6 |  |  |  | Cl Max: | 0.8482 | at alpha= | 12.5 | deg
XFOIL ncrit=9 |  |  |  | L/D Max: | 70.2023 | at alpha= | 5.5 | deg
Re: | 500000 |  |  | Cd Min: | 0.19598 | at alpha= | 17.5 | deg
Mach: | 0.5 |  |  | Cl=0 at alpha= | -0.69157 | deg
|  |  |  | @ Cl=0.1, Cd= | 0.011345
|  |  |  | @ Cl=0.4, Cd= | 0.011772
|  |  |  | @ Cl=0.6, Cd= | 0.012094
alpha (deg) | Cl | Cd | Cm | Cl/Cd
-16 | -0.5035 | 0.16461 | -0.0293 | -3.0587
-15.5 | -0.4995 | 0.15288 | -0.0318 | -3.2673
-15 | -0.4997 | 0.142 | -0.0369 | -3.519
-14.5 | -0.5234 | 0.12533 | -0.0455 | -4.1762
-14 | -0.5613 | 0.10718 | -0.0565 | -5.237
-13 | -0.6308 | 0.07835 | -0.0745 | -8.0511
-12.5 | -0.6567 | 0.06759 | -0.0797 | -9.7159
-12 | -0.6737 | 0.05886 | -0.0825 | -11.4458
-11.5 | -0.6849 | 0.05134 | -0.0837 | -13.3405
-11 | -0.6851 | 0.04532 | -0.083 | -15.1169
-10.5 | -0.6696 | 0.04081 | -0.0813 | -16.4077
-10 | -0.6425 | 0.03753 | -0.0787 | -17.1196
-9.5 | -0.6135 | 0.03472 | -0.076 | -17.6699
-9 | -0.5864 | 0.03213 | -0.0731 | -18.2509
-8.5 | -0.5592 | 0.02958 | -0.0703 | -18.9047
-8 | -0.5411 | 0.02682 | -0.0668 | -20.1752
-7.5 | -0.5182 | 0.02434 | -0.0636 | -21.2901
-7 | -0.4978 | 0.02192 | -0.0598 | -22.7099
-6.5 | -0.4829 | 0.01939 | -0.0553 | -24.9046
-6 | -0.4945 | 0.01604 | -0.0479 | -30.8292
-5.5 | -0.5251 | 0.01287 | -0.0364 | -40.8003
-5 | -0.5567 | 0.01085 | -0.0213 | -51.3088
-4.5 | -0.508 | 0.01066 | -0.0175 | -47.6548
-4 | -0.4455 | 0.01081 | -0.0162 | -41.2118
-3.5 | -0.3802 | 0.01125 | -0.0151 | -33.7956
-3 | -0.3121 | 0.01156 | -0.0148 | -26.9983
-2.5 | -0.2457 | 0.01155 | -0.015 | -21.2727
-2 | -0.1767 | 0.0115 | -0.0157 | -15.3652
-1.5 | -0.1091 | 0.01141 | -0.0164 | -9.5618
-1 | -0.0417 | 0.01136 | -0.0172 | -3.6708
-0.5 | 0.0259 | 0.01135 | -0.0179 | 2.2819
0 | 0.0938 | 0.01134 | -0.0188 | 8.2716
0.5 | 0.1622 | 0.0114 | -0.0198 | 14.2281
1 | 0.2283 | 0.01146 | -0.0204 | 19.9215
1.5 | 0.2948 | 0.01159 | -0.0209 | 25.4357
2 | 0.3635 | 0.01168 | -0.0218 | 31.1216
2.5 | 0.431 | 0.01185 | -0.0224 | 36.3713
3 | 0.4943 | 0.01207 | -0.0222 | 40.9528
3.5 | 0.5653 | 0.01206 | -0.0228 | 46.874
4 | 0.6272 | 0.01212 | -0.0219 | 51.7492
4.5 | 0.6929 | 0.0118 | -0.0209 | 58.7203
5 | 0.7508 | 0.01137 | -0.0182 | 66.0334
5.5 | 0.7982 | 0.01137 | -0.0139 | 70.2023
6 | 0.8154 | 0.01181 | -0.0049 | 69.0432
6.5 | 0.78 | 0.01445 | 0.0091 | 53.9792
7 | 0.7361 | 0.01888 | 0.0204 | 38.9883
7.5 | 0.704 | 0.02358 | 0.0288 | 29.8558
8 | 0.6881 | 0.02796 | 0.0347 | 24.6102
8.5 | 0.6948 | 0.03157 | 0.0386 | 22.0082
9 | 0.71 | 0.03494 | 0.0418 | 20.3205
9.5 | 0.7284 | 0.03827 | 0.0445 | 19.0332
10 | 0.7449 | 0.04189 | 0.0472 | 17.7823
11 | 0.78 | 0.0491 | 0.0525 | 15.8859
11.5 | 0.8017 | 0.05242 | 0.0555 | 15.2938
12 | 0.8382 | 0.05731 | 0.0531 | 14.6257
12.5 | 0.8482 | 0.06305 | 0.0535 | 13.4528
13 | 0.8461 | 0.07049 | 0.0523 | 12.0031
13.5 | 0.8289 | 0.08034 | 0.049 | 10.3174
14 | 0.8028 | 0.09216 | 0.0435 | 8.7109
14.5 | 0.7714 | 0.10583 | 0.0357 | 7.289
15 | 0.7349 | 0.12181 | 0.0256 | 6.0332
15.5 | 0.6888 | 0.14177 | 0.013 | 4.8586
16 | 0.6614 | 0.16029 | 0.0026 | 4.1263
16.5 | 0.6606 | 0.17316 | -0.0047 | 3.815
17 | 0.6641 | 0.18567 | -0.0116 | 3.5768
17.5 | 0.6758 | 0.19598 | -0.0173 | 3.4483

## 33. Re 750k Mach 0.00 (1)
BIGFOIL.COM POLAR EXPORT
NACA65-119 a=0.6
NACA65-119 a=0.6 |  |  |  | Cl Max: | 1.396 | at alpha= | 15 | deg
JavaFoil+Calcfoil stall+Eppler ext transition |  |  |  | L/D Max: | 90.932 | at alpha= | 5.5 | deg
Re: | 750000 |  |  | Cd Min: | 0.00691 | at alpha= | 2 | deg
Mach: | 0 |  |  | Cl=0 at alpha= | -0.71429 | deg
|  |  |  | @ Cl=0.1, Cd= | 0.0071835
|  |  |  | @ Cl=0.4, Cd= | 0.0073816
|  |  |  | @ Cl=0.6, Cd= | 0.0077634
alpha (deg) | Cl | Cd | Cm | Cl/Cd
-19 | -1.076 | 0.15989 | 0.011 | -6.729
-18.5 | -1.087 | 0.15197 | 0.01 | -7.152
-18 | -1.095 | 0.14437 | 0.01 | -7.587
-17.5 | -1.102 | 0.13646 | 0.01 | -8.074
-17 | -1.108 | 0.1297 | 0.01 | -8.543
-16.5 | -1.109 | 0.12306 | 0.009 | -9.013
-16 | -1.111 | 0.11581 | 0.009 | -9.595
-15.5 | -1.114 | 0.10621 | 0.01 | -10.492
-15 | -1.123 | 0.09303 | 0.01 | -12.067
-14.5 | -1.239 | 0.04027 | 0.013 | -30.767
-14 | -1.248 | 0.03297 | 0.013 | -37.868
-13.5 | -1.235 | 0.03046 | 0.012 | -40.554
-13 | -1.217 | 0.02852 | 0.011 | -42.683
-12.5 | -1.196 | 0.02668 | 0.01 | -44.843
-12 | -1.171 | 0.02511 | 0.009 | -46.617
-11.5 | -1.139 | 0.02353 | 0.008 | -48.424
-11 | -1.105 | 0.02209 | 0.007 | -50.037
-10.5 | -1.068 | 0.02086 | 0.006 | -51.173
-10 | -1.027 | 0.01996 | 0.005 | -51.474
-9.5 | -0.985 | 0.01894 | 0.004 | -51.984
-9 | -0.94 | 0.01799 | 0.003 | -52.256
-8.5 | -0.893 | 0.01707 | 0.002 | -52.313
-8 | -0.844 | 0.01621 | 0.001 | -52.064
-7.5 | -0.793 | 0.01552 | 0 | -51.128
-7 | -0.741 | 0.01487 | -0.001 | -49.837
-6.5 | -0.687 | 0.01424 | -0.002 | -48.257
-6 | -0.632 | 0.01367 | -0.003 | -46.209
-5.5 | -0.575 | 0.01314 | -0.004 | -43.785
-5 | -0.518 | 0.01268 | -0.005 | -40.867
-4.5 | -0.467 | 0.00708 | -0.006 | -65.962
-4 | -0.408 | 0.00748 | -0.007 | -54.567
-3.5 | -0.347 | 0.00736 | -0.008 | -47.095
-3 | -0.285 | 0.00732 | -0.009 | -38.917
-2.5 | -0.223 | 0.00723 | -0.01 | -30.897
-2 | -0.161 | 0.00717 | -0.011 | -22.444
-1.5 | -0.098 | 0.00717 | -0.013 | -13.729
-1 | -0.036 | 0.00713 | -0.014 | -5.04
-0.5 | 0.027 | 0.00714 | -0.015 | 3.722
0 | 0.089 | 0.00718 | -0.016 | 12.413
0.5 | 0.152 | 0.0072 | -0.017 | 21.057
1 | 0.214 | 0.00726 | -0.018 | 29.503
1.5 | 0.277 | 0.00737 | -0.019 | 37.539
2 | 0.337 | 0.00691 | -0.02 | 48.843
2.5 | 0.399 | 0.00738 | -0.021 | 54.025
3 | 0.46 | 0.00748 | -0.022 | 61.531
3.5 | 0.519 | 0.00759 | -0.023 | 68.402
4 | 0.579 | 0.00771 | -0.024 | 75.076
4.5 | 0.638 | 0.00786 | -0.025 | 81.094
5 | 0.696 | 0.00805 | -0.026 | 86.454
5.5 | 0.753 | 0.00828 | -0.027 | 90.932
6 | 0.798 | 0.01509 | -0.028 | 52.897
6.5 | 0.853 | 0.01573 | -0.029 | 54.217
7 | 0.906 | 0.01647 | -0.03 | 54.999
7.5 | 0.957 | 0.01727 | -0.031 | 55.418
8 | 1.008 | 0.01802 | -0.032 | 55.898
8.5 | 1.056 | 0.01891 | -0.033 | 55.831
9 | 1.102 | 0.01976 | -0.034 | 55.795
9.5 | 1.145 | 0.02074 | -0.034 | 55.219
10 | 1.185 | 0.0218 | -0.035 | 54.368
10.5 | 1.222 | 0.02302 | -0.036 | 53.095
11 | 1.257 | 0.02417 | -0.037 | 51.993
11.5 | 1.287 | 0.02553 | -0.038 | 50.435
12 | 1.315 | 0.02676 | -0.039 | 49.144
12.5 | 1.339 | 0.02826 | -0.04 | 47.387
13 | 1.359 | 0.0301 | -0.04 | 45.148
13.5 | 1.375 | 0.03183 | -0.041 | 43.185
14 | 1.387 | 0.03359 | -0.042 | 41.303
14.5 | 1.395 | 0.03591 | -0.043 | 38.858
15 | 1.396 | 0.0388 | -0.043 | 35.988
15.5 | 1.388 | 0.04424 | -0.043 | 31.37
16 | 1.386 | 0.04699 | -0.044 | 29.504
16.5 | 1.365 | 0.05597 | -0.044 | 24.382
17 | 1.217 | 0.12349 | -0.03 | 9.859
17.5 | 1.213 | 0.12663 | -0.032 | 9.581
18 | 1.191 | 0.13941 | -0.03 | 8.54
18.5 | 1.173 | 0.14852 | -0.029 | 7.896
19 | 1.152 | 0.15814 | -0.028 | 7.288
19.5 | 1.132 | 0.1674 | -0.028 | 6.761
20 | 1.111 | 0.17497 | -0.028 | 6.349

## 34. Re 750k Mach 0.00 (2)
BIGFOIL.COM POLAR EXPORT
NACA65-119 a=0.6
NACA65-119 a=0.6 |  |  |  | Cl Max: | 1.1686 | at alpha= | 19 | deg
XFOIL ncrit=9 |  |  |  | L/D Max: | 90.9264 | at alpha= | 6 | deg
Re: | 750000 |  |  | Cd Min: | 0.10031 | at alpha= | -20 | deg
Mach: | 0 |  |  | Cl=0 at alpha= | -0.70763 | deg
|  |  |  | @ Cl=0.1, Cd= | 0.0079554
|  |  |  | @ Cl=0.4, Cd= | 0.0081584
|  |  |  | @ Cl=0.6, Cd= | 0.0080605
alpha (deg) | Cl | Cd | Cm | Cl/Cd
-20 | -1.0389 | 0.10031 | -0.0397 | -10.3569
-19.5 | -1.0536 | 0.09065 | -0.0446 | -11.6227
-19 | -1.0632 | 0.08223 | -0.0484 | -12.9296
-18.5 | -1.0647 | 0.07529 | -0.0514 | -14.1413
-18 | -1.0654 | 0.06882 | -0.0539 | -15.481
-17.5 | -1.0631 | 0.063 | -0.0555 | -16.8746
-17 | -1.0566 | 0.05792 | -0.0566 | -18.2424
-16.5 | -1.0461 | 0.05346 | -0.0571 | -19.5679
-16 | -1.0328 | 0.04946 | -0.0574 | -20.8815
-15.5 | -1.0166 | 0.04591 | -0.0575 | -22.1433
-15 | -0.9973 | 0.04275 | -0.0574 | -23.3287
-14.5 | -0.9758 | 0.03984 | -0.0564 | -24.493
-14 | -0.9343 | 0.03689 | -0.0602 | -25.3266
-13.5 | -0.9148 | 0.0347 | -0.0584 | -26.3631
-13 | -0.893 | 0.03257 | -0.0567 | -27.4179
-12.5 | -0.8703 | 0.03048 | -0.0551 | -28.5531
-12 | -0.8437 | 0.02871 | -0.0536 | -29.387
-11.5 | -0.831 | 0.02604 | -0.0509 | -31.9124
-11 | -0.8077 | 0.02414 | -0.049 | -33.459
-10.5 | -0.783 | 0.0224 | -0.0469 | -34.9554
-10 | -0.7521 | 0.02109 | -0.0451 | -35.6615
-9.5 | -0.7352 | 0.01905 | -0.0418 | -38.5932
-9 | -0.708 | 0.01774 | -0.0393 | -39.9098
-8.5 | -0.6792 | 0.0165 | -0.0367 | -41.1636
-8 | -0.6534 | 0.0153 | -0.0333 | -42.7059
-7.5 | -0.6258 | 0.01424 | -0.0299 | -43.9466
-7 | -0.6042 | 0.01329 | -0.025 | -45.4628
-6.5 | -0.5861 | 0.01206 | -0.0195 | -48.5987
-6 | -0.5634 | 0.01057 | -0.0149 | -53.3018
-5.5 | -0.5411 | 0.00866 | -0.0104 | -62.4827
-5 | -0.4953 | 0.00801 | -0.0092 | -61.8352
-4.5 | -0.4402 | 0.00794 | -0.0095 | -55.4408
-4 | -0.383 | 0.00789 | -0.0101 | -48.5425
-3.5 | -0.3264 | 0.0079 | -0.0105 | -41.3165
-3 | -0.2693 | 0.00804 | -0.011 | -33.495
-2.5 | -0.211 | 0.0081 | -0.0118 | -26.0494
-2 | -0.1523 | 0.008 | -0.0127 | -19.0375
-1.5 | -0.0935 | 0.008 | -0.0136 | -11.6875
-1 | -0.0345 | 0.00802 | -0.0147 | -4.3017
-0.5 | 0.0245 | 0.00796 | -0.0157 | 3.0779
0 | 0.0834 | 0.00793 | -0.0167 | 10.517
0.5 | 0.1423 | 0.00802 | -0.0177 | 17.7431
1 | 0.2013 | 0.00803 | -0.0187 | 25.0685
1.5 | 0.2599 | 0.00799 | -0.0197 | 32.5282
2 | 0.3187 | 0.00805 | -0.0206 | 39.5901
2.5 | 0.3775 | 0.00817 | -0.0216 | 46.2056
3 | 0.4355 | 0.00814 | -0.0225 | 53.5012
3.5 | 0.4935 | 0.00818 | -0.0232 | 60.3301
4 | 0.5506 | 0.00815 | -0.0238 | 67.5583
4.5 | 0.6058 | 0.00805 | -0.024 | 75.2547
5 | 0.6604 | 0.00812 | -0.0241 | 81.33
5.5 | 0.7149 | 0.00819 | -0.0242 | 87.2894
6 | 0.7656 | 0.00842 | -0.0237 | 90.9264
6.5 | 0.7948 | 0.00949 | -0.0197 | 83.7513
7 | 0.7954 | 0.01129 | -0.0111 | 70.4517
7.5 | 0.7858 | 0.01312 | -0.0013 | 59.8933
8 | 0.7863 | 0.01523 | 0.0056 | 51.6284
8.5 | 0.7918 | 0.01745 | 0.011 | 45.3754
9 | 0.8073 | 0.0194 | 0.015 | 41.6134
9.5 | 0.8296 | 0.02107 | 0.0179 | 39.3735
10 | 0.8515 | 0.02282 | 0.0208 | 37.3138
10.5 | 0.8737 | 0.02458 | 0.0235 | 35.5452
11 | 0.8894 | 0.02669 | 0.0267 | 33.3233
11.5 | 0.9193 | 0.02856 | 0.0275 | 32.1884
12 | 0.9573 | 0.03103 | 0.0255 | 30.8508
12.5 | 0.9708 | 0.03414 | 0.0272 | 28.4359
13 | 0.9942 | 0.03662 | 0.0282 | 27.1491
13.5 | 1.0167 | 0.03926 | 0.0291 | 25.8966
14 | 1.0366 | 0.04222 | 0.0298 | 24.5523
14.5 | 1.0536 | 0.04548 | 0.0306 | 23.1662
15 | 1.065 | 0.04922 | 0.0317 | 21.6375
15.5 | 1.0858 | 0.05243 | 0.0317 | 20.7095
16 | 1.1035 | 0.05603 | 0.0317 | 19.6948
16.5 | 1.1195 | 0.05991 | 0.0314 | 18.6864
17 | 1.1338 | 0.06405 | 0.031 | 17.7018
17.5 | 1.1468 | 0.06846 | 0.0304 | 16.7514
18 | 1.1579 | 0.07315 | 0.0295 | 15.8291
18.5 | 1.1655 | 0.07822 | 0.029 | 14.9003
19 | 1.1686 | 0.08446 | 0.0269 | 13.8361
19.5 | 1.1675 | 0.09163 | 0.0241 | 12.7415
20 | 1.1644 | 0.09925 | 0.0209 | 11.732

## 35. Re 750k Mach 0.10 (1)
BIGFOIL.COM POLAR EXPORT
NACA65-119 a=0.6
NACA65-119 a=0.6 |  |  |  | Cl Max: | 1.382 | at alpha= | 14.5 | deg
JavaFoil+Calcfoil stall+Eppler ext transition |  |  |  | L/D Max: | 90.832 | at alpha= | 5.5 | deg
Re: | 750000 |  |  | Cd Min: | 0.00681 | at alpha= | -4.5 | deg
Mach: | 0.1 |  |  | Cl=0 at alpha= | -0.71429 | deg
|  |  |  | @ Cl=0.1, Cd= | 0.0072081
|  |  |  | @ Cl=0.4, Cd= | 0.0074287
|  |  |  | @ Cl=0.6, Cd= | 0.007798
alpha (deg) | Cl | Cd | Cm | Cl/Cd
-18.5 | -1.054 | 0.15557 | 0.01 | -6.776
-18 | -1.067 | 0.14715 | 0.01 | -7.248
-17.5 | -1.076 | 0.13894 | 0.009 | -7.745
-17 | -1.085 | 0.13187 | 0.009 | -8.227
-16.5 | -1.091 | 0.12435 | 0.009 | -8.77
-16 | -1.092 | 0.11795 | 0.009 | -9.26
-15.5 | -1.093 | 0.11156 | 0.009 | -9.794
-15 | -1.089 | 0.10555 | 0.008 | -10.312
-14.5 | -1.088 | 0.09648 | 0.008 | -11.279
-14 | -1.213 | 0.04016 | 0.012 | -30.206
-13.5 | -1.226 | 0.03158 | 0.012 | -38.822
-13 | -1.213 | 0.02913 | 0.011 | -41.629
-12.5 | -1.193 | 0.02713 | 0.01 | -43.98
-12 | -1.17 | 0.02526 | 0.009 | -46.313
-11.5 | -1.139 | 0.02388 | 0.008 | -47.693
-11 | -1.106 | 0.02239 | 0.007 | -49.382
-10.5 | -1.069 | 0.02123 | 0.006 | -50.359
-10 | -1.029 | 0.02018 | 0.005 | -51.012
-9.5 | -0.987 | 0.01917 | 0.004 | -51.489
-9 | -0.943 | 0.01819 | 0.003 | -51.821
-8.5 | -0.896 | 0.01729 | 0.002 | -51.812
-8 | -0.847 | 0.01638 | 0.001 | -51.724
-7.5 | -0.796 | 0.01567 | 0 | -50.818
-7 | -0.744 | 0.01496 | -0.001 | -49.7
-6.5 | -0.69 | 0.01432 | -0.002 | -48.173
-6 | -0.635 | 0.01378 | -0.003 | -46.047
-5.5 | -0.578 | 0.01321 | -0.004 | -43.735
-5 | -0.52 | 0.01273 | -0.005 | -40.873
-4.5 | -0.469 | 0.00681 | -0.006 | -68.883
-4 | -0.41 | 0.00754 | -0.007 | -54.426
-3.5 | -0.348 | 0.0074 | -0.008 | -47.076
-3 | -0.286 | 0.0073 | -0.009 | -39.236
-2.5 | -0.225 | 0.00727 | -0.01 | -30.897
-2 | -0.162 | 0.00721 | -0.012 | -22.419
-1.5 | -0.099 | 0.00721 | -0.013 | -13.715
-1 | -0.036 | 0.00716 | -0.014 | -5.043
-0.5 | 0.027 | 0.00717 | -0.015 | 3.727
0 | 0.09 | 0.0072 | -0.016 | 12.436
0.5 | 0.152 | 0.00725 | -0.017 | 21.017
1 | 0.215 | 0.00734 | -0.018 | 29.303
1.5 | 0.278 | 0.00737 | -0.019 | 37.749
2 | 0.339 | 0.00735 | -0.02 | 46.145
2.5 | 0.401 | 0.00743 | -0.021 | 53.95
3 | 0.462 | 0.00752 | -0.022 | 61.44
3.5 | 0.521 | 0.00761 | -0.023 | 68.531
4 | 0.581 | 0.00774 | -0.024 | 75.136
4.5 | 0.64 | 0.00792 | -0.025 | 80.892
5 | 0.699 | 0.00811 | -0.026 | 86.112
5.5 | 0.756 | 0.00833 | -0.027 | 90.832
6 | 0.802 | 0.01519 | -0.028 | 52.758
6.5 | 0.856 | 0.01585 | -0.029 | 54.002
7 | 0.909 | 0.01663 | -0.03 | 54.697
7.5 | 0.961 | 0.01741 | -0.031 | 55.176
8 | 1.011 | 0.01818 | -0.032 | 55.609
8.5 | 1.059 | 0.01912 | -0.033 | 55.418
9 | 1.106 | 0.02 | -0.034 | 55.28
9.5 | 1.148 | 0.02096 | -0.035 | 54.787
10 | 1.188 | 0.02203 | -0.035 | 53.921
10.5 | 1.224 | 0.02329 | -0.036 | 52.56
11 | 1.257 | 0.02457 | -0.037 | 51.184
11.5 | 1.287 | 0.02586 | -0.038 | 49.783
12 | 1.314 | 0.02721 | -0.039 | 48.279
12.5 | 1.336 | 0.02867 | -0.04 | 46.604
13 | 1.354 | 0.03056 | -0.041 | 44.299
13.5 | 1.368 | 0.03228 | -0.041 | 42.385
14 | 1.378 | 0.0343 | -0.042 | 40.167
14.5 | 1.382 | 0.03675 | -0.043 | 37.606
15 | 1.374 | 0.04164 | -0.043 | 33.004
15.5 | 1.204 | 0.10859 | -0.027 | 11.092
16 | 1.199 | 0.11662 | -0.027 | 10.285
16.5 | 1.204 | 0.11778 | -0.03 | 10.221
17 | 1.194 | 0.12531 | -0.03 | 9.526
17.5 | 1.175 | 0.13467 | -0.029 | 8.725
18 | 1.154 | 0.14447 | -0.027 | 7.986
18.5 | 1.134 | 0.15331 | -0.027 | 7.394
19 | 1.111 | 0.1612 | -0.027 | 6.892
19.5 | 1.088 | 0.171 | -0.027 | 6.363

## 36. Re 750k Mach 0.10 (2)
BIGFOIL.COM POLAR EXPORT
NACA65-119 a=0.6
NACA65-119 a=0.6 |  |  |  | Cl Max: | 1.153 | at alpha= | 18.5 | deg
XFOIL ncrit=9 |  |  |  | L/D Max: | 90.7076 | at alpha= | 6 | deg
Re: | 750000 |  |  | Cd Min: | 0.11082 | at alpha= | -20 | deg
Mach: | 0.1 |  |  | Cl=0 at alpha= | -0.70791 | deg
|  |  |  | @ Cl=0.1, Cd= | 0.0079819
|  |  |  | @ Cl=0.4, Cd= | 0.0081865
|  |  |  | @ Cl=0.6, Cd= | 0.0081051
alpha (deg) | Cl | Cd | Cm | Cl/Cd
-20 | -0.9886 | 0.11082 | -0.0349 | -8.9208
-19.5 | -1.0119 | 0.09903 | -0.0415 | -10.2181
-19 | -1.0304 | 0.08864 | -0.0468 | -11.6245
-18.5 | -1.0382 | 0.08045 | -0.0507 | -12.9049
-18 | -1.0423 | 0.07315 | -0.0538 | -14.2488
-17.5 | -1.0446 | 0.06651 | -0.056 | -15.7059
-17 | -1.0426 | 0.06067 | -0.0574 | -17.1848
-16.5 | -1.0359 | 0.05564 | -0.0582 | -18.6179
-16 | -1.0252 | 0.05122 | -0.0586 | -20.0156
-15.5 | -1.0109 | 0.04736 | -0.0588 | -21.345
-15 | -0.9928 | 0.04397 | -0.0587 | -22.579
-14 | -0.9309 | 0.03786 | -0.0614 | -24.588
-13.5 | -0.9117 | 0.03557 | -0.0596 | -25.6311
-13 | -0.8899 | 0.03334 | -0.058 | -26.6917
-12.5 | -0.8673 | 0.03118 | -0.0564 | -27.8159
-12 | -0.8407 | 0.02935 | -0.0549 | -28.644
-11.5 | -0.8269 | 0.0267 | -0.0523 | -30.97
-11 | -0.8043 | 0.0247 | -0.0503 | -32.5628
-10.5 | -0.7798 | 0.02289 | -0.0482 | -34.0673
-10 | -0.7497 | 0.0215 | -0.0463 | -34.8698
-9.5 | -0.732 | 0.01945 | -0.0431 | -37.635
-9 | -0.7052 | 0.01805 | -0.0405 | -39.0693
-8.5 | -0.6754 | 0.01683 | -0.0381 | -40.1307
-8 | -0.651 | 0.01552 | -0.0346 | -41.9459
-7.5 | -0.6231 | 0.01442 | -0.0313 | -43.2108
-7 | -0.5999 | 0.01341 | -0.0267 | -44.7353
-6.5 | -0.5844 | 0.01223 | -0.0206 | -47.7841
-6 | -0.5633 | 0.01074 | -0.0157 | -52.4488
-5.5 | -0.5419 | 0.00881 | -0.011 | -61.5096
-5 | -0.4983 | 0.00803 | -0.0094 | -62.0548
-4.5 | -0.4429 | 0.00797 | -0.0096 | -55.5709
-3.5 | -0.3283 | 0.00793 | -0.0106 | -41.3997
-3 | -0.2709 | 0.00806 | -0.0111 | -33.6104
-2.5 | -0.2122 | 0.00812 | -0.0118 | -26.133
-2 | -0.1532 | 0.00803 | -0.0128 | -19.0785
-1.5 | -0.0941 | 0.00804 | -0.0137 | -11.704
-1 | -0.0347 | 0.00804 | -0.0148 | -4.3159
-0.5 | 0.0247 | 0.00799 | -0.0158 | 3.0914
0 | 0.0838 | 0.00796 | -0.0168 | 10.5276
0.5 | 0.1431 | 0.00804 | -0.0178 | 17.7985
1 | 0.2024 | 0.00806 | -0.0188 | 25.1117
1.5 | 0.2615 | 0.00802 | -0.0198 | 32.606
2 | 0.3206 | 0.00809 | -0.0207 | 39.6292
2.5 | 0.3797 | 0.00819 | -0.0217 | 46.3614
3 | 0.4382 | 0.00818 | -0.0226 | 53.5697
3.5 | 0.4965 | 0.00823 | -0.0233 | 60.3281
4 | 0.5539 | 0.00818 | -0.0239 | 67.7139
4.5 | 0.6093 | 0.00809 | -0.024 | 75.3152
5 | 0.6641 | 0.00815 | -0.0241 | 81.4847
5.5 | 0.719 | 0.00822 | -0.0242 | 87.4696
6 | 0.7692 | 0.00848 | -0.0235 | 90.7075
6.5 | 0.795 | 0.00967 | -0.0188 | 82.213
7 | 0.7914 | 0.01142 | -0.0094 | 69.2995
7.5 | 0.7822 | 0.01339 | 0.0001 | 58.4167
8 | 0.7823 | 0.01559 | 0.0069 | 50.1796
8.5 | 0.7879 | 0.01788 | 0.0123 | 44.066
9 | 0.8044 | 0.01983 | 0.0161 | 40.5648
9.5 | 0.8268 | 0.02154 | 0.019 | 38.3844
10 | 0.8493 | 0.0233 | 0.0218 | 36.4506
10.5 | 0.8706 | 0.02516 | 0.0246 | 34.6025
11 | 0.8871 | 0.02727 | 0.0277 | 32.5303
11.5 | 0.9154 | 0.02923 | 0.0288 | 31.3171
12 | 0.9532 | 0.03187 | 0.0266 | 29.909
12.5 | 0.9679 | 0.03497 | 0.0283 | 27.678
13 | 0.9905 | 0.03758 | 0.0293 | 26.3571
13.5 | 1.0128 | 0.04031 | 0.0301 | 25.1253
14 | 1.0325 | 0.04335 | 0.0309 | 23.8178
14.5 | 1.0485 | 0.04677 | 0.0317 | 22.4182
15 | 1.0617 | 0.05045 | 0.0326 | 21.0446
15.5 | 1.0819 | 0.05381 | 0.0327 | 20.1059
16 | 1.0993 | 0.05751 | 0.0327 | 19.1149
16.5 | 1.1145 | 0.06158 | 0.0324 | 18.0984
17 | 1.1277 | 0.06597 | 0.0319 | 17.0941
17.5 | 1.1394 | 0.07063 | 0.0312 | 16.132
18 | 1.1496 | 0.07553 | 0.0303 | 15.2204
18.5 | 1.153 | 0.08145 | 0.0292 | 14.1559
19 | 1.1527 | 0.08837 | 0.0268 | 13.044
19.5 | 1.1484 | 0.09624 | 0.0234 | 11.9327
20 | 1.1411 | 0.10476 | 0.0196 | 10.8925

## 37. Re 750k Mach 0.25 (1)
BIGFOIL.COM POLAR EXPORT
NACA65-119 a=0.6
NACA65-119 a=0.6 |  |  |  | Cl Max: | 1.306 | at alpha= | 13 | deg
JavaFoil+Calcfoil stall+Eppler ext transition |  |  |  | L/D Max: | 90.167 | at alpha= | 5.5 | deg
Re: | 750000 |  |  | Cd Min: | 0.00696 | at alpha= | 1 | deg
Mach: | 0.25 |  |  | Cl=0 at alpha= | -0.71094 | deg
|  |  |  | @ Cl=0.1, Cd= | 0.0073286
|  |  |  | @ Cl=0.4, Cd= | 0.0075397
|  |  |  | @ Cl=0.6, Cd= | 0.0079556
alpha (deg) | Cl | Cd | Cm | Cl/Cd
-17.5 | -0.851 | 0.15403 | 0.009 | -5.526
-17 | -0.888 | 0.14371 | 0.009 | -6.182
-16.5 | -0.92 | 0.13575 | 0.008 | -6.78
-16 | -0.949 | 0.12828 | 0.008 | -7.394
-15.5 | -0.971 | 0.12182 | 0.008 | -7.97
-15 | -0.989 | 0.11332 | 0.007 | -8.724
-14.5 | -1 | 0.10686 | 0.007 | -9.362
-14 | -1.009 | 0.09979 | 0.007 | -10.108
-13.5 | -1.01 | 0.09336 | 0.006 | -10.821
-13 | -1.017 | 0.08415 | 0.007 | -12.081
-12.5 | -1.158 | 0.03066 | 0.01 | -37.749
-12 | -1.15 | 0.02792 | 0.009 | -41.181
-11.5 | -1.129 | 0.02589 | 0.008 | -43.598
-11 | -1.102 | 0.02423 | 0.007 | -45.491
-10.5 | -1.071 | 0.0229 | 0.006 | -46.76
-10 | -1.036 | 0.02149 | 0.005 | -48.215
-9.5 | -0.997 | 0.02027 | 0.004 | -49.211
-9 | -0.955 | 0.01928 | 0.003 | -49.539
-8.5 | -0.91 | 0.0182 | 0.002 | -49.99
-8 | -0.862 | 0.01718 | 0.001 | -50.185
-7.5 | -0.812 | 0.01643 | 0 | -49.391
-7 | -0.759 | 0.01562 | -0.001 | -48.613
-6.5 | -0.705 | 0.01492 | -0.002 | -47.253
-6 | -0.649 | 0.01433 | -0.003 | -45.266
-5.5 | -0.592 | 0.0137 | -0.004 | -43.166
-5 | -0.533 | 0.01317 | -0.005 | -40.448
-4.5 | -0.48 | 0.00768 | -0.006 | -62.538
-4 | -0.419 | 0.00755 | -0.007 | -55.5
-3.5 | -0.357 | 0.00706 | -0.008 | -50.554
-3 | -0.294 | 0.00749 | -0.01 | -39.28
-2.5 | -0.231 | 0.00745 | -0.011 | -30.983
-2 | -0.166 | 0.00737 | -0.012 | -22.542
-1.5 | -0.102 | 0.00731 | -0.013 | -13.904
-1 | -0.037 | 0.00731 | -0.014 | -5.073
-0.5 | 0.027 | 0.0073 | -0.015 | 3.758
0 | 0.092 | 0.00732 | -0.016 | 12.577
0.5 | 0.157 | 0.00739 | -0.017 | 21.191
1 | 0.22 | 0.00696 | -0.019 | 31.635
1.5 | 0.284 | 0.0074 | -0.02 | 38.367
2 | 0.347 | 0.00749 | -0.021 | 46.42
2.5 | 0.411 | 0.00755 | -0.022 | 54.401
3 | 0.474 | 0.00765 | -0.023 | 61.94
3.5 | 0.534 | 0.00781 | -0.024 | 68.373
4 | 0.595 | 0.00794 | -0.025 | 74.963
4.5 | 0.656 | 0.00813 | -0.026 | 80.713
5 | 0.716 | 0.00834 | -0.027 | 85.802
5.5 | 0.774 | 0.00858 | -0.028 | 90.167
6 | 0.82 | 0.01583 | -0.029 | 51.806
6.5 | 0.875 | 0.01656 | -0.03 | 52.874
7 | 0.929 | 0.01744 | -0.031 | 53.246
7.5 | 0.981 | 0.01829 | -0.032 | 53.623
8 | 1.03 | 0.01915 | -0.033 | 53.801
8.5 | 1.078 | 0.02015 | -0.034 | 53.499
9 | 1.123 | 0.02118 | -0.034 | 53.016
9.5 | 1.162 | 0.02231 | -0.035 | 52.086
10 | 1.198 | 0.02359 | -0.036 | 50.782
10.5 | 1.23 | 0.025 | -0.037 | 49.186
11 | 1.256 | 0.02649 | -0.038 | 47.42
11.5 | 1.278 | 0.02797 | -0.039 | 45.683
12 | 1.293 | 0.02967 | -0.04 | 43.595
12.5 | 1.304 | 0.03133 | -0.041 | 41.611
13 | 1.306 | 0.03356 | -0.041 | 38.924
13.5 | 1.297 | 0.03737 | -0.042 | 34.694
14 | 1.114 | 0.09945 | -0.022 | 11.204
14.5 | 1.104 | 0.1056 | -0.022 | 10.456
15 | 1.089 | 0.1135 | -0.023 | 9.594
15.5 | 1.068 | 0.1191 | -0.023 | 8.968
16 | 1.043 | 0.12712 | -0.024 | 8.202
16.5 | 1.011 | 0.13638 | -0.023 | 7.412
17 | 0.973 | 0.14663 | -0.024 | 6.637
17.5 | 0.926 | 0.15367 | -0.024 | 6.025
18 | 0.874 | 0.16599 | -0.024 | 5.267

## 38. Re 750k Mach 0.25 (2)
BIGFOIL.COM POLAR EXPORT
NACA65-119 a=0.6
NACA65-119 a=0.6 |  |  |  | Cl Max: | 1.0788 | at alpha= | 17 | deg
XFOIL ncrit=9 |  |  |  | L/D Max: | 89.0385 | at alpha= | 6 | deg
Re: | 750000 |  |  | Cd Min: | 0.2109 | at alpha= | -20 | deg
Mach: | 0.25 |  |  | Cl=0 at alpha= | -0.70799 | deg
|  |  |  | @ Cl=0.1, Cd= | 0.0081856
|  |  |  | @ Cl=0.4, Cd= | 0.0083568
|  |  |  | @ Cl=0.6, Cd= | 0.0083404
alpha (deg) | Cl | Cd | Cm | Cl/Cd
-20 | -0.6245 | 0.2109 | 0.0132 | -2.9611
-19.5 | -0.606 | 0.20521 | 0.0094 | -2.9531
-19 | -0.5912 | 0.19821 | 0.005 | -2.9827
-18 | -0.8061 | 0.11916 | -0.0346 | -6.7649
-17.5 | -0.8616 | 0.10011 | -0.0463 | -8.6065
-17 | -0.8997 | 0.08599 | -0.0541 | -10.4628
-16.5 | -0.9262 | 0.07484 | -0.0592 | -12.3757
-16 | -0.9438 | 0.0658 | -0.0624 | -14.3435
-15.5 | -0.951 | 0.0586 | -0.0642 | -16.2287
-14.5 | -0.93 | 0.0474 | -0.0685 | -19.6203
-14 | -0.9119 | 0.04359 | -0.0677 | -20.9199
-13.5 | -0.895 | 0.04052 | -0.0661 | -22.0879
-13 | -0.8739 | 0.03776 | -0.0647 | -23.1435
-12.5 | -0.8509 | 0.0352 | -0.0631 | -24.1733
-12 | -0.8257 | 0.03286 | -0.0615 | -25.1278
-11.5 | -0.8027 | 0.0305 | -0.0595 | -26.318
-11 | -0.7849 | 0.02793 | -0.057 | -28.1024
-10.5 | -0.7615 | 0.02575 | -0.0549 | -29.5728
-10 | -0.7341 | 0.02395 | -0.0528 | -30.6514
-9.5 | -0.7123 | 0.02187 | -0.05 | -32.5697
-9 | -0.6899 | 0.01995 | -0.0471 | -34.5815
-8.5 | -0.6621 | 0.01842 | -0.0444 | -35.9446
-8 | -0.637 | 0.01685 | -0.0412 | -37.8042
-7.5 | -0.6076 | 0.01561 | -0.0381 | -38.9238
-7 | -0.5821 | 0.01434 | -0.0342 | -40.5927
-6 | -0.5593 | 0.01157 | -0.0206 | -48.3405
-5.5 | -0.5438 | 0.00967 | -0.0146 | -56.2358
-5 | -0.5132 | 0.00826 | -0.0106 | -62.1308
-4.5 | -0.4571 | 0.00809 | -0.0105 | -56.5019
-4 | -0.398 | 0.00804 | -0.0109 | -49.5025
-3.5 | -0.3391 | 0.00815 | -0.0112 | -41.6074
-3 | -0.2798 | 0.00823 | -0.0116 | -33.9976
-2.5 | -0.2191 | 0.00826 | -0.0123 | -26.5254
-2 | -0.1583 | 0.00824 | -0.0132 | -19.2112
-1.5 | -0.0971 | 0.0082 | -0.0142 | -11.8415
-1 | -0.0358 | 0.00817 | -0.0152 | -4.3819
-0.5 | 0.0255 | 0.00817 | -0.0163 | 3.1212
0 | 0.0866 | 0.00819 | -0.0173 | 10.5739
0.5 | 0.1476 | 0.00817 | -0.0183 | 18.0661
1 | 0.2089 | 0.00819 | -0.0193 | 25.5067
1.5 | 0.2701 | 0.00824 | -0.0203 | 32.7791
2 | 0.3309 | 0.00831 | -0.0213 | 39.8195
2.5 | 0.3917 | 0.00835 | -0.0222 | 46.9102
3 | 0.4527 | 0.0084 | -0.0231 | 53.8929
3.5 | 0.5125 | 0.00841 | -0.0237 | 60.9394
4 | 0.5719 | 0.00837 | -0.0242 | 68.3274
4.5 | 0.6288 | 0.00831 | -0.0241 | 75.6679
5 | 0.6853 | 0.00832 | -0.024 | 82.3678
6 | 0.7871 | 0.00884 | -0.0218 | 89.0385
6.5 | 0.7914 | 0.01057 | -0.0132 | 74.8723
7 | 0.7735 | 0.0125 | -0.0015 | 61.88
7.5 | 0.7641 | 0.01501 | 0.007 | 50.9061
8 | 0.7627 | 0.01766 | 0.0133 | 43.188
8.5 | 0.7709 | 0.02013 | 0.0181 | 38.2961
9 | 0.7903 | 0.02216 | 0.0215 | 35.6634
9.5 | 0.8109 | 0.02422 | 0.0246 | 33.4806
10 | 0.8361 | 0.02609 | 0.0271 | 32.0468
10.5 | 0.8512 | 0.02859 | 0.0303 | 29.7726
11.5 | 0.8933 | 0.03308 | 0.0354 | 27.0042
12 | 0.9297 | 0.03665 | 0.0324 | 25.367
12.5 | 0.9503 | 0.03969 | 0.0337 | 23.9431
13 | 0.9711 | 0.04282 | 0.0348 | 22.6787
13.5 | 0.9918 | 0.04606 | 0.0356 | 21.5328
14 | 1.0092 | 0.04969 | 0.0364 | 20.3099
14.5 | 1.0234 | 0.05356 | 0.0375 | 19.1075
15 | 1.0421 | 0.05744 | 0.0377 | 18.1424
15.5 | 1.057 | 0.06183 | 0.0376 | 17.0953
16 | 1.0685 | 0.06675 | 0.0374 | 16.0075
16.5 | 1.0757 | 0.0724 | 0.0363 | 14.8577
17 | 1.0788 | 0.07878 | 0.0349 | 13.6938
17.5 | 1.0777 | 0.08591 | 0.0328 | 12.5445
18 | 1.0641 | 0.09505 | 0.0296 | 11.1952
18.5 | 1.0436 | 0.10618 | 0.0242 | 9.8286
19 | 1.0188 | 0.11862 | 0.0174 | 8.5888
19.5 | 0.9865 | 0.13331 | 0.0084 | 7.4
20 | 0.9443 | 0.15097 | -0.0029 | 6.2549

## 39. Re 750k Mach 0.50 (1)
BIGFOIL.COM POLAR EXPORT
NACA65-119 a=0.6
NACA65-119 a=0.6 |  |  |  | Cl Max: | 1.161 | at alpha= | 20 | deg
JavaFoil+Calcfoil stall+Eppler ext transition |  |  |  | L/D Max: | 82.209 | at alpha= | 5 | deg
Re: | 750000 |  |  | Cd Min: | 0.00716 | at alpha= | -1 | deg
Mach: | 0.5 |  |  | Cl=0 at alpha= | -0.71528 | deg
|  |  |  | @ Cl=0.1, Cd= | 0.0078883
|  |  |  | @ Cl=0.4, Cd= | 0.0081979
|  |  |  | @ Cl=0.6, Cd= | 0.0087118
alpha (deg) | Cl | Cd | Cm | Cl/Cd
-20 | -1.087 | 0.21668 | 0.016 | -5.017
-19.5 | -1.06 | 0.21232 | 0.016 | -4.993
-19 | -1.031 | 0.20286 | 0.015 | -5.083
-18.5 | -1.003 | 0.19556 | 0.014 | -5.127
-18 | -0.975 | 0.19297 | 0.013 | -5.053
-17.5 | -0.948 | 0.18647 | 0.013 | -5.083
-17 | -0.92 | 0.18074 | 0.012 | -5.089
-16.5 | -0.891 | 0.17647 | 0.011 | -5.047
-16 | -0.863 | 0.17103 | 0.01 | -5.046
-15.5 | -0.835 | 0.1607 | 0.01 | -5.199
-15 | -0.807 | 0.157 | 0.009 | -5.137
-14.5 | -0.778 | 0.14853 | 0.008 | -5.24
-14 | -0.751 | 0.14388 | 0.007 | -5.216
-13.5 | -0.723 | 0.13545 | 0.007 | -5.337
-13 | -0.694 | 0.13158 | 0.006 | -5.277
-12.5 | -0.666 | 0.12065 | 0.005 | -5.52
-12 | -0.638 | 0.11737 | 0.005 | -5.437
-11.5 | -0.61 | 0.1117 | 0.004 | -5.464
-11 | -0.582 | 0.11427 | 0.004 | -5.097
-10.5 | -0.554 | 0.09784 | 0.003 | -5.659
-10 | -0.526 | 0.09573 | 0.003 | -5.49
-9.5 | -0.651 | 0.07007 | 0.002 | -9.292
-9 | -0.759 | 0.06175 | 0.002 | -12.285
-8.5 | -0.907 | 0.02354 | 0.003 | -38.516
-8 | -0.891 | 0.02198 | 0.001 | -40.514
-7.5 | -0.858 | 0.02051 | 0 | -41.822
-7 | -0.814 | 0.01913 | -0.001 | -42.547
-6.5 | -0.763 | 0.01799 | -0.002 | -42.43
-6 | -0.708 | 0.01699 | -0.003 | -41.639
-5.5 | -0.648 | 0.0161 | -0.004 | -40.255
-5 | -0.586 | 0.01528 | -0.006 | -38.352
-4.5 | -0.522 | 0.01456 | -0.007 | -35.835
-4 | -0.462 | 0.00835 | -0.008 | -55.356
-3.5 | -0.394 | 0.00819 | -0.009 | -48.033
-3 | -0.324 | 0.00809 | -0.011 | -40.082
-2.5 | -0.255 | 0.008 | -0.012 | -31.915
-2 | -0.184 | 0.00798 | -0.013 | -23.089
-1.5 | -0.113 | 0.0078 | -0.014 | -14.475
-1 | -0.041 | 0.00716 | -0.016 | -5.766
-0.5 | 0.031 | 0.00783 | -0.017 | 3.92
0 | 0.102 | 0.00789 | -0.018 | 12.9
0.5 | 0.173 | 0.0079 | -0.019 | 21.878
1 | 0.244 | 0.00802 | -0.02 | 30.412
1.5 | 0.314 | 0.00805 | -0.022 | 39.032
2 | 0.385 | 0.00817 | -0.023 | 47.083
2.5 | 0.455 | 0.0083 | -0.024 | 54.765
3 | 0.525 | 0.00848 | -0.025 | 61.846
3.5 | 0.59 | 0.00867 | -0.026 | 68.122
4 | 0.657 | 0.00895 | -0.028 | 73.442
4.5 | 0.723 | 0.00926 | -0.029 | 78.091
5 | 0.787 | 0.00958 | -0.03 | 82.209
5.5 | 0.839 | 0.018 | -0.031 | 46.615
6 | 0.897 | 0.01906 | -0.032 | 47.079
6.5 | 0.953 | 0.02026 | -0.033 | 47.011
7 | 1.003 | 0.02155 | -0.034 | 46.536
7.5 | 1.047 | 0.02296 | -0.035 | 45.604
8 | 1.082 | 0.02458 | -0.036 | 44.032
8.5 | 1.104 | 0.0263 | -0.037 | 41.977
9 | 0.939 | 0.05971 | -0.019 | 15.72
9.5 | 0.882 | 0.06628 | -0.017 | 13.313
10 | 0.605 | 0.09246 | -0.017 | 6.538
10.5 | 0.632 | 0.09887 | -0.018 | 6.394
11 | 0.66 | 0.10421 | -0.018 | 6.333
11.5 | 0.689 | 0.11388 | -0.021 | 6.047
12 | 0.716 | 0.11763 | -0.021 | 6.089
12.5 | 0.744 | 0.12125 | -0.021 | 6.134
13 | 0.771 | 0.12745 | -0.022 | 6.052
13.5 | 0.801 | 0.13677 | -0.025 | 5.853
14 | 0.828 | 0.13901 | -0.025 | 5.954
14.5 | 0.855 | 0.14408 | -0.026 | 5.935
15 | 0.883 | 0.15407 | -0.027 | 5.732
15.5 | 0.912 | 0.15933 | -0.029 | 5.723
16 | 0.939 | 0.16711 | -0.029 | 5.621
16.5 | 0.967 | 0.17539 | -0.03 | 5.513
17 | 0.996 | 0.17716 | -0.032 | 5.622
17.5 | 1.023 | 0.18389 | -0.033 | 5.565
18 | 1.05 | 0.19099 | -0.033 | 5.498
18.5 | 1.078 | 0.2011 | -0.034 | 5.361
19 | 1.107 | 0.2066 | -0.036 | 5.359
19.5 | 1.134 | 0.2158 | -0.037 | 5.255
20 | 1.161 | 0.2191 | -0.037 | 5.298

## 40. Re 750k Mach 0.50 (2)
BIGFOIL.COM POLAR EXPORT
NACA65-119 a=0.6
NACA65-119 a=0.6 |  |  |  | Cl Max: | 0.8625 | at alpha= | 13.5 | deg
XFOIL ncrit=9 |  |  |  | L/D Max: | 83.035 | at alpha= | 5.5 | deg
Re: | 750000 |  |  | Cd Min: | 0.21363 | at alpha= | 18.5 | deg
Mach: | 0.5 |  |  | Cl=0 at alpha= | -0.70346 | deg
|  |  |  | @ Cl=0.1, Cd= | 0.0089532
|  |  |  | @ Cl=0.4, Cd= | 0.0092528
|  |  |  | @ Cl=0.6, Cd= | 0.0094601
alpha (deg) | Cl | Cd | Cm | Cl/Cd
-16.5 | -0.5247 | 0.17368 | -0.0179 | -3.0211
-15.5 | -0.5125 | 0.15299 | -0.0278 | -3.3499
-15 | -0.5168 | 0.14046 | -0.0345 | -3.6793
-14.5 | -0.5407 | 0.12418 | -0.0433 | -4.3542
-14 | -0.5941 | 0.10321 | -0.0562 | -5.7562
-13.5 | -0.6375 | 0.08671 | -0.067 | -7.3521
-13 | -0.668 | 0.07409 | -0.0744 | -9.0161
-12.5 | -0.6943 | 0.0634 | -0.0792 | -10.9511
-12 | -0.7132 | 0.0546 | -0.0816 | -13.0623
-11.5 | -0.7183 | 0.04789 | -0.0819 | -14.999
-11 | -0.7107 | 0.04266 | -0.0808 | -16.6596
-10.5 | -0.6919 | 0.03873 | -0.0787 | -17.8647
-10 | -0.6663 | 0.03553 | -0.0762 | -18.7532
-9.5 | -0.6393 | 0.03273 | -0.0735 | -19.5325
-9 | -0.6194 | 0.02969 | -0.0705 | -20.8622
-8.5 | -0.5966 | 0.02699 | -0.0674 | -22.1045
-8 | -0.5711 | 0.02458 | -0.0643 | -23.2343
-7.5 | -0.5497 | 0.0221 | -0.0607 | -24.8733
-7 | -0.5238 | 0.01997 | -0.0571 | -26.2293
-6.5 | -0.4973 | 0.01797 | -0.0533 | -27.6739
-6 | -0.486 | 0.01558 | -0.0477 | -31.1938
-5.5 | -0.4981 | 0.0127 | -0.0388 | -39.2205
-5 | -0.5226 | 0.01058 | -0.0254 | -49.3951
-4.5 | -0.5142 | 0.00892 | -0.0162 | -57.6457
-4 | -0.4517 | 0.00877 | -0.0151 | -51.5051
-3.5 | -0.3854 | 0.00883 | -0.0146 | -43.6467
-3 | -0.3187 | 0.00906 | -0.0142 | -35.1766
-2.5 | -0.25 | 0.00916 | -0.0146 | -27.2926
-2 | -0.18 | 0.00905 | -0.0154 | -19.8895
-1.5 | -0.1104 | 0.00905 | -0.0163 | -12.1989
-1 | -0.0411 | 0.00904 | -0.0173 | -4.5465
-0.5 | 0.0282 | 0.00895 | -0.0183 | 3.1508
0 | 0.0978 | 0.00895 | -0.0193 | 10.9274
0.5 | 0.1672 | 0.00905 | -0.0204 | 18.4751
1 | 0.2359 | 0.00908 | -0.0213 | 25.9802
1.5 | 0.305 | 0.00909 | -0.0222 | 33.5534
2 | 0.3746 | 0.00919 | -0.0231 | 40.7617
2.5 | 0.4434 | 0.00936 | -0.0238 | 47.3718
3 | 0.5114 | 0.0094 | -0.0243 | 54.4043
3.5 | 0.5814 | 0.00948 | -0.0247 | 61.3291
4 | 0.6468 | 0.00941 | -0.0242 | 68.7354
4.5 | 0.7072 | 0.00926 | -0.0224 | 76.3715
5 | 0.7644 | 0.00935 | -0.0201 | 81.754
5.5 | 0.8071 | 0.00972 | -0.0153 | 83.035
6.5 | 0.7369 | 0.01543 | 0.0125 | 47.7576
7 | 0.7118 | 0.01945 | 0.0214 | 36.5964
7.5 | 0.6961 | 0.02349 | 0.0283 | 29.6339
8.5 | 0.718 | 0.02983 | 0.0366 | 24.0697
9 | 0.7408 | 0.03274 | 0.0395 | 22.6268
9.5 | 0.7611 | 0.03599 | 0.0422 | 21.1475
10 | 0.7816 | 0.03936 | 0.0447 | 19.8577
10.5 | 0.7967 | 0.04326 | 0.0471 | 18.4166
11 | 0.8165 | 0.04697 | 0.0493 | 17.3834
11.5 | 0.8347 | 0.05088 | 0.0516 | 16.4053
12 | 0.8506 | 0.0551 | 0.0537 | 15.4374
12.5 | 0.8598 | 0.06027 | 0.055 | 14.2658
13.5 | 0.8625 | 0.07659 | 0.0491 | 11.2613
14 | 0.8415 | 0.08735 | 0.0447 | 9.6337
14.5 | 0.8154 | 0.0997 | 0.0383 | 8.1785
15 | 0.786 | 0.11362 | 0.0299 | 6.9178
15.5 | 0.7556 | 0.12898 | 0.02 | 5.8583
16 | 0.7204 | 0.14658 | 0.009 | 4.9147
16.5 | 0.7071 | 0.16068 | 0.0005 | 4.4007
17 | 0.6857 | 0.17874 | -0.0094 | 3.8363
17.5 | 0.6876 | 0.19167 | -0.0166 | 3.5874
18 | 0.6965 | 0.20305 | -0.023 | 3.4302
18.5 | 0.709 | 0.21363 | -0.0289 | 3.3188

## 41. Re 1M Mach 0.00 (1)
BIGFOIL.COM POLAR EXPORT
NACA65-119 a=0.6
NACA65-119 a=0.6 |  |  |  | Cl Max: | 1.405 | at alpha= | 15 | deg
JavaFoil+Calcfoil stall+Eppler ext transition |  |  |  | L/D Max: | 99.443 | at alpha= | 5.5 | deg
Re: | 1000000 |  |  | Cd Min: | 0.00646 | at alpha= | 3 | deg
Mach: | 0 |  |  | Cl=0 at alpha= | -0.71429 | deg
|  |  |  | @ Cl=0.1, Cd= | 0.00666
|  |  |  | @ Cl=0.4, Cd= | 0.0069465
|  |  |  | @ Cl=0.6, Cd= | 0.0071483
alpha (deg) | Cl | Cd | Cm | Cl/Cd
-20 | -1.052 | 0.16866 | 0.012 | -6.24
-19.5 | -1.066 | 0.16284 | 0.012 | -6.546
-19 | -1.079 | 0.15464 | 0.011 | -6.975
-18.5 | -1.091 | 0.1466 | 0.011 | -7.443
-18 | -1.1 | 0.13878 | 0.011 | -7.924
-17.5 | -1.108 | 0.13118 | 0.011 | -8.445
-17 | -1.122 | 0.11923 | 0.012 | -9.408
-16.5 | -1.127 | 0.11097 | 0.011 | -10.156
-16 | -1.242 | 0.05191 | 0.015 | -23.925
-15.5 | -1.265 | 0.0409 | 0.015 | -30.929
-15 | -1.269 | 0.03598 | 0.014 | -35.263
-14.5 | -1.264 | 0.03283 | 0.013 | -38.506
-14 | -1.255 | 0.03034 | 0.013 | -41.374
-13.5 | -1.241 | 0.02829 | 0.012 | -43.862
-13 | -1.222 | 0.0266 | 0.011 | -45.954
-12.5 | -1.2 | 0.02501 | 0.01 | -47.985
-12 | -1.174 | 0.02357 | 0.009 | -49.796
-11.5 | -1.142 | 0.02211 | 0.008 | -51.653
-11 | -1.108 | 0.02077 | 0.007 | -53.329
-10.5 | -1.07 | 0.01963 | 0.006 | -54.518
-10 | -1.03 | 0.01878 | 0.005 | -54.823
-9.5 | -0.987 | 0.01782 | 0.004 | -55.369
-9 | -0.942 | 0.01693 | 0.003 | -55.638
-8.5 | -0.895 | 0.01607 | 0.002 | -55.679
-8 | -0.846 | 0.01528 | 0.001 | -55.368
-7.5 | -0.795 | 0.01462 | 0 | -54.359
-7 | -0.742 | 0.01398 | -0.001 | -53.081
-6.5 | -0.688 | 0.01343 | -0.002 | -51.242
-6 | -0.633 | 0.01291 | -0.003 | -49.047
-5.5 | -0.577 | 0.0124 | -0.004 | -46.491
-5 | -0.519 | 0.01196 | -0.005 | -43.417
-4.5 | -0.469 | 0.00702 | -0.006 | -66.796
-4 | -0.408 | 0.00689 | -0.007 | -59.213
-3.5 | -0.347 | 0.00677 | -0.008 | -51.171
-3 | -0.285 | 0.00674 | -0.009 | -42.264
-2.5 | -0.223 | 0.00666 | -0.01 | -33.527
-2 | -0.161 | 0.00663 | -0.011 | -24.25
-1.5 | -0.098 | 0.00659 | -0.013 | -14.937
-1 | -0.036 | 0.0066 | -0.014 | -5.446
-0.5 | 0.027 | 0.00664 | -0.015 | 4.003
0 | 0.089 | 0.00666 | -0.016 | 13.375
0.5 | 0.152 | 0.00666 | -0.017 | 22.782
1 | 0.214 | 0.00674 | -0.018 | 31.773
1.5 | 0.277 | 0.0068 | -0.019 | 40.69
2 | 0.339 | 0.00684 | -0.02 | 49.595
2.5 | 0.402 | 0.00695 | -0.021 | 57.817
3 | 0.462 | 0.00646 | -0.022 | 71.502
3.5 | 0.521 | 0.00699 | -0.023 | 74.522
4 | 0.581 | 0.0071 | -0.024 | 81.796
4.5 | 0.64 | 0.00725 | -0.025 | 88.24
5 | 0.698 | 0.00743 | -0.026 | 94.063
5.5 | 0.756 | 0.0076 | -0.027 | 99.443
6 | 0.8 | 0.01424 | -0.028 | 56.152
6.5 | 0.854 | 0.01484 | -0.029 | 57.566
7 | 0.907 | 0.01556 | -0.03 | 58.291
7.5 | 0.959 | 0.0163 | -0.031 | 58.844
8 | 1.009 | 0.01703 | -0.032 | 59.279
8.5 | 1.058 | 0.01784 | -0.033 | 59.304
9 | 1.104 | 0.01866 | -0.034 | 59.182
9.5 | 1.147 | 0.01956 | -0.034 | 58.64
10 | 1.188 | 0.02058 | -0.035 | 57.701
10.5 | 1.225 | 0.02173 | -0.036 | 56.358
11 | 1.259 | 0.02281 | -0.037 | 55.196
11.5 | 1.29 | 0.02409 | -0.038 | 53.541
12 | 1.318 | 0.02524 | -0.039 | 52.21
12.5 | 1.342 | 0.02666 | -0.04 | 50.328
13 | 1.362 | 0.02835 | -0.041 | 48.03
13.5 | 1.378 | 0.02998 | -0.041 | 45.967
14 | 1.391 | 0.0316 | -0.042 | 44.019
14.5 | 1.4 | 0.03368 | -0.043 | 41.57
15 | 1.405 | 0.03577 | -0.044 | 39.269
15.5 | 1.404 | 0.03883 | -0.044 | 36.171
16 | 1.403 | 0.04123 | -0.045 | 34.027
16.5 | 1.395 | 0.0449 | -0.045 | 31.068
17 | 1.38 | 0.04969 | -0.046 | 27.762
17.5 | 1.354 | 0.05713 | -0.046 | 23.706
18 | 1.301 | 0.07595 | -0.044 | 17.127
18.5 | 1.195 | 0.13073 | -0.035 | 9.143
19 | 1.165 | 0.14615 | -0.033 | 7.97
19.5 | 1.141 | 0.15634 | -0.032 | 7.3
20 | 1.117 | 0.16707 | -0.031 | 6.688

## 42. Re 1M Mach 0.00 (2)
BIGFOIL.COM POLAR EXPORT
NACA65-119 a=0.6
NACA65-119 a=0.6 |  |  |  | Cl Max: | 1.1993 | at alpha= | 19.5 | deg
XFOIL ncrit=9 |  |  |  | L/D Max: | 95.6933 | at alpha= | 5.5 | deg
Re: | 1000000 |  |  | Cd Min: | 0.09484 | at alpha= | 20 | deg
Mach: | 0 |  |  | Cl=0 at alpha= | -0.70897 | deg
|  |  |  | @ Cl=0.1, Cd= | 0.0070108
|  |  |  | @ Cl=0.4, Cd= | 0.0071636
|  |  |  | @ Cl=0.6, Cd= | 0.0072142
alpha (deg) | Cl | Cd | Cm | Cl/Cd
-20 | -1.0872 | 0.0933 | -0.041 | -11.6527
-19.5 | -1.095 | 0.08485 | -0.0452 | -12.9051
-19 | -1.0994 | 0.07735 | -0.0483 | -14.2133
-18.5 | -1.0987 | 0.07084 | -0.0509 | -15.5096
-18 | -1.0946 | 0.06502 | -0.0528 | -16.8348
-17.5 | -1.0874 | 0.05986 | -0.0542 | -18.1657
-17 | -1.0768 | 0.05529 | -0.0552 | -19.4755
-16.5 | -1.0692 | 0.05081 | -0.0551 | -21.0431
-16 | -1.0588 | 0.04672 | -0.055 | -22.6627
-15.5 | -1.0415 | 0.04335 | -0.0551 | -24.0254
-15 | -1.0231 | 0.04021 | -0.0549 | -25.4439
-14.5 | -0.9825 | 0.03715 | -0.0589 | -26.4468
-13.5 | -0.9442 | 0.03247 | -0.0556 | -29.0791
-13 | -0.9205 | 0.03041 | -0.0543 | -30.2696
-12.5 | -0.9112 | 0.02748 | -0.0517 | -33.1587
-12 | -0.8878 | 0.02556 | -0.05 | -34.734
-11.5 | -0.8635 | 0.02375 | -0.0481 | -36.3579
-11 | -0.8369 | 0.02209 | -0.0462 | -37.8859
-10.5 | -0.8089 | 0.02062 | -0.0442 | -39.2289
-10 | -0.7901 | 0.01872 | -0.0411 | -42.2062
-9.5 | -0.7607 | 0.01744 | -0.0389 | -43.6181
-9 | -0.7296 | 0.01636 | -0.0366 | -44.5966
-8.5 | -0.7034 | 0.01509 | -0.0334 | -46.6137
-8 | -0.6725 | 0.01419 | -0.0306 | -47.3925
-7.5 | -0.6436 | 0.01327 | -0.0271 | -48.5004
-7 | -0.6171 | 0.01258 | -0.0227 | -49.0541
-6.5 | -0.588 | 0.01166 | -0.0189 | -50.4288
-6 | -0.5581 | 0.01047 | -0.0153 | -53.3047
-5.5 | -0.5287 | 0.00902 | -0.0118 | -58.6142
-5 | -0.4954 | 0.00744 | -0.0089 | -66.586
-4.5 | -0.4423 | 0.00712 | -0.0089 | -62.1208
-4 | -0.3851 | 0.00708 | -0.0096 | -54.3927
-3.5 | -0.3274 | 0.00701 | -0.0103 | -46.7047
-3 | -0.2699 | 0.00702 | -0.0109 | -38.4473
-2.5 | -0.2114 | 0.00712 | -0.0117 | -29.691
-2 | -0.1526 | 0.00706 | -0.0126 | -21.6147
-1.5 | -0.0934 | 0.00705 | -0.0137 | -13.2482
-1 | -0.0344 | 0.00707 | -0.0147 | -4.8656
-0.5 | 0.0247 | 0.00701 | -0.0157 | 3.5235
0 | 0.084 | 0.007 | -0.0168 | 12
0.5 | 0.1432 | 0.00704 | -0.0178 | 20.3409
1 | 0.202 | 0.00708 | -0.0188 | 28.5311
1.5 | 0.261 | 0.00706 | -0.0198 | 36.9688
2 | 0.3202 | 0.0071 | -0.0208 | 45.0986
2.5 | 0.379 | 0.00716 | -0.0218 | 52.933
3 | 0.4372 | 0.00717 | -0.0227 | 60.9763
3.5 | 0.4951 | 0.00719 | -0.0234 | 68.8595
4 | 0.5526 | 0.00718 | -0.0241 | 76.9638
4.5 | 0.6081 | 0.00722 | -0.0244 | 84.2244
5 | 0.6641 | 0.00733 | -0.0248 | 90.6003
5.5 | 0.7177 | 0.0075 | -0.0249 | 95.6933
6 | 0.7613 | 0.00817 | -0.0233 | 93.1824
6.5 | 0.7768 | 0.00989 | -0.0172 | 78.544
7 | 0.7788 | 0.01138 | -0.0086 | 68.4359
7.5 | 0.7798 | 0.01304 | -0.0007 | 59.8006
8 | 0.7884 | 0.01484 | 0.0051 | 53.1267
8.5 | 0.8017 | 0.0167 | 0.0097 | 48.006
9 | 0.8244 | 0.01827 | 0.0129 | 45.1232
9.5 | 0.8509 | 0.01971 | 0.0155 | 43.171
10 | 0.8747 | 0.02134 | 0.0182 | 40.9888
10.5 | 0.9012 | 0.02285 | 0.0205 | 39.4398
11 | 0.922 | 0.02471 | 0.0232 | 37.3128
11.5 | 0.9415 | 0.02664 | 0.026 | 35.3416
12 | 0.9718 | 0.02844 | 0.0268 | 34.1702
12.5 | 1.0115 | 0.03077 | 0.0247 | 32.8729
13 | 1.0239 | 0.03396 | 0.0265 | 30.1502
13.5 | 1.0471 | 0.03644 | 0.0275 | 28.7349
14 | 1.0692 | 0.03912 | 0.0284 | 27.3313
14.5 | 1.0887 | 0.0421 | 0.0291 | 25.8599
15 | 1.1077 | 0.04522 | 0.0296 | 24.4958
15.5 | 1.1249 | 0.04863 | 0.0299 | 23.1318
16 | 1.1306 | 0.05318 | 0.0305 | 21.2599
16.5 | 1.1451 | 0.05713 | 0.0304 | 20.0438
17 | 1.1588 | 0.06128 | 0.0301 | 18.9099
17.5 | 1.1701 | 0.06582 | 0.0295 | 17.7773
18 | 1.181 | 0.07066 | 0.0285 | 16.7138
18.5 | 1.1884 | 0.07604 | 0.0271 | 15.6286
19 | 1.194 | 0.08185 | 0.0253 | 14.5877
19.5 | 1.1993 | 0.08798 | 0.023 | 13.6315
20 | 1.199 | 0.09484 | 0.0204 | 12.6423

## 43. Re 1M Mach 0.10 (1)
BIGFOIL.COM POLAR EXPORT
NACA65-119 a=0.6
NACA65-119 a=0.6 |  |  |  | Cl Max: | 1.388 | at alpha= | 14.5 | deg
JavaFoil+Calcfoil stall+Eppler ext transition |  |  |  | L/D Max: | 99.461 | at alpha= | 5.5 | deg
Re: | 1000000 |  |  | Cd Min: | 0.00648 | at alpha= | 3 | deg
Mach: | 0.1 |  |  | Cl=0 at alpha= | -0.71429 | deg
|  |  |  | @ Cl=0.1, Cd= | 0.0066497
|  |  |  | @ Cl=0.4, Cd= | 0.0069949
|  |  |  | @ Cl=0.6, Cd= | 0.0071688
alpha (deg) | Cl | Cd | Cm | Cl/Cd
-19.5 | -1.025 | 0.16486 | 0.011 | -6.217
-19 | -1.041 | 0.15687 | 0.011 | -6.638
-18.5 | -1.057 | 0.14888 | 0.011 | -7.097
-18 | -1.07 | 0.14129 | 0.011 | -7.572
-17.5 | -1.08 | 0.13417 | 0.01 | -8.051
-17 | -1.092 | 0.12457 | 0.011 | -8.767
-16.5 | -1.104 | 0.11422 | 0.011 | -9.669
-16 | -1.114 | 0.10419 | 0.011 | -10.688
-15.5 | -1.206 | 0.05646 | 0.014 | -21.357
-15 | -1.242 | 0.04037 | 0.014 | -30.757
-14.5 | -1.25 | 0.03415 | 0.013 | -36.604
-14 | -1.244 | 0.03153 | 0.013 | -39.443
-13.5 | -1.234 | 0.029 | 0.012 | -42.542
-13 | -1.217 | 0.02718 | 0.011 | -44.794
-12.5 | -1.197 | 0.02541 | 0.01 | -47.108
-12 | -1.173 | 0.02372 | 0.009 | -49.452
-11.5 | -1.142 | 0.02245 | 0.008 | -50.87
-11 | -1.108 | 0.02106 | 0.007 | -52.631
-10.5 | -1.071 | 0.01996 | 0.006 | -53.657
-10 | -1.031 | 0.01899 | 0.005 | -54.318
-9.5 | -0.989 | 0.018 | 0.004 | -54.938
-9 | -0.945 | 0.01709 | 0.003 | -55.275
-8.5 | -0.898 | 0.01625 | 0.002 | -55.234
-8 | -0.849 | 0.01539 | 0.001 | -55.135
-7.5 | -0.798 | 0.01477 | 0 | -54.012
-7 | -0.745 | 0.01411 | -0.001 | -52.808
-6.5 | -0.691 | 0.01351 | -0.002 | -51.147
-6 | -0.636 | 0.01297 | -0.003 | -49.029
-5.5 | -0.579 | 0.01247 | -0.004 | -46.435
-5 | -0.521 | 0.01202 | -0.005 | -43.39
-4.5 | -0.471 | 0.00704 | -0.006 | -66.928
-4 | -0.41 | 0.00691 | -0.007 | -59.368
-3.5 | -0.348 | 0.00681 | -0.008 | -51.125
-3 | -0.286 | 0.00672 | -0.009 | -42.628
-2.5 | -0.225 | 0.00673 | -0.01 | -33.356
-2 | -0.162 | 0.00668 | -0.012 | -24.219
-1.5 | -0.099 | 0.00668 | -0.013 | -14.81
-1 | -0.036 | 0.00668 | -0.014 | -5.401
-0.5 | 0.027 | 0.00661 | -0.015 | 4.041
0 | 0.09 | 0.00664 | -0.016 | 13.496
0.5 | 0.152 | 0.0067 | -0.017 | 22.742
1 | 0.215 | 0.00673 | -0.018 | 31.987
1.5 | 0.278 | 0.00682 | -0.019 | 40.781
2 | 0.341 | 0.00692 | -0.02 | 49.216
2.5 | 0.404 | 0.007 | -0.021 | 57.633
3 | 0.464 | 0.00648 | -0.022 | 71.61
3.5 | 0.523 | 0.00701 | -0.023 | 74.71
4 | 0.584 | 0.00712 | -0.024 | 81.934
4.5 | 0.643 | 0.0073 | -0.025 | 88.097
5 | 0.702 | 0.00746 | -0.026 | 94.058
5.5 | 0.759 | 0.00763 | -0.027 | 99.461
6 | 0.803 | 0.01434 | -0.028 | 56.013
6.5 | 0.858 | 0.01499 | -0.029 | 57.221
7 | 0.911 | 0.01568 | -0.03 | 58.075
7.5 | 0.963 | 0.01644 | -0.031 | 58.576
8 | 1.013 | 0.01718 | -0.032 | 58.967
8.5 | 1.061 | 0.01803 | -0.033 | 58.866
9 | 1.108 | 0.01889 | -0.034 | 58.631
9.5 | 1.15 | 0.0198 | -0.035 | 58.086
10 | 1.19 | 0.02083 | -0.036 | 57.134
10.5 | 1.227 | 0.02199 | -0.036 | 55.789
11 | 1.26 | 0.02318 | -0.037 | 54.353
11.5 | 1.29 | 0.02443 | -0.038 | 52.805
12 | 1.316 | 0.02565 | -0.039 | 51.31
12.5 | 1.339 | 0.02705 | -0.04 | 49.495
13 | 1.357 | 0.02881 | -0.041 | 47.093
13.5 | 1.372 | 0.03044 | -0.042 | 45.062
14 | 1.382 | 0.03222 | -0.042 | 42.884
14.5 | 1.388 | 0.03435 | -0.043 | 40.397
15 | 1.388 | 0.03706 | -0.044 | 37.468
15.5 | 1.384 | 0.04012 | -0.044 | 34.508
16 | 1.373 | 0.04467 | -0.045 | 30.741
16.5 | 1.366 | 0.04721 | -0.045 | 28.938
17 | 1.343 | 0.05405 | -0.046 | 24.839
17.5 | 1.284 | 0.07419 | -0.044 | 17.305
18 | 1.175 | 0.12793 | -0.034 | 9.185
18.5 | 1.145 | 0.14305 | -0.032 | 8.001
19 | 1.118 | 0.15341 | -0.03 | 7.288
19.5 | 1.093 | 0.16378 | -0.03 | 6.673

## 44. Re 1M Mach 0.10 (2)
BIGFOIL.COM POLAR EXPORT
NACA65-119 a=0.6
NACA65-119 a=0.6 |  |  |  | Cl Max: | 1.1847 | at alpha= | 19.5 | deg
XFOIL ncrit=9 |  |  |  | L/D Max: | 95.7162 | at alpha= | 5.5 | deg
Re: | 1000000 |  |  | Cd Min: | 0.10066 | at alpha= | -20 | deg
Mach: | 0.1 |  |  | Cl=0 at alpha= | -0.70942 | deg
|  |  |  | @ Cl=0.1, Cd= | 0.0070304
|  |  |  | @ Cl=0.4, Cd= | 0.0072036
|  |  |  | @ Cl=0.6, Cd= | 0.0072416
alpha (deg) | Cl | Cd | Cm | Cl/Cd
-20 | -1.0527 | 0.10066 | -0.0386 | -10.458
-19.5 | -1.0662 | 0.09088 | -0.0438 | -11.732
-19 | -1.0759 | 0.08224 | -0.0478 | -13.0824
-18.5 | -1.0797 | 0.07482 | -0.0509 | -14.4306
-18 | -1.0793 | 0.06829 | -0.0533 | -15.8047
-17.5 | -1.0748 | 0.06258 | -0.055 | -17.1748
-17 | -1.067 | 0.05756 | -0.0561 | -18.5372
-16.5 | -1.056 | 0.05309 | -0.0567 | -19.8908
-16 | -1.0512 | 0.04843 | -0.0563 | -21.7056
-15.5 | -1.0353 | 0.04481 | -0.0564 | -23.1042
-14.5 | -0.9782 | 0.03828 | -0.0602 | -25.5538
-14 | -0.9616 | 0.03574 | -0.0584 | -26.9054
-13.5 | -0.9405 | 0.03336 | -0.057 | -28.1924
-13 | -0.9168 | 0.03122 | -0.0556 | -29.3658
-12.5 | -0.9056 | 0.02833 | -0.0532 | -31.9661
-12 | -0.8839 | 0.02624 | -0.0514 | -33.6852
-11 | -0.834 | 0.02261 | -0.0476 | -36.8863
-10.5 | -0.8065 | 0.02105 | -0.0455 | -38.3135
-10 | -0.787 | 0.01914 | -0.0425 | -41.1181
-9.5 | -0.7582 | 0.01778 | -0.0402 | -42.6434
-8.5 | -0.7008 | 0.01534 | -0.0348 | -45.6845
-7.5 | -0.6408 | 0.01343 | -0.0285 | -47.7141
-7 | -0.614 | 0.01267 | -0.0242 | -48.4609
-6.5 | -0.5868 | 0.0118 | -0.0199 | -49.7288
-6 | -0.5583 | 0.0106 | -0.0161 | -52.6698
-5.5 | -0.5295 | 0.00915 | -0.0124 | -57.8689
-5 | -0.4978 | 0.00749 | -0.0092 | -66.4619
-4.5 | -0.4449 | 0.00715 | -0.0091 | -62.2238
-4 | -0.3875 | 0.00709 | -0.0097 | -54.6544
-3.5 | -0.3293 | 0.00703 | -0.0104 | -46.8421
-3 | -0.2715 | 0.00705 | -0.011 | -38.5106
-2.5 | -0.2126 | 0.00716 | -0.0118 | -29.6927
-2 | -0.1536 | 0.00708 | -0.0127 | -21.6949
-1.5 | -0.094 | 0.00707 | -0.0138 | -13.2956
-0.5 | 0.0249 | 0.00703 | -0.0158 | 3.542
0 | 0.0845 | 0.00702 | -0.0168 | 12.037
0.5 | 0.144 | 0.00706 | -0.0179 | 20.3966
1 | 0.2033 | 0.0071 | -0.0189 | 28.6338
1.5 | 0.2626 | 0.00708 | -0.0199 | 37.0904
2 | 0.322 | 0.00712 | -0.0209 | 45.2247
2.5 | 0.3813 | 0.00721 | -0.0219 | 52.8849
3 | 0.4398 | 0.00719 | -0.0228 | 61.1683
3.5 | 0.4981 | 0.00722 | -0.0235 | 68.9889
4 | 0.556 | 0.00721 | -0.0242 | 77.1151
4.5 | 0.6116 | 0.00725 | -0.0244 | 84.3586
5 | 0.6681 | 0.00736 | -0.0248 | 90.7745
5.5 | 0.7217 | 0.00754 | -0.0248 | 95.7162
6 | 0.7635 | 0.00828 | -0.0228 | 92.2101
6.5 | 0.777 | 0.01003 | -0.0163 | 77.4676
7 | 0.7758 | 0.01154 | -0.0072 | 67.227
7.5 | 0.7763 | 0.01331 | 0.0006 | 58.3246
8 | 0.7848 | 0.01518 | 0.0064 | 51.6996
8.5 | 0.7991 | 0.01705 | 0.0108 | 46.868
9.5 | 0.8486 | 0.02013 | 0.0166 | 42.156
10.5 | 0.8989 | 0.02336 | 0.0216 | 38.4803
11 | 0.9183 | 0.02536 | 0.0245 | 36.2106
11.5 | 0.9393 | 0.02727 | 0.0271 | 34.4444
12 | 0.9682 | 0.02915 | 0.0281 | 33.2144
12.5 | 1.0075 | 0.03166 | 0.0259 | 31.8225
13 | 1.0184 | 0.03504 | 0.0278 | 29.0639
13.5 | 1.0433 | 0.03747 | 0.0287 | 27.8436
14 | 1.0647 | 0.0403 | 0.0295 | 26.4194
14.5 | 1.0839 | 0.04338 | 0.0302 | 24.9862
15 | 1.1028 | 0.04661 | 0.0307 | 23.6602
15.5 | 1.1184 | 0.05024 | 0.0311 | 22.2611
16 | 1.1214 | 0.05512 | 0.0317 | 20.3447
16.5 | 1.1394 | 0.05891 | 0.0313 | 19.3414
17 | 1.1517 | 0.06331 | 0.031 | 18.1914
17.5 | 1.1621 | 0.06812 | 0.0303 | 17.0596
18 | 1.1717 | 0.07324 | 0.0291 | 15.9981
18.5 | 1.178 | 0.07893 | 0.0275 | 14.9246
19 | 1.1822 | 0.0851 | 0.0255 | 13.8919
19.5 | 1.1847 | 0.09175 | 0.0229 | 12.9123
20 | 1.1804 | 0.09932 | 0.02 | 11.8848

## 45. Re 1M Mach 0.25 (1)
BIGFOIL.COM POLAR EXPORT
NACA65-119 a=0.6
NACA65-119 a=0.6 |  |  |  | Cl Max: | 1.311 | at alpha= | 13 | deg
JavaFoil+Calcfoil stall+Eppler ext transition |  |  |  | L/D Max: | 98.915 | at alpha= | 5.5 | deg
Re: | 1000000 |  |  | Cd Min: | 0.00648 | at alpha= | 2 | deg
Mach: | 0.25 |  |  | Cl=0 at alpha= | -0.71094 | deg
|  |  |  | @ Cl=0.1, Cd= | 0.0067875
|  |  |  | @ Cl=0.4, Cd= | 0.0068848
|  |  |  | @ Cl=0.6, Cd= | 0.0073156
alpha (deg) | Cl | Cd | Cm | Cl/Cd
-18 | -0.811 | 0.16196 | 0.01 | -5.008
-17.5 | -0.852 | 0.15067 | 0.009 | -5.655
-17 | -0.889 | 0.14113 | 0.009 | -6.301
-16.5 | -0.921 | 0.13207 | 0.009 | -6.976
-16 | -0.949 | 0.12491 | 0.008 | -7.6
-15.5 | -0.972 | 0.11631 | 0.008 | -8.354
-15 | -0.991 | 0.10956 | 0.008 | -9.046
-14.5 | -1.003 | 0.10267 | 0.008 | -9.773
-14 | -1.018 | 0.09366 | 0.008 | -10.874
-13.5 | -1.147 | 0.03957 | 0.012 | -28.979
-13 | -1.17 | 0.03113 | 0.011 | -37.578
-12.5 | -1.167 | 0.02797 | 0.01 | -41.705
-12 | -1.154 | 0.02612 | 0.009 | -44.166
-11.5 | -1.132 | 0.02433 | 0.008 | -46.527
-11 | -1.105 | 0.02279 | 0.007 | -48.479
-10.5 | -1.073 | 0.02156 | 0.006 | -49.8
-10 | -1.038 | 0.02023 | 0.005 | -51.325
-9.5 | -0.999 | 0.01908 | 0.004 | -52.367
-9 | -0.957 | 0.01814 | 0.003 | -52.765
-8.5 | -0.912 | 0.01714 | 0.002 | -53.187
-8 | -0.864 | 0.01619 | 0.001 | -53.352
-7.5 | -0.813 | 0.01548 | 0 | -52.535
-7 | -0.761 | 0.01473 | -0.001 | -51.643
-6.5 | -0.706 | 0.01408 | -0.002 | -50.178
-6 | -0.65 | 0.01348 | -0.003 | -48.218
-5.5 | -0.593 | 0.01294 | -0.004 | -45.808
-5 | -0.534 | 0.0124 | -0.005 | -43.043
-4.5 | -0.483 | 0.00667 | -0.006 | -72.427
-4 | -0.421 | 0.00708 | -0.007 | -59.531
-3.5 | -0.358 | 0.00694 | -0.009 | -51.553
-3 | -0.294 | 0.00683 | -0.01 | -43.051
-2.5 | -0.231 | 0.00684 | -0.011 | -33.726
-2 | -0.166 | 0.00676 | -0.012 | -24.57
-1.5 | -0.102 | 0.00676 | -0.013 | -15.028
-1 | -0.037 | 0.00672 | -0.014 | -5.52
-0.5 | 0.027 | 0.00674 | -0.015 | 4.071
0 | 0.092 | 0.00679 | -0.016 | 13.552
0.5 | 0.157 | 0.00677 | -0.017 | 23.147
1 | 0.221 | 0.00686 | -0.019 | 32.248
1.5 | 0.286 | 0.00693 | -0.02 | 41.237
2 | 0.349 | 0.00648 | -0.021 | 53.851
2.5 | 0.412 | 0.00698 | -0.022 | 59.082
3 | 0.476 | 0.00706 | -0.023 | 67.356
3.5 | 0.536 | 0.00716 | -0.024 | 74.921
4 | 0.598 | 0.00731 | -0.025 | 81.797
4.5 | 0.659 | 0.00748 | -0.026 | 88.069
5 | 0.718 | 0.00766 | -0.027 | 93.78
5.5 | 0.777 | 0.00786 | -0.028 | 98.915
6 | 0.822 | 0.01495 | -0.029 | 54.981
6.5 | 0.877 | 0.01566 | -0.03 | 56.007
7 | 0.931 | 0.01646 | -0.031 | 56.544
7.5 | 0.983 | 0.01727 | -0.032 | 56.901
8 | 1.032 | 0.01811 | -0.033 | 57.002
8.5 | 1.08 | 0.01902 | -0.034 | 56.775
9 | 1.125 | 0.02001 | -0.035 | 56.194
9.5 | 1.164 | 0.02106 | -0.035 | 55.285
10 | 1.2 | 0.02228 | -0.036 | 53.865
10.5 | 1.232 | 0.02358 | -0.037 | 52.228
11 | 1.259 | 0.02503 | -0.038 | 50.288
11.5 | 1.28 | 0.02643 | -0.039 | 48.441
12 | 1.296 | 0.02807 | -0.04 | 46.185
12.5 | 1.307 | 0.02959 | -0.041 | 44.16
13 | 1.311 | 0.0316 | -0.042 | 41.483
13.5 | 1.307 | 0.0341 | -0.042 | 38.338
14 | 1.294 | 0.03707 | -0.043 | 34.923
14.5 | 1.122 | 0.09662 | -0.029 | 11.614
15 | 1.096 | 0.1082 | -0.026 | 10.125
15.5 | 1.072 | 0.11636 | -0.025 | 9.213
16 | 1.045 | 0.12545 | -0.025 | 8.334
16.5 | 1.012 | 0.13277 | -0.024 | 7.622
17 | 0.975 | 0.1401 | -0.025 | 6.958
17.5 | 0.927 | 0.14917 | -0.025 | 6.214
18 | 0.875 | 0.15927 | -0.025 | 5.495

## 46. Re 1M Mach 0.25 (2)
BIGFOIL.COM POLAR EXPORT
NACA65-119 a=0.6
NACA65-119 a=0.6 |  |  |  | Cl Max: | 1.1052 | at alpha= | 17.5 | deg
XFOIL ncrit=9 |  |  |  | L/D Max: | 95.2436 | at alpha= | 5.5 | deg
Re: | 1000000 |  |  | Cd Min: | 0.21053 | at alpha= | -20 | deg
Mach: | 0.25 |  |  | Cl=0 at alpha= | -0.71057 | deg
|  |  |  | @ Cl=0.1, Cd= | 0.0071667
|  |  |  | @ Cl=0.4, Cd= | 0.0073769
|  |  |  | @ Cl=0.6, Cd= | 0.0074
alpha (deg) | Cl | Cd | Cm | Cl/Cd
-20 | -0.6242 | 0.21053 | 0.0135 | -2.9649
-19 | -0.8556 | 0.12831 | -0.0276 | -6.6682
-18.5 | -0.9005 | 0.11091 | -0.0384 | -8.1192
-18 | -0.9322 | 0.09697 | -0.0467 | -9.6133
-17.5 | -0.9571 | 0.08521 | -0.0529 | -11.2322
-17 | -0.9751 | 0.07531 | -0.0574 | -12.9478
-16.5 | -0.9849 | 0.06718 | -0.0603 | -14.6606
-16 | -0.9889 | 0.06023 | -0.0621 | -16.4187
-15.5 | -0.9907 | 0.05414 | -0.0628 | -18.2989
-15 | -0.973 | 0.04918 | -0.0651 | -19.7845
-14 | -0.9365 | 0.0417 | -0.0652 | -22.458
-13.5 | -0.9183 | 0.03861 | -0.0639 | -23.784
-13 | -0.8982 | 0.03578 | -0.0624 | -25.1034
-12.5 | -0.874 | 0.0333 | -0.0611 | -26.2462
-12 | -0.8604 | 0.03025 | -0.0588 | -28.443
-11.5 | -0.8387 | 0.02788 | -0.0569 | -30.0825
-11 | -0.8151 | 0.02574 | -0.0547 | -31.6667
-10.5 | -0.7906 | 0.0237 | -0.0525 | -33.3586
-10 | -0.767 | 0.02174 | -0.0499 | -35.2806
-9.5 | -0.7433 | 0.01985 | -0.0472 | -37.4458
-9 | -0.7142 | 0.01836 | -0.0447 | -38.8998
-8.5 | -0.6846 | 0.01696 | -0.0419 | -40.3656
-8 | -0.6578 | 0.01556 | -0.0387 | -42.2751
-7.5 | -0.6261 | 0.01447 | -0.0357 | -43.2688
-7 | -0.5966 | 0.01345 | -0.0321 | -44.3569
-6.5 | -0.5736 | 0.01239 | -0.027 | -46.2954
-6 | -0.5564 | 0.0113 | -0.0207 | -49.2389
-5.5 | -0.5326 | 0.00982 | -0.0158 | -54.2363
-5 | -0.5076 | 0.00798 | -0.0112 | -63.609
-4.5 | -0.4593 | 0.00734 | -0.0099 | -62.5749
-4 | -0.4004 | 0.00719 | -0.0103 | -55.6885
-3.5 | -0.3403 | 0.00716 | -0.011 | -47.5279
-3 | -0.2806 | 0.00724 | -0.0115 | -38.7569
-2.5 | -0.2197 | 0.00725 | -0.0123 | -30.3034
-2 | -0.1586 | 0.0072 | -0.0132 | -22.0278
-1.5 | -0.0973 | 0.00722 | -0.0142 | -13.4765
-1 | -0.0356 | 0.00722 | -0.0153 | -4.9307
-0.5 | 0.0259 | 0.00717 | -0.0163 | 3.6123
0 | 0.0872 | 0.00715 | -0.0173 | 12.1958
0.5 | 0.1484 | 0.00723 | -0.0184 | 20.5256
1 | 0.2101 | 0.00724 | -0.0195 | 29.0193
1.5 | 0.2713 | 0.00722 | -0.0205 | 37.5762
2 | 0.3325 | 0.00726 | -0.0214 | 45.7989
2.5 | 0.3938 | 0.00738 | -0.0225 | 53.3604
3 | 0.4546 | 0.00735 | -0.0233 | 61.8503
3.5 | 0.5145 | 0.00739 | -0.0239 | 69.6211
4 | 0.5739 | 0.0074 | -0.0244 | 77.5541
4.5 | 0.6319 | 0.0074 | -0.0246 | 85.3919
5 | 0.6895 | 0.00751 | -0.0248 | 91.8109
5.5 | 0.7429 | 0.0078 | -0.0242 | 95.2436
6 | 0.771 | 0.009 | -0.0195 | 85.6667
6.5 | 0.7687 | 0.0107 | -0.0098 | 71.8411
7 | 0.7602 | 0.01263 | 0 | 60.19
7.5 | 0.7592 | 0.01489 | 0.0073 | 50.9872
8 | 0.7676 | 0.01712 | 0.0126 | 44.8364
8.5 | 0.7852 | 0.01909 | 0.0166 | 41.1315
9 | 0.8101 | 0.02081 | 0.0196 | 38.9284
9.5 | 0.8339 | 0.02267 | 0.0224 | 36.7843
10 | 0.8607 | 0.02442 | 0.0249 | 35.2457
10.5 | 0.8843 | 0.02642 | 0.0275 | 33.4709
11 | 0.9018 | 0.02889 | 0.0303 | 31.215
11.5 | 0.9249 | 0.03103 | 0.0327 | 29.8066
12 | 0.9459 | 0.0333 | 0.0352 | 28.4054
13 | 1 | 0.04021 | 0.0335 | 24.8694
13.5 | 1.0213 | 0.04334 | 0.0344 | 23.5648
14 | 1.0396 | 0.04686 | 0.0353 | 22.1852
14.5 | 1.0563 | 0.05063 | 0.0359 | 20.8631
15 | 1.0715 | 0.05471 | 0.0362 | 19.5851
15.5 | 1.0777 | 0.05969 | 0.0365 | 18.055
16 | 1.09 | 0.06445 | 0.0363 | 16.9123
16.5 | 1.0997 | 0.06977 | 0.0355 | 15.7618
17 | 1.1039 | 0.07587 | 0.0343 | 14.5499
17.5 | 1.1052 | 0.08268 | 0.0324 | 13.3672
18 | 1.1033 | 0.09029 | 0.0296 | 12.2195
18.5 | 1.0962 | 0.09895 | 0.026 | 11.0783
19 | 1.0859 | 0.10843 | 0.0214 | 10.0148
19.5 | 1.0727 | 0.11868 | 0.0159 | 9.0386
20 | 1.0447 | 0.13179 | 0.0084 | 7.927

## 47. Re 1M Mach 0.50 (1)
BIGFOIL.COM POLAR EXPORT
NACA65-119 a=0.6
NACA65-119 a=0.6 |  |  |  | Cl Max: | 1.161 | at alpha= | 20 | deg
JavaFoil+Calcfoil stall+Eppler ext transition |  |  |  | L/D Max: | 90.534 | at alpha= | 5 | deg
Re: | 1000000 |  |  | Cd Min: | 0.00692 | at alpha= | -2 | deg
Mach: | 0.5 |  |  | Cl=0 at alpha= | -0.71528 | deg
|  |  |  | @ Cl=0.1, Cd= | 0.00723
|  |  |  | @ Cl=0.4, Cd= | 0.0075096
|  |  |  | @ Cl=0.6, Cd= | 0.0079819
alpha (deg) | Cl | Cd | Cm | Cl/Cd
-20 | -1.087 | 0.20781 | 0.016 | -5.232
-19.5 | -1.06 | 0.19866 | 0.016 | -5.337
-19 | -1.032 | 0.19351 | 0.015 | -5.332
-18.5 | -1.003 | 0.18621 | 0.014 | -5.385
-18 | -0.975 | 0.1798 | 0.013 | -5.424
-17.5 | -0.948 | 0.17502 | 0.013 | -5.416
-17 | -0.921 | 0.17538 | 0.012 | -5.249
-16.5 | -0.891 | 0.16569 | 0.011 | -5.376
-16 | -0.863 | 0.15937 | 0.01 | -5.415
-15.5 | -0.836 | 0.15436 | 0.01 | -5.413
-15 | -0.807 | 0.14868 | 0.009 | -5.427
-14.5 | -0.778 | 0.14222 | 0.008 | -5.473
-14 | -0.751 | 0.13771 | 0.007 | -5.45
-13.5 | -0.723 | 0.1273 | 0.007 | -5.679
-13 | -0.695 | 0.1252 | 0.006 | -5.548
-12.5 | -0.666 | 0.11612 | 0.005 | -5.736
-12 | -0.638 | 0.11048 | 0.005 | -5.777
-11.5 | -0.61 | 0.10674 | 0.004 | -5.719
-11 | -0.582 | 0.10686 | 0.004 | -5.451
-10.5 | -0.554 | 0.09246 | 0.003 | -5.99
-10 | -0.526 | 0.09135 | 0.003 | -5.756
-9.5 | -0.651 | 0.06774 | 0.002 | -9.614
-9 | -0.761 | 0.05942 | 0.002 | -12.804
-8.5 | -0.909 | 0.02234 | 0.003 | -40.679
-8 | -0.892 | 0.02073 | 0.002 | -43.052
-7.5 | -0.859 | 0.01932 | 0 | -44.472
-7 | -0.816 | 0.01807 | -0.001 | -45.124
-6.5 | -0.765 | 0.01695 | -0.002 | -45.123
-6 | -0.709 | 0.01601 | -0.003 | -44.275
-5.5 | -0.649 | 0.01517 | -0.004 | -42.8
-5 | -0.587 | 0.0144 | -0.006 | -40.765
-4.5 | -0.523 | 0.01372 | -0.007 | -38.074
-4 | -0.464 | 0.00764 | -0.008 | -60.71
-3.5 | -0.395 | 0.00749 | -0.009 | -52.787
-3 | -0.326 | 0.00739 | -0.011 | -44.049
-2.5 | -0.256 | 0.00733 | -0.012 | -34.956
-2 | -0.185 | 0.00692 | -0.013 | -26.731
-1.5 | -0.114 | 0.00737 | -0.015 | -15.406
-1 | -0.041 | 0.0073 | -0.016 | -5.678
-0.5 | 0.031 | 0.00723 | -0.017 | 4.244
0 | 0.102 | 0.00723 | -0.018 | 14.124
0.5 | 0.174 | 0.0073 | -0.019 | 23.771
1 | 0.245 | 0.00732 | -0.021 | 33.42
1.5 | 0.316 | 0.00739 | -0.022 | 42.681
2 | 0.386 | 0.00748 | -0.023 | 51.651
2.5 | 0.457 | 0.00763 | -0.024 | 59.831
3 | 0.527 | 0.00773 | -0.025 | 68.16
3.5 | 0.593 | 0.00796 | -0.027 | 74.541
4 | 0.66 | 0.00817 | -0.028 | 80.86
4.5 | 0.726 | 0.00844 | -0.029 | 86.089
5 | 0.79 | 0.00873 | -0.03 | 90.534
5.5 | 0.84 | 0.01702 | -0.031 | 49.372
6 | 0.899 | 0.01803 | -0.032 | 49.846
6.5 | 0.954 | 0.01917 | -0.033 | 49.77
7 | 1.005 | 0.0204 | -0.034 | 49.235
7.5 | 1.049 | 0.02171 | -0.035 | 48.309
8 | 1.084 | 0.02323 | -0.036 | 46.655
8.5 | 1.106 | 0.02494 | -0.037 | 44.342
9 | 1.105 | 0.0269 | -0.038 | 41.08
9.5 | 0.883 | 0.06458 | -0.018 | 13.668
10 | 0.605 | 0.08994 | -0.018 | 6.724
10.5 | 0.632 | 0.09512 | -0.018 | 6.648
11 | 0.66 | 0.09782 | -0.018 | 6.747
11.5 | 0.689 | 0.10892 | -0.021 | 6.324
12 | 0.716 | 0.11077 | -0.021 | 6.466
12.5 | 0.744 | 0.11433 | -0.022 | 6.506
13 | 0.771 | 0.11864 | -0.022 | 6.502
13.5 | 0.801 | 0.13254 | -0.025 | 6.041
14 | 0.828 | 0.13397 | -0.025 | 6.179
14.5 | 0.855 | 0.13875 | -0.026 | 6.164
15 | 0.883 | 0.14839 | -0.027 | 5.954
15.5 | 0.912 | 0.15262 | -0.029 | 5.975
16 | 0.939 | 0.15687 | -0.029 | 5.988
16.5 | 0.967 | 0.16564 | -0.03 | 5.839
17 | 0.996 | 0.16687 | -0.032 | 5.969
17.5 | 1.023 | 0.17342 | -0.033 | 5.901
18 | 1.05 | 0.18225 | -0.033 | 5.763
18.5 | 1.079 | 0.18678 | -0.035 | 5.775
19 | 1.107 | 0.19477 | -0.036 | 5.686
19.5 | 1.134 | 0.20228 | -0.037 | 5.607
20 | 1.161 | 0.20475 | -0.037 | 5.671

## 48. Re 1M Mach 0.50 (2)
BIGFOIL.COM POLAR EXPORT
NACA65-119 a=0.6
NACA65-119 a=0.6 |  |  |  | Cl Max: | 0.8887 | at alpha= | 13 | deg
XFOIL ncrit=9 |  |  |  | L/D Max: | 91.4455 | at alpha= | 5 | deg
Re: | 1000000 |  |  | Cd Min: | 0.20003 | at alpha= | 18 | deg
Mach: | 0.5 |  |  | Cl=0 at alpha= | -0.70685 | deg
|  |  |  | @ Cl=0.1, Cd= | 0.0078207
|  |  |  | @ Cl=0.4, Cd= | 0.0080352
|  |  |  | @ Cl=0.6, Cd= | 0.0081878
alpha (deg) | Cl | Cd | Cm | Cl/Cd
-16.5 | -0.5337 | 0.17245 | -0.0162 | -3.0948
-16 | -0.5299 | 0.16106 | -0.0221 | -3.2901
-15.5 | -0.5305 | 0.14915 | -0.0284 | -3.5568
-15 | -0.549 | 0.13365 | -0.037 | -4.1077
-14.5 | -0.6111 | 0.11084 | -0.0505 | -5.5134
-14 | -0.6492 | 0.09457 | -0.0612 | -6.8648
-13.5 | -0.6823 | 0.08077 | -0.0699 | -8.4474
-13 | -0.7049 | 0.06977 | -0.0759 | -10.1032
-12.5 | -0.724 | 0.06029 | -0.0797 | -12.0086
-12 | -0.7356 | 0.0524 | -0.0814 | -14.0382
-11.5 | -0.7387 | 0.04595 | -0.0813 | -16.0762
-11 | -0.7302 | 0.04096 | -0.0798 | -17.8271
-10.5 | -0.7115 | 0.03714 | -0.0774 | -19.1572
-10 | -0.6881 | 0.03391 | -0.0748 | -20.2919
-9.5 | -0.6684 | 0.03072 | -0.072 | -21.7578
-9 | -0.645 | 0.02791 | -0.069 | -23.11
-8.5 | -0.6211 | 0.0253 | -0.0658 | -24.5494
-8 | -0.5985 | 0.0228 | -0.0623 | -26.25
-7.5 | -0.5713 | 0.02061 | -0.0589 | -27.7196
-6.5 | -0.5123 | 0.01686 | -0.0518 | -30.3855
-5.5 | -0.4884 | 0.01253 | -0.0396 | -38.9785
-5 | -0.5039 | 0.01056 | -0.0276 | -47.7178
-4.5 | -0.5069 | 0.00843 | -0.017 | -60.1305
-4 | -0.4552 | 0.00783 | -0.0143 | -58.1354
-3.5 | -0.3879 | 0.00775 | -0.0142 | -50.0516
-3 | -0.3201 | 0.0078 | -0.0142 | -41.0385
-2.5 | -0.2513 | 0.0079 | -0.0145 | -31.8101
-2 | -0.181 | 0.00789 | -0.0153 | -22.9404
-1.5 | -0.1107 | 0.00787 | -0.0163 | -14.0661
-1 | -0.0411 | 0.00784 | -0.0173 | -5.2423
-0.5 | 0.029 | 0.00782 | -0.0184 | 3.7084
0 | 0.099 | 0.00782 | -0.0195 | 12.6598
0.5 | 0.1691 | 0.00787 | -0.0206 | 21.4867
1 | 0.2384 | 0.0079 | -0.0216 | 30.1772
1.5 | 0.3081 | 0.00794 | -0.0226 | 38.8035
2 | 0.378 | 0.00801 | -0.0235 | 47.191
2.5 | 0.4479 | 0.00809 | -0.0243 | 55.3646
3 | 0.5167 | 0.00816 | -0.0249 | 63.3211
3.5 | 0.5854 | 0.00819 | -0.0251 | 71.4774
4 | 0.6512 | 0.00818 | -0.0246 | 79.6088
4.5 | 0.7137 | 0.0082 | -0.0234 | 87.0366
5 | 0.7718 | 0.00844 | -0.0213 | 91.4455
5.5 | 0.7855 | 0.00939 | -0.012 | 83.6528
6 | 0.7449 | 0.0122 | 0.0034 | 61.0574
6.5 | 0.7184 | 0.01581 | 0.0139 | 45.4396
7 | 0.7038 | 0.01945 | 0.0218 | 36.1851
7.5 | 0.6972 | 0.02306 | 0.028 | 30.2342
8 | 0.7118 | 0.02591 | 0.0322 | 27.472
8.5 | 0.736 | 0.0285 | 0.0354 | 25.8246
9 | 0.7628 | 0.03115 | 0.0382 | 24.488
9.5 | 0.7854 | 0.03418 | 0.041 | 22.9783
10 | 0.8082 | 0.0374 | 0.0436 | 21.6096
10.5 | 0.8251 | 0.04115 | 0.046 | 20.051
11 | 0.8414 | 0.04514 | 0.0482 | 18.6398
11.5 | 0.8594 | 0.04922 | 0.0502 | 17.4604
12 | 0.8752 | 0.05359 | 0.052 | 16.3314
12.5 | 0.8864 | 0.05856 | 0.0535 | 15.1366
13 | 0.8887 | 0.06446 | 0.0545 | 13.7868
14 | 0.8734 | 0.08359 | 0.0459 | 10.4486
14.5 | 0.8482 | 0.09537 | 0.0402 | 8.8938
15 | 0.8194 | 0.10873 | 0.0326 | 7.5361
15.5 | 0.7878 | 0.12367 | 0.0231 | 6.3702
16 | 0.7529 | 0.14047 | 0.0123 | 5.3599
16.5 | 0.7289 | 0.15639 | 0.0025 | 4.6608
17 | 0.7189 | 0.17008 | -0.0056 | 4.2268
17.5 | 0.7006 | 0.18758 | -0.0152 | 3.7349
18 | 0.705 | 0.20003 | -0.0221 | 3.5245

## 49. Re 2M Mach 0.00 (1)
BIGFOIL.COM POLAR EXPORT
NACA65-119 a=0.6
NACA65-119 a=0.6 |  |  |  | Cl Max: | 1.415 | at alpha= | 15.5 | deg
JavaFoil+Calcfoil stall+Eppler ext transition |  |  |  | L/D Max: | 119.19 | at alpha= | 5 | deg
Re: | 2000000 |  |  | Cd Min: | 0.00568 | at alpha= | -1.5 | deg
Mach: | 0 |  |  | Cl=0 at alpha= | -0.71429 | deg
|  |  |  | @ Cl=0.1, Cd= | 0.0057235
|  |  |  | @ Cl=0.4, Cd= | 0.0059168
|  |  |  | @ Cl=0.6, Cd= | 0.0062971
alpha (deg) | Cl | Cd | Cm | Cl/Cd
-20 | -1.082 | 0.13676 | 0.017 | -7.915
-19.5 | -1.109 | 0.12096 | 0.017 | -9.168
-19 | -1.145 | 0.0998 | 0.018 | -11.47
-18.5 | -1.214 | 0.06404 | 0.019 | -18.952
-18 | -1.241 | 0.05334 | 0.019 | -23.26
-17.5 | -1.262 | 0.04569 | 0.018 | -27.612
-17 | -1.273 | 0.04182 | 0.017 | -30.436
-16.5 | -1.282 | 0.03783 | 0.017 | -33.88
-16 | -1.286 | 0.03484 | 0.016 | -36.904
-15.5 | -1.286 | 0.03227 | 0.015 | -39.854
-15 | -1.283 | 0.02967 | 0.014 | -43.252
-14.5 | -1.276 | 0.02758 | 0.014 | -46.274
-14 | -1.265 | 0.0258 | 0.013 | -49.029
-13.5 | -1.25 | 0.02427 | 0.012 | -51.487
-13 | -1.23 | 0.02281 | 0.011 | -53.939
-12.5 | -1.208 | 0.0215 | 0.01 | -56.184
-12 | -1.181 | 0.02031 | 0.009 | -58.136
-11.5 | -1.149 | 0.01915 | 0.008 | -59.97
-11 | -1.114 | 0.01803 | 0.007 | -61.782
-10.5 | -1.076 | 0.01703 | 0.006 | -63.161
-10 | -1.035 | 0.01629 | 0.005 | -63.542
-9.5 | -0.992 | 0.01546 | 0.004 | -64.152
-9 | -0.947 | 0.01472 | 0.003 | -64.315
-8.5 | -0.899 | 0.014 | 0.002 | -64.247
-8 | -0.85 | 0.01334 | 0.001 | -63.713
-7.5 | -0.799 | 0.01278 | 0 | -62.521
-7 | -0.746 | 0.01223 | -0.001 | -60.992
-6.5 | -0.692 | 0.01174 | -0.002 | -58.899
-6 | -0.636 | 0.01128 | -0.003 | -56.402
-5.5 | -0.58 | 0.01085 | -0.004 | -53.402
-5 | -0.522 | 0.01045 | -0.005 | -49.907
-4.5 | -0.469 | 0.00605 | -0.006 | -77.521
-4 | -0.408 | 0.00593 | -0.007 | -68.769
-3.5 | -0.347 | 0.0059 | -0.008 | -58.799
-3 | -0.285 | 0.00579 | -0.009 | -49.231
-2.5 | -0.223 | 0.00576 | -0.01 | -38.814
-2 | -0.161 | 0.00569 | -0.011 | -28.299
-1.5 | -0.098 | 0.00568 | -0.013 | -17.336
-1 | -0.036 | 0.0057 | -0.014 | -6.306
-0.5 | 0.027 | 0.00569 | -0.015 | 4.672
0 | 0.089 | 0.00572 | -0.016 | 15.589
0.5 | 0.152 | 0.00574 | -0.017 | 26.429
1 | 0.214 | 0.00574 | -0.018 | 37.307
1.5 | 0.277 | 0.00581 | -0.019 | 47.629
2 | 0.339 | 0.00582 | -0.02 | 58.291
2.5 | 0.402 | 0.00592 | -0.021 | 67.815
3 | 0.464 | 0.00601 | -0.022 | 77.246
3.5 | 0.524 | 0.0061 | -0.023 | 85.999
4 | 0.585 | 0.00627 | -0.024 | 93.356
4.5 | 0.646 | 0.00638 | -0.026 | 101.249
5 | 0.703 | 0.0059 | -0.027 | 119.19
5.5 | 0.76 | 0.00655 | -0.028 | 116.129
6 | 0.803 | 0.0125 | -0.028 | 64.266
6.5 | 0.858 | 0.01302 | -0.029 | 65.893
7 | 0.911 | 0.01365 | -0.03 | 66.771
7.5 | 0.963 | 0.01429 | -0.031 | 67.429
8 | 1.014 | 0.01493 | -0.032 | 67.901
8.5 | 1.063 | 0.01567 | -0.033 | 67.806
9 | 1.109 | 0.01637 | -0.034 | 67.773
9.5 | 1.153 | 0.01719 | -0.035 | 67.052
10 | 1.193 | 0.01802 | -0.036 | 66.187
10.5 | 1.231 | 0.01897 | -0.037 | 64.865
11 | 1.265 | 0.01987 | -0.037 | 63.67
11.5 | 1.296 | 0.02101 | -0.038 | 61.698
12 | 1.324 | 0.02201 | -0.039 | 60.159
12.5 | 1.348 | 0.02322 | -0.04 | 58.069
13 | 1.369 | 0.02469 | -0.041 | 55.444
13.5 | 1.386 | 0.02598 | -0.042 | 53.336
14 | 1.399 | 0.02743 | -0.042 | 51.004
14.5 | 1.408 | 0.02914 | -0.043 | 48.328
15 | 1.414 | 0.03083 | -0.044 | 45.857
15.5 | 1.415 | 0.03312 | -0.045 | 42.744
16 | 1.414 | 0.03509 | -0.045 | 40.298
16.5 | 1.409 | 0.03766 | -0.046 | 37.403
17 | 1.398 | 0.0403 | -0.047 | 34.696
17.5 | 1.38 | 0.0446 | -0.047 | 30.937
18 | 1.359 | 0.04818 | -0.048 | 28.218
18.5 | 1.334 | 0.05366 | -0.048 | 24.85
19 | 1.305 | 0.05968 | -0.048 | 21.866
19.5 | 1.263 | 0.07236 | -0.048 | 17.457
20 | 1.177 | 0.11416 | -0.043 | 10.313

## 50. Re 2M Mach 0.00 (2)
BIGFOIL.COM POLAR EXPORT
NACA65-119 a=0.6
NACA65-119 a=0.6 |  |  |  | Cl Max: | 1.3255 | at alpha= | 19 | deg
XFOIL ncrit=9 |  |  |  | L/D Max: | 103.209 | at alpha= | 5 | deg
Re: | 2000000 |  |  | Cd Min: | 0.07877 | at alpha= | 20 | deg
Mach: | 0 |  |  | Cl=0 at alpha= | -0.71189 | deg
|  |  |  | @ Cl=0.1, Cd= | 0.0054737
|  |  |  | @ Cl=0.4, Cd= | 0.0055748
|  |  |  | @ Cl=0.6, Cd= | 0.0059227
alpha (deg) | Cl | Cd | Cm | Cl/Cd
-20 | -1.2514 | 0.07131 | -0.0468 | -17.5487
-19.5 | -1.2465 | 0.06567 | -0.0487 | -18.9813
-19 | -1.2431 | 0.06013 | -0.0502 | -20.6735
-18.5 | -1.2339 | 0.05544 | -0.0512 | -22.2565
-18 | -1.2216 | 0.05127 | -0.0519 | -23.8268
-17.5 | -1.2085 | 0.04733 | -0.0523 | -25.5335
-16 | -1.1524 | 0.03647 | -0.0549 | -31.5986
-15.5 | -1.1372 | 0.03344 | -0.0541 | -34.0072
-15 | -1.1201 | 0.03091 | -0.0526 | -36.2375
-14.5 | -1.0977 | 0.02877 | -0.0513 | -38.1543
-14 | -1.0745 | 0.02675 | -0.0498 | -40.1682
-13.5 | -1.0491 | 0.02495 | -0.0483 | -42.0481
-13 | -1.0229 | 0.02324 | -0.0467 | -44.0146
-12.5 | -0.9946 | 0.02174 | -0.0451 | -45.7498
-12 | -0.9696 | 0.02006 | -0.043 | -48.335
-11.5 | -0.9444 | 0.01849 | -0.0407 | -51.0763
-11 | -0.9148 | 0.01724 | -0.0386 | -53.0626
-10.5 | -0.8834 | 0.01611 | -0.0365 | -54.8355
-10 | -0.8491 | 0.01521 | -0.0345 | -55.8251
-9.5 | -0.8196 | 0.01414 | -0.0317 | -57.9632
-9 | -0.7886 | 0.01325 | -0.0289 | -59.517
-8.5 | -0.7546 | 0.01255 | -0.0262 | -60.1275
-8 | -0.7228 | 0.0119 | -0.0228 | -60.7395
-7.5 | -0.6901 | 0.01141 | -0.0192 | -60.482
-7 | -0.647 | 0.01093 | -0.0176 | -59.1949
-6 | -0.5599 | 0.00975 | -0.0146 | -57.4256
-5.5 | -0.5173 | 0.00896 | -0.013 | -57.7344
-5 | -0.4755 | 0.008 | -0.0114 | -59.4375
-4 | -0.3872 | 0.00586 | -0.0089 | -66.0751
-3.5 | -0.3306 | 0.00566 | -0.0096 | -58.4099
-3 | -0.2719 | 0.00555 | -0.0105 | -48.991
-2.5 | -0.2127 | 0.00552 | -0.0115 | -38.5326
-2 | -0.154 | 0.00551 | -0.0125 | -27.9492
-1.5 | -0.094 | 0.00548 | -0.0136 | -17.1533
-1 | -0.0344 | 0.00545 | -0.0147 | -6.3119
-0.5 | 0.0253 | 0.00548 | -0.0158 | 4.6168
0.5 | 0.1447 | 0.00547 | -0.018 | 26.4534
1 | 0.2043 | 0.00548 | -0.0192 | 37.281
1.5 | 0.2637 | 0.00554 | -0.0202 | 47.5993
2 | 0.3233 | 0.00557 | -0.0213 | 58.0431
2.5 | 0.3826 | 0.00556 | -0.0224 | 68.8129
3 | 0.4415 | 0.00561 | -0.0234 | 78.6988
3.5 | 0.5 | 0.00571 | -0.0243 | 87.5657
4 | 0.5578 | 0.00578 | -0.0251 | 96.5052
4.5 | 0.614 | 0.00597 | -0.0256 | 102.8476
5 | 0.6657 | 0.00645 | -0.0254 | 103.2093
5.5 | 0.7011 | 0.00771 | -0.0227 | 90.9339
6 | 0.7316 | 0.00898 | -0.019 | 81.4699
6.5 | 0.7569 | 0.01009 | -0.0145 | 75.0149
7 | 0.7702 | 0.01106 | -0.0075 | 69.6383
7.5 | 0.7871 | 0.01221 | -0.002 | 64.4636
8 | 0.8104 | 0.01337 | 0.0021 | 60.6133
8.5 | 0.8398 | 0.01441 | 0.0051 | 58.279
9 | 0.8699 | 0.01549 | 0.0077 | 56.1588
9.5 | 0.9018 | 0.01656 | 0.01 | 54.4565
10 | 0.9316 | 0.01779 | 0.0123 | 52.3665
11 | 0.9897 | 0.02046 | 0.0166 | 48.3724
11.5 | 1.0171 | 0.02194 | 0.0187 | 46.3582
12 | 1.042 | 0.02358 | 0.0209 | 44.19
12.5 | 1.0644 | 0.02544 | 0.0232 | 41.8396
13 | 1.0882 | 0.02709 | 0.0256 | 40.1698
14.5 | 1.1839 | 0.03352 | 0.0249 | 35.3192
15 | 1.2 | 0.03652 | 0.0262 | 32.8587
15.5 | 1.2176 | 0.03954 | 0.0271 | 30.7941
16 | 1.2383 | 0.0424 | 0.0277 | 29.2052
16.5 | 1.2611 | 0.04517 | 0.028 | 27.919
17 | 1.2778 | 0.04858 | 0.0283 | 26.303
17.5 | 1.2908 | 0.05246 | 0.0284 | 24.6054
18 | 1.309 | 0.05596 | 0.0282 | 23.3917
18.5 | 1.3207 | 0.06026 | 0.0278 | 21.9167
19 | 1.3255 | 0.06545 | 0.027 | 20.2521
19.5 | 1.3169 | 0.07249 | 0.0257 | 18.1666
20 | 1.3173 | 0.07877 | 0.024 | 16.7234

## 51. Re 2M Mach 0.10 (1)
BIGFOIL.COM POLAR EXPORT
NACA65-119 a=0.6
NACA65-119 a=0.6 |  |  |  | Cl Max: | 1.399 | at alpha= | 15 | deg
JavaFoil+Calcfoil stall+Eppler ext transition |  |  |  | L/D Max: | 115.603 | at alpha= | 5.5 | deg
Re: | 2000000 |  |  | Cd Min: | 0.00571 | at alpha= | -1.5 | deg
Mach: | 0.1 |  |  | Cl=0 at alpha= | -0.71429 | deg
|  |  |  | @ Cl=0.1, Cd= | 0.0057284
|  |  |  | @ Cl=0.4, Cd= | 0.0059068
|  |  |  | @ Cl=0.6, Cd= | 0.0062816
alpha (deg) | Cl | Cd | Cm | Cl/Cd
-20 | -1.025 | 0.15005 | 0.015 | -6.834
-19.5 | -1.048 | 0.13933 | 0.015 | -7.521
-19 | -1.072 | 0.12693 | 0.016 | -8.445
-18.5 | -1.112 | 0.10279 | 0.017 | -10.821
-18 | -1.191 | 0.06224 | 0.018 | -19.135
-17.5 | -1.223 | 0.05044 | 0.018 | -24.242
-17 | -1.242 | 0.04427 | 0.017 | -28.05
-16.5 | -1.256 | 0.03982 | 0.017 | -31.532
-16 | -1.264 | 0.03607 | 0.016 | -35.05
-15.5 | -1.268 | 0.03352 | 0.015 | -37.819
-15 | -1.268 | 0.0308 | 0.014 | -41.171
-14.5 | -1.265 | 0.02829 | 0.014 | -44.695
-14 | -1.255 | 0.02658 | 0.013 | -47.225
-13.5 | -1.243 | 0.02472 | 0.012 | -50.28
-13 | -1.226 | 0.0233 | 0.011 | -52.596
-12.5 | -1.205 | 0.02186 | 0.01 | -55.109
-12 | -1.18 | 0.0205 | 0.009 | -57.539
-11.5 | -1.148 | 0.01942 | 0.008 | -59.144
-11 | -1.114 | 0.01828 | 0.007 | -60.944
-10.5 | -1.077 | 0.01734 | 0.006 | -62.091
-10 | -1.037 | 0.0165 | 0.005 | -62.855
-9.5 | -0.994 | 0.01562 | 0.004 | -63.639
-9 | -0.949 | 0.01485 | 0.003 | -63.916
-8.5 | -0.902 | 0.01416 | 0.002 | -63.699
-8 | -0.853 | 0.01344 | 0.001 | -63.441
-7.5 | -0.802 | 0.0129 | 0 | -62.153
-7 | -0.749 | 0.01235 | -0.001 | -60.632
-6.5 | -0.695 | 0.01185 | -0.002 | -58.633
-6 | -0.639 | 0.01137 | -0.003 | -56.178
-5.5 | -0.582 | 0.01091 | -0.004 | -53.327
-5 | -0.524 | 0.01054 | -0.005 | -49.741
-4.5 | -0.471 | 0.00603 | -0.006 | -78.123
-4 | -0.41 | 0.00597 | -0.007 | -68.717
-3.5 | -0.348 | 0.00588 | -0.008 | -59.258
-3 | -0.286 | 0.00584 | -0.009 | -48.99
-2.5 | -0.225 | 0.00578 | -0.01 | -38.844
-2 | -0.162 | 0.00576 | -0.012 | -28.076
-1.5 | -0.099 | 0.00571 | -0.013 | -17.331
-1 | -0.036 | 0.00572 | -0.014 | -6.309
-0.5 | 0.027 | 0.00575 | -0.015 | 4.647
0 | 0.09 | 0.00573 | -0.016 | 15.637
0.5 | 0.152 | 0.00572 | -0.017 | 26.633
1 | 0.215 | 0.00579 | -0.018 | 37.19
1.5 | 0.278 | 0.0058 | -0.019 | 47.962
2 | 0.341 | 0.00586 | -0.02 | 58.123
2.5 | 0.404 | 0.00591 | -0.021 | 68.334
3 | 0.466 | 0.00602 | -0.022 | 77.5
3.5 | 0.527 | 0.00617 | -0.024 | 85.428
4 | 0.588 | 0.00626 | -0.025 | 94.016
4.5 | 0.649 | 0.00637 | -0.026 | 101.944
5 | 0.706 | 0.00641 | -0.027 | 110.084
5.5 | 0.764 | 0.00661 | -0.028 | 115.603
6 | 0.807 | 0.01258 | -0.028 | 64.099
6.5 | 0.861 | 0.01316 | -0.029 | 65.47
7 | 0.915 | 0.01376 | -0.03 | 66.516
7.5 | 0.967 | 0.01443 | -0.031 | 67.014
8 | 1.018 | 0.01506 | -0.032 | 67.558
8.5 | 1.066 | 0.01582 | -0.033 | 67.408
9 | 1.113 | 0.01658 | -0.034 | 67.106
9.5 | 1.156 | 0.01737 | -0.035 | 66.51
10 | 1.195 | 0.01825 | -0.036 | 65.508
10.5 | 1.232 | 0.01919 | -0.037 | 64.212
11 | 1.266 | 0.02025 | -0.038 | 62.505
11.5 | 1.296 | 0.0213 | -0.038 | 60.856
12 | 1.323 | 0.02239 | -0.039 | 59.065
12.5 | 1.345 | 0.0236 | -0.04 | 57.01
13 | 1.364 | 0.02511 | -0.041 | 54.322
13.5 | 1.379 | 0.02647 | -0.042 | 52.084
14 | 1.39 | 0.02797 | -0.043 | 49.695
14.5 | 1.396 | 0.02972 | -0.043 | 46.985
15 | 1.399 | 0.03165 | -0.044 | 44.196
15.5 | 1.397 | 0.0339 | -0.045 | 41.22
16 | 1.391 | 0.03663 | -0.046 | 37.983
16.5 | 1.383 | 0.03872 | -0.046 | 35.724
17 | 1.367 | 0.0423 | -0.047 | 32.325
17.5 | 1.345 | 0.04647 | -0.047 | 28.936
18 | 1.319 | 0.05083 | -0.048 | 25.947
18.5 | 1.286 | 0.05797 | -0.048 | 22.18
19 | 1.248 | 0.06666 | -0.048 | 18.728
19.5 | 1.139 | 0.12151 | -0.041 | 9.372
20 | 1.093 | 0.14298 | -0.038 | 7.648

## 52. Re 2M Mach 0.10 (2)
BIGFOIL.COM POLAR EXPORT
NACA65-119 a=0.6
NACA65-119 a=0.6 |  |  |  | Cl Max: | 1.3091 | at alpha= | 18.5 | deg
XFOIL ncrit=9 |  |  |  | L/D Max: | 103.139 | at alpha= | 4.5 | deg
Re: | 2000000 |  |  | Cd Min: | 0.0826 | at alpha= | 20 | deg
Mach: | 0.1 |  |  | Cl=0 at alpha= | -0.71167 | deg
|  |  |  | @ Cl=0.1, Cd= | 0.0055281
|  |  |  | @ Cl=0.4, Cd= | 0.0055927
|  |  |  | @ Cl=0.6, Cd= | 0.0059302
alpha (deg) | Cl | Cd | Cm | Cl/Cd
-20 | -1.2283 | 0.07625 | -0.0466 | -16.1089
-19.5 | -1.2273 | 0.06981 | -0.0491 | -17.5806
-19 | -1.2261 | 0.06374 | -0.0509 | -19.236
-18.5 | -1.22 | 0.05849 | -0.0523 | -20.8583
-18 | -1.209 | 0.05398 | -0.0532 | -22.3972
-17.5 | -1.1978 | 0.0497 | -0.0537 | -24.1006
-17 | -1.1833 | 0.04589 | -0.0539 | -25.7856
-16 | -1.1366 | 0.03874 | -0.0569 | -29.3392
-15.5 | -1.1295 | 0.03494 | -0.0559 | -32.3268
-15 | -1.1146 | 0.03212 | -0.0543 | -34.7011
-14.5 | -1.0931 | 0.02982 | -0.053 | -36.6566
-14 | -1.0704 | 0.02767 | -0.0515 | -38.6845
-13.5 | -1.0453 | 0.02577 | -0.05 | -40.5627
-13 | -1.0199 | 0.02394 | -0.0484 | -42.6023
-12 | -0.9643 | 0.02077 | -0.0449 | -46.4275
-11.5 | -0.9421 | 0.01897 | -0.0423 | -49.6626
-11 | -0.9128 | 0.01765 | -0.0401 | -51.7167
-10.5 | -0.8815 | 0.01646 | -0.038 | -53.5541
-9.5 | -0.8168 | 0.01443 | -0.0334 | -56.6043
-8.5 | -0.7526 | 0.01271 | -0.0277 | -59.2132
-8 | -0.7196 | 0.01204 | -0.0245 | -59.7674
-7.5 | -0.6895 | 0.01149 | -0.0204 | -60.0087
-7 | -0.6476 | 0.01101 | -0.0185 | -58.8193
-6.5 | -0.6036 | 0.01053 | -0.0169 | -57.3219
-6 | -0.5607 | 0.00985 | -0.0153 | -56.9239
-5.5 | -0.519 | 0.00902 | -0.0134 | -57.5388
-5 | -0.4773 | 0.00807 | -0.0117 | -59.145
-4.5 | -0.4365 | 0.00682 | -0.0099 | -64.0029
-4 | -0.3896 | 0.00589 | -0.0091 | -66.146
-3.5 | -0.3325 | 0.00567 | -0.0097 | -58.642
-3 | -0.2736 | 0.00556 | -0.0106 | -49.2086
-2.5 | -0.214 | 0.00554 | -0.0116 | -38.6282
-2 | -0.1549 | 0.00552 | -0.0125 | -28.0616
-1.5 | -0.0945 | 0.00549 | -0.0137 | -17.2131
-1 | -0.0346 | 0.00547 | -0.0148 | -6.3254
-0.5 | 0.0254 | 0.0055 | -0.0159 | 4.6182
0 | 0.0857 | 0.00554 | -0.017 | 15.4693
0.5 | 0.1456 | 0.00549 | -0.0182 | 26.5209
1 | 0.2055 | 0.0055 | -0.0193 | 37.3636
1.5 | 0.2652 | 0.00557 | -0.0203 | 47.6122
2.5 | 0.3849 | 0.00558 | -0.0225 | 68.9785
3 | 0.4442 | 0.00563 | -0.0235 | 78.8988
3.5 | 0.5031 | 0.00572 | -0.0244 | 87.9545
4 | 0.5612 | 0.0058 | -0.0251 | 96.7586
4.5 | 0.6178 | 0.00599 | -0.0257 | 103.1386
5.5 | 0.7035 | 0.00781 | -0.0223 | 90.0768
6 | 0.7334 | 0.00906 | -0.0185 | 80.9492
6.5 | 0.7566 | 0.0102 | -0.0135 | 74.1765
7 | 0.7671 | 0.01122 | -0.0061 | 68.369
7.5 | 0.7848 | 0.01241 | -0.0007 | 63.2393
8 | 0.8082 | 0.01363 | 0.0033 | 59.2957
8.5 | 0.8381 | 0.01468 | 0.0062 | 57.0913
9 | 0.8678 | 0.01582 | 0.0089 | 54.8546
9.5 | 0.9004 | 0.01691 | 0.0111 | 53.2466
10 | 0.9298 | 0.0182 | 0.0135 | 51.0879
10.5 | 0.9582 | 0.0196 | 0.0158 | 48.8878
11 | 0.9883 | 0.02095 | 0.0178 | 47.1742
11.5 | 1.0152 | 0.02249 | 0.02 | 45.1401
12 | 1.0388 | 0.02428 | 0.0224 | 42.7842
12.5 | 1.0626 | 0.02612 | 0.0245 | 40.6815
13 | 1.0857 | 0.02789 | 0.0269 | 38.9279
14.5 | 1.1802 | 0.03465 | 0.0263 | 34.0606
15 | 1.191 | 0.03818 | 0.0278 | 31.1943
15.5 | 1.2145 | 0.04082 | 0.0284 | 29.7526
16 | 1.2331 | 0.04397 | 0.0291 | 28.0441
16.5 | 1.2551 | 0.04692 | 0.0293 | 26.7498
17 | 1.2714 | 0.05049 | 0.0296 | 25.1812
17.5 | 1.2833 | 0.05461 | 0.0297 | 23.4994
18 | 1.3009 | 0.05831 | 0.0293 | 22.3101
18.5 | 1.3091 | 0.06314 | 0.0288 | 20.7333
19 | 1.308 | 0.06923 | 0.0278 | 18.8935
19.5 | 1.3013 | 0.07628 | 0.0262 | 17.0595
20 | 1.3033 | 0.0826 | 0.0242 | 15.7785

## 53. Re 2M Mach 0.25 (1)
BIGFOIL.COM POLAR EXPORT
NACA65-119 a=0.6
NACA65-119 a=0.6 |  |  |  | Cl Max: | 1.318 | at alpha= | 13 | deg
JavaFoil+Calcfoil stall+Eppler ext transition |  |  |  | L/D Max: | 115.162 | at alpha= | 5.5 | deg
Re: | 2000000 |  |  | Cd Min: | 0.00577 | at alpha= | -0.5 | deg
Mach: | 0.25 |  |  | Cl=0 at alpha= | -0.71094 | deg
|  |  |  | @ Cl=0.1, Cd= | 0.0057862
|  |  |  | @ Cl=0.4, Cd= | 0.0060608
|  |  |  | @ Cl=0.6, Cd= | 0.0058251
alpha (deg) | Cl | Cd | Cm | Cl/Cd
-18.5 | -0.768 | 0.16039 | 0.011 | -4.791
-18 | -0.814 | 0.1475 | 0.011 | -5.517
-17.5 | -0.856 | 0.13945 | 0.011 | -6.135
-17 | -0.896 | 0.12865 | 0.011 | -6.962
-16.5 | -0.932 | 0.11845 | 0.011 | -7.868
-16 | -0.966 | 0.109 | 0.011 | -8.861
-15.5 | -1.026 | 0.08083 | 0.013 | -12.694
-15 | -1.133 | 0.04027 | 0.014 | -28.133
-14.5 | -1.163 | 0.03318 | 0.014 | -35.064
-14 | -1.175 | 0.03099 | 0.013 | -37.915
-13.5 | -1.182 | 0.02824 | 0.012 | -41.862
-13 | -1.182 | 0.02613 | 0.011 | -45.227
-12.5 | -1.175 | 0.02399 | 0.01 | -49.003
-12 | -1.161 | 0.02253 | 0.009 | -51.529
-11.5 | -1.139 | 0.02102 | 0.008 | -54.16
-11 | -1.111 | 0.01974 | 0.007 | -56.279
-10.5 | -1.079 | 0.01871 | 0.006 | -57.679
-10 | -1.044 | 0.01759 | 0.005 | -59.339
-9.5 | -1.005 | 0.01663 | 0.004 | -60.416
-9 | -0.962 | 0.01579 | 0.003 | -60.928
-8.5 | -0.916 | 0.01494 | 0.002 | -61.339
-8 | -0.868 | 0.01417 | 0.001 | -61.263
-7.5 | -0.817 | 0.0135 | 0 | -60.545
-7 | -0.764 | 0.01286 | -0.001 | -59.424
-6.5 | -0.71 | 0.01232 | -0.002 | -57.586
-6 | -0.653 | 0.01182 | -0.003 | -55.256
-5.5 | -0.595 | 0.0113 | -0.004 | -52.681
-5 | -0.536 | 0.01087 | -0.005 | -49.354
-4.5 | -0.484 | 0.00621 | -0.006 | -77.983
-4 | -0.421 | 0.00608 | -0.007 | -69.298
-3.5 | -0.358 | 0.00595 | -0.009 | -60.173
-3 | -0.294 | 0.00591 | -0.01 | -49.731
-2.5 | -0.231 | 0.00583 | -0.011 | -39.591
-2 | -0.166 | 0.00579 | -0.012 | -28.686
-1.5 | -0.102 | 0.00578 | -0.013 | -17.577
-1 | -0.037 | 0.0058 | -0.014 | -6.4
-0.5 | 0.027 | 0.00577 | -0.015 | 4.759
0 | 0.092 | 0.00578 | -0.016 | 15.926
0.5 | 0.157 | 0.00583 | -0.017 | 26.875
1 | 0.221 | 0.00583 | -0.019 | 37.931
1.5 | 0.286 | 0.0059 | -0.02 | 48.399
2 | 0.35 | 0.00593 | -0.021 | 59.066
2.5 | 0.415 | 0.0061 | -0.022 | 68.032
3 | 0.479 | 0.00612 | -0.023 | 78.263
3.5 | 0.541 | 0.00627 | -0.024 | 86.35
4 | 0.602 | 0.00581 | -0.025 | 103.564
4.5 | 0.663 | 0.0064 | -0.026 | 103.499
5 | 0.723 | 0.00657 | -0.027 | 110.001
5.5 | 0.782 | 0.00679 | -0.028 | 115.162
6 | 0.825 | 0.01313 | -0.029 | 62.863
6.5 | 0.881 | 0.01375 | -0.03 | 64.073
7 | 0.935 | 0.01446 | -0.031 | 64.654
7.5 | 0.987 | 0.01515 | -0.032 | 65.141
8 | 1.037 | 0.01588 | -0.033 | 65.287
8.5 | 1.085 | 0.01671 | -0.034 | 64.925
9 | 1.13 | 0.01757 | -0.035 | 64.288
9.5 | 1.17 | 0.01853 | -0.036 | 63.114
10 | 1.206 | 0.01958 | -0.037 | 61.588
10.5 | 1.237 | 0.02069 | -0.038 | 59.793
11 | 1.265 | 0.02185 | -0.038 | 57.864
11.5 | 1.287 | 0.02308 | -0.039 | 55.743
12 | 1.303 | 0.0245 | -0.04 | 53.187
12.5 | 1.314 | 0.02582 | -0.041 | 50.875
13 | 1.318 | 0.0275 | -0.042 | 47.924
13.5 | 1.316 | 0.02955 | -0.043 | 44.535
14 | 1.307 | 0.03151 | -0.044 | 41.489
14.5 | 1.291 | 0.0341 | -0.044 | 37.869
15 | 1.268 | 0.03724 | -0.045 | 34.042
15.5 | 1.236 | 0.04124 | -0.045 | 29.977
16 | 1.191 | 0.04914 | -0.045 | 24.238
16.5 | 1.049 | 0.10398 | -0.036 | 10.089
17 | 0.996 | 0.11965 | -0.034 | 8.321
17.5 | 0.937 | 0.13539 | -0.031 | 6.917
18 | 0.881 | 0.14739 | -0.029 | 5.975

## 54. Re 2M Mach 0.25 (2)
BIGFOIL.COM POLAR EXPORT
NACA65-119 a=0.6
NACA65-119 a=0.6 |  |  |  | Cl Max: | 1.2305 | at alpha= | 18 | deg
XFOIL ncrit=9 |  |  |  | L/D Max: | 104.501 | at alpha= | 4.5 | deg
Re: | 2000000 |  |  | Cd Min: | 0.11293 | at alpha= | -20 | deg
Mach: | 0.25 |  |  | Cl=0 at alpha= | -0.71036 | deg
|  |  |  | @ Cl=0.1, Cd= | 0.0055918
|  |  |  | @ Cl=0.4, Cd= | 0.00571
|  |  |  | @ Cl=0.6, Cd= | 0.0059843
alpha (deg) | Cl | Cd | Cm | Cl/Cd
-20 | -1.0507 | 0.11293 | -0.0356 | -9.304
-19.5 | -1.0714 | 0.10135 | -0.0423 | -10.5713
-19 | -1.0911 | 0.09053 | -0.0481 | -12.0524
-18.5 | -1.1054 | 0.08099 | -0.0526 | -13.6486
-18 | -1.1088 | 0.07337 | -0.0558 | -15.1124
-17.5 | -1.1128 | 0.06612 | -0.0582 | -16.83
-16 | -1.0868 | 0.04838 | -0.0653 | -22.4638
-15.5 | -1.0725 | 0.04489 | -0.0642 | -23.8917
-15 | -1.0688 | 0.04041 | -0.0631 | -26.4489
-14.5 | -1.0605 | 0.03648 | -0.0618 | -29.0707
-14 | -1.0438 | 0.03335 | -0.0603 | -31.2984
-13.5 | -1.0207 | 0.0308 | -0.0589 | -33.1396
-13 | -0.9991 | 0.02826 | -0.0572 | -35.3539
-12.5 | -0.9751 | 0.02605 | -0.0553 | -37.4319
-12 | -0.9461 | 0.02423 | -0.0534 | -39.0466
-11.5 | -0.9215 | 0.02223 | -0.0511 | -41.453
-11 | -0.8996 | 0.02019 | -0.0483 | -44.5567
-10.5 | -0.8702 | 0.01863 | -0.0459 | -46.7096
-10 | -0.8374 | 0.01733 | -0.0437 | -48.3208
-9.5 | -0.8041 | 0.01612 | -0.0413 | -49.8821
-9 | -0.7752 | 0.01481 | -0.0382 | -52.343
-8.5 | -0.742 | 0.01377 | -0.0353 | -53.8853
-8 | -0.7064 | 0.01295 | -0.0325 | -54.5483
-7.5 | -0.6743 | 0.01207 | -0.029 | -55.8658
-7 | -0.6403 | 0.01144 | -0.0254 | -55.9703
-6.5 | -0.6061 | 0.01092 | -0.0215 | -55.5037
-6 | -0.564 | 0.01032 | -0.0191 | -54.6512
-5 | -0.485 | 0.00847 | -0.0139 | -57.2609
-4.5 | -0.4461 | 0.0072 | -0.0114 | -61.9583
-4 | -0.4022 | 0.00605 | -0.0097 | -66.4793
-3.5 | -0.3434 | 0.00577 | -0.0103 | -59.5147
-3 | -0.2829 | 0.00563 | -0.011 | -50.2487
-2.5 | -0.2218 | 0.00563 | -0.012 | -39.3961
-2 | -0.1599 | 0.00558 | -0.013 | -28.6559
-1.5 | -0.0972 | 0.00561 | -0.0142 | -17.3262
-1 | -0.0358 | 0.00556 | -0.0152 | -6.4388
-0.5 | 0.026 | 0.00559 | -0.0163 | 4.6512
0 | 0.0886 | 0.00559 | -0.0176 | 15.8497
0.5 | 0.1509 | 0.0056 | -0.0188 | 26.9464
1 | 0.2122 | 0.0056 | -0.0198 | 37.8929
1.5 | 0.274 | 0.00565 | -0.0209 | 48.4956
2 | 0.3365 | 0.00566 | -0.0221 | 59.4523
2.5 | 0.3978 | 0.00571 | -0.0231 | 69.6673
3 | 0.4594 | 0.00571 | -0.0241 | 80.4553
3.5 | 0.5204 | 0.00579 | -0.0249 | 89.8791
4 | 0.5803 | 0.00592 | -0.0256 | 98.0236
4.5 | 0.6385 | 0.00611 | -0.0259 | 104.5008
5 | 0.6877 | 0.00679 | -0.0248 | 101.2813
5.5 | 0.7164 | 0.00825 | -0.0205 | 86.8364
6 | 0.7383 | 0.00955 | -0.0148 | 77.3089
6.5 | 0.7415 | 0.01079 | -0.0058 | 68.721
7 | 0.7539 | 0.01221 | 0.0007 | 61.7445
7.5 | 0.7713 | 0.01374 | 0.0058 | 56.1354
8 | 0.7983 | 0.01507 | 0.0092 | 52.9728
8.5 | 0.8291 | 0.01631 | 0.0121 | 50.8338
9 | 0.8594 | 0.01767 | 0.0148 | 48.6361
9.5 | 0.8907 | 0.01905 | 0.0172 | 46.7559
10 | 0.9175 | 0.02071 | 0.02 | 44.3023
10.5 | 0.9484 | 0.0222 | 0.0222 | 42.7207
11 | 0.9772 | 0.02388 | 0.0244 | 40.9213
11.5 | 1.0019 | 0.02588 | 0.0269 | 38.7133
12 | 1.0242 | 0.02813 | 0.0293 | 36.4095
12.5 | 1.0509 | 0.03014 | 0.0313 | 34.8673
13 | 1.0723 | 0.03245 | 0.0337 | 33.0447
13.5 | 1.1171 | 0.03511 | 0.0309 | 31.8171
14 | 1.1358 | 0.03826 | 0.0323 | 29.6864
14.5 | 1.1448 | 0.04234 | 0.0338 | 27.0383
15 | 1.1666 | 0.04553 | 0.0346 | 25.6227
15.5 | 1.187 | 0.04898 | 0.0351 | 24.2344
16 | 1.197 | 0.05353 | 0.0356 | 22.3613
16.5 | 1.2128 | 0.05773 | 0.0356 | 21.0081
17 | 1.2214 | 0.06283 | 0.0353 | 19.4398
17.5 | 1.2261 | 0.06855 | 0.0345 | 17.8862
18 | 1.2305 | 0.07465 | 0.0331 | 16.4836
18.5 | 1.2096 | 0.08406 | 0.0304 | 14.3897
19 | 1.2049 | 0.09199 | 0.0275 | 13.0982
19.5 | 1.203 | 0.09991 | 0.024 | 12.0408
20 | 1.1916 | 0.10949 | 0.0194 | 10.8832

## 55. Re 2M Mach 0.50 (1)
BIGFOIL.COM POLAR EXPORT
NACA65-119 a=0.6
NACA65-119 a=0.6 |  |  |  | Cl Max: | 1.163 | at alpha= | 20 | deg
JavaFoil+Calcfoil stall+Eppler ext transition |  |  |  | L/D Max: | 106.82 | at alpha= | 5 | deg
Re: | 2000000 |  |  | Cd Min: | 0.00581 | at alpha= | 1 | deg
Mach: | 0.5 |  |  | Cl=0 at alpha= | -0.71528 | deg
|  |  |  | @ Cl=0.1, Cd= | 0.0062071
|  |  |  | @ Cl=0.4, Cd= | 0.0063757
|  |  |  | @ Cl=0.6, Cd= | 0.0067388
alpha (deg) | Cl | Cd | Cm | Cl/Cd
-20 | -1.088 | 0.18221 | 0.016 | -5.971
-19.5 | -1.061 | 0.17481 | 0.016 | -6.069
-19 | -1.035 | 0.17221 | 0.015 | -6.009
-18.5 | -1.004 | 0.16712 | 0.014 | -6.009
-18 | -0.976 | 0.16026 | 0.013 | -6.091
-17.5 | -0.948 | 0.15621 | 0.013 | -6.071
-17 | -0.922 | 0.15448 | 0.012 | -5.971
-16.5 | -0.892 | 0.14775 | 0.011 | -6.035
-16 | -0.864 | 0.14227 | 0.01 | -6.07
-15.5 | -0.836 | 0.13515 | 0.01 | -6.184
-15 | -0.808 | 0.13049 | 0.009 | -6.194
-14.5 | -0.779 | 0.12504 | 0.008 | -6.228
-14 | -0.751 | 0.12086 | 0.008 | -6.212
-13.5 | -0.723 | 0.1145 | 0.007 | -6.316
-13 | -0.696 | 0.1141 | 0.007 | -6.096
-12.5 | -0.666 | 0.10298 | 0.006 | -6.471
-12 | -0.639 | 0.09837 | 0.005 | -6.491
-11.5 | -0.611 | 0.0942 | 0.004 | -6.483
-11 | -0.583 | 0.09483 | 0.004 | -6.146
-10.5 | -0.555 | 0.07981 | 0.003 | -6.948
-10 | -0.527 | 0.07082 | 0.003 | -7.435
-9.5 | -0.653 | 0.06338 | 0.002 | -10.295
-9 | -0.898 | 0.02163 | 0.004 | -41.532
-8.5 | -0.914 | 0.01958 | 0.003 | -46.652
-8 | -0.897 | 0.01814 | 0.002 | -49.419
-7.5 | -0.863 | 0.01692 | 0 | -51.012
-7 | -0.82 | 0.01579 | -0.001 | -51.913
-6.5 | -0.769 | 0.01479 | -0.002 | -51.967
-6 | -0.712 | 0.01401 | -0.003 | -50.856
-5.5 | -0.652 | 0.01328 | -0.004 | -49.111
-5 | -0.59 | 0.01263 | -0.006 | -46.703
-4.5 | -0.525 | 0.01202 | -0.007 | -43.674
-4 | -0.467 | 0.0065 | -0.008 | -71.871
-3.5 | -0.399 | 0.00648 | -0.01 | -61.647
-3 | -0.328 | 0.00639 | -0.011 | -51.372
-2.5 | -0.258 | 0.00628 | -0.012 | -41.072
-2 | -0.186 | 0.00622 | -0.013 | -29.89
-1.5 | -0.114 | 0.0062 | -0.015 | -18.334
-1 | -0.041 | 0.00613 | -0.016 | -6.77
-0.5 | 0.031 | 0.00614 | -0.017 | 4.995
0 | 0.103 | 0.00621 | -0.018 | 16.58
0.5 | 0.175 | 0.00625 | -0.02 | 28.015
1 | 0.246 | 0.00581 | -0.021 | 42.376
1.5 | 0.318 | 0.00624 | -0.022 | 50.883
2 | 0.389 | 0.00636 | -0.023 | 61.084
2.5 | 0.459 | 0.00646 | -0.024 | 71.129
3 | 0.53 | 0.00659 | -0.026 | 80.45
3.5 | 0.597 | 0.00673 | -0.027 | 88.658
4 | 0.665 | 0.00693 | -0.028 | 95.961
4.5 | 0.731 | 0.00717 | -0.029 | 101.953
5 | 0.796 | 0.00745 | -0.03 | 106.82
5.5 | 0.844 | 0.01497 | -0.031 | 56.389
6 | 0.903 | 0.01585 | -0.032 | 56.937
6.5 | 0.958 | 0.01683 | -0.033 | 56.914
7 | 1.009 | 0.01797 | -0.034 | 56.133
7.5 | 1.053 | 0.01911 | -0.035 | 55.105
8 | 1.088 | 0.02043 | -0.036 | 53.285
8.5 | 1.111 | 0.02198 | -0.037 | 50.542
9 | 1.11 | 0.02378 | -0.038 | 46.685
9.5 | 1.044 | 0.02572 | -0.039 | 40.58
10 | 0.608 | 0.06581 | -0.022 | 9.236
10.5 | 0.633 | 0.07417 | -0.019 | 8.535
11 | 0.661 | 0.08238 | -0.019 | 8.019
11.5 | 0.689 | 0.0977 | -0.021 | 7.055
12 | 0.717 | 0.09907 | -0.021 | 7.233
12.5 | 0.744 | 0.10229 | -0.022 | 7.274
13 | 0.772 | 0.10624 | -0.023 | 7.264
13.5 | 0.801 | 0.11904 | -0.025 | 6.73
14 | 0.828 | 0.11778 | -0.025 | 7.03
14.5 | 0.856 | 0.12205 | -0.026 | 7.011
15 | 0.885 | 0.12972 | -0.028 | 6.823
15.5 | 0.912 | 0.1331 | -0.029 | 6.853
16 | 0.94 | 0.13875 | -0.03 | 6.774
16.5 | 0.968 | 0.14519 | -0.031 | 6.668
17 | 0.997 | 0.14865 | -0.032 | 6.704
17.5 | 1.024 | 0.15479 | -0.033 | 6.615
18 | 1.052 | 0.16297 | -0.034 | 6.453
18.5 | 1.083 | 0.16945 | -0.036 | 6.391
19 | 1.108 | 0.17191 | -0.036 | 6.445
19.5 | 1.135 | 0.1803 | -0.037 | 6.295
20 | 1.163 | 0.1843 | -0.038 | 6.309

## 56. Re 2M Mach 0.50 (2)
BIGFOIL.COM POLAR EXPORT
NACA65-119 a=0.6
NACA65-119 a=0.6 |  |  |  | Cl Max: | 0.9573 | at alpha= | 12.5 | deg
XFOIL ncrit=9 |  |  |  | L/D Max: | 106.211 | at alpha= | 4.5 | deg
Re: | 2000000 |  |  | Cd Min: | 0.17582 | at alpha= | 17.5 | deg
Mach: | 0.5 |  |  | Cl=0 at alpha= | -0.71559 | deg
|  |  |  | @ Cl=0.1, Cd= | 0.0060099
|  |  |  | @ Cl=0.4, Cd= | 0.0061523
|  |  |  | @ Cl=0.6, Cd= | 0.0063283
alpha (deg) | Cl | Cd | Cm | Cl/Cd
-17 | -0.5728 | 0.17521 | -0.012 | -3.2692
-16.5 | -0.575 | 0.16235 | -0.019 | -3.5417
-16 | -0.6138 | 0.14283 | -0.0301 | -4.2974
-15.5 | -0.6324 | 0.12871 | -0.0388 | -4.9134
-15 | -0.6621 | 0.1132 | -0.0486 | -5.8489
-14.5 | -0.6922 | 0.09829 | -0.0585 | -7.0424
-14 | -0.7226 | 0.08448 | -0.0675 | -8.5535
-13.5 | -0.7542 | 0.072 | -0.0748 | -10.475
-13 | -0.7791 | 0.06162 | -0.0794 | -12.6436
-12.5 | -0.8 | 0.05278 | -0.0816 | -15.1573
-12 | -0.8101 | 0.04574 | -0.0815 | -17.711
-11.5 | -0.8092 | 0.04021 | -0.0802 | -20.1243
-11 | -0.7992 | 0.03579 | -0.0779 | -22.3303
-10.5 | -0.7826 | 0.0321 | -0.0752 | -24.3801
-10 | -0.7618 | 0.0289 | -0.0722 | -26.3599
-9.5 | -0.7391 | 0.026 | -0.069 | -28.4269
-9 | -0.7136 | 0.02348 | -0.0656 | -30.3918
-8.5 | -0.69 | 0.02101 | -0.0618 | -32.8415
-8 | -0.6587 | 0.01905 | -0.0583 | -34.5774
-7.5 | -0.6236 | 0.01735 | -0.055 | -35.9424
-7 | -0.5912 | 0.01564 | -0.0513 | -37.8005
-6.5 | -0.5533 | 0.01429 | -0.048 | -38.7194
-6 | -0.5164 | 0.01299 | -0.0443 | -39.7537
-5.5 | -0.4869 | 0.01165 | -0.0395 | -41.794
-5 | -0.4792 | 0.01013 | -0.0309 | -47.305
-4.5 | -0.4687 | 0.00879 | -0.0219 | -53.322
-4 | -0.4438 | 0.00715 | -0.0155 | -62.0699
-3.5 | -0.3932 | 0.00621 | -0.0131 | -63.3172
-3 | -0.3241 | 0.00604 | -0.0135 | -53.6589
-2.5 | -0.2539 | 0.00599 | -0.0142 | -42.3873
-1.5 | -0.112 | 0.00598 | -0.0162 | -18.7291
-1 | -0.0405 | 0.00597 | -0.0174 | -6.7839
-0.5 | 0.0307 | 0.006 | -0.0187 | 5.1167
0 | 0.1006 | 0.00601 | -0.0197 | 16.7388
0.5 | 0.1718 | 0.00599 | -0.021 | 28.6811
1 | 0.243 | 0.00602 | -0.0222 | 40.3654
1.5 | 0.3139 | 0.00609 | -0.0234 | 51.5435
2 | 0.3838 | 0.00615 | -0.0243 | 62.4065
2.5 | 0.4551 | 0.00616 | -0.0253 | 73.8799
3 | 0.5246 | 0.00626 | -0.0259 | 83.8019
3.5 | 0.5949 | 0.00632 | -0.0265 | 94.1297
4 | 0.6626 | 0.00643 | -0.0264 | 103.0482
4.5 | 0.7233 | 0.00681 | -0.0251 | 106.2115
5.5 | 0.7145 | 0.01023 | -0.0021 | 69.8436
6 | 0.7021 | 0.01291 | 0.0079 | 54.3842
6.5 | 0.6987 | 0.01579 | 0.0157 | 44.2495
7 | 0.7028 | 0.01865 | 0.0219 | 37.6836
7.5 | 0.7243 | 0.02096 | 0.0262 | 34.5563
8 | 0.7555 | 0.02293 | 0.0295 | 32.9481
8.5 | 0.7855 | 0.02512 | 0.0326 | 31.2699
9 | 0.8185 | 0.0273 | 0.0355 | 29.9817
9.5 | 0.8448 | 0.02997 | 0.0386 | 28.1882
10 | 0.8732 | 0.03272 | 0.0413 | 26.687
10.5 | 0.8977 | 0.03587 | 0.0439 | 25.0265
11 | 0.9193 | 0.03937 | 0.0464 | 23.3503
11.5 | 0.9347 | 0.04353 | 0.0487 | 21.4725
12 | 0.946 | 0.04822 | 0.0506 | 19.6184
12.5 | 0.9573 | 0.0532 | 0.0522 | 17.9944
13.5 | 0.9566 | 0.0662 | 0.0529 | 14.4502
14 | 0.943 | 0.07483 | 0.0512 | 12.6019
14.5 | 0.9228 | 0.08434 | 0.0485 | 10.9414
15 | 0.91 | 0.09664 | 0.0398 | 9.4164
15.5 | 0.8865 | 0.10913 | 0.0325 | 8.1233
16 | 0.8589 | 0.12297 | 0.0238 | 6.9846
16.5 | 0.8255 | 0.13862 | 0.0136 | 5.9551
17 | 0.7871 | 0.15622 | 0.0023 | 5.0384
17.5 | 0.7472 | 0.17582 | -0.0096 | 4.2498

## 57. Re 3M Mach 0.00 (1)
BIGFOIL.COM POLAR EXPORT
NACA65-119 a=0.6
NACA65-119 a=0.6 |  |  |  | Cl Max: | 1.42 | at alpha= | 15.5 | deg
JavaFoil+Calcfoil stall+Eppler ext transition |  |  |  | L/D Max: | 133.506 | at alpha= | 5.5 | deg
Re: | 3000000 |  |  | Cd Min: | 0.0053 | at alpha= | -1.5 | deg
Mach: | 0 |  |  | Cl=0 at alpha= | -0.71429 | deg
|  |  |  | @ Cl=0.1, Cd= | 0.0053252
|  |  |  | @ Cl=0.4, Cd= | 0.0055475
|  |  |  | @ Cl=0.6, Cd= | 0.0058795
alpha (deg) | Cl | Cd | Cm | Cl/Cd
-20 | -1.164 | 0.07523 | 0.021 | -15.468
-19.5 | -1.198 | 0.06183 | 0.021 | -19.371
-19 | -1.22 | 0.05547 | 0.02 | -21.994
-18.5 | -1.24 | 0.04969 | 0.02 | -24.96
-18 | -1.258 | 0.04432 | 0.019 | -28.388
-17.5 | -1.274 | 0.03963 | 0.018 | -32.143
-17 | -1.283 | 0.03695 | 0.018 | -34.712
-16.5 | -1.29 | 0.03385 | 0.017 | -38.106
-16 | -1.293 | 0.03142 | 0.016 | -41.156
-15.5 | -1.293 | 0.02921 | 0.015 | -44.252
-15 | -1.289 | 0.02699 | 0.015 | -47.764
-14.5 | -1.282 | 0.02515 | 0.014 | -50.954
-14 | -1.27 | 0.02359 | 0.013 | -53.816
-13.5 | -1.254 | 0.0222 | 0.012 | -56.502
-13 | -1.235 | 0.0209 | 0.011 | -59.077
-12.5 | -1.212 | 0.01972 | 0.01 | -61.444
-12 | -1.185 | 0.01865 | 0.009 | -63.528
-11.5 | -1.153 | 0.0176 | 0.008 | -65.485
-11 | -1.117 | 0.0166 | 0.007 | -67.288
-10.5 | -1.079 | 0.01569 | 0.006 | -68.799
-10 | -1.038 | 0.01502 | 0.005 | -69.117
-9.5 | -0.995 | 0.01429 | 0.004 | -69.657
-9 | -0.95 | 0.01361 | 0.003 | -69.776
-8.5 | -0.902 | 0.01295 | 0.002 | -69.684
-8 | -0.852 | 0.01235 | 0.001 | -69.015
-7.5 | -0.801 | 0.01183 | 0 | -67.731
-7 | -0.748 | 0.01134 | -0.001 | -65.978
-6.5 | -0.694 | 0.01089 | -0.002 | -63.734
-6 | -0.638 | 0.01047 | -0.003 | -60.931
-5.5 | -0.581 | 0.01009 | -0.004 | -57.588
-5 | -0.523 | 0.00975 | -0.005 | -53.65
-4.5 | -0.469 | 0.00567 | -0.006 | -82.731
-4 | -0.408 | 0.00561 | -0.007 | -72.724
-3.5 | -0.347 | 0.00549 | -0.008 | -63.197
-3 | -0.285 | 0.00543 | -0.009 | -52.432
-2.5 | -0.223 | 0.00541 | -0.01 | -41.267
-2 | -0.161 | 0.00535 | -0.011 | -30.085
-1.5 | -0.098 | 0.0053 | -0.013 | -18.559
-1 | -0.036 | 0.0053 | -0.014 | -6.779
-0.5 | 0.027 | 0.0053 | -0.015 | 5.016
0 | 0.089 | 0.00532 | -0.016 | 16.746
0.5 | 0.152 | 0.00535 | -0.017 | 28.325
1 | 0.214 | 0.00537 | -0.018 | 39.873
1.5 | 0.277 | 0.00545 | -0.019 | 50.802
2 | 0.339 | 0.00547 | -0.02 | 61.96
2.5 | 0.402 | 0.00555 | -0.021 | 72.303
3 | 0.464 | 0.00559 | -0.022 | 82.937
3.5 | 0.524 | 0.00567 | -0.023 | 92.445
4 | 0.585 | 0.00585 | -0.024 | 99.977
4.5 | 0.646 | 0.00597 | -0.026 | 108.154
5 | 0.706 | 0.00615 | -0.027 | 114.707
5.5 | 0.762 | 0.00571 | -0.028 | 133.506
6 | 0.805 | 0.0116 | -0.028 | 69.419
6.5 | 0.86 | 0.0121 | -0.029 | 71.081
7 | 0.914 | 0.01266 | -0.03 | 72.195
7.5 | 0.966 | 0.01327 | -0.031 | 72.797
8 | 1.017 | 0.01383 | -0.032 | 73.481
8.5 | 1.065 | 0.01451 | -0.033 | 73.405
9 | 1.112 | 0.01517 | -0.034 | 73.314
9.5 | 1.156 | 0.0159 | -0.035 | 72.674
10 | 1.196 | 0.01668 | -0.036 | 71.726
10.5 | 1.234 | 0.01755 | -0.037 | 70.289
11 | 1.268 | 0.01841 | -0.038 | 68.915
11.5 | 1.3 | 0.01943 | -0.038 | 66.888
12 | 1.328 | 0.02034 | -0.039 | 65.27
12.5 | 1.352 | 0.02146 | -0.04 | 63.024
13 | 1.373 | 0.02278 | -0.041 | 60.247
13.5 | 1.39 | 0.02397 | -0.042 | 57.985
14 | 1.403 | 0.02531 | -0.043 | 55.459
14.5 | 1.413 | 0.02683 | -0.043 | 52.656
15 | 1.419 | 0.02836 | -0.044 | 50.023
15.5 | 1.42 | 0.0304 | -0.045 | 46.726
16 | 1.419 | 0.03216 | -0.046 | 44.127
16.5 | 1.414 | 0.03447 | -0.046 | 41.023
17 | 1.405 | 0.03675 | -0.047 | 38.216
17.5 | 1.387 | 0.04037 | -0.048 | 34.343
18 | 1.368 | 0.04335 | -0.048 | 31.55
18.5 | 1.344 | 0.04747 | -0.049 | 28.312
19 | 1.319 | 0.05162 | -0.049 | 25.547
19.5 | 1.287 | 0.05788 | -0.049 | 22.242
20 | 1.251 | 0.06723 | -0.049 | 18.608

## 58. Re 3M Mach 0.00 (2)
BIGFOIL.COM POLAR EXPORT
NACA65-119 a=0.6
NACA65-119 a=0.6 |  |  |  | Cl Max: | 1.4246 | at alpha= | 20 | deg
XFOIL ncrit=9 |  |  |  | L/D Max: | 104.738 | at alpha= | 4 | deg
Re: | 3000000 |  |  | Cd Min: | 0.06532 | at alpha= | 20 | deg
Mach: | 0 |  |  | Cl=0 at alpha= | -0.71393 | deg
|  |  |  | @ Cl=0.1, Cd= | 0.00488
|  |  |  | @ Cl=0.4, Cd= | 0.0049854
|  |  |  | @ Cl=0.6, Cd= | 0.0058108
alpha (deg) | Cl | Cd | Cm | Cl/Cd
-20 | -1.3397 | 0.06043 | -0.0492 | -22.1695
-19.5 | -1.3287 | 0.05599 | -0.0503 | -23.731
-19 | -1.3197 | 0.05153 | -0.051 | -25.6103
-18.5 | -1.3189 | 0.04648 | -0.0512 | -28.3756
-18 | -1.3104 | 0.04239 | -0.0511 | -30.913
-17.5 | -1.2955 | 0.03904 | -0.0508 | -33.1839
-17 | -1.2853 | 0.03632 | -0.0485 | -35.3882
-15.5 | -1.196 | 0.02911 | -0.0507 | -41.0855
-15 | -1.1733 | 0.02703 | -0.0493 | -43.4073
-14.5 | -1.1472 | 0.02526 | -0.048 | -45.4157
-14 | -1.1205 | 0.02359 | -0.0465 | -47.4989
-13.5 | -1.0976 | 0.02175 | -0.0446 | -50.4644
-13 | -1.0736 | 0.02002 | -0.0424 | -53.6264
-12.5 | -1.0456 | 0.01861 | -0.0405 | -56.1848
-12 | -1.0142 | 0.01743 | -0.0387 | -58.187
-11.5 | -0.9821 | 0.01632 | -0.0368 | -60.1777
-10.5 | -0.9178 | 0.01431 | -0.0324 | -64.137
-10 | -0.8871 | 0.01337 | -0.0297 | -66.35
-9.5 | -0.8534 | 0.0126 | -0.0271 | -67.7302
-9 | -0.819 | 0.01196 | -0.0244 | -68.4783
-8.5 | -0.7855 | 0.01139 | -0.0212 | -68.964
-8 | -0.7529 | 0.01091 | -0.0176 | -69.0101
-7.5 | -0.7082 | 0.01052 | -0.0162 | -67.3194
-7 | -0.6619 | 0.01008 | -0.0151 | -65.6647
-6.5 | -0.6134 | 0.0097 | -0.0144 | -63.2371
-6 | -0.5649 | 0.00925 | -0.0137 | -61.0703
-5.5 | -0.5184 | 0.00862 | -0.0127 | -60.1392
-5 | -0.4717 | 0.00794 | -0.0118 | -59.4081
-4.5 | -0.4257 | 0.00707 | -0.0108 | -60.2122
-4 | -0.3795 | 0.00609 | -0.0099 | -62.3153
-3.5 | -0.3298 | 0.00531 | -0.0096 | -62.1092
-3 | -0.2726 | 0.00505 | -0.0103 | -53.9802
-2.5 | -0.2139 | 0.00492 | -0.0113 | -43.4756
-2 | -0.1545 | 0.00489 | -0.0123 | -31.5951
-1.5 | -0.0946 | 0.00489 | -0.0135 | -19.3456
-1 | -0.0345 | 0.00485 | -0.0147 | -7.1134
-0.5 | 0.0258 | 0.00488 | -0.0159 | 5.2869
0 | 0.0853 | 0.00488 | -0.017 | 17.4795
0.5 | 0.1453 | 0.00488 | -0.0182 | 29.7746
1 | 0.2057 | 0.00488 | -0.0194 | 42.1516
1.5 | 0.2657 | 0.00493 | -0.0206 | 53.8945
2 | 0.3251 | 0.00494 | -0.0217 | 65.8097
2.5 | 0.3847 | 0.00497 | -0.0228 | 77.4044
3 | 0.4442 | 0.00503 | -0.0239 | 88.3101
3.5 | 0.5025 | 0.00515 | -0.0248 | 97.5728
4 | 0.5593 | 0.00534 | -0.0254 | 104.7378
4.5 | 0.6103 | 0.00593 | -0.0252 | 102.9174
5 | 0.6514 | 0.00702 | -0.0234 | 92.792
5.5 | 0.6898 | 0.00804 | -0.021 | 85.796
6 | 0.7254 | 0.00901 | -0.0182 | 80.5105
6.5 | 0.758 | 0.00986 | -0.0148 | 76.8763
7 | 0.7799 | 0.01057 | -0.0092 | 73.7843
7.5 | 0.8025 | 0.01146 | -0.0042 | 70.0262
8 | 0.8334 | 0.01226 | -0.001 | 67.9772
8.5 | 0.8656 | 0.01309 | 0.0018 | 66.1268
9 | 0.8986 | 0.01399 | 0.0042 | 64.2316
9.5 | 0.9307 | 0.01496 | 0.0066 | 62.2126
10 | 0.9633 | 0.01597 | 0.0088 | 60.3193
10.5 | 0.993 | 0.01717 | 0.0112 | 57.8334
11 | 1.0222 | 0.01846 | 0.0134 | 55.3738
11.5 | 1.0529 | 0.01971 | 0.0153 | 53.4196
12 | 1.0829 | 0.02104 | 0.0172 | 51.4686
12.5 | 1.1103 | 0.02253 | 0.0192 | 49.281
13 | 1.1351 | 0.02425 | 0.0212 | 46.8082
13.5 | 1.1563 | 0.02617 | 0.0236 | 44.1842
14 | 1.1817 | 0.02774 | 0.0255 | 42.5991
14.5 | 1.2295 | 0.02977 | 0.0223 | 41.3
15 | 1.2546 | 0.03193 | 0.0234 | 39.2922
15.5 | 1.2793 | 0.0342 | 0.0243 | 37.4064
16 | 1.3001 | 0.03684 | 0.0253 | 35.2904
16.5 | 1.3178 | 0.03983 | 0.0262 | 33.0856
17 | 1.3336 | 0.04307 | 0.027 | 30.9635
17.5 | 1.349 | 0.04648 | 0.0275 | 29.0232
18 | 1.371 | 0.04938 | 0.0275 | 27.7643
18.5 | 1.3876 | 0.05286 | 0.0275 | 26.2505
19 | 1.4008 | 0.0568 | 0.0274 | 24.662
19.5 | 1.4154 | 0.06072 | 0.0269 | 23.3103
20 | 1.4246 | 0.06532 | 0.0262 | 21.8096

## 59. Re 3M Mach 0.10 (1)
BIGFOIL.COM POLAR EXPORT
NACA65-119 a=0.6
NACA65-119 a=0.6 |  |  |  | Cl Max: | 1.404 | at alpha= | 15 | deg
JavaFoil+Calcfoil stall+Eppler ext transition |  |  |  | L/D Max: | 122.63 | at alpha= | 5.5 | deg
Re: | 3000000 |  |  | Cd Min: | 0.00529 | at alpha= | 0 | deg
Mach: | 0.1 |  |  | Cl=0 at alpha= | -0.71429 | deg
|  |  |  | @ Cl=0.1, Cd= | 0.0052981
|  |  |  | @ Cl=0.4, Cd= | 0.0055387
|  |  |  | @ Cl=0.6, Cd= | 0.0058734
alpha (deg) | Cl | Cd | Cm | Cl/Cd
-20 | -1.067 | 0.11043 | 0.019 | -9.666
-19.5 | -1.133 | 0.07437 | 0.02 | -15.238
-19 | -1.168 | 0.06208 | 0.02 | -18.817
-18.5 | -1.196 | 0.05377 | 0.02 | -22.246
-18 | -1.219 | 0.04781 | 0.019 | -25.485
-17.5 | -1.239 | 0.04233 | 0.018 | -29.272
-17 | -1.254 | 0.03848 | 0.018 | -32.585
-16.5 | -1.264 | 0.03534 | 0.017 | -35.775
-16 | -1.272 | 0.03238 | 0.016 | -39.281
-15.5 | -1.275 | 0.03021 | 0.015 | -42.191
-15 | -1.274 | 0.02791 | 0.015 | -45.657
-14.5 | -1.27 | 0.02576 | 0.014 | -49.294
-14 | -1.261 | 0.02426 | 0.013 | -51.949
-13.5 | -1.248 | 0.02263 | 0.012 | -55.132
-13 | -1.23 | 0.02134 | 0.011 | -57.634
-12.5 | -1.209 | 0.02006 | 0.01 | -60.271
-12 | -1.184 | 0.01885 | 0.009 | -62.789
-11.5 | -1.152 | 0.01784 | 0.008 | -64.586
-11 | -1.118 | 0.01681 | 0.007 | -66.501
-10.5 | -1.08 | 0.01597 | 0.006 | -67.654
-10 | -1.04 | 0.01522 | 0.005 | -68.35
-9.5 | -0.997 | 0.01446 | 0.004 | -68.978
-9 | -0.952 | 0.01377 | 0.003 | -69.167
-8.5 | -0.905 | 0.01313 | 0.002 | -68.932
-8 | -0.855 | 0.01248 | 0.001 | -68.563
-7.5 | -0.804 | 0.01195 | 0 | -67.28
-7 | -0.751 | 0.01144 | -0.001 | -65.656
-6.5 | -0.697 | 0.01098 | -0.002 | -63.451
-6 | -0.641 | 0.01056 | -0.003 | -60.692
-5.5 | -0.584 | 0.01015 | -0.004 | -57.52
-5 | -0.526 | 0.0098 | -0.005 | -53.627
-4.5 | -0.471 | 0.0057 | -0.006 | -82.663
-4 | -0.41 | 0.0056 | -0.007 | -73.3
-3.5 | -0.348 | 0.00554 | -0.008 | -62.892
-3 | -0.286 | 0.00542 | -0.009 | -52.865
-2.5 | -0.225 | 0.00539 | -0.01 | -41.638
-2 | -0.162 | 0.00532 | -0.012 | -30.371
-1.5 | -0.099 | 0.00537 | -0.013 | -18.413
-1 | -0.036 | 0.00533 | -0.014 | -6.778
-0.5 | 0.027 | 0.00532 | -0.015 | 5.026
0 | 0.09 | 0.00529 | -0.016 | 16.924
0.5 | 0.152 | 0.00534 | -0.017 | 28.535
1 | 0.215 | 0.00536 | -0.018 | 40.18
1.5 | 0.278 | 0.00543 | -0.019 | 51.173
2 | 0.341 | 0.00552 | -0.02 | 61.791
2.5 | 0.404 | 0.00554 | -0.021 | 72.838
3 | 0.466 | 0.00563 | -0.022 | 82.83
3.5 | 0.527 | 0.00573 | -0.024 | 91.934
4 | 0.588 | 0.00584 | -0.025 | 100.752
4.5 | 0.649 | 0.00601 | -0.026 | 107.92
5 | 0.709 | 0.00617 | -0.027 | 114.953
5.5 | 0.765 | 0.00624 | -0.028 | 122.63
6 | 0.809 | 0.01168 | -0.028 | 69.237
6.5 | 0.864 | 0.0122 | -0.029 | 70.764
7 | 0.917 | 0.01275 | -0.03 | 71.918
7.5 | 0.969 | 0.01338 | -0.031 | 72.456
8 | 1.02 | 0.01398 | -0.032 | 72.98
8.5 | 1.069 | 0.01465 | -0.033 | 72.967
9 | 1.116 | 0.01537 | -0.034 | 72.589
9.5 | 1.159 | 0.0161 | -0.035 | 71.993
10 | 1.199 | 0.01691 | -0.036 | 70.886
10.5 | 1.236 | 0.01776 | -0.037 | 69.577
11 | 1.269 | 0.01872 | -0.038 | 67.795
11.5 | 1.3 | 0.0197 | -0.039 | 65.975
12 | 1.326 | 0.02067 | -0.039 | 64.152
12.5 | 1.349 | 0.02177 | -0.04 | 61.969
13 | 1.368 | 0.02315 | -0.041 | 59.089
13.5 | 1.383 | 0.02439 | -0.042 | 56.697
14 | 1.394 | 0.02576 | -0.043 | 54.122
14.5 | 1.401 | 0.02735 | -0.044 | 51.211
15 | 1.404 | 0.02909 | -0.044 | 48.26
15.5 | 1.402 | 0.03113 | -0.045 | 45.05
16 | 1.397 | 0.0333 | -0.046 | 41.957
16.5 | 1.389 | 0.03541 | -0.046 | 39.226
17 | 1.374 | 0.03845 | -0.047 | 35.733
17.5 | 1.352 | 0.04185 | -0.048 | 32.316
18 | 1.329 | 0.04512 | -0.048 | 29.445
18.5 | 1.3 | 0.04998 | -0.049 | 26
19 | 1.268 | 0.05497 | -0.049 | 23.07
19.5 | 1.225 | 0.06651 | -0.049 | 18.41
20 | 1.179 | 0.07968 | -0.048 | 14.79

## 60. Re 3M Mach 0.10 (2)
BIGFOIL.COM POLAR EXPORT
NACA65-119 a=0.6
NACA65-119 a=0.6 |  |  |  | Cl Max: | 1.414 | at alpha= | 20 | deg
XFOIL ncrit=9 |  |  |  | L/D Max: | 105 | at alpha= | 4 | deg
Re: | 3000000 |  |  | Cd Min: | 0.06849 | at alpha= | 20 | deg
Mach: | 0.1 |  |  | Cl=0 at alpha= | -0.7137 | deg
|  |  |  | @ Cl=0.1, Cd= | 0.0048976
|  |  |  | @ Cl=0.4, Cd= | 0.0050008
|  |  |  | @ Cl=0.6, Cd= | 0.0057976
alpha (deg) | Cl | Cd | Cm | Cl/Cd
-20 | -1.3235 | 0.06419 | -0.0502 | -20.6185
-19.5 | -1.3159 | 0.05916 | -0.0515 | -22.2431
-19 | -1.309 | 0.05427 | -0.0524 | -24.1201
-18.5 | -1.2976 | 0.05006 | -0.0529 | -25.9209
-18 | -1.2983 | 0.04488 | -0.0529 | -28.9283
-17 | -1.2787 | 0.03798 | -0.0505 | -33.6677
-16.5 | -1.236 | 0.03477 | -0.0551 | -35.5479
-16 | -1.2149 | 0.03248 | -0.0538 | -37.4046
-15.5 | -1.1919 | 0.03025 | -0.0526 | -39.4017
-15 | -1.17 | 0.02803 | -0.0513 | -41.741
-14.5 | -1.1444 | 0.02613 | -0.0499 | -43.7964
-14 | -1.1185 | 0.02434 | -0.0484 | -45.9532
-13.5 | -1.0918 | 0.02265 | -0.0467 | -48.2031
-13 | -1.0706 | 0.02069 | -0.0443 | -51.7448
-12.5 | -1.0436 | 0.01915 | -0.0422 | -54.4961
-11.5 | -0.9808 | 0.01672 | -0.0384 | -58.6603
-11 | -0.9478 | 0.01568 | -0.0364 | -60.4464
-10.5 | -0.9146 | 0.01468 | -0.0342 | -62.3025
-10 | -0.8854 | 0.01362 | -0.0313 | -65.0073
-9.5 | -0.8517 | 0.0128 | -0.0287 | -66.5391
-9 | -0.8171 | 0.01213 | -0.026 | -67.3619
-8.5 | -0.782 | 0.01154 | -0.0232 | -67.7643
-8 | -0.7529 | 0.011 | -0.0188 | -68.4455
-7.5 | -0.7096 | 0.01059 | -0.0171 | -67.0066
-7 | -0.6635 | 0.01015 | -0.0159 | -65.3695
-6.5 | -0.6151 | 0.00977 | -0.015 | -62.958
-6 | -0.5664 | 0.00932 | -0.0143 | -60.7725
-5.5 | -0.5199 | 0.00869 | -0.0132 | -59.8274
-4.5 | -0.4277 | 0.00711 | -0.011 | -60.1547
-4 | -0.3813 | 0.00614 | -0.0101 | -62.101
-3 | -0.2742 | 0.00506 | -0.0104 | -54.1897
-2.5 | -0.2152 | 0.00494 | -0.0113 | -43.5628
-2 | -0.1555 | 0.0049 | -0.0124 | -31.7347
-1.5 | -0.0951 | 0.0049 | -0.0136 | -19.4082
-1 | -0.0347 | 0.00486 | -0.0147 | -7.1399
-0.5 | 0.0259 | 0.00489 | -0.016 | 5.2965
0 | 0.0858 | 0.0049 | -0.0171 | 17.5102
0.5 | 0.1463 | 0.00489 | -0.0183 | 29.9182
1 | 0.2069 | 0.00489 | -0.0195 | 42.3108
1.5 | 0.2673 | 0.00494 | -0.0207 | 54.1093
2 | 0.3272 | 0.00496 | -0.0218 | 65.9677
2.5 | 0.3871 | 0.00499 | -0.0229 | 77.5752
3 | 0.447 | 0.00504 | -0.024 | 88.6905
3.5 | 0.5057 | 0.00517 | -0.0249 | 97.8143
4 | 0.5628 | 0.00536 | -0.0255 | 105
4.5 | 0.6138 | 0.00596 | -0.0252 | 102.9866
5.5 | 0.6925 | 0.0081 | -0.0208 | 85.4938
6.5 | 0.7583 | 0.00994 | -0.0139 | 76.2877
7 | 0.7771 | 0.0107 | -0.0077 | 72.6262
7.5 | 0.8002 | 0.01164 | -0.0029 | 68.7457
8 | 0.8317 | 0.01247 | 0.0002 | 66.6961
8.5 | 0.8643 | 0.01333 | 0.0029 | 64.8387
9 | 0.8967 | 0.01429 | 0.0055 | 62.7502
9.5 | 0.9293 | 0.01528 | 0.0079 | 60.8181
10 | 0.9618 | 0.01634 | 0.0101 | 58.8617
10.5 | 0.991 | 0.01762 | 0.0125 | 56.2429
11 | 1.0211 | 0.01891 | 0.0147 | 53.9979
11.5 | 1.0514 | 0.02023 | 0.0167 | 51.9723
12 | 1.0808 | 0.02164 | 0.0186 | 49.9445
12.5 | 1.1079 | 0.02321 | 0.0207 | 47.7337
13 | 1.1317 | 0.02506 | 0.0228 | 45.1596
13.5 | 1.1553 | 0.02691 | 0.025 | 42.932
14 | 1.1805 | 0.02853 | 0.027 | 41.3775
15.5 | 1.2774 | 0.03533 | 0.0259 | 36.1562
16 | 1.2971 | 0.03815 | 0.0269 | 34
16.5 | 1.3095 | 0.04169 | 0.028 | 31.4104
17 | 1.3302 | 0.04463 | 0.0285 | 29.8051
17.5 | 1.3441 | 0.04832 | 0.0289 | 27.8166
18 | 1.3647 | 0.05147 | 0.029 | 26.5145
18.5 | 1.3806 | 0.05515 | 0.029 | 25.0335
19 | 1.3927 | 0.05936 | 0.0287 | 23.4619
19.5 | 1.4067 | 0.06346 | 0.0282 | 22.1667
20 | 1.414 | 0.06849 | 0.0273 | 20.6453

## 61. Re 3M Mach 0.25 (1)
BIGFOIL.COM POLAR EXPORT
NACA65-119 a=0.6
NACA65-119 a=0.6 |  |  |  | Cl Max: | 1.322 | at alpha= | 13 | deg
JavaFoil+Calcfoil stall+Eppler ext transition |  |  |  | L/D Max: | 122.284 | at alpha= | 5.5 | deg
Re: | 3000000 |  |  | Cd Min: | 0.00533 | at alpha= | -0.5 | deg
Mach: | 0.25 |  |  | Cl=0 at alpha= | -0.71094 | deg
|  |  |  | @ Cl=0.1, Cd= | 0.00538
|  |  |  | @ Cl=0.4, Cd= | 0.0056362
|  |  |  | @ Cl=0.6, Cd= | 0.0059892
alpha (deg) | Cl | Cd | Cm | Cl/Cd
-18.5 | -0.771 | 0.15267 | 0.012 | -5.047
-18 | -0.819 | 0.139 | 0.012 | -5.892
-17.5 | -0.864 | 0.12846 | 0.012 | -6.726
-17 | -0.915 | 0.11054 | 0.013 | -8.275
-16.5 | -1.036 | 0.05337 | 0.017 | -19.403
-16 | -1.077 | 0.04692 | 0.016 | -22.943
-15.5 | -1.119 | 0.03854 | 0.015 | -29.028
-15 | -1.148 | 0.03404 | 0.015 | -33.723
-14.5 | -1.171 | 0.02978 | 0.014 | -39.317
-14 | -1.182 | 0.02798 | 0.013 | -42.246
-13.5 | -1.188 | 0.02571 | 0.012 | -46.205
-13 | -1.187 | 0.02388 | 0.011 | -49.697
-12.5 | -1.18 | 0.02198 | 0.01 | -53.662
-12 | -1.165 | 0.0207 | 0.009 | -56.302
-11.5 | -1.142 | 0.01935 | 0.008 | -59.023
-11 | -1.115 | 0.01816 | 0.007 | -61.373
-10.5 | -1.083 | 0.01723 | 0.006 | -62.857
-10 | -1.047 | 0.01622 | 0.005 | -64.564
-9.5 | -1.008 | 0.01535 | 0.004 | -65.647
-9 | -0.965 | 0.01459 | 0.003 | -66.148
-8.5 | -0.919 | 0.01382 | 0.002 | -66.516
-8 | -0.871 | 0.01311 | 0.001 | -66.426
-7.5 | -0.82 | 0.01249 | 0 | -65.611
-7 | -0.767 | 0.01192 | -0.001 | -64.333
-6.5 | -0.712 | 0.01139 | -0.002 | -62.481
-6 | -0.655 | 0.01097 | -0.003 | -59.705
-5.5 | -0.597 | 0.01052 | -0.004 | -56.773
-5 | -0.538 | 0.01011 | -0.005 | -53.226
-4.5 | -0.484 | 0.00581 | -0.006 | -83.329
-4 | -0.421 | 0.0057 | -0.007 | -73.933
-3.5 | -0.358 | 0.00561 | -0.009 | -63.787
-3 | -0.294 | 0.00551 | -0.01 | -53.408
-2.5 | -0.231 | 0.00548 | -0.011 | -42.104
-2 | -0.166 | 0.00545 | -0.012 | -30.493
-1.5 | -0.102 | 0.0054 | -0.013 | -18.818
-1 | -0.037 | 0.0054 | -0.014 | -6.868
-0.5 | 0.027 | 0.00533 | -0.015 | 5.151
0 | 0.092 | 0.00538 | -0.016 | 17.122
0.5 | 0.157 | 0.00538 | -0.017 | 29.107
1 | 0.221 | 0.00546 | -0.019 | 40.525
1.5 | 0.286 | 0.00554 | -0.02 | 51.606
2 | 0.35 | 0.00559 | -0.021 | 62.656
2.5 | 0.415 | 0.00565 | -0.022 | 73.374
3 | 0.479 | 0.00573 | -0.023 | 83.62
3.5 | 0.541 | 0.00583 | -0.024 | 92.82
4 | 0.604 | 0.006 | -0.025 | 100.772
4.5 | 0.665 | 0.00581 | -0.026 | 114.37
5 | 0.724 | 0.00618 | -0.027 | 117.249
5.5 | 0.783 | 0.00641 | -0.028 | 122.284
6 | 0.827 | 0.01218 | -0.029 | 67.928
6.5 | 0.883 | 0.01275 | -0.03 | 69.238
7 | 0.937 | 0.0134 | -0.031 | 69.915
7.5 | 0.989 | 0.01407 | -0.032 | 70.335
8 | 1.04 | 0.01474 | -0.033 | 70.525
8.5 | 1.088 | 0.01548 | -0.034 | 70.28
9 | 1.133 | 0.01629 | -0.035 | 69.543
9.5 | 1.173 | 0.01717 | -0.036 | 68.318
10 | 1.209 | 0.01811 | -0.037 | 66.74
10.5 | 1.241 | 0.01916 | -0.038 | 64.762
11 | 1.268 | 0.02022 | -0.039 | 62.694
11.5 | 1.29 | 0.02133 | -0.039 | 60.473
12 | 1.307 | 0.02259 | -0.04 | 57.853
12.5 | 1.318 | 0.02385 | -0.041 | 55.257
13 | 1.322 | 0.02537 | -0.042 | 52.117
13.5 | 1.32 | 0.02731 | -0.043 | 48.329
14 | 1.312 | 0.029 | -0.044 | 45.228
14.5 | 1.296 | 0.03125 | -0.044 | 41.476
15 | 1.274 | 0.03393 | -0.045 | 37.543
15.5 | 1.245 | 0.03691 | -0.046 | 33.726
16 | 1.205 | 0.04208 | -0.046 | 28.648
16.5 | 1.16 | 0.04754 | -0.046 | 24.4
17 | 1.102 | 0.05619 | -0.046 | 19.611
17.5 | 0.966 | 0.10943 | -0.038 | 8.827
18 | 0.89 | 0.13499 | -0.033 | 6.596

## 62. Re 3M Mach 0.25 (2)
BIGFOIL.COM POLAR EXPORT
NACA65-119 a=0.6
NACA65-119 a=0.6 |  |  |  | Cl Max: | 1.3243 | at alpha= | 19.5 | deg
XFOIL ncrit=9 |  |  |  | L/D Max: | 106.417 | at alpha= | 4 | deg
Re: | 3000000 |  |  | Cd Min: | 0.09491 | at alpha= | -20 | deg
Mach: | 0.25 |  |  | Cl=0 at alpha= | -0.71234 | deg
|  |  |  | @ Cl=0.1, Cd= | 0.004973
|  |  |  | @ Cl=0.4, Cd= | 0.0050798
|  |  |  | @ Cl=0.6, Cd= | 0.0057196
alpha (deg) | Cl | Cd | Cm | Cl/Cd
-20 | -1.1704 | 0.09491 | -0.0461 | -12.3317
-19.5 | -1.1868 | 0.08502 | -0.051 | -13.9591
-19 | -1.2013 | 0.07597 | -0.055 | -15.8128
-18.5 | -1.2085 | 0.0683 | -0.0577 | -17.694
-17 | -1.2101 | 0.04931 | -0.0623 | -24.5407
-16.5 | -1.1949 | 0.04434 | -0.0642 | -26.9486
-16 | -1.1825 | 0.04059 | -0.0633 | -29.1328
-15.5 | -1.1625 | 0.0375 | -0.0623 | -31
-15 | -1.1446 | 0.0344 | -0.061 | -33.2733
-14.5 | -1.1217 | 0.03175 | -0.0597 | -35.3291
-14 | -1.1005 | 0.02914 | -0.058 | -37.766
-13.5 | -1.0735 | 0.02701 | -0.0564 | -39.7445
-13 | -1.0478 | 0.02493 | -0.0544 | -42.0297
-12.5 | -1.027 | 0.02266 | -0.0519 | -45.3222
-12 | -1.0017 | 0.02077 | -0.0495 | -48.2282
-11.5 | -0.9712 | 0.01922 | -0.0472 | -50.5307
-11 | -0.9395 | 0.0178 | -0.0449 | -52.7809
-10.5 | -0.9071 | 0.0165 | -0.0425 | -54.9758
-10 | -0.8742 | 0.0153 | -0.04 | -57.1373
-9.5 | -0.8426 | 0.01413 | -0.037 | -59.632
-9 | -0.808 | 0.01319 | -0.0343 | -61.2585
-8.5 | -0.7718 | 0.01237 | -0.0315 | -62.3929
-8 | -0.7376 | 0.01162 | -0.0282 | -63.4768
-7.5 | -0.7046 | 0.01096 | -0.0243 | -64.2883
-7 | -0.668 | 0.01056 | -0.0207 | -63.2576
-6.5 | -0.6228 | 0.01009 | -0.0188 | -61.7245
-6 | -0.5741 | 0.00965 | -0.0174 | -59.4922
-5.5 | -0.5281 | 0.00904 | -0.0158 | -58.4181
-5 | -0.4819 | 0.00833 | -0.0142 | -57.8511
-4.5 | -0.4368 | 0.00742 | -0.0126 | -58.8679
-4 | -0.3916 | 0.00638 | -0.0111 | -61.3793
-3.5 | -0.3426 | 0.00542 | -0.0102 | -63.2103
-3 | -0.2836 | 0.00512 | -0.0108 | -55.3906
-2.5 | -0.2227 | 0.00501 | -0.0118 | -44.4511
-2 | -0.1609 | 0.00497 | -0.0128 | -32.3742
-1.5 | -0.098 | 0.00496 | -0.0141 | -19.7581
-1 | -0.0359 | 0.00492 | -0.0152 | -7.2967
-0.5 | 0.0265 | 0.00496 | -0.0164 | 5.3427
0 | 0.0891 | 0.00498 | -0.0177 | 17.8916
0.5 | 0.1515 | 0.00494 | -0.0189 | 30.668
1 | 0.214 | 0.00495 | -0.0201 | 43.2323
1.5 | 0.276 | 0.00502 | -0.0213 | 54.9801
2 | 0.3387 | 0.00504 | -0.0225 | 67.2024
2.5 | 0.4003 | 0.00508 | -0.0235 | 78.7992
3 | 0.4625 | 0.00511 | -0.0246 | 90.5088
3.5 | 0.523 | 0.00526 | -0.0254 | 99.4297
4 | 0.5821 | 0.00547 | -0.026 | 106.4168
4.5 | 0.6323 | 0.00617 | -0.0251 | 102.4797
5 | 0.6705 | 0.00738 | -0.0223 | 90.8537
5.5 | 0.7044 | 0.00848 | -0.0187 | 83.066
6 | 0.7319 | 0.0095 | -0.0139 | 77.0421
6.5 | 0.743 | 0.01048 | -0.0061 | 70.8969
7 | 0.7628 | 0.01162 | -0.0005 | 65.6454
7.5 | 0.7901 | 0.01272 | 0.0035 | 62.1148
8 | 0.822 | 0.01376 | 0.0065 | 59.7384
8.5 | 0.8564 | 0.01479 | 0.0091 | 57.904
9 | 0.8883 | 0.01601 | 0.0119 | 55.4841
9.5 | 0.922 | 0.01718 | 0.0143 | 53.6671
10 | 0.9536 | 0.01854 | 0.0167 | 51.4347
10.5 | 0.9824 | 0.02008 | 0.0193 | 48.9243
11 | 1.0136 | 0.02157 | 0.0215 | 46.9912
11.5 | 1.043 | 0.02322 | 0.0238 | 44.9182
12.5 | 1.0939 | 0.02722 | 0.0284 | 40.1874
13 | 1.1193 | 0.02935 | 0.0305 | 38.1363
13.5 | 1.1455 | 0.03145 | 0.0324 | 36.4229
14 | 1.1658 | 0.0336 | 0.0353 | 34.6964
15 | 1.2359 | 0.03952 | 0.0328 | 31.2728
15.5 | 1.2544 | 0.04286 | 0.0339 | 29.2674
16 | 1.2582 | 0.04761 | 0.0351 | 26.4272
16.5 | 1.2806 | 0.05094 | 0.0355 | 25.1394
17 | 1.2963 | 0.05498 | 0.0358 | 23.5777
17.5 | 1.3025 | 0.06015 | 0.0358 | 21.6542
18 | 1.3152 | 0.06485 | 0.0354 | 20.2806
18.5 | 1.3211 | 0.07052 | 0.0345 | 18.7337
19 | 1.3203 | 0.07721 | 0.0329 | 17.1001
19.5 | 1.3243 | 0.08358 | 0.031 | 15.8447
20 | 1.3157 | 0.0919 | 0.0279 | 14.3166

## 63. Re 3M Mach 0.50 (1)
BIGFOIL.COM POLAR EXPORT
NACA65-119 a=0.6
NACA65-119 a=0.6 |  |  |  | Cl Max: | 1.165 | at alpha= | 20 | deg
JavaFoil+Calcfoil stall+Eppler ext transition |  |  |  | L/D Max: | 114.157 | at alpha= | 5 | deg
Re: | 3000000 |  |  | Cd Min: | 0.00553 | at alpha= | 2 | deg
Mach: | 0.5 |  |  | Cl=0 at alpha= | -0.71528 | deg
|  |  |  | @ Cl=0.1, Cd= | 0.0057196
|  |  |  | @ Cl=0.4, Cd= | 0.0055976
|  |  |  | @ Cl=0.6, Cd= | 0.0062762
alpha (deg) | Cl | Cd | Cm | Cl/Cd
-20 | -1.089 | 0.17432 | 0.017 | -6.246
-19.5 | -1.062 | 0.16582 | 0.016 | -6.402
-19 | -1.036 | 0.16221 | 0.016 | -6.389
-18.5 | -1.005 | 0.15893 | 0.014 | -6.323
-18 | -0.977 | 0.15184 | 0.014 | -6.433
-17.5 | -0.949 | 0.1463 | 0.013 | -6.486
-17 | -0.923 | 0.14531 | 0.013 | -6.355
-16.5 | -0.892 | 0.14062 | 0.011 | -6.345
-16 | -0.864 | 0.1335 | 0.011 | -6.472
-15.5 | -0.836 | 0.12812 | 0.01 | -6.526
-15 | -0.81 | 0.12399 | 0.01 | -6.53
-14.5 | -0.779 | 0.11745 | 0.008 | -6.636
-14 | -0.751 | 0.113 | 0.008 | -6.649
-13.5 | -0.724 | 0.10751 | 0.007 | -6.731
-13 | -0.696 | 0.10484 | 0.007 | -6.64
-12.5 | -0.667 | 0.0983 | 0.006 | -6.782
-12 | -0.639 | 0.09395 | 0.005 | -6.799
-11.5 | -0.611 | 0.08868 | 0.005 | -6.89
-11 | -0.583 | 0.08881 | 0.004 | -6.566
-10.5 | -0.555 | 0.07661 | 0.003 | -7.243
-10 | -0.527 | 0.06933 | 0.003 | -7.604
-9.5 | -0.767 | 0.02235 | 0.005 | -34.323
-9 | -0.901 | 0.02 | 0.004 | -45.06
-8.5 | -0.916 | 0.01812 | 0.003 | -50.574
-8 | -0.899 | 0.01679 | 0.002 | -53.56
-7.5 | -0.866 | 0.01565 | 0 | -55.34
-7 | -0.822 | 0.01462 | -0.001 | -56.194
-6.5 | -0.771 | 0.01371 | -0.002 | -56.207
-6 | -0.714 | 0.013 | -0.003 | -54.943
-5.5 | -0.654 | 0.01234 | -0.004 | -53.008
-5 | -0.591 | 0.01174 | -0.006 | -50.384
-4.5 | -0.526 | 0.01117 | -0.007 | -47.116
-4 | -0.47 | 0.00615 | -0.008 | -76.394
-3.5 | -0.399 | 0.00606 | -0.01 | -65.928
-3 | -0.328 | 0.00592 | -0.011 | -55.432
-2.5 | -0.258 | 0.00584 | -0.012 | -44.151
-2 | -0.186 | 0.00576 | -0.013 | -32.262
-1.5 | -0.114 | 0.00571 | -0.015 | -19.894
-1 | -0.041 | 0.00571 | -0.016 | -7.264
-0.5 | 0.031 | 0.00571 | -0.017 | 5.377
0 | 0.103 | 0.00572 | -0.018 | 17.996
0.5 | 0.175 | 0.00577 | -0.02 | 30.37
1 | 0.247 | 0.00585 | -0.021 | 42.251
1.5 | 0.319 | 0.00593 | -0.022 | 53.833
2 | 0.39 | 0.00553 | -0.023 | 70.463
2.5 | 0.461 | 0.00601 | -0.024 | 76.689
3 | 0.531 | 0.00611 | -0.026 | 86.949
3.5 | 0.598 | 0.00627 | -0.027 | 95.359
4 | 0.666 | 0.00648 | -0.028 | 102.719
4.5 | 0.733 | 0.00668 | -0.029 | 109.644
5 | 0.797 | 0.00698 | -0.03 | 114.157
5.5 | 0.846 | 0.0139 | -0.031 | 60.844
6 | 0.905 | 0.01473 | -0.032 | 61.437
6.5 | 0.96 | 0.01566 | -0.033 | 61.325
7 | 1.011 | 0.0167 | -0.034 | 60.547
7.5 | 1.056 | 0.0177 | -0.035 | 59.632
8 | 1.091 | 0.01894 | -0.036 | 57.605
8.5 | 1.114 | 0.02041 | -0.037 | 54.574
9 | 1.113 | 0.02204 | -0.038 | 50.502
9.5 | 1.047 | 0.02397 | -0.039 | 43.671
10 | 0.715 | 0.02582 | -0.04 | 27.697
10.5 | 0.634 | 0.07143 | -0.021 | 8.876
11 | 0.661 | 0.08003 | -0.021 | 8.264
11.5 | 0.689 | 0.09191 | -0.021 | 7.5
12 | 0.717 | 0.09318 | -0.022 | 7.694
12.5 | 0.744 | 0.09808 | -0.022 | 7.59
13 | 0.772 | 0.10163 | -0.023 | 7.598
13.5 | 0.802 | 0.11066 | -0.025 | 7.243
14 | 0.828 | 0.11042 | -0.026 | 7.503
14.5 | 0.856 | 0.11586 | -0.027 | 7.391
15 | 0.886 | 0.1245 | -0.029 | 7.12
15.5 | 0.913 | 0.12614 | -0.029 | 7.235
16 | 0.941 | 0.13347 | -0.03 | 7.048
16.5 | 0.971 | 0.13539 | -0.032 | 7.172
17 | 0.997 | 0.14104 | -0.033 | 7.07
17.5 | 1.025 | 0.14399 | -0.033 | 7.116
18 | 1.052 | 0.15125 | -0.034 | 6.958
18.5 | 1.085 | 0.15908 | -0.037 | 6.821
19 | 1.109 | 0.16312 | -0.037 | 6.797
19.5 | 1.136 | 0.16614 | -0.037 | 6.838
20 | 1.165 | 0.17451 | -0.039 | 6.674

## 64. Re 3M Mach 0.50 (2)
BIGFOIL.COM POLAR EXPORT
NACA65-119 a=0.6
NACA65-119 a=0.6 |  |  |  | Cl Max: | 1.0066 | at alpha= | 13.5 | deg
XFOIL ncrit=9 |  |  |  | L/D Max: | 113.034 | at alpha= | 4 | deg
Re: | 3000000 |  |  | Cd Min: | 0.19559 | at alpha= | 18.5 | deg
Mach: | 0.5 |  |  | Cl=0 at alpha= | -0.71669 | deg
|  |  |  | @ Cl=0.1, Cd= | 0.0052594
|  |  |  | @ Cl=0.4, Cd= | 0.0053882
|  |  |  | @ Cl=0.6, Cd= | 0.005629
alpha (deg) | Cl | Cd | Cm | Cl/Cd
-17 | -0.6157 | 0.1648 | -0.0168 | -3.736
-16.5 | -0.6215 | 0.15225 | -0.0244 | -4.0821
-16 | -0.6533 | 0.13554 | -0.0347 | -4.82
-15.5 | -0.6915 | 0.11871 | -0.0455 | -5.8251
-15 | -0.7243 | 0.10345 | -0.0557 | -7.0014
-14.5 | -0.7571 | 0.08916 | -0.0652 | -8.4915
-14 | -0.7875 | 0.07643 | -0.073 | -10.3035
-13 | -0.837 | 0.05595 | -0.0819 | -14.9598
-12.5 | -0.8512 | 0.04827 | -0.0829 | -17.6341
-12 | -0.8548 | 0.04212 | -0.0821 | -20.2944
-11.5 | -0.8518 | 0.03701 | -0.0801 | -23.0154
-11 | -0.8443 | 0.03265 | -0.0772 | -25.8591
-10.5 | -0.8294 | 0.02901 | -0.074 | -28.5901
-10 | -0.8085 | 0.02596 | -0.0705 | -31.1441
-9.5 | -0.7862 | 0.02318 | -0.0668 | -33.9172
-9 | -0.7603 | 0.02082 | -0.063 | -36.5178
-8.5 | -0.7276 | 0.01885 | -0.0595 | -38.5995
-8 | -0.6924 | 0.01712 | -0.056 | -40.4439
-7.5 | -0.6577 | 0.01549 | -0.0523 | -42.4597
-7 | -0.62 | 0.01407 | -0.0488 | -44.0654
-6.5 | -0.5805 | 0.01287 | -0.0453 | -45.1049
-6 | -0.5404 | 0.01178 | -0.0417 | -45.8744
-5.5 | -0.5025 | 0.01079 | -0.0376 | -46.5709
-5 | -0.4799 | 0.00975 | -0.0307 | -49.2205
-4.5 | -0.4599 | 0.00869 | -0.023 | -52.9229
-4 | -0.426 | 0.00746 | -0.0179 | -57.1046
-3.5 | -0.3875 | 0.00604 | -0.0138 | -64.1556
-3 | -0.3261 | 0.00544 | -0.0131 | -59.9449
-2.5 | -0.2553 | 0.00533 | -0.0139 | -47.8987
-2 | -0.1839 | 0.0053 | -0.015 | -34.6981
-1.5 | -0.113 | 0.00528 | -0.016 | -21.4015
-1 | -0.0404 | 0.00528 | -0.0175 | -7.6515
-0.5 | 0.0309 | 0.00524 | -0.0187 | 5.8969
0 | 0.1021 | 0.00526 | -0.02 | 19.4106
0.5 | 0.1733 | 0.00531 | -0.0213 | 32.6365
1 | 0.2456 | 0.00533 | -0.0227 | 46.0788
1.5 | 0.3171 | 0.00533 | -0.0239 | 59.4934
2 | 0.3882 | 0.00538 | -0.025 | 72.1561
2.5 | 0.4599 | 0.00543 | -0.0261 | 84.6961
3 | 0.5305 | 0.00554 | -0.0269 | 95.7581
3.5 | 0.6008 | 0.00563 | -0.0275 | 106.714
4 | 0.6669 | 0.0059 | -0.0273 | 113.0339
4.5 | 0.7008 | 0.00718 | -0.0218 | 97.6045
5.5 | 0.6922 | 0.01051 | 0.0007 | 65.8611
6 | 0.6922 | 0.01288 | 0.0091 | 53.7422
6.5 | 0.6986 | 0.01539 | 0.0159 | 45.3931
7 | 0.7176 | 0.0176 | 0.0209 | 40.7727
7.5 | 0.7501 | 0.01938 | 0.0244 | 38.7049
8 | 0.7847 | 0.02114 | 0.0276 | 37.1192
8.5 | 0.8172 | 0.02314 | 0.0308 | 35.3155
9 | 0.8518 | 0.02516 | 0.0338 | 33.8553
9.5 | 0.8837 | 0.02745 | 0.0368 | 32.1931
10 | 0.9111 | 0.03015 | 0.0399 | 30.2189
10.5 | 0.9387 | 0.03298 | 0.0428 | 28.4627
11 | 0.9635 | 0.03619 | 0.0456 | 26.6234
11.5 | 0.9827 | 0.03996 | 0.0482 | 24.5921
12 | 0.999 | 0.04418 | 0.0504 | 22.612
13.5 | 1.0066 | 0.06185 | 0.0539 | 16.2749
14 | 0.9907 | 0.0704 | 0.0525 | 14.0724
14.5 | 0.9704 | 0.08021 | 0.0494 | 12.0982
15 | 0.9464 | 0.09135 | 0.0443 | 10.3602
16.5 | 0.8746 | 0.13068 | 0.0195 | 6.6927
17 | 0.8514 | 0.14482 | 0.0102 | 5.879
17.5 | 0.8318 | 0.1589 | 0.0011 | 5.2347
18 | 0.7934 | 0.17735 | -0.0108 | 4.4736
18.5 | 0.7656 | 0.19559 | -0.0217 | 3.9143

## 65. Re 4M Mach 0.00 (1)
BIGFOIL.COM POLAR EXPORT
NACA65-119 a=0.6
NACA65-119 a=0.6 |  |  |  | Cl Max: | 1.424 | at alpha= | 15.5 | deg
JavaFoil+Calcfoil stall+Eppler ext transition |  |  |  | L/D Max: | 123.956 | at alpha= | 5.5 | deg
Re: | 4000000 |  |  | Cd Min: | 0.00507 | at alpha= | 0 | deg
Mach: | 0 |  |  | Cl=0 at alpha= | -0.71429 | deg
|  |  |  | @ Cl=0.1, Cd= | 0.0050717
|  |  |  | @ Cl=0.4, Cd= | 0.0052894
|  |  |  | @ Cl=0.6, Cd= | 0.0056518
alpha (deg) | Cl | Cd | Cm | Cl/Cd
-20 | -1.185 | 0.06131 | 0.022 | -19.33
-19.5 | -1.211 | 0.05402 | 0.021 | -22.41
-19 | -1.23 | 0.04935 | 0.021 | -24.93
-18.5 | -1.249 | 0.04484 | 0.02 | -27.85
-18 | -1.265 | 0.04042 | 0.019 | -31.304
-17.5 | -1.28 | 0.03637 | 0.019 | -35.19
-17 | -1.288 | 0.03425 | 0.018 | -37.606
-16.5 | -1.295 | 0.03149 | 0.017 | -41.108
-16 | -1.298 | 0.02927 | 0.016 | -44.332
-15.5 | -1.297 | 0.02729 | 0.015 | -47.509
-15 | -1.293 | 0.02525 | 0.015 | -51.198
-14.5 | -1.285 | 0.02358 | 0.014 | -54.497
-14 | -1.273 | 0.02213 | 0.013 | -57.536
-13.5 | -1.257 | 0.02086 | 0.012 | -60.278
-13 | -1.238 | 0.01967 | 0.011 | -62.943
-12.5 | -1.215 | 0.01856 | 0.01 | -65.454
-12 | -1.188 | 0.01757 | 0.009 | -67.621
-11.5 | -1.155 | 0.01659 | 0.008 | -69.632
-11 | -1.12 | 0.01565 | 0.007 | -71.546
-10.5 | -1.082 | 0.01484 | 0.006 | -72.904
-10 | -1.041 | 0.01421 | 0.005 | -73.251
-9.5 | -0.997 | 0.01352 | 0.004 | -73.788
-9 | -0.952 | 0.01289 | 0.003 | -73.835
-8.5 | -0.904 | 0.01227 | 0.002 | -73.692
-8 | -0.854 | 0.0117 | 0.001 | -73.055
-7.5 | -0.803 | 0.01122 | 0 | -71.534
-7 | -0.75 | 0.01077 | -0.001 | -69.645
-6.5 | -0.695 | 0.01036 | -0.002 | -67.132
-6 | -0.639 | 0.00997 | -0.003 | -64.159
-5.5 | -0.582 | 0.00959 | -0.004 | -60.7
-5 | -0.524 | 0.00928 | -0.005 | -56.477
-4.5 | -0.469 | 0.00551 | -0.006 | -85.103
-4 | -0.408 | 0.00538 | -0.007 | -75.819
-3.5 | -0.347 | 0.00531 | -0.008 | -65.23
-3 | -0.285 | 0.00523 | -0.009 | -54.458
-2.5 | -0.223 | 0.00519 | -0.01 | -43.019
-2 | -0.161 | 0.00513 | -0.011 | -31.361
-1.5 | -0.098 | 0.00513 | -0.013 | -19.197
-1 | -0.036 | 0.00509 | -0.014 | -7.06
-0.5 | 0.027 | 0.0051 | -0.015 | 5.214
0 | 0.089 | 0.00507 | -0.016 | 17.569
0.5 | 0.152 | 0.00508 | -0.017 | 29.842
1 | 0.214 | 0.00515 | -0.018 | 41.563
1.5 | 0.277 | 0.0052 | -0.019 | 53.24
2 | 0.339 | 0.00527 | -0.02 | 64.334
2.5 | 0.402 | 0.00529 | -0.021 | 75.893
3 | 0.464 | 0.00537 | -0.022 | 86.418
3.5 | 0.524 | 0.0055 | -0.023 | 95.225
4 | 0.585 | 0.00561 | -0.024 | 104.302
4.5 | 0.646 | 0.00578 | -0.026 | 111.811
5 | 0.706 | 0.00592 | -0.027 | 119.166
5.5 | 0.765 | 0.00617 | -0.028 | 123.956
6 | 0.807 | 0.011 | -0.028 | 73.341
6.5 | 0.862 | 0.01148 | -0.029 | 75.057
7 | 0.915 | 0.01201 | -0.03 | 76.253
7.5 | 0.968 | 0.01258 | -0.031 | 76.944
8 | 1.018 | 0.01313 | -0.032 | 77.555
8.5 | 1.067 | 0.01375 | -0.033 | 77.641
9 | 1.114 | 0.01436 | -0.034 | 77.586
9.5 | 1.158 | 0.01506 | -0.035 | 76.917
10 | 1.199 | 0.0158 | -0.036 | 75.883
10.5 | 1.236 | 0.01663 | -0.037 | 74.339
11 | 1.271 | 0.01744 | -0.038 | 72.903
11.5 | 1.302 | 0.01836 | -0.038 | 70.921
12 | 1.331 | 0.01925 | -0.039 | 69.105
12.5 | 1.355 | 0.02026 | -0.04 | 66.887
13 | 1.376 | 0.02151 | -0.041 | 63.947
13.5 | 1.393 | 0.02257 | -0.042 | 61.723
14 | 1.407 | 0.02383 | -0.043 | 59.018
14.5 | 1.416 | 0.02532 | -0.044 | 55.916
15 | 1.422 | 0.02669 | -0.044 | 53.296
15.5 | 1.424 | 0.02864 | -0.045 | 49.72
16 | 1.423 | 0.03041 | -0.046 | 46.787
16.5 | 1.418 | 0.03239 | -0.046 | 43.77
17 | 1.408 | 0.03467 | -0.047 | 40.617
17.5 | 1.391 | 0.03784 | -0.048 | 36.756
18 | 1.372 | 0.04048 | -0.048 | 33.897
18.5 | 1.349 | 0.04417 | -0.049 | 30.549
19 | 1.325 | 0.04766 | -0.049 | 27.797
19.5 | 1.296 | 0.05254 | -0.05 | 24.664
20 | 1.263 | 0.05962 | -0.05 | 21.179

## 66. Re 4M Mach 0.00 (2)
BIGFOIL.COM POLAR EXPORT
NACA65-119 a=0.6
NACA65-119 a=0.6 |  |  |  | Cl Max: | 1.4678 | at alpha= | 20 | deg
XFOIL ncrit=9 |  |  |  | L/D Max: | 104.559 | at alpha= | 4 | deg
Re: | 4000000 |  |  | Cd Min: | 0.06032 | at alpha= | 20 | deg
Mach: | 0 |  |  | Cl=0 at alpha= | -0.71167 | deg
|  |  |  | @ Cl=0.1, Cd= | 0.004517
|  |  |  | @ Cl=0.4, Cd= | 0.004674
|  |  |  | @ Cl=0.6, Cd= | 0.0063439
alpha (deg) | Cl | Cd | Cm | Cl/Cd
-20 | -1.4111 | 0.05258 | -0.0499 | -26.8372
-19.5 | -1.3985 | 0.04869 | -0.0504 | -28.7225
-19 | -1.3852 | 0.04498 | -0.0505 | -30.7959
-17.5 | -1.3295 | 0.03602 | -0.0499 | -36.91
-17 | -1.2924 | 0.03338 | -0.0527 | -38.7178
-16.5 | -1.2774 | 0.0307 | -0.0511 | -41.6091
-16 | -1.2596 | 0.02824 | -0.0496 | -44.6034
-15.5 | -1.2362 | 0.02624 | -0.0482 | -47.1113
-15 | -1.212 | 0.02438 | -0.0467 | -49.7129
-14.5 | -1.1853 | 0.02274 | -0.0452 | -52.124
-14 | -1.1581 | 0.02119 | -0.0436 | -54.6531
-13.5 | -1.1287 | 0.01981 | -0.042 | -56.9763
-13 | -1.0981 | 0.01853 | -0.0403 | -59.2607
-12.5 | -1.068 | 0.01729 | -0.0383 | -61.7698
-12 | -1.0399 | 0.01601 | -0.036 | -64.9532
-11.5 | -1.0096 | 0.0149 | -0.0337 | -67.7584
-11 | -0.9767 | 0.01398 | -0.0315 | -69.8641
-10.5 | -0.9429 | 0.01316 | -0.0292 | -71.6489
-10 | -0.907 | 0.01248 | -0.027 | -72.6763
-9.5 | -0.8745 | 0.01177 | -0.024 | -74.2991
-9 | -0.8436 | 0.01113 | -0.0204 | -75.7951
-8.5 | -0.8106 | 0.01073 | -0.0168 | -75.5452
-8 | -0.7656 | 0.01034 | -0.0155 | -74.0426
-7.5 | -0.7199 | 0.00992 | -0.0143 | -72.5706
-7 | -0.6707 | 0.00958 | -0.0137 | -70.0104
-6.5 | -0.6208 | 0.0092 | -0.0132 | -67.4783
-6 | -0.5698 | 0.00886 | -0.0129 | -64.3115
-5.5 | -0.5207 | 0.00834 | -0.0123 | -62.4341
-5 | -0.4711 | 0.00779 | -0.0118 | -60.475
-4.5 | -0.4225 | 0.00712 | -0.0112 | -59.3399
-4 | -0.3741 | 0.00633 | -0.0106 | -59.0995
-3 | -0.2722 | 0.00484 | -0.0103 | -56.2397
-2.5 | -0.2141 | 0.00467 | -0.0112 | -45.8458
-2 | -0.1547 | 0.00456 | -0.0123 | -33.9254
-1.5 | -0.0948 | 0.00452 | -0.0134 | -20.9735
-1 | -0.0346 | 0.00455 | -0.0147 | -7.6044
-0.5 | 0.0254 | 0.00451 | -0.0158 | 5.6319
0 | 0.0859 | 0.00451 | -0.0171 | 19.0466
0.5 | 0.1464 | 0.00454 | -0.0183 | 32.2467
1 | 0.206 | 0.00456 | -0.0195 | 45.1754
1.5 | 0.2664 | 0.00455 | -0.0207 | 58.5495
2 | 0.326 | 0.00462 | -0.0218 | 70.5628
2.5 | 0.3862 | 0.00466 | -0.0231 | 82.8755
3 | 0.4454 | 0.00472 | -0.0241 | 94.3644
3.5 | 0.5029 | 0.00491 | -0.0249 | 102.4236
4 | 0.5573 | 0.00533 | -0.0252 | 104.5591
4.5 | 0.6011 | 0.00637 | -0.0238 | 94.3642
5 | 0.6447 | 0.00724 | -0.0224 | 89.047
5.5 | 0.6853 | 0.00814 | -0.0204 | 84.1892
6 | 0.7248 | 0.00891 | -0.0182 | 81.3468
6.5 | 0.7631 | 0.00958 | -0.0157 | 79.6555
7 | 0.7916 | 0.01019 | -0.0112 | 77.684
7.5 | 0.8182 | 0.01085 | -0.0067 | 75.4101
8 | 0.8507 | 0.01153 | -0.0035 | 73.7814
8.5 | 0.8843 | 0.01225 | -0.0008 | 72.1878
9 | 0.9184 | 0.01303 | 0.0017 | 70.4835
9.5 | 0.9516 | 0.01391 | 0.0041 | 68.4112
10 | 0.9823 | 0.01495 | 0.0066 | 65.7057
10.5 | 1.016 | 0.01591 | 0.0086 | 63.8592
11 | 1.0481 | 0.017 | 0.0107 | 61.6529
12 | 1.1061 | 0.01963 | 0.015 | 56.3474
12.5 | 1.1342 | 0.02106 | 0.017 | 53.8557
13 | 1.1638 | 0.02243 | 0.0188 | 51.8859
13.5 | 1.1909 | 0.024 | 0.0206 | 49.6208
14 | 1.2171 | 0.02566 | 0.0224 | 47.4318
14.5 | 1.2386 | 0.02733 | 0.0249 | 45.3202
15.5 | 1.3076 | 0.03186 | 0.0229 | 41.0421
16 | 1.3285 | 0.03442 | 0.024 | 38.5967
16.5 | 1.3558 | 0.03652 | 0.0246 | 37.1249
17 | 1.3783 | 0.03906 | 0.0253 | 35.2867
17.5 | 1.3973 | 0.04197 | 0.026 | 33.2928
18 | 1.417 | 0.04491 | 0.0264 | 31.552
18.5 | 1.4345 | 0.04814 | 0.0267 | 29.7985
19 | 1.4499 | 0.05164 | 0.0269 | 28.0771
19.5 | 1.4612 | 0.05563 | 0.0269 | 26.2664
20 | 1.4678 | 0.06032 | 0.0266 | 24.3336

## 67. Re 4M Mach 0.10 (1)
BIGFOIL.COM POLAR EXPORT
NACA65-119 a=0.6
NACA65-119 a=0.6 |  |  |  | Cl Max: | 1.407 | at alpha= | 15 | deg
JavaFoil+Calcfoil stall+Eppler ext transition |  |  |  | L/D Max: | 118.239 | at alpha= | 5 | deg
Re: | 4000000 |  |  | Cd Min: | 0.0051 | at alpha= | -1 | deg
Mach: | 0.1 |  |  | Cl=0 at alpha= | -0.71429 | deg
|  |  |  | @ Cl=0.1, Cd= | 0.0051248
|  |  |  | @ Cl=0.4, Cd= | 0.0053256
|  |  |  | @ Cl=0.6, Cd= | 0.0056736
alpha (deg) | Cl | Cd | Cm | Cl/Cd
-20 | -1.124 | 0.07002 | 0.021 | -16.045
-19.5 | -1.156 | 0.06026 | 0.021 | -19.176
-19 | -1.183 | 0.05312 | 0.02 | -22.271
-18.5 | -1.207 | 0.0477 | 0.02 | -25.294
-18 | -1.227 | 0.04314 | 0.019 | -28.445
-17.5 | -1.246 | 0.03874 | 0.019 | -32.155
-17 | -1.259 | 0.03554 | 0.018 | -35.438
-16.5 | -1.27 | 0.0328 | 0.017 | -38.71
-16 | -1.277 | 0.03015 | 0.016 | -42.346
-15.5 | -1.279 | 0.02818 | 0.015 | -45.385
-15 | -1.278 | 0.02611 | 0.015 | -48.961
-14.5 | -1.274 | 0.02414 | 0.014 | -52.747
-14 | -1.264 | 0.02277 | 0.013 | -55.52
-13.5 | -1.251 | 0.02124 | 0.012 | -58.893
-13 | -1.233 | 0.02008 | 0.011 | -61.416
-12.5 | -1.212 | 0.01888 | 0.01 | -64.186
-12 | -1.187 | 0.01773 | 0.009 | -66.931
-11.5 | -1.155 | 0.01682 | 0.008 | -68.679
-11 | -1.121 | 0.01587 | 0.007 | -70.604
-10.5 | -1.083 | 0.0151 | 0.006 | -71.72
-10 | -1.042 | 0.01439 | 0.005 | -72.455
-9.5 | -1 | 0.01365 | 0.004 | -73.216
-9 | -0.954 | 0.013 | 0.003 | -73.385
-8.5 | -0.907 | 0.01241 | 0.002 | -73.064
-8 | -0.857 | 0.01178 | 0.001 | -72.776
-7.5 | -0.806 | 0.0113 | 0 | -71.327
-7 | -0.753 | 0.01083 | -0.001 | -69.483
-6.5 | -0.698 | 0.01041 | -0.002 | -67.029
-6 | -0.642 | 0.01002 | -0.003 | -64.057
-5.5 | -0.585 | 0.00964 | -0.004 | -60.65
-5 | -0.527 | 0.00933 | -0.005 | -56.461
-4.5 | -0.471 | 0.00549 | -0.006 | -85.844
-4 | -0.41 | 0.00541 | -0.007 | -75.758
-3.5 | -0.348 | 0.00532 | -0.008 | -65.479
-3 | -0.286 | 0.00526 | -0.009 | -54.447
-2.5 | -0.225 | 0.00522 | -0.01 | -43.03
-2 | -0.162 | 0.00515 | -0.012 | -31.414
-1.5 | -0.099 | 0.00511 | -0.013 | -19.364
-1 | -0.036 | 0.0051 | -0.014 | -7.072
-0.5 | 0.027 | 0.00511 | -0.015 | 5.231
0 | 0.09 | 0.00512 | -0.016 | 17.478
0.5 | 0.152 | 0.00515 | -0.017 | 29.611
1 | 0.215 | 0.00517 | -0.018 | 41.651
1.5 | 0.278 | 0.00524 | -0.019 | 53.102
2 | 0.341 | 0.00526 | -0.02 | 64.81
2.5 | 0.404 | 0.00533 | -0.021 | 75.665
3 | 0.466 | 0.00538 | -0.022 | 86.612
3.5 | 0.527 | 0.00551 | -0.024 | 95.569
4 | 0.588 | 0.00565 | -0.025 | 104.065
4.5 | 0.649 | 0.00577 | -0.026 | 112.497
5 | 0.709 | 0.006 | -0.027 | 118.239
5.5 | 0.763 | 0.00674 | -0.028 | 113.163
6 | 0.81 | 0.0111 | -0.028 | 72.981
6.5 | 0.865 | 0.01158 | -0.029 | 74.707
7 | 0.919 | 0.01212 | -0.03 | 75.818
7.5 | 0.971 | 0.01268 | -0.031 | 76.582
8 | 1.022 | 0.01325 | -0.032 | 77.148
8.5 | 1.071 | 0.01391 | -0.033 | 77.019
9 | 1.118 | 0.01454 | -0.034 | 76.888
9.5 | 1.161 | 0.01522 | -0.035 | 76.297
10 | 1.201 | 0.01598 | -0.036 | 75.172
10.5 | 1.238 | 0.01683 | -0.037 | 73.584
11 | 1.272 | 0.01772 | -0.038 | 71.781
11.5 | 1.302 | 0.01862 | -0.039 | 69.95
12 | 1.329 | 0.01957 | -0.04 | 67.914
12.5 | 1.352 | 0.02059 | -0.04 | 65.678
13 | 1.371 | 0.02188 | -0.041 | 62.653
13.5 | 1.386 | 0.02307 | -0.042 | 60.083
14 | 1.397 | 0.02425 | -0.043 | 57.607
14.5 | 1.404 | 0.02581 | -0.044 | 54.389
15 | 1.407 | 0.02735 | -0.044 | 51.449
15.5 | 1.406 | 0.02929 | -0.045 | 47.994
16 | 1.401 | 0.03133 | -0.046 | 44.714
16.5 | 1.393 | 0.03329 | -0.047 | 41.844
17 | 1.378 | 0.03608 | -0.047 | 38.194
17.5 | 1.357 | 0.03912 | -0.048 | 34.684
18 | 1.334 | 0.04207 | -0.048 | 31.697
18.5 | 1.305 | 0.04615 | -0.049 | 28.285
19 | 1.276 | 0.05023 | -0.049 | 25.398
19.5 | 1.237 | 0.05844 | -0.049 | 21.17
20 | 1.2 | 0.06566 | -0.05 | 18.278

## 68. Re 4M Mach 0.10 (2)
BIGFOIL.COM POLAR EXPORT
NACA65-119 a=0.6
NACA65-119 a=0.6 |  |  |  | Cl Max: | 1.4537 | at alpha= | 20 | deg
XFOIL ncrit=9 |  |  |  | L/D Max: | 105 | at alpha= | 4 | deg
Re: | 4000000 |  |  | Cd Min: | 0.06374 | at alpha= | 20 | deg
Mach: | 0.1 |  |  | Cl=0 at alpha= | -0.71192 | deg
|  |  |  | @ Cl=0.1, Cd= | 0.0045189
|  |  |  | @ Cl=0.4, Cd= | 0.0046814
|  |  |  | @ Cl=0.6, Cd= | 0.0062933
alpha (deg) | Cl | Cd | Cm | Cl/Cd
-20 | -1.3997 | 0.05562 | -0.0515 | -25.1654
-19.5 | -1.3894 | 0.05132 | -0.0521 | -27.0733
-19 | -1.378 | 0.04727 | -0.0524 | -29.1517
-18.5 | -1.3621 | 0.04379 | -0.0524 | -31.1053
-18 | -1.3444 | 0.04059 | -0.0522 | -33.1215
-17.5 | -1.3246 | 0.03759 | -0.0521 | -35.2381
-17 | -1.2849 | 0.03509 | -0.0548 | -36.6173
-16.5 | -1.2682 | 0.0324 | -0.0534 | -39.142
-16 | -1.2555 | 0.02945 | -0.0517 | -42.6316
-15.5 | -1.2332 | 0.02728 | -0.0503 | -45.2053
-15 | -1.2093 | 0.0253 | -0.0488 | -47.7984
-14.5 | -1.1828 | 0.02355 | -0.0473 | -50.2251
-14 | -1.156 | 0.0219 | -0.0456 | -52.7854
-13.5 | -1.127 | 0.02044 | -0.0439 | -55.137
-13 | -1.0969 | 0.01907 | -0.0421 | -57.5197
-12.5 | -1.0671 | 0.01776 | -0.0401 | -60.0845
-12 | -1.0379 | 0.01647 | -0.0379 | -63.0176
-11.5 | -1.0084 | 0.01526 | -0.0354 | -66.0813
-11 | -0.9755 | 0.01429 | -0.0332 | -68.2645
-10.5 | -0.9419 | 0.0134 | -0.0308 | -70.291
-10 | -0.906 | 0.01269 | -0.0286 | -71.3948
-9.5 | -0.872 | 0.01197 | -0.0259 | -72.8488
-9 | -0.8409 | 0.01126 | -0.0223 | -74.6803
-8.5 | -0.8095 | 0.01079 | -0.0184 | -75.0232
-8 | -0.7672 | 0.01041 | -0.0165 | -73.6984
-7.5 | -0.7218 | 0.00999 | -0.0151 | -72.2523
-7 | -0.673 | 0.00963 | -0.0143 | -69.8858
-6.5 | -0.6231 | 0.00925 | -0.0137 | -67.3622
-6 | -0.5719 | 0.0089 | -0.0133 | -64.2584
-5.5 | -0.5224 | 0.00841 | -0.0127 | -62.1165
-5 | -0.473 | 0.00783 | -0.0121 | -60.4087
-4.5 | -0.4244 | 0.00716 | -0.0114 | -59.2737
-4 | -0.376 | 0.00635 | -0.0108 | -59.2126
-3.5 | -0.3263 | 0.00552 | -0.0104 | -59.1123
-3 | -0.2739 | 0.00486 | -0.0104 | -56.358
-2.5 | -0.2154 | 0.00467 | -0.0113 | -46.1242
-2 | -0.1556 | 0.00457 | -0.0124 | -34.0481
-1.5 | -0.0954 | 0.00453 | -0.0135 | -21.0596
-1 | -0.0348 | 0.00457 | -0.0147 | -7.6149
-0.5 | 0.0256 | 0.00452 | -0.0159 | 5.6637
0 | 0.0865 | 0.00451 | -0.0172 | 19.1796
0.5 | 0.1472 | 0.00455 | -0.0184 | 32.3516
1 | 0.2073 | 0.00458 | -0.0196 | 45.262
1.5 | 0.2681 | 0.00456 | -0.0208 | 58.7939
2 | 0.3281 | 0.00463 | -0.022 | 70.8639
2.5 | 0.3887 | 0.00467 | -0.0232 | 83.2334
3 | 0.4483 | 0.00473 | -0.0242 | 94.778
3.5 | 0.5061 | 0.00492 | -0.025 | 102.8659
4 | 0.5607 | 0.00534 | -0.0253 | 105
4.5 | 0.6044 | 0.0064 | -0.0238 | 94.4375
5 | 0.6476 | 0.0073 | -0.0222 | 88.7123
5.5 | 0.688 | 0.00819 | -0.0201 | 84.0049
6 | 0.7268 | 0.00897 | -0.0177 | 81.0256
6.5 | 0.7637 | 0.00966 | -0.0148 | 79.058
7 | 0.7882 | 0.01029 | -0.0096 | 76.5986
7.5 | 0.8162 | 0.011 | -0.0053 | 74.2
8 | 0.8492 | 0.0117 | -0.0023 | 72.5812
8.5 | 0.8828 | 0.01247 | 0.0005 | 70.7939
9 | 0.917 | 0.01329 | 0.003 | 68.9992
9.5 | 0.95 | 0.01422 | 0.0054 | 66.8073
10 | 0.9813 | 0.01528 | 0.0079 | 64.2212
10.5 | 1.0151 | 0.01628 | 0.01 | 62.3526
11 | 1.047 | 0.01743 | 0.0121 | 60.0688
11.5 | 1.0772 | 0.01871 | 0.0142 | 57.5735
12 | 1.1036 | 0.02024 | 0.0166 | 54.5257
13 | 1.1621 | 0.02312 | 0.0203 | 50.2638
13.5 | 1.1897 | 0.02472 | 0.0221 | 48.127
14 | 1.2164 | 0.02642 | 0.0239 | 46.0409
14.5 | 1.2371 | 0.02822 | 0.0266 | 43.8377
15.5 | 1.3034 | 0.03318 | 0.0246 | 39.2827
16 | 1.3273 | 0.03557 | 0.0256 | 37.3152
16.5 | 1.3543 | 0.0378 | 0.0262 | 35.828
17 | 1.3753 | 0.04058 | 0.027 | 33.8911
17.5 | 1.3928 | 0.04371 | 0.0277 | 31.8646
18 | 1.4128 | 0.04675 | 0.0281 | 30.2203
18.5 | 1.43 | 0.05011 | 0.0284 | 28.5372
19 | 1.4438 | 0.05388 | 0.0285 | 26.7966
19.5 | 1.4494 | 0.05864 | 0.0285 | 24.7169
20 | 1.4537 | 0.06374 | 0.0279 | 22.8067

## 69. Re 4M Mach 0.25 (1)
BIGFOIL.COM POLAR EXPORT
NACA65-119 a=0.6
NACA65-119 a=0.6 |  |  |  | Cl Max: | 1.325 | at alpha= | 13 | deg
JavaFoil+Calcfoil stall+Eppler ext transition |  |  |  | L/D Max: | 131.47 | at alpha= | 5 | deg
Re: | 4000000 |  |  | Cd Min: | 0.00517 | at alpha= | -2 | deg
Mach: | 0.25 |  |  | Cl=0 at alpha= | -0.71094 | deg
|  |  |  | @ Cl=0.1, Cd= | 0.00517
|  |  |  | @ Cl=0.4, Cd= | 0.0053662
|  |  |  | @ Cl=0.6, Cd= | 0.0057336
alpha (deg) | Cl | Cd | Cm | Cl/Cd
-18.5 | -0.773 | 0.14687 | 0.013 | -5.265
-18 | -0.822 | 0.13566 | 0.013 | -6.056
-17.5 | -0.879 | 0.11321 | 0.014 | -7.765
-17 | -0.991 | 0.05937 | 0.017 | -16.692
-16.5 | -1.054 | 0.04358 | 0.017 | -24.193
-16 | -1.091 | 0.04019 | 0.016 | -27.137
-15.5 | -1.127 | 0.03478 | 0.016 | -32.397
-15 | -1.154 | 0.03138 | 0.015 | -36.759
-14.5 | -1.175 | 0.02776 | 0.014 | -42.337
-14 | -1.186 | 0.02614 | 0.013 | -45.358
-13.5 | -1.191 | 0.02411 | 0.012 | -49.42
-13 | -1.19 | 0.02243 | 0.011 | -53.038
-12.5 | -1.183 | 0.02069 | 0.01 | -57.166
-12 | -1.168 | 0.01949 | 0.009 | -59.914
-11.5 | -1.145 | 0.01822 | 0.008 | -62.853
-11 | -1.117 | 0.01714 | 0.008 | -65.19
-10.5 | -1.085 | 0.01627 | 0.007 | -66.689
-10 | -1.05 | 0.01533 | 0.006 | -68.462
-9.5 | -1.01 | 0.01452 | 0.004 | -69.532
-9 | -0.967 | 0.01381 | 0.003 | -70.009
-8.5 | -0.921 | 0.01308 | 0.002 | -70.415
-8 | -0.872 | 0.0124 | 0.001 | -70.337
-7.5 | -0.821 | 0.01186 | 0 | -69.232
-7 | -0.768 | 0.01132 | -0.001 | -67.888
-6.5 | -0.713 | 0.01083 | -0.002 | -65.892
-6 | -0.657 | 0.0104 | -0.003 | -63.14
-5.5 | -0.599 | 0.00999 | -0.004 | -59.906
-5 | -0.539 | 0.0096 | -0.005 | -56.171
-4.5 | -0.484 | 0.00565 | -0.006 | -85.705
-4 | -0.421 | 0.00549 | -0.007 | -76.772
-3.5 | -0.358 | 0.00538 | -0.009 | -66.466
-3 | -0.294 | 0.00534 | -0.01 | -55.039
-2.5 | -0.231 | 0.00526 | -0.011 | -43.885
-2 | -0.166 | 0.00517 | -0.012 | -32.124
-1.5 | -0.102 | 0.00522 | -0.013 | -19.476
-1 | -0.037 | 0.00518 | -0.014 | -7.165
-0.5 | 0.027 | 0.00517 | -0.015 | 5.313
0 | 0.092 | 0.00517 | -0.016 | 17.797
0.5 | 0.157 | 0.00517 | -0.017 | 30.316
1 | 0.221 | 0.00523 | -0.019 | 42.289
1.5 | 0.286 | 0.00525 | -0.02 | 54.418
2 | 0.35 | 0.00532 | -0.021 | 65.867
2.5 | 0.415 | 0.00538 | -0.022 | 77.072
3 | 0.479 | 0.0055 | -0.023 | 87.121
3.5 | 0.541 | 0.00564 | -0.024 | 95.994
4 | 0.604 | 0.00574 | -0.025 | 105.252
4.5 | 0.667 | 0.00592 | -0.026 | 112.548
5 | 0.725 | 0.00552 | -0.027 | 131.47
5.5 | 0.781 | 0.00714 | -0.028 | 109.39
6 | 0.829 | 0.01159 | -0.029 | 71.518
6.5 | 0.885 | 0.0121 | -0.03 | 73.109
7 | 0.939 | 0.01274 | -0.031 | 73.666
7.5 | 0.991 | 0.01334 | -0.032 | 74.304
8 | 1.042 | 0.01398 | -0.033 | 74.525
8.5 | 1.09 | 0.01466 | -0.034 | 74.359
9 | 1.135 | 0.0154 | -0.035 | 73.673
9.5 | 1.175 | 0.01623 | -0.036 | 72.418
10 | 1.212 | 0.01713 | -0.037 | 70.711
10.5 | 1.243 | 0.01813 | -0.038 | 68.596
11 | 1.271 | 0.01915 | -0.039 | 66.345
11.5 | 1.293 | 0.02019 | -0.04 | 64.009
12 | 1.309 | 0.02137 | -0.04 | 61.264
12.5 | 1.32 | 0.02254 | -0.041 | 58.579
13 | 1.325 | 0.02395 | -0.042 | 55.319
13.5 | 1.323 | 0.02575 | -0.043 | 51.364
14 | 1.314 | 0.02743 | -0.044 | 47.923
14.5 | 1.3 | 0.02944 | -0.045 | 44.135
15 | 1.277 | 0.0319 | -0.045 | 40.049
15.5 | 1.249 | 0.03458 | -0.046 | 36.11
16 | 1.211 | 0.03899 | -0.046 | 31.056
16.5 | 1.169 | 0.04282 | -0.047 | 27.292
17 | 1.116 | 0.04856 | -0.047 | 22.98
17.5 | 1.042 | 0.06076 | -0.047 | 17.154
18 | 0.909 | 0.11649 | -0.038 | 7.802

## 70. Re 4M Mach 0.25 (2)
BIGFOIL.COM POLAR EXPORT
NACA65-119 a=0.6
NACA65-119 a=0.6 |  |  |  | Cl Max: | 1.3796 | at alpha= | 19.5 | deg
XFOIL ncrit=9 |  |  |  | L/D Max: | 106.544 | at alpha= | 4 | deg
Re: | 4000000 |  |  | Cd Min: | 0.08365 | at alpha= | 20 | deg
Mach: | 0.25 |  |  | Cl=0 at alpha= | -0.71372 | deg
|  |  |  | @ Cl=0.1, Cd= | 0.0045767
|  |  |  | @ Cl=0.4, Cd= | 0.0047186
|  |  |  | @ Cl=0.6, Cd= | 0.0060083
alpha (deg) | Cl | Cd | Cm | Cl/Cd
-20 | -1.2816 | 0.08001 | -0.0539 | -16.018
-19.5 | -1.2891 | 0.07221 | -0.057 | -17.8521
-19 | -1.294 | 0.06515 | -0.0591 | -19.8619
-18.5 | -1.2938 | 0.05901 | -0.0604 | -21.9251
-17.5 | -1.2646 | 0.04851 | -0.0647 | -26.0689
-17 | -1.2516 | 0.04454 | -0.0643 | -28.1006
-16.5 | -1.2409 | 0.04059 | -0.0634 | -30.5716
-16 | -1.2219 | 0.0374 | -0.0624 | -32.6711
-15 | -1.1897 | 0.03102 | -0.0594 | -38.3527
-14.5 | -1.1671 | 0.02851 | -0.0578 | -40.9365
-14 | -1.143 | 0.0262 | -0.0559 | -43.626
-13.5 | -1.1152 | 0.02427 | -0.054 | -45.9497
-13 | -1.088 | 0.02238 | -0.0519 | -48.6148
-12.5 | -1.0602 | 0.02062 | -0.0496 | -51.4161
-12 | -1.0267 | 0.01925 | -0.0476 | -53.3351
-11.5 | -0.9972 | 0.0177 | -0.0451 | -56.339
-10.5 | -0.9355 | 0.01503 | -0.0396 | -62.2422
-10 | -0.8997 | 0.01404 | -0.0372 | -64.0812
-9.5 | -0.8636 | 0.01313 | -0.0346 | -65.773
-9 | -0.8297 | 0.01223 | -0.0315 | -67.8414
-8.5 | -0.7956 | 0.01145 | -0.0282 | -69.4847
-8 | -0.7601 | 0.01083 | -0.0247 | -70.1847
-7.5 | -0.7263 | 0.01041 | -0.0206 | -69.7695
-7 | -0.6823 | 0.00994 | -0.0184 | -68.6419
-6.5 | -0.6331 | 0.00956 | -0.0171 | -66.2238
-6 | -0.5822 | 0.00919 | -0.0161 | -63.3515
-5.5 | -0.5316 | 0.00871 | -0.0152 | -61.0333
-5 | -0.4827 | 0.00811 | -0.014 | -59.5191
-4.5 | -0.4341 | 0.00741 | -0.0129 | -58.583
-4 | -0.3858 | 0.00655 | -0.0119 | -58.9008
-3.5 | -0.3359 | 0.00568 | -0.0111 | -59.1373
-3 | -0.2833 | 0.00493 | -0.0108 | -57.4645
-2.5 | -0.2227 | 0.00472 | -0.0117 | -47.1822
-2 | -0.161 | 0.00462 | -0.0128 | -34.8485
-1.5 | -0.0987 | 0.0046 | -0.014 | -21.4565
-1 | -0.0359 | 0.00461 | -0.0152 | -7.7874
-0.5 | 0.0268 | 0.00457 | -0.0165 | 5.8643
0 | 0.0895 | 0.00457 | -0.0177 | 19.5842
0.5 | 0.1521 | 0.00461 | -0.019 | 32.9935
1 | 0.2149 | 0.00464 | -0.0203 | 46.3147
1.5 | 0.2776 | 0.00462 | -0.0215 | 60.0866
2 | 0.3395 | 0.00468 | -0.0226 | 72.5427
2.5 | 0.4022 | 0.00472 | -0.0239 | 85.2119
3 | 0.4642 | 0.0048 | -0.025 | 96.7083
3.5 | 0.5239 | 0.00499 | -0.0257 | 104.99
4 | 0.5796 | 0.00544 | -0.0257 | 106.5441
4.5 | 0.6216 | 0.00661 | -0.0236 | 94.0393
5 | 0.6628 | 0.00757 | -0.0212 | 87.5561
5.5 | 0.6992 | 0.00852 | -0.018 | 82.0657
6.5 | 0.7499 | 0.01014 | -0.0071 | 73.9546
7 | 0.7741 | 0.0111 | -0.0021 | 69.7387
7.5 | 0.8066 | 0.01195 | 0.0013 | 67.4979
8 | 0.8412 | 0.01284 | 0.0042 | 65.514
8.5 | 0.8752 | 0.01382 | 0.007 | 63.3285
9 | 0.9104 | 0.01484 | 0.0095 | 61.3477
9.5 | 0.9413 | 0.01609 | 0.0124 | 58.5022
10 | 0.9757 | 0.01727 | 0.0147 | 56.4968
10.5 | 1.0087 | 0.01856 | 0.017 | 54.3481
11 | 1.0395 | 0.02001 | 0.0194 | 51.949
11.5 | 1.0671 | 0.02169 | 0.0219 | 49.1978
12 | 1.0967 | 0.02335 | 0.0241 | 46.9679
12.5 | 1.1263 | 0.0251 | 0.0262 | 44.8725
13 | 1.1547 | 0.02699 | 0.0282 | 42.7825
13.5 | 1.1816 | 0.02904 | 0.0301 | 40.6887
14 | 1.2054 | 0.03134 | 0.0322 | 38.462
14.5 | 1.2205 | 0.034 | 0.0351 | 35.8971
15 | 1.2684 | 0.03687 | 0.0316 | 34.402
15.5 | 1.2941 | 0.03954 | 0.0327 | 32.7289
16 | 1.311 | 0.04301 | 0.0339 | 30.4813
16.5 | 1.3329 | 0.04619 | 0.0348 | 28.8569
17 | 1.3514 | 0.04977 | 0.0355 | 27.1529
17.5 | 1.3626 | 0.05413 | 0.036 | 25.1727
18 | 1.3754 | 0.05855 | 0.0361 | 23.491
18.5 | 1.3732 | 0.06466 | 0.0358 | 21.2372
19 | 1.3729 | 0.07093 | 0.0348 | 19.3557
19.5 | 1.3796 | 0.07672 | 0.0335 | 17.9823
20 | 1.3784 | 0.08365 | 0.0315 | 16.4782

## 71. Re 4M Mach 0.50 (1)
BIGFOIL.COM POLAR EXPORT
NACA65-119 a=0.6
NACA65-119 a=0.6 |  |  |  | Cl Max: | 1.168 | at alpha= | 20 | deg
JavaFoil+Calcfoil stall+Eppler ext transition |  |  |  | L/D Max: | 118.424 | at alpha= | 5 | deg
Re: | 4000000 |  |  | Cd Min: | 0.00541 | at alpha= | -1 | deg
Mach: | 0.5 |  |  | Cl=0 at alpha= | -0.71528 | deg
|  |  |  | @ Cl=0.1, Cd= | 0.0054583
|  |  |  | @ Cl=0.4, Cd= | 0.0057058
|  |  |  | @ Cl=0.6, Cd= | 0.0060427
alpha (deg) | Cl | Cd | Cm | Cl/Cd
-20 | -1.089 | 0.16405 | 0.017 | -6.64
-19.5 | -1.062 | 0.15925 | 0.016 | -6.668
-19 | -1.04 | 0.15755 | 0.016 | -6.598
-18.5 | -1.008 | 0.15105 | 0.015 | -6.673
-18 | -0.977 | 0.14564 | 0.014 | -6.71
-17.5 | -0.949 | 0.14232 | 0.013 | -6.671
-17 | -0.926 | 0.13838 | 0.013 | -6.688
-16.5 | -0.894 | 0.13548 | 0.012 | -6.602
-16 | -0.865 | 0.12815 | 0.011 | -6.746
-15.5 | -0.837 | 0.12169 | 0.01 | -6.875
-15 | -0.811 | 0.11827 | 0.01 | -6.856
-14.5 | -0.78 | 0.11315 | 0.008 | -6.89
-14 | -0.752 | 0.10954 | 0.008 | -6.861
-13.5 | -0.724 | 0.1034 | 0.007 | -7
-13 | -0.696 | 0.10174 | 0.007 | -6.845
-12.5 | -0.668 | 0.093 | 0.006 | -7.179
-12 | -0.64 | 0.08321 | 0.005 | -7.691
-11.5 | -0.613 | 0.07589 | 0.005 | -8.077
-11 | -0.585 | 0.07128 | 0.004 | -8.204
-10.5 | -0.555 | 0.0757 | 0.004 | -7.333
-10 | -0.528 | 0.06679 | 0.003 | -7.908
-9.5 | -0.774 | 0.02071 | 0.005 | -37.38
-9 | -0.903 | 0.0189 | 0.004 | -47.806
-8.5 | -0.918 | 0.01715 | 0.003 | -53.537
-8 | -0.901 | 0.0159 | 0.002 | -56.673
-7.5 | -0.868 | 0.0148 | 0 | -58.631
-7 | -0.824 | 0.01384 | -0.001 | -59.509
-6.5 | -0.772 | 0.01302 | -0.002 | -59.297
-6 | -0.716 | 0.01231 | -0.003 | -58.152
-5.5 | -0.656 | 0.01172 | -0.004 | -55.913
-5 | -0.592 | 0.01112 | -0.006 | -53.272
-4.5 | -0.527 | 0.01058 | -0.007 | -49.839
-4 | -0.47 | 0.00596 | -0.008 | -78.813
-3.5 | -0.399 | 0.00579 | -0.01 | -68.928
-3 | -0.328 | 0.00568 | -0.011 | -57.836
-2.5 | -0.258 | 0.00557 | -0.012 | -46.287
-2 | -0.186 | 0.0055 | -0.013 | -33.76
-1.5 | -0.114 | 0.00547 | -0.015 | -20.779
-1 | -0.041 | 0.00541 | -0.016 | -7.668
-0.5 | 0.031 | 0.00542 | -0.017 | 5.668
0 | 0.103 | 0.00546 | -0.018 | 18.845
0.5 | 0.175 | 0.0055 | -0.02 | 31.854
1 | 0.247 | 0.00556 | -0.021 | 44.445
1.5 | 0.319 | 0.00563 | -0.022 | 56.754
2 | 0.392 | 0.0057 | -0.023 | 68.655
2.5 | 0.461 | 0.00575 | -0.024 | 80.162
3 | 0.532 | 0.00588 | -0.026 | 90.436
3.5 | 0.599 | 0.00604 | -0.027 | 99.241
4 | 0.667 | 0.00622 | -0.028 | 107.236
4.5 | 0.733 | 0.00648 | -0.029 | 113.256
5 | 0.798 | 0.00674 | -0.03 | 118.424
5.5 | 0.847 | 0.0132 | -0.031 | 64.197
6 | 0.907 | 0.01402 | -0.032 | 64.676
6.5 | 0.962 | 0.01487 | -0.033 | 64.712
7 | 1.013 | 0.01585 | -0.034 | 63.897
7.5 | 1.058 | 0.0168 | -0.035 | 62.967
8 | 1.093 | 0.01796 | -0.036 | 60.858
8.5 | 1.116 | 0.01934 | -0.037 | 57.695
9 | 1.115 | 0.0209 | -0.039 | 53.375
9.5 | 1.049 | 0.02273 | -0.04 | 46.13
10 | 0.717 | 0.02453 | -0.04 | 29.225
10.5 | 0.739 | 0.02854 | -0.041 | 25.88
11 | 0.662 | 0.07832 | -0.021 | 8.45
11.5 | 0.69 | 0.09057 | -0.022 | 7.613
12 | 0.719 | 0.08075 | -0.024 | 8.906
12.5 | 0.746 | 0.08906 | -0.024 | 8.378
13 | 0.774 | 0.09864 | -0.025 | 7.844
13.5 | 0.802 | 0.10934 | -0.026 | 7.333
14 | 0.829 | 0.10825 | -0.026 | 7.656
14.5 | 0.857 | 0.11219 | -0.027 | 7.635
15 | 0.89 | 0.12016 | -0.031 | 7.403
15.5 | 0.913 | 0.12192 | -0.029 | 7.49
16 | 0.941 | 0.1285 | -0.03 | 7.323
16.5 | 0.973 | 0.13227 | -0.033 | 7.357
17 | 0.998 | 0.13607 | -0.033 | 7.332
17.5 | 1.025 | 0.13918 | -0.034 | 7.366
18 | 1.056 | 0.14701 | -0.036 | 7.183
18.5 | 1.091 | 0.14984 | -0.039 | 7.281
19 | 1.109 | 0.15404 | -0.037 | 7.2
19.5 | 1.137 | 0.1614 | -0.038 | 7.042
20 | 1.168 | 0.16729 | -0.04 | 6.983

## 72. Re 4M Mach 0.50 (2)
BIGFOIL.COM POLAR EXPORT
NACA65-119 a=0.6
NACA65-119 a=0.6 |  |  |  | Cl Max: | 1.0423 | at alpha= | 13 | deg
XFOIL ncrit=9 |  |  |  | L/D Max: | 113.346 | at alpha= | 3.5 | deg
Re: | 4000000 |  |  | Cd Min: | 0.17079 | at alpha= | 18 | deg
Mach: | 0.5 |  |  | Cl=0 at alpha= | -0.71349 | deg
|  |  |  | @ Cl=0.1, Cd= | 0.0048795
|  |  |  | @ Cl=0.4, Cd= | 0.0049796
|  |  |  | @ Cl=0.6, Cd= | 0.0053104
alpha (deg) | Cl | Cd | Cm | Cl/Cd
-17 | -0.6638 | 0.15499 | -0.0226 | -4.2829
-16.5 | -0.6855 | 0.14039 | -0.0321 | -4.8828
-16 | -0.709 | 0.12609 | -0.0413 | -5.623
-15.5 | -0.7303 | 0.11248 | -0.0502 | -6.4927
-15 | -0.7531 | 0.09904 | -0.0592 | -7.604
-14 | -0.8068 | 0.07388 | -0.0751 | -10.9204
-13.5 | -0.8382 | 0.06272 | -0.0805 | -13.3642
-13 | -0.8622 | 0.05351 | -0.0832 | -16.1129
-12.5 | -0.8837 | 0.04554 | -0.0837 | -19.4049
-12 | -0.8948 | 0.0392 | -0.0822 | -22.8265
-11.5 | -0.892 | 0.0343 | -0.0797 | -26.0058
-11 | -0.8846 | 0.03009 | -0.0763 | -29.3985
-10.5 | -0.8679 | 0.02668 | -0.0728 | -32.53
-10 | -0.8439 | 0.02388 | -0.0691 | -35.3392
-9.5 | -0.817 | 0.02146 | -0.0653 | -38.0708
-9 | -0.7864 | 0.01934 | -0.0615 | -40.6618
-8.5 | -0.7541 | 0.01744 | -0.0577 | -43.2397
-8 | -0.719 | 0.01575 | -0.0539 | -45.6508
-7.5 | -0.68 | 0.01434 | -0.0504 | -47.4198
-7 | -0.6402 | 0.01307 | -0.0469 | -48.9824
-6.5 | -0.6003 | 0.01192 | -0.0432 | -50.3607
-6 | -0.5584 | 0.01099 | -0.0396 | -50.8098
-5.5 | -0.5187 | 0.01014 | -0.0355 | -51.1538
-5 | -0.4879 | 0.0094 | -0.0294 | -51.9043
-4.5 | -0.4573 | 0.00857 | -0.0233 | -53.3606
-4 | -0.4188 | 0.00752 | -0.0188 | -55.6915
-3.5 | -0.3747 | 0.00636 | -0.0155 | -58.9151
-3 | -0.3252 | 0.00521 | -0.0131 | -62.4184
-2.5 | -0.2565 | 0.005 | -0.0137 | -51.3
-2 | -0.1852 | 0.00488 | -0.0147 | -37.9508
-1.5 | -0.1126 | 0.00487 | -0.0161 | -23.1211
-1 | -0.0412 | 0.00484 | -0.0173 | -8.5124
-0.5 | 0.0307 | 0.00487 | -0.0187 | 6.3039
0 | 0.1034 | 0.00488 | -0.0202 | 21.1885
0.5 | 0.1753 | 0.00486 | -0.0216 | 36.07
1 | 0.247 | 0.00488 | -0.023 | 50.6148
1.5 | 0.3185 | 0.00495 | -0.0242 | 64.3434
2 | 0.3915 | 0.00497 | -0.0256 | 78.7726
2.5 | 0.4623 | 0.00505 | -0.0266 | 91.5446
3 | 0.5342 | 0.0051 | -0.0276 | 104.7451
3.5 | 0.603 | 0.00532 | -0.0279 | 113.3459
4 | 0.6623 | 0.00591 | -0.0267 | 112.0643
4.5 | 0.6832 | 0.00748 | -0.0192 | 91.3369
5 | 0.6833 | 0.00873 | -0.0079 | 78.2703
5.5 | 0.6834 | 0.01056 | 0.0019 | 64.7159
6 | 0.6907 | 0.01269 | 0.0094 | 54.4287
6.5 | 0.7035 | 0.01493 | 0.0156 | 47.1199
7 | 0.7348 | 0.01663 | 0.0195 | 44.1852
7.5 | 0.7703 | 0.01823 | 0.0229 | 42.2545
8 | 0.8052 | 0.01996 | 0.0262 | 40.3407
8.5 | 0.8415 | 0.02171 | 0.0293 | 38.7609
9 | 0.8742 | 0.02378 | 0.0326 | 36.762
9.5 | 0.9086 | 0.02588 | 0.0357 | 35.1082
10 | 0.9418 | 0.0282 | 0.0387 | 33.3972
10.5 | 0.9709 | 0.03087 | 0.0418 | 31.4512
11 | 0.9976 | 0.03386 | 0.0448 | 29.4625
11.5 | 1.0157 | 0.0376 | 0.0477 | 27.0133
12 | 1.0325 | 0.04169 | 0.0503 | 24.7661
12.5 | 1.0415 | 0.04656 | 0.0525 | 22.369
13 | 1.0423 | 0.05237 | 0.0542 | 19.9026
13.5 | 1.0384 | 0.05901 | 0.0548 | 17.597
14 | 1.0248 | 0.06713 | 0.054 | 15.2659
14.5 | 1.0086 | 0.07632 | 0.0514 | 13.2154
15 | 0.9881 | 0.0868 | 0.047 | 11.3836
15.5 | 0.9643 | 0.09853 | 0.0407 | 9.7869
16 | 0.9346 | 0.11181 | 0.0327 | 8.3588
16.5 | 0.9026 | 0.12541 | 0.0246 | 7.1972
18 | 0.826 | 0.17079 | -0.0064 | 4.8363

## 73. Re 5M Mach 0.00 (1)
BIGFOIL.COM POLAR EXPORT
NACA65-119 a=0.6
NACA65-119 a=0.6 |  |  |  | Cl Max: | 1.426 | at alpha= | 15.5 | deg
JavaFoil+Calcfoil stall+Eppler ext transition |  |  |  | L/D Max: | 119.365 | at alpha= | 5 | deg
Re: | 5000000 |  |  | Cd Min: | 0.00494 | at alpha= | -1 | deg
Mach: | 0 |  |  | Cl=0 at alpha= | -0.71429 | deg
|  |  |  | @ Cl=0.1, Cd= | 0.0049618
|  |  |  | @ Cl=0.4, Cd= | 0.0051487
|  |  |  | @ Cl=0.6, Cd= | 0.0055367
alpha (deg) | Cl | Cd | Cm | Cl/Cd
-20 | -1.193 | 0.05586 | 0.022 | -21.36
-19.5 | -1.215 | 0.05067 | 0.021 | -23.989
-19 | -1.236 | 0.04582 | 0.021 | -26.98
-18.5 | -1.254 | 0.04183 | 0.02 | -29.981
-18 | -1.27 | 0.03796 | 0.019 | -33.457
-17.5 | -1.283 | 0.03481 | 0.019 | -36.844
-17 | -1.291 | 0.03236 | 0.018 | -39.906
-16.5 | -1.298 | 0.0298 | 0.017 | -43.554
-16 | -1.301 | 0.02775 | 0.016 | -46.878
-15.5 | -1.3 | 0.02592 | 0.015 | -50.156
-15 | -1.296 | 0.024 | 0.015 | -53.99
-14.5 | -1.288 | 0.02243 | 0.014 | -57.41
-14 | -1.276 | 0.02108 | 0.013 | -60.539
-13.5 | -1.26 | 0.01988 | 0.012 | -63.372
-13 | -1.24 | 0.01875 | 0.011 | -66.152
-12.5 | -1.217 | 0.0177 | 0.01 | -68.76
-12 | -1.19 | 0.01677 | 0.009 | -70.945
-11.5 | -1.157 | 0.01586 | 0.008 | -72.967
-11 | -1.122 | 0.01497 | 0.007 | -74.943
-10.5 | -1.084 | 0.0142 | 0.006 | -76.334
-10 | -1.042 | 0.01361 | 0.005 | -76.61
-9.5 | -0.999 | 0.01295 | 0.004 | -77.142
-9 | -0.953 | 0.01236 | 0.003 | -77.148
-8.5 | -0.906 | 0.01176 | 0.002 | -77.038
-8 | -0.856 | 0.01121 | 0.001 | -76.327
-7.5 | -0.804 | 0.01078 | 0 | -74.607
-7 | -0.751 | 0.01033 | -0.001 | -72.708
-6.5 | -0.696 | 0.00995 | -0.002 | -69.972
-6 | -0.64 | 0.00959 | -0.003 | -66.809
-5.5 | -0.583 | 0.00924 | -0.004 | -63.097
-5 | -0.525 | 0.00892 | -0.005 | -58.853
-4.5 | -0.469 | 0.00604 | -0.006 | -77.637
-4 | -0.408 | 0.00527 | -0.007 | -77.403
-3.5 | -0.347 | 0.00521 | -0.008 | -66.544
-3 | -0.285 | 0.00512 | -0.009 | -55.653
-2.5 | -0.223 | 0.00506 | -0.01 | -44.16
-2 | -0.161 | 0.00501 | -0.011 | -32.124
-1.5 | -0.098 | 0.00495 | -0.013 | -19.897
-1 | -0.036 | 0.00494 | -0.014 | -7.267
-0.5 | 0.027 | 0.00498 | -0.015 | 5.337
0 | 0.089 | 0.00496 | -0.016 | 17.965
0.5 | 0.152 | 0.00497 | -0.017 | 30.499
1 | 0.214 | 0.00502 | -0.018 | 42.624
1.5 | 0.277 | 0.00503 | -0.019 | 54.991
2 | 0.339 | 0.00511 | -0.02 | 66.307
2.5 | 0.402 | 0.00515 | -0.021 | 77.958
3 | 0.464 | 0.00526 | -0.022 | 88.232
3.5 | 0.524 | 0.00533 | -0.023 | 98.274
4 | 0.585 | 0.00549 | -0.024 | 106.706
4.5 | 0.646 | 0.00568 | -0.026 | 113.737
5 | 0.703 | 0.00589 | -0.027 | 119.365
5.5 | 0.758 | 0.00728 | -0.027 | 104.124
6 | 0.808 | 0.01059 | -0.028 | 76.336
6.5 | 0.863 | 0.01102 | -0.029 | 78.31
7 | 0.917 | 0.01154 | -0.03 | 79.441
7.5 | 0.969 | 0.01208 | -0.031 | 80.214
8 | 1.02 | 0.01259 | -0.032 | 80.988
8.5 | 1.069 | 0.01319 | -0.033 | 81.036
9 | 1.116 | 0.01378 | -0.034 | 80.999
9.5 | 1.16 | 0.01442 | -0.035 | 80.426
10 | 1.201 | 0.01514 | -0.036 | 79.309
10.5 | 1.238 | 0.01594 | -0.037 | 77.709
11 | 1.273 | 0.0167 | -0.038 | 76.246
11.5 | 1.305 | 0.01759 | -0.039 | 74.17
12 | 1.333 | 0.01843 | -0.039 | 72.303
12.5 | 1.357 | 0.01943 | -0.04 | 69.872
13 | 1.378 | 0.02061 | -0.041 | 66.854
13.5 | 1.395 | 0.0216 | -0.042 | 64.6
14 | 1.409 | 0.02277 | -0.043 | 61.861
14.5 | 1.418 | 0.0242 | -0.044 | 58.624
15 | 1.425 | 0.02549 | -0.044 | 55.902
15.5 | 1.426 | 0.02733 | -0.045 | 52.186
16 | 1.425 | 0.029 | -0.046 | 49.154
16.5 | 1.42 | 0.03102 | -0.047 | 45.788
17 | 1.411 | 0.03303 | -0.047 | 42.723
17.5 | 1.394 | 0.03597 | -0.048 | 38.747
18 | 1.375 | 0.03849 | -0.049 | 35.731
18.5 | 1.353 | 0.04189 | -0.049 | 32.294
19 | 1.329 | 0.04506 | -0.05 | 29.485
19.5 | 1.299 | 0.05049 | -0.05 | 25.724
20 | 1.269 | 0.05524 | -0.05 | 22.974

## 74. Re 5M Mach 0.00 (2)
BIGFOIL.COM POLAR EXPORT
NACA65-119 a=0.6
NACA65-119 a=0.6 |  |  |  | Cl Max: | 1.5028 | at alpha= | 20 | deg
XFOIL ncrit=9 |  |  |  | L/D Max: | 103.313 | at alpha= | 3.5 | deg
Re: | 5000000 |  |  | Cd Min: | 0.05651 | at alpha= | 20 | deg
Mach: | 0 |  |  | Cl=0 at alpha= | -0.71417 | deg
|  |  |  | @ Cl=0.1, Cd= | 0.0042847
|  |  |  | @ Cl=0.4, Cd= | 0.0044649
|  |  |  | @ Cl=0.6, Cd= | 0.0066247
alpha (deg) | Cl | Cd | Cm | Cl/Cd
-20 | -1.452 | 0.04845 | -0.0498 | -29.969
-19.5 | -1.4389 | 0.04478 | -0.0499 | -32.1326
-19 | -1.4236 | 0.04146 | -0.0498 | -34.3367
-18.5 | -1.4051 | 0.03848 | -0.0496 | -36.5151
-18 | -1.386 | 0.03565 | -0.0491 | -38.878
-17.5 | -1.3482 | 0.03309 | -0.0519 | -40.7434
-17 | -1.3262 | 0.03092 | -0.0508 | -42.8913
-16.5 | -1.3053 | 0.02867 | -0.0496 | -45.5284
-16 | -1.2781 | 0.0269 | -0.0486 | -47.513
-15.5 | -1.2576 | 0.02476 | -0.0469 | -50.7916
-15 | -1.2343 | 0.0229 | -0.0452 | -53.8996
-14.5 | -1.2086 | 0.02125 | -0.0434 | -56.8753
-14 | -1.1818 | 0.01974 | -0.0416 | -59.8683
-13.5 | -1.1525 | 0.0184 | -0.0398 | -62.6359
-13 | -1.1218 | 0.01719 | -0.038 | -65.2589
-12.5 | -1.091 | 0.01605 | -0.0359 | -67.9751
-12 | -1.057 | 0.01511 | -0.0341 | -69.9537
-11.5 | -1.0253 | 0.01413 | -0.0318 | -72.5619
-11 | -0.9951 | 0.01315 | -0.0291 | -75.673
-10.5 | -0.962 | 0.01237 | -0.0265 | -77.7688
-10 | -0.927 | 0.01173 | -0.024 | -79.0281
-9.5 | -0.8928 | 0.01115 | -0.0211 | -80.0717
-9 | -0.8608 | 0.0107 | -0.0174 | -80.4486
-8.5 | -0.8221 | 0.01025 | -0.0149 | -80.2049
-8 | -0.7758 | 0.00988 | -0.0138 | -78.5223
-7.5 | -0.7269 | 0.00954 | -0.0132 | -76.195
-7 | -0.6775 | 0.00917 | -0.0126 | -73.8822
-6.5 | -0.6262 | 0.00886 | -0.0123 | -70.6772
-6 | -0.5741 | 0.00853 | -0.0122 | -67.3036
-5.5 | -0.5225 | 0.00813 | -0.012 | -64.2681
-5 | -0.4722 | 0.00763 | -0.0116 | -61.8873
-4.5 | -0.4216 | 0.00706 | -0.0113 | -59.7167
-4 | -0.3715 | 0.00638 | -0.0109 | -58.2288
-3.5 | -0.3204 | 0.00572 | -0.0108 | -56.014
-3 | -0.2695 | 0.00492 | -0.0106 | -54.7764
-2.5 | -0.2136 | 0.0045 | -0.0112 | -47.4667
-2 | -0.1548 | 0.00437 | -0.0122 | -35.4233
-1.5 | -0.0949 | 0.00434 | -0.0134 | -21.8664
-1 | -0.0347 | 0.00428 | -0.0146 | -8.1075
-0.5 | 0.026 | 0.00429 | -0.0159 | 6.0606
0 | 0.086 | 0.00428 | -0.0171 | 20.0935
0.5 | 0.1462 | 0.0043 | -0.0183 | 34
1 | 0.2069 | 0.00431 | -0.0196 | 48.0046
1.5 | 0.2668 | 0.00437 | -0.0208 | 61.0526
2 | 0.327 | 0.00437 | -0.022 | 74.8284
2.5 | 0.3866 | 0.00444 | -0.0232 | 87.0721
3 | 0.4458 | 0.00455 | -0.0242 | 97.978
3.5 | 0.5021 | 0.00486 | -0.0248 | 103.3128
4 | 0.5506 | 0.00566 | -0.0242 | 97.2792
4.5 | 0.5961 | 0.00656 | -0.0231 | 90.8689
5 | 0.6419 | 0.00732 | -0.022 | 87.6913
5.5 | 0.6846 | 0.00808 | -0.0203 | 84.7277
6 | 0.7267 | 0.00875 | -0.0185 | 83.0514
6.5 | 0.7669 | 0.00938 | -0.0163 | 81.7591
7 | 0.8047 | 0.00988 | -0.0136 | 81.4474
8 | 0.8653 | 0.01097 | -0.0058 | 78.8788
8.5 | 0.8993 | 0.01164 | -0.0029 | 77.2595
9 | 0.9336 | 0.01235 | -0.0004 | 75.5951
9.5 | 0.9657 | 0.01323 | 0.0023 | 72.9932
10 | 1.0006 | 0.01405 | 0.0044 | 71.2171
10.5 | 1.0336 | 0.01499 | 0.0066 | 68.9526
11 | 1.0648 | 0.01608 | 0.0089 | 66.2189
11.5 | 1.0938 | 0.01734 | 0.0112 | 63.0796
12.5 | 1.156 | 0.01977 | 0.015 | 58.4724
13 | 1.1857 | 0.02111 | 0.0168 | 56.1677
13.5 | 1.2134 | 0.02259 | 0.0187 | 53.714
14 | 1.2391 | 0.02427 | 0.0206 | 51.0548
14.5 | 1.2609 | 0.0262 | 0.0227 | 48.126
15 | 1.2813 | 0.02783 | 0.0254 | 46.0402
16 | 1.3584 | 0.03207 | 0.0223 | 42.3573
16.5 | 1.3844 | 0.03422 | 0.0231 | 40.4559
17 | 1.406 | 0.03675 | 0.024 | 38.2585
17.5 | 1.4264 | 0.03944 | 0.0248 | 36.1663
18 | 1.446 | 0.04227 | 0.0255 | 34.2087
18.5 | 1.4592 | 0.04575 | 0.0262 | 31.8951
19 | 1.4723 | 0.04937 | 0.0266 | 29.8218
19.5 | 1.49 | 0.05264 | 0.0266 | 28.3055
20 | 1.5028 | 0.05651 | 0.0265 | 26.5935

## 75. Re 5M Mach 0.10 (1)
BIGFOIL.COM POLAR EXPORT
NACA65-119 a=0.6
NACA65-119 a=0.6 |  |  |  | Cl Max: | 1.41 | at alpha= | 15 | deg
JavaFoil+Calcfoil stall+Eppler ext transition |  |  |  | L/D Max: | 114.558 | at alpha= | 4.5 | deg
Re: | 5000000 |  |  | Cd Min: | 0.00492 | at alpha= | -1 | deg
Mach: | 0.1 |  |  | Cl=0 at alpha= | -0.71429 | deg
|  |  |  | @ Cl=0.1, Cd= | 0.00501
|  |  |  | @ Cl=0.4, Cd= | 0.0052124
|  |  |  | @ Cl=0.6, Cd= | 0.0055495
alpha (deg) | Cl | Cd | Cm | Cl/Cd
-20 | -1.136 | 0.06133 | 0.022 | -18.528
-19.5 | -1.164 | 0.05464 | 0.021 | -21.307
-19 | -1.188 | 0.04967 | 0.021 | -23.929
-18.5 | -1.212 | 0.04421 | 0.02 | -27.422
-18 | -1.232 | 0.04028 | 0.019 | -30.594
-17.5 | -1.25 | 0.03643 | 0.019 | -34.308
-17 | -1.263 | 0.03353 | 0.018 | -37.673
-16.5 | -1.273 | 0.03102 | 0.017 | -41.044
-16 | -1.28 | 0.02856 | 0.016 | -44.814
-15.5 | -1.282 | 0.02673 | 0.015 | -47.971
-15 | -1.281 | 0.0248 | 0.015 | -51.662
-14.5 | -1.276 | 0.02296 | 0.014 | -55.583
-14 | -1.267 | 0.02167 | 0.013 | -58.439
-13.5 | -1.253 | 0.02024 | 0.012 | -61.923
-13 | -1.236 | 0.01915 | 0.011 | -64.536
-12.5 | -1.214 | 0.01801 | 0.01 | -67.427
-12 | -1.189 | 0.01692 | 0.009 | -70.24
-11.5 | -1.157 | 0.01607 | 0.008 | -71.974
-11 | -1.122 | 0.01518 | 0.007 | -73.93
-10.5 | -1.085 | 0.01445 | 0.006 | -75.081
-10 | -1.044 | 0.01377 | 0.005 | -75.826
-9.5 | -1.001 | 0.0131 | 0.004 | -76.443
-9 | -0.956 | 0.01246 | 0.003 | -76.699
-8.5 | -0.908 | 0.01189 | 0.002 | -76.379
-8 | -0.859 | 0.0113 | 0.001 | -75.973
-7.5 | -0.807 | 0.01085 | 0 | -74.381
-7 | -0.754 | 0.01039 | -0.001 | -72.566
-6.5 | -0.699 | 0.01001 | -0.002 | -69.816
-6 | -0.643 | 0.00963 | -0.003 | -66.782
-5.5 | -0.586 | 0.00929 | -0.004 | -63.049
-5 | -0.527 | 0.00896 | -0.005 | -58.838
-4.5 | -0.471 | 0.0061 | -0.006 | -77.331
-4 | -0.41 | 0.0053 | -0.007 | -77.414
-3.5 | -0.348 | 0.00519 | -0.008 | -67.134
-3 | -0.286 | 0.00514 | -0.009 | -55.679
-2.5 | -0.225 | 0.00511 | -0.01 | -43.951
-2 | -0.162 | 0.00502 | -0.012 | -32.193
-1.5 | -0.099 | 0.00497 | -0.013 | -19.916
-1 | -0.036 | 0.00492 | -0.014 | -7.337
-0.5 | 0.027 | 0.00495 | -0.015 | 5.398
0 | 0.09 | 0.00501 | -0.016 | 17.873
0.5 | 0.152 | 0.00501 | -0.017 | 30.407
1 | 0.215 | 0.00501 | -0.018 | 42.925
1.5 | 0.278 | 0.00502 | -0.019 | 55.424
2 | 0.341 | 0.0051 | -0.02 | 66.808
2.5 | 0.404 | 0.00522 | -0.021 | 77.248
3 | 0.466 | 0.00526 | -0.022 | 88.621
3.5 | 0.527 | 0.00537 | -0.024 | 98.094
4 | 0.588 | 0.00552 | -0.025 | 106.565
4.5 | 0.649 | 0.00567 | -0.026 | 114.558
5 | 0.706 | 0.00645 | -0.027 | 109.384
5.5 | 0.761 | 0.0074 | -0.028 | 102.931
6 | 0.811 | 0.01066 | -0.028 | 76.141
6.5 | 0.867 | 0.01114 | -0.029 | 77.777
7 | 0.92 | 0.01163 | -0.03 | 79.137
7.5 | 0.973 | 0.01218 | -0.031 | 79.848
8 | 1.024 | 0.0127 | -0.032 | 80.609
8.5 | 1.073 | 0.01333 | -0.033 | 80.5
9 | 1.12 | 0.01395 | -0.034 | 80.264
9.5 | 1.163 | 0.01459 | -0.035 | 79.673
10 | 1.203 | 0.01531 | -0.036 | 78.568
10.5 | 1.24 | 0.01612 | -0.037 | 76.932
11 | 1.274 | 0.01697 | -0.038 | 75.076
11.5 | 1.304 | 0.01783 | -0.039 | 73.157
12 | 1.331 | 0.01873 | -0.04 | 71.061
12.5 | 1.354 | 0.01971 | -0.04 | 68.692
13 | 1.373 | 0.02094 | -0.041 | 65.574
13.5 | 1.388 | 0.02205 | -0.042 | 62.951
14 | 1.4 | 0.02319 | -0.043 | 60.36
14.5 | 1.406 | 0.02466 | -0.044 | 57.025
15 | 1.41 | 0.02612 | -0.045 | 53.977
15.5 | 1.408 | 0.02797 | -0.045 | 50.358
16 | 1.403 | 0.03 | -0.046 | 46.773
16.5 | 1.395 | 0.03188 | -0.047 | 43.772
17 | 1.381 | 0.03432 | -0.047 | 40.239
17.5 | 1.36 | 0.03718 | -0.048 | 36.584
18 | 1.336 | 0.04052 | -0.049 | 32.969
18.5 | 1.309 | 0.04365 | -0.049 | 29.997
19 | 1.28 | 0.04731 | -0.05 | 27.064
19.5 | 1.244 | 0.05401 | -0.05 | 23.028
20 | 1.208 | 0.05989 | -0.05 | 20.174

## 76. Re 5M Mach 0.10 (2)
BIGFOIL.COM POLAR EXPORT
NACA65-119 a=0.6
NACA65-119 a=0.6 |  |  |  | Cl Max: | 1.4986 | at alpha= | 20 | deg
XFOIL ncrit=9 |  |  |  | L/D Max: | 103.778 | at alpha= | 3.5 | deg
Re: | 5000000 |  |  | Cd Min: | 0.05885 | at alpha= | 20 | deg
Mach: | 0.1 |  |  | Cl=0 at alpha= | -0.71429 | deg
|  |  |  | @ Cl=0.1, Cd= | 0.0042922
|  |  |  | @ Cl=0.4, Cd= | 0.0044701
|  |  |  | @ Cl=0.6, Cd= | 0.006604
alpha (deg) | Cl | Cd | Cm | Cl/Cd
-20 | -1.443 | 0.05116 | -0.0517 | -28.2056
-19.5 | -1.4325 | 0.04708 | -0.0519 | -30.4269
-19 | -1.4184 | 0.04348 | -0.0519 | -32.6219
-18.5 | -1.4015 | 0.04026 | -0.0516 | -34.8112
-17.5 | -1.3449 | 0.03456 | -0.0541 | -38.9149
-17 | -1.3233 | 0.03224 | -0.0529 | -41.0453
-16.5 | -1.303 | 0.02983 | -0.0517 | -43.6809
-16 | -1.2767 | 0.0279 | -0.0506 | -45.7599
-15.5 | -1.2528 | 0.02587 | -0.0492 | -48.4267
-15 | -1.2307 | 0.02384 | -0.0474 | -51.6233
-14.5 | -1.2061 | 0.02205 | -0.0456 | -54.6984
-13.5 | -1.1511 | 0.01899 | -0.0418 | -60.6161
-13 | -1.1207 | 0.01771 | -0.0399 | -63.2806
-12.5 | -1.0903 | 0.01649 | -0.0378 | -66.1189
-12 | -1.0563 | 0.01548 | -0.0359 | -68.2364
-11.5 | -1.0231 | 0.01452 | -0.0338 | -70.4614
-11 | -0.9937 | 0.01344 | -0.031 | -73.936
-10.5 | -0.9609 | 0.0126 | -0.0283 | -76.2619
-10 | -0.9257 | 0.01191 | -0.0258 | -77.7246
-9.5 | -0.8909 | 0.0113 | -0.023 | -78.8407
-9 | -0.8569 | 0.0108 | -0.0197 | -79.3426
-8.5 | -0.8236 | 0.01033 | -0.016 | -79.7289
-8 | -0.7781 | 0.00995 | -0.0147 | -78.201
-7.5 | -0.729 | 0.00961 | -0.0139 | -75.8585
-7 | -0.6801 | 0.00922 | -0.0131 | -73.7636
-6.5 | -0.6286 | 0.00891 | -0.0128 | -70.5499
-6 | -0.5764 | 0.00857 | -0.0126 | -67.2579
-5.5 | -0.5247 | 0.00818 | -0.0123 | -64.1443
-4.5 | -0.4233 | 0.0071 | -0.0115 | -59.6197
-4 | -0.3734 | 0.00641 | -0.0111 | -58.2527
-3.5 | -0.3221 | 0.00575 | -0.0109 | -56.0174
-3 | -0.2712 | 0.00492 | -0.0107 | -55.122
-2.5 | -0.2149 | 0.00451 | -0.0113 | -47.6497
-2 | -0.1558 | 0.00438 | -0.0123 | -35.5708
-1.5 | -0.0955 | 0.00434 | -0.0135 | -22.0046
-1 | -0.0348 | 0.00429 | -0.0147 | -8.1119
-0.5 | 0.0261 | 0.0043 | -0.016 | 6.0698
0 | 0.0865 | 0.00429 | -0.0172 | 20.1632
0.5 | 0.1472 | 0.0043 | -0.0185 | 34.2326
1 | 0.2083 | 0.00431 | -0.0198 | 48.3295
1.5 | 0.2685 | 0.00438 | -0.0209 | 61.3014
2 | 0.3291 | 0.00438 | -0.0222 | 75.137
2.5 | 0.3891 | 0.00445 | -0.0233 | 87.4382
3 | 0.4487 | 0.00456 | -0.0244 | 98.3991
3.5 | 0.5054 | 0.00487 | -0.025 | 103.7782
4 | 0.5539 | 0.00568 | -0.0243 | 97.5176
4.5 | 0.5992 | 0.00659 | -0.0231 | 90.9256
5.5 | 0.6873 | 0.00813 | -0.0201 | 84.5387
6 | 0.7285 | 0.00882 | -0.018 | 82.5964
6.5 | 0.7681 | 0.00945 | -0.0156 | 81.2804
7 | 0.8009 | 0.00994 | -0.0118 | 80.5734
7.5 | 0.8295 | 0.01054 | -0.0074 | 78.7002
8 | 0.8634 | 0.01114 | -0.0043 | 77.5045
8.5 | 0.898 | 0.01183 | -0.0016 | 75.9087
9 | 0.9321 | 0.0126 | 0.001 | 73.9762
9.5 | 0.9651 | 0.01349 | 0.0036 | 71.5419
10 | 1 | 0.01435 | 0.0057 | 69.6864
10.5 | 1.0329 | 0.01534 | 0.008 | 67.3338
11 | 1.0637 | 0.0165 | 0.0103 | 64.4667
11.5 | 1.0933 | 0.01778 | 0.0127 | 61.4904
12 | 1.1254 | 0.01896 | 0.0145 | 59.3565
12.5 | 1.1555 | 0.02031 | 0.0165 | 56.8932
13 | 1.1844 | 0.02174 | 0.0184 | 54.4802
13.5 | 1.2115 | 0.02335 | 0.0203 | 51.8844
14 | 1.2362 | 0.02515 | 0.0224 | 49.1531
14.5 | 1.2602 | 0.02703 | 0.0243 | 46.6223
15 | 1.2815 | 0.02867 | 0.027 | 44.6983
16 | 1.3567 | 0.0333 | 0.024 | 40.7417
16.5 | 1.3833 | 0.03545 | 0.0248 | 39.0212
17 | 1.4048 | 0.03807 | 0.0258 | 36.9004
17.5 | 1.4239 | 0.041 | 0.0266 | 34.7293
18 | 1.4405 | 0.04419 | 0.0273 | 32.5979
18.5 | 1.4514 | 0.04803 | 0.028 | 30.2186
19 | 1.4679 | 0.05146 | 0.0282 | 28.5251
19.5 | 1.4862 | 0.05479 | 0.0282 | 27.1254
20 | 1.4986 | 0.05885 | 0.0281 | 25.4647

## 77. Re 5M Mach 0.25 (1)
BIGFOIL.COM POLAR EXPORT
NACA65-119 a=0.6
NACA65-119 a=0.6 |  |  |  | Cl Max: | 1.327 | at alpha= | 13 | deg
JavaFoil+Calcfoil stall+Eppler ext transition |  |  |  | L/D Max: | 114.661 | at alpha= | 4.5 | deg
Re: | 5000000 |  |  | Cd Min: | 0.00503 | at alpha= | -1 | deg
Mach: | 0.25 |  |  | Cl=0 at alpha= | -0.71094 | deg
|  |  |  | @ Cl=0.1, Cd= | 0.00505
|  |  |  | @ Cl=0.4, Cd= | 0.0052746
|  |  |  | @ Cl=0.6, Cd= | 0.0056186
alpha (deg) | Cl | Cd | Cm | Cl/Cd
-18.5 | -0.776 | 0.14305 | 0.013 | -5.423
-18 | -0.826 | 0.13046 | 0.013 | -6.329
-17.5 | -0.914 | 0.08405 | 0.016 | -10.88
-17 | -1.009 | 0.04892 | 0.018 | -20.631
-16.5 | -1.062 | 0.03979 | 0.017 | -26.685
-16 | -1.097 | 0.03698 | 0.016 | -29.673
-15.5 | -1.131 | 0.0326 | 0.016 | -34.703
-15 | -1.157 | 0.02961 | 0.015 | -39.083
-14.5 | -1.178 | 0.02634 | 0.014 | -44.729
-14 | -1.189 | 0.02484 | 0.013 | -47.854
-13.5 | -1.194 | 0.02294 | 0.012 | -52.044
-13 | -1.192 | 0.02138 | 0.011 | -55.775
-12.5 | -1.185 | 0.01973 | 0.01 | -60.047
-12 | -1.17 | 0.01861 | 0.009 | -62.873
-11.5 | -1.147 | 0.01741 | 0.009 | -65.914
-11 | -1.119 | 0.01639 | 0.008 | -68.31
-10.5 | -1.087 | 0.01557 | 0.007 | -69.849
-10 | -1.051 | 0.01467 | 0.006 | -71.645
-9.5 | -1.012 | 0.0139 | 0.005 | -72.763
-9 | -0.969 | 0.01323 | 0.003 | -73.227
-8.5 | -0.923 | 0.01254 | 0.002 | -73.58
-8 | -0.874 | 0.0119 | 0.001 | -73.453
-7.5 | -0.823 | 0.01137 | 0 | -72.379
-7 | -0.77 | 0.01086 | -0.001 | -70.858
-6.5 | -0.714 | 0.01039 | -0.002 | -68.735
-6 | -0.658 | 0.00999 | -0.003 | -65.839
-5.5 | -0.599 | 0.00959 | -0.004 | -62.475
-5 | -0.54 | 0.00925 | -0.005 | -58.357
-4.5 | -0.484 | 0.00631 | -0.006 | -76.694
-4 | -0.421 | 0.00539 | -0.007 | -78.103
-3.5 | -0.358 | 0.00528 | -0.009 | -67.757
-3 | -0.294 | 0.00515 | -0.01 | -57.091
-2.5 | -0.231 | 0.00512 | -0.011 | -45.091
-2 | -0.166 | 0.0051 | -0.012 | -32.588
-1.5 | -0.102 | 0.00504 | -0.013 | -20.176
-1 | -0.037 | 0.00503 | -0.014 | -7.368
-0.5 | 0.027 | 0.00505 | -0.015 | 5.44
0 | 0.092 | 0.00505 | -0.016 | 18.212
0.5 | 0.157 | 0.00505 | -0.017 | 31.019
1 | 0.221 | 0.00511 | -0.019 | 43.324
1.5 | 0.286 | 0.00511 | -0.02 | 55.914
2 | 0.35 | 0.00519 | -0.021 | 67.42
2.5 | 0.415 | 0.0053 | -0.022 | 78.258
3 | 0.479 | 0.00536 | -0.023 | 89.418
3.5 | 0.541 | 0.00545 | -0.024 | 99.36
4 | 0.604 | 0.00563 | -0.025 | 107.348
4.5 | 0.667 | 0.00581 | -0.026 | 114.661
5 | 0.722 | 0.00672 | -0.027 | 107.509
5.5 | 0.779 | 0.00778 | -0.028 | 100.142
6 | 0.83 | 0.01112 | -0.029 | 74.697
6.5 | 0.886 | 0.01164 | -0.03 | 76.153
7 | 0.94 | 0.01222 | -0.031 | 76.922
7.5 | 0.993 | 0.01282 | -0.032 | 77.433
8 | 1.043 | 0.0134 | -0.033 | 77.849
8.5 | 1.091 | 0.01406 | -0.034 | 77.596
9 | 1.137 | 0.01478 | -0.035 | 76.898
9.5 | 1.177 | 0.01554 | -0.036 | 75.722
10 | 1.213 | 0.01642 | -0.037 | 73.904
10.5 | 1.245 | 0.01736 | -0.038 | 71.718
11 | 1.273 | 0.01834 | -0.039 | 69.394
11.5 | 1.295 | 0.01934 | -0.04 | 66.932
12 | 1.311 | 0.02049 | -0.041 | 64.002
12.5 | 1.323 | 0.02161 | -0.041 | 61.207
13 | 1.327 | 0.02291 | -0.042 | 57.919
13.5 | 1.325 | 0.02461 | -0.043 | 53.828
14 | 1.317 | 0.02625 | -0.044 | 50.18
14.5 | 1.302 | 0.02811 | -0.045 | 46.313
15 | 1.28 | 0.03038 | -0.045 | 42.126
15.5 | 1.252 | 0.03292 | -0.046 | 38.029
16 | 1.214 | 0.03695 | -0.047 | 32.864
16.5 | 1.173 | 0.04022 | -0.047 | 29.166
17 | 1.122 | 0.04496 | -0.048 | 24.95
17.5 | 1.052 | 0.05486 | -0.047 | 19.18
18 | 0.923 | 0.10404 | -0.041 | 8.87

## 78. Re 5M Mach 0.25 (2)
BIGFOIL.COM POLAR EXPORT
NACA65-119 a=0.6
NACA65-119 a=0.6 |  |  |  | Cl Max: | 1.4367 | at alpha= | 20 | deg
XFOIL ncrit=9 |  |  |  | L/D Max: | 106.126 | at alpha= | 3.5 | deg
Re: | 5000000 |  |  | Cd Min: | 0.07663 | at alpha= | 20 | deg
Mach: | 0.25 |  |  | Cl=0 at alpha= | -0.71417 | deg
|  |  |  | @ Cl=0.1, Cd= | 0.004365
|  |  |  | @ Cl=0.4, Cd= | 0.0044877
|  |  |  | @ Cl=0.6, Cd= | 0.0064105
alpha (deg) | Cl | Cd | Cm | Cl/Cd
-20 | -1.3394 | 0.07298 | -0.0572 | -18.353
-19.5 | -1.354 | 0.06491 | -0.0596 | -20.8597
-18 | -1.3304 | 0.04842 | -0.064 | -27.4762
-17.5 | -1.3129 | 0.04437 | -0.0645 | -29.5898
-17 | -1.2974 | 0.0408 | -0.0637 | -31.799
-16.5 | -1.2825 | 0.03728 | -0.0626 | -34.4018
-15.5 | -1.2377 | 0.03175 | -0.0601 | -38.9827
-15 | -1.2142 | 0.02924 | -0.0586 | -41.5253
-14.5 | -1.1857 | 0.02715 | -0.057 | -43.6722
-14 | -1.1673 | 0.0246 | -0.0546 | -47.4512
-13.5 | -1.1423 | 0.02257 | -0.0523 | -50.6114
-13 | -1.114 | 0.02081 | -0.0501 | -53.532
-12.5 | -1.0848 | 0.0192 | -0.0477 | -56.5
-12 | -1.0515 | 0.01784 | -0.0455 | -58.9406
-11.5 | -1.019 | 0.01654 | -0.0431 | -61.6082
-11 | -0.9843 | 0.01538 | -0.0407 | -63.9987
-10 | -0.9194 | 0.01314 | -0.0349 | -69.9696
-9.5 | -0.8833 | 0.0123 | -0.0321 | -71.813
-9 | -0.8463 | 0.01158 | -0.0293 | -73.0829
-8.5 | -0.8115 | 0.01089 | -0.0258 | -74.5179
-8 | -0.7797 | 0.01032 | -0.0215 | -75.5523
-7.5 | -0.7392 | 0.00994 | -0.0185 | -74.3662
-7 | -0.6911 | 0.00954 | -0.017 | -72.4423
-6.5 | -0.6406 | 0.00918 | -0.0159 | -69.7821
-6 | -0.5882 | 0.00881 | -0.0152 | -66.765
-5.5 | -0.5352 | 0.00845 | -0.0146 | -63.3373
-5 | -0.484 | 0.00793 | -0.0138 | -61.034
-4.5 | -0.4331 | 0.00733 | -0.013 | -59.0859
-4 | -0.3832 | 0.0066 | -0.0122 | -58.0606
-2.5 | -0.2224 | 0.00456 | -0.0117 | -48.7719
-1.5 | -0.0987 | 0.00437 | -0.0139 | -22.5858
-1 | -0.0359 | 0.00433 | -0.0152 | -8.291
-0.5 | 0.0269 | 0.00435 | -0.0165 | 6.1839
0 | 0.0895 | 0.00437 | -0.0177 | 20.4805
0.5 | 0.1526 | 0.00434 | -0.0191 | 35.1613
1 | 0.2155 | 0.00435 | -0.0204 | 49.5402
1.5 | 0.278 | 0.00443 | -0.0216 | 62.754
2 | 0.3408 | 0.00444 | -0.0229 | 76.7568
2.5 | 0.4029 | 0.00449 | -0.024 | 89.7327
3 | 0.4646 | 0.0046 | -0.0251 | 101
3.5 | 0.5232 | 0.00493 | -0.0256 | 106.1258
4 | 0.5717 | 0.0058 | -0.0246 | 98.569
4.5 | 0.6162 | 0.00676 | -0.0228 | 91.1538
5 | 0.6599 | 0.0076 | -0.0208 | 86.8289
5.5 | 0.6986 | 0.00846 | -0.0179 | 82.5768
6 | 0.7356 | 0.00918 | -0.0146 | 80.1307
6.5 | 0.7567 | 0.00988 | -0.0082 | 76.5891
7 | 0.7857 | 0.01063 | -0.0038 | 73.9135
7.5 | 0.8201 | 0.01138 | -0.0005 | 72.065
8 | 0.8547 | 0.01222 | 0.0025 | 69.9427
8.5 | 0.8913 | 0.01306 | 0.0051 | 68.2466
9 | 0.9244 | 0.01411 | 0.008 | 65.5138
9.5 | 0.9597 | 0.01515 | 0.0104 | 63.3465
10 | 0.994 | 0.01627 | 0.0128 | 61.094
10.5 | 1.0255 | 0.01759 | 0.0154 | 58.3002
11.5 | 1.088 | 0.02046 | 0.0202 | 53.1769
12 | 1.119 | 0.02198 | 0.0224 | 50.9099
12.5 | 1.149 | 0.02365 | 0.0246 | 48.5835
13 | 1.1775 | 0.02548 | 0.0267 | 46.2127
13.5 | 1.2022 | 0.02763 | 0.0289 | 43.5107
14 | 1.2278 | 0.02981 | 0.0309 | 41.1875
14.5 | 1.2547 | 0.03195 | 0.0327 | 39.2707
15 | 1.2726 | 0.03418 | 0.0358 | 37.2323
16 | 1.3464 | 0.04018 | 0.0328 | 33.5092
16.5 | 1.368 | 0.04324 | 0.0339 | 31.6374
17 | 1.3811 | 0.04711 | 0.035 | 29.3165
17.5 | 1.393 | 0.05127 | 0.0358 | 27.1699
18 | 1.4049 | 0.0556 | 0.0363 | 25.268
18.5 | 1.418 | 0.06005 | 0.0363 | 23.6137
19 | 1.4284 | 0.06489 | 0.036 | 22.0126
19.5 | 1.4358 | 0.07026 | 0.0353 | 20.4355
20 | 1.4367 | 0.07663 | 0.0339 | 18.7485

## 79. Re 5M Mach 0.50 (1)
BIGFOIL.COM POLAR EXPORT
NACA65-119 a=0.6
NACA65-119 a=0.6 |  |  |  | Cl Max: | 1.176 | at alpha= | 20 | deg
JavaFoil+Calcfoil stall+Eppler ext transition |  |  |  | L/D Max: | 115.986 | at alpha= | 4.5 | deg
Re: | 5000000 |  |  | Cd Min: | 0.0052 | at alpha= | 2.5 | deg
Mach: | 0.5 |  |  | Cl=0 at alpha= | -0.71528 | deg
|  |  |  | @ Cl=0.1, Cd= | 0.0053279
|  |  |  | @ Cl=0.4, Cd= | 0.0055809
|  |  |  | @ Cl=0.6, Cd= | 0.0058737
alpha (deg) | Cl | Cd | Cm | Cl/Cd
-20 | -1.09 | 0.15954 | 0.017 | -6.833
-19.5 | -1.063 | 0.15592 | 0.016 | -6.815
-19 | -1.042 | 0.15241 | 0.017 | -6.84
-18.5 | -1.009 | 0.14561 | 0.015 | -6.932
-18 | -0.978 | 0.14058 | 0.014 | -6.954
-17.5 | -0.95 | 0.13832 | 0.013 | -6.866
-17 | -0.927 | 0.1338 | 0.013 | -6.927
-16.5 | -0.895 | 0.12775 | 0.012 | -7.01
-16 | -0.865 | 0.12411 | 0.011 | -6.968
-15.5 | -0.837 | 0.12016 | 0.01 | -6.964
-15 | -0.812 | 0.11646 | 0.01 | -6.976
-14.5 | -0.781 | 0.1105 | 0.009 | -7.068
-14 | -0.752 | 0.10679 | 0.008 | -7.042
-13.5 | -0.724 | 0.10067 | 0.007 | -7.194
-13 | -0.697 | 0.09868 | 0.007 | -7.059
-12.5 | -0.668 | 0.09078 | 0.006 | -7.361
-12 | -0.641 | 0.08169 | 0.006 | -7.847
-11.5 | -0.707 | 0.02918 | 0.009 | -24.216
-11 | -0.686 | 0.02403 | 0.008 | -28.557
-10.5 | -0.555 | 0.07377 | 0.004 | -7.527
-10 | -0.529 | 0.06616 | 0.003 | -7.992
-9.5 | -0.776 | 0.01982 | 0.005 | -39.137
-9 | -0.905 | 0.0181 | 0.004 | -50.01
-8.5 | -0.92 | 0.01643 | 0.003 | -55.988
-8 | -0.903 | 0.01525 | 0.002 | -59.212
-7.5 | -0.869 | 0.0142 | 0 | -61.219
-7 | -0.825 | 0.01328 | -0.001 | -62.099
-6.5 | -0.773 | 0.0125 | -0.002 | -61.866
-6 | -0.717 | 0.01183 | -0.003 | -60.618
-5.5 | -0.656 | 0.01123 | -0.004 | -58.451
-5 | -0.593 | 0.0107 | -0.006 | -55.463
-4.5 | -0.528 | 0.01019 | -0.007 | -51.835
-4 | -0.47 | 0.0058 | -0.008 | -80.932
-3.5 | -0.399 | 0.00565 | -0.01 | -70.7
-3 | -0.328 | 0.00551 | -0.011 | -59.586
-2.5 | -0.258 | 0.00544 | -0.012 | -47.385
-2 | -0.186 | 0.00535 | -0.013 | -34.708
-1.5 | -0.114 | 0.00532 | -0.015 | -21.35
-1 | -0.041 | 0.00526 | -0.016 | -7.88
-0.5 | 0.031 | 0.00528 | -0.017 | 5.817
0 | 0.103 | 0.00533 | -0.018 | 19.312
0.5 | 0.175 | 0.00536 | -0.02 | 32.66
1 | 0.247 | 0.00542 | -0.021 | 45.618
1.5 | 0.319 | 0.00545 | -0.022 | 58.629
2 | 0.392 | 0.00563 | -0.023 | 69.519
2.5 | 0.462 | 0.0052 | -0.024 | 88.746
3 | 0.533 | 0.00571 | -0.026 | 93.212
3.5 | 0.599 | 0.00587 | -0.027 | 102.044
4 | 0.667 | 0.00612 | -0.028 | 109.129
4.5 | 0.734 | 0.00633 | -0.029 | 115.986
5 | 0.794 | 0.00812 | -0.03 | 97.813
5.5 | 0.849 | 0.01269 | -0.031 | 66.865
6 | 0.908 | 0.01345 | -0.032 | 67.474
6.5 | 0.964 | 0.01427 | -0.033 | 67.528
7 | 1.015 | 0.01524 | -0.034 | 66.587
7.5 | 1.059 | 0.01614 | -0.035 | 65.635
8 | 1.095 | 0.01725 | -0.036 | 63.464
8.5 | 1.117 | 0.01857 | -0.038 | 60.181
9 | 1.117 | 0.02005 | -0.039 | 55.709
9.5 | 1.05 | 0.0218 | -0.04 | 48.189
10 | 0.718 | 0.02353 | -0.041 | 30.514
10.5 | 0.747 | 0.02602 | -0.041 | 28.711
11 | 0.663 | 0.07644 | -0.022 | 8.674
11.5 | 0.69 | 0.08472 | -0.022 | 8.141
12 | 0.839 | 0.03066 | -0.044 | 27.372
12.5 | 0.751 | 0.08574 | -0.027 | 8.754
13 | 0.774 | 0.09583 | -0.025 | 8.08
13.5 | 0.802 | 0.10514 | -0.026 | 7.627
14 | 0.829 | 0.10563 | -0.026 | 7.85
14.5 | 0.859 | 0.10898 | -0.028 | 7.881
15 | 0.893 | 0.11467 | -0.032 | 7.785
15.5 | 0.913 | 0.11775 | -0.029 | 7.757
16 | 0.942 | 0.12455 | -0.031 | 7.564
16.5 | 0.979 | 0.12634 | -0.035 | 7.747
17 | 0.998 | 0.13071 | -0.033 | 7.635
17.5 | 1.026 | 0.13481 | -0.034 | 7.607
18 | 1.06 | 0.14061 | -0.037 | 7.538
18.5 | 1.099 | 0.14251 | -0.041 | 7.709
19 | 1.11 | 0.14993 | -0.037 | 7.403
19.5 | 1.137 | 0.15645 | -0.038 | 7.27
20 | 1.176 | 0.1587 | -0.042 | 7.408

## 80. Re 5M Mach 0.50 (2)
BIGFOIL.COM POLAR EXPORT
NACA65-119 a=0.6
NACA65-119 a=0.6 |  |  |  | Cl Max: | 1.0714 | at alpha= | 13 | deg
XFOIL ncrit=9 |  |  |  | L/D Max: | 116.39 | at alpha= | 3.5 | deg
Re: | 5000000 |  |  | Cd Min: | 0.22181 | at alpha= | 20 | deg
Mach: | 0.5 |  |  | Cl=0 at alpha= | -0.71607 | deg
|  |  |  | @ Cl=0.1, Cd= | 0.0045695
|  |  |  | @ Cl=0.4, Cd= | 0.0047062
|  |  |  | @ Cl=0.6, Cd= | 0.0051665
alpha (deg) | Cl | Cd | Cm | Cl/Cd
-16.5 | -0.7217 | 0.1343 | -0.0365 | -5.3738
-16 | -0.7472 | 0.12007 | -0.0459 | -6.223
-15.5 | -0.767 | 0.10696 | -0.0546 | -7.1709
-15 | -0.7866 | 0.09434 | -0.063 | -8.3379
-14.5 | -0.8091 | 0.08212 | -0.0709 | -9.8527
-14 | -0.8358 | 0.07057 | -0.0775 | -11.8436
-13.5 | -0.8631 | 0.06017 | -0.082 | -14.3444
-13 | -0.8855 | 0.05137 | -0.0842 | -17.2377
-12.5 | -0.9049 | 0.04379 | -0.0843 | -20.6645
-12 | -0.9158 | 0.0376 | -0.0824 | -24.3564
-11.5 | -0.9172 | 0.03261 | -0.0794 | -28.1263
-11 | -0.9105 | 0.02846 | -0.0758 | -31.9923
-10.5 | -0.8939 | 0.02515 | -0.0719 | -35.5427
-10 | -0.8721 | 0.02235 | -0.0678 | -39.0201
-9.5 | -0.8424 | 0.0201 | -0.0639 | -41.9104
-8.5 | -0.7742 | 0.0164 | -0.0562 | -47.2073
-8 | -0.7358 | 0.0149 | -0.0526 | -49.3826
-7.5 | -0.6982 | 0.01348 | -0.0488 | -51.7953
-7 | -0.6566 | 0.01231 | -0.0453 | -53.3387
-6.5 | -0.6153 | 0.01129 | -0.0416 | -54.4996
-6 | -0.5732 | 0.01041 | -0.0378 | -55.0624
-5.5 | -0.5333 | 0.00964 | -0.0334 | -55.3216
-5 | -0.499 | 0.00913 | -0.0276 | -54.655
-4.5 | -0.4585 | 0.00838 | -0.0231 | -54.7136
-4 | -0.4161 | 0.00745 | -0.0192 | -55.8523
-3.5 | -0.3683 | 0.00651 | -0.0163 | -56.5745
-3 | -0.3199 | 0.00532 | -0.0138 | -60.1316
-2.5 | -0.2562 | 0.00477 | -0.0137 | -53.7107
-2 | -0.1855 | 0.00463 | -0.0147 | -40.0648
-1.5 | -0.1137 | 0.0046 | -0.0159 | -24.7174
-1 | -0.041 | 0.0046 | -0.0174 | -8.913
-0.5 | 0.0312 | 0.00456 | -0.0188 | 6.8421
0 | 0.1037 | 0.00457 | -0.0203 | 22.6915
0.5 | 0.176 | 0.00462 | -0.0217 | 38.0952
1 | 0.2482 | 0.00464 | -0.0232 | 53.4914
1.5 | 0.3208 | 0.00463 | -0.0246 | 69.2873
2 | 0.3925 | 0.0047 | -0.0258 | 83.5106
2.5 | 0.4651 | 0.00476 | -0.0271 | 97.7101
3 | 0.5365 | 0.00487 | -0.028 | 110.1643
3.5 | 0.6029 | 0.00518 | -0.028 | 116.39
4 | 0.6476 | 0.00628 | -0.0245 | 103.121
4.5 | 0.6723 | 0.00763 | -0.0176 | 88.1127
5 | 0.6733 | 0.00881 | -0.0064 | 76.4245
5.5 | 0.6801 | 0.01049 | 0.0023 | 64.8332
6 | 0.693 | 0.01244 | 0.0092 | 55.7074
6.5 | 0.7136 | 0.01437 | 0.0147 | 49.659
7 | 0.7479 | 0.0159 | 0.0184 | 47.0377
7.5 | 0.7853 | 0.01742 | 0.0217 | 45.0804
8 | 0.8228 | 0.01899 | 0.0249 | 43.3281
8.5 | 0.8577 | 0.02078 | 0.0283 | 41.2753
9 | 0.8938 | 0.02264 | 0.0315 | 39.4788
9.5 | 0.929 | 0.02468 | 0.0347 | 37.6418
10 | 0.9625 | 0.02692 | 0.0378 | 35.7541
10.5 | 0.9895 | 0.02967 | 0.0412 | 33.3502
11 | 1.0186 | 0.03247 | 0.0442 | 31.3705
11.5 | 1.0421 | 0.03581 | 0.0473 | 29.1008
12 | 1.0594 | 0.03976 | 0.0501 | 26.6449
12.5 | 1.0703 | 0.0444 | 0.0526 | 24.1059
13 | 1.0714 | 0.05007 | 0.0546 | 21.398
13.5 | 1.0687 | 0.05646 | 0.0556 | 18.9284
14 | 1.0557 | 0.06431 | 0.0551 | 16.4158
14.5 | 1.0357 | 0.07359 | 0.0529 | 14.0739
15 | 1.0064 | 0.08474 | 0.0483 | 11.8763
15.5 | 0.9757 | 0.09714 | 0.0417 | 10.0443
16 | 0.9475 | 0.11026 | 0.0337 | 8.5933
16.5 | 0.9228 | 0.12356 | 0.0251 | 7.4684
17 | 0.8982 | 0.13725 | 0.0163 | 6.5443
18.5 | 0.8454 | 0.17812 | -0.0108 | 4.7462
19 | 0.8308 | 0.19232 | -0.0201 | 4.3199
19.5 | 0.8018 | 0.21124 | -0.0315 | 3.7957
20 | 0.8107 | 0.22181 | -0.038 | 3.6549

## 81. Re 6M Mach 0.00 (1)
BIGFOIL.COM POLAR EXPORT
NACA65-119 a=0.6
NACA65-119 a=0.6 |  |  |  | Cl Max: | 1.429 | at alpha= | 15.5 | deg
JavaFoil+Calcfoil stall+Eppler ext transition |  |  |  | L/D Max: | 108.406 | at alpha= | 4 | deg
Re: | 6000000 |  |  | Cd Min: | 0.00484 | at alpha= | -1 | deg
Mach: | 0 |  |  | Cl=0 at alpha= | -0.71429 | deg
|  |  |  | @ Cl=0.1, Cd= | 0.0048705
|  |  |  | @ Cl=0.4, Cd= | 0.0050975
|  |  |  | @ Cl=0.6, Cd= | 0.005609
alpha (deg) | Cl | Cd | Cm | Cl/Cd
-20 | -1.198 | 0.05243 | 0.022 | -22.854
-19.5 | -1.22 | 0.04778 | 0.021 | -25.534
-19 | -1.239 | 0.04387 | 0.021 | -28.247
-18.5 | -1.258 | 0.0397 | 0.02 | -31.683
-18 | -1.273 | 0.03613 | 0.019 | -35.245
-17.5 | -1.286 | 0.03325 | 0.019 | -38.673
-17 | -1.294 | 0.03091 | 0.018 | -41.878
-16.5 | -1.3 | 0.02871 | 0.017 | -45.287
-16 | -1.303 | 0.02659 | 0.016 | -49.01
-15.5 | -1.302 | 0.02484 | 0.015 | -52.428
-15 | -1.298 | 0.02304 | 0.015 | -56.342
-14.5 | -1.29 | 0.02154 | 0.014 | -59.887
-14 | -1.278 | 0.02027 | 0.013 | -63.048
-13.5 | -1.262 | 0.0191 | 0.012 | -66.056
-13 | -1.242 | 0.01802 | 0.011 | -68.931
-12.5 | -1.219 | 0.01704 | 0.01 | -71.546
-12 | -1.192 | 0.01615 | 0.009 | -73.791
-11.5 | -1.159 | 0.01527 | 0.008 | -75.887
-11 | -1.123 | 0.01445 | 0.007 | -77.72
-10.5 | -1.085 | 0.01371 | 0.006 | -79.13
-10 | -1.044 | 0.01312 | 0.005 | -79.534
-9.5 | -1 | 0.01249 | 0.004 | -80.077
-9 | -0.955 | 0.01193 | 0.003 | -80.046
-8.5 | -0.907 | 0.01136 | 0.002 | -79.803
-8 | -0.857 | 0.01085 | 0.001 | -79.006
-7.5 | -0.805 | 0.01042 | 0 | -77.281
-7 | -0.752 | 0.01 | -0.001 | -75.23
-6.5 | -0.697 | 0.00964 | -0.002 | -72.336
-6 | -0.641 | 0.00929 | -0.003 | -69.05
-5.5 | -0.584 | 0.00894 | -0.004 | -65.295
-5 | -0.526 | 0.00867 | -0.005 | -60.626
-4.5 | -0.469 | 0.00638 | -0.006 | -73.529
-4 | -0.408 | 0.00575 | -0.007 | -71.003
-3.5 | -0.347 | 0.00513 | -0.008 | -67.629
-3 | -0.285 | 0.00501 | -0.009 | -56.899
-2.5 | -0.223 | 0.00496 | -0.01 | -45.029
-2 | -0.161 | 0.00489 | -0.011 | -32.871
-1.5 | -0.098 | 0.00489 | -0.013 | -20.129
-1 | -0.036 | 0.00484 | -0.014 | -7.414
-0.5 | 0.027 | 0.00488 | -0.015 | 5.452
0 | 0.089 | 0.00486 | -0.016 | 18.338
0.5 | 0.152 | 0.00492 | -0.017 | 30.826
1 | 0.214 | 0.00492 | -0.018 | 43.533
1.5 | 0.277 | 0.00499 | -0.019 | 55.402
2 | 0.339 | 0.00502 | -0.02 | 67.616
2.5 | 0.402 | 0.0051 | -0.021 | 78.677
3 | 0.464 | 0.00513 | -0.022 | 90.481
3.5 | 0.524 | 0.0053 | -0.023 | 98.839
4 | 0.585 | 0.0054 | -0.024 | 108.406
4.5 | 0.646 | 0.00625 | -0.026 | 103.342
5 | 0.702 | 0.00671 | -0.026 | 104.544
5.5 | 0.757 | 0.00772 | -0.027 | 98.028
6 | 0.809 | 0.01025 | -0.028 | 78.927
6.5 | 0.864 | 0.01067 | -0.029 | 81
7 | 0.918 | 0.01117 | -0.03 | 82.21
7.5 | 0.97 | 0.0117 | -0.031 | 82.954
8 | 1.021 | 0.01218 | -0.032 | 83.824
8.5 | 1.071 | 0.01276 | -0.033 | 83.897
9 | 1.118 | 0.01332 | -0.034 | 83.923
9.5 | 1.161 | 0.01393 | -0.035 | 83.344
10 | 1.202 | 0.01462 | -0.036 | 82.245
10.5 | 1.24 | 0.01538 | -0.037 | 80.621
11 | 1.275 | 0.01611 | -0.038 | 79.113
11.5 | 1.306 | 0.01697 | -0.039 | 76.959
12 | 1.334 | 0.01778 | -0.04 | 75.067
12.5 | 1.359 | 0.01873 | -0.04 | 72.562
13 | 1.38 | 0.01988 | -0.041 | 69.407
13.5 | 1.397 | 0.02084 | -0.042 | 67.052
14 | 1.411 | 0.02194 | -0.043 | 64.302
14.5 | 1.42 | 0.02329 | -0.044 | 60.97
15 | 1.427 | 0.02463 | -0.044 | 57.926
15.5 | 1.429 | 0.02632 | -0.045 | 54.278
16 | 1.427 | 0.0281 | -0.046 | 50.79
16.5 | 1.423 | 0.02986 | -0.047 | 47.652
17 | 1.413 | 0.03204 | -0.047 | 44.088
17.5 | 1.397 | 0.03458 | -0.048 | 40.388
18 | 1.377 | 0.03744 | -0.049 | 36.775
18.5 | 1.356 | 0.04012 | -0.049 | 33.79
19 | 1.329 | 0.04426 | -0.05 | 30.032
19.5 | 1.303 | 0.0481 | -0.05 | 27.081
20 | 1.273 | 0.05229 | -0.051 | 24.35

## 82. Re 6M Mach 0.00 (2)
BIGFOIL.COM POLAR EXPORT
NACA65-119 a=0.6
NACA65-119 a=0.6 |  |  |  | Cl Max: | 1.5326 | at alpha= | 20 | deg
XFOIL ncrit=9 |  |  |  | L/D Max: | 100.929 | at alpha= | 3.5 | deg
Re: | 6000000 |  |  | Cd Min: | 0.05348 | at alpha= | 20 | deg
Mach: | 0 |  |  | Cl=0 at alpha= | -0.71417 | deg
|  |  |  | @ Cl=0.1, Cd= | 0.0041332
|  |  |  | @ Cl=0.4, Cd= | 0.0043171
|  |  |  | @ Cl=0.6, Cd= | 0.0067155
alpha (deg) | Cl | Cd | Cm | Cl/Cd
-20 | -1.4744 | 0.04629 | -0.0496 | -31.8514
-19.5 | -1.4647 | 0.04245 | -0.0494 | -34.5041
-18.5 | -1.4486 | 0.03652 | -0.0451 | -39.6659
-18 | -1.3941 | 0.03351 | -0.0518 | -41.6025
-17.5 | -1.3745 | 0.03121 | -0.0505 | -44.0404
-17 | -1.3511 | 0.02912 | -0.0495 | -46.3977
-16.5 | -1.3282 | 0.02704 | -0.0482 | -49.1198
-16 | -1.3015 | 0.02529 | -0.047 | -51.463
-15.5 | -1.2751 | 0.02359 | -0.0457 | -54.0526
-15 | -1.2485 | 0.02197 | -0.0441 | -56.8275
-14.5 | -1.2217 | 0.02043 | -0.0424 | -59.7993
-14 | -1.1972 | 0.01881 | -0.0403 | -63.647
-13.5 | -1.1692 | 0.01746 | -0.0382 | -66.9645
-13 | -1.139 | 0.01627 | -0.0362 | -70.0061
-12.5 | -1.108 | 0.01518 | -0.0341 | -72.9908
-12 | -1.0744 | 0.01428 | -0.0321 | -75.2381
-11.5 | -1.0405 | 0.01343 | -0.03 | -77.4758
-11 | -1.0072 | 0.01263 | -0.0275 | -79.7466
-10.5 | -0.9757 | 0.01184 | -0.0246 | -82.4071
-10 | -0.9424 | 0.0112 | -0.0216 | -84.1429
-9.5 | -0.9099 | 0.01069 | -0.0182 | -85.1169
-9 | -0.8743 | 0.01032 | -0.015 | -84.719
-8.5 | -0.8297 | 0.00993 | -0.0137 | -83.5549
-8 | -0.7828 | 0.00954 | -0.0126 | -82.0545
-7.5 | -0.733 | 0.00921 | -0.0121 | -79.5874
-7 | -0.6824 | 0.00889 | -0.0118 | -76.7604
-6.5 | -0.6301 | 0.00859 | -0.0117 | -73.3527
-6 | -0.5774 | 0.00828 | -0.0116 | -69.7343
-5.5 | -0.5247 | 0.00795 | -0.0116 | -66
-5 | -0.4731 | 0.00748 | -0.0114 | -63.2487
-4.5 | -0.4213 | 0.00699 | -0.0113 | -60.2718
-4 | -0.3701 | 0.00642 | -0.0111 | -57.648
-3.5 | -0.3179 | 0.0058 | -0.0111 | -54.8103
-3 | -0.2649 | 0.0052 | -0.0113 | -50.9423
-2.5 | -0.2132 | 0.00444 | -0.0113 | -48.018
-2 | -0.1549 | 0.00423 | -0.0122 | -36.6194
-1.5 | -0.0948 | 0.00415 | -0.0134 | -22.8434
-1 | -0.0343 | 0.00414 | -0.0147 | -8.285
-0.5 | 0.0257 | 0.00411 | -0.0159 | 6.253
0 | 0.0863 | 0.00414 | -0.0172 | 20.8454
0.5 | 0.1468 | 0.00411 | -0.0184 | 35.7178
1 | 0.2069 | 0.00414 | -0.0196 | 49.9758
1.5 | 0.2674 | 0.00418 | -0.0209 | 63.9713
2 | 0.3273 | 0.00426 | -0.0221 | 76.831
2.5 | 0.3873 | 0.00428 | -0.0233 | 90.4907
3 | 0.4455 | 0.00445 | -0.0242 | 100.1124
3.5 | 0.4996 | 0.00495 | -0.0245 | 100.9293
4 | 0.5458 | 0.00592 | -0.0235 | 92.1959
5 | 0.6405 | 0.00731 | -0.0218 | 87.6197
6 | 0.7289 | 0.00861 | -0.0189 | 84.6574
6.5 | 0.7713 | 0.00917 | -0.0171 | 84.1112
7 | 0.8136 | 0.00963 | -0.0152 | 84.486
7.5 | 0.8453 | 0.01002 | -0.0112 | 84.3613
8 | 0.8767 | 0.01059 | -0.0075 | 82.7856
8.5 | 0.9119 | 0.01115 | -0.0048 | 81.7848
9 | 0.9447 | 0.01189 | -0.0019 | 79.4533
9.5 | 0.9799 | 0.0126 | 0.0004 | 77.7698
10 | 1.0145 | 0.0134 | 0.0027 | 75.709
10.5 | 1.0467 | 0.01435 | 0.0051 | 72.9408
11 | 1.0775 | 0.01542 | 0.0075 | 69.8768
11.5 | 1.1106 | 0.01643 | 0.0094 | 67.5959
12 | 1.1427 | 0.01754 | 0.0114 | 65.1482
12.5 | 1.1727 | 0.0188 | 0.0134 | 62.3777
13 | 1.201 | 0.02019 | 0.0154 | 59.4849
13.5 | 1.2276 | 0.02171 | 0.0174 | 56.5454
14 | 1.2532 | 0.02336 | 0.0194 | 53.6473
14.5 | 1.2817 | 0.02489 | 0.021 | 51.4946
15 | 1.3081 | 0.02654 | 0.0227 | 49.2879
15.5 | 1.3423 | 0.02834 | 0.0223 | 47.3641
17 | 1.427 | 0.03512 | 0.0228 | 40.6321
17.5 | 1.4467 | 0.03782 | 0.0238 | 38.2522
18 | 1.4619 | 0.04097 | 0.0247 | 35.6822
18.5 | 1.4824 | 0.04374 | 0.0253 | 33.8912
19 | 1.501 | 0.04672 | 0.0257 | 32.1276
19.5 | 1.5193 | 0.04982 | 0.026 | 30.4958
20 | 1.5326 | 0.05348 | 0.0261 | 28.6574

## 83. Re 6M Mach 0.10 (1)
BIGFOIL.COM POLAR EXPORT
NACA65-119 a=0.6
NACA65-119 a=0.6 |  |  |  | Cl Max: | 1.412 | at alpha= | 15 | deg
JavaFoil+Calcfoil stall+Eppler ext transition |  |  |  | L/D Max: | 108.237 | at alpha= | 4 | deg
Re: | 6000000 |  |  | Cd Min: | 0.00489 | at alpha= | -0.5 | deg
Mach: | 0.1 |  |  | Cl=0 at alpha= | -0.71429 | deg
|  |  |  | @ Cl=0.1, Cd= | 0.00491
|  |  |  | @ Cl=0.4, Cd= | 0.0050843
|  |  |  | @ Cl=0.6, Cd= | 0.005607
alpha (deg) | Cl | Cd | Cm | Cl/Cd
-20 | -1.141 | 0.05805 | 0.022 | -19.652
-19.5 | -1.169 | 0.05114 | 0.021 | -22.868
-19 | -1.193 | 0.04672 | 0.021 | -25.537
-18.5 | -1.216 | 0.04236 | 0.02 | -28.698
-18 | -1.236 | 0.03825 | 0.019 | -32.314
-17.5 | -1.252 | 0.03506 | 0.019 | -35.726
-17 | -1.266 | 0.03201 | 0.018 | -39.556
-16.5 | -1.276 | 0.02964 | 0.017 | -43.043
-16 | -1.282 | 0.02752 | 0.016 | -46.584
-15.5 | -1.285 | 0.02562 | 0.016 | -50.138
-15 | -1.283 | 0.0239 | 0.015 | -53.68
-14.5 | -1.278 | 0.02216 | 0.014 | -57.679
-14 | -1.268 | 0.02091 | 0.013 | -60.672
-13.5 | -1.255 | 0.01947 | 0.012 | -64.468
-13 | -1.238 | 0.0184 | 0.011 | -67.242
-12.5 | -1.216 | 0.01733 | 0.01 | -70.189
-12 | -1.191 | 0.01632 | 0.009 | -72.949
-11.5 | -1.159 | 0.01548 | 0.008 | -74.86
-11 | -1.124 | 0.01463 | 0.007 | -76.855
-10.5 | -1.086 | 0.01393 | 0.006 | -77.967
-10 | -1.046 | 0.01329 | 0.005 | -78.718
-9.5 | -1.003 | 0.01265 | 0.004 | -79.275
-9 | -0.957 | 0.01206 | 0.003 | -79.394
-8.5 | -0.91 | 0.01148 | 0.002 | -79.209
-8 | -0.86 | 0.01092 | 0.001 | -78.727
-7.5 | -0.808 | 0.01049 | 0 | -77.082
-7 | -0.755 | 0.01006 | -0.001 | -75.09
-6.5 | -0.7 | 0.00969 | -0.002 | -72.27
-6 | -0.644 | 0.00933 | -0.003 | -69.018
-5.5 | -0.586 | 0.00901 | -0.004 | -65.073
-5 | -0.528 | 0.0087 | -0.005 | -60.681
-4.5 | -0.471 | 0.00646 | -0.006 | -72.962
-4 | -0.41 | 0.00573 | -0.007 | -71.523
-3.5 | -0.348 | 0.00511 | -0.008 | -68.228
-3 | -0.286 | 0.00505 | -0.009 | -56.637
-2.5 | -0.225 | 0.00498 | -0.01 | -45.069
-2 | -0.162 | 0.00496 | -0.012 | -32.618
-1.5 | -0.099 | 0.00491 | -0.013 | -20.125
-1 | -0.036 | 0.00491 | -0.014 | -7.351
-0.5 | 0.027 | 0.00489 | -0.015 | 5.469
0 | 0.09 | 0.00491 | -0.016 | 18.259
0.5 | 0.152 | 0.00491 | -0.017 | 31.059
1 | 0.215 | 0.00491 | -0.018 | 43.841
1.5 | 0.278 | 0.00498 | -0.019 | 55.809
2 | 0.341 | 0.005 | -0.02 | 68.112
2.5 | 0.404 | 0.00509 | -0.021 | 79.276
3 | 0.466 | 0.00521 | -0.022 | 89.564
3.5 | 0.527 | 0.00528 | -0.024 | 99.693
4 | 0.588 | 0.00543 | -0.025 | 108.237
4.5 | 0.649 | 0.00633 | -0.026 | 102.468
5 | 0.705 | 0.00677 | -0.027 | 104.152
5.5 | 0.76 | 0.00779 | -0.028 | 97.634
6 | 0.813 | 0.01032 | -0.028 | 78.733
6.5 | 0.868 | 0.01079 | -0.029 | 80.443
7 | 0.922 | 0.01126 | -0.03 | 81.882
7.5 | 0.974 | 0.0118 | -0.031 | 82.575
8 | 1.025 | 0.01229 | -0.032 | 83.388
8.5 | 1.074 | 0.01289 | -0.033 | 83.356
9 | 1.121 | 0.01348 | -0.034 | 83.161
9.5 | 1.164 | 0.0141 | -0.035 | 82.565
10 | 1.205 | 0.01481 | -0.036 | 81.342
10.5 | 1.242 | 0.01556 | -0.037 | 79.809
11 | 1.276 | 0.01638 | -0.038 | 77.89
11.5 | 1.306 | 0.01721 | -0.039 | 75.908
12 | 1.333 | 0.01807 | -0.04 | 73.778
12.5 | 1.356 | 0.01901 | -0.041 | 71.338
13 | 1.375 | 0.0202 | -0.041 | 68.068
13.5 | 1.39 | 0.02133 | -0.042 | 65.175
14 | 1.401 | 0.0224 | -0.043 | 62.543
14.5 | 1.408 | 0.02375 | -0.044 | 59.293
15 | 1.412 | 0.02516 | -0.045 | 56.105
15.5 | 1.41 | 0.02715 | -0.045 | 51.94
16 | 1.405 | 0.02913 | -0.046 | 48.232
16.5 | 1.397 | 0.03092 | -0.047 | 45.172
17 | 1.383 | 0.03298 | -0.048 | 41.94
17.5 | 1.362 | 0.03617 | -0.048 | 37.65
18 | 1.338 | 0.03882 | -0.049 | 34.474
18.5 | 1.312 | 0.04184 | -0.049 | 31.367
19 | 1.281 | 0.0466 | -0.05 | 27.485
19.5 | 1.248 | 0.05109 | -0.05 | 24.431
20 | 1.21 | 0.05835 | -0.05 | 20.737

## 84. Re 6M Mach 0.10 (2)
BIGFOIL.COM POLAR EXPORT
NACA65-119 a=0.6
NACA65-119 a=0.6 |  |  |  | Cl Max: | 1.5269 | at alpha= | 20 | deg
XFOIL ncrit=9 |  |  |  | L/D Max: | 101.371 | at alpha= | 3.5 | deg
Re: | 6000000 |  |  | Cd Min: | 0.05595 | at alpha= | 20 | deg
Mach: | 0.1 |  |  | Cl=0 at alpha= | -0.71358 | deg
|  |  |  | @ Cl=0.1, Cd= | 0.0041414
|  |  |  | @ Cl=0.4, Cd= | 0.0043196
|  |  |  | @ Cl=0.6, Cd= | 0.0067097
alpha (deg) | Cl | Cd | Cm | Cl/Cd
-20 | -1.4616 | 0.04935 | -0.0516 | -29.617
-19.5 | -1.4561 | 0.04491 | -0.0516 | -32.4226
-18.5 | -1.4434 | 0.03838 | -0.0474 | -37.6081
-18 | -1.3901 | 0.03513 | -0.054 | -39.5702
-17.5 | -1.3717 | 0.03261 | -0.0527 | -42.0638
-17 | -1.3494 | 0.03031 | -0.0517 | -44.52
-16.5 | -1.3274 | 0.02808 | -0.0504 | -47.2721
-16 | -1.3014 | 0.02618 | -0.0492 | -49.7097
-15.5 | -1.2748 | 0.0244 | -0.0478 | -52.2459
-15 | -1.2483 | 0.0227 | -0.0462 | -54.9912
-14.5 | -1.219 | 0.02123 | -0.0447 | -57.4187
-14 | -1.1958 | 0.01945 | -0.0424 | -61.4807
-13.5 | -1.1684 | 0.018 | -0.0402 | -64.9111
-13 | -1.1384 | 0.01675 | -0.0382 | -67.9642
-12.5 | -1.1072 | 0.0156 | -0.036 | -70.9744
-12 | -1.0736 | 0.01464 | -0.034 | -73.3333
-11.5 | -1.0401 | 0.01372 | -0.0318 | -75.809
-11 | -1.0055 | 0.01292 | -0.0295 | -77.8251
-10.5 | -0.9743 | 0.01206 | -0.0265 | -80.7877
-10 | -0.9408 | 0.01137 | -0.0236 | -82.7441
-9.5 | -0.9072 | 0.01081 | -0.0203 | -83.9223
-9 | -0.8747 | 0.01039 | -0.0165 | -84.1867
-8.5 | -0.8315 | 0.01002 | -0.0147 | -82.984
-8 | -0.7853 | 0.00961 | -0.0135 | -81.717
-7.5 | -0.7358 | 0.00926 | -0.0128 | -79.46
-7 | -0.685 | 0.00895 | -0.0123 | -76.5363
-6.5 | -0.6329 | 0.00863 | -0.0121 | -73.3372
-6 | -0.58 | 0.00832 | -0.012 | -69.7115
-5.5 | -0.5269 | 0.008 | -0.012 | -65.8625
-5 | -0.475 | 0.00753 | -0.0117 | -63.081
-4.5 | -0.4233 | 0.00702 | -0.0115 | -60.2991
-3.5 | -0.3196 | 0.00582 | -0.0112 | -54.9141
-3 | -0.2664 | 0.00521 | -0.0114 | -51.1324
-2.5 | -0.2145 | 0.00444 | -0.0113 | -48.3108
-2 | -0.1559 | 0.00423 | -0.0123 | -36.8558
-1.5 | -0.0954 | 0.00416 | -0.0135 | -22.9327
-1 | -0.0346 | 0.00415 | -0.0148 | -8.3373
-0.5 | 0.0258 | 0.00412 | -0.016 | 6.2621
0 | 0.0869 | 0.00415 | -0.0173 | 20.9398
0.5 | 0.1477 | 0.00411 | -0.0185 | 35.9367
1 | 0.2082 | 0.00415 | -0.0198 | 50.1687
1.5 | 0.2691 | 0.00418 | -0.021 | 64.378
2 | 0.3294 | 0.00427 | -0.0222 | 77.1429
2.5 | 0.3898 | 0.00429 | -0.0234 | 90.8625
3 | 0.4484 | 0.00446 | -0.0243 | 100.5381
3.5 | 0.5028 | 0.00496 | -0.0246 | 101.371
4 | 0.549 | 0.00594 | -0.0236 | 92.4242
4.5 | 0.5967 | 0.00666 | -0.0227 | 89.5946
5 | 0.6432 | 0.00736 | -0.0216 | 87.3913
5.5 | 0.687 | 0.00809 | -0.02 | 84.9197
6 | 0.7313 | 0.00866 | -0.0185 | 84.4457
6.5 | 0.7728 | 0.00924 | -0.0164 | 83.6364
7 | 0.8133 | 0.00969 | -0.0141 | 83.9319
7.5 | 0.8425 | 0.01013 | -0.0096 | 83.1688
8 | 0.8751 | 0.01074 | -0.0061 | 81.4804
8.5 | 0.9103 | 0.01134 | -0.0034 | 80.2734
9 | 0.9435 | 0.01211 | -0.0005 | 77.9108
9.5 | 0.9791 | 0.01285 | 0.0018 | 76.1946
10 | 1.0133 | 0.01371 | 0.0041 | 73.9096
10.5 | 1.045 | 0.01473 | 0.0066 | 70.9437
11 | 1.0766 | 0.01581 | 0.009 | 68.0961
11.5 | 1.1095 | 0.01688 | 0.011 | 65.7287
12 | 1.1415 | 0.01805 | 0.0129 | 63.241
12.5 | 1.1715 | 0.01936 | 0.015 | 60.5114
13 | 1.1997 | 0.02081 | 0.0171 | 57.6502
13.5 | 1.2263 | 0.0224 | 0.0192 | 54.7455
14 | 1.2536 | 0.02403 | 0.021 | 52.1681
14.5 | 1.2811 | 0.02569 | 0.0227 | 49.8677
15 | 1.3065 | 0.0275 | 0.0244 | 47.5091
15.5 | 1.3426 | 0.02927 | 0.024 | 45.8695
17 | 1.4234 | 0.03667 | 0.0247 | 38.8165
17.5 | 1.4427 | 0.03949 | 0.0257 | 36.5333
18 | 1.4596 | 0.04257 | 0.0266 | 34.2871
18.5 | 1.4811 | 0.04537 | 0.0271 | 32.6449
19 | 1.4977 | 0.04869 | 0.0275 | 30.7599
19.5 | 1.5142 | 0.05208 | 0.0278 | 29.0745
20 | 1.5269 | 0.05595 | 0.0279 | 27.2904

## 85. Re 6M Mach 0.25 (1)
BIGFOIL.COM POLAR EXPORT
NACA65-119 a=0.6
NACA65-119 a=0.6 |  |  |  | Cl Max: | 1.329 | at alpha= | 13 | deg
JavaFoil+Calcfoil stall+Eppler ext transition |  |  |  | L/D Max: | 109.659 | at alpha= | 4 | deg
Re: | 6000000 |  |  | Cd Min: | 0.00493 | at alpha= | -1 | deg
Mach: | 0.25 |  |  | Cl=0 at alpha= | -0.71094 | deg
|  |  |  | @ Cl=0.1, Cd= | 0.0049488
|  |  |  | @ Cl=0.4, Cd= | 0.0051692
|  |  |  | @ Cl=0.6, Cd= | 0.005503
alpha (deg) | Cl | Cd | Cm | Cl/Cd
-18.5 | -0.778 | 0.1385 | 0.014 | -5.62
-18 | -0.839 | 0.11543 | 0.015 | -7.27
-17.5 | -0.956 | 0.05731 | 0.018 | -16.673
-17 | -1.016 | 0.04477 | 0.018 | -22.7
-16.5 | -1.065 | 0.03801 | 0.017 | -28.013
-16 | -1.101 | 0.03491 | 0.016 | -31.539
-15.5 | -1.135 | 0.03105 | 0.016 | -36.54
-15 | -1.16 | 0.02826 | 0.015 | -41.043
-14.5 | -1.18 | 0.02544 | 0.014 | -46.389
-14 | -1.191 | 0.02382 | 0.013 | -49.988
-13.5 | -1.196 | 0.02203 | 0.012 | -54.293
-13 | -1.194 | 0.02055 | 0.011 | -58.129
-12.5 | -1.187 | 0.01899 | 0.01 | -62.496
-12 | -1.172 | 0.01792 | 0.009 | -65.41
-11.5 | -1.149 | 0.01679 | 0.009 | -68.431
-11 | -1.121 | 0.01582 | 0.008 | -70.87
-10.5 | -1.089 | 0.015 | 0.007 | -72.57
-10 | -1.053 | 0.01415 | 0.006 | -74.392
-9.5 | -1.013 | 0.01341 | 0.005 | -75.542
-9 | -0.97 | 0.01277 | 0.003 | -75.952
-8.5 | -0.924 | 0.01211 | 0.002 | -76.252
-8 | -0.875 | 0.0115 | 0.001 | -76.12
-7.5 | -0.824 | 0.011 | 0 | -74.891
-7 | -0.771 | 0.01051 | -0.001 | -73.354
-6.5 | -0.715 | 0.01006 | -0.002 | -71.129
-6 | -0.659 | 0.00967 | -0.003 | -68.113
-5.5 | -0.6 | 0.0093 | -0.004 | -64.512
-5 | -0.541 | 0.00896 | -0.005 | -60.365
-4.5 | -0.484 | 0.00669 | -0.006 | -72.304
-4 | -0.421 | 0.00593 | -0.007 | -70.988
-3.5 | -0.358 | 0.00517 | -0.009 | -69.284
-3 | -0.294 | 0.00511 | -0.01 | -57.533
-2.5 | -0.231 | 0.00501 | -0.011 | -46.011
-2 | -0.166 | 0.00498 | -0.012 | -33.36
-1.5 | -0.102 | 0.00494 | -0.013 | -20.582
-1 | -0.037 | 0.00493 | -0.014 | -7.52
-0.5 | 0.027 | 0.00494 | -0.015 | 5.559
0 | 0.092 | 0.00495 | -0.016 | 18.601
0.5 | 0.157 | 0.00494 | -0.017 | 31.696
1 | 0.221 | 0.005 | -0.019 | 44.273
1.5 | 0.286 | 0.00502 | -0.02 | 56.928
2 | 0.35 | 0.0051 | -0.021 | 68.692
2.5 | 0.415 | 0.00519 | -0.022 | 79.961
3 | 0.479 | 0.0053 | -0.023 | 90.429
3.5 | 0.541 | 0.0054 | -0.024 | 100.138
4 | 0.604 | 0.00551 | -0.025 | 109.659
4.5 | 0.663 | 0.00639 | -0.026 | 103.701
5 | 0.721 | 0.00712 | -0.027 | 101.25
5.5 | 0.778 | 0.00821 | -0.028 | 94.829
6 | 0.831 | 0.01077 | -0.029 | 77.201
6.5 | 0.887 | 0.01124 | -0.03 | 78.898
7 | 0.941 | 0.01183 | -0.031 | 79.541
7.5 | 0.994 | 0.0124 | -0.032 | 80.135
8 | 1.044 | 0.01297 | -0.033 | 80.54
8.5 | 1.093 | 0.0136 | -0.034 | 80.335
9 | 1.138 | 0.01428 | -0.035 | 79.671
9.5 | 1.178 | 0.01502 | -0.036 | 78.473
10 | 1.215 | 0.01585 | -0.037 | 76.649
10.5 | 1.247 | 0.01676 | -0.038 | 74.409
11 | 1.274 | 0.0177 | -0.039 | 72.008
11.5 | 1.296 | 0.01866 | -0.04 | 69.476
12 | 1.313 | 0.01977 | -0.041 | 66.422
12.5 | 1.324 | 0.02084 | -0.042 | 63.546
13 | 1.329 | 0.02213 | -0.042 | 60.042
13.5 | 1.327 | 0.02376 | -0.043 | 55.845
14 | 1.318 | 0.02546 | -0.044 | 51.793
14.5 | 1.304 | 0.0273 | -0.045 | 47.745
15 | 1.282 | 0.0294 | -0.046 | 43.598
15.5 | 1.253 | 0.03219 | -0.046 | 38.922
16 | 1.217 | 0.0355 | -0.047 | 34.274
16.5 | 1.174 | 0.03939 | -0.047 | 29.807
17 | 1.125 | 0.04268 | -0.048 | 26.369
17.5 | 1.061 | 0.04975 | -0.048 | 21.319
18 | 0.971 | 0.06991 | -0.046 | 13.891

## 86. Re 6M Mach 0.25 (2)
BIGFOIL.COM POLAR EXPORT
NACA65-119 a=0.6
NACA65-119 a=0.6 |  |  |  | Cl Max: | 1.478 | at alpha= | 20 | deg
XFOIL ncrit=9 |  |  |  | L/D Max: | 104.538 | at alpha= | 3.5 | deg
Re: | 6000000 |  |  | Cd Min: | 0.07194 | at alpha= | 20 | deg
Mach: | 0.25 |  |  | Cl=0 at alpha= | -0.7136 | deg
|  |  |  | @ Cl=0.1, Cd= | 0.00417
|  |  |  | @ Cl=0.4, Cd= | 0.004347
|  |  |  | @ Cl=0.6, Cd= | 0.0066391
alpha (deg) | Cl | Cd | Cm | Cl/Cd
-20 | -1.3772 | 0.06864 | -0.0589 | -20.0641
-19.5 | -1.3773 | 0.06243 | -0.0604 | -22.0615
-18.5 | -1.3815 | 0.05082 | -0.0612 | -27.1842
-18 | -1.3589 | 0.04546 | -0.0649 | -29.8922
-17.5 | -1.3475 | 0.04155 | -0.0641 | -32.4308
-17 | -1.3302 | 0.03817 | -0.0631 | -34.8494
-16.5 | -1.3124 | 0.03498 | -0.0619 | -37.5186
-16 | -1.2902 | 0.03222 | -0.0606 | -40.0435
-15.5 | -1.2651 | 0.02978 | -0.0591 | -42.4815
-15 | -1.2403 | 0.02744 | -0.0574 | -45.2004
-14.5 | -1.2117 | 0.02545 | -0.0557 | -47.611
-14 | -1.1847 | 0.02347 | -0.0536 | -50.4772
-13.5 | -1.1586 | 0.02155 | -0.0513 | -53.7633
-12.5 | -1.1023 | 0.0182 | -0.0463 | -60.5659
-12 | -1.0696 | 0.01688 | -0.0439 | -63.3649
-11.5 | -1.0366 | 0.01562 | -0.0414 | -66.3636
-11 | -1.0016 | 0.01455 | -0.0389 | -68.8385
-10.5 | -0.9665 | 0.01353 | -0.0363 | -71.4339
-10 | -0.9337 | 0.01253 | -0.0331 | -74.5172
-9.5 | -0.8981 | 0.01173 | -0.0302 | -76.5644
-9 | -0.8618 | 0.01103 | -0.027 | -78.1324
-8.5 | -0.8261 | 0.01046 | -0.0235 | -78.9771
-8 | -0.7935 | 0.01001 | -0.0191 | -79.2707
-7.5 | -0.7481 | 0.00959 | -0.017 | -78.0083
-7 | -0.6975 | 0.00925 | -0.0159 | -75.4054
-6.5 | -0.6463 | 0.00887 | -0.015 | -72.8636
-6 | -0.5927 | 0.00856 | -0.0144 | -69.2407
-5.5 | -0.5385 | 0.00821 | -0.0141 | -65.5907
-5 | -0.4856 | 0.00776 | -0.0135 | -62.5773
-4.5 | -0.4333 | 0.00725 | -0.013 | -59.7655
-4 | -0.3817 | 0.0066 | -0.0124 | -57.8333
-3.5 | -0.3286 | 0.00595 | -0.0121 | -55.2269
-3 | -0.275 | 0.00528 | -0.0119 | -52.0833
-2.5 | -0.2221 | 0.00449 | -0.0117 | -49.4655
-2 | -0.1612 | 0.00426 | -0.0127 | -37.8404
-1.5 | -0.0986 | 0.0042 | -0.0139 | -23.4762
-1 | -0.0358 | 0.0042 | -0.0152 | -8.5238
-0.5 | 0.0267 | 0.00417 | -0.0165 | 6.4029
0 | 0.0901 | 0.00417 | -0.0178 | 21.6067
0.5 | 0.1531 | 0.00417 | -0.0192 | 36.7146
1 | 0.2156 | 0.00421 | -0.0204 | 51.2114
1.5 | 0.2786 | 0.00422 | -0.0217 | 66.019
2 | 0.3411 | 0.0043 | -0.023 | 79.3256
2.5 | 0.4037 | 0.00435 | -0.0242 | 92.8046
3 | 0.4645 | 0.0045 | -0.0251 | 103.2222
3.5 | 0.5206 | 0.00498 | -0.0253 | 104.5382
4 | 0.5665 | 0.00603 | -0.0238 | 93.9469
4.5 | 0.6127 | 0.00687 | -0.0223 | 89.1849
5.5 | 0.699 | 0.00838 | -0.018 | 83.4129
6 | 0.7389 | 0.00903 | -0.0152 | 81.8272
6.5 | 0.7658 | 0.0096 | -0.0098 | 79.7708
7 | 0.797 | 0.01025 | -0.0055 | 77.7561
7.5 | 0.8315 | 0.01094 | -0.0021 | 76.0055
8 | 0.8677 | 0.01168 | 0.0008 | 74.2894
8.5 | 0.9027 | 0.01253 | 0.0037 | 72.0431
9 | 0.9383 | 0.01346 | 0.0064 | 69.7103
9.5 | 0.9739 | 0.01443 | 0.0089 | 67.4913
10.5 | 1.0396 | 0.01682 | 0.0141 | 61.8074
11 | 1.0731 | 0.01808 | 0.0164 | 59.3529
11.5 | 1.1057 | 0.01944 | 0.0187 | 56.8776
12 | 1.1364 | 0.02095 | 0.021 | 54.2434
12.5 | 1.1649 | 0.02265 | 0.0234 | 51.4305
13 | 1.1909 | 0.02461 | 0.0258 | 48.3909
13.5 | 1.22 | 0.02646 | 0.0278 | 46.1073
14 | 1.2495 | 0.02836 | 0.0296 | 44.0585
14.5 | 1.2775 | 0.03039 | 0.0314 | 42.0369
15 | 1.3016 | 0.03273 | 0.0334 | 39.7678
15.5 | 1.3365 | 0.03518 | 0.033 | 37.9903
16.5 | 1.388 | 0.04179 | 0.033 | 33.2137
17 | 1.4068 | 0.04507 | 0.0342 | 31.2137
17.5 | 1.4221 | 0.04879 | 0.0353 | 29.1474
18 | 1.4395 | 0.05247 | 0.036 | 27.4347
18.5 | 1.4539 | 0.05657 | 0.0364 | 25.7009
19 | 1.4653 | 0.06115 | 0.0365 | 23.9624
19.5 | 1.4746 | 0.06609 | 0.0362 | 22.312
20 | 1.478 | 0.07194 | 0.0353 | 20.5449

## 87. Re 6M Mach 0.50 (1)
BIGFOIL.COM POLAR EXPORT
NACA65-119 a=0.6
NACA65-119 a=0.6 |  |  |  | Cl Max: | 1.187 | at alpha= | 20 | deg
JavaFoil+Calcfoil stall+Eppler ext transition |  |  |  | L/D Max: | 111.615 | at alpha= | 4 | deg
Re: | 6000000 |  |  | Cd Min: | 0.00515 | at alpha= | -0.5 | deg
Mach: | 0.5 |  |  | Cl=0 at alpha= | -0.71528 | deg
|  |  |  | @ Cl=0.1, Cd= | 0.0052075
|  |  |  | @ Cl=0.4, Cd= | 0.0054956
|  |  |  | @ Cl=0.6, Cd= | 0.0058
alpha (deg) | Cl | Cd | Cm | Cl/Cd
-20 | -1.09 | 0.15947 | 0.017 | -6.838
-19.5 | -1.063 | 0.15256 | 0.016 | -6.967
-19 | -1.045 | 0.14747 | 0.017 | -7.089
-18.5 | -1.013 | 0.14132 | 0.016 | -7.167
-18 | -0.98 | 0.14028 | 0.014 | -6.987
-17.5 | -0.95 | 0.13405 | 0.013 | -7.088
-17 | -0.929 | 0.13209 | 0.014 | -7.031
-16.5 | -0.897 | 0.12616 | 0.012 | -7.114
-16 | -0.866 | 0.12257 | 0.011 | -7.063
-15.5 | -0.837 | 0.11803 | 0.01 | -7.093
-15 | -0.814 | 0.11284 | 0.01 | -7.217
-14.5 | -0.782 | 0.11094 | 0.009 | -7.049
-14 | -0.752 | 0.10447 | 0.008 | -7.199
-13.5 | -0.724 | 0.09858 | 0.007 | -7.348
-13 | -0.697 | 0.09767 | 0.007 | -7.141
-12.5 | -0.669 | 0.08881 | 0.006 | -7.53
-12 | -0.645 | 0.07808 | 0.006 | -8.267
-11.5 | -0.716 | 0.02575 | 0.009 | -27.804
-11 | -0.688 | 0.02301 | 0.008 | -29.909
-10.5 | -0.556 | 0.07227 | 0.004 | -7.691
-10 | -0.532 | 0.06385 | 0.004 | -8.328
-9.5 | -0.777 | 0.01913 | 0.005 | -40.626
-9 | -0.906 | 0.01749 | 0.004 | -51.824
-8.5 | -0.921 | 0.01586 | 0.003 | -58.078
-8 | -0.904 | 0.01473 | 0.002 | -61.399
-7.5 | -0.87 | 0.01372 | 0 | -63.449
-7 | -0.826 | 0.01287 | -0.001 | -64.169
-6.5 | -0.774 | 0.01209 | -0.002 | -64.069
-6 | -0.718 | 0.01143 | -0.003 | -62.768
-5.5 | -0.657 | 0.0109 | -0.004 | -60.287
-5 | -0.594 | 0.01036 | -0.006 | -57.36
-4.5 | -0.529 | 0.00988 | -0.007 | -53.533
-4 | -0.467 | 0.00661 | -0.008 | -70.584
-3.5 | -0.399 | 0.00554 | -0.01 | -72.038
-3 | -0.328 | 0.00542 | -0.011 | -60.636
-2.5 | -0.258 | 0.0053 | -0.012 | -48.693
-2 | -0.186 | 0.00521 | -0.013 | -35.655
-1.5 | -0.114 | 0.00521 | -0.015 | -21.804
-1 | -0.041 | 0.00521 | -0.016 | -7.965
-0.5 | 0.031 | 0.00515 | -0.017 | 5.962
0 | 0.103 | 0.00521 | -0.018 | 19.759
0.5 | 0.175 | 0.00524 | -0.02 | 33.42
1 | 0.247 | 0.00531 | -0.021 | 46.603
1.5 | 0.319 | 0.00541 | -0.022 | 59.049
2 | 0.392 | 0.00548 | -0.023 | 71.432
2.5 | 0.464 | 0.00562 | -0.025 | 82.54
3 | 0.533 | 0.00562 | -0.026 | 94.829
3.5 | 0.6 | 0.0058 | -0.027 | 103.404
4 | 0.668 | 0.00598 | -0.028 | 111.615
4.5 | 0.73 | 0.00746 | -0.029 | 97.862
5 | 0.792 | 0.00895 | -0.03 | 88.532
5.5 | 0.85 | 0.0123 | -0.031 | 69.109
6 | 0.909 | 0.01303 | -0.032 | 69.785
6.5 | 0.965 | 0.01381 | -0.033 | 69.845
7 | 1.016 | 0.01474 | -0.034 | 68.897
7.5 | 1.061 | 0.01561 | -0.035 | 67.919
8 | 1.096 | 0.01667 | -0.037 | 65.775
8.5 | 1.119 | 0.01796 | -0.038 | 62.289
9 | 1.118 | 0.01939 | -0.039 | 57.674
9.5 | 1.052 | 0.02107 | -0.04 | 49.923
10 | 0.719 | 0.02273 | -0.041 | 31.632
10.5 | 0.748 | 0.02519 | -0.042 | 29.712
11 | 0.667 | 0.07363 | -0.025 | 9.055
11.5 | 0.69 | 0.08346 | -0.022 | 8.271
12 | 0.842 | 0.02954 | -0.044 | 28.491
12.5 | 0.864 | 0.03456 | -0.045 | 25.002
13 | 0.777 | 0.09316 | -0.027 | 8.34
13.5 | 0.802 | 0.10489 | -0.026 | 7.649
14 | 0.829 | 0.10354 | -0.026 | 8.01
14.5 | 0.862 | 0.10629 | -0.03 | 8.106
15 | 0.898 | 0.11018 | -0.034 | 8.147
15.5 | 0.914 | 0.11743 | -0.03 | 7.782
16 | 0.944 | 0.1204 | -0.032 | 7.839
16.5 | 0.986 | 0.11962 | -0.038 | 8.247
17 | 0.998 | 0.12784 | -0.033 | 7.809
17.5 | 1.029 | 0.13297 | -0.035 | 7.739
18 | 1.068 | 0.1334 | -0.04 | 8.008
18.5 | 1.108 | 0.13369 | -0.043 | 8.285
19 | 1.11 | 0.15028 | -0.037 | 7.389
19.5 | 1.141 | 0.15299 | -0.039 | 7.455
20 | 1.187 | 0.14747 | -0.044 | 8.046

## 88. Re 6M Mach 0.50 (2)
BIGFOIL.COM POLAR EXPORT
NACA65-119 a=0.6
NACA65-119 a=0.6 |  |  |  | Cl Max: | 1.0968 | at alpha= | 13 | deg
XFOIL ncrit=9 |  |  |  | L/D Max: | 115.761 | at alpha= | 3.5 | deg
Re: | 6000000 |  |  | Cd Min: | 0.21778 | at alpha= | 20 | deg
Mach: | 0.5 |  |  | Cl=0 at alpha= | -0.71763 | deg
|  |  |  | @ Cl=0.1, Cd= | 0.0043895
|  |  |  | @ Cl=0.4, Cd= | 0.0044982
|  |  |  | @ Cl=0.6, Cd= | 0.0051841
alpha (deg) | Cl | Cd | Cm | Cl/Cd
-16.5 | -0.7354 | 0.13196 | -0.0383 | -5.5729
-15.5 | -0.7878 | 0.10388 | -0.0572 | -7.5838
-15 | -0.813 | 0.09079 | -0.066 | -8.9547
-14.5 | -0.8357 | 0.07893 | -0.0734 | -10.5879
-14 | -0.8615 | 0.06777 | -0.0795 | -12.7121
-13.5 | -0.8873 | 0.05784 | -0.0834 | -15.3406
-13 | -0.9081 | 0.04943 | -0.085 | -18.3714
-12.5 | -0.9261 | 0.04215 | -0.0846 | -21.9715
-12 | -0.9357 | 0.03621 | -0.0825 | -25.8409
-11.5 | -0.9368 | 0.03132 | -0.0792 | -29.9106
-11 | -0.9319 | 0.02718 | -0.0753 | -34.2862
-10.5 | -0.9152 | 0.02395 | -0.0711 | -38.2129
-10 | -0.8893 | 0.02139 | -0.0671 | -41.5755
-9.5 | -0.8623 | 0.0191 | -0.0627 | -45.1466
-9 | -0.8287 | 0.01719 | -0.0588 | -48.2083
-8.5 | -0.7917 | 0.01556 | -0.0549 | -50.8805
-8 | -0.7515 | 0.01416 | -0.0513 | -53.072
-7.5 | -0.7115 | 0.01286 | -0.0476 | -55.3266
-7 | -0.6707 | 0.01173 | -0.0438 | -57.1782
-6.5 | -0.6269 | 0.01081 | -0.0403 | -57.9926
-6 | -0.5859 | 0.00996 | -0.0362 | -58.8253
-5.5 | -0.5456 | 0.0093 | -0.0316 | -58.6667
-5 | -0.5075 | 0.00884 | -0.0263 | -57.4095
-4.5 | -0.4603 | 0.00822 | -0.0228 | -55.9976
-4 | -0.4146 | 0.00742 | -0.0194 | -55.876
-3.5 | -0.3644 | 0.00656 | -0.0169 | -55.5488
-3 | -0.3121 | 0.00558 | -0.0149 | -55.9319
-2.5 | -0.2557 | 0.00465 | -0.0137 | -54.9892
-2 | -0.1858 | 0.00449 | -0.0146 | -41.3808
-1.5 | -0.1134 | 0.00443 | -0.016 | -25.5982
-1 | -0.041 | 0.00437 | -0.0174 | -9.3822
-0.5 | 0.0316 | 0.00438 | -0.0189 | 7.2146
0 | 0.1037 | 0.00439 | -0.0203 | 23.6219
0.5 | 0.1763 | 0.0044 | -0.0218 | 40.0682
1 | 0.2494 | 0.00442 | -0.0234 | 56.4253
1.5 | 0.3219 | 0.00446 | -0.0248 | 72.1749
2 | 0.3941 | 0.00449 | -0.0261 | 87.7728
2.5 | 0.4657 | 0.00459 | -0.0272 | 101.4597
3 | 0.5372 | 0.00472 | -0.0282 | 113.8136
3.5 | 0.6008 | 0.00519 | -0.0277 | 115.7611
4 | 0.6381 | 0.0065 | -0.0231 | 98.1692
4.5 | 0.665 | 0.00769 | -0.0165 | 86.4759
5 | 0.6688 | 0.00881 | -0.0057 | 75.9137
5.5 | 0.6796 | 0.0104 | 0.0025 | 65.3462
6 | 0.6962 | 0.01219 | 0.009 | 57.1124
6.5 | 0.7229 | 0.01388 | 0.0138 | 52.0821
7 | 0.7609 | 0.01525 | 0.0172 | 49.8951
7.5 | 0.7989 | 0.0167 | 0.0206 | 47.8383
8 | 0.8363 | 0.01828 | 0.024 | 45.7495
8.5 | 0.8728 | 0.01996 | 0.0273 | 43.7275
9 | 0.91 | 0.02174 | 0.0305 | 41.8583
9.5 | 0.9447 | 0.02375 | 0.0339 | 39.7768
10 | 0.9778 | 0.02599 | 0.0372 | 37.6222
10.5 | 1.0103 | 0.02838 | 0.0404 | 35.599
11 | 1.04 | 0.03112 | 0.0436 | 33.419
11.5 | 1.0649 | 0.0343 | 0.0468 | 31.0466
12 | 1.0833 | 0.0381 | 0.0499 | 28.4331
12.5 | 1.0951 | 0.04262 | 0.0526 | 25.6945
13 | 1.0968 | 0.04812 | 0.0548 | 22.793
13.5 | 1.0927 | 0.05448 | 0.0561 | 20.0569
14 | 1.0725 | 0.06275 | 0.0559 | 17.0916
14.5 | 1.0474 | 0.07233 | 0.0537 | 14.4809
15 | 1.0211 | 0.08305 | 0.0495 | 12.295
15.5 | 0.993 | 0.09502 | 0.0433 | 10.4504
16 | 0.9655 | 0.10791 | 0.0355 | 8.9473
16.5 | 0.9434 | 0.12076 | 0.0273 | 7.8122
17 | 0.9205 | 0.13429 | 0.0183 | 6.8546
17.5 | 0.9029 | 0.14705 | 0.01 | 6.1401
19.5 | 0.8222 | 0.206 | -0.0286 | 3.9913
20 | 0.8252 | 0.21778 | -0.0359 | 3.7891

## 89. Re 7M Mach 0.00 (1)
BIGFOIL.COM POLAR EXPORT
NACA65-119 a=0.6
NACA65-119 a=0.6 |  |  |  | Cl Max: | 1.43 | at alpha= | 15.5 | deg
JavaFoil+Calcfoil stall+Eppler ext transition |  |  |  | L/D Max: | 100.421 | at alpha= | 3.5 | deg
Re: | 7000000 |  |  | Cd Min: | 0.00476 | at alpha= | 0 | deg
Mach: | 0 |  |  | Cl=0 at alpha= | -0.71429 | deg
|  |  |  | @ Cl=0.1, Cd= | 0.0047722
|  |  |  | @ Cl=0.4, Cd= | 0.0050094
|  |  |  | @ Cl=0.6, Cd= | 0.0060602
alpha (deg) | Cl | Cd | Cm | Cl/Cd
-20 | -1.201 | 0.05072 | 0.022 | -23.672
-19.5 | -1.224 | 0.04551 | 0.021 | -26.89
-19 | -1.243 | 0.0419 | 0.021 | -29.652
-18.5 | -1.26 | 0.03848 | 0.02 | -32.734
-18 | -1.275 | 0.03504 | 0.019 | -36.394
-17.5 | -1.288 | 0.03195 | 0.019 | -40.318
-17 | -1.297 | 0.02975 | 0.018 | -43.596
-16.5 | -1.302 | 0.02767 | 0.017 | -47.067
-16 | -1.305 | 0.02579 | 0.016 | -50.592
-15.5 | -1.304 | 0.02396 | 0.016 | -54.426
-15 | -1.3 | 0.02225 | 0.015 | -58.439
-14.5 | -1.292 | 0.0209 | 0.014 | -61.808
-14 | -1.28 | 0.01959 | 0.013 | -65.316
-13.5 | -1.264 | 0.01846 | 0.012 | -68.448
-13 | -1.244 | 0.01756 | 0.011 | -70.812
-12.5 | -1.221 | 0.01652 | 0.01 | -73.898
-12 | -1.193 | 0.01566 | 0.009 | -76.186
-11.5 | -1.16 | 0.0148 | 0.008 | -78.388
-11 | -1.125 | 0.01401 | 0.007 | -80.309
-10.5 | -1.086 | 0.0133 | 0.006 | -81.679
-10 | -1.045 | 0.01275 | 0.005 | -81.984
-9.5 | -1.002 | 0.01215 | 0.004 | -82.422
-9 | -0.956 | 0.01157 | 0.003 | -82.598
-8.5 | -0.908 | 0.01103 | 0.002 | -82.337
-8 | -0.858 | 0.01054 | 0.001 | -81.402
-7.5 | -0.806 | 0.01013 | 0 | -79.595
-7 | -0.753 | 0.00972 | -0.001 | -77.489
-6.5 | -0.698 | 0.00938 | -0.002 | -74.448
-6 | -0.642 | 0.00904 | -0.003 | -71.018
-5.5 | -0.585 | 0.00872 | -0.004 | -67.074
-5 | -0.526 | 0.00846 | -0.005 | -62.221
-4.5 | -0.469 | 0.0067 | -0.006 | -70.046
-4 | -0.408 | 0.00592 | -0.007 | -68.931
-3.5 | -0.347 | 0.00547 | -0.008 | -63.38
-3 | -0.285 | 0.00497 | -0.009 | -57.273
-2.5 | -0.223 | 0.00493 | -0.01 | -45.349
-2 | -0.161 | 0.00485 | -0.011 | -33.179
-1.5 | -0.098 | 0.00485 | -0.013 | -20.301
-1 | -0.036 | 0.00481 | -0.014 | -7.471
-0.5 | 0.027 | 0.00479 | -0.015 | 5.544
0 | 0.089 | 0.00476 | -0.016 | 18.724
0.5 | 0.152 | 0.00483 | -0.017 | 31.419
1 | 0.214 | 0.0049 | -0.018 | 43.728
1.5 | 0.277 | 0.00492 | -0.019 | 56.278
2 | 0.339 | 0.00499 | -0.02 | 68.01
2.5 | 0.402 | 0.00501 | -0.021 | 80.155
3 | 0.464 | 0.00511 | -0.022 | 90.848
3.5 | 0.524 | 0.00522 | -0.023 | 100.421
4 | 0.585 | 0.00592 | -0.024 | 98.892
4.5 | 0.646 | 0.00649 | -0.026 | 99.59
5 | 0.701 | 0.00713 | -0.026 | 98.24
5.5 | 0.757 | 0.00801 | -0.027 | 94.47
6 | 0.81 | 0.00998 | -0.028 | 81.172
6.5 | 0.865 | 0.01038 | -0.029 | 83.381
7 | 0.919 | 0.01086 | -0.03 | 84.638
7.5 | 0.971 | 0.01137 | -0.031 | 85.427
8 | 1.022 | 0.01184 | -0.032 | 86.336
8.5 | 1.072 | 0.01241 | -0.033 | 86.371
9 | 1.119 | 0.01294 | -0.034 | 86.468
9.5 | 1.162 | 0.01353 | -0.035 | 85.916
10 | 1.203 | 0.01418 | -0.036 | 84.858
10.5 | 1.241 | 0.01492 | -0.037 | 83.192
11 | 1.276 | 0.01563 | -0.038 | 81.65
11.5 | 1.308 | 0.01647 | -0.039 | 79.411
12 | 1.336 | 0.01728 | -0.04 | 77.331
12.5 | 1.361 | 0.01816 | -0.04 | 74.937
13 | 1.381 | 0.01927 | -0.041 | 71.691
13.5 | 1.399 | 0.0202 | -0.042 | 69.242
14 | 1.412 | 0.02135 | -0.043 | 66.165
14.5 | 1.422 | 0.02257 | -0.044 | 63.011
15 | 1.428 | 0.0241 | -0.045 | 59.246
15.5 | 1.43 | 0.02569 | -0.045 | 55.66
16 | 1.429 | 0.02721 | -0.046 | 52.512
16.5 | 1.424 | 0.02916 | -0.047 | 48.823
17 | 1.414 | 0.03103 | -0.047 | 45.587
17.5 | 1.398 | 0.0338 | -0.048 | 41.353
18 | 1.379 | 0.03615 | -0.049 | 38.152
18.5 | 1.358 | 0.03872 | -0.049 | 35.067
19 | 1.332 | 0.04269 | -0.05 | 31.202
19.5 | 1.305 | 0.04616 | -0.05 | 28.274
20 | 1.274 | 0.05142 | -0.051 | 24.778

## 90. Re 7M Mach 0.00 (2)
BIGFOIL.COM POLAR EXPORT
NACA65-119 a=0.6
NACA65-119 a=0.6 |  |  |  | Cl Max: | 1.5551 | at alpha= | 20 | deg
XFOIL ncrit=9 |  |  |  | L/D Max: | 99.4407 | at alpha= | 3 | deg
Re: | 7000000 |  |  | Cd Min: | 0.05138 | at alpha= | 20 | deg
Mach: | 0 |  |  | Cl=0 at alpha= | -0.71405 | deg
|  |  |  | @ Cl=0.1, Cd= | 0.0039767
|  |  |  | @ Cl=0.4, Cd= | 0.004251
|  |  |  | @ Cl=0.6, Cd= | 0.0067923
alpha (deg) | Cl | Cd | Cm | Cl/Cd
-20 | -1.4916 | 0.04476 | -0.0492 | -33.3244
-19.5 | -1.4807 | 0.04113 | -0.0488 | -36.0005
-19 | -1.4997 | 0.03861 | -0.041 | -38.8423
-18.5 | -1.4266 | 0.03462 | -0.0527 | -41.2074
-18 | -1.4124 | 0.03224 | -0.0507 | -43.8089
-17.5 | -1.3924 | 0.02991 | -0.0495 | -46.553
-17 | -1.3699 | 0.02778 | -0.0484 | -49.3125
-16.5 | -1.3464 | 0.02579 | -0.0471 | -52.2063
-16 | -1.3204 | 0.02405 | -0.0458 | -54.9023
-15.5 | -1.2938 | 0.02241 | -0.0443 | -57.7332
-15 | -1.2665 | 0.02087 | -0.0427 | -60.6852
-14.5 | -1.2372 | 0.0195 | -0.0411 | -63.4462
-14 | -1.2084 | 0.01816 | -0.0393 | -66.5419
-13.5 | -1.1815 | 0.01678 | -0.037 | -70.4112
-13 | -1.152 | 0.01559 | -0.0348 | -73.8935
-12.5 | -1.1208 | 0.01455 | -0.0326 | -77.0309
-12 | -1.0877 | 0.01366 | -0.0305 | -79.6266
-11.5 | -1.0542 | 0.01284 | -0.0282 | -82.1028
-11 | -1.0192 | 0.01215 | -0.0259 | -83.8848
-10.5 | -0.986 | 0.01146 | -0.0231 | -86.0384
-10 | -0.9548 | 0.01083 | -0.0196 | -88.1625
-9.5 | -0.9243 | 0.01037 | -0.0156 | -89.1321
-9 | -0.8828 | 0.01001 | -0.0136 | -88.1918
-8.5 | -0.8358 | 0.00967 | -0.0126 | -86.4323
-8 | -0.7878 | 0.00929 | -0.0118 | -84.8009
-7.5 | -0.7379 | 0.00896 | -0.0113 | -82.3549
-7 | -0.6859 | 0.00867 | -0.0112 | -79.1119
-6.5 | -0.6337 | 0.00835 | -0.0111 | -75.8922
-6 | -0.5804 | 0.00808 | -0.0111 | -71.8317
-5.5 | -0.5265 | 0.00778 | -0.0113 | -67.6735
-5 | -0.4741 | 0.00736 | -0.0112 | -64.4158
-4 | -0.3692 | 0.0064 | -0.0112 | -57.6875
-3.5 | -0.3164 | 0.00584 | -0.0113 | -54.1781
-3 | -0.2626 | 0.00533 | -0.0116 | -49.2683
-2.5 | -0.2119 | 0.00447 | -0.0114 | -47.4049
-2 | -0.1545 | 0.00413 | -0.0123 | -37.4092
-1.5 | -0.0947 | 0.00405 | -0.0134 | -23.3827
-1 | -0.0346 | 0.00401 | -0.0146 | -8.6284
-0.5 | 0.0259 | 0.00401 | -0.0159 | 6.4589
0 | 0.0864 | 0.00397 | -0.0172 | 21.7632
0.5 | 0.147 | 0.004 | -0.0185 | 36.75
1 | 0.2072 | 0.00402 | -0.0197 | 51.5423
1.5 | 0.2674 | 0.00406 | -0.0209 | 65.8621
2 | 0.3277 | 0.00411 | -0.0222 | 79.7324
2.5 | 0.3876 | 0.00419 | -0.0234 | 92.506
3 | 0.4445 | 0.00447 | -0.0241 | 99.4407
3.5 | 0.4952 | 0.00519 | -0.0238 | 95.4143
4 | 0.5424 | 0.00607 | -0.023 | 89.3575
4.5 | 0.592 | 0.00669 | -0.0225 | 88.4903
5 | 0.6397 | 0.0073 | -0.0217 | 87.6301
5.5 | 0.6852 | 0.00794 | -0.0205 | 86.2972
6 | 0.7312 | 0.00848 | -0.0193 | 86.2264
6.5 | 0.7752 | 0.00899 | -0.0178 | 86.2291
7 | 0.8196 | 0.00941 | -0.0162 | 87.0988
7.5 | 0.857 | 0.00976 | -0.0134 | 87.8074
8 | 0.8882 | 0.01023 | -0.0094 | 86.8231
8.5 | 0.9217 | 0.01081 | -0.0063 | 85.2636
9 | 0.9559 | 0.01145 | -0.0035 | 83.4847
9.5 | 0.9914 | 0.01212 | -0.0011 | 81.7987
10 | 1.0247 | 0.01294 | 0.0014 | 79.1886
10.5 | 1.0563 | 0.01388 | 0.0039 | 76.1023
11 | 1.0903 | 0.01479 | 0.006 | 73.7187
11.5 | 1.1233 | 0.01577 | 0.008 | 71.2302
12 | 1.155 | 0.01687 | 0.0101 | 68.4647
12.5 | 1.1846 | 0.01811 | 0.0122 | 65.4114
13 | 1.212 | 0.01953 | 0.0144 | 62.0584
13.5 | 1.2399 | 0.02095 | 0.0164 | 59.1838
14 | 1.2701 | 0.02231 | 0.018 | 56.9296
14.5 | 1.2978 | 0.02387 | 0.0197 | 54.3695
15 | 1.3239 | 0.02556 | 0.0213 | 51.7958
15.5 | 1.3487 | 0.0273 | 0.0231 | 49.4029
16 | 1.3982 | 0.02929 | 0.0195 | 47.7364
16.5 | 1.4206 | 0.03173 | 0.0205 | 44.7715
17 | 1.4422 | 0.03422 | 0.0215 | 42.1449
17.5 | 1.4626 | 0.03679 | 0.0225 | 39.7554
18 | 1.4854 | 0.03924 | 0.0233 | 37.8542
18.5 | 1.5066 | 0.04187 | 0.0239 | 35.9828
19 | 1.5237 | 0.04487 | 0.0247 | 33.9581
19.5 | 1.5405 | 0.04799 | 0.0252 | 32.1004
20 | 1.5551 | 0.05138 | 0.0255 | 30.2666

## 91. Re 7M Mach 0.10 (1)
BIGFOIL.COM POLAR EXPORT
NACA65-119 a=0.6
NACA65-119 a=0.6 |  |  |  | Cl Max: | 1.413 | at alpha= | 15 | deg
JavaFoil+Calcfoil stall+Eppler ext transition |  |  |  | L/D Max: | 104.887 | at alpha= | 4.5 | deg
Re: | 7000000 |  |  | Cd Min: | 0.0048 | at alpha= | -0.5 | deg
Mach: | 0.1 |  |  | Cl=0 at alpha= | -0.71429 | deg
|  |  |  | @ Cl=0.1, Cd= | 0.00481
|  |  |  | @ Cl=0.4, Cd= | 0.0049981
|  |  |  | @ Cl=0.6, Cd= | 0.00601
alpha (deg) | Cl | Cd | Cm | Cl/Cd
-20 | -1.145 | 0.05478 | 0.022 | -20.91
-19.5 | -1.172 | 0.04944 | 0.021 | -23.702
-19 | -1.197 | 0.04447 | 0.021 | -26.916
-18.5 | -1.219 | 0.04049 | 0.02 | -30.102
-18 | -1.238 | 0.03709 | 0.019 | -33.376
-17.5 | -1.255 | 0.03367 | 0.019 | -37.273
-17 | -1.268 | 0.03106 | 0.018 | -40.821
-16.5 | -1.278 | 0.02854 | 0.017 | -44.786
-16 | -1.284 | 0.02652 | 0.016 | -48.419
-15.5 | -1.286 | 0.02486 | 0.016 | -51.752
-15 | -1.285 | 0.02307 | 0.015 | -55.702
-14.5 | -1.28 | 0.02141 | 0.014 | -59.802
-14 | -1.27 | 0.0202 | 0.013 | -62.881
-13.5 | -1.257 | 0.01889 | 0.012 | -66.539
-13 | -1.239 | 0.01789 | 0.011 | -69.274
-12.5 | -1.218 | 0.01677 | 0.01 | -72.606
-12 | -1.192 | 0.01581 | 0.009 | -75.401
-11.5 | -1.16 | 0.01503 | 0.008 | -77.202
-11 | -1.125 | 0.0142 | 0.007 | -79.235
-10.5 | -1.088 | 0.0135 | 0.006 | -80.548
-10 | -1.047 | 0.01289 | 0.005 | -81.248
-9.5 | -1.004 | 0.01226 | 0.004 | -81.864
-9 | -0.958 | 0.01171 | 0.003 | -81.859
-8.5 | -0.911 | 0.01118 | 0.002 | -81.426
-8 | -0.861 | 0.01064 | 0.001 | -80.902
-7.5 | -0.809 | 0.01022 | 0 | -79.16
-7 | -0.756 | 0.0098 | -0.001 | -77.124
-6.5 | -0.701 | 0.00945 | -0.002 | -74.151
-6 | -0.645 | 0.00911 | -0.003 | -70.771
-5.5 | -0.587 | 0.00878 | -0.004 | -66.838
-5 | -0.529 | 0.00849 | -0.005 | -62.229
-4.5 | -0.471 | 0.00671 | -0.006 | -70.223
-4 | -0.41 | 0.00596 | -0.007 | -68.84
-3.5 | -0.348 | 0.00553 | -0.008 | -63.031
-3 | -0.286 | 0.00495 | -0.009 | -57.832
-2.5 | -0.225 | 0.00491 | -0.01 | -45.767
-2 | -0.162 | 0.00487 | -0.012 | -33.238
-1.5 | -0.099 | 0.00483 | -0.013 | -20.497
-1 | -0.036 | 0.00483 | -0.014 | -7.478
-0.5 | 0.027 | 0.0048 | -0.015 | 5.565
0 | 0.09 | 0.00481 | -0.016 | 18.635
0.5 | 0.152 | 0.00481 | -0.017 | 31.661
1 | 0.215 | 0.00489 | -0.018 | 44.052
1.5 | 0.278 | 0.0049 | -0.019 | 56.716
2 | 0.341 | 0.00497 | -0.02 | 68.512
2.5 | 0.404 | 0.005 | -0.021 | 80.79
3 | 0.466 | 0.0051 | -0.022 | 91.393
3.5 | 0.527 | 0.00526 | -0.024 | 100.235
4 | 0.588 | 0.00597 | -0.025 | 98.579
4.5 | 0.648 | 0.00617 | -0.026 | 104.887
5 | 0.704 | 0.00719 | -0.027 | 97.951
5.5 | 0.76 | 0.00806 | -0.028 | 94.287
6 | 0.813 | 0.01004 | -0.028 | 80.977
6.5 | 0.869 | 0.01047 | -0.029 | 83.003
7 | 0.923 | 0.01094 | -0.03 | 84.319
7.5 | 0.975 | 0.01147 | -0.031 | 85.04
8 | 1.026 | 0.01195 | -0.032 | 85.888
8.5 | 1.075 | 0.01253 | -0.033 | 85.82
9 | 1.122 | 0.0131 | -0.034 | 85.637
9.5 | 1.165 | 0.01369 | -0.035 | 85.109
10 | 1.206 | 0.01437 | -0.036 | 83.923
10.5 | 1.243 | 0.01512 | -0.037 | 82.228
11 | 1.277 | 0.01591 | -0.038 | 80.268
11.5 | 1.308 | 0.01669 | -0.039 | 78.323
12 | 1.335 | 0.01754 | -0.04 | 76.076
12.5 | 1.358 | 0.01845 | -0.041 | 73.583
13 | 1.377 | 0.0196 | -0.041 | 70.223
13.5 | 1.392 | 0.02071 | -0.042 | 67.209
14 | 1.403 | 0.02175 | -0.043 | 64.5
14.5 | 1.41 | 0.02305 | -0.044 | 61.184
15 | 1.413 | 0.0246 | -0.045 | 57.426
15.5 | 1.412 | 0.02628 | -0.045 | 53.727
16 | 1.407 | 0.02818 | -0.046 | 49.922
16.5 | 1.399 | 0.02995 | -0.047 | 46.694
17 | 1.385 | 0.0322 | -0.048 | 43.005
17.5 | 1.364 | 0.03495 | -0.048 | 39.028
18 | 1.341 | 0.03749 | -0.049 | 35.762
18.5 | 1.313 | 0.04138 | -0.049 | 31.717
19 | 1.284 | 0.04481 | -0.05 | 28.645
19.5 | 1.249 | 0.05029 | -0.05 | 24.84
20 | 1.214 | 0.0554 | -0.051 | 21.922

## 92. Re 7M Mach 0.10 (2)
BIGFOIL.COM POLAR EXPORT
NACA65-119 a=0.6
NACA65-119 a=0.6 |  |  |  | Cl Max: | 1.551 | at alpha= | 20 | deg
XFOIL ncrit=9 |  |  |  | L/D Max: | 100.089 | at alpha= | 3 | deg
Re: | 7000000 |  |  | Cd Min: | 0.05361 | at alpha= | 20 | deg
Mach: | 0.1 |  |  | Cl=0 at alpha= | -0.71429 | deg
|  |  |  | @ Cl=0.1, Cd= | 0.0039864
|  |  |  | @ Cl=0.4, Cd= | 0.0042467
|  |  |  | @ Cl=0.6, Cd= | 0.0067828
alpha (deg) | Cl | Cd | Cm | Cl/Cd
-20 | -1.4873 | 0.04696 | -0.0513 | -31.6716
-19 | -1.4908 | 0.04093 | -0.0436 | -36.4232
-18.5 | -1.4232 | 0.03626 | -0.0551 | -39.2499
-18 | -1.4099 | 0.03372 | -0.0531 | -41.812
-17.5 | -1.3905 | 0.03121 | -0.0519 | -44.553
-17 | -1.3684 | 0.02895 | -0.0507 | -47.2677
-16.5 | -1.345 | 0.02685 | -0.0494 | -50.0931
-16 | -1.3191 | 0.02499 | -0.0481 | -52.7851
-15.5 | -1.2926 | 0.02326 | -0.0466 | -55.5718
-15 | -1.2655 | 0.02163 | -0.0449 | -58.5067
-14.5 | -1.2363 | 0.02018 | -0.0433 | -61.2636
-14 | -1.2065 | 0.01882 | -0.0415 | -64.1073
-13.5 | -1.1798 | 0.01736 | -0.0392 | -67.9608
-13 | -1.1513 | 0.01605 | -0.0369 | -71.7321
-12.5 | -1.1205 | 0.01494 | -0.0346 | -75
-12 | -1.0874 | 0.01399 | -0.0324 | -77.7269
-11.5 | -1.0536 | 0.01313 | -0.0301 | -80.2437
-11 | -1.0187 | 0.01238 | -0.0277 | -82.2859
-10.5 | -0.9842 | 0.01168 | -0.0251 | -84.2637
-10 | -0.9526 | 0.011 | -0.0217 | -86.6
-9.5 | -0.9208 | 0.01045 | -0.018 | -88.1148
-9 | -0.8849 | 0.01009 | -0.0148 | -87.7007
-8.5 | -0.8385 | 0.00973 | -0.0136 | -86.1768
-8 | -0.7905 | 0.00936 | -0.0126 | -84.4551
-7.5 | -0.7409 | 0.00901 | -0.012 | -82.2309
-7 | -0.6887 | 0.00872 | -0.0117 | -78.9794
-6.5 | -0.6366 | 0.00839 | -0.0115 | -75.876
-6 | -0.583 | 0.00812 | -0.0115 | -71.798
-5.5 | -0.5289 | 0.00781 | -0.0116 | -67.7209
-5 | -0.4761 | 0.00741 | -0.0115 | -64.251
-4.5 | -0.4235 | 0.00696 | -0.0114 | -60.8477
-4 | -0.3711 | 0.00642 | -0.0114 | -57.8037
-3.5 | -0.318 | 0.00587 | -0.0114 | -54.1738
-3 | -0.2641 | 0.00535 | -0.0117 | -49.3645
-2.5 | -0.2132 | 0.00447 | -0.0115 | -47.6957
-2 | -0.1555 | 0.00414 | -0.0123 | -37.5604
-1.5 | -0.0953 | 0.00406 | -0.0135 | -23.4729
-1 | -0.0348 | 0.00402 | -0.0147 | -8.6567
-0.5 | 0.0261 | 0.00401 | -0.016 | 6.5087
0 | 0.087 | 0.00398 | -0.0173 | 21.8593
0.5 | 0.1479 | 0.00401 | -0.0186 | 36.8828
1 | 0.2086 | 0.00402 | -0.0198 | 51.8905
1.5 | 0.2691 | 0.00406 | -0.0211 | 66.2808
2 | 0.3299 | 0.00411 | -0.0223 | 80.2676
2.5 | 0.3901 | 0.0042 | -0.0235 | 92.881
3 | 0.4474 | 0.00447 | -0.0242 | 100.0895
3.5 | 0.4983 | 0.0052 | -0.024 | 95.8269
4 | 0.5454 | 0.00609 | -0.0231 | 89.5567
4.5 | 0.5951 | 0.00672 | -0.0225 | 88.5565
5 | 0.6427 | 0.00733 | -0.0216 | 87.6808
5.5 | 0.688 | 0.00799 | -0.0202 | 86.1076
6.5 | 0.7772 | 0.00905 | -0.0172 | 85.8785
7 | 0.8206 | 0.00948 | -0.0154 | 86.5612
7.5 | 0.8532 | 0.00985 | -0.0114 | 86.6193
8 | 0.8862 | 0.01037 | -0.0079 | 85.4581
8.5 | 0.9201 | 0.01098 | -0.0048 | 83.7978
9 | 0.9549 | 0.01165 | -0.0021 | 81.9657
9.5 | 0.9902 | 0.01237 | 0.0003 | 80.0485
10 | 1.0237 | 0.01323 | 0.0028 | 77.3772
10.5 | 1.0562 | 0.01418 | 0.0053 | 74.4852
11 | 1.0903 | 0.01513 | 0.0074 | 72.0621
11.5 | 1.1233 | 0.01616 | 0.0095 | 69.5111
12 | 1.1547 | 0.01733 | 0.0116 | 66.6301
12.5 | 1.1839 | 0.01864 | 0.0138 | 63.5139
13 | 1.2106 | 0.02015 | 0.0162 | 60.0794
13.5 | 1.2393 | 0.0216 | 0.0181 | 57.375
14 | 1.2689 | 0.02307 | 0.0198 | 55.0022
14.5 | 1.2973 | 0.02465 | 0.0214 | 52.6288
15 | 1.3243 | 0.02635 | 0.0231 | 50.2581
15.5 | 1.3486 | 0.02822 | 0.0249 | 47.7888
16 | 1.397 | 0.03049 | 0.0212 | 45.8183
16.5 | 1.4189 | 0.0331 | 0.0222 | 42.8671
17 | 1.4424 | 0.03545 | 0.0233 | 40.6883
17.5 | 1.463 | 0.03811 | 0.0243 | 38.3889
18 | 1.4837 | 0.04086 | 0.0251 | 36.3118
18.5 | 1.5036 | 0.04367 | 0.0259 | 34.431
19 | 1.5212 | 0.04671 | 0.0266 | 32.5669
19.5 | 1.5384 | 0.0499 | 0.0272 | 30.8297
20 | 1.551 | 0.05361 | 0.0275 | 28.9312

## 93. Re 7M Mach 0.25 (1)
BIGFOIL.COM POLAR EXPORT
NACA65-119 a=0.6
NACA65-119 a=0.6 |  |  |  | Cl Max: | 1.33 | at alpha= | 13 | deg
JavaFoil+Calcfoil stall+Eppler ext transition |  |  |  | L/D Max: | 101.858 | at alpha= | 3.5 | deg
Re: | 7000000 |  |  | Cd Min: | 0.00484 | at alpha= | -1 | deg
Mach: | 0.25 |  |  | Cl=0 at alpha= | -0.71094 | deg
|  |  |  | @ Cl=0.1, Cd= | 0.0048562
|  |  |  | @ Cl=0.4, Cd= | 0.0050739
|  |  |  | @ Cl=0.6, Cd= | 0.006106
alpha (deg) | Cl | Cd | Cm | Cl/Cd
-18.5 | -0.782 | 0.13307 | 0.014 | -5.88
-18 | -0.839 | 0.11555 | 0.015 | -7.26
-17.5 | -0.957 | 0.05607 | 0.018 | -17.072
-17 | -1.021 | 0.04213 | 0.018 | -24.23
-16.5 | -1.068 | 0.03621 | 0.017 | -29.489
-16 | -1.104 | 0.03339 | 0.017 | -33.068
-15.5 | -1.136 | 0.03013 | 0.016 | -37.714
-15 | -1.162 | 0.02723 | 0.015 | -42.687
-14.5 | -1.182 | 0.02454 | 0.014 | -48.159
-14 | -1.193 | 0.02302 | 0.013 | -51.814
-13.5 | -1.198 | 0.02139 | 0.012 | -55.978
-13 | -1.196 | 0.0199 | 0.011 | -60.094
-12.5 | -1.188 | 0.01847 | 0.01 | -64.333
-12 | -1.174 | 0.01735 | 0.01 | -67.653
-11.5 | -1.15 | 0.01626 | 0.009 | -70.75
-11 | -1.123 | 0.01533 | 0.008 | -73.243
-10.5 | -1.09 | 0.01457 | 0.007 | -74.847
-10 | -1.054 | 0.01374 | 0.006 | -76.695
-9.5 | -1.014 | 0.01301 | 0.005 | -77.974
-9 | -0.971 | 0.01239 | 0.003 | -78.388
-8.5 | -0.925 | 0.01176 | 0.002 | -78.673
-8 | -0.876 | 0.01117 | 0.001 | -78.455
-7.5 | -0.825 | 0.01069 | 0 | -77.198
-7 | -0.772 | 0.01021 | -0.001 | -75.562
-6.5 | -0.716 | 0.00977 | -0.002 | -73.273
-6 | -0.659 | 0.0094 | -0.003 | -70.123
-5.5 | -0.601 | 0.00907 | -0.004 | -66.279
-5 | -0.541 | 0.00873 | -0.005 | -61.988
-4.5 | -0.484 | 0.00695 | -0.006 | -69.669
-4 | -0.421 | 0.00611 | -0.007 | -68.915
-3.5 | -0.358 | 0.00562 | -0.009 | -63.677
-3 | -0.294 | 0.00503 | -0.01 | -58.444
-2.5 | -0.231 | 0.00498 | -0.011 | -46.319
-2 | -0.166 | 0.00489 | -0.012 | -34.014
-1.5 | -0.102 | 0.00489 | -0.013 | -20.801
-1 | -0.037 | 0.00484 | -0.014 | -7.659
-0.5 | 0.027 | 0.00485 | -0.015 | 5.657
0 | 0.092 | 0.00485 | -0.016 | 18.99
0.5 | 0.157 | 0.0049 | -0.017 | 31.978
1 | 0.221 | 0.00492 | -0.019 | 44.983
1.5 | 0.286 | 0.00499 | -0.02 | 57.217
2 | 0.35 | 0.00502 | -0.021 | 69.729
2.5 | 0.415 | 0.00509 | -0.022 | 81.459
3 | 0.479 | 0.0052 | -0.023 | 92.065
3.5 | 0.541 | 0.00531 | -0.024 | 101.858
4 | 0.604 | 0.00616 | -0.025 | 98.044
4.5 | 0.662 | 0.00659 | -0.026 | 100.518
5 | 0.721 | 0.00747 | -0.027 | 96.52
5.5 | 0.778 | 0.00848 | -0.028 | 91.761
6 | 0.832 | 0.01048 | -0.029 | 79.429
6.5 | 0.888 | 0.01093 | -0.03 | 81.232
7 | 0.942 | 0.01151 | -0.031 | 81.91
7.5 | 0.995 | 0.01206 | -0.032 | 82.495
8 | 1.046 | 0.0126 | -0.033 | 82.967
8.5 | 1.094 | 0.01322 | -0.034 | 82.766
9 | 1.139 | 0.01388 | -0.035 | 82.081
9.5 | 1.18 | 0.01458 | -0.036 | 80.898
10 | 1.216 | 0.01538 | -0.037 | 79.074
10.5 | 1.248 | 0.01626 | -0.038 | 76.779
11 | 1.276 | 0.01716 | -0.039 | 74.32
11.5 | 1.298 | 0.01813 | -0.04 | 71.569
12 | 1.315 | 0.01917 | -0.041 | 68.584
12.5 | 1.326 | 0.02026 | -0.042 | 65.424
13 | 1.33 | 0.02152 | -0.042 | 61.811
13.5 | 1.329 | 0.02304 | -0.043 | 57.662
14 | 1.32 | 0.02468 | -0.044 | 53.495
14.5 | 1.305 | 0.02638 | -0.045 | 49.487
15 | 1.284 | 0.02847 | -0.046 | 45.088
15.5 | 1.254 | 0.03132 | -0.046 | 40.039
16 | 1.219 | 0.03424 | -0.047 | 35.592
16.5 | 1.177 | 0.03788 | -0.047 | 31.069
17 | 1.127 | 0.04175 | -0.048 | 26.991
17.5 | 1.06 | 0.04945 | -0.048 | 21.437
18 | 0.985 | 0.06068 | -0.048 | 16.237

## 94. Re 7M Mach 0.25 (2)
BIGFOIL.COM POLAR EXPORT
NACA65-119 a=0.6
NACA65-119 a=0.6 |  |  |  | Cl Max: | 1.5046 | at alpha= | 20 | deg
XFOIL ncrit=9 |  |  |  | L/D Max: | 103.022 | at alpha= | 3 | deg
Re: | 7000000 |  |  | Cd Min: | 0.06903 | at alpha= | 20 | deg
Mach: | 0.25 |  |  | Cl=0 at alpha= | -0.71485 | deg
|  |  |  | @ Cl=0.1, Cd= | 0.0040178
|  |  |  | @ Cl=0.4, Cd= | 0.0042248
|  |  |  | @ Cl=0.6, Cd= | 0.0067059
alpha (deg) | Cl | Cd | Cm | Cl/Cd
-20 | -1.4197 | 0.06414 | -0.0604 | -22.1344
-19.5 | -1.4179 | 0.05839 | -0.0613 | -24.2833
-19 | -1.4303 | 0.05394 | -0.0577 | -26.5165
-18.5 | -1.3858 | 0.04818 | -0.0655 | -28.763
-18 | -1.3732 | 0.04436 | -0.0647 | -30.9558
-17.5 | -1.3652 | 0.04013 | -0.0638 | -34.0194
-17 | -1.3513 | 0.03653 | -0.0627 | -36.9915
-16.5 | -1.3316 | 0.03353 | -0.0614 | -39.7137
-16 | -1.3103 | 0.03077 | -0.0599 | -42.5837
-15.5 | -1.2849 | 0.02842 | -0.0583 | -45.2111
-15 | -1.2591 | 0.0262 | -0.0565 | -48.0573
-14.5 | -1.2305 | 0.02425 | -0.0546 | -50.7423
-14 | -1.2029 | 0.02236 | -0.0525 | -53.797
-13.5 | -1.1725 | 0.02073 | -0.0503 | -56.5605
-13 | -1.1428 | 0.01911 | -0.048 | -59.8012
-12.5 | -1.1146 | 0.01753 | -0.0453 | -63.5824
-12 | -1.0838 | 0.01613 | -0.0426 | -67.1916
-11.5 | -1.0507 | 0.01493 | -0.04 | -70.3751
-11 | -1.0155 | 0.01389 | -0.0374 | -73.1102
-10.5 | -0.9804 | 0.01293 | -0.0346 | -75.8237
-10 | -0.9439 | 0.01211 | -0.0319 | -77.9438
-9.5 | -0.9093 | 0.01131 | -0.0286 | -80.3979
-9 | -0.8746 | 0.01064 | -0.0251 | -82.1992
-8.5 | -0.8406 | 0.01009 | -0.0211 | -83.3102
-8 | -0.8016 | 0.00975 | -0.0178 | -82.2154
-7.5 | -0.7544 | 0.00933 | -0.016 | -80.8574
-7 | -0.7033 | 0.00897 | -0.015 | -78.4058
-6.5 | -0.6506 | 0.00865 | -0.0143 | -75.2139
-6 | -0.5962 | 0.00834 | -0.0139 | -71.4868
-5.5 | -0.5411 | 0.00802 | -0.0136 | -67.4688
-5 | -0.4871 | 0.00764 | -0.0133 | -63.7565
-4 | -0.3806 | 0.00659 | -0.0125 | -57.7542
-3.5 | -0.3271 | 0.00599 | -0.0123 | -54.6077
-3 | -0.2723 | 0.00543 | -0.0123 | -50.1473
-2.5 | -0.2205 | 0.00449 | -0.0119 | -49.1091
-2 | -0.1609 | 0.00417 | -0.0127 | -38.5851
-1.5 | -0.0987 | 0.0041 | -0.0139 | -24.0732
-1 | -0.0361 | 0.00407 | -0.0152 | -8.8698
-0.5 | 0.0272 | 0.00404 | -0.0165 | 6.7327
0 | 0.0902 | 0.00401 | -0.0179 | 22.4938
0.5 | 0.1532 | 0.00406 | -0.0192 | 37.734
1 | 0.2162 | 0.00407 | -0.0205 | 53.1204
1.5 | 0.2787 | 0.00411 | -0.0218 | 67.8102
2 | 0.3416 | 0.00415 | -0.0231 | 82.3133
2.5 | 0.4041 | 0.00423 | -0.0243 | 95.5319
3 | 0.4636 | 0.0045 | -0.025 | 103.0222
3.5 | 0.5156 | 0.00523 | -0.0245 | 98.5851
4.5 | 0.6111 | 0.0069 | -0.0221 | 88.5652
5 | 0.6574 | 0.00758 | -0.0205 | 86.7282
5.5 | 0.7002 | 0.00828 | -0.0182 | 84.5652
6 | 0.7421 | 0.00889 | -0.0157 | 83.4758
6.5 | 0.7753 | 0.00938 | -0.0114 | 82.6546
7 | 0.8063 | 0.00994 | -0.0069 | 81.1167
8 | 0.8776 | 0.01127 | -0.0005 | 77.8705
8.5 | 0.9129 | 0.0121 | 0.0024 | 75.4463
9 | 0.9499 | 0.01292 | 0.005 | 73.5217
10 | 1.0173 | 0.01506 | 0.0105 | 67.5498
10.5 | 1.0525 | 0.01616 | 0.0128 | 65.13
11 | 1.0862 | 0.01738 | 0.0152 | 62.4971
11.5 | 1.1184 | 0.01872 | 0.0176 | 59.7436
12 | 1.1484 | 0.02024 | 0.0201 | 56.7391
12.5 | 1.1755 | 0.02199 | 0.0227 | 53.4561
13 | 1.2075 | 0.02357 | 0.0247 | 51.2304
13.5 | 1.2376 | 0.02532 | 0.0267 | 48.8784
14 | 1.2664 | 0.02723 | 0.0286 | 46.5075
14.5 | 1.2934 | 0.02933 | 0.0305 | 44.0982
15 | 1.3186 | 0.03161 | 0.0324 | 41.7146
15.5 | 1.3426 | 0.03395 | 0.0344 | 39.5464
16 | 1.395 | 0.0375 | 0.029 | 37.2
16.5 | 1.4157 | 0.04007 | 0.0313 | 35.3307
17 | 1.4337 | 0.04326 | 0.0329 | 33.1415
17.5 | 1.4488 | 0.04679 | 0.0343 | 30.9639
18 | 1.465 | 0.05043 | 0.0353 | 29.0502
18.5 | 1.4796 | 0.05433 | 0.0361 | 27.2336
19 | 1.4912 | 0.0587 | 0.0365 | 25.4037
19.5 | 1.4996 | 0.06357 | 0.0365 | 23.5897
20 | 1.5046 | 0.06903 | 0.036 | 21.7963

## 95. Re 7M Mach 0.50 (1)
BIGFOIL.COM POLAR EXPORT
NACA65-119 a=0.6
NACA65-119 a=0.6 |  |  |  | Cl Max: | 1.206 | at alpha= | 20 | deg
JavaFoil+Calcfoil stall+Eppler ext transition |  |  |  | L/D Max: | 105.126 | at alpha= | 3.5 | deg
Re: | 7000000 |  |  | Cd Min: | 0.0051 | at alpha= | -1.5 | deg
Mach: | 0.5 |  |  | Cl=0 at alpha= | -0.71528 | deg
|  |  |  | @ Cl=0.1, Cd= | 0.0051
|  |  |  | @ Cl=0.4, Cd= | 0.0054111
|  |  |  | @ Cl=0.6, Cd= | 0.00571
alpha (deg) | Cl | Cd | Cm | Cl/Cd
-20 | -1.092 | 0.1565 | 0.017 | -6.976
-19.5 | -1.063 | 0.15094 | 0.016 | -7.043
-19 | -1.049 | 0.14204 | 0.017 | -7.384
-18.5 | -1.019 | 0.13659 | 0.016 | -7.457
-18 | -0.981 | 0.13531 | 0.014 | -7.253
-17.5 | -0.95 | 0.13102 | 0.013 | -7.254
-17 | -0.93 | 0.12924 | 0.014 | -7.199
-16.5 | -0.901 | 0.12245 | 0.013 | -7.355
-16 | -0.867 | 0.12003 | 0.011 | -7.223
-15.5 | -0.837 | 0.11537 | 0.01 | -7.257
-15 | -0.815 | 0.11196 | 0.01 | -7.276
-14.5 | -0.783 | 0.10787 | 0.009 | -7.257
-14 | -0.754 | 0.10063 | 0.008 | -7.491
-13.5 | -0.729 | 0.08968 | 0.008 | -8.133
-13 | -0.698 | 0.0972 | 0.007 | -7.183
-12.5 | -0.671 | 0.08733 | 0.007 | -7.68
-12 | -0.733 | 0.0327 | 0.01 | -22.407
-11.5 | -0.718 | 0.0248 | 0.009 | -28.969
-11 | -0.689 | 0.02236 | 0.008 | -30.831
-10.5 | -0.556 | 0.07131 | 0.004 | -7.8
-10 | -0.592 | 0.03223 | 0.006 | -18.362
-9.5 | -0.778 | 0.01877 | 0.005 | -41.424
-9 | -0.908 | 0.01697 | 0.004 | -53.494
-8.5 | -0.922 | 0.01539 | 0.003 | -59.923
-8 | -0.905 | 0.01429 | 0.002 | -63.332
-7.5 | -0.871 | 0.01335 | 0 | -65.26
-7 | -0.827 | 0.0125 | -0.001 | -66.146
-6.5 | -0.775 | 0.01174 | -0.002 | -66.045
-6 | -0.719 | 0.01111 | -0.003 | -64.653
-5.5 | -0.658 | 0.0106 | -0.004 | -62.06
-5 | -0.595 | 0.01006 | -0.006 | -59.114
-4.5 | -0.53 | 0.00962 | -0.007 | -55.064
-4 | -0.466 | 0.00704 | -0.008 | -66.145
-3.5 | -0.399 | 0.00637 | -0.01 | -62.69
-3 | -0.328 | 0.00532 | -0.011 | -61.751
-2.5 | -0.258 | 0.00527 | -0.012 | -48.946
-2 | -0.186 | 0.0052 | -0.013 | -35.698
-1.5 | -0.114 | 0.0051 | -0.015 | -22.269
-1 | -0.041 | 0.0051 | -0.016 | -8.135
-0.5 | 0.031 | 0.0051 | -0.017 | 6.019
0 | 0.103 | 0.0051 | -0.018 | 20.194
0.5 | 0.175 | 0.00513 | -0.02 | 34.109
1 | 0.247 | 0.00521 | -0.021 | 47.458
1.5 | 0.319 | 0.00531 | -0.022 | 60.164
2 | 0.392 | 0.0054 | -0.023 | 72.449
2.5 | 0.464 | 0.0055 | -0.025 | 84.313
3 | 0.533 | 0.00512 | -0.026 | 104.102
3.5 | 0.6 | 0.00571 | -0.027 | 105.126
4 | 0.665 | 0.00696 | -0.028 | 95.553
4.5 | 0.729 | 0.00793 | -0.029 | 91.948
5 | 0.792 | 0.00923 | -0.03 | 85.814
5.5 | 0.851 | 0.01197 | -0.031 | 71.075
6 | 0.91 | 0.01268 | -0.032 | 71.778
6.5 | 0.966 | 0.01344 | -0.033 | 71.874
7 | 1.017 | 0.01434 | -0.034 | 70.918
7.5 | 1.062 | 0.01518 | -0.036 | 69.942
8 | 1.097 | 0.01622 | -0.037 | 67.656
8.5 | 1.12 | 0.01745 | -0.038 | 64.164
9 | 1.119 | 0.01884 | -0.039 | 59.434
9.5 | 1.053 | 0.02045 | -0.04 | 51.481
10 | 0.72 | 0.02213 | -0.041 | 32.512
10.5 | 0.75 | 0.02446 | -0.042 | 30.649
11 | 0.67 | 0.07145 | -0.027 | 9.381
11.5 | 0.691 | 0.08308 | -0.023 | 8.315
12 | 0.843 | 0.02864 | -0.045 | 29.435
12.5 | 0.869 | 0.03267 | -0.045 | 26.589
13 | 0.783 | 0.08942 | -0.03 | 8.756
13.5 | 0.803 | 0.10444 | -0.027 | 7.688
14 | 0.834 | 0.09876 | -0.029 | 8.442
14.5 | 0.867 | 0.10202 | -0.032 | 8.502
15 | 0.905 | 0.10435 | -0.036 | 8.669
15.5 | 0.914 | 0.11444 | -0.03 | 7.986
16 | 0.951 | 0.11618 | -0.035 | 8.184
16.5 | 0.999 | 0.10974 | -0.04 | 9.106
17 | 0.999 | 0.12719 | -0.033 | 7.851
17.5 | 1.034 | 0.12869 | -0.037 | 8.035
18 | 1.091 | 0.11627 | -0.044 | 9.388
18.5 | 1.12 | 0.12312 | -0.045 | 9.094
19 | 1.111 | 0.14415 | -0.037 | 7.704
19.5 | 1.145 | 0.14919 | -0.04 | 7.673
20 | 1.206 | 0.13167 | -0.048 | 9.16

## 96. Re 7M Mach 0.50 (2)
BIGFOIL.COM POLAR EXPORT
NACA65-119 a=0.6
NACA65-119 a=0.6 |  |  |  | Cl Max: | 1.1159 | at alpha= | 12.5 | deg
XFOIL ncrit=9 |  |  |  | L/D Max: | 115.711 | at alpha= | 3 | deg
Re: | 7000000 |  |  | Cd Min: | 0.14427 | at alpha= | 17.5 | deg
Mach: | 0.5 |  |  | Cl=0 at alpha= | -0.71694 | deg
|  |  |  | @ Cl=0.1, Cd= | 0.00425
|  |  |  | @ Cl=0.4, Cd= | 0.0043734
|  |  |  | @ Cl=0.6, Cd= | 0.0055736
alpha (deg) | Cl | Cd | Cm | Cl/Cd
-16.5 | -0.7493 | 0.12968 | -0.0401 | -5.7781
-16 | -0.7717 | 0.11612 | -0.0492 | -6.6457
-15.5 | -0.7944 | 0.10279 | -0.0582 | -7.7284
-15 | -0.8216 | 0.08953 | -0.0671 | -9.1768
-14.5 | -0.8525 | 0.07689 | -0.0751 | -11.0873
-14 | -0.8816 | 0.06568 | -0.0809 | -13.4227
-13.5 | -0.9079 | 0.05593 | -0.0845 | -16.2328
-13 | -0.9284 | 0.04773 | -0.0857 | -19.4511
-12.5 | -0.946 | 0.04068 | -0.0849 | -23.2547
-12 | -0.9541 | 0.03497 | -0.0825 | -27.2834
-11.5 | -0.9553 | 0.03017 | -0.079 | -31.6639
-11 | -0.9502 | 0.02613 | -0.0747 | -36.3643
-10.5 | -0.9336 | 0.02293 | -0.0704 | -40.7152
-10 | -0.907 | 0.02049 | -0.0661 | -44.2655
-9.5 | -0.8743 | 0.01845 | -0.0621 | -47.3875
-9 | -0.8428 | 0.0165 | -0.0578 | -51.0788
-8.5 | -0.8058 | 0.01491 | -0.0538 | -54.0443
-8 | -0.7649 | 0.01355 | -0.0501 | -56.4502
-7.5 | -0.7223 | 0.01239 | -0.0465 | -58.297
-7 | -0.6816 | 0.01128 | -0.0426 | -60.4255
-6.5 | -0.6385 | 0.01038 | -0.0389 | -61.5125
-6 | -0.5961 | 0.00964 | -0.0348 | -61.8361
-5.5 | -0.5575 | 0.00901 | -0.0297 | -61.8757
-5 | -0.5138 | 0.00861 | -0.0253 | -59.6748
-4.5 | -0.4621 | 0.00811 | -0.0225 | -56.979
-4 | -0.414 | 0.00735 | -0.0194 | -56.3265
-3.5 | -0.3617 | 0.00657 | -0.0172 | -55.0533
-3 | -0.3075 | 0.00571 | -0.0155 | -53.8529
-2.5 | -0.2548 | 0.00462 | -0.0138 | -55.1515
-2 | -0.1858 | 0.00435 | -0.0146 | -42.7126
-1.5 | -0.1135 | 0.00426 | -0.0159 | -26.6432
-1 | -0.0411 | 0.00423 | -0.0174 | -9.7163
-0.5 | 0.0315 | 0.00425 | -0.0188 | 7.4118
0 | 0.1042 | 0.00425 | -0.0204 | 24.5176
0.5 | 0.1771 | 0.00423 | -0.022 | 41.8676
1 | 0.2499 | 0.00425 | -0.0235 | 58.8
1.5 | 0.3223 | 0.00432 | -0.0249 | 74.6065
2 | 0.3951 | 0.00437 | -0.0263 | 90.4119
2.5 | 0.4673 | 0.00442 | -0.0275 | 105.724
3 | 0.5369 | 0.00464 | -0.0282 | 115.7112
3.5 | 0.5943 | 0.00537 | -0.0268 | 110.6704
4 | 0.6307 | 0.00667 | -0.022 | 94.5577
4.5 | 0.6614 | 0.0077 | -0.0159 | 85.8961
5 | 0.666 | 0.00877 | -0.0053 | 75.9407
5.5 | 0.6796 | 0.0103 | 0.0025 | 65.9806
6 | 0.699 | 0.012 | 0.0087 | 58.25
6.5 | 0.7321 | 0.01341 | 0.0129 | 54.5936
7 | 0.7703 | 0.01477 | 0.0164 | 52.153
7.5 | 0.8102 | 0.01614 | 0.0197 | 50.1983
8 | 0.8473 | 0.01769 | 0.0231 | 47.8971
8.5 | 0.8863 | 0.01926 | 0.0264 | 46.0177
9 | 0.9228 | 0.02102 | 0.0298 | 43.901
9.5 | 0.9569 | 0.02305 | 0.0332 | 41.5141
10 | 0.9931 | 0.02511 | 0.0364 | 39.55
10.5 | 1.0261 | 0.02746 | 0.0398 | 37.3671
11 | 1.0566 | 0.0301 | 0.0431 | 35.103
11.5 | 1.0833 | 0.03312 | 0.0464 | 32.7083
12.5 | 1.1159 | 0.04113 | 0.0526 | 27.131
13 | 1.1154 | 0.04671 | 0.055 | 23.8793
13.5 | 1.1049 | 0.05343 | 0.0565 | 20.6794
14 | 1.0845 | 0.06164 | 0.0564 | 17.5941
14.5 | 1.0614 | 0.07091 | 0.0545 | 14.9683
15 | 1.0363 | 0.08137 | 0.0506 | 12.7357
15.5 | 1.0094 | 0.09305 | 0.0448 | 10.8479
16 | 0.9826 | 0.10568 | 0.0373 | 9.2979
16.5 | 0.9615 | 0.11828 | 0.0293 | 8.129
17 | 0.9393 | 0.13157 | 0.0204 | 7.1392
17.5 | 0.9231 | 0.14427 | 0.012 | 6.3984

## 97. Re 8M Mach 0.00 (1)
BIGFOIL.COM POLAR EXPORT
NACA65-119 a=0.6
NACA65-119 a=0.6 |  |  |  | Cl Max: | 1.432 | at alpha= | 15.5 | deg
JavaFoil+Calcfoil stall+Eppler ext transition |  |  |  | L/D Max: | 105.085 | at alpha= | 4.5 | deg
Re: | 8000000 |  |  | Cd Min: | 0.00475 | at alpha= | -0.5 | deg
Mach: | 0 |  |  | Cl=0 at alpha= | -0.71429 | deg
|  |  |  | @ Cl=0.1, Cd= | 0.0047752
|  |  |  | @ Cl=0.4, Cd= | 0.0049971
|  |  |  | @ Cl=0.6, Cd= | 0.0061645
alpha (deg) | Cl | Cd | Cm | Cl/Cd
-20 | -1.204 | 0.04865 | 0.022 | -24.739
-19.5 | -1.225 | 0.04435 | 0.022 | -27.63
-19 | -1.245 | 0.04036 | 0.021 | -30.855
-18.5 | -1.262 | 0.03714 | 0.02 | -33.985
-18 | -1.278 | 0.03384 | 0.019 | -37.757
-17.5 | -1.289 | 0.03143 | 0.019 | -41.007
-17 | -1.298 | 0.02901 | 0.018 | -44.75
-16.5 | -1.304 | 0.02679 | 0.017 | -48.685
-16 | -1.307 | 0.02499 | 0.016 | -52.3
-15.5 | -1.306 | 0.02337 | 0.016 | -55.861
-15 | -1.302 | 0.02168 | 0.015 | -60.023
-14.5 | -1.293 | 0.0203 | 0.014 | -63.716
-14 | -1.281 | 0.01901 | 0.013 | -67.386
-13.5 | -1.265 | 0.01796 | 0.012 | -70.453
-13 | -1.245 | 0.01709 | 0.011 | -72.864
-12.5 | -1.222 | 0.01605 | 0.01 | -76.113
-12 | -1.195 | 0.01524 | 0.009 | -78.402
-11.5 | -1.162 | 0.01447 | 0.008 | -80.311
-11 | -1.126 | 0.01363 | 0.007 | -82.641
-10.5 | -1.087 | 0.01299 | 0.006 | -83.682
-10 | -1.046 | 0.01241 | 0.005 | -84.276
-9.5 | -1.003 | 0.01183 | 0.004 | -84.731
-9 | -0.957 | 0.0113 | 0.003 | -84.693
-8.5 | -0.909 | 0.01078 | 0.002 | -84.321
-8 | -0.859 | 0.0103 | 0.001 | -83.428
-7.5 | -0.807 | 0.00991 | 0 | -81.428
-7 | -0.754 | 0.00948 | -0.001 | -79.497
-6.5 | -0.699 | 0.00919 | -0.002 | -76.06
-6 | -0.643 | 0.00886 | -0.003 | -72.519
-5.5 | -0.585 | 0.00854 | -0.004 | -68.499
-5 | -0.527 | 0.00827 | -0.005 | -63.733
-4.5 | -0.469 | 0.00684 | -0.006 | -68.628
-4 | -0.408 | 0.00622 | -0.007 | -65.582
-3.5 | -0.347 | 0.00566 | -0.008 | -61.268
-3 | -0.285 | 0.0049 | -0.009 | -58.179
-2.5 | -0.223 | 0.00487 | -0.01 | -45.866
-2 | -0.161 | 0.00481 | -0.011 | -33.442
-1.5 | -0.098 | 0.00476 | -0.013 | -20.673
-1 | -0.036 | 0.00476 | -0.014 | -7.547
-0.5 | 0.027 | 0.00475 | -0.015 | 5.592
0 | 0.089 | 0.00477 | -0.016 | 18.694
0.5 | 0.152 | 0.0048 | -0.017 | 31.585
1 | 0.214 | 0.00482 | -0.018 | 44.449
1.5 | 0.277 | 0.00489 | -0.019 | 56.608
2 | 0.339 | 0.00491 | -0.02 | 69.067
2.5 | 0.402 | 0.005 | -0.021 | 80.272
3 | 0.464 | 0.00509 | -0.022 | 91.209
3.5 | 0.524 | 0.00519 | -0.023 | 101.012
4 | 0.585 | 0.00618 | -0.024 | 94.666
4.5 | 0.643 | 0.00612 | -0.025 | 105.085
5 | 0.7 | 0.00733 | -0.026 | 95.599
5.5 | 0.757 | 0.00808 | -0.027 | 93.623
6 | 0.811 | 0.00976 | -0.028 | 83.078
6.5 | 0.866 | 0.01017 | -0.029 | 85.137
7 | 0.92 | 0.01059 | -0.03 | 86.828
7.5 | 0.972 | 0.01109 | -0.031 | 87.653
8 | 1.023 | 0.01155 | -0.032 | 88.606
8.5 | 1.073 | 0.0121 | -0.033 | 88.653
9 | 1.12 | 0.01262 | -0.034 | 88.715
9.5 | 1.164 | 0.01321 | -0.035 | 88.066
10 | 1.205 | 0.01384 | -0.036 | 87.026
10.5 | 1.243 | 0.01456 | -0.037 | 85.362
11 | 1.277 | 0.0153 | -0.038 | 83.478
11.5 | 1.309 | 0.01604 | -0.039 | 81.623
12 | 1.337 | 0.01684 | -0.04 | 79.417
12.5 | 1.362 | 0.01769 | -0.04 | 76.989
13 | 1.383 | 0.01877 | -0.041 | 73.67
13.5 | 1.4 | 0.01967 | -0.042 | 71.172
14 | 1.414 | 0.02079 | -0.043 | 67.995
14.5 | 1.424 | 0.02201 | -0.044 | 64.683
15 | 1.429 | 0.02348 | -0.045 | 60.874
15.5 | 1.432 | 0.02498 | -0.045 | 57.314
16 | 1.43 | 0.02669 | -0.046 | 53.577
16.5 | 1.426 | 0.02836 | -0.047 | 50.282
17 | 1.416 | 0.03039 | -0.048 | 46.594
17.5 | 1.4 | 0.03284 | -0.048 | 42.623
18 | 1.381 | 0.0351 | -0.049 | 39.348
18.5 | 1.358 | 0.03839 | -0.049 | 35.37
19 | 1.334 | 0.04132 | -0.05 | 32.283
19.5 | 1.306 | 0.0456 | -0.05 | 28.634
20 | 1.277 | 0.04962 | -0.051 | 25.734

## 98. Re 8M Mach 0.00 (2)
BIGFOIL.COM POLAR EXPORT
NACA65-119 a=0.6
NACA65-119 a=0.6 |  |  |  | Cl Max: | 1.5753 | at alpha= | 20 | deg
XFOIL ncrit=9 |  |  |  | L/D Max: | 97.3407 | at alpha= | 3 | deg
Re: | 8000000 |  |  | Cd Min: | 0.04973 | at alpha= | 20 | deg
Mach: | 0 |  |  | Cl=0 at alpha= | -0.71535 | deg
|  |  |  | @ Cl=0.1, Cd= | 0.0038789
|  |  |  | @ Cl=0.4, Cd= | 0.0042176
|  |  |  | @ Cl=0.6, Cd= | 0.0068056
alpha (deg) | Cl | Cd | Cm | Cl/Cd
-19 | -1.4771 | 0.03677 | -0.0484 | -40.1713
-18.5 | -1.4448 | 0.03368 | -0.0512 | -42.8979
-18 | -1.4265 | 0.0312 | -0.05 | -45.7212
-17.5 | -1.4068 | 0.02886 | -0.0488 | -48.7457
-17 | -1.3846 | 0.02676 | -0.0475 | -51.7414
-16.5 | -1.3604 | 0.02485 | -0.0462 | -54.7445
-16 | -1.3346 | 0.02312 | -0.0448 | -57.7249
-15.5 | -1.3076 | 0.02154 | -0.0433 | -60.7057
-15 | -1.28 | 0.02007 | -0.0416 | -63.7768
-14.5 | -1.2507 | 0.01873 | -0.0399 | -66.7752
-14 | -1.2201 | 0.0175 | -0.0382 | -69.72
-13.5 | -1.1903 | 0.0163 | -0.0361 | -73.0245
-13 | -1.1623 | 0.01507 | -0.0337 | -77.1267
-12.5 | -1.1314 | 0.01406 | -0.0314 | -80.4694
-12 | -1.0985 | 0.01318 | -0.0291 | -83.346
-11.5 | -1.0654 | 0.0124 | -0.0267 | -85.9194
-11 | -1.0307 | 0.01172 | -0.0242 | -87.9437
-10.5 | -0.9962 | 0.01113 | -0.0215 | -89.5058
-10 | -0.9648 | 0.01055 | -0.018 | -91.4502
-9.5 | -0.9336 | 0.01014 | -0.014 | -92.071
-9 | -0.8892 | 0.00976 | -0.0126 | -91.1066
-8.5 | -0.8413 | 0.00941 | -0.0117 | -89.4049
-8 | -0.7918 | 0.00909 | -0.0112 | -87.1067
-7.5 | -0.7416 | 0.00875 | -0.0107 | -84.7543
-7 | -0.6892 | 0.00847 | -0.0106 | -81.3695
-6.5 | -0.6366 | 0.00818 | -0.0106 | -77.824
-6 | -0.5826 | 0.00791 | -0.0108 | -73.6536
-5.5 | -0.5284 | 0.00762 | -0.011 | -69.3438
-5 | -0.4751 | 0.00727 | -0.0111 | -65.3508
-4.5 | -0.4219 | 0.00684 | -0.0111 | -61.6813
-4 | -0.3687 | 0.00637 | -0.0113 | -57.8807
-3.5 | -0.3155 | 0.00586 | -0.0114 | -53.8396
-3 | -0.2611 | 0.0054 | -0.0118 | -48.3519
-2.5 | -0.2094 | 0.00459 | -0.0118 | -45.6209
-2 | -0.1539 | 0.0041 | -0.0123 | -37.5366
-1.5 | -0.0949 | 0.00396 | -0.0134 | -23.9646
-1 | -0.0345 | 0.00394 | -0.0146 | -8.7563
-0.5 | 0.0261 | 0.00389 | -0.0159 | 6.7095
0 | 0.0866 | 0.00387 | -0.0172 | 22.3773
0.5 | 0.1469 | 0.00391 | -0.0185 | 37.5703
1 | 0.2075 | 0.00393 | -0.0198 | 52.799
1.5 | 0.2676 | 0.00396 | -0.021 | 67.5758
2 | 0.3277 | 0.00403 | -0.0222 | 81.3151
2.5 | 0.3874 | 0.00412 | -0.0234 | 94.0291
3 | 0.4429 | 0.00455 | -0.0239 | 97.3407
3.5 | 0.4918 | 0.00538 | -0.0234 | 91.4126
4 | 0.5405 | 0.00613 | -0.0228 | 88.1729
4.5 | 0.591 | 0.0067 | -0.0224 | 88.209
5 | 0.6396 | 0.00727 | -0.0217 | 87.978
5.5 | 0.6862 | 0.00786 | -0.0207 | 87.3028
6 | 0.7329 | 0.00837 | -0.0196 | 87.5627
6.5 | 0.7789 | 0.00883 | -0.0184 | 88.2106
7 | 0.8248 | 0.0092 | -0.0171 | 89.6522
7.5 | 0.8671 | 0.00959 | -0.0152 | 90.4171
8 | 0.898 | 0.00996 | -0.0111 | 90.1606
8.5 | 0.9301 | 0.01053 | -0.0076 | 88.3286
9 | 0.9658 | 0.01109 | -0.005 | 87.0875
9.5 | 1.0001 | 0.01177 | -0.0024 | 84.9703
10 | 1.0333 | 0.01256 | 0.0002 | 82.2691
11 | 1.1016 | 0.01424 | 0.0047 | 77.3596
11.5 | 1.1346 | 0.01521 | 0.0068 | 74.5957
12 | 1.1657 | 0.01631 | 0.0089 | 71.4715
12.5 | 1.1949 | 0.01755 | 0.0112 | 68.0855
13 | 1.2235 | 0.01887 | 0.0133 | 64.8384
13.5 | 1.2531 | 0.02019 | 0.0152 | 62.0654
14 | 1.2824 | 0.02156 | 0.0169 | 59.4805
14.5 | 1.3104 | 0.02309 | 0.0186 | 56.7518
15 | 1.3375 | 0.02468 | 0.0203 | 54.1937
15.5 | 1.3639 | 0.02638 | 0.0219 | 51.702
16 | 1.3826 | 0.02831 | 0.0244 | 48.8379
16.5 | 1.4782 | 0.03116 | 0.0104 | 47.439
17.5 | 1.4906 | 0.03546 | 0.0196 | 42.0361
18 | 1.5119 | 0.03806 | 0.0204 | 39.7241
18.5 | 1.5321 | 0.04071 | 0.0212 | 37.6345
19 | 1.5477 | 0.04346 | 0.0226 | 35.6121
19.5 | 1.5625 | 0.04635 | 0.0239 | 33.7109
20 | 1.5753 | 0.04973 | 0.0247 | 31.6771

## 99. Re 8M Mach 0.10 (1)
BIGFOIL.COM POLAR EXPORT
NACA65-119 a=0.6
NACA65-119 a=0.6 |  |  |  | Cl Max: | 1.414 | at alpha= | 15 | deg
JavaFoil+Calcfoil stall+Eppler ext transition |  |  |  | L/D Max: | 104.729 | at alpha= | 4.5 | deg
Re: | 8000000 |  |  | Cd Min: | 0.00474 | at alpha= | 0 | deg
Mach: | 0.1 |  |  | Cl=0 at alpha= | -0.71429 | deg
|  |  |  | @ Cl=0.1, Cd= | 0.0047481
|  |  |  | @ Cl=0.4, Cd= | 0.005003
|  |  |  | @ Cl=0.6, Cd= | 0.00617
alpha (deg) | Cl | Cd | Cm | Cl/Cd
-20 | -1.145 | 0.05437 | 0.022 | -21.065
-19.5 | -1.175 | 0.04742 | 0.021 | -24.779
-19 | -1.199 | 0.04332 | 0.021 | -27.665
-18.5 | -1.221 | 0.03898 | 0.02 | -31.334
-18 | -1.24 | 0.03576 | 0.019 | -34.683
-17.5 | -1.257 | 0.03254 | 0.019 | -38.635
-17 | -1.27 | 0.03003 | 0.018 | -42.296
-16.5 | -1.28 | 0.02782 | 0.017 | -45.991
-16 | -1.286 | 0.02571 | 0.016 | -50.021
-15.5 | -1.288 | 0.02409 | 0.016 | -53.479
-15 | -1.287 | 0.02239 | 0.015 | -57.468
-14.5 | -1.282 | 0.02077 | 0.014 | -61.704
-14 | -1.272 | 0.01963 | 0.013 | -64.787
-13.5 | -1.258 | 0.01835 | 0.012 | -68.577
-13 | -1.241 | 0.01738 | 0.011 | -71.368
-12.5 | -1.219 | 0.01633 | 0.01 | -74.682
-12 | -1.193 | 0.01537 | 0.009 | -77.645
-11.5 | -1.161 | 0.01466 | 0.008 | -79.232
-11 | -1.127 | 0.01382 | 0.007 | -81.531
-10.5 | -1.089 | 0.01316 | 0.006 | -82.732
-10 | -1.048 | 0.01254 | 0.005 | -83.588
-9.5 | -1.005 | 0.01195 | 0.004 | -84.085
-9 | -0.959 | 0.0114 | 0.003 | -84.147
-8.5 | -0.912 | 0.01089 | 0.002 | -83.693
-8 | -0.862 | 0.01037 | 0.001 | -83.128
-7.5 | -0.81 | 0.00997 | 0 | -81.23
-7 | -0.757 | 0.00956 | -0.001 | -79.119
-6.5 | -0.702 | 0.00923 | -0.002 | -75.997
-6 | -0.645 | 0.0089 | -0.003 | -72.496
-5.5 | -0.588 | 0.00859 | -0.004 | -68.429
-5 | -0.529 | 0.0083 | -0.005 | -63.732
-4.5 | -0.471 | 0.00691 | -0.006 | -68.271
-4 | -0.41 | 0.00621 | -0.007 | -66.064
-3.5 | -0.348 | 0.00569 | -0.008 | -61.193
-3 | -0.286 | 0.00492 | -0.009 | -58.209
-2.5 | -0.225 | 0.00489 | -0.01 | -45.911
-2 | -0.162 | 0.00484 | -0.012 | -33.435
-1.5 | -0.099 | 0.00482 | -0.013 | -20.51
-1 | -0.036 | 0.00478 | -0.014 | -7.547
-0.5 | 0.027 | 0.00476 | -0.015 | 5.612
0 | 0.09 | 0.00474 | -0.016 | 18.915
0.5 | 0.152 | 0.00479 | -0.017 | 31.822
1 | 0.215 | 0.00481 | -0.018 | 44.773
1.5 | 0.278 | 0.00488 | -0.019 | 57.03
2 | 0.341 | 0.0049 | -0.02 | 69.615
2.5 | 0.404 | 0.00501 | -0.021 | 80.496
3 | 0.466 | 0.00511 | -0.022 | 91.278
3.5 | 0.527 | 0.00517 | -0.024 | 101.807
4 | 0.588 | 0.00617 | -0.025 | 95.273
4.5 | 0.646 | 0.00617 | -0.026 | 104.729
5 | 0.703 | 0.00737 | -0.027 | 95.409
5.5 | 0.76 | 0.00817 | -0.028 | 92.97
6 | 0.814 | 0.00982 | -0.028 | 82.884
6.5 | 0.87 | 0.01024 | -0.029 | 84.882
7 | 0.924 | 0.01069 | -0.03 | 86.37
7.5 | 0.976 | 0.01119 | -0.031 | 87.26
8 | 1.027 | 0.01167 | -0.032 | 87.988
8.5 | 1.076 | 0.01222 | -0.033 | 88.091
9 | 1.123 | 0.01278 | -0.034 | 87.911
9.5 | 1.167 | 0.01335 | -0.035 | 87.366
10 | 1.207 | 0.014 | -0.036 | 86.228
10.5 | 1.244 | 0.01472 | -0.037 | 84.515
11 | 1.278 | 0.01549 | -0.038 | 82.521
11.5 | 1.309 | 0.01626 | -0.039 | 80.502
12 | 1.336 | 0.01708 | -0.04 | 78.237
12.5 | 1.359 | 0.01796 | -0.041 | 75.687
13 | 1.378 | 0.01912 | -0.042 | 72.048
13.5 | 1.393 | 0.02014 | -0.042 | 69.151
14 | 1.404 | 0.02117 | -0.043 | 66.351
14.5 | 1.411 | 0.02243 | -0.044 | 62.935
15 | 1.414 | 0.02398 | -0.045 | 58.976
15.5 | 1.413 | 0.02573 | -0.046 | 54.913
16 | 1.408 | 0.02755 | -0.046 | 51.12
16.5 | 1.401 | 0.02913 | -0.047 | 48.07
17 | 1.387 | 0.03128 | -0.048 | 44.32
17.5 | 1.366 | 0.03392 | -0.048 | 40.256
18 | 1.341 | 0.03718 | -0.049 | 36.065
18.5 | 1.315 | 0.04005 | -0.049 | 32.824
19 | 1.286 | 0.04332 | -0.05 | 29.676
19.5 | 1.252 | 0.0484 | -0.05 | 25.862
20 | 1.218 | 0.05312 | -0.051 | 22.921

## 100. Re 8M Mach 0.10 (2)
BIGFOIL.COM POLAR EXPORT
NACA65-119 a=0.6
NACA65-119 a=0.6 |  |  |  | Cl Max: | 1.5684 | at alpha= | 20 | deg
XFOIL ncrit=9 |  |  |  | L/D Max: | 98.2159 | at alpha= | 3 | deg
Re: | 8000000 |  |  | Cd Min: | 0.05214 | at alpha= | 20 | deg
Mach: | 0.1 |  |  | Cl=0 at alpha= | -0.71557 | deg
|  |  |  | @ Cl=0.1, Cd= | 0.0038885
|  |  |  | @ Cl=0.4, Cd= | 0.0042033
|  |  |  | @ Cl=0.6, Cd= | 0.0068028
alpha (deg) | Cl | Cd | Cm | Cl/Cd
-20 | -1.5107 | 0.04506 | -0.0506 | -33.5264
-19 | -1.4741 | 0.03863 | -0.0506 | -38.1595
-18.5 | -1.4388 | 0.03554 | -0.0537 | -40.484
-18 | -1.4221 | 0.03281 | -0.0525 | -43.3435
-17.5 | -1.4038 | 0.03023 | -0.0513 | -46.4373
-16.5 | -1.3595 | 0.02585 | -0.0486 | -52.5919
-16 | -1.3347 | 0.02397 | -0.0471 | -55.6821
-15.5 | -1.3078 | 0.02229 | -0.0455 | -58.6721
-15 | -1.2804 | 0.02073 | -0.0438 | -61.7656
-14.5 | -1.2512 | 0.01933 | -0.042 | -64.7284
-14 | -1.2208 | 0.01802 | -0.0402 | -67.7469
-13.5 | -1.1896 | 0.01683 | -0.0383 | -70.6833
-13 | -1.1613 | 0.01554 | -0.0359 | -74.7297
-12.5 | -1.1303 | 0.01446 | -0.0335 | -78.1674
-12 | -1.0981 | 0.0135 | -0.0311 | -81.3407
-11.5 | -1.0651 | 0.01266 | -0.0286 | -84.1311
-11 | -1.0301 | 0.01194 | -0.0262 | -86.273
-10.5 | -0.9953 | 0.01131 | -0.0235 | -88.0018
-10 | -0.9621 | 0.0107 | -0.0202 | -89.9159
-9.5 | -0.9325 | 0.01022 | -0.0159 | -91.2427
-9 | -0.8917 | 0.00984 | -0.0136 | -90.6199
-8.5 | -0.8444 | 0.00947 | -0.0126 | -89.1658
-8 | -0.7947 | 0.00916 | -0.0119 | -86.7576
-7.5 | -0.7447 | 0.0088 | -0.0113 | -84.625
-7 | -0.6923 | 0.00851 | -0.0111 | -81.3514
-6.5 | -0.6395 | 0.00822 | -0.011 | -77.7981
-6 | -0.5852 | 0.00795 | -0.0111 | -73.6101
-5.5 | -0.5309 | 0.00766 | -0.0113 | -69.3081
-5 | -0.4771 | 0.00732 | -0.0114 | -65.1776
-4.5 | -0.4239 | 0.00687 | -0.0114 | -61.7031
-4 | -0.3704 | 0.00641 | -0.0115 | -57.7847
-3.5 | -0.3172 | 0.00588 | -0.0115 | -53.9456
-3 | -0.2625 | 0.00541 | -0.0119 | -48.5213
-2.5 | -0.2108 | 0.00459 | -0.0118 | -45.9259
-2 | -0.1549 | 0.0041 | -0.0124 | -37.7805
-1.5 | -0.0955 | 0.00396 | -0.0135 | -24.1162
-1 | -0.0347 | 0.00394 | -0.0147 | -8.8071
-0.5 | 0.0263 | 0.0039 | -0.016 | 6.7436
0 | 0.0871 | 0.00388 | -0.0173 | 22.4485
0.5 | 0.1478 | 0.00392 | -0.0186 | 37.7041
1 | 0.2089 | 0.00393 | -0.0199 | 53.1552
1.5 | 0.2694 | 0.00397 | -0.0211 | 67.8589
2 | 0.3298 | 0.00403 | -0.0223 | 81.8362
2.5 | 0.39 | 0.00413 | -0.0235 | 94.431
3 | 0.4459 | 0.00454 | -0.024 | 98.2159
3.5 | 0.4949 | 0.00539 | -0.0235 | 91.8182
4 | 0.5435 | 0.00616 | -0.0228 | 88.2305
4.5 | 0.5939 | 0.00673 | -0.0223 | 88.2467
5 | 0.6425 | 0.00731 | -0.0216 | 87.8933
5.5 | 0.689 | 0.0079 | -0.0204 | 87.2152
6 | 0.7355 | 0.00842 | -0.0192 | 87.3515
6.5 | 0.7809 | 0.0089 | -0.0178 | 87.7416
7 | 0.8265 | 0.00927 | -0.0164 | 89.1586
7.5 | 0.8633 | 0.00963 | -0.0133 | 89.6469
8 | 0.8955 | 0.01009 | -0.0094 | 88.7512
8.5 | 0.9285 | 0.01069 | -0.0061 | 86.8569
9 | 0.9647 | 0.01128 | -0.0035 | 85.523
9.5 | 0.9992 | 0.012 | -0.0009 | 83.2667
10 | 1.032 | 0.01285 | 0.0018 | 80.3113
11 | 1.1007 | 0.01461 | 0.0062 | 75.3388
11.5 | 1.1335 | 0.01564 | 0.0084 | 72.4744
12 | 1.1641 | 0.01682 | 0.0107 | 69.2093
12.5 | 1.193 | 0.01813 | 0.013 | 65.8025
13 | 1.2226 | 0.01946 | 0.015 | 62.8263
13.5 | 1.2527 | 0.0208 | 0.0169 | 60.226
14 | 1.283 | 0.0222 | 0.0186 | 57.7928
14.5 | 1.3106 | 0.02382 | 0.0204 | 55.021
15 | 1.3365 | 0.02558 | 0.0222 | 52.2478
15.5 | 1.3623 | 0.0274 | 0.0238 | 49.719
16 | 1.3803 | 0.02937 | 0.0265 | 46.9969
16.5 | 1.4787 | 0.03236 | 0.0122 | 45.6953
17.5 | 1.4902 | 0.03696 | 0.0213 | 40.3193
18 | 1.5115 | 0.03956 | 0.0223 | 38.2078
18.5 | 1.5304 | 0.04224 | 0.0235 | 36.2311
19 | 1.5441 | 0.04527 | 0.025 | 34.1087
19.5 | 1.5565 | 0.04858 | 0.0261 | 32.0399
20 | 1.5684 | 0.05214 | 0.0269 | 30.0806

## 101. Re 8M Mach 0.25 (1)
BIGFOIL.COM POLAR EXPORT
NACA65-119 a=0.6
NACA65-119 a=0.6 |  |  |  | Cl Max: | 1.332 | at alpha= | 13 | deg
JavaFoil+Calcfoil stall+Eppler ext transition |  |  |  | L/D Max: | 101.814 | at alpha= | 3.5 | deg
Re: | 8000000 |  |  | Cd Min: | 0.00481 | at alpha= | -0.5 | deg
Mach: | 0.25 |  |  | Cl=0 at alpha= | -0.71094 | deg
|  |  |  | @ Cl=0.1, Cd= | 0.0048112
|  |  |  | @ Cl=0.4, Cd= | 0.0050692
|  |  |  | @ Cl=0.6, Cd= | 0.0063221
alpha (deg) | Cl | Cd | Cm | Cl/Cd
-18.5 | -0.786 | 0.12844 | 0.015 | -6.117
-18 | -0.85 | 0.10462 | 0.016 | -8.123
-17.5 | -0.961 | 0.05367 | 0.018 | -17.897
-17 | -1.023 | 0.04095 | 0.018 | -24.971
-16.5 | -1.07 | 0.03485 | 0.017 | -30.712
-16 | -1.106 | 0.03215 | 0.017 | -34.412
-15.5 | -1.138 | 0.0291 | 0.016 | -39.125
-15 | -1.164 | 0.02635 | 0.015 | -44.176
-14.5 | -1.184 | 0.02379 | 0.014 | -49.755
-14 | -1.194 | 0.02233 | 0.013 | -53.498
-13.5 | -1.199 | 0.0208 | 0.012 | -57.659
-13 | -1.198 | 0.01934 | 0.011 | -61.937
-12.5 | -1.19 | 0.01795 | 0.01 | -66.294
-12 | -1.175 | 0.01694 | 0.01 | -69.35
-11.5 | -1.152 | 0.01581 | 0.009 | -72.834
-11 | -1.124 | 0.01491 | 0.008 | -75.352
-10.5 | -1.091 | 0.01418 | 0.007 | -76.978
-10 | -1.055 | 0.01337 | 0.006 | -78.91
-9.5 | -1.015 | 0.01269 | 0.005 | -80.001
-9 | -0.972 | 0.0121 | 0.003 | -80.333
-8.5 | -0.926 | 0.01149 | 0.002 | -80.599
-8 | -0.877 | 0.01091 | 0.001 | -80.42
-7.5 | -0.826 | 0.01043 | 0 | -79.184
-7 | -0.772 | 0.00999 | -0.001 | -77.318
-6.5 | -0.717 | 0.00957 | -0.002 | -74.916
-6 | -0.66 | 0.00921 | -0.003 | -71.64
-5.5 | -0.601 | 0.00886 | -0.004 | -67.847
-5 | -0.542 | 0.00856 | -0.005 | -63.297
-4.5 | -0.484 | 0.00717 | -0.006 | -67.546
-4 | -0.421 | 0.00642 | -0.007 | -65.631
-3.5 | -0.358 | 0.00577 | -0.009 | -61.965
-3 | -0.294 | 0.005 | -0.01 | -58.842
-2.5 | -0.231 | 0.00492 | -0.011 | -46.889
-2 | -0.166 | 0.0049 | -0.012 | -33.923
-1.5 | -0.102 | 0.00484 | -0.013 | -20.998
-1 | -0.037 | 0.00484 | -0.014 | -7.665
-0.5 | 0.027 | 0.00481 | -0.015 | 5.707
0 | 0.092 | 0.00481 | -0.016 | 19.124
0.5 | 0.157 | 0.00482 | -0.017 | 32.494
1 | 0.221 | 0.00489 | -0.019 | 45.23
1.5 | 0.286 | 0.0049 | -0.02 | 58.25
2 | 0.35 | 0.005 | -0.021 | 70.064
2.5 | 0.415 | 0.00509 | -0.022 | 81.549
3 | 0.479 | 0.00518 | -0.023 | 92.546
3.5 | 0.541 | 0.00532 | -0.024 | 101.814
4 | 0.604 | 0.00639 | -0.025 | 94.508
4.5 | 0.662 | 0.00693 | -0.026 | 95.414
5 | 0.72 | 0.00766 | -0.027 | 94.058
5.5 | 0.776 | 0.00983 | -0.028 | 78.933
6 | 0.833 | 0.01024 | -0.029 | 81.34
6.5 | 0.889 | 0.01071 | -0.03 | 83.007
7 | 0.943 | 0.01123 | -0.031 | 84.028
7.5 | 0.996 | 0.01177 | -0.032 | 84.639
8 | 1.047 | 0.01231 | -0.033 | 85.001
8.5 | 1.095 | 0.01289 | -0.034 | 84.906
9 | 1.14 | 0.01353 | -0.035 | 84.26
9.5 | 1.181 | 0.01424 | -0.036 | 82.942
10 | 1.217 | 0.01501 | -0.037 | 81.117
10.5 | 1.249 | 0.01586 | -0.038 | 78.788
11 | 1.277 | 0.01674 | -0.039 | 76.288
11.5 | 1.299 | 0.01768 | -0.04 | 73.485
12 | 1.316 | 0.01872 | -0.041 | 70.282
12.5 | 1.327 | 0.01974 | -0.042 | 67.215
13 | 1.332 | 0.02098 | -0.042 | 63.487
13.5 | 1.33 | 0.02243 | -0.043 | 59.278
14 | 1.321 | 0.02413 | -0.044 | 54.751
14.5 | 1.306 | 0.02587 | -0.045 | 50.502
15 | 1.285 | 0.02768 | -0.046 | 46.427
15.5 | 1.256 | 0.03041 | -0.046 | 41.301
16 | 1.219 | 0.03376 | -0.047 | 36.115
16.5 | 1.179 | 0.03661 | -0.048 | 32.192
17 | 1.129 | 0.04034 | -0.048 | 27.99
17.5 | 1.064 | 0.04706 | -0.048 | 22.605
18 | 0.981 | 0.06308 | -0.047 | 15.546

## 102. Re 8M Mach 0.25 (2)
BIGFOIL.COM POLAR EXPORT
NACA65-119 a=0.6
NACA65-119 a=0.6 |  |  |  | Cl Max: | 1.5191 | at alpha= | 20 | deg
XFOIL ncrit=9 |  |  |  | L/D Max: | 101.582 | at alpha= | 3 | deg
Re: | 8000000 |  |  | Cd Min: | 0.06748 | at alpha= | 20 | deg
Mach: | 0.25 |  |  | Cl=0 at alpha= | -0.71712 | deg
|  |  |  | @ Cl=0.1, Cd= | 0.0039231
|  |  |  | @ Cl=0.4, Cd= | 0.0041447
|  |  |  | @ Cl=0.6, Cd= | 0.0067765
alpha (deg) | Cl | Cd | Cm | Cl/Cd
-19.5 | -1.4858 | 0.05703 | -0.0533 | -26.053
-19 | -1.4285 | 0.05044 | -0.0643 | -28.3208
-18.5 | -1.4127 | 0.04606 | -0.0652 | -30.6709
-18 | -1.397 | 0.04243 | -0.0645 | -32.9248
-17.5 | -1.3796 | 0.03896 | -0.0637 | -35.4107
-17 | -1.3651 | 0.03547 | -0.0625 | -38.486
-16.5 | -1.3449 | 0.03253 | -0.0611 | -41.3434
-16 | -1.3271 | 0.02959 | -0.0593 | -44.8496
-15.5 | -1.3019 | 0.02726 | -0.0576 | -47.7586
-15 | -1.2755 | 0.02512 | -0.0557 | -50.7763
-14.5 | -1.2469 | 0.02325 | -0.0537 | -53.6301
-14 | -1.2187 | 0.02142 | -0.0515 | -56.8954
-13.5 | -1.188 | 0.01984 | -0.0492 | -59.879
-13 | -1.1568 | 0.01834 | -0.0469 | -63.0752
-12.5 | -1.1249 | 0.01696 | -0.0444 | -66.3267
-12 | -1.0942 | 0.0156 | -0.0416 | -70.141
-11.5 | -1.0619 | 0.0144 | -0.0388 | -73.7431
-11 | -1.0273 | 0.01336 | -0.0361 | -76.8937
-10.5 | -0.9917 | 0.01247 | -0.0333 | -79.5269
-10 | -0.9541 | 0.01171 | -0.0306 | -81.4774
-9.5 | -0.9182 | 0.011 | -0.0274 | -83.4727
-9 | -0.8852 | 0.01032 | -0.0235 | -85.7752
-8.5 | -0.8535 | 0.00985 | -0.0188 | -86.6497
-8 | -0.8087 | 0.0095 | -0.0166 | -85.1263
-7.5 | -0.7591 | 0.00912 | -0.0153 | -83.2346
-7 | -0.7079 | 0.00876 | -0.0142 | -80.8105
-6.5 | -0.654 | 0.00847 | -0.0137 | -77.2137
-6 | -0.5994 | 0.00814 | -0.0134 | -73.6364
-5.5 | -0.5438 | 0.00785 | -0.0132 | -69.2739
-5 | -0.4884 | 0.00752 | -0.0131 | -64.9468
-4.5 | -0.4345 | 0.00705 | -0.0127 | -61.6312
-3.5 | -0.3262 | 0.00601 | -0.0124 | -54.2762
-3 | -0.2705 | 0.00547 | -0.0125 | -49.4516
-2.5 | -0.2183 | 0.00458 | -0.0122 | -47.6638
-2 | -0.1605 | 0.00413 | -0.0128 | -38.862
-1.5 | -0.0989 | 0.00401 | -0.0139 | -24.6633
-1 | -0.0357 | 0.00396 | -0.0152 | -9.0152
-0.5 | 0.0274 | 0.00393 | -0.0166 | 6.972
0 | 0.0902 | 0.00392 | -0.0179 | 23.0102
0.5 | 0.1532 | 0.00394 | -0.0192 | 38.8832
1 | 0.2164 | 0.00397 | -0.0206 | 54.5088
1.5 | 0.2792 | 0.00401 | -0.0218 | 69.6259
2 | 0.3416 | 0.00407 | -0.0231 | 83.9312
2.5 | 0.4041 | 0.00415 | -0.0243 | 97.3735
3 | 0.4622 | 0.00455 | -0.0248 | 101.5824
3.5 | 0.512 | 0.00542 | -0.024 | 94.4649
4 | 0.5598 | 0.00627 | -0.0228 | 89.2823
4.5 | 0.6098 | 0.0069 | -0.0219 | 88.3768
5 | 0.6572 | 0.00756 | -0.0204 | 86.9312
5.5 | 0.7021 | 0.00818 | -0.0185 | 85.8313
6 | 0.7451 | 0.00875 | -0.0162 | 85.1543
6.5 | 0.7857 | 0.00921 | -0.0133 | 85.3094
7 | 0.8154 | 0.00968 | -0.0084 | 84.2355
7.5 | 0.8502 | 0.01028 | -0.0048 | 82.7043
8 | 0.8861 | 0.01096 | -0.0017 | 80.8485
8.5 | 0.9226 | 0.0117 | 0.0012 | 78.8547
9 | 0.9593 | 0.01252 | 0.0038 | 76.6214
9.5 | 0.9936 | 0.01349 | 0.0067 | 73.6546
10 | 1.0289 | 0.01451 | 0.0092 | 70.9097
10.5 | 1.0641 | 0.01557 | 0.0116 | 68.343
11 | 1.0976 | 0.01677 | 0.0141 | 65.4502
11.5 | 1.1297 | 0.01811 | 0.0166 | 62.3799
12 | 1.1586 | 0.01965 | 0.0193 | 58.9618
12.5 | 1.1895 | 0.02116 | 0.0216 | 56.2146
13 | 1.2208 | 0.02275 | 0.0237 | 53.6615
13.5 | 1.2503 | 0.02451 | 0.0258 | 51.0118
14 | 1.2791 | 0.0264 | 0.0278 | 48.4508
14.5 | 1.3064 | 0.02846 | 0.0298 | 45.903
15 | 1.3321 | 0.03068 | 0.0318 | 43.4192
15.5 | 1.3555 | 0.03313 | 0.0337 | 40.9146
16 | 1.3724 | 0.03579 | 0.0363 | 38.3459
16.5 | 1.4695 | 0.03954 | 0.023 | 37.1649
17 | 1.4626 | 0.04209 | 0.0301 | 34.7493
17.5 | 1.4768 | 0.04533 | 0.0322 | 32.5789
18 | 1.4915 | 0.04869 | 0.034 | 30.6326
18.5 | 1.5036 | 0.05247 | 0.0354 | 28.6564
19 | 1.5139 | 0.05668 | 0.0363 | 26.7096
19.5 | 1.5165 | 0.06192 | 0.0367 | 24.4913
20 | 1.5191 | 0.06748 | 0.0364 | 22.5119

## 103. Re 8M Mach 0.50 (1)
BIGFOIL.COM POLAR EXPORT
NACA65-119 a=0.6
NACA65-119 a=0.6 |  |  |  | Cl Max: | 1.236 | at alpha= | 20 | deg
JavaFoil+Calcfoil stall+Eppler ext transition |  |  |  | L/D Max: | 104.661 | at alpha= | 3 | deg
Re: | 8000000 |  |  | Cd Min: | 0.00506 | at alpha= | 0 | deg
Mach: | 0.5 |  |  | Cl=0 at alpha= | -0.71528 | deg
|  |  |  | @ Cl=0.1, Cd= | 0.0050612
|  |  |  | @ Cl=0.4, Cd= | 0.0053944
|  |  |  | @ Cl=0.6, Cd= | 0.0064406
alpha (deg) | Cl | Cd | Cm | Cl/Cd
-20 | -1.094 | 0.15327 | 0.017 | -7.138
-19.5 | -1.063 | 0.14785 | 0.016 | -7.192
-19 | -1.052 | 0.13811 | 0.018 | -7.62
-18.5 | -1.024 | 0.13054 | 0.017 | -7.845
-18 | -0.984 | 0.13338 | 0.015 | -7.378
-17.5 | -0.951 | 0.12988 | 0.013 | -7.318
-17 | -0.932 | 0.12604 | 0.014 | -7.398
-16.5 | -0.904 | 0.11888 | 0.013 | -7.602
-16 | -0.868 | 0.11713 | 0.011 | -7.41
-15.5 | -0.837 | 0.11468 | 0.01 | -7.302
-15 | -0.816 | 0.11026 | 0.011 | -7.4
-14.5 | -0.785 | 0.10515 | 0.009 | -7.462
-14 | -0.755 | 0.09883 | 0.008 | -7.637
-13.5 | -0.748 | 0.07737 | 0.01 | -9.665
-13 | -0.699 | 0.09475 | 0.007 | -7.373
-12.5 | -0.673 | 0.085 | 0.007 | -7.913
-12 | -0.742 | 0.02891 | 0.01 | -25.667
-11.5 | -0.72 | 0.02396 | 0.009 | -30.035
-11 | -0.69 | 0.02171 | 0.008 | -31.802
-10.5 | -0.557 | 0.07085 | 0.004 | -7.856
-10 | -0.617 | 0.02288 | 0.006 | -26.95
-9.5 | -0.778 | 0.01827 | 0.005 | -42.616
-9 | -0.909 | 0.01652 | 0.004 | -55.011
-8.5 | -0.923 | 0.01509 | 0.003 | -61.189
-8 | -0.906 | 0.014 | 0.002 | -64.717
-7.5 | -0.872 | 0.01301 | 0 | -67.031
-7 | -0.828 | 0.01218 | -0.001 | -67.938
-6.5 | -0.776 | 0.01148 | -0.002 | -67.595
-6 | -0.719 | 0.01087 | -0.003 | -66.142
-5.5 | -0.659 | 0.01035 | -0.004 | -63.673
-5 | -0.595 | 0.00986 | -0.006 | -60.423
-4.5 | -0.53 | 0.00939 | -0.007 | -56.428
-4 | -0.465 | 0.00724 | -0.008 | -64.269
-3.5 | -0.398 | 0.00595 | -0.009 | -66.896
-3 | -0.328 | 0.00587 | -0.011 | -55.929
-2.5 | -0.258 | 0.0052 | -0.012 | -49.652
-2 | -0.186 | 0.00513 | -0.013 | -36.187
-1.5 | -0.114 | 0.0051 | -0.015 | -22.291
-1 | -0.041 | 0.00509 | -0.016 | -8.146
-0.5 | 0.031 | 0.00509 | -0.017 | 6.026
0 | 0.103 | 0.00506 | -0.018 | 20.342
0.5 | 0.175 | 0.00509 | -0.02 | 34.38
1 | 0.247 | 0.00516 | -0.021 | 47.891
1.5 | 0.319 | 0.0052 | -0.022 | 61.393
2 | 0.392 | 0.00538 | -0.023 | 72.819
2.5 | 0.464 | 0.00551 | -0.025 | 84.154
3 | 0.533 | 0.0051 | -0.026 | 104.661
3.5 | 0.598 | 0.00642 | -0.027 | 93.076
4 | 0.664 | 0.0071 | -0.028 | 93.549
4.5 | 0.729 | 0.00823 | -0.029 | 88.52
5 | 0.792 | 0.00944 | -0.03 | 83.872
5.5 | 0.851 | 0.01171 | -0.031 | 72.691
6 | 0.911 | 0.01238 | -0.032 | 73.571
6.5 | 0.967 | 0.01312 | -0.033 | 73.693
7 | 1.018 | 0.01399 | -0.034 | 72.74
7.5 | 1.063 | 0.01481 | -0.036 | 71.753
8 | 1.098 | 0.01582 | -0.037 | 69.416
8.5 | 1.121 | 0.01702 | -0.038 | 65.874
9 | 1.121 | 0.01834 | -0.039 | 61.107
9.5 | 1.054 | 0.01994 | -0.04 | 52.845
10 | 0.72 | 0.02156 | -0.041 | 33.408
10.5 | 0.751 | 0.0238 | -0.042 | 31.535
11 | 0.769 | 0.02931 | -0.042 | 26.243
11.5 | 0.691 | 0.08184 | -0.023 | 8.443
12 | 0.844 | 0.02785 | -0.045 | 30.311
12.5 | 0.871 | 0.03149 | -0.045 | 27.652
13 | 0.807 | 0.07519 | -0.036 | 10.728
13.5 | 0.803 | 0.10255 | -0.027 | 7.834
14 | 0.844 | 0.09189 | -0.033 | 9.186
14.5 | 0.906 | 0.07872 | -0.041 | 11.511
15 | 0.905 | 0.10434 | -0.036 | 8.671
15.5 | 0.915 | 0.11254 | -0.031 | 8.134
16 | 0.962 | 0.1079 | -0.038 | 8.918
16.5 | 1.024 | 0.09371 | -0.044 | 10.927
17 | 0.999 | 0.12516 | -0.033 | 7.98
17.5 | 1.051 | 0.11616 | -0.041 | 9.045
18 | 1.135 | 0.0886 | -0.05 | 12.811
18.5 | 1.133 | 0.11298 | -0.047 | 10.031
19 | 1.111 | 0.14412 | -0.038 | 7.71
19.5 | 1.153 | 0.1421 | -0.042 | 8.115
20 | 1.236 | 0.10984 | -0.052 | 11.257

## 104. Re 8M Mach 0.50 (2)
BIGFOIL.COM POLAR EXPORT
NACA65-119 a=0.6
NACA65-119 a=0.6 |  |  |  | Cl Max: | 1.1296 | at alpha= | 12.5 | deg
XFOIL ncrit=9 |  |  |  | L/D Max: | 116.269 | at alpha= | 3 | deg
Re: | 8000000 |  |  | Cd Min: | 0.14261 | at alpha= | 17.5 | deg
Mach: | 0.5 |  |  | Cl=0 at alpha= | -0.71715 | deg
|  |  |  | @ Cl=0.1, Cd= | 0.0041193
|  |  |  | @ Cl=0.4, Cd= | 0.0042739
|  |  |  | @ Cl=0.6, Cd= | 0.0059796
alpha (deg) | Cl | Cd | Cm | Cl/Cd
-16.5 | -0.7629 | 0.12751 | -0.0418 | -5.9831
-16 | -0.7832 | 0.11434 | -0.0506 | -6.8497
-15.5 | -0.8043 | 0.1013 | -0.0595 | -7.9398
-15 | -0.8289 | 0.08846 | -0.0681 | -9.3703
-14.5 | -0.8573 | 0.07621 | -0.0757 | -11.2492
-14 | -0.8865 | 0.06505 | -0.0815 | -13.628
-13.5 | -0.9247 | 0.05441 | -0.0853 | -16.995
-13 | -0.9451 | 0.04641 | -0.0862 | -20.3641
-12.5 | -0.9628 | 0.03948 | -0.0851 | -24.387
-12 | -0.9712 | 0.03383 | -0.0825 | -28.7082
-11.5 | -0.9717 | 0.0292 | -0.0787 | -33.2774
-11 | -0.9673 | 0.02515 | -0.0742 | -38.4612
-10.5 | -0.9493 | 0.02211 | -0.0697 | -42.9353
-10 | -0.9224 | 0.01971 | -0.0653 | -46.7986
-9.5 | -0.8886 | 0.01775 | -0.0612 | -50.062
-9 | -0.8523 | 0.01604 | -0.0571 | -53.1359
-8.5 | -0.817 | 0.01438 | -0.0529 | -56.815
-8 | -0.7761 | 0.01306 | -0.0491 | -59.4257
-7.5 | -0.7333 | 0.01194 | -0.0454 | -61.4154
-7 | -0.6906 | 0.01092 | -0.0416 | -63.2418
-6.5 | -0.6485 | 0.01005 | -0.0376 | -64.5274
-6 | -0.605 | 0.00936 | -0.0335 | -64.6368
-5.5 | -0.5695 | 0.0088 | -0.0277 | -64.7159
-5 | -0.5195 | 0.00842 | -0.0244 | -61.6983
-4.5 | -0.4644 | 0.00799 | -0.0222 | -58.1227
-4 | -0.4134 | 0.00729 | -0.0195 | -56.7078
-3.5 | -0.3606 | 0.00654 | -0.0174 | -55.1376
-3 | -0.3042 | 0.00582 | -0.016 | -52.268
-2.5 | -0.2524 | 0.00467 | -0.0142 | -54.0471
-2 | -0.1851 | 0.00426 | -0.0147 | -43.4507
-1.5 | -0.1135 | 0.00415 | -0.0159 | -27.3494
-1 | -0.0409 | 0.00414 | -0.0174 | -9.8792
-0.5 | 0.0314 | 0.00411 | -0.0188 | 7.6399
0 | 0.1049 | 0.00412 | -0.0205 | 25.4612
0.5 | 0.1777 | 0.00411 | -0.022 | 43.236
1 | 0.2501 | 0.00414 | -0.0235 | 60.4106
1.5 | 0.3231 | 0.00417 | -0.025 | 77.482
2 | 0.3953 | 0.00427 | -0.0263 | 92.5761
2.5 | 0.4679 | 0.00433 | -0.0276 | 108.06
3 | 0.536 | 0.00461 | -0.028 | 116.269
3.5 | 0.5869 | 0.00559 | -0.0257 | 104.9911
4 | 0.6259 | 0.00675 | -0.0212 | 92.7259
4.5 | 0.658 | 0.00773 | -0.0154 | 85.1229
5 | 0.6652 | 0.00872 | -0.0051 | 76.2844
5.5 | 0.6808 | 0.01018 | 0.0024 | 66.8762
6 | 0.7041 | 0.01175 | 0.0082 | 59.9234
6.5 | 0.74 | 0.01304 | 0.0122 | 56.7485
7 | 0.7796 | 0.01431 | 0.0156 | 54.4794
7.5 | 0.8195 | 0.01568 | 0.0189 | 52.264
8 | 0.8581 | 0.01715 | 0.0223 | 50.035
8.5 | 0.8968 | 0.01871 | 0.0256 | 47.9316
9 | 0.9324 | 0.02051 | 0.0292 | 45.4608
9.5 | 0.969 | 0.02238 | 0.0325 | 43.2976
10 | 1.0057 | 0.0244 | 0.0358 | 41.2172
10.5 | 1.0396 | 0.02666 | 0.0392 | 38.9947
11 | 1.0712 | 0.02922 | 0.0426 | 36.6598
11.5 | 1.099 | 0.03216 | 0.046 | 34.1729
12 | 1.119 | 0.03575 | 0.0494 | 31.3007
12.5 | 1.1296 | 0.04017 | 0.0526 | 28.1205
13 | 1.1286 | 0.04571 | 0.0552 | 24.6904
13.5 | 1.1168 | 0.05246 | 0.0569 | 21.2886
14 | 1.097 | 0.06051 | 0.057 | 18.1292
14.5 | 1.0745 | 0.06963 | 0.0553 | 15.4316
15 | 1.0507 | 0.07982 | 0.0517 | 13.1634
15.5 | 1.0243 | 0.09129 | 0.0461 | 11.2203
16 | 0.9975 | 0.10375 | 0.0388 | 9.6145
16.5 | 0.9765 | 0.11625 | 0.0309 | 8.4
17 | 0.9546 | 0.12939 | 0.0222 | 7.3777
17.5 | 0.9347 | 0.14261 | 0.0133 | 6.5542

## 105. Re 10M Mach 0.00 (1)
BIGFOIL.COM POLAR EXPORT
NACA65-119 a=0.6
NACA65-119 a=0.6 |  |  |  | Cl Max: | 1.434 | at alpha= | 15.5 | deg
JavaFoil+Calcfoil stall+Eppler ext transition |  |  |  | L/D Max: | 92.939 | at alpha= | 5 | deg
Re: | 10000000 |  |  | Cd Min: | 0.00469 | at alpha= | -0.5 | deg
Mach: | 0 |  |  | Cl=0 at alpha= | -0.71429 | deg
|  |  |  | @ Cl=0.1, Cd= | 0.0047252
|  |  |  | @ Cl=0.4, Cd= | 0.0049391
|  |  |  | @ Cl=0.6, Cd= | 0.0066286
alpha (deg) | Cl | Cd | Cm | Cl/Cd
-20 | -1.206 | 0.04686 | 0.022 | -25.735
-19.5 | -1.228 | 0.04272 | 0.022 | -28.739
-19 | -1.248 | 0.03842 | 0.021 | -32.492
-18.5 | -1.266 | 0.03498 | 0.02 | -36.193
-18 | -1.28 | 0.03223 | 0.02 | -39.729
-17.5 | -1.293 | 0.02949 | 0.019 | -43.852
-17 | -1.302 | 0.02747 | 0.018 | -47.391
-16.5 | -1.307 | 0.02557 | 0.017 | -51.113
-16 | -1.309 | 0.02386 | 0.016 | -54.89
-15.5 | -1.309 | 0.0222 | 0.016 | -58.932
-15 | -1.304 | 0.02079 | 0.015 | -62.702
-14.5 | -1.295 | 0.01956 | 0.014 | -66.233
-14 | -1.284 | 0.01818 | 0.013 | -70.604
-13.5 | -1.267 | 0.01727 | 0.012 | -73.404
-13 | -1.248 | 0.0163 | 0.011 | -76.533
-12.5 | -1.224 | 0.01542 | 0.01 | -79.387
-12 | -1.197 | 0.01455 | 0.009 | -82.251
-11.5 | -1.164 | 0.01383 | 0.008 | -84.166
-11 | -1.128 | 0.01305 | 0.007 | -86.418
-10.5 | -1.089 | 0.01244 | 0.006 | -87.556
-10 | -1.048 | 0.0119 | 0.005 | -88.109
-9.5 | -1.005 | 0.01138 | 0.004 | -88.298
-9 | -0.959 | 0.01087 | 0.003 | -88.163
-8.5 | -0.911 | 0.01037 | 0.002 | -87.771
-8 | -0.86 | 0.00992 | 0.001 | -86.741
-7.5 | -0.808 | 0.00952 | 0 | -84.92
-7 | -0.755 | 0.00915 | -0.001 | -82.488
-6.5 | -0.7 | 0.00881 | -0.002 | -79.417
-6 | -0.644 | 0.00854 | -0.003 | -75.366
-5.5 | -0.586 | 0.00825 | -0.004 | -71.088
-5 | -0.529 | 0.00811 | -0.005 | -65.328
-4.5 | -0.469 | 0.00693 | -0.006 | -67.686
-4 | -0.408 | 0.00643 | -0.007 | -63.449
-3.5 | -0.347 | 0.00597 | -0.008 | -58.036
-3 | -0.285 | 0.00553 | -0.009 | -51.495
-2.5 | -0.223 | 0.00526 | -0.01 | -42.484
-2 | -0.161 | 0.00479 | -0.011 | -33.589
-1.5 | -0.098 | 0.00474 | -0.013 | -20.769
-1 | -0.036 | 0.00473 | -0.014 | -7.596
-0.5 | 0.027 | 0.00469 | -0.015 | 5.665
0 | 0.089 | 0.00472 | -0.016 | 18.886
0.5 | 0.152 | 0.00475 | -0.017 | 31.924
1 | 0.214 | 0.00475 | -0.018 | 45.042
1.5 | 0.277 | 0.00482 | -0.019 | 57.361
2 | 0.339 | 0.00491 | -0.02 | 69.134
2.5 | 0.402 | 0.00494 | -0.021 | 81.284
3 | 0.464 | 0.00558 | -0.022 | 83.2
3.5 | 0.524 | 0.00592 | -0.023 | 88.509
4 | 0.585 | 0.00652 | -0.024 | 89.727
4.5 | 0.643 | 0.00694 | -0.025 | 92.602
5 | 0.7 | 0.00754 | -0.026 | 92.939
5.5 | 0.755 | 0.00907 | -0.027 | 83.317
6 | 0.812 | 0.00942 | -0.028 | 86.2
6.5 | 0.867 | 0.0098 | -0.029 | 88.509
7 | 0.921 | 0.01025 | -0.03 | 89.92
7.5 | 0.974 | 0.01064 | -0.031 | 91.569
8 | 1.025 | 0.01112 | -0.032 | 92.223
8.5 | 1.074 | 0.01162 | -0.033 | 92.491
9 | 1.122 | 0.01214 | -0.034 | 92.377
9.5 | 1.165 | 0.01269 | -0.035 | 91.836
10 | 1.206 | 0.01327 | -0.036 | 90.931
10.5 | 1.244 | 0.01399 | -0.037 | 88.935
11 | 1.279 | 0.01465 | -0.038 | 87.319
11.5 | 1.311 | 0.01543 | -0.039 | 84.946
12 | 1.339 | 0.01611 | -0.04 | 83.151
12.5 | 1.364 | 0.017 | -0.041 | 80.243
13 | 1.385 | 0.01803 | -0.041 | 76.822
13.5 | 1.403 | 0.0188 | -0.042 | 74.615
14 | 1.416 | 0.01993 | -0.043 | 71.071
14.5 | 1.426 | 0.02118 | -0.044 | 67.322
15 | 1.432 | 0.02252 | -0.045 | 63.58
15.5 | 1.434 | 0.02401 | -0.045 | 59.711
16 | 1.433 | 0.02546 | -0.046 | 56.278
16.5 | 1.428 | 0.02721 | -0.047 | 52.492
17 | 1.419 | 0.02895 | -0.048 | 49.008
17.5 | 1.401 | 0.0318 | -0.048 | 44.067
18 | 1.383 | 0.03403 | -0.049 | 40.635
18.5 | 1.361 | 0.03652 | -0.05 | 37.278
19 | 1.336 | 0.03992 | -0.05 | 33.468
19.5 | 1.309 | 0.04315 | -0.051 | 30.347
20 | 1.281 | 0.0468 | -0.051 | 27.373

## 106. Re 10M Mach 0.00 (2)
BIGFOIL.COM POLAR EXPORT
NACA65-119 a=0.6
NACA65-119 a=0.6 |  |  |  | Cl Max: | 1.6214 | at alpha= | 20 | deg
XFOIL ncrit=9 |  |  |  | L/D Max: | 95.5799 | at alpha= | 8 | deg
Re: | 10000000 |  |  | Cd Min: | 0.04812 | at alpha= | 20 | deg
Mach: | 0 |  |  | Cl=0 at alpha= | -0.71735 | deg
|  |  |  | @ Cl=0.1, Cd= | 0.0037578
|  |  |  | @ Cl=0.4, Cd= | 0.0042695
|  |  |  | @ Cl=0.6, Cd= | 0.00678
alpha (deg) | Cl | Cd | Cm | Cl/Cd
-19.5 | -1.5277 | 0.03689 | -0.0479 | -41.4123
-19 | -1.4882 | 0.03437 | -0.051 | -43.2994
-18.5 | -1.4671 | 0.03207 | -0.0501 | -45.7468
-18 | -1.4457 | 0.0298 | -0.0491 | -48.5134
-17.5 | -1.4252 | 0.02754 | -0.0478 | -51.7502
-17 | -1.4045 | 0.02537 | -0.0463 | -55.3607
-16.5 | -1.3803 | 0.02353 | -0.0449 | -58.6613
-16 | -1.3566 | 0.02173 | -0.0432 | -62.4298
-15.5 | -1.3297 | 0.02022 | -0.0415 | -65.7616
-15 | -1.3018 | 0.01881 | -0.0397 | -69.2079
-14.5 | -1.2724 | 0.01753 | -0.0379 | -72.5841
-14 | -1.2416 | 0.01637 | -0.036 | -75.8461
-13.5 | -1.21 | 0.0153 | -0.0341 | -79.085
-13 | -1.1773 | 0.01435 | -0.032 | -82.0418
-12.5 | -1.1467 | 0.01336 | -0.0295 | -85.8308
-12 | -1.115 | 0.0125 | -0.027 | -89.2
-11.5 | -1.0827 | 0.01173 | -0.0243 | -92.3018
-11 | -1.049 | 0.0111 | -0.0215 | -94.5045
-10.5 | -1.0156 | 0.01055 | -0.0184 | -96.2654
-10 | -0.9845 | 0.01014 | -0.0145 | -97.0907
-9.5 | -0.9438 | 0.00978 | -0.0123 | -96.5031
-9 | -0.8982 | 0.00938 | -0.011 | -95.7569
-8.5 | -0.8496 | 0.00904 | -0.0103 | -93.9823
-8 | -0.7987 | 0.00874 | -0.01 | -91.3844
-7.5 | -0.7471 | 0.00844 | -0.0098 | -88.519
-7 | -0.6946 | 0.00816 | -0.0097 | -85.1225
-6.5 | -0.6407 | 0.00789 | -0.0099 | -81.2041
-6 | -0.5864 | 0.00763 | -0.0102 | -76.8545
-5.5 | -0.5315 | 0.00739 | -0.0105 | -71.9215
-5 | -0.4767 | 0.00709 | -0.0108 | -67.2355
-4.5 | -0.4229 | 0.0067 | -0.011 | -63.1194
-4 | -0.3687 | 0.00631 | -0.0112 | -58.4311
-3.5 | -0.3147 | 0.00585 | -0.0115 | -53.7949
-3 | -0.2592 | 0.00544 | -0.012 | -47.6471
-2.5 | -0.2053 | 0.00487 | -0.0123 | -42.1561
-2 | -0.1516 | 0.00423 | -0.0126 | -35.8392
-1.5 | -0.0946 | 0.00384 | -0.0134 | -24.6354
-1 | -0.0342 | 0.00377 | -0.0147 | -9.0716
-0.5 | 0.0263 | 0.00376 | -0.016 | 6.9947
0 | 0.0867 | 0.00376 | -0.0172 | 23.0585
0.5 | 0.1471 | 0.00375 | -0.0185 | 39.2267
1 | 0.2075 | 0.00378 | -0.0198 | 54.8942
1.5 | 0.2678 | 0.00386 | -0.021 | 69.3782
2 | 0.328 | 0.00389 | -0.0223 | 84.3188
2.5 | 0.3867 | 0.00406 | -0.0233 | 95.2463
3 | 0.4375 | 0.00486 | -0.0231 | 90.0206
3.5 | 0.4878 | 0.0056 | -0.0228 | 87.1071
4.5 | 0.5899 | 0.00667 | -0.0223 | 88.4408
5 | 0.6395 | 0.00721 | -0.0217 | 88.6963
5.5 | 0.6889 | 0.00769 | -0.0211 | 89.5839
6 | 0.7367 | 0.00815 | -0.0202 | 90.3926
6.5 | 0.7851 | 0.00854 | -0.0194 | 91.9321
7 | 0.833 | 0.0089 | -0.0185 | 93.5955
7.5 | 0.8792 | 0.00922 | -0.0174 | 95.3579
8 | 0.9147 | 0.00957 | -0.0141 | 95.5799
8.5 | 0.9471 | 0.01002 | -0.0104 | 94.521
9 | 0.9814 | 0.01056 | -0.0074 | 92.9356
9.5 | 1.0143 | 0.01123 | -0.0044 | 90.3206
10 | 1.0496 | 0.0119 | -0.002 | 88.2017
10.5 | 1.0845 | 0.01263 | 0.0003 | 85.867
11 | 1.1182 | 0.01348 | 0.0026 | 82.9525
11.5 | 1.1501 | 0.01444 | 0.005 | 79.6468
12 | 1.1804 | 0.01554 | 0.0074 | 75.9588
12.5 | 1.2116 | 0.01666 | 0.0095 | 72.7251
13 | 1.2435 | 0.01777 | 0.0113 | 69.9775
13.5 | 1.2742 | 0.01898 | 0.0132 | 67.1338
14 | 1.3033 | 0.02033 | 0.0151 | 64.1072
14.5 | 1.3303 | 0.02185 | 0.017 | 60.8833
15 | 1.3561 | 0.02351 | 0.0188 | 57.6818
15.5 | 1.3828 | 0.02516 | 0.0204 | 54.9603
16.5 | 1.4284 | 0.02878 | 0.0243 | 49.6317
17 | 1.5236 | 0.03151 | 0.0107 | 48.3529
18 | 1.5552 | 0.03606 | 0.0157 | 43.1281
18.5 | 1.575 | 0.03883 | 0.0165 | 40.5614
19 | 1.5934 | 0.04171 | 0.0173 | 38.2019
19.5 | 1.6071 | 0.0449 | 0.0183 | 35.7929
20 | 1.6214 | 0.04812 | 0.0191 | 33.6949

## 107. Re 10M Mach 0.10 (1)
BIGFOIL.COM POLAR EXPORT
NACA65-119 a=0.6
NACA65-119 a=0.6 |  |  |  | Cl Max: | 1.417 | at alpha= | 15 | deg
JavaFoil+Calcfoil stall+Eppler ext transition |  |  |  | L/D Max: | 92.553 | at alpha= | 4.5 | deg
Re: | 10000000 |  |  | Cd Min: | 0.0047 | at alpha= | -0.5 | deg
Mach: | 0.1 |  |  | Cl=0 at alpha= | -0.71429 | deg
|  |  |  | @ Cl=0.1, Cd= | 0.0047568
|  |  |  | @ Cl=0.4, Cd= | 0.0049743
|  |  |  | @ Cl=0.6, Cd= | 0.0066686
alpha (deg) | Cl | Cd | Cm | Cl/Cd
-20 | -1.148 | 0.05247 | 0.022 | -21.875
-19.5 | -1.177 | 0.04566 | 0.022 | -25.777
-19 | -1.201 | 0.04172 | 0.021 | -28.784
-18.5 | -1.224 | 0.03713 | 0.02 | -32.977
-18 | -1.244 | 0.0337 | 0.02 | -36.915
-17.5 | -1.26 | 0.03101 | 0.019 | -40.634
-17 | -1.274 | 0.02841 | 0.018 | -44.832
-16.5 | -1.283 | 0.02638 | 0.017 | -48.628
-16 | -1.289 | 0.02455 | 0.016 | -52.498
-15.5 | -1.291 | 0.02287 | 0.016 | -56.463
-15 | -1.289 | 0.02139 | 0.015 | -60.278
-14.5 | -1.284 | 0.01998 | 0.014 | -64.261
-14 | -1.274 | 0.01878 | 0.013 | -67.869
-13.5 | -1.261 | 0.01761 | 0.012 | -71.615
-13 | -1.243 | 0.01658 | 0.011 | -74.975
-12.5 | -1.221 | 0.01569 | 0.01 | -77.838
-12 | -1.196 | 0.01478 | 0.009 | -80.87
-11.5 | -1.164 | 0.01401 | 0.008 | -83.043
-11 | -1.129 | 0.01324 | 0.007 | -85.255
-10.5 | -1.091 | 0.0126 | 0.006 | -86.572
-10 | -1.05 | 0.01204 | 0.005 | -87.23
-9.5 | -1.007 | 0.01149 | 0.004 | -87.616
-9 | -0.961 | 0.01096 | 0.003 | -87.687
-8.5 | -0.913 | 0.01046 | 0.002 | -87.296
-8 | -0.863 | 0.00999 | 0.001 | -86.466
-7.5 | -0.811 | 0.00961 | 0 | -84.477
-7 | -0.758 | 0.00923 | -0.001 | -82.112
-6.5 | -0.703 | 0.00889 | -0.002 | -79.08
-6 | -0.646 | 0.00859 | -0.003 | -75.262
-5.5 | -0.589 | 0.00828 | -0.004 | -71.076
-5 | -0.53 | 0.00747 | -0.005 | -70.992
-4.5 | -0.471 | 0.00699 | -0.006 | -67.458
-4 | -0.41 | 0.00644 | -0.007 | -63.669
-3.5 | -0.348 | 0.00604 | -0.008 | -57.716
-3 | -0.286 | 0.00551 | -0.009 | -51.981
-2.5 | -0.225 | 0.00523 | -0.01 | -42.891
-2 | -0.162 | 0.00477 | -0.012 | -33.915
-1.5 | -0.099 | 0.00475 | -0.013 | -20.805
-1 | -0.036 | 0.00471 | -0.014 | -7.668
-0.5 | 0.027 | 0.0047 | -0.015 | 5.684
0 | 0.09 | 0.00476 | -0.016 | 18.808
0.5 | 0.152 | 0.00474 | -0.017 | 32.169
1 | 0.215 | 0.00479 | -0.018 | 44.921
1.5 | 0.278 | 0.00481 | -0.019 | 57.8
2 | 0.341 | 0.00489 | -0.02 | 69.647
2.5 | 0.404 | 0.00498 | -0.021 | 81.038
3 | 0.466 | 0.00561 | -0.022 | 83.166
3.5 | 0.527 | 0.00599 | -0.024 | 87.917
4 | 0.588 | 0.00659 | -0.025 | 89.314
4.5 | 0.646 | 0.00697 | -0.026 | 92.553
5 | 0.703 | 0.00761 | -0.027 | 92.465
5.5 | 0.759 | 0.00911 | -0.027 | 83.277
6 | 0.815 | 0.00948 | -0.028 | 85.996
6.5 | 0.871 | 0.00987 | -0.029 | 88.257
7 | 0.925 | 0.01032 | -0.03 | 89.596
7.5 | 0.978 | 0.01075 | -0.031 | 90.916
8 | 1.029 | 0.01121 | -0.032 | 91.746
8.5 | 1.078 | 0.01175 | -0.033 | 91.701
9 | 1.125 | 0.01226 | -0.034 | 91.738
9.5 | 1.168 | 0.01283 | -0.035 | 91.105
10 | 1.209 | 0.01342 | -0.036 | 90.104
10.5 | 1.246 | 0.01416 | -0.037 | 88.017
11 | 1.28 | 0.01483 | -0.038 | 86.329
11.5 | 1.311 | 0.01565 | -0.039 | 83.791
12 | 1.338 | 0.01633 | -0.04 | 81.917
12.5 | 1.361 | 0.01726 | -0.041 | 78.889
13 | 1.38 | 0.01832 | -0.042 | 75.333
13.5 | 1.395 | 0.01929 | -0.042 | 72.325
14 | 1.407 | 0.02029 | -0.043 | 69.342
14.5 | 1.414 | 0.02159 | -0.044 | 65.475
15 | 1.417 | 0.023 | -0.045 | 61.606
15.5 | 1.415 | 0.02475 | -0.046 | 57.18
16 | 1.411 | 0.02627 | -0.046 | 53.709
16.5 | 1.403 | 0.02796 | -0.047 | 50.176
17 | 1.389 | 0.03012 | -0.048 | 46.094
17.5 | 1.367 | 0.03291 | -0.048 | 41.551
18 | 1.344 | 0.03536 | -0.049 | 38.019
18.5 | 1.316 | 0.03871 | -0.05 | 34.009
19 | 1.288 | 0.04192 | -0.05 | 30.715
19.5 | 1.256 | 0.04566 | -0.051 | 27.504
20 | 1.22 | 0.05135 | -0.051 | 23.75

## 108. Re 10M Mach 0.10 (2)
BIGFOIL.COM POLAR EXPORT
NACA65-119 a=0.6
NACA65-119 a=0.6 |  |  |  | Cl Max: | 1.6147 | at alpha= | 20 | deg
XFOIL ncrit=9 |  |  |  | L/D Max: | 95.8867 | at alpha= | 2.5 | deg
Re: | 10000000 |  |  | Cd Min: | 0.05044 | at alpha= | 20 | deg
Mach: | 0.1 |  |  | Cl=0 at alpha= | -0.71757 | deg
|  |  |  | @ Cl=0.1, Cd= | 0.0037579
|  |  |  | @ Cl=0.4, Cd= | 0.0042254
|  |  |  | @ Cl=0.6, Cd= | 0.0067875
alpha (deg) | Cl | Cd | Cm | Cl/Cd
-19.5 | -1.5249 | 0.03883 | -0.0503 | -39.2712
-19 | -1.4875 | 0.03591 | -0.0534 | -41.423
-18.5 | -1.4678 | 0.03338 | -0.0525 | -43.9724
-18 | -1.4464 | 0.031 | -0.0515 | -46.6581
-17.5 | -1.4232 | 0.02881 | -0.0504 | -49.3995
-17 | -1.4029 | 0.02651 | -0.0489 | -52.9197
-16.5 | -1.3785 | 0.02457 | -0.0474 | -56.105
-16 | -1.3561 | 0.02259 | -0.0456 | -60.031
-15.5 | -1.3294 | 0.02098 | -0.0439 | -63.3651
-15 | -1.3018 | 0.01948 | -0.042 | -66.8275
-14.5 | -1.2727 | 0.01811 | -0.0401 | -70.2761
-14 | -1.2423 | 0.01687 | -0.0382 | -73.6396
-13.5 | -1.2108 | 0.01573 | -0.0361 | -76.9739
-13 | -1.1781 | 0.01472 | -0.0341 | -80.034
-12.5 | -1.1456 | 0.01375 | -0.0318 | -83.3164
-12 | -1.1142 | 0.01281 | -0.0291 | -86.9789
-11.5 | -1.0821 | 0.01198 | -0.0263 | -90.3255
-11 | -1.0483 | 0.0113 | -0.0235 | -92.7699
-10.5 | -1.0141 | 0.0107 | -0.0206 | -94.7757
-10 | -0.9812 | 0.01022 | -0.017 | -96.0078
-9.5 | -0.9459 | 0.00988 | -0.0136 | -95.7389
-9 | -0.9012 | 0.00945 | -0.0121 | -95.3651
-8.5 | -0.8531 | 0.00911 | -0.0111 | -93.6443
-8 | -0.8023 | 0.00879 | -0.0107 | -91.2742
-7.5 | -0.7504 | 0.00849 | -0.0104 | -88.3863
-7 | -0.6979 | 0.0082 | -0.0102 | -85.1098
-6.5 | -0.6437 | 0.00793 | -0.0103 | -81.1728
-6 | -0.5893 | 0.00766 | -0.0105 | -76.9321
-5 | -0.479 | 0.00711 | -0.0111 | -67.3699
-4.5 | -0.4248 | 0.00673 | -0.0112 | -63.1204
-4 | -0.3705 | 0.00634 | -0.0114 | -58.4385
-3.5 | -0.3163 | 0.00587 | -0.0116 | -53.8842
-3 | -0.2606 | 0.00545 | -0.0121 | -47.8165
-2.5 | -0.2065 | 0.00487 | -0.0124 | -42.4025
-2 | -0.1527 | 0.00422 | -0.0127 | -36.1848
-1.5 | -0.0952 | 0.00384 | -0.0135 | -24.7917
-1 | -0.0344 | 0.00377 | -0.0148 | -9.1247
-0.5 | 0.0265 | 0.00376 | -0.0161 | 7.0479
0 | 0.0872 | 0.00376 | -0.0173 | 23.1915
0.5 | 0.1481 | 0.00375 | -0.0186 | 39.4933
1 | 0.2089 | 0.00379 | -0.0199 | 55.1187
1.5 | 0.2696 | 0.00386 | -0.0212 | 69.8446
2 | 0.3302 | 0.0039 | -0.0224 | 84.6667
2.5 | 0.3893 | 0.00406 | -0.0234 | 95.8867
3 | 0.4404 | 0.00485 | -0.0232 | 90.8041
3.5 | 0.4908 | 0.00561 | -0.0229 | 87.4866
4 | 0.5419 | 0.00619 | -0.0226 | 87.5444
4.5 | 0.5929 | 0.00671 | -0.0222 | 88.3607
5 | 0.6424 | 0.00725 | -0.0216 | 88.6069
5.5 | 0.6917 | 0.00774 | -0.0209 | 89.3669
6 | 0.7392 | 0.00821 | -0.0198 | 90.0365
6.5 | 0.7875 | 0.0086 | -0.0189 | 91.5698
7 | 0.8351 | 0.00896 | -0.0179 | 93.2031
7.5 | 0.8807 | 0.00929 | -0.0165 | 94.8009
8 | 0.9111 | 0.00967 | -0.0121 | 94.2192
8.5 | 0.9453 | 0.01016 | -0.0088 | 93.0413
9 | 0.98 | 0.01074 | -0.0058 | 91.2477
9.5 | 1.0131 | 0.01145 | -0.0028 | 88.4803
10 | 1.0488 | 0.01215 | -0.0004 | 86.321
10.5 | 1.0839 | 0.01292 | 0.0019 | 83.8932
11 | 1.1177 | 0.01382 | 0.0042 | 80.8755
11.5 | 1.1497 | 0.01483 | 0.0066 | 77.5253
12 | 1.1803 | 0.01597 | 0.009 | 73.9073
12.5 | 1.2119 | 0.01712 | 0.0111 | 70.7886
13 | 1.2432 | 0.01831 | 0.0131 | 67.8973
13.5 | 1.2732 | 0.01962 | 0.015 | 64.893
14 | 1.302 | 0.02105 | 0.017 | 61.8527
14.5 | 1.3294 | 0.02263 | 0.0189 | 58.745
15 | 1.3561 | 0.02431 | 0.0207 | 55.7836
15.5 | 1.3826 | 0.02606 | 0.0224 | 53.0545
16.5 | 1.4262 | 0.0299 | 0.0266 | 47.699
17 | 1.525 | 0.03271 | 0.0126 | 46.6218
18 | 1.5537 | 0.03771 | 0.0177 | 41.2013
18.5 | 1.5727 | 0.04062 | 0.0186 | 38.7174
19 | 1.5911 | 0.04349 | 0.0196 | 36.5854
19.5 | 1.6033 | 0.0469 | 0.0207 | 34.1855
20 | 1.6147 | 0.05044 | 0.0217 | 32.0123

## 109. Re 10M Mach 0.25 (1)
BIGFOIL.COM POLAR EXPORT
NACA65-119 a=0.6
NACA65-119 a=0.6 |  |  |  | Cl Max: | 1.334 | at alpha= | 13 | deg
JavaFoil+Calcfoil stall+Eppler ext transition |  |  |  | L/D Max: | 91.845 | at alpha= | 4.5 | deg
Re: | 10000000 |  |  | Cd Min: | 0.00475 | at alpha= | -0.5 | deg
Mach: | 0.25 |  |  | Cl=0 at alpha= | -0.71094 | deg
|  |  |  | @ Cl=0.1, Cd= | 0.0048025
|  |  |  | @ Cl=0.4, Cd= | 0.0049892
|  |  |  | @ Cl=0.6, Cd= | 0.006632
alpha (deg) | Cl | Cd | Cm | Cl/Cd
-18.5 | -0.79 | 0.12246 | 0.015 | -6.453
-18 | -0.866 | 0.08999 | 0.017 | -9.62
-17.5 | -0.967 | 0.04948 | 0.018 | -19.534
-17 | -1.018 | 0.04249 | 0.018 | -23.966
-16.5 | -1.071 | 0.03404 | 0.017 | -31.469
-16 | -1.109 | 0.03066 | 0.017 | -36.18
-15.5 | -1.142 | 0.02749 | 0.016 | -41.538
-15 | -1.167 | 0.02517 | 0.015 | -46.341
-14.5 | -1.186 | 0.02277 | 0.014 | -52.086
-14 | -1.197 | 0.02137 | 0.013 | -56.007
-13.5 | -1.202 | 0.01981 | 0.012 | -60.651
-13 | -1.2 | 0.01851 | 0.011 | -64.822
-12.5 | -1.192 | 0.01717 | 0.011 | -69.414
-12 | -1.177 | 0.01618 | 0.01 | -72.759
-11.5 | -1.154 | 0.01519 | 0.009 | -75.94
-11 | -1.126 | 0.01429 | 0.008 | -78.763
-10.5 | -1.093 | 0.0136 | 0.007 | -80.358
-10 | -1.057 | 0.01281 | 0.006 | -82.553
-9.5 | -1.017 | 0.01219 | 0.005 | -83.442
-9 | -0.974 | 0.0116 | 0.003 | -83.959
-8.5 | -0.928 | 0.01104 | 0.002 | -83.981
-8 | -0.879 | 0.0105 | 0.001 | -83.675
-7.5 | -0.827 | 0.01005 | 0 | -82.298
-7 | -0.774 | 0.00962 | -0.001 | -80.393
-6.5 | -0.718 | 0.00923 | -0.002 | -77.796
-6 | -0.661 | 0.00888 | -0.003 | -74.456
-5.5 | -0.602 | 0.00856 | -0.004 | -70.369
-5 | -0.543 | 0.00824 | -0.005 | -65.821
-4.5 | -0.482 | 0.00707 | -0.006 | -68.127
-4 | -0.421 | 0.00664 | -0.007 | -63.421
-3.5 | -0.358 | 0.00613 | -0.009 | -58.349
-3 | -0.294 | 0.00566 | -0.01 | -52.004
-2.5 | -0.231 | 0.00532 | -0.011 | -43.375
-2 | -0.166 | 0.00482 | -0.012 | -34.462
-1.5 | -0.102 | 0.00477 | -0.013 | -21.301
-1 | -0.037 | 0.00476 | -0.014 | -7.792
-0.5 | 0.027 | 0.00475 | -0.015 | 5.785
0 | 0.092 | 0.0048 | -0.016 | 19.172
0.5 | 0.157 | 0.00482 | -0.017 | 32.509
1 | 0.221 | 0.00482 | -0.019 | 45.895
1.5 | 0.286 | 0.00487 | -0.02 | 58.698
2 | 0.35 | 0.00492 | -0.021 | 71.162
2.5 | 0.415 | 0.00501 | -0.022 | 82.734
3 | 0.479 | 0.00578 | -0.023 | 82.872
3.5 | 0.541 | 0.00616 | -0.024 | 87.856
4 | 0.601 | 0.00664 | -0.025 | 90.578
4.5 | 0.661 | 0.0072 | -0.026 | 91.845
5 | 0.72 | 0.00787 | -0.027 | 91.537
5.5 | 0.777 | 0.00946 | -0.028 | 82.12
6 | 0.834 | 0.00988 | -0.029 | 84.412
6.5 | 0.89 | 0.01031 | -0.03 | 86.348
7 | 0.945 | 0.0108 | -0.031 | 87.505
7.5 | 0.998 | 0.0113 | -0.032 | 88.244
8 | 1.048 | 0.0118 | -0.033 | 88.819
8.5 | 1.097 | 0.0124 | -0.034 | 88.419
9 | 1.142 | 0.01299 | -0.035 | 87.953
9.5 | 1.183 | 0.01364 | -0.036 | 86.729
10 | 1.219 | 0.01445 | -0.037 | 84.389
10.5 | 1.251 | 0.01519 | -0.038 | 82.379
11 | 1.279 | 0.01607 | -0.039 | 79.565
11.5 | 1.301 | 0.01694 | -0.04 | 76.813
12 | 1.318 | 0.01788 | -0.041 | 73.73
12.5 | 1.329 | 0.01894 | -0.042 | 70.192
13 | 1.334 | 0.02005 | -0.043 | 66.527
13.5 | 1.332 | 0.02147 | -0.043 | 62.036
14 | 1.323 | 0.02317 | -0.044 | 57.109
14.5 | 1.309 | 0.02471 | -0.045 | 52.966
15 | 1.287 | 0.02694 | -0.046 | 47.767
15.5 | 1.258 | 0.02938 | -0.046 | 42.808
16 | 1.222 | 0.03208 | -0.047 | 38.108
16.5 | 1.18 | 0.03548 | -0.048 | 33.269
17 | 1.132 | 0.03812 | -0.048 | 29.707
17.5 | 1.065 | 0.04592 | -0.048 | 23.191
18 | 0.993 | 0.05507 | -0.048 | 18.028

## 110. Re 10M Mach 0.25 (2)
BIGFOIL.COM POLAR EXPORT
NACA65-119 a=0.6
NACA65-119 a=0.6 |  |  |  | Cl Max: | 1.5608 | at alpha= | 20 | deg
XFOIL ncrit=9 |  |  |  | L/D Max: | 98.8971 | at alpha= | 2.5 | deg
Re: | 10000000 |  |  | Cd Min: | 0.06348 | at alpha= | 20 | deg
Mach: | 0.25 |  |  | Cl=0 at alpha= | -0.71825 | deg
|  |  |  | @ Cl=0.1, Cd= | 0.00378
|  |  |  | @ Cl=0.4, Cd= | 0.0040714
|  |  |  | @ Cl=0.6, Cd= | 0.0067631
alpha (deg) | Cl | Cd | Cm | Cl/Cd
-20 | -1.5362 | 0.05773 | -0.0541 | -26.6101
-19.5 | -1.4792 | 0.05094 | -0.0654 | -29.0381
-19 | -1.4639 | 0.04689 | -0.0655 | -31.2199
-18.5 | -1.4513 | 0.04293 | -0.0649 | -33.8062
-18 | -1.4332 | 0.03951 | -0.0641 | -36.2744
-17.5 | -1.4139 | 0.03631 | -0.0631 | -38.9397
-17 | -1.3927 | 0.03341 | -0.0618 | -41.6851
-16.5 | -1.3701 | 0.03072 | -0.0603 | -44.5996
-16 | -1.3462 | 0.02825 | -0.0586 | -47.6531
-15.5 | -1.3238 | 0.0258 | -0.0565 | -51.3101
-15 | -1.2974 | 0.02375 | -0.0545 | -54.6274
-14.5 | -1.2701 | 0.02185 | -0.0522 | -58.1281
-14 | -1.2417 | 0.02011 | -0.0499 | -61.7454
-13.5 | -1.211 | 0.01857 | -0.0475 | -65.2127
-13 | -1.1794 | 0.01715 | -0.045 | -68.7697
-12.5 | -1.1465 | 0.01587 | -0.0424 | -72.2432
-12 | -1.1101 | 0.01481 | -0.0401 | -74.9561
-11.5 | -1.0779 | 0.01365 | -0.0372 | -78.967
-11 | -1.0451 | 0.01262 | -0.034 | -82.813
-10.5 | -1.0094 | 0.01177 | -0.0311 | -85.7604
-10 | -0.9729 | 0.01106 | -0.028 | -87.9656
-9.5 | -0.936 | 0.01044 | -0.0248 | -89.6552
-9 | -0.9026 | 0.00989 | -0.0206 | -91.2639
-8.5 | -0.8673 | 0.00949 | -0.0165 | -91.3909
-8 | -0.8189 | 0.0091 | -0.0149 | -89.989
-7.5 | -0.7672 | 0.00878 | -0.014 | -87.3804
-7 | -0.7145 | 0.00845 | -0.0132 | -84.5562
-6.5 | -0.6598 | 0.00814 | -0.0128 | -81.0565
-6 | -0.6044 | 0.00786 | -0.0126 | -76.8957
-5.5 | -0.5478 | 0.00759 | -0.0126 | -72.1739
-5 | -0.4911 | 0.00729 | -0.0126 | -67.3663
-4.5 | -0.4358 | 0.0069 | -0.0125 | -63.1594
-4 | -0.3803 | 0.00648 | -0.0125 | -58.6883
-3.5 | -0.3249 | 0.00598 | -0.0125 | -54.3311
-3 | -0.2683 | 0.00552 | -0.0128 | -48.6051
-2.5 | -0.2136 | 0.00489 | -0.0129 | -43.681
-2 | -0.1583 | 0.00421 | -0.0131 | -37.601
-1.5 | -0.0984 | 0.00386 | -0.0139 | -25.4922
-1 | -0.0355 | 0.0038 | -0.0152 | -9.3421
-0.5 | 0.0275 | 0.0038 | -0.0166 | 7.2368
0 | 0.0905 | 0.00378 | -0.0179 | 23.9418
0.5 | 0.1535 | 0.00378 | -0.0193 | 40.6085
1 | 0.2164 | 0.00381 | -0.0206 | 56.7979
1.5 | 0.2793 | 0.00388 | -0.0219 | 71.9845
2 | 0.3422 | 0.00393 | -0.0232 | 87.0738
2.5 | 0.4035 | 0.00408 | -0.0242 | 98.8971
3 | 0.4563 | 0.00484 | -0.0239 | 94.2769
3.5 | 0.5073 | 0.00562 | -0.0233 | 90.2669
4 | 0.5579 | 0.00631 | -0.0225 | 88.4152
4.5 | 0.609 | 0.00686 | -0.0218 | 88.7755
5 | 0.6572 | 0.00747 | -0.0205 | 87.9786
5.5 | 0.7053 | 0.008 | -0.0191 | 88.1625
6 | 0.7514 | 0.0085 | -0.0173 | 88.4
6.5 | 0.7973 | 0.00891 | -0.0154 | 89.4837
7 | 0.8307 | 0.00929 | -0.011 | 89.4187
7.5 | 0.8652 | 0.00981 | -0.0071 | 88.1957
8 | 0.9009 | 0.01043 | -0.0038 | 86.3758
8.5 | 0.9385 | 0.0111 | -0.001 | 84.5495
9 | 0.9741 | 0.01189 | 0.002 | 81.926
9.5 | 1.0099 | 0.01278 | 0.0047 | 79.0219
10 | 1.046 | 0.01369 | 0.0073 | 76.4061
10.5 | 1.0807 | 0.01476 | 0.0099 | 73.2182
11 | 1.1135 | 0.01595 | 0.0126 | 69.8119
11.5 | 1.1449 | 0.01728 | 0.0152 | 66.2558
12 | 1.1786 | 0.01856 | 0.0175 | 63.5022
12.5 | 1.2102 | 0.01999 | 0.0199 | 60.5403
13 | 1.2418 | 0.02149 | 0.0222 | 57.785
13.5 | 1.2721 | 0.02316 | 0.0243 | 54.9266
14 | 1.2993 | 0.02509 | 0.0266 | 51.7856
14.5 | 1.3248 | 0.02721 | 0.0288 | 48.688
15 | 1.3519 | 0.02933 | 0.0307 | 46.0927
15.5 | 1.3801 | 0.03147 | 0.0324 | 43.8545
16 | 1.4039 | 0.03393 | 0.0343 | 41.3764
16.5 | 1.4272 | 0.03617 | 0.0365 | 39.4581
17 | 1.5168 | 0.04042 | 0.0238 | 37.526
18 | 1.5402 | 0.04698 | 0.029 | 32.7842
18.5 | 1.5474 | 0.0512 | 0.0306 | 30.2227
19 | 1.5541 | 0.05509 | 0.0327 | 28.2102
19.5 | 1.5542 | 0.05884 | 0.036 | 26.414
20 | 1.5608 | 0.06348 | 0.0367 | 24.5873

## 111. Re 10M Mach 0.50 (1)
BIGFOIL.COM POLAR EXPORT
NACA65-119 a=0.6
NACA65-119 a=0.6 |  |  |  | Cl Max: | 1.18 | at alpha= | 20 | deg
JavaFoil+Calcfoil stall+Eppler ext transition |  |  |  | L/D Max: | 87.809 | at alpha= | 3.5 | deg
Re: | 10000000 |  |  | Cd Min: | 0.00499 | at alpha= | 0 | deg
Mach: | 0.5 |  |  | Cl=0 at alpha= | -0.71528 | deg
|  |  |  | @ Cl=0.1, Cd= | 0.0049908
|  |  |  | @ Cl=0.4, Cd= | 0.0052844
|  |  |  | @ Cl=0.6, Cd= | 0.0068395
alpha (deg) | Cl | Cd | Cm | Cl/Cd
-20 | -1.098 | 0.16486 | 0.018 | -6.659
-19.5 | -1.069 | 0.15285 | 0.017 | -6.992
-19 | -1.061 | 0.12896 | 0.018 | -8.223
-18.5 | -1.04 | 0.11611 | 0.018 | -8.96
-18 | -0.993 | 0.12421 | 0.016 | -7.998
-17.5 | -0.953 | 0.12791 | 0.014 | -7.452
-17 | -0.937 | 0.12043 | 0.015 | -7.779
-16.5 | -0.913 | 0.11018 | 0.014 | -8.284
-16 | -0.872 | 0.11381 | 0.012 | -7.659
-15.5 | -0.839 | 0.11142 | 0.011 | -7.529
-15 | -0.819 | 0.10661 | 0.011 | -7.678
-14.5 | -0.788 | 0.10173 | 0.01 | -7.746
-14 | -0.759 | 0.09515 | 0.009 | -7.978
-13.5 | -0.836 | 0.03228 | 0.013 | -25.9
-13 | -0.7 | 0.09257 | 0.007 | -7.56
-12.5 | -0.679 | 0.07937 | 0.008 | -8.561
-12 | -0.748 | 0.02639 | 0.01 | -28.326
-11.5 | -0.722 | 0.02274 | 0.009 | -31.743
-11 | -0.692 | 0.02069 | 0.008 | -33.451
-10.5 | -0.557 | 0.07039 | 0.004 | -7.909
-10 | -0.622 | 0.02095 | 0.006 | -29.68
-9.5 | -0.78 | 0.01747 | 0.005 | -44.644
-9 | -0.91 | 0.01581 | 0.004 | -57.574
-8.5 | -0.925 | 0.0144 | 0.003 | -64.237
-8 | -0.907 | 0.01342 | 0.002 | -67.639
-7.5 | -0.873 | 0.01253 | 0 | -69.692
-7 | -0.829 | 0.01171 | -0.001 | -70.784
-6.5 | -0.777 | 0.01106 | -0.002 | -70.296
-6 | -0.72 | 0.01048 | -0.003 | -68.773
-5.5 | -0.66 | 0.00994 | -0.004 | -66.388
-5 | -0.596 | 0.00948 | -0.006 | -62.914
-4.5 | -0.531 | 0.00902 | -0.007 | -58.841
-4 | -0.465 | 0.00749 | -0.008 | -62.141
-3.5 | -0.397 | 0.00677 | -0.009 | -58.683
-3 | -0.328 | 0.00621 | -0.011 | -52.855
-2.5 | -0.258 | 0.00576 | -0.012 | -44.807
-2 | -0.186 | 0.00503 | -0.013 | -36.921
-1.5 | -0.114 | 0.00501 | -0.015 | -22.676
-1 | -0.041 | 0.005 | -0.016 | -8.288
-0.5 | 0.031 | 0.00501 | -0.017 | 6.126
0 | 0.103 | 0.00499 | -0.018 | 20.631
0.5 | 0.175 | 0.00507 | -0.02 | 34.556
1 | 0.247 | 0.00512 | -0.021 | 48.282
1.5 | 0.319 | 0.00516 | -0.022 | 61.905
2 | 0.392 | 0.00527 | -0.023 | 74.314
2.5 | 0.464 | 0.0054 | -0.025 | 85.828
3 | 0.531 | 0.00627 | -0.026 | 84.731
3.5 | 0.597 | 0.0068 | -0.027 | 87.809
4 | 0.663 | 0.00767 | -0.028 | 86.522
4.5 | 0.729 | 0.00855 | -0.029 | 85.253
5 | 0.79 | 0.0107 | -0.03 | 73.847
5.5 | 0.853 | 0.01126 | -0.031 | 75.711
6 | 0.912 | 0.01195 | -0.032 | 76.338
6.5 | 0.968 | 0.01262 | -0.033 | 76.724
7 | 1.019 | 0.01342 | -0.035 | 75.968
7.5 | 1.064 | 0.01425 | -0.036 | 74.682
8 | 1.1 | 0.01518 | -0.037 | 72.475
8.5 | 1.123 | 0.01629 | -0.038 | 68.898
9 | 1.122 | 0.01757 | -0.039 | 63.886
9.5 | 1.055 | 0.01916 | -0.04 | 55.094
10 | 0.721 | 0.0207 | -0.041 | 34.845
10.5 | 0.752 | 0.02285 | -0.042 | 32.903
11 | 0.777 | 0.02659 | -0.042 | 29.223
11.5 | 0.691 | 0.08117 | -0.023 | 8.518
12 | 0.846 | 0.02667 | -0.045 | 31.71
12.5 | 0.873 | 0.03003 | -0.045 | 29.08
13 | 0.89 | 0.03755 | -0.045 | 23.702
13.5 | 0.804 | 0.10273 | -0.027 | 7.823
14 | 0.956 | 0.038 | -0.048 | 25.163
14.5 | 0.978 | 0.04449 | -0.048 | 21.984
15 | 0.926 | 0.08949 | -0.04 | 10.344
15.5 | 0.927 | 0.1051 | -0.035 | 8.817
16 | 1.056 | 0.05637 | -0.05 | 18.726
16.5 | 1.08 | 0.06319 | -0.05 | 17.087
17 | 1.003 | 0.12074 | -0.035 | 8.31
17.5 | 1.151 | 0.05876 | -0.053 | 19.586
18 | 1.174 | 0.06627 | -0.053 | 17.72
18.5 | 1.177 | 0.08532 | -0.052 | 13.795
19 | 1.12 | 0.14792 | -0.04 | 7.572
19.5 | 1.147 | 0.16189 | -0.041 | 7.087
20 | 1.18 | 0.16466 | -0.043 | 7.165

## 112. Re 10M Mach 0.50 (2)
BIGFOIL.COM POLAR EXPORT
NACA65-119 a=0.6
NACA65-119 a=0.6 |  |  |  | Cl Max: | 1.1538 | at alpha= | 12.5 | deg
XFOIL ncrit=9 |  |  |  | L/D Max: | 112.081 | at alpha= | 2.5 | deg
Re: | 10000000 |  |  | Cd Min: | 0.14091 | at alpha= | 17.5 | deg
Mach: | 0.5 |  |  | Cl=0 at alpha= | -0.72049 | deg
|  |  |  | @ Cl=0.1, Cd= | 0.0039123
|  |  |  | @ Cl=0.4, Cd= | 0.0040755
|  |  |  | @ Cl=0.6, Cd= | 0.0063607
alpha (deg) | Cl | Cd | Cm | Cl/Cd
-16.5 | -0.7863 | 0.12387 | -0.0448 | -6.3478
-16 | -0.8046 | 0.11109 | -0.0534 | -7.2428
-15.5 | -0.8243 | 0.09843 | -0.062 | -8.3745
-15 | -0.8468 | 0.08607 | -0.0702 | -9.8385
-14.5 | -0.8731 | 0.07425 | -0.0773 | -11.7589
-14 | -0.9017 | 0.0634 | -0.0827 | -14.2224
-13.5 | -0.9362 | 0.05327 | -0.0861 | -17.5746
-13 | -0.963 | 0.04491 | -0.0869 | -21.4429
-12.5 | -0.9899 | 0.03758 | -0.0854 | -26.3411
-12 | -0.9985 | 0.03213 | -0.0823 | -31.0769
-11.5 | -1.001 | 0.02747 | -0.0781 | -36.4398
-11 | -0.9957 | 0.02363 | -0.0733 | -42.1371
-10.5 | -0.9767 | 0.02073 | -0.0685 | -47.1153
-10 | -0.9467 | 0.01852 | -0.064 | -51.1177
-9.5 | -0.912 | 0.01666 | -0.0597 | -54.7419
-9 | -0.874 | 0.01503 | -0.0555 | -58.1504
-8.5 | -0.8339 | 0.01362 | -0.0515 | -61.2261
-8 | -0.7935 | 0.01233 | -0.0475 | -64.3552
-7.5 | -0.7509 | 0.01124 | -0.0436 | -66.806
-7 | -0.7067 | 0.01035 | -0.0398 | -68.2802
-6.5 | -0.6641 | 0.00954 | -0.0356 | -69.6122
-6 | -0.6231 | 0.00888 | -0.0309 | -70.1689
-5.5 | -0.5836 | 0.0085 | -0.0255 | -68.6588
-5 | -0.5277 | 0.00812 | -0.0231 | -64.9877
-4.5 | -0.4693 | 0.00772 | -0.0214 | -60.7902
-3.5 | -0.3594 | 0.0065 | -0.0175 | -55.2923
-3 | -0.3005 | 0.00587 | -0.0165 | -51.1925
-2 | -0.1835 | 0.00421 | -0.0149 | -43.5867
-1.5 | -0.1136 | 0.00401 | -0.0159 | -28.3292
0 | 0.105 | 0.00391 | -0.0205 | 26.8542
0.5 | 0.178 | 0.00395 | -0.0221 | 45.0633
1 | 0.2512 | 0.00397 | -0.0237 | 63.2746
1.5 | 0.3235 | 0.00402 | -0.0251 | 80.4726
2 | 0.3964 | 0.00407 | -0.0265 | 97.3956
2.5 | 0.4685 | 0.00418 | -0.0277 | 112.0813
3.5 | 0.5779 | 0.00584 | -0.0243 | 98.9555
4.5 | 0.656 | 0.00768 | -0.0151 | 85.4167
5 | 0.6643 | 0.00865 | -0.0049 | 76.7977
5.5 | 0.6842 | 0.00996 | 0.0021 | 68.6948
6 | 0.7144 | 0.01126 | 0.0071 | 63.4458
6.5 | 0.7539 | 0.01242 | 0.0107 | 60.7005
7 | 0.7951 | 0.0136 | 0.0141 | 58.4632
7.5 | 0.835 | 0.01491 | 0.0176 | 56.0027
8 | 0.8762 | 0.01627 | 0.0208 | 53.8537
8.5 | 0.9145 | 0.01781 | 0.0243 | 51.3476
9 | 0.9522 | 0.01946 | 0.0279 | 48.9311
9.5 | 0.9904 | 0.02124 | 0.0313 | 46.629
10 | 1.0275 | 0.02318 | 0.0347 | 44.327
10.5 | 1.0618 | 0.0254 | 0.0382 | 41.8031
11 | 1.0939 | 0.02787 | 0.0418 | 39.2501
11.5 | 1.1219 | 0.03074 | 0.0454 | 36.4964
12 | 1.1438 | 0.03414 | 0.049 | 33.5032
12.5 | 1.1538 | 0.03852 | 0.0525 | 29.9533
13 | 1.1507 | 0.04409 | 0.0554 | 26.0989
13.5 | 1.1394 | 0.05065 | 0.0574 | 22.4956
14 | 1.1202 | 0.05845 | 0.0579 | 19.1651
14.5 | 1.098 | 0.06735 | 0.0566 | 16.3029
15 | 1.0742 | 0.07737 | 0.0533 | 13.8839
15.5 | 1.0475 | 0.08861 | 0.0481 | 11.8215
16 | 1.0176 | 0.10121 | 0.0409 | 10.0543
16.5 | 0.989 | 0.11452 | 0.0324 | 8.636
17 | 0.9661 | 0.1277 | 0.0236 | 7.5654
17.5 | 0.9459 | 0.14091 | 0.0147 | 6.7128

## 113. Re 12M Mach 0.00 (1)
BIGFOIL.COM POLAR EXPORT
NACA65-119 a=0.6
NACA65-119 a=0.6 |  |  |  | Cl Max: | 1.436 | at alpha= | 15.5 | deg
JavaFoil+Calcfoil stall+Eppler ext transition |  |  |  | L/D Max: | 95.842 | at alpha= | 9 | deg
Re: | 12000000 |  |  | Cd Min: | 0.00465 | at alpha= | 0 | deg
Mach: | 0 |  |  | Cl=0 at alpha= | -0.71429 | deg
|  |  |  | @ Cl=0.1, Cd= | 0.0046587
|  |  |  | @ Cl=0.4, Cd= | 0.0054994
|  |  |  | @ Cl=0.6, Cd= | 0.0068479
alpha (deg) | Cl | Cd | Cm | Cl/Cd
-20 | -1.207 | 0.04576 | 0.022 | -26.383
-19.5 | -1.231 | 0.04056 | 0.022 | -30.352
-19 | -1.25 | 0.03746 | 0.021 | -33.362
-18.5 | -1.268 | 0.0337 | 0.02 | -37.63
-18 | -1.283 | 0.03103 | 0.02 | -41.343
-17.5 | -1.296 | 0.02817 | 0.019 | -46.005
-17 | -1.304 | 0.02647 | 0.018 | -49.258
-16.5 | -1.31 | 0.02448 | 0.017 | -53.509
-16 | -1.312 | 0.02287 | 0.016 | -57.361
-15.5 | -1.311 | 0.02141 | 0.016 | -61.23
-15 | -1.306 | 0.02002 | 0.015 | -65.244
-14.5 | -1.298 | 0.01877 | 0.014 | -69.124
-14 | -1.286 | 0.01749 | 0.013 | -73.519
-13.5 | -1.269 | 0.0166 | 0.012 | -76.487
-13 | -1.25 | 0.01568 | 0.011 | -79.71
-12.5 | -1.226 | 0.01487 | 0.01 | -82.469
-12 | -1.199 | 0.01409 | 0.009 | -85.089
-11.5 | -1.166 | 0.01332 | 0.008 | -87.53
-11 | -1.13 | 0.01262 | 0.007 | -89.548
-10.5 | -1.091 | 0.01199 | 0.006 | -90.968
-10 | -1.05 | 0.01153 | 0.005 | -91.053
-9.5 | -1.006 | 0.01099 | 0.004 | -91.567
-9 | -0.96 | 0.0105 | 0.003 | -91.405
-8.5 | -0.912 | 0.01007 | 0.002 | -90.581
-8 | -0.862 | 0.00963 | 0.001 | -89.486
-7.5 | -0.81 | 0.00927 | 0 | -87.295
-7 | -0.756 | 0.00892 | -0.001 | -84.737
-6.5 | -0.701 | 0.0086 | -0.002 | -81.469
-6 | -0.644 | 0.00831 | -0.003 | -77.597
-5.5 | -0.587 | 0.00744 | -0.004 | -78.918
-5 | -0.53 | 0.00789 | -0.005 | -67.153
-4.5 | -0.469 | 0.00769 | -0.006 | -60.992
-4 | -0.408 | 0.00659 | -0.007 | -61.968
-3.5 | -0.347 | 0.0061 | -0.008 | -56.866
-3 | -0.285 | 0.00576 | -0.009 | -49.44
-2.5 | -0.223 | 0.00542 | -0.01 | -41.252
-2 | -0.161 | 0.00516 | -0.011 | -31.211
-1.5 | -0.098 | 0.00472 | -0.013 | -20.863
-1 | -0.036 | 0.00469 | -0.014 | -7.664
-0.5 | 0.027 | 0.00469 | -0.015 | 5.667
0 | 0.089 | 0.00465 | -0.016 | 19.148
0.5 | 0.152 | 0.0047 | -0.017 | 32.254
1 | 0.214 | 0.00477 | -0.018 | 44.927
1.5 | 0.277 | 0.00478 | -0.019 | 57.851
2 | 0.339 | 0.00487 | -0.02 | 69.696
2.5 | 0.402 | 0.00552 | -0.021 | 72.741
3 | 0.464 | 0.00576 | -0.022 | 80.52
3.5 | 0.524 | 0.00627 | -0.023 | 83.646
4 | 0.585 | 0.00676 | -0.024 | 86.608
4.5 | 0.643 | 0.0071 | -0.025 | 90.568
5 | 0.701 | 0.00756 | -0.026 | 92.731
5.5 | 0.756 | 0.0088 | -0.027 | 85.923
6 | 0.813 | 0.00912 | -0.028 | 89.119
6.5 | 0.868 | 0.00952 | -0.029 | 91.228
7 | 0.922 | 0.00993 | -0.03 | 92.885
7.5 | 0.975 | 0.01032 | -0.031 | 94.483
8 | 1.026 | 0.01076 | -0.032 | 95.361
8.5 | 1.076 | 0.01126 | -0.033 | 95.592
9 | 1.123 | 0.01172 | -0.034 | 95.842
9.5 | 1.167 | 0.01227 | -0.035 | 95.109
10 | 1.208 | 0.01285 | -0.036 | 94.012
10.5 | 1.246 | 0.01352 | -0.037 | 92.194
11 | 1.281 | 0.01415 | -0.038 | 90.567
11.5 | 1.313 | 0.01489 | -0.039 | 88.163
12 | 1.341 | 0.01553 | -0.04 | 86.392
12.5 | 1.366 | 0.01638 | -0.041 | 83.391
13 | 1.387 | 0.01737 | -0.041 | 79.86
13.5 | 1.404 | 0.01822 | -0.042 | 77.072
14 | 1.418 | 0.01938 | -0.043 | 73.175
14.5 | 1.427 | 0.02053 | -0.044 | 69.524
15 | 1.434 | 0.02181 | -0.045 | 65.74
15.5 | 1.436 | 0.02327 | -0.046 | 61.694
16 | 1.435 | 0.02465 | -0.046 | 58.195
16.5 | 1.43 | 0.02617 | -0.047 | 54.649
17 | 1.42 | 0.02813 | -0.048 | 50.496
17.5 | 1.404 | 0.03052 | -0.048 | 45.991
18 | 1.385 | 0.03265 | -0.049 | 42.42
18.5 | 1.363 | 0.03556 | -0.05 | 38.317
19 | 1.339 | 0.03823 | -0.05 | 35.015
19.5 | 1.312 | 0.04127 | -0.051 | 31.797
20 | 1.282 | 0.04573 | -0.051 | 28.039

## 114. Re 12M Mach 0.00 (2)
BIGFOIL.COM POLAR EXPORT
NACA65-119 a=0.6
NACA65-119 a=0.6 |  |  |  | Cl Max: | 1.6492 | at alpha= | 20 | deg
XFOIL ncrit=9 |  |  |  | L/D Max: | 100.065 | at alpha= | 8 | deg
Re: | 12000000 |  |  | Cd Min: | 0.04661 | at alpha= | 20 | deg
Mach: | 0 |  |  | Cl=0 at alpha= | -0.71808 | deg
|  |  |  | @ Cl=0.1, Cd= | 0.0036565
|  |  |  | @ Cl=0.4, Cd= | 0.0044667
|  |  |  | @ Cl=0.6, Cd= | 0.0067612
alpha (deg) | Cl | Cd | Cm | Cl/Cd
-20 | -1.5724 | 0.03791 | -0.0468 | -41.4772
-19.5 | -1.5309 | 0.03508 | -0.0508 | -43.6403
-19 | -1.5115 | 0.03265 | -0.0499 | -46.294
-18.5 | -1.4901 | 0.03037 | -0.049 | -49.0649
-18 | -1.468 | 0.02819 | -0.0479 | -52.0752
-17.5 | -1.4446 | 0.02618 | -0.0467 | -55.1795
-17 | -1.4202 | 0.02431 | -0.0454 | -58.4204
-16.5 | -1.3952 | 0.02255 | -0.0439 | -61.8714
-16 | -1.3727 | 0.02076 | -0.042 | -66.1224
-15.5 | -1.3456 | 0.0193 | -0.0402 | -69.7202
-15 | -1.3179 | 0.01791 | -0.0383 | -73.5846
-14.5 | -1.2887 | 0.01667 | -0.0363 | -77.3065
-14 | -1.2583 | 0.01553 | -0.0343 | -81.0238
-13.5 | -1.2263 | 0.01453 | -0.0322 | -84.3978
-13 | -1.1932 | 0.01363 | -0.0301 | -87.5422
-12.5 | -1.1604 | 0.01279 | -0.0278 | -90.7271
-12 | -1.1273 | 0.01201 | -0.0253 | -93.8634
-11.5 | -1.0954 | 0.01129 | -0.0224 | -97.0239
-11 | -1.0632 | 0.01066 | -0.0193 | -99.7373
-10.5 | -1.0322 | 0.01015 | -0.0155 | -101.6946
-10 | -0.9979 | 0.00981 | -0.0121 | -101.7227
-9.5 | -0.9519 | 0.00946 | -0.0109 | -100.6237
-9 | -0.9046 | 0.00912 | -0.01 | -99.1886
-8.5 | -0.8554 | 0.00876 | -0.0094 | -97.6484
-8 | -0.8041 | 0.00847 | -0.0091 | -94.9351
-7.5 | -0.7514 | 0.00821 | -0.0091 | -91.5225
-7 | -0.6984 | 0.00791 | -0.0091 | -88.2933
-6.5 | -0.644 | 0.00767 | -0.0094 | -83.9635
-6 | -0.5895 | 0.00742 | -0.0096 | -79.4474
-5.5 | -0.534 | 0.00717 | -0.0101 | -74.477
-5 | -0.4783 | 0.00693 | -0.0105 | -69.0188
-4.5 | -0.4238 | 0.0066 | -0.0108 | -64.2121
-4 | -0.3687 | 0.00624 | -0.0112 | -59.0865
-3.5 | -0.314 | 0.00581 | -0.0116 | -54.0448
-3 | -0.2583 | 0.00545 | -0.0121 | -47.3945
-2.5 | -0.203 | 0.00502 | -0.0126 | -40.4382
-2 | -0.1484 | 0.00443 | -0.0131 | -33.4989
-1.5 | -0.094 | 0.00377 | -0.0135 | -24.9337
-1 | -0.034 | 0.0037 | -0.0147 | -9.1892
-0.5 | 0.0263 | 0.00367 | -0.016 | 7.1662
0 | 0.0869 | 0.00365 | -0.0173 | 23.8082
0.5 | 0.1472 | 0.00368 | -0.0185 | 40
1 | 0.2075 | 0.00369 | -0.0198 | 56.2331
1.5 | 0.2679 | 0.00374 | -0.0211 | 71.631
2 | 0.328 | 0.00383 | -0.0223 | 85.6397
2.5 | 0.3845 | 0.00419 | -0.023 | 91.7661
3 | 0.4338 | 0.00507 | -0.0225 | 85.5621
3.5 | 0.4856 | 0.00568 | -0.0225 | 85.493
4 | 0.5379 | 0.00619 | -0.0224 | 86.8982
5 | 0.6401 | 0.00713 | -0.0218 | 89.7756
5.5 | 0.6907 | 0.00756 | -0.0214 | 91.3624
6 | 0.7401 | 0.00798 | -0.0208 | 92.7444
6.5 | 0.7899 | 0.00832 | -0.0203 | 94.9399
7 | 0.839 | 0.00864 | -0.0196 | 97.1065
7.5 | 0.8866 | 0.00897 | -0.0186 | 98.8406
8 | 0.9306 | 0.0093 | -0.017 | 100.0645
8.5 | 0.9612 | 0.00966 | -0.0128 | 99.5031
9 | 0.9932 | 0.01019 | -0.0092 | 97.4681
9.5 | 1.0276 | 0.01077 | -0.0064 | 95.4132
10 | 1.063 | 0.01138 | -0.0039 | 93.4095
10.5 | 1.0973 | 0.0121 | -0.0014 | 90.686
11 | 1.1304 | 0.01293 | 0.0011 | 87.4246
11.5 | 1.1624 | 0.01387 | 0.0035 | 83.8068
12 | 1.1952 | 0.01482 | 0.0057 | 80.6478
12.5 | 1.2273 | 0.01585 | 0.0078 | 77.4322
13 | 1.2589 | 0.01696 | 0.0097 | 74.2276
13.5 | 1.2889 | 0.01817 | 0.0117 | 70.9356
14 | 1.3171 | 0.01954 | 0.0138 | 67.4053
14.5 | 1.3441 | 0.02101 | 0.0158 | 63.9743
15 | 1.3709 | 0.02257 | 0.0176 | 60.7399
15.5 | 1.3984 | 0.02416 | 0.0192 | 57.8808
16 | 1.423 | 0.02598 | 0.0209 | 54.7729
16.5 | 1.4491 | 0.02775 | 0.0223 | 52.2198
17 | 1.4736 | 0.02944 | 0.0239 | 50.0543
17.5 | 1.5748 | 0.03243 | 0.0088 | 48.56
19 | 1.6199 | 0.04018 | 0.015 | 40.3161
19.5 | 1.634 | 0.04338 | 0.0159 | 37.6671
20 | 1.6492 | 0.04661 | 0.0166 | 35.383

## 115. Re 12M Mach 0.10 (1)
BIGFOIL.COM POLAR EXPORT
NACA65-119 a=0.6
NACA65-119 a=0.6 |  |  |  | Cl Max: | 1.419 | at alpha= | 15 | deg
JavaFoil+Calcfoil stall+Eppler ext transition |  |  |  | L/D Max: | 95.156 | at alpha= | 9 | deg
Re: | 12000000 |  |  | Cd Min: | 0.00469 | at alpha= | -0.5 | deg
Mach: | 0.1 |  |  | Cl=0 at alpha= | -0.71429 | deg
|  |  |  | @ Cl=0.1, Cd= | 0.0047065
|  |  |  | @ Cl=0.4, Cd= | 0.0054681
|  |  |  | @ Cl=0.6, Cd= | 0.0068841
alpha (deg) | Cl | Cd | Cm | Cl/Cd
-20 | -1.152 | 0.04944 | 0.022 | -23.305
-19.5 | -1.178 | 0.0446 | 0.022 | -26.417
-19 | -1.204 | 0.03957 | 0.021 | -30.43
-18.5 | -1.226 | 0.03618 | 0.02 | -33.88
-18 | -1.246 | 0.03248 | 0.02 | -38.367
-17.5 | -1.263 | 0.02959 | 0.019 | -42.675
-17 | -1.276 | 0.02738 | 0.018 | -46.597
-16.5 | -1.286 | 0.02525 | 0.017 | -50.916
-16 | -1.291 | 0.02351 | 0.017 | -54.921
-15.5 | -1.293 | 0.02206 | 0.016 | -58.622
-15 | -1.292 | 0.02053 | 0.015 | -62.921
-14.5 | -1.286 | 0.0192 | 0.014 | -66.994
-14 | -1.277 | 0.01803 | 0.013 | -70.795
-13.5 | -1.263 | 0.01692 | 0.012 | -74.633
-13 | -1.245 | 0.01594 | 0.011 | -78.092
-12.5 | -1.223 | 0.01509 | 0.01 | -81.042
-12 | -1.197 | 0.01426 | 0.009 | -83.975
-11.5 | -1.165 | 0.01349 | 0.008 | -86.368
-11 | -1.13 | 0.01277 | 0.007 | -88.514
-10.5 | -1.092 | 0.01218 | 0.006 | -89.701
-10 | -1.052 | 0.01167 | 0.005 | -90.146
-9.5 | -1.008 | 0.01111 | 0.004 | -90.762
-9 | -0.963 | 0.01059 | 0.003 | -90.929
-8.5 | -0.915 | 0.01014 | 0.002 | -90.219
-8 | -0.864 | 0.0097 | 0.001 | -89.112
-7.5 | -0.813 | 0.00933 | 0 | -87.113
-7 | -0.759 | 0.00897 | -0.001 | -84.624
-6.5 | -0.704 | 0.00863 | -0.002 | -81.541
-6 | -0.647 | 0.00834 | -0.003 | -77.626
-5.5 | -0.59 | 0.00748 | -0.004 | -78.859
-5 | -0.532 | 0.00788 | -0.005 | -67.559
-4.5 | -0.471 | 0.00768 | -0.006 | -61.383
-4 | -0.41 | 0.00657 | -0.007 | -62.459
-3.5 | -0.348 | 0.00613 | -0.008 | -56.783
-3 | -0.286 | 0.00579 | -0.009 | -49.411
-2.5 | -0.225 | 0.00539 | -0.01 | -41.637
-2 | -0.162 | 0.00519 | -0.012 | -31.183
-1.5 | -0.099 | 0.0047 | -0.013 | -21.065
-1 | -0.036 | 0.0047 | -0.014 | -7.679
-0.5 | 0.027 | 0.00469 | -0.015 | 5.691
0 | 0.09 | 0.0047 | -0.016 | 19.076
0.5 | 0.152 | 0.00474 | -0.017 | 32.174
1 | 0.215 | 0.00475 | -0.018 | 45.273
1.5 | 0.278 | 0.00482 | -0.019 | 57.667
2 | 0.341 | 0.00485 | -0.02 | 70.293
2.5 | 0.404 | 0.00551 | -0.021 | 73.273
3 | 0.466 | 0.0058 | -0.022 | 80.358
3.5 | 0.527 | 0.00625 | -0.024 | 84.276
4 | 0.588 | 0.00682 | -0.025 | 86.213
4.5 | 0.646 | 0.00713 | -0.026 | 90.507
5 | 0.704 | 0.0076 | -0.027 | 92.621
5.5 | 0.76 | 0.00885 | -0.028 | 85.89
6 | 0.816 | 0.00918 | -0.029 | 88.919
6.5 | 0.872 | 0.00959 | -0.03 | 90.963
7 | 0.926 | 0.01001 | -0.031 | 92.557
7.5 | 0.979 | 0.01041 | -0.031 | 94.081
8 | 1.03 | 0.01088 | -0.032 | 94.669
8.5 | 1.079 | 0.01137 | -0.033 | 94.939
9 | 1.127 | 0.01184 | -0.034 | 95.156
9.5 | 1.17 | 0.0124 | -0.035 | 94.356
10 | 1.21 | 0.01301 | -0.036 | 93.03
10.5 | 1.248 | 0.01367 | -0.037 | 91.289
11 | 1.282 | 0.01432 | -0.038 | 89.507
11.5 | 1.313 | 0.0151 | -0.039 | 86.939
12 | 1.34 | 0.01574 | -0.04 | 85.099
12.5 | 1.363 | 0.01663 | -0.041 | 81.976
13 | 1.382 | 0.01765 | -0.042 | 78.319
13.5 | 1.397 | 0.01858 | -0.043 | 75.207
14 | 1.408 | 0.01973 | -0.043 | 71.372
14.5 | 1.415 | 0.02096 | -0.044 | 67.534
15 | 1.419 | 0.0223 | -0.045 | 63.627
15.5 | 1.418 | 0.02384 | -0.046 | 59.467
16 | 1.412 | 0.02566 | -0.046 | 55.038
16.5 | 1.404 | 0.02714 | -0.047 | 51.739
17 | 1.391 | 0.02896 | -0.048 | 48.03
17.5 | 1.37 | 0.03159 | -0.048 | 43.365
18 | 1.345 | 0.03443 | -0.049 | 39.076
18.5 | 1.319 | 0.03709 | -0.05 | 35.564
19 | 1.29 | 0.04008 | -0.05 | 32.19
19.5 | 1.257 | 0.04465 | -0.051 | 28.146
20 | 1.223 | 0.0488 | -0.051 | 25.064

## 116. Re 12M Mach 0.10 (2)
BIGFOIL.COM POLAR EXPORT
NACA65-119 a=0.6
NACA65-119 a=0.6 |  |  |  | Cl Max: | 1.6461 | at alpha= | 20 | deg
XFOIL ncrit=9 |  |  |  | L/D Max: | 99.2612 | at alpha= | 8 | deg
Re: | 12000000 |  |  | Cd Min: | 0.04876 | at alpha= | 20 | deg
Mach: | 0.1 |  |  | Cl=0 at alpha= | -0.71829 | deg
|  |  |  | @ Cl=0.1, Cd= | 0.0036562
|  |  |  | @ Cl=0.4, Cd= | 0.0044198
|  |  |  | @ Cl=0.6, Cd= | 0.0067305
alpha (deg) | Cl | Cd | Cm | Cl/Cd
-20 | -1.5718 | 0.03983 | -0.0492 | -39.4627
-19.5 | -1.5307 | 0.03671 | -0.0533 | -41.6971
-19 | -1.5107 | 0.03419 | -0.0525 | -44.1854
-18.5 | -1.4895 | 0.03178 | -0.0515 | -46.8691
-18 | -1.4673 | 0.02948 | -0.0505 | -49.7727
-17.5 | -1.444 | 0.02735 | -0.0493 | -52.7971
-17 | -1.4188 | 0.02542 | -0.048 | -55.8143
-16.5 | -1.3938 | 0.02355 | -0.0465 | -59.1847
-16 | -1.371 | 0.02166 | -0.0446 | -63.2964
-15.5 | -1.3444 | 0.02009 | -0.0427 | -66.9189
-15 | -1.3169 | 0.01861 | -0.0408 | -70.763
-14.5 | -1.2881 | 0.01728 | -0.0387 | -74.5428
-14 | -1.2583 | 0.01604 | -0.0366 | -78.4476
-13.5 | -1.2267 | 0.01496 | -0.0344 | -81.9987
-13 | -1.1939 | 0.01398 | -0.0323 | -85.4006
-12.5 | -1.1611 | 0.01309 | -0.0299 | -88.7013
-12 | -1.1265 | 0.01231 | -0.0275 | -91.511
-11.5 | -1.0946 | 0.01153 | -0.0246 | -94.935
-11 | -1.0619 | 0.01085 | -0.0215 | -97.871
-10.5 | -1.0296 | 0.01029 | -0.018 | -100.0583
-10 | -0.9993 | 0.00989 | -0.0137 | -101.0415
-9.5 | -0.9552 | 0.00954 | -0.012 | -100.1258
-9 | -0.908 | 0.00919 | -0.011 | -98.803
-8.5 | -0.8591 | 0.00883 | -0.0102 | -97.2933
-8 | -0.8078 | 0.00852 | -0.0097 | -94.8122
-7.5 | -0.755 | 0.00826 | -0.0096 | -91.4044
-7 | -0.7018 | 0.00795 | -0.0096 | -88.2767
-6.5 | -0.6473 | 0.0077 | -0.0097 | -84.0649
-6 | -0.5925 | 0.00745 | -0.01 | -79.5302
-5.5 | -0.5367 | 0.0072 | -0.0104 | -74.5417
-5 | -0.4808 | 0.00695 | -0.0108 | -69.1799
-4.5 | -0.4259 | 0.00663 | -0.011 | -64.2383
-4 | -0.3705 | 0.00626 | -0.0114 | -59.1853
-3.5 | -0.3157 | 0.00583 | -0.0117 | -54.1509
-3 | -0.2597 | 0.00546 | -0.0122 | -47.5641
-2.5 | -0.2042 | 0.00502 | -0.0127 | -40.6773
-2 | -0.1493 | 0.00443 | -0.0131 | -33.702
-1.5 | -0.0946 | 0.00377 | -0.0136 | -25.0928
-1 | -0.0342 | 0.0037 | -0.0148 | -9.2432
-0.5 | 0.0265 | 0.00367 | -0.0161 | 7.2207
0 | 0.0875 | 0.00365 | -0.0174 | 23.9726
0.5 | 0.1482 | 0.00368 | -0.0186 | 40.2717
1 | 0.2089 | 0.00369 | -0.0199 | 56.6125
1.5 | 0.2697 | 0.00374 | -0.0212 | 72.1123
2 | 0.3302 | 0.00383 | -0.0224 | 86.2141
2.5 | 0.3871 | 0.00419 | -0.0231 | 92.3866
3 | 0.4365 | 0.00507 | -0.0227 | 86.0947
3.5 | 0.4885 | 0.00568 | -0.0225 | 86.0035
4 | 0.5409 | 0.00621 | -0.0224 | 87.1014
4.5 | 0.5931 | 0.00666 | -0.0223 | 89.0541
5 | 0.643 | 0.00717 | -0.0217 | 89.6792
5.5 | 0.6934 | 0.00761 | -0.0212 | 91.117
6 | 0.743 | 0.00803 | -0.0205 | 92.528
6.5 | 0.7928 | 0.00837 | -0.0198 | 94.7192
7 | 0.8417 | 0.00869 | -0.019 | 96.8585
7.5 | 0.8886 | 0.00904 | -0.0178 | 98.2965
8 | 0.9271 | 0.00934 | -0.015 | 99.2612
8.5 | 0.9587 | 0.00978 | -0.0109 | 98.0266
9 | 0.9918 | 0.01036 | -0.0076 | 95.7336
9.5 | 1.0266 | 0.01096 | -0.0048 | 93.6679
10 | 1.0626 | 0.01161 | -0.0023 | 91.5245
10.5 | 1.0972 | 0.01237 | 0.0001 | 88.6985
11 | 1.1298 | 0.01326 | 0.0027 | 85.2036
11.5 | 1.1616 | 0.01426 | 0.0052 | 81.4586
12 | 1.1951 | 0.01522 | 0.0073 | 78.5217
12.5 | 1.2275 | 0.0163 | 0.0095 | 75.3067
13 | 1.2595 | 0.01744 | 0.0115 | 72.219
13.5 | 1.2896 | 0.01871 | 0.0135 | 68.9257
14 | 1.3171 | 0.02016 | 0.0157 | 65.3323
14.5 | 1.3437 | 0.02174 | 0.0177 | 61.8077
15 | 1.3696 | 0.02345 | 0.0197 | 58.4051
15.5 | 1.397 | 0.02513 | 0.0213 | 55.5909
16 | 1.4237 | 0.0269 | 0.0229 | 52.9257
16.5 | 1.4504 | 0.0287 | 0.0243 | 50.5366
17 | 1.4744 | 0.03063 | 0.0258 | 48.1358
17.5 | 1.5762 | 0.03372 | 0.0109 | 46.7438
19 | 1.6157 | 0.04223 | 0.0173 | 38.2595
19.5 | 1.6306 | 0.04547 | 0.0182 | 35.861
20 | 1.6461 | 0.04876 | 0.0189 | 33.7592

## 117. Re 12M Mach 0.25 (1)
BIGFOIL.COM POLAR EXPORT
NACA65-119 a=0.6
NACA65-119 a=0.6 |  |  |  | Cl Max: | 1.336 | at alpha= | 13 | deg
JavaFoil+Calcfoil stall+Eppler ext transition |  |  |  | L/D Max: | 91.731 | at alpha= | 8 | deg
Re: | 12000000 |  |  | Cd Min: | 0.00474 | at alpha= | -0.5 | deg
Mach: | 0.25 |  |  | Cl=0 at alpha= | -0.71094 | deg
|  |  |  | @ Cl=0.1, Cd= | 0.0047437
|  |  |  | @ Cl=0.4, Cd= | 0.0054354
|  |  |  | @ Cl=0.6, Cd= | 0.006814
alpha (deg) | Cl | Cd | Cm | Cl/Cd
-18.5 | -0.794 | 0.11806 | 0.016 | -6.723
-18 | -0.882 | 0.07657 | 0.018 | -11.524
-17.5 | -0.964 | 0.05042 | 0.018 | -19.126
-17 | -1.025 | 0.03897 | 0.018 | -26.302
-16.5 | -1.072 | 0.03343 | 0.017 | -32.062
-16 | -1.112 | 0.02918 | 0.017 | -38.107
-15.5 | -1.144 | 0.02653 | 0.016 | -43.108
-15 | -1.169 | 0.02411 | 0.015 | -48.495
-14.5 | -1.188 | 0.02185 | 0.014 | -54.396
-14 | -1.199 | 0.02051 | 0.013 | -58.445
-13.5 | -1.203 | 0.01913 | 0.012 | -62.914
-13 | -1.202 | 0.01781 | 0.011 | -67.483
-12.5 | -1.194 | 0.01662 | 0.011 | -71.832
-12 | -1.179 | 0.01562 | 0.01 | -75.469
-11.5 | -1.156 | 0.01465 | 0.009 | -78.862
-11 | -1.127 | 0.01377 | 0.008 | -81.858
-10.5 | -1.095 | 0.01312 | 0.007 | -83.426
-10 | -1.058 | 0.01239 | 0.006 | -85.402
-9.5 | -1.018 | 0.01177 | 0.005 | -86.557
-9 | -0.975 | 0.01123 | 0.003 | -86.826
-8.5 | -0.929 | 0.0107 | 0.002 | -86.833
-8 | -0.88 | 0.01016 | 0.001 | -86.617
-7.5 | -0.828 | 0.00976 | 0 | -84.902
-7 | -0.775 | 0.00933 | -0.001 | -83.028
-6.5 | -0.719 | 0.00894 | -0.002 | -80.449
-6 | -0.662 | 0.00862 | -0.003 | -76.763
-5.5 | -0.603 | 0.0083 | -0.004 | -72.704
-5 | -0.543 | 0.00802 | -0.005 | -67.738
-4.5 | -0.484 | 0.00796 | -0.006 | -60.777
-4 | -0.421 | 0.00675 | -0.007 | -62.364
-3.5 | -0.358 | 0.00626 | -0.009 | -57.19
-3 | -0.294 | 0.0059 | -0.01 | -49.882
-2.5 | -0.231 | 0.00548 | -0.011 | -42.133
-2 | -0.166 | 0.00524 | -0.012 | -31.701
-1.5 | -0.102 | 0.00476 | -0.013 | -21.363
-1 | -0.037 | 0.00476 | -0.014 | -7.795
-0.5 | 0.027 | 0.00474 | -0.015 | 5.791
0 | 0.092 | 0.00474 | -0.016 | 19.436
0.5 | 0.157 | 0.00477 | -0.017 | 32.866
1 | 0.221 | 0.00483 | -0.019 | 45.749
1.5 | 0.286 | 0.00482 | -0.02 | 59.252
2 | 0.35 | 0.00492 | -0.021 | 71.203
2.5 | 0.415 | 0.00559 | -0.022 | 74.231
3 | 0.479 | 0.00591 | -0.023 | 81.102
3.5 | 0.541 | 0.00646 | -0.024 | 83.739
4 | 0.601 | 0.00682 | -0.025 | 88.06
4.5 | 0.661 | 0.00736 | -0.026 | 89.829
5 | 0.721 | 0.00788 | -0.027 | 91.491
5.5 | 0.778 | 0.00918 | -0.028 | 84.721
6 | 0.835 | 0.00959 | -0.029 | 87.098
6.5 | 0.892 | 0.01002 | -0.03 | 88.951
7 | 0.946 | 0.01047 | -0.031 | 90.353
7.5 | 0.999 | 0.01097 | -0.032 | 91.088
8 | 1.05 | 0.01144 | -0.033 | 91.731
8.5 | 1.098 | 0.012 | -0.034 | 91.507
9 | 1.144 | 0.01258 | -0.035 | 90.933
9.5 | 1.184 | 0.01322 | -0.036 | 89.558
10 | 1.221 | 0.01394 | -0.037 | 87.562
10.5 | 1.253 | 0.0147 | -0.038 | 85.257
11 | 1.281 | 0.01551 | -0.039 | 82.566
11.5 | 1.303 | 0.01634 | -0.04 | 79.752
12 | 1.32 | 0.01728 | -0.041 | 76.395
12.5 | 1.331 | 0.01825 | -0.042 | 72.949
13 | 1.336 | 0.01938 | -0.043 | 68.937
13.5 | 1.334 | 0.02088 | -0.043 | 63.884
14 | 1.326 | 0.02233 | -0.044 | 59.359
14.5 | 1.31 | 0.02416 | -0.045 | 54.214
15 | 1.288 | 0.0262 | -0.046 | 49.162
15.5 | 1.26 | 0.02824 | -0.047 | 44.608
16 | 1.225 | 0.0308 | -0.047 | 39.766
16.5 | 1.183 | 0.03396 | -0.048 | 34.83
17 | 1.135 | 0.03646 | -0.048 | 31.131
17.5 | 1.069 | 0.04327 | -0.049 | 24.702
18 | 0.996 | 0.05269 | -0.048 | 18.896

## 118. Re 12M Mach 0.25 (2)
BIGFOIL.COM POLAR EXPORT
NACA65-119 a=0.6
NACA65-119 a=0.6 |  |  |  | Cl Max: | 1.6115 | at alpha= | 20 | deg
XFOIL ncrit=9 |  |  |  | L/D Max: | 96.8193 | at alpha= | 2.5 | deg
Re: | 12000000 |  |  | Cd Min: | 0.06139 | at alpha= | 20 | deg
Mach: | 0.25 |  |  | Cl=0 at alpha= | -0.7194 | deg
|  |  |  | @ Cl=0.1, Cd= | 0.0036744
|  |  |  | @ Cl=0.4, Cd= | 0.004141
|  |  |  | @ Cl=0.6, Cd= | 0.0067393
alpha (deg) | Cl | Cd | Cm | Cl/Cd
-20 | -1.5255 | 0.05283 | -0.0646 | -28.8756
-19.5 | -1.5088 | 0.04828 | -0.0659 | -31.251
-19 | -1.4946 | 0.04438 | -0.0654 | -33.6773
-18.5 | -1.4797 | 0.04066 | -0.0647 | -36.392
-18 | -1.4601 | 0.03741 | -0.0637 | -39.0297
-17.5 | -1.4398 | 0.0344 | -0.0625 | -41.8547
-16.5 | -1.3935 | 0.0291 | -0.0594 | -47.8866
-16 | -1.3677 | 0.0268 | -0.0577 | -51.0336
-15.5 | -1.3394 | 0.02479 | -0.0558 | -54.0299
-15 | -1.3129 | 0.02278 | -0.0536 | -57.6339
-14.5 | -1.2864 | 0.02089 | -0.0512 | -61.5797
-14 | -1.2584 | 0.01918 | -0.0486 | -65.61
-13.5 | -1.2276 | 0.01768 | -0.0461 | -69.4344
-13 | -1.1958 | 0.01632 | -0.0435 | -73.2721
-12.5 | -1.1626 | 0.01509 | -0.0409 | -77.0444
-12 | -1.127 | 0.01404 | -0.0384 | -80.2707
-11.5 | -1.0917 | 0.01306 | -0.0356 | -83.5911
-11 | -1.0576 | 0.0121 | -0.0325 | -87.405
-10.5 | -1.0228 | 0.01129 | -0.0293 | -90.5934
-10 | -0.9875 | 0.01058 | -0.0259 | -93.3365
-9.5 | -0.9518 | 0.01001 | -0.0223 | -95.0849
-9 | -0.9197 | 0.00959 | -0.0177 | -95.902
-8.5 | -0.8753 | 0.0092 | -0.0152 | -95.1413
-8 | -0.826 | 0.00883 | -0.0138 | -93.5447
-7.5 | -0.7735 | 0.0085 | -0.0129 | -91
-7 | -0.7192 | 0.0082 | -0.0124 | -87.7073
-6.5 | -0.6645 | 0.0079 | -0.012 | -84.1139
-6 | -0.6079 | 0.00764 | -0.012 | -79.5681
-5.5 | -0.5509 | 0.00737 | -0.0121 | -74.749
-5 | -0.4935 | 0.00712 | -0.0123 | -69.3118
-4.5 | -0.4369 | 0.00679 | -0.0124 | -64.3446
-4 | -0.3807 | 0.00637 | -0.0124 | -59.7645
-3.5 | -0.3247 | 0.00592 | -0.0125 | -54.848
-3 | -0.2673 | 0.00554 | -0.0129 | -48.2491
-2.5 | -0.2106 | 0.00505 | -0.0133 | -41.703
-2 | -0.1546 | 0.00441 | -0.0136 | -35.0567
-1.5 | -0.0979 | 0.00379 | -0.014 | -25.8311
-1 | -0.0353 | 0.00373 | -0.0153 | -9.4638
-0.5 | 0.0276 | 0.00368 | -0.0166 | 7.5
0 | 0.0907 | 0.00367 | -0.018 | 24.7139
0.5 | 0.1536 | 0.0037 | -0.0193 | 41.5135
1 | 0.2165 | 0.00371 | -0.0206 | 58.3558
1.5 | 0.2794 | 0.00376 | -0.0219 | 74.3085
2 | 0.3421 | 0.00385 | -0.0232 | 88.8571
2.5 | 0.4018 | 0.00415 | -0.024 | 96.8193
3 | 0.452 | 0.00507 | -0.0233 | 89.1519
3.5 | 0.504 | 0.00575 | -0.0228 | 87.6522
4.5 | 0.6088 | 0.00683 | -0.0218 | 89.1362
5 | 0.6588 | 0.00736 | -0.0207 | 89.5109
5.5 | 0.7077 | 0.00786 | -0.0195 | 90.0382
6 | 0.7566 | 0.0083 | -0.0181 | 91.1566
6.5 | 0.8048 | 0.00867 | -0.0166 | 92.8258
7 | 0.8468 | 0.00899 | -0.0139 | 94.1935
7.5 | 0.8773 | 0.00947 | -0.0091 | 92.6399
8 | 0.9141 | 0.01001 | -0.0058 | 91.3187
8.5 | 0.9503 | 0.01066 | -0.0026 | 89.1463
9 | 0.986 | 0.01143 | 0.0004 | 86.2642
9.5 | 1.0233 | 0.0122 | 0.0031 | 83.877
10 | 1.0596 | 0.0131 | 0.0057 | 80.8855
10.5 | 1.0935 | 0.01413 | 0.0085 | 77.3885
11 | 1.1269 | 0.01528 | 0.0112 | 73.75
11.5 | 1.1615 | 0.01643 | 0.0136 | 70.6939
12 | 1.1949 | 0.01768 | 0.0161 | 67.5848
12.5 | 1.2268 | 0.01908 | 0.0185 | 64.2977
13 | 1.2571 | 0.02061 | 0.021 | 60.9947
13.5 | 1.2862 | 0.0223 | 0.0233 | 57.6771
14 | 1.3137 | 0.02419 | 0.0257 | 54.3076
14.5 | 1.3432 | 0.02603 | 0.0277 | 51.602
15 | 1.3725 | 0.02796 | 0.0296 | 49.088
15.5 | 1.4007 | 0.03005 | 0.0314 | 46.6123
16 | 1.425 | 0.03249 | 0.0332 | 43.8596
16.5 | 1.4482 | 0.03506 | 0.035 | 41.3063
17 | 1.4679 | 0.03756 | 0.0373 | 39.0815
17.5 | 1.5678 | 0.04214 | 0.0225 | 37.2046
19 | 1.5979 | 0.05297 | 0.0294 | 30.1661
19.5 | 1.6072 | 0.05706 | 0.0308 | 28.1668
20 | 1.6115 | 0.06139 | 0.0325 | 26.2502

## 119. Re 12M Mach 0.50 (1)
BIGFOIL.COM POLAR EXPORT
NACA65-119 a=0.6
NACA65-119 a=0.6 |  |  |  | Cl Max: | 1.174 | at alpha= | 20 | deg
JavaFoil+Calcfoil stall+Eppler ext transition |  |  |  | L/D Max: | 84.526 | at alpha= | 4.5 | deg
Re: | 12000000 |  |  | Cd Min: | 0.00494 | at alpha= | -1 | deg
Mach: | 0.5 |  |  | Cl=0 at alpha= | -0.71528 | deg
|  |  |  | @ Cl=0.1, Cd= | 0.0049592
|  |  |  | @ Cl=0.4, Cd= | 0.0052797
|  |  |  | @ Cl=0.6, Cd= | 0.0072018
alpha (deg) | Cl | Cd | Cm | Cl/Cd
-20 | -1.094 | 0.18602 | 0.017 | -5.882
-19.5 | -1.066 | 0.1724 | 0.017 | -6.181
-19 | -1.049 | 0.14455 | 0.017 | -7.258
-18.5 | -1.021 | 0.13771 | 0.017 | -7.412
-18 | -0.986 | 0.13731 | 0.015 | -7.179
-17.5 | -0.956 | 0.13248 | 0.014 | -7.217
-17 | -0.942 | 0.1151 | 0.015 | -8.182
-16.5 | -0.925 | 0.1002 | 0.015 | -9.229
-16 | -0.88 | 0.10666 | 0.013 | -8.247
-15.5 | -0.841 | 0.10907 | 0.011 | -7.707
-15 | -0.822 | 0.10278 | 0.011 | -7.997
-14.5 | -0.794 | 0.09649 | 0.011 | -8.224
-14 | -0.77 | 0.08642 | 0.01 | -8.914
-13.5 | -0.841 | 0.02999 | 0.013 | -28.047
-13 | -0.701 | 0.09105 | 0.008 | -7.701
-12.5 | -0.74 | 0.04457 | 0.01 | -16.595
-12 | -0.75 | 0.02518 | 0.01 | -29.786
-11.5 | -0.723 | 0.02191 | 0.009 | -33.011
-11 | -0.693 | 0.01998 | 0.008 | -34.683
-10.5 | -0.557 | 0.06969 | 0.004 | -7.998
-10 | -0.624 | 0.01983 | 0.006 | -31.476
-9.5 | -0.781 | 0.01689 | 0.005 | -46.241
-9 | -0.912 | 0.01531 | 0.004 | -59.556
-8.5 | -0.926 | 0.01393 | 0.003 | -66.488
-8 | -0.909 | 0.01301 | 0.002 | -69.859
-7.5 | -0.875 | 0.01213 | 0 | -72.109
-7 | -0.83 | 0.01134 | -0.001 | -73.184
-6.5 | -0.778 | 0.0107 | -0.002 | -72.737
-6 | -0.721 | 0.01013 | -0.003 | -71.213
-5.5 | -0.661 | 0.00964 | -0.004 | -68.548
-5 | -0.597 | 0.0092 | -0.006 | -64.949
-4.5 | -0.532 | 0.00878 | -0.007 | -60.53
-4 | -0.465 | 0.00748 | -0.008 | -62.215
-3.5 | -0.397 | 0.00695 | -0.009 | -57.15
-3 | -0.328 | 0.00654 | -0.011 | -50.216
-2.5 | -0.258 | 0.00593 | -0.012 | -43.511
-2 | -0.186 | 0.00556 | -0.013 | -33.39
-1.5 | -0.114 | 0.00499 | -0.015 | -22.767
-1 | -0.041 | 0.00494 | -0.016 | -8.397
-0.5 | 0.031 | 0.00494 | -0.017 | 6.212
0 | 0.103 | 0.00496 | -0.018 | 20.765
0.5 | 0.175 | 0.005 | -0.02 | 35.05
1 | 0.247 | 0.00507 | -0.021 | 48.811
1.5 | 0.319 | 0.00513 | -0.022 | 62.282
2 | 0.392 | 0.00518 | -0.023 | 75.574
2.5 | 0.461 | 0.00604 | -0.024 | 76.261
3 | 0.531 | 0.00648 | -0.026 | 81.896
3.5 | 0.596 | 0.00716 | -0.027 | 83.252
4 | 0.663 | 0.00786 | -0.028 | 84.383
4.5 | 0.729 | 0.00862 | -0.029 | 84.526
5 | 0.791 | 0.01038 | -0.03 | 76.233
5.5 | 0.853 | 0.01094 | -0.031 | 78.018
6 | 0.913 | 0.01159 | -0.032 | 78.812
6.5 | 0.969 | 0.01224 | -0.033 | 79.195
7 | 1.02 | 0.013 | -0.035 | 78.487
7.5 | 1.066 | 0.01379 | -0.036 | 77.285
8 | 1.101 | 0.01468 | -0.037 | 75.016
8.5 | 1.124 | 0.01579 | -0.038 | 71.198
9 | 1.124 | 0.01697 | -0.039 | 66.22
9.5 | 1.057 | 0.01851 | -0.04 | 57.094
10 | 0.722 | 0.02001 | -0.041 | 36.11
10.5 | 0.753 | 0.02193 | -0.042 | 34.348
11 | 0.781 | 0.02485 | -0.043 | 31.432
11.5 | 0.693 | 0.07912 | -0.024 | 8.754
12 | 0.847 | 0.02568 | -0.045 | 32.982
12.5 | 0.875 | 0.0288 | -0.046 | 30.386
13 | 0.896 | 0.03494 | -0.046 | 25.632
13.5 | 0.804 | 0.10132 | -0.027 | 7.937
14 | 0.962 | 0.03546 | -0.048 | 27.118
14.5 | 0.985 | 0.04106 | -0.048 | 23.994
15 | 0.972 | 0.06459 | -0.046 | 15.052
15.5 | 1.035 | 0.04777 | -0.05 | 21.658
16 | 1.07 | 0.04899 | -0.051 | 21.838
16.5 | 1.094 | 0.05491 | -0.051 | 19.929
17 | 1.004 | 0.13049 | -0.035 | 7.69
17.5 | 1.037 | 0.13339 | -0.038 | 7.774
18 | 1.084 | 0.12414 | -0.043 | 8.73
18.5 | 1.111 | 0.13175 | -0.043 | 8.432
19 | 1.115 | 0.16626 | -0.039 | 6.706
19.5 | 1.144 | 0.1777 | -0.04 | 6.437
20 | 1.174 | 0.18226 | -0.042 | 6.443

## 120. Re 12M Mach 0.50 (2)
BIGFOIL.COM POLAR EXPORT
NACA65-119 a=0.6
NACA65-119 a=0.6 |  |  |  | Cl Max: | 1.1745 | at alpha= | 12.5 | deg
XFOIL ncrit=9 |  |  |  | L/D Max: | 113.869 | at alpha= | 2.5 | deg
Re: | 12000000 |  |  | Cd Min: | 0.13908 | at alpha= | 17.5 | deg
Mach: | 0.5 |  |  | Cl=0 at alpha= | -0.72283 | deg
|  |  |  | @ Cl=0.1, Cd= | 0.00379
|  |  |  | @ Cl=0.4, Cd= | 0.0039768
|  |  |  | @ Cl=0.6, Cd= | 0.0065311
alpha (deg) | Cl | Cd | Cm | Cl/Cd
-16.5 | -0.805 | 0.12104 | -0.0472 | -6.6507
-16 | -0.8224 | 0.10848 | -0.0557 | -7.5811
-15.5 | -0.8417 | 0.09604 | -0.0641 | -8.7641
-15 | -0.8633 | 0.08393 | -0.072 | -10.286
-14.5 | -0.8888 | 0.07244 | -0.0788 | -12.2695
-14 | -0.9173 | 0.06181 | -0.0839 | -14.8406
-13.5 | -0.9504 | 0.05196 | -0.0869 | -18.291
-13 | -0.976 | 0.04385 | -0.0873 | -22.2577
-12.5 | -1.0023 | 0.03668 | -0.0856 | -27.3255
-12 | -1.0207 | 0.03075 | -0.0821 | -33.1935
-11.5 | -1.0241 | 0.0262 | -0.0776 | -39.0878
-11 | -1.0184 | 0.02246 | -0.0724 | -45.3428
-10.5 | -0.9981 | 0.01968 | -0.0674 | -50.7165
-10 | -0.967 | 0.01759 | -0.0627 | -54.9744
-9.5 | -0.9298 | 0.01584 | -0.0584 | -58.6995
-9 | -0.8914 | 0.01428 | -0.0542 | -62.423
-8.5 | -0.8497 | 0.01296 | -0.0502 | -65.5633
-8 | -0.806 | 0.01181 | -0.0463 | -68.2472
-7.5 | -0.7648 | 0.01074 | -0.0421 | -71.2104
-7 | -0.7208 | 0.00988 | -0.0381 | -72.9555
-6.5 | -0.6765 | 0.00917 | -0.0339 | -73.7732
-6 | -0.639 | 0.00858 | -0.0283 | -74.4755
-5.5 | -0.5922 | 0.00824 | -0.0241 | -71.8689
-5 | -0.5344 | 0.00786 | -0.0221 | -67.9898
-4.5 | -0.4738 | 0.00752 | -0.0207 | -63.0053
-4 | -0.4158 | 0.00705 | -0.0191 | -58.9787
-3.5 | -0.3583 | 0.00645 | -0.0177 | -55.5504
-3 | -0.2986 | 0.00586 | -0.0167 | -50.9556
-2.5 | -0.2398 | 0.00513 | -0.0159 | -46.7446
-2 | -0.1801 | 0.00434 | -0.0153 | -41.4977
-1.5 | -0.1131 | 0.00391 | -0.016 | -28.9258
-1 | -0.0403 | 0.00384 | -0.0175 | -10.4948
-0.5 | 0.0324 | 0.00379 | -0.019 | 8.5488
0 | 0.1052 | 0.00379 | -0.0206 | 27.7573
0.5 | 0.1783 | 0.0038 | -0.0222 | 46.9211
1 | 0.2515 | 0.00384 | -0.0238 | 65.4948
1.5 | 0.3243 | 0.00389 | -0.0253 | 83.3676
2 | 0.3965 | 0.00397 | -0.0266 | 99.8741
2.5 | 0.468 | 0.00411 | -0.0277 | 113.8686
3 | 0.5225 | 0.00505 | -0.0261 | 103.4653
3.5 | 0.5727 | 0.00597 | -0.0236 | 95.9296
4 | 0.616 | 0.00686 | -0.0197 | 89.7959
4.5 | 0.6549 | 0.00762 | -0.0149 | 85.9449
5 | 0.668 | 0.00848 | -0.0055 | 78.7736
5.5 | 0.689 | 0.00974 | 0.0015 | 70.7392
6 | 0.7242 | 0.01085 | 0.006 | 66.7465
6.5 | 0.7653 | 0.01191 | 0.0095 | 64.2569
7 | 0.8074 | 0.01305 | 0.0129 | 61.8697
7.5 | 0.8491 | 0.01427 | 0.0163 | 59.5025
8 | 0.889 | 0.01564 | 0.0198 | 56.8414
8.5 | 0.9281 | 0.01716 | 0.0233 | 54.0851
9 | 0.9675 | 0.01871 | 0.0268 | 51.7103
9.5 | 1.0055 | 0.02045 | 0.0303 | 49.1687
10 | 1.0426 | 0.02237 | 0.0339 | 46.6071
10.5 | 1.0766 | 0.02456 | 0.0376 | 43.8355
11 | 1.1107 | 0.02691 | 0.0411 | 41.2746
11.5 | 1.1412 | 0.0296 | 0.0448 | 38.5541
12 | 1.1633 | 0.03293 | 0.0486 | 35.3265
12.5 | 1.1745 | 0.03717 | 0.0523 | 31.5981
13 | 1.1701 | 0.0427 | 0.0556 | 27.4028
13.5 | 1.1588 | 0.04915 | 0.0578 | 23.5768
14 | 1.1386 | 0.05691 | 0.0585 | 20.007
14.5 | 1.1164 | 0.06565 | 0.0575 | 17.0053
15.5 | 1.0561 | 0.08755 | 0.049 | 12.0628
16 | 1.0267 | 0.1 | 0.0419 | 10.267
16.5 | 1.0002 | 0.11299 | 0.0337 | 8.8521
17 | 0.9773 | 0.12607 | 0.0251 | 7.752
17.5 | 0.9583 | 0.13908 | 0.0162 | 6.8903

## 121. Re 14M Mach 0.00 (1)
BIGFOIL.COM POLAR EXPORT
NACA65-119 a=0.6
NACA65-119 a=0.6 |  |  |  | Cl Max: | 1.437 | at alpha= | 15.5 | deg
JavaFoil+Calcfoil stall+Eppler ext transition |  |  |  | L/D Max: | 98.438 | at alpha= | 9 | deg
Re: | 14000000 |  |  | Cd Min: | 0.00468 | at alpha= | -0.5 | deg
Mach: | 0 |  |  | Cl=0 at alpha= | -0.71429 | deg
|  |  |  | @ Cl=0.1, Cd= | 0.00471
|  |  |  | @ Cl=0.4, Cd= | 0.005614
|  |  |  | @ Cl=0.6, Cd= | 0.0067921
alpha (deg) | Cl | Cd | Cm | Cl/Cd
-20 | -1.207 | 0.04576 | 0.022 | -26.374
-19.5 | -1.232 | 0.03992 | 0.022 | -30.86
-19 | -1.249 | 0.0376 | 0.021 | -33.217
-18.5 | -1.269 | 0.03304 | 0.02 | -38.419
-18 | -1.285 | 0.02987 | 0.02 | -43.024
-17.5 | -1.297 | 0.02747 | 0.019 | -47.233
-17 | -1.306 | 0.02548 | 0.018 | -51.249
-16.5 | -1.312 | 0.02374 | 0.017 | -55.25
-16 | -1.314 | 0.02206 | 0.016 | -59.573
-15.5 | -1.313 | 0.02066 | 0.016 | -63.523
-15 | -1.308 | 0.01932 | 0.015 | -67.681
-14.5 | -1.299 | 0.01813 | 0.014 | -71.682
-14 | -1.288 | 0.0169 | 0.013 | -76.186
-13.5 | -1.271 | 0.01607 | 0.012 | -79.106
-13 | -1.251 | 0.01526 | 0.011 | -81.965
-12.5 | -1.228 | 0.01438 | 0.01 | -85.378
-12 | -1.2 | 0.01364 | 0.009 | -87.965
-11.5 | -1.167 | 0.01297 | 0.008 | -89.966
-11 | -1.131 | 0.01223 | 0.007 | -92.489
-10.5 | -1.093 | 0.01167 | 0.006 | -93.594
-10 | -1.051 | 0.01118 | 0.005 | -94.009
-9.5 | -1.007 | 0.01066 | 0.004 | -94.511
-9 | -0.961 | 0.01024 | 0.003 | -93.871
-8.5 | -0.913 | 0.00978 | 0.002 | -93.311
-8 | -0.863 | 0.00937 | 0.001 | -92.036
-7.5 | -0.811 | 0.00902 | 0 | -89.821
-7 | -0.757 | 0.00868 | -0.001 | -87.146
-6.5 | -0.702 | 0.00839 | -0.002 | -83.578
-6 | -0.645 | 0.00751 | -0.003 | -85.898
-5.5 | -0.589 | 0.00794 | -0.004 | -74.192
-5 | -0.53 | 0.00768 | -0.005 | -68.952
-4.5 | -0.469 | 0.00747 | -0.006 | -62.822
-4 | -0.408 | 0.00655 | -0.007 | -62.308
-3.5 | -0.347 | 0.00619 | -0.008 | -56.015
-3 | -0.285 | 0.00584 | -0.009 | -48.756
-2.5 | -0.223 | 0.00561 | -0.01 | -39.84
-2 | -0.161 | 0.00532 | -0.011 | -30.228
-1.5 | -0.098 | 0.00514 | -0.013 | -19.155
-1 | -0.036 | 0.0047 | -0.014 | -7.634
-0.5 | 0.027 | 0.00468 | -0.015 | 5.68
0 | 0.089 | 0.00471 | -0.016 | 18.938
0.5 | 0.152 | 0.00471 | -0.017 | 32.192
1 | 0.214 | 0.00471 | -0.018 | 45.456
1.5 | 0.277 | 0.00489 | -0.019 | 56.537
2 | 0.339 | 0.00543 | -0.02 | 62.476
2.5 | 0.402 | 0.00562 | -0.021 | 71.41
3 | 0.464 | 0.00597 | -0.022 | 77.664
3.5 | 0.524 | 0.00639 | -0.023 | 82.08
4 | 0.585 | 0.00688 | -0.024 | 85.136
4.5 | 0.643 | 0.00654 | -0.025 | 98.365
5 | 0.701 | 0.00773 | -0.026 | 90.662
5.5 | 0.757 | 0.0086 | -0.027 | 88.027
6 | 0.814 | 0.0089 | -0.028 | 91.407
6.5 | 0.869 | 0.00929 | -0.029 | 93.568
7 | 0.924 | 0.00965 | -0.03 | 95.741
7.5 | 0.976 | 0.01007 | -0.031 | 97
8 | 1.028 | 0.01049 | -0.032 | 97.931
8.5 | 1.077 | 0.01094 | -0.033 | 98.414
9 | 1.124 | 0.01142 | -0.034 | 98.438
9.5 | 1.168 | 0.01192 | -0.035 | 98.035
10 | 1.209 | 0.01247 | -0.036 | 96.991
10.5 | 1.247 | 0.01311 | -0.037 | 95.125
11 | 1.282 | 0.01378 | -0.038 | 93.048
11.5 | 1.314 | 0.01445 | -0.039 | 90.975
12 | 1.343 | 0.01512 | -0.04 | 88.807
12.5 | 1.368 | 0.01587 | -0.041 | 86.157
13 | 1.389 | 0.01682 | -0.042 | 82.548
13.5 | 1.406 | 0.01765 | -0.042 | 79.695
14 | 1.419 | 0.01882 | -0.043 | 75.403
14.5 | 1.429 | 0.01987 | -0.044 | 71.919
15 | 1.435 | 0.02112 | -0.045 | 67.946
15.5 | 1.437 | 0.02273 | -0.046 | 63.219
16 | 1.437 | 0.02388 | -0.046 | 60.165
16.5 | 1.432 | 0.02558 | -0.047 | 55.978
17 | 1.422 | 0.02718 | -0.048 | 52.318
17.5 | 1.406 | 0.02951 | -0.048 | 47.639
18 | 1.386 | 0.03197 | -0.049 | 43.357
18.5 | 1.365 | 0.03432 | -0.05 | 39.773
19 | 1.341 | 0.03692 | -0.05 | 36.322
19.5 | 1.315 | 0.03995 | -0.051 | 32.905
20 | 1.285 | 0.04398 | -0.051 | 29.208

## 122. Re 14M Mach 0.00 (2)
BIGFOIL.COM POLAR EXPORT
NACA65-119 a=0.6
NACA65-119 a=0.6 |  |  |  | Cl Max: | 1.6735 | at alpha= | 20 | deg
XFOIL ncrit=9 |  |  |  | L/D Max: | 103.632 | at alpha= | 8.5 | deg
Re: | 14000000 |  |  | Cd Min: | 0.04501 | at alpha= | 20 | deg
Mach: | 0 |  |  | Cl=0 at alpha= | -0.7203 | deg
|  |  |  | @ Cl=0.1, Cd= | 0.0036056
|  |  |  | @ Cl=0.4, Cd= | 0.0047173
|  |  |  | @ Cl=0.6, Cd= | 0.0067017
alpha (deg) | Cl | Cd | Cm | Cl/Cd
-20 | -1.5683 | 0.03619 | -0.0509 | -43.3352
-19.5 | -1.5514 | 0.03357 | -0.0499 | -46.2139
-19 | -1.5304 | 0.03123 | -0.049 | -49.0042
-18.5 | -1.5076 | 0.0291 | -0.0481 | -51.8076
-18 | -1.4843 | 0.02705 | -0.047 | -54.8725
-17.5 | -1.4601 | 0.02512 | -0.0458 | -58.125
-17 | -1.4345 | 0.02338 | -0.0444 | -61.3559
-16.5 | -1.409 | 0.0217 | -0.0429 | -64.9309
-16 | -1.3839 | 0.02009 | -0.0411 | -68.885
-15.5 | -1.3564 | 0.01866 | -0.0393 | -72.6902
-15 | -1.3287 | 0.01732 | -0.0373 | -76.7148
-14.5 | -1.2998 | 0.01608 | -0.0352 | -80.8333
-14 | -1.2709 | 0.01492 | -0.0329 | -85.181
-13.5 | -1.2393 | 0.01393 | -0.0307 | -88.9663
-13 | -1.2066 | 0.01307 | -0.0285 | -92.3183
-12.5 | -1.173 | 0.01228 | -0.0262 | -95.5212
-12 | -1.138 | 0.01163 | -0.0239 | -97.8504
-11.5 | -1.1057 | 0.01095 | -0.0209 | -100.9772
-11 | -1.0746 | 0.01035 | -0.0174 | -103.8261
-10.5 | -1.0465 | 0.0099 | -0.0129 | -105.7071
-10 | -1.0056 | 0.00953 | -0.0108 | -105.5194
-9.5 | -0.9586 | 0.00921 | -0.0098 | -104.0825
-9 | -0.9095 | 0.00889 | -0.0092 | -102.306
-8.5 | -0.8597 | 0.00856 | -0.0087 | -100.4322
-8 | -0.8082 | 0.00826 | -0.0084 | -97.845
-7.5 | -0.755 | 0.00799 | -0.0085 | -94.4931
-7 | -0.7013 | 0.00773 | -0.0086 | -90.7245
-6.5 | -0.647 | 0.00749 | -0.0089 | -86.3818
-6 | -0.5917 | 0.00724 | -0.0093 | -81.7265
-5.5 | -0.5359 | 0.00702 | -0.0098 | -76.339
-5 | -0.48 | 0.0068 | -0.0103 | -70.5882
-4.5 | -0.4246 | 0.00649 | -0.0107 | -65.4237
-4 | -0.3692 | 0.00615 | -0.0111 | -60.0325
-3.5 | -0.3139 | 0.00578 | -0.0116 | -54.308
-3 | -0.258 | 0.00544 | -0.0121 | -47.4265
-2.5 | -0.2012 | 0.0051 | -0.0128 | -39.451
-2 | -0.1465 | 0.00454 | -0.0133 | -32.2687
-1.5 | -0.093 | 0.0038 | -0.0136 | -24.4737
-1 | -0.0339 | 0.00365 | -0.0147 | -9.2877
-0.5 | 0.0267 | 0.00361 | -0.016 | 7.3961
0 | 0.0868 | 0.00361 | -0.0173 | 24.0443
0.5 | 0.1473 | 0.00359 | -0.0185 | 41.0306
1 | 0.2077 | 0.00364 | -0.0198 | 57.0604
1.5 | 0.2677 | 0.00368 | -0.021 | 72.7446
2 | 0.3273 | 0.00381 | -0.0222 | 85.9055
2.5 | 0.3813 | 0.00441 | -0.0225 | 86.4626
3 | 0.4312 | 0.00523 | -0.0222 | 82.4474
3.5 | 0.4842 | 0.00572 | -0.0223 | 84.6503
4 | 0.5376 | 0.00615 | -0.0224 | 87.4146
4.5 | 0.5897 | 0.00662 | -0.0223 | 89.0785
5 | 0.6414 | 0.00703 | -0.0221 | 91.2376
5.5 | 0.6922 | 0.00744 | -0.0217 | 93.0376
6 | 0.7429 | 0.00782 | -0.0213 | 95
6.5 | 0.794 | 0.00813 | -0.021 | 97.663
7 | 0.8441 | 0.00843 | -0.0205 | 100.1305
7.5 | 0.8922 | 0.00875 | -0.0196 | 101.9657
8 | 0.9389 | 0.00907 | -0.0185 | 103.5171
8.5 | 0.9731 | 0.00939 | -0.0149 | 103.6315
9 | 1.0036 | 0.0099 | -0.0109 | 101.3737
9.5 | 1.0389 | 0.0104 | -0.0081 | 99.8942
10 | 1.0739 | 0.011 | -0.0055 | 97.6273
10.5 | 1.1079 | 0.01169 | -0.0029 | 94.7733
11 | 1.1406 | 0.01251 | -0.0002 | 91.1751
11.5 | 1.1738 | 0.01335 | 0.0021 | 87.9251
12 | 1.2075 | 0.01425 | 0.0042 | 84.7368
12.5 | 1.2399 | 0.01523 | 0.0063 | 81.4117
13 | 1.2717 | 0.01629 | 0.0084 | 78.0663
13.5 | 1.3016 | 0.01748 | 0.0105 | 74.4622
14 | 1.3295 | 0.01884 | 0.0126 | 70.5679
14.5 | 1.3564 | 0.02029 | 0.0147 | 66.8507
15 | 1.3839 | 0.02178 | 0.0165 | 63.5399
15.5 | 1.4115 | 0.02334 | 0.0182 | 60.4756
16 | 1.4381 | 0.025 | 0.0198 | 57.524
16.5 | 1.4651 | 0.02669 | 0.0212 | 54.8932
17 | 1.4888 | 0.02861 | 0.0227 | 52.0377
17.5 | 1.5337 | 0.03076 | 0.0196 | 49.8602
18 | 1.5682 | 0.03321 | 0.0182 | 47.2207
18.5 | 1.6065 | 0.03617 | 0.0152 | 44.4153
19 | 1.6377 | 0.03916 | 0.0134 | 41.8207
19.5 | 1.6559 | 0.04203 | 0.0142 | 39.398
20 | 1.6735 | 0.04501 | 0.0149 | 37.1806

## 123. Re 14M Mach 0.10 (1)
BIGFOIL.COM POLAR EXPORT
NACA65-119 a=0.6
NACA65-119 a=0.6 |  |  |  | Cl Max: | 1.42 | at alpha= | 15 | deg
JavaFoil+Calcfoil stall+Eppler ext transition |  |  |  | L/D Max: | 97.6 | at alpha= | 9 | deg
Re: | 14000000 |  |  | Cd Min: | 0.00468 | at alpha= | -1 | deg
Mach: | 0.1 |  |  | Cl=0 at alpha= | -0.71429 | deg
|  |  |  | @ Cl=0.1, Cd= | 0.0047084
|  |  |  | @ Cl=0.4, Cd= | 0.0056541
|  |  |  | @ Cl=0.6, Cd= | 0.0069855
alpha (deg) | Cl | Cd | Cm | Cl/Cd
-20 | -1.151 | 0.04969 | 0.022 | -23.161
-19.5 | -1.182 | 0.04256 | 0.022 | -27.765
-19 | -1.203 | 0.03999 | 0.021 | -30.08
-18.5 | -1.228 | 0.0347 | 0.02 | -35.404
-18 | -1.247 | 0.03184 | 0.02 | -39.169
-17.5 | -1.265 | 0.02872 | 0.019 | -44.034
-17 | -1.278 | 0.02637 | 0.018 | -48.468
-16.5 | -1.287 | 0.02449 | 0.017 | -52.558
-16 | -1.293 | 0.02267 | 0.017 | -57.057
-15.5 | -1.295 | 0.02129 | 0.016 | -60.83
-15 | -1.293 | 0.01992 | 0.015 | -64.925
-14.5 | -1.288 | 0.01857 | 0.014 | -69.349
-14 | -1.278 | 0.01742 | 0.013 | -73.389
-13.5 | -1.265 | 0.01636 | 0.012 | -77.292
-13 | -1.246 | 0.01555 | 0.011 | -80.179
-12.5 | -1.225 | 0.01461 | 0.01 | -83.849
-12 | -1.199 | 0.0138 | 0.009 | -86.88
-11.5 | -1.167 | 0.01317 | 0.008 | -88.608
-11 | -1.132 | 0.01238 | 0.007 | -91.443
-10.5 | -1.094 | 0.01181 | 0.006 | -92.653
-10 | -1.053 | 0.01131 | 0.005 | -93.081
-9.5 | -1.01 | 0.01082 | 0.004 | -93.283
-9 | -0.964 | 0.01034 | 0.003 | -93.16
-8.5 | -0.916 | 0.00991 | 0.002 | -92.365
-8 | -0.866 | 0.00946 | 0.001 | -91.518
-7.5 | -0.813 | 0.0091 | 0 | -89.37
-7 | -0.76 | 0.00873 | -0.001 | -87.04
-6.5 | -0.704 | 0.00843 | -0.002 | -83.581
-6 | -0.648 | 0.00713 | -0.003 | -90.906
-5.5 | -0.592 | 0.00802 | -0.004 | -73.812
-5 | -0.532 | 0.00775 | -0.005 | -68.679
-4.5 | -0.471 | 0.00753 | -0.006 | -62.607
-4 | -0.41 | 0.0066 | -0.007 | -62.155
-3.5 | -0.348 | 0.0062 | -0.008 | -56.171
-3 | -0.286 | 0.00588 | -0.009 | -48.697
-2.5 | -0.225 | 0.00558 | -0.01 | -40.209
-2 | -0.162 | 0.0053 | -0.012 | -30.508
-1.5 | -0.099 | 0.00515 | -0.013 | -19.201
-1 | -0.036 | 0.00468 | -0.014 | -7.716
-0.5 | 0.027 | 0.00468 | -0.015 | 5.704
0 | 0.09 | 0.00471 | -0.016 | 19.02
0.5 | 0.152 | 0.0047 | -0.017 | 32.445
1 | 0.215 | 0.00475 | -0.018 | 45.325
1.5 | 0.278 | 0.00488 | -0.019 | 56.98
2 | 0.341 | 0.00542 | -0.02 | 62.928
2.5 | 0.404 | 0.00567 | -0.021 | 71.118
3 | 0.466 | 0.00603 | -0.022 | 77.282
3.5 | 0.527 | 0.00644 | -0.024 | 81.853
4 | 0.588 | 0.00694 | -0.025 | 84.734
4.5 | 0.646 | 0.00716 | -0.026 | 90.135
5 | 0.704 | 0.00779 | -0.027 | 90.28
5.5 | 0.761 | 0.00865 | -0.028 | 87.883
6 | 0.817 | 0.00896 | -0.029 | 91.203
6.5 | 0.873 | 0.00936 | -0.03 | 93.3
7 | 0.927 | 0.00974 | -0.031 | 95.201
7.5 | 0.98 | 0.01015 | -0.032 | 96.593
8 | 1.031 | 0.01058 | -0.033 | 97.447
8.5 | 1.081 | 0.01108 | -0.033 | 97.517
9 | 1.128 | 0.01156 | -0.034 | 97.6
9.5 | 1.171 | 0.01204 | -0.035 | 97.257
10 | 1.212 | 0.01264 | -0.036 | 95.86
10.5 | 1.249 | 0.01329 | -0.037 | 94.042
11 | 1.283 | 0.01397 | -0.038 | 91.852
11.5 | 1.314 | 0.01465 | -0.039 | 89.711
12 | 1.341 | 0.01536 | -0.04 | 87.349
12.5 | 1.365 | 0.01613 | -0.041 | 84.583
13 | 1.384 | 0.01711 | -0.042 | 80.857
13.5 | 1.399 | 0.01811 | -0.043 | 77.256
14 | 1.41 | 0.01919 | -0.043 | 73.46
14.5 | 1.417 | 0.0204 | -0.044 | 69.449
15 | 1.42 | 0.02186 | -0.045 | 64.954
15.5 | 1.419 | 0.02327 | -0.046 | 60.967
16 | 1.414 | 0.02507 | -0.046 | 56.39
16.5 | 1.406 | 0.02628 | -0.047 | 53.519
17 | 1.392 | 0.02828 | -0.048 | 49.244
17.5 | 1.371 | 0.03094 | -0.049 | 44.314
18 | 1.348 | 0.03324 | -0.049 | 40.547
18.5 | 1.321 | 0.0358 | -0.05 | 36.909
19 | 1.291 | 0.03945 | -0.05 | 32.725
19.5 | 1.259 | 0.04293 | -0.051 | 29.335
20 | 1.226 | 0.04684 | -0.051 | 26.176

## 124. Re 14M Mach 0.10 (2)
BIGFOIL.COM POLAR EXPORT
NACA65-119 a=0.6
NACA65-119 a=0.6 |  |  |  | Cl Max: | 1.6727 | at alpha= | 20 | deg
XFOIL ncrit=9 |  |  |  | L/D Max: | 102.899 | at alpha= | 8 | deg
Re: | 14000000 |  |  | Cd Min: | 0.04696 | at alpha= | 20 | deg
Mach: | 0.1 |  |  | Cl=0 at alpha= | -0.72049 | deg
|  |  |  | @ Cl=0.1, Cd= | 0.0036079
|  |  |  | @ Cl=0.4, Cd= | 0.0047657
|  |  |  | @ Cl=0.6, Cd= | 0.00671
alpha (deg) | Cl | Cd | Cm | Cl/Cd
-20 | -1.5647 | 0.03824 | -0.0535 | -40.9179
-19.5 | -1.5489 | 0.03538 | -0.0526 | -43.779
-19 | -1.5293 | 0.03279 | -0.0517 | -46.6392
-18.5 | -1.5085 | 0.03037 | -0.0507 | -49.6707
-18 | -1.4859 | 0.02815 | -0.0496 | -52.7851
-17.5 | -1.462 | 0.0261 | -0.0483 | -56.0153
-17 | -1.436 | 0.02428 | -0.047 | -59.1433
-16.5 | -1.4102 | 0.02253 | -0.0454 | -62.5921
-16 | -1.3834 | 0.02092 | -0.0437 | -66.1281
-15.5 | -1.3564 | 0.01939 | -0.0418 | -69.9536
-15 | -1.3289 | 0.01796 | -0.0397 | -73.9922
-14.5 | -1.3003 | 0.01663 | -0.0376 | -78.19
-14 | -1.2717 | 0.01539 | -0.0352 | -82.6316
-13.5 | -1.2397 | 0.01435 | -0.033 | -86.3902
-13 | -1.2069 | 0.01342 | -0.0307 | -89.9329
-12.5 | -1.1735 | 0.01257 | -0.0283 | -93.3572
-12 | -1.1385 | 0.01187 | -0.0259 | -95.9141
-11.5 | -1.1048 | 0.01117 | -0.0232 | -98.9078
-11 | -1.0727 | 0.01053 | -0.0198 | -101.8708
-10.5 | -1.0425 | 0.00999 | -0.0158 | -104.3544
-10 | -1.0087 | 0.00962 | -0.0121 | -104.8545
-9.5 | -0.9624 | 0.00928 | -0.0109 | -103.7069
-9 | -0.9133 | 0.00896 | -0.0101 | -101.9308
-8.5 | -0.8635 | 0.00862 | -0.0094 | -100.174
-8 | -0.8121 | 0.00831 | -0.009 | -97.7256
-7.5 | -0.7588 | 0.00803 | -0.009 | -94.4956
-7 | -0.7048 | 0.00777 | -0.0091 | -90.7079
-6.5 | -0.6504 | 0.00752 | -0.0092 | -86.4894
-6 | -0.5947 | 0.00728 | -0.0096 | -81.6896
-5.5 | -0.5387 | 0.00705 | -0.01 | -76.4113
-5 | -0.4824 | 0.00682 | -0.0105 | -70.7331
-4.5 | -0.4267 | 0.00651 | -0.0109 | -65.5453
-4 | -0.371 | 0.00617 | -0.0113 | -60.1297
-3.5 | -0.3156 | 0.0058 | -0.0117 | -54.4138
-3 | -0.2594 | 0.00545 | -0.0123 | -47.5963
-2.5 | -0.2024 | 0.0051 | -0.0129 | -39.6863
-2 | -0.1474 | 0.00453 | -0.0134 | -32.5386
-1.5 | -0.0936 | 0.00381 | -0.0137 | -24.5669
-1 | -0.0341 | 0.00365 | -0.0148 | -9.3425
-0.5 | 0.0269 | 0.00361 | -0.0161 | 7.4515
0 | 0.0874 | 0.00361 | -0.0174 | 24.2105
0.5 | 0.1483 | 0.0036 | -0.0187 | 41.1944
1 | 0.2091 | 0.00364 | -0.02 | 57.4451
1.5 | 0.2694 | 0.00369 | -0.0212 | 73.0081
2 | 0.3295 | 0.0038 | -0.0223 | 86.7105
3 | 0.4339 | 0.00523 | -0.0223 | 82.9637
3.5 | 0.487 | 0.00573 | -0.0223 | 84.9913
4 | 0.5405 | 0.00617 | -0.0224 | 87.6013
4.5 | 0.5926 | 0.00665 | -0.0222 | 89.1128
5 | 0.6444 | 0.00707 | -0.0219 | 91.1457
5.5 | 0.695 | 0.00749 | -0.0214 | 92.7904
6 | 0.7461 | 0.00786 | -0.021 | 94.9237
6.5 | 0.7971 | 0.00819 | -0.0205 | 97.326
7 | 0.8471 | 0.00848 | -0.0199 | 99.8939
7.5 | 0.8947 | 0.00882 | -0.0189 | 101.4399
8 | 0.9405 | 0.00914 | -0.0175 | 102.8993
8.5 | 0.9695 | 0.00951 | -0.0128 | 101.9453
9 | 1.0021 | 0.01004 | -0.0092 | 99.8108
9.5 | 1.0381 | 0.01058 | -0.0065 | 98.1191
10 | 1.0733 | 0.01121 | -0.0039 | 95.7449
10.5 | 1.1068 | 0.01197 | -0.0011 | 92.4645
11 | 1.1399 | 0.01283 | 0.0014 | 88.8465
11.5 | 1.1741 | 0.01368 | 0.0037 | 85.826
12 | 1.2078 | 0.01463 | 0.0059 | 82.5564
12.5 | 1.2401 | 0.01567 | 0.0081 | 79.1385
13 | 1.2712 | 0.01682 | 0.0103 | 75.5767
13.5 | 1.3004 | 0.01811 | 0.0125 | 71.8056
14 | 1.3279 | 0.01955 | 0.0147 | 67.9233
14.5 | 1.3558 | 0.02103 | 0.0167 | 64.4698
15.5 | 1.4134 | 0.02408 | 0.0201 | 58.696
16 | 1.4393 | 0.02588 | 0.0218 | 55.6144
16.5 | 1.4636 | 0.02785 | 0.0234 | 52.553
17 | 1.4877 | 0.02983 | 0.0249 | 49.8726
17.5 | 1.5355 | 0.03195 | 0.0216 | 48.0595
18 | 1.5673 | 0.03471 | 0.0204 | 45.1541
18.5 | 1.6037 | 0.03798 | 0.0175 | 42.2249
19 | 1.6367 | 0.04095 | 0.0157 | 39.9683
19.5 | 1.6569 | 0.04369 | 0.0165 | 37.924
20 | 1.6727 | 0.04696 | 0.0172 | 35.6197

## 125. Re 14M Mach 0.25 (1)
BIGFOIL.COM POLAR EXPORT
NACA65-119 a=0.6
NACA65-119 a=0.6 |  |  |  | Cl Max: | 1.337 | at alpha= | 13 | deg
JavaFoil+Calcfoil stall+Eppler ext transition |  |  |  | L/D Max: | 94.464 | at alpha= | 8 | deg
Re: | 14000000 |  |  | Cd Min: | 0.00469 | at alpha= | -1 | deg
Mach: | 0.25 |  |  | Cl=0 at alpha= | -0.71094 | deg
|  |  |  | @ Cl=0.1, Cd= | 0.0047437
|  |  |  | @ Cl=0.4, Cd= | 0.0057208
|  |  |  | @ Cl=0.6, Cd= | 0.0069352
alpha (deg) | Cl | Cd | Cm | Cl/Cd
-18.5 | -0.792 | 0.11936 | 0.015 | -6.638
-18 | -0.876 | 0.08078 | 0.017 | -10.846
-17.5 | -0.967 | 0.04873 | 0.018 | -19.835
-17 | -1.022 | 0.03991 | 0.018 | -25.61
-16.5 | -1.075 | 0.03194 | 0.017 | -33.637
-16 | -1.114 | 0.02802 | 0.017 | -39.773
-15.5 | -1.146 | 0.02554 | 0.016 | -44.865
-15 | -1.171 | 0.02326 | 0.015 | -50.357
-14.5 | -1.19 | 0.02109 | 0.014 | -56.431
-14 | -1.2 | 0.01994 | 0.013 | -60.179
-13.5 | -1.205 | 0.01848 | 0.012 | -65.214
-13 | -1.203 | 0.01729 | 0.011 | -69.61
-12.5 | -1.195 | 0.0161 | 0.011 | -74.248
-12 | -1.181 | 0.01512 | 0.01 | -78.094
-11.5 | -1.157 | 0.01423 | 0.009 | -81.335
-11 | -1.129 | 0.01341 | 0.008 | -84.166
-10.5 | -1.096 | 0.01274 | 0.007 | -86.018
-10 | -1.06 | 0.01202 | 0.006 | -88.183
-9.5 | -1.02 | 0.01141 | 0.005 | -89.366
-9 | -0.976 | 0.0109 | 0.004 | -89.558
-8.5 | -0.93 | 0.0104 | 0.002 | -89.426
-8 | -0.881 | 0.0099 | 0.001 | -88.97
-7.5 | -0.829 | 0.0095 | 0 | -87.261
-7 | -0.776 | 0.00908 | -0.001 | -85.462
-6.5 | -0.72 | 0.00872 | -0.002 | -82.6
-6 | -0.663 | 0.00839 | -0.003 | -78.94
-5.5 | -0.604 | 0.0081 | -0.004 | -74.548
-5 | -0.544 | 0.00729 | -0.005 | -74.63
-4.5 | -0.484 | 0.0078 | -0.006 | -62.059
-4 | -0.421 | 0.00672 | -0.007 | -62.729
-3.5 | -0.358 | 0.00641 | -0.009 | -55.854
-3 | -0.294 | 0.00598 | -0.01 | -49.197
-2.5 | -0.231 | 0.00567 | -0.011 | -40.674
-2 | -0.166 | 0.00531 | -0.012 | -31.287
-1.5 | -0.102 | 0.00516 | -0.013 | -19.695
-1 | -0.037 | 0.00469 | -0.014 | -7.906
-0.5 | 0.027 | 0.00473 | -0.015 | 5.808
0 | 0.092 | 0.00474 | -0.016 | 19.409
0.5 | 0.157 | 0.00477 | -0.017 | 32.828
1 | 0.221 | 0.00478 | -0.019 | 46.314
1.5 | 0.286 | 0.00495 | -0.02 | 57.713
2 | 0.35 | 0.00549 | -0.021 | 63.764
2.5 | 0.415 | 0.00579 | -0.022 | 71.669
3 | 0.479 | 0.00617 | -0.023 | 77.683
3.5 | 0.541 | 0.00665 | -0.024 | 81.407
4 | 0.601 | 0.00694 | -0.025 | 86.547
4.5 | 0.661 | 0.00738 | -0.026 | 89.685
5 | 0.721 | 0.00805 | -0.027 | 89.576
5.5 | 0.778 | 0.00898 | -0.028 | 86.677
6 | 0.836 | 0.00934 | -0.029 | 89.554
6.5 | 0.892 | 0.00977 | -0.03 | 91.367
7 | 0.947 | 0.0102 | -0.031 | 92.811
7.5 | 1 | 0.01066 | -0.032 | 93.761
8 | 1.051 | 0.01112 | -0.033 | 94.464
8.5 | 1.099 | 0.01166 | -0.034 | 94.239
9 | 1.145 | 0.01222 | -0.035 | 93.658
9.5 | 1.186 | 0.01284 | -0.036 | 92.33
10 | 1.222 | 0.01353 | -0.037 | 90.351
10.5 | 1.255 | 0.01426 | -0.038 | 88.016
11 | 1.282 | 0.01504 | -0.039 | 85.232
11.5 | 1.305 | 0.01584 | -0.04 | 82.343
12 | 1.322 | 0.01675 | -0.041 | 78.893
12.5 | 1.333 | 0.01768 | -0.042 | 75.387
13 | 1.337 | 0.01891 | -0.043 | 70.727
13.5 | 1.335 | 0.02032 | -0.044 | 65.715
14 | 1.327 | 0.02179 | -0.044 | 60.882
14.5 | 1.312 | 0.02339 | -0.045 | 56.086
15 | 1.29 | 0.02535 | -0.046 | 50.883
15.5 | 1.262 | 0.02732 | -0.047 | 46.178
16 | 1.225 | 0.03056 | -0.047 | 40.082
16.5 | 1.185 | 0.03275 | -0.048 | 36.188
17 | 1.133 | 0.03686 | -0.048 | 30.752
17.5 | 1.072 | 0.04139 | -0.049 | 25.901
18 | 1.001 | 0.04942 | -0.049 | 20.247

## 126. Re 14M Mach 0.25 (2)
BIGFOIL.COM POLAR EXPORT
NACA65-119 a=0.6
NACA65-119 a=0.6 |  |  |  | Cl Max: | 1.6457 | at alpha= | 20 | deg
XFOIL ncrit=9 |  |  |  | L/D Max: | 97.4007 | at alpha= | 7 | deg
Re: | 14000000 |  |  | Cd Min: | 0.05976 | at alpha= | 20 | deg
Mach: | 0.25 |  |  | Cl=0 at alpha= | -0.72152 | deg
|  |  |  | @ Cl=0.1, Cd= | 0.0036271
|  |  |  | @ Cl=0.4, Cd= | 0.0043678
|  |  |  | @ Cl=0.6, Cd= | 0.0067081
alpha (deg) | Cl | Cd | Cm | Cl/Cd
-20 | -1.5385 | 0.05104 | -0.0661 | -30.143
-19.5 | -1.5299 | 0.04656 | -0.0658 | -32.8587
-18.5 | -1.5007 | 0.03901 | -0.0644 | -38.4696
-18 | -1.4804 | 0.0359 | -0.0633 | -41.2368
-17.5 | -1.459 | 0.033 | -0.062 | -44.2121
-17 | -1.4362 | 0.03032 | -0.0605 | -47.3681
-16.5 | -1.4109 | 0.02793 | -0.0588 | -50.5156
-16 | -1.385 | 0.02571 | -0.0568 | -53.8701
-15.5 | -1.3553 | 0.02381 | -0.055 | -56.9215
-15 | -1.3266 | 0.02196 | -0.0528 | -60.4098
-14.5 | -1.2985 | 0.0202 | -0.0504 | -64.2822
-14 | -1.2716 | 0.01846 | -0.0477 | -68.8841
-13.5 | -1.2414 | 0.01697 | -0.045 | -73.1526
-13 | -1.2094 | 0.01565 | -0.0423 | -77.278
-12.5 | -1.1751 | 0.0145 | -0.0397 | -81.0414
-11 | -1.068 | 0.01172 | -0.0312 | -91.1263
-10.5 | -1.0333 | 0.01093 | -0.0279 | -94.538
-10 | -0.9994 | 0.01023 | -0.0242 | -97.6931
-9.5 | -0.9656 | 0.0097 | -0.02 | -99.5464
-9 | -0.9306 | 0.00933 | -0.0158 | -99.7428
-8.5 | -0.8817 | 0.00898 | -0.0142 | -98.1849
-8 | -0.8313 | 0.00862 | -0.0129 | -96.4385
-7.5 | -0.7784 | 0.00828 | -0.0121 | -94.0097
-7 | -0.7233 | 0.00801 | -0.0118 | -90.2996
-6.5 | -0.6679 | 0.00771 | -0.0115 | -86.6278
-6 | -0.6108 | 0.00745 | -0.0115 | -81.9866
-5.5 | -0.5536 | 0.0072 | -0.0116 | -76.8889
-5 | -0.4957 | 0.00696 | -0.0119 | -71.2213
-4.5 | -0.438 | 0.00666 | -0.0122 | -65.7658
-4 | -0.3814 | 0.00628 | -0.0123 | -60.7325
-3.5 | -0.3243 | 0.00591 | -0.0126 | -54.8731
-2.5 | -0.2087 | 0.00511 | -0.0135 | -40.8415
-1.5 | -0.0971 | 0.0038 | -0.0141 | -25.5526
-1 | -0.0352 | 0.00366 | -0.0153 | -9.6175
-0.5 | 0.028 | 0.00361 | -0.0166 | 7.7562
0 | 0.0907 | 0.00363 | -0.018 | 24.9862
0.5 | 0.1537 | 0.00361 | -0.0193 | 42.5762
1 | 0.2167 | 0.00366 | -0.0207 | 59.2077
1.5 | 0.2792 | 0.00371 | -0.0219 | 75.2561
2 | 0.3416 | 0.0038 | -0.0231 | 89.8947
2.5 | 0.3984 | 0.00434 | -0.0235 | 91.7972
3 | 0.449 | 0.00522 | -0.0229 | 86.0153
3.5 | 0.5022 | 0.00581 | -0.0226 | 86.4372
4 | 0.5561 | 0.00629 | -0.0223 | 88.4102
4.5 | 0.6086 | 0.00679 | -0.0217 | 89.6318
5 | 0.6604 | 0.00727 | -0.021 | 90.8391
5.5 | 0.7102 | 0.00773 | -0.0199 | 91.8758
6 | 0.7607 | 0.00811 | -0.0188 | 93.7978
6.5 | 0.8106 | 0.00847 | -0.0176 | 95.7025
7 | 0.8581 | 0.00881 | -0.0159 | 97.4007
7.5 | 0.8893 | 0.00917 | -0.0111 | 96.9793
8 | 0.9249 | 0.00969 | -0.0074 | 95.4489
8.5 | 0.96 | 0.01033 | -0.004 | 92.9332
9 | 0.9974 | 0.011 | -0.0011 | 90.6727
9.5 | 1.0347 | 0.01176 | 0.0016 | 87.9847
10 | 1.07 | 0.01264 | 0.0045 | 84.6519
10.5 | 1.1036 | 0.01368 | 0.0074 | 80.6725
11 | 1.1389 | 0.0147 | 0.0099 | 77.4762
11.5 | 1.1738 | 0.01582 | 0.0124 | 74.1972
12 | 1.2071 | 0.01706 | 0.0149 | 70.7562
12.5 | 1.2392 | 0.0184 | 0.0174 | 67.3478
13 | 1.269 | 0.01993 | 0.02 | 63.6729
13.5 | 1.2984 | 0.02158 | 0.0225 | 60.1668
14 | 1.33 | 0.0232 | 0.0246 | 57.3276
14.5 | 1.3592 | 0.02502 | 0.0267 | 54.3245
15 | 1.3873 | 0.02701 | 0.0288 | 51.3625
15.5 | 1.4153 | 0.02909 | 0.0306 | 48.6525
16 | 1.4411 | 0.03139 | 0.0325 | 45.9095
16.5 | 1.4635 | 0.03399 | 0.0343 | 43.0568
17 | 1.4862 | 0.03662 | 0.0361 | 40.5844
17.5 | 1.5262 | 0.03968 | 0.0339 | 38.4627
19.5 | 1.6367 | 0.05541 | 0.029 | 29.538
20 | 1.6457 | 0.05976 | 0.0301 | 27.5385

## 127. Re 14M Mach 0.50 (1)
BIGFOIL.COM POLAR EXPORT
NACA65-119 a=0.6
NACA65-119 a=0.6 |  |  |  | Cl Max: | 1.173 | at alpha= | 20 | deg
JavaFoil+Calcfoil stall+Eppler ext transition |  |  |  | L/D Max: | 84.744 | at alpha= | 4.5 | deg
Re: | 14000000 |  |  | Cd Min: | 0.00491 | at alpha= | -1 | deg
Mach: | 0.5 |  |  | Cl=0 at alpha= | -0.71528 | deg
|  |  |  | @ Cl=0.1, Cd= | 0.0049579
|  |  |  | @ Cl=0.4, Cd= | 0.0055342
|  |  |  | @ Cl=0.6, Cd= | 0.0073406
alpha (deg) | Cl | Cd | Cm | Cl/Cd
-20 | -1.094 | 0.19226 | 0.017 | -5.689
-19.5 | -1.065 | 0.17931 | 0.017 | -5.939
-19 | -1.044 | 0.15727 | 0.017 | -6.636
-18.5 | -1.013 | 0.15224 | 0.016 | -6.654
-18 | -0.982 | 0.14853 | 0.015 | -6.614
-17.5 | -0.953 | 0.14238 | 0.014 | -6.696
-17 | -0.932 | 0.12671 | 0.014 | -7.359
-16.5 | -0.907 | 0.11716 | 0.014 | -7.744
-16 | -0.872 | 0.11799 | 0.012 | -7.387
-15.5 | -0.844 | 0.10607 | 0.011 | -7.954
-15 | -0.826 | 0.09884 | 0.012 | -8.355
-14.5 | -0.802 | 0.08963 | 0.011 | -8.947
-14 | -0.835 | 0.04852 | 0.013 | -17.209
-13.5 | -0.844 | 0.02852 | 0.013 | -29.589
-13 | -0.701 | 0.09126 | 0.008 | -7.678
-12.5 | -0.763 | 0.03364 | 0.011 | -22.682
-12 | -0.752 | 0.02414 | 0.01 | -31.149
-11.5 | -0.725 | 0.02118 | 0.009 | -34.201
-11 | -0.694 | 0.01938 | 0.008 | -35.821
-10.5 | -0.558 | 0.06856 | 0.004 | -8.144
-10 | -0.626 | 0.01922 | 0.006 | -32.54
-9.5 | -0.782 | 0.0164 | 0.005 | -47.718
-9 | -0.913 | 0.01485 | 0.004 | -61.477
-8.5 | -0.927 | 0.01352 | 0.003 | -68.57
-8 | -0.91 | 0.01262 | 0.002 | -72.071
-7.5 | -0.876 | 0.01178 | 0 | -74.33
-7 | -0.831 | 0.01107 | -0.001 | -75.044
-6.5 | -0.779 | 0.01039 | -0.002 | -74.995
-6 | -0.722 | 0.00987 | -0.003 | -73.182
-5.5 | -0.662 | 0.00941 | -0.004 | -70.278
-5 | -0.598 | 0.00896 | -0.006 | -66.702
-4.5 | -0.532 | 0.00857 | -0.007 | -62.089
-4 | -0.465 | 0.00823 | -0.008 | -56.421
-3.5 | -0.397 | 0.00702 | -0.009 | -56.523
-3 | -0.328 | 0.00664 | -0.011 | -49.47
-2.5 | -0.258 | 0.00614 | -0.012 | -42.012
-2 | -0.186 | 0.00573 | -0.013 | -32.444
-1.5 | -0.114 | 0.00542 | -0.015 | -20.981
-1 | -0.041 | 0.00491 | -0.016 | -8.439
-0.5 | 0.031 | 0.00491 | -0.017 | 6.246
0 | 0.103 | 0.00496 | -0.018 | 20.762
0.5 | 0.175 | 0.00499 | -0.02 | 35.105
1 | 0.247 | 0.00505 | -0.021 | 49.005
1.5 | 0.319 | 0.00513 | -0.022 | 62.298
2 | 0.39 | 0.00543 | -0.023 | 71.89
2.5 | 0.461 | 0.00617 | -0.024 | 74.691
3 | 0.53 | 0.00672 | -0.026 | 78.948
3.5 | 0.596 | 0.0073 | -0.027 | 81.735
4 | 0.663 | 0.00798 | -0.028 | 83.165
4.5 | 0.729 | 0.00861 | -0.029 | 84.744
5 | 0.792 | 0.01013 | -0.03 | 78.175
5.5 | 0.854 | 0.01066 | -0.031 | 80.146
6 | 0.914 | 0.01127 | -0.032 | 81.127
6.5 | 0.97 | 0.0119 | -0.033 | 81.52
7 | 1.022 | 0.01266 | -0.035 | 80.713
7.5 | 1.067 | 0.01342 | -0.036 | 79.459
8 | 1.103 | 0.01429 | -0.037 | 77.139
8.5 | 1.125 | 0.01534 | -0.038 | 73.351
9 | 1.125 | 0.01648 | -0.039 | 68.252
9.5 | 1.058 | 0.01796 | -0.04 | 58.903
10 | 0.723 | 0.01942 | -0.041 | 37.249
10.5 | 0.754 | 0.02127 | -0.042 | 35.453
11 | 0.783 | 0.02403 | -0.043 | 32.573
11.5 | 0.693 | 0.0784 | -0.025 | 8.843
12 | 0.848 | 0.0249 | -0.045 | 34.073
12.5 | 0.877 | 0.02781 | -0.046 | 31.524
13 | 0.899 | 0.03316 | -0.046 | 27.111
13.5 | 0.806 | 0.09762 | -0.029 | 8.261
14 | 0.965 | 0.0339 | -0.048 | 28.453
14.5 | 0.989 | 0.03892 | -0.049 | 25.41
15 | 0.992 | 0.05445 | -0.048 | 18.218
15.5 | 0.923 | 0.11159 | -0.034 | 8.271
16 | 0.971 | 0.10312 | -0.04 | 9.418
16.5 | 1.002 | 0.10776 | -0.041 | 9.302
17 | 1.003 | 0.13912 | -0.035 | 7.207
17.5 | 1.034 | 0.13985 | -0.037 | 7.395
18 | 1.065 | 0.14685 | -0.039 | 7.249
18.5 | 1.097 | 0.14863 | -0.041 | 7.381
19 | 1.114 | 0.17518 | -0.039 | 6.361
19.5 | 1.143 | 0.18514 | -0.04 | 6.174
20 | 1.173 | 0.19073 | -0.041 | 6.152

## 128. Re 14M Mach 0.50 (2)
BIGFOIL.COM POLAR EXPORT
NACA65-119 a=0.6
NACA65-119 a=0.6 |  |  |  | Cl Max: | 1.1913 | at alpha= | 12.5 | deg
XFOIL ncrit=9 |  |  |  | L/D Max: | 112.289 | at alpha= | 2.5 | deg
Re: | 14000000 |  |  | Cd Min: | 0.13743 | at alpha= | 17.5 | deg
Mach: | 0.5 |  |  | Cl=0 at alpha= | -0.72352 | deg
|  |  |  | @ Cl=0.1, Cd= | 0.00371
|  |  |  | @ Cl=0.4, Cd= | 0.0039017
|  |  |  | @ Cl=0.6, Cd= | 0.0066016
alpha (deg) | Cl | Cd | Cm | Cl/Cd
-16.5 | -0.8198 | 0.11886 | -0.0491 | -6.8972
-16 | -0.8368 | 0.10639 | -0.0575 | -7.8654
-15.5 | -0.8561 | 0.09407 | -0.0659 | -9.1007
-15 | -0.8775 | 0.08219 | -0.0735 | -10.6765
-14.5 | -0.9026 | 0.0709 | -0.0801 | -12.7306
-14 | -0.9308 | 0.06045 | -0.0848 | -15.3978
-13.5 | -0.9633 | 0.05084 | -0.0875 | -18.9477
-13 | -0.9883 | 0.04291 | -0.0877 | -23.0319
-12.5 | -1.0142 | 0.03584 | -0.0858 | -28.298
-12 | -1.0346 | 0.02991 | -0.082 | -34.5904
-11.5 | -1.0429 | 0.02518 | -0.0771 | -41.4178
-11 | -1.035 | 0.0216 | -0.0718 | -47.9167
-10.5 | -1.0123 | 0.01901 | -0.0667 | -53.2509
-10 | -0.9833 | 0.01683 | -0.0617 | -58.4254
-9.5 | -0.9449 | 0.01517 | -0.0574 | -62.2874
-9 | -0.9052 | 0.0137 | -0.0531 | -66.073
-8.5 | -0.8627 | 0.01242 | -0.049 | -69.4605
-8 | -0.8186 | 0.01135 | -0.045 | -72.1233
-7.5 | -0.7753 | 0.01037 | -0.0409 | -74.7637
-7 | -0.7323 | 0.00952 | -0.0366 | -76.9223
-6.5 | -0.6889 | 0.00886 | -0.0322 | -77.754
-6 | -0.6527 | 0.00839 | -0.0261 | -77.795
-5.5 | -0.5992 | 0.00801 | -0.023 | -74.8065
-5 | -0.5396 | 0.00767 | -0.0213 | -70.352
-4.5 | -0.4779 | 0.00735 | -0.0201 | -65.0204
-4 | -0.417 | 0.00694 | -0.019 | -60.0865
-3.5 | -0.3584 | 0.00638 | -0.0176 | -56.1755
-3 | -0.2971 | 0.00586 | -0.0169 | -50.6997
-2 | -0.1754 | 0.00455 | -0.016 | -38.5495
-1.5 | -0.1126 | 0.00382 | -0.016 | -29.4764
-1 | -0.0402 | 0.00373 | -0.0175 | -10.7775
-0.5 | 0.0325 | 0.00371 | -0.019 | 8.7601
0 | 0.1056 | 0.00371 | -0.0206 | 28.4636
0.5 | 0.1787 | 0.00368 | -0.0222 | 48.5598
1 | 0.2514 | 0.00375 | -0.0238 | 67.04
1.5 | 0.3244 | 0.00382 | -0.0253 | 84.9215
2 | 0.3969 | 0.00389 | -0.0267 | 102.0308
2.5 | 0.466 | 0.00415 | -0.0274 | 112.2892
3 | 0.5176 | 0.00519 | -0.0253 | 99.7303
3.5 | 0.5687 | 0.00604 | -0.023 | 94.1556
4 | 0.6144 | 0.00686 | -0.0195 | 89.5627
4.5 | 0.6559 | 0.00756 | -0.0151 | 86.7593
5.5 | 0.6954 | 0.00949 | 0.0007 | 73.2771
6 | 0.734 | 0.01048 | 0.0048 | 70.0382
6.5 | 0.7756 | 0.01148 | 0.0084 | 67.561
7 | 0.8173 | 0.0126 | 0.0119 | 64.8651
7.5 | 0.8606 | 0.01376 | 0.0152 | 62.5436
8 | 0.9006 | 0.0151 | 0.0188 | 59.6424
8.5 | 0.9414 | 0.01651 | 0.0222 | 57.02
9.5 | 1.0184 | 0.01978 | 0.0295 | 51.4863
10 | 1.055 | 0.0217 | 0.0332 | 48.6175
10.5 | 1.0926 | 0.02369 | 0.0368 | 46.1207
11 | 1.1278 | 0.02594 | 0.0405 | 43.4773
11.5 | 1.159 | 0.02856 | 0.0443 | 40.5812
12 | 1.1811 | 0.03186 | 0.0482 | 37.0716
12.5 | 1.1913 | 0.03609 | 0.0522 | 33.0091
13 | 1.1876 | 0.04149 | 0.0557 | 28.6238
13.5 | 1.1746 | 0.04796 | 0.0581 | 24.4912
14 | 1.1541 | 0.05562 | 0.0591 | 20.7497
14.5 | 1.1288 | 0.06449 | 0.0582 | 17.5035
15 | 1.0979 | 0.07487 | 0.0551 | 14.6641
15.5 | 1.066 | 0.08642 | 0.0498 | 12.3351
16 | 1.0366 | 0.09874 | 0.043 | 10.4983
16.5 | 1.0109 | 0.11155 | 0.035 | 9.0623
17 | 0.9878 | 0.12458 | 0.0264 | 7.929
17.5 | 0.9695 | 0.13743 | 0.0177 | 7.0545

## 129. Re 16M Mach 0.00 (1)
BIGFOIL.COM POLAR EXPORT
NACA65-119 a=0.6
NACA65-119 a=0.6 |  |  |  | Cl Max: | 1.439 | at alpha= | 15.5 | deg
JavaFoil+Calcfoil stall+Eppler ext transition |  |  |  | L/D Max: | 100.954 | at alpha= | 8.5 | deg
Re: | 16000000 |  |  | Cd Min: | 0.00466 | at alpha= | 0.5 | deg
Mach: | 0 |  |  | Cl=0 at alpha= | -0.71429 | deg
|  |  |  | @ Cl=0.1, Cd= | 0.004693
|  |  |  | @ Cl=0.4, Cd= | 0.0058098
|  |  |  | @ Cl=0.6, Cd= | 0.0067695
alpha (deg) | Cl | Cd | Cm | Cl/Cd
-20 | -1.21 | 0.04391 | 0.022 | -27.549
-19.5 | -1.231 | 0.03996 | 0.022 | -30.812
-19 | -1.251 | 0.03621 | 0.021 | -34.563
-18.5 | -1.27 | 0.03267 | 0.02 | -38.861
-18 | -1.286 | 0.02941 | 0.02 | -43.734
-17.5 | -1.298 | 0.02704 | 0.019 | -48.014
-17 | -1.308 | 0.02465 | 0.018 | -53.054
-16.5 | -1.313 | 0.02301 | 0.017 | -57.091
-16 | -1.316 | 0.0215 | 0.017 | -61.181
-15.5 | -1.314 | 0.02005 | 0.016 | -65.546
-15 | -1.31 | 0.01874 | 0.015 | -69.89
-14.5 | -1.301 | 0.01763 | 0.014 | -73.779
-14 | -1.289 | 0.01641 | 0.013 | -78.581
-13.5 | -1.273 | 0.01559 | 0.012 | -81.621
-13 | -1.252 | 0.01485 | 0.011 | -84.335
-12.5 | -1.229 | 0.01398 | 0.01 | -87.907
-12 | -1.201 | 0.01329 | 0.009 | -90.401
-11.5 | -1.168 | 0.01264 | 0.008 | -92.434
-11 | -1.132 | 0.01196 | 0.007 | -94.712
-10.5 | -1.094 | 0.01136 | 0.006 | -96.269
-10 | -1.052 | 0.01091 | 0.005 | -96.416
-9.5 | -1.008 | 0.01046 | 0.004 | -96.438
-9 | -0.962 | 0.01001 | 0.003 | -96.114
-8.5 | -0.914 | 0.00957 | 0.002 | -95.459
-8 | -0.863 | 0.00917 | 0.001 | -94.167
-7.5 | -0.811 | 0.00883 | 0 | -91.887
-7 | -0.758 | 0.00849 | -0.001 | -89.182
-6.5 | -0.702 | 0.00819 | -0.002 | -85.755
-6 | -0.648 | 0.00808 | -0.003 | -80.207
-5.5 | -0.589 | 0.00779 | -0.004 | -75.633
-5 | -0.53 | 0.00754 | -0.005 | -70.218
-4.5 | -0.469 | 0.00734 | -0.006 | -63.957
-4 | -0.408 | 0.00658 | -0.007 | -62.044
-3.5 | -0.347 | 0.00622 | -0.008 | -55.707
-3 | -0.285 | 0.00596 | -0.009 | -47.832
-2.5 | -0.223 | 0.00567 | -0.01 | -39.378
-2 | -0.161 | 0.00543 | -0.011 | -29.648
-1.5 | -0.098 | 0.00518 | -0.013 | -19.012
-1 | -0.036 | 0.00506 | -0.014 | -7.1
-0.5 | 0.027 | 0.0047 | -0.015 | 5.653
0 | 0.089 | 0.0047 | -0.016 | 18.973
0.5 | 0.152 | 0.00466 | -0.017 | 32.524
1 | 0.214 | 0.00509 | -0.018 | 42.085
1.5 | 0.277 | 0.00526 | -0.019 | 52.545
2 | 0.339 | 0.0055 | -0.02 | 61.609
2.5 | 0.402 | 0.00582 | -0.021 | 68.977
3 | 0.464 | 0.00608 | -0.022 | 76.304
3.5 | 0.524 | 0.00646 | -0.023 | 81.082
4 | 0.585 | 0.00686 | -0.025 | 85.262
4.5 | 0.643 | 0.00651 | -0.025 | 98.802
5 | 0.7 | 0.00812 | -0.026 | 86.249
5.5 | 0.758 | 0.00843 | -0.027 | 89.875
6 | 0.815 | 0.00873 | -0.028 | 93.364
6.5 | 0.87 | 0.00908 | -0.029 | 95.813
7 | 0.924 | 0.00947 | -0.03 | 97.612
7.5 | 0.977 | 0.00983 | -0.031 | 99.435
8 | 1.029 | 0.01023 | -0.032 | 100.508
8.5 | 1.078 | 0.01068 | -0.033 | 100.954
9 | 1.126 | 0.01115 | -0.034 | 100.93
9.5 | 1.169 | 0.01165 | -0.035 | 100.348
10 | 1.211 | 0.01217 | -0.036 | 99.449
10.5 | 1.249 | 0.01282 | -0.037 | 97.42
11 | 1.284 | 0.01341 | -0.038 | 95.722
11.5 | 1.316 | 0.01407 | -0.039 | 93.505
12 | 1.344 | 0.01472 | -0.04 | 91.341
12.5 | 1.369 | 0.01544 | -0.041 | 88.666
13 | 1.39 | 0.01636 | -0.042 | 84.958
13.5 | 1.407 | 0.01732 | -0.042 | 81.267
14 | 1.421 | 0.01832 | -0.043 | 77.573
14.5 | 1.431 | 0.01944 | -0.044 | 73.591
15 | 1.436 | 0.02079 | -0.045 | 69.097
15.5 | 1.439 | 0.02209 | -0.046 | 65.123
16 | 1.438 | 0.0234 | -0.046 | 61.432
16.5 | 1.433 | 0.02484 | -0.047 | 57.698
17 | 1.423 | 0.02666 | -0.048 | 53.392
17.5 | 1.407 | 0.02901 | -0.048 | 48.493
18 | 1.388 | 0.03105 | -0.049 | 44.718
18.5 | 1.367 | 0.03329 | -0.05 | 41.062
19 | 1.341 | 0.03642 | -0.05 | 36.836
19.5 | 1.317 | 0.0387 | -0.051 | 34.019
20 | 1.287 | 0.04255 | -0.051 | 30.241

## 130. Re 16M Mach 0.00 (2)
BIGFOIL.COM POLAR EXPORT
NACA65-119 a=0.6
NACA65-119 a=0.6 |  |  |  | Cl Max: | 1.6941 | at alpha= | 20 | deg
XFOIL ncrit=9 |  |  |  | L/D Max: | 106.906 | at alpha= | 8.5 | deg
Re: | 16000000 |  |  | Cd Min: | 0.04355 | at alpha= | 20 | deg
Mach: | 0 |  |  | Cl=0 at alpha= | -0.72047 | deg
|  |  |  | @ Cl=0.1, Cd= | 0.0035486
|  |  |  | @ Cl=0.4, Cd= | 0.0048953
|  |  |  | @ Cl=0.6, Cd= | 0.0066545
alpha (deg) | Cl | Cd | Cm | Cl/Cd
-20 | -1.5819 | 0.03524 | -0.0502 | -44.8893
-19.5 | -1.5645 | 0.0326 | -0.0493 | -47.9908
-19 | -1.5442 | 0.03022 | -0.0484 | -51.0986
-18.5 | -1.5227 | 0.02802 | -0.0473 | -54.3433
-18 | -1.4995 | 0.026 | -0.0462 | -57.6731
-17.5 | -1.4752 | 0.02413 | -0.0448 | -61.1355
-17 | -1.4492 | 0.02246 | -0.0434 | -64.5236
-16.5 | -1.4229 | 0.02087 | -0.0418 | -68.1792
-16 | -1.3946 | 0.01947 | -0.0402 | -71.6281
-15.5 | -1.3669 | 0.01809 | -0.0383 | -75.5611
-15 | -1.3387 | 0.01678 | -0.0363 | -79.7795
-14.5 | -1.31 | 0.01558 | -0.0341 | -84.0822
-14 | -1.2813 | 0.01443 | -0.0317 | -88.7942
-13.5 | -1.2496 | 0.01349 | -0.0295 | -92.6316
-13 | -1.2169 | 0.01263 | -0.0272 | -96.35
-12.5 | -1.1839 | 0.01188 | -0.0247 | -99.6549
-12 | -1.1489 | 0.01125 | -0.0223 | -102.1244
-11.5 | -1.1153 | 0.01066 | -0.0194 | -104.6248
-11 | -1.0847 | 0.01011 | -0.0157 | -107.2898
-10.5 | -1.0557 | 0.00971 | -0.0113 | -108.723
-10 | -1.0116 | 0.00932 | -0.0098 | -108.5408
-9.5 | -0.9638 | 0.009 | -0.0089 | -107.0889
-9 | -0.9139 | 0.00869 | -0.0085 | -105.1669
-8.5 | -0.8632 | 0.00839 | -0.0081 | -102.8844
-8 | -0.8114 | 0.00809 | -0.0079 | -100.2967
-7.5 | -0.758 | 0.00782 | -0.008 | -96.9309
-7 | -0.7038 | 0.00759 | -0.0082 | -92.7273
-6.5 | -0.6493 | 0.00732 | -0.0085 | -88.7022
-6 | -0.5936 | 0.00711 | -0.009 | -83.488
-5.5 | -0.5377 | 0.00689 | -0.0095 | -78.0406
-5 | -0.4814 | 0.00667 | -0.0101 | -72.1739
-4.5 | -0.4254 | 0.00639 | -0.0106 | -66.5728
-4 | -0.3699 | 0.00606 | -0.011 | -61.0396
-3.5 | -0.3138 | 0.00576 | -0.0116 | -54.4792
-2.5 | -0.2006 | 0.00509 | -0.0129 | -39.4106
-2 | -0.1452 | 0.00461 | -0.0135 | -31.4967
-1.5 | -0.0915 | 0.00393 | -0.0138 | -23.2824
-1 | -0.0336 | 0.0036 | -0.0148 | -9.3333
-0.5 | 0.0265 | 0.00357 | -0.016 | 7.423
0 | 0.087 | 0.00354 | -0.0173 | 24.5763
0.5 | 0.1473 | 0.00358 | -0.0186 | 41.1453
1 | 0.2074 | 0.00361 | -0.0198 | 57.4515
1.5 | 0.2675 | 0.00368 | -0.021 | 72.6902
2 | 0.3261 | 0.00386 | -0.022 | 84.4819
3 | 0.4296 | 0.00531 | -0.0219 | 80.904
3.5 | 0.4832 | 0.00576 | -0.0221 | 83.8889
4 | 0.5375 | 0.00612 | -0.0224 | 87.8268
4.5 | 0.5898 | 0.00658 | -0.0223 | 89.6353
5.5 | 0.6939 | 0.00734 | -0.022 | 94.5368
6 | 0.7454 | 0.00768 | -0.0217 | 97.0573
6.5 | 0.7971 | 0.00798 | -0.0215 | 99.8872
7 | 0.8482 | 0.00826 | -0.0212 | 102.6877
7.5 | 0.8971 | 0.00857 | -0.0204 | 104.6791
8 | 0.9448 | 0.00887 | -0.0195 | 106.5163
8.5 | 0.9846 | 0.00921 | -0.0171 | 106.9055
9 | 1.0142 | 0.00961 | -0.0127 | 105.5359
9.5 | 1.0484 | 0.01012 | -0.0096 | 103.5968
10 | 1.083 | 0.01068 | -0.0068 | 101.4045
10.5 | 1.116 | 0.01139 | -0.004 | 97.9807
11 | 1.1496 | 0.01213 | -0.0015 | 94.7733
11.5 | 1.1843 | 0.01291 | 0.0008 | 91.7351
12 | 1.2179 | 0.01376 | 0.0029 | 88.5102
12.5 | 1.2506 | 0.01472 | 0.0051 | 84.9592
13 | 1.2815 | 0.0158 | 0.0073 | 81.1076
13.5 | 1.3105 | 0.017 | 0.0096 | 77.0882
14 | 1.3385 | 0.01833 | 0.0118 | 73.0224
14.5 | 1.3673 | 0.01966 | 0.0137 | 69.5473
15 | 1.3958 | 0.02107 | 0.0155 | 66.2458
15.5 | 1.4251 | 0.02249 | 0.0171 | 63.3659
16 | 1.4518 | 0.02412 | 0.0187 | 60.1907
16.5 | 1.4752 | 0.02604 | 0.0204 | 56.6513
17 | 1.4999 | 0.02792 | 0.0219 | 53.7213
17.5 | 1.5235 | 0.02981 | 0.0234 | 51.107
18 | 1.5699 | 0.03219 | 0.0196 | 48.7698
18.5 | 1.599 | 0.035 | 0.0185 | 45.6857
19 | 1.6377 | 0.03781 | 0.0157 | 43.3139
19.5 | 1.677 | 0.04055 | 0.0128 | 41.3564
20 | 1.6941 | 0.04355 | 0.0135 | 38.9001

## 131. Re 16M Mach 0.10 (1)
BIGFOIL.COM POLAR EXPORT
NACA65-119 a=0.6
NACA65-119 a=0.6 |  |  |  | Cl Max: | 1.421 | at alpha= | 15 | deg
JavaFoil+Calcfoil stall+Eppler ext transition |  |  |  | L/D Max: | 100.244 | at alpha= | 9 | deg
Re: | 16000000 |  |  | Cd Min: | 0.0047 | at alpha= | -0.5 | deg
Mach: | 0.1 |  |  | Cl=0 at alpha= | -0.71429 | deg
|  |  |  | @ Cl=0.1, Cd= | 0.0047032
|  |  |  | @ Cl=0.4, Cd= | 0.0057897
|  |  |  | @ Cl=0.6, Cd= | 0.0068514
alpha (deg) | Cl | Cd | Cm | Cl/Cd
-20 | -1.154 | 0.04761 | 0.022 | -24.236
-19.5 | -1.18 | 0.04284 | 0.022 | -27.557
-19 | -1.204 | 0.03926 | 0.021 | -30.665
-18.5 | -1.229 | 0.03441 | 0.02 | -35.709
-18 | -1.25 | 0.03073 | 0.02 | -40.66
-17.5 | -1.267 | 0.02777 | 0.019 | -45.612
-17 | -1.28 | 0.0255 | 0.018 | -50.182
-16.5 | -1.289 | 0.02371 | 0.017 | -54.364
-16 | -1.295 | 0.02212 | 0.017 | -58.534
-15.5 | -1.297 | 0.02064 | 0.016 | -62.837
-15 | -1.295 | 0.01934 | 0.015 | -66.978
-14.5 | -1.29 | 0.01802 | 0.014 | -71.589
-14 | -1.28 | 0.01692 | 0.013 | -75.647
-13.5 | -1.266 | 0.01588 | 0.012 | -79.756
-13 | -1.248 | 0.0151 | 0.011 | -82.677
-12.5 | -1.226 | 0.01431 | 0.01 | -85.666
-12 | -1.2 | 0.01342 | 0.009 | -89.458
-11.5 | -1.168 | 0.01281 | 0.008 | -91.209
-11 | -1.133 | 0.01211 | 0.007 | -93.53
-10.5 | -1.095 | 0.01149 | 0.006 | -95.317
-10 | -1.054 | 0.01105 | 0.005 | -95.359
-9.5 | -1.011 | 0.01056 | 0.004 | -95.722
-9 | -0.965 | 0.01009 | 0.003 | -95.661
-8.5 | -0.917 | 0.00967 | 0.002 | -94.832
-8 | -0.866 | 0.00925 | 0.001 | -93.633
-7.5 | -0.814 | 0.00891 | 0 | -91.41
-7 | -0.76 | 0.00857 | -0.001 | -88.786
-6.5 | -0.705 | 0.00825 | -0.002 | -85.463
-6 | -0.649 | 0.00741 | -0.003 | -87.521
-5.5 | -0.592 | 0.00786 | -0.004 | -75.285
-5 | -0.532 | 0.00761 | -0.005 | -69.949
-4.5 | -0.471 | 0.00742 | -0.006 | -63.562
-4 | -0.41 | 0.00657 | -0.007 | -62.47
-3.5 | -0.348 | 0.00629 | -0.008 | -55.423
-3 | -0.286 | 0.00596 | -0.009 | -48.027
-2.5 | -0.225 | 0.00567 | -0.01 | -39.595
-2 | -0.162 | 0.0055 | -0.012 | -29.419
-1.5 | -0.099 | 0.00519 | -0.013 | -19.069
-1 | -0.036 | 0.00507 | -0.014 | -7.121
-0.5 | 0.027 | 0.0047 | -0.015 | 5.679
0 | 0.09 | 0.0047 | -0.016 | 19.05
0.5 | 0.152 | 0.00472 | -0.017 | 32.26
1 | 0.215 | 0.00508 | -0.018 | 42.404
1.5 | 0.278 | 0.00531 | -0.019 | 52.388
2 | 0.341 | 0.00549 | -0.02 | 62.108
2.5 | 0.404 | 0.00581 | -0.021 | 69.484
3 | 0.466 | 0.00616 | -0.022 | 75.666
3.5 | 0.527 | 0.00654 | -0.024 | 80.511
4 | 0.588 | 0.00693 | -0.025 | 84.895
4.5 | 0.646 | 0.00655 | -0.026 | 98.658
5 | 0.703 | 0.00819 | -0.027 | 85.93
5.5 | 0.761 | 0.00848 | -0.028 | 89.731
6 | 0.818 | 0.0088 | -0.029 | 92.936
6.5 | 0.874 | 0.00914 | -0.03 | 95.566
7 | 0.928 | 0.00953 | -0.031 | 97.393
7.5 | 0.981 | 0.00991 | -0.032 | 99.017
8 | 1.032 | 0.01032 | -0.033 | 100.017
8.5 | 1.082 | 0.0108 | -0.034 | 100.147
9 | 1.129 | 0.01126 | -0.034 | 100.244
9.5 | 1.172 | 0.01178 | -0.035 | 99.556
10 | 1.213 | 0.01232 | -0.036 | 98.482
10.5 | 1.25 | 0.01299 | -0.037 | 96.222
11 | 1.285 | 0.01361 | -0.038 | 94.424
11.5 | 1.316 | 0.01426 | -0.039 | 92.252
12 | 1.343 | 0.01494 | -0.04 | 89.868
12.5 | 1.366 | 0.0157 | -0.041 | 87.035
13 | 1.385 | 0.01664 | -0.042 | 83.23
13.5 | 1.4 | 0.01768 | -0.043 | 79.197
14 | 1.411 | 0.01875 | -0.043 | 75.256
14.5 | 1.419 | 0.01983 | -0.044 | 71.536
15 | 1.421 | 0.02124 | -0.045 | 66.913
15.5 | 1.42 | 0.02261 | -0.046 | 62.815
16 | 1.415 | 0.02437 | -0.047 | 58.081
16.5 | 1.408 | 0.02553 | -0.047 | 55.141
17 | 1.394 | 0.02747 | -0.048 | 50.747
17.5 | 1.373 | 0.03002 | -0.049 | 45.73
18 | 1.349 | 0.03222 | -0.049 | 41.882
18.5 | 1.322 | 0.03532 | -0.05 | 37.422
19 | 1.293 | 0.03823 | -0.05 | 33.821
19.5 | 1.262 | 0.04158 | -0.051 | 30.341
20 | 1.228 | 0.04521 | -0.051 | 27.172

## 132. Re 16M Mach 0.10 (2)
BIGFOIL.COM POLAR EXPORT
NACA65-119 a=0.6
NACA65-119 a=0.6 |  |  |  | Cl Max: | 1.6913 | at alpha= | 20 | deg
XFOIL ncrit=9 |  |  |  | L/D Max: | 105.94 | at alpha= | 8 | deg
Re: | 16000000 |  |  | Cd Min: | 0.04573 | at alpha= | 20 | deg
Mach: | 0.1 |  |  | Cl=0 at alpha= | -0.72066 | deg
|  |  |  | @ Cl=0.1, Cd= | 0.0035482
|  |  |  | @ Cl=0.4, Cd= | 0.0048513
|  |  |  | @ Cl=0.6, Cd= | 0.0066522
alpha (deg) | Cl | Cd | Cm | Cl/Cd
-20 | -1.5791 | 0.03719 | -0.053 | -42.4603
-19.5 | -1.5626 | 0.03433 | -0.0521 | -45.517
-19 | -1.5428 | 0.03179 | -0.0512 | -48.531
-18.5 | -1.5223 | 0.02937 | -0.0501 | -51.8318
-18 | -1.4991 | 0.02724 | -0.0489 | -55.033
-17.5 | -1.475 | 0.02524 | -0.0475 | -58.439
-17 | -1.4496 | 0.02343 | -0.0461 | -61.8694
-16.5 | -1.4235 | 0.02171 | -0.0444 | -65.5689
-16 | -1.3953 | 0.02022 | -0.0428 | -69.0059
-15.5 | -1.3669 | 0.01881 | -0.0409 | -72.6688
-15 | -1.3385 | 0.01743 | -0.0389 | -76.7929
-14.5 | -1.3095 | 0.01616 | -0.0367 | -81.0334
-14 | -1.2811 | 0.01492 | -0.0342 | -85.8646
-13.5 | -1.25 | 0.01389 | -0.0318 | -89.9928
-13 | -1.218 | 0.01295 | -0.0294 | -94.0541
-12.5 | -1.1842 | 0.01216 | -0.0269 | -97.3849
-12 | -1.1491 | 0.01148 | -0.0245 | -100.0958
-11.5 | -1.115 | 0.01084 | -0.0216 | -102.8598
-11 | -1.0824 | 0.01027 | -0.0183 | -105.3944
-10.5 | -1.0538 | 0.00978 | -0.0138 | -107.7505
-10 | -1.0152 | 0.00941 | -0.011 | -107.8852
-9.5 | -0.9679 | 0.00906 | -0.0099 | -106.8322
-9 | -0.9181 | 0.00875 | -0.0093 | -104.9257
-8.5 | -0.8673 | 0.00845 | -0.0088 | -102.6391
-8 | -0.8154 | 0.00814 | -0.0085 | -100.172
-7.5 | -0.762 | 0.00786 | -0.0085 | -96.9466
-7 | -0.7074 | 0.00763 | -0.0087 | -92.713
-6.5 | -0.6527 | 0.00736 | -0.0089 | -88.6821
-6 | -0.5967 | 0.00714 | -0.0093 | -83.5714
-5.5 | -0.5406 | 0.00692 | -0.0097 | -78.1214
-5 | -0.4839 | 0.00669 | -0.0103 | -72.3318
-4.5 | -0.4275 | 0.00642 | -0.0108 | -66.5888
-4 | -0.3718 | 0.00609 | -0.0112 | -61.0509
-3.5 | -0.3154 | 0.00578 | -0.0117 | -54.5675
-2.5 | -0.2017 | 0.0051 | -0.013 | -39.549
-2 | -0.1461 | 0.00461 | -0.0135 | -31.692
-1.5 | -0.0922 | 0.00391 | -0.0139 | -23.5806
-1 | -0.0338 | 0.0036 | -0.0148 | -9.3889
-0.5 | 0.0267 | 0.00357 | -0.0161 | 7.479
0 | 0.0876 | 0.00354 | -0.0174 | 24.7458
0.5 | 0.1483 | 0.00358 | -0.0187 | 41.4246
1 | 0.2088 | 0.00361 | -0.0199 | 57.8393
1.5 | 0.2693 | 0.00368 | -0.0212 | 73.1793
2 | 0.3283 | 0.00386 | -0.0222 | 85.0518
2.5 | 0.3809 | 0.00458 | -0.0222 | 83.1659
3 | 0.4323 | 0.00531 | -0.022 | 81.4124
3.5 | 0.486 | 0.00577 | -0.0222 | 84.2288
4 | 0.5404 | 0.00614 | -0.0224 | 88.013
4.5 | 0.5927 | 0.0066 | -0.0222 | 89.803
5 | 0.6458 | 0.00698 | -0.0222 | 92.5215
5.5 | 0.6969 | 0.00739 | -0.0217 | 94.3031
6 | 0.7486 | 0.00772 | -0.0214 | 96.9689
6.5 | 0.8003 | 0.00803 | -0.0211 | 99.6638
7 | 0.8513 | 0.00832 | -0.0206 | 102.3197
7.5 | 0.9001 | 0.00862 | -0.0198 | 104.42
8 | 0.9471 | 0.00894 | -0.0186 | 105.9396
8.5 | 0.98 | 0.00929 | -0.0147 | 105.4898
9 | 1.0123 | 0.00975 | -0.0109 | 103.8256
9.5 | 1.0475 | 0.01028 | -0.0079 | 101.8969
10 | 1.082 | 0.0109 | -0.0051 | 99.2661
10.5 | 1.1159 | 0.01163 | -0.0024 | 95.9501
11 | 1.1497 | 0.01241 | 0.0002 | 92.643
11.5 | 1.1842 | 0.01324 | 0.0025 | 89.4411
12 | 1.2177 | 0.01416 | 0.0047 | 85.9958
12.5 | 1.2503 | 0.01517 | 0.007 | 82.4192
13 | 1.2811 | 0.01632 | 0.0092 | 78.4988
13.5 | 1.3102 | 0.01758 | 0.0115 | 74.5279
14 | 1.3393 | 0.01891 | 0.0137 | 70.825
14.5 | 1.3691 | 0.02025 | 0.0156 | 67.6099
15 | 1.3972 | 0.02177 | 0.0175 | 64.1801
15.5 | 1.425 | 0.02336 | 0.0192 | 61.0017
16 | 1.4514 | 0.0251 | 0.0209 | 57.8247
16.5 | 1.4746 | 0.02711 | 0.0227 | 54.3932
17 | 1.5008 | 0.02897 | 0.0241 | 51.8053
17.5 | 1.5234 | 0.03105 | 0.0257 | 49.0628
18 | 1.5686 | 0.03374 | 0.0218 | 46.4908
18.5 | 1.5995 | 0.03649 | 0.0208 | 43.8339
19 | 1.6398 | 0.0393 | 0.0179 | 41.7252
19.5 | 1.6748 | 0.04255 | 0.0152 | 39.3608
20 | 1.6913 | 0.04573 | 0.016 | 36.9845

## 133. Re 16M Mach 0.25 (1)
BIGFOIL.COM POLAR EXPORT
NACA65-119 a=0.6
NACA65-119 a=0.6 |  |  |  | Cl Max: | 1.338 | at alpha= | 13 | deg
JavaFoil+Calcfoil stall+Eppler ext transition |  |  |  | L/D Max: | 96.699 | at alpha= | 8 | deg
Re: | 16000000 |  |  | Cd Min: | 0.00472 | at alpha= | 0.5 | deg
Mach: | 0.25 |  |  | Cl=0 at alpha= | -0.71094 | deg
|  |  |  | @ Cl=0.1, Cd= | 0.0047375
|  |  |  | @ Cl=0.4, Cd= | 0.0058369
|  |  |  | @ Cl=0.6, Cd= | 0.006966
alpha (deg) | Cl | Cd | Cm | Cl/Cd
-18.5 | -0.793 | 0.11778 | 0.016 | -6.736
-18 | -0.883 | 0.07494 | 0.018 | -11.789
-17.5 | -0.971 | 0.04592 | 0.019 | -21.144
-17 | -1.022 | 0.03974 | 0.018 | -25.714
-16.5 | -1.076 | 0.03093 | 0.018 | -34.802
-16 | -1.116 | 0.02741 | 0.017 | -40.708
-15.5 | -1.148 | 0.02471 | 0.016 | -46.454
-15 | -1.172 | 0.0227 | 0.015 | -51.638
-14.5 | -1.192 | 0.02045 | 0.014 | -58.271
-14 | -1.202 | 0.01935 | 0.013 | -62.117
-13.5 | -1.207 | 0.01795 | 0.012 | -67.22
-13 | -1.205 | 0.01679 | 0.012 | -71.767
-12.5 | -1.197 | 0.0157 | 0.011 | -76.22
-12 | -1.182 | 0.01477 | 0.01 | -80.004
-11.5 | -1.158 | 0.01383 | 0.009 | -83.744
-11 | -1.13 | 0.01304 | 0.008 | -86.628
-10.5 | -1.097 | 0.0124 | 0.007 | -88.513
-10 | -1.061 | 0.01173 | 0.006 | -90.493
-9.5 | -1.021 | 0.01118 | 0.005 | -91.355
-9 | -0.977 | 0.01069 | 0.004 | -91.419
-8.5 | -0.931 | 0.0102 | 0.002 | -91.264
-8 | -0.882 | 0.00972 | 0.001 | -90.755
-7.5 | -0.83 | 0.00931 | 0 | -89.189
-7 | -0.776 | 0.00886 | -0.001 | -87.604
-6.5 | -0.721 | 0.00851 | -0.002 | -84.648
-6 | -0.663 | 0.00826 | -0.003 | -80.3
-5.5 | -0.605 | 0.00699 | -0.004 | -86.508
-5 | -0.546 | 0.00787 | -0.005 | -69.43
-4.5 | -0.484 | 0.0076 | -0.006 | -63.732
-4 | -0.421 | 0.00686 | -0.007 | -61.368
-3.5 | -0.358 | 0.00638 | -0.009 | -56.118
-3 | -0.294 | 0.00609 | -0.01 | -48.286
-2.5 | -0.231 | 0.00579 | -0.011 | -39.874
-2 | -0.166 | 0.00551 | -0.012 | -30.132
-1.5 | -0.102 | 0.00526 | -0.013 | -19.334
-1 | -0.037 | 0.00513 | -0.014 | -7.23
-0.5 | 0.027 | 0.00473 | -0.015 | 5.803
0 | 0.092 | 0.00474 | -0.016 | 19.434
0.5 | 0.157 | 0.00472 | -0.017 | 33.17
1 | 0.221 | 0.00515 | -0.019 | 42.956
1.5 | 0.286 | 0.0054 | -0.02 | 52.956
2 | 0.35 | 0.00556 | -0.021 | 62.941
2.5 | 0.415 | 0.00592 | -0.022 | 70.042
3 | 0.479 | 0.00627 | -0.023 | 76.433
3.5 | 0.541 | 0.00673 | -0.024 | 80.468
4 | 0.601 | 0.00697 | -0.025 | 86.227
4.5 | 0.662 | 0.0074 | -0.026 | 89.441
5 | 0.72 | 0.00846 | -0.027 | 85.095
5.5 | 0.779 | 0.0088 | -0.028 | 88.568
6 | 0.837 | 0.00917 | -0.029 | 91.318
6.5 | 0.893 | 0.00955 | -0.03 | 93.517
7 | 0.948 | 0.00996 | -0.031 | 95.149
7.5 | 1.001 | 0.01043 | -0.032 | 95.982
8 | 1.052 | 0.01088 | -0.033 | 96.699
8.5 | 1.1 | 0.01141 | -0.034 | 96.461
9 | 1.146 | 0.01193 | -0.035 | 96.043
9.5 | 1.187 | 0.01252 | -0.036 | 94.774
10 | 1.223 | 0.0132 | -0.037 | 92.665
10.5 | 1.256 | 0.0139 | -0.038 | 90.327
11 | 1.284 | 0.01466 | -0.039 | 87.527
11.5 | 1.306 | 0.01545 | -0.04 | 84.525
12 | 1.323 | 0.0163 | -0.041 | 81.161
12.5 | 1.334 | 0.01725 | -0.042 | 77.334
13 | 1.338 | 0.01856 | -0.043 | 72.108
13.5 | 1.337 | 0.01977 | -0.044 | 67.596
14 | 1.328 | 0.02155 | -0.044 | 61.587
14.5 | 1.313 | 0.02299 | -0.045 | 57.101
15 | 1.291 | 0.02466 | -0.046 | 52.376
15.5 | 1.263 | 0.02675 | -0.047 | 47.2
16 | 1.227 | 0.02964 | -0.047 | 41.383
16.5 | 1.187 | 0.03176 | -0.048 | 37.372
17 | 1.135 | 0.03563 | -0.048 | 31.867
17.5 | 1.073 | 0.04068 | -0.049 | 26.371
18 | 1.004 | 0.04701 | -0.049 | 21.363

## 134. Re 16M Mach 0.25 (2)
BIGFOIL.COM POLAR EXPORT
NACA65-119 a=0.6
NACA65-119 a=0.6 |  |  |  | Cl Max: | 1.6706 | at alpha= | 20 | deg
XFOIL ncrit=9 |  |  |  | L/D Max: | 100.885 | at alpha= | 7.5 | deg
Re: | 16000000 |  |  | Cd Min: | 0.05819 | at alpha= | 20 | deg
Mach: | 0.25 |  |  | Cl=0 at alpha= | -0.72235 | deg
|  |  |  | @ Cl=0.1, Cd= | 0.0035473
|  |  |  | @ Cl=0.4, Cd= | 0.0046154
|  |  |  | @ Cl=0.6, Cd= | 0.0066609
alpha (deg) | Cl | Cd | Cm | Cl/Cd
-20 | -1.5559 | 0.04959 | -0.0662 | -31.3753
-19.5 | -1.5473 | 0.0451 | -0.0659 | -34.3082
-19 | -1.5331 | 0.04129 | -0.0652 | -37.1301
-18.5 | -1.5172 | 0.03773 | -0.0642 | -40.212
-18 | -1.497 | 0.03466 | -0.063 | -43.191
-17.5 | -1.4752 | 0.03183 | -0.0616 | -46.3462
-17 | -1.4523 | 0.02922 | -0.0599 | -49.7023
-16.5 | -1.4264 | 0.02692 | -0.0581 | -52.9866
-16 | -1.4002 | 0.02474 | -0.0561 | -56.5966
-15.5 | -1.3708 | 0.02289 | -0.0541 | -59.8864
-15 | -1.3415 | 0.0211 | -0.0519 | -63.5782
-14.5 | -1.3107 | 0.01953 | -0.0496 | -67.1121
-14 | -1.2815 | 0.01792 | -0.0469 | -71.5123
-13.5 | -1.2511 | 0.01648 | -0.0442 | -75.9163
-13 | -1.2196 | 0.01515 | -0.0414 | -80.5017
-12.5 | -1.1856 | 0.01404 | -0.0386 | -84.4444
-12 | -1.1515 | 0.01299 | -0.0357 | -88.6451
-11.5 | -1.1154 | 0.0121 | -0.0328 | -92.1818
-11 | -1.0789 | 0.01133 | -0.0298 | -95.2251
-10.5 | -1.0422 | 0.01063 | -0.0267 | -98.0433
-10 | -1.0093 | 0.00997 | -0.0227 | -101.2337
-9.5 | -0.9779 | 0.00945 | -0.0179 | -103.4815
-9 | -0.9375 | 0.00911 | -0.0147 | -102.9089
-8.5 | -0.8875 | 0.00878 | -0.0133 | -101.082
-8 | -0.8354 | 0.00843 | -0.0123 | -99.0985
-7.5 | -0.7822 | 0.00811 | -0.0115 | -96.4488
-7 | -0.7268 | 0.00783 | -0.0112 | -92.8225
-6.5 | -0.6706 | 0.00755 | -0.011 | -88.8212
-6 | -0.6135 | 0.0073 | -0.0111 | -84.0411
-5.5 | -0.5558 | 0.00706 | -0.0113 | -78.7252
-5 | -0.4973 | 0.00682 | -0.0116 | -72.9179
-4.5 | -0.4392 | 0.00655 | -0.012 | -67.0534
-4 | -0.382 | 0.00622 | -0.0122 | -61.4148
-3.5 | -0.3243 | 0.00588 | -0.0126 | -55.1531
-3 | -0.2666 | 0.00547 | -0.013 | -48.7386
-2.5 | -0.2077 | 0.00514 | -0.0136 | -40.4086
-2 | -0.1511 | 0.0046 | -0.014 | -32.8478
-1.5 | -0.0958 | 0.00388 | -0.0143 | -24.6907
-1 | -0.0349 | 0.0036 | -0.0153 | -9.6944
0 | 0.0908 | 0.00354 | -0.018 | 25.6497
0.5 | 0.1537 | 0.00359 | -0.0193 | 42.8134
1 | 0.2165 | 0.0036 | -0.0206 | 60.1389
1.5 | 0.2793 | 0.00367 | -0.0219 | 76.1035
2 | 0.3409 | 0.00381 | -0.0231 | 89.4751
2.5 | 0.3949 | 0.00454 | -0.023 | 86.9824
3 | 0.447 | 0.00531 | -0.0226 | 84.1808
3.5 | 0.5013 | 0.00583 | -0.0224 | 85.9863
4 | 0.556 | 0.00627 | -0.0223 | 88.6762
4.5 | 0.6089 | 0.00674 | -0.0218 | 90.3412
5 | 0.6615 | 0.00718 | -0.0212 | 92.1309
5.5 | 0.7129 | 0.00761 | -0.0203 | 93.6794
6 | 0.7647 | 0.00795 | -0.0195 | 96.1887
6.5 | 0.8157 | 0.00828 | -0.0185 | 98.5145
7 | 0.8641 | 0.00863 | -0.017 | 100.1275
7.5 | 0.9009 | 0.00893 | -0.0131 | 100.8847
8 | 0.9338 | 0.00943 | -0.0089 | 99.0244
9 | 1.0072 | 0.01066 | -0.0025 | 94.4841
9.5 | 1.0431 | 0.01142 | 0.0005 | 91.3398
10 | 1.0789 | 0.01227 | 0.0034 | 87.9299
10.5 | 1.1146 | 0.0132 | 0.0061 | 84.4394
11 | 1.1504 | 0.01418 | 0.0087 | 81.1283
11.5 | 1.1853 | 0.01526 | 0.0113 | 77.6737
12 | 1.218 | 0.0165 | 0.0139 | 73.8182
12.5 | 1.2504 | 0.01782 | 0.0165 | 70.1684
13 | 1.2799 | 0.01933 | 0.0192 | 66.2131
13.5 | 1.3101 | 0.02089 | 0.0216 | 62.7142
14 | 1.3414 | 0.02252 | 0.0238 | 59.5648
14.5 | 1.3709 | 0.02431 | 0.0259 | 56.3924
15 | 1.3999 | 0.02622 | 0.028 | 53.3905
15.5 | 1.4291 | 0.02817 | 0.0299 | 50.7313
16 | 1.4555 | 0.03039 | 0.0318 | 47.894
16.5 | 1.4756 | 0.03314 | 0.0339 | 44.5263
17 | 1.499 | 0.03577 | 0.0355 | 41.9066
17.5 | 1.5204 | 0.03853 | 0.0372 | 39.4602
18 | 1.569 | 0.04191 | 0.0331 | 37.4374
18.5 | 1.5998 | 0.04523 | 0.0325 | 35.3703
19 | 1.6341 | 0.04928 | 0.03 | 33.1595
19.5 | 1.6606 | 0.05387 | 0.0279 | 30.8261
20 | 1.6706 | 0.05819 | 0.0289 | 28.7094

## 135. Re 16M Mach 0.50 (1)
BIGFOIL.COM POLAR EXPORT
NACA65-119 a=0.6
NACA65-119 a=0.6 |  |  |  | Cl Max: | 1.173 | at alpha= | 20 | deg
JavaFoil+Calcfoil stall+Eppler ext transition |  |  |  | L/D Max: | 83.335 | at alpha= | 6.5 | deg
Re: | 16000000 |  |  | Cd Min: | 0.0049 | at alpha= | -0.5 | deg
Mach: | 0.5 |  |  | Cl=0 at alpha= | -0.71528 | deg
|  |  |  | @ Cl=0.1, Cd= | 0.0049383
|  |  |  | @ Cl=0.4, Cd= | 0.0056243
|  |  |  | @ Cl=0.6, Cd= | 0.0074429
alpha (deg) | Cl | Cd | Cm | Cl/Cd
-20 | -1.094 | 0.19415 | 0.018 | -5.637
-19.5 | -1.065 | 0.18579 | 0.017 | -5.732
-19 | -1.041 | 0.16503 | 0.016 | -6.311
-18.5 | -1.012 | 0.16099 | 0.016 | -6.285
-18 | -0.982 | 0.15546 | 0.014 | -6.314
-17.5 | -0.953 | 0.14996 | 0.014 | -6.354
-17 | -0.929 | 0.13516 | 0.014 | -6.871
-16.5 | -0.899 | 0.13099 | 0.013 | -6.861
-16 | -0.868 | 0.12712 | 0.011 | -6.831
-15.5 | -0.842 | 0.11323 | 0.011 | -7.435
-15 | -0.831 | 0.09474 | 0.012 | -8.768
-14.5 | -0.818 | 0.07776 | 0.012 | -10.525
-14 | -0.854 | 0.03932 | 0.014 | -21.71
-13.5 | -0.846 | 0.02743 | 0.014 | -30.848
-13 | -0.701 | 0.08966 | 0.008 | -7.823
-12.5 | -0.77 | 0.03054 | 0.011 | -25.221
-12 | -0.753 | 0.02331 | 0.01 | -32.327
-11.5 | -0.725 | 0.02054 | 0.009 | -35.321
-11 | -0.695 | 0.01882 | 0.008 | -36.931
-10.5 | -0.56 | 0.06711 | 0.004 | -8.338
-10 | -0.627 | 0.01859 | 0.006 | -33.719
-9.5 | -0.783 | 0.01595 | 0.005 | -49.1
-9 | -0.914 | 0.01448 | 0.004 | -63.083
-8.5 | -0.928 | 0.0132 | 0.003 | -70.316
-8 | -0.911 | 0.01235 | 0.002 | -73.729
-7.5 | -0.877 | 0.01154 | 0 | -75.983
-7 | -0.832 | 0.0108 | -0.001 | -77.002
-6.5 | -0.78 | 0.01016 | -0.002 | -76.799
-6 | -0.723 | 0.00967 | -0.003 | -74.769
-5.5 | -0.662 | 0.00921 | -0.004 | -71.896
-5 | -0.598 | 0.00881 | -0.006 | -67.951
-4.5 | -0.533 | 0.00842 | -0.007 | -63.228
-4 | -0.465 | 0.00809 | -0.008 | -57.456
-3.5 | -0.397 | 0.007 | -0.009 | -56.766
-3 | -0.328 | 0.00668 | -0.011 | -49.16
-2.5 | -0.258 | 0.00625 | -0.012 | -41.255
-2 | -0.186 | 0.00591 | -0.013 | -31.421
-1.5 | -0.114 | 0.00556 | -0.015 | -20.424
-1 | -0.041 | 0.00534 | -0.016 | -7.764
-0.5 | 0.031 | 0.0049 | -0.017 | 6.27
0 | 0.103 | 0.00494 | -0.018 | 20.811
0.5 | 0.175 | 0.00497 | -0.02 | 35.225
1 | 0.247 | 0.00504 | -0.021 | 49.015
1.5 | 0.319 | 0.00574 | -0.022 | 55.697
2 | 0.39 | 0.00549 | -0.023 | 71.07
2.5 | 0.46 | 0.00643 | -0.024 | 71.623
3 | 0.53 | 0.00689 | -0.026 | 76.933
3.5 | 0.596 | 0.00741 | -0.027 | 80.52
4 | 0.664 | 0.00797 | -0.028 | 83.304
4.5 | 0.729 | 0.00879 | -0.029 | 82.962
5 | 0.793 | 0.00992 | -0.03 | 79.913
5.5 | 0.855 | 0.01045 | -0.031 | 81.837
6 | 0.915 | 0.01105 | -0.032 | 82.822
6.5 | 0.971 | 0.01165 | -0.034 | 83.335
7 | 1.023 | 0.01235 | -0.035 | 82.807
7.5 | 1.068 | 0.0131 | -0.036 | 81.524
8 | 1.104 | 0.01394 | -0.037 | 79.174
8.5 | 1.127 | 0.01496 | -0.038 | 75.295
9 | 1.126 | 0.01614 | -0.039 | 69.787
9.5 | 1.059 | 0.0175 | -0.04 | 60.509
10 | 0.724 | 0.01898 | -0.041 | 38.143
10.5 | 0.755 | 0.02077 | -0.042 | 36.351
11 | 0.784 | 0.02346 | -0.043 | 33.4
11.5 | 0.695 | 0.07724 | -0.026 | 8.996
12 | 0.849 | 0.02421 | -0.045 | 35.088
12.5 | 0.878 | 0.02702 | -0.046 | 32.488
13 | 0.901 | 0.03183 | -0.046 | 28.31
13.5 | 0.805 | 0.09881 | -0.028 | 8.147
14 | 0.967 | 0.03274 | -0.048 | 29.526
14.5 | 0.992 | 0.03736 | -0.049 | 26.546
15 | 1 | 0.05026 | -0.048 | 19.892
15.5 | 0.918 | 0.11967 | -0.032 | 7.675
16 | 0.948 | 0.12531 | -0.034 | 7.567
16.5 | 0.983 | 0.12633 | -0.037 | 7.779
17 | 1.001 | 0.14823 | -0.034 | 6.754
17.5 | 1.031 | 0.15142 | -0.036 | 6.808
18 | 1.062 | 0.1542 | -0.038 | 6.887
18.5 | 1.093 | 0.15829 | -0.04 | 6.906
19 | 1.114 | 0.18037 | -0.038 | 6.176
19.5 | 1.143 | 0.18893 | -0.04 | 6.047
20 | 1.173 | 0.19758 | -0.041 | 5.936

## 136. Re 16M Mach 0.50 (2)
BIGFOIL.COM POLAR EXPORT
NACA65-119 a=0.6
NACA65-119 a=0.6 |  |  |  | Cl Max: | 1.2071 | at alpha= | 12.5 | deg
XFOIL ncrit=9 |  |  |  | L/D Max: | 108.709 | at alpha= | 2.5 | deg
Re: | 16000000 |  |  | Cd Min: | 0.13601 | at alpha= | 17.5 | deg
Mach: | 0.5 |  |  | Cl=0 at alpha= | -0.72589 | deg
|  |  |  | @ Cl=0.1, Cd= | 0.003614
|  |  |  | @ Cl=0.4, Cd= | 0.0038692
|  |  |  | @ Cl=0.6, Cd= | 0.0066418
alpha (deg) | Cl | Cd | Cm | Cl/Cd
-16.5 | -0.8317 | 0.1171 | -0.0506 | -7.1025
-16 | -0.8486 | 0.1047 | -0.0591 | -8.1051
-15.5 | -0.8682 | 0.09247 | -0.0673 | -9.389
-15 | -0.8897 | 0.08071 | -0.0749 | -11.0234
-14.5 | -0.9146 | 0.06957 | -0.0811 | -13.1465
-14 | -0.9428 | 0.05929 | -0.0856 | -15.9015
-13.5 | -0.9747 | 0.04987 | -0.088 | -19.5448
-13 | -0.9995 | 0.04203 | -0.088 | -23.7806
-12.5 | -1.0254 | 0.03507 | -0.0859 | -29.2387
-12 | -1.0454 | 0.02926 | -0.0819 | -35.728
-11.5 | -1.0555 | 0.02448 | -0.0768 | -43.1168
-11 | -1.0494 | 0.0209 | -0.0712 | -50.2105
-10.5 | -1.0264 | 0.01835 | -0.0659 | -55.9346
-10 | -0.9956 | 0.01627 | -0.061 | -61.1924
-9.5 | -0.9572 | 0.01465 | -0.0565 | -65.3379
-9 | -0.9169 | 0.0132 | -0.0521 | -69.4621
-8.5 | -0.8737 | 0.01199 | -0.048 | -72.8691
-7.5 | -0.7842 | 0.01006 | -0.0399 | -77.9523
-7 | -0.742 | 0.00924 | -0.0354 | -80.303
-6.5 | -0.7004 | 0.0086 | -0.0305 | -81.4419
-6 | -0.6612 | 0.00821 | -0.0247 | -80.5359
-5.5 | -0.6048 | 0.00783 | -0.0222 | -77.2414
-5 | -0.5436 | 0.00752 | -0.0207 | -72.2872
-4.5 | -0.4812 | 0.0072 | -0.0196 | -66.8333
-4 | -0.4182 | 0.00684 | -0.0188 | -61.1404
-3.5 | -0.3585 | 0.00632 | -0.0176 | -56.7247
-3 | -0.2967 | 0.00584 | -0.017 | -50.8048
-2.5 | -0.2344 | 0.00531 | -0.0166 | -44.1431
-2 | -0.1723 | 0.00465 | -0.0164 | -37.0538
-1.5 | -0.1118 | 0.0038 | -0.0161 | -29.4211
-1 | -0.0398 | 0.0037 | -0.0175 | -10.7568
-0.5 | 0.0328 | 0.00366 | -0.019 | 8.9617
0 | 0.1058 | 0.00361 | -0.0207 | 29.3075
0.5 | 0.1787 | 0.00364 | -0.0222 | 49.0934
1 | 0.2517 | 0.00365 | -0.0238 | 68.9589
1.5 | 0.3244 | 0.00374 | -0.0253 | 86.738
2 | 0.3969 | 0.00385 | -0.0267 | 103.0909
2.5 | 0.4631 | 0.00426 | -0.027 | 108.7089
3 | 0.5132 | 0.00532 | -0.0247 | 96.4662
3.5 | 0.5654 | 0.0061 | -0.0225 | 92.6885
4 | 0.6133 | 0.00685 | -0.0193 | 89.5328
5 | 0.6748 | 0.00822 | -0.0064 | 82.0925
5.5 | 0.7011 | 0.00927 | 0 | 75.6311
6 | 0.7418 | 0.01018 | 0.0039 | 72.8684
6.5 | 0.784 | 0.01115 | 0.0075 | 70.3139
7 | 0.8273 | 0.01218 | 0.0109 | 67.9228
7.5 | 0.8694 | 0.01336 | 0.0143 | 65.0749
8 | 0.9106 | 0.01467 | 0.0179 | 62.0723
8.5 | 0.952 | 0.01602 | 0.0214 | 59.4257
9 | 0.9919 | 0.01753 | 0.025 | 56.583
9.5 | 1.0292 | 0.01924 | 0.0288 | 53.4927
10 | 1.0681 | 0.02102 | 0.0325 | 50.8135
10.5 | 1.1057 | 0.023 | 0.0361 | 48.0739
11 | 1.1411 | 0.02522 | 0.0399 | 45.2458
11.5 | 1.1731 | 0.02778 | 0.0438 | 42.2282
12 | 1.1966 | 0.03094 | 0.0479 | 38.6749
12.5 | 1.2071 | 0.03511 | 0.052 | 34.3805
13 | 1.2015 | 0.04054 | 0.0557 | 29.6374
13.5 | 1.1884 | 0.04694 | 0.0583 | 25.3174
14 | 1.1676 | 0.0545 | 0.0596 | 21.4239
14.5 | 1.1369 | 0.0637 | 0.0587 | 17.8477
15 | 1.1066 | 0.07397 | 0.0557 | 14.9601
15.5 | 1.0752 | 0.08536 | 0.0507 | 12.5961
16 | 1.0457 | 0.09762 | 0.0439 | 10.7119
16.5 | 1.0204 | 0.11028 | 0.0361 | 9.2528
17 | 0.9972 | 0.12325 | 0.0275 | 8.0909
17.5 | 0.9791 | 0.13601 | 0.0189 | 7.1987

## 137. Re 18M Mach 0.00 (1)
BIGFOIL.COM POLAR EXPORT
NACA65-119 a=0.6
NACA65-119 a=0.6 |  |  |  | Cl Max: | 1.44 | at alpha= | 15.5 | deg
JavaFoil+Calcfoil stall+Eppler ext transition |  |  |  | L/D Max: | 103.357 | at alpha= | 9 | deg
Re: | 18000000 |  |  | Cd Min: | 0.00471 | at alpha= | 0 | deg
Mach: | 0 |  |  | Cl=0 at alpha= | -0.71429 | deg
|  |  |  | @ Cl=0.1, Cd= | 0.0047694
|  |  |  | @ Cl=0.4, Cd= | 0.0058808
|  |  |  | @ Cl=0.6, Cd= | 0.0068747
alpha (deg) | Cl | Cd | Cm | Cl/Cd
-20 | -1.212 | 0.04237 | 0.022 | -28.603
-19.5 | -1.233 | 0.03864 | 0.022 | -31.922
-19 | -1.252 | 0.03568 | 0.021 | -35.094
-18.5 | -1.272 | 0.03166 | 0.02 | -40.171
-18 | -1.287 | 0.02907 | 0.02 | -44.262
-17.5 | -1.299 | 0.02673 | 0.019 | -48.587
-17 | -1.309 | 0.02415 | 0.018 | -54.209
-16.5 | -1.315 | 0.02236 | 0.017 | -58.8
-16 | -1.317 | 0.02093 | 0.017 | -62.931
-15.5 | -1.316 | 0.01961 | 0.016 | -67.088
-15 | -1.311 | 0.01823 | 0.015 | -71.932
-14.5 | -1.303 | 0.01716 | 0.014 | -75.909
-14 | -1.29 | 0.01612 | 0.013 | -80.064
-13.5 | -1.274 | 0.0152 | 0.012 | -83.837
-13 | -1.254 | 0.01447 | 0.011 | -86.629
-12.5 | -1.23 | 0.01374 | 0.01 | -89.525
-12 | -1.203 | 0.01296 | 0.009 | -92.767
-11.5 | -1.169 | 0.01233 | 0.008 | -94.818
-11 | -1.134 | 0.01168 | 0.007 | -97.041
-10.5 | -1.095 | 0.0111 | 0.006 | -98.661
-10 | -1.053 | 0.01069 | 0.005 | -98.546
-9.5 | -1.009 | 0.01022 | 0.004 | -98.744
-9 | -0.963 | 0.00979 | 0.003 | -98.379
-8.5 | -0.915 | 0.00939 | 0.002 | -97.404
-8 | -0.864 | 0.009 | 0.001 | -96.05
-7.5 | -0.812 | 0.00869 | 0 | -93.437
-7 | -0.758 | 0.00835 | -0.001 | -90.832
-6.5 | -0.703 | 0.00748 | -0.002 | -94.024
-6 | -0.648 | 0.00793 | -0.003 | -81.725
-5.5 | -0.589 | 0.00765 | -0.004 | -76.997
-5 | -0.53 | 0.00741 | -0.005 | -71.428
-4.5 | -0.469 | 0.00719 | -0.006 | -65.276
-4 | -0.408 | 0.00663 | -0.007 | -61.575
-3.5 | -0.347 | 0.00621 | -0.008 | -55.801
-3 | -0.285 | 0.006 | -0.009 | -47.508
-2.5 | -0.223 | 0.00574 | -0.01 | -38.918
-2 | -0.161 | 0.00551 | -0.011 | -29.198
-1.5 | -0.098 | 0.00531 | -0.013 | -18.536
-1 | -0.036 | 0.00513 | -0.014 | -6.996
-0.5 | 0.027 | 0.00502 | -0.015 | 5.292
0 | 0.089 | 0.00471 | -0.016 | 18.907
0.5 | 0.152 | 0.00505 | -0.017 | 30.04
1 | 0.214 | 0.00518 | -0.018 | 41.309
1.5 | 0.277 | 0.00532 | -0.019 | 51.956
2 | 0.339 | 0.0056 | -0.02 | 60.518
2.5 | 0.402 | 0.00589 | -0.021 | 68.122
3 | 0.464 | 0.00616 | -0.022 | 75.317
3.5 | 0.524 | 0.00653 | -0.023 | 80.249
4 | 0.585 | 0.00689 | -0.025 | 84.914
4.5 | 0.644 | 0.00683 | -0.025 | 94.332
5 | 0.701 | 0.008 | -0.026 | 87.615
5.5 | 0.759 | 0.00828 | -0.027 | 91.565
6 | 0.815 | 0.00859 | -0.028 | 94.889
6.5 | 0.871 | 0.00892 | -0.029 | 97.585
7 | 0.925 | 0.00927 | -0.03 | 99.797
7.5 | 0.978 | 0.00963 | -0.031 | 101.557
8 | 1.029 | 0.01004 | -0.032 | 102.532
8.5 | 1.079 | 0.01047 | -0.033 | 103.091
9 | 1.127 | 0.0109 | -0.034 | 103.357
9.5 | 1.171 | 0.01141 | -0.035 | 102.592
10 | 1.212 | 0.01189 | -0.036 | 101.902
10.5 | 1.25 | 0.01255 | -0.037 | 99.589
11 | 1.285 | 0.01312 | -0.038 | 97.917
11.5 | 1.317 | 0.01374 | -0.039 | 95.86
12 | 1.345 | 0.01438 | -0.04 | 93.543
12.5 | 1.37 | 0.01509 | -0.041 | 90.788
13 | 1.391 | 0.01601 | -0.042 | 86.881
13.5 | 1.409 | 0.01695 | -0.042 | 83.092
14 | 1.422 | 0.01795 | -0.043 | 79.236
14.5 | 1.432 | 0.01895 | -0.044 | 75.565
15 | 1.438 | 0.02028 | -0.045 | 70.901
15.5 | 1.44 | 0.02153 | -0.046 | 66.872
16 | 1.439 | 0.02283 | -0.046 | 63.047
16.5 | 1.434 | 0.02443 | -0.047 | 58.72
17 | 1.425 | 0.02598 | -0.048 | 54.848
17.5 | 1.408 | 0.02828 | -0.049 | 49.805
18 | 1.39 | 0.03022 | -0.049 | 45.991
18.5 | 1.367 | 0.03292 | -0.05 | 41.541
19 | 1.343 | 0.03542 | -0.05 | 37.925
19.5 | 1.318 | 0.03765 | -0.051 | 35.01
20 | 1.289 | 0.04134 | -0.051 | 31.171

## 138. Re 18M Mach 0.00 (2)
BIGFOIL.COM POLAR EXPORT
NACA65-119 a=0.6
NACA65-119 a=0.6 |  |  |  | Cl Max: | 1.6466 | at alpha= | 18.5 | deg
XFOIL ncrit=9 |  |  |  | L/D Max: | 109.57 | at alpha= | 8.5 | deg
Re: | 18000000 |  |  | Cd Min: | 0.03438 | at alpha= | -20 | deg
Mach: | 0 |  |  | Cl=0 at alpha= | -0.72333 | deg
|  |  |  | @ Cl=0.1, Cd= | 0.0035357
|  |  |  | @ Cl=0.4, Cd= | 0.0049373
|  |  |  | @ Cl=0.6, Cd= | 0.0065751
alpha (deg) | Cl | Cd | Cm | Cl/Cd
-20 | -1.5934 | 0.03438 | -0.0497 | -46.3467
-19.5 | -1.5753 | 0.03179 | -0.0488 | -49.5533
-19 | -1.5552 | 0.02942 | -0.0478 | -52.862
-18.5 | -1.5343 | 0.02722 | -0.0467 | -56.3666
-18 | -1.5106 | 0.02526 | -0.0455 | -59.8021
-17.5 | -1.4861 | 0.02344 | -0.0441 | -63.4002
-17 | -1.4602 | 0.02178 | -0.0426 | -67.0432
-16.5 | -1.434 | 0.02023 | -0.0409 | -70.8848
-16 | -1.4054 | 0.01886 | -0.0393 | -74.5175
-15.5 | -1.3758 | 0.0176 | -0.0375 | -78.1705
-15 | -1.3472 | 0.01635 | -0.0355 | -82.3976
-14.5 | -1.3177 | 0.01519 | -0.0333 | -86.7479
-14 | -1.2893 | 0.01407 | -0.0308 | -91.6347
-13.5 | -1.2582 | 0.01312 | -0.0284 | -95.8994
-13 | -1.2265 | 0.01226 | -0.0259 | -100.0408
-12.5 | -1.1927 | 0.01156 | -0.0235 | -103.1747
-12 | -1.1585 | 0.01094 | -0.0209 | -105.8958
-11.5 | -1.1251 | 0.01039 | -0.0179 | -108.2868
-11 | -1.0944 | 0.00989 | -0.014 | -110.6572
-10.5 | -1.061 | 0.00953 | -0.0104 | -111.3326
-10 | -1.0164 | 0.00915 | -0.009 | -111.082
-9.5 | -0.968 | 0.00881 | -0.0082 | -109.8751
-9 | -0.9177 | 0.00852 | -0.0078 | -107.7113
-8.5 | -0.8662 | 0.00824 | -0.0076 | -105.1214
-8 | -0.8139 | 0.00794 | -0.0075 | -102.5063
-7.5 | -0.7606 | 0.00768 | -0.0076 | -99.0365
-7 | -0.7059 | 0.00745 | -0.0079 | -94.7517
-6.5 | -0.6511 | 0.00719 | -0.0082 | -90.5563
-6 | -0.5953 | 0.00699 | -0.0087 | -85.1645
-5.5 | -0.5393 | 0.00677 | -0.0092 | -79.6603
-5 | -0.4827 | 0.00655 | -0.0098 | -73.6947
-4 | -0.3704 | 0.00601 | -0.0109 | -61.6306
-3.5 | -0.314 | 0.00571 | -0.0116 | -54.9912
-3 | -0.2576 | 0.00537 | -0.0122 | -47.9702
-2.5 | -0.2002 | 0.00509 | -0.013 | -39.332
-2 | -0.1445 | 0.00466 | -0.0135 | -31.0086
-1.5 | -0.0893 | 0.0041 | -0.0141 | -21.7805
-1 | -0.0332 | 0.00362 | -0.0148 | -9.1713
-0.5 | 0.0268 | 0.00355 | -0.016 | 7.5493
0 | 0.087 | 0.00354 | -0.0173 | 24.5763
0.5 | 0.1473 | 0.00352 | -0.0186 | 41.8466
1 | 0.2075 | 0.00358 | -0.0198 | 57.9609
1.5 | 0.2673 | 0.00366 | -0.021 | 73.0328
2 | 0.3245 | 0.00398 | -0.0218 | 81.5327
2.5 | 0.3764 | 0.0047 | -0.0218 | 80.0851
3.5 | 0.4828 | 0.00577 | -0.0221 | 83.6742
4 | 0.5377 | 0.00609 | -0.0224 | 88.2923
4.5 | 0.5904 | 0.00651 | -0.0224 | 90.6912
5 | 0.6435 | 0.00687 | -0.0224 | 93.6681
5.5 | 0.6954 | 0.00725 | -0.0222 | 95.9172
6 | 0.7477 | 0.00756 | -0.0221 | 98.9021
6.5 | 0.8 | 0.00784 | -0.022 | 102.0408
7 | 0.8513 | 0.00812 | -0.0217 | 104.8399
7.5 | 0.9013 | 0.00841 | -0.0212 | 107.17
8 | 0.9494 | 0.00871 | -0.0203 | 109.0011
8.5 | 0.9938 | 0.00907 | -0.0188 | 109.57
9 | 1.0241 | 0.00939 | -0.0145 | 109.0628
9.5 | 1.0567 | 0.00987 | -0.011 | 107.0618
10 | 1.0903 | 0.01045 | -0.0079 | 104.3349
10.5 | 1.1241 | 0.01109 | -0.0051 | 101.3616
11 | 1.1585 | 0.01179 | -0.0027 | 98.2612
11.5 | 1.1928 | 0.01254 | -0.0004 | 95.1196
12 | 1.2262 | 0.01339 | 0.0019 | 91.5758
12.5 | 1.2587 | 0.01434 | 0.0042 | 87.7755
13 | 1.2891 | 0.01541 | 0.0065 | 83.6535
13.5 | 1.3186 | 0.01659 | 0.0087 | 79.4816
14 | 1.3483 | 0.01781 | 0.0108 | 75.7047
14.5 | 1.3785 | 0.01905 | 0.0127 | 72.3622
15 | 1.4076 | 0.02038 | 0.0145 | 69.0677
15.5 | 1.4354 | 0.02187 | 0.0162 | 65.6333
16 | 1.4618 | 0.0235 | 0.0179 | 62.2043
16.5 | 1.4836 | 0.02549 | 0.0198 | 58.2032
17 | 1.5098 | 0.02726 | 0.0212 | 55.3852
17.5 | 1.5352 | 0.02909 | 0.0225 | 52.7741
18 | 1.5533 | 0.03133 | 0.0244 | 49.5787
18.5 | 1.6466 | 0.03438 | 0.0106 | 47.8941

## 139. Re 18M Mach 0.10 (1)
BIGFOIL.COM POLAR EXPORT
NACA65-119 a=0.6
NACA65-119 a=0.6 |  |  |  | Cl Max: | 1.423 | at alpha= | 15 | deg
JavaFoil+Calcfoil stall+Eppler ext transition |  |  |  | L/D Max: | 102.546 | at alpha= | 9 | deg
Re: | 18000000 |  |  | Cd Min: | 0.00475 | at alpha= | 0 | deg
Mach: | 0.1 |  |  | Cl=0 at alpha= | -0.71429 | deg
|  |  |  | @ Cl=0.1, Cd= | 0.0047952
|  |  |  | @ Cl=0.4, Cd= | 0.005886
|  |  |  | @ Cl=0.6, Cd= | 0.0068605
alpha (deg) | Cl | Cd | Cm | Cl/Cd
-20 | -1.152 | 0.04827 | 0.022 | -23.871
-19.5 | -1.183 | 0.04135 | 0.022 | -28.612
-19 | -1.206 | 0.03794 | 0.021 | -31.786
-18.5 | -1.228 | 0.0345 | 0.02 | -35.592
-18 | -1.25 | 0.03053 | 0.02 | -40.937
-17.5 | -1.267 | 0.02758 | 0.019 | -45.938
-17 | -1.281 | 0.02497 | 0.018 | -51.304
-16.5 | -1.291 | 0.02306 | 0.017 | -55.975
-16 | -1.296 | 0.02151 | 0.017 | -60.267
-15.5 | -1.298 | 0.02021 | 0.016 | -64.237
-15 | -1.297 | 0.01881 | 0.015 | -68.928
-14.5 | -1.291 | 0.01755 | 0.014 | -73.57
-14 | -1.281 | 0.01648 | 0.013 | -77.752
-13.5 | -1.267 | 0.01549 | 0.012 | -81.813
-13 | -1.249 | 0.01472 | 0.011 | -84.885
-12.5 | -1.227 | 0.01395 | 0.01 | -87.997
-12 | -1.201 | 0.01318 | 0.009 | -91.111
-11.5 | -1.169 | 0.01249 | 0.008 | -93.587
-11 | -1.134 | 0.01182 | 0.007 | -95.931
-10.5 | -1.096 | 0.01125 | 0.006 | -97.46
-10 | -1.055 | 0.01082 | 0.005 | -97.464
-9.5 | -1.012 | 0.01034 | 0.004 | -97.788
-9 | -0.966 | 0.00986 | 0.003 | -97.921
-8.5 | -0.917 | 0.00949 | 0.002 | -96.713
-8 | -0.867 | 0.00905 | 0.001 | -95.805
-7.5 | -0.815 | 0.00874 | 0 | -93.251
-7 | -0.761 | 0.00839 | -0.001 | -90.771
-6.5 | -0.706 | 0.00708 | -0.002 | -99.712
-6 | -0.651 | 0.00802 | -0.003 | -81.165
-5.5 | -0.592 | 0.00774 | -0.004 | -76.449
-5 | -0.532 | 0.00747 | -0.005 | -71.182
-4.5 | -0.471 | 0.00724 | -0.006 | -65.101
-4 | -0.41 | 0.00661 | -0.007 | -62.039
-3.5 | -0.348 | 0.00625 | -0.008 | -55.72
-3 | -0.286 | 0.00603 | -0.009 | -47.447
-2.5 | -0.225 | 0.00572 | -0.01 | -39.266
-2 | -0.162 | 0.00555 | -0.012 | -29.161
-1.5 | -0.099 | 0.00538 | -0.013 | -18.399
-1 | -0.036 | 0.00511 | -0.014 | -7.067
-0.5 | 0.027 | 0.00502 | -0.015 | 5.317
0 | 0.09 | 0.00475 | -0.016 | 18.844
0.5 | 0.152 | 0.00503 | -0.017 | 30.285
1 | 0.215 | 0.00525 | -0.018 | 40.973
1.5 | 0.278 | 0.00539 | -0.019 | 51.565
2 | 0.341 | 0.00568 | -0.02 | 60.004
2.5 | 0.404 | 0.0059 | -0.021 | 68.372
3 | 0.466 | 0.00622 | -0.022 | 74.974
3.5 | 0.527 | 0.0066 | -0.024 | 79.779
4 | 0.588 | 0.00695 | -0.025 | 84.636
4.5 | 0.647 | 0.00651 | -0.026 | 99.253
5 | 0.704 | 0.00805 | -0.027 | 87.477
5.5 | 0.762 | 0.00833 | -0.028 | 91.43
6 | 0.819 | 0.00865 | -0.029 | 94.688
6.5 | 0.874 | 0.00899 | -0.03 | 97.319
7 | 0.929 | 0.00934 | -0.031 | 99.46
7.5 | 0.982 | 0.00973 | -0.032 | 100.928
8 | 1.033 | 0.01013 | -0.033 | 102.04
8.5 | 1.083 | 0.0106 | -0.034 | 102.154
9 | 1.13 | 0.01102 | -0.035 | 102.546
9.5 | 1.174 | 0.01153 | -0.035 | 101.786
10 | 1.214 | 0.01204 | -0.036 | 100.838
10.5 | 1.252 | 0.01269 | -0.037 | 98.63
11 | 1.286 | 0.01328 | -0.038 | 96.839
11.5 | 1.317 | 0.01395 | -0.039 | 94.372
12 | 1.344 | 0.01459 | -0.04 | 92.142
12.5 | 1.367 | 0.01531 | -0.041 | 89.294
13 | 1.386 | 0.01627 | -0.042 | 85.206
13.5 | 1.402 | 0.01724 | -0.043 | 81.28
14 | 1.413 | 0.01828 | -0.043 | 77.259
14.5 | 1.42 | 0.01954 | -0.044 | 72.653
15 | 1.423 | 0.02073 | -0.045 | 68.631
15.5 | 1.421 | 0.02233 | -0.046 | 63.661
16 | 1.417 | 0.02375 | -0.047 | 59.649
16.5 | 1.409 | 0.0251 | -0.047 | 56.134
17 | 1.396 | 0.02676 | -0.048 | 52.159
17.5 | 1.374 | 0.02925 | -0.049 | 46.983
18 | 1.35 | 0.03189 | -0.049 | 42.334
18.5 | 1.324 | 0.03438 | -0.05 | 38.506
19 | 1.295 | 0.03716 | -0.05 | 34.839
19.5 | 1.263 | 0.04037 | -0.051 | 31.299
20 | 1.23 | 0.04397 | -0.052 | 27.974

## 140. Re 18M Mach 0.10 (2)
BIGFOIL.COM POLAR EXPORT
NACA65-119 a=0.6
NACA65-119 a=0.6 |  |  |  | Cl Max: | 1.6485 | at alpha= | 18.5 | deg
XFOIL ncrit=9 |  |  |  | L/D Max: | 108.89 | at alpha= | 8.5 | deg
Re: | 18000000 |  |  | Cd Min: | 0.03625 | at alpha= | -20 | deg
Mach: | 0.1 |  |  | Cl=0 at alpha= | -0.72351 | deg
|  |  |  | @ Cl=0.1, Cd= | 0.0035359
|  |  |  | @ Cl=0.4, Cd= | 0.0049058
|  |  |  | @ Cl=0.6, Cd= | 0.0065846
alpha (deg) | Cl | Cd | Cm | Cl/Cd
-20 | -1.5913 | 0.03625 | -0.0526 | -43.8979
-19.5 | -1.5746 | 0.03341 | -0.0517 | -47.1296
-19 | -1.5555 | 0.03083 | -0.0507 | -50.4541
-18.5 | -1.5362 | 0.02839 | -0.0494 | -54.1106
-18 | -1.5119 | 0.02637 | -0.0482 | -57.3341
-17.5 | -1.487 | 0.02446 | -0.0468 | -60.7931
-17 | -1.4611 | 0.0227 | -0.0453 | -64.3656
-16.5 | -1.4346 | 0.02106 | -0.0436 | -68.1197
-16 | -1.4063 | 0.0196 | -0.0419 | -71.75
-15.5 | -1.3765 | 0.01826 | -0.0401 | -75.3834
-15 | -1.3473 | 0.01697 | -0.0381 | -79.393
-14.5 | -1.3179 | 0.01573 | -0.0359 | -83.7826
-14 | -1.2899 | 0.01452 | -0.0333 | -88.8361
-13.5 | -1.2585 | 0.01351 | -0.0308 | -93.1532
-13 | -1.2268 | 0.01259 | -0.0283 | -97.4424
-12.5 | -1.1932 | 0.01183 | -0.0257 | -100.8622
-12 | -1.1587 | 0.01115 | -0.0231 | -103.9193
-11.5 | -1.1247 | 0.01056 | -0.0202 | -106.5057
-11 | -1.0914 | 0.01004 | -0.0168 | -108.7052
-10.5 | -1.0634 | 0.00963 | -0.012 | -110.4258
-10 | -1.0202 | 0.00923 | -0.0102 | -110.5309
-9.5 | -0.9723 | 0.00888 | -0.0092 | -109.4932
-9 | -0.9222 | 0.00858 | -0.0086 | -107.4825
-8.5 | -0.8704 | 0.0083 | -0.0083 | -104.8675
-8 | -0.818 | 0.00799 | -0.0081 | -102.378
-7.5 | -0.7646 | 0.00772 | -0.008 | -99.0415
-7 | -0.7097 | 0.00749 | -0.0083 | -94.753
-6.5 | -0.6546 | 0.00723 | -0.0085 | -90.5394
-6 | -0.5985 | 0.00702 | -0.009 | -85.2564
-5.5 | -0.5422 | 0.00679 | -0.0095 | -79.8527
-5 | -0.4852 | 0.00657 | -0.0101 | -73.8508
-4.5 | -0.4284 | 0.00633 | -0.0106 | -67.6777
-4 | -0.3724 | 0.00603 | -0.0111 | -61.7579
-3.5 | -0.3156 | 0.00573 | -0.0117 | -55.0785
-3 | -0.259 | 0.00538 | -0.0123 | -48.1413
-2.5 | -0.2012 | 0.0051 | -0.0131 | -39.451
-2 | -0.1454 | 0.00466 | -0.0136 | -31.2017
-1.5 | -0.09 | 0.00408 | -0.0142 | -22.0588
-1 | -0.0334 | 0.00361 | -0.0149 | -9.2521
-0.5 | 0.027 | 0.00355 | -0.0161 | 7.6056
0 | 0.0876 | 0.00354 | -0.0174 | 24.7458
0.5 | 0.1483 | 0.00352 | -0.0187 | 42.1307
1 | 0.2089 | 0.00357 | -0.0199 | 58.5154
1.5 | 0.2691 | 0.00366 | -0.0211 | 73.5246
2 | 0.3267 | 0.00397 | -0.022 | 82.2922
2.5 | 0.3789 | 0.00469 | -0.0219 | 80.7889
3.5 | 0.4855 | 0.00578 | -0.0221 | 83.9965
4 | 0.5406 | 0.00611 | -0.0224 | 88.4779
4.5 | 0.5934 | 0.00654 | -0.0223 | 90.7339
5 | 0.6467 | 0.0069 | -0.0223 | 93.7246
5.5 | 0.6987 | 0.00729 | -0.022 | 95.8436
6 | 0.7512 | 0.00759 | -0.0219 | 98.9723
6.5 | 0.8034 | 0.00788 | -0.0216 | 101.9543
7 | 0.8546 | 0.00818 | -0.0212 | 104.4743
7.5 | 0.9046 | 0.00846 | -0.0206 | 106.9267
8 | 0.952 | 0.00878 | -0.0195 | 108.4282
8.5 | 0.9909 | 0.0091 | -0.0167 | 108.8901
9 | 1.0216 | 0.00951 | -0.0125 | 107.4238
9.5 | 1.0553 | 0.01004 | -0.0092 | 105.1096
10 | 1.0896 | 0.01065 | -0.0062 | 102.3099
10.5 | 1.1233 | 0.01134 | -0.0034 | 99.0564
11 | 1.1588 | 0.01206 | -0.001 | 96.0862
11.5 | 1.1936 | 0.01284 | 0.0013 | 92.9595
12 | 1.2271 | 0.01374 | 0.0036 | 89.3086
12.5 | 1.2595 | 0.01473 | 0.0059 | 85.5058
13 | 1.2899 | 0.01587 | 0.0083 | 81.2791
13.5 | 1.3194 | 0.0171 | 0.0106 | 77.1579
14.5 | 1.3786 | 0.01972 | 0.0147 | 69.9087
15 | 1.4071 | 0.02118 | 0.0166 | 66.4353
15.5 | 1.4357 | 0.0227 | 0.0184 | 63.2467
16 | 1.4638 | 0.0243 | 0.02 | 60.2387
16.5 | 1.4851 | 0.02641 | 0.022 | 56.2325
17 | 1.5096 | 0.02839 | 0.0235 | 53.1737
17.5 | 1.5333 | 0.03046 | 0.0249 | 50.3381
18 | 1.5521 | 0.03274 | 0.0268 | 47.4068
18.5 | 1.6485 | 0.03587 | 0.0128 | 45.9576

## 141. Re 18M Mach 0.25 (1)
BIGFOIL.COM POLAR EXPORT
NACA65-119 a=0.6
NACA65-119 a=0.6 |  |  |  | Cl Max: | 1.34 | at alpha= | 13 | deg
JavaFoil+Calcfoil stall+Eppler ext transition |  |  |  | L/D Max: | 98.899 | at alpha= | 8 | deg
Re: | 18000000 |  |  | Cd Min: | 0.00473 | at alpha= | 0 | deg
Mach: | 0.25 |  |  | Cl=0 at alpha= | -0.71094 | deg
|  |  |  | @ Cl=0.1, Cd= | 0.0047681
|  |  |  | @ Cl=0.4, Cd= | 0.0059985
|  |  |  | @ Cl=0.6, Cd= | 0.0063925
alpha (deg) | Cl | Cd | Cm | Cl/Cd
-18.5 | -0.799 | 0.11173 | 0.016 | -7.147
-18 | -0.901 | 0.06257 | 0.019 | -14.398
-17.5 | -0.971 | 0.04532 | 0.019 | -21.437
-17 | -1.026 | 0.03767 | 0.018 | -27.229
-16.5 | -1.075 | 0.03141 | 0.017 | -34.223
-16 | -1.116 | 0.02698 | 0.017 | -41.382
-15.5 | -1.149 | 0.02401 | 0.016 | -47.865
-15 | -1.174 | 0.02206 | 0.015 | -53.197
-14.5 | -1.193 | 0.02004 | 0.014 | -59.518
-14 | -1.203 | 0.01884 | 0.013 | -63.86
-13.5 | -1.208 | 0.01756 | 0.012 | -68.768
-13 | -1.206 | 0.01638 | 0.012 | -73.641
-12.5 | -1.198 | 0.0153 | 0.011 | -78.263
-12 | -1.183 | 0.0144 | 0.01 | -82.162
-11.5 | -1.159 | 0.01359 | 0.009 | -85.325
-11 | -1.131 | 0.01278 | 0.008 | -88.493
-10.5 | -1.098 | 0.01217 | 0.007 | -90.264
-10 | -1.062 | 0.01145 | 0.006 | -92.728
-9.5 | -1.022 | 0.01092 | 0.005 | -93.591
-9 | -0.978 | 0.01045 | 0.004 | -93.661
-8.5 | -0.932 | 0.00997 | 0.002 | -93.446
-8 | -0.883 | 0.0095 | 0.001 | -92.882
-7.5 | -0.831 | 0.00911 | 0 | -91.21
-7 | -0.777 | 0.0087 | -0.001 | -89.32
-6.5 | -0.721 | 0.0084 | -0.002 | -85.904
-6 | -0.664 | 0.0081 | -0.003 | -81.983
-5.5 | -0.605 | 0.00725 | -0.004 | -83.486
-5 | -0.546 | 0.00771 | -0.005 | -70.796
-4.5 | -0.484 | 0.00746 | -0.006 | -64.908
-4 | -0.421 | 0.0072 | -0.007 | -58.512
-3.5 | -0.358 | 0.00643 | -0.009 | -55.654
-3 | -0.294 | 0.00613 | -0.01 | -47.953
-2.5 | -0.231 | 0.00586 | -0.011 | -39.392
-2 | -0.166 | 0.00556 | -0.012 | -29.878
-1.5 | -0.102 | 0.00538 | -0.013 | -18.878
-1 | -0.037 | 0.00521 | -0.014 | -7.117
-0.5 | 0.027 | 0.00506 | -0.015 | 5.423
0 | 0.092 | 0.00473 | -0.016 | 19.459
0.5 | 0.157 | 0.00504 | -0.017 | 31.043
1 | 0.221 | 0.00525 | -0.019 | 42.132
1.5 | 0.286 | 0.00545 | -0.02 | 52.432
2 | 0.35 | 0.00576 | -0.021 | 60.849
2.5 | 0.415 | 0.00607 | -0.022 | 68.316
3 | 0.479 | 0.00635 | -0.023 | 75.434
3.5 | 0.541 | 0.00676 | -0.024 | 80.028
4 | 0.602 | 0.00638 | -0.025 | 94.29
4.5 | 0.662 | 0.00751 | -0.026 | 88.092
5 | 0.721 | 0.0083 | -0.027 | 86.86
5.5 | 0.78 | 0.00865 | -0.028 | 90.171
6 | 0.838 | 0.009 | -0.029 | 93.067
6.5 | 0.894 | 0.00937 | -0.03 | 95.418
7 | 0.949 | 0.00977 | -0.031 | 97.134
7.5 | 1.002 | 0.01022 | -0.032 | 98.028
8 | 1.053 | 0.01064 | -0.033 | 98.899
8.5 | 1.101 | 0.01115 | -0.034 | 98.781
9 | 1.147 | 0.0117 | -0.035 | 98.052
9.5 | 1.188 | 0.01226 | -0.036 | 96.849
10 | 1.224 | 0.01293 | -0.037 | 94.677
10.5 | 1.257 | 0.01358 | -0.038 | 92.574
11 | 1.285 | 0.01434 | -0.039 | 89.562
11.5 | 1.307 | 0.0151 | -0.04 | 86.547
12 | 1.324 | 0.01593 | -0.041 | 83.124
12.5 | 1.335 | 0.01697 | -0.042 | 78.688
13 | 1.34 | 0.01813 | -0.043 | 73.893
13.5 | 1.338 | 0.01943 | -0.044 | 68.83
14 | 1.329 | 0.02102 | -0.044 | 63.217
14.5 | 1.314 | 0.02241 | -0.045 | 58.634
15 | 1.292 | 0.0242 | -0.046 | 53.389
15.5 | 1.264 | 0.02607 | -0.047 | 48.493
16 | 1.228 | 0.02887 | -0.047 | 42.534
16.5 | 1.187 | 0.03153 | -0.048 | 37.643
17 | 1.137 | 0.0346 | -0.049 | 32.862
17.5 | 1.075 | 0.03935 | -0.049 | 27.313
18 | 1.005 | 0.04645 | -0.049 | 21.629

## 142. Re 18M Mach 0.25 (2)
BIGFOIL.COM POLAR EXPORT
NACA65-119 a=0.6
NACA65-119 a=0.6 |  |  |  | Cl Max: | 1.6865 | at alpha= | 20 | deg
XFOIL ncrit=9 |  |  |  | L/D Max: | 104.11 | at alpha= | 7.5 | deg
Re: | 18000000 |  |  | Cd Min: | 0.05717 | at alpha= | 20 | deg
Mach: | 0.25 |  |  | Cl=0 at alpha= | -0.72444 | deg
|  |  |  | @ Cl=0.1, Cd= | 0.0035386
|  |  |  | @ Cl=0.4, Cd= | 0.0047791
|  |  |  | @ Cl=0.6, Cd= | 0.0066086
alpha (deg) | Cl | Cd | Cm | Cl/Cd
-20 | -1.57 | 0.04841 | -0.0663 | -32.4313
-19.5 | -1.5587 | 0.04418 | -0.0659 | -35.2807
-19 | -1.5445 | 0.04037 | -0.0651 | -38.2586
-18.5 | -1.5286 | 0.03686 | -0.064 | -41.4704
-18 | -1.5086 | 0.03382 | -0.0627 | -44.6067
-17.5 | -1.4868 | 0.03103 | -0.0612 | -47.9149
-17 | -1.4641 | 0.02843 | -0.0595 | -51.4984
-16.5 | -1.4374 | 0.02621 | -0.0576 | -54.8417
-16 | -1.4119 | 0.02404 | -0.0555 | -58.7313
-15.5 | -1.3823 | 0.0222 | -0.0534 | -62.2658
-15 | -1.3529 | 0.02048 | -0.0511 | -66.0596
-14.5 | -1.3217 | 0.01892 | -0.0488 | -69.8573
-14 | -1.2904 | 0.01747 | -0.0462 | -73.8638
-13.5 | -1.26 | 0.01603 | -0.0434 | -78.6026
-13 | -1.2289 | 0.01473 | -0.0405 | -83.4284
-12.5 | -1.1938 | 0.01367 | -0.0378 | -87.3299
-12 | -1.1607 | 0.01261 | -0.0347 | -92.046
-11.5 | -1.1251 | 0.01175 | -0.0316 | -95.7532
-11 | -1.0881 | 0.01101 | -0.0286 | -98.8283
-10.5 | -1.0516 | 0.01036 | -0.0253 | -101.5058
-10 | -1.0178 | 0.00975 | -0.0213 | -104.3897
-9.5 | -0.9884 | 0.00931 | -0.0161 | -106.1654
-9 | -0.9431 | 0.00893 | -0.0138 | -105.6103
-8.5 | -0.8921 | 0.00859 | -0.0125 | -103.8533
-8 | -0.839 | 0.00828 | -0.0117 | -101.3285
-7.5 | -0.7853 | 0.00797 | -0.011 | -98.532
-7 | -0.7297 | 0.00768 | -0.0107 | -95.013
-6.5 | -0.6729 | 0.00742 | -0.0107 | -90.6873
-6 | -0.6157 | 0.00717 | -0.0107 | -85.8717
-5.5 | -0.5574 | 0.00694 | -0.011 | -80.317
-5 | -0.4987 | 0.00671 | -0.0114 | -74.3219
-4.5 | -0.4403 | 0.00647 | -0.0118 | -68.0526
-4 | -0.3825 | 0.00616 | -0.0121 | -62.0942
-3.5 | -0.3243 | 0.00583 | -0.0126 | -55.6261
-3 | -0.2665 | 0.00543 | -0.013 | -49.0792
-2.5 | -0.2072 | 0.00515 | -0.0137 | -40.233
-2 | -0.1499 | 0.00467 | -0.0142 | -32.0985
-1.5 | -0.0936 | 0.00401 | -0.0146 | -23.3416
-1 | -0.0345 | 0.0036 | -0.0154 | -9.5833
-0.5 | 0.0281 | 0.00355 | -0.0167 | 7.9155
0 | 0.0909 | 0.00354 | -0.018 | 25.678
0.5 | 0.1539 | 0.00353 | -0.0193 | 43.5977
1 | 0.2165 | 0.00357 | -0.0206 | 60.6443
1.5 | 0.2791 | 0.00365 | -0.0219 | 76.4658
2 | 0.3394 | 0.0039 | -0.0228 | 87.0256
2.5 | 0.3924 | 0.00468 | -0.0226 | 83.8462
3 | 0.4453 | 0.00537 | -0.0223 | 82.9236
3.5 | 0.5005 | 0.00585 | -0.0223 | 85.5556
4 | 0.5563 | 0.00623 | -0.0223 | 89.2937
4.5 | 0.6094 | 0.00669 | -0.0219 | 91.0912
5 | 0.6626 | 0.0071 | -0.0214 | 93.3239
5.5 | 0.715 | 0.00751 | -0.0207 | 95.2064
6 | 0.768 | 0.00782 | -0.0201 | 98.2097
6.5 | 0.8198 | 0.00813 | -0.0192 | 100.8364
7 | 0.8693 | 0.00846 | -0.0179 | 102.7541
7.5 | 0.912 | 0.00876 | -0.0152 | 104.1096
8 | 0.9419 | 0.00922 | -0.0102 | 102.1584
8.5 | 0.978 | 0.00977 | -0.0067 | 100.1024
9 | 1.0154 | 0.01039 | -0.0036 | 97.7286
9.5 | 1.0509 | 0.01113 | -0.0005 | 94.4205
10.5 | 1.123 | 0.01283 | 0.0051 | 87.5292
11 | 1.1589 | 0.0138 | 0.0077 | 83.9783
11.5 | 1.1935 | 0.01486 | 0.0104 | 80.3163
12 | 1.2258 | 0.01611 | 0.0131 | 76.0894
12.5 | 1.2582 | 0.0174 | 0.0158 | 72.3103
13 | 1.2888 | 0.01885 | 0.0184 | 68.3714
13.5 | 1.3203 | 0.02034 | 0.0208 | 64.9115
14 | 1.3515 | 0.02192 | 0.0231 | 61.656
14.5 | 1.3819 | 0.02363 | 0.0252 | 58.4807
15 | 1.4121 | 0.02542 | 0.0273 | 55.5507
15.5 | 1.4391 | 0.0275 | 0.0294 | 52.3309
16 | 1.4651 | 0.02974 | 0.0314 | 49.2636
16.5 | 1.4859 | 0.03243 | 0.0334 | 45.8187
17 | 1.5117 | 0.0349 | 0.035 | 43.3152
17.5 | 1.5356 | 0.03752 | 0.0365 | 40.9275
18 | 1.5575 | 0.04021 | 0.0383 | 38.7341
18.5 | 1.604 | 0.04387 | 0.0342 | 36.5626
19 | 1.6331 | 0.04775 | 0.0328 | 34.201
19.5 | 1.6587 | 0.05233 | 0.0308 | 31.6969
20 | 1.6865 | 0.05717 | 0.0282 | 29.4997

## 143. Re 18M Mach 0.50 (1)
BIGFOIL.COM POLAR EXPORT
NACA65-119 a=0.6
NACA65-119 a=0.6 |  |  |  | Cl Max: | 1.173 | at alpha= | 20 | deg
JavaFoil+Calcfoil stall+Eppler ext transition |  |  |  | L/D Max: | 85.158 | at alpha= | 6.5 | deg
Re: | 18000000 |  |  | Cd Min: | 0.00491 | at alpha= | 0 | deg
Mach: | 0.5 |  |  | Cl=0 at alpha= | -0.71528 | deg
|  |  |  | @ Cl=0.1, Cd= | 0.0049258
|  |  |  | @ Cl=0.4, Cd= | 0.0058
|  |  |  | @ Cl=0.6, Cd= | 0.0074815
alpha (deg) | Cl | Cd | Cm | Cl/Cd
-20 | -1.094 | 0.19954 | 0.017 | -5.482
-19.5 | -1.065 | 0.18814 | 0.017 | -5.66
-19 | -1.04 | 0.17415 | 0.016 | -5.972
-18.5 | -1.011 | 0.16469 | 0.015 | -6.137
-18 | -0.982 | 0.16199 | 0.014 | -6.06
-17.5 | -0.953 | 0.15787 | 0.014 | -6.034
-17 | -0.927 | 0.1407 | 0.013 | -6.587
-16.5 | -0.898 | 0.13711 | 0.012 | -6.551
-16 | -0.869 | 0.13085 | 0.011 | -6.638
-15.5 | -0.84 | 0.11993 | 0.011 | -7
-15 | -0.832 | 0.09346 | 0.012 | -8.9
-14.5 | -0.853 | 0.05726 | 0.014 | -14.901
-14 | -0.859 | 0.03668 | 0.014 | -23.423
-13.5 | -0.842 | 0.02902 | 0.013 | -29.024
-13 | -0.701 | 0.08994 | 0.008 | -7.797
-12.5 | -0.773 | 0.02926 | 0.011 | -26.41
-12 | -0.754 | 0.02279 | 0.01 | -33.105
-11.5 | -0.726 | 0.02011 | 0.009 | -36.118
-11 | -0.696 | 0.01836 | 0.008 | -37.895
-10.5 | -0.561 | 0.06585 | 0.004 | -8.519
-10 | -0.628 | 0.0181 | 0.006 | -34.692
-9.5 | -0.784 | 0.01556 | 0.005 | -50.394
-9 | -0.915 | 0.01417 | 0.004 | -64.534
-8.5 | -0.929 | 0.01292 | 0.003 | -71.904
-8 | -0.912 | 0.01207 | 0.002 | -75.553
-7.5 | -0.877 | 0.0113 | 0 | -77.661
-7 | -0.833 | 0.01059 | -0.001 | -78.657
-6.5 | -0.781 | 0.00999 | -0.002 | -78.162
-6 | -0.724 | 0.00946 | -0.003 | -76.484
-5.5 | -0.663 | 0.00905 | -0.004 | -73.194
-5 | -0.599 | 0.00863 | -0.006 | -69.392
-4.5 | -0.533 | 0.00827 | -0.007 | -64.425
-4 | -0.465 | 0.00794 | -0.008 | -58.644
-3.5 | -0.397 | 0.00617 | -0.009 | -64.383
-3 | -0.328 | 0.00678 | -0.011 | -48.42
-2.5 | -0.258 | 0.00633 | -0.012 | -40.773
-2 | -0.186 | 0.00597 | -0.013 | -31.114
-1.5 | -0.114 | 0.00573 | -0.015 | -19.826
-1 | -0.041 | 0.00549 | -0.016 | -7.548
-0.5 | 0.031 | 0.00529 | -0.017 | 5.798
0 | 0.103 | 0.00491 | -0.018 | 20.942
0.5 | 0.175 | 0.00502 | -0.02 | 34.882
1 | 0.247 | 0.00559 | -0.021 | 44.251
1.5 | 0.319 | 0.00589 | -0.022 | 54.212
2 | 0.39 | 0.00568 | -0.023 | 68.582
2.5 | 0.46 | 0.00652 | -0.024 | 70.59
3 | 0.53 | 0.00694 | -0.026 | 76.455
3.5 | 0.597 | 0.00746 | -0.027 | 79.934
4 | 0.664 | 0.00794 | -0.028 | 83.648
4.5 | 0.729 | 0.00926 | -0.029 | 78.727
5 | 0.793 | 0.00976 | -0.03 | 81.319
5.5 | 0.856 | 0.01025 | -0.031 | 83.49
6 | 0.916 | 0.01082 | -0.032 | 84.619
6.5 | 0.972 | 0.01141 | -0.034 | 85.158
7 | 1.023 | 0.01212 | -0.035 | 84.464
7.5 | 1.068 | 0.01283 | -0.036 | 83.262
8 | 1.105 | 0.01368 | -0.037 | 80.752
8.5 | 1.127 | 0.01467 | -0.038 | 76.852
9 | 1.127 | 0.01577 | -0.039 | 71.456
9.5 | 1.06 | 0.01713 | -0.04 | 61.894
10 | 0.725 | 0.01854 | -0.041 | 39.091
10.5 | 0.756 | 0.02028 | -0.042 | 37.258
11 | 0.785 | 0.02286 | -0.043 | 34.313
11.5 | 0.696 | 0.07582 | -0.027 | 9.184
12 | 0.85 | 0.02389 | -0.045 | 35.575
12.5 | 0.878 | 0.02679 | -0.046 | 32.771
13 | 0.9 | 0.03217 | -0.046 | 27.968
13.5 | 0.806 | 0.09768 | -0.028 | 8.249
14 | 0.966 | 0.03309 | -0.048 | 29.18
14.5 | 0.989 | 0.0383 | -0.049 | 25.82
15 | 0.998 | 0.05072 | -0.048 | 19.68
15.5 | 0.917 | 0.1273 | -0.032 | 7.205
16 | 0.949 | 0.12728 | -0.034 | 7.458
16.5 | 0.979 | 0.13428 | -0.035 | 7.29
17 | 1.001 | 0.15341 | -0.034 | 6.525
17.5 | 1.03 | 0.15592 | -0.036 | 6.607
18 | 1.062 | 0.15687 | -0.038 | 6.769
18.5 | 1.09 | 0.16556 | -0.039 | 6.585
19 | 1.114 | 0.18355 | -0.038 | 6.069
19.5 | 1.143 | 0.19729 | -0.04 | 5.792
20 | 1.173 | 0.1989 | -0.041 | 5.895

## 144. Re 18M Mach 0.50 (2)
BIGFOIL.COM POLAR EXPORT
NACA65-119 a=0.6
NACA65-119 a=0.6 |  |  |  | Cl Max: | 1.2208 | at alpha= | 12.5 | deg
XFOIL ncrit=9 |  |  |  | L/D Max: | 103.743 | at alpha= | 2 | deg
Re: | 18000000 |  |  | Cd Min: | 0.13479 | at alpha= | 17.5 | deg
Mach: | 0.5 |  |  | Cl=0 at alpha= | -0.76773 | deg
|  |  |  | @ Cl=0.1, Cd= | 0.0034993
|  |  |  | @ Cl=0.4, Cd= | 0.0038589
|  |  |  | @ Cl=0.6, Cd= | 0.006623
alpha (deg) | Cl | Cd | Cm | Cl/Cd
-16.5 | -0.814 | 0.10691 | -0.0417 | -7.6139
-16 | -0.8319 | 0.09625 | -0.0498 | -8.6431
-15.5 | -0.8528 | 0.08478 | -0.0575 | -10.059
-15 | -0.8761 | 0.07287 | -0.0643 | -12.0228
-14.5 | -0.9016 | 0.06076 | -0.07 | -14.8387
-14 | -0.9298 | 0.04876 | -0.0741 | -19.0689
-13.5 | -0.9601 | 0.03748 | -0.0764 | -25.6163
-13 | -0.9856 | 0.02798 | -0.0766 | -35.2252
-12.5 | -1.0097 | 0.02007 | -0.0749 | -50.3089
-12 | -1.0267 | 0.014 | -0.0716 | -73.3357
-11.5 | -1.0317 | 0.00978 | -0.0675 | -105.4908
-11 | -1.024 | 0.00694 | -0.063 | -147.5504
-10.5 | -1.004 | 0.00513 | -0.0586 | -195.7115
-10 | -0.9742 | 0.00397 | -0.0545 | -245.3904
-9.5 | -0.9408 | 0.00313 | -0.0507 | -300.5751
-9 | -0.9052 | 0.00254 | -0.0468 | -356.378
-8.5 | -0.8661 | 0.00214 | -0.0431 | -404.7196
-8 | -0.8249 | 0.00187 | -0.0395 | -441.123
-7.5 | -0.7826 | 0.00168 | -0.0358 | -465.8333
-7 | -0.7412 | 0.00156 | -0.0317 | -475.1282
-6.5 | -0.7035 | 0.00147 | -0.0267 | -478.5714
-6 | -0.6628 | 0.00143 | -0.0216 | -463.4965
-5.5 | -0.606 | 0.00137 | -0.0195 | -442.3358
-5 | -0.5449 | 0.00131 | -0.0183 | -415.9542
-4.5 | -0.4821 | 0.00126 | -0.0175 | -382.619
-4 | -0.4188 | 0.0012 | -0.017 | -349
-3.5 | -0.3583 | 0.00111 | -0.0162 | -322.7928
-3 | -0.2963 | 0.00102 | -0.0159 | -290.4902
-2.5 | -0.2325 | 0.00093 | -0.016 | -250
-2 | -0.1703 | 0.00081 | -0.016 | -210.2469
0 | 0.1061 | 0.00356 | -0.0207 | 29.8034
0.5 | 0.1789 | 0.00359 | -0.0223 | 49.8329
1 | 0.2515 | 0.00362 | -0.0238 | 69.4751
1.5 | 0.3243 | 0.00368 | -0.0253 | 88.125
2 | 0.3963 | 0.00382 | -0.0266 | 103.7435
2.5 | 0.4581 | 0.00447 | -0.0263 | 102.4832
3 | 0.51 | 0.00542 | -0.0242 | 94.0959
3.5 | 0.5638 | 0.00611 | -0.0222 | 92.275
4 | 0.6132 | 0.00681 | -0.0193 | 90.0441
4.5 | 0.6582 | 0.00745 | -0.0154 | 88.349
5 | 0.6771 | 0.00813 | -0.0068 | 83.2841
5.5 | 0.7078 | 0.00905 | -0.0009 | 78.2099
6 | 0.7487 | 0.00992 | 0.003 | 75.4738
6.5 | 0.7911 | 0.01088 | 0.0067 | 72.7114
7 | 0.8357 | 0.01185 | 0.01 | 70.5232
7.5 | 0.8777 | 0.01299 | 0.0136 | 67.5674
8 | 0.9197 | 0.01426 | 0.0171 | 64.4951
8.5 | 0.9609 | 0.01562 | 0.0206 | 61.5173
9 | 1.0004 | 0.01712 | 0.0244 | 58.4346
9.5 | 1.0387 | 0.01878 | 0.0282 | 55.3088
10 | 1.0785 | 0.02051 | 0.0318 | 52.5841
10.5 | 1.1163 | 0.02245 | 0.0356 | 49.7238
11 | 1.1526 | 0.02462 | 0.0394 | 46.8156
11.5 | 1.1852 | 0.0271 | 0.0433 | 43.7343
12 | 1.2093 | 0.03023 | 0.0475 | 40.0033
12.5 | 1.2208 | 0.03425 | 0.0518 | 35.6438
13 | 1.2139 | 0.03973 | 0.0557 | 30.5537
13.5 | 1.2007 | 0.04602 | 0.0586 | 26.0908
14 | 1.1747 | 0.0539 | 0.0598 | 21.7941
14.5 | 1.1446 | 0.06299 | 0.0591 | 18.1711
15 | 1.1147 | 0.07313 | 0.0563 | 15.2427
15.5 | 1.0836 | 0.0844 | 0.0514 | 12.8389
16 | 1.054 | 0.09661 | 0.0448 | 10.9098
16.5 | 1.0287 | 0.1092 | 0.0371 | 9.4203
17 | 1.0055 | 0.12209 | 0.0286 | 8.2357
17.5 | 0.9875 | 0.13479 | 0.02 | 7.3262

## 145. Re 20M Mach 0.00 (1)
BIGFOIL.COM POLAR EXPORT
NACA65-119 a=0.6
NACA65-119 a=0.6 |  |  |  | Cl Max: | 1.441 | at alpha= | 15.5 | deg
JavaFoil+Calcfoil stall+Eppler ext transition |  |  |  | L/D Max: | 105.249 | at alpha= | 8.5 | deg
Re: | 20000000 |  |  | Cd Min: | 0.00509 | at alpha= | -0.5 | deg
Mach: | 0 |  |  | Cl=0 at alpha= | -0.71429 | deg
|  |  |  | @ Cl=0.1, Cd= | 0.0052525
|  |  |  | @ Cl=0.4, Cd= | 0.0059614
|  |  |  | @ Cl=0.6, Cd= | 0.0068654
alpha (deg) | Cl | Cd | Cm | Cl/Cd
-20 | -1.211 | 0.04281 | 0.022 | -28.281
-19.5 | -1.235 | 0.03753 | 0.022 | -32.914
-19 | -1.254 | 0.03464 | 0.021 | -36.198
-18.5 | -1.271 | 0.03172 | 0.02 | -40.073
-18 | -1.288 | 0.02829 | 0.02 | -45.541
-17.5 | -1.3 | 0.02602 | 0.019 | -49.969
-17 | -1.311 | 0.02353 | 0.018 | -55.704
-16.5 | -1.316 | 0.02182 | 0.017 | -60.347
-16 | -1.318 | 0.02041 | 0.017 | -64.587
-15.5 | -1.317 | 0.01914 | 0.016 | -68.815
-15 | -1.313 | 0.01779 | 0.015 | -73.799
-14.5 | -1.304 | 0.01677 | 0.014 | -77.769
-14 | -1.292 | 0.01574 | 0.013 | -82.072
-13.5 | -1.275 | 0.01487 | 0.012 | -85.78
-13 | -1.255 | 0.01414 | 0.011 | -88.765
-12.5 | -1.231 | 0.01343 | 0.01 | -91.713
-12 | -1.204 | 0.01276 | 0.009 | -94.3
-11.5 | -1.171 | 0.01206 | 0.008 | -97.095
-11 | -1.135 | 0.01143 | 0.007 | -99.288
-10.5 | -1.096 | 0.01093 | 0.006 | -100.235
-10 | -1.054 | 0.0105 | 0.005 | -100.437
-9.5 | -1.01 | 0.01004 | 0.004 | -100.601
-9 | -0.964 | 0.00962 | 0.003 | -100.184
-8.5 | -0.915 | 0.00923 | 0.002 | -99.192
-8 | -0.865 | 0.00884 | 0.001 | -97.866
-7.5 | -0.813 | 0.00853 | 0 | -95.259
-7 | -0.759 | 0.00822 | -0.001 | -92.336
-6.5 | -0.706 | 0.0081 | -0.002 | -87.154
-6 | -0.648 | 0.00776 | -0.003 | -83.522
-5.5 | -0.589 | 0.00754 | -0.004 | -78.144
-5 | -0.53 | 0.00733 | -0.005 | -72.204
-4.5 | -0.469 | 0.00708 | -0.006 | -66.245
-4 | -0.408 | 0.00693 | -0.007 | -58.921
-3.5 | -0.347 | 0.00623 | -0.008 | -55.607
-3 | -0.285 | 0.00602 | -0.009 | -47.355
-2.5 | -0.223 | 0.00579 | -0.01 | -38.574
-2 | -0.161 | 0.00555 | -0.011 | -28.973
-1.5 | -0.098 | 0.00539 | -0.013 | -18.272
-1 | -0.036 | 0.00525 | -0.014 | -6.844
-0.5 | 0.027 | 0.00509 | -0.015 | 5.227
0 | 0.089 | 0.00527 | -0.016 | 16.905
0.5 | 0.152 | 0.00517 | -0.017 | 29.352
1 | 0.214 | 0.00524 | -0.018 | 40.839
1.5 | 0.277 | 0.00551 | -0.019 | 50.243
2 | 0.339 | 0.0057 | -0.02 | 59.538
2.5 | 0.402 | 0.00597 | -0.021 | 67.254
3 | 0.464 | 0.00622 | -0.022 | 74.627
3.5 | 0.524 | 0.00652 | -0.023 | 80.374
4 | 0.585 | 0.00684 | -0.025 | 85.549
4.5 | 0.644 | 0.00694 | -0.025 | 92.786
5 | 0.701 | 0.00787 | -0.026 | 89.124
5.5 | 0.759 | 0.00814 | -0.027 | 93.23
6 | 0.816 | 0.00845 | -0.028 | 96.58
6.5 | 0.872 | 0.0088 | -0.029 | 99.084
7 | 0.926 | 0.00912 | -0.03 | 101.54
7.5 | 0.979 | 0.00947 | -0.031 | 103.343
8 | 1.03 | 0.00984 | -0.032 | 104.66
8.5 | 1.08 | 0.01026 | -0.033 | 105.249
9 | 1.127 | 0.01072 | -0.034 | 105.15
9.5 | 1.171 | 0.01118 | -0.035 | 104.797
10 | 1.213 | 0.01168 | -0.036 | 103.798
10.5 | 1.251 | 0.01229 | -0.037 | 101.796
11 | 1.286 | 0.01285 | -0.038 | 100.11
11.5 | 1.318 | 0.01347 | -0.039 | 97.865
12 | 1.347 | 0.01407 | -0.04 | 95.699
12.5 | 1.372 | 0.01476 | -0.041 | 92.938
13 | 1.392 | 0.01566 | -0.042 | 88.912
13.5 | 1.41 | 0.01658 | -0.043 | 85.047
14 | 1.423 | 0.01757 | -0.043 | 81.022
14.5 | 1.433 | 0.01871 | -0.044 | 76.564
15 | 1.439 | 0.01997 | -0.045 | 72.034
15.5 | 1.441 | 0.0213 | -0.046 | 67.64
16 | 1.441 | 0.02231 | -0.047 | 64.574
16.5 | 1.436 | 0.02387 | -0.047 | 60.159
17 | 1.426 | 0.02538 | -0.048 | 56.2
17.5 | 1.41 | 0.02761 | -0.049 | 51.06
18 | 1.39 | 0.02994 | -0.049 | 46.432
18.5 | 1.369 | 0.03213 | -0.05 | 42.599
19 | 1.345 | 0.03456 | -0.05 | 38.913
19.5 | 1.32 | 0.0367 | -0.051 | 35.964
20 | 1.29 | 0.04044 | -0.052 | 31.903

## 146. Re 20M Mach 0.00 (2)
BIGFOIL.COM POLAR EXPORT
NACA65-119 a=0.6
NACA65-119 a=0.6 |  |  |  | Cl Max: | 1.7046 | at alpha= | 20 | deg
XFOIL ncrit=9 |  |  |  | L/D Max: | 112.337 | at alpha= | 9 | deg
Re: | 20000000 |  |  | Cd Min: | 0.0413 | at alpha= | 20 | deg
Mach: | 0 |  |  | Cl=0 at alpha= | -0.72643 | deg
|  |  |  | @ Cl=0.1, Cd= | 0.0035065
|  |  |  | @ Cl=0.4, Cd= | 0.00506
|  |  |  | @ Cl=0.6, Cd= | 0.0065103
alpha (deg) | Cl | Cd | Cm | Cl/Cd
-20 | -1.6037 | 0.03358 | -0.0493 | -47.7576
-19.5 | -1.5855 | 0.03102 | -0.0484 | -51.1122
-19 | -1.5659 | 0.02865 | -0.0473 | -54.6562
-18.5 | -1.5462 | 0.02639 | -0.046 | -58.5904
-18 | -1.5211 | 0.02455 | -0.0448 | -61.9593
-17.5 | -1.4962 | 0.02281 | -0.0434 | -65.594
-17 | -1.4701 | 0.02119 | -0.0418 | -69.3771
-16.5 | -1.4433 | 0.01969 | -0.0402 | -73.3012
-16 | -1.4148 | 0.01835 | -0.0384 | -77.1008
-15 | -1.3553 | 0.01594 | -0.0347 | -85.0251
-14.5 | -1.3252 | 0.01484 | -0.0325 | -89.2992
-14 | -1.2969 | 0.01373 | -0.03 | -94.4574
-13.5 | -1.2653 | 0.01282 | -0.0276 | -98.6973
-13 | -1.2342 | 0.01198 | -0.0249 | -103.0217
-12.5 | -1.2009 | 0.01128 | -0.0223 | -106.4628
-12 | -1.1668 | 0.01068 | -0.0196 | -109.2509
-11.5 | -1.134 | 0.01016 | -0.0164 | -111.6142
-11 | -1.1044 | 0.00972 | -0.0122 | -113.6214
-10.5 | -1.0656 | 0.00939 | -0.0096 | -113.4824
-10 | -1.0202 | 0.00899 | -0.0084 | -113.4816
-9.5 | -0.9716 | 0.00867 | -0.0076 | -112.0646
-9 | -0.921 | 0.00838 | -0.0073 | -109.9045
-8.5 | -0.8688 | 0.0081 | -0.0072 | -107.2593
-8 | -0.8162 | 0.00783 | -0.0071 | -104.2401
-7.5 | -0.7627 | 0.00756 | -0.0072 | -100.8862
-7 | -0.7078 | 0.00732 | -0.0076 | -96.694
-6.5 | -0.6527 | 0.00709 | -0.0079 | -92.0592
-6 | -0.5969 | 0.00688 | -0.0084 | -86.7587
-5.5 | -0.5405 | 0.00666 | -0.009 | -81.1562
-5 | -0.4837 | 0.00645 | -0.0097 | -74.9922
-4.5 | -0.4269 | 0.00625 | -0.0103 | -68.304
-4 | -0.3708 | 0.00596 | -0.0109 | -62.2148
-3.5 | -0.3141 | 0.00566 | -0.0115 | -55.4947
-3 | -0.2574 | 0.00534 | -0.0122 | -48.2022
-2.5 | -0.2001 | 0.00508 | -0.013 | -39.3898
-2 | -0.1437 | 0.00471 | -0.0137 | -30.5096
-1.5 | -0.0878 | 0.00421 | -0.0143 | -20.8551
-1 | -0.0325 | 0.00369 | -0.0149 | -8.8076
-0.5 | 0.0269 | 0.00353 | -0.016 | 7.6204
0 | 0.087 | 0.0035 | -0.0173 | 24.8571
0.5 | 0.1472 | 0.00353 | -0.0185 | 41.6997
1 | 0.2072 | 0.00359 | -0.0198 | 57.7159
1.5 | 0.2666 | 0.00369 | -0.0209 | 72.2493
2 | 0.3228 | 0.00412 | -0.0216 | 78.3495
2.5 | 0.3749 | 0.0048 | -0.0216 | 78.1042
3 | 0.428 | 0.00535 | -0.0217 | 80
3.5 | 0.4826 | 0.00576 | -0.022 | 83.7847
4 | 0.5377 | 0.00607 | -0.0224 | 88.5832
4.5 | 0.5911 | 0.00645 | -0.0225 | 91.6434
5 | 0.6442 | 0.00681 | -0.0225 | 94.5962
5.5 | 0.6969 | 0.00716 | -0.0225 | 97.3324
6 | 0.75 | 0.00745 | -0.0225 | 100.6711
6.5 | 0.8026 | 0.00771 | -0.0224 | 104.0986
7 | 0.8541 | 0.00799 | -0.0222 | 106.8961
7.5 | 0.9049 | 0.00827 | -0.0218 | 109.4196
8 | 0.9531 | 0.00858 | -0.021 | 111.0839
8.5 | 0.9991 | 0.0089 | -0.0197 | 112.2584
9 | 1.0335 | 0.0092 | -0.0162 | 112.337
9.5 | 1.0638 | 0.00968 | -0.0121 | 109.8967
10 | 1.0973 | 0.01023 | -0.009 | 107.263
10.5 | 1.1311 | 0.01085 | -0.0062 | 104.2488
11 | 1.1665 | 0.01149 | -0.0038 | 101.5231
11.5 | 1.2011 | 0.01221 | -0.0015 | 98.3702
12 | 1.2343 | 0.01305 | 0.0009 | 94.5824
12.5 | 1.2663 | 0.01399 | 0.0033 | 90.5147
13 | 1.2969 | 0.01505 | 0.0056 | 86.1728
13.5 | 1.327 | 0.01617 | 0.0079 | 82.0656
14 | 1.3581 | 0.01729 | 0.0098 | 78.5483
14.5 | 1.3875 | 0.01855 | 0.0118 | 74.7978
15 | 1.416 | 0.01991 | 0.0137 | 71.12
15.5 | 1.4441 | 0.02136 | 0.0155 | 67.6077
16 | 1.4711 | 0.02294 | 0.0172 | 64.1282
16.5 | 1.4922 | 0.02492 | 0.0192 | 59.8796
17 | 1.5193 | 0.02662 | 0.0206 | 57.0736
17.5 | 1.5431 | 0.02858 | 0.022 | 53.9923
18 | 1.5634 | 0.03081 | 0.0235 | 50.7433
18.5 | 1.6042 | 0.03294 | 0.0212 | 48.7007
19 | 1.6363 | 0.03534 | 0.0202 | 46.3016
19.5 | 1.6684 | 0.03821 | 0.0183 | 43.664
20 | 1.7046 | 0.0413 | 0.0154 | 41.2736

## 147. Re 20M Mach 0.10 (1)
BIGFOIL.COM POLAR EXPORT
NACA65-119 a=0.6
NACA65-119 a=0.6 |  |  |  | Cl Max: | 1.423 | at alpha= | 15 | deg
JavaFoil+Calcfoil stall+Eppler ext transition |  |  |  | L/D Max: | 104.454 | at alpha= | 9 | deg
Re: | 20000000 |  |  | Cd Min: | 0.00505 | at alpha= | -0.5 | deg
Mach: | 0.1 |  |  | Cl=0 at alpha= | -0.71429 | deg
|  |  |  | @ Cl=0.1, Cd= | 0.0052974
|  |  |  | @ Cl=0.4, Cd= | 0.0059373
|  |  |  | @ Cl=0.6, Cd= | 0.006867
alpha (deg) | Cl | Cd | Cm | Cl/Cd
-20 | -1.155 | 0.04668 | 0.022 | -24.737
-19.5 | -1.182 | 0.04186 | 0.022 | -28.23
-19 | -1.208 | 0.03684 | 0.021 | -32.794
-18.5 | -1.23 | 0.03351 | 0.02 | -36.697
-18 | -1.251 | 0.02967 | 0.02 | -42.174
-17.5 | -1.266 | 0.02777 | 0.019 | -45.592
-17 | -1.281 | 0.02485 | 0.018 | -51.558
-16.5 | -1.292 | 0.02264 | 0.017 | -57.066
-16 | -1.298 | 0.02099 | 0.017 | -61.826
-15.5 | -1.3 | 0.0197 | 0.016 | -65.952
-15 | -1.298 | 0.01846 | 0.015 | -70.279
-14.5 | -1.292 | 0.01712 | 0.014 | -75.471
-14 | -1.282 | 0.01625 | 0.013 | -78.91
-13.5 | -1.269 | 0.01523 | 0.012 | -83.283
-13 | -1.25 | 0.0144 | 0.011 | -86.834
-12.5 | -1.228 | 0.01365 | 0.01 | -89.997
-12 | -1.202 | 0.0129 | 0.009 | -93.231
-11.5 | -1.17 | 0.01224 | 0.008 | -95.646
-11 | -1.135 | 0.01159 | 0.007 | -97.96
-10.5 | -1.097 | 0.01105 | 0.006 | -99.247
-10 | -1.056 | 0.01059 | 0.005 | -99.704
-9.5 | -1.012 | 0.01013 | 0.004 | -99.994
-9 | -0.966 | 0.00972 | 0.003 | -99.451
-8.5 | -0.918 | 0.00932 | 0.002 | -98.556
-8 | -0.868 | 0.00892 | 0.001 | -97.301
-7.5 | -0.816 | 0.0086 | 0 | -94.803
-7 | -0.762 | 0.00828 | -0.001 | -91.973
-6.5 | -0.707 | 0.0074 | -0.002 | -95.564
-6 | -0.651 | 0.00789 | -0.003 | -82.521
-5.5 | -0.592 | 0.00761 | -0.004 | -77.829
-5 | -0.532 | 0.00731 | -0.005 | -72.746
-4.5 | -0.471 | 0.00713 | -0.006 | -66.08
-4 | -0.41 | 0.00698 | -0.007 | -58.786
-3.5 | -0.348 | 0.00629 | -0.008 | -55.344
-3 | -0.286 | 0.00599 | -0.009 | -47.773
-2.5 | -0.225 | 0.00576 | -0.01 | -38.949
-2 | -0.162 | 0.00563 | -0.012 | -28.744
-1.5 | -0.099 | 0.00542 | -0.013 | -18.252
-1 | -0.036 | 0.00526 | -0.014 | -6.865
-0.5 | 0.027 | 0.00505 | -0.015 | 5.295
0 | 0.09 | 0.00532 | -0.016 | 16.839
0.5 | 0.152 | 0.00518 | -0.017 | 29.394
1 | 0.215 | 0.00523 | -0.018 | 41.17
1.5 | 0.278 | 0.00549 | -0.019 | 50.633
2 | 0.341 | 0.00575 | -0.02 | 59.278
2.5 | 0.404 | 0.00595 | -0.021 | 67.77
3 | 0.466 | 0.00627 | -0.022 | 74.316
3.5 | 0.527 | 0.00657 | -0.024 | 80.134
4 | 0.588 | 0.00693 | -0.025 | 84.929
4.5 | 0.647 | 0.00662 | -0.026 | 97.724
5 | 0.705 | 0.00791 | -0.027 | 89.041
5.5 | 0.762 | 0.00821 | -0.028 | 92.854
6 | 0.819 | 0.0085 | -0.029 | 96.382
6.5 | 0.875 | 0.00886 | -0.03 | 98.815
7 | 0.93 | 0.00919 | -0.031 | 101.199
7.5 | 0.983 | 0.00955 | -0.032 | 102.918
8 | 1.034 | 0.00995 | -0.033 | 103.944
8.5 | 1.084 | 0.01038 | -0.034 | 104.411
9 | 1.131 | 0.01083 | -0.035 | 104.454
9.5 | 1.175 | 0.0113 | -0.035 | 103.98
10 | 1.215 | 0.01185 | -0.036 | 102.512
10.5 | 1.253 | 0.01245 | -0.037 | 100.621
11 | 1.287 | 0.01302 | -0.038 | 98.82
11.5 | 1.318 | 0.01365 | -0.039 | 96.556
12 | 1.345 | 0.01429 | -0.04 | 94.164
12.5 | 1.368 | 0.01508 | -0.041 | 90.743
13 | 1.387 | 0.01605 | -0.042 | 86.462
13.5 | 1.403 | 0.01697 | -0.043 | 82.623
14 | 1.414 | 0.01809 | -0.044 | 78.138
14.5 | 1.421 | 0.01909 | -0.044 | 74.415
15 | 1.423 | 0.02042 | -0.045 | 69.707
15.5 | 1.422 | 0.02182 | -0.046 | 65.199
16 | 1.417 | 0.02345 | -0.047 | 60.438
16.5 | 1.41 | 0.02454 | -0.047 | 57.473
17 | 1.397 | 0.02614 | -0.048 | 53.431
17.5 | 1.376 | 0.02858 | -0.049 | 48.149
18 | 1.352 | 0.03114 | -0.049 | 43.411
18.5 | 1.325 | 0.03354 | -0.05 | 39.513
19 | 1.296 | 0.03622 | -0.051 | 35.789
19.5 | 1.265 | 0.03945 | -0.051 | 32.063
20 | 1.232 | 0.04283 | -0.052 | 28.762

## 148. Re 20M Mach 0.10 (2)
BIGFOIL.COM POLAR EXPORT
NACA65-119 a=0.6
NACA65-119 a=0.6 |  |  |  | Cl Max: | 1.7045 | at alpha= | 20 | deg
XFOIL ncrit=9 |  |  |  | L/D Max: | 111.572 | at alpha= | 8.5 | deg
Re: | 20000000 |  |  | Cd Min: | 0.04313 | at alpha= | 20 | deg
Mach: | 0.1 |  |  | Cl=0 at alpha= | -0.72659 | deg
|  |  |  | @ Cl=0.1, Cd= | 0.0035061
|  |  |  | @ Cl=0.4, Cd= | 0.0049939
|  |  |  | @ Cl=0.6, Cd= | 0.0065104
alpha (deg) | Cl | Cd | Cm | Cl/Cd
-20 | -1.6 | 0.03558 | -0.0523 | -44.9691
-19.5 | -1.5827 | 0.03281 | -0.0514 | -48.2383
-19 | -1.5637 | 0.03024 | -0.0503 | -51.7097
-18.5 | -1.5457 | 0.02773 | -0.0489 | -55.7411
-18 | -1.5219 | 0.02568 | -0.0476 | -59.264
-17.5 | -1.4978 | 0.02377 | -0.0461 | -63.0122
-17 | -1.4726 | 0.02201 | -0.0445 | -66.906
-16.5 | -1.4455 | 0.02042 | -0.0428 | -70.7884
-16 | -1.4173 | 0.01899 | -0.041 | -74.634
-15.5 | -1.3873 | 0.01769 | -0.0391 | -78.4228
-15 | -1.3576 | 0.01645 | -0.0371 | -82.5289
-14.5 | -1.3262 | 0.01533 | -0.035 | -86.5101
-14 | -1.2968 | 0.0142 | -0.0325 | -91.3239
-13.5 | -1.2651 | 0.01322 | -0.0301 | -95.6959
-13 | -1.2349 | 0.01228 | -0.0272 | -100.5619
-12.5 | -1.2009 | 0.01154 | -0.0247 | -104.0641
-12 | -1.167 | 0.01089 | -0.0219 | -107.1625
-11.5 | -1.1331 | 0.01032 | -0.0188 | -109.7965
-11 | -1.101 | 0.00983 | -0.0151 | -112.0041
-10.5 | -1.0689 | 0.00948 | -0.0111 | -112.7532
-10 | -1.0242 | 0.00908 | -0.0095 | -112.7974
-9.5 | -0.976 | 0.00874 | -0.0086 | -111.6705
-9 | -0.9256 | 0.00844 | -0.008 | -109.6682
-8.5 | -0.8733 | 0.00815 | -0.0078 | -107.1534
-8 | -0.8204 | 0.00788 | -0.0077 | -104.1117
-7.5 | -0.7668 | 0.0076 | -0.0077 | -100.8947
-7 | -0.7117 | 0.00736 | -0.0079 | -96.6984
-6.5 | -0.6562 | 0.00713 | -0.0083 | -92.0337
-6 | -0.6001 | 0.00691 | -0.0087 | -86.8452
-5.5 | -0.5434 | 0.00669 | -0.0093 | -81.2257
-5 | -0.4862 | 0.00648 | -0.0099 | -75.0309
-4.5 | -0.4292 | 0.00627 | -0.0105 | -68.453
-4 | -0.3727 | 0.00598 | -0.0111 | -62.3244
-3.5 | -0.3157 | 0.00568 | -0.0117 | -55.581
-3 | -0.2588 | 0.00535 | -0.0123 | -48.3738
-2.5 | -0.2012 | 0.00509 | -0.0131 | -39.5285
-2 | -0.1445 | 0.00471 | -0.0138 | -30.6794
-1.5 | -0.0883 | 0.00421 | -0.0144 | -20.9739
-1 | -0.0327 | 0.00368 | -0.015 | -8.8859
-0.5 | 0.0271 | 0.00353 | -0.0161 | 7.6771
0 | 0.0876 | 0.0035 | -0.0174 | 25.0286
0.5 | 0.1481 | 0.00353 | -0.0187 | 41.9547
1 | 0.2086 | 0.00359 | -0.0199 | 58.1058
1.5 | 0.2685 | 0.00368 | -0.0211 | 72.962
2 | 0.3249 | 0.00412 | -0.0217 | 78.8592
3 | 0.4306 | 0.00535 | -0.0218 | 80.486
3.5 | 0.4853 | 0.00577 | -0.0221 | 84.1075
4 | 0.5407 | 0.00609 | -0.0224 | 88.7849
4.5 | 0.5942 | 0.00647 | -0.0225 | 91.8393
5 | 0.6473 | 0.00684 | -0.0224 | 94.6345
5.5 | 0.7001 | 0.0072 | -0.0223 | 97.2361
6 | 0.7535 | 0.00748 | -0.0222 | 100.7353
6.5 | 0.8061 | 0.00775 | -0.0221 | 104.0129
7 | 0.8576 | 0.00804 | -0.0217 | 106.6667
7.5 | 0.9083 | 0.00833 | -0.0212 | 109.0396
8 | 0.956 | 0.00864 | -0.0202 | 110.6481
8.5 | 1.0008 | 0.00897 | -0.0186 | 111.5719
9 | 1.0302 | 0.00932 | -0.0139 | 110.5365
9.5 | 1.0623 | 0.00984 | -0.0103 | 107.9573
10 | 1.0965 | 0.01042 | -0.0072 | 105.2303
10.5 | 1.1311 | 0.01107 | -0.0045 | 102.1771
11 | 1.1662 | 0.01176 | -0.002 | 99.1667
11.5 | 1.2008 | 0.01254 | 0.0004 | 95.7576
12 | 1.2338 | 0.01344 | 0.0028 | 91.8006
12.5 | 1.2659 | 0.01443 | 0.0052 | 87.727
13 | 1.2966 | 0.01554 | 0.0076 | 83.4363
13.5 | 1.3265 | 0.01673 | 0.0099 | 79.2887
14 | 1.3577 | 0.01792 | 0.0119 | 75.7645
14.5 | 1.3874 | 0.01923 | 0.0139 | 72.1477
15 | 1.417 | 0.02061 | 0.0158 | 68.753
15.5 | 1.4463 | 0.02207 | 0.0175 | 65.5324
16 | 1.4726 | 0.02377 | 0.0193 | 61.952
16.5 | 1.4927 | 0.02592 | 0.0214 | 57.5887
17 | 1.5177 | 0.02785 | 0.023 | 54.4955
17.5 | 1.5426 | 0.02984 | 0.0243 | 51.6957
18 | 1.5663 | 0.03191 | 0.0257 | 49.0849
18.5 | 1.6061 | 0.03435 | 0.0233 | 46.7569
19.5 | 1.6687 | 0.03995 | 0.0207 | 41.7697
20 | 1.7045 | 0.04313 | 0.018 | 39.5201

## 149. Re 20M Mach 0.25 (1)
BIGFOIL.COM POLAR EXPORT
NACA65-119 a=0.6
NACA65-119 a=0.6 |  |  |  | Cl Max: | 1.341 | at alpha= | 13 | deg
JavaFoil+Calcfoil stall+Eppler ext transition |  |  |  | L/D Max: | 100.876 | at alpha= | 8 | deg
Re: | 20000000 |  |  | Cd Min: | 0.00513 | at alpha= | -0.5 | deg
Mach: | 0.25 |  |  | Cl=0 at alpha= | -0.71094 | deg
|  |  |  | @ Cl=0.1, Cd= | 0.0053128
|  |  |  | @ Cl=0.4, Cd= | 0.0059969
|  |  |  | @ Cl=0.6, Cd= | 0.0063938
alpha (deg) | Cl | Cd | Cm | Cl/Cd
-18.5 | -0.805 | 0.10509 | 0.017 | -7.656
-18 | -0.901 | 0.06239 | 0.019 | -14.438
-17.5 | -0.974 | 0.04387 | 0.019 | -22.196
-17 | -1.028 | 0.03635 | 0.018 | -28.285
-16.5 | -1.077 | 0.03047 | 0.018 | -35.335
-16 | -1.118 | 0.02626 | 0.017 | -42.569
-15.5 | -1.15 | 0.0236 | 0.016 | -48.72
-15 | -1.175 | 0.02153 | 0.015 | -54.582
-14.5 | -1.194 | 0.01955 | 0.014 | -61.072
-14 | -1.205 | 0.01839 | 0.013 | -65.49
-13.5 | -1.209 | 0.01717 | 0.012 | -70.445
-13 | -1.207 | 0.016 | 0.012 | -75.476
-12.5 | -1.199 | 0.01497 | 0.011 | -80.066
-12 | -1.184 | 0.01409 | 0.01 | -84.027
-11.5 | -1.16 | 0.01328 | 0.009 | -87.394
-11 | -1.132 | 0.0125 | 0.008 | -90.584
-10.5 | -1.099 | 0.01193 | 0.007 | -92.156
-10 | -1.063 | 0.0113 | 0.006 | -94.093
-9.5 | -1.023 | 0.01072 | 0.005 | -95.403
-9 | -0.979 | 0.01026 | 0.004 | -95.427
-8.5 | -0.933 | 0.00976 | 0.002 | -95.574
-8 | -0.883 | 0.00931 | 0.001 | -94.839
-7.5 | -0.831 | 0.00896 | 0 | -92.828
-7 | -0.778 | 0.00856 | -0.001 | -90.899
-6.5 | -0.722 | 0.00827 | -0.002 | -87.235
-6 | -0.664 | 0.007 | -0.003 | -94.988
-5.5 | -0.607 | 0.00786 | -0.004 | -77.284
-5 | -0.546 | 0.0076 | -0.005 | -71.868
-4.5 | -0.484 | 0.00736 | -0.006 | -65.787
-4 | -0.421 | 0.00715 | -0.007 | -58.951
-3.5 | -0.358 | 0.00639 | -0.009 | -56.022
-3 | -0.294 | 0.00615 | -0.01 | -47.825
-2.5 | -0.231 | 0.00585 | -0.011 | -39.471
-2 | -0.166 | 0.00564 | -0.012 | -29.457
-1.5 | -0.102 | 0.00546 | -0.013 | -18.6
-1 | -0.037 | 0.00526 | -0.014 | -7.046
-0.5 | 0.027 | 0.00513 | -0.015 | 5.354
0 | 0.092 | 0.00533 | -0.016 | 17.254
0.5 | 0.157 | 0.00519 | -0.017 | 30.167
1 | 0.221 | 0.0053 | -0.019 | 41.758
1.5 | 0.286 | 0.00558 | -0.02 | 51.187
2 | 0.35 | 0.00582 | -0.021 | 60.172
2.5 | 0.415 | 0.00605 | -0.022 | 68.586
3 | 0.479 | 0.0064 | -0.023 | 74.814
3.5 | 0.541 | 0.0068 | -0.024 | 79.602
4 | 0.602 | 0.00638 | -0.025 | 94.301
4.5 | 0.662 | 0.00745 | -0.026 | 88.912
5 | 0.721 | 0.00817 | -0.027 | 88.315
5.5 | 0.781 | 0.0085 | -0.028 | 91.842
6 | 0.838 | 0.00885 | -0.029 | 94.699
6.5 | 0.895 | 0.00923 | -0.03 | 96.886
7 | 0.95 | 0.00959 | -0.031 | 99.02
7.5 | 1.003 | 0.01003 | -0.032 | 99.997
8 | 1.054 | 0.01045 | -0.033 | 100.876
8.5 | 1.102 | 0.01093 | -0.034 | 100.875
9 | 1.148 | 0.01146 | -0.035 | 100.153
9.5 | 1.189 | 0.01202 | -0.036 | 98.927
10 | 1.225 | 0.01269 | -0.037 | 96.588
10.5 | 1.258 | 0.01329 | -0.038 | 94.638
11 | 1.286 | 0.01404 | -0.039 | 91.574
11.5 | 1.308 | 0.01477 | -0.04 | 88.543
12 | 1.325 | 0.01558 | -0.041 | 85.058
12.5 | 1.336 | 0.01659 | -0.042 | 80.529
13 | 1.341 | 0.01775 | -0.043 | 75.55
13.5 | 1.339 | 0.019 | -0.044 | 70.461
14 | 1.33 | 0.02057 | -0.044 | 64.657
14.5 | 1.315 | 0.02192 | -0.045 | 60.007
15 | 1.293 | 0.02367 | -0.046 | 54.641
15.5 | 1.265 | 0.02547 | -0.047 | 49.674
16 | 1.23 | 0.02819 | -0.047 | 43.62
16.5 | 1.188 | 0.03074 | -0.048 | 38.657
17 | 1.139 | 0.03374 | -0.049 | 33.752
17.5 | 1.077 | 0.03827 | -0.049 | 28.13
18 | 1.006 | 0.04553 | -0.049 | 22.086

## 150. Re 20M Mach 0.25 (2)
BIGFOIL.COM POLAR EXPORT
NACA65-119 a=0.6
NACA65-119 a=0.6 |  |  |  | Cl Max: | 1.6821 | at alpha= | 20 | deg
XFOIL ncrit=9 |  |  |  | L/D Max: | 106.462 | at alpha= | 7.5 | deg
Re: | 20000000 |  |  | Cd Min: | 0.05556 | at alpha= | 20 | deg
Mach: | 0.25 |  |  | Cl=0 at alpha= | -0.72632 | deg
|  |  |  | @ Cl=0.1, Cd= | 0.0035029
|  |  |  | @ Cl=0.4, Cd= | 0.0048864
|  |  |  | @ Cl=0.6, Cd= | 0.0065448
alpha (deg) | Cl | Cd | Cm | Cl/Cd
-20 | -1.5857 | 0.04712 | -0.0663 | -33.6524
-19.5 | -1.5705 | 0.04324 | -0.0658 | -36.3205
-19 | -1.5551 | 0.03956 | -0.065 | -39.3099
-18.5 | -1.5394 | 0.03606 | -0.0639 | -42.69
-18 | -1.519 | 0.03306 | -0.0625 | -45.9468
-17.5 | -1.4969 | 0.03031 | -0.0609 | -49.3863
-17 | -1.475 | 0.02772 | -0.059 | -53.2107
-16.5 | -1.4473 | 0.02557 | -0.0572 | -56.6015
-16 | -1.4231 | 0.02336 | -0.0549 | -60.9204
-15.5 | -1.3937 | 0.02155 | -0.0527 | -64.6729
-15 | -1.364 | 0.01987 | -0.0504 | -68.6462
-14.5 | -1.3328 | 0.01834 | -0.0479 | -72.6718
-14 | -1.3011 | 0.01693 | -0.0453 | -76.8517
-13.5 | -1.2681 | 0.01564 | -0.0427 | -81.0806
-13 | -1.2359 | 0.01441 | -0.0398 | -85.7668
-12.5 | -1.2007 | 0.01336 | -0.037 | -89.8728
-12 | -1.1694 | 0.01228 | -0.0336 | -95.228
-11.5 | -1.1327 | 0.01147 | -0.0307 | -98.7533
-11 | -1.0967 | 0.01074 | -0.0275 | -102.1136
-10.5 | -1.0602 | 0.01012 | -0.0241 | -104.7628
-10 | -1.026 | 0.00956 | -0.02 | -107.3222
-9.5 | -0.9946 | 0.00918 | -0.015 | -108.3442
-9 | -0.9476 | 0.00877 | -0.013 | -108.0502
-8.5 | -0.896 | 0.00844 | -0.0119 | -106.1611
-8 | -0.8423 | 0.00815 | -0.0112 | -103.3497
-7.5 | -0.7878 | 0.00784 | -0.0106 | -100.4847
-7 | -0.7322 | 0.00755 | -0.0103 | -96.9801
-6.5 | -0.675 | 0.00732 | -0.0103 | -92.2131
-6 | -0.6175 | 0.00706 | -0.0104 | -87.4646
-5.5 | -0.5589 | 0.00683 | -0.0108 | -81.8302
-5 | -0.5002 | 0.00661 | -0.0112 | -75.6732
-4.5 | -0.4413 | 0.00639 | -0.0116 | -69.061
-4 | -0.3832 | 0.00608 | -0.012 | -63.0263
-3.5 | -0.3246 | 0.00576 | -0.0125 | -56.3542
-3 | -0.2664 | 0.00542 | -0.013 | -49.1513
-2.5 | -0.2071 | 0.00514 | -0.0137 | -40.2918
-2 | -0.1491 | 0.00469 | -0.0143 | -31.791
-1.5 | -0.0915 | 0.00416 | -0.0148 | -21.9952
-1 | -0.0341 | 0.00364 | -0.0154 | -9.3681
-0.5 | 0.0282 | 0.00352 | -0.0167 | 8.0114
0 | 0.0908 | 0.0035 | -0.018 | 25.9429
0.5 | 0.1536 | 0.00352 | -0.0193 | 43.6364
1 | 0.2163 | 0.00359 | -0.0206 | 60.2507
1.5 | 0.2785 | 0.00365 | -0.0218 | 76.3014
2 | 0.3376 | 0.00403 | -0.0226 | 83.7717
2.5 | 0.3906 | 0.00478 | -0.0224 | 81.7155
3 | 0.4445 | 0.00539 | -0.0222 | 82.4675
3.5 | 0.5002 | 0.00583 | -0.0223 | 85.7976
4.5 | 0.6105 | 0.00662 | -0.0221 | 92.2205
5 | 0.6639 | 0.00702 | -0.0216 | 94.5726
5.5 | 0.7173 | 0.00739 | -0.0211 | 97.0636
6 | 0.7706 | 0.00771 | -0.0205 | 99.9481
6.5 | 0.8231 | 0.00801 | -0.0197 | 102.7591
7 | 0.8738 | 0.00831 | -0.0186 | 105.1504
7.5 | 0.9209 | 0.00865 | -0.0168 | 106.4624
8 | 0.9496 | 0.00904 | -0.0114 | 105.0442
8.5 | 0.9853 | 0.00956 | -0.0078 | 103.0649
9 | 1.0224 | 0.01015 | -0.0047 | 100.7291
9.5 | 1.0576 | 0.01089 | -0.0014 | 97.1166
10 | 1.0944 | 0.01166 | 0.0015 | 93.8593
10.5 | 1.1312 | 0.01251 | 0.0041 | 90.4237
11 | 1.1666 | 0.01345 | 0.0069 | 86.7361
11.5 | 1.2008 | 0.01453 | 0.0096 | 82.6428
12 | 1.2328 | 0.01576 | 0.0125 | 78.2234
12.5 | 1.2657 | 0.01702 | 0.0151 | 74.3655
13 | 1.2979 | 0.01838 | 0.0176 | 70.6148
13.5 | 1.33 | 0.01979 | 0.02 | 67.2057
14 | 1.3617 | 0.02133 | 0.0223 | 63.8397
14.5 | 1.3917 | 0.02305 | 0.0246 | 60.3774
15 | 1.4205 | 0.02491 | 0.0268 | 57.0253
15.5 | 1.4469 | 0.02701 | 0.0289 | 53.569
16 | 1.4736 | 0.02919 | 0.0309 | 50.483
16.5 | 1.4968 | 0.03169 | 0.0329 | 47.2326
17 | 1.5247 | 0.03397 | 0.0345 | 44.8837
17.5 | 1.5489 | 0.03656 | 0.0361 | 42.366
18.5 | 1.6069 | 0.04279 | 0.0356 | 37.5532
19 | 1.6344 | 0.04652 | 0.0347 | 35.1333
19.5 | 1.6561 | 0.051 | 0.0335 | 32.4725
20 | 1.6821 | 0.05556 | 0.0315 | 30.2754

## 151. Re 20M Mach 0.50 (1)
BIGFOIL.COM POLAR EXPORT
NACA65-119 a=0.6
NACA65-119 a=0.6 |  |  |  | Cl Max: | 1.173 | at alpha= | 20 | deg
JavaFoil+Calcfoil stall+Eppler ext transition |  |  |  | L/D Max: | 86.585 | at alpha= | 6.5 | deg
Re: | 20000000 |  |  | Cd Min: | 0.00527 | at alpha= | 0 | deg
Mach: | 0.5 |  |  | Cl=0 at alpha= | -0.71528 | deg
|  |  |  | @ Cl=0.1, Cd= | 0.0052746
|  |  |  | @ Cl=0.4, Cd= | 0.0058971
|  |  |  | @ Cl=0.6, Cd= | 0.007481
alpha (deg) | Cl | Cd | Cm | Cl/Cd
-20 | -1.094 | 0.20592 | 0.017 | -5.313
-19.5 | -1.066 | 0.18539 | 0.017 | -5.752
-19 | -1.04 | 0.175 | 0.016 | -5.941
-18.5 | -1.011 | 0.16948 | 0.015 | -5.964
-18 | -0.981 | 0.16754 | 0.014 | -5.857
-17.5 | -0.952 | 0.16193 | 0.014 | -5.88
-17 | -0.926 | 0.14426 | 0.013 | -6.422
-16.5 | -0.897 | 0.14042 | 0.012 | -6.392
-16 | -0.868 | 0.13428 | 0.011 | -6.465
-15.5 | -0.84 | 0.12091 | 0.011 | -6.947
-15 | -0.82 | 0.10549 | 0.011 | -7.773
-14.5 | -0.788 | 0.10147 | 0.01 | -7.77
-14 | -0.77 | 0.08779 | 0.01 | -8.767
-13.5 | -0.816 | 0.04046 | 0.013 | -20.172
-13 | -0.702 | 0.0889 | 0.008 | -7.896
-12.5 | -0.776 | 0.02794 | 0.011 | -27.755
-12 | -0.756 | 0.02219 | 0.01 | -34.05
-11.5 | -0.727 | 0.01962 | 0.009 | -37.054
-11 | -0.696 | 0.018 | 0.008 | -38.695
-10.5 | -0.563 | 0.0643 | 0.005 | -8.754
-10 | -0.629 | 0.01765 | 0.006 | -35.613
-9.5 | -0.785 | 0.01522 | 0.005 | -51.562
-9 | -0.915 | 0.01387 | 0.004 | -66.023
-8.5 | -0.93 | 0.01265 | 0.003 | -73.506
-8 | -0.912 | 0.0118 | 0.002 | -77.307
-7.5 | -0.878 | 0.01109 | 0 | -79.209
-7 | -0.833 | 0.01043 | -0.001 | -79.898
-6.5 | -0.782 | 0.0098 | -0.002 | -79.712
-6 | -0.724 | 0.00933 | -0.003 | -77.652
-5.5 | -0.663 | 0.00888 | -0.004 | -74.712
-5 | -0.599 | 0.00851 | -0.006 | -70.439
-4.5 | -0.533 | 0.00813 | -0.007 | -65.627
-4 | -0.466 | 0.00786 | -0.008 | -59.285
-3.5 | -0.397 | 0.00628 | -0.009 | -63.245
-3 | -0.328 | 0.00672 | -0.011 | -48.897
-2.5 | -0.258 | 0.00637 | -0.012 | -40.484
-2 | -0.186 | 0.00601 | -0.013 | -30.921
-1.5 | -0.114 | 0.0058 | -0.015 | -19.602
-1 | -0.041 | 0.00553 | -0.016 | -7.497
-0.5 | 0.031 | 0.00538 | -0.017 | 5.704
0 | 0.103 | 0.00527 | -0.018 | 19.544
0.5 | 0.175 | 0.00544 | -0.02 | 32.171
1 | 0.247 | 0.00566 | -0.021 | 43.668
1.5 | 0.319 | 0.00598 | -0.022 | 53.398
2 | 0.39 | 0.00578 | -0.023 | 67.363
2.5 | 0.46 | 0.0066 | -0.024 | 69.712
3 | 0.53 | 0.00702 | -0.026 | 75.581
3.5 | 0.597 | 0.00746 | -0.027 | 79.985
4 | 0.664 | 0.00793 | -0.028 | 83.766
4.5 | 0.729 | 0.00913 | -0.029 | 79.851
5 | 0.794 | 0.00957 | -0.03 | 82.958
5.5 | 0.857 | 0.01008 | -0.031 | 84.978
6 | 0.916 | 0.01063 | -0.032 | 86.24
6.5 | 0.973 | 0.01123 | -0.034 | 86.585
7 | 1.024 | 0.01192 | -0.035 | 85.923
7.5 | 1.069 | 0.01258 | -0.036 | 85.031
8 | 1.105 | 0.01341 | -0.037 | 82.467
8.5 | 1.128 | 0.01439 | -0.038 | 78.389
9 | 1.128 | 0.01545 | -0.039 | 72.994
9.5 | 1.061 | 0.01677 | -0.04 | 63.253
10 | 0.725 | 0.01817 | -0.041 | 39.908
10.5 | 0.756 | 0.01985 | -0.042 | 38.105
11 | 0.785 | 0.02232 | -0.043 | 35.177
11.5 | 0.699 | 0.07399 | -0.028 | 9.444
12 | 0.851 | 0.02338 | -0.045 | 36.379
12.5 | 0.879 | 0.02619 | -0.046 | 33.557
13 | 0.902 | 0.03126 | -0.046 | 28.849
13.5 | 0.806 | 0.09723 | -0.029 | 8.294
14 | 0.868 | 0.07847 | -0.038 | 11.056
14.5 | 0.886 | 0.09033 | -0.037 | 9.806
15 | 0.905 | 0.10298 | -0.036 | 8.793
15.5 | 0.917 | 0.12957 | -0.032 | 7.079
16 | 0.948 | 0.13259 | -0.033 | 7.148
16.5 | 0.977 | 0.13849 | -0.035 | 7.055
17 | 1.002 | 0.152 | -0.034 | 6.589
17.5 | 1.031 | 0.15732 | -0.036 | 6.554
18 | 1.06 | 0.16489 | -0.037 | 6.429
18.5 | 1.091 | 0.16613 | -0.039 | 6.569
19 | 1.114 | 0.18963 | -0.039 | 5.876
19.5 | 1.143 | 0.19827 | -0.04 | 5.764
20 | 1.173 | 0.20155 | -0.041 | 5.818

## 152. Re 20M Mach 0.50 (2)
BIGFOIL.COM POLAR EXPORT
NACA65-119 a=0.6
NACA65-119 a=0.6 |  |  |  | Cl Max: | 1.232 | at alpha= | 12.5 | deg
XFOIL ncrit=9 |  |  |  | L/D Max: | 104.459 | at alpha= | 2 | deg
Re: | 20000000 |  |  | Cd Min: | 0.13374 | at alpha= | 17.5 | deg
Mach: | 0.5 |  |  | Cl=0 at alpha= | -0.72977 | deg
|  |  |  | @ Cl=0.1, Cd= | 0.00354
|  |  |  | @ Cl=0.4, Cd= | 0.0038529
|  |  |  | @ Cl=0.6, Cd= | 0.0065954
alpha (deg) | Cl | Cd | Cm | Cl/Cd
-16.5 | -0.8462 | 0.11494 | -0.0526 | -7.3621
-16 | -0.8631 | 0.10264 | -0.061 | -8.409
-15.5 | -0.8856 | 0.09016 | -0.0695 | -9.8225
-15 | -0.9089 | 0.07842 | -0.0769 | -11.5902
-14.5 | -0.9342 | 0.06752 | -0.0828 | -13.8359
-14 | -0.9621 | 0.05747 | -0.0869 | -16.7409
-13.5 | -0.9941 | 0.04821 | -0.0889 | -20.6202
-13 | -1.0186 | 0.04061 | -0.0885 | -25.0825
-12.5 | -1.045 | 0.03378 | -0.086 | -30.9355
-12 | -1.0652 | 0.02805 | -0.0818 | -37.975
-11.5 | -1.0775 | 0.02331 | -0.0762 | -46.2248
-11 | -1.0729 | 0.01977 | -0.0702 | -54.2691
-10.5 | -1.0495 | 0.0173 | -0.0646 | -60.6647
-10 | -1.0163 | 0.01537 | -0.0596 | -66.1223
-9.5 | -0.9746 | 0.01389 | -0.0552 | -70.1656
-9 | -0.9352 | 0.01247 | -0.0505 | -74.996
-8.5 | -0.8912 | 0.01134 | -0.0463 | -78.5891
-8 | -0.8467 | 0.01034 | -0.0421 | -81.8859
-7.5 | -0.8015 | 0.00953 | -0.0378 | -84.1028
-7 | -0.758 | 0.00882 | -0.0332 | -85.941
-6.5 | -0.7209 | 0.00822 | -0.0272 | -87.7007
-6 | -0.6725 | 0.0079 | -0.023 | -85.1266
-5.5 | -0.613 | 0.00757 | -0.0209 | -80.9775
-5 | -0.5503 | 0.00726 | -0.0196 | -75.7989
-4.5 | -0.4861 | 0.00695 | -0.0188 | -69.9424
-4 | -0.4215 | 0.00665 | -0.0183 | -63.3835
-3.5 | -0.3597 | 0.00621 | -0.0174 | -57.9227
-3 | -0.2966 | 0.00576 | -0.017 | -51.4931
-2.5 | -0.2314 | 0.00535 | -0.0171 | -43.2523
-2 | -0.1687 | 0.00475 | -0.0169 | -35.5158
-1.5 | -0.1085 | 0.00393 | -0.0166 | -27.6081
-1 | -0.0394 | 0.00362 | -0.0176 | -10.884
-0.5 | 0.0335 | 0.00354 | -0.0191 | 9.4633
0 | 0.1062 | 0.00354 | -0.0207 | 30
0.5 | 0.179 | 0.00352 | -0.0223 | 50.8523
1 | 0.2517 | 0.00359 | -0.0238 | 70.1114
1.5 | 0.324 | 0.00366 | -0.0253 | 88.5246
2 | 0.3959 | 0.00379 | -0.0266 | 104.4591
2.5 | 0.4533 | 0.00467 | -0.0255 | 97.0664
3 | 0.5067 | 0.00552 | -0.0237 | 91.7935
3.5 | 0.5621 | 0.00614 | -0.022 | 91.5472
4 | 0.6137 | 0.00676 | -0.0194 | 90.784
4.5 | 0.6598 | 0.00738 | -0.0157 | 89.4038
5 | 0.6801 | 0.00805 | -0.0072 | 84.4845
5.5 | 0.7131 | 0.00888 | -0.0017 | 80.3041
6 | 0.7553 | 0.00968 | 0.0022 | 78.0269
6.5 | 0.7984 | 0.01059 | 0.0058 | 75.3919
7 | 0.8427 | 0.01157 | 0.0092 | 72.8349
7.5 | 0.8848 | 0.0127 | 0.0129 | 69.6693
8 | 0.9283 | 0.01387 | 0.0163 | 66.9286
8.5 | 0.9693 | 0.01524 | 0.0199 | 63.6024
9 | 1.0084 | 0.01675 | 0.0238 | 60.203
9.5 | 1.0478 | 0.01834 | 0.0276 | 57.132
10 | 1.088 | 0.02005 | 0.0312 | 54.2643
10.5 | 1.1263 | 0.02194 | 0.035 | 51.3355
11 | 1.1633 | 0.02405 | 0.0389 | 48.3701
11.5 | 1.1967 | 0.02647 | 0.0429 | 45.2097
12 | 1.221 | 0.02957 | 0.0472 | 41.2918
12.5 | 1.232 | 0.03358 | 0.0517 | 36.6885
13 | 1.2251 | 0.03898 | 0.0557 | 31.4289
13.5 | 1.2097 | 0.04536 | 0.0587 | 26.6689
14 | 1.1815 | 0.05335 | 0.0601 | 22.1462
14.5 | 1.1516 | 0.06235 | 0.0595 | 18.4699
15 | 1.1222 | 0.07236 | 0.0568 | 15.5086
15.5 | 1.091 | 0.08358 | 0.0521 | 13.0534
16 | 1.0614 | 0.0957 | 0.0455 | 11.0909
16.5 | 1.0361 | 0.10822 | 0.0379 | 9.574
17 | 1.0128 | 0.12109 | 0.0295 | 8.364
17.5 | 0.9948 | 0.13374 | 0.021 | 7.4383