## index
index | Re | Mach | Datasource
1 | 50000 | 0 | JavaFoil+Calcfoil stall+Eppler ext transition
2 | 50000 | 0 | XFOIL ncrit=9
3 | 50000 | 0.1 | JavaFoil+Calcfoil stall+Eppler ext transition
4 | 50000 | 0.1 | XFOIL ncrit=9
5 | 50000 | 0.25 | JavaFoil+Calcfoil stall+Eppler ext transition
6 | 50000 | 0.25 | XFOIL ncrit=9
7 | 50000 | 0.5 | JavaFoil+Calcfoil stall+Eppler ext transition
8 | 50000 | 0.5 | XFOIL ncrit=9
9 | 100000 | 0 | JavaFoil+Calcfoil stall+Eppler ext transition
10 | 100000 | 0 | XFOIL ncrit=9
11 | 100000 | 0.1 | JavaFoil+Calcfoil stall+Eppler ext transition
12 | 100000 | 0.1 | XFOIL ncrit=9
13 | 100000 | 0.25 | JavaFoil+Calcfoil stall+Eppler ext transition
14 | 100000 | 0.25 | XFOIL ncrit=9
15 | 100000 | 0.5 | JavaFoil+Calcfoil stall+Eppler ext transition
16 | 100000 | 0.5 | XFOIL ncrit=9
17 | 250000 | 0 | JavaFoil+Calcfoil stall+Eppler ext transition
18 | 250000 | 0 | XFOIL ncrit=9
19 | 250000 | 0.1 | JavaFoil+Calcfoil stall+Eppler ext transition
20 | 250000 | 0.1 | XFOIL ncrit=9
21 | 250000 | 0.25 | JavaFoil+Calcfoil stall+Eppler ext transition
22 | 250000 | 0.25 | XFOIL ncrit=9
23 | 250000 | 0.5 | JavaFoil+Calcfoil stall+Eppler ext transition
24 | 250000 | 0.5 | XFOIL ncrit=9
25 | 500000 | 0 | JavaFoil+Calcfoil stall+Eppler ext transition
26 | 500000 | 0 | XFOIL ncrit=9
27 | 500000 | 0.1 | JavaFoil+Calcfoil stall+Eppler ext transition
28 | 500000 | 0.1 | XFOIL ncrit=9
29 | 500000 | 0.25 | JavaFoil+Calcfoil stall+Eppler ext transition
30 | 500000 | 0.25 | XFOIL ncrit=9
31 | 500000 | 0.5 | JavaFoil+Calcfoil stall+Eppler ext transition
32 | 500000 | 0.5 | XFOIL ncrit=9
33 | 750000 | 0 | JavaFoil+Calcfoil stall+Eppler ext transition
34 | 750000 | 0 | XFOIL ncrit=9
35 | 750000 | 0.1 | JavaFoil+Calcfoil stall+Eppler ext transition
36 | 750000 | 0.1 | XFOIL ncrit=9
37 | 750000 | 0.25 | JavaFoil+Calcfoil stall+Eppler ext transition
38 | 750000 | 0.25 | XFOIL ncrit=9
39 | 750000 | 0.5 | JavaFoil+Calcfoil stall+Eppler ext transition
40 | 750000 | 0.5 | XFOIL ncrit=9
41 | 1000000 | 0 | JavaFoil+Calcfoil stall+Eppler ext transition
42 | 1000000 | 0 | XFOIL ncrit=9
43 | 1000000 | 0.1 | JavaFoil+Calcfoil stall+Eppler ext transition
44 | 1000000 | 0.1 | XFOIL ncrit=9
45 | 1000000 | 0.25 | JavaFoil+Calcfoil stall+Eppler ext transition
46 | 1000000 | 0.25 | XFOIL ncrit=9
47 | 1000000 | 0.5 | JavaFoil+Calcfoil stall+Eppler ext transition
48 | 1000000 | 0.5 | XFOIL ncrit=9
49 | 2000000 | 0 | JavaFoil+Calcfoil stall+Eppler ext transition
50 | 2000000 | 0 | XFOIL ncrit=9
51 | 2000000 | 0.1 | JavaFoil+Calcfoil stall+Eppler ext transition
52 | 2000000 | 0.1 | XFOIL ncrit=9
53 | 2000000 | 0.25 | JavaFoil+Calcfoil stall+Eppler ext transition
54 | 2000000 | 0.25 | XFOIL ncrit=9
55 | 2000000 | 0.5 | JavaFoil+Calcfoil stall+Eppler ext transition
56 | 2000000 | 0.5 | XFOIL ncrit=9
57 | 3000000 | 0 | JavaFoil+Calcfoil stall+Eppler ext transition
58 | 3000000 | 0 | XFOIL ncrit=9
59 | 3000000 | 0.1 | JavaFoil+Calcfoil stall+Eppler ext transition
60 | 3000000 | 0.1 | XFOIL ncrit=9
61 | 3000000 | 0.25 | JavaFoil+Calcfoil stall+Eppler ext transition
62 | 3000000 | 0.25 | XFOIL ncrit=9
63 | 3000000 | 0.5 | JavaFoil+Calcfoil stall+Eppler ext transition
64 | 3000000 | 0.5 | XFOIL ncrit=9
65 | 4000000 | 0 | JavaFoil+Calcfoil stall+Eppler ext transition
66 | 4000000 | 0 | XFOIL ncrit=9
67 | 4000000 | 0.1 | JavaFoil+Calcfoil stall+Eppler ext transition
68 | 4000000 | 0.1 | XFOIL ncrit=9
69 | 4000000 | 0.25 | JavaFoil+Calcfoil stall+Eppler ext transition
70 | 4000000 | 0.25 | XFOIL ncrit=9
71 | 4000000 | 0.5 | JavaFoil+Calcfoil stall+Eppler ext transition
72 | 4000000 | 0.5 | XFOIL ncrit=9
73 | 5000000 | 0 | JavaFoil+Calcfoil stall+Eppler ext transition
74 | 5000000 | 0 | XFOIL ncrit=9
75 | 5000000 | 0.1 | JavaFoil+Calcfoil stall+Eppler ext transition
76 | 5000000 | 0.1 | XFOIL ncrit=9
77 | 5000000 | 0.25 | JavaFoil+Calcfoil stall+Eppler ext transition
78 | 5000000 | 0.25 | XFOIL ncrit=9
79 | 5000000 | 0.5 | JavaFoil+Calcfoil stall+Eppler ext transition
80 | 5000000 | 0.5 | XFOIL ncrit=9
81 | 6000000 | 0 | JavaFoil+Calcfoil stall+Eppler ext transition
82 | 6000000 | 0 | XFOIL ncrit=9
83 | 6000000 | 0.1 | JavaFoil+Calcfoil stall+Eppler ext transition
84 | 6000000 | 0.1 | XFOIL ncrit=9
85 | 6000000 | 0.25 | JavaFoil+Calcfoil stall+Eppler ext transition
86 | 6000000 | 0.25 | XFOIL ncrit=9
87 | 6000000 | 0.5 | JavaFoil+Calcfoil stall+Eppler ext transition
88 | 6000000 | 0.5 | XFOIL ncrit=9
89 | 7000000 | 0 | JavaFoil+Calcfoil stall+Eppler ext transition
90 | 7000000 | 0 | XFOIL ncrit=9
91 | 7000000 | 0.1 | JavaFoil+Calcfoil stall+Eppler ext transition
92 | 7000000 | 0.1 | XFOIL ncrit=9
93 | 7000000 | 0.25 | JavaFoil+Calcfoil stall+Eppler ext transition
94 | 7000000 | 0.25 | XFOIL ncrit=9
95 | 7000000 | 0.5 | JavaFoil+Calcfoil stall+Eppler ext transition
96 | 7000000 | 0.5 | XFOIL ncrit=9
97 | 8000000 | 0 | JavaFoil+Calcfoil stall+Eppler ext transition
98 | 8000000 | 0 | XFOIL ncrit=9
99 | 8000000 | 0.1 | JavaFoil+Calcfoil stall+Eppler ext transition
100 | 8000000 | 0.1 | XFOIL ncrit=9
101 | 8000000 | 0.25 | JavaFoil+Calcfoil stall+Eppler ext transition
102 | 8000000 | 0.25 | XFOIL ncrit=9
103 | 8000000 | 0.5 | JavaFoil+Calcfoil stall+Eppler ext transition
104 | 8000000 | 0.5 | XFOIL ncrit=9
105 | 10000000 | 0 | JavaFoil+Calcfoil stall+Eppler ext transition
106 | 10000000 | 0 | XFOIL ncrit=9
107 | 10000000 | 0.1 | JavaFoil+Calcfoil stall+Eppler ext transition
108 | 10000000 | 0.1 | XFOIL ncrit=9
109 | 10000000 | 0.25 | JavaFoil+Calcfoil stall+Eppler ext transition
110 | 10000000 | 0.25 | XFOIL ncrit=9
111 | 10000000 | 0.5 | JavaFoil+Calcfoil stall+Eppler ext transition
112 | 10000000 | 0.5 | XFOIL ncrit=9
113 | 12000000 | 0 | JavaFoil+Calcfoil stall+Eppler ext transition
114 | 12000000 | 0 | XFOIL ncrit=9
115 | 12000000 | 0.1 | JavaFoil+Calcfoil stall+Eppler ext transition
116 | 12000000 | 0.1 | XFOIL ncrit=9
117 | 12000000 | 0.25 | JavaFoil+Calcfoil stall+Eppler ext transition
118 | 12000000 | 0.25 | XFOIL ncrit=9
119 | 12000000 | 0.5 | JavaFoil+Calcfoil stall+Eppler ext transition
120 | 12000000 | 0.5 | XFOIL ncrit=9
121 | 14000000 | 0 | JavaFoil+Calcfoil stall+Eppler ext transition
122 | 14000000 | 0 | XFOIL ncrit=9
123 | 14000000 | 0.1 | JavaFoil+Calcfoil stall+Eppler ext transition
124 | 14000000 | 0.1 | XFOIL ncrit=9
125 | 14000000 | 0.25 | JavaFoil+Calcfoil stall+Eppler ext transition
126 | 14000000 | 0.25 | XFOIL ncrit=9
127 | 14000000 | 0.5 | JavaFoil+Calcfoil stall+Eppler ext transition
128 | 14000000 | 0.5 | XFOIL ncrit=9
129 | 16000000 | 0 | JavaFoil+Calcfoil stall+Eppler ext transition
130 | 16000000 | 0 | XFOIL ncrit=9
131 | 16000000 | 0.1 | JavaFoil+Calcfoil stall+Eppler ext transition
132 | 16000000 | 0.1 | XFOIL ncrit=9
133 | 16000000 | 0.25 | JavaFoil+Calcfoil stall+Eppler ext transition
134 | 16000000 | 0.25 | XFOIL ncrit=9
135 | 16000000 | 0.5 | JavaFoil+Calcfoil stall+Eppler ext transition
136 | 16000000 | 0.5 | XFOIL ncrit=9
137 | 18000000 | 0 | JavaFoil+Calcfoil stall+Eppler ext transition
138 | 18000000 | 0 | XFOIL ncrit=9
139 | 18000000 | 0.1 | JavaFoil+Calcfoil stall+Eppler ext transition
140 | 18000000 | 0.1 | XFOIL ncrit=9
141 | 18000000 | 0.25 | JavaFoil+Calcfoil stall+Eppler ext transition
142 | 18000000 | 0.25 | XFOIL ncrit=9
143 | 18000000 | 0.5 | JavaFoil+Calcfoil stall+Eppler ext transition
144 | 18000000 | 0.5 | XFOIL ncrit=9
145 | 20000000 | 0 | JavaFoil+Calcfoil stall+Eppler ext transition
146 | 20000000 | 0 | XFOIL ncrit=9
147 | 20000000 | 0.1 | JavaFoil+Calcfoil stall+Eppler ext transition
148 | 20000000 | 0.1 | XFOIL ncrit=9
149 | 20000000 | 0.25 | JavaFoil+Calcfoil stall+Eppler ext transition
150 | 20000000 | 0.25 | XFOIL ncrit=9
151 | 20000000 | 0.5 | JavaFoil+Calcfoil stall+Eppler ext transition
152 | 20000000 | 0.5 | XFOIL ncrit=9

## 1. Re 50k Mach 0.00 (1)
BIGFOIL.COM POLAR EXPORT
e266
EPPLER 266 |  |  |  | Cl Max: | 1.383 | at alpha= | 10 | deg
JavaFoil+Calcfoil stall+Eppler ext transition |  |  |  | L/D Max: | 32.716 | at alpha= | 8 | deg
Re: | 50000 |  |  | Cd Min: | 0.02034 | at alpha= | -2 | deg
Mach: | 0 |  |  | Cl=0 at alpha= | -3.017 | deg
|  |  |  | @ Cl=0.1, Cd= | 0.020353
|  |  |  | @ Cl=0.4, Cd= | 0.023949
|  |  |  | @ Cl=0.6, Cd= | 0.025552
alpha (deg) | Cl | Cd | Cm | Cl/Cd
-18.5 | -0.52 | 0.31756 | -0.008 | -1.639
-18 | -0.535 | 0.3132 | -0.008 | -1.708
-17.5 | -0.549 | 0.27995 | -0.008 | -1.962
-17 | -0.563 | 0.27445 | -0.008 | -2.051
-16.5 | -0.576 | 0.24018 | -0.009 | -2.397
-16 | -0.588 | 0.22102 | -0.009 | -2.659
-15.5 | -0.598 | 0.20908 | -0.009 | -2.861
-15 | -0.607 | 0.1921 | -0.01 | -3.16
-14.5 | -0.614 | 0.1768 | -0.01 | -3.474
-14 | -0.619 | 0.17226 | -0.01 | -3.594
-13.5 | -0.622 | 0.15703 | -0.01 | -3.959
-13 | -0.622 | 0.143 | -0.011 | -4.347
-12.5 | -0.619 | 0.13738 | -0.011 | -4.504
-12 | -0.613 | 0.12451 | -0.011 | -4.921
-11.5 | -0.603 | 0.11638 | -0.012 | -5.185
-11 | -0.591 | 0.10324 | -0.012 | -5.722
-10.5 | -0.574 | 0.09599 | -0.013 | -5.984
-10 | -0.555 | 0.0891 | -0.013 | -6.224
-9.5 | -0.531 | 0.08214 | -0.014 | -6.467
-9 | -0.504 | 0.07651 | -0.014 | -6.592
-8.5 | -0.474 | 0.07138 | -0.015 | -6.643
-8 | -0.441 | 0.06639 | -0.015 | -6.642
-7.5 | -0.405 | 0.06305 | -0.015 | -6.421
-7 | -0.366 | 0.05842 | -0.015 | -6.267
-6.5 | -0.325 | 0.0547 | -0.015 | -5.945
-6 | -0.282 | 0.05149 | -0.016 | -5.482
-5.5 | -0.238 | 0.04843 | -0.017 | -4.907
-5 | -0.192 | 0.046 | -0.017 | -4.166
-4.5 | -0.145 | 0.04367 | -0.019 | -3.312
-4 | -0.117 | 0.02097 | -0.046 | -5.57
-3.5 | -0.057 | 0.02058 | -0.046 | -2.75
-3 | 0.002 | 0.02045 | -0.047 | 0.075
-2.5 | 0.06 | 0.02038 | -0.048 | 2.945
-2 | 0.119 | 0.02034 | -0.048 | 5.847
-1.5 | 0.178 | 0.02038 | -0.049 | 8.717
-1 | 0.237 | 0.02043 | -0.05 | 11.576
-0.5 | 0.295 | 0.02056 | -0.051 | 14.366
0 | 0.341 | 0.0236 | -0.052 | 14.459
0.5 | 0.397 | 0.02393 | -0.053 | 16.606
1 | 0.454 | 0.0243 | -0.054 | 18.668
1.5 | 0.51 | 0.02472 | -0.055 | 20.621
2 | 0.566 | 0.0252 | -0.056 | 22.453
2.5 | 0.622 | 0.02578 | -0.057 | 24.106
3 | 0.677 | 0.02639 | -0.058 | 25.669
3.5 | 0.733 | 0.02711 | -0.059 | 27.034
4 | 0.784 | 0.02786 | -0.06 | 28.141
4.5 | 0.839 | 0.02868 | -0.061 | 29.236
5 | 0.893 | 0.02958 | -0.062 | 30.186
5.5 | 0.947 | 0.03066 | -0.063 | 30.874
6 | 1 | 0.03173 | -0.064 | 31.512
6.5 | 1.054 | 0.0328 | -0.065 | 32.129
7 | 1.105 | 0.03394 | -0.066 | 32.56
7.5 | 1.153 | 0.03527 | -0.067 | 32.703
8 | 1.199 | 0.03665 | -0.068 | 32.716
8.5 | 1.242 | 0.03817 | -0.069 | 32.539
9 | 1.284 | 0.03969 | -0.07 | 32.356
9.5 | 1.352 | 0.04194 | -0.074 | 32.235
10 | 1.383 | 0.04412 | -0.075 | 31.351
10.5 | 1.215 | 0.07642 | -0.029 | 15.899
11 | 1.236 | 0.08126 | -0.029 | 15.212
11.5 | 1.253 | 0.08687 | -0.028 | 14.423
12 | 1.265 | 0.09333 | -0.028 | 13.559
12.5 | 1.273 | 0.09998 | -0.028 | 12.736
13 | 1.277 | 0.10761 | -0.028 | 11.865
13.5 | 1.276 | 0.11479 | -0.028 | 11.114
14 | 1.27 | 0.1261 | -0.028 | 10.074
14.5 | 1.261 | 0.13605 | -0.028 | 9.267
15 | 1.247 | 0.14573 | -0.028 | 8.559

## 2. Re 50k Mach 0.00 (2)
BIGFOIL.COM POLAR EXPORT
e266
EPPLER 266 |  |  |  | Cl Max: | 0.813 | at alpha= | 18 | deg
XFOIL ncrit=9 |  |  |  | L/D Max: | 5.8052 | at alpha= | 15 | deg
Re: | 50000 |  |  | Cd Min: | 0.2311 | at alpha= | 20 | deg
Mach: | 0 |  |  | Cl=0 at alpha= | 3.5266 | deg
|  |  |  | @ Cl=0.1, Cd= | 0.065657
|  |  |  | @ Cl=0.4, Cd= | 0.096742
|  |  |  | @ Cl=0.6, Cd= | 0.12012
alpha (deg) | Cl | Cd | Cm | Cl/Cd
-6.5 | -0.6668 | 0.07734 | -0.0311 | -8.6217
-6 | -0.692 | 0.068 | -0.0248 | -10.1765
-5.5 | -0.7425 | 0.06428 | -0.0088 | -11.551
-5 | -0.7192 | 0.05711 | -0.0058 | -12.5932
-4.5 | -0.6868 | 0.05145 | -0.003 | -13.3489
-4 | -0.6482 | 0.0479 | -0.0002 | -13.5324
-3.5 | -0.0519 | 0.05141 | -0.0649 | -1.0095
-3 | -0.0233 | 0.05141 | -0.0662 | -0.45322
-2.5 | -0.0556 | 0.05176 | -0.0557 | -1.0742
-2 | -0.0862 | 0.05213 | -0.0453 | -1.6536
-1.5 | -0.1922 | 0.05084 | -0.0195 | -3.7805
-1 | -0.1805 | 0.05093 | -0.0157 | -3.5441
-0.5 | -0.1681 | 0.05113 | -0.0119 | -3.2877
0 | -0.1554 | 0.0514 | -0.0082 | -3.0233
0.5 | -0.1425 | 0.05174 | -0.0044 | -2.7542
1 | -0.1296 | 0.05213 | -0.0007 | -2.4861
1.5 | -0.117 | 0.05256 | 0.0031 | -2.226
2 | -0.1047 | 0.05301 | 0.0068 | -1.9751
2.5 | -0.0927 | 0.05347 | 0.0105 | -1.7337
3 | -0.0502 | 0.05591 | 0.0078 | -0.89787
3.5 | -0.0022 | 0.05878 | 0.0042 | -0.037428
4 | 0.0392 | 0.06159 | 0.0021 | 0.63647
5 | 0.1111 | 0.0664 | 0.0006 | 1.6732
5.5 | 0.1602 | 0.07087 | -0.0024 | 2.2605
6 | 0.1845 | 0.07236 | -0.0013 | 2.5498
6.5 | 0.2308 | 0.07692 | -0.004 | 3.0005
7.5 | 0.299 | 0.08382 | -0.006 | 3.5672
8 | 0.3262 | 0.08678 | -0.0061 | 3.7589
8.5 | 0.3622 | 0.0915 | -0.0079 | 3.9585
9 | 0.3907 | 0.09519 | -0.0087 | 4.1044
9.5 | 0.4185 | 0.09983 | -0.0098 | 4.1921
10.5 | 0.4694 | 0.10894 | -0.012 | 4.3088
11 | 0.5137 | 0.11517 | -0.0147 | 4.4604
11.5 | 0.5255 | 0.11913 | -0.015 | 4.4111
12 | 0.58 | 0.11999 | -0.0142 | 4.8337
12.5 | 0.6364 | 0.12035 | -0.0132 | 5.2879
13 | 0.7016 | 0.12113 | -0.0127 | 5.7921
13.5 | 0.7224 | 0.12514 | -0.0128 | 5.7727
14 | 0.7462 | 0.12903 | -0.0127 | 5.7832
14.5 | 0.7695 | 0.13295 | -0.0126 | 5.7879
15 | 0.7934 | 0.13667 | -0.0124 | 5.8052
15.5 | 0.7748 | 0.1479 | -0.0164 | 5.2387
16 | 0.7953 | 0.15274 | -0.0169 | 5.2069
16.5 | 0.788 | 0.16314 | -0.021 | 4.8302
17 | 0.7867 | 0.17243 | -0.0249 | 4.5624
17.5 | 0.8125 | 0.17477 | -0.024 | 4.649
18 | 0.813 | 0.18481 | -0.0285 | 4.3991
18.5 | 0.808 | 0.19836 | -0.0354 | 4.0734
19 | 0.7949 | 0.21961 | -0.047 | 3.6196
19.5 | 0.7995 | 0.22481 | -0.0514 | 3.5563
20 | 0.8082 | 0.2311 | -0.0557 | 3.4972

## 3. Re 50k Mach 0.10 (1)
BIGFOIL.COM POLAR EXPORT
e266
EPPLER 266 |  |  |  | Cl Max: | 1.387 | at alpha= | 10 | deg
JavaFoil+Calcfoil stall+Eppler ext transition |  |  |  | L/D Max: | 32.633 | at alpha= | 7.5 | deg
Re: | 50000 |  |  | Cd Min: | 0.02042 | at alpha= | -2.5 | deg
Mach: | 0.1 |  |  | Cl=0 at alpha= | -3.017 | deg
|  |  |  | @ Cl=0.1, Cd= | 0.02042
|  |  |  | @ Cl=0.4, Cd= | 0.024007
|  |  |  | @ Cl=0.6, Cd= | 0.025647
alpha (deg) | Cl | Cd | Cm | Cl/Cd
-18 | -0.488 | 0.34871 | -0.008 | -1.399
-17.5 | -0.505 | 0.32379 | -0.008 | -1.559
-17 | -0.521 | 0.2985 | -0.008 | -1.746
-16.5 | -0.537 | 0.25503 | -0.009 | -2.106
-16 | -0.552 | 0.2359 | -0.009 | -2.34
-15.5 | -0.566 | 0.21568 | -0.009 | -2.622
-15 | -0.578 | 0.19632 | -0.01 | -2.943
-14.5 | -0.588 | 0.18748 | -0.01 | -3.136
-14 | -0.596 | 0.175 | -0.01 | -3.406
-13.5 | -0.602 | 0.16703 | -0.01 | -3.603
-13 | -0.605 | 0.15181 | -0.011 | -3.983
-12.5 | -0.605 | 0.14006 | -0.011 | -4.316
-12 | -0.601 | 0.12679 | -0.011 | -4.741
-11.5 | -0.594 | 0.11566 | -0.012 | -5.138
-11 | -0.584 | 0.10437 | -0.012 | -5.591
-10.5 | -0.569 | 0.09706 | -0.013 | -5.864
-10 | -0.551 | 0.09044 | -0.013 | -6.091
-9.5 | -0.529 | 0.08344 | -0.014 | -6.338
-9 | -0.503 | 0.07754 | -0.014 | -6.488
-8.5 | -0.474 | 0.07218 | -0.015 | -6.563
-8 | -0.441 | 0.06699 | -0.015 | -6.585
-7.5 | -0.405 | 0.06339 | -0.015 | -6.396
-7 | -0.367 | 0.05876 | -0.015 | -6.247
-6.5 | -0.326 | 0.055 | -0.015 | -5.931
-6 | -0.283 | 0.05165 | -0.016 | -5.485
-5.5 | -0.239 | 0.04845 | -0.017 | -4.925
-5 | -0.192 | 0.04612 | -0.017 | -4.174
-4.5 | -0.145 | 0.04379 | -0.019 | -3.318
-4 | -0.117 | 0.02103 | -0.046 | -5.58
-3.5 | -0.057 | 0.02064 | -0.046 | -2.754
-3 | 0.002 | 0.02049 | -0.047 | 0.075
-2.5 | 0.06 | 0.02042 | -0.048 | 2.953
-2 | 0.12 | 0.02042 | -0.049 | 5.853
-1.5 | 0.179 | 0.02046 | -0.05 | 8.728
-1 | 0.238 | 0.0205 | -0.051 | 11.592
-0.5 | 0.297 | 0.02063 | -0.052 | 14.385
0 | 0.343 | 0.0237 | -0.053 | 14.466
0.5 | 0.399 | 0.024 | -0.054 | 16.646
1 | 0.456 | 0.02441 | -0.055 | 18.676
1.5 | 0.512 | 0.02484 | -0.056 | 20.623
2 | 0.569 | 0.02532 | -0.057 | 22.452
2.5 | 0.625 | 0.02591 | -0.058 | 24.104
3 | 0.681 | 0.02653 | -0.059 | 25.658
3.5 | 0.737 | 0.0272 | -0.059 | 27.077
4 | 0.788 | 0.02801 | -0.06 | 28.119
4.5 | 0.843 | 0.02886 | -0.061 | 29.2
5 | 0.897 | 0.02977 | -0.062 | 30.144
5.5 | 0.952 | 0.0308 | -0.063 | 30.896
6 | 1.005 | 0.03188 | -0.064 | 31.526
6.5 | 1.059 | 0.03301 | -0.065 | 32.084
7 | 1.11 | 0.03417 | -0.066 | 32.495
7.5 | 1.159 | 0.03551 | -0.068 | 32.633
8 | 1.204 | 0.03695 | -0.069 | 32.596
8.5 | 1.247 | 0.03851 | -0.07 | 32.386
9 | 1.289 | 0.04004 | -0.071 | 32.192
9.5 | 1.356 | 0.04246 | -0.074 | 31.934
10 | 1.387 | 0.04469 | -0.075 | 31.029
10.5 | 1.217 | 0.07655 | -0.028 | 15.902
11 | 1.237 | 0.08155 | -0.029 | 15.171
11.5 | 1.253 | 0.08751 | -0.028 | 14.312
12 | 1.263 | 0.0937 | -0.028 | 13.481
12.5 | 1.269 | 0.10129 | -0.028 | 12.528
13 | 1.27 | 0.10893 | -0.028 | 11.659
13.5 | 1.266 | 0.11626 | -0.028 | 10.89
14 | 1.257 | 0.12822 | -0.028 | 9.806
14.5 | 1.244 | 0.13887 | -0.028 | 8.959
15 | 1.227 | 0.14907 | -0.028 | 8.23

## 4. Re 50k Mach 0.10 (2)
BIGFOIL.COM POLAR EXPORT
e266
EPPLER 266 |  |  |  | Cl Max: | 0.8099 | at alpha= | 20 | deg
XFOIL ncrit=9 |  |  |  | L/D Max: | 5.6554 | at alpha= | 15 | deg
Re: | 50000 |  |  | Cd Min: | 0.23194 | at alpha= | 20 | deg
Mach: | 0.1 |  |  | Cl=0 at alpha= | 3.5087 | deg
|  |  |  | @ Cl=0.1, Cd= | 0.066078
|  |  |  | @ Cl=0.4, Cd= | 0.097752
|  |  |  | @ Cl=0.6, Cd= | 0.12233
alpha (deg) | Cl | Cd | Cm | Cl/Cd
-10.5 | -0.3863 | 0.1368 | -0.0255 | -2.8238
-10 | -0.3965 | 0.13284 | -0.0266 | -2.9848
-9.5 | -0.3589 | 0.12476 | -0.0303 | -2.8767
-9 | -0.3445 | 0.11847 | -0.0329 | -2.9079
-8.5 | -0.3364 | 0.11287 | -0.034 | -2.9804
-8 | -0.3263 | 0.10726 | -0.0339 | -3.0421
-7.5 | -0.4247 | 0.09724 | -0.0404 | -4.3675
-7 | -0.548 | 0.09039 | -0.0357 | -6.0626
-6.5 | -0.6674 | 0.07721 | -0.0322 | -8.644
-6 | -0.6917 | 0.06886 | -0.0254 | -10.045
-5.5 | -0.7443 | 0.06526 | -0.0091 | -11.4051
-5 | -0.7226 | 0.05797 | -0.006 | -12.4651
-4.5 | -0.6914 | 0.05217 | -0.0033 | -13.2528
-4 | -0.6531 | 0.04848 | -0.0004 | -13.4715
-3.5 | -0.0165 | 0.05146 | -0.072 | -0.32064
-3 | -0.0218 | 0.05172 | -0.0668 | -0.4215
-2.5 | -0.0562 | 0.05203 | -0.056 | -1.0801
-2 | -0.087 | 0.05238 | -0.0454 | -1.6609
-1.5 | -0.1929 | 0.05111 | -0.0197 | -3.7742
-1 | -0.1812 | 0.05119 | -0.0159 | -3.5398
-0.5 | -0.1687 | 0.05139 | -0.0121 | -3.2827
0 | -0.1558 | 0.05167 | -0.0084 | -3.0153
0.5 | -0.1428 | 0.05201 | -0.0046 | -2.7456
1 | -0.1298 | 0.05241 | -0.0008 | -2.4766
1.5 | -0.117 | 0.05285 | 0.0029 | -2.2138
2 | -0.1046 | 0.0533 | 0.0067 | -1.9625
2.5 | -0.0924 | 0.05378 | 0.0104 | -1.7181
3 | -0.0487 | 0.05632 | 0.0074 | -0.8647
3.5 | -0.0007 | 0.05918 | 0.0038 | -0.011828
4 | 0.0395 | 0.06179 | 0.002 | 0.63926
4.5 | 0.0841 | 0.06516 | -0.0003 | 1.2907
5 | 0.1125 | 0.0668 | 0.0004 | 1.6841
5.5 | 0.1526 | 0.07034 | -0.0011 | 2.1695
6 | 0.1858 | 0.07279 | -0.0014 | 2.5525
6.5 | 0.2212 | 0.07625 | -0.0024 | 2.901
7 | 0.2589 | 0.07967 | -0.0038 | 3.2497
7.5 | 0.2902 | 0.0833 | -0.0045 | 3.4838
8 | 0.3284 | 0.08733 | -0.0062 | 3.7604
8.5 | 0.355 | 0.0912 | -0.0068 | 3.8925
9.5 | 0.4142 | 0.09982 | -0.0091 | 4.1495
10 | 0.4601 | 0.10563 | -0.012 | 4.3558
10.5 | 0.4685 | 0.10921 | -0.0117 | 4.2899
11 | 0.5071 | 0.11526 | -0.014 | 4.3996
11.5 | 0.5425 | 0.12062 | -0.0157 | 4.4976
12 | 0.5435 | 0.12468 | -0.016 | 4.3592
12.5 | 0.6357 | 0.12084 | -0.0129 | 5.2607
13 | 0.6906 | 0.12254 | -0.0127 | 5.6357
13.5 | 0.7131 | 0.12664 | -0.0128 | 5.6309
14 | 0.7375 | 0.13075 | -0.013 | 5.6405
14.5 | 0.7611 | 0.13489 | -0.0131 | 5.6424
15 | 0.7852 | 0.13884 | -0.0129 | 5.6554
15.5 | 0.7701 | 0.14948 | -0.0168 | 5.1519
16 | 0.7908 | 0.15448 | -0.0174 | 5.1191
16.5 | 0.7851 | 0.16463 | -0.0215 | 4.7689
17 | 0.7505 | 0.18336 | -0.0322 | 4.093
17.5 | 0.7638 | 0.18991 | -0.0344 | 4.0219
18 | 0.8001 | 0.18914 | -0.0314 | 4.2302
18.5 | 0.8097 | 0.1993 | -0.0356 | 4.0627
19 | 0.7958 | 0.22037 | -0.0474 | 3.6112
19.5 | 0.8009 | 0.22561 | -0.0519 | 3.5499
20 | 0.8099 | 0.23194 | -0.0562 | 3.4919

## 5. Re 50k Mach 0.25 (1)
BIGFOIL.COM POLAR EXPORT
e266
EPPLER 266 |  |  |  | Cl Max: | 1.399 | at alpha= | 10 | deg
JavaFoil+Calcfoil stall+Eppler ext transition |  |  |  | L/D Max: | 32.256 | at alpha= | 7.5 | deg
Re: | 50000 |  |  | Cd Min: | 0.02074 | at alpha= | -2 | deg
Mach: | 0.25 |  |  | Cl=0 at alpha= | -3.0161 | deg
|  |  |  | @ Cl=0.1, Cd= | 0.020755
|  |  |  | @ Cl=0.4, Cd= | 0.024453
|  |  |  | @ Cl=0.6, Cd= | 0.026073
alpha (deg) | Cl | Cd | Cm | Cl/Cd
-15.5 | -0.251 | 0.47122 | -0.01 | -0.533
-15 | -0.302 | 0.42045 | -0.01 | -0.718
-14.5 | -0.347 | 0.34609 | -0.01 | -1.001
-14 | -0.387 | 0.29079 | -0.011 | -1.33
-13.5 | -0.422 | 0.2282 | -0.011 | -1.851
-13 | -0.453 | 0.21263 | -0.011 | -2.131
-12.5 | -0.479 | 0.19081 | -0.011 | -2.509
-12 | -0.499 | 0.16978 | -0.012 | -2.938
-11.5 | -0.513 | 0.14626 | -0.012 | -3.507
-11 | -0.521 | 0.12689 | -0.013 | -4.105
-10.5 | -0.522 | 0.11134 | -0.013 | -4.692
-10 | -0.518 | 0.10161 | -0.013 | -5.094
-9.5 | -0.507 | 0.09178 | -0.014 | -5.519
-9 | -0.49 | 0.08395 | -0.014 | -5.831
-8.5 | -0.467 | 0.07708 | -0.015 | -6.058
-8 | -0.439 | 0.0722 | -0.015 | -6.083
-7.5 | -0.407 | 0.06601 | -0.015 | -6.165
-7 | -0.371 | 0.06087 | -0.015 | -6.091
-6.5 | -0.331 | 0.05655 | -0.016 | -5.855
-6 | -0.289 | 0.05255 | -0.016 | -5.493
-5.5 | -0.244 | 0.04923 | -0.017 | -4.952
-5 | -0.197 | 0.04659 | -0.018 | -4.23
-4.5 | -0.149 | 0.0443 | -0.019 | -3.36
-4 | -0.12 | 0.02143 | -0.047 | -5.614
-3.5 | -0.06 | 0.02136 | -0.048 | -2.794
-3 | 0.002 | 0.02086 | -0.048 | 0.076
-2.5 | 0.062 | 0.02078 | -0.049 | 2.981
-2 | 0.123 | 0.02074 | -0.05 | 5.921
-1.5 | 0.183 | 0.02082 | -0.051 | 8.81
-1 | 0.244 | 0.02089 | -0.052 | 11.689
-0.5 | 0.305 | 0.02103 | -0.053 | 14.498
0 | 0.352 | 0.02418 | -0.054 | 14.558
0.5 | 0.41 | 0.02451 | -0.055 | 16.735
1 | 0.468 | 0.02491 | -0.056 | 18.797
1.5 | 0.526 | 0.02535 | -0.057 | 20.751
2 | 0.584 | 0.02591 | -0.058 | 22.525
2.5 | 0.641 | 0.02649 | -0.059 | 24.214
3 | 0.699 | 0.02718 | -0.06 | 25.71
3.5 | 0.756 | 0.02791 | -0.061 | 27.099
4 | 0.809 | 0.02871 | -0.062 | 28.168
4.5 | 0.865 | 0.02966 | -0.063 | 29.156
5 | 0.921 | 0.03065 | -0.064 | 30.045
5.5 | 0.976 | 0.03175 | -0.065 | 30.751
6 | 1.032 | 0.03284 | -0.066 | 31.418
6.5 | 1.087 | 0.03407 | -0.067 | 31.905
7 | 1.139 | 0.03531 | -0.068 | 32.253
7.5 | 1.187 | 0.03681 | -0.069 | 32.256
8 | 1.232 | 0.03835 | -0.07 | 32.136
8.5 | 1.275 | 0.04007 | -0.071 | 31.815
9 | 1.314 | 0.04171 | -0.073 | 31.505
9.5 | 1.375 | 0.04509 | -0.076 | 30.484
10 | 1.399 | 0.0475 | -0.077 | 29.457
10.5 | 1.225 | 0.07808 | -0.029 | 15.684
11 | 1.236 | 0.08429 | -0.029 | 14.661
11.5 | 1.24 | 0.09103 | -0.028 | 13.621
12 | 1.237 | 0.09908 | -0.028 | 12.481
12.5 | 1.225 | 0.10732 | -0.028 | 11.419
13 | 1.206 | 0.11672 | -0.028 | 10.334
13.5 | 1.179 | 0.12811 | -0.028 | 9.2
14 | 1.143 | 0.1458 | -0.027 | 7.838
14.5 | 1.099 | 0.15467 | -0.028 | 7.107
15 | 1.048 | 0.17382 | -0.027 | 6.03

## 6. Re 50k Mach 0.25 (2)
BIGFOIL.COM POLAR EXPORT
e266
EPPLER 266 |  |  |  | Cl Max: | 0.8204 | at alpha= | 20 | deg
XFOIL ncrit=9 |  |  |  | L/D Max: | 5.1829 | at alpha= | 13.5 | deg
Re: | 50000 |  |  | Cd Min: | 0.23667 | at alpha= | 20 | deg
Mach: | 0.25 |  |  | Cl=0 at alpha= | 3.4108 | deg
|  |  |  | @ Cl=0.1, Cd= | 0.067683
|  |  |  | @ Cl=0.4, Cd= | 0.099548
|  |  |  | @ Cl=0.6, Cd= | 0.12492
alpha (deg) | Cl | Cd | Cm | Cl/Cd
-10 | -0.3529 | 0.13291 | -0.032 | -2.6552
-9.5 | -0.3595 | 0.12831 | -0.0352 | -2.8018
-9 | -0.3128 | 0.1197 | -0.0389 | -2.6132
-7.5 | -0.4981 | 0.09326 | -0.0512 | -5.341
-7 | -0.6175 | 0.08997 | -0.0413 | -6.8634
-6.5 | -0.6453 | 0.07934 | -0.0382 | -8.1334
-6 | -0.6735 | 0.07274 | -0.0311 | -9.259
-5.5 | -0.7017 | 0.06732 | -0.0215 | -10.4234
-5 | -0.7383 | 0.06264 | -0.0076 | -11.7864
-4.5 | -0.7132 | 0.05637 | -0.0048 | -12.6521
-4 | -0.6789 | 0.05136 | -0.0017 | -13.2185
-3 | -0.0332 | 0.05335 | -0.0666 | -0.62231
-2.5 | -0.0554 | 0.05356 | -0.058 | -1.0344
-2 | -0.0892 | 0.05381 | -0.0469 | -1.6577
-1.5 | -0.1968 | 0.05259 | -0.0209 | -3.7422
-1 | -0.1847 | 0.05265 | -0.017 | -3.5081
-0.5 | -0.1717 | 0.05284 | -0.0131 | -3.2494
0 | -0.1582 | 0.05312 | -0.0093 | -2.9782
0.5 | -0.1446 | 0.05349 | -0.0055 | -2.7033
1 | -0.1309 | 0.05392 | -0.0016 | -2.4277
1.5 | -0.1174 | 0.05441 | 0.0021 | -2.1577
2 | -0.1042 | 0.05492 | 0.0059 | -1.8973
2.5 | -0.0913 | 0.05547 | 0.0096 | -1.6459
3 | -0.0405 | 0.05869 | 0.0054 | -0.69007
3.5 | 0.0088 | 0.0616 | 0.0017 | 0.14286
4 | 0.047 | 0.06378 | 0.0005 | 0.73691
4.5 | 0.0809 | 0.0661 | 0.0002 | 1.2239
5 | 0.1236 | 0.06964 | -0.0014 | 1.7748
5.5 | 0.148 | 0.07125 | 0.0001 | 2.0772
6 | 0.1944 | 0.07575 | -0.0023 | 2.5663
7 | 0.257 | 0.0817 | -0.0028 | 3.1457
7.5 | 0.289 | 0.0849 | -0.0033 | 3.404
8 | 0.321 | 0.089 | -0.0044 | 3.6067
9 | 0.3818 | 0.09726 | -0.0064 | 3.9256
9.5 | 0.4238 | 0.10254 | -0.0088 | 4.133
10 | 0.4383 | 0.10633 | -0.0088 | 4.1221
10.5 | 0.4829 | 0.11267 | -0.0116 | 4.286
11 | 0.497 | 0.11651 | -0.0119 | 4.2657
11.5 | 0.5172 | 0.12172 | -0.0132 | 4.2491
12 | 0.546 | 0.12727 | -0.015 | 4.2901
12.5 | 0.6325 | 0.12351 | -0.0115 | 5.121
13 | 0.6598 | 0.12773 | -0.0121 | 5.1656
13.5 | 0.6856 | 0.13228 | -0.0127 | 5.1829
14 | 0.7084 | 0.13735 | -0.0136 | 5.1576
14.5 | 0.7314 | 0.14258 | -0.0145 | 5.1298
15 | 0.7562 | 0.14758 | -0.0151 | 5.124
15.5 | 0.7757 | 0.15317 | -0.0161 | 5.0643
16 | 0.7107 | 0.17527 | -0.0299 | 4.0549
16.5 | 0.7743 | 0.17152 | -0.0237 | 4.5143
17 | 0.7764 | 0.18035 | -0.0278 | 4.305
17.5 | 0.8051 | 0.18379 | -0.0273 | 4.3805
18 | 0.7983 | 0.19581 | -0.0342 | 4.0769
18.5 | 0.8203 | 0.20474 | -0.0368 | 4.0065
19 | 0.8029 | 0.22473 | -0.0496 | 3.5727
19.5 | 0.8088 | 0.22997 | -0.0544 | 3.517
20 | 0.8204 | 0.23667 | -0.0588 | 3.4664

## 7. Re 50k Mach 0.50 (1)
BIGFOIL.COM POLAR EXPORT
e266
EPPLER 266 |  |  |  | Cl Max: | 1.38 | at alpha= | 8.5 | deg
JavaFoil+Calcfoil stall+Eppler ext transition |  |  |  | L/D Max: | 30.441 | at alpha= | 6.5 | deg
Re: | 50000 |  |  | Cd Min: | 0.02242 | at alpha= | -2 | deg
Mach: | 0.5 |  |  | Cl=0 at alpha= | -3.0147 | deg
|  |  |  | @ Cl=0.1, Cd= | 0.022425
|  |  |  | @ Cl=0.4, Cd= | 0.026383
|  |  |  | @ Cl=0.6, Cd= | 0.028054
alpha (deg) | Cl | Cd | Cm | Cl/Cd
-20 | -0.946 | 0.42217 | -0.012 | -2.241
-19.5 | -0.919 | 0.42064 | -0.012 | -2.185
-19 | -0.892 | 0.41002 | -0.013 | -2.176
-18.5 | -0.865 | 0.41184 | -0.013 | -2.1
-18 | -0.838 | 0.40313 | -0.014 | -2.079
-17.5 | -0.811 | 0.37862 | -0.014 | -2.141
-17 | -0.782 | 0.34697 | -0.015 | -2.255
-16.5 | -0.753 | 0.32939 | -0.014 | -2.286
-16 | -0.725 | 0.33543 | -0.015 | -2.163
-15.5 | -0.698 | 0.31664 | -0.015 | -2.205
-15 | -0.671 | 0.31452 | -0.016 | -2.133
-14.5 | -0.643 | 0.303 | -0.016 | -2.123
-14 | -0.616 | 0.29462 | -0.017 | -2.09
-13.5 | -0.588 | 0.31314 | -0.017 | -1.878
-13 | -0.559 | 0.26673 | -0.016 | -2.096
-12.5 | -0.531 | 0.25451 | -0.016 | -2.087
-12 | -0.503 | 0.24823 | -0.016 | -2.027
-11.5 | -0.475 | 0.25613 | -0.017 | -1.856
-11 | -0.448 | 0.25279 | -0.017 | -1.771
-10.5 | -0.42 | 0.24973 | -0.018 | -1.681
-10 | -0.392 | 0.21152 | -0.018 | -1.854
-9.5 | -0.364 | 0.16914 | -0.016 | -2.15
-9 | -0.336 | 0.16961 | -0.015 | -1.979
-8.5 | -0.308 | 0.15267 | -0.015 | -2.016
-8 | -0.28 | 0.15003 | -0.016 | -1.865
-7.5 | -0.252 | 0.14736 | -0.016 | -1.709
-7 | -0.224 | 0.14495 | -0.016 | -1.544
-6.5 | -0.301 | 0.0829 | -0.016 | -3.628
-6 | -0.293 | 0.06306 | -0.017 | -4.644
-5.5 | -0.259 | 0.05542 | -0.018 | -4.665
-5 | -0.214 | 0.05029 | -0.019 | -4.251
-4.5 | -0.164 | 0.04741 | -0.019 | -3.449
-4 | -0.11 | 0.04443 | -0.021 | -2.48
-3.5 | -0.066 | 0.02312 | -0.053 | -2.861
-3 | 0.002 | 0.02253 | -0.053 | 0.078
-2.5 | 0.069 | 0.02243 | -0.054 | 3.079
-2 | 0.137 | 0.02242 | -0.055 | 6.114
-1.5 | 0.205 | 0.02252 | -0.057 | 9.094
-1 | 0.273 | 0.02266 | -0.058 | 12.029
-0.5 | 0.34 | 0.02289 | -0.059 | 14.869
0 | 0.392 | 0.02633 | -0.06 | 14.908
0.5 | 0.457 | 0.02676 | -0.061 | 17.09
1 | 0.522 | 0.0273 | -0.062 | 19.123
1.5 | 0.587 | 0.02792 | -0.063 | 21.004
2 | 0.651 | 0.02858 | -0.064 | 22.774
2.5 | 0.715 | 0.02938 | -0.066 | 24.343
3 | 0.779 | 0.03028 | -0.067 | 25.737
3.5 | 0.843 | 0.03129 | -0.068 | 26.95
4 | 0.899 | 0.03236 | -0.069 | 27.789
4.5 | 0.962 | 0.03359 | -0.07 | 28.634
5 | 1.024 | 0.03483 | -0.071 | 29.394
5.5 | 1.086 | 0.03626 | -0.072 | 29.939
6 | 1.147 | 0.03794 | -0.074 | 30.221
6.5 | 1.206 | 0.03961 | -0.075 | 30.441
7 | 1.259 | 0.04163 | -0.076 | 30.232
7.5 | 1.303 | 0.04379 | -0.077 | 29.759
8 | 1.339 | 0.04637 | -0.078 | 28.878
8.5 | 1.38 | 0.05275 | -0.082 | 26.158
9 | 1.185 | 0.07286 | -0.03 | 16.268
9.5 | 1.118 | 0.08702 | -0.028 | 12.853
10 | 0.723 | 0.15767 | -0.027 | 4.588
10.5 | 0.751 | 0.1614 | -0.028 | 4.65
11 | 0.778 | 0.16564 | -0.028 | 4.695
11.5 | 0.805 | 0.22366 | -0.036 | 3.601
12 | 0.833 | 0.22127 | -0.037 | 3.762
12.5 | 0.86 | 0.24744 | -0.038 | 3.474
13 | 0.888 | 0.28478 | -0.045 | 3.119
13.5 | 0.915 | 0.29129 | -0.046 | 3.142

## 8. Re 50k Mach 0.50 (2)
BIGFOIL.COM POLAR EXPORT
e266
EPPLER 266 |  |  |  | Cl Max: | 0.8868 | at alpha= | 20 | deg
XFOIL ncrit=9 |  |  |  | L/D Max: | 4.6117 | at alpha= | 13.5 | deg
Re: | 50000 |  |  | Cd Min: | 0.26298 | at alpha= | 20 | deg
Mach: | 0.5 |  |  | Cl=0 at alpha= | 3.1511 | deg
|  |  |  | @ Cl=0.1, Cd= | 0.074552
|  |  |  | @ Cl=0.4, Cd= | 0.10943
|  |  |  | @ Cl=0.6, Cd= | 0.13278
alpha (deg) | Cl | Cd | Cm | Cl/Cd
-9 | -0.2474 | 0.12876 | -0.0548 | -1.9214
-8.5 | -0.3024 | 0.11584 | -0.0691 | -2.6105
-8 | -0.337 | 0.1081 | -0.071 | -3.1175
-7.5 | -0.3838 | 0.10023 | -0.0733 | -3.8292
-7 | -0.4139 | 0.09373 | -0.072 | -4.4159
-6.5 | -0.4859 | 0.08916 | -0.0652 | -5.4498
-6 | -0.5743 | 0.08612 | -0.0534 | -6.6686
-5.5 | -0.6063 | 0.08123 | -0.0456 | -7.464
-5 | -0.6467 | 0.07645 | -0.0357 | -8.4591
-4.5 | -0.7381 | 0.07414 | -0.0126 | -9.9555
-4 | -0.7413 | 0.06714 | -0.0082 | -11.0411
-3.5 | -0.7287 | 0.06078 | -0.0043 | -11.9891
-3 | -0.7007 | 0.05544 | -0.0009 | -12.6389
-2 | -0.1756 | 0.05987 | -0.0389 | -2.933
-1.5 | -0.2144 | 0.05932 | -0.0259 | -3.6143
-1 | -0.2011 | 0.05916 | -0.0216 | -3.3993
-0.5 | -0.1863 | 0.05923 | -0.0173 | -3.1454
0 | -0.1706 | 0.0595 | -0.0131 | -2.8672
0.5 | -0.1544 | 0.05992 | -0.009 | -2.5768
1 | -0.1379 | 0.06045 | -0.0049 | -2.2812
1.5 | -0.1216 | 0.0611 | -0.0009 | -1.9902
2 | -0.1054 | 0.06183 | 0.003 | -1.7047
2.5 | -0.069 | 0.06372 | 0.0025 | -1.0829
3 | -0.0136 | 0.06681 | -0.002 | -0.20356
3.5 | 0.0314 | 0.06958 | -0.004 | 0.45128
4 | 0.0744 | 0.07275 | -0.0053 | 1.0227
4.5 | 0.1109 | 0.07532 | -0.0053 | 1.4724
5 | 0.1337 | 0.07696 | -0.0028 | 1.7373
5.5 | 0.1635 | 0.07993 | -0.0016 | 2.0455
6 | 0.1908 | 0.08242 | 0.0001 | 2.315
6.5 | 0.2109 | 0.08479 | 0.0025 | 2.4873
7.5 | 0.2703 | 0.09163 | 0.0031 | 2.9499
8 | 0.322 | 0.09772 | 0.0001 | 3.2951
8.5 | 0.3339 | 0.09995 | 0.0017 | 3.3407
9 | 0.3759 | 0.10573 | -0.0006 | 3.5553
9.5 | 0.4017 | 0.10969 | -0.0012 | 3.6621
10 | 0.4262 | 0.11455 | -0.0024 | 3.7206
11 | 0.534 | 0.12101 | -0.0034 | 4.4129
11.5 | 0.5556 | 0.12516 | -0.0041 | 4.4391
12 | 0.5845 | 0.12998 | -0.0054 | 4.4968
12.5 | 0.6131 | 0.13515 | -0.0068 | 4.5364
13 | 0.6426 | 0.1407 | -0.0084 | 4.5672
13.5 | 0.6758 | 0.14654 | -0.01 | 4.6117
14 | 0.6821 | 0.15395 | -0.0133 | 4.4307
14.5 | 0.6971 | 0.16135 | -0.0166 | 4.3204
15 | 0.724 | 0.16846 | -0.019 | 4.2978
15.5 | 0.7348 | 0.17656 | -0.0232 | 4.1618
16 | 0.7491 | 0.18489 | -0.0274 | 4.0516
16.5 | 0.775 | 0.19284 | -0.0301 | 4.0189
17 | 0.8006 | 0.2007 | -0.0328 | 3.989
17.5 | 0.8014 | 0.21054 | -0.0399 | 3.8064
18.5 | 0.8274 | 0.23659 | -0.0547 | 3.4972
19 | 0.8539 | 0.24725 | -0.0587 | 3.4536
19.5 | 0.86 | 0.25234 | -0.0655 | 3.4081
20 | 0.8868 | 0.26298 | -0.0697 | 3.3721

## 9. Re 100k Mach 0.00 (1)
BIGFOIL.COM POLAR EXPORT
e266
EPPLER 266 |  |  |  | Cl Max: | 1.438 | at alpha= | 11 | deg
JavaFoil+Calcfoil stall+Eppler ext transition |  |  |  | L/D Max: | 43.052 | at alpha= | 8 | deg
Re: | 100000 |  |  | Cd Min: | 0.01526 | at alpha= | -1.5 | deg
Mach: | 0 |  |  | Cl=0 at alpha= | -3.017 | deg
|  |  |  | @ Cl=0.1, Cd= | 0.015309
|  |  |  | @ Cl=0.4, Cd= | 0.017794
|  |  |  | @ Cl=0.6, Cd= | 0.019179
alpha (deg) | Cl | Cd | Cm | Cl/Cd
-18.5 | -0.52 | 0.25876 | -0.008 | -2.011
-18 | -0.535 | 0.25417 | -0.008 | -2.105
-17.5 | -0.549 | 0.22868 | -0.008 | -2.403
-17 | -0.563 | 0.22329 | -0.008 | -2.521
-16.5 | -0.576 | 0.2019 | -0.009 | -2.852
-16 | -0.588 | 0.18835 | -0.009 | -3.12
-15.5 | -0.598 | 0.17137 | -0.009 | -3.49
-15 | -0.607 | 0.15984 | -0.01 | -3.798
-14.5 | -0.614 | 0.14916 | -0.01 | -4.117
-14 | -0.619 | 0.14482 | -0.01 | -4.275
-13.5 | -0.622 | 0.13426 | -0.01 | -4.63
-13 | -0.622 | 0.12617 | -0.011 | -4.928
-12.5 | -0.619 | 0.11639 | -0.011 | -5.316
-12 | -0.613 | 0.10615 | -0.011 | -5.772
-11.5 | -0.603 | 0.09985 | -0.012 | -6.043
-11 | -0.591 | 0.08953 | -0.012 | -6.598
-10.5 | -0.574 | 0.08267 | -0.013 | -6.949
-10 | -0.555 | 0.07667 | -0.013 | -7.233
-9.5 | -0.531 | 0.07388 | -0.014 | -7.19
-9 | -0.504 | 0.06888 | -0.014 | -7.323
-8.5 | -0.474 | 0.06434 | -0.015 | -7.371
-8 | -0.441 | 0.06026 | -0.015 | -7.318
-7.5 | -0.405 | 0.05712 | -0.016 | -7.087
-7 | -0.366 | 0.05356 | -0.016 | -6.837
-6.5 | -0.325 | 0.05039 | -0.017 | -6.454
-6 | -0.282 | 0.04757 | -0.017 | -5.934
-5.5 | -0.238 | 0.04493 | -0.018 | -5.291
-5 | -0.192 | 0.04288 | -0.019 | -4.471
-4.5 | -0.175 | 0.01817 | -0.049 | -9.642
-4 | -0.117 | 0.01767 | -0.049 | -6.626
-3.5 | -0.057 | 0.01565 | -0.048 | -3.627
-3 | 0.002 | 0.01547 | -0.048 | 0.099
-2.5 | 0.06 | 0.01537 | -0.049 | 3.916
-2 | 0.119 | 0.01528 | -0.05 | 7.802
-1.5 | 0.178 | 0.01526 | -0.051 | 11.673
-1 | 0.237 | 0.01528 | -0.052 | 15.524
-0.5 | 0.296 | 0.01532 | -0.053 | 19.334
0 | 0.345 | 0.01744 | -0.053 | 19.781
0.5 | 0.401 | 0.0178 | -0.054 | 22.543
1 | 0.458 | 0.01812 | -0.055 | 25.254
1.5 | 0.514 | 0.01849 | -0.056 | 27.8
2 | 0.57 | 0.0189 | -0.057 | 30.177
2.5 | 0.626 | 0.01942 | -0.058 | 32.23
3 | 0.682 | 0.01992 | -0.059 | 34.22
3.5 | 0.737 | 0.02055 | -0.06 | 35.858
4 | 0.788 | 0.02117 | -0.061 | 37.216
4.5 | 0.843 | 0.02186 | -0.062 | 38.556
5 | 0.897 | 0.02259 | -0.063 | 39.727
5.5 | 0.951 | 0.02345 | -0.064 | 40.552
6 | 1.004 | 0.02436 | -0.065 | 41.233
6.5 | 1.059 | 0.02511 | -0.066 | 42.172
7 | 1.111 | 0.02598 | -0.067 | 42.773
7.5 | 1.16 | 0.02696 | -0.068 | 43.03
8 | 1.207 | 0.02802 | -0.069 | 43.052
8.5 | 1.25 | 0.02923 | -0.07 | 42.775
9 | 1.294 | 0.03017 | -0.072 | 42.899
9.5 | 1.358 | 0.03619 | -0.075 | 37.525
10 | 1.389 | 0.03821 | -0.076 | 36.358
10.5 | 1.416 | 0.04042 | -0.077 | 35.036
11 | 1.438 | 0.04242 | -0.077 | 33.904
11.5 | 1.253 | 0.08038 | -0.029 | 15.59
12 | 1.266 | 0.086 | -0.029 | 14.715
12.5 | 1.273 | 0.09155 | -0.029 | 13.911
13 | 1.277 | 0.09755 | -0.029 | 13.09
13.5 | 1.276 | 0.10437 | -0.029 | 12.225
14 | 1.27 | 0.11293 | -0.029 | 11.25
14.5 | 1.261 | 0.1217 | -0.029 | 10.361
15 | 1.247 | 0.13046 | -0.029 | 9.561
15.5 | 1.23 | 0.1385 | -0.029 | 8.882
16 | 1.21 | 0.14894 | -0.029 | 8.121

## 10. Re 100k Mach 0.00 (2)
BIGFOIL.COM POLAR EXPORT
e266
EPPLER 266 |  |  |  | Cl Max: | 1.1709 | at alpha= | 17.5 | deg
XFOIL ncrit=9 |  |  |  | L/D Max: | 26.0422 | at alpha= | 12.5 | deg
Re: | 100000 |  |  | Cd Min: | 0.22111 | at alpha= | -20 | deg
Mach: | 0 |  |  | Cl=0 at alpha= | -4.0061 | deg
|  |  |  | @ Cl=0.1, Cd= | 0.032266
|  |  |  | @ Cl=0.4, Cd= | 0.03294
|  |  |  | @ Cl=0.6, Cd= | 0.065181
alpha (deg) | Cl | Cd | Cm | Cl/Cd
-20 | -0.4569 | 0.22111 | -0.0157 | -2.0664
-19.5 | -0.4415 | 0.21556 | -0.019 | -2.0482
-19 | -0.4342 | 0.21205 | -0.0241 | -2.0476
-18.5 | -0.443 | 0.21261 | -0.0303 | -2.0836
-18 | -0.4 | 0.19786 | -0.029 | -2.0216
-17.5 | -0.3838 | 0.19211 | -0.0315 | -1.9978
-17 | -0.3843 | 0.18902 | -0.0367 | -2.0331
-16.5 | -0.3809 | 0.18302 | -0.0406 | -2.0812
-16 | -0.3471 | 0.17376 | -0.04 | -1.9976
-15.5 | -0.3355 | 0.16792 | -0.0425 | -1.998
-15 | -0.3539 | 0.1651 | -0.0491 | -2.1435
-14.5 | -0.3249 | 0.15538 | -0.0486 | -2.091
-14 | -0.3076 | 0.1491 | -0.0494 | -2.063
-13.5 | -0.3285 | 0.14444 | -0.0556 | -2.2743
-13 | -0.3063 | 0.13606 | -0.055 | -2.2512
-12.5 | -0.2985 | 0.13061 | -0.0556 | -2.2854
-12 | -0.3428 | 0.12513 | -0.0666 | -2.7396
-11.5 | -0.2977 | 0.11478 | -0.0746 | -2.5937
-11 | -0.2364 | 0.10511 | -0.0794 | -2.2491
-10.5 | -0.2135 | 0.09515 | -0.0901 | -2.2438
-10 | -0.1966 | 0.08576 | -0.0992 | -2.2924
-9.5 | -0.1925 | 0.07739 | -0.1056 | -2.4874
-9 | -0.2082 | 0.06947 | -0.11 | -2.997
-8 | -0.3763 | 0.04789 | -0.0975 | -7.8576
-7.5 | -0.3435 | 0.0286 | -0.0889 | -12.0105
-7 | -0.3103 | 0.0227 | -0.087 | -13.6696
-6.5 | -0.2888 | 0.0203 | -0.0828 | -14.2266
-6 | -0.2474 | 0.01797 | -0.0807 | -13.7674
-5.5 | -0.189 | 0.01504 | -0.0813 | -12.5665
-5 | -0.1708 | 0.01478 | -0.0764 | -11.5562
-4.5 | -0.1295 | 0.02775 | -0.0772 | -4.6667
-3.5 | 0.1327 | 0.03291 | -0.0844 | 4.0322
-3 | 0.2226 | 0.03346 | -0.091 | 6.6527
-2.5 | 0.2943 | 0.03349 | -0.0959 | 8.7877
-2 | 0.3693 | 0.033 | -0.1015 | 11.1909
-1.5 | 0.4407 | 0.03286 | -0.1074 | 13.4114
-1 | 0.48 | 0.0342 | -0.1091 | 14.0351
-0.5 | 0.5616 | 0.03378 | -0.1171 | 16.6252
0 | 0.5441 | 0.03734 | -0.1091 | 14.5715
0.5 | 0.4814 | 0.0419 | -0.0938 | 11.4893
1.5 | 0.3461 | 0.04983 | -0.063 | 6.9456
2 | 0.3214 | 0.05264 | -0.0546 | 6.1056
2.5 | 0.368 | 0.05363 | -0.0543 | 6.8618
4.5 | 0.4157 | 0.05943 | -0.035 | 6.9948
5 | 0.3924 | 0.06104 | -0.0263 | 6.4286
5.5 | 0.3559 | 0.06538 | -0.0189 | 5.4436
6 | 0.4254 | 0.06159 | -0.0157 | 6.907
6.5 | 0.4539 | 0.06192 | -0.012 | 7.3304
7 | 0.4898 | 0.06238 | -0.0095 | 7.8519
8 | 0.5666 | 0.06418 | -0.007 | 8.8283
9 | 0.6387 | 0.06634 | -0.0054 | 9.6277
9.5 | 0.6937 | 0.066 | -0.0053 | 10.5106
10 | 0.7509 | 0.06513 | -0.005 | 11.5292
11 | 0.883 | 0.05978 | -0.0036 | 14.7708
12 | 1.0807 | 0.04458 | -0.0016 | 24.2418
12.5 | 1.1232 | 0.04313 | 0.0007 | 26.0422
13 | 1.1327 | 0.04528 | 0.0038 | 25.0155
13.5 | 1.121 | 0.05031 | 0.0062 | 22.2819
14 | 1.1096 | 0.05605 | 0.0078 | 19.7966
14.5 | 1.0945 | 0.06276 | 0.0086 | 17.4395
15 | 1.0743 | 0.07057 | 0.0091 | 15.2232
15.5 | 1.0601 | 0.07815 | 0.0094 | 13.5649
16 | 1.0766 | 0.08193 | 0.0108 | 13.1405
16.5 | 1.1172 | 0.08344 | 0.0129 | 13.3893
17 | 1.1328 | 0.08848 | 0.0129 | 12.8029
17.5 | 1.1709 | 0.09199 | 0.0138 | 12.7286
18 | 1.159 | 0.10062 | 0.0122 | 11.5186
18.5 | 1.1352 | 0.11102 | 0.0091 | 10.2252
19 | 1.1022 | 0.12335 | 0.0041 | 8.9355
19.5 | 1.0661 | 0.13721 | -0.0029 | 7.7698
20 | 0.8831 | 0.19501 | -0.037 | 4.5285

## 11. Re 100k Mach 0.10 (1)
BIGFOIL.COM POLAR EXPORT
e266
EPPLER 266 |  |  |  | Cl Max: | 1.439 | at alpha= | 11 | deg
JavaFoil+Calcfoil stall+Eppler ext transition |  |  |  | L/D Max: | 42.972 | at alpha= | 8 | deg
Re: | 100000 |  |  | Cd Min: | 0.01532 | at alpha= | -1.5 | deg
Mach: | 0.1 |  |  | Cl=0 at alpha= | -3.017 | deg
|  |  |  | @ Cl=0.1, Cd= | 0.01535
|  |  |  | @ Cl=0.4, Cd= | 0.017825
|  |  |  | @ Cl=0.6, Cd= | 0.019251
alpha (deg) | Cl | Cd | Cm | Cl/Cd
-18 | -0.488 | 0.28242 | -0.008 | -1.727
-17.5 | -0.505 | 0.25769 | -0.008 | -1.959
-17 | -0.521 | 0.24141 | -0.008 | -2.159
-16.5 | -0.537 | 0.21023 | -0.009 | -2.555
-16 | -0.552 | 0.19733 | -0.009 | -2.797
-15.5 | -0.566 | 0.18336 | -0.01 | -3.085
-15 | -0.578 | 0.16695 | -0.01 | -3.46
-14.5 | -0.588 | 0.15536 | -0.01 | -3.785
-14 | -0.596 | 0.1506 | -0.01 | -3.958
-13.5 | -0.602 | 0.14035 | -0.011 | -4.287
-13 | -0.605 | 0.1296 | -0.011 | -4.666
-12.5 | -0.605 | 0.11811 | -0.011 | -5.119
-12 | -0.601 | 0.11121 | -0.011 | -5.405
-11.5 | -0.594 | 0.099 | -0.012 | -6.003
-11 | -0.584 | 0.09071 | -0.012 | -6.434
-10.5 | -0.569 | 0.08371 | -0.013 | -6.8
-10 | -0.551 | 0.07839 | -0.013 | -7.028
-9.5 | -0.529 | 0.07447 | -0.014 | -7.102
-9 | -0.503 | 0.06937 | -0.014 | -7.252
-8.5 | -0.474 | 0.06469 | -0.015 | -7.323
-8 | -0.441 | 0.06055 | -0.015 | -7.286
-7.5 | -0.405 | 0.0574 | -0.016 | -7.063
-7 | -0.367 | 0.05373 | -0.016 | -6.832
-6.5 | -0.326 | 0.05066 | -0.017 | -6.439
-6 | -0.283 | 0.04771 | -0.017 | -5.939
-5.5 | -0.239 | 0.04505 | -0.018 | -5.299
-5 | -0.193 | 0.04296 | -0.019 | -4.482
-4.5 | -0.176 | 0.01825 | -0.049 | -9.645
-4 | -0.118 | 0.01768 | -0.049 | -6.65
-3.5 | -0.057 | 0.01566 | -0.048 | -3.64
-3 | 0.002 | 0.01549 | -0.048 | 0.1
-2.5 | 0.06 | 0.01537 | -0.049 | 3.933
-2 | 0.12 | 0.01534 | -0.05 | 7.809
-1.5 | 0.179 | 0.01532 | -0.051 | 11.688
-1 | 0.238 | 0.01532 | -0.052 | 15.558
-0.5 | 0.298 | 0.01536 | -0.053 | 19.379
0 | 0.346 | 0.01755 | -0.054 | 19.741
0.5 | 0.403 | 0.01784 | -0.055 | 22.611
1 | 0.46 | 0.01822 | -0.055 | 25.235
1.5 | 0.516 | 0.01859 | -0.056 | 27.773
2 | 0.573 | 0.019 | -0.057 | 30.147
2.5 | 0.629 | 0.01952 | -0.058 | 32.204
3 | 0.685 | 0.02004 | -0.059 | 34.178
3.5 | 0.741 | 0.02061 | -0.06 | 35.948
4 | 0.792 | 0.02131 | -0.061 | 37.155
4.5 | 0.847 | 0.02199 | -0.062 | 38.509
5 | 0.902 | 0.02272 | -0.063 | 39.674
5.5 | 0.956 | 0.02356 | -0.064 | 40.58
6 | 1.01 | 0.02444 | -0.065 | 41.299
6.5 | 1.064 | 0.02526 | -0.066 | 42.129
7 | 1.117 | 0.02611 | -0.067 | 42.761
7.5 | 1.165 | 0.02714 | -0.068 | 42.942
8 | 1.212 | 0.0282 | -0.069 | 42.972
8.5 | 1.255 | 0.02943 | -0.071 | 42.648
9 | 1.299 | 0.03038 | -0.072 | 42.749
9.5 | 1.362 | 0.03663 | -0.075 | 37.175
10 | 1.392 | 0.03866 | -0.076 | 36.018
10.5 | 1.418 | 0.04091 | -0.077 | 34.663
11 | 1.439 | 0.04297 | -0.078 | 33.485
11.5 | 1.253 | 0.08066 | -0.029 | 15.53
12 | 1.263 | 0.08624 | -0.029 | 14.649
12.5 | 1.269 | 0.09169 | -0.029 | 13.842
13 | 1.27 | 0.09809 | -0.029 | 12.948
13.5 | 1.266 | 0.10496 | -0.029 | 12.063
14 | 1.257 | 0.1149 | -0.029 | 10.944
14.5 | 1.244 | 0.12289 | -0.029 | 10.125
15 | 1.227 | 0.13185 | -0.029 | 9.306
15.5 | 1.206 | 0.14195 | -0.029 | 8.494
16 | 1.181 | 0.15106 | -0.029 | 7.817

## 12. Re 100k Mach 0.10 (2)
BIGFOIL.COM POLAR EXPORT
e266
EPPLER 266 |  |  |  | Cl Max: | 1.1519 | at alpha= | 17.5 | deg
XFOIL ncrit=9 |  |  |  | L/D Max: | 26.0764 | at alpha= | 12.5 | deg
Re: | 100000 |  |  | Cd Min: | 0.22173 | at alpha= | -20 | deg
Mach: | 0.1 |  |  | Cl=0 at alpha= | -3.7579 | deg
|  |  |  | @ Cl=0.1, Cd= | 0.032263
|  |  |  | @ Cl=0.4, Cd= | 0.033466
|  |  |  | @ Cl=0.6, Cd= | 0.066153
alpha (deg) | Cl | Cd | Cm | Cl/Cd
-20 | -0.4573 | 0.22173 | -0.0157 | -2.0624
-19.5 | -0.4418 | 0.21617 | -0.0191 | -2.0438
-19 | -0.4359 | 0.21318 | -0.0244 | -2.0448
-18.5 | -0.4442 | 0.21367 | -0.0306 | -2.0789
-18 | -0.3992 | 0.19835 | -0.029 | -2.0126
-17.5 | -0.3835 | 0.19264 | -0.0316 | -1.9908
-17 | -0.3861 | 0.19011 | -0.0372 | -2.0309
-16.5 | -0.3724 | 0.18205 | -0.0398 | -2.0456
-16 | -0.3456 | 0.17422 | -0.0402 | -1.9837
-15.5 | -0.3346 | 0.16843 | -0.0428 | -1.9866
-15 | -0.3549 | 0.16596 | -0.0497 | -2.1385
-14.5 | -0.3208 | 0.15575 | -0.0485 | -2.0597
-14 | -0.3056 | 0.14957 | -0.0497 | -2.0432
-13.5 | -0.3298 | 0.14525 | -0.0564 | -2.2706
-13 | -0.3013 | 0.13664 | -0.0549 | -2.2051
-12.5 | -0.2986 | 0.13131 | -0.0561 | -2.274
-12 | -0.3172 | 0.12437 | -0.064 | -2.5505
-11.5 | -0.3006 | 0.11485 | -0.0779 | -2.6173
-11 | -0.2301 | 0.10531 | -0.0808 | -2.185
-10.5 | -0.204 | 0.09555 | -0.091 | -2.135
-10 | -0.1871 | 0.08633 | -0.0998 | -2.1673
-9.5 | -0.1826 | 0.07815 | -0.1059 | -2.3365
-9 | -0.196 | 0.0703 | -0.1103 | -2.7881
-8 | -0.3509 | 0.04889 | -0.1022 | -7.1773
-7.5 | -0.3534 | 0.04239 | -0.0937 | -8.3369
-7 | -0.3241 | 0.03753 | -0.0905 | -8.6358
-6.5 | -0.2862 | 0.03426 | -0.0877 | -8.3538
-6 | -0.2452 | 0.03224 | -0.0854 | -7.6055
-5.5 | -0.1767 | 0.0291 | -0.0873 | -6.0722
-5 | -0.1425 | 0.02831 | -0.0841 | -5.0336
-4.5 | -0.1296 | 0.02804 | -0.0779 | -4.622
-4 | -0.1239 | 0.02683 | -0.0646 | -4.618
-3.5 | 0.132 | 0.03304 | -0.0848 | 3.9952
-3 | 0.211 | 0.03394 | -0.0896 | 6.2169
-2.5 | 0.2911 | 0.0338 | -0.0956 | 8.6124
-2 | 0.3693 | 0.03324 | -0.1017 | 11.1101
-1.5 | 0.4278 | 0.03367 | -0.1058 | 12.7057
-1 | 0.4737 | 0.03471 | -0.1083 | 13.6474
-0.5 | 0.557 | 0.03422 | -0.1162 | 16.277
0 | 0.5173 | 0.03879 | -0.1055 | 13.3359
0.5 | 0.489 | 0.04197 | -0.0949 | 11.6512
1.5 | 0.2568 | 0.05331 | -0.0541 | 4.8171
2 | 0.3063 | 0.05362 | -0.0535 | 5.7124
2.5 | 0.3306 | 0.05573 | -0.0511 | 5.9322
4.5 | 0.3942 | 0.06004 | -0.0325 | 6.5656
5 | 0.357 | 0.06286 | -0.0236 | 5.6793
5.5 | 0.4067 | 0.06138 | -0.0203 | 6.6259
6 | 0.4344 | 0.06168 | -0.0163 | 7.0428
6.5 | 0.4633 | 0.06199 | -0.0126 | 7.4738
7 | 0.4981 | 0.06241 | -0.0098 | 7.9811
7.5 | 0.5252 | 0.06357 | -0.0075 | 8.2618
8.5 | 0.5909 | 0.06612 | -0.0052 | 8.9368
9 | 0.643 | 0.06631 | -0.0051 | 9.6969
9.5 | 0.6992 | 0.06587 | -0.0049 | 10.6148
10 | 0.7301 | 0.06719 | -0.0039 | 10.8662
10.5 | 0.7824 | 0.06641 | -0.0033 | 11.7814
11 | 0.8906 | 0.0593 | -0.003 | 15.0185
11.5 | 0.9733 | 0.05345 | -0.0016 | 18.2095
12 | 1.0415 | 0.04912 | 0 | 21.2032
12.5 | 1.1265 | 0.0432 | 0.0018 | 26.0764
13 | 1.1285 | 0.04621 | 0.005 | 24.4211
13.5 | 1.1159 | 0.05144 | 0.0073 | 21.6932
14 | 1.1037 | 0.05741 | 0.0086 | 19.2249
14.5 | 1.0878 | 0.06436 | 0.0094 | 16.9018
15 | 1.0675 | 0.07233 | 0.0097 | 14.7587
15.5 | 1.0567 | 0.07939 | 0.0101 | 13.3102
16 | 1.0754 | 0.08315 | 0.0114 | 12.9333
16.5 | 1.1151 | 0.08492 | 0.0135 | 13.1312
17.5 | 1.1519 | 0.09498 | 0.0135 | 12.1278
18 | 1.1461 | 0.10358 | 0.012 | 11.0649
18.5 | 1.1198 | 0.11449 | 0.0083 | 9.7808
19 | 1.0862 | 0.12727 | 0.0027 | 8.5346
19.5 | 1.03 | 0.14509 | -0.008 | 7.099
20 | 0.8921 | 0.19237 | -0.0356 | 4.6374

## 13. Re 100k Mach 0.25 (1)
BIGFOIL.COM POLAR EXPORT
e266
EPPLER 266 |  |  |  | Cl Max: | 1.423 | at alpha= | 10.5 | deg
JavaFoil+Calcfoil stall+Eppler ext transition |  |  |  | L/D Max: | 42.465 | at alpha= | 7.5 | deg
Re: | 100000 |  |  | Cd Min: | 0.01553 | at alpha= | -2 | deg
Mach: | 0.25 |  |  | Cl=0 at alpha= | -3.0161 | deg
|  |  |  | @ Cl=0.1, Cd= | 0.015553
|  |  |  | @ Cl=0.4, Cd= | 0.018221
|  |  |  | @ Cl=0.6, Cd= | 0.019619
alpha (deg) | Cl | Cd | Cm | Cl/Cd
-15.5 | -0.251 | 0.3616 | -0.01 | -0.695
-15 | -0.302 | 0.32298 | -0.011 | -0.935
-14.5 | -0.347 | 0.27178 | -0.011 | -1.275
-14 | -0.387 | 0.23312 | -0.011 | -1.659
-13.5 | -0.422 | 0.18396 | -0.011 | -2.296
-13 | -0.453 | 0.17209 | -0.011 | -2.633
-12.5 | -0.479 | 0.15237 | -0.012 | -3.142
-12 | -0.499 | 0.13604 | -0.012 | -3.667
-11.5 | -0.513 | 0.12067 | -0.012 | -4.25
-11 | -0.521 | 0.10529 | -0.013 | -4.948
-10.5 | -0.522 | 0.09386 | -0.013 | -5.566
-10 | -0.518 | 0.08812 | -0.014 | -5.874
-9.5 | -0.507 | 0.08024 | -0.014 | -6.313
-9 | -0.49 | 0.0737 | -0.014 | -6.642
-8.5 | -0.467 | 0.06846 | -0.015 | -6.822
-8 | -0.439 | 0.06411 | -0.015 | -6.852
-7.5 | -0.407 | 0.05957 | -0.016 | -6.833
-7 | -0.371 | 0.05544 | -0.016 | -6.688
-6.5 | -0.331 | 0.05178 | -0.017 | -6.396
-6 | -0.289 | 0.04828 | -0.018 | -5.98
-5.5 | -0.244 | 0.0456 | -0.019 | -5.347
-5 | -0.197 | 0.04332 | -0.019 | -4.55
-4.5 | -0.149 | 0.04066 | -0.023 | -3.67
-4 | -0.121 | 0.01788 | -0.049 | -6.741
-3.5 | -0.06 | 0.01753 | -0.05 | -3.412
-3 | 0.002 | 0.01568 | -0.049 | 0.101
-2.5 | 0.062 | 0.01559 | -0.05 | 3.984
-2 | 0.123 | 0.01553 | -0.051 | 7.923
-1.5 | 0.184 | 0.01557 | -0.052 | 11.81
-1 | 0.245 | 0.01556 | -0.053 | 15.733
-0.5 | 0.306 | 0.01562 | -0.054 | 19.574
0 | 0.355 | 0.018 | -0.055 | 19.732
0.5 | 0.414 | 0.01829 | -0.056 | 22.613
1 | 0.472 | 0.01864 | -0.057 | 25.314
1.5 | 0.53 | 0.01902 | -0.058 | 27.864
2 | 0.588 | 0.01952 | -0.059 | 30.107
2.5 | 0.645 | 0.01999 | -0.06 | 32.277
3 | 0.703 | 0.02061 | -0.061 | 34.087
3.5 | 0.76 | 0.02122 | -0.062 | 35.824
4 | 0.813 | 0.02186 | -0.063 | 37.174
4.5 | 0.869 | 0.02264 | -0.064 | 38.372
5 | 0.925 | 0.02343 | -0.065 | 39.471
5.5 | 0.98 | 0.02428 | -0.066 | 40.377
6 | 1.036 | 0.02515 | -0.067 | 41.202
6.5 | 1.092 | 0.02602 | -0.068 | 41.978
7 | 1.145 | 0.027 | -0.069 | 42.407
7.5 | 1.194 | 0.02811 | -0.07 | 42.465
8 | 1.24 | 0.02933 | -0.071 | 42.268
8.5 | 1.283 | 0.03051 | -0.072 | 42.041
9 | 1.324 | 0.03162 | -0.074 | 41.89
9.5 | 1.38 | 0.03899 | -0.077 | 35.393
10 | 1.405 | 0.04127 | -0.078 | 34.046
10.5 | 1.423 | 0.04365 | -0.079 | 32.598
11 | 1.236 | 0.07755 | -0.029 | 15.937
11.5 | 1.24 | 0.08378 | -0.029 | 14.802
12 | 1.237 | 0.09023 | -0.029 | 13.707
12.5 | 1.226 | 0.09678 | -0.029 | 12.664
13 | 1.206 | 0.10481 | -0.029 | 11.509
13.5 | 1.179 | 0.11362 | -0.029 | 10.374
14 | 1.143 | 0.12582 | -0.028 | 9.083
14.5 | 1.099 | 0.13412 | -0.029 | 8.197
15 | 1.048 | 0.15316 | -0.028 | 6.844
15.5 | 0.99 | 0.16675 | -0.028 | 5.938

## 14. Re 100k Mach 0.25 (2)
BIGFOIL.COM POLAR EXPORT
e266
EPPLER 266 |  |  |  | Cl Max: | 1.109 | at alpha= | 12.5 | deg
XFOIL ncrit=9 |  |  |  | L/D Max: | 23.2788 | at alpha= | 12.5 | deg
Re: | 100000 |  |  | Cd Min: | 0.22527 | at alpha= | -20 | deg
Mach: | 0.25 |  |  | Cl=0 at alpha= | -3.244 | deg
|  |  |  | @ Cl=0.1, Cd= | 0.034973
|  |  |  | @ Cl=0.4, Cd= | 0.037238
|  |  |  | @ Cl=0.6, Cd= | 0.067193
alpha (deg) | Cl | Cd | Cm | Cl/Cd
-20 | -0.4599 | 0.22527 | -0.0158 | -2.0416
-19.5 | -0.4452 | 0.22 | -0.0199 | -2.0236
-19 | -0.4462 | 0.21994 | -0.0262 | -2.0287
-18.5 | -0.4171 | 0.20795 | -0.0274 | -2.0058
-18 | -0.3964 | 0.2012 | -0.0294 | -1.9702
-17.5 | -0.3833 | 0.19591 | -0.033 | -1.9565
-17 | -0.3951 | 0.19613 | -0.0396 | -2.0145
-16.5 | -0.3564 | 0.18307 | -0.0392 | -1.9468
-16 | -0.3388 | 0.17676 | -0.0412 | -1.9167
-15.5 | -0.3361 | 0.17224 | -0.0455 | -1.9513
-15 | -0.344 | 0.16757 | -0.0505 | -2.0529
-14.5 | -0.3052 | 0.15802 | -0.0492 | -1.9314
-14 | -0.2985 | 0.15236 | -0.0519 | -1.9592
-13.5 | -0.3273 | 0.14857 | -0.059 | -2.203
-13 | -0.2825 | 0.13969 | -0.0554 | -2.0223
-12.5 | -0.3076 | 0.13626 | -0.06 | -2.2574
-12 | -0.2502 | 0.12518 | -0.0675 | -1.9987
-11.5 | -0.2272 | 0.11497 | -0.0791 | -1.9762
-11 | -0.2309 | 0.10556 | -0.0942 | -2.1874
-10.5 | -0.2053 | 0.09683 | -0.1026 | -2.1202
-10 | -0.1544 | 0.08886 | -0.1039 | -1.7376
-9.5 | -0.1469 | 0.08152 | -0.1079 | -1.802
-8 | -0.3294 | 0.04973 | -0.1086 | -6.6238
-7.5 | -0.3431 | 0.04546 | -0.0999 | -7.5473
-7 | -0.3163 | 0.03992 | -0.0967 | -7.9233
-6.5 | -0.2967 | 0.03701 | -0.0915 | -8.0168
-6 | -0.2558 | 0.03433 | -0.0887 | -7.4512
-5.5 | -0.2055 | 0.03185 | -0.0874 | -6.4521
-5 | -0.162 | 0.03042 | -0.0854 | -5.3254
-4.5 | -0.1243 | 0.0294 | -0.0822 | -4.2279
-4 | -0.1464 | 0.03068 | -0.0706 | -4.7718
-3.5 | -0.1752 | 0.03096 | -0.0579 | -5.6589
-3 | 0.167 | 0.03595 | -0.0849 | 4.6453
-2.5 | 0.2723 | 0.03545 | -0.0938 | 7.6812
-2 | 0.3087 | 0.03674 | -0.0936 | 8.4023
-1.5 | 0.3636 | 0.03743 | -0.0969 | 9.7141
-1 | 0.4488 | 0.03698 | -0.1046 | 12.1363
-0.5 | 0.424 | 0.04103 | -0.0972 | 10.3339
0 | 0.46 | 0.04249 | -0.0977 | 10.8261
1 | 0.3348 | 0.04984 | -0.0678 | 6.7175
1.5 | 0.3655 | 0.05107 | -0.0655 | 7.1568
2 | 0.2877 | 0.05563 | -0.0517 | 5.1717
2.5 | 0.3183 | 0.05792 | -0.0502 | 5.4955
3 | 0.3528 | 0.05745 | -0.0461 | 6.141
3.5 | 0.3852 | 0.0585 | -0.0434 | 6.5846
4 | 0.3079 | 0.06397 | -0.0322 | 4.8132
4.5 | 0.297 | 0.06461 | -0.0243 | 4.5968
5 | 0.4018 | 0.06177 | -0.0253 | 6.5048
5.5 | 0.4126 | 0.06257 | -0.0197 | 6.5942
6 | 0.4286 | 0.06323 | -0.0146 | 6.7784
6.5 | 0.449 | 0.06377 | -0.01 | 7.0409
7 | 0.4798 | 0.0643 | -0.0068 | 7.4619
7.5 | 0.5196 | 0.06506 | -0.0051 | 7.9865
8 | 0.567 | 0.06571 | -0.0044 | 8.6288
9 | 0.6304 | 0.06856 | -0.0021 | 9.1949
9.5 | 0.6872 | 0.06829 | -0.0018 | 10.063
10 | 0.7157 | 0.07004 | -0.0008 | 10.2184
12 | 1.0307 | 0.05252 | 0.005 | 19.6249
12.5 | 1.109 | 0.04764 | 0.0077 | 23.2788
13 | 1.1042 | 0.05182 | 0.0104 | 21.3084
13.5 | 1.0881 | 0.05804 | 0.0119 | 18.7474
14 | 1.0743 | 0.06474 | 0.0127 | 16.5941
14.5 | 1.0555 | 0.07261 | 0.0127 | 14.5366
15 | 1.0403 | 0.08052 | 0.0126 | 12.9198
15.5 | 1.0433 | 0.08646 | 0.0131 | 12.0669
16 | 1.0646 | 0.09045 | 0.0143 | 11.77
16.5 | 1.0934 | 0.09416 | 0.0157 | 11.6121
17 | 1.082 | 0.10342 | 0.0134 | 10.4622
17.5 | 1.0601 | 0.11443 | 0.0093 | 9.2642

## 15. Re 100k Mach 0.50 (1)
BIGFOIL.COM POLAR EXPORT
e266
EPPLER 266 |  |  |  | Cl Max: | 1.384 | at alpha= | 8.5 | deg
JavaFoil+Calcfoil stall+Eppler ext transition |  |  |  | L/D Max: | 40.055 | at alpha= | 6.5 | deg
Re: | 100000 |  |  | Cd Min: | 0.01667 | at alpha= | -2.5 | deg
Mach: | 0.5 |  |  | Cl=0 at alpha= | -3.0147 | deg
|  |  |  | @ Cl=0.1, Cd= | 0.01667
|  |  |  | @ Cl=0.4, Cd= | 0.019849
|  |  |  | @ Cl=0.6, Cd= | 0.021203
alpha (deg) | Cl | Cd | Cm | Cl/Cd
-20 | -0.946 | 0.3371 | -0.012 | -2.807
-19.5 | -0.919 | 0.3244 | -0.012 | -2.833
-19 | -0.892 | 0.33213 | -0.013 | -2.687
-18.5 | -0.865 | 0.33594 | -0.013 | -2.575
-18 | -0.838 | 0.31584 | -0.014 | -2.653
-17.5 | -0.811 | 0.29947 | -0.014 | -2.707
-17 | -0.783 | 0.28291 | -0.015 | -2.768
-16.5 | -0.753 | 0.26558 | -0.014 | -2.836
-16 | -0.725 | 0.25417 | -0.015 | -2.854
-15.5 | -0.698 | 0.24604 | -0.015 | -2.838
-15 | -0.671 | 0.24794 | -0.016 | -2.705
-14.5 | -0.643 | 0.23926 | -0.016 | -2.689
-14 | -0.616 | 0.23499 | -0.017 | -2.62
-13.5 | -0.588 | 0.23617 | -0.017 | -2.49
-13 | -0.559 | 0.20616 | -0.017 | -2.713
-12.5 | -0.531 | 0.20192 | -0.016 | -2.63
-12 | -0.503 | 0.19663 | -0.016 | -2.56
-11.5 | -0.475 | 0.20084 | -0.017 | -2.367
-11 | -0.448 | 0.19752 | -0.017 | -2.267
-10.5 | -0.42 | 0.1944 | -0.018 | -2.16
-10 | -0.392 | 0.16694 | -0.018 | -2.349
-9.5 | -0.364 | 0.13574 | -0.017 | -2.68
-9 | -0.336 | 0.13762 | -0.016 | -2.439
-8.5 | -0.308 | 0.12359 | -0.017 | -2.49
-8 | -0.28 | 0.12128 | -0.017 | -2.308
-7.5 | -0.252 | 0.11886 | -0.018 | -2.119
-7 | -0.224 | 0.11668 | -0.018 | -1.919
-6.5 | -0.301 | 0.07079 | -0.017 | -4.249
-6 | -0.293 | 0.05569 | -0.018 | -5.259
-5.5 | -0.259 | 0.04952 | -0.018 | -5.221
-5 | -0.214 | 0.04547 | -0.019 | -4.702
-4.5 | -0.164 | 0.04293 | -0.02 | -3.81
-4 | -0.11 | 0.04023 | -0.024 | -2.743
-3.5 | -0.066 | 0.01892 | -0.054 | -3.502
-3 | 0.002 | 0.01677 | -0.054 | 0.105
-2.5 | 0.069 | 0.01667 | -0.055 | 4.152
-2 | 0.137 | 0.01667 | -0.056 | 8.244
-1.5 | 0.205 | 0.01672 | -0.057 | 12.271
-1 | 0.273 | 0.01679 | -0.058 | 16.265
-0.5 | 0.341 | 0.01695 | -0.06 | 20.125
0 | 0.395 | 0.01982 | -0.061 | 19.914
0.5 | 0.46 | 0.02019 | -0.062 | 22.772
1 | 0.525 | 0.02062 | -0.063 | 25.445
1.5 | 0.589 | 0.02111 | -0.064 | 27.906
2 | 0.654 | 0.02166 | -0.065 | 30.187
2.5 | 0.718 | 0.02233 | -0.066 | 32.161
3 | 0.783 | 0.02299 | -0.067 | 34.043
3.5 | 0.846 | 0.02382 | -0.068 | 35.537
4 | 0.903 | 0.02465 | -0.07 | 36.607
4.5 | 0.965 | 0.02561 | -0.071 | 37.688
5 | 1.028 | 0.0266 | -0.072 | 38.634
5.5 | 1.09 | 0.02769 | -0.073 | 39.369
6 | 1.152 | 0.02893 | -0.074 | 39.804
6.5 | 1.211 | 0.03024 | -0.076 | 40.055
7 | 1.265 | 0.0317 | -0.077 | 39.889
7.5 | 1.31 | 0.03343 | -0.078 | 39.188
8 | 1.347 | 0.03521 | -0.079 | 38.266
8.5 | 1.384 | 0.046 | -0.082 | 30.095
9 | 1.186 | 0.06593 | -0.031 | 17.982
9.5 | 1.118 | 0.07635 | -0.028 | 14.648
10 | 0.723 | 0.1301 | -0.028 | 5.56
10.5 | 0.751 | 0.1335 | -0.028 | 5.622
11 | 0.778 | 0.13725 | -0.029 | 5.666
11.5 | 0.805 | 0.17809 | -0.036 | 4.523
12 | 0.833 | 0.17434 | -0.037 | 4.775
12.5 | 0.86 | 0.19046 | -0.039 | 4.514
13 | 0.888 | 0.22417 | -0.045 | 3.963
13.5 | 0.915 | 0.23388 | -0.046 | 3.914

## 16. Re 100k Mach 0.50 (2)
BIGFOIL.COM POLAR EXPORT
e266
EPPLER 266 |  |  |  | Cl Max: | 0.996 | at alpha= | 13.5 | deg
XFOIL ncrit=9 |  |  |  | L/D Max: | 11.6097 | at alpha= | 13.5 | deg
Re: | 100000 |  |  | Cd Min: | 0.25166 | at alpha= | -20 | deg
Mach: | 0.5 |  |  | Cl=0 at alpha= | -1.4923 | deg
|  |  |  | @ Cl=0.1, Cd= | 0.050414
|  |  |  | @ Cl=0.4, Cd= | 0.067228
|  |  |  | @ Cl=0.6, Cd= | 0.07864
alpha (deg) | Cl | Cd | Cm | Cl/Cd
-20 | -0.4944 | 0.25166 | -0.0199 | -1.9646
-19.5 | -0.4622 | 0.23726 | -0.0219 | -1.9481
-19 | -0.4383 | 0.22921 | -0.025 | -1.9122
-18.5 | -0.4178 | 0.22245 | -0.029 | -1.8782
-18 | -0.4108 | 0.22058 | -0.0354 | -1.8624
-17.5 | -0.3818 | 0.20909 | -0.0375 | -1.826
-17 | -0.3586 | 0.20156 | -0.0403 | -1.7791
-16.5 | -0.3421 | 0.19553 | -0.0444 | -1.7496
-16 | -0.3526 | 0.19638 | -0.0512 | -1.7955
-15.5 | -0.3062 | 0.18131 | -0.0512 | -1.6888
-15 | -0.2875 | 0.17476 | -0.054 | -1.6451
-14.5 | -0.2988 | 0.17351 | -0.0598 | -1.7221
-14 | -0.2715 | 0.16375 | -0.0592 | -1.658
-13.5 | -0.2371 | 0.15532 | -0.0706 | -1.5265
-13 | -0.1868 | 0.14403 | -0.0814 | -1.297
-12.5 | -0.186 | 0.13842 | -0.0958 | -1.3437
-12 | -0.1152 | 0.12594 | -0.1007 | -0.91472
-11.5 | -0.1017 | 0.11823 | -0.1076 | -0.86019
-11 | -0.1076 | 0.11301 | -0.1145 | -0.95213
-10.5 | -0.0626 | 0.1043 | -0.1152 | -0.60019
-10 | -0.0634 | 0.09762 | -0.1196 | -0.64946
-9.5 | -0.0776 | 0.08291 | -0.1308 | -0.93595
-9 | -0.0877 | 0.07164 | -0.1383 | -1.2242
-8.5 | -0.1122 | 0.06313 | -0.1421 | -1.7773
-8 | -0.1531 | 0.0563 | -0.1417 | -2.7194
-7.5 | -0.2082 | 0.05221 | -0.1344 | -3.9877
-7 | -0.2435 | 0.04973 | -0.1246 | -4.8964
-6.5 | -0.2693 | 0.04783 | -0.1146 | -5.6304
-6 | -0.273 | 0.04476 | -0.1064 | -6.0992
-5.5 | -0.3083 | 0.04521 | -0.0928 | -6.8193
-5 | -0.3131 | 0.04369 | -0.083 | -7.1664
-4.5 | -0.2663 | 0.04074 | -0.0799 | -6.5366
-4 | -0.3454 | 0.04353 | -0.06 | -7.9348
-3.5 | -0.3202 | 0.04257 | -0.054 | -7.5217
-3 | -0.2785 | 0.04159 | -0.05 | -6.6963
-2.5 | -0.2452 | 0.04096 | -0.0446 | -5.9863
-2 | -0.2543 | 0.04088 | -0.0346 | -6.2206
-1.5 | -0.0019 | 0.04954 | -0.0457 | -0.038353
-1 | 0.1217 | 0.0506 | -0.0588 | 2.4051
-0.5 | 0.1543 | 0.05228 | -0.0592 | 2.9514
0 | 0.2549 | 0.05307 | -0.0687 | 4.8031
0.5 | 0.2725 | 0.05541 | -0.068 | 4.9179
1 | 0.2935 | 0.05682 | -0.0641 | 5.1654
1.5 | 0.2827 | 0.0587 | -0.0562 | 4.816
2 | 0.3199 | 0.05994 | -0.0538 | 5.337
2.5 | 0.3104 | 0.06164 | -0.0462 | 5.0357
3 | 0.3224 | 0.06305 | -0.0408 | 5.1134
3.5 | 0.3405 | 0.06435 | -0.036 | 5.2914
4 | 0.3616 | 0.06555 | -0.0314 | 5.5164
4.5 | 0.3853 | 0.06668 | -0.027 | 5.7783
5 | 0.4121 | 0.06768 | -0.0228 | 6.0889
5.5 | 0.4362 | 0.06872 | -0.0182 | 6.3475
6 | 0.4379 | 0.06993 | -0.0117 | 6.262
6.5 | 0.4422 | 0.07114 | -0.0056 | 6.2159
7 | 0.4576 | 0.07203 | -0.0004 | 6.3529
7.5 | 0.4855 | 0.07285 | 0.0035 | 6.6644
8 | 0.5295 | 0.07369 | 0.0056 | 7.1855
8.5 | 0.5402 | 0.0765 | 0.0078 | 7.0614
9 | 0.5915 | 0.07756 | 0.0085 | 7.6264
9.5 | 0.6152 | 0.08057 | 0.0093 | 7.6356
10 | 0.6656 | 0.08165 | 0.01 | 8.1519
10.5 | 0.6904 | 0.08499 | 0.0105 | 8.1233
11 | 0.7541 | 0.08443 | 0.0119 | 8.9317
11.5 | 0.7758 | 0.08817 | 0.0123 | 8.7989
12 | 0.8028 | 0.09154 | 0.0128 | 8.7699
12.5 | 0.8437 | 0.09301 | 0.0142 | 9.0711
13 | 0.896 | 0.09279 | 0.0167 | 9.6562
13.5 | 0.996 | 0.08579 | 0.0232 | 11.6097
14 | 0.9867 | 0.09352 | 0.0217 | 10.5507
14.5 | 0.9699 | 0.10328 | 0.0188 | 9.391
15 | 0.9589 | 0.1129 | 0.0155 | 8.4934
15.5 | 0.9201 | 0.12818 | 0.0072 | 7.1782
16 | 0.897 | 0.14194 | -0.0006 | 6.3196
16.5 | 0.8558 | 0.16179 | -0.0131 | 5.2896
17 | 0.8614 | 0.17188 | -0.0186 | 5.0116
18 | 0.8494 | 0.20258 | -0.0371 | 4.1929
18.5 | 0.8585 | 0.21425 | -0.0441 | 4.007

## 17. Re 250k Mach 0.00 (1)
BIGFOIL.COM POLAR EXPORT
e266
EPPLER 266 |  |  |  | Cl Max: | 1.484 | at alpha= | 13 | deg
JavaFoil+Calcfoil stall+Eppler ext transition |  |  |  | L/D Max: | 68.929 | at alpha= | 7.5 | deg
Re: | 250000 |  |  | Cd Min: | 0.01004 | at alpha= | 0 | deg
Mach: | 0 |  |  | Cl=0 at alpha= | -3.017 | deg
|  |  |  | @ Cl=0.1, Cd= | 0.010787
|  |  |  | @ Cl=0.4, Cd= | 0.010116
|  |  |  | @ Cl=0.6, Cd= | 0.010961
alpha (deg) | Cl | Cd | Cm | Cl/Cd
-18.5 | -0.521 | 0.21183 | -0.008 | -2.457
-18 | -0.535 | 0.20685 | -0.008 | -2.587
-17.5 | -0.55 | 0.1896 | -0.009 | -2.899
-17 | -0.563 | 0.18402 | -0.009 | -3.06
-16.5 | -0.576 | 0.16745 | -0.009 | -3.44
-16 | -0.588 | 0.15622 | -0.009 | -3.762
-15.5 | -0.598 | 0.14533 | -0.01 | -4.117
-15 | -0.607 | 0.13556 | -0.01 | -4.479
-14.5 | -0.614 | 0.12886 | -0.01 | -4.767
-14 | -0.619 | 0.12246 | -0.01 | -5.056
-13.5 | -0.622 | 0.11569 | -0.011 | -5.374
-13 | -0.622 | 0.10783 | -0.011 | -5.766
-12.5 | -0.619 | 0.09945 | -0.011 | -6.223
-12 | -0.613 | 0.09277 | -0.012 | -6.606
-11.5 | -0.603 | 0.0869 | -0.012 | -6.945
-11 | -0.591 | 0.07997 | -0.013 | -7.388
-10.5 | -0.575 | 0.07415 | -0.013 | -7.748
-10 | -0.555 | 0.06944 | -0.014 | -7.988
-9.5 | -0.531 | 0.06508 | -0.014 | -8.164
-9 | -0.504 | 0.06088 | -0.015 | -8.286
-8.5 | -0.474 | 0.05697 | -0.015 | -8.327
-8 | -0.441 | 0.05346 | -0.016 | -8.251
-7.5 | -0.405 | 0.05063 | -0.016 | -7.999
-7 | -0.366 | 0.04748 | -0.017 | -7.714
-6.5 | -0.325 | 0.04465 | -0.018 | -7.287
-6 | -0.282 | 0.0416 | -0.018 | -6.789
-5.5 | -0.239 | 0.03864 | -0.023 | -6.176
-5 | -0.233 | 0.01471 | -0.048 | -15.836
-4.5 | -0.176 | 0.0143 | -0.05 | -12.291
-4 | -0.117 | 0.01392 | -0.051 | -8.443
-3.5 | -0.057 | 0.01088 | -0.051 | -5.256
-3 | 0.002 | 0.01081 | -0.052 | 0.143
-2.5 | 0.061 | 0.01078 | -0.053 | 5.619
-2 | 0.12 | 0.01079 | -0.054 | 11.125
-1.5 | 0.179 | 0.01079 | -0.055 | 16.617
-1 | 0.239 | 0.01081 | -0.056 | 22.097
-0.5 | 0.298 | 0.01086 | -0.057 | 27.465
0 | 0.369 | 0.01004 | -0.059 | 36.74
0.5 | 0.43 | 0.01019 | -0.06 | 42.166
1 | 0.489 | 0.0104 | -0.061 | 47.058
1.5 | 0.548 | 0.01063 | -0.062 | 51.61
2 | 0.603 | 0.01098 | -0.062 | 54.968
2.5 | 0.655 | 0.01156 | -0.062 | 56.709
3 | 0.709 | 0.0121 | -0.063 | 58.658
3.5 | 0.762 | 0.01279 | -0.064 | 59.584
4 | 0.812 | 0.01341 | -0.064 | 60.53
4.5 | 0.865 | 0.01404 | -0.065 | 61.62
5 | 0.919 | 0.01473 | -0.066 | 62.359
5.5 | 0.97 | 0.01558 | -0.067 | 62.261
6 | 1.023 | 0.01637 | -0.067 | 62.46
6.5 | 1.08 | 0.01668 | -0.069 | 64.763
7 | 1.135 | 0.01711 | -0.07 | 66.335
7.5 | 1.185 | 0.01719 | -0.071 | 68.929
8 | 1.232 | 0.01793 | -0.072 | 68.691
8.5 | 1.276 | 0.01877 | -0.074 | 67.969
9 | 1.323 | 0.01923 | -0.075 | 68.774
9.5 | 1.367 | 0.02956 | -0.077 | 46.26
10 | 1.398 | 0.03157 | -0.078 | 44.295
10.5 | 1.425 | 0.03355 | -0.079 | 42.476
11 | 1.447 | 0.03541 | -0.08 | 40.865
11.5 | 1.464 | 0.0375 | -0.081 | 39.034
12 | 1.476 | 0.03966 | -0.082 | 37.209
12.5 | 1.483 | 0.04198 | -0.082 | 35.326
13 | 1.484 | 0.04449 | -0.084 | 33.36
13.5 | 1.276 | 0.09585 | -0.032 | 13.317
14 | 1.271 | 0.10335 | -0.032 | 12.297
14.5 | 1.261 | 0.1095 | -0.032 | 11.518
15 | 1.248 | 0.11629 | -0.032 | 10.729
15.5 | 1.23 | 0.12386 | -0.031 | 9.934
16 | 1.21 | 0.13217 | -0.032 | 9.154
16.5 | 1.186 | 0.13775 | -0.032 | 8.613
17 | 1.16 | 0.14595 | -0.032 | 7.951
17.5 | 1.132 | 0.15862 | -0.032 | 7.138
18 | 1.102 | 0.16699 | -0.032 | 6.601

## 18. Re 250k Mach 0.00 (2)
BIGFOIL.COM POLAR EXPORT
e266
EPPLER 266 |  |  |  | Cl Max: | 1.186 | at alpha= | 11 | deg
XFOIL ncrit=9 |  |  |  | L/D Max: | 71.2357 | at alpha= | 10 | deg
Re: | 250000 |  |  | Cd Min: | 0.21823 | at alpha= | -20 | deg
Mach: | 0 |  |  | Cl=0 at alpha= | -2.8249 | deg
|  |  |  | @ Cl=0.1, Cd= | 0.018639
|  |  |  | @ Cl=0.4, Cd= | 0.020372
|  |  |  | @ Cl=0.6, Cd= | 0.021112
alpha (deg) | Cl | Cd | Cm | Cl/Cd
-20 | -0.4542 | 0.21823 | -0.0161 | -2.0813
-19.5 | -0.4387 | 0.21256 | -0.0193 | -2.0639
-19 | -0.428 | 0.20641 | -0.024 | -2.0735
-18.5 | -0.427 | 0.20095 | -0.0298 | -2.1249
-18 | -0.399 | 0.19349 | -0.0295 | -2.0621
-17.5 | -0.3832 | 0.18786 | -0.0318 | -2.0398
-17 | -0.3699 | 0.18174 | -0.0347 | -2.0353
-16.5 | -0.3683 | 0.17507 | -0.04 | -2.1037
-16 | -0.3646 | 0.16721 | -0.044 | -2.1805
-15.5 | -0.3396 | 0.16161 | -0.0434 | -2.1014
-15 | -0.3276 | 0.15558 | -0.0455 | -2.1057
-14.5 | -0.3207 | 0.14882 | -0.0486 | -2.155
-14 | -0.3334 | 0.13878 | -0.0552 | -2.4024
-13.5 | -0.2845 | 0.13106 | -0.062 | -2.1708
-13 | -0.2344 | 0.11625 | -0.085 | -2.0163
-12.5 | -0.2315 | 0.10412 | -0.0945 | -2.2234
-12 | -0.2143 | 0.09912 | -0.0953 | -2.162
-11.5 | -0.2106 | 0.0923 | -0.0978 | -2.2817
-11 | -0.233 | 0.08031 | -0.1058 | -2.9013
-10.5 | -0.2874 | 0.06777 | -0.1132 | -4.2408
-10 | -0.3613 | 0.06257 | -0.1084 | -5.7743
-9.5 | -0.408 | 0.06076 | -0.0989 | -6.7149
-7.5 | -0.3763 | 0.02834 | -0.0792 | -13.2781
-7 | -0.3267 | 0.02486 | -0.0787 | -13.1416
-6.5 | -0.2689 | 0.02223 | -0.0791 | -12.0963
-6 | -0.2122 | 0.02019 | -0.0796 | -10.5102
-5.5 | -0.1668 | 0.01894 | -0.0782 | -8.8068
-5 | -0.1291 | 0.01789 | -0.0756 | -7.2163
-4.5 | -0.0912 | 0.01706 | -0.0728 | -5.3458
-4 | -0.0724 | 0.01506 | -0.0673 | -4.8074
-3.5 | -0.0671 | 0.01344 | -0.058 | -4.9926
-3 | -0.02 | 0.01487 | -0.0549 | -1.345
-2.5 | 0.0371 | 0.01712 | -0.052 | 2.1671
-2 | 0.1054 | 0.01877 | -0.0516 | 5.6153
-1.5 | 0.1767 | 0.01973 | -0.053 | 8.9559
-1 | 0.2234 | 0.02004 | -0.0516 | 11.1477
-0.5 | 0.2833 | 0.02027 | -0.0527 | 13.9763
0 | 0.3295 | 0.02026 | -0.0516 | 16.2636
0.5 | 0.3652 | 0.0203 | -0.0486 | 17.9901
1 | 0.4185 | 0.02041 | -0.0489 | 20.5047
1.5 | 0.4464 | 0.02065 | -0.0448 | 21.6174
2 | 0.4838 | 0.02062 | -0.0423 | 23.4627
2.5 | 0.5368 | 0.02061 | -0.0426 | 26.0456
3 | 0.5479 | 0.02107 | -0.0358 | 26.0038
3.5 | 0.5904 | 0.02114 | -0.0343 | 27.9281
4 | 0.6479 | 0.02097 | -0.0352 | 30.8965
4.5 | 0.6671 | 0.02155 | -0.0301 | 30.9559
5 | 0.7214 | 0.02131 | -0.0305 | 33.8527
5.5 | 0.7869 | 0.02098 | -0.0328 | 37.5071
6 | 0.8149 | 0.02119 | -0.0289 | 38.4568
6.5 | 0.8896 | 0.02046 | -0.0325 | 43.48
7 | 0.9196 | 0.02045 | -0.0288 | 44.9682
7.5 | 0.9809 | 0.0197 | -0.03 | 49.7919
8 | 1.0398 | 0.01879 | -0.0307 | 55.3379
8.5 | 1.0801 | 0.01811 | -0.0282 | 59.6411
9 | 1.1222 | 0.01735 | -0.026 | 64.6801
9.5 | 1.1501 | 0.01654 | -0.0212 | 69.5345
10 | 1.1818 | 0.01659 | -0.0186 | 71.2357
11 | 1.186 | 0.02177 | -0.0104 | 54.4786
11.5 | 1.1642 | 0.02662 | -0.0055 | 43.734
12 | 1.1474 | 0.03181 | -0.0021 | 36.0704
12.5 | 1.1396 | 0.03671 | 0.0002 | 31.0433
13 | 1.1335 | 0.04186 | 0.0019 | 27.0784
13.5 | 1.1308 | 0.04701 | 0.003 | 24.0545
14 | 1.1225 | 0.05294 | 0.004 | 21.2032
14.5 | 1.1054 | 0.06012 | 0.005 | 18.3866
15 | 1.1027 | 0.06625 | 0.0051 | 16.6445
15.5 | 1.1032 | 0.07226 | 0.0049 | 15.2671
16 | 1.1061 | 0.07813 | 0.0043 | 14.1572

## 19. Re 250k Mach 0.10 (1)
BIGFOIL.COM POLAR EXPORT
e266
EPPLER 266 |  |  |  | Cl Max: | 1.477 | at alpha= | 12.5 | deg
JavaFoil+Calcfoil stall+Eppler ext transition |  |  |  | L/D Max: | 68.327 | at alpha= | 8 | deg
Re: | 250000 |  |  | Cd Min: | 0.01008 | at alpha= | 0 | deg
Mach: | 0.1 |  |  | Cl=0 at alpha= | -3.017 | deg
|  |  |  | @ Cl=0.1, Cd= | 0.010809
|  |  |  | @ Cl=0.4, Cd= | 0.010151
|  |  |  | @ Cl=0.6, Cd= | 0.01108
alpha (deg) | Cl | Cd | Cm | Cl/Cd
-18 | -0.488 | 0.22627 | -0.008 | -2.157
-17.5 | -0.505 | 0.20944 | -0.009 | -2.411
-17 | -0.521 | 0.19231 | -0.009 | -2.711
-16.5 | -0.537 | 0.17267 | -0.009 | -3.112
-16 | -0.552 | 0.16243 | -0.01 | -3.399
-15.5 | -0.566 | 0.1515 | -0.01 | -3.734
-15 | -0.578 | 0.14099 | -0.01 | -4.099
-14.5 | -0.588 | 0.1313 | -0.01 | -4.479
-14 | -0.596 | 0.1271 | -0.011 | -4.691
-13.5 | -0.602 | 0.11849 | -0.011 | -5.079
-13 | -0.605 | 0.1095 | -0.011 | -5.523
-12.5 | -0.605 | 0.10196 | -0.011 | -5.93
-12 | -0.601 | 0.09505 | -0.012 | -6.325
-11.5 | -0.594 | 0.08603 | -0.012 | -6.909
-11 | -0.584 | 0.08029 | -0.013 | -7.27
-10.5 | -0.569 | 0.07526 | -0.013 | -7.564
-10 | -0.551 | 0.07019 | -0.014 | -7.851
-9.5 | -0.529 | 0.06549 | -0.014 | -8.077
-9 | -0.503 | 0.06124 | -0.015 | -8.216
-8.5 | -0.474 | 0.05742 | -0.015 | -8.253
-8 | -0.441 | 0.05364 | -0.016 | -8.226
-7.5 | -0.406 | 0.05083 | -0.016 | -7.98
-7 | -0.367 | 0.0476 | -0.017 | -7.713
-6.5 | -0.326 | 0.04476 | -0.018 | -7.291
-6 | -0.283 | 0.04167 | -0.018 | -6.803
-5.5 | -0.24 | 0.0387 | -0.023 | -6.191
-5 | -0.234 | 0.01475 | -0.049 | -15.854
-4.5 | -0.177 | 0.01438 | -0.05 | -12.28
-4 | -0.118 | 0.01398 | -0.051 | -8.439
-3.5 | -0.057 | 0.0109 | -0.051 | -5.268
-3 | 0.002 | 0.01084 | -0.052 | 0.143
-2.5 | 0.061 | 0.01079 | -0.053 | 5.643
-2 | 0.121 | 0.01082 | -0.054 | 11.146
-1.5 | 0.18 | 0.01084 | -0.055 | 16.621
-1 | 0.24 | 0.01085 | -0.057 | 22.12
-0.5 | 0.3 | 0.01091 | -0.058 | 27.476
0 | 0.371 | 0.01008 | -0.059 | 36.78
0.5 | 0.432 | 0.01023 | -0.06 | 42.22
1 | 0.491 | 0.01045 | -0.061 | 47.026
1.5 | 0.55 | 0.01071 | -0.062 | 51.341
2 | 0.604 | 0.01111 | -0.062 | 54.37
2.5 | 0.657 | 0.0117 | -0.063 | 56.131
3 | 0.711 | 0.01227 | -0.063 | 57.969
3.5 | 0.766 | 0.01283 | -0.064 | 59.724
4 | 0.814 | 0.01357 | -0.064 | 60.022
4.5 | 0.868 | 0.01422 | -0.065 | 61.071
5 | 0.922 | 0.01492 | -0.066 | 61.795
5.5 | 0.975 | 0.01563 | -0.067 | 62.408
6 | 1.028 | 0.01642 | -0.068 | 62.611
6.5 | 1.085 | 0.0168 | -0.069 | 64.609
7 | 1.14 | 0.01724 | -0.07 | 66.12
7.5 | 1.189 | 0.01791 | -0.072 | 66.397
8 | 1.237 | 0.0181 | -0.073 | 68.327
8.5 | 1.281 | 0.01896 | -0.074 | 67.526
9 | 1.327 | 0.01944 | -0.075 | 68.263
9.5 | 1.371 | 0.02991 | -0.077 | 45.84
10 | 1.401 | 0.03197 | -0.078 | 43.834
10.5 | 1.427 | 0.03403 | -0.079 | 41.931
11 | 1.448 | 0.03592 | -0.08 | 40.303
11.5 | 1.463 | 0.03808 | -0.081 | 38.414
12 | 1.473 | 0.04032 | -0.082 | 36.527
12.5 | 1.477 | 0.04264 | -0.083 | 34.634
13 | 1.475 | 0.04507 | -0.084 | 32.729
13.5 | 1.267 | 0.09638 | -0.032 | 13.142
14 | 1.258 | 0.10414 | -0.031 | 12.078
14.5 | 1.245 | 0.11051 | -0.031 | 11.263
15 | 1.227 | 0.11843 | -0.032 | 10.362
15.5 | 1.206 | 0.12518 | -0.031 | 9.633
16 | 1.181 | 0.13392 | -0.031 | 8.819
16.5 | 1.153 | 0.13984 | -0.032 | 8.247
17 | 1.123 | 0.15124 | -0.032 | 7.423
17.5 | 1.09 | 0.16208 | -0.032 | 6.724

## 20. Re 250k Mach 0.10 (2)
BIGFOIL.COM POLAR EXPORT
e266
EPPLER 266 |  |  |  | Cl Max: | 1.2046 | at alpha= | 10.5 | deg
XFOIL ncrit=9 |  |  |  | L/D Max: | 69.6578 | at alpha= | 10 | deg
Re: | 250000 |  |  | Cd Min: | 0.21888 | at alpha= | -20 | deg
Mach: | 0.1 |  |  | Cl=0 at alpha= | -2.8294 | deg
|  |  |  | @ Cl=0.1, Cd= | 0.018685
|  |  |  | @ Cl=0.4, Cd= | 0.020519
|  |  |  | @ Cl=0.6, Cd= | 0.021267
alpha (deg) | Cl | Cd | Cm | Cl/Cd
-20 | -0.4544 | 0.21888 | -0.0161 | -2.076
-19.5 | -0.4388 | 0.21315 | -0.0194 | -2.0586
-19 | -0.4289 | 0.20707 | -0.0244 | -2.0713
-18.5 | -0.4235 | 0.20095 | -0.0293 | -2.1075
-18 | -0.3981 | 0.19411 | -0.0295 | -2.0509
-17.5 | -0.3825 | 0.18842 | -0.0319 | -2.03
-17 | -0.3691 | 0.18225 | -0.0348 | -2.0252
-16.5 | -0.3689 | 0.17567 | -0.0405 | -2.1
-16 | -0.3614 | 0.16788 | -0.0437 | -2.1527
-15.5 | -0.3375 | 0.16221 | -0.0435 | -2.0806
-15 | -0.3256 | 0.15611 | -0.0458 | -2.0857
-14.5 | -0.3194 | 0.14926 | -0.049 | -2.1399
-14 | -0.3281 | 0.13975 | -0.0548 | -2.3478
-13.5 | -0.2689 | 0.13043 | -0.066 | -2.0616
-13 | -0.2325 | 0.11542 | -0.0888 | -2.0144
-12.5 | -0.2238 | 0.10554 | -0.094 | -2.1205
-12 | -0.2082 | 0.10031 | -0.0951 | -2.0756
-11.5 | -0.2055 | 0.09322 | -0.0978 | -2.2045
-11 | -0.238 | 0.0791 | -0.1087 | -3.0088
-10.5 | -0.2948 | 0.06863 | -0.1139 | -4.2955
-10 | -0.3595 | 0.06418 | -0.1088 | -5.6014
-9.5 | -0.4028 | 0.06163 | -0.1 | -6.5358
-9 | -0.3815 | 0.05122 | -0.1011 | -7.4483
-8.5 | -0.3784 | 0.04721 | -0.0967 | -8.0153
-7.5 | -0.3762 | 0.0288 | -0.0803 | -13.0625
-7 | -0.3281 | 0.02524 | -0.0796 | -12.9992
-6.5 | -0.2703 | 0.02252 | -0.0797 | -12.0027
-6 | -0.2122 | 0.0204 | -0.0803 | -10.402
-5.5 | -0.1661 | 0.01908 | -0.079 | -8.7055
-5 | -0.1278 | 0.01802 | -0.0764 | -7.0921
-4.5 | -0.0896 | 0.0172 | -0.0737 | -5.2093
-4 | -0.069 | 0.01532 | -0.0683 | -4.5039
-3.5 | -0.0679 | 0.01341 | -0.0585 | -5.0634
-3 | -0.0187 | 0.01498 | -0.0554 | -1.2483
-2.5 | 0.0361 | 0.01712 | -0.0523 | 2.1086
-2 | 0.1047 | 0.0188 | -0.0518 | 5.5691
-1.5 | 0.1767 | 0.01984 | -0.0532 | 8.9062
-1 | 0.2223 | 0.02015 | -0.0515 | 11.0323
-0.5 | 0.2859 | 0.02039 | -0.0532 | 14.0216
0 | 0.33 | 0.02037 | -0.0516 | 16.2003
0.5 | 0.379 | 0.02044 | -0.051 | 18.5421
1 | 0.4163 | 0.02058 | -0.0484 | 20.2284
1.5 | 0.4482 | 0.02081 | -0.045 | 21.5377
2 | 0.4845 | 0.02076 | -0.0422 | 23.3382
2.5 | 0.5394 | 0.02077 | -0.0427 | 25.9701
3 | 0.5438 | 0.02132 | -0.0348 | 25.5066
3.5 | 0.5916 | 0.02129 | -0.0341 | 27.7877
4 | 0.651 | 0.02113 | -0.0353 | 30.8093
4.5 | 0.6643 | 0.02179 | -0.0292 | 30.4865
5 | 0.7237 | 0.02146 | -0.0303 | 33.7232
5.5 | 0.759 | 0.02175 | -0.0277 | 34.8966
6 | 0.8169 | 0.02133 | -0.0285 | 38.2982
6.5 | 0.8724 | 0.02105 | -0.0289 | 41.4442
7 | 0.9226 | 0.02057 | -0.0284 | 44.8517
7.5 | 0.9725 | 0.02007 | -0.0277 | 48.4554
8 | 1.0467 | 0.01884 | -0.0307 | 55.5573
8.5 | 1.0846 | 0.01816 | -0.0276 | 59.7247
9 | 1.1259 | 0.01739 | -0.0252 | 64.7441
9.5 | 1.146 | 0.01685 | -0.0192 | 68.0119
10 | 1.1807 | 0.01695 | -0.0172 | 69.6578
10.5 | 1.2046 | 0.01882 | -0.0161 | 64.0064
11 | 1.1807 | 0.02257 | -0.0089 | 52.3128
11.5 | 1.1593 | 0.02753 | -0.0042 | 42.1104
12 | 1.1421 | 0.03281 | -0.0009 | 34.8095
12.5 | 1.1343 | 0.0378 | 0.0013 | 30.0079
13 | 1.1284 | 0.04302 | 0.0028 | 26.2297
13.5 | 1.1253 | 0.04829 | 0.0039 | 23.303
14 | 1.1155 | 0.05445 | 0.0049 | 20.4867
14.5 | 1.0995 | 0.06166 | 0.0057 | 17.8317
15 | 1.0973 | 0.06784 | 0.0057 | 16.1748
15.5 | 1.0983 | 0.07388 | 0.0054 | 14.866

## 21. Re 250k Mach 0.25 (1)
BIGFOIL.COM POLAR EXPORT
e266
EPPLER 266 |  |  |  | Cl Max: | 1.444 | at alpha= | 11.5 | deg
JavaFoil+Calcfoil stall+Eppler ext transition |  |  |  | L/D Max: | 66.778 | at alpha= | 8.5 | deg
Re: | 250000 |  |  | Cd Min: | 0.01033 | at alpha= | 0 | deg
Mach: | 0.25 |  |  | Cl=0 at alpha= | -3.0161 | deg
|  |  |  | @ Cl=0.1, Cd= | 0.011018
|  |  |  | @ Cl=0.4, Cd= | 0.010388
|  |  |  | @ Cl=0.6, Cd= | 0.011658
alpha (deg) | Cl | Cd | Cm | Cl/Cd
-15.5 | -0.251 | 0.27407 | -0.011 | -0.917
-15 | -0.302 | 0.25059 | -0.011 | -1.205
-14.5 | -0.347 | 0.20507 | -0.011 | -1.691
-14 | -0.387 | 0.17916 | -0.011 | -2.16
-13.5 | -0.423 | 0.14985 | -0.012 | -2.82
-13 | -0.453 | 0.13978 | -0.012 | -3.243
-12.5 | -0.479 | 0.12412 | -0.012 | -3.858
-12 | -0.499 | 0.11213 | -0.012 | -4.449
-11.5 | -0.513 | 0.10138 | -0.013 | -5.06
-11 | -0.521 | 0.08896 | -0.013 | -5.856
-10.5 | -0.522 | 0.08198 | -0.013 | -6.374
-10 | -0.518 | 0.0754 | -0.014 | -6.865
-9.5 | -0.507 | 0.06946 | -0.014 | -7.294
-9 | -0.49 | 0.06425 | -0.015 | -7.621
-8.5 | -0.467 | 0.05951 | -0.015 | -7.849
-8 | -0.439 | 0.05611 | -0.016 | -7.83
-7.5 | -0.407 | 0.0522 | -0.016 | -7.8
-7 | -0.371 | 0.0482 | -0.017 | -7.696
-6.5 | -0.331 | 0.04501 | -0.018 | -7.361
-6 | -0.289 | 0.04202 | -0.019 | -6.872
-5.5 | -0.244 | 0.04166 | -0.02 | -5.855
-5 | -0.239 | 0.01507 | -0.05 | -15.872
-4.5 | -0.181 | 0.01466 | -0.051 | -12.33
-4 | -0.121 | 0.01427 | -0.052 | -8.475
-3.5 | -0.06 | 0.01387 | -0.053 | -4.328
-3 | 0.002 | 0.01103 | -0.053 | 0.145
-2.5 | 0.063 | 0.011 | -0.055 | 5.685
-2 | 0.124 | 0.01103 | -0.056 | 11.236
-1.5 | 0.185 | 0.01105 | -0.057 | 16.744
-1 | 0.246 | 0.01106 | -0.058 | 22.277
-0.5 | 0.308 | 0.01113 | -0.059 | 27.645
0 | 0.38 | 0.01033 | -0.06 | 36.824
0.5 | 0.442 | 0.01051 | -0.061 | 42.058
1 | 0.502 | 0.01078 | -0.062 | 46.541
1.5 | 0.558 | 0.0112 | -0.063 | 49.848
2 | 0.613 | 0.0118 | -0.063 | 51.969
2.5 | 0.669 | 0.01234 | -0.064 | 54.265
3 | 0.724 | 0.01302 | -0.064 | 55.651
3.5 | 0.781 | 0.01359 | -0.065 | 57.478
4 | 0.833 | 0.01421 | -0.066 | 58.594
4.5 | 0.887 | 0.01499 | -0.066 | 59.149
5 | 0.942 | 0.01568 | -0.067 | 60.09
5.5 | 0.997 | 0.01645 | -0.068 | 60.603
6 | 1.054 | 0.01702 | -0.069 | 61.916
6.5 | 1.113 | 0.01742 | -0.071 | 63.863
7 | 1.167 | 0.01802 | -0.072 | 64.761
7.5 | 1.216 | 0.01878 | -0.073 | 64.769
8 | 1.263 | 0.0196 | -0.074 | 64.429
8.5 | 1.307 | 0.01958 | -0.076 | 66.778
9 | 1.351 | 0.02052 | -0.077 | 65.845
9.5 | 1.389 | 0.03205 | -0.079 | 43.328
10 | 1.413 | 0.03403 | -0.08 | 41.527
10.5 | 1.431 | 0.03657 | -0.081 | 39.126
11 | 1.441 | 0.0388 | -0.082 | 37.148
11.5 | 1.444 | 0.04124 | -0.083 | 35.007
12 | 1.437 | 0.04382 | -0.084 | 32.799
12.5 | 1.226 | 0.08837 | -0.032 | 13.874
13 | 1.207 | 0.09439 | -0.031 | 12.782
13.5 | 1.179 | 0.10131 | -0.031 | 11.636
14 | 1.143 | 0.11158 | -0.031 | 10.244
14.5 | 1.099 | 0.11762 | -0.031 | 9.348
15 | 1.048 | 0.1314 | -0.031 | 7.979
15.5 | 0.99 | 0.14132 | -0.03 | 7.008
16 | 0.926 | 0.15505 | -0.031 | 5.974
16.5 | 0.857 | 0.17273 | -0.031 | 4.961

## 22. Re 250k Mach 0.25 (2)
BIGFOIL.COM POLAR EXPORT
e266
EPPLER 266 |  |  |  | Cl Max: | 1.1769 | at alpha= | 10.5 | deg
XFOIL ncrit=9 |  |  |  | L/D Max: | 60.9849 | at alpha= | 9.5 | deg
Re: | 250000 |  |  | Cd Min: | 0.22253 | at alpha= | -20 | deg
Mach: | 0.25 |  |  | Cl=0 at alpha= | -2.8347 | deg
|  |  |  | @ Cl=0.1, Cd= | 0.019039
|  |  |  | @ Cl=0.4, Cd= | 0.021464
|  |  |  | @ Cl=0.6, Cd= | 0.022125
alpha (deg) | Cl | Cd | Cm | Cl/Cd
-20 | -0.4564 | 0.22253 | -0.0162 | -2.051
-19.5 | -0.4402 | 0.21645 | -0.0198 | -2.0337
-19 | -0.4343 | 0.21112 | -0.026 | -2.0571
-18.5 | -0.4132 | 0.20332 | -0.0277 | -2.0323
-18 | -0.3947 | 0.19741 | -0.0298 | -1.9994
-17.5 | -0.379 | 0.19141 | -0.0327 | -1.98
-17 | -0.3656 | 0.18494 | -0.0361 | -1.9769
-16.5 | -0.3689 | 0.17889 | -0.0427 | -2.0622
-16 | -0.3446 | 0.17107 | -0.0429 | -2.0144
-15.5 | -0.3275 | 0.16524 | -0.0445 | -1.982
-15 | -0.3158 | 0.15878 | -0.0472 | -1.9889
-14.5 | -0.3202 | 0.15143 | -0.0535 | -2.1145
-14 | -0.2627 | 0.13987 | -0.0654 | -1.8782
-13.5 | -0.2063 | 0.1274 | -0.0843 | -1.6193
-13 | -0.2189 | 0.11774 | -0.0941 | -1.8592
-12.5 | -0.1937 | 0.11132 | -0.0929 | -1.74
-12 | -0.1815 | 0.10531 | -0.0949 | -1.7235
-10.5 | -0.223 | 0.07441 | -0.1136 | -2.9969
-10 | -0.2336 | 0.06706 | -0.1161 | -3.4834
-9.5 | -0.2667 | 0.05986 | -0.1167 | -4.4554
-9 | -0.3036 | 0.05428 | -0.1129 | -5.5932
-7.5 | -0.3644 | 0.03162 | -0.0883 | -11.5244
-7 | -0.3297 | 0.02783 | -0.0851 | -11.8469
-6.5 | -0.2768 | 0.0241 | -0.0837 | -11.4855
-6 | -0.2153 | 0.02158 | -0.0843 | -9.9768
-5.5 | -0.1621 | 0.01991 | -0.0836 | -8.1416
-5 | -0.1189 | 0.01881 | -0.0813 | -6.3211
-4.5 | -0.0825 | 0.01779 | -0.0779 | -4.6374
-4 | -0.0507 | 0.01674 | -0.0737 | -3.0287
-3.5 | -0.0595 | 0.01401 | -0.0638 | -4.247
-3 | -0.0207 | 0.01497 | -0.0577 | -1.3828
-2.5 | 0.0419 | 0.01753 | -0.0547 | 2.3902
-2 | 0.1085 | 0.01926 | -0.0538 | 5.6334
-1.5 | 0.168 | 0.02036 | -0.0527 | 8.2515
-1 | 0.2163 | 0.02082 | -0.051 | 10.389
-0.5 | 0.2924 | 0.021 | -0.0544 | 13.9238
0 | 0.332 | 0.02103 | -0.0517 | 15.787
0.5 | 0.3872 | 0.02133 | -0.052 | 18.1528
1 | 0.4073 | 0.02154 | -0.0461 | 18.909
1.5 | 0.4588 | 0.0216 | -0.0457 | 21.2407
2 | 0.4903 | 0.02158 | -0.0417 | 22.7201
2.5 | 0.5104 | 0.02223 | -0.0362 | 22.96
3 | 0.5432 | 0.0223 | -0.0327 | 24.3587
3.5 | 0.6015 | 0.02212 | -0.0335 | 27.1926
4 | 0.6049 | 0.02304 | -0.0255 | 26.2543
4.5 | 0.67 | 0.02267 | -0.0272 | 29.5545
5 | 0.677 | 0.02359 | -0.0201 | 28.6986
5.5 | 0.7509 | 0.02293 | -0.0229 | 32.7475
6.5 | 0.8502 | 0.02257 | -0.0211 | 37.6695
7 | 0.884 | 0.02254 | -0.0177 | 39.2192
7.5 | 0.9788 | 0.02087 | -0.023 | 46.8999
8 | 1.0093 | 0.02051 | -0.0185 | 49.2101
8.5 | 1.0514 | 0.01961 | -0.0155 | 53.6155
9 | 1.0933 | 0.01892 | -0.0128 | 57.7854
9.5 | 1.1331 | 0.01858 | -0.0106 | 60.9849
10 | 1.1725 | 0.01942 | -0.0107 | 60.3759
10.5 | 1.1769 | 0.02241 | -0.0075 | 52.5167
11 | 1.1562 | 0.02698 | -0.0022 | 42.854
11.5 | 1.1358 | 0.03229 | 0.0018 | 35.175
12 | 1.1205 | 0.0378 | 0.0045 | 29.6429
12.5 | 1.1139 | 0.04313 | 0.0063 | 25.8266
13 | 1.108 | 0.04878 | 0.0075 | 22.7142
13.5 | 1.1007 | 0.05486 | 0.0083 | 20.0638
14 | 1.0869 | 0.06192 | 0.0089 | 17.5533
14.5 | 1.0761 | 0.06919 | 0.009 | 15.5528
15 | 1.072 | 0.07606 | 0.0084 | 14.0941
15.5 | 1.0732 | 0.08254 | 0.0077 | 13.0022

## 23. Re 250k Mach 0.50 (1)
BIGFOIL.COM POLAR EXPORT
e266
EPPLER 266 |  |  |  | Cl Max: | 1.391 | at alpha= | 8.5 | deg
JavaFoil+Calcfoil stall+Eppler ext transition |  |  |  | L/D Max: | 58.946 | at alpha= | 6.5 | deg
Re: | 250000 |  |  | Cd Min: | 0.01191 | at alpha= | -2.5 | deg
Mach: | 0.5 |  |  | Cl=0 at alpha= | -3.0147 | deg
|  |  |  | @ Cl=0.1, Cd= | 0.011932
|  |  |  | @ Cl=0.4, Cd= | 0.012261
|  |  |  | @ Cl=0.6, Cd= | 0.013841
alpha (deg) | Cl | Cd | Cm | Cl/Cd
-20 | -0.947 | 0.26448 | -0.012 | -3.579
-19.5 | -0.919 | 0.25649 | -0.012 | -3.584
-19 | -0.892 | 0.2471 | -0.013 | -3.612
-18.5 | -0.865 | 0.25103 | -0.013 | -3.447
-18 | -0.838 | 0.24184 | -0.014 | -3.466
-17.5 | -0.811 | 0.2326 | -0.014 | -3.486
-17 | -0.784 | 0.21887 | -0.015 | -3.583
-16.5 | -0.753 | 0.20331 | -0.015 | -3.706
-16 | -0.726 | 0.20289 | -0.015 | -3.577
-15.5 | -0.698 | 0.19022 | -0.015 | -3.672
-15 | -0.671 | 0.18742 | -0.016 | -3.579
-14.5 | -0.643 | 0.18156 | -0.016 | -3.543
-14 | -0.616 | 0.18137 | -0.017 | -3.395
-13.5 | -0.588 | 0.17619 | -0.017 | -3.337
-13 | -0.56 | 0.16338 | -0.018 | -3.428
-12.5 | -0.531 | 0.15207 | -0.016 | -3.493
-12 | -0.503 | 0.14706 | -0.017 | -3.423
-11.5 | -0.476 | 0.14781 | -0.017 | -3.217
-11 | -0.448 | 0.14443 | -0.017 | -3.1
-10.5 | -0.42 | 0.14126 | -0.018 | -2.973
-10 | -0.392 | 0.12314 | -0.019 | -3.184
-9.5 | -0.364 | 0.10615 | -0.018 | -3.428
-9 | -0.336 | 0.10401 | -0.017 | -3.228
-8.5 | -0.308 | 0.09745 | -0.017 | -3.159
-8 | -0.28 | 0.09543 | -0.018 | -2.933
-7.5 | -0.252 | 0.09045 | -0.018 | -2.786
-7 | -0.224 | 0.08838 | -0.019 | -2.534
-6.5 | -0.301 | 0.05964 | -0.018 | -5.045
-6 | -0.293 | 0.0491 | -0.019 | -5.966
-5.5 | -0.259 | 0.0445 | -0.02 | -5.811
-5 | -0.214 | 0.04138 | -0.021 | -5.168
-4.5 | -0.164 | 0.03929 | -0.023 | -4.164
-4 | -0.133 | 0.01568 | -0.058 | -8.502
-3.5 | -0.066 | 0.01525 | -0.059 | -4.359
-3 | 0.002 | 0.01196 | -0.059 | 0.148
-2.5 | 0.07 | 0.01191 | -0.061 | 5.845
-2 | 0.138 | 0.01196 | -0.062 | 11.555
-1.5 | 0.206 | 0.01201 | -0.063 | 17.177
-1 | 0.275 | 0.01201 | -0.063 | 22.869
-0.5 | 0.343 | 0.01201 | -0.064 | 28.569
0 | 0.409 | 0.0123 | -0.064 | 33.295
0.5 | 0.474 | 0.01278 | -0.065 | 37.127
1 | 0.539 | 0.01326 | -0.066 | 40.674
1.5 | 0.603 | 0.01387 | -0.067 | 43.486
2 | 0.668 | 0.01438 | -0.068 | 46.425
2.5 | 0.731 | 0.01502 | -0.069 | 48.687
3 | 0.795 | 0.01561 | -0.07 | 50.95
3.5 | 0.858 | 0.01636 | -0.07 | 52.46
4 | 0.914 | 0.01701 | -0.072 | 53.726
4.5 | 0.977 | 0.01778 | -0.073 | 54.926
5 | 1.04 | 0.01848 | -0.074 | 56.266
5.5 | 1.104 | 0.01914 | -0.075 | 57.674
6 | 1.167 | 0.01992 | -0.077 | 58.561
6.5 | 1.227 | 0.02082 | -0.078 | 58.946
7 | 1.281 | 0.02192 | -0.079 | 58.451
7.5 | 1.327 | 0.02307 | -0.08 | 57.53
8 | 1.367 | 0.02418 | -0.082 | 56.526
8.5 | 1.391 | 0.03857 | -0.084 | 36.062
9 | 1.376 | 0.04178 | -0.085 | 32.942
9.5 | 1.119 | 0.0677 | -0.03 | 16.523
10 | 0.723 | 0.10323 | -0.029 | 7.008
10.5 | 0.751 | 0.10566 | -0.03 | 7.105
11 | 0.778 | 0.11159 | -0.03 | 6.969
11.5 | 0.806 | 0.1342 | -0.037 | 6.002
12 | 0.833 | 0.13631 | -0.038 | 6.109
12.5 | 0.86 | 0.15018 | -0.041 | 5.727
13 | 0.888 | 0.17308 | -0.046 | 5.133
13.5 | 0.915 | 0.17803 | -0.047 | 5.142

## 24. Re 250k Mach 0.50 (2)
BIGFOIL.COM POLAR EXPORT
e266
EPPLER 266 |  |  |  | Cl Max: | 0.4039 | at alpha= | 2.5 | deg
XFOIL ncrit=9 |  |  |  | L/D Max: | 14.3993 | at alpha= | 2.5 | deg
Re: | 250000 |  |  | Cd Min: | 0.24063 | at alpha= | -20 | deg
Mach: | 0.5 |  |  | Cl=0 at alpha= | -2.8211 | deg
|  |  |  | @ Cl=0.1, Cd= | 0.021318
|  |  |  | @ Cl=0.4, Cd= | 0.027797
|  |  |  | @ Cl=0.6, Cd= | 0.02805
alpha (deg) | Cl | Cd | Cm | Cl/Cd
-20 | -0.4749 | 0.24063 | -0.0178 | -1.9736
-19.5 | -0.457 | 0.23345 | -0.0228 | -1.9576
-19 | -0.4335 | 0.22593 | -0.0254 | -1.9187
-18.5 | -0.4129 | 0.21897 | -0.0292 | -1.8856
-18 | -0.3932 | 0.21187 | -0.0333 | -1.8559
-17.5 | -0.3837 | 0.20623 | -0.0398 | -1.8605
-17 | -0.3588 | 0.19731 | -0.042 | -1.8185
-16.5 | -0.3361 | 0.19031 | -0.0446 | -1.7661
-16 | -0.3072 | 0.18178 | -0.0513 | -1.69
-15.5 | -0.2512 | 0.16929 | -0.0788 | -1.4838
-15 | -0.2027 | 0.15904 | -0.0819 | -1.2745
-14.5 | -0.1837 | 0.15247 | -0.085 | -1.2048
-14 | -0.1873 | 0.14644 | -0.0916 | -1.279
-13.5 | -0.1645 | 0.1379 | -0.0936 | -1.1929
-13 | -0.14 | 0.13122 | -0.0953 | -1.0669
-12.5 | -0.1263 | 0.12433 | -0.0986 | -1.0158
-12 | -0.1365 | 0.11702 | -0.1062 | -1.1665
-11.5 | -0.1103 | 0.10919 | -0.1062 | -1.0102
-11 | -0.0952 | 0.10271 | -0.1086 | -0.92688
-10.5 | -0.0907 | 0.09537 | -0.1126 | -0.95103
-10 | -0.1065 | 0.08529 | -0.1197 | -1.2487
-9.5 | -0.0874 | 0.07983 | -0.1196 | -1.0948
-9 | -0.0947 | 0.07108 | -0.1248 | -1.3323
-8.5 | -0.1741 | 0.05144 | -0.1349 | -3.3845
-7.5 | -0.2207 | 0.0406 | -0.1262 | -5.436
-7 | -0.2407 | 0.03641 | -0.1177 | -6.6108
-6.5 | -0.243 | 0.03227 | -0.1097 | -7.5302
-6 | -0.2185 | 0.02813 | -0.1039 | -7.7675
-5.5 | -0.1651 | 0.02467 | -0.1013 | -6.6923
-5 | -0.09 | 0.02211 | -0.1018 | -4.0706
-4.5 | -0.0404 | 0.02064 | -0.0988 | -1.9574
-4 | -0.0117 | 0.01972 | -0.0923 | -0.59331
-3.5 | 0.0113 | 0.01893 | -0.0851 | 0.59694
-3 | -0.0078 | 0.01707 | -0.0724 | -0.45694
-2.5 | 0.014 | 0.01782 | -0.0613 | 0.78563
-2 | 0.0909 | 0.02111 | -0.0578 | 4.306
-1.5 | 0.1822 | 0.0232 | -0.059 | 7.8534
-1 | 0.199 | 0.02437 | -0.0506 | 8.1658
0 | 0.3308 | 0.0251 | -0.0509 | 13.1793
0.5 | 0.3012 | 0.02663 | -0.0361 | 11.3106
1 | 0.3221 | 0.02675 | -0.0292 | 12.0411
1.5 | 0.386 | 0.02689 | -0.0295 | 14.3548
2.5 | 0.4039 | 0.02805 | -0.0131 | 14.3993

## 25. Re 500k Mach 0.00 (1)
BIGFOIL.COM POLAR EXPORT
e266
EPPLER 266 |  |  |  | Cl Max: | 1.491 | at alpha= | 13 | deg
JavaFoil+Calcfoil stall+Eppler ext transition |  |  |  | L/D Max: | 114.742 | at alpha= | 7 | deg
Re: | 500000 |  |  | Cd Min: | 0.00603 | at alpha= | -1.5 | deg
Mach: | 0 |  |  | Cl=0 at alpha= | -3.0167 | deg
|  |  |  | @ Cl=0.1, Cd= | 0.0062895
|  |  |  | @ Cl=0.4, Cd= | 0.0076628
|  |  |  | @ Cl=0.6, Cd= | 0.008048
alpha (deg) | Cl | Cd | Cm | Cl/Cd
-18.5 | -0.521 | 0.18923 | -0.008 | -2.753
-18 | -0.536 | 0.18383 | -0.009 | -2.913
-17.5 | -0.55 | 0.1673 | -0.009 | -3.287
-17 | -0.563 | 0.16495 | -0.009 | -3.416
-16.5 | -0.576 | 0.14967 | -0.01 | -3.85
-16 | -0.588 | 0.14068 | -0.01 | -4.18
-15.5 | -0.599 | 0.13331 | -0.01 | -4.49
-15 | -0.607 | 0.12487 | -0.011 | -4.865
-14.5 | -0.614 | 0.11709 | -0.011 | -5.248
-14 | -0.619 | 0.11168 | -0.011 | -5.546
-13.5 | -0.622 | 0.10434 | -0.011 | -5.96
-13 | -0.622 | 0.09843 | -0.012 | -6.319
-12.5 | -0.619 | 0.09248 | -0.012 | -6.693
-12 | -0.613 | 0.08587 | -0.012 | -7.139
-11.5 | -0.604 | 0.08123 | -0.013 | -7.432
-11 | -0.591 | 0.07437 | -0.013 | -7.947
-10.5 | -0.575 | 0.06988 | -0.014 | -8.224
-10 | -0.555 | 0.06557 | -0.014 | -8.463
-9.5 | -0.532 | 0.06158 | -0.015 | -8.631
-9 | -0.505 | 0.05768 | -0.015 | -8.749
-8.5 | -0.475 | 0.05417 | -0.016 | -8.761
-8 | -0.441 | 0.05088 | -0.017 | -8.674
-7.5 | -0.405 | 0.04824 | -0.017 | -8.4
-7 | -0.367 | 0.04498 | -0.021 | -8.171
-6.5 | -0.395 | 0.01274 | -0.045 | -31.029
-6 | -0.344 | 0.01228 | -0.046 | -27.968
-5.5 | -0.29 | 0.01181 | -0.047 | -24.519
-5 | -0.234 | 0.01137 | -0.049 | -20.548
-4.5 | -0.176 | 0.01094 | -0.05 | -16.113
-4 | -0.118 | 0.01059 | -0.051 | -11.122
-3.5 | -0.058 | 0.00684 | -0.051 | -8.434
-3 | 0.002 | 0.00676 | -0.053 | 0.231
-2.5 | 0.061 | 0.00666 | -0.054 | 9.189
-2 | 0.121 | 0.00609 | -0.055 | 19.905
-1.5 | 0.181 | 0.00603 | -0.056 | 30.004
-1 | 0.241 | 0.0081 | -0.057 | 29.785
-0.5 | 0.301 | 0.0081 | -0.058 | 37.224
0 | 0.371 | 0.00762 | -0.06 | 48.646
0.5 | 0.432 | 0.00771 | -0.061 | 55.996
1 | 0.493 | 0.00781 | -0.062 | 63.186
1.5 | 0.554 | 0.00795 | -0.063 | 69.705
2 | 0.615 | 0.00808 | -0.064 | 76.145
2.5 | 0.676 | 0.00741 | -0.066 | 91.228
3 | 0.737 | 0.00795 | -0.067 | 92.597
3.5 | 0.797 | 0.00815 | -0.068 | 97.807
4 | 0.852 | 0.00835 | -0.069 | 102.049
4.5 | 0.911 | 0.00856 | -0.07 | 106.446
5 | 0.969 | 0.00885 | -0.071 | 109.508
5.5 | 1.024 | 0.00914 | -0.072 | 112.032
6 | 1.078 | 0.00955 | -0.073 | 112.84
6.5 | 1.135 | 0.00991 | -0.074 | 114.57
7 | 1.187 | 0.01035 | -0.075 | 114.742
7.5 | 1.235 | 0.01107 | -0.077 | 111.554
8 | 1.279 | 0.01169 | -0.078 | 109.41
8.5 | 1.323 | 0.01233 | -0.079 | 107.252
9 | 1.364 | 0.01313 | -0.08 | 103.875
9.5 | 1.375 | 0.02607 | -0.079 | 52.739
10 | 1.406 | 0.02758 | -0.08 | 50.99
10.5 | 1.432 | 0.02937 | -0.081 | 48.769
11 | 1.455 | 0.03098 | -0.082 | 46.951
11.5 | 1.472 | 0.03284 | -0.082 | 44.815
12 | 1.483 | 0.03484 | -0.083 | 42.583
12.5 | 1.49 | 0.0369 | -0.084 | 40.369
13 | 1.491 | 0.03921 | -0.085 | 38.02
13.5 | 1.487 | 0.04151 | -0.086 | 35.828
14 | 1.477 | 0.0444 | -0.086 | 33.266
14.5 | 1.462 | 0.0472 | -0.087 | 30.986
15 | 1.443 | 0.05039 | -0.088 | 28.626
15.5 | 1.413 | 0.05467 | -0.088 | 25.848
16 | 1.216 | 0.12429 | -0.046 | 9.78
16.5 | 1.187 | 0.12918 | -0.034 | 9.188
17 | 1.161 | 0.137 | -0.035 | 8.474
17.5 | 1.133 | 0.14651 | -0.034 | 7.731
18 | 1.103 | 0.15418 | -0.034 | 7.152

## 26. Re 500k Mach 0.00 (2)
BIGFOIL.COM POLAR EXPORT
e266
EPPLER 266 |  |  |  | Cl Max: | 1.1897 | at alpha= | 9 | deg
XFOIL ncrit=9 |  |  |  | L/D Max: | 100.383 | at alpha= | 8.5 | deg
Re: | 500000 |  |  | Cd Min: | 0.05025 | at alpha= | 14 | deg
Mach: | 0 |  |  | Cl=0 at alpha= | -2.8443 | deg
|  |  |  | @ Cl=0.1, Cd= | 0.010532
|  |  |  | @ Cl=0.4, Cd= | 0.012637
|  |  |  | @ Cl=0.6, Cd= | 0.01293
alpha (deg) | Cl | Cd | Cm | Cl/Cd
-8 | -0.4266 | 0.02414 | -0.0777 | -17.6719
-7.5 | -0.3788 | 0.02109 | -0.0769 | -17.9611
-7 | -0.3266 | 0.01896 | -0.0766 | -17.2257
-6.5 | -0.2774 | 0.01778 | -0.0759 | -15.6018
-6 | -0.2319 | 0.0161 | -0.0746 | -14.4037
-5.5 | -0.1926 | 0.01501 | -0.0722 | -12.8314
-5 | -0.1508 | 0.01422 | -0.0702 | -10.6048
-4.5 | -0.1073 | 0.01354 | -0.0684 | -7.9247
-4 | -0.0617 | 0.01297 | -0.0669 | -4.7571
-3.5 | -0.0322 | 0.01142 | -0.0632 | -2.8196
-3 | -0.0146 | 0.00941 | -0.0574 | -1.5515
-2.5 | 0.0323 | 0.00961 | -0.0552 | 3.3611
-2 | 0.0878 | 0.01035 | -0.0545 | 8.4831
-1.5 | 0.144 | 0.01119 | -0.0539 | 12.8686
-1 | 0.2008 | 0.01198 | -0.0532 | 16.7613
-0.5 | 0.2564 | 0.01237 | -0.0532 | 20.7276
0 | 0.311 | 0.01263 | -0.0531 | 24.6239
0.5 | 0.365 | 0.01265 | -0.0534 | 28.8538
1 | 0.4192 | 0.01263 | -0.0537 | 33.1908
1.5 | 0.4744 | 0.01269 | -0.054 | 37.3838
2 | 0.531 | 0.01279 | -0.0548 | 41.5168
2.5 | 0.5858 | 0.01293 | -0.0554 | 45.3055
3 | 0.6397 | 0.01293 | -0.056 | 49.4741
3.5 | 0.6935 | 0.01287 | -0.0562 | 53.885
4 | 0.7506 | 0.01284 | -0.057 | 58.4579
4.5 | 0.8026 | 0.0129 | -0.0569 | 62.2171
5 | 0.8552 | 0.01279 | -0.0569 | 66.8647
5.5 | 0.9139 | 0.01276 | -0.0581 | 71.6223
6 | 0.9625 | 0.01262 | -0.0574 | 76.2678
6.5 | 1.0175 | 0.01242 | -0.0577 | 81.9243
7 | 1.0622 | 0.01224 | -0.056 | 86.781
7.5 | 1.1081 | 0.01203 | -0.0545 | 92.1114
8 | 1.1476 | 0.01179 | -0.0518 | 97.3367
8.5 | 1.1795 | 0.01175 | -0.0476 | 100.383
9 | 1.1897 | 0.01206 | -0.0393 | 98.6484
9.5 | 1.1777 | 0.01344 | -0.028 | 87.6265
10 | 1.16 | 0.0156 | -0.0174 | 74.359
10.5 | 1.1333 | 0.01889 | -0.0078 | 59.9947
11 | 1.1174 | 0.02273 | -0.0014 | 49.1597
11.5 | 1.1017 | 0.02692 | 0.0039 | 40.925
12 | 1.0925 | 0.03104 | 0.008 | 35.1965
12.5 | 1.0932 | 0.03488 | 0.0105 | 31.3417
13 | 1.0967 | 0.03923 | 0.0116 | 27.9556
13.5 | 1.1013 | 0.0448 | 0.0104 | 24.5826
14 | 1.1228 | 0.05025 | 0.0066 | 22.3443

## 27. Re 500k Mach 0.10 (1)
BIGFOIL.COM POLAR EXPORT
e266
EPPLER 266 |  |  |  | Cl Max: | 1.484 | at alpha= | 12.5 | deg
JavaFoil+Calcfoil stall+Eppler ext transition |  |  |  | L/D Max: | 113.764 | at alpha= | 6.5 | deg
Re: | 500000 |  |  | Cd Min: | 0.00605 | at alpha= | -1.5 | deg
Mach: | 0.1 |  |  | Cl=0 at alpha= | -3.0167 | deg
|  |  |  | @ Cl=0.1, Cd= | 0.006148
|  |  |  | @ Cl=0.4, Cd= | 0.0076966
|  |  |  | @ Cl=0.6, Cd= | 0.0080716
alpha (deg) | Cl | Cd | Cm | Cl/Cd
-18 | -0.488 | 0.1605 | -0.009 | -3.044
-17.5 | -0.505 | 0.18196 | -0.009 | -2.777
-17 | -0.522 | 0.17274 | -0.009 | -3.02
-16.5 | -0.538 | 0.15474 | -0.01 | -3.474
-16 | -0.552 | 0.14697 | -0.01 | -3.759
-15.5 | -0.566 | 0.13596 | -0.01 | -4.163
-15 | -0.578 | 0.12899 | -0.011 | -4.482
-14.5 | -0.588 | 0.11887 | -0.011 | -4.95
-14 | -0.596 | 0.11507 | -0.011 | -5.183
-13.5 | -0.602 | 0.10823 | -0.011 | -5.562
-13 | -0.605 | 0.10074 | -0.012 | -6.005
-12.5 | -0.605 | 0.09369 | -0.012 | -6.455
-12 | -0.601 | 0.08731 | -0.012 | -6.887
-11.5 | -0.595 | 0.08065 | -0.013 | -7.371
-11 | -0.584 | 0.07514 | -0.013 | -7.77
-10.5 | -0.569 | 0.07062 | -0.014 | -8.063
-10 | -0.551 | 0.06606 | -0.014 | -8.344
-9.5 | -0.529 | 0.06182 | -0.015 | -8.56
-9 | -0.503 | 0.058 | -0.015 | -8.679
-8.5 | -0.474 | 0.05441 | -0.016 | -8.714
-8 | -0.441 | 0.05106 | -0.017 | -8.647
-7.5 | -0.406 | 0.04839 | -0.017 | -8.387
-7 | -0.367 | 0.0455 | -0.018 | -8.074
-6.5 | -0.397 | 0.01275 | -0.045 | -31.109
-6 | -0.345 | 0.01236 | -0.047 | -27.879
-5.5 | -0.291 | 0.01186 | -0.048 | -24.509
-5 | -0.235 | 0.01139 | -0.049 | -20.596
-4.5 | -0.177 | 0.01097 | -0.05 | -16.141
-4 | -0.118 | 0.01061 | -0.051 | -11.162
-3.5 | -0.058 | 0.00684 | -0.052 | -8.481
-3 | 0.002 | 0.00675 | -0.053 | 0.232
-2.5 | 0.061 | 0.00618 | -0.054 | 9.944
-2 | 0.122 | 0.00613 | -0.055 | 19.861
-1.5 | 0.182 | 0.00605 | -0.056 | 30.077
-1 | 0.242 | 0.00814 | -0.057 | 29.77
-0.5 | 0.303 | 0.00814 | -0.059 | 37.181
0 | 0.373 | 0.00767 | -0.06 | 48.582
0.5 | 0.434 | 0.00773 | -0.061 | 56.171
1 | 0.496 | 0.00783 | -0.062 | 63.265
1.5 | 0.557 | 0.00798 | -0.064 | 69.79
2 | 0.618 | 0.00811 | -0.065 | 76.203
2.5 | 0.679 | 0.00745 | -0.066 | 91.228
3 | 0.74 | 0.00764 | -0.067 | 96.925
3.5 | 0.801 | 0.00819 | -0.068 | 97.761
4 | 0.856 | 0.00839 | -0.07 | 101.982
4.5 | 0.915 | 0.00864 | -0.071 | 105.956
5 | 0.973 | 0.00891 | -0.072 | 109.204
5.5 | 1.029 | 0.00921 | -0.073 | 111.788
6 | 1.083 | 0.00963 | -0.074 | 112.461
6.5 | 1.139 | 0.01001 | -0.075 | 113.764
7 | 1.191 | 0.01048 | -0.076 | 113.735
7.5 | 1.239 | 0.01122 | -0.077 | 110.467
8 | 1.284 | 0.01184 | -0.078 | 108.361
8.5 | 1.327 | 0.01252 | -0.079 | 106.018
9 | 1.368 | 0.01333 | -0.08 | 102.612
9.5 | 1.378 | 0.02641 | -0.079 | 52.195
10 | 1.409 | 0.02796 | -0.08 | 50.395
10.5 | 1.434 | 0.02976 | -0.081 | 48.19
11 | 1.455 | 0.03143 | -0.082 | 46.291
11.5 | 1.47 | 0.03335 | -0.083 | 44.088
12 | 1.48 | 0.03539 | -0.084 | 41.807
12.5 | 1.484 | 0.03757 | -0.084 | 39.49
13 | 1.482 | 0.03985 | -0.085 | 37.187
13.5 | 1.475 | 0.04217 | -0.086 | 34.967
14 | 1.461 | 0.04522 | -0.087 | 32.301
14.5 | 1.442 | 0.04806 | -0.087 | 29.995
15 | 1.417 | 0.05152 | -0.088 | 27.498
15.5 | 1.209 | 0.11865 | -0.04 | 10.186
16 | 1.182 | 0.12528 | -0.034 | 9.431
16.5 | 1.154 | 0.1314 | -0.034 | 8.78
17 | 1.123 | 0.14025 | -0.034 | 8.007
17.5 | 1.09 | 0.14825 | -0.034 | 7.353

## 28. Re 500k Mach 0.10 (2)
BIGFOIL.COM POLAR EXPORT
e266
EPPLER 266 |  |  |  | Cl Max: | 1.1896 | at alpha= | 9 | deg
XFOIL ncrit=9 |  |  |  | L/D Max: | 100.017 | at alpha= | 8.5 | deg
Re: | 500000 |  |  | Cd Min: | 0.2164 | at alpha= | -20 | deg
Mach: | 0.1 |  |  | Cl=0 at alpha= | -2.86 | deg
|  |  |  | @ Cl=0.1, Cd= | 0.010552
|  |  |  | @ Cl=0.4, Cd= | 0.012708
|  |  |  | @ Cl=0.6, Cd= | 0.013
alpha (deg) | Cl | Cd | Cm | Cl/Cd
-20 | -0.4637 | 0.2164 | -0.0174 | -2.1428
-19.5 | -0.4438 | 0.21104 | -0.0189 | -2.1029
-19 | -0.428 | 0.20554 | -0.0218 | -2.0823
-18.5 | -0.4131 | 0.19971 | -0.0248 | -2.0685
-18 | -0.399 | 0.19345 | -0.0279 | -2.0625
-17.5 | -0.3942 | 0.18501 | -0.0336 | -2.1307
-17 | -0.3837 | 0.17747 | -0.0365 | -2.1621
-16.5 | -0.365 | 0.17231 | -0.0376 | -2.1183
-16 | -0.3516 | 0.16648 | -0.0399 | -2.112
-15.5 | -0.34 | 0.16014 | -0.0425 | -2.1231
-15 | -0.2974 | 0.14208 | -0.0655 | -2.0932
-14.5 | -0.2386 | 0.13148 | -0.0809 | -1.8147
-14 | -0.2269 | 0.12651 | -0.082 | -1.7935
-13.5 | -0.224 | 0.11855 | -0.0854 | -1.8895
-13 | -0.2392 | 0.10519 | -0.0928 | -2.274
-12.5 | -0.2309 | 0.1001 | -0.0932 | -2.3067
-12 | -0.2278 | 0.09293 | -0.0964 | -2.4513
-11.5 | -0.2356 | 0.08355 | -0.1009 | -2.8199
-11 | -0.2825 | 0.06596 | -0.1125 | -4.2829
-10.5 | -0.334 | 0.05644 | -0.1141 | -5.9178
-10 | -0.3753 | 0.05037 | -0.1098 | -7.4509
-9.5 | -0.4336 | 0.04801 | -0.097 | -9.0315
-8 | -0.426 | 0.0248 | -0.079 | -17.1774
-7.5 | -0.3799 | 0.0215 | -0.0778 | -17.6698
-7 | -0.3277 | 0.01922 | -0.0774 | -17.0499
-6.5 | -0.2777 | 0.01795 | -0.0767 | -15.4708
-6 | -0.2308 | 0.01627 | -0.0756 | -14.1856
-5.5 | -0.1915 | 0.01511 | -0.0731 | -12.6737
-5 | -0.15 | 0.0143 | -0.0709 | -10.4895
-4.5 | -0.1065 | 0.01361 | -0.069 | -7.8251
-4 | -0.0609 | 0.01304 | -0.0675 | -4.6702
-3.5 | -0.0303 | 0.01157 | -0.0639 | -2.6188
-3 | -0.0126 | 0.00955 | -0.0582 | -1.3194
-2.5 | 0.0324 | 0.00964 | -0.0554 | 3.361
-2 | 0.0883 | 0.01037 | -0.0548 | 8.5149
-1.5 | 0.145 | 0.01125 | -0.0541 | 12.8889
-1 | 0.2022 | 0.01204 | -0.0535 | 16.794
-0.5 | 0.258 | 0.01248 | -0.0535 | 20.6731
0 | 0.3125 | 0.01268 | -0.0533 | 24.6451
0.5 | 0.3668 | 0.01272 | -0.0535 | 28.8365
1 | 0.4215 | 0.0127 | -0.054 | 33.189
1.5 | 0.4771 | 0.01275 | -0.0543 | 37.4196
2 | 0.5341 | 0.01289 | -0.055 | 41.4352
2.5 | 0.5883 | 0.013 | -0.0554 | 45.2538
3 | 0.6425 | 0.013 | -0.056 | 49.4231
3.5 | 0.6972 | 0.01294 | -0.0564 | 53.8794
4 | 0.755 | 0.01294 | -0.0572 | 58.3462
4.5 | 0.806 | 0.01298 | -0.0569 | 62.0955
5 | 0.8597 | 0.01287 | -0.0569 | 66.7988
5.5 | 0.9186 | 0.01287 | -0.0581 | 71.3753
6 | 0.9672 | 0.01268 | -0.0573 | 76.2776
6.5 | 1.0231 | 0.01252 | -0.0577 | 81.7173
7 | 1.0676 | 0.0123 | -0.0559 | 86.7967
7.5 | 1.1129 | 0.0121 | -0.0541 | 91.9752
8 | 1.1522 | 0.01185 | -0.0512 | 97.2321
8.5 | 1.1822 | 0.01182 | -0.0466 | 100.0169
9 | 1.1896 | 0.01221 | -0.0377 | 97.4283
9.5 | 1.1756 | 0.0137 | -0.0261 | 85.8102
10 | 1.1573 | 0.01598 | -0.0158 | 72.4218
10.5 | 1.1295 | 0.01952 | -0.0063 | 57.8637
11 | 1.1132 | 0.0235 | -0.0002 | 47.3702
11.5 | 1.0976 | 0.02775 | 0.005 | 39.5532
12.5 | 1.0896 | 0.03585 | 0.0114 | 30.3933
13 | 1.0923 | 0.04029 | 0.0126 | 27.1109
13.5 | 1.096 | 0.04594 | 0.0115 | 23.8572
14 | 1.1176 | 0.05133 | 0.0079 | 21.7728

## 29. Re 500k Mach 0.25 (1)
BIGFOIL.COM POLAR EXPORT
e266
EPPLER 266 |  |  |  | Cl Max: | 1.45 | at alpha= | 11.5 | deg
JavaFoil+Calcfoil stall+Eppler ext transition |  |  |  | L/D Max: | 108.341 | at alpha= | 6.5 | deg
Re: | 500000 |  |  | Cd Min: | 0.00626 | at alpha= | -2.5 | deg
Mach: | 0.25 |  |  | Cl=0 at alpha= | -3.0161 | deg
|  |  |  | @ Cl=0.1, Cd= | 0.0074715
|  |  |  | @ Cl=0.4, Cd= | 0.0078262
|  |  |  | @ Cl=0.6, Cd= | 0.0081922
alpha (deg) | Cl | Cd | Cm | Cl/Cd
-15.5 | -0.252 | 0.1291 | -0.012 | -1.951
-15 | -0.303 | 0.12478 | -0.013 | -2.425
-14.5 | -0.347 | 0.11895 | -0.013 | -2.919
-14 | -0.387 | 0.11224 | -0.012 | -3.45
-13.5 | -0.423 | 0.13034 | -0.013 | -3.244
-13 | -0.454 | 0.12201 | -0.013 | -3.717
-12.5 | -0.479 | 0.11035 | -0.013 | -4.341
-12 | -0.499 | 0.09976 | -0.013 | -5.003
-11.5 | -0.513 | 0.09092 | -0.013 | -5.644
-11 | -0.521 | 0.08205 | -0.014 | -6.351
-10.5 | -0.523 | 0.07519 | -0.014 | -6.95
-10 | -0.518 | 0.06953 | -0.014 | -7.447
-9.5 | -0.507 | 0.06474 | -0.015 | -7.827
-9 | -0.49 | 0.05999 | -0.015 | -8.163
-8.5 | -0.467 | 0.05607 | -0.016 | -8.332
-8 | -0.44 | 0.05293 | -0.016 | -8.304
-7.5 | -0.407 | 0.0494 | -0.017 | -8.245
-7 | -0.371 | 0.04629 | -0.018 | -8.018
-6.5 | -0.331 | 0.04337 | -0.019 | -7.643
-6 | -0.351 | 0.01261 | -0.048 | -27.81
-5.5 | -0.296 | 0.01213 | -0.049 | -24.439
-5 | -0.24 | 0.01167 | -0.05 | -20.547
-4.5 | -0.181 | 0.01119 | -0.051 | -16.204
-4 | -0.121 | 0.01078 | -0.053 | -11.254
-3.5 | -0.06 | 0.01034 | -0.054 | -5.825
-3 | 0.002 | 0.00634 | -0.054 | 0.254
-2.5 | 0.063 | 0.00626 | -0.055 | 10.081
-2 | 0.125 | 0.00829 | -0.056 | 15.07
-1.5 | 0.187 | 0.00834 | -0.058 | 22.367
-1 | 0.249 | 0.0083 | -0.059 | 29.96
-0.5 | 0.311 | 0.00832 | -0.06 | 37.349
0 | 0.383 | 0.00781 | -0.061 | 49.015
0.5 | 0.446 | 0.00787 | -0.063 | 56.667
1 | 0.509 | 0.00797 | -0.064 | 63.875
1.5 | 0.572 | 0.00813 | -0.065 | 70.328
2 | 0.635 | 0.00827 | -0.066 | 76.801
2.5 | 0.697 | 0.00844 | -0.068 | 82.616
3 | 0.76 | 0.00783 | -0.069 | 96.975
3.5 | 0.822 | 0.00806 | -0.07 | 101.924
4 | 0.878 | 0.00869 | -0.071 | 101.032
4.5 | 0.937 | 0.00895 | -0.072 | 104.603
5 | 0.993 | 0.00931 | -0.073 | 106.704
5.5 | 1.046 | 0.00982 | -0.074 | 106.438
6 | 1.103 | 0.01024 | -0.075 | 107.665
6.5 | 1.16 | 0.01071 | -0.076 | 108.341
7 | 1.213 | 0.01124 | -0.077 | 107.89
7.5 | 1.261 | 0.01188 | -0.078 | 106.122
8 | 1.305 | 0.0126 | -0.079 | 103.614
8.5 | 1.349 | 0.01353 | -0.081 | 99.688
9 | 1.387 | 0.0145 | -0.082 | 95.653
9.5 | 1.396 | 0.02835 | -0.081 | 49.232
10 | 1.42 | 0.0301 | -0.082 | 47.183
10.5 | 1.438 | 0.03203 | -0.083 | 44.892
11 | 1.448 | 0.03415 | -0.084 | 42.415
11.5 | 1.45 | 0.03634 | -0.085 | 39.906
12 | 1.443 | 0.03875 | -0.085 | 37.25
12.5 | 1.428 | 0.04125 | -0.086 | 34.606
13 | 1.402 | 0.04403 | -0.087 | 31.847
13.5 | 1.366 | 0.04672 | -0.088 | 29.241
14 | 1.143 | 0.10448 | -0.033 | 10.945
14.5 | 1.1 | 0.11033 | -0.033 | 9.968
15 | 1.049 | 0.1199 | -0.033 | 8.746
15.5 | 0.991 | 0.12905 | -0.032 | 7.676
16 | 0.927 | 0.13996 | -0.033 | 6.62
16.5 | 0.857 | 0.15479 | -0.033 | 5.537

## 30. Re 500k Mach 0.25 (2)
BIGFOIL.COM POLAR EXPORT
e266
EPPLER 266 |  |  |  | Cl Max: | 1.1912 | at alpha= | 8.5 | deg
XFOIL ncrit=9 |  |  |  | L/D Max: | 96.9243 | at alpha= | 8.5 | deg
Re: | 500000 |  |  | Cd Min: | 0.22029 | at alpha= | -20 | deg
Mach: | 0.25 |  |  | Cl=0 at alpha= | -2.9807 | deg
|  |  |  | @ Cl=0.1, Cd= | 0.010625
|  |  |  | @ Cl=0.4, Cd= | 0.013096
|  |  |  | @ Cl=0.6, Cd= | 0.013398
alpha (deg) | Cl | Cd | Cm | Cl/Cd
-20 | -0.4627 | 0.22029 | -0.0169 | -2.1004
-19.5 | -0.4438 | 0.21482 | -0.0191 | -2.0659
-19 | -0.4274 | 0.20903 | -0.0222 | -2.0447
-18.5 | -0.4116 | 0.20292 | -0.0254 | -2.0284
-18 | -0.3965 | 0.19645 | -0.0287 | -2.0183
-17.5 | -0.3916 | 0.18817 | -0.0347 | -2.0811
-17 | -0.3738 | 0.18143 | -0.0363 | -2.0603
-16.5 | -0.3568 | 0.17584 | -0.0383 | -2.0291
-16 | -0.3429 | 0.16971 | -0.0409 | -2.0205
-15.5 | -0.2764 | 0.15239 | -0.0676 | -1.8138
-13.5 | -0.2204 | 0.11961 | -0.0886 | -1.8427
-13 | -0.2165 | 0.11144 | -0.0914 | -1.9427
-12.5 | -0.2002 | 0.10684 | -0.0925 | -1.8738
-12 | -0.1947 | 0.09976 | -0.0956 | -1.9517
-10 | -0.3569 | 0.05298 | -0.115 | -6.7365
-9.5 | -0.3565 | 0.04795 | -0.1124 | -7.4348
-9 | -0.3759 | 0.04419 | -0.1057 | -8.5064
-8 | -0.4123 | 0.02842 | -0.0869 | -14.5074
-7.5 | -0.3804 | 0.02404 | -0.0836 | -15.8236
-7 | -0.3328 | 0.02087 | -0.0821 | -15.9463
-6.5 | -0.2794 | 0.01896 | -0.0813 | -14.7363
-6 | -0.2264 | 0.0171 | -0.0807 | -13.2398
-5.5 | -0.1845 | 0.0157 | -0.0782 | -11.7516
-5 | -0.1442 | 0.01476 | -0.0754 | -9.7696
-4.5 | -0.1006 | 0.01407 | -0.0731 | -7.15
-3.5 | -0.0205 | 0.01231 | -0.0676 | -1.6653
-3 | -0.0013 | 0.01035 | -0.062 | -0.1256
-2.5 | 0.0324 | 0.00974 | -0.0571 | 3.3265
-2 | 0.0902 | 0.01045 | -0.0564 | 8.6316
-1.5 | 0.1502 | 0.01152 | -0.0557 | 13.0382
-1 | 0.2093 | 0.01244 | -0.0551 | 16.8248
-0.5 | 0.2647 | 0.01275 | -0.0547 | 20.7608
0 | 0.3206 | 0.01298 | -0.0543 | 24.6995
0.5 | 0.377 | 0.0131 | -0.0544 | 28.7786
1 | 0.4347 | 0.01309 | -0.0554 | 33.2086
1.5 | 0.4923 | 0.01317 | -0.0557 | 37.3804
2 | 0.5475 | 0.01334 | -0.0558 | 41.042
2.5 | 0.6018 | 0.0134 | -0.0557 | 44.9104
3 | 0.6583 | 0.01341 | -0.0563 | 49.0902
3.5 | 0.7188 | 0.01341 | -0.0576 | 53.6018
4 | 0.7729 | 0.01345 | -0.0574 | 57.4647
4.5 | 0.8257 | 0.01341 | -0.0568 | 61.5735
5 | 0.8858 | 0.0133 | -0.0576 | 66.6015
5.5 | 0.9373 | 0.01331 | -0.0568 | 70.4207
6 | 0.9946 | 0.01306 | -0.057 | 76.1562
6.5 | 1.0448 | 0.01296 | -0.0559 | 80.6173
7 | 1.0983 | 0.01268 | -0.0551 | 86.6167
7.5 | 1.1403 | 0.01243 | -0.0521 | 91.7377
8 | 1.1736 | 0.01225 | -0.0474 | 95.8041
8.5 | 1.1912 | 0.01229 | -0.0397 | 96.9243
9 | 1.1893 | 0.01316 | -0.0293 | 90.3723
9.5 | 1.1644 | 0.01535 | -0.017 | 75.8567
10.5 | 1.111 | 0.02315 | 0.0004 | 47.9914
11 | 1.0936 | 0.02764 | 0.0059 | 39.5658
11.5 | 1.0804 | 0.03208 | 0.0104 | 33.6783
12 | 1.0726 | 0.03658 | 0.0138 | 29.322
12.5 | 1.0729 | 0.04093 | 0.0159 | 26.213
13 | 1.0712 | 0.0459 | 0.0174 | 23.3377
13.5 | 1.0721 | 0.05179 | 0.0169 | 20.7009

## 31. Re 500k Mach 0.50 (1)
BIGFOIL.COM POLAR EXPORT
e266
EPPLER 266 |  |  |  | Cl Max: | 1.396 | at alpha= | 8.5 | deg
JavaFoil+Calcfoil stall+Eppler ext transition |  |  |  | L/D Max: | 91.352 | at alpha= | 6 | deg
Re: | 500000 |  |  | Cd Min: | 0.00842 | at alpha= | 0 | deg
Mach: | 0.5 |  |  | Cl=0 at alpha= | -3.0145 | deg
|  |  |  | @ Cl=0.1, Cd= | 0.0089243
|  |  |  | @ Cl=0.4, Cd= | 0.0086472
|  |  |  | @ Cl=0.6, Cd= | 0.0088552
alpha (deg) | Cl | Cd | Cm | Cl/Cd
-20 | -0.947 | 0.22182 | -0.012 | -4.269
-19.5 | -0.92 | 0.21509 | -0.012 | -4.275
-19 | -0.893 | 0.21285 | -0.013 | -4.194
-18.5 | -0.865 | 0.21134 | -0.013 | -4.095
-18 | -0.838 | 0.20208 | -0.014 | -4.148
-17.5 | -0.811 | 0.19286 | -0.015 | -4.205
-17 | -0.785 | 0.18527 | -0.015 | -4.237
-16.5 | -0.754 | 0.1773 | -0.015 | -4.254
-16 | -0.726 | 0.17024 | -0.015 | -4.265
-15.5 | -0.699 | 0.16249 | -0.016 | -4.3
-15 | -0.671 | 0.15888 | -0.016 | -4.223
-14.5 | -0.643 | 0.15525 | -0.016 | -4.145
-14 | -0.616 | 0.15031 | -0.017 | -4.097
-13.5 | -0.588 | 0.14757 | -0.017 | -3.985
-13 | -0.561 | 0.14146 | -0.018 | -3.964
-12.5 | -0.531 | 0.12967 | -0.017 | -4.098
-12 | -0.503 | 0.1243 | -0.017 | -4.05
-11.5 | -0.476 | 0.12428 | -0.017 | -3.827
-11 | -0.448 | 0.12087 | -0.018 | -3.705
-10.5 | -0.42 | 0.11772 | -0.018 | -3.568
-10 | -0.392 | 0.10507 | -0.019 | -3.733
-9.5 | -0.364 | 0.09349 | -0.019 | -3.896
-9 | -0.336 | 0.08912 | -0.017 | -3.769
-8.5 | -0.308 | 0.08197 | -0.018 | -3.758
-8 | -0.28 | 0.0803 | -0.019 | -3.487
-7.5 | -0.252 | 0.07836 | -0.019 | -3.217
-7 | -0.224 | 0.0743 | -0.02 | -3.015
-6.5 | -0.301 | 0.05188 | -0.018 | -5.8
-6 | -0.293 | 0.04381 | -0.02 | -6.688
-5.5 | -0.259 | 0.04002 | -0.021 | -6.464
-5 | -0.215 | 0.03872 | -0.027 | -5.545
-4.5 | -0.198 | 0.01385 | -0.057 | -14.314
-4 | -0.134 | 0.01331 | -0.058 | -10.039
-3.5 | -0.067 | 0.01288 | -0.06 | -5.172
-3 | 0.002 | 0.00897 | -0.06 | 0.199
-2.5 | 0.07 | 0.00892 | -0.061 | 7.869
-2 | 0.139 | 0.00893 | -0.063 | 15.597
-1.5 | 0.208 | 0.00898 | -0.064 | 23.162
-1 | 0.277 | 0.00904 | -0.065 | 30.58
-0.5 | 0.345 | 0.00911 | -0.067 | 37.918
0 | 0.427 | 0.00842 | -0.068 | 50.66
0.5 | 0.497 | 0.00857 | -0.069 | 57.963
1 | 0.567 | 0.00875 | -0.071 | 64.794
1.5 | 0.636 | 0.00897 | -0.072 | 70.894
2 | 0.705 | 0.00924 | -0.073 | 76.282
2.5 | 0.771 | 0.00956 | -0.074 | 80.629
3 | 0.833 | 0.01001 | -0.075 | 83.224
3.5 | 0.893 | 0.01064 | -0.075 | 83.96
4 | 0.947 | 0.01129 | -0.076 | 83.862
4.5 | 1.007 | 0.01202 | -0.077 | 83.775
5 | 1.07 | 0.01258 | -0.078 | 85.07
5.5 | 1.136 | 0.01245 | -0.079 | 91.202
6 | 1.199 | 0.01312 | -0.081 | 91.352
6.5 | 1.259 | 0.01395 | -0.082 | 90.238
7 | 1.312 | 0.01518 | -0.083 | 86.427
7.5 | 1.359 | 0.01613 | -0.084 | 84.235
8 | 1.394 | 0.01749 | -0.086 | 79.729
8.5 | 1.396 | 0.03383 | -0.086 | 41.269
9 | 1.382 | 0.0368 | -0.087 | 37.549
9.5 | 1.119 | 0.06362 | -0.033 | 17.589
10 | 0.724 | 0.09039 | -0.031 | 8.006
10.5 | 0.751 | 0.09303 | -0.032 | 8.071
11 | 0.778 | 0.09763 | -0.032 | 7.967
11.5 | 0.806 | 0.11543 | -0.038 | 6.98
12 | 0.833 | 0.11963 | -0.04 | 6.962
12.5 | 0.86 | 0.1267 | -0.043 | 6.791
13 | 0.889 | 0.1421 | -0.047 | 6.253
13.5 | 0.916 | 0.14794 | -0.048 | 6.189

## 32. Re 500k Mach 0.50 (2)
BIGFOIL.COM POLAR EXPORT
e266
EPPLER 266 |  |  |  | Cl Max: | 1.1647 | at alpha= | 8.5 | deg
XFOIL ncrit=9 |  |  |  | L/D Max: | 73.3056 | at alpha= | 7.5 | deg
Re: | 500000 |  |  | Cd Min: | 0.23951 | at alpha= | -20 | deg
Mach: | 0.5 |  |  | Cl=0 at alpha= | -3.7358 | deg
|  |  |  | @ Cl=0.1, Cd= | 0.011432
|  |  |  | @ Cl=0.4, Cd= | 0.014967
|  |  |  | @ Cl=0.6, Cd= | 0.015402
alpha (deg) | Cl | Cd | Cm | Cl/Cd
-20 | -0.475 | 0.23951 | -0.0164 | -1.9832
-19.5 | -0.4543 | 0.23257 | -0.0204 | -1.9534
-19 | -0.4339 | 0.2253 | -0.0244 | -1.9259
-18.5 | -0.4152 | 0.21741 | -0.0293 | -1.9098
-18 | -0.4011 | 0.20999 | -0.0348 | -1.9101
-17.5 | -0.3111 | 0.19436 | -0.0582 | -1.6006
-16.5 | -0.2569 | 0.17836 | -0.0708 | -1.4403
-16 | -0.2498 | 0.17064 | -0.0763 | -1.4639
-15.5 | -0.2246 | 0.1634 | -0.078 | -1.3745
-15 | -0.2046 | 0.15691 | -0.0809 | -1.3039
-14.5 | -0.187 | 0.15003 | -0.0843 | -1.2464
-14 | -0.1852 | 0.14119 | -0.0906 | -1.3117
-13.5 | -0.1599 | 0.13469 | -0.0917 | -1.1872
-13 | -0.1428 | 0.12814 | -0.0947 | -1.1144
-12.5 | -0.1432 | 0.11889 | -0.1012 | -1.2045
-12 | -0.1322 | 0.11093 | -0.1043 | -1.1917
-11.5 | -0.1133 | 0.10518 | -0.1055 | -1.0772
-11 | -0.1031 | 0.09811 | -0.1088 | -1.0509
-10.5 | -0.0995 | 0.08988 | -0.1131 | -1.107
-10 | -0.1146 | 0.07776 | -0.1209 | -1.4738
-9.5 | -0.112 | 0.07065 | -0.1235 | -1.5853
-9 | -0.1499 | 0.05408 | -0.1331 | -2.7718
-8.5 | -0.1823 | 0.04638 | -0.1341 | -3.9306
-8 | -0.2181 | 0.03963 | -0.1305 | -5.5034
-7.5 | -0.2476 | 0.03355 | -0.1234 | -7.38
-7 | -0.2636 | 0.02854 | -0.1144 | -9.2362
-6.5 | -0.257 | 0.02488 | -0.1062 | -10.3296
-6 | -0.2205 | 0.02184 | -0.1017 | -10.0962
-5.5 | -0.1455 | 0.01867 | -0.1023 | -7.7933
-5 | -0.0908 | 0.01697 | -0.0996 | -5.3506
-4.5 | -0.0533 | 0.01587 | -0.0945 | -3.3585
-4 | -0.0223 | 0.01503 | -0.0883 | -1.4837
-3.5 | 0.0199 | 0.0144 | -0.084 | 1.3819
-3 | 0.0497 | 0.01326 | -0.0781 | 3.7481
-2.5 | 0.0516 | 0.01117 | -0.0682 | 4.6195
-2 | 0.095 | 0.01133 | -0.0628 | 8.3848
-1.5 | 0.1619 | 0.0127 | -0.0611 | 12.748
-1 | 0.2292 | 0.01385 | -0.0598 | 16.5487
-0.5 | 0.2941 | 0.01443 | -0.0591 | 20.3812
0 | 0.358 | 0.01489 | -0.0588 | 24.043
0.5 | 0.4122 | 0.01499 | -0.0575 | 27.4983
1 | 0.4709 | 0.01522 | -0.0565 | 30.9396
1.5 | 0.5322 | 0.01534 | -0.0563 | 34.6936
2 | 0.598 | 0.01539 | -0.0573 | 38.8564
2.5 | 0.6472 | 0.01568 | -0.0548 | 41.2755
3 | 0.7032 | 0.01586 | -0.0534 | 44.338
3.5 | 0.7696 | 0.01585 | -0.0538 | 48.5552
4 | 0.8223 | 0.01608 | -0.052 | 51.1381
4.5 | 0.8802 | 0.01606 | -0.0508 | 54.807
5 | 0.9478 | 0.01587 | -0.0506 | 59.7227
5.5 | 0.9887 | 0.01594 | -0.0458 | 62.0263
6 | 1.045 | 0.01574 | -0.0434 | 66.3914
6.5 | 1.0945 | 0.01533 | -0.0394 | 71.396
7 | 1.1172 | 0.0154 | -0.0311 | 72.5455
7.5 | 1.1443 | 0.01561 | -0.0238 | 73.3056
8 | 1.1576 | 0.01661 | -0.0157 | 69.693
8.5 | 1.1647 | 0.01859 | -0.0084 | 62.652
9 | 1.1397 | 0.02255 | 0.0006 | 50.541
9.5 | 1.1066 | 0.02756 | 0.0087 | 40.1524
10 | 1.082 | 0.03268 | 0.0148 | 33.1089
10.5 | 1.0607 | 0.0382 | 0.0196 | 27.767
11 | 1.0533 | 0.04332 | 0.023 | 24.3144
11.5 | 1.0475 | 0.04879 | 0.0254 | 21.4696
12 | 1.0436 | 0.05456 | 0.0271 | 19.1276
12.5 | 1.0418 | 0.06049 | 0.0282 | 17.2227
13 | 1.0314 | 0.06758 | 0.0286 | 15.2619
13.5 | 1.0268 | 0.07472 | 0.0284 | 13.742

## 33. Re 750k Mach 0.00 (1)
BIGFOIL.COM POLAR EXPORT
e266
EPPLER 266 |  |  |  | Cl Max: | 1.495 | at alpha= | 12.5 | deg
JavaFoil+Calcfoil stall+Eppler ext transition |  |  |  | L/D Max: | 135.304 | at alpha= | 7.5 | deg
Re: | 750000 |  |  | Cd Min: | 0.00409 | at alpha= | 0 | deg
Mach: | 0 |  |  | Cl=0 at alpha= | -3.0167 | deg
|  |  |  | @ Cl=0.1, Cd= | 0.0047823
|  |  |  | @ Cl=0.4, Cd= | 0.004104
|  |  |  | @ Cl=0.6, Cd= | 0.0065533
alpha (deg) | Cl | Cd | Cm | Cl/Cd
-18.5 | -0.522 | 0.1566 | -0.01 | -3.333
-18 | -0.536 | 0.15143 | -0.01 | -3.542
-17.5 | -0.551 | 0.14343 | -0.01 | -3.841
-17 | -0.564 | 0.14007 | -0.01 | -4.029
-16.5 | -0.577 | 0.1314 | -0.01 | -4.39
-16 | -0.588 | 0.13385 | -0.01 | -4.395
-15.5 | -0.599 | 0.12579 | -0.011 | -4.76
-15 | -0.608 | 0.11934 | -0.011 | -5.092
-14.5 | -0.615 | 0.11153 | -0.011 | -5.511
-14 | -0.62 | 0.10813 | -0.011 | -5.73
-13.5 | -0.622 | 0.10082 | -0.012 | -6.171
-13 | -0.622 | 0.09416 | -0.012 | -6.608
-12.5 | -0.619 | 0.08824 | -0.012 | -7.017
-12 | -0.613 | 0.0837 | -0.013 | -7.327
-11.5 | -0.604 | 0.07848 | -0.013 | -7.694
-11 | -0.591 | 0.07205 | -0.014 | -8.204
-10.5 | -0.575 | 0.06798 | -0.014 | -8.457
-10 | -0.555 | 0.0636 | -0.015 | -8.728
-9.5 | -0.532 | 0.05984 | -0.015 | -8.885
-9 | -0.505 | 0.05624 | -0.017 | -8.987
-8.5 | -0.476 | 0.05238 | -0.019 | -9.089
-8 | -0.535 | 0.01326 | -0.042 | -40.372
-7.5 | -0.492 | 0.01281 | -0.043 | -38.385
-7 | -0.446 | 0.01235 | -0.044 | -36.072
-6.5 | -0.396 | 0.01184 | -0.045 | -33.445
-6 | -0.344 | 0.01136 | -0.046 | -30.301
-5.5 | -0.29 | 0.01087 | -0.048 | -26.693
-5 | -0.234 | 0.01049 | -0.049 | -22.322
-4.5 | -0.177 | 0.01005 | -0.05 | -17.578
-4 | -0.118 | 0.00971 | -0.051 | -12.155
-3.5 | -0.058 | 0.00563 | -0.052 | -10.376
-3 | 0.002 | 0.00557 | -0.053 | 0.284
-2.5 | 0.062 | 0.00548 | -0.054 | 11.306
-2 | 0.123 | 0.00436 | -0.056 | 28.194
-1.5 | 0.183 | 0.00436 | -0.057 | 42.065
-1 | 0.244 | 0.00436 | -0.058 | 55.975
-0.5 | 0.305 | 0.00428 | -0.059 | 71.304
0 | 0.371 | 0.00409 | -0.06 | 90.803
0.5 | 0.433 | 0.00412 | -0.062 | 105.023
1 | 0.494 | 0.00632 | -0.063 | 78.146
1.5 | 0.555 | 0.00645 | -0.064 | 86.102
2 | 0.616 | 0.00659 | -0.065 | 93.441
2.5 | 0.677 | 0.00673 | -0.066 | 100.623
3 | 0.738 | 0.00686 | -0.068 | 107.548
3.5 | 0.799 | 0.00733 | -0.07 | 109.058
4 | 0.855 | 0.00745 | -0.071 | 114.749
4.5 | 0.915 | 0.0076 | -0.072 | 120.288
5 | 0.974 | 0.00776 | -0.073 | 125.436
5.5 | 1.033 | 0.008 | -0.074 | 129.099
6 | 1.091 | 0.00828 | -0.075 | 131.704
6.5 | 1.148 | 0.00859 | -0.076 | 133.692
7 | 1.203 | 0.00891 | -0.077 | 134.953
7.5 | 1.254 | 0.00927 | -0.078 | 135.304
8 | 1.302 | 0.00977 | -0.079 | 133.235
8.5 | 1.346 | 0.01042 | -0.08 | 129.143
9 | 1.385 | 0.0114 | -0.081 | 121.471
9.5 | 1.38 | 0.02402 | -0.079 | 57.45
10 | 1.411 | 0.02544 | -0.08 | 55.457
10.5 | 1.438 | 0.02709 | -0.081 | 53.076
11 | 1.459 | 0.02862 | -0.082 | 50.994
11.5 | 1.476 | 0.03037 | -0.083 | 48.605
12 | 1.488 | 0.03221 | -0.084 | 46.197
12.5 | 1.495 | 0.03414 | -0.084 | 43.778
13 | 1.495 | 0.03624 | -0.085 | 41.26
13.5 | 1.491 | 0.03848 | -0.086 | 38.756
14 | 1.481 | 0.04123 | -0.087 | 35.928
14.5 | 1.467 | 0.04379 | -0.087 | 33.503
15 | 1.448 | 0.04663 | -0.088 | 31.051
15.5 | 1.424 | 0.04972 | -0.089 | 28.642
16 | 1.396 | 0.05327 | -0.089 | 26.216
16.5 | 1.366 | 0.05611 | -0.09 | 24.348
17 | 1.33 | 0.06101 | -0.09 | 21.805
17.5 | 1.152 | 0.13588 | -0.06 | 8.479

## 34. Re 750k Mach 0.00 (2)
BIGFOIL.COM POLAR EXPORT
e266
EPPLER 266 |  |  |  | Cl Max: | 1.2099 | at alpha= | 17 | deg
XFOIL ncrit=9 |  |  |  | L/D Max: | 118.536 | at alpha= | 8 | deg
Re: | 750000 |  |  | Cd Min: | 0.12746 | at alpha= | -14.5 | deg
Mach: | 0 |  |  | Cl=0 at alpha= | -3.1086 | deg
|  |  |  | @ Cl=0.1, Cd= | 0.0079819
|  |  |  | @ Cl=0.4, Cd= | 0.0096353
|  |  |  | @ Cl=0.6, Cd= | 0.0098903
alpha (deg) | Cl | Cd | Cm | Cl/Cd
-14.5 | -0.2472 | 0.12746 | -0.0818 | -1.9394
-14 | -0.2463 | 0.11924 | -0.0846 | -2.0656
-13.5 | -0.2362 | 0.11345 | -0.0869 | -2.082
-13 | -0.2325 | 0.10596 | -0.0901 | -2.1942
-12.5 | -0.2353 | 0.09721 | -0.0938 | -2.4205
-12 | -0.2467 | 0.0865 | -0.0989 | -2.852
-11.5 | -0.3261 | 0.06123 | -0.1142 | -5.3258
-11 | -0.3726 | 0.05297 | -0.1145 | -7.0342
-10.5 | -0.413 | 0.04686 | -0.11 | -8.8135
-10 | -0.4728 | 0.04366 | -0.0971 | -10.8291
-9.5 | -0.5027 | 0.0359 | -0.0889 | -14.0028
-8.5 | -0.4729 | 0.0228 | -0.0783 | -20.7412
-8 | -0.4282 | 0.01967 | -0.077 | -21.7692
-7.5 | -0.3805 | 0.01794 | -0.0762 | -21.2096
-7 | -0.333 | 0.01652 | -0.0752 | -20.1574
-6.5 | -0.2878 | 0.01541 | -0.0739 | -18.6762
-6 | -0.2439 | 0.01451 | -0.0722 | -16.8091
-5.5 | -0.2058 | 0.01333 | -0.0696 | -15.4389
-5 | -0.1622 | 0.01262 | -0.0678 | -12.8526
-4.5 | -0.1153 | 0.01211 | -0.0666 | -9.5211
-4 | -0.0679 | 0.01166 | -0.0655 | -5.8233
-3.5 | -0.0256 | 0.01079 | -0.0636 | -2.3726
-3 | 0.0071 | 0.00934 | -0.0605 | 0.76017
-2.5 | 0.0317 | 0.00766 | -0.0553 | 4.1384
-2 | 0.0865 | 0.00787 | -0.0551 | 10.9911
-1.5 | 0.1432 | 0.00834 | -0.055 | 17.1703
-1 | 0.2009 | 0.00888 | -0.0552 | 22.6239
-0.5 | 0.2576 | 0.00926 | -0.0555 | 27.8186
0 | 0.3144 | 0.00949 | -0.0557 | 33.1296
0.5 | 0.3712 | 0.0096 | -0.0563 | 38.6667
1 | 0.4283 | 0.00967 | -0.0571 | 44.2916
1.5 | 0.4851 | 0.00966 | -0.0578 | 50.2174
2 | 0.5426 | 0.00984 | -0.0587 | 55.1423
2.5 | 0.5982 | 0.00989 | -0.0592 | 60.4853
3 | 0.6536 | 0.0099 | -0.0597 | 66.0202
3.5 | 0.7097 | 0.00986 | -0.0603 | 71.9777
4 | 0.7669 | 0.00996 | -0.0612 | 76.998
4.5 | 0.82 | 0.00989 | -0.0612 | 82.912
5 | 0.874 | 0.00982 | -0.0614 | 89.002
5.5 | 0.9283 | 0.00983 | -0.0616 | 94.4354
6 | 0.9788 | 0.00975 | -0.0611 | 100.3897
6.5 | 1.0308 | 0.00974 | -0.0608 | 105.8316
7 | 1.0782 | 0.00964 | -0.0597 | 111.8465
7.5 | 1.1231 | 0.00963 | -0.058 | 116.6251
8 | 1.1581 | 0.00977 | -0.0545 | 118.5363
8.5 | 1.1702 | 0.01044 | -0.0465 | 112.0881
9 | 1.1639 | 0.01185 | -0.0358 | 98.2194
9.5 | 1.1464 | 0.01392 | -0.0245 | 82.3563
10 | 1.1397 | 0.0161 | -0.0164 | 70.7888
10.5 | 1.122 | 0.01961 | -0.0087 | 57.2157
11 | 1.1124 | 0.02332 | -0.0034 | 47.7015
11.5 | 1.1059 | 0.02708 | 0.0011 | 40.8383
12 | 1.1023 | 0.03089 | 0.0048 | 35.6847
12.5 | 1.1055 | 0.03447 | 0.0076 | 32.0714
13 | 1.0956 | 0.03927 | 0.0107 | 27.8992
13.5 | 1.102 | 0.04312 | 0.0125 | 25.5566
14 | 1.1172 | 0.04645 | 0.0134 | 24.0517
14.5 | 1.129 | 0.05024 | 0.0142 | 22.4721
15 | 1.1402 | 0.05457 | 0.0142 | 20.8943
15.5 | 1.1576 | 0.05912 | 0.0127 | 19.5805
16 | 1.1816 | 0.06482 | 0.008 | 18.2289
16.5 | 1.205 | 0.07158 | 0.0021 | 16.8343
17 | 1.2099 | 0.0801 | -0.0031 | 15.1049
18 | 1.2092 | 0.09309 | -0.0052 | 12.9896
18.5 | 1.2082 | 0.09973 | -0.0066 | 12.1147
19 | 1.2085 | 0.10635 | -0.0084 | 11.3634
19.5 | 1.2064 | 0.11322 | -0.0102 | 10.6554
20 | 1.2044 | 0.12035 | -0.0126 | 10.0075

## 35. Re 750k Mach 0.10 (1)
BIGFOIL.COM POLAR EXPORT
e266
EPPLER 266 |  |  |  | Cl Max: | 1.488 | at alpha= | 12.5 | deg
JavaFoil+Calcfoil stall+Eppler ext transition |  |  |  | L/D Max: | 134.69 | at alpha= | 7 | deg
Re: | 750000 |  |  | Cd Min: | 0.0039 | at alpha= | -1 | deg
Mach: | 0.1 |  |  | Cl=0 at alpha= | -3.0164 | deg
|  |  |  | @ Cl=0.1, Cd= | 0.0054675
|  |  |  | @ Cl=0.4, Cd= | 0.0041074
|  |  |  | @ Cl=0.6, Cd= | 0.0065626
alpha (deg) | Cl | Cd | Cm | Cl/Cd
-18 | -0.489 | 0.1516 | -0.01 | -3.228
-17.5 | -0.506 | 0.14524 | -0.01 | -3.485
-17 | -0.523 | 0.14011 | -0.01 | -3.73
-16.5 | -0.538 | 0.13115 | -0.011 | -4.106
-16 | -0.553 | 0.1247 | -0.011 | -4.434
-15.5 | -0.566 | 0.12909 | -0.011 | -4.386
-15 | -0.578 | 0.12151 | -0.011 | -4.759
-14.5 | -0.589 | 0.11357 | -0.011 | -5.182
-14 | -0.597 | 0.11006 | -0.012 | -5.421
-13.5 | -0.602 | 0.10343 | -0.012 | -5.823
-13 | -0.605 | 0.09629 | -0.012 | -6.284
-12.5 | -0.605 | 0.08993 | -0.012 | -6.727
-12 | -0.602 | 0.08457 | -0.013 | -7.113
-11.5 | -0.595 | 0.07746 | -0.013 | -7.677
-11 | -0.584 | 0.07311 | -0.014 | -7.988
-10.5 | -0.57 | 0.06838 | -0.014 | -8.33
-10 | -0.551 | 0.06422 | -0.015 | -8.586
-9.5 | -0.529 | 0.06017 | -0.015 | -8.798
-9 | -0.504 | 0.05653 | -0.016 | -8.909
-8.5 | -0.475 | 0.05297 | -0.019 | -8.971
-8 | -0.445 | 0.04843 | -0.023 | -9.192
-7.5 | -0.492 | 0.01284 | -0.043 | -38.341
-7 | -0.446 | 0.0124 | -0.044 | -35.995
-6.5 | -0.397 | 0.01187 | -0.045 | -33.469
-6 | -0.345 | 0.01139 | -0.047 | -30.311
-5.5 | -0.291 | 0.01091 | -0.048 | -26.683
-5 | -0.235 | 0.01049 | -0.049 | -22.405
-4.5 | -0.177 | 0.01012 | -0.05 | -17.534
-4 | -0.119 | 0.00975 | -0.051 | -12.164
-3.5 | -0.059 | 0.00565 | -0.052 | -10.386
-3 | 0.002 | 0.00557 | -0.054 | 0.285
-2.5 | 0.062 | 0.00548 | -0.055 | 11.354
-2 | 0.123 | 0.00546 | -0.056 | 22.604
-1.5 | 0.184 | 0.00437 | -0.057 | 42.159
-1 | 0.245 | 0.0039 | -0.058 | 62.88
-0.5 | 0.306 | 0.00427 | -0.059 | 71.74
0 | 0.373 | 0.00409 | -0.061 | 91.163
0.5 | 0.435 | 0.00413 | -0.062 | 105.189
1 | 0.496 | 0.00635 | -0.063 | 78.215
1.5 | 0.558 | 0.00648 | -0.064 | 86.095
2 | 0.619 | 0.0066 | -0.065 | 93.797
2.5 | 0.681 | 0.00676 | -0.067 | 100.658
3 | 0.742 | 0.0069 | -0.068 | 107.559
3.5 | 0.803 | 0.00733 | -0.07 | 109.611
4 | 0.859 | 0.00747 | -0.071 | 114.959
4.5 | 0.919 | 0.00762 | -0.072 | 120.562
5 | 0.978 | 0.00779 | -0.073 | 125.528
5.5 | 1.037 | 0.00805 | -0.074 | 128.939
6 | 1.096 | 0.00834 | -0.076 | 131.484
6.5 | 1.153 | 0.00864 | -0.077 | 133.47
7 | 1.208 | 0.00897 | -0.078 | 134.69
7.5 | 1.259 | 0.00936 | -0.079 | 134.566
8 | 1.307 | 0.00987 | -0.08 | 132.459
8.5 | 1.351 | 0.01053 | -0.081 | 128.233
9 | 1.388 | 0.0117 | -0.082 | 118.628
9.5 | 1.384 | 0.02436 | -0.08 | 56.809
10 | 1.414 | 0.02583 | -0.081 | 54.746
10.5 | 1.439 | 0.02746 | -0.081 | 52.407
11 | 1.46 | 0.02907 | -0.082 | 50.205
11.5 | 1.475 | 0.03083 | -0.083 | 47.835
12 | 1.484 | 0.03272 | -0.084 | 45.367
12.5 | 1.488 | 0.03474 | -0.085 | 42.84
13 | 1.486 | 0.03691 | -0.086 | 40.271
13.5 | 1.479 | 0.03916 | -0.086 | 37.762
14 | 1.465 | 0.042 | -0.087 | 34.88
14.5 | 1.447 | 0.04472 | -0.088 | 32.352
15 | 1.423 | 0.0477 | -0.088 | 29.828
15.5 | 1.394 | 0.05096 | -0.089 | 27.354
16 | 1.361 | 0.05458 | -0.089 | 24.932
16.5 | 1.325 | 0.05821 | -0.09 | 22.757
17 | 1.139 | 0.13224 | -0.058 | 8.612
17.5 | 1.093 | 0.14377 | -0.043 | 7.6

## 36. Re 750k Mach 0.10 (2)
BIGFOIL.COM POLAR EXPORT
e266
EPPLER 266 |  |  |  | Cl Max: | 1.1996 | at alpha= | 18 | deg
XFOIL ncrit=9 |  |  |  | L/D Max: | 117.939 | at alpha= | 8 | deg
Re: | 750000 |  |  | Cd Min: | 0.12835 | at alpha= | -14.5 | deg
Mach: | 0.1 |  |  | Cl=0 at alpha= | -3.1311 | deg
|  |  |  | @ Cl=0.1, Cd= | 0.008008
|  |  |  | @ Cl=0.4, Cd= | 0.0096726
|  |  |  | @ Cl=0.6, Cd= | 0.00993
alpha (deg) | Cl | Cd | Cm | Cl/Cd
-14.5 | -0.2446 | 0.12835 | -0.0818 | -1.9057
-14 | -0.2421 | 0.12039 | -0.0845 | -2.011
-13.5 | -0.2317 | 0.11463 | -0.0868 | -2.0213
-13 | -0.2271 | 0.1072 | -0.09 | -2.1185
-12.5 | -0.2292 | 0.09852 | -0.0937 | -2.3264
-12 | -0.2388 | 0.08801 | -0.0986 | -2.7133
-11 | -0.3513 | 0.05456 | -0.1157 | -6.4388
-10 | -0.4593 | 0.04447 | -0.0998 | -10.3283
-9.5 | -0.489 | 0.03685 | -0.0919 | -13.27
-8.5 | -0.4711 | 0.02378 | -0.0799 | -19.8108
-8 | -0.429 | 0.02011 | -0.0781 | -21.3327
-7.5 | -0.3815 | 0.01824 | -0.0771 | -20.9156
-7 | -0.3333 | 0.01674 | -0.0762 | -19.9104
-6.5 | -0.2874 | 0.01554 | -0.0748 | -18.4942
-6 | -0.2427 | 0.01467 | -0.0732 | -16.544
-5.5 | -0.205 | 0.01343 | -0.0704 | -15.2643
-5 | -0.1618 | 0.01269 | -0.0686 | -12.7502
-4.5 | -0.1149 | 0.01217 | -0.0672 | -9.4412
-4 | -0.0674 | 0.01172 | -0.0661 | -5.7509
-3.5 | -0.0242 | 0.01089 | -0.0642 | -2.2222
-3 | 0.0086 | 0.00945 | -0.061 | 0.91005
-2.5 | 0.0319 | 0.00769 | -0.0556 | 4.1482
-2 | 0.0869 | 0.0079 | -0.0553 | 11
-1.5 | 0.1439 | 0.00837 | -0.0553 | 17.1924
-1 | 0.2022 | 0.00895 | -0.0556 | 22.5922
-0.5 | 0.2589 | 0.0093 | -0.0557 | 27.8387
0 | 0.3161 | 0.00953 | -0.0559 | 33.1689
0.5 | 0.3732 | 0.00964 | -0.0565 | 38.7137
1 | 0.4307 | 0.00971 | -0.0574 | 44.3563
1.5 | 0.488 | 0.00971 | -0.0581 | 50.2575
2 | 0.5458 | 0.00993 | -0.059 | 54.9648
2.5 | 0.6013 | 0.00993 | -0.0594 | 60.5539
3 | 0.6571 | 0.00994 | -0.0599 | 66.1066
3.5 | 0.7137 | 0.00991 | -0.0605 | 72.0182
4 | 0.7716 | 0.01006 | -0.0615 | 76.6998
4.5 | 0.8245 | 0.00995 | -0.0614 | 82.8643
5 | 0.8789 | 0.00987 | -0.0615 | 89.0476
5.5 | 0.9331 | 0.00987 | -0.0617 | 94.539
6 | 0.9842 | 0.00979 | -0.0611 | 100.5312
6.5 | 1.036 | 0.00979 | -0.0607 | 105.8223
7 | 1.0838 | 0.0097 | -0.0595 | 111.732
7.5 | 1.1286 | 0.00968 | -0.0578 | 116.5909
8 | 1.1617 | 0.00985 | -0.0537 | 117.9391
8.5 | 1.1712 | 0.01056 | -0.0452 | 110.9091
9 | 1.1635 | 0.01204 | -0.0343 | 96.6362
9.5 | 1.1442 | 0.01423 | -0.0229 | 80.4076
10 | 1.137 | 0.01656 | -0.0149 | 68.6594
10.5 | 1.1187 | 0.02027 | -0.0075 | 55.1899
11 | 1.109 | 0.02408 | -0.0022 | 46.0548
11.5 | 1.102 | 0.02793 | 0.0022 | 39.4558
12 | 1.0988 | 0.03177 | 0.0058 | 34.5861
12.5 | 1.101 | 0.03551 | 0.0085 | 31.0054
13 | 1.0916 | 0.04036 | 0.0116 | 27.0466
13.5 | 1.0993 | 0.04418 | 0.0132 | 24.8823
14 | 1.1146 | 0.0476 | 0.0141 | 23.416
14.5 | 1.1256 | 0.05153 | 0.0149 | 21.8436
15 | 1.1362 | 0.05596 | 0.0149 | 20.3038
15.5 | 1.1514 | 0.06059 | 0.0138 | 19.0031
16 | 1.1729 | 0.06644 | 0.0095 | 17.6535
16.5 | 1.1939 | 0.07343 | 0.0038 | 16.259
17 | 1.199 | 0.0822 | -0.0017 | 14.5864
18 | 1.1996 | 0.0957 | -0.0048 | 12.535
18.5 | 1.1982 | 0.10251 | -0.0064 | 11.6886
19 | 1.1982 | 0.10927 | -0.0083 | 10.9655
19.5 | 1.1966 | 0.11619 | -0.0103 | 10.2986
20 | 1.1944 | 0.12345 | -0.0128 | 9.6752

## 37. Re 750k Mach 0.25 (1)
BIGFOIL.COM POLAR EXPORT
e266
EPPLER 266 |  |  |  | Cl Max: | 1.455 | at alpha= | 11.5 | deg
JavaFoil+Calcfoil stall+Eppler ext transition |  |  |  | L/D Max: | 131.813 | at alpha= | 6.5 | deg
Re: | 750000 |  |  | Cd Min: | 0.00394 | at alpha= | -0.5 | deg
Mach: | 0.25 |  |  | Cl=0 at alpha= | -3.0161 | deg
|  |  |  | @ Cl=0.1, Cd= | 0.0055557
|  |  |  | @ Cl=0.4, Cd= | 0.0062666
|  |  |  | @ Cl=0.6, Cd= | 0.0066557
alpha (deg) | Cl | Cd | Cm | Cl/Cd
-15.5 | -0.252 | 0.12213 | -0.013 | -2.064
-15 | -0.303 | 0.11772 | -0.013 | -2.573
-14.5 | -0.348 | 0.11315 | -0.014 | -3.073
-14 | -0.388 | 0.10585 | -0.014 | -3.665
-13.5 | -0.424 | 0.1011 | -0.014 | -4.189
-13 | -0.454 | 0.09636 | -0.014 | -4.71
-12.5 | -0.479 | 0.10428 | -0.013 | -4.596
-12 | -0.499 | 0.09452 | -0.014 | -5.283
-11.5 | -0.513 | 0.08683 | -0.014 | -5.912
-11 | -0.521 | 0.07787 | -0.014 | -6.694
-10.5 | -0.523 | 0.07238 | -0.014 | -7.222
-10 | -0.518 | 0.06701 | -0.015 | -7.728
-9.5 | -0.507 | 0.06247 | -0.015 | -8.114
-9 | -0.49 | 0.05821 | -0.016 | -8.416
-8.5 | -0.467 | 0.05459 | -0.017 | -8.561
-8 | -0.44 | 0.05149 | -0.017 | -8.539
-7.5 | -0.407 | 0.04816 | -0.018 | -8.46
-7 | -0.374 | 0.0438 | -0.025 | -8.54
-6.5 | -0.403 | 0.01226 | -0.047 | -32.843
-6 | -0.351 | 0.01169 | -0.048 | -30.054
-5.5 | -0.297 | 0.01121 | -0.049 | -26.492
-5 | -0.24 | 0.01074 | -0.05 | -22.378
-4.5 | -0.182 | 0.01031 | -0.051 | -17.623
-4 | -0.122 | 0.00994 | -0.053 | -12.228
-3.5 | -0.06 | 0.00948 | -0.054 | -6.363
-3 | 0.002 | 0.00566 | -0.055 | 0.288
-2.5 | 0.064 | 0.00559 | -0.056 | 11.407
-2 | 0.127 | 0.00553 | -0.057 | 22.887
-1.5 | 0.189 | 0.005 | -0.058 | 37.826
-1 | 0.252 | 0.00494 | -0.06 | 50.87
-0.5 | 0.314 | 0.00394 | -0.061 | 79.701
0 | 0.383 | 0.00624 | -0.062 | 61.444
0.5 | 0.447 | 0.00634 | -0.063 | 70.42
1 | 0.51 | 0.00646 | -0.065 | 78.901
1.5 | 0.573 | 0.0066 | -0.066 | 86.86
2 | 0.636 | 0.00673 | -0.067 | 94.556
2.5 | 0.699 | 0.0069 | -0.068 | 101.376
3 | 0.762 | 0.00706 | -0.07 | 107.868
3.5 | 0.825 | 0.00722 | -0.071 | 114.256
4 | 0.882 | 0.0074 | -0.072 | 119.182
4.5 | 0.943 | 0.00783 | -0.074 | 120.352
5 | 1.004 | 0.00803 | -0.075 | 125.054
5.5 | 1.064 | 0.00832 | -0.076 | 127.841
6 | 1.124 | 0.00864 | -0.078 | 130.13
6.5 | 1.183 | 0.00897 | -0.079 | 131.813
7 | 1.237 | 0.00939 | -0.08 | 131.674
7.5 | 1.287 | 0.00981 | -0.081 | 131.237
8 | 1.334 | 0.01047 | -0.082 | 127.356
8.5 | 1.373 | 0.01133 | -0.083 | 121.155
9 | 1.4 | 0.01384 | -0.083 | 101.134
9.5 | 1.4 | 0.02618 | -0.082 | 53.486
10 | 1.425 | 0.02782 | -0.082 | 51.215
10.5 | 1.443 | 0.02965 | -0.083 | 48.647
11 | 1.453 | 0.03159 | -0.084 | 45.995
11.5 | 1.455 | 0.03367 | -0.085 | 43.199
12 | 1.448 | 0.03595 | -0.086 | 40.266
12.5 | 1.431 | 0.03832 | -0.087 | 37.351
13 | 1.406 | 0.04089 | -0.087 | 34.382
13.5 | 1.371 | 0.04362 | -0.088 | 31.419
14 | 1.324 | 0.04746 | -0.089 | 27.895
14.5 | 1.269 | 0.05039 | -0.089 | 25.186
15 | 1.049 | 0.1153 | -0.034 | 9.097
15.5 | 0.991 | 0.12377 | -0.033 | 8.005
16 | 0.927 | 0.13452 | -0.034 | 6.889
16.5 | 0.857 | 0.14536 | -0.035 | 5.898

## 38. Re 750k Mach 0.25 (2)
BIGFOIL.COM POLAR EXPORT
e266
EPPLER 266 |  |  |  | Cl Max: | 1.1781 | at alpha= | 8 | deg
XFOIL ncrit=9 |  |  |  | L/D Max: | 115.898 | at alpha= | 7.5 | deg
Re: | 750000 |  |  | Cd Min: | 0.21977 | at alpha= | -20 | deg
Mach: | 0.25 |  |  | Cl=0 at alpha= | -3.2553 | deg
|  |  |  | @ Cl=0.1, Cd= | 0.0081199
|  |  |  | @ Cl=0.4, Cd= | 0.0098931
|  |  |  | @ Cl=0.6, Cd= | 0.010157
alpha (deg) | Cl | Cd | Cm | Cl/Cd
-20 | -0.4662 | 0.21977 | -0.0165 | -2.1213
-19.5 | -0.4472 | 0.21389 | -0.0186 | -2.0908
-19 | -0.4304 | 0.20826 | -0.0216 | -2.0666
-18.5 | -0.4143 | 0.20238 | -0.0248 | -2.0471
-18 | -0.399 | 0.19605 | -0.028 | -2.0352
-17.5 | -0.3847 | 0.18904 | -0.0314 | -2.035
-17 | -0.3771 | 0.18032 | -0.0365 | -2.0913
-16.5 | -0.2955 | 0.16469 | -0.061 | -1.7943
-16 | -0.2542 | 0.15596 | -0.0721 | -1.6299
-15 | -0.2397 | 0.14077 | -0.0787 | -1.7028
-14.5 | -0.2323 | 0.1326 | -0.0823 | -1.7519
-14 | -0.2233 | 0.12579 | -0.0846 | -1.7752
-13.5 | -0.2107 | 0.11987 | -0.087 | -1.7577
-13 | -0.2035 | 0.11262 | -0.0901 | -1.807
-12.5 | -0.213 | 0.10006 | -0.0964 | -2.1287
-12 | -0.22 | 0.08857 | -0.102 | -2.4839
-11.5 | -0.229 | 0.08112 | -0.1047 | -2.823
-11 | -0.2997 | 0.05837 | -0.1193 | -5.1345
-10.5 | -0.322 | 0.05241 | -0.1197 | -6.1439
-10 | -0.353 | 0.04687 | -0.1168 | -7.5315
-9.5 | -0.3816 | 0.04224 | -0.1109 | -9.0341
-8.5 | -0.4497 | 0.02841 | -0.0895 | -15.8289
-8 | -0.4249 | 0.0235 | -0.0852 | -18.0809
-7.5 | -0.3852 | 0.02025 | -0.0825 | -19.0222
-7 | -0.3357 | 0.01807 | -0.0813 | -18.5778
-6.5 | -0.2854 | 0.01641 | -0.0801 | -17.3918
-6 | -0.2376 | 0.01545 | -0.0784 | -15.3786
-5.5 | -0.1988 | 0.014 | -0.0754 | -14.2
-5 | -0.1578 | 0.0131 | -0.0727 | -12.0458
-4.5 | -0.1117 | 0.01255 | -0.0708 | -8.9004
-4 | -0.0646 | 0.01195 | -0.0691 | -5.4059
-3.5 | -0.016 | 0.01143 | -0.0677 | -1.3998
-3 | 0.0167 | 0.01 | -0.0641 | 1.67
-2.5 | 0.037 | 0.00797 | -0.0582 | 4.6424
-2 | 0.0893 | 0.00802 | -0.0569 | 11.1347
-1.5 | 0.1482 | 0.00857 | -0.0569 | 17.2929
-1 | 0.2074 | 0.00907 | -0.0568 | 22.8666
-0.5 | 0.2666 | 0.00952 | -0.057 | 28.0042
0 | 0.3254 | 0.00973 | -0.0572 | 33.443
0.5 | 0.3847 | 0.00987 | -0.0578 | 38.9767
1 | 0.4442 | 0.00996 | -0.0586 | 44.5984
1.5 | 0.5041 | 0.01014 | -0.0597 | 49.714
2 | 0.5611 | 0.01013 | -0.06 | 55.3899
2.5 | 0.6185 | 0.01017 | -0.0604 | 60.8161
3 | 0.6767 | 0.0102 | -0.0609 | 66.3431
3.5 | 0.7361 | 0.01023 | -0.0617 | 71.955
4 | 0.7927 | 0.0103 | -0.0619 | 76.9612
4.5 | 0.8489 | 0.01024 | -0.062 | 82.9004
5 | 0.9067 | 0.01019 | -0.0624 | 88.9794
5.5 | 0.9596 | 0.01014 | -0.0617 | 94.6351
6 | 1.0138 | 0.01007 | -0.0612 | 100.6753
6.5 | 1.0648 | 0.01005 | -0.0601 | 105.9502
7 | 1.113 | 0.00997 | -0.0583 | 111.6349
7.5 | 1.1555 | 0.00997 | -0.0554 | 115.8977
8 | 1.1781 | 0.01023 | -0.0486 | 115.1613
8.5 | 1.1752 | 0.01134 | -0.0377 | 103.6332
9 | 1.1613 | 0.01319 | -0.0262 | 88.044
9.5 | 1.1344 | 0.01622 | -0.0151 | 69.9383
10 | 1.124 | 0.0195 | -0.0082 | 57.641
10.5 | 1.1042 | 0.02393 | -0.0017 | 46.1429
11 | 1.0933 | 0.02813 | 0.0032 | 38.866
11.5 | 1.0854 | 0.03233 | 0.0073 | 33.5725
12 | 1.082 | 0.03657 | 0.0105 | 29.5871
12.5 | 1.0834 | 0.04077 | 0.013 | 26.5735
13 | 1.0766 | 0.04591 | 0.0153 | 23.4502

## 39. Re 750k Mach 0.50 (1)
BIGFOIL.COM POLAR EXPORT
e266
EPPLER 266 |  |  |  | Cl Max: | 1.408 | at alpha= | 8 | deg
JavaFoil+Calcfoil stall+Eppler ext transition |  |  |  | L/D Max: | 119.445 | at alpha= | 5 | deg
Re: | 750000 |  |  | Cd Min: | 0.00723 | at alpha= | 0 | deg
Mach: | 0.5 |  |  | Cl=0 at alpha= | -3.0145 | deg
|  |  |  | @ Cl=0.1, Cd= | 0.0075084
|  |  |  | @ Cl=0.4, Cd= | 0.0073647
|  |  |  | @ Cl=0.6, Cd= | 0.007582
alpha (deg) | Cl | Cd | Cm | Cl/Cd
-20 | -0.947 | 0.20895 | -0.012 | -4.534
-19.5 | -0.92 | 0.19913 | -0.012 | -4.619
-19 | -0.893 | 0.19717 | -0.013 | -4.529
-18.5 | -0.866 | 0.1931 | -0.013 | -4.482
-18 | -0.838 | 0.18691 | -0.014 | -4.486
-17.5 | -0.811 | 0.17744 | -0.015 | -4.571
-17 | -0.786 | 0.17008 | -0.016 | -4.619
-16.5 | -0.755 | 0.16653 | -0.015 | -4.535
-16 | -0.726 | 0.15962 | -0.015 | -4.551
-15.5 | -0.699 | 0.15122 | -0.016 | -4.622
-15 | -0.671 | 0.14524 | -0.016 | -4.621
-14.5 | -0.644 | 0.1433 | -0.017 | -4.491
-14 | -0.616 | 0.13623 | -0.017 | -4.521
-13.5 | -0.588 | 0.13759 | -0.017 | -4.274
-13 | -0.561 | 0.12743 | -0.019 | -4.403
-12.5 | -0.532 | 0.12094 | -0.017 | -4.396
-12 | -0.504 | 0.11546 | -0.017 | -4.361
-11.5 | -0.476 | 0.11323 | -0.017 | -4.201
-11 | -0.448 | 0.10982 | -0.018 | -4.079
-10.5 | -0.42 | 0.10666 | -0.018 | -3.939
-10 | -0.392 | 0.0957 | -0.019 | -4.099
-9.5 | -0.364 | 0.0839 | -0.02 | -4.343
-9 | -0.336 | 0.08468 | -0.018 | -3.968
-8.5 | -0.308 | 0.07697 | -0.019 | -4.003
-8 | -0.28 | 0.07568 | -0.02 | -3.702
-7.5 | -0.252 | 0.07169 | -0.02 | -3.517
-7 | -0.224 | 0.06999 | -0.02 | -3.202
-6.5 | -0.301 | 0.0499 | -0.019 | -6.031
-6 | -0.293 | 0.04292 | -0.02 | -6.828
-5.5 | -0.259 | 0.03943 | -0.022 | -6.563
-5 | -0.259 | 0.01149 | -0.056 | -22.578
-4.5 | -0.199 | 0.01094 | -0.057 | -18.146
-4 | -0.134 | 0.01035 | -0.058 | -12.926
-3.5 | -0.067 | 0.00983 | -0.06 | -6.784
-3 | 0.002 | 0.00753 | -0.061 | 0.239
-2.5 | 0.071 | 0.0075 | -0.062 | 9.436
-2 | 0.14 | 0.00752 | -0.063 | 18.692
-1.5 | 0.21 | 0.00753 | -0.065 | 27.859
-1 | 0.279 | 0.00755 | -0.066 | 36.981
-0.5 | 0.349 | 0.00761 | -0.067 | 45.796
0 | 0.428 | 0.00723 | -0.069 | 59.17
0.5 | 0.498 | 0.00738 | -0.07 | 67.484
1 | 0.569 | 0.00752 | -0.072 | 75.572
1.5 | 0.639 | 0.00766 | -0.073 | 83.372
2 | 0.709 | 0.00786 | -0.074 | 90.233
2.5 | 0.779 | 0.00729 | -0.076 | 106.809
3 | 0.848 | 0.00754 | -0.077 | 112.541
3.5 | 0.918 | 0.00815 | -0.078 | 112.576
4 | 0.977 | 0.00845 | -0.08 | 115.67
4.5 | 1.043 | 0.00881 | -0.081 | 118.472
5 | 1.109 | 0.00928 | -0.082 | 119.445
5.5 | 1.17 | 0.00982 | -0.083 | 119.177
6 | 1.23 | 0.01047 | -0.084 | 117.44
6.5 | 1.287 | 0.01122 | -0.085 | 114.701
7 | 1.339 | 0.01216 | -0.086 | 110.15
7.5 | 1.381 | 0.01339 | -0.087 | 103.104
8 | 1.408 | 0.01653 | -0.088 | 85.145
8.5 | 1.4 | 0.03158 | -0.088 | 44.343
9 | 1.385 | 0.03433 | -0.088 | 40.343
9.5 | 1.304 | 0.03769 | -0.089 | 34.602
10 | 0.724 | 0.08508 | -0.033 | 8.507
10.5 | 0.751 | 0.08743 | -0.034 | 8.589
11 | 0.778 | 0.09156 | -0.034 | 8.498
11.5 | 0.806 | 0.10771 | -0.039 | 7.481
12 | 0.833 | 0.10909 | -0.041 | 7.637
12.5 | 0.861 | 0.12075 | -0.045 | 7.132
13 | 0.889 | 0.1302 | -0.048 | 6.826

## 40. Re 750k Mach 0.50 (2)
BIGFOIL.COM POLAR EXPORT
e266
EPPLER 266 |  |  |  | Cl Max: | 1.2106 | at alpha= | 7.5 | deg
XFOIL ncrit=9 |  |  |  | L/D Max: | 101.222 | at alpha= | 7 | deg
Re: | 750000 |  |  | Cd Min: | 0.2388 | at alpha= | -20 | deg
Mach: | 0.5 |  |  | Cl=0 at alpha= | -3.6319 | deg
|  |  |  | @ Cl=0.1, Cd= | 0.0087317
|  |  |  | @ Cl=0.4, Cd= | 0.011088
|  |  |  | @ Cl=0.6, Cd= | 0.011468
alpha (deg) | Cl | Cd | Cm | Cl/Cd
-20 | -0.4774 | 0.2388 | -0.016 | -1.9992
-19.5 | -0.4564 | 0.23211 | -0.0198 | -1.9663
-19 | -0.4359 | 0.22504 | -0.0238 | -1.937
-18.5 | -0.3586 | 0.20934 | -0.0475 | -1.713
-18 | -0.3136 | 0.19745 | -0.0625 | -1.5883
-17.5 | -0.2967 | 0.19014 | -0.0655 | -1.5604
-17 | -0.2751 | 0.18383 | -0.0681 | -1.4965
-16.5 | -0.2553 | 0.17726 | -0.0714 | -1.4403
-16 | -0.2367 | 0.17023 | -0.0749 | -1.3905
-15.5 | -0.223 | 0.16196 | -0.0795 | -1.3769
-15 | -0.2121 | 0.15365 | -0.0841 | -1.3804
-14.5 | -0.1919 | 0.14673 | -0.0866 | -1.3078
-14 | -0.1706 | 0.14075 | -0.089 | -1.2121
-13.5 | -0.1559 | 0.13333 | -0.0926 | -1.1693
-13 | -0.1517 | 0.12378 | -0.0982 | -1.2256
-12.5 | -0.1369 | 0.11706 | -0.1003 | -1.1695
-12 | -0.121 | 0.11079 | -0.103 | -1.0922
-11.5 | -0.1217 | 0.10041 | -0.1092 | -1.212
-11 | -0.1184 | 0.09178 | -0.1131 | -1.29
-10.5 | -0.1127 | 0.08469 | -0.1158 | -1.3307
-10 | -0.1098 | 0.07733 | -0.119 | -1.4199
-9.5 | -0.1353 | 0.06038 | -0.129 | -2.2408
-9 | -0.158 | 0.05164 | -0.1342 | -3.0596
-8.5 | -0.1962 | 0.04342 | -0.1346 | -4.5187
-8 | -0.2395 | 0.03473 | -0.1296 | -6.8961
-7.5 | -0.26 | 0.03003 | -0.1223 | -8.658
-7 | -0.2708 | 0.02566 | -0.1135 | -10.5534
-6.5 | -0.2601 | 0.02211 | -0.1057 | -11.7639
-6 | -0.213 | 0.01865 | -0.1026 | -11.4209
-5.5 | -0.1525 | 0.01646 | -0.1009 | -9.2649
-5 | -0.1065 | 0.01498 | -0.0968 | -7.1095
-4.5 | -0.0715 | 0.014 | -0.0912 | -5.1071
-4 | -0.0335 | 0.01327 | -0.0859 | -2.5245
-3.5 | 0.012 | 0.01265 | -0.0821 | 0.94862
-3 | 0.0583 | 0.0121 | -0.0786 | 4.8182
-2.5 | 0.0805 | 0.0105 | -0.0718 | 7.6667
-2 | 0.0967 | 0.00871 | -0.0633 | 11.1022
-1.5 | 0.1621 | 0.00914 | -0.0626 | 17.7352
-1 | 0.2312 | 0.00994 | -0.0623 | 23.2596
-0.5 | 0.3001 | 0.01061 | -0.0624 | 28.2846
0 | 0.3666 | 0.01103 | -0.0626 | 33.2366
0.5 | 0.43 | 0.01114 | -0.0625 | 38.5996
1 | 0.4943 | 0.01129 | -0.0625 | 43.7821
1.5 | 0.5597 | 0.01142 | -0.0629 | 49.0105
2 | 0.6271 | 0.0115 | -0.0637 | 54.5304
2.5 | 0.6919 | 0.01169 | -0.0641 | 59.1873
3 | 0.751 | 0.01175 | -0.063 | 63.9149
3.5 | 0.8152 | 0.01176 | -0.0628 | 69.3197
4 | 0.8841 | 0.01185 | -0.0633 | 74.6076
4.5 | 0.9378 | 0.01187 | -0.0608 | 79.0059
5 | 1.0034 | 0.01179 | -0.0603 | 85.106
5.5 | 1.0564 | 0.01181 | -0.0574 | 89.4496
6 | 1.1121 | 0.01162 | -0.0545 | 95.7057
6.5 | 1.1501 | 0.01157 | -0.0482 | 99.4036
7 | 1.1843 | 0.0117 | -0.0413 | 101.2222
7.5 | 1.2106 | 0.01221 | -0.0337 | 99.1482
8 | 1.2101 | 0.01376 | -0.0232 | 87.9433
8.5 | 1.1722 | 0.01769 | -0.0111 | 66.2634
9 | 1.131 | 0.02308 | -0.0016 | 49.0035
9.5 | 1.0944 | 0.02869 | 0.0061 | 38.1457
10 | 1.0786 | 0.03359 | 0.0114 | 32.1107
10.5 | 1.0637 | 0.0389 | 0.0157 | 27.3445
11 | 1.0609 | 0.04386 | 0.0188 | 24.1883
11.5 | 1.0596 | 0.04907 | 0.0212 | 21.5936
12 | 1.0557 | 0.05482 | 0.023 | 19.2576
12.5 | 1.0503 | 0.06111 | 0.0241 | 17.187

## 41. Re 1M Mach 0.00 (1)
BIGFOIL.COM POLAR EXPORT
e266
EPPLER 266 |  |  |  | Cl Max: | 1.499 | at alpha= | 13 | deg
JavaFoil+Calcfoil stall+Eppler ext transition |  |  |  | L/D Max: | 147.494 | at alpha= | 2 | deg
Re: | 1000000 |  |  | Cd Min: | 0.00413 | at alpha= | 1 | deg
Mach: | 0 |  |  | Cl=0 at alpha= | -3.0164 | deg
|  |  |  | @ Cl=0.1, Cd= | 0.0042649
|  |  |  | @ Cl=0.4, Cd= | 0.0042039
|  |  |  | @ Cl=0.6, Cd= | 0.0041744
alpha (deg) | Cl | Cd | Cm | Cl/Cd
-18.5 | -0.523 | 0.1536 | -0.01 | -3.402
-18 | -0.537 | 0.1493 | -0.01 | -3.598
-17.5 | -0.552 | 0.14058 | -0.011 | -3.924
-17 | -0.565 | 0.13566 | -0.011 | -4.165
-16.5 | -0.578 | 0.12681 | -0.011 | -4.557
-16 | -0.589 | 0.12056 | -0.012 | -4.889
-15.5 | -0.6 | 0.11556 | -0.012 | -5.192
-15 | -0.609 | 0.10999 | -0.012 | -5.532
-14.5 | -0.615 | 0.10542 | -0.012 | -5.833
-14 | -0.62 | 0.10493 | -0.012 | -5.907
-13.5 | -0.622 | 0.09829 | -0.012 | -6.331
-13 | -0.622 | 0.09251 | -0.012 | -6.727
-12.5 | -0.619 | 0.08714 | -0.013 | -7.108
-12 | -0.613 | 0.08145 | -0.013 | -7.531
-11.5 | -0.604 | 0.07632 | -0.013 | -7.913
-11 | -0.591 | 0.07088 | -0.014 | -8.343
-10.5 | -0.575 | 0.0668 | -0.015 | -8.609
-10 | -0.556 | 0.06264 | -0.017 | -8.88
-9.5 | -0.534 | 0.05858 | -0.019 | -9.109
-9 | -0.61 | 0.01383 | -0.039 | -44.121
-8.5 | -0.575 | 0.01328 | -0.041 | -43.333
-8 | -0.536 | 0.01269 | -0.042 | -42.242
-7.5 | -0.493 | 0.01224 | -0.043 | -40.26
-7 | -0.446 | 0.01169 | -0.044 | -38.147
-6.5 | -0.397 | 0.01118 | -0.045 | -35.466
-6 | -0.345 | 0.01072 | -0.046 | -32.164
-5.5 | -0.29 | 0.01027 | -0.048 | -28.284
-5 | -0.234 | 0.00988 | -0.049 | -23.723
-4.5 | -0.177 | 0.00743 | -0.05 | -23.797
-4 | -0.118 | 0.00726 | -0.051 | -16.282
-3.5 | -0.059 | 0.00428 | -0.052 | -13.725
-3 | 0.002 | 0.00427 | -0.054 | 0.372
-2.5 | 0.062 | 0.00424 | -0.055 | 14.684
-2 | 0.123 | 0.00428 | -0.056 | 28.879
-1.5 | 0.184 | 0.00424 | -0.057 | 43.552
-1 | 0.246 | 0.00426 | -0.058 | 57.601
-0.5 | 0.307 | 0.00432 | -0.06 | 70.931
0 | 0.371 | 0.00426 | -0.061 | 87.1
0.5 | 0.433 | 0.00414 | -0.063 | 104.435
1 | 0.494 | 0.00413 | -0.064 | 119.71
1.5 | 0.556 | 0.00416 | -0.065 | 133.406
2 | 0.617 | 0.00418 | -0.066 | 147.494
2.5 | 0.678 | 0.00646 | -0.067 | 104.945
3 | 0.739 | 0.00656 | -0.068 | 112.668
3.5 | 0.8 | 0.00668 | -0.07 | 119.673
4 | 0.856 | 0.00681 | -0.071 | 125.624
4.5 | 0.916 | 0.00695 | -0.072 | 131.79
5 | 0.975 | 0.00716 | -0.073 | 136.224
5.5 | 1.034 | 0.00741 | -0.074 | 139.546
6 | 1.093 | 0.00765 | -0.075 | 142.827
6.5 | 1.15 | 0.00792 | -0.076 | 145.273
7 | 1.205 | 0.0082 | -0.078 | 146.901
7.5 | 1.256 | 0.00862 | -0.079 | 145.77
8 | 1.305 | 0.00918 | -0.08 | 142.172
8.5 | 1.35 | 0.00983 | -0.081 | 137.278
9 | 1.382 | 0.01228 | -0.081 | 112.545
9.5 | 1.384 | 0.02267 | -0.08 | 61.031
10 | 1.415 | 0.02402 | -0.081 | 58.899
10.5 | 1.441 | 0.02557 | -0.081 | 56.379
11 | 1.463 | 0.02701 | -0.082 | 54.166
11.5 | 1.48 | 0.02869 | -0.083 | 51.574
12 | 1.491 | 0.03048 | -0.084 | 48.928
12.5 | 1.498 | 0.03227 | -0.085 | 46.419
13 | 1.499 | 0.03428 | -0.085 | 43.715
13.5 | 1.495 | 0.03639 | -0.086 | 41.074
14 | 1.484 | 0.03906 | -0.087 | 38.004
14.5 | 1.47 | 0.0415 | -0.088 | 35.425
15 | 1.451 | 0.0442 | -0.088 | 32.834
15.5 | 1.428 | 0.04704 | -0.089 | 30.348
16 | 1.4 | 0.05034 | -0.09 | 27.811
16.5 | 1.37 | 0.05307 | -0.09 | 25.819
17 | 1.336 | 0.05692 | -0.091 | 23.473
17.5 | 1.297 | 0.06274 | -0.091 | 20.665
18 | 1.253 | 0.06965 | -0.091 | 17.993

## 42. Re 1M Mach 0.00 (2)
BIGFOIL.COM POLAR EXPORT
e266
EPPLER 266 |  |  |  | Cl Max: | 1.2528 | at alpha= | 18.5 | deg
XFOIL ncrit=9 |  |  |  | L/D Max: | 131.435 | at alpha= | 7.5 | deg
Re: | 1000000 |  |  | Cd Min: | 0.21698 | at alpha= | -20 | deg
Mach: | 0 |  |  | Cl=0 at alpha= | -3.1976 | deg
|  |  |  | @ Cl=0.1, Cd= | 0.0068812
|  |  |  | @ Cl=0.4, Cd= | 0.0080846
|  |  |  | @ Cl=0.6, Cd= | 0.0082689
alpha (deg) | Cl | Cd | Cm | Cl/Cd
-20 | -0.4622 | 0.21698 | -0.0136 | -2.1302
-19.5 | -0.4467 | 0.21125 | -0.017 | -2.1146
-19 | -0.432 | 0.20502 | -0.0203 | -2.1071
-18.5 | -0.421 | 0.19656 | -0.0247 | -2.1418
-18 | -0.4094 | 0.1892 | -0.0284 | -2.1638
-17 | -0.3818 | 0.17513 | -0.035 | -2.1801
-16.5 | -0.2766 | 0.1585 | -0.0676 | -1.7451
-16 | -0.2597 | 0.15149 | -0.0722 | -1.7143
-15.5 | -0.2594 | 0.14157 | -0.0761 | -1.8323
-15 | -0.261 | 0.13135 | -0.0797 | -1.9871
-14 | -0.2407 | 0.11948 | -0.0848 | -2.0146
-13.5 | -0.2341 | 0.11254 | -0.0878 | -2.0801
-13 | -0.2346 | 0.10389 | -0.0914 | -2.2582
-12.5 | -0.2871 | 0.07722 | -0.104 | -3.7179
-12 | -0.2749 | 0.07724 | -0.104 | -3.559
-11.5 | -0.379 | 0.05317 | -0.1162 | -7.1281
-11 | -0.4217 | 0.04654 | -0.1132 | -9.061
-10 | -0.4982 | 0.03888 | -0.0945 | -12.8138
-9.5 | -0.5395 | 0.02601 | -0.0835 | -20.742
-9 | -0.5143 | 0.02193 | -0.0798 | -23.4519
-8 | -0.43 | 0.01775 | -0.0765 | -24.2254
-7.5 | -0.3844 | 0.01663 | -0.0753 | -23.1149
-7 | -0.3385 | 0.01545 | -0.0741 | -21.9094
-6.5 | -0.2991 | 0.0139 | -0.0718 | -21.518
-6 | -0.2577 | 0.01307 | -0.0698 | -19.7169
-5.5 | -0.2133 | 0.01237 | -0.0682 | -17.2433
-5 | -0.1673 | 0.01177 | -0.0669 | -14.2141
-4.5 | -0.121 | 0.01116 | -0.0655 | -10.8423
-4 | -0.0718 | 0.01074 | -0.0647 | -6.6853
-3.5 | -0.0228 | 0.01032 | -0.0638 | -2.2093
-3 | 0.0149 | 0.00919 | -0.0614 | 1.6213
-2.5 | 0.0447 | 0.00751 | -0.0577 | 5.9521
-2 | 0.0864 | 0.00684 | -0.0552 | 12.6316
-1.5 | 0.1425 | 0.00701 | -0.0553 | 20.3281
-1 | 0.1995 | 0.00732 | -0.0555 | 27.2541
-0.5 | 0.2568 | 0.0076 | -0.0559 | 33.7895
0 | 0.3152 | 0.00796 | -0.0566 | 39.598
0.5 | 0.3722 | 0.00807 | -0.0572 | 46.1214
1 | 0.4293 | 0.0081 | -0.0578 | 53
1.5 | 0.4866 | 0.00816 | -0.0586 | 59.6324
2 | 0.5438 | 0.0082 | -0.0593 | 66.3171
2.5 | 0.6009 | 0.00827 | -0.0601 | 72.6602
3 | 0.658 | 0.0084 | -0.061 | 78.3333
3.5 | 0.7133 | 0.00837 | -0.0614 | 85.221
4 | 0.7684 | 0.00829 | -0.0617 | 92.69
4.5 | 0.8244 | 0.00838 | -0.0623 | 98.3771
5 | 0.8778 | 0.00834 | -0.0623 | 105.2518
5.5 | 0.9311 | 0.00832 | -0.0623 | 111.9111
6 | 0.9841 | 0.00837 | -0.0623 | 117.5747
6.5 | 1.035 | 0.00838 | -0.0619 | 123.5084
7 | 1.0837 | 0.00842 | -0.061 | 128.7055
7.5 | 1.1264 | 0.00857 | -0.059 | 131.4352
8 | 1.149 | 0.00929 | -0.0531 | 123.6814
8.5 | 1.1498 | 0.01046 | -0.0432 | 109.9235
9 | 1.1433 | 0.01206 | -0.0329 | 94.801
9.5 | 1.1314 | 0.01408 | -0.0228 | 80.3551
10 | 1.1283 | 0.01633 | -0.0156 | 69.0937
10.5 | 1.1156 | 0.01975 | -0.0088 | 56.4861
11 | 1.1122 | 0.02317 | -0.004 | 48.0017
11.5 | 1.1103 | 0.02669 | 0 | 41.5999
12 | 1.1067 | 0.03052 | 0.0038 | 36.2615
12.5 | 1.1082 | 0.03426 | 0.0067 | 32.3468
13 | 1.1082 | 0.03839 | 0.0092 | 28.8669
13.5 | 1.1229 | 0.04157 | 0.0105 | 27.0123
14 | 1.1405 | 0.04464 | 0.0114 | 25.5488
14.5 | 1.1549 | 0.04813 | 0.0122 | 23.9954
15 | 1.1599 | 0.05258 | 0.0132 | 22.0597
15.5 | 1.1723 | 0.05659 | 0.0136 | 20.7157
16 | 1.1831 | 0.06086 | 0.0137 | 19.4397
16.5 | 1.195 | 0.06576 | 0.0125 | 18.1721
17 | 1.2125 | 0.07163 | 0.0088 | 16.9273
18 | 1.2468 | 0.08693 | -0.0035 | 14.3426
18.5 | 1.2528 | 0.09581 | -0.0095 | 13.0759
19 | 1.2343 | 0.10452 | -0.0106 | 11.8092
19.5 | 1.2282 | 0.11175 | -0.0123 | 10.9906
20 | 1.2271 | 0.11888 | -0.0148 | 10.3222

## 43. Re 1M Mach 0.10 (1)
BIGFOIL.COM POLAR EXPORT
e266
EPPLER 266 |  |  |  | Cl Max: | 1.492 | at alpha= | 12.5 | deg
JavaFoil+Calcfoil stall+Eppler ext transition |  |  |  | L/D Max: | 146.873 | at alpha= | 2 | deg
Re: | 1000000 |  |  | Cd Min: | 0.00414 | at alpha= | 0.5 | deg
Mach: | 0.1 |  |  | Cl=0 at alpha= | -3.0164 | deg
|  |  |  | @ Cl=0.1, Cd= | 0.0042739
|  |  |  | @ Cl=0.4, Cd= | 0.0041908
|  |  |  | @ Cl=0.6, Cd= | 0.0042039
alpha (deg) | Cl | Cd | Cm | Cl/Cd
-18 | -0.49 | 0.14997 | -0.01 | -3.266
-17.5 | -0.507 | 0.14402 | -0.011 | -3.519
-17 | -0.523 | 0.13631 | -0.011 | -3.839
-16.5 | -0.539 | 0.1275 | -0.012 | -4.229
-16 | -0.554 | 0.12103 | -0.012 | -4.577
-15.5 | -0.567 | 0.11577 | -0.012 | -4.9
-15 | -0.58 | 0.11111 | -0.013 | -5.216
-14.5 | -0.589 | 0.10574 | -0.013 | -5.574
-14 | -0.597 | 0.10589 | -0.012 | -5.636
-13.5 | -0.602 | 0.10015 | -0.012 | -6.015
-13 | -0.605 | 0.09405 | -0.012 | -6.436
-12.5 | -0.605 | 0.08729 | -0.013 | -6.933
-12 | -0.602 | 0.08251 | -0.013 | -7.292
-11.5 | -0.595 | 0.07578 | -0.014 | -7.849
-11 | -0.584 | 0.07147 | -0.014 | -8.173
-10.5 | -0.57 | 0.06728 | -0.015 | -8.469
-10 | -0.552 | 0.06308 | -0.015 | -8.743
-9.5 | -0.531 | 0.05912 | -0.018 | -8.975
-9 | -0.507 | 0.05438 | -0.021 | -9.319
-8.5 | -0.574 | 0.01332 | -0.041 | -43.115
-8 | -0.536 | 0.01276 | -0.042 | -42.023
-7.5 | -0.493 | 0.01231 | -0.043 | -40.067
-7 | -0.447 | 0.01178 | -0.044 | -37.951
-6.5 | -0.398 | 0.01125 | -0.046 | -35.369
-6 | -0.346 | 0.01076 | -0.047 | -32.124
-5.5 | -0.292 | 0.01029 | -0.048 | -28.321
-5 | -0.235 | 0.00991 | -0.049 | -23.741
-4.5 | -0.178 | 0.00953 | -0.05 | -18.648
-4 | -0.119 | 0.00726 | -0.051 | -16.357
-3.5 | -0.059 | 0.00427 | -0.053 | -13.792
-3 | 0.002 | 0.00425 | -0.054 | 0.375
-2.5 | 0.063 | 0.00428 | -0.055 | 14.615
-2 | 0.124 | 0.00427 | -0.056 | 29.038
-1.5 | 0.185 | 0.00428 | -0.057 | 43.345
-1 | 0.247 | 0.00431 | -0.059 | 57.238
-0.5 | 0.308 | 0.00431 | -0.06 | 71.403
0 | 0.373 | 0.00423 | -0.061 | 88.202
0.5 | 0.435 | 0.00414 | -0.063 | 105.016
1 | 0.497 | 0.00416 | -0.064 | 119.435
1.5 | 0.558 | 0.00417 | -0.065 | 133.859
2 | 0.62 | 0.00422 | -0.066 | 146.873
2.5 | 0.681 | 0.00648 | -0.068 | 105.1
3 | 0.743 | 0.0066 | -0.069 | 112.447
3.5 | 0.804 | 0.00671 | -0.07 | 119.831
4 | 0.86 | 0.00684 | -0.071 | 125.752
4.5 | 0.92 | 0.00697 | -0.072 | 131.992
5 | 0.98 | 0.0072 | -0.073 | 136.162
5.5 | 1.039 | 0.00744 | -0.075 | 139.768
6 | 1.098 | 0.0077 | -0.076 | 142.648
6.5 | 1.156 | 0.00796 | -0.077 | 145.175
7 | 1.21 | 0.00825 | -0.078 | 146.671
7.5 | 1.262 | 0.0087 | -0.079 | 145.085
8 | 1.31 | 0.00927 | -0.08 | 141.363
8.5 | 1.354 | 0.01002 | -0.081 | 135.199
9 | 1.385 | 0.01257 | -0.081 | 110.161
9.5 | 1.387 | 0.02298 | -0.08 | 60.364
10 | 1.418 | 0.02438 | -0.081 | 58.135
10.5 | 1.443 | 0.02592 | -0.082 | 55.656
11 | 1.463 | 0.02745 | -0.083 | 53.315
11.5 | 1.478 | 0.02914 | -0.083 | 50.725
12 | 1.488 | 0.03097 | -0.084 | 48.035
12.5 | 1.492 | 0.03286 | -0.085 | 45.393
13 | 1.49 | 0.03492 | -0.086 | 42.662
13.5 | 1.482 | 0.03708 | -0.087 | 39.971
14 | 1.468 | 0.03986 | -0.087 | 36.837
14.5 | 1.45 | 0.04239 | -0.088 | 34.203
15 | 1.426 | 0.04517 | -0.089 | 31.568
15.5 | 1.398 | 0.04818 | -0.089 | 29.011
16 | 1.365 | 0.05169 | -0.09 | 26.406
16.5 | 1.33 | 0.05483 | -0.09 | 24.254
17 | 1.288 | 0.06015 | -0.091 | 21.406
17.5 | 1.241 | 0.06696 | -0.09 | 18.529

## 44. Re 1M Mach 0.10 (2)
BIGFOIL.COM POLAR EXPORT
e266
EPPLER 266 |  |  |  | Cl Max: | 1.2378 | at alpha= | 18.5 | deg
XFOIL ncrit=9 |  |  |  | L/D Max: | 131.136 | at alpha= | 7.5 | deg
Re: | 1000000 |  |  | Cd Min: | 0.12471 | at alpha= | -14.5 | deg
Mach: | 0.1 |  |  | Cl=0 at alpha= | -3.2118 | deg
|  |  |  | @ Cl=0.1, Cd= | 0.0068921
|  |  |  | @ Cl=0.4, Cd= | 0.0081189
|  |  |  | @ Cl=0.6, Cd= | 0.008304
alpha (deg) | Cl | Cd | Cm | Cl/Cd
-14.5 | -0.2519 | 0.12471 | -0.0829 | -2.0199
-14 | -0.2368 | 0.12056 | -0.0847 | -1.9642
-13.5 | -0.2295 | 0.11364 | -0.0878 | -2.0195
-13 | -0.2289 | 0.10518 | -0.0913 | -2.1763
-11.5 | -0.3785 | 0.05315 | -0.1168 | -7.1214
-11 | -0.3961 | 0.04834 | -0.1154 | -8.194
-10.5 | -0.4449 | 0.0431 | -0.1079 | -10.3225
-10 | -0.4823 | 0.03965 | -0.0977 | -12.1639
-9.5 | -0.5288 | 0.02747 | -0.0863 | -19.2501
-9 | -0.5115 | 0.02287 | -0.0815 | -22.3655
-8.5 | -0.475 | 0.02003 | -0.079 | -23.7144
-8 | -0.4307 | 0.01806 | -0.0776 | -23.8483
-7.5 | -0.385 | 0.01683 | -0.0763 | -22.8758
-7 | -0.3386 | 0.01572 | -0.0751 | -21.5394
-6.5 | -0.2982 | 0.01406 | -0.0729 | -21.2091
-6 | -0.2571 | 0.01317 | -0.0707 | -19.5216
-5.5 | -0.2128 | 0.01246 | -0.069 | -17.0787
-5 | -0.1671 | 0.01183 | -0.0675 | -14.1251
-4.5 | -0.1206 | 0.01122 | -0.0661 | -10.7487
-4 | -0.0716 | 0.01078 | -0.0652 | -6.6419
-3.5 | -0.0219 | 0.0104 | -0.0644 | -2.1058
-3 | 0.0161 | 0.00926 | -0.0619 | 1.7387
-2.5 | 0.0461 | 0.0076 | -0.0582 | 6.0658
-2 | 0.0868 | 0.00685 | -0.0554 | 12.6715
-1.5 | 0.1432 | 0.00703 | -0.0556 | 20.3698
-1 | 0.2005 | 0.00734 | -0.0557 | 27.3161
-0.5 | 0.2582 | 0.00763 | -0.0562 | 33.8401
0 | 0.317 | 0.00802 | -0.0569 | 39.5262
0.5 | 0.3743 | 0.00811 | -0.0575 | 46.1529
1 | 0.4317 | 0.00813 | -0.0581 | 53.0996
1.5 | 0.4893 | 0.00819 | -0.0588 | 59.7436
2 | 0.5468 | 0.00823 | -0.0596 | 66.4399
2.5 | 0.6043 | 0.00831 | -0.0604 | 72.7196
3 | 0.6616 | 0.00843 | -0.0612 | 78.4816
3.5 | 0.7172 | 0.0084 | -0.0616 | 85.381
4 | 0.7728 | 0.00833 | -0.0619 | 92.7731
4.5 | 0.8291 | 0.00843 | -0.0625 | 98.3511
5 | 0.8827 | 0.00838 | -0.0625 | 105.3341
5.5 | 0.9364 | 0.00836 | -0.0624 | 112.0096
6 | 0.9896 | 0.00841 | -0.0624 | 117.6694
6.5 | 1.0406 | 0.00843 | -0.0618 | 123.4401
7 | 1.0897 | 0.00846 | -0.0609 | 128.8061
7.5 | 1.1317 | 0.00863 | -0.0586 | 131.1356
8 | 1.151 | 0.00937 | -0.052 | 122.8388
8.5 | 1.1506 | 0.01059 | -0.0419 | 108.6497
9 | 1.1427 | 0.01226 | -0.0314 | 93.2055
9.5 | 1.1292 | 0.01442 | -0.0213 | 78.3079
10 | 1.1261 | 0.01681 | -0.0143 | 66.9899
10.5 | 1.1131 | 0.02039 | -0.0076 | 54.5905
11.5 | 1.1067 | 0.02753 | 0.0011 | 40.1998
12 | 1.1027 | 0.03144 | 0.0048 | 35.0732
12.5 | 1.1037 | 0.0353 | 0.0076 | 31.2663
13 | 1.1057 | 0.03938 | 0.0099 | 28.0777
13.5 | 1.1207 | 0.0426 | 0.0112 | 26.3075
14 | 1.1386 | 0.04571 | 0.0121 | 24.9092
14.5 | 1.1523 | 0.04934 | 0.0129 | 23.3543
15 | 1.156 | 0.05402 | 0.0139 | 21.3995
15.5 | 1.1681 | 0.05814 | 0.0142 | 20.0912
16 | 1.1778 | 0.06265 | 0.0142 | 18.7997
16.5 | 1.1875 | 0.06775 | 0.0133 | 17.5277
17 | 1.2011 | 0.07368 | 0.0103 | 16.3016
18 | 1.2312 | 0.08943 | -0.0018 | 13.7672
18.5 | 1.2378 | 0.09856 | -0.0081 | 12.5588
19 | 1.2212 | 0.10773 | -0.0103 | 11.3357
19.5 | 1.217 | 0.11491 | -0.0123 | 10.5909
20 | 1.2156 | 0.12219 | -0.015 | 9.9484

## 45. Re 1M Mach 0.25 (1)
BIGFOIL.COM POLAR EXPORT
e266
EPPLER 266 |  |  |  | Cl Max: | 1.458 | at alpha= | 11.5 | deg
JavaFoil+Calcfoil stall+Eppler ext transition |  |  |  | L/D Max: | 144.659 | at alpha= | 7 | deg
Re: | 1000000 |  |  | Cd Min: | 0.00375 | at alpha= | 0 | deg
Mach: | 0.25 |  |  | Cl=0 at alpha= | -3.0161 | deg
|  |  |  | @ Cl=0.1, Cd= | 0.0042914
|  |  |  | @ Cl=0.4, Cd= | 0.0037553
|  |  |  | @ Cl=0.6, Cd= | 0.0064222
alpha (deg) | Cl | Cd | Cm | Cl/Cd
-15.5 | -0.252 | 0.12064 | -0.013 | -2.091
-15 | -0.303 | 0.11491 | -0.014 | -2.638
-14.5 | -0.348 | 0.10942 | -0.014 | -3.181
-14 | -0.388 | 0.10395 | -0.014 | -3.735
-13.5 | -0.424 | 0.09744 | -0.015 | -4.352
-13 | -0.455 | 0.09374 | -0.015 | -4.849
-12.5 | -0.48 | 0.08895 | -0.014 | -5.393
-12 | -0.499 | 0.09204 | -0.014 | -5.427
-11.5 | -0.513 | 0.084 | -0.014 | -6.113
-11 | -0.521 | 0.07678 | -0.014 | -6.79
-10.5 | -0.523 | 0.07058 | -0.015 | -7.408
-10 | -0.518 | 0.0656 | -0.015 | -7.896
-9.5 | -0.507 | 0.06128 | -0.016 | -8.273
-9 | -0.49 | 0.05718 | -0.016 | -8.57
-8.5 | -0.467 | 0.05353 | -0.017 | -8.733
-8 | -0.441 | 0.05043 | -0.02 | -8.737
-7.5 | -0.413 | 0.04435 | -0.027 | -9.318
-7 | -0.451 | 0.0122 | -0.045 | -36.961
-6.5 | -0.403 | 0.01165 | -0.047 | -34.616
-6 | -0.352 | 0.01108 | -0.048 | -31.761
-5.5 | -0.297 | 0.01059 | -0.049 | -28.07
-5 | -0.241 | 0.01014 | -0.05 | -23.716
-4.5 | -0.182 | 0.00974 | -0.052 | -18.673
-4 | -0.122 | 0.00936 | -0.053 | -13.005
-3.5 | -0.06 | 0.00712 | -0.054 | -8.48
-3 | 0.002 | 0.0043 | -0.055 | 0.381
-2.5 | 0.064 | 0.00428 | -0.057 | 14.991
-2 | 0.127 | 0.0043 | -0.058 | 29.594
-1.5 | 0.19 | 0.0043 | -0.059 | 44.24
-1 | 0.253 | 0.00435 | -0.06 | 58.199
-0.5 | 0.316 | 0.00386 | -0.061 | 81.954
0 | 0.383 | 0.00375 | -0.063 | 102.156
0.5 | 0.447 | 0.00377 | -0.064 | 118.531
1 | 0.51 | 0.00381 | -0.065 | 133.859
1.5 | 0.573 | 0.00638 | -0.067 | 89.909
2 | 0.637 | 0.00648 | -0.068 | 98.275
2.5 | 0.7 | 0.0066 | -0.069 | 106.071
3 | 0.763 | 0.00672 | -0.071 | 113.531
3.5 | 0.826 | 0.00683 | -0.072 | 120.866
4 | 0.883 | 0.007 | -0.073 | 126.148
4.5 | 0.945 | 0.00716 | -0.074 | 131.861
5 | 1.006 | 0.00741 | -0.075 | 135.669
5.5 | 1.066 | 0.00768 | -0.077 | 138.831
6 | 1.126 | 0.00795 | -0.078 | 141.576
6.5 | 1.185 | 0.00826 | -0.079 | 143.419
7 | 1.241 | 0.00858 | -0.08 | 144.659
7.5 | 1.292 | 0.00916 | -0.081 | 140.958
8 | 1.338 | 0.00979 | -0.082 | 136.746
8.5 | 1.377 | 0.01127 | -0.083 | 122.17
9 | 1.398 | 0.01455 | -0.083 | 96.095
9.5 | 1.404 | 0.02475 | -0.082 | 56.726
10 | 1.428 | 0.02635 | -0.083 | 54.22
10.5 | 1.446 | 0.02804 | -0.084 | 51.564
11 | 1.456 | 0.02988 | -0.084 | 48.717
11.5 | 1.458 | 0.03185 | -0.085 | 45.766
12 | 1.451 | 0.03405 | -0.086 | 42.615
12.5 | 1.435 | 0.03634 | -0.087 | 39.474
13 | 1.409 | 0.03882 | -0.088 | 36.287
13.5 | 1.374 | 0.04147 | -0.088 | 33.123
14 | 1.328 | 0.04509 | -0.089 | 29.44
14.5 | 1.274 | 0.0479 | -0.09 | 26.59
15 | 1.206 | 0.05329 | -0.09 | 22.622
15.5 | 0.992 | 0.12136 | -0.039 | 8.173
16 | 0.929 | 0.12902 | -0.043 | 7.2
16.5 | 0.861 | 0.13661 | -0.048 | 6.302

## 46. Re 1M Mach 0.25 (2)
BIGFOIL.COM POLAR EXPORT
e266
EPPLER 266 |  |  |  | Cl Max: | 1.1625 | at alpha= | 19 | deg
XFOIL ncrit=9 |  |  |  | L/D Max: | 129.09 | at alpha= | 7 | deg
Re: | 1000000 |  |  | Cd Min: | 0.14044 | at alpha= | 20 | deg
Mach: | 0.25 |  |  | Cl=0 at alpha= | -3.2768 | deg
|  |  |  | @ Cl=0.1, Cd= | 0.006986
|  |  |  | @ Cl=0.4, Cd= | 0.0082924
|  |  |  | @ Cl=0.6, Cd= | 0.0085545
alpha (deg) | Cl | Cd | Cm | Cl/Cd
-14 | -0.2181 | 0.12556 | -0.0851 | -1.737
-13 | -0.2043 | 0.11068 | -0.0916 | -1.8459
-12.5 | -0.2168 | 0.09679 | -0.0978 | -2.2399
-12 | -0.2256 | 0.08529 | -0.1031 | -2.6451
-10.5 | -0.3764 | 0.04538 | -0.1189 | -8.2944
-10 | -0.399 | 0.04076 | -0.1144 | -9.789
-9.5 | -0.4223 | 0.03673 | -0.1073 | -11.4974
-9 | -0.4648 | 0.02849 | -0.095 | -16.3145
-8.5 | -0.4604 | 0.02388 | -0.0881 | -19.2797
-8 | -0.4304 | 0.02034 | -0.0842 | -21.1603
-7.5 | -0.3871 | 0.01825 | -0.082 | -21.211
-7 | -0.3405 | 0.01694 | -0.0802 | -20.1004
-6.5 | -0.2933 | 0.01496 | -0.0787 | -19.6056
-6 | -0.2521 | 0.01374 | -0.076 | -18.3479
-5.5 | -0.2087 | 0.01292 | -0.0737 | -16.1533
-5 | -0.1644 | 0.01218 | -0.0715 | -13.4975
-4.5 | -0.1174 | 0.01158 | -0.0697 | -10.1382
-4 | -0.0695 | 0.01104 | -0.0681 | -6.2953
-3.5 | -0.0183 | 0.01069 | -0.0672 | -1.7119
-3 | 0.0227 | 0.00966 | -0.0647 | 2.3499
-2.5 | 0.0541 | 0.00809 | -0.0609 | 6.6873
-2 | 0.089 | 0.00695 | -0.0569 | 12.8058
-1.5 | 0.1471 | 0.00714 | -0.057 | 20.6022
-1 | 0.2062 | 0.00748 | -0.0571 | 27.5668
-0.5 | 0.2665 | 0.0079 | -0.0576 | 33.7342
0 | 0.3263 | 0.00815 | -0.0581 | 40.0368
0.5 | 0.3857 | 0.00829 | -0.0587 | 46.5259
1 | 0.4447 | 0.0083 | -0.0594 | 53.5783
1.5 | 0.5043 | 0.00836 | -0.0601 | 60.323
2 | 0.5639 | 0.00844 | -0.0609 | 66.8128
2.5 | 0.6238 | 0.00863 | -0.0619 | 72.2827
3 | 0.6813 | 0.0086 | -0.0622 | 79.2209
3.5 | 0.7392 | 0.00859 | -0.0626 | 86.0536
4 | 0.7972 | 0.00861 | -0.0631 | 92.59
4.5 | 0.8539 | 0.00862 | -0.0632 | 99.0603
5 | 0.9098 | 0.00858 | -0.0631 | 106.0373
5.5 | 0.9653 | 0.00863 | -0.0629 | 111.854
6 | 1.0193 | 0.00861 | -0.0624 | 118.3856
6.5 | 1.0715 | 0.00863 | -0.0615 | 124.1599
7 | 1.1205 | 0.00868 | -0.0599 | 129.0899
7.5 | 1.1573 | 0.00897 | -0.056 | 129.019
8 | 1.16 | 0.00989 | -0.0456 | 117.2902
8.5 | 1.1552 | 0.01138 | -0.0349 | 101.5114
9 | 1.1409 | 0.01346 | -0.0239 | 84.7623
9.5 | 1.1167 | 0.01672 | -0.0138 | 66.7883
10 | 1.1152 | 0.01979 | -0.0081 | 56.3517
10.5 | 1.1005 | 0.02399 | -0.0022 | 45.8733
11 | 1.095 | 0.02789 | 0.0023 | 39.2614
11.5 | 1.0899 | 0.03198 | 0.0061 | 34.0807
12 | 1.0849 | 0.03636 | 0.0095 | 29.8377
12.5 | 1.0858 | 0.04064 | 0.012 | 26.7175
13 | 1.0953 | 0.04454 | 0.0137 | 24.5914
13.5 | 1.111 | 0.04813 | 0.0147 | 23.0833
14 | 1.1265 | 0.05186 | 0.0156 | 21.7219
14.5 | 1.1368 | 0.05624 | 0.0163 | 20.2134
15 | 1.137 | 0.06181 | 0.0169 | 18.3951
15.5 | 1.1442 | 0.06692 | 0.017 | 17.098
16 | 1.1483 | 0.07259 | 0.0167 | 15.819
16.5 | 1.1498 | 0.07882 | 0.0159 | 14.5877
17 | 1.1504 | 0.08557 | 0.0144 | 13.444
17.5 | 1.1507 | 0.09304 | 0.0117 | 12.3678
18 | 1.155 | 0.10184 | 0.0064 | 11.3413
18.5 | 1.1611 | 0.11156 | -0.0007 | 10.4079
19 | 1.1625 | 0.12215 | -0.0084 | 9.517
20 | 1.1535 | 0.14044 | -0.018 | 8.2135

## 47. Re 1M Mach 0.50 (1)
BIGFOIL.COM POLAR EXPORT
e266
EPPLER 266 |  |  |  | Cl Max: | 1.406 | at alpha= | 8 | deg
JavaFoil+Calcfoil stall+Eppler ext transition |  |  |  | L/D Max: | 131.4 | at alpha= | 4.5 | deg
Re: | 1000000 |  |  | Cd Min: | 0.00479 | at alpha= | -2.5 | deg
Mach: | 0.5 |  |  | Cl=0 at alpha= | -3.0145 | deg
|  |  |  | @ Cl=0.1, Cd= | 0.0055813
|  |  |  | @ Cl=0.4, Cd= | 0.0057632
|  |  |  | @ Cl=0.6, Cd= | 0.0064373
alpha (deg) | Cl | Cd | Cm | Cl/Cd
-20 | -0.948 | 0.19647 | -0.012 | -4.825
-19.5 | -0.92 | 0.19186 | -0.013 | -4.796
-19 | -0.893 | 0.18709 | -0.013 | -4.774
-18.5 | -0.866 | 0.1814 | -0.014 | -4.772
-18 | -0.839 | 0.17474 | -0.014 | -4.799
-17.5 | -0.811 | 0.17012 | -0.015 | -4.769
-17 | -0.786 | 0.16378 | -0.016 | -4.799
-16.5 | -0.756 | 0.15724 | -0.016 | -4.808
-16 | -0.727 | 0.1525 | -0.015 | -4.766
-15.5 | -0.699 | 0.14413 | -0.016 | -4.851
-15 | -0.671 | 0.13812 | -0.016 | -4.86
-14.5 | -0.644 | 0.13564 | -0.017 | -4.746
-14 | -0.616 | 0.12955 | -0.017 | -4.754
-13.5 | -0.588 | 0.12874 | -0.017 | -4.569
-13 | -0.561 | 0.12132 | -0.019 | -4.627
-12.5 | -0.532 | 0.11494 | -0.018 | -4.628
-12 | -0.504 | 0.10961 | -0.017 | -4.595
-11.5 | -0.476 | 0.10859 | -0.018 | -4.382
-11 | -0.448 | 0.10514 | -0.018 | -4.261
-10.5 | -0.42 | 0.10195 | -0.019 | -4.122
-10 | -0.392 | 0.09117 | -0.019 | -4.305
-9.5 | -0.365 | 0.08228 | -0.02 | -4.431
-9 | -0.336 | 0.07106 | -0.019 | -4.731
-8.5 | -0.309 | 0.06232 | -0.021 | -4.951
-8 | -0.281 | 0.05582 | -0.022 | -5.027
-7.5 | -0.253 | 0.05096 | -0.023 | -4.958
-7 | -0.225 | 0.04708 | -0.024 | -4.772
-6.5 | -0.301 | 0.04861 | -0.02 | -6.193
-6 | -0.293 | 0.04215 | -0.021 | -6.955
-5.5 | -0.314 | 0.0119 | -0.055 | -26.358
-5 | -0.26 | 0.01128 | -0.056 | -23.008
-4.5 | -0.199 | 0.01079 | -0.057 | -18.413
-4 | -0.134 | 0.00981 | -0.059 | -13.662
-3.5 | -0.067 | 0.00932 | -0.06 | -7.168
-3 | 0.002 | 0.00489 | -0.061 | 0.371
-2.5 | 0.071 | 0.00479 | -0.063 | 14.863
-2 | 0.141 | 0.0067 | -0.064 | 21.122
-1.5 | 0.212 | 0.00668 | -0.065 | 31.669
-1 | 0.282 | 0.00571 | -0.067 | 49.308
-0.5 | 0.352 | 0.00582 | -0.068 | 60.463
0 | 0.428 | 0.00573 | -0.069 | 74.704
0.5 | 0.499 | 0.00623 | -0.071 | 80.063
1 | 0.569 | 0.00635 | -0.072 | 89.632
1.5 | 0.64 | 0.00655 | -0.074 | 97.669
2 | 0.71 | 0.00673 | -0.075 | 105.574
2.5 | 0.78 | 0.00691 | -0.076 | 112.982
3 | 0.85 | 0.00711 | -0.078 | 119.635
3.5 | 0.92 | 0.00732 | -0.079 | 125.644
4 | 0.981 | 0.00764 | -0.08 | 128.427
4.5 | 1.049 | 0.00798 | -0.082 | 131.4
5 | 1.116 | 0.00861 | -0.084 | 129.498
5.5 | 1.18 | 0.00903 | -0.085 | 130.771
6 | 1.244 | 0.00948 | -0.086 | 131.167
6.5 | 1.303 | 0.01017 | -0.087 | 128.094
7 | 1.352 | 0.01116 | -0.088 | 121.187
7.5 | 1.39 | 0.01261 | -0.088 | 110.246
8 | 1.406 | 0.01753 | -0.088 | 80.2
8.5 | 1.403 | 0.02995 | -0.088 | 46.844
9 | 1.388 | 0.0326 | -0.089 | 42.575
9.5 | 1.306 | 0.03583 | -0.09 | 36.457
10 | 0.843 | 0.03908 | -0.09 | 21.566
10.5 | 0.871 | 0.04281 | -0.091 | 20.345
11 | 0.779 | 0.08613 | -0.04 | 9.045
11.5 | 0.806 | 0.10253 | -0.04 | 7.861
12 | 0.833 | 0.10476 | -0.042 | 7.954
12.5 | 0.862 | 0.11262 | -0.048 | 7.657
13 | 0.889 | 0.12492 | -0.048 | 7.116

## 48. Re 1M Mach 0.50 (2)
BIGFOIL.COM POLAR EXPORT
e266
EPPLER 266 |  |  |  | Cl Max: | 1.2168 | at alpha= | 7.5 | deg
XFOIL ncrit=9 |  |  |  | L/D Max: | 118.504 | at alpha= | 7 | deg
Re: | 1000000 |  |  | Cd Min: | 0.24001 | at alpha= | -20 | deg
Mach: | 0.5 |  |  | Cl=0 at alpha= | -3.5506 | deg
|  |  |  | @ Cl=0.1, Cd= | 0.009262
|  |  |  | @ Cl=0.4, Cd= | 0.0090579
|  |  |  | @ Cl=0.6, Cd= | 0.0094801
alpha (deg) | Cl | Cd | Cm | Cl/Cd
-20 | -0.478 | 0.24001 | -0.0149 | -1.9916
-19.5 | -0.4572 | 0.23259 | -0.0192 | -1.9657
-19 | -0.3447 | 0.21014 | -0.0574 | -1.6403
-18.5 | -0.3328 | 0.2033 | -0.0595 | -1.637
-18 | -0.3114 | 0.1967 | -0.0622 | -1.5831
-17.5 | -0.291 | 0.19043 | -0.0654 | -1.5281
-17 | -0.2715 | 0.18362 | -0.0689 | -1.4786
-16.5 | -0.2522 | 0.17657 | -0.0725 | -1.4283
-16 | -0.2363 | 0.16838 | -0.0767 | -1.4034
-15.5 | -0.2234 | 0.16001 | -0.0812 | -1.3962
-15 | -0.2041 | 0.15295 | -0.0839 | -1.3344
-14 | -0.168 | 0.13969 | -0.0902 | -1.2027
-13.5 | -0.1601 | 0.13036 | -0.0952 | -1.2281
-13 | -0.1487 | 0.1221 | -0.0991 | -1.2179
-12.5 | -0.1362 | 0.11528 | -0.1015 | -1.1815
-12 | -0.1227 | 0.10863 | -0.1045 | -1.1295
-11.5 | -0.1138 | 0.10105 | -0.108 | -1.1262
-11 | -0.1141 | 0.09049 | -0.1137 | -1.2609
-10.5 | -0.1173 | 0.08135 | -0.1179 | -1.4419
-10 | -0.1201 | 0.07318 | -0.1216 | -1.6412
-9.5 | -0.1413 | 0.05875 | -0.1301 | -2.4051
-9 | -0.1692 | 0.04906 | -0.1356 | -3.4488
-8.5 | -0.2077 | 0.04121 | -0.135 | -5.04
-8 | -0.249 | 0.03392 | -0.1295 | -7.3408
-7.5 | -0.2729 | 0.02863 | -0.1216 | -9.532
-7 | -0.2844 | 0.02418 | -0.1123 | -11.7618
-6.5 | -0.2703 | 0.02032 | -0.1047 | -13.3022
-6 | -0.2189 | 0.01714 | -0.1019 | -12.7713
-5.5 | -0.1615 | 0.01529 | -0.0995 | -10.5625
-5 | -0.1179 | 0.01394 | -0.095 | -8.4577
-4.5 | -0.0833 | 0.01304 | -0.089 | -6.388
-4 | -0.0444 | 0.01219 | -0.0839 | -3.6423
-3.5 | 0.005 | 0.01164 | -0.0807 | 0.42955
-3 | 0.0575 | 0.01119 | -0.0781 | 5.1385
-2.5 | 0.092 | 0.01001 | -0.0731 | 9.1908
-2 | 0.112 | 0.00814 | -0.066 | 13.7592
-1.5 | 0.1626 | 0.00778 | -0.0628 | 20.8997
-1 | 0.23 | 0.00819 | -0.0627 | 28.083
-0.5 | 0.2986 | 0.00865 | -0.0629 | 34.5202
0 | 0.3664 | 0.00894 | -0.0632 | 40.9843
0.5 | 0.4348 | 0.00918 | -0.0639 | 47.3638
1 | 0.5019 | 0.00939 | -0.0646 | 53.4505
1.5 | 0.5672 | 0.00947 | -0.065 | 59.8944
2 | 0.6324 | 0.00949 | -0.0652 | 66.6386
2.5 | 0.6989 | 0.00957 | -0.0655 | 73.0303
3 | 0.7665 | 0.00969 | -0.066 | 79.1022
3.5 | 0.8288 | 0.00977 | -0.0654 | 84.8311
4 | 0.8924 | 0.00979 | -0.0648 | 91.1542
4.5 | 0.9582 | 0.00983 | -0.0645 | 97.4771
5 | 1.0161 | 0.00987 | -0.0626 | 102.9483
5.5 | 1.0747 | 0.00978 | -0.0604 | 109.8875
6 | 1.1253 | 0.00979 | -0.0566 | 114.9438
6.5 | 1.1683 | 0.00986 | -0.0512 | 118.4888
7 | 1.204 | 0.01016 | -0.0445 | 118.5039
7.5 | 1.2168 | 0.01115 | -0.0348 | 109.13
8 | 1.1953 | 0.01359 | -0.0219 | 87.9544
8.5 | 1.148 | 0.01863 | -0.0101 | 61.621
9 | 1.1162 | 0.02382 | -0.0018 | 46.8598
9.5 | 1.0826 | 0.02936 | 0.0056 | 36.8733
10 | 1.0773 | 0.03375 | 0.0102 | 31.92
10.5 | 1.0667 | 0.03883 | 0.0143 | 27.471
11 | 1.0658 | 0.04367 | 0.0173 | 24.4058
11.5 | 1.0635 | 0.04892 | 0.0198 | 21.7396
12 | 1.058 | 0.05479 | 0.0217 | 19.3101
12.5 | 1.0598 | 0.06057 | 0.0228 | 17.4971

## 49. Re 2M Mach 0.00 (1)
BIGFOIL.COM POLAR EXPORT
e266
EPPLER 266 |  |  |  | Cl Max: | 1.507 | at alpha= | 12.5 | deg
JavaFoil+Calcfoil stall+Eppler ext transition |  |  |  | L/D Max: | 241.769 | at alpha= | 4.5 | deg
Re: | 2000000 |  |  | Cd Min: | 0.00358 | at alpha= | 3 | deg
Mach: | 0 |  |  | Cl=0 at alpha= | -3.0161 | deg
|  |  |  | @ Cl=0.1, Cd= | 0.0039119
|  |  |  | @ Cl=0.4, Cd= | 0.00391
|  |  |  | @ Cl=0.6, Cd= | 0.0039988
alpha (deg) | Cl | Cd | Cm | Cl/Cd
-15.5 | -0.604 | 0.10892 | -0.014 | -5.541
-15 | -0.612 | 0.10336 | -0.015 | -5.925
-14.5 | -0.619 | 0.09835 | -0.015 | -6.295
-14 | -0.622 | 0.09611 | -0.015 | -6.477
-13.5 | -0.625 | 0.09175 | -0.015 | -6.807
-13 | -0.624 | 0.08669 | -0.015 | -7.203
-12.5 | -0.621 | 0.08247 | -0.015 | -7.532
-12 | -0.616 | 0.07751 | -0.016 | -7.941
-11.5 | -0.606 | 0.07288 | -0.017 | -8.319
-11 | -0.606 | 0.06001 | -0.023 | -10.103
-10.5 | -0.693 | 0.01515 | -0.036 | -45.733
-10 | -0.672 | 0.01412 | -0.037 | -47.552
-9.5 | -0.645 | 0.01292 | -0.039 | -49.901
-9 | -0.613 | 0.01227 | -0.04 | -49.971
-8.5 | -0.577 | 0.01174 | -0.041 | -49.185
-8 | -0.538 | 0.01115 | -0.042 | -48.244
-7.5 | -0.494 | 0.01074 | -0.043 | -46.005
-7 | -0.448 | 0.01027 | -0.044 | -43.581
-6.5 | -0.398 | 0.00981 | -0.046 | -40.549
-6 | -0.346 | 0.00941 | -0.047 | -36.725
-5.5 | -0.291 | 0.00687 | -0.048 | -42.408
-5 | -0.235 | 0.0067 | -0.049 | -35.049
-4.5 | -0.177 | 0.00653 | -0.05 | -27.144
-4 | -0.118 | 0.00637 | -0.051 | -18.604
-3.5 | -0.06 | 0.00403 | -0.053 | -14.782
-3 | 0.002 | 0.00391 | -0.054 | 0.412
-2.5 | 0.063 | 0.0039 | -0.056 | 16.187
-2 | 0.125 | 0.00392 | -0.057 | 31.958
-1.5 | 0.187 | 0.0039 | -0.058 | 47.894
-1 | 0.249 | 0.00387 | -0.059 | 64.205
-0.5 | 0.31 | 0.00392 | -0.06 | 79.174
0 | 0.372 | 0.00391 | -0.062 | 95.093
0.5 | 0.433 | 0.00391 | -0.063 | 110.717
1 | 0.495 | 0.00394 | -0.064 | 125.426
1.5 | 0.556 | 0.00397 | -0.065 | 140.138
2 | 0.617 | 0.00401 | -0.066 | 153.958
2.5 | 0.679 | 0.00406 | -0.067 | 167.062
3 | 0.74 | 0.00358 | -0.069 | 206.471
3.5 | 0.801 | 0.00365 | -0.07 | 219.417
4 | 0.857 | 0.00371 | -0.071 | 230.908
4.5 | 0.917 | 0.00379 | -0.072 | 241.769
5 | 0.977 | 0.00619 | -0.073 | 157.838
5.5 | 1.036 | 0.00639 | -0.074 | 162.194
6 | 1.094 | 0.00665 | -0.075 | 164.595
6.5 | 1.152 | 0.007 | -0.077 | 164.641
7 | 1.207 | 0.00739 | -0.078 | 163.314
7.5 | 1.257 | 0.00829 | -0.079 | 151.768
8 | 1.304 | 0.00988 | -0.08 | 131.915
8.5 | 1.345 | 0.01154 | -0.08 | 116.468
9 | 1.377 | 0.01369 | -0.081 | 100.528
9.5 | 1.394 | 0.01967 | -0.08 | 70.874
10 | 1.425 | 0.02085 | -0.081 | 68.342
10.5 | 1.451 | 0.02219 | -0.082 | 65.388
11 | 1.473 | 0.0235 | -0.083 | 62.66
11.5 | 1.489 | 0.02498 | -0.084 | 59.638
12 | 1.501 | 0.02651 | -0.085 | 56.604
12.5 | 1.507 | 0.02814 | -0.085 | 53.554
13 | 1.507 | 0.02994 | -0.086 | 50.341
13.5 | 1.503 | 0.0318 | -0.087 | 47.279
14 | 1.493 | 0.03411 | -0.088 | 43.769
14.5 | 1.478 | 0.0363 | -0.088 | 40.734
15 | 1.459 | 0.03874 | -0.089 | 37.663
15.5 | 1.436 | 0.04128 | -0.09 | 34.783
16 | 1.408 | 0.04403 | -0.09 | 31.987
16.5 | 1.378 | 0.04641 | -0.091 | 29.697
17 | 1.344 | 0.04976 | -0.092 | 27.017
17.5 | 1.307 | 0.05404 | -0.092 | 24.189

## 50. Re 2M Mach 0.00 (2)
BIGFOIL.COM POLAR EXPORT
e266
EPPLER 266 |  |  |  | Cl Max: | 1.3022 | at alpha= | 19.5 | deg
XFOIL ncrit=9 |  |  |  | L/D Max: | 162.09 | at alpha= | 6.5 | deg
Re: | 2000000 |  |  | Cd Min: | 0.17438 | at alpha= | -18 | deg
Mach: | 0 |  |  | Cl=0 at alpha= | -3.2561 | deg
|  |  |  | @ Cl=0.1, Cd= | 0.0066029
|  |  |  | @ Cl=0.4, Cd= | 0.0056071
|  |  |  | @ Cl=0.6, Cd= | 0.0058227
alpha (deg) | Cl | Cd | Cm | Cl/Cd
-18 | -0.3054 | 0.17438 | -0.0632 | -1.7513
-17.5 | -0.2953 | 0.16747 | -0.0659 | -1.7633
-16.5 | -0.2799 | 0.15194 | -0.0721 | -1.8422
-16 | -0.2712 | 0.14442 | -0.0754 | -1.8779
-15.5 | -0.2557 | 0.13956 | -0.078 | -1.8322
-15 | -0.2455 | 0.13281 | -0.0811 | -1.8485
-14.5 | -0.5991 | 0.04828 | -0.1181 | -12.4089
-14 | -0.6194 | 0.04196 | -0.1185 | -14.7617
-13.5 | -0.6424 | 0.03651 | -0.1162 | -17.5952
-13 | -0.6757 | 0.03085 | -0.1109 | -21.9028
-12.5 | -0.6677 | 0.02865 | -0.1071 | -23.3054
-12 | -0.6688 | 0.02557 | -0.1019 | -26.1557
-11.5 | -0.6733 | 0.02171 | -0.0954 | -31.0134
-11 | -0.6505 | 0.01989 | -0.0916 | -32.7049
-10.5 | -0.6243 | 0.01828 | -0.088 | -34.1521
-9.5 | -0.5628 | 0.01639 | -0.0813 | -34.338
-9 | -0.529 | 0.01536 | -0.0781 | -34.4401
-8.5 | -0.4905 | 0.01449 | -0.0757 | -33.8509
-8 | -0.4504 | 0.01358 | -0.0735 | -33.1664
-7.5 | -0.4075 | 0.0129 | -0.0718 | -31.5891
-7 | -0.3627 | 0.01223 | -0.0703 | -29.6566
-6.5 | -0.3171 | 0.01161 | -0.069 | -27.3127
-6 | -0.2728 | 0.01088 | -0.0673 | -25.0735
-5.5 | -0.2281 | 0.01017 | -0.0657 | -22.4287
-5 | -0.1788 | 0.00978 | -0.0649 | -18.2822
-4.5 | -0.1281 | 0.00947 | -0.0644 | -13.5269
-4 | -0.0768 | 0.00909 | -0.0639 | -8.4488
-3.5 | -0.0242 | 0.00879 | -0.0637 | -2.7531
-3 | 0.0254 | 0.00829 | -0.063 | 3.0639
-2.5 | 0.0691 | 0.00741 | -0.0614 | 9.3252
-2 | 0.1093 | 0.00636 | -0.0593 | 17.1855
-1.5 | 0.1469 | 0.00532 | -0.0563 | 27.6128
-1 | 0.202 | 0.00534 | -0.0564 | 37.8277
-0.5 | 0.2595 | 0.00539 | -0.057 | 48.1447
0 | 0.3175 | 0.00549 | -0.0577 | 57.8324
0.5 | 0.3752 | 0.00556 | -0.0584 | 67.482
1 | 0.4331 | 0.00567 | -0.0592 | 76.3845
1.5 | 0.4907 | 0.00577 | -0.0599 | 85.0433
2 | 0.5476 | 0.00585 | -0.0606 | 93.6068
2.5 | 0.6052 | 0.00582 | -0.0614 | 103.9863
3 | 0.6626 | 0.00584 | -0.0622 | 113.4589
3.5 | 0.7191 | 0.00589 | -0.0628 | 122.0883
4 | 0.7755 | 0.00598 | -0.0634 | 129.6823
4.5 | 0.8324 | 0.00599 | -0.0642 | 138.9649
5 | 0.8872 | 0.0061 | -0.0645 | 145.4426
5.5 | 0.9437 | 0.00616 | -0.0652 | 153.1981
6 | 0.9973 | 0.00624 | -0.0653 | 159.8237
6.5 | 1.0471 | 0.00646 | -0.0647 | 162.0898
7 | 1.08 | 0.0073 | -0.0609 | 147.9452
7.5 | 1.1016 | 0.00839 | -0.055 | 131.2992
8 | 1.1059 | 0.00952 | -0.0456 | 116.166
8.5 | 1.1093 | 0.01078 | -0.0366 | 102.9035
9 | 1.1133 | 0.01212 | -0.0284 | 91.8564
9.5 | 1.1099 | 0.01404 | -0.0201 | 79.0527
10 | 1.1157 | 0.01613 | -0.0144 | 69.1692
10.5 | 1.1114 | 0.01922 | -0.0086 | 57.8252
11 | 1.1162 | 0.02217 | -0.0045 | 50.3473
11.5 | 1.1136 | 0.02576 | -0.0003 | 43.2298
12 | 1.1195 | 0.029 | 0.0027 | 38.6034
12.5 | 1.1405 | 0.03136 | 0.0043 | 36.368
13 | 1.1594 | 0.034 | 0.0058 | 34.1
13.5 | 1.1775 | 0.03681 | 0.0071 | 31.9886
14 | 1.1947 | 0.03979 | 0.0083 | 30.0251
14.5 | 1.2142 | 0.04265 | 0.0091 | 28.4689
15 | 1.2325 | 0.04573 | 0.0098 | 26.9517
15.5 | 1.2473 | 0.0493 | 0.0103 | 25.3002
16 | 1.2608 | 0.05301 | 0.0107 | 23.7842
17 | 1.2794 | 0.06167 | 0.0112 | 20.7459
18 | 1.2799 | 0.07289 | 0.0108 | 17.5593
18.5 | 1.2836 | 0.07846 | 0.0099 | 16.3599
19.5 | 1.3022 | 0.09247 | 0.0017 | 14.0824

## 51. Re 2M Mach 0.10 (1)
BIGFOIL.COM POLAR EXPORT
e266
EPPLER 266 |  |  |  | Cl Max: | 1.501 | at alpha= | 12.5 | deg
JavaFoil+Calcfoil stall+Eppler ext transition |  |  |  | L/D Max: | 230.218 | at alpha= | 4 | deg
Re: | 2000000 |  |  | Cd Min: | 0.00357 | at alpha= | 3 | deg
Mach: | 0.1 |  |  | Cl=0 at alpha= | -3.0161 | deg
|  |  |  | @ Cl=0.1, Cd= | 0.0039042
|  |  |  | @ Cl=0.4, Cd= | 0.0039187
|  |  |  | @ Cl=0.6, Cd= | 0.0039965
alpha (deg) | Cl | Cd | Cm | Cl/Cd
-15.5 | -0.571 | 0.10891 | -0.014 | -5.238
-15 | -0.583 | 0.10418 | -0.015 | -5.594
-14.5 | -0.593 | 0.09894 | -0.015 | -5.994
-14 | -0.6 | 0.09598 | -0.015 | -6.25
-13.5 | -0.605 | 0.09174 | -0.015 | -6.594
-13 | -0.607 | 0.08669 | -0.015 | -7.005
-12.5 | -0.607 | 0.0824 | -0.015 | -7.368
-12 | -0.603 | 0.07866 | -0.016 | -7.67
-11.5 | -0.599 | 0.07161 | -0.018 | -8.364
-11 | -0.589 | 0.06674 | -0.02 | -8.828
-10.5 | -0.672 | 0.01834 | -0.035 | -36.636
-10 | -0.667 | 0.01383 | -0.038 | -48.215
-9.5 | -0.642 | 0.01305 | -0.039 | -49.195
-9 | -0.611 | 0.0124 | -0.04 | -49.317
-8.5 | -0.577 | 0.01184 | -0.041 | -48.701
-8 | -0.538 | 0.01124 | -0.042 | -47.844
-7.5 | -0.495 | 0.01084 | -0.043 | -45.674
-7 | -0.449 | 0.01033 | -0.045 | -43.434
-6.5 | -0.399 | 0.00985 | -0.046 | -40.508
-6 | -0.347 | 0.00947 | -0.047 | -36.632
-5.5 | -0.292 | 0.0069 | -0.048 | -42.352
-5 | -0.236 | 0.00673 | -0.049 | -35.056
-4.5 | -0.178 | 0.00653 | -0.05 | -27.265
-4 | -0.119 | 0.00641 | -0.052 | -18.562
-3.5 | -0.06 | 0.00406 | -0.054 | -14.756
-3 | 0.002 | 0.00393 | -0.055 | 0.412
-2.5 | 0.064 | 0.00391 | -0.056 | 16.255
-2 | 0.126 | 0.0039 | -0.057 | 32.28
-1.5 | 0.188 | 0.00387 | -0.058 | 48.495
-1 | 0.25 | 0.00391 | -0.059 | 63.903
-0.5 | 0.312 | 0.0039 | -0.061 | 79.954
0 | 0.373 | 0.00391 | -0.062 | 95.63
0.5 | 0.435 | 0.00393 | -0.063 | 110.881
1 | 0.497 | 0.00395 | -0.064 | 125.944
1.5 | 0.559 | 0.00397 | -0.065 | 140.836
2 | 0.621 | 0.00401 | -0.067 | 154.702
2.5 | 0.682 | 0.00404 | -0.068 | 168.692
3 | 0.744 | 0.00357 | -0.069 | 208.506
3.5 | 0.805 | 0.00363 | -0.07 | 221.591
4 | 0.861 | 0.00374 | -0.071 | 230.218
4.5 | 0.921 | 0.00606 | -0.072 | 152.069
5 | 0.981 | 0.00623 | -0.074 | 157.598
5.5 | 1.041 | 0.00639 | -0.075 | 162.875
6 | 1.1 | 0.00668 | -0.076 | 164.726
6.5 | 1.158 | 0.00706 | -0.077 | 163.874
7 | 1.213 | 0.00745 | -0.078 | 162.831
7.5 | 1.263 | 0.00842 | -0.079 | 149.987
8 | 1.309 | 0.01006 | -0.08 | 130.057
8.5 | 1.349 | 0.01171 | -0.081 | 115.178
9 | 1.38 | 0.01394 | -0.081 | 98.981
9.5 | 1.398 | 0.01994 | -0.081 | 70.078
10 | 1.428 | 0.02118 | -0.082 | 67.413
10.5 | 1.453 | 0.02254 | -0.082 | 64.455
11 | 1.473 | 0.02389 | -0.083 | 61.638
11.5 | 1.488 | 0.02538 | -0.084 | 58.628
12 | 1.497 | 0.02699 | -0.085 | 55.464
12.5 | 1.501 | 0.02869 | -0.086 | 52.301
13 | 1.498 | 0.03051 | -0.086 | 49.096
13.5 | 1.491 | 0.03241 | -0.087 | 45.998
14 | 1.477 | 0.03484 | -0.088 | 42.387
14.5 | 1.458 | 0.03709 | -0.089 | 39.3
15 | 1.434 | 0.03963 | -0.089 | 36.174
15.5 | 1.406 | 0.0422 | -0.09 | 33.308
16 | 1.373 | 0.04518 | -0.091 | 30.392
16.5 | 1.338 | 0.04788 | -0.091 | 27.94
17 | 1.298 | 0.05215 | -0.092 | 24.879
17.5 | 1.256 | 0.05588 | -0.092 | 22.481

## 52. Re 2M Mach 0.10 (2)
BIGFOIL.COM POLAR EXPORT
e266
EPPLER 266 |  |  |  | Cl Max: | 1.2816 | at alpha= | 19.5 | deg
XFOIL ncrit=9 |  |  |  | L/D Max: | 162.25 | at alpha= | 6.5 | deg
Re: | 2000000 |  |  | Cd Min: | 0.15274 | at alpha= | -16.5 | deg
Mach: | 0.1 |  |  | Cl=0 at alpha= | -3.262 | deg
|  |  |  | @ Cl=0.1, Cd= | 0.0066764
|  |  |  | @ Cl=0.4, Cd= | 0.0056131
|  |  |  | @ Cl=0.6, Cd= | 0.0058445
alpha (deg) | Cl | Cd | Cm | Cl/Cd
-16.5 | -0.2782 | 0.15274 | -0.0722 | -1.8214
-16 | -0.2689 | 0.14527 | -0.0754 | -1.851
-15.5 | -0.2533 | 0.14037 | -0.0781 | -1.8045
-15 | -0.2427 | 0.13368 | -0.0812 | -1.8155
-14.5 | -0.5009 | 0.0633 | -0.1106 | -7.9131
-14 | -0.5331 | 0.05151 | -0.1178 | -10.3494
-13.5 | -0.574 | 0.04254 | -0.1195 | -13.4932
-13 | -0.6276 | 0.03465 | -0.1157 | -18.1126
-12.5 | -0.6373 | 0.03093 | -0.1114 | -20.6046
-12 | -0.6483 | 0.02721 | -0.1058 | -23.8258
-11.5 | -0.6592 | 0.02319 | -0.0989 | -28.426
-11 | -0.6327 | 0.02229 | -0.0955 | -28.3849
-10.5 | -0.6166 | 0.01956 | -0.0907 | -31.5235
-10 | -0.593 | 0.01742 | -0.0866 | -34.0413
-9.5 | -0.5609 | 0.01676 | -0.0832 | -33.4666
-9 | -0.5272 | 0.01564 | -0.08 | -33.7084
-8.5 | -0.49 | 0.01474 | -0.0771 | -33.2429
-8 | -0.45 | 0.01378 | -0.0748 | -32.656
-7.5 | -0.407 | 0.01306 | -0.073 | -31.1639
-7 | -0.3624 | 0.01236 | -0.0714 | -29.3204
-6.5 | -0.317 | 0.01171 | -0.0699 | -27.0709
-6 | -0.272 | 0.01102 | -0.0683 | -24.6824
-5.5 | -0.2283 | 0.01023 | -0.0664 | -22.3167
-5 | -0.1791 | 0.00983 | -0.0655 | -18.2197
-4.5 | -0.1282 | 0.0095 | -0.0649 | -13.4947
-4 | -0.0767 | 0.00912 | -0.0644 | -8.4101
-3.5 | -0.0239 | 0.00882 | -0.0641 | -2.7098
-3 | 0.0263 | 0.00834 | -0.0634 | 3.1535
-2.5 | 0.07 | 0.00746 | -0.0618 | 9.3834
-2 | 0.1102 | 0.00641 | -0.0596 | 17.1919
-1.5 | 0.1476 | 0.00535 | -0.0566 | 27.5888
-1 | 0.2031 | 0.00535 | -0.0567 | 37.9626
-0.5 | 0.2609 | 0.00541 | -0.0573 | 48.2255
0 | 0.3192 | 0.0055 | -0.058 | 58.0364
0.5 | 0.3772 | 0.00557 | -0.0587 | 67.7199
1 | 0.4354 | 0.00568 | -0.0594 | 76.6549
1.5 | 0.4933 | 0.00579 | -0.0601 | 85.1986
2 | 0.5507 | 0.00587 | -0.0609 | 93.816
2.5 | 0.6086 | 0.00584 | -0.0617 | 104.2123
3 | 0.6663 | 0.00586 | -0.0624 | 113.7031
3.5 | 0.723 | 0.00592 | -0.063 | 122.1284
4 | 0.7799 | 0.006 | -0.0636 | 129.9833
4.5 | 0.8372 | 0.00601 | -0.0643 | 139.3012
5 | 0.8921 | 0.00613 | -0.0646 | 145.5302
5.5 | 0.9491 | 0.00618 | -0.0653 | 153.5761
6 | 1.003 | 0.00626 | -0.0654 | 160.2236
6.5 | 1.053 | 0.00649 | -0.0647 | 162.2496
7 | 1.0851 | 0.00735 | -0.0606 | 147.6327
7.5 | 1.1049 | 0.00845 | -0.0543 | 130.7574
8 | 1.1074 | 0.0096 | -0.0445 | 115.3542
8.5 | 1.1099 | 0.01091 | -0.0353 | 101.7324
9 | 1.1129 | 0.01232 | -0.0271 | 90.3328
9.5 | 1.1082 | 0.01438 | -0.0187 | 77.0654
10 | 1.1139 | 0.0166 | -0.0132 | 67.1024
10.5 | 1.1091 | 0.01985 | -0.0075 | 55.8741
11 | 1.1129 | 0.02293 | -0.0035 | 48.5347
11.5 | 1.1092 | 0.02666 | 0.0008 | 41.6054
12 | 1.1169 | 0.02984 | 0.0037 | 37.4296
12.5 | 1.1386 | 0.03222 | 0.0052 | 35.3383
13 | 1.1574 | 0.03491 | 0.0067 | 33.1538
13.5 | 1.1752 | 0.03782 | 0.008 | 31.0735
14 | 1.1931 | 0.04083 | 0.0091 | 29.2212
14.5 | 1.2115 | 0.04388 | 0.0099 | 27.6094
15.5 | 1.244 | 0.05071 | 0.0112 | 24.5317
16 | 1.2569 | 0.05458 | 0.0116 | 23.0286
16.5 | 1.2692 | 0.05866 | 0.0118 | 21.6365
17 | 1.2706 | 0.06396 | 0.012 | 19.8655
17.5 | 1.2672 | 0.07002 | 0.0119 | 18.0977
18 | 1.2722 | 0.07531 | 0.0113 | 16.8928
18.5 | 1.273 | 0.08138 | 0.0103 | 15.6427
19 | 1.278 | 0.0876 | 0.0083 | 14.589
19.5 | 1.2816 | 0.09574 | 0.0034 | 13.3863

## 53. Re 2M Mach 0.25 (1)
BIGFOIL.COM POLAR EXPORT
e266
EPPLER 266 |  |  |  | Cl Max: | 1.466 | at alpha= | 11.5 | deg
JavaFoil+Calcfoil stall+Eppler ext transition |  |  |  | L/D Max: | 224.793 | at alpha= | 3.5 | deg
Re: | 2000000 |  |  | Cd Min: | 0.00352 | at alpha= | 2.5 | deg
Mach: | 0.25 |  |  | Cl=0 at alpha= | -3.0159 | deg
|  |  |  | @ Cl=0.1, Cd= | 0.0039209
|  |  |  | @ Cl=0.4, Cd= | 0.0039276
|  |  |  | @ Cl=0.6, Cd= | 0.0038131
alpha (deg) | Cl | Cd | Cm | Cl/Cd
-14 | -0.39 | 0.09825 | -0.016 | -3.968
-13.5 | -0.426 | 0.09143 | -0.017 | -4.66
-13 | -0.457 | 0.08838 | -0.017 | -5.167
-12.5 | -0.482 | 0.08378 | -0.017 | -5.753
-12 | -0.502 | 0.07951 | -0.017 | -6.312
-11.5 | -0.515 | 0.07502 | -0.017 | -6.869
-11 | -0.523 | 0.07013 | -0.018 | -7.464
-10.5 | -0.525 | 0.06626 | -0.018 | -7.917
-10 | -0.52 | 0.06288 | -0.018 | -8.264
-9.5 | -0.511 | 0.05715 | -0.022 | -8.943
-9 | -0.593 | 0.01311 | -0.041 | -45.24
-8.5 | -0.567 | 0.01245 | -0.042 | -45.564
-8 | -0.534 | 0.0119 | -0.043 | -44.895
-7.5 | -0.496 | 0.0113 | -0.044 | -43.9
-7 | -0.452 | 0.01072 | -0.046 | -42.19
-6.5 | -0.405 | 0.01021 | -0.047 | -39.629
-6 | -0.353 | 0.00972 | -0.048 | -36.305
-5.5 | -0.298 | 0.00931 | -0.049 | -32.064
-5 | -0.241 | 0.00683 | -0.051 | -35.323
-4.5 | -0.182 | 0.00664 | -0.052 | -27.459
-4 | -0.122 | 0.00647 | -0.053 | -18.854
-3.5 | -0.061 | 0.00624 | -0.054 | -9.699
-3 | 0.002 | 0.00392 | -0.056 | 0.425
-2.5 | 0.065 | 0.00391 | -0.057 | 16.706
-2 | 0.129 | 0.00393 | -0.059 | 32.868
-1.5 | 0.193 | 0.0039 | -0.06 | 49.523
-1 | 0.257 | 0.00391 | -0.061 | 65.638
-0.5 | 0.321 | 0.0039 | -0.062 | 82.26
0 | 0.384 | 0.00392 | -0.064 | 97.883
0.5 | 0.447 | 0.00395 | -0.065 | 113.159
1 | 0.511 | 0.00398 | -0.066 | 128.18
1.5 | 0.574 | 0.004 | -0.067 | 143.408
2 | 0.638 | 0.00354 | -0.068 | 180.334
2.5 | 0.701 | 0.00352 | -0.07 | 198.987
3 | 0.764 | 0.00358 | -0.071 | 213.255
3.5 | 0.827 | 0.00368 | -0.072 | 224.793
4 | 0.884 | 0.00602 | -0.073 | 146.924
4.5 | 0.946 | 0.00618 | -0.074 | 152.947
5 | 1.007 | 0.0064 | -0.076 | 157.291
5.5 | 1.068 | 0.00659 | -0.077 | 162.103
6 | 1.128 | 0.00696 | -0.078 | 162.184
6.5 | 1.187 | 0.00736 | -0.079 | 161.314
7 | 1.243 | 0.0078 | -0.08 | 159.306
7.5 | 1.292 | 0.00925 | -0.081 | 139.615
8 | 1.335 | 0.01102 | -0.082 | 121.146
8.5 | 1.369 | 0.01301 | -0.082 | 105.24
9 | 1.396 | 0.01556 | -0.083 | 89.772
9.5 | 1.414 | 0.02159 | -0.083 | 65.476
10 | 1.438 | 0.023 | -0.083 | 62.515
10.5 | 1.455 | 0.02448 | -0.084 | 59.435
11 | 1.465 | 0.0261 | -0.085 | 56.131
11.5 | 1.466 | 0.02788 | -0.086 | 52.599
12 | 1.459 | 0.02982 | -0.087 | 48.915
12.5 | 1.442 | 0.03179 | -0.087 | 45.37
13 | 1.416 | 0.03402 | -0.088 | 41.631
13.5 | 1.381 | 0.03637 | -0.089 | 37.966
14 | 1.335 | 0.03962 | -0.09 | 33.683
14.5 | 1.281 | 0.04207 | -0.09 | 30.448
15 | 1.217 | 0.04617 | -0.091 | 26.354
15.5 | 1.144 | 0.0501 | -0.091 | 22.842
16 | 1.067 | 0.05422 | -0.092 | 19.679
16.5 | 0.983 | 0.05844 | -0.092 | 16.827

## 54. Re 2M Mach 0.25 (2)
BIGFOIL.COM POLAR EXPORT
e266
EPPLER 266 |  |  |  | Cl Max: | 1.2353 | at alpha= | 16.5 | deg
XFOIL ncrit=9 |  |  |  | L/D Max: | 162.29 | at alpha= | 6.5 | deg
Re: | 2000000 |  |  | Cd Min: | 0.13797 | at alpha= | -15 | deg
Mach: | 0.25 |  |  | Cl=0 at alpha= | -3.2944 | deg
|  |  |  | @ Cl=0.1, Cd= | 0.0071103
|  |  |  | @ Cl=0.4, Cd= | 0.0056854
|  |  |  | @ Cl=0.6, Cd= | 0.0059684
alpha (deg) | Cl | Cd | Cm | Cl/Cd
-15 | -0.2293 | 0.13797 | -0.0818 | -1.662
-14.5 | -0.2231 | 0.12947 | -0.0854 | -1.7232
-14 | -0.2177 | 0.11997 | -0.0893 | -1.8146
-13.5 | -0.2166 | 0.11061 | -0.093 | -1.9582
-13 | -0.3802 | 0.06714 | -0.1107 | -5.6628
-12 | -0.26 | 0.07695 | -0.1081 | -3.3788
-11.5 | -0.5139 | 0.03448 | -0.1202 | -14.9043
-10.5 | -0.5397 | 0.02659 | -0.1085 | -20.2971
-10 | -0.5518 | 0.02235 | -0.1007 | -24.689
-9.5 | -0.5399 | 0.0199 | -0.0948 | -27.1307
-9 | -0.515 | 0.0178 | -0.09 | -28.9326
-8.5 | -0.4828 | 0.01639 | -0.0859 | -29.457
-8 | -0.446 | 0.01507 | -0.0824 | -29.5952
-7.5 | -0.4032 | 0.01406 | -0.0799 | -28.6771
-7 | -0.3592 | 0.01313 | -0.0776 | -27.3572
-6.5 | -0.3148 | 0.01229 | -0.0754 | -25.6143
-6 | -0.2682 | 0.01166 | -0.0735 | -23.0017
-5.5 | -0.2277 | 0.01067 | -0.0705 | -21.3402
-5 | -0.1796 | 0.01012 | -0.0689 | -17.747
-4.5 | -0.1281 | 0.00968 | -0.0679 | -13.2335
-4 | -0.0755 | 0.00929 | -0.0672 | -8.127
-3.5 | -0.0222 | 0.00895 | -0.0665 | -2.4804
-3 | 0.0318 | 0.00863 | -0.0661 | 3.6848
-2.5 | 0.0758 | 0.00775 | -0.0641 | 9.7806
-2 | 0.1159 | 0.00669 | -0.0616 | 17.3244
-1.5 | 0.1522 | 0.00549 | -0.0581 | 27.7231
-1 | 0.2087 | 0.0054 | -0.058 | 38.6481
-0.5 | 0.2685 | 0.00548 | -0.0585 | 48.9964
0 | 0.3284 | 0.00558 | -0.0592 | 58.853
0.5 | 0.3883 | 0.00566 | -0.0599 | 68.6042
1 | 0.4482 | 0.00579 | -0.0606 | 77.4093
1.5 | 0.5078 | 0.00594 | -0.0613 | 85.4882
2 | 0.5679 | 0.00599 | -0.0622 | 94.808
2.5 | 0.6274 | 0.00595 | -0.0629 | 105.4454
3 | 0.6867 | 0.00597 | -0.0636 | 115.0251
3.5 | 0.7448 | 0.00609 | -0.064 | 122.2989
4 | 0.8043 | 0.0061 | -0.0647 | 131.8525
4.5 | 0.8629 | 0.00614 | -0.0652 | 140.5375
5 | 0.9204 | 0.00623 | -0.0654 | 147.7368
5.5 | 0.9782 | 0.00631 | -0.0657 | 155.0238
6 | 1.0338 | 0.00644 | -0.0655 | 160.528
6.5 | 1.0841 | 0.00668 | -0.0643 | 162.2904
7 | 1.1107 | 0.00763 | -0.0586 | 145.5701
7.5 | 1.1161 | 0.00878 | -0.0489 | 127.1185
8 | 1.1163 | 0.01013 | -0.0386 | 110.1974
8.5 | 1.1117 | 0.01176 | -0.0284 | 94.5323
9 | 1.1079 | 0.01375 | -0.0198 | 80.5745
9.5 | 1.0993 | 0.01671 | -0.0122 | 65.787
10 | 1.1054 | 0.01954 | -0.0075 | 56.5711
10.5 | 1.0967 | 0.02347 | -0.0022 | 46.7277
11 | 1.0973 | 0.02704 | 0.0018 | 40.5806
11.5 | 1.0906 | 0.0313 | 0.0058 | 34.8435
12 | 1.1058 | 0.03436 | 0.008 | 32.1828
12.5 | 1.1287 | 0.03699 | 0.0094 | 30.5137
13 | 1.1474 | 0.04005 | 0.0109 | 28.6492
13.5 | 1.1624 | 0.04356 | 0.0122 | 26.685
14 | 1.1815 | 0.04689 | 0.0131 | 25.1973
14.5 | 1.1979 | 0.05054 | 0.014 | 23.702
15 | 1.2113 | 0.05456 | 0.0147 | 22.2012
15.5 | 1.2209 | 0.05914 | 0.0152 | 20.6442
16 | 1.229 | 0.06403 | 0.0154 | 19.1941
16.5 | 1.2353 | 0.06931 | 0.0153 | 17.8228
17 | 1.224 | 0.07669 | 0.0148 | 15.9604
17.5 | 1.2184 | 0.08381 | 0.0137 | 14.5376
18 | 1.2159 | 0.0908 | 0.0123 | 13.391
18.5 | 1.2081 | 0.09868 | 0.0102 | 12.2426
19 | 1.2039 | 0.10633 | 0.0079 | 11.3223
19.5 | 1.1898 | 0.11556 | 0.0045 | 10.296
20 | 1.1797 | 0.12478 | 0.0004 | 9.4542

## 55. Re 2M Mach 0.50 (1)
BIGFOIL.COM POLAR EXPORT
e266
EPPLER 266 |  |  |  | Cl Max: | 1.41 | at alpha= | 8.5 | deg
JavaFoil+Calcfoil stall+Eppler ext transition |  |  |  | L/D Max: | 154.296 | at alpha= | 5 | deg
Re: | 2000000 |  |  | Cd Min: | 0.00347 | at alpha= | -0.5 | deg
Mach: | 0.5 |  |  | Cl=0 at alpha= | -3.0145 | deg
|  |  |  | @ Cl=0.1, Cd= | 0.0036061
|  |  |  | @ Cl=0.4, Cd= | 0.00347
|  |  |  | @ Cl=0.6, Cd= | 0.0056349
alpha (deg) | Cl | Cd | Cm | Cl/Cd
-20 | -0.95 | 0.17566 | -0.013 | -5.409
-19.5 | -0.922 | 0.17107 | -0.013 | -5.39
-19 | -0.894 | 0.16573 | -0.013 | -5.396
-18.5 | -0.867 | 0.16392 | -0.014 | -5.29
-18 | -0.84 | 0.15624 | -0.014 | -5.375
-17.5 | -0.812 | 0.15328 | -0.015 | -5.3
-17 | -0.787 | 0.15102 | -0.016 | -5.209
-16.5 | -0.758 | 0.13943 | -0.016 | -5.44
-16 | -0.728 | 0.13586 | -0.016 | -5.359
-15.5 | -0.7 | 0.13015 | -0.016 | -5.379
-15 | -0.672 | 0.12579 | -0.017 | -5.342
-14.5 | -0.644 | 0.12122 | -0.017 | -5.315
-14 | -0.616 | 0.11611 | -0.017 | -5.308
-13.5 | -0.589 | 0.11398 | -0.018 | -5.163
-13 | -0.562 | 0.11053 | -0.019 | -5.084
-12.5 | -0.533 | 0.10402 | -0.019 | -5.124
-12 | -0.504 | 0.09875 | -0.018 | -5.105
-11.5 | -0.476 | 0.0965 | -0.018 | -4.934
-11 | -0.448 | 0.093 | -0.019 | -4.821
-10.5 | -0.421 | 0.08979 | -0.019 | -4.684
-10 | -0.393 | 0.08235 | -0.02 | -4.77
-9.5 | -0.365 | 0.07606 | -0.021 | -4.797
-9 | -0.337 | 0.06553 | -0.021 | -5.14
-8.5 | -0.309 | 0.05778 | -0.023 | -5.349
-8 | -0.282 | 0.05228 | -0.025 | -5.389
-7.5 | -0.256 | 0.04601 | -0.03 | -5.558
-7 | -0.271 | 0.01257 | -0.051 | -21.577
-6.5 | -0.301 | 0.04603 | -0.021 | -6.544
-6 | -0.356 | 0.01105 | -0.053 | -32.194
-5.5 | -0.315 | 0.01056 | -0.055 | -29.788
-5 | -0.26 | 0.00995 | -0.056 | -26.162
-4.5 | -0.199 | 0.00946 | -0.057 | -21.074
-4 | -0.134 | 0.009 | -0.059 | -14.937
-3.5 | -0.067 | 0.00856 | -0.06 | -7.825
-3 | 0.002 | 0.00369 | -0.062 | 0.497
-2.5 | 0.072 | 0.00361 | -0.063 | 19.929
-2 | 0.143 | 0.0036 | -0.065 | 39.65
-1.5 | 0.213 | 0.00363 | -0.066 | 58.795
-1 | 0.287 | 0.00348 | -0.068 | 82.58
-0.5 | 0.358 | 0.00347 | -0.07 | 103.165
0 | 0.429 | 0.00347 | -0.071 | 123.593
0.5 | 0.499 | 0.0055 | -0.072 | 90.727
1 | 0.57 | 0.00558 | -0.074 | 102.255
1.5 | 0.641 | 0.00571 | -0.075 | 112.311
2 | 0.711 | 0.00583 | -0.076 | 122.082
2.5 | 0.782 | 0.00602 | -0.078 | 129.986
3 | 0.852 | 0.00627 | -0.079 | 135.991
3.5 | 0.922 | 0.00649 | -0.08 | 142.122
4 | 0.984 | 0.00673 | -0.082 | 146.072
4.5 | 1.052 | 0.00697 | -0.083 | 150.953
5 | 1.119 | 0.00725 | -0.084 | 154.296
5.5 | 1.185 | 0.00776 | -0.085 | 152.738
6 | 1.25 | 0.00833 | -0.087 | 150.005
6.5 | 1.311 | 0.00918 | -0.088 | 142.795
7 | 1.351 | 0.01188 | -0.088 | 113.782
7.5 | 1.382 | 0.01498 | -0.088 | 92.247
8 | 1.406 | 0.01859 | -0.088 | 75.642
8.5 | 1.41 | 0.02642 | -0.088 | 53.387
9 | 1.395 | 0.02878 | -0.089 | 48.486
9.5 | 1.313 | 0.03164 | -0.09 | 41.492
10 | 0.847 | 0.03479 | -0.091 | 24.339
10.5 | 0.875 | 0.03836 | -0.092 | 22.826
11 | 0.902 | 0.0437 | -0.092 | 20.632
11.5 | 0.807 | 0.09273 | -0.042 | 8.698
12 | 0.834 | 0.09568 | -0.044 | 8.716
12.5 | 0.87 | 0.1021 | -0.059 | 8.517
13 | 0.889 | 0.10959 | -0.049 | 8.116
13.5 | 0.917 | 0.11588 | -0.051 | 7.914

## 56. Re 2M Mach 0.50 (2)
BIGFOIL.COM POLAR EXPORT
e266
EPPLER 266 |  |  |  | Cl Max: | 1.1896 | at alpha= | 7 | deg
XFOIL ncrit=9 |  |  |  | L/D Max: | 160.404 | at alpha= | 6 | deg
Re: | 2000000 |  |  | Cd Min: | 0.2245 | at alpha= | -20 | deg
Mach: | 0.5 |  |  | Cl=0 at alpha= | -3.4353 | deg
|  |  |  | @ Cl=0.1, Cd= | 0.0089252
|  |  |  | @ Cl=0.4, Cd= | 0.0061567
|  |  |  | @ Cl=0.6, Cd= | 0.0064284
alpha (deg) | Cl | Cd | Cm | Cl/Cd
-20 | -0.3812 | 0.2245 | -0.0495 | -1.698
-19.5 | -0.3609 | 0.21783 | -0.0534 | -1.6568
-19 | -0.3407 | 0.21073 | -0.0573 | -1.6168
-18.5 | -0.322 | 0.2023 | -0.0614 | -1.5917
-17.5 | -0.2851 | 0.18713 | -0.0693 | -1.5235
-17 | -0.2663 | 0.17967 | -0.0731 | -1.4822
-16 | -0.2281 | 0.16582 | -0.0799 | -1.3756
-15.5 | -0.2091 | 0.15915 | -0.0834 | -1.3139
-15 | -0.1917 | 0.152 | -0.0869 | -1.2612
-14 | -0.1653 | 0.13496 | -0.0947 | -1.2248
-13.5 | -0.1556 | 0.1265 | -0.0984 | -1.23
-13 | -0.1432 | 0.11895 | -0.1019 | -1.2039
-12.5 | -0.1292 | 0.11249 | -0.1049 | -1.1485
-12 | -0.1188 | 0.10511 | -0.1084 | -1.1302
-11.5 | -0.1131 | 0.09706 | -0.112 | -1.1653
-11 | -0.1203 | 0.08661 | -0.1163 | -1.389
-10.5 | -0.1248 | 0.07721 | -0.1207 | -1.6164
-10 | -0.1396 | 0.06663 | -0.1263 | -2.0952
-9.5 | -0.1697 | 0.05155 | -0.1369 | -3.2919
-9 | -0.2022 | 0.04284 | -0.1395 | -4.7199
-8.5 | -0.2404 | 0.03582 | -0.1364 | -6.7113
-8 | -0.2744 | 0.03005 | -0.1294 | -9.1314
-7.5 | -0.2981 | 0.025 | -0.1202 | -11.924
-7 | -0.3082 | 0.01999 | -0.1103 | -15.4177
-6.5 | -0.2789 | 0.01645 | -0.1042 | -16.9544
-6 | -0.231 | 0.01395 | -0.1005 | -16.5591
-5.5 | -0.1885 | 0.01251 | -0.0956 | -15.0679
-5 | -0.1527 | 0.01159 | -0.0895 | -13.1752
-4.5 | -0.1096 | 0.01079 | -0.0848 | -10.1576
-4 | -0.0597 | 0.01021 | -0.0814 | -5.8472
-3.5 | -0.0074 | 0.00973 | -0.0786 | -0.76053
-3 | 0.0498 | 0.00937 | -0.0767 | 5.3148
-2.5 | 0.1051 | 0.00888 | -0.0748 | 11.8356
-2 | 0.1466 | 0.00778 | -0.071 | 18.8432
-1.5 | 0.1816 | 0.00634 | -0.0661 | 28.6435
-1 | 0.2322 | 0.00572 | -0.0633 | 40.5944
-0.5 | 0.2994 | 0.00586 | -0.0636 | 51.0922
0 | 0.3673 | 0.00609 | -0.0641 | 60.312
0.5 | 0.4359 | 0.00623 | -0.0648 | 69.9679
1 | 0.5042 | 0.00632 | -0.0654 | 79.7785
1.5 | 0.5725 | 0.0064 | -0.0662 | 89.4531
2 | 0.6404 | 0.00647 | -0.0668 | 98.9799
2.5 | 0.7074 | 0.00657 | -0.0672 | 107.6712
3 | 0.7745 | 0.00666 | -0.0675 | 116.2913
3.5 | 0.8409 | 0.00665 | -0.0675 | 126.4511
4 | 0.9056 | 0.00673 | -0.0671 | 134.5617
4.5 | 0.9715 | 0.0068 | -0.0667 | 142.8676
5 | 1.0338 | 0.0069 | -0.0654 | 149.8261
5.5 | 1.0975 | 0.00701 | -0.0642 | 156.5621
6 | 1.1501 | 0.00717 | -0.0607 | 160.4045
6.5 | 1.1882 | 0.00767 | -0.0545 | 154.9153
7 | 1.1896 | 0.00898 | -0.0425 | 132.4722
7.5 | 1.169 | 0.01118 | -0.0286 | 104.5617
8 | 1.1319 | 0.01524 | -0.0161 | 74.2717
8.5 | 1.1179 | 0.01952 | -0.0087 | 57.2695
9 | 1.0933 | 0.02446 | -0.0012 | 44.6975
9.5 | 1.0733 | 0.02935 | 0.005 | 36.569
10 | 1.0847 | 0.03289 | 0.0086 | 32.9796
10.5 | 1.0733 | 0.03804 | 0.0128 | 28.215
11 | 1.0728 | 0.04289 | 0.0159 | 25.0128
11.5 | 1.065 | 0.04854 | 0.0187 | 21.9407
12 | 1.084 | 0.05266 | 0.0203 | 20.5849

## 57. Re 3M Mach 0.00 (1)
BIGFOIL.COM POLAR EXPORT
e266
EPPLER 266 |  |  |  | Cl Max: | 1.513 | at alpha= | 12.5 | deg
JavaFoil+Calcfoil stall+Eppler ext transition |  |  |  | L/D Max: | 268.831 | at alpha= | 5 | deg
Re: | 3000000 |  |  | Cd Min: | 0.00346 | at alpha= | 4 | deg
Mach: | 0 |  |  | Cl=0 at alpha= | -3.0161 | deg
|  |  |  | @ Cl=0.1, Cd= | 0.0036142
|  |  |  | @ Cl=0.4, Cd= | 0.0036146
|  |  |  | @ Cl=0.6, Cd= | 0.0037097
alpha (deg) | Cl | Cd | Cm | Cl/Cd
-16 | -0.597 | 0.10756 | -0.015 | -5.547
-15.5 | -0.607 | 0.10217 | -0.016 | -5.945
-15 | -0.617 | 0.09703 | -0.017 | -6.357
-14.5 | -0.624 | 0.09195 | -0.017 | -6.79
-14 | -0.626 | 0.09104 | -0.017 | -6.881
-13.5 | -0.629 | 0.08679 | -0.017 | -7.242
-13 | -0.628 | 0.08286 | -0.017 | -7.58
-12.5 | -0.624 | 0.07917 | -0.018 | -7.888
-12 | -0.621 | 0.07253 | -0.02 | -8.566
-11.5 | -0.617 | 0.06462 | -0.022 | -9.549
-11 | -0.714 | 0.01473 | -0.035 | -48.459
-10.5 | -0.696 | 0.01383 | -0.036 | -50.339
-10 | -0.673 | 0.01305 | -0.038 | -51.59
-9.5 | -0.646 | 0.01237 | -0.039 | -52.246
-9 | -0.615 | 0.01176 | -0.04 | -52.261
-8.5 | -0.579 | 0.0113 | -0.041 | -51.212
-8 | -0.539 | 0.01074 | -0.042 | -50.159
-7.5 | -0.495 | 0.01039 | -0.043 | -47.675
-7 | -0.448 | 0.01001 | -0.044 | -44.786
-6.5 | -0.399 | 0.00729 | -0.046 | -54.659
-6 | -0.346 | 0.00662 | -0.047 | -52.28
-5.5 | -0.292 | 0.00641 | -0.048 | -45.51
-5 | -0.235 | 0.00626 | -0.049 | -37.607
-4.5 | -0.178 | 0.00607 | -0.05 | -29.222
-4 | -0.119 | 0.00595 | -0.051 | -19.946
-3.5 | -0.06 | 0.00483 | -0.053 | -12.345
-3 | 0.002 | 0.00407 | -0.054 | 0.396
-2.5 | 0.063 | 0.00365 | -0.056 | 17.291
-2 | 0.125 | 0.00359 | -0.057 | 34.843
-1.5 | 0.187 | 0.00358 | -0.058 | 52.285
-1 | 0.249 | 0.00357 | -0.059 | 69.608
-0.5 | 0.31 | 0.0036 | -0.06 | 86.142
0 | 0.372 | 0.00361 | -0.062 | 103.12
0.5 | 0.433 | 0.00362 | -0.063 | 119.721
1 | 0.495 | 0.00365 | -0.064 | 135.663
1.5 | 0.556 | 0.00366 | -0.065 | 151.792
2 | 0.618 | 0.00373 | -0.066 | 165.432
2.5 | 0.679 | 0.0038 | -0.067 | 178.892
3 | 0.74 | 0.00386 | -0.069 | 191.731
3.5 | 0.801 | 0.00395 | -0.07 | 203.082
4 | 0.858 | 0.00346 | -0.071 | 247.898
4.5 | 0.918 | 0.00353 | -0.072 | 260.188
5 | 0.977 | 0.00364 | -0.073 | 268.831
5.5 | 1.036 | 0.00616 | -0.074 | 168.292
6 | 1.095 | 0.00644 | -0.075 | 169.886
6.5 | 1.152 | 0.00706 | -0.077 | 163.221
7 | 1.205 | 0.00825 | -0.078 | 146.056
7.5 | 1.255 | 0.00935 | -0.079 | 134.202
8 | 1.302 | 0.01054 | -0.08 | 123.497
8.5 | 1.344 | 0.01207 | -0.08 | 111.303
9 | 1.379 | 0.01362 | -0.081 | 101.262
9.5 | 1.401 | 0.01803 | -0.081 | 77.715
10 | 1.432 | 0.01918 | -0.082 | 74.646
10.5 | 1.458 | 0.02041 | -0.083 | 71.41
11 | 1.479 | 0.02159 | -0.083 | 68.517
11.5 | 1.496 | 0.02296 | -0.084 | 65.13
12 | 1.507 | 0.02442 | -0.085 | 61.704
12.5 | 1.513 | 0.02591 | -0.086 | 58.388
13 | 1.513 | 0.02756 | -0.087 | 54.905
13.5 | 1.509 | 0.02926 | -0.087 | 51.554
14 | 1.498 | 0.03147 | -0.088 | 47.609
14.5 | 1.484 | 0.03351 | -0.089 | 44.279
15 | 1.464 | 0.03573 | -0.089 | 40.984
15.5 | 1.441 | 0.0381 | -0.09 | 37.817
16 | 1.413 | 0.04074 | -0.091 | 34.684
16.5 | 1.383 | 0.04297 | -0.091 | 32.187
17 | 1.349 | 0.04596 | -0.092 | 29.354
17.5 | 1.312 | 0.04985 | -0.093 | 26.319

## 58. Re 3M Mach 0.00 (2)
BIGFOIL.COM POLAR EXPORT
e266
EPPLER 266 |  |  |  | Cl Max: | 1.3736 | at alpha= | 19.5 | deg
XFOIL ncrit=9 |  |  |  | L/D Max: | 176.456 | at alpha= | 5.5 | deg
Re: | 3000000 |  |  | Cd Min: | 0.08749 | at alpha= | 20 | deg
Mach: | 0 |  |  | Cl=0 at alpha= | -3.2733 | deg
|  |  |  | @ Cl=0.1, Cd= | 0.0067392
|  |  |  | @ Cl=0.4, Cd= | 0.0047809
|  |  |  | @ Cl=0.6, Cd= | 0.0049813
alpha (deg) | Cl | Cd | Cm | Cl/Cd
-17 | -0.7968 | 0.04914 | -0.1198 | -16.2149
-16.5 | -0.8298 | 0.04179 | -0.1198 | -19.8564
-16 | -0.8454 | 0.0363 | -0.119 | -23.2893
-15.5 | -0.8562 | 0.03196 | -0.1165 | -26.7897
-15 | -0.8266 | 0.03092 | -0.1154 | -26.7335
-14.5 | -0.832 | 0.02745 | -0.1115 | -30.3097
-13.5 | -0.7998 | 0.02378 | -0.1052 | -33.6333
-12.5 | -0.7582 | 0.02075 | -0.0984 | -36.5398
-12 | -0.7414 | 0.01883 | -0.094 | -39.3733
-11.5 | -0.7036 | 0.01854 | -0.092 | -37.9504
-11 | -0.68 | 0.01689 | -0.0881 | -40.2605
-10.5 | -0.6502 | 0.01579 | -0.0847 | -41.178
-10 | -0.6185 | 0.01494 | -0.0813 | -41.3989
-9.5 | -0.5798 | 0.01484 | -0.0787 | -39.0701
-9 | -0.5442 | 0.01399 | -0.0758 | -38.8992
-8.5 | -0.5119 | 0.0125 | -0.0724 | -40.952
-8 | -0.4729 | 0.01156 | -0.0699 | -40.9083
-7.5 | -0.4279 | 0.01099 | -0.0685 | -38.9354
-7 | -0.3812 | 0.01052 | -0.0673 | -36.2357
-6.5 | -0.333 | 0.01004 | -0.0663 | -33.1673
-6 | -0.2834 | 0.0096 | -0.0656 | -29.5208
-5.5 | -0.233 | 0.0092 | -0.065 | -25.3261
-5 | -0.1804 | 0.00894 | -0.0648 | -20.179
-4.5 | -0.1302 | 0.00851 | -0.0642 | -15.2996
-4 | -0.0774 | 0.00828 | -0.064 | -9.3478
-3.5 | -0.0243 | 0.00809 | -0.0639 | -3.0037
-3 | 0.0293 | 0.0078 | -0.0638 | 3.7564
-2.5 | 0.0771 | 0.00713 | -0.0629 | 10.8135
-2 | 0.1228 | 0.00635 | -0.0616 | 19.3386
-1.5 | 0.1658 | 0.00545 | -0.0599 | 30.422
-1 | 0.2082 | 0.00463 | -0.0577 | 44.9676
-0.5 | 0.2645 | 0.00464 | -0.0581 | 57.0043
0 | 0.3214 | 0.00473 | -0.0587 | 67.9493
0.5 | 0.3796 | 0.00476 | -0.0595 | 79.7479
1 | 0.4381 | 0.00482 | -0.0604 | 90.8921
1.5 | 0.4963 | 0.00485 | -0.0612 | 102.3299
2 | 0.5539 | 0.0049 | -0.062 | 113.0408
2.5 | 0.6106 | 0.005 | -0.0627 | 122.12
3 | 0.6691 | 0.00501 | -0.0637 | 133.5529
3.5 | 0.7269 | 0.00506 | -0.0645 | 143.6561
4 | 0.7828 | 0.00517 | -0.0651 | 151.412
4.5 | 0.8406 | 0.00521 | -0.066 | 161.3436
5 | 0.8958 | 0.0053 | -0.0664 | 169.0189
5.5 | 0.9511 | 0.00539 | -0.0669 | 176.4564
6 | 1.0018 | 0.00568 | -0.0664 | 176.3732
6.5 | 1.0386 | 0.00649 | -0.0634 | 160.0308
7 | 1.0615 | 0.00766 | -0.0577 | 138.577
7.5 | 1.0825 | 0.00855 | -0.0515 | 126.6082
8 | 1.0865 | 0.00964 | -0.0421 | 112.7075
8.5 | 1.0969 | 0.01068 | -0.0345 | 102.706
9 | 1.1045 | 0.01197 | -0.027 | 92.2723
9.5 | 1.1039 | 0.01383 | -0.0191 | 79.8192
10 | 1.1158 | 0.01567 | -0.0142 | 71.2061
10.5 | 1.1133 | 0.01863 | -0.0084 | 59.7585
11 | 1.1161 | 0.02167 | -0.0041 | 51.5044
11.5 | 1.1297 | 0.02426 | -0.0013 | 46.5664
12 | 1.1495 | 0.02655 | 0.0008 | 43.2957
12.5 | 1.1716 | 0.02876 | 0.0024 | 40.7371
13 | 1.1931 | 0.03114 | 0.0038 | 38.3141
13.5 | 1.215 | 0.03357 | 0.005 | 36.193
14 | 1.2353 | 0.03619 | 0.0061 | 34.1337
14.5 | 1.2535 | 0.03906 | 0.0072 | 32.0917
15 | 1.2671 | 0.04238 | 0.0084 | 29.8985
15.5 | 1.2838 | 0.04567 | 0.009 | 28.1104
16 | 1.3017 | 0.04891 | 0.0094 | 26.6142
16.5 | 1.3184 | 0.05228 | 0.0097 | 25.2181
17 | 1.3366 | 0.0556 | 0.0098 | 24.0396
17.5 | 1.3498 | 0.05957 | 0.0097 | 22.6591
18 | 1.3596 | 0.06389 | 0.0097 | 21.2803
18.5 | 1.3654 | 0.06882 | 0.0094 | 19.8402
19 | 1.373 | 0.07364 | 0.0089 | 18.6448
19.5 | 1.3736 | 0.07944 | 0.008 | 17.291
20 | 1.3608 | 0.08749 | 0.0061 | 15.5538

## 59. Re 3M Mach 0.10 (1)
BIGFOIL.COM POLAR EXPORT
e266
EPPLER 266 |  |  |  | Cl Max: | 1.506 | at alpha= | 12.5 | deg
JavaFoil+Calcfoil stall+Eppler ext transition |  |  |  | L/D Max: | 267.968 | at alpha= | 5 | deg
Re: | 3000000 |  |  | Cd Min: | 0.00347 | at alpha= | 4 | deg
Mach: | 0.1 |  |  | Cl=0 at alpha= | -3.0161 | deg
|  |  |  | @ Cl=0.1, Cd= | 0.0036077
|  |  |  | @ Cl=0.4, Cd= | 0.0036126
|  |  |  | @ Cl=0.6, Cd= | 0.0037097
alpha (deg) | Cl | Cd | Cm | Cl/Cd
-16.5 | -0.545 | 0.11445 | -0.015 | -4.76
-16 | -0.56 | 0.10833 | -0.015 | -5.169
-15.5 | -0.574 | 0.10303 | -0.016 | -5.572
-15 | -0.587 | 0.09804 | -0.016 | -5.983
-14.5 | -0.597 | 0.09281 | -0.017 | -6.434
-14 | -0.603 | 0.09134 | -0.017 | -6.604
-13.5 | -0.609 | 0.0868 | -0.017 | -7.013
-13 | -0.611 | 0.08312 | -0.017 | -7.349
-12.5 | -0.61 | 0.07905 | -0.018 | -7.719
-12 | -0.607 | 0.07537 | -0.018 | -8.047
-11.5 | -0.71 | 0.01721 | -0.034 | -41.25
-11 | -0.704 | 0.01508 | -0.035 | -46.677
-10.5 | -0.689 | 0.01407 | -0.037 | -48.968
-10 | -0.669 | 0.01318 | -0.038 | -50.727
-9.5 | -0.643 | 0.0125 | -0.039 | -51.449
-9 | -0.613 | 0.01189 | -0.04 | -51.533
-8.5 | -0.578 | 0.01138 | -0.041 | -50.798
-8 | -0.539 | 0.01084 | -0.042 | -49.736
-7.5 | -0.496 | 0.01004 | -0.044 | -49.404
-7 | -0.45 | 0.01005 | -0.045 | -44.734
-6.5 | -0.4 | 0.00683 | -0.046 | -58.531
-6 | -0.347 | 0.00665 | -0.047 | -52.24
-5.5 | -0.293 | 0.00641 | -0.048 | -45.655
-5 | -0.236 | 0.00626 | -0.049 | -37.764
-4.5 | -0.178 | 0.00609 | -0.05 | -29.253
-4 | -0.119 | 0.00598 | -0.052 | -19.907
-3.5 | -0.06 | 0.00485 | -0.054 | -12.343
-3 | 0.002 | 0.00407 | -0.055 | 0.398
-2.5 | 0.064 | 0.00366 | -0.056 | 17.366
-2 | 0.126 | 0.00357 | -0.057 | 35.2
-1.5 | 0.188 | 0.00358 | -0.058 | 52.49
-1 | 0.25 | 0.00359 | -0.059 | 69.647
-0.5 | 0.312 | 0.00361 | -0.061 | 86.345
0 | 0.374 | 0.0036 | -0.062 | 103.679
0.5 | 0.436 | 0.00363 | -0.063 | 120.004
1 | 0.497 | 0.00365 | -0.064 | 136.303
1.5 | 0.559 | 0.00367 | -0.065 | 152.328
2 | 0.621 | 0.00373 | -0.067 | 166.213
2.5 | 0.682 | 0.0038 | -0.068 | 179.66
3 | 0.744 | 0.00386 | -0.069 | 192.703
3.5 | 0.805 | 0.00393 | -0.07 | 204.892
4 | 0.862 | 0.00347 | -0.071 | 248.315
4.5 | 0.922 | 0.00354 | -0.072 | 260.657
5 | 0.982 | 0.00366 | -0.074 | 267.968
5.5 | 1.041 | 0.00617 | -0.075 | 168.804
6 | 1.1 | 0.00649 | -0.076 | 169.366
6.5 | 1.157 | 0.00714 | -0.077 | 162.183
7 | 1.211 | 0.00834 | -0.078 | 145.249
7.5 | 1.261 | 0.00949 | -0.079 | 132.852
8 | 1.307 | 0.01069 | -0.08 | 122.216
8.5 | 1.348 | 0.01227 | -0.081 | 109.828
9 | 1.382 | 0.01391 | -0.081 | 99.348
9.5 | 1.404 | 0.0183 | -0.081 | 76.752
10 | 1.434 | 0.01948 | -0.082 | 73.628
10.5 | 1.459 | 0.02072 | -0.083 | 70.404
11 | 1.479 | 0.02195 | -0.084 | 67.385
11.5 | 1.494 | 0.02336 | -0.084 | 63.952
12 | 1.503 | 0.02486 | -0.085 | 60.445
12.5 | 1.506 | 0.02643 | -0.086 | 57.007
13 | 1.504 | 0.0281 | -0.087 | 53.527
13.5 | 1.496 | 0.02989 | -0.088 | 50.059
14 | 1.482 | 0.03214 | -0.088 | 46.102
14.5 | 1.463 | 0.03425 | -0.089 | 42.721
15 | 1.439 | 0.03655 | -0.09 | 39.369
15.5 | 1.41 | 0.03906 | -0.09 | 36.104
16 | 1.378 | 0.04176 | -0.091 | 32.989
16.5 | 1.342 | 0.04425 | -0.092 | 30.337
17 | 1.303 | 0.04807 | -0.092 | 27.096
17.5 | 1.261 | 0.05155 | -0.093 | 24.451

## 60. Re 3M Mach 0.10 (2)
BIGFOIL.COM POLAR EXPORT
e266
EPPLER 266 |  |  |  | Cl Max: | 1.3625 | at alpha= | 19 | deg
XFOIL ncrit=9 |  |  |  | L/D Max: | 176.494 | at alpha= | 5.5 | deg
Re: | 3000000 |  |  | Cd Min: | 0.09277 | at alpha= | 20 | deg
Mach: | 0.1 |  |  | Cl=0 at alpha= | -3.2769 | deg
|  |  |  | @ Cl=0.1, Cd= | 0.0067917
|  |  |  | @ Cl=0.4, Cd= | 0.0047887
|  |  |  | @ Cl=0.6, Cd= | 0.0049878
alpha (deg) | Cl | Cd | Cm | Cl/Cd
-16.5 | -0.7162 | 0.05705 | -0.1151 | -12.5539
-16 | -0.7585 | 0.04555 | -0.1204 | -16.652
-15.5 | -0.789 | 0.03805 | -0.1207 | -20.7359
-15 | -0.7663 | 0.03613 | -0.12 | -21.2095
-14.5 | -0.7939 | 0.0306 | -0.1163 | -25.9444
-14 | -0.7926 | 0.02762 | -0.1127 | -28.6966
-13.5 | -0.7714 | 0.0261 | -0.1101 | -29.5556
-13 | -0.7708 | 0.0232 | -0.105 | -33.2241
-12.5 | -0.7445 | 0.02204 | -0.1021 | -33.7795
-12 | -0.7324 | 0.01979 | -0.0973 | -37.0086
-11.5 | -0.6979 | 0.01925 | -0.0948 | -36.2545
-11 | -0.6763 | 0.01742 | -0.0906 | -38.8232
-10.5 | -0.6473 | 0.0162 | -0.087 | -39.9568
-10 | -0.6162 | 0.01523 | -0.0835 | -40.4596
-9.5 | -0.5779 | 0.01501 | -0.0808 | -38.501
-9 | -0.5443 | 0.01413 | -0.0773 | -38.5209
-8.5 | -0.5089 | 0.01287 | -0.0743 | -39.5416
-8 | -0.4725 | 0.01174 | -0.0713 | -40.247
-7.5 | -0.4282 | 0.01112 | -0.0696 | -38.5072
-7 | -0.3817 | 0.01063 | -0.0683 | -35.9078
-6.5 | -0.3335 | 0.01012 | -0.0672 | -32.9545
-6 | -0.2839 | 0.00966 | -0.0664 | -29.3892
-5.5 | -0.2335 | 0.00925 | -0.0657 | -25.2432
-5 | -0.1809 | 0.00897 | -0.0654 | -20.1672
-4.5 | -0.1305 | 0.00854 | -0.0647 | -15.281
-4 | -0.0776 | 0.0083 | -0.0644 | -9.3494
-3.5 | -0.0241 | 0.00811 | -0.0643 | -2.9716
-3 | 0.0299 | 0.00782 | -0.0643 | 3.8235
-2.5 | 0.078 | 0.00716 | -0.0633 | 10.8939
-2 | 0.124 | 0.00639 | -0.062 | 19.4053
-1.5 | 0.167 | 0.00548 | -0.0602 | 30.4745
-1 | 0.2092 | 0.00464 | -0.058 | 45.0862
-0.5 | 0.2657 | 0.00466 | -0.0583 | 57.0172
0 | 0.3231 | 0.00474 | -0.0589 | 68.1646
0.5 | 0.3817 | 0.00477 | -0.0597 | 80.021
1 | 0.4405 | 0.00483 | -0.0606 | 91.2008
1.5 | 0.499 | 0.00487 | -0.0615 | 102.4641
2 | 0.5569 | 0.00492 | -0.0622 | 113.1911
2.5 | 0.6141 | 0.00501 | -0.0629 | 122.5749
3 | 0.6729 | 0.00502 | -0.0639 | 134.0438
3.5 | 0.731 | 0.00507 | -0.0647 | 144.1815
4 | 0.7873 | 0.00518 | -0.0653 | 151.9884
4.5 | 0.8455 | 0.00523 | -0.0662 | 161.6635
5 | 0.901 | 0.00532 | -0.0666 | 169.3609
5.5 | 0.9566 | 0.00542 | -0.067 | 176.4945
6 | 1.0074 | 0.00571 | -0.0665 | 176.4273
6.5 | 1.0439 | 0.00653 | -0.0633 | 159.8622
7 | 1.0657 | 0.00771 | -0.0573 | 138.2231
7.5 | 1.0847 | 0.00858 | -0.0506 | 126.4219
8 | 1.088 | 0.00973 | -0.041 | 111.8191
8.5 | 1.0975 | 0.01081 | -0.0332 | 101.5264
9 | 1.1037 | 0.01218 | -0.0255 | 90.6158
9.5 | 1.102 | 0.01419 | -0.0177 | 77.6603
10 | 1.1138 | 0.01615 | -0.0129 | 68.9659
10.5 | 1.11 | 0.01931 | -0.0072 | 57.4832
11 | 1.112 | 0.02248 | -0.003 | 49.4662
11.5 | 1.1278 | 0.02498 | -0.0003 | 45.1481
12 | 1.1474 | 0.02734 | 0.0017 | 41.9678
12.5 | 1.1699 | 0.02959 | 0.0033 | 39.537
13 | 1.1915 | 0.03203 | 0.0047 | 37.1995
13.5 | 1.2135 | 0.03452 | 0.0059 | 35.1535
14 | 1.2334 | 0.03725 | 0.007 | 33.1114
14.5 | 1.2505 | 0.04031 | 0.0082 | 31.0221
15.5 | 1.2804 | 0.04712 | 0.0099 | 27.1732
16 | 1.2986 | 0.05037 | 0.0103 | 25.7812
16.5 | 1.314 | 0.05397 | 0.0107 | 24.3469
17.5 | 1.3432 | 0.06165 | 0.0107 | 21.7875
18 | 1.3529 | 0.06611 | 0.0106 | 20.4644
18.5 | 1.3566 | 0.07138 | 0.0102 | 19.0053
19 | 1.3625 | 0.07646 | 0.0097 | 17.8198
19.5 | 1.3594 | 0.08281 | 0.0087 | 16.4159
20 | 1.3299 | 0.09277 | 0.007 | 14.3355

## 61. Re 3M Mach 0.25 (1)
BIGFOIL.COM POLAR EXPORT
e266
EPPLER 266 |  |  |  | Cl Max: | 1.472 | at alpha= | 11.5 | deg
JavaFoil+Calcfoil stall+Eppler ext transition |  |  |  | L/D Max: | 266.691 | at alpha= | 4.5 | deg
Re: | 3000000 |  |  | Cd Min: | 0.00337 | at alpha= | 3 | deg
Mach: | 0.25 |  |  | Cl=0 at alpha= | -3.0159 | deg
|  |  |  | @ Cl=0.1, Cd= | 0.0036298
|  |  |  | @ Cl=0.4, Cd= | 0.0036102
|  |  |  | @ Cl=0.6, Cd= | 0.0037147
alpha (deg) | Cl | Cd | Cm | Cl/Cd
-15 | -0.305 | 0.10536 | -0.016 | -2.894
-14.5 | -0.35 | 0.09955 | -0.016 | -3.519
-14 | -0.391 | 0.09444 | -0.017 | -4.141
-13.5 | -0.428 | 0.08677 | -0.018 | -4.936
-13 | -0.459 | 0.08395 | -0.019 | -5.463
-12.5 | -0.485 | 0.07938 | -0.019 | -6.104
-12 | -0.505 | 0.0754 | -0.02 | -6.694
-11.5 | -0.518 | 0.07189 | -0.02 | -7.206
-11 | -0.529 | 0.06516 | -0.022 | -8.119
-10.5 | -0.534 | 0.05895 | -0.024 | -9.058
-10 | -0.618 | 0.01584 | -0.038 | -39.001
-9.5 | -0.614 | 0.01299 | -0.04 | -47.262
-9 | -0.595 | 0.01218 | -0.041 | -48.842
-8.5 | -0.568 | 0.01158 | -0.042 | -49.096
-8 | -0.535 | 0.01104 | -0.043 | -48.518
-7.5 | -0.497 | 0.01047 | -0.045 | -47.453
-7 | -0.453 | 0.00998 | -0.046 | -45.415
-6.5 | -0.405 | 0.00949 | -0.047 | -42.709
-6 | -0.354 | 0.00903 | -0.048 | -39.17
-5.5 | -0.299 | 0.00654 | -0.049 | -45.654
-5 | -0.242 | 0.00636 | -0.051 | -37.959
-4.5 | -0.183 | 0.00617 | -0.052 | -29.61
-4 | -0.122 | 0.00603 | -0.053 | -20.246
-3.5 | -0.061 | 0.00582 | -0.054 | -10.42
-3 | 0.002 | 0.00415 | -0.056 | 0.401
-2.5 | 0.065 | 0.00369 | -0.057 | 17.658
-2 | 0.129 | 0.00358 | -0.059 | 36.108
-1.5 | 0.193 | 0.00358 | -0.06 | 54.007
-1 | 0.257 | 0.00358 | -0.061 | 71.706
-0.5 | 0.321 | 0.0036 | -0.062 | 89.127
0 | 0.384 | 0.0036 | -0.064 | 106.533
0.5 | 0.447 | 0.00364 | -0.065 | 123.047
1 | 0.511 | 0.00365 | -0.066 | 140.181
1.5 | 0.574 | 0.00367 | -0.067 | 156.445
2 | 0.638 | 0.00378 | -0.068 | 168.727
2.5 | 0.701 | 0.00384 | -0.07 | 182.47
3 | 0.764 | 0.00337 | -0.071 | 226.6
3.5 | 0.827 | 0.00343 | -0.072 | 241.446
4 | 0.885 | 0.00348 | -0.073 | 254.34
4.5 | 0.947 | 0.00355 | -0.074 | 266.691
5 | 1.008 | 0.00607 | -0.076 | 166.02
5.5 | 1.069 | 0.00639 | -0.077 | 167.363
6 | 1.129 | 0.00672 | -0.078 | 168.079
6.5 | 1.187 | 0.00756 | -0.079 | 156.995
7 | 1.241 | 0.0089 | -0.08 | 139.44
7.5 | 1.289 | 0.01032 | -0.081 | 124.869
8 | 1.334 | 0.01158 | -0.082 | 115.147
8.5 | 1.368 | 0.01366 | -0.082 | 100.138
9 | 1.399 | 0.01538 | -0.083 | 90.998
9.5 | 1.42 | 0.01987 | -0.083 | 71.457
10 | 1.444 | 0.02117 | -0.084 | 68.188
10.5 | 1.461 | 0.02256 | -0.085 | 64.758
11 | 1.471 | 0.0241 | -0.085 | 61.032
11.5 | 1.472 | 0.02571 | -0.086 | 57.255
12 | 1.465 | 0.02751 | -0.087 | 53.228
12.5 | 1.448 | 0.02939 | -0.088 | 49.249
13 | 1.421 | 0.03148 | -0.089 | 45.151
13.5 | 1.386 | 0.03361 | -0.089 | 41.23
14 | 1.339 | 0.03661 | -0.09 | 36.58
14.5 | 1.285 | 0.03896 | -0.091 | 32.983
15 | 1.221 | 0.04263 | -0.091 | 28.639
15.5 | 1.149 | 0.04617 | -0.092 | 24.892
16 | 1.071 | 0.04997 | -0.092 | 21.438
16.5 | 0.988 | 0.05364 | -0.093 | 18.42

## 62. Re 3M Mach 0.25 (2)
BIGFOIL.COM POLAR EXPORT
e266
EPPLER 266 |  |  |  | Cl Max: | 1.3005 | at alpha= | 18 | deg
XFOIL ncrit=9 |  |  |  | L/D Max: | 178.123 | at alpha= | 5.5 | deg
Re: | 3000000 |  |  | Cd Min: | 0.151 | at alpha= | -16 | deg
Mach: | 0.25 |  |  | Cl=0 at alpha= | -3.2973 | deg
|  |  |  | @ Cl=0.1, Cd= | 0.0070644
|  |  |  | @ Cl=0.4, Cd= | 0.0048277
|  |  |  | @ Cl=0.6, Cd= | 0.0050366
alpha (deg) | Cl | Cd | Cm | Cl/Cd
-16 | -0.246 | 0.151 | -0.0774 | -1.6291
-15.5 | -0.2364 | 0.14286 | -0.0808 | -1.6548
-15 | -0.2298 | 0.1341 | -0.0844 | -1.7136
-13 | -0.4373 | 0.05428 | -0.1215 | -8.0564
-12 | -0.5455 | 0.03449 | -0.123 | -15.8162
-11.5 | -0.5754 | 0.02923 | -0.1172 | -19.6853
-11 | -0.608 | 0.02392 | -0.1087 | -25.4181
-10.5 | -0.6004 | 0.02136 | -0.1029 | -28.1086
-10 | -0.591 | 0.01844 | -0.0965 | -32.0499
-9.5 | -0.5623 | 0.01696 | -0.0922 | -33.1545
-9 | -0.5328 | 0.01539 | -0.0878 | -34.6199
-8.5 | -0.4978 | 0.01443 | -0.0839 | -34.4976
-8 | -0.4591 | 0.01354 | -0.0805 | -33.9069
-7.5 | -0.4263 | 0.01197 | -0.0764 | -35.614
-7 | -0.381 | 0.01126 | -0.0742 | -33.8366
-6.5 | -0.334 | 0.01061 | -0.0723 | -31.4797
-6 | -0.2851 | 0.01005 | -0.0708 | -28.3682
-5.5 | -0.2352 | 0.00953 | -0.0694 | -24.68
-5 | -0.1827 | 0.00917 | -0.0686 | -19.9237
-4.5 | -0.1313 | 0.00876 | -0.0675 | -14.9886
-4 | -0.0781 | 0.00847 | -0.0669 | -9.2208
-3.5 | -0.0225 | 0.0082 | -0.0667 | -2.7439
-3 | 0.033 | 0.00793 | -0.0665 | 4.1614
-2.5 | 0.0834 | 0.00735 | -0.0655 | 11.3469
-2 | 0.1299 | 0.00655 | -0.064 | 19.8321
-1.5 | 0.1733 | 0.00562 | -0.0619 | 30.8363
-1 | 0.2151 | 0.00474 | -0.0593 | 45.3797
-0.5 | 0.2724 | 0.00476 | -0.0594 | 57.2269
0 | 0.3327 | 0.00478 | -0.0602 | 69.6025
0.5 | 0.3933 | 0.00482 | -0.0611 | 81.5975
1 | 0.4538 | 0.00489 | -0.0619 | 92.8016
1.5 | 0.5142 | 0.00495 | -0.0628 | 103.8788
2 | 0.5734 | 0.00501 | -0.0634 | 114.4511
2.5 | 0.6333 | 0.00507 | -0.0642 | 124.9112
3 | 0.6939 | 0.0051 | -0.0651 | 136.0588
3.5 | 0.7535 | 0.00517 | -0.0658 | 145.7447
4 | 0.8123 | 0.00526 | -0.0664 | 154.4297
4.5 | 0.8721 | 0.00532 | -0.0671 | 163.9286
5 | 0.9301 | 0.00542 | -0.0675 | 171.6052
5.5 | 0.9868 | 0.00554 | -0.0676 | 178.1227
6 | 1.0387 | 0.00584 | -0.0667 | 177.8596
6.5 | 1.0728 | 0.00672 | -0.0625 | 159.6429
7 | 1.0857 | 0.00795 | -0.0542 | 136.566
7.5 | 1.0962 | 0.0089 | -0.0454 | 123.1685
8 | 1.0951 | 0.01026 | -0.035 | 106.7349
8.5 | 1.098 | 0.01169 | -0.0263 | 93.9264
9 | 1.0987 | 0.01363 | -0.0184 | 80.609
9.5 | 1.0934 | 0.01652 | -0.0114 | 66.1864
10 | 1.1052 | 0.01907 | -0.0072 | 57.9549
10.5 | 1.0969 | 0.02298 | -0.0019 | 47.7328
11 | 1.0977 | 0.02655 | 0.0021 | 41.3446
11.5 | 1.1167 | 0.02916 | 0.0043 | 38.2956
12 | 1.1363 | 0.03185 | 0.0063 | 35.6766
12.5 | 1.1607 | 0.03434 | 0.0077 | 33.8002
13 | 1.1815 | 0.03717 | 0.0093 | 31.7864
13.5 | 1.2031 | 0.04009 | 0.0104 | 30.01
14 | 1.2217 | 0.04332 | 0.0115 | 28.2018
14.5 | 1.2337 | 0.0472 | 0.0128 | 26.1377
15 | 1.2484 | 0.05097 | 0.0137 | 24.4928
15.5 | 1.259 | 0.05526 | 0.0145 | 22.7832
16 | 1.2717 | 0.05959 | 0.0148 | 21.3408
16.5 | 1.2836 | 0.06405 | 0.015 | 20.0406
17 | 1.2951 | 0.06867 | 0.015 | 18.8598
18 | 1.3005 | 0.08032 | 0.014 | 16.1915
18.5 | 1.2935 | 0.0876 | 0.0128 | 14.766
19.5 | 1.2745 | 0.10355 | 0.0086 | 12.3081
20 | 1.2314 | 0.11667 | 0.004 | 10.5546

## 63. Re 3M Mach 0.50 (1)
BIGFOIL.COM POLAR EXPORT
e266
EPPLER 266 |  |  |  | Cl Max: | 1.416 | at alpha= | 8.5 | deg
JavaFoil+Calcfoil stall+Eppler ext transition |  |  |  | L/D Max: | 197.072 | at alpha= | 1.5 | deg
Re: | 3000000 |  |  | Cd Min: | 0.00319 | at alpha= | 0 | deg
Mach: | 0.5 |  |  | Cl=0 at alpha= | -3.0145 | deg
|  |  |  | @ Cl=0.1, Cd= | 0.0037138
|  |  |  | @ Cl=0.4, Cd= | 0.0033656
|  |  |  | @ Cl=0.6, Cd= | 0.0032207
alpha (deg) | Cl | Cd | Cm | Cl/Cd
-20 | -0.953 | 0.16698 | -0.013 | -5.708
-19.5 | -0.923 | 0.16205 | -0.013 | -5.698
-19 | -0.896 | 0.15886 | -0.014 | -5.638
-18.5 | -0.868 | 0.15323 | -0.014 | -5.664
-18 | -0.84 | 0.14821 | -0.015 | -5.671
-17.5 | -0.813 | 0.14286 | -0.015 | -5.691
-17 | -0.787 | 0.14223 | -0.016 | -5.533
-16.5 | -0.76 | 0.13562 | -0.017 | -5.6
-16 | -0.731 | 0.12976 | -0.017 | -5.63
-15.5 | -0.701 | 0.12356 | -0.017 | -5.672
-15 | -0.673 | 0.11871 | -0.017 | -5.667
-14.5 | -0.645 | 0.11414 | -0.017 | -5.65
-14 | -0.617 | 0.10981 | -0.018 | -5.618
-13.5 | -0.589 | 0.10911 | -0.018 | -5.399
-13 | -0.562 | 0.10363 | -0.019 | -5.425
-12.5 | -0.534 | 0.09869 | -0.02 | -5.409
-12 | -0.504 | 0.09208 | -0.018 | -5.478
-11.5 | -0.476 | 0.09151 | -0.019 | -5.206
-11 | -0.449 | 0.08803 | -0.019 | -5.096
-10.5 | -0.421 | 0.08481 | -0.02 | -4.961
-10 | -0.393 | 0.07846 | -0.021 | -5.01
-9.5 | -0.365 | 0.07229 | -0.021 | -5.048
-9 | -0.337 | 0.06385 | -0.022 | -5.279
-8.5 | -0.31 | 0.05557 | -0.024 | -5.574
-8 | -0.284 | 0.04927 | -0.028 | -5.756
-7.5 | -0.305 | 0.01268 | -0.049 | -24.013
-7 | -0.272 | 0.01173 | -0.051 | -23.171
-6.5 | -0.302 | 0.04288 | -0.025 | -7.046
-6 | -0.357 | 0.01049 | -0.053 | -33.992
-5.5 | -0.315 | 0.00982 | -0.055 | -32.084
-5 | -0.261 | 0.00923 | -0.056 | -28.248
-4.5 | -0.2 | 0.0088 | -0.058 | -22.7
-4 | -0.135 | 0.00835 | -0.059 | -16.12
-3.5 | -0.067 | 0.00797 | -0.06 | -8.42
-3 | 0.002 | 0.00418 | -0.062 | 0.437
-2.5 | 0.073 | 0.00377 | -0.064 | 19.331
-2 | 0.145 | 0.00362 | -0.066 | 39.94
-1.5 | 0.216 | 0.00361 | -0.067 | 59.732
-1 | 0.287 | 0.00364 | -0.068 | 78.958
-0.5 | 0.358 | 0.00362 | -0.07 | 99.004
0 | 0.429 | 0.00319 | -0.071 | 134.206
0.5 | 0.5 | 0.00321 | -0.072 | 155.809
1 | 0.571 | 0.0032 | -0.074 | 178.11
1.5 | 0.641 | 0.00325 | -0.075 | 197.072
2 | 0.712 | 0.0055 | -0.076 | 129.519
2.5 | 0.782 | 0.00566 | -0.078 | 138.132
3 | 0.853 | 0.00585 | -0.079 | 145.865
3.5 | 0.923 | 0.00603 | -0.08 | 152.992
4 | 0.984 | 0.00626 | -0.082 | 157.365
4.5 | 1.053 | 0.00661 | -0.083 | 159.142
5 | 1.12 | 0.00704 | -0.084 | 159.113
5.5 | 1.186 | 0.00748 | -0.085 | 158.52
6 | 1.249 | 0.0086 | -0.087 | 145.229
6.5 | 1.303 | 0.01066 | -0.087 | 122.305
7 | 1.346 | 0.01293 | -0.087 | 104.152
7.5 | 1.382 | 0.01568 | -0.088 | 88.118
8 | 1.409 | 0.01842 | -0.088 | 76.502
8.5 | 1.416 | 0.02451 | -0.089 | 57.769
9 | 1.4 | 0.02672 | -0.09 | 52.392
9.5 | 1.317 | 0.02939 | -0.091 | 44.809
10 | 0.849 | 0.03227 | -0.091 | 26.318
10.5 | 0.878 | 0.03569 | -0.092 | 24.602
11 | 0.905 | 0.04047 | -0.093 | 22.366
11.5 | 0.807 | 0.08896 | -0.043 | 9.07
12 | 0.839 | 0.09168 | -0.054 | 9.153
12.5 | 0.971 | 0.0596 | -0.092 | 16.299
13 | 0.89 | 0.10484 | -0.05 | 8.489
13.5 | 0.92 | 0.11027 | -0.056 | 8.343

## 64. Re 3M Mach 0.50 (2)
BIGFOIL.COM POLAR EXPORT
e266
EPPLER 266 |  |  |  | Cl Max: | 1.1748 | at alpha= | 6.5 | deg
XFOIL ncrit=9 |  |  |  | L/D Max: | 181.501 | at alpha= | 5.5 | deg
Re: | 3000000 |  |  | Cd Min: | 0.2232 | at alpha= | -20 | deg
Mach: | 0.5 |  |  | Cl=0 at alpha= | -3.4181 | deg
|  |  |  | @ Cl=0.1, Cd= | 0.008235
|  |  |  | @ Cl=0.4, Cd= | 0.0050888
|  |  |  | @ Cl=0.6, Cd= | 0.0054227
alpha (deg) | Cl | Cd | Cm | Cl/Cd
-20 | -0.3761 | 0.2232 | -0.0515 | -1.685
-19.5 | -0.3568 | 0.21548 | -0.0556 | -1.6558
-19 | -0.3373 | 0.2079 | -0.0596 | -1.6224
-18.5 | -0.3189 | 0.20036 | -0.0634 | -1.5916
-18 | -0.2988 | 0.1935 | -0.0672 | -1.5442
-17.5 | -0.2779 | 0.1871 | -0.0709 | -1.4853
-17 | -0.258 | 0.18018 | -0.0746 | -1.4319
-16.5 | -0.2387 | 0.17294 | -0.0783 | -1.3802
-16 | -0.2213 | 0.16473 | -0.0823 | -1.3434
-15.5 | -0.205 | 0.15689 | -0.086 | -1.3066
-15 | -0.1891 | 0.14909 | -0.0896 | -1.2684
-14.5 | -0.1723 | 0.14195 | -0.0931 | -1.2138
-13.5 | -0.1471 | 0.12654 | -0.1001 | -1.1625
-13 | -0.1371 | 0.11827 | -0.1039 | -1.1592
-12.5 | -0.1245 | 0.11119 | -0.1073 | -1.1197
-12 | -0.1172 | 0.10304 | -0.111 | -1.1374
-11 | -0.1317 | 0.08236 | -0.1198 | -1.5991
-10.5 | -0.1365 | 0.07329 | -0.1242 | -1.8625
-10 | -0.1612 | 0.06038 | -0.1316 | -2.6698
-9 | -0.2297 | 0.03832 | -0.1411 | -5.9943
-8.5 | -0.2743 | 0.03142 | -0.1361 | -8.7301
-8 | -0.3071 | 0.02594 | -0.1278 | -11.8389
-7.5 | -0.3284 | 0.02144 | -0.1179 | -15.3172
-7 | -0.3276 | 0.01776 | -0.1086 | -18.4459
-6.5 | -0.2932 | 0.01459 | -0.103 | -20.096
-6 | -0.2454 | 0.01263 | -0.0988 | -19.4299
-5.5 | -0.207 | 0.01142 | -0.093 | -18.1261
-5 | -0.1668 | 0.01051 | -0.0875 | -15.8706
-4.5 | -0.1178 | 0.00982 | -0.0837 | -11.9959
-4 | -0.0671 | 0.00916 | -0.0804 | -7.3253
-3.5 | -0.0098 | 0.00876 | -0.0784 | -1.1187
-3 | 0.05 | 0.00846 | -0.077 | 5.9102
-2.5 | 0.11 | 0.00819 | -0.0758 | 13.431
-2 | 0.1581 | 0.00744 | -0.0729 | 21.25
-1.5 | 0.2029 | 0.00638 | -0.0696 | 31.8025
-1 | 0.2437 | 0.00519 | -0.0655 | 46.9557
-0.5 | 0.3049 | 0.00498 | -0.0647 | 61.2249
0 | 0.3734 | 0.00505 | -0.0653 | 73.9406
0.5 | 0.442 | 0.00515 | -0.0661 | 85.8252
1 | 0.5095 | 0.00529 | -0.0666 | 96.3138
1.5 | 0.578 | 0.00541 | -0.0673 | 106.8392
2 | 0.6471 | 0.00545 | -0.0682 | 118.7339
2.5 | 0.7156 | 0.00546 | -0.0688 | 131.0623
3 | 0.7823 | 0.00555 | -0.069 | 140.955
3.5 | 0.8505 | 0.00562 | -0.0693 | 151.3345
4 | 0.9185 | 0.00569 | -0.0695 | 161.4236
4.5 | 0.9844 | 0.00581 | -0.0691 | 169.432
5 | 1.0498 | 0.00594 | -0.0685 | 176.734
5.5 | 1.1126 | 0.00613 | -0.0671 | 181.5008
6 | 1.1575 | 0.00651 | -0.0622 | 177.8034
6.5 | 1.1748 | 0.00747 | -0.0525 | 157.2691
7 | 1.1606 | 0.00919 | -0.0382 | 126.2894
7.5 | 1.1406 | 0.01156 | -0.025 | 98.6678
8 | 1.1113 | 0.01573 | -0.0142 | 70.6484
8.5 | 1.1033 | 0.0198 | -0.0075 | 55.7222
9 | 1.086 | 0.02442 | -0.0008 | 44.4717
9.5 | 1.0713 | 0.0291 | 0.005 | 36.8144
10 | 1.087 | 0.03246 | 0.0083 | 33.4874
10.5 | 1.0727 | 0.03784 | 0.0126 | 28.3483
11 | 1.0702 | 0.04285 | 0.0158 | 24.9755
11.5 | 1.0932 | 0.04648 | 0.0176 | 23.5198

## 65. Re 4M Mach 0.00 (1)
BIGFOIL.COM POLAR EXPORT
e266
EPPLER 266 |  |  |  | Cl Max: | 1.518 | at alpha= | 13 | deg
JavaFoil+Calcfoil stall+Eppler ext transition |  |  |  | L/D Max: | 272.234 | at alpha= | 5 | deg
Re: | 4000000 |  |  | Cd Min: | 0.0034 | at alpha= | -1 | deg
Mach: | 0 |  |  | Cl=0 at alpha= | -3.0161 | deg
|  |  |  | @ Cl=0.1, Cd= | 0.0036974
|  |  |  | @ Cl=0.4, Cd= | 0.003433
|  |  |  | @ Cl=0.6, Cd= | 0.0036026
alpha (deg) | Cl | Cd | Cm | Cl/Cd
-16.5 | -0.588 | 0.10755 | -0.016 | -5.463
-16 | -0.6 | 0.10176 | -0.016 | -5.9
-15.5 | -0.612 | 0.09655 | -0.017 | -6.333
-15 | -0.622 | 0.09058 | -0.018 | -6.867
-14.5 | -0.631 | 0.08443 | -0.019 | -7.475
-14 | -0.631 | 0.0858 | -0.018 | -7.353
-13.5 | -0.634 | 0.08096 | -0.019 | -7.834
-13 | -0.634 | 0.07703 | -0.02 | -8.232
-12.5 | -0.631 | 0.07311 | -0.02 | -8.63
-12 | -0.639 | 0.0593 | -0.024 | -10.768
-11.5 | -0.725 | 0.01583 | -0.034 | -45.785
-11 | -0.715 | 0.01384 | -0.035 | -51.708
-10.5 | -0.697 | 0.01308 | -0.036 | -53.326
-10 | -0.675 | 0.01236 | -0.038 | -54.561
-9.5 | -0.647 | 0.01173 | -0.039 | -55.201
-9 | -0.616 | 0.01114 | -0.04 | -55.269
-8.5 | -0.58 | 0.01068 | -0.041 | -54.271
-8 | -0.54 | 0.01018 | -0.042 | -53.008
-7.5 | -0.496 | 0.00988 | -0.043 | -50.177
-7 | -0.449 | 0.00716 | -0.045 | -62.691
-6.5 | -0.399 | 0.00694 | -0.046 | -57.467
-6 | -0.347 | 0.00679 | -0.047 | -51.05
-5.5 | -0.292 | 0.00661 | -0.048 | -44.185
-5 | -0.236 | 0.00596 | -0.049 | -39.502
-4.5 | -0.178 | 0.00579 | -0.05 | -30.677
-4 | -0.119 | 0.00567 | -0.051 | -20.943
-3.5 | -0.06 | 0.00546 | -0.053 | -10.923
-3 | 0.002 | 0.00457 | -0.055 | 0.353
-2.5 | 0.063 | 0.00396 | -0.056 | 15.953
-2 | 0.125 | 0.00352 | -0.057 | 35.541
-1.5 | 0.187 | 0.00341 | -0.058 | 54.844
-1 | 0.249 | 0.0034 | -0.059 | 73.1
-0.5 | 0.31 | 0.0034 | -0.06 | 91.431
0 | 0.372 | 0.00341 | -0.062 | 109.053
0.5 | 0.433 | 0.00346 | -0.063 | 125.238
1 | 0.495 | 0.00348 | -0.064 | 142.333
1.5 | 0.556 | 0.00356 | -0.065 | 156.341
2 | 0.618 | 0.00362 | -0.066 | 170.791
2.5 | 0.679 | 0.00367 | -0.067 | 184.877
3 | 0.74 | 0.00373 | -0.069 | 198.54
3.5 | 0.801 | 0.0038 | -0.07 | 210.954
4 | 0.858 | 0.00388 | -0.071 | 221.234
4.5 | 0.918 | 0.00349 | -0.072 | 263.289
5 | 0.977 | 0.00359 | -0.073 | 272.234
5.5 | 1.036 | 0.00609 | -0.074 | 170.104
6 | 1.094 | 0.00683 | -0.075 | 160.233
6.5 | 1.151 | 0.00782 | -0.077 | 147.273
7 | 1.204 | 0.00877 | -0.078 | 137.306
7.5 | 1.255 | 0.00971 | -0.079 | 129.278
8 | 1.301 | 0.01098 | -0.079 | 118.548
8.5 | 1.344 | 0.01213 | -0.08 | 110.866
9 | 1.381 | 0.01354 | -0.081 | 101.983
9.5 | 1.406 | 0.01698 | -0.081 | 82.786
10 | 1.437 | 0.01804 | -0.082 | 79.632
10.5 | 1.463 | 0.0192 | -0.083 | 76.18
11 | 1.484 | 0.02033 | -0.084 | 72.992
11.5 | 1.5 | 0.0216 | -0.084 | 69.454
12 | 1.512 | 0.02297 | -0.085 | 65.805
12.5 | 1.517 | 0.02442 | -0.086 | 62.124
13 | 1.518 | 0.02598 | -0.087 | 58.408
13.5 | 1.513 | 0.02758 | -0.088 | 54.856
14 | 1.503 | 0.02967 | -0.088 | 50.649
14.5 | 1.487 | 0.03161 | -0.089 | 47.056
15 | 1.468 | 0.03372 | -0.09 | 43.536
15.5 | 1.444 | 0.03593 | -0.09 | 40.202
16 | 1.417 | 0.03843 | -0.091 | 36.866
16.5 | 1.386 | 0.04061 | -0.092 | 34.139
17 | 1.353 | 0.04346 | -0.092 | 31.126
17.5 | 1.315 | 0.04703 | -0.093 | 27.968
18 | 1.277 | 0.05042 | -0.093 | 25.33

## 66. Re 4M Mach 0.00 (2)
BIGFOIL.COM POLAR EXPORT
e266
EPPLER 266 |  |  |  | Cl Max: | 1.4185 | at alpha= | 20 | deg
XFOIL ncrit=9 |  |  |  | L/D Max: | 186.367 | at alpha= | 5.5 | deg
Re: | 4000000 |  |  | Cd Min: | 0.07967 | at alpha= | 20 | deg
Mach: | 0 |  |  | Cl=0 at alpha= | -3.2857 | deg
|  |  |  | @ Cl=0.1, Cd= | 0.0066207
|  |  |  | @ Cl=0.4, Cd= | 0.004306
|  |  |  | @ Cl=0.6, Cd= | 0.0044984
alpha (deg) | Cl | Cd | Cm | Cl/Cd
-17.5 | -0.7961 | 0.05659 | -0.115 | -14.0679
-17 | -0.8311 | 0.04619 | -0.1195 | -17.9931
-16 | -0.8623 | 0.03456 | -0.119 | -24.9508
-15 | -0.9169 | 0.02453 | -0.1091 | -37.3787
-14.5 | -0.9155 | 0.02186 | -0.1043 | -41.8801
-14 | -0.895 | 0.02036 | -0.1009 | -43.9587
-13.5 | -0.8689 | 0.01916 | -0.098 | -45.3497
-13 | -0.8433 | 0.01794 | -0.0947 | -47.0067
-12.5 | -0.8049 | 0.01749 | -0.0929 | -46.0206
-12 | -0.7822 | 0.01604 | -0.0889 | -48.7656
-11.5 | -0.7368 | 0.01598 | -0.0878 | -46.1076
-11 | -0.7118 | 0.01469 | -0.0837 | -48.4547
-10.5 | -0.6816 | 0.01382 | -0.0801 | -49.3198
-10 | -0.6489 | 0.01311 | -0.0765 | -49.4966
-9.5 | -0.6086 | 0.01281 | -0.0742 | -47.5098
-9 | -0.5684 | 0.01209 | -0.072 | -47.0141
-8.5 | -0.5244 | 0.01155 | -0.0704 | -45.4026
-8 | -0.4793 | 0.01097 | -0.069 | -43.6919
-7.5 | -0.4305 | 0.01056 | -0.0682 | -40.767
-7 | -0.3826 | 0.01006 | -0.0672 | -38.0318
-6.5 | -0.3382 | 0.00929 | -0.0656 | -36.4047
-6 | -0.2885 | 0.00887 | -0.0648 | -32.5254
-5.5 | -0.2373 | 0.00855 | -0.0644 | -27.7544
-5 | -0.1848 | 0.00832 | -0.0642 | -22.2115
-4.5 | -0.131 | 0.00807 | -0.0642 | -16.233
-4 | -0.0777 | 0.00777 | -0.0641 | -10
-3.5 | -0.0234 | 0.00754 | -0.0642 | -3.1034
-3 | 0.0312 | 0.00733 | -0.0643 | 4.2565
-2.5 | 0.0813 | 0.00684 | -0.0637 | 11.886
-2 | 0.1299 | 0.00627 | -0.0629 | 20.7177
-1.5 | 0.1752 | 0.00557 | -0.0616 | 31.4542
-1 | 0.2205 | 0.00481 | -0.0602 | 45.842
-0.5 | 0.2682 | 0.00426 | -0.0589 | 62.9577
0 | 0.3264 | 0.00427 | -0.0597 | 76.4403
0.5 | 0.3845 | 0.00429 | -0.0605 | 89.627
1 | 0.4427 | 0.00435 | -0.0614 | 101.7701
1.5 | 0.4995 | 0.00443 | -0.062 | 112.754
2 | 0.5585 | 0.00447 | -0.0631 | 124.9441
2.5 | 0.6169 | 0.00451 | -0.064 | 136.7849
3 | 0.6741 | 0.00456 | -0.0648 | 147.8289
3.5 | 0.7314 | 0.00462 | -0.0656 | 158.3117
4 | 0.7888 | 0.00468 | -0.0664 | 168.547
4.5 | 0.8452 | 0.00478 | -0.067 | 176.8201
5 | 0.9008 | 0.0049 | -0.0675 | 183.8367
5.5 | 0.9542 | 0.00512 | -0.0676 | 186.3672
6 | 0.997 | 0.00576 | -0.0657 | 173.0903
6.5 | 1.0256 | 0.00684 | -0.0611 | 149.9415
7 | 1.052 | 0.00777 | -0.056 | 135.3925
7.5 | 1.0676 | 0.00863 | -0.0487 | 123.708
8 | 1.0763 | 0.00964 | -0.0402 | 111.6494
8.5 | 1.0917 | 0.01059 | -0.0335 | 103.0878
9 | 1.1021 | 0.01181 | -0.0265 | 93.3192
9.5 | 1.1031 | 0.01357 | -0.0188 | 81.2896
10 | 1.1159 | 0.01533 | -0.0139 | 72.7919
10.5 | 1.1139 | 0.01824 | -0.0081 | 61.0691
11 | 1.128 | 0.02061 | -0.0048 | 54.7307
11.5 | 1.1492 | 0.02269 | -0.0026 | 50.6479
12 | 1.1734 | 0.02466 | -0.0009 | 47.5831
12.5 | 1.1973 | 0.02672 | 0.0007 | 44.8091
13 | 1.2173 | 0.02911 | 0.0024 | 41.8172
13.5 | 1.2365 | 0.03165 | 0.0039 | 39.0679
14 | 1.2581 | 0.03412 | 0.0051 | 36.8728
14.5 | 1.2794 | 0.03677 | 0.0059 | 34.7947
15 | 1.3014 | 0.03941 | 0.0066 | 33.0221
15.5 | 1.3194 | 0.0424 | 0.0074 | 31.1179
16 | 1.3367 | 0.04553 | 0.0081 | 29.3587
16.5 | 1.3551 | 0.04874 | 0.0084 | 27.8026
17 | 1.3726 | 0.05205 | 0.0085 | 26.3708
17.5 | 1.3855 | 0.05585 | 0.0088 | 24.8075
18.5 | 1.3881 | 0.06608 | 0.0094 | 21.0064
19 | 1.3972 | 0.07065 | 0.009 | 19.7764
19.5 | 1.3971 | 0.07627 | 0.0085 | 18.3178
20 | 1.4185 | 0.07967 | 0.0074 | 17.8047

## 67. Re 4M Mach 0.10 (1)
BIGFOIL.COM POLAR EXPORT
e266
EPPLER 266 |  |  |  | Cl Max: | 1.511 | at alpha= | 12.5 | deg
JavaFoil+Calcfoil stall+Eppler ext transition |  |  |  | L/D Max: | 273.438 | at alpha= | 5 | deg
Re: | 4000000 |  |  | Cd Min: | 0.00338 | at alpha= | -1.5 | deg
Mach: | 0.1 |  |  | Cl=0 at alpha= | -3.0164 | deg
|  |  |  | @ Cl=0.1, Cd= | 0.0037229
|  |  |  | @ Cl=0.4, Cd= | 0.003421
|  |  |  | @ Cl=0.6, Cd= | 0.0035997
alpha (deg) | Cl | Cd | Cm | Cl/Cd
-16.5 | -0.547 | 0.10963 | -0.015 | -4.991
-16 | -0.563 | 0.10354 | -0.016 | -5.437
-15.5 | -0.578 | 0.09777 | -0.017 | -5.907
-15 | -0.591 | 0.0926 | -0.018 | -6.377
-14.5 | -0.602 | 0.08673 | -0.019 | -6.945
-14 | -0.607 | 0.0867 | -0.018 | -7
-13.5 | -0.613 | 0.08159 | -0.019 | -7.519
-13 | -0.617 | 0.07734 | -0.02 | -7.972
-12.5 | -0.616 | 0.07362 | -0.02 | -8.371
-12 | -0.613 | 0.06925 | -0.021 | -8.857
-11.5 | -0.716 | 0.01531 | -0.034 | -46.772
-11 | -0.706 | 0.01411 | -0.035 | -50.029
-10.5 | -0.69 | 0.01327 | -0.037 | -52.033
-10 | -0.67 | 0.0125 | -0.038 | -53.594
-9.5 | -0.644 | 0.01184 | -0.039 | -54.398
-9 | -0.614 | 0.01124 | -0.04 | -54.607
-8.5 | -0.579 | 0.0108 | -0.041 | -53.583
-8 | -0.54 | 0.01029 | -0.042 | -52.46
-7.5 | -0.497 | 0.00996 | -0.044 | -49.866
-7 | -0.45 | 0.00717 | -0.045 | -62.736
-6.5 | -0.4 | 0.00697 | -0.046 | -57.392
-6 | -0.348 | 0.00682 | -0.047 | -50.989
-5.5 | -0.293 | 0.00661 | -0.048 | -44.336
-5 | -0.236 | 0.00598 | -0.049 | -39.518
-4.5 | -0.178 | 0.00581 | -0.051 | -30.717
-4 | -0.119 | 0.00568 | -0.052 | -20.977
-3.5 | -0.059 | 0.00483 | -0.053 | -12.248
-3 | 0.002 | 0.00458 | -0.055 | 0.354
-2.5 | 0.064 | 0.00399 | -0.056 | 15.909
-2 | 0.126 | 0.00353 | -0.057 | 35.68
-1.5 | 0.188 | 0.00338 | -0.058 | 55.57
-1 | 0.25 | 0.00339 | -0.059 | 73.839
-0.5 | 0.312 | 0.00343 | -0.061 | 91.032
0 | 0.374 | 0.0034 | -0.062 | 110.012
0.5 | 0.436 | 0.00345 | -0.063 | 126.431
1 | 0.497 | 0.00349 | -0.064 | 142.357
1.5 | 0.559 | 0.00356 | -0.065 | 157.082
2 | 0.621 | 0.00362 | -0.067 | 171.603
2.5 | 0.683 | 0.00367 | -0.068 | 185.797
3 | 0.744 | 0.00373 | -0.069 | 199.527
3.5 | 0.806 | 0.00378 | -0.07 | 212.972
4 | 0.862 | 0.00386 | -0.071 | 223.201
4.5 | 0.922 | 0.00347 | -0.072 | 266.118
5 | 0.982 | 0.00359 | -0.074 | 273.438
5.5 | 1.041 | 0.00614 | -0.075 | 169.472
6 | 1.099 | 0.0069 | -0.076 | 159.396
6.5 | 1.156 | 0.00789 | -0.077 | 146.495
7 | 1.21 | 0.00889 | -0.078 | 136.08
7.5 | 1.26 | 0.00984 | -0.079 | 128.133
8 | 1.306 | 0.01111 | -0.08 | 117.635
8.5 | 1.349 | 0.0123 | -0.081 | 109.715
9 | 1.384 | 0.01396 | -0.081 | 99.148
9.5 | 1.409 | 0.01722 | -0.082 | 81.83
10 | 1.439 | 0.01833 | -0.082 | 78.488
10.5 | 1.464 | 0.01951 | -0.083 | 75.056
11 | 1.484 | 0.02068 | -0.084 | 71.776
11.5 | 1.498 | 0.02198 | -0.085 | 68.164
12 | 1.507 | 0.02341 | -0.086 | 64.406
12.5 | 1.511 | 0.0249 | -0.086 | 60.669
13 | 1.508 | 0.02647 | -0.087 | 56.967
13.5 | 1.5 | 0.02814 | -0.088 | 53.307
14 | 1.486 | 0.0303 | -0.089 | 49.031
14.5 | 1.467 | 0.03231 | -0.089 | 45.398
15 | 1.443 | 0.0345 | -0.09 | 41.819
15.5 | 1.414 | 0.03684 | -0.091 | 38.388
16 | 1.381 | 0.03947 | -0.091 | 34.996
16.5 | 1.346 | 0.04187 | -0.092 | 32.139
17 | 1.306 | 0.04532 | -0.093 | 28.81
17.5 | 1.264 | 0.04863 | -0.093 | 25.997

## 68. Re 4M Mach 0.10 (2)
BIGFOIL.COM POLAR EXPORT
e266
EPPLER 266 |  |  |  | Cl Max: | 1.4052 | at alpha= | 20 | deg
XFOIL ncrit=9 |  |  |  | L/D Max: | 186.732 | at alpha= | 5.5 | deg
Re: | 4000000 |  |  | Cd Min: | 0.08301 | at alpha= | 20 | deg
Mach: | 0.1 |  |  | Cl=0 at alpha= | -3.2887 | deg
|  |  |  | @ Cl=0.1, Cd= | 0.0066617
|  |  |  | @ Cl=0.4, Cd= | 0.0043137
|  |  |  | @ Cl=0.6, Cd= | 0.0045126
alpha (deg) | Cl | Cd | Cm | Cl/Cd
-16.5 | -0.7647 | 0.04985 | -0.1195 | -15.34
-16 | -0.7924 | 0.0415 | -0.1218 | -19.094
-15.5 | -0.8135 | 0.03551 | -0.1209 | -22.909
-15 | -0.8162 | 0.03179 | -0.1186 | -25.6747
-14.5 | -0.8846 | 0.02422 | -0.11 | -36.5235
-14 | -0.8572 | 0.02307 | -0.1075 | -37.1565
-13.5 | -0.8578 | 0.02023 | -0.1018 | -42.4024
-13 | -0.8365 | 0.01872 | -0.0981 | -44.6848
-12.5 | -0.7995 | 0.01815 | -0.096 | -44.0496
-12 | -0.7791 | 0.01652 | -0.0916 | -47.161
-11.5 | -0.7327 | 0.0165 | -0.0906 | -44.4061
-11 | -0.7087 | 0.01509 | -0.0862 | -46.9649
-10.5 | -0.678 | 0.01414 | -0.0827 | -47.9491
-10 | -0.6457 | 0.01334 | -0.079 | -48.4033
-9.5 | -0.6069 | 0.01304 | -0.0762 | -46.5414
-9 | -0.5684 | 0.01228 | -0.0736 | -46.2866
-8.5 | -0.5249 | 0.0117 | -0.0718 | -44.8632
-8 | -0.48 | 0.01109 | -0.0702 | -43.2822
-7.5 | -0.4313 | 0.01066 | -0.0692 | -40.4597
-7 | -0.382 | 0.01023 | -0.0684 | -37.3412
-6.5 | -0.3388 | 0.00937 | -0.0664 | -36.158
-6 | -0.2893 | 0.00892 | -0.0655 | -32.4327
-5.5 | -0.2381 | 0.00859 | -0.065 | -27.7183
-5 | -0.1853 | 0.00834 | -0.0647 | -22.2182
-4.5 | -0.1313 | 0.00809 | -0.0647 | -16.2299
-4 | -0.0778 | 0.00779 | -0.0645 | -9.9872
-3.5 | -0.0232 | 0.00755 | -0.0646 | -3.0728
-3 | 0.0317 | 0.00735 | -0.0647 | 4.3129
-2.5 | 0.0822 | 0.00687 | -0.0641 | 11.9651
-2 | 0.1309 | 0.0063 | -0.0633 | 20.7778
-1.5 | 0.1763 | 0.00559 | -0.0619 | 31.5385
-1 | 0.2219 | 0.00482 | -0.0605 | 46.0373
-0.5 | 0.2697 | 0.00427 | -0.0592 | 63.1616
0 | 0.3282 | 0.00428 | -0.06 | 76.6822
0.5 | 0.3866 | 0.0043 | -0.0608 | 89.907
1 | 0.4451 | 0.00436 | -0.0617 | 102.0872
1.5 | 0.5023 | 0.00444 | -0.0623 | 113.1306
2 | 0.5617 | 0.00448 | -0.0633 | 125.3795
2.5 | 0.6204 | 0.00453 | -0.0643 | 136.9536
3 | 0.6779 | 0.00458 | -0.065 | 148.0131
3.5 | 0.7357 | 0.00463 | -0.0658 | 158.8985
4 | 0.7934 | 0.00469 | -0.0666 | 169.1684
4.5 | 0.8502 | 0.00479 | -0.0672 | 177.4948
5 | 0.9061 | 0.00492 | -0.0677 | 184.1667
5.5 | 0.9598 | 0.00514 | -0.0677 | 186.7315
6 | 1.0026 | 0.00579 | -0.0657 | 173.1606
6.5 | 1.0307 | 0.00687 | -0.0609 | 150.0291
7 | 1.056 | 0.00782 | -0.0556 | 135.0384
7.5 | 1.0697 | 0.00868 | -0.0477 | 123.2373
8.5 | 1.0921 | 0.01072 | -0.0322 | 101.875
9 | 1.1016 | 0.01201 | -0.0251 | 91.7236
9.5 | 1.1014 | 0.01392 | -0.0174 | 79.1236
10 | 1.1136 | 0.01581 | -0.0126 | 70.4364
10.5 | 1.1103 | 0.01893 | -0.0069 | 58.6529
11 | 1.1261 | 0.02128 | -0.0038 | 52.9182
11.5 | 1.1479 | 0.02338 | -0.0016 | 49.0975
12 | 1.1718 | 0.02542 | 0.0001 | 46.0976
12.5 | 1.1953 | 0.02758 | 0.0017 | 43.3394
13 | 1.215 | 0.03006 | 0.0034 | 40.4192
13.5 | 1.2347 | 0.03266 | 0.0048 | 37.8047
14 | 1.2569 | 0.03513 | 0.006 | 35.7785
14.5 | 1.2785 | 0.03782 | 0.0068 | 33.8049
15 | 1.2993 | 0.04066 | 0.0075 | 31.9552
15.5 | 1.3157 | 0.04389 | 0.0084 | 29.9772
16 | 1.3335 | 0.04703 | 0.009 | 28.3542
16.5 | 1.3521 | 0.05025 | 0.0094 | 26.9075
17 | 1.3673 | 0.05391 | 0.0096 | 25.3626
17.5 | 1.3777 | 0.05807 | 0.0099 | 23.7248
18 | 1.3759 | 0.06343 | 0.0105 | 21.6916
18.5 | 1.3771 | 0.06887 | 0.0103 | 19.9956
19 | 1.3875 | 0.0734 | 0.0098 | 18.9033
19.5 | 1.3848 | 0.07945 | 0.0092 | 17.4298
20 | 1.4052 | 0.08301 | 0.0082 | 16.9281

## 69. Re 4M Mach 0.25 (1)
BIGFOIL.COM POLAR EXPORT
e266
EPPLER 266 |  |  |  | Cl Max: | 1.476 | at alpha= | 11.5 | deg
JavaFoil+Calcfoil stall+Eppler ext transition |  |  |  | L/D Max: | 269.784 | at alpha= | 4.5 | deg
Re: | 4000000 |  |  | Cd Min: | 0.00329 | at alpha= | 3.5 | deg
Mach: | 0.25 |  |  | Cl=0 at alpha= | -3.0159 | deg
|  |  |  | @ Cl=0.1, Cd= | 0.0037575
|  |  |  | @ Cl=0.4, Cd= | 0.00342
|  |  |  | @ Cl=0.6, Cd= | 0.0036163
alpha (deg) | Cl | Cd | Cm | Cl/Cd
-15.5 | -0.255 | 0.1057 | -0.016 | -2.409
-15 | -0.306 | 0.10195 | -0.016 | -2.998
-14.5 | -0.351 | 0.09644 | -0.017 | -3.643
-14 | -0.392 | 0.09104 | -0.018 | -4.309
-13.5 | -0.431 | 0.08304 | -0.02 | -5.184
-13 | -0.461 | 0.08076 | -0.02 | -5.702
-12.5 | -0.487 | 0.07562 | -0.021 | -6.444
-12 | -0.508 | 0.07123 | -0.021 | -7.135
-11.5 | -0.523 | 0.06703 | -0.022 | -7.801
-11 | -0.616 | 0.01859 | -0.035 | -33.133
-10.5 | -0.629 | 0.01479 | -0.037 | -42.537
-10 | -0.626 | 0.0136 | -0.039 | -46.034
-9.5 | -0.615 | 0.01265 | -0.04 | -48.617
-9 | -0.596 | 0.01194 | -0.041 | -49.883
-8.5 | -0.569 | 0.01138 | -0.042 | -50.026
-8 | -0.536 | 0.01089 | -0.043 | -49.268
-7.5 | -0.498 | 0.00995 | -0.045 | -50.039
-7 | -0.454 | 0.00946 | -0.046 | -47.987
-6.5 | -0.406 | 0.00901 | -0.047 | -45.046
-6 | -0.354 | 0.00641 | -0.048 | -55.207
-5.5 | -0.299 | 0.00623 | -0.049 | -48.001
-5 | -0.242 | 0.00604 | -0.051 | -40.048
-4.5 | -0.183 | 0.00587 | -0.052 | -31.112
-4 | -0.122 | 0.00574 | -0.053 | -21.275
-3.5 | -0.061 | 0.00551 | -0.054 | -11.001
-3 | 0.002 | 0.00473 | -0.056 | 0.352
-2.5 | 0.065 | 0.00402 | -0.057 | 16.209
-2 | 0.129 | 0.00354 | -0.059 | 36.554
-1.5 | 0.193 | 0.00339 | -0.06 | 56.894
-1 | 0.257 | 0.00342 | -0.061 | 75.099
-0.5 | 0.321 | 0.00343 | -0.062 | 93.557
0 | 0.384 | 0.00341 | -0.064 | 112.659
0.5 | 0.448 | 0.00345 | -0.065 | 129.765
1 | 0.511 | 0.00351 | -0.066 | 145.499
1.5 | 0.574 | 0.0036 | -0.067 | 159.688
2 | 0.638 | 0.00364 | -0.068 | 175.386
2.5 | 0.701 | 0.00372 | -0.07 | 188.721
3 | 0.764 | 0.00377 | -0.071 | 202.805
3.5 | 0.828 | 0.00329 | -0.072 | 251.726
4 | 0.885 | 0.00338 | -0.073 | 261.488
4.5 | 0.947 | 0.00351 | -0.074 | 269.784
5 | 1.008 | 0.00597 | -0.076 | 168.728
5.5 | 1.069 | 0.00643 | -0.077 | 166.203
6 | 1.128 | 0.00732 | -0.078 | 153.971
6.5 | 1.185 | 0.00837 | -0.079 | 141.695
7 | 1.24 | 0.00946 | -0.08 | 131.062
7.5 | 1.289 | 0.01053 | -0.081 | 122.436
8 | 1.333 | 0.01196 | -0.082 | 111.493
8.5 | 1.37 | 0.01358 | -0.082 | 100.881
9 | 1.402 | 0.01515 | -0.083 | 92.562
9.5 | 1.425 | 0.01874 | -0.083 | 76.032
10 | 1.449 | 0.01995 | -0.084 | 72.599
10.5 | 1.466 | 0.02127 | -0.085 | 68.916
11 | 1.475 | 0.02272 | -0.086 | 64.927
11.5 | 1.476 | 0.02428 | -0.087 | 60.808
12 | 1.469 | 0.02596 | -0.087 | 56.58
12.5 | 1.452 | 0.02773 | -0.088 | 52.34
13 | 1.425 | 0.02972 | -0.089 | 47.957
13.5 | 1.389 | 0.03176 | -0.09 | 43.734
14 | 1.343 | 0.03459 | -0.09 | 38.819
14.5 | 1.288 | 0.03678 | -0.091 | 35.026
15 | 1.224 | 0.04036 | -0.092 | 30.321
15.5 | 1.152 | 0.04368 | -0.092 | 26.382
16 | 1.074 | 0.0471 | -0.093 | 22.811
16.5 | 0.99 | 0.05058 | -0.093 | 19.582

## 70. Re 4M Mach 0.25 (2)
BIGFOIL.COM POLAR EXPORT
e266
EPPLER 266 |  |  |  | Cl Max: | 1.3316 | at alpha= | 18 | deg
XFOIL ncrit=9 |  |  |  | L/D Max: | 188.61 | at alpha= | 5.5 | deg
Re: | 4000000 |  |  | Cd Min: | 0.16272 | at alpha= | -17 | deg
Mach: | 0.25 |  |  | Cl=0 at alpha= | -3.305 | deg
|  |  |  | @ Cl=0.1, Cd= | 0.0068905
|  |  |  | @ Cl=0.4, Cd= | 0.004353
|  |  |  | @ Cl=0.6, Cd= | 0.0045606
alpha (deg) | Cl | Cd | Cm | Cl/Cd
-17 | -0.2722 | 0.16272 | -0.0722 | -1.6728
-16 | -0.256 | 0.14636 | -0.0793 | -1.7491
-14.5 | -0.5653 | 0.05686 | -0.1206 | -9.942
-14 | -0.5869 | 0.04693 | -0.1264 | -12.5059
-13.5 | -0.6124 | 0.03947 | -0.1278 | -15.5156
-13 | -0.6679 | 0.0315 | -0.1242 | -21.2032
-12.5 | -0.6821 | 0.02738 | -0.1194 | -24.9123
-12 | -0.6956 | 0.0235 | -0.113 | -29.6
-11.5 | -0.6706 | 0.02219 | -0.1092 | -30.2208
-11 | -0.6711 | 0.01898 | -0.1023 | -35.3583
-10.5 | -0.6517 | 0.01696 | -0.0971 | -38.4257
-10 | -0.6237 | 0.01547 | -0.0926 | -40.3167
-9.5 | -0.5864 | 0.01476 | -0.0892 | -39.729
-9 | -0.5564 | 0.01356 | -0.0845 | -41.0324
-8.5 | -0.5221 | 0.01273 | -0.0802 | -41.0134
-8 | -0.4803 | 0.01185 | -0.0774 | -40.5316
-7.5 | -0.4325 | 0.0113 | -0.0756 | -38.2743
-7 | -0.3833 | 0.0108 | -0.074 | -35.4907
-6.5 | -0.3402 | 0.0099 | -0.0714 | -34.3636
-6 | -0.2927 | 0.00927 | -0.0696 | -31.575
-5.5 | -0.2416 | 0.00885 | -0.0684 | -27.2994
-5 | -0.1875 | 0.00851 | -0.0679 | -22.0329
-4.5 | -0.1327 | 0.0082 | -0.0674 | -16.1829
-4 | -0.0777 | 0.00791 | -0.0671 | -9.823
-3.5 | -0.022 | 0.00765 | -0.0669 | -2.8758
-3 | 0.0344 | 0.00745 | -0.0669 | 4.6174
-2.5 | 0.0871 | 0.00704 | -0.0663 | 12.3722
-2 | 0.1363 | 0.00647 | -0.0651 | 21.0665
-1.5 | 0.1833 | 0.0057 | -0.0637 | 32.1579
-1 | 0.2298 | 0.00491 | -0.0621 | 46.8024
-0.5 | 0.2776 | 0.0043 | -0.0605 | 64.5581
0 | 0.3379 | 0.00432 | -0.0613 | 78.2176
0.5 | 0.398 | 0.00435 | -0.0621 | 91.4943
1 | 0.4583 | 0.00444 | -0.0629 | 103.2207
1.5 | 0.5179 | 0.0045 | -0.0636 | 115.0889
2 | 0.5792 | 0.00454 | -0.0646 | 127.5771
2.5 | 0.6397 | 0.0046 | -0.0656 | 139.0652
3 | 0.6987 | 0.00468 | -0.0662 | 149.2949
3.5 | 0.7592 | 0.0047 | -0.0671 | 161.5319
4 | 0.8185 | 0.00477 | -0.0677 | 171.5933
4.5 | 0.8777 | 0.00486 | -0.0683 | 180.5967
5 | 0.9355 | 0.005 | -0.0687 | 187.1
5.5 | 0.9902 | 0.00525 | -0.0684 | 188.6095
6 | 1.0331 | 0.00591 | -0.0658 | 174.8054
6.5 | 1.0581 | 0.00704 | -0.0599 | 150.2983
7 | 1.0712 | 0.00802 | -0.0515 | 133.5661
7.5 | 1.0832 | 0.00895 | -0.043 | 121.0279
8 | 1.0823 | 0.0103 | -0.0328 | 105.0777
8.5 | 1.0924 | 0.01159 | -0.0253 | 94.2537
9 | 1.0955 | 0.01348 | -0.0178 | 81.2685
9.5 | 1.0922 | 0.01625 | -0.011 | 67.2123
10 | 1.1041 | 0.01877 | -0.0068 | 58.8226
10.5 | 1.0953 | 0.02271 | -0.0013 | 48.2299
11 | 1.1165 | 0.02505 | 0.001 | 44.5709
11.5 | 1.1388 | 0.0274 | 0.0032 | 41.562
12 | 1.1626 | 0.02979 | 0.0048 | 39.0265
12.5 | 1.1856 | 0.03235 | 0.0064 | 36.6491
13 | 1.206 | 0.0352 | 0.008 | 34.2614
13.5 | 1.2266 | 0.03811 | 0.0093 | 32.1858
14 | 1.2476 | 0.04107 | 0.0105 | 30.3774
14.5 | 1.268 | 0.04417 | 0.0116 | 28.7073
15 | 1.2858 | 0.04769 | 0.0123 | 26.9616
15.5 | 1.2985 | 0.05169 | 0.0132 | 25.1209
16 | 1.3118 | 0.05572 | 0.0139 | 23.5427
16.5 | 1.3257 | 0.05979 | 0.0145 | 22.1726
17 | 1.3312 | 0.06481 | 0.0148 | 20.54
17.5 | 1.3296 | 0.07081 | 0.0148 | 18.777
18 | 1.3316 | 0.07656 | 0.0145 | 17.3929
18.5 | 1.3211 | 0.08394 | 0.0137 | 15.7386
19 | 1.3241 | 0.09006 | 0.0125 | 14.7024
19.5 | 1.3069 | 0.09888 | 0.0103 | 13.217
20 | 1.3061 | 0.10592 | 0.0081 | 12.331

## 71. Re 4M Mach 0.50 (1)
BIGFOIL.COM POLAR EXPORT
e266
EPPLER 266 |  |  |  | Cl Max: | 1.419 | at alpha= | 8.5 | deg
JavaFoil+Calcfoil stall+Eppler ext transition |  |  |  | L/D Max: | 202.765 | at alpha= | 1.5 | deg
Re: | 4000000 |  |  | Cd Min: | 0.00307 | at alpha= | 0.5 | deg
Mach: | 0.5 |  |  | Cl=0 at alpha= | -3.0145 | deg
|  |  |  | @ Cl=0.1, Cd= | 0.0037611
|  |  |  | @ Cl=0.4, Cd= | 0.00345
|  |  |  | @ Cl=0.6, Cd= | 0.003119
alpha (deg) | Cl | Cd | Cm | Cl/Cd
-20 | -0.956 | 0.15937 | -0.013 | -5.997
-19.5 | -0.926 | 0.15587 | -0.014 | -5.938
-19 | -0.896 | 0.15409 | -0.014 | -5.816
-18.5 | -0.869 | 0.14965 | -0.014 | -5.805
-18 | -0.841 | 0.1451 | -0.015 | -5.798
-17.5 | -0.814 | 0.13975 | -0.015 | -5.823
-17 | -0.787 | 0.14085 | -0.016 | -5.589
-16.5 | -0.76 | 0.13025 | -0.017 | -5.835
-16 | -0.732 | 0.12418 | -0.017 | -5.891
-15.5 | -0.702 | 0.1197 | -0.017 | -5.868
-15 | -0.673 | 0.11496 | -0.017 | -5.855
-14.5 | -0.645 | 0.10958 | -0.018 | -5.887
-14 | -0.617 | 0.10604 | -0.018 | -5.822
-13.5 | -0.589 | 0.10486 | -0.018 | -5.621
-13 | -0.562 | 0.10151 | -0.019 | -5.539
-12.5 | -0.534 | 0.09454 | -0.02 | -5.651
-12 | -0.505 | 0.09118 | -0.019 | -5.54
-11.5 | -0.477 | 0.08669 | -0.019 | -5.498
-11 | -0.449 | 0.08543 | -0.02 | -5.254
-10.5 | -0.421 | 0.08226 | -0.02 | -5.117
-10 | -0.393 | 0.07439 | -0.021 | -5.285
-9.5 | -0.365 | 0.0693 | -0.021 | -5.267
-9 | -0.337 | 0.06236 | -0.022 | -5.406
-8.5 | -0.31 | 0.05425 | -0.025 | -5.721
-8 | -0.29 | 0.0418 | -0.034 | -6.947
-7.5 | -0.305 | 0.012 | -0.049 | -25.436
-7 | -0.272 | 0.01114 | -0.051 | -24.422
-6.5 | -0.365 | 0.01068 | -0.052 | -34.197
-6 | -0.357 | 0.00999 | -0.054 | -35.751
-5.5 | -0.316 | 0.00933 | -0.055 | -33.808
-5 | -0.261 | 0.00878 | -0.056 | -29.756
-4.5 | -0.2 | 0.00836 | -0.058 | -23.908
-4 | -0.135 | 0.00794 | -0.059 | -16.972
-3.5 | -0.067 | 0.00583 | -0.06 | -11.514
-3 | 0.002 | 0.00466 | -0.062 | 0.392
-2.5 | 0.072 | 0.00388 | -0.063 | 18.504
-2 | 0.145 | 0.00357 | -0.066 | 40.475
-1.5 | 0.216 | 0.00347 | -0.067 | 62.164
-1 | 0.287 | 0.00342 | -0.068 | 84.053
-0.5 | 0.358 | 0.00345 | -0.07 | 104.002
0 | 0.429 | 0.00345 | -0.071 | 124.18
0.5 | 0.5 | 0.00307 | -0.072 | 162.797
1 | 0.571 | 0.00309 | -0.074 | 184.73
1.5 | 0.641 | 0.00316 | -0.075 | 202.765
2 | 0.712 | 0.00529 | -0.076 | 134.661
2.5 | 0.783 | 0.00541 | -0.078 | 144.522
3 | 0.853 | 0.00561 | -0.079 | 152.041
3.5 | 0.923 | 0.00581 | -0.08 | 158.805
4 | 0.984 | 0.00617 | -0.082 | 159.621
4.5 | 1.053 | 0.00651 | -0.083 | 161.74
5 | 1.12 | 0.00693 | -0.084 | 161.698
5.5 | 1.185 | 0.00803 | -0.085 | 147.478
6 | 1.245 | 0.00963 | -0.086 | 129.349
6.5 | 1.3 | 0.01138 | -0.087 | 114.236
7 | 1.347 | 0.01312 | -0.087 | 102.66
7.5 | 1.383 | 0.01565 | -0.088 | 88.401
8 | 1.412 | 0.01812 | -0.089 | 77.911
8.5 | 1.419 | 0.02319 | -0.089 | 61.192
9 | 1.403 | 0.0253 | -0.09 | 55.461
9.5 | 1.32 | 0.02786 | -0.091 | 47.383
10 | 0.851 | 0.03061 | -0.092 | 27.816
10.5 | 0.88 | 0.03385 | -0.093 | 26.004
11 | 0.907 | 0.03834 | -0.093 | 23.662
11.5 | 0.933 | 0.04041 | -0.093 | 23.102
12 | 0.96 | 0.04569 | -0.094 | 21.004
12.5 | 0.984 | 0.05238 | -0.094 | 18.788
13 | 0.89 | 0.10061 | -0.051 | 8.851
13.5 | 0.931 | 0.10351 | -0.065 | 8.991

## 72. Re 4M Mach 0.50 (2)
BIGFOIL.COM POLAR EXPORT
e266
EPPLER 266 |  |  |  | Cl Max: | 1.198 | at alpha= | 14 | deg
XFOIL ncrit=9 |  |  |  | L/D Max: | 195.839 | at alpha= | 5.5 | deg
Re: | 4000000 |  |  | Cd Min: | 0.19181 | at alpha= | -20 | deg
Mach: | 0.5 |  |  | Cl=0 at alpha= | -3.3998 | deg
|  |  |  | @ Cl=0.1, Cd= | 0.0077289
|  |  |  | @ Cl=0.4, Cd= | 0.0046331
|  |  |  | @ Cl=0.6, Cd= | 0.004805
alpha (deg) | Cl | Cd | Cm | Cl/Cd
-20 | -0.2967 | 0.19181 | -0.0244 | -1.5468
-19.5 | -0.2786 | 0.18573 | -0.0291 | -1.5
-19 | -0.2615 | 0.17889 | -0.0339 | -1.4618
-18.5 | -0.2452 | 0.17225 | -0.0388 | -1.4235
-18 | -0.2284 | 0.16599 | -0.0436 | -1.376
-17.5 | -0.2115 | 0.15995 | -0.0483 | -1.3223
-17 | -0.1948 | 0.15403 | -0.053 | -1.2647
-16.5 | -0.1799 | 0.14811 | -0.0577 | -1.2146
-16 | -0.1614 | 0.14319 | -0.0622 | -1.1272
-15.5 | -0.145 | 0.1378 | -0.0668 | -1.0522
-15 | -0.13 | 0.1323 | -0.0714 | -0.98262
-14.5 | -0.1239 | 0.12527 | -0.0769 | -0.98906
-14 | -0.1569 | 0.13335 | -0.0982 | -1.1766
-13.5 | -0.1444 | 0.12528 | -0.1019 | -1.1526
-13 | -0.1345 | 0.11732 | -0.1055 | -1.1464
-12.5 | -0.1284 | 0.10864 | -0.1093 | -1.1819
-11.5 | -0.1266 | 0.09061 | -0.1174 | -1.3972
-11 | -0.1303 | 0.08155 | -0.1218 | -1.5978
-10.5 | -0.1359 | 0.0724 | -0.1264 | -1.8771
-10 | -0.1606 | 0.0583 | -0.1353 | -2.7547
-9.5 | -0.2022 | 0.04528 | -0.1432 | -4.4655
-9 | -0.2337 | 0.03819 | -0.1425 | -6.1194
-8.5 | -0.2739 | 0.03173 | -0.1371 | -8.6322
-8 | -0.3091 | 0.02622 | -0.1283 | -11.7887
-7.5 | -0.3342 | 0.02124 | -0.1176 | -15.7345
-7 | -0.3381 | 0.01631 | -0.1076 | -20.7296
-6.5 | -0.3014 | 0.01307 | -0.1022 | -23.0604
-6 | -0.259 | 0.01152 | -0.097 | -22.4826
-5.5 | -0.2229 | 0.0105 | -0.0906 | -21.2286
-5 | -0.1771 | 0.00966 | -0.086 | -18.3333
-4.5 | -0.1254 | 0.00905 | -0.0826 | -13.8564
-4 | -0.0692 | 0.00862 | -0.0802 | -8.0278
-3.5 | -0.0123 | 0.00824 | -0.0781 | -1.4927
-3 | 0.0491 | 0.00794 | -0.077 | 6.1839
-2.5 | 0.1118 | 0.00768 | -0.0763 | 14.5573
-2 | 0.1667 | 0.00709 | -0.0745 | 23.512
-1.5 | 0.2157 | 0.00624 | -0.0719 | 34.5673
-1 | 0.2645 | 0.00539 | -0.0693 | 49.0724
-0.5 | 0.3106 | 0.00455 | -0.0658 | 68.2637
0 | 0.3773 | 0.00462 | -0.0662 | 81.6667
0.5 | 0.4466 | 0.00466 | -0.0671 | 95.8369
1 | 0.5164 | 0.00474 | -0.068 | 108.9451
1.5 | 0.5853 | 0.00479 | -0.0688 | 122.1921
2 | 0.6541 | 0.00486 | -0.0696 | 134.5885
2.5 | 0.7216 | 0.00496 | -0.07 | 145.4839
3 | 0.7917 | 0.00501 | -0.0708 | 158.024
3.5 | 0.8602 | 0.0051 | -0.0713 | 168.6667
4 | 0.9277 | 0.00518 | -0.0713 | 179.0927
4.5 | 0.9946 | 0.00529 | -0.0711 | 188.0151
5 | 1.0607 | 0.00543 | -0.0706 | 195.3407
5.5 | 1.1202 | 0.00572 | -0.0686 | 195.8392
6.5 | 1.1547 | 0.00766 | -0.0492 | 150.7441
7 | 1.1402 | 0.0094 | -0.0351 | 121.2979
7.5 | 1.1243 | 0.01178 | -0.0229 | 95.4414
8 | 1.1 | 0.01593 | -0.0131 | 69.0521
8.5 | 1.0978 | 0.01975 | -0.007 | 55.5848
9 | 1.0846 | 0.02422 | -0.0006 | 44.7812
9.5 | 1.0697 | 0.02894 | 0.0052 | 36.9627
10 | 1.0885 | 0.03222 | 0.0081 | 33.7834
10.5 | 1.0672 | 0.03813 | 0.0126 | 27.9885
11 | 1.0925 | 0.0414 | 0.0147 | 26.3889
11.5 | 1.117 | 0.04486 | 0.0166 | 24.8997
12 | 1.1404 | 0.04854 | 0.0185 | 23.494
12.5 | 1.1612 | 0.05253 | 0.0203 | 22.1055
13 | 1.1783 | 0.05697 | 0.022 | 20.6828
13.5 | 1.1898 | 0.06217 | 0.0232 | 19.1378
14 | 1.198 | 0.0678 | 0.0241 | 17.6696
14.5 | 1.1942 | 0.07476 | 0.0246 | 15.9738
15 | 1.1862 | 0.08244 | 0.0243 | 14.3886
15.5 | 1.1731 | 0.09108 | 0.0231 | 12.8799
16 | 1.1573 | 0.10044 | 0.0208 | 11.5223
16.5 | 1.1383 | 0.1107 | 0.0173 | 10.2827
17 | 1.1126 | 0.12233 | 0.0122 | 9.0951
17.5 | 1.0913 | 0.13402 | 0.0063 | 8.1428
18 | 1.0694 | 0.1463 | -0.0006 | 7.3096
18.5 | 1.0493 | 0.15887 | -0.0082 | 6.6048
19 | 1.0273 | 0.17226 | -0.0166 | 5.9637

## 73. Re 5M Mach 0.00 (1)
BIGFOIL.COM POLAR EXPORT
e266
EPPLER 266 |  |  |  | Cl Max: | 1.521 | at alpha= | 12.5 | deg
JavaFoil+Calcfoil stall+Eppler ext transition |  |  |  | L/D Max: | 268.132 | at alpha= | 5 | deg
Re: | 5000000 |  |  | Cd Min: | 0.00327 | at alpha= | -0.5 | deg
Mach: | 0 |  |  | Cl=0 at alpha= | -3.0161 | deg
|  |  |  | @ Cl=0.1, Cd= | 0.0040416
|  |  |  | @ Cl=0.4, Cd= | 0.0033529
|  |  |  | @ Cl=0.6, Cd= | 0.0035126
alpha (deg) | Cl | Cd | Cm | Cl/Cd
-17 | -0.575 | 0.11162 | -0.015 | -5.153
-16.5 | -0.592 | 0.10069 | -0.017 | -5.883
-16 | -0.606 | 0.09398 | -0.017 | -6.45
-15.5 | -0.616 | 0.09038 | -0.018 | -6.82
-15 | -0.629 | 0.08274 | -0.019 | -7.602
-14.5 | -0.648 | 0.06824 | -0.022 | -9.499
-14 | -0.642 | 0.07514 | -0.021 | -8.54
-13.5 | -0.65 | 0.06683 | -0.022 | -9.728
-13 | -0.657 | 0.05881 | -0.024 | -11.165
-12.5 | -0.723 | 0.02228 | -0.031 | -32.472
-12 | -0.735 | 0.01622 | -0.033 | -45.322
-11.5 | -0.728 | 0.01456 | -0.034 | -50.038
-11 | -0.716 | 0.01328 | -0.035 | -53.926
-10.5 | -0.698 | 0.01246 | -0.037 | -56.031
-10 | -0.676 | 0.01181 | -0.038 | -57.202
-9.5 | -0.648 | 0.01121 | -0.039 | -57.798
-9 | -0.616 | 0.01071 | -0.04 | -57.573
-8.5 | -0.58 | 0.01028 | -0.041 | -56.468
-8 | -0.54 | 0.00981 | -0.042 | -55.078
-7.5 | -0.496 | 0.00708 | -0.043 | -70.129
-7 | -0.449 | 0.00688 | -0.045 | -65.286
-6.5 | -0.399 | 0.0067 | -0.046 | -59.63
-6 | -0.347 | 0.00652 | -0.047 | -53.155
-5.5 | -0.292 | 0.00637 | -0.048 | -45.846
-5 | -0.236 | 0.00625 | -0.049 | -37.694
-4.5 | -0.178 | 0.0061 | -0.05 | -29.146
-4 | -0.119 | 0.00547 | -0.052 | -21.713
-3.5 | -0.06 | 0.00577 | -0.053 | -10.337
-3 | 0.002 | 0.00492 | -0.055 | 0.328
-2.5 | 0.063 | 0.00434 | -0.056 | 14.576
-2 | 0.125 | 0.00384 | -0.057 | 32.564
-1.5 | 0.187 | 0.00342 | -0.058 | 54.707
-1 | 0.249 | 0.00332 | -0.059 | 74.93
-0.5 | 0.31 | 0.00327 | -0.06 | 95.053
0 | 0.372 | 0.00333 | -0.062 | 111.829
0.5 | 0.433 | 0.00338 | -0.063 | 128.309
1 | 0.495 | 0.00343 | -0.064 | 144.207
1.5 | 0.556 | 0.00347 | -0.065 | 160.161
2 | 0.618 | 0.00353 | -0.066 | 175.267
2.5 | 0.679 | 0.00358 | -0.067 | 189.799
3 | 0.74 | 0.00363 | -0.069 | 203.9
3.5 | 0.802 | 0.00373 | -0.07 | 215.173
4 | 0.858 | 0.00388 | -0.071 | 220.98
4.5 | 0.918 | 0.00344 | -0.072 | 266.906
5 | 0.977 | 0.00364 | -0.073 | 268.132
5.5 | 1.036 | 0.00658 | -0.074 | 157.414
6 | 1.094 | 0.00737 | -0.075 | 148.403
6.5 | 1.15 | 0.0082 | -0.076 | 140.256
7 | 1.204 | 0.00898 | -0.078 | 134.099
7.5 | 1.255 | 0.01007 | -0.079 | 124.618
8 | 1.302 | 0.01105 | -0.079 | 117.799
8.5 | 1.345 | 0.0121 | -0.08 | 111.15
9 | 1.383 | 0.01335 | -0.081 | 103.619
9.5 | 1.41 | 0.0162 | -0.082 | 87.073
10 | 1.44 | 0.01721 | -0.082 | 83.709
10.5 | 1.467 | 0.01831 | -0.083 | 80.123
11 | 1.488 | 0.01938 | -0.084 | 76.776
11.5 | 1.504 | 0.0206 | -0.085 | 73.01
12 | 1.515 | 0.0219 | -0.086 | 69.195
12.5 | 1.521 | 0.02327 | -0.086 | 65.352
13 | 1.521 | 0.02481 | -0.087 | 61.325
13.5 | 1.517 | 0.02632 | -0.088 | 57.619
14 | 1.506 | 0.02828 | -0.089 | 53.255
14.5 | 1.491 | 0.03015 | -0.089 | 49.443
15 | 1.471 | 0.03222 | -0.09 | 45.661
15.5 | 1.447 | 0.03431 | -0.091 | 42.184
16 | 1.42 | 0.03671 | -0.091 | 38.675
16.5 | 1.389 | 0.03878 | -0.092 | 35.827
17 | 1.355 | 0.04156 | -0.093 | 32.604
17.5 | 1.318 | 0.04496 | -0.093 | 29.317

## 74. Re 5M Mach 0.00 (2)
BIGFOIL.COM POLAR EXPORT
e266
EPPLER 266 |  |  |  | Cl Max: | 1.4455 | at alpha= | 19.5 | deg
XFOIL ncrit=9 |  |  |  | L/D Max: | 192.106 | at alpha= | 5 | deg
Re: | 5000000 |  |  | Cd Min: | 0.07079 | at alpha= | 19.5 | deg
Mach: | 0 |  |  | Cl=0 at alpha= | -3.2879 | deg
|  |  |  | @ Cl=0.1, Cd= | 0.0064994
|  |  |  | @ Cl=0.4, Cd= | 0.0040567
|  |  |  | @ Cl=0.6, Cd= | 0.0042096
alpha (deg) | Cl | Cd | Cm | Cl/Cd
-19 | -1.0712 | 0.06218 | -0.0808 | -17.2274
-18 | -0.9676 | 0.0411 | -0.1214 | -23.5426
-17.5 | -1.0003 | 0.03443 | -0.12 | -29.0532
-17 | -1.001 | 0.03092 | -0.1178 | -32.3739
-16 | -0.9793 | 0.02623 | -0.1127 | -37.3351
-15.5 | -0.9688 | 0.02403 | -0.1094 | -40.3163
-15 | -0.9188 | 0.02422 | -0.1093 | -37.9356
-14.5 | -0.9097 | 0.02203 | -0.1052 | -41.2937
-14 | -0.8953 | 0.02019 | -0.1012 | -44.3437
-13.5 | -0.8626 | 0.01941 | -0.099 | -44.441
-13 | -0.8716 | 0.01627 | -0.0912 | -53.571
-12.5 | -0.8361 | 0.01558 | -0.0889 | -53.665
-12 | -0.8093 | 0.01446 | -0.0851 | -55.9682
-11.5 | -0.7641 | 0.01436 | -0.084 | -53.2103
-11 | -0.7377 | 0.01326 | -0.0798 | -55.6335
-10.5 | -0.7055 | 0.01257 | -0.0762 | -56.1257
-10 | -0.6712 | 0.01205 | -0.0728 | -55.7012
-9.5 | -0.6257 | 0.01171 | -0.0715 | -53.433
-9 | -0.5829 | 0.0111 | -0.0697 | -52.5135
-8.5 | -0.537 | 0.01057 | -0.0684 | -50.8042
-8 | -0.4901 | 0.01005 | -0.0672 | -48.7662
-7.5 | -0.4409 | 0.00966 | -0.0665 | -45.6418
-7 | -0.3908 | 0.00931 | -0.0658 | -41.9764
-6.5 | -0.3403 | 0.00897 | -0.0653 | -37.9376
-6 | -0.2888 | 0.00866 | -0.0649 | -33.3487
-5.5 | -0.2392 | 0.00815 | -0.0641 | -29.3497
-5 | -0.186 | 0.00787 | -0.064 | -23.6341
-4.5 | -0.1319 | 0.00763 | -0.0641 | -17.287
-4 | -0.0772 | 0.00744 | -0.0643 | -10.3763
-3.5 | -0.0232 | 0.00721 | -0.0643 | -3.2178
-3 | 0.0315 | 0.00704 | -0.0645 | 4.4744
-2.5 | 0.0829 | 0.00666 | -0.0641 | 12.4474
-2 | 0.134 | 0.00618 | -0.0637 | 21.6828
-1.5 | 0.182 | 0.00552 | -0.0628 | 32.971
-0.5 | 0.2723 | 0.00403 | -0.0598 | 67.5682
0 | 0.3292 | 0.004 | -0.0603 | 82.3
0.5 | 0.3871 | 0.00405 | -0.0611 | 95.5802
1 | 0.4449 | 0.00408 | -0.0619 | 109.0441
1.5 | 0.5042 | 0.00412 | -0.063 | 122.3786
2 | 0.5619 | 0.00415 | -0.0638 | 135.3976
2.5 | 0.6194 | 0.00424 | -0.0646 | 146.0849
3 | 0.6778 | 0.00429 | -0.0656 | 157.9953
3.5 | 0.7355 | 0.00436 | -0.0664 | 168.6927
4 | 0.7924 | 0.00443 | -0.0672 | 178.8713
4.5 | 0.8483 | 0.00454 | -0.0677 | 186.8502
5 | 0.9029 | 0.0047 | -0.068 | 192.1064
5.5 | 0.9511 | 0.00514 | -0.0671 | 185.0389
6 | 0.9871 | 0.00603 | -0.0639 | 163.6982
6.5 | 1.0167 | 0.00702 | -0.0594 | 144.8291
7 | 1.0452 | 0.00787 | -0.0548 | 132.8081
7.5 | 1.0599 | 0.00867 | -0.0472 | 122.2491
8 | 1.0727 | 0.00956 | -0.0395 | 112.2071
8.5 | 1.0899 | 0.01045 | -0.0331 | 104.2967
9 | 1.0991 | 0.01169 | -0.0259 | 94.0205
9.5 | 1.1024 | 0.0134 | -0.0185 | 82.2687
10 | 1.1181 | 0.01502 | -0.014 | 74.4407
10.5 | 1.1187 | 0.01772 | -0.0083 | 63.1321
11 | 1.1422 | 0.0195 | -0.0059 | 58.5744
11.5 | 1.167 | 0.02132 | -0.0039 | 54.7373
12 | 1.1903 | 0.02331 | -0.002 | 51.0639
12.5 | 1.2133 | 0.02536 | -0.0002 | 47.8431
13 | 1.2342 | 0.0277 | 0.0014 | 44.556
13.5 | 1.2597 | 0.02977 | 0.0025 | 42.3144
14 | 1.2827 | 0.03211 | 0.0036 | 39.9471
14.5 | 1.3032 | 0.0347 | 0.0047 | 37.5562
15.5 | 1.342 | 0.04042 | 0.0063 | 33.2014
16 | 1.3548 | 0.04392 | 0.0072 | 30.847
16.5 | 1.3766 | 0.04671 | 0.0075 | 29.4712
17 | 1.3894 | 0.05029 | 0.0082 | 27.6278
17.5 | 1.4059 | 0.05377 | 0.0083 | 26.1466
18 | 1.4211 | 0.05746 | 0.0082 | 24.732
18.5 | 1.4295 | 0.06168 | 0.0085 | 23.1761
19 | 1.4418 | 0.06572 | 0.0083 | 21.9385
19.5 | 1.4455 | 0.07079 | 0.008 | 20.4196

## 75. Re 5M Mach 0.10 (1)
BIGFOIL.COM POLAR EXPORT
e266
EPPLER 266 |  |  |  | Cl Max: | 1.514 | at alpha= | 12.5 | deg
JavaFoil+Calcfoil stall+Eppler ext transition |  |  |  | L/D Max: | 270.745 | at alpha= | 5 | deg
Re: | 5000000 |  |  | Cd Min: | 0.0033 | at alpha= | -0.5 | deg
Mach: | 0.1 |  |  | Cl=0 at alpha= | -3.0161 | deg
|  |  |  | @ Cl=0.1, Cd= | 0.0040671
|  |  |  | @ Cl=0.4, Cd= | 0.0033468
|  |  |  | @ Cl=0.6, Cd= | 0.0034931
alpha (deg) | Cl | Cd | Cm | Cl/Cd
-16.5 | -0.551 | 0.10379 | -0.016 | -5.305
-16 | -0.568 | 0.09699 | -0.017 | -5.851
-15.5 | -0.582 | 0.09234 | -0.018 | -6.299
-15 | -0.595 | 0.08659 | -0.019 | -6.876
-14.5 | -0.61 | 0.07874 | -0.02 | -7.744
-14 | -0.615 | 0.07821 | -0.02 | -7.862
-13.5 | -0.625 | 0.07066 | -0.022 | -8.845
-13 | -0.635 | 0.06146 | -0.024 | -10.337
-12.5 | -0.649 | 0.04902 | -0.026 | -13.245
-12 | -0.714 | 0.01812 | -0.033 | -39.428
-11.5 | -0.718 | 0.01443 | -0.034 | -49.764
-11 | -0.707 | 0.01345 | -0.036 | -52.588
-10.5 | -0.692 | 0.01263 | -0.037 | -54.763
-10 | -0.671 | 0.01194 | -0.038 | -56.168
-9.5 | -0.645 | 0.01135 | -0.039 | -56.813
-9 | -0.615 | 0.01079 | -0.04 | -56.988
-8.5 | -0.58 | 0.01038 | -0.041 | -55.863
-8 | -0.54 | 0.00988 | -0.042 | -54.68
-7.5 | -0.497 | 0.00709 | -0.044 | -70.072
-7 | -0.45 | 0.00692 | -0.045 | -65.113
-6.5 | -0.401 | 0.0067 | -0.046 | -59.782
-6 | -0.348 | 0.00655 | -0.047 | -53.092
-5.5 | -0.293 | 0.0064 | -0.048 | -45.818
-5 | -0.237 | 0.00625 | -0.049 | -37.862
-4.5 | -0.179 | 0.00561 | -0.051 | -31.855
-4 | -0.119 | 0.00547 | -0.052 | -21.833
-3.5 | -0.06 | 0.00578 | -0.054 | -10.353
-3 | 0.002 | 0.00495 | -0.055 | 0.327
-2.5 | 0.064 | 0.00434 | -0.056 | 14.634
-2 | 0.126 | 0.00387 | -0.057 | 32.486
-1.5 | 0.188 | 0.00341 | -0.058 | 55.149
-1 | 0.25 | 0.00331 | -0.06 | 75.633
-0.5 | 0.312 | 0.0033 | -0.061 | 94.636
0 | 0.374 | 0.00333 | -0.062 | 112.345
0.5 | 0.436 | 0.00337 | -0.063 | 129.16
1 | 0.497 | 0.00343 | -0.064 | 145.216
1.5 | 0.559 | 0.00346 | -0.065 | 161.811
2 | 0.621 | 0.00351 | -0.067 | 177.034
2.5 | 0.683 | 0.00356 | -0.068 | 191.705
3 | 0.744 | 0.00361 | -0.069 | 205.937
3.5 | 0.806 | 0.00378 | -0.07 | 213.336
4 | 0.862 | 0.00387 | -0.071 | 222.969
4.5 | 0.922 | 0.00345 | -0.072 | 267.531
5 | 0.982 | 0.00363 | -0.074 | 270.745
5.5 | 1.041 | 0.00664 | -0.075 | 156.622
6 | 1.099 | 0.00745 | -0.076 | 147.537
6.5 | 1.156 | 0.00831 | -0.077 | 139.1
7 | 1.21 | 0.00907 | -0.078 | 133.375
7.5 | 1.26 | 0.0102 | -0.079 | 123.505
8 | 1.307 | 0.01118 | -0.08 | 116.885
8.5 | 1.35 | 0.01226 | -0.081 | 110.046
9 | 1.387 | 0.01355 | -0.081 | 102.348
9.5 | 1.414 | 0.01643 | -0.082 | 86.031
10 | 1.443 | 0.01749 | -0.083 | 82.508
10.5 | 1.468 | 0.01859 | -0.083 | 78.948
11 | 1.488 | 0.01972 | -0.084 | 75.457
11.5 | 1.502 | 0.02097 | -0.085 | 71.648
12 | 1.511 | 0.02231 | -0.086 | 67.73
12.5 | 1.514 | 0.02374 | -0.087 | 63.776
13 | 1.512 | 0.02529 | -0.087 | 59.78
13.5 | 1.504 | 0.02687 | -0.088 | 55.964
14 | 1.489 | 0.0289 | -0.089 | 51.519
14.5 | 1.47 | 0.03085 | -0.09 | 47.641
15 | 1.446 | 0.03299 | -0.09 | 43.817
15.5 | 1.417 | 0.03521 | -0.091 | 40.244
16 | 1.384 | 0.0377 | -0.092 | 36.718
16.5 | 1.348 | 0.04005 | -0.092 | 33.663
17 | 1.308 | 0.04336 | -0.093 | 30.173
17.5 | 1.267 | 0.04651 | -0.093 | 27.239

## 76. Re 5M Mach 0.10 (2)
BIGFOIL.COM POLAR EXPORT
e266
EPPLER 266 |  |  |  | Cl Max: | 1.434 | at alpha= | 19.5 | deg
XFOIL ncrit=9 |  |  |  | L/D Max: | 192.866 | at alpha= | 5 | deg
Re: | 5000000 |  |  | Cd Min: | 0.07428 | at alpha= | -18.5 | deg
Mach: | 0.1 |  |  | Cl=0 at alpha= | -3.29 | deg
|  |  |  | @ Cl=0.1, Cd= | 0.0065334
|  |  |  | @ Cl=0.4, Cd= | 0.0040656
|  |  |  | @ Cl=0.6, Cd= | 0.0042143
alpha (deg) | Cl | Cd | Cm | Cl/Cd
-18.5 | -0.7889 | 0.07428 | -0.1063 | -10.6206
-18 | -0.8626 | 0.05537 | -0.1176 | -15.5788
-17.5 | -0.9121 | 0.04373 | -0.1223 | -20.8575
-17 | -0.9419 | 0.03648 | -0.1222 | -25.8196
-16.5 | -0.9427 | 0.03264 | -0.1206 | -28.8817
-16 | -0.9447 | 0.02917 | -0.1178 | -32.386
-15.5 | -0.9429 | 0.02625 | -0.1144 | -35.92
-15 | -0.8975 | 0.02609 | -0.1138 | -34.4002
-14 | -0.8826 | 0.02138 | -0.1053 | -41.2816
-13.5 | -0.8537 | 0.02035 | -0.1026 | -41.9509
-13 | -0.8323 | 0.01888 | -0.0988 | -44.0837
-12.5 | -0.8325 | 0.01611 | -0.0919 | -51.676
-12 | -0.8069 | 0.01489 | -0.0879 | -54.1907
-11.5 | -0.761 | 0.01477 | -0.0867 | -51.5234
-11 | -0.7345 | 0.01358 | -0.0825 | -54.0869
-10.5 | -0.7029 | 0.01281 | -0.0788 | -54.8712
-10 | -0.6696 | 0.01225 | -0.075 | -54.6612
-9.5 | -0.6256 | 0.01193 | -0.0732 | -52.4392
-9 | -0.5834 | 0.01127 | -0.0712 | -51.7657
-8.5 | -0.5377 | 0.01071 | -0.0697 | -50.2054
-8 | -0.4912 | 0.01016 | -0.0683 | -48.3465
-7.5 | -0.442 | 0.00976 | -0.0675 | -45.2869
-7 | -0.3919 | 0.00938 | -0.0667 | -41.7804
-6.5 | -0.3414 | 0.00903 | -0.066 | -37.8073
-6 | -0.2897 | 0.00871 | -0.0656 | -33.2606
-5.5 | -0.2397 | 0.0082 | -0.0648 | -29.2317
-5 | -0.1866 | 0.00789 | -0.0646 | -23.6502
-4.5 | -0.1323 | 0.00765 | -0.0646 | -17.2941
-4 | -0.0773 | 0.00747 | -0.0648 | -10.3481
-3.5 | -0.0231 | 0.00723 | -0.0647 | -3.195
-3 | 0.0319 | 0.00706 | -0.0649 | 4.5184
-2.5 | 0.084 | 0.00669 | -0.0645 | 12.5561
-2 | 0.1351 | 0.00619 | -0.0641 | 21.8255
-1.5 | 0.1832 | 0.00553 | -0.0632 | 33.1284
-1 | 0.2324 | 0.00496 | -0.0624 | 46.8548
-0.5 | 0.2738 | 0.00404 | -0.06 | 67.7723
0 | 0.3309 | 0.00401 | -0.0606 | 82.5187
0.5 | 0.3892 | 0.00406 | -0.0614 | 95.8621
1 | 0.4475 | 0.00409 | -0.0622 | 109.4132
1.5 | 0.5071 | 0.00413 | -0.0633 | 122.7845
2 | 0.5651 | 0.00416 | -0.0641 | 135.8413
2.5 | 0.6229 | 0.00425 | -0.0648 | 146.5647
3 | 0.6818 | 0.00429 | -0.0658 | 158.9277
3.5 | 0.7398 | 0.00437 | -0.0667 | 169.2906
4 | 0.7971 | 0.00445 | -0.0674 | 179.1236
4.5 | 0.8533 | 0.00455 | -0.0679 | 187.5385
5 | 0.9084 | 0.00471 | -0.0682 | 192.8662
5.5 | 0.9567 | 0.00515 | -0.0673 | 185.767
6 | 0.9926 | 0.00605 | -0.0639 | 164.0661
6.5 | 1.0217 | 0.00704 | -0.0593 | 145.1278
7 | 1.049 | 0.00791 | -0.0543 | 132.6169
7.5 | 1.0616 | 0.00873 | -0.0462 | 121.6037
8 | 1.0734 | 0.00965 | -0.0383 | 111.2332
8.5 | 1.0905 | 0.01057 | -0.0319 | 103.1693
9 | 1.0984 | 0.01189 | -0.0244 | 92.3802
9.5 | 1.1005 | 0.01374 | -0.0171 | 80.0946
10 | 1.1158 | 0.01549 | -0.0126 | 72.0336
10.5 | 1.117 | 0.01829 | -0.0072 | 61.0716
11 | 1.1404 | 0.02016 | -0.0048 | 56.5675
11.5 | 1.1657 | 0.02201 | -0.0029 | 52.9623
12 | 1.1883 | 0.0241 | -0.0009 | 49.3071
12.5 | 1.2107 | 0.02627 | 0.0009 | 46.0868
13 | 1.2327 | 0.0286 | 0.0024 | 43.1014
13.5 | 1.2578 | 0.03078 | 0.0035 | 40.8642
14 | 1.2805 | 0.03323 | 0.0045 | 38.5345
14.5 | 1.3012 | 0.03588 | 0.0057 | 36.2653
15 | 1.3219 | 0.03856 | 0.0066 | 34.2816
15.5 | 1.3403 | 0.04168 | 0.0073 | 32.1569
16 | 1.3518 | 0.0454 | 0.0082 | 29.7753
16.5 | 1.3709 | 0.04857 | 0.0086 | 28.2252
17 | 1.386 | 0.05199 | 0.0092 | 26.659
17.5 | 1.4029 | 0.05546 | 0.0094 | 25.2957
18 | 1.4163 | 0.05943 | 0.0093 | 23.8314
18.5 | 1.4217 | 0.06408 | 0.0096 | 22.1863
19 | 1.4325 | 0.06833 | 0.0095 | 20.9644
19.5 | 1.434 | 0.07374 | 0.0091 | 19.4467

## 77. Re 5M Mach 0.25 (1)
BIGFOIL.COM POLAR EXPORT
e266
EPPLER 266 |  |  |  | Cl Max: | 1.48 | at alpha= | 11.5 | deg
JavaFoil+Calcfoil stall+Eppler ext transition |  |  |  | L/D Max: | 273.833 | at alpha= | 4.5 | deg
Re: | 5000000 |  |  | Cd Min: | 0.00327 | at alpha= | 3.5 | deg
Mach: | 0.25 |  |  | Cl=0 at alpha= | -3.0159 | deg
|  |  |  | @ Cl=0.1, Cd= | 0.0041284
|  |  |  | @ Cl=0.4, Cd= | 0.003335
|  |  |  | @ Cl=0.6, Cd= | 0.0035098
alpha (deg) | Cl | Cd | Cm | Cl/Cd
-15.5 | -0.255 | 0.1037 | -0.016 | -2.459
-15 | -0.307 | 0.098 | -0.017 | -3.132
-14.5 | -0.354 | 0.09108 | -0.018 | -3.882
-14 | -0.395 | 0.08634 | -0.019 | -4.571
-13.5 | -0.436 | 0.07512 | -0.022 | -5.804
-13 | -0.465 | 0.07481 | -0.021 | -6.216
-12.5 | -0.494 | 0.06827 | -0.023 | -7.235
-12 | -0.519 | 0.06103 | -0.025 | -8.501
-11.5 | -0.568 | 0.03499 | -0.031 | -16.222
-11 | -0.627 | 0.01501 | -0.036 | -41.781
-10.5 | -0.631 | 0.01392 | -0.037 | -45.364
-10 | -0.628 | 0.01296 | -0.039 | -48.429
-9.5 | -0.616 | 0.01215 | -0.04 | -50.677
-9 | -0.597 | 0.01145 | -0.041 | -52.098
-8.5 | -0.57 | 0.01093 | -0.042 | -52.136
-8 | -0.537 | 0.01048 | -0.044 | -51.234
-7.5 | -0.498 | 0.00996 | -0.045 | -50.027
-7 | -0.454 | 0.00956 | -0.046 | -47.544
-6.5 | -0.406 | 0.0069 | -0.047 | -58.884
-6 | -0.354 | 0.00666 | -0.048 | -53.19
-5.5 | -0.299 | 0.00601 | -0.05 | -49.829
-5 | -0.242 | 0.00582 | -0.051 | -41.586
-4.5 | -0.183 | 0.00568 | -0.052 | -32.165
-4 | -0.122 | 0.00554 | -0.053 | -22.071
-3.5 | -0.061 | 0.00532 | -0.054 | -11.413
-3 | 0.002 | 0.00503 | -0.056 | 0.331
-2.5 | 0.065 | 0.00438 | -0.057 | 14.894
-2 | 0.129 | 0.00392 | -0.059 | 33.021
-1.5 | 0.193 | 0.00341 | -0.06 | 56.578
-1 | 0.257 | 0.00333 | -0.061 | 77.192
-0.5 | 0.321 | 0.00329 | -0.062 | 97.368
0 | 0.384 | 0.00332 | -0.064 | 115.489
0.5 | 0.448 | 0.00338 | -0.065 | 132.299
1 | 0.511 | 0.00345 | -0.066 | 148.324
1.5 | 0.575 | 0.00349 | -0.067 | 164.743
2 | 0.638 | 0.00354 | -0.068 | 180.214
2.5 | 0.701 | 0.00359 | -0.07 | 195.077
3 | 0.764 | 0.00366 | -0.071 | 209.124
3.5 | 0.828 | 0.00327 | -0.072 | 253.203
4 | 0.885 | 0.00338 | -0.073 | 261.705
4.5 | 0.947 | 0.00346 | -0.074 | 273.833
5 | 1.008 | 0.00617 | -0.076 | 163.37
5.5 | 1.068 | 0.00702 | -0.077 | 152.044
6 | 1.127 | 0.00782 | -0.078 | 144.028
6.5 | 1.185 | 0.00878 | -0.079 | 134.905
7 | 1.239 | 0.00961 | -0.08 | 128.971
7.5 | 1.288 | 0.01084 | -0.081 | 118.876
8 | 1.334 | 0.01195 | -0.082 | 111.604
8.5 | 1.372 | 0.01331 | -0.082 | 103.07
9 | 1.405 | 0.01475 | -0.083 | 95.239
9.5 | 1.428 | 0.01788 | -0.084 | 79.895
10 | 1.452 | 0.01901 | -0.084 | 76.426
10.5 | 1.469 | 0.0203 | -0.085 | 72.375
11 | 1.479 | 0.02168 | -0.086 | 68.214
11.5 | 1.48 | 0.02317 | -0.087 | 63.87
12 | 1.472 | 0.02479 | -0.088 | 59.369
12.5 | 1.455 | 0.0265 | -0.088 | 54.897
13 | 1.428 | 0.02836 | -0.089 | 50.354
13.5 | 1.392 | 0.03037 | -0.09 | 45.835
14 | 1.345 | 0.03307 | -0.091 | 40.684
14.5 | 1.291 | 0.03509 | -0.091 | 36.797
15 | 1.226 | 0.03859 | -0.092 | 31.779
15.5 | 1.155 | 0.04178 | -0.092 | 27.64
16 | 1.077 | 0.04501 | -0.093 | 23.921
16.5 | 0.993 | 0.04834 | -0.094 | 20.536

## 78. Re 5M Mach 0.25 (2)
BIGFOIL.COM POLAR EXPORT
e266
EPPLER 266 |  |  |  | Cl Max: | 1.3758 | at alpha= | 18 | deg
XFOIL ncrit=9 |  |  |  | L/D Max: | 195.887 | at alpha= | 5 | deg
Re: | 5000000 |  |  | Cd Min: | 0.15458 | at alpha= | -16.5 | deg
Mach: | 0.25 |  |  | Cl=0 at alpha= | -3.3025 | deg
|  |  |  | @ Cl=0.1, Cd= | 0.0067037
|  |  |  | @ Cl=0.4, Cd= | 0.0041294
|  |  |  | @ Cl=0.6, Cd= | 0.004246
alpha (deg) | Cl | Cd | Cm | Cl/Cd
-16.5 | -0.2609 | 0.15458 | -0.0768 | -1.6878
-16 | -0.2574 | 0.14489 | -0.0806 | -1.7765
-15 | -0.3047 | 0.11376 | -0.0922 | -2.6784
-14.5 | -0.5785 | 0.05408 | -0.1232 | -10.6971
-14 | -0.6075 | 0.04417 | -0.1282 | -13.7537
-13.5 | -0.6106 | 0.03911 | -0.1286 | -15.6124
-13 | -0.6819 | 0.03022 | -0.1241 | -22.5645
-12.5 | -0.6831 | 0.02702 | -0.1196 | -25.2813
-12 | -0.7011 | 0.02298 | -0.1127 | -30.5091
-11.5 | -0.7239 | 0.0185 | -0.1037 | -39.1297
-11 | -0.7089 | 0.01633 | -0.0979 | -43.4109
-10.5 | -0.6822 | 0.01487 | -0.0933 | -45.8776
-10 | -0.6506 | 0.01375 | -0.089 | -47.3164
-9.5 | -0.6091 | 0.01334 | -0.086 | -45.6597
-9 | -0.5778 | 0.0124 | -0.0812 | -46.5968
-8.5 | -0.5372 | 0.01166 | -0.078 | -46.072
-8 | -0.4936 | 0.0109 | -0.0754 | -45.2844
-7.5 | -0.4453 | 0.01037 | -0.0736 | -42.9412
-7 | -0.3959 | 0.00989 | -0.072 | -40.0303
-6.5 | -0.3458 | 0.00941 | -0.0706 | -36.7481
-6 | -0.2933 | 0.00899 | -0.0696 | -32.6251
-5.5 | -0.2412 | 0.00853 | -0.0686 | -28.2767
-5 | -0.1894 | 0.00804 | -0.0676 | -23.5572
-4.5 | -0.1341 | 0.00777 | -0.0673 | -17.2587
-4 | -0.0778 | 0.00758 | -0.0672 | -10.2639
-3.5 | -0.0222 | 0.00734 | -0.067 | -3.0245
-3 | 0.034 | 0.00716 | -0.067 | 4.7486
-2.5 | 0.0891 | 0.00681 | -0.0667 | 13.0837
-2 | 0.1414 | 0.0063 | -0.0661 | 22.4444
-1.5 | 0.1904 | 0.00562 | -0.065 | 33.879
-1 | 0.2406 | 0.00504 | -0.0641 | 47.7381
-0.5 | 0.282 | 0.0041 | -0.0614 | 68.7805
0 | 0.3406 | 0.00406 | -0.0619 | 83.8916
0.5 | 0.4005 | 0.00413 | -0.0626 | 96.9734
1 | 0.4614 | 0.00413 | -0.0636 | 111.7191
1.5 | 0.5229 | 0.00418 | -0.0647 | 125.0957
2 | 0.5827 | 0.00422 | -0.0654 | 138.0806
2.5 | 0.6425 | 0.00431 | -0.0662 | 149.0719
3 | 0.7036 | 0.00435 | -0.0672 | 161.7471
3.5 | 0.7633 | 0.00443 | -0.068 | 172.3025
4 | 0.8231 | 0.00452 | -0.0687 | 182.1018
4.5 | 0.8812 | 0.00463 | -0.0691 | 190.324
5 | 0.9383 | 0.00479 | -0.0693 | 195.8873
5.5 | 0.9875 | 0.00524 | -0.068 | 188.4542
6 | 1.0227 | 0.00614 | -0.064 | 166.5635
7 | 1.0625 | 0.00807 | -0.0499 | 131.6605
7.5 | 1.0722 | 0.00905 | -0.041 | 118.4751
8 | 1.0772 | 0.01024 | -0.0319 | 105.1953
8.5 | 1.0899 | 0.01145 | -0.0248 | 95.1878
9 | 1.0933 | 0.01332 | -0.0173 | 82.0796
9.5 | 1.0911 | 0.01606 | -0.0105 | 67.939
10 | 1.1064 | 0.01838 | -0.0067 | 60.1959
10.5 | 1.1081 | 0.02169 | -0.0021 | 51.0881
11 | 1.1333 | 0.02378 | 0 | 47.6577
11.5 | 1.1571 | 0.02603 | 0.002 | 44.4526
12 | 1.1793 | 0.02847 | 0.004 | 41.4226
12.5 | 1.2031 | 0.0309 | 0.0056 | 38.9353
13 | 1.2258 | 0.03357 | 0.0071 | 36.5147
13.5 | 1.2512 | 0.03613 | 0.0081 | 34.6305
14 | 1.273 | 0.03907 | 0.0092 | 32.5825
14.5 | 1.2926 | 0.04222 | 0.0103 | 30.6158
15 | 1.3099 | 0.04558 | 0.0115 | 28.7385
15.5 | 1.3244 | 0.04934 | 0.0125 | 26.8423
16 | 1.3326 | 0.05377 | 0.0134 | 24.7833
16.5 | 1.3411 | 0.05836 | 0.014 | 22.9798
17 | 1.3608 | 0.06193 | 0.0143 | 21.9732
17.5 | 1.3694 | 0.06658 | 0.0147 | 20.5677
18 | 1.3758 | 0.0717 | 0.0147 | 19.1883
18.5 | 1.3709 | 0.07814 | 0.0144 | 17.5442
19 | 1.3751 | 0.08383 | 0.0137 | 16.4034
19.5 | 1.3597 | 0.09192 | 0.0123 | 14.7922
20 | 1.3618 | 0.09825 | 0.0107 | 13.8606

## 79. Re 5M Mach 0.50 (1)
BIGFOIL.COM POLAR EXPORT
e266
EPPLER 266 |  |  |  | Cl Max: | 1.422 | at alpha= | 8.5 | deg
JavaFoil+Calcfoil stall+Eppler ext transition |  |  |  | L/D Max: | 228.662 | at alpha= | 2 | deg
Re: | 5000000 |  |  | Cd Min: | 0.003 | at alpha= | 0.5 | deg
Mach: | 0.5 |  |  | Cl=0 at alpha= | -3.0145 | deg
|  |  |  | @ Cl=0.1, Cd= | 0.0039525
|  |  |  | @ Cl=0.4, Cd= | 0.0033573
|  |  |  | @ Cl=0.6, Cd= | 0.0030282
alpha (deg) | Cl | Cd | Cm | Cl/Cd
-20 | -0.957 | 0.15455 | -0.014 | -6.192
-19.5 | -0.928 | 0.15178 | -0.014 | -6.114
-19 | -0.897 | 0.15002 | -0.014 | -5.98
-18.5 | -0.869 | 0.14489 | -0.014 | -5.998
-18 | -0.842 | 0.14087 | -0.015 | -5.974
-17.5 | -0.814 | 0.13616 | -0.015 | -5.979
-17 | -0.787 | 0.13652 | -0.016 | -5.767
-16.5 | -0.76 | 0.12673 | -0.017 | -5.999
-16 | -0.732 | 0.12225 | -0.017 | -5.99
-15.5 | -0.704 | 0.11645 | -0.018 | -6.042
-15 | -0.673 | 0.11173 | -0.017 | -6.027
-14.5 | -0.645 | 0.10742 | -0.018 | -6.009
-14 | -0.618 | 0.10356 | -0.018 | -5.963
-13.5 | -0.59 | 0.10243 | -0.019 | -5.757
-13 | -0.562 | 0.10042 | -0.02 | -5.6
-12.5 | -0.534 | 0.0915 | -0.02 | -5.841
-12 | -0.506 | 0.0884 | -0.02 | -5.721
-11.5 | -0.477 | 0.08643 | -0.019 | -5.516
-11 | -0.449 | 0.08306 | -0.02 | -5.405
-10.5 | -0.421 | 0.07991 | -0.02 | -5.269
-10 | -0.395 | 0.06302 | -0.023 | -6.26
-9.5 | -0.365 | 0.06814 | -0.021 | -5.357
-9 | -0.337 | 0.06118 | -0.022 | -5.511
-8.5 | -0.311 | 0.05279 | -0.027 | -5.897
-8 | -0.338 | 0.01273 | -0.048 | -26.536
-7.5 | -0.306 | 0.01148 | -0.049 | -26.625
-7 | -0.272 | 0.01069 | -0.051 | -25.486
-6.5 | -0.366 | 0.01032 | -0.052 | -35.495
-6 | -0.357 | 0.00958 | -0.054 | -37.309
-5.5 | -0.316 | 0.00897 | -0.055 | -35.201
-5 | -0.261 | 0.00844 | -0.056 | -30.973
-4.5 | -0.2 | 0.00805 | -0.058 | -24.877
-4 | -0.135 | 0.00577 | -0.059 | -23.385
-3.5 | -0.067 | 0.00559 | -0.06 | -12.034
-3 | 0.002 | 0.0049 | -0.062 | 0.373
-2.5 | 0.072 | 0.00413 | -0.063 | 17.378
-2 | 0.143 | 0.00368 | -0.065 | 38.772
-1.5 | 0.216 | 0.00345 | -0.067 | 62.536
-1 | 0.287 | 0.00334 | -0.068 | 85.924
-0.5 | 0.358 | 0.00331 | -0.07 | 108.292
0 | 0.429 | 0.00339 | -0.071 | 126.592
0.5 | 0.5 | 0.003 | -0.072 | 166.637
1 | 0.571 | 0.00302 | -0.074 | 188.736
1.5 | 0.642 | 0.00304 | -0.075 | 210.921
2 | 0.712 | 0.00311 | -0.076 | 228.662
2.5 | 0.783 | 0.00528 | -0.078 | 148.157
3 | 0.853 | 0.00554 | -0.079 | 154.063
3.5 | 0.923 | 0.00585 | -0.08 | 157.659
4 | 0.984 | 0.00614 | -0.082 | 160.295
4.5 | 1.053 | 0.00657 | -0.083 | 160.118
5 | 1.119 | 0.00749 | -0.084 | 149.425
5.5 | 1.183 | 0.00881 | -0.085 | 134.333
6 | 1.244 | 0.01015 | -0.086 | 122.504
6.5 | 1.3 | 0.0115 | -0.087 | 113.013
7 | 1.346 | 0.0135 | -0.087 | 99.729
7.5 | 1.385 | 0.01543 | -0.088 | 89.814
8 | 1.414 | 0.01789 | -0.089 | 79.003
8.5 | 1.422 | 0.02223 | -0.089 | 63.97
9 | 1.406 | 0.02426 | -0.09 | 57.978
9.5 | 1.323 | 0.02668 | -0.091 | 49.575
10 | 0.853 | 0.02933 | -0.092 | 29.075
10.5 | 0.882 | 0.0324 | -0.093 | 27.216
11 | 0.909 | 0.03676 | -0.093 | 24.727
11.5 | 0.938 | 0.03869 | -0.094 | 24.242
12 | 0.964 | 0.04334 | -0.095 | 22.241
12.5 | 0.988 | 0.04918 | -0.095 | 20.093
13 | 0.892 | 0.09881 | -0.054 | 9.027
13.5 | 1.04 | 0.05653 | -0.096 | 18.399

## 80. Re 5M Mach 0.50 (2)
BIGFOIL.COM POLAR EXPORT
e266
EPPLER 266 |  |  |  | Cl Max: | 1.2146 | at alpha= | 14 | deg
XFOIL ncrit=9 |  |  |  | L/D Max: | 205.626 | at alpha= | 5 | deg
Re: | 5000000 |  |  | Cd Min: | 0.17022 | at alpha= | 19 | deg
Mach: | 0.5 |  |  | Cl=0 at alpha= | -3.4068 | deg
|  |  |  | @ Cl=0.1, Cd= | 0.0073596
|  |  |  | @ Cl=0.4, Cd= | 0.0042972
|  |  |  | @ Cl=0.6, Cd= | 0.0044695
alpha (deg) | Cl | Cd | Cm | Cl/Cd
-12 | -0.1302 | 0.09771 | -0.1151 | -1.3325
-11.5 | -0.1301 | 0.08891 | -0.1192 | -1.4633
-11 | -0.1429 | 0.0784 | -0.1242 | -1.8227
-10.5 | -0.1463 | 0.0697 | -0.1288 | -2.099
-10 | -0.1729 | 0.05456 | -0.1393 | -3.169
-9.5 | -0.216 | 0.0433 | -0.1448 | -4.9885
-9 | -0.2454 | 0.03682 | -0.1431 | -6.6649
-8.5 | -0.2852 | 0.03064 | -0.137 | -9.3081
-8 | -0.3209 | 0.02517 | -0.1277 | -12.7493
-7.5 | -0.3438 | 0.0205 | -0.1169 | -16.7707
-7 | -0.3482 | 0.01575 | -0.1065 | -22.1079
-6.5 | -0.3093 | 0.01249 | -0.1012 | -24.7638
-6 | -0.2665 | 0.01115 | -0.0959 | -23.9013
-5.5 | -0.2312 | 0.00994 | -0.0894 | -23.2596
-5 | -0.1853 | 0.00911 | -0.0848 | -20.3403
-4.5 | -0.1314 | 0.00858 | -0.0817 | -15.3147
-4 | -0.0727 | 0.00816 | -0.0798 | -8.9093
-3.5 | -0.0115 | 0.00784 | -0.0784 | -1.4668
-3 | 0.0502 | 0.00754 | -0.0774 | 6.6578
-2.5 | 0.1137 | 0.00731 | -0.0768 | 15.554
-2 | 0.1717 | 0.00686 | -0.0755 | 25.0292
-1.5 | 0.2231 | 0.00614 | -0.0732 | 36.3355
-1 | 0.2753 | 0.0055 | -0.0712 | 50.0545
-0.5 | 0.316 | 0.00434 | -0.0669 | 72.8111
0 | 0.3833 | 0.00429 | -0.0674 | 89.3473
0.5 | 0.4526 | 0.00432 | -0.0683 | 104.7685
1 | 0.5216 | 0.00436 | -0.0691 | 119.633
1.5 | 0.5908 | 0.00446 | -0.07 | 132.4664
2 | 0.6588 | 0.00453 | -0.0705 | 145.4305
2.5 | 0.7289 | 0.00457 | -0.0715 | 159.4967
3 | 0.7977 | 0.00465 | -0.0721 | 171.5484
3.5 | 0.8662 | 0.00475 | -0.0725 | 182.3579
4 | 0.9351 | 0.00484 | -0.0728 | 193.2025
4.5 | 1.0025 | 0.00498 | -0.0727 | 201.3052
5 | 1.0672 | 0.00519 | -0.0719 | 205.6262
5.5 | 1.1182 | 0.00566 | -0.0684 | 197.5618
6 | 1.1352 | 0.00656 | -0.0585 | 173.0488
6.5 | 1.138 | 0.00778 | -0.0464 | 146.2725
7 | 1.1235 | 0.00955 | -0.0325 | 117.644
7.5 | 1.1143 | 0.01191 | -0.0215 | 93.56
8 | 1.0916 | 0.01611 | -0.0121 | 67.7592
8.5 | 1.0929 | 0.01978 | -0.0064 | 55.2528
9.5 | 1.0703 | 0.02881 | 0.0051 | 37.1503
10 | 1.0888 | 0.03208 | 0.0081 | 33.9401
10.5 | 1.0814 | 0.0371 | 0.0122 | 29.1482
11 | 1.11 | 0.04024 | 0.0139 | 27.5845
11.5 | 1.137 | 0.0436 | 0.0157 | 26.078
12 | 1.1612 | 0.04722 | 0.0175 | 24.5913
12.5 | 1.1804 | 0.05133 | 0.0194 | 22.9963
13 | 1.1966 | 0.05576 | 0.0213 | 21.4598
13.5 | 1.2082 | 0.06075 | 0.0229 | 19.8881
14 | 1.2146 | 0.06633 | 0.0243 | 18.3115
14.5 | 1.2129 | 0.07301 | 0.025 | 16.6128
15 | 1.2034 | 0.08071 | 0.0249 | 14.9102
15.5 | 1.1895 | 0.08929 | 0.0239 | 13.3218
16 | 1.1734 | 0.09851 | 0.0219 | 11.9115
16.5 | 1.1531 | 0.10876 | 0.0187 | 10.6022
17 | 1.1277 | 0.12015 | 0.014 | 9.3858
17.5 | 1.1043 | 0.13193 | 0.0082 | 8.3703
18 | 1.0804 | 0.14431 | 0.0013 | 7.4867
18.5 | 1.0594 | 0.1569 | -0.0062 | 6.7521
19 | 1.037 | 0.17022 | -0.0146 | 6.0921

## 81. Re 6M Mach 0.00 (1)
BIGFOIL.COM POLAR EXPORT
e266
EPPLER 266 |  |  |  | Cl Max: | 1.524 | at alpha= | 12.5 | deg
JavaFoil+Calcfoil stall+Eppler ext transition |  |  |  | L/D Max: | 258.262 | at alpha= | 4.5 | deg
Re: | 6000000 |  |  | Cd Min: | 0.00328 | at alpha= | -0.5 | deg
Mach: | 0 |  |  | Cl=0 at alpha= | -3.0161 | deg
|  |  |  | @ Cl=0.1, Cd= | 0.0042973
|  |  |  | @ Cl=0.4, Cd= | 0.0032945
|  |  |  | @ Cl=0.6, Cd= | 0.0034282
alpha (deg) | Cl | Cd | Cm | Cl/Cd
-17.5 | -0.565 | 0.10923 | -0.015 | -5.175
-17 | -0.577 | 0.10799 | -0.016 | -5.344
-16.5 | -0.596 | 0.09542 | -0.017 | -6.247
-16 | -0.611 | 0.08764 | -0.018 | -6.974
-15.5 | -0.622 | 0.08405 | -0.019 | -7.399
-15 | -0.637 | 0.07413 | -0.021 | -8.599
-14.5 | -0.681 | 0.04374 | -0.025 | -15.569
-14 | -0.656 | 0.06252 | -0.023 | -10.499
-13.5 | -0.713 | 0.02895 | -0.028 | -24.628
-13 | -0.735 | 0.02041 | -0.03 | -36.001
-12.5 | -0.739 | 0.01745 | -0.032 | -42.339
-12 | -0.738 | 0.0153 | -0.033 | -48.217
-11.5 | -0.73 | 0.01395 | -0.034 | -52.316
-11 | -0.717 | 0.0128 | -0.035 | -56.05
-10.5 | -0.699 | 0.01202 | -0.037 | -58.177
-10 | -0.676 | 0.01138 | -0.038 | -59.417
-9.5 | -0.649 | 0.01083 | -0.039 | -59.894
-9 | -0.617 | 0.01035 | -0.04 | -59.637
-8.5 | -0.581 | 0.00995 | -0.041 | -58.393
-8 | -0.541 | 0.00702 | -0.042 | -77.028
-7.5 | -0.497 | 0.00685 | -0.043 | -72.537
-7 | -0.45 | 0.00668 | -0.045 | -67.277
-6.5 | -0.4 | 0.00648 | -0.046 | -61.662
-6 | -0.347 | 0.00634 | -0.047 | -54.759
-5.5 | -0.292 | 0.00619 | -0.048 | -47.214
-5 | -0.236 | 0.00605 | -0.049 | -38.993
-4.5 | -0.178 | 0.00593 | -0.05 | -30.009
-4 | -0.119 | 0.00583 | -0.052 | -20.396
-3.5 | -0.06 | 0.00572 | -0.053 | -10.427
-3 | 0.002 | 0.00505 | -0.055 | 0.319
-2.5 | 0.063 | 0.00453 | -0.056 | 13.946
-2 | 0.125 | 0.00414 | -0.057 | 30.216
-1.5 | 0.187 | 0.00373 | -0.058 | 50.123
-1 | 0.249 | 0.00332 | -0.059 | 74.901
-0.5 | 0.31 | 0.00328 | -0.06 | 94.611
0 | 0.372 | 0.00329 | -0.062 | 112.913
0.5 | 0.434 | 0.0033 | -0.063 | 131.26
1 | 0.495 | 0.00336 | -0.064 | 147.194
1.5 | 0.557 | 0.0034 | -0.065 | 163.717
2 | 0.618 | 0.00344 | -0.066 | 179.619
2.5 | 0.679 | 0.00351 | -0.067 | 193.672
3 | 0.74 | 0.00365 | -0.069 | 203.105
3.5 | 0.802 | 0.00373 | -0.07 | 215.011
4 | 0.858 | 0.00387 | -0.071 | 221.512
4.5 | 0.917 | 0.00355 | -0.072 | 258.262
5 | 0.977 | 0.00632 | -0.073 | 154.559
5.5 | 1.035 | 0.00697 | -0.074 | 148.43
6 | 1.093 | 0.00767 | -0.075 | 142.543
6.5 | 1.15 | 0.00836 | -0.076 | 137.579
7 | 1.204 | 0.00915 | -0.077 | 131.639
7.5 | 1.255 | 0.01008 | -0.079 | 124.485
8 | 1.302 | 0.01099 | -0.08 | 118.496
8.5 | 1.345 | 0.01219 | -0.08 | 110.357
9 | 1.384 | 0.01324 | -0.081 | 104.549
9.5 | 1.414 | 0.01558 | -0.082 | 90.742
10 | 1.444 | 0.01655 | -0.083 | 87.26
10.5 | 1.47 | 0.0176 | -0.083 | 83.519
11 | 1.492 | 0.01863 | -0.084 | 80.067
11.5 | 1.508 | 0.01981 | -0.085 | 76.116
12 | 1.519 | 0.02104 | -0.086 | 72.168
12.5 | 1.524 | 0.02236 | -0.087 | 68.148
13 | 1.524 | 0.02383 | -0.087 | 63.976
13.5 | 1.519 | 0.02531 | -0.088 | 60.031
14 | 1.509 | 0.02721 | -0.089 | 55.443
14.5 | 1.494 | 0.02901 | -0.089 | 51.495
15 | 1.474 | 0.03098 | -0.09 | 47.565
15.5 | 1.45 | 0.03307 | -0.091 | 43.846
16 | 1.422 | 0.03532 | -0.092 | 40.258
16.5 | 1.392 | 0.03725 | -0.092 | 37.359
17 | 1.358 | 0.03988 | -0.093 | 34.044
17.5 | 1.32 | 0.04335 | -0.093 | 30.452

## 82. Re 6M Mach 0.00 (2)
BIGFOIL.COM POLAR EXPORT
e266
EPPLER 266 |  |  |  | Cl Max: | 1.4928 | at alpha= | 20 | deg
XFOIL ncrit=9 |  |  |  | L/D Max: | 193.295 | at alpha= | 4.5 | deg
Re: | 6000000 |  |  | Cd Min: | 0.07113 | at alpha= | 20 | deg
Mach: | 0 |  |  | Cl=0 at alpha= | -3.2866 | deg
|  |  |  | @ Cl=0.1, Cd= | 0.0063399
|  |  |  | @ Cl=0.4, Cd= | 0.0038537
|  |  |  | @ Cl=0.6, Cd= | 0.0040062
alpha (deg) | Cl | Cd | Cm | Cl/Cd
-20 | -1.1852 | 0.05936 | -0.0825 | -19.9663
-19.5 | -1.2324 | 0.0471 | -0.088 | -26.1656
-19 | -1.2234 | 0.04091 | -0.0924 | -29.9047
-18.5 | -1.1694 | 0.03556 | -0.1033 | -32.8853
-18 | -1.0748 | 0.03215 | -0.1195 | -33.4308
-17.5 | -1.0878 | 0.0281 | -0.1161 | -38.7117
-17 | -1.0725 | 0.02612 | -0.1136 | -41.0605
-16.5 | -1.065 | 0.02379 | -0.1101 | -44.7667
-16 | -1.0354 | 0.02276 | -0.1082 | -45.4921
-15.5 | -1.0167 | 0.02117 | -0.105 | -48.0255
-15 | -0.9649 | 0.02141 | -0.1051 | -45.0677
-14.5 | -0.9493 | 0.01966 | -0.1012 | -48.2859
-14 | -0.9325 | 0.01803 | -0.097 | -51.7194
-13.5 | -0.8957 | 0.01747 | -0.0951 | -51.2707
-13 | -0.8672 | 0.01644 | -0.092 | -52.7494
-12.5 | -0.8543 | 0.01458 | -0.0864 | -58.594
-12 | -0.8243 | 0.01365 | -0.083 | -60.3883
-11.5 | -0.7859 | 0.01318 | -0.0808 | -59.6282
-11 | -0.7577 | 0.0123 | -0.0766 | -61.6016
-10.5 | -0.725 | 0.01178 | -0.0729 | -61.545
-10 | -0.6842 | 0.01128 | -0.0707 | -60.656
-9.5 | -0.6371 | 0.01095 | -0.0696 | -58.1826
-9 | -0.5921 | 0.0104 | -0.0682 | -56.9327
-8.5 | -0.5449 | 0.00994 | -0.0671 | -54.8189
-8 | -0.497 | 0.00949 | -0.0661 | -52.3709
-7.5 | -0.4472 | 0.00914 | -0.0654 | -48.9278
-7 | -0.3967 | 0.00881 | -0.0649 | -45.0284
-6.5 | -0.345 | 0.00848 | -0.0645 | -40.684
-6 | -0.2923 | 0.00819 | -0.0643 | -35.6899
-5.5 | -0.2393 | 0.0079 | -0.0642 | -30.2911
-5 | -0.187 | 0.00756 | -0.0639 | -24.7354
-4.5 | -0.1328 | 0.00734 | -0.064 | -18.0926
-4 | -0.0781 | 0.00717 | -0.0642 | -10.8926
-3.5 | -0.0236 | 0.007 | -0.0644 | -3.3714
-3 | 0.0317 | 0.0068 | -0.0646 | 4.6618
-2.5 | 0.0851 | 0.00646 | -0.0646 | 13.1734
-2 | 0.1372 | 0.00604 | -0.0644 | 22.7152
-1.5 | 0.1864 | 0.00546 | -0.0637 | 34.1392
-1 | 0.2369 | 0.005 | -0.0632 | 47.38
-0.5 | 0.2779 | 0.00406 | -0.0609 | 68.4483
0 | 0.3308 | 0.00386 | -0.0607 | 85.6995
0.5 | 0.3891 | 0.00385 | -0.0616 | 101.0649
1 | 0.4481 | 0.00387 | -0.0626 | 115.7881
1.5 | 0.5062 | 0.0039 | -0.0635 | 129.7949
2 | 0.5641 | 0.004 | -0.0643 | 141.025
2.5 | 0.6222 | 0.00401 | -0.0652 | 155.1621
3 | 0.6802 | 0.00407 | -0.0661 | 167.1253
3.5 | 0.7375 | 0.00416 | -0.0669 | 177.2837
4 | 0.7946 | 0.00426 | -0.0677 | 186.5258
4.5 | 0.8505 | 0.0044 | -0.0682 | 193.2955
5 | 0.9019 | 0.00471 | -0.0679 | 191.4862
5.5 | 0.946 | 0.00529 | -0.0662 | 178.828
6 | 0.9795 | 0.00623 | -0.0625 | 157.2231
6.5 | 1.0106 | 0.00711 | -0.0583 | 142.1378
7 | 1.0391 | 0.00793 | -0.0536 | 131.034
7.5 | 1.0544 | 0.00868 | -0.0461 | 121.4747
8 | 1.0697 | 0.00954 | -0.0389 | 112.1279
8.5 | 1.0867 | 0.01041 | -0.0325 | 104.39
9.5 | 1.1042 | 0.01315 | -0.0186 | 83.9696
10 | 1.1192 | 0.01478 | -0.0139 | 75.724
10.5 | 1.1293 | 0.01697 | -0.0092 | 66.5468
11 | 1.1557 | 0.01853 | -0.007 | 62.3691
11.5 | 1.1797 | 0.02034 | -0.0048 | 57.999
12 | 1.2025 | 0.02232 | -0.0028 | 53.8754
12.5 | 1.2282 | 0.0242 | -0.0012 | 50.7521
13 | 1.2509 | 0.02634 | 0.0004 | 47.4905
13.5 | 1.2757 | 0.02843 | 0.0016 | 44.8716
14 | 1.2991 | 0.03074 | 0.0027 | 42.2609
14.5 | 1.3209 | 0.03325 | 0.0037 | 39.7263
15 | 1.339 | 0.03608 | 0.0048 | 37.112
15.5 | 1.3538 | 0.03925 | 0.006 | 34.4917
16 | 1.3747 | 0.04206 | 0.0064 | 32.6843
16.5 | 1.3935 | 0.04523 | 0.0067 | 30.8092
17 | 1.4168 | 0.04799 | 0.0067 | 29.5228
17.5 | 1.4341 | 0.05114 | 0.0071 | 28.0426
18 | 1.4476 | 0.05479 | 0.0074 | 26.4209
18.5 | 1.4583 | 0.05897 | 0.0074 | 24.7295
19 | 1.4716 | 0.06275 | 0.0074 | 23.4518
19.5 | 1.4762 | 0.06735 | 0.0076 | 21.9183
20 | 1.4928 | 0.07113 | 0.0069 | 20.9869

## 83. Re 6M Mach 0.10 (1)
BIGFOIL.COM POLAR EXPORT
e266
EPPLER 266 |  |  |  | Cl Max: | 1.517 | at alpha= | 12.5 | deg
JavaFoil+Calcfoil stall+Eppler ext transition |  |  |  | L/D Max: | 258.677 | at alpha= | 4.5 | deg
Re: | 6000000 |  |  | Cd Min: | 0.00327 | at alpha= | 0 | deg
Mach: | 0.1 |  |  | Cl=0 at alpha= | -3.0161 | deg
|  |  |  | @ Cl=0.1, Cd= | 0.0042877
|  |  |  | @ Cl=0.4, Cd= | 0.0032952
|  |  |  | @ Cl=0.6, Cd= | 0.0034131
alpha (deg) | Cl | Cd | Cm | Cl/Cd
-17 | -0.533 | 0.11017 | -0.015 | -4.839
-16.5 | -0.553 | 0.0997 | -0.017 | -5.548
-16 | -0.571 | 0.09202 | -0.018 | -6.204
-15.5 | -0.586 | 0.08697 | -0.019 | -6.736
-15 | -0.601 | 0.08026 | -0.02 | -7.487
-14.5 | -0.619 | 0.06921 | -0.022 | -8.95
-14 | -0.624 | 0.0692 | -0.022 | -9.023
-13.5 | -0.648 | 0.05243 | -0.025 | -12.362
-13 | -0.712 | 0.02135 | -0.03 | -33.352
-12.5 | -0.719 | 0.01834 | -0.032 | -39.213
-12 | -0.721 | 0.01611 | -0.033 | -44.758
-11.5 | -0.719 | 0.01386 | -0.034 | -51.87
-11 | -0.708 | 0.013 | -0.036 | -54.466
-10.5 | -0.692 | 0.0122 | -0.037 | -56.763
-10 | -0.672 | 0.01153 | -0.038 | -58.261
-9.5 | -0.646 | 0.01097 | -0.039 | -58.857
-9 | -0.615 | 0.01044 | -0.04 | -58.92
-8.5 | -0.58 | 0.01004 | -0.041 | -57.766
-8 | -0.541 | 0.00959 | -0.043 | -56.403
-7.5 | -0.497 | 0.00688 | -0.044 | -72.245
-7 | -0.451 | 0.00669 | -0.045 | -67.345
-6.5 | -0.401 | 0.00653 | -0.046 | -61.319
-6 | -0.348 | 0.00634 | -0.047 | -54.92
-5.5 | -0.293 | 0.00619 | -0.048 | -47.379
-5 | -0.237 | 0.00607 | -0.049 | -39.004
-4.5 | -0.179 | 0.00595 | -0.051 | -30.016
-4 | -0.119 | 0.00582 | -0.052 | -20.507
-3.5 | -0.06 | 0.0057 | -0.054 | -10.501
-3 | 0.002 | 0.00508 | -0.055 | 0.319
-2.5 | 0.064 | 0.00452 | -0.056 | 14.063
-2 | 0.126 | 0.00412 | -0.057 | 30.506
-1.5 | 0.188 | 0.00375 | -0.058 | 50.05
-1 | 0.25 | 0.00335 | -0.06 | 74.6
-0.5 | 0.312 | 0.00329 | -0.061 | 94.952
0 | 0.374 | 0.00327 | -0.062 | 114.271
0.5 | 0.436 | 0.00333 | -0.063 | 130.657
1 | 0.498 | 0.00335 | -0.064 | 148.619
1.5 | 0.559 | 0.00338 | -0.065 | 165.43
2 | 0.621 | 0.00343 | -0.067 | 180.873
2.5 | 0.683 | 0.00354 | -0.068 | 192.975
3 | 0.744 | 0.00364 | -0.069 | 204.199
3.5 | 0.806 | 0.00378 | -0.07 | 213.224
4 | 0.862 | 0.00386 | -0.071 | 223.592
4.5 | 0.922 | 0.00356 | -0.072 | 258.677
5 | 0.981 | 0.00639 | -0.074 | 153.682
5.5 | 1.04 | 0.00703 | -0.075 | 148.016
6 | 1.098 | 0.00774 | -0.076 | 141.932
6.5 | 1.155 | 0.00846 | -0.077 | 136.615
7 | 1.21 | 0.00925 | -0.078 | 130.776
7.5 | 1.26 | 0.01022 | -0.079 | 123.365
8 | 1.307 | 0.01112 | -0.08 | 117.567
8.5 | 1.35 | 0.01233 | -0.081 | 109.538
9 | 1.388 | 0.01342 | -0.082 | 103.443
9.5 | 1.417 | 0.0158 | -0.082 | 89.674
10 | 1.446 | 0.01682 | -0.083 | 85.966
10.5 | 1.471 | 0.01788 | -0.084 | 82.297
11 | 1.491 | 0.01895 | -0.084 | 78.689
11.5 | 1.505 | 0.02015 | -0.085 | 74.706
12 | 1.515 | 0.02145 | -0.086 | 70.622
12.5 | 1.517 | 0.02282 | -0.087 | 66.499
13 | 1.515 | 0.0243 | -0.088 | 62.319
13.5 | 1.506 | 0.02583 | -0.088 | 58.325
14 | 1.492 | 0.02782 | -0.089 | 53.631
14.5 | 1.473 | 0.02968 | -0.09 | 49.613
15 | 1.448 | 0.03176 | -0.09 | 45.588
15.5 | 1.419 | 0.0339 | -0.091 | 41.871
16 | 1.387 | 0.03631 | -0.092 | 38.185
16.5 | 1.351 | 0.03841 | -0.093 | 35.177
17 | 1.31 | 0.04184 | -0.093 | 31.321
17.5 | 1.269 | 0.04481 | -0.094 | 28.318

## 84. Re 6M Mach 0.10 (2)
BIGFOIL.COM POLAR EXPORT
e266
EPPLER 266 |  |  |  | Cl Max: | 1.4811 | at alpha= | 20 | deg
XFOIL ncrit=9 |  |  |  | L/D Max: | 194.014 | at alpha= | 4.5 | deg
Re: | 6000000 |  |  | Cd Min: | 0.07766 | at alpha= | -19.5 | deg
Mach: | 0.1 |  |  | Cl=0 at alpha= | -3.2887 | deg
|  |  |  | @ Cl=0.1, Cd= | 0.0063676
|  |  |  | @ Cl=0.4, Cd= | 0.0038615
|  |  |  | @ Cl=0.6, Cd= | 0.0040156
alpha (deg) | Cl | Cd | Cm | Cl/Cd
-19.5 | -1.0178 | 0.07766 | -0.077 | -13.1058
-18.5 | -1.0074 | 0.04335 | -0.1235 | -23.2388
-18 | -1.0167 | 0.03815 | -0.1233 | -26.6501
-17.5 | -1.0291 | 0.03327 | -0.1219 | -30.9318
-17 | -1.0367 | 0.02931 | -0.1191 | -35.3702
-16 | -1.016 | 0.02458 | -0.1131 | -41.3344
-15.5 | -1.001 | 0.02266 | -0.1098 | -44.1748
-14.5 | -0.9424 | 0.02055 | -0.1049 | -45.8589
-14 | -0.9268 | 0.0188 | -0.1006 | -49.2979
-13.5 | -0.8919 | 0.01808 | -0.0984 | -49.3308
-13 | -0.865 | 0.01693 | -0.095 | -51.0927
-12.5 | -0.8431 | 0.01551 | -0.0906 | -54.3585
-12 | -0.8021 | 0.01514 | -0.0888 | -52.9789
-11.5 | -0.7826 | 0.01355 | -0.0837 | -57.7565
-11 | -0.7551 | 0.01257 | -0.0794 | -60.0716
-10.5 | -0.7221 | 0.01196 | -0.0756 | -60.3763
-10 | -0.6851 | 0.01147 | -0.0725 | -59.7297
-9.5 | -0.6378 | 0.01113 | -0.0713 | -57.3046
-9 | -0.5932 | 0.01055 | -0.0696 | -56.2275
-8.5 | -0.5462 | 0.01007 | -0.0683 | -54.2403
-8 | -0.4985 | 0.00959 | -0.0672 | -51.9812
-7.5 | -0.4486 | 0.00923 | -0.0664 | -48.6024
-7 | -0.398 | 0.00888 | -0.0657 | -44.8198
-6.5 | -0.3462 | 0.00853 | -0.0653 | -40.5862
-6 | -0.2933 | 0.00823 | -0.065 | -35.6379
-5.5 | -0.2402 | 0.00793 | -0.0648 | -30.29
-5 | -0.1877 | 0.00758 | -0.0644 | -24.7625
-4.5 | -0.1333 | 0.00737 | -0.0645 | -18.0868
-4 | -0.0783 | 0.00719 | -0.0646 | -10.8901
-3.5 | -0.0235 | 0.00702 | -0.0648 | -3.3476
-3 | 0.0321 | 0.00681 | -0.065 | 4.7137
-2.5 | 0.086 | 0.00648 | -0.065 | 13.2716
-2 | 0.1383 | 0.00606 | -0.0647 | 22.8218
-1.5 | 0.1876 | 0.00547 | -0.064 | 34.2962
-1 | 0.2384 | 0.00501 | -0.0635 | 47.5848
-0.5 | 0.2794 | 0.00407 | -0.0612 | 68.6486
0 | 0.3325 | 0.00387 | -0.0609 | 85.9173
0.5 | 0.3913 | 0.00386 | -0.0618 | 101.3731
1 | 0.4507 | 0.00387 | -0.0629 | 116.4599
1.5 | 0.509 | 0.00391 | -0.0637 | 130.179
2 | 0.5673 | 0.00401 | -0.0646 | 141.4713
2.5 | 0.6259 | 0.00402 | -0.0655 | 155.6965
3 | 0.6842 | 0.00408 | -0.0664 | 167.6961
3.5 | 0.7419 | 0.00417 | -0.0672 | 177.9137
4 | 0.7993 | 0.00427 | -0.0679 | 187.1897
4.5 | 0.8556 | 0.00441 | -0.0685 | 194.0136
5 | 0.9074 | 0.00472 | -0.0681 | 192.2458
5.5 | 0.9515 | 0.00531 | -0.0663 | 179.1902
6 | 0.9847 | 0.00625 | -0.0625 | 157.552
6.5 | 1.0152 | 0.00714 | -0.0581 | 142.1849
7 | 1.0429 | 0.00796 | -0.0531 | 131.0176
7.5 | 1.0557 | 0.00874 | -0.045 | 120.7895
8 | 1.0704 | 0.00963 | -0.0377 | 111.1526
8.5 | 1.0872 | 0.01053 | -0.0312 | 103.2479
9.5 | 1.1021 | 0.01349 | -0.0171 | 81.6976
10.5 | 1.1276 | 0.01752 | -0.0081 | 64.3607
11 | 1.1543 | 0.01915 | -0.0059 | 60.2768
11.5 | 1.178 | 0.02104 | -0.0038 | 55.9886
12 | 1.2011 | 0.02307 | -0.0017 | 52.0633
12.5 | 1.2275 | 0.02496 | -0.0003 | 49.1787
13 | 1.2501 | 0.02718 | 0.0014 | 45.9934
13.5 | 1.2749 | 0.02933 | 0.0026 | 43.4674
14 | 1.2985 | 0.03171 | 0.0036 | 40.9492
14.5 | 1.3201 | 0.03432 | 0.0046 | 38.4645
15 | 1.3367 | 0.03737 | 0.0057 | 35.7693
15.5 | 1.3497 | 0.04077 | 0.007 | 33.1052
16 | 1.3712 | 0.0436 | 0.0075 | 31.4495
16.5 | 1.392 | 0.04664 | 0.0077 | 29.8456
17 | 1.4139 | 0.04962 | 0.0077 | 28.4946
17.5 | 1.429 | 0.0531 | 0.0082 | 26.9115
18 | 1.4434 | 0.05667 | 0.0087 | 25.4703
18.5 | 1.4532 | 0.06094 | 0.0087 | 23.8464
19 | 1.4648 | 0.06505 | 0.0087 | 22.5181
20 | 1.4811 | 0.07407 | 0.0082 | 19.9959

## 85. Re 6M Mach 0.25 (1)
BIGFOIL.COM POLAR EXPORT
e266
EPPLER 266 |  |  |  | Cl Max: | 1.483 | at alpha= | 11.5 | deg
JavaFoil+Calcfoil stall+Eppler ext transition |  |  |  | L/D Max: | 265.039 | at alpha= | 4 | deg
Re: | 6000000 |  |  | Cd Min: | 0.00328 | at alpha= | 3.5 | deg
Mach: | 0.25 |  |  | Cl=0 at alpha= | -3.0159 | deg
|  |  |  | @ Cl=0.1, Cd= | 0.0043648
|  |  |  | @ Cl=0.4, Cd= | 0.0032975
|  |  |  | @ Cl=0.6, Cd= | 0.0034298
alpha (deg) | Cl | Cd | Cm | Cl/Cd
-15.5 | -0.256 | 0.10114 | -0.017 | -2.528
-15 | -0.308 | 0.09607 | -0.018 | -3.201
-14.5 | -0.354 | 0.08921 | -0.019 | -3.971
-14 | -0.396 | 0.08385 | -0.02 | -4.722
-13.5 | -0.441 | 0.06824 | -0.023 | -6.466
-13 | -0.469 | 0.06989 | -0.023 | -6.71
-12.5 | -0.503 | 0.05872 | -0.025 | -8.574
-12 | -0.58 | 0.02311 | -0.033 | -25.105
-11.5 | -0.612 | 0.01704 | -0.035 | -35.916
-11 | -0.629 | 0.01432 | -0.036 | -43.885
-10.5 | -0.632 | 0.01337 | -0.038 | -47.312
-10 | -0.628 | 0.0125 | -0.039 | -50.265
-9.5 | -0.617 | 0.01174 | -0.04 | -52.534
-9 | -0.597 | 0.01108 | -0.041 | -53.914
-8.5 | -0.571 | 0.01055 | -0.042 | -54.085
-8 | -0.538 | 0.01012 | -0.044 | -53.121
-7.5 | -0.499 | 0.00966 | -0.045 | -51.628
-7 | -0.455 | 0.00689 | -0.046 | -65.942
-6.5 | -0.406 | 0.00667 | -0.047 | -60.945
-6 | -0.354 | 0.00647 | -0.048 | -54.799
-5.5 | -0.299 | 0.00631 | -0.05 | -47.425
-5 | -0.242 | 0.00615 | -0.051 | -39.373
-4.5 | -0.183 | 0.0055 | -0.052 | -33.267
-4 | -0.122 | 0.00536 | -0.053 | -22.824
-3.5 | -0.061 | 0.00516 | -0.054 | -11.76
-3 | 0.002 | 0.0052 | -0.056 | 0.32
-2.5 | 0.065 | 0.0046 | -0.057 | 14.169
-2 | 0.129 | 0.00417 | -0.059 | 31.03
-1.5 | 0.193 | 0.00374 | -0.06 | 51.59
-1 | 0.257 | 0.00334 | -0.061 | 76.837
-0.5 | 0.321 | 0.00329 | -0.062 | 97.314
0 | 0.384 | 0.00329 | -0.064 | 116.602
0.5 | 0.448 | 0.00332 | -0.065 | 134.873
1 | 0.511 | 0.00337 | -0.066 | 151.553
1.5 | 0.575 | 0.00341 | -0.067 | 168.368
2 | 0.638 | 0.00346 | -0.068 | 184.317
2.5 | 0.701 | 0.00354 | -0.07 | 198.223
3 | 0.764 | 0.00367 | -0.071 | 208.522
3.5 | 0.828 | 0.00328 | -0.072 | 252.501
4 | 0.885 | 0.00334 | -0.073 | 265.039
4.5 | 0.946 | 0.00593 | -0.074 | 159.438
5 | 1.007 | 0.00668 | -0.075 | 150.793
5.5 | 1.067 | 0.00735 | -0.077 | 145.193
6 | 1.126 | 0.00815 | -0.078 | 138.257
6.5 | 1.185 | 0.00888 | -0.079 | 133.349
7 | 1.239 | 0.00992 | -0.08 | 124.944
7.5 | 1.289 | 0.0109 | -0.081 | 118.252
8 | 1.334 | 0.01196 | -0.082 | 111.594
8.5 | 1.373 | 0.01323 | -0.083 | 103.8
9 | 1.408 | 0.01447 | -0.083 | 97.295
9.5 | 1.432 | 0.0172 | -0.084 | 83.208
10 | 1.456 | 0.01828 | -0.085 | 79.631
10.5 | 1.473 | 0.01953 | -0.085 | 75.396
11 | 1.482 | 0.02085 | -0.086 | 71.07
11.5 | 1.483 | 0.02229 | -0.087 | 66.538
12 | 1.475 | 0.02386 | -0.088 | 61.818
12.5 | 1.458 | 0.02552 | -0.089 | 57.113
13 | 1.431 | 0.02733 | -0.089 | 52.356
13.5 | 1.395 | 0.02926 | -0.09 | 47.669
14 | 1.348 | 0.03188 | -0.091 | 42.275
14.5 | 1.293 | 0.03385 | -0.092 | 38.206
15 | 1.229 | 0.03718 | -0.092 | 33.046
15.5 | 1.156 | 0.04024 | -0.093 | 28.74
16 | 1.078 | 0.04335 | -0.093 | 24.878
16.5 | 0.995 | 0.04656 | -0.094 | 21.362

## 86. Re 6M Mach 0.25 (2)
BIGFOIL.COM POLAR EXPORT
e266
EPPLER 266 |  |  |  | Cl Max: | 1.4103 | at alpha= | 19 | deg
XFOIL ncrit=9 |  |  |  | L/D Max: | 197.696 | at alpha= | 4.5 | deg
Re: | 6000000 |  |  | Cd Min: | 0.17694 | at alpha= | -18 | deg
Mach: | 0.25 |  |  | Cl=0 at alpha= | -3.3065 | deg
|  |  |  | @ Cl=0.1, Cd= | 0.0065282
|  |  |  | @ Cl=0.4, Cd= | 0.0038906
|  |  |  | @ Cl=0.6, Cd= | 0.0040548
alpha (deg) | Cl | Cd | Cm | Cl/Cd
-18 | -0.2923 | 0.17694 | -0.0673 | -1.652
-17.5 | -0.2786 | 0.16988 | -0.0707 | -1.64
-17 | -0.2778 | 0.15926 | -0.0745 | -1.7443
-16 | -0.4512 | 0.10167 | -0.0971 | -4.4379
-15.5 | -0.568 | 0.07384 | -0.1114 | -7.6923
-15 | -0.6012 | 0.05799 | -0.1215 | -10.3673
-14.5 | -0.684 | 0.04139 | -0.1301 | -16.5257
-14 | -0.7045 | 0.03537 | -0.1294 | -19.918
-13.5 | -0.7151 | 0.03104 | -0.1264 | -23.038
-13 | -0.7556 | 0.02537 | -0.1196 | -29.7832
-12.5 | -0.7418 | 0.02325 | -0.1152 | -31.9054
-12 | -0.7506 | 0.01983 | -0.1081 | -37.8517
-11.5 | -0.7151 | 0.01901 | -0.1049 | -37.617
-11 | -0.7068 | 0.0165 | -0.0983 | -42.8364
-10.5 | -0.6825 | 0.01495 | -0.0933 | -45.6522
-10 | -0.6703 | 0.01272 | -0.0862 | -52.6965
-9.5 | -0.6283 | 0.0123 | -0.083 | -51.0813
-9 | -0.594 | 0.01154 | -0.0786 | -51.4731
-8.5 | -0.5491 | 0.0109 | -0.0761 | -50.3761
-8 | -0.5034 | 0.01025 | -0.0738 | -49.1122
-7.5 | -0.4539 | 0.00979 | -0.0722 | -46.3636
-7 | -0.4031 | 0.00931 | -0.0708 | -43.2975
-6.5 | -0.3514 | 0.00885 | -0.0697 | -39.7062
-6 | -0.2982 | 0.00847 | -0.0689 | -35.2066
-5.5 | -0.2444 | 0.00811 | -0.0682 | -30.1356
-5 | -0.1909 | 0.00774 | -0.0674 | -24.6641
-4.5 | -0.1355 | 0.00749 | -0.0671 | -18.0908
-4 | -0.0792 | 0.0073 | -0.067 | -10.8493
-3.5 | -0.0221 | 0.0071 | -0.0671 | -3.1127
-3 | 0.035 | 0.00687 | -0.0672 | 5.0946
-2.5 | 0.0913 | 0.0066 | -0.0672 | 13.8333
-2 | 0.1446 | 0.00616 | -0.0668 | 23.474
-1.5 | 0.1949 | 0.00557 | -0.0659 | 34.991
-1 | 0.2465 | 0.00509 | -0.0652 | 48.4283
-0.5 | 0.2878 | 0.00414 | -0.0626 | 69.5169
0 | 0.3427 | 0.0039 | -0.0623 | 87.8718
0.5 | 0.4035 | 0.00389 | -0.0633 | 103.7275
1 | 0.4648 | 0.00392 | -0.0643 | 118.5714
1.5 | 0.5249 | 0.00396 | -0.0651 | 132.5505
2 | 0.5854 | 0.00405 | -0.066 | 144.5432
2.5 | 0.646 | 0.00407 | -0.0669 | 158.7224
3 | 0.7062 | 0.00413 | -0.0678 | 170.9927
3.5 | 0.766 | 0.00422 | -0.0686 | 181.5166
4 | 0.8251 | 0.00433 | -0.0692 | 190.5543
4.5 | 0.8837 | 0.00447 | -0.0697 | 197.6957
5 | 0.9376 | 0.00478 | -0.0693 | 196.1506
5.5 | 0.9822 | 0.00538 | -0.067 | 182.5651
6 | 1.0136 | 0.00635 | -0.0623 | 159.622
6.5 | 1.0405 | 0.00727 | -0.0567 | 143.1224
7 | 1.0561 | 0.00807 | -0.0486 | 130.8674
7.5 | 1.066 | 0.00905 | -0.0398 | 117.7901
8 | 1.0742 | 0.0102 | -0.0313 | 105.3137
8.5 | 1.0873 | 0.01138 | -0.0243 | 95.5448
9 | 1.094 | 0.01311 | -0.0172 | 83.4477
9.5 | 1.0917 | 0.01581 | -0.0103 | 69.0512
10 | 1.1048 | 0.01825 | -0.0062 | 60.537
10.5 | 1.1204 | 0.02075 | -0.0029 | 53.9952
11 | 1.1469 | 0.02275 | -0.0008 | 50.4132
11.5 | 1.1701 | 0.02502 | 0.0013 | 46.7666
12 | 1.1947 | 0.0273 | 0.0031 | 43.7619
12.5 | 1.2213 | 0.02954 | 0.0045 | 41.3439
13 | 1.2435 | 0.03217 | 0.0061 | 38.654
13.5 | 1.2672 | 0.03479 | 0.0074 | 36.4243
14 | 1.2908 | 0.03761 | 0.0084 | 34.3207
14.5 | 1.3129 | 0.04062 | 0.0093 | 32.3215
15 | 1.3238 | 0.04451 | 0.0107 | 29.7416
15.5 | 1.3348 | 0.04852 | 0.012 | 27.5103
16 | 1.352 | 0.05199 | 0.0129 | 26.005
16.5 | 1.3694 | 0.05575 | 0.0133 | 24.5632
17 | 1.3914 | 0.05915 | 0.0134 | 23.5232
17.5 | 1.4017 | 0.06355 | 0.014 | 22.0566
18 | 1.4086 | 0.06835 | 0.0144 | 20.6086
19 | 1.4103 | 0.07974 | 0.0142 | 17.6862
19.5 | 1.3985 | 0.08719 | 0.0133 | 16.0397
20 | 1.4044 | 0.09274 | 0.0123 | 15.1434

## 87. Re 6M Mach 0.50 (1)
BIGFOIL.COM POLAR EXPORT
e266
EPPLER 266 |  |  |  | Cl Max: | 1.425 | at alpha= | 8.5 | deg
JavaFoil+Calcfoil stall+Eppler ext transition |  |  |  | L/D Max: | 233.597 | at alpha= | 2 | deg
Re: | 6000000 |  |  | Cd Min: | 0.00294 | at alpha= | 1 | deg
Mach: | 0.5 |  |  | Cl=0 at alpha= | -3.0145 | deg
|  |  |  | @ Cl=0.1, Cd= | 0.0041347
|  |  |  | @ Cl=0.4, Cd= | 0.00332
|  |  |  | @ Cl=0.6, Cd= | 0.0029563
alpha (deg) | Cl | Cd | Cm | Cl/Cd
-20 | -0.959 | 0.15234 | -0.014 | -6.294
-19.5 | -0.929 | 0.14949 | -0.014 | -6.217
-19 | -0.899 | 0.14652 | -0.014 | -6.135
-18.5 | -0.869 | 0.14546 | -0.014 | -5.977
-18 | -0.842 | 0.13798 | -0.015 | -6.101
-17.5 | -0.814 | 0.1326 | -0.016 | -6.141
-17 | -0.787 | 0.1374 | -0.016 | -5.731
-16.5 | -0.761 | 0.12636 | -0.017 | -6.023
-16 | -0.733 | 0.11794 | -0.018 | -6.212
-15.5 | -0.704 | 0.11361 | -0.018 | -6.199
-15 | -0.675 | 0.11031 | -0.018 | -6.118
-14.5 | -0.646 | 0.1057 | -0.018 | -6.108
-14 | -0.618 | 0.10117 | -0.018 | -6.105
-13.5 | -0.59 | 0.09997 | -0.019 | -5.9
-13 | -0.562 | 0.09761 | -0.02 | -5.762
-12.5 | -0.535 | 0.09137 | -0.02 | -5.851
-12 | -0.506 | 0.08598 | -0.02 | -5.886
-11.5 | -0.477 | 0.08221 | -0.02 | -5.804
-11 | -0.449 | 0.07558 | -0.02 | -5.945
-10.5 | -0.422 | 0.06974 | -0.021 | -6.044
-10 | -0.395 | 0.06175 | -0.024 | -6.397
-9.5 | -0.365 | 0.06725 | -0.021 | -5.428
-9 | -0.337 | 0.0603 | -0.023 | -5.595
-8.5 | -0.312 | 0.05141 | -0.028 | -6.073
-8 | -0.338 | 0.01221 | -0.048 | -27.727
-7.5 | -0.306 | 0.01111 | -0.05 | -27.548
-7 | -0.273 | 0.01032 | -0.051 | -26.425
-6.5 | -0.367 | 0.01 | -0.052 | -36.682
-6 | -0.358 | 0.00927 | -0.054 | -38.597
-5.5 | -0.316 | 0.00868 | -0.055 | -36.42
-5 | -0.262 | 0.00819 | -0.056 | -31.966
-4.5 | -0.2 | 0.00582 | -0.058 | -34.444
-4 | -0.135 | 0.00562 | -0.059 | -24.031
-3.5 | -0.067 | 0.00544 | -0.06 | -12.369
-3 | 0.002 | 0.00492 | -0.062 | 0.371
-2.5 | 0.072 | 0.00432 | -0.063 | 16.635
-2 | 0.143 | 0.00385 | -0.065 | 37.039
-1.5 | 0.216 | 0.00385 | -0.067 | 56.024
-1 | 0.287 | 0.00338 | -0.068 | 84.961
-0.5 | 0.358 | 0.00332 | -0.07 | 107.935
0 | 0.429 | 0.00332 | -0.071 | 129.297
0.5 | 0.5 | 0.00334 | -0.072 | 149.79
1 | 0.571 | 0.00294 | -0.074 | 194.201
1.5 | 0.642 | 0.00298 | -0.075 | 215.339
2 | 0.712 | 0.00305 | -0.076 | 233.597
2.5 | 0.783 | 0.00528 | -0.078 | 148.155
3 | 0.853 | 0.00554 | -0.079 | 153.842
3.5 | 0.923 | 0.0058 | -0.08 | 159.204
4 | 0.984 | 0.00624 | -0.082 | 157.842
4.5 | 1.052 | 0.00699 | -0.083 | 150.437
5 | 1.117 | 0.0081 | -0.084 | 137.989
5.5 | 1.182 | 0.00917 | -0.085 | 128.82
6 | 1.244 | 0.01032 | -0.086 | 120.45
6.5 | 1.299 | 0.01179 | -0.087 | 110.184
7 | 1.347 | 0.01352 | -0.088 | 99.63
7.5 | 1.387 | 0.01533 | -0.088 | 90.519
8 | 1.416 | 0.01751 | -0.089 | 80.858
8.5 | 1.425 | 0.02145 | -0.09 | 66.436
9 | 1.409 | 0.0234 | -0.09 | 60.196
9.5 | 1.325 | 0.02577 | -0.091 | 51.43
10 | 0.854 | 0.02834 | -0.092 | 30.148
10.5 | 0.883 | 0.03133 | -0.093 | 28.189
11 | 0.911 | 0.03552 | -0.094 | 25.635
11.5 | 0.94 | 0.03735 | -0.094 | 25.155
12 | 0.966 | 0.04183 | -0.095 | 23.094
12.5 | 0.991 | 0.04719 | -0.095 | 20.994
13 | 0.898 | 0.09616 | -0.06 | 9.338
13.5 | 1.046 | 0.05289 | -0.097 | 19.786

## 88. Re 6M Mach 0.50 (2)
BIGFOIL.COM POLAR EXPORT
e266
EPPLER 266 |  |  |  | Cl Max: | 1.2375 | at alpha= | 14 | deg
XFOIL ncrit=9 |  |  |  | L/D Max: | 210.631 | at alpha= | 5 | deg
Re: | 6000000 |  |  | Cd Min: | 0.22154 | at alpha= | -20 | deg
Mach: | 0.5 |  |  | Cl=0 at alpha= | -3.4028 | deg
|  |  |  | @ Cl=0.1, Cd= | 0.0070914
|  |  |  | @ Cl=0.4, Cd= | 0.0040555
|  |  |  | @ Cl=0.6, Cd= | 0.0042253
alpha (deg) | Cl | Cd | Cm | Cl/Cd
-20 | -0.3684 | 0.22154 | -0.0548 | -1.6629
-19 | -0.3301 | 0.20597 | -0.0629 | -1.6027
-18.5 | -0.3082 | 0.19975 | -0.0669 | -1.5429
-18 | -0.2895 | 0.19212 | -0.0708 | -1.5069
-17 | -0.2505 | 0.1777 | -0.0784 | -1.4097
-16.5 | -0.2319 | 0.17026 | -0.0822 | -1.362
-16 | -0.2134 | 0.16297 | -0.0859 | -1.3094
-15.5 | -0.1991 | 0.1547 | -0.0896 | -1.287
-15 | -0.1859 | 0.1462 | -0.0934 | -1.2715
-14 | -0.1606 | 0.12977 | -0.1008 | -1.2376
-13.5 | -0.1512 | 0.12131 | -0.1048 | -1.2464
-13 | -0.1399 | 0.11352 | -0.1083 | -1.2324
-12.5 | -0.1429 | 0.10336 | -0.1128 | -1.3825
-12 | -0.1303 | 0.09657 | -0.1161 | -1.3493
-11.5 | -0.1407 | 0.08626 | -0.1211 | -1.6311
-11 | -0.1607 | 0.07482 | -0.1267 | -2.1478
-10.5 | -0.1707 | 0.06498 | -0.1322 | -2.627
-10 | -0.1972 | 0.05025 | -0.143 | -3.9244
-9.5 | -0.2368 | 0.0409 | -0.1459 | -5.7897
-9 | -0.2666 | 0.03471 | -0.1432 | -7.6808
-8.5 | -0.3036 | 0.02893 | -0.1364 | -10.4943
-8 | -0.338 | 0.02366 | -0.1265 | -14.2857
-7.5 | -0.3572 | 0.01935 | -0.1156 | -18.4599
-7 | -0.3565 | 0.0151 | -0.1055 | -23.6093
-6.5 | -0.3174 | 0.01191 | -0.1003 | -26.6499
-6 | -0.2792 | 0.01058 | -0.094 | -26.3894
-5.5 | -0.236 | 0.00964 | -0.0887 | -24.4813
-5 | -0.1856 | 0.0089 | -0.0849 | -20.8539
-4.5 | -0.1337 | 0.0082 | -0.0815 | -16.3049
-4 | -0.0742 | 0.0078 | -0.0796 | -9.5128
-3.5 | -0.0123 | 0.0075 | -0.0784 | -1.64
-3 | 0.051 | 0.00727 | -0.0776 | 7.0151
-2.5 | 0.1141 | 0.00704 | -0.077 | 16.2074
-2 | 0.174 | 0.0067 | -0.076 | 25.9701
-1.5 | 0.228 | 0.00607 | -0.0741 | 37.5618
-0.5 | 0.3268 | 0.00436 | -0.069 | 74.9541
0 | 0.3873 | 0.00405 | -0.0682 | 95.6296
0.5 | 0.4563 | 0.00408 | -0.069 | 111.8382
1 | 0.5256 | 0.00416 | -0.0699 | 126.3462
1.5 | 0.5937 | 0.00422 | -0.0706 | 140.6872
2 | 0.6646 | 0.00428 | -0.0717 | 155.2804
2.5 | 0.7338 | 0.00434 | -0.0725 | 169.0783
3 | 0.802 | 0.00443 | -0.0729 | 181.0384
3.5 | 0.8719 | 0.00449 | -0.0736 | 194.1871
4 | 0.9395 | 0.00462 | -0.0737 | 203.355
4.5 | 1.0061 | 0.00479 | -0.0734 | 210.0418
5 | 1.0679 | 0.00507 | -0.0721 | 210.6312
5.5 | 1.111 | 0.00576 | -0.0672 | 192.8819
6 | 1.123 | 0.00669 | -0.0563 | 167.8625
6.5 | 1.1237 | 0.00792 | -0.044 | 141.8813
7 | 1.1124 | 0.00965 | -0.0307 | 115.2746
7.5 | 1.1047 | 0.01206 | -0.0202 | 91.6003
8 | 1.0888 | 0.01605 | -0.0117 | 67.838
8.5 | 1.0906 | 0.01971 | -0.0061 | 55.3323
9 | 1.0837 | 0.02395 | -0.0004 | 45.2484
9.5 | 1.0697 | 0.02877 | 0.0051 | 37.1811
10 | 1.0917 | 0.03191 | 0.0078 | 34.2118
10.5 | 1.0966 | 0.03625 | 0.0112 | 30.251
11 | 1.1258 | 0.03925 | 0.0131 | 28.6828
11.5 | 1.1509 | 0.04262 | 0.0153 | 27.0038
12 | 1.1763 | 0.04621 | 0.017 | 25.4555
12.5 | 1.2017 | 0.04993 | 0.0186 | 24.0677
13 | 1.2183 | 0.05435 | 0.0205 | 22.4158
13.5 | 1.2302 | 0.05927 | 0.0223 | 20.7559
14 | 1.2375 | 0.06467 | 0.0239 | 19.1356
14.5 | 1.2323 | 0.07143 | 0.0251 | 17.2519
15 | 1.2224 | 0.07886 | 0.0255 | 15.5009
15.5 | 1.2068 | 0.08742 | 0.0249 | 13.8046
16 | 1.1886 | 0.0967 | 0.023 | 12.2916
16.5 | 1.1664 | 0.10702 | 0.0199 | 10.8989
17 | 1.1392 | 0.11848 | 0.0153 | 9.6151
17.5 | 1.1149 | 0.13026 | 0.0097 | 8.559
18 | 1.0903 | 0.14261 | 0.0028 | 7.6453
18.5 | 1.0686 | 0.15515 | -0.0046 | 6.8875
19 | 1.0463 | 0.16835 | -0.0129 | 6.215

## 89. Re 7M Mach 0.00 (1)
BIGFOIL.COM POLAR EXPORT
e266
EPPLER 266 |  |  |  | Cl Max: | 1.527 | at alpha= | 12.5 | deg
JavaFoil+Calcfoil stall+Eppler ext transition |  |  |  | L/D Max: | 249.506 | at alpha= | 4 | deg
Re: | 7000000 |  |  | Cd Min: | 0.00327 | at alpha= | 0.5 | deg
Mach: | 0 |  |  | Cl=0 at alpha= | -3.0161 | deg
|  |  |  | @ Cl=0.1, Cd= | 0.0044252
|  |  |  | @ Cl=0.4, Cd= | 0.0032864
|  |  |  | @ Cl=0.6, Cd= | 0.0034064
alpha (deg) | Cl | Cd | Cm | Cl/Cd
-17.5 | -0.568 | 0.10536 | -0.016 | -5.388
-17 | -0.579 | 0.1045 | -0.016 | -5.543
-16.5 | -0.6 | 0.09048 | -0.018 | -6.629
-16 | -0.617 | 0.08068 | -0.019 | -7.65
-15.5 | -0.629 | 0.07688 | -0.02 | -8.176
-15 | -0.651 | 0.06157 | -0.022 | -10.58
-14.5 | -0.721 | 0.02438 | -0.027 | -29.551
-14 | -0.702 | 0.0337 | -0.027 | -20.815
-13.5 | -0.736 | 0.02039 | -0.029 | -36.108
-13 | -0.741 | 0.01819 | -0.031 | -40.744
-12.5 | -0.742 | 0.01631 | -0.032 | -45.495
-12 | -0.739 | 0.01469 | -0.033 | -50.319
-11.5 | -0.731 | 0.01346 | -0.034 | -54.316
-11 | -0.718 | 0.01241 | -0.035 | -57.871
-10.5 | -0.7 | 0.01167 | -0.037 | -59.989
-10 | -0.677 | 0.01106 | -0.038 | -61.222
-9.5 | -0.65 | 0.01055 | -0.039 | -61.577
-9 | -0.618 | 0.01006 | -0.04 | -61.364
-8.5 | -0.581 | 0.00967 | -0.041 | -60.105
-8 | -0.541 | 0.00683 | -0.042 | -79.201
-7.5 | -0.497 | 0.00666 | -0.043 | -74.617
-7 | -0.45 | 0.0065 | -0.045 | -69.214
-6.5 | -0.4 | 0.00633 | -0.046 | -63.166
-6 | -0.347 | 0.00617 | -0.047 | -56.298
-5.5 | -0.292 | 0.00603 | -0.048 | -48.532
-5 | -0.236 | 0.00589 | -0.049 | -40.063
-4.5 | -0.178 | 0.00577 | -0.05 | -30.878
-4 | -0.12 | 0.00658 | -0.052 | -18.274
-3.5 | -0.06 | 0.00615 | -0.053 | -9.687
-3 | 0.002 | 0.0052 | -0.055 | 0.31
-2.5 | 0.063 | 0.00464 | -0.056 | 13.603
-2 | 0.125 | 0.00428 | -0.057 | 29.234
-1.5 | 0.187 | 0.00396 | -0.058 | 47.204
-1 | 0.249 | 0.00367 | -0.059 | 67.73
-0.5 | 0.31 | 0.00333 | -0.06 | 93.144
0 | 0.372 | 0.0033 | -0.062 | 112.7
0.5 | 0.434 | 0.00327 | -0.063 | 132.695
1 | 0.495 | 0.00332 | -0.064 | 149.13
1.5 | 0.557 | 0.00335 | -0.065 | 165.898
2 | 0.618 | 0.00343 | -0.066 | 180.085
2.5 | 0.679 | 0.00351 | -0.067 | 193.316
3 | 0.74 | 0.00364 | -0.069 | 203.329
3.5 | 0.802 | 0.00373 | -0.07 | 214.845
4 | 0.858 | 0.00344 | -0.071 | 249.506
4.5 | 0.917 | 0.00374 | -0.072 | 245.405
5 | 0.976 | 0.00663 | -0.073 | 147.258
5.5 | 1.035 | 0.00723 | -0.074 | 143.211
6 | 1.093 | 0.00785 | -0.075 | 139.307
6.5 | 1.15 | 0.00847 | -0.076 | 135.839
7 | 1.204 | 0.0093 | -0.077 | 129.411
7.5 | 1.255 | 0.01012 | -0.079 | 124.004
8 | 1.303 | 0.01096 | -0.08 | 118.834
8.5 | 1.346 | 0.01194 | -0.08 | 112.766
9 | 1.387 | 0.0129 | -0.081 | 107.484
9.5 | 1.417 | 0.01508 | -0.082 | 93.98
10 | 1.447 | 0.01602 | -0.083 | 90.349
10.5 | 1.473 | 0.01699 | -0.084 | 86.725
11 | 1.494 | 0.018 | -0.084 | 83
11.5 | 1.511 | 0.01914 | -0.085 | 78.905
12 | 1.521 | 0.02035 | -0.086 | 74.743
12.5 | 1.527 | 0.02162 | -0.087 | 70.622
13 | 1.527 | 0.02303 | -0.087 | 66.312
13.5 | 1.522 | 0.02446 | -0.088 | 62.214
14 | 1.511 | 0.02633 | -0.089 | 57.39
14.5 | 1.496 | 0.02805 | -0.09 | 53.339
15 | 1.476 | 0.02997 | -0.09 | 49.259
15.5 | 1.452 | 0.03201 | -0.091 | 45.365
16 | 1.424 | 0.0342 | -0.092 | 41.638
16.5 | 1.394 | 0.03607 | -0.092 | 38.644
17 | 1.36 | 0.03859 | -0.093 | 35.232
17.5 | 1.322 | 0.04201 | -0.094 | 31.467

## 90. Re 7M Mach 0.00 (2)
BIGFOIL.COM POLAR EXPORT
e266
EPPLER 266 |  |  |  | Cl Max: | 1.501 | at alpha= | 19.5 | deg
XFOIL ncrit=9 |  |  |  | L/D Max: | 196.898 | at alpha= | 4.5 | deg
Re: | 7000000 |  |  | Cd Min: | 0.065 | at alpha= | 19.5 | deg
Mach: | 0 |  |  | Cl=0 at alpha= | -3.2901 | deg
|  |  |  | @ Cl=0.1, Cd= | 0.0062017
|  |  |  | @ Cl=0.4, Cd= | 0.0037043
|  |  |  | @ Cl=0.6, Cd= | 0.0038447
alpha (deg) | Cl | Cd | Cm | Cl/Cd
-20 | -1.3067 | 0.04431 | -0.0886 | -29.49
-19.5 | -1.3143 | 0.03779 | -0.0907 | -34.779
-18.5 | -1.1493 | 0.02997 | -0.1189 | -38.3483
-18 | -1.1326 | 0.0281 | -0.1167 | -40.306
-17.5 | -1.1397 | 0.02482 | -0.1126 | -45.9186
-17 | -1.1156 | 0.02348 | -0.1104 | -47.5128
-16.5 | -1.1032 | 0.02152 | -0.1068 | -51.2639
-16 | -1.0694 | 0.02078 | -0.1051 | -51.4629
-15.5 | -1.0473 | 0.01942 | -0.102 | -53.9289
-15 | -0.996 | 0.0196 | -0.1019 | -50.8163
-14.5 | -0.9762 | 0.01814 | -0.0982 | -53.8148
-14 | -0.9557 | 0.01673 | -0.0943 | -57.1249
-13.5 | -0.9178 | 0.01621 | -0.0924 | -56.6194
-13 | -0.8872 | 0.01534 | -0.0894 | -57.8357
-12.5 | -0.8436 | 0.01515 | -0.0881 | -55.6832
-12 | -0.82 | 0.01387 | -0.0838 | -59.1204
-11.5 | -0.8013 | 0.01246 | -0.0784 | -64.3098
-11 | -0.7707 | 0.01176 | -0.0744 | -65.5357
-10.5 | -0.7359 | 0.01127 | -0.0711 | -65.2972
-10 | -0.6927 | 0.01073 | -0.0693 | -64.5573
-9.5 | -0.6452 | 0.01038 | -0.0683 | -62.158
-9 | -0.5989 | 0.0099 | -0.067 | -60.4949
-8.5 | -0.5509 | 0.0095 | -0.0661 | -57.9895
-8 | -0.5021 | 0.0091 | -0.0652 | -55.1758
-7.5 | -0.4515 | 0.00878 | -0.0647 | -51.4237
-7 | -0.3999 | 0.00845 | -0.0643 | -47.3254
-6.5 | -0.3477 | 0.00813 | -0.0641 | -42.7675
-6 | -0.2946 | 0.00786 | -0.064 | -37.4809
-5.5 | -0.2412 | 0.00761 | -0.0639 | -31.6951
-5 | -0.188 | 0.00734 | -0.0638 | -25.6131
-4.5 | -0.1338 | 0.00714 | -0.0639 | -18.7395
-4 | -0.0789 | 0.00697 | -0.0641 | -11.3199
-3.5 | -0.0233 | 0.00678 | -0.0645 | -3.4366
-3 | 0.0322 | 0.00659 | -0.0648 | 4.8862
-2.5 | 0.0864 | 0.0063 | -0.0649 | 13.7143
-2 | 0.139 | 0.00592 | -0.0647 | 23.4797
-1.5 | 0.1892 | 0.00542 | -0.0642 | 34.9077
-1 | 0.2404 | 0.00501 | -0.0639 | 47.984
-0.5 | 0.2839 | 0.00422 | -0.0621 | 67.2749
0 | 0.3333 | 0.00373 | -0.0612 | 89.3566
0.5 | 0.3916 | 0.0037 | -0.0621 | 105.8378
1 | 0.4497 | 0.00373 | -0.063 | 120.563
1.5 | 0.5075 | 0.00379 | -0.0638 | 133.905
2 | 0.5661 | 0.00381 | -0.0647 | 148.5827
2.5 | 0.6247 | 0.00387 | -0.0657 | 161.4212
3 | 0.6815 | 0.00395 | -0.0664 | 172.5316
3.5 | 0.7392 | 0.00401 | -0.0673 | 184.3392
4 | 0.7959 | 0.00412 | -0.068 | 193.1796
4.5 | 0.8506 | 0.00432 | -0.0683 | 196.8981
5 | 0.8984 | 0.0048 | -0.0673 | 187.1667
5.5 | 0.9409 | 0.00547 | -0.0653 | 172.011
6 | 0.9744 | 0.00636 | -0.0615 | 153.2075
6.5 | 1.0058 | 0.00719 | -0.0574 | 139.8887
7 | 1.0349 | 0.00795 | -0.0528 | 130.1761
8 | 1.068 | 0.00947 | -0.0386 | 112.7772
8.5 | 1.0871 | 0.01031 | -0.0325 | 105.4413
9 | 1.1002 | 0.01139 | -0.0258 | 96.5935
9.5 | 1.107 | 0.01292 | -0.0189 | 85.6811
10 | 1.1183 | 0.01466 | -0.0135 | 76.2824
10.5 | 1.1399 | 0.01625 | -0.0102 | 70.1477
11 | 1.166 | 0.01779 | -0.0078 | 65.5424
11.5 | 1.1899 | 0.01956 | -0.0055 | 60.8333
12 | 1.2152 | 0.02135 | -0.0037 | 56.918
12.5 | 1.242 | 0.02314 | -0.0022 | 53.6733
13 | 1.2654 | 0.0252 | -0.0005 | 50.2143
13.5 | 1.2895 | 0.02729 | 0.0008 | 47.2517
14 | 1.3123 | 0.02955 | 0.0021 | 44.4095
14.5 | 1.3347 | 0.03203 | 0.003 | 41.6703
15 | 1.3524 | 0.03494 | 0.0041 | 38.7064
15.5 | 1.3719 | 0.03779 | 0.0048 | 36.3033
16 | 1.3935 | 0.04047 | 0.0054 | 34.4329
16.5 | 1.4138 | 0.04332 | 0.0059 | 32.6362
17 | 1.4372 | 0.04619 | 0.0057 | 31.115
17.5 | 1.4551 | 0.04951 | 0.0058 | 29.39
18 | 1.47 | 0.05291 | 0.0062 | 27.783
18.5 | 1.4813 | 0.05661 | 0.0068 | 26.1668
19 | 1.4961 | 0.06048 | 0.0064 | 24.7371
19.5 | 1.501 | 0.065 | 0.0067 | 23.0923

## 91. Re 7M Mach 0.10 (1)
BIGFOIL.COM POLAR EXPORT
e266
EPPLER 266 |  |  |  | Cl Max: | 1.52 | at alpha= | 12.5 | deg
JavaFoil+Calcfoil stall+Eppler ext transition |  |  |  | L/D Max: | 249.941 | at alpha= | 4 | deg
Re: | 7000000 |  |  | Cd Min: | 0.00326 | at alpha= | 0.5 | deg
Mach: | 0.1 |  |  | Cl=0 at alpha= | -3.0161 | deg
|  |  |  | @ Cl=0.1, Cd= | 0.0044333
|  |  |  | @ Cl=0.4, Cd= | 0.0032832
|  |  |  | @ Cl=0.6, Cd= | 0.0033863
alpha (deg) | Cl | Cd | Cm | Cl/Cd
-17.5 | -0.516 | 0.1149 | -0.015 | -4.494
-17 | -0.535 | 0.10771 | -0.016 | -4.964
-16.5 | -0.556 | 0.0953 | -0.017 | -5.835
-16 | -0.574 | 0.08727 | -0.018 | -6.583
-15.5 | -0.591 | 0.08116 | -0.019 | -7.277
-15 | -0.608 | 0.07246 | -0.021 | -8.395
-14.5 | -0.638 | 0.05376 | -0.024 | -11.86
-14 | -0.642 | 0.0548 | -0.024 | -11.712
-13.5 | -0.707 | 0.02253 | -0.029 | -31.381
-13 | -0.72 | 0.01865 | -0.031 | -38.595
-12.5 | -0.723 | 0.01686 | -0.032 | -42.912
-12 | -0.723 | 0.01526 | -0.033 | -47.397
-11.5 | -0.72 | 0.01343 | -0.034 | -53.621
-11 | -0.709 | 0.01263 | -0.036 | -56.118
-10.5 | -0.693 | 0.01184 | -0.037 | -58.53
-10 | -0.672 | 0.01119 | -0.038 | -60.053
-9.5 | -0.646 | 0.01065 | -0.039 | -60.679
-9 | -0.616 | 0.01016 | -0.04 | -60.63
-8.5 | -0.581 | 0.00978 | -0.041 | -59.383
-8 | -0.541 | 0.00687 | -0.043 | -78.801
-7.5 | -0.498 | 0.0067 | -0.044 | -74.278
-7 | -0.451 | 0.00653 | -0.045 | -69.011
-6.5 | -0.401 | 0.00636 | -0.046 | -63.066
-6 | -0.348 | 0.00619 | -0.047 | -56.249
-5.5 | -0.294 | 0.00605 | -0.048 | -48.524
-5 | -0.237 | 0.00593 | -0.05 | -39.933
-4.5 | -0.179 | 0.00581 | -0.051 | -30.787
-4 | -0.121 | 0.00656 | -0.052 | -18.421
-3.5 | -0.06 | 0.00617 | -0.054 | -9.706
-3 | 0.002 | 0.00518 | -0.055 | 0.313
-2.5 | 0.063 | 0.00468 | -0.056 | 13.573
-2 | 0.126 | 0.00426 | -0.057 | 29.51
-1.5 | 0.188 | 0.00394 | -0.058 | 47.666
-1 | 0.25 | 0.00368 | -0.06 | 67.997
-0.5 | 0.312 | 0.00334 | -0.061 | 93.489
0 | 0.374 | 0.0033 | -0.062 | 113.313
0.5 | 0.436 | 0.00326 | -0.063 | 133.588
1 | 0.498 | 0.0033 | -0.064 | 150.653
1.5 | 0.559 | 0.00334 | -0.065 | 167.581
2 | 0.621 | 0.00341 | -0.067 | 181.943
2.5 | 0.683 | 0.00356 | -0.068 | 191.555
3 | 0.744 | 0.00364 | -0.069 | 204.375
3.5 | 0.806 | 0.00371 | -0.07 | 216.989
4 | 0.862 | 0.00345 | -0.071 | 249.941
4.5 | 0.922 | 0.00372 | -0.072 | 247.692
5 | 0.981 | 0.00668 | -0.074 | 146.908
5.5 | 1.04 | 0.00726 | -0.075 | 143.346
6 | 1.098 | 0.0079 | -0.076 | 139.01
6.5 | 1.155 | 0.00854 | -0.077 | 135.272
7 | 1.209 | 0.00939 | -0.078 | 128.757
7.5 | 1.26 | 0.01023 | -0.079 | 123.21
8 | 1.308 | 0.01109 | -0.08 | 117.892
8.5 | 1.351 | 0.01207 | -0.081 | 111.916
9 | 1.391 | 0.01309 | -0.082 | 106.235
9.5 | 1.42 | 0.01529 | -0.082 | 92.882
10 | 1.449 | 0.01627 | -0.083 | 89.092
10.5 | 1.474 | 0.01727 | -0.084 | 85.381
11 | 1.494 | 0.01832 | -0.085 | 81.569
11.5 | 1.508 | 0.01948 | -0.085 | 77.442
12 | 1.517 | 0.02075 | -0.086 | 73.119
12.5 | 1.52 | 0.02207 | -0.087 | 68.871
13 | 1.517 | 0.02349 | -0.088 | 64.589
13.5 | 1.509 | 0.02501 | -0.089 | 60.344
14 | 1.494 | 0.02692 | -0.089 | 55.511
14.5 | 1.475 | 0.02872 | -0.09 | 51.358
15 | 1.45 | 0.03072 | -0.091 | 47.212
15.5 | 1.422 | 0.03284 | -0.091 | 43.288
16 | 1.389 | 0.03516 | -0.092 | 39.494
16.5 | 1.353 | 0.03718 | -0.093 | 36.391
17 | 1.312 | 0.04052 | -0.093 | 32.387
17.5 | 1.271 | 0.04339 | -0.094 | 29.28

## 92. Re 7M Mach 0.10 (2)
BIGFOIL.COM POLAR EXPORT
e266
EPPLER 266 |  |  |  | Cl Max: | 1.4922 | at alpha= | 19.5 | deg
XFOIL ncrit=9 |  |  |  | L/D Max: | 197.621 | at alpha= | 4.5 | deg
Re: | 7000000 |  |  | Cd Min: | 0.06755 | at alpha= | 19.5 | deg
Mach: | 0.1 |  |  | Cl=0 at alpha= | -3.293 | deg
|  |  |  | @ Cl=0.1, Cd= | 0.006226
|  |  |  | @ Cl=0.4, Cd= | 0.0037121
|  |  |  | @ Cl=0.6, Cd= | 0.0038512
alpha (deg) | Cl | Cd | Cm | Cl/Cd
-20 | -1.1645 | 0.06501 | -0.0819 | -17.9126
-19.5 | -1.2099 | 0.04925 | -0.094 | -24.5665
-19 | -1.2173 | 0.04225 | -0.0967 | -28.8118
-18.5 | -1.1006 | 0.03502 | -0.1236 | -31.4278
-18 | -1.0963 | 0.03176 | -0.1218 | -34.5183
-17.5 | -1.1001 | 0.02821 | -0.1189 | -38.9968
-17 | -1.0915 | 0.02573 | -0.1159 | -42.4213
-16.5 | -1.0818 | 0.02347 | -0.1124 | -46.0929
-16 | -1.0577 | 0.02209 | -0.1097 | -47.8814
-15.5 | -1.0376 | 0.02055 | -0.1064 | -50.4915
-15 | -0.9886 | 0.02054 | -0.106 | -48.1305
-14.5 | -0.9727 | 0.01883 | -0.1018 | -51.6569
-14 | -0.9537 | 0.01728 | -0.0976 | -55.191
-13.5 | -0.9162 | 0.01669 | -0.0955 | -54.8951
-13 | -0.8866 | 0.01573 | -0.0923 | -56.3636
-12.5 | -0.8424 | 0.01551 | -0.0909 | -54.3133
-12 | -0.8199 | 0.01414 | -0.0864 | -57.9844
-11.5 | -0.7968 | 0.01285 | -0.0816 | -62.0078
-11 | -0.7674 | 0.01204 | -0.0774 | -63.7375
-10.5 | -0.7354 | 0.01149 | -0.0733 | -64.0035
-10 | -0.694 | 0.0109 | -0.0711 | -63.6697
-9.5 | -0.6466 | 0.01054 | -0.0699 | -61.3472
-9 | -0.6006 | 0.01003 | -0.0684 | -59.8804
-8.5 | -0.5526 | 0.00961 | -0.0673 | -57.5026
-8 | -0.5039 | 0.00919 | -0.0663 | -54.8313
-7.5 | -0.4531 | 0.00885 | -0.0656 | -51.1977
-7 | -0.4014 | 0.0085 | -0.0652 | -47.2235
-6.5 | -0.349 | 0.00818 | -0.0648 | -42.665
-6 | -0.2958 | 0.0079 | -0.0646 | -37.443
-5.5 | -0.2422 | 0.00763 | -0.0645 | -31.7431
-5 | -0.1887 | 0.00736 | -0.0643 | -25.6386
-4.5 | -0.1343 | 0.00716 | -0.0644 | -18.757
-4 | -0.0791 | 0.00698 | -0.0646 | -11.3324
-3.5 | -0.0231 | 0.0068 | -0.0649 | -3.3971
-3 | 0.0327 | 0.0066 | -0.0652 | 4.9545
-2.5 | 0.0873 | 0.00632 | -0.0653 | 13.8133
-2 | 0.14 | 0.00593 | -0.0651 | 23.6088
-1.5 | 0.1905 | 0.00544 | -0.0646 | 35.0184
-1 | 0.2419 | 0.00503 | -0.0642 | 48.0915
-0.5 | 0.2855 | 0.00422 | -0.0624 | 67.654
0 | 0.3352 | 0.00373 | -0.0615 | 89.866
0.5 | 0.3939 | 0.00371 | -0.0624 | 106.1725
1 | 0.4523 | 0.00373 | -0.0632 | 121.2601
1.5 | 0.5104 | 0.0038 | -0.064 | 134.3158
2 | 0.5694 | 0.00382 | -0.065 | 149.0576
2.5 | 0.6283 | 0.00388 | -0.066 | 161.933
3 | 0.6855 | 0.00395 | -0.0667 | 173.5443
3.5 | 0.7436 | 0.00402 | -0.0675 | 184.9751
4 | 0.8007 | 0.00413 | -0.0682 | 193.8741
4.5 | 0.8557 | 0.00433 | -0.0685 | 197.6212
5 | 0.9038 | 0.00481 | -0.0675 | 187.9002
5.5 | 0.9463 | 0.00549 | -0.0654 | 172.3679
6 | 0.9796 | 0.00638 | -0.0615 | 153.5423
6.5 | 1.0102 | 0.00722 | -0.0571 | 139.9169
7 | 1.038 | 0.00797 | -0.0522 | 130.2384
7.5 | 1.0539 | 0.00868 | -0.0447 | 121.4171
8 | 1.0684 | 0.00956 | -0.0373 | 111.7573
8.5 | 1.0875 | 0.01044 | -0.0312 | 104.1667
9 | 1.0991 | 0.0116 | -0.0243 | 94.75
9.5 | 1.1047 | 0.01325 | -0.0173 | 83.3736
10 | 1.1162 | 0.01511 | -0.0122 | 73.8716
10.5 | 1.1384 | 0.01677 | -0.009 | 67.8831
11 | 1.1647 | 0.01838 | -0.0067 | 63.3678
11.5 | 1.1887 | 0.02022 | -0.0045 | 58.7883
12 | 1.2145 | 0.02206 | -0.0027 | 55.0544
12.5 | 1.2408 | 0.02394 | -0.0012 | 51.8296
13 | 1.2638 | 0.02612 | 0.0005 | 48.3844
13.5 | 1.2875 | 0.02831 | 0.0019 | 45.4786
14 | 1.3102 | 0.03067 | 0.0031 | 42.7193
14.5 | 1.3326 | 0.03324 | 0.004 | 40.0903
15 | 1.3507 | 0.0362 | 0.005 | 37.3122
15.5 | 1.371 | 0.03907 | 0.0057 | 35.0909
16 | 1.3926 | 0.04179 | 0.0064 | 33.3238
16.5 | 1.4109 | 0.04491 | 0.0069 | 31.4162
17 | 1.4341 | 0.04787 | 0.0068 | 29.9582
17.5 | 1.4531 | 0.0511 | 0.0069 | 28.4364
18 | 1.4664 | 0.05479 | 0.0074 | 26.764
19 | 1.4878 | 0.06282 | 0.0079 | 23.6835
19.5 | 1.4922 | 0.06755 | 0.0081 | 22.0903

## 93. Re 7M Mach 0.25 (1)
BIGFOIL.COM POLAR EXPORT
e266
EPPLER 266 |  |  |  | Cl Max: | 1.486 | at alpha= | 11.5 | deg
JavaFoil+Calcfoil stall+Eppler ext transition |  |  |  | L/D Max: | 255.802 | at alpha= | 4 | deg
Re: | 7000000 |  |  | Cd Min: | 0.00327 | at alpha= | 0.5 | deg
Mach: | 0.25 |  |  | Cl=0 at alpha= | -3.0159 | deg
|  |  |  | @ Cl=0.1, Cd= | 0.0045048
|  |  |  | @ Cl=0.4, Cd= | 0.003285
|  |  |  | @ Cl=0.6, Cd= | 0.0034017
alpha (deg) | Cl | Cd | Cm | Cl/Cd
-15.5 | -0.256 | 0.09969 | -0.017 | -2.569
-15 | -0.308 | 0.09427 | -0.018 | -3.269
-14.5 | -0.356 | 0.08657 | -0.019 | -4.107
-14 | -0.397 | 0.08156 | -0.02 | -4.871
-13.5 | -0.449 | 0.05892 | -0.025 | -7.623
-13 | -0.475 | 0.0633 | -0.024 | -7.501
-12.5 | -0.546 | 0.02857 | -0.031 | -19.119
-12 | -0.593 | 0.01833 | -0.034 | -32.324
-11.5 | -0.615 | 0.01588 | -0.035 | -38.737
-11 | -0.63 | 0.01383 | -0.036 | -45.521
-10.5 | -0.633 | 0.01294 | -0.038 | -48.924
-10 | -0.629 | 0.01214 | -0.039 | -51.81
-9.5 | -0.617 | 0.0114 | -0.04 | -54.147
-9 | -0.598 | 0.01075 | -0.041 | -55.59
-8.5 | -0.571 | 0.01029 | -0.042 | -55.489
-8 | -0.538 | 0.00984 | -0.044 | -54.665
-7.5 | -0.499 | 0.00943 | -0.045 | -52.898
-7 | -0.455 | 0.00668 | -0.046 | -68.099
-6.5 | -0.407 | 0.00649 | -0.047 | -62.685
-6 | -0.355 | 0.00632 | -0.048 | -56.146
-5.5 | -0.3 | 0.00612 | -0.05 | -48.953
-5 | -0.242 | 0.00598 | -0.051 | -40.493
-4.5 | -0.183 | 0.00535 | -0.052 | -34.218
-4 | -0.122 | 0.00524 | -0.053 | -23.376
-3.5 | -0.061 | 0.00503 | -0.054 | -12.092
-3 | 0.002 | 0.00524 | -0.056 | 0.318
-2.5 | 0.065 | 0.00474 | -0.058 | 13.769
-2 | 0.129 | 0.00431 | -0.059 | 30.027
-1.5 | 0.193 | 0.00398 | -0.06 | 48.522
-1 | 0.257 | 0.00372 | -0.061 | 69.072
-0.5 | 0.321 | 0.00334 | -0.062 | 95.898
0 | 0.384 | 0.00329 | -0.064 | 116.624
0.5 | 0.448 | 0.00327 | -0.065 | 136.976
1 | 0.511 | 0.00333 | -0.066 | 153.557
1.5 | 0.575 | 0.00337 | -0.067 | 170.72
2 | 0.638 | 0.00345 | -0.068 | 185.112
2.5 | 0.701 | 0.00354 | -0.07 | 197.901
3 | 0.764 | 0.00368 | -0.071 | 207.927
3.5 | 0.828 | 0.00375 | -0.072 | 220.769
4 | 0.885 | 0.00346 | -0.073 | 255.802
4.5 | 0.946 | 0.00633 | -0.074 | 149.406
5 | 1.007 | 0.00694 | -0.075 | 145.021
5.5 | 1.067 | 0.00759 | -0.077 | 140.515
6 | 1.126 | 0.00827 | -0.078 | 136.148
6.5 | 1.185 | 0.009 | -0.079 | 131.557
7 | 1.239 | 0.00992 | -0.08 | 124.947
7.5 | 1.289 | 0.01084 | -0.081 | 118.917
8 | 1.335 | 0.01184 | -0.082 | 112.803
8.5 | 1.375 | 0.013 | -0.083 | 105.78
9 | 1.41 | 0.0141 | -0.084 | 100.004
9.5 | 1.434 | 0.01665 | -0.084 | 86.122
10 | 1.459 | 0.0177 | -0.085 | 82.414
10.5 | 1.475 | 0.01889 | -0.086 | 78.105
11 | 1.484 | 0.02018 | -0.086 | 73.575
11.5 | 1.486 | 0.02156 | -0.087 | 68.895
12 | 1.477 | 0.02309 | -0.088 | 63.985
12.5 | 1.46 | 0.02472 | -0.089 | 59.06
13 | 1.433 | 0.02645 | -0.09 | 54.176
13.5 | 1.397 | 0.02831 | -0.09 | 49.339
14 | 1.35 | 0.0309 | -0.091 | 43.684
14.5 | 1.295 | 0.03278 | -0.092 | 39.506
15 | 1.23 | 0.036 | -0.092 | 34.176
15.5 | 1.158 | 0.03906 | -0.093 | 29.653
16 | 1.08 | 0.04206 | -0.093 | 25.682
16.5 | 0.996 | 0.04531 | -0.094 | 21.979

## 94. Re 7M Mach 0.25 (2)
BIGFOIL.COM POLAR EXPORT
e266
EPPLER 266 |  |  |  | Cl Max: | 1.4334 | at alpha= | 18 | deg
XFOIL ncrit=9 |  |  |  | L/D Max: | 202.357 | at alpha= | 4.5 | deg
Re: | 7000000 |  |  | Cd Min: | 0.16815 | at alpha= | -18 | deg
Mach: | 0.25 |  |  | Cl=0 at alpha= | -3.309 | deg
|  |  |  | @ Cl=0.1, Cd= | 0.0064134
|  |  |  | @ Cl=0.4, Cd= | 0.003741
|  |  |  | @ Cl=0.6, Cd= | 0.0038741
alpha (deg) | Cl | Cd | Cm | Cl/Cd
-18 | -0.3161 | 0.16815 | -0.069 | -1.8799
-17.5 | -0.2913 | 0.16514 | -0.0719 | -1.764
-16.5 | -0.4818 | 0.10377 | -0.0965 | -4.643
-16 | -0.6228 | 0.07196 | -0.1135 | -8.6548
-15.5 | -0.6583 | 0.05669 | -0.1236 | -11.6123
-15 | -0.6899 | 0.04576 | -0.1298 | -15.0765
-14.5 | -0.7564 | 0.03512 | -0.1306 | -21.5376
-14 | -0.7684 | 0.03066 | -0.1277 | -25.062
-13.5 | -0.7816 | 0.02665 | -0.1229 | -29.3283
-13 | -0.8003 | 0.02261 | -0.1162 | -35.3958
-12.5 | -0.7856 | 0.02057 | -0.1114 | -38.1915
-12 | -0.7852 | 0.01773 | -0.1045 | -44.2865
-11.5 | -0.744 | 0.01722 | -0.1017 | -43.2056
-11 | -0.7294 | 0.01513 | -0.0956 | -48.2089
-10.5 | -0.7012 | 0.01382 | -0.0909 | -50.7381
-10 | -0.6694 | 0.01284 | -0.0863 | -52.134
-9.5 | -0.6452 | 0.01161 | -0.0803 | -55.5728
-9 | -0.605 | 0.0109 | -0.0769 | -55.5046
-8.5 | -0.5586 | 0.01033 | -0.0746 | -54.0755
-8 | -0.5109 | 0.00976 | -0.0726 | -52.3463
-7.5 | -0.4597 | 0.00932 | -0.0713 | -49.324
-7 | -0.4078 | 0.00889 | -0.0701 | -45.8718
-6.5 | -0.3553 | 0.00847 | -0.0691 | -41.9481
-6 | -0.3015 | 0.00812 | -0.0683 | -37.1305
-5.5 | -0.2472 | 0.00781 | -0.0677 | -31.6517
-5 | -0.1913 | 0.00758 | -0.0674 | -25.2375
-4.5 | -0.1367 | 0.00728 | -0.067 | -18.7775
-4 | -0.0795 | 0.00706 | -0.067 | -11.2606
-3.5 | -0.022 | 0.00686 | -0.0672 | -3.207
-3 | 0.0356 | 0.00666 | -0.0674 | 5.3453
-2.5 | 0.093 | 0.00647 | -0.0676 | 14.374
-2 | 0.1462 | 0.00604 | -0.0671 | 24.2053
-1 | 0.2501 | 0.00512 | -0.0659 | 48.8477
-0.5 | 0.2949 | 0.00425 | -0.064 | 69.3882
0 | 0.3456 | 0.00375 | -0.0629 | 92.16
0.5 | 0.4062 | 0.00374 | -0.0638 | 108.6096
1 | 0.4664 | 0.00378 | -0.0647 | 123.3862
1.5 | 0.5266 | 0.00384 | -0.0655 | 137.1354
2 | 0.5877 | 0.00386 | -0.0665 | 152.2539
2.5 | 0.6486 | 0.00393 | -0.0675 | 165.0382
3 | 0.708 | 0.004 | -0.0682 | 177
3.5 | 0.768 | 0.00407 | -0.069 | 188.6978
4 | 0.8272 | 0.00418 | -0.0696 | 197.8947
4.5 | 0.8843 | 0.00437 | -0.0698 | 202.357
5 | 0.9336 | 0.00486 | -0.0685 | 192.0988
5.5 | 0.976 | 0.00556 | -0.0659 | 175.5396
6 | 1.0074 | 0.00649 | -0.0612 | 155.2234
6.5 | 1.0352 | 0.00733 | -0.0557 | 141.2278
7 | 1.0485 | 0.00812 | -0.0472 | 129.1256
7.5 | 1.0609 | 0.00905 | -0.0388 | 117.2265
8 | 1.071 | 0.01015 | -0.0307 | 105.5172
8.5 | 1.0865 | 0.0113 | -0.0241 | 96.1504
9 | 1.0939 | 0.01298 | -0.017 | 84.2758
9.5 | 1.0946 | 0.0155 | -0.0104 | 70.6194
10 | 1.1073 | 0.01792 | -0.0062 | 61.7913
10.5 | 1.1316 | 0.01993 | -0.0036 | 56.7787
11 | 1.1577 | 0.02191 | -0.0015 | 52.8389
11.5 | 1.1831 | 0.02403 | 0.0005 | 49.2343
12 | 1.2086 | 0.02624 | 0.0023 | 46.0595
12.5 | 1.2355 | 0.02848 | 0.0037 | 43.3813
13 | 1.2588 | 0.03104 | 0.0052 | 40.5541
13.5 | 1.2823 | 0.03366 | 0.0066 | 38.0957
14 | 1.3041 | 0.03645 | 0.0079 | 35.7778
14.5 | 1.3239 | 0.03966 | 0.0089 | 33.3812
15 | 1.3434 | 0.043 | 0.0097 | 31.2419
15.5 | 1.3584 | 0.04675 | 0.0107 | 29.0567
16 | 1.378 | 0.05007 | 0.0114 | 27.5215
16.5 | 1.3946 | 0.05356 | 0.0124 | 26.0381
17 | 1.4125 | 0.05721 | 0.0129 | 24.6897
17.5 | 1.4244 | 0.06154 | 0.0133 | 23.1459
18 | 1.4334 | 0.06609 | 0.0137 | 21.6886
18.5 | 1.4315 | 0.07172 | 0.0143 | 19.9596
19.5 | 1.4301 | 0.0834 | 0.014 | 17.1475
20 | 1.423 | 0.09038 | 0.0129 | 15.7446

## 95. Re 7M Mach 0.50 (1)
BIGFOIL.COM POLAR EXPORT
e266
EPPLER 266 |  |  |  | Cl Max: | 1.427 | at alpha= | 8.5 | deg
JavaFoil+Calcfoil stall+Eppler ext transition |  |  |  | L/D Max: | 233.945 | at alpha= | 2 | deg
Re: | 7000000 |  |  | Cd Min: | 0.00292 | at alpha= | 1.5 | deg
Mach: | 0.5 |  |  | Cl=0 at alpha= | -3.0145 | deg
|  |  |  | @ Cl=0.1, Cd= | 0.0042486
|  |  |  | @ Cl=0.4, Cd= | 0.0033323
|  |  |  | @ Cl=0.6, Cd= | 0.0031744
alpha (deg) | Cl | Cd | Cm | Cl/Cd
-20 | -0.961 | 0.14831 | -0.014 | -6.478
-19.5 | -0.93 | 0.14473 | -0.014 | -6.426
-19 | -0.9 | 0.14422 | -0.014 | -6.243
-18.5 | -0.87 | 0.14114 | -0.015 | -6.168
-18 | -0.842 | 0.13445 | -0.015 | -6.263
-17.5 | -0.814 | 0.13125 | -0.016 | -6.206
-17 | -0.787 | 0.13336 | -0.016 | -5.905
-16.5 | -0.761 | 0.12427 | -0.017 | -6.128
-16 | -0.733 | 0.11814 | -0.018 | -6.207
-15.5 | -0.705 | 0.11328 | -0.018 | -6.222
-15 | -0.676 | 0.10863 | -0.018 | -6.22
-14.5 | -0.646 | 0.10439 | -0.018 | -6.186
-14 | -0.618 | 0.10095 | -0.018 | -6.12
-13.5 | -0.59 | 0.0972 | -0.019 | -6.069
-13 | -0.563 | 0.09791 | -0.02 | -5.745
-12.5 | -0.535 | 0.08912 | -0.02 | -6.001
-12 | -0.506 | 0.08551 | -0.021 | -5.922
-11.5 | -0.478 | 0.08176 | -0.02 | -5.841
-11 | -0.45 | 0.07406 | -0.021 | -6.073
-10.5 | -0.422 | 0.0684 | -0.022 | -6.169
-10 | -0.397 | 0.06003 | -0.025 | -6.608
-9.5 | -0.365 | 0.06707 | -0.021 | -5.444
-9 | -0.338 | 0.05963 | -0.023 | -5.663
-8.5 | -0.313 | 0.04978 | -0.029 | -6.297
-8 | -0.339 | 0.01182 | -0.048 | -28.686
-7.5 | -0.306 | 0.01081 | -0.05 | -28.34
-7 | -0.273 | 0.01003 | -0.051 | -27.204
-6.5 | -0.367 | 0.00974 | -0.052 | -37.668
-6 | -0.358 | 0.00901 | -0.054 | -39.722
-5.5 | -0.316 | 0.00846 | -0.055 | -37.394
-5 | -0.262 | 0.00586 | -0.056 | -44.684
-4.5 | -0.2 | 0.00567 | -0.058 | -35.35
-4 | -0.135 | 0.00548 | -0.059 | -24.655
-3.5 | -0.067 | 0.0053 | -0.061 | -12.688
-3 | 0.002 | 0.00488 | -0.062 | 0.374
-2.5 | 0.072 | 0.00443 | -0.063 | 16.223
-2 | 0.143 | 0.00397 | -0.065 | 35.961
-1.5 | 0.216 | 0.00414 | -0.067 | 52.179
-1 | 0.287 | 0.00378 | -0.068 | 76.046
-0.5 | 0.358 | 0.00335 | -0.07 | 106.936
0 | 0.429 | 0.00332 | -0.071 | 129.374
0.5 | 0.5 | 0.00331 | -0.072 | 150.944
1 | 0.571 | 0.00335 | -0.074 | 170.586
1.5 | 0.642 | 0.00292 | -0.075 | 219.855
2 | 0.712 | 0.00304 | -0.076 | 233.945
2.5 | 0.783 | 0.00528 | -0.078 | 148.125
3 | 0.853 | 0.00552 | -0.079 | 154.643
3.5 | 0.923 | 0.00587 | -0.08 | 157.162
4 | 0.984 | 0.00656 | -0.082 | 149.868
4.5 | 1.051 | 0.00753 | -0.083 | 139.539
5 | 1.117 | 0.00837 | -0.084 | 133.387
5.5 | 1.181 | 0.00944 | -0.085 | 125.12
6 | 1.244 | 0.01041 | -0.086 | 119.49
6.5 | 1.3 | 0.01191 | -0.087 | 109.079
7 | 1.349 | 0.01343 | -0.088 | 100.394
7.5 | 1.389 | 0.01514 | -0.088 | 91.735
8 | 1.418 | 0.0173 | -0.089 | 81.937
8.5 | 1.427 | 0.02081 | -0.09 | 68.577
9 | 1.411 | 0.02273 | -0.091 | 62.064
9.5 | 1.327 | 0.02501 | -0.091 | 53.065
10 | 0.856 | 0.02748 | -0.092 | 31.134
10.5 | 0.884 | 0.03043 | -0.093 | 29.062
11 | 0.912 | 0.03448 | -0.094 | 26.448
11.5 | 0.941 | 0.03621 | -0.095 | 25.988
12 | 0.968 | 0.04057 | -0.095 | 23.853
12.5 | 0.992 | 0.04608 | -0.095 | 21.527
13 | 1.018 | 0.04707 | -0.096 | 21.637
13.5 | 1.05 | 0.05018 | -0.097 | 20.935

## 96. Re 7M Mach 0.50 (2)
BIGFOIL.COM POLAR EXPORT
e266
EPPLER 266 |  |  |  | Cl Max: | 1.2548 | at alpha= | 14 | deg
XFOIL ncrit=9 |  |  |  | L/D Max: | 217.522 | at alpha= | 4.5 | deg
Re: | 7000000 |  |  | Cd Min: | 0.1667 | at alpha= | 19 | deg
Mach: | 0.5 |  |  | Cl=0 at alpha= | -3.397 | deg
|  |  |  | @ Cl=0.1, Cd= | 0.0068919
|  |  |  | @ Cl=0.4, Cd= | 0.0039141
|  |  |  | @ Cl=0.6, Cd= | 0.0040215
alpha (deg) | Cl | Cd | Cm | Cl/Cd
-12.5 | -0.1385 | 0.1035 | -0.1135 | -1.3382
-12 | -0.1365 | 0.09493 | -0.1176 | -1.4379
-11 | -0.1573 | 0.07478 | -0.1273 | -2.1035
-10 | -0.2019 | 0.03296 | -0.133 | -6.1256
-9 | -0.2848 | 0.03297 | -0.143 | -8.6382
-8.5 | -0.3225 | 0.02731 | -0.1355 | -11.8089
-8 | -0.3548 | 0.02228 | -0.1252 | -15.9246
-7.5 | -0.3709 | 0.01825 | -0.1142 | -20.3233
-7 | -0.3643 | 0.01438 | -0.1047 | -25.3338
-6.5 | -0.3251 | 0.01148 | -0.0992 | -28.3188
-6 | -0.2884 | 0.01017 | -0.0926 | -28.3579
-5.5 | -0.2424 | 0.00921 | -0.0878 | -26.3192
-5 | -0.1908 | 0.00849 | -0.0841 | -22.4735
-4.5 | -0.1333 | 0.00801 | -0.0817 | -16.6417
-4 | -0.0756 | 0.00753 | -0.0795 | -10.0398
-3.5 | -0.0131 | 0.00726 | -0.0784 | -1.8044
-3 | 0.0505 | 0.00704 | -0.0777 | 7.1733
-2.5 | 0.114 | 0.00685 | -0.0771 | 16.6423
-2 | 0.1759 | 0.00653 | -0.0764 | 26.9372
-1.5 | 0.2326 | 0.00595 | -0.075 | 39.0924
-1 | 0.2894 | 0.0054 | -0.0738 | 53.5926
-0.5 | 0.3366 | 0.00447 | -0.0709 | 75.302
0 | 0.3906 | 0.00391 | -0.0689 | 99.8977
0.5 | 0.4592 | 0.00394 | -0.0696 | 116.5482
1 | 0.5276 | 0.00399 | -0.0704 | 132.2306
1.5 | 0.5983 | 0.00402 | -0.0715 | 148.8308
2 | 0.6679 | 0.00408 | -0.0724 | 163.701
2.5 | 0.7365 | 0.0042 | -0.073 | 175.3571
3 | 0.8071 | 0.00425 | -0.074 | 189.9059
3.5 | 0.8753 | 0.00434 | -0.0743 | 201.682
4 | 0.9435 | 0.00445 | -0.0745 | 212.0225
4.5 | 1.0093 | 0.00464 | -0.0741 | 217.5216
5 | 1.0652 | 0.00507 | -0.0717 | 210.0986
5.5 | 1.1013 | 0.00588 | -0.0655 | 187.2959
6.5 | 1.1108 | 0.00807 | -0.0418 | 137.6456
7 | 1.1051 | 0.0097 | -0.0296 | 113.9278
7.5 | 1.0995 | 0.01209 | -0.0195 | 90.9429
8 | 1.0846 | 0.01609 | -0.0112 | 67.4083
8.5 | 1.0886 | 0.01966 | -0.0057 | 55.3713
9 | 1.0845 | 0.02376 | -0.0002 | 45.6439
9.5 | 1.0707 | 0.02863 | 0.0051 | 37.3978
10 | 1.0866 | 0.0322 | 0.008 | 33.7453
10.5 | 1.1113 | 0.03544 | 0.0102 | 31.3572
11 | 1.1405 | 0.03846 | 0.0121 | 29.6542
11.5 | 1.1686 | 0.04164 | 0.0142 | 28.0644
12 | 1.193 | 0.04515 | 0.0163 | 26.423
12.5 | 1.217 | 0.0489 | 0.0182 | 24.8875
13 | 1.2351 | 0.05327 | 0.0199 | 23.1857
13.5 | 1.2474 | 0.05815 | 0.0218 | 21.4514
14 | 1.2548 | 0.06353 | 0.0235 | 19.7513
14.5 | 1.2501 | 0.0701 | 0.0249 | 17.8331
15 | 1.2376 | 0.07763 | 0.0256 | 15.9423
15.5 | 1.2203 | 0.08611 | 0.0253 | 14.1714
16 | 1.2003 | 0.09531 | 0.0239 | 12.5936
16.5 | 1.1772 | 0.10559 | 0.021 | 11.1488
17 | 1.1497 | 0.11694 | 0.0166 | 9.8315
17.5 | 1.1242 | 0.12879 | 0.0109 | 8.7289
18 | 1.0995 | 0.14104 | 0.0042 | 7.7957
18.5 | 1.0771 | 0.1536 | -0.0032 | 7.0124
19 | 1.0548 | 0.1667 | -0.0114 | 6.3275

## 97. Re 8M Mach 0.00 (1)
BIGFOIL.COM POLAR EXPORT
e266
EPPLER 266 |  |  |  | Cl Max: | 1.53 | at alpha= | 13 | deg
JavaFoil+Calcfoil stall+Eppler ext transition |  |  |  | L/D Max: | 240.192 | at alpha= | 4 | deg
Re: | 8000000 |  |  | Cd Min: | 0.00326 | at alpha= | 1 | deg
Mach: | 0 |  |  | Cl=0 at alpha= | -3.0161 | deg
|  |  |  | @ Cl=0.1, Cd= | 0.0047287
|  |  |  | @ Cl=0.4, Cd= | 0.0033029
|  |  |  | @ Cl=0.6, Cd= | 0.0034046
alpha (deg) | Cl | Cd | Cm | Cl/Cd
-18 | -0.55 | 0.11537 | -0.015 | -4.764
-17.5 | -0.57 | 0.10134 | -0.016 | -5.626
-17 | -0.581 | 0.10129 | -0.016 | -5.739
-16.5 | -0.604 | 0.08478 | -0.018 | -7.128
-16 | -0.622 | 0.0757 | -0.02 | -8.214
-15.5 | -0.638 | 0.06746 | -0.021 | -9.458
-15 | -0.676 | 0.04317 | -0.024 | -15.664
-14.5 | -0.726 | 0.02201 | -0.027 | -32.989
-14 | -0.729 | 0.02235 | -0.028 | -32.626
-13.5 | -0.74 | 0.01885 | -0.03 | -39.267
-13 | -0.744 | 0.01714 | -0.031 | -43.409
-12.5 | -0.744 | 0.01562 | -0.032 | -47.63
-12 | -0.74 | 0.01421 | -0.033 | -52.092
-11.5 | -0.732 | 0.0131 | -0.034 | -55.832
-11 | -0.719 | 0.01209 | -0.036 | -59.456
-10.5 | -0.701 | 0.01136 | -0.037 | -61.66
-10 | -0.678 | 0.01079 | -0.038 | -62.818
-9.5 | -0.65 | 0.0103 | -0.039 | -63.101
-9 | -0.618 | 0.00982 | -0.04 | -62.96
-8.5 | -0.582 | 0.00692 | -0.041 | -83.999
-8 | -0.541 | 0.00665 | -0.042 | -81.388
-7.5 | -0.497 | 0.00651 | -0.043 | -76.337
-7 | -0.45 | 0.00636 | -0.045 | -70.793
-6.5 | -0.4 | 0.00619 | -0.046 | -64.594
-6 | -0.347 | 0.00605 | -0.047 | -57.366
-5.5 | -0.293 | 0.00587 | -0.048 | -49.811
-5 | -0.236 | 0.00576 | -0.049 | -40.962
-4.5 | -0.18 | 0.00661 | -0.051 | -27.265
-4 | -0.12 | 0.00641 | -0.052 | -18.754
-3.5 | -0.06 | 0.00604 | -0.053 | -9.865
-3 | 0.002 | 0.0057 | -0.055 | 0.283
-2.5 | 0.063 | 0.00523 | -0.056 | 12.079
-2 | 0.125 | 0.00439 | -0.057 | 28.499
-1.5 | 0.187 | 0.00411 | -0.058 | 45.465
-1 | 0.249 | 0.00388 | -0.059 | 64.101
-0.5 | 0.31 | 0.00362 | -0.06 | 85.803
0 | 0.372 | 0.00333 | -0.062 | 111.641
0.5 | 0.434 | 0.00327 | -0.063 | 132.692
1 | 0.495 | 0.00326 | -0.064 | 152.07
1.5 | 0.557 | 0.00332 | -0.065 | 167.68
2 | 0.618 | 0.00344 | -0.066 | 179.845
2.5 | 0.679 | 0.00353 | -0.067 | 192.556
3 | 0.741 | 0.00359 | -0.069 | 206.041
3.5 | 0.801 | 0.00386 | -0.07 | 207.793
4 | 0.857 | 0.00357 | -0.071 | 240.192
4.5 | 0.917 | 0.00629 | -0.072 | 145.697
5 | 0.976 | 0.0068 | -0.073 | 143.52
5.5 | 1.035 | 0.00738 | -0.074 | 140.305
6 | 1.093 | 0.00791 | -0.075 | 138.106
6.5 | 1.15 | 0.00866 | -0.076 | 132.837
7 | 1.204 | 0.00933 | -0.077 | 129.08
7.5 | 1.255 | 0.01007 | -0.079 | 124.67
8 | 1.303 | 0.01089 | -0.08 | 119.682
8.5 | 1.347 | 0.01179 | -0.081 | 114.303
9 | 1.388 | 0.01268 | -0.081 | 109.413
9.5 | 1.419 | 0.01466 | -0.082 | 96.8
10 | 1.45 | 0.01549 | -0.083 | 93.643
10.5 | 1.476 | 0.0165 | -0.084 | 89.42
11 | 1.497 | 0.01748 | -0.085 | 85.622
11.5 | 1.513 | 0.01858 | -0.085 | 81.422
12 | 1.524 | 0.01975 | -0.086 | 77.15
12.5 | 1.529 | 0.021 | -0.087 | 72.807
13 | 1.53 | 0.02237 | -0.088 | 68.382
13.5 | 1.524 | 0.02376 | -0.088 | 64.172
14 | 1.513 | 0.02559 | -0.089 | 59.142
14.5 | 1.498 | 0.02725 | -0.09 | 54.97
15 | 1.478 | 0.02911 | -0.091 | 50.776
15.5 | 1.454 | 0.03109 | -0.091 | 46.778
16 | 1.426 | 0.03327 | -0.092 | 42.86
16.5 | 1.396 | 0.03507 | -0.093 | 39.794
17 | 1.362 | 0.03751 | -0.093 | 36.294
17.5 | 1.324 | 0.04084 | -0.094 | 32.41
18 | 1.285 | 0.04373 | -0.094 | 29.393

## 98. Re 8M Mach 0.00 (2)
BIGFOIL.COM POLAR EXPORT
e266
EPPLER 266 |  |  |  | Cl Max: | 1.5293 | at alpha= | 20 | deg
XFOIL ncrit=9 |  |  |  | L/D Max: | 196.097 | at alpha= | 4.5 | deg
Re: | 8000000 |  |  | Cd Min: | 0.06736 | at alpha= | 20 | deg
Mach: | 0 |  |  | Cl=0 at alpha= | -3.2921 | deg
|  |  |  | @ Cl=0.1, Cd= | 0.0060963
|  |  |  | @ Cl=0.4, Cd= | 0.0036036
|  |  |  | @ Cl=0.6, Cd= | 0.0037348
alpha (deg) | Cl | Cd | Cm | Cl/Cd
-20 | -1.3682 | 0.03794 | -0.0895 | -36.0622
-19 | -1.2024 | 0.02911 | -0.1196 | -41.3054
-18.5 | -1.1915 | 0.02724 | -0.1165 | -43.7408
-18 | -1.1701 | 0.02571 | -0.1143 | -45.5115
-17.5 | -1.172 | 0.02289 | -0.1101 | -51.2014
-17 | -1.1444 | 0.02179 | -0.108 | -52.5195
-16 | -1.0925 | 0.01945 | -0.1028 | -56.1697
-15.5 | -1.068 | 0.01825 | -0.0998 | -58.5205
-15 | -1.0193 | 0.0183 | -0.0994 | -55.6995
-14.5 | -0.9963 | 0.01705 | -0.0959 | -58.434
-14 | -0.9729 | 0.01578 | -0.0922 | -61.654
-13.5 | -0.9347 | 0.0153 | -0.0902 | -61.0915
-13 | -0.9025 | 0.01452 | -0.0874 | -62.1556
-12.5 | -0.8587 | 0.01431 | -0.086 | -60.007
-12 | -0.8339 | 0.01316 | -0.0818 | -63.3663
-11.5 | -0.8087 | 0.01218 | -0.0773 | -66.3957
-11 | -0.778 | 0.01156 | -0.0732 | -67.301
-10.5 | -0.7405 | 0.01099 | -0.0704 | -67.3794
-10 | -0.6978 | 0.0104 | -0.0685 | -67.0962
-9.5 | -0.651 | 0.01 | -0.0674 | -65.1
-9 | -0.6039 | 0.00956 | -0.0662 | -63.1695
-8.5 | -0.5555 | 0.00917 | -0.0653 | -60.578
-8 | -0.5058 | 0.0088 | -0.0646 | -57.4773
-7.5 | -0.4544 | 0.00847 | -0.0642 | -53.6482
-7 | -0.4023 | 0.00817 | -0.064 | -49.2411
-6.5 | -0.3497 | 0.00788 | -0.0638 | -44.3782
-6 | -0.2964 | 0.00763 | -0.0637 | -38.8467
-5.5 | -0.2428 | 0.00739 | -0.0637 | -32.8552
-5 | -0.1888 | 0.00718 | -0.0637 | -26.2953
-4.5 | -0.1344 | 0.00697 | -0.0638 | -19.2826
-4 | -0.079 | 0.00677 | -0.0642 | -11.6691
-3.5 | -0.0232 | 0.0066 | -0.0646 | -3.5152
-3 | 0.0326 | 0.00642 | -0.0649 | 5.0779
-2.5 | 0.0874 | 0.00618 | -0.0651 | 14.1424
-2 | 0.1401 | 0.00583 | -0.065 | 24.0309
-1.5 | 0.1913 | 0.0054 | -0.0646 | 35.4259
-1 | 0.243 | 0.00502 | -0.0643 | 48.4064
-0.5 | 0.2892 | 0.00429 | -0.0631 | 67.4126
0 | 0.3357 | 0.00363 | -0.0617 | 92.4793
0.5 | 0.393 | 0.0036 | -0.0624 | 109.1667
1 | 0.4507 | 0.00363 | -0.0632 | 124.1598
1.5 | 0.5095 | 0.00367 | -0.0642 | 138.8283
2 | 0.5677 | 0.00369 | -0.0651 | 153.8482
2.5 | 0.6254 | 0.00377 | -0.0659 | 165.8886
3 | 0.6835 | 0.00383 | -0.0668 | 178.4595
3.5 | 0.74 | 0.00393 | -0.0675 | 188.2952
4 | 0.796 | 0.00407 | -0.068 | 195.5774
4.5 | 0.8491 | 0.00433 | -0.068 | 196.097
5 | 0.8941 | 0.00493 | -0.0665 | 181.359
5.5 | 0.9361 | 0.0056 | -0.0644 | 167.1607
6 | 0.9711 | 0.00645 | -0.0609 | 150.5581
6.5 | 1.0034 | 0.00722 | -0.057 | 138.9751
7 | 1.0312 | 0.00798 | -0.0521 | 129.2231
7.5 | 1.0513 | 0.00858 | -0.0454 | 122.5291
8 | 1.0672 | 0.0094 | -0.0384 | 113.5319
8.5 | 1.0869 | 0.01022 | -0.0324 | 106.3503
9 | 1.1014 | 0.01128 | -0.0259 | 97.6418
9.5 | 1.1074 | 0.0128 | -0.0188 | 86.5156
10 | 1.125 | 0.01424 | -0.0142 | 79.0028
10.5 | 1.1492 | 0.01565 | -0.0111 | 73.4313
11 | 1.1746 | 0.01717 | -0.0086 | 68.41
11.5 | 1.2003 | 0.01882 | -0.0064 | 63.7779
12 | 1.2264 | 0.02051 | -0.0045 | 59.7952
12.5 | 1.253 | 0.02229 | -0.0029 | 56.2135
13 | 1.2762 | 0.02436 | -0.0012 | 52.3892
13.5 | 1.2994 | 0.02649 | 0.0002 | 49.0525
14 | 1.3217 | 0.02877 | 0.0016 | 45.9402
14.5 | 1.3434 | 0.03121 | 0.0027 | 43.0439
15 | 1.3659 | 0.03378 | 0.0034 | 40.4352
15.5 | 1.3878 | 0.03648 | 0.0039 | 38.0428
16 | 1.4116 | 0.03903 | 0.0042 | 36.1671
16.5 | 1.431 | 0.04194 | 0.0049 | 34.1202
17 | 1.4515 | 0.04487 | 0.0051 | 32.349
17.5 | 1.4735 | 0.04799 | 0.0047 | 30.7043
18 | 1.4917 | 0.05136 | 0.0046 | 29.044
18.5 | 1.5014 | 0.0552 | 0.0052 | 27.1993
19 | 1.5132 | 0.05885 | 0.0058 | 25.7128
19.5 | 1.5218 | 0.06316 | 0.0057 | 24.0944
20 | 1.5293 | 0.06736 | 0.006 | 22.7034

## 99. Re 8M Mach 0.10 (1)
BIGFOIL.COM POLAR EXPORT
e266
EPPLER 266 |  |  |  | Cl Max: | 1.523 | at alpha= | 12.5 | deg
JavaFoil+Calcfoil stall+Eppler ext transition |  |  |  | L/D Max: | 240.6 | at alpha= | 4 | deg
Re: | 8000000 |  |  | Cd Min: | 0.00324 | at alpha= | 1 | deg
Mach: | 0.1 |  |  | Cl=0 at alpha= | -3.0161 | deg
|  |  |  | @ Cl=0.1, Cd= | 0.0045309
|  |  |  | @ Cl=0.4, Cd= | 0.0033058
|  |  |  | @ Cl=0.6, Cd= | 0.0034129
alpha (deg) | Cl | Cd | Cm | Cl/Cd
-17.5 | -0.518 | 0.11193 | -0.015 | -4.627
-17 | -0.536 | 0.10486 | -0.016 | -5.113
-16.5 | -0.559 | 0.09144 | -0.018 | -6.11
-16 | -0.579 | 0.08145 | -0.019 | -7.11
-15.5 | -0.594 | 0.0774 | -0.02 | -7.673
-15 | -0.619 | 0.06224 | -0.022 | -9.946
-14.5 | -0.677 | 0.0299 | -0.027 | -22.629
-14 | -0.688 | 0.0278 | -0.028 | -24.765
-13.5 | -0.714 | 0.01997 | -0.03 | -35.743
-13 | -0.723 | 0.0175 | -0.031 | -41.298
-12.5 | -0.725 | 0.01606 | -0.032 | -45.168
-12 | -0.724 | 0.01472 | -0.033 | -49.218
-11.5 | -0.721 | 0.01306 | -0.035 | -55.198
-11 | -0.709 | 0.0123 | -0.036 | -57.651
-10.5 | -0.694 | 0.01153 | -0.037 | -60.154
-10 | -0.673 | 0.01094 | -0.038 | -61.508
-9.5 | -0.647 | 0.01038 | -0.039 | -62.314
-9 | -0.616 | 0.0099 | -0.04 | -62.261
-8.5 | -0.581 | 0.00955 | -0.041 | -60.821
-8 | -0.541 | 0.00671 | -0.043 | -80.642
-7.5 | -0.498 | 0.00655 | -0.044 | -75.998
-7 | -0.451 | 0.00639 | -0.045 | -70.591
-6.5 | -0.401 | 0.00622 | -0.046 | -64.495
-6 | -0.349 | 0.00606 | -0.047 | -57.538
-5.5 | -0.294 | 0.00592 | -0.048 | -49.598
-5 | -0.237 | 0.00581 | -0.05 | -40.832
-4.5 | -0.179 | 0.00568 | -0.051 | -31.508
-4 | -0.121 | 0.00643 | -0.052 | -18.78
-3.5 | -0.06 | 0.00606 | -0.054 | -9.88
-3 | 0.002 | 0.00574 | -0.055 | 0.282
-2.5 | 0.063 | 0.00476 | -0.056 | 13.354
-2 | 0.126 | 0.00437 | -0.057 | 28.774
-1.5 | 0.188 | 0.00411 | -0.058 | 45.678
-1 | 0.25 | 0.00385 | -0.06 | 64.928
-0.5 | 0.312 | 0.00362 | -0.061 | 86.207
0 | 0.374 | 0.00331 | -0.062 | 113.013
0.5 | 0.436 | 0.0033 | -0.063 | 132.074
1 | 0.498 | 0.00324 | -0.064 | 153.702
1.5 | 0.559 | 0.00336 | -0.065 | 166.653
2 | 0.621 | 0.00344 | -0.067 | 180.807
2.5 | 0.683 | 0.00352 | -0.068 | 193.857
3 | 0.744 | 0.00363 | -0.069 | 205.03
3.5 | 0.806 | 0.00384 | -0.07 | 209.884
4 | 0.861 | 0.00358 | -0.071 | 240.6
4.5 | 0.921 | 0.00633 | -0.072 | 145.508
5 | 0.981 | 0.00685 | -0.074 | 143.179
5.5 | 1.04 | 0.00743 | -0.075 | 139.879
6 | 1.098 | 0.00798 | -0.076 | 137.602
6.5 | 1.155 | 0.00874 | -0.077 | 132.115
7 | 1.21 | 0.00942 | -0.078 | 128.456
7.5 | 1.261 | 0.01019 | -0.079 | 123.705
8 | 1.308 | 0.01102 | -0.08 | 118.719
8.5 | 1.352 | 0.01192 | -0.081 | 113.44
9 | 1.392 | 0.01284 | -0.082 | 108.428
9.5 | 1.423 | 0.01488 | -0.082 | 95.646
10 | 1.453 | 0.01573 | -0.083 | 92.361
10.5 | 1.477 | 0.01677 | -0.084 | 88.082
11 | 1.497 | 0.0178 | -0.085 | 84.088
11.5 | 1.511 | 0.01891 | -0.086 | 79.91
12 | 1.52 | 0.02014 | -0.086 | 75.454
12.5 | 1.523 | 0.02143 | -0.087 | 71.037
13 | 1.52 | 0.02282 | -0.088 | 66.605
13.5 | 1.511 | 0.02427 | -0.089 | 62.277
14 | 1.496 | 0.02616 | -0.089 | 57.205
14.5 | 1.477 | 0.02791 | -0.09 | 52.928
15 | 1.453 | 0.02985 | -0.091 | 48.664
15.5 | 1.423 | 0.03191 | -0.092 | 44.602
16 | 1.391 | 0.03419 | -0.092 | 40.665
16.5 | 1.355 | 0.03615 | -0.093 | 37.476
17 | 1.314 | 0.03936 | -0.093 | 33.385
17.5 | 1.272 | 0.04228 | -0.094 | 30.088

## 100. Re 8M Mach 0.10 (2)
BIGFOIL.COM POLAR EXPORT
e266
EPPLER 266 |  |  |  | Cl Max: | 1.5133 | at alpha= | 19.5 | deg
XFOIL ncrit=9 |  |  |  | L/D Max: | 196.843 | at alpha= | 4.5 | deg
Re: | 8000000 |  |  | Cd Min: | 0.07064 | at alpha= | 20 | deg
Mach: | 0.1 |  |  | Cl=0 at alpha= | -3.295 | deg
|  |  |  | @ Cl=0.1, Cd= | 0.0060066
|  |  |  | @ Cl=0.4, Cd= | 0.0036033
|  |  |  | @ Cl=0.6, Cd= | 0.0037348
alpha (deg) | Cl | Cd | Cm | Cl/Cd
-20 | -1.2809 | 0.04826 | -0.0925 | -26.5416
-19 | -1.1635 | 0.03364 | -0.1241 | -34.5868
-18.5 | -1.1579 | 0.03074 | -0.1219 | -37.6675
-18 | -1.146 | 0.02828 | -0.1196 | -40.5233
-17.5 | -1.1461 | 0.02529 | -0.1161 | -45.3183
-17 | -1.1285 | 0.0235 | -0.1132 | -48.0213
-16.5 | -1.1152 | 0.02155 | -0.1096 | -51.7494
-16 | -1.0862 | 0.02047 | -0.1072 | -53.063
-15.5 | -1.0633 | 0.01911 | -0.1039 | -55.641
-15 | -1.015 | 0.01906 | -0.1033 | -53.2529
-14.5 | -0.9945 | 0.01762 | -0.0994 | -56.4415
-14 | -0.9722 | 0.01625 | -0.0954 | -59.8277
-13.5 | -0.9345 | 0.01571 | -0.0933 | -59.4844
-13 | -0.9028 | 0.01484 | -0.0902 | -60.8356
-12.5 | -0.8588 | 0.0146 | -0.0887 | -58.8219
-12 | -0.8339 | 0.0134 | -0.0844 | -62.2313
-11.5 | -0.8018 | 0.01268 | -0.0809 | -63.2334
-11 | -0.7711 | 0.01196 | -0.0768 | -64.4732
-10.5 | -0.7399 | 0.01128 | -0.0726 | -65.594
-10 | -0.6991 | 0.01058 | -0.0703 | -66.0775
-9.5 | -0.6528 | 0.01014 | -0.0689 | -64.3787
-9 | -0.6059 | 0.00968 | -0.0675 | -62.593
-8.5 | -0.5575 | 0.00926 | -0.0665 | -60.2052
-8 | -0.5078 | 0.00887 | -0.0656 | -57.2492
-7.5 | -0.4562 | 0.00854 | -0.0651 | -53.4192
-7 | -0.4039 | 0.00822 | -0.0647 | -49.1363
-6.5 | -0.3512 | 0.00792 | -0.0644 | -44.3434
-6 | -0.2977 | 0.00766 | -0.0643 | -38.8642
-5.5 | -0.2439 | 0.00742 | -0.0642 | -32.8706
-5 | -0.1894 | 0.00722 | -0.0643 | -26.2327
-4.5 | -0.1348 | 0.00698 | -0.0643 | -19.3123
-4 | -0.0791 | 0.00679 | -0.0646 | -11.6495
-3.5 | -0.023 | 0.00661 | -0.065 | -3.4796
-3 | 0.0331 | 0.00643 | -0.0653 | 5.1477
-1.5 | 0.1927 | 0.00542 | -0.065 | 35.5535
-1 | 0.2446 | 0.00503 | -0.0647 | 48.6282
-0.5 | 0.291 | 0.00429 | -0.0634 | 67.8322
0 | 0.3376 | 0.00364 | -0.062 | 92.7473
0.5 | 0.3952 | 0.0036 | -0.0627 | 109.7778
1 | 0.4533 | 0.00364 | -0.0634 | 124.533
1.5 | 0.5125 | 0.00367 | -0.0645 | 139.6458
2 | 0.5711 | 0.00369 | -0.0654 | 154.7696
2.5 | 0.6291 | 0.00378 | -0.0662 | 166.4286
3 | 0.6876 | 0.00384 | -0.0671 | 179.0625
3.5 | 0.7445 | 0.00394 | -0.0678 | 188.9594
4 | 0.8008 | 0.00408 | -0.0683 | 196.2745
4.5 | 0.8543 | 0.00434 | -0.0683 | 196.8433
5 | 0.8994 | 0.00494 | -0.0667 | 182.0648
5.5 | 0.9415 | 0.00561 | -0.0645 | 167.8253
6 | 0.976 | 0.00647 | -0.0609 | 150.8501
6.5 | 1.0077 | 0.00725 | -0.0567 | 138.9931
7 | 1.0331 | 0.008 | -0.0512 | 129.1375
8 | 1.0675 | 0.00949 | -0.0371 | 112.4868
8.5 | 1.0872 | 0.01034 | -0.0311 | 105.1451
9 | 1.1002 | 0.01149 | -0.0244 | 95.7528
9.5 | 1.1033 | 0.0132 | -0.017 | 83.5833
10 | 1.1231 | 0.01466 | -0.0129 | 76.6098
10.5 | 1.1475 | 0.01616 | -0.0099 | 71.0087
11 | 1.1731 | 0.01776 | -0.0074 | 66.0529
11.5 | 1.1994 | 0.01944 | -0.0053 | 61.6975
12 | 1.2251 | 0.02124 | -0.0034 | 57.6789
12.5 | 1.2522 | 0.02306 | -0.0019 | 54.3018
13 | 1.2757 | 0.02517 | -0.0002 | 50.6834
13.5 | 1.2984 | 0.02743 | 0.0012 | 47.335
14 | 1.3202 | 0.02982 | 0.0026 | 44.2723
14.5 | 1.3424 | 0.0323 | 0.0037 | 41.5604
15 | 1.366 | 0.03486 | 0.0043 | 39.1853
15.5 | 1.3875 | 0.03773 | 0.0048 | 36.7745
16 | 1.4093 | 0.04058 | 0.0051 | 34.7289
16.5 | 1.4293 | 0.04348 | 0.0058 | 32.8726
17 | 1.4506 | 0.04633 | 0.0062 | 31.3102
17.5 | 1.4696 | 0.04979 | 0.0059 | 29.516
18 | 1.4862 | 0.05339 | 0.0059 | 27.8367
18.5 | 1.4968 | 0.05721 | 0.0066 | 26.1633
19.5 | 1.5133 | 0.0655 | 0.0075 | 23.1038
20 | 1.5127 | 0.07064 | 0.0079 | 21.4142

## 101. Re 8M Mach 0.25 (1)
BIGFOIL.COM POLAR EXPORT
e266
EPPLER 266 |  |  |  | Cl Max: | 1.488 | at alpha= | 11.5 | deg
JavaFoil+Calcfoil stall+Eppler ext transition |  |  |  | L/D Max: | 247.2 | at alpha= | 3.5 | deg
Re: | 8000000 |  |  | Cd Min: | 0.00326 | at alpha= | 1 | deg
Mach: | 0.25 |  |  | Cl=0 at alpha= | -3.0159 | deg
|  |  |  | @ Cl=0.1, Cd= | 0.0045967
|  |  |  | @ Cl=0.4, Cd= | 0.0033025
|  |  |  | @ Cl=0.6, Cd= | 0.0034036
alpha (deg) | Cl | Cd | Cm | Cl/Cd
-15.5 | -0.256 | 0.09794 | -0.017 | -2.619
-15 | -0.309 | 0.09314 | -0.018 | -3.312
-14.5 | -0.356 | 0.08487 | -0.02 | -4.198
-14 | -0.399 | 0.0791 | -0.021 | -5.04
-13.5 | -0.466 | 0.04239 | -0.027 | -10.998
-13 | -0.486 | 0.05261 | -0.026 | -9.23
-12.5 | -0.563 | 0.021 | -0.032 | -26.817
-12 | -0.596 | 0.01706 | -0.034 | -34.923
-11.5 | -0.616 | 0.01519 | -0.035 | -40.578
-11 | -0.63 | 0.01343 | -0.036 | -46.946
-10.5 | -0.634 | 0.0126 | -0.038 | -50.291
-10 | -0.63 | 0.01185 | -0.039 | -53.124
-9.5 | -0.618 | 0.01111 | -0.04 | -55.586
-9 | -0.598 | 0.01048 | -0.041 | -57.088
-8.5 | -0.572 | 0.01003 | -0.042 | -56.986
-8 | -0.538 | 0.0096 | -0.044 | -56.093
-7.5 | -0.499 | 0.00678 | -0.045 | -73.631
-7 | -0.455 | 0.00653 | -0.046 | -69.686
-6.5 | -0.407 | 0.00634 | -0.047 | -64.159
-6 | -0.355 | 0.00618 | -0.048 | -57.422
-5.5 | -0.3 | 0.00601 | -0.05 | -49.885
-5 | -0.242 | 0.00585 | -0.051 | -41.418
-4.5 | -0.183 | 0.00575 | -0.052 | -31.859
-4 | -0.122 | 0.00512 | -0.053 | -23.914
-3.5 | -0.061 | 0.00573 | -0.055 | -10.736
-3 | 0.002 | 0.0053 | -0.056 | 0.314
-2.5 | 0.065 | 0.00481 | -0.058 | 13.55
-2 | 0.129 | 0.00442 | -0.059 | 29.265
-1.5 | 0.193 | 0.00415 | -0.06 | 46.543
-1 | 0.257 | 0.00389 | -0.061 | 65.987
-0.5 | 0.321 | 0.00362 | -0.062 | 88.571
0 | 0.384 | 0.00331 | -0.064 | 116.037
0.5 | 0.448 | 0.00328 | -0.065 | 136.584
1 | 0.511 | 0.00326 | -0.066 | 156.816
1.5 | 0.575 | 0.00336 | -0.067 | 170.82
2 | 0.638 | 0.00347 | -0.068 | 184.103
2.5 | 0.701 | 0.00355 | -0.07 | 197.491
3 | 0.764 | 0.00366 | -0.071 | 208.796
3.5 | 0.827 | 0.00335 | -0.072 | 247.2
4 | 0.884 | 0.00599 | -0.073 | 147.612
4.5 | 0.946 | 0.00658 | -0.074 | 143.726
5 | 1.007 | 0.00714 | -0.075 | 141.02
5.5 | 1.067 | 0.00775 | -0.077 | 137.701
6 | 1.126 | 0.00835 | -0.078 | 134.889
6.5 | 1.184 | 0.00919 | -0.079 | 128.893
7 | 1.239 | 0.00998 | -0.08 | 124.198
7.5 | 1.29 | 0.01084 | -0.081 | 118.937
8 | 1.335 | 0.0119 | -0.082 | 112.208
8.5 | 1.377 | 0.01292 | -0.083 | 106.574
9 | 1.412 | 0.01388 | -0.084 | 101.712
9.5 | 1.437 | 0.01614 | -0.084 | 89.066
10 | 1.461 | 0.0172 | -0.085 | 84.951
10.5 | 1.478 | 0.01836 | -0.086 | 80.493
11 | 1.487 | 0.01961 | -0.087 | 75.836
11.5 | 1.488 | 0.02094 | -0.087 | 71.036
12 | 1.48 | 0.02242 | -0.088 | 65.987
12.5 | 1.462 | 0.02401 | -0.089 | 60.889
13 | 1.435 | 0.02574 | -0.09 | 55.755
13.5 | 1.399 | 0.02753 | -0.091 | 50.807
14 | 1.352 | 0.03001 | -0.091 | 45.036
14.5 | 1.297 | 0.03192 | -0.092 | 40.629
15 | 1.232 | 0.03502 | -0.092 | 35.179
15.5 | 1.16 | 0.03796 | -0.093 | 30.558
16 | 1.081 | 0.04091 | -0.094 | 26.429
16.5 | 0.997 | 0.04411 | -0.094 | 22.608

## 102. Re 8M Mach 0.25 (2)
BIGFOIL.COM POLAR EXPORT
e266
EPPLER 266 |  |  |  | Cl Max: | 1.4636 | at alpha= | 19 | deg
XFOIL ncrit=9 |  |  |  | L/D Max: | 203.08 | at alpha= | 4.5 | deg
Re: | 8000000 |  |  | Cd Min: | 0.10288 | at alpha= | -17 | deg
Mach: | 0.25 |  |  | Cl=0 at alpha= | -3.31 | deg
|  |  |  | @ Cl=0.1, Cd= | 0.0062841
|  |  |  | @ Cl=0.4, Cd= | 0.0036338
|  |  |  | @ Cl=0.6, Cd= | 0.0037457
alpha (deg) | Cl | Cd | Cm | Cl/Cd
-17 | -0.5305 | 0.10288 | -0.0974 | -5.1565
-16.5 | -0.6014 | 0.08356 | -0.1079 | -7.1972
-16 | -0.6963 | 0.05854 | -0.1234 | -11.8944
-15.5 | -0.7241 | 0.04768 | -0.1299 | -15.1867
-15 | -0.7552 | 0.03921 | -0.1321 | -19.2604
-14.5 | -0.8122 | 0.03104 | -0.1294 | -26.1662
-14 | -0.8165 | 0.0275 | -0.1255 | -29.6909
-13.5 | -0.8288 | 0.02376 | -0.1197 | -34.8822
-13 | -0.8343 | 0.02059 | -0.1133 | -40.5197
-12.5 | -0.8173 | 0.01871 | -0.1082 | -43.6825
-12 | -0.8094 | 0.01634 | -0.1018 | -49.5349
-11.5 | -0.7649 | 0.01598 | -0.0993 | -47.8661
-11 | -0.746 | 0.01415 | -0.0935 | -52.7208
-10.5 | -0.7161 | 0.013 | -0.0888 | -55.0846
-10 | -0.6832 | 0.01217 | -0.0843 | -56.138
-9.5 | -0.6556 | 0.01119 | -0.0786 | -58.588
-9 | -0.6122 | 0.0105 | -0.0758 | -58.3048
-8.5 | -0.5656 | 0.0099 | -0.0735 | -57.1313
-8 | -0.5163 | 0.00936 | -0.0718 | -55.1603
-7.5 | -0.4642 | 0.00895 | -0.0706 | -51.8659
-7 | -0.4115 | 0.00856 | -0.0695 | -48.0724
-6.5 | -0.3584 | 0.00819 | -0.0686 | -43.7607
-6 | -0.3041 | 0.00787 | -0.0679 | -38.6404
-5.5 | -0.2493 | 0.00759 | -0.0674 | -32.8458
-5 | -0.193 | 0.00736 | -0.0672 | -26.2228
-4.5 | -0.1369 | 0.00708 | -0.067 | -19.3362
-4 | -0.0796 | 0.00686 | -0.0671 | -11.6035
-3.5 | -0.022 | 0.00667 | -0.0673 | -3.2984
-3 | 0.0359 | 0.0065 | -0.0675 | 5.5231
-2.5 | 0.0935 | 0.00633 | -0.0678 | 14.7709
-2 | 0.1473 | 0.00595 | -0.0674 | 24.7563
-1.5 | 0.1999 | 0.00552 | -0.0669 | 36.2138
-1 | 0.2535 | 0.00508 | -0.0665 | 49.9016
-0.5 | 0.3006 | 0.00432 | -0.065 | 69.5833
0 | 0.3482 | 0.00366 | -0.0635 | 95.1366
0.5 | 0.4076 | 0.00363 | -0.0641 | 112.2865
1 | 0.4675 | 0.00368 | -0.0649 | 127.038
1.5 | 0.529 | 0.00371 | -0.066 | 142.5876
2 | 0.5895 | 0.00373 | -0.0669 | 158.0429
2.5 | 0.6495 | 0.00382 | -0.0677 | 170.0262
3 | 0.7103 | 0.00388 | -0.0687 | 183.067
3.5 | 0.7692 | 0.00398 | -0.0693 | 193.2663
4 | 0.8276 | 0.00412 | -0.0697 | 200.8738
4.5 | 0.8834 | 0.00435 | -0.0697 | 203.0805
5 | 0.9287 | 0.00499 | -0.0677 | 186.1122
5.5 | 0.9705 | 0.00568 | -0.0649 | 170.8627
6 | 1.0022 | 0.00659 | -0.0602 | 152.0789
6.5 | 1.03 | 0.00741 | -0.0547 | 139.0013
7 | 1.0446 | 0.00813 | -0.0464 | 128.4871
7.5 | 1.0585 | 0.00901 | -0.0384 | 117.4806
8 | 1.0695 | 0.01008 | -0.0303 | 106.1012
8.5 | 1.0867 | 0.01118 | -0.024 | 97.2004
9 | 1.0935 | 0.01289 | -0.0168 | 84.8332
9.5 | 1.0901 | 0.01558 | -0.0097 | 69.9679
10 | 1.1156 | 0.01732 | -0.0068 | 64.4111
10.5 | 1.1408 | 0.01925 | -0.0043 | 59.2623
11 | 1.1668 | 0.02122 | -0.002 | 54.9859
11.5 | 1.194 | 0.02322 | -0.0001 | 51.4212
12 | 1.22 | 0.02534 | 0.0017 | 48.1452
12.5 | 1.247 | 0.02756 | 0.0031 | 45.2467
13 | 1.2714 | 0.03007 | 0.0045 | 42.2813
13.5 | 1.2923 | 0.03294 | 0.006 | 39.2319
14 | 1.3152 | 0.03571 | 0.0072 | 36.83
14.5 | 1.3357 | 0.03871 | 0.0084 | 34.5053
15 | 1.3595 | 0.04167 | 0.009 | 32.6254
15.5 | 1.3791 | 0.0451 | 0.0097 | 30.5787
16 | 1.3988 | 0.04861 | 0.0101 | 28.776
16.5 | 1.4155 | 0.0522 | 0.011 | 27.1169
17 | 1.4321 | 0.05569 | 0.012 | 25.7156
17.5 | 1.4451 | 0.05965 | 0.0128 | 24.2263
18 | 1.456 | 0.064 | 0.0132 | 22.75
18.5 | 1.4567 | 0.06933 | 0.0138 | 21.0111
19 | 1.4636 | 0.07409 | 0.0142 | 19.7544
19.5 | 1.4533 | 0.08069 | 0.0144 | 18.0109
20 | 1.4339 | 0.08887 | 0.0135 | 16.1348

## 103. Re 8M Mach 0.50 (1)
BIGFOIL.COM POLAR EXPORT
e266
EPPLER 266 |  |  |  | Cl Max: | 1.43 | at alpha= | 8.5 | deg
JavaFoil+Calcfoil stall+Eppler ext transition |  |  |  | L/D Max: | 234.679 | at alpha= | 2 | deg
Re: | 8000000 |  |  | Cd Min: | 0.00297 | at alpha= | 1.5 | deg
Mach: | 0.5 |  |  | Cl=0 at alpha= | -3.0145 | deg
|  |  |  | @ Cl=0.1, Cd= | 0.0042877
|  |  |  | @ Cl=0.4, Cd= | 0.0034648
|  |  |  | @ Cl=0.6, Cd= | 0.0031652
alpha (deg) | Cl | Cd | Cm | Cl/Cd
-20 | -0.962 | 0.14599 | -0.014 | -6.591
-19.5 | -0.932 | 0.14303 | -0.014 | -6.516
-19 | -0.902 | 0.14204 | -0.015 | -6.347
-18.5 | -0.872 | 0.13884 | -0.015 | -6.278
-18 | -0.842 | 0.13533 | -0.015 | -6.224
-17.5 | -0.815 | 0.12925 | -0.016 | -6.303
-17 | -0.788 | 0.13228 | -0.016 | -5.954
-16.5 | -0.762 | 0.12261 | -0.017 | -6.215
-16 | -0.734 | 0.11669 | -0.018 | -6.29
-15.5 | -0.705 | 0.11015 | -0.018 | -6.401
-15 | -0.676 | 0.10602 | -0.019 | -6.378
-14.5 | -0.646 | 0.1031 | -0.018 | -6.268
-14 | -0.618 | 0.09974 | -0.018 | -6.196
-13.5 | -0.59 | 0.096 | -0.019 | -6.146
-13 | -0.563 | 0.09635 | -0.02 | -5.838
-12.5 | -0.535 | 0.08847 | -0.02 | -6.045
-12 | -0.507 | 0.08425 | -0.021 | -6.013
-11.5 | -0.478 | 0.07982 | -0.02 | -5.986
-11 | -0.45 | 0.07406 | -0.021 | -6.079
-10.5 | -0.422 | 0.06762 | -0.022 | -6.246
-10 | -0.398 | 0.05874 | -0.026 | -6.775
-9.5 | -0.365 | 0.06607 | -0.021 | -5.526
-9 | -0.338 | 0.05897 | -0.023 | -5.729
-8.5 | -0.315 | 0.04795 | -0.03 | -6.569
-8 | -0.339 | 0.01151 | -0.048 | -29.483
-7.5 | -0.307 | 0.01053 | -0.05 | -29.098
-7 | -0.273 | 0.00977 | -0.051 | -27.938
-6.5 | -0.367 | 0.0095 | -0.052 | -38.639
-6 | -0.358 | 0.0088 | -0.054 | -40.704
-5.5 | -0.317 | 0.00826 | -0.055 | -38.312
-5 | -0.262 | 0.00574 | -0.057 | -45.613
-4.5 | -0.201 | 0.00553 | -0.058 | -36.241
-4 | -0.135 | 0.00535 | -0.059 | -25.271
-3.5 | -0.067 | 0.00518 | -0.061 | -13.002
-3 | 0.002 | 0.00487 | -0.062 | 0.375
-2.5 | 0.072 | 0.00441 | -0.063 | 16.308
-2 | 0.143 | 0.0041 | -0.065 | 34.759
-1.5 | 0.213 | 0.0038 | -0.066 | 56.165
-1 | 0.287 | 0.00397 | -0.068 | 72.317
-0.5 | 0.358 | 0.00366 | -0.07 | 98.049
0 | 0.429 | 0.00333 | -0.071 | 128.642
0.5 | 0.5 | 0.0033 | -0.072 | 151.321
1 | 0.571 | 0.0033 | -0.074 | 172.795
1.5 | 0.642 | 0.00297 | -0.075 | 216.264
2 | 0.712 | 0.00303 | -0.076 | 234.679
2.5 | 0.783 | 0.00526 | -0.078 | 148.673
3 | 0.853 | 0.00553 | -0.079 | 154.381
3.5 | 0.923 | 0.00611 | -0.08 | 150.944
4 | 0.983 | 0.00701 | -0.082 | 140.272
4.5 | 1.05 | 0.00776 | -0.083 | 135.429
5 | 1.117 | 0.00865 | -0.084 | 129.16
5.5 | 1.181 | 0.00953 | -0.085 | 123.933
6 | 1.243 | 0.01061 | -0.086 | 117.195
6.5 | 1.3 | 0.01195 | -0.087 | 108.773
7 | 1.35 | 0.01335 | -0.088 | 101.151
7.5 | 1.39 | 0.01509 | -0.088 | 92.134
8 | 1.42 | 0.01691 | -0.089 | 83.981
8.5 | 1.43 | 0.02027 | -0.09 | 70.533
9 | 1.413 | 0.02212 | -0.091 | 63.876
9.5 | 1.329 | 0.02436 | -0.092 | 54.555
10 | 0.857 | 0.02681 | -0.092 | 31.962
10.5 | 0.885 | 0.02966 | -0.093 | 29.858
11 | 0.913 | 0.03355 | -0.094 | 27.209
11.5 | 0.942 | 0.03542 | -0.095 | 26.602
12 | 0.969 | 0.03942 | -0.095 | 24.582
12.5 | 0.994 | 0.04479 | -0.096 | 22.18
13 | 1.023 | 0.0448 | -0.096 | 22.84
13.5 | 1.052 | 0.04856 | -0.097 | 21.672

## 104. Re 8M Mach 0.50 (2)
BIGFOIL.COM POLAR EXPORT
e266
EPPLER 266 |  |  |  | Cl Max: | 1.2699 | at alpha= | 14 | deg
XFOIL ncrit=9 |  |  |  | L/D Max: | 221.138 | at alpha= | 4.5 | deg
Re: | 8000000 |  |  | Cd Min: | 0.16536 | at alpha= | 19 | deg
Mach: | 0.5 |  |  | Cl=0 at alpha= | -3.3901 | deg
|  |  |  | @ Cl=0.1, Cd= | 0.0067177
|  |  |  | @ Cl=0.4, Cd= | 0.003821
|  |  |  | @ Cl=0.6, Cd= | 0.0038792
alpha (deg) | Cl | Cd | Cm | Cl/Cd
-12.5 | -0.1413 | 0.10247 | -0.1145 | -1.3789
-12 | -0.1385 | 0.09406 | -0.1185 | -1.4725
-11.5 | -0.1464 | 0.0841 | -0.1231 | -1.7408
-11 | -0.1645 | 0.07313 | -0.1288 | -2.2494
-10.5 | -0.1753 | 0.06294 | -0.1347 | -2.7852
-10 | -0.2082 | 0.04785 | -0.1456 | -4.3511
-8 | -0.3653 | 0.02144 | -0.1244 | -17.0382
-7.5 | -0.3829 | 0.01733 | -0.1129 | -22.0946
-7 | -0.3714 | 0.01371 | -0.1039 | -27.0897
-6.5 | -0.3324 | 0.0111 | -0.0982 | -29.9459
-6 | -0.2941 | 0.00981 | -0.0919 | -29.9796
-5.5 | -0.2474 | 0.00887 | -0.0871 | -27.8918
-5 | -0.1947 | 0.00819 | -0.0835 | -23.7729
-4.5 | -0.1363 | 0.00774 | -0.0812 | -17.6098
-4 | -0.077 | 0.00733 | -0.0793 | -10.5048
-3.5 | -0.014 | 0.00707 | -0.0783 | -1.9802
-3 | 0.0497 | 0.00688 | -0.0776 | 7.2238
-2.5 | 0.1148 | 0.00667 | -0.0773 | 17.2114
-2 | 0.178 | 0.00638 | -0.0769 | 27.8997
-1.5 | 0.2362 | 0.00587 | -0.0757 | 40.2385
-1 | 0.2938 | 0.00535 | -0.0746 | 54.9159
-0.5 | 0.3437 | 0.00454 | -0.0722 | 75.7048
0 | 0.3933 | 0.00382 | -0.0694 | 102.9581
0.5 | 0.4608 | 0.00383 | -0.07 | 120.3133
1 | 0.531 | 0.00384 | -0.0711 | 138.2812
1.5 | 0.6014 | 0.00388 | -0.0722 | 155
2 | 0.6702 | 0.00395 | -0.0729 | 169.6709
2.5 | 0.7399 | 0.00403 | -0.0737 | 183.598
3 | 0.8101 | 0.0041 | -0.0746 | 197.5854
3.5 | 0.8787 | 0.00422 | -0.075 | 208.2227
4 | 0.9455 | 0.00437 | -0.0749 | 216.3616
4.5 | 1.0106 | 0.00457 | -0.0744 | 221.1379
5 | 1.0619 | 0.0051 | -0.0711 | 208.2157
5.5 | 1.0925 | 0.00595 | -0.0639 | 183.6134
6 | 1.1048 | 0.00684 | -0.0531 | 161.5205
6.5 | 1.1029 | 0.00813 | -0.0404 | 135.6581
7 | 1.0997 | 0.00973 | -0.0288 | 113.0216
7.5 | 1.0957 | 0.0121 | -0.0189 | 90.5537
8 | 1.0786 | 0.01624 | -0.0105 | 66.4163
8.5 | 1.0871 | 0.01961 | -0.0055 | 55.436
9 | 1.0833 | 0.02373 | -0.0001 | 45.6511
9.5 | 1.0653 | 0.02883 | 0.0056 | 36.9511
10 | 1.0941 | 0.03172 | 0.0076 | 34.4924
10.5 | 1.1233 | 0.03475 | 0.0095 | 32.3252
11 | 1.1543 | 0.03772 | 0.0113 | 30.6018
11.5 | 1.1841 | 0.04088 | 0.0131 | 28.9653
12 | 1.2089 | 0.04439 | 0.0151 | 27.2336
12.5 | 1.2324 | 0.04807 | 0.0173 | 25.6376
13 | 1.2495 | 0.0523 | 0.0195 | 23.891
13.5 | 1.2624 | 0.05714 | 0.0214 | 22.0931
14 | 1.2699 | 0.06254 | 0.0231 | 20.3054
14.5 | 1.2646 | 0.06907 | 0.0247 | 18.309
15 | 1.251 | 0.07658 | 0.0256 | 16.3359
15.5 | 1.2327 | 0.08499 | 0.0257 | 14.5041
16 | 1.2117 | 0.09412 | 0.0245 | 12.874
16.5 | 1.1871 | 0.10436 | 0.0219 | 11.375
17 | 1.1589 | 0.11562 | 0.0176 | 10.0234
17.5 | 1.1327 | 0.12745 | 0.0121 | 8.8874
18 | 1.1074 | 0.1397 | 0.0055 | 7.927
18.5 | 1.0848 | 0.1522 | -0.0019 | 7.1275
19 | 1.0616 | 0.16536 | -0.0102 | 6.4199

## 105. Re 10M Mach 0.00 (1)
BIGFOIL.COM POLAR EXPORT
e266
EPPLER 266 |  |  |  | Cl Max: | 1.534 | at alpha= | 12.5 | deg
JavaFoil+Calcfoil stall+Eppler ext transition |  |  |  | L/D Max: | 229.926 | at alpha= | 4 | deg
Re: | 10000000 |  |  | Cd Min: | 0.00339 | at alpha= | 1.5 | deg
Mach: | 0 |  |  | Cl=0 at alpha= | -3.0161 | deg
|  |  |  | @ Cl=0.1, Cd= | 0.0052207
|  |  |  | @ Cl=0.4, Cd= | 0.0036013
|  |  |  | @ Cl=0.6, Cd= | 0.003397
alpha (deg) | Cl | Cd | Cm | Cl/Cd
-18 | -0.551 | 0.11175 | -0.015 | -4.934
-17.5 | -0.574 | 0.0958 | -0.017 | -5.99
-17 | -0.585 | 0.09615 | -0.017 | -6.082
-16.5 | -0.612 | 0.07583 | -0.019 | -8.069
-16 | -0.64 | 0.05845 | -0.021 | -10.941
-15.5 | -0.669 | 0.04255 | -0.024 | -15.73
-15 | -0.714 | 0.02399 | -0.026 | -29.746
-14.5 | -0.731 | 0.01982 | -0.028 | -36.874
-14 | -0.736 | 0.0194 | -0.029 | -37.97
-13.5 | -0.744 | 0.01726 | -0.03 | -43.113
-13 | -0.747 | 0.01594 | -0.031 | -46.851
-12.5 | -0.746 | 0.01469 | -0.032 | -50.776
-12 | -0.742 | 0.0135 | -0.033 | -54.953
-11.5 | -0.733 | 0.0125 | -0.034 | -58.622
-11 | -0.72 | 0.01157 | -0.036 | -62.225
-10.5 | -0.702 | 0.01089 | -0.037 | -64.396
-10 | -0.678 | 0.01034 | -0.038 | -65.595
-9.5 | -0.651 | 0.00986 | -0.039 | -65.987
-9 | -0.618 | 0.00946 | -0.04 | -65.395
-8.5 | -0.582 | 0.00665 | -0.041 | -87.482
-8 | -0.542 | 0.00643 | -0.042 | -84.302
-7.5 | -0.498 | 0.00627 | -0.044 | -79.355
-7 | -0.45 | 0.00612 | -0.045 | -73.56
-6.5 | -0.4 | 0.00599 | -0.046 | -66.874
-6 | -0.348 | 0.00581 | -0.047 | -59.799
-5.5 | -0.293 | 0.00568 | -0.048 | -51.517
-5 | -0.239 | 0.00654 | -0.05 | -36.531
-4.5 | -0.18 | 0.00644 | -0.051 | -27.971
-4 | -0.12 | 0.00619 | -0.052 | -19.427
-3.5 | -0.06 | 0.00592 | -0.053 | -10.065
-3 | 0.002 | 0.00562 | -0.055 | 0.287
-2.5 | 0.063 | 0.00534 | -0.056 | 11.837
-2 | 0.125 | 0.00514 | -0.057 | 24.35
-1.5 | 0.187 | 0.00428 | -0.058 | 43.7
-1 | 0.249 | 0.00406 | -0.059 | 61.311
-0.5 | 0.31 | 0.00386 | -0.06 | 80.352
0 | 0.372 | 0.00366 | -0.062 | 101.559
0.5 | 0.434 | 0.00353 | -0.063 | 122.899
1 | 0.495 | 0.0034 | -0.064 | 145.579
1.5 | 0.557 | 0.00339 | -0.065 | 164.139
2 | 0.618 | 0.0034 | -0.066 | 181.645
2.5 | 0.679 | 0.00358 | -0.067 | 189.809
3 | 0.74 | 0.00383 | -0.069 | 193.151
3.5 | 0.801 | 0.00355 | -0.07 | 225.957
4 | 0.857 | 0.00373 | -0.071 | 229.926
4.5 | 0.917 | 0.00657 | -0.072 | 139.419
5 | 0.976 | 0.00704 | -0.073 | 138.559
5.5 | 1.035 | 0.00749 | -0.074 | 138.255
6 | 1.093 | 0.00816 | -0.075 | 133.895
6.5 | 1.15 | 0.00875 | -0.076 | 131.487
7 | 1.204 | 0.00935 | -0.078 | 128.872
7.5 | 1.256 | 0.01003 | -0.079 | 125.202
8 | 1.304 | 0.0108 | -0.08 | 120.798
8.5 | 1.348 | 0.01158 | -0.081 | 116.407
9 | 1.389 | 0.01249 | -0.082 | 111.212
9.5 | 1.423 | 0.01402 | -0.082 | 101.55
10 | 1.455 | 0.01478 | -0.083 | 98.414
10.5 | 1.481 | 0.01572 | -0.084 | 94.19
11 | 1.502 | 0.01664 | -0.085 | 90.254
11.5 | 1.517 | 0.01769 | -0.086 | 85.784
12 | 1.528 | 0.01879 | -0.086 | 81.343
12.5 | 1.534 | 0.01998 | -0.087 | 76.771
13 | 1.534 | 0.02128 | -0.088 | 72.07
13.5 | 1.528 | 0.02258 | -0.089 | 67.677
14 | 1.517 | 0.02432 | -0.089 | 62.385
14.5 | 1.502 | 0.02597 | -0.09 | 57.835
15 | 1.482 | 0.02773 | -0.091 | 53.441
15.5 | 1.458 | 0.02965 | -0.091 | 49.156
16 | 1.429 | 0.03169 | -0.092 | 45.103
16.5 | 1.399 | 0.03354 | -0.093 | 41.695
17 | 1.365 | 0.03579 | -0.093 | 38.13
17.5 | 1.327 | 0.03903 | -0.094 | 33.989

## 106. Re 10M Mach 0.00 (2)
BIGFOIL.COM POLAR EXPORT
e266
EPPLER 266 |  |  |  | Cl Max: | 1.6102 | at alpha= | 20 | deg
XFOIL ncrit=9 |  |  |  | L/D Max: | 195.813 | at alpha= | 4 | deg
Re: | 10000000 |  |  | Cd Min: | 0.06757 | at alpha= | 20 | deg
Mach: | 0 |  |  | Cl=0 at alpha= | -3.292 | deg
|  |  |  | @ Cl=0.1, Cd= | 0.0059584
|  |  |  | @ Cl=0.4, Cd= | 0.0035068
|  |  |  | @ Cl=0.6, Cd= | 0.003581
alpha (deg) | Cl | Cd | Cm | Cl/Cd
-19.5 | -1.2717 | 0.02774 | -0.1185 | -45.8435
-19 | -1.2599 | 0.0258 | -0.1156 | -48.8333
-18.5 | -1.2428 | 0.02411 | -0.113 | -51.5471
-18 | -1.2183 | 0.02281 | -0.1108 | -53.4108
-17.5 | -1.2087 | 0.02075 | -0.107 | -58.2506
-17 | -1.1815 | 0.01968 | -0.1045 | -60.0356
-16.5 | -1.1604 | 0.0183 | -0.1013 | -63.4098
-16 | -1.1244 | 0.01768 | -0.0995 | -63.5973
-15.5 | -1.0968 | 0.01668 | -0.0966 | -65.7554
-15 | -1.0514 | 0.01657 | -0.0958 | -63.452
-14.5 | -1.024 | 0.01554 | -0.0926 | -65.8945
-14 | -0.9974 | 0.0145 | -0.089 | -68.7862
-13.5 | -0.9589 | 0.01402 | -0.087 | -68.3951
-13 | -0.9246 | 0.01334 | -0.0843 | -69.3103
-12.5 | -0.8821 | 0.01312 | -0.0827 | -67.2332
-12 | -0.8568 | 0.01215 | -0.0783 | -70.5185
-11.5 | -0.8107 | 0.01221 | -0.0769 | -66.3964
-11 | -0.784 | 0.01144 | -0.0721 | -68.5315
-10.5 | -0.7421 | 0.0109 | -0.0702 | -68.0826
-10 | -0.702 | 0.01014 | -0.0679 | -69.2308
-9.5 | -0.657 | 0.00961 | -0.0664 | -68.3663
-9 | -0.6091 | 0.0092 | -0.0654 | -66.2065
-8.5 | -0.5604 | 0.00875 | -0.0645 | -64.0457
-8 | -0.5101 | 0.00837 | -0.0639 | -60.9438
-7.5 | -0.4583 | 0.00806 | -0.0636 | -56.861
-7 | -0.4059 | 0.00778 | -0.0634 | -52.1722
-6.5 | -0.3529 | 0.00752 | -0.0633 | -46.9282
-6 | -0.2993 | 0.0073 | -0.0632 | -41
-5.5 | -0.2451 | 0.00708 | -0.0633 | -34.6186
-5 | -0.1896 | 0.0069 | -0.0637 | -27.4783
-4.5 | -0.1346 | 0.00667 | -0.0639 | -20.1799
-4 | -0.0791 | 0.00648 | -0.0642 | -12.2068
-3.5 | -0.0233 | 0.00632 | -0.0646 | -3.6867
-3 | 0.0327 | 0.00618 | -0.0651 | 5.2913
-2.5 | 0.0885 | 0.00603 | -0.0654 | 14.6766
-2 | 0.1415 | 0.0057 | -0.0653 | 24.8246
-1 | 0.2476 | 0.00495 | -0.0652 | 50.0202
-0.5 | 0.2965 | 0.00437 | -0.0645 | 67.849
0 | 0.3422 | 0.00371 | -0.063 | 92.2372
0.5 | 0.3954 | 0.00351 | -0.0629 | 112.6496
1 | 0.4535 | 0.00347 | -0.0638 | 130.6916
1.5 | 0.5117 | 0.00349 | -0.0647 | 146.6189
2 | 0.5695 | 0.00356 | -0.0655 | 159.9719
2.5 | 0.6277 | 0.0036 | -0.0664 | 174.3611
3 | 0.6847 | 0.0037 | -0.0671 | 185.0541
3.5 | 0.7413 | 0.00384 | -0.0678 | 193.0469
4 | 0.795 | 0.00406 | -0.0679 | 195.8128
4.5 | 0.8452 | 0.00444 | -0.0673 | 190.3604
5 | 0.8873 | 0.00513 | -0.0652 | 172.963
5.5 | 0.9282 | 0.0058 | -0.0629 | 160.0345
6 | 0.9651 | 0.00654 | -0.0598 | 147.5688
6.5 | 0.9984 | 0.00729 | -0.056 | 136.9547
7 | 1.0298 | 0.00795 | -0.0518 | 129.5346
7.5 | 1.0488 | 0.00853 | -0.0449 | 122.9543
8 | 1.0692 | 0.00923 | -0.0387 | 115.8397
8.5 | 1.0882 | 0.01004 | -0.0325 | 108.3865
9 | 1.105 | 0.01102 | -0.0264 | 100.2722
9.5 | 1.1125 | 0.01247 | -0.0193 | 89.2141
10 | 1.1387 | 0.01351 | -0.0159 | 84.2857
10.5 | 1.1632 | 0.01479 | -0.0126 | 78.6477
11 | 1.1898 | 0.01615 | -0.01 | 73.6718
11.5 | 1.2171 | 0.01762 | -0.0078 | 69.0749
12 | 1.2438 | 0.01923 | -0.0058 | 64.6802
12.5 | 1.2694 | 0.02099 | -0.004 | 60.4764
13 | 1.2928 | 0.023 | -0.0022 | 56.2087
13.5 | 1.3164 | 0.02509 | -0.0007 | 52.4671
14 | 1.3413 | 0.02719 | 0.0004 | 49.3306
14.5 | 1.3632 | 0.02957 | 0.0016 | 46.1008
15 | 1.388 | 0.03182 | 0.0024 | 43.6204
15.5 | 1.4105 | 0.03443 | 0.003 | 40.9672
16 | 1.4347 | 0.03717 | 0.0029 | 38.5983
16.5 | 1.4622 | 0.03987 | 0.0023 | 36.6742
17 | 1.4853 | 0.04279 | 0.002 | 34.7114
17.5 | 1.5018 | 0.04607 | 0.0024 | 32.5982
18 | 1.5262 | 0.04957 | 0.0009 | 30.7888
18.5 | 1.5892 | 0.05453 | -0.0103 | 29.1436
19 | 1.6025 | 0.05852 | -0.0104 | 27.3838
19.5 | 1.6076 | 0.06297 | -0.0099 | 25.5296
20 | 1.6102 | 0.06757 | -0.0091 | 23.8301

## 107. Re 10M Mach 0.10 (1)
BIGFOIL.COM POLAR EXPORT
e266
EPPLER 266 |  |  |  | Cl Max: | 1.527 | at alpha= | 12.5 | deg
JavaFoil+Calcfoil stall+Eppler ext transition |  |  |  | L/D Max: | 230.277 | at alpha= | 4 | deg
Re: | 10000000 |  |  | Cd Min: | 0.00338 | at alpha= | 1 | deg
Mach: | 0.1 |  |  | Cl=0 at alpha= | -3.0161 | deg
|  |  |  | @ Cl=0.1, Cd= | 0.005229
|  |  |  | @ Cl=0.4, Cd= | 0.0036081
|  |  |  | @ Cl=0.6, Cd= | 0.0034166
alpha (deg) | Cl | Cd | Cm | Cl/Cd
-17.5 | -0.52 | 0.10843 | -0.015 | -4.793
-17 | -0.538 | 0.10093 | -0.016 | -5.335
-16.5 | -0.564 | 0.08474 | -0.018 | -6.651
-16 | -0.587 | 0.07232 | -0.02 | -8.116
-15.5 | -0.609 | 0.06216 | -0.022 | -9.794
-15 | -0.661 | 0.03241 | -0.025 | -20.404
-14.5 | -0.695 | 0.02194 | -0.028 | -31.671
-14 | -0.706 | 0.02066 | -0.029 | -34.173
-13.5 | -0.719 | 0.01795 | -0.03 | -40.021
-13 | -0.726 | 0.01622 | -0.031 | -44.755
-12.5 | -0.728 | 0.01506 | -0.032 | -48.33
-12 | -0.726 | 0.0139 | -0.033 | -52.274
-11.5 | -0.722 | 0.01247 | -0.035 | -57.873
-11 | -0.71 | 0.01177 | -0.036 | -60.346
-10.5 | -0.695 | 0.01104 | -0.037 | -62.939
-10 | -0.674 | 0.01048 | -0.038 | -64.297
-9.5 | -0.648 | 0.00997 | -0.039 | -64.948
-9 | -0.617 | 0.00954 | -0.04 | -64.668
-8.5 | -0.581 | 0.00669 | -0.041 | -86.863
-8 | -0.542 | 0.00646 | -0.043 | -83.832
-7.5 | -0.498 | 0.00631 | -0.044 | -79.016
-7 | -0.451 | 0.00615 | -0.045 | -73.367
-6.5 | -0.401 | 0.00599 | -0.046 | -67.033
-6 | -0.349 | 0.00586 | -0.047 | -59.518
-5.5 | -0.294 | 0.00571 | -0.048 | -51.519
-5 | -0.24 | 0.00654 | -0.05 | -36.675
-4.5 | -0.181 | 0.0064 | -0.051 | -28.288
-4 | -0.121 | 0.0062 | -0.052 | -19.496
-3.5 | -0.06 | 0.00597 | -0.054 | -10.031
-3 | 0.002 | 0.00571 | -0.055 | 0.284
-2.5 | 0.064 | 0.00538 | -0.056 | 11.798
-2 | 0.126 | 0.00512 | -0.057 | 24.568
-1.5 | 0.188 | 0.00428 | -0.058 | 43.848
-1 | 0.25 | 0.00408 | -0.06 | 61.25
-0.5 | 0.312 | 0.0039 | -0.061 | 80.057
0 | 0.374 | 0.00365 | -0.062 | 102.534
0.5 | 0.436 | 0.00355 | -0.063 | 122.801
1 | 0.498 | 0.00338 | -0.064 | 147.109
1.5 | 0.559 | 0.00341 | -0.065 | 164.143
2 | 0.621 | 0.00342 | -0.067 | 181.62
2.5 | 0.683 | 0.00362 | -0.068 | 188.824
3 | 0.744 | 0.00382 | -0.069 | 194.959
3.5 | 0.805 | 0.00355 | -0.07 | 226.511
4 | 0.861 | 0.00374 | -0.071 | 230.277
4.5 | 0.921 | 0.00663 | -0.072 | 138.918
5 | 0.981 | 0.0071 | -0.073 | 138.197
5.5 | 1.04 | 0.00755 | -0.075 | 137.82
6 | 1.098 | 0.00822 | -0.076 | 133.548
6.5 | 1.155 | 0.00881 | -0.077 | 131.078
7 | 1.21 | 0.00945 | -0.078 | 128.093
7.5 | 1.261 | 0.01014 | -0.079 | 124.384
8 | 1.309 | 0.01091 | -0.08 | 119.978
8.5 | 1.353 | 0.0117 | -0.081 | 115.7
9 | 1.394 | 0.01265 | -0.082 | 110.199
9.5 | 1.427 | 0.01422 | -0.083 | 100.36
10 | 1.457 | 0.015 | -0.084 | 97.134
10.5 | 1.482 | 0.01597 | -0.084 | 92.799
11 | 1.501 | 0.01694 | -0.085 | 88.596
11.5 | 1.515 | 0.018 | -0.086 | 84.195
12 | 1.524 | 0.01916 | -0.087 | 79.552
12.5 | 1.527 | 0.02039 | -0.088 | 74.862
13 | 1.524 | 0.02171 | -0.088 | 70.176
13.5 | 1.515 | 0.02309 | -0.089 | 65.636
14 | 1.5 | 0.02489 | -0.09 | 60.274
14.5 | 1.481 | 0.02658 | -0.09 | 55.709
15 | 1.456 | 0.02843 | -0.091 | 51.214
15.5 | 1.427 | 0.03045 | -0.092 | 46.861
16 | 1.393 | 0.03268 | -0.092 | 42.631
16.5 | 1.358 | 0.03447 | -0.093 | 39.385
17 | 1.317 | 0.03763 | -0.094 | 34.997
17.5 | 1.275 | 0.04042 | -0.094 | 31.54

## 108. Re 10M Mach 0.10 (2)
BIGFOIL.COM POLAR EXPORT
e266
EPPLER 266 |  |  |  | Cl Max: | 1.6032 | at alpha= | 20 | deg
XFOIL ncrit=9 |  |  |  | L/D Max: | 197.044 | at alpha= | 4 | deg
Re: | 10000000 |  |  | Cd Min: | 0.06987 | at alpha= | 20 | deg
Mach: | 0.1 |  |  | Cl=0 at alpha= | -3.2948 | deg
|  |  |  | @ Cl=0.1, Cd= | 0.0059754
|  |  |  | @ Cl=0.4, Cd= | 0.0035084
|  |  |  | @ Cl=0.6, Cd= | 0.0035839
alpha (deg) | Cl | Cd | Cm | Cl/Cd
-19.5 | -1.2421 | 0.03141 | -0.1237 | -39.5447
-19 | -1.237 | 0.02856 | -0.1211 | -43.3123
-18.5 | -1.2246 | 0.02631 | -0.1186 | -46.545
-18 | -1.206 | 0.0245 | -0.116 | -49.2245
-17.5 | -1.1943 | 0.02243 | -0.1126 | -53.2457
-17 | -1.1743 | 0.02086 | -0.1095 | -56.2943
-16.5 | -1.1543 | 0.01934 | -0.106 | -59.6846
-16 | -1.123 | 0.01843 | -0.1036 | -60.9333
-15.5 | -1.0962 | 0.01731 | -0.1005 | -63.3276
-15 | -1.0509 | 0.01713 | -0.0994 | -61.3485
-14.5 | -1.0246 | 0.01599 | -0.0959 | -64.0775
-14 | -0.9987 | 0.01486 | -0.0922 | -67.2073
-13.5 | -0.9603 | 0.01434 | -0.09 | -66.9665
-13 | -0.926 | 0.01361 | -0.0871 | -68.0382
-12.5 | -0.8829 | 0.01336 | -0.0854 | -66.0853
-12 | -0.8563 | 0.01235 | -0.0811 | -69.336
-11.5 | -0.8095 | 0.01242 | -0.0797 | -65.1771
-11 | -0.7832 | 0.01155 | -0.0747 | -67.8095
-10.5 | -0.7447 | 0.01102 | -0.0719 | -67.5771
-10 | -0.701 | 0.01048 | -0.0701 | -66.8893
-9.5 | -0.6589 | 0.00976 | -0.0679 | -67.5102
-9 | -0.6112 | 0.00931 | -0.0667 | -65.6498
-8.5 | -0.5627 | 0.00883 | -0.0656 | -63.7259
-8 | -0.5123 | 0.00844 | -0.0649 | -60.6991
-7.5 | -0.4604 | 0.00811 | -0.0645 | -56.7694
-7 | -0.4078 | 0.00782 | -0.0641 | -52.1483
-6.5 | -0.3546 | 0.00756 | -0.0639 | -46.9048
-6 | -0.3007 | 0.00732 | -0.0638 | -41.0792
-5.5 | -0.2462 | 0.0071 | -0.0639 | -34.6761
-5 | -0.1904 | 0.00691 | -0.0642 | -27.5543
-4.5 | -0.1351 | 0.00669 | -0.0644 | -20.1943
-4 | -0.0793 | 0.0065 | -0.0647 | -12.2
-3.5 | -0.0231 | 0.00633 | -0.065 | -3.6493
-3 | 0.0332 | 0.00619 | -0.0654 | 5.3635
-2.5 | 0.0892 | 0.00604 | -0.0658 | 14.7682
-2 | 0.1427 | 0.00572 | -0.0657 | 24.9476
-1.5 | 0.1961 | 0.00534 | -0.0657 | 36.7228
-1 | 0.2492 | 0.00496 | -0.0656 | 50.2419
-0.5 | 0.2983 | 0.00438 | -0.0648 | 68.105
0 | 0.3441 | 0.00371 | -0.0633 | 92.7493
0.5 | 0.3977 | 0.00351 | -0.0632 | 113.3048
1 | 0.4561 | 0.00347 | -0.064 | 131.4409
1.5 | 0.5147 | 0.0035 | -0.0649 | 147.0571
2 | 0.5729 | 0.00357 | -0.0658 | 160.4762
2.5 | 0.6315 | 0.0036 | -0.0667 | 175.4167
3 | 0.6888 | 0.0037 | -0.0674 | 186.1622
3.5 | 0.7459 | 0.00384 | -0.0681 | 194.2448
4 | 0.8 | 0.00406 | -0.0682 | 197.0443
4.5 | 0.8505 | 0.00443 | -0.0676 | 191.9865
5.5 | 0.9337 | 0.0058 | -0.063 | 160.9828
6 | 0.9701 | 0.00656 | -0.0597 | 147.8811
6.5 | 1.0026 | 0.00732 | -0.0557 | 136.9672
7 | 1.0311 | 0.00796 | -0.0508 | 129.5352
7.5 | 1.0498 | 0.00859 | -0.0438 | 122.2119
8 | 1.0694 | 0.00932 | -0.0373 | 114.7425
8.5 | 1.0883 | 0.01016 | -0.0312 | 107.1161
9 | 1.1037 | 0.01121 | -0.0248 | 98.4567
9.5 | 1.1104 | 0.01277 | -0.0178 | 86.9538
10 | 1.1369 | 0.01388 | -0.0144 | 81.9092
10.5 | 1.1615 | 0.01526 | -0.0112 | 76.114
11 | 1.1886 | 0.01669 | -0.0087 | 71.2163
11.5 | 1.2164 | 0.01822 | -0.0066 | 66.7618
12 | 1.2425 | 0.01994 | -0.0046 | 62.3119
12.5 | 1.2687 | 0.02173 | -0.0029 | 58.3847
13 | 1.2918 | 0.02385 | -0.0011 | 54.1635
13.5 | 1.3155 | 0.02604 | 0.0003 | 50.5184
14 | 1.3404 | 0.02824 | 0.0014 | 47.4646
14.5 | 1.3626 | 0.03071 | 0.0025 | 44.3699
15 | 1.3877 | 0.03303 | 0.0032 | 42.0133
15.5 | 1.4109 | 0.03562 | 0.0039 | 39.6098
16 | 1.4358 | 0.03844 | 0.0036 | 37.3517
16.5 | 1.4622 | 0.04143 | 0.0029 | 35.2933
17 | 1.4859 | 0.04461 | 0.0023 | 33.3087
17.5 | 1.5038 | 0.04772 | 0.0029 | 31.513
18 | 1.5198 | 0.05121 | 0.0031 | 29.6778
18.5 | 1.5804 | 0.0569 | -0.0084 | 27.775
19 | 1.5929 | 0.06095 | -0.0084 | 26.1345
19.5 | 1.5978 | 0.06551 | -0.0079 | 24.3902
20 | 1.6032 | 0.06987 | -0.0072 | 22.9455

## 109. Re 10M Mach 0.25 (1)
BIGFOIL.COM POLAR EXPORT
e266
EPPLER 266 |  |  |  | Cl Max: | 1.492 | at alpha= | 11.5 | deg
JavaFoil+Calcfoil stall+Eppler ext transition |  |  |  | L/D Max: | 230.237 | at alpha= | 3.5 | deg
Re: | 10000000 |  |  | Cd Min: | 0.00339 | at alpha= | 1.5 | deg
Mach: | 0.25 |  |  | Cl=0 at alpha= | -3.0159 | deg
|  |  |  | @ Cl=0.1, Cd= | 0.0047586
|  |  |  | @ Cl=0.4, Cd= | 0.00363
|  |  |  | @ Cl=0.6, Cd= | 0.0034138
alpha (deg) | Cl | Cd | Cm | Cl/Cd
-15.5 | -0.257 | 0.09548 | -0.018 | -2.694
-15 | -0.31 | 0.08943 | -0.019 | -3.466
-14.5 | -0.359 | 0.08016 | -0.021 | -4.475
-14 | -0.402 | 0.07434 | -0.022 | -5.403
-13.5 | -0.496 | 0.02287 | -0.03 | -21.667
-13 | -0.528 | 0.02354 | -0.031 | -22.448
-12.5 | -0.57 | 0.01793 | -0.033 | -31.803
-12 | -0.598 | 0.01574 | -0.034 | -38.032
-11.5 | -0.618 | 0.01431 | -0.035 | -43.207
-11 | -0.631 | 0.01283 | -0.037 | -49.22
-10.5 | -0.635 | 0.01205 | -0.038 | -52.697
-10 | -0.631 | 0.01132 | -0.039 | -55.703
-9.5 | -0.619 | 0.01065 | -0.04 | -58.067
-9 | -0.599 | 0.01007 | -0.041 | -59.509
-8.5 | -0.572 | 0.00965 | -0.043 | -59.316
-8 | -0.539 | 0.00674 | -0.044 | -79.906
-7.5 | -0.5 | 0.00648 | -0.045 | -77.094
-7 | -0.456 | 0.00631 | -0.046 | -72.223
-6.5 | -0.407 | 0.0061 | -0.047 | -66.698
-6 | -0.355 | 0.00595 | -0.048 | -59.696
-5.5 | -0.3 | 0.00581 | -0.05 | -51.625
-5 | -0.243 | 0.00566 | -0.051 | -42.871
-4.5 | -0.183 | 0.00553 | -0.052 | -33.162
-4 | -0.124 | 0.00628 | -0.054 | -19.749
-3.5 | -0.061 | 0.00603 | -0.055 | -10.195
-3 | 0.002 | 0.00523 | -0.056 | 0.318
-2.5 | 0.065 | 0.00495 | -0.058 | 13.175
-2 | 0.129 | 0.0046 | -0.059 | 28.092
-1.5 | 0.193 | 0.00429 | -0.06 | 45.028
-1 | 0.257 | 0.00408 | -0.061 | 63.029
-0.5 | 0.321 | 0.00388 | -0.062 | 82.543
0 | 0.384 | 0.00366 | -0.064 | 104.919
0.5 | 0.448 | 0.00354 | -0.065 | 126.358
1 | 0.511 | 0.0034 | -0.066 | 150.329
1.5 | 0.575 | 0.00339 | -0.067 | 169.472
2 | 0.638 | 0.00345 | -0.068 | 185.142
2.5 | 0.701 | 0.00365 | -0.07 | 192.376
3 | 0.764 | 0.00386 | -0.071 | 197.785
3.5 | 0.827 | 0.00359 | -0.072 | 230.237
4 | 0.884 | 0.00631 | -0.073 | 140.118
4.5 | 0.945 | 0.00686 | -0.074 | 137.791
5 | 1.006 | 0.00738 | -0.075 | 136.37
5.5 | 1.067 | 0.00786 | -0.077 | 135.753
6 | 1.126 | 0.00859 | -0.078 | 131.149
6.5 | 1.185 | 0.00924 | -0.079 | 128.15
7 | 1.24 | 0.00996 | -0.08 | 124.473
7.5 | 1.291 | 0.01074 | -0.081 | 120.17
8 | 1.337 | 0.0116 | -0.082 | 115.248
8.5 | 1.38 | 0.01249 | -0.083 | 110.422
9 | 1.415 | 0.01357 | -0.084 | 104.233
9.5 | 1.442 | 0.01535 | -0.085 | 93.961
10 | 1.466 | 0.01639 | -0.085 | 89.438
10.5 | 1.482 | 0.01749 | -0.086 | 84.712
11 | 1.491 | 0.01866 | -0.087 | 79.906
11.5 | 1.492 | 0.01995 | -0.088 | 74.772
12 | 1.484 | 0.02137 | -0.089 | 69.439
12.5 | 1.466 | 0.02287 | -0.089 | 64.093
13 | 1.439 | 0.02452 | -0.09 | 58.676
13.5 | 1.402 | 0.02625 | -0.091 | 53.411
14 | 1.355 | 0.02862 | -0.091 | 47.345
14.5 | 1.3 | 0.03044 | -0.092 | 42.707
15 | 1.235 | 0.03342 | -0.093 | 36.945
15.5 | 1.162 | 0.03633 | -0.093 | 31.995
16 | 1.084 | 0.03925 | -0.094 | 27.608
16.5 | 0.999 | 0.04224 | -0.094 | 23.652

## 110. Re 10M Mach 0.25 (2)
BIGFOIL.COM POLAR EXPORT
e266
EPPLER 266 |  |  |  | Cl Max: | 1.4887 | at alpha= | 19 | deg
XFOIL ncrit=9 |  |  |  | L/D Max: | 203.366 | at alpha= | 4 | deg
Re: | 10000000 |  |  | Cd Min: | 0.11298 | at alpha= | -18 | deg
Mach: | 0.25 |  |  | Cl=0 at alpha= | -3.3078 | deg
|  |  |  | @ Cl=0.1, Cd= | 0.0060803
|  |  |  | @ Cl=0.4, Cd= | 0.0035551
|  |  |  | @ Cl=0.6, Cd= | 0.0036041
alpha (deg) | Cl | Cd | Cm | Cl/Cd
-18 | -0.5606 | 0.11298 | -0.0926 | -4.9619
-17.5 | -0.6156 | 0.09611 | -0.1023 | -6.4052
-17 | -0.7156 | 0.07197 | -0.116 | -9.943
-16.5 | -0.7368 | 0.05987 | -0.1239 | -12.3067
-16 | -0.8091 | 0.04403 | -0.133 | -18.3761
-15.5 | -0.8351 | 0.03681 | -0.1337 | -22.6868
-15 | -0.8534 | 0.03155 | -0.1313 | -27.0491
-14.5 | -0.8954 | 0.02574 | -0.1255 | -34.7863
-14 | -0.8936 | 0.02288 | -0.1205 | -39.0559
-13.5 | -0.894 | 0.02004 | -0.1144 | -44.6108
-13 | -0.8863 | 0.01772 | -0.1083 | -50.0169
-12.5 | -0.8596 | 0.01638 | -0.1038 | -52.4786
-12 | -0.8423 | 0.01455 | -0.0979 | -57.89
-11.5 | -0.7944 | 0.0143 | -0.0957 | -55.5524
-11 | -0.771 | 0.01282 | -0.0902 | -60.1404
-10.5 | -0.7406 | 0.01189 | -0.0853 | -62.2876
-10 | -0.7061 | 0.01127 | -0.0806 | -62.6531
-9.5 | -0.6568 | 0.01119 | -0.0785 | -58.6953
-9 | -0.6121 | 0.01048 | -0.0759 | -58.4065
-8.5 | -0.5722 | 0.00941 | -0.0725 | -60.8077
-8 | -0.5229 | 0.00886 | -0.0708 | -59.0181
-7.5 | -0.4706 | 0.00846 | -0.0695 | -55.6265
-7 | -0.4172 | 0.00811 | -0.0686 | -51.4427
-6.5 | -0.3631 | 0.00779 | -0.0678 | -46.611
-6 | -0.3079 | 0.00751 | -0.0673 | -40.9987
-5.5 | -0.2517 | 0.00723 | -0.067 | -34.8133
-5 | -0.1946 | 0.007 | -0.067 | -27.8
-4.5 | -0.137 | 0.00681 | -0.0671 | -20.1175
-4 | -0.0801 | 0.00657 | -0.0671 | -12.1918
-3.5 | -0.0223 | 0.0064 | -0.0673 | -3.4844
-3 | 0.0357 | 0.00626 | -0.0676 | 5.7029
-2.5 | 0.0935 | 0.00612 | -0.0679 | 15.2778
-2 | 0.1492 | 0.00578 | -0.0678 | 25.8131
-1.5 | 0.2042 | 0.00541 | -0.0677 | 37.7449
-1 | 0.2583 | 0.005 | -0.0675 | 51.66
-0.5 | 0.3084 | 0.00441 | -0.0665 | 69.932
0 | 0.3545 | 0.00371 | -0.0647 | 95.5526
0.5 | 0.4103 | 0.00352 | -0.0647 | 116.5625
1 | 0.4709 | 0.00349 | -0.0656 | 134.9284
1.5 | 0.5313 | 0.00353 | -0.0665 | 150.5099
2 | 0.5916 | 0.0036 | -0.0674 | 164.3333
2.5 | 0.6524 | 0.00363 | -0.0683 | 179.7245
3 | 0.7117 | 0.00373 | -0.069 | 190.8043
3.5 | 0.7708 | 0.00388 | -0.0696 | 198.6598
4 | 0.8277 | 0.00407 | -0.0698 | 203.3661
4.5 | 0.8796 | 0.00445 | -0.0691 | 197.6629
5 | 0.9211 | 0.00519 | -0.0662 | 177.4759
5.5 | 0.9625 | 0.00585 | -0.0634 | 164.5299
6.5 | 1.0231 | 0.00745 | -0.0534 | 137.3289
7 | 1.0388 | 0.00815 | -0.0452 | 127.4601
7.5 | 1.0567 | 0.00892 | -0.038 | 118.4641
8 | 1.071 | 0.0099 | -0.0305 | 108.1818
8.5 | 1.0866 | 0.011 | -0.0238 | 98.7818
9 | 1.0954 | 0.01261 | -0.0168 | 86.8676
9.5 | 1.1007 | 0.01486 | -0.0106 | 74.0713
10 | 1.13 | 0.01634 | -0.0079 | 69.1554
10.5 | 1.1558 | 0.01816 | -0.0053 | 63.6454
11 | 1.1842 | 0.01996 | -0.0032 | 59.3287
11.5 | 1.2119 | 0.02189 | -0.0012 | 55.3632
12 | 1.2387 | 0.02395 | 0.0006 | 51.7203
12.5 | 1.2628 | 0.02627 | 0.0024 | 48.07
13 | 1.2883 | 0.0287 | 0.0038 | 44.8885
13.5 | 1.3147 | 0.03121 | 0.0048 | 42.1243
14 | 1.3423 | 0.03381 | 0.0054 | 39.7013
14.5 | 1.3666 | 0.03668 | 0.0062 | 37.2574
15 | 1.3894 | 0.0397 | 0.007 | 34.9975
15.5 | 1.407 | 0.04302 | 0.0082 | 32.7057
16 | 1.4287 | 0.0465 | 0.0083 | 30.7247
16.5 | 1.4557 | 0.04988 | 0.0077 | 29.184
17 | 1.4734 | 0.0537 | 0.0079 | 27.4376
17.5 | 1.4815 | 0.05772 | 0.0096 | 25.667
18 | 1.4817 | 0.06202 | 0.0121 | 23.8907
18.5 | 1.4854 | 0.06669 | 0.0132 | 22.2732
19 | 1.4887 | 0.07179 | 0.0137 | 20.7369
19.5 | 1.4821 | 0.0777 | 0.0144 | 19.0746
20 | 1.4804 | 0.08349 | 0.0144 | 17.7315

## 111. Re 10M Mach 0.50 (1)
BIGFOIL.COM POLAR EXPORT
e266
EPPLER 266 |  |  |  | Cl Max: | 1.433 | at alpha= | 8.5 | deg
JavaFoil+Calcfoil stall+Eppler ext transition |  |  |  | L/D Max: | 237.996 | at alpha= | 2 | deg
Re: | 10000000 |  |  | Cd Min: | 0.00297 | at alpha= | 1.5 | deg
Mach: | 0.5 |  |  | Cl=0 at alpha= | -3.0145 | deg
|  |  |  | @ Cl=0.1, Cd= | 0.0043878
|  |  |  | @ Cl=0.4, Cd= | 0.0037739
|  |  |  | @ Cl=0.6, Cd= | 0.0032421
alpha (deg) | Cl | Cd | Cm | Cl/Cd
-20 | -0.964 | 0.14313 | -0.014 | -6.733
-19.5 | -0.934 | 0.13949 | -0.015 | -6.697
-19 | -0.903 | 0.13716 | -0.015 | -6.582
-18.5 | -0.873 | 0.13565 | -0.015 | -6.439
-18 | -0.844 | 0.13155 | -0.015 | -6.413
-17.5 | -0.815 | 0.12683 | -0.016 | -6.425
-17 | -0.788 | 0.13454 | -0.016 | -5.854
-16.5 | -0.763 | 0.12143 | -0.018 | -6.283
-16 | -0.735 | 0.11394 | -0.018 | -6.453
-15.5 | -0.707 | 0.10703 | -0.019 | -6.604
-15 | -0.677 | 0.10453 | -0.019 | -6.478
-14.5 | -0.648 | 0.10127 | -0.019 | -6.396
-14 | -0.618 | 0.09785 | -0.019 | -6.317
-13.5 | -0.59 | 0.09592 | -0.019 | -6.153
-13 | -0.563 | 0.09548 | -0.02 | -5.892
-12.5 | -0.535 | 0.08761 | -0.021 | -6.109
-12 | -0.507 | 0.0833 | -0.021 | -6.085
-11.5 | -0.478 | 0.07991 | -0.021 | -5.986
-11 | -0.451 | 0.07295 | -0.022 | -6.179
-10.5 | -0.423 | 0.06679 | -0.023 | -6.332
-10 | -0.402 | 0.05482 | -0.029 | -7.328
-9.5 | -0.365 | 0.0656 | -0.021 | -5.566
-9 | -0.338 | 0.0581 | -0.024 | -5.819
-8.5 | -0.365 | 0.01478 | -0.046 | -24.678
-8 | -0.34 | 0.01104 | -0.048 | -30.786
-7.5 | -0.307 | 0.01009 | -0.05 | -30.407
-7 | -0.273 | 0.0094 | -0.051 | -29.078
-6.5 | -0.368 | 0.00914 | -0.052 | -40.249
-6 | -0.359 | 0.00845 | -0.054 | -42.469
-5.5 | -0.317 | 0.00579 | -0.055 | -54.731
-5 | -0.262 | 0.00554 | -0.057 | -47.338
-4.5 | -0.201 | 0.00536 | -0.058 | -37.44
-4 | -0.135 | 0.00516 | -0.059 | -26.219
-3.5 | -0.067 | 0.005 | -0.061 | -13.473
-3 | 0.002 | 0.00476 | -0.062 | 0.384
-2.5 | 0.072 | 0.00451 | -0.063 | 15.94
-2 | 0.143 | 0.0042 | -0.065 | 33.965
-1.5 | 0.213 | 0.00395 | -0.066 | 54.001
-1 | 0.287 | 0.00417 | -0.068 | 68.932
-0.5 | 0.358 | 0.00391 | -0.07 | 91.728
0 | 0.429 | 0.00368 | -0.071 | 116.721
0.5 | 0.5 | 0.00349 | -0.072 | 143.254
1 | 0.571 | 0.00343 | -0.074 | 166.456
1.5 | 0.642 | 0.00297 | -0.075 | 215.739
2 | 0.712 | 0.00299 | -0.076 | 237.996
2.5 | 0.783 | 0.00543 | -0.078 | 144.076
3 | 0.852 | 0.006 | -0.079 | 142.088
3.5 | 0.922 | 0.00672 | -0.08 | 137.15
4 | 0.983 | 0.00734 | -0.082 | 133.945
4.5 | 1.05 | 0.00812 | -0.083 | 129.297
5 | 1.117 | 0.00881 | -0.084 | 126.721
5.5 | 1.181 | 0.00975 | -0.085 | 121.086
6 | 1.244 | 0.01075 | -0.086 | 115.695
6.5 | 1.302 | 0.01189 | -0.087 | 109.469
7 | 1.353 | 0.01315 | -0.088 | 102.861
7.5 | 1.393 | 0.01468 | -0.089 | 94.92
8 | 1.423 | 0.0164 | -0.09 | 86.749
8.5 | 1.433 | 0.01936 | -0.09 | 74.01
9 | 1.416 | 0.02114 | -0.091 | 66.989
9.5 | 1.332 | 0.02332 | -0.092 | 57.114
10 | 0.859 | 0.02567 | -0.093 | 33.448
10.5 | 0.887 | 0.02841 | -0.094 | 31.236
11 | 0.915 | 0.0322 | -0.094 | 28.409
11.5 | 0.944 | 0.03386 | -0.095 | 27.894
12 | 0.971 | 0.03786 | -0.096 | 25.643
12.5 | 0.997 | 0.04201 | -0.096 | 23.742
13 | 1.028 | 0.04208 | -0.097 | 24.423
13.5 | 1.055 | 0.04623 | -0.098 | 22.83

## 112. Re 10M Mach 0.50 (2)
BIGFOIL.COM POLAR EXPORT
e266
EPPLER 266 |  |  |  | Cl Max: | 1.2969 | at alpha= | 14 | deg
XFOIL ncrit=9 |  |  |  | L/D Max: | 223.035 | at alpha= | 4 | deg
Re: | 10000000 |  |  | Cd Min: | 0.16377 | at alpha= | 19 | deg
Mach: | 0.5 |  |  | Cl=0 at alpha= | -3.3836 | deg
|  |  |  | @ Cl=0.1, Cd= | 0.0064239
|  |  |  | @ Cl=0.4, Cd= | 0.0038027
|  |  |  | @ Cl=0.6, Cd= | 0.0036859
alpha (deg) | Cl | Cd | Cm | Cl/Cd
-12.5 | -0.1438 | 0.10111 | -0.116 | -1.4222
-12 | -0.1409 | 0.09271 | -0.1202 | -1.5198
-11.5 | -0.1599 | 0.08106 | -0.1257 | -1.9726
-11 | -0.1727 | 0.07093 | -0.1311 | -2.4348
-10.5 | -0.1821 | 0.06044 | -0.1375 | -3.0129
-10 | -0.2173 | 0.04612 | -0.1476 | -4.7116
-9.5 | -0.2641 | 0.03736 | -0.1482 | -7.0691
-9 | -0.2924 | 0.03187 | -0.1438 | -9.1748
-8.5 | -0.3353 | 0.02606 | -0.1353 | -12.8665
-8 | -0.3713 | 0.021 | -0.124 | -17.681
-7.5 | -0.3944 | 0.01661 | -0.1116 | -23.7447
-7 | -0.3829 | 0.01258 | -0.1026 | -30.4372
-6.5 | -0.3459 | 0.01043 | -0.0963 | -33.164
-6 | -0.3038 | 0.00923 | -0.0905 | -32.9144
-5.5 | -0.2552 | 0.00837 | -0.086 | -30.4898
-5 | -0.2008 | 0.00775 | -0.0826 | -25.9097
-4.5 | -0.141 | 0.00735 | -0.0805 | -19.1837
-4 | -0.0789 | 0.00705 | -0.0791 | -11.1915
-3.5 | -0.0152 | 0.00678 | -0.0782 | -2.2419
-3 | 0.0501 | 0.00656 | -0.0778 | 7.6372
-2.5 | 0.1161 | 0.00638 | -0.0777 | 18.1975
-2 | 0.1815 | 0.00618 | -0.0777 | 29.3689
-1.5 | 0.2405 | 0.00572 | -0.0766 | 42.0455
-1 | 0.2991 | 0.00527 | -0.0756 | 56.7552
-0.5 | 0.3533 | 0.00465 | -0.0739 | 75.9785
0 | 0.4007 | 0.00379 | -0.0709 | 105.7256
0.5 | 0.4663 | 0.00363 | -0.0711 | 128.4573
1 | 0.5358 | 0.00363 | -0.072 | 147.6033
1.5 | 0.6047 | 0.00369 | -0.0729 | 163.8753
2 | 0.6748 | 0.00375 | -0.0739 | 179.9467
2.5 | 0.7446 | 0.0038 | -0.0747 | 195.9474
3 | 0.8133 | 0.00391 | -0.0753 | 208.0051
3.5 | 0.8816 | 0.00405 | -0.0756 | 217.679
4 | 0.9479 | 0.00425 | -0.0754 | 223.0353
4.5 | 1.0096 | 0.00456 | -0.0743 | 221.4035
5 | 1.0503 | 0.00531 | -0.0691 | 197.7966
5.5 | 1.0779 | 0.00606 | -0.0612 | 177.8713
6 | 1.089 | 0.00697 | -0.0503 | 156.241
6.5 | 1.0913 | 0.00819 | -0.0385 | 133.2479
7 | 1.0896 | 0.00982 | -0.0271 | 110.9572
7.5 | 1.0907 | 0.0121 | -0.0181 | 90.1405
8 | 1.0696 | 0.01647 | -0.0094 | 64.9423
8.5 | 1.0879 | 0.01938 | -0.0053 | 56.1352
9 | 1.0822 | 0.02367 | 0.0001 | 45.7203
9.5 | 1.0781 | 0.02811 | 0.0047 | 38.3529
10 | 1.1128 | 0.03058 | 0.0066 | 36.3898
10.5 | 1.1431 | 0.03348 | 0.0086 | 34.1428
11 | 1.177 | 0.03647 | 0.0099 | 32.2731
11.5 | 1.2087 | 0.0397 | 0.0113 | 30.4458
12 | 1.2379 | 0.04316 | 0.0128 | 28.6816
12.5 | 1.2646 | 0.04669 | 0.0148 | 27.085
13 | 1.2821 | 0.05088 | 0.0172 | 25.1985
13.5 | 1.2918 | 0.05553 | 0.0199 | 23.2631
14 | 1.2969 | 0.06071 | 0.0226 | 21.3622
14.5 | 1.2884 | 0.06736 | 0.0244 | 19.1271
15 | 1.2748 | 0.07472 | 0.0257 | 17.061
15.5 | 1.2537 | 0.0831 | 0.0262 | 15.0866
16 | 1.2308 | 0.09219 | 0.0254 | 13.3507
16.5 | 1.2047 | 0.10228 | 0.0232 | 11.7785
17 | 1.1743 | 0.11357 | 0.0192 | 10.3399
17.5 | 1.1468 | 0.12531 | 0.0139 | 9.1517
18 | 1.1196 | 0.13764 | 0.0073 | 8.1343
18.5 | 1.0961 | 0.15007 | 0.0001 | 7.3039
19 | 1.0686 | 0.16377 | -0.0085 | 6.525

## 113. Re 12M Mach 0.00 (1)
BIGFOIL.COM POLAR EXPORT
e266
EPPLER 266 |  |  |  | Cl Max: | 1.537 | at alpha= | 12.5 | deg
JavaFoil+Calcfoil stall+Eppler ext transition |  |  |  | L/D Max: | 221.978 | at alpha= | 4 | deg
Re: | 12000000 |  |  | Cd Min: | 0.00354 | at alpha= | 1.5 | deg
Mach: | 0 |  |  | Cl=0 at alpha= | -3.0161 | deg
|  |  |  | @ Cl=0.1, Cd= | 0.0052626
|  |  |  | @ Cl=0.4, Cd= | 0.0038613
|  |  |  | @ Cl=0.6, Cd= | 0.0036034
alpha (deg) | Cl | Cd | Cm | Cl/Cd
-18 | -0.554 | 0.10678 | -0.015 | -5.191
-17.5 | -0.579 | 0.0885 | -0.017 | -6.541
-17 | -0.589 | 0.08961 | -0.018 | -6.579
-16.5 | -0.625 | 0.06257 | -0.02 | -9.983
-16 | -0.657 | 0.04477 | -0.023 | -14.665
-15.5 | -0.695 | 0.02798 | -0.025 | -24.853
-15 | -0.718 | 0.02204 | -0.027 | -32.558
-14.5 | -0.733 | 0.01886 | -0.028 | -38.849
-14 | -0.739 | 0.01836 | -0.029 | -40.234
-13.5 | -0.746 | 0.01651 | -0.03 | -45.169
-13 | -0.748 | 0.01516 | -0.031 | -49.356
-12.5 | -0.747 | 0.01404 | -0.032 | -53.228
-12 | -0.743 | 0.01297 | -0.033 | -57.274
-11.5 | -0.734 | 0.01206 | -0.034 | -60.868
-11 | -0.721 | 0.01115 | -0.036 | -64.614
-10.5 | -0.702 | 0.01051 | -0.037 | -66.819
-10 | -0.679 | 0.01002 | -0.038 | -67.774
-9.5 | -0.651 | 0.00957 | -0.039 | -68.078
-9 | -0.619 | 0.00662 | -0.04 | -93.49
-8.5 | -0.582 | 0.00644 | -0.041 | -90.485
-8 | -0.542 | 0.00623 | -0.042 | -87.05
-7.5 | -0.498 | 0.0061 | -0.044 | -81.623
-7 | -0.451 | 0.00596 | -0.045 | -75.642
-6.5 | -0.401 | 0.00578 | -0.046 | -69.274
-6 | -0.348 | 0.00566 | -0.047 | -61.474
-5.5 | -0.296 | 0.00651 | -0.049 | -45.55
-5 | -0.239 | 0.00637 | -0.05 | -37.52
-4.5 | -0.18 | 0.00624 | -0.051 | -28.862
-4 | -0.12 | 0.00605 | -0.052 | -19.878
-3.5 | -0.06 | 0.00585 | -0.053 | -10.18
-3 | 0.002 | 0.00563 | -0.055 | 0.286
-2.5 | 0.063 | 0.00537 | -0.056 | 11.774
-2 | 0.125 | 0.00519 | -0.057 | 24.122
-1.5 | 0.187 | 0.00497 | -0.058 | 37.638
-1 | 0.249 | 0.00416 | -0.059 | 59.808
-0.5 | 0.31 | 0.00402 | -0.06 | 77.162
0 | 0.372 | 0.00392 | -0.062 | 94.984
0.5 | 0.434 | 0.00379 | -0.063 | 114.276
1 | 0.495 | 0.00368 | -0.064 | 134.496
1.5 | 0.557 | 0.00354 | -0.065 | 157.378
2 | 0.618 | 0.00363 | -0.066 | 170.082
2.5 | 0.679 | 0.00382 | -0.067 | 177.758
3 | 0.74 | 0.00401 | -0.069 | 184.467
3.5 | 0.801 | 0.00363 | -0.07 | 220.589
4 | 0.857 | 0.00386 | -0.071 | 221.978
4.5 | 0.916 | 0.00674 | -0.072 | 135.926
5 | 0.976 | 0.00711 | -0.073 | 137.304
5.5 | 1.035 | 0.0077 | -0.074 | 134.342
6 | 1.093 | 0.00818 | -0.075 | 133.568
6.5 | 1.15 | 0.00874 | -0.076 | 131.636
7 | 1.205 | 0.0093 | -0.078 | 129.589
7.5 | 1.256 | 0.00999 | -0.079 | 125.75
8 | 1.304 | 0.0107 | -0.08 | 121.885
8.5 | 1.35 | 0.01136 | -0.081 | 118.847
9 | 1.391 | 0.01215 | -0.082 | 114.47
9.5 | 1.427 | 0.01349 | -0.083 | 105.759
10 | 1.458 | 0.01423 | -0.083 | 102.435
10.5 | 1.484 | 0.01511 | -0.084 | 98.203
11 | 1.505 | 0.01599 | -0.085 | 94.167
11.5 | 1.521 | 0.01697 | -0.086 | 89.625
12 | 1.532 | 0.01803 | -0.087 | 84.958
12.5 | 1.537 | 0.01916 | -0.087 | 80.23
13 | 1.537 | 0.02041 | -0.088 | 75.32
13.5 | 1.532 | 0.02167 | -0.089 | 70.687
14 | 1.521 | 0.02336 | -0.09 | 65.088
14.5 | 1.505 | 0.02494 | -0.09 | 60.344
15 | 1.485 | 0.02663 | -0.091 | 55.764
15.5 | 1.46 | 0.02846 | -0.092 | 51.304
16 | 1.432 | 0.03049 | -0.092 | 46.966
16.5 | 1.401 | 0.03225 | -0.093 | 43.457
17 | 1.367 | 0.03449 | -0.094 | 39.63
17.5 | 1.329 | 0.03752 | -0.094 | 35.421

## 114. Re 12M Mach 0.00 (2)
BIGFOIL.COM POLAR EXPORT
e266
EPPLER 266 |  |  |  | Cl Max: | 1.6465 | at alpha= | 20 | deg
XFOIL ncrit=9 |  |  |  | L/D Max: | 194.278 | at alpha= | 3.5 | deg
Re: | 12000000 |  |  | Cd Min: | 0.06489 | at alpha= | 20 | deg
Mach: | 0 |  |  | Cl=0 at alpha= | -3.2891 | deg
|  |  |  | @ Cl=0.1, Cd= | 0.0057956
|  |  |  | @ Cl=0.4, Cd= | 0.0035129
|  |  |  | @ Cl=0.6, Cd= | 0.0034801
alpha (deg) | Cl | Cd | Cm | Cl/Cd
-20 | -1.314 | 0.02799 | -0.1192 | -46.9453
-19.5 | -1.2996 | 0.0262 | -0.1166 | -49.6031
-19 | -1.2904 | 0.02398 | -0.1135 | -53.8115
-18.5 | -1.2725 | 0.02235 | -0.1107 | -56.9351
-18 | -1.248 | 0.02109 | -0.1083 | -59.175
-17.5 | -1.2247 | 0.01983 | -0.1056 | -61.76
-17 | -1.2043 | 0.01841 | -0.1023 | -65.4155
-16.5 | -1.1794 | 0.01725 | -0.0993 | -68.371
-16 | -1.1462 | 0.01654 | -0.0971 | -69.2987
-15.5 | -1.1167 | 0.01564 | -0.0943 | -71.4003
-15 | -1.0728 | 0.01544 | -0.0932 | -69.4819
-14.5 | -1.044 | 0.01452 | -0.09 | -71.9008
-14 | -1.0142 | 0.01362 | -0.0868 | -74.464
-13.5 | -0.9762 | 0.01314 | -0.0847 | -74.2922
-13 | -0.9413 | 0.01254 | -0.0819 | -75.0638
-12.5 | -0.9008 | 0.01227 | -0.0799 | -73.4148
-12 | -0.8739 | 0.01143 | -0.0755 | -76.4567
-11.5 | -0.8306 | 0.01141 | -0.0736 | -72.7958
-11 | -0.7963 | 0.01078 | -0.0701 | -73.8683
-10.5 | -0.7527 | 0.0103 | -0.0685 | -73.0777
-10 | -0.7064 | 0.00989 | -0.0672 | -71.4257
-9.5 | -0.6589 | 0.00947 | -0.0662 | -69.5776
-9 | -0.6109 | 0.009 | -0.0652 | -67.8778
-8.5 | -0.5628 | 0.00851 | -0.0642 | -66.134
-8 | -0.5125 | 0.00812 | -0.0636 | -63.1158
-7.5 | -0.4607 | 0.00781 | -0.0633 | -58.9885
-7 | -0.4083 | 0.00753 | -0.063 | -54.2231
-6.5 | -0.3552 | 0.00728 | -0.0629 | -48.7912
-6 | -0.301 | 0.00704 | -0.063 | -42.7557
-5.5 | -0.2461 | 0.00683 | -0.0632 | -36.0322
-5 | -0.1905 | 0.00665 | -0.0636 | -28.6466
-4.5 | -0.1349 | 0.00647 | -0.0639 | -20.8501
-4 | -0.0795 | 0.00628 | -0.0642 | -12.6592
-3.5 | -0.0237 | 0.00613 | -0.0646 | -3.8662
-3 | 0.0325 | 0.00601 | -0.0651 | 5.4077
-2.5 | 0.0887 | 0.00586 | -0.0655 | 15.1365
-2 | 0.1431 | 0.00555 | -0.0657 | 25.7838
-1.5 | 0.1973 | 0.00524 | -0.0658 | 37.6527
-1 | 0.2503 | 0.00489 | -0.0658 | 51.1861
-0.5 | 0.3011 | 0.00447 | -0.0653 | 67.3602
0.5 | 0.4003 | 0.00351 | -0.0639 | 114.0456
1 | 0.4554 | 0.00338 | -0.0642 | 134.7337
1.5 | 0.5129 | 0.00341 | -0.0649 | 150.4106
2 | 0.5713 | 0.00343 | -0.0659 | 166.5598
2.5 | 0.6286 | 0.00353 | -0.0666 | 178.0737
3 | 0.6851 | 0.00364 | -0.0673 | 188.2143
3.5 | 0.7402 | 0.00381 | -0.0676 | 194.2782
4 | 0.7922 | 0.00415 | -0.0674 | 190.8916
5 | 0.8819 | 0.0053 | -0.0642 | 166.3962
5.5 | 0.9224 | 0.00595 | -0.0618 | 155.0252
6 | 0.9616 | 0.00658 | -0.0591 | 146.1398
6.5 | 0.9969 | 0.00725 | -0.0557 | 137.5034
7 | 1.0293 | 0.00788 | -0.0517 | 130.6218
7.5 | 1.0493 | 0.00845 | -0.045 | 124.1775
8 | 1.069 | 0.00915 | -0.0386 | 116.8306
8.5 | 1.0897 | 0.0099 | -0.0327 | 110.0707
9 | 1.1067 | 0.01086 | -0.0265 | 101.9061
9.5 | 1.1228 | 0.01199 | -0.0208 | 93.6447
10 | 1.1517 | 0.01288 | -0.0175 | 89.4177
10.5 | 1.1763 | 0.01407 | -0.0141 | 83.6034
11 | 1.2035 | 0.01531 | -0.0114 | 78.6088
11.5 | 1.2297 | 0.01676 | -0.0089 | 73.3711
12 | 1.2569 | 0.01829 | -0.0068 | 68.7206
12.5 | 1.282 | 0.02003 | -0.0048 | 64.004
13 | 1.3057 | 0.02196 | -0.0029 | 59.4581
13.5 | 1.3312 | 0.02386 | -0.0015 | 55.7921
14 | 1.3566 | 0.02593 | -0.0004 | 52.3178
14.5 | 1.38 | 0.02823 | 0.0006 | 48.8842
15 | 1.406 | 0.03043 | 0.0012 | 46.2044
15.5 | 1.4299 | 0.03286 | 0.0019 | 43.5149
16 | 1.4512 | 0.03556 | 0.0024 | 40.8099
16.5 | 1.4827 | 0.03836 | 0.0008 | 38.6522
17 | 1.569 | 0.04273 | -0.0142 | 36.7189
17.5 | 1.5885 | 0.04593 | -0.014 | 34.5852
18 | 1.6035 | 0.04943 | -0.0136 | 32.4398
18.5 | 1.6129 | 0.05328 | -0.0127 | 30.2721
19 | 1.6232 | 0.05708 | -0.012 | 28.4373
19.5 | 1.6295 | 0.06145 | -0.0115 | 26.5175
20 | 1.6465 | 0.06489 | -0.0117 | 25.3737

## 115. Re 12M Mach 0.10 (1)
BIGFOIL.COM POLAR EXPORT
e266
EPPLER 266 |  |  |  | Cl Max: | 1.53 | at alpha= | 12.5 | deg
JavaFoil+Calcfoil stall+Eppler ext transition |  |  |  | L/D Max: | 224.359 | at alpha= | 4 | deg
Re: | 12000000 |  |  | Cd Min: | 0.00355 | at alpha= | 1.5 | deg
Mach: | 0.1 |  |  | Cl=0 at alpha= | -3.0161 | deg
|  |  |  | @ Cl=0.1, Cd= | 0.0052755
|  |  |  | @ Cl=0.4, Cd= | 0.0038539
|  |  |  | @ Cl=0.6, Cd= | 0.0036161
alpha (deg) | Cl | Cd | Cm | Cl/Cd
-17.5 | -0.522 | 0.10404 | -0.016 | -5.018
-17 | -0.542 | 0.09591 | -0.017 | -5.647
-16.5 | -0.571 | 0.07597 | -0.019 | -7.51
-16 | -0.601 | 0.05813 | -0.021 | -10.337
-15.5 | -0.624 | 0.0492 | -0.023 | -12.675
-15 | -0.677 | 0.02474 | -0.026 | -27.365
-14.5 | -0.698 | 0.02046 | -0.028 | -34.099
-14 | -0.709 | 0.01934 | -0.029 | -36.64
-13.5 | -0.72 | 0.01711 | -0.03 | -42.102
-13 | -0.727 | 0.01558 | -0.031 | -46.658
-12.5 | -0.729 | 0.01438 | -0.032 | -50.725
-12 | -0.728 | 0.01333 | -0.033 | -54.59
-11.5 | -0.723 | 0.01203 | -0.035 | -60.087
-11 | -0.711 | 0.01133 | -0.036 | -62.798
-10.5 | -0.695 | 0.01067 | -0.037 | -65.179
-10 | -0.674 | 0.01012 | -0.038 | -66.61
-9.5 | -0.648 | 0.00965 | -0.039 | -67.175
-9 | -0.617 | 0.00666 | -0.04 | -92.628
-8.5 | -0.582 | 0.00648 | -0.041 | -89.843
-8 | -0.542 | 0.00626 | -0.043 | -86.639
-7.5 | -0.499 | 0.00611 | -0.044 | -81.611
-7 | -0.452 | 0.00596 | -0.045 | -75.749
-6.5 | -0.402 | 0.00581 | -0.046 | -69.183
-6 | -0.349 | 0.00568 | -0.047 | -61.436
-5.5 | -0.298 | 0.00656 | -0.049 | -45.361
-5 | -0.24 | 0.00634 | -0.05 | -37.83
-4.5 | -0.181 | 0.00622 | -0.051 | -29.092
-4 | -0.121 | 0.0061 | -0.052 | -19.808
-3.5 | -0.06 | 0.00587 | -0.054 | -10.205
-3 | 0.002 | 0.00561 | -0.055 | 0.289
-2.5 | 0.064 | 0.00538 | -0.056 | 11.807
-2 | 0.126 | 0.0052 | -0.057 | 24.192
-1.5 | 0.188 | 0.00495 | -0.058 | 37.981
-1 | 0.25 | 0.00416 | -0.06 | 60.043
-0.5 | 0.312 | 0.00404 | -0.061 | 77.148
0 | 0.374 | 0.0039 | -0.062 | 95.846
0.5 | 0.436 | 0.00379 | -0.063 | 115.111
1 | 0.498 | 0.00367 | -0.064 | 135.599
1.5 | 0.559 | 0.00355 | -0.065 | 157.661
2 | 0.621 | 0.00365 | -0.067 | 170.052
2.5 | 0.683 | 0.0038 | -0.068 | 179.651
3 | 0.744 | 0.00405 | -0.069 | 183.593
3.5 | 0.805 | 0.00364 | -0.07 | 220.98
4 | 0.861 | 0.00384 | -0.071 | 224.359
4.5 | 0.921 | 0.00675 | -0.072 | 136.435
5 | 0.981 | 0.00715 | -0.073 | 137.084
5.5 | 1.04 | 0.00776 | -0.075 | 133.907
6 | 1.098 | 0.00823 | -0.076 | 133.391
6.5 | 1.156 | 0.00881 | -0.077 | 131.202
7 | 1.21 | 0.00939 | -0.078 | 128.951
7.5 | 1.261 | 0.01009 | -0.079 | 125.027
8 | 1.31 | 0.01081 | -0.08 | 121.14
8.5 | 1.355 | 0.01147 | -0.081 | 118.11
9 | 1.395 | 0.0123 | -0.082 | 113.431
9.5 | 1.43 | 0.0137 | -0.083 | 104.388
10 | 1.461 | 0.01444 | -0.084 | 101.122
10.5 | 1.486 | 0.01534 | -0.085 | 96.819
11 | 1.505 | 0.01627 | -0.085 | 92.518
11.5 | 1.519 | 0.01729 | -0.086 | 87.864
12 | 1.527 | 0.01838 | -0.087 | 83.091
12.5 | 1.53 | 0.01956 | -0.088 | 78.236
13 | 1.527 | 0.02083 | -0.088 | 73.306
13.5 | 1.519 | 0.02217 | -0.089 | 68.486
14 | 1.503 | 0.02391 | -0.09 | 62.878
14.5 | 1.483 | 0.02556 | -0.091 | 58.045
15 | 1.459 | 0.02735 | -0.091 | 53.34
15.5 | 1.429 | 0.0293 | -0.092 | 48.782
16 | 1.396 | 0.03139 | -0.093 | 44.482
16.5 | 1.36 | 0.03327 | -0.093 | 40.887
17 | 1.32 | 0.0362 | -0.094 | 36.451
17.5 | 1.277 | 0.03898 | -0.094 | 32.764

## 116. Re 12M Mach 0.10 (2)
BIGFOIL.COM POLAR EXPORT
e266
EPPLER 266 |  |  |  | Cl Max: | 1.6369 | at alpha= | 20 | deg
XFOIL ncrit=9 |  |  |  | L/D Max: | 195.512 | at alpha= | 3.5 | deg
Re: | 12000000 |  |  | Cd Min: | 0.06768 | at alpha= | 20 | deg
Mach: | 0.1 |  |  | Cl=0 at alpha= | -3.2912 | deg
|  |  |  | @ Cl=0.1, Cd= | 0.0058106
|  |  |  | @ Cl=0.4, Cd= | 0.0035285
|  |  |  | @ Cl=0.6, Cd= | 0.0034739
alpha (deg) | Cl | Cd | Cm | Cl/Cd
-20 | -1.2856 | 0.03175 | -0.1245 | -40.4913
-19.5 | -1.2681 | 0.02972 | -0.1226 | -42.6682
-19 | -1.2686 | 0.02654 | -0.1195 | -47.7995
-18.5 | -1.2586 | 0.02421 | -0.1165 | -51.9868
-18 | -1.2414 | 0.02243 | -0.1135 | -55.3455
-17.5 | -1.2109 | 0.02143 | -0.1114 | -56.5049
-17 | -1.201 | 0.01939 | -0.1071 | -61.9391
-16.5 | -1.1746 | 0.01822 | -0.1041 | -64.4676
-16 | -1.1459 | 0.0172 | -0.1012 | -66.6221
-15.5 | -1.117 | 0.0162 | -0.0982 | -68.9506
-15 | -1.0746 | 0.01589 | -0.0967 | -67.6274
-14.5 | -1.0459 | 0.01492 | -0.0934 | -70.1005
-14 | -1.0167 | 0.01393 | -0.0899 | -72.9864
-13.5 | -0.9783 | 0.01342 | -0.0876 | -72.8987
-13 | -0.9432 | 0.01277 | -0.0847 | -73.8606
-12.5 | -0.9011 | 0.01251 | -0.0828 | -72.0304
-12 | -0.8742 | 0.0116 | -0.0783 | -75.3621
-11.5 | -0.829 | 0.01157 | -0.0765 | -71.6508
-11 | -0.7991 | 0.01091 | -0.072 | -73.2447
-10.5 | -0.7558 | 0.01041 | -0.0701 | -72.6033
-10 | -0.7095 | 0.00998 | -0.0687 | -71.0922
-9.5 | -0.6597 | 0.00969 | -0.0679 | -68.0805
-9 | -0.6125 | 0.00915 | -0.0666 | -66.9399
-8.5 | -0.5651 | 0.0086 | -0.0653 | -65.7093
-8 | -0.5148 | 0.00819 | -0.0646 | -62.8571
-7.5 | -0.463 | 0.00786 | -0.0641 | -58.9059
-7 | -0.4103 | 0.00757 | -0.0637 | -54.2008
-6.5 | -0.3569 | 0.00731 | -0.0636 | -48.8235
-6 | -0.3024 | 0.00707 | -0.0636 | -42.7723
-5.5 | -0.2473 | 0.00685 | -0.0637 | -36.1022
-5 | -0.1914 | 0.00666 | -0.0641 | -28.7387
-4.5 | -0.1354 | 0.00649 | -0.0644 | -20.8629
-4 | -0.0797 | 0.0063 | -0.0647 | -12.6508
-3.5 | -0.0236 | 0.00614 | -0.065 | -3.8436
-3 | 0.0329 | 0.00602 | -0.0655 | 5.4651
-2.5 | 0.0895 | 0.00587 | -0.0659 | 15.247
-2 | 0.1443 | 0.00556 | -0.0661 | 25.9532
-1.5 | 0.1986 | 0.00525 | -0.0662 | 37.8286
-1 | 0.252 | 0.00489 | -0.0661 | 51.5337
-0.5 | 0.303 | 0.00447 | -0.0657 | 67.7852
0 | 0.3506 | 0.00388 | -0.0645 | 90.3608
0.5 | 0.4026 | 0.00351 | -0.0642 | 114.7009
1 | 0.4581 | 0.00338 | -0.0645 | 135.5325
1.5 | 0.516 | 0.00341 | -0.0652 | 151.3196
2 | 0.5747 | 0.00343 | -0.0662 | 167.551
2.5 | 0.6324 | 0.00353 | -0.0669 | 179.1501
3 | 0.6892 | 0.00365 | -0.0676 | 188.8219
3.5 | 0.7449 | 0.00381 | -0.0679 | 195.5118
4 | 0.7973 | 0.00414 | -0.0677 | 192.5845
4.5 | 0.8454 | 0.00462 | -0.0667 | 182.987
5 | 0.887 | 0.0053 | -0.0644 | 167.3585
5.5 | 0.9274 | 0.00597 | -0.0618 | 155.3434
6 | 0.9666 | 0.00659 | -0.0591 | 146.6768
6.5 | 1.0009 | 0.00728 | -0.0553 | 137.4863
7 | 1.0299 | 0.0079 | -0.0505 | 130.3671
7.5 | 1.0507 | 0.0085 | -0.0439 | 123.6118
8 | 1.0694 | 0.00923 | -0.0373 | 115.8613
8.5 | 1.0897 | 0.01002 | -0.0313 | 108.7525
9 | 1.1053 | 0.01104 | -0.0249 | 100.1178
9.5 | 1.1213 | 0.01225 | -0.0192 | 91.5347
10 | 1.1499 | 0.01322 | -0.016 | 86.9818
10.5 | 1.1747 | 0.0145 | -0.0126 | 81.0138
11 | 1.2023 | 0.01582 | -0.01 | 75.9987
11.5 | 1.2287 | 0.01735 | -0.0076 | 70.8184
12 | 1.2559 | 0.01896 | -0.0056 | 66.2395
12.5 | 1.2808 | 0.0208 | -0.0037 | 61.5769
13 | 1.3045 | 0.02281 | -0.0018 | 57.1898
13.5 | 1.331 | 0.02473 | -0.0005 | 53.8213
14 | 1.3571 | 0.02685 | 0.0005 | 50.5438
14.5 | 1.3814 | 0.0292 | 0.0014 | 47.3082
15 | 1.4071 | 0.03157 | 0.0019 | 44.5708
15.5 | 1.4304 | 0.03419 | 0.0025 | 41.8368
16 | 1.4513 | 0.03707 | 0.003 | 39.1503
16.5 | 1.4882 | 0.03987 | 0.0005 | 37.3263
17 | 1.5663 | 0.04438 | -0.0128 | 35.2929
17.5 | 1.5828 | 0.04798 | -0.0125 | 32.9887
18 | 1.5967 | 0.05161 | -0.012 | 30.9378
18.5 | 1.6076 | 0.05538 | -0.0111 | 29.0285
19 | 1.6168 | 0.05931 | -0.0102 | 27.2602
19.5 | 1.6187 | 0.06413 | -0.0095 | 25.2409
20 | 1.6369 | 0.06768 | -0.0099 | 24.1859

## 117. Re 12M Mach 0.25 (1)
BIGFOIL.COM POLAR EXPORT
e266
EPPLER 266 |  |  |  | Cl Max: | 1.495 | at alpha= | 11 | deg
JavaFoil+Calcfoil stall+Eppler ext transition |  |  |  | L/D Max: | 224.844 | at alpha= | 3.5 | deg
Re: | 12000000 |  |  | Cd Min: | 0.0035 | at alpha= | 3 | deg
Mach: | 0.25 |  |  | Cl=0 at alpha= | -3.0159 | deg
|  |  |  | @ Cl=0.1, Cd= | 0.0047733
|  |  |  | @ Cl=0.4, Cd= | 0.0038625
|  |  |  | @ Cl=0.6, Cd= | 0.0035576
alpha (deg) | Cl | Cd | Cm | Cl/Cd
-15.5 | -0.258 | 0.09315 | -0.018 | -2.769
-15 | -0.311 | 0.08717 | -0.019 | -3.565
-14.5 | -0.36 | 0.07689 | -0.021 | -4.688
-14 | -0.406 | 0.06784 | -0.023 | -5.985
-13.5 | -0.5 | 0.02014 | -0.03 | -24.844
-13 | -0.537 | 0.01954 | -0.031 | -27.473
-12.5 | -0.572 | 0.01694 | -0.033 | -33.771
-12 | -0.6 | 0.01512 | -0.034 | -39.663
-11.5 | -0.619 | 0.0138 | -0.035 | -44.862
-11 | -0.632 | 0.01237 | -0.037 | -51.112
-10.5 | -0.636 | 0.01163 | -0.038 | -54.66
-10 | -0.631 | 0.01094 | -0.039 | -57.718
-9.5 | -0.619 | 0.01029 | -0.04 | -60.164
-9 | -0.6 | 0.00972 | -0.041 | -61.675
-8.5 | -0.573 | 0.0093 | -0.043 | -61.573
-8 | -0.539 | 0.00655 | -0.044 | -82.352
-7.5 | -0.5 | 0.00629 | -0.045 | -79.458
-7 | -0.456 | 0.00611 | -0.046 | -74.585
-6.5 | -0.407 | 0.00594 | -0.047 | -68.621
-6 | -0.355 | 0.00579 | -0.048 | -61.402
-5.5 | -0.3 | 0.00561 | -0.05 | -53.515
-5 | -0.243 | 0.00549 | -0.051 | -44.256
-4.5 | -0.185 | 0.00629 | -0.053 | -29.48
-4 | -0.124 | 0.00613 | -0.054 | -20.217
-3.5 | -0.061 | 0.00593 | -0.055 | -10.368
-3 | 0.002 | 0.00568 | -0.056 | 0.293
-2.5 | 0.065 | 0.00491 | -0.058 | 13.28
-2 | 0.129 | 0.00466 | -0.059 | 27.757
-1.5 | 0.193 | 0.0044 | -0.06 | 43.869
-1 | 0.257 | 0.00418 | -0.061 | 61.486
-0.5 | 0.321 | 0.00404 | -0.062 | 79.335
0 | 0.384 | 0.00389 | -0.064 | 98.646
0.5 | 0.448 | 0.00378 | -0.065 | 118.476
1 | 0.511 | 0.00368 | -0.066 | 138.895
1.5 | 0.575 | 0.00351 | -0.067 | 163.765
2 | 0.638 | 0.00363 | -0.068 | 175.675
2.5 | 0.701 | 0.00382 | -0.07 | 183.505
3 | 0.764 | 0.0035 | -0.071 | 217.986
3.5 | 0.827 | 0.00368 | -0.072 | 224.844
4 | 0.884 | 0.00656 | -0.073 | 134.809
4.5 | 0.945 | 0.00701 | -0.074 | 134.906
5 | 1.006 | 0.00745 | -0.075 | 135.039
5.5 | 1.067 | 0.00807 | -0.077 | 132.211
6 | 1.126 | 0.00861 | -0.078 | 130.778
6.5 | 1.185 | 0.00922 | -0.079 | 128.458
7 | 1.24 | 0.00987 | -0.08 | 125.65
7.5 | 1.291 | 0.01067 | -0.081 | 120.984
8 | 1.338 | 0.01149 | -0.082 | 116.498
8.5 | 1.381 | 0.01226 | -0.083 | 112.572
9 | 1.418 | 0.01316 | -0.084 | 107.709
9.5 | 1.446 | 0.01478 | -0.085 | 97.81
10 | 1.469 | 0.01574 | -0.086 | 93.316
10.5 | 1.486 | 0.01681 | -0.086 | 88.391
11 | 1.495 | 0.01794 | -0.087 | 83.315
11.5 | 1.495 | 0.01916 | -0.088 | 78.064
12 | 1.487 | 0.02052 | -0.089 | 72.46
12.5 | 1.469 | 0.02196 | -0.09 | 66.896
13 | 1.442 | 0.02355 | -0.09 | 61.238
13.5 | 1.405 | 0.02528 | -0.091 | 55.573
14 | 1.358 | 0.02757 | -0.092 | 49.235
14.5 | 1.302 | 0.02934 | -0.092 | 44.386
15 | 1.237 | 0.03219 | -0.093 | 38.434
15.5 | 1.165 | 0.03497 | -0.094 | 33.304
16 | 1.086 | 0.03774 | -0.094 | 28.767

## 118. Re 12M Mach 0.25 (2)
BIGFOIL.COM POLAR EXPORT
e266
EPPLER 266 |  |  |  | Cl Max: | 1.5679 | at alpha= | 19 | deg
XFOIL ncrit=9 |  |  |  | L/D Max: | 201.675 | at alpha= | 3.5 | deg
Re: | 12000000 |  |  | Cd Min: | 0.15031 | at alpha= | -19.5 | deg
Mach: | 0.25 |  |  | Cl=0 at alpha= | -3.3036 | deg
|  |  |  | @ Cl=0.1, Cd= | 0.0058798
|  |  |  | @ Cl=0.4, Cd= | 0.0036002
|  |  |  | @ Cl=0.6, Cd= | 0.0034614
alpha (deg) | Cl | Cd | Cm | Cl/Cd
-19.5 | -0.4965 | 0.15031 | -0.0725 | -3.3032
-19 | -0.5735 | 0.12662 | -0.0854 | -4.5293
-18.5 | -0.6419 | 0.10685 | -0.0971 | -6.0075
-18 | -0.7264 | 0.08594 | -0.1093 | -8.4524
-17.5 | -0.752 | 0.07392 | -0.1161 | -10.1732
-17 | -0.8273 | 0.05434 | -0.1293 | -15.2245
-16.5 | -0.8394 | 0.04633 | -0.1333 | -18.1179
-16 | -0.9007 | 0.0358 | -0.135 | -25.1592
-15.5 | -0.9233 | 0.03039 | -0.1323 | -30.3817
-15 | -0.9228 | 0.02708 | -0.1287 | -34.0768
-14.5 | -0.955 | 0.02233 | -0.1216 | -42.7676
-14 | -0.9497 | 0.01984 | -0.116 | -47.8679
-13.5 | -0.9374 | 0.01775 | -0.1103 | -52.8113
-13 | -0.9206 | 0.01594 | -0.1047 | -57.7541
-12.5 | -0.8871 | 0.01494 | -0.1007 | -59.3775
-12 | -0.8641 | 0.01341 | -0.0952 | -64.437
-11.5 | -0.8155 | 0.01321 | -0.093 | -61.7335
-11 | -0.7907 | 0.01194 | -0.0874 | -66.2228
-10.5 | -0.7586 | 0.01116 | -0.0825 | -67.9749
-10 | -0.7221 | 0.01066 | -0.078 | -67.7392
-9.5 | -0.6682 | 0.01052 | -0.0768 | -63.5171
-9 | -0.6216 | 0.00988 | -0.0745 | -62.915
-8.5 | -0.5719 | 0.00938 | -0.0727 | -60.9701
-8 | -0.5256 | 0.00864 | -0.0704 | -60.8333
-7.5 | -0.4741 | 0.00819 | -0.069 | -57.8877
-7 | -0.4207 | 0.00783 | -0.0681 | -53.7292
-6.5 | -0.3659 | 0.0075 | -0.0674 | -48.7867
-6 | -0.3099 | 0.00722 | -0.067 | -42.9224
-5.5 | -0.2532 | 0.00697 | -0.0668 | -36.3271
-5 | -0.1959 | 0.00675 | -0.0668 | -29.0222
-4.5 | -0.1381 | 0.00657 | -0.067 | -21.0198
-4 | -0.0807 | 0.00638 | -0.0671 | -12.6489
-3.5 | -0.0229 | 0.00622 | -0.0673 | -3.6817
-3 | 0.0354 | 0.00607 | -0.0676 | 5.832
-2.5 | 0.0941 | 0.00591 | -0.0681 | 15.9222
-2 | 0.1508 | 0.00562 | -0.0682 | 26.8327
-1.5 | 0.2065 | 0.0053 | -0.0682 | 38.9623
-1 | 0.2611 | 0.00493 | -0.068 | 52.9615
-0.5 | 0.3134 | 0.0045 | -0.0675 | 69.6444
0 | 0.3619 | 0.00388 | -0.0662 | 93.2732
0.5 | 0.415 | 0.00349 | -0.0657 | 118.9112
1 | 0.473 | 0.00341 | -0.0661 | 138.7097
1.5 | 0.5329 | 0.00344 | -0.0669 | 154.9128
2 | 0.5938 | 0.00345 | -0.0678 | 172.1159
2.5 | 0.6534 | 0.00356 | -0.0686 | 183.5393
3 | 0.7123 | 0.00367 | -0.0692 | 194.0872
3.5 | 0.7704 | 0.00382 | -0.0696 | 201.6754
4 | 0.8252 | 0.00412 | -0.0694 | 200.2913
4.5 | 0.8743 | 0.00462 | -0.0681 | 189.2424
5 | 0.9161 | 0.00532 | -0.0653 | 172.1992
6 | 0.9922 | 0.00669 | -0.0583 | 148.3109
6.5 | 1.0177 | 0.00745 | -0.0523 | 136.604
7 | 1.035 | 0.00812 | -0.0445 | 127.4631
7.5 | 1.0549 | 0.00888 | -0.0376 | 118.795
8 | 1.0705 | 0.00981 | -0.0303 | 109.1233
8.5 | 1.0869 | 0.01087 | -0.0237 | 99.9908
9 | 1.0912 | 0.01261 | -0.016 | 86.5345
9.5 | 1.1126 | 0.01414 | -0.0117 | 78.6846
10 | 1.1429 | 0.01551 | -0.0091 | 73.6879
10.5 | 1.1692 | 0.01723 | -0.0063 | 67.8584
11 | 1.198 | 0.01897 | -0.0041 | 63.1523
11.5 | 1.2248 | 0.02092 | -0.002 | 58.5468
12 | 1.252 | 0.02297 | -0.0002 | 54.5059
12.5 | 1.2789 | 0.0251 | 0.0015 | 50.9522
13 | 1.3022 | 0.02759 | 0.0032 | 47.1983
13.5 | 1.3309 | 0.02985 | 0.0042 | 44.5863
14 | 1.3595 | 0.03248 | 0.0045 | 41.8565
14.5 | 1.3891 | 0.03534 | 0.0043 | 39.3067
15 | 1.4209 | 0.03842 | 0.0033 | 36.9833
17 | 1.5367 | 0.05441 | -0.0044 | 28.243
17.5 | 1.5486 | 0.05878 | -0.0038 | 26.3457
18 | 1.5644 | 0.06269 | -0.0032 | 24.9545
18.5 | 1.5613 | 0.06809 | -0.0019 | 22.9299
19 | 1.5679 | 0.07236 | -0.0004 | 21.668
20 | 1.516 | 0.07975 | 0.0145 | 19.0094

## 119. Re 12M Mach 0.50 (1)
BIGFOIL.COM POLAR EXPORT
e266
EPPLER 266 |  |  |  | Cl Max: | 1.436 | at alpha= | 8.5 | deg
JavaFoil+Calcfoil stall+Eppler ext transition |  |  |  | L/D Max: | 209.193 | at alpha= | 1.5 | deg
Re: | 12000000 |  |  | Cd Min: | 0.00307 | at alpha= | 1.5 | deg
Mach: | 0.5 |  |  | Cl=0 at alpha= | -3.0145 | deg
|  |  |  | @ Cl=0.1, Cd= | 0.0043532
|  |  |  | @ Cl=0.4, Cd= | 0.0039972
|  |  |  | @ Cl=0.6, Cd= | 0.003419
alpha (deg) | Cl | Cd | Cm | Cl/Cd
-20 | -0.965 | 0.13975 | -0.014 | -6.908
-19.5 | -0.936 | 0.13563 | -0.015 | -6.904
-19 | -0.906 | 0.13319 | -0.015 | -6.801
-18.5 | -0.874 | 0.13229 | -0.015 | -6.609
-18 | -0.845 | 0.12841 | -0.016 | -6.581
-17.5 | -0.815 | 0.12577 | -0.016 | -6.483
-17 | -0.788 | 0.13128 | -0.016 | -6.001
-16.5 | -0.764 | 0.11841 | -0.018 | -6.448
-16 | -0.736 | 0.11116 | -0.019 | -6.622
-15.5 | -0.708 | 0.1057 | -0.019 | -6.699
-15 | -0.678 | 0.10276 | -0.019 | -6.595
-14.5 | -0.649 | 0.09895 | -0.019 | -6.554
-14 | -0.618 | 0.09666 | -0.019 | -6.397
-13.5 | -0.59 | 0.09429 | -0.019 | -6.26
-13 | -0.563 | 0.094 | -0.02 | -5.986
-12.5 | -0.536 | 0.08583 | -0.021 | -6.246
-12 | -0.507 | 0.08216 | -0.021 | -6.172
-11.5 | -0.479 | 0.07768 | -0.021 | -6.161
-11 | -0.451 | 0.07097 | -0.022 | -6.354
-10.5 | -0.423 | 0.06592 | -0.023 | -6.423
-10 | -0.422 | 0.03781 | -0.036 | -11.166
-9.5 | -0.365 | 0.06513 | -0.021 | -5.607
-9 | -0.338 | 0.05758 | -0.024 | -5.877
-8.5 | -0.369 | 0.01298 | -0.046 | -28.432
-8 | -0.34 | 0.01068 | -0.048 | -31.856
-7.5 | -0.307 | 0.00978 | -0.05 | -31.401
-7 | -0.274 | 0.00911 | -0.051 | -30.032
-6.5 | -0.368 | 0.00883 | -0.053 | -41.688
-6 | -0.359 | 0.00818 | -0.054 | -43.883
-5.5 | -0.317 | 0.00562 | -0.055 | -56.444
-5 | -0.262 | 0.00537 | -0.057 | -48.822
-4.5 | -0.201 | 0.00518 | -0.058 | -38.771
-4 | -0.135 | 0.00503 | -0.059 | -26.912
-3.5 | -0.067 | 0.00489 | -0.061 | -13.774
-3 | 0.002 | 0.00475 | -0.062 | 0.386
-2.5 | 0.072 | 0.00444 | -0.063 | 16.2
-2 | 0.143 | 0.00422 | -0.065 | 33.851
-1.5 | 0.216 | 0.00455 | -0.067 | 47.438
-1 | 0.287 | 0.00427 | -0.068 | 67.291
-0.5 | 0.358 | 0.00408 | -0.07 | 87.825
0 | 0.429 | 0.00394 | -0.071 | 108.752
0.5 | 0.5 | 0.00379 | -0.072 | 131.98
1 | 0.571 | 0.00366 | -0.074 | 155.996
1.5 | 0.642 | 0.00307 | -0.075 | 209.193
2 | 0.712 | 0.00533 | -0.076 | 133.65
2.5 | 0.782 | 0.0058 | -0.078 | 134.799
3 | 0.852 | 0.0064 | -0.079 | 133.045
3.5 | 0.922 | 0.00695 | -0.08 | 132.613
4 | 0.982 | 0.0076 | -0.081 | 129.174
4.5 | 1.05 | 0.00823 | -0.083 | 127.494
5 | 1.117 | 0.00894 | -0.084 | 124.943
5.5 | 1.181 | 0.00987 | -0.085 | 119.693
6 | 1.244 | 0.01075 | -0.086 | 115.783
6.5 | 1.304 | 0.01179 | -0.087 | 110.581
7 | 1.355 | 0.01305 | -0.088 | 103.831
7.5 | 1.396 | 0.01439 | -0.089 | 97.021
8 | 1.425 | 0.01614 | -0.09 | 88.345
8.5 | 1.436 | 0.01868 | -0.09 | 76.908
9 | 1.419 | 0.02038 | -0.091 | 69.648
9.5 | 1.335 | 0.02247 | -0.092 | 59.406
10 | 0.86 | 0.02476 | -0.093 | 34.739
10.5 | 0.889 | 0.02739 | -0.094 | 32.455
11 | 0.916 | 0.03108 | -0.094 | 29.481
11.5 | 0.946 | 0.03262 | -0.095 | 29.008
12 | 0.973 | 0.03651 | -0.096 | 26.643
12.5 | 0.998 | 0.04086 | -0.096 | 24.437
13 | 1.03 | 0.04076 | -0.097 | 25.269
13.5 | 1.057 | 0.04463 | -0.098 | 23.688

## 120. Re 12M Mach 0.50 (2)
BIGFOIL.COM POLAR EXPORT
e266
EPPLER 266 |  |  |  | Cl Max: | 1.3225 | at alpha= | 14 | deg
XFOIL ncrit=9 |  |  |  | L/D Max: | 226.77 | at alpha= | 4 | deg
Re: | 12000000 |  |  | Cd Min: | 0.16246 | at alpha= | 19 | deg
Mach: | 0.5 |  |  | Cl=0 at alpha= | -3.3834 | deg
|  |  |  | @ Cl=0.1, Cd= | 0.0062024
|  |  |  | @ Cl=0.4, Cd= | 0.0040844
|  |  |  | @ Cl=0.6, Cd= | 0.0035565
alpha (deg) | Cl | Cd | Cm | Cl/Cd
-12.5 | -0.147 | 0.09973 | -0.1174 | -1.474
-12 | -0.1453 | 0.09119 | -0.1216 | -1.5934
-11.5 | -0.1689 | 0.07896 | -0.1276 | -2.1391
-11 | -0.1787 | 0.0693 | -0.1328 | -2.5786
-10.5 | -0.1854 | 0.05798 | -0.1404 | -3.1977
-10 | -0.222 | 0.0451 | -0.1489 | -4.9224
-9.5 | -0.27 | 0.03654 | -0.1488 | -7.3892
-9 | -0.2981 | 0.03122 | -0.1441 | -9.5484
-8.5 | -0.3415 | 0.0255 | -0.1352 | -13.3922
-8 | -0.3779 | 0.02049 | -0.1237 | -18.4431
-7.5 | -0.4044 | 0.016 | -0.1105 | -25.275
-7 | -0.3931 | 0.01181 | -0.1014 | -33.2854
-6.5 | -0.3571 | 0.00989 | -0.0946 | -36.1072
-6 | -0.3122 | 0.00878 | -0.0893 | -35.5581
-5.5 | -0.2618 | 0.008 | -0.085 | -32.725
-5 | -0.2055 | 0.00744 | -0.0819 | -27.621
-4.5 | -0.1443 | 0.00708 | -0.08 | -20.3814
-4 | -0.0796 | 0.00682 | -0.0791 | -11.6716
-3.5 | -0.0153 | 0.00654 | -0.0783 | -2.3394
-3 | 0.0503 | 0.00633 | -0.0779 | 7.9463
-2.5 | 0.1165 | 0.00616 | -0.0779 | 18.9123
-2 | 0.1824 | 0.006 | -0.0779 | 30.4
-1.5 | 0.2426 | 0.0056 | -0.0771 | 43.3214
-1 | 0.3024 | 0.00521 | -0.0763 | 58.0422
-0.5 | 0.3604 | 0.00468 | -0.0753 | 77.0085
0 | 0.4116 | 0.00391 | -0.073 | 105.2685
0.5 | 0.4709 | 0.00353 | -0.072 | 133.3994
1 | 0.5388 | 0.00353 | -0.0726 | 152.6346
1.5 | 0.6082 | 0.00356 | -0.0736 | 170.8427
2 | 0.678 | 0.0036 | -0.0745 | 188.3333
2.5 | 0.7472 | 0.0037 | -0.0753 | 201.9459
3 | 0.8168 | 0.00376 | -0.076 | 217.234
3.5 | 0.8838 | 0.00392 | -0.0761 | 225.4592
4 | 0.9479 | 0.00418 | -0.0755 | 226.7703
4.5 | 1.0062 | 0.00458 | -0.0737 | 219.6943
5 | 1.0385 | 0.00551 | -0.067 | 188.4755
5.5 | 1.0695 | 0.00611 | -0.0597 | 175.0409
6.5 | 1.0827 | 0.00824 | -0.037 | 131.3956
7 | 1.0817 | 0.00987 | -0.0259 | 109.5947
7.5 | 1.0848 | 0.01216 | -0.0173 | 89.2105
8 | 1.0653 | 0.0165 | -0.0088 | 64.5636
8.5 | 1.0882 | 0.0192 | -0.0051 | 56.6771
9 | 1.0846 | 0.02346 | 0 | 46.2319
9.5 | 1.0955 | 0.02715 | 0.0035 | 40.3499
10 | 1.1321 | 0.02964 | 0.0051 | 38.195
10.5 | 1.1627 | 0.03258 | 0.007 | 35.6875
11 | 1.1956 | 0.03549 | 0.0087 | 33.6884
11.5 | 1.2282 | 0.03867 | 0.0101 | 31.7611
12 | 1.2625 | 0.04204 | 0.011 | 30.0309
13 | 1.3097 | 0.05019 | 0.0142 | 26.0948
13.5 | 1.3189 | 0.05487 | 0.0171 | 24.0368
14 | 1.3225 | 0.05991 | 0.0203 | 22.0748
14.5 | 1.3099 | 0.06616 | 0.0236 | 19.799
15 | 1.2922 | 0.07341 | 0.0257 | 17.6025
15.5 | 1.2697 | 0.08166 | 0.0266 | 15.5486
16 | 1.2455 | 0.0907 | 0.0261 | 13.7321
16.5 | 1.2177 | 0.10076 | 0.0242 | 12.0852
17 | 1.1841 | 0.11219 | 0.0203 | 10.5544
17.5 | 1.1546 | 0.12406 | 0.0151 | 9.3068
18 | 1.1259 | 0.13646 | 0.0086 | 8.2508
18.5 | 1.1016 | 0.14895 | 0.0013 | 7.3958
19 | 1.0746 | 0.16246 | -0.0071 | 6.6146

## 121. Re 14M Mach 0.00 (1)
BIGFOIL.COM POLAR EXPORT
e266
EPPLER 266 |  |  |  | Cl Max: | 1.54 | at alpha= | 12.5 | deg
JavaFoil+Calcfoil stall+Eppler ext transition |  |  |  | L/D Max: | 220.729 | at alpha= | 4 | deg
Re: | 14000000 |  |  | Cd Min: | 0.00372 | at alpha= | 3.5 | deg
Mach: | 0 |  |  | Cl=0 at alpha= | -3.0161 | deg
|  |  |  | @ Cl=0.1, Cd= | 0.0052568
|  |  |  | @ Cl=0.4, Cd= | 0.0040013
|  |  |  | @ Cl=0.6, Cd= | 0.0039693
alpha (deg) | Cl | Cd | Cm | Cl/Cd
-18 | -0.556 | 0.10412 | -0.016 | -5.338
-17.5 | -0.581 | 0.08506 | -0.018 | -6.833
-17 | -0.592 | 0.08585 | -0.018 | -6.899
-16.5 | -0.634 | 0.05383 | -0.021 | -11.778
-16 | -0.683 | 0.02895 | -0.024 | -23.582
-15.5 | -0.704 | 0.02404 | -0.025 | -29.263
-15 | -0.721 | 0.0205 | -0.027 | -35.167
-14.5 | -0.735 | 0.01794 | -0.028 | -40.94
-14 | -0.741 | 0.01739 | -0.029 | -42.6
-13.5 | -0.747 | 0.01581 | -0.03 | -47.251
-13 | -0.75 | 0.01459 | -0.031 | -51.374
-12.5 | -0.749 | 0.01355 | -0.032 | -55.243
-12 | -0.744 | 0.01255 | -0.033 | -59.276
-11.5 | -0.735 | 0.01171 | -0.034 | -62.733
-11 | -0.721 | 0.01083 | -0.036 | -66.634
-10.5 | -0.703 | 0.01021 | -0.037 | -68.867
-10 | -0.68 | 0.00972 | -0.038 | -69.96
-9.5 | -0.652 | 0.00667 | -0.039 | -97.678
-9 | -0.619 | 0.00647 | -0.04 | -95.752
-8.5 | -0.583 | 0.00629 | -0.041 | -92.659
-8 | -0.542 | 0.00607 | -0.042 | -89.418
-7.5 | -0.498 | 0.00594 | -0.044 | -83.816
-7 | -0.451 | 0.00578 | -0.045 | -77.978
-6.5 | -0.401 | 0.00566 | -0.046 | -70.839
-6 | -0.352 | 0.00655 | -0.048 | -53.739
-5.5 | -0.296 | 0.00639 | -0.049 | -46.378
-5 | -0.239 | 0.00623 | -0.05 | -38.346
-4.5 | -0.18 | 0.00613 | -0.051 | -29.385
-4 | -0.12 | 0.00597 | -0.052 | -20.154
-3.5 | -0.06 | 0.00578 | -0.053 | -10.312
-3 | 0.002 | 0.00563 | -0.055 | 0.286
-2.5 | 0.063 | 0.0054 | -0.056 | 11.703
-2 | 0.125 | 0.00516 | -0.057 | 24.268
-1.5 | 0.187 | 0.00499 | -0.058 | 37.438
-1 | 0.249 | 0.00488 | -0.059 | 50.961
-0.5 | 0.31 | 0.00416 | -0.06 | 74.709
0 | 0.372 | 0.00406 | -0.062 | 91.672
0.5 | 0.434 | 0.00393 | -0.063 | 110.422
1 | 0.495 | 0.00392 | -0.064 | 126.375
1.5 | 0.557 | 0.00392 | -0.065 | 142.128
2 | 0.618 | 0.00399 | -0.066 | 154.784
2.5 | 0.679 | 0.00404 | -0.067 | 168.19
3 | 0.74 | 0.00419 | -0.069 | 176.783
3.5 | 0.801 | 0.00372 | -0.07 | 215.49
4 | 0.857 | 0.00388 | -0.071 | 220.729
4.5 | 0.917 | 0.00675 | -0.072 | 135.882
5 | 0.976 | 0.00727 | -0.073 | 134.198
5.5 | 1.035 | 0.0077 | -0.074 | 134.444
6 | 1.093 | 0.00817 | -0.075 | 133.764
6.5 | 1.15 | 0.00871 | -0.076 | 132.134
7 | 1.205 | 0.00926 | -0.078 | 130.069
7.5 | 1.256 | 0.00988 | -0.079 | 127.19
8 | 1.305 | 0.01059 | -0.08 | 123.181
8.5 | 1.351 | 0.01121 | -0.081 | 120.537
9 | 1.39 | 0.01254 | -0.082 | 110.92
9.5 | 1.428 | 0.01314 | -0.083 | 108.657
10 | 1.461 | 0.01383 | -0.084 | 105.627
10.5 | 1.487 | 0.01466 | -0.084 | 101.414
11 | 1.509 | 0.01546 | -0.085 | 97.595
11.5 | 1.525 | 0.0164 | -0.086 | 92.956
12 | 1.535 | 0.01742 | -0.087 | 88.109
12.5 | 1.54 | 0.01851 | -0.088 | 83.197
13 | 1.54 | 0.01971 | -0.088 | 78.133
13.5 | 1.535 | 0.02094 | -0.089 | 73.291
14 | 1.524 | 0.02255 | -0.09 | 67.576
14.5 | 1.508 | 0.02406 | -0.091 | 62.672
15 | 1.487 | 0.02575 | -0.091 | 57.765
15.5 | 1.463 | 0.02757 | -0.092 | 53.073
16 | 1.435 | 0.02945 | -0.093 | 48.722
16.5 | 1.404 | 0.03121 | -0.093 | 44.978
17 | 1.369 | 0.03337 | -0.094 | 41.029
17.5 | 1.331 | 0.03639 | -0.094 | 36.577

## 122. Re 14M Mach 0.00 (2)
BIGFOIL.COM POLAR EXPORT
e266
EPPLER 266 |  |  |  | Cl Max: | 1.6688 | at alpha= | 20 | deg
XFOIL ncrit=9 |  |  |  | L/D Max: | 189.692 | at alpha= | 3.5 | deg
Re: | 14000000 |  |  | Cd Min: | 0.06307 | at alpha= | 20 | deg
Mach: | 0 |  |  | Cl=0 at alpha= | -3.2873 | deg
|  |  |  | @ Cl=0.1, Cd= | 0.0056449
|  |  |  | @ Cl=0.4, Cd= | 0.0037092
|  |  |  | @ Cl=0.6, Cd= | 0.0034397
alpha (deg) | Cl | Cd | Cm | Cl/Cd
-20 | -1.3388 | 0.02666 | -0.1175 | -50.2176
-19.5 | -1.3064 | 0.02581 | -0.1162 | -50.616
-19 | -1.3062 | 0.02306 | -0.1124 | -56.6435
-18.5 | -1.2917 | 0.02125 | -0.1092 | -60.7859
-18 | -1.2693 | 0.01993 | -0.1064 | -63.6879
-17.5 | -1.2297 | 0.01952 | -0.1053 | -62.9969
-17 | -1.2214 | 0.01751 | -0.1006 | -69.7544
-16.5 | -1.192 | 0.01658 | -0.0979 | -71.8938
-16 | -1.1612 | 0.01575 | -0.0953 | -73.727
-15.5 | -1.1306 | 0.01491 | -0.0926 | -75.8283
-15 | -1.0898 | 0.01461 | -0.0911 | -74.5927
-14.5 | -1.0591 | 0.01376 | -0.0881 | -76.9695
-14 | -1.0274 | 0.01297 | -0.085 | -79.2136
-13.5 | -0.99 | 0.01249 | -0.0827 | -79.2634
-13 | -0.9551 | 0.01193 | -0.0799 | -80.0587
-12.5 | -0.917 | 0.0116 | -0.0774 | -79.0517
-12 | -0.8875 | 0.0109 | -0.0732 | -81.422
-11.5 | -0.8465 | 0.01087 | -0.0708 | -77.8749
-11 | -0.8057 | 0.01029 | -0.0686 | -78.2993
-10.5 | -0.7607 | 0.00985 | -0.0671 | -77.2284
-10 | -0.7132 | 0.00945 | -0.0661 | -75.4709
-9.5 | -0.6611 | 0.00928 | -0.0659 | -71.2392
-9 | -0.6125 | 0.00884 | -0.065 | -69.2873
-8.5 | -0.5639 | 0.00837 | -0.0641 | -67.3716
-8 | -0.5142 | 0.00796 | -0.0634 | -64.598
-7.5 | -0.4625 | 0.00764 | -0.063 | -60.5366
-7 | -0.4099 | 0.00736 | -0.0628 | -55.6929
-6.5 | -0.3564 | 0.00708 | -0.0627 | -50.339
-6 | -0.302 | 0.00684 | -0.0629 | -44.152
-5.5 | -0.247 | 0.00663 | -0.0631 | -37.2549
-5 | -0.1914 | 0.00646 | -0.0635 | -29.6285
-4.5 | -0.1356 | 0.0063 | -0.0639 | -21.5238
-4 | -0.08 | 0.00614 | -0.0642 | -13.0293
-3.5 | -0.0241 | 0.00599 | -0.0646 | -4.0234
-2.5 | 0.0892 | 0.0057 | -0.0657 | 15.6491
-2 | 0.1441 | 0.00542 | -0.0659 | 26.5867
-1.5 | 0.1985 | 0.00515 | -0.0661 | 38.5437
-1 | 0.2516 | 0.00485 | -0.0661 | 51.8763
-0.5 | 0.3044 | 0.00452 | -0.066 | 67.3451
0.5 | 0.4058 | 0.00366 | -0.065 | 110.8743
1 | 0.4572 | 0.00336 | -0.0645 | 136.0714
1.5 | 0.5149 | 0.00333 | -0.0654 | 154.6246
2 | 0.5718 | 0.0034 | -0.066 | 168.1765
2.5 | 0.6286 | 0.00348 | -0.0667 | 180.6322
3 | 0.6847 | 0.00364 | -0.0672 | 188.1044
3.5 | 0.7379 | 0.00389 | -0.0672 | 189.6915
4 | 0.7881 | 0.00427 | -0.0666 | 184.5667
4.5 | 0.8358 | 0.00476 | -0.0656 | 175.5882
5 | 0.8789 | 0.00539 | -0.0636 | 163.0612
5.5 | 0.9186 | 0.00605 | -0.0611 | 151.8347
6 | 0.9596 | 0.0066 | -0.0587 | 145.3939
6.5 | 0.9954 | 0.00723 | -0.0554 | 137.6763
7 | 1.0296 | 0.00781 | -0.0517 | 131.831
7.5 | 1.0493 | 0.00838 | -0.0449 | 125.2148
8 | 1.0693 | 0.00909 | -0.0386 | 117.6348
8.5 | 1.0928 | 0.00976 | -0.0332 | 111.9672
9 | 1.1056 | 0.0108 | -0.0262 | 102.3704
9.5 | 1.1323 | 0.01159 | -0.0222 | 97.6963
10 | 1.1618 | 0.0124 | -0.0189 | 93.6935
10.5 | 1.1874 | 0.01349 | -0.0154 | 88.0208
11 | 1.215 | 0.01466 | -0.0126 | 82.8786
11.5 | 1.2398 | 0.01609 | -0.0098 | 77.0541
12 | 1.2667 | 0.01758 | -0.0076 | 72.0535
12.5 | 1.2931 | 0.0192 | -0.0057 | 67.349
13 | 1.3157 | 0.02117 | -0.0036 | 62.1493
13.5 | 1.3433 | 0.02289 | -0.0022 | 58.685
14 | 1.3688 | 0.02486 | -0.001 | 55.0603
14.5 | 1.3938 | 0.02705 | -0.0001 | 51.5268
15 | 1.4196 | 0.0293 | 0.0005 | 48.4505
15.5 | 1.4458 | 0.03177 | 0.0006 | 45.5083
16 | 1.468 | 0.03463 | 0.0006 | 42.391
16.5 | 1.5729 | 0.03822 | -0.0167 | 41.1538
17 | 1.5878 | 0.04145 | -0.0157 | 38.3064
17.5 | 1.6041 | 0.04487 | -0.0153 | 35.7499
18 | 1.62 | 0.04837 | -0.015 | 33.4918
18.5 | 1.6303 | 0.05219 | -0.0143 | 31.2378
19 | 1.6471 | 0.05541 | -0.0138 | 29.7257
19.5 | 1.6513 | 0.05972 | -0.0129 | 27.6507
20 | 1.6688 | 0.06307 | -0.013 | 26.4595

## 123. Re 14M Mach 0.10 (1)
BIGFOIL.COM POLAR EXPORT
e266
EPPLER 266 |  |  |  | Cl Max: | 1.533 | at alpha= | 12.5 | deg
JavaFoil+Calcfoil stall+Eppler ext transition |  |  |  | L/D Max: | 216.023 | at alpha= | 3.5 | deg
Re: | 14000000 |  |  | Cd Min: | 0.00373 | at alpha= | 3.5 | deg
Mach: | 0.1 |  |  | Cl=0 at alpha= | -3.0161 | deg
|  |  |  | @ Cl=0.1, Cd= | 0.0052407
|  |  |  | @ Cl=0.4, Cd= | 0.0040123
|  |  |  | @ Cl=0.6, Cd= | 0.0039661
alpha (deg) | Cl | Cd | Cm | Cl/Cd
-17.5 | -0.524 | 0.10136 | -0.016 | -5.165
-17 | -0.544 | 0.09279 | -0.017 | -5.858
-16.5 | -0.576 | 0.0698 | -0.02 | -8.249
-16 | -0.612 | 0.04864 | -0.022 | -12.574
-15.5 | -0.653 | 0.03017 | -0.025 | -21.643
-15 | -0.682 | 0.02221 | -0.027 | -30.717
-14.5 | -0.7 | 0.01921 | -0.028 | -36.443
-14 | -0.711 | 0.01817 | -0.029 | -39.144
-13.5 | -0.722 | 0.01633 | -0.03 | -44.207
-13 | -0.728 | 0.01497 | -0.031 | -48.644
-12.5 | -0.731 | 0.01384 | -0.032 | -52.782
-12 | -0.729 | 0.01289 | -0.033 | -56.526
-11.5 | -0.724 | 0.01166 | -0.035 | -62.062
-11 | -0.712 | 0.01099 | -0.036 | -64.788
-10.5 | -0.696 | 0.01036 | -0.037 | -67.177
-10 | -0.675 | 0.00982 | -0.038 | -68.724
-9.5 | -0.649 | 0.00941 | -0.039 | -68.903
-9 | -0.618 | 0.00648 | -0.04 | -95.306
-8.5 | -0.582 | 0.00633 | -0.042 | -92.02
-8 | -0.542 | 0.00612 | -0.043 | -88.627
-7.5 | -0.499 | 0.00595 | -0.044 | -83.815
-7 | -0.452 | 0.00583 | -0.045 | -77.485
-6.5 | -0.402 | 0.00566 | -0.046 | -71.033
-6 | -0.353 | 0.0066 | -0.048 | -53.493
-5.5 | -0.298 | 0.00637 | -0.049 | -46.689
-5 | -0.24 | 0.00625 | -0.05 | -38.369
-4.5 | -0.181 | 0.00611 | -0.051 | -29.633
-4 | -0.121 | 0.00599 | -0.052 | -20.182
-3.5 | -0.06 | 0.00575 | -0.054 | -10.408
-3 | 0.002 | 0.00561 | -0.055 | 0.289
-2.5 | 0.064 | 0.00538 | -0.056 | 11.806
-2 | 0.126 | 0.00514 | -0.057 | 24.489
-1.5 | 0.188 | 0.005 | -0.058 | 37.559
-1 | 0.25 | 0.0043 | -0.06 | 58.103
-0.5 | 0.312 | 0.00416 | -0.061 | 75.048
0 | 0.374 | 0.00405 | -0.062 | 92.225
0.5 | 0.436 | 0.00396 | -0.063 | 109.983
1 | 0.498 | 0.00392 | -0.064 | 126.99
1.5 | 0.559 | 0.0039 | -0.065 | 143.325
2 | 0.621 | 0.004 | -0.067 | 155.036
2.5 | 0.682 | 0.00403 | -0.068 | 169.232
3 | 0.744 | 0.00417 | -0.069 | 178.587
3.5 | 0.805 | 0.00373 | -0.07 | 216.023
4 | 0.861 | 0.00648 | -0.071 | 132.872
4.5 | 0.921 | 0.00679 | -0.072 | 135.712
5 | 0.981 | 0.00733 | -0.073 | 133.851
5.5 | 1.04 | 0.00775 | -0.075 | 134.138
6 | 1.098 | 0.00824 | -0.076 | 133.283
6.5 | 1.156 | 0.00879 | -0.077 | 131.528
7 | 1.211 | 0.00935 | -0.078 | 129.506
7.5 | 1.262 | 0.01 | -0.079 | 126.144
8 | 1.31 | 0.01069 | -0.08 | 122.606
8.5 | 1.356 | 0.01134 | -0.081 | 119.543
9 | 1.395 | 0.01268 | -0.082 | 110.064
9.5 | 1.432 | 0.01329 | -0.083 | 107.718
10 | 1.463 | 0.01403 | -0.084 | 104.263
10.5 | 1.488 | 0.01488 | -0.085 | 99.998
11 | 1.508 | 0.01573 | -0.086 | 95.901
11.5 | 1.522 | 0.0167 | -0.086 | 91.137
12 | 1.531 | 0.01778 | -0.087 | 86.074
12.5 | 1.533 | 0.0189 | -0.088 | 81.143
13 | 1.53 | 0.02013 | -0.089 | 76.035
13.5 | 1.521 | 0.02142 | -0.089 | 71.021
14 | 1.506 | 0.02312 | -0.09 | 65.161
14.5 | 1.486 | 0.02471 | -0.091 | 60.158
15 | 1.461 | 0.02643 | -0.092 | 55.292
15.5 | 1.432 | 0.02831 | -0.092 | 50.582
16 | 1.399 | 0.03038 | -0.093 | 46.028
16.5 | 1.362 | 0.03212 | -0.094 | 42.421
17 | 1.322 | 0.03512 | -0.094 | 37.634
17.5 | 1.279 | 0.03768 | -0.095 | 33.951

## 124. Re 14M Mach 0.10 (2)
BIGFOIL.COM POLAR EXPORT
e266
EPPLER 266 |  |  |  | Cl Max: | 1.6647 | at alpha= | 20 | deg
XFOIL ncrit=9 |  |  |  | L/D Max: | 190.874 | at alpha= | 3.5 | deg
Re: | 14000000 |  |  | Cd Min: | 0.06527 | at alpha= | 20 | deg
Mach: | 0.1 |  |  | Cl=0 at alpha= | -3.2891 | deg
|  |  |  | @ Cl=0.1, Cd= | 0.005653
|  |  |  | @ Cl=0.4, Cd= | 0.00372
|  |  |  | @ Cl=0.6, Cd= | 0.0034346
alpha (deg) | Cl | Cd | Cm | Cl/Cd
-20 | -1.3005 | 0.03084 | -0.1238 | -42.1693
-19.5 | -1.2731 | 0.02937 | -0.1225 | -43.347
-19 | -1.2777 | 0.02592 | -0.1192 | -49.294
-18.5 | -1.2735 | 0.0233 | -0.1155 | -54.6567
-18 | -1.2631 | 0.02119 | -0.1118 | -59.6083
-17.5 | -1.2152 | 0.02115 | -0.1112 | -57.4563
-17 | -1.2159 | 0.01854 | -0.1057 | -65.5825
-16.5 | -1.1839 | 0.01772 | -0.1033 | -66.8115
-16 | -1.1629 | 0.01632 | -0.0994 | -71.2561
-15.5 | -1.1326 | 0.0154 | -0.0964 | -73.5455
-15 | -1.0915 | 0.01504 | -0.0947 | -72.5731
-14.5 | -1.0609 | 0.01414 | -0.0915 | -75.0283
-14 | -1.0298 | 0.01327 | -0.0882 | -77.6036
-13.5 | -0.992 | 0.01276 | -0.0857 | -77.7429
-13 | -0.9564 | 0.01216 | -0.0828 | -78.6513
-12.5 | -0.916 | 0.01184 | -0.0805 | -77.3649
-12 | -0.8877 | 0.01105 | -0.0761 | -80.3348
-11.5 | -0.8458 | 0.01099 | -0.0736 | -76.9609
-11 | -0.8089 | 0.01041 | -0.0705 | -77.7041
-10.5 | -0.7641 | 0.00995 | -0.0688 | -76.794
-10 | -0.7166 | 0.00954 | -0.0675 | -75.1153
-9.5 | -0.664 | 0.00938 | -0.0672 | -70.7889
-9 | -0.6154 | 0.00892 | -0.0662 | -68.991
-8.5 | -0.5659 | 0.00849 | -0.0653 | -66.6549
-8 | -0.5165 | 0.00803 | -0.0643 | -64.3213
-7.5 | -0.4648 | 0.0077 | -0.0638 | -60.3636
-7 | -0.412 | 0.0074 | -0.0635 | -55.6757
-6.5 | -0.3582 | 0.00711 | -0.0634 | -50.3797
-6 | -0.3035 | 0.00686 | -0.0634 | -44.242
-5.5 | -0.2482 | 0.00665 | -0.0636 | -37.3233
-5 | -0.1923 | 0.00647 | -0.0639 | -29.7218
-4.5 | -0.1362 | 0.00632 | -0.0643 | -21.5506
-4 | -0.0803 | 0.00615 | -0.0646 | -13.0569
-3.5 | -0.024 | 0.006 | -0.065 | -4
-3 | 0.0329 | 0.00585 | -0.0655 | 5.6239
-2.5 | 0.09 | 0.0057 | -0.0661 | 15.7895
-2 | 0.1453 | 0.00544 | -0.0663 | 26.7096
-1.5 | 0.1999 | 0.00516 | -0.0665 | 38.7403
-1 | 0.2533 | 0.00485 | -0.0664 | 52.2268
-0.5 | 0.3063 | 0.00452 | -0.0663 | 67.7655
0.5 | 0.4082 | 0.00365 | -0.0653 | 111.8356
1 | 0.4598 | 0.00336 | -0.0648 | 136.8452
1.5 | 0.518 | 0.00333 | -0.0657 | 155.5556
2 | 0.5753 | 0.0034 | -0.0663 | 169.2059
2.5 | 0.6325 | 0.00348 | -0.067 | 181.7529
3 | 0.6889 | 0.00364 | -0.0675 | 189.2582
3.5 | 0.7425 | 0.00389 | -0.0675 | 190.874
4 | 0.793 | 0.00427 | -0.0669 | 185.7143
4.5 | 0.8411 | 0.00476 | -0.0658 | 176.7017
5 | 0.884 | 0.00539 | -0.0638 | 164.0074
5.5 | 0.9233 | 0.00607 | -0.0611 | 152.1087
6 | 0.9641 | 0.00662 | -0.0586 | 145.6344
6.5 | 0.9997 | 0.00726 | -0.0551 | 137.6997
7 | 1.0302 | 0.00783 | -0.0505 | 131.5709
7.5 | 1.0505 | 0.00843 | -0.0438 | 124.6145
8 | 1.0695 | 0.00917 | -0.0372 | 116.6303
8.5 | 1.0925 | 0.00988 | -0.0317 | 110.5769
9 | 1.104 | 0.01099 | -0.0246 | 100.455
9.5 | 1.131 | 0.01182 | -0.0206 | 95.6853
10 | 1.1604 | 0.01271 | -0.0173 | 91.2982
10.5 | 1.186 | 0.01389 | -0.0139 | 85.3852
11 | 1.2136 | 0.01514 | -0.0112 | 80.1585
11.5 | 1.2385 | 0.01667 | -0.0085 | 74.2951
12 | 1.266 | 0.01822 | -0.0064 | 69.4841
12.5 | 1.2924 | 0.01993 | -0.0045 | 64.847
13 | 1.316 | 0.02192 | -0.0025 | 60.0365
13.5 | 1.3431 | 0.02374 | -0.0012 | 56.5754
14 | 1.3684 | 0.02584 | 0.0001 | 52.9567
14.5 | 1.3941 | 0.02812 | 0.0008 | 49.5768
15 | 1.4208 | 0.03051 | 0.0011 | 46.5683
15.5 | 1.4498 | 0.03301 | 0.0007 | 43.92
16 | 1.5487 | 0.03706 | -0.0161 | 41.789
16.5 | 1.5699 | 0.03996 | -0.0155 | 39.2868
17 | 1.5834 | 0.04335 | -0.0143 | 36.526
17.5 | 1.5996 | 0.0468 | -0.0137 | 34.1795
18 | 1.6184 | 0.05002 | -0.0134 | 32.3551
18.5 | 1.6272 | 0.05412 | -0.0127 | 30.0665
19 | 1.6401 | 0.05787 | -0.0122 | 28.3411
19.5 | 1.6431 | 0.06233 | -0.0112 | 26.3613
20 | 1.6647 | 0.06527 | -0.0112 | 25.5048

## 125. Re 14M Mach 0.25 (1)
BIGFOIL.COM POLAR EXPORT
e266
EPPLER 266 |  |  |  | Cl Max: | 1.498 | at alpha= | 11 | deg
JavaFoil+Calcfoil stall+Eppler ext transition |  |  |  | L/D Max: | 221.135 | at alpha= | 3.5 | deg
Re: | 14000000 |  |  | Cd Min: | 0.00363 | at alpha= | 3 | deg
Mach: | 0.25 |  |  | Cl=0 at alpha= | -3.0159 | deg
|  |  |  | @ Cl=0.1, Cd= | 0.0050044
|  |  |  | @ Cl=0.4, Cd= | 0.0040225
|  |  |  | @ Cl=0.6, Cd= | 0.0039476
alpha (deg) | Cl | Cd | Cm | Cl/Cd
-15.5 | -0.259 | 0.09055 | -0.019 | -2.857
-15 | -0.312 | 0.08387 | -0.02 | -3.722
-14.5 | -0.364 | 0.07152 | -0.022 | -5.083
-14 | -0.41 | 0.06279 | -0.024 | -6.524
-13.5 | -0.502 | 0.01921 | -0.031 | -26.125
-13 | -0.538 | 0.01856 | -0.032 | -29.019
-12.5 | -0.574 | 0.01608 | -0.033 | -35.679
-12 | -0.601 | 0.01452 | -0.034 | -41.379
-11.5 | -0.62 | 0.01331 | -0.035 | -46.603
-11 | -0.633 | 0.01197 | -0.037 | -52.892
-10.5 | -0.636 | 0.01128 | -0.038 | -56.425
-10 | -0.632 | 0.0106 | -0.039 | -59.622
-9.5 | -0.62 | 0.01 | -0.04 | -62.022
-9 | -0.6 | 0.00948 | -0.041 | -63.286
-8.5 | -0.573 | 0.00658 | -0.043 | -87.035
-8 | -0.539 | 0.00637 | -0.044 | -84.734
-7.5 | -0.5 | 0.00615 | -0.045 | -81.38
-7 | -0.456 | 0.00595 | -0.046 | -76.647
-6.5 | -0.408 | 0.00581 | -0.047 | -70.202
-6 | -0.356 | 0.00562 | -0.049 | -63.313
-5.5 | -0.3 | 0.00549 | -0.05 | -54.717
-5 | -0.246 | 0.00634 | -0.052 | -38.728
-4.5 | -0.185 | 0.00625 | -0.053 | -29.675
-4 | -0.124 | 0.00605 | -0.054 | -20.506
-3.5 | -0.061 | 0.00584 | -0.055 | -10.524
-3 | 0.002 | 0.00568 | -0.056 | 0.293
-2.5 | 0.065 | 0.00542 | -0.058 | 12.033
-2 | 0.129 | 0.00466 | -0.059 | 27.766
-1.5 | 0.193 | 0.00443 | -0.06 | 43.584
-1 | 0.257 | 0.00431 | -0.061 | 59.552
-0.5 | 0.321 | 0.00417 | -0.062 | 76.852
0 | 0.384 | 0.00405 | -0.064 | 94.897
0.5 | 0.448 | 0.00394 | -0.065 | 113.66
1 | 0.511 | 0.00392 | -0.066 | 130.359
1.5 | 0.575 | 0.0039 | -0.067 | 147.173
2 | 0.638 | 0.00402 | -0.068 | 158.856
2.5 | 0.701 | 0.00404 | -0.07 | 173.568
3 | 0.764 | 0.00363 | -0.071 | 210.688
3.5 | 0.827 | 0.00374 | -0.072 | 221.135
4 | 0.884 | 0.00668 | -0.073 | 132.299
4.5 | 0.945 | 0.00701 | -0.074 | 134.902
5 | 1.006 | 0.0076 | -0.075 | 132.342
5.5 | 1.067 | 0.00807 | -0.077 | 132.19
6 | 1.127 | 0.0086 | -0.078 | 130.983
6.5 | 1.185 | 0.0092 | -0.079 | 128.794
7 | 1.241 | 0.00981 | -0.08 | 126.488
7.5 | 1.292 | 0.01054 | -0.081 | 122.538
8 | 1.339 | 0.01129 | -0.082 | 118.646
8.5 | 1.382 | 0.01213 | -0.083 | 113.934
9 | 1.418 | 0.01353 | -0.084 | 104.813
9.5 | 1.449 | 0.01434 | -0.085 | 101.031
10 | 1.472 | 0.01523 | -0.086 | 96.664
10.5 | 1.489 | 0.01625 | -0.087 | 91.619
11 | 1.498 | 0.01735 | -0.087 | 86.314
11.5 | 1.498 | 0.01853 | -0.088 | 80.839
12 | 1.49 | 0.01981 | -0.089 | 75.195
12.5 | 1.472 | 0.02122 | -0.09 | 69.37
13 | 1.444 | 0.02278 | -0.09 | 63.421
13.5 | 1.407 | 0.02441 | -0.091 | 57.657
14 | 1.36 | 0.02665 | -0.092 | 51.028
14.5 | 1.305 | 0.02837 | -0.093 | 45.983
15 | 1.239 | 0.03119 | -0.093 | 39.728
15.5 | 1.166 | 0.03391 | -0.094 | 34.39
16 | 1.087 | 0.03659 | -0.094 | 29.711

## 126. Re 14M Mach 0.25 (2)
BIGFOIL.COM POLAR EXPORT
e266
EPPLER 266 |  |  |  | Cl Max: | 1.4073 | at alpha= | 14.5 | deg
XFOIL ncrit=9 |  |  |  | L/D Max: | 199.119 | at alpha= | 3.5 | deg
Re: | 14000000 |  |  | Cd Min: | 0.12137 | at alpha= | -19.5 | deg
Mach: | 0.25 |  |  | Cl=0 at alpha= | -3.3032 | deg
|  |  |  | @ Cl=0.1, Cd= | 0.0057254
|  |  |  | @ Cl=0.4, Cd= | 0.0037767
|  |  |  | @ Cl=0.6, Cd= | 0.0034173
alpha (deg) | Cl | Cd | Cm | Cl/Cd
-19.5 | -0.6477 | 0.12137 | -0.089 | -5.3366
-19 | -0.7187 | 0.10207 | -0.1009 | -7.0412
-18.5 | -0.7744 | 0.08596 | -0.1105 | -9.0088
-18 | -0.8323 | 0.06888 | -0.1211 | -12.0833
-17.5 | -0.8425 | 0.05939 | -0.1272 | -14.1859
-17 | -0.9092 | 0.04477 | -0.1354 | -20.3082
-16.5 | -0.9228 | 0.03834 | -0.1364 | -24.0689
-16 | -0.9726 | 0.03065 | -0.134 | -31.7325
-15.5 | -0.9854 | 0.02654 | -0.1299 | -37.1289
-15 | -0.9759 | 0.02399 | -0.1257 | -40.6794
-14.5 | -0.9987 | 0.02 | -0.1182 | -49.935
-14 | -0.9893 | 0.01782 | -0.1123 | -55.5163
-13.5 | -0.9681 | 0.01621 | -0.1072 | -59.7224
-13 | -0.9444 | 0.01473 | -0.102 | -64.1141
-12.5 | -0.9071 | 0.01391 | -0.0983 | -65.2121
-12 | -0.8807 | 0.01261 | -0.0931 | -69.8414
-11.5 | -0.8323 | 0.01243 | -0.0908 | -66.959
-11 | -0.8072 | 0.0113 | -0.085 | -71.4336
-10.5 | -0.7737 | 0.01066 | -0.08 | -72.5797
-10 | -0.7313 | 0.01017 | -0.0766 | -71.9076
-9.5 | -0.6771 | 0.01 | -0.0754 | -67.71
-9 | -0.6291 | 0.00943 | -0.0733 | -66.7126
-8.5 | -0.5784 | 0.00898 | -0.0717 | -64.4098
-8 | -0.5273 | 0.00851 | -0.0702 | -61.9624
-7.5 | -0.4759 | 0.00804 | -0.0688 | -59.1915
-7 | -0.4224 | 0.00763 | -0.0678 | -55.3604
-6.5 | -0.3675 | 0.00729 | -0.0672 | -50.4115
-6 | -0.3113 | 0.00701 | -0.0668 | -44.408
-5.5 | -0.2544 | 0.00677 | -0.0667 | -37.5775
-5 | -0.1971 | 0.00656 | -0.0667 | -30.0457
-4.5 | -0.1392 | 0.0064 | -0.0668 | -21.75
-4 | -0.0814 | 0.00623 | -0.067 | -13.0658
-3.5 | -0.0231 | 0.00606 | -0.0673 | -3.8119
-3 | 0.0356 | 0.0059 | -0.0677 | 6.0339
-2.5 | 0.0946 | 0.00575 | -0.0682 | 16.4522
-2 | 0.1516 | 0.00549 | -0.0684 | 27.6138
-1.5 | 0.2078 | 0.00521 | -0.0685 | 39.8848
-1 | 0.2628 | 0.0049 | -0.0684 | 53.6327
-0.5 | 0.3171 | 0.00455 | -0.0682 | 69.6923
0 | 0.3675 | 0.00397 | -0.0673 | 92.5693
0.5 | 0.4213 | 0.00365 | -0.0669 | 115.4247
1 | 0.4747 | 0.00337 | -0.0664 | 140.8605
1.5 | 0.535 | 0.00335 | -0.0673 | 159.7015
2 | 0.5946 | 0.00341 | -0.068 | 174.3695
2.5 | 0.6541 | 0.00349 | -0.0687 | 187.4212
3 | 0.7124 | 0.00365 | -0.0692 | 195.1781
3.5 | 0.7686 | 0.00386 | -0.0693 | 199.1192
4 | 0.8214 | 0.00422 | -0.0687 | 194.6445
4.5 | 0.869 | 0.00477 | -0.0671 | 182.1803
5 | 0.9122 | 0.00543 | -0.0646 | 167.9926
6 | 0.9888 | 0.00673 | -0.0577 | 146.9242
6.5 | 1.0169 | 0.0074 | -0.0521 | 137.4189
7 | 1.0341 | 0.00806 | -0.0443 | 128.3002
7.5 | 1.0545 | 0.0088 | -0.0374 | 119.8295
8 | 1.0704 | 0.00974 | -0.0302 | 109.8973
8.5 | 1.0899 | 0.0107 | -0.024 | 101.8598
9 | 1.0963 | 0.01231 | -0.0166 | 89.0577
9.5 | 1.1221 | 0.0136 | -0.0127 | 82.5074
10 | 1.153 | 0.01488 | -0.01 | 77.4866
10.5 | 1.1799 | 0.01651 | -0.0071 | 71.4658
11 | 1.2093 | 0.01815 | -0.0049 | 66.6281
11.5 | 1.2346 | 0.02016 | -0.0025 | 61.2401
12 | 1.2631 | 0.0221 | -0.0008 | 57.1538
12.5 | 1.2922 | 0.0241 | 0.0007 | 53.6183
13 | 1.317 | 0.02654 | 0.0022 | 49.6232
13.5 | 1.3452 | 0.02881 | 0.0033 | 46.6921
14 | 1.3729 | 0.03132 | 0.0041 | 43.8346
14.5 | 1.4073 | 0.03401 | 0.0033 | 41.379

## 127. Re 14M Mach 0.50 (1)
BIGFOIL.COM POLAR EXPORT
e266
EPPLER 266 |  |  |  | Cl Max: | 1.439 | at alpha= | 8.5 | deg
JavaFoil+Calcfoil stall+Eppler ext transition |  |  |  | L/D Max: | 186.698 | at alpha= | 1.5 | deg
Re: | 14000000 |  |  | Cd Min: | 0.00344 | at alpha= | 1.5 | deg
Mach: | 0.5 |  |  | Cl=0 at alpha= | -3.0145 | deg
|  |  |  | @ Cl=0.1, Cd= | 0.0043351
|  |  |  | @ Cl=0.4, Cd= | 0.0041449
|  |  |  | @ Cl=0.6, Cd= | 0.0037094
alpha (deg) | Cl | Cd | Cm | Cl/Cd
-20 | -0.958 | 0.1555 | -0.014 | -6.163
-19.5 | -0.93 | 0.15288 | -0.014 | -6.08
-19 | -0.9 | 0.14816 | -0.015 | -6.077
-18.5 | -0.872 | 0.14277 | -0.015 | -6.11
-18 | -0.846 | 0.1292 | -0.016 | -6.546
-17.5 | -0.817 | 0.12339 | -0.016 | -6.618
-17 | -0.788 | 0.13102 | -0.016 | -6.016
-16.5 | -0.764 | 0.11776 | -0.018 | -6.488
-16 | -0.737 | 0.11061 | -0.019 | -6.661
-15.5 | -0.709 | 0.10359 | -0.019 | -6.844
-15 | -0.679 | 0.10087 | -0.019 | -6.733
-14.5 | -0.649 | 0.09784 | -0.019 | -6.635
-14 | -0.619 | 0.09554 | -0.019 | -6.482
-13.5 | -0.59 | 0.09243 | -0.019 | -6.387
-13 | -0.563 | 0.09305 | -0.02 | -6.048
-12.5 | -0.537 | 0.08453 | -0.022 | -6.347
-12 | -0.508 | 0.08008 | -0.022 | -6.343
-11.5 | -0.479 | 0.07727 | -0.022 | -6.197
-11 | -0.451 | 0.07036 | -0.023 | -6.416
-10.5 | -0.425 | 0.06409 | -0.025 | -6.628
-10 | -0.465 | 0.01586 | -0.042 | -29.356
-9.5 | -0.365 | 0.06543 | -0.022 | -5.582
-9 | -0.338 | 0.05758 | -0.025 | -5.879
-8.5 | -0.371 | 0.01215 | -0.047 | -30.505
-8 | -0.34 | 0.01036 | -0.048 | -32.869
-7.5 | -0.307 | 0.00952 | -0.05 | -32.305
-7 | -0.274 | 0.00886 | -0.051 | -30.896
-6.5 | -0.368 | 0.00859 | -0.053 | -42.863
-6 | -0.359 | 0.00574 | -0.054 | -62.597
-5.5 | -0.317 | 0.00545 | -0.055 | -58.162
-5 | -0.262 | 0.00526 | -0.057 | -49.907
-4.5 | -0.201 | 0.00511 | -0.058 | -39.281
-4 | -0.135 | 0.00496 | -0.059 | -27.267
-3.5 | -0.067 | 0.00483 | -0.061 | -13.964
-3 | 0.002 | 0.00466 | -0.062 | 0.393
-2.5 | 0.072 | 0.00441 | -0.063 | 16.319
-2 | 0.143 | 0.00422 | -0.065 | 33.88
-1.5 | 0.216 | 0.00457 | -0.067 | 47.228
-1 | 0.287 | 0.00437 | -0.068 | 65.707
-0.5 | 0.358 | 0.00421 | -0.07 | 85.094
0 | 0.429 | 0.0041 | -0.071 | 104.678
0.5 | 0.5 | 0.00397 | -0.072 | 125.847
1 | 0.571 | 0.0039 | -0.074 | 146.208
1.5 | 0.641 | 0.00344 | -0.075 | 186.698
2 | 0.712 | 0.00571 | -0.076 | 124.761
2.5 | 0.782 | 0.00616 | -0.078 | 127.004
3 | 0.852 | 0.00659 | -0.079 | 129.261
3.5 | 0.921 | 0.0072 | -0.08 | 127.975
4 | 0.982 | 0.00776 | -0.081 | 126.554
4.5 | 1.05 | 0.00828 | -0.083 | 126.746
5 | 1.117 | 0.00907 | -0.084 | 123.114
5.5 | 1.182 | 0.00986 | -0.085 | 119.884
6 | 1.245 | 0.01072 | -0.086 | 116.098
6.5 | 1.305 | 0.01169 | -0.087 | 111.691
7 | 1.357 | 0.01283 | -0.088 | 105.815
7.5 | 1.398 | 0.01414 | -0.089 | 98.918
8 | 1.425 | 0.01671 | -0.09 | 85.325
8.5 | 1.439 | 0.01811 | -0.091 | 79.454
9 | 1.422 | 0.01976 | -0.092 | 71.966
9.5 | 1.337 | 0.02176 | -0.092 | 61.458
10 | 0.862 | 0.02402 | -0.093 | 35.862
10.5 | 0.891 | 0.02662 | -0.094 | 33.449
11 | 0.918 | 0.03021 | -0.094 | 30.372
11.5 | 0.948 | 0.03174 | -0.095 | 29.858
12 | 0.974 | 0.03549 | -0.096 | 27.444
12.5 | 1 | 0.03957 | -0.096 | 25.274
13 | 1.032 | 0.03929 | -0.098 | 26.262
13.5 | 1.059 | 0.04307 | -0.098 | 24.591

## 128. Re 14M Mach 0.50 (2)
BIGFOIL.COM POLAR EXPORT
e266
EPPLER 266 |  |  |  | Cl Max: | 1.3461 | at alpha= | 14 | deg
XFOIL ncrit=9 |  |  |  | L/D Max: | 227.887 | at alpha= | 3.5 | deg
Re: | 14000000 |  |  | Cd Min: | 0.16127 | at alpha= | 19 | deg
Mach: | 0.5 |  |  | Cl=0 at alpha= | -3.3822 | deg
|  |  |  | @ Cl=0.1, Cd= | 0.0060399
|  |  |  | @ Cl=0.4, Cd= | 0.0042479
|  |  |  | @ Cl=0.6, Cd= | 0.0034416
alpha (deg) | Cl | Cd | Cm | Cl/Cd
-12.5 | -0.1517 | 0.09824 | -0.1187 | -1.5442
-12 | -0.1516 | 0.08954 | -0.123 | -1.6931
-11.5 | -0.1757 | 0.07736 | -0.1291 | -2.2712
-11 | -0.1849 | 0.06778 | -0.1343 | -2.7279
-10.5 | -0.1901 | 0.056 | -0.1427 | -3.3946
-10 | -0.2274 | 0.04415 | -0.1499 | -5.1506
-9.5 | -0.2756 | 0.03583 | -0.1493 | -7.6919
-9 | -0.3033 | 0.0306 | -0.1443 | -9.9118
-8.5 | -0.3465 | 0.02499 | -0.1351 | -13.8655
-8 | -0.383 | 0.02008 | -0.1233 | -19.0737
-7.5 | -0.4116 | 0.01566 | -0.1096 | -26.2835
-7 | -0.4026 | 0.0113 | -0.1001 | -35.6283
-6.5 | -0.3659 | 0.00944 | -0.0934 | -38.7606
-6 | -0.3196 | 0.00843 | -0.0882 | -37.9122
-5.5 | -0.2673 | 0.0077 | -0.0842 | -34.7143
-5 | -0.2091 | 0.0072 | -0.0814 | -29.0417
-4.5 | -0.1462 | 0.00685 | -0.0798 | -21.3431
-4 | -0.0808 | 0.0066 | -0.079 | -12.2424
-3.5 | -0.0155 | 0.00636 | -0.0783 | -2.4371
-3 | 0.0503 | 0.00616 | -0.078 | 8.1656
-2.5 | 0.1165 | 0.006 | -0.078 | 19.4167
-2 | 0.1827 | 0.00586 | -0.0781 | 31.1775
-1.5 | 0.2443 | 0.00552 | -0.0774 | 44.2572
-1 | 0.3058 | 0.00512 | -0.0769 | 59.7266
-0.5 | 0.366 | 0.00468 | -0.0763 | 78.2051
0 | 0.4195 | 0.004 | -0.0745 | 104.875
0.5 | 0.4777 | 0.00361 | -0.0733 | 132.3269
1 | 0.5412 | 0.00345 | -0.0732 | 156.8696
1.5 | 0.6109 | 0.00344 | -0.0741 | 177.5872
2 | 0.6801 | 0.00352 | -0.075 | 193.2102
2.5 | 0.7498 | 0.00357 | -0.0758 | 210.028
3 | 0.8181 | 0.00372 | -0.0763 | 219.9194
3.5 | 0.8842 | 0.00388 | -0.0762 | 227.8866
4 | 0.9465 | 0.00417 | -0.0753 | 226.9784
4.5 | 0.9995 | 0.00469 | -0.0725 | 213.113
5 | 1.0298 | 0.00562 | -0.0654 | 183.2384
5.5 | 1.0601 | 0.0062 | -0.0579 | 170.9839
6 | 1.0639 | 0.00723 | -0.0458 | 147.1508
6.5 | 1.0738 | 0.00832 | -0.0354 | 129.0625
7 | 1.0743 | 0.00995 | -0.0247 | 107.9698
7.5 | 1.0818 | 0.01213 | -0.0167 | 89.1838
8 | 1.0637 | 0.01643 | -0.0084 | 64.7413
8.5 | 1.0862 | 0.01915 | -0.0047 | 56.7206
9 | 1.0783 | 0.0237 | 0.0006 | 45.4979
9.5 | 1.1088 | 0.02643 | 0.0026 | 41.9523
10 | 1.1483 | 0.02888 | 0.0038 | 39.7611
10.5 | 1.1824 | 0.03181 | 0.0051 | 37.1707
11 | 1.2187 | 0.03468 | 0.0063 | 35.1413
11.5 | 1.2494 | 0.03792 | 0.008 | 32.9483
12 | 1.2795 | 0.0414 | 0.0095 | 30.9058
12.5 | 1.3114 | 0.04522 | 0.0102 | 29.0004
13 | 1.333 | 0.04985 | 0.0113 | 26.7402
13.5 | 1.3444 | 0.05465 | 0.0137 | 24.6002
14 | 1.3461 | 0.05978 | 0.0171 | 22.5176
14.5 | 1.3294 | 0.06582 | 0.0215 | 20.1975
15 | 1.3083 | 0.07271 | 0.0248 | 17.9934
15.5 | 1.2836 | 0.08051 | 0.0268 | 15.9434
16 | 1.2576 | 0.08944 | 0.0268 | 14.0608
16.5 | 1.226 | 0.09968 | 0.025 | 12.2994
17 | 1.1909 | 0.1112 | 0.0212 | 10.7095
17.5 | 1.1608 | 0.12301 | 0.0161 | 9.4366
18 | 1.1318 | 0.13541 | 0.0097 | 8.3583
18.5 | 1.1071 | 0.14786 | 0.0024 | 7.4875
19 | 1.0803 | 0.16127 | -0.0058 | 6.6987

## 129. Re 16M Mach 0.00 (1)
BIGFOIL.COM POLAR EXPORT
e266
EPPLER 266 |  |  |  | Cl Max: | 1.543 | at alpha= | 12.5 | deg
JavaFoil+Calcfoil stall+Eppler ext transition |  |  |  | L/D Max: | 218.195 | at alpha= | 4 | deg
Re: | 16000000 |  |  | Cd Min: | 0.00385 | at alpha= | 3.5 | deg
Mach: | 0 |  |  | Cl=0 at alpha= | -3.0161 | deg
|  |  |  | @ Cl=0.1, Cd= | 0.0052545
|  |  |  | @ Cl=0.4, Cd= | 0.0041155
|  |  |  | @ Cl=0.6, Cd= | 0.0042284
alpha (deg) | Cl | Cd | Cm | Cl/Cd
-18 | -0.558 | 0.10075 | -0.016 | -5.536
-17.5 | -0.588 | 0.07618 | -0.018 | -7.722
-17 | -0.597 | 0.08037 | -0.018 | -7.423
-16.5 | -0.652 | 0.03959 | -0.022 | -16.478
-16 | -0.69 | 0.02526 | -0.024 | -27.311
-15.5 | -0.709 | 0.02145 | -0.026 | -33.058
-15 | -0.724 | 0.01907 | -0.027 | -37.973
-14.5 | -0.736 | 0.01725 | -0.028 | -42.66
-14 | -0.742 | 0.01663 | -0.029 | -44.643
-13.5 | -0.748 | 0.01525 | -0.03 | -49.086
-13 | -0.75 | 0.01421 | -0.031 | -52.794
-12.5 | -0.749 | 0.01321 | -0.032 | -56.711
-12 | -0.745 | 0.01218 | -0.033 | -61.122
-11.5 | -0.735 | 0.01137 | -0.035 | -64.688
-11 | -0.722 | 0.01052 | -0.036 | -68.611
-10.5 | -0.704 | 0.00995 | -0.037 | -70.685
-10 | -0.68 | 0.0095 | -0.038 | -71.617
-9.5 | -0.652 | 0.00652 | -0.039 | -99.998
-9 | -0.62 | 0.0063 | -0.04 | -98.386
-8.5 | -0.583 | 0.00611 | -0.041 | -95.395
-8 | -0.543 | 0.00593 | -0.042 | -91.45
-7.5 | -0.499 | 0.00582 | -0.044 | -85.626
-7 | -0.451 | 0.00567 | -0.045 | -79.642
-6.5 | -0.406 | 0.00662 | -0.046 | -61.273
-6 | -0.352 | 0.00647 | -0.048 | -54.443
-5.5 | -0.296 | 0.00627 | -0.049 | -47.233
-5 | -0.239 | 0.00617 | -0.05 | -38.732
-4.5 | -0.18 | 0.00601 | -0.051 | -29.972
-4 | -0.12 | 0.00589 | -0.052 | -20.423
-3.5 | -0.06 | 0.0057 | -0.053 | -10.451
-3 | 0.002 | 0.00551 | -0.055 | 0.293
-2.5 | 0.063 | 0.00535 | -0.056 | 11.809
-2 | 0.125 | 0.00519 | -0.057 | 24.109
-1.5 | 0.187 | 0.00506 | -0.058 | 36.935
-1 | 0.249 | 0.00496 | -0.059 | 50.18
-0.5 | 0.31 | 0.00487 | -0.06 | 63.755
0 | 0.372 | 0.00412 | -0.062 | 90.24
0.5 | 0.434 | 0.00411 | -0.063 | 105.415
1 | 0.495 | 0.00416 | -0.064 | 118.902
1.5 | 0.556 | 0.0042 | -0.065 | 132.436
2 | 0.618 | 0.00424 | -0.066 | 145.753
2.5 | 0.679 | 0.0043 | -0.067 | 157.843
3 | 0.74 | 0.0043 | -0.069 | 172.092
3.5 | 0.801 | 0.00385 | -0.07 | 208.014
4 | 0.857 | 0.00393 | -0.071 | 218.195
4.5 | 0.917 | 0.00682 | -0.072 | 134.389
5 | 0.976 | 0.00728 | -0.073 | 133.986
5.5 | 1.035 | 0.00771 | -0.074 | 134.313
6 | 1.093 | 0.00815 | -0.075 | 134.091
6.5 | 1.151 | 0.00865 | -0.076 | 133.074
7 | 1.205 | 0.0092 | -0.078 | 131.029
7.5 | 1.257 | 0.00978 | -0.079 | 128.525
8 | 1.305 | 0.0104 | -0.08 | 125.581
8.5 | 1.351 | 0.01109 | -0.081 | 121.823
9 | 1.392 | 0.0123 | -0.082 | 113.129
9.5 | 1.429 | 0.01285 | -0.083 | 111.24
10 | 1.463 | 0.01348 | -0.084 | 108.531
10.5 | 1.49 | 0.01427 | -0.085 | 104.385
11 | 1.511 | 0.01503 | -0.085 | 100.574
11.5 | 1.527 | 0.01594 | -0.086 | 95.843
12 | 1.538 | 0.01692 | -0.087 | 90.906
12.5 | 1.543 | 0.01797 | -0.088 | 85.87
13 | 1.543 | 0.01913 | -0.089 | 80.655
13.5 | 1.538 | 0.0203 | -0.089 | 75.733
14 | 1.526 | 0.02189 | -0.09 | 69.714
14.5 | 1.51 | 0.02336 | -0.091 | 64.659
15 | 1.49 | 0.025 | -0.091 | 59.601
15.5 | 1.465 | 0.02673 | -0.092 | 54.801
16 | 1.437 | 0.02863 | -0.093 | 50.188
16.5 | 1.406 | 0.03026 | -0.093 | 46.461
17 | 1.371 | 0.03245 | -0.094 | 42.258
17.5 | 1.333 | 0.03535 | -0.095 | 37.714

## 130. Re 16M Mach 0.00 (2)
BIGFOIL.COM POLAR EXPORT
e266
EPPLER 266 |  |  |  | Cl Max: | 1.458 | at alpha= | 15.5 | deg
XFOIL ncrit=9 |  |  |  | L/D Max: | 186.158 | at alpha= | 3 | deg
Re: | 16000000 |  |  | Cd Min: | 0.03086 | at alpha= | 15.5 | deg
Mach: | 0 |  |  | Cl=0 at alpha= | -3.2875 | deg
|  |  |  | @ Cl=0.1, Cd= | 0.0055143
|  |  |  | @ Cl=0.4, Cd= | 0.0038156
|  |  |  | @ Cl=0.6, Cd= | 0.003424
alpha (deg) | Cl | Cd | Cm | Cl/Cd
-19.5 | -1.3097 | 0.0256 | -0.1161 | -51.1602
-19 | -1.3055 | 0.02306 | -0.1126 | -56.6132
-18.5 | -1.3032 | 0.02059 | -0.1083 | -63.2929
-18 | -1.284 | 0.01911 | -0.1051 | -67.19
-17 | -1.2323 | 0.01692 | -0.0994 | -72.831
-16.5 | -1.1951 | 0.01643 | -0.0977 | -72.7389
-16 | -1.1737 | 0.01513 | -0.0939 | -77.5744
-15.5 | -1.1422 | 0.01435 | -0.0911 | -79.5958
-15 | -1.1021 | 0.01398 | -0.0895 | -78.834
-14.5 | -1.0705 | 0.0132 | -0.0865 | -81.0985
-14 | -1.0379 | 0.01248 | -0.0835 | -83.1651
-13.5 | -1.001 | 0.012 | -0.0811 | -83.4167
-13 | -0.9664 | 0.01145 | -0.0781 | -84.4017
-12.5 | -0.9299 | 0.01109 | -0.0753 | -83.8503
-12 | -0.9001 | 0.01053 | -0.0709 | -85.4796
-11.5 | -0.8557 | 0.01042 | -0.0692 | -82.1209
-11 | -0.813 | 0.0099 | -0.0674 | -82.1212
-10.5 | -0.7668 | 0.00948 | -0.0661 | -80.8861
-10 | -0.7185 | 0.0091 | -0.0652 | -78.956
-9.5 | -0.6664 | 0.00892 | -0.065 | -74.7085
-9 | -0.6171 | 0.00852 | -0.0642 | -72.4296
-8.5 | -0.5665 | 0.00818 | -0.0637 | -69.2543
-8 | -0.5154 | 0.00784 | -0.0632 | -65.7398
-7.5 | -0.4637 | 0.00752 | -0.0629 | -61.6622
-7 | -0.4109 | 0.00721 | -0.0627 | -56.9903
-6.5 | -0.3572 | 0.00692 | -0.0626 | -51.6185
-6 | -0.3029 | 0.00668 | -0.0627 | -45.3443
-5.5 | -0.2478 | 0.00648 | -0.063 | -38.2407
-5 | -0.1923 | 0.00631 | -0.0633 | -30.4754
-4.5 | -0.1364 | 0.00617 | -0.0637 | -22.107
-4 | -0.0805 | 0.00602 | -0.0642 | -13.3721
-3.5 | -0.0241 | 0.00586 | -0.0646 | -4.1126
-3 | 0.0326 | 0.0057 | -0.0652 | 5.7193
-2.5 | 0.0895 | 0.00556 | -0.0658 | 16.0971
-2 | 0.1446 | 0.00532 | -0.0661 | 27.1805
-1.5 | 0.1991 | 0.00509 | -0.0663 | 39.1159
-1 | 0.2528 | 0.00481 | -0.0663 | 52.5572
-0.5 | 0.307 | 0.00451 | -0.0665 | 68.071
0 | 0.3568 | 0.00403 | -0.0658 | 88.536
0.5 | 0.4092 | 0.00377 | -0.0657 | 108.5411
1 | 0.4613 | 0.00343 | -0.0654 | 134.4898
1.5 | 0.5157 | 0.00332 | -0.0655 | 155.3313
2 | 0.5724 | 0.00336 | -0.0662 | 170.3571
2.5 | 0.6285 | 0.00349 | -0.0667 | 180.086
3 | 0.6832 | 0.00367 | -0.0669 | 186.158
3.5 | 0.7351 | 0.00401 | -0.0667 | 183.3167
4.5 | 0.8328 | 0.00484 | -0.065 | 172.0661
5 | 0.8767 | 0.00544 | -0.0632 | 161.1581
5.5 | 0.9168 | 0.00609 | -0.0607 | 150.5419
6.5 | 0.9947 | 0.00721 | -0.0553 | 137.9612
7 | 1.0299 | 0.00776 | -0.0518 | 132.7191
7.5 | 1.0506 | 0.00829 | -0.0452 | 126.731
8 | 1.07 | 0.00901 | -0.0386 | 118.7569
8.5 | 1.0961 | 0.00963 | -0.0337 | 113.8214
9 | 1.1119 | 0.01056 | -0.0272 | 105.2936
9.5 | 1.1407 | 0.01126 | -0.0234 | 101.3055
10 | 1.17 | 0.01203 | -0.02 | 97.2569
10.5 | 1.1963 | 0.01304 | -0.0165 | 91.7408
11 | 1.2242 | 0.01414 | -0.0136 | 86.5771
11.5 | 1.2486 | 0.01554 | -0.0106 | 80.3475
12 | 1.2756 | 0.01697 | -0.0084 | 75.1679
12.5 | 1.3026 | 0.01852 | -0.0064 | 70.3348
13.5 | 1.3544 | 0.02204 | -0.003 | 61.4519
14 | 1.3784 | 0.02404 | -0.0015 | 57.3378
14.5 | 1.4036 | 0.02615 | -0.0004 | 53.675
15 | 1.4286 | 0.02848 | 0.0001 | 50.1615
15.5 | 1.458 | 0.03086 | -0.0003 | 47.2456

## 131. Re 16M Mach 0.10 (1)
BIGFOIL.COM POLAR EXPORT
e266
EPPLER 266 |  |  |  | Cl Max: | 1.536 | at alpha= | 12.5 | deg
JavaFoil+Calcfoil stall+Eppler ext transition |  |  |  | L/D Max: | 210.337 | at alpha= | 3.5 | deg
Re: | 16000000 |  |  | Cd Min: | 0.00383 | at alpha= | 3.5 | deg
Mach: | 0.1 |  |  | Cl=0 at alpha= | -3.0161 | deg
|  |  |  | @ Cl=0.1, Cd= | 0.0052777
|  |  |  | @ Cl=0.4, Cd= | 0.0041168
|  |  |  | @ Cl=0.6, Cd= | 0.0042165
alpha (deg) | Cl | Cd | Cm | Cl/Cd
-17.5 | -0.525 | 0.09861 | -0.016 | -5.326
-17 | -0.546 | 0.0888 | -0.018 | -6.151
-16.5 | -0.586 | 0.05929 | -0.021 | -9.878
-16 | -0.633 | 0.03334 | -0.024 | -18.991
-15.5 | -0.666 | 0.02347 | -0.026 | -28.388
-15 | -0.687 | 0.02016 | -0.027 | -34.066
-14.5 | -0.703 | 0.01795 | -0.028 | -39.156
-14 | -0.713 | 0.01727 | -0.029 | -41.298
-13.5 | -0.723 | 0.01571 | -0.03 | -46.028
-13 | -0.729 | 0.0146 | -0.031 | -49.92
-12.5 | -0.731 | 0.01349 | -0.032 | -54.191
-12 | -0.729 | 0.01257 | -0.033 | -58.023
-11.5 | -0.724 | 0.01135 | -0.035 | -63.839
-11 | -0.713 | 0.0107 | -0.036 | -66.656
-10.5 | -0.697 | 0.01012 | -0.037 | -68.855
-10 | -0.675 | 0.00963 | -0.038 | -70.16
-9.5 | -0.649 | 0.00657 | -0.039 | -98.829
-9 | -0.618 | 0.00634 | -0.04 | -97.507
-8.5 | -0.582 | 0.00617 | -0.042 | -94.324
-8 | -0.543 | 0.00594 | -0.043 | -91.365
-7.5 | -0.499 | 0.00582 | -0.044 | -85.713
-7 | -0.452 | 0.00569 | -0.045 | -79.471
-6.5 | -0.402 | 0.00554 | -0.046 | -72.536
-6 | -0.353 | 0.00645 | -0.048 | -54.786
-5.5 | -0.298 | 0.00633 | -0.049 | -47.042
-5 | -0.24 | 0.00617 | -0.05 | -38.901
-4.5 | -0.181 | 0.00606 | -0.051 | -29.851
-4 | -0.121 | 0.00587 | -0.052 | -20.603
-3.5 | -0.06 | 0.00571 | -0.054 | -10.487
-3 | 0.002 | 0.00552 | -0.055 | 0.293
-2.5 | 0.064 | 0.00533 | -0.056 | 11.914
-2 | 0.126 | 0.00524 | -0.057 | 24.022
-1.5 | 0.188 | 0.00507 | -0.058 | 37.047
-1 | 0.25 | 0.00437 | -0.06 | 57.196
-0.5 | 0.312 | 0.00423 | -0.061 | 73.693
0 | 0.374 | 0.0041 | -0.062 | 91.13
0.5 | 0.436 | 0.00414 | -0.063 | 105.338
1 | 0.498 | 0.00412 | -0.064 | 120.714
1.5 | 0.559 | 0.00419 | -0.065 | 133.489
2 | 0.621 | 0.00423 | -0.067 | 146.613
2.5 | 0.682 | 0.00428 | -0.068 | 159.576
3 | 0.744 | 0.00428 | -0.069 | 173.962
3.5 | 0.805 | 0.00383 | -0.07 | 210.337
4 | 0.861 | 0.00651 | -0.071 | 132.151
4.5 | 0.921 | 0.00687 | -0.072 | 134.058
5 | 0.981 | 0.00733 | -0.073 | 133.743
5.5 | 1.04 | 0.00773 | -0.075 | 134.521
6 | 1.099 | 0.00823 | -0.076 | 133.41
6.5 | 1.156 | 0.00871 | -0.077 | 132.815
7 | 1.211 | 0.00928 | -0.078 | 130.426
7.5 | 1.262 | 0.00989 | -0.079 | 127.647
8 | 1.311 | 0.01051 | -0.08 | 124.691
8.5 | 1.357 | 0.0112 | -0.081 | 121.132
9 | 1.396 | 0.01245 | -0.082 | 112.138
9.5 | 1.433 | 0.013 | -0.083 | 110.253
10 | 1.466 | 0.01368 | -0.084 | 107.131
10.5 | 1.491 | 0.0145 | -0.085 | 102.835
11 | 1.511 | 0.01528 | -0.086 | 98.901
11.5 | 1.525 | 0.01622 | -0.087 | 94.054
12 | 1.534 | 0.01726 | -0.087 | 88.867
12.5 | 1.536 | 0.01833 | -0.088 | 83.782
13 | 1.533 | 0.01953 | -0.089 | 78.493
13.5 | 1.524 | 0.02077 | -0.09 | 73.395
14 | 1.509 | 0.02241 | -0.09 | 67.338
14.5 | 1.489 | 0.02394 | -0.091 | 62.186
15 | 1.464 | 0.02567 | -0.092 | 57.025
15.5 | 1.434 | 0.02753 | -0.092 | 52.093
16 | 1.401 | 0.02946 | -0.093 | 47.537
16.5 | 1.364 | 0.03123 | -0.094 | 43.685
17 | 1.323 | 0.03408 | -0.094 | 38.826
17.5 | 1.281 | 0.03659 | -0.095 | 35.011

## 132. Re 16M Mach 0.10 (2)
BIGFOIL.COM POLAR EXPORT
e266
EPPLER 266 |  |  |  | Cl Max: | 1.6836 | at alpha= | 20 | deg
XFOIL ncrit=9 |  |  |  | L/D Max: | 187.869 | at alpha= | 3 | deg
Re: | 16000000 |  |  | Cd Min: | 0.06381 | at alpha= | 20 | deg
Mach: | 0.1 |  |  | Cl=0 at alpha= | -3.2895 | deg
|  |  |  | @ Cl=0.1, Cd= | 0.005528
|  |  |  | @ Cl=0.4, Cd= | 0.0038554
|  |  |  | @ Cl=0.6, Cd= | 0.0034051
alpha (deg) | Cl | Cd | Cm | Cl/Cd
-19.5 | -1.2797 | 0.02887 | -0.1224 | -44.3263
-19 | -1.2755 | 0.02599 | -0.1195 | -49.0766
-18.5 | -1.2754 | 0.02315 | -0.1156 | -55.0929
-17.5 | -1.2115 | 0.02127 | -0.1118 | -56.9582
-17 | -1.2212 | 0.01824 | -0.1054 | -66.9518
-16.5 | -1.1862 | 0.01756 | -0.1032 | -67.5513
-16 | -1.1746 | 0.01571 | -0.0981 | -74.7677
-15.5 | -1.144 | 0.01485 | -0.0951 | -77.037
-15 | -1.105 | 0.01437 | -0.093 | -76.8963
-14.5 | -1.0732 | 0.01354 | -0.0899 | -79.2614
-14 | -1.0409 | 0.01276 | -0.0867 | -81.5752
-13.5 | -1.0034 | 0.01225 | -0.0841 | -81.9102
-13 | -0.9675 | 0.01167 | -0.0812 | -82.9049
-12.5 | -0.9296 | 0.0113 | -0.0784 | -82.2655
-12 | -0.8992 | 0.01064 | -0.0741 | -84.5113
-11.5 | -0.8587 | 0.01057 | -0.0714 | -81.2394
-11 | -0.8166 | 0.01002 | -0.0692 | -81.497
-10.5 | -0.7704 | 0.00958 | -0.0677 | -80.4175
-10 | -0.722 | 0.00919 | -0.0666 | -78.5637
-9.5 | -0.6695 | 0.00901 | -0.0663 | -74.3063
-9 | -0.6201 | 0.00859 | -0.0654 | -72.1886
-8.5 | -0.5693 | 0.00825 | -0.0647 | -69.0061
-8 | -0.5181 | 0.0079 | -0.0641 | -65.5823
-7.5 | -0.4659 | 0.00757 | -0.0637 | -61.5456
-7 | -0.4129 | 0.00725 | -0.0634 | -56.9517
-6.5 | -0.359 | 0.00696 | -0.0633 | -51.5805
-6 | -0.3044 | 0.0067 | -0.0633 | -45.4328
-5.5 | -0.249 | 0.0065 | -0.0635 | -38.3077
-5 | -0.1932 | 0.00633 | -0.0638 | -30.5213
-4.5 | -0.137 | 0.00618 | -0.0642 | -22.1683
-4 | -0.0807 | 0.00603 | -0.0646 | -13.3831
-3.5 | -0.024 | 0.00587 | -0.065 | -4.0886
-3 | 0.033 | 0.00571 | -0.0656 | 5.7793
-2.5 | 0.0903 | 0.00557 | -0.0662 | 16.2118
-2 | 0.1457 | 0.00533 | -0.0664 | 27.3358
-1.5 | 0.2005 | 0.0051 | -0.0666 | 39.3137
-1 | 0.2545 | 0.00482 | -0.0667 | 52.8008
-0.5 | 0.309 | 0.00452 | -0.0668 | 68.3628
0.5 | 0.4117 | 0.00377 | -0.066 | 109.2042
1 | 0.4639 | 0.00342 | -0.0657 | 135.6433
1.5 | 0.5188 | 0.00331 | -0.0658 | 156.7372
2 | 0.576 | 0.00335 | -0.0665 | 171.9403
2.5 | 0.6326 | 0.00348 | -0.067 | 181.7816
3 | 0.6876 | 0.00366 | -0.0673 | 187.8689
3.5 | 0.7397 | 0.00401 | -0.067 | 184.4638
4 | 0.789 | 0.00441 | -0.0661 | 178.9116
4.5 | 0.8377 | 0.00485 | -0.0652 | 172.7216
5 | 0.8816 | 0.00545 | -0.0633 | 161.7615
5.5 | 0.9218 | 0.0061 | -0.0608 | 151.1148
6 | 0.9631 | 0.00662 | -0.0584 | 145.4834
6.5 | 0.999 | 0.00723 | -0.055 | 138.1743
7 | 1.0307 | 0.00778 | -0.0506 | 132.4807
7.5 | 1.051 | 0.00835 | -0.0439 | 125.8683
8 | 1.07 | 0.00909 | -0.0373 | 117.7118
8.5 | 1.0955 | 0.00975 | -0.0322 | 112.359
9 | 1.1111 | 0.01073 | -0.0257 | 103.5508
9.5 | 1.1391 | 0.01149 | -0.0218 | 99.1384
10 | 1.1685 | 0.01233 | -0.0184 | 94.7689
10.5 | 1.1949 | 0.01341 | -0.015 | 89.1051
11 | 1.2231 | 0.01459 | -0.0122 | 83.8314
11.5 | 1.2476 | 0.01608 | -0.0093 | 77.5871
12 | 1.2744 | 0.01761 | -0.007 | 72.368
12.5 | 1.3025 | 0.01918 | -0.0052 | 67.9093
13 | 1.3266 | 0.02113 | -0.0032 | 62.7828
13.5 | 1.354 | 0.02291 | -0.0019 | 59.1008
14 | 1.379 | 0.02493 | -0.0004 | 55.3149
14.5 | 1.4054 | 0.02707 | 0.0004 | 51.9173
15 | 1.4311 | 0.02952 | 0.0008 | 48.479
15.5 | 1.4661 | 0.03212 | -0.0009 | 45.6445
16 | 1.5641 | 0.0362 | -0.0176 | 43.2072
16.5 | 1.5867 | 0.03899 | -0.0171 | 40.6951
18 | 1.6356 | 0.04874 | -0.0146 | 33.5577
18.5 | 1.646 | 0.05268 | -0.0139 | 31.2453
19 | 1.6626 | 0.0561 | -0.0135 | 29.6364
19.5 | 1.6697 | 0.06025 | -0.0128 | 27.7129
20 | 1.6836 | 0.06381 | -0.0124 | 26.3846

## 133. Re 16M Mach 0.25 (1)
BIGFOIL.COM POLAR EXPORT
e266
EPPLER 266 |  |  |  | Cl Max: | 1.501 | at alpha= | 11.5 | deg
JavaFoil+Calcfoil stall+Eppler ext transition |  |  |  | L/D Max: | 205.046 | at alpha= | 3 | deg
Re: | 16000000 |  |  | Cd Min: | 0.00373 | at alpha= | 3 | deg
Mach: | 0.25 |  |  | Cl=0 at alpha= | -3.0159 | deg
|  |  |  | @ Cl=0.1, Cd= | 0.005317
|  |  |  | @ Cl=0.4, Cd= | 0.00412
|  |  |  | @ Cl=0.6, Cd= | 0.0042244
alpha (deg) | Cl | Cd | Cm | Cl/Cd
-15.5 | -0.261 | 0.08533 | -0.019 | -3.054
-15 | -0.313 | 0.08194 | -0.02 | -3.819
-14.5 | -0.364 | 0.07133 | -0.022 | -5.096
-14 | -0.418 | 0.05274 | -0.025 | -7.923
-13.5 | -0.501 | 0.01941 | -0.03 | -25.813
-13 | -0.54 | 0.01748 | -0.032 | -30.916
-12.5 | -0.575 | 0.01543 | -0.033 | -37.251
-12 | -0.602 | 0.01403 | -0.034 | -42.884
-11.5 | -0.621 | 0.01285 | -0.035 | -48.339
-11 | -0.634 | 0.01168 | -0.037 | -54.247
-10.5 | -0.637 | 0.01098 | -0.038 | -57.999
-10 | -0.633 | 0.01036 | -0.039 | -61.035
-9.5 | -0.62 | 0.00975 | -0.04 | -63.653
-9 | -0.6 | 0.00923 | -0.041 | -65.032
-8.5 | -0.573 | 0.00639 | -0.043 | -89.657
-8 | -0.54 | 0.0062 | -0.044 | -87.114
-7.5 | -0.501 | 0.00601 | -0.045 | -83.321
-7 | -0.456 | 0.00582 | -0.046 | -78.394
-6.5 | -0.408 | 0.00569 | -0.047 | -71.713
-6 | -0.356 | 0.0055 | -0.049 | -64.693
-5.5 | -0.304 | 0.0064 | -0.05 | -47.462
-5 | -0.246 | 0.00628 | -0.052 | -39.122
-4.5 | -0.185 | 0.00613 | -0.053 | -30.257
-4 | -0.124 | 0.00596 | -0.054 | -20.789
-3.5 | -0.061 | 0.00576 | -0.055 | -10.668
-3 | 0.002 | 0.00555 | -0.056 | 0.3
-2.5 | 0.065 | 0.00541 | -0.058 | 12.069
-2 | 0.129 | 0.00524 | -0.059 | 24.678
-1.5 | 0.193 | 0.00451 | -0.06 | 42.768
-1 | 0.257 | 0.00438 | -0.061 | 58.641
-0.5 | 0.321 | 0.00425 | -0.062 | 75.397
0 | 0.384 | 0.00411 | -0.064 | 93.427
0.5 | 0.448 | 0.00415 | -0.065 | 107.965
1 | 0.511 | 0.00417 | -0.066 | 122.719
1.5 | 0.574 | 0.0042 | -0.067 | 136.945
2 | 0.638 | 0.00426 | -0.068 | 149.702
2.5 | 0.701 | 0.00429 | -0.07 | 163.422
3 | 0.764 | 0.00373 | -0.071 | 205.046
3.5 | 0.827 | 0.00641 | -0.072 | 129.009
4 | 0.884 | 0.00671 | -0.073 | 131.77
4.5 | 0.945 | 0.0071 | -0.074 | 133.198
5 | 1.007 | 0.00759 | -0.075 | 132.579
5.5 | 1.067 | 0.00806 | -0.077 | 132.467
6 | 1.127 | 0.00859 | -0.078 | 131.115
6.5 | 1.185 | 0.00914 | -0.079 | 129.729
7 | 1.241 | 0.00975 | -0.08 | 127.26
7.5 | 1.292 | 0.01041 | -0.081 | 124.124
8 | 1.34 | 0.01112 | -0.082 | 120.514
8.5 | 1.383 | 0.01191 | -0.083 | 116.114
9 | 1.42 | 0.01322 | -0.084 | 107.367
9.5 | 1.451 | 0.01397 | -0.085 | 103.897
10 | 1.475 | 0.01484 | -0.086 | 99.369
10.5 | 1.492 | 0.0158 | -0.087 | 94.407
11 | 1.5 | 0.01685 | -0.088 | 89.07
11.5 | 1.501 | 0.018 | -0.088 | 83.37
12 | 1.492 | 0.01925 | -0.089 | 77.521
12.5 | 1.474 | 0.02062 | -0.09 | 71.511
13 | 1.447 | 0.02212 | -0.091 | 65.41
13.5 | 1.409 | 0.02375 | -0.091 | 59.336
14 | 1.362 | 0.02588 | -0.092 | 52.628
14.5 | 1.306 | 0.02761 | -0.093 | 47.307
15 | 1.241 | 0.03022 | -0.093 | 41.057
15.5 | 1.168 | 0.0329 | -0.094 | 35.499
16 | 1.089 | 0.0355 | -0.095 | 30.675
16.5 | 1.004 | 0.03835 | -0.095 | 26.177

## 134. Re 16M Mach 0.25 (2)
BIGFOIL.COM POLAR EXPORT
e266
EPPLER 266 |  |  |  | Cl Max: | 1.6297 | at alpha= | 20 | deg
XFOIL ncrit=9 |  |  |  | L/D Max: | 194.29 | at alpha= | 3 | deg
Re: | 16000000 |  |  | Cd Min: | 0.10455 | at alpha= | -19.5 | deg
Mach: | 0.25 |  |  | Cl=0 at alpha= | -3.3039 | deg
|  |  |  | @ Cl=0.1, Cd= | 0.0056001
|  |  |  | @ Cl=0.4, Cd= | 0.0038848
|  |  |  | @ Cl=0.6, Cd= | 0.003358
alpha (deg) | Cl | Cd | Cm | Cl/Cd
-19.5 | -0.7505 | 0.10455 | -0.1002 | -7.1784
-19 | -0.8169 | 0.08695 | -0.1111 | -9.3951
-18.5 | -0.8595 | 0.07256 | -0.1199 | -11.8454
-18 | -0.9068 | 0.05791 | -0.1296 | -15.6588
-17.5 | -0.9082 | 0.05077 | -0.1335 | -17.8885
-17 | -0.9714 | 0.03893 | -0.1376 | -24.9525
-16.5 | -0.9856 | 0.03347 | -0.1365 | -29.4473
-16 | -1.0277 | 0.02723 | -0.1321 | -37.7415
-15.5 | -1.0304 | 0.02399 | -0.1274 | -42.9512
-15 | -1.0201 | 0.02161 | -0.1227 | -47.205
-14.5 | -1.0318 | 0.01835 | -0.1153 | -56.2289
-14 | -1.017 | 0.01645 | -0.1096 | -61.8237
-13.5 | -0.9905 | 0.01511 | -0.1048 | -65.5526
-13 | -0.9623 | 0.01386 | -0.1 | -69.43
-12.5 | -0.9231 | 0.01315 | -0.0964 | -70.1977
-12 | -0.8939 | 0.01202 | -0.0914 | -74.3677
-11.5 | -0.8468 | 0.01181 | -0.0888 | -71.7019
-11 | -0.8198 | 0.01082 | -0.083 | -75.7671
-10.5 | -0.7858 | 0.01028 | -0.078 | -76.4397
-10 | -0.7386 | 0.00978 | -0.0755 | -75.5215
-9.5 | -0.6842 | 0.0096 | -0.0743 | -71.2708
-9 | -0.6352 | 0.00908 | -0.0723 | -69.9559
-8.5 | -0.5837 | 0.00866 | -0.0708 | -67.4018
-8 | -0.5317 | 0.00823 | -0.0695 | -64.6051
-7.5 | -0.4766 | 0.00793 | -0.0688 | -60.1009
-7 | -0.4234 | 0.00749 | -0.0677 | -56.5287
-6.5 | -0.3685 | 0.00713 | -0.0671 | -51.683
-6 | -0.3124 | 0.00685 | -0.0667 | -45.6058
-5.5 | -0.2554 | 0.00663 | -0.0666 | -38.5219
-5 | -0.1982 | 0.00642 | -0.0665 | -30.8723
-4 | -0.0816 | 0.0061 | -0.067 | -13.377
-3.5 | -0.0231 | 0.00592 | -0.0674 | -3.902
-3 | 0.0358 | 0.00575 | -0.0678 | 6.2261
-2.5 | 0.0948 | 0.00562 | -0.0683 | 16.8683
-2 | 0.1522 | 0.0054 | -0.0686 | 28.1852
-1.5 | 0.2084 | 0.00514 | -0.0686 | 40.5447
-1 | 0.2641 | 0.00485 | -0.0686 | 54.4536
-0.5 | 0.32 | 0.00454 | -0.0687 | 70.4846
0 | 0.3712 | 0.00404 | -0.068 | 91.8812
0.5 | 0.425 | 0.00375 | -0.0676 | 113.3333
1 | 0.4786 | 0.0034 | -0.0672 | 140.7647
1.5 | 0.536 | 0.00331 | -0.0675 | 161.9335
2 | 0.5957 | 0.00335 | -0.0683 | 177.8209
2.5 | 0.6546 | 0.00346 | -0.0689 | 189.1908
3 | 0.7111 | 0.00366 | -0.069 | 194.2896
3.5 | 0.7662 | 0.00396 | -0.0689 | 193.4848
4 | 0.8171 | 0.00435 | -0.0679 | 187.8391
4.5 | 0.8651 | 0.00487 | -0.0663 | 177.6386
5 | 0.9083 | 0.0055 | -0.0639 | 165.1455
5.5 | 0.9475 | 0.00618 | -0.0606 | 153.3172
6 | 0.9867 | 0.00675 | -0.0573 | 146.1778
6.5 | 1.0158 | 0.00737 | -0.0519 | 137.829
7 | 1.035 | 0.00799 | -0.0444 | 129.5369
7.5 | 1.0541 | 0.00873 | -0.0373 | 120.7446
8 | 1.071 | 0.00964 | -0.0302 | 111.0996
8.5 | 1.0931 | 0.01054 | -0.0244 | 103.7097
9 | 1.1036 | 0.01197 | -0.0175 | 92.1972
9.5 | 1.1309 | 0.01314 | -0.0137 | 86.0654
10 | 1.1614 | 0.01437 | -0.0108 | 80.8212
10.5 | 1.1888 | 0.01592 | -0.0079 | 74.6734
11 | 1.2181 | 0.01754 | -0.0055 | 69.447
11.5 | 1.2446 | 0.01942 | -0.0031 | 64.0886
12 | 1.2728 | 0.02135 | -0.0013 | 59.6159
12.5 | 1.302 | 0.02335 | 0.0002 | 55.7602
13 | 1.3297 | 0.02559 | 0.0015 | 51.9617
13.5 | 1.3588 | 0.02789 | 0.0024 | 48.72
14 | 1.387 | 0.03041 | 0.0031 | 45.61
14.5 | 1.4207 | 0.03312 | 0.0024 | 42.8955
15 | 1.5141 | 0.03746 | -0.0123 | 40.4191
15.5 | 1.5372 | 0.04068 | -0.0117 | 37.7876
16 | 1.5532 | 0.04433 | -0.0106 | 35.0372
16.5 | 1.5707 | 0.04791 | -0.0095 | 32.7844
17 | 1.5882 | 0.05143 | -0.0085 | 30.8808
17.5 | 1.5986 | 0.05554 | -0.0072 | 28.7829
18 | 1.6116 | 0.05948 | -0.0061 | 27.0948
18.5 | 1.6153 | 0.06437 | -0.005 | 25.094
19 | 1.6288 | 0.06859 | -0.0046 | 23.7469
19.5 | 1.6234 | 0.07443 | -0.0037 | 21.8111
20 | 1.6297 | 0.07904 | -0.0029 | 20.6187

## 135. Re 16M Mach 0.50 (1)
BIGFOIL.COM POLAR EXPORT
e266
EPPLER 266 |  |  |  | Cl Max: | 1.442 | at alpha= | 8.5 | deg
JavaFoil+Calcfoil stall+Eppler ext transition |  |  |  | L/D Max: | 173.796 | at alpha= | 1.5 | deg
Re: | 16000000 |  |  | Cd Min: | 0.00366 | at alpha= | 1 | deg
Mach: | 0.5 |  |  | Cl=0 at alpha= | -3.0145 | deg
|  |  |  | @ Cl=0.1, Cd= | 0.0045318
|  |  |  | @ Cl=0.4, Cd= | 0.0042431
|  |  |  | @ Cl=0.6, Cd= | 0.0036724
alpha (deg) | Cl | Cd | Cm | Cl/Cd
-20 | -0.957 | 0.16499 | -0.014 | -5.798
-19.5 | -0.928 | 0.16044 | -0.014 | -5.785
-19 | -0.9 | 0.15461 | -0.014 | -5.819
-18.5 | -0.87 | 0.15273 | -0.015 | -5.699
-18 | -0.843 | 0.14012 | -0.015 | -6.014
-17.5 | -0.815 | 0.13086 | -0.016 | -6.228
-17 | -0.789 | 0.12838 | -0.017 | -6.144
-16.5 | -0.764 | 0.11631 | -0.018 | -6.572
-16 | -0.737 | 0.10902 | -0.019 | -6.763
-15.5 | -0.71 | 0.10223 | -0.02 | -6.943
-15 | -0.68 | 0.09892 | -0.02 | -6.876
-14.5 | -0.65 | 0.09579 | -0.02 | -6.781
-14 | -0.62 | 0.094 | -0.019 | -6.594
-13.5 | -0.59 | 0.09177 | -0.019 | -6.434
-13 | -0.563 | 0.09339 | -0.02 | -6.028
-12.5 | -0.537 | 0.08323 | -0.022 | -6.45
-12 | -0.508 | 0.07927 | -0.022 | -6.413
-11.5 | -0.479 | 0.07596 | -0.022 | -6.306
-11 | -0.452 | 0.06919 | -0.023 | -6.535
-10.5 | -0.426 | 0.06316 | -0.025 | -6.738
-10 | -0.469 | 0.01446 | -0.043 | -32.411
-9.5 | -0.365 | 0.06422 | -0.022 | -5.687
-9 | -0.339 | 0.05683 | -0.025 | -5.958
-8.5 | -0.367 | 0.01381 | -0.046 | -26.559
-8 | -0.341 | 0.01059 | -0.048 | -32.15
-7.5 | -0.308 | 0.00933 | -0.05 | -32.98
-7 | -0.274 | 0.00868 | -0.051 | -31.551
-6.5 | -0.369 | 0.00835 | -0.053 | -44.141
-6 | -0.359 | 0.00562 | -0.054 | -63.9
-5.5 | -0.317 | 0.00535 | -0.055 | -59.375
-5 | -0.263 | 0.00517 | -0.057 | -50.802
-4.5 | -0.201 | 0.00502 | -0.058 | -40.018
-4 | -0.135 | 0.00487 | -0.059 | -27.788
-3.5 | -0.067 | 0.00474 | -0.061 | -14.238
-3 | 0.002 | 0.00457 | -0.062 | 0.401
-2.5 | 0.072 | 0.00434 | -0.063 | 16.594
-2 | 0.145 | 0.00484 | -0.066 | 29.848
-1.5 | 0.216 | 0.0046 | -0.067 | 46.908
-1 | 0.287 | 0.00445 | -0.068 | 64.526
-0.5 | 0.358 | 0.00432 | -0.07 | 82.976
0 | 0.429 | 0.00419 | -0.071 | 102.462
0.5 | 0.5 | 0.00414 | -0.072 | 120.72
1 | 0.571 | 0.00366 | -0.074 | 156.111
1.5 | 0.641 | 0.00369 | -0.075 | 173.796
2 | 0.712 | 0.00619 | -0.076 | 114.971
2.5 | 0.782 | 0.00634 | -0.078 | 123.306
3 | 0.852 | 0.00684 | -0.079 | 124.568
3.5 | 0.921 | 0.00733 | -0.08 | 125.726
4 | 0.982 | 0.00776 | -0.081 | 126.586
4.5 | 1.05 | 0.00839 | -0.083 | 125.165
5 | 1.117 | 0.00909 | -0.084 | 122.84
5.5 | 1.182 | 0.00984 | -0.085 | 120.162
6 | 1.245 | 0.01064 | -0.086 | 116.998
6.5 | 1.307 | 0.01157 | -0.087 | 112.935
7 | 1.359 | 0.01264 | -0.088 | 107.506
7.5 | 1.401 | 0.01385 | -0.089 | 101.114
8 | 1.428 | 0.01623 | -0.09 | 88.021
8.5 | 1.442 | 0.01764 | -0.091 | 81.734
9 | 1.424 | 0.01923 | -0.092 | 74.047
9.5 | 1.339 | 0.02119 | -0.093 | 63.208
10 | 0.863 | 0.0233 | -0.093 | 37.047
10.5 | 0.892 | 0.02583 | -0.094 | 34.534
11 | 0.919 | 0.02934 | -0.095 | 31.331
11.5 | 0.949 | 0.03086 | -0.096 | 30.746
12 | 0.976 | 0.03449 | -0.096 | 28.286
12.5 | 1.002 | 0.03857 | -0.097 | 25.971
13 | 1.034 | 0.03824 | -0.098 | 27.029
13.5 | 1.061 | 0.04191 | -0.099 | 25.314

## 136. Re 16M Mach 0.50 (2)
BIGFOIL.COM POLAR EXPORT
e266
EPPLER 266 |  |  |  | Cl Max: | 1.2777 | at alpha= | 11.5 | deg
XFOIL ncrit=9 |  |  |  | L/D Max: | 227.121 | at alpha= | 3.5 | deg
Re: | 16000000 |  |  | Cd Min: | 0.09671 | at alpha= | -12.5 | deg
Mach: | 0.5 |  |  | Cl=0 at alpha= | -3.3805 | deg
|  |  |  | @ Cl=0.1, Cd= | 0.0059067
|  |  |  | @ Cl=0.4, Cd= | 0.0043543
|  |  |  | @ Cl=0.6, Cd= | 0.00339
alpha (deg) | Cl | Cd | Cm | Cl/Cd
-12.5 | -0.1575 | 0.09671 | -0.1199 | -1.6286
-12 | -0.1589 | 0.08786 | -0.1243 | -1.8086
-11.5 | -0.1817 | 0.07602 | -0.1303 | -2.3902
-11 | -0.1913 | 0.06634 | -0.1357 | -2.8836
-10.5 | -0.1957 | 0.05438 | -0.1444 | -3.5987
-10 | -0.2335 | 0.04323 | -0.1508 | -5.4013
-9.5 | -0.2815 | 0.03512 | -0.1497 | -8.0154
-9 | -0.3091 | 0.02999 | -0.1444 | -10.3068
-8.5 | -0.3519 | 0.02449 | -0.135 | -14.3691
-8 | -0.3886 | 0.01968 | -0.1229 | -19.7459
-7.5 | -0.4178 | 0.01543 | -0.1088 | -27.0771
-7 | -0.4085 | 0.01112 | -0.0992 | -36.7356
-6.5 | -0.3736 | 0.00908 | -0.0923 | -41.1454
-6 | -0.3258 | 0.00813 | -0.0873 | -40.0738
-5.5 | -0.2716 | 0.00746 | -0.0835 | -36.4075
-5 | -0.2115 | 0.00698 | -0.0811 | -30.3009
-4.5 | -0.1476 | 0.00666 | -0.0796 | -22.1622
-4 | -0.0819 | 0.00642 | -0.0788 | -12.757
-3.5 | -0.0157 | 0.00622 | -0.0784 | -2.5241
-3 | 0.05 | 0.00602 | -0.078 | 8.3056
-2.5 | 0.1162 | 0.00587 | -0.078 | 19.7956
-2 | 0.1828 | 0.00574 | -0.0781 | 31.8467
-1.5 | 0.246 | 0.00541 | -0.0778 | 45.4713
-1 | 0.3082 | 0.00504 | -0.0774 | 61.1508
-0.5 | 0.3699 | 0.00467 | -0.077 | 79.2077
0 | 0.4252 | 0.00409 | -0.0755 | 103.9609
0.5 | 0.4844 | 0.00375 | -0.0746 | 129.1733
1 | 0.5448 | 0.00339 | -0.0739 | 160.708
1.5 | 0.613 | 0.00339 | -0.0746 | 180.826
2 | 0.6819 | 0.00344 | -0.0753 | 198.2267
2.5 | 0.7511 | 0.00352 | -0.0761 | 213.3807
3 | 0.8181 | 0.00367 | -0.0763 | 222.9155
3.5 | 0.8835 | 0.00389 | -0.0761 | 227.1208
4 | 0.9436 | 0.00422 | -0.0748 | 223.6019
5 | 1.0222 | 0.00571 | -0.064 | 179.0193
5.5 | 1.0537 | 0.00623 | -0.0567 | 169.1332
6 | 1.0575 | 0.00727 | -0.0446 | 145.4608
6.5 | 1.068 | 0.00836 | -0.0344 | 127.7512
7 | 1.0684 | 0.01001 | -0.0237 | 106.7333
7.5 | 1.0786 | 0.01214 | -0.0162 | 88.8468
8 | 1.0597 | 0.01651 | -0.0079 | 64.1853
8.5 | 1.0875 | 0.01897 | -0.0046 | 57.3274
9 | 1.0872 | 0.02308 | 0.0003 | 47.1057
9.5 | 1.1208 | 0.0257 | 0.002 | 43.6109
10 | 1.1622 | 0.02816 | 0.0028 | 41.2713
10.5 | 1.2017 | 0.03106 | 0.0033 | 38.6896
11 | 1.2426 | 0.0341 | 0.0034 | 36.4399
11.5 | 1.2777 | 0.03753 | 0.0041 | 34.0448

## 137. Re 18M Mach 0.00 (1)
BIGFOIL.COM POLAR EXPORT
e266
EPPLER 266 |  |  |  | Cl Max: | 1.545 | at alpha= | 12.5 | deg
JavaFoil+Calcfoil stall+Eppler ext transition |  |  |  | L/D Max: | 213.371 | at alpha= | 4 | deg
Re: | 18000000 |  |  | Cd Min: | 0.0039 | at alpha= | 3.5 | deg
Mach: | 0 |  |  | Cl=0 at alpha= | -3.0161 | deg
|  |  |  | @ Cl=0.1, Cd= | 0.0052743
|  |  |  | @ Cl=0.4, Cd= | 0.004281
|  |  |  | @ Cl=0.6, Cd= | 0.00439
alpha (deg) | Cl | Cd | Cm | Cl/Cd
-18 | -0.56 | 0.09657 | -0.016 | -5.803
-17.5 | -0.595 | 0.06841 | -0.019 | -8.694
-17 | -0.602 | 0.07372 | -0.019 | -8.169
-16.5 | -0.669 | 0.02956 | -0.023 | -22.635
-16 | -0.691 | 0.02434 | -0.025 | -28.407
-15.5 | -0.71 | 0.02091 | -0.026 | -33.956
-15 | -0.725 | 0.01862 | -0.027 | -38.925
-14.5 | -0.736 | 0.01689 | -0.028 | -43.596
-14 | -0.743 | 0.01628 | -0.029 | -45.626
-13.5 | -0.749 | 0.01494 | -0.03 | -50.112
-13 | -0.751 | 0.01383 | -0.031 | -54.308
-12.5 | -0.75 | 0.01287 | -0.032 | -58.283
-12 | -0.745 | 0.01196 | -0.033 | -62.314
-11.5 | -0.736 | 0.01112 | -0.035 | -66.179
-11 | -0.723 | 0.0103 | -0.036 | -70.167
-10.5 | -0.704 | 0.00976 | -0.037 | -72.102
-10 | -0.68 | 0.00661 | -0.038 | -102.981
-9.5 | -0.652 | 0.00638 | -0.039 | -102.174
-9 | -0.62 | 0.00617 | -0.04 | -100.556
-8.5 | -0.583 | 0.00601 | -0.041 | -97.06
-8 | -0.543 | 0.00582 | -0.042 | -93.342
-7.5 | -0.499 | 0.0057 | -0.044 | -87.466
-7 | -0.451 | 0.00555 | -0.045 | -81.366
-6.5 | -0.406 | 0.00653 | -0.046 | -62.148
-6 | -0.352 | 0.00636 | -0.048 | -55.321
-5.5 | -0.296 | 0.00623 | -0.049 | -47.56
-5 | -0.239 | 0.00605 | -0.05 | -39.471
-4.5 | -0.18 | 0.00596 | -0.051 | -30.202
-4 | -0.12 | 0.00581 | -0.052 | -20.707
-3.5 | -0.06 | 0.00562 | -0.053 | -10.608
-3 | 0.002 | 0.00544 | -0.055 | 0.296
-2.5 | 0.063 | 0.00534 | -0.056 | 11.833
-2 | 0.125 | 0.00523 | -0.057 | 23.925
-1.5 | 0.187 | 0.00509 | -0.058 | 36.739
-1 | 0.249 | 0.00502 | -0.059 | 49.592
-0.5 | 0.31 | 0.00495 | -0.06 | 62.685
0 | 0.372 | 0.00429 | -0.062 | 86.741
0.5 | 0.434 | 0.00427 | -0.063 | 101.466
1 | 0.495 | 0.0043 | -0.064 | 115.153
1.5 | 0.556 | 0.00439 | -0.065 | 126.829
2 | 0.618 | 0.00439 | -0.066 | 140.826
2.5 | 0.679 | 0.00447 | -0.067 | 151.859
3 | 0.74 | 0.00453 | -0.069 | 163.486
3.5 | 0.801 | 0.0039 | -0.07 | 205.508
4 | 0.857 | 0.00402 | -0.071 | 213.371
4.5 | 0.917 | 0.00693 | -0.072 | 132.306
5 | 0.976 | 0.00726 | -0.073 | 134.54
5.5 | 1.035 | 0.0077 | -0.074 | 134.486
6 | 1.093 | 0.00815 | -0.075 | 134.218
6.5 | 1.151 | 0.00862 | -0.077 | 133.559
7 | 1.206 | 0.00916 | -0.078 | 131.605
7.5 | 1.257 | 0.00969 | -0.079 | 129.748
8 | 1.306 | 0.01029 | -0.08 | 126.947
8.5 | 1.352 | 0.01091 | -0.081 | 123.871
9 | 1.393 | 0.01206 | -0.082 | 115.477
9.5 | 1.431 | 0.0126 | -0.083 | 113.536
10 | 1.464 | 0.01321 | -0.084 | 110.819
10.5 | 1.492 | 0.01396 | -0.085 | 106.888
11 | 1.514 | 0.01469 | -0.086 | 103.019
11.5 | 1.53 | 0.01553 | -0.086 | 98.539
12 | 1.541 | 0.01648 | -0.087 | 93.506
12.5 | 1.545 | 0.0175 | -0.088 | 88.299
13 | 1.545 | 0.01861 | -0.089 | 83.006
13.5 | 1.54 | 0.01979 | -0.089 | 77.82
14 | 1.528 | 0.02128 | -0.09 | 71.818
14.5 | 1.513 | 0.02272 | -0.091 | 66.583
15 | 1.492 | 0.02426 | -0.092 | 61.491
15.5 | 1.467 | 0.02602 | -0.092 | 56.372
16 | 1.439 | 0.02783 | -0.093 | 51.685
16.5 | 1.408 | 0.02954 | -0.094 | 47.652
17 | 1.373 | 0.03157 | -0.094 | 43.491
17.5 | 1.335 | 0.03443 | -0.095 | 38.767

## 138. Re 18M Mach 0.00 (2)
BIGFOIL.COM POLAR EXPORT
e266
EPPLER 266 |  |  |  | Cl Max: | 1.7085 | at alpha= | 20 | deg
XFOIL ncrit=9 |  |  |  | L/D Max: | 181.117 | at alpha= | 3 | deg
Re: | 18000000 |  |  | Cd Min: | 0.05984 | at alpha= | 20 | deg
Mach: | 0 |  |  | Cl=0 at alpha= | -3.2875 | deg
|  |  |  | @ Cl=0.1, Cd= | 0.005422
|  |  |  | @ Cl=0.4, Cd= | 0.0038773
|  |  |  | @ Cl=0.6, Cd= | 0.0034506
alpha (deg) | Cl | Cd | Cm | Cl/Cd
-20 | -1.3491 | 0.02605 | -0.117 | -51.7889
-19.5 | -1.3327 | 0.02417 | -0.1146 | -55.1386
-19 | -1.3163 | 0.0224 | -0.1119 | -58.7634
-18 | -1.2963 | 0.01848 | -0.1039 | -70.1461
-17.5 | -1.2473 | 0.01852 | -0.1038 | -67.3488
-16 | -1.1833 | 0.01466 | -0.0927 | -80.7162
-15.5 | -1.1517 | 0.01391 | -0.09 | -82.7965
-15 | -1.1126 | 0.01347 | -0.0881 | -82.5984
-14.5 | -1.0802 | 0.01275 | -0.0852 | -84.7216
-14 | -1.0471 | 0.01209 | -0.0822 | -86.6088
-13.5 | -1.0104 | 0.0116 | -0.0797 | -87.1034
-13 | -0.977 | 0.01105 | -0.0765 | -88.4163
-12.5 | -0.9406 | 0.0107 | -0.0734 | -87.9065
-12 | -0.9103 | 0.01025 | -0.0691 | -88.8098
-11.5 | -0.863 | 0.01006 | -0.068 | -85.7853
-11 | -0.8187 | 0.00959 | -0.0664 | -85.3702
-10.5 | -0.7716 | 0.00919 | -0.0653 | -83.9608
-10 | -0.7227 | 0.00883 | -0.0645 | -81.846
-9.5 | -0.6707 | 0.00863 | -0.0643 | -77.7173
-9 | -0.6208 | 0.00826 | -0.0636 | -75.1574
-8.5 | -0.5698 | 0.00795 | -0.0631 | -71.673
-8 | -0.5181 | 0.00764 | -0.0628 | -67.8141
-7 | -0.4115 | 0.00709 | -0.0626 | -58.0395
-6.5 | -0.3579 | 0.0068 | -0.0626 | -52.6324
-6 | -0.3036 | 0.00655 | -0.0627 | -46.3511
-5.5 | -0.2486 | 0.00636 | -0.0629 | -39.0881
-5 | -0.1931 | 0.00619 | -0.0632 | -31.1955
-4.5 | -0.1371 | 0.00605 | -0.0636 | -22.6612
-4 | -0.0806 | 0.0059 | -0.0642 | -13.661
-3.5 | -0.0241 | 0.00574 | -0.0647 | -4.1986
-3 | 0.0326 | 0.00559 | -0.0652 | 5.8318
-2.5 | 0.0895 | 0.00546 | -0.0659 | 16.3919
-2 | 0.1448 | 0.00526 | -0.0662 | 27.5285
-1.5 | 0.1995 | 0.00504 | -0.0664 | 39.5833
-1 | 0.254 | 0.00475 | -0.0666 | 53.4737
-0.5 | 0.3087 | 0.00451 | -0.0668 | 68.4479
0 | 0.359 | 0.0041 | -0.0663 | 87.561
0.5 | 0.4124 | 0.00381 | -0.0663 | 108.2415
1 | 0.4652 | 0.00356 | -0.0662 | 130.6742
1.5 | 0.5173 | 0.00332 | -0.0659 | 155.8133
2 | 0.5725 | 0.00337 | -0.0662 | 169.8813
2.5 | 0.6271 | 0.00353 | -0.0664 | 177.6487
3 | 0.681 | 0.00376 | -0.0665 | 181.117
3.5 | 0.7318 | 0.00412 | -0.0661 | 177.6214
4 | 0.7809 | 0.00455 | -0.0653 | 171.6264
4.5 | 0.8301 | 0.00492 | -0.0645 | 168.7195
5 | 0.8744 | 0.00548 | -0.0628 | 159.562
5.5 | 0.9147 | 0.00613 | -0.0603 | 149.217
6 | 0.9578 | 0.0066 | -0.0584 | 145.1212
6.5 | 0.9952 | 0.00717 | -0.0553 | 138.8006
7 | 1.0315 | 0.00769 | -0.0521 | 134.1352
7.5 | 1.0509 | 0.00824 | -0.0452 | 127.5364
8 | 1.0715 | 0.00892 | -0.0389 | 120.1233
8.5 | 1.098 | 0.00953 | -0.034 | 115.2151
9 | 1.1183 | 0.01034 | -0.0283 | 108.1528
9.5 | 1.1477 | 0.011 | -0.0245 | 104.3364
10 | 1.1777 | 0.01172 | -0.0211 | 100.4863
10.5 | 1.2043 | 0.01267 | -0.0176 | 95.0513
11 | 1.232 | 0.01371 | -0.0145 | 89.8614
11.5 | 1.2565 | 0.01507 | -0.0114 | 83.3776
12 | 1.2834 | 0.01645 | -0.0091 | 78.0182
12.5 | 1.3113 | 0.01791 | -0.0071 | 73.2161
13 | 1.3358 | 0.01968 | -0.005 | 67.876
13.5 | 1.3626 | 0.0214 | -0.0035 | 63.6729
14 | 1.3875 | 0.02332 | -0.002 | 59.4983
14.5 | 1.4135 | 0.02526 | -0.0008 | 55.958
15 | 1.4367 | 0.02764 | 0 | 51.979
15.5 | 1.4667 | 0.02997 | -0.0004 | 48.9389
16 | 1.5777 | 0.03391 | -0.0199 | 46.5261
16.5 | 1.6012 | 0.0366 | -0.0195 | 43.7486
17.5 | 1.6389 | 0.04239 | -0.018 | 38.6624
18 | 1.655 | 0.04557 | -0.0172 | 36.3178
18.5 | 1.667 | 0.04925 | -0.0165 | 33.8477
19 | 1.6823 | 0.05271 | -0.0162 | 31.9161
19.5 | 1.6938 | 0.05642 | -0.0156 | 30.0213
20 | 1.7085 | 0.05984 | -0.0153 | 28.5511

## 139. Re 18M Mach 0.10 (1)
BIGFOIL.COM POLAR EXPORT
e266
EPPLER 266 |  |  |  | Cl Max: | 1.539 | at alpha= | 12.5 | deg
JavaFoil+Calcfoil stall+Eppler ext transition |  |  |  | L/D Max: | 214.768 | at alpha= | 4 | deg
Re: | 18000000 |  |  | Cd Min: | 0.0039 | at alpha= | 3.5 | deg
Mach: | 0.1 |  |  | Cl=0 at alpha= | -3.0161 | deg
|  |  |  | @ Cl=0.1, Cd= | 0.0052861
|  |  |  | @ Cl=0.4, Cd= | 0.0042868
|  |  |  | @ Cl=0.6, Cd= | 0.00442
alpha (deg) | Cl | Cd | Cm | Cl/Cd
-17.5 | -0.528 | 0.09448 | -0.017 | -5.585
-17 | -0.55 | 0.08415 | -0.018 | -6.531
-16.5 | -0.597 | 0.04875 | -0.022 | -12.242
-16 | -0.644 | 0.02706 | -0.024 | -23.816
-15.5 | -0.668 | 0.02266 | -0.026 | -29.463
-15 | -0.687 | 0.01965 | -0.027 | -34.983
-14.5 | -0.703 | 0.01756 | -0.028 | -40.052
-14 | -0.714 | 0.01689 | -0.029 | -42.245
-13.5 | -0.724 | 0.01539 | -0.03 | -47.02
-13 | -0.73 | 0.01417 | -0.031 | -51.49
-12.5 | -0.732 | 0.01314 | -0.032 | -55.713
-12 | -0.73 | 0.01225 | -0.034 | -59.605
-11.5 | -0.725 | 0.01112 | -0.035 | -65.182
-11 | -0.713 | 0.01044 | -0.036 | -68.333
-10.5 | -0.697 | 0.00988 | -0.037 | -70.561
-10 | -0.676 | 0.00942 | -0.038 | -71.716
-9.5 | -0.649 | 0.00643 | -0.039 | -101.038
-9 | -0.618 | 0.00623 | -0.04 | -99.214
-8.5 | -0.583 | 0.00605 | -0.042 | -96.388
-8 | -0.543 | 0.00584 | -0.043 | -92.928
-7.5 | -0.499 | 0.00571 | -0.044 | -87.475
-7 | -0.452 | 0.00559 | -0.045 | -80.863
-6.5 | -0.407 | 0.00658 | -0.047 | -61.831
-6 | -0.353 | 0.00639 | -0.048 | -55.283
-5.5 | -0.298 | 0.00621 | -0.049 | -47.885
-5 | -0.24 | 0.0061 | -0.05 | -39.338
-4.5 | -0.181 | 0.00598 | -0.051 | -30.243
-4 | -0.121 | 0.00582 | -0.052 | -20.774
-3.5 | -0.06 | 0.00563 | -0.054 | -10.63
-3 | 0.002 | 0.00545 | -0.055 | 0.297
-2.5 | 0.064 | 0.00535 | -0.056 | 11.87
-2 | 0.126 | 0.00524 | -0.057 | 23.997
-1.5 | 0.188 | 0.0051 | -0.058 | 36.807
-1 | 0.25 | 0.00499 | -0.06 | 50.127
-0.5 | 0.312 | 0.00433 | -0.061 | 72.071
0 | 0.374 | 0.00427 | -0.062 | 87.581
0.5 | 0.436 | 0.00431 | -0.063 | 101.114
1 | 0.498 | 0.00431 | -0.064 | 115.35
1.5 | 0.559 | 0.00442 | -0.065 | 126.37
2 | 0.621 | 0.00442 | -0.067 | 140.539
2.5 | 0.682 | 0.00444 | -0.068 | 153.539
3 | 0.744 | 0.00396 | -0.069 | 187.623
3.5 | 0.805 | 0.0039 | -0.07 | 206.45
4 | 0.861 | 0.00401 | -0.071 | 214.768
4.5 | 0.921 | 0.00697 | -0.072 | 132.128
5 | 0.981 | 0.0073 | -0.074 | 134.277
5.5 | 1.04 | 0.00775 | -0.075 | 134.171
6 | 1.099 | 0.00818 | -0.076 | 134.293
6.5 | 1.156 | 0.00869 | -0.077 | 133.088
7 | 1.211 | 0.00925 | -0.078 | 130.869
7.5 | 1.263 | 0.00978 | -0.079 | 129.153
8 | 1.311 | 0.01038 | -0.08 | 126.378
8.5 | 1.357 | 0.01103 | -0.081 | 123.038
9 | 1.397 | 0.01218 | -0.082 | 114.744
9.5 | 1.434 | 0.01275 | -0.083 | 112.505
10 | 1.467 | 0.01337 | -0.084 | 109.719
10.5 | 1.493 | 0.01416 | -0.085 | 105.429
11 | 1.513 | 0.01493 | -0.086 | 101.397
11.5 | 1.528 | 0.01581 | -0.087 | 96.625
12 | 1.536 | 0.01679 | -0.088 | 91.517
12.5 | 1.539 | 0.01786 | -0.088 | 86.163
13 | 1.535 | 0.01903 | -0.089 | 80.662
13.5 | 1.526 | 0.02023 | -0.09 | 75.449
14 | 1.511 | 0.02179 | -0.09 | 69.341
14.5 | 1.491 | 0.02329 | -0.091 | 63.999
15 | 1.466 | 0.02491 | -0.092 | 58.837
15.5 | 1.436 | 0.02677 | -0.093 | 53.645
16 | 1.402 | 0.02872 | -0.093 | 48.83
16.5 | 1.366 | 0.03039 | -0.094 | 44.948
17 | 1.325 | 0.03323 | -0.094 | 39.874
17.5 | 1.282 | 0.03586 | -0.095 | 35.762

## 140. Re 18M Mach 0.10 (2)
BIGFOIL.COM POLAR EXPORT
e266
EPPLER 266 |  |  |  | Cl Max: | 1.7008 | at alpha= | 20 | deg
XFOIL ncrit=9 |  |  |  | L/D Max: | 182.8 | at alpha= | 3 | deg
Re: | 18000000 |  |  | Cd Min: | 0.06253 | at alpha= | 20 | deg
Mach: | 0.1 |  |  | Cl=0 at alpha= | -3.2904 | deg
|  |  |  | @ Cl=0.1, Cd= | 0.0054269
|  |  |  | @ Cl=0.4, Cd= | 0.0038905
|  |  |  | @ Cl=0.6, Cd= | 0.0034294
alpha (deg) | Cl | Cd | Cm | Cl/Cd
-20 | -1.3212 | 0.02937 | -0.1232 | -44.9847
-19.5 | -1.31 | 0.02688 | -0.1209 | -48.7351
-19 | -1.2976 | 0.02462 | -0.1182 | -52.7051
-18.5 | -1.2828 | 0.02266 | -0.1152 | -56.6108
-18 | -1.2817 | 0.02014 | -0.1104 | -63.6395
-17.5 | -1.2348 | 0.02 | -0.1097 | -61.74
-17 | -1.2208 | 0.01824 | -0.1056 | -66.9298
-16 | -1.184 | 0.01526 | -0.0971 | -77.5885
-15.5 | -1.1523 | 0.01443 | -0.0941 | -79.8545
-15 | -1.1153 | 0.01385 | -0.0918 | -80.5271
-14.5 | -1.0829 | 0.01308 | -0.0887 | -82.7905
-14 | -1.0498 | 0.01237 | -0.0855 | -84.8666
-13.5 | -1.0124 | 0.01184 | -0.0828 | -85.5068
-13 | -0.9769 | 0.01128 | -0.0798 | -86.6046
-12.5 | -0.9407 | 0.01089 | -0.0766 | -86.382
-12 | -0.9101 | 0.01035 | -0.0722 | -87.9324
-11.5 | -0.8664 | 0.01021 | -0.0701 | -84.858
-11 | -0.8226 | 0.0097 | -0.0682 | -84.8041
-10.5 | -0.7755 | 0.00928 | -0.0669 | -83.5668
-10 | -0.7265 | 0.00891 | -0.0659 | -81.5376
-9.5 | -0.674 | 0.00871 | -0.0655 | -77.3823
-9 | -0.6241 | 0.00834 | -0.0647 | -74.8321
-8.5 | -0.5728 | 0.00801 | -0.0641 | -71.5106
-8 | -0.5209 | 0.00769 | -0.0636 | -67.7373
-7.5 | -0.4671 | 0.00743 | -0.0635 | -62.8668
-7 | -0.4135 | 0.00713 | -0.0634 | -57.9944
-6.5 | -0.3597 | 0.00683 | -0.0632 | -52.6647
-6 | -0.3051 | 0.00658 | -0.0633 | -46.3678
-5.5 | -0.2498 | 0.00638 | -0.0634 | -39.1536
-5 | -0.194 | 0.00621 | -0.0637 | -31.2399
-4.5 | -0.1377 | 0.00606 | -0.0641 | -22.7228
-4 | -0.0808 | 0.00591 | -0.0646 | -13.6717
-3.5 | -0.0239 | 0.00575 | -0.0651 | -4.1565
-3 | 0.0331 | 0.00559 | -0.0656 | 5.9213
-2.5 | 0.0903 | 0.00546 | -0.0662 | 16.5385
-2 | 0.146 | 0.00527 | -0.0665 | 27.704
-1.5 | 0.201 | 0.00505 | -0.0667 | 39.802
-1 | 0.2558 | 0.00476 | -0.0669 | 53.7395
-0.5 | 0.3108 | 0.00452 | -0.0672 | 68.7611
0 | 0.3612 | 0.0041 | -0.0666 | 88.0976
0.5 | 0.4149 | 0.00381 | -0.0666 | 108.8976
1 | 0.4679 | 0.00355 | -0.0665 | 131.8028
1.5 | 0.5205 | 0.00332 | -0.0662 | 156.7771
2 | 0.5761 | 0.00336 | -0.0665 | 171.4583
2.5 | 0.6312 | 0.00352 | -0.0668 | 179.3182
3 | 0.6855 | 0.00375 | -0.0669 | 182.8
3.5 | 0.7367 | 0.0041 | -0.0664 | 179.6829
4 | 0.7856 | 0.00455 | -0.0655 | 172.6593
4.5 | 0.8352 | 0.00492 | -0.0647 | 169.7561
5 | 0.8795 | 0.00548 | -0.063 | 160.4927
5.5 | 0.9197 | 0.00613 | -0.0604 | 150.0326
6 | 0.9623 | 0.00662 | -0.0582 | 145.3625
7 | 1.0334 | 0.00771 | -0.0512 | 134.0337
7.5 | 1.0512 | 0.0083 | -0.0439 | 126.6506
8 | 1.0716 | 0.009 | -0.0375 | 119.0667
8.5 | 1.0973 | 0.00965 | -0.0325 | 113.7098
9 | 1.1181 | 0.01049 | -0.0268 | 106.5872
9.5 | 1.1466 | 0.01121 | -0.0229 | 102.2837
10 | 1.1764 | 0.01199 | -0.0195 | 98.1151
10.5 | 1.2026 | 0.01303 | -0.0159 | 92.2947
11 | 1.2305 | 0.01416 | -0.013 | 86.8997
11.5 | 1.2555 | 0.01558 | -0.01 | 80.5841
12.5 | 1.3104 | 0.01861 | -0.0058 | 70.4138
13 | 1.3363 | 0.02038 | -0.0039 | 65.5692
13.5 | 1.3624 | 0.02226 | -0.0024 | 61.204
14 | 1.387 | 0.0243 | -0.0009 | 57.0782
14.5 | 1.4137 | 0.02633 | 0.0001 | 53.6916
15 | 1.4376 | 0.02884 | 0.0007 | 49.8474
15.5 | 1.4774 | 0.03143 | -0.0019 | 47.006
16 | 1.5774 | 0.03526 | -0.0186 | 44.7362
16.5 | 1.6005 | 0.03805 | -0.0182 | 42.0631
18 | 1.6514 | 0.04757 | -0.0157 | 34.7152
18.5 | 1.6649 | 0.05107 | -0.0148 | 32.6004
19 | 1.6799 | 0.05467 | -0.0145 | 30.728
19.5 | 1.6869 | 0.05896 | -0.0139 | 28.6109
20 | 1.7008 | 0.06253 | -0.0135 | 27.1997

## 141. Re 18M Mach 0.25 (1)
BIGFOIL.COM POLAR EXPORT
e266
EPPLER 266 |  |  |  | Cl Max: | 1.503 | at alpha= | 11 | deg
JavaFoil+Calcfoil stall+Eppler ext transition |  |  |  | L/D Max: | 191.976 | at alpha= | 3 | deg
Re: | 18000000 |  |  | Cd Min: | 0.00393 | at alpha= | 2.5 | deg
Mach: | 0.25 |  |  | Cl=0 at alpha= | -3.0159 | deg
|  |  |  | @ Cl=0.1, Cd= | 0.0053463
|  |  |  | @ Cl=0.4, Cd= | 0.004305
|  |  |  | @ Cl=0.6, Cd= | 0.0044141
alpha (deg) | Cl | Cd | Cm | Cl/Cd
-15.5 | -0.262 | 0.08242 | -0.02 | -3.174
-15 | -0.314 | 0.07908 | -0.02 | -3.974
-14.5 | -0.367 | 0.06618 | -0.023 | -5.541
-14 | -0.431 | 0.03943 | -0.027 | -10.922
-13.5 | -0.502 | 0.01843 | -0.031 | -27.266
-13 | -0.542 | 0.01674 | -0.032 | -32.356
-12.5 | -0.575 | 0.01511 | -0.033 | -38.074
-12 | -0.602 | 0.01374 | -0.034 | -43.829
-11.5 | -0.622 | 0.0126 | -0.035 | -49.347
-11 | -0.634 | 0.01141 | -0.037 | -55.591
-10.5 | -0.638 | 0.01073 | -0.038 | -59.426
-10 | -0.633 | 0.01012 | -0.039 | -62.551
-9.5 | -0.621 | 0.00954 | -0.04 | -65.05
-9 | -0.601 | 0.00649 | -0.041 | -92.573
-8.5 | -0.574 | 0.00626 | -0.043 | -91.626
-8 | -0.54 | 0.00607 | -0.044 | -89.025
-7.5 | -0.501 | 0.00588 | -0.045 | -85.187
-7 | -0.457 | 0.0057 | -0.046 | -80.056
-6.5 | -0.408 | 0.00558 | -0.047 | -73.141
-6 | -0.356 | 0.00545 | -0.049 | -65.24
-5.5 | -0.304 | 0.00634 | -0.05 | -47.977
-5 | -0.246 | 0.00616 | -0.052 | -39.873
-4.5 | -0.185 | 0.00605 | -0.053 | -30.672
-4 | -0.124 | 0.00584 | -0.054 | -21.237
-3.5 | -0.061 | 0.00569 | -0.055 | -10.812
-3 | 0.002 | 0.00554 | -0.056 | 0.3
-2.5 | 0.065 | 0.00539 | -0.058 | 12.096
-2 | 0.129 | 0.00531 | -0.059 | 24.367
-1.5 | 0.193 | 0.00455 | -0.06 | 42.483
-1 | 0.257 | 0.00441 | -0.061 | 58.208
-0.5 | 0.321 | 0.00431 | -0.062 | 74.323
0 | 0.384 | 0.0043 | -0.064 | 89.218
0.5 | 0.448 | 0.00432 | -0.065 | 103.646
1 | 0.511 | 0.00433 | -0.066 | 118.09
1.5 | 0.574 | 0.00441 | -0.067 | 130.282
2 | 0.638 | 0.00442 | -0.068 | 144.4
2.5 | 0.701 | 0.00393 | -0.07 | 178.137
3 | 0.764 | 0.00398 | -0.071 | 191.976
3.5 | 0.827 | 0.00648 | -0.072 | 127.606
4 | 0.884 | 0.00685 | -0.073 | 129.061
4.5 | 0.945 | 0.00719 | -0.074 | 131.433
5 | 1.007 | 0.0076 | -0.075 | 132.449
5.5 | 1.067 | 0.00811 | -0.077 | 131.558
6 | 1.127 | 0.00855 | -0.078 | 131.815
6.5 | 1.186 | 0.00907 | -0.079 | 130.723
7 | 1.241 | 0.00966 | -0.08 | 128.496
7.5 | 1.293 | 0.01033 | -0.081 | 125.146
8 | 1.341 | 0.01104 | -0.082 | 121.498
8.5 | 1.384 | 0.01172 | -0.083 | 118.041
9 | 1.421 | 0.01297 | -0.084 | 109.514
9.5 | 1.453 | 0.01369 | -0.085 | 106.126
10 | 1.477 | 0.0145 | -0.086 | 101.907
10.5 | 1.494 | 0.01541 | -0.087 | 96.939
11 | 1.503 | 0.01643 | -0.088 | 91.468
11.5 | 1.503 | 0.01755 | -0.089 | 85.645
12 | 1.495 | 0.01876 | -0.089 | 79.678
12.5 | 1.477 | 0.02008 | -0.09 | 73.543
13 | 1.449 | 0.02154 | -0.091 | 67.269
13.5 | 1.412 | 0.02313 | -0.092 | 61.026
14 | 1.364 | 0.02517 | -0.092 | 54.184
14.5 | 1.308 | 0.02689 | -0.093 | 48.643
15 | 1.242 | 0.02952 | -0.094 | 42.089
15.5 | 1.169 | 0.03206 | -0.094 | 36.479
16 | 1.09 | 0.03461 | -0.095 | 31.504

## 142. Re 18M Mach 0.25 (2)
BIGFOIL.COM POLAR EXPORT
e266
EPPLER 266 |  |  |  | Cl Max: | 1.6516 | at alpha= | 20 | deg
XFOIL ncrit=9 |  |  |  | L/D Max: | 191.348 | at alpha= | 3 | deg
Re: | 18000000 |  |  | Cd Min: | 0.11278 | at alpha= | -20 | deg
Mach: | 0.25 |  |  | Cl=0 at alpha= | -3.3044 | deg
|  |  |  | @ Cl=0.1, Cd= | 0.0054938
|  |  |  | @ Cl=0.4, Cd= | 0.0039502
|  |  |  | @ Cl=0.6, Cd= | 0.0033781
alpha (deg) | Cl | Cd | Cm | Cl/Cd
-20 | -0.7451 | 0.11278 | -0.0956 | -6.6067
-19.5 | -0.804 | 0.09619 | -0.1061 | -8.3585
-19 | -0.8765 | 0.07768 | -0.1177 | -11.2835
-18.5 | -0.9171 | 0.06385 | -0.1267 | -14.3634
-18 | -0.9639 | 0.05082 | -0.1348 | -18.9669
-17.5 | -0.9515 | 0.04589 | -0.1366 | -20.7344
-17 | -1.0176 | 0.03518 | -0.1382 | -28.9255
-16.5 | -1.0277 | 0.03054 | -0.1359 | -33.6509
-16 | -1.0685 | 0.02489 | -0.1302 | -42.9289
-15.5 | -1.0647 | 0.02213 | -0.1253 | -48.1112
-15 | -1.0551 | 0.01983 | -0.12 | -53.2073
-14.5 | -1.0573 | 0.01713 | -0.113 | -61.7221
-14 | -1.0365 | 0.01552 | -0.1076 | -66.7848
-13.5 | -1.0072 | 0.0143 | -0.1029 | -70.4336
-13 | -0.9758 | 0.01321 | -0.0984 | -73.8683
-12.5 | -0.9356 | 0.01257 | -0.0948 | -74.4312
-12 | -0.905 | 0.01156 | -0.0899 | -78.2872
-11.5 | -0.86 | 0.0113 | -0.0869 | -76.1062
-11 | -0.8303 | 0.01043 | -0.0813 | -79.6069
-10.5 | -0.793 | 0.00994 | -0.0769 | -79.7787
-10 | -0.7446 | 0.00947 | -0.0746 | -78.6272
-9.5 | -0.6901 | 0.00928 | -0.0734 | -74.3642
-9 | -0.6402 | 0.0088 | -0.0715 | -72.75
-8.5 | -0.588 | 0.0084 | -0.0701 | -70
-8 | -0.535 | 0.00799 | -0.0689 | -66.9587
-7.5 | -0.4795 | 0.0077 | -0.0683 | -62.2727
-7 | -0.4237 | 0.0074 | -0.0677 | -57.2568
-6.5 | -0.3693 | 0.00702 | -0.067 | -52.6068
-6 | -0.3133 | 0.00673 | -0.0666 | -46.5527
-5.5 | -0.2563 | 0.00651 | -0.0664 | -39.3702
-5 | -0.1991 | 0.00629 | -0.0664 | -31.6534
-4.5 | -0.1408 | 0.00613 | -0.0666 | -22.969
-3.5 | -0.023 | 0.0058 | -0.0674 | -3.9655
-3 | 0.0358 | 0.00564 | -0.0678 | 6.3475
-2.5 | 0.0948 | 0.00551 | -0.0684 | 17.2051
-2 | 0.1525 | 0.00533 | -0.0687 | 28.6116
-1.5 | 0.209 | 0.00509 | -0.0688 | 41.0609
-1 | 0.2655 | 0.00479 | -0.0689 | 55.428
-0.5 | 0.322 | 0.00454 | -0.0691 | 70.9251
0 | 0.3734 | 0.00409 | -0.0684 | 91.2958
0.5 | 0.4286 | 0.0038 | -0.0683 | 112.7895
1 | 0.4831 | 0.00352 | -0.0681 | 137.2443
1.5 | 0.5376 | 0.00332 | -0.0678 | 161.9277
2 | 0.5957 | 0.00337 | -0.0683 | 176.7656
2.5 | 0.6538 | 0.00348 | -0.0687 | 187.8736
3 | 0.7099 | 0.00371 | -0.0688 | 191.3477
3.5 | 0.7625 | 0.00407 | -0.0682 | 187.3464
4 | 0.8132 | 0.0045 | -0.0672 | 180.7111
4.5 | 0.8624 | 0.00493 | -0.0658 | 174.929
5 | 0.9059 | 0.00554 | -0.0634 | 163.5199
5.5 | 0.9452 | 0.00621 | -0.0601 | 152.2061
6 | 0.9857 | 0.00675 | -0.0571 | 146.0296
6.5 | 1.0149 | 0.00735 | -0.0517 | 138.0816
7 | 1.0359 | 0.00792 | -0.0445 | 130.7955
7.5 | 1.0546 | 0.00866 | -0.0373 | 121.7783
8 | 1.0725 | 0.00954 | -0.0304 | 112.4214
8.5 | 1.0948 | 0.01042 | -0.0246 | 105.0672
9 | 1.1118 | 0.01163 | -0.0186 | 95.5976
9.5 | 1.1394 | 0.01273 | -0.0147 | 89.5051
10 | 1.1694 | 0.01392 | -0.0116 | 84.0086
10.5 | 1.1967 | 0.01542 | -0.0085 | 77.607
11 | 1.2262 | 0.01698 | -0.0061 | 72.2144
11.5 | 1.2532 | 0.01882 | -0.0037 | 66.5887
12 | 1.2822 | 0.02062 | -0.0018 | 62.1823
12.5 | 1.3098 | 0.02271 | -0.0001 | 57.675
13 | 1.339 | 0.02487 | 0.0011 | 53.84
13.5 | 1.3685 | 0.02724 | 0.0017 | 50.2386
14 | 1.401 | 0.02978 | 0.0016 | 47.045
14.5 | 1.5124 | 0.03331 | -0.0153 | 45.4038
15 | 1.5304 | 0.03656 | -0.0138 | 41.86
15.5 | 1.5515 | 0.03972 | -0.0126 | 39.0609
16 | 1.5647 | 0.04357 | -0.0113 | 35.9123
16.5 | 1.5861 | 0.04691 | -0.0106 | 33.8116
17 | 1.6054 | 0.05034 | -0.0097 | 31.8911
17.5 | 1.6181 | 0.05424 | -0.0084 | 29.8322
18 | 1.6337 | 0.05793 | -0.0073 | 28.2013
18.5 | 1.637 | 0.06267 | -0.006 | 26.121
19 | 1.647 | 0.06717 | -0.0053 | 24.5199
19.5 | 1.6467 | 0.07266 | -0.0047 | 22.6631
20 | 1.6516 | 0.07757 | -0.0041 | 21.2917

## 143. Re 18M Mach 0.50 (1)
BIGFOIL.COM POLAR EXPORT
e266
EPPLER 266 |  |  |  | Cl Max: | 1.444 | at alpha= | 8.5 | deg
JavaFoil+Calcfoil stall+Eppler ext transition |  |  |  | L/D Max: | 146.741 | at alpha= | 1 | deg
Re: | 18000000 |  |  | Cd Min: | 0.00389 | at alpha= | 1 | deg
Mach: | 0.5 |  |  | Cl=0 at alpha= | -3.0143 | deg
|  |  |  | @ Cl=0.1, Cd= | 0.0045579
|  |  |  | @ Cl=0.4, Cd= | 0.0043304
|  |  |  | @ Cl=0.6, Cd= | 0.0048511
alpha (deg) | Cl | Cd | Cm | Cl/Cd
-20 | -0.956 | 0.16817 | -0.013 | -5.684
-19.5 | -0.927 | 0.16599 | -0.014 | -5.587
-19 | -0.899 | 0.16 | -0.014 | -5.621
-18.5 | -0.87 | 0.15769 | -0.015 | -5.519
-18 | -0.842 | 0.14521 | -0.015 | -5.8
-17.5 | -0.815 | 0.13542 | -0.016 | -6.017
-17 | -0.789 | 0.12678 | -0.017 | -6.224
-16.5 | -0.765 | 0.11537 | -0.018 | -6.63
-16 | -0.738 | 0.10796 | -0.019 | -6.834
-15.5 | -0.711 | 0.10036 | -0.02 | -7.083
-15 | -0.681 | 0.09759 | -0.02 | -6.979
-14.5 | -0.65 | 0.09525 | -0.02 | -6.826
-14 | -0.62 | 0.09257 | -0.02 | -6.701
-13.5 | -0.59 | 0.09187 | -0.019 | -6.427
-13 | -0.563 | 0.09255 | -0.02 | -6.085
-12.5 | -0.537 | 0.08286 | -0.022 | -6.48
-12 | -0.509 | 0.07823 | -0.022 | -6.504
-11.5 | -0.479 | 0.07548 | -0.022 | -6.35
-11 | -0.453 | 0.06838 | -0.024 | -6.621
-10.5 | -0.427 | 0.06176 | -0.026 | -6.908
-10 | -0.47 | 0.01379 | -0.043 | -34.11
-9.5 | -0.365 | 0.0639 | -0.022 | -5.715
-9 | -0.339 | 0.05663 | -0.025 | -5.98
-8.5 | -0.369 | 0.01281 | -0.046 | -28.817
-8 | -0.341 | 0.0104 | -0.048 | -32.76
-7.5 | -0.308 | 0.00955 | -0.05 | -32.226
-7 | -0.274 | 0.00851 | -0.051 | -32.223
-6.5 | -0.369 | 0.00579 | -0.053 | -63.68
-6 | -0.359 | 0.00552 | -0.054 | -65.117
-5.5 | -0.318 | 0.00528 | -0.055 | -60.164
-5 | -0.263 | 0.0051 | -0.057 | -51.49
-4.5 | -0.201 | 0.00495 | -0.058 | -40.611
-4 | -0.135 | 0.00478 | -0.059 | -28.347
-3.5 | -0.068 | 0.00467 | -0.061 | -14.448
-3 | 0.002 | 0.00451 | -0.062 | 0.407
-2.5 | 0.072 | 0.00437 | -0.063 | 16.462
-2 | 0.145 | 0.00486 | -0.066 | 29.756
-1.5 | 0.216 | 0.00466 | -0.067 | 46.369
-1 | 0.287 | 0.00448 | -0.068 | 64.153
-0.5 | 0.358 | 0.00436 | -0.07 | 82.204
0 | 0.429 | 0.00431 | -0.071 | 99.465
0.5 | 0.5 | 0.00428 | -0.072 | 116.7
1 | 0.571 | 0.00389 | -0.074 | 146.741
1.5 | 0.641 | 0.00621 | -0.075 | 103.246
2 | 0.712 | 0.00636 | -0.076 | 111.954
2.5 | 0.782 | 0.00672 | -0.078 | 116.311
3 | 0.852 | 0.00703 | -0.079 | 121.125
3.5 | 0.921 | 0.0074 | -0.08 | 124.521
4 | 0.982 | 0.00791 | -0.081 | 124.166
4.5 | 1.05 | 0.00849 | -0.083 | 123.631
5 | 1.117 | 0.00906 | -0.084 | 123.234
5.5 | 1.183 | 0.00983 | -0.085 | 120.261
6 | 1.246 | 0.01057 | -0.086 | 117.929
6.5 | 1.308 | 0.01147 | -0.088 | 113.984
7 | 1.36 | 0.01251 | -0.088 | 108.781
7.5 | 1.403 | 0.01364 | -0.089 | 102.802
8 | 1.43 | 0.0159 | -0.09 | 89.955
8.5 | 1.444 | 0.01721 | -0.091 | 83.873
9 | 1.427 | 0.01879 | -0.092 | 75.909
9.5 | 1.341 | 0.02068 | -0.093 | 64.864
10 | 0.864 | 0.02274 | -0.094 | 38.013
10.5 | 0.893 | 0.0252 | -0.094 | 35.437
11 | 0.92 | 0.02862 | -0.095 | 32.165
11.5 | 0.95 | 0.03012 | -0.096 | 31.54
12 | 0.977 | 0.03365 | -0.096 | 29.031
12.5 | 1.003 | 0.03761 | -0.097 | 26.665
13 | 1.035 | 0.03722 | -0.098 | 27.805
13.5 | 1.062 | 0.04086 | -0.099 | 25.999

## 144. Re 18M Mach 0.50 (2)
BIGFOIL.COM POLAR EXPORT
e266
EPPLER 266 |  |  |  | Cl Max: | 1.2672 | at alpha= | 11 | deg
XFOIL ncrit=9 |  |  |  | L/D Max: | 225.524 | at alpha= | 3.5 | deg
Re: | 18000000 |  |  | Cd Min: | 0.09523 | at alpha= | -12.5 | deg
Mach: | 0.5 |  |  | Cl=0 at alpha= | -3.3752 | deg
|  |  |  | @ Cl=0.1, Cd= | 0.0057986
|  |  |  | @ Cl=0.4, Cd= | 0.0044079
|  |  |  | @ Cl=0.6, Cd= | 0.0033754
alpha (deg) | Cl | Cd | Cm | Cl/Cd
-12.5 | -0.1636 | 0.09523 | -0.121 | -1.7179
-12 | -0.1665 | 0.08626 | -0.1256 | -1.9302
-11.5 | -0.1872 | 0.07482 | -0.1315 | -2.502
-11 | -0.1973 | 0.06496 | -0.137 | -3.0373
-10.5 | -0.2017 | 0.05293 | -0.146 | -3.8107
-10 | -0.2397 | 0.04232 | -0.1516 | -5.664
-9.5 | -0.2874 | 0.03445 | -0.15 | -8.3425
-9 | -0.3151 | 0.02942 | -0.1444 | -10.7104
-8.5 | -0.3576 | 0.02402 | -0.1347 | -14.8876
-8 | -0.3944 | 0.0193 | -0.1224 | -20.4352
-7.5 | -0.4234 | 0.0152 | -0.1081 | -27.8553
-7 | -0.4139 | 0.0108 | -0.0986 | -38.3241
-6.5 | -0.38 | 0.00878 | -0.0914 | -43.2802
-6 | -0.3311 | 0.00788 | -0.0865 | -42.0178
-5.5 | -0.2748 | 0.00724 | -0.083 | -37.9558
-5 | -0.2135 | 0.00681 | -0.0808 | -31.351
-4.5 | -0.1488 | 0.00651 | -0.0795 | -22.8571
-4 | -0.0828 | 0.00628 | -0.0787 | -13.1847
-3.5 | -0.0165 | 0.00609 | -0.0783 | -2.7094
-3 | 0.0496 | 0.00592 | -0.078 | 8.3784
-2.5 | 0.116 | 0.00576 | -0.078 | 20.1389
-2 | 0.1833 | 0.00562 | -0.0783 | 32.6157
-1.5 | 0.2475 | 0.00533 | -0.0782 | 46.4353
-1 | 0.3101 | 0.00497 | -0.0778 | 62.3944
-0.5 | 0.3728 | 0.00466 | -0.0776 | 80
0 | 0.4289 | 0.00414 | -0.0762 | 103.599
0.5 | 0.4898 | 0.0038 | -0.0757 | 128.8947
1 | 0.5495 | 0.00343 | -0.0748 | 160.2041
1.5 | 0.6142 | 0.00336 | -0.0748 | 182.7976
2 | 0.684 | 0.00337 | -0.0758 | 202.9674
2.5 | 0.752 | 0.00349 | -0.0763 | 215.4728
3 | 0.8182 | 0.00365 | -0.0763 | 224.1644
3.5 | 0.8818 | 0.00391 | -0.0758 | 225.5243
4 | 0.9381 | 0.00435 | -0.0738 | 215.6552
4.5 | 0.9872 | 0.00491 | -0.0703 | 201.0591
5 | 1.0181 | 0.00575 | -0.0632 | 177.0609
5.5 | 1.0483 | 0.00625 | -0.0557 | 167.728
6 | 1.0517 | 0.0073 | -0.0436 | 144.0685
6.5 | 1.065 | 0.00836 | -0.0339 | 127.3923
7 | 1.0632 | 0.01008 | -0.0229 | 105.4762
7.5 | 1.077 | 0.0121 | -0.0159 | 89.0083
8 | 1.0569 | 0.01656 | -0.0075 | 63.8225
8.5 | 1.0892 | 0.0188 | -0.0046 | 57.9362
9 | 1.0961 | 0.02253 | -0.0002 | 48.6507
9.5 | 1.1312 | 0.02502 | 0.0015 | 45.2118
10 | 1.1732 | 0.02753 | 0.0022 | 42.6153
10.5 | 1.2178 | 0.03052 | 0.0016 | 39.9017
11 | 1.2672 | 0.03379 | -0.0001 | 37.5022

## 145. Re 20M Mach 0.00 (1)
BIGFOIL.COM POLAR EXPORT
e266
EPPLER 266 |  |  |  | Cl Max: | 1.548 | at alpha= | 12.5 | deg
JavaFoil+Calcfoil stall+Eppler ext transition |  |  |  | L/D Max: | 207.116 | at alpha= | 4 | deg
Re: | 20000000 |  |  | Cd Min: | 0.00409 | at alpha= | 3.5 | deg
Mach: | 0 |  |  | Cl=0 at alpha= | -3.0161 | deg
|  |  |  | @ Cl=0.1, Cd= | 0.0052923
|  |  |  | @ Cl=0.4, Cd= | 0.0044255
|  |  |  | @ Cl=0.6, Cd= | 0.0045026
alpha (deg) | Cl | Cd | Cm | Cl/Cd
-18 | -0.561 | 0.09508 | -0.016 | -5.904
-17.5 | -0.597 | 0.06536 | -0.019 | -9.141
-17 | -0.604 | 0.07123 | -0.019 | -8.484
-16.5 | -0.671 | 0.02822 | -0.023 | -23.781
-16 | -0.694 | 0.02297 | -0.025 | -30.207
-15.5 | -0.711 | 0.02009 | -0.026 | -35.406
-15 | -0.726 | 0.01802 | -0.027 | -40.286
-14.5 | -0.737 | 0.01644 | -0.028 | -44.839
-14 | -0.744 | 0.01581 | -0.029 | -47.035
-13.5 | -0.75 | 0.01458 | -0.03 | -51.422
-13 | -0.752 | 0.01348 | -0.031 | -55.791
-12.5 | -0.751 | 0.01256 | -0.032 | -59.78
-12 | -0.746 | 0.01167 | -0.033 | -63.895
-11.5 | -0.737 | 0.01092 | -0.035 | -67.462
-11 | -0.723 | 0.01007 | -0.036 | -71.849
-10.5 | -0.704 | 0.00957 | -0.037 | -73.593
-10 | -0.681 | 0.0065 | -0.038 | -104.801
-9.5 | -0.653 | 0.00628 | -0.039 | -103.891
-9 | -0.62 | 0.00607 | -0.04 | -102.244
-8.5 | -0.584 | 0.00589 | -0.041 | -99.096
-8 | -0.543 | 0.00571 | -0.043 | -95.208
-7.5 | -0.499 | 0.0056 | -0.044 | -89.187
-7 | -0.457 | 0.00661 | -0.045 | -69.063
-6.5 | -0.406 | 0.00649 | -0.046 | -62.519
-6 | -0.352 | 0.00629 | -0.048 | -55.956
-5.5 | -0.296 | 0.00612 | -0.049 | -48.458
-5 | -0.239 | 0.006 | -0.05 | -39.794
-4.5 | -0.18 | 0.00588 | -0.051 | -30.61
-4 | -0.12 | 0.00576 | -0.052 | -20.883
-3.5 | -0.06 | 0.00555 | -0.053 | -10.738
-3 | 0.002 | 0.00546 | -0.055 | 0.295
-2.5 | 0.063 | 0.00534 | -0.056 | 11.843
-2 | 0.125 | 0.00526 | -0.057 | 23.789
-1.5 | 0.187 | 0.00514 | -0.058 | 36.38
-1 | 0.249 | 0.0051 | -0.059 | 48.781
-0.5 | 0.31 | 0.00443 | -0.06 | 70.099
0 | 0.372 | 0.00443 | -0.062 | 84.057
0.5 | 0.434 | 0.00442 | -0.063 | 98.056
1 | 0.495 | 0.00445 | -0.064 | 111.127
1.5 | 0.556 | 0.00446 | -0.065 | 124.796
2 | 0.618 | 0.00452 | -0.066 | 136.692
2.5 | 0.679 | 0.00458 | -0.067 | 148.317
3 | 0.74 | 0.00466 | -0.069 | 158.934
3.5 | 0.801 | 0.00409 | -0.07 | 195.765
4 | 0.857 | 0.00414 | -0.071 | 207.116
4.5 | 0.917 | 0.007 | -0.072 | 130.897
5 | 0.976 | 0.0073 | -0.073 | 133.743
5.5 | 1.035 | 0.00767 | -0.074 | 135.038
6 | 1.094 | 0.00809 | -0.075 | 135.102
6.5 | 1.151 | 0.00855 | -0.077 | 134.628
7 | 1.206 | 0.00903 | -0.078 | 133.61
7.5 | 1.257 | 0.00961 | -0.079 | 130.903
8 | 1.306 | 0.01018 | -0.08 | 128.359
8.5 | 1.352 | 0.01077 | -0.081 | 125.513
9 | 1.394 | 0.01182 | -0.082 | 117.895
9.5 | 1.432 | 0.01236 | -0.083 | 115.799
10 | 1.465 | 0.01297 | -0.084 | 112.929
10.5 | 1.493 | 0.01369 | -0.085 | 109.11
11 | 1.516 | 0.01439 | -0.086 | 105.358
11.5 | 1.532 | 0.01518 | -0.087 | 100.924
12 | 1.543 | 0.0161 | -0.087 | 95.81
12.5 | 1.548 | 0.01709 | -0.088 | 90.551
13 | 1.547 | 0.01818 | -0.089 | 85.102
13.5 | 1.542 | 0.01929 | -0.09 | 79.924
14 | 1.531 | 0.02074 | -0.09 | 73.785
14.5 | 1.515 | 0.02217 | -0.091 | 68.318
15 | 1.494 | 0.02373 | -0.092 | 62.954
15.5 | 1.469 | 0.02537 | -0.092 | 57.913
16 | 1.44 | 0.02722 | -0.093 | 52.907
16.5 | 1.409 | 0.02882 | -0.094 | 48.902
17 | 1.375 | 0.03081 | -0.094 | 44.624
17.5 | 1.336 | 0.03382 | -0.095 | 39.505

## 146. Re 20M Mach 0.00 (2)
BIGFOIL.COM POLAR EXPORT
e266
EPPLER 266 |  |  |  | Cl Max: | 1.7223 | at alpha= | 20 | deg
XFOIL ncrit=9 |  |  |  | L/D Max: | 176.875 | at alpha= | 3 | deg
Re: | 20000000 |  |  | Cd Min: | 0.05879 | at alpha= | 20 | deg
Mach: | 0 |  |  | Cl=0 at alpha= | -3.2875 | deg
|  |  |  | @ Cl=0.1, Cd= | 0.0053456
|  |  |  | @ Cl=0.4, Cd= | 0.0039308
|  |  |  | @ Cl=0.6, Cd= | 0.0035125
alpha (deg) | Cl | Cd | Cm | Cl/Cd
-20 | -1.3684 | 0.02487 | -0.1158 | -55.0221
-19.5 | -1.3513 | 0.02309 | -0.1133 | -58.5232
-18 | -1.304 | 0.01805 | -0.1032 | -72.2438
-17 | -1.2381 | 0.01659 | -0.099 | -74.6293
-16 | -1.191 | 0.0143 | -0.0918 | -83.2867
-15.5 | -1.1586 | 0.01356 | -0.0891 | -85.4425
-15 | -1.1215 | 0.01306 | -0.0869 | -85.8729
-14.5 | -1.0886 | 0.01239 | -0.084 | -87.8612
-14 | -1.0547 | 0.01176 | -0.0811 | -89.6854
-13.5 | -1.0183 | 0.01127 | -0.0785 | -90.3549
-13 | -0.9863 | 0.01074 | -0.075 | -91.8343
-12.5 | -0.9499 | 0.0104 | -0.0718 | -91.3365
-12 | -0.9163 | 0.00999 | -0.0681 | -91.7217
-11.5 | -0.8687 | 0.00977 | -0.0671 | -88.915
-11 | -0.8233 | 0.00932 | -0.0657 | -88.3369
-10.5 | -0.7755 | 0.00894 | -0.0647 | -86.745
-10 | -0.7262 | 0.0086 | -0.0639 | -84.4419
-9.5 | -0.6743 | 0.00839 | -0.0637 | -80.3695
-9 | -0.624 | 0.00806 | -0.0631 | -77.4194
-8.5 | -0.5724 | 0.00776 | -0.0627 | -73.7629
-8 | -0.5202 | 0.00746 | -0.0624 | -69.7319
-7.5 | -0.4664 | 0.00721 | -0.0624 | -64.6879
-7 | -0.4124 | 0.00697 | -0.0625 | -59.1679
-6.5 | -0.3585 | 0.0067 | -0.0625 | -53.5075
-6 | -0.3042 | 0.00646 | -0.0626 | -47.0898
-5.5 | -0.2493 | 0.00626 | -0.0628 | -39.8243
-5 | -0.1938 | 0.00609 | -0.0631 | -31.8227
-4.5 | -0.1375 | 0.00594 | -0.0636 | -23.1481
-3.5 | -0.0241 | 0.00564 | -0.0647 | -4.273
-3 | 0.0326 | 0.00549 | -0.0653 | 5.9381
-2.5 | 0.0894 | 0.00538 | -0.0659 | 16.6171
-2 | 0.1448 | 0.0052 | -0.0662 | 27.8462
-1 | 0.2548 | 0.0047 | -0.0667 | 54.2128
-0.5 | 0.3095 | 0.00452 | -0.067 | 68.4735
0 | 0.361 | 0.00412 | -0.0666 | 87.6214
0.5 | 0.4146 | 0.00386 | -0.0667 | 107.4093
1 | 0.4679 | 0.00367 | -0.0667 | 127.4932
1.5 | 0.5193 | 0.00346 | -0.0663 | 150.0867
2 | 0.5723 | 0.00342 | -0.0662 | 167.3392
2.5 | 0.6262 | 0.0036 | -0.0663 | 173.9444
3 | 0.6792 | 0.00384 | -0.0662 | 176.875
4 | 0.7786 | 0.00463 | -0.0648 | 168.1641
4.5 | 0.8285 | 0.00498 | -0.0642 | 166.3655
5 | 0.8724 | 0.00552 | -0.0624 | 158.0435
5.5 | 0.9136 | 0.00613 | -0.0601 | 149.0375
6 | 0.9569 | 0.00661 | -0.0582 | 144.7655
6.5 | 0.9947 | 0.00716 | -0.0552 | 138.9246
7 | 1.0327 | 0.00763 | -0.0523 | 135.3473
7.5 | 1.0521 | 0.00818 | -0.0454 | 128.6186
8 | 1.075 | 0.00879 | -0.0395 | 122.2981
8.5 | 1.097 | 0.0095 | -0.0338 | 115.4737
9 | 1.1249 | 0.01013 | -0.0294 | 111.0464
9.5 | 1.1542 | 0.01077 | -0.0255 | 107.1681
10 | 1.1845 | 0.01145 | -0.0221 | 103.4498
10.5 | 1.2106 | 0.01237 | -0.0184 | 97.8658
11 | 1.2389 | 0.01336 | -0.0154 | 92.732
12.5 | 1.318 | 0.01743 | -0.0076 | 75.6168
13 | 1.3443 | 0.01905 | -0.0057 | 70.5669
13.5 | 1.3696 | 0.02085 | -0.004 | 65.6882
14 | 1.394 | 0.0228 | -0.0024 | 61.1404
14.5 | 1.4216 | 0.02464 | -0.0013 | 57.6948
15 | 1.4427 | 0.02705 | -0.0001 | 53.3346
15.5 | 1.4715 | 0.02936 | -0.0003 | 50.1192
16 | 1.5886 | 0.03313 | -0.0207 | 47.9505
16.5 | 1.6147 | 0.03557 | -0.0205 | 45.395
17 | 1.6361 | 0.03838 | -0.02 | 42.629
17.5 | 1.6524 | 0.0415 | -0.0191 | 39.8169
18 | 1.6688 | 0.04464 | -0.0183 | 37.3835
18.5 | 1.6811 | 0.04815 | -0.0174 | 34.9138
19 | 1.6991 | 0.0512 | -0.0169 | 33.1855
19.5 | 1.7083 | 0.05522 | -0.0164 | 30.9363
20 | 1.7223 | 0.05879 | -0.0162 | 29.2958

## 147. Re 20M Mach 0.10 (1)
BIGFOIL.COM POLAR EXPORT
e266
EPPLER 266 |  |  |  | Cl Max: | 1.541 | at alpha= | 12.5 | deg
JavaFoil+Calcfoil stall+Eppler ext transition |  |  |  | L/D Max: | 209.709 | at alpha= | 4 | deg
Re: | 20000000 |  |  | Cd Min: | 0.00407 | at alpha= | 3 | deg
Mach: | 0.1 |  |  | Cl=0 at alpha= | -3.0161 | deg
|  |  |  | @ Cl=0.1, Cd= | 0.0053035
|  |  |  | @ Cl=0.4, Cd= | 0.0044084
|  |  |  | @ Cl=0.6, Cd= | 0.0045397
alpha (deg) | Cl | Cd | Cm | Cl/Cd
-17.5 | -0.529 | 0.09292 | -0.017 | -5.688
-17 | -0.551 | 0.08209 | -0.018 | -6.712
-16.5 | -0.602 | 0.0445 | -0.022 | -13.524
-16 | -0.646 | 0.02588 | -0.024 | -24.974
-15.5 | -0.67 | 0.02149 | -0.026 | -31.172
-15 | -0.689 | 0.01894 | -0.027 | -36.361
-14.5 | -0.704 | 0.01706 | -0.028 | -41.29
-14 | -0.715 | 0.01639 | -0.029 | -43.597
-13.5 | -0.725 | 0.01497 | -0.03 | -48.385
-13 | -0.731 | 0.01382 | -0.031 | -52.866
-12.5 | -0.733 | 0.01282 | -0.032 | -57.151
-12 | -0.731 | 0.01197 | -0.034 | -61.024
-11.5 | -0.725 | 0.01087 | -0.035 | -66.703
-11 | -0.714 | 0.01023 | -0.036 | -69.821
-10.5 | -0.698 | 0.00969 | -0.037 | -72.02
-10 | -0.676 | 0.00655 | -0.038 | -103.237
-9.5 | -0.65 | 0.00632 | -0.039 | -102.761
-9 | -0.619 | 0.0061 | -0.04 | -101.32
-8.5 | -0.583 | 0.00592 | -0.042 | -98.424
-8 | -0.543 | 0.00576 | -0.043 | -94.374
-7.5 | -0.5 | 0.00562 | -0.044 | -88.832
-7 | -0.458 | 0.00665 | -0.046 | -68.869
-6.5 | -0.407 | 0.00647 | -0.047 | -62.913
-6 | -0.353 | 0.00632 | -0.048 | -55.935
-5.5 | -0.298 | 0.00614 | -0.049 | -48.435
-5 | -0.24 | 0.00603 | -0.05 | -39.822
-4.5 | -0.181 | 0.00593 | -0.051 | -30.495
-4 | -0.121 | 0.00574 | -0.052 | -21.061
-3.5 | -0.06 | 0.00556 | -0.054 | -10.769
-3 | 0.002 | 0.0055 | -0.055 | 0.294
-2.5 | 0.064 | 0.00535 | -0.056 | 11.878
-2 | 0.126 | 0.00527 | -0.057 | 23.872
-1.5 | 0.188 | 0.00511 | -0.058 | 36.738
-1 | 0.25 | 0.0051 | -0.06 | 48.976
-0.5 | 0.312 | 0.00443 | -0.061 | 70.495
0 | 0.374 | 0.0044 | -0.062 | 84.917
0.5 | 0.436 | 0.00442 | -0.063 | 98.654
1 | 0.497 | 0.00444 | -0.064 | 112.023
1.5 | 0.559 | 0.0045 | -0.065 | 124.301
2 | 0.621 | 0.00456 | -0.067 | 136.07
2.5 | 0.682 | 0.00464 | -0.068 | 147.177
3 | 0.744 | 0.00407 | -0.069 | 182.951
3.5 | 0.805 | 0.0041 | -0.07 | 196.506
4 | 0.861 | 0.00411 | -0.071 | 209.709
4.5 | 0.921 | 0.00706 | -0.072 | 130.448
5 | 0.981 | 0.00735 | -0.074 | 133.422
5.5 | 1.04 | 0.00772 | -0.075 | 134.697
6 | 1.099 | 0.00813 | -0.076 | 135.206
6.5 | 1.157 | 0.00862 | -0.077 | 134.248
7 | 1.212 | 0.00912 | -0.078 | 132.769
7.5 | 1.263 | 0.0097 | -0.079 | 130.133
8 | 1.312 | 0.0103 | -0.08 | 127.381
8.5 | 1.357 | 0.01087 | -0.081 | 124.841
9 | 1.398 | 0.01197 | -0.082 | 116.819
9.5 | 1.436 | 0.01251 | -0.083 | 114.784
10 | 1.468 | 0.01313 | -0.084 | 111.777
10.5 | 1.495 | 0.01388 | -0.085 | 107.717
11 | 1.516 | 0.01461 | -0.086 | 103.72
11.5 | 1.53 | 0.01544 | -0.087 | 99.118
12 | 1.538 | 0.01641 | -0.088 | 93.722
12.5 | 1.541 | 0.01745 | -0.088 | 88.31
13 | 1.537 | 0.01856 | -0.089 | 82.82
13.5 | 1.529 | 0.01973 | -0.09 | 77.491
14 | 1.513 | 0.02124 | -0.091 | 71.224
14.5 | 1.493 | 0.02273 | -0.091 | 65.688
15 | 1.468 | 0.02437 | -0.092 | 60.227
15.5 | 1.438 | 0.0261 | -0.093 | 55.085
16 | 1.404 | 0.02803 | -0.093 | 50.095
16.5 | 1.368 | 0.02967 | -0.094 | 46.107
17 | 1.326 | 0.03258 | -0.095 | 40.711
17.5 | 1.284 | 0.03503 | -0.095 | 36.652

## 148. Re 20M Mach 0.10 (2)
BIGFOIL.COM POLAR EXPORT
e266
EPPLER 266 |  |  |  | Cl Max: | 1.4795 | at alpha= | 15.5 | deg
XFOIL ncrit=9 |  |  |  | L/D Max: | 177.995 | at alpha= | 3 | deg
Re: | 20000000 |  |  | Cd Min: | 0.03066 | at alpha= | 15.5 | deg
Mach: | 0.1 |  |  | Cl=0 at alpha= | -3.2898 | deg
|  |  |  | @ Cl=0.1, Cd= | 0.0053501
|  |  |  | @ Cl=0.4, Cd= | 0.003943
|  |  |  | @ Cl=0.6, Cd= | 0.0034957
alpha (deg) | Cl | Cd | Cm | Cl/Cd
-20 | -1.3458 | 0.02772 | -0.1222 | -48.5498
-19.5 | -1.3317 | 0.0255 | -0.1197 | -52.2235
-19 | -1.3187 | 0.02339 | -0.1168 | -56.3788
-18.5 | -1.3022 | 0.02161 | -0.1137 | -60.2591
-18 | -1.2847 | 0.01993 | -0.1103 | -64.4606
-17.5 | -1.2528 | 0.01908 | -0.1081 | -65.6604
-17 | -1.2351 | 0.01752 | -0.1041 | -70.4966
-16 | -1.1915 | 0.01491 | -0.0962 | -79.9128
-15.5 | -1.1587 | 0.01412 | -0.0934 | -82.0609
-15 | -1.1242 | 0.01344 | -0.0906 | -83.6458
-14.5 | -1.0912 | 0.01271 | -0.0875 | -85.8537
-14 | -1.0573 | 0.01203 | -0.0844 | -87.8886
-13.5 | -1.0201 | 0.01151 | -0.0817 | -88.6273
-13 | -0.9859 | 0.01096 | -0.0784 | -89.9544
-12.5 | -0.95 | 0.01058 | -0.0751 | -89.7921
-12 | -0.9197 | 0.01013 | -0.0705 | -90.7897
-11.5 | -0.8725 | 0.00991 | -0.0691 | -88.0424
-11 | -0.8274 | 0.00943 | -0.0674 | -87.7413
-10.5 | -0.7796 | 0.00904 | -0.0662 | -86.2389
-10 | -0.7302 | 0.00869 | -0.0653 | -84.0276
-9.5 | -0.6778 | 0.00848 | -0.0649 | -79.9292
-9 | -0.6274 | 0.00813 | -0.0642 | -77.171
-8.5 | -0.5755 | 0.00782 | -0.0637 | -73.5934
-8 | -0.523 | 0.0075 | -0.0633 | -69.7333
-7.5 | -0.4689 | 0.00725 | -0.0632 | -64.6759
-7 | -0.4145 | 0.007 | -0.0632 | -59.2143
-6.5 | -0.3603 | 0.00673 | -0.0632 | -53.5364
-6 | -0.3057 | 0.00649 | -0.0632 | -47.1032
-5.5 | -0.2504 | 0.00629 | -0.0633 | -39.8092
-5 | -0.1947 | 0.0061 | -0.0636 | -31.918
-4.5 | -0.1381 | 0.00595 | -0.0641 | -23.2101
-3.5 | -0.024 | 0.00565 | -0.0651 | -4.2478
-3 | 0.0331 | 0.0055 | -0.0657 | 6.0182
-2.5 | 0.0902 | 0.00538 | -0.0662 | 16.7658
-2 | 0.146 | 0.00521 | -0.0666 | 28.023
-1.5 | 0.2016 | 0.00498 | -0.0669 | 40.4819
-1 | 0.2565 | 0.00471 | -0.0671 | 54.4586
-0.5 | 0.3116 | 0.00452 | -0.0673 | 68.9381
0 | 0.3633 | 0.00412 | -0.067 | 88.1796
0.5 | 0.4172 | 0.00386 | -0.067 | 108.0829
1 | 0.4706 | 0.00366 | -0.067 | 128.5792
1.5 | 0.5225 | 0.00345 | -0.0666 | 151.4493
2 | 0.5759 | 0.00342 | -0.0665 | 168.3918
2.5 | 0.63 | 0.00359 | -0.0666 | 175.4875
3 | 0.6835 | 0.00384 | -0.0665 | 177.9948
3.5 | 0.7343 | 0.0042 | -0.066 | 174.8333
4 | 0.7835 | 0.00462 | -0.0651 | 169.5887
4.5 | 0.8334 | 0.00498 | -0.0644 | 167.3494
5 | 0.8775 | 0.00552 | -0.0626 | 158.9674
5.5 | 0.9185 | 0.00614 | -0.0601 | 149.5928
6 | 0.9612 | 0.00663 | -0.058 | 144.9774
6.5 | 0.9984 | 0.0072 | -0.0548 | 138.6667
7 | 1.0348 | 0.00767 | -0.0514 | 134.9153
7.5 | 1.0526 | 0.00824 | -0.0441 | 127.7427
8 | 1.0752 | 0.00888 | -0.0382 | 121.0811
8.5 | 1.096 | 0.00962 | -0.0321 | 113.9293
9 | 1.1239 | 0.01029 | -0.0278 | 109.2225
9.5 | 1.1538 | 0.01096 | -0.024 | 105.2737
10 | 1.1831 | 0.01171 | -0.0204 | 101.0333
10.5 | 1.2094 | 0.0127 | -0.0168 | 95.2283
11 | 1.2377 | 0.01377 | -0.0138 | 89.8838
12 | 1.2906 | 0.01653 | -0.0084 | 78.0762
12.5 | 1.3176 | 0.01809 | -0.0063 | 72.8358
13 | 1.3439 | 0.01981 | -0.0044 | 67.8395
13.5 | 1.37 | 0.02164 | -0.0028 | 63.3087
14 | 1.3945 | 0.0237 | -0.0013 | 58.8397
14.5 | 1.4229 | 0.02561 | -0.0004 | 55.5603
15 | 1.4439 | 0.0282 | 0.0006 | 51.2021
15.5 | 1.4795 | 0.03066 | -0.001 | 48.2551

## 149. Re 20M Mach 0.25 (1)
BIGFOIL.COM POLAR EXPORT
e266
EPPLER 266 |  |  |  | Cl Max: | 1.506 | at alpha= | 11 | deg
JavaFoil+Calcfoil stall+Eppler ext transition |  |  |  | L/D Max: | 187.353 | at alpha= | 3 | deg
Re: | 20000000 |  |  | Cd Min: | 0.00404 | at alpha= | 2.5 | deg
Mach: | 0.25 |  |  | Cl=0 at alpha= | -3.0159 | deg
|  |  |  | @ Cl=0.1, Cd= | 0.0053672
|  |  |  | @ Cl=0.4, Cd= | 0.00442
|  |  |  | @ Cl=0.6, Cd= | 0.0045384
alpha (deg) | Cl | Cd | Cm | Cl/Cd
-15.5 | -0.263 | 0.07895 | -0.02 | -3.33
-15 | -0.316 | 0.07549 | -0.021 | -4.186
-14.5 | -0.368 | 0.06419 | -0.023 | -5.731
-14 | -0.437 | 0.0338 | -0.027 | -12.933
-13.5 | -0.503 | 0.01805 | -0.031 | -27.866
-13 | -0.542 | 0.01645 | -0.032 | -32.957
-12.5 | -0.576 | 0.0147 | -0.033 | -39.178
-12 | -0.603 | 0.01338 | -0.034 | -45.039
-11.5 | -0.622 | 0.01231 | -0.035 | -50.526
-11 | -0.635 | 0.01117 | -0.037 | -56.783
-10.5 | -0.638 | 0.01052 | -0.038 | -60.63
-10 | -0.634 | 0.00992 | -0.039 | -63.866
-9.5 | -0.621 | 0.00938 | -0.04 | -66.22
-9 | -0.601 | 0.00638 | -0.041 | -94.138
-8.5 | -0.574 | 0.00613 | -0.043 | -93.651
-8 | -0.54 | 0.00599 | -0.044 | -90.138
-7.5 | -0.501 | 0.00578 | -0.045 | -86.619
-7 | -0.457 | 0.00564 | -0.046 | -81.046
-6.5 | -0.408 | 0.00551 | -0.047 | -74.104
-6 | -0.36 | 0.00642 | -0.049 | -56.055
-5.5 | -0.304 | 0.00629 | -0.05 | -48.349
-5 | -0.246 | 0.00611 | -0.052 | -40.204
-4.5 | -0.185 | 0.006 | -0.053 | -30.93
-4 | -0.124 | 0.00579 | -0.054 | -21.402
-3.5 | -0.061 | 0.00564 | -0.055 | -10.9
-3 | 0.002 | 0.00555 | -0.056 | 0.3
-2.5 | 0.065 | 0.0054 | -0.058 | 12.075
-2 | 0.129 | 0.00534 | -0.059 | 24.206
-1.5 | 0.193 | 0.00456 | -0.06 | 42.299
-1 | 0.257 | 0.00447 | -0.061 | 57.444
-0.5 | 0.321 | 0.00444 | -0.062 | 72.176
0 | 0.384 | 0.00441 | -0.064 | 87.079
0.5 | 0.448 | 0.00445 | -0.065 | 100.554
1 | 0.511 | 0.00448 | -0.066 | 114.166
1.5 | 0.574 | 0.00451 | -0.067 | 127.5
2 | 0.638 | 0.00458 | -0.068 | 139.32
2.5 | 0.701 | 0.00404 | -0.07 | 173.431
3 | 0.764 | 0.00408 | -0.071 | 187.353
3.5 | 0.827 | 0.00669 | -0.072 | 123.498
4 | 0.884 | 0.00693 | -0.073 | 127.477
4.5 | 0.945 | 0.00727 | -0.074 | 130.054
5 | 1.007 | 0.0076 | -0.075 | 132.524
5.5 | 1.067 | 0.00807 | -0.077 | 132.244
6 | 1.127 | 0.00849 | -0.078 | 132.795
6.5 | 1.186 | 0.00903 | -0.079 | 131.339
7 | 1.241 | 0.00963 | -0.08 | 128.875
7.5 | 1.293 | 0.01022 | -0.081 | 126.507
8 | 1.341 | 0.01089 | -0.082 | 123.115
8.5 | 1.385 | 0.01155 | -0.083 | 119.877
9 | 1.422 | 0.01275 | -0.084 | 111.504
9.5 | 1.455 | 0.01339 | -0.085 | 108.616
10 | 1.479 | 0.01421 | -0.086 | 104.139
10.5 | 1.496 | 0.01509 | -0.087 | 99.155
11 | 1.506 | 0.01603 | -0.088 | 93.904
11.5 | 1.506 | 0.01715 | -0.089 | 87.817
12 | 1.497 | 0.01834 | -0.089 | 81.604
12.5 | 1.479 | 0.0196 | -0.09 | 75.445
13 | 1.451 | 0.02107 | -0.091 | 68.86
13.5 | 1.413 | 0.0226 | -0.092 | 62.524
14 | 1.366 | 0.02462 | -0.092 | 55.466
14.5 | 1.31 | 0.02627 | -0.093 | 49.867
15 | 1.244 | 0.0288 | -0.094 | 43.187
15.5 | 1.171 | 0.03129 | -0.094 | 37.424
16 | 1.091 | 0.03402 | -0.095 | 32.078

## 150. Re 20M Mach 0.25 (2)
BIGFOIL.COM POLAR EXPORT
e266
EPPLER 266 |  |  |  | Cl Max: | 1.6682 | at alpha= | 20 | deg
XFOIL ncrit=9 |  |  |  | L/D Max: | 184.901 | at alpha= | 2.5 | deg
Re: | 20000000 |  |  | Cd Min: | 0.10388 | at alpha= | -20 | deg
Mach: | 0.25 |  |  | Cl=0 at alpha= | -3.3036 | deg
|  |  |  | @ Cl=0.1, Cd= | 0.005418
|  |  |  | @ Cl=0.4, Cd= | 0.0039913
|  |  |  | @ Cl=0.6, Cd= | 0.0034102
alpha (deg) | Cl | Cd | Cm | Cl/Cd
-20 | -0.8018 | 0.10388 | -0.1019 | -7.7185
-19.5 | -0.8189 | 0.09374 | -0.108 | -8.7359
-19 | -0.9095 | 0.07257 | -0.1217 | -12.5327
-18.5 | -0.9559 | 0.05847 | -0.1311 | -16.3486
-18 | -1.007 | 0.04608 | -0.1378 | -21.8533
-17.5 | -0.9718 | 0.04374 | -0.1379 | -22.2176
-17 | -1.0507 | 0.03276 | -0.1381 | -32.0726
-16.5 | -1.0507 | 0.02902 | -0.1354 | -36.2061
-16 | -1.0955 | 0.02339 | -0.1288 | -46.8363
-15.5 | -1.0876 | 0.02094 | -0.1237 | -51.9389
-15 | -1.0826 | 0.01851 | -0.1177 | -58.4873
-14.5 | -1.0751 | 0.01627 | -0.1113 | -66.0787
-14 | -1.0491 | 0.0149 | -0.1063 | -70.4094
-13.5 | -1.0197 | 0.01371 | -0.1015 | -74.3764
-13 | -0.9867 | 0.01273 | -0.097 | -77.5098
-12.5 | -0.9464 | 0.01212 | -0.0934 | -78.0858
-12 | -0.9143 | 0.01118 | -0.0886 | -81.78
-11.5 | -0.8712 | 0.01089 | -0.0852 | -80
-11 | -0.8404 | 0.01015 | -0.0797 | -82.798
-10.5 | -0.7988 | 0.00967 | -0.076 | -82.606
-10 | -0.7496 | 0.00922 | -0.0738 | -81.3015
-9.5 | -0.6952 | 0.00902 | -0.0726 | -77.0732
-9 | -0.6444 | 0.00856 | -0.0709 | -75.2804
-8.5 | -0.5914 | 0.00818 | -0.0696 | -72.2983
-8 | -0.5377 | 0.00779 | -0.0685 | -69.0244
-7.5 | -0.4819 | 0.0075 | -0.0679 | -64.2533
-7 | -0.4258 | 0.00722 | -0.0674 | -58.9751
-6.5 | -0.3699 | 0.00693 | -0.0669 | -53.3766
-6 | -0.3141 | 0.00664 | -0.0665 | -47.3042
-5.5 | -0.257 | 0.00642 | -0.0664 | -40.0312
-5 | -0.1998 | 0.00619 | -0.0663 | -32.2779
-4.5 | -0.1411 | 0.00601 | -0.0666 | -23.4775
-3.5 | -0.0231 | 0.0057 | -0.0674 | -4.0526
-3 | 0.0357 | 0.00555 | -0.0679 | 6.4324
-2.5 | 0.0946 | 0.00543 | -0.0684 | 17.4217
-2 | 0.1531 | 0.0053 | -0.0688 | 28.8868
-1.5 | 0.21 | 0.00503 | -0.069 | 41.7495
-1 | 0.2664 | 0.00474 | -0.0691 | 56.2025
-0.5 | 0.323 | 0.00454 | -0.0693 | 71.1454
0 | 0.3756 | 0.00411 | -0.0688 | 91.3869
0.5 | 0.4311 | 0.00384 | -0.0688 | 112.2656
1 | 0.4862 | 0.00364 | -0.0687 | 133.5714
1.5 | 0.5402 | 0.00338 | -0.0684 | 159.8225
2 | 0.5955 | 0.0034 | -0.0683 | 175.1471
2.5 | 0.6527 | 0.00353 | -0.0685 | 184.9008
3.5 | 0.76 | 0.00415 | -0.0677 | 183.1325
4 | 0.8099 | 0.00461 | -0.0665 | 175.6833
4.5 | 0.8606 | 0.00498 | -0.0655 | 172.8112
5 | 0.9041 | 0.00557 | -0.0631 | 162.316
5.5 | 0.9433 | 0.00623 | -0.0598 | 151.4125
6 | 0.9856 | 0.00672 | -0.0571 | 146.6667
6.5 | 1.0156 | 0.00732 | -0.0518 | 138.7432
7 | 1.0351 | 0.0079 | -0.0444 | 131.0253
7.5 | 1.0568 | 0.00858 | -0.0377 | 123.1702
8 | 1.0757 | 0.00941 | -0.0309 | 114.3146
8.5 | 1.0922 | 0.01043 | -0.0241 | 104.7172
9 | 1.1182 | 0.01137 | -0.0194 | 98.3465
9.5 | 1.1466 | 0.01239 | -0.0156 | 92.5424
10 | 1.1762 | 0.01355 | -0.0123 | 86.8044
10.5 | 1.2033 | 0.01501 | -0.0091 | 80.1666
11 | 1.2327 | 0.01654 | -0.0066 | 74.5284
12 | 1.2896 | 0.02008 | -0.0022 | 64.2231
12.5 | 1.317 | 0.0221 | -0.0004 | 59.5928
13 | 1.3476 | 0.02413 | 0.0008 | 55.8475
13.5 | 1.3765 | 0.02661 | 0.0014 | 51.7287
14 | 1.4185 | 0.02919 | -0.0007 | 48.5954
15 | 1.5431 | 0.03593 | -0.015 | 42.9474
15.5 | 1.5623 | 0.03914 | -0.0136 | 39.9157
16 | 1.5766 | 0.04279 | -0.0122 | 36.8451
16.5 | 1.5999 | 0.04593 | -0.0114 | 34.8334
17 | 1.6223 | 0.0491 | -0.0106 | 33.0407
17.5 | 1.6358 | 0.05295 | -0.0094 | 30.8933
18 | 1.6486 | 0.05696 | -0.0083 | 28.9431
18.5 | 1.6535 | 0.06158 | -0.007 | 26.8513
19 | 1.6625 | 0.06598 | -0.006 | 25.197
19.5 | 1.6635 | 0.07131 | -0.0053 | 23.3277
20 | 1.6682 | 0.07631 | -0.0048 | 21.8608

## 151. Re 20M Mach 0.50 (1)
BIGFOIL.COM POLAR EXPORT
e266
EPPLER 266 |  |  |  | Cl Max: | 1.446 | at alpha= | 8.5 | deg
JavaFoil+Calcfoil stall+Eppler ext transition |  |  |  | L/D Max: | 142.37 | at alpha= | 1 | deg
Re: | 20000000 |  |  | Cd Min: | 0.00398 | at alpha= | 0.5 | deg
Mach: | 0.5 |  |  | Cl=0 at alpha= | -3.0143 | deg
|  |  |  | @ Cl=0.1, Cd= | 0.0049913
|  |  |  | @ Cl=0.4, Cd= | 0.0044423
|  |  |  | @ Cl=0.6, Cd= | 0.0049794
alpha (deg) | Cl | Cd | Cm | Cl/Cd
-20 | -0.956 | 0.17268 | -0.013 | -5.536
-19.5 | -0.927 | 0.16881 | -0.014 | -5.494
-19 | -0.899 | 0.16248 | -0.014 | -5.533
-18.5 | -0.87 | 0.16106 | -0.014 | -5.4
-18 | -0.842 | 0.14875 | -0.015 | -5.661
-17.5 | -0.815 | 0.14075 | -0.016 | -5.788
-17 | -0.789 | 0.12562 | -0.017 | -6.284
-16.5 | -0.765 | 0.11388 | -0.018 | -6.719
-16 | -0.738 | 0.10661 | -0.019 | -6.927
-15.5 | -0.713 | 0.09824 | -0.02 | -7.254
-15 | -0.681 | 0.09616 | -0.02 | -7.086
-14.5 | -0.651 | 0.09406 | -0.02 | -6.924
-14 | -0.621 | 0.09188 | -0.02 | -6.756
-13.5 | -0.591 | 0.09054 | -0.019 | -6.524
-13 | -0.563 | 0.09198 | -0.02 | -6.124
-12.5 | -0.537 | 0.0826 | -0.022 | -6.504
-12 | -0.509 | 0.0771 | -0.023 | -6.602
-11.5 | -0.48 | 0.07465 | -0.022 | -6.426
-11 | -0.453 | 0.06743 | -0.024 | -6.722
-10.5 | -0.428 | 0.06035 | -0.027 | -7.089
-10 | -0.471 | 0.01352 | -0.043 | -34.823
-9.5 | -0.365 | 0.06436 | -0.022 | -5.675
-9 | -0.339 | 0.05643 | -0.025 | -6.004
-8.5 | -0.37 | 0.01218 | -0.047 | -30.399
-8 | -0.341 | 0.0102 | -0.049 | -33.418
-7.5 | -0.308 | 0.00936 | -0.05 | -32.902
-7 | -0.274 | 0.00874 | -0.051 | -31.403
-6.5 | -0.369 | 0.00574 | -0.053 | -64.267
-6 | -0.36 | 0.00547 | -0.054 | -65.683
-5.5 | -0.318 | 0.00523 | -0.055 | -60.742
-5 | -0.263 | 0.00503 | -0.057 | -52.234
-4.5 | -0.201 | 0.00488 | -0.058 | -41.207
-4 | -0.136 | 0.00474 | -0.059 | -28.619
-3.5 | -0.068 | 0.00461 | -0.061 | -14.656
-3 | 0.002 | 0.00447 | -0.062 | 0.411
-2.5 | 0.073 | 0.00507 | -0.064 | 14.379
-2 | 0.145 | 0.00486 | -0.066 | 29.734
-1.5 | 0.216 | 0.00467 | -0.067 | 46.196
-1 | 0.287 | 0.00452 | -0.068 | 63.476
-0.5 | 0.358 | 0.00446 | -0.07 | 80.46
0 | 0.429 | 0.00443 | -0.071 | 96.837
0.5 | 0.5 | 0.00398 | -0.072 | 125.471
1 | 0.571 | 0.00401 | -0.074 | 142.37
1.5 | 0.641 | 0.00635 | -0.075 | 100.971
2 | 0.711 | 0.00664 | -0.076 | 107.205
2.5 | 0.782 | 0.00689 | -0.078 | 113.411
3 | 0.852 | 0.00722 | -0.079 | 117.943
3.5 | 0.922 | 0.00749 | -0.08 | 122.984
4 | 0.982 | 0.008 | -0.081 | 122.744
4.5 | 1.05 | 0.00853 | -0.083 | 123.081
5 | 1.117 | 0.00904 | -0.084 | 123.531
5.5 | 1.183 | 0.00974 | -0.085 | 121.423
6 | 1.247 | 0.01052 | -0.086 | 118.558
6.5 | 1.308 | 0.0114 | -0.088 | 114.774
7 | 1.362 | 0.01231 | -0.089 | 110.62
7.5 | 1.404 | 0.01343 | -0.09 | 104.587
8 | 1.432 | 0.01557 | -0.09 | 91.987
8.5 | 1.446 | 0.01686 | -0.091 | 85.776
9 | 1.428 | 0.0184 | -0.092 | 77.644
9.5 | 1.343 | 0.02023 | -0.093 | 66.378
10 | 0.865 | 0.02234 | -0.094 | 38.74
10.5 | 0.894 | 0.02475 | -0.094 | 36.122
11 | 0.921 | 0.02808 | -0.095 | 32.808
11.5 | 0.951 | 0.02951 | -0.096 | 32.223
12 | 0.978 | 0.03289 | -0.096 | 29.731
12.5 | 1.004 | 0.03675 | -0.097 | 27.321
13 | 1.036 | 0.03631 | -0.098 | 28.536
13.5 | 1.063 | 0.03974 | -0.099 | 26.761

## 152. Re 20M Mach 0.50 (2)
BIGFOIL.COM POLAR EXPORT
e266
EPPLER 266 |  |  |  | Cl Max: | 1.4149 | at alpha= | 13.5 | deg
XFOIL ncrit=9 |  |  |  | L/D Max: | 222.608 | at alpha= | 3.5 | deg
Re: | 20000000 |  |  | Cd Min: | 0.14515 | at alpha= | 18.5 | deg
Mach: | 0.5 |  |  | Cl=0 at alpha= | -3.3699 | deg
|  |  |  | @ Cl=0.1, Cd= | 0.0056985
|  |  |  | @ Cl=0.4, Cd= | 0.0044484
|  |  |  | @ Cl=0.6, Cd= | 0.0033813
alpha (deg) | Cl | Cd | Cm | Cl/Cd
-12.5 | -0.1688 | 0.09399 | -0.122 | -1.7959
-12 | -0.1732 | 0.08486 | -0.1267 | -2.041
-11.5 | -0.1924 | 0.07371 | -0.1325 | -2.6102
-11 | -0.203 | 0.06364 | -0.1383 | -3.1898
-10.5 | -0.2077 | 0.05162 | -0.1474 | -4.0236
-10 | -0.2459 | 0.04148 | -0.1523 | -5.9282
-9.5 | -0.2932 | 0.03384 | -0.1502 | -8.6643
-9 | -0.3209 | 0.02888 | -0.1444 | -11.1115
-8.5 | -0.3632 | 0.02358 | -0.1344 | -15.4029
-8 | -0.4001 | 0.01895 | -0.1219 | -21.1135
-7.5 | -0.4283 | 0.01494 | -0.1075 | -28.668
-7 | -0.4186 | 0.01053 | -0.098 | -39.7531
-6.5 | -0.3852 | 0.00855 | -0.0907 | -45.0526
-6 | -0.335 | 0.00766 | -0.0859 | -43.7337
-5.5 | -0.2771 | 0.00708 | -0.0827 | -39.1384
-5 | -0.2149 | 0.00667 | -0.0806 | -32.2189
-4.5 | -0.1499 | 0.00638 | -0.0793 | -23.4953
-4 | -0.0838 | 0.00616 | -0.0786 | -13.6039
-3.5 | -0.0173 | 0.00599 | -0.0782 | -2.8881
-3 | 0.0492 | 0.00582 | -0.078 | 8.4536
-2.5 | 0.1161 | 0.00566 | -0.0781 | 20.5124
-2 | 0.1838 | 0.00551 | -0.0784 | 33.3575
-1.5 | 0.2486 | 0.00524 | -0.0784 | 47.4427
-1 | 0.3113 | 0.00491 | -0.0781 | 63.4012
-0.5 | 0.3747 | 0.00466 | -0.078 | 80.4077
0 | 0.4321 | 0.00418 | -0.0768 | 103.3732
0.5 | 0.4942 | 0.00384 | -0.0765 | 128.6979
1 | 0.5546 | 0.00355 | -0.0758 | 156.2254
1.5 | 0.6165 | 0.00332 | -0.0753 | 185.6928
2 | 0.6851 | 0.00335 | -0.076 | 204.5075
2.5 | 0.7521 | 0.00346 | -0.0763 | 217.3699
3 | 0.8173 | 0.00368 | -0.0762 | 222.0924
3.5 | 0.8793 | 0.00395 | -0.0754 | 222.6076
4 | 0.9338 | 0.00445 | -0.073 | 209.8427
4.5 | 0.9822 | 0.005 | -0.0694 | 196.44
5 | 1.0143 | 0.00578 | -0.0625 | 175.4844
5.5 | 1.0425 | 0.00629 | -0.0546 | 165.7393
6 | 1.0465 | 0.00733 | -0.0426 | 142.7694
6.5 | 1.066 | 0.00828 | -0.034 | 128.744
7 | 1.0602 | 0.01009 | -0.0224 | 105.0743
7.5 | 1.0787 | 0.01195 | -0.0159 | 90.2678
8 | 1.0574 | 0.01644 | -0.0073 | 64.3187
8.5 | 1.0933 | 0.01851 | -0.0048 | 59.0654
9 | 1.1051 | 0.02205 | -0.0009 | 50.1179
9.5 | 1.1393 | 0.02454 | 0.0011 | 46.4262
10 | 1.1818 | 0.02703 | 0.0017 | 43.7218
10.5 | 1.2309 | 0.03006 | 0.0002 | 40.9481
11.5 | 1.347 | 0.03723 | -0.0068 | 36.1805
12 | 1.3744 | 0.04072 | -0.0044 | 33.7525
12.5 | 1.3996 | 0.04431 | -0.0018 | 31.5865
13 | 1.4118 | 0.04883 | 0.0014 | 28.9126
13.5 | 1.4149 | 0.05399 | 0.0047 | 26.2067
14 | 1.41 | 0.06013 | 0.0076 | 23.4492
14.5 | 1.3888 | 0.06753 | 0.0104 | 20.5657
15 | 1.3627 | 0.07519 | 0.0133 | 18.1234
15.5 | 1.3144 | 0.07965 | 0.0244 | 16.5022
16 | 1.2803 | 0.08785 | 0.0267 | 14.5737
16.5 | 1.2458 | 0.09748 | 0.0264 | 12.7801
17 | 1.209 | 0.10872 | 0.0234 | 11.1203
17.5 | 1.1758 | 0.12053 | 0.0186 | 9.7552
18 | 1.1465 | 0.13283 | 0.0123 | 8.6313
18.5 | 1.1213 | 0.14515 | 0.0053 | 7.7251