## index
index | Re | Mach | Datasource
1 | 50000 | 0 | JavaFoil+Calcfoil stall+Eppler ext transition
2 | 50000 | 0 | XFOIL ncrit=9
3 | 50000 | 0.1 | JavaFoil+Calcfoil stall+Eppler ext transition
4 | 50000 | 0.1 | XFOIL ncrit=9
5 | 50000 | 0.25 | JavaFoil+Calcfoil stall+Eppler ext transition
6 | 50000 | 0.25 | XFOIL ncrit=9
7 | 50000 | 0.5 | JavaFoil+Calcfoil stall+Eppler ext transition
8 | 50000 | 0.5 | XFOIL ncrit=9
9 | 100000 | 0 | JavaFoil+Calcfoil stall+Eppler ext transition
10 | 100000 | 0 | XFOIL ncrit=9
11 | 100000 | 0.1 | JavaFoil+Calcfoil stall+Eppler ext transition
12 | 100000 | 0.1 | XFOIL ncrit=9
13 | 100000 | 0.25 | JavaFoil+Calcfoil stall+Eppler ext transition
14 | 100000 | 0.25 | XFOIL ncrit=9
15 | 100000 | 0.5 | JavaFoil+Calcfoil stall+Eppler ext transition
16 | 100000 | 0.5 | XFOIL ncrit=9
17 | 250000 | 0 | JavaFoil+Calcfoil stall+Eppler ext transition
18 | 250000 | 0 | XFOIL ncrit=9
19 | 250000 | 0.1 | JavaFoil+Calcfoil stall+Eppler ext transition
20 | 250000 | 0.1 | XFOIL ncrit=9
21 | 250000 | 0.25 | JavaFoil+Calcfoil stall+Eppler ext transition
22 | 250000 | 0.25 | XFOIL ncrit=9
23 | 250000 | 0.5 | JavaFoil+Calcfoil stall+Eppler ext transition
24 | 250000 | 0.5 | XFOIL ncrit=9
25 | 500000 | 0 | JavaFoil+Calcfoil stall+Eppler ext transition
26 | 500000 | 0 | XFOIL ncrit=9
27 | 500000 | 0.1 | JavaFoil+Calcfoil stall+Eppler ext transition
28 | 500000 | 0.1 | XFOIL ncrit=9
29 | 500000 | 0.25 | JavaFoil+Calcfoil stall+Eppler ext transition
30 | 500000 | 0.25 | XFOIL ncrit=9
31 | 500000 | 0.5 | JavaFoil+Calcfoil stall+Eppler ext transition
32 | 500000 | 0.5 | XFOIL ncrit=9
33 | 750000 | 0 | JavaFoil+Calcfoil stall+Eppler ext transition
34 | 750000 | 0 | XFOIL ncrit=9
35 | 750000 | 0.1 | JavaFoil+Calcfoil stall+Eppler ext transition
36 | 750000 | 0.1 | XFOIL ncrit=9
37 | 750000 | 0.25 | JavaFoil+Calcfoil stall+Eppler ext transition
38 | 750000 | 0.25 | XFOIL ncrit=9
39 | 750000 | 0.5 | JavaFoil+Calcfoil stall+Eppler ext transition
40 | 750000 | 0.5 | XFOIL ncrit=9
41 | 1000000 | 0 | JavaFoil+Calcfoil stall+Eppler ext transition
42 | 1000000 | 0 | XFOIL ncrit=9
43 | 1000000 | 0.1 | JavaFoil+Calcfoil stall+Eppler ext transition
44 | 1000000 | 0.1 | XFOIL ncrit=9
45 | 1000000 | 0.25 | JavaFoil+Calcfoil stall+Eppler ext transition
46 | 1000000 | 0.25 | XFOIL ncrit=9
47 | 1000000 | 0.5 | JavaFoil+Calcfoil stall+Eppler ext transition
48 | 1000000 | 0.5 | XFOIL ncrit=9
49 | 2000000 | 0 | JavaFoil+Calcfoil stall+Eppler ext transition
50 | 2000000 | 0 | XFOIL ncrit=9
51 | 2000000 | 0.1 | JavaFoil+Calcfoil stall+Eppler ext transition
52 | 2000000 | 0.1 | XFOIL ncrit=9
53 | 2000000 | 0.25 | JavaFoil+Calcfoil stall+Eppler ext transition
54 | 2000000 | 0.25 | XFOIL ncrit=9
55 | 2000000 | 0.5 | JavaFoil+Calcfoil stall+Eppler ext transition
56 | 2000000 | 0.5 | XFOIL ncrit=9
57 | 3000000 | 0 | JavaFoil+Calcfoil stall+Eppler ext transition
58 | 3000000 | 0 | XFOIL ncrit=9
59 | 3000000 | 0.1 | JavaFoil+Calcfoil stall+Eppler ext transition
60 | 3000000 | 0.1 | XFOIL ncrit=9
61 | 3000000 | 0.25 | JavaFoil+Calcfoil stall+Eppler ext transition
62 | 3000000 | 0.25 | XFOIL ncrit=9
63 | 3000000 | 0.5 | JavaFoil+Calcfoil stall+Eppler ext transition
64 | 3000000 | 0.5 | XFOIL ncrit=9
65 | 4000000 | 0 | JavaFoil+Calcfoil stall+Eppler ext transition
66 | 4000000 | 0 | XFOIL ncrit=9
67 | 4000000 | 0.1 | JavaFoil+Calcfoil stall+Eppler ext transition
68 | 4000000 | 0.1 | XFOIL ncrit=9
69 | 4000000 | 0.25 | JavaFoil+Calcfoil stall+Eppler ext transition
70 | 4000000 | 0.25 | XFOIL ncrit=9
71 | 4000000 | 0.5 | JavaFoil+Calcfoil stall+Eppler ext transition
72 | 4000000 | 0.5 | XFOIL ncrit=9
73 | 5000000 | 0 | JavaFoil+Calcfoil stall+Eppler ext transition
74 | 5000000 | 0 | XFOIL ncrit=9
75 | 5000000 | 0.1 | JavaFoil+Calcfoil stall+Eppler ext transition
76 | 5000000 | 0.1 | XFOIL ncrit=9
77 | 5000000 | 0.25 | JavaFoil+Calcfoil stall+Eppler ext transition
78 | 5000000 | 0.25 | XFOIL ncrit=9
79 | 5000000 | 0.5 | JavaFoil+Calcfoil stall+Eppler ext transition
80 | 5000000 | 0.5 | XFOIL ncrit=9
81 | 6000000 | 0 | JavaFoil+Calcfoil stall+Eppler ext transition
82 | 6000000 | 0 | XFOIL ncrit=9
83 | 6000000 | 0.1 | JavaFoil+Calcfoil stall+Eppler ext transition
84 | 6000000 | 0.1 | XFOIL ncrit=9
85 | 6000000 | 0.25 | JavaFoil+Calcfoil stall+Eppler ext transition
86 | 6000000 | 0.25 | XFOIL ncrit=9
87 | 6000000 | 0.5 | JavaFoil+Calcfoil stall+Eppler ext transition
88 | 6000000 | 0.5 | XFOIL ncrit=9
89 | 7000000 | 0 | JavaFoil+Calcfoil stall+Eppler ext transition
90 | 7000000 | 0 | XFOIL ncrit=9
91 | 7000000 | 0.1 | JavaFoil+Calcfoil stall+Eppler ext transition
92 | 7000000 | 0.1 | XFOIL ncrit=9
93 | 7000000 | 0.25 | JavaFoil+Calcfoil stall+Eppler ext transition
94 | 7000000 | 0.25 | XFOIL ncrit=9
95 | 7000000 | 0.5 | JavaFoil+Calcfoil stall+Eppler ext transition
96 | 7000000 | 0.5 | XFOIL ncrit=9
97 | 8000000 | 0 | JavaFoil+Calcfoil stall+Eppler ext transition
98 | 8000000 | 0 | XFOIL ncrit=9
99 | 8000000 | 0.1 | JavaFoil+Calcfoil stall+Eppler ext transition
100 | 8000000 | 0.1 | XFOIL ncrit=9
101 | 8000000 | 0.25 | JavaFoil+Calcfoil stall+Eppler ext transition
102 | 8000000 | 0.25 | XFOIL ncrit=9
103 | 8000000 | 0.5 | JavaFoil+Calcfoil stall+Eppler ext transition
104 | 8000000 | 0.5 | XFOIL ncrit=9
105 | 10000000 | 0 | JavaFoil+Calcfoil stall+Eppler ext transition
106 | 10000000 | 0 | XFOIL ncrit=9
107 | 10000000 | 0.1 | JavaFoil+Calcfoil stall+Eppler ext transition
108 | 10000000 | 0.1 | XFOIL ncrit=9
109 | 10000000 | 0.25 | JavaFoil+Calcfoil stall+Eppler ext transition
110 | 10000000 | 0.25 | XFOIL ncrit=9
111 | 10000000 | 0.5 | JavaFoil+Calcfoil stall+Eppler ext transition
112 | 10000000 | 0.5 | XFOIL ncrit=9
113 | 12000000 | 0 | JavaFoil+Calcfoil stall+Eppler ext transition
114 | 12000000 | 0 | XFOIL ncrit=9
115 | 12000000 | 0.1 | JavaFoil+Calcfoil stall+Eppler ext transition
116 | 12000000 | 0.1 | XFOIL ncrit=9
117 | 12000000 | 0.25 | JavaFoil+Calcfoil stall+Eppler ext transition
118 | 12000000 | 0.25 | XFOIL ncrit=9
119 | 12000000 | 0.5 | JavaFoil+Calcfoil stall+Eppler ext transition
120 | 12000000 | 0.5 | XFOIL ncrit=9
121 | 14000000 | 0 | JavaFoil+Calcfoil stall+Eppler ext transition
122 | 14000000 | 0 | XFOIL ncrit=9
123 | 14000000 | 0.1 | JavaFoil+Calcfoil stall+Eppler ext transition
124 | 14000000 | 0.1 | XFOIL ncrit=9
125 | 14000000 | 0.25 | JavaFoil+Calcfoil stall+Eppler ext transition
126 | 14000000 | 0.25 | XFOIL ncrit=9
127 | 14000000 | 0.5 | JavaFoil+Calcfoil stall+Eppler ext transition
128 | 14000000 | 0.5 | XFOIL ncrit=9
129 | 16000000 | 0 | JavaFoil+Calcfoil stall+Eppler ext transition
130 | 16000000 | 0 | XFOIL ncrit=9
131 | 16000000 | 0.1 | JavaFoil+Calcfoil stall+Eppler ext transition
132 | 16000000 | 0.1 | XFOIL ncrit=9
133 | 16000000 | 0.25 | JavaFoil+Calcfoil stall+Eppler ext transition
134 | 16000000 | 0.25 | XFOIL ncrit=9
135 | 16000000 | 0.5 | JavaFoil+Calcfoil stall+Eppler ext transition
136 | 16000000 | 0.5 | XFOIL ncrit=9
137 | 18000000 | 0 | JavaFoil+Calcfoil stall+Eppler ext transition
138 | 18000000 | 0 | XFOIL ncrit=9
139 | 18000000 | 0.1 | JavaFoil+Calcfoil stall+Eppler ext transition
140 | 18000000 | 0.1 | XFOIL ncrit=9
141 | 18000000 | 0.25 | JavaFoil+Calcfoil stall+Eppler ext transition
142 | 18000000 | 0.25 | XFOIL ncrit=9
143 | 18000000 | 0.5 | JavaFoil+Calcfoil stall+Eppler ext transition
144 | 18000000 | 0.5 | XFOIL ncrit=9
145 | 20000000 | 0 | JavaFoil+Calcfoil stall+Eppler ext transition
146 | 20000000 | 0 | XFOIL ncrit=9
147 | 20000000 | 0.1 | JavaFoil+Calcfoil stall+Eppler ext transition
148 | 20000000 | 0.1 | XFOIL ncrit=9
149 | 20000000 | 0.25 | JavaFoil+Calcfoil stall+Eppler ext transition
150 | 20000000 | 0.25 | XFOIL ncrit=9
151 | 20000000 | 0.5 | JavaFoil+Calcfoil stall+Eppler ext transition
152 | 20000000 | 0.5 | XFOIL ncrit=9

## 1. Re 50k Mach 0.00 (1)
BIGFOIL.COM POLAR EXPORT
usa40
USA 40 |  |  |  | Cl Max: | 1.65 | at alpha= | 15.5 | deg
JavaFoil+Calcfoil stall+Eppler ext transition |  |  |  | L/D Max: | 38.703 | at alpha= | 1.5 | deg
Re: | 50000 |  |  | Cd Min: | 0.01846 | at alpha= | -3 | deg
Mach: | 0 |  |  | Cl=0 at alpha= | -5.2128 | deg
|  |  |  | @ Cl=0.1, Cd= | 0.044167
|  |  |  | @ Cl=0.4, Cd= | 0.018537
|  |  |  | @ Cl=0.6, Cd= | 0.019581
alpha (deg) | Cl | Cd | Cm | Cl/Cd
-20 | -0.773 | 0.27913 | -0.04 | -2.768
-19.5 | -0.772 | 0.26368 | -0.04 | -2.927
-19 | -0.769 | 0.25265 | -0.041 | -3.045
-18.5 | -0.765 | 0.23618 | -0.041 | -3.24
-18 | -0.76 | 0.2198 | -0.041 | -3.456
-17.5 | -0.752 | 0.2205 | -0.041 | -3.411
-17 | -0.743 | 0.19932 | -0.041 | -3.729
-16.5 | -0.732 | 0.18872 | -0.042 | -3.881
-16 | -0.72 | 0.17861 | -0.042 | -4.029
-15.5 | -0.705 | 0.17194 | -0.041 | -4.098
-15 | -0.688 | 0.15564 | -0.043 | -4.42
-14.5 | -0.669 | 0.14939 | -0.043 | -4.48
-14 | -0.648 | 0.13814 | -0.043 | -4.693
-13.5 | -0.625 | 0.12974 | -0.043 | -4.82
-13 | -0.6 | 0.12378 | -0.043 | -4.85
-12.5 | -0.573 | 0.11461 | -0.044 | -5.003
-12 | -0.544 | 0.10814 | -0.044 | -5.034
-11.5 | -0.513 | 0.10515 | -0.044 | -4.882
-11 | -0.481 | 0.09706 | -0.044 | -4.951
-10.5 | -0.446 | 0.09126 | -0.045 | -4.888
-10 | -0.41 | 0.08593 | -0.045 | -4.771
-9.5 | -0.372 | 0.0796 | -0.045 | -4.675
-9 | -0.333 | 0.07479 | -0.046 | -4.452
-8.5 | -0.292 | 0.06874 | -0.047 | -4.255
-8 | -0.251 | 0.0644 | -0.047 | -3.892
-7.5 | -0.208 | 0.06103 | -0.047 | -3.403
-7 | -0.164 | 0.05843 | -0.047 | -2.801
-6.5 | -0.119 | 0.05443 | -0.048 | -2.184
-6 | -0.073 | 0.05155 | -0.049 | -1.421
-5.5 | -0.027 | 0.04972 | -0.049 | -0.542
-5 | 0.02 | 0.04746 | -0.05 | 0.42
-4.5 | 0.067 | 0.04537 | -0.051 | 1.483
-4 | 0.115 | 0.04362 | -0.052 | 2.637
-3.5 | 0.164 | 0.04118 | -0.06 | 3.984
-3 | 0.256 | 0.01846 | -0.107 | 13.883
-2.5 | 0.316 | 0.01859 | -0.107 | 17.012
-2 | 0.377 | 0.01851 | -0.108 | 20.35
-1.5 | 0.437 | 0.01858 | -0.109 | 23.538
-1 | 0.498 | 0.01901 | -0.111 | 26.186
-0.5 | 0.557 | 0.01931 | -0.111 | 28.841
0 | 0.611 | 0.01965 | -0.112 | 31.112
0.5 | 0.669 | 0.01967 | -0.108 | 34.042
1 | 0.731 | 0.01986 | -0.109 | 36.824
1.5 | 0.789 | 0.02039 | -0.109 | 38.703
2 | 0.692 | 0.03138 | -0.053 | 22.038
2.5 | 0.739 | 0.03227 | -0.053 | 22.891
3 | 0.786 | 0.03347 | -0.053 | 23.477
3.5 | 0.833 | 0.03482 | -0.053 | 23.926
4 | 0.879 | 0.03634 | -0.053 | 24.201
4.5 | 0.926 | 0.03813 | -0.054 | 24.279
5 | 0.972 | 0.04009 | -0.054 | 24.235
5.5 | 1.017 | 0.04225 | -0.054 | 24.076
6 | 1.062 | 0.04479 | -0.054 | 23.718
6.5 | 1.106 | 0.04762 | -0.054 | 23.231
7 | 1.149 | 0.05058 | -0.054 | 22.716
7.5 | 1.191 | 0.05394 | -0.054 | 22.074
8 | 1.231 | 0.05753 | -0.054 | 21.403
8.5 | 1.271 | 0.06154 | -0.054 | 20.651
9 | 1.309 | 0.06517 | -0.055 | 20.089
9.5 | 1.346 | 0.07052 | -0.055 | 19.088
10 | 1.382 | 0.07529 | -0.055 | 18.352
10.5 | 1.416 | 0.08037 | -0.054 | 17.614
11 | 1.448 | 0.08548 | -0.054 | 16.94
11.5 | 1.479 | 0.09077 | -0.055 | 16.296
12 | 1.508 | 0.09726 | -0.055 | 15.503
12.5 | 1.535 | 0.10297 | -0.055 | 14.908
13 | 1.56 | 0.1096 | -0.055 | 14.237
13.5 | 1.583 | 0.11782 | -0.055 | 13.439
14 | 1.605 | 0.12595 | -0.055 | 12.741
14.5 | 1.624 | 0.13576 | -0.055 | 11.962
15 | 1.641 | 0.14611 | -0.056 | 11.233
15.5 | 1.65 | 0.1535 | -0.056 | 10.752
16 | 1.65 | 0.16024 | -0.056 | 10.295
16.5 | 1.645 | 0.17155 | -0.056 | 9.589
17 | 1.637 | 0.18049 | -0.056 | 9.068
17.5 | 1.625 | 0.1925 | -0.056 | 8.44
18 | 1.609 | 0.20405 | -0.056 | 7.887
18.5 | 1.591 | 0.21829 | -0.056 | 7.289
19 | 1.57 | 0.22962 | -0.056 | 6.837
19.5 | 1.546 | 0.2407 | -0.056 | 6.422
20 | 1.52 | 0.25056 | -0.056 | 6.065

## 2. Re 50k Mach 0.00 (2)
BIGFOIL.COM POLAR EXPORT
usa40
USA 40 |  |  |  | Cl Max: | 1.1125 | at alpha= | 20 | deg
XFOIL ncrit=9 |  |  |  | L/D Max: | 23.3422 | at alpha= | 4 | deg
Re: | 50000 |  |  | Cd Min: | 0.26606 | at alpha= | 20 | deg
Mach: | 0 |  |  | Cl=0 at alpha= | -2.4392 | deg
|  |  |  | @ Cl=0.1, Cd= | 0.034327
|  |  |  | @ Cl=0.4, Cd= | 0.030488
|  |  |  | @ Cl=0.6, Cd= | 0.031541
alpha (deg) | Cl | Cd | Cm | Cl/Cd
-20 | -0.5806 | 0.24339 | 0.0202 | -2.3855
-19.5 | -0.5556 | 0.23316 | 0.0185 | -2.3829
-19 | -0.5383 | 0.228 | 0.0148 | -2.361
-18.5 | -0.5385 | 0.23189 | 0.0082 | -2.3222
-18 | -0.5039 | 0.21608 | 0.0078 | -2.332
-17.5 | -0.4855 | 0.21024 | 0.0048 | -2.3093
-17 | -0.4866 | 0.2123 | -0.0011 | -2.292
-16.5 | -0.4528 | 0.19854 | -0.0015 | -2.2806
-16 | -0.4365 | 0.19319 | -0.0044 | -2.2594
-15.5 | -0.4476 | 0.19656 | -0.0101 | -2.2772
-15 | -0.4037 | 0.1809 | -0.0096 | -2.2316
-14.5 | -0.4013 | 0.17913 | -0.0135 | -2.2403
-14 | -0.3775 | 0.16985 | -0.0149 | -2.2225
-13.5 | -0.3614 | 0.16413 | -0.0167 | -2.2019
-13 | -0.3627 | 0.16097 | -0.0202 | -2.2532
-12.5 | -0.3335 | 0.15232 | -0.0204 | -2.1895
-12 | -0.3382 | 0.14926 | -0.0235 | -2.2658
-11.5 | -0.3085 | 0.14078 | -0.0234 | -2.1914
-11 | -0.3185 | 0.13812 | -0.0264 | -2.306
-10.5 | -0.2879 | 0.12982 | -0.0258 | -2.2177
-10 | -0.2809 | 0.12431 | -0.0268 | -2.2597
-9.5 | -0.2985 | 0.12321 | -0.0283 | -2.4227
-9 | -0.2605 | 0.11369 | -0.0266 | -2.2913
-8.5 | -0.262 | 0.10913 | -0.026 | -2.4008
-8 | -0.2985 | 0.10917 | -0.024 | -2.7343
-7.5 | -0.2718 | 0.10179 | -0.021 | -2.6702
-7 | -0.272 | 0.09742 | -0.0168 | -2.792
-6.5 | -0.2876 | 0.09443 | -0.0111 | -3.0456
-5.5 | -0.366 | 0.09172 | 0.0029 | -3.9904
-5 | -0.3821 | 0.08863 | 0.0079 | -4.3112
-4 | -0.3229 | 0.05495 | -0.0505 | -5.8763
-3.5 | -0.2641 | 0.04737 | -0.0597 | -5.5753
-3 | -0.1282 | 0.04002 | -0.0799 | -3.2034
-2.5 | -0.0125 | 0.03674 | -0.0925 | -0.34023
-2 | 0.0903 | 0.03456 | -0.1015 | 2.6128
-1.5 | 0.1897 | 0.03217 | -0.1082 | 5.8968
-1 | 0.2393 | 0.03188 | -0.1027 | 7.5063
-0.5 | 0.2621 | 0.03066 | -0.0906 | 8.5486
0 | 0.3741 | 0.03059 | -0.1024 | 12.2295
0.5 | 0.4681 | 0.03022 | -0.1076 | 15.4897
1 | 0.5321 | 0.03081 | -0.1087 | 17.2704
1.5 | 0.5937 | 0.03152 | -0.1092 | 18.8357
2 | 0.6618 | 0.03175 | -0.1097 | 20.8441
2.5 | 0.7109 | 0.03337 | -0.109 | 21.3036
3 | 0.7654 | 0.03464 | -0.1084 | 22.0958
3.5 | 0.8215 | 0.03588 | -0.108 | 22.8958
4 | 0.8744 | 0.03746 | -0.1073 | 23.3422
4.5 | 0.8974 | 0.04175 | -0.1057 | 21.4946
5 | 0.9153 | 0.04677 | -0.1041 | 19.5702
5.5 | 0.9124 | 0.05407 | -0.1026 | 16.8744
6.5 | 0.9098 | 0.06979 | -0.1018 | 13.0363
7 | 0.8417 | 0.08524 | -0.1042 | 9.8745
7.5 | 0.8293 | 0.09551 | -0.1065 | 8.6829
8.5 | 0.7409 | 0.12094 | -0.1156 | 6.1262
9.5 | 0.7715 | 0.13207 | -0.1147 | 5.8416
10 | 0.8178 | 0.13899 | -0.1151 | 5.8839
10.5 | 0.8162 | 0.14314 | -0.1138 | 5.7021
12 | 0.8877 | 0.16474 | -0.1158 | 5.3885
12.5 | 0.8968 | 0.1702 | -0.1164 | 5.2691
13 | 0.9137 | 0.17596 | -0.1171 | 5.1927
14 | 0.9285 | 0.18524 | -0.1204 | 5.0124
14.5 | 0.9437 | 0.19109 | -0.1223 | 4.9385
15 | 0.9648 | 0.1969 | -0.1237 | 4.8999
15.5 | 0.9841 | 0.20283 | -0.1253 | 4.8518
16 | 1.0313 | 0.19704 | -0.1172 | 5.234
16.5 | 1.0538 | 0.19949 | -0.1163 | 5.2825
17 | 1.0601 | 0.20811 | -0.1205 | 5.0939
17.5 | 1.071 | 0.21701 | -0.1246 | 4.9353
18.5 | 1.0641 | 0.24498 | -0.1444 | 4.3436
19.5 | 1.0958 | 0.25975 | -0.1523 | 4.2187
20 | 1.1125 | 0.26606 | -0.1561 | 4.1814

## 3. Re 50k Mach 0.10 (1)
BIGFOIL.COM POLAR EXPORT
usa40
USA 40 |  |  |  | Cl Max: | 1.644 | at alpha= | 15.5 | deg
JavaFoil+Calcfoil stall+Eppler ext transition |  |  |  | L/D Max: | 38.728 | at alpha= | 1.5 | deg
Re: | 50000 |  |  | Cd Min: | 0.01853 | at alpha= | -3 | deg
Mach: | 0.1 |  |  | Cl=0 at alpha= | -5.2128 | deg
|  |  |  | @ Cl=0.1, Cd= | 0.044313
|  |  |  | @ Cl=0.4, Cd= | 0.018584
|  |  |  | @ Cl=0.6, Cd= | 0.019584
alpha (deg) | Cl | Cd | Cm | Cl/Cd
-20 | -0.742 | 0.28956 | -0.04 | -2.562
-19.5 | -0.743 | 0.27675 | -0.041 | -2.686
-19 | -0.743 | 0.26024 | -0.041 | -2.857
-18.5 | -0.742 | 0.24151 | -0.041 | -3.072
-18 | -0.739 | 0.2313 | -0.041 | -3.194
-17.5 | -0.734 | 0.21429 | -0.041 | -3.424
-17 | -0.727 | 0.20352 | -0.041 | -3.571
-16.5 | -0.718 | 0.19318 | -0.042 | -3.717
-16 | -0.707 | 0.18225 | -0.042 | -3.88
-15.5 | -0.694 | 0.17166 | -0.042 | -4.044
-15 | -0.679 | 0.16125 | -0.043 | -4.212
-14.5 | -0.662 | 0.14889 | -0.043 | -4.445
-14 | -0.642 | 0.14251 | -0.043 | -4.508
-13.5 | -0.621 | 0.13317 | -0.043 | -4.66
-13 | -0.597 | 0.12318 | -0.043 | -4.844
-12.5 | -0.571 | 0.11718 | -0.044 | -4.87
-12 | -0.543 | 0.10787 | -0.044 | -5.03
-11.5 | -0.512 | 0.10444 | -0.044 | -4.904
-11 | -0.48 | 0.09881 | -0.044 | -4.858
-10.5 | -0.446 | 0.09295 | -0.045 | -4.798
-10 | -0.41 | 0.08549 | -0.045 | -4.797
-9.5 | -0.373 | 0.08061 | -0.045 | -4.623
-9 | -0.334 | 0.07565 | -0.046 | -4.409
-8.5 | -0.293 | 0.06938 | -0.047 | -4.226
-8 | -0.251 | 0.0649 | -0.047 | -3.873
-7.5 | -0.208 | 0.06225 | -0.047 | -3.347
-7 | -0.164 | 0.05857 | -0.047 | -2.804
-6.5 | -0.119 | 0.0544 | -0.049 | -2.194
-6 | -0.074 | 0.05178 | -0.049 | -1.42
-5.5 | -0.027 | 0.04981 | -0.049 | -0.543
-5 | 0.02 | 0.04753 | -0.05 | 0.421
-4.5 | 0.068 | 0.0455 | -0.051 | 1.485
-4 | 0.116 | 0.04372 | -0.052 | 2.643
-3.5 | 0.165 | 0.04132 | -0.06 | 3.99
-3 | 0.257 | 0.01853 | -0.107 | 13.884
-2.5 | 0.318 | 0.01861 | -0.108 | 17.066
-2 | 0.378 | 0.01858 | -0.109 | 20.369
-1.5 | 0.439 | 0.01859 | -0.11 | 23.64
-1 | 0.5 | 0.0191 | -0.111 | 26.179
-0.5 | 0.56 | 0.01931 | -0.112 | 28.979
0 | 0.614 | 0.01968 | -0.112 | 31.218
0.5 | 0.672 | 0.01972 | -0.108 | 34.088
1 | 0.735 | 0.01995 | -0.109 | 36.853
1.5 | 0.793 | 0.02047 | -0.11 | 38.728
2 | 0.695 | 0.03137 | -0.053 | 22.153
2.5 | 0.742 | 0.03226 | -0.053 | 23.013
3 | 0.79 | 0.03346 | -0.053 | 23.605
3.5 | 0.837 | 0.03484 | -0.054 | 24.028
4 | 0.884 | 0.03636 | -0.054 | 24.308
4.5 | 0.93 | 0.03813 | -0.054 | 24.392
5 | 0.976 | 0.04013 | -0.054 | 24.329
5.5 | 1.022 | 0.04233 | -0.054 | 24.144
6 | 1.067 | 0.04487 | -0.054 | 23.787
6.5 | 1.111 | 0.04762 | -0.054 | 23.34
7 | 1.154 | 0.0508 | -0.054 | 22.719
7.5 | 1.196 | 0.05415 | -0.054 | 22.082
8 | 1.236 | 0.05786 | -0.054 | 21.37
8.5 | 1.276 | 0.06186 | -0.054 | 20.626
9 | 1.314 | 0.06561 | -0.055 | 20.031
9.5 | 1.351 | 0.0702 | -0.055 | 19.242
10 | 1.386 | 0.07499 | -0.055 | 18.482
10.5 | 1.42 | 0.08111 | -0.055 | 17.503
11 | 1.452 | 0.08579 | -0.055 | 16.921
11.5 | 1.482 | 0.09244 | -0.055 | 16.031
12 | 1.51 | 0.09867 | -0.055 | 15.304
12.5 | 1.537 | 0.10489 | -0.056 | 14.65
13 | 1.561 | 0.11116 | -0.056 | 14.042
13.5 | 1.583 | 0.1193 | -0.056 | 13.268
14 | 1.603 | 0.12886 | -0.056 | 12.44
14.5 | 1.621 | 0.13702 | -0.056 | 11.829
15 | 1.636 | 0.14486 | -0.056 | 11.296
15.5 | 1.644 | 0.15603 | -0.056 | 10.535
16 | 1.64 | 0.16483 | -0.056 | 9.951
16.5 | 1.633 | 0.17656 | -0.056 | 9.246
17 | 1.621 | 0.18508 | -0.056 | 8.756
17.5 | 1.605 | 0.19554 | -0.056 | 8.208
18 | 1.586 | 0.20713 | -0.056 | 7.656
18.5 | 1.563 | 0.22106 | -0.056 | 7.071
19 | 1.538 | 0.23527 | -0.056 | 6.536
19.5 | 1.509 | 0.24636 | -0.056 | 6.126
20 | 1.478 | 0.26306 | -0.056 | 5.619

## 4. Re 50k Mach 0.10 (2)
BIGFOIL.COM POLAR EXPORT
usa40
USA 40 |  |  |  | Cl Max: | 0.8982 | at alpha= | 6.5 | deg
XFOIL ncrit=9 |  |  |  | L/D Max: | 23.0337 | at alpha= | 3.5 | deg
Re: | 50000 |  |  | Cd Min: | 0.24306 | at alpha= | -20 | deg
Mach: | 0.1 |  |  | Cl=0 at alpha= | -2.4462 | deg
|  |  |  | @ Cl=0.1, Cd= | 0.034641
|  |  |  | @ Cl=0.4, Cd= | 0.030752
|  |  |  | @ Cl=0.6, Cd= | 0.031701
alpha (deg) | Cl | Cd | Cm | Cl/Cd
-20 | -0.5803 | 0.24306 | 0.0206 | -2.3875
-19.5 | -0.5564 | 0.23376 | 0.0186 | -2.3802
-19 | -0.5394 | 0.2288 | 0.0147 | -2.3575
-18 | -0.504 | 0.21653 | 0.0079 | -2.3276
-17.5 | -0.486 | 0.21085 | 0.0047 | -2.305
-17 | -0.4885 | 0.21367 | -0.0013 | -2.2862
-16.5 | -0.4524 | 0.19894 | -0.0015 | -2.2741
-16 | -0.4368 | 0.19385 | -0.0046 | -2.2533
-15.5 | -0.4431 | 0.19535 | -0.0099 | -2.2682
-15 | -0.4029 | 0.18129 | -0.0097 | -2.2224
-14.5 | -0.4028 | 0.18024 | -0.0139 | -2.2348
-14 | -0.3756 | 0.17005 | -0.0149 | -2.2088
-13.5 | -0.3611 | 0.16473 | -0.017 | -2.1921
-13 | -0.3572 | 0.16036 | -0.02 | -2.2275
-12.5 | -0.3326 | 0.15281 | -0.0206 | -2.1766
-12 | -0.3323 | 0.14876 | -0.0234 | -2.2338
-11.5 | -0.3072 | 0.14122 | -0.0237 | -2.1753
-11 | -0.312 | 0.13763 | -0.0262 | -2.2669
-10.5 | -0.287 | 0.13034 | -0.0261 | -2.2019
-10 | -0.2774 | 0.12449 | -0.0268 | -2.2283
-9.5 | -0.2999 | 0.12409 | -0.0286 | -2.4168
-9 | -0.2589 | 0.1141 | -0.0267 | -2.2691
-8.5 | -0.2583 | 0.10935 | -0.0261 | -2.3621
-8 | -0.2997 | 0.10994 | -0.0241 | -2.726
-7.5 | -0.2727 | 0.10247 | -0.0211 | -2.6613
-7 | -0.2712 | 0.09793 | -0.0168 | -2.7693
-6.5 | -0.285 | 0.09481 | -0.0112 | -3.006
-6 | -0.3183 | 0.09307 | -0.0039 | -3.42
-5.5 | -0.3614 | 0.09199 | 0.0031 | -3.9287
-5 | -0.38 | 0.0891 | 0.0081 | -4.2649
-4.5 | -0.3892 | 0.08567 | 0.0129 | -4.543
-4 | -0.3218 | 0.05509 | -0.052 | -5.8414
-3.5 | -0.2624 | 0.0481 | -0.0604 | -5.4553
-3 | -0.1266 | 0.04048 | -0.0807 | -3.1275
-2.5 | -0.0108 | 0.03709 | -0.0934 | -0.29118
-2 | 0.0895 | 0.03489 | -0.1019 | 2.5652
-1.5 | 0.1881 | 0.03255 | -0.1086 | 5.7788
-1 | 0.2472 | 0.03194 | -0.1043 | 7.7395
-0.5 | 0.2598 | 0.03097 | -0.0906 | 8.3888
0 | 0.3743 | 0.0307 | -0.1024 | 12.1922
0.5 | 0.4575 | 0.03087 | -0.1066 | 14.8202
1 | 0.5375 | 0.03074 | -0.1091 | 17.4854
1.5 | 0.5951 | 0.0317 | -0.1093 | 18.7729
2 | 0.6674 | 0.03171 | -0.11 | 21.047
2.5 | 0.7106 | 0.03379 | -0.109 | 21.0299
3 | 0.77 | 0.03474 | -0.1087 | 22.1647
3.5 | 0.8276 | 0.03593 | -0.1082 | 23.0337
4 | 0.8534 | 0.03988 | -0.1066 | 21.3992
4.5 | 0.8822 | 0.04376 | -0.1053 | 20.16
5 | 0.8981 | 0.04908 | -0.1039 | 18.2987
5.5 | 0.8831 | 0.05758 | -0.1025 | 15.3369
6 | 0.8524 | 0.06866 | -0.103 | 12.4148
6.5 | 0.8982 | 0.07186 | -0.1023 | 12.4993
7 | 0.8343 | 0.08666 | -0.1046 | 9.6273
7.5 | 0.8301 | 0.09627 | -0.1067 | 8.6226

## 5. Re 50k Mach 0.25 (1)
BIGFOIL.COM POLAR EXPORT
usa40
USA 40 |  |  |  | Cl Max: | 1.587 | at alpha= | 15 | deg
JavaFoil+Calcfoil stall+Eppler ext transition |  |  |  | L/D Max: | 38.847 | at alpha= | 1.5 | deg
Re: | 50000 |  |  | Cd Min: | 0.01882 | at alpha= | -2 | deg
Mach: | 0.25 |  |  | Cl=0 at alpha= | -5.2083 | deg
|  |  |  | @ Cl=0.1, Cd= | 0.044852
|  |  |  | @ Cl=0.4, Cd= | 0.018901
|  |  |  | @ Cl=0.6, Cd= | 0.019838
alpha (deg) | Cl | Cd | Cm | Cl/Cd
-20 | -0.46 | 0.41258 | -0.041 | -1.114
-19.5 | -0.487 | 0.37649 | -0.041 | -1.293
-19 | -0.511 | 0.38799 | -0.041 | -1.318
-18.5 | -0.533 | 0.32249 | -0.042 | -1.654
-18 | -0.552 | 0.29689 | -0.042 | -1.861
-17.5 | -0.569 | 0.27001 | -0.042 | -2.106
-17 | -0.582 | 0.25303 | -0.042 | -2.299
-16.5 | -0.592 | 0.23378 | -0.043 | -2.531
-16 | -0.598 | 0.2198 | -0.043 | -2.722
-15.5 | -0.601 | 0.19759 | -0.043 | -3.043
-15 | -0.601 | 0.18262 | -0.043 | -3.291
-14.5 | -0.597 | 0.17133 | -0.044 | -3.484
-14 | -0.589 | 0.15934 | -0.044 | -3.699
-13.5 | -0.578 | 0.14723 | -0.044 | -3.928
-13 | -0.564 | 0.13628 | -0.045 | -4.137
-12.5 | -0.546 | 0.12787 | -0.045 | -4.268
-12 | -0.524 | 0.11613 | -0.045 | -4.515
-11.5 | -0.5 | 0.11277 | -0.045 | -4.431
-11 | -0.472 | 0.10613 | -0.045 | -4.449
-10.5 | -0.442 | 0.09765 | -0.046 | -4.524
-10 | -0.409 | 0.09051 | -0.046 | -4.517
-9.5 | -0.373 | 0.08444 | -0.046 | -4.422
-9 | -0.336 | 0.07695 | -0.047 | -4.365
-8.5 | -0.296 | 0.07157 | -0.048 | -4.14
-8 | -0.255 | 0.06843 | -0.048 | -3.723
-7.5 | -0.212 | 0.06374 | -0.048 | -3.322
-7 | -0.167 | 0.05985 | -0.048 | -2.796
-6.5 | -0.122 | 0.05643 | -0.049 | -2.158
-6 | -0.075 | 0.05267 | -0.051 | -1.428
-5.5 | -0.028 | 0.05055 | -0.051 | -0.548
-5 | 0.02 | 0.04808 | -0.051 | 0.426
-4.5 | 0.069 | 0.04598 | -0.052 | 1.507
-4 | 0.119 | 0.04416 | -0.053 | 2.685
-3.5 | 0.169 | 0.04199 | -0.059 | 4.022
-3 | 0.263 | 0.01895 | -0.109 | 13.851
-2.5 | 0.325 | 0.01896 | -0.11 | 17.128
-2 | 0.388 | 0.01882 | -0.111 | 20.613
-1.5 | 0.45 | 0.01924 | -0.113 | 23.419
-1 | 0.513 | 0.01944 | -0.114 | 26.361
-0.5 | 0.574 | 0.01962 | -0.114 | 29.268
0 | 0.63 | 0.02009 | -0.115 | 31.366
0.5 | 0.689 | 0.02013 | -0.111 | 34.239
1 | 0.754 | 0.02035 | -0.112 | 37.042
1.5 | 0.813 | 0.02092 | -0.112 | 38.847
2 | 0.714 | 0.03136 | -0.054 | 22.756
2.5 | 0.762 | 0.03227 | -0.054 | 23.626
3 | 0.811 | 0.03345 | -0.054 | 24.24
3.5 | 0.859 | 0.03486 | -0.055 | 24.655
4 | 0.907 | 0.03643 | -0.055 | 24.899
4.5 | 0.955 | 0.03827 | -0.055 | 24.942
5 | 1.002 | 0.04028 | -0.055 | 24.869
5.5 | 1.048 | 0.04261 | -0.055 | 24.605
6 | 1.095 | 0.0452 | -0.055 | 24.216
6.5 | 1.139 | 0.04817 | -0.055 | 23.649
7 | 1.182 | 0.05124 | -0.055 | 23.069
7.5 | 1.224 | 0.05474 | -0.055 | 22.356
8 | 1.264 | 0.05809 | -0.056 | 21.759
8.5 | 1.303 | 0.06221 | -0.056 | 20.941
9 | 1.34 | 0.06708 | -0.056 | 19.973
9.5 | 1.375 | 0.07186 | -0.056 | 19.133
10 | 1.408 | 0.07687 | -0.056 | 18.312
10.5 | 1.439 | 0.08323 | -0.056 | 17.284
11 | 1.467 | 0.08982 | -0.056 | 16.332
11.5 | 1.493 | 0.09662 | -0.057 | 15.45
12 | 1.516 | 0.10403 | -0.056 | 14.569
12.5 | 1.536 | 0.11104 | -0.057 | 13.831
13 | 1.553 | 0.11927 | -0.057 | 13.019
13.5 | 1.567 | 0.12865 | -0.057 | 12.176
14 | 1.577 | 0.13715 | -0.057 | 11.498
14.5 | 1.584 | 0.1482 | -0.057 | 10.687
15 | 1.587 | 0.16027 | -0.057 | 9.904
15.5 | 1.578 | 0.17144 | -0.057 | 9.204
16 | 1.552 | 0.1863 | -0.057 | 8.329
16.5 | 1.518 | 0.19665 | -0.057 | 7.721
17 | 1.478 | 0.21165 | -0.057 | 6.983
17.5 | 1.431 | 0.22512 | -0.058 | 6.357
18 | 1.378 | 0.24875 | -0.058 | 5.539
18.5 | 1.318 | 0.26547 | -0.057 | 4.966
19 | 1.254 | 0.28721 | -0.057 | 4.365
19.5 | 1.184 | 0.31348 | -0.058 | 3.777
20 | 1.11 | 0.32993 | -0.058 | 3.365

## 6. Re 50k Mach 0.25 (2)
BIGFOIL.COM POLAR EXPORT
usa40
USA 40 |  |  |  | Cl Max: | 0.8773 | at alpha= | 5.5 | deg
XFOIL ncrit=9 |  |  |  | L/D Max: | 20.2671 | at alpha= | 3.5 | deg
Re: | 50000 |  |  | Cd Min: | 0.24439 | at alpha= | -20 | deg
Mach: | 0.25 |  |  | Cl=0 at alpha= | -2.4663 | deg
|  |  |  | @ Cl=0.1, Cd= | 0.036286
|  |  |  | @ Cl=0.4, Cd= | 0.031585
|  |  |  | @ Cl=0.6, Cd= | 0.033299
alpha (deg) | Cl | Cd | Cm | Cl/Cd
-20 | -0.583 | 0.24439 | 0.0224 | -2.3855
-19.5 | -0.5619 | 0.23743 | 0.0192 | -2.3666
-19 | -0.5476 | 0.23445 | 0.0143 | -2.3357
-18.5 | -0.5301 | 0.22795 | 0.0104 | -2.3255
-18 | -0.5061 | 0.21943 | 0.0082 | -2.3064
-17.5 | -0.4905 | 0.21506 | 0.0041 | -2.2808
-17 | -0.4784 | 0.21085 | -0.0002 | -2.2689
-16.5 | -0.4515 | 0.20143 | -0.0017 | -2.2415
-16 | -0.4418 | 0.19877 | -0.006 | -2.2227
-15.5 | -0.4228 | 0.19101 | -0.0086 | -2.2135
-15 | -0.4003 | 0.18375 | -0.0104 | -2.1785
-14.5 | -0.4121 | 0.18675 | -0.0156 | -2.2067
-14 | -0.3679 | 0.17168 | -0.0154 | -2.1429
-13.5 | -0.3649 | 0.1694 | -0.0189 | -2.1541
-13 | -0.3404 | 0.16029 | -0.0201 | -2.1237
-12.5 | -0.3334 | 0.15669 | -0.0224 | -2.1278
-12 | -0.313 | 0.14873 | -0.0236 | -2.1045
-11.5 | -0.3059 | 0.14463 | -0.0253 | -2.1151
-11 | -0.2893 | 0.13742 | -0.0264 | -2.1052
-10.5 | -0.2893 | 0.13435 | -0.0279 | -2.1533
-10 | -0.2628 | 0.12597 | -0.0275 | -2.0862
-9.5 | -0.2716 | 0.12286 | -0.0287 | -2.2106
-9 | -0.2565 | 0.11714 | -0.0278 | -2.1897
-8.5 | -0.2424 | 0.11085 | -0.0266 | -2.1867
-8 | -0.2567 | 0.10787 | -0.025 | -2.3797
-7.5 | -0.2782 | 0.1063 | -0.0212 | -2.6171
-7 | -0.2731 | 0.10128 | -0.0168 | -2.6965
-6.5 | -0.2777 | 0.09733 | -0.0114 | -2.8532
-6 | -0.2972 | 0.09468 | -0.005 | -3.139
-5.5 | -0.3356 | 0.09337 | 0.0026 | -3.5943
-5 | -0.3666 | 0.09145 | 0.0087 | -4.0087
-4.5 | -0.3817 | 0.08842 | 0.0137 | -4.3169
-3.5 | -0.2543 | 0.05211 | -0.0629 | -4.8801
-3 | -0.1221 | 0.04317 | -0.0844 | -2.8284
-2.5 | -0.007 | 0.03894 | -0.0973 | -0.17976
-2 | 0.0968 | 0.03636 | -0.106 | 2.6623
-1.5 | 0.1911 | 0.03419 | -0.1117 | 5.5894
-1 | 0.2692 | 0.0326 | -0.1107 | 8.2577
-0.5 | 0.2874 | 0.03242 | -0.098 | 8.8649
0 | 0.3722 | 0.03147 | -0.1018 | 11.8271
0.5 | 0.4568 | 0.03182 | -0.1066 | 14.3558
1 | 0.5398 | 0.03183 | -0.1094 | 16.9588
1.5 | 0.5947 | 0.03328 | -0.1095 | 17.8696
2 | 0.6683 | 0.03354 | -0.1103 | 19.9255
2.5 | 0.7056 | 0.03637 | -0.1091 | 19.4006
3 | 0.7594 | 0.03812 | -0.1086 | 19.9213
3.5 | 0.8119 | 0.04006 | -0.108 | 20.2671
4 | 0.8571 | 0.04272 | -0.1071 | 20.0632
4.5 | 0.861 | 0.04902 | -0.1052 | 17.5643
5 | 0.851 | 0.05691 | -0.1038 | 14.9534
5.5 | 0.8773 | 0.06192 | -0.1032 | 14.1683
6 | 0.7997 | 0.07701 | -0.1047 | 10.3844
6.5 | 0.8239 | 0.08308 | -0.105 | 9.9169
7 | 0.8054 | 0.09297 | -0.1066 | 8.663

## 7. Re 50k Mach 0.50 (1)
BIGFOIL.COM POLAR EXPORT
usa40
USA 40 |  |  |  | Cl Max: | 1.393 | at alpha= | 20 | deg
JavaFoil+Calcfoil stall+Eppler ext transition |  |  |  | L/D Max: | 37.326 | at alpha= | 1 | deg
Re: | 50000 |  |  | Cd Min: | 0.02053 | at alpha= | -2.5 | deg
Mach: | 0.5 |  |  | Cl=0 at alpha= | -5.2115 | deg
|  |  |  | @ Cl=0.1, Cd= | 0.047705
|  |  |  | @ Cl=0.4, Cd= | 0.020775
|  |  |  | @ Cl=0.6, Cd= | 0.021136
alpha (deg) | Cl | Cd | Cm | Cl/Cd
-20 | -0.792 | 0.39178 | -0.059 | -2.022
-19.5 | -0.766 | 0.37787 | -0.059 | -2.028
-19 | -0.74 | 0.36957 | -0.059 | -2.003
-18.5 | -0.714 | 0.41895 | -0.059 | -1.704
-18 | -0.688 | 0.3642 | -0.06 | -1.89
-17.5 | -0.662 | 0.35231 | -0.059 | -1.878
-17 | -0.632 | 0.34554 | -0.054 | -1.83
-16.5 | -0.606 | 0.34303 | -0.054 | -1.767
-16 | -0.58 | 0.31403 | -0.055 | -1.848
-15.5 | -0.553 | 0.33975 | -0.054 | -1.629
-15 | -0.527 | 0.3358 | -0.054 | -1.57
-14.5 | -0.501 | 0.33707 | -0.054 | -1.485
-14 | -0.474 | 0.31973 | -0.054 | -1.483
-13.5 | -0.448 | 0.27213 | -0.055 | -1.646
-13 | -0.421 | 0.3163 | -0.055 | -1.331
-12.5 | -0.395 | 0.26468 | -0.056 | -1.491
-12 | -0.368 | 0.2533 | -0.056 | -1.453
-11.5 | -0.34 | 0.21126 | -0.05 | -1.609
-11 | -0.313 | 0.19223 | -0.05 | -1.629
-10.5 | -0.286 | 0.18518 | -0.05 | -1.546
-10 | -0.259 | 0.17326 | -0.051 | -1.498
-9.5 | -0.233 | 0.15937 | -0.051 | -1.46
-9 | -0.206 | 0.17241 | -0.051 | -1.193
-8.5 | -0.179 | 0.16362 | -0.051 | -1.092
-8 | -0.211 | 0.10425 | -0.051 | -2.024
-7.5 | -0.203 | 0.08497 | -0.052 | -2.387
-7 | -0.17 | 0.07351 | -0.053 | -2.308
-6.5 | -0.128 | 0.06596 | -0.054 | -1.934
-6 | -0.08 | 0.06022 | -0.054 | -1.335
-5.5 | -0.03 | 0.05542 | -0.055 | -0.542
-5 | 0.022 | 0.0517 | -0.056 | 0.434
-4.5 | 0.076 | 0.0488 | -0.057 | 1.564
-4 | 0.131 | 0.04629 | -0.058 | 2.834
-3.5 | 0.187 | 0.04441 | -0.059 | 4.205
-3 | 0.244 | 0.04238 | -0.066 | 5.751
-2.5 | 0.356 | 0.02053 | -0.12 | 17.365
-2 | 0.426 | 0.02092 | -0.122 | 20.35
-1.5 | 0.497 | 0.02086 | -0.124 | 23.807
-1 | 0.567 | 0.02099 | -0.125 | 27.025
-0.5 | 0.637 | 0.0213 | -0.126 | 29.898
0 | 0.698 | 0.02201 | -0.127 | 31.711
0.5 | 0.769 | 0.02202 | -0.129 | 34.926
1 | 0.834 | 0.02235 | -0.123 | 37.326
1.5 | 0.741 | 0.03059 | -0.06 | 24.228
2 | 0.795 | 0.03132 | -0.06 | 25.388
2.5 | 0.849 | 0.03229 | -0.059 | 26.289
3 | 0.903 | 0.03355 | -0.059 | 26.904
3.5 | 0.956 | 0.03505 | -0.059 | 27.278
4 | 1.008 | 0.03678 | -0.059 | 27.408
4.5 | 1.059 | 0.03886 | -0.059 | 27.259
5 | 1.11 | 0.04141 | -0.06 | 26.798
5.5 | 1.159 | 0.04424 | -0.061 | 26.197
6 | 1.207 | 0.04765 | -0.061 | 25.336
6.5 | 1.251 | 0.05107 | -0.061 | 24.494
7 | 1.29 | 0.05547 | -0.061 | 23.252
7.5 | 1.324 | 0.06103 | -0.061 | 21.689
8 | 1.351 | 0.06676 | -0.061 | 20.234
8.5 | 1.369 | 0.07246 | -0.062 | 18.895
9 | 1.374 | 0.08217 | -0.062 | 16.719
9.5 | 1.358 | 0.09057 | -0.062 | 14.991
10 | 1.301 | 0.10788 | -0.062 | 12.06
10.5 | 1.066 | 0.14454 | -0.062 | 7.375
11 | 0.887 | 0.19305 | -0.063 | 4.594
11.5 | 0.914 | 0.21858 | -0.063 | 4.18
12 | 0.94 | 0.23897 | -0.062 | 3.935
12.5 | 0.967 | 0.28985 | -0.062 | 3.337
13 | 0.994 | 0.29342 | -0.062 | 3.387
13.5 | 1.021 | 0.29668 | -0.063 | 3.44
14 | 1.047 | 0.30232 | -0.063 | 3.464
14.5 | 1.074 | 0.29784 | -0.063 | 3.605
15 | 1.1 | 0.3004 | -0.063 | 3.662
15.5 | 1.127 | 0.30676 | -0.064 | 3.673
16 | 1.153 | 0.32337 | -0.065 | 3.567
16.5 | 1.192 | 0.43131 | -0.085 | 2.765
17 | 1.225 | 0.47306 | -0.09 | 2.59
17.5 | 1.252 | 0.47702 | -0.091 | 2.625
18 | 1.287 | 0.50756 | -0.096 | 2.535
18.5 | 1.313 | 0.53158 | -0.097 | 2.47
19 | 1.34 | 0.51711 | -0.097 | 2.591
19.5 | 1.367 | 0.5304 | -0.098 | 2.577
20 | 1.393 | 0.53736 | -0.098 | 2.592

## 8. Re 50k Mach 0.50 (2)
BIGFOIL.COM POLAR EXPORT
usa40
USA 40 |  |  |  | Cl Max: | 1.246 | at alpha= | 20 | deg
XFOIL ncrit=9 |  |  |  | L/D Max: | 12.8739 | at alpha= | 2 | deg
Re: | 50000 |  |  | Cd Min: | 0.3102 | at alpha= | 20 | deg
Mach: | 0.5 |  |  | Cl=0 at alpha= | -2.3942 | deg
|  |  |  | @ Cl=0.1, Cd= | 0.043536
|  |  |  | @ Cl=0.4, Cd= | 0.037753
|  |  |  | @ Cl=0.6, Cd= | 0.051478
alpha (deg) | Cl | Cd | Cm | Cl/Cd
-20 | -0.6203 | 0.26602 | 0.0263 | -2.3318
-19 | -0.5737 | 0.25037 | 0.0174 | -2.2914
-18.5 | -0.5506 | 0.24348 | 0.0131 | -2.2614
-18 | -0.5388 | 0.24383 | 0.0067 | -2.2097
-17.5 | -0.5062 | 0.22925 | 0.0045 | -2.2081
-17 | -0.4829 | 0.22221 | 0.0008 | -2.1732
-16.5 | -0.4783 | 0.22474 | -0.0054 | -2.1282
-16 | -0.4388 | 0.20803 | -0.0065 | -2.1093
-15.5 | -0.4194 | 0.20256 | -0.0103 | -2.0705
-15 | -0.4018 | 0.19656 | -0.014 | -2.0442
-14.5 | -0.3751 | 0.18809 | -0.0162 | -1.9943
-14 | -0.3778 | 0.18978 | -0.021 | -1.9907
-13.5 | -0.3356 | 0.17493 | -0.0217 | -1.9185
-13 | -0.332 | 0.17355 | -0.0252 | -1.913
-12.5 | -0.299 | 0.16246 | -0.0262 | -1.8405
-12 | -0.2975 | 0.16071 | -0.0289 | -1.8512
-11.5 | -0.2668 | 0.1505 | -0.0297 | -1.7728
-11 | -0.2665 | 0.14823 | -0.0315 | -1.7979
-10.5 | -0.2368 | 0.13882 | -0.0315 | -1.7058
-10 | -0.2456 | 0.13698 | -0.0326 | -1.793
-9.5 | -0.2192 | 0.12898 | -0.0316 | -1.6995
-9 | -0.2121 | 0.12367 | -0.0307 | -1.715
-8.5 | -0.2367 | 0.12365 | -0.029 | -1.9143
-8 | -0.2103 | 0.11549 | -0.0261 | -1.8209
-7.5 | -0.2132 | 0.11151 | -0.0221 | -1.9119
-7 | -0.2312 | 0.10915 | -0.0171 | -2.1182
-6.5 | -0.2703 | 0.1092 | -0.0107 | -2.4753
-6 | -0.2928 | 0.10744 | -0.0045 | -2.7252
-5.5 | -0.2941 | 0.10314 | 0.0004 | -2.8515
-5 | -0.3135 | 0.10065 | 0.0059 | -3.1148
-3.5 | -0.2182 | 0.06999 | -0.0589 | -3.1176
-3 | -0.1332 | 0.05785 | -0.0835 | -2.3025
-2.5 | -0.0234 | 0.04901 | -0.1031 | -0.47745
-2 | 0.0872 | 0.04393 | -0.1147 | 1.985
-1.5 | 0.1889 | 0.0408 | -0.1211 | 4.6299
-1 | 0.2936 | 0.03816 | -0.1253 | 7.6939
-0.5 | 0.3525 | 0.03746 | -0.1222 | 9.41
0 | 0.375 | 0.03846 | -0.1107 | 9.7504
0.5 | 0.4015 | 0.03771 | -0.0998 | 10.647
1 | 0.4731 | 0.0404 | -0.1061 | 11.7104
1.5 | 0.5419 | 0.04275 | -0.1087 | 12.676
2 | 0.5922 | 0.046 | -0.1092 | 12.8739
2.5 | 0.6007 | 0.05197 | -0.1088 | 11.5586
3 | 0.6236 | 0.05727 | -0.1087 | 10.8888
3.5 | 0.6461 | 0.06277 | -0.1087 | 10.2931
4 | 0.6783 | 0.06792 | -0.1089 | 9.9867
4.5 | 0.6816 | 0.07479 | -0.109 | 9.1135
5 | 0.6899 | 0.08172 | -0.1095 | 8.4422
5.5 | 0.6966 | 0.08871 | -0.1102 | 7.8526
6 | 0.7047 | 0.09607 | -0.1115 | 7.3353
6.5 | 0.7068 | 0.10401 | -0.1132 | 6.7955
8.5 | 0.7358 | 0.13581 | -0.1229 | 5.4179
9 | 0.7607 | 0.1415 | -0.1229 | 5.376
9.5 | 0.7821 | 0.14722 | -0.1228 | 5.3125
10 | 0.8192 | 0.15531 | -0.1238 | 5.2746
10.5 | 0.8296 | 0.16086 | -0.1249 | 5.1573
11 | 0.8636 | 0.16968 | -0.1267 | 5.0896
12 | 0.8909 | 0.18126 | -0.131 | 4.915
12.5 | 0.9243 | 0.18982 | -0.1329 | 4.8693
13 | 0.9559 | 0.19756 | -0.1344 | 4.8385
13.5 | 0.9854 | 0.20491 | -0.136 | 4.8089
14 | 0.9921 | 0.20773 | -0.1393 | 4.7759
14.5 | 1.0188 | 0.21473 | -0.1414 | 4.7446
15.5 | 1.0758 | 0.22087 | -0.1401 | 4.8707
16 | 1.1045 | 0.22743 | -0.1411 | 4.8564
16.5 | 1.1126 | 0.23799 | -0.1488 | 4.675
17 | 1.1286 | 0.24891 | -0.1553 | 4.5342
17.5 | 1.152 | 0.26644 | -0.1623 | 4.3237
18 | 1.172 | 0.27709 | -0.168 | 4.2297
18.5 | 1.1846 | 0.28394 | -0.1753 | 4.172
19 | 1.2031 | 0.29142 | -0.1812 | 4.1284
19.5 | 1.2357 | 0.30664 | -0.1838 | 4.0298
20 | 1.246 | 0.3102 | -0.1923 | 4.0168

## 9. Re 100k Mach 0.00 (1)
BIGFOIL.COM POLAR EXPORT
usa40
USA 40 |  |  |  | Cl Max: | 1.651 | at alpha= | 15.5 | deg
JavaFoil+Calcfoil stall+Eppler ext transition |  |  |  | L/D Max: | 46.504 | at alpha= | 2 | deg
Re: | 100000 |  |  | Cd Min: | 0.01475 | at alpha= | -2 | deg
Mach: | 0 |  |  | Cl=0 at alpha= | -5.2128 | deg
|  |  |  | @ Cl=0.1, Cd= | 0.037772
|  |  |  | @ Cl=0.4, Cd= | 0.01475
|  |  |  | @ Cl=0.6, Cd= | 0.015656
alpha (deg) | Cl | Cd | Cm | Cl/Cd
-20 | -0.773 | 0.23588 | -0.04 | -3.276
-19.5 | -0.772 | 0.22485 | -0.04 | -3.432
-19 | -0.769 | 0.21483 | -0.041 | -3.581
-18.5 | -0.765 | 0.20549 | -0.041 | -3.725
-18 | -0.76 | 0.19172 | -0.041 | -3.963
-17.5 | -0.752 | 0.18816 | -0.041 | -3.998
-17 | -0.743 | 0.17148 | -0.042 | -4.335
-16.5 | -0.732 | 0.16224 | -0.042 | -4.515
-16 | -0.72 | 0.15346 | -0.042 | -4.69
-15.5 | -0.705 | 0.15097 | -0.042 | -4.668
-15 | -0.688 | 0.13712 | -0.043 | -5.018
-14.5 | -0.669 | 0.13106 | -0.043 | -5.107
-14 | -0.648 | 0.12231 | -0.043 | -5.301
-13.5 | -0.625 | 0.11535 | -0.044 | -5.421
-13 | -0.6 | 0.10747 | -0.044 | -5.586
-12.5 | -0.573 | 0.10194 | -0.044 | -5.625
-12 | -0.544 | 0.09592 | -0.045 | -5.676
-11.5 | -0.513 | 0.09147 | -0.044 | -5.612
-11 | -0.481 | 0.08636 | -0.045 | -5.565
-10.5 | -0.446 | 0.08107 | -0.045 | -5.503
-10 | -0.41 | 0.07619 | -0.046 | -5.381
-9.5 | -0.372 | 0.07134 | -0.046 | -5.217
-9 | -0.333 | 0.06698 | -0.046 | -4.971
-8.5 | -0.293 | 0.06232 | -0.047 | -4.694
-8 | -0.251 | 0.05883 | -0.048 | -4.261
-7.5 | -0.208 | 0.05541 | -0.048 | -3.749
-7 | -0.164 | 0.05292 | -0.048 | -3.093
-6.5 | -0.119 | 0.04959 | -0.049 | -2.398
-6 | -0.073 | 0.04701 | -0.05 | -1.558
-5.5 | -0.027 | 0.04427 | -0.051 | -0.609
-5 | 0.02 | 0.04214 | -0.051 | 0.473
-4.5 | 0.067 | 0.04025 | -0.052 | 1.672
-4 | 0.116 | 0.03657 | -0.066 | 3.185
-3.5 | 0.198 | 0.01511 | -0.108 | 13.127
-3 | 0.258 | 0.01486 | -0.109 | 17.369
-2.5 | 0.318 | 0.01478 | -0.109 | 21.532
-2 | 0.379 | 0.01475 | -0.11 | 25.677
-1.5 | 0.439 | 0.01475 | -0.111 | 29.752
-1 | 0.498 | 0.01546 | -0.112 | 32.217
-0.5 | 0.557 | 0.01553 | -0.113 | 35.873
0 | 0.622 | 0.01572 | -0.114 | 39.555
0.5 | 0.681 | 0.01539 | -0.114 | 44.277
1 | 0.741 | 0.01721 | -0.114 | 43.038
1.5 | 0.792 | 0.01774 | -0.113 | 44.608
2 | 0.849 | 0.01826 | -0.114 | 46.504
2.5 | 0.739 | 0.03074 | -0.055 | 24.042
3 | 0.786 | 0.03181 | -0.055 | 24.71
3.5 | 0.833 | 0.03301 | -0.054 | 25.24
4 | 0.88 | 0.03447 | -0.054 | 25.522
4.5 | 0.926 | 0.03602 | -0.054 | 25.705
5 | 0.972 | 0.03788 | -0.054 | 25.654
5.5 | 1.017 | 0.03991 | -0.054 | 25.491
6 | 1.063 | 0.04214 | -0.054 | 25.212
6.5 | 1.106 | 0.04465 | -0.054 | 24.778
7 | 1.149 | 0.04732 | -0.054 | 24.284
7.5 | 1.191 | 0.05036 | -0.054 | 23.643
8 | 1.231 | 0.05347 | -0.054 | 23.029
8.5 | 1.271 | 0.05707 | -0.054 | 22.269
9 | 1.309 | 0.06041 | -0.055 | 21.673
9.5 | 1.346 | 0.06491 | -0.055 | 20.74
10 | 1.382 | 0.06921 | -0.055 | 19.964
10.5 | 1.416 | 0.07381 | -0.055 | 19.181
11 | 1.448 | 0.07847 | -0.055 | 18.454
11.5 | 1.479 | 0.0818 | -0.055 | 18.081
12 | 1.508 | 0.08875 | -0.055 | 16.99
12.5 | 1.535 | 0.09388 | -0.056 | 16.353
13 | 1.56 | 0.09986 | -0.055 | 15.626
13.5 | 1.584 | 0.10669 | -0.055 | 14.842
14 | 1.605 | 0.11357 | -0.056 | 14.132
14.5 | 1.624 | 0.12074 | -0.056 | 13.451
15 | 1.641 | 0.12757 | -0.056 | 12.865
15.5 | 1.651 | 0.13594 | -0.056 | 12.141
16 | 1.65 | 0.14343 | -0.056 | 11.503
16.5 | 1.645 | 0.15133 | -0.056 | 10.871
17 | 1.637 | 0.16097 | -0.056 | 10.169
17.5 | 1.625 | 0.16858 | -0.056 | 9.638
18 | 1.609 | 0.17881 | -0.056 | 9.001
18.5 | 1.591 | 0.18716 | -0.056 | 8.501
19 | 1.57 | 0.19921 | -0.056 | 7.881
19.5 | 1.546 | 0.20889 | -0.056 | 7.401
20 | 1.52 | 0.22078 | -0.057 | 6.884

## 10. Re 100k Mach 0.00 (2)
BIGFOIL.COM POLAR EXPORT
usa40
USA 40 |  |  |  | Cl Max: | 1.5808 | at alpha= | 12.5 | deg
XFOIL ncrit=9 |  |  |  | L/D Max: | 50.0867 | at alpha= | 8.5 | deg
Re: | 100000 |  |  | Cd Min: | 0.23852 | at alpha= | -20 | deg
Mach: | 0 |  |  | Cl=0 at alpha= | -3.9317 | deg
|  |  |  | @ Cl=0.1, Cd= | 0.023425
|  |  |  | @ Cl=0.4, Cd= | 0.016586
|  |  |  | @ Cl=0.6, Cd= | 0.015687
alpha (deg) | Cl | Cd | Cm | Cl/Cd
-20 | -0.5771 | 0.23852 | 0.0198 | -2.4195
-19.5 | -0.5554 | 0.22982 | 0.0177 | -2.4167
-19 | -0.5358 | 0.22366 | 0.0148 | -2.3956
-18.5 | -0.5205 | 0.21872 | 0.0102 | -2.3798
-18 | -0.5076 | 0.2133 | 0.0055 | -2.3797
-17.5 | -0.4844 | 0.20561 | 0.004 | -2.3559
-17 | -0.4669 | 0.1998 | 0.0008 | -2.3368
-16.5 | -0.4738 | 0.20048 | -0.007 | -2.3633
-16 | -0.4369 | 0.1876 | -0.0062 | -2.3289
-15.5 | -0.4182 | 0.18144 | -0.0084 | -2.3049
-15 | -0.4123 | 0.17761 | -0.0134 | -2.3214
-14.5 | -0.3967 | 0.17002 | -0.0158 | -2.3333
-14 | -0.3743 | 0.16315 | -0.0167 | -2.2942
-13.5 | -0.362 | 0.15755 | -0.0196 | -2.2977
-13 | -0.3845 | 0.15622 | -0.0272 | -2.4613
-12.5 | -0.3362 | 0.14495 | -0.024 | -2.3194
-12 | -0.3244 | 0.13938 | -0.0262 | -2.3275
-11 | -0.3045 | 0.12702 | -0.0302 | -2.3973
-10.5 | -0.2946 | 0.12171 | -0.0319 | -2.4205
-10 | -0.3028 | 0.11611 | -0.0356 | -2.6079
-9.5 | -0.2767 | 0.11022 | -0.0338 | -2.5104
-9 | -0.3288 | 0.10865 | -0.0393 | -3.0262
-8.5 | -0.2807 | 0.10008 | -0.0342 | -2.8048
-8 | -0.2871 | 0.09643 | -0.0318 | -2.9773
-7.5 | -0.3865 | 0.09759 | -0.0283 | -3.9604
-7 | -0.3629 | 0.09157 | -0.0203 | -3.9631
-6.5 | -0.3809 | 0.08926 | -0.0145 | -4.2673
-6 | -0.3541 | 0.08169 | -0.0257 | -4.3347
-5.5 | -0.2831 | 0.0722 | -0.0432 | -3.9211
-5 | -0.1908 | 0.03682 | -0.093 | -5.182
-4.5 | -0.1011 | 0.03089 | -0.1015 | -3.2729
-4 | -0.0123 | 0.02674 | -0.1082 | -0.45999
-3.5 | 0.0778 | 0.02405 | -0.1139 | 3.2349
-3 | 0.1581 | 0.02179 | -0.1174 | 7.2556
-2.5 | 0.2321 | 0.02 | -0.1195 | 11.605
-2 | 0.2995 | 0.01785 | -0.1206 | 16.7787
-1.5 | 0.3524 | 0.01685 | -0.1182 | 20.9139
-1 | 0.401 | 0.01658 | -0.1135 | 24.1858
-0.5 | 0.4365 | 0.01641 | -0.1062 | 26.5996
0 | 0.4706 | 0.01574 | -0.099 | 29.8983
0.5 | 0.5456 | 0.01538 | -0.1018 | 35.4746
1 | 0.6077 | 0.01573 | -0.1033 | 38.6332
1.5 | 0.6678 | 0.01624 | -0.1042 | 41.1207
2 | 0.7266 | 0.01684 | -0.1047 | 43.1473
2.5 | 0.7822 | 0.01755 | -0.1047 | 44.5698
3 | 0.8387 | 0.01826 | -0.1048 | 45.931
3.5 | 0.8942 | 0.01906 | -0.1047 | 46.915
4 | 0.9478 | 0.01995 | -0.1044 | 47.5088
4.5 | 1.001 | 0.02086 | -0.104 | 47.9866
5 | 1.0536 | 0.02182 | -0.1034 | 48.286
5.5 | 1.1046 | 0.02263 | -0.1026 | 48.8113
6 | 1.1552 | 0.02336 | -0.1016 | 49.4521
6.5 | 1.2049 | 0.02419 | -0.1005 | 49.8098
7 | 1.253 | 0.02505 | -0.0994 | 50.02
7.5 | 1.2993 | 0.02604 | -0.098 | 49.8963
8 | 1.3439 | 0.02688 | -0.0963 | 49.9963
8.5 | 1.3864 | 0.02768 | -0.0944 | 50.0867
9 | 1.4267 | 0.02859 | -0.0922 | 49.9021
9.5 | 1.4637 | 0.02948 | -0.0896 | 49.6506
10 | 1.4979 | 0.0305 | -0.0866 | 49.1115
10.5 | 1.5275 | 0.03161 | -0.0832 | 48.3233
11 | 1.5511 | 0.03288 | -0.079 | 47.1746
11.5 | 1.5672 | 0.03444 | -0.0741 | 45.5052
12 | 1.5773 | 0.03654 | -0.0694 | 43.1664
12.5 | 1.5808 | 0.03951 | -0.0652 | 40.0101
13 | 1.5767 | 0.04371 | -0.062 | 36.0718
13.5 | 1.5636 | 0.04956 | -0.0601 | 31.5496
14 | 1.5377 | 0.05784 | -0.0599 | 26.5854
14.5 | 1.4971 | 0.06909 | -0.0616 | 21.6688
15 | 1.4491 | 0.0826 | -0.0652 | 17.5436
15.5 | 1.403 | 0.09668 | -0.0696 | 14.5118
16 | 1.3674 | 0.10939 | -0.0737 | 12.5002
16.5 | 1.349 | 0.11916 | -0.0765 | 11.3209
17 | 1.3506 | 0.12529 | -0.0776 | 10.7798
17.5 | 1.359 | 0.13068 | -0.0785 | 10.3994

## 11. Re 100k Mach 0.10 (1)
BIGFOIL.COM POLAR EXPORT
usa40
USA 40 |  |  |  | Cl Max: | 1.644 | at alpha= | 15.5 | deg
JavaFoil+Calcfoil stall+Eppler ext transition |  |  |  | L/D Max: | 46.449 | at alpha= | 2 | deg
Re: | 100000 |  |  | Cd Min: | 0.0148 | at alpha= | -2 | deg
Mach: | 0.1 |  |  | Cl=0 at alpha= | -5.2128 | deg
|  |  |  | @ Cl=0.1, Cd= | 0.038007
|  |  |  | @ Cl=0.4, Cd= | 0.014823
|  |  |  | @ Cl=0.6, Cd= | 0.015643
alpha (deg) | Cl | Cd | Cm | Cl/Cd
-20 | -0.742 | 0.24406 | -0.04 | -3.04
-19.5 | -0.743 | 0.23263 | -0.041 | -3.196
-19 | -0.743 | 0.22095 | -0.041 | -3.365
-18.5 | -0.742 | 0.20606 | -0.041 | -3.601
-18 | -0.739 | 0.20085 | -0.042 | -3.679
-17.5 | -0.734 | 0.18656 | -0.042 | -3.934
-17 | -0.727 | 0.17491 | -0.042 | -4.156
-16.5 | -0.718 | 0.16578 | -0.042 | -4.332
-16 | -0.707 | 0.15639 | -0.042 | -4.522
-15.5 | -0.694 | 0.14742 | -0.043 | -4.71
-15 | -0.679 | 0.14148 | -0.043 | -4.801
-14.5 | -0.662 | 0.13116 | -0.043 | -5.046
-14 | -0.642 | 0.12496 | -0.044 | -5.141
-13.5 | -0.621 | 0.11533 | -0.044 | -5.381
-13 | -0.597 | 0.10957 | -0.044 | -5.446
-12.5 | -0.571 | 0.1039 | -0.045 | -5.494
-12 | -0.543 | 0.09601 | -0.045 | -5.652
-11.5 | -0.512 | 0.09293 | -0.044 | -5.512
-11 | -0.48 | 0.08767 | -0.045 | -5.476
-10.5 | -0.446 | 0.08229 | -0.045 | -5.42
-10 | -0.41 | 0.07721 | -0.046 | -5.313
-9.5 | -0.373 | 0.07208 | -0.046 | -5.17
-9 | -0.334 | 0.06758 | -0.046 | -4.937
-8.5 | -0.293 | 0.06231 | -0.047 | -4.705
-8 | -0.251 | 0.05883 | -0.048 | -4.274
-7.5 | -0.208 | 0.05625 | -0.048 | -3.704
-7 | -0.164 | 0.05306 | -0.048 | -3.096
-6.5 | -0.119 | 0.04962 | -0.049 | -2.406
-6 | -0.074 | 0.0472 | -0.05 | -1.559
-5.5 | -0.027 | 0.04546 | -0.051 | -0.595
-5 | 0.02 | 0.04218 | -0.052 | 0.475
-4.5 | 0.068 | 0.04028 | -0.053 | 1.679
-4 | 0.117 | 0.0368 | -0.065 | 3.176
-3.5 | 0.199 | 0.01515 | -0.109 | 13.149
-3 | 0.259 | 0.01491 | -0.11 | 17.385
-2.5 | 0.32 | 0.01483 | -0.11 | 21.553
-2 | 0.38 | 0.0148 | -0.11 | 25.691
-1.5 | 0.441 | 0.01487 | -0.111 | 29.654
-1 | 0.5 | 0.01547 | -0.113 | 32.358
-0.5 | 0.56 | 0.01552 | -0.114 | 36.065
0 | 0.625 | 0.01572 | -0.114 | 39.763
0.5 | 0.685 | 0.01544 | -0.114 | 44.352
1 | 0.744 | 0.01726 | -0.115 | 43.137
1.5 | 0.795 | 0.01781 | -0.114 | 44.662
2 | 0.853 | 0.01837 | -0.115 | 46.449
2.5 | 0.743 | 0.03078 | -0.055 | 24.126
3 | 0.79 | 0.03184 | -0.055 | 24.808
3.5 | 0.837 | 0.03306 | -0.055 | 25.325
4 | 0.884 | 0.03445 | -0.054 | 25.659
4.5 | 0.93 | 0.03603 | -0.054 | 25.823
5 | 0.976 | 0.03786 | -0.054 | 25.788
5.5 | 1.022 | 0.03992 | -0.054 | 25.607
6 | 1.068 | 0.0422 | -0.054 | 25.299
6.5 | 1.112 | 0.04463 | -0.054 | 24.908
7 | 1.154 | 0.04742 | -0.054 | 24.341
7.5 | 1.196 | 0.05052 | -0.054 | 23.672
8 | 1.237 | 0.05371 | -0.055 | 23.024
8.5 | 1.276 | 0.0573 | -0.055 | 22.269
9 | 1.314 | 0.06069 | -0.055 | 21.657
9.5 | 1.351 | 0.06476 | -0.055 | 20.861
10 | 1.386 | 0.06908 | -0.055 | 20.066
10.5 | 1.42 | 0.07356 | -0.055 | 19.3
11 | 1.452 | 0.07846 | -0.055 | 18.503
11.5 | 1.482 | 0.08304 | -0.055 | 17.846
12 | 1.51 | 0.08852 | -0.055 | 17.06
12.5 | 1.537 | 0.09388 | -0.056 | 16.369
13 | 1.561 | 0.10108 | -0.056 | 15.442
13.5 | 1.583 | 0.10787 | -0.056 | 14.675
14 | 1.603 | 0.11454 | -0.056 | 13.995
14.5 | 1.621 | 0.12182 | -0.056 | 13.306
15 | 1.637 | 0.12991 | -0.056 | 12.597
15.5 | 1.644 | 0.13731 | -0.056 | 11.972
16 | 1.64 | 0.14504 | -0.056 | 11.309
16.5 | 1.633 | 0.15222 | -0.056 | 10.725
17 | 1.621 | 0.1623 | -0.056 | 9.986
17.5 | 1.605 | 0.1736 | -0.056 | 9.246
18 | 1.586 | 0.18328 | -0.056 | 8.653
18.5 | 1.563 | 0.19244 | -0.056 | 8.124
19 | 1.538 | 0.20366 | -0.056 | 7.55
19.5 | 1.509 | 0.21658 | -0.057 | 6.969
20 | 1.478 | 0.22697 | -0.056 | 6.513

## 12. Re 100k Mach 0.10 (2)
BIGFOIL.COM POLAR EXPORT
usa40
USA 40 |  |  |  | Cl Max: | 1.5757 | at alpha= | 12.5 | deg
XFOIL ncrit=9 |  |  |  | L/D Max: | 49.7856 | at alpha= | 8.5 | deg
Re: | 100000 |  |  | Cd Min: | 0.23961 | at alpha= | -20 | deg
Mach: | 0.1 |  |  | Cl=0 at alpha= | -3.9379 | deg
|  |  |  | @ Cl=0.1, Cd= | 0.023666
|  |  |  | @ Cl=0.4, Cd= | 0.016653
|  |  |  | @ Cl=0.6, Cd= | 0.01575
alpha (deg) | Cl | Cd | Cm | Cl/Cd
-20 | -0.5789 | 0.23961 | 0.0197 | -2.416
-19.5 | -0.556 | 0.2304 | 0.0179 | -2.4132
-19 | -0.5364 | 0.22426 | 0.0149 | -2.3919
-18.5 | -0.5216 | 0.21952 | 0.01 | -2.3761
-17.5 | -0.4844 | 0.20612 | 0.004 | -2.3501
-17 | -0.467 | 0.20031 | 0.0007 | -2.3314
-16 | -0.4361 | 0.18801 | -0.0061 | -2.3196
-15.5 | -0.4175 | 0.18188 | -0.0085 | -2.2955
-15 | -0.4132 | 0.17846 | -0.0138 | -2.3154
-14.5 | -0.3946 | 0.17027 | -0.0157 | -2.3175
-14 | -0.3729 | 0.16354 | -0.0168 | -2.2802
-13.5 | -0.3613 | 0.15805 | -0.0199 | -2.286
-13 | -0.3779 | 0.15574 | -0.0266 | -2.4265
-12.5 | -0.3341 | 0.14532 | -0.0241 | -2.2991
-12 | -0.3232 | 0.13984 | -0.0265 | -2.3112
-11 | -0.3016 | 0.1274 | -0.0303 | -2.3673
-10.5 | -0.2936 | 0.12221 | -0.0322 | -2.4024
-10 | -0.2976 | 0.1164 | -0.0353 | -2.5567
-9.5 | -0.2741 | 0.11063 | -0.0339 | -2.4776
-9 | -0.3291 | 0.1094 | -0.0395 | -3.0082
-8.5 | -0.2766 | 0.1005 | -0.0342 | -2.7522
-8 | -0.286 | 0.09698 | -0.032 | -2.9491
-7.5 | -0.3877 | 0.09842 | -0.0286 | -3.9392
-7 | -0.3502 | 0.09173 | -0.0206 | -3.8177
-6.5 | -0.3772 | 0.08987 | -0.0143 | -4.1972
-6 | -0.3489 | 0.08236 | -0.0253 | -4.2363
-5.5 | -0.2787 | 0.07279 | -0.043 | -3.8288
-5 | -0.1905 | 0.03749 | -0.0934 | -5.0814
-4.5 | -0.1006 | 0.03129 | -0.1023 | -3.2151
-4 | -0.0112 | 0.02696 | -0.109 | -0.41543
-3.5 | 0.0789 | 0.0243 | -0.1146 | 3.2469
-3 | 0.1594 | 0.02188 | -0.1181 | 7.2852
-2.5 | 0.2343 | 0.02005 | -0.1202 | 11.6858
-2 | 0.3025 | 0.01789 | -0.1213 | 16.9089
-1.5 | 0.3546 | 0.0169 | -0.1188 | 20.9822
-1 | 0.4024 | 0.01664 | -0.114 | 24.1827
-0.5 | 0.4403 | 0.01644 | -0.1069 | 26.7822
0 | 0.4735 | 0.01582 | -0.0995 | 29.9305
0.5 | 0.5478 | 0.01544 | -0.1019 | 35.4793
1 | 0.6101 | 0.01581 | -0.1034 | 38.5895
1.5 | 0.6703 | 0.01636 | -0.1043 | 40.9719
2 | 0.7294 | 0.01698 | -0.1048 | 42.9564
2.5 | 0.7859 | 0.01767 | -0.105 | 44.4765
3 | 0.8435 | 0.0184 | -0.1051 | 45.8424
3.5 | 0.8976 | 0.01925 | -0.1048 | 46.6286
4 | 0.952 | 0.02014 | -0.1045 | 47.2691
4.5 | 1.0057 | 0.02107 | -0.1041 | 47.7314
5 | 1.0587 | 0.02205 | -0.1036 | 48.0136
5.5 | 1.1106 | 0.02285 | -0.1027 | 48.6039
6 | 1.1621 | 0.02361 | -0.1018 | 49.2207
6.5 | 1.2123 | 0.02448 | -0.1008 | 49.5221
7 | 1.2607 | 0.02536 | -0.0995 | 49.7121
7.5 | 1.3067 | 0.02633 | -0.098 | 49.6278
8 | 1.3513 | 0.02718 | -0.0962 | 49.7167
8.5 | 1.3935 | 0.02799 | -0.0941 | 49.7856
9 | 1.4331 | 0.02894 | -0.0917 | 49.5197
9.5 | 1.4692 | 0.02987 | -0.0889 | 49.1865
10 | 1.502 | 0.03098 | -0.0857 | 48.4829
10.5 | 1.5298 | 0.03219 | -0.0819 | 47.5241
11 | 1.5502 | 0.03357 | -0.0773 | 46.1781
11.5 | 1.5649 | 0.03532 | -0.0724 | 44.3063
12 | 1.5737 | 0.03766 | -0.0678 | 41.787
12.5 | 1.5757 | 0.04093 | -0.0639 | 38.4974
13 | 1.5691 | 0.04557 | -0.061 | 34.4327
13.5 | 1.5529 | 0.05201 | -0.0596 | 29.8577
14 | 1.524 | 0.06102 | -0.0599 | 24.9754
14.5 | 1.4816 | 0.07286 | -0.0623 | 20.3349
15 | 1.4332 | 0.0867 | -0.0663 | 16.5306
15.5 | 1.3895 | 0.10051 | -0.0707 | 13.8245
16 | 1.3571 | 0.11276 | -0.0747 | 12.0353
16.5 | 1.342 | 0.12203 | -0.0775 | 10.9973
17 | 1.3455 | 0.12792 | -0.0785 | 10.5183
17.5 | 1.3538 | 0.13343 | -0.0795 | 10.1461

## 13. Re 100k Mach 0.25 (1)
BIGFOIL.COM POLAR EXPORT
usa40
USA 40 |  |  |  | Cl Max: | 1.587 | at alpha= | 15 | deg
JavaFoil+Calcfoil stall+Eppler ext transition |  |  |  | L/D Max: | 46.469 | at alpha= | 2 | deg
Re: | 100000 |  |  | Cd Min: | 0.01495 | at alpha= | -2 | deg
Mach: | 0.25 |  |  | Cl=0 at alpha= | -5.2143 | deg
|  |  |  | @ Cl=0.1, Cd= | 0.040144
|  |  |  | @ Cl=0.4, Cd= | 0.015055
|  |  |  | @ Cl=0.6, Cd= | 0.015828
alpha (deg) | Cl | Cd | Cm | Cl/Cd
-20 | -0.46 | 0.34157 | -0.042 | -1.346
-19.5 | -0.487 | 0.30478 | -0.042 | -1.597
-19 | -0.511 | 0.312 | -0.041 | -1.639
-18.5 | -0.533 | 0.26328 | -0.042 | -2.026
-18 | -0.552 | 0.2454 | -0.042 | -2.251
-17.5 | -0.569 | 0.22604 | -0.042 | -2.516
-17 | -0.582 | 0.21151 | -0.043 | -2.751
-16.5 | -0.592 | 0.19541 | -0.043 | -3.028
-16 | -0.598 | 0.17989 | -0.043 | -3.325
-15.5 | -0.601 | 0.16752 | -0.044 | -3.59
-15 | -0.601 | 0.15865 | -0.044 | -3.788
-14.5 | -0.597 | 0.14637 | -0.044 | -4.079
-14 | -0.589 | 0.13623 | -0.044 | -4.327
-13.5 | -0.578 | 0.12615 | -0.045 | -4.585
-13 | -0.564 | 0.11889 | -0.045 | -4.742
-12.5 | -0.546 | 0.11194 | -0.045 | -4.876
-12 | -0.524 | 0.10213 | -0.046 | -5.135
-11.5 | -0.5 | 0.09912 | -0.046 | -5.042
-11 | -0.472 | 0.09182 | -0.046 | -5.143
-10.5 | -0.442 | 0.08573 | -0.046 | -5.154
-10 | -0.409 | 0.07992 | -0.047 | -5.116
-9.5 | -0.373 | 0.07451 | -0.047 | -5.013
-9 | -0.336 | 0.06854 | -0.048 | -4.901
-8.5 | -0.296 | 0.06383 | -0.048 | -4.642
-8 | -0.255 | 0.06124 | -0.048 | -4.161
-7.5 | -0.212 | 0.05748 | -0.049 | -3.685
-7 | -0.167 | 0.0542 | -0.049 | -3.089
-6.5 | -0.122 | 0.05115 | -0.05 | -2.381
-6 | -0.075 | 0.04788 | -0.051 | -1.571
-5.5 | -0.028 | 0.04594 | -0.052 | -0.603
-5 | 0.021 | 0.04384 | -0.052 | 0.468
-4.5 | 0.069 | 0.04188 | -0.053 | 1.655
-4 | 0.119 | 0.03908 | -0.063 | 3.056
-3.5 | 0.203 | 0.0155 | -0.111 | 13.115
-3 | 0.266 | 0.01515 | -0.111 | 17.532
-2.5 | 0.327 | 0.01508 | -0.112 | 21.713
-2 | 0.39 | 0.01495 | -0.113 | 26.071
-1.5 | 0.452 | 0.0156 | -0.115 | 29.013
-1 | 0.514 | 0.01575 | -0.116 | 32.644
-0.5 | 0.575 | 0.01575 | -0.117 | 36.508
0 | 0.642 | 0.01596 | -0.117 | 40.225
0.5 | 0.696 | 0.01581 | -0.116 | 44.018
1 | 0.756 | 0.01768 | -0.116 | 42.763
1.5 | 0.815 | 0.01821 | -0.116 | 44.769
2 | 0.875 | 0.01882 | -0.117 | 46.469
2.5 | 0.763 | 0.03076 | -0.057 | 24.788
3 | 0.811 | 0.03183 | -0.056 | 25.481
3.5 | 0.86 | 0.03312 | -0.056 | 25.952
4 | 0.907 | 0.03451 | -0.056 | 26.29
4.5 | 0.955 | 0.03613 | -0.056 | 26.426
5 | 1.002 | 0.03797 | -0.056 | 26.384
5.5 | 1.049 | 0.04007 | -0.056 | 26.168
6 | 1.095 | 0.04242 | -0.055 | 25.805
6.5 | 1.139 | 0.04503 | -0.056 | 25.301
7 | 1.182 | 0.04782 | -0.056 | 24.721
7.5 | 1.224 | 0.05098 | -0.056 | 24.005
8 | 1.264 | 0.05389 | -0.056 | 23.459
8.5 | 1.303 | 0.05763 | -0.056 | 22.607
9 | 1.34 | 0.06168 | -0.057 | 21.724
9.5 | 1.375 | 0.06601 | -0.057 | 20.831
10 | 1.408 | 0.07062 | -0.056 | 19.934
10.5 | 1.439 | 0.07583 | -0.057 | 18.972
11 | 1.467 | 0.08161 | -0.056 | 17.975
11.5 | 1.493 | 0.08659 | -0.057 | 17.239
12 | 1.516 | 0.093 | -0.057 | 16.298
12.5 | 1.536 | 0.09992 | -0.057 | 15.372
13 | 1.553 | 0.10603 | -0.057 | 14.645
13.5 | 1.567 | 0.11362 | -0.057 | 13.788
14 | 1.577 | 0.12226 | -0.057 | 12.899
14.5 | 1.584 | 0.13003 | -0.057 | 12.181
15 | 1.587 | 0.13963 | -0.057 | 11.368
15.5 | 1.578 | 0.1494 | -0.057 | 10.563
16 | 1.552 | 0.16108 | -0.057 | 9.633
16.5 | 1.518 | 0.1694 | -0.058 | 8.964
17 | 1.478 | 0.18233 | -0.058 | 8.107
17.5 | 1.431 | 0.19335 | -0.058 | 7.402
18 | 1.378 | 0.20634 | -0.058 | 6.677
18.5 | 1.318 | 0.22543 | -0.057 | 5.849
19 | 1.254 | 0.24271 | -0.057 | 5.165
19.5 | 1.184 | 0.2568 | -0.058 | 4.612
20 | 1.11 | 0.28288 | -0.059 | 3.926

## 14. Re 100k Mach 0.25 (2)
BIGFOIL.COM POLAR EXPORT
usa40
USA 40 |  |  |  | Cl Max: | 1.5429 | at alpha= | 11.5 | deg
XFOIL ncrit=9 |  |  |  | L/D Max: | 47.2066 | at alpha= | 6.5 | deg
Re: | 100000 |  |  | Cd Min: | 0.23387 | at alpha= | -19.5 | deg
Mach: | 0.25 |  |  | Cl=0 at alpha= | -4.0183 | deg
|  |  |  | @ Cl=0.1, Cd= | 0.024774
|  |  |  | @ Cl=0.4, Cd= | 0.016989
|  |  |  | @ Cl=0.6, Cd= | 0.016147
alpha (deg) | Cl | Cd | Cm | Cl/Cd
-19.5 | -0.5606 | 0.23387 | 0.0188 | -2.3971
-19 | -0.5408 | 0.22772 | 0.0153 | -2.3748
-18.5 | -0.5292 | 0.22468 | 0.009 | -2.3553
-18 | -0.5066 | 0.21573 | 0.0067 | -2.3483
-17.5 | -0.4854 | 0.20903 | 0.0041 | -2.3222
-17 | -0.4686 | 0.20345 | 0 | -2.3033
-16.5 | -0.4596 | 0.19913 | -0.0054 | -2.308
-16 | -0.4329 | 0.19037 | -0.0062 | -2.274
-15.5 | -0.4149 | 0.18431 | -0.0091 | -2.2511
-15 | -0.4189 | 0.18338 | -0.0159 | -2.2843
-14.5 | -0.3855 | 0.17196 | -0.0157 | -2.2418
-14 | -0.3664 | 0.16567 | -0.0176 | -2.2116
-13.5 | -0.3628 | 0.16181 | -0.0223 | -2.2421
-13 | -0.3494 | 0.1545 | -0.0248 | -2.2615
-12.5 | -0.3236 | 0.14732 | -0.0249 | -2.1966
-12 | -0.3242 | 0.14346 | -0.0292 | -2.2599
-11.5 | -0.3138 | 0.13634 | -0.0314 | -2.3016
-11 | -0.2876 | 0.12938 | -0.0309 | -2.2229
-10.5 | -0.2976 | 0.12602 | -0.0354 | -2.3615
-10 | -0.2748 | 0.11811 | -0.0346 | -2.3266
-9.5 | -0.2621 | 0.11289 | -0.0347 | -2.3217
-9 | -0.2896 | 0.10921 | -0.0381 | -2.6518
-8.5 | -0.2581 | 0.10275 | -0.0341 | -2.5119
-8 | -0.2959 | 0.10115 | -0.033 | -2.9254
-7.5 | -0.3119 | 0.09675 | -0.0281 | -3.2238
-7 | -0.3128 | 0.09359 | -0.0217 | -3.3422
-6.5 | -0.3648 | 0.09312 | -0.0145 | -3.9175
-6 | -0.3171 | 0.08493 | -0.026 | -3.7337
-5.5 | -0.1525 | 0.06088 | -0.0551 | -2.5049
-5 | -0.1803 | 0.04087 | -0.0972 | -4.4115
-4.5 | -0.0897 | 0.03337 | -0.1073 | -2.688
-4 | 0.0034 | 0.02806 | -0.1148 | 0.12117
-3.5 | 0.0931 | 0.02498 | -0.1199 | 3.727
-2.5 | 0.2384 | 0.02064 | -0.1226 | 11.5504
-2 | 0.3083 | 0.01854 | -0.1234 | 16.6289
-1.5 | 0.3645 | 0.0173 | -0.1216 | 21.0694
-1 | 0.4147 | 0.01686 | -0.1172 | 24.5967
-0.5 | 0.457 | 0.0168 | -0.1105 | 27.2024
0 | 0.4917 | 0.01636 | -0.1027 | 30.055
0.5 | 0.5587 | 0.01584 | -0.1024 | 35.2715
1 | 0.6232 | 0.01632 | -0.1043 | 38.1863
1.5 | 0.6851 | 0.01696 | -0.1054 | 40.395
2 | 0.7463 | 0.01766 | -0.106 | 42.2593
2.5 | 0.8051 | 0.01842 | -0.1062 | 43.7079
3 | 0.8645 | 0.01923 | -0.1063 | 44.9558
3.5 | 0.9217 | 0.02017 | -0.1061 | 45.6966
4 | 0.9775 | 0.02122 | -0.1057 | 46.065
4.5 | 1.0324 | 0.0223 | -0.1051 | 46.296
5 | 1.0865 | 0.02346 | -0.1044 | 46.3129
5.5 | 1.1379 | 0.02441 | -0.103 | 46.6161
6 | 1.1888 | 0.02531 | -0.1016 | 46.9696
6.5 | 1.2387 | 0.02624 | -0.1 | 47.2066
7 | 1.2869 | 0.0273 | -0.0982 | 47.1392
7.5 | 1.333 | 0.02847 | -0.0962 | 46.8212
8 | 1.3767 | 0.02944 | -0.0938 | 46.7629
8.5 | 1.4171 | 0.03044 | -0.0909 | 46.5539
9 | 1.4539 | 0.03156 | -0.0876 | 46.0678
9.5 | 1.4861 | 0.03281 | -0.0838 | 45.2941
10 | 1.5131 | 0.03421 | -0.0795 | 44.2298
10.5 | 1.5314 | 0.03576 | -0.0742 | 42.8244
11 | 1.5417 | 0.03793 | -0.0689 | 40.6459
11.5 | 1.5429 | 0.04129 | -0.0643 | 37.3674
12 | 1.5399 | 0.04557 | -0.0609 | 33.792
12.5 | 1.5297 | 0.05121 | -0.0589 | 29.8711
13 | 1.5071 | 0.05902 | -0.0587 | 25.5354
13.5 | 1.4722 | 0.06938 | -0.0605 | 21.2194
14 | 1.428 | 0.08217 | -0.0641 | 17.3786
14.5 | 1.3889 | 0.09498 | -0.0683 | 14.6231
15 | 1.3495 | 0.10853 | -0.0733 | 12.4343
15.5 | 1.329 | 0.11896 | -0.077 | 11.1718
16 | 1.3137 | 0.12878 | -0.0806 | 10.2011
16.5 | 1.3114 | 0.13634 | -0.0829 | 9.6186

## 15. Re 100k Mach 0.50 (1)
BIGFOIL.COM POLAR EXPORT
usa40
USA 40 |  |  |  | Cl Max: | 1.394 | at alpha= | 20 | deg
JavaFoil+Calcfoil stall+Eppler ext transition |  |  |  | L/D Max: | 44.514 | at alpha= | 1.5 | deg
Re: | 100000 |  |  | Cd Min: | 0.0163 | at alpha= | -2.5 | deg
Mach: | 0.5 |  |  | Cl=0 at alpha= | -5.2115 | deg
|  |  |  | @ Cl=0.1, Cd= | 0.043034
|  |  |  | @ Cl=0.4, Cd= | 0.016557
|  |  |  | @ Cl=0.6, Cd= | 0.017084
alpha (deg) | Cl | Cd | Cm | Cl/Cd
-20 | -0.792 | 0.30547 | -0.059 | -2.593
-19.5 | -0.766 | 0.3142 | -0.059 | -2.439
-19 | -0.74 | 0.29897 | -0.059 | -2.476
-18.5 | -0.714 | 0.32121 | -0.059 | -2.223
-18 | -0.688 | 0.28243 | -0.06 | -2.437
-17.5 | -0.662 | 0.29509 | -0.06 | -2.243
-17 | -0.633 | 0.28018 | -0.055 | -2.258
-16.5 | -0.606 | 0.27157 | -0.054 | -2.232
-16 | -0.58 | 0.24869 | -0.055 | -2.333
-15.5 | -0.554 | 0.26368 | -0.054 | -2.099
-15 | -0.527 | 0.26562 | -0.054 | -1.984
-14.5 | -0.501 | 0.25365 | -0.054 | -1.974
-14 | -0.474 | 0.2539 | -0.055 | -1.868
-13.5 | -0.448 | 0.21574 | -0.056 | -2.076
-13 | -0.421 | 0.24298 | -0.055 | -1.733
-12.5 | -0.395 | 0.20935 | -0.057 | -1.885
-12 | -0.368 | 0.20098 | -0.057 | -1.831
-11.5 | -0.34 | 0.16983 | -0.051 | -2.002
-11 | -0.313 | 0.15938 | -0.051 | -1.965
-10.5 | -0.286 | 0.1507 | -0.051 | -1.9
-10 | -0.26 | 0.14011 | -0.051 | -1.852
-9.5 | -0.233 | 0.13021 | -0.052 | -1.787
-9 | -0.206 | 0.13385 | -0.052 | -1.536
-8.5 | -0.179 | 0.12731 | -0.052 | -1.403
-8 | -0.211 | 0.08755 | -0.052 | -2.411
-7.5 | -0.203 | 0.0725 | -0.052 | -2.798
-7 | -0.17 | 0.0641 | -0.053 | -2.648
-6.5 | -0.128 | 0.05773 | -0.054 | -2.21
-6 | -0.08 | 0.05341 | -0.055 | -1.505
-5.5 | -0.03 | 0.04962 | -0.056 | -0.605
-5 | 0.022 | 0.04656 | -0.057 | 0.482
-4.5 | 0.076 | 0.04395 | -0.058 | 1.737
-4 | 0.131 | 0.04185 | -0.059 | 3.136
-3.5 | 0.187 | 0.04017 | -0.06 | 4.651
-3 | 0.29 | 0.0166 | -0.121 | 17.5
-2.5 | 0.36 | 0.0163 | -0.123 | 22.106
-2 | 0.43 | 0.01675 | -0.125 | 25.705
-1.5 | 0.501 | 0.01673 | -0.126 | 29.966
-1 | 0.57 | 0.01694 | -0.127 | 33.677
-0.5 | 0.639 | 0.01727 | -0.128 | 37.013
0 | 0.705 | 0.01749 | -0.129 | 40.299
0.5 | 0.772 | 0.01946 | -0.129 | 39.645
1 | 0.837 | 0.01949 | -0.127 | 42.937
1.5 | 0.902 | 0.02027 | -0.127 | 44.514
2 | 0.795 | 0.02984 | -0.061 | 26.65
2.5 | 0.849 | 0.03077 | -0.061 | 27.596
3 | 0.903 | 0.03194 | -0.061 | 28.262
3.5 | 0.956 | 0.03329 | -0.061 | 28.725
4 | 1.008 | 0.03488 | -0.061 | 28.904
4.5 | 1.06 | 0.03673 | -0.061 | 28.845
5 | 1.11 | 0.03884 | -0.061 | 28.577
5.5 | 1.159 | 0.04129 | -0.061 | 28.073
6 | 1.207 | 0.04405 | -0.061 | 27.407
6.5 | 1.251 | 0.04728 | -0.061 | 26.463
7 | 1.29 | 0.05113 | -0.061 | 25.225
7.5 | 1.324 | 0.05533 | -0.061 | 23.921
8 | 1.351 | 0.06004 | -0.062 | 22.5
8.5 | 1.369 | 0.06468 | -0.062 | 21.169
9 | 1.374 | 0.07246 | -0.062 | 18.959
9.5 | 1.358 | 0.0796 | -0.062 | 17.058
10 | 1.301 | 0.09084 | -0.062 | 14.322
10.5 | 1.066 | 0.12096 | -0.062 | 8.813
11 | 0.887 | 0.15412 | -0.063 | 5.754
11.5 | 0.914 | 0.17245 | -0.063 | 5.298
12 | 0.94 | 0.19278 | -0.062 | 4.878
12.5 | 0.967 | 0.23055 | -0.062 | 4.195
13 | 0.994 | 0.23413 | -0.063 | 4.245
13.5 | 1.021 | 0.23753 | -0.063 | 4.297
14 | 1.047 | 0.24276 | -0.063 | 4.314
14.5 | 1.074 | 0.23973 | -0.063 | 4.479
15 | 1.1 | 0.24115 | -0.064 | 4.562
15.5 | 1.127 | 0.2511 | -0.064 | 4.487
16 | 1.153 | 0.25373 | -0.065 | 4.546
16.5 | 1.193 | 0.33018 | -0.085 | 3.613
17 | 1.225 | 0.35726 | -0.09 | 3.429
17.5 | 1.253 | 0.37349 | -0.091 | 3.354
18 | 1.287 | 0.39781 | -0.097 | 3.235
18.5 | 1.313 | 0.39974 | -0.097 | 3.285
19 | 1.34 | 0.40074 | -0.097 | 3.344
19.5 | 1.367 | 0.41242 | -0.098 | 3.315
20 | 1.394 | 0.41261 | -0.098 | 3.378

## 16. Re 100k Mach 0.50 (2)
BIGFOIL.COM POLAR EXPORT
usa40
USA 40 |  |  |  | Cl Max: | 1.2645 | at alpha= | 20 | deg
XFOIL ncrit=9 |  |  |  | L/D Max: | 38.7237 | at alpha= | 3 | deg
Re: | 100000 |  |  | Cd Min: | 0.30363 | at alpha= | 20 | deg
Mach: | 0.5 |  |  | Cl=0 at alpha= | -4.058 | deg
|  |  |  | @ Cl=0.1, Cd= | 0.030843
|  |  |  | @ Cl=0.4, Cd= | 0.020082
|  |  |  | @ Cl=0.6, Cd= | 0.019238
alpha (deg) | Cl | Cd | Cm | Cl/Cd
-20 | -0.6154 | 0.26064 | 0.0266 | -2.3611
-19.5 | -0.5921 | 0.25334 | 0.0218 | -2.3372
-19 | -0.5754 | 0.25006 | 0.0147 | -2.301
-18.5 | -0.5467 | 0.2385 | 0.0123 | -2.2922
-18 | -0.5227 | 0.23103 | 0.0084 | -2.2625
-17.5 | -0.5029 | 0.22535 | 0.0029 | -2.2316
-17 | -0.4829 | 0.21844 | -0.0018 | -2.2107
-16.5 | -0.4554 | 0.20949 | -0.004 | -2.1739
-16 | -0.4341 | 0.20292 | -0.0081 | -2.1393
-15.5 | -0.4308 | 0.20268 | -0.0153 | -2.1255
-15 | -0.3922 | 0.18875 | -0.0154 | -2.0779
-14.5 | -0.3701 | 0.18199 | -0.0183 | -2.0336
-14 | -0.3669 | 0.18018 | -0.0244 | -2.0363
-13.5 | -0.3358 | 0.16918 | -0.0254 | -1.9849
-13 | -0.3118 | 0.16201 | -0.027 | -1.9246
-12.5 | -0.3134 | 0.16009 | -0.0323 | -1.9576
-12 | -0.2835 | 0.14993 | -0.0328 | -1.8909
-11.5 | -0.2618 | 0.14324 | -0.0337 | -1.8277
-11 | -0.2706 | 0.14131 | -0.038 | -1.9149
-10.5 | -0.2393 | 0.13171 | -0.0372 | -1.8169
-10 | -0.2274 | 0.12654 | -0.0375 | -1.7971
-9.5 | -0.2406 | 0.12323 | -0.0394 | -1.9524
-9 | -0.2143 | 0.11608 | -0.0365 | -1.8461
-8.5 | -0.2428 | 0.11512 | -0.0359 | -2.1091
-8 | -0.24 | 0.10946 | -0.0316 | -2.1926
-7.5 | -0.2452 | 0.10634 | -0.0258 | -2.3058
-7 | -0.3131 | 0.10855 | -0.0274 | -2.8844
-6.5 | -0.2286 | 0.09688 | -0.0353 | -2.3596
-6 | -0.1718 | 0.08765 | -0.0454 | -1.9601
-5.5 | -0.1379 | 0.08 | -0.059 | -1.7237
-4.5 | -0.0549 | 0.05037 | -0.1055 | -1.0899
-4 | 0.0072 | 0.03784 | -0.1222 | 0.19027
-3.5 | 0.0955 | 0.03109 | -0.1299 | 3.0717
-3 | 0.1736 | 0.0268 | -0.1323 | 6.4776
-2.5 | 0.2582 | 0.0236 | -0.1334 | 10.9407
-2 | 0.328 | 0.02169 | -0.132 | 15.1222
-1.5 | 0.397 | 0.02014 | -0.1306 | 19.712
-1 | 0.4625 | 0.01888 | -0.129 | 24.4968
-0.5 | 0.5191 | 0.01864 | -0.1247 | 27.8487
0 | 0.5646 | 0.01922 | -0.1174 | 29.3757
0.5 | 0.6044 | 0.01924 | -0.1092 | 31.4137
1 | 0.666 | 0.01917 | -0.1066 | 34.7418
1.5 | 0.7415 | 0.02011 | -0.109 | 36.8722
2 | 0.8084 | 0.02135 | -0.1098 | 37.8642
2.5 | 0.8745 | 0.0227 | -0.11 | 38.5242
3 | 0.9375 | 0.02421 | -0.1095 | 38.7237
3.5 | 0.9952 | 0.02611 | -0.1085 | 38.1157
4 | 1.0472 | 0.02832 | -0.1067 | 36.9774
4.5 | 1.0928 | 0.03094 | -0.1043 | 35.32
5 | 1.1346 | 0.03366 | -0.1014 | 33.7077
5.5 | 1.177 | 0.03626 | -0.0983 | 32.46
6 | 1.2038 | 0.03905 | -0.0936 | 30.8271
6.5 | 1.22 | 0.04203 | -0.0881 | 29.0269
7 | 1.2471 | 0.04463 | -0.0835 | 27.9431
7.5 | 0.9781 | 0.08007 | -0.0924 | 12.2156
8 | 0.9867 | 0.08614 | -0.0918 | 11.4546
8.5 | 1.0299 | 0.08699 | -0.0882 | 11.8393
9 | 1.0388 | 0.09298 | -0.0879 | 11.1723
9.5 | 1.0422 | 0.09993 | -0.0884 | 10.4293
10 | 1.0535 | 0.10574 | -0.0884 | 9.9631
10.5 | 1.065 | 0.1116 | -0.0887 | 9.543
11 | 1.0599 | 0.12072 | -0.0915 | 8.7798
11.5 | 1.0472 | 0.13186 | -0.0962 | 7.9418
12 | 1.04 | 0.14283 | -0.1012 | 7.2814
12.5 | 1.0648 | 0.14776 | -0.1018 | 7.2063
13 | 1.0726 | 0.15625 | -0.1056 | 6.8646
13.5 | 1.0809 | 0.16516 | -0.1099 | 6.5446
14 | 1.1071 | 0.16982 | -0.111 | 6.5193
14.5 | 1.1217 | 0.177 | -0.1146 | 6.3373
15 | 1.1448 | 0.18176 | -0.1165 | 6.2984
15.5 | 1.1459 | 0.19326 | -0.1235 | 5.9293
16 | 1.1537 | 0.20408 | -0.1296 | 5.6532
16.5 | 1.172 | 0.21209 | -0.1336 | 5.526
17 | 1.1707 | 0.22768 | -0.1437 | 5.1419
17.5 | 1.1812 | 0.23992 | -0.1512 | 4.9233
18 | 1.1979 | 0.2501 | -0.1572 | 4.7897
18.5 | 1.2105 | 0.26222 | -0.1649 | 4.6164
19 | 1.2246 | 0.27454 | -0.1728 | 4.4606
19.5 | 1.2454 | 0.28485 | -0.1781 | 4.3721
20 | 1.2645 | 0.30363 | -0.1863 | 4.1646

## 17. Re 250k Mach 0.00 (1)
BIGFOIL.COM POLAR EXPORT
usa40
USA 40 |  |  |  | Cl Max: | 1.651 | at alpha= | 15.5 | deg
JavaFoil+Calcfoil stall+Eppler ext transition |  |  |  | L/D Max: | 59.721 | at alpha= | 3 | deg
Re: | 250000 |  |  | Cd Min: | 0.01036 | at alpha= | -2 | deg
Mach: | 0 |  |  | Cl=0 at alpha= | -5.2143 | deg
|  |  |  | @ Cl=0.1, Cd= | 0.011263
|  |  |  | @ Cl=0.4, Cd= | 0.0107
|  |  |  | @ Cl=0.6, Cd= | 0.012155
alpha (deg) | Cl | Cd | Cm | Cl/Cd
-20 | -0.773 | 0.20124 | -0.041 | -3.841
-19.5 | -0.772 | 0.19121 | -0.041 | -4.037
-19 | -0.769 | 0.18211 | -0.041 | -4.225
-18.5 | -0.765 | 0.17561 | -0.042 | -4.359
-18 | -0.76 | 0.16452 | -0.042 | -4.619
-17.5 | -0.752 | 0.15996 | -0.041 | -4.703
-17 | -0.743 | 0.14867 | -0.042 | -5.001
-16.5 | -0.733 | 0.14047 | -0.043 | -5.215
-16 | -0.72 | 0.13397 | -0.043 | -5.373
-15.5 | -0.705 | 0.13036 | -0.043 | -5.406
-15 | -0.688 | 0.11936 | -0.043 | -5.766
-14.5 | -0.669 | 0.11331 | -0.044 | -5.908
-14 | -0.648 | 0.10702 | -0.044 | -6.059
-13.5 | -0.625 | 0.10159 | -0.044 | -6.157
-13 | -0.601 | 0.0961 | -0.045 | -6.249
-12.5 | -0.574 | 0.09076 | -0.045 | -6.319
-12 | -0.545 | 0.0852 | -0.046 | -6.392
-11.5 | -0.513 | 0.08171 | -0.045 | -6.284
-11 | -0.481 | 0.07686 | -0.046 | -6.255
-10.5 | -0.446 | 0.07265 | -0.047 | -6.144
-10 | -0.41 | 0.06805 | -0.047 | -6.027
-9.5 | -0.372 | 0.0643 | -0.047 | -5.791
-9 | -0.333 | 0.0606 | -0.048 | -5.498
-8.5 | -0.293 | 0.05633 | -0.049 | -5.195
-8 | -0.251 | 0.05262 | -0.05 | -4.767
-7.5 | -0.208 | 0.04981 | -0.05 | -4.173
-7 | -0.164 | 0.04745 | -0.05 | -3.453
-6.5 | -0.119 | 0.04445 | -0.051 | -2.677
-6 | -0.074 | 0.04054 | -0.062 | -1.826
-5.5 | -0.032 | 0.01287 | -0.104 | -2.495
-5 | 0.024 | 0.01189 | -0.106 | 2.025
-4.5 | 0.082 | 0.01135 | -0.107 | 7.216
-4 | 0.14 | 0.01107 | -0.108 | 12.686
-3.5 | 0.2 | 0.01083 | -0.109 | 18.437
-3 | 0.259 | 0.01064 | -0.11 | 24.39
-2.5 | 0.319 | 0.01041 | -0.111 | 30.702
-2 | 0.379 | 0.01036 | -0.111 | 36.589
-1.5 | 0.439 | 0.01133 | -0.112 | 38.756
-1 | 0.498 | 0.01212 | -0.112 | 41.087
-0.5 | 0.557 | 0.01199 | -0.113 | 46.496
0 | 0.622 | 0.01224 | -0.114 | 50.801
0.5 | 0.681 | 0.0116 | -0.114 | 58.757
1 | 0.741 | 0.01439 | -0.115 | 51.463
1.5 | 0.8 | 0.0148 | -0.115 | 54.039
2 | 0.859 | 0.0153 | -0.116 | 56.171
2.5 | 0.918 | 0.01577 | -0.116 | 58.226
3 | 0.977 | 0.01636 | -0.117 | 59.721
3.5 | 0.834 | 0.03134 | -0.056 | 26.605
4 | 0.88 | 0.03267 | -0.056 | 26.942
4.5 | 0.926 | 0.03415 | -0.055 | 27.129
5 | 0.972 | 0.03584 | -0.055 | 27.13
5.5 | 1.018 | 0.03766 | -0.055 | 27.026
6 | 1.063 | 0.03975 | -0.055 | 26.74
6.5 | 1.107 | 0.04206 | -0.055 | 26.316
7 | 1.149 | 0.0444 | -0.055 | 25.889
7.5 | 1.191 | 0.04704 | -0.055 | 25.318
8 | 1.232 | 0.04987 | -0.055 | 24.697
8.5 | 1.271 | 0.05312 | -0.055 | 23.93
9 | 1.31 | 0.05596 | -0.055 | 23.4
9.5 | 1.346 | 0.05969 | -0.055 | 22.556
10 | 1.382 | 0.06355 | -0.055 | 21.748
10.5 | 1.416 | 0.06768 | -0.055 | 20.92
11 | 1.448 | 0.07151 | -0.055 | 20.251
11.5 | 1.479 | 0.07535 | -0.056 | 19.635
12 | 1.508 | 0.08077 | -0.056 | 18.673
12.5 | 1.535 | 0.08462 | -0.056 | 18.144
13 | 1.561 | 0.08994 | -0.056 | 17.351
13.5 | 1.584 | 0.09624 | -0.056 | 16.458
14 | 1.605 | 0.10128 | -0.056 | 15.847
14.5 | 1.624 | 0.10766 | -0.056 | 15.087
15 | 1.641 | 0.11415 | -0.056 | 14.379
15.5 | 1.651 | 0.12071 | -0.056 | 13.675
16 | 1.65 | 0.12659 | -0.056 | 13.035
16.5 | 1.645 | 0.13283 | -0.056 | 12.386
17 | 1.637 | 0.14013 | -0.057 | 11.682
17.5 | 1.625 | 0.14916 | -0.057 | 10.895
18 | 1.61 | 0.15704 | -0.056 | 10.25
18.5 | 1.591 | 0.16549 | -0.057 | 9.616
19 | 1.57 | 0.17301 | -0.057 | 9.075
19.5 | 1.546 | 0.18149 | -0.057 | 8.519
20 | 1.52 | 0.18829 | -0.057 | 8.072

## 18. Re 250k Mach 0.00 (2)
BIGFOIL.COM POLAR EXPORT
usa40
USA 40 |  |  |  | Cl Max: | 1.5305 | at alpha= | 12.5 | deg
XFOIL ncrit=9 |  |  |  | L/D Max: | 77.3726 | at alpha= | 7 | deg
Re: | 250000 |  |  | Cd Min: | 0.2332 | at alpha= | -20 | deg
Mach: | 0 |  |  | Cl=0 at alpha= | -4.8796 | deg
|  |  |  | @ Cl=0.1, Cd= | 0.014529
|  |  |  | @ Cl=0.4, Cd= | 0.010408
|  |  |  | @ Cl=0.6, Cd= | 0.010752
alpha (deg) | Cl | Cd | Cm | Cl/Cd
-20 | -0.5721 | 0.2332 | 0.0227 | -2.4533
-19.5 | -0.5543 | 0.2271 | 0.0188 | -2.4408
-19 | -0.5417 | 0.22034 | 0.0129 | -2.4585
-18.5 | -0.5204 | 0.21431 | 0.0111 | -2.4283
-18 | -0.5021 | 0.20849 | 0.0078 | -2.4083
-17.5 | -0.4897 | 0.20199 | 0.0023 | -2.4244
-17 | -0.472 | 0.19505 | -0.0004 | -2.4199
-16.5 | -0.4527 | 0.18942 | -0.0025 | -2.3899
-16 | -0.4365 | 0.18324 | -0.0058 | -2.3821
-15.5 | -0.4321 | 0.17603 | -0.0119 | -2.4547
-15 | -0.408 | 0.16996 | -0.0123 | -2.4006
-14.5 | -0.3915 | 0.16414 | -0.0146 | -2.3852
-14 | -0.4063 | 0.15769 | -0.0236 | -2.5766
-13.5 | -0.3715 | 0.15022 | -0.0217 | -2.473
-13 | -0.3529 | 0.14467 | -0.0229 | -2.4393
-12.5 | -0.3502 | 0.13814 | -0.0277 | -2.5351
-12 | -0.347 | 0.1304 | -0.0313 | -2.661
-11.5 | -0.3228 | 0.12496 | -0.0309 | -2.5832
-11 | -0.3096 | 0.11926 | -0.0325 | -2.596
-10.5 | -0.3326 | 0.10984 | -0.0415 | -3.028
-10 | -0.3057 | 0.10531 | -0.0387 | -2.9029
-9.5 | -0.2928 | 0.10047 | -0.0384 | -2.9143
-9 | -0.2972 | 0.09481 | -0.0395 | -3.1347
-8.5 | -0.403 | 0.08871 | -0.04 | -4.5429
-8 | -0.3653 | 0.08365 | -0.037 | -4.367
-7.5 | -0.3144 | 0.07739 | -0.0444 | -4.0625
-6.5 | -0.219 | 0.02523 | -0.1112 | -8.6801
-6 | -0.1424 | 0.02188 | -0.1162 | -6.5082
-5.5 | -0.0737 | 0.01905 | -0.1187 | -3.8688
-5 | -0.0137 | 0.0172 | -0.1189 | -0.79651
-4.5 | 0.0432 | 0.01558 | -0.1186 | 2.7728
-4 | 0.1005 | 0.01452 | -0.1181 | 6.9215
-3.5 | 0.1547 | 0.01339 | -0.1173 | 11.5534
-3 | 0.2103 | 0.01255 | -0.1167 | 16.757
-2.5 | 0.2654 | 0.01161 | -0.1164 | 22.8596
-2 | 0.3207 | 0.011 | -0.1162 | 29.1545
-1.5 | 0.3756 | 0.01059 | -0.1158 | 35.4674
-1 | 0.4291 | 0.01019 | -0.1151 | 42.1099
-0.5 | 0.4808 | 0.01018 | -0.1134 | 47.2299
0 | 0.5321 | 0.01043 | -0.1116 | 51.0163
0.5 | 0.5823 | 0.01068 | -0.1096 | 54.5225
1 | 0.6318 | 0.01088 | -0.1076 | 58.0699
1.5 | 0.6801 | 0.01103 | -0.1055 | 61.6591
2 | 0.7264 | 0.0111 | -0.103 | 65.4414
2.5 | 0.7868 | 0.01141 | -0.1039 | 68.9571
3 | 0.8434 | 0.01196 | -0.1044 | 70.5184
3.5 | 0.8984 | 0.01252 | -0.1044 | 71.7572
4 | 0.9529 | 0.01304 | -0.1042 | 73.0752
4.5 | 1.0062 | 0.01353 | -0.1039 | 74.3681
5 | 1.0588 | 0.01405 | -0.1034 | 75.3594
5.5 | 1.1108 | 0.01459 | -0.1028 | 76.1343
6 | 1.1616 | 0.01513 | -0.102 | 76.7746
6.5 | 1.2115 | 0.01569 | -0.1011 | 77.2148
7 | 1.2604 | 0.01629 | -0.1001 | 77.3726
7.5 | 1.3078 | 0.01693 | -0.0989 | 77.2475
8 | 1.3522 | 0.01772 | -0.0972 | 76.3093
8.5 | 1.3961 | 0.01853 | -0.0955 | 75.3427
9 | 1.4352 | 0.0196 | -0.0932 | 73.2245
9.5 | 1.4669 | 0.02098 | -0.0899 | 69.919
10 | 1.4831 | 0.02326 | -0.0849 | 63.7618
10.5 | 1.4968 | 0.02584 | -0.0801 | 57.9257
11 | 1.5148 | 0.02825 | -0.0763 | 53.6212
12 | 1.5277 | 0.0357 | -0.0695 | 42.7927
12.5 | 1.5305 | 0.04039 | -0.0674 | 37.893
13 | 1.529 | 0.04599 | -0.0661 | 33.2464
13.5 | 1.519 | 0.05306 | -0.0658 | 28.628
14 | 1.501 | 0.06166 | -0.0666 | 24.3432
14.5 | 1.4767 | 0.07167 | -0.0683 | 20.6042
15 | 1.45 | 0.08249 | -0.0707 | 17.5779
15.5 | 1.4253 | 0.09328 | -0.0734 | 15.2798
16 | 1.4079 | 0.10284 | -0.0757 | 13.6902
16.5 | 1.4032 | 0.11017 | -0.0771 | 12.7367
17 | 1.4071 | 0.11618 | -0.0781 | 12.1114
17.5 | 1.4164 | 0.12108 | -0.0786 | 11.6981

## 19. Re 250k Mach 0.10 (1)
BIGFOIL.COM POLAR EXPORT
usa40
USA 40 |  |  |  | Cl Max: | 1.644 | at alpha= | 15.5 | deg
JavaFoil+Calcfoil stall+Eppler ext transition |  |  |  | L/D Max: | 59.019 | at alpha= | 0.5 | deg
Re: | 250000 |  |  | Cd Min: | 0.01031 | at alpha= | -2 | deg
Mach: | 0.1 |  |  | Cl=0 at alpha= | -5.2143 | deg
|  |  |  | @ Cl=0.1, Cd= | 0.011298
|  |  |  | @ Cl=0.4, Cd= | 0.010662
|  |  |  | @ Cl=0.6, Cd= | 0.012168
alpha (deg) | Cl | Cd | Cm | Cl/Cd
-20 | -0.742 | 0.20481 | -0.041 | -3.623
-19.5 | -0.744 | 0.19465 | -0.041 | -3.82
-19 | -0.744 | 0.18711 | -0.041 | -3.974
-18.5 | -0.742 | 0.17774 | -0.042 | -4.175
-18 | -0.739 | 0.16646 | -0.042 | -4.439
-17.5 | -0.734 | 0.15963 | -0.042 | -4.598
-17 | -0.727 | 0.15168 | -0.042 | -4.793
-16.5 | -0.718 | 0.14345 | -0.043 | -5.007
-16 | -0.707 | 0.13514 | -0.043 | -5.234
-15.5 | -0.694 | 0.12851 | -0.043 | -5.404
-15 | -0.679 | 0.12237 | -0.044 | -5.551
-14.5 | -0.662 | 0.11402 | -0.044 | -5.806
-14 | -0.643 | 0.10802 | -0.044 | -5.949
-13.5 | -0.621 | 0.10201 | -0.044 | -6.085
-13 | -0.597 | 0.09647 | -0.045 | -6.187
-12.5 | -0.571 | 0.09106 | -0.045 | -6.269
-12 | -0.543 | 0.08558 | -0.046 | -6.342
-11.5 | -0.512 | 0.08193 | -0.045 | -6.253
-11 | -0.48 | 0.07783 | -0.046 | -6.17
-10.5 | -0.446 | 0.07285 | -0.047 | -6.125
-10 | -0.41 | 0.06881 | -0.047 | -5.964
-9.5 | -0.373 | 0.06444 | -0.047 | -5.785
-9 | -0.334 | 0.06068 | -0.048 | -5.5
-8.5 | -0.293 | 0.05643 | -0.049 | -5.198
-8 | -0.252 | 0.0527 | -0.05 | -4.773
-7.5 | -0.208 | 0.05033 | -0.05 | -4.143
-7 | -0.164 | 0.04758 | -0.05 | -3.455
-6.5 | -0.119 | 0.04453 | -0.052 | -2.683
-6 | -0.074 | 0.04105 | -0.061 | -1.807
-5.5 | -0.032 | 0.01356 | -0.103 | -2.357
-5 | 0.024 | 0.01193 | -0.106 | 2.024
-4.5 | 0.082 | 0.01139 | -0.108 | 7.213
-4 | 0.141 | 0.01109 | -0.109 | 12.712
-3.5 | 0.201 | 0.01079 | -0.11 | 18.587
-3 | 0.261 | 0.01071 | -0.111 | 24.334
-2.5 | 0.321 | 0.01035 | -0.111 | 31.034
-2 | 0.381 | 0.01031 | -0.112 | 36.955
-1.5 | 0.441 | 0.01142 | -0.112 | 38.625
-1 | 0.501 | 0.01222 | -0.113 | 40.95
-0.5 | 0.56 | 0.0121 | -0.114 | 46.276
0 | 0.625 | 0.01221 | -0.114 | 51.17
0.5 | 0.685 | 0.0116 | -0.115 | 59.019
1 | 0.744 | 0.01443 | -0.115 | 51.578
1.5 | 0.804 | 0.01489 | -0.116 | 53.987
2 | 0.863 | 0.01534 | -0.116 | 56.299
2.5 | 0.923 | 0.01587 | -0.117 | 58.163
3 | 0.972 | 0.01653 | -0.116 | 58.795
3.5 | 0.838 | 0.03132 | -0.056 | 26.753
4 | 0.885 | 0.03266 | -0.056 | 27.085
4.5 | 0.931 | 0.03415 | -0.056 | 27.256
5 | 0.977 | 0.03583 | -0.055 | 27.268
5.5 | 1.023 | 0.03772 | -0.055 | 27.108
6 | 1.068 | 0.03975 | -0.055 | 26.866
6.5 | 1.112 | 0.04198 | -0.055 | 26.49
7 | 1.155 | 0.04446 | -0.055 | 25.968
7.5 | 1.196 | 0.04714 | -0.055 | 25.377
8 | 1.237 | 0.04999 | -0.055 | 24.743
8.5 | 1.276 | 0.05308 | -0.055 | 24.044
9 | 1.314 | 0.05617 | -0.055 | 23.402
9.5 | 1.351 | 0.05993 | -0.055 | 22.546
10 | 1.386 | 0.06357 | -0.055 | 21.808
10.5 | 1.42 | 0.06766 | -0.055 | 20.984
11 | 1.452 | 0.07211 | -0.056 | 20.138
11.5 | 1.482 | 0.07583 | -0.056 | 19.546
12 | 1.51 | 0.08078 | -0.056 | 18.696
12.5 | 1.537 | 0.08551 | -0.056 | 17.973
13 | 1.561 | 0.09072 | -0.056 | 17.208
13.5 | 1.583 | 0.09602 | -0.056 | 16.488
14 | 1.603 | 0.10208 | -0.056 | 15.706
14.5 | 1.621 | 0.10859 | -0.056 | 14.927
15 | 1.637 | 0.11421 | -0.056 | 14.33
15.5 | 1.644 | 0.1211 | -0.056 | 13.576
16 | 1.64 | 0.12792 | -0.057 | 12.824
16.5 | 1.633 | 0.13502 | -0.057 | 12.092
17 | 1.621 | 0.14265 | -0.057 | 11.363
17.5 | 1.605 | 0.14986 | -0.057 | 10.712
18 | 1.586 | 0.15755 | -0.057 | 10.067
18.5 | 1.563 | 0.16785 | -0.057 | 9.315
19 | 1.538 | 0.17653 | -0.057 | 8.712
19.5 | 1.509 | 0.18389 | -0.057 | 8.208
20 | 1.478 | 0.19376 | -0.057 | 7.63

## 20. Re 250k Mach 0.10 (2)
BIGFOIL.COM POLAR EXPORT
usa40
USA 40 |  |  |  | Cl Max: | 1.5272 | at alpha= | 12.5 | deg
XFOIL ncrit=9 |  |  |  | L/D Max: | 77.1029 | at alpha= | 7 | deg
Re: | 250000 |  |  | Cd Min: | 0.23388 | at alpha= | -20 | deg
Mach: | 0.1 |  |  | Cl=0 at alpha= | -4.87 | deg
|  |  |  | @ Cl=0.1, Cd= | 0.01463
|  |  |  | @ Cl=0.4, Cd= | 0.010492
|  |  |  | @ Cl=0.6, Cd= | 0.010802
alpha (deg) | Cl | Cd | Cm | Cl/Cd
-20 | -0.5731 | 0.23388 | 0.0228 | -2.4504
-19.5 | -0.5551 | 0.22773 | 0.0189 | -2.4375
-19 | -0.5422 | 0.22098 | 0.0129 | -2.4536
-18.5 | -0.5208 | 0.21491 | 0.0111 | -2.4233
-18 | -0.5023 | 0.20905 | 0.0078 | -2.4028
-17.5 | -0.4899 | 0.20256 | 0.0021 | -2.4185
-17 | -0.4717 | 0.19558 | -0.0004 | -2.4118
-16.5 | -0.4522 | 0.18992 | -0.0026 | -2.381
-16 | -0.436 | 0.18369 | -0.0059 | -2.3736
-15.5 | -0.4308 | 0.17653 | -0.0119 | -2.4404
-15 | -0.4068 | 0.17043 | -0.0124 | -2.3869
-14.5 | -0.3902 | 0.16456 | -0.0148 | -2.3712
-14 | -0.4046 | 0.15826 | -0.0237 | -2.5566
-13.5 | -0.3694 | 0.15069 | -0.0218 | -2.4514
-13 | -0.3509 | 0.14511 | -0.023 | -2.4182
-12.5 | -0.3519 | 0.13861 | -0.0286 | -2.5388
-12 | -0.3437 | 0.13095 | -0.0313 | -2.6247
-11.5 | -0.3199 | 0.12546 | -0.031 | -2.5498
-11 | -0.3068 | 0.11972 | -0.0326 | -2.5626
-10.5 | -0.3289 | 0.11055 | -0.0414 | -2.9751
-10 | -0.3019 | 0.10593 | -0.0386 | -2.85
-9.5 | -0.2893 | 0.10105 | -0.0384 | -2.8629
-9 | -0.2951 | 0.0953 | -0.0397 | -3.0965
-8.5 | -0.3964 | 0.08938 | -0.0403 | -4.435
-8 | -0.3586 | 0.08465 | -0.0363 | -4.2363
-7.5 | -0.3078 | 0.07822 | -0.044 | -3.9351
-7 | -0.2884 | 0.0369 | -0.1022 | -7.8157
-6.5 | -0.219 | 0.02593 | -0.1119 | -8.4458
-6 | -0.1449 | 0.02239 | -0.1165 | -6.4716
-5.5 | -0.0767 | 0.01938 | -0.1189 | -3.9577
-5 | -0.0151 | 0.01739 | -0.1194 | -0.86832
-4.5 | 0.043 | 0.01571 | -0.1192 | 2.7371
-4 | 0.1005 | 0.01462 | -0.1187 | 6.8741
-3.5 | 0.1549 | 0.01348 | -0.1178 | 11.4911
-3 | 0.2106 | 0.01261 | -0.1172 | 16.701
-2.5 | 0.2664 | 0.01169 | -0.1169 | 22.7887
-2 | 0.322 | 0.01108 | -0.1166 | 29.0614
-1.5 | 0.3773 | 0.01066 | -0.1162 | 35.394
-1 | 0.4313 | 0.01026 | -0.1155 | 42.037
-0.5 | 0.4832 | 0.01024 | -0.1139 | 47.1875
0 | 0.5347 | 0.01048 | -0.112 | 51.021
0.5 | 0.5852 | 0.01074 | -0.11 | 54.4879
1 | 0.6352 | 0.01095 | -0.1081 | 58.0091
1.5 | 0.6839 | 0.0111 | -0.106 | 61.6126
2 | 0.7301 | 0.01121 | -0.1033 | 65.1293
2.5 | 0.7905 | 0.01149 | -0.1042 | 68.799
3 | 0.8475 | 0.01208 | -0.1046 | 70.1573
3.5 | 0.9031 | 0.01259 | -0.1046 | 71.7315
4 | 0.9579 | 0.01312 | -0.1045 | 73.0107
4.5 | 1.0115 | 0.01362 | -0.1041 | 74.2658
5 | 1.0644 | 0.01415 | -0.1035 | 75.2226
5.5 | 1.1167 | 0.0147 | -0.1029 | 75.966
6 | 1.1677 | 0.01524 | -0.1021 | 76.6207
6.5 | 1.2177 | 0.01582 | -0.1011 | 76.9722
7 | 1.2668 | 0.01643 | -0.1 | 77.1029
7.5 | 1.314 | 0.0171 | -0.0986 | 76.8421
8 | 1.3588 | 0.01789 | -0.0969 | 75.953
8.5 | 1.4022 | 0.01875 | -0.095 | 74.784
9 | 1.4408 | 0.01985 | -0.0926 | 72.5844
9.5 | 1.4705 | 0.02131 | -0.0889 | 69.0052
10 | 1.4847 | 0.02376 | -0.0836 | 62.4874
10.5 | 1.4985 | 0.0264 | -0.0789 | 56.7614
11 | 1.5161 | 0.02893 | -0.0753 | 52.4058
12 | 1.5262 | 0.03691 | -0.0687 | 41.3492
12.5 | 1.5272 | 0.04197 | -0.0669 | 36.3879
13 | 1.5237 | 0.04799 | -0.0659 | 31.7504
13.5 | 1.5118 | 0.05549 | -0.0659 | 27.2445
14 | 1.492 | 0.06452 | -0.067 | 23.1246
14.5 | 1.4667 | 0.07486 | -0.069 | 19.5926
15 | 1.4397 | 0.08586 | -0.0716 | 16.768
15.5 | 1.4151 | 0.0967 | -0.0744 | 14.6339
16 | 1.3984 | 0.10626 | -0.0768 | 13.1602
16.5 | 1.395 | 0.11333 | -0.0781 | 12.3092
17 | 1.4002 | 0.11921 | -0.0791 | 11.7457
17.5 | 1.4108 | 0.12396 | -0.0796 | 11.3811

## 21. Re 250k Mach 0.25 (1)
BIGFOIL.COM POLAR EXPORT
usa40
USA 40 |  |  |  | Cl Max: | 1.587 | at alpha= | 15 | deg
JavaFoil+Calcfoil stall+Eppler ext transition |  |  |  | L/D Max: | 69.531 | at alpha= | 0.5 | deg
Re: | 250000 |  |  | Cd Min: | 0.01012 | at alpha= | 0.5 | deg
Mach: | 0.25 |  |  | Cl=0 at alpha= | -5.2359 | deg
|  |  |  | @ Cl=0.1, Cd= | 0.011515
|  |  |  | @ Cl=0.4, Cd= | 0.011563
|  |  |  | @ Cl=0.6, Cd= | 0.012276
alpha (deg) | Cl | Cd | Cm | Cl/Cd
-20 | -0.46 | 0.26221 | -0.042 | -1.753
-19.5 | -0.487 | 0.24243 | -0.042 | -2.008
-19 | -0.511 | 0.23961 | -0.042 | -2.134
-18.5 | -0.533 | 0.21264 | -0.043 | -2.508
-18 | -0.553 | 0.19692 | -0.043 | -2.806
-17.5 | -0.569 | 0.1847 | -0.043 | -3.079
-17 | -0.582 | 0.17253 | -0.043 | -3.372
-16.5 | -0.592 | 0.16278 | -0.044 | -3.636
-16 | -0.598 | 0.15239 | -0.044 | -3.926
-15.5 | -0.601 | 0.14169 | -0.044 | -4.245
-15 | -0.601 | 0.1331 | -0.044 | -4.516
-14.5 | -0.597 | 0.12465 | -0.045 | -4.79
-14 | -0.59 | 0.11599 | -0.045 | -5.083
-13.5 | -0.578 | 0.10874 | -0.045 | -5.32
-13 | -0.564 | 0.10194 | -0.046 | -5.532
-12.5 | -0.546 | 0.09639 | -0.046 | -5.663
-12 | -0.525 | 0.09007 | -0.047 | -5.824
-11.5 | -0.5 | 0.08589 | -0.047 | -5.819
-11 | -0.472 | 0.08085 | -0.047 | -5.843
-10.5 | -0.442 | 0.07572 | -0.048 | -5.838
-10 | -0.409 | 0.07094 | -0.048 | -5.766
-9.5 | -0.374 | 0.06629 | -0.049 | -5.636
-9 | -0.336 | 0.06148 | -0.05 | -5.466
-8.5 | -0.296 | 0.05755 | -0.05 | -5.151
-8 | -0.255 | 0.05436 | -0.05 | -4.689
-7.5 | -0.212 | 0.05107 | -0.051 | -4.15
-7 | -0.168 | 0.04808 | -0.052 | -3.484
-6.5 | -0.122 | 0.04545 | -0.052 | -2.682
-6 | -0.075 | 0.04265 | -0.053 | -1.765
-5.5 | -0.028 | 0.03969 | -0.063 | -0.704
-5 | 0.025 | 0.01245 | -0.108 | 1.971
-4.5 | 0.084 | 0.01164 | -0.11 | 7.201
-4 | 0.144 | 0.01117 | -0.111 | 12.931
-3.5 | 0.205 | 0.01192 | -0.112 | 17.237
-3 | 0.267 | 0.0118 | -0.113 | 22.617
-2.5 | 0.33 | 0.01037 | -0.114 | 31.766
-2 | 0.391 | 0.01145 | -0.115 | 34.195
-1.5 | 0.453 | 0.01223 | -0.116 | 37.049
-1 | 0.514 | 0.01237 | -0.116 | 41.577
-0.5 | 0.575 | 0.01219 | -0.117 | 47.179
0 | 0.642 | 0.01242 | -0.117 | 51.677
0.5 | 0.703 | 0.01012 | -0.118 | 69.531
1 | 0.765 | 0.01479 | -0.118 | 51.716
1.5 | 0.826 | 0.01521 | -0.119 | 54.293
2 | 0.887 | 0.01572 | -0.12 | 56.412
2.5 | 0.938 | 0.01636 | -0.119 | 57.304
3 | 0.812 | 0.03025 | -0.058 | 26.834
3.5 | 0.86 | 0.03138 | -0.057 | 27.415
4 | 0.908 | 0.0327 | -0.057 | 27.77
4.5 | 0.955 | 0.03423 | -0.057 | 27.904
5 | 1.002 | 0.03596 | -0.057 | 27.877
5.5 | 1.049 | 0.03783 | -0.057 | 27.726
6 | 1.095 | 0.03993 | -0.056 | 27.425
6.5 | 1.14 | 0.04222 | -0.056 | 26.99
7 | 1.182 | 0.04475 | -0.056 | 26.424
7.5 | 1.224 | 0.04752 | -0.056 | 25.757
8 | 1.264 | 0.05022 | -0.057 | 25.18
8.5 | 1.303 | 0.05338 | -0.057 | 24.411
9 | 1.34 | 0.05671 | -0.057 | 23.633
9.5 | 1.375 | 0.06049 | -0.057 | 22.736
10 | 1.408 | 0.06435 | -0.056 | 21.879
10.5 | 1.439 | 0.06886 | -0.057 | 20.896
11 | 1.467 | 0.07395 | -0.057 | 19.842
11.5 | 1.493 | 0.07823 | -0.057 | 19.085
12 | 1.516 | 0.08338 | -0.057 | 18.181
12.5 | 1.536 | 0.08947 | -0.057 | 17.17
13 | 1.553 | 0.09455 | -0.057 | 16.425
13.5 | 1.567 | 0.1006 | -0.057 | 15.575
14 | 1.577 | 0.10639 | -0.057 | 14.825
14.5 | 1.584 | 0.1144 | -0.057 | 13.848
15 | 1.587 | 0.12192 | -0.058 | 13.02
15.5 | 1.578 | 0.12915 | -0.057 | 12.219
16 | 1.552 | 0.13789 | -0.058 | 11.254
16.5 | 1.519 | 0.14624 | -0.058 | 10.384
17 | 1.478 | 0.15534 | -0.058 | 9.516
17.5 | 1.431 | 0.16413 | -0.058 | 8.72
18 | 1.378 | 0.17424 | -0.058 | 7.908
18.5 | 1.319 | 0.18852 | -0.058 | 6.994
19 | 1.254 | 0.20166 | -0.058 | 6.217
19.5 | 1.185 | 0.21197 | -0.059 | 5.588
20 | 1.111 | 0.23738 | -0.06 | 4.68

## 22. Re 250k Mach 0.25 (2)
BIGFOIL.COM POLAR EXPORT
usa40
USA 40 |  |  |  | Cl Max: | 1.5289 | at alpha= | 11.5 | deg
XFOIL ncrit=9 |  |  |  | L/D Max: | 75.2014 | at alpha= | 6.5 | deg
Re: | 250000 |  |  | Cd Min: | 0.23778 | at alpha= | -20 | deg
Mach: | 0.25 |  |  | Cl=0 at alpha= | -4.8504 | deg
|  |  |  | @ Cl=0.1, Cd= | 0.015245
|  |  |  | @ Cl=0.4, Cd= | 0.010949
|  |  |  | @ Cl=0.6, Cd= | 0.01108
alpha (deg) | Cl | Cd | Cm | Cl/Cd
-20 | -0.5789 | 0.23778 | 0.0235 | -2.4346
-19.5 | -0.5602 | 0.23131 | 0.0192 | -2.4219
-19 | -0.5453 | 0.22454 | 0.0135 | -2.4285
-18.5 | -0.5233 | 0.21826 | 0.0114 | -2.3976
-18 | -0.5041 | 0.21216 | 0.0079 | -2.376
-17.5 | -0.4921 | 0.20583 | 0.0015 | -2.3908
-17 | -0.4706 | 0.19852 | -0.0004 | -2.3705
-16.5 | -0.4505 | 0.19265 | -0.0029 | -2.3384
-16 | -0.4339 | 0.18617 | -0.0067 | -2.3307
-15.5 | -0.4242 | 0.17914 | -0.0119 | -2.368
-15 | -0.4012 | 0.17295 | -0.0129 | -2.3197
-14.5 | -0.3841 | 0.16687 | -0.0156 | -2.3018
-14 | -0.3918 | 0.16075 | -0.0235 | -2.4373
-13.5 | -0.3588 | 0.1532 | -0.0222 | -2.342
-13 | -0.3408 | 0.1474 | -0.0239 | -2.3121
-12.5 | -0.3506 | 0.14128 | -0.0314 | -2.4816
-12 | -0.3264 | 0.13364 | -0.0312 | -2.4424
-11.5 | -0.3055 | 0.12798 | -0.0315 | -2.3871
-11 | -0.2933 | 0.12205 | -0.0335 | -2.4031
-10.5 | -0.3094 | 0.114 | -0.0408 | -2.714
-10 | -0.2826 | 0.10899 | -0.0383 | -2.5929
-9.5 | -0.2718 | 0.10389 | -0.0384 | -2.6162
-9 | -0.3054 | 0.09739 | -0.0438 | -3.1358
-8.5 | -0.2013 | 0.08421 | -0.0442 | -2.3905
-8 | -0.1701 | 0.07494 | -0.0532 | -2.2698
-7.5 | -0.1606 | 0.06237 | -0.0655 | -2.575
-7 | -0.1215 | 0.05478 | -0.0717 | -2.218
-6.5 | -0.2109 | 0.03413 | -0.1121 | -6.1793
-6 | -0.1476 | 0.02553 | -0.1195 | -5.7814
-5.5 | -0.0814 | 0.02123 | -0.1222 | -3.8342
-5 | -0.0175 | 0.01849 | -0.1229 | -0.94646
-4.5 | 0.041 | 0.01658 | -0.1223 | 2.4729
-4 | 0.0993 | 0.01526 | -0.1216 | 6.5072
-3.5 | 0.1562 | 0.01403 | -0.1206 | 11.1333
-3 | 0.2137 | 0.01309 | -0.1199 | 16.3254
-2.5 | 0.2713 | 0.01221 | -0.1193 | 22.2195
-2 | 0.329 | 0.01147 | -0.119 | 28.6835
-1.5 | 0.3862 | 0.01104 | -0.1186 | 34.9819
-1 | 0.4426 | 0.01067 | -0.118 | 41.4808
-0.5 | 0.4964 | 0.01054 | -0.1165 | 47.0968
0 | 0.5493 | 0.01079 | -0.1145 | 50.9082
0.5 | 0.6017 | 0.01109 | -0.1124 | 54.2561
1 | 0.6528 | 0.01133 | -0.1102 | 57.6169
1.5 | 0.7037 | 0.01154 | -0.1081 | 60.9792
2 | 0.7519 | 0.01172 | -0.1055 | 64.1553
2.5 | 0.8113 | 0.01194 | -0.1054 | 67.9481
3 | 0.8708 | 0.01253 | -0.1059 | 69.4972
3.5 | 0.928 | 0.01314 | -0.1058 | 70.624
4 | 0.9845 | 0.01372 | -0.1055 | 71.7566
4.5 | 1.0397 | 0.01423 | -0.1049 | 73.0639
5 | 1.0941 | 0.01481 | -0.1041 | 73.8758
5.5 | 1.1475 | 0.01542 | -0.1031 | 74.4163
6 | 1.1996 | 0.01601 | -0.1019 | 74.9282
6.5 | 1.2506 | 0.01663 | -0.1005 | 75.2014
7 | 1.3002 | 0.01732 | -0.0989 | 75.0693
7.5 | 1.3475 | 0.01808 | -0.097 | 74.5299
8 | 1.3905 | 0.01903 | -0.0944 | 73.0688
8.5 | 1.4313 | 0.02004 | -0.0916 | 71.4222
9 | 1.4636 | 0.02141 | -0.0876 | 68.3606
9.5 | 1.4878 | 0.02336 | -0.0832 | 63.6901
10 | 1.4947 | 0.02662 | -0.0777 | 56.1495
10.5 | 1.5066 | 0.02988 | -0.0737 | 50.4217
11 | 1.5201 | 0.03335 | -0.0705 | 45.5802
11.5 | 1.5289 | 0.03758 | -0.068 | 40.6839
12 | 1.515 | 0.0445 | -0.0663 | 34.0449
12.5 | 1.5043 | 0.05181 | -0.066 | 29.0349
13 | 1.4888 | 0.06019 | -0.0665 | 24.735
13.5 | 1.4677 | 0.06977 | -0.068 | 21.0363
14 | 1.442 | 0.08048 | -0.0704 | 17.9175
14.5 | 1.4147 | 0.09174 | -0.0733 | 15.4208
15 | 1.3892 | 0.10294 | -0.0765 | 13.4952
15.5 | 1.3689 | 0.11353 | -0.0798 | 12.0576
16 | 1.3568 | 0.12277 | -0.0827 | 11.0516
16.5 | 1.3585 | 0.12944 | -0.0843 | 10.4952

## 23. Re 250k Mach 0.50 (1)
BIGFOIL.COM POLAR EXPORT
usa40
USA 40 |  |  |  | Cl Max: | 1.396 | at alpha= | 20 | deg
JavaFoil+Calcfoil stall+Eppler ext transition |  |  |  | L/D Max: | 62.106 | at alpha= | 0 | deg
Re: | 250000 |  |  | Cd Min: | 0.01154 | at alpha= | 0 | deg
Mach: | 0.5 |  |  | Cl=0 at alpha= | -5.2115 | deg
|  |  |  | @ Cl=0.1, Cd= | 0.030883
|  |  |  | @ Cl=0.4, Cd= | 0.012046
|  |  |  | @ Cl=0.6, Cd= | 0.013352
alpha (deg) | Cl | Cd | Cm | Cl/Cd
-20 | -0.792 | 0.24793 | -0.059 | -3.195
-19.5 | -0.766 | 0.24319 | -0.059 | -3.151
-19 | -0.74 | 0.23461 | -0.06 | -3.156
-18.5 | -0.714 | 0.24701 | -0.059 | -2.89
-18 | -0.688 | 0.22143 | -0.06 | -3.109
-17.5 | -0.662 | 0.22251 | -0.061 | -2.977
-17 | -0.633 | 0.22074 | -0.056 | -2.869
-16.5 | -0.607 | 0.21014 | -0.055 | -2.886
-16 | -0.58 | 0.19112 | -0.056 | -3.037
-15.5 | -0.554 | 0.20375 | -0.055 | -2.718
-15 | -0.527 | 0.19789 | -0.055 | -2.664
-14.5 | -0.501 | 0.19518 | -0.055 | -2.566
-14 | -0.474 | 0.19057 | -0.055 | -2.489
-13.5 | -0.448 | 0.16779 | -0.056 | -2.67
-13 | -0.421 | 0.1803 | -0.056 | -2.336
-12.5 | -0.395 | 0.15846 | -0.057 | -2.491
-12 | -0.368 | 0.15283 | -0.057 | -2.408
-11.5 | -0.34 | 0.13199 | -0.053 | -2.577
-11 | -0.313 | 0.12114 | -0.051 | -2.585
-10.5 | -0.286 | 0.11744 | -0.052 | -2.439
-10 | -0.26 | 0.11067 | -0.052 | -2.346
-9.5 | -0.233 | 0.10167 | -0.053 | -2.289
-9 | -0.206 | 0.10407 | -0.053 | -1.977
-8.5 | -0.179 | 0.0992 | -0.053 | -1.801
-8 | -0.211 | 0.07154 | -0.053 | -2.95
-7.5 | -0.203 | 0.06141 | -0.053 | -3.303
-7 | -0.17 | 0.05546 | -0.055 | -3.061
-6.5 | -0.128 | 0.05006 | -0.056 | -2.549
-6 | -0.08 | 0.04644 | -0.057 | -1.731
-5.5 | -0.03 | 0.04343 | -0.058 | -0.692
-5 | 0.022 | 0.04082 | -0.059 | 0.55
-4.5 | 0.076 | 0.03859 | -0.06 | 1.98
-4 | 0.156 | 0.0129 | -0.121 | 12.11
-3.5 | 0.225 | 0.01315 | -0.124 | 17.078
-3 | 0.294 | 0.01275 | -0.125 | 23.042
-2.5 | 0.364 | 0.01255 | -0.126 | 28.975
-2 | 0.434 | 0.01157 | -0.128 | 37.5
-1.5 | 0.504 | 0.01311 | -0.129 | 38.43
-1 | 0.573 | 0.01327 | -0.13 | 43.185
-0.5 | 0.642 | 0.01348 | -0.13 | 47.63
0 | 0.717 | 0.01154 | -0.131 | 62.106
0.5 | 0.774 | 0.01658 | -0.13 | 46.674
1 | 0.84 | 0.01646 | -0.13 | 51.051
1.5 | 0.906 | 0.0171 | -0.131 | 52.981
2 | 0.97 | 0.0178 | -0.131 | 54.508
2.5 | 1.035 | 0.01869 | -0.131 | 55.364
3 | 0.903 | 0.03033 | -0.063 | 29.788
3.5 | 0.957 | 0.03158 | -0.063 | 30.295
4 | 1.009 | 0.03303 | -0.063 | 30.54
4.5 | 1.06 | 0.03462 | -0.062 | 30.615
5 | 1.11 | 0.03651 | -0.062 | 30.409
5.5 | 1.159 | 0.03867 | -0.062 | 29.987
6 | 1.207 | 0.04099 | -0.062 | 29.461
6.5 | 1.251 | 0.04377 | -0.062 | 28.592
7 | 1.29 | 0.04682 | -0.062 | 27.551
7.5 | 1.324 | 0.0503 | -0.062 | 26.321
8 | 1.351 | 0.05413 | -0.062 | 24.959
8.5 | 1.369 | 0.05832 | -0.062 | 23.478
9 | 1.374 | 0.06408 | -0.062 | 21.442
9.5 | 1.358 | 0.06949 | -0.062 | 19.541
10 | 1.301 | 0.0782 | -0.062 | 16.64
10.5 | 1.066 | 0.09878 | -0.063 | 10.793
11 | 0.887 | 0.12038 | -0.063 | 7.368
11.5 | 0.914 | 0.1329 | -0.063 | 6.876
12 | 0.94 | 0.14444 | -0.063 | 6.511
12.5 | 0.967 | 0.16808 | -0.062 | 5.754
13 | 0.994 | 0.17166 | -0.063 | 5.79
13.5 | 1.021 | 0.17518 | -0.063 | 5.826
14 | 1.047 | 0.17995 | -0.063 | 5.82
14.5 | 1.074 | 0.18581 | -0.063 | 5.779
15 | 1.1 | 0.18599 | -0.064 | 5.916
15.5 | 1.127 | 0.19185 | -0.065 | 5.874
16 | 1.154 | 0.19704 | -0.066 | 5.856
16.5 | 1.195 | 0.24819 | -0.087 | 4.816
17 | 1.226 | 0.26242 | -0.091 | 4.67
17.5 | 1.254 | 0.27252 | -0.092 | 4.6
18 | 1.288 | 0.29359 | -0.097 | 4.387
18.5 | 1.314 | 0.29027 | -0.097 | 4.527
19 | 1.341 | 0.29504 | -0.098 | 4.546
19.5 | 1.369 | 0.30456 | -0.099 | 4.496
20 | 1.396 | 0.31408 | -0.1 | 4.446

## 24. Re 250k Mach 0.50 (2)
BIGFOIL.COM POLAR EXPORT
usa40
USA 40 |  |  |  | Cl Max: | 1.5235 | at alpha= | 9.5 | deg
XFOIL ncrit=9 |  |  |  | L/D Max: | 67.3485 | at alpha= | 4.5 | deg
Re: | 250000 |  |  | Cd Min: | 0.25812 | at alpha= | -20 | deg
Mach: | 0.5 |  |  | Cl=0 at alpha= | -4.7637 | deg
|  |  |  | @ Cl=0.1, Cd= | 0.019207
|  |  |  | @ Cl=0.4, Cd= | 0.01317
|  |  |  | @ Cl=0.6, Cd= | 0.012177
alpha (deg) | Cl | Cd | Cm | Cl/Cd
-20 | -0.6138 | 0.25812 | 0.0269 | -2.378
-19 | -0.5681 | 0.2424 | 0.017 | -2.3436
-18.5 | -0.5441 | 0.23517 | 0.0129 | -2.3136
-18 | -0.5221 | 0.22769 | 0.0075 | -2.293
-17.5 | -0.5014 | 0.22008 | 0.0025 | -2.2783
-17 | -0.4763 | 0.21266 | -0.0003 | -2.2397
-16.5 | -0.4536 | 0.20557 | -0.0043 | -2.2065
-16 | -0.4402 | 0.19928 | -0.0113 | -2.209
-15.5 | -0.4114 | 0.1908 | -0.0124 | -2.1562
-15 | -0.3889 | 0.184 | -0.0155 | -2.1136
-14.5 | -0.3799 | 0.17831 | -0.0225 | -2.1306
-14 | -0.3519 | 0.16971 | -0.0234 | -2.0735
-13.5 | -0.3295 | 0.16312 | -0.0255 | -2.02
-13 | -0.3136 | 0.15658 | -0.0293 | -2.0028
-12.5 | -0.3017 | 0.14963 | -0.0331 | -2.0163
-12 | -0.2781 | 0.14305 | -0.0338 | -1.9441
-11.5 | -0.2617 | 0.13688 | -0.0358 | -1.9119
-11 | -0.2763 | 0.13215 | -0.0429 | -2.0908
-10.5 | -0.2411 | 0.1242 | -0.04 | -1.9412
-10 | -0.2271 | 0.11884 | -0.0398 | -1.911
-9.5 | -0.2374 | 0.1142 | -0.0422 | -2.0788
-9 | -0.2535 | 0.10918 | -0.0419 | -2.3219
-8.5 | -0.2458 | 0.10501 | -0.0358 | -2.3407
-8 | -0.193 | 0.09634 | -0.046 | -2.0033
-7.5 | -0.1663 | 0.08607 | -0.0624 | -1.9321
-7 | -0.1115 | 0.07856 | -0.0691 | -1.4193
-5.5 | -0.0627 | 0.03805 | -0.1218 | -1.6478
-5 | -0.0259 | 0.02945 | -0.1295 | -0.87946
-4.5 | 0.0289 | 0.02315 | -0.1332 | 1.2484
-4 | 0.0935 | 0.01942 | -0.1338 | 4.8146
-3.5 | 0.1589 | 0.01728 | -0.1329 | 9.1956
-3 | 0.2254 | 0.01574 | -0.1315 | 14.3202
-2.5 | 0.2906 | 0.01451 | -0.1302 | 20.0276
-2 | 0.3559 | 0.01352 | -0.1291 | 26.324
-1 | 0.4869 | 0.01248 | -0.1276 | 39.0144
-0.5 | 0.5512 | 0.01224 | -0.1267 | 45.0327
0 | 0.6129 | 0.01216 | -0.1249 | 50.403
0.5 | 0.6729 | 0.01259 | -0.1223 | 53.4472
1 | 0.732 | 0.0131 | -0.1196 | 55.8779
1.5 | 0.7905 | 0.0136 | -0.1169 | 58.125
2 | 0.8473 | 0.01403 | -0.114 | 60.392
2.5 | 0.9013 | 0.01432 | -0.1105 | 62.9399
3 | 0.9692 | 0.01486 | -0.1101 | 65.2221
3.5 | 1.0343 | 0.01561 | -0.1094 | 66.2588
4 | 1.0966 | 0.01638 | -0.108 | 66.9475
4.5 | 1.1557 | 0.01716 | -0.1059 | 67.3485
5 | 1.213 | 0.01806 | -0.1034 | 67.165
5.5 | 1.2668 | 0.01904 | -0.1003 | 66.5336
6 | 1.3134 | 0.02004 | -0.096 | 65.5389
6.5 | 1.3566 | 0.02127 | -0.0915 | 63.78
7 | 1.3972 | 0.02279 | -0.087 | 61.3076
7.5 | 1.4344 | 0.02468 | -0.0826 | 58.1199
8 | 1.466 | 0.02712 | -0.0784 | 54.056
8.5 | 1.4917 | 0.03028 | -0.0746 | 49.2635
9.5 | 1.5235 | 0.03921 | -0.0689 | 38.8549
10 | 1.5191 | 0.04604 | -0.0677 | 32.9952
10.5 | 1.4959 | 0.0551 | -0.0679 | 27.1488
11 | 1.4596 | 0.06604 | -0.0696 | 22.1018
11.5 | 1.4186 | 0.07806 | -0.0724 | 18.1732
12 | 1.3823 | 0.08994 | -0.0755 | 15.3691
12.5 | 1.3497 | 0.1018 | -0.0791 | 13.2583
13 | 1.3297 | 0.11254 | -0.0826 | 11.8154
13.5 | 1.3131 | 0.12319 | -0.0864 | 10.6591
14 | 1.3089 | 0.13257 | -0.0898 | 9.8733
14.5 | 1.2932 | 0.14392 | -0.0953 | 8.9855

## 25. Re 500k Mach 0.00 (1)
BIGFOIL.COM POLAR EXPORT
usa40
USA 40 |  |  |  | Cl Max: | 1.651 | at alpha= | 15.5 | deg
JavaFoil+Calcfoil stall+Eppler ext transition |  |  |  | L/D Max: | 81.818 | at alpha= | 3.5 | deg
Re: | 500000 |  |  | Cd Min: | 0.00837 | at alpha= | -3 | deg
Mach: | 0 |  |  | Cl=0 at alpha= | -5.2105 | deg
|  |  |  | @ Cl=0.1, Cd= | 0.0095451
|  |  |  | @ Cl=0.4, Cd= | 0.009034
|  |  |  | @ Cl=0.6, Cd= | 0.010293
alpha (deg) | Cl | Cd | Cm | Cl/Cd
-20 | -0.773 | 0.18235 | -0.042 | -4.24
-19.5 | -0.772 | 0.17365 | -0.042 | -4.446
-19 | -0.77 | 0.16662 | -0.042 | -4.619
-18.5 | -0.766 | 0.15921 | -0.043 | -4.809
-18 | -0.76 | 0.1521 | -0.043 | -4.998
-17.5 | -0.753 | 0.14741 | -0.043 | -5.105
-17 | -0.744 | 0.13697 | -0.043 | -5.43
-16.5 | -0.733 | 0.13006 | -0.044 | -5.635
-16 | -0.72 | 0.1234 | -0.044 | -5.835
-15.5 | -0.705 | 0.11972 | -0.044 | -5.889
-15 | -0.688 | 0.11033 | -0.045 | -6.239
-14.5 | -0.67 | 0.10588 | -0.045 | -6.325
-14 | -0.649 | 0.09997 | -0.045 | -6.489
-13.5 | -0.626 | 0.09474 | -0.045 | -6.604
-13 | -0.601 | 0.08929 | -0.046 | -6.727
-12.5 | -0.574 | 0.08478 | -0.046 | -6.768
-12 | -0.545 | 0.07998 | -0.047 | -6.812
-11.5 | -0.514 | 0.07581 | -0.047 | -6.776
-11 | -0.481 | 0.07202 | -0.047 | -6.679
-10.5 | -0.447 | 0.06815 | -0.048 | -6.554
-10 | -0.41 | 0.06405 | -0.049 | -6.409
-9.5 | -0.373 | 0.06039 | -0.049 | -6.17
-9 | -0.333 | 0.05691 | -0.049 | -5.859
-8.5 | -0.293 | 0.05321 | -0.05 | -5.505
-8 | -0.254 | 0.04791 | -0.061 | -5.292
-7.5 | -0.212 | 0.04329 | -0.067 | -4.89
-7 | -0.191 | 0.0142 | -0.099 | -13.477
-6.5 | -0.143 | 0.01131 | -0.103 | -12.599
-6 | -0.089 | 0.01061 | -0.105 | -8.344
-5.5 | -0.033 | 0.01035 | -0.106 | -3.16
-5 | 0.024 | 0.00996 | -0.107 | 2.44
-4.5 | 0.082 | 0.0096 | -0.108 | 8.57
-4 | 0.141 | 0.00942 | -0.109 | 14.982
-3.5 | 0.2 | 0.00926 | -0.11 | 21.656
-3 | 0.26 | 0.00837 | -0.11 | 31.071
-2.5 | 0.32 | 0.0088 | -0.111 | 36.306
-2 | 0.379 | 0.00874 | -0.111 | 43.385
-1.5 | 0.439 | 0.00958 | -0.112 | 45.817
-1 | 0.498 | 0.01036 | -0.113 | 48.087
-0.5 | 0.557 | 0.01024 | -0.113 | 54.412
0 | 0.622 | 0.01032 | -0.114 | 60.268
0.5 | 0.681 | 0.00962 | -0.114 | 70.796
1 | 0.741 | 0.01271 | -0.115 | 58.284
1.5 | 0.8 | 0.01309 | -0.115 | 61.101
2 | 0.859 | 0.01353 | -0.116 | 63.504
2.5 | 0.918 | 0.01398 | -0.116 | 65.665
3 | 0.977 | 0.01225 | -0.117 | 79.781
3.5 | 1.036 | 0.01266 | -0.117 | 81.818
4 | 1.094 | 0.01556 | -0.118 | 70.323
4.5 | 1.152 | 0.01612 | -0.119 | 71.462
5 | 1.195 | 0.01687 | -0.118 | 70.827
5.5 | 1.019 | 0.03642 | -0.057 | 27.966
6 | 1.064 | 0.0384 | -0.057 | 27.705
6.5 | 1.107 | 0.04059 | -0.056 | 27.28
7 | 1.15 | 0.04282 | -0.056 | 26.856
7.5 | 1.192 | 0.04538 | -0.056 | 26.257
8 | 1.232 | 0.04808 | -0.056 | 25.633
8.5 | 1.272 | 0.05099 | -0.056 | 24.942
9 | 1.31 | 0.05382 | -0.056 | 24.341
9.5 | 1.347 | 0.05721 | -0.056 | 23.544
10 | 1.382 | 0.06071 | -0.056 | 22.772
10.5 | 1.416 | 0.06441 | -0.056 | 21.988
11 | 1.449 | 0.06822 | -0.056 | 21.233
11.5 | 1.48 | 0.07173 | -0.057 | 20.631
12 | 1.508 | 0.07651 | -0.056 | 19.716
12.5 | 1.536 | 0.08039 | -0.056 | 19.102
13 | 1.561 | 0.08547 | -0.056 | 18.262
13.5 | 1.584 | 0.09071 | -0.056 | 17.465
14 | 1.606 | 0.09571 | -0.057 | 16.775
14.5 | 1.625 | 0.10099 | -0.056 | 16.086
15 | 1.642 | 0.10712 | -0.057 | 15.327
15.5 | 1.651 | 0.11249 | -0.056 | 14.677
16 | 1.65 | 0.11808 | -0.057 | 13.976
16.5 | 1.646 | 0.12439 | -0.057 | 13.229
17 | 1.637 | 0.1314 | -0.057 | 12.461
17.5 | 1.625 | 0.13819 | -0.057 | 11.761
18 | 1.61 | 0.14527 | -0.057 | 11.082
18.5 | 1.592 | 0.15228 | -0.057 | 10.452
19 | 1.57 | 0.1599 | -0.057 | 9.821
19.5 | 1.546 | 0.16658 | -0.057 | 9.283
20 | 1.52 | 0.17498 | -0.057 | 8.688

## 26. Re 500k Mach 0.00 (2)
BIGFOIL.COM POLAR EXPORT
usa40
USA 40 |  |  |  | Cl Max: | 1.5718 | at alpha= | 20 | deg
XFOIL ncrit=9 |  |  |  | L/D Max: | 95.3632 | at alpha= | 5.5 | deg
Re: | 500000 |  |  | Cd Min: | 0.23027 | at alpha= | -20 | deg
Mach: | 0 |  |  | Cl=0 at alpha= | -4.8868 | deg
|  |  |  | @ Cl=0.1, Cd= | 0.010654
|  |  |  | @ Cl=0.4, Cd= | 0.0088953
|  |  |  | @ Cl=0.6, Cd= | 0.0086386
alpha (deg) | Cl | Cd | Cm | Cl/Cd
-20 | -0.5763 | 0.23027 | 0.0217 | -2.5027
-19.5 | -0.557 | 0.22523 | 0.0188 | -2.473
-19 | -0.5387 | 0.21956 | 0.0152 | -2.4535
-18.5 | -0.5277 | 0.21127 | 0.0087 | -2.4978
-18 | -0.5084 | 0.20482 | 0.0064 | -2.4822
-17.5 | -0.4889 | 0.19968 | 0.004 | -2.4484
-17 | -0.4712 | 0.19385 | 0.0008 | -2.4307
-16.5 | -0.4697 | 0.18451 | -0.0068 | -2.5457
-16 | -0.4447 | 0.179 | -0.0071 | -2.4844
-15.5 | -0.426 | 0.17373 | -0.0092 | -2.4521
-15 | -0.4102 | 0.16767 | -0.012 | -2.4465
-14.5 | -0.412 | 0.1577 | -0.0186 | -2.6126
-14 | -0.3887 | 0.15275 | -0.019 | -2.5447
-13.5 | -0.3718 | 0.14737 | -0.0208 | -2.5229
-13 | -0.3761 | 0.13818 | -0.0276 | -2.7218
-12.5 | -0.3649 | 0.13075 | -0.0295 | -2.7908
-12 | -0.3433 | 0.12612 | -0.0298 | -2.722
-11.5 | -0.3284 | 0.12072 | -0.0314 | -2.7203
-11 | -0.3483 | 0.10807 | -0.0402 | -3.2229
-10.5 | -0.3295 | 0.10382 | -0.0396 | -3.1738
-10 | -0.3148 | 0.09934 | -0.0398 | -3.1689
-9.5 | -0.3092 | 0.09407 | -0.0404 | -3.2869
-9 | -0.4904 | 0.02821 | -0.1046 | -17.3839
-8.5 | -0.4232 | 0.02475 | -0.1099 | -17.099
-8 | -0.3588 | 0.0214 | -0.1139 | -16.7664
-7.5 | -0.2934 | 0.01856 | -0.1169 | -15.8082
-7 | -0.2344 | 0.01653 | -0.1178 | -14.1803
-6.5 | -0.1773 | 0.01505 | -0.118 | -11.7807
-6 | -0.1221 | 0.01359 | -0.1177 | -8.9845
-5.5 | -0.0674 | 0.01264 | -0.1173 | -5.3323
-5 | -0.0125 | 0.0119 | -0.1168 | -1.0504
-4.5 | 0.0427 | 0.01124 | -0.1163 | 3.7989
-4 | 0.098 | 0.01067 | -0.1159 | 9.1846
-3.5 | 0.1535 | 0.01023 | -0.1155 | 15.0049
-3 | 0.2093 | 0.00989 | -0.1152 | 21.1628
-2.5 | 0.265 | 0.00956 | -0.1149 | 27.7197
-2 | 0.3207 | 0.00916 | -0.1148 | 35.0109
-1.5 | 0.3767 | 0.009 | -0.1146 | 41.8556
-0.5 | 0.488 | 0.0085 | -0.1145 | 57.4118
0 | 0.5422 | 0.00837 | -0.114 | 64.779
0.5 | 0.5955 | 0.00861 | -0.113 | 69.1638
1 | 0.649 | 0.00895 | -0.1122 | 72.514
1.5 | 0.7026 | 0.00927 | -0.1114 | 75.7929
2 | 0.7558 | 0.00959 | -0.1106 | 78.8113
2.5 | 0.8091 | 0.00986 | -0.1098 | 82.0588
3 | 0.8617 | 0.01008 | -0.1089 | 85.4861
3.5 | 0.9128 | 0.01024 | -0.1077 | 89.1406
4 | 0.9674 | 0.01043 | -0.1073 | 92.7517
4.5 | 1.0223 | 0.01087 | -0.1073 | 94.0478
5 | 1.0759 | 0.01136 | -0.107 | 94.7095
5.5 | 1.1291 | 0.01184 | -0.1066 | 95.3632
6 | 1.1799 | 0.01247 | -0.1059 | 94.6191
6.5 | 1.2283 | 0.0133 | -0.1048 | 92.3534
7 | 1.2703 | 0.01464 | -0.1029 | 86.7691
7.5 | 1.3031 | 0.01669 | -0.0998 | 78.0767
8 | 1.346 | 0.01771 | -0.098 | 76.0023
8.5 | 1.3799 | 0.01928 | -0.0949 | 71.5716
9 | 1.415 | 0.02045 | -0.0919 | 69.1932
9.5 | 1.4443 | 0.02186 | -0.0881 | 66.0704
10 | 1.4673 | 0.0237 | -0.084 | 61.9114
10.5 | 1.4898 | 0.02568 | -0.0803 | 58.014
11 | 1.5062 | 0.02827 | -0.0766 | 53.2791
11.5 | 1.5159 | 0.03168 | -0.0733 | 47.8504
12 | 1.5178 | 0.03623 | -0.0707 | 41.8935
12.5 | 1.5098 | 0.04241 | -0.0691 | 35.6001
13 | 1.4924 | 0.05031 | -0.0687 | 29.6641
13.5 | 1.4696 | 0.05929 | -0.069 | 24.7866
14 | 1.4639 | 0.06659 | -0.0697 | 21.9838
14.5 | 1.4562 | 0.07433 | -0.0707 | 19.591
15 | 1.4489 | 0.08209 | -0.0719 | 17.6501
15.5 | 1.4442 | 0.08953 | -0.073 | 16.1309
16 | 1.4424 | 0.09641 | -0.074 | 14.9611
16.5 | 1.4454 | 0.10235 | -0.0746 | 14.1221
17 | 1.459 | 0.10594 | -0.0736 | 13.7719
17.5 | 1.4862 | 0.10651 | -0.0703 | 13.9536
18 | 1.485 | 0.114 | -0.073 | 13.0263
18.5 | 1.489 | 0.12035 | -0.075 | 12.3722
19 | 1.4983 | 0.12544 | -0.0762 | 11.9444
19.5 | 1.5144 | 0.12895 | -0.0764 | 11.7441
20 | 1.5718 | 0.12325 | -0.0684 | 12.7529

## 27. Re 500k Mach 0.10 (1)
BIGFOIL.COM POLAR EXPORT
usa40
USA 40 |  |  |  | Cl Max: | 1.644 | at alpha= | 15.5 | deg
JavaFoil+Calcfoil stall+Eppler ext transition |  |  |  | L/D Max: | 81.995 | at alpha= | 3.5 | deg
Re: | 500000 |  |  | Cd Min: | 0.0083 | at alpha= | -3 | deg
Mach: | 0.1 |  |  | Cl=0 at alpha= | -5.2105 | deg
|  |  |  | @ Cl=0.1, Cd= | 0.009578
|  |  |  | @ Cl=0.4, Cd= | 0.0090087
|  |  |  | @ Cl=0.6, Cd= | 0.010305
alpha (deg) | Cl | Cd | Cm | Cl/Cd
-20 | -0.742 | 0.18667 | -0.042 | -3.976
-19.5 | -0.744 | 0.17682 | -0.042 | -4.206
-19 | -0.744 | 0.1697 | -0.042 | -4.383
-18.5 | -0.742 | 0.16066 | -0.043 | -4.62
-18 | -0.739 | 0.15192 | -0.043 | -4.865
-17.5 | -0.734 | 0.1448 | -0.043 | -5.07
-17 | -0.727 | 0.13773 | -0.043 | -5.28
-16.5 | -0.718 | 0.13102 | -0.044 | -5.483
-16 | -0.708 | 0.12505 | -0.044 | -5.659
-15.5 | -0.695 | 0.11855 | -0.045 | -5.86
-15 | -0.679 | 0.11151 | -0.045 | -6.094
-14.5 | -0.662 | 0.10568 | -0.045 | -6.267
-14 | -0.643 | 0.10084 | -0.046 | -6.375
-13.5 | -0.621 | 0.09544 | -0.046 | -6.506
-13 | -0.597 | 0.08991 | -0.046 | -6.641
-12.5 | -0.571 | 0.08461 | -0.046 | -6.749
-12 | -0.543 | 0.07991 | -0.047 | -6.795
-11.5 | -0.513 | 0.0762 | -0.047 | -6.727
-11 | -0.48 | 0.07239 | -0.047 | -6.637
-10.5 | -0.446 | 0.06851 | -0.048 | -6.517
-10 | -0.411 | 0.0643 | -0.049 | -6.387
-9.5 | -0.373 | 0.06064 | -0.049 | -6.152
-9 | -0.334 | 0.05712 | -0.049 | -5.848
-8.5 | -0.294 | 0.05341 | -0.05 | -5.497
-8 | -0.254 | 0.04851 | -0.06 | -5.231
-7.5 | -0.211 | 0.04522 | -0.063 | -4.664
-7 | -0.185 | 0.01952 | -0.094 | -9.479
-6.5 | -0.143 | 0.01141 | -0.104 | -12.531
-6 | -0.089 | 0.01068 | -0.105 | -8.311
-5.5 | -0.033 | 0.01038 | -0.106 | -3.162
-5 | 0.024 | 0.00994 | -0.107 | 2.456
-4.5 | 0.083 | 0.00965 | -0.108 | 8.56
-4 | 0.142 | 0.0094 | -0.109 | 15.067
-3.5 | 0.201 | 0.00919 | -0.11 | 21.925
-3 | 0.261 | 0.0083 | -0.111 | 31.481
-2.5 | 0.321 | 0.00884 | -0.111 | 36.338
-2 | 0.381 | 0.00873 | -0.112 | 43.646
-1.5 | 0.441 | 0.00961 | -0.113 | 45.914
-1 | 0.501 | 0.01044 | -0.113 | 47.95
-0.5 | 0.56 | 0.0102 | -0.114 | 54.92
0 | 0.625 | 0.01037 | -0.114 | 60.298
0.5 | 0.685 | 0.00973 | -0.115 | 70.405
1 | 0.744 | 0.01277 | -0.115 | 58.303
1.5 | 0.804 | 0.01316 | -0.116 | 61.095
2 | 0.863 | 0.01355 | -0.116 | 63.709
2.5 | 0.923 | 0.01402 | -0.117 | 65.82
3 | 0.982 | 0.01223 | -0.118 | 80.306
3.5 | 1.041 | 0.0127 | -0.118 | 81.995
4 | 1.099 | 0.01569 | -0.119 | 70.086
4.5 | 1.145 | 0.01633 | -0.118 | 70.114
5 | 0.978 | 0.03467 | -0.057 | 28.205
5.5 | 1.023 | 0.03648 | -0.057 | 28.054
6 | 1.069 | 0.0384 | -0.057 | 27.831
6.5 | 1.113 | 0.04052 | -0.057 | 27.462
7 | 1.155 | 0.04292 | -0.056 | 26.918
7.5 | 1.197 | 0.04546 | -0.056 | 26.325
8 | 1.237 | 0.04812 | -0.056 | 25.717
8.5 | 1.277 | 0.05103 | -0.056 | 25.02
9 | 1.315 | 0.05387 | -0.056 | 24.41
9.5 | 1.352 | 0.05741 | -0.056 | 23.545
10 | 1.387 | 0.0608 | -0.056 | 22.81
10.5 | 1.42 | 0.06473 | -0.056 | 21.941
11 | 1.453 | 0.06852 | -0.057 | 21.201
11.5 | 1.483 | 0.07231 | -0.056 | 20.502
12 | 1.511 | 0.07666 | -0.056 | 19.707
12.5 | 1.537 | 0.08111 | -0.057 | 18.953
13 | 1.561 | 0.08559 | -0.056 | 18.241
13.5 | 1.584 | 0.09074 | -0.057 | 17.451
14 | 1.604 | 0.09607 | -0.057 | 16.692
14.5 | 1.621 | 0.10188 | -0.057 | 15.914
15 | 1.637 | 0.10742 | -0.057 | 15.239
15.5 | 1.644 | 0.11345 | -0.057 | 14.495
16 | 1.641 | 0.11931 | -0.057 | 13.752
16.5 | 1.633 | 0.12471 | -0.057 | 13.094
17 | 1.621 | 0.13204 | -0.057 | 12.278
17.5 | 1.606 | 0.13923 | -0.057 | 11.532
18 | 1.586 | 0.14701 | -0.057 | 10.791
18.5 | 1.564 | 0.15455 | -0.057 | 10.118
19 | 1.538 | 0.16185 | -0.057 | 9.504
19.5 | 1.51 | 0.17094 | -0.058 | 8.833
20 | 1.479 | 0.17794 | -0.057 | 8.31

## 28. Re 500k Mach 0.10 (2)
BIGFOIL.COM POLAR EXPORT
usa40
USA 40 |  |  |  | Cl Max: | 1.5576 | at alpha= | 20 | deg
XFOIL ncrit=9 |  |  |  | L/D Max: | 95.2517 | at alpha= | 5.5 | deg
Re: | 500000 |  |  | Cd Min: | 0.23096 | at alpha= | -20 | deg
Mach: | 0.1 |  |  | Cl=0 at alpha= | -4.8806 | deg
|  |  |  | @ Cl=0.1, Cd= | 0.010722
|  |  |  | @ Cl=0.4, Cd= | 0.0089785
|  |  |  | @ Cl=0.6, Cd= | 0.0086582
alpha (deg) | Cl | Cd | Cm | Cl/Cd
-20 | -0.5772 | 0.23096 | 0.0218 | -2.4991
-19.5 | -0.5577 | 0.22588 | 0.0188 | -2.469
-19 | -0.5392 | 0.22018 | 0.0153 | -2.4489
-18.5 | -0.5272 | 0.21202 | 0.009 | -2.4866
-18 | -0.5085 | 0.2054 | 0.0064 | -2.4757
-17.5 | -0.4888 | 0.20023 | 0.004 | -2.4412
-17 | -0.4709 | 0.19437 | 0.0008 | -2.4227
-16.5 | -0.4695 | 0.18519 | -0.007 | -2.5352
-16 | -0.4439 | 0.17951 | -0.0072 | -2.4728
-15.5 | -0.425 | 0.17423 | -0.0093 | -2.4393
-15 | -0.409 | 0.16815 | -0.0121 | -2.4324
-14.5 | -0.4106 | 0.15826 | -0.0188 | -2.5945
-14 | -0.3869 | 0.15326 | -0.0191 | -2.5245
-13.5 | -0.3698 | 0.14786 | -0.0209 | -2.501
-13 | -0.3569 | 0.1414 | -0.0237 | -2.524
-12.5 | -0.3623 | 0.13135 | -0.0296 | -2.7583
-12 | -0.3405 | 0.12667 | -0.0299 | -2.6881
-11.5 | -0.3255 | 0.12126 | -0.0315 | -2.6843
-11 | -0.3448 | 0.10886 | -0.0403 | -3.1674
-10.5 | -0.3257 | 0.10455 | -0.0396 | -3.1153
-10 | -0.3108 | 0.10006 | -0.0397 | -3.1061
-9.5 | -0.3049 | 0.09481 | -0.0403 | -3.2159
-9 | -0.4875 | 0.03131 | -0.1034 | -15.5701
-8.5 | -0.4241 | 0.02605 | -0.1102 | -16.2802
-8 | -0.36 | 0.02246 | -0.1144 | -16.0285
-7.5 | -0.2958 | 0.01915 | -0.1175 | -15.4465
-7 | -0.2365 | 0.0169 | -0.1185 | -13.9941
-6.5 | -0.1791 | 0.01528 | -0.1187 | -11.7212
-6 | -0.1233 | 0.01382 | -0.1184 | -8.9219
-5.5 | -0.0687 | 0.01278 | -0.1179 | -5.3756
-5 | -0.0133 | 0.01201 | -0.1174 | -1.1074
-4.5 | 0.0424 | 0.01142 | -0.1168 | 3.7128
-4 | 0.0978 | 0.01074 | -0.1165 | 9.1061
-3.5 | 0.1537 | 0.01029 | -0.116 | 14.9368
-3 | 0.2099 | 0.00994 | -0.1157 | 21.1167
-2.5 | 0.2661 | 0.0096 | -0.1154 | 27.7188
-2 | 0.3221 | 0.00923 | -0.1152 | 34.8971
-1.5 | 0.3784 | 0.00904 | -0.1151 | 41.8584
-1 | 0.4346 | 0.00888 | -0.115 | 48.9414
-0.5 | 0.4903 | 0.00858 | -0.1149 | 57.1445
0 | 0.5448 | 0.00843 | -0.1144 | 64.6263
0.5 | 0.5987 | 0.00865 | -0.1135 | 69.2139
1 | 0.6524 | 0.00899 | -0.1126 | 72.5695
1.5 | 0.7061 | 0.00933 | -0.1117 | 75.6806
2 | 0.76 | 0.00963 | -0.111 | 78.92
2.5 | 0.8136 | 0.00992 | -0.1102 | 82.0161
3 | 0.8664 | 0.01015 | -0.1092 | 85.3596
3.5 | 0.918 | 0.01032 | -0.1081 | 88.9535
4 | 0.9725 | 0.01051 | -0.1076 | 92.5309
4.5 | 1.0277 | 0.01096 | -0.1075 | 93.7682
5 | 1.082 | 0.01143 | -0.1072 | 94.6632
5.5 | 1.1354 | 0.01192 | -0.1067 | 95.2517
6 | 1.1865 | 0.01257 | -0.106 | 94.3914
6.5 | 1.2343 | 0.01346 | -0.1048 | 91.7013
7 | 1.2753 | 0.01491 | -0.1027 | 85.5332
7.5 | 1.309 | 0.01687 | -0.0995 | 77.5934
8 | 1.3517 | 0.01791 | -0.0975 | 75.4718
9 | 1.4185 | 0.02071 | -0.0909 | 68.4935
9.5 | 1.447 | 0.02221 | -0.087 | 65.1508
10 | 1.4692 | 0.02416 | -0.0828 | 60.8113
10.5 | 1.4907 | 0.02629 | -0.0792 | 56.7022
11 | 1.5058 | 0.02911 | -0.0756 | 51.7279
11.5 | 1.514 | 0.03282 | -0.0725 | 46.1304
12 | 1.5141 | 0.03777 | -0.0701 | 40.0874
12.5 | 1.5041 | 0.04442 | -0.0689 | 33.8609
13 | 1.4851 | 0.05274 | -0.0689 | 28.1589
13.5 | 1.4608 | 0.06212 | -0.0695 | 23.5158
14 | 1.4524 | 0.06988 | -0.0704 | 20.7842
14.5 | 1.4448 | 0.07775 | -0.0716 | 18.5826
15 | 1.4378 | 0.08555 | -0.0727 | 16.8065
15.5 | 1.4338 | 0.09295 | -0.0739 | 15.4255
16 | 1.4329 | 0.09975 | -0.0749 | 14.3649
16.5 | 1.4377 | 0.10543 | -0.0753 | 13.6365
17 | 1.4537 | 0.10853 | -0.074 | 13.3945
17.5 | 1.4786 | 0.10981 | -0.0713 | 13.4651
18 | 1.4783 | 0.11723 | -0.074 | 12.6103
18.5 | 1.4827 | 0.12357 | -0.0761 | 11.9989
19 | 1.4922 | 0.12867 | -0.0773 | 11.5971
19.5 | 1.5101 | 0.1319 | -0.0773 | 11.4488
20 | 1.5576 | 0.12828 | -0.071 | 12.1422

## 29. Re 500k Mach 0.25 (1)
BIGFOIL.COM POLAR EXPORT
usa40
USA 40 |  |  |  | Cl Max: | 1.588 | at alpha= | 15 | deg
JavaFoil+Calcfoil stall+Eppler ext transition |  |  |  | L/D Max: | 83.835 | at alpha= | 0.5 | deg
Re: | 500000 |  |  | Cd Min: | 0.00839 | at alpha= | 0.5 | deg
Mach: | 0.25 |  |  | Cl=0 at alpha= | -5.2155 | deg
|  |  |  | @ Cl=0.1, Cd= | 0.0097456
|  |  |  | @ Cl=0.4, Cd= | 0.0097618
|  |  |  | @ Cl=0.6, Cd= | 0.010421
alpha (deg) | Cl | Cd | Cm | Cl/Cd
-20 | -0.46 | 0.2272 | -0.043 | -2.024
-19.5 | -0.487 | 0.21265 | -0.043 | -2.29
-19 | -0.511 | 0.2079 | -0.042 | -2.46
-18.5 | -0.534 | 0.18677 | -0.044 | -2.857
-18 | -0.553 | 0.17394 | -0.044 | -3.177
-17.5 | -0.569 | 0.16288 | -0.044 | -3.492
-17 | -0.582 | 0.15407 | -0.044 | -3.777
-16.5 | -0.592 | 0.14414 | -0.044 | -4.106
-16 | -0.598 | 0.13499 | -0.045 | -4.433
-15.5 | -0.602 | 0.12855 | -0.045 | -4.68
-15 | -0.601 | 0.11975 | -0.046 | -5.021
-14.5 | -0.597 | 0.11347 | -0.046 | -5.263
-14 | -0.59 | 0.10629 | -0.046 | -5.548
-13.5 | -0.579 | 0.09992 | -0.047 | -5.791
-13 | -0.564 | 0.09391 | -0.047 | -6.007
-12.5 | -0.546 | 0.08899 | -0.048 | -6.136
-12 | -0.525 | 0.08284 | -0.048 | -6.335
-11.5 | -0.5 | 0.07913 | -0.048 | -6.319
-11 | -0.473 | 0.07492 | -0.048 | -6.308
-10.5 | -0.442 | 0.07049 | -0.049 | -6.274
-10 | -0.409 | 0.06609 | -0.049 | -6.192
-9.5 | -0.374 | 0.06192 | -0.05 | -6.038
-9 | -0.336 | 0.05762 | -0.051 | -5.835
-8.5 | -0.297 | 0.05421 | -0.052 | -5.473
-8 | -0.255 | 0.05118 | -0.052 | -4.985
-7.5 | -0.213 | 0.04727 | -0.059 | -4.51
-7 | -0.169 | 0.04336 | -0.065 | -3.909
-6.5 | -0.143 | 0.01311 | -0.104 | -10.946
-6 | -0.09 | 0.01125 | -0.107 | -8.012
-5.5 | -0.033 | 0.01075 | -0.109 | -3.107
-5 | 0.025 | 0.01019 | -0.11 | 2.442
-4.5 | 0.084 | 0.00984 | -0.111 | 8.584
-4 | 0.145 | 0.00948 | -0.112 | 15.292
-3.5 | 0.206 | 0.0101 | -0.113 | 20.418
-3 | 0.268 | 0.00993 | -0.114 | 27.006
-2.5 | 0.33 | 0.00883 | -0.114 | 37.328
-2 | 0.391 | 0.00965 | -0.115 | 40.562
-1.5 | 0.453 | 0.01042 | -0.116 | 43.515
-1 | 0.514 | 0.01055 | -0.116 | 48.768
-0.5 | 0.575 | 0.01035 | -0.117 | 55.58
0 | 0.642 | 0.01054 | -0.117 | 60.916
0.5 | 0.703 | 0.00839 | -0.118 | 83.835
1 | 0.765 | 0.01307 | -0.118 | 58.49
1.5 | 0.826 | 0.01344 | -0.119 | 61.424
2 | 0.887 | 0.01391 | -0.12 | 63.754
2.5 | 0.948 | 0.01441 | -0.12 | 65.764
3 | 1.008 | 0.01233 | -0.121 | 81.797
3.5 | 1.058 | 0.01567 | -0.12 | 67.532
4 | 1.116 | 0.01629 | -0.12 | 68.507
4.5 | 1.172 | 0.01698 | -0.121 | 69.011
5 | 1.003 | 0.03477 | -0.059 | 28.851
5.5 | 1.05 | 0.03657 | -0.058 | 28.709
6 | 1.096 | 0.0386 | -0.058 | 28.39
6.5 | 1.14 | 0.04077 | -0.058 | 27.965
7 | 1.183 | 0.04313 | -0.058 | 27.435
7.5 | 1.225 | 0.04571 | -0.057 | 26.791
8 | 1.265 | 0.04836 | -0.058 | 26.16
8.5 | 1.304 | 0.05133 | -0.057 | 25.396
9 | 1.341 | 0.05434 | -0.058 | 24.674
9.5 | 1.376 | 0.05778 | -0.058 | 23.808
10 | 1.408 | 0.06139 | -0.057 | 22.938
10.5 | 1.439 | 0.06552 | -0.058 | 21.967
11 | 1.468 | 0.06987 | -0.058 | 21.005
11.5 | 1.493 | 0.0738 | -0.058 | 20.235
12 | 1.516 | 0.07846 | -0.057 | 19.325
12.5 | 1.536 | 0.08325 | -0.058 | 18.455
13 | 1.553 | 0.08835 | -0.058 | 17.58
13.5 | 1.567 | 0.09404 | -0.058 | 16.664
14 | 1.578 | 0.09975 | -0.058 | 15.815
14.5 | 1.584 | 0.10596 | -0.058 | 14.952
15 | 1.588 | 0.1124 | -0.058 | 14.126
15.5 | 1.578 | 0.11961 | -0.058 | 13.197
16 | 1.552 | 0.12599 | -0.058 | 12.319
16.5 | 1.519 | 0.13263 | -0.058 | 11.452
17 | 1.478 | 0.14155 | -0.058 | 10.445
17.5 | 1.431 | 0.14919 | -0.058 | 9.594
18 | 1.378 | 0.15785 | -0.058 | 8.73
18.5 | 1.319 | 0.16973 | -0.058 | 7.769
19 | 1.254 | 0.1784 | -0.058 | 7.029
19.5 | 1.185 | 0.19469 | -0.06 | 6.087
20 | 1.111 | 0.2076 | -0.061 | 5.354

## 30. Re 500k Mach 0.25 (2)
BIGFOIL.COM POLAR EXPORT
usa40
USA 40 |  |  |  | Cl Max: | 1.5006 | at alpha= | 20 | deg
XFOIL ncrit=9 |  |  |  | L/D Max: | 93.7881 | at alpha= | 5.5 | deg
Re: | 500000 |  |  | Cd Min: | 0.23496 | at alpha= | -20 | deg
Mach: | 0.25 |  |  | Cl=0 at alpha= | -4.8429 | deg
|  |  |  | @ Cl=0.1, Cd= | 0.01111
|  |  |  | @ Cl=0.4, Cd= | 0.0092671
|  |  |  | @ Cl=0.6, Cd= | 0.008879
alpha (deg) | Cl | Cd | Cm | Cl/Cd
-20 | -0.5827 | 0.23496 | 0.0223 | -2.48
-19.5 | -0.5621 | 0.22959 | 0.0193 | -2.4483
-19 | -0.5427 | 0.22368 | 0.0156 | -2.4262
-18.5 | -0.5273 | 0.21587 | 0.01 | -2.4427
-18 | -0.5098 | 0.2087 | 0.0063 | -2.4427
-17.5 | -0.4889 | 0.2033 | 0.0039 | -2.4048
-17 | -0.47 | 0.19729 | 0.0006 | -2.3823
-16.5 | -0.4634 | 0.1888 | -0.0066 | -2.4544
-16 | -0.4404 | 0.18234 | -0.0077 | -2.4153
-15.5 | -0.4203 | 0.17692 | -0.0098 | -2.3757
-15 | -0.4032 | 0.17069 | -0.0128 | -2.3622
-14.5 | -0.4035 | 0.16134 | -0.0198 | -2.5009
-14 | -0.378 | 0.15593 | -0.0199 | -2.4242
-13.5 | -0.3599 | 0.15041 | -0.0218 | -2.3928
-13 | -0.3464 | 0.14383 | -0.0247 | -2.4084
-12.5 | -0.3483 | 0.13447 | -0.0303 | -2.5902
-12 | -0.3262 | 0.1295 | -0.0306 | -2.5189
-11.5 | -0.3106 | 0.12398 | -0.0322 | -2.5052
-11 | -0.3272 | 0.1129 | -0.0409 | -2.8981
-10.5 | -0.3068 | 0.10821 | -0.0396 | -2.8352
-10 | -0.2909 | 0.1036 | -0.0395 | -2.8079
-9.5 | -0.2843 | 0.09837 | -0.04 | -2.8901
-9 | -0.3263 | 0.08782 | -0.0442 | -3.7156
-8.5 | -0.2961 | 0.08287 | -0.047 | -3.5731
-8 | -0.3281 | 0.04185 | -0.1016 | -7.8399
-7.5 | -0.3004 | 0.02486 | -0.1196 | -12.0837
-7 | -0.245 | 0.01982 | -0.1222 | -12.3613
-6.5 | -0.1884 | 0.01706 | -0.1225 | -11.0434
-6 | -0.1316 | 0.01536 | -0.122 | -8.5677
-5 | -0.0181 | 0.01269 | -0.1207 | -1.4263
-4.5 | 0.0395 | 0.01191 | -0.12 | 3.3165
-4 | 0.097 | 0.01113 | -0.1195 | 8.7152
-3.5 | 0.155 | 0.01074 | -0.1189 | 14.432
-3 | 0.2132 | 0.01031 | -0.1184 | 20.679
-2.5 | 0.2714 | 0.00994 | -0.1181 | 27.3038
-2 | 0.3296 | 0.0096 | -0.1178 | 34.3333
-1.5 | 0.3879 | 0.00929 | -0.1177 | 41.7546
-1 | 0.446 | 0.00918 | -0.1174 | 48.5839
-0.5 | 0.5036 | 0.00891 | -0.1173 | 56.5208
0 | 0.5601 | 0.00872 | -0.1169 | 64.2317
0.5 | 0.6153 | 0.00894 | -0.1159 | 68.8255
1 | 0.6709 | 0.00928 | -0.1149 | 72.2953
1.5 | 0.7266 | 0.00963 | -0.1139 | 75.4517
2 | 0.7823 | 0.01 | -0.1131 | 78.23
2.5 | 0.8376 | 0.01026 | -0.1121 | 81.6374
3 | 0.8927 | 0.01052 | -0.1111 | 84.8574
3.5 | 0.9465 | 0.01074 | -0.1099 | 88.1285
4 | 1.0012 | 0.01088 | -0.1088 | 92.0221
4.5 | 1.0585 | 0.01135 | -0.1086 | 93.2599
5 | 1.114 | 0.01189 | -0.108 | 93.6922
5.5 | 1.1686 | 0.01246 | -0.1072 | 93.7881
6 | 1.2206 | 0.0132 | -0.1061 | 92.4697
6.5 | 1.2673 | 0.01431 | -0.1042 | 88.5604
7 | 1.2973 | 0.01665 | -0.1002 | 77.9159
7.5 | 1.3391 | 0.01788 | -0.0975 | 74.8937
8 | 1.3796 | 0.01897 | -0.0946 | 72.7254
8.5 | 1.405 | 0.02083 | -0.0897 | 67.4508
9 | 1.4348 | 0.02245 | -0.0857 | 63.9109
9.5 | 1.4591 | 0.02452 | -0.0816 | 59.5065
10 | 1.4762 | 0.02731 | -0.0776 | 54.0535
10.5 | 1.4921 | 0.03051 | -0.0743 | 48.9053
11 | 1.4999 | 0.03479 | -0.0717 | 43.113
11.5 | 1.499 | 0.04045 | -0.07 | 37.0581
12 | 1.4889 | 0.04772 | -0.0695 | 31.2008
12.5 | 1.4698 | 0.05655 | -0.0701 | 25.9912
13 | 1.4448 | 0.06658 | -0.0715 | 21.7002
13.5 | 1.4178 | 0.07717 | -0.0734 | 18.3724
14 | 1.395 | 0.08717 | -0.0751 | 16.0032
14.5 | 1.3875 | 0.0953 | -0.0765 | 14.5593
15 | 1.3855 | 0.10274 | -0.0778 | 13.4855
15.5 | 1.3873 | 0.10958 | -0.0789 | 12.6602
16 | 1.3918 | 0.11591 | -0.08 | 12.0076
16.5 | 1.4023 | 0.12099 | -0.0803 | 11.5902
17 | 1.4239 | 0.12356 | -0.0788 | 11.524
17.5 | 1.4468 | 0.12591 | -0.077 | 11.4907
18 | 1.4465 | 0.13382 | -0.0804 | 10.8093
18.5 | 1.4496 | 0.14098 | -0.0834 | 10.2823
19 | 1.4567 | 0.14723 | -0.0859 | 9.894
19.5 | 1.4684 | 0.15236 | -0.0876 | 9.6377
20 | 1.5006 | 0.15219 | -0.0842 | 9.86

## 31. Re 500k Mach 0.50 (1)
BIGFOIL.COM POLAR EXPORT
usa40
USA 40 |  |  |  | Cl Max: | 1.401 | at alpha= | 20 | deg
JavaFoil+Calcfoil stall+Eppler ext transition |  |  |  | L/D Max: | 72.958 | at alpha= | 0 | deg
Re: | 500000 |  |  | Cd Min: | 0.00982 | at alpha= | 0 | deg
Mach: | 0.5 |  |  | Cl=0 at alpha= | -5.2321 | deg
|  |  |  | @ Cl=0.1, Cd= | 0.011289
|  |  |  | @ Cl=0.4, Cd= | 0.010195
|  |  |  | @ Cl=0.6, Cd= | 0.011347
alpha (deg) | Cl | Cd | Cm | Cl/Cd
-20 | -0.792 | 0.21328 | -0.059 | -3.715
-19.5 | -0.766 | 0.20424 | -0.06 | -3.752
-19 | -0.74 | 0.19907 | -0.06 | -3.72
-18.5 | -0.714 | 0.20993 | -0.06 | -3.401
-18 | -0.688 | 0.18767 | -0.061 | -3.668
-17.5 | -0.663 | 0.19805 | -0.062 | -3.348
-17 | -0.635 | 0.18773 | -0.059 | -3.381
-16.5 | -0.607 | 0.18302 | -0.057 | -3.318
-16 | -0.581 | 0.16516 | -0.057 | -3.516
-15.5 | -0.554 | 0.17319 | -0.056 | -3.199
-15 | -0.527 | 0.16499 | -0.056 | -3.196
-14.5 | -0.501 | 0.16344 | -0.056 | -3.064
-14 | -0.474 | 0.15682 | -0.056 | -3.025
-13.5 | -0.448 | 0.13954 | -0.057 | -3.211
-13 | -0.421 | 0.14926 | -0.057 | -2.822
-12.5 | -0.395 | 0.13275 | -0.058 | -2.974
-12 | -0.368 | 0.12577 | -0.058 | -2.926
-11.5 | -0.34 | 0.11456 | -0.055 | -2.972
-11 | -0.313 | 0.10557 | -0.053 | -2.968
-10.5 | -0.287 | 0.10063 | -0.054 | -2.848
-10 | -0.26 | 0.0969 | -0.054 | -2.68
-9.5 | -0.233 | 0.08968 | -0.055 | -2.596
-9 | -0.206 | 0.08945 | -0.055 | -2.301
-8.5 | -0.179 | 0.08575 | -0.055 | -2.085
-8 | -0.211 | 0.06474 | -0.054 | -3.261
-7.5 | -0.203 | 0.05594 | -0.055 | -3.627
-7 | -0.17 | 0.05099 | -0.056 | -3.331
-6.5 | -0.128 | 0.04677 | -0.058 | -2.731
-6 | -0.08 | 0.04344 | -0.059 | -1.853
-5.5 | -0.03 | 0.04016 | -0.067 | -0.752
-5 | 0.026 | 0.01287 | -0.119 | 2.055
-4.5 | 0.091 | 0.01139 | -0.121 | 8.011
-4 | 0.158 | 0.01064 | -0.123 | 14.854
-3.5 | 0.226 | 0.01098 | -0.125 | 20.623
-3 | 0.296 | 0.01064 | -0.126 | 27.795
-2.5 | 0.365 | 0.01055 | -0.127 | 34.61
-2 | 0.436 | 0.00983 | -0.128 | 44.307
-1.5 | 0.506 | 0.01112 | -0.129 | 45.5
-1 | 0.574 | 0.01127 | -0.13 | 50.935
-0.5 | 0.642 | 0.01147 | -0.13 | 55.962
0 | 0.717 | 0.00982 | -0.131 | 72.958
0.5 | 0.776 | 0.01482 | -0.13 | 52.383
1 | 0.843 | 0.01454 | -0.131 | 57.946
1.5 | 0.909 | 0.01514 | -0.131 | 60.027
2 | 0.974 | 0.01581 | -0.132 | 61.624
2.5 | 1.039 | 0.01657 | -0.132 | 62.674
3 | 1.102 | 0.01745 | -0.132 | 63.171
3.5 | 1.165 | 0.01837 | -0.133 | 63.426
4 | 1.01 | 0.03196 | -0.065 | 31.591
4.5 | 1.061 | 0.03351 | -0.064 | 31.66
5 | 1.111 | 0.03527 | -0.064 | 31.5
5.5 | 1.16 | 0.03726 | -0.064 | 31.139
6 | 1.208 | 0.03947 | -0.063 | 30.611
6.5 | 1.252 | 0.04191 | -0.063 | 29.87
7 | 1.29 | 0.04468 | -0.063 | 28.878
7.5 | 1.324 | 0.04784 | -0.063 | 27.68
8 | 1.351 | 0.05112 | -0.063 | 26.433
8.5 | 1.37 | 0.05473 | -0.063 | 25.022
9 | 1.374 | 0.05952 | -0.063 | 23.087
9.5 | 1.358 | 0.06426 | -0.063 | 21.133
10 | 1.301 | 0.07096 | -0.063 | 18.338
10.5 | 1.066 | 0.08556 | -0.063 | 12.461
11 | 0.887 | 0.10245 | -0.064 | 8.659
11.5 | 0.914 | 0.11247 | -0.064 | 8.126
12 | 0.941 | 0.12368 | -0.063 | 7.605
12.5 | 0.967 | 0.13872 | -0.063 | 6.973
13 | 0.994 | 0.14231 | -0.063 | 6.985
13.5 | 1.021 | 0.14589 | -0.063 | 6.996
14 | 1.047 | 0.15047 | -0.063 | 6.96
14.5 | 1.074 | 0.15449 | -0.064 | 6.951
15 | 1.1 | 0.16083 | -0.064 | 6.842
15.5 | 1.127 | 0.16403 | -0.065 | 6.871
16 | 1.155 | 0.17334 | -0.068 | 6.661
16.5 | 1.202 | 0.21406 | -0.093 | 5.616
17 | 1.226 | 0.21801 | -0.091 | 5.625
17.5 | 1.256 | 0.22431 | -0.093 | 5.597
18 | 1.29 | 0.23245 | -0.098 | 5.548
18.5 | 1.316 | 0.23847 | -0.098 | 5.519
19 | 1.344 | 0.24827 | -0.099 | 5.414
19.5 | 1.373 | 0.25378 | -0.101 | 5.41
20 | 1.401 | 0.25983 | -0.102 | 5.392

## 32. Re 500k Mach 0.50 (2)
BIGFOIL.COM POLAR EXPORT
usa40
USA 40 |  |  |  | Cl Max: | 1.4636 | at alpha= | 9 | deg
XFOIL ncrit=9 |  |  |  | L/D Max: | 87.7803 | at alpha= | 4.5 | deg
Re: | 500000 |  |  | Cd Min: | 0.25593 | at alpha= | -20 | deg
Mach: | 0.5 |  |  | Cl=0 at alpha= | -4.6953 | deg
|  |  |  | @ Cl=0.1, Cd= | 0.013854
|  |  |  | @ Cl=0.4, Cd= | 0.010748
|  |  |  | @ Cl=0.6, Cd= | 0.010332
alpha (deg) | Cl | Cd | Cm | Cl/Cd
-20 | -0.615 | 0.25593 | 0.0262 | -2.403
-19.5 | -0.5909 | 0.24892 | 0.0221 | -2.3739
-19 | -0.5673 | 0.24154 | 0.0175 | -2.3487
-18.5 | -0.5463 | 0.23294 | 0.0113 | -2.3452
-18 | -0.5233 | 0.22502 | 0.0073 | -2.3256
-17.5 | -0.4991 | 0.21828 | 0.0039 | -2.2865
-17 | -0.4761 | 0.21111 | -0.0003 | -2.2552
-16.5 | -0.4599 | 0.20275 | -0.0071 | -2.2683
-16 | -0.4344 | 0.1953 | -0.0092 | -2.2243
-15.5 | -0.411 | 0.1888 | -0.0122 | -2.1769
-15 | -0.3905 | 0.18145 | -0.0163 | -2.1521
-14.5 | -0.377 | 0.17326 | -0.0219 | -2.1759
-14 | -0.3517 | 0.16679 | -0.0232 | -2.1086
-13.5 | -0.3307 | 0.16041 | -0.0259 | -2.0616
-13 | -0.3251 | 0.1526 | -0.0324 | -2.1304
-12.5 | -0.3013 | 0.14547 | -0.0332 | -2.0712
-12 | -0.2805 | 0.13959 | -0.0345 | -2.0095
-11.5 | -0.2645 | 0.13333 | -0.0366 | -1.9838
-11 | -0.2681 | 0.1254 | -0.0421 | -2.138
-10.5 | -0.245 | 0.1199 | -0.0408 | -2.0434
-10 | -0.2327 | 0.11476 | -0.0406 | -2.0277
-9.5 | -0.2428 | 0.10887 | -0.0425 | -2.2302
-9 | -0.223 | 0.10084 | -0.0476 | -2.2114
-8.5 | -0.1779 | 0.09351 | -0.0546 | -1.9025
-8 | -0.1563 | 0.08292 | -0.0698 | -1.8849
-7.5 | -0.1283 | 0.07424 | -0.077 | -1.7282
-7 | -0.0988 | 0.06897 | -0.0789 | -1.4325
-6.5 | -0.1068 | 0.05776 | -0.087 | -1.849
-6 | -0.1283 | 0.03405 | -0.1197 | -3.768
-5.5 | -0.0955 | 0.02376 | -0.1312 | -4.0194
-5 | -0.039 | 0.01879 | -0.1338 | -2.0756
-4.5 | 0.025 | 0.01594 | -0.1337 | 1.5684
-4 | 0.0912 | 0.01402 | -0.1329 | 6.505
-3.5 | 0.1579 | 0.01276 | -0.1317 | 12.3746
-3 | 0.2249 | 0.01197 | -0.1307 | 18.7886
-2.5 | 0.2924 | 0.01135 | -0.1298 | 25.7621
-2 | 0.3599 | 0.01097 | -0.129 | 32.8077
-1.5 | 0.4267 | 0.0106 | -0.1283 | 40.2547
-1 | 0.4925 | 0.01035 | -0.1276 | 47.5845
-0.5 | 0.5577 | 0.01039 | -0.1268 | 53.6766
0 | 0.6231 | 0.0103 | -0.1263 | 60.4951
0.5 | 0.6875 | 0.01029 | -0.1255 | 66.8124
1 | 0.7518 | 0.01056 | -0.1241 | 71.1932
1.5 | 0.8158 | 0.01096 | -0.1226 | 74.4343
2 | 0.8791 | 0.01138 | -0.121 | 77.2496
2.5 | 0.9423 | 0.0118 | -0.1194 | 79.8559
3 | 1.0042 | 0.01221 | -0.1174 | 82.2441
3.5 | 1.065 | 0.01262 | -0.1152 | 84.3899
4 | 1.1222 | 0.01296 | -0.1123 | 86.5895
4.5 | 1.1824 | 0.01347 | -0.11 | 87.7803
5 | 1.242 | 0.01428 | -0.1078 | 86.9748
6 | 1.3405 | 0.01658 | -0.1001 | 80.8504
6.5 | 1.3511 | 0.01984 | -0.0929 | 68.0998
7 | 1.3834 | 0.02217 | -0.0883 | 62.3996
7.5 | 1.4144 | 0.02484 | -0.0842 | 56.9404
8 | 1.445 | 0.02783 | -0.0808 | 51.9224
8.5 | 1.4577 | 0.03253 | -0.0778 | 44.8109
9 | 1.4636 | 0.03836 | -0.0759 | 38.1543
9.5 | 1.4624 | 0.04529 | -0.0749 | 32.2897
10 | 1.4497 | 0.05359 | -0.0748 | 27.0517
10.5 | 1.4278 | 0.06311 | -0.0755 | 22.624
11 | 1.401 | 0.07344 | -0.077 | 19.0768
11.5 | 1.3714 | 0.08435 | -0.079 | 16.2584
12 | 1.3417 | 0.09565 | -0.0818 | 14.0272
12.5 | 1.3134 | 0.1072 | -0.0853 | 12.2519
13 | 1.2912 | 0.11847 | -0.0892 | 10.899
13.5 | 1.2818 | 0.12836 | -0.0926 | 9.986
14 | 1.2795 | 0.13754 | -0.096 | 9.3027

## 33. Re 750k Mach 0.00 (1)
BIGFOIL.COM POLAR EXPORT
usa40
USA 40 |  |  |  | Cl Max: | 1.651 | at alpha= | 15.5 | deg
JavaFoil+Calcfoil stall+Eppler ext transition |  |  |  | L/D Max: | 87.73 | at alpha= | 3.5 | deg
Re: | 750000 |  |  | Cd Min: | 0.00773 | at alpha= | -3 | deg
Mach: | 0 |  |  | Cl=0 at alpha= | -5.2105 | deg
|  |  |  | @ Cl=0.1, Cd= | 0.0087898
|  |  |  | @ Cl=0.4, Cd= | 0.0083675
|  |  |  | @ Cl=0.6, Cd= | 0.0094197
alpha (deg) | Cl | Cd | Cm | Cl/Cd
-20 | -0.773 | 0.17466 | -0.042 | -4.428
-19.5 | -0.772 | 0.16611 | -0.042 | -4.649
-19 | -0.77 | 0.15872 | -0.043 | -4.85
-18.5 | -0.766 | 0.15116 | -0.043 | -5.067
-18 | -0.76 | 0.14396 | -0.043 | -5.282
-17.5 | -0.753 | 0.14112 | -0.043 | -5.335
-17 | -0.744 | 0.13109 | -0.044 | -5.675
-16.5 | -0.733 | 0.12491 | -0.044 | -5.869
-16 | -0.72 | 0.11893 | -0.045 | -6.057
-15.5 | -0.705 | 0.11502 | -0.045 | -6.132
-15 | -0.689 | 0.10709 | -0.045 | -6.431
-14.5 | -0.67 | 0.10128 | -0.046 | -6.614
-14 | -0.649 | 0.09638 | -0.046 | -6.733
-13.5 | -0.626 | 0.09119 | -0.046 | -6.864
-13 | -0.601 | 0.08639 | -0.047 | -6.957
-12.5 | -0.574 | 0.08171 | -0.047 | -7.025
-12 | -0.545 | 0.0774 | -0.048 | -7.044
-11.5 | -0.514 | 0.07352 | -0.048 | -6.991
-11 | -0.481 | 0.07004 | -0.048 | -6.872
-10.5 | -0.447 | 0.06603 | -0.049 | -6.768
-10 | -0.412 | 0.06145 | -0.054 | -6.706
-9.5 | -0.373 | 0.05871 | -0.05 | -6.351
-9 | -0.336 | 0.05374 | -0.058 | -6.249
-8.5 | -0.328 | 0.02261 | -0.092 | -14.487
-8 | -0.295 | 0.01363 | -0.099 | -21.638
-7.5 | -0.247 | 0.01193 | -0.101 | -20.718
-7 | -0.196 | 0.01111 | -0.102 | -17.63
-6.5 | -0.144 | 0.01013 | -0.104 | -14.171
-6 | -0.089 | 0.00967 | -0.105 | -9.201
-5.5 | -0.033 | 0.00941 | -0.106 | -3.491
-5 | 0.024 | 0.00913 | -0.107 | 2.67
-4.5 | 0.082 | 0.00886 | -0.108 | 9.311
-4 | 0.141 | 0.00863 | -0.109 | 16.389
-3.5 | 0.201 | 0.00778 | -0.11 | 25.793
-3 | 0.26 | 0.00773 | -0.11 | 33.646
-2.5 | 0.32 | 0.0081 | -0.111 | 39.471
-2 | 0.379 | 0.00807 | -0.111 | 47.009
-1.5 | 0.439 | 0.00892 | -0.112 | 49.212
-1 | 0.498 | 0.00951 | -0.113 | 52.4
-0.5 | 0.557 | 0.00938 | -0.113 | 59.448
0 | 0.622 | 0.00944 | -0.114 | 65.914
0.5 | 0.681 | 0.00879 | -0.114 | 77.538
1 | 0.741 | 0.01191 | -0.115 | 62.22
1.5 | 0.8 | 0.01224 | -0.115 | 65.337
2 | 0.859 | 0.01262 | -0.116 | 68.09
2.5 | 0.918 | 0.01305 | -0.116 | 70.382
3 | 0.977 | 0.01148 | -0.117 | 85.094
3.5 | 1.036 | 0.01181 | -0.117 | 87.73
4 | 1.094 | 0.01455 | -0.118 | 75.208
4.5 | 1.152 | 0.01507 | -0.119 | 76.421
5 | 1.209 | 0.01568 | -0.119 | 77.091
5.5 | 1.252 | 0.01633 | -0.118 | 76.688
6 | 1.306 | 0.01703 | -0.119 | 76.645
6.5 | 1.108 | 0.03989 | -0.057 | 27.776
7 | 1.151 | 0.04208 | -0.058 | 27.352
7.5 | 1.192 | 0.04457 | -0.057 | 26.749
8 | 1.233 | 0.0471 | -0.057 | 26.176
8.5 | 1.272 | 0.05 | -0.057 | 25.443
9 | 1.311 | 0.05273 | -0.057 | 24.852
9.5 | 1.348 | 0.05611 | -0.057 | 24.017
10 | 1.383 | 0.05948 | -0.057 | 23.25
10.5 | 1.417 | 0.06301 | -0.057 | 22.486
11 | 1.449 | 0.06682 | -0.056 | 21.684
11.5 | 1.48 | 0.06999 | -0.057 | 21.151
12 | 1.509 | 0.07445 | -0.057 | 20.265
12.5 | 1.536 | 0.07836 | -0.057 | 19.603
13 | 1.561 | 0.08296 | -0.057 | 18.817
13.5 | 1.585 | 0.08806 | -0.057 | 17.994
14 | 1.606 | 0.09307 | -0.057 | 17.256
14.5 | 1.625 | 0.0981 | -0.057 | 16.563
15 | 1.642 | 0.1038 | -0.057 | 15.82
15.5 | 1.651 | 0.10935 | -0.057 | 15.101
16 | 1.651 | 0.1145 | -0.058 | 14.417
16.5 | 1.646 | 0.1204 | -0.057 | 13.67
17 | 1.638 | 0.12622 | -0.058 | 12.974
17.5 | 1.626 | 0.13304 | -0.058 | 12.22
18 | 1.61 | 0.1404 | -0.057 | 11.469
18.5 | 1.592 | 0.14762 | -0.058 | 10.784
19 | 1.571 | 0.15377 | -0.058 | 10.215
19.5 | 1.547 | 0.16039 | -0.058 | 9.643
20 | 1.521 | 0.16883 | -0.058 | 9.006

## 34. Re 750k Mach 0.00 (2)
BIGFOIL.COM POLAR EXPORT
usa40
USA 40 |  |  |  | Cl Max: | 1.5331 | at alpha= | 11.5 | deg
XFOIL ncrit=9 |  |  |  | L/D Max: | 103.473 | at alpha= | 5 | deg
Re: | 750000 |  |  | Cd Min: | 0.17106 | at alpha= | -15.5 | deg
Mach: | 0 |  |  | Cl=0 at alpha= | -4.8658 | deg
|  |  |  | @ Cl=0.1, Cd= | 0.0093648
|  |  |  | @ Cl=0.4, Cd= | 0.0082506
|  |  |  | @ Cl=0.6, Cd= | 0.00795
alpha (deg) | Cl | Cd | Cm | Cl/Cd
-15.5 | -0.432 | 0.17106 | -0.0099 | -2.5254
-15 | -0.4146 | 0.16568 | -0.0123 | -2.5024
-14.5 | -0.3999 | 0.15934 | -0.0152 | -2.5097
-14 | -0.4015 | 0.14846 | -0.0209 | -2.7044
-13.5 | -0.3814 | 0.1438 | -0.022 | -2.6523
-13 | -0.3654 | 0.13836 | -0.024 | -2.6409
-12.5 | -0.3744 | 0.12674 | -0.0315 | -2.9541
-12 | -0.3635 | 0.12009 | -0.0329 | -3.0269
-11.5 | -0.3441 | 0.11573 | -0.0336 | -2.9733
-11 | -0.33 | 0.11045 | -0.0353 | -2.9878
-10.5 | -0.6269 | 0.03972 | -0.0878 | -15.783
-10 | -0.5895 | 0.0265 | -0.1052 | -22.2453
-9.5 | -0.529 | 0.02249 | -0.1102 | -23.5216
-9 | -0.4637 | 0.01981 | -0.1143 | -23.4074
-8.5 | -0.4055 | 0.017 | -0.1163 | -23.8529
-8 | -0.3465 | 0.01547 | -0.1174 | -22.3982
-7.5 | -0.2897 | 0.01423 | -0.1177 | -20.3584
-7 | -0.235 | 0.01319 | -0.1174 | -17.8165
-6.5 | -0.1803 | 0.01233 | -0.117 | -14.6229
-6 | -0.1254 | 0.01151 | -0.1167 | -10.8949
-5.5 | -0.0705 | 0.01069 | -0.1164 | -6.5949
-5 | -0.015 | 0.01022 | -0.1161 | -1.4677
-4.5 | 0.0409 | 0.00984 | -0.1157 | 4.1565
-4 | 0.0966 | 0.00938 | -0.1155 | 10.2985
-3.5 | 0.1526 | 0.00913 | -0.1152 | 16.7141
-3 | 0.2087 | 0.00892 | -0.1149 | 23.3969
-2.5 | 0.2651 | 0.00873 | -0.1147 | 30.3666
-2 | 0.3216 | 0.00856 | -0.1146 | 37.5701
-1.5 | 0.3782 | 0.00827 | -0.1148 | 45.7316
-1 | 0.4345 | 0.00822 | -0.1146 | 52.8589
-0.5 | 0.4903 | 0.00807 | -0.1146 | 60.7559
0 | 0.5453 | 0.00794 | -0.1145 | 68.6776
0.5 | 0.6001 | 0.00795 | -0.1142 | 75.4843
1 | 0.6552 | 0.00815 | -0.1137 | 80.3926
1.5 | 0.71 | 0.00844 | -0.1132 | 84.1232
2 | 0.7649 | 0.00873 | -0.1128 | 87.6174
2.5 | 0.8198 | 0.00898 | -0.1123 | 91.2918
3 | 0.8745 | 0.00925 | -0.1119 | 94.5405
3.5 | 0.9286 | 0.00952 | -0.1114 | 97.542
4 | 0.9813 | 0.00983 | -0.1106 | 99.8271
4.5 | 1.0309 | 0.01003 | -0.1092 | 102.7817
5 | 1.0844 | 0.01048 | -0.1089 | 103.4733
5.5 | 1.1342 | 0.01131 | -0.108 | 100.2829
6 | 1.1698 | 0.01349 | -0.1053 | 86.7161
6.5 | 1.2183 | 0.0143 | -0.1042 | 85.1958
7 | 1.2615 | 0.01551 | -0.1024 | 81.3346
7.5 | 1.3074 | 0.01638 | -0.1008 | 79.8168
8 | 1.3524 | 0.01722 | -0.0992 | 78.5366
8.5 | 1.394 | 0.01823 | -0.0971 | 76.4674
9 | 1.429 | 0.01951 | -0.0941 | 73.2445
9.5 | 1.4563 | 0.02098 | -0.0899 | 69.4137
10 | 1.4836 | 0.02246 | -0.0862 | 66.0552
10.5 | 1.5057 | 0.02435 | -0.0822 | 61.8357
11 | 1.5227 | 0.02677 | -0.0784 | 56.8808
11.5 | 1.5331 | 0.03 | -0.0749 | 51.1033
12 | 1.5317 | 0.03471 | -0.0718 | 44.1285
12.5 | 1.5149 | 0.0417 | -0.0698 | 36.3285
13 | 1.5163 | 0.04736 | -0.0693 | 32.0165
13.5 | 1.5149 | 0.05368 | -0.0693 | 28.2209
14 | 1.5077 | 0.06098 | -0.0697 | 24.7245
14.5 | 1.4978 | 0.06889 | -0.0707 | 21.7419
15 | 1.4874 | 0.0771 | -0.0719 | 19.2918
15.5 | 1.4775 | 0.08533 | -0.0734 | 17.3151
16 | 1.47 | 0.09327 | -0.0749 | 15.7607
16.5 | 1.4654 | 0.10057 | -0.0761 | 14.5709

## 35. Re 750k Mach 0.10 (1)
BIGFOIL.COM POLAR EXPORT
usa40
USA 40 |  |  |  | Cl Max: | 1.645 | at alpha= | 15.5 | deg
JavaFoil+Calcfoil stall+Eppler ext transition |  |  |  | L/D Max: | 87.836 | at alpha= | 3.5 | deg
Re: | 750000 |  |  | Cd Min: | 0.00764 | at alpha= | -3 | deg
Mach: | 0.1 |  |  | Cl=0 at alpha= | -5.2105 | deg
|  |  |  | @ Cl=0.1, Cd= | 0.0088337
|  |  |  | @ Cl=0.4, Cd= | 0.008275
|  |  |  | @ Cl=0.6, Cd= | 0.0094223
alpha (deg) | Cl | Cd | Cm | Cl/Cd
-20 | -0.742 | 0.17789 | -0.042 | -4.173
-19.5 | -0.744 | 0.16976 | -0.043 | -4.383
-19 | -0.744 | 0.16089 | -0.043 | -4.624
-18.5 | -0.742 | 0.15338 | -0.043 | -4.841
-18 | -0.739 | 0.14689 | -0.044 | -5.034
-17.5 | -0.734 | 0.13951 | -0.044 | -5.264
-17 | -0.727 | 0.13239 | -0.044 | -5.494
-16.5 | -0.719 | 0.12636 | -0.044 | -5.687
-16 | -0.708 | 0.1201 | -0.045 | -5.894
-15.5 | -0.695 | 0.11367 | -0.045 | -6.114
-15 | -0.68 | 0.10738 | -0.045 | -6.33
-14.5 | -0.663 | 0.10247 | -0.046 | -6.466
-14 | -0.643 | 0.09744 | -0.047 | -6.6
-13.5 | -0.621 | 0.09204 | -0.046 | -6.749
-13 | -0.597 | 0.08714 | -0.047 | -6.855
-12.5 | -0.571 | 0.08236 | -0.047 | -6.937
-12 | -0.543 | 0.07752 | -0.048 | -7.008
-11.5 | -0.513 | 0.07402 | -0.048 | -6.929
-11 | -0.481 | 0.07001 | -0.048 | -6.867
-10.5 | -0.447 | 0.06603 | -0.049 | -6.766
-10 | -0.411 | 0.06223 | -0.05 | -6.603
-9.5 | -0.373 | 0.05902 | -0.05 | -6.325
-9 | -0.336 | 0.05442 | -0.057 | -6.174
-8.5 | -0.311 | 0.03583 | -0.081 | -8.683
-8 | -0.295 | 0.01409 | -0.099 | -20.921
-7.5 | -0.247 | 0.01258 | -0.101 | -19.606
-7 | -0.196 | 0.01132 | -0.103 | -17.342
-6.5 | -0.144 | 0.01024 | -0.104 | -14.058
-6 | -0.089 | 0.00979 | -0.106 | -9.121
-5.5 | -0.033 | 0.00949 | -0.107 | -3.477
-5 | 0.024 | 0.00918 | -0.108 | 2.666
-4.5 | 0.083 | 0.0089 | -0.109 | 9.301
-4 | 0.142 | 0.00867 | -0.11 | 16.378
-3.5 | 0.202 | 0.00779 | -0.11 | 25.893
-3 | 0.261 | 0.00764 | -0.111 | 34.213
-2.5 | 0.321 | 0.00816 | -0.111 | 39.345
-2 | 0.381 | 0.00799 | -0.112 | 47.688
-1.5 | 0.441 | 0.00889 | -0.113 | 49.642
-1 | 0.501 | 0.00964 | -0.113 | 51.952
-0.5 | 0.56 | 0.00933 | -0.114 | 60.064
0 | 0.625 | 0.00948 | -0.114 | 65.964
0.5 | 0.685 | 0.00881 | -0.115 | 77.69
1 | 0.744 | 0.01191 | -0.115 | 62.496
1.5 | 0.804 | 0.01231 | -0.116 | 65.331
2 | 0.863 | 0.01271 | -0.116 | 67.908
2.5 | 0.923 | 0.01312 | -0.117 | 70.315
3 | 0.982 | 0.01147 | -0.118 | 85.622
3.5 | 1.041 | 0.01185 | -0.118 | 87.836
4 | 1.099 | 0.01466 | -0.119 | 74.992
4.5 | 1.157 | 0.01521 | -0.119 | 76.088
5 | 1.215 | 0.01578 | -0.12 | 76.956
5.5 | 1.257 | 0.01648 | -0.119 | 76.291
6 | 1.311 | 0.01719 | -0.119 | 76.235
6.5 | 1.362 | 0.0179 | -0.119 | 76.06
7 | 1.156 | 0.04211 | -0.058 | 27.45
7.5 | 1.197 | 0.04458 | -0.057 | 26.859
8 | 1.238 | 0.04724 | -0.057 | 26.211
8.5 | 1.277 | 0.05006 | -0.057 | 25.514
9 | 1.315 | 0.0529 | -0.057 | 24.867
9.5 | 1.352 | 0.05619 | -0.057 | 24.067
10 | 1.387 | 0.0596 | -0.057 | 23.278
10.5 | 1.421 | 0.06309 | -0.057 | 22.519
11 | 1.453 | 0.06677 | -0.057 | 21.76
11.5 | 1.483 | 0.07062 | -0.057 | 21.002
12 | 1.511 | 0.07466 | -0.057 | 20.239
12.5 | 1.538 | 0.07899 | -0.057 | 19.465
13 | 1.562 | 0.08352 | -0.057 | 18.698
13.5 | 1.584 | 0.08821 | -0.057 | 17.957
14 | 1.604 | 0.09351 | -0.057 | 17.155
14.5 | 1.622 | 0.09869 | -0.057 | 16.431
15 | 1.637 | 0.10424 | -0.057 | 15.709
15.5 | 1.645 | 0.10988 | -0.058 | 14.969
16 | 1.641 | 0.11526 | -0.058 | 14.238
16.5 | 1.633 | 0.12086 | -0.058 | 13.514
17 | 1.621 | 0.12764 | -0.058 | 12.703
17.5 | 1.606 | 0.13423 | -0.058 | 11.963
18 | 1.587 | 0.14226 | -0.058 | 11.155
18.5 | 1.564 | 0.14833 | -0.058 | 10.543
19 | 1.538 | 0.15592 | -0.058 | 9.867
19.5 | 1.51 | 0.16285 | -0.058 | 9.272
20 | 1.479 | 0.17054 | -0.058 | 8.672

## 36. Re 750k Mach 0.10 (2)
BIGFOIL.COM POLAR EXPORT
usa40
USA 40 |  |  |  | Cl Max: | 1.5306 | at alpha= | 11.5 | deg
XFOIL ncrit=9 |  |  |  | L/D Max: | 103.365 | at alpha= | 5 | deg
Re: | 750000 |  |  | Cd Min: | 0.16618 | at alpha= | -15 | deg
Mach: | 0.1 |  |  | Cl=0 at alpha= | -4.8592 | deg
|  |  |  | @ Cl=0.1, Cd= | 0.0094247
|  |  |  | @ Cl=0.4, Cd= | 0.0082858
|  |  |  | @ Cl=0.6, Cd= | 0.008
alpha (deg) | Cl | Cd | Cm | Cl/Cd
-15 | -0.4133 | 0.16618 | -0.0125 | -2.4871
-14.5 | -0.3983 | 0.15986 | -0.0153 | -2.4916
-14 | -0.3998 | 0.14898 | -0.0212 | -2.6836
-13.5 | -0.3793 | 0.14432 | -0.0222 | -2.6282
-13 | -0.363 | 0.13889 | -0.0242 | -2.6136
-12.5 | -0.3507 | 0.13248 | -0.0268 | -2.6472
-12 | -0.3605 | 0.12071 | -0.033 | -2.9865
-11.5 | -0.3409 | 0.11637 | -0.0337 | -2.9294
-11 | -0.3264 | 0.11112 | -0.0353 | -2.9374
-10.5 | -0.3204 | 0.10418 | -0.0381 | -3.0754
-10 | -0.5878 | 0.02983 | -0.1032 | -19.705
-9.5 | -0.5309 | 0.02382 | -0.1105 | -22.288
-9 | -0.4653 | 0.02111 | -0.1148 | -22.0417
-8.5 | -0.4083 | 0.01755 | -0.1172 | -23.265
-8 | -0.3493 | 0.01585 | -0.1182 | -22.0379
-7.5 | -0.2922 | 0.01452 | -0.1185 | -20.124
-7 | -0.2374 | 0.01341 | -0.1181 | -17.7032
-6.5 | -0.1823 | 0.0125 | -0.1177 | -14.584
-6 | -0.1267 | 0.01179 | -0.1173 | -10.7464
-5.5 | -0.0718 | 0.0108 | -0.1171 | -6.6481
-5 | -0.0158 | 0.01029 | -0.1167 | -1.5355
-4.5 | 0.0403 | 0.0099 | -0.1163 | 4.0707
-4 | 0.0964 | 0.00944 | -0.116 | 10.2119
-3.5 | 0.1529 | 0.0092 | -0.1157 | 16.6196
-3 | 0.2094 | 0.00896 | -0.1154 | 23.3705
-2.5 | 0.2661 | 0.00878 | -0.1152 | 30.3075
-2 | 0.3231 | 0.0086 | -0.1152 | 37.5698
-1.5 | 0.3799 | 0.0083 | -0.1152 | 45.7711
-1 | 0.4367 | 0.00826 | -0.1151 | 52.8692
-0.5 | 0.4928 | 0.00814 | -0.1151 | 60.5405
0 | 0.5481 | 0.008 | -0.115 | 68.5125
0.5 | 0.6032 | 0.008 | -0.1146 | 75.4
1 | 0.6587 | 0.0082 | -0.1142 | 80.3293
2 | 0.7693 | 0.00877 | -0.1132 | 87.7195
2.5 | 0.8245 | 0.00903 | -0.1127 | 91.3068
3 | 0.8794 | 0.0093 | -0.1122 | 94.5591
3.5 | 0.9339 | 0.00958 | -0.1117 | 97.4843
4 | 0.9868 | 0.00991 | -0.1109 | 99.5762
4.5 | 1.0372 | 0.01011 | -0.1096 | 102.5915
5 | 1.0905 | 0.01055 | -0.1091 | 103.3649
5.5 | 1.1403 | 0.01142 | -0.1082 | 99.8511
6 | 1.1758 | 0.01361 | -0.1053 | 86.3924
6.5 | 1.2245 | 0.01442 | -0.1042 | 84.9168
7 | 1.2678 | 0.01565 | -0.1022 | 81.0096
7.5 | 1.3137 | 0.01653 | -0.1006 | 79.4737
8 | 1.3585 | 0.01739 | -0.0988 | 78.1196
8.5 | 1.3995 | 0.01844 | -0.0966 | 75.8948
9 | 1.4323 | 0.01977 | -0.093 | 72.4482
9.5 | 1.459 | 0.02131 | -0.0888 | 68.4655
10 | 1.4854 | 0.0229 | -0.0849 | 64.8646
10.5 | 1.5064 | 0.02496 | -0.081 | 60.3526
11 | 1.5221 | 0.0276 | -0.0772 | 55.1486
11.5 | 1.5306 | 0.03116 | -0.0739 | 49.1207
12 | 1.527 | 0.03634 | -0.0712 | 42.0198
12.5 | 1.5081 | 0.04385 | -0.0697 | 34.3922
13 | 1.5076 | 0.04996 | -0.0694 | 30.1761
13.5 | 1.5038 | 0.05673 | -0.0696 | 26.508
14 | 1.4952 | 0.06441 | -0.0703 | 23.2138
14.5 | 1.4843 | 0.0726 | -0.0714 | 20.4449
15 | 1.4738 | 0.08092 | -0.0728 | 18.213
15.5 | 1.4647 | 0.08913 | -0.0743 | 16.4333
16 | 1.4578 | 0.097 | -0.0758 | 15.0289
16.5 | 1.4549 | 0.10409 | -0.077 | 13.9773

## 37. Re 750k Mach 0.25 (1)
BIGFOIL.COM POLAR EXPORT
usa40
USA 40 |  |  |  | Cl Max: | 1.588 | at alpha= | 15 | deg
JavaFoil+Calcfoil stall+Eppler ext transition |  |  |  | L/D Max: | 91.909 | at alpha= | 0.5 | deg
Re: | 750000 |  |  | Cd Min: | 0.00765 | at alpha= | 0.5 | deg
Mach: | 0.25 |  |  | Cl=0 at alpha= | -5.2119 | deg
|  |  |  | @ Cl=0.1, Cd= | 0.008915
|  |  |  | @ Cl=0.4, Cd= | 0.0089184
|  |  |  | @ Cl=0.6, Cd= | 0.0095473
alpha (deg) | Cl | Cd | Cm | Cl/Cd
-20 | -0.46 | 0.21196 | -0.044 | -2.17
-19.5 | -0.487 | 0.20006 | -0.044 | -2.435
-19 | -0.512 | 0.19455 | -0.043 | -2.63
-18.5 | -0.534 | 0.17389 | -0.044 | -3.069
-18 | -0.553 | 0.16472 | -0.044 | -3.355
-17.5 | -0.569 | 0.15406 | -0.044 | -3.692
-17 | -0.582 | 0.14517 | -0.044 | -4.009
-16.5 | -0.592 | 0.13676 | -0.045 | -4.329
-16 | -0.599 | 0.12903 | -0.045 | -4.639
-15.5 | -0.602 | 0.12213 | -0.046 | -4.927
-15 | -0.601 | 0.11422 | -0.046 | -5.265
-14.5 | -0.597 | 0.1079 | -0.046 | -5.536
-14 | -0.59 | 0.10217 | -0.047 | -5.774
-13.5 | -0.579 | 0.09625 | -0.047 | -6.014
-13 | -0.564 | 0.0906 | -0.048 | -6.229
-12.5 | -0.546 | 0.08532 | -0.048 | -6.402
-12 | -0.525 | 0.08001 | -0.049 | -6.561
-11.5 | -0.5 | 0.07651 | -0.049 | -6.539
-11 | -0.473 | 0.0724 | -0.049 | -6.531
-10.5 | -0.443 | 0.06779 | -0.05 | -6.528
-10 | -0.409 | 0.06381 | -0.05 | -6.417
-9.5 | -0.374 | 0.06005 | -0.051 | -6.231
-9 | -0.338 | 0.05551 | -0.057 | -6.086
-8.5 | -0.3 | 0.04989 | -0.064 | -6.018
-8 | -0.258 | 0.04701 | -0.065 | -5.496
-7.5 | -0.244 | 0.01624 | -0.1 | -15.024
-7 | -0.198 | 0.01227 | -0.104 | -16.161
-6.5 | -0.146 | 0.01115 | -0.106 | -13.064
-6 | -0.091 | 0.01017 | -0.108 | -8.921
-5.5 | -0.034 | 0.00975 | -0.109 | -3.447
-5 | 0.025 | 0.00927 | -0.11 | 2.697
-4.5 | 0.085 | 0.00898 | -0.111 | 9.435
-4 | 0.145 | 0.00872 | -0.112 | 16.663
-3.5 | 0.207 | 0.00926 | -0.113 | 22.329
-3 | 0.268 | 0.00842 | -0.114 | 31.87
-2.5 | 0.33 | 0.0081 | -0.114 | 40.736
-2 | 0.392 | 0.00882 | -0.115 | 44.413
-1.5 | 0.453 | 0.00957 | -0.116 | 47.379
-1 | 0.514 | 0.00975 | -0.116 | 52.739
-0.5 | 0.575 | 0.00951 | -0.117 | 60.535
0 | 0.642 | 0.00961 | -0.117 | 66.786
0.5 | 0.703 | 0.00765 | -0.118 | 91.909
1 | 0.765 | 0.01218 | -0.119 | 62.772
1.5 | 0.826 | 0.01255 | -0.119 | 65.797
2 | 0.887 | 0.01305 | -0.12 | 67.974
2.5 | 0.948 | 0.01347 | -0.12 | 70.328
3 | 1.008 | 0.01153 | -0.121 | 87.443
3.5 | 1.069 | 0.01194 | -0.121 | 89.527
4 | 1.129 | 0.01513 | -0.122 | 74.589
4.5 | 1.175 | 0.01584 | -0.121 | 74.195
5 | 1.231 | 0.01652 | -0.121 | 74.513
5.5 | 1.286 | 0.01726 | -0.122 | 74.491
6 | 1.096 | 0.03793 | -0.059 | 28.905
6.5 | 1.141 | 0.04001 | -0.059 | 28.515
7 | 1.184 | 0.04235 | -0.059 | 27.956
7.5 | 1.225 | 0.04489 | -0.059 | 27.293
8 | 1.266 | 0.04735 | -0.059 | 26.726
8.5 | 1.304 | 0.05032 | -0.058 | 25.912
9 | 1.341 | 0.05334 | -0.059 | 25.146
9.5 | 1.376 | 0.05663 | -0.059 | 24.3
10 | 1.409 | 0.06014 | -0.058 | 23.422
10.5 | 1.44 | 0.06393 | -0.059 | 22.523
11 | 1.468 | 0.06792 | -0.058 | 21.613
11.5 | 1.494 | 0.07189 | -0.058 | 20.779
12 | 1.517 | 0.07633 | -0.058 | 19.869
12.5 | 1.537 | 0.08085 | -0.058 | 19.007
13 | 1.554 | 0.08573 | -0.058 | 18.122
13.5 | 1.567 | 0.09096 | -0.058 | 17.231
14 | 1.578 | 0.09674 | -0.059 | 16.312
14.5 | 1.585 | 0.10203 | -0.058 | 15.53
15 | 1.588 | 0.10862 | -0.059 | 14.62
15.5 | 1.579 | 0.11453 | -0.058 | 13.783
16 | 1.552 | 0.12125 | -0.058 | 12.802
16.5 | 1.519 | 0.12725 | -0.059 | 11.937
17 | 1.479 | 0.13523 | -0.058 | 10.933
17.5 | 1.432 | 0.14236 | -0.059 | 10.056
18 | 1.378 | 0.15037 | -0.059 | 9.165
18.5 | 1.319 | 0.16121 | -0.058 | 8.181
19 | 1.254 | 0.16954 | -0.058 | 7.397
19.5 | 1.185 | 0.17954 | -0.061 | 6.602
20 | 1.112 | 0.19404 | -0.062 | 5.73

## 38. Re 750k Mach 0.25 (2)
BIGFOIL.COM POLAR EXPORT
usa40
USA 40 |  |  |  | Cl Max: | 1.5138 | at alpha= | 11 | deg
XFOIL ncrit=9 |  |  |  | L/D Max: | 101.721 | at alpha= | 5 | deg
Re: | 750000 |  |  | Cd Min: | 0.23324 | at alpha= | -20 | deg
Mach: | 0.25 |  |  | Cl=0 at alpha= | -4.8202 | deg
|  |  |  | @ Cl=0.1, Cd= | 0.0097772
|  |  |  | @ Cl=0.4, Cd= | 0.0085031
|  |  |  | @ Cl=0.6, Cd= | 0.008288
alpha (deg) | Cl | Cd | Cm | Cl/Cd
-20 | -0.586 | 0.23324 | 0.0212 | -2.5124
-19.5 | -0.5646 | 0.22783 | 0.0189 | -2.4782
-19 | -0.5445 | 0.22251 | 0.0155 | -2.4471
-18.5 | -0.5254 | 0.21635 | 0.0117 | -2.4285
-18 | -0.5151 | 0.2065 | 0.0049 | -2.4944
-17.5 | -0.4926 | 0.20113 | 0.0032 | -2.4492
-17 | -0.4725 | 0.19583 | 0.0003 | -2.4128
-16.5 | -0.4543 | 0.18957 | -0.003 | -2.3965
-16 | -0.4489 | 0.17932 | -0.0096 | -2.5033
-15.5 | -0.4259 | 0.17427 | -0.0107 | -2.4439
-15 | -0.4068 | 0.16886 | -0.0131 | -2.4091
-14.5 | -0.3906 | 0.16254 | -0.0161 | -2.4031
-14 | -0.3912 | 0.15183 | -0.0224 | -2.5766
-13.5 | -0.3686 | 0.14704 | -0.0231 | -2.5068
-13 | -0.3512 | 0.14165 | -0.025 | -2.4794
-12.5 | -0.3374 | 0.1353 | -0.0276 | -2.4937
-12 | -0.3455 | 0.12396 | -0.034 | -2.7872
-11.5 | -0.3244 | 0.11953 | -0.0343 | -2.714
-11 | -0.3085 | 0.1144 | -0.0356 | -2.6967
-10.5 | -0.3203 | 0.10335 | -0.0427 | -3.0992
-10 | -0.3195 | 0.09608 | -0.0439 | -3.3254
-9.5 | -0.31 | 0.09207 | -0.043 | -3.367
-9 | -0.4665 | 0.03029 | -0.112 | -15.4011
-8.5 | -0.4155 | 0.02338 | -0.1198 | -17.7716
-8 | -0.362 | 0.01882 | -0.1224 | -19.2349
-7.5 | -0.3067 | 0.01667 | -0.1224 | -18.3983
-7 | -0.2503 | 0.015 | -0.1221 | -16.6867
-6.5 | -0.1935 | 0.01364 | -0.1216 | -14.1862
-6 | -0.136 | 0.01259 | -0.1211 | -10.8022
-5.5 | -0.0788 | 0.01151 | -0.1206 | -6.8462
-5 | -0.021 | 0.0108 | -0.12 | -1.9444
-4.5 | 0.0374 | 0.01028 | -0.1196 | 3.6381
-4 | 0.0957 | 0.0098 | -0.1191 | 9.7653
-3.5 | 0.1542 | 0.00949 | -0.1187 | 16.2487
-3 | 0.2129 | 0.00924 | -0.1183 | 23.0411
-2.5 | 0.272 | 0.009 | -0.1181 | 30.2222
-2 | 0.3309 | 0.00885 | -0.1179 | 37.3898
-1.5 | 0.3899 | 0.00851 | -0.1179 | 45.8167
-1 | 0.4484 | 0.00847 | -0.1177 | 52.9398
-0.5 | 0.506 | 0.00847 | -0.1174 | 59.7403
0 | 0.5634 | 0.00832 | -0.1174 | 67.7163
0.5 | 0.6206 | 0.00827 | -0.1171 | 75.0423
1 | 0.6782 | 0.00844 | -0.1166 | 80.3555
1.5 | 0.7355 | 0.00873 | -0.116 | 84.2497
2 | 0.7924 | 0.00904 | -0.1154 | 87.6549
2.5 | 0.8496 | 0.00933 | -0.1148 | 91.0611
3 | 0.9063 | 0.00961 | -0.1142 | 94.308
3.5 | 0.9627 | 0.00991 | -0.1135 | 97.1443
4 | 1.018 | 0.01025 | -0.1127 | 99.3171
4.5 | 1.0705 | 0.01059 | -0.1113 | 101.0859
5 | 1.123 | 0.01104 | -0.11 | 101.721
5.5 | 1.1711 | 0.01223 | -0.1084 | 95.7563
6 | 1.2082 | 0.01428 | -0.1053 | 84.6078
6.5 | 1.258 | 0.01511 | -0.1037 | 83.2561
7 | 1.3005 | 0.01644 | -0.1011 | 79.1058
7.5 | 1.3461 | 0.01739 | -0.0989 | 77.4066
8 | 1.3876 | 0.01843 | -0.096 | 75.2903
8.5 | 1.4216 | 0.01972 | -0.092 | 72.0892
9 | 1.4475 | 0.02151 | -0.0874 | 67.2943
9.5 | 1.4705 | 0.02358 | -0.083 | 62.3622
10 | 1.4917 | 0.02599 | -0.0792 | 57.3952
10.5 | 1.5063 | 0.02919 | -0.0756 | 51.6033
11 | 1.5138 | 0.03342 | -0.0728 | 45.2962
11.5 | 1.5125 | 0.03904 | -0.071 | 38.7423
12 | 1.4992 | 0.04663 | -0.0704 | 32.151
12.5 | 1.4737 | 0.05618 | -0.071 | 26.2318
13 | 1.446 | 0.06639 | -0.0722 | 21.7804
13.5 | 1.4372 | 0.07462 | -0.0734 | 19.2603
14 | 1.4266 | 0.0832 | -0.0748 | 17.1466
14.5 | 1.4175 | 0.09165 | -0.0764 | 15.4664
15 | 1.4107 | 0.09976 | -0.0779 | 14.1409
15.5 | 1.4073 | 0.1074 | -0.0794 | 13.1034
16 | 1.4079 | 0.11442 | -0.0808 | 12.3047

## 39. Re 750k Mach 0.50 (1)
BIGFOIL.COM POLAR EXPORT
usa40
USA 40 |  |  |  | Cl Max: | 1.407 | at alpha= | 20 | deg
JavaFoil+Calcfoil stall+Eppler ext transition |  |  |  | L/D Max: | 79.954 | at alpha= | 0 | deg
Re: | 750000 |  |  | Cd Min: | 0.00896 | at alpha= | 0 | deg
Mach: | 0.5 |  |  | Cl=0 at alpha= | -5.2177 | deg
|  |  |  | @ Cl=0.1, Cd= | 0.010231
|  |  |  | @ Cl=0.4, Cd= | 0.0093739
|  |  |  | @ Cl=0.6, Cd= | 0.010513
alpha (deg) | Cl | Cd | Cm | Cl/Cd
-20 | -0.792 | 0.19312 | -0.06 | -4.103
-19.5 | -0.767 | 0.19186 | -0.06 | -3.995
-19 | -0.741 | 0.18333 | -0.06 | -4.039
-18.5 | -0.714 | 0.19054 | -0.06 | -3.748
-18 | -0.689 | 0.17283 | -0.061 | -3.984
-17.5 | -0.663 | 0.18228 | -0.063 | -3.64
-17 | -0.636 | 0.17583 | -0.062 | -3.616
-16.5 | -0.608 | 0.16921 | -0.059 | -3.593
-16 | -0.581 | 0.15371 | -0.058 | -3.78
-15.5 | -0.554 | 0.15758 | -0.058 | -3.518
-15 | -0.528 | 0.15134 | -0.057 | -3.486
-14.5 | -0.501 | 0.14733 | -0.057 | -3.4
-14 | -0.475 | 0.14461 | -0.057 | -3.282
-13.5 | -0.448 | 0.12808 | -0.058 | -3.499
-13 | -0.421 | 0.13727 | -0.057 | -3.069
-12.5 | -0.395 | 0.1212 | -0.058 | -3.258
-12 | -0.368 | 0.11554 | -0.059 | -3.185
-11.5 | -0.341 | 0.10687 | -0.057 | -3.189
-11 | -0.313 | 0.0973 | -0.054 | -3.222
-10.5 | -0.287 | 0.09342 | -0.055 | -3.069
-10 | -0.26 | 0.08841 | -0.055 | -2.939
-9.5 | -0.233 | 0.08342 | -0.056 | -2.792
-9 | -0.206 | 0.08298 | -0.056 | -2.481
-8.5 | -0.179 | 0.07997 | -0.056 | -2.236
-8 | -0.211 | 0.06063 | -0.054 | -3.482
-7.5 | -0.203 | 0.05375 | -0.055 | -3.776
-7 | -0.17 | 0.0493 | -0.057 | -3.446
-6.5 | -0.128 | 0.04518 | -0.059 | -2.828
-6 | -0.081 | 0.04109 | -0.069 | -1.972
-5.5 | -0.035 | 0.01301 | -0.117 | -2.71
-5 | 0.027 | 0.01114 | -0.12 | 2.401
-4.5 | 0.092 | 0.01031 | -0.122 | 8.902
-4 | 0.159 | 0.00965 | -0.124 | 16.47
-3.5 | 0.227 | 0.01001 | -0.125 | 22.724
-3 | 0.296 | 0.0098 | -0.126 | 30.248
-2.5 | 0.366 | 0.00969 | -0.127 | 37.76
-2 | 0.437 | 0.00903 | -0.128 | 48.347
-1.5 | 0.506 | 0.01025 | -0.129 | 49.362
-1 | 0.574 | 0.01044 | -0.13 | 54.986
-0.5 | 0.642 | 0.01063 | -0.131 | 60.409
0 | 0.717 | 0.00896 | -0.131 | 79.954
0.5 | 0.785 | 0.01383 | -0.132 | 56.741
1 | 0.853 | 0.01355 | -0.132 | 62.936
1.5 | 0.91 | 0.01416 | -0.132 | 64.27
2 | 0.976 | 0.01475 | -0.132 | 66.148
2.5 | 1.041 | 0.01544 | -0.132 | 67.389
3 | 1.104 | 0.01626 | -0.133 | 67.916
3.5 | 1.168 | 0.01714 | -0.133 | 68.154
4 | 1.229 | 0.0181 | -0.133 | 67.883
4.5 | 1.288 | 0.01916 | -0.133 | 67.205
5 | 1.112 | 0.03463 | -0.065 | 32.098
5.5 | 1.161 | 0.03657 | -0.065 | 31.742
6 | 1.209 | 0.03871 | -0.065 | 31.223
6.5 | 1.252 | 0.04107 | -0.064 | 30.496
7 | 1.291 | 0.04371 | -0.064 | 29.53
7.5 | 1.325 | 0.04665 | -0.064 | 28.394
8 | 1.352 | 0.04985 | -0.064 | 27.117
8.5 | 1.37 | 0.05322 | -0.064 | 25.741
9 | 1.374 | 0.05766 | -0.063 | 23.836
9.5 | 1.358 | 0.06183 | -0.063 | 21.968
10 | 1.301 | 0.06821 | -0.063 | 19.079
10.5 | 1.066 | 0.08164 | -0.063 | 13.061
11 | 0.887 | 0.09674 | -0.065 | 9.172
11.5 | 0.914 | 0.10455 | -0.064 | 8.744
12 | 0.941 | 0.11388 | -0.063 | 8.26
12.5 | 0.967 | 0.12867 | -0.063 | 7.518
13 | 0.994 | 0.13226 | -0.063 | 7.516
13.5 | 1.021 | 0.13587 | -0.064 | 7.513
14 | 1.047 | 0.14046 | -0.064 | 7.457
14.5 | 1.074 | 0.14345 | -0.064 | 7.487
15 | 1.101 | 0.14652 | -0.065 | 7.511
15.5 | 1.127 | 0.15257 | -0.066 | 7.39
16 | 1.155 | 0.15804 | -0.07 | 7.31
16.5 | 1.214 | 0.19717 | -0.1 | 6.158
17 | 1.227 | 0.19522 | -0.092 | 6.285
17.5 | 1.257 | 0.20124 | -0.095 | 6.248
18 | 1.292 | 0.21407 | -0.099 | 6.035
18.5 | 1.32 | 0.21789 | -0.1 | 6.057
19 | 1.347 | 0.21972 | -0.101 | 6.129
19.5 | 1.376 | 0.23011 | -0.102 | 5.981
20 | 1.407 | 0.23516 | -0.104 | 5.983

## 40. Re 750k Mach 0.50 (2)
BIGFOIL.COM POLAR EXPORT
usa40
USA 40 |  |  |  | Cl Max: | 1.4756 | at alpha= | 9 | deg
XFOIL ncrit=9 |  |  |  | L/D Max: | 94.9345 | at alpha= | 3.5 | deg
Re: | 750000 |  |  | Cd Min: | 0.25496 | at alpha= | -20 | deg
Mach: | 0.5 |  |  | Cl=0 at alpha= | -4.6593 | deg
|  |  |  | @ Cl=0.1, Cd= | 0.011804
|  |  |  | @ Cl=0.4, Cd= | 0.0097535
|  |  |  | @ Cl=0.6, Cd= | 0.0096512
alpha (deg) | Cl | Cd | Cm | Cl/Cd
-20 | -0.6157 | 0.25496 | 0.0257 | -2.4149
-19.5 | -0.5923 | 0.24723 | 0.0215 | -2.3957
-19 | -0.5682 | 0.24048 | 0.0174 | -2.3628
-18.5 | -0.5446 | 0.23312 | 0.0128 | -2.3361
-18 | -0.5246 | 0.22388 | 0.0066 | -2.3432
-17.5 | -0.5015 | 0.2163 | 0.0029 | -2.3185
-17 | -0.4774 | 0.20986 | -0.0005 | -2.2748
-16.5 | -0.4546 | 0.20272 | -0.0045 | -2.2425
-16 | -0.4387 | 0.19353 | -0.011 | -2.2668
-15.5 | -0.4147 | 0.18647 | -0.0133 | -2.224
-15 | -0.3914 | 0.1803 | -0.0162 | -2.1708
-14.5 | -0.3707 | 0.17326 | -0.0197 | -2.1396
-14 | -0.3626 | 0.16406 | -0.0265 | -2.2102
-13.5 | -0.3361 | 0.15777 | -0.0271 | -2.1303
-13 | -0.3148 | 0.15188 | -0.0293 | -2.0727
-12.5 | -0.2988 | 0.14465 | -0.0326 | -2.0657
-12 | -0.2953 | 0.13591 | -0.038 | -2.1728
-11.5 | -0.2715 | 0.13042 | -0.0379 | -2.0817
-11 | -0.2544 | 0.125 | -0.0389 | -2.0352
-10.5 | -0.2567 | 0.11716 | -0.0432 | -2.191
-10 | -0.2538 | 0.11029 | -0.0441 | -2.3012
-9 | -0.1907 | 0.09752 | -0.0527 | -1.9555
-8.5 | -0.1785 | 0.08535 | -0.0671 | -2.0914
-8 | -0.1444 | 0.07903 | -0.0712 | -1.8272
-7.5 | -0.1468 | 0.06811 | -0.0775 | -2.1553
-7 | -0.1394 | 0.0614 | -0.0808 | -2.2704
-6.5 | -0.1435 | 0.05143 | -0.0896 | -2.7902
-6 | -0.1482 | 0.02855 | -0.1246 | -5.1909
-5.5 | -0.1067 | 0.01908 | -0.1335 | -5.5922
-5 | -0.0449 | 0.01518 | -0.1345 | -2.9578
-4.5 | 0.021 | 0.01317 | -0.1338 | 1.5945
-4 | 0.0889 | 0.01194 | -0.1329 | 7.4456
-3.5 | 0.1575 | 0.0111 | -0.1319 | 14.1892
-3 | 0.2259 | 0.01047 | -0.1311 | 21.5759
-2.5 | 0.295 | 0.01006 | -0.1304 | 29.3241
-2 | 0.3631 | 0.00982 | -0.1297 | 36.9756
-1 | 0.4963 | 0.00958 | -0.1283 | 51.8058
-0.5 | 0.5625 | 0.00964 | -0.1276 | 58.3506
0 | 0.6293 | 0.00966 | -0.1272 | 65.1449
0.5 | 0.6965 | 0.00954 | -0.1269 | 73.0084
1 | 0.7631 | 0.00955 | -0.1263 | 79.9058
1.5 | 0.8287 | 0.00982 | -0.1252 | 84.389
2 | 0.8938 | 0.01019 | -0.1239 | 87.7134
2.5 | 0.9589 | 0.01059 | -0.1226 | 90.5477
3 | 1.0233 | 0.01099 | -0.1211 | 93.1119
3.5 | 1.087 | 0.01145 | -0.1194 | 94.9345
4.5 | 1.2054 | 0.01276 | -0.1146 | 94.4671
5.5 | 1.2748 | 0.01618 | -0.1031 | 78.7886
6 | 1.3203 | 0.01751 | -0.099 | 75.4026
6.5 | 1.3649 | 0.01895 | -0.0949 | 72.0264
7 | 1.3916 | 0.02156 | -0.0896 | 64.5455
7.5 | 1.423 | 0.02421 | -0.0855 | 58.7774
8 | 1.4495 | 0.02753 | -0.082 | 52.6517
8.5 | 1.4679 | 0.03188 | -0.0791 | 46.0445
9 | 1.4756 | 0.03762 | -0.0772 | 39.2238
9.5 | 1.4696 | 0.04507 | -0.0764 | 32.6071
10 | 1.4476 | 0.05439 | -0.0766 | 26.6152
10.5 | 1.4121 | 0.0655 | -0.078 | 21.5588
11 | 1.3701 | 0.07763 | -0.0803 | 17.6491
11.5 | 1.3391 | 0.08883 | -0.0827 | 15.0749
12 | 1.3156 | 0.09953 | -0.0853 | 13.2181
12.5 | 1.2977 | 0.10987 | -0.0881 | 11.8112
13 | 1.288 | 0.11947 | -0.0909 | 10.7809
13.5 | 1.2848 | 0.12839 | -0.0936 | 10.007
14 | 1.2877 | 0.13666 | -0.0963 | 9.4227

## 41. Re 1M Mach 0.00 (1)
BIGFOIL.COM POLAR EXPORT
usa40
USA 40 |  |  |  | Cl Max: | 1.652 | at alpha= | 15.5 | deg
JavaFoil+Calcfoil stall+Eppler ext transition |  |  |  | L/D Max: | 91.724 | at alpha= | 3.5 | deg
Re: | 1000000 |  |  | Cd Min: | 0.00728 | at alpha= | -3 | deg
Mach: | 0 |  |  | Cl=0 at alpha= | -5.2105 | deg
|  |  |  | @ Cl=0.1, Cd= | 0.0081563
|  |  |  | @ Cl=0.4, Cd= | 0.008105
|  |  |  | @ Cl=0.6, Cd= | 0.0086653
alpha (deg) | Cl | Cd | Cm | Cl/Cd
-20 | -0.774 | 0.16982 | -0.043 | -4.556
-19.5 | -0.772 | 0.16218 | -0.043 | -4.763
-19 | -0.77 | 0.15459 | -0.043 | -4.981
-18.5 | -0.766 | 0.14793 | -0.044 | -5.179
-18 | -0.761 | 0.14059 | -0.044 | -5.41
-17.5 | -0.753 | 0.13698 | -0.044 | -5.498
-17 | -0.744 | 0.12803 | -0.045 | -5.813
-16.5 | -0.733 | 0.12169 | -0.045 | -6.027
-16 | -0.721 | 0.11563 | -0.045 | -6.232
-15.5 | -0.706 | 0.11195 | -0.045 | -6.303
-15 | -0.689 | 0.10414 | -0.046 | -6.616
-14.5 | -0.67 | 0.09925 | -0.047 | -6.753
-14 | -0.649 | 0.09446 | -0.047 | -6.873
-13.5 | -0.626 | 0.08936 | -0.047 | -7.008
-13 | -0.601 | 0.08448 | -0.047 | -7.117
-12.5 | -0.574 | 0.08034 | -0.048 | -7.148
-12 | -0.548 | 0.07472 | -0.054 | -7.333
-11.5 | -0.514 | 0.0722 | -0.049 | -7.123
-11 | -0.483 | 0.06771 | -0.053 | -7.136
-10.5 | -0.45 | 0.06297 | -0.057 | -7.146
-10 | -0.415 | 0.05781 | -0.061 | -7.186
-9.5 | -0.377 | 0.05435 | -0.062 | -6.945
-9 | -0.347 | 0.04282 | -0.075 | -8.106
-8.5 | -0.344 | 0.01385 | -0.099 | -24.87
-8 | -0.298 | 0.01202 | -0.1 | -24.771
-7.5 | -0.249 | 0.01095 | -0.102 | -22.702
-7 | -0.197 | 0.01034 | -0.103 | -19.052
-6.5 | -0.144 | 0.0096 | -0.105 | -15.008
-6 | -0.089 | 0.00917 | -0.106 | -9.742
-5.5 | -0.033 | 0.00893 | -0.107 | -3.685
-5 | 0.024 | 0.00865 | -0.107 | 2.823
-4.5 | 0.083 | 0.00843 | -0.108 | 9.804
-4 | 0.142 | 0.00748 | -0.109 | 18.928
-3.5 | 0.201 | 0.00744 | -0.11 | 26.981
-3 | 0.26 | 0.00728 | -0.11 | 35.745
-2.5 | 0.32 | 0.00779 | -0.111 | 41.036
-2 | 0.379 | 0.00765 | -0.111 | 49.622
-1.5 | 0.439 | 0.00895 | -0.112 | 49.054
-1 | 0.498 | 0.00909 | -0.113 | 54.79
-0.5 | 0.558 | 0.00879 | -0.113 | 63.393
0 | 0.622 | 0.0086 | -0.114 | 72.336
0.5 | 0.681 | 0.00831 | -0.114 | 82.01
1 | 0.741 | 0.01137 | -0.115 | 65.128
1.5 | 0.8 | 0.0117 | -0.115 | 68.356
2 | 0.859 | 0.01207 | -0.116 | 71.199
2.5 | 0.918 | 0.01247 | -0.116 | 73.615
3 | 0.977 | 0.01088 | -0.117 | 89.784
3.5 | 1.036 | 0.01129 | -0.118 | 91.724
4 | 1.094 | 0.0139 | -0.118 | 78.719
4.5 | 1.152 | 0.0144 | -0.119 | 79.968
5 | 1.209 | 0.01494 | -0.119 | 80.906
5.5 | 1.266 | 0.0155 | -0.12 | 81.66
6 | 1.308 | 0.0162 | -0.119 | 80.756
6.5 | 1.36 | 0.01687 | -0.119 | 80.571
7 | 1.408 | 0.0176 | -0.119 | 80.042
7.5 | 1.193 | 0.04399 | -0.058 | 27.115
8 | 1.234 | 0.04655 | -0.058 | 26.501
8.5 | 1.273 | 0.04939 | -0.058 | 25.774
9 | 1.311 | 0.05209 | -0.058 | 25.172
9.5 | 1.348 | 0.05528 | -0.058 | 24.387
10 | 1.383 | 0.05865 | -0.058 | 23.587
10.5 | 1.417 | 0.06222 | -0.057 | 22.778
11 | 1.449 | 0.06586 | -0.057 | 22.007
11.5 | 1.481 | 0.0691 | -0.058 | 21.431
12 | 1.509 | 0.07335 | -0.057 | 20.578
12.5 | 1.536 | 0.07727 | -0.058 | 19.886
13 | 1.562 | 0.0819 | -0.057 | 19.066
13.5 | 1.585 | 0.08674 | -0.058 | 18.273
14 | 1.606 | 0.09136 | -0.058 | 17.584
14.5 | 1.625 | 0.09647 | -0.058 | 16.849
15 | 1.643 | 0.10165 | -0.058 | 16.159
15.5 | 1.652 | 0.10731 | -0.058 | 15.392
16 | 1.651 | 0.11217 | -0.058 | 14.719
16.5 | 1.646 | 0.11819 | -0.058 | 13.929
17 | 1.638 | 0.12375 | -0.058 | 13.236
17.5 | 1.626 | 0.13022 | -0.058 | 12.487
18 | 1.611 | 0.13721 | -0.058 | 11.738
18.5 | 1.592 | 0.14325 | -0.058 | 11.115
19 | 1.571 | 0.15053 | -0.058 | 10.437
19.5 | 1.547 | 0.15707 | -0.058 | 9.849
20 | 1.521 | 0.16489 | -0.059 | 9.224

## 42. Re 1M Mach 0.00 (2)
BIGFOIL.COM POLAR EXPORT
usa40
USA 40 |  |  |  | Cl Max: | 1.5788 | at alpha= | 12.5 | deg
XFOIL ncrit=9 |  |  |  | L/D Max: | 104.975 | at alpha= | 4.5 | deg
Re: | 1000000 |  |  | Cd Min: | 0.11387 | at alpha= | 17.5 | deg
Mach: | 0 |  |  | Cl=0 at alpha= | -4.8539 | deg
|  |  |  | @ Cl=0.1, Cd= | 0.0087632
|  |  |  | @ Cl=0.4, Cd= | 0.0078564
|  |  |  | @ Cl=0.6, Cd= | 0.0076582
alpha (deg) | Cl | Cd | Cm | Cl/Cd
-12 | -0.7688 | 0.0398 | -0.0837 | -19.3166
-11.5 | -0.7591 | 0.03031 | -0.0966 | -25.0445
-11 | -0.704 | 0.02579 | -0.1033 | -27.2974
-10.5 | -0.6408 | 0.02327 | -0.1079 | -27.5376
-10 | -0.5806 | 0.01883 | -0.1129 | -30.8338
-9.5 | -0.5198 | 0.01724 | -0.1151 | -30.1508
-9 | -0.4598 | 0.01598 | -0.1166 | -28.7735
-8.5 | -0.4024 | 0.01466 | -0.1173 | -27.4488
-8 | -0.347 | 0.01354 | -0.1173 | -25.6278
-7.5 | -0.2926 | 0.01265 | -0.117 | -23.1304
-7 | -0.2377 | 0.01198 | -0.1167 | -19.8414
-6.5 | -0.1837 | 0.01078 | -0.1165 | -17.0408
-6 | -0.1281 | 0.01024 | -0.1163 | -12.5098
-5.5 | -0.0723 | 0.00982 | -0.116 | -7.3625
-5 | -0.0163 | 0.00946 | -0.1158 | -1.723
-4.5 | 0.0395 | 0.009 | -0.1155 | 4.3889
-4 | 0.0957 | 0.00878 | -0.1153 | 10.8998
-3.5 | 0.1521 | 0.00856 | -0.1151 | 17.7687
-2.5 | 0.2658 | 0.00824 | -0.1149 | 32.2573
-2 | 0.3228 | 0.00812 | -0.1149 | 39.7537
-1.5 | 0.3795 | 0.00786 | -0.115 | 48.2824
-1 | 0.4358 | 0.00785 | -0.1149 | 55.5159
-0.5 | 0.4915 | 0.00791 | -0.1147 | 62.1365
0 | 0.5471 | 0.00779 | -0.1148 | 70.2311
0.5 | 0.6033 | 0.00765 | -0.1148 | 78.8627
1 | 0.6588 | 0.00776 | -0.1146 | 84.8969
1.5 | 0.7145 | 0.00795 | -0.1143 | 89.8742
2 | 0.7701 | 0.00819 | -0.114 | 94.0293
3 | 0.8807 | 0.00871 | -0.1133 | 101.1137
3.5 | 0.9347 | 0.00907 | -0.1128 | 103.054
4 | 0.9883 | 0.00943 | -0.1123 | 104.8038
4.5 | 1.0403 | 0.00991 | -0.1116 | 104.9748
5 | 1.0867 | 0.01062 | -0.1099 | 102.3258
5.5 | 1.1243 | 0.01237 | -0.1071 | 90.8892
6 | 1.1746 | 0.01309 | -0.1063 | 89.7326
6.5 | 1.2208 | 0.01414 | -0.1048 | 86.3366
7 | 1.2698 | 0.01484 | -0.1037 | 85.566
7.5 | 1.3161 | 0.0157 | -0.1023 | 83.828
8 | 1.3616 | 0.01652 | -0.1007 | 82.4213
8.5 | 1.4047 | 0.01743 | -0.0988 | 80.5909
9 | 1.4441 | 0.0185 | -0.0964 | 78.0595
9.5 | 1.4747 | 0.01981 | -0.0927 | 74.4422
10 | 1.4919 | 0.02183 | -0.0873 | 68.3417
10.5 | 1.5189 | 0.02334 | -0.0838 | 65.0771
11 | 1.5413 | 0.02528 | -0.0803 | 60.9691
11.5 | 1.5593 | 0.02774 | -0.077 | 56.2112
12 | 1.572 | 0.03092 | -0.074 | 50.8409
12.5 | 1.5788 | 0.03502 | -0.0716 | 45.0828
13 | 1.5777 | 0.04039 | -0.07 | 39.0616
13.5 | 1.5641 | 0.04771 | -0.0694 | 32.7835
14 | 1.5343 | 0.05751 | -0.0698 | 26.6788
14.5 | 1.5315 | 0.06445 | -0.0705 | 23.7626
15 | 1.5253 | 0.07207 | -0.0716 | 21.1641
15.5 | 1.5143 | 0.08052 | -0.0731 | 18.8065
16 | 1.5027 | 0.08916 | -0.0749 | 16.854
16.5 | 1.493 | 0.09759 | -0.0767 | 15.2987
17 | 1.4847 | 0.10584 | -0.0788 | 14.0278
17.5 | 1.4786 | 0.11387 | -0.081 | 12.985

## 43. Re 1M Mach 0.10 (1)
BIGFOIL.COM POLAR EXPORT
usa40
USA 40 |  |  |  | Cl Max: | 1.645 | at alpha= | 15.5 | deg
JavaFoil+Calcfoil stall+Eppler ext transition |  |  |  | L/D Max: | 91.825 | at alpha= | 3.5 | deg
Re: | 1000000 |  |  | Cd Min: | 0.00734 | at alpha= | -3 | deg
Mach: | 0.1 |  |  | Cl=0 at alpha= | -5.2155 | deg
|  |  |  | @ Cl=0.1, Cd= | 0.0083737
|  |  |  | @ Cl=0.4, Cd= | 0.0081322
|  |  |  | @ Cl=0.6, Cd= | 0.0086823
alpha (deg) | Cl | Cd | Cm | Cl/Cd
-20 | -0.743 | 0.17219 | -0.043 | -4.313
-19.5 | -0.744 | 0.16392 | -0.043 | -4.54
-19 | -0.744 | 0.15739 | -0.043 | -4.728
-18.5 | -0.743 | 0.14965 | -0.044 | -4.963
-18 | -0.74 | 0.14178 | -0.044 | -5.216
-17.5 | -0.735 | 0.13643 | -0.045 | -5.385
-17 | -0.728 | 0.12972 | -0.045 | -5.61
-16.5 | -0.719 | 0.12269 | -0.045 | -5.859
-16 | -0.708 | 0.11703 | -0.045 | -6.051
-15.5 | -0.695 | 0.11127 | -0.046 | -6.248
-15 | -0.68 | 0.10578 | -0.046 | -6.429
-14.5 | -0.663 | 0.10068 | -0.047 | -6.583
-14 | -0.643 | 0.0945 | -0.047 | -6.808
-13.5 | -0.621 | 0.08966 | -0.047 | -6.93
-13 | -0.598 | 0.08534 | -0.047 | -7.002
-12.5 | -0.572 | 0.08049 | -0.048 | -7.102
-12 | -0.545 | 0.07571 | -0.053 | -7.203
-11.5 | -0.513 | 0.07223 | -0.049 | -7.103
-11 | -0.481 | 0.06866 | -0.049 | -7.006
-10.5 | -0.449 | 0.06354 | -0.056 | -7.069
-10 | -0.415 | 0.05855 | -0.06 | -7.088
-9.5 | -0.377 | 0.05494 | -0.061 | -6.865
-9 | -0.353 | 0.03788 | -0.08 | -9.324
-8.5 | -0.344 | 0.01425 | -0.099 | -24.149
-8 | -0.298 | 0.01225 | -0.101 | -24.344
-7.5 | -0.249 | 0.01135 | -0.102 | -21.893
-7 | -0.197 | 0.0105 | -0.103 | -18.792
-6.5 | -0.145 | 0.0097 | -0.105 | -14.896
-6 | -0.09 | 0.00925 | -0.106 | -9.682
-5.5 | -0.033 | 0.00899 | -0.107 | -3.678
-5 | 0.025 | 0.00869 | -0.108 | 2.819
-4.5 | 0.083 | 0.00844 | -0.109 | 9.835
-4 | 0.142 | 0.00821 | -0.11 | 17.316
-3.5 | 0.202 | 0.0074 | -0.11 | 27.269
-3 | 0.261 | 0.00734 | -0.111 | 35.616
-2.5 | 0.321 | 0.00769 | -0.111 | 41.749
-2 | 0.381 | 0.00773 | -0.112 | 49.354
-1.5 | 0.441 | 0.009 | -0.113 | 49.029
-1 | 0.501 | 0.00907 | -0.113 | 55.22
-0.5 | 0.56 | 0.00891 | -0.114 | 62.86
0 | 0.625 | 0.00854 | -0.114 | 73.16
0.5 | 0.685 | 0.00839 | -0.115 | 81.642
1 | 0.744 | 0.01142 | -0.115 | 65.168
1.5 | 0.804 | 0.01176 | -0.116 | 68.371
2 | 0.863 | 0.01213 | -0.116 | 71.209
2.5 | 0.923 | 0.01254 | -0.117 | 73.574
3 | 0.982 | 0.01098 | -0.118 | 89.471
3.5 | 1.041 | 0.01134 | -0.118 | 91.825
4 | 1.099 | 0.01399 | -0.119 | 78.555
4.5 | 1.157 | 0.0145 | -0.119 | 79.813
5 | 1.215 | 0.01504 | -0.12 | 80.742
5.5 | 1.272 | 0.01565 | -0.12 | 81.241
6 | 1.313 | 0.01635 | -0.119 | 80.311
6.5 | 1.365 | 0.01703 | -0.12 | 80.146
7 | 1.414 | 0.01779 | -0.12 | 79.468
7.5 | 1.198 | 0.0441 | -0.058 | 27.168
8 | 1.239 | 0.04661 | -0.058 | 26.575
8.5 | 1.278 | 0.04942 | -0.058 | 25.856
9 | 1.316 | 0.05216 | -0.058 | 25.228
9.5 | 1.353 | 0.05537 | -0.058 | 24.431
10 | 1.388 | 0.05879 | -0.058 | 23.606
10.5 | 1.421 | 0.06234 | -0.058 | 22.799
11 | 1.454 | 0.06591 | -0.058 | 22.055
11.5 | 1.484 | 0.0695 | -0.058 | 21.345
12 | 1.512 | 0.07359 | -0.058 | 20.54
12.5 | 1.538 | 0.07759 | -0.058 | 19.82
13 | 1.562 | 0.08215 | -0.057 | 19.014
13.5 | 1.584 | 0.08697 | -0.058 | 18.218
14 | 1.604 | 0.09185 | -0.058 | 17.469
14.5 | 1.622 | 0.09688 | -0.058 | 16.743
15 | 1.638 | 0.10217 | -0.058 | 16.03
15.5 | 1.645 | 0.10758 | -0.058 | 15.293
16 | 1.641 | 0.11303 | -0.058 | 14.522
16.5 | 1.634 | 0.11839 | -0.058 | 13.8
17 | 1.622 | 0.12476 | -0.058 | 12.999
17.5 | 1.606 | 0.13157 | -0.058 | 12.208
18 | 1.587 | 0.13779 | -0.058 | 11.518
18.5 | 1.564 | 0.14498 | -0.058 | 10.789
19 | 1.539 | 0.15208 | -0.058 | 10.118
19.5 | 1.51 | 0.15949 | -0.059 | 9.47
20 | 1.479 | 0.16662 | -0.058 | 8.878

## 44. Re 1M Mach 0.10 (2)
BIGFOIL.COM POLAR EXPORT
usa40
USA 40 |  |  |  | Cl Max: | 1.573 | at alpha= | 12.5 | deg
XFOIL ncrit=9 |  |  |  | L/D Max: | 104.511 | at alpha= | 4 | deg
Re: | 1000000 |  |  | Cd Min: | 0.18203 | at alpha= | -16.5 | deg
Mach: | 0.1 |  |  | Cl=0 at alpha= | -4.8464 | deg
|  |  |  | @ Cl=0.1, Cd= | 0.008813
|  |  |  | @ Cl=0.4, Cd= | 0.00789
|  |  |  | @ Cl=0.6, Cd= | 0.007715
alpha (deg) | Cl | Cd | Cm | Cl/Cd
-16.5 | -0.4676 | 0.18203 | -0.0047 | -2.5688
-16 | -0.448 | 0.17715 | -0.0069 | -2.5289
-15.5 | -0.43 | 0.17177 | -0.0095 | -2.5033
-14.5 | -0.4147 | 0.15422 | -0.018 | -2.689
-14 | -0.3955 | 0.14942 | -0.0196 | -2.6469
-13.5 | -0.3788 | 0.14414 | -0.0217 | -2.628
-13 | -0.3653 | 0.13783 | -0.0243 | -2.6504
-11.5 | -0.7494 | 0.03843 | -0.084 | -19.5004
-11 | -0.7041 | 0.02824 | -0.1021 | -24.9327
-10.5 | -0.6446 | 0.02448 | -0.108 | -26.3317
-10 | -0.5836 | 0.0198 | -0.1137 | -29.4747
-9.5 | -0.5237 | 0.01781 | -0.1159 | -29.4048
-9 | -0.4635 | 0.01647 | -0.1175 | -28.1421
-8.5 | -0.4058 | 0.01505 | -0.1182 | -26.9635
-8 | -0.3501 | 0.01383 | -0.1182 | -25.3145
-7.5 | -0.2955 | 0.01286 | -0.1178 | -22.9782
-7 | -0.2402 | 0.01213 | -0.1174 | -19.8021
-6.5 | -0.1857 | 0.01094 | -0.1172 | -16.9744
-6 | -0.1298 | 0.01035 | -0.117 | -12.5411
-5.5 | -0.0736 | 0.0099 | -0.1167 | -7.4343
-5 | -0.0173 | 0.00953 | -0.1164 | -1.8153
-4.5 | 0.039 | 0.00907 | -0.1161 | 4.2999
-4 | 0.0956 | 0.00883 | -0.1159 | 10.8267
-3.5 | 0.1524 | 0.00861 | -0.1156 | 17.7003
-3 | 0.2095 | 0.00844 | -0.1155 | 24.8223
-2.5 | 0.2669 | 0.00828 | -0.1154 | 32.2343
-2 | 0.3242 | 0.00816 | -0.1154 | 39.7304
-1.5 | 0.3814 | 0.00789 | -0.1155 | 48.3397
-1 | 0.4379 | 0.00789 | -0.1153 | 55.5006
-0.5 | 0.494 | 0.00797 | -0.1152 | 61.9824
0 | 0.5501 | 0.00783 | -0.1152 | 70.2554
0.5 | 0.6065 | 0.0077 | -0.1153 | 78.7662
1 | 0.6625 | 0.00779 | -0.115 | 85.0449
1.5 | 0.7186 | 0.00798 | -0.1147 | 90.0501
2 | 0.7745 | 0.00823 | -0.1144 | 94.1069
2.5 | 0.8304 | 0.0085 | -0.1141 | 97.6941
3 | 0.8857 | 0.00876 | -0.1137 | 101.1073
3.5 | 0.9402 | 0.00911 | -0.1132 | 103.2053
4 | 0.9939 | 0.00951 | -0.1126 | 104.511
4.5 | 1.046 | 0.01001 | -0.1118 | 104.4955
5 | 1.0925 | 0.01077 | -0.1101 | 101.4392
5.5 | 1.1302 | 0.01248 | -0.1072 | 90.5609
6 | 1.1806 | 0.01322 | -0.1063 | 89.3041
6.5 | 1.2273 | 0.01425 | -0.1048 | 86.1263
7 | 1.2763 | 0.01496 | -0.1036 | 85.3142
7.5 | 1.3225 | 0.01585 | -0.102 | 83.4385
8 | 1.368 | 0.01668 | -0.1004 | 82.0144
8.5 | 1.4107 | 0.01763 | -0.0983 | 80.017
9 | 1.449 | 0.01874 | -0.0956 | 77.3212
9.5 | 1.4772 | 0.02014 | -0.0914 | 73.3466
10 | 1.4939 | 0.02225 | -0.0861 | 67.1416
10.5 | 1.5199 | 0.0239 | -0.0826 | 63.5941
11 | 1.5412 | 0.02604 | -0.079 | 59.1859
11.5 | 1.5577 | 0.02877 | -0.0758 | 54.1432
12 | 1.5686 | 0.0323 | -0.073 | 48.5635
12.5 | 1.573 | 0.03686 | -0.0709 | 42.675
13 | 1.569 | 0.04284 | -0.0698 | 36.6246
13.5 | 1.5528 | 0.05076 | -0.0696 | 30.591
14 | 1.5226 | 0.06082 | -0.0702 | 25.0345
14.5 | 1.5155 | 0.06847 | -0.0712 | 22.1338
15 | 1.5092 | 0.07629 | -0.0725 | 19.7824
15.5 | 1.4981 | 0.08483 | -0.0741 | 17.66
16 | 1.4873 | 0.09345 | -0.0759 | 15.9155
16.5 | 1.4784 | 0.10179 | -0.0778 | 14.524
17 | 1.4722 | 0.10978 | -0.0798 | 13.4105
17.5 | 1.4678 | 0.11757 | -0.082 | 12.4845

## 45. Re 1M Mach 0.25 (1)
BIGFOIL.COM POLAR EXPORT
usa40
USA 40 |  |  |  | Cl Max: | 1.588 | at alpha= | 15 | deg
JavaFoil+Calcfoil stall+Eppler ext transition |  |  |  | L/D Max: | 96.913 | at alpha= | 0.5 | deg
Re: | 1000000 |  |  | Cd Min: | 0.00726 | at alpha= | 0.5 | deg
Mach: | 0.25 |  |  | Cl=0 at alpha= | -5.2119 | deg
|  |  |  | @ Cl=0.1, Cd= | 0.008471
|  |  |  | @ Cl=0.4, Cd= | 0.0087103
|  |  |  | @ Cl=0.6, Cd= | 0.0090272
alpha (deg) | Cl | Cd | Cm | Cl/Cd
-20 | -0.46 | 0.2058 | -0.044 | -2.236
-19.5 | -0.487 | 0.1915 | -0.044 | -2.544
-19 | -0.512 | 0.18533 | -0.044 | -2.761
-18.5 | -0.534 | 0.16763 | -0.044 | -3.184
-18 | -0.553 | 0.15879 | -0.044 | -3.482
-17.5 | -0.569 | 0.14836 | -0.044 | -3.835
-17 | -0.582 | 0.141 | -0.045 | -4.129
-16.5 | -0.592 | 0.13207 | -0.045 | -4.484
-16 | -0.599 | 0.12513 | -0.045 | -4.784
-15.5 | -0.602 | 0.11787 | -0.046 | -5.106
-15 | -0.602 | 0.11174 | -0.047 | -5.384
-14.5 | -0.598 | 0.1056 | -0.047 | -5.658
-14 | -0.59 | 0.09951 | -0.047 | -5.93
-13.5 | -0.579 | 0.094 | -0.048 | -6.16
-13 | -0.565 | 0.08819 | -0.048 | -6.401
-12.5 | -0.546 | 0.08301 | -0.049 | -6.583
-12 | -0.525 | 0.0785 | -0.049 | -6.69
-11.5 | -0.501 | 0.07462 | -0.049 | -6.708
-11 | -0.473 | 0.07077 | -0.05 | -6.685
-10.5 | -0.443 | 0.06618 | -0.053 | -6.699
-10 | -0.411 | 0.06206 | -0.056 | -6.623
-9.5 | -0.377 | 0.05719 | -0.059 | -6.584
-9 | -0.342 | 0.0506 | -0.067 | -6.758
-8.5 | -0.34 | 0.01802 | -0.098 | -18.864
-8 | -0.294 | 0.01605 | -0.1 | -18.344
-7.5 | -0.25 | 0.01258 | -0.104 | -19.898
-7 | -0.2 | 0.01132 | -0.105 | -17.634
-6.5 | -0.146 | 0.01039 | -0.107 | -14.094
-6 | -0.091 | 0.00952 | -0.108 | -9.567
-5.5 | -0.034 | 0.00917 | -0.11 | -3.677
-5 | 0.025 | 0.00882 | -0.111 | 2.84
-4.5 | 0.085 | 0.00853 | -0.112 | 9.951
-4 | 0.146 | 0.00829 | -0.112 | 17.569
-3.5 | 0.207 | 0.00796 | -0.113 | 26.004
-3 | 0.268 | 0.00796 | -0.114 | 33.73
-2.5 | 0.33 | 0.00774 | -0.114 | 42.61
-2 | 0.392 | 0.00865 | -0.115 | 45.279
-1.5 | 0.453 | 0.00911 | -0.116 | 49.747
-1 | 0.514 | 0.00925 | -0.116 | 55.625
-0.5 | 0.575 | 0.00896 | -0.117 | 64.245
0 | 0.642 | 0.00914 | -0.117 | 70.262
0.5 | 0.703 | 0.00726 | -0.118 | 96.913
1 | 0.765 | 0.01166 | -0.119 | 65.586
1.5 | 0.826 | 0.01203 | -0.119 | 68.647
2 | 0.887 | 0.01242 | -0.12 | 71.408
2.5 | 0.948 | 0.01286 | -0.12 | 73.677
3 | 1.008 | 0.01101 | -0.121 | 91.549
3.5 | 1.069 | 0.01137 | -0.121 | 94.022
4 | 1.129 | 0.01444 | -0.122 | 78.131
4.5 | 1.188 | 0.01503 | -0.122 | 79.037
5 | 1.233 | 0.01572 | -0.122 | 78.424
5.5 | 1.288 | 0.01641 | -0.122 | 78.528
6 | 1.342 | 0.01714 | -0.122 | 78.258
6.5 | 1.393 | 0.01794 | -0.122 | 77.634
7 | 1.442 | 0.01884 | -0.122 | 76.539
7.5 | 1.226 | 0.04432 | -0.06 | 27.662
8 | 1.266 | 0.04675 | -0.06 | 27.082
8.5 | 1.305 | 0.04964 | -0.059 | 26.279
9 | 1.342 | 0.05259 | -0.06 | 25.515
9.5 | 1.377 | 0.05572 | -0.059 | 24.707
10 | 1.409 | 0.0593 | -0.059 | 23.761
10.5 | 1.44 | 0.06289 | -0.059 | 22.902
11 | 1.468 | 0.06692 | -0.059 | 21.944
11.5 | 1.494 | 0.07065 | -0.059 | 21.149
12 | 1.517 | 0.07512 | -0.059 | 20.193
12.5 | 1.537 | 0.0793 | -0.059 | 19.384
13 | 1.554 | 0.08428 | -0.059 | 18.437
13.5 | 1.568 | 0.08929 | -0.059 | 17.557
14 | 1.578 | 0.09485 | -0.059 | 16.64
14.5 | 1.585 | 0.09991 | -0.059 | 15.863
15 | 1.588 | 0.10568 | -0.059 | 15.03
15.5 | 1.579 | 0.11183 | -0.059 | 14.118
16 | 1.552 | 0.11823 | -0.059 | 13.132
16.5 | 1.519 | 0.12461 | -0.059 | 12.193
17 | 1.479 | 0.13122 | -0.059 | 11.269
17.5 | 1.432 | 0.13898 | -0.059 | 10.302
18 | 1.378 | 0.14671 | -0.059 | 9.395
18.5 | 1.319 | 0.15581 | -0.059 | 8.466
19 | 1.254 | 0.16393 | -0.059 | 7.651
19.5 | 1.186 | 0.17578 | -0.061 | 6.745
20 | 1.112 | 0.18678 | -0.063 | 5.954

## 46. Re 1M Mach 0.25 (2)
BIGFOIL.COM POLAR EXPORT
usa40
USA 40 |  |  |  | Cl Max: | 1.5409 | at alpha= | 11.5 | deg
XFOIL ncrit=9 |  |  |  | L/D Max: | 104.081 | at alpha= | 4 | deg
Re: | 1000000 |  |  | Cd Min: | 0.23395 | at alpha= | -20 | deg
Mach: | 0.25 |  |  | Cl=0 at alpha= | -4.8089 | deg
|  |  |  | @ Cl=0.1, Cd= | 0.0090828
|  |  |  | @ Cl=0.4, Cd= | 0.0082073
|  |  |  | @ Cl=0.6, Cd= | 0.0080226
alpha (deg) | Cl | Cd | Cm | Cl/Cd
-20 | -0.5839 | 0.23395 | 0.0231 | -2.4958
-19.5 | -0.5639 | 0.22854 | 0.0194 | -2.4674
-19 | -0.5448 | 0.22233 | 0.0155 | -2.4504
-18.5 | -0.5326 | 0.21221 | 0.0096 | -2.5098
-18 | -0.5115 | 0.20714 | 0.0071 | -2.4693
-17.5 | -0.4915 | 0.20171 | 0.0039 | -2.4367
-17 | -0.473 | 0.19548 | 0.0004 | -2.4197
-16.5 | -0.4654 | 0.18491 | -0.0056 | -2.5169
-16 | -0.4441 | 0.17992 | -0.0075 | -2.4683
-15.5 | -0.4248 | 0.17451 | -0.0101 | -2.4342
-15 | -0.414 | 0.16609 | -0.015 | -2.4926
-14.5 | -0.4071 | 0.15704 | -0.0192 | -2.5923
-14 | -0.3861 | 0.15215 | -0.0205 | -2.5376
-13.5 | -0.3681 | 0.14683 | -0.0226 | -2.507
-13 | -0.3527 | 0.14083 | -0.025 | -2.5044
-12.5 | -0.3612 | 0.12847 | -0.0316 | -2.8116
-12 | -0.3422 | 0.12369 | -0.0325 | -2.7666
-11.5 | -0.3253 | 0.11865 | -0.034 | -2.7417
-10 | -0.5757 | 0.03739 | -0.0953 | -15.3972
-9.5 | -0.536 | 0.02408 | -0.1178 | -22.2591
-9 | -0.48 | 0.02032 | -0.1212 | -23.622
-8.5 | -0.4219 | 0.01815 | -0.1224 | -23.2452
-8 | -0.367 | 0.01611 | -0.1224 | -22.7809
-7.5 | -0.3112 | 0.01447 | -0.1221 | -21.5066
-7 | -0.2542 | 0.01322 | -0.1216 | -19.2284
-6.5 | -0.1963 | 0.01234 | -0.1211 | -15.9076
-6 | -0.1394 | 0.01101 | -0.1207 | -12.6612
-5.5 | -0.0811 | 0.01044 | -0.1203 | -7.7682
-5 | -0.0224 | 0.00993 | -0.1198 | -2.2558
-4.5 | 0.0362 | 0.00957 | -0.1193 | 3.7827
-4 | 0.0949 | 0.0091 | -0.1191 | 10.4286
-3.5 | 0.1541 | 0.0089 | -0.1187 | 17.3146
-3 | 0.2135 | 0.00866 | -0.1185 | 24.6536
-2.5 | 0.2729 | 0.00848 | -0.1183 | 32.1816
-2 | 0.3325 | 0.00834 | -0.1182 | 39.8681
-1 | 0.4495 | 0.00811 | -0.118 | 55.4254
-0.5 | 0.5076 | 0.00821 | -0.1177 | 61.827
0 | 0.5658 | 0.00811 | -0.1177 | 69.7657
0.5 | 0.6245 | 0.00796 | -0.1178 | 78.4548
1 | 0.6826 | 0.008 | -0.1176 | 85.325
1.5 | 0.7404 | 0.00822 | -0.1171 | 90.073
2 | 0.7984 | 0.00846 | -0.1167 | 94.3735
2.5 | 0.8562 | 0.00873 | -0.1163 | 98.0756
3.5 | 0.9697 | 0.00943 | -0.1151 | 102.8314
4 | 1.0252 | 0.00985 | -0.1143 | 104.0812
4.5 | 1.078 | 0.01048 | -0.1132 | 102.8626
5 | 1.1174 | 0.01215 | -0.1101 | 91.9671
5.5 | 1.1635 | 0.01297 | -0.1078 | 89.707
6 | 1.2111 | 0.01409 | -0.106 | 85.9546
6.5 | 1.262 | 0.01486 | -0.1045 | 84.926
7 | 1.3109 | 0.01569 | -0.1027 | 83.55
7.5 | 1.3564 | 0.01669 | -0.1004 | 81.2702
8 | 1.4001 | 0.01768 | -0.0979 | 79.1912
8.5 | 1.4361 | 0.01884 | -0.0941 | 76.2261
9 | 1.4663 | 0.02031 | -0.0898 | 72.196
9.5 | 1.4875 | 0.02238 | -0.0849 | 66.4656
10 | 1.5005 | 0.02524 | -0.0801 | 59.4493
10.5 | 1.5204 | 0.02795 | -0.0767 | 54.3971
11 | 1.5338 | 0.03154 | -0.0739 | 48.6303
11.5 | 1.5409 | 0.03616 | -0.0718 | 42.6134
12 | 1.54 | 0.04211 | -0.0706 | 36.5709
12.5 | 1.5305 | 0.04951 | -0.0704 | 30.9129
13 | 1.5128 | 0.05827 | -0.0711 | 25.9619
13.5 | 1.4889 | 0.06821 | -0.0725 | 21.8282
14 | 1.4621 | 0.0788 | -0.0743 | 18.5546
14.5 | 1.4357 | 0.08914 | -0.0761 | 16.1061
15 | 1.4314 | 0.09721 | -0.0778 | 14.7248
15.5 | 1.426 | 0.10537 | -0.0797 | 13.5333
16 | 1.4224 | 0.11323 | -0.0815 | 12.562
16.5 | 1.4215 | 0.12064 | -0.0834 | 11.783

## 47. Re 1M Mach 0.50 (1)
BIGFOIL.COM POLAR EXPORT
usa40
USA 40 |  |  |  | Cl Max: | 1.413 | at alpha= | 20 | deg
JavaFoil+Calcfoil stall+Eppler ext transition |  |  |  | L/D Max: | 84.379 | at alpha= | 0 | deg
Re: | 1000000 |  |  | Cd Min: | 0.00849 | at alpha= | 0 | deg
Mach: | 0.5 |  |  | Cl=0 at alpha= | -5.2143 | deg
|  |  |  | @ Cl=0.1, Cd= | 0.0096007
|  |  |  | @ Cl=0.4, Cd= | 0.009027
|  |  |  | @ Cl=0.6, Cd= | 0.0098588
alpha (deg) | Cl | Cd | Cm | Cl/Cd
-20 | -0.793 | 0.18827 | -0.06 | -4.21
-19.5 | -0.767 | 0.17998 | -0.061 | -4.259
-19 | -0.741 | 0.17559 | -0.061 | -4.218
-18.5 | -0.714 | 0.18088 | -0.061 | -3.948
-18 | -0.689 | 0.16384 | -0.061 | -4.203
-17.5 | -0.664 | 0.17185 | -0.063 | -3.862
-17 | -0.636 | 0.16798 | -0.062 | -3.789
-16.5 | -0.609 | 0.15875 | -0.06 | -3.834
-16 | -0.581 | 0.14665 | -0.059 | -3.965
-15.5 | -0.555 | 0.14859 | -0.058 | -3.733
-15 | -0.528 | 0.14495 | -0.058 | -3.642
-14.5 | -0.501 | 0.13919 | -0.057 | -3.601
-14 | -0.475 | 0.13678 | -0.058 | -3.471
-13.5 | -0.448 | 0.12229 | -0.058 | -3.666
-13 | -0.421 | 0.12973 | -0.058 | -3.248
-12.5 | -0.395 | 0.11402 | -0.059 | -3.463
-12 | -0.368 | 0.10915 | -0.059 | -3.372
-11.5 | -0.341 | 0.10392 | -0.059 | -3.284
-11 | -0.314 | 0.09286 | -0.055 | -3.377
-10.5 | -0.287 | 0.08977 | -0.055 | -3.195
-10 | -0.26 | 0.08468 | -0.056 | -3.07
-9.5 | -0.233 | 0.07887 | -0.056 | -2.954
-9 | -0.206 | 0.08042 | -0.057 | -2.561
-8.5 | -0.179 | 0.07538 | -0.057 | -2.374
-8 | -0.211 | 0.05881 | -0.055 | -3.591
-7.5 | -0.203 | 0.05251 | -0.056 | -3.866
-7 | -0.17 | 0.04838 | -0.058 | -3.513
-6.5 | -0.129 | 0.04339 | -0.068 | -2.963
-6 | -0.088 | 0.02227 | -0.105 | -3.97
-5.5 | -0.036 | 0.01161 | -0.119 | -3.069
-5 | 0.027 | 0.01045 | -0.121 | 2.57
-4.5 | 0.092 | 0.00967 | -0.123 | 9.525
-4 | 0.159 | 0.00909 | -0.124 | 17.526
-3.5 | 0.228 | 0.00944 | -0.125 | 24.125
-3 | 0.297 | 0.00926 | -0.127 | 32.057
-2.5 | 0.367 | 0.00939 | -0.128 | 39.032
-2 | 0.437 | 0.00862 | -0.129 | 50.694
-1.5 | 0.506 | 0.00963 | -0.129 | 52.529
-1 | 0.574 | 0.00979 | -0.13 | 58.646
-0.5 | 0.642 | 0.00997 | -0.131 | 64.426
0 | 0.717 | 0.00849 | -0.131 | 84.379
0.5 | 0.785 | 0.01121 | -0.132 | 70.04
1 | 0.853 | 0.01299 | -0.133 | 65.643
1.5 | 0.921 | 0.01344 | -0.133 | 68.492
2 | 0.977 | 0.01409 | -0.132 | 69.369
2.5 | 1.042 | 0.01476 | -0.133 | 70.647
3 | 1.107 | 0.01553 | -0.133 | 71.24
3.5 | 1.169 | 0.01632 | -0.133 | 71.672
4 | 1.231 | 0.01726 | -0.134 | 71.333
4.5 | 1.29 | 0.01825 | -0.134 | 70.695
5 | 1.347 | 0.01932 | -0.134 | 69.742
5.5 | 1.161 | 0.03613 | -0.066 | 32.146
6 | 1.209 | 0.03822 | -0.066 | 31.642
6.5 | 1.253 | 0.0405 | -0.065 | 30.933
7 | 1.291 | 0.04309 | -0.064 | 29.966
7.5 | 1.325 | 0.04589 | -0.064 | 28.872
8 | 1.352 | 0.04907 | -0.064 | 27.555
8.5 | 1.37 | 0.05228 | -0.064 | 26.211
9 | 1.375 | 0.05649 | -0.064 | 24.336
9.5 | 1.358 | 0.06057 | -0.063 | 22.426
10 | 1.302 | 0.06647 | -0.063 | 19.581
10.5 | 1.066 | 0.078 | -0.064 | 13.672
11 | 0.888 | 0.09145 | -0.065 | 9.705
11.5 | 0.914 | 0.09967 | -0.065 | 9.174
12 | 0.941 | 0.10738 | -0.064 | 8.761
12.5 | 0.967 | 0.11977 | -0.063 | 8.077
13 | 0.994 | 0.12336 | -0.064 | 8.059
13.5 | 1.021 | 0.12698 | -0.064 | 8.039
14 | 1.047 | 0.13153 | -0.064 | 7.964
14.5 | 1.074 | 0.13664 | -0.064 | 7.861
15 | 1.101 | 0.13945 | -0.065 | 7.893
15.5 | 1.128 | 0.14501 | -0.067 | 7.777
16 | 1.194 | 0.20449 | -0.103 | 5.839
16.5 | 1.224 | 0.17852 | -0.104 | 6.855
17 | 1.229 | 0.18207 | -0.093 | 6.748
17.5 | 1.267 | 0.1944 | -0.1 | 6.518
18 | 1.295 | 0.19788 | -0.101 | 6.543
18.5 | 1.322 | 0.19929 | -0.101 | 6.632
19 | 1.35 | 0.20437 | -0.102 | 6.608
19.5 | 1.38 | 0.21024 | -0.104 | 6.561
20 | 1.413 | 0.21021 | -0.106 | 6.719

## 48. Re 1M Mach 0.50 (2)
BIGFOIL.COM POLAR EXPORT
usa40
USA 40 |  |  |  | Cl Max: | 1.4936 | at alpha= | 9 | deg
XFOIL ncrit=9 |  |  |  | L/D Max: | 101.143 | at alpha= | 3.5 | deg
Re: | 1000000 |  |  | Cd Min: | 0.25443 | at alpha= | -20 | deg
Mach: | 0.5 |  |  | Cl=0 at alpha= | -4.6428 | deg
|  |  |  | @ Cl=0.1, Cd= | 0.010774
|  |  |  | @ Cl=0.4, Cd= | 0.0092252
|  |  |  | @ Cl=0.6, Cd= | 0.0091792
alpha (deg) | Cl | Cd | Cm | Cl/Cd
-20 | -0.616 | 0.25443 | 0.0264 | -2.4211
-19.5 | -0.5918 | 0.24775 | 0.022 | -2.3887
-19 | -0.5681 | 0.24042 | 0.0174 | -2.3629
-18.5 | -0.5473 | 0.23077 | 0.0113 | -2.3716
-18 | -0.5248 | 0.22301 | 0.0072 | -2.3533
-17.5 | -0.5006 | 0.21665 | 0.0036 | -2.3106
-17 | -0.4773 | 0.20967 | -0.0004 | -2.2764
-16.5 | -0.4598 | 0.20005 | -0.0066 | -2.2984
-16 | -0.4373 | 0.1927 | -0.0098 | -2.2693
-15.5 | -0.4136 | 0.18655 | -0.0128 | -2.2171
-15 | -0.3917 | 0.17981 | -0.0162 | -2.1784
-14.5 | -0.3796 | 0.17024 | -0.0224 | -2.2298
-14 | -0.3576 | 0.16334 | -0.0245 | -2.1893
-13.5 | -0.3354 | 0.15745 | -0.0267 | -2.1302
-13 | -0.3157 | 0.15107 | -0.0294 | -2.0898
-12.5 | -0.3106 | 0.14159 | -0.0355 | -2.1937
-12 | -0.2915 | 0.13504 | -0.0366 | -2.1586
-11.5 | -0.272 | 0.12961 | -0.0377 | -2.0986
-11 | -0.2567 | 0.12385 | -0.0391 | -2.0727
-10.5 | -0.2612 | 0.11494 | -0.0437 | -2.2725
-10 | -0.2553 | 0.10874 | -0.0436 | -2.3478
-9.5 | -0.2161 | 0.10193 | -0.0498 | -2.1201
-9 | -0.1822 | 0.09446 | -0.0572 | -1.9289
-8.5 | -0.1712 | 0.08253 | -0.0694 | -2.0744
-8 | -0.1633 | 0.0746 | -0.0717 | -2.189
-7.5 | -0.1584 | 0.06746 | -0.075 | -2.3481
-7 | -0.1614 | 0.05827 | -0.0815 | -2.7699
-6.5 | -0.1813 | 0.04132 | -0.1027 | -4.3877
-6 | -0.1723 | 0.0206 | -0.1326 | -8.3641
-5.5 | -0.1149 | 0.01563 | -0.1352 | -7.3512
-5 | -0.0488 | 0.01331 | -0.1349 | -3.6664
-4.5 | 0.0195 | 0.0119 | -0.134 | 1.6387
-4 | 0.0888 | 0.0109 | -0.1331 | 8.1468
-3.5 | 0.1581 | 0.01012 | -0.1324 | 15.6225
-3 | 0.228 | 0.00967 | -0.1317 | 23.5781
-2.5 | 0.2971 | 0.00937 | -0.131 | 31.7076
-2 | 0.3655 | 0.00922 | -0.1302 | 39.6421
-1.5 | 0.4322 | 0.00923 | -0.1294 | 46.8256
-1 | 0.4992 | 0.00925 | -0.1287 | 53.9676
-0.5 | 0.5669 | 0.00914 | -0.1284 | 62.0241
0 | 0.6345 | 0.00922 | -0.128 | 68.8178
0.5 | 0.7025 | 0.00909 | -0.1278 | 77.2827
1 | 0.7701 | 0.00905 | -0.1275 | 85.0939
1.5 | 0.8368 | 0.00919 | -0.1268 | 91.0555
2 | 0.9033 | 0.00949 | -0.1257 | 95.1844
2.5 | 0.9693 | 0.00985 | -0.1246 | 98.4061
3 | 1.0347 | 0.01028 | -0.1232 | 100.6518
3.5 | 1.0974 | 0.01085 | -0.1215 | 101.1429
4 | 1.1558 | 0.0117 | -0.1191 | 98.7863
5 | 1.2433 | 0.0149 | -0.1102 | 83.443
5.5 | 1.2875 | 0.01553 | -0.105 | 82.9041
6.5 | 1.3701 | 0.01863 | -0.0956 | 73.5427
7 | 1.4081 | 0.02054 | -0.0911 | 68.554
7.5 | 1.4388 | 0.02315 | -0.0867 | 62.1512
8 | 1.4673 | 0.02625 | -0.083 | 55.8971
8.5 | 1.4863 | 0.03046 | -0.0799 | 48.7951
9 | 1.4936 | 0.03617 | -0.0778 | 41.2939
9.5 | 1.4862 | 0.04374 | -0.0769 | 33.9781
10 | 1.4633 | 0.05315 | -0.0771 | 27.5315
10.5 | 1.4287 | 0.06411 | -0.0784 | 22.2851
11 | 1.39 | 0.07579 | -0.0803 | 18.3402
11.5 | 1.3531 | 0.08757 | -0.0828 | 15.4516
12 | 1.321 | 0.09921 | -0.0858 | 13.3152
12.5 | 1.2956 | 0.11041 | -0.089 | 11.7344
13 | 1.2908 | 0.11935 | -0.0914 | 10.8152
13.5 | 1.2909 | 0.1278 | -0.0938 | 10.1009
14 | 1.2949 | 0.13594 | -0.0963 | 9.5255

## 49. Re 2M Mach 0.00 (1)
BIGFOIL.COM POLAR EXPORT
usa40
USA 40 |  |  |  | Cl Max: | 1.78 | at alpha= | 11.5 | deg
JavaFoil+Calcfoil stall+Eppler ext transition |  |  |  | L/D Max: | 110.721 | at alpha= | 7 | deg
Re: | 2000000 |  |  | Cd Min: | 0.00666 | at alpha= | -3.5 | deg
Mach: | 0 |  |  | Cl=0 at alpha= | -5.2155 | deg
|  |  |  | @ Cl=0.1, Cd= | 0.006811
|  |  |  | @ Cl=0.4, Cd= | 0.007898
|  |  |  | @ Cl=0.6, Cd= | 0.0069994
alpha (deg) | Cl | Cd | Cm | Cl/Cd
-20 | -0.776 | 0.15818 | -0.047 | -4.905
-19.5 | -0.773 | 0.15301 | -0.044 | -5.054
-19 | -0.772 | 0.145 | -0.047 | -5.327
-18.5 | -0.769 | 0.13899 | -0.049 | -5.534
-18 | -0.764 | 0.13176 | -0.05 | -5.801
-17.5 | -0.756 | 0.12832 | -0.049 | -5.891
-17 | -0.749 | 0.11956 | -0.052 | -6.263
-16.5 | -0.738 | 0.1129 | -0.053 | -6.541
-16 | -0.727 | 0.10604 | -0.055 | -6.858
-15.5 | -0.71 | 0.10417 | -0.053 | -6.818
-15 | -0.696 | 0.09582 | -0.057 | -7.267
-14.5 | -0.678 | 0.0899 | -0.058 | -7.544
-14 | -0.658 | 0.08519 | -0.059 | -7.719
-13.5 | -0.635 | 0.08012 | -0.06 | -7.922
-13 | -0.616 | 0.07065 | -0.066 | -8.724
-12.5 | -0.595 | 0.06144 | -0.071 | -9.69
-12 | -0.571 | 0.05401 | -0.074 | -10.569
-11.5 | -0.531 | 0.05759 | -0.07 | -9.214
-11 | -0.502 | 0.05026 | -0.074 | -9.997
-10.5 | -0.483 | 0.03549 | -0.083 | -13.613
-10 | -0.477 | 0.01639 | -0.095 | -29.085
-9.5 | -0.434 | 0.01541 | -0.096 | -28.173
-9 | -0.393 | 0.01316 | -0.098 | -29.877
-8.5 | -0.349 | 0.0112 | -0.101 | -31.203
-8 | -0.301 | 0.01013 | -0.102 | -29.754
-7.5 | -0.251 | 0.00939 | -0.103 | -26.763
-7 | -0.199 | 0.00899 | -0.104 | -22.131
-6.5 | -0.145 | 0.00843 | -0.105 | -17.223
-6 | -0.09 | 0.00812 | -0.106 | -11.051
-5.5 | -0.033 | 0.00798 | -0.107 | -4.141
-5 | 0.025 | 0.00773 | -0.108 | 3.171
-4.5 | 0.083 | 0.00686 | -0.109 | 12.073
-4 | 0.142 | 0.00669 | -0.109 | 21.169
-3.5 | 0.201 | 0.00666 | -0.11 | 30.158
-3 | 0.26 | 0.00684 | -0.11 | 38.05
-2.5 | 0.32 | 0.00694 | -0.111 | 46.112
-2 | 0.379 | 0.00815 | -0.111 | 46.591
-1.5 | 0.439 | 0.00743 | -0.112 | 59.113
-1 | 0.498 | 0.0083 | -0.113 | 60.089
-0.5 | 0.558 | 0.00717 | -0.113 | 77.804
0 | 0.622 | 0.00691 | -0.114 | 90.06
0.5 | 0.681 | 0.00788 | -0.114 | 86.506
1 | 0.741 | 0.01032 | -0.115 | 71.789
1.5 | 0.8 | 0.01057 | -0.115 | 75.676
2 | 0.859 | 0.0109 | -0.116 | 78.793
2.5 | 0.918 | 0.01125 | -0.116 | 81.606
3 | 0.977 | 0.00976 | -0.117 | 100.075
3.5 | 1.036 | 0.01203 | -0.118 | 86.135
4 | 1.094 | 0.01045 | -0.118 | 104.686
4.5 | 1.152 | 0.01084 | -0.119 | 106.284
5 | 1.209 | 0.01119 | -0.119 | 108
5.5 | 1.266 | 0.01161 | -0.12 | 109.061
6 | 1.322 | 0.012 | -0.12 | 110.207
6.5 | 1.377 | 0.01244 | -0.121 | 110.687
7 | 1.43 | 0.01291 | -0.121 | 110.721
7.5 | 1.466 | 0.0162 | -0.12 | 90.52
8 | 1.512 | 0.01687 | -0.12 | 89.624
8.5 | 1.556 | 0.01776 | -0.12 | 87.592
9 | 1.598 | 0.01837 | -0.121 | 86.968
9.5 | 1.638 | 0.01944 | -0.121 | 84.303
10 | 1.677 | 0.02058 | -0.121 | 81.489
10.5 | 1.714 | 0.02165 | -0.121 | 79.143
11 | 1.451 | 0.0637 | -0.06 | 22.781
11.5 | 1.78 | 0.0238 | -0.121 | 74.794
12 | 1.511 | 0.07113 | -0.06 | 21.243
12.5 | 1.538 | 0.075 | -0.06 | 20.511
13 | 1.563 | 0.07915 | -0.06 | 19.749
13.5 | 1.587 | 0.08366 | -0.06 | 18.968
14 | 1.608 | 0.08794 | -0.06 | 18.285
14.5 | 1.627 | 0.09274 | -0.06 | 17.544
15 | 1.644 | 0.09779 | -0.06 | 16.815
15.5 | 1.653 | 0.10287 | -0.06 | 16.071
16 | 1.653 | 0.10765 | -0.06 | 15.352
16.5 | 1.648 | 0.11338 | -0.06 | 14.533

## 50. Re 2M Mach 0.00 (2)
BIGFOIL.COM POLAR EXPORT
usa40
USA 40 |  |  |  | Cl Max: | 1.7549 | at alpha= | 15.5 | deg
XFOIL ncrit=9 |  |  |  | L/D Max: | 113.05 | at alpha= | 3 | deg
Re: | 2000000 |  |  | Cd Min: | 0.14009 | at alpha= | 20 | deg
Mach: | 0 |  |  | Cl=0 at alpha= | -4.8322 | deg
|  |  |  | @ Cl=0.1, Cd= | 0.0076591
|  |  |  | @ Cl=0.4, Cd= | 0.0073639
|  |  |  | @ Cl=0.6, Cd= | 0.0072609
alpha (deg) | Cl | Cd | Cm | Cl/Cd
-15.5 | -1.0456 | 0.04448 | -0.0835 | -23.5072
-15 | -1.0668 | 0.03247 | -0.096 | -32.8549
-14.5 | -1.0758 | 0.02712 | -0.0988 | -39.6681
-14 | -1.0586 | 0.02499 | -0.0963 | -42.3609
-13.5 | -0.9977 | 0.02293 | -0.1007 | -43.5107
-13 | -0.9361 | 0.02092 | -0.1048 | -44.7467
-12.5 | -0.8734 | 0.01918 | -0.1084 | -45.537
-12 | -0.8143 | 0.01771 | -0.1106 | -45.9797
-11.5 | -0.7508 | 0.01645 | -0.1133 | -45.6413
-11 | -0.6863 | 0.01538 | -0.1159 | -44.6229
-10.5 | -0.6298 | 0.01453 | -0.1164 | -43.3448
-10 | -0.5764 | 0.01264 | -0.1172 | -45.6013
-9.5 | -0.5217 | 0.01174 | -0.1172 | -44.4378
-9 | -0.4676 | 0.01109 | -0.1169 | -42.1641
-8.5 | -0.4128 | 0.01054 | -0.1166 | -39.1651
-8 | -0.3574 | 0.01004 | -0.1164 | -35.5976
-7.5 | -0.3013 | 0.0096 | -0.1162 | -31.3854
-7 | -0.245 | 0.00922 | -0.1161 | -26.5727
-6.5 | -0.1885 | 0.00895 | -0.1159 | -21.0615
-6 | -0.1324 | 0.00841 | -0.1158 | -15.7432
-5.5 | -0.0759 | 0.00818 | -0.1157 | -9.2787
-5 | -0.0192 | 0.00801 | -0.1156 | -2.397
-4.5 | 0.038 | 0.00788 | -0.1155 | 4.8223
-4 | 0.0955 | 0.00767 | -0.1155 | 12.4511
-3.5 | 0.1532 | 0.00753 | -0.1155 | 20.3453
-3 | 0.211 | 0.0074 | -0.1156 | 28.5135
-2.5 | 0.2683 | 0.0073 | -0.1156 | 36.7534
-2 | 0.325 | 0.00732 | -0.1155 | 44.3989
-1.5 | 0.3814 | 0.0074 | -0.1154 | 51.5405
-1 | 0.4381 | 0.00729 | -0.1155 | 60.096
-0.5 | 0.4952 | 0.00732 | -0.1155 | 67.6503
0 | 0.5524 | 0.00737 | -0.1156 | 74.9525
0.5 | 0.6091 | 0.00724 | -0.1158 | 84.1298
1 | 0.6661 | 0.00719 | -0.1159 | 92.6426
1.5 | 0.7227 | 0.00717 | -0.116 | 100.795
2 | 0.779 | 0.00728 | -0.1159 | 107.0055
2.5 | 0.8346 | 0.00755 | -0.1157 | 110.543
3 | 0.8897 | 0.00787 | -0.1154 | 113.0496
3.5 | 0.9423 | 0.00846 | -0.1147 | 111.383
4 | 0.9851 | 0.0101 | -0.1127 | 97.5347
4.5 | 1.0376 | 0.01065 | -0.112 | 97.4272
5 | 1.0873 | 0.01148 | -0.1109 | 94.7125
5.5 | 1.14 | 0.01188 | -0.1103 | 95.9596
6 | 1.1915 | 0.01231 | -0.1095 | 96.7912
6.5 | 1.239 | 0.0126 | -0.1078 | 98.3333
7 | 1.2902 | 0.01313 | -0.1071 | 98.2635
7.5 | 1.34 | 0.01374 | -0.1062 | 97.5255
8 | 1.3883 | 0.0144 | -0.105 | 96.4097
8.5 | 1.4348 | 0.01515 | -0.1036 | 94.7063
9 | 1.4754 | 0.01627 | -0.1013 | 90.6822
9.5 | 1.5191 | 0.01702 | -0.0996 | 89.2538
10 | 1.5592 | 0.01788 | -0.0973 | 87.2036
10.5 | 1.593 | 0.01881 | -0.094 | 84.689
11 | 1.6236 | 0.01991 | -0.0904 | 81.547
11.5 | 1.6513 | 0.02124 | -0.0867 | 77.7448
12 | 1.6753 | 0.0229 | -0.0831 | 73.1572
12.5 | 1.6849 | 0.02575 | -0.0786 | 65.433
13 | 1.7028 | 0.02832 | -0.0757 | 60.1271
13.5 | 1.7226 | 0.03095 | -0.0735 | 55.6575
14 | 1.7369 | 0.0343 | -0.0715 | 50.6385
14.5 | 1.7465 | 0.03839 | -0.07 | 45.4936
15 | 1.7519 | 0.0432 | -0.069 | 40.5532
15.5 | 1.7549 | 0.04862 | -0.0686 | 36.0942
16 | 1.752 | 0.05499 | -0.0686 | 31.8603
16.5 | 1.7412 | 0.06268 | -0.0693 | 27.7792
17 | 1.7212 | 0.07186 | -0.0706 | 23.9521
17.5 | 1.6905 | 0.08295 | -0.0729 | 20.3797
18 | 1.6504 | 0.09578 | -0.0761 | 17.2312
18.5 | 1.6024 | 0.11013 | -0.0803 | 14.5501
19 | 1.5747 | 0.12155 | -0.0841 | 12.9552
19.5 | 1.5597 | 0.13108 | -0.0876 | 11.8988
20 | 1.5487 | 0.14009 | -0.0912 | 11.055

## 51. Re 2M Mach 0.10 (1)
BIGFOIL.COM POLAR EXPORT
usa40
USA 40 |  |  |  | Cl Max: | 1.75 | at alpha= | 11 | deg
JavaFoil+Calcfoil stall+Eppler ext transition |  |  |  | L/D Max: | 110.622 | at alpha= | 6.5 | deg
Re: | 2000000 |  |  | Cd Min: | 0.00672 | at alpha= | -3.5 | deg
Mach: | 0.1 |  |  | Cl=0 at alpha= | -5.2155 | deg
|  |  |  | @ Cl=0.1, Cd= | 0.0068668
|  |  |  | @ Cl=0.4, Cd= | 0.007882
|  |  |  | @ Cl=0.6, Cd= | 0.0069392
alpha (deg) | Cl | Cd | Cm | Cl/Cd
-20 | -0.743 | 0.16149 | -0.044 | -4.603
-19.5 | -0.745 | 0.15438 | -0.046 | -4.829
-19 | -0.745 | 0.14822 | -0.045 | -5.026
-18.5 | -0.745 | 0.14177 | -0.048 | -5.255
-18 | -0.742 | 0.13495 | -0.048 | -5.499
-17.5 | -0.738 | 0.12847 | -0.05 | -5.745
-17 | -0.731 | 0.12183 | -0.051 | -6.003
-16.5 | -0.723 | 0.1143 | -0.052 | -6.327
-16 | -0.713 | 0.10837 | -0.053 | -6.579
-15.5 | -0.701 | 0.10218 | -0.055 | -6.859
-15 | -0.686 | 0.09765 | -0.056 | -7.026
-14.5 | -0.67 | 0.09127 | -0.057 | -7.339
-14 | -0.651 | 0.08595 | -0.059 | -7.577
-13.5 | -0.629 | 0.08167 | -0.059 | -7.697
-13 | -0.607 | 0.0754 | -0.062 | -8.053
-12.5 | -0.589 | 0.06473 | -0.069 | -9.101
-12 | -0.566 | 0.0565 | -0.073 | -10.017
-11.5 | -0.525 | 0.06158 | -0.066 | -8.523
-11 | -0.5 | 0.05219 | -0.073 | -9.578
-10.5 | -0.476 | 0.04062 | -0.08 | -11.716
-10 | -0.46 | 0.02455 | -0.091 | -18.723
-9.5 | -0.432 | 0.01636 | -0.096 | -26.432
-9 | -0.393 | 0.01358 | -0.099 | -28.924
-8.5 | -0.35 | 0.0114 | -0.101 | -30.669
-8 | -0.302 | 0.01026 | -0.102 | -29.433
-7.5 | -0.251 | 0.00972 | -0.103 | -25.849
-7 | -0.199 | 0.00907 | -0.105 | -21.974
-6.5 | -0.146 | 0.00845 | -0.106 | -17.24
-6 | -0.09 | 0.00817 | -0.107 | -11.025
-5.5 | -0.033 | 0.00796 | -0.108 | -4.173
-5 | 0.025 | 0.00776 | -0.108 | 3.168
-4.5 | 0.083 | 0.00691 | -0.109 | 12.035
-4 | 0.142 | 0.00676 | -0.11 | 21.052
-3.5 | 0.202 | 0.00672 | -0.11 | 30.022
-3 | 0.261 | 0.0068 | -0.111 | 38.436
-2.5 | 0.321 | 0.00689 | -0.111 | 46.661
-2 | 0.381 | 0.00811 | -0.112 | 46.998
-1.5 | 0.441 | 0.00739 | -0.113 | 59.76
-1 | 0.501 | 0.00834 | -0.113 | 60.093
-0.5 | 0.56 | 0.00713 | -0.114 | 78.619
0 | 0.625 | 0.00682 | -0.114 | 91.664
0.5 | 0.685 | 0.0079 | -0.115 | 86.697
1 | 0.744 | 0.01031 | -0.115 | 72.232
1.5 | 0.804 | 0.01067 | -0.116 | 75.335
2 | 0.863 | 0.01095 | -0.117 | 78.871
2.5 | 0.923 | 0.0113 | -0.117 | 81.642
3 | 0.982 | 0.00985 | -0.118 | 99.656
3.5 | 1.041 | 0.01209 | -0.118 | 86.086
4 | 1.099 | 0.01047 | -0.119 | 105
4.5 | 1.157 | 0.01083 | -0.119 | 106.856
5 | 1.215 | 0.01123 | -0.12 | 108.209
5.5 | 1.272 | 0.01161 | -0.12 | 109.498
6 | 1.328 | 0.01205 | -0.121 | 110.268
6.5 | 1.383 | 0.0125 | -0.121 | 110.622
7 | 1.436 | 0.01561 | -0.122 | 91.987
7.5 | 1.472 | 0.01638 | -0.121 | 89.818
8 | 1.517 | 0.01706 | -0.121 | 88.927
8.5 | 1.561 | 0.01799 | -0.121 | 86.766
9 | 1.603 | 0.01864 | -0.121 | 85.998
9.5 | 1.642 | 0.01969 | -0.121 | 83.412
10 | 1.681 | 0.02071 | -0.121 | 81.16
10.5 | 1.717 | 0.02183 | -0.121 | 78.633
11 | 1.75 | 0.02312 | -0.121 | 75.686
11.5 | 1.485 | 0.06743 | -0.06 | 22.025
12 | 1.513 | 0.07142 | -0.06 | 21.187
12.5 | 1.539 | 0.07501 | -0.06 | 20.525
13 | 1.564 | 0.07921 | -0.06 | 19.738
13.5 | 1.586 | 0.08361 | -0.06 | 18.968
14 | 1.606 | 0.08828 | -0.06 | 18.193
14.5 | 1.624 | 0.09317 | -0.06 | 17.426
15 | 1.639 | 0.0979 | -0.06 | 16.745
15.5 | 1.647 | 0.10337 | -0.06 | 15.931
16 | 1.643 | 0.10839 | -0.06 | 15.157

## 52. Re 2M Mach 0.10 (2)
BIGFOIL.COM POLAR EXPORT
usa40
USA 40 |  |  |  | Cl Max: | 1.7377 | at alpha= | 15 | deg
XFOIL ncrit=9 |  |  |  | L/D Max: | 112.837 | at alpha= | 3 | deg
Re: | 2000000 |  |  | Cd Min: | 0.21065 | at alpha= | -19 | deg
Mach: | 0.1 |  |  | Cl=0 at alpha= | -4.8261 | deg
|  |  |  | @ Cl=0.1, Cd= | 0.0076884
|  |  |  | @ Cl=0.4, Cd= | 0.0074038
|  |  |  | @ Cl=0.6, Cd= | 0.0073064
alpha (deg) | Cl | Cd | Cm | Cl/Cd
-19 | -0.5568 | 0.21065 | 0.0132 | -2.6432
-18.5 | -0.5308 | 0.20903 | 0.0108 | -2.5393
-18 | -0.5133 | 0.20279 | 0.0072 | -2.5312
-17.5 | -0.4999 | 0.19483 | 0.0032 | -2.5658
-17 | -0.4881 | 0.18659 | -0.0008 | -2.6159
-15 | -0.975 | 0.0507 | -0.0783 | -19.2308
-14.5 | -1.0188 | 0.03423 | -0.0949 | -29.7634
-14 | -1.0392 | 0.02793 | -0.0981 | -37.2073
-13.5 | -1.003 | 0.02528 | -0.0998 | -39.6756
-13 | -0.9426 | 0.02268 | -0.1048 | -41.5608
-12.5 | -0.8806 | 0.0205 | -0.1089 | -42.9561
-12 | -0.821 | 0.01869 | -0.1115 | -43.9272
-11.5 | -0.7575 | 0.01716 | -0.1143 | -44.1434
-11 | -0.6927 | 0.0159 | -0.117 | -43.566
-10.5 | -0.6357 | 0.01492 | -0.1176 | -42.6072
-10 | -0.5811 | 0.01324 | -0.1182 | -43.8897
-9.5 | -0.5268 | 0.01204 | -0.1183 | -43.7542
-9 | -0.4723 | 0.01133 | -0.1178 | -41.6858
-8.5 | -0.417 | 0.01073 | -0.1175 | -38.863
-8 | -0.3611 | 0.0102 | -0.1172 | -35.402
-7.5 | -0.3045 | 0.00972 | -0.1171 | -31.3272
-7 | -0.2478 | 0.00932 | -0.1169 | -26.588
-6.5 | -0.1907 | 0.00902 | -0.1167 | -21.1419
-6 | -0.1342 | 0.00849 | -0.1165 | -15.8068
-5.5 | -0.0772 | 0.00823 | -0.1164 | -9.3803
-5 | -0.02 | 0.00805 | -0.1162 | -2.4845
-4.5 | 0.0375 | 0.00791 | -0.1161 | 4.7408
-4 | 0.0955 | 0.0077 | -0.1161 | 12.4026
-3.5 | 0.1537 | 0.00755 | -0.1161 | 20.3576
-3 | 0.2118 | 0.00743 | -0.1161 | 28.5061
-2.5 | 0.2695 | 0.00733 | -0.1162 | 36.7667
-2 | 0.3265 | 0.00735 | -0.116 | 44.4218
-1.5 | 0.3834 | 0.00743 | -0.1159 | 51.6016
-1 | 0.4404 | 0.00734 | -0.116 | 60
-0.5 | 0.4978 | 0.00735 | -0.116 | 67.7279
0 | 0.5554 | 0.0074 | -0.116 | 75.0541
0.5 | 0.6126 | 0.00728 | -0.1162 | 84.1484
1 | 0.6699 | 0.00723 | -0.1164 | 92.6556
1.5 | 0.7269 | 0.0072 | -0.1165 | 100.9583
2 | 0.7835 | 0.00732 | -0.1164 | 107.0355
2.5 | 0.8395 | 0.00758 | -0.1161 | 110.752
3 | 0.8948 | 0.00793 | -0.1158 | 112.8373
3.5 | 0.9474 | 0.00855 | -0.1151 | 110.807
4 | 0.9906 | 0.01017 | -0.113 | 97.4041
4.5 | 1.0435 | 0.01071 | -0.1123 | 97.4323
5 | 1.0935 | 0.01154 | -0.1112 | 94.7574
5.5 | 1.1466 | 0.01195 | -0.1105 | 95.9498
6 | 1.1984 | 0.0124 | -0.1096 | 96.6452
6.5 | 1.246 | 0.01269 | -0.1079 | 98.1875
7 | 1.2974 | 0.01324 | -0.1071 | 97.9909
7.5 | 1.3473 | 0.01386 | -0.1061 | 97.2078
8 | 1.3957 | 0.01455 | -0.1048 | 95.9244
8.5 | 1.442 | 0.01533 | -0.1032 | 94.0639
9 | 1.4825 | 0.01646 | -0.1008 | 90.0668
9.5 | 1.5256 | 0.01725 | -0.0988 | 88.4406
10 | 1.5633 | 0.01815 | -0.096 | 86.1322
10.5 | 1.5961 | 0.01916 | -0.0924 | 83.3038
11 | 1.626 | 0.02036 | -0.0887 | 79.8625
11.5 | 1.6527 | 0.02183 | -0.085 | 75.7077
12 | 1.6749 | 0.02373 | -0.0813 | 70.5815
12.5 | 1.6764 | 0.0274 | -0.0765 | 61.1825
13 | 1.7007 | 0.02965 | -0.0743 | 57.3592
13.5 | 1.7186 | 0.03265 | -0.0722 | 52.6371
14 | 1.7298 | 0.03652 | -0.0704 | 47.3658
14.5 | 1.7365 | 0.04117 | -0.0692 | 42.1788
15 | 1.7377 | 0.04676 | -0.0686 | 37.1621
15.5 | 1.7362 | 0.05297 | -0.0685 | 32.777
16 | 1.7286 | 0.06021 | -0.0689 | 28.7095
16.5 | 1.7128 | 0.0688 | -0.07 | 24.8953
17 | 1.6883 | 0.07895 | -0.0719 | 21.3844
17.5 | 1.6552 | 0.09059 | -0.0746 | 18.2713
18 | 1.6146 | 0.10364 | -0.0782 | 15.5789
18.5 | 1.5697 | 0.11772 | -0.0827 | 13.3342
19 | 1.5497 | 0.12802 | -0.0863 | 12.1051
19.5 | 1.5381 | 0.13718 | -0.0899 | 11.2123
20 | 1.529 | 0.14598 | -0.0936 | 10.474

## 53. Re 2M Mach 0.25 (1)
BIGFOIL.COM POLAR EXPORT
usa40
USA 40 |  |  |  | Cl Max: | 1.664 | at alpha= | 9.5 | deg
JavaFoil+Calcfoil stall+Eppler ext transition |  |  |  | L/D Max: | 111.009 | at alpha= | 6 | deg
Re: | 2000000 |  |  | Cd Min: | 0.00659 | at alpha= | -3.5 | deg
Mach: | 0.25 |  |  | Cl=0 at alpha= | -5.2119 | deg
|  |  |  | @ Cl=0.1, Cd= | 0.0073339
|  |  |  | @ Cl=0.4, Cd= | 0.0074161
|  |  |  | @ Cl=0.6, Cd= | 0.0070254
alpha (deg) | Cl | Cd | Cm | Cl/Cd
-20 | -0.462 | 0.16824 | -0.049 | -2.745
-19.5 | -0.488 | 0.16296 | -0.047 | -2.995
-19 | -0.512 | 0.17178 | -0.046 | -2.982
-18.5 | -0.534 | 0.15686 | -0.046 | -3.406
-18 | -0.553 | 0.1464 | -0.046 | -3.779
-17.5 | -0.569 | 0.13893 | -0.046 | -4.099
-17 | -0.583 | 0.13107 | -0.046 | -4.445
-16.5 | -0.593 | 0.12444 | -0.047 | -4.763
-16 | -0.599 | 0.11754 | -0.047 | -5.098
-15.5 | -0.602 | 0.11128 | -0.048 | -5.414
-15 | -0.602 | 0.10536 | -0.048 | -5.715
-14.5 | -0.598 | 0.09946 | -0.048 | -6.014
-14 | -0.592 | 0.09368 | -0.052 | -6.32
-13.5 | -0.582 | 0.08763 | -0.055 | -6.646
-13 | -0.569 | 0.08161 | -0.058 | -6.973
-12.5 | -0.552 | 0.07666 | -0.06 | -7.2
-12 | -0.532 | 0.07092 | -0.062 | -7.497
-11.5 | -0.506 | 0.06882 | -0.061 | -7.35
-11 | -0.479 | 0.06417 | -0.063 | -7.465
-10.5 | -0.454 | 0.05526 | -0.071 | -8.221
-10 | -0.426 | 0.0471 | -0.076 | -9.051
-9.5 | -0.407 | 0.03085 | -0.088 | -13.191
-9 | -0.393 | 0.01459 | -0.101 | -26.939
-8.5 | -0.351 | 0.01233 | -0.103 | -28.486
-8 | -0.303 | 0.01158 | -0.104 | -26.153
-7.5 | -0.254 | 0.01051 | -0.105 | -24.131
-7 | -0.202 | 0.0096 | -0.107 | -21.018
-6.5 | -0.148 | 0.00895 | -0.108 | -16.51
-6 | -0.092 | 0.00835 | -0.109 | -10.99
-5.5 | -0.034 | 0.00812 | -0.11 | -4.174
-5 | 0.025 | 0.00784 | -0.111 | 3.21
-4.5 | 0.085 | 0.00757 | -0.112 | 11.252
-4 | 0.146 | 0.00661 | -0.113 | 22.065
-3.5 | 0.207 | 0.00659 | -0.113 | 31.397
-3 | 0.268 | 0.00695 | -0.114 | 38.616
-2.5 | 0.33 | 0.00677 | -0.115 | 48.76
-2 | 0.392 | 0.00742 | -0.115 | 52.789
-1.5 | 0.453 | 0.00739 | -0.116 | 61.317
-1 | 0.514 | 0.00836 | -0.116 | 61.559
-0.5 | 0.576 | 0.00716 | -0.117 | 80.357
0 | 0.642 | 0.00679 | -0.117 | 94.556
0.5 | 0.703 | 0.00802 | -0.118 | 87.742
1 | 0.765 | 0.01055 | -0.119 | 72.467
1.5 | 0.826 | 0.01086 | -0.119 | 76.006
2 | 0.887 | 0.01122 | -0.12 | 79.006
2.5 | 0.948 | 0.0116 | -0.12 | 81.676
3 | 1.008 | 0.0099 | -0.121 | 101.813
3.5 | 1.069 | 0.01247 | -0.121 | 85.72
4 | 1.129 | 0.01059 | -0.122 | 106.566
4.5 | 1.188 | 0.01096 | -0.122 | 108.389
5 | 1.246 | 0.01138 | -0.123 | 109.537
5.5 | 1.305 | 0.01182 | -0.123 | 110.401
6 | 1.362 | 0.01227 | -0.124 | 111.009
6.5 | 1.402 | 0.01585 | -0.123 | 88.442
7 | 1.451 | 0.01658 | -0.123 | 87.502
7.5 | 1.497 | 0.0175 | -0.123 | 85.582
8 | 1.544 | 0.01816 | -0.124 | 84.981
8.5 | 1.587 | 0.0189 | -0.124 | 83.925
9 | 1.626 | 0.02007 | -0.124 | 81.014
9.5 | 1.664 | 0.02123 | -0.124 | 78.38
10 | 1.411 | 0.05759 | -0.061 | 24.498
10.5 | 1.442 | 0.06092 | -0.062 | 23.667
11 | 1.47 | 0.06455 | -0.061 | 22.774
11.5 | 1.496 | 0.06839 | -0.061 | 21.871
12 | 1.518 | 0.07229 | -0.061 | 21.005
12.5 | 1.539 | 0.0767 | -0.061 | 20.061
13 | 1.555 | 0.08105 | -0.061 | 19.188
13.5 | 1.569 | 0.08547 | -0.061 | 18.359
14 | 1.58 | 0.09074 | -0.061 | 17.41
14.5 | 1.586 | 0.09571 | -0.061 | 16.572

## 54. Re 2M Mach 0.25 (2)
BIGFOIL.COM POLAR EXPORT
usa40
USA 40 |  |  |  | Cl Max: | 1.669 | at alpha= | 13.5 | deg
XFOIL ncrit=9 |  |  |  | L/D Max: | 112.873 | at alpha= | 3 | deg
Re: | 2000000 |  |  | Cd Min: | 0.18451 | at alpha= | -16.5 | deg
Mach: | 0.25 |  |  | Cl=0 at alpha= | -4.791 | deg
|  |  |  | @ Cl=0.1, Cd= | 0.0079228
|  |  |  | @ Cl=0.4, Cd= | 0.0076068
|  |  |  | @ Cl=0.6, Cd= | 0.0075026
alpha (deg) | Cl | Cd | Cm | Cl/Cd
-16.5 | -0.4657 | 0.18451 | -0.0041 | -2.524
-16 | -0.4463 | 0.17902 | -0.0072 | -2.493
-15.5 | -0.4324 | 0.17138 | -0.0107 | -2.523
-15 | -0.4347 | 0.15854 | -0.0161 | -2.7419
-14.5 | -0.4078 | 0.15611 | -0.0176 | -2.6123
-14 | -0.3894 | 0.15074 | -0.0202 | -2.5833
-12 | -0.729 | 0.05232 | -0.0753 | -13.9335
-11.5 | -0.772 | 0.02807 | -0.1101 | -27.5027
-11 | -0.7191 | 0.02226 | -0.1192 | -32.3046
-10.5 | -0.6631 | 0.019 | -0.1223 | -34.9
-10 | -0.6062 | 0.01687 | -0.1234 | -35.9336
-9.5 | -0.5498 | 0.01542 | -0.1232 | -35.655
-9 | -0.4974 | 0.01314 | -0.1231 | -37.8539
-8.5 | -0.4401 | 0.01212 | -0.1225 | -36.3119
-8 | -0.3815 | 0.01129 | -0.1221 | -33.791
-7.5 | -0.3224 | 0.01058 | -0.1216 | -30.4726
-7 | -0.263 | 0.00997 | -0.1212 | -26.3791
-6.5 | -0.2037 | 0.00949 | -0.1208 | -21.4647
-6 | -0.1441 | 0.00916 | -0.1204 | -15.7314
-5.5 | -0.085 | 0.00858 | -0.1201 | -9.9068
-5 | -0.0252 | 0.00832 | -0.1198 | -3.0288
-4.5 | 0.0351 | 0.0081 | -0.1196 | 4.3333
-4 | 0.0955 | 0.00794 | -0.1195 | 12.0277
-3.5 | 0.1558 | 0.00771 | -0.1194 | 20.2075
-3 | 0.2162 | 0.0076 | -0.1193 | 28.4474
-2.5 | 0.276 | 0.0075 | -0.1192 | 36.8
-2 | 0.3348 | 0.00751 | -0.1189 | 44.5806
-1.5 | 0.3937 | 0.00761 | -0.1187 | 51.7346
-1 | 0.453 | 0.00758 | -0.1187 | 59.7625
-0.5 | 0.5125 | 0.00748 | -0.1188 | 68.516
0 | 0.5722 | 0.00754 | -0.1188 | 75.8886
0.5 | 0.6317 | 0.00746 | -0.1189 | 84.6783
1 | 0.6908 | 0.00741 | -0.119 | 93.2254
1.5 | 0.7497 | 0.00741 | -0.119 | 101.1741
2 | 0.8085 | 0.00751 | -0.1188 | 107.6565
2.5 | 0.8667 | 0.00776 | -0.1185 | 111.6881
3 | 0.9233 | 0.00818 | -0.118 | 112.8729
4 | 1.0211 | 0.01054 | -0.1146 | 96.8786
4.5 | 1.0758 | 0.0111 | -0.1137 | 96.9189
5 | 1.1278 | 0.01189 | -0.1124 | 94.8528
5.5 | 1.1824 | 0.01237 | -0.1114 | 95.5861
6 | 1.2354 | 0.01289 | -0.1102 | 95.8417
6.5 | 1.2841 | 0.01321 | -0.108 | 97.2067
7 | 1.3363 | 0.01385 | -0.1067 | 96.4838
7.5 | 1.3865 | 0.01458 | -0.1051 | 95.096
8 | 1.4343 | 0.01541 | -0.103 | 93.0759
8.5 | 1.4776 | 0.01645 | -0.1003 | 89.8237
9 | 1.5138 | 0.01762 | -0.0965 | 85.9137
9.5 | 1.5487 | 0.01872 | -0.0926 | 82.7297
10 | 1.5795 | 0.02008 | -0.0884 | 78.6604
10.5 | 1.6077 | 0.02172 | -0.0844 | 74.0193
11 | 1.6327 | 0.02373 | -0.0806 | 68.8032
11.5 | 1.6522 | 0.02637 | -0.077 | 62.6545
12 | 1.657 | 0.03056 | -0.0734 | 54.2212
12.5 | 1.658 | 0.03568 | -0.071 | 46.4686
13 | 1.6669 | 0.04052 | -0.0697 | 41.1377
13.5 | 1.669 | 0.04639 | -0.0691 | 35.9776
14 | 1.6595 | 0.05394 | -0.0692 | 30.7657
14.5 | 1.6423 | 0.06275 | -0.07 | 26.1721
15 | 1.6185 | 0.07274 | -0.0715 | 22.2505
15.5 | 1.5916 | 0.08347 | -0.0736 | 19.0679
16 | 1.564 | 0.09448 | -0.0762 | 16.5538
16.5 | 1.5382 | 0.1054 | -0.079 | 14.5939
17 | 1.5161 | 0.11606 | -0.0822 | 13.0631
17.5 | 1.5002 | 0.1259 | -0.0855 | 11.9158
18 | 1.4831 | 0.13614 | -0.0894 | 10.8939
18.5 | 1.468 | 0.1462 | -0.0937 | 10.041

## 55. Re 2M Mach 0.50 (1)
BIGFOIL.COM POLAR EXPORT
usa40
USA 40 |  |  |  | Cl Max: | 1.553 | at alpha= | 7 | deg
JavaFoil+Calcfoil stall+Eppler ext transition |  |  |  | L/D Max: | 81.09 | at alpha= | -0.5 | deg
Re: | 2000000 |  |  | Cd Min: | 0.00785 | at alpha= | -1 | deg
Mach: | 0.5 |  |  | Cl=0 at alpha= | -5.2143 | deg
|  |  |  | @ Cl=0.1, Cd= | 0.0083266
|  |  |  | @ Cl=0.4, Cd= | 0.0080796
|  |  |  | @ Cl=0.6, Cd= | 0.0078768
alpha (deg) | Cl | Cd | Cm | Cl/Cd
-20 | -0.793 | 0.1707 | -0.061 | -4.647
-19.5 | -0.767 | 0.1655 | -0.061 | -4.635
-19 | -0.741 | 0.15829 | -0.062 | -4.684
-18.5 | -0.715 | 0.16424 | -0.062 | -4.354
-18 | -0.689 | 0.14715 | -0.062 | -4.683
-17.5 | -0.664 | 0.15651 | -0.064 | -4.244
-17 | -0.638 | 0.1474 | -0.064 | -4.326
-16.5 | -0.61 | 0.14399 | -0.063 | -4.239
-16 | -0.583 | 0.13148 | -0.061 | -4.432
-15.5 | -0.556 | 0.13241 | -0.061 | -4.197
-15 | -0.529 | 0.13138 | -0.06 | -4.025
-14.5 | -0.502 | 0.12484 | -0.059 | -4.02
-14 | -0.475 | 0.12224 | -0.059 | -3.889
-13.5 | -0.449 | 0.10981 | -0.059 | -4.086
-13 | -0.422 | 0.11399 | -0.059 | -3.701
-12.5 | -0.395 | 0.10185 | -0.059 | -3.879
-12 | -0.368 | 0.09732 | -0.06 | -3.785
-11.5 | -0.342 | 0.09194 | -0.062 | -3.72
-11 | -0.314 | 0.08679 | -0.058 | -3.619
-10.5 | -0.287 | 0.07765 | -0.059 | -3.701
-10 | -0.261 | 0.06916 | -0.061 | -3.77
-9.5 | -0.234 | 0.06318 | -0.064 | -3.706
-9 | -0.207 | 0.05922 | -0.064 | -3.495
-8.5 | -0.18 | 0.0546 | -0.065 | -3.296
-8 | -0.211 | 0.05589 | -0.057 | -3.782
-7.5 | -0.203 | 0.04981 | -0.058 | -4.08
-7 | -0.172 | 0.04383 | -0.073 | -3.924
-6.5 | -0.148 | 0.0141 | -0.114 | -10.496
-6 | -0.095 | 0.01102 | -0.118 | -8.656
-5.5 | -0.036 | 0.00984 | -0.12 | -3.656
-5 | 0.027 | 0.00898 | -0.122 | 3.018
-4.5 | 0.093 | 0.00836 | -0.124 | 11.112
-4 | 0.16 | 0.00804 | -0.125 | 19.916
-3.5 | 0.229 | 0.0082 | -0.126 | 27.887
-3 | 0.298 | 0.00804 | -0.127 | 37.081
-2.5 | 0.368 | 0.00801 | -0.128 | 45.917
-2 | 0.437 | 0.00816 | -0.129 | 53.572
-1.5 | 0.506 | 0.00882 | -0.129 | 57.403
-1 | 0.574 | 0.00785 | -0.13 | 73.15
-0.5 | 0.642 | 0.00792 | -0.131 | 81.09
0 | 0.717 | 0.00891 | -0.131 | 80.402
0.5 | 0.785 | 0.00973 | -0.132 | 80.679
1 | 0.853 | 0.01187 | -0.133 | 71.851
1.5 | 0.921 | 0.01214 | -0.133 | 75.822
2 | 0.988 | 0.01264 | -0.134 | 78.222
2.5 | 1.056 | 0.01322 | -0.134 | 79.845
3 | 1.111 | 0.01394 | -0.134 | 79.71
3.5 | 1.175 | 0.01461 | -0.134 | 80.388
4 | 1.236 | 0.01541 | -0.134 | 80.238
4.5 | 1.296 | 0.01626 | -0.134 | 79.73
5 | 1.354 | 0.01724 | -0.135 | 78.582
5.5 | 1.41 | 0.01828 | -0.135 | 77.126
6 | 1.464 | 0.01948 | -0.135 | 75.155
6.5 | 1.513 | 0.02088 | -0.135 | 72.436
7 | 1.553 | 0.02238 | -0.135 | 69.417
7.5 | 1.326 | 0.04454 | -0.067 | 29.78
8 | 1.353 | 0.04738 | -0.067 | 28.566
8.5 | 1.371 | 0.0502 | -0.066 | 27.316
9 | 1.376 | 0.0543 | -0.066 | 25.336
9.5 | 1.359 | 0.05808 | -0.065 | 23.403
10 | 1.302 | 0.06308 | -0.065 | 20.644
10.5 | 1.067 | 0.07243 | -0.065 | 14.732
11 | 0.888 | 0.08388 | -0.067 | 10.589
11.5 | 0.915 | 0.09032 | -0.067 | 10.131
12 | 0.941 | 0.09791 | -0.066 | 9.615

## 56. Re 2M Mach 0.50 (2)
BIGFOIL.COM POLAR EXPORT
usa40
USA 40 |  |  |  | Cl Max: | 1.5575 | at alpha= | 9.5 | deg
XFOIL ncrit=9 |  |  |  | L/D Max: | 112.454 | at alpha= | 2.5 | deg
Re: | 2000000 |  |  | Cd Min: | 0.2532 | at alpha= | -20 | deg
Mach: | 0.5 |  |  | Cl=0 at alpha= | -4.6363 | deg
|  |  |  | @ Cl=0.1, Cd= | 0.008876
|  |  |  | @ Cl=0.4, Cd= | 0.0082781
|  |  |  | @ Cl=0.6, Cd= | 0.0081901
alpha (deg) | Cl | Cd | Cm | Cl/Cd
-20 | -0.6177 | 0.2532 | 0.0265 | -2.4396
-19.5 | -0.594 | 0.24594 | 0.0217 | -2.4152
-19 | -0.5717 | 0.23761 | 0.0168 | -2.406
-18.5 | -0.5487 | 0.22995 | 0.0122 | -2.3862
-18 | -0.5268 | 0.22176 | 0.0075 | -2.3755
-17.5 | -0.5062 | 0.21322 | 0.0028 | -2.3741
-17 | -0.4818 | 0.20689 | -0.0011 | -2.3288
-16.5 | -0.4601 | 0.19925 | -0.0053 | -2.3092
-16 | -0.4438 | 0.18925 | -0.0103 | -2.345
-15.5 | -0.4171 | 0.18454 | -0.0132 | -2.2602
-15 | -0.397 | 0.17711 | -0.0169 | -2.2415
-14.5 | -0.3786 | 0.16912 | -0.0208 | -2.2386
-14 | -0.3627 | 0.16081 | -0.0246 | -2.2555
-13.5 | -0.3401 | 0.15519 | -0.0273 | -2.1915
-13 | -0.3226 | 0.14806 | -0.0303 | -2.1788
-12.5 | -0.3078 | 0.14047 | -0.0334 | -2.1912
-12 | -0.2952 | 0.1329 | -0.0363 | -2.2212
-11.5 | -0.2937 | 0.12301 | -0.0402 | -2.3876
-11 | -0.273 | 0.11898 | -0.0407 | -2.2945
-10.5 | -0.2539 | 0.11195 | -0.0446 | -2.268
-10 | -0.2305 | 0.10282 | -0.0523 | -2.2418
-9.5 | -0.2105 | 0.09392 | -0.0595 | -2.2413
-8.5 | -0.2119 | 0.07695 | -0.0668 | -2.7537
-8 | -0.2269 | 0.0659 | -0.0739 | -3.4431
-7 | -0.2543 | 0.04048 | -0.103 | -6.2821
-6.5 | -0.2463 | 0.02012 | -0.1335 | -12.2416
-6 | -0.1912 | 0.0141 | -0.1372 | -13.5603
-5.5 | -0.1229 | 0.01174 | -0.1369 | -10.4685
-4.5 | 0.0194 | 0.00947 | -0.1353 | 2.0486
-4 | 0.0913 | 0.00892 | -0.1345 | 10.2354
-3.5 | 0.1624 | 0.00856 | -0.1337 | 18.972
-3 | 0.2327 | 0.00831 | -0.133 | 28.0024
-2.5 | 0.3012 | 0.00829 | -0.1321 | 36.3329
-2 | 0.3697 | 0.0083 | -0.1314 | 44.5422
-1.5 | 0.4389 | 0.00825 | -0.131 | 53.2
-1 | 0.5079 | 0.00827 | -0.1305 | 61.4148
-0.5 | 0.5771 | 0.00821 | -0.1303 | 70.2923
0 | 0.6462 | 0.00815 | -0.1301 | 79.2883
0.5 | 0.7149 | 0.00826 | -0.1297 | 86.5496
1 | 0.7836 | 0.00819 | -0.1296 | 95.6777
1.5 | 0.8518 | 0.00826 | -0.1292 | 103.1235
2 | 0.9191 | 0.00839 | -0.1287 | 109.5471
2.5 | 0.9851 | 0.00876 | -0.1276 | 112.4543
3 | 1.043 | 0.00973 | -0.1254 | 107.1942
3.5 | 1.0908 | 0.01141 | -0.1216 | 95.6004
4 | 1.1532 | 0.01203 | -0.1197 | 95.8603
4.5 | 1.2089 | 0.01304 | -0.1167 | 92.7071
5 | 1.2689 | 0.01373 | -0.1141 | 92.4181
5.5 | 1.3251 | 0.01456 | -0.1109 | 91.0096
6 | 1.3725 | 0.01553 | -0.1062 | 88.3773
6.5 | 1.4193 | 0.01656 | -0.1016 | 85.7065
7 | 1.4581 | 0.01776 | -0.096 | 82.1002
7.5 | 1.4955 | 0.01969 | -0.0911 | 75.9523
8 | 1.526 | 0.02231 | -0.0864 | 68.3998
8.5 | 1.5452 | 0.02609 | -0.0822 | 59.2258
9 | 1.5512 | 0.03148 | -0.079 | 49.2757
9.5 | 1.5575 | 0.03748 | -0.0771 | 41.5555
10 | 1.5475 | 0.04541 | -0.0764 | 34.0784
10.5 | 1.5215 | 0.05512 | -0.0766 | 27.6034
11 | 1.486 | 0.06612 | -0.0778 | 22.4743
11.5 | 1.4467 | 0.07774 | -0.0796 | 18.6095
12 | 1.4099 | 0.0894 | -0.082 | 15.7707
12.5 | 1.3797 | 0.10076 | -0.0848 | 13.6929
13 | 1.3578 | 0.11148 | -0.0877 | 12.1798
13.5 | 1.3431 | 0.12169 | -0.0909 | 11.0371
14 | 1.3333 | 0.13155 | -0.0943 | 10.1353
14.5 | 1.3276 | 0.14116 | -0.098 | 9.4049

## 57. Re 3M Mach 0.00 (1)
BIGFOIL.COM POLAR EXPORT
usa40
USA 40 |  |  |  | Cl Max: | 1.93 | at alpha= | 15 | deg
JavaFoil+Calcfoil stall+Eppler ext transition |  |  |  | L/D Max: | 118.054 | at alpha= | 7.5 | deg
Re: | 3000000 |  |  | Cd Min: | 0.00656 | at alpha= | -5 | deg
Mach: | 0 |  |  | Cl=0 at alpha= | -5.2155 | deg
|  |  |  | @ Cl=0.1, Cd= | 0.0068761
|  |  |  | @ Cl=0.4, Cd= | 0.0070898
|  |  |  | @ Cl=0.6, Cd= | 0.0068988
alpha (deg) | Cl | Cd | Cm | Cl/Cd
-20 | -0.78 | 0.15076 | -0.052 | -5.175
-19.5 | -0.779 | 0.14484 | -0.052 | -5.381
-19 | -0.777 | 0.1378 | -0.053 | -5.64
-18.5 | -0.774 | 0.13137 | -0.054 | -5.89
-18 | -0.769 | 0.12494 | -0.055 | -6.154
-17.5 | -0.761 | 0.1212 | -0.055 | -6.28
-17 | -0.754 | 0.11197 | -0.057 | -6.732
-16.5 | -0.744 | 0.10555 | -0.058 | -7.053
-16 | -0.733 | 0.09856 | -0.06 | -7.441
-15.5 | -0.716 | 0.09617 | -0.059 | -7.449
-15 | -0.704 | 0.08774 | -0.063 | -8.019
-14.5 | -0.689 | 0.07985 | -0.066 | -8.627
-14 | -0.671 | 0.07282 | -0.068 | -9.214
-13.5 | -0.654 | 0.06285 | -0.072 | -10.408
-13 | -0.636 | 0.05427 | -0.076 | -11.713
-12.5 | -0.619 | 0.04363 | -0.081 | -14.177
-12 | -0.601 | 0.03321 | -0.086 | -18.091
-11.5 | -0.554 | 0.03981 | -0.082 | -13.905
-11 | -0.553 | 0.01932 | -0.093 | -28.636
-10.5 | -0.521 | 0.01569 | -0.095 | -33.203
-10 | -0.483 | 0.01368 | -0.097 | -35.327
-9.5 | -0.44 | 0.01308 | -0.098 | -33.612
-9 | -0.398 | 0.01113 | -0.1 | -35.745
-8.5 | -0.352 | 0.01028 | -0.101 | -34.203
-8 | -0.303 | 0.00923 | -0.103 | -32.828
-7.5 | -0.253 | 0.00865 | -0.104 | -29.186
-7 | -0.2 | 0.00867 | -0.105 | -23.031
-6.5 | -0.146 | 0.00792 | -0.106 | -18.372
-6 | -0.09 | 0.00762 | -0.107 | -11.806
-5.5 | -0.033 | 0.00743 | -0.107 | -4.461
-5 | 0.025 | 0.00656 | -0.108 | 3.737
-4.5 | 0.083 | 0.007 | -0.109 | 11.832
-4 | 0.142 | 0.00657 | -0.109 | 21.549
-3.5 | 0.201 | 0.00676 | -0.11 | 29.713
-3 | 0.26 | 0.00678 | -0.11 | 38.399
-2.5 | 0.32 | 0.00662 | -0.111 | 48.318
-2 | 0.38 | 0.0071 | -0.111 | 53.469
-1.5 | 0.439 | 0.00707 | -0.112 | 62.178
-1 | 0.499 | 0.00708 | -0.113 | 70.372
-0.5 | 0.558 | 0.00682 | -0.113 | 81.725
0 | 0.622 | 0.00694 | -0.114 | 89.649
0.5 | 0.681 | 0.00678 | -0.114 | 100.558
1 | 0.741 | 0.00852 | -0.115 | 86.965
1.5 | 0.8 | 0.01002 | -0.115 | 79.836
2 | 0.859 | 0.01027 | -0.116 | 83.636
2.5 | 0.918 | 0.01062 | -0.116 | 86.487
3 | 0.977 | 0.00933 | -0.117 | 104.693
3.5 | 1.036 | 0.0113 | -0.118 | 91.638
4 | 1.094 | 0.00983 | -0.118 | 111.339
4.5 | 1.152 | 0.01014 | -0.119 | 113.531
5 | 1.209 | 0.01053 | -0.119 | 114.839
5.5 | 1.266 | 0.0109 | -0.12 | 116.069
6 | 1.322 | 0.0113 | -0.12 | 116.955
6.5 | 1.377 | 0.01168 | -0.121 | 117.886
7 | 1.43 | 0.01212 | -0.121 | 117.944
7.5 | 1.482 | 0.01255 | -0.122 | 118.054
8 | 1.533 | 0.01323 | -0.122 | 115.807
8.5 | 1.563 | 0.01639 | -0.121 | 95.37
9 | 1.606 | 0.01706 | -0.121 | 94.137
9.5 | 1.645 | 0.018 | -0.121 | 91.369
10 | 1.684 | 0.01908 | -0.121 | 88.259
10.5 | 1.72 | 0.02003 | -0.121 | 85.893
11 | 1.755 | 0.02094 | -0.121 | 83.807
11.5 | 1.787 | 0.02191 | -0.121 | 81.568
12 | 1.815 | 0.02371 | -0.121 | 76.554
12.5 | 1.845 | 0.02439 | -0.121 | 75.645
13 | 1.869 | 0.02578 | -0.121 | 72.49
13.5 | 1.89 | 0.02764 | -0.121 | 68.37
14 | 1.906 | 0.02937 | -0.121 | 64.898
14.5 | 1.919 | 0.03207 | -0.12 | 59.849
15 | 1.93 | 0.03473 | -0.12 | 55.562
15.5 | 1.655 | 0.10072 | -0.061 | 16.428
16 | 1.924 | 0.0399 | -0.119 | 48.225
16.5 | 1.649 | 0.11092 | -0.062 | 14.867
17 | 1.641 | 0.11615 | -0.062 | 14.125
17.5 | 1.629 | 0.12181 | -0.062 | 13.372
18 | 1.614 | 0.12843 | -0.062 | 12.564
18.5 | 1.595 | 0.1337 | -0.062 | 11.929
19 | 1.574 | 0.13976 | -0.062 | 11.259
19.5 | 1.55 | 0.14651 | -0.063 | 10.579
20 | 1.523 | 0.15299 | -0.063 | 9.957

## 58. Re 3M Mach 0.00 (2)
BIGFOIL.COM POLAR EXPORT
usa40
USA 40 |  |  |  | Cl Max: | 1.8747 | at alpha= | 16.5 | deg
XFOIL ncrit=9 |  |  |  | L/D Max: | 115.055 | at alpha= | 2.5 | deg
Re: | 3000000 |  |  | Cd Min: | 0.21794 | at alpha= | -20 | deg
Mach: | 0 |  |  | Cl=0 at alpha= | -4.8322 | deg
|  |  |  | @ Cl=0.1, Cd= | 0.007135
|  |  |  | @ Cl=0.4, Cd= | 0.007092
|  |  |  | @ Cl=0.6, Cd= | 0.0070732
alpha (deg) | Cl | Cd | Cm | Cl/Cd
-20 | -0.6003 | 0.21794 | 0.0198 | -2.7544
-19.5 | -0.5812 | 0.21287 | 0.0162 | -2.7303
-19 | -0.5623 | 0.20768 | 0.0127 | -2.7075
-17.5 | -0.8688 | 0.10562 | -0.0401 | -8.2257
-17 | -1.1265 | 0.05646 | -0.0745 | -19.9522
-16.5 | -1.2033 | 0.03494 | -0.0942 | -34.439
-16 | -1.2114 | 0.02721 | -0.1018 | -44.5204
-15.5 | -1.196 | 0.02406 | -0.1023 | -49.7091
-15 | -1.1712 | 0.02226 | -0.1 | -52.6146
-14.5 | -1.1112 | 0.02071 | -0.1032 | -53.6552
-14 | -1.0489 | 0.01951 | -0.1061 | -53.7622
-13.5 | -0.988 | 0.01757 | -0.1096 | -56.2322
-13 | -0.9299 | 0.01526 | -0.1127 | -60.9371
-12.5 | -0.8698 | 0.01419 | -0.1144 | -61.2967
-12 | -0.8084 | 0.01333 | -0.1161 | -60.6452
-11.5 | -0.7503 | 0.01257 | -0.1169 | -59.6897
-11 | -0.6932 | 0.01186 | -0.1173 | -58.4486
-10.5 | -0.638 | 0.01121 | -0.1173 | -56.9135
-10 | -0.5834 | 0.01071 | -0.1169 | -54.4725
-9.5 | -0.5286 | 0.01024 | -0.1166 | -51.6211
-9 | -0.4733 | 0.00981 | -0.1163 | -48.2467
-8.5 | -0.4173 | 0.00945 | -0.1162 | -44.1587
-8 | -0.3611 | 0.00895 | -0.1161 | -40.3464
-7.5 | -0.3049 | 0.0084 | -0.1161 | -36.2976
-7 | -0.2481 | 0.00812 | -0.116 | -30.5542
-6.5 | -0.1912 | 0.00791 | -0.1159 | -24.1719
-6 | -0.1343 | 0.00776 | -0.1158 | -17.3067
-5.5 | -0.077 | 0.00763 | -0.1157 | -10.0917
-5 | -0.0194 | 0.0075 | -0.1157 | -2.5867
-4.5 | 0.0384 | 0.00727 | -0.1158 | 5.282
-4 | 0.0964 | 0.00714 | -0.1159 | 13.5014
-3.5 | 0.1545 | 0.00706 | -0.116 | 21.8839
-3 | 0.2119 | 0.00699 | -0.116 | 30.3147
-2.5 | 0.2685 | 0.00703 | -0.1158 | 38.1935
-2 | 0.3254 | 0.00705 | -0.1158 | 46.156
-1.5 | 0.3828 | 0.00708 | -0.1158 | 54.0678
-1 | 0.44 | 0.00712 | -0.1158 | 61.7978
-0.5 | 0.4976 | 0.00695 | -0.1161 | 71.5971
0 | 0.555 | 0.00701 | -0.1161 | 79.1726
0.5 | 0.612 | 0.00709 | -0.1161 | 86.3188
1 | 0.669 | 0.00698 | -0.1164 | 95.8453
1.5 | 0.726 | 0.00699 | -0.1165 | 103.8627
2 | 0.7824 | 0.00704 | -0.1166 | 111.1364
2.5 | 0.8376 | 0.00728 | -0.1163 | 115.0549
3.5 | 0.9363 | 0.00921 | -0.1141 | 101.6612
4 | 0.9905 | 0.00962 | -0.1137 | 102.9626
4.5 | 1.0416 | 0.01036 | -0.1128 | 100.5405
5 | 1.0955 | 0.01075 | -0.1123 | 101.907
5.5 | 1.1491 | 0.01113 | -0.1118 | 103.2435
6 | 1.202 | 0.01151 | -0.1113 | 104.4309
6.5 | 1.2542 | 0.01193 | -0.1106 | 105.1299
7 | 1.3045 | 0.01233 | -0.1097 | 105.7989
7.5 | 1.352 | 0.01275 | -0.1082 | 106.0392
8 | 1.4022 | 0.01329 | -0.1073 | 105.5079
8.5 | 1.4513 | 0.01386 | -0.1063 | 104.7114
9 | 1.499 | 0.01448 | -0.1051 | 103.5221
9.5 | 1.5451 | 0.01515 | -0.1037 | 101.9868
10 | 1.5891 | 0.01589 | -0.102 | 100.0063
10.5 | 1.6252 | 0.01706 | -0.0991 | 95.2638
11 | 1.6619 | 0.01783 | -0.0962 | 93.2081
11.5 | 1.695 | 0.01873 | -0.0928 | 90.4965
12 | 1.7259 | 0.01978 | -0.0895 | 87.2548
12.5 | 1.7554 | 0.02098 | -0.0862 | 83.6702
13 | 1.7819 | 0.02247 | -0.083 | 79.3013
13.5 | 1.807 | 0.0242 | -0.0801 | 74.6694
14 | 1.8288 | 0.02632 | -0.0772 | 69.4833
14.5 | 1.8404 | 0.02944 | -0.0742 | 62.5136
15 | 1.8498 | 0.03308 | -0.0718 | 55.919
15.5 | 1.8631 | 0.03661 | -0.0701 | 50.8905
16 | 1.8714 | 0.04087 | -0.0688 | 45.7891
16.5 | 1.8747 | 0.04597 | -0.0681 | 40.7809
17 | 1.8732 | 0.0519 | -0.0678 | 36.0925
17.5 | 1.8676 | 0.05856 | -0.0679 | 31.8921
18 | 1.8555 | 0.06625 | -0.0686 | 28.0075
18.5 | 1.8356 | 0.07528 | -0.0699 | 24.3836
19 | 1.8088 | 0.08547 | -0.0719 | 21.163
19.5 | 1.7775 | 0.09659 | -0.0746 | 18.4025
20 | 1.7431 | 0.10832 | -0.0779 | 16.0921

## 59. Re 3M Mach 0.10 (1)
BIGFOIL.COM POLAR EXPORT
usa40
USA 40 |  |  |  | Cl Max: | 1.922 | at alpha= | 15 | deg
JavaFoil+Calcfoil stall+Eppler ext transition |  |  |  | L/D Max: | 117.946 | at alpha= | 7 | deg
Re: | 3000000 |  |  | Cd Min: | 0.00659 | at alpha= | -2.5 | deg
Mach: | 0.1 |  |  | Cl=0 at alpha= | -5.2155 | deg
|  |  |  | @ Cl=0.1, Cd= | 0.0068649
|  |  |  | @ Cl=0.4, Cd= | 0.0070538
|  |  |  | @ Cl=0.6, Cd= | 0.0068846
alpha (deg) | Cl | Cd | Cm | Cl/Cd
-20 | -0.748 | 0.15377 | -0.051 | -4.863
-19.5 | -0.75 | 0.14723 | -0.052 | -5.094
-19 | -0.75 | 0.14111 | -0.052 | -5.313
-18.5 | -0.749 | 0.13342 | -0.053 | -5.617
-18 | -0.746 | 0.12747 | -0.054 | -5.856
-17.5 | -0.742 | 0.12154 | -0.055 | -6.109
-17 | -0.736 | 0.11474 | -0.056 | -6.417
-16.5 | -0.728 | 0.10862 | -0.057 | -6.703
-16 | -0.718 | 0.10167 | -0.059 | -7.065
-15.5 | -0.706 | 0.09562 | -0.06 | -7.388
-15 | -0.693 | 0.08926 | -0.062 | -7.759
-14.5 | -0.677 | 0.08368 | -0.064 | -8.093
-14 | -0.662 | 0.07553 | -0.067 | -8.767
-13.5 | -0.647 | 0.06508 | -0.072 | -9.942
-13 | -0.625 | 0.05968 | -0.073 | -10.473
-12.5 | -0.609 | 0.04826 | -0.079 | -12.624
-12 | -0.592 | 0.03747 | -0.084 | -15.795
-11.5 | -0.546 | 0.04442 | -0.079 | -12.29
-11 | -0.548 | 0.02116 | -0.092 | -25.912
-10.5 | -0.518 | 0.01662 | -0.095 | -31.204
-10 | -0.482 | 0.01409 | -0.097 | -34.233
-9.5 | -0.439 | 0.01345 | -0.098 | -32.641
-9 | -0.398 | 0.01139 | -0.1 | -34.937
-8.5 | -0.352 | 0.01038 | -0.102 | -33.913
-8 | -0.304 | 0.0094 | -0.103 | -32.296
-7.5 | -0.253 | 0.00897 | -0.104 | -28.145
-7 | -0.2 | 0.00873 | -0.105 | -22.952
-6.5 | -0.146 | 0.00797 | -0.106 | -18.325
-6 | -0.09 | 0.00767 | -0.107 | -11.767
-5.5 | -0.033 | 0.00747 | -0.108 | -4.454
-5 | 0.025 | 0.00663 | -0.109 | 3.718
-4.5 | 0.083 | 0.00696 | -0.109 | 11.955
-4 | 0.142 | 0.00663 | -0.11 | 21.453
-3.5 | 0.202 | 0.00671 | -0.11 | 30.083
-3 | 0.262 | 0.00673 | -0.111 | 38.869
-2.5 | 0.322 | 0.00659 | -0.112 | 48.819
-2 | 0.381 | 0.00706 | -0.112 | 54.057
-1.5 | 0.442 | 0.00704 | -0.113 | 62.756
-1 | 0.501 | 0.00709 | -0.113 | 70.675
-0.5 | 0.56 | 0.00686 | -0.114 | 81.67
0 | 0.625 | 0.0069 | -0.114 | 90.603
0.5 | 0.685 | 0.00673 | -0.115 | 101.679
1 | 0.744 | 0.00856 | -0.115 | 86.916
1.5 | 0.804 | 0.01005 | -0.116 | 79.99
2 | 0.863 | 0.01037 | -0.117 | 83.24
2.5 | 0.923 | 0.01065 | -0.117 | 86.653
3 | 0.982 | 0.00931 | -0.118 | 105.488
3.5 | 1.041 | 0.01141 | -0.118 | 91.204
4 | 1.099 | 0.0099 | -0.119 | 111.04
4.5 | 1.157 | 0.0102 | -0.119 | 113.48
5 | 1.215 | 0.01054 | -0.12 | 115.201
5.5 | 1.272 | 0.01094 | -0.12 | 116.289
6 | 1.328 | 0.01132 | -0.121 | 117.39
6.5 | 1.383 | 0.01173 | -0.121 | 117.867
7 | 1.436 | 0.01218 | -0.122 | 117.946
7.5 | 1.488 | 0.01264 | -0.122 | 117.733
8 | 1.524 | 0.01575 | -0.122 | 96.731
8.5 | 1.567 | 0.01657 | -0.122 | 94.58
9 | 1.61 | 0.01727 | -0.122 | 93.211
9.5 | 1.649 | 0.01827 | -0.122 | 90.228
10 | 1.687 | 0.01919 | -0.122 | 87.901
10.5 | 1.723 | 0.0202 | -0.122 | 85.339
11 | 1.757 | 0.02138 | -0.122 | 82.201
11.5 | 1.787 | 0.02283 | -0.122 | 78.283
12 | 1.815 | 0.02412 | -0.122 | 75.268
12.5 | 1.845 | 0.02483 | -0.122 | 74.286
13 | 1.868 | 0.02639 | -0.122 | 70.775
13.5 | 1.885 | 0.02819 | -0.121 | 66.848
14 | 1.899 | 0.03078 | -0.121 | 61.683
14.5 | 1.91 | 0.03339 | -0.12 | 57.21
15 | 1.922 | 0.03533 | -0.12 | 54.401
15.5 | 1.919 | 0.03888 | -0.12 | 49.348
16 | 1.644 | 0.10594 | -0.062 | 15.519
16.5 | 1.887 | 0.04567 | -0.119 | 41.312
17 | 1.624 | 0.11671 | -0.062 | 13.917
17.5 | 1.609 | 0.12249 | -0.062 | 13.134
18 | 1.59 | 0.12919 | -0.062 | 12.305
18.5 | 1.567 | 0.13483 | -0.062 | 11.623
19 | 1.541 | 0.1413 | -0.062 | 10.907
19.5 | 1.513 | 0.14806 | -0.062 | 10.217
20 | 1.482 | 0.15402 | -0.062 | 9.621

## 60. Re 3M Mach 0.10 (2)
BIGFOIL.COM POLAR EXPORT
usa40
USA 40 |  |  |  | Cl Max: | 1.8603 | at alpha= | 16 | deg
XFOIL ncrit=9 |  |  |  | L/D Max: | 114.939 | at alpha= | 2.5 | deg
Re: | 3000000 |  |  | Cd Min: | 0.21862 | at alpha= | -20 | deg
Mach: | 0.1 |  |  | Cl=0 at alpha= | -4.8259 | deg
|  |  |  | @ Cl=0.1, Cd= | 0.0071552
|  |  |  | @ Cl=0.4, Cd= | 0.0071106
|  |  |  | @ Cl=0.6, Cd= | 0.0070985
alpha (deg) | Cl | Cd | Cm | Cl/Cd
-20 | -0.601 | 0.21862 | 0.0199 | -2.7491
-19.5 | -0.5818 | 0.21352 | 0.0163 | -2.7248
-19 | -0.5625 | 0.20839 | 0.0128 | -2.6993
-18.5 | -0.5449 | 0.20249 | 0.0091 | -2.691
-18 | -0.5388 | 0.19201 | 0.0042 | -2.8061
-16.5 | -1.0048 | 0.07001 | -0.065 | -14.3522
-16 | -1.1449 | 0.03944 | -0.0904 | -29.0289
-15.5 | -1.1666 | 0.0286 | -0.1016 | -40.7902
-15 | -1.1629 | 0.02459 | -0.1024 | -47.2916
-14.5 | -1.1207 | 0.02242 | -0.1036 | -49.9866
-14 | -1.0588 | 0.02082 | -0.1069 | -50.8549
-13.5 | -0.9957 | 0.01933 | -0.11 | -51.5106
-13 | -0.9371 | 0.01642 | -0.114 | -57.0706
-12.5 | -0.8787 | 0.01483 | -0.1158 | -59.2515
-12 | -0.8168 | 0.01382 | -0.1175 | -59.1027
-11.5 | -0.7579 | 0.01298 | -0.1182 | -58.3898
-11 | -0.7003 | 0.01221 | -0.1186 | -57.3546
-10.5 | -0.6445 | 0.01151 | -0.1185 | -55.9948
-9.5 | -0.5341 | 0.01045 | -0.1176 | -51.11
-9 | -0.4782 | 0.00998 | -0.1173 | -47.9158
-8.5 | -0.4217 | 0.00958 | -0.1171 | -44.0188
-8 | -0.3645 | 0.00923 | -0.117 | -39.4908
-7.5 | -0.3082 | 0.00851 | -0.1169 | -36.2162
-7 | -0.2509 | 0.00819 | -0.1168 | -30.6349
-6.5 | -0.1935 | 0.00797 | -0.1166 | -24.2785
-6 | -0.1361 | 0.00781 | -0.1165 | -17.4264
-5.5 | -0.0783 | 0.00767 | -0.1164 | -10.2086
-5 | -0.0203 | 0.00755 | -0.1164 | -2.6887
-4.5 | 0.038 | 0.00729 | -0.1165 | 5.2126
-4 | 0.0965 | 0.00716 | -0.1165 | 13.4777
-3.5 | 0.1549 | 0.00708 | -0.1166 | 21.8785
-3 | 0.2128 | 0.00701 | -0.1165 | 30.3566
-2.5 | 0.2697 | 0.00707 | -0.1164 | 38.1471
-2 | 0.327 | 0.00707 | -0.1163 | 46.2518
-1.5 | 0.3847 | 0.0071 | -0.1163 | 54.1831
-1 | 0.4424 | 0.00714 | -0.1164 | 61.9608
-0.5 | 0.5004 | 0.00697 | -0.1166 | 71.7934
0 | 0.5581 | 0.00704 | -0.1166 | 79.2756
0.5 | 0.6154 | 0.00712 | -0.1166 | 86.4326
1 | 0.6729 | 0.00701 | -0.1169 | 95.9914
1.5 | 0.7303 | 0.00702 | -0.117 | 104.0313
2 | 0.7869 | 0.00708 | -0.117 | 111.1441
2.5 | 0.8425 | 0.00733 | -0.1168 | 114.9386
3 | 0.8958 | 0.00788 | -0.1162 | 113.6802
3.5 | 0.9417 | 0.00927 | -0.1145 | 101.5858
4 | 0.9963 | 0.00967 | -0.114 | 103.03
4.5 | 1.0477 | 0.01041 | -0.1131 | 100.6436
5 | 1.1019 | 0.0108 | -0.1126 | 102.0278
5.5 | 1.1559 | 0.01119 | -0.1121 | 103.2976
6 | 1.2091 | 0.01159 | -0.1115 | 104.3227
6.5 | 1.2615 | 0.01202 | -0.1107 | 104.9501
7 | 1.3121 | 0.01244 | -0.1097 | 105.4743
7.5 | 1.3598 | 0.01286 | -0.1081 | 105.7387
8 | 1.4102 | 0.01341 | -0.1072 | 105.1603
8.5 | 1.4594 | 0.014 | -0.106 | 104.2429
9 | 1.5072 | 0.01464 | -0.1047 | 102.9508
9.5 | 1.5531 | 0.01535 | -0.1031 | 101.1792
10 | 1.5966 | 0.01613 | -0.1012 | 98.9833
10.5 | 1.631 | 0.01732 | -0.0978 | 94.1686
11 | 1.6661 | 0.01815 | -0.0945 | 91.7961
11.5 | 1.6985 | 0.01913 | -0.0911 | 88.7872
12 | 1.7288 | 0.0203 | -0.0876 | 85.1626
12.5 | 1.7577 | 0.02164 | -0.0844 | 81.2246
13 | 1.7836 | 0.0233 | -0.0811 | 76.5494
13.5 | 1.8076 | 0.02523 | -0.0782 | 71.6449
14 | 1.827 | 0.0277 | -0.0754 | 65.9567
14.5 | 1.8296 | 0.03186 | -0.0722 | 57.4262
15 | 1.8454 | 0.03515 | -0.0704 | 52.5007
15.5 | 1.856 | 0.03921 | -0.0689 | 47.3349
16 | 1.8603 | 0.04416 | -0.0679 | 42.1264
16.5 | 1.8602 | 0.04994 | -0.0675 | 37.2487
17 | 1.8532 | 0.05678 | -0.0676 | 32.6383
17.5 | 1.842 | 0.06438 | -0.0681 | 28.6114
18 | 1.8251 | 0.07299 | -0.0692 | 25.0048
18.5 | 1.8013 | 0.08276 | -0.071 | 21.7653
19 | 1.7712 | 0.09369 | -0.0735 | 18.9049
19.5 | 1.7376 | 0.10524 | -0.0766 | 16.5108
20 | 1.7048 | 0.11698 | -0.0803 | 14.5734

## 61. Re 3M Mach 0.25 (1)
BIGFOIL.COM POLAR EXPORT
usa40
USA 40 |  |  |  | Cl Max: | 1.823 | at alpha= | 12.5 | deg
JavaFoil+Calcfoil stall+Eppler ext transition |  |  |  | L/D Max: | 118.073 | at alpha= | 6.5 | deg
Re: | 3000000 |  |  | Cd Min: | 0.00648 | at alpha= | -4.5 | deg
Mach: | 0.25 |  |  | Cl=0 at alpha= | -5.2119 | deg
|  |  |  | @ Cl=0.1, Cd= | 0.0066398
|  |  |  | @ Cl=0.4, Cd= | 0.0077772
|  |  |  | @ Cl=0.6, Cd= | 0.0074773
alpha (deg) | Cl | Cd | Cm | Cl/Cd
-20 | -0.463 | 0.16221 | -0.052 | -2.856
-19.5 | -0.49 | 0.15435 | -0.052 | -3.177
-19 | -0.514 | 0.15386 | -0.051 | -3.342
-18.5 | -0.536 | 0.1441 | -0.051 | -3.722
-18 | -0.554 | 0.13955 | -0.049 | -3.973
-17.5 | -0.57 | 0.13397 | -0.047 | -4.253
-17 | -0.583 | 0.12673 | -0.047 | -4.6
-16.5 | -0.595 | 0.11882 | -0.051 | -5.005
-16 | -0.601 | 0.11401 | -0.051 | -5.272
-15.5 | -0.606 | 0.10625 | -0.054 | -5.701
-15 | -0.606 | 0.09962 | -0.056 | -6.085
-14.5 | -0.603 | 0.09428 | -0.057 | -6.396
-14 | -0.596 | 0.08877 | -0.059 | -6.718
-13.5 | -0.586 | 0.08229 | -0.061 | -7.124
-13 | -0.575 | 0.0746 | -0.065 | -7.712
-12.5 | -0.561 | 0.06705 | -0.069 | -8.368
-12 | -0.545 | 0.0585 | -0.074 | -9.314
-11.5 | -0.515 | 0.05961 | -0.071 | -8.638
-11 | -0.492 | 0.0517 | -0.076 | -9.524
-10.5 | -0.473 | 0.0394 | -0.083 | -12.005
-10 | -0.46 | 0.02348 | -0.094 | -19.588
-9.5 | -0.433 | 0.01625 | -0.099 | -26.674
-9 | -0.397 | 0.01275 | -0.102 | -31.138
-8.5 | -0.353 | 0.01123 | -0.104 | -31.469
-8 | -0.304 | 0.01061 | -0.104 | -28.695
-7.5 | -0.255 | 0.00958 | -0.106 | -26.617
-7 | -0.203 | 0.00928 | -0.107 | -21.86
-6.5 | -0.149 | 0.00823 | -0.109 | -18.05
-6 | -0.092 | 0.00781 | -0.11 | -11.774
-5.5 | -0.034 | 0.0076 | -0.11 | -4.467
-5 | 0.025 | 0.00733 | -0.111 | 3.438
-4.5 | 0.085 | 0.00648 | -0.112 | 13.172
-4 | 0.146 | 0.00713 | -0.113 | 20.48
-3.5 | 0.207 | 0.00663 | -0.113 | 31.251
-3 | 0.268 | 0.00739 | -0.114 | 36.346
-2.5 | 0.33 | 0.00734 | -0.115 | 44.97
-2 | 0.392 | 0.00789 | -0.115 | 49.624
-1.5 | 0.453 | 0.00703 | -0.116 | 64.491
-1 | 0.515 | 0.00707 | -0.116 | 72.756
-0.5 | 0.576 | 0.00779 | -0.117 | 73.906
0 | 0.642 | 0.00693 | -0.117 | 92.639
0.5 | 0.703 | 0.00665 | -0.118 | 105.812
1 | 0.765 | 0.00857 | -0.119 | 89.187
1.5 | 0.826 | 0.0103 | -0.119 | 80.162
2 | 0.887 | 0.0106 | -0.12 | 83.66
2.5 | 0.948 | 0.01096 | -0.12 | 86.476
3 | 1.008 | 0.00933 | -0.121 | 108.105
3.5 | 1.069 | 0.01174 | -0.121 | 91.031
4 | 1.129 | 0.00994 | -0.122 | 113.513
4.5 | 1.188 | 0.01032 | -0.122 | 115.089
5 | 1.246 | 0.01071 | -0.123 | 116.382
5.5 | 1.305 | 0.01111 | -0.123 | 117.387
6 | 1.362 | 0.01154 | -0.124 | 118.063
6.5 | 1.418 | 0.01201 | -0.125 | 118.073
7 | 1.457 | 0.0155 | -0.124 | 93.964
7.5 | 1.504 | 0.01619 | -0.124 | 92.881
8 | 1.55 | 0.01672 | -0.124 | 92.687
8.5 | 1.593 | 0.01774 | -0.124 | 89.766
9 | 1.632 | 0.01862 | -0.124 | 87.625
9.5 | 1.67 | 0.01963 | -0.124 | 85.072
10 | 1.704 | 0.02102 | -0.124 | 81.081
10.5 | 1.736 | 0.0223 | -0.124 | 77.85
11 | 1.764 | 0.02352 | -0.124 | 75.008
11.5 | 1.788 | 0.02536 | -0.124 | 70.519
12 | 1.81 | 0.02672 | -0.124 | 67.735
12.5 | 1.823 | 0.02916 | -0.124 | 62.528
13 | 1.556 | 0.07945 | -0.062 | 19.588
13.5 | 1.57 | 0.08372 | -0.062 | 18.755
14 | 1.581 | 0.08839 | -0.063 | 17.883
14.5 | 1.587 | 0.09338 | -0.062 | 16.997
15 | 1.591 | 0.09872 | -0.062 | 16.113
15.5 | 1.581 | 0.10411 | -0.062 | 15.186
16 | 1.555 | 0.10958 | -0.062 | 14.187
16.5 | 1.521 | 0.11528 | -0.062 | 13.196
17 | 1.481 | 0.12143 | -0.063 | 12.195
17.5 | 1.434 | 0.12713 | -0.063 | 11.279

## 62. Re 3M Mach 0.25 (2)
BIGFOIL.COM POLAR EXPORT
usa40
USA 40 |  |  |  | Cl Max: | 1.7918 | at alpha= | 13.5 | deg
XFOIL ncrit=9 |  |  |  | L/D Max: | 115.152 | at alpha= | 2.5 | deg
Re: | 3000000 |  |  | Cd Min: | 0.19006 | at alpha= | -17.5 | deg
Mach: | 0.25 |  |  | Cl=0 at alpha= | -4.7947 | deg
|  |  |  | @ Cl=0.1, Cd= | 0.0072749
|  |  |  | @ Cl=0.4, Cd= | 0.0072229
|  |  |  | @ Cl=0.6, Cd= | 0.0071932
alpha (deg) | Cl | Cd | Cm | Cl/Cd
-17.5 | -0.5187 | 0.19006 | 0.0008 | -2.7291
-17 | -0.4991 | 0.18473 | -0.0024 | -2.7018
-16.5 | -0.4797 | 0.17924 | -0.0055 | -2.6763
-16 | -0.4629 | 0.17287 | -0.0089 | -2.6777
-15.5 | -0.4623 | 0.16153 | -0.0138 | -2.862
-15 | -0.4442 | 0.15602 | -0.0166 | -2.8471
-14.5 | -0.427 | 0.15027 | -0.0194 | -2.8416
-14 | -0.4147 | 0.14331 | -0.0225 | -2.8937
-13.5 | -0.7422 | 0.07258 | -0.0633 | -10.226
-13 | -0.8824 | 0.04446 | -0.0858 | -19.8471
-12.5 | -0.9015 | 0.02643 | -0.1127 | -34.109
-12 | -0.8461 | 0.02182 | -0.12 | -38.7764
-11.5 | -0.7954 | 0.01683 | -0.125 | -47.2608
-11 | -0.7373 | 0.01515 | -0.1254 | -48.6667
-10.5 | -0.6797 | 0.01389 | -0.125 | -48.9345
-10 | -0.6223 | 0.01283 | -0.1243 | -48.5035
-9.5 | -0.5644 | 0.012 | -0.1235 | -47.0333
-9 | -0.5055 | 0.01122 | -0.1229 | -45.0535
-8.5 | -0.446 | 0.01052 | -0.1224 | -42.3954
-8 | -0.3861 | 0.00994 | -0.122 | -38.8431
-7.5 | -0.3259 | 0.00949 | -0.1216 | -34.3414
-7 | -0.2666 | 0.0087 | -0.1213 | -30.6437
-6.5 | -0.2066 | 0.00835 | -0.1209 | -24.7425
-6 | -0.1464 | 0.00811 | -0.1205 | -18.0518
-5.5 | -0.0859 | 0.00791 | -0.1203 | -10.8597
-5 | -0.025 | 0.00771 | -0.1201 | -3.2425
-4.5 | 0.0359 | 0.00748 | -0.12 | 4.7995
-4 | 0.0966 | 0.00728 | -0.1199 | 13.2692
-3.5 | 0.1572 | 0.00719 | -0.1198 | 21.8637
-3 | 0.2172 | 0.00716 | -0.1197 | 30.3352
-2.5 | 0.2761 | 0.00724 | -0.1194 | 38.1354
-2 | 0.3356 | 0.00721 | -0.1193 | 46.5465
-1.5 | 0.3957 | 0.00722 | -0.1193 | 54.8061
-1 | 0.4554 | 0.00726 | -0.1192 | 62.7273
-0.5 | 0.5155 | 0.00711 | -0.1194 | 72.5035
0 | 0.5752 | 0.00716 | -0.1194 | 80.3352
0.5 | 0.6349 | 0.00724 | -0.1194 | 87.6934
1 | 0.6943 | 0.00715 | -0.1196 | 97.1049
1.5 | 0.7536 | 0.00718 | -0.1196 | 104.9582
2 | 0.8123 | 0.00727 | -0.1195 | 111.7331
2.5 | 0.8694 | 0.00755 | -0.1192 | 115.1523
3 | 0.9224 | 0.00832 | -0.1181 | 110.8654
3.5 | 0.9716 | 0.00953 | -0.1164 | 101.9517
4 | 1.0249 | 0.01028 | -0.1153 | 99.6984
4.5 | 1.0812 | 0.0107 | -0.1147 | 101.0467
5 | 1.1372 | 0.01113 | -0.1139 | 102.1743
5.5 | 1.193 | 0.01156 | -0.1132 | 103.2007
6 | 1.2479 | 0.01201 | -0.1122 | 103.9051
6.5 | 1.3017 | 0.01251 | -0.1111 | 104.0528
7 | 1.3529 | 0.01311 | -0.1095 | 103.196
7.5 | 1.402 | 0.01349 | -0.1075 | 103.9288
8 | 1.4529 | 0.01415 | -0.1059 | 102.6784
8.5 | 1.502 | 0.01487 | -0.104 | 101.0087
9 | 1.5487 | 0.01566 | -0.1017 | 98.8953
9.5 | 1.5909 | 0.01656 | -0.0988 | 96.0688
10 | 1.6218 | 0.0178 | -0.094 | 91.1124
10.5 | 1.652 | 0.01913 | -0.0896 | 86.3565
11 | 1.6833 | 0.02051 | -0.0857 | 82.0722
11.5 | 1.7113 | 0.02223 | -0.082 | 76.9816
12 | 1.7364 | 0.02435 | -0.0784 | 71.3101
12.5 | 1.7602 | 0.02678 | -0.0753 | 65.7282
13 | 1.7799 | 0.02977 | -0.0725 | 59.7884
13.5 | 1.7918 | 0.03373 | -0.0701 | 53.1218
14 | 1.7805 | 0.04039 | -0.0682 | 44.0827
14.5 | 1.7815 | 0.04625 | -0.0674 | 38.5189
15 | 1.777 | 0.05305 | -0.0672 | 33.4967
15.5 | 1.7654 | 0.06092 | -0.0675 | 28.979
16 | 1.7434 | 0.07036 | -0.0686 | 24.7783
16.5 | 1.7144 | 0.08105 | -0.0706 | 21.1524
17 | 1.6828 | 0.09227 | -0.073 | 18.2378
17.5 | 1.6493 | 0.10397 | -0.0761 | 15.8632
18 | 1.6223 | 0.11498 | -0.0794 | 14.1094
18.5 | 1.5963 | 0.12607 | -0.0832 | 12.662

## 63. Re 3M Mach 0.50 (1)
BIGFOIL.COM POLAR EXPORT
usa40
USA 40 |  |  |  | Cl Max: | 1.619 | at alpha= | 8 | deg
JavaFoil+Calcfoil stall+Eppler ext transition |  |  |  | L/D Max: | 104.98 | at alpha= | 3 | deg
Re: | 3000000 |  |  | Cd Min: | 0.00688 | at alpha= | -2 | deg
Mach: | 0.5 |  |  | Cl=0 at alpha= | -5.2143 | deg
|  |  |  | @ Cl=0.1, Cd= | 0.0080538
|  |  |  | @ Cl=0.4, Cd= | 0.007738
|  |  |  | @ Cl=0.6, Cd= | 0.0081182
alpha (deg) | Cl | Cd | Cm | Cl/Cd
-20 | -0.794 | 0.16054 | -0.062 | -4.947
-19.5 | -0.768 | 0.15769 | -0.062 | -4.871
-19 | -0.742 | 0.15249 | -0.062 | -4.865
-18.5 | -0.715 | 0.15181 | -0.062 | -4.713
-18 | -0.689 | 0.14286 | -0.063 | -4.826
-17.5 | -0.664 | 0.14838 | -0.064 | -4.478
-17 | -0.638 | 0.14171 | -0.064 | -4.502
-16.5 | -0.611 | 0.13544 | -0.064 | -4.513
-16 | -0.584 | 0.12401 | -0.064 | -4.711
-15.5 | -0.556 | 0.12509 | -0.062 | -4.447
-15 | -0.529 | 0.12247 | -0.061 | -4.323
-14.5 | -0.503 | 0.11783 | -0.061 | -4.266
-14 | -0.476 | 0.11315 | -0.061 | -4.205
-13.5 | -0.449 | 0.10329 | -0.061 | -4.348
-13 | -0.422 | 0.10745 | -0.061 | -3.93
-12.5 | -0.395 | 0.09534 | -0.061 | -4.148
-12 | -0.369 | 0.09259 | -0.061 | -3.981
-11.5 | -0.342 | 0.08761 | -0.063 | -3.907
-11 | -0.315 | 0.08198 | -0.061 | -3.841
-10.5 | -0.288 | 0.07424 | -0.062 | -3.881
-10 | -0.261 | 0.06772 | -0.064 | -3.86
-9.5 | -0.235 | 0.0606 | -0.067 | -3.876
-9 | -0.208 | 0.05634 | -0.068 | -3.689
-8.5 | -0.181 | 0.05169 | -0.071 | -3.502
-8 | -0.211 | 0.05381 | -0.058 | -3.93
-7.5 | -0.205 | 0.04741 | -0.068 | -4.318
-7 | -0.184 | 0.02652 | -0.1 | -6.941
-6.5 | -0.15 | 0.01169 | -0.117 | -12.87
-6 | -0.096 | 0.01014 | -0.119 | -9.449
-5.5 | -0.036 | 0.00907 | -0.121 | -3.989
-5 | 0.027 | 0.00834 | -0.123 | 3.266
-4.5 | 0.093 | 0.00806 | -0.124 | 11.55
-4 | 0.161 | 0.008 | -0.125 | 20.064
-3.5 | 0.229 | 0.00856 | -0.126 | 26.778
-3 | 0.299 | 0.00771 | -0.127 | 38.736
-2.5 | 0.368 | 0.00848 | -0.128 | 43.355
-2 | 0.437 | 0.00688 | -0.129 | 63.552
-1.5 | 0.506 | 0.00741 | -0.129 | 68.329
-1 | 0.574 | 0.00847 | -0.13 | 67.811
-0.5 | 0.642 | 0.00755 | -0.131 | 85.031
0 | 0.717 | 0.00737 | -0.131 | 97.21
0.5 | 0.785 | 0.00914 | -0.132 | 85.866
1 | 0.853 | 0.01127 | -0.133 | 75.668
1.5 | 0.921 | 0.01166 | -0.133 | 78.981
2 | 0.988 | 0.01194 | -0.134 | 82.772
2.5 | 1.056 | 0.01247 | -0.134 | 84.673
3 | 1.123 | 0.01069 | -0.135 | 104.98
3.5 | 1.189 | 0.01366 | -0.136 | 87.081
4 | 1.24 | 0.01435 | -0.135 | 86.401
4.5 | 1.3 | 0.01514 | -0.135 | 85.88
5 | 1.359 | 0.016 | -0.135 | 84.909
5.5 | 1.415 | 0.01694 | -0.135 | 83.492
6 | 1.469 | 0.0182 | -0.135 | 80.717
6.5 | 1.517 | 0.01946 | -0.135 | 77.993
7 | 1.559 | 0.02081 | -0.135 | 74.908
7.5 | 1.593 | 0.02245 | -0.135 | 70.982
8 | 1.619 | 0.02432 | -0.135 | 66.566
8.5 | 1.372 | 0.04949 | -0.068 | 27.724
9 | 1.376 | 0.0532 | -0.067 | 25.873
9.5 | 1.36 | 0.05688 | -0.066 | 23.91
10 | 1.303 | 0.06152 | -0.066 | 21.176
10.5 | 1.068 | 0.07049 | -0.066 | 15.145
11 | 0.889 | 0.08079 | -0.068 | 10.999
11.5 | 0.915 | 0.08586 | -0.068 | 10.663
12 | 0.942 | 0.09172 | -0.067 | 10.268
12.5 | 0.968 | 0.10192 | -0.066 | 9.501
13 | 0.995 | 0.10549 | -0.066 | 9.433

## 64. Re 3M Mach 0.50 (2)
BIGFOIL.COM POLAR EXPORT
usa40
USA 40 |  |  |  | Cl Max: | 1.6344 | at alpha= | 9.5 | deg
XFOIL ncrit=9 |  |  |  | L/D Max: | 112.695 | at alpha= | 2 | deg
Re: | 3000000 |  |  | Cd Min: | 0.25111 | at alpha= | -20 | deg
Mach: | 0.5 |  |  | Cl=0 at alpha= | -4.6435 | deg
|  |  |  | @ Cl=0.1, Cd= | 0.0081439
|  |  |  | @ Cl=0.4, Cd= | 0.0077808
|  |  |  | @ Cl=0.6, Cd= | 0.0077345
alpha (deg) | Cl | Cd | Cm | Cl/Cd
-20 | -0.6206 | 0.25111 | 0.026 | -2.4714
-19.5 | -0.6009 | 0.24119 | 0.0206 | -2.4914
-19 | -0.5765 | 0.23457 | 0.0161 | -2.4577
-18.5 | -0.5528 | 0.22749 | 0.0116 | -2.43
-18 | -0.5339 | 0.21791 | 0.0065 | -2.4501
-17.5 | -0.5117 | 0.21055 | 0.0021 | -2.4303
-17 | -0.4875 | 0.20404 | -0.0019 | -2.3892
-16.5 | -0.4654 | 0.19668 | -0.006 | -2.3663
-16 | -0.4504 | 0.18676 | -0.0109 | -2.4117
-15.5 | -0.4266 | 0.18073 | -0.0143 | -2.3604
-15 | -0.4045 | 0.17416 | -0.0178 | -2.3226
-14.5 | -0.3859 | 0.16649 | -0.0215 | -2.3179
-14 | -0.3746 | 0.15698 | -0.0258 | -2.3863
-13.5 | -0.3529 | 0.1511 | -0.0286 | -2.3355
-13 | -0.3326 | 0.1449 | -0.0314 | -2.2954
-12.5 | -0.3183 | 0.13746 | -0.0344 | -2.3156
-12 | -0.314 | 0.12773 | -0.0382 | -2.4583
-11.5 | -0.2999 | 0.1216 | -0.0403 | -2.4663
-10.5 | -0.2533 | 0.10651 | -0.0515 | -2.3782
-10 | -0.2441 | 0.09831 | -0.0555 | -2.483
-9.5 | -0.2495 | 0.08852 | -0.0598 | -2.8186
-9 | -0.2522 | 0.07965 | -0.0648 | -3.1664
-8.5 | -0.2478 | 0.07197 | -0.0695 | -3.4431
-8 | -0.2505 | 0.06316 | -0.076 | -3.9661
-7.5 | -0.2742 | 0.05075 | -0.0877 | -5.403
-7 | -0.3133 | 0.02194 | -0.1325 | -14.2799
-6.5 | -0.266 | 0.01392 | -0.1391 | -19.1092
-6 | -0.1973 | 0.01135 | -0.139 | -17.3833
-5.5 | -0.1249 | 0.00998 | -0.1381 | -12.515
-5 | -0.0519 | 0.00911 | -0.1371 | -5.697
-4.5 | 0.0209 | 0.00857 | -0.1361 | 2.4387
-4 | 0.0934 | 0.00817 | -0.1353 | 11.4321
-3.5 | 0.1641 | 0.00789 | -0.1344 | 20.7985
-3 | 0.2338 | 0.00783 | -0.1336 | 29.8595
-2.5 | 0.3029 | 0.00787 | -0.1328 | 38.4879
-2 | 0.3731 | 0.0078 | -0.1323 | 47.8333
-1.5 | 0.4431 | 0.00775 | -0.1319 | 57.1742
-1 | 0.5128 | 0.00774 | -0.1316 | 66.2532
-0.5 | 0.5824 | 0.00777 | -0.1313 | 74.955
0 | 0.6519 | 0.00763 | -0.1312 | 85.4391
0.5 | 0.7206 | 0.00777 | -0.1308 | 92.7413
1 | 0.7889 | 0.00792 | -0.1304 | 99.6086
1.5 | 0.8575 | 0.00793 | -0.1301 | 108.1337
2 | 0.9241 | 0.0082 | -0.1294 | 112.6951
2.5 | 0.9838 | 0.00892 | -0.1277 | 110.2915
3 | 1.0371 | 0.01023 | -0.1248 | 101.3783
3.5 | 1.1019 | 0.01071 | -0.1233 | 102.8852
4 | 1.1612 | 0.01158 | -0.1209 | 100.2763
4.5 | 1.2241 | 0.01218 | -0.1189 | 100.5008
5 | 1.2863 | 0.01279 | -0.1165 | 100.5708
5.5 | 1.3461 | 0.0135 | -0.1137 | 99.7111
6 | 1.4021 | 0.01432 | -0.1102 | 97.912
7 | 1.4924 | 0.01658 | -0.1001 | 90.0121
7.5 | 1.5308 | 0.01779 | -0.0944 | 86.0483
8 | 1.5675 | 0.01983 | -0.0894 | 79.0469
8.5 | 1.5981 | 0.02253 | -0.0847 | 70.9321
9 | 1.6222 | 0.02607 | -0.0806 | 62.2248
9.5 | 1.6344 | 0.031 | -0.0773 | 52.7226
10 | 1.628 | 0.0381 | -0.0754 | 42.7297
10.5 | 1.6014 | 0.04755 | -0.0749 | 33.6782
11 | 1.5724 | 0.05754 | -0.0752 | 27.3271
11.5 | 1.533 | 0.0689 | -0.0764 | 22.2496
12 | 1.4915 | 0.08069 | -0.0784 | 18.4843
12.5 | 1.4542 | 0.09237 | -0.0808 | 15.7432
13 | 1.4213 | 0.10402 | -0.0839 | 13.6637
13.5 | 1.3964 | 0.11518 | -0.0873 | 12.1236
14 | 1.3785 | 0.12581 | -0.0909 | 10.957
14.5 | 1.3681 | 0.13587 | -0.0946 | 10.0692

## 65. Re 4M Mach 0.00 (1)
BIGFOIL.COM POLAR EXPORT
usa40
USA 40 |  |  |  | Cl Max: | 1.943 | at alpha= | 15.5 | deg
JavaFoil+Calcfoil stall+Eppler ext transition |  |  |  | L/D Max: | 123.512 | at alpha= | 7 | deg
Re: | 4000000 |  |  | Cd Min: | 0.00643 | at alpha= | -2.5 | deg
Mach: | 0 |  |  | Cl=0 at alpha= | -5.2155 | deg
|  |  |  | @ Cl=0.1, Cd= | 0.0066183
|  |  |  | @ Cl=0.4, Cd= | 0.0070705
|  |  |  | @ Cl=0.6, Cd= | 0.0068822
alpha (deg) | Cl | Cd | Cm | Cl/Cd
-20 | -0.783 | 0.14513 | -0.054 | -5.395
-19.5 | -0.783 | 0.13906 | -0.055 | -5.627
-19 | -0.78 | 0.13315 | -0.056 | -5.86
-18.5 | -0.777 | 0.12705 | -0.056 | -6.112
-18 | -0.771 | 0.12124 | -0.056 | -6.358
-17.5 | -0.765 | 0.11521 | -0.058 | -6.638
-17 | -0.761 | 0.10377 | -0.062 | -7.335
-16.5 | -0.754 | 0.09562 | -0.064 | -7.881
-16 | -0.743 | 0.0882 | -0.066 | -8.428
-15.5 | -0.727 | 0.08601 | -0.066 | -8.448
-15 | -0.713 | 0.07845 | -0.068 | -9.089
-14.5 | -0.696 | 0.07232 | -0.07 | -9.628
-14 | -0.677 | 0.06645 | -0.071 | -10.192
-13.5 | -0.672 | 0.04906 | -0.079 | -13.702
-13 | -0.652 | 0.04232 | -0.082 | -15.41
-12.5 | -0.636 | 0.03241 | -0.086 | -19.633
-12 | -0.619 | 0.02377 | -0.09 | -26.027
-11.5 | -0.584 | 0.02242 | -0.091 | -26.045
-11 | -0.557 | 0.01752 | -0.094 | -31.79
-10.5 | -0.523 | 0.01476 | -0.096 | -35.442
-10 | -0.485 | 0.013 | -0.098 | -37.297
-9.5 | -0.443 | 0.01164 | -0.099 | -38.105
-9 | -0.399 | 0.01058 | -0.1 | -37.712
-8.5 | -0.353 | 0.00961 | -0.102 | -36.744
-8 | -0.304 | 0.00861 | -0.103 | -35.359
-7.5 | -0.253 | 0.00816 | -0.104 | -31.058
-7 | -0.2 | 0.00798 | -0.105 | -25.079
-6.5 | -0.146 | 0.00749 | -0.106 | -19.474
-6 | -0.09 | 0.00729 | -0.107 | -12.355
-5.5 | -0.033 | 0.00645 | -0.107 | -5.144
-5 | 0.025 | 0.00692 | -0.108 | 3.544
-4.5 | 0.083 | 0.00665 | -0.109 | 12.452
-4 | 0.142 | 0.00654 | -0.109 | 21.652
-3.5 | 0.201 | 0.00712 | -0.11 | 28.188
-3 | 0.26 | 0.00653 | -0.11 | 39.829
-2.5 | 0.32 | 0.00643 | -0.111 | 49.765
-2 | 0.38 | 0.00684 | -0.111 | 55.523
-1.5 | 0.439 | 0.00752 | -0.112 | 58.42
-1 | 0.499 | 0.00768 | -0.113 | 64.898
-0.5 | 0.558 | 0.00723 | -0.113 | 77.222
0 | 0.622 | 0.0067 | -0.114 | 92.83
0.5 | 0.681 | 0.00661 | -0.114 | 103.125
1 | 0.741 | 0.0083 | -0.115 | 89.21
1.5 | 0.8 | 0.00978 | -0.115 | 81.824
2 | 0.859 | 0.00976 | -0.116 | 87.99
2.5 | 0.918 | 0.01023 | -0.116 | 89.78
3 | 0.977 | 0.00893 | -0.117 | 109.468
3.5 | 1.036 | 0.01089 | -0.118 | 95.089
4 | 1.094 | 0.00946 | -0.118 | 115.587
4.5 | 1.152 | 0.00979 | -0.119 | 117.646
5 | 1.209 | 0.01004 | -0.119 | 120.425
5.5 | 1.266 | 0.01041 | -0.12 | 121.546
6 | 1.322 | 0.01077 | -0.12 | 122.763
6.5 | 1.377 | 0.01116 | -0.121 | 123.407
7 | 1.43 | 0.01158 | -0.121 | 123.512
7.5 | 1.482 | 0.01202 | -0.122 | 123.296
8 | 1.533 | 0.01265 | -0.122 | 121.152
8.5 | 1.582 | 0.01324 | -0.123 | 119.44
9 | 1.612 | 0.01636 | -0.122 | 98.476
9.5 | 1.651 | 0.01721 | -0.122 | 95.949
10 | 1.689 | 0.01806 | -0.122 | 93.542
10.5 | 1.725 | 0.01894 | -0.122 | 91.065
11 | 1.76 | 0.01979 | -0.122 | 88.914
11.5 | 1.793 | 0.02075 | -0.122 | 86.444
12 | 1.82 | 0.02231 | -0.122 | 81.579
12.5 | 1.851 | 0.02302 | -0.122 | 80.429
13 | 1.875 | 0.0242 | -0.122 | 77.48
13.5 | 1.896 | 0.02583 | -0.122 | 73.411
14 | 1.915 | 0.02764 | -0.122 | 69.291
14.5 | 1.928 | 0.02993 | -0.121 | 64.428
15 | 1.939 | 0.03234 | -0.121 | 59.949
15.5 | 1.943 | 0.03449 | -0.12 | 56.345
16 | 1.933 | 0.03689 | -0.12 | 52.404
16.5 | 1.917 | 0.04068 | -0.119 | 47.119
17 | 1.898 | 0.04397 | -0.119 | 43.171
17.5 | 1.878 | 0.04673 | -0.119 | 40.183
18 | 1.848 | 0.05184 | -0.118 | 35.659
18.5 | 1.82 | 0.05569 | -0.118 | 32.679
19 | 1.791 | 0.05875 | -0.117 | 30.49
19.5 | 1.755 | 0.06454 | -0.117 | 27.187
20 | 1.719 | 0.06904 | -0.116 | 24.896

## 66. Re 4M Mach 0.00 (2)
BIGFOIL.COM POLAR EXPORT
usa40
USA 40 |  |  |  | Cl Max: | 1.9573 | at alpha= | 17 | deg
XFOIL ncrit=9 |  |  |  | L/D Max: | 114.495 | at alpha= | 2.5 | deg
Re: | 4000000 |  |  | Cd Min: | 0.09265 | at alpha= | 20 | deg
Mach: | 0 |  |  | Cl=0 at alpha= | -4.835 | deg
|  |  |  | @ Cl=0.1, Cd= | 0.0068164
|  |  |  | @ Cl=0.4, Cd= | 0.0068656
|  |  |  | @ Cl=0.6, Cd= | 0.0068737
alpha (deg) | Cl | Cd | Cm | Cl/Cd
-18.5 | -1.3126 | 0.05028 | -0.0822 | -26.1058
-18 | -1.3723 | 0.03232 | -0.0992 | -42.4598
-17.5 | -1.3688 | 0.02613 | -0.1053 | -52.3842
-17 | -1.3454 | 0.02304 | -0.1074 | -58.3941
-16.5 | -1.3175 | 0.02135 | -0.1056 | -61.7096
-16 | -1.287 | 0.01999 | -0.1031 | -64.3822
-15.5 | -1.2313 | 0.01864 | -0.105 | -66.0569
-15 | -1.1708 | 0.01742 | -0.1074 | -67.2101
-14.5 | -1.1085 | 0.01643 | -0.1097 | -67.468
-14 | -1.0451 | 0.0155 | -0.1121 | -67.4258
-13.5 | -0.9816 | 0.01462 | -0.1144 | -67.1409
-13 | -0.9238 | 0.01386 | -0.1153 | -66.6522
-12.5 | -0.864 | 0.01318 | -0.1164 | -65.5539
-12 | -0.808 | 0.01209 | -0.1171 | -66.8321
-11.5 | -0.7536 | 0.01101 | -0.1174 | -68.4469
-11 | -0.6989 | 0.01034 | -0.1172 | -67.5919
-10.5 | -0.6442 | 0.00986 | -0.1169 | -65.3347
-10 | -0.5891 | 0.00949 | -0.1165 | -62.0759
-9.5 | -0.5334 | 0.00912 | -0.1163 | -58.4868
-9 | -0.4772 | 0.00878 | -0.1162 | -54.3508
-8.5 | -0.4204 | 0.00847 | -0.1161 | -49.634
-8 | -0.3635 | 0.0082 | -0.116 | -44.3293
-7.5 | -0.3065 | 0.00801 | -0.116 | -38.2647
-7 | -0.2495 | 0.00785 | -0.1159 | -31.7834
-6.5 | -0.1926 | 0.00751 | -0.1158 | -25.6458
-6 | -0.1352 | 0.00734 | -0.1158 | -18.4196
-5.5 | -0.0773 | 0.00719 | -0.1159 | -10.751
-5 | -0.0192 | 0.00705 | -0.116 | -2.7234
-4.5 | 0.039 | 0.00694 | -0.1161 | 5.6196
-4 | 0.097 | 0.00682 | -0.1161 | 14.2229
-3.5 | 0.1549 | 0.00675 | -0.1162 | 22.9481
-3 | 0.2116 | 0.00685 | -0.1161 | 30.8905
-2.5 | 0.2687 | 0.00687 | -0.116 | 39.1121
-2 | 0.3261 | 0.00684 | -0.1161 | 47.6754
-1.5 | 0.3838 | 0.00686 | -0.1161 | 55.9475
-1 | 0.4415 | 0.00688 | -0.1162 | 64.1715
-0.5 | 0.4993 | 0.00677 | -0.1164 | 73.7518
0 | 0.5565 | 0.00679 | -0.1165 | 81.9588
0.5 | 0.6137 | 0.0069 | -0.1165 | 88.942
1 | 0.671 | 0.00687 | -0.1167 | 97.671
1.5 | 0.7278 | 0.00687 | -0.1168 | 105.9389
2 | 0.7837 | 0.00705 | -0.1167 | 111.1631
2.5 | 0.8381 | 0.00732 | -0.1165 | 114.4945
3 | 0.885 | 0.00855 | -0.115 | 103.5088
3.5 | 0.9398 | 0.0089 | -0.1147 | 105.5955
4 | 0.9919 | 0.00957 | -0.1139 | 103.6468
4.5 | 1.0465 | 0.0099 | -0.1136 | 105.7071
5 | 1.1011 | 0.01022 | -0.1133 | 107.7397
5.5 | 1.1552 | 0.01057 | -0.1129 | 109.2904
6.5 | 1.2608 | 0.01141 | -0.1117 | 110.4996
7 | 1.3131 | 0.01179 | -0.1112 | 111.374
7.5 | 1.3643 | 0.01215 | -0.1104 | 112.2881
8 | 1.4126 | 0.01243 | -0.109 | 113.6444
8.5 | 1.4626 | 0.01295 | -0.1082 | 112.9421
9 | 1.5113 | 0.01354 | -0.1071 | 111.6174
9.5 | 1.556 | 0.01438 | -0.1055 | 108.2058
10 | 1.6029 | 0.01494 | -0.1042 | 107.2892
10.5 | 1.648 | 0.01557 | -0.1027 | 105.8446
11 | 1.6905 | 0.01628 | -0.1008 | 103.8391
11.5 | 1.7281 | 0.01703 | -0.098 | 101.4739
12 | 1.7617 | 0.01785 | -0.0947 | 98.6947
12.5 | 1.7927 | 0.01884 | -0.0913 | 95.1539
13 | 1.8197 | 0.02012 | -0.0876 | 90.4423
13.5 | 1.8393 | 0.02199 | -0.0835 | 83.6426
14 | 1.8661 | 0.02356 | -0.0807 | 79.2063
14.5 | 1.8902 | 0.02544 | -0.078 | 74.3003
15 | 1.9107 | 0.02775 | -0.0754 | 68.8541
15.5 | 1.9282 | 0.03049 | -0.0731 | 63.2404
16 | 1.9429 | 0.03367 | -0.0711 | 57.7042
16.5 | 1.9532 | 0.03748 | -0.0695 | 52.1131
17 | 1.9573 | 0.04217 | -0.0682 | 46.4145
17.5 | 1.953 | 0.04815 | -0.0675 | 40.5607
18 | 1.9374 | 0.05578 | -0.0674 | 34.7329
18.5 | 1.9246 | 0.06336 | -0.0679 | 30.3756
19 | 1.9052 | 0.07205 | -0.0689 | 26.4427
19.5 | 1.8805 | 0.08168 | -0.0705 | 23.0228
20 | 1.8485 | 0.09265 | -0.073 | 19.9514

## 67. Re 4M Mach 0.10 (1)
BIGFOIL.COM POLAR EXPORT
usa40
USA 40 |  |  |  | Cl Max: | 1.931 | at alpha= | 15 | deg
JavaFoil+Calcfoil stall+Eppler ext transition |  |  |  | L/D Max: | 123.228 | at alpha= | 7 | deg
Re: | 4000000 |  |  | Cd Min: | 0.00642 | at alpha= | -2.5 | deg
Mach: | 0.1 |  |  | Cl=0 at alpha= | -5.2155 | deg
|  |  |  | @ Cl=0.1, Cd= | 0.0065971
|  |  |  | @ Cl=0.4, Cd= | 0.0071011
|  |  |  | @ Cl=0.6, Cd= | 0.0069197
alpha (deg) | Cl | Cd | Cm | Cl/Cd
-20 | -0.751 | 0.14855 | -0.054 | -5.053
-19.5 | -0.753 | 0.14163 | -0.055 | -5.319
-19 | -0.753 | 0.13448 | -0.055 | -5.602
-18.5 | -0.752 | 0.12848 | -0.056 | -5.856
-18 | -0.749 | 0.12304 | -0.056 | -6.09
-17.5 | -0.744 | 0.11718 | -0.057 | -6.352
-17 | -0.741 | 0.10791 | -0.06 | -6.866
-16.5 | -0.734 | 0.10043 | -0.062 | -7.312
-16 | -0.727 | 0.09217 | -0.065 | -7.889
-15.5 | -0.713 | 0.08904 | -0.064 | -8.006
-15 | -0.701 | 0.08156 | -0.067 | -8.589
-14.5 | -0.686 | 0.07481 | -0.069 | -9.175
-14 | -0.669 | 0.06853 | -0.071 | -9.765
-13.5 | -0.661 | 0.05346 | -0.077 | -12.371
-13 | -0.642 | 0.0465 | -0.08 | -13.812
-12.5 | -0.625 | 0.03736 | -0.084 | -16.729
-12 | -0.611 | 0.02655 | -0.089 | -23.014
-11.5 | -0.576 | 0.02554 | -0.09 | -22.561
-11 | -0.553 | 0.01884 | -0.094 | -29.36
-10.5 | -0.521 | 0.01536 | -0.096 | -33.952
-10 | -0.484 | 0.01341 | -0.098 | -36.08
-9.5 | -0.443 | 0.01187 | -0.099 | -37.332
-9 | -0.399 | 0.01075 | -0.101 | -37.159
-8.5 | -0.353 | 0.00981 | -0.102 | -36.011
-8 | -0.305 | 0.00871 | -0.103 | -35.042
-7.5 | -0.254 | 0.00844 | -0.104 | -30.032
-7 | -0.201 | 0.00803 | -0.105 | -25.003
-6.5 | -0.146 | 0.00753 | -0.106 | -19.424
-6 | -0.09 | 0.00733 | -0.107 | -12.332
-5.5 | -0.033 | 0.00715 | -0.108 | -4.662
-5 | 0.025 | 0.0069 | -0.109 | 3.574
-4.5 | 0.083 | 0.0066 | -0.109 | 12.607
-4 | 0.142 | 0.00659 | -0.11 | 21.589
-3.5 | 0.202 | 0.00718 | -0.11 | 28.108
-3 | 0.262 | 0.00658 | -0.111 | 39.762
-2.5 | 0.322 | 0.00642 | -0.112 | 50.049
-2 | 0.381 | 0.00688 | -0.112 | 55.448
-1.5 | 0.442 | 0.00759 | -0.113 | 58.142
-1 | 0.501 | 0.00768 | -0.113 | 65.233
-0.5 | 0.561 | 0.0072 | -0.114 | 77.884
0 | 0.625 | 0.00674 | -0.114 | 92.782
0.5 | 0.685 | 0.00657 | -0.115 | 104.263
1 | 0.744 | 0.00823 | -0.115 | 90.45
1.5 | 0.804 | 0.00987 | -0.116 | 81.429
2 | 0.863 | 0.00979 | -0.117 | 88.169
2.5 | 0.923 | 0.01026 | -0.117 | 89.978
3 | 0.982 | 0.00894 | -0.118 | 109.892
3.5 | 1.041 | 0.01099 | -0.118 | 94.722
4 | 1.099 | 0.00948 | -0.119 | 115.966
4.5 | 1.157 | 0.00978 | -0.119 | 118.374
5 | 1.215 | 0.01009 | -0.12 | 120.341
5.5 | 1.272 | 0.01051 | -0.12 | 121.056
6 | 1.328 | 0.01086 | -0.121 | 122.257
6.5 | 1.383 | 0.01126 | -0.121 | 122.791
7 | 1.436 | 0.01166 | -0.122 | 123.228
7.5 | 1.488 | 0.0121 | -0.122 | 123.043
8 | 1.539 | 0.01275 | -0.123 | 120.728
8.5 | 1.572 | 0.01577 | -0.122 | 99.724
9 | 1.616 | 0.01657 | -0.122 | 97.496
9.5 | 1.655 | 0.01746 | -0.122 | 94.812
10 | 1.692 | 0.01818 | -0.122 | 93.066
10.5 | 1.728 | 0.01911 | -0.122 | 90.421
11 | 1.762 | 0.02019 | -0.122 | 87.286
11.5 | 1.793 | 0.02159 | -0.122 | 83.046
12 | 1.821 | 0.02277 | -0.122 | 79.991
12.5 | 1.85 | 0.02333 | -0.122 | 79.285
13 | 1.874 | 0.02477 | -0.122 | 75.662
13.5 | 1.893 | 0.02661 | -0.122 | 71.146
14 | 1.907 | 0.02887 | -0.122 | 66.071
14.5 | 1.921 | 0.03056 | -0.121 | 62.858
15 | 1.931 | 0.03291 | -0.121 | 58.666
15.5 | 1.929 | 0.03606 | -0.12 | 53.475
16 | 1.915 | 0.03907 | -0.12 | 49.031
16.5 | 1.897 | 0.04222 | -0.12 | 44.917
17 | 1.876 | 0.04503 | -0.119 | 41.668
17.5 | 1.85 | 0.04866 | -0.119 | 38.017
18 | 1.816 | 0.05394 | -0.118 | 33.665
18.5 | 1.783 | 0.05826 | -0.118 | 30.6
19 | 1.747 | 0.06253 | -0.117 | 27.945
19.5 | 1.712 | 0.06531 | -0.117 | 26.216
20 | 1.666 | 0.07293 | -0.116 | 22.846

## 68. Re 4M Mach 0.10 (2)
BIGFOIL.COM POLAR EXPORT
usa40
USA 40 |  |  |  | Cl Max: | 1.9452 | at alpha= | 16.5 | deg
XFOIL ncrit=9 |  |  |  | L/D Max: | 114.694 | at alpha= | 2.5 | deg
Re: | 4000000 |  |  | Cd Min: | 0.21477 | at alpha= | -20 | deg
Mach: | 0.1 |  |  | Cl=0 at alpha= | -4.8296 | deg
|  |  |  | @ Cl=0.1, Cd= | 0.0068365
|  |  |  | @ Cl=0.4, Cd= | 0.0068773
|  |  |  | @ Cl=0.6, Cd= | 0.006887
alpha (deg) | Cl | Cd | Cm | Cl/Cd
-20 | -0.6103 | 0.21477 | 0.0187 | -2.8416
-19.5 | -0.5913 | 0.20957 | 0.0151 | -2.8215
-18 | -0.9677 | 0.09828 | -0.0474 | -9.8464
-17.5 | -1.3045 | 0.0387 | -0.094 | -33.708
-17 | -1.3203 | 0.02822 | -0.1052 | -46.786
-16.5 | -1.3097 | 0.02379 | -0.1087 | -55.0525
-16 | -1.2856 | 0.02186 | -0.1064 | -58.8106
-15.5 | -1.2438 | 0.02022 | -0.1062 | -61.5134
-15 | -1.1834 | 0.01868 | -0.1088 | -63.3512
-14.5 | -1.121 | 0.01744 | -0.1112 | -64.2775
-14 | -1.0571 | 0.01631 | -0.1136 | -64.813
-13.5 | -0.9929 | 0.01525 | -0.1159 | -65.1082
-13 | -0.934 | 0.01436 | -0.1169 | -65.0418
-12.5 | -0.8735 | 0.01358 | -0.118 | -64.3225
-12 | -0.8152 | 0.01287 | -0.1185 | -63.3411
-11.5 | -0.7613 | 0.01147 | -0.1188 | -66.3731
-11 | -0.7064 | 0.01063 | -0.1185 | -66.4534
-10.5 | -0.6511 | 0.01007 | -0.1181 | -64.6574
-10 | -0.5954 | 0.00968 | -0.1177 | -61.5083
-9.5 | -0.539 | 0.00928 | -0.1174 | -58.0819
-9 | -0.4822 | 0.00891 | -0.1172 | -54.119
-8.5 | -0.4248 | 0.00857 | -0.1171 | -49.5683
-8 | -0.3673 | 0.00828 | -0.117 | -44.3599
-7.5 | -0.3098 | 0.00807 | -0.1168 | -38.3891
-7 | -0.2522 | 0.0079 | -0.1167 | -31.9241
-6.5 | -0.1948 | 0.00757 | -0.1166 | -25.7332
-6 | -0.137 | 0.00738 | -0.1166 | -18.5637
-5.5 | -0.0785 | 0.00722 | -0.1166 | -10.8726
-5 | -0.02 | 0.00708 | -0.1167 | -2.8249
-4.5 | 0.0387 | 0.00696 | -0.1167 | 5.5603
-4 | 0.0971 | 0.00684 | -0.1168 | 14.1959
-3.5 | 0.1554 | 0.00677 | -0.1168 | 22.9542
-3 | 0.2124 | 0.00687 | -0.1166 | 30.917
-2.5 | 0.27 | 0.0069 | -0.1166 | 39.1304
-2 | 0.3277 | 0.00686 | -0.1166 | 47.7697
-1.5 | 0.3859 | 0.00687 | -0.1167 | 56.1718
-1 | 0.4439 | 0.0069 | -0.1167 | 64.3333
-0.5 | 0.5021 | 0.0068 | -0.1169 | 73.8382
0 | 0.5596 | 0.00681 | -0.117 | 82.1733
0.5 | 0.6173 | 0.00692 | -0.117 | 89.2052
1 | 0.6749 | 0.0069 | -0.1172 | 97.8116
1.5 | 0.7321 | 0.0069 | -0.1173 | 106.1014
2 | 0.7883 | 0.00709 | -0.1172 | 111.1848
2.5 | 0.843 | 0.00735 | -0.1169 | 114.6939
3 | 0.8901 | 0.00859 | -0.1154 | 103.6205
3.5 | 0.9453 | 0.00895 | -0.1151 | 105.6201
4 | 0.9977 | 0.00961 | -0.1143 | 103.8189
4.5 | 1.0528 | 0.00995 | -0.1139 | 105.809
5 | 1.1077 | 0.01027 | -0.1136 | 107.8578
5.5 | 1.1621 | 0.01064 | -0.1131 | 109.2199
6.5 | 1.2684 | 0.01148 | -0.1119 | 110.4878
7 | 1.321 | 0.01188 | -0.1112 | 111.1953
7.5 | 1.3725 | 0.01226 | -0.1104 | 111.9494
8 | 1.421 | 0.01254 | -0.1089 | 113.3174
8.5 | 1.4712 | 0.01308 | -0.108 | 112.4771
9 | 1.5199 | 0.0137 | -0.1068 | 110.9416
9.5 | 1.5648 | 0.01454 | -0.105 | 107.6204
10 | 1.6116 | 0.01514 | -0.1036 | 106.4465
10.5 | 1.6563 | 0.0158 | -0.1018 | 104.8291
11 | 1.6979 | 0.01654 | -0.0996 | 102.6542
11.5 | 1.7329 | 0.01735 | -0.0962 | 99.879
12 | 1.766 | 0.01825 | -0.0928 | 96.7671
12.5 | 1.7964 | 0.01935 | -0.0892 | 92.8372
13 | 1.8213 | 0.02086 | -0.0854 | 87.3106
13.5 | 1.8421 | 0.0228 | -0.0815 | 80.7939
14 | 1.8679 | 0.02456 | -0.0787 | 76.0546
14.5 | 1.891 | 0.02668 | -0.076 | 70.8771
15 | 1.9098 | 0.02931 | -0.0735 | 65.1586
15.5 | 1.9254 | 0.03242 | -0.0714 | 59.3893
16 | 1.9376 | 0.03605 | -0.0695 | 53.7476
16.5 | 1.9452 | 0.04038 | -0.0681 | 48.1724
17 | 1.9449 | 0.04588 | -0.0672 | 42.391
17.5 | 1.9323 | 0.0531 | -0.0669 | 36.3898
18 | 1.9168 | 0.06102 | -0.0672 | 31.4127
18.5 | 1.8989 | 0.06945 | -0.068 | 27.342
19 | 1.8738 | 0.07918 | -0.0696 | 23.6651
19.5 | 1.8446 | 0.08966 | -0.0717 | 20.5733
20 | 1.8094 | 0.10121 | -0.0746 | 17.8777

## 69. Re 4M Mach 0.25 (1)
BIGFOIL.COM POLAR EXPORT
usa40
USA 40 |  |  |  | Cl Max: | 1.858 | at alpha= | 14 | deg
JavaFoil+Calcfoil stall+Eppler ext transition |  |  |  | L/D Max: | 123.478 | at alpha= | 6.5 | deg
Re: | 4000000 |  |  | Cd Min: | 0.00632 | at alpha= | -2.5 | deg
Mach: | 0.25 |  |  | Cl=0 at alpha= | -5.2119 | deg
|  |  |  | @ Cl=0.1, Cd= | 0.0065252
|  |  |  | @ Cl=0.4, Cd= | 0.0068967
|  |  |  | @ Cl=0.6, Cd= | 0.00708
alpha (deg) | Cl | Cd | Cm | Cl/Cd
-20 | -0.465 | 0.15537 | -0.055 | -2.991
-19.5 | -0.492 | 0.15119 | -0.054 | -3.253
-19 | -0.516 | 0.14975 | -0.053 | -3.443
-18.5 | -0.538 | 0.14071 | -0.053 | -3.822
-18 | -0.556 | 0.135 | -0.053 | -4.122
-17.5 | -0.572 | 0.13064 | -0.051 | -4.378
-17 | -0.586 | 0.12341 | -0.053 | -4.747
-16.5 | -0.597 | 0.11537 | -0.055 | -5.172
-16 | -0.604 | 0.1091 | -0.055 | -5.532
-15.5 | -0.608 | 0.10296 | -0.058 | -5.908
-15 | -0.609 | 0.0963 | -0.059 | -6.324
-14.5 | -0.606 | 0.09077 | -0.06 | -6.672
-14 | -0.599 | 0.0847 | -0.062 | -7.072
-13.5 | -0.592 | 0.07649 | -0.066 | -7.738
-13 | -0.585 | 0.06493 | -0.072 | -9.011
-12.5 | -0.569 | 0.05951 | -0.074 | -9.561
-12 | -0.554 | 0.0508 | -0.079 | -10.902
-11.5 | -0.522 | 0.05275 | -0.076 | -9.899
-11 | -0.506 | 0.04061 | -0.083 | -12.461
-10.5 | -0.493 | 0.02659 | -0.092 | -18.528
-10 | -0.472 | 0.01747 | -0.098 | -27.029
-9.5 | -0.438 | 0.01416 | -0.1 | -30.947
-9 | -0.399 | 0.01192 | -0.102 | -33.44
-8.5 | -0.355 | 0.01048 | -0.104 | -33.842
-8 | -0.306 | 0.01024 | -0.105 | -29.839
-7.5 | -0.256 | 0.00902 | -0.106 | -28.379
-7 | -0.204 | 0.00835 | -0.108 | -24.388
-6.5 | -0.149 | 0.00789 | -0.109 | -18.865
-6 | -0.092 | 0.00741 | -0.11 | -12.435
-5.5 | -0.034 | 0.00729 | -0.111 | -4.666
-5 | 0.025 | 0.00719 | -0.112 | 3.513
-4.5 | 0.085 | 0.00654 | -0.112 | 13.052
-4 | 0.146 | 0.00648 | -0.113 | 22.514
-3.5 | 0.207 | 0.00649 | -0.113 | 31.906
-3 | 0.268 | 0.00641 | -0.114 | 41.856
-2.5 | 0.33 | 0.00632 | -0.115 | 52.263
-2 | 0.392 | 0.00678 | -0.115 | 57.766
-1.5 | 0.453 | 0.00767 | -0.116 | 59.134
-1 | 0.515 | 0.00684 | -0.116 | 75.188
-0.5 | 0.576 | 0.00728 | -0.117 | 79.12
0 | 0.642 | 0.00673 | -0.117 | 95.392
0.5 | 0.703 | 0.00688 | -0.118 | 102.282
1 | 0.765 | 0.00829 | -0.119 | 92.22
1.5 | 0.826 | 0.01005 | -0.119 | 82.166
2 | 0.887 | 0.01004 | -0.12 | 88.286
2.5 | 0.948 | 0.01053 | -0.12 | 89.962
3 | 1.008 | 0.00898 | -0.121 | 112.28
3.5 | 1.069 | 0.01128 | -0.121 | 94.722
4 | 1.129 | 0.00957 | -0.122 | 117.895
4.5 | 1.188 | 0.00991 | -0.122 | 119.884
5 | 1.246 | 0.01024 | -0.123 | 121.737
5.5 | 1.305 | 0.01063 | -0.123 | 122.724
6 | 1.362 | 0.01104 | -0.124 | 123.439
6.5 | 1.418 | 0.01148 | -0.125 | 123.478
7 | 1.471 | 0.01194 | -0.125 | 123.267
7.5 | 1.523 | 0.01535 | -0.126 | 99.209
8 | 1.554 | 0.01589 | -0.125 | 97.797
8.5 | 1.598 | 0.01686 | -0.125 | 94.754
9 | 1.637 | 0.01785 | -0.125 | 91.687
9.5 | 1.674 | 0.01878 | -0.125 | 89.167
10 | 1.709 | 0.01991 | -0.125 | 85.849
10.5 | 1.742 | 0.02115 | -0.125 | 82.357
11 | 1.77 | 0.02227 | -0.125 | 79.492
11.5 | 1.794 | 0.02394 | -0.125 | 74.935
12 | 1.817 | 0.02517 | -0.125 | 72.189
12.5 | 1.831 | 0.02731 | -0.124 | 67.02
13 | 1.845 | 0.02905 | -0.124 | 63.505
13.5 | 1.855 | 0.03075 | -0.124 | 60.312
14 | 1.858 | 0.03331 | -0.124 | 55.759
14.5 | 1.854 | 0.03662 | -0.123 | 50.626
15 | 1.845 | 0.04046 | -0.122 | 45.601
15.5 | 1.826 | 0.04342 | -0.121 | 42.052
16 | 1.556 | 0.10813 | -0.064 | 14.387
16.5 | 1.522 | 0.11334 | -0.063 | 13.429
17 | 1.482 | 0.11884 | -0.063 | 12.467
17.5 | 1.434 | 0.12535 | -0.064 | 11.444
18 | 1.381 | 0.13164 | -0.064 | 10.49
18.5 | 1.321 | 0.13937 | -0.063 | 9.481
19 | 1.394 | 0.08401 | -0.116 | 16.59

## 70. Re 4M Mach 0.25 (2)
BIGFOIL.COM POLAR EXPORT
usa40
USA 40 |  |  |  | Cl Max: | 1.8792 | at alpha= | 15.5 | deg
XFOIL ncrit=9 |  |  |  | L/D Max: | 113.325 | at alpha= | 2.5 | deg
Re: | 4000000 |  |  | Cd Min: | 0.20297 | at alpha= | -18.5 | deg
Mach: | 0.25 |  |  | Cl=0 at alpha= | -4.7979 | deg
|  |  |  | @ Cl=0.1, Cd= | 0.0069951
|  |  |  | @ Cl=0.4, Cd= | 0.0069605
|  |  |  | @ Cl=0.6, Cd= | 0.0069381
alpha (deg) | Cl | Cd | Cm | Cl/Cd
-18.5 | -0.5536 | 0.20297 | 0.0084 | -2.7275
-18 | -0.5347 | 0.19709 | 0.0047 | -2.713
-17.5 | -0.5303 | 0.18614 | -0.0005 | -2.8489
-17 | -0.5108 | 0.18075 | -0.0037 | -2.826
-16.5 | -0.4924 | 0.17496 | -0.0069 | -2.8144
-16 | -0.4758 | 0.1687 | -0.0102 | -2.8204
-15.5 | -0.4801 | 0.15656 | -0.0156 | -3.0666
-14.5 | -0.8294 | 0.07514 | -0.0646 | -11.0381
-14 | -0.9931 | 0.04405 | -0.0904 | -22.5448
-13.5 | -1.0334 | 0.02634 | -0.1136 | -39.2331
-12.5 | -0.9198 | 0.01846 | -0.1247 | -49.8267
-12 | -0.859 | 0.01639 | -0.1263 | -52.41
-11.5 | -0.8014 | 0.01491 | -0.1261 | -53.7492
-11 | -0.7439 | 0.01376 | -0.1255 | -54.0625
-10.5 | -0.6886 | 0.01203 | -0.1251 | -57.2402
-10 | -0.6306 | 0.01102 | -0.1244 | -57.2232
-9.5 | -0.5709 | 0.01041 | -0.1236 | -54.8415
-9 | -0.5106 | 0.00983 | -0.1231 | -51.943
-8.5 | -0.4502 | 0.00932 | -0.1225 | -48.3047
-8 | -0.3894 | 0.00887 | -0.1221 | -43.9008
-7.5 | -0.3288 | 0.00851 | -0.1217 | -38.6369
-7 | -0.2684 | 0.00824 | -0.1212 | -32.5728
-6.5 | -0.2076 | 0.00804 | -0.1209 | -25.8209
-6 | -0.147 | 0.00764 | -0.1207 | -19.2408
-5.5 | -0.0859 | 0.0074 | -0.1205 | -11.6081
-5 | -0.0247 | 0.00723 | -0.1204 | -3.4163
-4.5 | 0.0364 | 0.00709 | -0.1203 | 5.134
-4 | 0.0973 | 0.007 | -0.1202 | 13.9
-3.5 | 0.1577 | 0.00689 | -0.1201 | 22.8882
-3 | 0.2168 | 0.007 | -0.1198 | 30.9714
-2.5 | 0.2766 | 0.00703 | -0.1197 | 39.3457
-2 | 0.3369 | 0.00698 | -0.1196 | 48.2665
-1.5 | 0.397 | 0.00696 | -0.1196 | 57.0402
-0.5 | 0.5173 | 0.00698 | -0.1197 | 74.1117
0 | 0.5773 | 0.0069 | -0.1198 | 83.6667
0.5 | 0.6369 | 0.007 | -0.1198 | 90.9857
1 | 0.6963 | 0.00707 | -0.1198 | 98.4866
1.5 | 0.7556 | 0.00705 | -0.1199 | 107.1773
2 | 0.8135 | 0.00729 | -0.1197 | 111.5912
2.5 | 0.8692 | 0.00767 | -0.1192 | 113.3246
3 | 0.9183 | 0.00884 | -0.1176 | 103.8801
3.5 | 0.9758 | 0.00916 | -0.1172 | 106.5284
4 | 1.0299 | 0.00986 | -0.1161 | 104.4523
4.5 | 1.087 | 0.01021 | -0.1156 | 106.4643
5 | 1.1439 | 0.01057 | -0.115 | 108.2214
5.5 | 1.2001 | 0.01098 | -0.1143 | 109.2987
6 | 1.2552 | 0.01146 | -0.1134 | 109.5288
6.5 | 1.3099 | 0.01192 | -0.1124 | 109.8909
7 | 1.3641 | 0.01239 | -0.1113 | 110.0969
7.5 | 1.417 | 0.01287 | -0.11 | 110.101
8 | 1.4662 | 0.01322 | -0.108 | 110.9077
8.5 | 1.5169 | 0.01387 | -0.1063 | 109.3655
9 | 1.5626 | 0.01481 | -0.1038 | 105.5098
9.5 | 1.6092 | 0.01557 | -0.1015 | 103.3526
10 | 1.6517 | 0.01635 | -0.0985 | 101.0214
10.5 | 1.6883 | 0.01727 | -0.0946 | 97.7591
11 | 1.7221 | 0.01837 | -0.0905 | 93.7452
11.5 | 1.7538 | 0.01969 | -0.0865 | 89.0706
12 | 1.7835 | 0.02125 | -0.0827 | 83.9294
12.5 | 1.8034 | 0.02364 | -0.0785 | 76.286
13 | 1.8239 | 0.02627 | -0.0751 | 69.429
13.5 | 1.8446 | 0.02913 | -0.0722 | 63.323
14 | 1.8603 | 0.03269 | -0.0698 | 56.9073
14.5 | 1.8726 | 0.03682 | -0.0679 | 50.8582
15 | 1.8789 | 0.04184 | -0.0664 | 44.9068
15.5 | 1.8792 | 0.04779 | -0.0656 | 39.322
16 | 1.8703 | 0.05501 | -0.0654 | 33.9993
16.5 | 1.8509 | 0.06376 | -0.0659 | 29.0292
17 | 1.8181 | 0.07444 | -0.0674 | 24.4237
17.5 | 1.7733 | 0.08705 | -0.07 | 20.3711
18 | 1.7397 | 0.09844 | -0.0727 | 17.6727
18.5 | 1.7067 | 0.10995 | -0.076 | 15.5225
19 | 1.6761 | 0.1214 | -0.0798 | 13.8064
19.5 | 1.6548 | 0.13169 | -0.0836 | 12.5659
20 | 1.632 | 0.14253 | -0.0883 | 11.4502

## 71. Re 4M Mach 0.50 (1)
BIGFOIL.COM POLAR EXPORT
usa40
USA 40 |  |  |  | Cl Max: | 1.639 | at alpha= | 8.5 | deg
JavaFoil+Calcfoil stall+Eppler ext transition |  |  |  | L/D Max: | 109.204 | at alpha= | 3 | deg
Re: | 4000000 |  |  | Cd Min: | 0.00665 | at alpha= | -2 | deg
Mach: | 0.5 |  |  | Cl=0 at alpha= | -5.2143 | deg
|  |  |  | @ Cl=0.1, Cd= | 0.0080263
|  |  |  | @ Cl=0.4, Cd= | 0.007449
|  |  |  | @ Cl=0.6, Cd= | 0.0079397
alpha (deg) | Cl | Cd | Cm | Cl/Cd
-20 | -0.795 | 0.15516 | -0.062 | -5.121
-19.5 | -0.769 | 0.15336 | -0.063 | -5.011
-19 | -0.743 | 0.1456 | -0.063 | -5.1
-18.5 | -0.716 | 0.14771 | -0.063 | -4.848
-18 | -0.69 | 0.13688 | -0.063 | -5.041
-17.5 | -0.665 | 0.1444 | -0.064 | -4.602
-17 | -0.638 | 0.14026 | -0.065 | -4.551
-16.5 | -0.612 | 0.13078 | -0.065 | -4.676
-16 | -0.585 | 0.1223 | -0.065 | -4.783
-15.5 | -0.557 | 0.12214 | -0.063 | -4.561
-15 | -0.53 | 0.11775 | -0.062 | -4.499
-14.5 | -0.503 | 0.11266 | -0.062 | -4.465
-14 | -0.476 | 0.11172 | -0.061 | -4.262
-13.5 | -0.449 | 0.10126 | -0.062 | -4.439
-13 | -0.423 | 0.10277 | -0.061 | -4.111
-12.5 | -0.396 | 0.09159 | -0.061 | -4.32
-12 | -0.369 | 0.08911 | -0.062 | -4.14
-11.5 | -0.342 | 0.0852 | -0.063 | -4.019
-11 | -0.315 | 0.07996 | -0.063 | -3.942
-10.5 | -0.288 | 0.07142 | -0.064 | -4.038
-10 | -0.262 | 0.0659 | -0.065 | -3.97
-9.5 | -0.235 | 0.05843 | -0.07 | -4.029
-9 | -0.208 | 0.05451 | -0.071 | -3.823
-8.5 | -0.182 | 0.04955 | -0.075 | -3.673
-8 | -0.212 | 0.0531 | -0.058 | -3.983
-7.5 | -0.206 | 0.04459 | -0.075 | -4.627
-7 | -0.196 | 0.01508 | -0.113 | -12.987
-6.5 | -0.151 | 0.01105 | -0.117 | -13.656
-6 | -0.096 | 0.00947 | -0.12 | -10.17
-5.5 | -0.036 | 0.00853 | -0.122 | -4.254
-5 | 0.027 | 0.00812 | -0.123 | 3.364
-4.5 | 0.093 | 0.00798 | -0.124 | 11.692
-4 | 0.161 | 0.00843 | -0.125 | 19.078
-3.5 | 0.229 | 0.0083 | -0.126 | 27.663
-3 | 0.299 | 0.00762 | -0.127 | 39.182
-2.5 | 0.368 | 0.00814 | -0.128 | 45.181
-2 | 0.437 | 0.00665 | -0.129 | 65.746
-1.5 | 0.506 | 0.00811 | -0.129 | 62.388
-1 | 0.574 | 0.00828 | -0.13 | 69.341
-0.5 | 0.642 | 0.00739 | -0.131 | 86.869
0 | 0.717 | 0.00677 | -0.131 | 105.859
0.5 | 0.785 | 0.0091 | -0.132 | 86.287
1 | 0.853 | 0.01083 | -0.133 | 78.757
1.5 | 0.921 | 0.01119 | -0.133 | 82.289
2 | 0.988 | 0.01161 | -0.134 | 85.131
2.5 | 1.056 | 0.01195 | -0.134 | 88.332
3 | 1.123 | 0.01028 | -0.135 | 109.204
3.5 | 1.189 | 0.0131 | -0.136 | 90.829
4 | 1.242 | 0.01376 | -0.135 | 90.231
4.5 | 1.303 | 0.01447 | -0.135 | 90.05
5 | 1.361 | 0.01526 | -0.135 | 89.227
5.5 | 1.418 | 0.01617 | -0.136 | 87.711
6 | 1.473 | 0.01718 | -0.136 | 85.715
6.5 | 1.521 | 0.0183 | -0.136 | 83.121
7 | 1.563 | 0.0198 | -0.136 | 78.897
7.5 | 1.597 | 0.02134 | -0.136 | 74.866
8 | 1.623 | 0.02304 | -0.136 | 70.445
8.5 | 1.639 | 0.02437 | -0.136 | 67.257
9 | 1.377 | 0.05258 | -0.068 | 26.189
9.5 | 1.36 | 0.05597 | -0.067 | 24.307
10 | 1.303 | 0.06045 | -0.067 | 21.556
10.5 | 1.068 | 0.06835 | -0.067 | 15.623
11 | 0.889 | 0.07773 | -0.069 | 11.435
11.5 | 0.916 | 0.08454 | -0.069 | 10.832
12 | 0.942 | 0.08973 | -0.068 | 10.502
12.5 | 0.969 | 0.09755 | -0.068 | 9.932
13 | 0.996 | 0.10109 | -0.068 | 9.848
13.5 | 1.022 | 0.10477 | -0.068 | 9.758

## 72. Re 4M Mach 0.50 (2)
BIGFOIL.COM POLAR EXPORT
usa40
USA 40 |  |  |  | Cl Max: | 1.6871 | at alpha= | 10 | deg
XFOIL ncrit=9 |  |  |  | L/D Max: | 110.84 | at alpha= | 2 | deg
Re: | 4000000 |  |  | Cd Min: | 0.24936 | at alpha= | -20 | deg
Mach: | 0.5 |  |  | Cl=0 at alpha= | -4.649 | deg
|  |  |  | @ Cl=0.1, Cd= | 0.0076631
|  |  |  | @ Cl=0.4, Cd= | 0.0074661
|  |  |  | @ Cl=0.6, Cd= | 0.0074297
alpha (deg) | Cl | Cd | Cm | Cl/Cd
-20 | -0.6233 | 0.24936 | 0.0256 | -2.4996
-19.5 | -0.6003 | 0.24168 | 0.0207 | -2.4839
-19 | -0.5815 | 0.23176 | 0.0153 | -2.5091
-18.5 | -0.5573 | 0.22508 | 0.0109 | -2.476
-18 | -0.534 | 0.21804 | 0.0065 | -2.4491
-17.5 | -0.5139 | 0.20949 | 0.0018 | -2.4531
-17 | -0.4939 | 0.20119 | -0.0028 | -2.4549
-16.5 | -0.4704 | 0.19458 | -0.0067 | -2.4175
-16 | -0.4487 | 0.1874 | -0.0107 | -2.3943
-15.5 | -0.4353 | 0.17764 | -0.0154 | -2.4505
-15 | -0.4131 | 0.17116 | -0.0189 | -2.4135
-14.5 | -0.3914 | 0.16466 | -0.0222 | -2.377
-14 | -0.3729 | 0.15747 | -0.0256 | -2.3681
-13.5 | -0.365 | 0.1476 | -0.0299 | -2.4729
-13 | -0.3463 | 0.14116 | -0.0328 | -2.4532
-12.5 | -0.328 | 0.13492 | -0.0354 | -2.4311
-12 | -0.3129 | 0.12816 | -0.0381 | -2.4415
-11.5 | -0.3047 | 0.11941 | -0.0421 | -2.5517
-11 | -0.2915 | 0.10896 | -0.0499 | -2.6753
-10.5 | -0.276 | 0.10233 | -0.053 | -2.6972
-9.5 | -0.2552 | 0.08843 | -0.0594 | -2.8859
-9 | -0.2667 | 0.07781 | -0.0657 | -3.4276
-8.5 | -0.3068 | 0.06365 | -0.0766 | -4.8201
-8 | -0.3246 | 0.0527 | -0.0867 | -6.1594
-7.5 | -0.3455 | 0.03267 | -0.1163 | -10.5755
-7 | -0.3274 | 0.01817 | -0.1372 | -18.0187
-6.5 | -0.2698 | 0.01239 | -0.1404 | -21.7756
-6 | -0.1985 | 0.01033 | -0.1397 | -19.2159
-5.5 | -0.1248 | 0.00926 | -0.1386 | -13.4773
-5 | -0.0516 | 0.00836 | -0.1376 | -6.1722
-4.5 | 0.0219 | 0.00792 | -0.1367 | 2.7652
-4 | 0.0939 | 0.00767 | -0.1357 | 12.2425
-3.5 | 0.1644 | 0.00759 | -0.1347 | 21.6601
-3 | 0.2343 | 0.00757 | -0.1339 | 30.9511
-2.5 | 0.3049 | 0.00751 | -0.1333 | 40.5992
-2 | 0.3755 | 0.00748 | -0.1329 | 50.2005
-1.5 | 0.4458 | 0.00744 | -0.1325 | 59.9194
-1 | 0.5158 | 0.0074 | -0.1322 | 69.7027
-0.5 | 0.5857 | 0.00744 | -0.1319 | 78.7231
0 | 0.6551 | 0.00739 | -0.1318 | 88.6468
0.5 | 0.724 | 0.00747 | -0.1315 | 96.921
1 | 0.7923 | 0.00767 | -0.131 | 103.2986
1.5 | 0.86 | 0.00781 | -0.1305 | 110.1152
2 | 0.9233 | 0.00833 | -0.1293 | 110.8403
2.5 | 0.9767 | 0.0096 | -0.1266 | 101.7396
3 | 1.0434 | 0.00986 | -0.1257 | 105.8215
3.5 | 1.1048 | 0.01059 | -0.1238 | 104.3248
4 | 1.17 | 0.01106 | -0.1222 | 105.7866
4.5 | 1.2349 | 0.01156 | -0.1204 | 106.8253
5 | 1.2982 | 0.01214 | -0.1182 | 106.9357
5.5 | 1.3589 | 0.01284 | -0.1155 | 105.8333
6 | 1.4177 | 0.0136 | -0.1123 | 104.2426
6.5 | 1.4705 | 0.0144 | -0.108 | 102.1181
7 | 1.519 | 0.01541 | -0.1031 | 98.5724
7.5 | 1.5637 | 0.01666 | -0.098 | 93.8595
8 | 1.6006 | 0.01804 | -0.0922 | 88.7251
8.5 | 1.6316 | 0.0205 | -0.0868 | 79.5902
9 | 1.6575 | 0.02368 | -0.082 | 69.9958
9.5 | 1.6784 | 0.02766 | -0.0781 | 60.6797
10 | 1.6871 | 0.03308 | -0.0751 | 51.0006
10.5 | 1.6807 | 0.04034 | -0.0734 | 41.6634
11 | 1.6598 | 0.04923 | -0.0728 | 33.7152
11.5 | 1.6262 | 0.05962 | -0.0731 | 27.2761
12 | 1.5827 | 0.0713 | -0.0745 | 22.1978
12.5 | 1.5376 | 0.08343 | -0.0767 | 18.4298
13 | 1.4959 | 0.09558 | -0.0795 | 15.6508
13.5 | 1.4625 | 0.10725 | -0.0827 | 13.6364
14 | 1.4356 | 0.1187 | -0.0865 | 12.0944
14.5 | 1.4143 | 0.12981 | -0.0906 | 10.8952
15 | 1.3966 | 0.14097 | -0.0953 | 9.9071

## 73. Re 5M Mach 0.00 (1)
BIGFOIL.COM POLAR EXPORT
usa40
USA 40 |  |  |  | Cl Max: | 1.95 | at alpha= | 15.5 | deg
JavaFoil+Calcfoil stall+Eppler ext transition |  |  |  | L/D Max: | 128.91 | at alpha= | 7.5 | deg
Re: | 5000000 |  |  | Cd Min: | 0.00639 | at alpha= | -3 | deg
Mach: | 0 |  |  | Cl=0 at alpha= | -5.2155 | deg
|  |  |  | @ Cl=0.1, Cd= | 0.0066497
|  |  |  | @ Cl=0.4, Cd= | 0.0069175
|  |  |  | @ Cl=0.6, Cd= | 0.0065756
alpha (deg) | Cl | Cd | Cm | Cl/Cd
-20 | -0.785 | 0.14247 | -0.056 | -5.508
-19.5 | -0.784 | 0.13667 | -0.056 | -5.738
-19 | -0.783 | 0.12959 | -0.057 | -6.041
-18.5 | -0.779 | 0.12342 | -0.058 | -6.315
-18 | -0.775 | 0.11653 | -0.059 | -6.649
-17.5 | -0.77 | 0.10855 | -0.061 | -7.093
-17 | -0.761 | 0.10344 | -0.062 | -7.359
-16.5 | -0.761 | 0.08697 | -0.068 | -8.752
-16 | -0.75 | 0.08082 | -0.069 | -9.283
-15.5 | -0.732 | 0.08003 | -0.069 | -9.152
-15 | -0.717 | 0.07389 | -0.07 | -9.708
-14.5 | -0.705 | 0.06421 | -0.074 | -10.985
-14 | -0.686 | 0.05898 | -0.075 | -11.639
-13.5 | -0.684 | 0.0412 | -0.082 | -16.592
-13 | -0.672 | 0.03071 | -0.087 | -21.868
-12.5 | -0.654 | 0.02357 | -0.09 | -27.736
-12 | -0.626 | 0.02019 | -0.092 | -31.027
-11.5 | -0.592 | 0.01872 | -0.093 | -31.633
-11 | -0.562 | 0.01574 | -0.095 | -35.677
-10.5 | -0.526 | 0.01364 | -0.097 | -38.562
-10 | -0.487 | 0.01222 | -0.098 | -39.814
-9.5 | -0.445 | 0.01094 | -0.099 | -40.647
-9 | -0.401 | 0.00995 | -0.101 | -40.269
-8.5 | -0.355 | 0.00898 | -0.102 | -39.51
-8 | -0.305 | 0.00822 | -0.103 | -37.139
-7.5 | -0.254 | 0.00782 | -0.104 | -32.466
-7 | -0.2 | 0.00764 | -0.105 | -26.235
-6.5 | -0.146 | 0.00724 | -0.106 | -20.154
-6 | -0.09 | 0.00697 | -0.107 | -12.935
-5.5 | -0.033 | 0.00687 | -0.107 | -4.828
-5 | 0.025 | 0.00654 | -0.108 | 3.753
-4.5 | 0.083 | 0.00652 | -0.109 | 12.704
-4 | 0.142 | 0.00697 | -0.109 | 20.316
-3.5 | 0.201 | 0.00642 | -0.11 | 31.283
-3 | 0.26 | 0.00639 | -0.11 | 40.745
-2.5 | 0.32 | 0.0074 | -0.111 | 43.222
-2 | 0.38 | 0.00667 | -0.111 | 56.951
-1.5 | 0.439 | 0.0074 | -0.112 | 59.383
-1 | 0.499 | 0.00746 | -0.113 | 66.825
-0.5 | 0.558 | 0.00651 | -0.113 | 85.699
0 | 0.622 | 0.00661 | -0.114 | 94.099
0.5 | 0.681 | 0.00669 | -0.114 | 101.835
1 | 0.741 | 0.00808 | -0.115 | 91.678
1.5 | 0.8 | 0.00955 | -0.115 | 83.78
2 | 0.859 | 0.00983 | -0.116 | 87.415
2.5 | 0.918 | 0.00979 | -0.117 | 93.824
3 | 0.977 | 0.00866 | -0.117 | 112.841
3.5 | 1.036 | 0.01056 | -0.118 | 98.123
4 | 1.094 | 0.00916 | -0.118 | 119.438
4.5 | 1.152 | 0.00951 | -0.119 | 121.135
5 | 1.209 | 0.00973 | -0.119 | 124.292
5.5 | 1.266 | 0.00997 | -0.12 | 126.965
6 | 1.322 | 0.01032 | -0.12 | 128.055
6.5 | 1.377 | 0.0107 | -0.121 | 128.622
7 | 1.43 | 0.0111 | -0.121 | 128.859
7.5 | 1.482 | 0.0115 | -0.122 | 128.91
8 | 1.533 | 0.01239 | -0.122 | 123.674
8.5 | 1.582 | 0.01279 | -0.123 | 123.685
9 | 1.63 | 0.01323 | -0.123 | 123.126
9.5 | 1.656 | 0.01654 | -0.122 | 100.103
10 | 1.694 | 0.01716 | -0.122 | 98.706
10.5 | 1.73 | 0.01815 | -0.122 | 95.314
11 | 1.764 | 0.01896 | -0.122 | 93.017
11.5 | 1.797 | 0.01984 | -0.122 | 90.573
12 | 1.825 | 0.02137 | -0.122 | 85.418
12.5 | 1.855 | 0.02195 | -0.122 | 84.506
13 | 1.88 | 0.02314 | -0.122 | 81.22
13.5 | 1.901 | 0.02462 | -0.122 | 77.223
14 | 1.92 | 0.02618 | -0.122 | 73.364
14.5 | 1.935 | 0.02818 | -0.122 | 68.651
15 | 1.945 | 0.03057 | -0.121 | 63.641
15.5 | 1.95 | 0.03242 | -0.121 | 60.147
16 | 1.939 | 0.0355 | -0.121 | 54.607
16.5 | 1.924 | 0.03823 | -0.12 | 50.343
17 | 1.905 | 0.04155 | -0.12 | 45.843
17.5 | 1.886 | 0.04387 | -0.119 | 42.986
18 | 1.856 | 0.04861 | -0.119 | 38.179
18.5 | 1.825 | 0.053 | -0.118 | 34.441
19 | 1.798 | 0.05573 | -0.118 | 32.258
19.5 | 1.761 | 0.06115 | -0.117 | 28.8
20 | 1.724 | 0.06631 | -0.117 | 25.999

## 74. Re 5M Mach 0.00 (2)
BIGFOIL.COM POLAR EXPORT
usa40
USA 40 |  |  |  | Cl Max: | 2.0007 | at alpha= | 17.5 | deg
XFOIL ncrit=9 |  |  |  | L/D Max: | 118.421 | at alpha= | 8.5 | deg
Re: | 5000000 |  |  | Cd Min: | 0.10859 | at alpha= | -19.5 | deg
Mach: | 0 |  |  | Cl=0 at alpha= | -4.8373 | deg
|  |  |  | @ Cl=0.1, Cd= | 0.006639
|  |  |  | @ Cl=0.4, Cd= | 0.0066753
|  |  |  | @ Cl=0.6, Cd= | 0.0067166
alpha (deg) | Cl | Cd | Cm | Cl/Cd
-19.5 | -1.0296 | 0.10859 | -0.0412 | -9.4815
-19 | -1.3555 | 0.05115 | -0.0822 | -26.5005
-18.5 | -1.4269 | 0.03169 | -0.1005 | -45.0268
-18 | -1.4372 | 0.02368 | -0.1093 | -60.6926
-17.5 | -1.4145 | 0.02106 | -0.1088 | -67.1652
-17 | -1.3852 | 0.01946 | -0.1066 | -71.1819
-16.5 | -1.3479 | 0.0182 | -0.105 | -74.0604
-16 | -1.2889 | 0.01704 | -0.1071 | -75.6397
-15.5 | -1.2283 | 0.01604 | -0.1091 | -76.5773
-15 | -1.1668 | 0.01512 | -0.1111 | -77.1693
-14.5 | -1.1037 | 0.01433 | -0.1132 | -77.0202
-14 | -1.0403 | 0.01355 | -0.1153 | -76.7749
-13.5 | -0.9828 | 0.01283 | -0.116 | -76.6017
-13 | -0.9243 | 0.01218 | -0.1169 | -75.8867
-12.5 | -0.8669 | 0.01159 | -0.1173 | -74.7972
-12 | -0.8113 | 0.01104 | -0.1173 | -73.4873
-11.5 | -0.7563 | 0.01056 | -0.1171 | -71.6193
-10.5 | -0.6473 | 0.00937 | -0.1165 | -69.0822
-10 | -0.5921 | 0.00886 | -0.1163 | -66.8284
-9.5 | -0.5361 | 0.00851 | -0.1162 | -62.9965
-9 | -0.4792 | 0.00821 | -0.1161 | -58.3678
-8.5 | -0.4222 | 0.00795 | -0.1161 | -53.1069
-8 | -0.3651 | 0.00774 | -0.116 | -47.1705
-7.5 | -0.308 | 0.00758 | -0.1159 | -40.6332
-7 | -0.2507 | 0.00744 | -0.1159 | -33.6962
-6.5 | -0.1932 | 0.00733 | -0.1159 | -26.3574
-6 | -0.1353 | 0.0071 | -0.116 | -19.0563
-5.5 | -0.0772 | 0.00691 | -0.1161 | -11.1722
-5 | -0.0189 | 0.00677 | -0.1162 | -2.7917
-4.5 | 0.0392 | 0.00668 | -0.1162 | 5.8683
-4 | 0.0972 | 0.00664 | -0.1163 | 14.6386
-3.5 | 0.1547 | 0.00662 | -0.1163 | 23.3686
-3 | 0.2114 | 0.00672 | -0.1162 | 31.4583
-2.5 | 0.269 | 0.00674 | -0.1162 | 39.911
-2 | 0.3268 | 0.00668 | -0.1163 | 48.9222
-1.5 | 0.3847 | 0.00667 | -0.1164 | 57.6762
-1 | 0.4426 | 0.00669 | -0.1165 | 66.1584
-0.5 | 0.5004 | 0.0067 | -0.1166 | 74.6866
0 | 0.5575 | 0.00665 | -0.1167 | 83.8346
0.5 | 0.6149 | 0.00674 | -0.1168 | 91.2315
1 | 0.6722 | 0.00681 | -0.1168 | 98.7078
1.5 | 0.7287 | 0.00683 | -0.117 | 106.6911
2 | 0.7842 | 0.00707 | -0.1168 | 110.9194
2.5 | 0.8373 | 0.00754 | -0.1164 | 111.0477
3 | 0.8873 | 0.00837 | -0.1154 | 106.0096
3.5 | 0.9423 | 0.00868 | -0.1151 | 108.5599
4 | 0.9952 | 0.00927 | -0.1145 | 107.3571
4.5 | 1.0504 | 0.00953 | -0.1142 | 110.2204
5 | 1.1051 | 0.00984 | -0.1139 | 112.3069
5.5 | 1.1593 | 0.0102 | -0.1136 | 113.6569
6 | 1.213 | 0.01058 | -0.1131 | 114.6503
6.5 | 1.2664 | 0.01092 | -0.1127 | 115.9707
7 | 1.3191 | 0.0113 | -0.1122 | 116.7345
8.5 | 1.4696 | 0.01241 | -0.1093 | 118.4206
9 | 1.5182 | 0.01302 | -0.1083 | 116.6052
9.5 | 1.5672 | 0.01354 | -0.1073 | 115.7459
10 | 1.615 | 0.01408 | -0.1062 | 114.7017
10.5 | 1.6612 | 0.01469 | -0.1048 | 113.0837
11 | 1.7055 | 0.01533 | -0.1031 | 111.2524
11.5 | 1.7479 | 0.01601 | -0.1012 | 109.1755
12 | 1.7833 | 0.0168 | -0.0981 | 106.1488
12.5 | 1.8099 | 0.01795 | -0.0938 | 100.8301
13 | 1.841 | 0.01892 | -0.0904 | 97.3044
13.5 | 1.8711 | 0.02003 | -0.0873 | 93.4149
14 | 1.8984 | 0.02141 | -0.0841 | 88.6688
14.5 | 1.9238 | 0.02303 | -0.0811 | 83.5345
15 | 1.9463 | 0.02498 | -0.0783 | 77.9143
15.5 | 1.9662 | 0.0273 | -0.0756 | 72.022
16 | 1.9821 | 0.03014 | -0.0732 | 65.7631
16.5 | 1.989 | 0.03398 | -0.0708 | 58.5344
17 | 1.996 | 0.03812 | -0.0692 | 52.361
17.5 | 2.0007 | 0.04275 | -0.068 | 46.8
18 | 2.0002 | 0.0483 | -0.0673 | 41.412
18.5 | 1.9931 | 0.0548 | -0.0671 | 36.3704
19 | 1.9805 | 0.06221 | -0.0674 | 31.8357
19.5 | 1.9592 | 0.07099 | -0.0684 | 27.5983
20 | 1.9326 | 0.08072 | -0.0699 | 23.942

## 75. Re 5M Mach 0.10 (1)
BIGFOIL.COM POLAR EXPORT
usa40
USA 40 |  |  |  | Cl Max: | 1.937 | at alpha= | 15 | deg
JavaFoil+Calcfoil stall+Eppler ext transition |  |  |  | L/D Max: | 128.475 | at alpha= | 7 | deg
Re: | 5000000 |  |  | Cd Min: | 0.00633 | at alpha= | -3 | deg
Mach: | 0.1 |  |  | Cl=0 at alpha= | -5.2155 | deg
|  |  |  | @ Cl=0.1, Cd= | 0.0066285
|  |  |  | @ Cl=0.4, Cd= | 0.006857
|  |  |  | @ Cl=0.6, Cd= | 0.0066009
alpha (deg) | Cl | Cd | Cm | Cl/Cd
-20 | -0.752 | 0.1452 | -0.055 | -5.181
-19.5 | -0.754 | 0.1379 | -0.056 | -5.469
-19 | -0.756 | 0.13015 | -0.057 | -5.807
-18.5 | -0.755 | 0.1255 | -0.058 | -6.012
-18 | -0.751 | 0.11977 | -0.058 | -6.272
-17.5 | -0.748 | 0.11308 | -0.059 | -6.613
-17 | -0.742 | 0.10618 | -0.061 | -6.987
-16.5 | -0.743 | 0.09047 | -0.067 | -8.215
-16 | -0.733 | 0.08568 | -0.068 | -8.555
-15.5 | -0.72 | 0.08108 | -0.068 | -8.887
-15 | -0.706 | 0.07625 | -0.069 | -9.255
-14.5 | -0.69 | 0.0705 | -0.071 | -9.794
-14 | -0.68 | 0.05949 | -0.075 | -11.426
-13.5 | -0.673 | 0.04488 | -0.081 | -14.996
-13 | -0.66 | 0.03477 | -0.085 | -18.991
-12.5 | -0.645 | 0.02607 | -0.089 | -24.757
-12 | -0.621 | 0.02163 | -0.092 | -28.713
-11.5 | -0.588 | 0.0202 | -0.092 | -29.085
-11 | -0.559 | 0.01658 | -0.095 | -33.705
-10.5 | -0.524 | 0.01419 | -0.097 | -36.958
-10 | -0.486 | 0.01249 | -0.098 | -38.925
-9.5 | -0.445 | 0.01121 | -0.1 | -39.662
-9 | -0.401 | 0.01017 | -0.101 | -39.403
-8.5 | -0.355 | 0.00906 | -0.103 | -39.225
-8 | -0.306 | 0.00831 | -0.104 | -36.823
-7.5 | -0.254 | 0.00811 | -0.105 | -31.339
-7 | -0.201 | 0.00769 | -0.106 | -26.158
-6.5 | -0.147 | 0.00721 | -0.107 | -20.326
-6 | -0.091 | 0.00702 | -0.107 | -12.897
-5.5 | -0.033 | 0.00683 | -0.108 | -4.88
-5 | 0.025 | 0.00658 | -0.109 | 3.743
-4.5 | 0.083 | 0.00647 | -0.109 | 12.86
-4 | 0.142 | 0.00702 | -0.11 | 20.261
-3.5 | 0.202 | 0.00636 | -0.11 | 31.712
-3 | 0.262 | 0.00633 | -0.111 | 41.298
-2.5 | 0.321 | 0.00733 | -0.111 | 43.826
-2 | 0.382 | 0.00662 | -0.112 | 57.655
-1.5 | 0.442 | 0.00741 | -0.113 | 59.605
-1 | 0.501 | 0.00751 | -0.113 | 66.68
-0.5 | 0.561 | 0.00654 | -0.114 | 85.701
0 | 0.625 | 0.00664 | -0.114 | 94.08
0.5 | 0.685 | 0.00672 | -0.115 | 101.853
1 | 0.744 | 0.00805 | -0.115 | 92.495
1.5 | 0.804 | 0.00959 | -0.116 | 83.875
2 | 0.863 | 0.0098 | -0.117 | 88.086
2.5 | 0.923 | 0.00982 | -0.117 | 93.97
3 | 0.982 | 0.0087 | -0.118 | 112.863
3.5 | 1.041 | 0.0106 | -0.118 | 98.239
4 | 1.099 | 0.00921 | -0.119 | 119.424
4.5 | 1.157 | 0.00948 | -0.119 | 122.08
5 | 1.215 | 0.00978 | -0.12 | 124.175
5.5 | 1.272 | 0.01007 | -0.12 | 126.336
6 | 1.328 | 0.01041 | -0.121 | 127.538
6.5 | 1.383 | 0.01079 | -0.121 | 128.18
7 | 1.436 | 0.01118 | -0.122 | 128.475
7.5 | 1.488 | 0.0116 | -0.122 | 128.292
8 | 1.539 | 0.01246 | -0.123 | 123.548
8.5 | 1.588 | 0.0129 | -0.123 | 123.081
9 | 1.636 | 0.01569 | -0.124 | 104.277
9.5 | 1.659 | 0.01676 | -0.122 | 99.037
10 | 1.697 | 0.01754 | -0.123 | 96.745
10.5 | 1.732 | 0.01833 | -0.123 | 94.477
11 | 1.766 | 0.01932 | -0.123 | 91.409
11.5 | 1.797 | 0.02063 | -0.123 | 87.108
12 | 1.825 | 0.02173 | -0.122 | 84.001
12.5 | 1.855 | 0.02232 | -0.123 | 83.125
13 | 1.878 | 0.02367 | -0.123 | 79.345
13.5 | 1.898 | 0.02533 | -0.123 | 74.957
14 | 1.914 | 0.02714 | -0.122 | 70.509
14.5 | 1.928 | 0.02904 | -0.122 | 66.387
15 | 1.937 | 0.03112 | -0.122 | 62.262
15.5 | 1.935 | 0.03401 | -0.121 | 56.892
16 | 1.923 | 0.03676 | -0.121 | 52.32
16.5 | 1.904 | 0.03968 | -0.12 | 47.99
17 | 1.881 | 0.04324 | -0.12 | 43.494
17.5 | 1.857 | 0.04568 | -0.12 | 40.663
18 | 1.823 | 0.05077 | -0.119 | 35.915
18.5 | 1.789 | 0.05525 | -0.118 | 32.381
19 | 1.754 | 0.05926 | -0.118 | 29.594
19.5 | 1.717 | 0.06238 | -0.118 | 27.529
20 | 1.67 | 0.07024 | -0.117 | 23.778

## 76. Re 5M Mach 0.10 (2)
BIGFOIL.COM POLAR EXPORT
usa40
USA 40 |  |  |  | Cl Max: | 1.9899 | at alpha= | 17.5 | deg
XFOIL ncrit=9 |  |  |  | L/D Max: | 117.793 | at alpha= | 8.5 | deg
Re: | 5000000 |  |  | Cd Min: | 0.11953 | at alpha= | -19 | deg
Mach: | 0.1 |  |  | Cl=0 at alpha= | -4.8319 | deg
|  |  |  | @ Cl=0.1, Cd= | 0.0066495
|  |  |  | @ Cl=0.4, Cd= | 0.0066846
|  |  |  | @ Cl=0.6, Cd= | 0.006728
alpha (deg) | Cl | Cd | Cm | Cl/Cd
-19 | -0.9334 | 0.11953 | -0.0349 | -7.8089
-18.5 | -1.2601 | 0.06155 | -0.076 | -20.4728
-18 | -1.3778 | 0.03506 | -0.099 | -39.2983
-17.5 | -1.4002 | 0.02498 | -0.1099 | -56.0528
-17 | -1.383 | 0.0216 | -0.1105 | -64.0278
-16.5 | -1.3569 | 0.0198 | -0.1078 | -68.5303
-16 | -1.3042 | 0.01828 | -0.109 | -71.3457
-15.5 | -1.2433 | 0.01703 | -0.1111 | -73.0065
-15 | -1.1813 | 0.01595 | -0.113 | -74.0627
-14.5 | -1.1173 | 0.01503 | -0.1151 | -74.338
-14 | -1.053 | 0.01414 | -0.1171 | -74.4696
-13.5 | -0.9942 | 0.01332 | -0.1179 | -74.6396
-13 | -0.935 | 0.01258 | -0.1186 | -74.3243
-12.5 | -0.8767 | 0.01192 | -0.119 | -73.5487
-12 | -0.8204 | 0.01132 | -0.1189 | -72.4735
-11.5 | -0.7648 | 0.0108 | -0.1185 | -70.8148
-11 | -0.7093 | 0.01035 | -0.1181 | -68.5314
-10.5 | -0.654 | 0.00969 | -0.1178 | -67.4923
-10 | -0.5984 | 0.00904 | -0.1175 | -66.1947
-9.5 | -0.5418 | 0.00864 | -0.1173 | -62.7083
-9 | -0.4844 | 0.00831 | -0.1171 | -58.2912
-8.5 | -0.4267 | 0.00804 | -0.117 | -53.0721
-8 | -0.369 | 0.00781 | -0.1169 | -47.2471
-7.5 | -0.3114 | 0.00763 | -0.1168 | -40.8126
-7 | -0.2535 | 0.00748 | -0.1167 | -33.8904
-6.5 | -0.1955 | 0.00736 | -0.1166 | -26.5625
-6 | -0.137 | 0.00715 | -0.1167 | -19.1608
-5.5 | -0.0784 | 0.00694 | -0.1168 | -11.2968
-5 | -0.0197 | 0.00679 | -0.1168 | -2.9013
-4.5 | 0.0389 | 0.0067 | -0.1169 | 5.806
-4 | 0.0973 | 0.00665 | -0.1169 | 14.6316
-3.5 | 0.1551 | 0.00664 | -0.1169 | 23.3584
-3 | 0.2123 | 0.00673 | -0.1167 | 31.5453
-2.5 | 0.2702 | 0.00676 | -0.1167 | 39.9704
-2 | 0.3285 | 0.00669 | -0.1168 | 49.1031
-1.5 | 0.3867 | 0.00668 | -0.1169 | 57.8892
-1 | 0.445 | 0.0067 | -0.117 | 66.4179
-0.5 | 0.5032 | 0.00672 | -0.1171 | 74.881
0 | 0.5607 | 0.00666 | -0.1172 | 84.1892
0.5 | 0.6185 | 0.00676 | -0.1173 | 91.4941
1 | 0.6761 | 0.00683 | -0.1173 | 98.9898
1.5 | 0.7329 | 0.00686 | -0.1174 | 106.8367
2 | 0.7888 | 0.00711 | -0.1173 | 110.9423
2.5 | 0.8421 | 0.00758 | -0.1168 | 111.095
3 | 0.8925 | 0.00841 | -0.1158 | 106.1237
3.5 | 0.9478 | 0.00873 | -0.1155 | 108.5682
4 | 1.0011 | 0.00931 | -0.1148 | 107.5295
4.5 | 1.0567 | 0.00958 | -0.1146 | 110.3027
5 | 1.1118 | 0.00989 | -0.1142 | 112.4166
5.5 | 1.1663 | 0.01026 | -0.1138 | 113.6745
6 | 1.2203 | 0.01064 | -0.1133 | 114.6898
6.5 | 1.2741 | 0.011 | -0.1128 | 115.8273
7 | 1.3271 | 0.01138 | -0.1123 | 116.6169
8.5 | 1.4783 | 0.01255 | -0.1091 | 117.7928
9 | 1.5273 | 0.01316 | -0.108 | 116.0562
9.5 | 1.5764 | 0.0137 | -0.1069 | 115.0657
10 | 1.6243 | 0.01426 | -0.1056 | 113.906
10.5 | 1.6704 | 0.01489 | -0.104 | 112.1827
11 | 1.7144 | 0.01557 | -0.1022 | 110.1092
11.5 | 1.7552 | 0.01628 | -0.0998 | 107.8133
12 | 1.7878 | 0.01717 | -0.0961 | 104.1235
12.5 | 1.8148 | 0.01836 | -0.0918 | 98.8453
13 | 1.8456 | 0.01944 | -0.0884 | 94.9383
13.5 | 1.875 | 0.02069 | -0.0852 | 90.6235
14 | 1.9018 | 0.02222 | -0.082 | 85.5896
14.5 | 1.9262 | 0.02405 | -0.079 | 80.0915
15 | 1.9477 | 0.02625 | -0.0762 | 74.1981
15.5 | 1.9658 | 0.0289 | -0.0736 | 68.0208
16 | 1.978 | 0.03226 | -0.0712 | 61.3143
16.5 | 1.9829 | 0.03657 | -0.0691 | 54.222
17 | 1.9887 | 0.04108 | -0.0677 | 48.4104
17.5 | 1.9899 | 0.04643 | -0.0669 | 42.8581
18 | 1.9855 | 0.05262 | -0.0665 | 37.7328
18.5 | 1.9729 | 0.06008 | -0.0667 | 32.8379
19 | 1.9538 | 0.06851 | -0.0674 | 28.5185
19.5 | 1.9273 | 0.07826 | -0.0689 | 24.6269
20 | 1.8962 | 0.08883 | -0.0709 | 21.3464

## 77. Re 5M Mach 0.25 (1)
BIGFOIL.COM POLAR EXPORT
usa40
USA 40 |  |  |  | Cl Max: | 1.864 | at alpha= | 14 | deg
JavaFoil+Calcfoil stall+Eppler ext transition |  |  |  | L/D Max: | 129.044 | at alpha= | 6.5 | deg
Re: | 5000000 |  |  | Cd Min: | 0.00628 | at alpha= | -3 | deg
Mach: | 0.25 |  |  | Cl=0 at alpha= | -5.2119 | deg
|  |  |  | @ Cl=0.1, Cd= | 0.0070275
|  |  |  | @ Cl=0.4, Cd= | 0.0072823
|  |  |  | @ Cl=0.6, Cd= | 0.0071509
alpha (deg) | Cl | Cd | Cm | Cl/Cd
-20 | -0.465 | 0.1513 | -0.056 | -3.076
-19.5 | -0.493 | 0.14801 | -0.055 | -3.328
-19 | -0.517 | 0.14431 | -0.055 | -3.58
-18.5 | -0.539 | 0.13601 | -0.056 | -3.966
-18 | -0.558 | 0.1309 | -0.055 | -4.264
-17.5 | -0.574 | 0.12691 | -0.054 | -4.521
-17 | -0.587 | 0.11969 | -0.055 | -4.908
-16.5 | -0.599 | 0.11089 | -0.057 | -5.4
-16 | -0.606 | 0.106 | -0.058 | -5.715
-15.5 | -0.61 | 0.09978 | -0.06 | -6.112
-15 | -0.611 | 0.09342 | -0.061 | -6.538
-14.5 | -0.609 | 0.08651 | -0.064 | -7.039
-14 | -0.605 | 0.07832 | -0.067 | -7.723
-13.5 | -0.598 | 0.06994 | -0.071 | -8.554
-13 | -0.589 | 0.06074 | -0.075 | -9.704
-12.5 | -0.58 | 0.05011 | -0.08 | -11.577
-12 | -0.564 | 0.04287 | -0.083 | -13.156
-11.5 | -0.533 | 0.04436 | -0.082 | -12.013
-11 | -0.518 | 0.03234 | -0.088 | -16.021
-10.5 | -0.504 | 0.02049 | -0.095 | -24.623
-10 | -0.477 | 0.0155 | -0.099 | -30.753
-9.5 | -0.44 | 0.01311 | -0.101 | -33.589
-9 | -0.401 | 0.01078 | -0.103 | -37.229
-8.5 | -0.356 | 0.00995 | -0.105 | -35.779
-8 | -0.307 | 0.00929 | -0.105 | -33.024
-7.5 | -0.257 | 0.00853 | -0.107 | -30.107
-7 | -0.204 | 0.00795 | -0.108 | -25.673
-6.5 | -0.149 | 0.00754 | -0.109 | -19.76
-6 | -0.092 | 0.00762 | -0.11 | -12.112
-5.5 | -0.034 | 0.00714 | -0.111 | -4.772
-5 | 0.025 | 0.00646 | -0.112 | 3.911
-4.5 | 0.085 | 0.00703 | -0.112 | 12.147
-4 | 0.146 | 0.00702 | -0.113 | 20.792
-3.5 | 0.207 | 0.00638 | -0.113 | 32.479
-3 | 0.269 | 0.00628 | -0.114 | 42.754
-2.5 | 0.33 | 0.00689 | -0.115 | 47.897
-2 | 0.392 | 0.00737 | -0.115 | 53.155
-1.5 | 0.454 | 0.00669 | -0.116 | 67.812
-1 | 0.515 | 0.00762 | -0.116 | 67.515
-0.5 | 0.576 | 0.00746 | -0.117 | 77.129
0 | 0.642 | 0.00661 | -0.117 | 97.138
0.5 | 0.703 | 0.00668 | -0.118 | 105.371
1 | 0.765 | 0.00805 | -0.119 | 95.003
1.5 | 0.826 | 0.00976 | -0.119 | 84.58
2 | 0.887 | 0.01008 | -0.12 | 87.993
2.5 | 0.948 | 0.01005 | -0.12 | 94.302
3 | 1.008 | 0.00871 | -0.121 | 115.749
3.5 | 1.069 | 0.01095 | -0.121 | 97.658
4 | 1.129 | 0.00929 | -0.122 | 121.431
4.5 | 1.188 | 0.0096 | -0.122 | 123.687
5 | 1.246 | 0.0099 | -0.123 | 125.91
5.5 | 1.305 | 0.01016 | -0.124 | 128.39
6 | 1.362 | 0.01057 | -0.124 | 128.829
6.5 | 1.418 | 0.01099 | -0.125 | 129.044
7 | 1.471 | 0.01143 | -0.125 | 128.77
7.5 | 1.523 | 0.01191 | -0.126 | 127.907
8 | 1.573 | 0.0154 | -0.126 | 102.139
8.5 | 1.602 | 0.01607 | -0.125 | 99.683
9 | 1.641 | 0.01698 | -0.125 | 96.655
9.5 | 1.678 | 0.01803 | -0.125 | 93.067
10 | 1.713 | 0.0191 | -0.125 | 89.688
10.5 | 1.745 | 0.02025 | -0.125 | 86.199
11 | 1.774 | 0.02128 | -0.125 | 83.377
11.5 | 1.798 | 0.02284 | -0.125 | 78.728
12 | 1.819 | 0.02431 | -0.125 | 74.805
12.5 | 1.837 | 0.02602 | -0.125 | 70.591
13 | 1.85 | 0.02763 | -0.125 | 66.963
13.5 | 1.86 | 0.02932 | -0.124 | 63.432
14 | 1.864 | 0.03159 | -0.124 | 58.996
14.5 | 1.86 | 0.03486 | -0.123 | 53.371
15 | 1.853 | 0.03817 | -0.123 | 48.536
15.5 | 1.835 | 0.04102 | -0.122 | 44.727
16 | 1.792 | 0.04511 | -0.122 | 39.736
16.5 | 1.741 | 0.05024 | -0.12 | 34.646
17 | 1.69 | 0.05354 | -0.12 | 31.557
17.5 | 1.625 | 0.05924 | -0.119 | 27.437
18 | 1.561 | 0.06319 | -0.119 | 24.705
18.5 | 1.483 | 0.07035 | -0.118 | 21.086
19 | 1.398 | 0.08081 | -0.116 | 17.299

## 78. Re 5M Mach 0.25 (2)
BIGFOIL.COM POLAR EXPORT
usa40
USA 40 |  |  |  | Cl Max: | 1.9345 | at alpha= | 15 | deg
XFOIL ncrit=9 |  |  |  | L/D Max: | 115.624 | at alpha= | 7 | deg
Re: | 5000000 |  |  | Cd Min: | 0.21166 | at alpha= | -19.5 | deg
Mach: | 0.25 |  |  | Cl=0 at alpha= | -4.8 | deg
|  |  |  | @ Cl=0.1, Cd= | 0.0067416
|  |  |  | @ Cl=0.4, Cd= | 0.0067903
|  |  |  | @ Cl=0.6, Cd= | 0.0067822
alpha (deg) | Cl | Cd | Cm | Cl/Cd
-19.5 | -0.5993 | 0.21166 | 0.0148 | -2.8314
-19 | -0.5798 | 0.20606 | 0.0111 | -2.8137
-18.5 | -0.5603 | 0.20045 | 0.0075 | -2.7952
-18 | -0.5425 | 0.19421 | 0.0038 | -2.7934
-17.5 | -0.5386 | 0.18356 | -0.0015 | -2.9342
-17 | -0.5198 | 0.1779 | -0.0047 | -2.9219
-16.5 | -0.502 | 0.17197 | -0.008 | -2.9191
-16 | -0.6994 | 0.11949 | -0.0361 | -5.8532
-15.5 | -0.8756 | 0.08352 | -0.0613 | -10.4837
-15 | -1.0975 | 0.04537 | -0.0933 | -24.19
-14.5 | -1.1681 | 0.02697 | -0.1131 | -43.3111
-14 | -1.1102 | 0.02221 | -0.1218 | -49.9865
-13.5 | -1.0474 | 0.01928 | -0.1258 | -54.3257
-13 | -0.9891 | 0.0171 | -0.127 | -57.8421
-12.5 | -0.9272 | 0.01535 | -0.128 | -60.4039
-12 | -0.8695 | 0.01397 | -0.1275 | -62.2405
-11.5 | -0.8114 | 0.01288 | -0.1267 | -62.9969
-11 | -0.7526 | 0.01201 | -0.1258 | -62.6644
-10.5 | -0.6931 | 0.0113 | -0.1249 | -61.3363
-10 | -0.633 | 0.01069 | -0.1242 | -59.2142
-9.5 | -0.574 | 0.00969 | -0.1237 | -59.2363
-9 | -0.5136 | 0.00907 | -0.1231 | -56.6262
-8.5 | -0.4524 | 0.00862 | -0.1226 | -52.4826
-8 | -0.3914 | 0.00828 | -0.1222 | -47.2705
-7.5 | -0.3306 | 0.00802 | -0.1217 | -41.2219
-7 | -0.2696 | 0.00778 | -0.1213 | -34.653
-6.5 | -0.2085 | 0.00758 | -0.121 | -27.5066
-6 | -0.147 | 0.00739 | -0.1208 | -19.8917
-5.5 | -0.0858 | 0.00714 | -0.1207 | -12.0168
-5 | -0.0244 | 0.00693 | -0.1206 | -3.5209
-4.5 | 0.0366 | 0.00682 | -0.1205 | 5.3666
-4 | 0.0976 | 0.00674 | -0.1204 | 14.4807
-3.5 | 0.1574 | 0.00678 | -0.1202 | 23.2153
-3 | 0.2169 | 0.00684 | -0.12 | 31.7105
-2.5 | 0.2773 | 0.00685 | -0.1199 | 40.4818
-2 | 0.3378 | 0.0068 | -0.1199 | 49.6765
-1.5 | 0.3979 | 0.00679 | -0.1199 | 58.6009
-1 | 0.4584 | 0.0068 | -0.1199 | 67.4118
-0.5 | 0.5186 | 0.00684 | -0.12 | 75.8187
0 | 0.5786 | 0.00675 | -0.1201 | 85.7185
0.5 | 0.6384 | 0.00684 | -0.1201 | 93.3333
1 | 0.6978 | 0.00696 | -0.1201 | 100.2586
1.5 | 0.7568 | 0.00699 | -0.1201 | 108.269
2 | 0.8137 | 0.00733 | -0.1197 | 111.0095
2.5 | 0.8632 | 0.00845 | -0.1182 | 102.1538
3 | 0.9212 | 0.00861 | -0.118 | 106.9919
3.5 | 0.9761 | 0.00922 | -0.1172 | 105.8677
4 | 1.0338 | 0.00953 | -0.1168 | 108.4785
4.5 | 1.0914 | 0.00983 | -0.1163 | 111.0275
5 | 1.1485 | 0.01019 | -0.1158 | 112.7085
5.5 | 1.2048 | 0.0106 | -0.1151 | 113.6604
6 | 1.261 | 0.011 | -0.1143 | 114.6364
6.5 | 1.3166 | 0.01141 | -0.1135 | 115.39
7 | 1.3713 | 0.01186 | -0.1125 | 115.6239
7.5 | 1.4252 | 0.01234 | -0.1113 | 115.4943
8 | 1.4774 | 0.01283 | -0.1099 | 115.152
8.5 | 1.525 | 0.01335 | -0.1076 | 114.2322
9 | 1.5758 | 0.01396 | -0.1059 | 112.8797
9.5 | 1.6247 | 0.01464 | -0.1039 | 110.9768
10 | 1.6715 | 0.01536 | -0.1015 | 108.8216
10.5 | 1.712 | 0.01616 | -0.0981 | 105.9406
11 | 1.7479 | 0.01709 | -0.094 | 102.2762
11.5 | 1.7798 | 0.01829 | -0.0897 | 97.31
12 | 1.8057 | 0.01994 | -0.0851 | 90.5567
12.5 | 1.8359 | 0.02152 | -0.0815 | 85.3113
13 | 1.8628 | 0.02348 | -0.0779 | 79.3356
13.5 | 1.8867 | 0.02586 | -0.0747 | 72.9582
14 | 1.9076 | 0.02867 | -0.0718 | 66.5364
14.5 | 1.9252 | 0.03202 | -0.0693 | 60.1249
15 | 1.9345 | 0.03636 | -0.0672 | 53.2041
15.5 | 1.9305 | 0.04237 | -0.0656 | 45.5629
16 | 1.9256 | 0.0489 | -0.0648 | 39.3783
16.5 | 1.9158 | 0.05617 | -0.0646 | 34.1072
17 | 1.897 | 0.0648 | -0.0651 | 29.2747
17.5 | 1.8702 | 0.07464 | -0.0663 | 25.0563
18 | 1.8399 | 0.08516 | -0.0681 | 21.6052
18.5 | 1.8021 | 0.09694 | -0.0709 | 18.5898
19 | 1.7656 | 0.1087 | -0.0742 | 16.2429
19.5 | 1.7356 | 0.11983 | -0.0778 | 14.4839
20 | 1.7072 | 0.13098 | -0.082 | 13.0341

## 79. Re 5M Mach 0.50 (1)
BIGFOIL.COM POLAR EXPORT
usa40
USA 40 |  |  |  | Cl Max: | 1.643 | at alpha= | 8.5 | deg
JavaFoil+Calcfoil stall+Eppler ext transition |  |  |  | L/D Max: | 116.031 | at alpha= | 4 | deg
Re: | 5000000 |  |  | Cd Min: | 0.00662 | at alpha= | -3 | deg
Mach: | 0.5 |  |  | Cl=0 at alpha= | -5.2143 | deg
|  |  |  | @ Cl=0.1, Cd= | 0.0076894
|  |  |  | @ Cl=0.4, Cd= | 0.0074887
|  |  |  | @ Cl=0.6, Cd= | 0.0071753
alpha (deg) | Cl | Cd | Cm | Cl/Cd
-20 | -0.795 | 0.15403 | -0.063 | -5.163
-19.5 | -0.769 | 0.14784 | -0.063 | -5.202
-19 | -0.743 | 0.14323 | -0.063 | -5.186
-18.5 | -0.716 | 0.14511 | -0.063 | -4.937
-18 | -0.69 | 0.13557 | -0.064 | -5.092
-17.5 | -0.665 | 0.14617 | -0.064 | -4.547
-17 | -0.638 | 0.13715 | -0.065 | -4.655
-16.5 | -0.612 | 0.12741 | -0.065 | -4.802
-16 | -0.585 | 0.11713 | -0.065 | -4.997
-15.5 | -0.558 | 0.11973 | -0.064 | -4.658
-15 | -0.53 | 0.11598 | -0.063 | -4.571
-14.5 | -0.503 | 0.11042 | -0.062 | -4.557
-14 | -0.476 | 0.10875 | -0.062 | -4.38
-13.5 | -0.45 | 0.09712 | -0.062 | -4.629
-13 | -0.423 | 0.0988 | -0.062 | -4.278
-12.5 | -0.396 | 0.08998 | -0.062 | -4.399
-12 | -0.369 | 0.08631 | -0.062 | -4.276
-11.5 | -0.342 | 0.08338 | -0.064 | -4.107
-11 | -0.315 | 0.07781 | -0.063 | -4.053
-10.5 | -0.289 | 0.07093 | -0.064 | -4.069
-10 | -0.262 | 0.06459 | -0.067 | -4.057
-9.5 | -0.236 | 0.058 | -0.07 | -4.062
-9 | -0.209 | 0.05378 | -0.072 | -3.881
-8.5 | -0.184 | 0.04567 | -0.081 | -4.028
-8 | -0.212 | 0.05148 | -0.062 | -4.117
-7.5 | -0.211 | 0.03828 | -0.087 | -5.509
-7 | -0.197 | 0.01439 | -0.113 | -13.656
-6.5 | -0.152 | 0.01038 | -0.118 | -14.605
-6 | -0.097 | 0.00949 | -0.12 | -10.184
-5.5 | -0.036 | 0.00838 | -0.122 | -4.343
-5 | 0.027 | 0.00798 | -0.123 | 3.432
-4.5 | 0.093 | 0.00771 | -0.125 | 12.116
-4 | 0.161 | 0.00751 | -0.126 | 21.434
-3.5 | 0.23 | 0.00805 | -0.127 | 28.525
-3 | 0.299 | 0.00662 | -0.127 | 45.15
-2.5 | 0.368 | 0.00792 | -0.128 | 46.453
-2 | 0.437 | 0.00699 | -0.129 | 62.491
-1.5 | 0.506 | 0.00798 | -0.129 | 63.436
-1 | 0.574 | 0.00716 | -0.13 | 80.249
-0.5 | 0.642 | 0.0072 | -0.131 | 89.167
0 | 0.717 | 0.00697 | -0.131 | 102.772
0.5 | 0.785 | 0.00879 | -0.132 | 89.243
1 | 0.853 | 0.01079 | -0.133 | 79.033
1.5 | 0.921 | 0.01087 | -0.133 | 84.715
2 | 0.988 | 0.01127 | -0.134 | 87.681
2.5 | 1.056 | 0.01173 | -0.134 | 89.991
3 | 1.123 | 0.00997 | -0.135 | 112.585
3.5 | 1.189 | 0.01269 | -0.136 | 93.768
4 | 1.254 | 0.01081 | -0.136 | 116.031
4.5 | 1.305 | 0.014 | -0.135 | 93.225
5 | 1.364 | 0.01475 | -0.136 | 92.474
5.5 | 1.421 | 0.01548 | -0.136 | 91.768
6 | 1.475 | 0.01644 | -0.136 | 89.739
6.5 | 1.524 | 0.01753 | -0.136 | 86.937
7 | 1.567 | 0.01877 | -0.136 | 83.453
7.5 | 1.601 | 0.02048 | -0.136 | 78.153
8 | 1.626 | 0.02199 | -0.136 | 73.946
8.5 | 1.643 | 0.02341 | -0.136 | 70.187
9 | 1.636 | 0.02631 | -0.135 | 62.168
9.5 | 1.361 | 0.0554 | -0.068 | 24.562
10 | 1.304 | 0.05998 | -0.067 | 21.733
10.5 | 1.068 | 0.06734 | -0.068 | 15.862
11 | 1.022 | 0.04002 | -0.131 | 25.545
11.5 | 1.041 | 0.04674 | -0.13 | 22.262
12 | 0.943 | 0.08745 | -0.069 | 10.779
12.5 | 0.969 | 0.09566 | -0.068 | 10.131
13 | 0.996 | 0.0992 | -0.069 | 10.039
13.5 | 1.023 | 0.10286 | -0.069 | 9.942

## 80. Re 5M Mach 0.50 (2)
BIGFOIL.COM POLAR EXPORT
usa40
USA 40 |  |  |  | Cl Max: | 1.7389 | at alpha= | 10.5 | deg
XFOIL ncrit=9 |  |  |  | L/D Max: | 111.727 | at alpha= | 4.5 | deg
Re: | 5000000 |  |  | Cd Min: | 0.24736 | at alpha= | -20 | deg
Mach: | 0.5 |  |  | Cl=0 at alpha= | -4.6521 | deg
|  |  |  | @ Cl=0.1, Cd= | 0.0073948
|  |  |  | @ Cl=0.4, Cd= | 0.0072368
|  |  |  | @ Cl=0.6, Cd= | 0.0072323
alpha (deg) | Cl | Cd | Cm | Cl/Cd
-20 | -0.6266 | 0.24736 | 0.025 | -2.5332
-19.5 | -0.6028 | 0.24024 | 0.0203 | -2.5092
-19 | -0.582 | 0.23154 | 0.0152 | -2.5136
-18.5 | -0.5616 | 0.22305 | 0.0103 | -2.5178
-18 | -0.5378 | 0.21629 | 0.006 | -2.4865
-17.5 | -0.5151 | 0.20898 | 0.0016 | -2.4648
-17 | -0.499 | 0.19916 | -0.0035 | -2.5055
-16.5 | -0.4757 | 0.19253 | -0.0074 | -2.4708
-16 | -0.4529 | 0.18584 | -0.0112 | -2.437
-15.5 | -0.4337 | 0.17817 | -0.0152 | -2.4342
-15 | -0.4202 | 0.16892 | -0.0197 | -2.4876
-14.5 | -0.3984 | 0.16251 | -0.023 | -2.4515
-14 | -0.3781 | 0.15594 | -0.0262 | -2.4247
-13.5 | -0.3628 | 0.14817 | -0.0297 | -2.4485
-13 | -0.3562 | 0.1387 | -0.0339 | -2.5681
-12.5 | -0.3383 | 0.13241 | -0.0365 | -2.5549
-12 | -0.3213 | 0.12617 | -0.0389 | -2.5466
-11.5 | -0.2982 | 0.11774 | -0.0455 | -2.5327
-11 | -0.2974 | 0.10805 | -0.0499 | -2.7524
-10.5 | -0.2952 | 0.09967 | -0.0538 | -2.9618
-10 | -0.2822 | 0.09301 | -0.057 | -3.0341
-9.5 | -0.2745 | 0.08549 | -0.0611 | -3.2109
-9 | -0.2844 | 0.0754 | -0.0675 | -3.7719
-8.5 | -0.3333 | 0.06024 | -0.08 | -5.5329
-8 | -0.3784 | 0.04437 | -0.0987 | -8.5283
-7.5 | -0.38 | 0.02383 | -0.1318 | -15.9463
-7 | -0.3387 | 0.01489 | -0.1406 | -22.7468
-6.5 | -0.2727 | 0.01114 | -0.1413 | -24.4794
-6 | -0.1995 | 0.00949 | -0.1403 | -21.0221
-5.5 | -0.1251 | 0.00856 | -0.1391 | -14.6145
-5 | -0.051 | 0.00802 | -0.138 | -6.3591
-4.5 | 0.0223 | 0.00758 | -0.137 | 2.942
-4 | 0.0938 | 0.0074 | -0.1359 | 12.6757
-3.5 | 0.1647 | 0.00734 | -0.135 | 22.4387
-3 | 0.2353 | 0.00733 | -0.1342 | 32.101
-2.5 | 0.3063 | 0.00727 | -0.1337 | 42.132
-2 | 0.3772 | 0.00724 | -0.1333 | 52.0994
-1.5 | 0.4476 | 0.00723 | -0.1329 | 61.9087
-1 | 0.5178 | 0.00718 | -0.1327 | 72.117
-0.5 | 0.5878 | 0.00722 | -0.1324 | 81.4127
0 | 0.6572 | 0.00729 | -0.1321 | 90.1509
0.5 | 0.7265 | 0.00726 | -0.1319 | 100.0689
1 | 0.7944 | 0.00749 | -0.1314 | 106.0614
1.5 | 0.8611 | 0.00781 | -0.1307 | 110.2561
2 | 0.9137 | 0.00911 | -0.128 | 100.2964
2.5 | 0.981 | 0.00938 | -0.1272 | 104.5842
3 | 1.0477 | 0.00963 | -0.1263 | 108.7954
3.5 | 1.1105 | 0.01025 | -0.1246 | 108.3415
4 | 1.1769 | 0.01065 | -0.1232 | 110.507
4.5 | 1.2424 | 0.01112 | -0.1215 | 111.7266
5 | 1.3061 | 0.0117 | -0.1193 | 111.6325
5.5 | 1.3694 | 0.01229 | -0.1169 | 111.4239
6 | 1.4305 | 0.01297 | -0.114 | 110.293
6.5 | 1.4886 | 0.01373 | -0.1105 | 108.4195
7 | 1.5378 | 0.01462 | -0.1055 | 105.1847
7.5 | 1.5833 | 0.0158 | -0.1002 | 100.2089
8 | 1.6222 | 0.01738 | -0.0945 | 93.3372
8.5 | 1.6591 | 0.01897 | -0.0888 | 87.4591
9 | 1.6924 | 0.02148 | -0.0838 | 78.7896
9.5 | 1.7178 | 0.02488 | -0.0793 | 69.0434
10 | 1.7343 | 0.0294 | -0.0755 | 58.9898
10.5 | 1.7389 | 0.03537 | -0.0729 | 49.1631
11 | 1.7315 | 0.0428 | -0.0713 | 40.4556
11.5 | 1.703 | 0.05237 | -0.0708 | 32.5186
12 | 1.6581 | 0.06387 | -0.0717 | 25.9605
12.5 | 1.6032 | 0.0767 | -0.0737 | 20.9022
13 | 1.5555 | 0.08914 | -0.0763 | 17.4501
13.5 | 1.5131 | 0.10152 | -0.0796 | 14.9045
14 | 1.4784 | 0.11353 | -0.0833 | 13.0221
14.5 | 1.4505 | 0.12521 | -0.0876 | 11.5845
15 | 1.4296 | 0.13652 | -0.0922 | 10.4717
15.5 | 1.4163 | 0.14722 | -0.0969 | 9.6203

## 81. Re 6M Mach 0.00 (1)
BIGFOIL.COM POLAR EXPORT
usa40
USA 40 |  |  |  | Cl Max: | 1.955 | at alpha= | 15.5 | deg
JavaFoil+Calcfoil stall+Eppler ext transition |  |  |  | L/D Max: | 132.494 | at alpha= | 7.5 | deg
Re: | 6000000 |  |  | Cd Min: | 0.00629 | at alpha= | -3 | deg
Mach: | 0 |  |  | Cl=0 at alpha= | -5.2155 | deg
|  |  |  | @ Cl=0.1, Cd= | 0.00688
|  |  |  | @ Cl=0.4, Cd= | 0.0067909
|  |  |  | @ Cl=0.6, Cd= | 0.0064966
alpha (deg) | Cl | Cd | Cm | Cl/Cd
-20 | -0.787 | 0.13963 | -0.057 | -5.636
-19.5 | -0.787 | 0.13121 | -0.058 | -5.999
-19 | -0.786 | 0.12446 | -0.059 | -6.313
-18.5 | -0.786 | 0.11427 | -0.062 | -6.881
-18 | -0.783 | 0.1071 | -0.064 | -7.308
-17.5 | -0.775 | 0.10284 | -0.064 | -7.537
-17 | -0.77 | 0.0935 | -0.066 | -8.234
-16.5 | -0.764 | 0.08368 | -0.069 | -9.133
-16 | -0.753 | 0.07805 | -0.07 | -9.645
-15.5 | -0.736 | 0.07658 | -0.07 | -9.608
-15 | -0.726 | 0.06608 | -0.073 | -10.989
-14.5 | -0.713 | 0.05789 | -0.076 | -12.316
-14 | -0.699 | 0.04904 | -0.079 | -14.265
-13.5 | -0.681 | 0.0427 | -0.082 | -15.95
-13 | -0.658 | 0.03826 | -0.083 | -17.193
-12.5 | -0.644 | 0.02773 | -0.088 | -23.229
-12 | -0.626 | 0.02017 | -0.092 | -31.028
-11.5 | -0.597 | 0.01688 | -0.094 | -35.345
-11 | -0.565 | 0.01461 | -0.096 | -38.641
-10.5 | -0.528 | 0.01293 | -0.097 | -40.822
-10 | -0.488 | 0.01165 | -0.098 | -41.891
-9.5 | -0.446 | 0.01042 | -0.1 | -42.843
-9 | -0.402 | 0.00954 | -0.101 | -42.106
-8.5 | -0.356 | 0.00864 | -0.103 | -41.137
-8 | -0.306 | 0.00796 | -0.104 | -38.441
-7.5 | -0.254 | 0.0076 | -0.104 | -33.42
-7 | -0.201 | 0.00781 | -0.105 | -25.706
-6.5 | -0.146 | 0.00745 | -0.106 | -19.62
-6 | -0.09 | 0.00638 | -0.107 | -14.146
-5.5 | -0.033 | 0.00655 | -0.107 | -5.066
-5 | 0.025 | 0.00645 | -0.108 | 3.805
-4.5 | 0.083 | 0.00688 | -0.109 | 12.051
-4 | 0.142 | 0.00688 | -0.109 | 20.596
-3.5 | 0.201 | 0.00632 | -0.11 | 31.798
-3 | 0.26 | 0.00629 | -0.11 | 41.408
-2.5 | 0.32 | 0.0072 | -0.111 | 44.411
-2 | 0.38 | 0.00654 | -0.111 | 58.009
-1.5 | 0.439 | 0.00728 | -0.112 | 60.365
-1 | 0.499 | 0.00667 | -0.113 | 74.711
-0.5 | 0.558 | 0.00649 | -0.113 | 86.009
0 | 0.622 | 0.0065 | -0.114 | 95.728
0.5 | 0.681 | 0.00747 | -0.114 | 91.246
1 | 0.741 | 0.00813 | -0.115 | 91.096
1.5 | 0.8 | 0.00936 | -0.115 | 85.429
2 | 0.859 | 0.00958 | -0.116 | 89.72
2.5 | 0.918 | 0.00986 | -0.117 | 93.137
3 | 0.977 | 0.00842 | -0.117 | 116.098
3.5 | 1.036 | 0.01028 | -0.118 | 100.765
4 | 1.094 | 0.00894 | -0.118 | 122.317
4.5 | 1.152 | 0.00927 | -0.119 | 124.238
5 | 1.209 | 0.0095 | -0.119 | 127.191
5.5 | 1.266 | 0.00981 | -0.12 | 129.069
6 | 1.322 | 0.01005 | -0.12 | 131.532
6.5 | 1.377 | 0.0104 | -0.121 | 132.327
7 | 1.43 | 0.0108 | -0.121 | 132.41
7.5 | 1.482 | 0.01118 | -0.122 | 132.494
8 | 1.533 | 0.01205 | -0.122 | 127.137
8.5 | 1.582 | 0.01255 | -0.123 | 125.998
9 | 1.63 | 0.01286 | -0.123 | 126.696
9.5 | 1.676 | 0.01576 | -0.124 | 106.33
10 | 1.698 | 0.01673 | -0.122 | 101.527
10.5 | 1.735 | 0.01741 | -0.123 | 99.603
11 | 1.767 | 0.01836 | -0.122 | 96.243
11.5 | 1.8 | 0.01902 | -0.123 | 94.632
12 | 1.829 | 0.02055 | -0.122 | 88.976
12.5 | 1.858 | 0.02118 | -0.123 | 87.757
13 | 1.884 | 0.02237 | -0.123 | 84.218
13.5 | 1.906 | 0.02368 | -0.123 | 80.485
14 | 1.925 | 0.02518 | -0.122 | 76.436
14.5 | 1.94 | 0.02691 | -0.122 | 72.086
15 | 1.951 | 0.0293 | -0.122 | 66.578
15.5 | 1.955 | 0.03093 | -0.121 | 63.208
16 | 1.944 | 0.03382 | -0.121 | 57.483
16.5 | 1.931 | 0.0364 | -0.121 | 53.052
17 | 1.911 | 0.03946 | -0.12 | 48.443
17.5 | 1.892 | 0.04165 | -0.12 | 45.429
18 | 1.863 | 0.04648 | -0.119 | 40.074
18.5 | 1.833 | 0.05029 | -0.119 | 36.442
19 | 1.803 | 0.05296 | -0.119 | 34.043
19.5 | 1.766 | 0.0585 | -0.118 | 30.189
20 | 1.728 | 0.0636 | -0.117 | 27.169

## 82. Re 6M Mach 0.00 (2)
BIGFOIL.COM POLAR EXPORT
usa40
USA 40 |  |  |  | Cl Max: | 2.0406 | at alpha= | 18 | deg
XFOIL ncrit=9 |  |  |  | L/D Max: | 122.9 | at alpha= | 8.5 | deg
Re: | 6000000 |  |  | Cd Min: | 0.13486 | at alpha= | -20 | deg
Mach: | 0 |  |  | Cl=0 at alpha= | -4.8385 | deg
|  |  |  | @ Cl=0.1, Cd= | 0.0064749
|  |  |  | @ Cl=0.4, Cd= | 0.0065451
|  |  |  | @ Cl=0.6, Cd= | 0.006598
alpha (deg) | Cl | Cd | Cm | Cl/Cd
-20 | -0.9253 | 0.13486 | -0.0244 | -6.8612
-19.5 | -1.4944 | 0.03663 | -0.0967 | -40.7972
-19 | -1.5001 | 0.02855 | -0.1046 | -52.5429
-18.5 | -1.4877 | 0.02383 | -0.1094 | -62.4297
-18 | -1.455 | 0.02173 | -0.1102 | -66.9581
-17.5 | -1.4214 | 0.02042 | -0.1086 | -69.6082
-17 | -1.3952 | 0.01865 | -0.106 | -74.8097
-16.5 | -1.3438 | 0.01681 | -0.1077 | -79.9405
-16 | -1.2851 | 0.01553 | -0.1098 | -82.7495
-15.5 | -1.2247 | 0.01456 | -0.1116 | -84.114
-15 | -1.1626 | 0.01374 | -0.1135 | -84.6143
-14.5 | -1.0995 | 0.01304 | -0.1155 | -84.3175
-14 | -1.0405 | 0.01238 | -0.1165 | -84.0468
-13.5 | -0.9836 | 0.01175 | -0.1169 | -83.7106
-13 | -0.9256 | 0.01116 | -0.1175 | -82.9391
-12.5 | -0.8706 | 0.01064 | -0.1174 | -81.8233
-12 | -0.8157 | 0.01015 | -0.1171 | -80.3645
-11.5 | -0.7606 | 0.00974 | -0.1168 | -78.0903
-11 | -0.7053 | 0.00938 | -0.1165 | -75.1919
-10.5 | -0.6497 | 0.00907 | -0.1163 | -71.6318
-10 | -0.5935 | 0.00879 | -0.1161 | -67.5199
-9.5 | -0.5374 | 0.00822 | -0.1161 | -65.3771
-9 | -0.4807 | 0.00788 | -0.116 | -61.0025
-8.5 | -0.4235 | 0.00763 | -0.116 | -55.5046
-8 | -0.3663 | 0.00746 | -0.1159 | -49.1019
-7.5 | -0.3091 | 0.00732 | -0.1159 | -42.2268
-7 | -0.2514 | 0.00717 | -0.1159 | -35.0628
-6.5 | -0.1935 | 0.00704 | -0.116 | -27.4858
-6 | -0.1353 | 0.00691 | -0.1161 | -19.5803
-5.5 | -0.077 | 0.00674 | -0.1162 | -11.4243
-5 | -0.0188 | 0.00658 | -0.1163 | -2.8571
-4.5 | 0.0394 | 0.0065 | -0.1164 | 6.0615
-4 | 0.0972 | 0.00647 | -0.1164 | 15.0232
-3.5 | 0.1541 | 0.00657 | -0.1163 | 23.4551
-3 | 0.2116 | 0.00659 | -0.1163 | 32.1093
-2.5 | 0.2695 | 0.0066 | -0.1163 | 40.8333
-2 | 0.3274 | 0.00656 | -0.1164 | 49.9085
-1.5 | 0.3853 | 0.00654 | -0.1165 | 58.9144
-1 | 0.4433 | 0.00656 | -0.1167 | 67.5762
-0.5 | 0.5011 | 0.0066 | -0.1167 | 75.9242
0 | 0.5584 | 0.00654 | -0.1169 | 85.3823
0.5 | 0.6158 | 0.00662 | -0.117 | 93.0211
1 | 0.673 | 0.00674 | -0.117 | 99.8516
1.5 | 0.7293 | 0.00684 | -0.117 | 106.6228
2 | 0.784 | 0.00713 | -0.1168 | 109.9579
2.5 | 0.8332 | 0.00813 | -0.1157 | 102.4846
3 | 0.8892 | 0.00824 | -0.1157 | 107.9126
3.5 | 0.9423 | 0.00875 | -0.1151 | 107.6914
4 | 0.9979 | 0.00901 | -0.1149 | 110.7547
4.5 | 1.0533 | 0.00926 | -0.1147 | 113.7473
5 | 1.1081 | 0.00957 | -0.1144 | 115.7889
5.5 | 1.1626 | 0.0099 | -0.1141 | 117.4343
6 | 1.2168 | 0.01022 | -0.1138 | 119.0607
6.5 | 1.2704 | 0.01057 | -0.1134 | 120.1892
7 | 1.3235 | 0.01093 | -0.1129 | 121.0887
7.5 | 1.3757 | 0.01133 | -0.1123 | 121.421
8 | 1.4268 | 0.01178 | -0.1116 | 121.1205
8.5 | 1.4748 | 0.012 | -0.1102 | 122.9
9 | 1.5253 | 0.01247 | -0.1094 | 122.3176
9.5 | 1.5748 | 0.01297 | -0.1085 | 121.4187
10 | 1.6233 | 0.01349 | -0.1075 | 120.3336
10.5 | 1.6703 | 0.01406 | -0.1063 | 118.798
11 | 1.7158 | 0.01467 | -0.1048 | 116.9598
11.5 | 1.7584 | 0.01539 | -0.1029 | 114.256
12 | 1.7959 | 0.01623 | -0.1002 | 110.6531
12.5 | 1.8299 | 0.01697 | -0.0969 | 107.8315
13 | 1.8621 | 0.01782 | -0.0935 | 104.4949
13.5 | 1.8925 | 0.01883 | -0.0901 | 100.5045
14 | 1.9207 | 0.02005 | -0.0868 | 95.7955
14.5 | 1.9468 | 0.0215 | -0.0836 | 90.5488
15 | 1.9701 | 0.02327 | -0.0805 | 84.6627
15.5 | 1.9893 | 0.0255 | -0.0775 | 78.0118
16 | 2.0046 | 0.02822 | -0.0746 | 71.0347
16.5 | 2.0203 | 0.03112 | -0.0724 | 64.9197
17 | 2.0317 | 0.0346 | -0.0704 | 58.7197
17.5 | 2.0387 | 0.03874 | -0.0688 | 52.6252
18 | 2.0406 | 0.04373 | -0.0677 | 46.6636
18.5 | 2.0374 | 0.04954 | -0.0671 | 41.1264
19 | 2.0274 | 0.0564 | -0.067 | 35.9468
19.5 | 2.0077 | 0.0647 | -0.0675 | 31.0309
20 | 1.9825 | 0.07398 | -0.0685 | 26.7978

## 83. Re 6M Mach 0.10 (1)
BIGFOIL.COM POLAR EXPORT
usa40
USA 40 |  |  |  | Cl Max: | 1.943 | at alpha= | 15 | deg
JavaFoil+Calcfoil stall+Eppler ext transition |  |  |  | L/D Max: | 132.024 | at alpha= | 7 | deg
Re: | 6000000 |  |  | Cd Min: | 0.00623 | at alpha= | -3 | deg
Mach: | 0.1 |  |  | Cl=0 at alpha= | -5.2155 | deg
|  |  |  | @ Cl=0.1, Cd= | 0.00693
|  |  |  | @ Cl=0.4, Cd= | 0.006756
|  |  |  | @ Cl=0.6, Cd= | 0.0064644
alpha (deg) | Cl | Cd | Cm | Cl/Cd
-20 | -0.755 | 0.1409 | -0.057 | -5.36
-19.5 | -0.759 | 0.13189 | -0.059 | -5.753
-19 | -0.757 | 0.12944 | -0.058 | -5.85
-18.5 | -0.757 | 0.12136 | -0.059 | -6.236
-18 | -0.758 | 0.11136 | -0.062 | -6.803
-17.5 | -0.755 | 0.104 | -0.064 | -7.259
-17 | -0.75 | 0.09702 | -0.065 | -7.735
-16.5 | -0.747 | 0.08636 | -0.068 | -8.647
-16 | -0.738 | 0.08033 | -0.07 | -9.186
-15.5 | -0.724 | 0.07749 | -0.07 | -9.342
-15 | -0.71 | 0.07134 | -0.071 | -9.959
-14.5 | -0.7 | 0.0623 | -0.075 | -11.234
-14 | -0.687 | 0.0538 | -0.078 | -12.762
-13.5 | -0.67 | 0.04674 | -0.08 | -14.335
-13 | -0.649 | 0.04171 | -0.082 | -15.554
-12.5 | -0.634 | 0.03164 | -0.087 | -20.034
-12 | -0.62 | 0.02192 | -0.091 | -28.269
-11.5 | -0.592 | 0.01812 | -0.094 | -32.692
-11 | -0.562 | 0.01532 | -0.096 | -36.68
-10.5 | -0.527 | 0.01332 | -0.097 | -39.523
-10 | -0.488 | 0.0119 | -0.099 | -40.965
-9.5 | -0.446 | 0.01061 | -0.1 | -42.042
-9 | -0.402 | 0.0097 | -0.101 | -41.417
-8.5 | -0.356 | 0.00871 | -0.103 | -40.865
-8 | -0.307 | 0.00801 | -0.104 | -38.275
-7.5 | -0.255 | 0.00781 | -0.105 | -32.596
-7 | -0.201 | 0.00781 | -0.106 | -25.789
-6.5 | -0.147 | 0.0074 | -0.107 | -19.828
-6 | -0.091 | 0.00634 | -0.107 | -14.292
-5.5 | -0.033 | 0.00647 | -0.108 | -5.156
-5 | 0.025 | 0.00688 | -0.109 | 3.584
-4.5 | 0.083 | 0.00693 | -0.109 | 12.013
-4 | 0.142 | 0.00693 | -0.11 | 20.549
-3.5 | 0.202 | 0.00626 | -0.11 | 32.25
-3 | 0.262 | 0.00623 | -0.111 | 41.989
-2.5 | 0.321 | 0.00716 | -0.111 | 44.89
-2 | 0.382 | 0.00651 | -0.112 | 58.62
-1.5 | 0.442 | 0.00733 | -0.113 | 60.246
-1 | 0.501 | 0.00662 | -0.113 | 75.642
-0.5 | 0.561 | 0.00644 | -0.114 | 87.014
0 | 0.625 | 0.00648 | -0.114 | 96.483
0.5 | 0.685 | 0.00751 | -0.115 | 91.153
1 | 0.744 | 0.00817 | -0.115 | 91.104
1.5 | 0.804 | 0.00941 | -0.116 | 85.467
2 | 0.863 | 0.0096 | -0.117 | 89.973
2.5 | 0.923 | 0.00989 | -0.117 | 93.313
3 | 0.982 | 0.00846 | -0.118 | 116.114
3.5 | 1.041 | 0.01038 | -0.118 | 100.309
4 | 1.099 | 0.00899 | -0.119 | 122.319
4.5 | 1.157 | 0.00928 | -0.119 | 124.694
5 | 1.215 | 0.00953 | -0.12 | 127.52
5.5 | 1.272 | 0.00984 | -0.12 | 129.216
6 | 1.328 | 0.01012 | -0.121 | 131.19
6.5 | 1.383 | 0.01051 | -0.121 | 131.659
7 | 1.436 | 0.01088 | -0.122 | 132.024
7.5 | 1.488 | 0.01129 | -0.122 | 131.844
8 | 1.539 | 0.01214 | -0.123 | 126.773
8.5 | 1.588 | 0.01266 | -0.123 | 125.476
9 | 1.636 | 0.01299 | -0.124 | 125.961
9.5 | 1.664 | 0.01609 | -0.123 | 103.38
10 | 1.702 | 0.01698 | -0.123 | 100.216
10.5 | 1.737 | 0.01768 | -0.123 | 98.209
11 | 1.769 | 0.01865 | -0.123 | 94.836
11.5 | 1.8 | 0.01976 | -0.123 | 91.071
12 | 1.829 | 0.02096 | -0.123 | 87.292
12.5 | 1.858 | 0.02151 | -0.123 | 86.373
13 | 1.882 | 0.02288 | -0.123 | 82.281
13.5 | 1.903 | 0.02427 | -0.123 | 78.404
14 | 1.919 | 0.02603 | -0.123 | 73.736
14.5 | 1.933 | 0.02772 | -0.123 | 69.726
15 | 1.943 | 0.03 | -0.122 | 64.766
15.5 | 1.942 | 0.03252 | -0.122 | 59.719
16 | 1.929 | 0.03501 | -0.121 | 55.088
16.5 | 1.911 | 0.03772 | -0.121 | 50.656
17 | 1.887 | 0.04106 | -0.12 | 45.963
17.5 | 1.865 | 0.04344 | -0.12 | 42.932
18 | 1.829 | 0.04852 | -0.119 | 37.694
18.5 | 1.794 | 0.0526 | -0.119 | 34.115
19 | 1.759 | 0.05671 | -0.118 | 31.012
19.5 | 1.718 | 0.06196 | -0.118 | 27.731
20 | 1.674 | 0.06773 | -0.117 | 24.718

## 84. Re 6M Mach 0.10 (2)
BIGFOIL.COM POLAR EXPORT
usa40
USA 40 |  |  |  | Cl Max: | 2.0304 | at alpha= | 17.5 | deg
XFOIL ncrit=9 |  |  |  | L/D Max: | 122.543 | at alpha= | 8.5 | deg
Re: | 6000000 |  |  | Cd Min: | 0.1399 | at alpha= | -19.5 | deg
Mach: | 0.1 |  |  | Cl=0 at alpha= | -4.8328 | deg
|  |  |  | @ Cl=0.1, Cd= | 0.0064947
|  |  |  | @ Cl=0.4, Cd= | 0.0065543
|  |  |  | @ Cl=0.6, Cd= | 0.0066065
alpha (deg) | Cl | Cd | Cm | Cl/Cd
-19.5 | -0.8655 | 0.1399 | -0.022 | -6.1866
-19 | -1.37 | 0.0524 | -0.0843 | -26.145
-18.5 | -1.4532 | 0.03147 | -0.1041 | -46.1773
-18 | -1.4482 | 0.02543 | -0.11 | -56.9485
-17.5 | -1.4207 | 0.02254 | -0.1122 | -63.0302
-17 | -1.3902 | 0.02101 | -0.1102 | -66.1685
-16.5 | -1.3569 | 0.01888 | -0.1093 | -71.8697
-16 | -1.3006 | 0.01675 | -0.1119 | -77.6478
-15.5 | -1.2404 | 0.0154 | -0.1138 | -80.5455
-15 | -1.1778 | 0.01439 | -0.1157 | -81.8485
-14.5 | -1.1137 | 0.01358 | -0.1175 | -82.0103
-14 | -1.0531 | 0.01284 | -0.1185 | -82.0171
-13.5 | -0.9955 | 0.01215 | -0.1188 | -81.9342
-13 | -0.9365 | 0.01151 | -0.1193 | -81.364
-12.5 | -0.8807 | 0.01093 | -0.119 | -80.5764
-12 | -0.825 | 0.0104 | -0.1187 | -79.3269
-11.5 | -0.7692 | 0.00995 | -0.1183 | -77.3065
-11 | -0.7131 | 0.00955 | -0.1179 | -74.6702
-10.5 | -0.6569 | 0.00922 | -0.1176 | -71.2473
-10 | -0.5999 | 0.00893 | -0.1173 | -67.1781
-9.5 | -0.5431 | 0.00839 | -0.1172 | -64.7318
-9 | -0.4858 | 0.00799 | -0.1171 | -60.801
-8.5 | -0.428 | 0.00771 | -0.117 | -55.5123
-8 | -0.3703 | 0.00752 | -0.1169 | -49.242
-7.5 | -0.3125 | 0.00737 | -0.1168 | -42.4016
-7 | -0.2543 | 0.00721 | -0.1167 | -35.2705
-6.5 | -0.1958 | 0.00707 | -0.1167 | -27.6945
-6 | -0.1371 | 0.00693 | -0.1168 | -19.7835
-5.5 | -0.0783 | 0.00678 | -0.1169 | -11.5487
-5 | -0.0196 | 0.0066 | -0.117 | -2.9697
-4.5 | 0.039 | 0.00652 | -0.117 | 5.9816
-4 | 0.0973 | 0.00649 | -0.117 | 14.9923
-3.5 | 0.1546 | 0.00659 | -0.1169 | 23.4598
-3 | 0.2125 | 0.00661 | -0.1169 | 32.1483
-2.5 | 0.2707 | 0.00662 | -0.1169 | 40.8912
-2 | 0.3291 | 0.00658 | -0.117 | 50.0152
-1.5 | 0.3874 | 0.00655 | -0.1171 | 59.145
-1 | 0.4458 | 0.00657 | -0.1172 | 67.8539
-0.5 | 0.5039 | 0.00662 | -0.1173 | 76.1178
0 | 0.5616 | 0.00656 | -0.1174 | 85.6098
0.5 | 0.6194 | 0.00663 | -0.1175 | 93.4238
1 | 0.6769 | 0.00675 | -0.1175 | 100.2815
1.5 | 0.7336 | 0.00686 | -0.1175 | 106.9388
2 | 0.7886 | 0.00716 | -0.1173 | 110.1397
2.5 | 0.8381 | 0.00817 | -0.1161 | 102.5826
3 | 0.8944 | 0.00827 | -0.1161 | 108.1499
3.5 | 0.9479 | 0.00879 | -0.1155 | 107.8385
4 | 1.0039 | 0.00904 | -0.1153 | 111.0509
4.5 | 1.0596 | 0.00931 | -0.1151 | 113.8131
5 | 1.1149 | 0.00962 | -0.1147 | 115.894
5.5 | 1.1697 | 0.00995 | -0.1144 | 117.5578
6 | 1.2243 | 0.01028 | -0.114 | 119.0953
6.5 | 1.2783 | 0.01064 | -0.1135 | 120.141
7 | 1.3317 | 0.01101 | -0.113 | 120.9537
7.5 | 1.3843 | 0.01142 | -0.1123 | 121.2172
8 | 1.4355 | 0.01189 | -0.1115 | 120.7317
8.5 | 1.484 | 0.01211 | -0.1101 | 122.5434
9 | 1.5347 | 0.0126 | -0.1092 | 121.8016
9.5 | 1.5845 | 0.01311 | -0.1082 | 120.8619
10 | 1.633 | 0.01366 | -0.107 | 119.5461
10.5 | 1.6801 | 0.01425 | -0.1056 | 117.9018
11 | 1.7253 | 0.01489 | -0.1039 | 115.8697
11.5 | 1.7668 | 0.01568 | -0.1017 | 112.6786
12 | 1.802 | 0.01651 | -0.0983 | 109.146
12.5 | 1.8354 | 0.01732 | -0.0948 | 105.97
13 | 1.8673 | 0.01827 | -0.0913 | 102.2058
13.5 | 1.8972 | 0.0194 | -0.0879 | 97.7938
14 | 1.925 | 0.02075 | -0.0846 | 92.7711
14.5 | 1.9504 | 0.02239 | -0.0814 | 87.1103
15 | 1.9723 | 0.02441 | -0.0782 | 80.7989
15.5 | 1.988 | 0.02708 | -0.0751 | 73.4121
16 | 2.0047 | 0.02992 | -0.0726 | 67.002
16.5 | 2.0178 | 0.03325 | -0.0704 | 60.6857
17 | 2.0266 | 0.03723 | -0.0687 | 54.4346
17.5 | 2.0304 | 0.04197 | -0.0673 | 48.3774
18 | 2.0293 | 0.04759 | -0.0665 | 42.6413
18.5 | 2.0201 | 0.05435 | -0.0663 | 37.1684
19 | 2.0049 | 0.06207 | -0.0665 | 32.3006
19.5 | 1.9783 | 0.07152 | -0.0675 | 27.6608
20 | 1.9461 | 0.08196 | -0.0692 | 23.7445

## 85. Re 6M Mach 0.25 (1)
BIGFOIL.COM POLAR EXPORT
usa40
USA 40 |  |  |  | Cl Max: | 1.869 | at alpha= | 14 | deg
JavaFoil+Calcfoil stall+Eppler ext transition |  |  |  | L/D Max: | 132.743 | at alpha= | 6 | deg
Re: | 6000000 |  |  | Cd Min: | 0.00615 | at alpha= | -3.5 | deg
Mach: | 0.25 |  |  | Cl=0 at alpha= | -5.2119 | deg
|  |  |  | @ Cl=0.1, Cd= | 0.0069202
|  |  |  | @ Cl=0.4, Cd= | 0.0066461
|  |  |  | @ Cl=0.6, Cd= | 0.0064545
alpha (deg) | Cl | Cd | Cm | Cl/Cd
-20 | -0.466 | 0.15185 | -0.056 | -3.066
-19.5 | -0.493 | 0.14486 | -0.056 | -3.403
-19 | -0.517 | 0.14098 | -0.056 | -3.67
-18.5 | -0.54 | 0.13249 | -0.057 | -4.077
-18 | -0.559 | 0.12726 | -0.056 | -4.394
-17.5 | -0.575 | 0.12351 | -0.056 | -4.657
-17 | -0.589 | 0.11597 | -0.057 | -5.079
-16.5 | -0.6 | 0.10904 | -0.059 | -5.503
-16 | -0.607 | 0.10336 | -0.059 | -5.87
-15.5 | -0.612 | 0.09702 | -0.061 | -6.304
-15 | -0.613 | 0.09057 | -0.063 | -6.768
-14.5 | -0.612 | 0.08246 | -0.066 | -7.424
-14 | -0.607 | 0.07578 | -0.069 | -8.014
-13.5 | -0.6 | 0.06794 | -0.072 | -8.836
-13 | -0.596 | 0.05487 | -0.078 | -10.866
-12.5 | -0.572 | 0.05621 | -0.076 | -10.182
-12 | -0.562 | 0.04426 | -0.082 | -12.689
-11.5 | -0.542 | 0.03746 | -0.085 | -14.47
-11 | -0.53 | 0.02543 | -0.092 | -20.854
-10.5 | -0.51 | 0.01798 | -0.097 | -28.362
-10 | -0.479 | 0.01432 | -0.1 | -33.49
-9.5 | -0.442 | 0.01235 | -0.102 | -35.803
-9 | -0.403 | 0.0103 | -0.104 | -39.088
-8.5 | -0.357 | 0.00952 | -0.105 | -37.501
-8 | -0.308 | 0.00895 | -0.106 | -34.37
-7.5 | -0.257 | 0.00823 | -0.107 | -31.279
-7 | -0.204 | 0.00814 | -0.108 | -25.119
-6.5 | -0.149 | 0.00738 | -0.109 | -20.215
-6 | -0.092 | 0.00713 | -0.11 | -12.964
-5.5 | -0.034 | 0.00714 | -0.111 | -4.78
-5 | 0.025 | 0.00689 | -0.112 | 3.667
-4.5 | 0.085 | 0.00693 | -0.112 | 12.318
-4 | 0.146 | 0.00689 | -0.113 | 21.187
-3.5 | 0.207 | 0.00615 | -0.113 | 33.649
-3 | 0.269 | 0.00621 | -0.114 | 43.223
-2.5 | 0.33 | 0.0068 | -0.115 | 48.528
-2 | 0.392 | 0.00653 | -0.115 | 60.026
-1.5 | 0.454 | 0.00743 | -0.116 | 61.052
-1 | 0.515 | 0.00754 | -0.116 | 68.217
-0.5 | 0.576 | 0.00644 | -0.117 | 89.367
0 | 0.642 | 0.00648 | -0.117 | 99.016
0.5 | 0.703 | 0.00655 | -0.118 | 107.444
1 | 0.765 | 0.00809 | -0.119 | 94.552
1.5 | 0.826 | 0.00954 | -0.119 | 86.566
2 | 0.887 | 0.00983 | -0.12 | 90.25
2.5 | 0.948 | 0.0101 | -0.12 | 93.792
3 | 1.008 | 0.00853 | -0.121 | 118.178
3.5 | 1.069 | 0.01066 | -0.121 | 100.235
4 | 1.129 | 0.00902 | -0.122 | 125.09
4.5 | 1.188 | 0.00935 | -0.122 | 126.978
5 | 1.246 | 0.00969 | -0.123 | 128.589
5.5 | 1.305 | 0.00999 | -0.124 | 130.545
6 | 1.362 | 0.01026 | -0.124 | 132.743
6.5 | 1.418 | 0.01068 | -0.125 | 132.696
7 | 1.471 | 0.01111 | -0.125 | 132.441
7.5 | 1.523 | 0.01158 | -0.126 | 131.521
8 | 1.573 | 0.01253 | -0.126 | 125.584
8.5 | 1.605 | 0.01573 | -0.125 | 102.09
9 | 1.645 | 0.01644 | -0.125 | 100.05
9.5 | 1.683 | 0.0173 | -0.125 | 97.262
10 | 1.717 | 0.0185 | -0.125 | 92.766
10.5 | 1.748 | 0.0194 | -0.125 | 90.141
11 | 1.777 | 0.0205 | -0.125 | 86.669
11.5 | 1.802 | 0.02193 | -0.125 | 82.184
12 | 1.823 | 0.02352 | -0.125 | 77.507
12.5 | 1.841 | 0.02502 | -0.125 | 73.571
13 | 1.855 | 0.02652 | -0.125 | 69.964
13.5 | 1.865 | 0.02801 | -0.125 | 66.593
14 | 1.869 | 0.03025 | -0.125 | 61.793
14.5 | 1.866 | 0.03322 | -0.124 | 56.162
15 | 1.859 | 0.03646 | -0.123 | 50.985
15.5 | 1.841 | 0.03906 | -0.123 | 47.128
16 | 1.8 | 0.04257 | -0.122 | 42.281
16.5 | 1.747 | 0.04776 | -0.121 | 36.577
17 | 1.695 | 0.05133 | -0.121 | 33.013
17.5 | 1.63 | 0.05677 | -0.12 | 28.715
18 | 1.566 | 0.06057 | -0.12 | 25.85
18.5 | 1.484 | 0.06962 | -0.118 | 21.321
19 | 1.4 | 0.07929 | -0.117 | 17.652

## 86. Re 6M Mach 0.25 (2)
BIGFOIL.COM POLAR EXPORT
usa40
USA 40 |  |  |  | Cl Max: | 1.9752 | at alpha= | 16 | deg
XFOIL ncrit=9 |  |  |  | L/D Max: | 120.017 | at alpha= | 7 | deg
Re: | 6000000 |  |  | Cd Min: | 0.21812 | at alpha= | -20 | deg
Mach: | 0.25 |  |  | Cl=0 at alpha= | -4.8016 | deg
|  |  |  | @ Cl=0.1, Cd= | 0.0066044
|  |  |  | @ Cl=0.4, Cd= | 0.0066204
|  |  |  | @ Cl=0.6, Cd= | 0.0066803
alpha (deg) | Cl | Cd | Cm | Cl/Cd
-20 | -0.617 | 0.21812 | 0.019 | -2.8287
-19.5 | -0.6045 | 0.20974 | 0.0141 | -2.8821
-19 | -0.5852 | 0.20408 | 0.0104 | -2.8675
-18.5 | -0.5669 | 0.19809 | 0.0066 | -2.8618
-18 | -0.5575 | 0.18915 | 0.0019 | -2.9474
-17.5 | -0.5461 | 0.18126 | -0.0024 | -3.0128
-16.5 | -0.7916 | 0.11188 | -0.0426 | -7.0754
-16 | -0.9644 | 0.07855 | -0.0673 | -12.2775
-15.5 | -1.1226 | 0.05015 | -0.0908 | -22.3848
-15 | -1.2018 | 0.0293 | -0.1122 | -41.0171
-14.5 | -1.1806 | 0.02104 | -0.1247 | -56.1122
-14 | -1.1179 | 0.01819 | -0.128 | -61.4568
-13.5 | -1.0575 | 0.01628 | -0.1289 | -64.957
-13 | -0.9948 | 0.01478 | -0.1294 | -67.3072
-12.5 | -0.936 | 0.01357 | -0.1287 | -68.9757
-12 | -0.8772 | 0.01254 | -0.1277 | -69.9522
-11.5 | -0.818 | 0.0117 | -0.1267 | -69.9145
-11 | -0.7578 | 0.01097 | -0.1259 | -69.0793
-10.5 | -0.6975 | 0.01037 | -0.125 | -67.2613
-10 | -0.6368 | 0.00986 | -0.1242 | -64.5842
-9.5 | -0.5754 | 0.00944 | -0.1236 | -60.9534
-9 | -0.5144 | 0.00892 | -0.1231 | -57.6682
-8.5 | -0.4539 | 0.00828 | -0.1226 | -54.8188
-8 | -0.3929 | 0.00793 | -0.1221 | -49.546
-7.5 | -0.3318 | 0.00769 | -0.1217 | -43.1469
-7 | -0.2704 | 0.00748 | -0.1214 | -36.1497
-6.5 | -0.2088 | 0.00727 | -0.1211 | -28.7208
-6 | -0.1471 | 0.00709 | -0.121 | -20.7475
-5.5 | -0.0855 | 0.00694 | -0.1208 | -12.3199
-5 | -0.0242 | 0.00676 | -0.1207 | -3.5799
-4.5 | 0.0368 | 0.00663 | -0.1206 | 5.5505
-4 | 0.0974 | 0.0066 | -0.1205 | 14.7576
-3.5 | 0.1569 | 0.0067 | -0.1202 | 23.4179
-3 | 0.2171 | 0.00672 | -0.1201 | 32.3065
-2.5 | 0.2779 | 0.0067 | -0.1201 | 41.4776
-2 | 0.3386 | 0.00667 | -0.1201 | 50.7646
-1.5 | 0.3989 | 0.00662 | -0.1202 | 60.2568
-1 | 0.4595 | 0.00664 | -0.1202 | 69.2018
-0.5 | 0.5195 | 0.00671 | -0.1202 | 77.4218
0 | 0.5794 | 0.00667 | -0.1203 | 86.8666
0.5 | 0.6394 | 0.0067 | -0.1203 | 95.4328
1 | 0.6987 | 0.00687 | -0.1203 | 101.7031
1.5 | 0.7572 | 0.00704 | -0.1201 | 107.5568
2 | 0.8133 | 0.00742 | -0.1197 | 109.6092
2.5 | 0.8649 | 0.00837 | -0.1184 | 103.3333
3 | 0.9235 | 0.00846 | -0.1184 | 109.1608
3.5 | 0.9788 | 0.00899 | -0.1176 | 108.8765
4 | 1.037 | 0.00925 | -0.1173 | 112.1081
4.5 | 1.0947 | 0.00955 | -0.1169 | 114.6283
5 | 1.1519 | 0.0099 | -0.1163 | 116.3535
5.5 | 1.2089 | 0.01025 | -0.1157 | 117.9415
6 | 1.2655 | 0.01063 | -0.1151 | 119.0499
6.5 | 1.3214 | 0.01104 | -0.1143 | 119.692
7 | 1.3766 | 0.01147 | -0.1133 | 120.0174
7.5 | 1.4307 | 0.01196 | -0.1122 | 119.6237
8 | 1.4831 | 0.01254 | -0.1108 | 118.2695
9 | 1.5852 | 0.01335 | -0.1073 | 118.7416
9.5 | 1.6353 | 0.01399 | -0.1055 | 116.8906
10 | 1.6836 | 0.01466 | -0.1033 | 114.8431
10.5 | 1.7287 | 0.01542 | -0.1007 | 112.1077
11 | 1.764 | 0.01635 | -0.0964 | 107.8899
11.5 | 1.7956 | 0.0175 | -0.0918 | 102.6057
12 | 1.8297 | 0.01863 | -0.0879 | 98.2126
12.5 | 1.8609 | 0.02003 | -0.084 | 92.9056
13 | 1.8894 | 0.02174 | -0.0803 | 86.9089
13.5 | 1.9159 | 0.02376 | -0.0768 | 80.6355
14 | 1.9392 | 0.02623 | -0.0736 | 73.9306
14.5 | 1.9549 | 0.02952 | -0.0706 | 66.2229
15 | 1.9642 | 0.03364 | -0.0679 | 58.3888
15.5 | 1.9725 | 0.03821 | -0.066 | 51.6226
16 | 1.9752 | 0.04361 | -0.0646 | 45.2924
16.5 | 1.971 | 0.05008 | -0.0639 | 39.357
17 | 1.9575 | 0.05778 | -0.0638 | 33.8785
17.5 | 1.9365 | 0.06659 | -0.0643 | 29.0809
18 | 1.9071 | 0.07673 | -0.0657 | 24.8547
18.5 | 1.8694 | 0.08814 | -0.0679 | 21.2094
19 | 1.8309 | 0.09989 | -0.0707 | 18.3292
19.5 | 1.7909 | 0.11212 | -0.0744 | 15.9731
20 | 1.7523 | 0.12444 | -0.0788 | 14.0815

## 87. Re 6M Mach 0.50 (1)
BIGFOIL.COM POLAR EXPORT
usa40
USA 40 |  |  |  | Cl Max: | 1.646 | at alpha= | 8.5 | deg
JavaFoil+Calcfoil stall+Eppler ext transition |  |  |  | L/D Max: | 119.344 | at alpha= | 4.5 | deg
Re: | 6000000 |  |  | Cd Min: | 0.00649 | at alpha= | -3 | deg
Mach: | 0.5 |  |  | Cl=0 at alpha= | -5.2143 | deg
|  |  |  | @ Cl=0.1, Cd= | 0.0075112
|  |  |  | @ Cl=0.4, Cd= | 0.0077461
|  |  |  | @ Cl=0.6, Cd= | 0.0070538
alpha (deg) | Cl | Cd | Cm | Cl/Cd
-20 | -0.795 | 0.14937 | -0.063 | -5.325
-19.5 | -0.769 | 0.14612 | -0.063 | -5.265
-19 | -0.743 | 0.14147 | -0.063 | -5.253
-18.5 | -0.717 | 0.14355 | -0.063 | -4.993
-18 | -0.691 | 0.13075 | -0.064 | -5.281
-17.5 | -0.665 | 0.14151 | -0.064 | -4.697
-17 | -0.639 | 0.13457 | -0.065 | -4.745
-16.5 | -0.612 | 0.12795 | -0.065 | -4.783
-16 | -0.586 | 0.11623 | -0.066 | -5.038
-15.5 | -0.558 | 0.11902 | -0.064 | -4.689
-15 | -0.531 | 0.11258 | -0.063 | -4.712
-14.5 | -0.503 | 0.10903 | -0.062 | -4.616
-14 | -0.476 | 0.1035 | -0.062 | -4.603
-13.5 | -0.45 | 0.09563 | -0.062 | -4.703
-13 | -0.423 | 0.09774 | -0.062 | -4.326
-12.5 | -0.396 | 0.088 | -0.062 | -4.501
-12 | -0.369 | 0.08541 | -0.063 | -4.323
-11.5 | -0.343 | 0.08224 | -0.064 | -4.165
-11 | -0.316 | 0.07625 | -0.064 | -4.138
-10.5 | -0.289 | 0.07005 | -0.065 | -4.122
-10 | -0.262 | 0.06391 | -0.068 | -4.104
-9.5 | -0.236 | 0.05733 | -0.071 | -4.114
-9 | -0.209 | 0.05217 | -0.075 | -4.016
-8.5 | -0.185 | 0.04336 | -0.084 | -4.272
-8 | -0.213 | 0.05043 | -0.065 | -4.214
-7.5 | -0.215 | 0.03282 | -0.093 | -6.551
-7 | -0.198 | 0.01293 | -0.115 | -15.335
-6.5 | -0.152 | 0.01041 | -0.118 | -14.597
-6 | -0.097 | 0.00892 | -0.12 | -10.858
-5.5 | -0.036 | 0.00824 | -0.122 | -4.427
-5 | 0.027 | 0.00779 | -0.124 | 3.519
-4.5 | 0.094 | 0.00753 | -0.125 | 12.415
-4 | 0.161 | 0.00732 | -0.126 | 22.012
-3.5 | 0.23 | 0.00653 | -0.127 | 35.227
-3 | 0.299 | 0.00649 | -0.127 | 46.06
-2.5 | 0.368 | 0.00776 | -0.128 | 47.396
-2 | 0.437 | 0.00773 | -0.129 | 56.57
-1.5 | 0.506 | 0.00697 | -0.129 | 72.604
-1 | 0.574 | 0.00705 | -0.13 | 81.502
-0.5 | 0.642 | 0.00706 | -0.131 | 90.946
0 | 0.717 | 0.00689 | -0.131 | 103.989
0.5 | 0.785 | 0.00862 | -0.132 | 91.003
1 | 0.853 | 0.01048 | -0.133 | 81.368
1.5 | 0.921 | 0.01062 | -0.133 | 86.704
2 | 0.988 | 0.01099 | -0.134 | 89.949
2.5 | 1.056 | 0.01144 | -0.134 | 92.248
3 | 1.123 | 0.00957 | -0.135 | 117.309
3.5 | 1.189 | 0.01236 | -0.136 | 96.26
4 | 1.254 | 0.01055 | -0.136 | 118.854
4.5 | 1.318 | 0.01105 | -0.137 | 119.344
5 | 1.366 | 0.01434 | -0.136 | 95.234
5.5 | 1.423 | 0.01512 | -0.136 | 94.079
6 | 1.478 | 0.01597 | -0.136 | 92.578
6.5 | 1.526 | 0.01698 | -0.136 | 89.894
7 | 1.569 | 0.01814 | -0.136 | 86.492
7.5 | 1.604 | 0.01944 | -0.136 | 82.491
8 | 1.63 | 0.02105 | -0.136 | 77.437
8.5 | 1.646 | 0.0226 | -0.136 | 72.806
9 | 1.64 | 0.02532 | -0.136 | 64.788
9.5 | 1.361 | 0.05509 | -0.068 | 24.704
10 | 1.304 | 0.05946 | -0.068 | 21.927
10.5 | 1.068 | 0.06725 | -0.068 | 15.886
11 | 1.026 | 0.03849 | -0.132 | 26.657
11.5 | 1.044 | 0.04522 | -0.13 | 23.076
12 | 1.061 | 0.053 | -0.128 | 20.017
12.5 | 0.969 | 0.0928 | -0.069 | 10.446
13 | 0.996 | 0.09633 | -0.069 | 10.342
13.5 | 1.023 | 0.09999 | -0.069 | 10.23

## 88. Re 6M Mach 0.50 (2)
BIGFOIL.COM POLAR EXPORT
usa40
USA 40 |  |  |  | Cl Max: | 1.7825 | at alpha= | 10.5 | deg
XFOIL ncrit=9 |  |  |  | L/D Max: | 116.147 | at alpha= | 5.5 | deg
Re: | 6000000 |  |  | Cd Min: | 0.24601 | at alpha= | -20 | deg
Mach: | 0.5 |  |  | Cl=0 at alpha= | -4.6514 | deg
|  |  |  | @ Cl=0.1, Cd= | 0.0072248
|  |  |  | @ Cl=0.4, Cd= | 0.0070361
|  |  |  | @ Cl=0.6, Cd= | 0.0070768
alpha (deg) | Cl | Cd | Cm | Cl/Cd
-20 | -0.629 | 0.24601 | 0.0246 | -2.5568
-19.5 | -0.6051 | 0.23898 | 0.0199 | -2.532
-19 | -0.5826 | 0.23125 | 0.0151 | -2.5194
-18.5 | -0.5646 | 0.22171 | 0.0098 | -2.5466
-18 | -0.5407 | 0.215 | 0.0055 | -2.5149
-17.5 | -0.5177 | 0.20787 | 0.0012 | -2.4905
-17 | -0.5007 | 0.19851 | -0.0038 | -2.5223
-16.5 | -0.4796 | 0.19113 | -0.008 | -2.5093
-16 | -0.4568 | 0.1845 | -0.0117 | -2.4759
-15.5 | -0.436 | 0.17742 | -0.0155 | -2.4574
-15 | -0.4248 | 0.16752 | -0.0203 | -2.5358
-14.5 | -0.4036 | 0.161 | -0.0236 | -2.5068
-14 | -0.3829 | 0.1546 | -0.0268 | -2.4767
-13.5 | -0.3659 | 0.14733 | -0.0301 | -2.4835
-13 | -0.3593 | 0.1379 | -0.0342 | -2.6055
-12.5 | -0.3456 | 0.13071 | -0.0373 | -2.644
-11.5 | -0.3059 | 0.11624 | -0.0461 | -2.6316
-11 | -0.3052 | 0.10735 | -0.0498 | -2.843
-10.5 | -0.3104 | 0.09739 | -0.0549 | -3.1872
-10 | -0.3018 | 0.08999 | -0.0589 | -3.3537
-9.5 | -0.2986 | 0.08185 | -0.0636 | -3.6481
-9 | -0.3139 | 0.07126 | -0.071 | -4.405
-8.5 | -0.3605 | 0.05671 | -0.0839 | -6.3569
-7.5 | -0.3986 | 0.01946 | -0.1379 | -20.483
-7 | -0.3453 | 0.01287 | -0.1424 | -26.8298
-6.5 | -0.2747 | 0.0102 | -0.142 | -26.9314
-6 | -0.2001 | 0.00887 | -0.1408 | -22.5592
-5.5 | -0.1252 | 0.0081 | -0.1395 | -15.4568
-5 | -0.0509 | 0.00764 | -0.1383 | -6.6623
-4.5 | 0.0221 | 0.00743 | -0.1371 | 2.9744
-4 | 0.0938 | 0.00723 | -0.1361 | 12.9737
-3 | 0.2364 | 0.00711 | -0.1345 | 33.2489
-2.5 | 0.3076 | 0.00708 | -0.134 | 43.4463
-2 | 0.3787 | 0.00703 | -0.1336 | 53.8691
-1.5 | 0.4491 | 0.00705 | -0.1333 | 63.7021
-1 | 0.5196 | 0.00699 | -0.133 | 74.3348
-0.5 | 0.5894 | 0.00706 | -0.1327 | 83.4844
0 | 0.6586 | 0.00717 | -0.1324 | 91.855
0.5 | 0.728 | 0.00711 | -0.1323 | 102.391
1 | 0.7957 | 0.00739 | -0.1317 | 107.6725
1.5 | 0.8604 | 0.00788 | -0.1306 | 109.1878
2 | 0.9164 | 0.00895 | -0.1283 | 102.3911
2.5 | 0.9842 | 0.00919 | -0.1276 | 107.0947
3 | 1.0478 | 0.00973 | -0.1262 | 107.6876
3.5 | 1.1153 | 0.00997 | -0.1253 | 111.8656
4 | 1.1821 | 0.01034 | -0.1239 | 114.323
4.5 | 1.2479 | 0.01081 | -0.1223 | 115.4394
5 | 1.3133 | 0.01131 | -0.1203 | 116.1185
5.5 | 1.3775 | 0.01186 | -0.1181 | 116.1467
6 | 1.4398 | 0.0125 | -0.1153 | 115.184
6.5 | 1.4998 | 0.01323 | -0.112 | 113.3636
7 | 1.5504 | 0.01411 | -0.1071 | 109.8795
7.5 | 1.5974 | 0.0152 | -0.1018 | 105.0921
8 | 1.643 | 0.01645 | -0.0965 | 99.8784
9.5 | 1.7492 | 0.02286 | -0.0806 | 76.5179
10 | 1.7722 | 0.02666 | -0.0763 | 66.4741
10.5 | 1.7825 | 0.03187 | -0.0728 | 55.9303
11 | 1.7728 | 0.03925 | -0.0707 | 45.1669
11.5 | 1.7487 | 0.04829 | -0.0697 | 36.2125
12 | 1.7081 | 0.05914 | -0.07 | 28.8823
12.5 | 1.6585 | 0.07123 | -0.0714 | 23.2837
13 | 1.6075 | 0.08379 | -0.0737 | 19.1849
13.5 | 1.5594 | 0.09646 | -0.0768 | 16.1663
14 | 1.52 | 0.10868 | -0.0804 | 13.986
14.5 | 1.4875 | 0.1207 | -0.0846 | 12.3239
15 | 1.4641 | 0.13201 | -0.089 | 11.0908
15.5 | 1.4486 | 0.14282 | -0.0936 | 10.1428

## 89. Re 7M Mach 0.00 (1)
BIGFOIL.COM POLAR EXPORT
usa40
USA 40 |  |  |  | Cl Max: | 1.961 | at alpha= | 15.5 | deg
JavaFoil+Calcfoil stall+Eppler ext transition |  |  |  | L/D Max: | 135.82 | at alpha= | 7 | deg
Re: | 7000000 |  |  | Cd Min: | 0.00606 | at alpha= | -2.5 | deg
Mach: | 0 |  |  | Cl=0 at alpha= | -5.2155 | deg
|  |  |  | @ Cl=0.1, Cd= | 0.00663
|  |  |  | @ Cl=0.4, Cd= | 0.006477
|  |  |  | @ Cl=0.6, Cd= | 0.0069609
alpha (deg) | Cl | Cd | Cm | Cl/Cd
-20 | -0.789 | 0.13529 | -0.059 | -5.834
-19.5 | -0.79 | 0.12714 | -0.06 | -6.216
-19 | -0.789 | 0.12036 | -0.061 | -6.554
-18.5 | -0.785 | 0.11592 | -0.061 | -6.77
-18 | -0.785 | 0.10333 | -0.065 | -7.6
-17.5 | -0.778 | 0.09936 | -0.065 | -7.828
-17 | -0.773 | 0.09042 | -0.068 | -8.549
-16.5 | -0.766 | 0.08124 | -0.07 | -9.432
-16 | -0.759 | 0.07285 | -0.072 | -10.413
-15.5 | -0.739 | 0.07371 | -0.071 | -10.022
-15 | -0.732 | 0.06099 | -0.075 | -12.005
-14.5 | -0.719 | 0.053 | -0.078 | -13.571
-14 | -0.706 | 0.0444 | -0.081 | -15.9
-13.5 | -0.688 | 0.03803 | -0.084 | -18.096
-13 | -0.668 | 0.03216 | -0.086 | -20.766
-12.5 | -0.651 | 0.02431 | -0.09 | -26.773
-12 | -0.63 | 0.01879 | -0.093 | -33.507
-11.5 | -0.6 | 0.01568 | -0.094 | -38.257
-11 | -0.566 | 0.01396 | -0.096 | -40.563
-10.5 | -0.529 | 0.01232 | -0.097 | -42.957
-10 | -0.489 | 0.0111 | -0.099 | -44.108
-9.5 | -0.447 | 0.01002 | -0.1 | -44.661
-9 | -0.403 | 0.00919 | -0.101 | -43.835
-8.5 | -0.356 | 0.00832 | -0.103 | -42.83
-8 | -0.306 | 0.00774 | -0.104 | -39.575
-7.5 | -0.254 | 0.0077 | -0.105 | -33.04
-7 | -0.201 | 0.00724 | -0.105 | -27.751
-6.5 | -0.146 | 0.00702 | -0.106 | -20.84
-6 | -0.09 | 0.00644 | -0.107 | -14.004
-5.5 | -0.033 | 0.00637 | -0.107 | -5.21
-5 | 0.025 | 0.00682 | -0.108 | 3.596
-4.5 | 0.083 | 0.0068 | -0.109 | 12.185
-4 | 0.142 | 0.00621 | -0.109 | 22.832
-3.5 | 0.201 | 0.00621 | -0.11 | 32.351
-3 | 0.26 | 0.00617 | -0.11 | 42.197
-2.5 | 0.32 | 0.00606 | -0.111 | 52.824
-2 | 0.38 | 0.00646 | -0.111 | 58.734
-1.5 | 0.439 | 0.00651 | -0.112 | 67.519
-1 | 0.499 | 0.00663 | -0.113 | 75.213
-0.5 | 0.558 | 0.00639 | -0.113 | 87.358
0 | 0.622 | 0.00726 | -0.114 | 85.669
0.5 | 0.681 | 0.00734 | -0.114 | 92.81
1 | 0.741 | 0.00796 | -0.115 | 93.051
1.5 | 0.8 | 0.0092 | -0.115 | 86.949
2 | 0.859 | 0.00934 | -0.116 | 91.952
2.5 | 0.918 | 0.00964 | -0.117 | 95.266
3 | 0.977 | 0.00826 | -0.117 | 118.235
3.5 | 1.036 | 0.01006 | -0.118 | 102.953
4 | 1.094 | 0.00878 | -0.118 | 124.668
4.5 | 1.152 | 0.00904 | -0.119 | 127.418
5 | 1.209 | 0.00936 | -0.119 | 129.104
5.5 | 1.266 | 0.00968 | -0.12 | 130.778
6 | 1.322 | 0.00991 | -0.12 | 133.43
6.5 | 1.377 | 0.01016 | -0.121 | 135.543
7 | 1.43 | 0.01053 | -0.121 | 135.82
7.5 | 1.482 | 0.01097 | -0.122 | 135.1
8 | 1.533 | 0.01176 | -0.122 | 130.293
8.5 | 1.582 | 0.0122 | -0.123 | 129.613
9 | 1.63 | 0.01267 | -0.123 | 128.627
9.5 | 1.676 | 0.01302 | -0.124 | 128.65
10 | 1.703 | 0.01613 | -0.123 | 105.583
10.5 | 1.737 | 0.01713 | -0.123 | 101.418
11 | 1.771 | 0.01777 | -0.123 | 99.636
11.5 | 1.803 | 0.01858 | -0.123 | 97.063
12 | 1.832 | 0.01989 | -0.123 | 92.073
12.5 | 1.862 | 0.02051 | -0.123 | 90.773
13 | 1.887 | 0.02155 | -0.123 | 87.563
13.5 | 1.909 | 0.02304 | -0.123 | 82.828
14 | 1.928 | 0.0243 | -0.123 | 79.333
14.5 | 1.945 | 0.02601 | -0.123 | 74.763
15 | 1.955 | 0.02834 | -0.122 | 68.988
15.5 | 1.961 | 0.02989 | -0.122 | 65.6
16 | 1.949 | 0.03245 | -0.121 | 60.05
16.5 | 1.936 | 0.03511 | -0.121 | 55.131
17 | 1.917 | 0.03776 | -0.121 | 50.763
17.5 | 1.899 | 0.03991 | -0.121 | 47.577
18 | 1.868 | 0.04442 | -0.12 | 42.053
18.5 | 1.838 | 0.04805 | -0.119 | 38.254
19 | 1.808 | 0.05099 | -0.119 | 35.461
19.5 | 1.772 | 0.05561 | -0.119 | 31.872
20 | 1.735 | 0.05988 | -0.118 | 28.979

## 90. Re 7M Mach 0.00 (2)
BIGFOIL.COM POLAR EXPORT
usa40
USA 40 |  |  |  | Cl Max: | 1.4822 | at alpha= | 8.5 | deg
XFOIL ncrit=9 |  |  |  | L/D Max: | 125.186 | at alpha= | 8.5 | deg
Re: | 7000000 |  |  | Cd Min: | 0.0308 | at alpha= | -20 | deg
Mach: | 0 |  |  | Cl=0 at alpha= | -4.8382 | deg
|  |  |  | @ Cl=0.1, Cd= | 0.0064062
|  |  |  | @ Cl=0.4, Cd= | 0.0064397
|  |  |  | @ Cl=0.6, Cd= | 0.0065055
alpha (deg) | Cl | Cd | Cm | Cl/Cd
-20 | -1.5844 | 0.0308 | -0.1036 | -51.4416
-19.5 | -1.574 | 0.02569 | -0.1082 | -61.269
-19 | -1.5505 | 0.02232 | -0.1117 | -69.4668
-18.5 | -1.5151 | 0.02068 | -0.1115 | -73.264
-18 | -1.4804 | 0.0194 | -0.1099 | -76.3093
-17.5 | -1.4456 | 0.01835 | -0.1076 | -78.7793
-17 | -1.3962 | 0.01741 | -0.1077 | -80.1953
-16.5 | -1.3375 | 0.01647 | -0.1094 | -81.2083
-16 | -1.2804 | 0.01489 | -0.1115 | -85.9906
-15.5 | -1.2207 | 0.01373 | -0.1134 | -88.9075
-14.5 | -1.0969 | 0.01217 | -0.1169 | -90.1315
-14 | -1.0423 | 0.01159 | -0.1169 | -89.931
-13.5 | -0.9838 | 0.01101 | -0.1176 | -89.3551
-13 | -0.9289 | 0.01049 | -0.1174 | -88.551
-12.5 | -0.874 | 0.01001 | -0.1171 | -87.3127
-12 | -0.819 | 0.00958 | -0.1169 | -85.4906
-11.5 | -0.7635 | 0.00921 | -0.1166 | -82.899
-11 | -0.7078 | 0.00888 | -0.1164 | -79.7072
-10.5 | -0.6519 | 0.0086 | -0.1162 | -75.8023
-10 | -0.5953 | 0.00837 | -0.116 | -71.1231
-9.5 | -0.5382 | 0.00812 | -0.116 | -66.2808
-9 | -0.4815 | 0.00773 | -0.116 | -62.2898
-8.5 | -0.4245 | 0.00744 | -0.116 | -57.0565
-8 | -0.3673 | 0.00727 | -0.1159 | -50.5227
-7.5 | -0.3097 | 0.00712 | -0.1159 | -43.4972
-7 | -0.2519 | 0.00698 | -0.116 | -36.0888
-6.5 | -0.1938 | 0.00684 | -0.116 | -28.3333
-6 | -0.1355 | 0.00671 | -0.1161 | -20.1937
-5.5 | -0.0771 | 0.0066 | -0.1163 | -11.6818
-5 | -0.0188 | 0.00646 | -0.1164 | -2.9102
-4.5 | 0.0393 | 0.00638 | -0.1164 | 6.1599
-4 | 0.0968 | 0.0064 | -0.1164 | 15.125
-3.5 | 0.1538 | 0.00651 | -0.1163 | 23.6252
-3 | 0.2118 | 0.00649 | -0.1164 | 32.6348
-2.5 | 0.27 | 0.00648 | -0.1165 | 41.6667
-2 | 0.3279 | 0.00646 | -0.1166 | 50.7585
-1.5 | 0.3859 | 0.00643 | -0.1167 | 60.0156
-1 | 0.4438 | 0.00647 | -0.1168 | 68.5935
-0.5 | 0.5016 | 0.00652 | -0.1169 | 76.9325
0 | 0.5592 | 0.00647 | -0.117 | 86.4297
0.5 | 0.6166 | 0.00652 | -0.1171 | 94.5706
1 | 0.6735 | 0.00668 | -0.1171 | 100.8234
1.5 | 0.7296 | 0.00687 | -0.117 | 106.2009
2 | 0.7835 | 0.00722 | -0.1167 | 108.518
2.5 | 0.8346 | 0.00804 | -0.1158 | 103.806
3 | 0.8909 | 0.00812 | -0.1159 | 109.7167
3.5 | 0.9443 | 0.00859 | -0.1154 | 109.9302
4 | 1.0001 | 0.0088 | -0.1153 | 113.6477
4.5 | 1.0556 | 0.00906 | -0.1151 | 116.5121
5 | 1.1106 | 0.00935 | -0.1148 | 118.7807
5.5 | 1.1654 | 0.00964 | -0.1146 | 120.8921
6 | 1.2198 | 0.00995 | -0.1143 | 122.593
6.5 | 1.2736 | 0.01028 | -0.1139 | 123.8911
7 | 1.3268 | 0.01065 | -0.1135 | 124.5822
7.5 | 1.3791 | 0.01106 | -0.1129 | 124.6926
8 | 1.4308 | 0.01149 | -0.1122 | 124.5257
8.5 | 1.4822 | 0.01184 | -0.1116 | 125.1858

## 91. Re 7M Mach 0.10 (1)
BIGFOIL.COM POLAR EXPORT
usa40
USA 40 |  |  |  | Cl Max: | 1.947 | at alpha= | 15 | deg
JavaFoil+Calcfoil stall+Eppler ext transition |  |  |  | L/D Max: | 135.573 | at alpha= | 7 | deg
Re: | 7000000 |  |  | Cd Min: | 0.00605 | at alpha= | -2.5 | deg
Mach: | 0.1 |  |  | Cl=0 at alpha= | -5.2155 | deg
|  |  |  | @ Cl=0.1, Cd= | 0.0066629
|  |  |  | @ Cl=0.4, Cd= | 0.006522
|  |  |  | @ Cl=0.6, Cd= | 0.0069995
alpha (deg) | Cl | Cd | Cm | Cl/Cd
-20 | -0.755 | 0.13988 | -0.057 | -5.398
-19.5 | -0.762 | 0.1268 | -0.061 | -6.008
-19 | -0.759 | 0.12514 | -0.059 | -6.068
-18.5 | -0.759 | 0.11795 | -0.061 | -6.437
-18 | -0.757 | 0.11313 | -0.061 | -6.688
-17.5 | -0.758 | 0.10031 | -0.065 | -7.557
-17 | -0.753 | 0.09349 | -0.067 | -8.054
-16.5 | -0.749 | 0.0836 | -0.069 | -8.962
-16 | -0.74 | 0.07795 | -0.071 | -9.491
-15.5 | -0.726 | 0.07536 | -0.071 | -9.63
-15 | -0.717 | 0.06563 | -0.074 | -10.929
-14.5 | -0.706 | 0.05746 | -0.077 | -12.281
-14 | -0.694 | 0.04838 | -0.08 | -14.343
-13.5 | -0.676 | 0.04228 | -0.082 | -15.995
-13 | -0.656 | 0.03705 | -0.084 | -17.694
-12.5 | -0.642 | 0.02713 | -0.089 | -23.669
-12 | -0.624 | 0.02012 | -0.092 | -31.038
-11.5 | -0.596 | 0.01667 | -0.094 | -35.744
-11 | -0.564 | 0.01445 | -0.096 | -39.043
-10.5 | -0.528 | 0.01274 | -0.098 | -41.455
-10 | -0.489 | 0.01138 | -0.099 | -42.962
-9.5 | -0.447 | 0.01025 | -0.1 | -43.634
-9 | -0.403 | 0.00939 | -0.102 | -42.905
-8.5 | -0.357 | 0.00843 | -0.103 | -42.311
-8 | -0.307 | 0.00779 | -0.104 | -39.407
-7.5 | -0.255 | 0.00798 | -0.105 | -31.901
-7 | -0.202 | 0.00728 | -0.106 | -27.676
-6.5 | -0.147 | 0.00706 | -0.107 | -20.8
-6 | -0.091 | 0.0064 | -0.107 | -14.168
-5.5 | -0.033 | 0.00642 | -0.108 | -5.194
-5 | 0.025 | 0.00679 | -0.109 | 3.633
-4.5 | 0.083 | 0.00683 | -0.109 | 12.193
-4 | 0.142 | 0.00625 | -0.11 | 22.792
-3.5 | 0.202 | 0.00625 | -0.11 | 32.312
-3 | 0.262 | 0.00611 | -0.111 | 42.818
-2.5 | 0.322 | 0.00605 | -0.112 | 53.196
-2 | 0.382 | 0.00651 | -0.112 | 58.579
-1.5 | 0.442 | 0.00655 | -0.113 | 67.448
-1 | 0.501 | 0.00653 | -0.113 | 76.747
-0.5 | 0.561 | 0.00664 | -0.114 | 84.428
0 | 0.625 | 0.00723 | -0.114 | 86.46
0.5 | 0.685 | 0.00739 | -0.115 | 92.709
1 | 0.744 | 0.00794 | -0.115 | 93.723
1.5 | 0.804 | 0.00922 | -0.116 | 87.19
2 | 0.863 | 0.00944 | -0.117 | 91.478
2.5 | 0.923 | 0.00965 | -0.117 | 95.604
3 | 0.982 | 0.0083 | -0.118 | 118.273
3.5 | 1.041 | 0.01016 | -0.118 | 102.441
4 | 1.099 | 0.00882 | -0.119 | 124.683
4.5 | 1.157 | 0.00905 | -0.119 | 127.841
5 | 1.215 | 0.00937 | -0.12 | 129.67
5.5 | 1.272 | 0.00967 | -0.12 | 131.541
6 | 1.328 | 0.00996 | -0.121 | 133.381
6.5 | 1.383 | 0.01023 | -0.121 | 135.267
7 | 1.436 | 0.01059 | -0.122 | 135.573
7.5 | 1.488 | 0.011 | -0.122 | 135.297
8 | 1.539 | 0.01184 | -0.123 | 129.967
8.5 | 1.588 | 0.0123 | -0.123 | 129.105
9 | 1.636 | 0.01278 | -0.124 | 127.942
9.5 | 1.682 | 0.01314 | -0.124 | 127.996
10 | 1.706 | 0.01623 | -0.123 | 105.136
10.5 | 1.74 | 0.01741 | -0.123 | 99.938
11 | 1.772 | 0.01809 | -0.123 | 97.968
11.5 | 1.803 | 0.01928 | -0.123 | 93.496
12 | 1.832 | 0.02029 | -0.123 | 90.323
12.5 | 1.861 | 0.02093 | -0.123 | 88.941
13 | 1.885 | 0.02204 | -0.123 | 85.566
13.5 | 1.906 | 0.02362 | -0.123 | 80.698
14 | 1.923 | 0.02503 | -0.123 | 76.826
14.5 | 1.937 | 0.02677 | -0.123 | 72.376
15 | 1.947 | 0.02886 | -0.123 | 67.487
15.5 | 1.946 | 0.03132 | -0.122 | 62.141
16 | 1.933 | 0.03358 | -0.122 | 57.566
16.5 | 1.915 | 0.03635 | -0.121 | 52.689
17 | 1.894 | 0.03935 | -0.121 | 48.124
17.5 | 1.87 | 0.04156 | -0.121 | 44.999
18 | 1.835 | 0.04643 | -0.12 | 39.527
18.5 | 1.801 | 0.05032 | -0.119 | 35.784
19 | 1.762 | 0.05491 | -0.119 | 32.087
19.5 | 1.721 | 0.06032 | -0.118 | 28.535
20 | 1.673 | 0.06849 | -0.117 | 24.428

## 92. Re 7M Mach 0.10 (2)
BIGFOIL.COM POLAR EXPORT
usa40
USA 40 |  |  |  | Cl Max: | 2.0593 | at alpha= | 17.5 | deg
XFOIL ncrit=9 |  |  |  | L/D Max: | 125.533 | at alpha= | 9.5 | deg
Re: | 7000000 |  |  | Cd Min: | 0.14025 | at alpha= | -20 | deg
Mach: | 0.1 |  |  | Cl=0 at alpha= | -4.8331 | deg
|  |  |  | @ Cl=0.1, Cd= | 0.0064159
|  |  |  | @ Cl=0.4, Cd= | 0.0064483
|  |  |  | @ Cl=0.6, Cd= | 0.006526
alpha (deg) | Cl | Cd | Cm | Cl/Cd
-20 | -0.9057 | 0.14025 | -0.0224 | -6.4578
-19.5 | -1.5241 | 0.03631 | -0.1008 | -41.9747
-19 | -1.5313 | 0.02803 | -0.1089 | -54.6308
-18.5 | -1.5182 | 0.02321 | -0.114 | -65.4115
-18 | -1.4857 | 0.02119 | -0.1139 | -70.1133
-17.5 | -1.4526 | 0.01982 | -0.1119 | -73.2896
-17 | -1.4138 | 0.0187 | -0.11 | -75.6043
-16.5 | -1.3548 | 0.01752 | -0.1117 | -77.3288
-16 | -1.2946 | 0.01643 | -0.1134 | -78.7949
-15.5 | -1.2361 | 0.0147 | -0.1155 | -84.0884
-15 | -1.1741 | 0.0135 | -0.1174 | -86.9704
-14.5 | -1.1107 | 0.01265 | -0.1191 | -87.8024
-14 | -1.0553 | 0.01198 | -0.1189 | -88.0885
-13.5 | -0.9959 | 0.01135 | -0.1195 | -87.7445
-13 | -0.9401 | 0.01078 | -0.1192 | -87.2078
-12.5 | -0.8844 | 0.01027 | -0.1188 | -86.1149
-12 | -0.8286 | 0.0098 | -0.1185 | -84.551
-11.5 | -0.7723 | 0.0094 | -0.1181 | -82.1596
-11 | -0.7158 | 0.00904 | -0.1178 | -79.1814
-10.5 | -0.6591 | 0.00873 | -0.1175 | -75.4983
-10 | -0.6019 | 0.00848 | -0.1173 | -70.9788
-9.5 | -0.5441 | 0.00821 | -0.1171 | -66.2728
-9 | -0.4865 | 0.00788 | -0.117 | -61.7386
-8.5 | -0.429 | 0.00753 | -0.117 | -56.9721
-8 | -0.3713 | 0.00733 | -0.1168 | -50.6548
-7.5 | -0.3131 | 0.00716 | -0.1168 | -43.7291
-7 | -0.2547 | 0.00701 | -0.1168 | -36.3338
-6.5 | -0.196 | 0.00687 | -0.1168 | -28.5298
-6 | -0.1372 | 0.00673 | -0.1169 | -20.3863
-5.5 | -0.0783 | 0.00661 | -0.117 | -11.8457
-5 | -0.0195 | 0.00649 | -0.1171 | -3.0046
-4.5 | 0.0389 | 0.0064 | -0.1171 | 6.0781
-4 | 0.0969 | 0.00641 | -0.1171 | 15.117
-3.5 | 0.1543 | 0.00652 | -0.1169 | 23.6656
-3 | 0.2127 | 0.0065 | -0.117 | 32.7231
-2.5 | 0.2713 | 0.00649 | -0.1171 | 41.8028
-2 | 0.3296 | 0.00648 | -0.1171 | 50.8642
-1.5 | 0.3879 | 0.00644 | -0.1173 | 60.2329
-1 | 0.4463 | 0.00648 | -0.1173 | 68.8735
-0.5 | 0.5045 | 0.00653 | -0.1174 | 77.2588
0 | 0.5625 | 0.0065 | -0.1176 | 86.5385
0.5 | 0.6201 | 0.00654 | -0.1176 | 94.8165
1 | 0.6775 | 0.00669 | -0.1176 | 101.2706
1.5 | 0.7339 | 0.00689 | -0.1175 | 106.5167
2 | 0.7881 | 0.00726 | -0.1172 | 108.5537
2.5 | 0.8395 | 0.00806 | -0.1163 | 104.1563
3 | 0.8962 | 0.00816 | -0.1163 | 109.8284
3.5 | 0.9499 | 0.00862 | -0.1158 | 110.1972
4 | 1.0062 | 0.00884 | -0.1157 | 113.8235
4.5 | 1.062 | 0.0091 | -0.1154 | 116.7033
5 | 1.1174 | 0.00939 | -0.1152 | 118.9989
5.5 | 1.1726 | 0.00969 | -0.1149 | 121.0114
6 | 1.2273 | 0.01001 | -0.1145 | 122.6074
6.5 | 1.2816 | 0.01035 | -0.1141 | 123.8261
7 | 1.3351 | 0.01073 | -0.1136 | 124.4268
7.5 | 1.3877 | 0.01116 | -0.1129 | 124.3459
8 | 1.4398 | 0.01158 | -0.1122 | 124.3351
8.5 | 1.4916 | 0.01195 | -0.1115 | 124.8201
9.5 | 1.5905 | 0.01267 | -0.1092 | 125.5328
10 | 1.6396 | 0.0132 | -0.1081 | 124.2121
10.5 | 1.6873 | 0.01377 | -0.1067 | 122.5345
11 | 1.7325 | 0.01445 | -0.1051 | 119.8962
11.5 | 1.7754 | 0.01518 | -0.103 | 116.9565
12 | 1.8166 | 0.01585 | -0.1007 | 114.612
12.5 | 1.8511 | 0.01659 | -0.0972 | 111.5793
13 | 1.8835 | 0.01745 | -0.0937 | 107.937
13.5 | 1.9139 | 0.01849 | -0.0901 | 103.51
14 | 1.9422 | 0.01974 | -0.0866 | 98.3891
14.5 | 1.9675 | 0.02128 | -0.0832 | 92.4577
15 | 1.9873 | 0.02334 | -0.0796 | 85.1457
15.5 | 2.0097 | 0.02542 | -0.0768 | 79.0598
16 | 2.0286 | 0.02792 | -0.0741 | 72.6576
16.5 | 2.0437 | 0.03093 | -0.0717 | 66.075
17 | 2.0541 | 0.03456 | -0.0696 | 59.4358
17.5 | 2.0593 | 0.03898 | -0.0679 | 52.8297
18 | 2.0591 | 0.04426 | -0.0668 | 46.5228
18.5 | 2.0507 | 0.05078 | -0.0662 | 40.384
19 | 2.0348 | 0.05844 | -0.0662 | 34.8186
19.5 | 2.0157 | 0.06672 | -0.0667 | 30.2113
20 | 1.9897 | 0.0762 | -0.068 | 26.1115

## 93. Re 7M Mach 0.25 (1)
BIGFOIL.COM POLAR EXPORT
usa40
USA 40 |  |  |  | Cl Max: | 1.873 | at alpha= | 14 | deg
JavaFoil+Calcfoil stall+Eppler ext transition |  |  |  | L/D Max: | 135.646 | at alpha= | 6.5 | deg
Re: | 7000000 |  |  | Cd Min: | 0.00607 | at alpha= | -3 | deg
Mach: | 0.25 |  |  | Cl=0 at alpha= | -5.2119 | deg
|  |  |  | @ Cl=0.1, Cd= | 0.0066453
|  |  |  | @ Cl=0.4, Cd= | 0.0065726
|  |  |  | @ Cl=0.6, Cd= | 0.0068636
alpha (deg) | Cl | Cd | Cm | Cl/Cd
-19.5 | -0.493 | 0.14416 | -0.057 | -3.423
-19 | -0.518 | 0.13958 | -0.056 | -3.71
-18.5 | -0.541 | 0.1309 | -0.057 | -4.13
-18 | -0.56 | 0.12591 | -0.057 | -4.447
-17.5 | -0.576 | 0.12061 | -0.057 | -4.775
-17 | -0.59 | 0.11431 | -0.058 | -5.16
-16.5 | -0.601 | 0.10642 | -0.06 | -5.652
-16 | -0.609 | 0.1013 | -0.061 | -6.008
-15.5 | -0.613 | 0.09502 | -0.063 | -6.451
-15 | -0.615 | 0.0871 | -0.065 | -7.066
-14.5 | -0.616 | 0.07868 | -0.069 | -7.828
-14 | -0.61 | 0.07254 | -0.071 | -8.411
-13.5 | -0.602 | 0.06564 | -0.073 | -9.175
-13 | -0.602 | 0.05035 | -0.08 | -11.947
-12.5 | -0.579 | 0.05106 | -0.079 | -11.331
-12 | -0.568 | 0.03971 | -0.085 | -14.311
-11.5 | -0.547 | 0.03425 | -0.087 | -15.982
-11 | -0.538 | 0.0217 | -0.094 | -24.776
-10.5 | -0.513 | 0.01641 | -0.098 | -31.284
-10 | -0.481 | 0.01349 | -0.1 | -35.681
-9.5 | -0.443 | 0.0118 | -0.102 | -37.593
-9 | -0.403 | 0.00993 | -0.104 | -40.65
-8.5 | -0.358 | 0.00917 | -0.105 | -39.006
-8 | -0.308 | 0.00863 | -0.106 | -35.732
-7.5 | -0.258 | 0.00794 | -0.107 | -32.467
-7 | -0.205 | 0.00756 | -0.108 | -27.053
-6.5 | -0.149 | 0.00728 | -0.109 | -20.534
-6 | -0.093 | 0.00711 | -0.11 | -13.008
-5.5 | -0.034 | 0.00687 | -0.111 | -4.966
-5 | 0.025 | 0.00687 | -0.112 | 3.677
-4.5 | 0.085 | 0.00681 | -0.112 | 12.536
-4 | 0.146 | 0.00614 | -0.113 | 23.76
-3.5 | 0.207 | 0.00608 | -0.113 | 34.053
-3 | 0.269 | 0.00607 | -0.114 | 44.207
-2.5 | 0.33 | 0.00669 | -0.115 | 49.381
-2 | 0.392 | 0.00645 | -0.115 | 60.785
-1.5 | 0.454 | 0.0074 | -0.116 | 61.321
-1 | 0.515 | 0.00658 | -0.116 | 78.22
-0.5 | 0.576 | 0.00658 | -0.117 | 87.487
0 | 0.642 | 0.00736 | -0.117 | 87.255
0.5 | 0.703 | 0.00646 | -0.118 | 108.932
1 | 0.765 | 0.00794 | -0.119 | 96.251
1.5 | 0.826 | 0.00935 | -0.119 | 88.276
2 | 0.887 | 0.00964 | -0.12 | 91.953
2.5 | 0.948 | 0.00992 | -0.12 | 95.572
3 | 1.008 | 0.00827 | -0.121 | 121.885
3.5 | 1.069 | 0.01044 | -0.121 | 102.344
4 | 1.129 | 0.00885 | -0.122 | 127.481
4.5 | 1.188 | 0.00918 | -0.122 | 129.401
5 | 1.246 | 0.00947 | -0.123 | 131.659
5.5 | 1.305 | 0.00981 | -0.124 | 133.021
6 | 1.362 | 0.01015 | -0.124 | 134.182
6.5 | 1.418 | 0.01045 | -0.125 | 135.646
7 | 1.471 | 0.01086 | -0.125 | 135.458
7.5 | 1.523 | 0.01131 | -0.126 | 134.718
8 | 1.573 | 0.01223 | -0.126 | 128.612
8.5 | 1.622 | 0.01258 | -0.127 | 128.899
9 | 1.649 | 0.01602 | -0.126 | 102.943
9.5 | 1.686 | 0.01665 | -0.126 | 101.249
10 | 1.718 | 0.01806 | -0.125 | 95.121
10.5 | 1.75 | 0.01905 | -0.125 | 91.868
11 | 1.78 | 0.01989 | -0.126 | 89.494
11.5 | 1.805 | 0.0214 | -0.125 | 84.369
12 | 1.826 | 0.02266 | -0.125 | 80.586
12.5 | 1.844 | 0.02428 | -0.125 | 75.953
13 | 1.86 | 0.02546 | -0.125 | 73.076
13.5 | 1.87 | 0.02702 | -0.125 | 69.195
14 | 1.873 | 0.02904 | -0.125 | 64.52
14.5 | 1.872 | 0.03179 | -0.124 | 58.889
15 | 1.864 | 0.0351 | -0.124 | 53.123
15.5 | 1.846 | 0.03755 | -0.124 | 49.165
16 | 1.805 | 0.04079 | -0.123 | 44.249
16.5 | 1.753 | 0.04581 | -0.122 | 38.267
17 | 1.696 | 0.05051 | -0.121 | 33.57
17.5 | 1.634 | 0.0547 | -0.121 | 29.875
18 | 1.566 | 0.05978 | -0.12 | 26.19
18.5 | 1.487 | 0.06815 | -0.119 | 21.818
19 | 1.401 | 0.07812 | -0.117 | 17.939

## 94. Re 7M Mach 0.25 (2)
BIGFOIL.COM POLAR EXPORT
usa40
USA 40 |  |  |  | Cl Max: | 2.0105 | at alpha= | 16 | deg
XFOIL ncrit=9 |  |  |  | L/D Max: | 123.488 | at alpha= | 7 | deg
Re: | 7000000 |  |  | Cd Min: | 0.20781 | at alpha= | -19.5 | deg
Mach: | 0.25 |  |  | Cl=0 at alpha= | -4.8021 | deg
|  |  |  | @ Cl=0.1, Cd= | 0.0065137
|  |  |  | @ Cl=0.4, Cd= | 0.0065201
|  |  |  | @ Cl=0.6, Cd= | 0.0066233
alpha (deg) | Cl | Cd | Cm | Cl/Cd
-19.5 | -0.6099 | 0.20781 | 0.0133 | -2.9349
-19 | -0.5915 | 0.20185 | 0.0095 | -2.9304
-18.5 | -0.5786 | 0.19412 | 0.005 | -2.9806
-18 | -0.564 | 0.18714 | 0.0011 | -3.0138
-16.5 | -0.7958 | 0.1112 | -0.043 | -7.1565
-16 | -0.9861 | 0.07564 | -0.0697 | -13.0368
-15.5 | -1.229 | 0.03283 | -0.1103 | -37.4353
-15 | -1.2344 | 0.02379 | -0.1221 | -51.8873
-14.5 | -1.1766 | 0.02033 | -0.1266 | -57.8751
-14 | -1.1207 | 0.01652 | -0.1303 | -67.839
-13.5 | -1.0624 | 0.01464 | -0.1304 | -72.5683
-13 | -1.0021 | 0.01338 | -0.1299 | -74.8954
-12.5 | -0.9426 | 0.01241 | -0.1288 | -75.9549
-12 | -0.8828 | 0.01159 | -0.1278 | -76.1691
-11.5 | -0.8224 | 0.0109 | -0.1268 | -75.4495
-11 | -0.7614 | 0.01027 | -0.1259 | -74.1383
-10.5 | -0.7005 | 0.00974 | -0.125 | -71.9199
-10 | -0.6392 | 0.0093 | -0.1243 | -68.7312
-9.5 | -0.5776 | 0.0089 | -0.1236 | -64.8989
-9 | -0.5159 | 0.00853 | -0.1231 | -60.4807
-8.5 | -0.4546 | 0.00823 | -0.1226 | -55.2369
-8 | -0.394 | 0.00777 | -0.1221 | -50.7079
-7.5 | -0.3325 | 0.00747 | -0.1218 | -44.5114
-7 | -0.2709 | 0.00725 | -0.1215 | -37.3655
-6.5 | -0.209 | 0.00705 | -0.1212 | -29.6454
-6 | -0.1472 | 0.00687 | -0.1211 | -21.4265
-5.5 | -0.0855 | 0.00673 | -0.121 | -12.7043
-5 | -0.0241 | 0.00663 | -0.1208 | -3.635
-4.5 | 0.0368 | 0.00652 | -0.1207 | 5.6442
-4 | 0.0972 | 0.00651 | -0.1205 | 14.9309
-3.5 | 0.1569 | 0.00659 | -0.1203 | 23.8088
-3 | 0.2175 | 0.0066 | -0.1202 | 32.9545
-2.5 | 0.2783 | 0.00657 | -0.1202 | 42.3592
-2 | 0.339 | 0.00657 | -0.1203 | 51.5982
-1.5 | 0.3996 | 0.00652 | -0.1203 | 61.2883
-1 | 0.4601 | 0.00653 | -0.1204 | 70.4594
-0.5 | 0.5204 | 0.00659 | -0.1204 | 78.9681
0 | 0.5803 | 0.00662 | -0.1204 | 87.6586
0.5 | 0.64 | 0.00663 | -0.1205 | 96.5309
1 | 0.6994 | 0.00679 | -0.1204 | 103.0044
1.5 | 0.7571 | 0.00709 | -0.1201 | 106.7842
2 | 0.8083 | 0.00798 | -0.1189 | 101.2907
2.5 | 0.8667 | 0.00822 | -0.1187 | 105.438
3.5 | 0.9811 | 0.00881 | -0.118 | 111.3621
4 | 1.0395 | 0.00905 | -0.1177 | 114.8619
4.5 | 1.0973 | 0.00934 | -0.1173 | 117.4839
5 | 1.1549 | 0.00965 | -0.1168 | 119.6788
5.5 | 1.2122 | 0.00998 | -0.1163 | 121.4629
6 | 1.269 | 0.01034 | -0.1156 | 122.7273
6.5 | 1.3252 | 0.01074 | -0.1149 | 123.3892
7 | 1.3806 | 0.01118 | -0.114 | 123.4884
7.5 | 1.4347 | 0.01169 | -0.1128 | 122.7288
8 | 1.489 | 0.01214 | -0.1117 | 122.6524
8.5 | 1.5424 | 0.01259 | -0.1104 | 122.5099
9.5 | 1.6432 | 0.0135 | -0.1067 | 121.7185
10 | 1.6925 | 0.01415 | -0.1047 | 119.6113
10.5 | 1.7381 | 0.01494 | -0.1021 | 116.3387
11 | 1.7761 | 0.01583 | -0.0982 | 112.1984
11.5 | 1.8131 | 0.01668 | -0.0942 | 108.699
12 | 1.8473 | 0.01772 | -0.0901 | 104.2494
12.5 | 1.8796 | 0.01898 | -0.0861 | 99.0306
13 | 1.9096 | 0.0205 | -0.0823 | 93.1512
13.5 | 1.9374 | 0.02234 | -0.0786 | 86.7234
14 | 1.9587 | 0.0248 | -0.0749 | 78.9798
14.5 | 1.9766 | 0.02777 | -0.0716 | 71.1775
15 | 1.9933 | 0.03113 | -0.0689 | 64.0315
15.5 | 2.0047 | 0.03517 | -0.0666 | 57.0003
16 | 2.0105 | 0.04008 | -0.0649 | 50.1622
16.5 | 2.0092 | 0.04602 | -0.0637 | 43.6593
17 | 1.9995 | 0.0531 | -0.0632 | 37.6554
17.5 | 1.9786 | 0.06174 | -0.0634 | 32.0473
18 | 1.9466 | 0.07193 | -0.0644 | 27.0624
18.5 | 1.9096 | 0.08309 | -0.0663 | 22.9823
19 | 1.8723 | 0.09454 | -0.0688 | 19.8043
19.5 | 1.8338 | 0.1063 | -0.072 | 17.2512
20 | 1.7973 | 0.11814 | -0.0758 | 15.2133

## 95. Re 7M Mach 0.50 (1)
BIGFOIL.COM POLAR EXPORT
usa40
USA 40 |  |  |  | Cl Max: | 1.648 | at alpha= | 8.5 | deg
JavaFoil+Calcfoil stall+Eppler ext transition |  |  |  | L/D Max: | 121.892 | at alpha= | 4.5 | deg
Re: | 7000000 |  |  | Cd Min: | 0.0064 | at alpha= | -3.5 | deg
Mach: | 0.5 |  |  | Cl=0 at alpha= | -5.2109 | deg
|  |  |  | @ Cl=0.1, Cd= | 0.0073958
|  |  |  | @ Cl=0.4, Cd= | 0.0068275
|  |  |  | @ Cl=0.6, Cd= | 0.0073023
alpha (deg) | Cl | Cd | Cm | Cl/Cd
-20 | -0.796 | 0.1475 | -0.063 | -5.394
-19.5 | -0.769 | 0.1442 | -0.064 | -5.336
-19 | -0.743 | 0.13961 | -0.064 | -5.324
-18.5 | -0.717 | 0.13913 | -0.064 | -5.153
-18 | -0.691 | 0.1289 | -0.064 | -5.358
-17.5 | -0.665 | 0.14341 | -0.065 | -4.635
-17 | -0.639 | 0.13287 | -0.065 | -4.806
-16.5 | -0.612 | 0.12591 | -0.065 | -4.862
-16 | -0.586 | 0.11481 | -0.066 | -5.102
-15.5 | -0.558 | 0.11453 | -0.065 | -4.875
-15 | -0.531 | 0.11166 | -0.064 | -4.754
-14.5 | -0.503 | 0.10916 | -0.063 | -4.612
-14 | -0.477 | 0.1028 | -0.062 | -4.636
-13.5 | -0.45 | 0.09362 | -0.063 | -4.805
-13 | -0.423 | 0.09551 | -0.062 | -4.428
-12.5 | -0.396 | 0.0877 | -0.063 | -4.517
-12 | -0.369 | 0.08336 | -0.063 | -4.429
-11.5 | -0.343 | 0.08179 | -0.064 | -4.189
-11 | -0.316 | 0.0763 | -0.064 | -4.137
-10.5 | -0.289 | 0.06893 | -0.066 | -4.191
-10 | -0.262 | 0.06252 | -0.068 | -4.198
-9.5 | -0.236 | 0.05656 | -0.071 | -4.172
-9 | -0.21 | 0.05071 | -0.077 | -4.143
-8.5 | -0.186 | 0.04152 | -0.086 | -4.481
-8 | -0.213 | 0.04963 | -0.067 | -4.288
-7.5 | -0.221 | 0.02581 | -0.101 | -8.568
-7 | -0.199 | 0.01218 | -0.115 | -16.37
-6.5 | -0.152 | 0.00974 | -0.118 | -15.638
-6 | -0.097 | 0.00874 | -0.121 | -11.099
-5.5 | -0.037 | 0.00806 | -0.122 | -4.537
-5 | 0.027 | 0.00768 | -0.124 | 3.571
-4.5 | 0.094 | 0.00742 | -0.125 | 12.607
-4 | 0.161 | 0.00715 | -0.126 | 22.582
-3.5 | 0.23 | 0.0064 | -0.127 | 35.912
-3 | 0.299 | 0.00644 | -0.127 | 46.421
-2.5 | 0.368 | 0.00686 | -0.128 | 53.594
-2 | 0.437 | 0.00679 | -0.129 | 64.412
-1.5 | 0.506 | 0.00685 | -0.129 | 73.96
-1 | 0.574 | 0.00692 | -0.13 | 83.007
-0.5 | 0.642 | 0.00792 | -0.131 | 81.074
0 | 0.717 | 0.00675 | -0.131 | 106.089
0.5 | 0.785 | 0.00841 | -0.132 | 93.297
1 | 0.853 | 0.01028 | -0.133 | 82.991
1.5 | 0.921 | 0.01064 | -0.133 | 86.57
2 | 0.988 | 0.01077 | -0.134 | 91.755
2.5 | 1.056 | 0.01121 | -0.134 | 94.152
3 | 1.123 | 0.00948 | -0.135 | 118.418
3.5 | 1.189 | 0.01208 | -0.136 | 98.496
4 | 1.254 | 0.01031 | -0.136 | 121.659
4.5 | 1.318 | 0.01082 | -0.137 | 121.892
5 | 1.367 | 0.01401 | -0.136 | 97.629
5.5 | 1.425 | 0.01477 | -0.136 | 96.484
6 | 1.48 | 0.01565 | -0.137 | 94.579
6.5 | 1.528 | 0.01652 | -0.137 | 92.487
7 | 1.571 | 0.01765 | -0.137 | 88.978
7.5 | 1.606 | 0.0189 | -0.137 | 84.947
8 | 1.632 | 0.02037 | -0.137 | 80.157
8.5 | 1.648 | 0.02187 | -0.137 | 75.366
9 | 1.643 | 0.02449 | -0.136 | 67.091
9.5 | 1.615 | 0.02675 | -0.136 | 60.361
10 | 1.304 | 0.05901 | -0.068 | 22.097
10.5 | 1.068 | 0.06603 | -0.069 | 16.182
11 | 1.029 | 0.03715 | -0.133 | 27.698
11.5 | 1.045 | 0.04379 | -0.13 | 23.873
12 | 1.064 | 0.05133 | -0.128 | 20.72
12.5 | 0.97 | 0.09206 | -0.069 | 10.531
13 | 0.996 | 0.0956 | -0.07 | 10.422
13.5 | 1.023 | 0.09926 | -0.07 | 10.307

## 96. Re 7M Mach 0.50 (2)
BIGFOIL.COM POLAR EXPORT
usa40
USA 40 |  |  |  | Cl Max: | 1.8103 | at alpha= | 10.5 | deg
XFOIL ncrit=9 |  |  |  | L/D Max: | 120.122 | at alpha= | 5.5 | deg
Re: | 7000000 |  |  | Cd Min: | 0.24499 | at alpha= | -20 | deg
Mach: | 0.5 |  |  | Cl=0 at alpha= | -4.6497 | deg
|  |  |  | @ Cl=0.1, Cd= | 0.0071223
|  |  |  | @ Cl=0.4, Cd= | 0.0068929
|  |  |  | @ Cl=0.6, Cd= | 0.0069347
alpha (deg) | Cl | Cd | Cm | Cl/Cd
-20 | -0.631 | 0.24499 | 0.0243 | -2.5756
-19.5 | -0.6069 | 0.23804 | 0.0196 | -2.5496
-19 | -0.5846 | 0.23033 | 0.0148 | -2.5381
-18.5 | -0.567 | 0.22073 | 0.0095 | -2.5687
-18 | -0.5432 | 0.21395 | 0.0051 | -2.5389
-17.5 | -0.5199 | 0.20696 | 0.0009 | -2.5121
-17 | -0.5028 | 0.19776 | -0.0041 | -2.5425
-16.5 | -0.4827 | 0.19003 | -0.0084 | -2.5401
-16 | -0.4599 | 0.18347 | -0.0121 | -2.5067
-15.5 | -0.4392 | 0.17636 | -0.0159 | -2.4904
-15 | -0.4265 | 0.16702 | -0.0205 | -2.5536
-14.5 | -0.4079 | 0.15983 | -0.0241 | -2.5521
-14 | -0.3875 | 0.15336 | -0.0273 | -2.5267
-13.5 | -0.3705 | 0.14613 | -0.0306 | -2.5354
-13 | -0.3637 | 0.13691 | -0.0347 | -2.6565
-12.5 | -0.3515 | 0.12915 | -0.0383 | -2.7216
-12 | -0.3254 | 0.12135 | -0.0447 | -2.6815
-11.5 | -0.3167 | 0.11483 | -0.0462 | -2.758
-11 | -0.3144 | 0.10596 | -0.0504 | -2.9672
-10.5 | -0.3146 | 0.09689 | -0.0551 | -3.247
-10 | -0.3226 | 0.08686 | -0.0611 | -3.714
-9.5 | -0.3252 | 0.07802 | -0.0667 | -4.1682
-9 | -0.3471 | 0.0668 | -0.0752 | -5.1961
-8.5 | -0.3847 | 0.05355 | -0.0877 | -7.1839
-8 | -0.4061 | 0.03668 | -0.112 | -11.0714
-7.5 | -0.4069 | 0.01741 | -0.1404 | -23.3716
-7 | -0.3493 | 0.01159 | -0.1434 | -30.1381
-6.5 | -0.2763 | 0.0095 | -0.1425 | -29.0842
-6 | -0.2008 | 0.00841 | -0.1411 | -23.8763
-5.5 | -0.1253 | 0.00776 | -0.1397 | -16.1469
-5 | -0.051 | 0.00739 | -0.1385 | -6.9012
-4.5 | 0.0218 | 0.00723 | -0.1372 | 3.0152
-4 | 0.0939 | 0.00713 | -0.1362 | 13.1697
-3.5 | 0.1652 | 0.00704 | -0.1353 | 23.4659
-3 | 0.2371 | 0.00696 | -0.1347 | 34.0661
-2.5 | 0.3086 | 0.00692 | -0.1342 | 44.5954
-2 | 0.3797 | 0.00689 | -0.1339 | 55.1089
-1.5 | 0.4504 | 0.0069 | -0.1335 | 65.2754
-1 | 0.5208 | 0.00686 | -0.1333 | 75.9184
-0.5 | 0.5907 | 0.00692 | -0.133 | 85.3613
0 | 0.6602 | 0.00703 | -0.1327 | 93.9118
0.5 | 0.7289 | 0.00705 | -0.1324 | 103.3901
1 | 0.7964 | 0.00732 | -0.1318 | 108.7978
1.5 | 0.8536 | 0.00841 | -0.1296 | 101.4982
2 | 0.919 | 0.00881 | -0.1287 | 104.3133
2.5 | 0.9874 | 0.00899 | -0.1281 | 109.8331
3 | 1.0509 | 0.00957 | -0.1266 | 109.8119
3.5 | 1.119 | 0.00977 | -0.1258 | 114.5343
4 | 1.1862 | 0.01011 | -0.1245 | 117.3294
4.5 | 1.2528 | 0.01053 | -0.123 | 118.9744
5 | 1.3189 | 0.01099 | -0.1211 | 120.0091
5.5 | 1.3838 | 0.01152 | -0.1189 | 120.1215
6 | 1.4472 | 0.01213 | -0.1163 | 119.3075
6.5 | 1.5075 | 0.01287 | -0.113 | 117.1329
7 | 1.5618 | 0.01369 | -0.1086 | 114.0833
7.5 | 1.6121 | 0.01459 | -0.1035 | 110.4935
8 | 1.6592 | 0.01574 | -0.0982 | 105.413
8.5 | 1.7032 | 0.01716 | -0.0928 | 99.2541
9 | 1.7404 | 0.0188 | -0.087 | 92.5745
9.5 | 1.7744 | 0.02133 | -0.0819 | 83.188
10 | 1.7988 | 0.02485 | -0.0771 | 72.3863
10.5 | 1.8103 | 0.02977 | -0.073 | 60.8095
11 | 1.8102 | 0.03617 | -0.0703 | 50.047
11.5 | 1.79 | 0.04471 | -0.0689 | 40.0358
12 | 1.7531 | 0.05501 | -0.0686 | 31.8688
12.5 | 1.7048 | 0.06679 | -0.0696 | 25.5248
13 | 1.6535 | 0.07915 | -0.0716 | 20.8907
13.5 | 1.6035 | 0.09177 | -0.0743 | 17.473
14 | 1.561 | 0.10408 | -0.0777 | 14.9981
14.5 | 1.5274 | 0.11593 | -0.0815 | 13.1752
15 | 1.4997 | 0.12751 | -0.0858 | 11.7614
15.5 | 1.4818 | 0.13839 | -0.0903 | 10.7074

## 97. Re 8M Mach 0.00 (1)
BIGFOIL.COM POLAR EXPORT
usa40
USA 40 |  |  |  | Cl Max: | 1.964 | at alpha= | 15.5 | deg
JavaFoil+Calcfoil stall+Eppler ext transition |  |  |  | L/D Max: | 137.972 | at alpha= | 7 | deg
Re: | 8000000 |  |  | Cd Min: | 0.0061 | at alpha= | -4 | deg
Mach: | 0 |  |  | Cl=0 at alpha= | -5.2155 | deg
|  |  |  | @ Cl=0.1, Cd= | 0.0061997
|  |  |  | @ Cl=0.4, Cd= | 0.0068602
|  |  |  | @ Cl=0.6, Cd= | 0.0071919
alpha (deg) | Cl | Cd | Cm | Cl/Cd
-20 | -0.792 | 0.13191 | -0.06 | -6.004
-19.5 | -0.793 | 0.1231 | -0.061 | -6.442
-19 | -0.791 | 0.1168 | -0.062 | -6.777
-18.5 | -0.787 | 0.1127 | -0.063 | -6.987
-18 | -0.784 | 0.1059 | -0.064 | -7.401
-17.5 | -0.78 | 0.09642 | -0.066 | -8.093
-17 | -0.775 | 0.08805 | -0.068 | -8.797
-16.5 | -0.771 | 0.07677 | -0.072 | -10.045
-16 | -0.763 | 0.0685 | -0.074 | -11.145
-15.5 | -0.744 | 0.06897 | -0.073 | -10.787
-15 | -0.735 | 0.05865 | -0.076 | -12.531
-14.5 | -0.725 | 0.04868 | -0.08 | -14.897
-14 | -0.711 | 0.04084 | -0.083 | -17.417
-13.5 | -0.696 | 0.03357 | -0.085 | -20.722
-13 | -0.675 | 0.02848 | -0.088 | -23.69
-12.5 | -0.656 | 0.02214 | -0.091 | -29.64
-12 | -0.632 | 0.0177 | -0.093 | -35.715
-11.5 | -0.601 | 0.01558 | -0.095 | -38.582
-11 | -0.568 | 0.0133 | -0.096 | -42.674
-10.5 | -0.531 | 0.01187 | -0.098 | -44.685
-10 | -0.49 | 0.01078 | -0.099 | -45.463
-9.5 | -0.448 | 0.00968 | -0.1 | -46.336
-9 | -0.403 | 0.00895 | -0.102 | -45.064
-8.5 | -0.357 | 0.00818 | -0.103 | -43.587
-8 | -0.306 | 0.00761 | -0.104 | -40.262
-7.5 | -0.255 | 0.00727 | -0.105 | -35.004
-7 | -0.201 | 0.00725 | -0.105 | -27.743
-6.5 | -0.146 | 0.00636 | -0.106 | -23.009
-6 | -0.09 | 0.00635 | -0.107 | -14.202
-5.5 | -0.033 | 0.00682 | -0.107 | -4.864
-5 | 0.025 | 0.00627 | -0.108 | 3.917
-4.5 | 0.083 | 0.00624 | -0.109 | 13.291
-4 | 0.142 | 0.0061 | -0.109 | 23.226
-3.5 | 0.201 | 0.00611 | -0.11 | 32.899
-3 | 0.26 | 0.00662 | -0.11 | 39.353
-2.5 | 0.32 | 0.00658 | -0.111 | 48.604
-2 | 0.38 | 0.00705 | -0.112 | 53.82
-1.5 | 0.439 | 0.00649 | -0.112 | 67.688
-1 | 0.499 | 0.00722 | -0.113 | 69.05
-0.5 | 0.558 | 0.00731 | -0.113 | 76.285
0 | 0.622 | 0.00713 | -0.114 | 87.235
0.5 | 0.681 | 0.00728 | -0.114 | 93.629
1 | 0.741 | 0.00782 | -0.115 | 94.702
1.5 | 0.8 | 0.00922 | -0.115 | 86.773
2 | 0.859 | 0.00927 | -0.116 | 92.664
2.5 | 0.918 | 0.00947 | -0.117 | 96.967
3 | 0.977 | 0.00817 | -0.117 | 119.648
3.5 | 1.036 | 0.00986 | -0.118 | 105.087
4 | 1.094 | 0.00859 | -0.118 | 127.293
4.5 | 1.152 | 0.00888 | -0.119 | 129.673
5 | 1.209 | 0.00919 | -0.119 | 131.543
5.5 | 1.266 | 0.00944 | -0.12 | 134.086
6 | 1.322 | 0.0098 | -0.12 | 134.937
6.5 | 1.377 | 0.01 | -0.121 | 137.65
7 | 1.43 | 0.01036 | -0.121 | 137.972
7.5 | 1.482 | 0.01074 | -0.122 | 137.93
8 | 1.533 | 0.01151 | -0.122 | 133.117
8.5 | 1.582 | 0.01194 | -0.123 | 132.475
9 | 1.63 | 0.01234 | -0.123 | 131.999
9.5 | 1.676 | 0.01288 | -0.124 | 130.06
10 | 1.72 | 0.01325 | -0.124 | 129.814
10.5 | 1.74 | 0.01669 | -0.123 | 104.277
11 | 1.773 | 0.0175 | -0.123 | 101.345
11.5 | 1.804 | 0.01834 | -0.123 | 98.405
12 | 1.836 | 0.01918 | -0.123 | 95.721
12.5 | 1.865 | 0.01993 | -0.123 | 93.561
13 | 1.89 | 0.02107 | -0.123 | 89.71
13.5 | 1.912 | 0.02226 | -0.123 | 85.882
14 | 1.932 | 0.0237 | -0.123 | 81.542
14.5 | 1.947 | 0.0253 | -0.123 | 76.934
15 | 1.958 | 0.02739 | -0.123 | 71.5
15.5 | 1.964 | 0.02905 | -0.122 | 67.624
16 | 1.953 | 0.03152 | -0.122 | 61.963
16.5 | 1.94 | 0.03388 | -0.121 | 57.264
17 | 1.921 | 0.03639 | -0.121 | 52.803
17.5 | 1.903 | 0.03848 | -0.121 | 49.456
18 | 1.873 | 0.04274 | -0.12 | 43.828
18.5 | 1.843 | 0.04622 | -0.12 | 39.887
19 | 1.81 | 0.05033 | -0.119 | 35.969
19.5 | 1.771 | 0.05599 | -0.118 | 31.639
20 | 1.737 | 0.05917 | -0.118 | 29.358

## 98. Re 8M Mach 0.00 (2)
BIGFOIL.COM POLAR EXPORT
usa40
USA 40 |  |  |  | Cl Max: | 2.0897 | at alpha= | 18 | deg
XFOIL ncrit=9 |  |  |  | L/D Max: | 128.904 | at alpha= | 10 | deg
Re: | 8000000 |  |  | Cd Min: | 0.06462 | at alpha= | 20 | deg
Mach: | 0 |  |  | Cl=0 at alpha= | -4.8377 | deg
|  |  |  | @ Cl=0.1, Cd= | 0.0063354
|  |  |  | @ Cl=0.4, Cd= | 0.006327
|  |  |  | @ Cl=0.6, Cd= | 0.0064485
alpha (deg) | Cl | Cd | Cm | Cl/Cd
-20 | -1.6315 | 0.02494 | -0.1095 | -65.417
-19.5 | -1.6072 | 0.02173 | -0.1127 | -73.9623
-19 | -1.5696 | 0.02024 | -0.1125 | -77.5494
-18.5 | -1.5329 | 0.01902 | -0.1112 | -80.5941
-18 | -1.4973 | 0.01796 | -0.1091 | -83.3686
-17.5 | -1.4533 | 0.01699 | -0.1082 | -85.5386
-17 | -1.3955 | 0.01611 | -0.1096 | -86.6232
-16.5 | -1.3362 | 0.01528 | -0.1112 | -87.4476
-16 | -1.2763 | 0.01447 | -0.1128 | -88.2032
-15.5 | -1.2166 | 0.01334 | -0.1146 | -91.1994
-15 | -1.1556 | 0.01234 | -0.1165 | -93.6467
-14.5 | -1.0993 | 0.01162 | -0.1169 | -94.6041
-14 | -1.0425 | 0.01102 | -0.1173 | -94.6007
-13.5 | -0.9865 | 0.01048 | -0.1175 | -94.1317
-13 | -0.9316 | 0.01 | -0.1172 | -93.16
-12.5 | -0.8767 | 0.00957 | -0.1169 | -91.6092
-12 | -0.8216 | 0.00919 | -0.1166 | -89.4015
-11.5 | -0.7657 | 0.00884 | -0.1165 | -86.6176
-11 | -0.7097 | 0.00854 | -0.1163 | -83.103
-10.5 | -0.6535 | 0.00828 | -0.1161 | -78.9251
-10 | -0.5967 | 0.00805 | -0.116 | -74.1242
-9.5 | -0.5394 | 0.00783 | -0.116 | -68.8889
-9 | -0.4822 | 0.00763 | -0.116 | -63.1979
-8.5 | -0.4253 | 0.00736 | -0.1159 | -57.7853
-8 | -0.368 | 0.00715 | -0.1159 | -51.4685
-7.5 | -0.3102 | 0.00697 | -0.1159 | -44.505
-7 | -0.2521 | 0.00681 | -0.116 | -37.0191
-6.5 | -0.1938 | 0.00667 | -0.1161 | -29.0555
-6 | -0.1354 | 0.00654 | -0.1162 | -20.7034
-5.5 | -0.077 | 0.00644 | -0.1163 | -11.9565
-5 | -0.0188 | 0.00638 | -0.1164 | -2.9467
-4.5 | 0.0391 | 0.00631 | -0.1165 | 6.1965
-4 | 0.0966 | 0.00633 | -0.1165 | 15.2607
-3.5 | 0.1538 | 0.00642 | -0.1164 | 23.9564
-3 | 0.212 | 0.00641 | -0.1165 | 33.0733
-2.5 | 0.2703 | 0.00639 | -0.1166 | 42.3005
-2 | 0.3284 | 0.00637 | -0.1167 | 51.5542
-1.5 | 0.3865 | 0.00632 | -0.1169 | 61.1551
-1 | 0.4445 | 0.00635 | -0.117 | 70
-0.5 | 0.5021 | 0.00644 | -0.117 | 77.9658
0.5 | 0.6171 | 0.00645 | -0.1173 | 95.6744
1 | 0.6738 | 0.00664 | -0.1172 | 101.4759
1.5 | 0.7296 | 0.0069 | -0.1171 | 105.7391
2 | 0.7796 | 0.00773 | -0.1161 | 100.8538
2.5 | 0.8359 | 0.00792 | -0.116 | 105.5429
3 | 0.8922 | 0.00806 | -0.116 | 110.6948
3.5 | 0.946 | 0.00845 | -0.1156 | 111.9527
4 | 1.002 | 0.00864 | -0.1156 | 115.9722
4.5 | 1.0575 | 0.00889 | -0.1154 | 118.9539
5 | 1.1128 | 0.00914 | -0.1152 | 121.7505
5.5 | 1.1677 | 0.00942 | -0.115 | 123.9597
6 | 1.2223 | 0.00973 | -0.1147 | 125.6218
6.5 | 1.2762 | 0.01006 | -0.1143 | 126.8588
7 | 1.3295 | 0.01043 | -0.1139 | 127.4688
7.5 | 1.382 | 0.01083 | -0.1133 | 127.6085
8 | 1.4344 | 0.01119 | -0.1128 | 128.1859
8.5 | 1.4862 | 0.01157 | -0.1122 | 128.4529
10 | 1.6345 | 0.01268 | -0.1093 | 128.9038
10.5 | 1.6823 | 0.01324 | -0.1082 | 127.0619
11 | 1.7276 | 0.01391 | -0.1067 | 124.1984
11.5 | 1.7731 | 0.01448 | -0.1053 | 122.4517
12 | 1.8166 | 0.01509 | -0.1035 | 120.3844
12.5 | 1.8569 | 0.01575 | -0.1013 | 117.8984
13 | 1.8903 | 0.01648 | -0.0979 | 114.7027
13.5 | 1.9212 | 0.01735 | -0.0943 | 110.732
14 | 1.9501 | 0.01841 | -0.0907 | 105.9261
14.5 | 1.9758 | 0.01974 | -0.087 | 100.0912
15 | 2 | 0.02129 | -0.0836 | 93.9408
15.5 | 2.0235 | 0.02302 | -0.0806 | 87.9018
16 | 2.0451 | 0.02506 | -0.0778 | 81.6081
16.5 | 2.0629 | 0.02752 | -0.0751 | 74.96
17 | 2.077 | 0.03049 | -0.0726 | 68.1207
17.5 | 2.0861 | 0.0341 | -0.0705 | 61.176
18 | 2.0897 | 0.03851 | -0.0687 | 54.2638
18.5 | 2.0867 | 0.04398 | -0.0675 | 47.4466
19 | 2.0832 | 0.04978 | -0.0669 | 41.8481
19.5 | 2.0735 | 0.05655 | -0.0667 | 36.6667
20 | 2.0549 | 0.06462 | -0.0672 | 31.7998

## 99. Re 8M Mach 0.10 (1)
BIGFOIL.COM POLAR EXPORT
usa40
USA 40 |  |  |  | Cl Max: | 1.95 | at alpha= | 15 | deg
JavaFoil+Calcfoil stall+Eppler ext transition |  |  |  | L/D Max: | 138.2 | at alpha= | 7.5 | deg
Re: | 8000000 |  |  | Cd Min: | 0.00614 | at alpha= | -4 | deg
Mach: | 0.1 |  |  | Cl=0 at alpha= | -5.2155 | deg
|  |  |  | @ Cl=0.1, Cd= | 0.0061685
|  |  |  | @ Cl=0.4, Cd= | 0.006426
|  |  |  | @ Cl=0.6, Cd= | 0.0072213
alpha (deg) | Cl | Cd | Cm | Cl/Cd
-20 | -0.757 | 0.13766 | -0.058 | -5.497
-19.5 | -0.764 | 0.12263 | -0.062 | -6.234
-19 | -0.762 | 0.12185 | -0.061 | -6.253
-18.5 | -0.76 | 0.11716 | -0.061 | -6.49
-18 | -0.759 | 0.10985 | -0.063 | -6.91
-17.5 | -0.756 | 0.10277 | -0.064 | -7.356
-17 | -0.755 | 0.09091 | -0.068 | -8.31
-16.5 | -0.751 | 0.08159 | -0.07 | -9.208
-16 | -0.745 | 0.07363 | -0.072 | -10.113
-15.5 | -0.73 | 0.07194 | -0.072 | -10.14
-15 | -0.72 | 0.0631 | -0.075 | -11.41
-14.5 | -0.711 | 0.05331 | -0.078 | -13.337
-14 | -0.699 | 0.04463 | -0.082 | -15.666
-13.5 | -0.682 | 0.03849 | -0.084 | -17.725
-13 | -0.663 | 0.03255 | -0.086 | -20.375
-12.5 | -0.648 | 0.02459 | -0.09 | -26.352
-12 | -0.628 | 0.01876 | -0.093 | -33.458
-11.5 | -0.597 | 0.01643 | -0.095 | -36.351
-11 | -0.566 | 0.01377 | -0.097 | -41.081
-10.5 | -0.529 | 0.01223 | -0.098 | -43.273
-10 | -0.49 | 0.01101 | -0.099 | -44.486
-9.5 | -0.448 | 0.00985 | -0.101 | -45.492
-9 | -0.403 | 0.0091 | -0.102 | -44.352
-8.5 | -0.357 | 0.0082 | -0.103 | -43.604
-8 | -0.307 | 0.00766 | -0.104 | -40.093
-7.5 | -0.255 | 0.00747 | -0.105 | -34.131
-7 | -0.202 | 0.00729 | -0.106 | -27.674
-6.5 | -0.147 | 0.00704 | -0.107 | -20.888
-6 | -0.091 | 0.00631 | -0.107 | -14.358
-5.5 | -0.033 | 0.00678 | -0.108 | -4.918
-5 | 0.025 | 0.00631 | -0.109 | 3.91
-4.5 | 0.083 | 0.00618 | -0.109 | 13.471
-4 | 0.142 | 0.00614 | -0.11 | 23.183
-3.5 | 0.202 | 0.00614 | -0.11 | 32.856
-3 | 0.262 | 0.00666 | -0.111 | 39.286
-2.5 | 0.322 | 0.00663 | -0.112 | 48.525
-2 | 0.382 | 0.00642 | -0.112 | 59.417
-1.5 | 0.442 | 0.00644 | -0.113 | 68.58
-1 | 0.501 | 0.00651 | -0.113 | 76.956
-0.5 | 0.561 | 0.00727 | -0.114 | 77.082
0 | 0.625 | 0.00719 | -0.114 | 86.925
0.5 | 0.685 | 0.00646 | -0.115 | 105.966
1 | 0.744 | 0.00779 | -0.115 | 95.619
1.5 | 0.804 | 0.00921 | -0.116 | 87.31
2 | 0.863 | 0.00929 | -0.117 | 92.894
2.5 | 0.923 | 0.00956 | -0.117 | 96.508
3 | 0.982 | 0.00818 | -0.118 | 120.076
3.5 | 1.041 | 0.00985 | -0.118 | 105.642
4 | 1.099 | 0.00863 | -0.119 | 127.323
4.5 | 1.157 | 0.0089 | -0.119 | 129.982
5 | 1.215 | 0.00916 | -0.12 | 132.593
5.5 | 1.272 | 0.00947 | -0.12 | 134.266
6 | 1.328 | 0.00979 | -0.121 | 135.672
6.5 | 1.383 | 0.01003 | -0.121 | 137.835
7 | 1.436 | 0.0104 | -0.122 | 138.163
7.5 | 1.488 | 0.01077 | -0.122 | 138.2
8 | 1.539 | 0.01158 | -0.123 | 132.846
8.5 | 1.588 | 0.01204 | -0.123 | 131.934
9 | 1.636 | 0.01245 | -0.124 | 131.416
9.5 | 1.682 | 0.013 | -0.124 | 129.384
10 | 1.725 | 0.01574 | -0.125 | 109.638
10.5 | 1.743 | 0.01685 | -0.123 | 103.468
11 | 1.775 | 0.0178 | -0.123 | 99.687
11.5 | 1.807 | 0.01858 | -0.123 | 97.239
12 | 1.836 | 0.01954 | -0.123 | 93.988
12.5 | 1.864 | 0.02033 | -0.124 | 91.708
13 | 1.889 | 0.02154 | -0.123 | 87.693
13.5 | 1.909 | 0.02291 | -0.123 | 83.345
14 | 1.925 | 0.02449 | -0.123 | 78.592
14.5 | 1.939 | 0.0265 | -0.123 | 73.154
15 | 1.95 | 0.02827 | -0.123 | 68.959
15.5 | 1.95 | 0.03032 | -0.122 | 64.291
16 | 1.938 | 0.03262 | -0.122 | 59.395
16.5 | 1.92 | 0.03507 | -0.122 | 54.743
17 | 1.898 | 0.03786 | -0.121 | 50.141
17.5 | 1.875 | 0.04007 | -0.121 | 46.784
18 | 1.839 | 0.04462 | -0.12 | 41.229
18.5 | 1.805 | 0.04835 | -0.12 | 37.334
19 | 1.764 | 0.05369 | -0.119 | 32.858
19.5 | 1.719 | 0.06095 | -0.118 | 28.205
20 | 1.678 | 0.06536 | -0.118 | 25.675

## 100. Re 8M Mach 0.10 (2)
BIGFOIL.COM POLAR EXPORT
usa40
USA 40 |  |  |  | Cl Max: | 2.0804 | at alpha= | 17.5 | deg
XFOIL ncrit=9 |  |  |  | L/D Max: | 129.489 | at alpha= | 9.5 | deg
Re: | 8000000 |  |  | Cd Min: | 0.07135 | at alpha= | 20 | deg
Mach: | 0.1 |  |  | Cl=0 at alpha= | -4.8319 | deg
|  |  |  | @ Cl=0.1, Cd= | 0.0063452
|  |  |  | @ Cl=0.4, Cd= | 0.0063439
|  |  |  | @ Cl=0.6, Cd= | 0.0064672
alpha (deg) | Cl | Cd | Cm | Cl/Cd
-20 | -1.5932 | 0.0338 | -0.1046 | -47.1361
-19.5 | -1.5919 | 0.02709 | -0.1108 | -58.7634
-19 | -1.5757 | 0.02273 | -0.1153 | -69.3225
-18.5 | -1.5409 | 0.02077 | -0.1155 | -74.1887
-18 | -1.5069 | 0.01936 | -0.1136 | -77.8357
-17.5 | -1.4726 | 0.01821 | -0.111 | -80.8677
-17 | -1.4145 | 0.01715 | -0.1123 | -82.4781
-16.5 | -1.3544 | 0.01614 | -0.1138 | -83.9157
-16 | -1.2938 | 0.0152 | -0.1152 | -85.1184
-15.5 | -1.2318 | 0.01433 | -0.1168 | -85.9595
-15 | -1.1705 | 0.01307 | -0.1186 | -89.5562
-14.5 | -1.1131 | 0.0121 | -0.1192 | -91.9917
-14 | -1.0557 | 0.01139 | -0.1194 | -92.6866
-13.5 | -0.9987 | 0.01079 | -0.1195 | -92.5579
-13 | -0.9429 | 0.01026 | -0.1191 | -91.9006
-12.5 | -0.8872 | 0.0098 | -0.1187 | -90.5306
-12 | -0.8313 | 0.00938 | -0.1182 | -88.6247
-11.5 | -0.7745 | 0.00901 | -0.118 | -85.96
-11 | -0.7178 | 0.00868 | -0.1177 | -82.6959
-10.5 | -0.6607 | 0.0084 | -0.1174 | -78.6548
-10 | -0.6032 | 0.00815 | -0.1172 | -74.0123
-9.5 | -0.5453 | 0.00791 | -0.1171 | -68.9381
-9 | -0.4874 | 0.0077 | -0.117 | -63.2987
-8.5 | -0.4298 | 0.00746 | -0.1169 | -57.6139
-8 | -0.372 | 0.00721 | -0.1168 | -51.595
-7.5 | -0.3136 | 0.00701 | -0.1168 | -44.7361
-7 | -0.2549 | 0.00685 | -0.1168 | -37.2117
-6.5 | -0.1961 | 0.0067 | -0.1169 | -29.2687
-6 | -0.1372 | 0.00657 | -0.117 | -20.8828
-5.5 | -0.0783 | 0.00646 | -0.1171 | -12.1207
-5 | -0.0196 | 0.0064 | -0.1171 | -3.0625
-4.5 | 0.0387 | 0.00633 | -0.1171 | 6.1137
-4 | 0.0967 | 0.00634 | -0.1171 | 15.2524
-3.5 | 0.1543 | 0.00643 | -0.117 | 23.9969
-3 | 0.2129 | 0.00642 | -0.1171 | 33.162
-2.5 | 0.2716 | 0.00639 | -0.1172 | 42.5039
-2 | 0.3301 | 0.00639 | -0.1173 | 51.6588
-1.5 | 0.3886 | 0.00634 | -0.1174 | 61.2934
-1 | 0.447 | 0.00636 | -0.1175 | 70.283
-0.5 | 0.505 | 0.00645 | -0.1176 | 78.2946
0 | 0.5629 | 0.00648 | -0.1176 | 86.8673
0.5 | 0.6207 | 0.00646 | -0.1178 | 96.0836
1 | 0.6778 | 0.00666 | -0.1177 | 101.7718
1.5 | 0.7337 | 0.00694 | -0.1175 | 105.7205
2 | 0.784 | 0.00777 | -0.1165 | 100.9009
2.5 | 0.8408 | 0.00794 | -0.1165 | 105.8942
3 | 0.8973 | 0.00811 | -0.1164 | 110.6412
3.5 | 0.9516 | 0.00848 | -0.1161 | 112.217
4 | 1.008 | 0.00868 | -0.1159 | 116.129
4.5 | 1.0639 | 0.00893 | -0.1157 | 119.1377
5 | 1.1196 | 0.00919 | -0.1155 | 121.8281
5.5 | 1.175 | 0.00947 | -0.1153 | 124.076
6 | 1.2299 | 0.00978 | -0.1149 | 125.7566
6.5 | 1.2842 | 0.01013 | -0.1145 | 126.772
7 | 1.3378 | 0.01051 | -0.114 | 127.2883
7.5 | 1.3907 | 0.01091 | -0.1134 | 127.4702
8 | 1.4436 | 0.01128 | -0.1128 | 127.9787
8.5 | 1.4957 | 0.01167 | -0.1121 | 128.1662
9.5 | 1.5953 | 0.01232 | -0.11 | 129.4886
10 | 1.6448 | 0.01284 | -0.1089 | 128.0997
10.5 | 1.6925 | 0.01342 | -0.1076 | 126.1177
11 | 1.738 | 0.0141 | -0.1059 | 123.2624
11.5 | 1.7834 | 0.01469 | -0.1043 | 121.4023
12 | 1.8265 | 0.01534 | -0.1023 | 119.0678
12.5 | 1.8635 | 0.01604 | -0.0992 | 116.1783
13 | 1.8963 | 0.01684 | -0.0956 | 112.6069
13.5 | 1.927 | 0.01781 | -0.0919 | 108.1976
14 | 1.955 | 0.01901 | -0.0882 | 102.8406
14.5 | 1.9794 | 0.02054 | -0.0845 | 96.3681
15 | 2.0044 | 0.02219 | -0.0813 | 90.329
15.5 | 2.0271 | 0.02414 | -0.0782 | 83.9727
16 | 2.047 | 0.02646 | -0.0754 | 77.3621
16.5 | 2.0634 | 0.02926 | -0.0728 | 70.5195
17 | 2.0747 | 0.03266 | -0.0705 | 63.5242
17.5 | 2.0804 | 0.03689 | -0.0685 | 56.3947
18 | 2.0799 | 0.04202 | -0.067 | 49.4979
18.5 | 2.0758 | 0.04793 | -0.0662 | 43.309
19 | 2.0667 | 0.05463 | -0.0659 | 37.8309
19.5 | 2.0519 | 0.06222 | -0.0661 | 32.9781
20 | 2.0269 | 0.07135 | -0.067 | 28.4078

## 101. Re 8M Mach 0.25 (1)
BIGFOIL.COM POLAR EXPORT
usa40
USA 40 |  |  |  | Cl Max: | 1.877 | at alpha= | 14 | deg
JavaFoil+Calcfoil stall+Eppler ext transition |  |  |  | L/D Max: | 138.756 | at alpha= | 6.5 | deg
Re: | 8000000 |  |  | Cd Min: | 0.00599 | at alpha= | -3 | deg
Mach: | 0.25 |  |  | Cl=0 at alpha= | -5.2119 | deg
|  |  |  | @ Cl=0.1, Cd= | 0.0061231
|  |  |  | @ Cl=0.4, Cd= | 0.0063903
|  |  |  | @ Cl=0.6, Cd= | 0.0073718
alpha (deg) | Cl | Cd | Cm | Cl/Cd
-20 | -0.466 | 0.14787 | -0.057 | -3.152
-19.5 | -0.494 | 0.14227 | -0.057 | -3.47
-19 | -0.518 | 0.1377 | -0.057 | -3.764
-18.5 | -0.541 | 0.13022 | -0.058 | -4.155
-18 | -0.56 | 0.12397 | -0.058 | -4.519
-17.5 | -0.577 | 0.11916 | -0.058 | -4.838
-17 | -0.59 | 0.11419 | -0.058 | -5.167
-16.5 | -0.603 | 0.10417 | -0.062 | -5.79
-16 | -0.609 | 0.1008 | -0.061 | -6.041
-15.5 | -0.615 | 0.09256 | -0.064 | -6.645
-15 | -0.618 | 0.08387 | -0.067 | -7.373
-14.5 | -0.618 | 0.07632 | -0.07 | -8.092
-14 | -0.613 | 0.07015 | -0.072 | -8.732
-13.5 | -0.604 | 0.06381 | -0.074 | -9.47
-13 | -0.607 | 0.0463 | -0.082 | -13.105
-12.5 | -0.583 | 0.0473 | -0.081 | -12.333
-12 | -0.573 | 0.03632 | -0.087 | -15.781
-11.5 | -0.555 | 0.0293 | -0.09 | -18.959
-11 | -0.541 | 0.01987 | -0.095 | -27.25
-10.5 | -0.516 | 0.01538 | -0.099 | -33.536
-10 | -0.482 | 0.01298 | -0.101 | -37.173
-9.5 | -0.444 | 0.01142 | -0.102 | -38.884
-9 | -0.404 | 0.00963 | -0.104 | -41.959
-8.5 | -0.358 | 0.00893 | -0.105 | -40.144
-8 | -0.309 | 0.00869 | -0.106 | -35.54
-7.5 | -0.258 | 0.00777 | -0.107 | -33.267
-7 | -0.205 | 0.00752 | -0.108 | -27.227
-6.5 | -0.149 | 0.00732 | -0.109 | -20.427
-6 | -0.093 | 0.00707 | -0.11 | -13.097
-5.5 | -0.034 | 0.00677 | -0.111 | -5.037
-5 | 0.025 | 0.0068 | -0.112 | 3.715
-4.5 | 0.085 | 0.00616 | -0.112 | 13.863
-4 | 0.146 | 0.00601 | -0.113 | 24.305
-3.5 | 0.207 | 0.006 | -0.113 | 34.537
-3 | 0.269 | 0.00599 | -0.114 | 44.797
-2.5 | 0.33 | 0.00715 | -0.115 | 46.166
-2 | 0.392 | 0.00638 | -0.115 | 61.374
-1.5 | 0.454 | 0.00646 | -0.116 | 70.165
-1 | 0.515 | 0.00653 | -0.116 | 78.795
-0.5 | 0.576 | 0.00743 | -0.117 | 77.474
0 | 0.642 | 0.00727 | -0.117 | 88.287
0.5 | 0.703 | 0.00637 | -0.118 | 110.343
1 | 0.765 | 0.00781 | -0.119 | 97.925
1.5 | 0.826 | 0.00942 | -0.119 | 87.651
2 | 0.887 | 0.00945 | -0.12 | 93.834
2.5 | 0.948 | 0.00974 | -0.12 | 97.249
3 | 1.008 | 0.00817 | -0.121 | 123.443
3.5 | 1.069 | 0.01015 | -0.121 | 105.336
4 | 1.129 | 0.0087 | -0.122 | 129.754
4.5 | 1.188 | 0.00897 | -0.122 | 132.441
5 | 1.246 | 0.0093 | -0.123 | 133.991
5.5 | 1.305 | 0.00966 | -0.124 | 135.069
6 | 1.362 | 0.01 | -0.124 | 136.201
6.5 | 1.418 | 0.01022 | -0.125 | 138.756
7 | 1.471 | 0.01065 | -0.125 | 138.142
7.5 | 1.523 | 0.01108 | -0.126 | 137.451
8 | 1.573 | 0.01198 | -0.126 | 131.28
8.5 | 1.622 | 0.01247 | -0.127 | 130.088
9 | 1.668 | 0.0154 | -0.127 | 108.293
9.5 | 1.69 | 0.01641 | -0.126 | 102.99
10 | 1.721 | 0.01748 | -0.126 | 98.465
10.5 | 1.753 | 0.01861 | -0.126 | 94.193
11 | 1.782 | 0.01966 | -0.126 | 90.618
11.5 | 1.807 | 0.02079 | -0.126 | 86.924
12 | 1.831 | 0.02182 | -0.126 | 83.918
12.5 | 1.849 | 0.02317 | -0.126 | 79.818
13 | 1.862 | 0.02494 | -0.126 | 74.681
13.5 | 1.874 | 0.02614 | -0.126 | 71.688
14 | 1.877 | 0.02814 | -0.125 | 66.697
14.5 | 1.874 | 0.03101 | -0.125 | 60.434
15 | 1.868 | 0.03391 | -0.124 | 55.083
15.5 | 1.847 | 0.03716 | -0.124 | 49.716
16 | 1.808 | 0.03976 | -0.123 | 45.48
16.5 | 1.757 | 0.04407 | -0.122 | 39.871
17 | 1.701 | 0.04865 | -0.121 | 34.953
17.5 | 1.638 | 0.05306 | -0.121 | 30.866
18 | 1.569 | 0.05806 | -0.12 | 27.032
18.5 | 1.489 | 0.06746 | -0.119 | 22.067
19 | 1.401 | 0.07807 | -0.117 | 17.95

## 102. Re 8M Mach 0.25 (2)
BIGFOIL.COM POLAR EXPORT
usa40
USA 40 |  |  |  | Cl Max: | 1.4936 | at alpha= | 8 | deg
XFOIL ncrit=9 |  |  |  | L/D Max: | 126.441 | at alpha= | 7.5 | deg
Re: | 8000000 |  |  | Cd Min: | 0.21153 | at alpha= | -20 | deg
Mach: | 0.25 |  |  | Cl=0 at alpha= | -4.801 | deg
|  |  |  | @ Cl=0.1, Cd= | 0.0064616
|  |  |  | @ Cl=0.4, Cd= | 0.0064102
|  |  |  | @ Cl=0.6, Cd= | 0.0065604
alpha (deg) | Cl | Cd | Cm | Cl/Cd
-20 | -0.6346 | 0.21153 | 0.0163 | -3
-19.5 | -0.6162 | 0.20563 | 0.0124 | -2.9966
-19 | -0.5991 | 0.1993 | 0.0084 | -3.006
-18.5 | -0.5985 | 0.18802 | 0.0023 | -3.1832
-18 | -0.5819 | 0.1819 | -0.0013 | -3.199
-17.5 | -0.7463 | 0.13613 | -0.0278 | -5.4823
-17 | -0.826 | 0.11422 | -0.0422 | -7.2317
-16.5 | -1.0595 | 0.07308 | -0.074 | -14.4978
-16 | -1.2884 | 0.03292 | -0.1125 | -39.1373
-15.5 | -1.3014 | 0.02385 | -0.1234 | -54.566
-15 | -1.2453 | 0.02032 | -0.1277 | -61.2844
-14.5 | -1.1816 | 0.01796 | -0.1301 | -65.7906
-14 | -1.121 | 0.01635 | -0.1304 | -68.5627
-13.5 | -1.0648 | 0.01392 | -0.131 | -76.4943
-13 | -1.007 | 0.01254 | -0.13 | -80.303
-12.5 | -0.9474 | 0.01163 | -0.1289 | -81.4617
-12 | -0.8868 | 0.01092 | -0.1277 | -81.2088
-11.5 | -0.8254 | 0.01031 | -0.1268 | -80.0582
-11 | -0.7641 | 0.00976 | -0.1259 | -78.2889
-10.5 | -0.7027 | 0.00929 | -0.125 | -75.6405
-10 | -0.641 | 0.00889 | -0.1243 | -72.1035
-9.5 | -0.5791 | 0.00852 | -0.1237 | -67.9695
-9 | -0.5174 | 0.0082 | -0.1231 | -63.0976
-8.5 | -0.456 | 0.00794 | -0.1226 | -57.4307
-8 | -0.3944 | 0.00772 | -0.1221 | -51.0881
-7.5 | -0.3329 | 0.00732 | -0.1218 | -45.4781
-7 | -0.2711 | 0.00707 | -0.1215 | -38.3451
-6.5 | -0.2092 | 0.00687 | -0.1213 | -30.4512
-6 | -0.1473 | 0.00671 | -0.1212 | -21.9523
-5.5 | -0.0856 | 0.00658 | -0.121 | -13.0091
-5 | -0.0242 | 0.00649 | -0.1209 | -3.7288
-4.5 | 0.0366 | 0.00645 | -0.1208 | 5.6744
-4 | 0.0967 | 0.00646 | -0.1205 | 14.969
-3.5 | 0.157 | 0.00649 | -0.1204 | 24.1911
-3 | 0.2179 | 0.00649 | -0.1204 | 33.5747
-2.5 | 0.2789 | 0.00645 | -0.1204 | 43.2403
-2 | 0.3395 | 0.00646 | -0.1204 | 52.5542
-1.5 | 0.4002 | 0.00641 | -0.1205 | 62.4337
0 | 0.581 | 0.00657 | -0.1205 | 88.4323
0.5 | 0.6407 | 0.00654 | -0.1206 | 97.9664
1 | 0.6998 | 0.00675 | -0.1205 | 103.6741
1.5 | 0.757 | 0.00712 | -0.1201 | 106.3202
2 | 0.8091 | 0.00795 | -0.119 | 101.7736
2.5 | 0.8681 | 0.00812 | -0.1189 | 106.9089
3 | 0.9243 | 0.00857 | -0.1183 | 107.853
3.5 | 0.9831 | 0.00867 | -0.1182 | 113.391
4 | 1.0415 | 0.00888 | -0.118 | 117.286
4.5 | 1.0996 | 0.00916 | -0.1176 | 120.0437
5 | 1.1574 | 0.00944 | -0.1172 | 122.6059
5.5 | 1.2149 | 0.00976 | -0.1167 | 124.4775
6 | 1.2719 | 0.01011 | -0.1161 | 125.8061
7 | 1.3835 | 0.01097 | -0.1144 | 126.1167
7.5 | 1.4389 | 0.01138 | -0.1135 | 126.4411
8 | 1.4936 | 0.01182 | -0.1124 | 126.3621

## 103. Re 8M Mach 0.50 (1)
BIGFOIL.COM POLAR EXPORT
usa40
USA 40 |  |  |  | Cl Max: | 1.65 | at alpha= | 8.5 | deg
JavaFoil+Calcfoil stall+Eppler ext transition |  |  |  | L/D Max: | 124.472 | at alpha= | 4.5 | deg
Re: | 8000000 |  |  | Cd Min: | 0.00631 | at alpha= | -2 | deg
Mach: | 0.5 |  |  | Cl=0 at alpha= | -5.2109 | deg
|  |  |  | @ Cl=0.1, Cd= | 0.007213
|  |  |  | @ Cl=0.4, Cd= | 0.0066317
|  |  |  | @ Cl=0.6, Cd= | 0.0078213
alpha (deg) | Cl | Cd | Cm | Cl/Cd
-20 | -0.797 | 0.14643 | -0.065 | -5.445
-19.5 | -0.77 | 0.14388 | -0.064 | -5.35
-19 | -0.744 | 0.13827 | -0.064 | -5.377
-18.5 | -0.717 | 0.13709 | -0.064 | -5.23
-18 | -0.691 | 0.12886 | -0.064 | -5.362
-17.5 | -0.665 | 0.14258 | -0.065 | -4.663
-17 | -0.639 | 0.13028 | -0.065 | -4.902
-16.5 | -0.612 | 0.12396 | -0.065 | -4.939
-16 | -0.586 | 0.11406 | -0.066 | -5.137
-15.5 | -0.558 | 0.11368 | -0.065 | -4.913
-15 | -0.531 | 0.11115 | -0.064 | -4.78
-14.5 | -0.504 | 0.10694 | -0.063 | -4.711
-14 | -0.477 | 0.10207 | -0.062 | -4.669
-13.5 | -0.45 | 0.09364 | -0.063 | -4.805
-13 | -0.423 | 0.09526 | -0.062 | -4.44
-12.5 | -0.396 | 0.08584 | -0.063 | -4.615
-12 | -0.369 | 0.08275 | -0.063 | -4.462
-11.5 | -0.343 | 0.0803 | -0.064 | -4.267
-11 | -0.316 | 0.07481 | -0.064 | -4.219
-10.5 | -0.289 | 0.06789 | -0.066 | -4.258
-10 | -0.263 | 0.06181 | -0.069 | -4.249
-9.5 | -0.236 | 0.05584 | -0.072 | -4.228
-9 | -0.211 | 0.04938 | -0.079 | -4.272
-8.5 | -0.187 | 0.04022 | -0.088 | -4.642
-8 | -0.213 | 0.04861 | -0.07 | -4.39
-7.5 | -0.228 | 0.01971 | -0.107 | -11.551
-7 | -0.2 | 0.0111 | -0.116 | -18.022
-6.5 | -0.153 | 0.00958 | -0.119 | -15.933
-6 | -0.097 | 0.00907 | -0.121 | -10.713
-5.5 | -0.037 | 0.00787 | -0.123 | -4.652
-5 | 0.027 | 0.00809 | -0.124 | 3.394
-4.5 | 0.094 | 0.00723 | -0.125 | 12.953
-4 | 0.161 | 0.00704 | -0.126 | 22.935
-3.5 | 0.23 | 0.00634 | -0.127 | 36.255
-3 | 0.299 | 0.00632 | -0.127 | 47.293
-2.5 | 0.368 | 0.00691 | -0.128 | 53.24
-2 | 0.437 | 0.00631 | -0.129 | 69.255
-1.5 | 0.506 | 0.00772 | -0.129 | 65.61
-1 | 0.574 | 0.00781 | -0.13 | 73.575
-0.5 | 0.643 | 0.00784 | -0.131 | 81.999
0 | 0.717 | 0.00665 | -0.131 | 107.741
0.5 | 0.785 | 0.00829 | -0.132 | 94.66
1 | 0.853 | 0.01006 | -0.133 | 84.797
1.5 | 0.921 | 0.01045 | -0.133 | 88.14
2 | 0.988 | 0.01057 | -0.134 | 93.467
2.5 | 1.056 | 0.01101 | -0.134 | 95.879
3 | 1.123 | 0.0093 | -0.135 | 120.678
3.5 | 1.189 | 0.01198 | -0.136 | 99.32
4 | 1.254 | 0.01012 | -0.136 | 123.934
4.5 | 1.318 | 0.01059 | -0.137 | 124.472
5 | 1.381 | 0.01112 | -0.137 | 124.209
5.5 | 1.426 | 0.01448 | -0.136 | 98.503
6 | 1.482 | 0.01532 | -0.137 | 96.737
6.5 | 1.53 | 0.01615 | -0.137 | 94.766
7 | 1.573 | 0.01727 | -0.137 | 91.043
7.5 | 1.608 | 0.01847 | -0.137 | 87.057
8 | 1.635 | 0.01988 | -0.137 | 82.224
8.5 | 1.65 | 0.02142 | -0.137 | 77.041
9 | 1.646 | 0.02406 | -0.136 | 68.4
9.5 | 1.618 | 0.02606 | -0.136 | 62.065
10 | 1.304 | 0.05887 | -0.068 | 22.155
10.5 | 1.069 | 0.0655 | -0.069 | 16.314
11 | 1.031 | 0.03608 | -0.133 | 28.585
11.5 | 1.048 | 0.04273 | -0.131 | 24.524
12 | 1.066 | 0.04994 | -0.129 | 21.346
12.5 | 0.97 | 0.09108 | -0.07 | 10.645
13 | 0.996 | 0.09453 | -0.07 | 10.541
13.5 | 1.023 | 0.09826 | -0.07 | 10.413

## 104. Re 8M Mach 0.50 (2)
BIGFOIL.COM POLAR EXPORT
usa40
USA 40 |  |  |  | Cl Max: | 1.8407 | at alpha= | 11 | deg
XFOIL ncrit=9 |  |  |  | L/D Max: | 123.467 | at alpha= | 5.5 | deg
Re: | 8000000 |  |  | Cd Min: | 0.1454 | at alpha= | 16 | deg
Mach: | 0.5 |  |  | Cl=0 at alpha= | -99 | deg
|  |  |  | @ Cl=0.1, Cd= | 0.00694
|  |  |  | @ Cl=0.4, Cd= | 0.00694
|  |  |  | @ Cl=0.6, Cd= | 0.00694
alpha (deg) | Cl | Cd | Cm | Cl/Cd
0 | 0.661 | 0.00694 | -0.1329 | 95.245
0.5 | 0.7297 | 0.007 | -0.1326 | 104.2429
1 | 0.7967 | 0.00729 | -0.1319 | 109.2867
1.5 | 0.8527 | 0.00849 | -0.1295 | 100.4358
2 | 0.921 | 0.0087 | -0.1289 | 105.8621
2.5 | 0.9899 | 0.00884 | -0.1284 | 111.9796
3 | 1.0538 | 0.00942 | -0.127 | 111.8684
3.5 | 1.1221 | 0.00962 | -0.1261 | 116.6424
4 | 1.1897 | 0.00991 | -0.125 | 120.0505
4.5 | 1.2569 | 0.0103 | -0.1235 | 122.0291
5 | 1.3235 | 0.01074 | -0.1218 | 123.2309
5.5 | 1.389 | 0.01125 | -0.1197 | 123.4667
6 | 1.4528 | 0.01185 | -0.1171 | 122.5992
6.5 | 1.514 | 0.01257 | -0.1139 | 120.4455
7 | 1.5737 | 0.01329 | -0.1103 | 118.4123
7.5 | 1.624 | 0.01412 | -0.105 | 115.0142
8 | 1.6724 | 0.01518 | -0.0997 | 110.1713
8.5 | 1.7182 | 0.01648 | -0.0942 | 104.2597
9 | 1.758 | 0.01789 | -0.0884 | 98.2672
9.5 | 1.7933 | 0.02024 | -0.083 | 88.6018
10 | 1.8171 | 0.02366 | -0.0777 | 76.8005
10.5 | 1.8374 | 0.02782 | -0.0735 | 66.046
11 | 1.8407 | 0.03373 | -0.0701 | 54.5716
11.5 | 1.826 | 0.04164 | -0.0682 | 43.8521
12 | 1.7941 | 0.05135 | -0.0674 | 34.9387
12.5 | 1.7496 | 0.06256 | -0.0679 | 27.9668
13 | 1.6995 | 0.07466 | -0.0695 | 22.7632
13.5 | 1.6489 | 0.08711 | -0.0719 | 18.9289
14 | 1.6042 | 0.09943 | -0.075 | 16.134
14.5 | 1.5669 | 0.11137 | -0.0786 | 14.0693
15 | 1.5369 | 0.123 | -0.0827 | 12.4951
15.5 | 1.5163 | 0.13393 | -0.0869 | 11.3216
16 | 1.4953 | 0.1454 | -0.0922 | 10.284

## 105. Re 10M Mach 0.00 (1)
BIGFOIL.COM POLAR EXPORT
usa40
USA 40 |  |  |  | Cl Max: | 1.97 | at alpha= | 15.5 | deg
JavaFoil+Calcfoil stall+Eppler ext transition |  |  |  | L/D Max: | 143.323 | at alpha= | 7.5 | deg
Re: | 10000000 |  |  | Cd Min: | 0.00601 | at alpha= | -4 | deg
Mach: | 0 |  |  | Cl=0 at alpha= | -5.2155 | deg
|  |  |  | @ Cl=0.1, Cd= | 0.0060456
|  |  |  | @ Cl=0.4, Cd= | 0.00631
|  |  |  | @ Cl=0.6, Cd= | 0.0070491
alpha (deg) | Cl | Cd | Cm | Cl/Cd
-20 | -0.795 | 0.12683 | -0.061 | -6.265
-19.5 | -0.797 | 0.11757 | -0.063 | -6.777
-19 | -0.795 | 0.11194 | -0.064 | -7.104
-18.5 | -0.791 | 0.10786 | -0.064 | -7.329
-18 | -0.787 | 0.10133 | -0.066 | -7.766
-17.5 | -0.783 | 0.09216 | -0.068 | -8.501
-17 | -0.774 | 0.08883 | -0.068 | -8.713
-16.5 | -0.779 | 0.06987 | -0.074 | -11.142
-16 | -0.77 | 0.06251 | -0.076 | -12.321
-15.5 | -0.75 | 0.064 | -0.075 | -11.713
-15 | -0.743 | 0.05203 | -0.079 | -14.286
-14.5 | -0.731 | 0.04424 | -0.081 | -16.526
-14 | -0.72 | 0.03531 | -0.085 | -20.403
-13.5 | -0.706 | 0.02799 | -0.088 | -25.23
-13 | -0.684 | 0.02392 | -0.09 | -28.597
-12.5 | -0.662 | 0.01957 | -0.092 | -33.838
-12 | -0.636 | 0.01636 | -0.094 | -38.855
-11.5 | -0.604 | 0.01399 | -0.095 | -43.179
-11 | -0.569 | 0.01267 | -0.097 | -44.933
-10.5 | -0.532 | 0.01117 | -0.098 | -47.664
-10 | -0.492 | 0.0101 | -0.099 | -48.747
-9.5 | -0.45 | 0.00921 | -0.101 | -48.803
-9 | -0.404 | 0.00854 | -0.102 | -47.366
-8.5 | -0.357 | 0.00784 | -0.103 | -45.575
-8 | -0.307 | 0.00769 | -0.104 | -39.933
-7.5 | -0.255 | 0.00718 | -0.105 | -35.504
-7 | -0.201 | 0.00713 | -0.106 | -28.227
-6.5 | -0.146 | 0.00633 | -0.106 | -23.144
-6 | -0.09 | 0.00663 | -0.107 | -13.619
-5.5 | -0.033 | 0.00662 | -0.108 | -5.014
-5 | 0.025 | 0.00615 | -0.108 | 3.993
-4.5 | 0.083 | 0.00606 | -0.109 | 13.682
-4 | 0.142 | 0.00601 | -0.109 | 23.575
-3.5 | 0.201 | 0.0065 | -0.11 | 30.919
-3 | 0.26 | 0.00659 | -0.11 | 39.527
-2.5 | 0.32 | 0.00632 | -0.111 | 50.644
-2 | 0.38 | 0.00632 | -0.112 | 60.106
-1.5 | 0.44 | 0.00629 | -0.112 | 69.824
-1 | 0.499 | 0.00708 | -0.113 | 70.478
-0.5 | 0.558 | 0.0072 | -0.113 | 77.451
0 | 0.622 | 0.00697 | -0.114 | 89.209
0.5 | 0.681 | 0.00712 | -0.114 | 95.725
1 | 0.741 | 0.0076 | -0.115 | 97.465
1.5 | 0.8 | 0.00895 | -0.115 | 89.383
2 | 0.859 | 0.00892 | -0.116 | 96.304
2.5 | 0.918 | 0.00904 | -0.117 | 101.536
3 | 0.977 | 0.0081 | -0.117 | 120.656
3.5 | 1.036 | 0.00813 | -0.118 | 127.404
4 | 1.094 | 0.00832 | -0.118 | 131.542
4.5 | 1.152 | 0.00862 | -0.119 | 133.57
5 | 1.209 | 0.00888 | -0.119 | 136.147
5.5 | 1.266 | 0.00917 | -0.12 | 138.061
6 | 1.322 | 0.00952 | -0.12 | 138.887
6.5 | 1.377 | 0.00974 | -0.121 | 141.321
7 | 1.43 | 0.01007 | -0.121 | 142.046
7.5 | 1.482 | 0.01034 | -0.122 | 143.323
8 | 1.533 | 0.01112 | -0.122 | 137.843
8.5 | 1.582 | 0.01156 | -0.123 | 136.868
9 | 1.63 | 0.01183 | -0.123 | 137.709
9.5 | 1.676 | 0.01244 | -0.124 | 134.694
10 | 1.72 | 0.01273 | -0.124 | 135.079
10.5 | 1.762 | 0.01579 | -0.125 | 111.616
11 | 1.783 | 0.01636 | -0.124 | 108.952
11.5 | 1.812 | 0.01742 | -0.123 | 104.009
12 | 1.84 | 0.01835 | -0.123 | 100.261
12.5 | 1.869 | 0.01903 | -0.123 | 98.203
13 | 1.894 | 0.02008 | -0.123 | 94.323
13.5 | 1.917 | 0.02124 | -0.123 | 90.277
14 | 1.936 | 0.02285 | -0.123 | 84.689
14.5 | 1.954 | 0.02367 | -0.123 | 82.569
15 | 1.965 | 0.02605 | -0.123 | 75.438
15.5 | 1.97 | 0.02776 | -0.123 | 70.951
16 | 1.963 | 0.02906 | -0.123 | 67.547
16.5 | 1.95 | 0.0311 | -0.122 | 62.706
17 | 1.932 | 0.03344 | -0.122 | 57.791
17.5 | 1.906 | 0.03715 | -0.121 | 51.31
18 | 1.885 | 0.03865 | -0.121 | 48.779
18.5 | 1.85 | 0.04388 | -0.12 | 42.157
19 | 1.809 | 0.05025 | -0.119 | 36.006
19.5 | 1.781 | 0.05184 | -0.119 | 34.35
20 | 1.74 | 0.05758 | -0.119 | 30.224

## 106. Re 10M Mach 0.00 (2)
BIGFOIL.COM POLAR EXPORT
usa40
USA 40 |  |  |  | Cl Max: | 1.5436 | at alpha= | 9 | deg
XFOIL ncrit=9 |  |  |  | L/D Max: | 134.343 | at alpha= | 9 | deg
Re: | 10000000 |  |  | Cd Min: | 0.02046 | at alpha= | -20 | deg
Mach: | 0 |  |  | Cl=0 at alpha= | -4.8345 | deg
|  |  |  | @ Cl=0.1, Cd= | 0.0062413
|  |  |  | @ Cl=0.4, Cd= | 0.0061922
|  |  |  | @ Cl=0.6, Cd= | 0.0063831
alpha (deg) | Cl | Cd | Cm | Cl/Cd
-20 | -1.6704 | 0.02046 | -0.1139 | -81.6422
-19.5 | -1.6317 | 0.01906 | -0.1136 | -85.6086
-19 | -1.5934 | 0.01796 | -0.1122 | -88.7194
-18.5 | -1.5562 | 0.01702 | -0.1102 | -91.4336
-18 | -1.5085 | 0.01612 | -0.1098 | -93.5794
-17.5 | -1.4516 | 0.01524 | -0.111 | -95.2493
-17 | -1.3929 | 0.01446 | -0.1124 | -96.3278
-16.5 | -1.3335 | 0.01376 | -0.1137 | -96.9113
-16 | -1.2731 | 0.01307 | -0.1151 | -97.4063
-15.5 | -1.2119 | 0.01242 | -0.1166 | -97.5765
-15 | -1.1551 | 0.01184 | -0.1171 | -97.5591
-14.5 | -1.1001 | 0.01102 | -0.1173 | -99.8276
-14 | -1.0451 | 0.01036 | -0.1174 | -100.8784
-13.5 | -0.9907 | 0.00983 | -0.1171 | -100.7833
-13 | -0.9361 | 0.00938 | -0.1168 | -99.7974
-12.5 | -0.8809 | 0.009 | -0.1165 | -97.8778
-12 | -0.8249 | 0.00864 | -0.1164 | -95.4745
-11.5 | -0.7688 | 0.00835 | -0.1162 | -92.0719
-11 | -0.7125 | 0.00809 | -0.1161 | -88.0717
-10.5 | -0.6557 | 0.00785 | -0.116 | -83.5287
-10 | -0.5986 | 0.00764 | -0.1159 | -78.3508
-9.5 | -0.5413 | 0.00746 | -0.1159 | -72.5603
-9 | -0.4841 | 0.00731 | -0.1159 | -66.2244
-8.5 | -0.4266 | 0.00717 | -0.1159 | -59.4979
-8 | -0.3687 | 0.00698 | -0.1159 | -52.8223
-7.5 | -0.3107 | 0.00676 | -0.116 | -45.9615
-7 | -0.2524 | 0.00658 | -0.1161 | -38.3587
-6.5 | -0.194 | 0.00644 | -0.1162 | -30.1242
-6 | -0.1356 | 0.00632 | -0.1163 | -21.4557
-5.5 | -0.0772 | 0.00624 | -0.1164 | -12.3718
-5 | -0.0191 | 0.00621 | -0.1165 | -3.0757
-4.5 | 0.0386 | 0.00623 | -0.1165 | 6.1958
-4 | 0.0962 | 0.00624 | -0.1165 | 15.4167
-3.5 | 0.1541 | 0.00626 | -0.1165 | 24.6166
-3 | 0.2125 | 0.00624 | -0.1167 | 34.0545
-2.5 | 0.2709 | 0.00622 | -0.1168 | 43.5531
-2 | 0.329 | 0.00623 | -0.1169 | 52.809
-1.5 | 0.3872 | 0.00619 | -0.1171 | 62.5525
-1 | 0.4453 | 0.0062 | -0.1172 | 71.8226
-0.5 | 0.503 | 0.00629 | -0.1172 | 79.9682
0 | 0.5605 | 0.00639 | -0.1173 | 87.7152
0.5 | 0.6177 | 0.00638 | -0.1174 | 96.8182
1.5 | 0.729 | 0.00699 | -0.117 | 104.2918
2 | 0.7811 | 0.00765 | -0.1163 | 102.1046
2.5 | 0.8379 | 0.00774 | -0.1163 | 108.2558
3 | 0.8922 | 0.00818 | -0.1159 | 109.0709
3.5 | 0.9487 | 0.00826 | -0.116 | 114.8547
4 | 1.0048 | 0.0084 | -0.116 | 119.619
5 | 1.1162 | 0.00883 | -0.1158 | 126.41
5.5 | 1.1714 | 0.00909 | -0.1156 | 128.8669
6 | 1.2261 | 0.00938 | -0.1153 | 130.7143
6.5 | 1.2802 | 0.00972 | -0.115 | 131.7078
7 | 1.3338 | 0.01007 | -0.1146 | 132.4528
7.5 | 1.3872 | 0.0104 | -0.1142 | 133.3846
8 | 1.44 | 0.01074 | -0.1138 | 134.0782
8.5 | 1.4922 | 0.01111 | -0.1132 | 134.3114
9 | 1.5436 | 0.01149 | -0.1126 | 134.3429

## 107. Re 10M Mach 0.10 (1)
BIGFOIL.COM POLAR EXPORT
usa40
USA 40 |  |  |  | Cl Max: | 1.96 | at alpha= | 15.5 | deg
JavaFoil+Calcfoil stall+Eppler ext transition |  |  |  | L/D Max: | 142.636 | at alpha= | 7.5 | deg
Re: | 10000000 |  |  | Cd Min: | 0.00592 | at alpha= | -3.5 | deg
Mach: | 0.1 |  |  | Cl=0 at alpha= | -5.2155 | deg
|  |  |  | @ Cl=0.1, Cd= | 0.0060785
|  |  |  | @ Cl=0.4, Cd= | 0.006351
|  |  |  | @ Cl=0.6, Cd= | 0.0070764
alpha (deg) | Cl | Cd | Cm | Cl/Cd
-20 | -0.76 | 0.13235 | -0.06 | -5.741
-19.5 | -0.768 | 0.11706 | -0.064 | -6.561
-19 | -0.766 | 0.11625 | -0.063 | -6.585
-18.5 | -0.764 | 0.11192 | -0.063 | -6.826
-18 | -0.763 | 0.10508 | -0.065 | -7.258
-17.5 | -0.76 | 0.09841 | -0.066 | -7.718
-17 | -0.754 | 0.0918 | -0.067 | -8.218
-16.5 | -0.756 | 0.07669 | -0.072 | -9.858
-16 | -0.752 | 0.0667 | -0.075 | -11.277
-15.5 | -0.737 | 0.06507 | -0.075 | -11.326
-15 | -0.727 | 0.057 | -0.077 | -12.759
-14.5 | -0.718 | 0.04807 | -0.08 | -14.93
-14 | -0.706 | 0.04026 | -0.083 | -17.528
-13.5 | -0.694 | 0.0315 | -0.087 | -22.042
-13 | -0.674 | 0.02679 | -0.089 | -25.161
-12.5 | -0.656 | 0.02105 | -0.092 | -31.15
-12 | -0.631 | 0.01729 | -0.094 | -36.489
-11.5 | -0.601 | 0.0146 | -0.095 | -41.178
-11 | -0.567 | 0.01307 | -0.097 | -43.403
-10.5 | -0.531 | 0.01161 | -0.098 | -45.723
-10 | -0.491 | 0.01037 | -0.1 | -47.388
-9.5 | -0.449 | 0.00938 | -0.101 | -47.934
-9 | -0.404 | 0.00891 | -0.102 | -45.291
-8.5 | -0.358 | 0.00787 | -0.104 | -45.502
-8 | -0.308 | 0.00774 | -0.104 | -39.768
-7.5 | -0.255 | 0.00737 | -0.105 | -34.641
-7 | -0.202 | 0.00717 | -0.106 | -28.166
-6.5 | -0.147 | 0.00627 | -0.107 | -23.438
-6 | -0.091 | 0.00667 | -0.107 | -13.58
-5.5 | -0.033 | 0.00667 | -0.108 | -5.001
-5 | 0.025 | 0.00609 | -0.109 | 4.049
-4.5 | 0.083 | 0.00609 | -0.109 | 13.662
-4 | 0.142 | 0.00605 | -0.11 | 23.514
-3.5 | 0.202 | 0.00592 | -0.11 | 34.121
-3 | 0.262 | 0.00653 | -0.111 | 40.052
-2.5 | 0.321 | 0.00635 | -0.111 | 50.615
-2 | 0.382 | 0.00636 | -0.112 | 59.958
-1.5 | 0.442 | 0.00633 | -0.113 | 69.791
-1 | 0.501 | 0.00712 | -0.113 | 70.404
-0.5 | 0.561 | 0.00718 | -0.114 | 78.072
0 | 0.625 | 0.00701 | -0.114 | 89.181
0.5 | 0.685 | 0.00708 | -0.115 | 96.678
1 | 0.744 | 0.00756 | -0.115 | 98.432
1.5 | 0.804 | 0.00894 | -0.116 | 89.972
2 | 0.863 | 0.00897 | -0.117 | 96.214
2.5 | 0.923 | 0.0091 | -0.117 | 101.36
3 | 0.982 | 0.00808 | -0.118 | 121.546
3.5 | 1.041 | 0.00962 | -0.118 | 108.164
4 | 1.099 | 0.00835 | -0.119 | 131.593
4.5 | 1.157 | 0.00866 | -0.119 | 133.589
5 | 1.215 | 0.00892 | -0.12 | 136.133
5.5 | 1.272 | 0.00921 | -0.12 | 138.005
6 | 1.328 | 0.00954 | -0.121 | 139.285
6.5 | 1.383 | 0.00981 | -0.121 | 141.064
7 | 1.436 | 0.01013 | -0.122 | 141.81
7.5 | 1.488 | 0.01043 | -0.122 | 142.636
8 | 1.539 | 0.01121 | -0.123 | 137.289
8.5 | 1.588 | 0.01164 | -0.123 | 136.469
9 | 1.636 | 0.0119 | -0.124 | 137.469
9.5 | 1.682 | 0.01251 | -0.124 | 134.381
10 | 1.725 | 0.01307 | -0.125 | 132.005
10.5 | 1.749 | 0.01627 | -0.124 | 107.512
11 | 1.782 | 0.01698 | -0.124 | 104.906
11.5 | 1.813 | 0.01776 | -0.124 | 102.065
12 | 1.84 | 0.01869 | -0.124 | 98.49
12.5 | 1.869 | 0.0194 | -0.124 | 96.329
13 | 1.893 | 0.02053 | -0.124 | 92.22
13.5 | 1.913 | 0.02168 | -0.124 | 88.242
14 | 1.93 | 0.0234 | -0.124 | 82.492
14.5 | 1.944 | 0.02515 | -0.123 | 77.291
15 | 1.956 | 0.02681 | -0.123 | 72.96
15.5 | 1.96 | 0.02819 | -0.123 | 69.511
16 | 1.946 | 0.0304 | -0.123 | 64.014
16.5 | 1.929 | 0.03263 | -0.123 | 59.126
17 | 1.909 | 0.03471 | -0.122 | 54.997
17.5 | 1.879 | 0.03874 | -0.122 | 48.5
18 | 1.847 | 0.04194 | -0.121 | 44.041
18.5 | 1.808 | 0.04716 | -0.12 | 38.341
19 | 1.773 | 0.05001 | -0.12 | 35.457
19.5 | 1.725 | 0.05782 | -0.119 | 29.84
20 | 1.68 | 0.06449 | -0.118 | 26.051

## 108. Re 10M Mach 0.10 (2)
BIGFOIL.COM POLAR EXPORT
usa40
USA 40 |  |  |  | Cl Max: | 1.5537 | at alpha= | 9 | deg
XFOIL ncrit=9 |  |  |  | L/D Max: | 133.979 | at alpha= | 8.5 | deg
Re: | 10000000 |  |  | Cd Min: | 0.02421 | at alpha= | -20 | deg
Mach: | 0.1 |  |  | Cl=0 at alpha= | -4.8282 | deg
|  |  |  | @ Cl=0.1, Cd= | 0.00626
|  |  |  | @ Cl=0.4, Cd= | 0.0062018
|  |  |  | @ Cl=0.6, Cd= | 0.0064
alpha (deg) | Cl | Cd | Cm | Cl/Cd
-20 | -1.6703 | 0.02421 | -0.1147 | -68.9922
-19.5 | -1.6442 | 0.02104 | -0.1176 | -78.1464
-19 | -1.6059 | 0.01951 | -0.1169 | -82.3116
-18.5 | -1.5693 | 0.01829 | -0.115 | -85.801
-18 | -1.5305 | 0.01721 | -0.113 | -88.9309
-17.5 | -1.4729 | 0.01615 | -0.1141 | -91.2012
-17 | -1.4132 | 0.01524 | -0.1153 | -92.7297
-16.5 | -1.3528 | 0.01441 | -0.1165 | -93.8793
-16 | -1.2914 | 0.01362 | -0.1177 | -94.8164
-15 | -1.1704 | 0.01224 | -0.1195 | -95.6209
-14.5 | -1.1135 | 0.01165 | -0.1196 | -95.5794
-14 | -1.0582 | 0.01075 | -0.1195 | -98.4372
-13.5 | -1.003 | 0.01012 | -0.1192 | -99.1107
-13 | -0.9476 | 0.00962 | -0.1187 | -98.5031
-12.5 | -0.8915 | 0.0092 | -0.1183 | -96.9022
-12 | -0.8347 | 0.00881 | -0.118 | -94.7446
-11.5 | -0.7777 | 0.00849 | -0.1177 | -91.6019
-11 | -0.7206 | 0.00821 | -0.1175 | -87.771
-10.5 | -0.6631 | 0.00795 | -0.1173 | -83.4088
-10 | -0.6052 | 0.00773 | -0.1172 | -78.2924
-9.5 | -0.5473 | 0.00753 | -0.117 | -72.6826
-9 | -0.4893 | 0.00737 | -0.1169 | -66.3908
-8.5 | -0.4312 | 0.00722 | -0.1169 | -59.723
-8 | -0.3726 | 0.00705 | -0.1169 | -52.8511
-7.5 | -0.3141 | 0.00681 | -0.1169 | -46.1233
-7 | -0.2552 | 0.00662 | -0.1169 | -38.5498
-6.5 | -0.1963 | 0.00647 | -0.117 | -30.34
-6 | -0.1373 | 0.00634 | -0.1171 | -21.6562
-5.5 | -0.0785 | 0.00625 | -0.1172 | -12.56
-5 | -0.02 | 0.00623 | -0.1172 | -3.2103
-4.5 | 0.0382 | 0.00625 | -0.1172 | 6.112
-4 | 0.0963 | 0.00626 | -0.1171 | 15.3834
-3.5 | 0.1546 | 0.00626 | -0.1172 | 24.6965
-3 | 0.2135 | 0.00625 | -0.1173 | 34.16
-2.5 | 0.2722 | 0.00623 | -0.1174 | 43.6918
-2 | 0.3308 | 0.00624 | -0.1175 | 53.0128
-1.5 | 0.3893 | 0.0062 | -0.1176 | 62.7903
-1 | 0.4479 | 0.00621 | -0.1177 | 72.1256
-0.5 | 0.5058 | 0.00631 | -0.1178 | 80.1585
0 | 0.5638 | 0.0064 | -0.1178 | 88.0938
0.5 | 0.6213 | 0.0064 | -0.1179 | 97.0781
1 | 0.6784 | 0.00657 | -0.1179 | 103.2572
1.5 | 0.7332 | 0.00701 | -0.1175 | 104.5934
2 | 0.7857 | 0.00767 | -0.1167 | 102.4381
2.5 | 0.8429 | 0.00776 | -0.1168 | 108.6211
3 | 0.8975 | 0.00821 | -0.1164 | 109.3179
3.5 | 0.9544 | 0.00829 | -0.1164 | 115.1267
4 | 1.0109 | 0.00844 | -0.1164 | 119.7749
5 | 1.1231 | 0.00888 | -0.1161 | 126.4752
5.5 | 1.1787 | 0.00914 | -0.1159 | 128.9606
6 | 1.2338 | 0.00944 | -0.1156 | 130.6992
6.5 | 1.2883 | 0.00978 | -0.1152 | 131.728
7 | 1.3423 | 0.01013 | -0.1148 | 132.5074
7.5 | 1.3961 | 0.01047 | -0.1143 | 133.3429
8 | 1.4493 | 0.01082 | -0.1138 | 133.9464
8.5 | 1.5019 | 0.01121 | -0.1132 | 133.9786
9 | 1.5537 | 0.0116 | -0.1124 | 133.9397

## 109. Re 10M Mach 0.25 (1)
BIGFOIL.COM POLAR EXPORT
usa40
USA 40 |  |  |  | Cl Max: | 1.884 | at alpha= | 14 | deg
JavaFoil+Calcfoil stall+Eppler ext transition |  |  |  | L/D Max: | 142.486 | at alpha= | 7.5 | deg
Re: | 10000000 |  |  | Cd Min: | 0.00588 | at alpha= | -3 | deg
Mach: | 0.25 |  |  | Cl=0 at alpha= | -5.2119 | deg
|  |  |  | @ Cl=0.1, Cd= | 0.0059477
|  |  |  | @ Cl=0.4, Cd= | 0.0062565
|  |  |  | @ Cl=0.6, Cd= | 0.0066473
alpha (deg) | Cl | Cd | Cm | Cl/Cd
-20 | -0.467 | 0.14439 | -0.058 | -3.235
-19.5 | -0.495 | 0.13847 | -0.058 | -3.573
-19 | -0.519 | 0.13626 | -0.057 | -3.806
-18.5 | -0.542 | 0.12793 | -0.059 | -4.235
-18 | -0.561 | 0.12253 | -0.058 | -4.577
-17.5 | -0.577 | 0.11786 | -0.058 | -4.895
-17 | -0.592 | 0.11069 | -0.06 | -5.347
-16.5 | -0.606 | 0.09993 | -0.064 | -6.064
-16 | -0.611 | 0.09713 | -0.064 | -6.295
-15.5 | -0.619 | 0.08786 | -0.067 | -7.043
-15 | -0.622 | 0.07993 | -0.07 | -7.778
-14.5 | -0.621 | 0.07226 | -0.072 | -8.593
-14 | -0.615 | 0.06712 | -0.073 | -9.163
-13.5 | -0.609 | 0.05902 | -0.077 | -10.325
-13 | -0.614 | 0.04121 | -0.085 | -14.889
-12.5 | -0.589 | 0.04302 | -0.083 | -13.688
-12 | -0.585 | 0.02942 | -0.09 | -19.866
-11.5 | -0.552 | 0.03094 | -0.089 | -17.858
-11 | -0.54 | 0.02017 | -0.095 | -26.795
-10.5 | -0.515 | 0.01566 | -0.098 | -32.857
-10 | -0.482 | 0.01292 | -0.1 | -37.321
-9.5 | -0.444 | 0.01126 | -0.102 | -39.446
-9 | -0.405 | 0.0091 | -0.105 | -44.57
-8.5 | -0.359 | 0.0085 | -0.106 | -42.301
-8 | -0.31 | 0.00806 | -0.107 | -38.448
-7.5 | -0.259 | 0.00761 | -0.108 | -33.999
-7 | -0.205 | 0.00742 | -0.109 | -27.649
-6.5 | -0.15 | 0.00711 | -0.11 | -21.063
-6 | -0.093 | 0.00617 | -0.11 | -15.012
-5.5 | -0.034 | 0.00666 | -0.111 | -5.12
-5 | 0.025 | 0.00612 | -0.112 | 4.13
-4.5 | 0.085 | 0.00596 | -0.112 | 14.314
-4 | 0.146 | 0.00591 | -0.113 | 24.729
-3.5 | 0.207 | 0.00651 | -0.113 | 31.835
-3 | 0.269 | 0.00588 | -0.114 | 45.66
-2.5 | 0.33 | 0.00627 | -0.115 | 52.677
-2 | 0.392 | 0.00625 | -0.115 | 62.703
-1.5 | 0.454 | 0.0063 | -0.116 | 72.008
-1 | 0.515 | 0.00721 | -0.116 | 71.377
-0.5 | 0.576 | 0.0064 | -0.117 | 89.971
0 | 0.642 | 0.00708 | -0.117 | 90.643
0.5 | 0.703 | 0.00717 | -0.118 | 98.17
1 | 0.765 | 0.00756 | -0.119 | 101.184
1.5 | 0.826 | 0.00912 | -0.119 | 90.529
2 | 0.887 | 0.00918 | -0.12 | 96.548
2.5 | 0.948 | 0.00929 | -0.12 | 102.055
3 | 1.008 | 0.00809 | -0.121 | 124.616
3.5 | 1.069 | 0.0099 | -0.121 | 108.022
4 | 1.129 | 0.00841 | -0.122 | 134.147
4.5 | 1.188 | 0.00871 | -0.122 | 136.401
5 | 1.246 | 0.00903 | -0.123 | 138.015
5.5 | 1.305 | 0.00936 | -0.124 | 139.339
6 | 1.362 | 0.00966 | -0.124 | 141.081
6.5 | 1.418 | 0.01001 | -0.125 | 141.625
7 | 1.471 | 0.01039 | -0.125 | 141.574
7.5 | 1.523 | 0.01069 | -0.126 | 142.486
8 | 1.573 | 0.01157 | -0.126 | 135.98
8.5 | 1.622 | 0.01205 | -0.127 | 134.589
9 | 1.668 | 0.01239 | -0.127 | 134.555
9.5 | 1.694 | 0.01564 | -0.126 | 108.345
10 | 1.727 | 0.01688 | -0.126 | 102.311
10.5 | 1.757 | 0.01771 | -0.126 | 99.231
11 | 1.786 | 0.01871 | -0.126 | 95.447
11.5 | 1.812 | 0.01993 | -0.126 | 90.936
12 | 1.835 | 0.02075 | -0.126 | 88.445
12.5 | 1.853 | 0.02203 | -0.126 | 84.13
13 | 1.868 | 0.02366 | -0.126 | 78.946
13.5 | 1.879 | 0.02494 | -0.126 | 75.349
14 | 1.884 | 0.02674 | -0.126 | 70.462
14.5 | 1.881 | 0.02931 | -0.125 | 64.163
15 | 1.874 | 0.03219 | -0.125 | 58.227
15.5 | 1.855 | 0.03503 | -0.124 | 52.942
16 | 1.817 | 0.0375 | -0.124 | 48.442
16.5 | 1.767 | 0.04085 | -0.123 | 43.266
17 | 1.711 | 0.04458 | -0.123 | 38.395
17.5 | 1.644 | 0.05064 | -0.122 | 32.46
18 | 1.569 | 0.05815 | -0.12 | 26.972
18.5 | 1.493 | 0.06468 | -0.119 | 23.083
19 | 1.411 | 0.07171 | -0.118 | 19.671

## 110. Re 10M Mach 0.25 (2)
BIGFOIL.COM POLAR EXPORT
usa40
USA 40 |  |  |  | Cl Max: | 1.6085 | at alpha= | 9 | deg
XFOIL ncrit=9 |  |  |  | L/D Max: | 132.436 | at alpha= | 8 | deg
Re: | 10000000 |  |  | Cd Min: | 0.20868 | at alpha= | -20 | deg
Mach: | 0.25 |  |  | Cl=0 at alpha= | -4.7974 | deg
|  |  |  | @ Cl=0.1, Cd= | 0.0063577
|  |  |  | @ Cl=0.4, Cd= | 0.0062805
|  |  |  | @ Cl=0.6, Cd= | 0.0064621
alpha (deg) | Cl | Cd | Cm | Cl/Cd
-20 | -0.6431 | 0.20868 | 0.015 | -3.0818
-19.5 | -0.6248 | 0.2028 | 0.0111 | -3.0809
-19 | -0.6301 | 0.18989 | 0.004 | -3.3182
-18.5 | -0.7705 | 0.1486 | -0.0211 | -5.1851
-17.5 | -1.0115 | 0.0939 | -0.06 | -10.7721
-17 | -1.3526 | 0.04184 | -0.1061 | -32.3279
-16.5 | -1.3961 | 0.02701 | -0.1231 | -51.6883
-16 | -1.3768 | 0.0217 | -0.1287 | -63.447
-14.5 | -1.1924 | 0.01531 | -0.1326 | -77.8837
-14 | -1.1306 | 0.01408 | -0.1321 | -80.2983
-13.5 | -1.0714 | 0.01301 | -0.1309 | -82.352
-13 | -1.0115 | 0.01212 | -0.1297 | -83.4571
-12.5 | -0.9531 | 0.01085 | -0.1287 | -87.8433
-12 | -0.8917 | 0.01009 | -0.1277 | -88.3746
-11.5 | -0.8298 | 0.00953 | -0.1268 | -87.0724
-11 | -0.7679 | 0.00908 | -0.1258 | -84.5705
-10.5 | -0.7058 | 0.00869 | -0.125 | -81.2198
-10 | -0.6436 | 0.00834 | -0.1243 | -77.1703
-9.5 | -0.5815 | 0.00804 | -0.1237 | -72.3259
-9 | -0.5196 | 0.00778 | -0.1231 | -66.7866
-8.5 | -0.4577 | 0.00755 | -0.1226 | -60.6225
-8 | -0.3955 | 0.00732 | -0.1222 | -54.0301
-7.5 | -0.3334 | 0.00712 | -0.1219 | -46.8258
-7 | -0.2713 | 0.00685 | -0.1216 | -39.6058
-6.5 | -0.2093 | 0.00663 | -0.1215 | -31.5686
-6 | -0.1474 | 0.00647 | -0.1213 | -22.7821
-5.5 | -0.0857 | 0.00636 | -0.1212 | -13.4748
-5 | -0.0246 | 0.00631 | -0.121 | -3.8986
-4.5 | 0.0361 | 0.00632 | -0.1208 | 5.712
-4 | 0.0965 | 0.00636 | -0.1206 | 15.173
-3.5 | 0.1574 | 0.00632 | -0.1206 | 24.9051
-3 | 0.2186 | 0.0063 | -0.1206 | 34.6984
-2.5 | 0.2796 | 0.00629 | -0.1206 | 44.4515
-2 | 0.3403 | 0.00631 | -0.1206 | 53.9303
-1.5 | 0.4011 | 0.00628 | -0.1207 | 63.8694
-1 | 0.4618 | 0.00627 | -0.1208 | 73.6523
-0.5 | 0.5218 | 0.00637 | -0.1208 | 81.9152
0 | 0.582 | 0.00645 | -0.1208 | 90.2326
0.5 | 0.6413 | 0.00649 | -0.1208 | 98.8136
1 | 0.7 | 0.00671 | -0.1206 | 104.3219
2 | 0.8112 | 0.00782 | -0.1193 | 103.734
2.5 | 0.8707 | 0.0079 | -0.1193 | 110.2152
3 | 0.927 | 0.00837 | -0.1187 | 110.7527
3.5 | 0.9861 | 0.00848 | -0.1186 | 116.2854
4 | 1.0448 | 0.00863 | -0.1185 | 121.066
4.5 | 1.1033 | 0.00886 | -0.1182 | 124.526
5 | 1.1614 | 0.00912 | -0.1178 | 127.3465
5.5 | 1.2192 | 0.00941 | -0.1174 | 129.5643
6 | 1.2764 | 0.00976 | -0.1168 | 130.7787
6.5 | 1.3329 | 0.01015 | -0.1161 | 131.3202
7 | 1.3894 | 0.01052 | -0.1153 | 132.0722
7.5 | 1.4452 | 0.01092 | -0.1145 | 132.3443
8 | 1.5005 | 0.01133 | -0.1135 | 132.436
8.5 | 1.555 | 0.01178 | -0.1124 | 132.0034
9 | 1.6085 | 0.01225 | -0.1111 | 131.3061

## 111. Re 10M Mach 0.50 (1)
BIGFOIL.COM POLAR EXPORT
usa40
USA 40 |  |  |  | Cl Max: | 1.654 | at alpha= | 8.5 | deg
JavaFoil+Calcfoil stall+Eppler ext transition |  |  |  | L/D Max: | 128.367 | at alpha= | 5 | deg
Re: | 10000000 |  |  | Cd Min: | 0.0062 | at alpha= | -3.5 | deg
Mach: | 0.5 |  |  | Cl=0 at alpha= | -5.2109 | deg
|  |  |  | @ Cl=0.1, Cd= | 0.0069529
|  |  |  | @ Cl=0.4, Cd= | 0.0066483
|  |  |  | @ Cl=0.6, Cd= | 0.0076484
alpha (deg) | Cl | Cd | Cm | Cl/Cd
-20 | -0.799 | 0.14194 | -0.066 | -5.631
-19.5 | -0.771 | 0.13845 | -0.065 | -5.568
-19 | -0.744 | 0.13483 | -0.064 | -5.516
-18.5 | -0.717 | 0.13607 | -0.064 | -5.271
-18 | -0.691 | 0.12556 | -0.064 | -5.505
-17.5 | -0.665 | 0.1376 | -0.065 | -4.832
-17 | -0.639 | 0.12974 | -0.065 | -4.924
-16.5 | -0.612 | 0.12158 | -0.066 | -5.037
-16 | -0.586 | 0.11234 | -0.066 | -5.218
-15.5 | -0.559 | 0.11131 | -0.066 | -5.02
-15 | -0.532 | 0.10864 | -0.065 | -4.894
-14.5 | -0.504 | 0.1047 | -0.064 | -4.816
-14 | -0.477 | 0.10029 | -0.063 | -4.753
-13.5 | -0.45 | 0.09177 | -0.063 | -4.904
-13 | -0.423 | 0.09322 | -0.063 | -4.538
-12.5 | -0.396 | 0.08408 | -0.063 | -4.713
-12 | -0.369 | 0.08058 | -0.063 | -4.584
-11.5 | -0.343 | 0.07938 | -0.064 | -4.317
-11 | -0.316 | 0.07374 | -0.065 | -4.282
-10.5 | -0.289 | 0.06714 | -0.067 | -4.31
-10 | -0.263 | 0.06131 | -0.069 | -4.286
-9.5 | -0.237 | 0.05485 | -0.074 | -4.32
-9 | -0.212 | 0.04733 | -0.082 | -4.481
-8.5 | -0.189 | 0.0366 | -0.092 | -5.161
-8 | -0.214 | 0.04732 | -0.072 | -4.525
-7.5 | -0.228 | 0.01956 | -0.107 | -11.657
-7 | -0.201 | 0.01125 | -0.117 | -17.868
-6.5 | -0.153 | 0.00913 | -0.119 | -16.773
-6 | -0.098 | 0.00819 | -0.121 | -11.914
-5.5 | -0.037 | 0.00814 | -0.123 | -4.505
-5 | 0.027 | 0.00731 | -0.124 | 3.759
-4.5 | 0.094 | 0.00702 | -0.125 | 13.361
-4 | 0.162 | 0.00626 | -0.126 | 25.792
-3.5 | 0.23 | 0.0062 | -0.127 | 37.099
-3 | 0.299 | 0.00627 | -0.127 | 47.652
-2.5 | 0.368 | 0.00669 | -0.128 | 54.983
-2 | 0.437 | 0.0066 | -0.129 | 66.246
-1.5 | 0.506 | 0.00664 | -0.129 | 76.296
-1 | 0.575 | 0.00763 | -0.13 | 75.319
-0.5 | 0.643 | 0.00768 | -0.131 | 83.625
0 | 0.717 | 0.00771 | -0.131 | 92.925
0.5 | 0.785 | 0.00801 | -0.132 | 97.967
1 | 0.853 | 0.00974 | -0.133 | 87.548
1.5 | 0.921 | 0.01012 | -0.133 | 90.987
2 | 0.988 | 0.01048 | -0.134 | 94.334
2.5 | 1.056 | 0.01063 | -0.135 | 99.269
3 | 1.123 | 0.01112 | -0.135 | 100.96
3.5 | 1.189 | 0.01148 | -0.136 | 103.64
4 | 1.254 | 0.00995 | -0.136 | 126.043
4.5 | 1.318 | 0.01027 | -0.137 | 128.347
5 | 1.381 | 0.01076 | -0.138 | 128.367
5.5 | 1.443 | 0.0139 | -0.138 | 103.806
6 | 1.485 | 0.01479 | -0.137 | 100.415
6.5 | 1.534 | 0.01568 | -0.137 | 97.799
7 | 1.576 | 0.01669 | -0.137 | 94.393
7.5 | 1.612 | 0.01781 | -0.137 | 90.509
8 | 1.639 | 0.01916 | -0.137 | 85.518
8.5 | 1.654 | 0.02055 | -0.137 | 80.477
9 | 1.65 | 0.02305 | -0.137 | 71.572
9.5 | 1.623 | 0.02504 | -0.136 | 64.811
10 | 1.543 | 0.028 | -0.136 | 55.11
10.5 | 1.254 | 0.03104 | -0.135 | 40.403
11 | 1.039 | 0.03287 | -0.134 | 31.611
11.5 | 1.053 | 0.04027 | -0.132 | 26.148
12 | 1.07 | 0.04795 | -0.13 | 22.31
12.5 | 1.09 | 0.05414 | -0.128 | 20.133
13 | 1.087 | 0.07244 | -0.121 | 15.011
13.5 | 1.036 | 0.12156 | -0.087 | 8.521

## 112. Re 10M Mach 0.50 (2)
BIGFOIL.COM POLAR EXPORT
usa40
USA 40 |  |  |  | Cl Max: | 1.8913 | at alpha= | 11 | deg
XFOIL ncrit=9 |  |  |  | L/D Max: | 128.856 | at alpha= | 5.5 | deg
Re: | 10000000 |  |  | Cd Min: | 0.24284 | at alpha= | -20 | deg
Mach: | 0.5 |  |  | Cl=0 at alpha= | -4.6456 | deg
|  |  |  | @ Cl=0.1, Cd= | 0.0067543
|  |  |  | @ Cl=0.4, Cd= | 0.0065725
|  |  |  | @ Cl=0.6, Cd= | 0.006636
alpha (deg) | Cl | Cd | Cm | Cl/Cd
-20 | -0.6354 | 0.24284 | 0.0235 | -2.6165
-19.5 | -0.6121 | 0.23558 | 0.0188 | -2.5983
-19 | -0.5908 | 0.22757 | 0.0138 | -2.5961
-18.5 | -0.5709 | 0.2192 | 0.0089 | -2.6045
-18 | -0.5491 | 0.21162 | 0.0042 | -2.5947
-17.5 | -0.5269 | 0.20429 | -0.0002 | -2.5792
-17 | -0.509 | 0.19562 | -0.005 | -2.602
-16.5 | -0.49 | 0.18768 | -0.0094 | -2.6108
-16 | -0.4683 | 0.18084 | -0.0132 | -2.5896
-15.5 | -0.4486 | 0.17348 | -0.0172 | -2.5859
-15 | -0.4343 | 0.16488 | -0.0215 | -2.634
-14.5 | -0.419 | 0.15697 | -0.0255 | -2.6693
-14 | -0.3999 | 0.1502 | -0.0288 | -2.6625
-13.5 | -0.3838 | 0.1429 | -0.0322 | -2.6858
-13 | -0.3692 | 0.13353 | -0.0383 | -2.7649
-12.5 | -0.3674 | 0.12491 | -0.0416 | -2.9413
-12 | -0.3544 | 0.11794 | -0.0448 | -3.0049
-11.5 | -0.3438 | 0.11046 | -0.0484 | -3.1124
-11 | -0.3445 | 0.10124 | -0.0533 | -3.4028
-10.5 | -0.3558 | 0.09078 | -0.0595 | -3.9194
-10 | -0.3901 | 0.07753 | -0.0691 | -5.0316
-9.5 | -0.4045 | 0.0676 | -0.0767 | -5.9837
-9 | -0.4235 | 0.05707 | -0.0859 | -7.4207
-8.5 | -0.4416 | 0.04585 | -0.0981 | -9.6314
-8 | -0.4399 | 0.02697 | -0.129 | -16.3107
-7.5 | -0.4193 | 0.01405 | -0.1441 | -29.8434
-7 | -0.3535 | 0.0099 | -0.1447 | -35.7071
-6.5 | -0.2778 | 0.00842 | -0.1432 | -32.9929
-6 | -0.2017 | 0.00758 | -0.1416 | -26.6095
-5.5 | -0.1259 | 0.00714 | -0.1402 | -17.6331
-5 | -0.0521 | 0.00696 | -0.1387 | -7.4856
-4.5 | 0.0214 | 0.00684 | -0.1375 | 3.1287
-4 | 0.0941 | 0.00676 | -0.1366 | 13.9201
-3.5 | 0.1668 | 0.00669 | -0.1358 | 24.9327
-3 | 0.239 | 0.00661 | -0.1353 | 36.1573
-2.5 | 0.3108 | 0.00656 | -0.1348 | 47.378
-2 | 0.382 | 0.00657 | -0.1344 | 58.1431
-1.5 | 0.453 | 0.00658 | -0.1341 | 68.845
-1 | 0.5235 | 0.00658 | -0.1339 | 79.5593
-0.5 | 0.5935 | 0.00662 | -0.1336 | 89.6526
0 | 0.6625 | 0.00679 | -0.1332 | 97.57
0.5 | 0.7306 | 0.00701 | -0.1327 | 104.2225
1 | 0.7954 | 0.00739 | -0.1318 | 107.6319
1.5 | 0.856 | 0.00826 | -0.13 | 103.632
2 | 0.9247 | 0.00847 | -0.1295 | 109.1736
2.5 | 0.9898 | 0.00893 | -0.1283 | 110.8399
3 | 1.0584 | 0.00914 | -0.1276 | 115.7987
3.5 | 1.1268 | 0.00939 | -0.1267 | 120
4 | 1.1954 | 0.0096 | -0.1258 | 124.5208
4.5 | 1.2633 | 0.00994 | -0.1245 | 127.0926
5 | 1.3306 | 0.01035 | -0.1228 | 128.5604
5.5 | 1.3968 | 0.01084 | -0.1207 | 128.8561
6 | 1.4615 | 0.01142 | -0.1183 | 127.9772
6.5 | 1.5258 | 0.012 | -0.1155 | 127.15
7 | 1.5878 | 0.01267 | -0.1121 | 125.3197
7.5 | 1.6429 | 0.01342 | -0.1075 | 122.4218
8 | 1.6936 | 0.01433 | -0.1021 | 118.1856
8.5 | 1.742 | 0.01545 | -0.0966 | 112.7508
9.5 | 1.8198 | 0.01881 | -0.0847 | 96.7464
10 | 1.8537 | 0.02145 | -0.0794 | 86.4196
10.5 | 1.8791 | 0.02499 | -0.0744 | 75.1941
11 | 1.8913 | 0.02991 | -0.0703 | 63.233
11.5 | 1.8881 | 0.03658 | -0.0673 | 51.6156
12 | 1.8677 | 0.04508 | -0.0657 | 41.4308
12.5 | 1.8305 | 0.05528 | -0.0652 | 33.1132
13 | 1.7835 | 0.06675 | -0.066 | 26.7191
13.5 | 1.731 | 0.07905 | -0.0679 | 21.8975
14 | 1.681 | 0.09143 | -0.0705 | 18.3857
14.5 | 1.6339 | 0.10402 | -0.074 | 15.7076
15 | 1.5919 | 0.11665 | -0.0784 | 13.6468
15.5 | 1.5568 | 0.12895 | -0.0833 | 12.0729
16 | 1.5289 | 0.14106 | -0.0888 | 10.8387

## 113. Re 12M Mach 0.00 (1)
BIGFOIL.COM POLAR EXPORT
usa40
USA 40 |  |  |  | Cl Max: | 1.975 | at alpha= | 15.5 | deg
JavaFoil+Calcfoil stall+Eppler ext transition |  |  |  | L/D Max: | 145.793 | at alpha= | 7.5 | deg
Re: | 12000000 |  |  | Cd Min: | 0.00593 | at alpha= | -4.5 | deg
Mach: | 0 |  |  | Cl=0 at alpha= | -5.2155 | deg
|  |  |  | @ Cl=0.1, Cd= | 0.00593
|  |  |  | @ Cl=0.4, Cd= | 0.0062233
|  |  |  | @ Cl=0.6, Cd= | 0.0069013
alpha (deg) | Cl | Cd | Cm | Cl/Cd
-20 | -0.797 | 0.12286 | -0.063 | -6.489
-19.5 | -0.799 | 0.11521 | -0.064 | -6.934
-19 | -0.798 | 0.10816 | -0.065 | -7.377
-18.5 | -0.793 | 0.10435 | -0.065 | -7.602
-18 | -0.79 | 0.09802 | -0.067 | -8.055
-17.5 | -0.786 | 0.08931 | -0.069 | -8.802
-17 | -0.776 | 0.0861 | -0.069 | -9.014
-16.5 | -0.782 | 0.06668 | -0.075 | -11.727
-16 | -0.775 | 0.05883 | -0.077 | -13.167
-15.5 | -0.755 | 0.05922 | -0.077 | -12.755
-15 | -0.75 | 0.04704 | -0.081 | -15.949
-14.5 | -0.74 | 0.03855 | -0.083 | -19.195
-14 | -0.729 | 0.03027 | -0.087 | -24.084
-13.5 | -0.711 | 0.02553 | -0.089 | -27.858
-13 | -0.69 | 0.02159 | -0.091 | -31.941
-12.5 | -0.666 | 0.01796 | -0.093 | -37.079
-12 | -0.639 | 0.01484 | -0.094 | -43.021
-11.5 | -0.603 | 0.01408 | -0.095 | -42.857
-11 | -0.569 | 0.01265 | -0.097 | -44.985
-10.5 | -0.532 | 0.01123 | -0.098 | -47.333
-10 | -0.492 | 0.00998 | -0.099 | -49.297
-9.5 | -0.45 | 0.00911 | -0.101 | -49.355
-9 | -0.404 | 0.00802 | -0.102 | -50.443
-8.5 | -0.358 | 0.00726 | -0.103 | -49.278
-8 | -0.307 | 0.00731 | -0.104 | -42.019
-7.5 | -0.255 | 0.00709 | -0.105 | -35.994
-7 | -0.202 | 0.007 | -0.106 | -28.785
-6.5 | -0.146 | 0.00613 | -0.106 | -23.91
-6 | -0.09 | 0.00614 | -0.107 | -14.708
-5.5 | -0.033 | 0.0061 | -0.108 | -5.443
-5 | 0.025 | 0.00597 | -0.108 | 4.112
-4.5 | 0.083 | 0.00593 | -0.109 | 13.987
-4 | 0.142 | 0.00593 | -0.109 | 23.897
-3.5 | 0.201 | 0.00647 | -0.11 | 31.044
-3 | 0.26 | 0.00593 | -0.11 | 43.911
-2.5 | 0.32 | 0.00625 | -0.111 | 51.156
-2 | 0.38 | 0.00619 | -0.112 | 61.371
-1.5 | 0.44 | 0.00629 | -0.112 | 69.888
-1 | 0.499 | 0.00625 | -0.113 | 79.864
-0.5 | 0.558 | 0.00698 | -0.113 | 79.95
0 | 0.622 | 0.00686 | -0.114 | 90.681
0.5 | 0.681 | 0.00618 | -0.114 | 110.259
1 | 0.741 | 0.00739 | -0.115 | 100.226
1.5 | 0.8 | 0.00871 | -0.115 | 91.83
2 | 0.859 | 0.00893 | -0.116 | 96.228
2.5 | 0.918 | 0.00901 | -0.117 | 101.919
3 | 0.977 | 0.00777 | -0.117 | 125.817
3.5 | 1.036 | 0.00811 | -0.118 | 127.747
4 | 1.094 | 0.00814 | -0.118 | 134.446
4.5 | 1.152 | 0.00841 | -0.119 | 136.959
5 | 1.209 | 0.00864 | -0.119 | 139.926
5.5 | 1.266 | 0.00894 | -0.12 | 141.622
6 | 1.322 | 0.0093 | -0.12 | 142.233
6.5 | 1.377 | 0.00961 | -0.121 | 143.228
7 | 1.43 | 0.00983 | -0.121 | 145.405
7.5 | 1.482 | 0.01016 | -0.122 | 145.793
8 | 1.533 | 0.01085 | -0.122 | 141.246
8.5 | 1.582 | 0.01122 | -0.123 | 141.016
9 | 1.63 | 0.01163 | -0.123 | 140.105
9.5 | 1.676 | 0.01192 | -0.124 | 140.622
10 | 1.72 | 0.01247 | -0.124 | 137.896
10.5 | 1.762 | 0.01298 | -0.124 | 135.798
11 | 1.803 | 0.01336 | -0.125 | 134.956
11.5 | 1.819 | 0.01656 | -0.124 | 109.857
12 | 1.848 | 0.01749 | -0.124 | 105.647
12.5 | 1.873 | 0.0184 | -0.124 | 101.763
13 | 1.898 | 0.01944 | -0.124 | 97.645
13.5 | 1.919 | 0.02067 | -0.124 | 92.881
14 | 1.94 | 0.02186 | -0.124 | 88.735
14.5 | 1.959 | 0.0227 | -0.124 | 86.285
15 | 1.972 | 0.02458 | -0.124 | 80.206
15.5 | 1.975 | 0.02654 | -0.123 | 74.431
16 | 1.969 | 0.02766 | -0.123 | 71.166
16.5 | 1.955 | 0.02972 | -0.123 | 65.795
17 | 1.938 | 0.0319 | -0.123 | 60.756
17.5 | 1.913 | 0.03533 | -0.122 | 54.14
18 | 1.886 | 0.03826 | -0.121 | 49.299
18.5 | 1.857 | 0.0414 | -0.121 | 44.869
19 | 1.821 | 0.04625 | -0.12 | 39.368
19.5 | 1.784 | 0.05047 | -0.12 | 35.346
20 | 1.742 | 0.05626 | -0.119 | 30.967

## 114. Re 12M Mach 0.00 (2)
BIGFOIL.COM POLAR EXPORT
usa40
USA 40 |  |  |  | Cl Max: | 2.1562 | at alpha= | 19 | deg
XFOIL ncrit=9 |  |  |  | L/D Max: | 139.433 | at alpha= | 10 | deg
Re: | 12000000 |  |  | Cd Min: | 0.05472 | at alpha= | 20 | deg
Mach: | 0 |  |  | Cl=0 at alpha= | -4.831 | deg
|  |  |  | @ Cl=0.1, Cd= | 0.0061673
|  |  |  | @ Cl=0.4, Cd= | 0.0061
|  |  |  | @ Cl=0.6, Cd= | 0.006351
alpha (deg) | Cl | Cd | Cm | Cl/Cd
-20 | -1.6849 | 0.01886 | -0.1144 | -89.3372
-19.5 | -1.646 | 0.01766 | -0.1134 | -93.205
-19 | -1.6085 | 0.01667 | -0.1115 | -96.4907
-18.5 | -1.5631 | 0.01578 | -0.1107 | -99.0558
-18 | -1.5071 | 0.01494 | -0.1117 | -100.8768
-17.5 | -1.4494 | 0.01416 | -0.1129 | -102.3588
-17 | -1.3907 | 0.01343 | -0.1141 | -103.5517
-16.5 | -1.331 | 0.01279 | -0.1153 | -104.0657
-15.5 | -1.213 | 0.01161 | -0.1172 | -104.4789
-15 | -1.1577 | 0.01109 | -0.1173 | -104.3913
-14.5 | -1.1022 | 0.0106 | -0.1173 | -103.9811
-14 | -1.0481 | 0.01004 | -0.117 | -104.3924
-13.5 | -0.9939 | 0.00949 | -0.1168 | -104.7313
-13 | -0.9391 | 0.00906 | -0.1165 | -103.6534
-12.5 | -0.8832 | 0.00866 | -0.1163 | -101.9861
-12 | -0.8272 | 0.00833 | -0.1162 | -99.3037
-11.5 | -0.7709 | 0.00805 | -0.116 | -95.764
-11 | -0.7143 | 0.00781 | -0.1159 | -91.4597
-10.5 | -0.6573 | 0.00758 | -0.1159 | -86.715
-10 | -0.6001 | 0.00739 | -0.1159 | -81.2043
-9.5 | -0.5428 | 0.00724 | -0.1158 | -74.9724
-9 | -0.4853 | 0.0071 | -0.1158 | -68.3521
-8.5 | -0.4274 | 0.00694 | -0.1159 | -61.585
-8 | -0.3692 | 0.00679 | -0.116 | -54.3741
-7.5 | -0.3109 | 0.00661 | -0.1161 | -47.0348
-7 | -0.2526 | 0.00643 | -0.1162 | -39.2846
-6.5 | -0.1941 | 0.00628 | -0.1163 | -30.9076
-6 | -0.1358 | 0.00618 | -0.1164 | -21.9741
-5.5 | -0.0775 | 0.00611 | -0.1165 | -12.6841
-5 | -0.0196 | 0.00611 | -0.1165 | -3.2079
-4.5 | 0.0384 | 0.00612 | -0.1166 | 6.2745
-4 | 0.096 | 0.00617 | -0.1166 | 15.5592
-3.5 | 0.1544 | 0.00613 | -0.1167 | 25.1876
-3 | 0.2128 | 0.00611 | -0.1168 | 34.8282
-2.5 | 0.2712 | 0.00611 | -0.1169 | 44.3863
-2 | 0.3295 | 0.00612 | -0.117 | 53.8399
-1.5 | 0.3877 | 0.0061 | -0.1172 | 63.5574
-1 | 0.4459 | 0.0061 | -0.1173 | 73.0984
-0.5 | 0.5036 | 0.00619 | -0.1174 | 81.357
0 | 0.561 | 0.00631 | -0.1174 | 88.9065
0.5 | 0.6181 | 0.00637 | -0.1175 | 97.033
1 | 0.6744 | 0.00656 | -0.1174 | 102.8049
1.5 | 0.7257 | 0.00738 | -0.1165 | 98.3333
2 | 0.7827 | 0.00753 | -0.1165 | 103.9442
2.5 | 0.8398 | 0.00757 | -0.1166 | 110.9379
3 | 0.8941 | 0.00801 | -0.1162 | 111.623
3.5 | 0.9507 | 0.00812 | -0.1163 | 117.0813
4 | 1.0071 | 0.00822 | -0.1163 | 122.5182
4.5 | 1.0631 | 0.0084 | -0.1163 | 126.5595
5 | 1.1189 | 0.0086 | -0.1162 | 130.1047
5.5 | 1.1742 | 0.00885 | -0.116 | 132.678
6 | 1.229 | 0.00913 | -0.1158 | 134.6112
6.5 | 1.2833 | 0.00945 | -0.1155 | 135.7989
7 | 1.3374 | 0.00975 | -0.1152 | 137.1692
7.5 | 1.391 | 0.01007 | -0.1149 | 138.1331
8 | 1.4441 | 0.0104 | -0.1145 | 138.8558
8.5 | 1.4966 | 0.01077 | -0.114 | 138.9601
9 | 1.5483 | 0.01115 | -0.1134 | 138.861
9.5 | 1.5991 | 0.01156 | -0.1127 | 138.3304
10 | 1.6467 | 0.01181 | -0.1114 | 139.4327
10.5 | 1.6962 | 0.01227 | -0.1105 | 138.2396
11 | 1.7447 | 0.01275 | -0.1095 | 136.8392
11.5 | 1.7919 | 0.01327 | -0.1083 | 135.0339
12 | 1.8375 | 0.01383 | -0.1069 | 132.8633
12.5 | 1.8811 | 0.01444 | -0.1052 | 130.2701
13 | 1.9218 | 0.01512 | -0.1031 | 127.1032
13.5 | 1.9536 | 0.01589 | -0.0993 | 122.9452
14 | 1.9847 | 0.0167 | -0.0957 | 118.8443
14.5 | 2.014 | 0.01767 | -0.0921 | 113.9785
15 | 2.0417 | 0.01882 | -0.0886 | 108.4857
15.5 | 2.0668 | 0.02023 | -0.0852 | 102.1651
16 | 2.0892 | 0.02195 | -0.0819 | 95.18
16.5 | 2.1078 | 0.02409 | -0.0787 | 87.4969
17 | 2.1241 | 0.02658 | -0.0757 | 79.9135
17.5 | 2.1394 | 0.02936 | -0.0733 | 72.8678
18 | 2.15 | 0.03271 | -0.071 | 65.7291
18.5 | 2.1559 | 0.03678 | -0.0691 | 58.6161
19 | 2.1562 | 0.04168 | -0.0677 | 51.7322
19.5 | 2.1508 | 0.04753 | -0.0668 | 45.2514
20 | 2.1361 | 0.05472 | -0.0665 | 39.0369

## 115. Re 12M Mach 0.10 (1)
BIGFOIL.COM POLAR EXPORT
usa40
USA 40 |  |  |  | Cl Max: | 1.965 | at alpha= | 15.5 | deg
JavaFoil+Calcfoil stall+Eppler ext transition |  |  |  | L/D Max: | 145.548 | at alpha= | 7.5 | deg
Re: | 12000000 |  |  | Cd Min: | 0.00582 | at alpha= | -4 | deg
Mach: | 0.1 |  |  | Cl=0 at alpha= | -5.2155 | deg
|  |  |  | @ Cl=0.1, Cd= | 0.0059197
|  |  |  | @ Cl=0.4, Cd= | 0.006223
|  |  |  | @ Cl=0.6, Cd= | 0.0070627
alpha (deg) | Cl | Cd | Cm | Cl/Cd
-20 | -0.762 | 0.12786 | -0.061 | -5.962
-19.5 | -0.77 | 0.11464 | -0.065 | -6.717
-19 | -0.768 | 0.11364 | -0.064 | -6.754
-18.5 | -0.767 | 0.10823 | -0.065 | -7.082
-18 | -0.765 | 0.10158 | -0.066 | -7.533
-17.5 | -0.762 | 0.09505 | -0.067 | -8.017
-17 | -0.757 | 0.08885 | -0.068 | -8.519
-16.5 | -0.762 | 0.0712 | -0.074 | -10.699
-16 | -0.756 | 0.06366 | -0.076 | -11.867
-15.5 | -0.743 | 0.06024 | -0.077 | -12.328
-15 | -0.735 | 0.05136 | -0.079 | -14.302
-14.5 | -0.724 | 0.04366 | -0.082 | -16.582
-14 | -0.715 | 0.03429 | -0.085 | -20.854
-13.5 | -0.7 | 0.02858 | -0.088 | -24.487
-13 | -0.68 | 0.02429 | -0.09 | -27.978
-12.5 | -0.66 | 0.0192 | -0.093 | -34.373
-12 | -0.634 | 0.01566 | -0.095 | -40.5
-11.5 | -0.6 | 0.0148 | -0.095 | -40.551
-11 | -0.567 | 0.01307 | -0.097 | -43.406
-10.5 | -0.53 | 0.01158 | -0.098 | -45.796
-10 | -0.491 | 0.01035 | -0.1 | -47.472
-9.5 | -0.449 | 0.00928 | -0.101 | -48.446
-9 | -0.405 | 0.00811 | -0.102 | -49.929
-8.5 | -0.358 | 0.0073 | -0.104 | -49.074
-8 | -0.308 | 0.00736 | -0.105 | -41.87
-7.5 | -0.256 | 0.00728 | -0.105 | -35.136
-7 | -0.202 | 0.00704 | -0.106 | -28.731
-6.5 | -0.147 | 0.00617 | -0.107 | -23.838
-6 | -0.091 | 0.00608 | -0.107 | -14.91
-5.5 | -0.033 | 0.00604 | -0.108 | -5.521
-5 | 0.025 | 0.00601 | -0.109 | 4.104
-4.5 | 0.083 | 0.00596 | -0.109 | 13.971
-4 | 0.142 | 0.00582 | -0.11 | 24.457
-3.5 | 0.202 | 0.00642 | -0.11 | 31.459
-3 | 0.262 | 0.00587 | -0.111 | 44.604
-2.5 | 0.322 | 0.00629 | -0.112 | 51.137
-2 | 0.382 | 0.00622 | -0.112 | 61.353
-1.5 | 0.442 | 0.00623 | -0.113 | 70.848
-1 | 0.501 | 0.00627 | -0.113 | 79.894
-0.5 | 0.561 | 0.00702 | -0.114 | 79.869
0 | 0.625 | 0.00709 | -0.114 | 88.154
0.5 | 0.685 | 0.0062 | -0.115 | 110.423
1 | 0.744 | 0.00737 | -0.115 | 101.076
1.5 | 0.804 | 0.00871 | -0.116 | 92.32
2 | 0.863 | 0.00893 | -0.117 | 96.697
2.5 | 0.923 | 0.00905 | -0.117 | 101.979
3 | 0.982 | 0.00776 | -0.118 | 126.604
3.5 | 1.041 | 0.00814 | -0.118 | 127.831
4 | 1.099 | 0.00817 | -0.119 | 134.534
4.5 | 1.157 | 0.00845 | -0.119 | 137.018
5 | 1.215 | 0.00868 | -0.12 | 139.92
5.5 | 1.272 | 0.00898 | -0.12 | 141.579
6 | 1.328 | 0.00929 | -0.121 | 142.963
6.5 | 1.383 | 0.00955 | -0.121 | 144.841
7 | 1.436 | 0.00989 | -0.122 | 145.247
7.5 | 1.488 | 0.01023 | -0.122 | 145.548
8 | 1.539 | 0.0109 | -0.123 | 141.148
8.5 | 1.588 | 0.01131 | -0.123 | 140.378
9 | 1.636 | 0.01172 | -0.124 | 139.582
9.5 | 1.682 | 0.01202 | -0.124 | 139.862
10 | 1.725 | 0.0126 | -0.125 | 136.9
10.5 | 1.767 | 0.0131 | -0.125 | 134.878
11 | 1.789 | 0.01605 | -0.124 | 111.498
11.5 | 1.821 | 0.01682 | -0.124 | 108.231
12 | 1.847 | 0.01784 | -0.124 | 103.571
12.5 | 1.873 | 0.01887 | -0.124 | 99.235
13 | 1.897 | 0.01986 | -0.124 | 95.514
13.5 | 1.917 | 0.02125 | -0.124 | 90.176
14 | 1.936 | 0.02217 | -0.124 | 87.319
14.5 | 1.952 | 0.02356 | -0.124 | 82.833
15 | 1.961 | 0.0255 | -0.124 | 76.876
15.5 | 1.965 | 0.02684 | -0.124 | 73.202
16 | 1.953 | 0.02857 | -0.124 | 68.365
16.5 | 1.936 | 0.03077 | -0.123 | 62.921
17 | 1.915 | 0.0331 | -0.123 | 57.846
17.5 | 1.884 | 0.03675 | -0.122 | 51.271
18 | 1.852 | 0.04033 | -0.121 | 45.924
18.5 | 1.81 | 0.04652 | -0.12 | 38.916
19 | 1.771 | 0.05078 | -0.12 | 34.883
19.5 | 1.727 | 0.05674 | -0.119 | 30.441
20 | 1.678 | 0.06518 | -0.118 | 25.747

## 116. Re 12M Mach 0.10 (2)
BIGFOIL.COM POLAR EXPORT
usa40
USA 40 |  |  |  | Cl Max: | 1.6096 | at alpha= | 9.5 | deg
XFOIL ncrit=9 |  |  |  | L/D Max: | 138.711 | at alpha= | 8.5 | deg
Re: | 12000000 |  |  | Cd Min: | 0.02097 | at alpha= | -20 | deg
Mach: | 0.1 |  |  | Cl=0 at alpha= | -4.8253 | deg
|  |  |  | @ Cl=0.1, Cd= | 0.0061773
|  |  |  | @ Cl=0.4, Cd= | 0.00611
|  |  |  | @ Cl=0.6, Cd= | 0.0063698
alpha (deg) | Cl | Cd | Cm | Cl/Cd
-20 | -1.6986 | 0.02097 | -0.1185 | -81.0014
-19.5 | -1.6612 | 0.01925 | -0.1182 | -86.2961
-19 | -1.6239 | 0.01794 | -0.1166 | -90.5184
-18.5 | -1.5868 | 0.01688 | -0.1142 | -94.0047
-18 | -1.5301 | 0.01585 | -0.1151 | -96.5363
-17.5 | -1.4715 | 0.01492 | -0.1161 | -98.626
-17 | -1.4117 | 0.01408 | -0.1171 | -100.2628
-16.5 | -1.3509 | 0.01334 | -0.1182 | -101.2669
-15.5 | -1.2298 | 0.012 | -0.1199 | -102.4833
-15 | -1.1736 | 0.01143 | -0.1198 | -102.6772
-14.5 | -1.1168 | 0.01089 | -0.1197 | -102.5528
-14 | -1.0612 | 0.01044 | -0.1192 | -101.6475
-13.5 | -1.0063 | 0.0098 | -0.1188 | -102.6837
-13 | -0.9507 | 0.0093 | -0.1183 | -102.2258
-12.5 | -0.8939 | 0.00886 | -0.1181 | -100.8916
-12 | -0.8371 | 0.00849 | -0.1178 | -98.5984
-11.5 | -0.78 | 0.00819 | -0.1176 | -95.2381
-11 | -0.7225 | 0.00792 | -0.1174 | -91.2247
-10.5 | -0.6647 | 0.00767 | -0.1172 | -86.6623
-10 | -0.6068 | 0.00747 | -0.1171 | -81.2316
-9.5 | -0.5488 | 0.0073 | -0.117 | -75.1781
-9 | -0.4906 | 0.00715 | -0.1169 | -68.6154
-8.5 | -0.432 | 0.00698 | -0.1169 | -61.8911
-8 | -0.3732 | 0.00682 | -0.1169 | -54.7214
-7.5 | -0.3143 | 0.00667 | -0.117 | -47.1214
-7 | -0.2554 | 0.00646 | -0.117 | -39.5356
-6.5 | -0.1964 | 0.00631 | -0.1171 | -31.1252
-6 | -0.1375 | 0.0062 | -0.1172 | -22.1774
-5.5 | -0.0787 | 0.00613 | -0.1172 | -12.8385
-5 | -0.0204 | 0.00612 | -0.1172 | -3.3333
-4.5 | 0.038 | 0.00613 | -0.1172 | 6.199
-4 | 0.0961 | 0.00618 | -0.1172 | 15.5502
-3.5 | 0.1549 | 0.00614 | -0.1173 | 25.228
-3 | 0.2138 | 0.00612 | -0.1174 | 34.9346
-2.5 | 0.2726 | 0.00612 | -0.1175 | 44.5425
-2 | 0.3313 | 0.00613 | -0.1176 | 54.0457
-1.5 | 0.3899 | 0.00611 | -0.1178 | 63.8134
-1 | 0.4484 | 0.00611 | -0.1179 | 73.3879
-0.5 | 0.5065 | 0.0062 | -0.1179 | 81.6935
0 | 0.5643 | 0.00632 | -0.118 | 89.288
0.5 | 0.6217 | 0.0064 | -0.118 | 97.1406
1 | 0.6784 | 0.00658 | -0.1179 | 103.1003
1.5 | 0.73 | 0.00741 | -0.117 | 98.5155
2 | 0.7873 | 0.00755 | -0.117 | 104.2781
3 | 0.8995 | 0.00804 | -0.1167 | 111.8781
3.5 | 0.9565 | 0.00815 | -0.1167 | 117.362
4 | 1.0132 | 0.00825 | -0.1167 | 122.8121
4.5 | 1.0697 | 0.00843 | -0.1167 | 126.8921
5 | 1.1258 | 0.00864 | -0.1165 | 130.3009
5.5 | 1.1815 | 0.0089 | -0.1163 | 132.7528
6 | 1.2367 | 0.00918 | -0.1161 | 134.7168
6.5 | 1.2915 | 0.00951 | -0.1157 | 135.8044
7 | 1.346 | 0.00982 | -0.1154 | 137.0672
7.5 | 1.4001 | 0.01015 | -0.115 | 137.9409
8 | 1.4536 | 0.01049 | -0.1145 | 138.5701
8.5 | 1.5064 | 0.01086 | -0.1139 | 138.7109
9 | 1.5585 | 0.01126 | -0.1132 | 138.4103
9.5 | 1.6096 | 0.01168 | -0.1124 | 137.8082

## 117. Re 12M Mach 0.25 (1)
BIGFOIL.COM POLAR EXPORT
usa40
USA 40 |  |  |  | Cl Max: | 1.888 | at alpha= | 14 | deg
JavaFoil+Calcfoil stall+Eppler ext transition |  |  |  | L/D Max: | 145.383 | at alpha= | 7 | deg
Re: | 12000000 |  |  | Cd Min: | 0.00579 | at alpha= | -3.5 | deg
Mach: | 0.25 |  |  | Cl=0 at alpha= | -5.2119 | deg
|  |  |  | @ Cl=0.1, Cd= | 0.0059828
|  |  |  | @ Cl=0.4, Cd= | 0.0058568
|  |  |  | @ Cl=0.6, Cd= | 0.0071255
alpha (deg) | Cl | Cd | Cm | Cl/Cd
-20 | -0.468 | 0.13931 | -0.059 | -3.362
-19.5 | -0.496 | 0.13449 | -0.06 | -3.692
-19 | -0.519 | 0.13309 | -0.058 | -3.903
-18.5 | -0.544 | 0.12309 | -0.061 | -4.419
-18 | -0.562 | 0.12079 | -0.06 | -4.656
-17.5 | -0.578 | 0.11537 | -0.06 | -5.014
-17 | -0.593 | 0.10901 | -0.061 | -5.44
-16.5 | -0.609 | 0.09573 | -0.066 | -6.36
-16 | -0.614 | 0.09358 | -0.066 | -6.561
-15.5 | -0.621 | 0.0843 | -0.069 | -7.37
-15 | -0.624 | 0.07681 | -0.071 | -8.126
-14.5 | -0.623 | 0.07025 | -0.073 | -8.868
-14 | -0.617 | 0.06527 | -0.074 | -9.455
-13.5 | -0.614 | 0.05472 | -0.079 | -11.229
-13 | -0.619 | 0.03781 | -0.086 | -16.361
-12.5 | -0.595 | 0.03827 | -0.086 | -15.559
-12 | -0.587 | 0.02772 | -0.091 | -21.165
-11.5 | -0.562 | 0.02534 | -0.092 | -22.161
-11 | -0.544 | 0.01833 | -0.096 | -29.686
-10.5 | -0.518 | 0.01442 | -0.099 | -35.9
-10 | -0.484 | 0.01231 | -0.101 | -39.272
-9.5 | -0.445 | 0.01074 | -0.102 | -41.475
-9 | -0.406 | 0.00877 | -0.105 | -46.336
-8.5 | -0.36 | 0.00788 | -0.106 | -45.665
-8 | -0.31 | 0.00789 | -0.107 | -39.329
-7.5 | -0.259 | 0.00753 | -0.108 | -34.415
-7 | -0.205 | 0.00727 | -0.109 | -28.248
-6.5 | -0.15 | 0.00696 | -0.11 | -21.547
-6 | -0.093 | 0.00607 | -0.11 | -15.269
-5.5 | -0.034 | 0.00601 | -0.111 | -5.679
-5 | 0.025 | 0.006 | -0.112 | 4.207
-4.5 | 0.085 | 0.00585 | -0.112 | 14.584
-4 | 0.146 | 0.00639 | -0.113 | 22.869
-3.5 | 0.207 | 0.00579 | -0.113 | 35.789
-3 | 0.269 | 0.00586 | -0.114 | 45.825
-2.5 | 0.33 | 0.00622 | -0.115 | 53.041
-2 | 0.392 | 0.0058 | -0.115 | 67.579
-1.5 | 0.454 | 0.00624 | -0.116 | 72.728
-1 | 0.515 | 0.00622 | -0.116 | 82.744
-0.5 | 0.576 | 0.0071 | -0.117 | 81.079
0 | 0.642 | 0.00717 | -0.117 | 89.497
0.5 | 0.703 | 0.00611 | -0.118 | 115.204
1 | 0.765 | 0.00743 | -0.119 | 102.95
1.5 | 0.826 | 0.00894 | -0.119 | 92.336
2 | 0.887 | 0.00918 | -0.12 | 96.549
2.5 | 0.948 | 0.00921 | -0.12 | 102.9
3 | 1.008 | 0.00777 | -0.121 | 129.828
3.5 | 1.069 | 0.00817 | -0.121 | 130.802
4 | 1.129 | 0.00821 | -0.122 | 137.437
4.5 | 1.188 | 0.0085 | -0.123 | 139.716
5 | 1.246 | 0.0088 | -0.123 | 141.706
5.5 | 1.305 | 0.00912 | -0.124 | 143.026
6 | 1.362 | 0.00946 | -0.124 | 144.066
6.5 | 1.418 | 0.00976 | -0.125 | 145.286
7 | 1.471 | 0.01012 | -0.125 | 145.383
7.5 | 1.523 | 0.01054 | -0.126 | 144.569
8 | 1.573 | 0.01127 | -0.126 | 139.646
8.5 | 1.622 | 0.01154 | -0.127 | 140.476
9 | 1.668 | 0.0122 | -0.127 | 136.698
9.5 | 1.711 | 0.01255 | -0.128 | 136.384
10 | 1.731 | 0.01632 | -0.126 | 106.101
10.5 | 1.762 | 0.0172 | -0.126 | 102.456
11 | 1.79 | 0.01807 | -0.126 | 99.028
11.5 | 1.815 | 0.01907 | -0.126 | 95.192
12 | 1.839 | 0.02002 | -0.126 | 91.864
12.5 | 1.857 | 0.02132 | -0.126 | 87.112
13 | 1.872 | 0.02274 | -0.126 | 82.312
13.5 | 1.883 | 0.02402 | -0.126 | 78.397
14 | 1.888 | 0.02552 | -0.126 | 73.985
14.5 | 1.886 | 0.02799 | -0.126 | 67.372
15 | 1.879 | 0.03068 | -0.125 | 61.257
15.5 | 1.86 | 0.03328 | -0.125 | 55.895
16 | 1.82 | 0.03636 | -0.124 | 50.044
16.5 | 1.774 | 0.0388 | -0.124 | 45.73
17 | 1.717 | 0.04236 | -0.123 | 40.541
17.5 | 1.646 | 0.04966 | -0.122 | 33.139
18 | 1.57 | 0.05734 | -0.12 | 27.386
18.5 | 1.491 | 0.06479 | -0.119 | 23.017
19 | 1.402 | 0.07686 | -0.117 | 18.242

## 118. Re 12M Mach 0.25 (2)
BIGFOIL.COM POLAR EXPORT
usa40
USA 40 |  |  |  | Cl Max: | 2.1085 | at alpha= | 17 | deg
XFOIL ncrit=9 |  |  |  | L/D Max: | 137.372 | at alpha= | 8 | deg
Re: | 12000000 |  |  | Cd Min: | 0.20681 | at alpha= | -20 | deg
Mach: | 0.25 |  |  | Cl=0 at alpha= | -4.7934 | deg
|  |  |  | @ Cl=0.1, Cd= | 0.0062471
|  |  |  | @ Cl=0.4, Cd= | 0.00617
|  |  |  | @ Cl=0.6, Cd= | 0.0064084
alpha (deg) | Cl | Cd | Cm | Cl/Cd
-20 | -0.6489 | 0.20681 | 0.0141 | -3.1377
-19.5 | -0.6578 | 0.1929 | 0.0062 | -3.4101
-19 | -0.829 | 0.1462 | -0.0237 | -5.6703
-18.5 | -0.8877 | 0.12794 | -0.0361 | -6.9384
-18 | -1.1934 | 0.07711 | -0.0769 | -15.4766
-17.5 | -1.4589 | 0.03518 | -0.117 | -41.4696
-17 | -1.4778 | 0.0252 | -0.128 | -58.6429
-16.5 | -1.448 | 0.02094 | -0.1318 | -69.15
-16 | -1.3881 | 0.01843 | -0.1336 | -75.3174
-15.5 | -1.3231 | 0.01649 | -0.1347 | -80.2365
-15 | -1.2615 | 0.01497 | -0.1344 | -84.2685
-14.5 | -1.1996 | 0.01378 | -0.1336 | -87.0537
-14 | -1.1395 | 0.01279 | -0.1323 | -89.093
-13.5 | -1.0789 | 0.01191 | -0.131 | -90.5877
-13 | -1.0178 | 0.0112 | -0.1296 | -90.875
-12.5 | -0.9555 | 0.01057 | -0.1286 | -90.3974
-12 | -0.8944 | 0.00973 | -0.1276 | -91.9219
-11.5 | -0.8325 | 0.00912 | -0.1267 | -91.2829
-11 | -0.7703 | 0.00868 | -0.1258 | -88.7442
-10.5 | -0.7079 | 0.00831 | -0.125 | -85.1865
-10 | -0.6455 | 0.00801 | -0.1243 | -80.5868
-9.5 | -0.5833 | 0.00774 | -0.1237 | -75.3618
-9 | -0.5211 | 0.00751 | -0.1231 | -69.3875
-8.5 | -0.4587 | 0.00727 | -0.1226 | -63.0949
-8 | -0.3962 | 0.00706 | -0.1223 | -56.119
-7.5 | -0.3338 | 0.00686 | -0.122 | -48.6589
-7 | -0.2715 | 0.00668 | -0.1217 | -40.6437
-6.5 | -0.2094 | 0.00647 | -0.1216 | -32.3648
-6 | -0.1475 | 0.00632 | -0.1214 | -23.3386
-5.5 | -0.0862 | 0.00624 | -0.1212 | -13.8141
-5 | -0.0252 | 0.00622 | -0.121 | -4.0514
-4.5 | 0.0358 | 0.00622 | -0.1209 | 5.7556
-4 | 0.0965 | 0.00625 | -0.1207 | 15.44
-3.5 | 0.1578 | 0.0062 | -0.1207 | 25.4516
-3 | 0.219 | 0.00616 | -0.1207 | 35.5519
-2.5 | 0.2801 | 0.00617 | -0.1208 | 45.3971
-2 | 0.341 | 0.00617 | -0.1208 | 55.2674
-1.5 | 0.4018 | 0.00617 | -0.1209 | 65.1216
-1 | 0.4625 | 0.00615 | -0.121 | 75.2033
-0.5 | 0.5225 | 0.00626 | -0.1209 | 83.4665
0 | 0.5825 | 0.00637 | -0.1209 | 91.4443
0.5 | 0.6417 | 0.0065 | -0.1208 | 98.7231
1 | 0.7 | 0.00671 | -0.1207 | 104.3219
1.5 | 0.7534 | 0.00754 | -0.1196 | 99.9204
2 | 0.8129 | 0.00769 | -0.1195 | 105.7087
2.5 | 0.8725 | 0.00775 | -0.1196 | 112.5806
3 | 0.9293 | 0.00818 | -0.119 | 113.6064
3.5 | 0.9884 | 0.00832 | -0.119 | 118.7981
4 | 1.0474 | 0.00844 | -0.1189 | 124.0995
4.5 | 1.1061 | 0.00864 | -0.1186 | 128.0208
5 | 1.1645 | 0.00888 | -0.1183 | 131.1374
5.5 | 1.2224 | 0.00916 | -0.1179 | 133.4498
6 | 1.2797 | 0.0095 | -0.1173 | 134.7053
6.5 | 1.3369 | 0.00984 | -0.1167 | 135.8638
7 | 1.3937 | 0.01019 | -0.1161 | 136.7713
7.5 | 1.45 | 0.01057 | -0.1152 | 137.1807
8 | 1.5056 | 0.01096 | -0.1143 | 137.3723
8.5 | 1.5605 | 0.0114 | -0.1132 | 136.886
9 | 1.6143 | 0.01189 | -0.1119 | 135.7696
9.5 | 1.6667 | 0.01242 | -0.1104 | 134.1948
10 | 1.7167 | 0.01271 | -0.1084 | 135.0669
10.5 | 1.7673 | 0.01329 | -0.1065 | 132.9797
11 | 1.8162 | 0.01392 | -0.1043 | 130.4741
11.5 | 1.8621 | 0.01462 | -0.1016 | 127.3666
12 | 1.899 | 0.01541 | -0.0974 | 123.2317
12.5 | 1.932 | 0.0164 | -0.0928 | 117.8049
13 | 1.9646 | 0.01754 | -0.0885 | 112.0068
13.5 | 1.9957 | 0.01888 | -0.0844 | 105.7044
14 | 2.0244 | 0.02051 | -0.0804 | 98.7031
14.5 | 2.0501 | 0.02251 | -0.0766 | 91.0751
15 | 2.0712 | 0.02506 | -0.073 | 82.6496
15.5 | 2.0865 | 0.02826 | -0.0696 | 73.8323
16 | 2.0999 | 0.03192 | -0.0669 | 65.7863
16.5 | 2.1078 | 0.03633 | -0.0646 | 58.0182
17 | 2.1085 | 0.04178 | -0.0629 | 50.4667
17.5 | 2.1022 | 0.04827 | -0.0618 | 43.5509
18 | 2.0841 | 0.05622 | -0.0614 | 37.0704
18.5 | 2.0558 | 0.06564 | -0.0619 | 31.3193
19 | 2.0193 | 0.07634 | -0.0632 | 26.4514
19.5 | 1.9784 | 0.0878 | -0.0653 | 22.533
20 | 1.9337 | 0.10004 | -0.0683 | 19.3293

## 119. Re 12M Mach 0.50 (1)
BIGFOIL.COM POLAR EXPORT
usa40
USA 40 |  |  |  | Cl Max: | 1.657 | at alpha= | 8.5 | deg
JavaFoil+Calcfoil stall+Eppler ext transition |  |  |  | L/D Max: | 132.14 | at alpha= | 4.5 | deg
Re: | 12000000 |  |  | Cd Min: | 0.00612 | at alpha= | -3.5 | deg
Mach: | 0.5 |  |  | Cl=0 at alpha= | -5.2154 | deg
|  |  |  | @ Cl=0.1, Cd= | 0.0067865
|  |  |  | @ Cl=0.4, Cd= | 0.0065436
|  |  |  | @ Cl=0.6, Cd= | 0.0075084
alpha (deg) | Cl | Cd | Cm | Cl/Cd
-20 | -0.801 | 0.13849 | -0.067 | -5.781
-19.5 | -0.773 | 0.13691 | -0.066 | -5.646
-19 | -0.745 | 0.13426 | -0.065 | -5.548
-18.5 | -0.717 | 0.13439 | -0.064 | -5.338
-18 | -0.691 | 0.12503 | -0.065 | -5.529
-17.5 | -0.665 | 0.13888 | -0.065 | -4.788
-17 | -0.639 | 0.12805 | -0.065 | -4.989
-16.5 | -0.613 | 0.12089 | -0.066 | -5.067
-16 | -0.586 | 0.11034 | -0.066 | -5.314
-15.5 | -0.559 | 0.11157 | -0.066 | -5.011
-15 | -0.532 | 0.10635 | -0.065 | -5.001
-14.5 | -0.505 | 0.10284 | -0.065 | -4.906
-14 | -0.477 | 0.09837 | -0.063 | -4.849
-13.5 | -0.451 | 0.0909 | -0.064 | -4.956
-13 | -0.423 | 0.09245 | -0.063 | -4.577
-12.5 | -0.396 | 0.08344 | -0.063 | -4.751
-12 | -0.369 | 0.07978 | -0.063 | -4.631
-11.5 | -0.343 | 0.07965 | -0.064 | -4.303
-11 | -0.316 | 0.07321 | -0.065 | -4.316
-10.5 | -0.29 | 0.06585 | -0.068 | -4.397
-10 | -0.263 | 0.06057 | -0.07 | -4.341
-9.5 | -0.237 | 0.05339 | -0.076 | -4.447
-9 | -0.213 | 0.04578 | -0.083 | -4.648
-8.5 | -0.192 | 0.03181 | -0.096 | -6.023
-8 | -0.215 | 0.04559 | -0.077 | -4.723
-7.5 | -0.232 | 0.01652 | -0.11 | -14.042
-7 | -0.202 | 0.01003 | -0.117 | -20.113
-6.5 | -0.154 | 0.0093 | -0.12 | -16.513
-6 | -0.098 | 0.00789 | -0.122 | -12.385
-5.5 | -0.037 | 0.00745 | -0.123 | -4.93
-5 | 0.028 | 0.00714 | -0.124 | 3.856
-4.5 | 0.094 | 0.00685 | -0.125 | 13.712
-4 | 0.162 | 0.00613 | -0.126 | 26.349
-3.5 | 0.23 | 0.00612 | -0.127 | 37.562
-3 | 0.299 | 0.00614 | -0.127 | 48.706
-2.5 | 0.368 | 0.00659 | -0.128 | 55.834
-2 | 0.437 | 0.00649 | -0.129 | 67.363
-1.5 | 0.506 | 0.00734 | -0.129 | 69.031
-1 | 0.575 | 0.00749 | -0.13 | 76.707
-0.5 | 0.643 | 0.00754 | -0.131 | 85.217
0 | 0.717 | 0.00764 | -0.131 | 93.778
0.5 | 0.785 | 0.00783 | -0.132 | 100.198
1 | 0.853 | 0.0095 | -0.133 | 89.779
1.5 | 0.921 | 0.00983 | -0.133 | 93.652
2 | 0.988 | 0.01022 | -0.134 | 96.704
2.5 | 1.056 | 0.0104 | -0.135 | 101.551
3 | 1.123 | 0.01068 | -0.135 | 105.151
3.5 | 1.189 | 0.01134 | -0.136 | 104.901
4 | 1.254 | 0.00957 | -0.136 | 131.021
4.5 | 1.318 | 0.00998 | -0.137 | 132.14
5 | 1.381 | 0.01048 | -0.138 | 131.786
5.5 | 1.443 | 0.01101 | -0.138 | 131.051
6 | 1.487 | 0.01435 | -0.137 | 103.611
6.5 | 1.537 | 0.01523 | -0.137 | 100.896
7 | 1.579 | 0.01619 | -0.137 | 97.478
7.5 | 1.614 | 0.01731 | -0.137 | 93.246
8 | 1.641 | 0.01846 | -0.137 | 88.883
8.5 | 1.657 | 0.01982 | -0.137 | 83.622
9 | 1.652 | 0.02207 | -0.137 | 74.867
9.5 | 1.626 | 0.02403 | -0.137 | 67.653
10 | 1.547 | 0.02694 | -0.136 | 57.432
10.5 | 1.256 | 0.0302 | -0.135 | 41.598
11 | 1.042 | 0.03147 | -0.135 | 33.115
11.5 | 1.063 | 0.03646 | -0.134 | 29.144
12 | 1.073 | 0.04612 | -0.13 | 23.264
12.5 | 1.094 | 0.05222 | -0.129 | 20.947
13 | 1.091 | 0.0698 | -0.122 | 15.626
13.5 | 1.036 | 0.1197 | -0.087 | 8.654

## 120. Re 12M Mach 0.50 (2)
BIGFOIL.COM POLAR EXPORT
usa40
USA 40 |  |  |  | Cl Max: | 1.9372 | at alpha= | 11.5 | deg
XFOIL ncrit=9 |  |  |  | L/D Max: | 133.191 | at alpha= | 6 | deg
Re: | 12000000 |  |  | Cd Min: | 0.2416 | at alpha= | -20 | deg
Mach: | 0.5 |  |  | Cl=0 at alpha= | -4.6455 | deg
|  |  |  | @ Cl=0.1, Cd= | 0.0065847
|  |  |  | @ Cl=0.4, Cd= | 0.0064348
|  |  |  | @ Cl=0.6, Cd= | 0.0065157
alpha (deg) | Cl | Cd | Cm | Cl/Cd
-20 | -0.6381 | 0.2416 | 0.0231 | -2.6411
-19.5 | -0.6152 | 0.23423 | 0.0183 | -2.6265
-19 | -0.5943 | 0.22613 | 0.0133 | -2.6281
-18.5 | -0.5733 | 0.21832 | 0.0085 | -2.626
-18 | -0.5527 | 0.2103 | 0.0037 | -2.6282
-17.5 | -0.531 | 0.20282 | -0.0008 | -2.6181
-17 | -0.5124 | 0.1945 | -0.0055 | -2.6344
-16.5 | -0.4942 | 0.18639 | -0.01 | -2.6514
-16 | -0.4731 | 0.17946 | -0.0138 | -2.6362
-15.5 | -0.4545 | 0.1718 | -0.0179 | -2.6455
-15 | -0.4386 | 0.16374 | -0.0221 | -2.6786
-14.5 | -0.4252 | 0.15547 | -0.0262 | -2.7349
-14 | -0.4066 | 0.14858 | -0.0296 | -2.7366
-13.5 | -0.3871 | 0.14024 | -0.0352 | -2.7603
-13 | -0.3811 | 0.13246 | -0.0378 | -2.8771
-12.5 | -0.3806 | 0.1229 | -0.0426 | -3.0968
-12 | -0.3684 | 0.11563 | -0.0461 | -3.186
-11.5 | -0.3594 | 0.108 | -0.0499 | -3.3278
-11 | -0.3686 | 0.09763 | -0.0559 | -3.7755
-10.5 | -0.4103 | 0.08312 | -0.0661 | -4.9362
-10 | -0.4277 | 0.07275 | -0.0739 | -5.879
-9.5 | -0.4412 | 0.06306 | -0.0817 | -6.9965
-9 | -0.456 | 0.053 | -0.091 | -8.6038
-8.5 | -0.4658 | 0.04091 | -0.1065 | -11.386
-8 | -0.4573 | 0.02324 | -0.1353 | -19.6773
-7.5 | -0.4246 | 0.01259 | -0.1455 | -33.7252
-7 | -0.3553 | 0.0092 | -0.1452 | -38.6196
-6.5 | -0.2785 | 0.00801 | -0.1435 | -34.769
-6 | -0.2019 | 0.00739 | -0.1418 | -27.3207
-5.5 | -0.1267 | 0.00698 | -0.1402 | -18.1519
-5 | -0.0524 | 0.00678 | -0.1388 | -7.7286
-4.5 | 0.0215 | 0.00665 | -0.1377 | 3.2331
-4 | 0.0945 | 0.00659 | -0.1367 | 14.3399
-3.5 | 0.1673 | 0.00652 | -0.136 | 25.6595
-3 | 0.2397 | 0.00648 | -0.1355 | 36.9907
-2.5 | 0.3117 | 0.00642 | -0.1351 | 48.5514
-2 | 0.3829 | 0.00643 | -0.1347 | 59.549
-1.5 | 0.4539 | 0.00645 | -0.1344 | 70.3721
-1 | 0.5245 | 0.00647 | -0.1341 | 81.0665
-0.5 | 0.5946 | 0.0065 | -0.1339 | 91.4769
0 | 0.6634 | 0.0067 | -0.1335 | 99.0149
0.5 | 0.731 | 0.00698 | -0.1329 | 104.7278
1 | 0.7898 | 0.00785 | -0.131 | 100.6115
1.5 | 0.8586 | 0.00805 | -0.1305 | 106.6584
3 | 1.0619 | 0.00893 | -0.1281 | 118.9138
3.5 | 1.1308 | 0.00916 | -0.1273 | 123.4498
4 | 1.1997 | 0.00938 | -0.1263 | 127.8998
4.5 | 1.2681 | 0.00968 | -0.1251 | 131.0021
5 | 1.3359 | 0.01007 | -0.1235 | 132.6614
5.5 | 1.4026 | 0.01054 | -0.1216 | 133.074
6 | 1.4691 | 0.01103 | -0.1193 | 133.1913
6.5 | 1.5344 | 0.01159 | -0.1166 | 132.39
7 | 1.5979 | 0.01222 | -0.1135 | 130.761
7.5 | 1.6588 | 0.01292 | -0.1097 | 128.3901
8 | 1.7098 | 0.01372 | -0.1041 | 124.621
8.5 | 1.757 | 0.01484 | -0.0982 | 118.3962
9 | 1.8021 | 0.0162 | -0.0924 | 111.2407
9.5 | 1.8449 | 0.01789 | -0.0867 | 103.1247
10 | 1.8808 | 0.01991 | -0.0808 | 94.4651
10.5 | 1.9117 | 0.02294 | -0.0756 | 83.3348
11 | 1.9318 | 0.0271 | -0.0708 | 71.2841
11.5 | 1.9372 | 0.03279 | -0.067 | 59.079
12 | 1.9228 | 0.04056 | -0.0646 | 47.4063
12.5 | 1.8857 | 0.05053 | -0.0636 | 37.3184
13 | 1.8336 | 0.06222 | -0.0641 | 29.4696
13.5 | 1.7772 | 0.07469 | -0.0658 | 23.7943
14 | 1.7221 | 0.08739 | -0.0683 | 19.7059
14.5 | 1.6709 | 0.10022 | -0.0718 | 16.6723
15 | 1.6279 | 0.11263 | -0.0757 | 14.4535
15.5 | 1.5904 | 0.125 | -0.0804 | 12.7232
16 | 1.5614 | 0.13695 | -0.0856 | 11.4012
16.5 | 1.5365 | 0.14887 | -0.0915 | 10.3211

## 121. Re 14M Mach 0.00 (1)
BIGFOIL.COM POLAR EXPORT
usa40
USA 40 |  |  |  | Cl Max: | 1.979 | at alpha= | 15.5 | deg
JavaFoil+Calcfoil stall+Eppler ext transition |  |  |  | L/D Max: | 147.661 | at alpha= | 7.5 | deg
Re: | 14000000 |  |  | Cd Min: | 0.0058 | at alpha= | -2 | deg
Mach: | 0 |  |  | Cl=0 at alpha= | -5.2155 | deg
|  |  |  | @ Cl=0.1, Cd= | 0.0058573
|  |  |  | @ Cl=0.4, Cd= | 0.00593
|  |  |  | @ Cl=0.6, Cd= | 0.0064247
alpha (deg) | Cl | Cd | Cm | Cl/Cd
-20 | -0.799 | 0.11982 | -0.064 | -6.672
-19.5 | -0.801 | 0.11187 | -0.065 | -7.16
-19 | -0.799 | 0.10638 | -0.066 | -7.515
-18.5 | -0.797 | 0.09962 | -0.067 | -8
-18 | -0.792 | 0.09567 | -0.067 | -8.274
-17.5 | -0.787 | 0.08818 | -0.069 | -8.927
-17 | -0.779 | 0.08326 | -0.07 | -9.352
-16.5 | -0.786 | 0.06284 | -0.076 | -12.515
-16 | -0.78 | 0.05454 | -0.078 | -14.299
-15.5 | -0.761 | 0.05454 | -0.078 | -13.954
-15 | -0.756 | 0.04338 | -0.082 | -17.423
-14.5 | -0.747 | 0.03426 | -0.085 | -21.811
-14 | -0.735 | 0.02735 | -0.088 | -26.885
-13.5 | -0.717 | 0.02293 | -0.09 | -31.255
-13 | -0.691 | 0.02081 | -0.091 | -33.226
-12.5 | -0.674 | 0.01466 | -0.094 | -45.995
-12 | -0.64 | 0.01455 | -0.095 | -43.991
-11.5 | -0.604 | 0.01395 | -0.095 | -43.314
-11 | -0.571 | 0.01202 | -0.097 | -47.487
-10.5 | -0.533 | 0.01076 | -0.098 | -49.55
-10 | -0.493 | 0.00966 | -0.1 | -51.04
-9.5 | -0.451 | 0.00839 | -0.101 | -53.708
-9 | -0.405 | 0.00786 | -0.102 | -51.595
-8.5 | -0.358 | 0.00768 | -0.103 | -46.649
-8 | -0.307 | 0.00728 | -0.104 | -42.202
-7.5 | -0.255 | 0.00702 | -0.105 | -36.384
-7 | -0.202 | 0.00693 | -0.106 | -29.103
-6.5 | -0.146 | 0.00605 | -0.106 | -24.224
-6 | -0.09 | 0.00601 | -0.107 | -15.005
-5.5 | -0.033 | 0.00601 | -0.108 | -5.523
-5 | 0.025 | 0.00588 | -0.108 | 4.178
-4.5 | 0.083 | 0.00584 | -0.109 | 14.194
-4 | 0.142 | 0.0059 | -0.109 | 24.029
-3.5 | 0.201 | 0.00588 | -0.11 | 34.162
-3 | 0.26 | 0.00586 | -0.11 | 44.47
-2.5 | 0.32 | 0.00617 | -0.111 | 51.879
-2 | 0.38 | 0.0058 | -0.112 | 65.474
-1.5 | 0.44 | 0.00619 | -0.112 | 70.963
-1 | 0.499 | 0.00683 | -0.113 | 73.066
-0.5 | 0.558 | 0.00693 | -0.113 | 80.475
0 | 0.622 | 0.00616 | -0.114 | 100.952
0.5 | 0.681 | 0.00603 | -0.114 | 112.93
1 | 0.741 | 0.00725 | -0.115 | 102.117
1.5 | 0.8 | 0.00854 | -0.115 | 93.642
2 | 0.859 | 0.00879 | -0.116 | 97.723
2.5 | 0.918 | 0.00773 | -0.117 | 118.808
3 | 0.977 | 0.00791 | -0.117 | 123.564
3.5 | 1.036 | 0.00777 | -0.118 | 133.359
4 | 1.094 | 0.00816 | -0.118 | 134.062
4.5 | 1.152 | 0.00823 | -0.119 | 139.851
5 | 1.209 | 0.00848 | -0.119 | 142.498
5.5 | 1.266 | 0.00875 | -0.12 | 144.671
6 | 1.322 | 0.00904 | -0.12 | 146.244
6.5 | 1.377 | 0.00935 | -0.121 | 147.322
7 | 1.43 | 0.00973 | -0.121 | 147.009
7.5 | 1.482 | 0.01004 | -0.122 | 147.661
8 | 1.533 | 0.01063 | -0.122 | 144.12
8.5 | 1.582 | 0.01084 | -0.123 | 145.896
9 | 1.63 | 0.01123 | -0.123 | 145.054
9.5 | 1.676 | 0.01163 | -0.124 | 144.134
10 | 1.72 | 0.0122 | -0.124 | 141.009
10.5 | 1.762 | 0.01267 | -0.124 | 139.101
11 | 1.803 | 0.01312 | -0.125 | 137.39
11.5 | 1.841 | 0.01604 | -0.125 | 114.763
12 | 1.853 | 0.01684 | -0.124 | 110.03
12.5 | 1.878 | 0.01779 | -0.124 | 105.549
13 | 1.902 | 0.01884 | -0.124 | 100.952
13.5 | 1.924 | 0.02013 | -0.124 | 95.585
14 | 1.943 | 0.02119 | -0.124 | 91.704
14.5 | 1.963 | 0.02204 | -0.124 | 89.072
15 | 1.975 | 0.02367 | -0.124 | 83.445
15.5 | 1.979 | 0.02551 | -0.123 | 77.56
16 | 1.973 | 0.02665 | -0.124 | 74.054
16.5 | 1.96 | 0.02851 | -0.123 | 68.732
17 | 1.943 | 0.03057 | -0.123 | 63.563
17.5 | 1.917 | 0.03379 | -0.123 | 56.746
18 | 1.884 | 0.03908 | -0.121 | 48.218
18.5 | 1.86 | 0.04061 | -0.121 | 45.793
19 | 1.817 | 0.04739 | -0.12 | 38.334
19.5 | 1.776 | 0.05358 | -0.119 | 33.136
20 | 1.736 | 0.05937 | -0.118 | 29.242

## 122. Re 14M Mach 0.00 (2)
BIGFOIL.COM POLAR EXPORT
usa40
USA 40 |  |  |  | Cl Max: | 2.1764 | at alpha= | 19 | deg
XFOIL ncrit=9 |  |  |  | L/D Max: | 142.966 | at alpha= | 10.5 | deg
Re: | 14000000 |  |  | Cd Min: | 0.05171 | at alpha= | 20 | deg
Mach: | 0 |  |  | Cl=0 at alpha= | -4.8279 | deg
|  |  |  | @ Cl=0.1, Cd= | 0.0060661
|  |  |  | @ Cl=0.4, Cd= | 0.0060279
|  |  |  | @ Cl=0.6, Cd= | 0.0063418
alpha (deg) | Cl | Cd | Cm | Cl/Cd
-20 | -1.6932 | 0.01796 | -0.1145 | -94.2762
-19.5 | -1.6555 | 0.01683 | -0.113 | -98.366
-19 | -1.6167 | 0.01585 | -0.1112 | -102
-18.5 | -1.5622 | 0.01493 | -0.1121 | -104.635
-18 | -1.5056 | 0.01412 | -0.1131 | -106.6289
-17.5 | -1.4476 | 0.0134 | -0.1142 | -108.0299
-17 | -1.3888 | 0.01272 | -0.1153 | -109.1824
-16 | -1.27 | 0.01154 | -0.1174 | -110.052
-15.5 | -1.2158 | 0.01103 | -0.1173 | -110.2267
-15 | -1.1603 | 0.01055 | -0.1173 | -109.981
-14.5 | -1.106 | 0.01011 | -0.117 | -109.3966
-14 | -1.0511 | 0.00971 | -0.1167 | -108.2492
-13.5 | -0.9964 | 0.0093 | -0.1164 | -107.1398
-13 | -0.9409 | 0.00886 | -0.1163 | -106.1964
-12.5 | -0.8848 | 0.00846 | -0.1162 | -104.5863
-12 | -0.8287 | 0.00814 | -0.1161 | -101.8059
-11.5 | -0.7723 | 0.00786 | -0.116 | -98.257
-11 | -0.7155 | 0.00762 | -0.1159 | -93.8976
-10.5 | -0.6585 | 0.0074 | -0.1158 | -88.9865
-10 | -0.6014 | 0.00723 | -0.1158 | -83.1812
-9.5 | -0.544 | 0.00709 | -0.1158 | -76.7278
-9 | -0.4861 | 0.00692 | -0.1158 | -70.2457
-8.5 | -0.4279 | 0.00676 | -0.1159 | -63.2988
-8 | -0.3696 | 0.00661 | -0.116 | -55.9153
-7.5 | -0.3111 | 0.00647 | -0.1161 | -48.0835
-7 | -0.2527 | 0.00631 | -0.1162 | -40.0475
-6.5 | -0.1942 | 0.00617 | -0.1164 | -31.4749
-6 | -0.136 | 0.00608 | -0.1165 | -22.3684
-5.5 | -0.0779 | 0.00604 | -0.1165 | -12.8974
-5 | -0.02 | 0.00604 | -0.1165 | -3.3113
-4.5 | 0.0381 | 0.00604 | -0.1166 | 6.3079
-4 | 0.0962 | 0.00607 | -0.1167 | 15.8484
-3.5 | 0.1548 | 0.00601 | -0.1168 | 25.7571
-3 | 0.2133 | 0.006 | -0.1169 | 35.55
-2.5 | 0.2716 | 0.00601 | -0.1171 | 45.1913
-2 | 0.3298 | 0.00603 | -0.1172 | 54.6932
-1.5 | 0.3881 | 0.00603 | -0.1173 | 64.3615
-1 | 0.4462 | 0.00602 | -0.1174 | 74.1196
-0.5 | 0.504 | 0.00611 | -0.1175 | 82.4877
0 | 0.5614 | 0.00624 | -0.1175 | 89.9679
0.5 | 0.6183 | 0.00639 | -0.1175 | 96.7606
1 | 0.6743 | 0.00656 | -0.1174 | 102.7896
1.5 | 0.7268 | 0.00728 | -0.1167 | 99.8352
2 | 0.7839 | 0.00741 | -0.1167 | 105.7895
2.5 | 0.841 | 0.00748 | -0.1168 | 112.4332
3 | 0.8957 | 0.00786 | -0.1165 | 113.9567
3.5 | 0.9524 | 0.00799 | -0.1165 | 119.199
4.5 | 1.0651 | 0.00824 | -0.1166 | 129.2597
5 | 1.1209 | 0.00843 | -0.1165 | 132.9656
5.5 | 1.1763 | 0.00867 | -0.1164 | 135.6747
6 | 1.2313 | 0.00893 | -0.1162 | 137.8835
6.5 | 1.286 | 0.00921 | -0.116 | 139.6308
7 | 1.3403 | 0.00951 | -0.1157 | 140.9359
7.5 | 1.3941 | 0.00982 | -0.1154 | 141.9654
8 | 1.4474 | 0.01014 | -0.115 | 142.7416
8.5 | 1.5 | 0.0105 | -0.1145 | 142.8571
9 | 1.5519 | 0.01089 | -0.114 | 142.5069
9.5 | 1.6028 | 0.0113 | -0.1133 | 141.8407
10 | 1.6534 | 0.01167 | -0.1126 | 141.6795
10.5 | 1.7013 | 0.0119 | -0.1113 | 142.9664
11 | 1.7502 | 0.01237 | -0.1104 | 141.4875
11.5 | 1.7979 | 0.01288 | -0.1093 | 139.5885
12 | 1.844 | 0.01342 | -0.108 | 137.4069
12.5 | 1.888 | 0.01403 | -0.1063 | 134.5688
13 | 1.9296 | 0.0147 | -0.1043 | 131.2653
13.5 | 1.9666 | 0.01536 | -0.1015 | 128.0339
14 | 1.9978 | 0.01611 | -0.0977 | 124.0099
14.5 | 2.0276 | 0.017 | -0.0941 | 119.2706
15 | 2.0554 | 0.01809 | -0.0905 | 113.6208
15.5 | 2.0802 | 0.01944 | -0.0868 | 107.0062
16 | 2.1026 | 0.02109 | -0.0833 | 99.6965
16.5 | 2.1236 | 0.02297 | -0.0801 | 92.451
17 | 2.1426 | 0.02516 | -0.0772 | 85.159
17.5 | 2.1586 | 0.02777 | -0.0745 | 77.7314
18 | 2.1698 | 0.03094 | -0.072 | 70.1293
18.5 | 2.1758 | 0.03485 | -0.0698 | 62.4333
19 | 2.1764 | 0.03957 | -0.0681 | 55.0013
19.5 | 2.1724 | 0.04513 | -0.067 | 48.1365
20 | 2.1618 | 0.05171 | -0.0665 | 41.8062

## 123. Re 14M Mach 0.10 (1)
BIGFOIL.COM POLAR EXPORT
usa40
USA 40 |  |  |  | Cl Max: | 1.969 | at alpha= | 15.5 | deg
JavaFoil+Calcfoil stall+Eppler ext transition |  |  |  | L/D Max: | 147.856 | at alpha= | 7.5 | deg
Re: | 14000000 |  |  | Cd Min: | 0.00574 | at alpha= | -2 | deg
Mach: | 0.1 |  |  | Cl=0 at alpha= | -5.2155 | deg
|  |  |  | @ Cl=0.1, Cd= | 0.0058585
|  |  |  | @ Cl=0.4, Cd= | 0.00586
|  |  |  | @ Cl=0.6, Cd= | 0.0064634
alpha (deg) | Cl | Cd | Cm | Cl/Cd
-20 | -0.765 | 0.12468 | -0.063 | -6.135
-19.5 | -0.772 | 0.11135 | -0.066 | -6.934
-19 | -0.77 | 0.11044 | -0.065 | -6.969
-18.5 | -0.77 | 0.10316 | -0.066 | -7.465
-18 | -0.767 | 0.09893 | -0.067 | -7.756
-17.5 | -0.764 | 0.09249 | -0.068 | -8.256
-17 | -0.758 | 0.08655 | -0.069 | -8.763
-16.5 | -0.766 | 0.06753 | -0.075 | -11.338
-16 | -0.76 | 0.05951 | -0.077 | -12.776
-15.5 | -0.746 | 0.05746 | -0.078 | -12.981
-15 | -0.737 | 0.04942 | -0.08 | -14.922
-14.5 | -0.731 | 0.03903 | -0.084 | -18.733
-14 | -0.722 | 0.03067 | -0.087 | -23.54
-13.5 | -0.706 | 0.02544 | -0.089 | -27.752
-13 | -0.683 | 0.02274 | -0.091 | -30.029
-12.5 | -0.661 | 0.0183 | -0.093 | -36.13
-12 | -0.636 | 0.01532 | -0.095 | -41.502
-11.5 | -0.601 | 0.01458 | -0.096 | -41.241
-11 | -0.569 | 0.01245 | -0.097 | -45.688
-10.5 | -0.532 | 0.01113 | -0.099 | -47.777
-10 | -0.492 | 0.00997 | -0.1 | -49.39
-9.5 | -0.45 | 0.00863 | -0.101 | -52.194
-9 | -0.406 | 0.00792 | -0.103 | -51.208
-8.5 | -0.359 | 0.0077 | -0.104 | -46.577
-8 | -0.308 | 0.00733 | -0.105 | -42.064
-7.5 | -0.256 | 0.00713 | -0.105 | -35.907
-7 | -0.202 | 0.00696 | -0.106 | -29.057
-6.5 | -0.147 | 0.00609 | -0.107 | -24.161
-6 | -0.091 | 0.00596 | -0.107 | -15.216
-5.5 | -0.033 | 0.00595 | -0.108 | -5.604
-5 | 0.025 | 0.00591 | -0.109 | 4.172
-4.5 | 0.083 | 0.00587 | -0.109 | 14.183
-4 | 0.142 | 0.00583 | -0.11 | 24.412
-3.5 | 0.202 | 0.00582 | -0.11 | 34.713
-3 | 0.262 | 0.0058 | -0.111 | 45.152
-2.5 | 0.322 | 0.0062 | -0.112 | 51.819
-2 | 0.382 | 0.00574 | -0.112 | 66.533
-1.5 | 0.442 | 0.00614 | -0.113 | 71.999
-1 | 0.501 | 0.00687 | -0.113 | 72.92
-0.5 | 0.561 | 0.00689 | -0.114 | 81.427
0 | 0.625 | 0.00619 | -0.114 | 101.018
0.5 | 0.685 | 0.00606 | -0.115 | 113.088
1 | 0.744 | 0.00728 | -0.115 | 102.2
1.5 | 0.804 | 0.00863 | -0.116 | 93.188
2 | 0.863 | 0.0088 | -0.117 | 98.063
2.5 | 0.923 | 0.00776 | -0.117 | 118.915
3 | 0.982 | 0.00794 | -0.118 | 123.67
3.5 | 1.041 | 0.00777 | -0.118 | 133.932
4 | 1.099 | 0.00819 | -0.119 | 134.154
4.5 | 1.157 | 0.00825 | -0.119 | 140.337
5 | 1.215 | 0.00852 | -0.12 | 142.556
5.5 | 1.272 | 0.00879 | -0.12 | 144.647
6 | 1.328 | 0.00909 | -0.121 | 146.168
6.5 | 1.383 | 0.0094 | -0.121 | 147.153
7 | 1.436 | 0.00972 | -0.122 | 147.78
7.5 | 1.488 | 0.01007 | -0.122 | 147.856
8 | 1.539 | 0.01053 | -0.123 | 146.215
8.5 | 1.588 | 0.01093 | -0.123 | 145.239
9 | 1.636 | 0.01134 | -0.124 | 144.242
9.5 | 1.682 | 0.01173 | -0.124 | 143.348
10 | 1.725 | 0.01233 | -0.125 | 139.959
10.5 | 1.767 | 0.01279 | -0.125 | 138.16
11 | 1.807 | 0.01326 | -0.126 | 136.31
11.5 | 1.824 | 0.01645 | -0.125 | 110.906
12 | 1.852 | 0.01716 | -0.125 | 107.925
12.5 | 1.876 | 0.01817 | -0.124 | 103.208
13 | 1.9 | 0.01923 | -0.124 | 98.789
13.5 | 1.92 | 0.02054 | -0.124 | 93.453
14 | 1.94 | 0.02154 | -0.124 | 90.054
14.5 | 1.955 | 0.02279 | -0.124 | 85.787
15 | 1.965 | 0.02461 | -0.124 | 79.831
15.5 | 1.969 | 0.0259 | -0.124 | 76.047
16 | 1.958 | 0.02755 | -0.124 | 71.087
16.5 | 1.942 | 0.02958 | -0.124 | 65.635
17 | 1.92 | 0.03172 | -0.123 | 60.526
17.5 | 1.893 | 0.03414 | -0.123 | 55.445
18 | 1.859 | 0.03821 | -0.122 | 48.647
18.5 | 1.814 | 0.04479 | -0.121 | 40.513
19 | 1.779 | 0.04823 | -0.12 | 36.872
19.5 | 1.734 | 0.05378 | -0.12 | 32.252
20 | 1.683 | 0.0623 | -0.118 | 27.016

## 124. Re 14M Mach 0.10 (2)
BIGFOIL.COM POLAR EXPORT
usa40
USA 40 |  |  |  | Cl Max: | 2.1692 | at alpha= | 18.5 | deg
XFOIL ncrit=9 |  |  |  | L/D Max: | 142.587 | at alpha= | 8.5 | deg
Re: | 14000000 |  |  | Cd Min: | 0.05699 | at alpha= | 20 | deg
Mach: | 0.1 |  |  | Cl=0 at alpha= | -4.8225 | deg
|  |  |  | @ Cl=0.1, Cd= | 0.0060769
|  |  |  | @ Cl=0.4, Cd= | 0.0060383
|  |  |  | @ Cl=0.6, Cd= | 0.0063487
alpha (deg) | Cl | Cd | Cm | Cl/Cd
-20 | -1.7094 | 0.01981 | -0.1191 | -86.2898
-19.5 | -1.6714 | 0.01826 | -0.1183 | -91.5334
-19 | -1.6353 | 0.01704 | -0.1161 | -95.9683
-18.5 | -1.5865 | 0.01593 | -0.1157 | -99.592
-18 | -1.5292 | 0.01494 | -0.1166 | -102.3561
-16 | -1.2881 | 0.01195 | -0.1204 | -107.7908
-15.5 | -1.233 | 0.01138 | -0.12 | -108.348
-15 | -1.1763 | 0.01085 | -0.1198 | -108.4147
-14.5 | -1.1209 | 0.01037 | -0.1194 | -108.0906
-14 | -1.065 | 0.00995 | -0.1189 | -107.0352
-13.5 | -1.0089 | 0.00957 | -0.1185 | -105.4232
-13 | -0.9525 | 0.0091 | -0.1182 | -104.6703
-12.5 | -0.8956 | 0.00865 | -0.118 | -103.5376
-12 | -0.8386 | 0.00829 | -0.1177 | -101.158
-11.5 | -0.7814 | 0.00799 | -0.1175 | -97.7972
-11 | -0.7237 | 0.00772 | -0.1173 | -93.7435
-10.5 | -0.6659 | 0.00749 | -0.1172 | -88.9052
-10 | -0.6081 | 0.00731 | -0.117 | -83.1874
-9.5 | -0.55 | 0.00715 | -0.1169 | -76.9231
-9 | -0.4914 | 0.00697 | -0.1169 | -70.5022
-8.5 | -0.4325 | 0.0068 | -0.1169 | -63.6029
-8 | -0.3736 | 0.00664 | -0.117 | -56.2651
-7.5 | -0.3145 | 0.00649 | -0.117 | -48.4592
-7 | -0.2555 | 0.00634 | -0.1171 | -40.2997
-6.5 | -0.1965 | 0.00619 | -0.1172 | -31.7447
-6 | -0.1377 | 0.0061 | -0.1172 | -22.5738
-5.5 | -0.0792 | 0.00606 | -0.1172 | -13.0693
-5 | -0.0208 | 0.00605 | -0.1172 | -3.438
-4.5 | 0.0378 | 0.00605 | -0.1173 | 6.2479
-4 | 0.0963 | 0.00608 | -0.1173 | 15.8388
-3.5 | 0.1553 | 0.00603 | -0.1174 | 25.7546
-3 | 0.2142 | 0.006 | -0.1175 | 35.7
-2.5 | 0.273 | 0.00602 | -0.1176 | 45.3488
-2 | 0.3316 | 0.00604 | -0.1177 | 54.9007
-1.5 | 0.3902 | 0.00604 | -0.1179 | 64.6026
-1 | 0.4488 | 0.00603 | -0.118 | 74.4279
-0.5 | 0.507 | 0.00611 | -0.1181 | 82.9787
0 | 0.5647 | 0.00625 | -0.1181 | 90.352
0.5 | 0.6219 | 0.00641 | -0.118 | 97.0203
1 | 0.6781 | 0.00659 | -0.1179 | 102.8983
1.5 | 0.731 | 0.0073 | -0.1171 | 100.137
2 | 0.7886 | 0.00743 | -0.1172 | 106.1373
2.5 | 0.8459 | 0.00752 | -0.1173 | 112.4867
3 | 0.9011 | 0.00789 | -0.1169 | 114.2079
3.5 | 0.9582 | 0.00802 | -0.1169 | 119.4763
4.5 | 1.0717 | 0.00828 | -0.117 | 129.4324
5 | 1.128 | 0.00847 | -0.1169 | 133.1759
5.5 | 1.1838 | 0.00871 | -0.1167 | 135.9127
6 | 1.2391 | 0.00898 | -0.1165 | 137.9844
6.5 | 1.2942 | 0.00927 | -0.1162 | 139.6117
7 | 1.349 | 0.00957 | -0.1159 | 140.9613
7.5 | 1.4032 | 0.00989 | -0.1155 | 141.8807
8 | 1.4569 | 0.01022 | -0.115 | 142.5538
8.5 | 1.51 | 0.01059 | -0.1145 | 142.5873
9 | 1.5622 | 0.01099 | -0.1138 | 142.1474
9.5 | 1.6135 | 0.01143 | -0.113 | 141.1636
10 | 1.6645 | 0.0118 | -0.1122 | 141.0593
10.5 | 1.7128 | 0.01204 | -0.1109 | 142.2591
11 | 1.7619 | 0.01253 | -0.1098 | 140.6145
11.5 | 1.8097 | 0.01306 | -0.1085 | 138.5681
12 | 1.8558 | 0.01363 | -0.107 | 136.1555
12.5 | 1.8995 | 0.01428 | -0.1051 | 133.0182
13 | 1.9402 | 0.01498 | -0.1027 | 129.5194
13.5 | 1.9737 | 0.01568 | -0.099 | 125.8737
14 | 2.005 | 0.01651 | -0.0952 | 121.4416
14.5 | 2.0344 | 0.01752 | -0.0914 | 116.1187
15 | 2.0617 | 0.01874 | -0.0878 | 110.016
15.5 | 2.0854 | 0.02029 | -0.084 | 102.7797
16 | 2.1068 | 0.02216 | -0.0805 | 95.0722
16.5 | 2.1282 | 0.02421 | -0.0775 | 87.9058
17 | 2.1455 | 0.02671 | -0.0746 | 80.3257
17.5 | 2.159 | 0.02974 | -0.0719 | 72.5958
18 | 2.1667 | 0.03346 | -0.0695 | 64.7549
18.5 | 2.1692 | 0.03799 | -0.0676 | 57.0992
19 | 2.1654 | 0.04354 | -0.0663 | 49.7336
19.5 | 2.1575 | 0.0498 | -0.0655 | 43.3233
20 | 2.1441 | 0.05699 | -0.0653 | 37.6224

## 125. Re 14M Mach 0.25 (1)
BIGFOIL.COM POLAR EXPORT
usa40
USA 40 |  |  |  | Cl Max: | 1.893 | at alpha= | 14 | deg
JavaFoil+Calcfoil stall+Eppler ext transition |  |  |  | L/D Max: | 148.221 | at alpha= | 7 | deg
Re: | 14000000 |  |  | Cd Min: | 0.0057 | at alpha= | -4.5 | deg
Mach: | 0.25 |  |  | Cl=0 at alpha= | -5.2119 | deg
|  |  |  | @ Cl=0.1, Cd= | 0.0057098
|  |  |  | @ Cl=0.4, Cd= | 0.0060939
|  |  |  | @ Cl=0.6, Cd= | 0.0066873
alpha (deg) | Cl | Cd | Cm | Cl/Cd
-19.5 | -0.497 | 0.13194 | -0.061 | -3.767
-19 | -0.52 | 0.13314 | -0.059 | -3.906
-18.5 | -0.545 | 0.12038 | -0.062 | -4.528
-18 | -0.565 | 0.1152 | -0.062 | -4.905
-17.5 | -0.582 | 0.11005 | -0.063 | -5.285
-17 | -0.597 | 0.10163 | -0.065 | -5.879
-16.5 | -0.605 | 0.10108 | -0.064 | -5.987
-16 | -0.617 | 0.08965 | -0.067 | -6.881
-15.5 | -0.626 | 0.07824 | -0.071 | -8.004
-15 | -0.629 | 0.07173 | -0.073 | -8.766
-14.5 | -0.631 | 0.06218 | -0.077 | -10.154
-14 | -0.621 | 0.06094 | -0.076 | -10.197
-13.5 | -0.619 | 0.05076 | -0.081 | -12.195
-13 | -0.606 | 0.04619 | -0.082 | -13.129
-12.5 | -0.6 | 0.03534 | -0.087 | -16.975
-12 | -0.593 | 0.02465 | -0.092 | -24.051
-11.5 | -0.566 | 0.02286 | -0.093 | -24.772
-11 | -0.547 | 0.01689 | -0.097 | -32.418
-10.5 | -0.519 | 0.01375 | -0.099 | -37.735
-10 | -0.485 | 0.01174 | -0.101 | -41.319
-9.5 | -0.446 | 0.01043 | -0.103 | -42.797
-9 | -0.407 | 0.00806 | -0.105 | -50.515
-8.5 | -0.36 | 0.00834 | -0.106 | -43.2
-8 | -0.311 | 0.00774 | -0.107 | -40.167
-7.5 | -0.259 | 0.00778 | -0.108 | -33.346
-7 | -0.206 | 0.0071 | -0.109 | -28.936
-6.5 | -0.15 | 0.00733 | -0.11 | -20.464
-6 | -0.093 | 0.00597 | -0.11 | -15.524
-5.5 | -0.034 | 0.0059 | -0.111 | -5.785
-5 | 0.025 | 0.00584 | -0.112 | 4.326
-4.5 | 0.085 | 0.0057 | -0.112 | 14.97
-4 | 0.146 | 0.00574 | -0.113 | 25.451
-3.5 | 0.207 | 0.0057 | -0.113 | 36.341
-3 | 0.269 | 0.00576 | -0.114 | 46.598
-2.5 | 0.33 | 0.0062 | -0.115 | 53.26
-2 | 0.392 | 0.00609 | -0.115 | 64.402
-1.5 | 0.454 | 0.00612 | -0.116 | 74.128
-1 | 0.515 | 0.0069 | -0.116 | 74.64
-0.5 | 0.576 | 0.007 | -0.117 | 82.223
0 | 0.642 | 0.00614 | -0.117 | 104.576
0.5 | 0.703 | 0.006 | -0.118 | 117.282
1 | 0.765 | 0.0072 | -0.119 | 106.154
1.5 | 0.826 | 0.0087 | -0.119 | 94.96
2 | 0.887 | 0.00897 | -0.12 | 98.9
2.5 | 0.948 | 0.00775 | -0.12 | 122.336
3 | 1.008 | 0.00793 | -0.121 | 127.107
3.5 | 1.069 | 0.00787 | -0.121 | 135.893
4 | 1.129 | 0.00824 | -0.122 | 136.954
4.5 | 1.188 | 0.00831 | -0.123 | 142.863
5 | 1.246 | 0.00872 | -0.123 | 142.916
5.5 | 1.305 | 0.00891 | -0.124 | 146.351
6 | 1.362 | 0.00923 | -0.124 | 147.556
6.5 | 1.418 | 0.00957 | -0.125 | 148.099
7 | 1.471 | 0.00993 | -0.125 | 148.221
7.5 | 1.523 | 0.01031 | -0.126 | 147.736
8 | 1.573 | 0.01087 | -0.126 | 144.72
8.5 | 1.622 | 0.01138 | -0.127 | 142.474
9 | 1.668 | 0.0118 | -0.127 | 141.32
9.5 | 1.711 | 0.01228 | -0.128 | 139.398
10 | 1.753 | 0.0128 | -0.128 | 136.953
10.5 | 1.766 | 0.0167 | -0.127 | 105.791
11 | 1.794 | 0.01762 | -0.127 | 101.774
11.5 | 1.819 | 0.01851 | -0.127 | 98.288
12 | 1.842 | 0.0195 | -0.127 | 94.474
12.5 | 1.861 | 0.02054 | -0.127 | 90.577
13 | 1.875 | 0.02205 | -0.127 | 85.015
13.5 | 1.886 | 0.02309 | -0.127 | 81.71
14 | 1.893 | 0.02476 | -0.126 | 76.432
14.5 | 1.891 | 0.0269 | -0.126 | 70.308
15 | 1.885 | 0.02961 | -0.126 | 63.657
15.5 | 1.865 | 0.03198 | -0.125 | 58.324
16 | 1.825 | 0.0349 | -0.125 | 52.284
16.5 | 1.78 | 0.03713 | -0.125 | 47.931
17 | 1.72 | 0.04125 | -0.124 | 41.703
17.5 | 1.647 | 0.04944 | -0.122 | 33.305
18 | 1.575 | 0.05501 | -0.121 | 28.632
18.5 | 1.488 | 0.06703 | -0.119 | 22.195
19 | 1.4 | 0.07766 | -0.117 | 18.033

## 126. Re 14M Mach 0.25 (2)
BIGFOIL.COM POLAR EXPORT
usa40
USA 40 |  |  |  | Cl Max: | 2.1341 | at alpha= | 17 | deg
XFOIL ncrit=9 |  |  |  | L/D Max: | 141.216 | at alpha= | 8 | deg
Re: | 14000000 |  |  | Cd Min: | 0.19399 | at alpha= | -20 | deg
Mach: | 0.25 |  |  | Cl=0 at alpha= | -4.7921 | deg
|  |  |  | @ Cl=0.1, Cd= | 0.0061378
|  |  |  | @ Cl=0.4, Cd= | 0.0060996
|  |  |  | @ Cl=0.6, Cd= | 0.006365
alpha (deg) | Cl | Cd | Cm | Cl/Cd
-20 | -0.6927 | 0.19399 | 0.0073 | -3.5708
-19.5 | -0.8247 | 0.15552 | -0.0178 | -5.3029
-19 | -0.8937 | 0.13495 | -0.0321 | -6.6225
-18.5 | -1.3791 | 0.06154 | -0.0942 | -22.4098
-18 | -1.5308 | 0.03407 | -0.1212 | -44.931
-17.5 | -1.5425 | 0.02503 | -0.1309 | -61.626
-17 | -1.5176 | 0.02078 | -0.1341 | -73.0318
-16.5 | -1.4578 | 0.0184 | -0.1355 | -79.2283
-15.5 | -1.3289 | 0.01503 | -0.1362 | -88.4165
-15 | -1.2678 | 0.01379 | -0.1351 | -91.9362
-14.5 | -1.2065 | 0.01279 | -0.1338 | -94.3315
-14 | -1.1458 | 0.01195 | -0.1323 | -95.8828
-13.5 | -1.0843 | 0.01121 | -0.1309 | -96.7261
-13 | -1.0218 | 0.01057 | -0.1297 | -96.6698
-12.5 | -0.9587 | 0.01001 | -0.1286 | -95.7742
-12 | -0.896 | 0.00952 | -0.1276 | -94.1176
-11.5 | -0.8342 | 0.00891 | -0.1266 | -93.6251
-11 | -0.7718 | 0.00844 | -0.1258 | -91.4455
-10.5 | -0.7093 | 0.00807 | -0.125 | -87.8934
-10 | -0.6471 | 0.0078 | -0.1243 | -82.9615
-9.5 | -0.5847 | 0.00755 | -0.1236 | -77.4437
-9 | -0.522 | 0.0073 | -0.1231 | -71.5068
-8.5 | -0.4593 | 0.00706 | -0.1227 | -65.0567
-8 | -0.3966 | 0.00685 | -0.1224 | -57.8978
-7.5 | -0.334 | 0.00666 | -0.1221 | -50.1502
-7 | -0.2717 | 0.0065 | -0.1218 | -41.8
-6.5 | -0.2095 | 0.00636 | -0.1216 | -32.9403
-6 | -0.1478 | 0.00622 | -0.1214 | -23.7621
-5.5 | -0.0865 | 0.00616 | -0.1212 | -14.0422
-5 | -0.0254 | 0.00613 | -0.1211 | -4.1436
-4.5 | 0.0357 | 0.00612 | -0.1209 | 5.8333
-4 | 0.0966 | 0.00614 | -0.1208 | 15.7329
-3.5 | 0.1581 | 0.0061 | -0.1208 | 25.918
-3 | 0.2193 | 0.00606 | -0.1209 | 36.1881
-2.5 | 0.2804 | 0.00607 | -0.1209 | 46.1944
-2 | 0.3413 | 0.00609 | -0.1209 | 56.0427
-1.5 | 0.4022 | 0.0061 | -0.121 | 65.9344
-1 | 0.4629 | 0.00609 | -0.1211 | 76.0099
-0.5 | 0.5232 | 0.00616 | -0.1211 | 84.9351
0 | 0.5829 | 0.00631 | -0.121 | 92.3772
0.5 | 0.642 | 0.0065 | -0.1209 | 98.7692
1 | 0.6998 | 0.00672 | -0.1207 | 104.1369
1.5 | 0.7548 | 0.00739 | -0.1198 | 102.138
2 | 0.8145 | 0.00755 | -0.1198 | 107.8808
2.5 | 0.8718 | 0.0079 | -0.1194 | 110.3544
3 | 0.9311 | 0.00804 | -0.1193 | 115.8085
3.5 | 0.9903 | 0.00818 | -0.1192 | 121.0636
4 | 1.0495 | 0.0083 | -0.1192 | 126.4458
4.5 | 1.1083 | 0.00848 | -0.119 | 130.6958
5 | 1.1668 | 0.0087 | -0.1187 | 134.1149
5.5 | 1.2249 | 0.00897 | -0.1183 | 136.5552
6 | 1.2826 | 0.00927 | -0.1178 | 138.3603
6.5 | 1.3401 | 0.00959 | -0.1173 | 139.7393
7 | 1.3971 | 0.00993 | -0.1166 | 140.6949
7.5 | 1.4537 | 0.0103 | -0.1158 | 141.1359
8 | 1.5096 | 0.01069 | -0.115 | 141.2161
8.5 | 1.5647 | 0.01112 | -0.1139 | 140.7104
9 | 1.6187 | 0.01161 | -0.1126 | 139.4229
9.5 | 1.6723 | 0.01208 | -0.1113 | 138.4354
10 | 1.725 | 0.01254 | -0.1097 | 137.5598
10.5 | 1.7744 | 0.01288 | -0.1076 | 137.764
11 | 1.8241 | 0.01349 | -0.1055 | 135.2187
11.5 | 1.8712 | 0.01417 | -0.103 | 132.0536
12 | 1.911 | 0.01494 | -0.0992 | 127.9116
12.5 | 1.9453 | 0.01583 | -0.0946 | 122.8869
13 | 1.9792 | 0.01684 | -0.0903 | 117.5297
13.5 | 2.0111 | 0.01807 | -0.0861 | 111.295
14 | 2.0403 | 0.01959 | -0.082 | 104.1501
14.5 | 2.0659 | 0.02151 | -0.078 | 96.0437
15 | 2.0873 | 0.02393 | -0.0741 | 87.2252
15.5 | 2.1073 | 0.02667 | -0.0707 | 79.0139
16 | 2.1229 | 0.03003 | -0.0678 | 70.6926
16.5 | 2.1319 | 0.03417 | -0.0651 | 62.391
17 | 2.1341 | 0.03931 | -0.0631 | 54.289
17.5 | 2.1276 | 0.04564 | -0.0617 | 46.617
18 | 2.1115 | 0.05329 | -0.0611 | 39.6228
18.5 | 2.0886 | 0.062 | -0.0612 | 33.6871
19 | 2.06 | 0.07152 | -0.062 | 28.8031
19.5 | 2.022 | 0.08247 | -0.0637 | 24.518
20 | 1.9774 | 0.09457 | -0.0663 | 20.9094

## 127. Re 14M Mach 0.50 (1)
BIGFOIL.COM POLAR EXPORT
usa40
USA 40 |  |  |  | Cl Max: | 1.659 | at alpha= | 8.5 | deg
JavaFoil+Calcfoil stall+Eppler ext transition |  |  |  | L/D Max: | 135.694 | at alpha= | 5 | deg
Re: | 14000000 |  |  | Cd Min: | 0.00606 | at alpha= | -3.5 | deg
Mach: | 0.5 |  |  | Cl=0 at alpha= | -5.2154 | deg
|  |  |  | @ Cl=0.1, Cd= | 0.0073318
|  |  |  | @ Cl=0.4, Cd= | 0.0068278
|  |  |  | @ Cl=0.6, Cd= | 0.0073394
alpha (deg) | Cl | Cd | Cm | Cl/Cd
-20 | -0.797 | 0.15606 | -0.064 | -5.104
-19.5 | -0.77 | 0.14993 | -0.064 | -5.134
-19 | -0.744 | 0.14732 | -0.064 | -5.048
-18.5 | -0.717 | 0.13936 | -0.064 | -5.148
-18 | -0.691 | 0.13422 | -0.064 | -5.15
-17.5 | -0.665 | 0.13749 | -0.065 | -4.836
-17 | -0.639 | 0.12831 | -0.066 | -4.98
-16.5 | -0.613 | 0.11985 | -0.066 | -5.112
-16 | -0.587 | 0.1104 | -0.067 | -5.315
-15.5 | -0.559 | 0.10972 | -0.066 | -5.096
-15 | -0.532 | 0.10657 | -0.066 | -4.993
-14.5 | -0.505 | 0.10163 | -0.065 | -4.967
-14 | -0.477 | 0.09896 | -0.064 | -4.824
-13.5 | -0.451 | 0.08957 | -0.065 | -5.033
-13 | -0.423 | 0.09173 | -0.063 | -4.613
-12.5 | -0.396 | 0.0822 | -0.063 | -4.823
-12 | -0.369 | 0.07908 | -0.064 | -4.673
-11.5 | -0.343 | 0.07812 | -0.064 | -4.388
-11 | -0.316 | 0.07254 | -0.066 | -4.358
-10.5 | -0.29 | 0.06608 | -0.068 | -4.384
-10 | -0.263 | 0.06007 | -0.07 | -4.379
-9.5 | -0.24 | 0.04999 | -0.081 | -4.792
-9 | -0.214 | 0.04383 | -0.085 | -4.874
-8.5 | -0.193 | 0.03 | -0.098 | -6.443
-8 | -0.217 | 0.04328 | -0.081 | -5.012
-7.5 | -0.235 | 0.01396 | -0.112 | -16.803
-7 | -0.202 | 0.00967 | -0.117 | -20.894
-6.5 | -0.154 | 0.00852 | -0.12 | -18.079
-6 | -0.098 | 0.0077 | -0.122 | -12.708
-5.5 | -0.037 | 0.00726 | -0.123 | -5.063
-5 | 0.028 | 0.00696 | -0.124 | 3.958
-4.5 | 0.094 | 0.00739 | -0.125 | 12.716
-4 | 0.162 | 0.00673 | -0.126 | 23.999
-3.5 | 0.23 | 0.00606 | -0.127 | 37.948
-3 | 0.299 | 0.00679 | -0.127 | 44.013
-2.5 | 0.368 | 0.00648 | -0.128 | 56.769
-2 | 0.437 | 0.00723 | -0.129 | 60.454
-1.5 | 0.506 | 0.00728 | -0.129 | 69.538
-1 | 0.575 | 0.00731 | -0.13 | 78.624
-0.5 | 0.643 | 0.00739 | -0.131 | 86.926
0 | 0.717 | 0.00649 | -0.131 | 110.37
0.5 | 0.785 | 0.00765 | -0.132 | 102.656
1 | 0.853 | 0.00929 | -0.133 | 91.792
1.5 | 0.921 | 0.00961 | -0.133 | 95.841
2 | 0.988 | 0.00999 | -0.134 | 98.94
2.5 | 1.056 | 0.01035 | -0.134 | 101.972
3 | 1.123 | 0.01079 | -0.135 | 104.098
3.5 | 1.189 | 0.01094 | -0.136 | 108.759
4 | 1.254 | 0.0095 | -0.136 | 132.026
4.5 | 1.318 | 0.00975 | -0.137 | 135.205
5 | 1.381 | 0.01018 | -0.138 | 135.694
5.5 | 1.443 | 0.01076 | -0.138 | 134.062
6 | 1.503 | 0.01132 | -0.139 | 132.724
6.5 | 1.539 | 0.01485 | -0.138 | 103.616
7 | 1.582 | 0.0158 | -0.138 | 100.127
7.5 | 1.617 | 0.01689 | -0.138 | 95.756
8 | 1.644 | 0.01812 | -0.138 | 90.743
8.5 | 1.659 | 0.01921 | -0.138 | 86.391
9 | 1.655 | 0.02142 | -0.137 | 77.266
9.5 | 1.629 | 0.0233 | -0.137 | 69.937
10 | 1.55 | 0.02602 | -0.136 | 59.566
10.5 | 1.26 | 0.0293 | -0.135 | 43.006
11 | 1.045 | 0.03062 | -0.135 | 34.133
11.5 | 1.066 | 0.03521 | -0.134 | 30.266
12 | 1.083 | 0.04111 | -0.132 | 26.347
12.5 | 1.096 | 0.05017 | -0.129 | 21.854
13 | 1.095 | 0.06704 | -0.123 | 16.329
13.5 | 1.036 | 0.1188 | -0.088 | 8.721

## 128. Re 14M Mach 0.50 (2)
BIGFOIL.COM POLAR EXPORT
usa40
USA 40 |  |  |  | Cl Max: | 1.9736 | at alpha= | 11.5 | deg
XFOIL ncrit=9 |  |  |  | L/D Max: | 137.465 | at alpha= | 6 | deg
Re: | 14000000 |  |  | Cd Min: | 0.24048 | at alpha= | -20 | deg
Mach: | 0.5 |  |  | Cl=0 at alpha= | -4.6464 | deg
|  |  |  | @ Cl=0.1, Cd= | 0.0064353
|  |  |  | @ Cl=0.4, Cd= | 0.006289
|  |  |  | @ Cl=0.6, Cd= | 0.0064513
alpha (deg) | Cl | Cd | Cm | Cl/Cd
-20 | -0.6407 | 0.24048 | 0.0226 | -2.6643
-19.5 | -0.618 | 0.23304 | 0.0178 | -2.6519
-19 | -0.5969 | 0.22514 | 0.0129 | -2.6512
-18.5 | -0.5775 | 0.21676 | 0.0078 | -2.6642
-18 | -0.556 | 0.20913 | 0.0032 | -2.6586
-17.5 | -0.535 | 0.20147 | -0.0014 | -2.6555
-16.5 | -0.498 | 0.18528 | -0.0105 | -2.6878
-16 | -0.4774 | 0.17822 | -0.0144 | -2.6787
-15.5 | -0.4602 | 0.17028 | -0.0187 | -2.7026
-15 | -0.4429 | 0.16265 | -0.0226 | -2.723
-14.5 | -0.4307 | 0.15418 | -0.0269 | -2.7935
-14 | -0.4101 | 0.14679 | -0.0313 | -2.7938
-13 | -0.39 | 0.13108 | -0.0385 | -2.9753
-12.5 | -0.393 | 0.1209 | -0.0438 | -3.2506
-12 | -0.3815 | 0.11352 | -0.0475 | -3.3606
-11.5 | -0.3783 | 0.10502 | -0.052 | -3.6022
-11 | -0.3963 | 0.09357 | -0.0592 | -4.2353
-10.5 | -0.4225 | 0.08161 | -0.0676 | -5.1771
-10 | -0.4563 | 0.06927 | -0.0777 | -6.5873
-9.5 | -0.4685 | 0.05977 | -0.0856 | -7.8384
-9 | -0.4809 | 0.04984 | -0.0952 | -9.6489
-8.5 | -0.4852 | 0.03645 | -0.1133 | -13.3114
-8 | -0.4699 | 0.02057 | -0.1393 | -22.8439
-7.5 | -0.4286 | 0.01153 | -0.1464 | -37.1726
-7 | -0.3567 | 0.0087 | -0.1455 | -41
-6.5 | -0.2794 | 0.00766 | -0.1437 | -36.4752
-6 | -0.2026 | 0.00715 | -0.1419 | -28.3357
-5.5 | -0.1272 | 0.00689 | -0.1403 | -18.4615
-5 | -0.0524 | 0.00665 | -0.1389 | -7.8797
-4.5 | 0.0217 | 0.00651 | -0.1378 | 3.3333
-4 | 0.0951 | 0.00644 | -0.1369 | 14.7671
-3.5 | 0.1681 | 0.00637 | -0.1362 | 26.3893
-3 | 0.2407 | 0.00632 | -0.1357 | 38.0854
-2.5 | 0.3127 | 0.00628 | -0.1353 | 49.793
-2 | 0.384 | 0.00628 | -0.1349 | 61.1465
-1.5 | 0.455 | 0.00632 | -0.1346 | 71.9937
-1 | 0.5258 | 0.00634 | -0.1344 | 82.9338
-0.5 | 0.5951 | 0.00644 | -0.134 | 92.4068
0 | 0.6642 | 0.0066 | -0.1337 | 100.6364
0.5 | 0.7303 | 0.00703 | -0.1328 | 103.8834
1 | 0.7916 | 0.00772 | -0.1313 | 102.5389
1.5 | 0.8608 | 0.00789 | -0.1308 | 109.1001
2 | 0.9304 | 0.00807 | -0.1304 | 115.2912
2.5 | 0.9957 | 0.00859 | -0.1291 | 115.9139
3 | 1.0648 | 0.00877 | -0.1285 | 121.4139
3.5 | 1.134 | 0.00897 | -0.1277 | 126.4214
4 | 1.2031 | 0.00921 | -0.1268 | 130.6298
4.5 | 1.2719 | 0.00949 | -0.1256 | 134.0253
5 | 1.3401 | 0.00985 | -0.1241 | 136.0508
5.5 | 1.4078 | 0.01027 | -0.1223 | 137.0789
6 | 1.475 | 0.01073 | -0.1201 | 137.4651
6.5 | 1.5412 | 0.01126 | -0.1176 | 136.8739
7 | 1.6058 | 0.01186 | -0.1145 | 135.3963
7.5 | 1.6684 | 0.01253 | -0.1109 | 133.1524
8 | 1.7216 | 0.0133 | -0.1056 | 129.4436
8.5 | 1.771 | 0.0143 | -0.0998 | 123.8462
9 | 1.819 | 0.01549 | -0.094 | 117.4306
9.5 | 1.8634 | 0.01702 | -0.0881 | 109.483
10 | 1.9031 | 0.01874 | -0.0822 | 101.5528
10.5 | 1.9384 | 0.02138 | -0.0767 | 90.6642
11 | 1.9641 | 0.02498 | -0.0715 | 78.6269
11.5 | 1.9736 | 0.03015 | -0.0671 | 65.4594
12 | 1.957 | 0.03785 | -0.0641 | 51.7041
12.5 | 1.9175 | 0.0479 | -0.0629 | 40.0313
13 | 1.8666 | 0.05933 | -0.063 | 31.4613
13.5 | 1.8109 | 0.07163 | -0.0644 | 25.2813
14 | 1.7559 | 0.08419 | -0.0667 | 20.8564
14.5 | 1.7058 | 0.09666 | -0.0696 | 17.6474
15 | 1.6599 | 0.10918 | -0.0735 | 15.2033
15.5 | 1.6217 | 0.12145 | -0.0779 | 13.3528
16 | 1.5903 | 0.13343 | -0.0829 | 11.9186
16.5 | 1.566 | 0.1451 | -0.0884 | 10.7926

## 129. Re 16M Mach 0.00 (1)
BIGFOIL.COM POLAR EXPORT
usa40
USA 40 |  |  |  | Cl Max: | 1.983 | at alpha= | 15.5 | deg
JavaFoil+Calcfoil stall+Eppler ext transition |  |  |  | L/D Max: | 152.553 | at alpha= | 7.5 | deg
Re: | 16000000 |  |  | Cd Min: | 0.00577 | at alpha= | -3 | deg
Mach: | 0 |  |  | Cl=0 at alpha= | -5.2155 | deg
|  |  |  | @ Cl=0.1, Cd= | 0.0061388
|  |  |  | @ Cl=0.4, Cd= | 0.0063133
|  |  |  | @ Cl=0.6, Cd= | 0.0068291
alpha (deg) | Cl | Cd | Cm | Cl/Cd
-20 | -0.806 | 0.11093 | -0.066 | -7.264
-19.5 | -0.806 | 0.10477 | -0.067 | -7.691
-19 | -0.805 | 0.09914 | -0.068 | -8.117
-18.5 | -0.799 | 0.09767 | -0.067 | -8.176
-18 | -0.794 | 0.09177 | -0.068 | -8.655
-17.5 | -0.79 | 0.08495 | -0.07 | -9.302
-17 | -0.783 | 0.07931 | -0.071 | -9.868
-16.5 | -0.777 | 0.07087 | -0.073 | -10.964
-16 | -0.769 | 0.06326 | -0.075 | -12.153
-15.5 | -0.766 | 0.05112 | -0.079 | -14.979
-15 | -0.768 | 0.03557 | -0.085 | -21.599
-14.5 | -0.74 | 0.03857 | -0.083 | -19.189
-14 | -0.73 | 0.03011 | -0.087 | -24.233
-13.5 | -0.72 | 0.02142 | -0.091 | -33.626
-13 | -0.694 | 0.01924 | -0.092 | -36.078
-12.5 | -0.67 | 0.01635 | -0.093 | -40.975
-12 | -0.641 | 0.01365 | -0.095 | -47.007
-11.5 | -0.606 | 0.01331 | -0.096 | -45.539
-11 | -0.571 | 0.01176 | -0.097 | -48.6
-10.5 | -0.534 | 0.01033 | -0.099 | -51.716
-10 | -0.494 | 0.00938 | -0.1 | -52.685
-9.5 | -0.451 | 0.0083 | -0.101 | -54.322
-9 | -0.406 | 0.0081 | -0.102 | -50.163
-8.5 | -0.358 | 0.00764 | -0.103 | -46.877
-8 | -0.308 | 0.00747 | -0.104 | -41.187
-7.5 | -0.256 | 0.00723 | -0.105 | -35.379
-7 | -0.202 | 0.00662 | -0.106 | -30.472
-6.5 | -0.146 | 0.00596 | -0.106 | -24.582
-6 | -0.09 | 0.00596 | -0.107 | -15.142
-5.5 | -0.033 | 0.00592 | -0.108 | -5.611
-5 | 0.025 | 0.00623 | -0.108 | 3.942
-4.5 | 0.083 | 0.00628 | -0.109 | 13.204
-4 | 0.142 | 0.00579 | -0.109 | 24.496
-3.5 | 0.201 | 0.0058 | -0.11 | 34.621
-3 | 0.26 | 0.00577 | -0.11 | 45.152
-2.5 | 0.32 | 0.0068 | -0.111 | 47.048
-2 | 0.38 | 0.0061 | -0.112 | 62.282
-1.5 | 0.44 | 0.00674 | -0.112 | 65.208
-1 | 0.499 | 0.00672 | -0.113 | 74.247
-0.5 | 0.558 | 0.00677 | -0.113 | 82.441
0 | 0.622 | 0.00686 | -0.114 | 90.632
0.5 | 0.681 | 0.00601 | -0.114 | 113.321
1 | 0.741 | 0.00712 | -0.115 | 104.033
1.5 | 0.8 | 0.00834 | -0.115 | 95.977
2 | 0.859 | 0.00854 | -0.116 | 100.57
2.5 | 0.918 | 0.00754 | -0.117 | 121.743
3 | 0.977 | 0.0076 | -0.117 | 128.643
3.5 | 1.036 | 0.00767 | -0.118 | 135.022
4 | 1.094 | 0.00784 | -0.118 | 139.463
4.5 | 1.152 | 0.00826 | -0.119 | 139.458
5 | 1.209 | 0.00832 | -0.119 | 145.37
5.5 | 1.266 | 0.00857 | -0.12 | 147.688
6 | 1.322 | 0.00891 | -0.12 | 148.426
6.5 | 1.377 | 0.00915 | -0.121 | 150.43
7 | 1.43 | 0.00939 | -0.121 | 152.284
7.5 | 1.482 | 0.00971 | -0.122 | 152.553
8 | 1.533 | 0.01042 | -0.122 | 147.013
8.5 | 1.582 | 0.01079 | -0.123 | 146.616
9 | 1.63 | 0.01111 | -0.123 | 146.662
9.5 | 1.676 | 0.0114 | -0.124 | 146.951
10 | 1.72 | 0.01195 | -0.124 | 143.959
10.5 | 1.762 | 0.0124 | -0.124 | 142.134
11 | 1.803 | 0.01286 | -0.125 | 140.194
11.5 | 1.841 | 0.0134 | -0.125 | 137.37
12 | 1.857 | 0.0165 | -0.124 | 112.605
12.5 | 1.883 | 0.01728 | -0.124 | 108.963
13 | 1.904 | 0.01847 | -0.124 | 103.047
13.5 | 1.926 | 0.01952 | -0.124 | 98.647
14 | 1.946 | 0.02058 | -0.124 | 94.565
14.5 | 1.965 | 0.0214 | -0.124 | 91.824
15 | 1.979 | 0.023 | -0.124 | 86.058
15.5 | 1.983 | 0.02469 | -0.124 | 80.333
16 | 1.977 | 0.02588 | -0.124 | 76.369
16.5 | 1.964 | 0.0276 | -0.124 | 71.182
17 | 1.948 | 0.0295 | -0.124 | 66.022
17.5 | 1.921 | 0.03302 | -0.123 | 58.162
18 | 1.885 | 0.03869 | -0.122 | 48.722
18.5 | 1.856 | 0.04176 | -0.121 | 44.455
19 | 1.815 | 0.04814 | -0.12 | 37.696
19.5 | 1.778 | 0.05255 | -0.119 | 33.831
20 | 1.737 | 0.05837 | -0.118 | 29.761

## 130. Re 16M Mach 0.00 (2)
BIGFOIL.COM POLAR EXPORT
usa40
USA 40 |  |  |  | Cl Max: | 2.1938 | at alpha= | 19 | deg
XFOIL ncrit=9 |  |  |  | L/D Max: | 146.891 | at alpha= | 10.5 | deg
Re: | 16000000 |  |  | Cd Min: | 0.04874 | at alpha= | 20 | deg
Mach: | 0 |  |  | Cl=0 at alpha= | -4.827 | deg
|  |  |  | @ Cl=0.1, Cd= | 0.0059488
|  |  |  | @ Cl=0.4, Cd= | 0.00595
|  |  |  | @ Cl=0.6, Cd= | 0.0063184
alpha (deg) | Cl | Cd | Cm | Cl/Cd
-20 | -1.6991 | 0.01736 | -0.1145 | -97.8744
-19.5 | -1.6622 | 0.01628 | -0.1126 | -102.1007
-19 | -1.6157 | 0.01527 | -0.1122 | -105.8088
-18.5 | -1.5608 | 0.01435 | -0.1131 | -108.7666
-18 | -1.504 | 0.01354 | -0.1142 | -111.0783
-17.5 | -1.446 | 0.01282 | -0.1152 | -112.7925
-17 | -1.3871 | 0.01218 | -0.1163 | -113.8834
-16 | -1.2732 | 0.01108 | -0.1173 | -114.9097
-15.5 | -1.218 | 0.0106 | -0.1173 | -114.9057
-15 | -1.1633 | 0.01015 | -0.1171 | -114.6108
-14.5 | -1.1089 | 0.00974 | -0.1167 | -113.8501
-14 | -1.0539 | 0.00938 | -0.1165 | -112.3561
-13.5 | -0.9984 | 0.00906 | -0.1163 | -110.1987
-13 | -0.9423 | 0.00871 | -0.1162 | -108.186
-12.5 | -0.8861 | 0.00832 | -0.1161 | -106.5024
-12 | -0.83 | 0.00802 | -0.116 | -103.4913
-11.5 | -0.7735 | 0.00775 | -0.1159 | -99.8065
-11 | -0.7166 | 0.00751 | -0.1158 | -95.4194
-10.5 | -0.6596 | 0.00729 | -0.1158 | -90.4801
-9.5 | -0.5447 | 0.00695 | -0.1158 | -78.3741
-9 | -0.4866 | 0.00677 | -0.1158 | -71.8759
-8.5 | -0.4283 | 0.00661 | -0.1159 | -64.7958
-8 | -0.3698 | 0.00647 | -0.1161 | -57.1561
-7.5 | -0.3113 | 0.00633 | -0.1162 | -49.1785
-7 | -0.2528 | 0.00621 | -0.1163 | -40.7085
-6.5 | -0.1944 | 0.00609 | -0.1164 | -31.9212
-6 | -0.1363 | 0.00602 | -0.1165 | -22.6412
-5.5 | -0.0782 | 0.00598 | -0.1165 | -13.0769
-5 | -0.0201 | 0.00596 | -0.1166 | -3.3725
-4.5 | 0.038 | 0.00597 | -0.1166 | 6.3652
-3.5 | 0.155 | 0.00593 | -0.1169 | 26.1383
-3 | 0.2135 | 0.00591 | -0.117 | 36.1252
-2.5 | 0.272 | 0.00592 | -0.1172 | 45.9459
-2 | 0.3303 | 0.00593 | -0.1173 | 55.6998
-1.5 | 0.3886 | 0.00595 | -0.1174 | 65.3109
-1 | 0.4467 | 0.00595 | -0.1176 | 75.0756
-0.5 | 0.5042 | 0.00606 | -0.1176 | 83.2013
0 | 0.5619 | 0.00617 | -0.1176 | 91.0697
0.5 | 0.6184 | 0.00639 | -0.1176 | 96.7762
1 | 0.674 | 0.00661 | -0.1174 | 101.9667
1.5 | 0.7279 | 0.00715 | -0.1169 | 101.8042
2 | 0.7851 | 0.00729 | -0.1169 | 107.6955
2.5 | 0.8406 | 0.00759 | -0.1167 | 110.751
3 | 0.8971 | 0.00774 | -0.1167 | 115.9044
3.5 | 0.9538 | 0.00786 | -0.1167 | 121.3486
4 | 1.0104 | 0.00797 | -0.1168 | 126.7754
4.5 | 1.0667 | 0.00812 | -0.1168 | 131.367
5 | 1.1226 | 0.0083 | -0.1168 | 135.253
5.5 | 1.1781 | 0.00852 | -0.1167 | 138.2746
6 | 1.2333 | 0.00876 | -0.1165 | 140.7877
6.5 | 1.2882 | 0.00903 | -0.1163 | 142.6578
7 | 1.3426 | 0.00931 | -0.1161 | 144.2105
7.5 | 1.3966 | 0.00961 | -0.1158 | 145.3278
8 | 1.45 | 0.00994 | -0.1154 | 145.8753
8.5 | 1.5027 | 0.01028 | -0.115 | 146.177
9 | 1.5548 | 0.01067 | -0.1144 | 145.717
9.5 | 1.6062 | 0.01106 | -0.1138 | 145.226
10 | 1.6571 | 0.01143 | -0.1132 | 144.9781
10.5 | 1.7054 | 0.01161 | -0.112 | 146.8906
11 | 1.7546 | 0.01207 | -0.1111 | 145.3687
11.5 | 1.8026 | 0.01256 | -0.1101 | 143.5191
12 | 1.849 | 0.01311 | -0.1088 | 141.0374
12.5 | 1.8936 | 0.01371 | -0.1072 | 138.1182
13 | 1.9365 | 0.01432 | -0.1054 | 135.2304
13.5 | 1.9769 | 0.01495 | -0.1032 | 132.2341
14 | 2.0089 | 0.01565 | -0.0995 | 128.3642
14.5 | 2.0386 | 0.01649 | -0.0957 | 123.6264
15 | 2.066 | 0.01754 | -0.0919 | 117.7879
15.5 | 2.0911 | 0.01884 | -0.0882 | 110.9926
16 | 2.1146 | 0.02034 | -0.0846 | 103.9626
16.5 | 2.1374 | 0.02203 | -0.0814 | 97.0222
17 | 2.1579 | 0.02406 | -0.0785 | 89.6883
17.5 | 2.1735 | 0.02657 | -0.0756 | 81.8028
18 | 2.1845 | 0.02969 | -0.0728 | 73.577
18.5 | 2.1908 | 0.03344 | -0.0705 | 65.5144
19 | 2.1938 | 0.0378 | -0.0686 | 58.037
19.5 | 2.1936 | 0.04282 | -0.0673 | 51.2284
20 | 2.1878 | 0.04874 | -0.0666 | 44.8872

## 131. Re 16M Mach 0.10 (1)
BIGFOIL.COM POLAR EXPORT
usa40
USA 40 |  |  |  | Cl Max: | 1.973 | at alpha= | 15.5 | deg
JavaFoil+Calcfoil stall+Eppler ext transition |  |  |  | L/D Max: | 152.291 | at alpha= | 7.5 | deg
Re: | 16000000 |  |  | Cd Min: | 0.00574 | at alpha= | -3.5 | deg
Mach: | 0.1 |  |  | Cl=0 at alpha= | -5.2155 | deg
|  |  |  | @ Cl=0.1, Cd= | 0.0061731
|  |  |  | @ Cl=0.4, Cd= | 0.006262
|  |  |  | @ Cl=0.6, Cd= | 0.0068122
alpha (deg) | Cl | Cd | Cm | Cl/Cd
-20 | -0.771 | 0.1149 | -0.065 | -6.71
-19.5 | -0.768 | 0.11754 | -0.064 | -6.53
-19 | -0.776 | 0.10232 | -0.067 | -7.582
-18.5 | -0.772 | 0.10099 | -0.067 | -7.641
-18 | -0.77 | 0.09472 | -0.068 | -8.133
-17.5 | -0.767 | 0.08893 | -0.069 | -8.62
-17 | -0.76 | 0.08493 | -0.07 | -8.948
-16.5 | -0.756 | 0.0763 | -0.072 | -9.908
-16 | -0.75 | 0.06788 | -0.074 | -11.053
-15.5 | -0.758 | 0.04827 | -0.081 | -15.704
-15 | -0.751 | 0.04029 | -0.083 | -18.63
-14.5 | -0.743 | 0.03228 | -0.086 | -23.018
-14 | -0.715 | 0.03432 | -0.085 | -20.834
-13.5 | -0.711 | 0.02325 | -0.09 | -30.563
-13 | -0.686 | 0.02077 | -0.091 | -33.045
-12.5 | -0.664 | 0.01744 | -0.093 | -38.05
-12 | -0.637 | 0.01451 | -0.095 | -43.893
-11.5 | -0.603 | 0.01391 | -0.096 | -43.363
-11 | -0.569 | 0.01213 | -0.097 | -46.928
-10.5 | -0.533 | 0.01067 | -0.099 | -49.942
-10 | -0.493 | 0.00964 | -0.1 | -51.201
-9.5 | -0.451 | 0.0084 | -0.101 | -53.702
-9 | -0.406 | 0.00833 | -0.103 | -48.755
-8.5 | -0.359 | 0.00767 | -0.104 | -46.815
-8 | -0.308 | 0.00752 | -0.105 | -41.043
-7.5 | -0.256 | 0.00742 | -0.105 | -34.529
-7 | -0.202 | 0.00657 | -0.106 | -30.82
-6.5 | -0.147 | 0.006 | -0.107 | -24.524
-6 | -0.091 | 0.0059 | -0.107 | -15.364
-5.5 | -0.033 | 0.00585 | -0.108 | -5.698
-5 | 0.025 | 0.00627 | -0.109 | 3.934
-4.5 | 0.083 | 0.00632 | -0.109 | 13.186
-4 | 0.142 | 0.00581 | -0.11 | 24.492
-3.5 | 0.202 | 0.00574 | -0.11 | 35.199
-3 | 0.262 | 0.00579 | -0.111 | 45.173
-2.5 | 0.322 | 0.00675 | -0.112 | 47.65
-2 | 0.382 | 0.00604 | -0.112 | 63.189
-1.5 | 0.442 | 0.00678 | -0.113 | 65.184
-1 | 0.501 | 0.00676 | -0.113 | 74.21
-0.5 | 0.561 | 0.0068 | -0.114 | 82.419
0 | 0.625 | 0.00682 | -0.114 | 91.703
0.5 | 0.685 | 0.00603 | -0.115 | 113.489
1 | 0.744 | 0.00709 | -0.115 | 105.058
1.5 | 0.804 | 0.00838 | -0.116 | 95.946
2 | 0.863 | 0.00859 | -0.117 | 100.487
2.5 | 0.923 | 0.00757 | -0.117 | 121.881
3 | 0.982 | 0.00762 | -0.118 | 128.813
3.5 | 1.041 | 0.00766 | -0.118 | 135.895
4 | 1.099 | 0.00788 | -0.119 | 139.569
4.5 | 1.157 | 0.00827 | -0.119 | 139.926
5 | 1.215 | 0.00835 | -0.12 | 145.457
5.5 | 1.272 | 0.00859 | -0.12 | 148.059
6 | 1.328 | 0.00895 | -0.121 | 148.391
6.5 | 1.383 | 0.0092 | -0.121 | 150.282
7 | 1.436 | 0.00944 | -0.122 | 152.11
7.5 | 1.488 | 0.00977 | -0.122 | 152.291
8 | 1.539 | 0.01047 | -0.123 | 147.046
8.5 | 1.588 | 0.01088 | -0.123 | 145.945
9 | 1.636 | 0.01124 | -0.124 | 145.58
9.5 | 1.682 | 0.01149 | -0.124 | 146.359
10 | 1.725 | 0.01194 | -0.125 | 144.461
10.5 | 1.767 | 0.01252 | -0.125 | 141.174
11 | 1.807 | 0.01302 | -0.126 | 138.833
11.5 | 1.845 | 0.01352 | -0.126 | 136.416
12 | 1.856 | 0.01679 | -0.125 | 110.57
12.5 | 1.881 | 0.01773 | -0.125 | 106.073
13 | 1.901 | 0.01881 | -0.125 | 101.052
13.5 | 1.923 | 0.01998 | -0.124 | 96.268
14 | 1.943 | 0.02092 | -0.125 | 92.883
14.5 | 1.958 | 0.02219 | -0.124 | 88.249
15 | 1.968 | 0.02384 | -0.124 | 82.567
15.5 | 1.973 | 0.02505 | -0.124 | 78.742
16 | 1.962 | 0.02671 | -0.124 | 73.452
16.5 | 1.945 | 0.02855 | -0.124 | 68.113
17 | 1.924 | 0.03061 | -0.124 | 62.876
17.5 | 1.896 | 0.03348 | -0.123 | 56.645
18 | 1.861 | 0.0378 | -0.123 | 49.232
18.5 | 1.813 | 0.04536 | -0.121 | 39.975
19 | 1.77 | 0.05116 | -0.12 | 34.6
19.5 | 1.726 | 0.05734 | -0.119 | 30.107
20 | 1.68 | 0.06353 | -0.118 | 26.445

## 132. Re 16M Mach 0.10 (2)
BIGFOIL.COM POLAR EXPORT
usa40
USA 40 |  |  |  | Cl Max: | 1.6684 | at alpha= | 10 | deg
XFOIL ncrit=9 |  |  |  | L/D Max: | 145.882 | at alpha= | 8.5 | deg
Re: | 16000000 |  |  | Cd Min: | 0.01904 | at alpha= | -20 | deg
Mach: | 0.1 |  |  | Cl=0 at alpha= | -4.8217 | deg
|  |  |  | @ Cl=0.1, Cd= | 0.0059589
|  |  |  | @ Cl=0.4, Cd= | 0.0059627
|  |  |  | @ Cl=0.6, Cd= | 0.0063249
alpha (deg) | Cl | Cd | Cm | Cl/Cd
-20 | -1.7166 | 0.01904 | -0.1194 | -90.1576
-19.5 | -1.6789 | 0.01761 | -0.1181 | -95.3379
-19 | -1.6408 | 0.01643 | -0.116 | -99.8661
-18.5 | -1.5853 | 0.0153 | -0.1168 | -103.6144
-18 | -1.5278 | 0.01431 | -0.1177 | -106.7645
-17.5 | -1.4688 | 0.01346 | -0.1186 | -109.1233
-17 | -1.4087 | 0.0127 | -0.1195 | -110.9213
-16 | -1.2917 | 0.01145 | -0.1202 | -112.8122
-15.5 | -1.2354 | 0.01092 | -0.12 | -113.1319
-15 | -1.1795 | 0.01042 | -0.1196 | -113.1958
-14.5 | -1.1239 | 0.00997 | -0.1191 | -112.7282
-14 | -1.0679 | 0.00959 | -0.1187 | -111.3556
-13.5 | -1.0113 | 0.00925 | -0.1183 | -109.3297
-13 | -0.9541 | 0.0089 | -0.1181 | -107.2022
-12.5 | -0.8969 | 0.00851 | -0.1179 | -105.3937
-12 | -0.8399 | 0.00816 | -0.1176 | -102.9289
-11.5 | -0.7826 | 0.00787 | -0.1174 | -99.4409
-11 | -0.7249 | 0.00761 | -0.1172 | -95.2562
-10.5 | -0.667 | 0.00738 | -0.1171 | -90.3794
-9.5 | -0.5507 | 0.007 | -0.1169 | -78.6714
-9 | -0.4919 | 0.00682 | -0.1169 | -72.1261
-8.5 | -0.4329 | 0.00665 | -0.117 | -65.0977
-8 | -0.3738 | 0.00649 | -0.117 | -57.5963
-7.5 | -0.3147 | 0.00636 | -0.1171 | -49.4811
-7 | -0.2556 | 0.00623 | -0.1171 | -41.0273
-6.5 | -0.1967 | 0.00611 | -0.1172 | -32.1931
-6 | -0.138 | 0.00604 | -0.1172 | -22.8477
-5.5 | -0.0795 | 0.006 | -0.1172 | -13.25
-5 | -0.0209 | 0.00598 | -0.1173 | -3.495
-4.5 | 0.0377 | 0.00598 | -0.1173 | 6.3043
-3.5 | 0.1556 | 0.00594 | -0.1175 | 26.1953
-3 | 0.2145 | 0.00592 | -0.1176 | 36.2331
-2.5 | 0.2733 | 0.00593 | -0.1178 | 46.0877
-2 | 0.3321 | 0.00594 | -0.1179 | 55.9091
-1.5 | 0.3908 | 0.00595 | -0.118 | 65.6807
0 | 0.5651 | 0.00619 | -0.1182 | 91.2924
0.5 | 0.622 | 0.00641 | -0.1181 | 97.0359
1 | 0.678 | 0.00662 | -0.1179 | 102.4169
1.5 | 0.7322 | 0.00716 | -0.1174 | 102.2626
2 | 0.7898 | 0.00731 | -0.1174 | 108.0438
2.5 | 0.8452 | 0.00767 | -0.1171 | 110.1956
3 | 0.9025 | 0.00777 | -0.1171 | 116.1519
3.5 | 0.9596 | 0.00789 | -0.1172 | 121.6223
4 | 1.0167 | 0.008 | -0.1172 | 127.0875
4.5 | 1.0734 | 0.00815 | -0.1172 | 131.7055
5 | 1.1297 | 0.00834 | -0.1171 | 135.4556
5.5 | 1.1856 | 0.00856 | -0.117 | 138.5047
6 | 1.2412 | 0.00881 | -0.1168 | 140.8854
6.5 | 1.2965 | 0.00908 | -0.1166 | 142.7863
7 | 1.3514 | 0.00937 | -0.1163 | 144.2263
7.5 | 1.4058 | 0.00968 | -0.1159 | 145.2273
8 | 1.4596 | 0.01002 | -0.1155 | 145.6687
8.5 | 1.5128 | 0.01037 | -0.115 | 145.8824
9 | 1.5652 | 0.01077 | -0.1143 | 145.3296
9.5 | 1.6171 | 0.01117 | -0.1136 | 144.7717
10 | 1.6684 | 0.01155 | -0.1128 | 144.4502

## 133. Re 16M Mach 0.25 (1)
BIGFOIL.COM POLAR EXPORT
usa40
USA 40 |  |  |  | Cl Max: | 1.896 | at alpha= | 14.5 | deg
JavaFoil+Calcfoil stall+Eppler ext transition |  |  |  | L/D Max: | 152.426 | at alpha= | 7.5 | deg
Re: | 16000000 |  |  | Cd Min: | 0.00566 | at alpha= | -3.5 | deg
Mach: | 0.25 |  |  | Cl=0 at alpha= | -5.2119 | deg
|  |  |  | @ Cl=0.1, Cd= | 0.0061474
|  |  |  | @ Cl=0.4, Cd= | 0.0067913
|  |  |  | @ Cl=0.6, Cd= | 0.0063691
alpha (deg) | Cl | Cd | Cm | Cl/Cd
-19.5 | -0.498 | 0.12861 | -0.062 | -3.873
-19 | -0.52 | 0.13044 | -0.059 | -3.99
-18.5 | -0.547 | 0.11733 | -0.063 | -4.658
-18 | -0.567 | 0.11204 | -0.064 | -5.057
-17.5 | -0.583 | 0.10689 | -0.064 | -5.456
-17 | -0.599 | 0.09899 | -0.066 | -6.052
-16.5 | -0.606 | 0.09913 | -0.065 | -6.117
-16 | -0.618 | 0.08756 | -0.068 | -7.063
-15.5 | -0.628 | 0.07642 | -0.072 | -8.212
-15 | -0.631 | 0.06939 | -0.074 | -9.09
-14.5 | -0.634 | 0.05965 | -0.078 | -10.632
-14 | -0.625 | 0.05768 | -0.078 | -10.843
-13.5 | -0.622 | 0.04817 | -0.082 | -12.916
-13 | -0.611 | 0.04253 | -0.084 | -14.374
-12.5 | -0.606 | 0.03125 | -0.089 | -19.41
-12 | -0.598 | 0.02182 | -0.094 | -27.396
-11.5 | -0.571 | 0.02079 | -0.095 | -27.476
-11 | -0.549 | 0.01604 | -0.098 | -34.245
-10.5 | -0.521 | 0.01312 | -0.1 | -39.667
-10 | -0.486 | 0.01097 | -0.101 | -44.301
-9.5 | -0.447 | 0.00964 | -0.103 | -46.387
-9 | -0.408 | 0.00847 | -0.105 | -48.196
-8.5 | -0.361 | 0.00815 | -0.106 | -44.311
-8 | -0.311 | 0.00765 | -0.107 | -40.69
-7.5 | -0.26 | 0.00769 | -0.108 | -33.738
-7 | -0.206 | 0.00701 | -0.109 | -29.321
-6.5 | -0.15 | 0.00598 | -0.11 | -25.086
-6 | -0.093 | 0.00586 | -0.11 | -15.805
-5.5 | -0.034 | 0.0058 | -0.111 | -5.881
-5 | 0.025 | 0.00625 | -0.112 | 4.039
-4.5 | 0.085 | 0.00629 | -0.112 | 13.573
-4 | 0.146 | 0.00571 | -0.113 | 25.595
-3.5 | 0.207 | 0.00566 | -0.113 | 36.626
-3 | 0.269 | 0.00571 | -0.114 | 47.023
-2.5 | 0.33 | 0.00689 | -0.115 | 47.924
-2 | 0.392 | 0.00679 | -0.115 | 57.719
-1.5 | 0.454 | 0.0068 | -0.116 | 66.749
-1 | 0.515 | 0.00681 | -0.116 | 75.648
-0.5 | 0.576 | 0.00606 | -0.117 | 95.062
0 | 0.642 | 0.00691 | -0.117 | 92.902
0.5 | 0.703 | 0.00602 | -0.118 | 116.826
1 | 0.765 | 0.00709 | -0.119 | 107.855
1.5 | 0.826 | 0.00855 | -0.119 | 96.528
2 | 0.887 | 0.00878 | -0.12 | 100.992
2.5 | 0.948 | 0.00762 | -0.12 | 124.337
3 | 1.008 | 0.0076 | -0.121 | 132.664
3.5 | 1.069 | 0.00768 | -0.121 | 139.235
4 | 1.129 | 0.00794 | -0.122 | 142.047
4.5 | 1.188 | 0.00835 | -0.122 | 142.324
5 | 1.246 | 0.00843 | -0.123 | 147.845
5.5 | 1.305 | 0.00869 | -0.124 | 150.15
6 | 1.362 | 0.00909 | -0.124 | 149.778
6.5 | 1.418 | 0.00943 | -0.125 | 150.379
7 | 1.471 | 0.00969 | -0.125 | 151.822
7.5 | 1.523 | 0.00999 | -0.126 | 152.426
8 | 1.573 | 0.01081 | -0.126 | 145.513
8.5 | 1.622 | 0.01116 | -0.127 | 145.353
9 | 1.668 | 0.01155 | -0.127 | 144.382
9.5 | 1.711 | 0.01204 | -0.128 | 142.116
10 | 1.753 | 0.01266 | -0.128 | 138.382
10.5 | 1.773 | 0.01582 | -0.127 | 112.083
11 | 1.801 | 0.0168 | -0.127 | 107.237
11.5 | 1.824 | 0.01786 | -0.127 | 102.136
12 | 1.846 | 0.01873 | -0.127 | 98.571
12.5 | 1.865 | 0.01984 | -0.127 | 93.991
13 | 1.878 | 0.02144 | -0.127 | 87.585
13.5 | 1.89 | 0.02252 | -0.127 | 83.915
14 | 1.894 | 0.02432 | -0.127 | 77.879
14.5 | 1.896 | 0.02612 | -0.126 | 72.582
15 | 1.889 | 0.02854 | -0.126 | 66.193
15.5 | 1.869 | 0.03107 | -0.126 | 60.144
16 | 1.829 | 0.03365 | -0.125 | 54.358
16.5 | 1.784 | 0.03584 | -0.125 | 49.763
17 | 1.72 | 0.04144 | -0.124 | 41.513
17.5 | 1.645 | 0.05018 | -0.122 | 32.774
18 | 1.576 | 0.05459 | -0.121 | 28.87
18.5 | 1.49 | 0.06553 | -0.119 | 22.743
19 | 1.415 | 0.06839 | -0.119 | 20.689
19.5 | 1.312 | 0.08649 | -0.115 | 15.173

## 134. Re 16M Mach 0.25 (2)
BIGFOIL.COM POLAR EXPORT
usa40
USA 40 |  |  |  | Cl Max: | 1.73 | at alpha= | 10 | deg
XFOIL ncrit=9 |  |  |  | L/D Max: | 144.514 | at alpha= | 7.5 | deg
Re: | 16000000 |  |  | Cd Min: | 0.16927 | at alpha= | -20 | deg
Mach: | 0.25 |  |  | Cl=0 at alpha= | -4.7917 | deg
|  |  |  | @ Cl=0.1, Cd= | 0.0060185
|  |  |  | @ Cl=0.4, Cd= | 0.0059995
|  |  |  | @ Cl=0.6, Cd= | 0.0063359
alpha (deg) | Cl | Cd | Cm | Cl/Cd
-20 | -0.7996 | 0.16927 | -0.0086 | -4.7238
-19.5 | -0.8667 | 0.14779 | -0.0235 | -5.8644
-19 | -1.2622 | 0.08243 | -0.0767 | -15.3124
-18.5 | -1.5405 | 0.04135 | -0.1149 | -37.2551
-18 | -1.5857 | 0.02735 | -0.1303 | -57.9781
-17.5 | -1.5828 | 0.02144 | -0.1355 | -73.8246
-17 | -1.526 | 0.01876 | -0.1371 | -81.3433
-16.5 | -1.4625 | 0.01683 | -0.1377 | -86.8984
-15.5 | -1.3351 | 0.01404 | -0.1367 | -95.0926
-15 | -1.2733 | 0.01297 | -0.1354 | -98.1727
-14.5 | -1.212 | 0.01209 | -0.1338 | -100.2481
-14 | -1.1504 | 0.01136 | -0.1322 | -101.2676
-13.5 | -1.0879 | 0.0107 | -0.1308 | -101.6729
-13 | -1.0246 | 0.01011 | -0.1297 | -101.3452
-12.5 | -0.9612 | 0.0096 | -0.1286 | -100.125
-12 | -0.8982 | 0.00917 | -0.1276 | -97.9498
-11.5 | -0.8354 | 0.0088 | -0.1266 | -94.9318
-11 | -0.7732 | 0.00831 | -0.1257 | -93.0445
-10.5 | -0.7107 | 0.00794 | -0.1249 | -89.5088
-9.5 | -0.5855 | 0.00738 | -0.1236 | -79.336
-9 | -0.5226 | 0.00713 | -0.1231 | -73.2959
-8.5 | -0.4597 | 0.00689 | -0.1228 | -66.7199
-8 | -0.3969 | 0.00668 | -0.1224 | -59.4162
-7.5 | -0.3343 | 0.00651 | -0.1221 | -51.3518
-7 | -0.2719 | 0.00636 | -0.1219 | -42.7516
-6.5 | -0.2097 | 0.00625 | -0.1217 | -33.552
-6 | -0.1482 | 0.00616 | -0.1215 | -24.0584
-5.5 | -0.0868 | 0.0061 | -0.1213 | -14.2295
-5 | -0.0255 | 0.00605 | -0.1211 | -4.2149
-4.5 | 0.0357 | 0.00604 | -0.121 | 5.9106
-4 | 0.097 | 0.00602 | -0.1209 | 16.113
-3.5 | 0.1585 | 0.00599 | -0.121 | 26.4608
-3 | 0.2198 | 0.00596 | -0.121 | 36.8792
-2.5 | 0.2809 | 0.00596 | -0.121 | 47.1309
-2 | 0.3419 | 0.00599 | -0.1211 | 57.0785
-1.5 | 0.4028 | 0.006 | -0.1211 | 67.1333
-1 | 0.4634 | 0.006 | -0.1212 | 77.2333
0 | 0.5831 | 0.00627 | -0.1211 | 92.9984
0.5 | 0.6421 | 0.0065 | -0.1209 | 98.7846
1 | 0.6964 | 0.00712 | -0.1201 | 97.809
1.5 | 0.756 | 0.00726 | -0.1201 | 104.1322
2 | 0.8159 | 0.00741 | -0.12 | 110.108
2.5 | 0.8731 | 0.00781 | -0.1196 | 111.7926
3 | 0.9326 | 0.00792 | -0.1195 | 117.7525
4 | 1.0512 | 0.00818 | -0.1194 | 128.5086
4.5 | 1.1102 | 0.00835 | -0.1192 | 132.9581
5 | 1.1688 | 0.00856 | -0.119 | 136.5421
5.5 | 1.227 | 0.00881 | -0.1186 | 139.2736
6 | 1.285 | 0.00908 | -0.1182 | 141.5198
6.5 | 1.3427 | 0.00939 | -0.1177 | 142.9925
7 | 1.4 | 0.00972 | -0.117 | 144.0329
7.5 | 1.4567 | 0.01008 | -0.1163 | 144.5139
8 | 1.5128 | 0.01047 | -0.1154 | 144.489
8.5 | 1.5681 | 0.01089 | -0.1144 | 143.9945
9 | 1.6227 | 0.01135 | -0.1132 | 142.9692
9.5 | 1.6768 | 0.01179 | -0.112 | 142.2222
10 | 1.73 | 0.01226 | -0.1105 | 141.1093

## 135. Re 16M Mach 0.50 (1)
BIGFOIL.COM POLAR EXPORT
usa40
USA 40 |  |  |  | Cl Max: | 1.661 | at alpha= | 9 | deg
JavaFoil+Calcfoil stall+Eppler ext transition |  |  |  | L/D Max: | 137.76 | at alpha= | 5.5 | deg
Re: | 16000000 |  |  | Cd Min: | 0.00597 | at alpha= | -3 | deg
Mach: | 0.5 |  |  | Cl=0 at alpha= | -5.2154 | deg
|  |  |  | @ Cl=0.1, Cd= | 0.0060491
|  |  |  | @ Cl=0.4, Cd= | 0.007179
|  |  |  | @ Cl=0.6, Cd= | 0.0068885
alpha (deg) | Cl | Cd | Cm | Cl/Cd
-20 | -0.796 | 0.16412 | -0.063 | -4.848
-19.5 | -0.77 | 0.15734 | -0.064 | -4.891
-19 | -0.743 | 0.1498 | -0.064 | -4.963
-18.5 | -0.717 | 0.14622 | -0.064 | -4.905
-18 | -0.691 | 0.14303 | -0.064 | -4.831
-17.5 | -0.665 | 0.13337 | -0.065 | -4.986
-17 | -0.639 | 0.1265 | -0.066 | -5.052
-16.5 | -0.613 | 0.11931 | -0.066 | -5.136
-16 | -0.587 | 0.10836 | -0.067 | -5.418
-15.5 | -0.559 | 0.10783 | -0.066 | -5.186
-15 | -0.532 | 0.10355 | -0.066 | -5.14
-14.5 | -0.505 | 0.10022 | -0.065 | -5.038
-14 | -0.478 | 0.09692 | -0.064 | -4.927
-13.5 | -0.451 | 0.08821 | -0.065 | -5.114
-13 | -0.423 | 0.09013 | -0.063 | -4.695
-12.5 | -0.396 | 0.08245 | -0.064 | -4.808
-12 | -0.37 | 0.07916 | -0.064 | -4.668
-11.5 | -0.343 | 0.07798 | -0.065 | -4.396
-11 | -0.316 | 0.07218 | -0.066 | -4.381
-10.5 | -0.29 | 0.0658 | -0.069 | -4.404
-10 | -0.263 | 0.05945 | -0.071 | -4.427
-9.5 | -0.24 | 0.04886 | -0.081 | -4.913
-9 | -0.214 | 0.04272 | -0.086 | -5.017
-8.5 | -0.195 | 0.02735 | -0.1 | -7.14
-8 | -0.219 | 0.04035 | -0.084 | -5.417
-7.5 | -0.235 | 0.01326 | -0.113 | -17.758
-7 | -0.203 | 0.01005 | -0.118 | -20.153
-6.5 | -0.154 | 0.0083 | -0.12 | -18.576
-6 | -0.098 | 0.00755 | -0.122 | -12.987
-5.5 | -0.037 | 0.00716 | -0.123 | -5.136
-5 | 0.028 | 0.00739 | -0.124 | 3.729
-4.5 | 0.094 | 0.00605 | -0.125 | 15.551
-4 | 0.162 | 0.00604 | -0.126 | 26.756
-3.5 | 0.23 | 0.00667 | -0.127 | 34.461
-3 | 0.299 | 0.00597 | -0.127 | 50.068
-2.5 | 0.368 | 0.00723 | -0.128 | 50.898
-2 | 0.437 | 0.00712 | -0.129 | 61.38
-1.5 | 0.507 | 0.00676 | -0.129 | 74.923
-1 | 0.575 | 0.00719 | -0.13 | 79.957
-0.5 | 0.643 | 0.00637 | -0.131 | 100.889
0 | 0.717 | 0.00642 | -0.131 | 111.575
0.5 | 0.785 | 0.00749 | -0.132 | 104.823
1 | 0.853 | 0.00914 | -0.133 | 93.321
1.5 | 0.921 | 0.00945 | -0.133 | 97.471
2 | 0.988 | 0.00978 | -0.134 | 101.041
2.5 | 1.056 | 0.01017 | -0.134 | 103.768
3 | 1.123 | 0.01041 | -0.135 | 107.885
3.5 | 1.189 | 0.01074 | -0.136 | 110.798
4 | 1.254 | 0.0092 | -0.136 | 136.362
4.5 | 1.318 | 0.00958 | -0.137 | 137.561
5 | 1.381 | 0.01006 | -0.138 | 137.343
5.5 | 1.443 | 0.01047 | -0.138 | 137.76
6 | 1.503 | 0.0111 | -0.139 | 135.329
6.5 | 1.541 | 0.01443 | -0.138 | 106.776
7 | 1.584 | 0.01536 | -0.138 | 103.132
7.5 | 1.619 | 0.01639 | -0.138 | 98.784
8 | 1.646 | 0.0177 | -0.138 | 93.001
8.5 | 1.66 | 0.01921 | -0.138 | 86.412
9 | 1.661 | 0.02052 | -0.138 | 80.917
9.5 | 1.634 | 0.02216 | -0.138 | 73.729
10 | 1.553 | 0.02555 | -0.137 | 60.771
10.5 | 1.262 | 0.02834 | -0.136 | 44.53
11 | 1.047 | 0.02971 | -0.136 | 35.239
11.5 | 1.068 | 0.03403 | -0.135 | 31.388
12 | 1.086 | 0.0398 | -0.133 | 27.282
12.5 | 1.099 | 0.04911 | -0.13 | 22.379
13 | 1.098 | 0.06517 | -0.124 | 16.847
13.5 | 1.036 | 0.11399 | -0.088 | 9.088
14 | 1.094 | 0.11187 | -0.106 | 9.78

## 136. Re 16M Mach 0.50 (2)
BIGFOIL.COM POLAR EXPORT
usa40
USA 40 |  |  |  | Cl Max: | 1.999 | at alpha= | 11.5 | deg
XFOIL ncrit=9 |  |  |  | L/D Max: | 141.068 | at alpha= | 6 | deg
Re: | 16000000 |  |  | Cd Min: | 0.1421 | at alpha= | 16.5 | deg
Mach: | 0.5 |  |  | Cl=0 at alpha= | -4.6479 | deg
|  |  |  | @ Cl=0.1, Cd= | 0.0063255
|  |  |  | @ Cl=0.4, Cd= | 0.0062109
|  |  |  | @ Cl=0.6, Cd= | 0.0063803
alpha (deg) | Cl | Cd | Cm | Cl/Cd
-8 | -0.4789 | 0.01866 | -0.1419 | -25.6645
-7.5 | -0.4313 | 0.01069 | -0.1471 | -40.3461
-7 | -0.3577 | 0.00831 | -0.1458 | -43.0445
-6.5 | -0.2801 | 0.00741 | -0.1439 | -37.8003
-6 | -0.2033 | 0.00696 | -0.142 | -29.2098
-5.5 | -0.1276 | 0.00674 | -0.1404 | -18.9318
-5 | -0.0524 | 0.00656 | -0.139 | -7.9878
-4.5 | 0.022 | 0.00639 | -0.138 | 3.4429
-4 | 0.0953 | 0.00633 | -0.1371 | 15.0553
-3.5 | 0.1685 | 0.00626 | -0.1364 | 26.9169
-2.5 | 0.3131 | 0.0062 | -0.1354 | 50.5
-2 | 0.3845 | 0.0062 | -0.1351 | 62.0161
-1.5 | 0.4555 | 0.00625 | -0.1348 | 72.88
-1 | 0.5262 | 0.00628 | -0.1345 | 83.7898
-0.5 | 0.5958 | 0.00637 | -0.1342 | 93.5322
0 | 0.6648 | 0.00654 | -0.1338 | 101.6514
0.5 | 0.7296 | 0.00707 | -0.1327 | 103.1966
1 | 0.7933 | 0.0076 | -0.1315 | 104.3816
1.5 | 0.8628 | 0.00774 | -0.1312 | 111.4729
2 | 0.9319 | 0.00797 | -0.1306 | 116.926
2.5 | 0.998 | 0.00843 | -0.1295 | 118.3867
3 | 1.0672 | 0.00864 | -0.1288 | 123.5185
3.5 | 1.1368 | 0.00881 | -0.1281 | 129.0352
4 | 1.206 | 0.00906 | -0.1272 | 133.1126
4.5 | 1.2749 | 0.00935 | -0.126 | 136.3529
5 | 1.3436 | 0.00967 | -0.1246 | 138.9452
5.5 | 1.412 | 0.01005 | -0.1229 | 140.4975
6 | 1.4798 | 0.01049 | -0.1208 | 141.0677
6.5 | 1.5466 | 0.011 | -0.1183 | 140.6
7 | 1.6122 | 0.01157 | -0.1153 | 139.3431
7.5 | 1.6757 | 0.01221 | -0.1118 | 137.24
8 | 1.7307 | 0.013 | -0.1068 | 133.1308
8.5 | 1.7831 | 0.01385 | -0.1012 | 128.7437
9 | 1.8328 | 0.01493 | -0.0954 | 122.7595
9.5 | 1.8791 | 0.01633 | -0.0895 | 115.0704
10 | 1.9224 | 0.01809 | -0.0836 | 106.2687
10.5 | 1.9599 | 0.02017 | -0.0778 | 97.1691
11 | 1.9893 | 0.02341 | -0.0723 | 84.9765
11.5 | 1.999 | 0.0284 | -0.0673 | 70.3873
12 | 1.9835 | 0.03583 | -0.0638 | 55.3586
12.5 | 1.9456 | 0.04564 | -0.0623 | 42.6293
13 | 1.896 | 0.05684 | -0.0621 | 33.3568
13.5 | 1.8414 | 0.06891 | -0.0632 | 26.7218
14 | 1.7877 | 0.08121 | -0.0651 | 22.0133
14.5 | 1.7368 | 0.09358 | -0.0678 | 18.5595
15 | 1.6903 | 0.10598 | -0.0714 | 15.9492
15.5 | 1.65 | 0.11833 | -0.0757 | 13.9441
16 | 1.6178 | 0.13018 | -0.0804 | 12.4274
16.5 | 1.5902 | 0.1421 | -0.0859 | 11.1907

## 137. Re 18M Mach 0.00 (1)
BIGFOIL.COM POLAR EXPORT
usa40
USA 40 |  |  |  | Cl Max: | 1.985 | at alpha= | 15.5 | deg
JavaFoil+Calcfoil stall+Eppler ext transition |  |  |  | L/D Max: | 154.955 | at alpha= | 7.5 | deg
Re: | 18000000 |  |  | Cd Min: | 0.00568 | at alpha= | -3 | deg
Mach: | 0 |  |  | Cl=0 at alpha= | -5.2155 | deg
|  |  |  | @ Cl=0.1, Cd= | 0.0060775
|  |  |  | @ Cl=0.4, Cd= | 0.0066067
|  |  |  | @ Cl=0.6, Cd= | 0.0060356
alpha (deg) | Cl | Cd | Cm | Cl/Cd
-20 | -0.807 | 0.10912 | -0.066 | -7.394
-19.5 | -0.807 | 0.10317 | -0.067 | -7.82
-19 | -0.807 | 0.09614 | -0.069 | -8.398
-18.5 | -0.8 | 0.09595 | -0.068 | -8.339
-18 | -0.796 | 0.08972 | -0.069 | -8.875
-17.5 | -0.794 | 0.08133 | -0.071 | -9.759
-17 | -0.786 | 0.07579 | -0.072 | -10.372
-16.5 | -0.78 | 0.06807 | -0.074 | -11.459
-16 | -0.772 | 0.0603 | -0.076 | -12.804
-15.5 | -0.77 | 0.04812 | -0.08 | -15.992
-15 | -0.773 | 0.03291 | -0.086 | -23.5
-14.5 | -0.762 | 0.02672 | -0.088 | -28.524
-14 | -0.734 | 0.02759 | -0.088 | -26.613
-13.5 | -0.723 | 0.02011 | -0.091 | -35.953
-13 | -0.697 | 0.01808 | -0.092 | -38.55
-12.5 | -0.672 | 0.01557 | -0.094 | -43.142
-12 | -0.642 | 0.01363 | -0.095 | -47.121
-11.5 | -0.607 | 0.01246 | -0.096 | -48.773
-11 | -0.573 | 0.01128 | -0.097 | -50.772
-10.5 | -0.535 | 0.01018 | -0.099 | -52.539
-10 | -0.495 | 0.0088 | -0.1 | -56.264
-9.5 | -0.452 | 0.00859 | -0.101 | -52.61
-9 | -0.406 | 0.00805 | -0.102 | -50.476
-8.5 | -0.359 | 0.00694 | -0.104 | -51.677
-8 | -0.308 | 0.00739 | -0.104 | -41.667
-7.5 | -0.256 | 0.00679 | -0.105 | -37.707
-7 | -0.202 | 0.00615 | -0.106 | -32.808
-6.5 | -0.146 | 0.00586 | -0.106 | -24.995
-6 | -0.09 | 0.00582 | -0.107 | -15.514
-5.5 | -0.033 | 0.0062 | -0.108 | -5.356
-5 | 0.025 | 0.00583 | -0.108 | 4.213
-4.5 | 0.083 | 0.00621 | -0.109 | 13.344
-4 | 0.142 | 0.00575 | -0.109 | 24.629
-3.5 | 0.201 | 0.00572 | -0.11 | 35.14
-3 | 0.26 | 0.00568 | -0.11 | 45.871
-2.5 | 0.32 | 0.00611 | -0.111 | 52.411
-2 | 0.38 | 0.00662 | -0.112 | 57.382
-1.5 | 0.44 | 0.00658 | -0.112 | 66.763
-1 | 0.499 | 0.00669 | -0.113 | 74.604
-0.5 | 0.558 | 0.00597 | -0.113 | 93.511
0 | 0.622 | 0.00607 | -0.114 | 102.385
0.5 | 0.681 | 0.00574 | -0.114 | 118.616
1 | 0.741 | 0.00674 | -0.115 | 109.875
1.5 | 0.8 | 0.008 | -0.115 | 100.011
2 | 0.859 | 0.00826 | -0.116 | 104.027
2.5 | 0.918 | 0.00727 | -0.117 | 126.257
3 | 0.977 | 0.00763 | -0.117 | 128.031
3.5 | 1.036 | 0.00786 | -0.118 | 131.778
4 | 1.094 | 0.00774 | -0.118 | 141.403
4.5 | 1.152 | 0.00795 | -0.119 | 144.792
5 | 1.209 | 0.00821 | -0.119 | 147.326
5.5 | 1.266 | 0.00843 | -0.12 | 150.202
6 | 1.322 | 0.00868 | -0.12 | 152.351
6.5 | 1.377 | 0.00902 | -0.121 | 152.609
7 | 1.43 | 0.00933 | -0.121 | 153.312
7.5 | 1.482 | 0.00956 | -0.122 | 154.955
8 | 1.533 | 0.01011 | -0.122 | 151.637
8.5 | 1.582 | 0.01047 | -0.123 | 151.112
9 | 1.63 | 0.01084 | -0.123 | 150.329
9.5 | 1.676 | 0.01133 | -0.124 | 147.895
10 | 1.72 | 0.01174 | -0.124 | 146.528
10.5 | 1.762 | 0.01216 | -0.125 | 144.928
11 | 1.803 | 0.01263 | -0.125 | 142.724
11.5 | 1.841 | 0.01305 | -0.125 | 141.125
12 | 1.877 | 0.01362 | -0.126 | 137.805
12.5 | 1.887 | 0.01695 | -0.125 | 111.306
13 | 1.908 | 0.01806 | -0.124 | 105.656
13.5 | 1.929 | 0.01898 | -0.124 | 101.63
14 | 1.95 | 0.02016 | -0.124 | 96.705
14.5 | 1.969 | 0.02088 | -0.124 | 94.273
15 | 1.982 | 0.02233 | -0.124 | 88.737
15.5 | 1.985 | 0.02405 | -0.124 | 82.565
16 | 1.98 | 0.02516 | -0.124 | 78.704
16.5 | 1.968 | 0.02674 | -0.124 | 73.575
17 | 1.948 | 0.02942 | -0.123 | 66.197
17.5 | 1.926 | 0.03162 | -0.123 | 60.907
18 | 1.896 | 0.03547 | -0.123 | 53.464
18.5 | 1.863 | 0.03949 | -0.122 | 47.167
19 | 1.817 | 0.0475 | -0.12 | 38.245
19.5 | 1.791 | 0.04772 | -0.12 | 37.531
20 | 1.749 | 0.05313 | -0.12 | 32.93

## 138. Re 18M Mach 0.00 (2)
BIGFOIL.COM POLAR EXPORT
usa40
USA 40 |  |  |  | Cl Max: | 2.2122 | at alpha= | 19.5 | deg
XFOIL ncrit=9 |  |  |  | L/D Max: | 149.01 | at alpha= | 8.5 | deg
Re: | 18000000 |  |  | Cd Min: | 0.04645 | at alpha= | 20 | deg
Mach: | 0 |  |  | Cl=0 at alpha= | -4.8265 | deg
|  |  |  | @ Cl=0.1, Cd= | 0.0058882
|  |  |  | @ Cl=0.4, Cd= | 0.0059
|  |  |  | @ Cl=0.6, Cd= | 0.0063016
alpha (deg) | Cl | Cd | Cm | Cl/Cd
-20 | -1.7044 | 0.01688 | -0.1143 | -100.9716
-19.5 | -1.6676 | 0.01586 | -0.1123 | -105.145
-19 | -1.6144 | 0.01484 | -0.1131 | -108.7871
-18.5 | -1.5591 | 0.01394 | -0.114 | -111.8436
-18 | -1.5024 | 0.01311 | -0.115 | -114.5995
-17.5 | -1.4446 | 0.01239 | -0.116 | -116.594
-17 | -1.3856 | 0.01176 | -0.1171 | -117.8231
-16.5 | -1.3297 | 0.01121 | -0.1174 | -118.6173
-16 | -1.2752 | 0.01071 | -0.1173 | -119.0663
-15.5 | -1.2203 | 0.01025 | -0.1172 | -119.0537
-15 | -1.1658 | 0.00983 | -0.1169 | -118.5961
-14.5 | -1.1115 | 0.00946 | -0.1165 | -117.4947
-14 | -1.056 | 0.00912 | -0.1163 | -115.7895
-12.5 | -0.8873 | 0.00822 | -0.116 | -107.944
-12 | -0.8311 | 0.00792 | -0.1159 | -104.9369
-11.5 | -0.7744 | 0.00765 | -0.1158 | -101.2288
-11 | -0.7175 | 0.00742 | -0.1158 | -96.6981
-10.5 | -0.6606 | 0.00723 | -0.1157 | -91.3693
-10 | -0.6031 | 0.00703 | -0.1157 | -85.7895
-9.5 | -0.5452 | 0.00684 | -0.1158 | -79.7076
-9 | -0.487 | 0.00666 | -0.1159 | -73.1231
-8.5 | -0.4286 | 0.0065 | -0.116 | -65.9385
-8 | -0.3702 | 0.00636 | -0.1161 | -58.2075
-7.5 | -0.3116 | 0.00623 | -0.1162 | -50.0161
-7 | -0.2531 | 0.00612 | -0.1163 | -41.3562
-6.5 | -0.1948 | 0.00604 | -0.1164 | -32.2517
-6 | -0.1366 | 0.00597 | -0.1165 | -22.8811
-5 | -0.0202 | 0.0059 | -0.1166 | -3.4237
-4.5 | 0.038 | 0.0059 | -0.1167 | 6.4407
-4 | 0.0965 | 0.00589 | -0.1168 | 16.3837
-3.5 | 0.1552 | 0.00586 | -0.117 | 26.4846
-3 | 0.2138 | 0.00584 | -0.1171 | 36.6096
-2.5 | 0.272 | 0.00587 | -0.1172 | 46.3373
-2 | 0.3304 | 0.00589 | -0.1174 | 56.0951
-1.5 | 0.3888 | 0.0059 | -0.1175 | 65.8983
-1 | 0.4469 | 0.0059 | -0.1176 | 75.7458
-0.5 | 0.5044 | 0.00602 | -0.1177 | 83.7874
0 | 0.5621 | 0.00614 | -0.1177 | 91.5472
0.5 | 0.6184 | 0.00638 | -0.1176 | 96.9279
1 | 0.6714 | 0.00692 | -0.117 | 97.0231
1.5 | 0.7288 | 0.00705 | -0.117 | 103.3759
2 | 0.7862 | 0.00717 | -0.1171 | 109.6513
2.5 | 0.8412 | 0.00755 | -0.1168 | 111.4172
3 | 0.8982 | 0.00765 | -0.1169 | 117.4118
3.5 | 0.9551 | 0.00775 | -0.1169 | 123.2387
4 | 1.0117 | 0.00787 | -0.117 | 128.5515
4.5 | 1.0681 | 0.00802 | -0.117 | 133.1796
5 | 1.1241 | 0.0082 | -0.117 | 137.0854
5.5 | 1.1797 | 0.00839 | -0.1169 | 140.6079
6.5 | 1.29 | 0.00886 | -0.1166 | 145.5982
7 | 1.3446 | 0.00915 | -0.1164 | 146.9508
7.5 | 1.3987 | 0.00944 | -0.1161 | 148.1674
8 | 1.4522 | 0.00976 | -0.1158 | 148.791
8.5 | 1.505 | 0.0101 | -0.1154 | 149.0099
9 | 1.5572 | 0.01048 | -0.1148 | 148.5878
9.5 | 1.6091 | 0.01084 | -0.1143 | 148.441
10 | 1.6603 | 0.01121 | -0.1137 | 148.1088
10.5 | 1.7107 | 0.01158 | -0.113 | 147.7288
11 | 1.7583 | 0.01181 | -0.1118 | 148.8823
11.5 | 1.8065 | 0.01231 | -0.1107 | 146.7506
12 | 1.8532 | 0.01285 | -0.1095 | 144.2179
12.5 | 1.8983 | 0.01343 | -0.108 | 141.3477
13 | 1.9423 | 0.01399 | -0.1064 | 138.8349
13.5 | 1.9841 | 0.01461 | -0.1044 | 135.8042
14 | 2.0182 | 0.01527 | -0.1011 | 132.1676
14.5 | 2.0475 | 0.01609 | -0.0971 | 127.253
15 | 2.0747 | 0.01711 | -0.0931 | 121.2566
15.5 | 2.1003 | 0.01832 | -0.0893 | 114.6452
16 | 2.126 | 0.01966 | -0.0859 | 108.1384
16.5 | 2.1491 | 0.02127 | -0.0827 | 101.039
17 | 2.1693 | 0.02324 | -0.0795 | 93.3434
17.5 | 2.1852 | 0.02567 | -0.0764 | 85.1266
18 | 2.1968 | 0.02866 | -0.0736 | 76.6504
18.5 | 2.2048 | 0.03215 | -0.0711 | 68.5785
19 | 2.2111 | 0.03612 | -0.0692 | 61.2154
19.5 | 2.2122 | 0.04086 | -0.0677 | 54.141
20 | 2.2085 | 0.04645 | -0.0668 | 47.5457

## 139. Re 18M Mach 0.10 (1)
BIGFOIL.COM POLAR EXPORT
usa40
USA 40 |  |  |  | Cl Max: | 1.976 | at alpha= | 15.5 | deg
JavaFoil+Calcfoil stall+Eppler ext transition |  |  |  | L/D Max: | 154.704 | at alpha= | 7.5 | deg
Re: | 18000000 |  |  | Cd Min: | 0.0057 | at alpha= | -3 | deg
Mach: | 0.1 |  |  | Cl=0 at alpha= | -5.2155 | deg
|  |  |  | @ Cl=0.1, Cd= | 0.0061146
|  |  |  | @ Cl=0.4, Cd= | 0.006585
|  |  |  | @ Cl=0.6, Cd= | 0.0060509
alpha (deg) | Cl | Cd | Cm | Cl/Cd
-20 | -0.772 | 0.11283 | -0.066 | -6.843
-19.5 | -0.769 | 0.11566 | -0.064 | -6.649
-19 | -0.777 | 0.1005 | -0.068 | -7.73
-18.5 | -0.773 | 0.09904 | -0.067 | -7.807
-18 | -0.771 | 0.09313 | -0.068 | -8.282
-17.5 | -0.768 | 0.08746 | -0.07 | -8.783
-17 | -0.766 | 0.07883 | -0.072 | -9.715
-16.5 | -0.759 | 0.07305 | -0.073 | -10.395
-16 | -0.754 | 0.0651 | -0.075 | -11.576
-15.5 | -0.761 | 0.04608 | -0.081 | -16.519
-15 | -0.756 | 0.03713 | -0.085 | -20.363
-14.5 | -0.748 | 0.02985 | -0.087 | -25.046
-14 | -0.735 | 0.02403 | -0.09 | -30.599
-13.5 | -0.714 | 0.02172 | -0.091 | -32.866
-13 | -0.689 | 0.01951 | -0.092 | -35.336
-12.5 | -0.666 | 0.01654 | -0.094 | -40.257
-12 | -0.639 | 0.01416 | -0.095 | -45.104
-11.5 | -0.604 | 0.013 | -0.096 | -46.483
-11 | -0.571 | 0.01169 | -0.098 | -48.837
-10.5 | -0.533 | 0.01051 | -0.099 | -50.775
-10 | -0.494 | 0.00897 | -0.1 | -55.137
-9.5 | -0.452 | 0.00866 | -0.102 | -52.196
-9 | -0.407 | 0.0082 | -0.103 | -49.64
-8.5 | -0.359 | 0.00698 | -0.104 | -51.515
-8 | -0.309 | 0.00743 | -0.105 | -41.529
-7.5 | -0.256 | 0.00697 | -0.106 | -36.795
-7 | -0.202 | 0.00609 | -0.106 | -33.242
-6.5 | -0.147 | 0.0059 | -0.107 | -24.935
-6 | -0.091 | 0.00579 | -0.108 | -15.646
-5.5 | -0.033 | 0.00624 | -0.108 | -5.348
-5 | 0.025 | 0.00576 | -0.109 | 4.281
-4.5 | 0.083 | 0.00625 | -0.109 | 13.326
-4 | 0.142 | 0.00578 | -0.11 | 24.625
-3.5 | 0.202 | 0.00574 | -0.11 | 35.151
-3 | 0.262 | 0.0057 | -0.111 | 45.896
-2.5 | 0.322 | 0.00613 | -0.112 | 52.422
-2 | 0.382 | 0.00657 | -0.112 | 58.09
-1.5 | 0.442 | 0.00662 | -0.113 | 66.749
-1 | 0.501 | 0.00664 | -0.113 | 75.511
-0.5 | 0.561 | 0.00599 | -0.114 | 93.588
0 | 0.625 | 0.00609 | -0.114 | 102.576
0.5 | 0.685 | 0.00576 | -0.115 | 118.913
1 | 0.744 | 0.00676 | -0.116 | 110.073
1.5 | 0.804 | 0.00804 | -0.116 | 99.994
2 | 0.863 | 0.00825 | -0.117 | 104.617
2.5 | 0.923 | 0.00725 | -0.117 | 127.348
3 | 0.982 | 0.00766 | -0.118 | 128.186
3.5 | 1.041 | 0.00789 | -0.118 | 131.94
4 | 1.099 | 0.00777 | -0.119 | 141.564
4.5 | 1.157 | 0.00798 | -0.119 | 144.942
5 | 1.215 | 0.00824 | -0.12 | 147.423
5.5 | 1.272 | 0.00852 | -0.12 | 149.347
6 | 1.328 | 0.0087 | -0.121 | 152.68
6.5 | 1.383 | 0.00907 | -0.121 | 152.511
7 | 1.436 | 0.00938 | -0.122 | 153.137
7.5 | 1.488 | 0.00962 | -0.122 | 154.704
8 | 1.539 | 0.01019 | -0.123 | 150.963
8.5 | 1.588 | 0.01056 | -0.123 | 150.386
9 | 1.636 | 0.01091 | -0.124 | 149.941
9.5 | 1.682 | 0.01131 | -0.124 | 148.702
10 | 1.725 | 0.01174 | -0.125 | 147.021
10.5 | 1.767 | 0.01228 | -0.125 | 143.874
11 | 1.807 | 0.01278 | -0.126 | 141.403
11.5 | 1.845 | 0.01317 | -0.126 | 140.116
12 | 1.86 | 0.0164 | -0.125 | 113.407
12.5 | 1.885 | 0.01729 | -0.125 | 109.003
13 | 1.904 | 0.01849 | -0.125 | 102.974
13.5 | 1.926 | 0.01943 | -0.125 | 99.117
14 | 1.946 | 0.02027 | -0.125 | 96.004
14.5 | 1.961 | 0.02164 | -0.125 | 90.654
15 | 1.972 | 0.0232 | -0.125 | 84.981
15.5 | 1.976 | 0.02441 | -0.125 | 80.945
16 | 1.965 | 0.02595 | -0.124 | 75.719
16.5 | 1.949 | 0.02772 | -0.124 | 70.328
17 | 1.924 | 0.03046 | -0.124 | 63.173
17.5 | 1.897 | 0.03316 | -0.124 | 57.212
18 | 1.854 | 0.0398 | -0.122 | 46.598
18.5 | 1.818 | 0.04368 | -0.121 | 41.607
19 | 1.771 | 0.05049 | -0.12 | 35.079
19.5 | 1.726 | 0.05664 | -0.119 | 30.478
20 | 1.682 | 0.06283 | -0.118 | 26.773

## 140. Re 18M Mach 0.10 (2)
BIGFOIL.COM POLAR EXPORT
usa40
USA 40 |  |  |  | Cl Max: | 2.205 | at alpha= | 19 | deg
XFOIL ncrit=9 |  |  |  | L/D Max: | 148.695 | at alpha= | 8.5 | deg
Re: | 18000000 |  |  | Cd Min: | 0.05138 | at alpha= | 20 | deg
Mach: | 0.1 |  |  | Cl=0 at alpha= | -4.8211 | deg
|  |  |  | @ Cl=0.1, Cd= | 0.0058983
|  |  |  | @ Cl=0.4, Cd= | 0.00591
|  |  |  | @ Cl=0.6, Cd= | 0.006303
alpha (deg) | Cl | Cd | Cm | Cl/Cd
-20 | -1.7234 | 0.01833 | -0.1196 | -94.0207
-19.5 | -1.6852 | 0.01711 | -0.1178 | -98.4921
-19 | -1.6399 | 0.01593 | -0.117 | -102.9441
-18.5 | -1.5839 | 0.01485 | -0.1178 | -106.6599
-18 | -1.5263 | 0.01387 | -0.1186 | -110.0433
-16.5 | -1.3496 | 0.01162 | -0.1205 | -116.1446
-16 | -1.2939 | 0.01106 | -0.1202 | -116.9892
-15.5 | -1.2378 | 0.01055 | -0.1199 | -117.327
-15 | -1.1822 | 0.01009 | -0.1194 | -117.1655
-14.5 | -1.1267 | 0.00968 | -0.1189 | -116.3946
-14 | -1.0701 | 0.00932 | -0.1185 | -114.8176
-13.5 | -1.013 | 0.00898 | -0.1182 | -112.8062
-13 | -0.9557 | 0.00865 | -0.118 | -110.4855
-12.5 | -0.8982 | 0.00836 | -0.1178 | -107.4402
-12 | -0.8411 | 0.00807 | -0.1175 | -104.2255
-11.5 | -0.7835 | 0.00777 | -0.1173 | -100.8366
-11 | -0.7258 | 0.00752 | -0.1172 | -96.516
-10.5 | -0.668 | 0.00732 | -0.117 | -91.2568
-10 | -0.6098 | 0.0071 | -0.1169 | -85.8873
-9.5 | -0.5512 | 0.00689 | -0.1169 | -80
-9 | -0.4923 | 0.0067 | -0.1169 | -73.4776
-8.5 | -0.4333 | 0.00653 | -0.117 | -66.3553
-8 | -0.3742 | 0.00639 | -0.117 | -58.5603
-7.5 | -0.315 | 0.00626 | -0.1171 | -50.3195
-7 | -0.2559 | 0.00614 | -0.1172 | -41.6775
-6.5 | -0.197 | 0.00606 | -0.1172 | -32.5083
-6 | -0.1384 | 0.00599 | -0.1172 | -23.1052
-5.5 | -0.0797 | 0.00595 | -0.1173 | -13.395
-5 | -0.021 | 0.00592 | -0.1173 | -3.5473
-4.5 | 0.0377 | 0.00591 | -0.1174 | 6.379
-4 | 0.0966 | 0.0059 | -0.1175 | 16.3729
-3.5 | 0.1557 | 0.00587 | -0.1176 | 26.5247
-3 | 0.2147 | 0.00585 | -0.1177 | 36.7009
-2.5 | 0.2734 | 0.00587 | -0.1178 | 46.5758
-2 | 0.3322 | 0.00589 | -0.1179 | 56.4007
-1.5 | 0.391 | 0.00591 | -0.1181 | 66.1591
-1 | 0.4495 | 0.00591 | -0.1182 | 76.0575
-0.5 | 0.5074 | 0.00603 | -0.1182 | 84.1459
0 | 0.5653 | 0.00615 | -0.1183 | 91.9187
0.5 | 0.622 | 0.0064 | -0.1181 | 97.1875
1.5 | 0.7331 | 0.00707 | -0.1175 | 103.6917
2 | 0.7909 | 0.00718 | -0.1176 | 110.1532
3 | 0.9037 | 0.00767 | -0.1173 | 117.8227
3.5 | 0.9609 | 0.00778 | -0.1174 | 123.509
4 | 1.018 | 0.0079 | -0.1174 | 128.8608
4.5 | 1.0747 | 0.00806 | -0.1174 | 133.3375
5 | 1.1311 | 0.00824 | -0.1173 | 137.2694
5.5 | 1.1872 | 0.00844 | -0.1172 | 140.6635
6 | 1.243 | 0.00866 | -0.1171 | 143.5335
6.5 | 1.2984 | 0.00891 | -0.1169 | 145.7239
7 | 1.3534 | 0.00921 | -0.1166 | 146.949
7.5 | 1.4079 | 0.00951 | -0.1163 | 148.0442
8 | 1.4619 | 0.00984 | -0.1158 | 148.5671
8.5 | 1.5152 | 0.01019 | -0.1153 | 148.6948
9 | 1.5678 | 0.01057 | -0.1147 | 148.3254
9.5 | 1.6201 | 0.01095 | -0.1141 | 147.9543
10 | 1.6717 | 0.01133 | -0.1134 | 147.5463
10.5 | 1.7225 | 0.01171 | -0.1126 | 147.0965
11 | 1.7704 | 0.01196 | -0.1112 | 148.0268
11.5 | 1.8188 | 0.01248 | -0.11 | 145.7372
12 | 1.8655 | 0.01305 | -0.1085 | 142.9502
12.5 | 1.9108 | 0.01364 | -0.1069 | 140.088
13 | 1.9546 | 0.01424 | -0.105 | 137.2612
13.5 | 1.9941 | 0.01488 | -0.1024 | 134.0121
14 | 2.0256 | 0.01562 | -0.0984 | 129.6799
14.5 | 2.0543 | 0.01656 | -0.0943 | 124.0519
15 | 2.0815 | 0.0177 | -0.0903 | 117.5989
15.5 | 2.1073 | 0.01902 | -0.0866 | 110.7939
16 | 2.1326 | 0.02053 | -0.0832 | 103.8773
16.5 | 2.1543 | 0.02239 | -0.0798 | 96.2171
17 | 2.1724 | 0.02468 | -0.0766 | 88.0227
17.5 | 2.1853 | 0.02757 | -0.0735 | 79.2637
18 | 2.1944 | 0.031 | -0.0708 | 70.7871
18.5 | 2.2014 | 0.03491 | -0.0686 | 63.0593
19 | 2.205 | 0.0394 | -0.067 | 55.9645
19.5 | 2.2037 | 0.04473 | -0.0658 | 49.2667
20 | 2.1927 | 0.05138 | -0.0652 | 42.6761

## 141. Re 18M Mach 0.25 (1)
BIGFOIL.COM POLAR EXPORT
usa40
USA 40 |  |  |  | Cl Max: | 1.901 | at alpha= | 14.5 | deg
JavaFoil+Calcfoil stall+Eppler ext transition |  |  |  | L/D Max: | 154.566 | at alpha= | 7.5 | deg
Re: | 18000000 |  |  | Cd Min: | 0.0056 | at alpha= | -3 | deg
Mach: | 0.25 |  |  | Cl=0 at alpha= | -5.2119 | deg
|  |  |  | @ Cl=0.1, Cd= | 0.0061125
|  |  |  | @ Cl=0.4, Cd= | 0.0061103
|  |  |  | @ Cl=0.6, Cd= | 0.0059882
alpha (deg) | Cl | Cd | Cm | Cl/Cd
-19.5 | -0.499 | 0.12646 | -0.063 | -3.947
-19 | -0.521 | 0.12934 | -0.06 | -4.03
-18.5 | -0.547 | 0.1177 | -0.063 | -4.644
-18 | -0.567 | 0.11249 | -0.064 | -5.037
-17.5 | -0.583 | 0.10717 | -0.064 | -5.442
-17 | -0.601 | 0.09689 | -0.067 | -6.2
-16.5 | -0.607 | 0.09743 | -0.065 | -6.232
-16 | -0.619 | 0.0863 | -0.069 | -7.176
-15.5 | -0.629 | 0.07524 | -0.073 | -8.357
-15 | -0.634 | 0.06608 | -0.076 | -9.594
-14.5 | -0.637 | 0.05697 | -0.079 | -11.182
-14 | -0.627 | 0.05554 | -0.079 | -11.297
-13.5 | -0.626 | 0.04491 | -0.083 | -13.95
-13 | -0.614 | 0.04078 | -0.085 | -15.049
-12.5 | -0.612 | 0.02809 | -0.091 | -21.786
-12 | -0.601 | 0.02047 | -0.094 | -29.378
-11.5 | -0.575 | 0.01921 | -0.095 | -29.917
-11 | -0.551 | 0.01521 | -0.098 | -36.236
-10.5 | -0.521 | 0.01234 | -0.1 | -42.256
-10 | -0.487 | 0.01059 | -0.102 | -45.986
-9.5 | -0.448 | 0.00935 | -0.103 | -47.925
-9 | -0.409 | 0.00832 | -0.105 | -49.139
-8.5 | -0.362 | 0.00736 | -0.106 | -49.122
-8 | -0.312 | 0.00786 | -0.107 | -39.635
-7.5 | -0.26 | 0.0071 | -0.108 | -36.596
-7 | -0.206 | 0.00684 | -0.109 | -30.102
-6.5 | -0.15 | 0.00597 | -0.11 | -25.128
-6 | -0.093 | 0.00574 | -0.11 | -16.154
-5.5 | -0.034 | 0.00622 | -0.111 | -5.492
-5 | 0.025 | 0.00572 | -0.112 | 4.414
-4.5 | 0.085 | 0.00626 | -0.112 | 13.642
-4 | 0.146 | 0.00566 | -0.113 | 25.812
-3.5 | 0.207 | 0.00566 | -0.113 | 36.605
-3 | 0.269 | 0.0056 | -0.114 | 47.99
-2.5 | 0.33 | 0.00602 | -0.115 | 54.833
-2 | 0.392 | 0.00602 | -0.115 | 65.147
-1.5 | 0.454 | 0.00672 | -0.116 | 67.556
-1 | 0.515 | 0.00672 | -0.116 | 76.665
-0.5 | 0.576 | 0.00597 | -0.117 | 96.516
0 | 0.642 | 0.00602 | -0.117 | 106.674
0.5 | 0.703 | 0.00567 | -0.118 | 124.019
1 | 0.765 | 0.00675 | -0.119 | 113.347
1.5 | 0.826 | 0.00819 | -0.119 | 100.793
2 | 0.887 | 0.00842 | -0.12 | 105.272
2.5 | 0.948 | 0.00729 | -0.12 | 129.953
3 | 1.008 | 0.00769 | -0.121 | 131.056
3.5 | 1.069 | 0.00767 | -0.121 | 139.406
4 | 1.129 | 0.00779 | -0.122 | 144.908
4.5 | 1.188 | 0.00822 | -0.122 | 144.49
5 | 1.246 | 0.00831 | -0.123 | 150.068
5.5 | 1.305 | 0.00875 | -0.124 | 149.109
6 | 1.362 | 0.00899 | -0.124 | 151.55
6.5 | 1.418 | 0.00923 | -0.125 | 153.577
7 | 1.471 | 0.00958 | -0.125 | 153.612
7.5 | 1.523 | 0.00985 | -0.126 | 154.566
8 | 1.573 | 0.01046 | -0.126 | 150.427
8.5 | 1.622 | 0.01096 | -0.127 | 148.012
9 | 1.668 | 0.01149 | -0.127 | 145.176
9.5 | 1.711 | 0.01183 | -0.128 | 144.642
10 | 1.753 | 0.01242 | -0.128 | 141.073
10.5 | 1.791 | 0.01284 | -0.129 | 139.532
11 | 1.804 | 0.01641 | -0.127 | 109.968
11.5 | 1.827 | 0.0174 | -0.127 | 104.984
12 | 1.849 | 0.01833 | -0.127 | 100.922
12.5 | 1.868 | 0.0194 | -0.127 | 96.299
13 | 1.881 | 0.02059 | -0.127 | 91.356
13.5 | 1.891 | 0.0221 | -0.127 | 85.531
14 | 1.897 | 0.02378 | -0.127 | 79.767
14.5 | 1.901 | 0.0248 | -0.127 | 76.652
15 | 1.892 | 0.02773 | -0.126 | 68.228
15.5 | 1.876 | 0.02933 | -0.126 | 63.959
16 | 1.832 | 0.0326 | -0.125 | 56.196
16.5 | 1.788 | 0.03446 | -0.125 | 51.878
17 | 1.722 | 0.04095 | -0.124 | 42.064
17.5 | 1.65 | 0.04768 | -0.122 | 34.611
18 | 1.571 | 0.05702 | -0.121 | 27.557
18.5 | 1.489 | 0.06613 | -0.119 | 22.511
19 | 1.402 | 0.07617 | -0.117 | 18.408
19.5 | 1.308 | 0.08907 | -0.115 | 14.69

## 142. Re 18M Mach 0.25 (2)
BIGFOIL.COM POLAR EXPORT
usa40
USA 40 |  |  |  | Cl Max: | 2.1689 | at alpha= | 17.5 | deg
XFOIL ncrit=9 |  |  |  | L/D Max: | 147.422 | at alpha= | 8 | deg
Re: | 18000000 |  |  | Cd Min: | 0.16229 | at alpha= | -20 | deg
Mach: | 0.25 |  |  | Cl=0 at alpha= | -4.7912 | deg
|  |  |  | @ Cl=0.1, Cd= | 0.0059486
|  |  |  | @ Cl=0.4, Cd= | 0.0059495
|  |  |  | @ Cl=0.6, Cd= | 0.0063426
alpha (deg) | Cl | Cd | Cm | Cl/Cd
-20 | -0.8345 | 0.16229 | -0.0136 | -5.142
-19.5 | -0.9113 | 0.14003 | -0.0294 | -6.5079
-19 | -1.4203 | 0.06363 | -0.0948 | -22.3212
-18.5 | -1.5764 | 0.03659 | -0.1207 | -43.0828
-18 | -1.6067 | 0.02513 | -0.1334 | -63.9355
-17.5 | -1.5887 | 0.01997 | -0.1379 | -79.5543
-17 | -1.5301 | 0.01753 | -0.1389 | -87.2847
-16 | -1.4019 | 0.01443 | -0.1383 | -97.1518
-15.5 | -1.3401 | 0.01331 | -0.1369 | -100.6837
-15 | -1.2786 | 0.01237 | -0.1353 | -103.363
-14.5 | -1.2165 | 0.01159 | -0.1336 | -104.9612
-14 | -1.1539 | 0.01092 | -0.1321 | -105.6685
-13.5 | -1.0905 | 0.0103 | -0.1309 | -105.8738
-13 | -1.0268 | 0.00976 | -0.1297 | -105.2049
-12.5 | -0.9632 | 0.00929 | -0.1286 | -103.6814
-12 | -0.9001 | 0.00891 | -0.1275 | -101.0213
-11.5 | -0.837 | 0.00857 | -0.1265 | -97.6663
-11 | -0.7741 | 0.00823 | -0.1257 | -94.0583
-10.5 | -0.7118 | 0.00786 | -0.1249 | -90.5598
-10 | -0.6491 | 0.00755 | -0.1242 | -85.9735
-9.5 | -0.5861 | 0.00726 | -0.1236 | -80.73
-9 | -0.523 | 0.00699 | -0.1232 | -74.8212
-8.5 | -0.4601 | 0.00676 | -0.1228 | -68.0621
-8 | -0.3973 | 0.00657 | -0.1224 | -60.4718
-7.5 | -0.3346 | 0.0064 | -0.1222 | -52.2812
-7 | -0.2721 | 0.00626 | -0.1219 | -43.4665
-6.5 | -0.2101 | 0.00617 | -0.1217 | -34.0519
-6 | -0.1486 | 0.00612 | -0.1215 | -24.281
-5.5 | -0.0871 | 0.00605 | -0.1213 | -14.3967
-5 | -0.0256 | 0.00599 | -0.1212 | -4.2738
-4.5 | 0.0357 | 0.00597 | -0.1211 | 5.9799
-4 | 0.0971 | 0.00595 | -0.121 | 16.3193
-3.5 | 0.1586 | 0.00592 | -0.121 | 26.7905
-3 | 0.22 | 0.0059 | -0.1211 | 37.2881
-2.5 | 0.281 | 0.00591 | -0.1211 | 47.5465
-2 | 0.3421 | 0.00594 | -0.1211 | 57.5926
-1.5 | 0.403 | 0.00595 | -0.1212 | 67.7311
-1 | 0.4637 | 0.00596 | -0.1213 | 77.802
-0.5 | 0.5236 | 0.00608 | -0.1213 | 86.1184
0 | 0.5834 | 0.00622 | -0.1212 | 93.7942
1 | 0.6971 | 0.00706 | -0.1202 | 98.7394
1.5 | 0.757 | 0.00717 | -0.1202 | 105.5788
2.5 | 0.8743 | 0.0077 | -0.1198 | 113.5455
3.5 | 0.9934 | 0.00793 | -0.1197 | 125.2711
4 | 1.0527 | 0.00807 | -0.1196 | 130.4461
4.5 | 1.1117 | 0.00825 | -0.1194 | 134.7515
5 | 1.1704 | 0.00845 | -0.1192 | 138.5089
5.5 | 1.2289 | 0.00867 | -0.1189 | 141.7416
6 | 1.2871 | 0.00893 | -0.1185 | 144.1321
6.5 | 1.3449 | 0.00922 | -0.118 | 145.8677
7 | 1.4023 | 0.00955 | -0.1174 | 146.8377
7.5 | 1.4592 | 0.0099 | -0.1167 | 147.3939
8 | 1.5155 | 0.01028 | -0.1159 | 147.4222
8.5 | 1.571 | 0.0107 | -0.1149 | 146.8224
9 | 1.6261 | 0.01111 | -0.1138 | 146.3636
9.5 | 1.6806 | 0.01155 | -0.1125 | 145.5065
10 | 1.7341 | 0.01202 | -0.1111 | 144.2679
10.5 | 1.7865 | 0.0125 | -0.1095 | 142.92
11 | 1.8353 | 0.01287 | -0.1072 | 142.603
11.5 | 1.8836 | 0.01353 | -0.1049 | 139.2166
12 | 1.9297 | 0.01423 | -0.1021 | 135.6079
12.5 | 1.9671 | 0.01496 | -0.0978 | 131.4906
13 | 2.0017 | 0.01585 | -0.0933 | 126.2902
13.5 | 2.034 | 0.01695 | -0.0889 | 120
14 | 2.063 | 0.01837 | -0.0844 | 112.3027
14.5 | 2.0902 | 0.02005 | -0.0802 | 104.2494
15 | 2.116 | 0.02202 | -0.0763 | 96.0945
15.5 | 2.1382 | 0.02446 | -0.0727 | 87.4162
16 | 2.1549 | 0.0275 | -0.0692 | 78.36
16.5 | 2.1646 | 0.03138 | -0.0661 | 68.9802
17 | 2.1681 | 0.03616 | -0.0636 | 59.9585
17.5 | 2.1689 | 0.04154 | -0.0619 | 52.2123
18 | 2.1632 | 0.04792 | -0.0608 | 45.1419
18.5 | 2.1458 | 0.05574 | -0.0603 | 38.4966
19 | 2.1195 | 0.06478 | -0.0605 | 32.7184
19.5 | 2.0849 | 0.07505 | -0.0616 | 27.7801
20 | 2.0389 | 0.08697 | -0.0638 | 23.4437

## 143. Re 18M Mach 0.50 (1)
BIGFOIL.COM POLAR EXPORT
usa40
USA 40 |  |  |  | Cl Max: | 1.663 | at alpha= | 9 | deg
JavaFoil+Calcfoil stall+Eppler ext transition |  |  |  | L/D Max: | 140.031 | at alpha= | 5 | deg
Re: | 18000000 |  |  | Cd Min: | 0.00591 | at alpha= | -3 | deg
Mach: | 0.5 |  |  | Cl=0 at alpha= | -5.2154 | deg
|  |  |  | @ Cl=0.1, Cd= | 0.0061059
|  |  |  | @ Cl=0.4, Cd= | 0.0066786
|  |  |  | @ Cl=0.6, Cd= | 0.0071357
alpha (deg) | Cl | Cd | Cm | Cl/Cd
-20 | -0.796 | 0.1701 | -0.063 | -4.677
-19.5 | -0.769 | 0.16289 | -0.064 | -4.724
-19 | -0.743 | 0.15972 | -0.064 | -4.654
-18.5 | -0.717 | 0.15253 | -0.064 | -4.702
-18 | -0.691 | 0.14641 | -0.064 | -4.719
-17.5 | -0.665 | 0.1333 | -0.065 | -4.989
-17 | -0.639 | 0.12536 | -0.066 | -5.098
-16.5 | -0.613 | 0.11706 | -0.066 | -5.236
-16 | -0.588 | 0.10717 | -0.068 | -5.482
-15.5 | -0.559 | 0.10856 | -0.066 | -5.153
-15 | -0.532 | 0.10372 | -0.066 | -5.133
-14.5 | -0.505 | 0.09938 | -0.066 | -5.083
-14 | -0.478 | 0.09652 | -0.065 | -4.95
-13.5 | -0.451 | 0.08685 | -0.066 | -5.197
-13 | -0.423 | 0.08985 | -0.063 | -4.71
-12.5 | -0.396 | 0.08145 | -0.064 | -4.868
-12 | -0.37 | 0.07756 | -0.064 | -4.765
-11.5 | -0.343 | 0.07763 | -0.065 | -4.418
-11 | -0.316 | 0.07123 | -0.067 | -4.441
-10.5 | -0.29 | 0.0646 | -0.069 | -4.488
-10 | -0.263 | 0.05887 | -0.071 | -4.472
-9.5 | -0.241 | 0.04766 | -0.083 | -5.049
-9 | -0.214 | 0.0429 | -0.086 | -5
-8.5 | -0.198 | 0.02369 | -0.103 | -8.344
-8 | -0.22 | 0.0385 | -0.087 | -5.706
-7.5 | -0.237 | 0.01311 | -0.114 | -18.06
-7 | -0.203 | 0.00915 | -0.118 | -22.158
-6.5 | -0.154 | 0.00809 | -0.12 | -19.104
-6 | -0.098 | 0.00744 | -0.122 | -13.194
-5.5 | -0.037 | 0.00705 | -0.123 | -5.218
-5 | 0.028 | 0.00682 | -0.124 | 4.046
-4.5 | 0.094 | 0.00612 | -0.125 | 15.366
-4 | 0.162 | 0.00596 | -0.126 | 27.116
-3.5 | 0.23 | 0.00599 | -0.127 | 38.385
-3 | 0.299 | 0.00591 | -0.127 | 50.565
-2.5 | 0.368 | 0.00634 | -0.128 | 58.01
-2 | 0.437 | 0.00707 | -0.129 | 61.853
-1.5 | 0.507 | 0.00668 | -0.129 | 75.857
-1 | 0.575 | 0.00711 | -0.13 | 80.765
-0.5 | 0.643 | 0.00718 | -0.131 | 89.524
0 | 0.717 | 0.00639 | -0.131 | 112.19
0.5 | 0.785 | 0.00758 | -0.132 | 103.485
1 | 0.853 | 0.0087 | -0.133 | 98.044
1.5 | 0.921 | 0.00906 | -0.133 | 101.652
2 | 0.988 | 0.00943 | -0.134 | 104.804
2.5 | 1.056 | 0.0081 | -0.135 | 130.26
3 | 1.123 | 0.01021 | -0.135 | 110.008
3.5 | 1.189 | 0.01065 | -0.136 | 111.654
4 | 1.254 | 0.00901 | -0.136 | 139.273
4.5 | 1.318 | 0.00957 | -0.137 | 137.713
5 | 1.381 | 0.00986 | -0.138 | 140.031
5.5 | 1.443 | 0.01034 | -0.138 | 139.563
6 | 1.503 | 0.0109 | -0.139 | 137.89
6.5 | 1.557 | 0.01416 | -0.139 | 109.953
7 | 1.586 | 0.01505 | -0.138 | 105.391
7.5 | 1.621 | 0.01615 | -0.138 | 100.377
8 | 1.647 | 0.01721 | -0.138 | 95.711
8.5 | 1.662 | 0.0188 | -0.138 | 88.423
9 | 1.663 | 0.02004 | -0.138 | 82.946
9.5 | 1.636 | 0.02177 | -0.138 | 75.146
10 | 1.559 | 0.02387 | -0.137 | 65.317
10.5 | 1.264 | 0.02756 | -0.136 | 45.866
11 | 1.049 | 0.02904 | -0.136 | 36.13
11.5 | 1.071 | 0.0332 | -0.135 | 32.245
12 | 1.088 | 0.03869 | -0.133 | 28.126
12.5 | 1.101 | 0.04767 | -0.13 | 23.096
13 | 1.101 | 0.06292 | -0.125 | 17.504
13.5 | 1.051 | 0.11208 | -0.098 | 9.377
14 | 1.096 | 0.11011 | -0.107 | 9.956

## 144. Re 18M Mach 0.50 (2)
BIGFOIL.COM POLAR EXPORT
usa40
USA 40 |  |  |  | Cl Max: | 2.0067 | at alpha= | 12 | deg
XFOIL ncrit=9 |  |  |  | L/D Max: | 144.198 | at alpha= | 6 | deg
Re: | 18000000 |  |  | Cd Min: | 0.23864 | at alpha= | -20 | deg
Mach: | 0.5 |  |  | Cl=0 at alpha= | -4.6485 | deg
|  |  |  | @ Cl=0.1, Cd= | 0.006216
|  |  |  | @ Cl=0.4, Cd= | 0.0061083
|  |  |  | @ Cl=0.6, Cd= | 0.0063422
alpha (deg) | Cl | Cd | Cm | Cl/Cd
-20 | -0.6452 | 0.23864 | 0.0218 | -2.7037
-19.5 | -0.6224 | 0.23132 | 0.017 | -2.6906
-19 | -0.6008 | 0.22368 | 0.0122 | -2.686
-18.5 | -0.5845 | 0.2143 | 0.0067 | -2.7275
-18 | -0.5619 | 0.20712 | 0.0022 | -2.7129
-17.5 | -0.5406 | 0.19965 | -0.0022 | -2.7077
-17 | -0.5199 | 0.19218 | -0.0066 | -2.7053
-16.5 | -0.5057 | 0.18315 | -0.0116 | -2.7611
-16 | -0.486 | 0.17587 | -0.0156 | -2.7634
-15.5 | -0.4675 | 0.16838 | -0.0196 | -2.7765
-15 | -0.4502 | 0.16086 | -0.0236 | -2.7987
-14.5 | -0.4405 | 0.15163 | -0.0286 | -2.9051
-14 | -0.4252 | 0.14464 | -0.0318 | -2.9397
-13.5 | -0.4146 | 0.13662 | -0.0359 | -3.0347
-13 | -0.4236 | 0.12519 | -0.0422 | -3.3837
-12.5 | -0.4136 | 0.1176 | -0.0461 | -3.517
-12 | -0.4089 | 0.10929 | -0.0505 | -3.7414
-11.5 | -0.4225 | 0.09847 | -0.0572 | -4.2906
-11 | -0.4467 | 0.08667 | -0.0654 | -5.154
-10.5 | -0.4672 | 0.07596 | -0.0734 | -6.1506
-10 | -0.4941 | 0.06477 | -0.0829 | -7.6285
-9.5 | -0.506 | 0.05528 | -0.0912 | -9.1534
-9 | -0.5166 | 0.04539 | -0.1014 | -11.3814
-8.5 | -0.5068 | 0.02912 | -0.1271 | -17.4038
-8 | -0.4865 | 0.01699 | -0.144 | -28.6345
-7.5 | -0.4336 | 0.01007 | -0.1475 | -43.0586
-7 | -0.3586 | 0.008 | -0.146 | -44.825
-6.5 | -0.2809 | 0.00721 | -0.144 | -38.9598
-6 | -0.2039 | 0.00683 | -0.1421 | -29.8536
-5.5 | -0.1278 | 0.00661 | -0.1404 | -19.3343
-5 | -0.0523 | 0.00645 | -0.1391 | -8.1085
-4.5 | 0.0221 | 0.00631 | -0.1381 | 3.5024
-4 | 0.0958 | 0.00622 | -0.1372 | 15.4019
-3.5 | 0.1691 | 0.00615 | -0.1365 | 27.4959
-3 | 0.2418 | 0.0061 | -0.136 | 39.6393
-2.5 | 0.3138 | 0.0061 | -0.1356 | 51.4426
-2 | 0.3853 | 0.0061 | -0.1353 | 63.1639
-1.5 | 0.4564 | 0.00614 | -0.135 | 74.3322
-1 | 0.527 | 0.0062 | -0.1347 | 85
-0.5 | 0.5963 | 0.00631 | -0.1343 | 94.5008
0.5 | 0.7252 | 0.00743 | -0.132 | 97.6043
1 | 0.7947 | 0.00753 | -0.1317 | 105.5378
1.5 | 0.8646 | 0.00761 | -0.1315 | 113.6137
2 | 0.9308 | 0.00807 | -0.1304 | 115.3408
2.5 | 1 | 0.0083 | -0.1298 | 120.4819
3 | 1.0694 | 0.00851 | -0.1291 | 125.6639
4 | 1.2084 | 0.00893 | -0.1275 | 135.3191
4.5 | 1.2775 | 0.00922 | -0.1263 | 138.5575
5 | 1.3467 | 0.00952 | -0.125 | 141.4601
5.5 | 1.4155 | 0.00987 | -0.1233 | 143.4144
6 | 1.4838 | 0.01029 | -0.1213 | 144.1983
6.5 | 1.5512 | 0.01078 | -0.1189 | 143.8961
7 | 1.6174 | 0.01133 | -0.116 | 142.7538
7.5 | 1.6814 | 0.01197 | -0.1126 | 140.4678
8 | 1.7416 | 0.01269 | -0.1083 | 137.2419
8.5 | 1.7937 | 0.01347 | -0.1025 | 133.1626
9 | 1.8442 | 0.01448 | -0.0966 | 127.3619
9.5 | 1.8919 | 0.01577 | -0.0906 | 119.9683
10 | 1.9373 | 0.01738 | -0.0847 | 111.4672
12 | 2.0067 | 0.0341 | -0.0636 | 58.8475
12.5 | 1.9705 | 0.04366 | -0.0617 | 45.1328
13 | 1.922 | 0.05465 | -0.0613 | 35.1693
13.5 | 1.8691 | 0.06645 | -0.0621 | 28.1279
14 | 1.8158 | 0.07859 | -0.0637 | 23.1047
14.5 | 1.7635 | 0.09099 | -0.0663 | 19.3813
15 | 1.7159 | 0.10337 | -0.0697 | 16.5996
15.5 | 1.6746 | 0.11565 | -0.0738 | 14.4799
16 | 1.6411 | 0.1275 | -0.0783 | 12.8714
16.5 | 1.6127 | 0.13934 | -0.0836 | 11.5738
17 | 1.5882 | 0.15108 | -0.0895 | 10.5123

## 145. Re 20M Mach 0.00 (1)
BIGFOIL.COM POLAR EXPORT
usa40
USA 40 |  |  |  | Cl Max: | 1.989 | at alpha= | 15.5 | deg
JavaFoil+Calcfoil stall+Eppler ext transition |  |  |  | L/D Max: | 155.69 | at alpha= | 6.5 | deg
Re: | 20000000 |  |  | Cd Min: | 0.00563 | at alpha= | -3.5 | deg
Mach: | 0 |  |  | Cl=0 at alpha= | -5.2155 | deg
|  |  |  | @ Cl=0.1, Cd= | 0.0057429
|  |  |  | @ Cl=0.4, Cd= | 0.0065333
|  |  |  | @ Cl=0.6, Cd= | 0.0062378
alpha (deg) | Cl | Cd | Cm | Cl/Cd
-20 | -0.807 | 0.10869 | -0.067 | -7.429
-19.5 | -0.809 | 0.10103 | -0.068 | -8.007
-19 | -0.81 | 0.09272 | -0.07 | -8.741
-18.5 | -0.801 | 0.09457 | -0.068 | -8.466
-18 | -0.799 | 0.08645 | -0.07 | -9.246
-17.5 | -0.797 | 0.07833 | -0.072 | -10.171
-17 | -0.792 | 0.07083 | -0.074 | -11.176
-16.5 | -0.781 | 0.06704 | -0.075 | -11.65
-16 | -0.776 | 0.05719 | -0.077 | -13.569
-15.5 | -0.77 | 0.04789 | -0.08 | -16.077
-15 | -0.777 | 0.03086 | -0.086 | -25.183
-14.5 | -0.766 | 0.02475 | -0.089 | -30.943
-14 | -0.749 | 0.02111 | -0.09 | -35.465
-13.5 | -0.725 | 0.01921 | -0.091 | -37.76
-13 | -0.699 | 0.01754 | -0.092 | -39.857
-12.5 | -0.673 | 0.01495 | -0.094 | -45.043
-12 | -0.644 | 0.01309 | -0.095 | -49.184
-11.5 | -0.609 | 0.01206 | -0.096 | -50.471
-11 | -0.574 | 0.011 | -0.098 | -52.151
-10.5 | -0.536 | 0.00957 | -0.099 | -55.956
-10 | -0.496 | 0.00856 | -0.1 | -57.9
-9.5 | -0.453 | 0.00796 | -0.101 | -56.84
-9 | -0.407 | 0.00748 | -0.103 | -54.37
-8.5 | -0.359 | 0.00686 | -0.104 | -52.359
-8 | -0.308 | 0.00688 | -0.104 | -44.821
-7.5 | -0.256 | 0.00609 | -0.105 | -42.026
-7 | -0.202 | 0.00605 | -0.106 | -33.33
-6.5 | -0.146 | 0.00585 | -0.106 | -25.058
-6 | -0.09 | 0.00612 | -0.107 | -14.747
-5.5 | -0.033 | 0.00575 | -0.108 | -5.773
-5 | 0.025 | 0.00622 | -0.108 | 3.946
-4.5 | 0.083 | 0.00574 | -0.109 | 14.447
-4 | 0.142 | 0.00575 | -0.109 | 24.642
-3.5 | 0.201 | 0.00563 | -0.11 | 35.722
-3 | 0.26 | 0.00658 | -0.11 | 39.552
-2.5 | 0.32 | 0.00658 | -0.111 | 48.638
-2 | 0.38 | 0.00652 | -0.112 | 58.296
-1.5 | 0.44 | 0.00656 | -0.112 | 67.052
-1 | 0.499 | 0.00592 | -0.113 | 84.288
-0.5 | 0.558 | 0.00673 | -0.113 | 82.938
0 | 0.622 | 0.00598 | -0.114 | 104.055
0.5 | 0.681 | 0.0061 | -0.114 | 111.729
1 | 0.741 | 0.00771 | -0.115 | 96.054
1.5 | 0.8 | 0.00789 | -0.116 | 101.396
2 | 0.859 | 0.00699 | -0.116 | 122.833
2.5 | 0.918 | 0.00716 | -0.117 | 128.268
3 | 0.977 | 0.00734 | -0.117 | 133.135
3.5 | 1.036 | 0.00774 | -0.118 | 133.825
4 | 1.094 | 0.00763 | -0.118 | 143.297
4.5 | 1.152 | 0.00785 | -0.119 | 146.73
5 | 1.209 | 0.00823 | -0.119 | 146.852
5.5 | 1.266 | 0.00832 | -0.12 | 152.147
6 | 1.322 | 0.0086 | -0.12 | 153.813
6.5 | 1.377 | 0.00884 | -0.121 | 155.69
7 | 1.43 | 0.00923 | -0.121 | 154.944
7.5 | 1.482 | 0.00957 | -0.122 | 154.871
8 | 1.533 | 0.00996 | -0.122 | 153.853
8.5 | 1.582 | 0.01025 | -0.123 | 154.371
9 | 1.63 | 0.0108 | -0.123 | 150.938
9.5 | 1.676 | 0.01102 | -0.124 | 152.034
10 | 1.72 | 0.01155 | -0.124 | 148.961
10.5 | 1.762 | 0.01185 | -0.125 | 148.678
11 | 1.803 | 0.01242 | -0.125 | 145.174
11.5 | 1.841 | 0.0128 | -0.126 | 143.881
12 | 1.877 | 0.01329 | -0.126 | 141.282
12.5 | 1.889 | 0.01667 | -0.125 | 113.348
13 | 1.912 | 0.01754 | -0.125 | 108.99
13.5 | 1.931 | 0.01865 | -0.124 | 103.55
14 | 1.952 | 0.0197 | -0.124 | 99.082
14.5 | 1.972 | 0.02044 | -0.125 | 96.487
15 | 1.985 | 0.02182 | -0.125 | 90.96
15.5 | 1.989 | 0.02348 | -0.124 | 84.709
16 | 1.983 | 0.02447 | -0.124 | 81.039
16.5 | 1.971 | 0.02601 | -0.124 | 75.791
17 | 1.951 | 0.02861 | -0.124 | 68.19
17.5 | 1.927 | 0.03143 | -0.123 | 61.322
18 | 1.89 | 0.0373 | -0.122 | 50.656
18.5 | 1.855 | 0.04175 | -0.121 | 44.439
19 | 1.822 | 0.04566 | -0.121 | 39.902
19.5 | 1.781 | 0.05126 | -0.119 | 34.739
20 | 1.74 | 0.05714 | -0.119 | 30.458

## 146. Re 20M Mach 0.00 (2)
BIGFOIL.COM POLAR EXPORT
usa40
USA 40 |  |  |  | Cl Max: | 2.2277 | at alpha= | 19.5 | deg
XFOIL ncrit=9 |  |  |  | L/D Max: | 151.853 | at alpha= | 11 | deg
Re: | 20000000 |  |  | Cd Min: | 0.04461 | at alpha= | 20 | deg
Mach: | 0 |  |  | Cl=0 at alpha= | -4.8273 | deg
|  |  |  | @ Cl=0.1, Cd= | 0.0058094
|  |  |  | @ Cl=0.4, Cd= | 0.0058293
|  |  |  | @ Cl=0.6, Cd= | 0.006305
alpha (deg) | Cl | Cd | Cm | Cl/Cd
-20 | -1.7101 | 0.01639 | -0.1141 | -104.338
-19.5 | -1.6668 | 0.01547 | -0.113 | -107.744
-19 | -1.613 | 0.01449 | -0.1138 | -111.3182
-18.5 | -1.5576 | 0.01361 | -0.1148 | -114.4453
-18 | -1.501 | 0.0128 | -0.1157 | -117.2656
-17 | -1.3852 | 0.01143 | -0.1176 | -121.1899
-16.5 | -1.3318 | 0.01089 | -0.1173 | -122.2957
-16 | -1.2771 | 0.01041 | -0.1172 | -122.6801
-15.5 | -1.223 | 0.00998 | -0.1169 | -122.5451
-15 | -1.1683 | 0.00958 | -0.1166 | -121.952
-14.5 | -1.1135 | 0.00924 | -0.1163 | -120.5087
-14 | -1.0576 | 0.0089 | -0.1162 | -118.8315
-13.5 | -1.0013 | 0.00859 | -0.1161 | -116.5658
-13 | -0.9449 | 0.00831 | -0.116 | -113.7064
-12 | -0.8319 | 0.00785 | -0.1158 | -105.9745
-11.5 | -0.7753 | 0.00759 | -0.1157 | -102.1476
-11 | -0.7184 | 0.00738 | -0.1157 | -97.3442
-10.5 | -0.6612 | 0.00717 | -0.1157 | -92.2176
-10 | -0.6036 | 0.00695 | -0.1157 | -86.8489
-9.5 | -0.5456 | 0.00674 | -0.1158 | -80.9496
-9 | -0.4873 | 0.00655 | -0.1159 | -74.3969
-8.5 | -0.4288 | 0.00639 | -0.116 | -67.1049
-8 | -0.3703 | 0.00625 | -0.1161 | -59.248
-7.5 | -0.3118 | 0.00614 | -0.1162 | -50.7818
-7 | -0.2534 | 0.00605 | -0.1163 | -41.8843
-6.5 | -0.1951 | 0.00599 | -0.1164 | -32.571
-6 | -0.1369 | 0.00594 | -0.1165 | -23.0471
-5.5 | -0.0786 | 0.0059 | -0.1166 | -13.322
-5 | -0.0201 | 0.00583 | -0.1167 | -3.4477
-4.5 | 0.0381 | 0.00583 | -0.1167 | 6.5352
-4 | 0.0967 | 0.00581 | -0.1169 | 16.6437
-3.5 | 0.1554 | 0.0058 | -0.117 | 26.7931
-3 | 0.214 | 0.00578 | -0.1172 | 37.0242
-2.5 | 0.2724 | 0.00579 | -0.1173 | 47.0466
-2 | 0.3308 | 0.00581 | -0.1175 | 56.9363
-1.5 | 0.3893 | 0.00582 | -0.1176 | 66.89
-1 | 0.4471 | 0.00587 | -0.1177 | 76.167
-0.5 | 0.5048 | 0.00596 | -0.1177 | 84.698
0 | 0.5621 | 0.00613 | -0.1177 | 91.6966
0.5 | 0.6184 | 0.00639 | -0.1176 | 96.7762
1 | 0.672 | 0.00688 | -0.1171 | 97.6744
1.5 | 0.7295 | 0.00697 | -0.1171 | 104.6628
2 | 0.7871 | 0.00707 | -0.1173 | 111.3296
2.5 | 0.8422 | 0.00746 | -0.1169 | 112.8954
3 | 0.8992 | 0.00757 | -0.117 | 118.7847
3.5 | 0.9562 | 0.00766 | -0.1171 | 124.8303
4 | 1.0129 | 0.00778 | -0.1172 | 130.1928
5 | 1.1253 | 0.00811 | -0.1172 | 138.7546
5.5 | 1.1811 | 0.00829 | -0.1171 | 142.4729
6 | 1.2365 | 0.00849 | -0.117 | 145.6419
6.5 | 1.2916 | 0.00873 | -0.1169 | 147.9496
7 | 1.3463 | 0.009 | -0.1167 | 149.5889
7.5 | 1.4005 | 0.00929 | -0.1164 | 150.7535
8 | 1.454 | 0.00961 | -0.1161 | 151.3007
8.5 | 1.507 | 0.00995 | -0.1157 | 151.4573
9 | 1.5595 | 0.0103 | -0.1152 | 151.4078
9.5 | 1.6116 | 0.01066 | -0.1147 | 151.182
10 | 1.663 | 0.01102 | -0.1141 | 150.9074
10.5 | 1.7136 | 0.0114 | -0.1134 | 150.3158
11 | 1.7615 | 0.0116 | -0.1123 | 151.8534
11.5 | 1.8097 | 0.01209 | -0.1113 | 149.6857
12 | 1.8567 | 0.01262 | -0.1101 | 147.1236
12.5 | 1.9027 | 0.01316 | -0.1087 | 144.5821
13 | 1.9472 | 0.01371 | -0.1072 | 142.0277
13.5 | 1.9896 | 0.01431 | -0.1053 | 139.0356
14 | 2.0263 | 0.01497 | -0.1024 | 135.3574
14.5 | 2.0549 | 0.01578 | -0.0983 | 130.2218
15 | 2.0825 | 0.01674 | -0.0943 | 124.4026
15.5 | 2.1096 | 0.01783 | -0.0906 | 118.3174
16 | 2.1355 | 0.01911 | -0.0871 | 111.7478
16.5 | 2.159 | 0.02066 | -0.0837 | 104.5015
17 | 2.179 | 0.02257 | -0.0804 | 96.5441
17.5 | 2.1941 | 0.02499 | -0.0771 | 87.7991
18 | 2.207 | 0.02783 | -0.0743 | 79.3029
18.5 | 2.2176 | 0.03103 | -0.0718 | 71.4663
19 | 2.2254 | 0.03476 | -0.0697 | 64.0219
19.5 | 2.2277 | 0.03926 | -0.068 | 56.7422
20 | 2.2251 | 0.04461 | -0.0669 | 49.879

## 147. Re 20M Mach 0.10 (1)
BIGFOIL.COM POLAR EXPORT
usa40
USA 40 |  |  |  | Cl Max: | 1.978 | at alpha= | 15.5 | deg
JavaFoil+Calcfoil stall+Eppler ext transition |  |  |  | L/D Max: | 155.662 | at alpha= | 6.5 | deg
Re: | 20000000 |  |  | Cd Min: | 0.00565 | at alpha= | -3.5 | deg
Mach: | 0.1 |  |  | Cl=0 at alpha= | -5.2155 | deg
|  |  |  | @ Cl=0.1, Cd= | 0.0057114
|  |  |  | @ Cl=0.4, Cd= | 0.006535
|  |  |  | @ Cl=0.6, Cd= | 0.0062656
alpha (deg) | Cl | Cd | Cm | Cl/Cd
-20 | -0.773 | 0.11237 | -0.066 | -6.876
-19.5 | -0.77 | 0.11358 | -0.065 | -6.78
-19 | -0.778 | 0.09904 | -0.068 | -7.854
-18.5 | -0.774 | 0.09759 | -0.068 | -7.933
-18 | -0.772 | 0.09169 | -0.069 | -8.423
-17.5 | -0.771 | 0.08416 | -0.071 | -9.163
-17 | -0.769 | 0.07606 | -0.073 | -10.107
-16.5 | -0.76 | 0.07216 | -0.073 | -10.538
-16 | -0.756 | 0.06242 | -0.076 | -12.119
-15.5 | -0.766 | 0.04263 | -0.083 | -17.978
-15 | -0.761 | 0.03442 | -0.085 | -22.1
-14.5 | -0.752 | 0.02751 | -0.088 | -27.315
-14 | -0.738 | 0.02277 | -0.09 | -32.414
-13.5 | -0.715 | 0.02127 | -0.091 | -33.598
-13 | -0.692 | 0.01876 | -0.092 | -36.865
-12.5 | -0.668 | 0.01576 | -0.094 | -42.384
-12 | -0.64 | 0.01369 | -0.096 | -46.742
-11.5 | -0.606 | 0.0125 | -0.096 | -48.481
-11 | -0.572 | 0.01136 | -0.098 | -50.336
-10.5 | -0.534 | 0.00987 | -0.099 | -54.13
-10 | -0.495 | 0.00888 | -0.1 | -55.713
-9.5 | -0.452 | 0.00809 | -0.102 | -55.909
-9 | -0.407 | 0.00751 | -0.103 | -54.24
-8.5 | -0.36 | 0.00689 | -0.104 | -52.216
-8 | -0.309 | 0.00692 | -0.105 | -44.626
-7.5 | -0.257 | 0.0068 | -0.106 | -37.746
-7 | -0.202 | 0.00599 | -0.106 | -33.81
-6.5 | -0.147 | 0.00592 | -0.107 | -24.837
-6 | -0.091 | 0.00616 | -0.108 | -14.713
-5.5 | -0.033 | 0.00578 | -0.108 | -5.767
-5 | 0.025 | 0.00626 | -0.109 | 3.942
-4.5 | 0.083 | 0.00572 | -0.109 | 14.568
-4 | 0.142 | 0.00569 | -0.11 | 25.05
-3.5 | 0.202 | 0.00565 | -0.11 | 35.728
-3 | 0.262 | 0.00662 | -0.111 | 39.525
-2.5 | 0.322 | 0.00662 | -0.112 | 48.605
-2 | 0.382 | 0.00655 | -0.112 | 58.276
-1.5 | 0.442 | 0.0065 | -0.113 | 67.932
-1 | 0.501 | 0.00594 | -0.113 | 84.378
-0.5 | 0.561 | 0.00668 | -0.114 | 83.969
0 | 0.625 | 0.006 | -0.114 | 104.193
0.5 | 0.685 | 0.00612 | -0.115 | 111.927
1 | 0.744 | 0.00775 | -0.116 | 96.085
1.5 | 0.804 | 0.00793 | -0.116 | 101.386
2 | 0.863 | 0.00698 | -0.117 | 123.622
2.5 | 0.923 | 0.00715 | -0.117 | 129.09
3 | 0.982 | 0.00736 | -0.118 | 133.354
3.5 | 1.041 | 0.00777 | -0.118 | 133.999
4 | 1.099 | 0.00766 | -0.119 | 143.468
4.5 | 1.157 | 0.00788 | -0.119 | 146.908
5 | 1.215 | 0.00827 | -0.12 | 146.926
5.5 | 1.272 | 0.00836 | -0.12 | 152.202
6 | 1.328 | 0.00863 | -0.121 | 153.825
6.5 | 1.383 | 0.00889 | -0.121 | 155.662
7 | 1.436 | 0.00924 | -0.122 | 155.378
7.5 | 1.488 | 0.00956 | -0.122 | 155.612
8 | 1.539 | 0.01005 | -0.123 | 153.099
8.5 | 1.588 | 0.01034 | -0.123 | 153.572
9 | 1.636 | 0.01086 | -0.124 | 150.588
9.5 | 1.682 | 0.01126 | -0.124 | 149.39
10 | 1.725 | 0.01152 | -0.125 | 149.782
10.5 | 1.767 | 0.01199 | -0.125 | 147.413
11 | 1.807 | 0.01256 | -0.126 | 143.865
11.5 | 1.845 | 0.01294 | -0.126 | 142.554
12 | 1.88 | 0.01345 | -0.127 | 139.831
12.5 | 1.887 | 0.017 | -0.125 | 110.989
13 | 1.908 | 0.01794 | -0.125 | 106.366
13.5 | 1.928 | 0.01899 | -0.125 | 101.544
14 | 1.948 | 0.01981 | -0.125 | 98.355
14.5 | 1.964 | 0.02111 | -0.125 | 93.035
15 | 1.975 | 0.02273 | -0.125 | 86.871
15.5 | 1.978 | 0.02383 | -0.125 | 83.032
16 | 1.968 | 0.02524 | -0.125 | 77.98
16.5 | 1.953 | 0.02696 | -0.125 | 72.437
17 | 1.927 | 0.02991 | -0.124 | 64.42
17.5 | 1.898 | 0.03283 | -0.124 | 57.83
18 | 1.863 | 0.037 | -0.123 | 50.347
18.5 | 1.82 | 0.04322 | -0.122 | 42.106
19 | 1.784 | 0.04597 | -0.121 | 38.797
19.5 | 1.728 | 0.05618 | -0.119 | 30.764
20 | 1.683 | 0.06222 | -0.118 | 27.051

## 148. Re 20M Mach 0.10 (2)
BIGFOIL.COM POLAR EXPORT
usa40
USA 40 |  |  |  | Cl Max: | 2.2216 | at alpha= | 19 | deg
XFOIL ncrit=9 |  |  |  | L/D Max: | 151.126 | at alpha= | 9 | deg
Re: | 20000000 |  |  | Cd Min: | 0.04952 | at alpha= | 20 | deg
Mach: | 0.1 |  |  | Cl=0 at alpha= | -4.8217 | deg
|  |  |  | @ Cl=0.1, Cd= | 0.0058095
|  |  |  | @ Cl=0.4, Cd= | 0.0058374
|  |  |  | @ Cl=0.6, Cd= | 0.0063051
alpha (deg) | Cl | Cd | Cm | Cl/Cd
-20 | -1.7314 | 0.01756 | -0.1196 | -98.5991
-19.5 | -1.6924 | 0.01659 | -0.1174 | -102.0133
-19 | -1.6389 | 0.01552 | -0.1178 | -105.5992
-18.5 | -1.5825 | 0.01448 | -0.1186 | -109.2887
-18 | -1.525 | 0.01353 | -0.1193 | -112.7125
-17.5 | -1.4662 | 0.01268 | -0.1201 | -115.6309
-17 | -1.406 | 0.01193 | -0.121 | -117.8541
-16.5 | -1.3517 | 0.0113 | -0.1205 | -119.6195
-16 | -1.296 | 0.01075 | -0.1202 | -120.5581
-15.5 | -1.2407 | 0.01027 | -0.1196 | -120.8082
-15 | -1.1848 | 0.00983 | -0.1192 | -120.529
-14.5 | -1.1289 | 0.00945 | -0.1187 | -119.4603
-14 | -1.0718 | 0.00909 | -0.1184 | -117.9098
-13.5 | -1.0144 | 0.00876 | -0.1182 | -115.7991
-13 | -0.957 | 0.00846 | -0.1179 | -113.1206
-12.5 | -0.8996 | 0.0082 | -0.1177 | -109.7073
-12 | -0.842 | 0.00796 | -0.1175 | -105.7789
-11.5 | -0.7844 | 0.0077 | -0.1173 | -101.8701
-11 | -0.7268 | 0.00748 | -0.1171 | -97.1658
-10.5 | -0.6687 | 0.00725 | -0.117 | -92.2345
-10 | -0.6103 | 0.00703 | -0.1169 | -86.8137
-9.5 | -0.5516 | 0.0068 | -0.1169 | -81.1176
-9 | -0.4926 | 0.0066 | -0.117 | -74.6364
-8.5 | -0.4335 | 0.00643 | -0.117 | -67.4184
-8 | -0.3743 | 0.00628 | -0.1171 | -59.6019
-7.5 | -0.3152 | 0.00616 | -0.1171 | -51.1688
-7 | -0.2562 | 0.00606 | -0.1172 | -42.2772
-6.5 | -0.1974 | 0.00601 | -0.1172 | -32.8453
-6 | -0.1386 | 0.00596 | -0.1172 | -23.255
-5.5 | -0.0799 | 0.00591 | -0.1173 | -13.5195
-5 | -0.0209 | 0.00584 | -0.1174 | -3.5788
-4.5 | 0.0377 | 0.00584 | -0.1174 | 6.4555
-4 | 0.0969 | 0.00581 | -0.1175 | 16.6781
-3.5 | 0.1559 | 0.0058 | -0.1177 | 26.8793
-3 | 0.215 | 0.00578 | -0.1178 | 37.1972
-2.5 | 0.2738 | 0.00579 | -0.1179 | 47.2884
-2 | 0.3326 | 0.00582 | -0.118 | 57.1478
-1.5 | 0.3914 | 0.00583 | -0.1182 | 67.1355
-1 | 0.4497 | 0.00588 | -0.1183 | 76.4796
-0.5 | 0.5077 | 0.00597 | -0.1183 | 85.0419
0 | 0.5654 | 0.00614 | -0.1183 | 92.0847
0.5 | 0.622 | 0.00641 | -0.1181 | 97.0359
1 | 0.6759 | 0.00689 | -0.1176 | 98.0987
1.5 | 0.7339 | 0.00698 | -0.1177 | 105.1433
2 | 0.7919 | 0.00708 | -0.1177 | 111.8503
2.5 | 0.8473 | 0.00749 | -0.1174 | 113.1242
3 | 0.9047 | 0.00759 | -0.1175 | 119.1963
3.5 | 0.9621 | 0.00768 | -0.1175 | 125.2734
4 | 1.0192 | 0.00781 | -0.1176 | 130.4994
5 | 1.1324 | 0.00815 | -0.1175 | 138.9448
5.5 | 1.1886 | 0.00833 | -0.1175 | 142.6891
6 | 1.2445 | 0.00854 | -0.1173 | 145.726
6.5 | 1.3001 | 0.00878 | -0.1172 | 148.0752
7 | 1.3552 | 0.00906 | -0.1169 | 149.5806
7.5 | 1.4098 | 0.00936 | -0.1166 | 150.6197
8 | 1.4638 | 0.00969 | -0.1162 | 151.063
8.5 | 1.5172 | 0.01004 | -0.1157 | 151.1155
9 | 1.5702 | 0.01039 | -0.1151 | 151.1261
9.5 | 1.6227 | 0.01076 | -0.1145 | 150.8086
10 | 1.6745 | 0.01113 | -0.1138 | 150.4492
10.5 | 1.7255 | 0.01153 | -0.113 | 149.6531
11 | 1.7737 | 0.01174 | -0.1117 | 151.0818
11.5 | 1.8222 | 0.01226 | -0.1105 | 148.6297
12 | 1.8693 | 0.01282 | -0.1091 | 145.8112
12.5 | 1.9155 | 0.01337 | -0.1076 | 143.2685
13 | 1.9599 | 0.01395 | -0.1058 | 140.4946
13.5 | 2.0015 | 0.01458 | -0.1036 | 137.2771
14 | 2.0334 | 0.01531 | -0.0997 | 132.8152
14.5 | 2.062 | 0.01622 | -0.0954 | 127.127
15 | 2.0896 | 0.01729 | -0.0914 | 120.856
15.5 | 2.1173 | 0.01848 | -0.0878 | 114.5725
16 | 2.1421 | 0.01995 | -0.0842 | 107.3734
16.5 | 2.164 | 0.02174 | -0.0807 | 99.54
17 | 2.1823 | 0.02398 | -0.0774 | 91.005
17.5 | 2.1961 | 0.02671 | -0.0742 | 82.2201
18 | 2.2078 | 0.02986 | -0.0715 | 73.9384
18.5 | 2.2169 | 0.03346 | -0.0692 | 66.2552
19 | 2.2216 | 0.03774 | -0.0674 | 58.8659
19.5 | 2.2184 | 0.04317 | -0.066 | 51.3875
20 | 2.2091 | 0.04952 | -0.0652 | 44.6103

## 149. Re 20M Mach 0.25 (1)
BIGFOIL.COM POLAR EXPORT
usa40
USA 40 |  |  |  | Cl Max: | 1.903 | at alpha= | 14.5 | deg
JavaFoil+Calcfoil stall+Eppler ext transition |  |  |  | L/D Max: | 157.128 | at alpha= | 6.5 | deg
Re: | 20000000 |  |  | Cd Min: | 0.0056 | at alpha= | -3.5 | deg
Mach: | 0.25 |  |  | Cl=0 at alpha= | -5.2119 | deg
|  |  |  | @ Cl=0.1, Cd= | 0.0056751
|  |  |  | @ Cl=0.4, Cd= | 0.0059813
|  |  |  | @ Cl=0.6, Cd= | 0.0064745
alpha (deg) | Cl | Cd | Cm | Cl/Cd
-19.5 | -0.5 | 0.12463 | -0.063 | -4.013
-19 | -0.522 | 0.12764 | -0.06 | -4.086
-18.5 | -0.546 | 0.1183 | -0.063 | -4.617
-18 | -0.566 | 0.11294 | -0.063 | -5.013
-17.5 | -0.583 | 0.10761 | -0.064 | -5.42
-17 | -0.599 | 0.09966 | -0.066 | -6.007
-16.5 | -0.608 | 0.09573 | -0.066 | -6.356
-16 | -0.621 | 0.08441 | -0.07 | -7.351
-15.5 | -0.623 | 0.08154 | -0.07 | -7.645
-15 | -0.637 | 0.06358 | -0.077 | -10.016
-14.5 | -0.64 | 0.05421 | -0.08 | -11.803
-14 | -0.63 | 0.05312 | -0.08 | -11.864
-13.5 | -0.63 | 0.04249 | -0.084 | -14.816
-13 | -0.617 | 0.03856 | -0.086 | -15.991
-12.5 | -0.629 | 0.01991 | -0.095 | -31.583
-12 | -0.604 | 0.01931 | -0.095 | -31.28
-11.5 | -0.576 | 0.01854 | -0.096 | -31.073
-11 | -0.553 | 0.01457 | -0.098 | -37.93
-10.5 | -0.522 | 0.01203 | -0.1 | -43.428
-10 | -0.488 | 0.01032 | -0.102 | -47.268
-9.5 | -0.449 | 0.00975 | -0.103 | -46.037
-9 | -0.409 | 0.00757 | -0.106 | -54.008
-8.5 | -0.362 | 0.0073 | -0.106 | -49.594
-8 | -0.312 | 0.0074 | -0.107 | -42.141
-7.5 | -0.26 | 0.007 | -0.108 | -37.16
-7 | -0.206 | 0.00679 | -0.109 | -30.353
-6.5 | -0.15 | 0.0059 | -0.11 | -25.417
-6 | -0.093 | 0.00623 | -0.11 | -14.881
-5.5 | -0.034 | 0.00572 | -0.111 | -5.962
-5 | 0.025 | 0.00625 | -0.112 | 4.042
-4.5 | 0.085 | 0.00568 | -0.112 | 15.034
-4 | 0.146 | 0.00566 | -0.113 | 25.815
-3.5 | 0.207 | 0.0056 | -0.113 | 37.006
-3 | 0.269 | 0.00678 | -0.114 | 39.631
-2.5 | 0.33 | 0.00667 | -0.115 | 49.465
-2 | 0.392 | 0.00594 | -0.115 | 66.006
-1.5 | 0.454 | 0.00626 | -0.116 | 72.504
-1 | 0.515 | 0.00587 | -0.116 | 87.726
-0.5 | 0.576 | 0.00674 | -0.117 | 85.413
0 | 0.642 | 0.00601 | -0.117 | 106.79
0.5 | 0.703 | 0.00607 | -0.118 | 115.824
1 | 0.765 | 0.00785 | -0.119 | 97.389
1.5 | 0.826 | 0.00807 | -0.119 | 102.356
2 | 0.887 | 0.00697 | -0.12 | 127.183
2.5 | 0.948 | 0.00718 | -0.12 | 131.95
3 | 1.008 | 0.00738 | -0.121 | 136.714
3.5 | 1.069 | 0.00775 | -0.121 | 137.858
4 | 1.129 | 0.00767 | -0.122 | 147.052
4.5 | 1.188 | 0.00797 | -0.123 | 148.999
5 | 1.246 | 0.00834 | -0.123 | 149.492
5.5 | 1.305 | 0.00849 | -0.124 | 153.665
6 | 1.362 | 0.00879 | -0.124 | 154.916
6.5 | 1.418 | 0.00902 | -0.125 | 157.128
7 | 1.471 | 0.00945 | -0.125 | 155.606
7.5 | 1.523 | 0.00981 | -0.126 | 155.288
8 | 1.573 | 0.01033 | -0.126 | 152.292
8.5 | 1.622 | 0.0109 | -0.127 | 148.761
9 | 1.668 | 0.01119 | -0.127 | 149.063
9.5 | 1.711 | 0.01164 | -0.128 | 147.044
10 | 1.753 | 0.01221 | -0.128 | 143.507
10.5 | 1.791 | 0.01262 | -0.129 | 141.894
11 | 1.807 | 0.01607 | -0.128 | 112.435
11.5 | 1.831 | 0.01693 | -0.128 | 108.147
12 | 1.851 | 0.01783 | -0.127 | 103.863
12.5 | 1.87 | 0.01885 | -0.127 | 99.177
13 | 1.884 | 0.02027 | -0.127 | 92.95
13.5 | 1.894 | 0.02172 | -0.127 | 87.194
14 | 1.899 | 0.02318 | -0.127 | 81.926
14.5 | 1.903 | 0.02424 | -0.127 | 78.522
15 | 1.898 | 0.02657 | -0.127 | 71.429
15.5 | 1.879 | 0.02852 | -0.127 | 65.892
16 | 1.836 | 0.03139 | -0.126 | 58.501
16.5 | 1.789 | 0.03438 | -0.126 | 52.034
17 | 1.722 | 0.04064 | -0.124 | 42.383
17.5 | 1.646 | 0.04948 | -0.122 | 33.258
18 | 1.575 | 0.05523 | -0.121 | 28.517
18.5 | 1.501 | 0.05914 | -0.121 | 25.382
19 | 1.417 | 0.06715 | -0.119 | 21.096
19.5 | 1.326 | 0.07734 | -0.118 | 17.143

## 150. Re 20M Mach 0.25 (2)
BIGFOIL.COM POLAR EXPORT
usa40
USA 40 |  |  |  | Cl Max: | 2.1869 | at alpha= | 17.5 | deg
XFOIL ncrit=9 |  |  |  | L/D Max: | 150.031 | at alpha= | 7.5 | deg
Re: | 20000000 |  |  | Cd Min: | 0.15857 | at alpha= | -20 | deg
Mach: | 0.25 |  |  | Cl=0 at alpha= | -4.792 | deg
|  |  |  | @ Cl=0.1, Cd= | 0.0058591
|  |  |  | @ Cl=0.4, Cd= | 0.0058689
|  |  |  | @ Cl=0.6, Cd= | 0.0064339
alpha (deg) | Cl | Cd | Cm | Cl/Cd
-20 | -0.854 | 0.15857 | -0.0163 | -5.3856
-19.5 | -1.059 | 0.11696 | -0.0482 | -9.0544
-19 | -1.5786 | 0.04465 | -0.1141 | -35.355
-18.5 | -1.6332 | 0.02953 | -0.1301 | -55.3065
-18 | -1.6334 | 0.02243 | -0.1378 | -72.8221
-17.5 | -1.591 | 0.01916 | -0.1393 | -83.0376
-16.5 | -1.467 | 0.01507 | -0.14 | -97.3457
-16 | -1.4063 | 0.01382 | -0.1385 | -101.7583
-15.5 | -1.3444 | 0.01278 | -0.1369 | -105.1956
-15 | -1.2828 | 0.01192 | -0.1352 | -107.6174
-14.5 | -1.2201 | 0.0112 | -0.1335 | -108.9375
-14 | -1.1565 | 0.01057 | -0.1321 | -109.4134
-13.5 | -1.0925 | 0.00998 | -0.1309 | -109.4689
-13 | -1.0286 | 0.00948 | -0.1297 | -108.5021
-12.5 | -0.9649 | 0.00906 | -0.1286 | -106.5011
-12 | -0.9017 | 0.0087 | -0.1275 | -103.6437
-11.5 | -0.8383 | 0.00838 | -0.1265 | -100.0358
-11 | -0.7754 | 0.0081 | -0.1256 | -95.7284
-10.5 | -0.7126 | 0.00779 | -0.1249 | -91.4763
-10 | -0.6496 | 0.00746 | -0.1242 | -87.0777
-9.5 | -0.5865 | 0.00716 | -0.1237 | -81.9134
-9 | -0.5233 | 0.00689 | -0.1232 | -75.9507
-8.5 | -0.4603 | 0.00665 | -0.1228 | -69.218
-8 | -0.3974 | 0.00645 | -0.1225 | -61.6124
-7.5 | -0.3348 | 0.0063 | -0.1222 | -53.1429
-7 | -0.2725 | 0.00618 | -0.1219 | -44.0939
-6.5 | -0.2106 | 0.00611 | -0.1217 | -34.4681
-6 | -0.1489 | 0.00606 | -0.1215 | -24.571
-5.5 | -0.0872 | 0.006 | -0.1213 | -14.5333
-5 | -0.0255 | 0.00593 | -0.1212 | -4.3002
-4.5 | 0.0358 | 0.0059 | -0.1211 | 6.0678
-4 | 0.0974 | 0.00586 | -0.1211 | 16.6212
-3.5 | 0.1589 | 0.00584 | -0.1211 | 27.2089
-3 | 0.2203 | 0.00582 | -0.1212 | 37.8522
-2.5 | 0.2815 | 0.00583 | -0.1212 | 48.2847
-2 | 0.3425 | 0.00585 | -0.1213 | 58.547
-1.5 | 0.4035 | 0.00587 | -0.1213 | 68.7394
-1 | 0.4639 | 0.00592 | -0.1214 | 78.3615
-0.5 | 0.524 | 0.00601 | -0.1214 | 87.188
1 | 0.6979 | 0.00698 | -0.1204 | 99.9857
1.5 | 0.7579 | 0.00707 | -0.1204 | 107.1994
2 | 0.818 | 0.00719 | -0.1204 | 113.7691
2.5 | 0.8754 | 0.0076 | -0.1199 | 115.1842
3 | 0.9351 | 0.00773 | -0.1199 | 120.9702
3.5 | 0.9947 | 0.00783 | -0.1199 | 127.037
4 | 1.054 | 0.00797 | -0.1198 | 132.2459
4.5 | 1.1131 | 0.00816 | -0.1196 | 136.4093
5 | 1.1719 | 0.00836 | -0.1194 | 140.1794
5.5 | 1.2305 | 0.00856 | -0.1191 | 143.75
6 | 1.2889 | 0.0088 | -0.1188 | 146.4659
6.5 | 1.3468 | 0.00907 | -0.1183 | 148.4895
7 | 1.4043 | 0.00939 | -0.1177 | 149.5527
7.5 | 1.4613 | 0.00974 | -0.1171 | 150.0308
8 | 1.5177 | 0.01012 | -0.1162 | 149.9704
8.5 | 1.5735 | 0.01052 | -0.1153 | 149.5722
9 | 1.6291 | 0.01092 | -0.1142 | 149.185
9.5 | 1.6838 | 0.01135 | -0.113 | 148.3524
10 | 1.7377 | 0.0118 | -0.1117 | 147.2627
10.5 | 1.7903 | 0.0123 | -0.1101 | 145.5528
12 | 1.9359 | 0.01393 | -0.1031 | 138.9734
12.5 | 1.9758 | 0.01464 | -0.0992 | 134.959
13 | 2.0105 | 0.01548 | -0.0946 | 129.8773
13.5 | 2.0424 | 0.01656 | -0.09 | 123.3333
14 | 2.072 | 0.0179 | -0.0854 | 115.7542
14.5 | 2.1005 | 0.01946 | -0.0812 | 107.9394
15 | 2.127 | 0.02134 | -0.0772 | 99.672
15.5 | 2.1495 | 0.02367 | -0.0734 | 90.8112
16 | 2.1657 | 0.02668 | -0.0698 | 81.1732
16.5 | 2.1769 | 0.0304 | -0.0666 | 71.6086
17 | 2.1851 | 0.03462 | -0.064 | 63.1167
17.5 | 2.1869 | 0.03983 | -0.062 | 54.9058
18 | 2.1821 | 0.04601 | -0.0607 | 47.4266
18.5 | 2.1669 | 0.05349 | -0.06 | 40.5104
19 | 2.1394 | 0.06262 | -0.0602 | 34.1648
19.5 | 2.1027 | 0.07302 | -0.0611 | 28.7962
20 | 2.0595 | 0.08448 | -0.063 | 24.3786

## 151. Re 20M Mach 0.50 (1)
BIGFOIL.COM POLAR EXPORT
usa40
USA 40 |  |  |  | Cl Max: | 1.664 | at alpha= | 8.5 | deg
JavaFoil+Calcfoil stall+Eppler ext transition |  |  |  | L/D Max: | 141.464 | at alpha= | 4.5 | deg
Re: | 20000000 |  |  | Cd Min: | 0.0059 | at alpha= | -3.5 | deg
Mach: | 0.5 |  |  | Cl=0 at alpha= | -5.2154 | deg
|  |  |  | @ Cl=0.1, Cd= | 0.0060129
|  |  |  | @ Cl=0.4, Cd= | 0.007019
|  |  |  | @ Cl=0.6, Cd= | 0.0065187
alpha (deg) | Cl | Cd | Cm | Cl/Cd
-20 | -0.796 | 0.17217 | -0.063 | -4.621
-19.5 | -0.769 | 0.16486 | -0.064 | -4.668
-19 | -0.743 | 0.16162 | -0.064 | -4.599
-18.5 | -0.717 | 0.15701 | -0.064 | -4.567
-18 | -0.691 | 0.15194 | -0.064 | -4.547
-17.5 | -0.665 | 0.13793 | -0.065 | -4.821
-17 | -0.639 | 0.12434 | -0.066 | -5.14
-16.5 | -0.613 | 0.11805 | -0.067 | -5.194
-16 | -0.586 | 0.11232 | -0.066 | -5.219
-15.5 | -0.559 | 0.10712 | -0.066 | -5.223
-15 | -0.532 | 0.10396 | -0.066 | -5.122
-14.5 | -0.505 | 0.09886 | -0.066 | -5.111
-14 | -0.478 | 0.09611 | -0.065 | -4.972
-13.5 | -0.45 | 0.09329 | -0.064 | -4.828
-13 | -0.423 | 0.089 | -0.063 | -4.756
-12.5 | -0.396 | 0.08608 | -0.063 | -4.605
-12 | -0.37 | 0.07791 | -0.064 | -4.744
-11.5 | -0.343 | 0.07728 | -0.065 | -4.439
-11 | -0.316 | 0.07155 | -0.067 | -4.422
-10.5 | -0.29 | 0.06417 | -0.069 | -4.519
-10 | -0.263 | 0.05837 | -0.072 | -4.514
-9.5 | -0.241 | 0.04786 | -0.082 | -5.025
-9 | -0.215 | 0.04151 | -0.087 | -5.177
-8.5 | -0.199 | 0.02251 | -0.104 | -8.822
-8 | -0.221 | 0.03781 | -0.088 | -5.835
-7.5 | -0.238 | 0.01247 | -0.114 | -19.059
-7 | -0.203 | 0.00891 | -0.118 | -22.797
-6.5 | -0.155 | 0.00793 | -0.121 | -19.514
-6 | -0.098 | 0.00732 | -0.122 | -13.408
-5.5 | -0.037 | 0.00689 | -0.124 | -5.347
-5 | 0.028 | 0.00727 | -0.125 | 3.8
-4.5 | 0.094 | 0.00602 | -0.125 | 15.631
-4 | 0.162 | 0.00594 | -0.126 | 27.212
-3.5 | 0.23 | 0.0059 | -0.127 | 38.958
-3 | 0.299 | 0.00657 | -0.127 | 45.478
-2.5 | 0.368 | 0.00707 | -0.128 | 52.014
-2 | 0.437 | 0.00696 | -0.129 | 62.811
-1.5 | 0.507 | 0.00695 | -0.129 | 72.889
-1 | 0.575 | 0.00614 | -0.13 | 93.537
-0.5 | 0.643 | 0.00717 | -0.131 | 89.639
0 | 0.717 | 0.00638 | -0.131 | 112.25
0.5 | 0.785 | 0.00748 | -0.132 | 104.954
1 | 0.853 | 0.00857 | -0.133 | 99.521
1.5 | 0.921 | 0.00892 | -0.133 | 103.175
2 | 0.988 | 0.00774 | -0.134 | 127.72
2.5 | 1.056 | 0.00798 | -0.135 | 132.235
3 | 1.123 | 0.01005 | -0.135 | 111.725
3.5 | 1.189 | 0.01067 | -0.136 | 111.516
4 | 1.254 | 0.00887 | -0.136 | 141.365
4.5 | 1.318 | 0.00932 | -0.137 | 141.464
5 | 1.381 | 0.00985 | -0.138 | 140.167
5.5 | 1.443 | 0.01021 | -0.138 | 141.327
6 | 1.503 | 0.01068 | -0.139 | 140.629
6.5 | 1.557 | 0.01131 | -0.139 | 137.64
7 | 1.588 | 0.01487 | -0.138 | 106.751
7.5 | 1.623 | 0.01578 | -0.138 | 102.857
8 | 1.649 | 0.01692 | -0.138 | 97.481
8.5 | 1.664 | 0.01844 | -0.138 | 90.229
9 | 1.664 | 0.01953 | -0.138 | 85.204
9.5 | 1.638 | 0.02119 | -0.138 | 77.279
10 | 1.561 | 0.02348 | -0.137 | 66.462
10.5 | 1.266 | 0.02693 | -0.136 | 47.032
11 | 1.051 | 0.02827 | -0.137 | 37.179
11.5 | 1.073 | 0.03238 | -0.135 | 33.125
12 | 1.091 | 0.03762 | -0.134 | 28.991
12.5 | 1.103 | 0.04644 | -0.131 | 23.75
13 | 1.104 | 0.06122 | -0.125 | 18.035
13.5 | 1.055 | 0.11039 | -0.1 | 9.557

## 152. Re 20M Mach 0.50 (2)
BIGFOIL.COM POLAR EXPORT
usa40
USA 40 |  |  |  | Cl Max: | 2.0388 | at alpha= | 11.5 | deg
XFOIL ncrit=9 |  |  |  | L/D Max: | 146.957 | at alpha= | 6 | deg
Re: | 20000000 |  |  | Cd Min: | 0.23799 | at alpha= | -20 | deg
Mach: | 0.5 |  |  | Cl=0 at alpha= | -4.6492 | deg
|  |  |  | @ Cl=0.1, Cd= | 0.0061555
|  |  |  | @ Cl=0.4, Cd= | 0.006044
|  |  |  | @ Cl=0.6, Cd= | 0.0063026
alpha (deg) | Cl | Cd | Cm | Cl/Cd
-20 | -0.6469 | 0.23799 | 0.0216 | -2.7182
-19.5 | -0.6241 | 0.23069 | 0.0168 | -2.7054
-19 | -0.6025 | 0.2231 | 0.012 | -2.7006
-18.5 | -0.587 | 0.21349 | 0.0063 | -2.7495
-18 | -0.5641 | 0.20641 | 0.0019 | -2.7329
-17.5 | -0.5426 | 0.19903 | -0.0025 | -2.7262
-17 | -0.5222 | 0.19151 | -0.0069 | -2.7268
-16.5 | -0.5093 | 0.18219 | -0.0121 | -2.7954
-16 | -0.4893 | 0.17501 | -0.0161 | -2.7958
-15.5 | -0.4705 | 0.16763 | -0.02 | -2.8068
-15 | -0.4494 | 0.15953 | -0.0255 | -2.817
-14.5 | -0.4475 | 0.15069 | -0.0289 | -2.9697
-14 | -0.4318 | 0.14347 | -0.0325 | -3.0097
-13.5 | -0.421 | 0.13553 | -0.0366 | -3.1063
-13 | -0.4352 | 0.12331 | -0.0435 | -3.5293
-12.5 | -0.425 | 0.11579 | -0.0474 | -3.6704
-12 | -0.4263 | 0.10666 | -0.0526 | -3.9968
-11.5 | -0.444 | 0.09544 | -0.0598 | -4.6521
-11 | -0.4654 | 0.08425 | -0.0678 | -5.524
-10.5 | -0.4836 | 0.07398 | -0.0756 | -6.5369
-10 | -0.5053 | 0.06345 | -0.0844 | -7.9638
-9.5 | -0.5192 | 0.05373 | -0.0932 | -9.6631
-9 | -0.5279 | 0.04344 | -0.1046 | -12.1524
-8.5 | -0.5154 | 0.02711 | -0.1314 | -19.0114
-8 | -0.4925 | 0.0157 | -0.1455 | -31.3694
-7.5 | -0.4354 | 0.00957 | -0.1479 | -45.4963
-7 | -0.3596 | 0.00776 | -0.1461 | -46.3402
-6.5 | -0.2816 | 0.00706 | -0.144 | -39.8867
-6 | -0.2044 | 0.00672 | -0.1421 | -30.4167
-5.5 | -0.128 | 0.00651 | -0.1405 | -19.6621
-5 | -0.0522 | 0.00634 | -0.1392 | -8.2334
-4.5 | 0.0222 | 0.00624 | -0.1382 | 3.5577
-4 | 0.0959 | 0.00616 | -0.1373 | 15.5682
-3.5 | 0.1693 | 0.00608 | -0.1366 | 27.8454
-3 | 0.2422 | 0.00602 | -0.1361 | 40.2326
-2.5 | 0.3143 | 0.00602 | -0.1357 | 52.2093
-2 | 0.3857 | 0.00604 | -0.1354 | 63.8576
-1.5 | 0.457 | 0.00606 | -0.1351 | 75.4125
-1 | 0.5271 | 0.00616 | -0.1348 | 85.5682
-0.5 | 0.5964 | 0.00629 | -0.1344 | 94.8172
0 | 0.6647 | 0.00653 | -0.1339 | 101.7917
0.5 | 0.7261 | 0.00735 | -0.1322 | 98.7891
1 | 0.7958 | 0.00747 | -0.1319 | 106.5328
1.5 | 0.8661 | 0.00749 | -0.1317 | 115.6342
2 | 0.9324 | 0.00795 | -0.1307 | 117.283
2.5 | 1.0018 | 0.00818 | -0.1301 | 122.4694
3.5 | 1.1411 | 0.00857 | -0.1287 | 133.1505
4 | 1.2106 | 0.00881 | -0.1278 | 137.412
4.5 | 1.2799 | 0.0091 | -0.1266 | 140.6484
5 | 1.3493 | 0.0094 | -0.1253 | 143.5426
5.5 | 1.4185 | 0.00972 | -0.1237 | 145.9362
6 | 1.4872 | 0.01012 | -0.1218 | 146.9565
6.5 | 1.5551 | 0.01059 | -0.1194 | 146.8461
7 | 1.6218 | 0.01113 | -0.1166 | 145.7143
7.5 | 1.6861 | 0.01178 | -0.1132 | 143.1324
8 | 1.7494 | 0.01243 | -0.1093 | 140.7401
8.5 | 1.8024 | 0.01316 | -0.1036 | 136.9605
9 | 1.8544 | 0.01411 | -0.0977 | 131.4245
9.5 | 1.9035 | 0.0153 | -0.0917 | 124.4118
10 | 1.9505 | 0.01678 | -0.0857 | 116.2396
10.5 | 1.9928 | 0.01875 | -0.0797 | 106.2827
11 | 2.0236 | 0.02144 | -0.0736 | 94.3843
11.5 | 2.0388 | 0.0258 | -0.0679 | 79.0233
12 | 2.0273 | 0.0326 | -0.0635 | 62.1871
12.5 | 1.9924 | 0.04194 | -0.0613 | 47.506
13 | 1.9451 | 0.05273 | -0.0606 | 36.8879
13.5 | 1.8933 | 0.06432 | -0.0611 | 29.4356
14 | 1.8391 | 0.07649 | -0.0627 | 24.0437
14.5 | 1.7874 | 0.08871 | -0.065 | 20.1488
15 | 1.7389 | 0.1011 | -0.0683 | 17.1998
15.5 | 1.6972 | 0.11324 | -0.0721 | 14.9876
16 | 1.6606 | 0.12531 | -0.0767 | 13.2519
16.5 | 1.6305 | 0.13722 | -0.0819 | 11.8824