## index
index | Re | Mach | Datasource
1 | 50000 | 0 | JavaFoil+Calcfoil stall+Eppler ext transition
2 | 50000 | 0 | XFOIL ncrit=9
3 | 50000 | 0.1 | JavaFoil+Calcfoil stall+Eppler ext transition
4 | 50000 | 0.1 | XFOIL ncrit=9
5 | 50000 | 0.25 | JavaFoil+Calcfoil stall+Eppler ext transition
6 | 50000 | 0.25 | XFOIL ncrit=9
7 | 50000 | 0.5 | JavaFoil+Calcfoil stall+Eppler ext transition
8 | 50000 | 0.5 | XFOIL ncrit=9
9 | 100000 | 0 | JavaFoil+Calcfoil stall+Eppler ext transition
10 | 100000 | 0 | XFOIL ncrit=9
11 | 100000 | 0.1 | JavaFoil+Calcfoil stall+Eppler ext transition
12 | 100000 | 0.1 | XFOIL ncrit=9
13 | 100000 | 0.25 | JavaFoil+Calcfoil stall+Eppler ext transition
14 | 100000 | 0.25 | XFOIL ncrit=9
15 | 100000 | 0.5 | JavaFoil+Calcfoil stall+Eppler ext transition
16 | 100000 | 0.5 | XFOIL ncrit=9
17 | 250000 | 0 | JavaFoil+Calcfoil stall+Eppler ext transition
18 | 250000 | 0 | XFOIL ncrit=9
19 | 250000 | 0.1 | JavaFoil+Calcfoil stall+Eppler ext transition
20 | 250000 | 0.1 | XFOIL ncrit=9
21 | 250000 | 0.25 | JavaFoil+Calcfoil stall+Eppler ext transition
22 | 250000 | 0.25 | XFOIL ncrit=9
23 | 250000 | 0.5 | JavaFoil+Calcfoil stall+Eppler ext transition
24 | 250000 | 0.5 | XFOIL ncrit=9
25 | 500000 | 0 | JavaFoil+Calcfoil stall+Eppler ext transition
26 | 500000 | 0 | XFOIL ncrit=9
27 | 500000 | 0.1 | JavaFoil+Calcfoil stall+Eppler ext transition
28 | 500000 | 0.1 | XFOIL ncrit=9
29 | 500000 | 0.25 | JavaFoil+Calcfoil stall+Eppler ext transition
30 | 500000 | 0.25 | XFOIL ncrit=9
31 | 500000 | 0.5 | JavaFoil+Calcfoil stall+Eppler ext transition
32 | 500000 | 0.5 | XFOIL ncrit=9
33 | 750000 | 0 | JavaFoil+Calcfoil stall+Eppler ext transition
34 | 750000 | 0 | XFOIL ncrit=9
35 | 750000 | 0.1 | JavaFoil+Calcfoil stall+Eppler ext transition
36 | 750000 | 0.1 | XFOIL ncrit=9
37 | 750000 | 0.25 | JavaFoil+Calcfoil stall+Eppler ext transition
38 | 750000 | 0.25 | XFOIL ncrit=9
39 | 750000 | 0.5 | JavaFoil+Calcfoil stall+Eppler ext transition
40 | 750000 | 0.5 | XFOIL ncrit=9
41 | 1000000 | 0 | JavaFoil+Calcfoil stall+Eppler ext transition
42 | 1000000 | 0 | XFOIL ncrit=9
43 | 1000000 | 0.1 | JavaFoil+Calcfoil stall+Eppler ext transition
44 | 1000000 | 0.1 | XFOIL ncrit=9
45 | 1000000 | 0.25 | JavaFoil+Calcfoil stall+Eppler ext transition
46 | 1000000 | 0.25 | XFOIL ncrit=9
47 | 1000000 | 0.5 | JavaFoil+Calcfoil stall+Eppler ext transition
48 | 1000000 | 0.5 | XFOIL ncrit=9
49 | 2000000 | 0 | JavaFoil+Calcfoil stall+Eppler ext transition
50 | 2000000 | 0 | XFOIL ncrit=9
51 | 2000000 | 0.1 | JavaFoil+Calcfoil stall+Eppler ext transition
52 | 2000000 | 0.1 | XFOIL ncrit=9
53 | 2000000 | 0.25 | JavaFoil+Calcfoil stall+Eppler ext transition
54 | 2000000 | 0.25 | XFOIL ncrit=9
55 | 2000000 | 0.5 | JavaFoil+Calcfoil stall+Eppler ext transition
56 | 2000000 | 0.5 | XFOIL ncrit=9
57 | 3000000 | 0 | JavaFoil+Calcfoil stall+Eppler ext transition
58 | 3000000 | 0 | XFOIL ncrit=9
59 | 3000000 | 0.1 | JavaFoil+Calcfoil stall+Eppler ext transition
60 | 3000000 | 0.1 | XFOIL ncrit=9
61 | 3000000 | 0.25 | JavaFoil+Calcfoil stall+Eppler ext transition
62 | 3000000 | 0.25 | XFOIL ncrit=9
63 | 3000000 | 0.5 | JavaFoil+Calcfoil stall+Eppler ext transition
64 | 3000000 | 0.5 | XFOIL ncrit=9
65 | 4000000 | 0 | JavaFoil+Calcfoil stall+Eppler ext transition
66 | 4000000 | 0 | XFOIL ncrit=9
67 | 4000000 | 0.1 | JavaFoil+Calcfoil stall+Eppler ext transition
68 | 4000000 | 0.1 | XFOIL ncrit=9
69 | 4000000 | 0.25 | JavaFoil+Calcfoil stall+Eppler ext transition
70 | 4000000 | 0.25 | XFOIL ncrit=9
71 | 4000000 | 0.5 | JavaFoil+Calcfoil stall+Eppler ext transition
72 | 4000000 | 0.5 | XFOIL ncrit=9
73 | 5000000 | 0 | JavaFoil+Calcfoil stall+Eppler ext transition
74 | 5000000 | 0 | XFOIL ncrit=9
75 | 5000000 | 0.1 | JavaFoil+Calcfoil stall+Eppler ext transition
76 | 5000000 | 0.1 | XFOIL ncrit=9
77 | 5000000 | 0.25 | JavaFoil+Calcfoil stall+Eppler ext transition
78 | 5000000 | 0.25 | XFOIL ncrit=9
79 | 5000000 | 0.5 | JavaFoil+Calcfoil stall+Eppler ext transition
80 | 5000000 | 0.5 | XFOIL ncrit=9
81 | 6000000 | 0 | JavaFoil+Calcfoil stall+Eppler ext transition
82 | 6000000 | 0 | XFOIL ncrit=9
83 | 6000000 | 0.1 | JavaFoil+Calcfoil stall+Eppler ext transition
84 | 6000000 | 0.1 | XFOIL ncrit=9
85 | 6000000 | 0.25 | JavaFoil+Calcfoil stall+Eppler ext transition
86 | 6000000 | 0.25 | XFOIL ncrit=9
87 | 6000000 | 0.5 | JavaFoil+Calcfoil stall+Eppler ext transition
88 | 6000000 | 0.5 | XFOIL ncrit=9
89 | 7000000 | 0 | JavaFoil+Calcfoil stall+Eppler ext transition
90 | 7000000 | 0 | XFOIL ncrit=9
91 | 7000000 | 0.1 | JavaFoil+Calcfoil stall+Eppler ext transition
92 | 7000000 | 0.1 | XFOIL ncrit=9
93 | 7000000 | 0.25 | JavaFoil+Calcfoil stall+Eppler ext transition
94 | 7000000 | 0.25 | XFOIL ncrit=9
95 | 7000000 | 0.5 | JavaFoil+Calcfoil stall+Eppler ext transition
96 | 7000000 | 0.5 | XFOIL ncrit=9
97 | 8000000 | 0 | JavaFoil+Calcfoil stall+Eppler ext transition
98 | 8000000 | 0 | XFOIL ncrit=9
99 | 8000000 | 0.1 | JavaFoil+Calcfoil stall+Eppler ext transition
100 | 8000000 | 0.1 | XFOIL ncrit=9
101 | 8000000 | 0.25 | JavaFoil+Calcfoil stall+Eppler ext transition
102 | 8000000 | 0.25 | XFOIL ncrit=9
103 | 8000000 | 0.5 | JavaFoil+Calcfoil stall+Eppler ext transition
104 | 8000000 | 0.5 | XFOIL ncrit=9
105 | 10000000 | 0 | JavaFoil+Calcfoil stall+Eppler ext transition
106 | 10000000 | 0 | XFOIL ncrit=9
107 | 10000000 | 0.1 | JavaFoil+Calcfoil stall+Eppler ext transition
108 | 10000000 | 0.1 | XFOIL ncrit=9
109 | 10000000 | 0.25 | JavaFoil+Calcfoil stall+Eppler ext transition
110 | 10000000 | 0.25 | XFOIL ncrit=9
111 | 10000000 | 0.5 | JavaFoil+Calcfoil stall+Eppler ext transition
112 | 10000000 | 0.5 | XFOIL ncrit=9
113 | 12000000 | 0 | JavaFoil+Calcfoil stall+Eppler ext transition
114 | 12000000 | 0 | XFOIL ncrit=9
115 | 12000000 | 0.1 | JavaFoil+Calcfoil stall+Eppler ext transition
116 | 12000000 | 0.1 | XFOIL ncrit=9
117 | 12000000 | 0.25 | JavaFoil+Calcfoil stall+Eppler ext transition
118 | 12000000 | 0.25 | XFOIL ncrit=9
119 | 12000000 | 0.5 | JavaFoil+Calcfoil stall+Eppler ext transition
120 | 12000000 | 0.5 | XFOIL ncrit=9
121 | 14000000 | 0 | JavaFoil+Calcfoil stall+Eppler ext transition
122 | 14000000 | 0 | XFOIL ncrit=9
123 | 14000000 | 0.1 | JavaFoil+Calcfoil stall+Eppler ext transition
124 | 14000000 | 0.1 | XFOIL ncrit=9
125 | 14000000 | 0.25 | JavaFoil+Calcfoil stall+Eppler ext transition
126 | 14000000 | 0.25 | XFOIL ncrit=9
127 | 14000000 | 0.5 | JavaFoil+Calcfoil stall+Eppler ext transition
128 | 14000000 | 0.5 | XFOIL ncrit=9
129 | 16000000 | 0 | JavaFoil+Calcfoil stall+Eppler ext transition
130 | 16000000 | 0 | XFOIL ncrit=9
131 | 16000000 | 0.1 | JavaFoil+Calcfoil stall+Eppler ext transition
132 | 16000000 | 0.1 | XFOIL ncrit=9
133 | 16000000 | 0.25 | JavaFoil+Calcfoil stall+Eppler ext transition
134 | 16000000 | 0.25 | XFOIL ncrit=9
135 | 16000000 | 0.5 | JavaFoil+Calcfoil stall+Eppler ext transition
136 | 16000000 | 0.5 | XFOIL ncrit=9
137 | 18000000 | 0 | JavaFoil+Calcfoil stall+Eppler ext transition
138 | 18000000 | 0 | XFOIL ncrit=9
139 | 18000000 | 0.1 | JavaFoil+Calcfoil stall+Eppler ext transition
140 | 18000000 | 0.1 | XFOIL ncrit=9
141 | 18000000 | 0.25 | JavaFoil+Calcfoil stall+Eppler ext transition
142 | 18000000 | 0.25 | XFOIL ncrit=9
143 | 18000000 | 0.5 | JavaFoil+Calcfoil stall+Eppler ext transition
144 | 18000000 | 0.5 | XFOIL ncrit=9
145 | 20000000 | 0 | JavaFoil+Calcfoil stall+Eppler ext transition
146 | 20000000 | 0 | XFOIL ncrit=9
147 | 20000000 | 0.1 | JavaFoil+Calcfoil stall+Eppler ext transition
148 | 20000000 | 0.1 | XFOIL ncrit=9
149 | 20000000 | 0.25 | JavaFoil+Calcfoil stall+Eppler ext transition
150 | 20000000 | 0.25 | XFOIL ncrit=9
151 | 20000000 | 0.5 | JavaFoil+Calcfoil stall+Eppler ext transition
152 | 20000000 | 0.5 | XFOIL ncrit=9

## 1. Re 50k Mach 0.00 (1)
BIGFOIL.COM POLAR EXPORT
mh110
MH 110 10.01% |  |  |  | Cl Max: | 0.74 | at alpha= | 10.5 | deg
JavaFoil+Calcfoil stall+Eppler ext transition |  |  |  | L/D Max: | 28.215 | at alpha= | 4 | deg
Re: | 50000 |  |  | Cd Min: | 0.01268 | at alpha= | 0 | deg
Mach: | 0 |  |  | Cl=0 at alpha= | 0.68644 | deg
|  |  |  | @ Cl=0.1, Cd= | 0.012707
|  |  |  | @ Cl=0.4, Cd= | 0.015376
|  |  |  | @ Cl=0.6, Cd= | 0.23101
alpha (deg) | Cl | Cd | Cm | Cl/Cd
-12.5 | -0.383 | 0.19986 | 0.012 | -1.918
-12 | -0.407 | 0.18308 | 0.012 | -2.221
-11.5 | -0.43 | 0.16603 | 0.012 | -2.591
-11 | -0.454 | 0.15086 | 0.012 | -3.007
-10.5 | -0.476 | 0.13743 | 0.012 | -3.467
-10 | -0.498 | 0.12442 | 0.012 | -4.003
-9.5 | -0.518 | 0.11141 | 0.011 | -4.647
-9 | -0.535 | 0.10137 | 0.011 | -5.274
-8.5 | -0.548 | 0.09533 | 0.011 | -5.749
-8 | -0.557 | 0.08787 | 0.011 | -6.339
-7.5 | -0.561 | 0.07828 | 0.011 | -7.166
-7 | -0.559 | 0.07039 | 0.011 | -7.943
-6.5 | -0.551 | 0.06997 | 0.01 | -7.879
-6 | -0.537 | 0.06272 | 0.01 | -8.564
-5.5 | -0.517 | 0.05637 | 0.01 | -9.171
-5 | -0.491 | 0.05077 | 0.01 | -9.673
-4.5 | -0.46 | 0.04689 | 0.01 | -9.81
-4 | -0.424 | 0.04355 | 0.01 | -9.747
-3.5 | -0.385 | 0.03909 | 0.01 | -9.858
-3 | -0.343 | 0.03669 | 0.01 | -9.356
-2.5 | -0.299 | 0.0349 | 0.012 | -8.568
-2 | -0.316 | 0.01325 | 0.038 | -23.882
-1.5 | -0.258 | 0.01293 | 0.038 | -19.973
-1 | -0.2 | 0.0128 | 0.037 | -15.598
-0.5 | -0.14 | 0.01271 | 0.037 | -11.054
0 | -0.081 | 0.01268 | 0.037 | -6.405
0.5 | -0.022 | 0.01284 | 0.037 | -1.707
1 | 0.037 | 0.01574 | 0.036 | 2.375
1.5 | 0.097 | 0.0127 | 0.036 | 7.608
2 | 0.156 | 0.01284 | 0.036 | 12.144
2.5 | 0.215 | 0.01293 | 0.036 | 16.617
3 | 0.274 | 0.01333 | 0.035 | 20.547
3.5 | 0.333 | 0.01367 | 0.035 | 24.342
4 | 0.392 | 0.01389 | 0.035 | 28.215
4.5 | 0.418 | 0.01872 | 0.031 | 22.319
5 | 0.457 | 0.02578 | 0.03 | 17.723
5.5 | 0.498 | 0.03055 | 0.028 | 16.301
6 | 0.539 | 0.03485 | 0.027 | 15.478
6.5 | 0.58 | 0.03872 | 0.026 | 14.99
7 | 0.62 | 0.04237 | 0.025 | 14.636
7.5 | 0.622 | 0.05283 | 0.008 | 11.781
8 | 0.657 | 0.05746 | 0.007 | 11.43
8.5 | 0.687 | 0.06242 | 0.007 | 11.002
9 | 0.711 | 0.06796 | 0.007 | 10.46
9.5 | 0.728 | 0.07486 | 0.007 | 9.719
10 | 0.737 | 0.08266 | 0.007 | 8.921
10.5 | 0.74 | 0.0907 | 0.007 | 8.16
11 | 0.736 | 0.10049 | 0.007 | 7.323
11.5 | 0.725 | 0.11008 | 0.007 | 6.587
12 | 0.708 | 0.11919 | 0.006 | 5.943
12.5 | 0.687 | 0.13411 | 0.007 | 5.121
13 | 0.661 | 0.14745 | 0.007 | 4.484
13.5 | 0.633 | 0.1606 | 0.007 | 3.939
14 | 0.602 | 0.17634 | 0.007 | 3.413
14.5 | 0.57 | 0.19538 | 0.006 | 2.918
15 | 0.538 | 0.21171 | 0.007 | 2.541
15.5 | 0.506 | 0.23101 | 0.007 | 2.19

## 2. Re 50k Mach 0.00 (2)
BIGFOIL.COM POLAR EXPORT
mh110
MH 110 10.01% |  |  |  | Cl Max: | 0.8202 | at alpha= | 20 | deg
XFOIL ncrit=9 |  |  |  | L/D Max: | 16.6416 | at alpha= | 4 | deg
Re: | 50000 |  |  | Cd Min: | 0.27284 | at alpha= | -20 | deg
Mach: | 0 |  |  | Cl=0 at alpha= | -1.4163 | deg
|  |  |  | @ Cl=0.1, Cd= | 0.017853
|  |  |  | @ Cl=0.4, Cd= | 0.025641
|  |  |  | @ Cl=0.6, Cd= | 0.038636
alpha (deg) | Cl | Cd | Cm | Cl/Cd
-20 | -0.8887 | 0.27284 | 0.0996 | -3.2572
-19.5 | -0.8618 | 0.25779 | 0.0985 | -3.343
-19 | -0.8429 | 0.25086 | 0.0953 | -3.36
-18.5 | -0.83 | 0.24704 | 0.0902 | -3.3598
-18 | -0.8188 | 0.2426 | 0.0851 | -3.3751
-17.5 | -0.7932 | 0.23205 | 0.0838 | -3.4182
-17 | -0.786 | 0.22986 | 0.078 | -3.4195
-16.5 | -0.7626 | 0.2194 | 0.0761 | -3.4758
-16 | -0.7476 | 0.21347 | 0.0724 | -3.5021
-15.5 | -0.7391 | 0.20822 | 0.0676 | -3.5496
-15 | -0.7159 | 0.19931 | 0.066 | -3.5919
-14.5 | -0.7157 | 0.19567 | 0.0604 | -3.6577
-14 | -0.69 | 0.1859 | 0.0593 | -3.7117
-13.5 | -0.677 | 0.17833 | 0.0563 | -3.7963
-13 | -0.6792 | 0.17425 | 0.0516 | -3.8978
-12.5 | -0.6531 | 0.16408 | 0.0509 | -3.9804
-12 | -0.6411 | 0.15626 | 0.0485 | -4.1028
-11.5 | -0.6314 | 0.14883 | 0.0463 | -4.2424
-11 | -0.6222 | 0.14141 | 0.0443 | -4.4
-10.5 | -0.6205 | 0.13467 | 0.0419 | -4.6076
-10 | -0.6268 | 0.12832 | 0.0389 | -4.8847
-9.5 | -0.6064 | 0.11894 | 0.0387 | -5.0984
-9 | -0.5937 | 0.11089 | 0.0381 | -5.354
-8 | -0.595 | 0.09583 | 0.0353 | -6.2089
-7 | -0.6908 | 0.05811 | 0.003 | -11.8878
-6.5 | -0.677 | 0.04795 | 0.0049 | -14.1189
-6 | -0.6452 | 0.0399 | 0.0078 | -16.1704
-5.5 | -0.6028 | 0.03375 | 0.0109 | -17.8607
-5 | -0.5502 | 0.02843 | 0.0127 | -19.3528
-4.5 | -0.499 | 0.0234 | 0.0151 | -21.3248
-4 | -0.4746 | 0.01865 | 0.0231 | -25.4477
-3.5 | -0.3844 | 0.01995 | 0.0293 | -19.2682
-3 | -0.1275 | 0.01993 | -0.0042 | -6.3974
-2.5 | -0.0964 | 0.01848 | -0.0044 | -5.2165
-2 | -0.059 | 0.01755 | -0.0045 | -3.3618
-1.5 | -0.0159 | 0.01703 | -0.0057 | -0.93365
-1 | 0.0791 | 0.01751 | -0.0193 | 4.5174
-0.5 | 0.1285 | 0.01832 | -0.0169 | 7.0142
0 | 0.162 | 0.01914 | -0.0121 | 8.4639
0.5 | 0.2014 | 0.01997 | -0.0088 | 10.0851
1 | 0.2424 | 0.02089 | -0.0059 | 11.6036
1.5 | 0.2864 | 0.02199 | -0.004 | 13.0241
2 | 0.3307 | 0.02321 | -0.0021 | 14.2482
2.5 | 0.3761 | 0.02471 | -0.0009 | 15.2206
3 | 0.4213 | 0.02647 | 0.0001 | 15.9161
3.5 | 0.4662 | 0.02847 | 0.0009 | 16.3751
4 | 0.5099 | 0.03064 | 0.0021 | 16.6416
4.5 | 0.552 | 0.03382 | 0.0017 | 16.3217
5 | 0.5908 | 0.03743 | 0.0014 | 15.7841
5.5 | 0.6249 | 0.0419 | 0.0007 | 14.9141
6 | 0.637 | 0.04992 | -0.0037 | 12.7604
6.5 | 0.65 | 0.0566 | -0.0051 | 11.4841
7 | 0.6422 | 0.06578 | -0.009 | 9.7628
8.5 | 0.5425 | 0.09328 | -0.0213 | 5.8158
9 | 0.55 | 0.09798 | -0.0198 | 5.6134
9.5 | 0.5675 | 0.10402 | -0.0193 | 5.4557
10 | 0.6017 | 0.11206 | -0.0188 | 5.3694
10.5 | 0.5976 | 0.11707 | -0.0183 | 5.1046
11 | 0.6059 | 0.12371 | -0.0183 | 4.8977
11.5 | 0.6152 | 0.1307 | -0.0185 | 4.707
12 | 0.644 | 0.13998 | -0.0176 | 4.6007
12.5 | 0.6349 | 0.14597 | -0.0197 | 4.3495
13 | 0.6506 | 0.15438 | -0.0202 | 4.2143
13.5 | 0.6536 | 0.16164 | -0.0224 | 4.0436
14 | 0.6584 | 0.1683 | -0.0246 | 3.9121
14.5 | 0.6689 | 0.17646 | -0.0269 | 3.7907
15 | 0.6794 | 0.1838 | -0.0293 | 3.6964
15.5 | 0.7038 | 0.19451 | -0.0304 | 3.6183
16 | 0.7225 | 0.20362 | -0.0321 | 3.5483
16.5 | 0.7161 | 0.20575 | -0.0377 | 3.4804
17 | 0.7407 | 0.21644 | -0.039 | 3.4222
17.5 | 0.7479 | 0.22052 | -0.0431 | 3.3915
18 | 0.7594 | 0.22695 | -0.047 | 3.3461
18.5 | 0.7818 | 0.23597 | -0.0488 | 3.3131
19 | 0.7895 | 0.24055 | -0.0538 | 3.2821
19.5 | 0.8113 | 0.24931 | -0.0558 | 3.2542
20 | 0.8202 | 0.25357 | -0.061 | 3.2346

## 3. Re 50k Mach 0.10 (1)
BIGFOIL.COM POLAR EXPORT
mh110
MH 110 10.01% |  |  |  | Cl Max: | 0.734 | at alpha= | 10 | deg
JavaFoil+Calcfoil stall+Eppler ext transition |  |  |  | L/D Max: | 28.258 | at alpha= | 4 | deg
Re: | 50000 |  |  | Cd Min: | 0.01269 | at alpha= | 0 | deg
Mach: | 0.1 |  |  | Cl=0 at alpha= | 0.68333 | deg
|  |  |  | @ Cl=0.1, Cd= | 0.012764
|  |  |  | @ Cl=0.4, Cd= | 0.015822
|  |  |  | @ Cl=0.6, Cd= | 0.22418
alpha (deg) | Cl | Cd | Cm | Cl/Cd
-12 | -0.367 | 0.19324 | 0.012 | -1.898
-11.5 | -0.393 | 0.17657 | 0.012 | -2.226
-11 | -0.42 | 0.15969 | 0.012 | -2.627
-10.5 | -0.446 | 0.14508 | 0.012 | -3.073
-10 | -0.471 | 0.13142 | 0.012 | -3.585
-9.5 | -0.495 | 0.11767 | 0.012 | -4.203
-9 | -0.515 | 0.10628 | 0.012 | -4.849
-8.5 | -0.533 | 0.0962 | 0.011 | -5.536
-8 | -0.545 | 0.08693 | 0.011 | -6.271
-7.5 | -0.552 | 0.07858 | 0.011 | -7.028
-7 | -0.553 | 0.07346 | 0.011 | -7.532
-6.5 | -0.548 | 0.06478 | 0.011 | -8.455
-6 | -0.536 | 0.06317 | 0.01 | -8.478
-5.5 | -0.517 | 0.05766 | 0.01 | -8.961
-5 | -0.492 | 0.05123 | 0.01 | -9.598
-4.5 | -0.461 | 0.04716 | 0.01 | -9.781
-4 | -0.426 | 0.04371 | 0.01 | -9.747
-3.5 | -0.387 | 0.03918 | 0.01 | -9.875
-3 | -0.345 | 0.03678 | 0.011 | -9.375
-2.5 | -0.3 | 0.0349 | 0.011 | -8.608
-2 | -0.318 | 0.01328 | 0.038 | -23.947
-1.5 | -0.26 | 0.01295 | 0.038 | -20.048
-1 | -0.201 | 0.01281 | 0.038 | -15.663
-0.5 | -0.141 | 0.0127 | 0.037 | -11.112
0 | -0.082 | 0.01269 | 0.037 | -6.432
0.5 | -0.022 | 0.01285 | 0.037 | -1.714
1 | 0.038 | 0.01576 | 0.037 | 2.383
1.5 | 0.097 | 0.01276 | 0.036 | 7.615
2 | 0.157 | 0.01285 | 0.036 | 12.192
2.5 | 0.216 | 0.01305 | 0.036 | 16.538
3 | 0.275 | 0.01335 | 0.036 | 20.615
3.5 | 0.335 | 0.01371 | 0.035 | 24.409
4 | 0.394 | 0.01393 | 0.035 | 28.258
4.5 | 0.418 | 0.0215 | 0.031 | 19.439
5 | 0.457 | 0.02633 | 0.03 | 17.376
5.5 | 0.499 | 0.03101 | 0.028 | 16.098
6 | 0.541 | 0.03518 | 0.027 | 15.39
6.5 | 0.582 | 0.03911 | 0.026 | 14.893
7 | 0.622 | 0.04269 | 0.025 | 14.579
7.5 | 0.625 | 0.05288 | 0.008 | 11.818
8 | 0.659 | 0.05779 | 0.007 | 11.402
8.5 | 0.688 | 0.06268 | 0.007 | 10.978
9 | 0.711 | 0.06841 | 0.007 | 10.397
9.5 | 0.726 | 0.07542 | 0.007 | 9.632
10 | 0.734 | 0.0835 | 0.007 | 8.792
10.5 | 0.734 | 0.09154 | 0.007 | 8.02
11 | 0.727 | 0.10215 | 0.007 | 7.113
11.5 | 0.712 | 0.11227 | 0.007 | 6.342
12 | 0.691 | 0.12519 | 0.007 | 5.521
12.5 | 0.665 | 0.13523 | 0.007 | 4.918
13 | 0.635 | 0.14898 | 0.007 | 4.261
13.5 | 0.602 | 0.16484 | 0.007 | 3.65
14 | 0.567 | 0.17841 | 0.007 | 3.176
14.5 | 0.531 | 0.20787 | 0.007 | 2.553
15 | 0.495 | 0.22418 | 0.007 | 2.207

## 4. Re 50k Mach 0.10 (2)
BIGFOIL.COM POLAR EXPORT
mh110
MH 110 10.01% |  |  |  | Cl Max: | 0.6459 | at alpha= | 6.5 | deg
XFOIL ncrit=9 |  |  |  | L/D Max: | 16.3884 | at alpha= | 4 | deg
Re: | 50000 |  |  | Cd Min: | 0.27516 | at alpha= | -20 | deg
Mach: | 0.1 |  |  | Cl=0 at alpha= | -1.43 | deg
|  |  |  | @ Cl=0.1, Cd= | 0.017859
|  |  |  | @ Cl=0.4, Cd= | 0.025736
|  |  |  | @ Cl=0.6, Cd= | 0.03935
alpha (deg) | Cl | Cd | Cm | Cl/Cd
-20 | -0.8937 | 0.27516 | 0.1 | -3.2479
-19.5 | -0.8643 | 0.25838 | 0.0995 | -3.3451
-19 | -0.8458 | 0.25174 | 0.096 | -3.3598
-18.5 | -0.8341 | 0.24867 | 0.0905 | -3.3542
-18 | -0.8172 | 0.24108 | 0.0867 | -3.3897
-17.5 | -0.7956 | 0.23283 | 0.0844 | -3.4171
-17 | -0.7903 | 0.2316 | 0.0782 | -3.4123
-16.5 | -0.7639 | 0.21987 | 0.0768 | -3.4743
-16 | -0.7507 | 0.21458 | 0.0727 | -3.4985
-15.5 | -0.7371 | 0.20765 | 0.0688 | -3.5497
-15 | -0.718 | 0.20011 | 0.0663 | -3.588
-14.5 | -0.7095 | 0.19416 | 0.0619 | -3.6542
-14 | -0.6927 | 0.18688 | 0.0594 | -3.7067
-13.5 | -0.6763 | 0.17864 | 0.0569 | -3.7858
-13 | -0.6831 | 0.17547 | 0.0515 | -3.893
-12.5 | -0.655 | 0.16488 | 0.051 | -3.9726
-12 | -0.6407 | 0.15675 | 0.0489 | -4.0874
-11.5 | -0.6308 | 0.14933 | 0.0467 | -4.2242
-11 | -0.6224 | 0.14201 | 0.0446 | -4.3828
-10.5 | -0.6238 | 0.13556 | 0.0418 | -4.6017
-10 | -0.6303 | 0.1292 | 0.0388 | -4.8785
-9.5 | -0.603 | 0.1192 | 0.0392 | -5.0587
-9 | -0.5922 | 0.11128 | 0.0383 | -5.3217
-8 | -0.5936 | 0.09621 | 0.0354 | -6.1698
-7.5 | -0.7047 | 0.07055 | 0.0031 | -9.9887
-7 | -0.6892 | 0.05881 | 0.0028 | -11.7191
-6.5 | -0.6772 | 0.04862 | 0.0045 | -13.9284
-6 | -0.6468 | 0.0405 | 0.0074 | -15.9704
-5.5 | -0.6055 | 0.03435 | 0.0107 | -17.6274
-5 | -0.5531 | 0.02876 | 0.0124 | -19.2316
-4.5 | -0.5008 | 0.0238 | 0.0148 | -21.042
-4 | -0.4743 | 0.01889 | 0.0221 | -25.1085
-3.5 | -0.3991 | 0.01957 | 0.0303 | -20.3935
-3 | -0.1262 | 0.02005 | -0.0043 | -6.2943
-2.5 | -0.0952 | 0.01856 | -0.0045 | -5.1293
-2 | -0.0577 | 0.01761 | -0.0047 | -3.2765
-1.5 | -0.0142 | 0.0171 | -0.0062 | -0.83041
-1 | 0.0872 | 0.0176 | -0.0205 | 4.9545
-0.5 | 0.1287 | 0.01844 | -0.0167 | 6.9794
0 | 0.1633 | 0.01926 | -0.0122 | 8.4787
0.5 | 0.2025 | 0.02009 | -0.0087 | 10.0796
1 | 0.2443 | 0.02104 | -0.0061 | 11.6112
1.5 | 0.2881 | 0.02211 | -0.0039 | 13.0303
2 | 0.3324 | 0.02334 | -0.0019 | 14.2416
2.5 | 0.3781 | 0.02485 | -0.0008 | 15.2153
3 | 0.4238 | 0.0267 | -0.0001 | 15.8727
3.5 | 0.4686 | 0.02867 | 0.001 | 16.3446
4 | 0.5123 | 0.03126 | 0.0013 | 16.3884
4.5 | 0.5538 | 0.03455 | 0.0009 | 16.0289
5 | 0.5914 | 0.03836 | 0.0006 | 15.4171
5.5 | 0.6266 | 0.04241 | 0.0007 | 14.7748
6 | 0.6345 | 0.05096 | -0.0043 | 12.4509
6.5 | 0.6459 | 0.05773 | -0.0057 | 11.1883
7 | 0.6389 | 0.06668 | -0.0093 | 9.5816

## 5. Re 50k Mach 0.25 (1)
BIGFOIL.COM POLAR EXPORT
mh110
MH 110 10.01% |  |  |  | Cl Max: | 0.712 | at alpha= | 9.5 | deg
JavaFoil+Calcfoil stall+Eppler ext transition |  |  |  | L/D Max: | 25.024 | at alpha= | 3.5 | deg
Re: | 50000 |  |  | Cd Min: | 0.0127 | at alpha= | 1 | deg
Mach: | 0.25 |  |  | Cl=0 at alpha= | 0.68548 | deg
|  |  |  | @ Cl=0.1, Cd= | 0.23853
|  |  |  | @ Cl=0.4, Cd= | 0.23853
|  |  |  | @ Cl=0.6, Cd= | 0.23853
alpha (deg) | Cl | Cd | Cm | Cl/Cd
-11 | -0.067 | 0.1623 | 0.013 | -0.41
-10.5 | -0.116 | 0.20984 | 0.013 | -0.551
-10 | -0.211 | 0.17498 | 0.013 | -1.203
-9.5 | -0.279 | 0.15461 | 0.012 | -1.806
-9 | -0.34 | 0.13208 | 0.012 | -2.572
-8.5 | -0.393 | 0.11854 | 0.012 | -3.318
-8 | -0.439 | 0.09856 | 0.012 | -4.454
-7.5 | -0.475 | 0.08931 | 0.011 | -5.321
-7 | -0.501 | 0.08082 | 0.011 | -6.198
-6.5 | -0.515 | 0.06904 | 0.011 | -7.463
-6 | -0.518 | 0.06257 | 0.011 | -8.284
-5.5 | -0.51 | 0.0614 | 0.011 | -8.313
-5 | -0.493 | 0.05439 | 0.01 | -9.06
-4.5 | -0.467 | 0.04934 | 0.011 | -9.462
-4 | -0.434 | 0.04314 | 0.01 | -10.058
-3.5 | -0.396 | 0.03977 | 0.01 | -9.951
-3 | -0.354 | 0.03701 | 0.01 | -9.551
-2.5 | -0.308 | 0.03511 | 0.012 | -8.783
-2 | -0.327 | 0.0134 | 0.039 | -24.379
-1.5 | -0.267 | 0.01302 | 0.039 | -20.487
-1 | -0.206 | 0.01288 | 0.039 | -16.011
-0.5 | -0.145 | 0.01276 | 0.038 | -11.364
0 | -0.084 | 0.01274 | 0.038 | -6.581
0.5 | -0.023 | 0.01289 | 0.038 | -1.756
1 | 0.039 | 0.0127 | 0.038 | 3.038
1.5 | 0.1 | 0.01273 | 0.037 | 7.844
2 | 0.161 | 0.01302 | 0.037 | 12.373
2.5 | 0.222 | 0.01315 | 0.037 | 16.863
3 | 0.283 | 0.01343 | 0.037 | 21.05
3.5 | 0.344 | 0.01373 | 0.036 | 25.024
4 | 0.38 | 0.01838 | 0.033 | 20.653
4.5 | 0.42 | 0.02428 | 0.031 | 17.303
5 | 0.463 | 0.02885 | 0.029 | 16.059
5.5 | 0.508 | 0.033 | 0.028 | 15.396
6 | 0.552 | 0.03703 | 0.027 | 14.917
6.5 | 0.594 | 0.04083 | 0.026 | 14.559
7 | 0.635 | 0.0442 | 0.025 | 14.374
7.5 | 0.638 | 0.05398 | 0.008 | 11.812
8 | 0.669 | 0.0593 | 0.007 | 11.282
8.5 | 0.694 | 0.06517 | 0.008 | 10.644
9 | 0.709 | 0.07141 | 0.007 | 9.929
9.5 | 0.712 | 0.07962 | 0.007 | 8.942
10 | 0.703 | 0.09127 | 0.007 | 7.698
10.5 | 0.68 | 0.10239 | 0.007 | 6.642
11 | 0.644 | 0.11666 | 0.007 | 5.523
11.5 | 0.596 | 0.12935 | 0.007 | 4.608
12 | 0.537 | 0.14812 | 0.007 | 3.624
12.5 | 0.468 | 0.17363 | 0.007 | 2.697
13 | 0.392 | 0.20239 | 0.007 | 1.938
13.5 | 0.309 | 0.23891 | 0.007 | 1.294
14 | 0.214 | 0.20984 | 0.007 | 1.02
14.5 | 0.079 | 0.23853 | 0.008 | 0.332

## 6. Re 50k Mach 0.25 (2)
BIGFOIL.COM POLAR EXPORT
mh110
MH 110 10.01% |  |  |  | Cl Max: | 0.8427 | at alpha= | 20 | deg
XFOIL ncrit=9 |  |  |  | L/D Max: | 15.7582 | at alpha= | 3.5 | deg
Re: | 50000 |  |  | Cd Min: | 0.27103 | at alpha= | -20 | deg
Mach: | 0.25 |  |  | Cl=0 at alpha= | -1.4735 | deg
|  |  |  | @ Cl=0.1, Cd= | 0.018338
|  |  |  | @ Cl=0.4, Cd= | 0.026428
|  |  |  | @ Cl=0.6, Cd= | 0.044311
alpha (deg) | Cl | Cd | Cm | Cl/Cd
-20 | -0.9014 | 0.27103 | 0.1073 | -3.3258
-19.5 | -0.8806 | 0.26287 | 0.1042 | -3.3499
-19 | -0.8641 | 0.25765 | 0.0995 | -3.3538
-18.5 | -0.8593 | 0.25963 | 0.0922 | -3.3097
-18 | -0.8272 | 0.24342 | 0.0919 | -3.3982
-17.5 | -0.8124 | 0.2386 | 0.0871 | -3.4049
-17 | -0.7979 | 0.23244 | 0.0825 | -3.4327
-16.5 | -0.7746 | 0.22348 | 0.0803 | -3.4661
-16 | -0.7724 | 0.22284 | 0.0737 | -3.4662
-15.5 | -0.7409 | 0.20958 | 0.0729 | -3.5352
-15 | -0.7365 | 0.20675 | 0.0673 | -3.5623
-14.5 | -0.7088 | 0.19553 | 0.0659 | -3.625
-14 | -0.7135 | 0.19393 | 0.0598 | -3.6792
-13.5 | -0.6802 | 0.18155 | 0.0593 | -3.7466
-13 | -0.668 | 0.17423 | 0.0561 | -3.834
-12.5 | -0.6739 | 0.17072 | 0.051 | -3.9474
-12 | -0.652 | 0.16116 | 0.0496 | -4.0457
-11.5 | -0.6429 | 0.15378 | 0.0472 | -4.1806
-11 | -0.6384 | 0.14681 | 0.0445 | -4.3485
-10.5 | -0.6164 | 0.13714 | 0.0438 | -4.4947
-10 | -0.603 | 0.12897 | 0.0425 | -4.6755
-9.5 | -0.5922 | 0.12103 | 0.0411 | -4.893
-9 | -0.5888 | 0.11363 | 0.0394 | -5.1817
-8 | -0.6299 | 0.08775 | 0.0152 | -7.1783
-7.5 | -0.6631 | 0.07359 | 0.0051 | -9.0107
-7 | -0.6772 | 0.06223 | 0.0022 | -10.8822
-6.5 | -0.6763 | 0.05205 | 0.0027 | -12.9933
-6 | -0.6525 | 0.04364 | 0.0052 | -14.9519
-5.5 | -0.6179 | 0.03679 | 0.0086 | -16.7953
-5 | -0.5685 | 0.03083 | 0.0111 | -18.4398
-4.5 | -0.5134 | 0.02574 | 0.0132 | -19.9456
-4 | -0.4733 | 0.02053 | 0.0178 | -23.0541
-3.5 | -0.4392 | 0.01849 | 0.0295 | -23.7534
-3 | -0.1982 | 0.0213 | 0.0089 | -9.3052
-2.5 | -0.0883 | 0.01903 | -0.0054 | -4.64
-2 | -0.0498 | 0.01797 | -0.0062 | -2.7713
-1.5 | -0.0055 | 0.01761 | -0.0093 | -0.31232
-1 | 0.0981 | 0.01829 | -0.0209 | 5.3636
-0.5 | 0.13 | 0.0191 | -0.0155 | 6.8063
0 | 0.1683 | 0.01988 | -0.0117 | 8.4658
0.5 | 0.2098 | 0.02073 | -0.0087 | 10.1206
1 | 0.2534 | 0.02176 | -0.0063 | 11.6452
1.5 | 0.2984 | 0.0229 | -0.0041 | 13.0306
2 | 0.3442 | 0.02427 | -0.0024 | 14.1821
2.5 | 0.3912 | 0.02603 | -0.0017 | 15.0288
3 | 0.4374 | 0.02812 | -0.001 | 15.5548
3.5 | 0.4822 | 0.0306 | -0.0006 | 15.7582
4 | 0.525 | 0.03357 | -0.0004 | 15.639
4.5 | 0.5638 | 0.03732 | -0.0008 | 15.1072
5 | 0.5938 | 0.04255 | -0.0026 | 13.9553
5.5 | 0.6145 | 0.04843 | -0.004 | 12.6884
6 | 0.6131 | 0.05659 | -0.0075 | 10.8341
6.5 | 0.5946 | 0.06528 | -0.0109 | 9.1085
8 | 0.5077 | 0.08923 | -0.0207 | 5.6898
8.5 | 0.5273 | 0.0947 | -0.0199 | 5.5681
9 | 0.5585 | 0.10141 | -0.0195 | 5.5073
9.5 | 0.5763 | 0.10795 | -0.0189 | 5.3386
10 | 0.5833 | 0.11379 | -0.0184 | 5.1261
10.5 | 0.5906 | 0.11964 | -0.018 | 4.9365
11.5 | 0.6147 | 0.13401 | -0.0184 | 4.587
12 | 0.6375 | 0.14303 | -0.0182 | 4.4571
12.5 | 0.6323 | 0.14907 | -0.0204 | 4.2416
13 | 0.6497 | 0.15773 | -0.021 | 4.1191
13.5 | 0.655 | 0.16504 | -0.0233 | 3.9687
14 | 0.6613 | 0.17176 | -0.0257 | 3.8501
14.5 | 0.6743 | 0.18015 | -0.0281 | 3.743
15 | 0.6865 | 0.18766 | -0.0306 | 3.6582
15.5 | 0.7138 | 0.19922 | -0.0317 | 3.583
16 | 0.7145 | 0.20271 | -0.0362 | 3.5247
16.5 | 0.7271 | 0.21009 | -0.0397 | 3.4609
17 | 0.7576 | 0.223 | -0.0404 | 3.3973
17.5 | 0.7571 | 0.22431 | -0.0463 | 3.3752
18 | 0.7766 | 0.23298 | -0.0489 | 3.3333
18.5 | 0.7907 | 0.23873 | -0.0529 | 3.3121
19 | 0.8096 | 0.24762 | -0.0559 | 3.2695
19.5 | 0.8227 | 0.25252 | -0.0604 | 3.258
20 | 0.8427 | 0.2616 | -0.0633 | 3.2213

## 7. Re 50k Mach 0.50 (1)
BIGFOIL.COM POLAR EXPORT
mh110
MH 110 10.01% |  |  |  | Cl Max: | 1.069 | at alpha= | 20 | deg
JavaFoil+Calcfoil stall+Eppler ext transition |  |  |  | L/D Max: | 18.093 | at alpha= | 2.5 | deg
Re: | 50000 |  |  | Cd Min: | 0.01308 | at alpha= | 0.5 | deg
Mach: | 0.5 |  |  | Cl=0 at alpha= | 0.68382 | deg
|  |  |  | @ Cl=0.1, Cd= | 0.013187
|  |  |  | @ Cl=0.4, Cd= | 0.029291
|  |  |  | @ Cl=0.6, Cd= | 0.24484
alpha (deg) | Cl | Cd | Cm | Cl/Cd
-20 | -1.105 | 0.4629 | 0.027 | -2.388
-19.5 | -1.08 | 0.45432 | 0.027 | -2.378
-19 | -1.055 | 0.45451 | 0.027 | -2.322
-18.5 | -1.025 | 0.40162 | 0.025 | -2.553
-18 | -1 | 0.39576 | 0.025 | -2.526
-17.5 | -0.974 | 0.39144 | 0.025 | -2.489
-17 | -0.949 | 0.38895 | 0.025 | -2.439
-16.5 | -0.923 | 0.3856 | 0.025 | -2.394
-16 | -0.898 | 0.38455 | 0.025 | -2.334
-15.5 | -0.872 | 0.37044 | 0.025 | -2.354
-15 | -0.846 | 0.36936 | 0.025 | -2.291
-14.5 | -0.817 | 0.3228 | 0.023 | -2.532
-14 | -0.791 | 0.31725 | 0.023 | -2.494
-13.5 | -0.765 | 0.31237 | 0.023 | -2.449
-13 | -0.739 | 0.31266 | 0.023 | -2.363
-12.5 | -0.713 | 0.30806 | 0.023 | -2.314
-12 | -0.687 | 0.30289 | 0.022 | -2.267
-11.5 | -0.659 | 0.25449 | 0.021 | -2.589
-11 | -0.632 | 0.2526 | 0.02 | -2.502
-10.5 | -0.606 | 0.23996 | 0.019 | -2.523
-10 | -0.579 | 0.24567 | 0.019 | -2.357
-9.5 | -0.553 | 0.24319 | 0.019 | -2.272
-9 | -0.526 | 0.22725 | 0.019 | -2.315
-8.5 | -0.499 | 0.20797 | 0.017 | -2.398
-8 | -0.472 | 0.20825 | 0.017 | -2.266
-7.5 | -0.445 | 0.20375 | 0.017 | -2.185
-7 | -0.418 | 0.18933 | 0.016 | -2.209
-6.5 | -0.391 | 0.18684 | 0.016 | -2.094
-6 | -0.364 | 0.119 | 0.014 | -3.061
-5.5 | -0.337 | 0.07264 | 0.014 | -4.642
-5 | -0.31 | 0.07911 | 0.013 | -3.92
-4.5 | -0.283 | 0.05756 | 0.012 | -4.917
-4 | -0.434 | 0.04965 | 0.012 | -8.739
-3.5 | -0.424 | 0.04328 | 0.012 | -9.804
-3 | -0.389 | 0.03907 | 0.012 | -9.946
-2.5 | -0.342 | 0.03625 | 0.012 | -9.439
-2 | -0.364 | 0.01434 | 0.044 | -25.403
-1.5 | -0.298 | 0.01358 | 0.043 | -21.936
-1 | -0.231 | 0.01324 | 0.043 | -17.416
-0.5 | -0.162 | 0.01319 | 0.043 | -12.293
0 | -0.094 | 0.01315 | 0.043 | -7.13
0.5 | -0.025 | 0.01308 | 0.042 | -1.935
1 | 0.043 | 0.01327 | 0.042 | 3.252
1.5 | 0.112 | 0.01317 | 0.042 | 8.477
2 | 0.18 | 0.01324 | 0.041 | 13.596
2.5 | 0.248 | 0.01369 | 0.041 | 18.093
3 | 0.292 | 0.01867 | 0.037 | 15.623
3.5 | 0.344 | 0.02482 | 0.035 | 13.846
4 | 0.395 | 0.02892 | 0.033 | 13.674
4.5 | 0.448 | 0.03285 | 0.032 | 13.622
5 | 0.5 | 0.03643 | 0.03 | 13.74
5.5 | 0.554 | 0.03993 | 0.029 | 13.863
6 | 0.604 | 0.04358 | 0.028 | 13.856
6.5 | 0.649 | 0.04725 | 0.028 | 13.728
7 | 0.65 | 0.05339 | 0.009 | 12.178
7.5 | 0.659 | 0.061 | 0.009 | 10.811
8 | 0.586 | 0.07411 | 0.009 | 7.901
8.5 | 0.429 | 0.08594 | 0.01 | 4.996
9 | 0.457 | 0.09911 | 0.011 | 4.609
9.5 | 0.484 | 0.20047 | 0.012 | 2.416
10 | 0.512 | 0.21015 | 0.012 | 2.434
10.5 | 0.539 | 0.22412 | 0.013 | 2.406
11 | 0.566 | 0.22711 | 0.013 | 2.494
11.5 | 0.594 | 0.23891 | 0.013 | 2.486
12 | 0.622 | 0.26658 | 0.015 | 2.334
12.5 | 0.649 | 0.28202 | 0.014 | 2.303
13 | 0.677 | 0.2829 | 0.014 | 2.392
13.5 | 0.706 | 0.29361 | 0.016 | 2.403
14 | 0.733 | 0.32177 | 0.016 | 2.278
14.5 | 0.76 | 0.33668 | 0.015 | 2.258
15 | 0.787 | 0.33696 | 0.015 | 2.336
15.5 | 0.817 | 0.38352 | 0.016 | 2.131
16 | 0.844 | 0.38481 | 0.016 | 2.194
16.5 | 0.871 | 0.39774 | 0.016 | 2.191
17 | 0.898 | 0.39671 | 0.016 | 2.265
17.5 | 0.927 | 0.41383 | 0.016 | 2.239
18 | 0.956 | 0.44838 | 0.016 | 2.133
18.5 | 0.983 | 0.45438 | 0.016 | 2.164
19 | 1.01 | 0.45366 | 0.016 | 2.226
19.5 | 1.037 | 0.46356 | 0.015 | 2.237
20 | 1.069 | 0.49919 | 0.016 | 2.141

## 8. Re 50k Mach 0.50 (2)
BIGFOIL.COM POLAR EXPORT
mh110
MH 110 10.01% |  |  |  | Cl Max: | 0.9175 | at alpha= | 20 | deg
XFOIL ncrit=9 |  |  |  | L/D Max: | 13.5506 | at alpha= | 2.5 | deg
Re: | 50000 |  |  | Cd Min: | 0.30631 | at alpha= | -20 | deg
Mach: | 0.5 |  |  | Cl=0 at alpha= | -2.081 | deg
|  |  |  | @ Cl=0.1, Cd= | 0.021112
|  |  |  | @ Cl=0.4, Cd= | 0.029717
|  |  |  | @ Cl=0.6, Cd= | 0.13279
alpha (deg) | Cl | Cd | Cm | Cl/Cd
-20 | -0.9981 | 0.30631 | 0.1263 | -3.2585
-19.5 | -0.9698 | 0.29078 | 0.1234 | -3.3352
-19 | -0.9464 | 0.28223 | 0.1188 | -3.3533
-18.5 | -0.9321 | 0.28104 | 0.1115 | -3.3166
-18 | -0.9023 | 0.26625 | 0.1088 | -3.3889
-17.5 | -0.8803 | 0.25877 | 0.1039 | -3.4019
-17 | -0.8666 | 0.25566 | 0.0972 | -3.3897
-16.5 | -0.8349 | 0.24174 | 0.095 | -3.4537
-16 | -0.8224 | 0.23874 | 0.0884 | -3.4448
-15.5 | -0.7916 | 0.22566 | 0.086 | -3.5079
-15 | -0.7805 | 0.2222 | 0.0799 | -3.5126
-14.5 | -0.7491 | 0.20954 | 0.0777 | -3.575
-14 | -0.7406 | 0.20545 | 0.0717 | -3.6048
-13.5 | -0.7125 | 0.19471 | 0.0693 | -3.6593
-13 | -0.6895 | 0.18552 | 0.0662 | -3.7166
-12.5 | -0.6708 | 0.1775 | 0.0629 | -3.7792
-12 | -0.6533 | 0.16952 | 0.0596 | -3.8538
-11.5 | -0.6369 | 0.16154 | 0.0566 | -3.9427
-11 | -0.6226 | 0.15367 | 0.0536 | -4.0515
-10.5 | -0.6089 | 0.14565 | 0.0509 | -4.1806
-10 | -0.5968 | 0.13767 | 0.0482 | -4.335
-9.5 | -0.5839 | 0.12937 | 0.046 | -4.5134
-9 | -0.5671 | 0.12078 | 0.0444 | -4.6953
-8.5 | -0.5657 | 0.11312 | 0.0414 | -5.0009
-8 | -0.5885 | 0.0949 | 0.0184 | -6.2013
-7 | -0.6101 | 0.07314 | 0.003 | -8.3415
-6.5 | -0.6224 | 0.06424 | 0.0008 | -9.6887
-6 | -0.6311 | 0.05546 | -0.0002 | -11.3794
-5.5 | -0.6276 | 0.04706 | 0.0008 | -13.3362
-5 | -0.6085 | 0.03931 | 0.0036 | -15.4795
-4.5 | -0.567 | 0.03288 | 0.007 | -17.2445
-4 | -0.5121 | 0.02714 | 0.0102 | -18.8688
-3.5 | -0.4628 | 0.02216 | 0.015 | -20.8845
-3 | -0.4299 | 0.01938 | 0.0264 | -22.1827
-2.5 | -0.1773 | 0.02216 | 0.0104 | -8.0009
-2 | 0.0343 | 0.02043 | -0.0249 | 1.6789
-1.5 | 0.0739 | 0.02079 | -0.0219 | 3.5546
-1 | 0.1104 | 0.02124 | -0.018 | 5.1977
-0.5 | 0.1534 | 0.02183 | -0.0149 | 7.027
0 | 0.1997 | 0.02268 | -0.0126 | 8.8051
0.5 | 0.2488 | 0.02385 | -0.011 | 10.4319
1 | 0.2979 | 0.0253 | -0.0094 | 11.7747
1.5 | 0.3476 | 0.02723 | -0.0087 | 12.7653
2 | 0.3954 | 0.0294 | -0.0075 | 13.449
2.5 | 0.4408 | 0.03253 | -0.0079 | 13.5506
3 | 0.4809 | 0.03603 | -0.0078 | 13.3472
3.5 | 0.512 | 0.0406 | -0.0084 | 12.6108
4 | 0.5345 | 0.04558 | -0.0085 | 11.7266
4.5 | 0.5457 | 0.05138 | -0.009 | 10.6209
5 | 0.5442 | 0.05768 | -0.0095 | 9.4348
5.5 | 0.534 | 0.06419 | -0.0099 | 8.3191
6 | 0.5286 | 0.07021 | -0.0093 | 7.5288
7.5 | 0.475 | 0.09098 | -0.0189 | 5.2209
8 | 0.4976 | 0.09658 | -0.0181 | 5.1522
8.5 | 0.5167 | 0.10255 | -0.0177 | 5.0385
9 | 0.5378 | 0.10897 | -0.0174 | 4.9353
9.5 | 0.5702 | 0.11725 | -0.0175 | 4.8631
10 | 0.5858 | 0.12425 | -0.0175 | 4.7147
10.5 | 0.5982 | 0.13117 | -0.0178 | 4.5605
11 | 0.6052 | 0.13748 | -0.0183 | 4.4021
11.5 | 0.6273 | 0.14661 | -0.0191 | 4.2787
12 | 0.6383 | 0.15387 | -0.0202 | 4.1483
12.5 | 0.6426 | 0.16053 | -0.0227 | 4.003
13 | 0.6654 | 0.17013 | -0.0239 | 3.9111
13.5 | 0.6783 | 0.17832 | -0.0267 | 3.8038
14 | 0.688 | 0.18514 | -0.0299 | 3.7161
14.5 | 0.7104 | 0.19549 | -0.0324 | 3.6339
15 | 0.7283 | 0.20412 | -0.0354 | 3.568
15.5 | 0.737 | 0.20971 | -0.0403 | 3.5144
16 | 0.7594 | 0.21972 | -0.0434 | 3.4562
16.5 | 0.7874 | 0.23196 | -0.0457 | 3.3946
17 | 0.7945 | 0.23523 | -0.0518 | 3.3775
17.5 | 0.8257 | 0.24942 | -0.0538 | 3.3105
18 | 0.8347 | 0.25192 | -0.0601 | 3.3134
18.5 | 0.8613 | 0.26399 | -0.063 | 3.2626
19 | 0.8759 | 0.26876 | -0.0689 | 3.259
19.5 | 0.9059 | 0.28401 | -0.0711 | 3.1897
20 | 0.9175 | 0.28588 | -0.0781 | 3.2094

## 9. Re 100k Mach 0.00 (1)
BIGFOIL.COM POLAR EXPORT
mh110
MH 110 10.01% |  |  |  | Cl Max: | 0.74 | at alpha= | 10.5 | deg
JavaFoil+Calcfoil stall+Eppler ext transition |  |  |  | L/D Max: | 49.033 | at alpha= | 5.5 | deg
Re: | 100000 |  |  | Cd Min: | 0.00972 | at alpha= | 0 | deg
Mach: | 0 |  |  | Cl=0 at alpha= | 0.68644 | deg
|  |  |  | @ Cl=0.1, Cd= | 0.0098576
|  |  |  | @ Cl=0.4, Cd= | 0.010769
|  |  |  | @ Cl=0.6, Cd= | 0.17356
alpha (deg) | Cl | Cd | Cm | Cl/Cd
-12.5 | -0.383 | 0.16384 | 0.012 | -2.34
-12 | -0.407 | 0.15263 | 0.012 | -2.664
-11.5 | -0.43 | 0.14068 | 0.012 | -3.058
-11 | -0.454 | 0.12776 | 0.012 | -3.55
-10.5 | -0.476 | 0.1139 | 0.012 | -4.183
-10 | -0.498 | 0.10705 | 0.012 | -4.653
-9.5 | -0.518 | 0.09727 | 0.012 | -5.323
-9 | -0.535 | 0.08665 | 0.011 | -6.17
-8.5 | -0.548 | 0.07925 | 0.011 | -6.915
-8 | -0.557 | 0.07321 | 0.011 | -7.608
-7.5 | -0.561 | 0.06637 | 0.011 | -8.452
-7 | -0.559 | 0.06198 | 0.011 | -9.022
-6.5 | -0.551 | 0.06124 | 0.01 | -9.002
-6 | -0.537 | 0.05423 | 0.01 | -9.906
-5.5 | -0.517 | 0.04993 | 0.01 | -10.355
-5 | -0.491 | 0.046 | 0.01 | -10.676
-4.5 | -0.46 | 0.04165 | 0.01 | -11.045
-4 | -0.424 | 0.03938 | 0.01 | -10.778
-3.5 | -0.385 | 0.03627 | 0.01 | -10.624
-3 | -0.343 | 0.03448 | 0.01 | -9.956
-2.5 | -0.299 | 0.03299 | 0.012 | -9.065
-2 | -0.316 | 0.01019 | 0.038 | -31.07
-1.5 | -0.258 | 0.0099 | 0.038 | -26.1
-1 | -0.2 | 0.00979 | 0.037 | -20.395
-0.5 | -0.14 | 0.00973 | 0.037 | -14.428
0 | -0.081 | 0.00972 | 0.037 | -8.353
0.5 | -0.022 | 0.00988 | 0.037 | -2.217
1 | 0.037 | 0.01195 | 0.036 | 3.126
1.5 | 0.097 | 0.00985 | 0.036 | 9.809
2 | 0.156 | 0.01 | 0.036 | 15.599
2.5 | 0.215 | 0.01008 | 0.036 | 21.305
3 | 0.274 | 0.0104 | 0.035 | 26.334
3.5 | 0.333 | 0.01065 | 0.035 | 31.263
4 | 0.392 | 0.01073 | 0.035 | 36.506
4.5 | 0.451 | 0.01102 | 0.034 | 40.885
5 | 0.509 | 0.01116 | 0.034 | 45.626
5.5 | 0.568 | 0.01158 | 0.034 | 49.033
6 | 0.609 | 0.01818 | 0.033 | 33.505
6.5 | 0.63 | 0.02023 | 0.03 | 31.16
7 | 0.657 | 0.02574 | 0.029 | 25.543
7.5 | 0.623 | 0.04972 | 0.011 | 12.529
8 | 0.657 | 0.0536 | 0.008 | 12.253
8.5 | 0.687 | 0.05775 | 0.007 | 11.891
9 | 0.711 | 0.06249 | 0.007 | 11.375
9.5 | 0.728 | 0.0684 | 0.007 | 10.638
10 | 0.737 | 0.07357 | 0.007 | 10.023
10.5 | 0.74 | 0.07992 | 0.007 | 9.261
11 | 0.736 | 0.08946 | 0.007 | 8.226
11.5 | 0.725 | 0.0975 | 0.007 | 7.437
12 | 0.708 | 0.10461 | 0.007 | 6.772
12.5 | 0.687 | 0.11584 | 0.007 | 5.929
13 | 0.661 | 0.12539 | 0.007 | 5.273
13.5 | 0.633 | 0.13643 | 0.007 | 4.637
14 | 0.602 | 0.14743 | 0.007 | 4.083
14.5 | 0.57 | 0.16262 | 0.007 | 3.506
15 | 0.538 | 0.17971 | 0.007 | 2.994
15.5 | 0.506 | 0.17356 | 0.007 | 2.916

## 10. Re 100k Mach 0.00 (2)
BIGFOIL.COM POLAR EXPORT
mh110
MH 110 10.01% |  |  |  | Cl Max: | 0.9772 | at alpha= | 11 | deg
XFOIL ncrit=9 |  |  |  | L/D Max: | 38.5501 | at alpha= | 9 | deg
Re: | 100000 |  |  | Cd Min: | 0.26779 | at alpha= | -20 | deg
Mach: | 0 |  |  | Cl=0 at alpha= | -1.5195 | deg
|  |  |  | @ Cl=0.1, Cd= | 0.013978
|  |  |  | @ Cl=0.4, Cd= | 0.016863
|  |  |  | @ Cl=0.6, Cd= | 0.021156
alpha (deg) | Cl | Cd | Cm | Cl/Cd
-20 | -0.8831 | 0.26779 | 0.1008 | -3.2977
-19.5 | -0.8762 | 0.26714 | 0.0944 | -3.2799
-19 | -0.8454 | 0.24936 | 0.0945 | -3.3903
-18.5 | -0.8258 | 0.24193 | 0.0919 | -3.4134
-18 | -0.8084 | 0.23547 | 0.0883 | -3.4331
-17.5 | -0.7919 | 0.22907 | 0.0843 | -3.457
-17 | -0.7799 | 0.22425 | 0.0787 | -3.4778
-16.5 | -0.7788 | 0.22278 | 0.0714 | -3.4958
-16 | -0.7528 | 0.20991 | 0.0701 | -3.5863
-15.5 | -0.7296 | 0.20146 | 0.0689 | -3.6216
-15 | -0.7141 | 0.19457 | 0.0654 | -3.6701
-14.5 | -0.7076 | 0.189 | 0.0596 | -3.7439
-14 | -0.7152 | 0.18514 | 0.0512 | -3.863
-13.5 | -0.6772 | 0.17237 | 0.054 | -3.9288
-13 | -0.6642 | 0.16516 | 0.051 | -4.0216
-12.5 | -0.6739 | 0.15925 | 0.0426 | -4.2317
-12 | -0.6472 | 0.14933 | 0.0437 | -4.334
-11.5 | -0.6493 | 0.14222 | 0.038 | -4.5655
-11 | -0.6364 | 0.13313 | 0.0364 | -4.7803
-10.5 | -0.6337 | 0.12538 | 0.0324 | -5.0542
-10 | -0.6351 | 0.11616 | 0.0281 | -5.4675
-9.5 | -0.6316 | 0.10829 | 0.0249 | -5.8325
-9 | -0.6344 | 0.09902 | 0.0211 | -6.4068
-8.5 | -0.6674 | 0.08948 | 0.0106 | -7.4586
-8 | -0.658 | 0.08104 | 0.0113 | -8.1194
-7 | -0.7033 | 0.05134 | 0.0035 | -13.6989
-6.5 | -0.6836 | 0.0402 | 0.0089 | -17.005
-6 | -0.6478 | 0.03193 | 0.0116 | -20.2881
-5.5 | -0.601 | 0.02658 | 0.0144 | -22.611
-5 | -0.5511 | 0.02253 | 0.0161 | -24.4607
-4.5 | -0.5043 | 0.01894 | 0.0188 | -26.6262
-4 | -0.4749 | 0.01472 | 0.0235 | -32.2622
-3.5 | -0.4455 | 0.01252 | 0.0293 | -35.5831
-3 | -0.3829 | 0.01216 | 0.0317 | -31.4885
-2.5 | -0.2668 | 0.01338 | 0.024 | -19.9402
-2 | -0.1305 | 0.01387 | 0.0092 | -9.4088
-1.5 | 0.0053 | 0.01379 | -0.0069 | 0.38434
-1 | 0.0402 | 0.01381 | -0.0035 | 2.9109
-0.5 | 0.078 | 0.0139 | -0.0006 | 5.6115
0 | 0.1203 | 0.01405 | 0.0015 | 8.5623
0.5 | 0.1644 | 0.01429 | 0.0034 | 11.5045
1 | 0.2099 | 0.01462 | 0.0051 | 14.357
1.5 | 0.2565 | 0.01503 | 0.0067 | 17.0659
2 | 0.3035 | 0.01554 | 0.0082 | 19.5302
2.5 | 0.351 | 0.01614 | 0.0096 | 21.7472
3 | 0.3992 | 0.01685 | 0.0108 | 23.6914
3.5 | 0.4473 | 0.01763 | 0.0121 | 25.3715
4 | 0.4956 | 0.01858 | 0.0133 | 26.6738
4.5 | 0.5436 | 0.01961 | 0.0145 | 27.7206
5 | 0.5914 | 0.0209 | 0.0155 | 28.2967
5.5 | 0.6385 | 0.0223 | 0.0167 | 28.6323
6 | 0.685 | 0.0239 | 0.0178 | 28.6611
6.5 | 0.7314 | 0.02541 | 0.0192 | 28.7839
7 | 0.777 | 0.02689 | 0.0206 | 28.8955
7.5 | 0.8189 | 0.02849 | 0.0222 | 28.7434
8 | 0.8656 | 0.02831 | 0.0244 | 30.5758
8.5 | 0.9134 | 0.02676 | 0.0268 | 34.133
9 | 0.9545 | 0.02476 | 0.0296 | 38.5501
9.5 | 0.9636 | 0.02831 | 0.0329 | 34.0374
10 | 0.9645 | 0.03359 | 0.0369 | 28.7139
10.5 | 0.9722 | 0.03856 | 0.0408 | 25.2127
11 | 0.9772 | 0.04305 | 0.0441 | 22.6992
11.5 | 0.9768 | 0.04829 | 0.0453 | 20.2278
12 | 0.9746 | 0.05634 | 0.0458 | 17.2985
12.5 | 0.9528 | 0.06491 | 0.042 | 14.6788
13 | 0.925 | 0.07547 | 0.036 | 12.2565
13.5 | 0.8937 | 0.08742 | 0.0281 | 10.2231
14 | 0.7934 | 0.11673 | 0.0063 | 6.7969
14.5 | 0.7588 | 0.13532 | -0.0024 | 5.6074
15 | 0.7241 | 0.16041 | -0.0134 | 4.5141
15.5 | 0.6961 | 0.18342 | -0.026 | 3.7951
16 | 0.7118 | 0.19101 | -0.0282 | 3.7265

## 11. Re 100k Mach 0.10 (1)
BIGFOIL.COM POLAR EXPORT
mh110
MH 110 10.01% |  |  |  | Cl Max: | 0.734 | at alpha= | 10 | deg
JavaFoil+Calcfoil stall+Eppler ext transition |  |  |  | L/D Max: | 49.115 | at alpha= | 5.5 | deg
Re: | 100000 |  |  | Cd Min: | 0.00973 | at alpha= | -0.5 | deg
Mach: | 0.1 |  |  | Cl=0 at alpha= | 0.68333 | deg
|  |  |  | @ Cl=0.1, Cd= | 0.0099055
|  |  |  | @ Cl=0.4, Cd= | 0.010767
|  |  |  | @ Cl=0.6, Cd= | 0.1672
alpha (deg) | Cl | Cd | Cm | Cl/Cd
-12 | -0.367 | 0.1582 | 0.012 | -2.318
-11.5 | -0.393 | 0.14718 | 0.012 | -2.67
-11 | -0.42 | 0.13313 | 0.012 | -3.152
-10.5 | -0.446 | 0.11836 | 0.012 | -3.767
-10 | -0.471 | 0.10893 | 0.012 | -4.325
-9.5 | -0.495 | 0.09778 | 0.012 | -5.058
-9 | -0.515 | 0.08971 | 0.012 | -5.745
-8.5 | -0.533 | 0.08241 | 0.011 | -6.462
-8 | -0.545 | 0.07471 | 0.011 | -7.297
-7.5 | -0.552 | 0.06849 | 0.011 | -8.064
-7 | -0.553 | 0.06227 | 0.011 | -8.885
-6.5 | -0.548 | 0.0574 | 0.011 | -9.542
-6 | -0.536 | 0.05292 | 0.011 | -10.12
-5.5 | -0.517 | 0.0502 | 0.01 | -10.294
-5 | -0.492 | 0.04635 | 0.01 | -10.61
-4.5 | -0.461 | 0.04178 | 0.01 | -11.039
-4 | -0.426 | 0.03949 | 0.01 | -10.787
-3.5 | -0.387 | 0.03634 | 0.01 | -10.648
-3 | -0.345 | 0.03452 | 0.011 | -9.99
-2.5 | -0.3 | 0.03299 | 0.012 | -9.107
-2 | -0.318 | 0.01021 | 0.038 | -31.145
-1.5 | -0.26 | 0.00992 | 0.038 | -26.182
-1 | -0.201 | 0.0098 | 0.038 | -20.47
-0.5 | -0.141 | 0.00973 | 0.037 | -14.501
0 | -0.082 | 0.00974 | 0.037 | -8.38
0.5 | -0.022 | 0.00989 | 0.037 | -2.227
1 | 0.038 | 0.01197 | 0.037 | 3.137
1.5 | 0.097 | 0.0099 | 0.036 | 9.81
2 | 0.157 | 0.01001 | 0.036 | 15.66
2.5 | 0.216 | 0.01017 | 0.036 | 21.221
3 | 0.275 | 0.01041 | 0.036 | 26.428
3.5 | 0.335 | 0.01067 | 0.035 | 31.367
4 | 0.394 | 0.01075 | 0.035 | 36.63
4.5 | 0.453 | 0.01092 | 0.035 | 41.472
5 | 0.512 | 0.01119 | 0.034 | 45.743
5.5 | 0.571 | 0.01162 | 0.034 | 49.115
6 | 0.606 | 0.01769 | 0.032 | 34.273
6.5 | 0.63 | 0.02097 | 0.03 | 30.03
7 | 0.658 | 0.02642 | 0.029 | 24.903
7.5 | 0.733 | 0.01987 | 0.03 | 36.882
8 | 0.659 | 0.05385 | 0.008 | 12.235
8.5 | 0.688 | 0.05795 | 0.007 | 11.876
9 | 0.711 | 0.06283 | 0.007 | 11.322
9.5 | 0.726 | 0.06883 | 0.007 | 10.555
10 | 0.734 | 0.07413 | 0.007 | 9.903
10.5 | 0.734 | 0.08238 | 0.007 | 8.912
11 | 0.727 | 0.0906 | 0.007 | 8.02
11.5 | 0.712 | 0.09902 | 0.007 | 7.191
12 | 0.691 | 0.10845 | 0.007 | 6.373
12.5 | 0.665 | 0.11644 | 0.007 | 5.712
13 | 0.635 | 0.12775 | 0.007 | 4.969
13.5 | 0.602 | 0.14369 | 0.007 | 4.187
14 | 0.567 | 0.15329 | 0.007 | 3.696
14.5 | 0.531 | 0.16985 | 0.007 | 3.125
15 | 0.495 | 0.1672 | 0.007 | 2.959

## 12. Re 100k Mach 0.10 (2)
BIGFOIL.COM POLAR EXPORT
mh110
MH 110 10.01% |  |  |  | Cl Max: | 0.9697 | at alpha= | 11 | deg
XFOIL ncrit=9 |  |  |  | L/D Max: | 39.1626 | at alpha= | 9 | deg
Re: | 100000 |  |  | Cd Min: | 0.19166 | at alpha= | 16 | deg
Mach: | 0.1 |  |  | Cl=0 at alpha= | -1.5195 | deg
|  |  |  | @ Cl=0.1, Cd= | 0.014044
|  |  |  | @ Cl=0.4, Cd= | 0.016922
|  |  |  | @ Cl=0.6, Cd= | 0.02124
alpha (deg) | Cl | Cd | Cm | Cl/Cd
-6.5 | -0.6852 | 0.04057 | 0.0084 | -16.8893
-6 | -0.6498 | 0.03248 | 0.0112 | -20.0062
-5.5 | -0.6039 | 0.02698 | 0.014 | -22.3832
-5 | -0.5539 | 0.0228 | 0.0158 | -24.2939
-4.5 | -0.5054 | 0.01927 | 0.0184 | -26.2273
-4 | -0.4752 | 0.01499 | 0.0231 | -31.7011
-3.5 | -0.4465 | 0.01265 | 0.0288 | -35.2964
-3 | -0.3876 | 0.01212 | 0.0319 | -31.9802
-2.5 | -0.2749 | 0.0133 | 0.0251 | -20.6692
-2 | -0.1353 | 0.01391 | 0.0099 | -9.7268
-1.5 | 0.0055 | 0.0139 | -0.0067 | 0.39568
-1 | 0.0407 | 0.01389 | -0.0034 | 2.9302
-0.5 | 0.0791 | 0.01396 | -0.0007 | 5.6662
0 | 0.1214 | 0.01413 | 0.0016 | 8.5916
0.5 | 0.1657 | 0.01437 | 0.0035 | 11.531
1 | 0.2117 | 0.01468 | 0.0051 | 14.421
1.5 | 0.2584 | 0.01511 | 0.0067 | 17.1013
2 | 0.3058 | 0.01562 | 0.0082 | 19.5775
2.5 | 0.3535 | 0.01624 | 0.0096 | 21.7672
3 | 0.4019 | 0.01695 | 0.0108 | 23.7109
3.5 | 0.4502 | 0.01774 | 0.0122 | 25.3777
4 | 0.4988 | 0.01871 | 0.0134 | 26.6595
4.5 | 0.5471 | 0.01976 | 0.0146 | 27.6872
5 | 0.5951 | 0.02109 | 0.0157 | 28.2172
5.5 | 0.6423 | 0.02254 | 0.0168 | 28.496
6 | 0.6887 | 0.02425 | 0.0179 | 28.4
6.5 | 0.7345 | 0.02594 | 0.0193 | 28.3153
7 | 0.7791 | 0.02759 | 0.0208 | 28.2385
7.5 | 0.822 | 0.02903 | 0.0225 | 28.3155
8 | 0.8722 | 0.02828 | 0.0249 | 30.8416
8.5 | 0.9166 | 0.02712 | 0.0275 | 33.7979
9 | 0.9587 | 0.02448 | 0.0304 | 39.1626
9.5 | 0.9629 | 0.02925 | 0.0339 | 32.9197
10 | 0.9629 | 0.03444 | 0.0379 | 27.9588
10.5 | 0.9687 | 0.03949 | 0.0418 | 24.5303
11 | 0.9697 | 0.04424 | 0.0448 | 21.9191
11.5 | 0.9652 | 0.04999 | 0.0449 | 19.3079
12 | 0.9632 | 0.0577 | 0.0449 | 16.6932
12.5 | 0.9408 | 0.06726 | 0.0408 | 13.9875
13 | 0.9134 | 0.07781 | 0.0342 | 11.7389
13.5 | 0.8779 | 0.09065 | 0.0245 | 9.6845
14 | 0.7853 | 0.11949 | 0.0051 | 6.5721
15 | 0.7026 | 0.17639 | -0.02 | 3.9832
15.5 | 0.6969 | 0.18405 | -0.0263 | 3.7865
16 | 0.7121 | 0.19166 | -0.0287 | 3.7154

## 13. Re 100k Mach 0.25 (1)
BIGFOIL.COM POLAR EXPORT
mh110
MH 110 10.01% |  |  |  | Cl Max: | 0.712 | at alpha= | 9.5 | deg
JavaFoil+Calcfoil stall+Eppler ext transition |  |  |  | L/D Max: | 49.681 | at alpha= | 5.5 | deg
Re: | 100000 |  |  | Cd Min: | 0.00979 | at alpha= | 0 | deg
Mach: | 0.25 |  |  | Cl=0 at alpha= | 0.68548 | deg
|  |  |  | @ Cl=0.1, Cd= | 0.19156
|  |  |  | @ Cl=0.4, Cd= | 0.19156
|  |  |  | @ Cl=0.6, Cd= | 0.19156
alpha (deg) | Cl | Cd | Cm | Cl/Cd
-11 | -0.067 | 0.13351 | 0.013 | -0.499
-10.5 | -0.116 | 0.11964 | 0.013 | -0.966
-10 | -0.211 | 0.13735 | 0.013 | -1.533
-9.5 | -0.279 | 0.12268 | 0.013 | -2.276
-9 | -0.34 | 0.10821 | 0.012 | -3.14
-8.5 | -0.393 | 0.09747 | 0.012 | -4.036
-8 | -0.439 | 0.08268 | 0.012 | -5.31
-7.5 | -0.475 | 0.07619 | 0.012 | -6.238
-7 | -0.501 | 0.0671 | 0.011 | -7.465
-6.5 | -0.515 | 0.0606 | 0.011 | -8.503
-6 | -0.518 | 0.05525 | 0.011 | -9.382
-5.5 | -0.51 | 0.05087 | 0.011 | -10.035
-5 | -0.493 | 0.04807 | 0.011 | -10.253
-4.5 | -0.467 | 0.04366 | 0.011 | -10.691
-4 | -0.434 | 0.039 | 0.011 | -11.128
-3.5 | -0.396 | 0.03677 | 0.01 | -10.763
-3 | -0.354 | 0.03479 | 0.011 | -10.162
-2.5 | -0.308 | 0.03317 | 0.012 | -9.297
-2 | -0.327 | 0.01035 | 0.039 | -31.559
-1.5 | -0.267 | 0.01001 | 0.039 | -26.647
-1 | -0.206 | 0.00987 | 0.039 | -20.883
-0.5 | -0.145 | 0.0098 | 0.038 | -14.805
0 | -0.084 | 0.00979 | 0.038 | -8.561
0.5 | -0.023 | 0.00994 | 0.038 | -2.278
1 | 0.039 | 0.00983 | 0.038 | 3.926
1.5 | 0.1 | 0.00988 | 0.037 | 10.1
2 | 0.161 | 0.01013 | 0.037 | 15.903
2.5 | 0.222 | 0.01025 | 0.037 | 21.648
3 | 0.283 | 0.01047 | 0.037 | 27.013
3.5 | 0.344 | 0.01065 | 0.036 | 32.266
4 | 0.404 | 0.01085 | 0.036 | 37.291
4.5 | 0.465 | 0.01111 | 0.036 | 41.875
5 | 0.526 | 0.01136 | 0.035 | 46.279
5.5 | 0.586 | 0.0118 | 0.035 | 49.681
6 | 0.602 | 0.01747 | 0.032 | 34.445
6.5 | 0.631 | 0.02475 | 0.03 | 25.492
7 | 0.664 | 0.0296 | 0.029 | 22.441
7.5 | 0.638 | 0.05043 | 0.009 | 12.644
8 | 0.669 | 0.05476 | 0.008 | 12.219
8.5 | 0.694 | 0.05968 | 0.008 | 11.624
9 | 0.709 | 0.06532 | 0.007 | 10.854
9.5 | 0.712 | 0.07256 | 0.007 | 9.812
10 | 0.703 | 0.07956 | 0.007 | 8.832
10.5 | 0.68 | 0.08976 | 0.007 | 7.577
11 | 0.644 | 0.10063 | 0.007 | 6.403
11.5 | 0.596 | 0.11077 | 0.007 | 5.381
12 | 0.537 | 0.1241 | 0.007 | 4.326
12.5 | 0.468 | 0.14281 | 0.007 | 3.279
13 | 0.392 | 0.14239 | 0.008 | 2.755
13.5 | 0.309 | 0.15352 | 0.007 | 2.014
14 | 0.214 | 0.17378 | 0.008 | 1.232
14.5 | 0.079 | 0.19156 | 0.008 | 0.413

## 14. Re 100k Mach 0.25 (2)
BIGFOIL.COM POLAR EXPORT
mh110
MH 110 10.01% |  |  |  | Cl Max: | 0.9597 | at alpha= | 9 | deg
XFOIL ncrit=9 |  |  |  | L/D Max: | 34.9814 | at alpha= | 8.5 | deg
Re: | 100000 |  |  | Cd Min: | 0.2793 | at alpha= | -20 | deg
Mach: | 0.25 |  |  | Cl=0 at alpha= | -1.395 | deg
|  |  |  | @ Cl=0.1, Cd= | 0.01441
|  |  |  | @ Cl=0.4, Cd= | 0.01728
|  |  |  | @ Cl=0.6, Cd= | 0.021895
alpha (deg) | Cl | Cd | Cm | Cl/Cd
-20 | -0.9114 | 0.2793 | 0.1044 | -3.2632
-19.5 | -0.8836 | 0.26247 | 0.1033 | -3.3665
-19 | -0.8623 | 0.25399 | 0.1007 | -3.395
-18.5 | -0.8436 | 0.24725 | 0.097 | -3.4119
-18 | -0.8256 | 0.24061 | 0.0928 | -3.4313
-17.5 | -0.8098 | 0.23488 | 0.0876 | -3.4477
-17 | -0.8039 | 0.23333 | 0.0803 | -3.4453
-16.5 | -0.7999 | 0.23096 | 0.0737 | -3.4634
-16 | -0.7573 | 0.2126 | 0.0762 | -3.5621
-15.5 | -0.7393 | 0.20549 | 0.0728 | -3.5977
-15 | -0.7258 | 0.19908 | 0.0679 | -3.6458
-14.5 | -0.7299 | 0.19663 | 0.0597 | -3.712
-14 | -0.6973 | 0.18355 | 0.0601 | -3.799
-13.5 | -0.6789 | 0.17594 | 0.0577 | -3.8587
-13 | -0.6794 | 0.17055 | 0.0509 | -3.9836
-12.5 | -0.6596 | 0.16072 | 0.0493 | -4.104
-12 | -0.6462 | 0.15329 | 0.0465 | -4.2155
-11.5 | -0.6698 | 0.14785 | 0.0354 | -4.5303
-11 | -0.6269 | 0.13694 | 0.0401 | -4.5779
-10.5 | -0.6591 | 0.13051 | 0.0279 | -5.0502
-10 | -0.6154 | 0.12035 | 0.0332 | -5.1134
-9.5 | -0.6364 | 0.11151 | 0.0244 | -5.7071
-9 | -0.6132 | 0.10342 | 0.0257 | -5.9292
-8.5 | -0.6234 | 0.09425 | 0.0201 | -6.6143
-7 | -0.6976 | 0.05311 | 0.0014 | -13.135
-6.5 | -0.6904 | 0.04274 | 0.0052 | -16.1535
-6 | -0.6584 | 0.03545 | 0.0085 | -18.5726
-5.5 | -0.618 | 0.02923 | 0.0119 | -21.1427
-5 | -0.569 | 0.02433 | 0.0143 | -23.3868
-4.5 | -0.5167 | 0.02039 | 0.0167 | -25.3409
-4 | -0.4767 | 0.01675 | 0.0207 | -28.4597
-3.5 | -0.4503 | 0.01342 | 0.0263 | -33.5544
-3 | -0.4073 | 0.01214 | 0.0319 | -33.5502
-2.5 | -0.3051 | 0.013 | 0.0281 | -23.4692
-2 | -0.1349 | 0.01422 | 0.0087 | -9.4866
-1.5 | -0.0118 | 0.01455 | -0.0024 | -0.811
-1 | 0.0444 | 0.01434 | -0.0031 | 3.0962
-0.5 | 0.0842 | 0.01436 | -0.0005 | 5.8635
0 | 0.1282 | 0.0145 | 0.0016 | 8.8414
0.5 | 0.1738 | 0.01475 | 0.0035 | 11.7831
1 | 0.221 | 0.01508 | 0.0051 | 14.6552
1.5 | 0.2692 | 0.01553 | 0.0067 | 17.3342
2 | 0.318 | 0.01608 | 0.0082 | 19.7761
2.5 | 0.3672 | 0.01676 | 0.0097 | 21.9093
3 | 0.417 | 0.01755 | 0.011 | 23.7607
3.5 | 0.4668 | 0.0185 | 0.0123 | 25.2324
4 | 0.5165 | 0.0196 | 0.0136 | 26.352
4.5 | 0.5659 | 0.02087 | 0.0149 | 27.1155
5 | 0.6148 | 0.02234 | 0.0162 | 27.5201
5.5 | 0.6636 | 0.02384 | 0.0177 | 27.8356
6 | 0.71 | 0.02582 | 0.0189 | 27.4981
6.5 | 0.7544 | 0.02804 | 0.0204 | 26.9044
7 | 0.7989 | 0.02987 | 0.0222 | 26.7459
7.5 | 0.8424 | 0.03123 | 0.0246 | 26.9741
8 | 0.892 | 0.03014 | 0.0278 | 29.5952
8.5 | 0.9424 | 0.02694 | 0.0316 | 34.9814
9 | 0.9597 | 0.02819 | 0.0353 | 34.044
9.5 | 0.9527 | 0.03402 | 0.039 | 28.0041
10 | 0.9397 | 0.03929 | 0.0425 | 23.917
10.5 | 0.9289 | 0.0456 | 0.0424 | 20.3706
11 | 0.9286 | 0.05209 | 0.0436 | 17.8268
11.5 | 0.9127 | 0.06091 | 0.0397 | 14.9844
12 | 0.8888 | 0.07149 | 0.0339 | 12.4325
12.5 | 0.8561 | 0.08423 | 0.026 | 10.1638
13 | 0.82 | 0.09868 | 0.0174 | 8.3097
14 | 0.7211 | 0.1434 | -0.0072 | 5.0286

## 15. Re 100k Mach 0.50 (1)
BIGFOIL.COM POLAR EXPORT
mh110
MH 110 10.01% |  |  |  | Cl Max: | 1.069 | at alpha= | 20 | deg
JavaFoil+Calcfoil stall+Eppler ext transition |  |  |  | L/D Max: | 39.077 | at alpha= | 4 | deg
Re: | 100000 |  |  | Cd Min: | 0.01009 | at alpha= | 0 | deg
Mach: | 0.5 |  |  | Cl=0 at alpha= | 0.68382 | deg
|  |  |  | @ Cl=0.1, Cd= | 0.01024
|  |  |  | @ Cl=0.4, Cd= | 0.011275
|  |  |  | @ Cl=0.6, Cd= | 0.19085
alpha (deg) | Cl | Cd | Cm | Cl/Cd
-20 | -1.105 | 0.36112 | 0.027 | -3.061
-19.5 | -1.08 | 0.35673 | 0.027 | -3.028
-19 | -1.055 | 0.34514 | 0.027 | -3.057
-18.5 | -1.026 | 0.31961 | 0.026 | -3.209
-18 | -1 | 0.31403 | 0.025 | -3.184
-17.5 | -0.974 | 0.31061 | 0.025 | -3.137
-17 | -0.949 | 0.30177 | 0.025 | -3.144
-16.5 | -0.923 | 0.29908 | 0.025 | -3.087
-16 | -0.898 | 0.30059 | 0.025 | -2.987
-15.5 | -0.872 | 0.29244 | 0.025 | -2.982
-15 | -0.846 | 0.27591 | 0.025 | -3.067
-14.5 | -0.817 | 0.25224 | 0.023 | -3.24
-14 | -0.791 | 0.24414 | 0.023 | -3.241
-13.5 | -0.765 | 0.24365 | 0.023 | -3.14
-13 | -0.739 | 0.24418 | 0.023 | -3.026
-12.5 | -0.713 | 0.23143 | 0.023 | -3.08
-12 | -0.687 | 0.22564 | 0.022 | -3.043
-11.5 | -0.659 | 0.20094 | 0.021 | -3.28
-11 | -0.632 | 0.19471 | 0.02 | -3.246
-10.5 | -0.606 | 0.18797 | 0.019 | -3.222
-10 | -0.579 | 0.19197 | 0.019 | -3.017
-9.5 | -0.553 | 0.18941 | 0.019 | -2.917
-9 | -0.526 | 0.17662 | 0.019 | -2.978
-8.5 | -0.499 | 0.15408 | 0.017 | -3.236
-8 | -0.472 | 0.1615 | 0.017 | -2.922
-7.5 | -0.445 | 0.15748 | 0.017 | -2.827
-7 | -0.418 | 0.1457 | 0.016 | -2.87
-6.5 | -0.391 | 0.14331 | 0.016 | -2.73
-6 | -0.364 | 0.09435 | 0.015 | -3.86
-5.5 | -0.337 | 0.05956 | 0.014 | -5.662
-5 | -0.31 | 0.066 | 0.013 | -4.699
-4.5 | -0.283 | 0.05075 | 0.013 | -5.577
-4 | -0.434 | 0.0438 | 0.012 | -9.907
-3.5 | -0.424 | 0.0392 | 0.012 | -10.824
-3 | -0.389 | 0.03611 | 0.012 | -10.76
-2.5 | -0.342 | 0.03403 | 0.012 | -10.055
-2 | -0.364 | 0.01143 | 0.044 | -31.868
-1.5 | -0.298 | 0.01058 | 0.043 | -28.156
-1 | -0.231 | 0.01026 | 0.043 | -22.463
-0.5 | -0.162 | 0.01013 | 0.043 | -16.015
0 | -0.094 | 0.01009 | 0.043 | -9.293
0.5 | -0.025 | 0.01012 | 0.042 | -2.5
1 | 0.043 | 0.01029 | 0.042 | 4.194
1.5 | 0.112 | 0.01023 | 0.042 | 10.913
2 | 0.18 | 0.01028 | 0.041 | 17.518
2.5 | 0.248 | 0.01056 | 0.041 | 23.462
3 | 0.316 | 0.01076 | 0.041 | 29.347
3.5 | 0.384 | 0.01119 | 0.04 | 34.301
4 | 0.452 | 0.01155 | 0.04 | 39.077
4.5 | 0.49 | 0.0171 | 0.037 | 28.683
5 | 0.534 | 0.0217 | 0.035 | 24.627
5.5 | 0.579 | 0.02694 | 0.033 | 21.493
6 | 0.622 | 0.03222 | 0.031 | 19.307
6.5 | 0.663 | 0.03642 | 0.03 | 18.21
7 | 0.65 | 0.04946 | 0.01 | 13.148
7.5 | 0.659 | 0.05552 | 0.009 | 11.879
8 | 0.586 | 0.06589 | 0.009 | 8.886
8.5 | 0.429 | 0.07486 | 0.01 | 5.736
9 | 0.457 | 0.0821 | 0.011 | 5.564
9.5 | 0.484 | 0.15721 | 0.012 | 3.081
10 | 0.512 | 0.16536 | 0.012 | 3.094
10.5 | 0.539 | 0.1743 | 0.013 | 3.094
11 | 0.567 | 0.17731 | 0.013 | 3.195
11.5 | 0.594 | 0.18485 | 0.013 | 3.213
12 | 0.622 | 0.21285 | 0.015 | 2.923
12.5 | 0.649 | 0.21199 | 0.014 | 3.063
13 | 0.677 | 0.22338 | 0.014 | 3.029
13.5 | 0.706 | 0.23653 | 0.016 | 2.984
14 | 0.733 | 0.25322 | 0.016 | 2.895
14.5 | 0.76 | 0.2612 | 0.015 | 2.91
15 | 0.787 | 0.26774 | 0.015 | 2.941
15.5 | 0.817 | 0.29727 | 0.016 | 2.75
16 | 0.844 | 0.298 | 0.016 | 2.833
16.5 | 0.871 | 0.30339 | 0.016 | 2.872
17 | 0.898 | 0.30979 | 0.016 | 2.9
17.5 | 0.928 | 0.3267 | 0.016 | 2.839
18 | 0.956 | 0.34495 | 0.016 | 2.772
18.5 | 0.983 | 0.35584 | 0.016 | 2.763
19 | 1.01 | 0.35798 | 0.016 | 2.822
19.5 | 1.037 | 0.36321 | 0.016 | 2.856
20 | 1.069 | 0.38307 | 0.016 | 2.79

## 16. Re 100k Mach 0.50 (2)
BIGFOIL.COM POLAR EXPORT
mh110
MH 110 10.01% |  |  |  | Cl Max: | 0.9109 | at alpha= | 20 | deg
XFOIL ncrit=9 |  |  |  | L/D Max: | 23.6476 | at alpha= | 3.5 | deg
Re: | 100000 |  |  | Cd Min: | 0.29549 | at alpha= | -20 | deg
Mach: | 0.5 |  |  | Cl=0 at alpha= | -1.0903 | deg
|  |  |  | @ Cl=0.1, Cd= | 0.016167
|  |  |  | @ Cl=0.4, Cd= | 0.01899
|  |  |  | @ Cl=0.6, Cd= | 0.025502
alpha (deg) | Cl | Cd | Cm | Cl/Cd
-20 | -0.9901 | 0.29549 | 0.1307 | -3.3507
-19.5 | -0.9677 | 0.28737 | 0.1256 | -3.3674
-19 | -0.9459 | 0.27994 | 0.1198 | -3.3789
-18.5 | -0.9295 | 0.27701 | 0.1121 | -3.3555
-18 | -0.9173 | 0.27563 | 0.1046 | -3.328
-17.5 | -0.8797 | 0.25489 | 0.1045 | -3.4513
-17 | -0.8559 | 0.24618 | 0.1005 | -3.4767
-16.5 | -0.8337 | 0.23812 | 0.0957 | -3.5012
-16 | -0.8175 | 0.23283 | 0.0888 | -3.5111
-15.5 | -0.813 | 0.2318 | 0.0805 | -3.5073
-15 | -0.7702 | 0.21337 | 0.0813 | -3.6097
-14.5 | -0.7481 | 0.20516 | 0.0773 | -3.6464
-14 | -0.744 | 0.20207 | 0.0689 | -3.6819
-13.5 | -0.7094 | 0.18871 | 0.0683 | -3.7592
-13 | -0.6941 | 0.18169 | 0.0633 | -3.8202
-12.5 | -0.6815 | 0.17361 | 0.0581 | -3.9255
-12 | -0.6547 | 0.16398 | 0.0564 | -3.9926
-11.5 | -0.6667 | 0.15992 | 0.0472 | -4.169
-11 | -0.626 | 0.14726 | 0.0486 | -4.251
-10.5 | -0.6373 | 0.1416 | 0.0402 | -4.5007
-10 | -0.6032 | 0.13036 | 0.041 | -4.6272
-9.5 | -0.6204 | 0.12392 | 0.0322 | -5.0065
-9 | -0.5907 | 0.11304 | 0.0326 | -5.2256
-8.5 | -0.5895 | 0.09845 | 0.023 | -5.9878
-8 | -0.5947 | 0.08611 | 0.0145 | -6.9063
-7.5 | -0.5945 | 0.07612 | 0.0096 | -7.81
-7 | -0.6088 | 0.06436 | 0.0003 | -9.4593
-6.5 | -0.6338 | 0.05507 | -0.0023 | -11.509
-6 | -0.6452 | 0.04659 | -0.0016 | -13.8485
-5.5 | -0.6379 | 0.03904 | 0.0012 | -16.3397
-5 | -0.6133 | 0.03218 | 0.0054 | -19.0584
-4.5 | -0.5686 | 0.02614 | 0.0097 | -21.7521
-4 | -0.5119 | 0.02136 | 0.013 | -23.9654
-3.5 | -0.4638 | 0.01753 | 0.0174 | -26.4575
-3 | -0.4302 | 0.01437 | 0.0221 | -29.9374
-2.5 | -0.3309 | 0.01328 | 0.0217 | -24.9172
-2 | -0.2361 | 0.01461 | 0.0238 | -16.1602
-1.5 | -0.1085 | 0.016 | 0.0168 | -6.7812
-1 | 0.0239 | 0.01643 | 0.0052 | 1.4547
-0.5 | 0.1136 | 0.01612 | -0.0008 | 7.0471
0 | 0.1621 | 0.0162 | 0.0011 | 10.0062
0.5 | 0.2131 | 0.01648 | 0.0029 | 12.9308
1 | 0.2663 | 0.01695 | 0.0045 | 15.7109
1.5 | 0.3198 | 0.01758 | 0.0063 | 18.1911
2 | 0.3748 | 0.0185 | 0.0077 | 20.2595
2.5 | 0.4293 | 0.01956 | 0.0093 | 21.9479
3 | 0.4837 | 0.02099 | 0.0107 | 23.0443
3.5 | 0.5368 | 0.0227 | 0.0123 | 23.6476
4 | 0.588 | 0.02492 | 0.0137 | 23.5955
4.5 | 0.6371 | 0.0273 | 0.0156 | 23.337
5 | 0.6815 | 0.03042 | 0.0172 | 22.403
5.5 | 0.7126 | 0.03503 | 0.0181 | 20.3426
6 | 0.7272 | 0.04099 | 0.0185 | 17.7409
6.5 | 0.7157 | 0.04908 | 0.0172 | 14.5823
7 | 0.6809 | 0.05902 | 0.0133 | 11.5368
7.5 | 0.6642 | 0.0661 | 0.0127 | 10.0484
8 | 0.6577 | 0.07297 | 0.0116 | 9.0133
8.5 | 0.6562 | 0.07959 | 0.0104 | 8.2448
9 | 0.679 | 0.08355 | 0.0123 | 8.1269
9.5 | 0.6686 | 0.0915 | 0.0093 | 7.3071
10 | 0.6803 | 0.09692 | 0.0092 | 7.0192
10.5 | 0.6913 | 0.10223 | 0.0089 | 6.7622
11 | 0.6841 | 0.11125 | 0.005 | 6.1492
11.5 | 0.6937 | 0.11767 | 0.0038 | 5.8953
12 | 0.6952 | 0.12675 | 0.0005 | 5.4848
12.5 | 0.6864 | 0.13876 | -0.0057 | 4.9467
13 | 0.693 | 0.14818 | -0.0092 | 4.6767
13.5 | 0.6943 | 0.15934 | -0.0147 | 4.3573
14 | 0.7117 | 0.16737 | -0.0169 | 4.2523
14.5 | 0.7219 | 0.17807 | -0.0214 | 4.054
15 | 0.7329 | 0.1883 | -0.0264 | 3.8922
15.5 | 0.7431 | 0.20353 | -0.0333 | 3.6511
16 | 0.753 | 0.2113 | -0.0393 | 3.5637
16.5 | 0.7735 | 0.22003 | -0.0428 | 3.5154
17 | 0.7959 | 0.23022 | -0.0459 | 3.4571
17.5 | 0.811 | 0.23707 | -0.0515 | 3.4209
18 | 0.8406 | 0.25011 | -0.0529 | 3.3609
18.5 | 0.849 | 0.25447 | -0.061 | 3.3363
19 | 0.8702 | 0.26295 | -0.0652 | 3.3094
19.5 | 0.9027 | 0.27891 | -0.066 | 3.2365
20 | 0.9109 | 0.28078 | -0.0747 | 3.2442

## 17. Re 250k Mach 0.00 (1)
BIGFOIL.COM POLAR EXPORT
mh110
MH 110 10.01% |  |  |  | Cl Max: | 0.762 | at alpha= | 7.5 | deg
JavaFoil+Calcfoil stall+Eppler ext transition |  |  |  | L/D Max: | 77.575 | at alpha= | 7 | deg
Re: | 250000 |  |  | Cd Min: | 0.00704 | at alpha= | 0 | deg
Mach: | 0 |  |  | Cl=0 at alpha= | 0.68644 | deg
|  |  |  | @ Cl=0.1, Cd= | 0.0072571
|  |  |  | @ Cl=0.4, Cd= | 0.0080585
|  |  |  | @ Cl=0.6, Cd= | 0.0087391
alpha (deg) | Cl | Cd | Cm | Cl/Cd
-12.5 | -0.384 | 0.11399 | 0.013 | -3.365
-12 | -0.407 | 0.10649 | 0.013 | -3.819
-11.5 | -0.43 | 0.10099 | 0.013 | -4.26
-11 | -0.454 | 0.09309 | 0.013 | -4.874
-10.5 | -0.476 | 0.09507 | 0.012 | -5.012
-10 | -0.498 | 0.08863 | 0.012 | -5.621
-9.5 | -0.518 | 0.0804 | 0.012 | -6.44
-9 | -0.535 | 0.07394 | 0.012 | -7.232
-8.5 | -0.548 | 0.06752 | 0.012 | -8.117
-8 | -0.557 | 0.06258 | 0.011 | -8.902
-7.5 | -0.561 | 0.05773 | 0.011 | -9.718
-7 | -0.559 | 0.05401 | 0.011 | -10.354
-6.5 | -0.551 | 0.04958 | 0.011 | -11.118
-6 | -0.537 | 0.04638 | 0.011 | -11.582
-5.5 | -0.517 | 0.0433 | 0.011 | -11.941
-5 | -0.491 | 0.0403 | 0.011 | -12.187
-4.5 | -0.46 | 0.03768 | 0.011 | -12.208
-4 | -0.424 | 0.0356 | 0.01 | -11.925
-3.5 | -0.385 | 0.03382 | 0.01 | -11.395
-3 | -0.343 | 0.03243 | 0.011 | -10.584
-2.5 | -0.373 | 0.01044 | 0.038 | -35.769
-2 | -0.316 | 0.00747 | 0.038 | -42.341
-1.5 | -0.258 | 0.0072 | 0.038 | -35.86
-1 | -0.2 | 0.0071 | 0.037 | -28.123
-0.5 | -0.14 | 0.00705 | 0.037 | -19.908
0 | -0.081 | 0.00704 | 0.037 | -11.528
0.5 | -0.022 | 0.00719 | 0.037 | -3.048
1 | 0.037 | 0.00852 | 0.036 | 4.383
1.5 | 0.097 | 0.00725 | 0.036 | 13.329
2 | 0.156 | 0.00739 | 0.036 | 21.087
2.5 | 0.215 | 0.00749 | 0.036 | 28.685
3 | 0.274 | 0.00775 | 0.035 | 35.352
3.5 | 0.333 | 0.00795 | 0.035 | 41.881
4 | 0.392 | 0.00803 | 0.035 | 48.783
4.5 | 0.451 | 0.00824 | 0.034 | 54.709
5 | 0.509 | 0.00835 | 0.034 | 61.005
5.5 | 0.568 | 0.00861 | 0.034 | 65.915
6 | 0.625 | 0.00884 | 0.034 | 70.647
6.5 | 0.679 | 0.0091 | 0.033 | 74.573
7 | 0.73 | 0.00941 | 0.033 | 77.575
7.5 | 0.762 | 0.01966 | 0.032 | 38.74
8 | 0.657 | 0.05026 | 0.009 | 13.073
8.5 | 0.687 | 0.05373 | 0.008 | 12.782
9 | 0.711 | 0.05766 | 0.008 | 12.328
9.5 | 0.728 | 0.06225 | 0.007 | 11.689
10 | 0.737 | 0.06691 | 0.007 | 11.021
10.5 | 0.74 | 0.07219 | 0.007 | 10.252
11 | 0.736 | 0.07882 | 0.007 | 9.337
11.5 | 0.725 | 0.0853 | 0.007 | 8.501
12 | 0.708 | 0.09195 | 0.007 | 7.705
12.5 | 0.687 | 0.09991 | 0.007 | 6.875

## 18. Re 250k Mach 0.00 (2)
BIGFOIL.COM POLAR EXPORT
mh110
MH 110 10.01% |  |  |  | Cl Max: | 0.9986 | at alpha= | 10.5 | deg
XFOIL ncrit=9 |  |  |  | L/D Max: | 61.3043 | at alpha= | 8.5 | deg
Re: | 250000 |  |  | Cd Min: | 0.26009 | at alpha= | -20 | deg
Mach: | 0 |  |  | Cl=0 at alpha= | -0.31185 | deg
|  |  |  | @ Cl=0.1, Cd= | 0.010211
|  |  |  | @ Cl=0.4, Cd= | 0.011019
|  |  |  | @ Cl=0.6, Cd= | 0.012732
alpha (deg) | Cl | Cd | Cm | Cl/Cd
-20 | -0.8759 | 0.26009 | 0.1054 | -3.3677
-19.5 | -0.8591 | 0.2538 | 0.1014 | -3.3849
-19 | -0.8421 | 0.24731 | 0.0973 | -3.405
-18.5 | -0.8251 | 0.24065 | 0.0931 | -3.4286
-18 | -0.8109 | 0.235 | 0.0872 | -3.4506
-17.5 | -0.8002 | 0.23006 | 0.0812 | -3.4782
-17 | -0.7836 | 0.21973 | 0.078 | -3.5662
-16.5 | -0.7623 | 0.21215 | 0.0765 | -3.5932
-16 | -0.7455 | 0.20549 | 0.0733 | -3.6279
-15.5 | -0.7298 | 0.19851 | 0.0697 | -3.6764
-15 | -0.7149 | 0.19124 | 0.0659 | -3.7382
-14.5 | -0.7014 | 0.18367 | 0.0618 | -3.8188
-14 | -0.6948 | 0.17644 | 0.0553 | -3.9379
-13.5 | -0.6845 | 0.16853 | 0.0503 | -4.0616
-13 | -0.6744 | 0.16007 | 0.0457 | -4.2132
-12.5 | -0.6671 | 0.14918 | 0.0436 | -4.4718
-12 | -0.6524 | 0.14217 | 0.042 | -4.5889
-11.5 | -0.6432 | 0.13425 | 0.0389 | -4.7911
-11 | -0.6383 | 0.1255 | 0.0348 | -5.0861
-10.5 | -0.639 | 0.11549 | 0.0289 | -5.5329
-10 | -0.6458 | 0.1038 | 0.019 | -6.2216
-9.5 | -0.6608 | 0.08914 | 0.0067 | -7.4131
-9 | -0.6951 | 0.07897 | -0.0001 | -8.8021
-8 | -0.7348 | 0.05875 | 0.0006 | -12.5072
-7.5 | -0.7228 | 0.05244 | 0.0022 | -13.7834
-7 | -0.7082 | 0.04552 | 0.0047 | -15.558
-6.5 | -0.6973 | 0.02791 | 0.0137 | -24.9839
-6 | -0.6541 | 0.02362 | 0.0164 | -27.6926
-5.5 | -0.6096 | 0.01961 | 0.0183 | -31.0862
-5 | -0.5616 | 0.01682 | 0.0205 | -33.3888
-4.5 | -0.5157 | 0.01471 | 0.023 | -35.0578
-4 | -0.4746 | 0.01228 | 0.0263 | -38.6482
-3.5 | -0.4365 | 0.01021 | 0.029 | -42.7522
-3 | -0.3751 | 0.00863 | 0.0271 | -43.4647
-2.5 | -0.3284 | 0.00801 | 0.0307 | -40.9988
-2 | -0.2754 | 0.00801 | 0.0332 | -34.382
-1.5 | -0.2026 | 0.00854 | 0.0313 | -23.7237
-1 | -0.1203 | 0.00921 | 0.027 | -13.0619
-0.5 | -0.0324 | 0.00976 | 0.0211 | -3.3197
0 | 0.0537 | 0.01016 | 0.0151 | 5.2854
0.5 | 0.1437 | 0.01026 | 0.0078 | 14.0058
1 | 0.2078 | 0.01022 | 0.0055 | 20.3327
1.5 | 0.2538 | 0.01034 | 0.0071 | 24.5455
2 | 0.3009 | 0.01049 | 0.0085 | 28.6845
2.5 | 0.3487 | 0.01074 | 0.0098 | 32.4674
3 | 0.3972 | 0.011 | 0.0111 | 36.1091
3.5 | 0.4459 | 0.01133 | 0.0123 | 39.3557
4 | 0.4946 | 0.01173 | 0.0136 | 42.1654
4.5 | 0.5435 | 0.01221 | 0.0149 | 44.5127
5 | 0.5926 | 0.01264 | 0.0161 | 46.8829
5.5 | 0.6416 | 0.01325 | 0.0173 | 48.4226
6 | 0.6904 | 0.01392 | 0.0186 | 49.5977
6.5 | 0.7392 | 0.01435 | 0.0199 | 51.5122
7 | 0.7872 | 0.01469 | 0.0212 | 53.5875
7.5 | 0.8347 | 0.015 | 0.0225 | 55.6467
8 | 0.8827 | 0.01509 | 0.0239 | 58.4957
8.5 | 0.9306 | 0.01518 | 0.025 | 61.3043
9 | 0.9588 | 0.01863 | 0.0272 | 51.4654
9.5 | 0.9813 | 0.02242 | 0.0305 | 43.769
10 | 0.9944 | 0.0263 | 0.0342 | 37.8099
10.5 | 0.9986 | 0.03038 | 0.0384 | 32.8703
11 | 0.9984 | 0.03387 | 0.0419 | 29.4774
11.5 | 0.9962 | 0.03904 | 0.0408 | 25.5174
12 | 0.9935 | 0.04524 | 0.0389 | 21.9607
12.5 | 0.9879 | 0.05206 | 0.0371 | 18.9762
13 | 0.9796 | 0.05955 | 0.0348 | 16.45
13.5 | 0.9645 | 0.06841 | 0.0313 | 14.0988
14 | 0.9403 | 0.0792 | 0.0261 | 11.8725
14.5 | 0.9187 | 0.09047 | 0.0198 | 10.1547
15 | 0.8953 | 0.10344 | 0.012 | 8.6553
15.5 | 0.8608 | 0.11991 | 0.0025 | 7.1787

## 19. Re 250k Mach 0.10 (1)
BIGFOIL.COM POLAR EXPORT
mh110
MH 110 10.01% |  |  |  | Cl Max: | 0.759 | at alpha= | 7.5 | deg
JavaFoil+Calcfoil stall+Eppler ext transition |  |  |  | L/D Max: | 77.583 | at alpha= | 7 | deg
Re: | 250000 |  |  | Cd Min: | 0.00706 | at alpha= | -0.5 | deg
Mach: | 0.1 |  |  | Cl=0 at alpha= | 0.68333 | deg
|  |  |  | @ Cl=0.1, Cd= | 0.0072955
|  |  |  | @ Cl=0.4, Cd= | 0.0080532
|  |  |  | @ Cl=0.6, Cd= | 0.0087521
alpha (deg) | Cl | Cd | Cm | Cl/Cd
-12 | -0.367 | 0.10909 | 0.013 | -3.362
-11.5 | -0.393 | 0.10192 | 0.013 | -3.857
-11 | -0.42 | 0.09389 | 0.013 | -4.47
-10.5 | -0.446 | 0.09677 | 0.013 | -4.608
-10 | -0.471 | 0.08905 | 0.012 | -5.291
-9.5 | -0.495 | 0.08226 | 0.013 | -6.014
-9 | -0.515 | 0.07535 | 0.012 | -6.84
-8.5 | -0.533 | 0.06908 | 0.012 | -7.709
-8 | -0.545 | 0.063 | 0.012 | -8.654
-7.5 | -0.552 | 0.05882 | 0.012 | -9.389
-7 | -0.553 | 0.05412 | 0.011 | -10.224
-6.5 | -0.548 | 0.04962 | 0.011 | -11.04
-6 | -0.536 | 0.04643 | 0.011 | -11.535
-5.5 | -0.517 | 0.04337 | 0.011 | -11.915
-5 | -0.492 | 0.04046 | 0.011 | -12.155
-4.5 | -0.461 | 0.03777 | 0.011 | -12.212
-4 | -0.426 | 0.03564 | 0.01 | -11.952
-3.5 | -0.387 | 0.03386 | 0.01 | -11.429
-3 | -0.345 | 0.03246 | 0.011 | -10.625
-2.5 | -0.375 | 0.01046 | 0.038 | -35.876
-2 | -0.318 | 0.0075 | 0.038 | -42.394
-1.5 | -0.26 | 0.00722 | 0.038 | -35.941
-1 | -0.201 | 0.00711 | 0.038 | -28.206
-0.5 | -0.141 | 0.00706 | 0.037 | -19.993
0 | -0.082 | 0.00706 | 0.037 | -11.563
0.5 | -0.022 | 0.0072 | 0.037 | -3.06
1 | 0.038 | 0.00854 | 0.037 | 4.399
1.5 | 0.097 | 0.00729 | 0.036 | 13.322
2 | 0.157 | 0.0074 | 0.036 | 21.166
2.5 | 0.216 | 0.00755 | 0.036 | 28.602
3 | 0.275 | 0.00776 | 0.036 | 35.478
3.5 | 0.335 | 0.00796 | 0.035 | 42.02
4 | 0.394 | 0.00804 | 0.035 | 48.948
4.5 | 0.453 | 0.00817 | 0.035 | 55.403
5 | 0.512 | 0.00837 | 0.034 | 61.187
5.5 | 0.571 | 0.00863 | 0.034 | 66.093
6 | 0.628 | 0.00887 | 0.034 | 70.78
6.5 | 0.682 | 0.00913 | 0.033 | 74.678
7 | 0.733 | 0.00945 | 0.033 | 77.583
7.5 | 0.759 | 0.01904 | 0.032 | 39.861
8 | 0.659 | 0.05034 | 0.009 | 13.092
8.5 | 0.688 | 0.05388 | 0.008 | 12.774
9 | 0.711 | 0.05791 | 0.008 | 12.283
9.5 | 0.726 | 0.06255 | 0.008 | 11.615
10 | 0.734 | 0.06732 | 0.007 | 10.906
10.5 | 0.734 | 0.07251 | 0.007 | 10.126
11 | 0.727 | 0.07946 | 0.007 | 9.144
11.5 | 0.712 | 0.08616 | 0.007 | 8.264
12 | 0.691 | 0.09392 | 0.007 | 7.36
12.5 | 0.665 | 0.10179 | 0.007 | 6.534

## 20. Re 250k Mach 0.10 (2)
BIGFOIL.COM POLAR EXPORT
mh110
MH 110 10.01% |  |  |  | Cl Max: | 0.994 | at alpha= | 10.5 | deg
XFOIL ncrit=9 |  |  |  | L/D Max: | 61.2288 | at alpha= | 8.5 | deg
Re: | 250000 |  |  | Cd Min: | 0.12853 | at alpha= | 15.5 | deg
Mach: | 0.1 |  |  | Cl=0 at alpha= | -0.30412 | deg
|  |  |  | @ Cl=0.1, Cd= | 0.010238
|  |  |  | @ Cl=0.4, Cd= | 0.01104
|  |  |  | @ Cl=0.6, Cd= | 0.012773
alpha (deg) | Cl | Cd | Cm | Cl/Cd
-6.5 | -0.6993 | 0.0284 | 0.0131 | -24.6232
-6 | -0.6566 | 0.02408 | 0.0159 | -27.2674
-5.5 | -0.6124 | 0.0199 | 0.018 | -30.7739
-5 | -0.564 | 0.01705 | 0.0202 | -33.0792
-4.5 | -0.5178 | 0.01484 | 0.0227 | -34.8922
-4 | -0.4752 | 0.01262 | 0.0258 | -37.6545
-3.5 | -0.4378 | 0.01033 | 0.0288 | -42.3814
-3 | -0.3738 | 0.0087 | 0.0265 | -42.9655
-2.5 | -0.33 | 0.00808 | 0.0307 | -40.8416
-2 | -0.2782 | 0.00804 | 0.0335 | -34.602
-1.5 | -0.2031 | 0.00856 | 0.0313 | -23.7266
-1 | -0.1235 | 0.00921 | 0.0277 | -13.4093
-0.5 | -0.0342 | 0.00978 | 0.0215 | -3.4969
0 | 0.0531 | 0.01017 | 0.0154 | 5.2212
0.5 | 0.1427 | 0.0103 | 0.0083 | 13.8544
1 | 0.2095 | 0.01026 | 0.0055 | 20.4191
1.5 | 0.2558 | 0.01037 | 0.0071 | 24.6673
2 | 0.3031 | 0.01054 | 0.0085 | 28.7571
2.5 | 0.3512 | 0.01077 | 0.0098 | 32.6091
3 | 0.4 | 0.01104 | 0.0111 | 36.2319
3.5 | 0.449 | 0.01138 | 0.0124 | 39.4552
4 | 0.498 | 0.01178 | 0.0137 | 42.275
4.5 | 0.5471 | 0.0123 | 0.015 | 44.4797
5 | 0.5965 | 0.01273 | 0.0163 | 46.8578
5.5 | 0.6459 | 0.01333 | 0.0175 | 48.4546
6 | 0.695 | 0.014 | 0.0188 | 49.6429
6.5 | 0.7441 | 0.01448 | 0.0201 | 51.3881
7 | 0.7924 | 0.01483 | 0.0215 | 53.4322
7.5 | 0.8405 | 0.01507 | 0.023 | 55.7731
8 | 0.8888 | 0.01515 | 0.0243 | 58.6667
8.5 | 0.9368 | 0.0153 | 0.0256 | 61.2288
9 | 0.9601 | 0.01952 | 0.0282 | 49.1855
9.5 | 0.9834 | 0.02305 | 0.0315 | 42.6638
10 | 0.9917 | 0.02724 | 0.0355 | 36.406
10.5 | 0.994 | 0.0313 | 0.0397 | 31.7572
11 | 0.9898 | 0.03532 | 0.0422 | 28.0238
11.5 | 0.9881 | 0.04098 | 0.0404 | 24.1118
12 | 0.9847 | 0.04746 | 0.0382 | 20.748
12.5 | 0.9776 | 0.05462 | 0.036 | 17.8982
13 | 0.9672 | 0.06256 | 0.0332 | 15.4604
13.5 | 0.9514 | 0.07167 | 0.0292 | 13.2747
14 | 0.928 | 0.08247 | 0.0238 | 11.2526
14.5 | 0.905 | 0.09447 | 0.0171 | 9.5798
15 | 0.874 | 0.10957 | 0.0083 | 7.9766
15.5 | 0.832 | 0.12853 | -0.0024 | 6.4732

## 21. Re 250k Mach 0.25 (1)
BIGFOIL.COM POLAR EXPORT
mh110
MH 110 10.01% |  |  |  | Cl Max: | 0.757 | at alpha= | 7.5 | deg
JavaFoil+Calcfoil stall+Eppler ext transition |  |  |  | L/D Max: | 77.286 | at alpha= | 7 | deg
Re: | 250000 |  |  | Cd Min: | 0.00712 | at alpha= | 0 | deg
Mach: | 0.25 |  |  | Cl=0 at alpha= | 0.68548 | deg
|  |  |  | @ Cl=0.1, Cd= | 0.00729
|  |  |  | @ Cl=0.4, Cd= | 0.0081093
|  |  |  | @ Cl=0.6, Cd= | 0.10717
alpha (deg) | Cl | Cd | Cm | Cl/Cd
-11 | -0.067 | 0.10853 | 0.014 | -0.614
-10.5 | -0.116 | 0.10016 | 0.014 | -1.154
-10 | -0.211 | 0.09014 | 0.013 | -2.336
-9.5 | -0.279 | 0.08225 | 0.013 | -3.395
-9 | -0.34 | 0.08696 | 0.013 | -3.907
-8.5 | -0.393 | 0.07899 | 0.013 | -4.981
-8 | -0.439 | 0.07044 | 0.013 | -6.233
-7.5 | -0.475 | 0.06353 | 0.012 | -7.481
-7 | -0.501 | 0.05822 | 0.012 | -8.604
-6.5 | -0.515 | 0.05263 | 0.012 | -9.792
-6 | -0.518 | 0.04834 | 0.012 | -10.723
-5.5 | -0.51 | 0.04452 | 0.011 | -11.467
-5 | -0.493 | 0.04144 | 0.011 | -11.893
-4.5 | -0.467 | 0.03834 | 0.011 | -12.175
-4 | -0.434 | 0.03587 | 0.011 | -12.098
-3.5 | -0.396 | 0.03418 | 0.011 | -11.578
-3 | -0.354 | 0.03267 | 0.011 | -10.823
-2.5 | -0.385 | 0.01057 | 0.039 | -36.451
-2 | -0.327 | 0.00765 | 0.039 | -42.709
-1.5 | -0.267 | 0.00733 | 0.039 | -36.376
-1 | -0.206 | 0.00719 | 0.039 | -28.67
-0.5 | -0.145 | 0.00713 | 0.038 | -20.346
0 | -0.084 | 0.00712 | 0.038 | -11.771
0.5 | -0.023 | 0.00724 | 0.038 | -3.127
1 | 0.039 | 0.00721 | 0.038 | 5.355
1.5 | 0.1 | 0.00729 | 0.037 | 13.702
2 | 0.161 | 0.00749 | 0.037 | 21.5
2.5 | 0.222 | 0.00761 | 0.037 | 29.164
3 | 0.283 | 0.00781 | 0.037 | 36.23
3.5 | 0.344 | 0.00796 | 0.036 | 43.153
4 | 0.404 | 0.00812 | 0.036 | 49.836
4.5 | 0.465 | 0.00831 | 0.036 | 55.984
5 | 0.526 | 0.00847 | 0.035 | 62.085
5.5 | 0.586 | 0.0087 | 0.035 | 67.347
6 | 0.645 | 0.00902 | 0.035 | 71.488
6.5 | 0.7 | 0.00932 | 0.034 | 75.089
7 | 0.751 | 0.00971 | 0.034 | 77.286
7.5 | 0.757 | 0.01757 | 0.032 | 43.06
8 | 0.669 | 0.05093 | 0.008 | 13.137
8.5 | 0.694 | 0.05481 | 0.008 | 12.658
9 | 0.709 | 0.05957 | 0.008 | 11.901
9.5 | 0.712 | 0.06492 | 0.007 | 10.967
10 | 0.703 | 0.07028 | 0.007 | 9.998
10.5 | 0.68 | 0.07755 | 0.008 | 8.771
11 | 0.644 | 0.08509 | 0.008 | 7.573
11.5 | 0.596 | 0.09443 | 0.007 | 6.313
12 | 0.537 | 0.09765 | 0.008 | 5.498
12.5 | 0.468 | 0.10717 | 0.008 | 4.37

## 22. Re 250k Mach 0.25 (2)
BIGFOIL.COM POLAR EXPORT
mh110
MH 110 10.01% |  |  |  | Cl Max: | 0.9855 | at alpha= | 9.5 | deg
XFOIL ncrit=9 |  |  |  | L/D Max: | 59.4012 | at alpha= | 8 | deg
Re: | 250000 |  |  | Cd Min: | 0.26651 | at alpha= | -20 | deg
Mach: | 0.25 |  |  | Cl=0 at alpha= | -0.25107 | deg
|  |  |  | @ Cl=0.1, Cd= | 0.010415
|  |  |  | @ Cl=0.4, Cd= | 0.011273
|  |  |  | @ Cl=0.6, Cd= | 0.013021
alpha (deg) | Cl | Cd | Cm | Cl/Cd
-20 | -0.898 | 0.26651 | 0.111 | -3.3695
-19.5 | -0.88 | 0.25984 | 0.1067 | -3.3867
-19 | -0.8618 | 0.25301 | 0.1023 | -3.4062
-18.5 | -0.8444 | 0.24666 | 0.0969 | -3.4233
-18 | -0.8315 | 0.24173 | 0.0906 | -3.4398
-17.5 | -0.8177 | 0.23596 | 0.0852 | -3.4654
-17 | -0.7927 | 0.22406 | 0.0847 | -3.5379
-16.5 | -0.7744 | 0.21713 | 0.0813 | -3.5665
-16 | -0.7569 | 0.21011 | 0.0776 | -3.6024
-15.5 | -0.7401 | 0.20282 | 0.0736 | -3.649
-15 | -0.724 | 0.1953 | 0.0694 | -3.7071
-14.5 | -0.7133 | 0.1884 | 0.0632 | -3.7861
-14 | -0.7033 | 0.18121 | 0.0575 | -3.8811
-13.5 | -0.6901 | 0.17297 | 0.053 | -3.9897
-13 | -0.676 | 0.16233 | 0.0513 | -4.1644
-12.5 | -0.6585 | 0.15491 | 0.0494 | -4.2509
-12 | -0.6464 | 0.1471 | 0.0461 | -4.3943
-11.5 | -0.6377 | 0.13868 | 0.0421 | -4.5984
-11 | -0.6363 | 0.12914 | 0.0351 | -4.9272
-10.5 | -0.635 | 0.11945 | 0.0281 | -5.316
-10 | -0.6421 | 0.10708 | 0.0219 | -5.9965
-9.5 | -0.6352 | 0.09923 | 0.0214 | -6.4013
-9 | -0.6336 | 0.09078 | 0.0178 | -6.9795
-8.5 | -0.6426 | 0.0802 | 0.0107 | -8.0125
-8 | -0.6725 | 0.06804 | 0.0013 | -9.8839
-7 | -0.7088 | 0.04376 | 0.0036 | -16.1974
-6.5 | -0.7059 | 0.03198 | 0.0088 | -22.0732
-6 | -0.6693 | 0.02633 | 0.0131 | -25.4197
-5.5 | -0.6276 | 0.02165 | 0.0159 | -28.9885
-5 | -0.5778 | 0.0184 | 0.0184 | -31.4022
-4.5 | -0.5292 | 0.01566 | 0.0212 | -33.7931
-4 | -0.4847 | 0.01339 | 0.0245 | -36.1987
-3.5 | -0.4448 | 0.01096 | 0.0278 | -40.5839
-3 | -0.3748 | 0.00916 | 0.0249 | -40.917
-2.5 | -0.3383 | 0.00851 | 0.0308 | -39.7532
-2 | -0.2897 | 0.00824 | 0.0345 | -35.1578
-1.5 | -0.2155 | 0.00862 | 0.0331 | -25
-1 | -0.1322 | 0.00925 | 0.0293 | -14.2919
-0.5 | -0.0464 | 0.00986 | 0.0245 | -4.7059
0 | 0.0468 | 0.0103 | 0.0177 | 4.5437
0.5 | 0.1389 | 0.0105 | 0.0106 | 13.2286
1 | 0.2192 | 0.01049 | 0.0055 | 20.8961
1.5 | 0.2668 | 0.01062 | 0.0071 | 25.1224
2 | 0.3155 | 0.01078 | 0.0086 | 29.2672
2.5 | 0.365 | 0.01105 | 0.0101 | 33.0317
3 | 0.4152 | 0.01137 | 0.0115 | 36.5172
3.5 | 0.4658 | 0.01173 | 0.0129 | 39.7101
4 | 0.5166 | 0.01213 | 0.0143 | 42.5886
4.5 | 0.5676 | 0.01264 | 0.0157 | 44.9051
5 | 0.6186 | 0.01324 | 0.0172 | 46.7221
5.5 | 0.6698 | 0.01386 | 0.0187 | 48.3261
6 | 0.7208 | 0.01455 | 0.0202 | 49.5395
6.5 | 0.7715 | 0.01514 | 0.0218 | 50.9577
7 | 0.8217 | 0.0154 | 0.0236 | 53.3571
7.5 | 0.8717 | 0.01559 | 0.0254 | 55.914
8 | 0.9225 | 0.01553 | 0.0271 | 59.4012
8.5 | 0.9532 | 0.01873 | 0.0295 | 50.8916
9 | 0.9722 | 0.02298 | 0.0332 | 42.3064
9.5 | 0.9855 | 0.02677 | 0.037 | 36.8136
10 | 0.9735 | 0.03154 | 0.0415 | 30.8656
10.5 | 0.953 | 0.03826 | 0.0416 | 24.9085
11 | 0.9499 | 0.04472 | 0.0399 | 21.2411
11.5 | 0.9433 | 0.05202 | 0.0372 | 18.1334
12 | 0.9329 | 0.06008 | 0.0337 | 15.5276
12.5 | 0.917 | 0.06921 | 0.0294 | 13.2495
13 | 0.8955 | 0.07969 | 0.0242 | 11.2373
13.5 | 0.8742 | 0.09116 | 0.0179 | 9.5897
14 | 0.8488 | 0.10438 | 0.0106 | 8.1318
14.5 | 0.8156 | 0.12042 | 0.0019 | 6.773

## 23. Re 250k Mach 0.50 (1)
BIGFOIL.COM POLAR EXPORT
mh110
MH 110 10.01% |  |  |  | Cl Max: | 1.069 | at alpha= | 20 | deg
JavaFoil+Calcfoil stall+Eppler ext transition |  |  |  | L/D Max: | 72.25 | at alpha= | 6 | deg
Re: | 250000 |  |  | Cd Min: | 0.00742 | at alpha= | 0 | deg
Mach: | 0.5 |  |  | Cl=0 at alpha= | 0.68382 | deg
|  |  |  | @ Cl=0.1, Cd= | 0.0075617
|  |  |  | @ Cl=0.4, Cd= | 0.0083918
|  |  |  | @ Cl=0.6, Cd= | 0.14582
alpha (deg) | Cl | Cd | Cm | Cl/Cd
-20 | -1.106 | 0.27438 | 0.027 | -4.029
-19.5 | -1.08 | 0.26748 | 0.027 | -4.039
-19 | -1.055 | 0.26175 | 0.027 | -4.032
-18.5 | -1.027 | 0.24793 | 0.026 | -4.141
-18 | -1 | 0.24007 | 0.026 | -4.167
-17.5 | -0.975 | 0.23774 | 0.025 | -4.099
-17 | -0.949 | 0.23168 | 0.025 | -4.096
-16.5 | -0.924 | 0.22533 | 0.025 | -4.098
-16 | -0.898 | 0.22328 | 0.025 | -4.021
-15.5 | -0.872 | 0.21385 | 0.025 | -4.078
-15 | -0.846 | 0.20718 | 0.025 | -4.085
-14.5 | -0.818 | 0.19248 | 0.023 | -4.248
-14 | -0.791 | 0.18438 | 0.023 | -4.292
-13.5 | -0.765 | 0.17975 | 0.023 | -4.257
-13 | -0.739 | 0.18043 | 0.023 | -4.096
-12.5 | -0.713 | 0.17657 | 0.023 | -4.037
-12 | -0.687 | 0.17121 | 0.023 | -4.011
-11.5 | -0.66 | 0.15581 | 0.022 | -4.235
-11 | -0.632 | 0.14421 | 0.02 | -4.383
-10.5 | -0.606 | 0.1445 | 0.02 | -4.191
-10 | -0.579 | 0.1413 | 0.02 | -4.099
-9.5 | -0.553 | 0.13867 | 0.019 | -3.986
-9 | -0.526 | 0.12878 | 0.019 | -4.085
-8.5 | -0.499 | 0.11819 | 0.017 | -4.22
-8 | -0.472 | 0.11669 | 0.017 | -4.045
-7.5 | -0.445 | 0.11314 | 0.017 | -3.935
-7 | -0.418 | 0.08717 | 0.016 | -4.798
-6.5 | -0.391 | 0.06021 | 0.016 | -6.499
-6 | -0.364 | 0.07306 | 0.015 | -4.986
-5.5 | -0.337 | 0.05109 | 0.015 | -6.602
-5 | -0.31 | 0.04571 | 0.014 | -6.785
-4.5 | -0.283 | 0.04433 | 0.013 | -6.386
-4 | -0.434 | 0.03911 | 0.012 | -11.096
-3.5 | -0.424 | 0.03583 | 0.012 | -11.842
-3 | -0.389 | 0.03367 | 0.012 | -11.543
-2.5 | -0.342 | 0.03198 | 0.013 | -10.699
-2 | -0.364 | 0.00877 | 0.044 | -41.51
-1.5 | -0.298 | 0.0079 | 0.043 | -37.723
-1 | -0.231 | 0.0076 | 0.043 | -30.346
-0.5 | -0.162 | 0.00746 | 0.043 | -21.749
0 | -0.094 | 0.00742 | 0.043 | -12.642
0.5 | -0.025 | 0.00744 | 0.042 | -3.403
1 | 0.043 | 0.00757 | 0.042 | 5.697
1.5 | 0.112 | 0.00756 | 0.042 | 14.755
2 | 0.18 | 0.00763 | 0.041 | 23.607
2.5 | 0.248 | 0.00786 | 0.041 | 31.516
3 | 0.316 | 0.00802 | 0.041 | 39.357
3.5 | 0.384 | 0.00834 | 0.04 | 46.032
4 | 0.452 | 0.00856 | 0.04 | 52.725
4.5 | 0.519 | 0.0088 | 0.04 | 58.963
5 | 0.586 | 0.00912 | 0.039 | 64.275
5.5 | 0.653 | 0.00943 | 0.039 | 69.286
6 | 0.717 | 0.00992 | 0.039 | 72.25
6.5 | 0.733 | 0.01543 | 0.036 | 47.476
7 | 0.738 | 0.02648 | 0.034 | 27.873
7.5 | 0.66 | 0.05072 | 0.009 | 13.003
8 | 0.586 | 0.05807 | 0.009 | 10.083
8.5 | 0.429 | 0.06426 | 0.01 | 6.682
9 | 0.457 | 0.07131 | 0.011 | 6.406
9.5 | 0.484 | 0.11927 | 0.012 | 4.061
10 | 0.512 | 0.12218 | 0.012 | 4.188
10.5 | 0.539 | 0.13152 | 0.013 | 4.101
11 | 0.567 | 0.13456 | 0.013 | 4.211
11.5 | 0.594 | 0.14306 | 0.013 | 4.152
12 | 0.622 | 0.15595 | 0.015 | 3.99
12.5 | 0.649 | 0.16058 | 0.014 | 4.044
13 | 0.677 | 0.16845 | 0.015 | 4.018
13.5 | 0.706 | 0.17935 | 0.016 | 3.939
14 | 0.733 | 0.18963 | 0.016 | 3.866
14.5 | 0.76 | 0.19599 | 0.015 | 3.879
15 | 0.788 | 0.20093 | 0.015 | 3.92
15.5 | 0.817 | 0.2181 | 0.016 | 3.748
16 | 0.844 | 0.22346 | 0.016 | 3.779
16.5 | 0.872 | 0.23015 | 0.016 | 3.787
17 | 0.899 | 0.23736 | 0.016 | 3.787
17.5 | 0.93 | 0.25113 | 0.017 | 3.702
18 | 0.956 | 0.25603 | 0.016 | 3.736
18.5 | 0.983 | 0.26278 | 0.016 | 3.742
19 | 1.01 | 0.26847 | 0.016 | 3.763
19.5 | 1.038 | 0.27698 | 0.016 | 3.749
20 | 1.069 | 0.28931 | 0.016 | 3.695

## 24. Re 250k Mach 0.50 (2)
BIGFOIL.COM POLAR EXPORT
mh110
MH 110 10.01% |  |  |  | Cl Max: | 0.9891 | at alpha= | 7.5 | deg
XFOIL ncrit=9 |  |  |  | L/D Max: | 51.1597 | at alpha= | 7 | deg
Re: | 250000 |  |  | Cd Min: | 0.29532 | at alpha= | -20 | deg
Mach: | 0.5 |  |  | Cl=0 at alpha= | -0.09924 | deg
|  |  |  | @ Cl=0.1, Cd= | 0.011177
|  |  |  | @ Cl=0.4, Cd= | 0.012128
|  |  |  | @ Cl=0.6, Cd= | 0.014048
alpha (deg) | Cl | Cd | Cm | Cl/Cd
-20 | -0.9906 | 0.29532 | 0.1319 | -3.3543
-19.5 | -0.9705 | 0.28919 | 0.1249 | -3.3559
-19 | -0.9512 | 0.2827 | 0.1185 | -3.3647
-18.5 | -0.9261 | 0.27031 | 0.115 | -3.4261
-18 | -0.902 | 0.26111 | 0.1116 | -3.4545
-17.5 | -0.8794 | 0.25296 | 0.1071 | -3.4764
-17 | -0.857 | 0.24467 | 0.1023 | -3.5027
-16.5 | -0.8347 | 0.23625 | 0.0973 | -3.5331
-16 | -0.8142 | 0.22871 | 0.091 | -3.56
-15.5 | -0.799 | 0.22245 | 0.084 | -3.5918
-15 | -0.7819 | 0.21484 | 0.0783 | -3.6395
-14.5 | -0.7534 | 0.20205 | 0.0765 | -3.7288
-14 | -0.7301 | 0.19345 | 0.0735 | -3.7741
-13.5 | -0.7094 | 0.18519 | 0.0696 | -3.8307
-13 | -0.6903 | 0.17681 | 0.0652 | -3.9042
-12.5 | -0.6752 | 0.16853 | 0.0593 | -4.0064
-12 | -0.6678 | 0.16077 | 0.0517 | -4.1538
-11.5 | -0.6543 | 0.1504 | 0.0472 | -4.3504
-11 | -0.6314 | 0.14118 | 0.0467 | -4.4723
-10.5 | -0.616 | 0.13277 | 0.0435 | -4.6396
-10 | -0.6052 | 0.12395 | 0.0393 | -4.8826
-9.5 | -0.6072 | 0.11412 | 0.0298 | -5.3207
-9 | -0.6042 | 0.10386 | 0.0233 | -5.8174
-8.5 | -0.5968 | 0.09047 | 0.0216 | -6.5967
-8 | -0.6003 | 0.08011 | 0.0161 | -7.4934
-7.5 | -0.6073 | 0.06835 | 0.0079 | -8.8851
-7 | -0.6244 | 0.0561 | -0.0023 | -11.1301
-6.5 | -0.6507 | 0.0475 | -0.003 | -13.6989
-6 | -0.6603 | 0.03948 | -0.0006 | -16.7249
-5.5 | -0.6521 | 0.03196 | 0.0037 | -20.4036
-5 | -0.6252 | 0.02534 | 0.0088 | -24.6725
-4.5 | -0.5793 | 0.02012 | 0.0136 | -28.7922
-4 | -0.5247 | 0.01638 | 0.0177 | -32.033
-3.5 | -0.4527 | 0.01367 | 0.0188 | -33.1163
-3 | -0.4116 | 0.01162 | 0.0247 | -35.4217
-2.5 | -0.3667 | 0.01037 | 0.0295 | -35.3616
-2 | -0.3198 | 0.00951 | 0.0347 | -33.6278
-1.5 | -0.2624 | 0.00912 | 0.0387 | -28.7719
-1 | -0.1774 | 0.00947 | 0.0373 | -18.7328
-0.5 | -0.0844 | 0.01011 | 0.0336 | -8.3482
0 | 0.0209 | 0.0108 | 0.0269 | 1.9352
0.5 | 0.1216 | 0.01128 | 0.0205 | 10.7801
1 | 0.2254 | 0.01156 | 0.013 | 19.4983
1.5 | 0.3179 | 0.0117 | 0.0074 | 27.1709
2 | 0.3729 | 0.01195 | 0.0093 | 31.205
2.5 | 0.4291 | 0.01232 | 0.0111 | 34.8295
3 | 0.4861 | 0.01277 | 0.0131 | 38.0658
3.5 | 0.5438 | 0.01332 | 0.0151 | 40.8258
4 | 0.6017 | 0.01407 | 0.0172 | 42.7647
4.5 | 0.6597 | 0.0149 | 0.0195 | 44.2752
5 | 0.7176 | 0.0159 | 0.0219 | 45.1321
5.5 | 0.7751 | 0.01707 | 0.0245 | 45.4071
6 | 0.833 | 0.0181 | 0.0275 | 46.0221
6.5 | 0.8892 | 0.01889 | 0.031 | 47.0725
7 | 0.9485 | 0.01854 | 0.0351 | 51.1597
7.5 | 0.9891 | 0.02041 | 0.0389 | 48.4615
8 | 0.9826 | 0.02665 | 0.0427 | 36.8705
8.5 | 0.9458 | 0.03516 | 0.0407 | 26.8999
9 | 0.9103 | 0.04486 | 0.0366 | 20.292
9.5 | 0.8852 | 0.05338 | 0.0338 | 16.583
10 | 0.8673 | 0.06139 | 0.0314 | 14.1277
10.5 | 0.8474 | 0.07018 | 0.0281 | 12.0747
11 | 0.8277 | 0.07963 | 0.024 | 10.3943
11.5 | 0.8091 | 0.09027 | 0.0189 | 8.9631
12 | 0.7883 | 0.10193 | 0.013 | 7.7337
12.5 | 0.7654 | 0.11485 | 0.0062 | 6.6643

## 25. Re 500k Mach 0.00 (1)
BIGFOIL.COM POLAR EXPORT
mh110
MH 110 10.01% |  |  |  | Cl Max: | 0.833 | at alpha= | 9 | deg
JavaFoil+Calcfoil stall+Eppler ext transition |  |  |  | L/D Max: | 94.57 | at alpha= | 7 | deg
Re: | 500000 |  |  | Cd Min: | 0.00573 | at alpha= | 0 | deg
Mach: | 0 |  |  | Cl=0 at alpha= | 0.68644 | deg
|  |  |  | @ Cl=0.1, Cd= | 0.0058676
|  |  |  | @ Cl=0.4, Cd= | 0.006613
|  |  |  | @ Cl=0.6, Cd= | 0.0071867
alpha (deg) | Cl | Cd | Cm | Cl/Cd
-12.5 | -0.384 | 0.0983 | 0.014 | -3.903
-12 | -0.407 | 0.0959 | 0.014 | -4.243
-11.5 | -0.43 | 0.08938 | 0.013 | -4.815
-11 | -0.454 | 0.08411 | 0.014 | -5.396
-10.5 | -0.477 | 0.0785 | 0.013 | -6.071
-10 | -0.498 | 0.07371 | 0.013 | -6.76
-9.5 | -0.518 | 0.06804 | 0.013 | -7.612
-9 | -0.535 | 0.06336 | 0.013 | -8.44
-8.5 | -0.548 | 0.06185 | 0.012 | -8.862
-8 | -0.557 | 0.0575 | 0.012 | -9.691
-7.5 | -0.561 | 0.05309 | 0.012 | -10.567
-7 | -0.559 | 0.04978 | 0.012 | -11.234
-6.5 | -0.551 | 0.04646 | 0.011 | -11.867
-6 | -0.537 | 0.04329 | 0.011 | -12.412
-5.5 | -0.517 | 0.0403 | 0.011 | -12.828
-5 | -0.491 | 0.03807 | 0.011 | -12.901
-4.5 | -0.46 | 0.03583 | 0.011 | -12.839
-4 | -0.425 | 0.03394 | 0.011 | -12.507
-3.5 | -0.385 | 0.03262 | 0.011 | -11.813
-3 | -0.343 | 0.03139 | 0.012 | -10.942
-2.5 | -0.373 | 0.00918 | 0.038 | -40.692
-2 | -0.316 | 0.00618 | 0.038 | -51.202
-1.5 | -0.258 | 0.00594 | 0.038 | -43.486
-1 | -0.2 | 0.00582 | 0.037 | -34.294
-0.5 | -0.14 | 0.00576 | 0.037 | -24.392
0 | -0.081 | 0.00573 | 0.037 | -14.162
0.5 | -0.022 | 0.00579 | 0.037 | -3.783
1 | 0.037 | 0.00584 | 0.036 | 6.397
1.5 | 0.097 | 0.00586 | 0.036 | 16.481
2 | 0.156 | 0.00601 | 0.036 | 25.946
2.5 | 0.215 | 0.00611 | 0.036 | 35.183
3 | 0.274 | 0.00633 | 0.035 | 43.258
3.5 | 0.333 | 0.00651 | 0.035 | 51.149
4 | 0.392 | 0.00659 | 0.035 | 59.434
4.5 | 0.451 | 0.00676 | 0.034 | 66.66
5 | 0.509 | 0.00687 | 0.034 | 74.156
5.5 | 0.568 | 0.00708 | 0.034 | 80.157
6 | 0.625 | 0.00727 | 0.034 | 85.901
6.5 | 0.679 | 0.00748 | 0.033 | 90.744
7 | 0.73 | 0.00772 | 0.033 | 94.57
7.5 | 0.778 | 0.01007 | 0.033 | 77.257
8 | 0.808 | 0.01807 | 0.032 | 44.685
8.5 | 0.819 | 0.01725 | 0.03 | 47.507
9 | 0.833 | 0.01753 | 0.029 | 47.526
9.5 | 0.728 | 0.05942 | 0.008 | 12.247
10 | 0.737 | 0.06383 | 0.008 | 11.554
10.5 | 0.74 | 0.06809 | 0.008 | 10.871
11 | 0.736 | 0.07341 | 0.008 | 10.026
11.5 | 0.725 | 0.07851 | 0.008 | 9.236
12 | 0.709 | 0.08377 | 0.008 | 8.458
12.5 | 0.687 | 0.08921 | 0.008 | 7.7
13 | 0.661 | 0.09642 | 0.008 | 6.859
13.5 | 0.633 | 0.10251 | 0.008 | 6.172
14 | 0.602 | 0.10913 | 0.008 | 5.517

## 26. Re 500k Mach 0.00 (2)
BIGFOIL.COM POLAR EXPORT
mh110
MH 110 10.01% |  |  |  | Cl Max: | 1.0657 | at alpha= | 11 | deg
XFOIL ncrit=9 |  |  |  | L/D Max: | 78.2358 | at alpha= | 8 | deg
Re: | 500000 |  |  | Cd Min: | 0.11885 | at alpha= | 16 | deg
Mach: | 0 |  |  | Cl=0 at alpha= | 0.25887 | deg
|  |  |  | @ Cl=0.1, Cd= | 0.0077999
|  |  |  | @ Cl=0.4, Cd= | 0.0086019
|  |  |  | @ Cl=0.6, Cd= | 0.009558
alpha (deg) | Cl | Cd | Cm | Cl/Cd
-7.5 | -0.7583 | 0.03977 | 0.0064 | -19.0671
-6.5 | -0.7096 | 0.02187 | 0.0166 | -32.4463
-6 | -0.6666 | 0.01759 | 0.0196 | -37.8965
-5.5 | -0.62 | 0.01529 | 0.0218 | -40.5494
-5 | -0.5727 | 0.01365 | 0.0238 | -41.956
-4.5 | -0.5284 | 0.01186 | 0.0262 | -44.5531
-4 | -0.4731 | 0.01077 | 0.0266 | -43.9276
-3.5 | -0.4168 | 0.00938 | 0.0269 | -44.435
-3 | -0.3738 | 0.00845 | 0.0293 | -44.2367
-2.5 | -0.3291 | 0.00766 | 0.0315 | -42.9634
-1.5 | -0.239 | 0.00656 | 0.0367 | -36.4329
-1 | -0.1837 | 0.00646 | 0.0377 | -28.4365
-0.5 | -0.1141 | 0.00673 | 0.0355 | -16.9539
0 | -0.0394 | 0.00711 | 0.0321 | -5.5415
0.5 | 0.0367 | 0.00752 | 0.0282 | 4.8803
1 | 0.1136 | 0.00786 | 0.024 | 14.4529
1.5 | 0.1891 | 0.00817 | 0.0199 | 23.1457
2 | 0.2683 | 0.00836 | 0.0149 | 32.0933
2.5 | 0.3444 | 0.0085 | 0.0104 | 40.5176
3 | 0.4044 | 0.00861 | 0.0093 | 46.9686
3.5 | 0.4528 | 0.0088 | 0.0106 | 51.4545
4 | 0.5017 | 0.00903 | 0.0118 | 55.5592
4.5 | 0.5512 | 0.00923 | 0.013 | 59.7183
5 | 0.6003 | 0.00956 | 0.0143 | 62.7929
5.5 | 0.6496 | 0.00988 | 0.0155 | 65.749
6 | 0.699 | 0.01018 | 0.0167 | 68.664
6.5 | 0.7485 | 0.01042 | 0.0179 | 71.833
7 | 0.7978 | 0.01072 | 0.019 | 74.4216
7.5 | 0.8472 | 0.01101 | 0.0201 | 76.9482
8 | 0.8958 | 0.01145 | 0.0212 | 78.2358
8.5 | 0.9342 | 0.01357 | 0.0229 | 68.843
9 | 0.9692 | 0.01611 | 0.0253 | 60.1614
9.5 | 1.0047 | 0.01823 | 0.0277 | 55.1125
10 | 1.038 | 0.02028 | 0.0301 | 51.1834
10.5 | 1.0496 | 0.02415 | 0.0341 | 43.4617
11 | 1.0657 | 0.02692 | 0.0374 | 39.5877
11.5 | 1.0567 | 0.03086 | 0.041 | 34.2417
12 | 1.0476 | 0.03779 | 0.0378 | 27.7216
12.5 | 1.0368 | 0.04568 | 0.0342 | 22.697
13 | 1.0239 | 0.05373 | 0.0309 | 19.0564
13.5 | 1.0102 | 0.06205 | 0.0275 | 16.2804
14 | 0.994 | 0.07098 | 0.0237 | 14.0039
14.5 | 0.974 | 0.08099 | 0.0193 | 12.0262
15 | 0.9526 | 0.09223 | 0.014 | 10.3285
15.5 | 0.9293 | 0.10463 | 0.0078 | 8.8818
16 | 0.9011 | 0.11885 | 0.0006 | 7.5818

## 27. Re 500k Mach 0.10 (1)
BIGFOIL.COM POLAR EXPORT
mh110
MH 110 10.01% |  |  |  | Cl Max: | 0.831 | at alpha= | 9 | deg
JavaFoil+Calcfoil stall+Eppler ext transition |  |  |  | L/D Max: | 94.618 | at alpha= | 7 | deg
Re: | 500000 |  |  | Cd Min: | 0.00574 | at alpha= | 0 | deg
Mach: | 0.1 |  |  | Cl=0 at alpha= | 0.68333 | deg
|  |  |  | @ Cl=0.1, Cd= | 0.0059055
|  |  |  | @ Cl=0.4, Cd= | 0.0066122
|  |  |  | @ Cl=0.6, Cd= | 0.10923
alpha (deg) | Cl | Cd | Cm | Cl/Cd
-12 | -0.367 | 0.09303 | 0.014 | -3.944
-11.5 | -0.393 | 0.09213 | 0.014 | -4.268
-11 | -0.42 | 0.08523 | 0.014 | -4.926
-10.5 | -0.446 | 0.07964 | 0.013 | -5.601
-10 | -0.471 | 0.0742 | 0.013 | -6.351
-9.5 | -0.495 | 0.06955 | 0.013 | -7.115
-9 | -0.516 | 0.0645 | 0.013 | -7.994
-8.5 | -0.533 | 0.06264 | 0.012 | -8.504
-8 | -0.545 | 0.05622 | 0.013 | -9.7
-7.5 | -0.552 | 0.05364 | 0.012 | -10.299
-7 | -0.553 | 0.05037 | 0.012 | -10.987
-6.5 | -0.548 | 0.04625 | 0.012 | -11.845
-6 | -0.536 | 0.04328 | 0.011 | -12.374
-5.5 | -0.517 | 0.04065 | 0.011 | -12.711
-5 | -0.492 | 0.03797 | 0.011 | -12.953
-4.5 | -0.461 | 0.03591 | 0.011 | -12.846
-4 | -0.426 | 0.03399 | 0.011 | -12.537
-3.5 | -0.387 | 0.03266 | 0.011 | -11.849
-3 | -0.431 | 0.00935 | 0.038 | -46.097
-2.5 | -0.375 | 0.0092 | 0.038 | -40.81
-2 | -0.318 | 0.00621 | 0.038 | -51.241
-1.5 | -0.26 | 0.00596 | 0.038 | -43.555
-1 | -0.201 | 0.00584 | 0.038 | -34.374
-0.5 | -0.141 | 0.00576 | 0.037 | -24.488
0 | -0.082 | 0.00574 | 0.037 | -14.204
0.5 | -0.022 | 0.00581 | 0.037 | -3.794
1 | 0.038 | 0.00585 | 0.037 | 6.421
1.5 | 0.097 | 0.0059 | 0.036 | 16.466
2 | 0.157 | 0.00601 | 0.036 | 26.058
2.5 | 0.216 | 0.00611 | 0.036 | 35.325
3 | 0.275 | 0.00634 | 0.036 | 43.409
3.5 | 0.335 | 0.00652 | 0.035 | 51.316
4 | 0.394 | 0.0066 | 0.035 | 59.629
4.5 | 0.453 | 0.00672 | 0.035 | 67.412
5 | 0.512 | 0.00688 | 0.034 | 74.376
5.5 | 0.571 | 0.0071 | 0.034 | 80.375
6 | 0.628 | 0.00729 | 0.034 | 86.069
6.5 | 0.682 | 0.00751 | 0.033 | 90.892
7 | 0.733 | 0.00775 | 0.033 | 94.618
7.5 | 0.781 | 0.01015 | 0.033 | 76.97
8 | 0.802 | 0.01757 | 0.031 | 45.647
8.5 | 0.818 | 0.01639 | 0.03 | 49.898
9 | 0.831 | 0.02109 | 0.029 | 39.407
9.5 | 0.727 | 0.05957 | 0.008 | 12.196
10 | 0.734 | 0.06369 | 0.008 | 11.528
10.5 | 0.734 | 0.06889 | 0.008 | 10.658
11 | 0.727 | 0.07364 | 0.008 | 9.868
11.5 | 0.712 | 0.0788 | 0.008 | 9.037
12 | 0.691 | 0.08443 | 0.008 | 8.188
12.5 | 0.665 | 0.09065 | 0.008 | 7.338
13 | 0.635 | 0.09627 | 0.008 | 6.596
13.5 | 0.602 | 0.10417 | 0.008 | 5.778
14 | 0.567 | 0.10923 | 0.008 | 5.19

## 28. Re 500k Mach 0.10 (2)
BIGFOIL.COM POLAR EXPORT
mh110
MH 110 10.01% |  |  |  | Cl Max: | 1.0589 | at alpha= | 11 | deg
XFOIL ncrit=9 |  |  |  | L/D Max: | 77.7414 | at alpha= | 8 | deg
Re: | 500000 |  |  | Cd Min: | 0.1247 | at alpha= | 16 | deg
Mach: | 0.1 |  |  | Cl=0 at alpha= | 0.26212 | deg
|  |  |  | @ Cl=0.1, Cd= | 0.0078092
|  |  |  | @ Cl=0.4, Cd= | 0.008626
|  |  |  | @ Cl=0.6, Cd= | 0.0095716
alpha (deg) | Cl | Cd | Cm | Cl/Cd
-6.5 | -0.7114 | 0.02269 | 0.0159 | -31.353
-6 | -0.6694 | 0.01803 | 0.0191 | -37.127
-5.5 | -0.6227 | 0.01553 | 0.0214 | -40.0966
-5 | -0.5753 | 0.01379 | 0.0235 | -41.7186
-4.5 | -0.5308 | 0.01197 | 0.026 | -44.3442
-4 | -0.4724 | 0.01081 | 0.0258 | -43.7003
-3.5 | -0.4189 | 0.00949 | 0.0269 | -44.1412
-3 | -0.3755 | 0.00854 | 0.0293 | -43.9696
-2.5 | -0.3304 | 0.00772 | 0.0315 | -42.7979
-2 | -0.286 | 0.00704 | 0.0341 | -40.625
-1.5 | -0.2398 | 0.0066 | 0.0368 | -36.3333
-1 | -0.1851 | 0.00648 | 0.038 | -28.5648
-0.5 | -0.1145 | 0.00674 | 0.0357 | -16.9881
0 | -0.04 | 0.00712 | 0.0323 | -5.618
0.5 | 0.0363 | 0.00752 | 0.0285 | 4.8271
1 | 0.1134 | 0.00787 | 0.0243 | 14.4091
1.5 | 0.1892 | 0.00819 | 0.0203 | 23.1013
2 | 0.2691 | 0.00839 | 0.0152 | 32.0739
2.5 | 0.3456 | 0.00852 | 0.0107 | 40.5634
3 | 0.4072 | 0.00864 | 0.0093 | 47.1296
3.5 | 0.456 | 0.00883 | 0.0107 | 51.6421
4 | 0.5051 | 0.00909 | 0.0119 | 55.5666
4.5 | 0.5549 | 0.00928 | 0.0132 | 59.7953
5 | 0.6044 | 0.0096 | 0.0144 | 62.9583
5.5 | 0.6539 | 0.00996 | 0.0157 | 65.6526
6 | 0.7038 | 0.01024 | 0.017 | 68.7305
6.5 | 0.7536 | 0.01048 | 0.0182 | 71.9084
7 | 0.8034 | 0.01078 | 0.0194 | 74.5269
7.5 | 0.8531 | 0.01109 | 0.0205 | 76.9252
8 | 0.9018 | 0.0116 | 0.0217 | 77.7414
8.5 | 0.9388 | 0.01399 | 0.0236 | 67.1051
9 | 0.9744 | 0.01645 | 0.0261 | 59.234
9.5 | 1.0094 | 0.01864 | 0.0286 | 54.1524
10 | 1.0398 | 0.02098 | 0.0313 | 49.5615
10.5 | 1.049 | 0.02492 | 0.0354 | 42.0947
11 | 1.0589 | 0.02806 | 0.0389 | 37.737
11.5 | 1.0441 | 0.03319 | 0.0403 | 31.4583
12 | 1.0354 | 0.04071 | 0.0365 | 25.4336
12.5 | 1.023 | 0.04877 | 0.033 | 20.976
13 | 1.0089 | 0.05701 | 0.0297 | 17.6969
13.5 | 0.9939 | 0.06563 | 0.0261 | 15.144
14 | 0.976 | 0.07495 | 0.0221 | 13.022
14.5 | 0.9553 | 0.08557 | 0.0172 | 11.164
15 | 0.9332 | 0.09728 | 0.0116 | 9.5929
15.5 | 0.909 | 0.11018 | 0.0051 | 8.2501
16 | 0.8812 | 0.1247 | -0.0023 | 7.0666

## 29. Re 500k Mach 0.25 (1)
BIGFOIL.COM POLAR EXPORT
mh110
MH 110 10.01% |  |  |  | Cl Max: | 0.809 | at alpha= | 8.5 | deg
JavaFoil+Calcfoil stall+Eppler ext transition |  |  |  | L/D Max: | 94.532 | at alpha= | 7 | deg
Re: | 500000 |  |  | Cd Min: | 0.00581 | at alpha= | 0 | deg
Mach: | 0.25 |  |  | Cl=0 at alpha= | 0.68548 | deg
|  |  |  | @ Cl=0.1, Cd= | 0.0059
|  |  |  | @ Cl=0.4, Cd= | 0.11104
|  |  |  | @ Cl=0.6, Cd= | 0.11104
alpha (deg) | Cl | Cd | Cm | Cl/Cd
-11 | -0.067 | 0.0875 | 0.015 | -0.762
-10.5 | -0.116 | 0.08203 | 0.015 | -1.409
-10 | -0.211 | 0.08178 | 0.014 | -2.576
-9.5 | -0.279 | 0.0742 | 0.014 | -3.765
-9 | -0.34 | 0.06906 | 0.014 | -4.922
-8.5 | -0.393 | 0.06347 | 0.013 | -6.2
-8 | -0.439 | 0.05865 | 0.013 | -7.487
-7.5 | -0.475 | 0.05741 | 0.013 | -8.28
-7 | -0.501 | 0.05307 | 0.013 | -9.441
-6.5 | -0.515 | 0.0484 | 0.012 | -10.649
-6 | -0.518 | 0.04473 | 0.012 | -11.589
-5.5 | -0.511 | 0.04145 | 0.012 | -12.315
-5 | -0.493 | 0.03886 | 0.011 | -12.684
-4.5 | -0.467 | 0.03624 | 0.011 | -12.882
-4 | -0.434 | 0.0343 | 0.011 | -12.654
-3.5 | -0.396 | 0.03288 | 0.011 | -12.04
-3 | -0.354 | 0.03157 | 0.012 | -11.202
-2.5 | -0.385 | 0.0093 | 0.039 | -41.439
-2 | -0.327 | 0.00634 | 0.039 | -51.515
-1.5 | -0.267 | 0.00606 | 0.039 | -44.008
-1 | -0.206 | 0.00592 | 0.039 | -34.832
-0.5 | -0.145 | 0.00584 | 0.038 | -24.839
0 | -0.084 | 0.00581 | 0.038 | -14.441
0.5 | -0.023 | 0.00587 | 0.038 | -3.854
1 | 0.039 | 0.00593 | 0.038 | 6.505
1.5 | 0.1 | 0.0059 | 0.037 | 16.918
2 | 0.161 | 0.00609 | 0.037 | 26.456
2.5 | 0.222 | 0.0062 | 0.037 | 35.782
3 | 0.283 | 0.00638 | 0.037 | 44.292
3.5 | 0.344 | 0.00653 | 0.036 | 52.618
4 | 0.404 | 0.00667 | 0.036 | 60.685
4.5 | 0.465 | 0.00683 | 0.036 | 68.086
5 | 0.526 | 0.00697 | 0.035 | 75.465
5.5 | 0.586 | 0.00716 | 0.035 | 81.844
6 | 0.645 | 0.00741 | 0.035 | 86.993
6.5 | 0.7 | 0.00764 | 0.034 | 91.54
7 | 0.751 | 0.00794 | 0.034 | 94.532
7.5 | 0.779 | 0.01836 | 0.033 | 42.444
8 | 0.795 | 0.01639 | 0.031 | 48.502
8.5 | 0.809 | 0.02101 | 0.03 | 38.507
9 | 0.709 | 0.0566 | 0.009 | 12.529
9.5 | 0.712 | 0.06122 | 0.008 | 11.631
10 | 0.703 | 0.0663 | 0.008 | 10.598
10.5 | 0.68 | 0.07101 | 0.008 | 9.579
11 | 0.644 | 0.07634 | 0.008 | 8.442
11.5 | 0.596 | 0.08362 | 0.008 | 7.13
12 | 0.537 | 0.08974 | 0.009 | 5.984
12.5 | 0.468 | 0.09709 | 0.009 | 4.824
13 | 0.392 | 0.10204 | 0.009 | 3.845
13.5 | 0.309 | 0.11104 | 0.009 | 2.785

## 30. Re 500k Mach 0.25 (2)
BIGFOIL.COM POLAR EXPORT
mh110
MH 110 10.01% |  |  |  | Cl Max: | 1.0365 | at alpha= | 10 | deg
XFOIL ncrit=9 |  |  |  | L/D Max: | 77.23 | at alpha= | 7.5 | deg
Re: | 500000 |  |  | Cd Min: | 0.12039 | at alpha= | 15 | deg
Mach: | 0.25 |  |  | Cl=0 at alpha= | 0.29172 | deg
|  |  |  | @ Cl=0.1, Cd= | 0.0079154
|  |  |  | @ Cl=0.4, Cd= | 0.0088219
|  |  |  | @ Cl=0.6, Cd= | 0.0097177
alpha (deg) | Cl | Cd | Cm | Cl/Cd
-6.5 | -0.7163 | 0.0271 | 0.0115 | -26.4317
-6 | -0.6829 | 0.02086 | 0.0159 | -32.7373
-5.5 | -0.6375 | 0.01709 | 0.0191 | -37.3025
-5 | -0.589 | 0.0147 | 0.0218 | -40.068
-4.5 | -0.5433 | 0.01257 | 0.0247 | -43.222
-4 | -0.4719 | 0.01115 | 0.0226 | -42.3229
-3.5 | -0.4304 | 0.01002 | 0.027 | -42.9541
-3 | -0.3842 | 0.00902 | 0.0293 | -42.5942
-2.5 | -0.3379 | 0.00805 | 0.0315 | -41.9752
-2 | -0.2915 | 0.00733 | 0.0341 | -39.7681
-1.5 | -0.2445 | 0.00682 | 0.037 | -35.8504
-1 | -0.1911 | 0.0066 | 0.0389 | -28.9545
-0.5 | -0.1211 | 0.0068 | 0.0372 | -17.8088
0 | -0.0458 | 0.00717 | 0.0342 | -6.3877
0.5 | 0.0327 | 0.00759 | 0.0304 | 4.3083
1 | 0.1113 | 0.00797 | 0.0264 | 13.9649
1.5 | 0.1903 | 0.00832 | 0.0222 | 22.8726
2 | 0.2736 | 0.00852 | 0.0168 | 32.1127
2.5 | 0.3519 | 0.00872 | 0.0125 | 40.3555
3 | 0.4227 | 0.00887 | 0.0097 | 47.655
3.5 | 0.4732 | 0.00903 | 0.0111 | 52.4031
4 | 0.5243 | 0.00926 | 0.0125 | 56.6199
4.5 | 0.5755 | 0.00958 | 0.0139 | 60.0731
5 | 0.6271 | 0.00987 | 0.0154 | 63.536
5.5 | 0.6784 | 0.01028 | 0.0169 | 65.9922
6 | 0.7297 | 0.0107 | 0.0184 | 68.1963
6.5 | 0.7818 | 0.01092 | 0.0199 | 71.5934
7 | 0.8341 | 0.0112 | 0.0214 | 74.4732
7.5 | 0.8866 | 0.01148 | 0.0228 | 77.23
8 | 0.9293 | 0.01332 | 0.0247 | 69.7673
8.5 | 0.9634 | 0.01635 | 0.0276 | 58.9235
9 | 0.9969 | 0.01897 | 0.0308 | 52.5514
9.5 | 1.0266 | 0.02153 | 0.034 | 47.6823
10 | 1.0365 | 0.02533 | 0.038 | 40.9199
10.5 | 1.0088 | 0.03122 | 0.0414 | 32.3126
11 | 0.9992 | 0.03889 | 0.0374 | 25.693
11.5 | 0.9866 | 0.04704 | 0.0338 | 20.9736
12 | 0.9718 | 0.05537 | 0.0305 | 17.551
12.5 | 0.9545 | 0.06414 | 0.027 | 14.8815
13 | 0.9361 | 0.07339 | 0.0231 | 12.7551
13.5 | 0.9179 | 0.08358 | 0.0183 | 10.9823
14 | 0.8974 | 0.09494 | 0.0128 | 9.4523
14.5 | 0.8746 | 0.10734 | 0.0067 | 8.1479
15 | 0.8522 | 0.12039 | 0.0003 | 7.0787

## 31. Re 500k Mach 0.50 (1)
BIGFOIL.COM POLAR EXPORT
mh110
MH 110 10.01% |  |  |  | Cl Max: | 1.069 | at alpha= | 20 | deg
JavaFoil+Calcfoil stall+Eppler ext transition |  |  |  | L/D Max: | 90.496 | at alpha= | 6.5 | deg
Re: | 500000 |  |  | Cd Min: | 0.0061 | at alpha= | 0 | deg
Mach: | 0.5 |  |  | Cl=0 at alpha= | 0.68382 | deg
|  |  |  | @ Cl=0.1, Cd= | 0.00615
|  |  |  | @ Cl=0.4, Cd= | 0.0068871
|  |  |  | @ Cl=0.6, Cd= | 0.12402
alpha (deg) | Cl | Cd | Cm | Cl/Cd
-20 | -1.106 | 0.22818 | 0.027 | -4.846
-19.5 | -1.081 | 0.22622 | 0.027 | -4.777
-19 | -1.056 | 0.21967 | 0.027 | -4.805
-18.5 | -1.028 | 0.21167 | 0.027 | -4.858
-18 | -1.001 | 0.20413 | 0.026 | -4.904
-17.5 | -0.975 | 0.19943 | 0.026 | -4.889
-17 | -0.949 | 0.19486 | 0.025 | -4.872
-16.5 | -0.924 | 0.18916 | 0.025 | -4.883
-16 | -0.898 | 0.18396 | 0.025 | -4.881
-15.5 | -0.872 | 0.18027 | 0.025 | -4.838
-15 | -0.847 | 0.17272 | 0.025 | -4.901
-14.5 | -0.818 | 0.16073 | 0.024 | -5.092
-14 | -0.792 | 0.15645 | 0.023 | -5.06
-13.5 | -0.765 | 0.14931 | 0.023 | -5.126
-13 | -0.739 | 0.14766 | 0.023 | -5.006
-12.5 | -0.713 | 0.14466 | 0.023 | -4.928
-12 | -0.687 | 0.13958 | 0.023 | -4.92
-11.5 | -0.661 | 0.12901 | 0.023 | -5.121
-11 | -0.632 | 0.1221 | 0.02 | -5.179
-10.5 | -0.606 | 0.12003 | 0.02 | -5.047
-10 | -0.579 | 0.1149 | 0.02 | -5.041
-9.5 | -0.553 | 0.11224 | 0.02 | -4.925
-9 | -0.526 | 0.10688 | 0.02 | -4.923
-8.5 | -0.499 | 0.09673 | 0.018 | -5.157
-8 | -0.472 | 0.09736 | 0.018 | -4.849
-7.5 | -0.445 | 0.09373 | 0.018 | -4.751
-7 | -0.418 | 0.07388 | 0.017 | -5.662
-6.5 | -0.391 | 0.05346 | 0.016 | -7.32
-6 | -0.364 | 0.06185 | 0.016 | -5.891
-5.5 | -0.337 | 0.04633 | 0.015 | -7.282
-5 | -0.31 | 0.04174 | 0.014 | -7.432
-4.5 | -0.283 | 0.0404 | 0.013 | -7.008
-4 | -0.434 | 0.03683 | 0.013 | -11.783
-3.5 | -0.424 | 0.03417 | 0.013 | -12.418
-3 | -0.389 | 0.03229 | 0.013 | -12.037
-2.5 | -0.428 | 0.00977 | 0.044 | -43.781
-2 | -0.364 | 0.00734 | 0.044 | -49.584
-1.5 | -0.298 | 0.00657 | 0.043 | -45.348
-1 | -0.231 | 0.00631 | 0.043 | -36.554
-0.5 | -0.162 | 0.00617 | 0.043 | -26.299
0 | -0.094 | 0.0061 | 0.043 | -15.36
0.5 | -0.025 | 0.0061 | 0.042 | -4.148
1 | 0.043 | 0.00615 | 0.042 | 7.018
1.5 | 0.112 | 0.00615 | 0.042 | 18.152
2 | 0.18 | 0.00622 | 0.041 | 28.96
2.5 | 0.248 | 0.00643 | 0.041 | 38.55
3 | 0.316 | 0.00657 | 0.041 | 48.034
3.5 | 0.384 | 0.00684 | 0.04 | 56.088
4 | 0.452 | 0.00704 | 0.04 | 64.162
4.5 | 0.519 | 0.00723 | 0.04 | 71.77
5 | 0.586 | 0.00749 | 0.039 | 78.327
5.5 | 0.653 | 0.00771 | 0.039 | 84.739
6 | 0.717 | 0.00804 | 0.039 | 89.185
6.5 | 0.771 | 0.00852 | 0.038 | 90.496
7 | 0.749 | 0.02185 | 0.034 | 34.294
7.5 | 0.747 | 0.02657 | 0.033 | 28.113
8 | 0.586 | 0.05315 | 0.01 | 11.019
8.5 | 0.429 | 0.05936 | 0.011 | 7.234
9 | 0.457 | 0.06513 | 0.012 | 7.015
9.5 | 0.485 | 0.06933 | 0.014 | 6.993
10 | 0.512 | 0.08792 | 0.012 | 5.821
10.5 | 0.539 | 0.11247 | 0.013 | 4.796
11 | 0.567 | 0.11551 | 0.013 | 4.906
11.5 | 0.594 | 0.12161 | 0.014 | 4.888
12 | 0.622 | 0.13287 | 0.015 | 4.684
12.5 | 0.65 | 0.13693 | 0.015 | 4.744
13 | 0.677 | 0.14087 | 0.015 | 4.807
13.5 | 0.707 | 0.15341 | 0.017 | 4.609
14 | 0.733 | 0.15674 | 0.016 | 4.678
14.5 | 0.76 | 0.16559 | 0.016 | 4.592
15 | 0.788 | 0.17076 | 0.016 | 4.616
15.5 | 0.818 | 0.18162 | 0.016 | 4.502
16 | 0.845 | 0.18634 | 0.016 | 4.533
16.5 | 0.872 | 0.19191 | 0.016 | 4.543
17 | 0.9 | 0.19851 | 0.016 | 4.532
17.5 | 0.932 | 0.21144 | 0.017 | 4.406
18 | 0.957 | 0.21524 | 0.016 | 4.445
18.5 | 0.984 | 0.21951 | 0.016 | 4.482
19 | 1.011 | 0.22396 | 0.016 | 4.514
19.5 | 1.04 | 0.2319 | 0.016 | 4.486
20 | 1.069 | 0.2379 | 0.016 | 4.495

## 32. Re 500k Mach 0.50 (2)
BIGFOIL.COM POLAR EXPORT
mh110
MH 110 10.01% |  |  |  | Cl Max: | 1.0128 | at alpha= | 8 | deg
XFOIL ncrit=9 |  |  |  | L/D Max: | 73.1934 | at alpha= | 7 | deg
Re: | 500000 |  |  | Cd Min: | 0.29437 | at alpha= | -20 | deg
Mach: | 0.5 |  |  | Cl=0 at alpha= | 0.37339 | deg
|  |  |  | @ Cl=0.1, Cd= | 0.0082849
|  |  |  | @ Cl=0.4, Cd= | 0.0094975
|  |  |  | @ Cl=0.6, Cd= | 0.010349
alpha (deg) | Cl | Cd | Cm | Cl/Cd
-20 | -0.9919 | 0.29437 | 0.1325 | -3.3696
-19.5 | -0.97 | 0.28619 | 0.1279 | -3.3894
-19 | -0.9477 | 0.278 | 0.1229 | -3.409
-18.5 | -0.9253 | 0.26974 | 0.1179 | -3.4303
-18 | -0.9028 | 0.26132 | 0.1129 | -3.4548
-17.5 | -0.88 | 0.25261 | 0.1078 | -3.4836
-17 | -0.8583 | 0.2442 | 0.1017 | -3.5147
-16 | -0.8155 | 0.22594 | 0.0922 | -3.6094
-15.5 | -0.7932 | 0.21786 | 0.0883 | -3.6409
-15 | -0.7718 | 0.20962 | 0.0839 | -3.6819
-14.5 | -0.7508 | 0.20117 | 0.0793 | -3.7322
-14 | -0.7303 | 0.19253 | 0.0746 | -3.7932
-13.5 | -0.7113 | 0.18369 | 0.069 | -3.8723
-13 | -0.6955 | 0.17514 | 0.063 | -3.9711
-12.5 | -0.6778 | 0.16616 | 0.0582 | -4.0792
-12 | -0.6644 | 0.15567 | 0.0537 | -4.268
-11.5 | -0.6463 | 0.14717 | 0.0512 | -4.3915
-11 | -0.6308 | 0.13883 | 0.0476 | -4.5437
-10.5 | -0.6183 | 0.13001 | 0.0434 | -4.7558
-10 | -0.6082 | 0.12085 | 0.039 | -5.0327
-9.5 | -0.6011 | 0.11117 | 0.0339 | -5.407
-9 | -0.5939 | 0.10079 | 0.0267 | -5.8924
-8.5 | -0.6017 | 0.0892 | 0.0232 | -6.7455
-8 | -0.61 | 0.07777 | 0.0167 | -7.8436
-7.5 | -0.6264 | 0.06376 | 0.0069 | -9.8243
-7 | -0.6458 | 0.04966 | -0.0043 | -13.0044
-6.5 | -0.6718 | 0.04171 | -0.0028 | -16.1064
-6 | -0.6758 | 0.03432 | 0.0009 | -19.6911
-5.5 | -0.6679 | 0.02694 | 0.0061 | -24.7921
-5 | -0.6403 | 0.02063 | 0.0119 | -31.0373
-4.5 | -0.578 | 0.01629 | 0.014 | -35.4819
-4 | -0.5307 | 0.01401 | 0.0202 | -37.8801
-3.5 | -0.4773 | 0.01234 | 0.0247 | -38.6791
-3 | -0.423 | 0.01073 | 0.0285 | -39.4222
-2.5 | -0.3701 | 0.00936 | 0.0314 | -39.5406
-2 | -0.3152 | 0.0085 | 0.0341 | -37.0824
-1.5 | -0.2616 | 0.00782 | 0.0374 | -33.4527
-1 | -0.2083 | 0.00731 | 0.041 | -28.4952
-0.5 | -0.1449 | 0.00717 | 0.0429 | -20.2092
0 | -0.0637 | 0.00744 | 0.041 | -8.5618
0.5 | 0.0216 | 0.00787 | 0.0379 | 2.7446
1 | 0.1123 | 0.00835 | 0.0335 | 13.4491
1.5 | 0.2023 | 0.00878 | 0.0292 | 23.041
2 | 0.2929 | 0.00915 | 0.0246 | 32.0109
2.5 | 0.3853 | 0.00945 | 0.0196 | 40.7725
3 | 0.4751 | 0.00974 | 0.0153 | 48.7782
3.5 | 0.5529 | 0.01006 | 0.0135 | 54.9602
4 | 0.6116 | 0.01042 | 0.0157 | 58.6948
4.5 | 0.6711 | 0.01087 | 0.018 | 61.7387
5 | 0.7306 | 0.01143 | 0.0205 | 63.9195
5.5 | 0.791 | 0.01201 | 0.0232 | 65.8618
6 | 0.8519 | 0.01248 | 0.0261 | 68.2612
6.5 | 0.9147 | 0.01274 | 0.0292 | 71.7975
7 | 0.9764 | 0.01334 | 0.0323 | 73.1934
7.5 | 1.0007 | 0.01809 | 0.0369 | 55.3179
8 | 1.0128 | 0.02286 | 0.0417 | 44.3045
8.5 | 0.9936 | 0.02983 | 0.0424 | 33.3087
9 | 0.9557 | 0.03976 | 0.0381 | 24.0367
9.5 | 0.9247 | 0.04886 | 0.035 | 18.9255
10 | 0.9008 | 0.05751 | 0.0319 | 15.6634
10.5 | 0.878 | 0.06645 | 0.0284 | 13.2129
11 | 0.8593 | 0.0757 | 0.0246 | 11.3514
11.5 | 0.8402 | 0.08581 | 0.02 | 9.7914
12 | 0.8215 | 0.09653 | 0.0149 | 8.5103
12.5 | 0.802 | 0.108 | 0.0092 | 7.4259
13 | 0.783 | 0.12016 | 0.0031 | 6.5163

## 33. Re 750k Mach 0.00 (1)
BIGFOIL.COM POLAR EXPORT
mh110
MH 110 10.01% |  |  |  | Cl Max: | 0.849 | at alpha= | 9.5 | deg
JavaFoil+Calcfoil stall+Eppler ext transition |  |  |  | L/D Max: | 105.156 | at alpha= | 7 | deg
Re: | 750000 |  |  | Cd Min: | 0.00522 | at alpha= | 1 | deg
Mach: | 0 |  |  | Cl=0 at alpha= | 0.68644 | deg
|  |  |  | @ Cl=0.1, Cd= | 0.0052271
|  |  |  | @ Cl=0.4, Cd= | 0.0059403
|  |  |  | @ Cl=0.6, Cd= | 0.11093
alpha (deg) | Cl | Cd | Cm | Cl/Cd
-12.5 | -0.384 | 0.09365 | 0.015 | -4.099
-12 | -0.407 | 0.08805 | 0.015 | -4.623
-11.5 | -0.431 | 0.08332 | 0.014 | -5.167
-11 | -0.454 | 0.07828 | 0.015 | -5.8
-10.5 | -0.477 | 0.07472 | 0.014 | -6.38
-10 | -0.498 | 0.07039 | 0.014 | -7.08
-9.5 | -0.518 | 0.06583 | 0.014 | -7.869
-9 | -0.535 | 0.06112 | 0.013 | -8.752
-8.5 | -0.548 | 0.05723 | 0.013 | -9.58
-8 | -0.557 | 0.05364 | 0.013 | -10.388
-7.5 | -0.561 | 0.05032 | 0.012 | -11.151
-7 | -0.559 | 0.04741 | 0.012 | -11.798
-6.5 | -0.551 | 0.04504 | 0.012 | -12.244
-6 | -0.537 | 0.04186 | 0.012 | -12.835
-5.5 | -0.517 | 0.03941 | 0.011 | -13.12
-5 | -0.491 | 0.03705 | 0.011 | -13.258
-4.5 | -0.46 | 0.03498 | 0.012 | -13.155
-4 | -0.425 | 0.03341 | 0.011 | -12.71
-3.5 | -0.385 | 0.03211 | 0.012 | -12.004
-3 | -0.429 | 0.00868 | 0.038 | -49.43
-2.5 | -0.373 | 0.00854 | 0.038 | -43.722
-2 | -0.316 | 0.00594 | 0.038 | -53.319
-1.5 | -0.258 | 0.00557 | 0.038 | -46.388
-1 | -0.2 | 0.00543 | 0.037 | -36.769
-0.5 | -0.14 | 0.00533 | 0.037 | -26.355
0 | -0.081 | 0.00527 | 0.037 | -15.417
0.5 | -0.022 | 0.00532 | 0.037 | -4.12
1 | 0.037 | 0.00522 | 0.036 | 7.162
1.5 | 0.097 | 0.00522 | 0.036 | 18.511
2 | 0.156 | 0.00536 | 0.036 | 29.091
2.5 | 0.215 | 0.00546 | 0.036 | 39.355
3 | 0.274 | 0.00567 | 0.035 | 48.298
3.5 | 0.333 | 0.0058 | 0.035 | 57.375
4 | 0.392 | 0.00592 | 0.035 | 66.192
4.5 | 0.451 | 0.00607 | 0.034 | 74.241
5 | 0.509 | 0.00618 | 0.034 | 82.47
5.5 | 0.568 | 0.00637 | 0.034 | 89.149
6 | 0.625 | 0.00654 | 0.034 | 95.504
6.5 | 0.679 | 0.00673 | 0.033 | 100.882
7 | 0.73 | 0.00694 | 0.033 | 105.156
7.5 | 0.778 | 0.00926 | 0.033 | 84.006
8 | 0.821 | 0.0098 | 0.032 | 83.721
8.5 | 0.833 | 0.01598 | 0.031 | 52.087
9 | 0.843 | 0.01634 | 0.03 | 51.619
9.5 | 0.849 | 0.02118 | 0.029 | 40.085
10 | 0.738 | 0.06228 | 0.009 | 11.844
10.5 | 0.74 | 0.06651 | 0.008 | 11.13
11 | 0.736 | 0.07149 | 0.009 | 10.296
11.5 | 0.725 | 0.07586 | 0.008 | 9.561
12 | 0.709 | 0.08147 | 0.008 | 8.699
12.5 | 0.687 | 0.08626 | 0.008 | 7.964
13 | 0.662 | 0.09198 | 0.009 | 7.192
13.5 | 0.633 | 0.09749 | 0.009 | 6.492
14 | 0.602 | 0.1043 | 0.009 | 5.775
14.5 | 0.57 | 0.11093 | 0.009 | 5.143

## 34. Re 750k Mach 0.00 (2)
BIGFOIL.COM POLAR EXPORT
mh110
MH 110 10.01% |  |  |  | Cl Max: | 1.113 | at alpha= | 11.5 | deg
XFOIL ncrit=9 |  |  |  | L/D Max: | 88.1527 | at alpha= | 7.5 | deg
Re: | 750000 |  |  | Cd Min: | 0.12251 | at alpha= | 16.5 | deg
Mach: | 0 |  |  | Cl=0 at alpha= | 0.49368 | deg
|  |  |  | @ Cl=0.1, Cd= | 0.0066627
|  |  |  | @ Cl=0.4, Cd= | 0.0076809
|  |  |  | @ Cl=0.6, Cd= | 0.0082859
alpha (deg) | Cl | Cd | Cm | Cl/Cd
0 | -0.0703 | 0.00592 | 0.0378 | -11.875
0.5 | 0.0009 | 0.00621 | 0.0349 | 0.14493
1 | 0.0722 | 0.00654 | 0.0319 | 11.0398
1.5 | 0.1447 | 0.00686 | 0.0286 | 21.0933
2 | 0.2154 | 0.00717 | 0.0256 | 30.0418
2.5 | 0.2909 | 0.00738 | 0.0214 | 39.4173
3 | 0.3635 | 0.00759 | 0.0178 | 47.892
3.5 | 0.4358 | 0.00777 | 0.0142 | 56.0875
4 | 0.5074 | 0.00793 | 0.0106 | 63.9849
4.5 | 0.5566 | 0.00812 | 0.0119 | 68.5468
5 | 0.6063 | 0.00831 | 0.013 | 72.9603
5.5 | 0.6556 | 0.00862 | 0.0142 | 76.0557
6 | 0.7056 | 0.00878 | 0.0154 | 80.3645
6.5 | 0.7554 | 0.00902 | 0.0165 | 83.7472
7 | 0.8051 | 0.0093 | 0.0176 | 86.5699
7.5 | 0.8542 | 0.00969 | 0.0187 | 88.1527
8 | 0.8989 | 0.01085 | 0.0201 | 82.8479
8.5 | 0.9386 | 0.01276 | 0.0219 | 73.558
9 | 0.9784 | 0.0145 | 0.0239 | 67.4759
9.5 | 1.0171 | 0.01624 | 0.0261 | 62.6293
10 | 1.0553 | 0.01778 | 0.0283 | 59.3532
10.5 | 1.0847 | 0.02012 | 0.0311 | 53.9115
11 | 1.1005 | 0.02336 | 0.0348 | 47.1104
11.5 | 1.113 | 0.02627 | 0.0383 | 42.3677
12 | 1.0987 | 0.03086 | 0.0408 | 35.6027
12.5 | 1.0857 | 0.0393 | 0.0356 | 27.626
13 | 1.0692 | 0.0483 | 0.031 | 22.1366
13.5 | 1.0509 | 0.05736 | 0.0269 | 18.3211
14 | 1.0303 | 0.06675 | 0.0229 | 15.4352
14.5 | 1.0097 | 0.07643 | 0.0188 | 13.2108
15 | 0.9922 | 0.08643 | 0.0143 | 11.4798
15.5 | 0.9729 | 0.09735 | 0.0092 | 9.9938
16 | 0.951 | 0.10924 | 0.0037 | 8.7056
16.5 | 0.9257 | 0.12251 | -0.0026 | 7.5561

## 35. Re 750k Mach 0.10 (1)
BIGFOIL.COM POLAR EXPORT
mh110
MH 110 10.01% |  |  |  | Cl Max: | 0.845 | at alpha= | 9.5 | deg
JavaFoil+Calcfoil stall+Eppler ext transition |  |  |  | L/D Max: | 105.217 | at alpha= | 7 | deg
Re: | 750000 |  |  | Cd Min: | 0.00523 | at alpha= | 1 | deg
Mach: | 0.1 |  |  | Cl=0 at alpha= | 0.68333 | deg
|  |  |  | @ Cl=0.1, Cd= | 0.005256
|  |  |  | @ Cl=0.4, Cd= | 0.0059412
|  |  |  | @ Cl=0.6, Cd= | 0.11147
alpha (deg) | Cl | Cd | Cm | Cl/Cd
-12 | -0.367 | 0.08993 | 0.015 | -4.083
-11.5 | -0.393 | 0.08378 | 0.015 | -4.696
-11 | -0.42 | 0.07872 | 0.015 | -5.336
-10.5 | -0.446 | 0.07399 | 0.014 | -6.03
-10 | -0.471 | 0.07101 | 0.014 | -6.638
-9.5 | -0.495 | 0.06585 | 0.014 | -7.515
-9 | -0.516 | 0.06187 | 0.013 | -8.335
-8.5 | -0.533 | 0.05747 | 0.013 | -9.269
-8 | -0.545 | 0.05393 | 0.013 | -10.113
-7.5 | -0.552 | 0.05051 | 0.013 | -10.939
-7 | -0.553 | 0.04762 | 0.012 | -11.624
-6.5 | -0.548 | 0.0447 | 0.012 | -12.257
-6 | -0.536 | 0.04183 | 0.012 | -12.804
-5.5 | -0.517 | 0.03942 | 0.011 | -13.111
-5 | -0.492 | 0.03699 | 0.011 | -13.297
-4.5 | -0.461 | 0.03506 | 0.012 | -13.161
-4 | -0.426 | 0.03345 | 0.011 | -12.739
-3.5 | -0.387 | 0.03214 | 0.012 | -12.042
-3 | -0.431 | 0.0087 | 0.038 | -49.529
-2.5 | -0.375 | 0.00856 | 0.038 | -43.846
-2 | -0.318 | 0.00598 | 0.038 | -53.17
-1.5 | -0.26 | 0.00559 | 0.038 | -46.463
-1 | -0.201 | 0.00545 | 0.038 | -36.85
-0.5 | -0.141 | 0.00534 | 0.037 | -26.447
0 | -0.082 | 0.00528 | 0.037 | -15.454
0.5 | -0.022 | 0.00533 | 0.037 | -4.131
1 | 0.038 | 0.00523 | 0.037 | 7.177
1.5 | 0.097 | 0.00525 | 0.036 | 18.491
2 | 0.157 | 0.00537 | 0.036 | 29.196
2.5 | 0.216 | 0.00547 | 0.036 | 39.491
3 | 0.275 | 0.00568 | 0.036 | 48.465
3.5 | 0.335 | 0.00585 | 0.035 | 57.231
4 | 0.394 | 0.00593 | 0.035 | 66.406
4.5 | 0.453 | 0.00604 | 0.035 | 75.018
5 | 0.512 | 0.00619 | 0.034 | 82.713
5.5 | 0.571 | 0.00638 | 0.034 | 89.39
6 | 0.628 | 0.00656 | 0.034 | 95.69
6.5 | 0.682 | 0.00675 | 0.033 | 101.052
7 | 0.733 | 0.00697 | 0.033 | 105.217
7.5 | 0.781 | 0.00933 | 0.033 | 83.726
8 | 0.823 | 0.00989 | 0.032 | 83.246
8.5 | 0.83 | 0.01654 | 0.031 | 50.188
9 | 0.841 | 0.01699 | 0.03 | 49.481
9.5 | 0.845 | 0.02187 | 0.029 | 38.632
10 | 0.734 | 0.06255 | 0.009 | 11.74
10.5 | 0.734 | 0.06683 | 0.009 | 10.989
11 | 0.727 | 0.07183 | 0.009 | 10.12
11.5 | 0.712 | 0.07622 | 0.008 | 9.345
12 | 0.691 | 0.08228 | 0.009 | 8.404
12.5 | 0.665 | 0.08706 | 0.009 | 7.643
13 | 0.635 | 0.09254 | 0.009 | 6.863
13.5 | 0.602 | 0.09835 | 0.009 | 6.121
14 | 0.567 | 0.10494 | 0.009 | 5.404
14.5 | 0.531 | 0.11147 | 0.009 | 4.764

## 36. Re 750k Mach 0.10 (2)
BIGFOIL.COM POLAR EXPORT
mh110
MH 110 10.01% |  |  |  | Cl Max: | 1.0999 | at alpha= | 11.5 | deg
XFOIL ncrit=9 |  |  |  | L/D Max: | 87.955 | at alpha= | 7.5 | deg
Re: | 750000 |  |  | Cd Min: | 0.1286 | at alpha= | 16.5 | deg
Mach: | 0.1 |  |  | Cl=0 at alpha= | 0.49299 | deg
|  |  |  | @ Cl=0.1, Cd= | 0.006678
|  |  |  | @ Cl=0.4, Cd= | 0.0077009
|  |  |  | @ Cl=0.6, Cd= | 0.0083046
alpha (deg) | Cl | Cd | Cm | Cl/Cd
-7 | -0.7569 | 0.02433 | 0.0148 | -31.1097
-6.5 | -0.7206 | 0.01891 | 0.0183 | -38.1068
-6 | -0.6771 | 0.01559 | 0.0211 | -43.4317
-5.5 | -0.6296 | 0.01379 | 0.0232 | -45.6563
-5 | -0.5861 | 0.01168 | 0.026 | -50.1798
-4.5 | -0.5197 | 0.01057 | 0.0239 | -49.1675
-4 | -0.4733 | 0.01032 | 0.0267 | -45.8624
-3.5 | -0.4269 | 0.00924 | 0.0291 | -46.2013
-3 | -0.3777 | 0.00853 | 0.0304 | -44.279
-2.5 | -0.331 | 0.00755 | 0.032 | -43.8411
-2 | -0.2821 | 0.00693 | 0.0335 | -40.7071
-1 | -0.1872 | 0.00597 | 0.0377 | -31.3568
-0.5 | -0.1351 | 0.00579 | 0.0392 | -23.3333
0 | -0.0703 | 0.00593 | 0.0379 | -11.855
0.5 | 0.001 | 0.00623 | 0.0351 | 0.16051
1 | 0.0724 | 0.00656 | 0.0322 | 11.0366
1.5 | 0.1449 | 0.00687 | 0.0289 | 21.0917
2 | 0.2171 | 0.00719 | 0.0257 | 30.1947
2.5 | 0.292 | 0.0074 | 0.0217 | 39.4595
3 | 0.3652 | 0.00761 | 0.018 | 47.9895
3.5 | 0.4379 | 0.0078 | 0.0145 | 56.141
4 | 0.5109 | 0.00796 | 0.0107 | 64.1834
4.5 | 0.5604 | 0.00817 | 0.012 | 68.5924
5 | 0.6104 | 0.00834 | 0.0132 | 73.1894
5.5 | 0.6602 | 0.00865 | 0.0144 | 76.3237
6 | 0.7104 | 0.00885 | 0.0156 | 80.2712
6.5 | 0.7607 | 0.00907 | 0.0168 | 83.8699
7 | 0.8107 | 0.00937 | 0.0179 | 86.5208
7.5 | 0.8602 | 0.00978 | 0.0191 | 87.955
8.5 | 0.9439 | 0.01309 | 0.0225 | 72.1085
9 | 0.984 | 0.01482 | 0.0246 | 66.3968
9.5 | 1.0227 | 0.01658 | 0.027 | 61.6828
10 | 1.0598 | 0.01826 | 0.0293 | 58.0394
10.5 | 1.0828 | 0.02122 | 0.0327 | 51.0273
11 | 1.0978 | 0.02432 | 0.0364 | 45.1398
11.5 | 1.0999 | 0.02763 | 0.0406 | 39.8082
12 | 1.0836 | 0.03415 | 0.0389 | 31.7306
12.5 | 1.069 | 0.04307 | 0.0338 | 24.8201
13 | 1.0507 | 0.05216 | 0.0295 | 20.1438
13.5 | 1.0318 | 0.06128 | 0.0255 | 16.8375
14 | 1.0109 | 0.07078 | 0.0214 | 14.2823
14.5 | 0.9908 | 0.08077 | 0.017 | 12.2669
15 | 0.9728 | 0.09115 | 0.0123 | 10.6725
15.5 | 0.9525 | 0.10253 | 0.007 | 9.29
16 | 0.93 | 0.11489 | 0.0011 | 8.0947
16.5 | 0.9044 | 0.1286 | -0.0055 | 7.0327

## 37. Re 750k Mach 0.25 (1)
BIGFOIL.COM POLAR EXPORT
mh110
MH 110 10.01% |  |  |  | Cl Max: | 0.823 | at alpha= | 9 | deg
JavaFoil+Calcfoil stall+Eppler ext transition |  |  |  | L/D Max: | 105.164 | at alpha= | 7 | deg
Re: | 750000 |  |  | Cd Min: | 0.00535 | at alpha= | 0 | deg
Mach: | 0.25 |  |  | Cl=0 at alpha= | 0.68548 | deg
|  |  |  | @ Cl=0.1, Cd= | 0.00537
|  |  |  | @ Cl=0.4, Cd= | 0.11128
|  |  |  | @ Cl=0.6, Cd= | 0.11128
alpha (deg) | Cl | Cd | Cm | Cl/Cd
-11 | -0.067 | 0.08302 | 0.016 | -0.803
-10.5 | -0.116 | 0.07813 | 0.016 | -1.481
-10 | -0.211 | 0.07215 | 0.015 | -2.921
-9.5 | -0.279 | 0.06747 | 0.015 | -4.142
-9 | -0.34 | 0.06507 | 0.014 | -5.225
-8.5 | -0.394 | 0.06034 | 0.014 | -6.522
-8 | -0.439 | 0.05616 | 0.014 | -7.821
-7.5 | -0.475 | 0.05207 | 0.013 | -9.129
-7 | -0.501 | 0.04899 | 0.013 | -10.23
-6.5 | -0.515 | 0.04532 | 0.013 | -11.374
-6 | -0.518 | 0.04242 | 0.013 | -12.221
-5.5 | -0.511 | 0.04004 | 0.012 | -12.75
-5 | -0.493 | 0.03769 | 0.012 | -13.079
-4.5 | -0.467 | 0.03528 | 0.012 | -13.236
-4 | -0.434 | 0.03375 | 0.012 | -12.861
-3.5 | -0.396 | 0.03229 | 0.012 | -12.261
-3 | -0.442 | 0.00881 | 0.04 | -50.126
-2.5 | -0.385 | 0.00865 | 0.039 | -44.512
-2 | -0.327 | 0.00624 | 0.039 | -52.354
-1.5 | -0.267 | 0.00569 | 0.039 | -46.869
-1 | -0.206 | 0.00553 | 0.039 | -37.295
-0.5 | -0.145 | 0.00541 | 0.038 | -26.786
0 | -0.084 | 0.00535 | 0.038 | -15.677
0.5 | -0.023 | 0.00539 | 0.038 | -4.197
1 | 0.039 | 0.00536 | 0.038 | 7.205
1.5 | 0.1 | 0.00537 | 0.037 | 18.59
2 | 0.161 | 0.0054 | 0.037 | 29.829
2.5 | 0.222 | 0.00554 | 0.037 | 40.013
3 | 0.283 | 0.00572 | 0.037 | 49.427
3.5 | 0.344 | 0.00586 | 0.036 | 58.63
4 | 0.404 | 0.00599 | 0.036 | 67.563
4.5 | 0.465 | 0.00614 | 0.036 | 75.742
5 | 0.526 | 0.00627 | 0.035 | 83.914
5.5 | 0.586 | 0.00644 | 0.035 | 90.974
6 | 0.645 | 0.00666 | 0.035 | 96.725
6.5 | 0.7 | 0.00687 | 0.034 | 101.801
7 | 0.751 | 0.00714 | 0.034 | 105.164
7.5 | 0.797 | 0.00973 | 0.034 | 81.916
8 | 0.807 | 0.01663 | 0.032 | 48.53
8.5 | 0.818 | 0.01703 | 0.031 | 48.074
9 | 0.823 | 0.0218 | 0.03 | 37.751
9.5 | 0.712 | 0.05946 | 0.008 | 11.976
10 | 0.703 | 0.06398 | 0.008 | 10.984
10.5 | 0.68 | 0.06861 | 0.009 | 9.916
11 | 0.645 | 0.07419 | 0.009 | 8.688
11.5 | 0.596 | 0.08048 | 0.009 | 7.41
12 | 0.537 | 0.08538 | 0.01 | 6.291
12.5 | 0.469 | 0.09185 | 0.009 | 5.101
13 | 0.392 | 0.09792 | 0.01 | 4.008
13.5 | 0.309 | 0.10461 | 0.01 | 2.957
14 | 0.214 | 0.11128 | 0.01 | 1.926

## 38. Re 750k Mach 0.25 (2)
BIGFOIL.COM POLAR EXPORT
mh110
MH 110 10.01% |  |  |  | Cl Max: | 1.0722 | at alpha= | 10 | deg
XFOIL ncrit=9 |  |  |  | L/D Max: | 87.3264 | at alpha= | 7 | deg
Re: | 750000 |  |  | Cd Min: | 0.25844 | at alpha= | -19.5 | deg
Mach: | 0.25 |  |  | Cl=0 at alpha= | 0.50546 | deg
|  |  |  | @ Cl=0.1, Cd= | 0.0067283
|  |  |  | @ Cl=0.4, Cd= | 0.0078483
|  |  |  | @ Cl=0.6, Cd= | 0.0084288
alpha (deg) | Cl | Cd | Cm | Cl/Cd
-19.5 | -0.8807 | 0.25844 | 0.1068 | -3.4078
-19 | -0.8629 | 0.2519 | 0.1027 | -3.4256
-18.5 | -0.845 | 0.2452 | 0.0986 | -3.4462
-18 | -0.8272 | 0.23824 | 0.0944 | -3.4721
-17.5 | -0.8094 | 0.23103 | 0.0903 | -3.5034
-17 | -0.7918 | 0.22356 | 0.0861 | -3.5418
-16.5 | -0.7756 | 0.2151 | 0.0806 | -3.6058
-16 | -0.7592 | 0.20733 | 0.0762 | -3.6618
-15.5 | -0.7432 | 0.19931 | 0.0719 | -3.7289
-15 | -0.7279 | 0.19132 | 0.069 | -3.8046
-14.5 | -0.7114 | 0.18441 | 0.0655 | -3.8577
-14 | -0.6966 | 0.17663 | 0.0616 | -3.9438
-13.5 | -0.6829 | 0.16842 | 0.0576 | -4.0547
-13 | -0.6705 | 0.15985 | 0.0534 | -4.1946
-12.5 | -0.6603 | 0.1506 | 0.0486 | -4.3845
-12 | -0.6491 | 0.14145 | 0.044 | -4.5889
-11.5 | -0.641 | 0.13198 | 0.0396 | -4.8568
-11 | -0.6354 | 0.12213 | 0.035 | -5.2027
-10.5 | -0.6325 | 0.11192 | 0.0302 | -5.6514
-10 | -0.6518 | 0.09804 | 0.0235 | -6.6483
-9.5 | -0.6584 | 0.08733 | 0.0177 | -7.5392
-9 | -0.6733 | 0.07354 | 0.0083 | -9.1556
-8.5 | -0.7152 | 0.05672 | -0.0041 | -12.6093
-8 | -0.7428 | 0.04969 | -0.0008 | -14.9487
-6.5 | -0.7281 | 0.02314 | 0.0139 | -31.465
-6 | -0.691 | 0.01804 | 0.018 | -38.3038
-5.5 | -0.6449 | 0.01501 | 0.021 | -42.9647
-5 | -0.5986 | 0.01271 | 0.024 | -47.0968
-4.5 | -0.5347 | 0.01115 | 0.0234 | -47.9552
-4 | -0.4873 | 0.01074 | 0.0264 | -45.3724
-3.5 | -0.4371 | 0.00978 | 0.0288 | -44.6933
-3 | -0.3873 | 0.00885 | 0.0305 | -43.7627
-2.5 | -0.3387 | 0.00784 | 0.0321 | -43.2015
-2 | -0.2882 | 0.00717 | 0.0337 | -40.1953
-1.5 | -0.2389 | 0.00661 | 0.0357 | -36.1422
-1 | -0.1904 | 0.00614 | 0.0381 | -31.0098
-0.5 | -0.1381 | 0.00591 | 0.04 | -23.3672
0 | -0.0741 | 0.006 | 0.0394 | -12.35
0.5 | -0.0008 | 0.00628 | 0.0366 | -0.12739
1 | 0.0724 | 0.00661 | 0.0338 | 10.9531
2 | 0.224 | 0.00726 | 0.0267 | 30.854
2.5 | 0.2979 | 0.00754 | 0.0234 | 39.5093
3 | 0.3747 | 0.00777 | 0.0195 | 48.2239
3.5 | 0.449 | 0.008 | 0.0161 | 56.125
4 | 0.5284 | 0.00813 | 0.0117 | 64.9938
4.5 | 0.5816 | 0.00834 | 0.0127 | 69.7362
5 | 0.6334 | 0.00859 | 0.0141 | 73.7369
5.5 | 0.6855 | 0.00884 | 0.0155 | 77.5452
6 | 0.7377 | 0.00909 | 0.017 | 81.1551
6.5 | 0.7901 | 0.00937 | 0.0184 | 84.3223
7 | 0.8427 | 0.00965 | 0.0198 | 87.3264
7.5 | 0.8931 | 0.01035 | 0.0214 | 86.2899
8 | 0.9327 | 0.01272 | 0.0236 | 73.3255
8.5 | 0.9734 | 0.01477 | 0.0262 | 65.9039
9 | 1.0121 | 0.01682 | 0.0291 | 60.1724
9.5 | 1.0472 | 0.01897 | 0.0322 | 55.203
10 | 1.0722 | 0.02174 | 0.0357 | 49.3192
10.5 | 1.065 | 0.0265 | 0.0405 | 40.1887
11 | 1.0381 | 0.03378 | 0.0394 | 30.7312
11.5 | 1.0244 | 0.04261 | 0.0345 | 24.0413
12 | 1.0063 | 0.05159 | 0.0304 | 19.5057
12.5 | 0.985 | 0.06086 | 0.0264 | 16.1847
13 | 0.9639 | 0.07027 | 0.0224 | 13.7171
13.5 | 0.9459 | 0.08008 | 0.018 | 11.8119
14 | 0.9265 | 0.09081 | 0.013 | 10.2026
14.5 | 0.9053 | 0.10236 | 0.0077 | 8.8443
15 | 0.8845 | 0.11438 | 0.002 | 7.733

## 39. Re 750k Mach 0.50 (1)
BIGFOIL.COM POLAR EXPORT
mh110
MH 110 10.01% |  |  |  | Cl Max: | 1.07 | at alpha= | 20 | deg
JavaFoil+Calcfoil stall+Eppler ext transition |  |  |  | L/D Max: | 101.064 | at alpha= | 6.5 | deg
Re: | 750000 |  |  | Cd Min: | 0.00556 | at alpha= | 2 | deg
Mach: | 0.5 |  |  | Cl=0 at alpha= | 0.68382 | deg
|  |  |  | @ Cl=0.1, Cd= | 0.0056304
|  |  |  | @ Cl=0.4, Cd= | 0.0061847
|  |  |  | @ Cl=0.6, Cd= | 0.11291
alpha (deg) | Cl | Cd | Cm | Cl/Cd
-20 | -1.106 | 0.2099 | 0.027 | -5.269
-19.5 | -1.081 | 0.20456 | 0.027 | -5.284
-19 | -1.056 | 0.20082 | 0.027 | -5.257
-18.5 | -1.03 | 0.1935 | 0.027 | -5.323
-18 | -1.002 | 0.18836 | 0.026 | -5.319
-17.5 | -0.975 | 0.18273 | 0.026 | -5.338
-17 | -0.95 | 0.17737 | 0.026 | -5.354
-16.5 | -0.924 | 0.17257 | 0.025 | -5.354
-16 | -0.898 | 0.16912 | 0.025 | -5.311
-15.5 | -0.872 | 0.16212 | 0.025 | -5.381
-15 | -0.847 | 0.15749 | 0.025 | -5.376
-14.5 | -0.819 | 0.14768 | 0.024 | -5.547
-14 | -0.792 | 0.14221 | 0.023 | -5.569
-13.5 | -0.766 | 0.137 | 0.023 | -5.588
-13 | -0.739 | 0.13548 | 0.023 | -5.457
-12.5 | -0.713 | 0.13021 | 0.023 | -5.476
-12 | -0.687 | 0.12548 | 0.023 | -5.473
-11.5 | -0.661 | 0.11919 | 0.023 | -5.547
-11 | -0.633 | 0.11056 | 0.021 | -5.721
-10.5 | -0.606 | 0.10856 | 0.02 | -5.581
-10 | -0.579 | 0.10535 | 0.02 | -5.499
-9.5 | -0.553 | 0.10269 | 0.02 | -5.383
-9 | -0.526 | 0.09655 | 0.02 | -5.451
-8.5 | -0.499 | 0.08767 | 0.018 | -5.691
-8 | -0.472 | 0.08729 | 0.018 | -5.41
-7.5 | -0.445 | 0.08584 | 0.018 | -5.19
-7 | -0.418 | 0.06719 | 0.017 | -6.227
-6.5 | -0.391 | 0.05109 | 0.017 | -7.662
-6 | -0.364 | 0.04685 | 0.016 | -7.779
-5.5 | -0.337 | 0.04197 | 0.016 | -8.042
-5 | -0.31 | 0.0404 | 0.015 | -7.68
-4.5 | -0.283 | 0.039 | 0.014 | -7.259
-4 | -0.434 | 0.03578 | 0.013 | -12.128
-3.5 | -0.424 | 0.03341 | 0.013 | -12.701
-3 | -0.389 | 0.03167 | 0.013 | -12.272
-2.5 | -0.428 | 0.00911 | 0.044 | -46.958
-2 | -0.364 | 0.00683 | 0.044 | -53.302
-1.5 | -0.298 | 0.00638 | 0.043 | -46.677
-1 | -0.231 | 0.00591 | 0.043 | -39.029
-0.5 | -0.162 | 0.00575 | 0.043 | -28.209
0 | -0.094 | 0.00565 | 0.043 | -16.581
0.5 | -0.025 | 0.00562 | 0.042 | -4.506
1 | 0.043 | 0.00568 | 0.042 | 7.596
1.5 | 0.112 | 0.00562 | 0.042 | 19.867
2 | 0.18 | 0.00556 | 0.041 | 32.382
2.5 | 0.248 | 0.00576 | 0.041 | 43.031
3 | 0.316 | 0.0059 | 0.041 | 53.546
3.5 | 0.384 | 0.00614 | 0.04 | 62.458
4 | 0.452 | 0.00633 | 0.04 | 71.383
4.5 | 0.519 | 0.0065 | 0.04 | 79.828
5 | 0.586 | 0.00673 | 0.039 | 87.116
5.5 | 0.653 | 0.00693 | 0.039 | 94.295
6 | 0.717 | 0.00721 | 0.039 | 99.355
6.5 | 0.771 | 0.00763 | 0.038 | 101.064
7 | 0.757 | 0.01564 | 0.035 | 48.393
7.5 | 0.753 | 0.02395 | 0.034 | 31.445
8 | 0.586 | 0.05179 | 0.011 | 11.31
8.5 | 0.43 | 0.05633 | 0.012 | 7.625
9 | 0.457 | 0.06229 | 0.012 | 7.336
9.5 | 0.485 | 0.06696 | 0.015 | 7.249
10 | 0.512 | 0.0819 | 0.013 | 6.251
10.5 | 0.54 | 0.10345 | 0.014 | 5.216
11 | 0.567 | 0.10648 | 0.013 | 5.323
11.5 | 0.595 | 0.11144 | 0.014 | 5.336
12 | 0.622 | 0.11936 | 0.015 | 5.214
12.5 | 0.65 | 0.12311 | 0.015 | 5.277
13 | 0.677 | 0.12931 | 0.015 | 5.239
13.5 | 0.707 | 0.13992 | 0.017 | 5.056
14 | 0.733 | 0.1439 | 0.016 | 5.096
14.5 | 0.761 | 0.1507 | 0.016 | 5.047
15 | 0.789 | 0.15732 | 0.016 | 5.014
15.5 | 0.818 | 0.16515 | 0.017 | 4.952
16 | 0.845 | 0.17165 | 0.016 | 4.922
16.5 | 0.872 | 0.17545 | 0.016 | 4.972
17 | 0.9 | 0.18086 | 0.016 | 4.979
17.5 | 0.933 | 0.19099 | 0.017 | 4.884
18 | 0.957 | 0.19372 | 0.016 | 4.94
18.5 | 0.984 | 0.20109 | 0.016 | 4.894
19 | 1.012 | 0.2049 | 0.016 | 4.938
19.5 | 1.043 | 0.21268 | 0.016 | 4.902
20 | 1.07 | 0.21743 | 0.016 | 4.92

## 40. Re 750k Mach 0.50 (2)
BIGFOIL.COM POLAR EXPORT
mh110
MH 110 10.01% |  |  |  | Cl Max: | 1.0339 | at alpha= | 8 | deg
XFOIL ncrit=9 |  |  |  | L/D Max: | 86.4525 | at alpha= | 6.5 | deg
Re: | 750000 |  |  | Cd Min: | 0.2952 | at alpha= | -20 | deg
Mach: | 0.5 |  |  | Cl=0 at alpha= | 0.54436 | deg
|  |  |  | @ Cl=0.1, Cd= | 0.0070137
|  |  |  | @ Cl=0.4, Cd= | 0.0082942
|  |  |  | @ Cl=0.6, Cd= | 0.0090672
alpha (deg) | Cl | Cd | Cm | Cl/Cd
-20 | -0.9927 | 0.2952 | 0.1335 | -3.3628
-19.5 | -0.9706 | 0.28684 | 0.1284 | -3.3838
-19 | -0.9482 | 0.27842 | 0.1233 | -3.4056
-18.5 | -0.9258 | 0.26993 | 0.1182 | -3.4298
-18 | -0.903 | 0.26124 | 0.1132 | -3.4566
-17.5 | -0.8805 | 0.25217 | 0.1072 | -3.4917
-17 | -0.8593 | 0.24347 | 0.1018 | -3.5294
-16.5 | -0.8381 | 0.23394 | 0.0969 | -3.5825
-16 | -0.8155 | 0.22579 | 0.0932 | -3.6118
-15.5 | -0.7938 | 0.2176 | 0.0887 | -3.648
-15 | -0.7724 | 0.20929 | 0.0841 | -3.6906
-14.5 | -0.7511 | 0.20051 | 0.0793 | -3.7459
-14 | -0.7321 | 0.19148 | 0.0733 | -3.8234
-13.5 | -0.7131 | 0.18255 | 0.0683 | -3.9063
-13 | -0.6946 | 0.17355 | 0.0636 | -4.0023
-12.5 | -0.6768 | 0.16442 | 0.0591 | -4.1163
-12 | -0.6621 | 0.15489 | 0.0556 | -4.2746
-11.5 | -0.6458 | 0.14651 | 0.0518 | -4.4079
-11 | -0.6316 | 0.13776 | 0.0476 | -4.5848
-10.5 | -0.6198 | 0.12864 | 0.0432 | -4.8181
-10 | -0.6102 | 0.1192 | 0.0385 | -5.1191
-9.5 | -0.6002 | 0.10909 | 0.0327 | -5.5019
-9 | -0.5944 | 0.09906 | 0.0275 | -6.0004
-8.5 | -0.6068 | 0.08712 | 0.0226 | -6.9651
-8 | -0.6143 | 0.07626 | 0.0163 | -8.0553
-7.5 | -0.6277 | 0.06391 | 0.0074 | -9.8216
-7 | -0.652 | 0.05058 | -0.0038 | -12.8905
-6.5 | -0.6816 | 0.04188 | -0.0022 | -16.2751
-6 | -0.6922 | 0.0329 | 0.0016 | -21.0395
-5.5 | -0.6826 | 0.02493 | 0.0073 | -27.3807
-5 | -0.6424 | 0.01861 | 0.0119 | -34.5191
-4.5 | -0.5974 | 0.01512 | 0.0181 | -39.5106
-4 | -0.543 | 0.01296 | 0.0226 | -41.8981
-3.5 | -0.487 | 0.01136 | 0.0266 | -42.8697
-3 | -0.4275 | 0.01025 | 0.0297 | -41.7073
-2.5 | -0.3711 | 0.00908 | 0.0322 | -40.87
-2 | -0.3147 | 0.00812 | 0.0345 | -38.7562
-1.5 | -0.2574 | 0.00747 | 0.0367 | -34.4578
-1 | -0.202 | 0.00692 | 0.0395 | -29.1908
-0.5 | -0.1467 | 0.00652 | 0.0425 | -22.5
0 | -0.085 | 0.00637 | 0.0444 | -13.3438
0.5 | -0.0074 | 0.00655 | 0.043 | -1.1298
1 | 0.076 | 0.0069 | 0.04 | 11.0145
1.5 | 0.1604 | 0.0073 | 0.0369 | 21.9726
2 | 0.2437 | 0.00769 | 0.0339 | 31.6905
2.5 | 0.3332 | 0.00804 | 0.0297 | 41.4428
3 | 0.4173 | 0.00836 | 0.0266 | 49.9163
3.5 | 0.5055 | 0.00869 | 0.0229 | 58.1703
4 | 0.595 | 0.00905 | 0.0191 | 65.7459
4.5 | 0.6793 | 0.00934 | 0.0167 | 72.7302
5 | 0.7396 | 0.0098 | 0.0191 | 75.4694
5.5 | 0.8014 | 0.01013 | 0.0217 | 79.1115
6 | 0.8643 | 0.01041 | 0.0245 | 83.0259
6.5 | 0.9285 | 0.01074 | 0.0275 | 86.4525
7 | 0.9751 | 0.01333 | 0.0309 | 73.1508
7.5 | 1.0136 | 0.01661 | 0.0357 | 61.0235
8 | 1.0339 | 0.02083 | 0.0409 | 49.6351
8.5 | 1.0243 | 0.02666 | 0.0443 | 38.4209
9 | 0.985 | 0.03693 | 0.0392 | 26.6721
9.5 | 0.9509 | 0.04633 | 0.0359 | 20.5245
10 | 0.9225 | 0.0554 | 0.0324 | 16.6516
10.5 | 0.898 | 0.06455 | 0.0287 | 13.9117
11 | 0.8778 | 0.07384 | 0.0246 | 11.8879
11.5 | 0.8584 | 0.08382 | 0.0201 | 10.241
12 | 0.8401 | 0.09426 | 0.0152 | 8.9126
12.5 | 0.8208 | 0.1054 | 0.0098 | 7.7875
13 | 0.802 | 0.11715 | 0.0041 | 6.8459

## 41. Re 1M Mach 0.00 (1)
BIGFOIL.COM POLAR EXPORT
mh110
MH 110 10.01% |  |  |  | Cl Max: | 0.858 | at alpha= | 8.5 | deg
JavaFoil+Calcfoil stall+Eppler ext transition |  |  |  | L/D Max: | 112.977 | at alpha= | 7 | deg
Re: | 1000000 |  |  | Cd Min: | 0.00494 | at alpha= | 1.5 | deg
Mach: | 0 |  |  | Cl=0 at alpha= | 0.68644 | deg
|  |  |  | @ Cl=0.1, Cd= | 0.004941
|  |  |  | @ Cl=0.4, Cd= | 0.005519
|  |  |  | @ Cl=0.6, Cd= | 0.0060198
alpha (deg) | Cl | Cd | Cm | Cl/Cd
-12.5 | -0.384 | 0.09151 | 0.016 | -4.197
-12 | -0.407 | 0.0859 | 0.016 | -4.742
-11.5 | -0.431 | 0.08131 | 0.015 | -5.298
-11 | -0.454 | 0.07617 | 0.015 | -5.964
-10.5 | -0.477 | 0.07157 | 0.015 | -6.665
-10 | -0.499 | 0.06747 | 0.015 | -7.391
-9.5 | -0.518 | 0.06325 | 0.015 | -8.194
-9 | -0.535 | 0.05991 | 0.014 | -8.931
-8.5 | -0.548 | 0.05584 | 0.013 | -9.82
-8 | -0.557 | 0.05301 | 0.013 | -10.514
-7.5 | -0.561 | 0.04924 | 0.013 | -11.398
-7 | -0.559 | 0.04625 | 0.013 | -12.096
-6.5 | -0.551 | 0.04369 | 0.012 | -12.622
-6 | -0.537 | 0.04097 | 0.012 | -13.117
-5.5 | -0.517 | 0.03866 | 0.012 | -13.377
-5 | -0.491 | 0.0364 | 0.012 | -13.493
-4.5 | -0.46 | 0.03473 | 0.012 | -13.251
-4 | -0.425 | 0.03317 | 0.012 | -12.803
-3.5 | -0.481 | 0.00849 | 0.038 | -56.703
-3 | -0.429 | 0.00832 | 0.038 | -51.527
-2.5 | -0.373 | 0.00817 | 0.038 | -45.735
-2 | -0.316 | 0.00592 | 0.038 | -53.413
-1.5 | -0.258 | 0.00541 | 0.038 | -47.783
-1 | -0.2 | 0.00525 | 0.037 | -38.059
-0.5 | -0.14 | 0.00513 | 0.037 | -27.354
0 | -0.081 | 0.00505 | 0.037 | -16.087
0.5 | -0.022 | 0.00507 | 0.037 | -4.32
1 | 0.037 | 0.00501 | 0.036 | 7.453
1.5 | 0.097 | 0.00494 | 0.036 | 19.56
2 | 0.156 | 0.00496 | 0.036 | 31.419
2.5 | 0.215 | 0.00506 | 0.036 | 42.467
3 | 0.274 | 0.00526 | 0.035 | 52.053
3.5 | 0.333 | 0.00539 | 0.035 | 61.778
4 | 0.392 | 0.0055 | 0.035 | 71.214
4.5 | 0.451 | 0.00564 | 0.034 | 79.872
5 | 0.509 | 0.00575 | 0.034 | 88.636
5.5 | 0.568 | 0.00593 | 0.034 | 95.816
6 | 0.625 | 0.00609 | 0.034 | 102.615
6.5 | 0.679 | 0.00626 | 0.033 | 108.383
7 | 0.73 | 0.00646 | 0.033 | 112.977
7.5 | 0.778 | 0.00875 | 0.033 | 88.932
8 | 0.821 | 0.00924 | 0.032 | 88.794
8.5 | 0.858 | 0.00974 | 0.032 | 88.111
9 | 0.852 | 0.01583 | 0.03 | 53.814
9.5 | 0.856 | 0.01627 | 0.029 | 52.607
10 | 0.854 | 0.02289 | 0.028 | 37.316
10.5 | 0.741 | 0.06565 | 0.01 | 11.283
11 | 0.736 | 0.07021 | 0.01 | 10.49
11.5 | 0.726 | 0.07477 | 0.01 | 9.704
12 | 0.709 | 0.08004 | 0.009 | 8.857
12.5 | 0.687 | 0.08487 | 0.009 | 8.099
13 | 0.663 | 0.09045 | 0.011 | 7.325
13.5 | 0.633 | 0.09578 | 0.01 | 6.612

## 42. Re 1M Mach 0.00 (2)
BIGFOIL.COM POLAR EXPORT
mh110
MH 110 10.01% |  |  |  | Cl Max: | 1.1618 | at alpha= | 12 | deg
XFOIL ncrit=9 |  |  |  | L/D Max: | 94.7351 | at alpha= | 7.5 | deg
Re: | 1000000 |  |  | Cd Min: | 0.12396 | at alpha= | 17 | deg
Mach: | 0 |  |  | Cl=0 at alpha= | 0.62481 | deg
|  |  |  | @ Cl=0.1, Cd= | 0.0060198
|  |  |  | @ Cl=0.4, Cd= | 0.0070898
|  |  |  | @ Cl=0.6, Cd= | 0.0076174
alpha (deg) | Cl | Cd | Cm | Cl/Cd
0 | -0.0809 | 0.00541 | 0.0396 | -14.9538
0.5 | -0.0166 | 0.00554 | 0.0383 | -2.9964
1 | 0.0499 | 0.00579 | 0.0363 | 8.6183
1.5 | 0.1153 | 0.00609 | 0.0346 | 18.9327
2 | 0.1919 | 0.00638 | 0.0302 | 30.0784
2.5 | 0.2572 | 0.00667 | 0.0284 | 38.5607
3 | 0.3324 | 0.00688 | 0.0242 | 48.314
3.5 | 0.4033 | 0.0071 | 0.0209 | 56.8028
4 | 0.4726 | 0.00731 | 0.0181 | 64.6512
4.5 | 0.5466 | 0.00745 | 0.014 | 73.3691
5 | 0.6104 | 0.00765 | 0.0122 | 79.7908
5.5 | 0.6603 | 0.00782 | 0.0133 | 84.4373
6 | 0.7103 | 0.008 | 0.0144 | 88.7875
6.5 | 0.7602 | 0.00824 | 0.0155 | 92.2573
7 | 0.8098 | 0.00856 | 0.0166 | 94.6028
7.5 | 0.8583 | 0.00906 | 0.0178 | 94.7351
8 | 0.9002 | 0.01074 | 0.0194 | 83.8175
8.5 | 0.9426 | 0.01218 | 0.0211 | 77.3892
9 | 0.9841 | 0.01367 | 0.023 | 71.9898
9.5 | 1.0262 | 0.01488 | 0.0249 | 68.9651
10 | 1.0635 | 0.01663 | 0.0272 | 63.9507
10.5 | 1.1005 | 0.01816 | 0.0295 | 60.6002
11 | 1.1325 | 0.02002 | 0.032 | 56.5684
11.5 | 1.1559 | 0.02242 | 0.0351 | 51.5566
12 | 1.1618 | 0.02579 | 0.0391 | 45.0485
12.5 | 1.1419 | 0.03124 | 0.0404 | 36.5525
13 | 1.1276 | 0.04052 | 0.0341 | 27.8282
13.5 | 1.102 | 0.05103 | 0.0285 | 21.5951
14 | 1.0702 | 0.062 | 0.0234 | 17.2613
14.5 | 1.048 | 0.07177 | 0.0191 | 14.6022
15 | 1.0338 | 0.08105 | 0.0148 | 12.7551
15.5 | 1.0133 | 0.09162 | 0.0101 | 11.0598
16 | 0.9976 | 0.10185 | 0.0055 | 9.7948
16.5 | 0.9805 | 0.11273 | 0.0006 | 8.6978
17 | 0.9634 | 0.12396 | -0.0045 | 7.7719

## 43. Re 1M Mach 0.10 (1)
BIGFOIL.COM POLAR EXPORT
mh110
MH 110 10.01% |  |  |  | Cl Max: | 0.851 | at alpha= | 9.5 | deg
JavaFoil+Calcfoil stall+Eppler ext transition |  |  |  | L/D Max: | 113.045 | at alpha= | 7 | deg
Re: | 1000000 |  |  | Cd Min: | 0.00497 | at alpha= | 1.5 | deg
Mach: | 0.1 |  |  | Cl=0 at alpha= | 0.68333 | deg
|  |  |  | @ Cl=0.1, Cd= | 0.00497
|  |  |  | @ Cl=0.4, Cd= | 0.0055202
|  |  |  | @ Cl=0.6, Cd= | 0.10935
alpha (deg) | Cl | Cd | Cm | Cl/Cd
-12 | -0.367 | 0.08676 | 0.016 | -4.234
-11.5 | -0.394 | 0.08171 | 0.016 | -4.818
-11 | -0.42 | 0.07658 | 0.016 | -5.488
-10.5 | -0.446 | 0.07244 | 0.015 | -6.163
-10 | -0.472 | 0.06792 | 0.015 | -6.944
-9.5 | -0.495 | 0.06344 | 0.015 | -7.806
-9 | -0.516 | 0.05967 | 0.014 | -8.644
-8.5 | -0.533 | 0.05658 | 0.014 | -9.419
-8 | -0.545 | 0.05262 | 0.014 | -10.366
-7.5 | -0.553 | 0.04943 | 0.013 | -11.18
-7 | -0.554 | 0.04644 | 0.013 | -11.92
-6.5 | -0.548 | 0.04349 | 0.013 | -12.603
-6 | -0.536 | 0.04118 | 0.012 | -13.008
-5.5 | -0.517 | 0.03865 | 0.012 | -13.373
-5 | -0.492 | 0.03653 | 0.012 | -13.466
-4.5 | -0.461 | 0.03478 | 0.012 | -13.266
-4 | -0.426 | 0.03321 | 0.012 | -12.834
-3.5 | -0.484 | 0.00851 | 0.039 | -56.801
-3 | -0.431 | 0.00834 | 0.038 | -51.646
-2.5 | -0.375 | 0.00818 | 0.038 | -45.876
-2 | -0.318 | 0.00595 | 0.038 | -53.457
-1.5 | -0.26 | 0.00543 | 0.038 | -47.777
-1 | -0.201 | 0.00526 | 0.038 | -38.146
-0.5 | -0.141 | 0.00514 | 0.037 | -27.449
0 | -0.082 | 0.00506 | 0.037 | -16.122
0.5 | -0.022 | 0.00509 | 0.037 | -4.331
1 | 0.038 | 0.00502 | 0.037 | 7.474
1.5 | 0.097 | 0.00497 | 0.036 | 19.533
2 | 0.157 | 0.00497 | 0.036 | 31.541
2.5 | 0.216 | 0.00507 | 0.036 | 42.614
3 | 0.275 | 0.00527 | 0.036 | 52.232
3.5 | 0.335 | 0.0054 | 0.035 | 61.983
4 | 0.394 | 0.00551 | 0.035 | 71.441
4.5 | 0.453 | 0.00561 | 0.035 | 80.664
5 | 0.512 | 0.00576 | 0.034 | 88.896
5.5 | 0.571 | 0.00594 | 0.034 | 96.073
6 | 0.628 | 0.00611 | 0.034 | 102.814
6.5 | 0.682 | 0.00628 | 0.033 | 108.567
7 | 0.733 | 0.00649 | 0.033 | 113.045
7.5 | 0.781 | 0.00881 | 0.033 | 88.652
8 | 0.823 | 0.00932 | 0.032 | 88.331
8.5 | 0.843 | 0.01705 | 0.031 | 49.475
9 | 0.849 | 0.01647 | 0.03 | 51.53
9.5 | 0.851 | 0.01696 | 0.029 | 50.188
10 | 0.848 | 0.0237 | 0.028 | 35.761
10.5 | 0.735 | 0.06594 | 0.01 | 11.143
11 | 0.727 | 0.07052 | 0.01 | 10.312
11.5 | 0.713 | 0.0751 | 0.01 | 9.488
12 | 0.692 | 0.08065 | 0.01 | 8.577
12.5 | 0.666 | 0.08534 | 0.01 | 7.8
13 | 0.635 | 0.09065 | 0.009 | 7.009
13.5 | 0.603 | 0.09688 | 0.011 | 6.221
14 | 0.568 | 0.1028 | 0.011 | 5.525
14.5 | 0.532 | 0.10935 | 0.01 | 4.863

## 44. Re 1M Mach 0.10 (2)
BIGFOIL.COM POLAR EXPORT
mh110
MH 110 10.01% |  |  |  | Cl Max: | 1.1515 | at alpha= | 11.5 | deg
XFOIL ncrit=9 |  |  |  | L/D Max: | 94.4844 | at alpha= | 7 | deg
Re: | 1000000 |  |  | Cd Min: | 0.11796 | at alpha= | 16.5 | deg
Mach: | 0.1 |  |  | Cl=0 at alpha= | 0.62726 | deg
|  |  |  | @ Cl=0.1, Cd= | 0.0060326
|  |  |  | @ Cl=0.4, Cd= | 0.0070931
|  |  |  | @ Cl=0.6, Cd= | 0.0076273
alpha (deg) | Cl | Cd | Cm | Cl/Cd
-7 | -0.7736 | 0.01867 | 0.018 | -41.4355
-6.5 | -0.7302 | 0.01579 | 0.0207 | -46.2445
-6 | -0.6868 | 0.01331 | 0.0233 | -51.6003
-5.5 | -0.6392 | 0.01196 | 0.0252 | -53.4448
-5 | -0.585 | 0.01087 | 0.0257 | -53.8178
-4.5 | -0.529 | 0.01053 | 0.0264 | -50.2374
-4 | -0.4804 | 0.00976 | 0.0283 | -49.2213
-3.5 | -0.4304 | 0.009 | 0.0299 | -47.8222
-3 | -0.3799 | 0.00833 | 0.031 | -45.6062
-2.5 | -0.3303 | 0.00759 | 0.0322 | -43.5178
-2 | -0.2809 | 0.00689 | 0.0334 | -40.7692
-1.5 | -0.2313 | 0.00634 | 0.0348 | -36.4826
-1 | -0.1824 | 0.00588 | 0.0365 | -31.0204
-0.5 | -0.1337 | 0.00556 | 0.0385 | -24.0468
0 | -0.0812 | 0.00542 | 0.0398 | -14.9815
0.5 | -0.0169 | 0.00555 | 0.0385 | -3.045
1 | 0.0495 | 0.00581 | 0.0367 | 8.5198
1.5 | 0.1153 | 0.0061 | 0.0349 | 18.9016
2 | 0.1927 | 0.0064 | 0.0305 | 30.1094
2.5 | 0.2582 | 0.00669 | 0.0287 | 38.5949
3 | 0.334 | 0.00689 | 0.0245 | 48.4761
3.5 | 0.4055 | 0.00711 | 0.0212 | 57.0323
4 | 0.4749 | 0.00735 | 0.0184 | 64.6122
4.5 | 0.5496 | 0.00748 | 0.0143 | 73.4759
5 | 0.6146 | 0.00767 | 0.0123 | 80.1304
5.5 | 0.6648 | 0.00786 | 0.0135 | 84.5802
6 | 0.7152 | 0.00805 | 0.0146 | 88.8447
6.5 | 0.7656 | 0.00828 | 0.0158 | 92.4638
7 | 0.8154 | 0.00863 | 0.017 | 94.4844
7.5 | 0.8641 | 0.00919 | 0.0182 | 94.0261
8 | 0.9059 | 0.01095 | 0.0199 | 82.7306
8.5 | 0.9484 | 0.01242 | 0.0217 | 76.3607
9 | 0.9904 | 0.01388 | 0.0237 | 71.3545
9.5 | 1.0315 | 0.01529 | 0.0258 | 67.4624
10 | 1.069 | 0.01701 | 0.0282 | 62.8454
10.5 | 1.1042 | 0.01875 | 0.0307 | 58.8907
11 | 1.1334 | 0.02086 | 0.0336 | 54.3337
11.5 | 1.1515 | 0.02358 | 0.037 | 48.8338
12 | 1.1456 | 0.02721 | 0.0419 | 42.1022
12.5 | 1.1272 | 0.03498 | 0.038 | 32.2241
13 | 1.1099 | 0.04469 | 0.032 | 24.8355
13.5 | 1.0832 | 0.05514 | 0.0268 | 19.6445
14 | 1.0526 | 0.0659 | 0.0219 | 15.9727
14.5 | 1.0307 | 0.0758 | 0.0175 | 13.5976
15 | 1.0163 | 0.08533 | 0.0132 | 11.9102
15.5 | 0.9965 | 0.09601 | 0.0084 | 10.3791
16 | 0.9799 | 0.10657 | 0.0036 | 9.1949
16.5 | 0.9614 | 0.11796 | -0.0015 | 8.1502

## 45. Re 1M Mach 0.25 (1)
BIGFOIL.COM POLAR EXPORT
mh110
MH 110 10.01% |  |  |  | Cl Max: | 0.829 | at alpha= | 9 | deg
JavaFoil+Calcfoil stall+Eppler ext transition |  |  |  | L/D Max: | 113.004 | at alpha= | 7 | deg
Re: | 1000000 |  |  | Cd Min: | 0.00499 | at alpha= | 1.5 | deg
Mach: | 0.25 |  |  | Cl=0 at alpha= | 0.68548 | deg
|  |  |  | @ Cl=0.1, Cd= | 0.00499
|  |  |  | @ Cl=0.4, Cd= | 0.10817
|  |  |  | @ Cl=0.6, Cd= | 0.10817
alpha (deg) | Cl | Cd | Cm | Cl/Cd
-11 | -0.067 | 0.08054 | 0.016 | -0.828
-10.5 | -0.116 | 0.07478 | 0.016 | -1.547
-10 | -0.211 | 0.07062 | 0.016 | -2.986
-9.5 | -0.28 | 0.06602 | 0.016 | -4.235
-9 | -0.34 | 0.06127 | 0.015 | -5.551
-8.5 | -0.394 | 0.05764 | 0.015 | -6.831
-8 | -0.439 | 0.05387 | 0.015 | -8.156
-7.5 | -0.476 | 0.05131 | 0.014 | -9.268
-7 | -0.501 | 0.04737 | 0.013 | -10.579
-6.5 | -0.516 | 0.04444 | 0.013 | -11.601
-6 | -0.519 | 0.04171 | 0.013 | -12.432
-5.5 | -0.511 | 0.03943 | 0.012 | -12.951
-5 | -0.493 | 0.03697 | 0.012 | -13.335
-4.5 | -0.467 | 0.03514 | 0.012 | -13.288
-4 | -0.434 | 0.03345 | 0.012 | -12.978
-3.5 | -0.396 | 0.03201 | 0.014 | -12.374
-3 | -0.442 | 0.00845 | 0.04 | -52.281
-2.5 | -0.385 | 0.00827 | 0.039 | -46.587
-2 | -0.327 | 0.00607 | 0.039 | -53.782
-1.5 | -0.267 | 0.0056 | 0.039 | -47.602
-1 | -0.206 | 0.00534 | 0.039 | -38.602
-0.5 | -0.145 | 0.00522 | 0.038 | -27.789
0 | -0.084 | 0.00513 | 0.038 | -16.343
0.5 | -0.023 | 0.00515 | 0.038 | -4.394
1 | 0.039 | 0.00512 | 0.038 | 7.536
1.5 | 0.1 | 0.00499 | 0.037 | 19.994
2 | 0.161 | 0.005 | 0.037 | 32.205
2.5 | 0.222 | 0.00514 | 0.037 | 43.169
3 | 0.283 | 0.00531 | 0.037 | 53.25
3.5 | 0.344 | 0.00545 | 0.036 | 63.1
4 | 0.404 | 0.00557 | 0.036 | 72.67
4.5 | 0.465 | 0.00571 | 0.036 | 81.423
5 | 0.526 | 0.00583 | 0.035 | 90.177
5.5 | 0.586 | 0.006 | 0.035 | 97.736
6 | 0.645 | 0.0062 | 0.035 | 103.927
6.5 | 0.7 | 0.0064 | 0.034 | 109.385
7 | 0.751 | 0.00664 | 0.034 | 113.004
7.5 | 0.797 | 0.00917 | 0.034 | 86.881
8 | 0.819 | 0.0172 | 0.033 | 47.636
8.5 | 0.826 | 0.01657 | 0.031 | 49.853
9 | 0.829 | 0.01709 | 0.03 | 48.518
9.5 | 0.712 | 0.05865 | 0.009 | 12.142
10 | 0.703 | 0.06293 | 0.009 | 11.168
10.5 | 0.681 | 0.06754 | 0.01 | 10.078
11 | 0.645 | 0.07281 | 0.01 | 8.856
11.5 | 0.597 | 0.07823 | 0.01 | 7.625
12 | 0.537 | 0.0833 | 0.011 | 6.452
12.5 | 0.469 | 0.08873 | 0.01 | 5.282
13 | 0.393 | 0.09584 | 0.011 | 4.1
13.5 | 0.31 | 0.1022 | 0.011 | 3.031
14 | 0.215 | 0.10817 | 0.012 | 1.984

## 46. Re 1M Mach 0.25 (2)
BIGFOIL.COM POLAR EXPORT
mh110
MH 110 10.01% |  |  |  | Cl Max: | 1.1038 | at alpha= | 10.5 | deg
XFOIL ncrit=9 |  |  |  | L/D Max: | 94.9048 | at alpha= | 7 | deg
Re: | 1000000 |  |  | Cd Min: | 0.12108 | at alpha= | 15.5 | deg
Mach: | 0.25 |  |  | Cl=0 at alpha= | 0.63282 | deg
|  |  |  | @ Cl=0.1, Cd= | 0.0060711
|  |  |  | @ Cl=0.4, Cd= | 0.0071613
|  |  |  | @ Cl=0.6, Cd= | 0.0077612
alpha (deg) | Cl | Cd | Cm | Cl/Cd
-6.5 | -0.7432 | 0.01908 | 0.0165 | -38.9518
-6 | -0.7011 | 0.01527 | 0.0202 | -45.9136
-5.5 | -0.6543 | 0.01307 | 0.0229 | -50.0612
-5 | -0.5896 | 0.01152 | 0.0221 | -51.1806
-4.5 | -0.5447 | 0.011 | 0.0258 | -49.5182
-4 | -0.4945 | 0.01008 | 0.028 | -49.0575
-3.5 | -0.4404 | 0.00956 | 0.0294 | -46.0669
-3 | -0.3898 | 0.0086 | 0.0311 | -45.3256
-2 | -0.2875 | 0.00708 | 0.0338 | -40.6073
-1.5 | -0.236 | 0.00653 | 0.0352 | -36.1409
-1 | -0.1855 | 0.00605 | 0.0369 | -30.6612
-0.5 | -0.1355 | 0.0057 | 0.0391 | -23.7719
0 | -0.0826 | 0.00553 | 0.0407 | -14.9367
0.5 | -0.0191 | 0.00561 | 0.0401 | -3.4046
1 | 0.0528 | 0.00587 | 0.0375 | 8.9949
1.5 | 0.1232 | 0.00617 | 0.0352 | 19.9676
2 | 0.1966 | 0.00647 | 0.0322 | 30.3864
2.5 | 0.2698 | 0.00675 | 0.0291 | 39.9704
3 | 0.3424 | 0.007 | 0.0262 | 48.9143
3.5 | 0.4174 | 0.00721 | 0.0227 | 57.8918
4 | 0.4894 | 0.00747 | 0.0199 | 65.5154
4.5 | 0.5661 | 0.0077 | 0.016 | 73.5195
5 | 0.6381 | 0.00783 | 0.0132 | 81.4943
5.5 | 0.6903 | 0.00807 | 0.0146 | 85.539
6 | 0.7428 | 0.00829 | 0.016 | 89.6019
6.5 | 0.7954 | 0.00856 | 0.0174 | 92.9206
7 | 0.8475 | 0.00893 | 0.0188 | 94.9048
7.5 | 0.8942 | 0.01028 | 0.0206 | 86.9844
8 | 0.937 | 0.01214 | 0.0228 | 77.1829
8.5 | 0.9798 | 0.01388 | 0.0253 | 70.5908
9 | 1.0229 | 0.01536 | 0.0278 | 66.5951
9.5 | 1.0578 | 0.01766 | 0.031 | 59.8981
10 | 1.0877 | 0.02007 | 0.0345 | 54.1953
10.5 | 1.1038 | 0.02325 | 0.0387 | 47.4753
11 | 1.0963 | 0.02721 | 0.0435 | 40.2903
11.5 | 1.0761 | 0.03596 | 0.0382 | 29.9249
12 | 1.0553 | 0.04581 | 0.0328 | 23.0365
12.5 | 1.0298 | 0.05577 | 0.0281 | 18.4651
13 | 1.0048 | 0.06565 | 0.0237 | 15.3054
13.5 | 0.9823 | 0.07564 | 0.0192 | 12.9865
14 | 0.9613 | 0.08623 | 0.0143 | 11.1481
14.5 | 0.9398 | 0.0974 | 0.0092 | 9.6489
15 | 0.9193 | 0.10893 | 0.0039 | 8.4394
15.5 | 0.8988 | 0.12108 | -0.0018 | 7.4232

## 47. Re 1M Mach 0.50 (1)
BIGFOIL.COM POLAR EXPORT
mh110
MH 110 10.01% |  |  |  | Cl Max: | 1.07 | at alpha= | 20 | deg
JavaFoil+Calcfoil stall+Eppler ext transition |  |  |  | L/D Max: | 108.768 | at alpha= | 6.5 | deg
Re: | 1000000 |  |  | Cd Min: | 0.00526 | at alpha= | 2 | deg
Mach: | 0.5 |  |  | Cl=0 at alpha= | 0.68382 | deg
|  |  |  | @ Cl=0.1, Cd= | 0.0053935
|  |  |  | @ Cl=0.4, Cd= | 0.00575
|  |  |  | @ Cl=0.6, Cd= | 0.10855
alpha (deg) | Cl | Cd | Cm | Cl/Cd
-20 | -1.106 | 0.19826 | 0.027 | -5.58
-19.5 | -1.081 | 0.19342 | 0.027 | -5.589
-19 | -1.056 | 0.18906 | 0.027 | -5.585
-18.5 | -1.032 | 0.18359 | 0.028 | -5.619
-18 | -1.003 | 0.17774 | 0.026 | -5.641
-17.5 | -0.976 | 0.17374 | 0.026 | -5.617
-17 | -0.95 | 0.16814 | 0.026 | -5.65
-16.5 | -0.924 | 0.16194 | 0.026 | -5.707
-16 | -0.898 | 0.15714 | 0.025 | -5.716
-15.5 | -0.872 | 0.15342 | 0.025 | -5.687
-15 | -0.847 | 0.14811 | 0.025 | -5.717
-14.5 | -0.82 | 0.14094 | 0.025 | -5.818
-14 | -0.792 | 0.13463 | 0.024 | -5.885
-13.5 | -0.766 | 0.131 | 0.023 | -5.845
-13 | -0.739 | 0.12769 | 0.023 | -5.791
-12.5 | -0.713 | 0.12111 | 0.023 | -5.888
-12 | -0.687 | 0.11966 | 0.023 | -5.74
-11.5 | -0.661 | 0.11317 | 0.024 | -5.845
-11 | -0.633 | 0.10477 | 0.021 | -6.04
-10.5 | -0.606 | 0.10115 | 0.02 | -5.991
-10 | -0.579 | 0.09924 | 0.02 | -5.839
-9.5 | -0.553 | 0.0966 | 0.02 | -5.724
-9 | -0.526 | 0.08981 | 0.02 | -5.861
-8.5 | -0.499 | 0.08323 | 0.018 | -5.996
-8 | -0.472 | 0.08237 | 0.018 | -5.734
-7.5 | -0.446 | 0.08055 | 0.018 | -5.532
-7 | -0.419 | 0.06432 | 0.018 | -6.507
-6.5 | -0.391 | 0.04898 | 0.017 | -7.993
-6 | -0.365 | 0.0452 | 0.017 | -8.066
-5.5 | -0.338 | 0.04109 | 0.017 | -8.219
-5 | -0.31 | 0.03952 | 0.015 | -7.852
-4.5 | -0.283 | 0.03684 | 0.014 | -7.686
-4 | -0.434 | 0.03521 | 0.013 | -12.329
-3.5 | -0.424 | 0.03298 | 0.013 | -12.869
-3 | -0.389 | 0.03133 | 0.014 | -12.409
-2.5 | -0.428 | 0.00867 | 0.044 | -49.301
-2 | -0.364 | 0.00669 | 0.044 | -54.411
-1.5 | -0.298 | 0.00624 | 0.043 | -47.74
-1 | -0.231 | 0.00574 | 0.043 | -40.14
-0.5 | -0.162 | 0.00554 | 0.043 | -29.278
0 | -0.094 | 0.00544 | 0.043 | -17.248
0.5 | -0.025 | 0.00537 | 0.042 | -4.709
1 | 0.043 | 0.00541 | 0.042 | 7.971
1.5 | 0.112 | 0.00539 | 0.042 | 20.696
2 | 0.18 | 0.00526 | 0.041 | 34.211
2.5 | 0.248 | 0.00534 | 0.041 | 46.367
3 | 0.316 | 0.00548 | 0.041 | 57.643
3.5 | 0.384 | 0.00571 | 0.04 | 67.187
4 | 0.452 | 0.00588 | 0.04 | 76.736
4.5 | 0.519 | 0.00605 | 0.04 | 85.796
5 | 0.586 | 0.00626 | 0.039 | 93.616
5.5 | 0.653 | 0.00645 | 0.039 | 101.348
6 | 0.717 | 0.00671 | 0.039 | 106.831
6.5 | 0.771 | 0.00709 | 0.038 | 108.768
7 | 0.763 | 0.01549 | 0.035 | 49.246
7.5 | 0.758 | 0.02208 | 0.034 | 34.333
8 | 0.661 | 0.02712 | 0.033 | 24.385
8.5 | 0.478 | 0.03244 | 0.031 | 14.722
9 | 0.457 | 0.06061 | 0.012 | 7.54
9.5 | 0.525 | 0.04507 | 0.029 | 11.644
10 | 0.512 | 0.07903 | 0.013 | 6.48
10.5 | 0.54 | 0.0981 | 0.014 | 5.501
11 | 0.567 | 0.10113 | 0.014 | 5.606
11.5 | 0.595 | 0.10745 | 0.015 | 5.539
12 | 0.622 | 0.11339 | 0.015 | 5.49
12.5 | 0.65 | 0.11841 | 0.015 | 5.488
13 | 0.678 | 0.1229 | 0.015 | 5.514
13.5 | 0.708 | 0.13419 | 0.017 | 5.274
14 | 0.733 | 0.13548 | 0.016 | 5.413
14.5 | 0.761 | 0.14275 | 0.016 | 5.331
15 | 0.789 | 0.14852 | 0.016 | 5.315
15.5 | 0.818 | 0.15474 | 0.017 | 5.286
16 | 0.845 | 0.15972 | 0.016 | 5.291
16.5 | 0.873 | 0.16675 | 0.016 | 5.233
17 | 0.901 | 0.17178 | 0.016 | 5.246
17.5 | 0.934 | 0.18163 | 0.017 | 5.14
18 | 0.957 | 0.18438 | 0.016 | 5.192
18.5 | 0.985 | 0.18883 | 0.016 | 5.215
19 | 1.013 | 0.19411 | 0.016 | 5.218
19.5 | 1.045 | 0.20144 | 0.017 | 5.189
20 | 1.07 | 0.20453 | 0.016 | 5.232

## 48. Re 1M Mach 0.50 (2)
BIGFOIL.COM POLAR EXPORT
mh110
MH 110 10.01% |  |  |  | Cl Max: | 1.053 | at alpha= | 8 | deg
XFOIL ncrit=9 |  |  |  | L/D Max: | 95.3259 | at alpha= | 6.5 | deg
Re: | 1000000 |  |  | Cd Min: | 0.29492 | at alpha= | -20 | deg
Mach: | 0.5 |  |  | Cl=0 at alpha= | 0.63889 | deg
|  |  |  | @ Cl=0.1, Cd= | 0.006309
|  |  |  | @ Cl=0.4, Cd= | 0.0075489
|  |  |  | @ Cl=0.6, Cd= | 0.008318
alpha (deg) | Cl | Cd | Cm | Cl/Cd
-20 | -0.9916 | 0.29492 | 0.133 | -3.3623
-19.5 | -0.9697 | 0.28621 | 0.1276 | -3.3881
-19 | -0.9477 | 0.27759 | 0.1223 | -3.414
-18.5 | -0.9257 | 0.26891 | 0.1171 | -3.4424
-18 | -0.9035 | 0.25989 | 0.1125 | -3.4765
-17.5 | -0.8815 | 0.25183 | 0.1081 | -3.5004
-17 | -0.8594 | 0.24355 | 0.1033 | -3.5286
-16.5 | -0.8373 | 0.23516 | 0.0986 | -3.5606
-16 | -0.8152 | 0.22639 | 0.0937 | -3.6009
-15.5 | -0.7937 | 0.21701 | 0.0879 | -3.6574
-15 | -0.7733 | 0.2081 | 0.0828 | -3.716
-14.5 | -0.754 | 0.19857 | 0.0782 | -3.7971
-14 | -0.7329 | 0.19055 | 0.0744 | -3.8462
-13.5 | -0.7131 | 0.18212 | 0.0701 | -3.9156
-13 | -0.6941 | 0.17359 | 0.0657 | -3.9985
-12.5 | -0.6763 | 0.16478 | 0.0612 | -4.1043
-12 | -0.6596 | 0.1557 | 0.0566 | -4.2364
-11.5 | -0.6446 | 0.14591 | 0.0512 | -4.4178
-11 | -0.6302 | 0.13643 | 0.0464 | -4.6192
-10.5 | -0.6183 | 0.12686 | 0.0418 | -4.8739
-10 | -0.6086 | 0.11715 | 0.0372 | -5.195
-9.5 | -0.6018 | 0.10724 | 0.0324 | -5.6117
-8 | -0.6204 | 0.07397 | 0.0154 | -8.3872
-7.5 | -0.6344 | 0.06149 | 0.006 | -10.3171
-7 | -0.6591 | 0.04854 | -0.0044 | -13.5785
-6.5 | -0.688 | 0.04028 | -0.0019 | -17.0804
-6 | -0.6968 | 0.03183 | 0.0021 | -21.8913
-5.5 | -0.6808 | 0.02358 | 0.0067 | -28.8719
-5 | -0.6535 | 0.01812 | 0.0142 | -36.0651
-4.5 | -0.6044 | 0.01445 | 0.0196 | -41.827
-4 | -0.5519 | 0.01197 | 0.0243 | -46.1069
-3.5 | -0.4926 | 0.01077 | 0.0275 | -45.7382
-3 | -0.431 | 0.00986 | 0.0303 | -43.712
-2.5 | -0.3727 | 0.00883 | 0.0327 | -42.2084
-2 | -0.3157 | 0.00786 | 0.0349 | -40.1654
-1.5 | -0.2566 | 0.00723 | 0.0368 | -35.491
-1 | -0.1977 | 0.00675 | 0.0387 | -29.2889
-0.5 | -0.1415 | 0.00631 | 0.0413 | -22.4247
0 | -0.0847 | 0.00602 | 0.044 | -14.0698
0.5 | -0.0215 | 0.00594 | 0.0454 | -3.6195
1 | 0.0559 | 0.00614 | 0.0438 | 9.1042
1.5 | 0.1368 | 0.00645 | 0.0413 | 21.2093
2 | 0.2207 | 0.00682 | 0.0383 | 32.3607
2.5 | 0.3037 | 0.00716 | 0.0354 | 42.4162
3 | 0.3873 | 0.0075 | 0.0325 | 51.64
3.5 | 0.4704 | 0.00782 | 0.0298 | 60.1535
4 | 0.5591 | 0.00812 | 0.0262 | 68.8547
4.5 | 0.6438 | 0.00853 | 0.0237 | 75.4748
5 | 0.7308 | 0.00878 | 0.0212 | 83.2346
5.5 | 0.8088 | 0.00911 | 0.0207 | 88.7816
6 | 0.8722 | 0.0094 | 0.0234 | 92.7872
6.5 | 0.9361 | 0.00982 | 0.0263 | 95.3259
7 | 0.9794 | 0.01289 | 0.03 | 75.9814
7.5 | 1.024 | 0.01557 | 0.0348 | 65.7675
8 | 1.053 | 0.01917 | 0.0401 | 54.9296
8.5 | 1.0484 | 0.02458 | 0.0447 | 42.6526
9 | 1.0102 | 0.03461 | 0.0402 | 29.1881
9.5 | 0.9721 | 0.04437 | 0.0367 | 21.9089
10 | 0.9408 | 0.05372 | 0.033 | 17.513
10.5 | 0.9127 | 0.06315 | 0.0291 | 14.4529
11 | 0.8901 | 0.07259 | 0.0249 | 12.262
11.5 | 0.869 | 0.08269 | 0.0203 | 10.5091
12 | 0.85 | 0.09316 | 0.0154 | 9.1241
12.5 | 0.8301 | 0.10433 | 0.0101 | 7.9565
13 | 0.811 | 0.11602 | 0.0044 | 6.9902

## 49. Re 2M Mach 0.00 (1)
BIGFOIL.COM POLAR EXPORT
mh110
MH 110 10.01% |  |  |  | Cl Max: | 0.888 | at alpha= | 9 | deg
JavaFoil+Calcfoil stall+Eppler ext transition |  |  |  | L/D Max: | 130.81 | at alpha= | 7 | deg
Re: | 2000000 |  |  | Cd Min: | 0.00445 | at alpha= | 3 | deg
Mach: | 0 |  |  | Cl=0 at alpha= | 0.68644 | deg
|  |  |  | @ Cl=0.1, Cd= | 0.004688
|  |  |  | @ Cl=0.4, Cd= | 0.0047022
|  |  |  | @ Cl=0.6, Cd= | 0.0051442
alpha (deg) | Cl | Cd | Cm | Cl/Cd
-12 | -0.409 | 0.08029 | 0.02 | -5.099
-11.5 | -0.433 | 0.07571 | 0.02 | -5.72
-11 | -0.457 | 0.0711 | 0.02 | -6.429
-10.5 | -0.48 | 0.06701 | 0.02 | -7.162
-10 | -0.502 | 0.06268 | 0.021 | -8.015
-9.5 | -0.523 | 0.05846 | 0.021 | -8.942
-9 | -0.539 | 0.05542 | 0.021 | -9.727
-8.5 | -0.551 | 0.05295 | 0.019 | -10.402
-8 | -0.56 | 0.04997 | 0.018 | -11.203
-7.5 | -0.564 | 0.04673 | 0.019 | -12.066
-7 | -0.699 | 0.01106 | 0.04 | -63.152
-6.5 | -0.689 | 0.00866 | 0.039 | -79.556
-6 | -0.671 | 0.00868 | 0.039 | -77.347
-5.5 | -0.646 | 0.00853 | 0.039 | -75.699
-5 | -0.614 | 0.00836 | 0.039 | -73.381
-4.5 | -0.575 | 0.00816 | 0.039 | -70.434
-4 | -0.53 | 0.00794 | 0.039 | -66.771
-3.5 | -0.481 | 0.0078 | 0.038 | -61.712
-3 | -0.429 | 0.00763 | 0.038 | -56.201
-2.5 | -0.373 | 0.00747 | 0.038 | -49.981
-2 | -0.316 | 0.00591 | 0.038 | -53.521
-1.5 | -0.258 | 0.00555 | 0.038 | -46.549
-1 | -0.2 | 0.00535 | 0.037 | -37.292
-0.5 | -0.14 | 0.00506 | 0.037 | -27.754
0 | -0.081 | 0.00489 | 0.037 | -16.612
0.5 | -0.022 | 0.00486 | 0.037 | -4.514
1 | 0.037 | 0.00476 | 0.036 | 7.848
1.5 | 0.097 | 0.00469 | 0.036 | 20.59
2 | 0.156 | 0.00465 | 0.036 | 33.5
2.5 | 0.215 | 0.00457 | 0.036 | 46.992
3 | 0.274 | 0.00445 | 0.035 | 61.574
3.5 | 0.333 | 0.00458 | 0.035 | 72.621
4 | 0.392 | 0.00469 | 0.035 | 83.579
4.5 | 0.451 | 0.00478 | 0.034 | 94.224
5 | 0.509 | 0.00491 | 0.034 | 103.76
5.5 | 0.568 | 0.00506 | 0.034 | 112.135
6 | 0.625 | 0.00521 | 0.034 | 119.922
6.5 | 0.679 | 0.00537 | 0.033 | 126.482
7 | 0.73 | 0.00558 | 0.033 | 130.81
7.5 | 0.778 | 0.00768 | 0.033 | 101.321
8 | 0.821 | 0.00809 | 0.032 | 101.47
8.5 | 0.858 | 0.00847 | 0.032 | 101.301
9 | 0.888 | 0.00899 | 0.031 | 98.787
9.5 | 0.877 | 0.01575 | 0.03 | 55.66
10 | 0.872 | 0.01629 | 0.029 | 53.503
10.5 | 0.861 | 0.02158 | 0.028 | 39.925
11 | 0.844 | 0.02598 | 0.027 | 32.503
11.5 | 0.823 | 0.03032 | 0.026 | 27.138
12 | 0.794 | 0.03597 | 0.025 | 22.073
12.5 | 0.763 | 0.0412 | 0.024 | 18.512
13 | 0.727 | 0.04727 | 0.024 | 15.388
13.5 | 0.69 | 0.05337 | 0.023 | 12.934
14 | 0.651 | 0.06048 | 0.022 | 10.77

## 50. Re 2M Mach 0.00 (2)
BIGFOIL.COM POLAR EXPORT
mh110
MH 110 10.01% |  |  |  | Cl Max: | 1.2618 | at alpha= | 13 | deg
XFOIL ncrit=9 |  |  |  | L/D Max: | 107.446 | at alpha= | 6.5 | deg
Re: | 2000000 |  |  | Cd Min: | 0.13467 | at alpha= | 18 | deg
Mach: | 0 |  |  | Cl=0 at alpha= | 0.71345 | deg
|  |  |  | @ Cl=0.1, Cd= | 0.0048376
|  |  |  | @ Cl=0.4, Cd= | 0.0058132
|  |  |  | @ Cl=0.6, Cd= | 0.0064504
alpha (deg) | Cl | Cd | Cm | Cl/Cd
-8 | -0.8801 | 0.01735 | 0.0186 | -50.7262
-7.5 | -0.8379 | 0.01498 | 0.0211 | -55.9346
-7 | -0.7937 | 0.01303 | 0.0234 | -60.9133
-6.5 | -0.7486 | 0.0113 | 0.0256 | -66.2478
-6 | -0.688 | 0.01017 | 0.0245 | -67.65
-5.5 | -0.6438 | 0.01 | 0.0274 | -64.38
-5 | -0.5923 | 0.00966 | 0.0284 | -61.3147
-4.5 | -0.5404 | 0.00915 | 0.0294 | -59.0601
-4 | -0.4877 | 0.00871 | 0.0303 | -55.9931
-3.5 | -0.434 | 0.00843 | 0.031 | -51.4828
-3 | -0.3828 | 0.00775 | 0.0321 | -49.3935
-2.5 | -0.3304 | 0.00729 | 0.0328 | -45.3224
-2 | -0.2788 | 0.00675 | 0.0336 | -41.3037
-1.5 | -0.2276 | 0.00621 | 0.0345 | -36.6506
-1 | -0.1756 | 0.00582 | 0.0353 | -30.1718
-0.5 | -0.1238 | 0.00546 | 0.0362 | -22.674
0 | -0.0726 | 0.00516 | 0.0374 | -14.0698
0.5 | -0.0219 | 0.00493 | 0.0387 | -4.4422
1 | 0.0294 | 0.00478 | 0.04 | 6.1506
1.5 | 0.0853 | 0.00479 | 0.0404 | 17.8079
2.5 | 0.212 | 0.0052 | 0.0376 | 40.7692
3 | 0.2793 | 0.00542 | 0.0353 | 51.5314
3.5 | 0.3421 | 0.00564 | 0.034 | 60.656
4 | 0.4123 | 0.00585 | 0.0308 | 70.4786
4.5 | 0.4805 | 0.00604 | 0.0282 | 79.553
5 | 0.5487 | 0.00624 | 0.0255 | 87.9327
5.5 | 0.6121 | 0.0065 | 0.0239 | 94.1692
6 | 0.6791 | 0.0067 | 0.0213 | 101.3582
6.5 | 0.7446 | 0.00693 | 0.019 | 107.4459
7 | 0.8076 | 0.00754 | 0.017 | 107.1088
7.5 | 0.863 | 0.00897 | 0.016 | 96.2096
8 | 0.9089 | 0.00988 | 0.0174 | 91.9939
8.5 | 0.9543 | 0.0108 | 0.019 | 88.3611
9 | 0.9997 | 0.01166 | 0.0205 | 85.7376
9.5 | 1.0438 | 0.01264 | 0.0223 | 82.5791
10 | 1.0873 | 0.01362 | 0.024 | 79.8311
10.5 | 1.1294 | 0.01465 | 0.0259 | 77.0922
11 | 1.1686 | 0.01592 | 0.028 | 73.4045
11.5 | 1.204 | 0.01746 | 0.0304 | 68.9576
12 | 1.2333 | 0.01938 | 0.0333 | 63.6378
12.5 | 1.2541 | 0.02174 | 0.0368 | 57.6863
13 | 1.2618 | 0.02463 | 0.0409 | 51.2302
13.5 | 1.2409 | 0.03046 | 0.0413 | 40.7387
14 | 1.2157 | 0.04191 | 0.033 | 29.0074
14.5 | 1.1827 | 0.05369 | 0.0266 | 22.0283
15 | 1.1576 | 0.06404 | 0.0216 | 18.0762
15.5 | 1.1198 | 0.07637 | 0.0157 | 14.6628
16 | 1.0934 | 0.08778 | 0.0103 | 12.4561
16.5 | 1.067 | 0.09962 | 0.0048 | 10.7107
17 | 1.044 | 0.11118 | -0.0005 | 9.3902
17.5 | 1.0217 | 0.12307 | -0.0059 | 8.3018
18 | 1.0027 | 0.13467 | -0.0113 | 7.4456

## 51. Re 2M Mach 0.10 (1)
BIGFOIL.COM POLAR EXPORT
mh110
MH 110 10.01% |  |  |  | Cl Max: | 0.889 | at alpha= | 9 | deg
JavaFoil+Calcfoil stall+Eppler ext transition |  |  |  | L/D Max: | 130.826 | at alpha= | 7 | deg
Re: | 2000000 |  |  | Cd Min: | 0.00445 | at alpha= | 3 | deg
Mach: | 0.1 |  |  | Cl=0 at alpha= | 0.68333 | deg
|  |  |  | @ Cl=0.1, Cd= | 0.004717
|  |  |  | @ Cl=0.4, Cd= | 0.0047091
|  |  |  | @ Cl=0.6, Cd= | 0.0051563
alpha (deg) | Cl | Cd | Cm | Cl/Cd
-11.5 | -0.396 | 0.07635 | 0.02 | -5.181
-11 | -0.423 | 0.07158 | 0.02 | -5.906
-10.5 | -0.449 | 0.06736 | 0.02 | -6.668
-10 | -0.474 | 0.06355 | 0.02 | -7.464
-9.5 | -0.499 | 0.05878 | 0.021 | -8.495
-9 | -0.52 | 0.0554 | 0.021 | -9.388
-8.5 | -0.535 | 0.05303 | 0.019 | -10.096
-8 | -0.55 | 0.04904 | 0.021 | -11.217
-7.5 | -0.555 | 0.04687 | 0.019 | -11.845
-7 | -0.561 | 0.04245 | 0.022 | -13.21
-6.5 | -0.684 | 0.00885 | 0.04 | -77.301
-6 | -0.669 | 0.00874 | 0.04 | -76.58
-5.5 | -0.646 | 0.00858 | 0.039 | -75.278
-5 | -0.614 | 0.00839 | 0.039 | -73.26
-4.5 | -0.576 | 0.00819 | 0.039 | -70.401
-4 | -0.532 | 0.00797 | 0.039 | -66.816
-3.5 | -0.484 | 0.00782 | 0.039 | -61.844
-3 | -0.431 | 0.00765 | 0.038 | -56.349
-2.5 | -0.375 | 0.00749 | 0.038 | -50.134
-2 | -0.318 | 0.00594 | 0.038 | -53.544
-1.5 | -0.26 | 0.00557 | 0.038 | -46.638
-1 | -0.201 | 0.00537 | 0.038 | -37.398
-0.5 | -0.141 | 0.00507 | 0.037 | -27.824
0 | -0.082 | 0.0049 | 0.037 | -16.662
0.5 | -0.022 | 0.00486 | 0.037 | -4.528
1 | 0.038 | 0.00477 | 0.037 | 7.872
1.5 | 0.097 | 0.00472 | 0.036 | 20.57
2 | 0.157 | 0.00466 | 0.036 | 33.596
2.5 | 0.216 | 0.00458 | 0.036 | 47.128
3 | 0.275 | 0.00445 | 0.036 | 61.793
3.5 | 0.335 | 0.00459 | 0.035 | 72.854
4 | 0.394 | 0.0047 | 0.035 | 83.861
4.5 | 0.453 | 0.00479 | 0.035 | 94.581
5 | 0.512 | 0.00492 | 0.034 | 104.056
5.5 | 0.571 | 0.00508 | 0.034 | 112.387
6 | 0.628 | 0.00523 | 0.034 | 120.144
6.5 | 0.682 | 0.00539 | 0.033 | 126.596
7 | 0.733 | 0.00561 | 0.033 | 130.826
7.5 | 0.781 | 0.00773 | 0.033 | 101.03
8 | 0.823 | 0.00815 | 0.032 | 101.013
8.5 | 0.86 | 0.00855 | 0.032 | 100.59
9 | 0.889 | 0.0091 | 0.032 | 97.697
9.5 | 0.871 | 0.01509 | 0.03 | 57.739
10 | 0.864 | 0.01567 | 0.029 | 55.171
10.5 | 0.851 | 0.02245 | 0.028 | 37.921
11 | 0.831 | 0.02705 | 0.027 | 30.719
11.5 | 0.805 | 0.03155 | 0.026 | 25.522
12 | 0.772 | 0.03749 | 0.025 | 20.591
12.5 | 0.736 | 0.04274 | 0.024 | 17.226
13 | 0.696 | 0.04879 | 0.024 | 14.274
13.5 | 0.654 | 0.05576 | 0.023 | 11.726
14 | 0.61 | 0.06323 | 0.022 | 9.655

## 52. Re 2M Mach 0.10 (2)
BIGFOIL.COM POLAR EXPORT
mh110
MH 110 10.01% |  |  |  | Cl Max: | 1.2473 | at alpha= | 12.5 | deg
XFOIL ncrit=9 |  |  |  | L/D Max: | 107.701 | at alpha= | 6.5 | deg
Re: | 2000000 |  |  | Cd Min: | 0.26057 | at alpha= | -20 | deg
Mach: | 0.1 |  |  | Cl=0 at alpha= | 0.70971 | deg
|  |  |  | @ Cl=0.1, Cd= | 0.0048495
|  |  |  | @ Cl=0.4, Cd= | 0.0058164
|  |  |  | @ Cl=0.6, Cd= | 0.006455
alpha (deg) | Cl | Cd | Cm | Cl/Cd
-20 | -0.8773 | 0.26057 | 0.1064 | -3.3668
-19.5 | -0.8605 | 0.25359 | 0.1022 | -3.3933
-19 | -0.8437 | 0.24671 | 0.0981 | -3.4198
-18.5 | -0.827 | 0.23961 | 0.094 | -3.4514
-18 | -0.8105 | 0.23233 | 0.0899 | -3.4886
-17.5 | -0.7944 | 0.2247 | 0.0857 | -3.5354
-17 | -0.7785 | 0.21715 | 0.0816 | -3.5851
-16.5 | -0.7654 | 0.20945 | 0.0775 | -3.6543
-16 | -0.7492 | 0.20256 | 0.0736 | -3.6987
-15.5 | -0.7339 | 0.195 | 0.0696 | -3.7636
-15 | -0.7186 | 0.1864 | 0.0654 | -3.8552
-14.5 | -0.7045 | 0.17826 | 0.0613 | -3.9521
-14 | -0.6919 | 0.16969 | 0.0572 | -4.0774
-13.5 | -0.6803 | 0.16094 | 0.0531 | -4.227
-13 | -0.6705 | 0.15192 | 0.0489 | -4.4135
-12.5 | -0.6621 | 0.14257 | 0.0447 | -4.644
-12 | -0.6569 | 0.13261 | 0.0402 | -4.9536
-11.5 | -0.655 | 0.12216 | 0.0355 | -5.3618
-11 | -0.6575 | 0.11098 | 0.0304 | -5.9245
-10.5 | -0.6653 | 0.09901 | 0.0247 | -6.7195
-10 | -0.6836 | 0.08462 | 0.0173 | -8.0785
-9.5 | -0.7353 | 0.05649 | -0.0032 | -13.0165
-9 | -0.7804 | 0.04843 | -0.0023 | -16.114
-8.5 | -0.8052 | 0.04122 | 0.0031 | -19.5342
-7.5 | -0.8406 | 0.0156 | 0.0202 | -53.8846
-7 | -0.7967 | 0.01346 | 0.0226 | -59.1902
-6.5 | -0.7517 | 0.01162 | 0.025 | -64.6902
-6 | -0.6926 | 0.01038 | 0.0244 | -66.7245
-5.5 | -0.6474 | 0.01011 | 0.0271 | -64.0356
-4.5 | -0.5433 | 0.00923 | 0.0293 | -58.8624
-4 | -0.4904 | 0.00875 | 0.0303 | -56.0457
-3.5 | -0.4363 | 0.00846 | 0.031 | -51.5721
-3 | -0.3846 | 0.00779 | 0.0321 | -49.371
-2.5 | -0.332 | 0.00732 | 0.0328 | -45.3552
-2 | -0.2801 | 0.00677 | 0.0337 | -41.3737
-1.5 | -0.2286 | 0.00624 | 0.0346 | -36.6346
-1 | -0.1763 | 0.00584 | 0.0354 | -30.1884
-0.5 | -0.1242 | 0.00548 | 0.0364 | -22.6642
0 | -0.0726 | 0.00518 | 0.0375 | -14.0154
0.5 | -0.0216 | 0.00495 | 0.0388 | -4.3636
1 | 0.0299 | 0.0048 | 0.0402 | 6.2292
1.5 | 0.0859 | 0.00481 | 0.0406 | 17.8586
2 | 0.1502 | 0.00499 | 0.0392 | 30.1002
2.5 | 0.2132 | 0.00521 | 0.0379 | 40.9213
3 | 0.2811 | 0.00544 | 0.0355 | 51.6728
3.5 | 0.3439 | 0.00565 | 0.0343 | 60.8673
4 | 0.4147 | 0.00586 | 0.0311 | 70.7679
4.5 | 0.4834 | 0.00607 | 0.0284 | 79.6376
5 | 0.5523 | 0.00626 | 0.0258 | 88.2268
5.5 | 0.6159 | 0.00652 | 0.0242 | 94.4632
6 | 0.6835 | 0.00672 | 0.0216 | 101.7113
6.5 | 0.7496 | 0.00696 | 0.0194 | 107.7011
7 | 0.8128 | 0.00764 | 0.0174 | 106.3874
7.5 | 0.8689 | 0.00908 | 0.0164 | 95.6938
8 | 0.9151 | 0.01001 | 0.0179 | 91.4186
8.5 | 0.9606 | 0.01098 | 0.0195 | 87.4863
9 | 1.0065 | 0.01183 | 0.0212 | 85.0803
9.5 | 1.05 | 0.01297 | 0.0231 | 80.9561
10 | 1.0943 | 0.01388 | 0.0249 | 78.8401
10.5 | 1.1356 | 0.01505 | 0.027 | 75.4551
11 | 1.1737 | 0.01648 | 0.0293 | 71.2197
11.5 | 1.2069 | 0.01823 | 0.0321 | 66.2041
12 | 1.2326 | 0.0204 | 0.0354 | 60.4216
12.5 | 1.2473 | 0.0231 | 0.0393 | 53.9957
13 | 1.2369 | 0.02665 | 0.0442 | 46.4128
13.5 | 1.2184 | 0.03595 | 0.0374 | 33.8915
14 | 1.1861 | 0.04806 | 0.0299 | 24.6796
14.5 | 1.1502 | 0.05994 | 0.024 | 19.1892
15 | 1.1239 | 0.07047 | 0.019 | 15.9486
15.5 | 1.0909 | 0.08246 | 0.0133 | 13.2294
16 | 1.0665 | 0.09378 | 0.0079 | 11.3724
16.5 | 1.0413 | 0.10564 | 0.0025 | 9.8571
17 | 1.0194 | 0.11722 | -0.0028 | 8.6965
17.5 | 0.9966 | 0.1294 | -0.0085 | 7.7017

## 53. Re 2M Mach 0.25 (1)
BIGFOIL.COM POLAR EXPORT
mh110
MH 110 10.01% |  |  |  | Cl Max: | 0.867 | at alpha= | 8.5 | deg
JavaFoil+Calcfoil stall+Eppler ext transition |  |  |  | L/D Max: | 130.873 | at alpha= | 7 | deg
Re: | 2000000 |  |  | Cd Min: | 0.00451 | at alpha= | 3 | deg
Mach: | 0.25 |  |  | Cl=0 at alpha= | 0.68548 | deg
|  |  |  | @ Cl=0.1, Cd= | 0.00475
|  |  |  | @ Cl=0.4, Cd= | 0.07175
|  |  |  | @ Cl=0.6, Cd= | 0.07175
alpha (deg) | Cl | Cd | Cm | Cl/Cd
-11 | -0.067 | 0.07515 | 0.02 | -0.89
-10.5 | -0.116 | 0.07015 | 0.02 | -1.655
-10 | -0.212 | 0.06603 | 0.019 | -3.205
-9.5 | -0.281 | 0.06175 | 0.02 | -4.546
-9 | -0.341 | 0.05791 | 0.019 | -5.897
-8.5 | -0.396 | 0.0542 | 0.02 | -7.299
-8 | -0.443 | 0.04992 | 0.022 | -8.876
-7.5 | -0.478 | 0.04794 | 0.019 | -9.961
-7 | -0.503 | 0.04504 | 0.019 | -11.174
-6.5 | -0.516 | 0.04246 | 0.016 | -12.161
-6 | -0.648 | 0.00903 | 0.041 | -71.755
-5.5 | -0.638 | 0.00876 | 0.04 | -72.82
-5 | -0.616 | 0.00852 | 0.04 | -72.285
-4.5 | -0.583 | 0.00829 | 0.04 | -70.344
-4 | -0.542 | 0.00809 | 0.04 | -67.009
-3.5 | -0.495 | 0.00792 | 0.04 | -62.433
-3 | -0.442 | 0.00773 | 0.04 | -57.138
-2.5 | -0.385 | 0.00755 | 0.039 | -50.989
-2 | -0.327 | 0.00606 | 0.039 | -53.92
-1.5 | -0.267 | 0.00564 | 0.039 | -47.286
-1 | -0.206 | 0.00543 | 0.039 | -37.952
-0.5 | -0.145 | 0.00517 | 0.038 | -28.062
0 | -0.084 | 0.00495 | 0.038 | -16.946
0.5 | -0.023 | 0.00491 | 0.038 | -4.606
1 | 0.039 | 0.00486 | 0.038 | 7.948
1.5 | 0.1 | 0.00475 | 0.037 | 21.011
2 | 0.161 | 0.00472 | 0.037 | 34.154
2.5 | 0.222 | 0.00464 | 0.037 | 47.832
3 | 0.283 | 0.00451 | 0.037 | 62.64
3.5 | 0.344 | 0.00464 | 0.036 | 74.14
4 | 0.404 | 0.00474 | 0.036 | 85.277
4.5 | 0.465 | 0.00488 | 0.036 | 95.399
5 | 0.526 | 0.00498 | 0.035 | 105.544
5.5 | 0.586 | 0.00513 | 0.035 | 114.278
6 | 0.645 | 0.00531 | 0.035 | 121.455
6.5 | 0.7 | 0.0055 | 0.034 | 127.175
7 | 0.751 | 0.00574 | 0.034 | 130.873
7.5 | 0.797 | 0.00803 | 0.034 | 99.268
8 | 0.836 | 0.00853 | 0.033 | 98.027
8.5 | 0.867 | 0.00905 | 0.033 | 95.796
9 | 0.848 | 0.01536 | 0.031 | 55.193
9.5 | 0.835 | 0.01603 | 0.03 | 52.118
10 | 0.811 | 0.02298 | 0.029 | 35.31
10.5 | 0.774 | 0.02785 | 0.028 | 27.787
11 | 0.724 | 0.03319 | 0.027 | 21.808
11.5 | 0.661 | 0.03934 | 0.026 | 16.803
12 | 0.589 | 0.04542 | 0.025 | 12.975
12.5 | 0.508 | 0.05292 | 0.024 | 9.601
13 | 0.42 | 0.06216 | 0.023 | 6.759
13.5 | 0.327 | 0.07175 | 0.022 | 4.562

## 54. Re 2M Mach 0.25 (2)
BIGFOIL.COM POLAR EXPORT
mh110
MH 110 10.01% |  |  |  | Cl Max: | 1.1766 | at alpha= | 11.5 | deg
XFOIL ncrit=9 |  |  |  | L/D Max: | 108.231 | at alpha= | 6.5 | deg
Re: | 2000000 |  |  | Cd Min: | 0.26612 | at alpha= | -20 | deg
Mach: | 0.25 |  |  | Cl=0 at alpha= | 0.69376 | deg
|  |  |  | @ Cl=0.1, Cd= | 0.0048963
|  |  |  | @ Cl=0.4, Cd= | 0.0058779
|  |  |  | @ Cl=0.6, Cd= | 0.0064909
alpha (deg) | Cl | Cd | Cm | Cl/Cd
-20 | -0.8966 | 0.26612 | 0.1113 | -3.3692
-19.5 | -0.8789 | 0.25892 | 0.1069 | -3.3945
-19 | -0.8611 | 0.25181 | 0.1026 | -3.4196
-18.5 | -0.8433 | 0.24451 | 0.0984 | -3.4489
-18 | -0.8257 | 0.23706 | 0.0941 | -3.4831
-17.5 | -0.8084 | 0.22933 | 0.0898 | -3.5251
-17 | -0.7912 | 0.22165 | 0.0856 | -3.5696
-16.5 | -0.7767 | 0.21377 | 0.0814 | -3.6333
-16 | -0.7594 | 0.2068 | 0.0774 | -3.6721
-15.5 | -0.7427 | 0.19921 | 0.0733 | -3.7282
-15 | -0.7258 | 0.1905 | 0.0689 | -3.81
-14.5 | -0.7104 | 0.18225 | 0.0647 | -3.8979
-14 | -0.6963 | 0.17374 | 0.0605 | -4.0077
-13.5 | -0.683 | 0.16505 | 0.0563 | -4.1381
-13 | -0.6711 | 0.15616 | 0.0521 | -4.2975
-12.5 | -0.6605 | 0.14703 | 0.0479 | -4.4923
-12 | -0.6524 | 0.13742 | 0.0435 | -4.7475
-11.5 | -0.6468 | 0.1275 | 0.039 | -5.0729
-11 | -0.6605 | 0.1136 | 0.0324 | -5.8143
-10.5 | -0.6655 | 0.10228 | 0.0268 | -6.5066
-10 | -0.6762 | 0.09034 | 0.0205 | -7.4851
-9.5 | -0.6977 | 0.07592 | 0.012 | -9.1899
-9 | -0.7459 | 0.05243 | -0.0055 | -14.2266
-8.5 | -0.7885 | 0.04454 | -0.0017 | -17.7032
-8 | -0.8088 | 0.03623 | 0.0032 | -22.324
-7.5 | -0.8016 | 0.02921 | 0.0082 | -27.4427
-7 | -0.7985 | 0.01947 | 0.0155 | -41.0118
-6.5 | -0.7661 | 0.014 | 0.0208 | -54.7214
-6 | -0.7133 | 0.01193 | 0.0226 | -59.7904
-5.5 | -0.666 | 0.01092 | 0.0255 | -60.989
-5 | -0.6137 | 0.01016 | 0.0273 | -60.4035
-4.5 | -0.5585 | 0.00972 | 0.0285 | -57.4588
-4 | -0.5049 | 0.00897 | 0.03 | -56.2876
-3.5 | -0.449 | 0.0086 | 0.031 | -52.2093
-3 | -0.3949 | 0.00799 | 0.0322 | -49.4243
-2.5 | -0.3406 | 0.00747 | 0.0331 | -45.5957
-2 | -0.2869 | 0.00692 | 0.0341 | -41.4595
-1.5 | -0.2338 | 0.00636 | 0.0351 | -36.761
-1 | -0.18 | 0.00594 | 0.0361 | -30.303
-0.5 | -0.1261 | 0.0056 | 0.0371 | -22.5179
0 | -0.073 | 0.00527 | 0.0383 | -13.852
0.5 | -0.0205 | 0.00505 | 0.0397 | -4.0594
1 | 0.0324 | 0.00489 | 0.0412 | 6.6258
1.5 | 0.0893 | 0.00487 | 0.0419 | 18.3368
2 | 0.1543 | 0.00503 | 0.0407 | 30.6759
2.5 | 0.2197 | 0.00526 | 0.0394 | 41.7681
3 | 0.2911 | 0.00551 | 0.0368 | 52.8312
3.5 | 0.3542 | 0.00576 | 0.0359 | 61.4931
4 | 0.428 | 0.00595 | 0.0327 | 71.9328
4.5 | 0.4998 | 0.00617 | 0.03 | 81.0049
5 | 0.572 | 0.00639 | 0.0272 | 89.5149
5.5 | 0.6386 | 0.00663 | 0.0257 | 96.3198
6 | 0.708 | 0.00685 | 0.0236 | 103.3577
6.5 | 0.7771 | 0.00718 | 0.0214 | 108.2312
7 | 0.8414 | 0.00836 | 0.0196 | 100.6459
7.5 | 0.9015 | 0.00976 | 0.0187 | 92.3668
8 | 0.9491 | 0.01083 | 0.0207 | 87.6362
8.5 | 0.9971 | 0.0118 | 0.0228 | 84.5
9 | 1.0422 | 0.01312 | 0.0252 | 79.436
9.5 | 1.0868 | 0.01436 | 0.0277 | 75.6825
10 | 1.1262 | 0.01606 | 0.0307 | 70.1245
10.5 | 1.1575 | 0.01833 | 0.0344 | 63.1478
11 | 1.1764 | 0.02125 | 0.0388 | 55.36
11.5 | 1.1766 | 0.02491 | 0.0437 | 47.234
12 | 1.1497 | 0.03285 | 0.0409 | 34.9985
12.5 | 1.124 | 0.04402 | 0.0338 | 25.5338
13 | 1.0921 | 0.05505 | 0.0282 | 19.8383
13.5 | 1.06 | 0.06605 | 0.0229 | 16.0484
14 | 1.03 | 0.07721 | 0.0176 | 13.3402
14.5 | 1.0036 | 0.08865 | 0.0121 | 11.3209
15 | 0.9816 | 0.09991 | 0.0069 | 9.8248
15.5 | 0.9602 | 0.11149 | 0.0015 | 8.6124
16 | 0.9383 | 0.12369 | -0.0042 | 7.5859
16.5 | 0.9161 | 0.1365 | -0.0103 | 6.7114

## 55. Re 2M Mach 0.50 (1)
BIGFOIL.COM POLAR EXPORT
mh110
MH 110 10.01% |  |  |  | Cl Max: | 1.072 | at alpha= | 20 | deg
JavaFoil+Calcfoil stall+Eppler ext transition |  |  |  | L/D Max: | 126.382 | at alpha= | 6.5 | deg
Re: | 2000000 |  |  | Cd Min: | 0.00466 | at alpha= | 3 | deg
Mach: | 0.5 |  |  | Cl=0 at alpha= | 0.68382 | deg
|  |  |  | @ Cl=0.1, Cd= | 0.0050304
|  |  |  | @ Cl=0.4, Cd= | 0.0048976
|  |  |  | @ Cl=0.6, Cd= | 0.096912
alpha (deg) | Cl | Cd | Cm | Cl/Cd
-20 | -1.108 | 0.17912 | 0.028 | -6.187
-19.5 | -1.083 | 0.17454 | 0.028 | -6.204
-19 | -1.057 | 0.1684 | 0.028 | -6.279
-18.5 | -1.035 | 0.16463 | 0.028 | -6.285
-18 | -1.006 | 0.15823 | 0.028 | -6.36
-17.5 | -0.978 | 0.15508 | 0.027 | -6.306
-17 | -0.952 | 0.14957 | 0.026 | -6.362
-16.5 | -0.926 | 0.14591 | 0.026 | -6.343
-16 | -0.899 | 0.14134 | 0.026 | -6.363
-15.5 | -0.873 | 0.136 | 0.026 | -6.422
-15 | -0.847 | 0.13018 | 0.026 | -6.509
-14.5 | -0.823 | 0.12599 | 0.026 | -6.529
-14 | -0.794 | 0.12084 | 0.025 | -6.567
-13.5 | -0.767 | 0.11579 | 0.024 | -6.62
-13 | -0.74 | 0.11299 | 0.024 | -6.55
-12.5 | -0.713 | 0.10709 | 0.023 | -6.662
-12 | -0.687 | 0.10357 | 0.023 | -6.636
-11.5 | -0.662 | 0.09969 | 0.024 | -6.642
-11 | -0.634 | 0.09433 | 0.022 | -6.717
-10.5 | -0.606 | 0.0892 | 0.021 | -6.799
-10 | -0.58 | 0.08782 | 0.021 | -6.604
-9.5 | -0.553 | 0.08522 | 0.021 | -6.493
-9 | -0.527 | 0.07908 | 0.021 | -6.662
-8.5 | -0.5 | 0.06726 | 0.02 | -7.431
-8 | -0.474 | 0.05733 | 0.021 | -8.26
-7.5 | -0.448 | 0.05093 | 0.023 | -8.792
-7 | -0.42 | 0.04902 | 0.021 | -8.56
-6.5 | -0.392 | 0.04595 | 0.018 | -8.525
-6 | -0.366 | 0.04323 | 0.02 | -8.457
-5.5 | -0.421 | 0.00977 | 0.045 | -43.091
-5 | -0.387 | 0.00938 | 0.045 | -41.284
-4.5 | -0.354 | 0.00889 | 0.045 | -39.784
-4 | -0.434 | 0.03392 | 0.015 | -12.804
-3.5 | -0.53 | 0.00842 | 0.044 | -62.974
-3 | -0.486 | 0.00813 | 0.044 | -59.754
-2.5 | -0.428 | 0.00789 | 0.044 | -54.203
-2 | -0.364 | 0.00657 | 0.044 | -55.39
-1.5 | -0.298 | 0.00607 | 0.043 | -49.065
-1 | -0.231 | 0.00571 | 0.043 | -40.369
-0.5 | -0.162 | 0.00552 | 0.043 | -29.368
0 | -0.094 | 0.00521 | 0.043 | -18
0.5 | -0.025 | 0.00509 | 0.042 | -4.969
1 | 0.043 | 0.00508 | 0.042 | 8.499
1.5 | 0.112 | 0.00502 | 0.042 | 22.239
2 | 0.18 | 0.00492 | 0.041 | 36.583
2.5 | 0.248 | 0.00492 | 0.041 | 50.363
3 | 0.316 | 0.00466 | 0.041 | 67.836
3.5 | 0.384 | 0.00486 | 0.04 | 78.938
4 | 0.452 | 0.00502 | 0.04 | 89.992
4.5 | 0.519 | 0.00517 | 0.04 | 100.492
5 | 0.586 | 0.00535 | 0.039 | 109.566
5.5 | 0.653 | 0.00551 | 0.039 | 118.54
6 | 0.717 | 0.00578 | 0.039 | 124.034
6.5 | 0.771 | 0.0061 | 0.038 | 126.382
7 | 0.779 | 0.01454 | 0.036 | 53.618
7.5 | 0.771 | 0.0156 | 0.035 | 49.458
8 | 0.671 | 0.02259 | 0.033 | 29.712
8.5 | 0.484 | 0.02747 | 0.032 | 17.636
9 | 0.508 | 0.0327 | 0.031 | 15.551
9.5 | 0.534 | 0.03774 | 0.03 | 14.139
10 | 0.513 | 0.07238 | 0.015 | 7.082
10.5 | 0.54 | 0.0868 | 0.015 | 6.222
11 | 0.567 | 0.08981 | 0.014 | 6.318
11.5 | 0.596 | 0.09629 | 0.016 | 6.192
12 | 0.623 | 0.10049 | 0.015 | 6.198
12.5 | 0.65 | 0.1059 | 0.015 | 6.141
13 | 0.679 | 0.1109 | 0.017 | 6.127
13.5 | 0.708 | 0.12089 | 0.017 | 5.859
14 | 0.734 | 0.12067 | 0.016 | 6.086
14.5 | 0.762 | 0.12626 | 0.016 | 6.036
15 | 0.793 | 0.1313 | 0.018 | 6.042
15.5 | 0.819 | 0.13726 | 0.017 | 5.966
16 | 0.846 | 0.14128 | 0.017 | 5.991
16.5 | 0.874 | 0.14662 | 0.017 | 5.964
17 | 0.909 | 0.15151 | 0.018 | 5.997
17.5 | 0.94 | 0.1601 | 0.018 | 5.871
18 | 0.959 | 0.16086 | 0.017 | 5.963
18.5 | 0.987 | 0.16756 | 0.017 | 5.892
19 | 1.02 | 0.17055 | 0.017 | 5.982
19.5 | 1.053 | 0.17457 | 0.018 | 6.032
20 | 1.072 | 0.17958 | 0.016 | 5.971

## 56. Re 2M Mach 0.50 (2)
BIGFOIL.COM POLAR EXPORT
mh110
MH 110 10.01% |  |  |  | Cl Max: | 1.0993 | at alpha= | 8.5 | deg
XFOIL ncrit=9 |  |  |  | L/D Max: | 108.279 | at alpha= | 6 | deg
Re: | 2000000 |  |  | Cd Min: | 0.17125 | at alpha= | -13 | deg
Mach: | 0.5 |  |  | Cl=0 at alpha= | 0.61636 | deg
|  |  |  | @ Cl=0.1, Cd= | 0.0051882
|  |  |  | @ Cl=0.4, Cd= | 0.0060634
|  |  |  | @ Cl=0.6, Cd= | 0.0067655
alpha (deg) | Cl | Cd | Cm | Cl/Cd
-13 | -0.6967 | 0.17125 | 0.0649 | -4.0683
-12.5 | -0.6787 | 0.16269 | 0.0605 | -4.1717
-12 | -0.662 | 0.15388 | 0.056 | -4.3021
-11.5 | -0.6471 | 0.14473 | 0.0515 | -4.4711
-11 | -0.6339 | 0.13536 | 0.0468 | -4.6831
-10.5 | -0.6232 | 0.12571 | 0.0421 | -4.9574
-10 | -0.6146 | 0.1158 | 0.0372 | -5.3074
-9.5 | -0.6049 | 0.10573 | 0.0323 | -5.7212
-9 | -0.5438 | 0.08768 | 0.0273 | -6.2021
-8.5 | -0.5547 | 0.07521 | 0.0213 | -7.3753
-8 | -0.5718 | 0.06203 | 0.0147 | -9.2181
-7.5 | -0.5961 | 0.04719 | 0.0052 | -12.6319
-7 | -0.6354 | 0.03502 | -0.0038 | -18.1439
-6.5 | -0.6762 | 0.02798 | 0.0001 | -24.1673
-6 | -0.6934 | 0.01925 | 0.0047 | -36.0208
-5.5 | -0.689 | 0.01142 | 0.0107 | -60.3327
-5 | -0.6614 | 0.00605 | 0.017 | -109.3223
-4.5 | -0.6139 | 0.00349 | 0.0223 | -175.9026
-4 | -0.5594 | 0.00241 | 0.0264 | -232.1162
-3.5 | -0.499 | 0.00196 | 0.0293 | -254.5918
-3 | -0.4355 | 0.00175 | 0.0313 | -248.8571
-2.5 | -0.3745 | 0.00151 | 0.0333 | -248.0132
-2 | -0.3139 | 0.00132 | 0.0349 | -237.803
-1.5 | -0.2539 | 0.00116 | 0.0364 | -218.8793
-0.5 | -0.132 | 0.00098 | 0.0389 | -134.6939
0 | -0.0732 | 0.00571 | 0.0415 | -12.8196
0.5 | -0.0138 | 0.00543 | 0.0433 | -2.5414
1 | 0.0455 | 0.00525 | 0.0453 | 8.6667
1.5 | 0.1072 | 0.00518 | 0.0469 | 20.695
2 | 0.178 | 0.0053 | 0.0466 | 33.5849
2.5 | 0.2577 | 0.00556 | 0.0444 | 46.3489
3 | 0.3325 | 0.00582 | 0.0434 | 57.1306
3.5 | 0.4157 | 0.00612 | 0.0407 | 67.9248
4 | 0.489 | 0.00639 | 0.0403 | 76.5258
4.5 | 0.5754 | 0.00669 | 0.0374 | 86.009
5 | 0.6634 | 0.00696 | 0.0346 | 95.3161
5.5 | 0.7451 | 0.00726 | 0.0334 | 102.6309
6 | 0.824 | 0.00761 | 0.0331 | 108.2786
6.5 | 0.9058 | 0.00872 | 0.0317 | 103.8761
7 | 0.9802 | 0.01136 | 0.0307 | 86.2852
7.5 | 1.0491 | 0.01327 | 0.0323 | 79.058
8 | 1.0889 | 0.0162 | 0.0379 | 67.216
8.5 | 1.0993 | 0.02074 | 0.0441 | 53.0039
9 | 1.071 | 0.02865 | 0.0441 | 37.3822
9.5 | 1.0281 | 0.0391 | 0.0399 | 26.2941
10 | 0.9917 | 0.04882 | 0.0361 | 20.3134
10.5 | 0.956 | 0.05888 | 0.0316 | 16.2364
11 | 0.9275 | 0.06871 | 0.027 | 13.4988
11.5 | 0.902 | 0.0791 | 0.022 | 11.4033
12 | 0.8803 | 0.0897 | 0.0169 | 9.8138
12.5 | 0.8587 | 0.10084 | 0.0114 | 8.5155
13 | 0.8385 | 0.11239 | 0.0058 | 7.4606
13.5 | 0.8202 | 0.12431 | -0.0001 | 6.598

## 57. Re 3M Mach 0.00 (1)
BIGFOIL.COM POLAR EXPORT
mh110
MH 110 10.01% |  |  |  | Cl Max: | 0.909 | at alpha= | 9.5 | deg
JavaFoil+Calcfoil stall+Eppler ext transition |  |  |  | L/D Max: | 140.646 | at alpha= | 7 | deg
Re: | 3000000 |  |  | Cd Min: | 0.00423 | at alpha= | 3.5 | deg
Mach: | 0 |  |  | Cl=0 at alpha= | 0.68644 | deg
|  |  |  | @ Cl=0.1, Cd= | 0.0046975
|  |  |  | @ Cl=0.4, Cd= | 0.0043422
|  |  |  | @ Cl=0.6, Cd= | 0.0047542
alpha (deg) | Cl | Cd | Cm | Cl/Cd
-12.5 | -0.389 | 0.08009 | 0.023 | -4.853
-12 | -0.413 | 0.07493 | 0.023 | -5.508
-11.5 | -0.438 | 0.06943 | 0.024 | -6.307
-11 | -0.464 | 0.06381 | 0.025 | -7.267
-10.5 | -0.492 | 0.0562 | 0.027 | -8.756
-10 | -0.541 | 0.03621 | 0.033 | -14.948
-9.5 | -0.647 | 0.01358 | 0.04 | -47.623
-9 | -0.668 | 0.01268 | 0.04 | -52.659
-8.5 | -0.685 | 0.01209 | 0.04 | -56.646
-8 | -0.696 | 0.01169 | 0.04 | -59.547
-7.5 | -0.701 | 0.01118 | 0.04 | -62.679
-7 | -0.699 | 0.00859 | 0.04 | -81.297
-6.5 | -0.689 | 0.00875 | 0.039 | -78.766
-6 | -0.671 | 0.0085 | 0.039 | -78.939
-5.5 | -0.646 | 0.00822 | 0.039 | -78.566
-5 | -0.614 | 0.00801 | 0.039 | -76.643
-4.5 | -0.575 | 0.00778 | 0.039 | -73.835
-4 | -0.53 | 0.00758 | 0.039 | -70.015
-3.5 | -0.481 | 0.00743 | 0.038 | -64.773
-3 | -0.429 | 0.00727 | 0.038 | -59.007
-2.5 | -0.373 | 0.00712 | 0.038 | -52.454
-2 | -0.316 | 0.00595 | 0.038 | -53.152
-1.5 | -0.258 | 0.00562 | 0.038 | -45.965
-1 | -0.2 | 0.00536 | 0.037 | -37.252
-0.5 | -0.14 | 0.0052 | 0.037 | -26.993
0 | -0.081 | 0.00508 | 0.037 | -15.988
0.5 | -0.022 | 0.00489 | 0.037 | -4.486
1 | 0.037 | 0.00478 | 0.036 | 7.823
1.5 | 0.097 | 0.0047 | 0.036 | 20.553
2 | 0.156 | 0.00465 | 0.036 | 33.503
2.5 | 0.215 | 0.00458 | 0.036 | 46.89
3 | 0.274 | 0.00455 | 0.035 | 60.167
3.5 | 0.333 | 0.00423 | 0.035 | 78.621
4 | 0.392 | 0.00433 | 0.035 | 90.487
4.5 | 0.451 | 0.00442 | 0.034 | 102.065
5 | 0.509 | 0.00453 | 0.034 | 112.367
5.5 | 0.568 | 0.00467 | 0.034 | 121.478
6 | 0.625 | 0.00482 | 0.034 | 129.757
6.5 | 0.679 | 0.005 | 0.033 | 135.808
7 | 0.73 | 0.00519 | 0.033 | 140.646
7.5 | 0.778 | 0.00714 | 0.033 | 108.937
8 | 0.821 | 0.00751 | 0.032 | 109.23
8.5 | 0.858 | 0.00785 | 0.032 | 109.293
9 | 0.888 | 0.0083 | 0.031 | 106.985
9.5 | 0.909 | 0.00886 | 0.031 | 102.654
10 | 0.884 | 0.01486 | 0.029 | 59.499
10.5 | 0.872 | 0.01541 | 0.028 | 56.602
11 | 0.854 | 0.02241 | 0.027 | 38.116
11.5 | 0.832 | 0.02642 | 0.027 | 31.474
12 | 0.802 | 0.03156 | 0.026 | 25.421
12.5 | 0.771 | 0.03634 | 0.025 | 21.208
13 | 0.735 | 0.04185 | 0.024 | 17.558
13.5 | 0.698 | 0.0473 | 0.023 | 14.749
14 | 0.659 | 0.05358 | 0.023 | 12.29
14.5 | 0.619 | 0.0607 | 0.022 | 10.191

## 58. Re 3M Mach 0.00 (2)
BIGFOIL.COM POLAR EXPORT
mh110
MH 110 10.01% |  |  |  | Cl Max: | 1.305 | at alpha= | 13.5 | deg
XFOIL ncrit=9 |  |  |  | L/D Max: | 111.906 | at alpha= | 6.5 | deg
Re: | 3000000 |  |  | Cd Min: | 0.15821 | at alpha= | -13.5 | deg
Mach: | 0 |  |  | Cl=0 at alpha= | 0.65326 | deg
|  |  |  | @ Cl=0.1, Cd= | 0.004584
|  |  |  | @ Cl=0.4, Cd= | 0.00522
|  |  |  | @ Cl=0.6, Cd= | 0.005858
alpha (deg) | Cl | Cd | Cm | Cl/Cd
-13.5 | -0.6869 | 0.15821 | 0.0515 | -4.3417
-13 | -0.6789 | 0.14884 | 0.0471 | -4.5613
-12.5 | -0.6714 | 0.13983 | 0.0428 | -4.8015
-12 | -0.6676 | 0.12986 | 0.0381 | -5.1409
-11.5 | -0.6677 | 0.11914 | 0.0331 | -5.6043
-11 | -0.6752 | 0.10702 | 0.0273 | -6.3091
-10.5 | -0.6888 | 0.09391 | 0.0207 | -7.3347
-10 | -0.7968 | 0.05549 | -0.0061 | -14.3593
-9.5 | -0.872 | 0.04404 | -0.0002 | -19.8002
-8.5 | -0.929 | 0.01833 | 0.0176 | -50.6819
-8 | -0.8929 | 0.01494 | 0.0209 | -59.7657
-7.5 | -0.8503 | 0.01278 | 0.0234 | -66.5336
-5.5 | -0.6526 | 0.00914 | 0.0291 | -71.4004
-5 | -0.5996 | 0.00881 | 0.0298 | -68.059
-4.5 | -0.5461 | 0.00851 | 0.0305 | -64.1716
-4 | -0.4921 | 0.00824 | 0.0311 | -59.7209
-3.5 | -0.4378 | 0.00797 | 0.0317 | -54.931
-3 | -0.3852 | 0.00747 | 0.0325 | -51.5663
-2.5 | -0.3322 | 0.00704 | 0.0332 | -47.1875
-2 | -0.2793 | 0.00661 | 0.0339 | -42.2542
-1.5 | -0.2272 | 0.00615 | 0.0346 | -36.9431
-1 | -0.1746 | 0.00576 | 0.0353 | -30.3125
-0.5 | -0.1211 | 0.00549 | 0.0359 | -22.0583
0 | -0.0683 | 0.0052 | 0.0366 | -13.1346
0.5 | -0.016 | 0.00494 | 0.0374 | -3.2389
1 | 0.0362 | 0.00474 | 0.0384 | 7.6371
1.5 | 0.088 | 0.0046 | 0.0395 | 19.1304
2 | 0.1405 | 0.00453 | 0.0406 | 31.0155
2.5 | 0.198 | 0.0046 | 0.0405 | 43.0435
3.5 | 0.3212 | 0.00497 | 0.0384 | 64.6278
4 | 0.3838 | 0.00518 | 0.0371 | 74.0927
4.5 | 0.4526 | 0.00535 | 0.0343 | 84.5981
5 | 0.5192 | 0.00557 | 0.0319 | 93.2136
5.5 | 0.5862 | 0.00581 | 0.0294 | 100.895
6 | 0.6495 | 0.00603 | 0.0278 | 107.7114
6.5 | 0.7106 | 0.00635 | 0.0265 | 111.9055
7 | 0.7725 | 0.00739 | 0.0244 | 104.5332
7.5 | 0.8338 | 0.0084 | 0.0225 | 99.2619
8 | 0.8951 | 0.00915 | 0.0207 | 97.8251
8.5 | 0.955 | 0.01004 | 0.0192 | 95.1195
9 | 1.0082 | 0.01079 | 0.0192 | 93.4384
9.5 | 1.0545 | 0.01143 | 0.0206 | 92.2572
10 | 1.0997 | 0.01219 | 0.0222 | 90.2133
10.5 | 1.1381 | 0.01383 | 0.0246 | 82.2921
11 | 1.1791 | 0.01488 | 0.0265 | 79.2406
11.5 | 1.2175 | 0.01614 | 0.0287 | 75.4337
12 | 1.2517 | 0.01766 | 0.0313 | 70.8777
12.5 | 1.2798 | 0.0195 | 0.0344 | 65.6308
13 | 1.3 | 0.02171 | 0.0379 | 59.8802
13.5 | 1.305 | 0.02435 | 0.0426 | 53.5934
14 | 1.2875 | 0.03066 | 0.0412 | 41.9928
14.5 | 1.2559 | 0.04311 | 0.0323 | 29.1325
15 | 1.2434 | 0.0519 | 0.0276 | 23.9576
15.5 | 1.188 | 0.06655 | 0.0203 | 17.8512
16 | 1.1422 | 0.08034 | 0.0135 | 14.2171
16.5 | 1.1107 | 0.09278 | 0.0076 | 11.9713
17 | 1.075 | 0.10635 | 0.0012 | 10.1081
17.5 | 1.054 | 0.11779 | -0.0041 | 8.9481
18 | 1.0328 | 0.12962 | -0.0097 | 7.9679
18.5 | 1.0139 | 0.14148 | -0.0154 | 7.1664

## 59. Re 3M Mach 0.10 (1)
BIGFOIL.COM POLAR EXPORT
mh110
MH 110 10.01% |  |  |  | Cl Max: | 0.889 | at alpha= | 9 | deg
JavaFoil+Calcfoil stall+Eppler ext transition |  |  |  | L/D Max: | 140.706 | at alpha= | 7 | deg
Re: | 3000000 |  |  | Cd Min: | 0.00424 | at alpha= | 3.5 | deg
Mach: | 0.1 |  |  | Cl=0 at alpha= | 0.68333 | deg
|  |  |  | @ Cl=0.1, Cd= | 0.0047265
|  |  |  | @ Cl=0.4, Cd= | 0.0043481
|  |  |  | @ Cl=0.6, Cd= | 0.0047612
alpha (deg) | Cl | Cd | Cm | Cl/Cd
-12 | -0.372 | 0.0761 | 0.023 | -4.884
-11.5 | -0.399 | 0.07106 | 0.023 | -5.615
-11 | -0.428 | 0.06537 | 0.025 | -6.545
-10.5 | -0.458 | 0.05905 | 0.026 | -7.748
-10 | -0.493 | 0.04868 | 0.029 | -10.125
-9.5 | -0.616 | 0.01198 | 0.04 | -51.415
-9 | -0.644 | 0.01286 | 0.04 | -50.078
-8.5 | -0.665 | 0.01221 | 0.04 | -54.486
-8 | -0.681 | 0.01176 | 0.04 | -57.935
-7.5 | -0.69 | 0.01129 | 0.04 | -61.121
-7 | -0.691 | 0.00865 | 0.04 | -79.905
-6.5 | -0.684 | 0.00882 | 0.04 | -77.606
-6 | -0.669 | 0.00855 | 0.04 | -78.301
-5.5 | -0.646 | 0.00826 | 0.039 | -78.197
-5 | -0.614 | 0.00803 | 0.039 | -76.486
-4.5 | -0.576 | 0.00781 | 0.039 | -73.8
-4 | -0.532 | 0.00759 | 0.039 | -70.095
-3.5 | -0.484 | 0.00745 | 0.039 | -64.897
-3 | -0.431 | 0.00728 | 0.038 | -59.164
-2.5 | -0.375 | 0.00713 | 0.038 | -52.63
-2 | -0.318 | 0.00597 | 0.038 | -53.258
-1.5 | -0.26 | 0.00564 | 0.038 | -46.028
-1 | -0.201 | 0.00537 | 0.038 | -37.366
-0.5 | -0.141 | 0.0052 | 0.037 | -27.118
0 | -0.082 | 0.00509 | 0.037 | -16.044
0.5 | -0.022 | 0.0049 | 0.037 | -4.497
1 | 0.038 | 0.00478 | 0.037 | 7.853
1.5 | 0.097 | 0.00473 | 0.036 | 20.542
2 | 0.157 | 0.00466 | 0.036 | 33.613
2.5 | 0.216 | 0.00459 | 0.036 | 47.042
3 | 0.275 | 0.00456 | 0.036 | 60.356
3.5 | 0.335 | 0.00424 | 0.035 | 78.876
4 | 0.394 | 0.00434 | 0.035 | 90.785
4.5 | 0.453 | 0.00442 | 0.035 | 102.417
5 | 0.512 | 0.00454 | 0.034 | 112.678
5.5 | 0.571 | 0.00469 | 0.034 | 121.785
6 | 0.628 | 0.00483 | 0.034 | 129.987
6.5 | 0.682 | 0.00502 | 0.033 | 135.966
7 | 0.733 | 0.00521 | 0.033 | 140.706
7.5 | 0.781 | 0.00719 | 0.033 | 108.636
8 | 0.823 | 0.00757 | 0.032 | 108.767
8.5 | 0.86 | 0.00792 | 0.032 | 108.58
9 | 0.889 | 0.00839 | 0.032 | 105.923
9.5 | 0.887 | 0.01503 | 0.03 | 58.982
10 | 0.876 | 0.01559 | 0.029 | 56.191
10.5 | 0.862 | 0.0162 | 0.028 | 53.202
11 | 0.84 | 0.02342 | 0.027 | 35.876
11.5 | 0.814 | 0.0276 | 0.027 | 29.478
12 | 0.78 | 0.03297 | 0.026 | 23.655
12.5 | 0.744 | 0.0378 | 0.025 | 19.675
13 | 0.704 | 0.04318 | 0.024 | 16.299
13.5 | 0.661 | 0.04938 | 0.023 | 13.387
14 | 0.618 | 0.0559 | 0.023 | 11.047

## 60. Re 3M Mach 0.10 (2)
BIGFOIL.COM POLAR EXPORT
mh110
MH 110 10.01% |  |  |  | Cl Max: | 1.2843 | at alpha= | 13 | deg
XFOIL ncrit=9 |  |  |  | L/D Max: | 112.132 | at alpha= | 6.5 | deg
Re: | 3000000 |  |  | Cd Min: | 0.1593 | at alpha= | -13.5 | deg
Mach: | 0.1 |  |  | Cl=0 at alpha= | 0.65048 | deg
|  |  |  | @ Cl=0.1, Cd= | 0.0045952
|  |  |  | @ Cl=0.4, Cd= | 0.0052321
|  |  |  | @ Cl=0.6, Cd= | 0.0058638
alpha (deg) | Cl | Cd | Cm | Cl/Cd
-13.5 | -0.6864 | 0.1593 | 0.0522 | -4.3089
-13 | -0.6778 | 0.15006 | 0.0479 | -4.5169
-12.5 | -0.6697 | 0.1411 | 0.0436 | -4.7463
-12 | -0.665 | 0.13124 | 0.039 | -5.0671
-11.5 | -0.6641 | 0.12069 | 0.0341 | -5.5025
-11 | -0.6692 | 0.10903 | 0.0285 | -6.1378
-10.5 | -0.6756 | 0.09737 | 0.0229 | -6.9385
-10 | -0.7093 | 0.08009 | 0.0127 | -8.8563
-9.5 | -0.8035 | 0.05227 | -0.0051 | -15.3721
-8.5 | -0.9199 | 0.02132 | 0.0147 | -43.1473
-8 | -0.8924 | 0.01629 | 0.0193 | -54.7821
-7.5 | -0.8521 | 0.01355 | 0.0222 | -62.8856
-7 | -0.8071 | 0.01171 | 0.0245 | -68.924
-5.5 | -0.6563 | 0.00923 | 0.0289 | -71.1051
-5 | -0.603 | 0.00886 | 0.0297 | -68.0587
-4 | -0.4948 | 0.00827 | 0.0311 | -59.8307
-3.5 | -0.4402 | 0.008 | 0.0317 | -55.025
-3 | -0.3871 | 0.00749 | 0.0326 | -51.6822
-2.5 | -0.3338 | 0.00706 | 0.0333 | -47.2805
-2 | -0.2806 | 0.00664 | 0.0339 | -42.259
-1.5 | -0.2282 | 0.00617 | 0.0347 | -36.9854
-1 | -0.1753 | 0.00578 | 0.0354 | -30.3287
-0.5 | -0.1215 | 0.0055 | 0.036 | -22.0909
0 | -0.0685 | 0.00522 | 0.0367 | -13.1226
0.5 | -0.0158 | 0.00496 | 0.0376 | -3.1855
1 | 0.0367 | 0.00475 | 0.0386 | 7.7263
1.5 | 0.0888 | 0.00461 | 0.0397 | 19.2625
2 | 0.1416 | 0.00454 | 0.0408 | 31.1894
2.5 | 0.1994 | 0.00462 | 0.0407 | 43.1602
3 | 0.2615 | 0.00478 | 0.0397 | 54.7071
3.5 | 0.3236 | 0.00498 | 0.0386 | 64.9799
4 | 0.3861 | 0.0052 | 0.0373 | 74.25
4.5 | 0.4554 | 0.00536 | 0.0346 | 84.9627
5 | 0.5226 | 0.00558 | 0.0322 | 93.6559
5.5 | 0.5902 | 0.00583 | 0.0297 | 101.235
6 | 0.654 | 0.00605 | 0.0281 | 108.0992
6.5 | 0.7154 | 0.00638 | 0.0269 | 112.1317
7 | 0.7777 | 0.00745 | 0.0248 | 104.3893
7.5 | 0.8395 | 0.00849 | 0.0229 | 98.881
8 | 0.9013 | 0.00929 | 0.0212 | 97.0183
8.5 | 0.9619 | 0.01016 | 0.0197 | 94.6752
9 | 1.0154 | 0.0109 | 0.0198 | 93.156
9.5 | 1.062 | 0.01159 | 0.0213 | 91.6307
10 | 1.107 | 0.01243 | 0.023 | 89.0587
10.5 | 1.1449 | 0.01419 | 0.0256 | 80.6836
11 | 1.1848 | 0.0154 | 0.0279 | 76.9351
11.5 | 1.2213 | 0.01686 | 0.0304 | 72.4377
12 | 1.2519 | 0.01866 | 0.0334 | 67.09
12.5 | 1.2742 | 0.02089 | 0.037 | 60.9957
13 | 1.2843 | 0.02366 | 0.0412 | 54.2815
13.5 | 1.2658 | 0.02861 | 0.0433 | 44.2433
14 | 1.2461 | 0.03928 | 0.035 | 31.7235
14.5 | 1.2016 | 0.05279 | 0.0274 | 22.7619
15 | 1.18 | 0.06266 | 0.0226 | 18.8318
15.5 | 1.1334 | 0.07618 | 0.016 | 14.8779
16 | 1.0991 | 0.08886 | 0.0098 | 12.3689
16.5 | 1.0701 | 0.10119 | 0.004 | 10.5752
17 | 1.0393 | 0.11429 | -0.0021 | 9.0935
17.5 | 1.0181 | 0.12611 | -0.0077 | 8.0731
18 | 0.9971 | 0.13839 | -0.0135 | 7.205

## 61. Re 3M Mach 0.25 (1)
BIGFOIL.COM POLAR EXPORT
mh110
MH 110 10.01% |  |  |  | Cl Max: | 0.867 | at alpha= | 8.5 | deg
JavaFoil+Calcfoil stall+Eppler ext transition |  |  |  | L/D Max: | 140.923 | at alpha= | 7 | deg
Re: | 3000000 |  |  | Cd Min: | 0.00428 | at alpha= | 3.5 | deg
Mach: | 0.25 |  |  | Cl=0 at alpha= | 0.68548 | deg
|  |  |  | @ Cl=0.1, Cd= | 0.00475
|  |  |  | @ Cl=0.4, Cd= | 0.06168
|  |  |  | @ Cl=0.6, Cd= | 0.06168
alpha (deg) | Cl | Cd | Cm | Cl/Cd
-11 | -0.067 | 0.07157 | 0.022 | -0.939
-10.5 | -0.117 | 0.06643 | 0.023 | -1.76
-10 | -0.213 | 0.06157 | 0.024 | -3.467
-9.5 | -0.285 | 0.05576 | 0.025 | -5.107
-9 | -0.353 | 0.04605 | 0.029 | -7.674
-8.5 | -0.491 | 0.01325 | 0.041 | -37.075
-8 | -0.548 | 0.01235 | 0.041 | -44.407
-7.5 | -0.594 | 0.01181 | 0.041 | -50.272
-7 | -0.626 | 0.00939 | 0.041 | -66.641
-6.5 | -0.644 | 0.00908 | 0.041 | -70.877
-6 | -0.648 | 0.00878 | 0.041 | -73.75
-5.5 | -0.638 | 0.00847 | 0.04 | -75.266
-5 | -0.616 | 0.00817 | 0.04 | -75.379
-4.5 | -0.583 | 0.00791 | 0.04 | -73.759
-4 | -0.542 | 0.00771 | 0.04 | -70.364
-3.5 | -0.495 | 0.00754 | 0.04 | -65.587
-3 | -0.442 | 0.00736 | 0.04 | -60.03
-2.5 | -0.385 | 0.00719 | 0.039 | -53.558
-2 | -0.327 | 0.00608 | 0.039 | -53.754
-1.5 | -0.267 | 0.0057 | 0.039 | -46.797
-1 | -0.206 | 0.00543 | 0.039 | -37.948
-0.5 | -0.145 | 0.00525 | 0.038 | -27.613
0 | -0.084 | 0.00513 | 0.038 | -16.336
0.5 | -0.023 | 0.00496 | 0.038 | -4.563
1 | 0.039 | 0.00485 | 0.038 | 7.961
1.5 | 0.1 | 0.00475 | 0.037 | 21.022
2 | 0.161 | 0.00471 | 0.037 | 34.212
2.5 | 0.222 | 0.00463 | 0.037 | 47.863
3 | 0.283 | 0.00461 | 0.037 | 61.348
3.5 | 0.344 | 0.00428 | 0.036 | 80.26
4 | 0.404 | 0.00438 | 0.036 | 92.361
4.5 | 0.465 | 0.0045 | 0.036 | 103.311
5 | 0.526 | 0.0046 | 0.035 | 114.324
5.5 | 0.586 | 0.00473 | 0.035 | 123.78
6 | 0.645 | 0.00492 | 0.035 | 131.046
6.5 | 0.7 | 0.00512 | 0.034 | 136.665
7 | 0.751 | 0.00533 | 0.034 | 140.923
7.5 | 0.797 | 0.00746 | 0.034 | 106.847
8 | 0.836 | 0.00791 | 0.033 | 105.77
8.5 | 0.867 | 0.00835 | 0.033 | 103.867
9 | 0.862 | 0.01538 | 0.032 | 56.054
9.5 | 0.846 | 0.01475 | 0.03 | 57.359
10 | 0.821 | 0.01989 | 0.029 | 41.273
10.5 | 0.782 | 0.02432 | 0.028 | 32.158
11 | 0.731 | 0.02923 | 0.027 | 25.008
11.5 | 0.668 | 0.03473 | 0.026 | 19.234
12 | 0.595 | 0.04026 | 0.026 | 14.79
12.5 | 0.514 | 0.0466 | 0.025 | 11.034
13 | 0.426 | 0.05417 | 0.024 | 7.863
13.5 | 0.333 | 0.06168 | 0.023 | 5.394

## 62. Re 3M Mach 0.25 (2)
BIGFOIL.COM POLAR EXPORT
mh110
MH 110 10.01% |  |  |  | Cl Max: | 1.1954 | at alpha= | 11.5 | deg
XFOIL ncrit=9 |  |  |  | L/D Max: | 112.938 | at alpha= | 6.5 | deg
Re: | 3000000 |  |  | Cd Min: | 0.14676 | at alpha= | -12.5 | deg
Mach: | 0.25 |  |  | Cl=0 at alpha= | 0.63518 | deg
|  |  |  | @ Cl=0.1, Cd= | 0.0046601
|  |  |  | @ Cl=0.4, Cd= | 0.0052628
|  |  |  | @ Cl=0.6, Cd= | 0.0058661
alpha (deg) | Cl | Cd | Cm | Cl/Cd
-12.5 | -0.6645 | 0.14676 | 0.0474 | -4.5278
-12 | -0.6567 | 0.1372 | 0.0429 | -4.7864
-11.5 | -0.6481 | 0.12745 | 0.0385 | -5.0851
-11 | -0.6436 | 0.11756 | 0.0339 | -5.4747
-10.5 | -0.6428 | 0.10723 | 0.0291 | -5.9946
-10 | -0.6483 | 0.09601 | 0.0236 | -6.7524
-9.5 | -0.6611 | 0.08353 | 0.0169 | -7.9145
-7.5 | -0.8354 | 0.02279 | 0.0124 | -36.6564
-7 | -0.8147 | 0.016 | 0.0185 | -50.9188
-6.5 | -0.7714 | 0.01312 | 0.0219 | -58.7957
-6 | -0.7245 | 0.0114 | 0.0248 | -63.5526
-5.5 | -0.6726 | 0.01042 | 0.0267 | -64.5489
-5 | -0.6218 | 0.0092 | 0.0289 | -67.587
-4.5 | -0.566 | 0.0088 | 0.0299 | -64.3182
-4 | -0.5098 | 0.00843 | 0.0309 | -60.4745
-3.5 | -0.4531 | 0.00815 | 0.0317 | -55.5951
-3 | -0.3975 | 0.00769 | 0.0327 | -51.6905
-2.5 | -0.3428 | 0.00718 | 0.0336 | -47.7437
-2 | -0.2878 | 0.00674 | 0.0344 | -42.7003
-1.5 | -0.2337 | 0.00627 | 0.0353 | -37.2727
-1 | -0.1791 | 0.00586 | 0.0361 | -30.5631
-0.5 | -0.1237 | 0.00559 | 0.0368 | -22.1288
0 | -0.0689 | 0.0053 | 0.0376 | -13
0.5 | -0.0146 | 0.00502 | 0.0385 | -2.9084
1 | 0.0394 | 0.00481 | 0.0395 | 8.1913
1.5 | 0.0933 | 0.00467 | 0.0407 | 19.9786
2 | 0.1474 | 0.00459 | 0.0419 | 32.1133
2.5 | 0.2071 | 0.00466 | 0.042 | 44.4421
3 | 0.2701 | 0.00486 | 0.0412 | 55.5761
3.5 | 0.3364 | 0.00505 | 0.0397 | 66.6139
4 | 0.399 | 0.00526 | 0.039 | 75.8555
4.5 | 0.4711 | 0.00546 | 0.0362 | 86.2821
5 | 0.5414 | 0.00566 | 0.0338 | 95.6537
5.5 | 0.6125 | 0.00591 | 0.0312 | 103.6379
6 | 0.6792 | 0.00618 | 0.0297 | 109.9029
6.5 | 0.742 | 0.00657 | 0.029 | 112.9376
7 | 0.8064 | 0.00796 | 0.027 | 101.3065
7.5 | 0.8715 | 0.00903 | 0.0253 | 96.5116
8 | 0.9362 | 0.01 | 0.0238 | 93.62
8.5 | 1.0006 | 0.01088 | 0.0226 | 91.9669
9 | 1.0551 | 0.0117 | 0.0235 | 90.1795
9.5 | 1.1012 | 0.01283 | 0.0258 | 85.8301
10 | 1.1405 | 0.01467 | 0.029 | 77.7437
10.5 | 1.1684 | 0.01738 | 0.0331 | 67.2267
11 | 1.1902 | 0.02011 | 0.0374 | 59.1845
11.5 | 1.1954 | 0.02351 | 0.0425 | 50.8464
12 | 1.1687 | 0.02978 | 0.0434 | 39.2445
12.5 | 1.1431 | 0.04138 | 0.035 | 27.6245
13 | 1.1089 | 0.05291 | 0.0289 | 20.9582
13.5 | 1.0763 | 0.06405 | 0.0234 | 16.8041
14 | 1.0431 | 0.07562 | 0.0177 | 13.794
14.5 | 1.0125 | 0.08769 | 0.0119 | 11.5464
15 | 0.9882 | 0.09937 | 0.0063 | 9.9447
15.5 | 0.9642 | 0.11143 | 0.0006 | 8.653
16 | 0.9422 | 0.12372 | -0.0052 | 7.6156

## 63. Re 3M Mach 0.50 (1)
BIGFOIL.COM POLAR EXPORT
mh110
MH 110 10.01% |  |  |  | Cl Max: | 1.074 | at alpha= | 20 | deg
JavaFoil+Calcfoil stall+Eppler ext transition |  |  |  | L/D Max: | 136.285 | at alpha= | 6.5 | deg
Re: | 3000000 |  |  | Cd Min: | 0.00463 | at alpha= | 4 | deg
Mach: | 0.5 |  |  | Cl=0 at alpha= | 0.68382 | deg
|  |  |  | @ Cl=0.1, Cd= | 0.0049787
|  |  |  | @ Cl=0.4, Cd= | 0.0047677
|  |  |  | @ Cl=0.6, Cd= | 0.091951
alpha (deg) | Cl | Cd | Cm | Cl/Cd
-20 | -1.11 | 0.1671 | 0.028 | -6.64
-19.5 | -1.084 | 0.1625 | 0.028 | -6.671
-19 | -1.059 | 0.15904 | 0.028 | -6.657
-18.5 | -1.036 | 0.1552 | 0.029 | -6.674
-18 | -1.009 | 0.14961 | 0.029 | -6.746
-17.5 | -0.981 | 0.14509 | 0.028 | -6.76
-17 | -0.953 | 0.14045 | 0.027 | -6.783
-16.5 | -0.927 | 0.13699 | 0.027 | -6.764
-16 | -0.9 | 0.1322 | 0.026 | -6.81
-15.5 | -0.874 | 0.12796 | 0.026 | -6.831
-15 | -0.848 | 0.12167 | 0.026 | -6.971
-14.5 | -0.824 | 0.11836 | 0.027 | -6.959
-14 | -0.796 | 0.11343 | 0.026 | -7.013
-13.5 | -0.767 | 0.10845 | 0.025 | -7.076
-13 | -0.741 | 0.10497 | 0.024 | -7.057
-12.5 | -0.714 | 0.10117 | 0.024 | -7.059
-12 | -0.688 | 0.09778 | 0.023 | -7.032
-11.5 | -0.662 | 0.0953 | 0.024 | -6.95
-11 | -0.635 | 0.08878 | 0.023 | -7.15
-10.5 | -0.607 | 0.08432 | 0.022 | -7.197
-10 | -0.58 | 0.08107 | 0.021 | -7.158
-9.5 | -0.554 | 0.07846 | 0.021 | -7.057
-9 | -0.527 | 0.07517 | 0.021 | -7.013
-8.5 | -0.5 | 0.06436 | 0.021 | -7.773
-8 | -0.474 | 0.05494 | 0.023 | -8.636
-7.5 | -0.457 | 0.04416 | 0.03 | -10.358
-7 | -0.422 | 0.04671 | 0.025 | -9.045
-6.5 | -0.393 | 0.0452 | 0.02 | -8.686
-6 | -0.455 | 0.00979 | 0.045 | -46.443
-5.5 | -0.421 | 0.00931 | 0.045 | -45.243
-5 | -0.387 | 0.00897 | 0.045 | -43.181
-4.5 | -0.354 | 0.00857 | 0.045 | -41.281
-4 | -0.542 | 0.00826 | 0.045 | -65.64
-3.5 | -0.53 | 0.008 | 0.044 | -66.298
-3 | -0.486 | 0.00771 | 0.044 | -62.943
-2.5 | -0.428 | 0.00749 | 0.044 | -57.096
-2 | -0.364 | 0.00641 | 0.044 | -56.783
-1.5 | -0.298 | 0.00606 | 0.043 | -49.136
-1 | -0.231 | 0.00571 | 0.043 | -40.384
-0.5 | -0.162 | 0.00547 | 0.043 | -29.623
0 | -0.094 | 0.00534 | 0.043 | -17.544
0.5 | -0.025 | 0.00519 | 0.042 | -4.873
1 | 0.043 | 0.00502 | 0.042 | 8.586
1.5 | 0.112 | 0.00497 | 0.042 | 22.446
2 | 0.18 | 0.00488 | 0.041 | 36.914
2.5 | 0.248 | 0.00487 | 0.041 | 50.898
3 | 0.316 | 0.00481 | 0.041 | 65.627
3.5 | 0.384 | 0.00481 | 0.04 | 79.851
4 | 0.452 | 0.00463 | 0.04 | 97.488
4.5 | 0.519 | 0.00477 | 0.04 | 108.901
5 | 0.586 | 0.00494 | 0.039 | 118.744
5.5 | 0.653 | 0.00511 | 0.039 | 127.738
6 | 0.717 | 0.00537 | 0.039 | 133.43
6.5 | 0.771 | 0.00566 | 0.038 | 136.285
7 | 0.793 | 0.01491 | 0.037 | 53.172
7.5 | 0.781 | 0.01472 | 0.035 | 53.052
8 | 0.678 | 0.01994 | 0.034 | 33.984
8.5 | 0.489 | 0.02456 | 0.033 | 19.894
9 | 0.513 | 0.02948 | 0.032 | 17.394
9.5 | 0.538 | 0.03425 | 0.031 | 15.7
10 | 0.513 | 0.07023 | 0.016 | 7.312
10.5 | 0.561 | 0.06291 | 0.025 | 8.923
11 | 0.569 | 0.08218 | 0.016 | 6.92
11.5 | 0.597 | 0.09144 | 0.017 | 6.53
12 | 0.623 | 0.09587 | 0.016 | 6.5
12.5 | 0.651 | 0.09814 | 0.016 | 6.631
13 | 0.681 | 0.10488 | 0.018 | 6.497
13.5 | 0.71 | 0.11472 | 0.018 | 6.185
14 | 0.735 | 0.11427 | 0.017 | 6.433
14.5 | 0.764 | 0.11935 | 0.017 | 6.405
15 | 0.804 | 0.11987 | 0.02 | 6.705
15.5 | 0.82 | 0.12958 | 0.017 | 6.326
16 | 0.848 | 0.13268 | 0.017 | 6.388
16.5 | 0.88 | 0.13742 | 0.018 | 6.404
17 | 0.919 | 0.13724 | 0.019 | 6.694
17.5 | 0.944 | 0.14999 | 0.019 | 6.296
18 | 0.961 | 0.15123 | 0.017 | 6.352
18.5 | 0.993 | 0.15498 | 0.018 | 6.408
19 | 1.028 | 0.15612 | 0.018 | 6.585
19.5 | 1.057 | 0.16264 | 0.018 | 6.5
20 | 1.074 | 0.16928 | 0.017 | 6.343

## 64. Re 3M Mach 0.50 (2)
BIGFOIL.COM POLAR EXPORT
mh110
MH 110 10.01% |  |  |  | Cl Max: | 1.1236 | at alpha= | 8.5 | deg
XFOIL ncrit=9 |  |  |  | L/D Max: | 117.522 | at alpha= | 6 | deg
Re: | 3000000 |  |  | Cd Min: | 0.29597 | at alpha= | -20 | deg
Mach: | 0.5 |  |  | Cl=0 at alpha= | 0.56618 | deg
|  |  |  | @ Cl=0.1, Cd= | 0.0050122
|  |  |  | @ Cl=0.4, Cd= | 0.00538
|  |  |  | @ Cl=0.6, Cd= | 0.0060445
alpha (deg) | Cl | Cd | Cm | Cl/Cd
-20 | -0.9926 | 0.29597 | 0.134 | -3.3537
-19.5 | -0.9701 | 0.28719 | 0.1288 | -3.3779
-19 | -0.9478 | 0.27859 | 0.1237 | -3.4021
-18.5 | -0.9254 | 0.26993 | 0.1186 | -3.4283
-18 | -0.903 | 0.26113 | 0.1136 | -3.458
-17.5 | -0.8808 | 0.25221 | 0.1085 | -3.4923
-17 | -0.8587 | 0.24338 | 0.1036 | -3.5282
-16.5 | -0.8369 | 0.23424 | 0.0986 | -3.5728
-16 | -0.8152 | 0.22519 | 0.0937 | -3.6201
-15.5 | -0.794 | 0.216 | 0.0887 | -3.6759
-15 | -0.7748 | 0.20721 | 0.0839 | -3.7392
-14.5 | -0.7536 | 0.19906 | 0.0793 | -3.7858
-14 | -0.7332 | 0.19022 | 0.0746 | -3.8545
-13.5 | -0.7126 | 0.18085 | 0.0698 | -3.9403
-13 | -0.6939 | 0.17166 | 0.065 | -4.0423
-12.5 | -0.676 | 0.16247 | 0.0603 | -4.1608
-12 | -0.6596 | 0.15304 | 0.0556 | -4.31
-11.5 | -0.645 | 0.14353 | 0.051 | -4.4938
-11 | -0.632 | 0.13386 | 0.0462 | -4.7214
-10.5 | -0.6213 | 0.12416 | 0.0415 | -5.004
-10 | -0.6132 | 0.11429 | 0.0367 | -5.3653
-9.5 | -0.6086 | 0.10418 | 0.0317 | -5.8418
-9 | -0.6156 | 0.09316 | 0.0255 | -6.608
-7.5 | -0.6484 | 0.05606 | -0.0025 | -11.5662
-7 | -0.6838 | 0.0467 | -0.0052 | -14.6424
-6.5 | -0.713 | 0.03857 | -0.001 | -18.4859
-6 | -0.7219 | 0.02969 | 0.0041 | -24.3146
-5.5 | -0.7128 | 0.02136 | 0.011 | -33.3708
-5 | -0.6816 | 0.01494 | 0.0181 | -45.6225
-4.5 | -0.6324 | 0.01129 | 0.0239 | -56.0142
-4 | -0.5737 | 0.00965 | 0.0279 | -59.4508
-3.5 | -0.5099 | 0.00885 | 0.0306 | -57.6158
-3 | -0.4451 | 0.00828 | 0.0327 | -53.756
-2.5 | -0.3811 | 0.00775 | 0.0345 | -49.1742
-2 | -0.3189 | 0.00717 | 0.0361 | -44.477
-1.5 | -0.257 | 0.00666 | 0.0376 | -38.5886
-1 | -0.195 | 0.00621 | 0.0389 | -31.401
-0.5 | -0.1321 | 0.00592 | 0.0399 | -22.3142
0 | -0.0697 | 0.00563 | 0.041 | -12.3801
0.5 | -0.0081 | 0.00535 | 0.0423 | -1.514
1 | 0.0531 | 0.00512 | 0.0437 | 10.3711
1.5 | 0.114 | 0.00498 | 0.0453 | 22.8916
2 | 0.1748 | 0.00489 | 0.047 | 35.7464
2.5 | 0.2409 | 0.00491 | 0.0478 | 49.0631
3 | 0.3167 | 0.00511 | 0.0466 | 61.9765
3.5 | 0.3912 | 0.00535 | 0.0457 | 73.1215
4 | 0.4674 | 0.00561 | 0.0447 | 83.3155
4.5 | 0.5438 | 0.00586 | 0.0439 | 92.7986
5 | 0.6291 | 0.00614 | 0.0415 | 102.4593
5.5 | 0.7156 | 0.00646 | 0.0392 | 110.774
6 | 0.7968 | 0.00678 | 0.0384 | 117.5221
6.5 | 0.8664 | 0.00813 | 0.0392 | 106.5683
7 | 0.944 | 0.01022 | 0.038 | 92.3679
7.5 | 1.0262 | 0.01162 | 0.0377 | 88.3133
8 | 1.1022 | 0.01446 | 0.0378 | 76.2241
8.5 | 1.1236 | 0.01911 | 0.0432 | 58.7964
9 | 1.1007 | 0.02551 | 0.0474 | 43.1478
9.5 | 1.057 | 0.03646 | 0.0415 | 28.9907
10 | 1.0191 | 0.04622 | 0.0379 | 22.0489
10.5 | 0.9815 | 0.05638 | 0.0333 | 17.4087
11 | 0.951 | 0.06633 | 0.0286 | 14.3374
11.5 | 0.9231 | 0.0768 | 0.0234 | 12.0195
12 | 0.9 | 0.08747 | 0.018 | 10.2892
12.5 | 0.8775 | 0.09859 | 0.0125 | 8.9005
13 | 0.8556 | 0.11022 | 0.0066 | 7.7627
13.5 | 0.8344 | 0.12243 | 0.0005 | 6.8153

## 65. Re 4M Mach 0.00 (1)
BIGFOIL.COM POLAR EXPORT
mh110
MH 110 10.01% |  |  |  | Cl Max: | 0.909 | at alpha= | 9.5 | deg
JavaFoil+Calcfoil stall+Eppler ext transition |  |  |  | L/D Max: | 147.726 | at alpha= | 7 | deg
Re: | 4000000 |  |  | Cd Min: | 0.00418 | at alpha= | 4.5 | deg
Mach: | 0 |  |  | Cl=0 at alpha= | 0.68644 | deg
|  |  |  | @ Cl=0.1, Cd= | 0.0047185
|  |  |  | @ Cl=0.4, Cd= | 0.004422
|  |  |  | @ Cl=0.6, Cd= | 0.0045254
alpha (deg) | Cl | Cd | Cm | Cl/Cd
-12.5 | -0.392 | 0.07519 | 0.025 | -5.209
-12 | -0.418 | 0.06837 | 0.026 | -6.11
-11.5 | -0.447 | 0.06006 | 0.028 | -7.434
-11 | -0.483 | 0.0473 | 0.031 | -10.203
-10.5 | -0.57 | 0.01655 | 0.038 | -34.443
-10 | -0.622 | 0.01383 | 0.04 | -44.974
-9.5 | -0.647 | 0.01267 | 0.04 | -51.043
-9 | -0.668 | 0.01204 | 0.04 | -55.484
-8.5 | -0.685 | 0.01153 | 0.04 | -59.376
-8 | -0.696 | 0.01114 | 0.04 | -62.478
-7.5 | -0.701 | 0.00905 | 0.04 | -77.471
-7 | -0.699 | 0.00879 | 0.04 | -79.444
-6.5 | -0.689 | 0.00851 | 0.039 | -80.947
-6 | -0.671 | 0.00825 | 0.039 | -81.389
-5.5 | -0.646 | 0.00796 | 0.039 | -81.136
-5 | -0.614 | 0.00775 | 0.039 | -79.209
-4.5 | -0.575 | 0.00753 | 0.039 | -76.338
-4 | -0.53 | 0.00732 | 0.039 | -72.426
-3.5 | -0.481 | 0.00719 | 0.038 | -66.974
-3 | -0.429 | 0.00703 | 0.038 | -61.025
-2.5 | -0.373 | 0.00691 | 0.038 | -54.017
-2 | -0.316 | 0.00591 | 0.038 | -53.515
-1.5 | -0.258 | 0.00564 | 0.038 | -45.772
-1 | -0.2 | 0.00541 | 0.037 | -36.919
-0.5 | -0.14 | 0.00522 | 0.037 | -26.921
0 | -0.081 | 0.0051 | 0.037 | -15.92
0.5 | -0.022 | 0.00506 | 0.037 | -4.333
1 | 0.037 | 0.00487 | 0.036 | 7.677
1.5 | 0.097 | 0.00472 | 0.036 | 20.462
2 | 0.156 | 0.00469 | 0.036 | 33.263
2.5 | 0.215 | 0.00462 | 0.036 | 46.463
3 | 0.274 | 0.00459 | 0.035 | 59.658
3.5 | 0.333 | 0.00455 | 0.035 | 73.131
4 | 0.392 | 0.00446 | 0.035 | 87.819
4.5 | 0.451 | 0.00418 | 0.034 | 107.695
5 | 0.509 | 0.0043 | 0.034 | 118.557
5.5 | 0.568 | 0.00443 | 0.034 | 128.235
6 | 0.625 | 0.0046 | 0.034 | 135.886
6.5 | 0.679 | 0.00477 | 0.033 | 142.445
7 | 0.73 | 0.00494 | 0.033 | 147.726
7.5 | 0.778 | 0.00676 | 0.033 | 115.101
8 | 0.821 | 0.00714 | 0.032 | 114.908
8.5 | 0.858 | 0.00746 | 0.032 | 115.119
9 | 0.888 | 0.00787 | 0.031 | 112.907
9.5 | 0.909 | 0.00836 | 0.031 | 108.724
10 | 0.894 | 0.01553 | 0.03 | 57.611
10.5 | 0.881 | 0.01471 | 0.029 | 59.861
11 | 0.861 | 0.02001 | 0.028 | 43.063
11.5 | 0.838 | 0.02378 | 0.027 | 35.249
12 | 0.808 | 0.02865 | 0.026 | 28.209
12.5 | 0.776 | 0.03317 | 0.025 | 23.4
13 | 0.74 | 0.03836 | 0.024 | 19.294
13.5 | 0.702 | 0.04357 | 0.024 | 16.12
14 | 0.663 | 0.0496 | 0.023 | 13.362
14.5 | 0.623 | 0.05611 | 0.022 | 11.102

## 66. Re 4M Mach 0.00 (2)
BIGFOIL.COM POLAR EXPORT
mh110
MH 110 10.01% |  |  |  | Cl Max: | 1.3818 | at alpha= | 14 | deg
XFOIL ncrit=9 |  |  |  | L/D Max: | 115.55 | at alpha= | 6.5 | deg
Re: | 4000000 |  |  | Cd Min: | 0.14121 | at alpha= | 19 | deg
Mach: | 0 |  |  | Cl=0 at alpha= | 0.62312 | deg
|  |  |  | @ Cl=0.1, Cd= | 0.0045724
|  |  |  | @ Cl=0.4, Cd= | 0.0048467
|  |  |  | @ Cl=0.6, Cd= | 0.0054739
alpha (deg) | Cl | Cd | Cm | Cl/Cd
-9.5 | -0.9852 | 0.02656 | 0.0101 | -37.0934
-9 | -0.9869 | 0.01747 | 0.0179 | -56.4911
-8.5 | -0.9522 | 0.01412 | 0.0215 | -67.4363
-8 | -0.9095 | 0.01211 | 0.0239 | -75.1032
-7.5 | -0.863 | 0.01072 | 0.0258 | -80.5037
-7 | -0.8116 | 0.01002 | 0.0269 | -80.998
-6.5 | -0.7618 | 0.00948 | 0.0283 | -80.3586
-6 | -0.7095 | 0.00911 | 0.0291 | -77.8814
-5.5 | -0.6554 | 0.00897 | 0.0296 | -73.0658
-5 | -0.6035 | 0.00837 | 0.0306 | -72.1027
-4.5 | -0.5496 | 0.0081 | 0.0312 | -67.8519
-4 | -0.4953 | 0.00784 | 0.0317 | -63.176
-3.5 | -0.4406 | 0.00764 | 0.0322 | -57.6702
-3 | -0.3869 | 0.00725 | 0.0328 | -53.3655
-2.5 | -0.3335 | 0.00686 | 0.0335 | -48.6152
-2 | -0.2801 | 0.00649 | 0.0341 | -43.1587
-1.5 | -0.2271 | 0.0061 | 0.0347 | -37.2295
-1 | -0.1741 | 0.00571 | 0.0353 | -30.4904
-0.5 | -0.1203 | 0.00546 | 0.0358 | -22.033
0 | -0.0667 | 0.00522 | 0.0364 | -12.7778
0.5 | -0.0131 | 0.00499 | 0.0369 | -2.6253
1 | 0.0401 | 0.00477 | 0.0376 | 8.4067
1.5 | 0.0929 | 0.00459 | 0.0384 | 20.2397
2 | 0.1453 | 0.00446 | 0.0394 | 32.5785
2.5 | 0.1977 | 0.00438 | 0.0404 | 45.137
3 | 0.2533 | 0.00443 | 0.0408 | 57.1783
3.5 | 0.3139 | 0.00459 | 0.0399 | 68.3878
4 | 0.3707 | 0.00476 | 0.0399 | 77.8782
4.5 | 0.4349 | 0.00495 | 0.0382 | 87.8586
5 | 0.5019 | 0.00513 | 0.0357 | 97.8363
5.5 | 0.5674 | 0.00535 | 0.0336 | 106.0561
6 | 0.6332 | 0.0056 | 0.0314 | 113.0714
6.5 | 0.6933 | 0.006 | 0.0303 | 115.55
7 | 0.7505 | 0.00713 | 0.0292 | 105.2595
7.5 | 0.8126 | 0.00803 | 0.0272 | 101.1955
8 | 0.8747 | 0.0087 | 0.0254 | 100.5402
8.5 | 0.9353 | 0.00947 | 0.0237 | 98.7645
9 | 0.9956 | 0.01007 | 0.0223 | 98.8679
9.5 | 1.0548 | 0.01073 | 0.0209 | 98.3038
10 | 1.1056 | 0.01168 | 0.0213 | 94.6575
10.5 | 1.1507 | 0.01238 | 0.0228 | 92.9483
11 | 1.1942 | 0.01324 | 0.0245 | 90.1964
11.5 | 1.2353 | 0.01428 | 0.0265 | 86.5056
12 | 1.2739 | 0.01548 | 0.0286 | 82.2933
12.5 | 1.3092 | 0.01688 | 0.0311 | 77.5592
13 | 1.3396 | 0.01848 | 0.0341 | 72.4892
13.5 | 1.3652 | 0.0203 | 0.0372 | 67.2512
14 | 1.3818 | 0.0225 | 0.0409 | 61.4133
14.5 | 1.3659 | 0.0266 | 0.0447 | 51.3496
15 | 1.3701 | 0.03281 | 0.04 | 41.7586
15.5 | 1.3298 | 0.04626 | 0.0311 | 28.7462
16 | 1.2741 | 0.06098 | 0.0234 | 20.8937
16.5 | 1.2282 | 0.07428 | 0.017 | 16.5347
17 | 1.1656 | 0.09137 | 0.0085 | 12.7569
17.5 | 1.1446 | 0.10221 | 0.0034 | 11.1985
18 | 1.113 | 0.11525 | -0.0028 | 9.6573
18.5 | 1.094 | 0.12632 | -0.0081 | 8.6605
19 | 1.058 | 0.14121 | -0.0155 | 7.4924

## 67. Re 4M Mach 0.10 (1)
BIGFOIL.COM POLAR EXPORT
mh110
MH 110 10.01% |  |  |  | Cl Max: | 0.908 | at alpha= | 9.5 | deg
JavaFoil+Calcfoil stall+Eppler ext transition |  |  |  | L/D Max: | 147.778 | at alpha= | 7 | deg
Re: | 4000000 |  |  | Cd Min: | 0.00419 | at alpha= | 4.5 | deg
Mach: | 0.1 |  |  | Cl=0 at alpha= | 0.68333 | deg
|  |  |  | @ Cl=0.1, Cd= | 0.004747
|  |  |  | @ Cl=0.4, Cd= | 0.0044415
|  |  |  | @ Cl=0.6, Cd= | 0.05871
alpha (deg) | Cl | Cd | Cm | Cl/Cd
-12 | -0.375 | 0.0713 | 0.025 | -5.256
-11.5 | -0.405 | 0.06407 | 0.027 | -6.314
-11 | -0.438 | 0.05484 | 0.029 | -7.988
-10.5 | -0.497 | 0.03068 | 0.035 | -16.185
-10 | -0.585 | 0.0112 | 0.04 | -52.179
-9.5 | -0.618 | 0.01288 | 0.04 | -47.979
-9 | -0.644 | 0.01218 | 0.04 | -52.843
-8.5 | -0.665 | 0.01163 | 0.04 | -57.183
-8 | -0.681 | 0.0112 | 0.04 | -60.829
-7.5 | -0.69 | 0.00912 | 0.04 | -75.667
-7 | -0.691 | 0.00885 | 0.04 | -78.134
-6.5 | -0.684 | 0.00857 | 0.04 | -79.843
-6 | -0.669 | 0.00828 | 0.04 | -80.771
-5.5 | -0.646 | 0.00799 | 0.039 | -80.764
-5 | -0.614 | 0.00777 | 0.039 | -79.046
-4.5 | -0.576 | 0.00755 | 0.039 | -76.321
-4 | -0.532 | 0.00734 | 0.039 | -72.511
-3.5 | -0.484 | 0.00721 | 0.039 | -67.102
-3 | -0.431 | 0.00704 | 0.038 | -61.204
-2.5 | -0.375 | 0.00692 | 0.038 | -54.197
-2 | -0.318 | 0.00592 | 0.038 | -53.678
-1.5 | -0.26 | 0.00565 | 0.038 | -45.918
-1 | -0.201 | 0.00542 | 0.038 | -37.026
-0.5 | -0.141 | 0.00522 | 0.037 | -27.044
0 | -0.082 | 0.00511 | 0.037 | -15.978
0.5 | -0.022 | 0.00506 | 0.037 | -4.349
1 | 0.038 | 0.00488 | 0.037 | 7.703
1.5 | 0.097 | 0.00475 | 0.036 | 20.457
2 | 0.157 | 0.00469 | 0.036 | 33.383
2.5 | 0.216 | 0.00463 | 0.036 | 46.635
3 | 0.275 | 0.0046 | 0.036 | 59.866
3.5 | 0.335 | 0.00456 | 0.035 | 73.368
4 | 0.394 | 0.00447 | 0.035 | 88.074
4.5 | 0.453 | 0.00419 | 0.035 | 108.047
5 | 0.512 | 0.00431 | 0.034 | 118.879
5.5 | 0.571 | 0.00444 | 0.034 | 128.503
6 | 0.628 | 0.00461 | 0.034 | 136.113
6.5 | 0.682 | 0.00478 | 0.033 | 142.598
7 | 0.733 | 0.00496 | 0.033 | 147.778
7.5 | 0.781 | 0.0068 | 0.033 | 114.789
8 | 0.823 | 0.0072 | 0.032 | 114.437
8.5 | 0.86 | 0.00752 | 0.032 | 114.399
9 | 0.889 | 0.00795 | 0.032 | 111.845
9.5 | 0.908 | 0.00847 | 0.031 | 107.2
10 | 0.886 | 0.01497 | 0.03 | 59.174
10.5 | 0.87 | 0.01548 | 0.029 | 56.203
11 | 0.847 | 0.02099 | 0.028 | 40.356
11.5 | 0.82 | 0.02493 | 0.027 | 32.894
12 | 0.786 | 0.02996 | 0.026 | 26.23
12.5 | 0.749 | 0.03465 | 0.025 | 21.61
13 | 0.709 | 0.03971 | 0.024 | 17.844
13.5 | 0.666 | 0.04549 | 0.024 | 14.631
14 | 0.622 | 0.05169 | 0.023 | 12.027
14.5 | 0.577 | 0.05871 | 0.022 | 9.836

## 68. Re 4M Mach 0.10 (2)
BIGFOIL.COM POLAR EXPORT
mh110
MH 110 10.01% |  |  |  | Cl Max: | 1.3527 | at alpha= | 13.5 | deg
XFOIL ncrit=9 |  |  |  | L/D Max: | 115.821 | at alpha= | 6.5 | deg
Re: | 4000000 |  |  | Cd Min: | 0.13623 | at alpha= | 18.5 | deg
Mach: | 0.1 |  |  | Cl=0 at alpha= | 0.62056 | deg
|  |  |  | @ Cl=0.1, Cd= | 0.0045945
|  |  |  | @ Cl=0.4, Cd= | 0.0048525
|  |  |  | @ Cl=0.6, Cd= | 0.0054739
alpha (deg) | Cl | Cd | Cm | Cl/Cd
-9 | -0.9721 | 0.0214 | 0.014 | -45.4252
-8.5 | -0.9492 | 0.01593 | 0.0191 | -59.5857
-8 | -0.9106 | 0.01307 | 0.0224 | -69.671
-7.5 | -0.8658 | 0.01127 | 0.0248 | -76.8234
-7 | -0.8155 | 0.01036 | 0.0262 | -78.7162
-6.5 | -0.766 | 0.00967 | 0.0278 | -79.2141
-6 | -0.7138 | 0.00919 | 0.0288 | -77.6714
-5.5 | -0.6594 | 0.009 | 0.0294 | -73.2667
-5 | -0.607 | 0.00842 | 0.0305 | -72.0903
-4.5 | -0.5528 | 0.00813 | 0.0311 | -67.9951
-4 | -0.4981 | 0.00787 | 0.0317 | -63.291
-3.5 | -0.443 | 0.00766 | 0.0322 | -57.8329
-3 | -0.3888 | 0.00729 | 0.0329 | -53.3333
-2.5 | -0.3352 | 0.00687 | 0.0335 | -48.7918
-2 | -0.2815 | 0.00651 | 0.0342 | -43.2412
-1.5 | -0.2281 | 0.00612 | 0.0348 | -37.2712
-1 | -0.1749 | 0.00572 | 0.0354 | -30.5769
-0.5 | -0.1207 | 0.00547 | 0.036 | -22.0658
0 | -0.0668 | 0.00523 | 0.0365 | -12.7725
0.5 | -0.0129 | 0.005 | 0.0371 | -2.58
1 | 0.0406 | 0.00479 | 0.0378 | 8.476
1.5 | 0.0937 | 0.00461 | 0.0386 | 20.3254
2 | 0.1464 | 0.00448 | 0.0396 | 32.6786
2.5 | 0.1991 | 0.00439 | 0.0407 | 45.3531
3 | 0.255 | 0.00443 | 0.041 | 57.5621
3.5 | 0.3159 | 0.00461 | 0.0402 | 68.5249
4 | 0.3735 | 0.00477 | 0.0401 | 78.3019
4.5 | 0.4377 | 0.00497 | 0.0385 | 88.0684
5 | 0.5052 | 0.00514 | 0.036 | 98.2879
5.5 | 0.5712 | 0.00537 | 0.0339 | 106.3687
6 | 0.6377 | 0.00561 | 0.0317 | 113.672
6.5 | 0.6984 | 0.00603 | 0.0306 | 115.8209
7 | 0.7556 | 0.0072 | 0.0296 | 104.9444
7.5 | 0.8183 | 0.00809 | 0.0276 | 101.1496
8 | 0.881 | 0.00878 | 0.0258 | 100.3417
8.5 | 0.942 | 0.0096 | 0.0242 | 98.125
9 | 1.003 | 0.01018 | 0.0228 | 98.5265
9.5 | 1.0627 | 0.01089 | 0.0216 | 97.5849
10 | 1.1135 | 0.01185 | 0.0221 | 93.9662
10.5 | 1.1585 | 0.01264 | 0.0238 | 91.6535
11 | 1.2015 | 0.01363 | 0.0257 | 88.1511
11.5 | 1.2415 | 0.01482 | 0.028 | 83.7719
12 | 1.2783 | 0.01623 | 0.0305 | 78.7616
12.5 | 1.31 | 0.01791 | 0.0335 | 73.1435
13 | 1.3355 | 0.01985 | 0.0369 | 67.2796
13.5 | 1.3527 | 0.02212 | 0.0408 | 61.1528
14 | 1.3421 | 0.02551 | 0.0458 | 52.6107
14.5 | 1.3174 | 0.03587 | 0.0379 | 36.7271
15 | 1.3105 | 0.04424 | 0.0327 | 29.6225
15.5 | 1.2513 | 0.05944 | 0.0246 | 21.0515
16 | 1.1971 | 0.0739 | 0.0175 | 16.1989
16.5 | 1.1606 | 0.08669 | 0.0112 | 13.3879
17 | 1.1154 | 0.1015 | 0.004 | 10.9892
17.5 | 1.0925 | 0.11307 | -0.0014 | 9.6622
18 | 1.0684 | 0.12519 | -0.0072 | 8.5342
18.5 | 1.0516 | 0.13623 | -0.0125 | 7.7193

## 69. Re 4M Mach 0.25 (1)
BIGFOIL.COM POLAR EXPORT
mh110
MH 110 10.01% |  |  |  | Cl Max: | 0.886 | at alpha= | 9 | deg
JavaFoil+Calcfoil stall+Eppler ext transition |  |  |  | L/D Max: | 148.02 | at alpha= | 7 | deg
Re: | 4000000 |  |  | Cd Min: | 0.00427 | at alpha= | 4.5 | deg
Mach: | 0.25 |  |  | Cl=0 at alpha= | 0.68548 | deg
|  |  |  | @ Cl=0.1, Cd= | 0.00476
|  |  |  | @ Cl=0.4, Cd= | 0.06393
|  |  |  | @ Cl=0.6, Cd= | 0.06393
alpha (deg) | Cl | Cd | Cm | Cl/Cd
-11 | -0.068 | 0.06862 | 0.024 | -0.984
-10.5 | -0.118 | 0.06215 | 0.025 | -1.897
-10 | -0.217 | 0.05447 | 0.028 | -3.986
-9.5 | -0.308 | 0.03117 | 0.035 | -9.866
-9 | -0.424 | 0.01328 | 0.041 | -31.95
-8.5 | -0.491 | 0.01235 | 0.041 | -39.775
-8 | -0.548 | 0.01178 | 0.041 | -46.551
-7.5 | -0.594 | 0.01174 | 0.041 | -50.573
-7 | -0.626 | 0.00919 | 0.041 | -68.118
-6.5 | -0.644 | 0.00881 | 0.041 | -73.044
-6 | -0.648 | 0.0085 | 0.041 | -76.171
-5.5 | -0.638 | 0.0082 | 0.04 | -77.798
-5 | -0.616 | 0.0079 | 0.04 | -77.962
-4.5 | -0.583 | 0.00764 | 0.04 | -76.306
-4 | -0.542 | 0.00744 | 0.04 | -72.876
-3.5 | -0.495 | 0.00729 | 0.04 | -67.841
-3 | -0.442 | 0.00711 | 0.04 | -62.137
-2.5 | -0.385 | 0.00695 | 0.039 | -55.407
-2 | -0.327 | 0.00601 | 0.039 | -54.317
-1.5 | -0.267 | 0.00571 | 0.039 | -46.746
-1 | -0.206 | 0.00548 | 0.039 | -37.621
-0.5 | -0.145 | 0.00527 | 0.038 | -27.544
0 | -0.084 | 0.00515 | 0.038 | -16.291
0.5 | -0.023 | 0.0051 | 0.038 | -4.438
1 | 0.039 | 0.00494 | 0.038 | 7.804
1.5 | 0.1 | 0.00476 | 0.037 | 20.969
2 | 0.161 | 0.00473 | 0.037 | 34.057
2.5 | 0.222 | 0.00467 | 0.037 | 47.538
3 | 0.283 | 0.00464 | 0.037 | 60.956
3.5 | 0.344 | 0.0046 | 0.036 | 74.713
4 | 0.404 | 0.00452 | 0.036 | 89.493
4.5 | 0.465 | 0.00427 | 0.036 | 108.985
5 | 0.526 | 0.00436 | 0.035 | 120.628
5.5 | 0.586 | 0.0045 | 0.035 | 130.228
6 | 0.645 | 0.00469 | 0.035 | 137.315
6.5 | 0.7 | 0.00488 | 0.034 | 143.447
7 | 0.751 | 0.00507 | 0.034 | 148.02
7.5 | 0.797 | 0.00705 | 0.034 | 112.967
8 | 0.836 | 0.00751 | 0.033 | 111.409
8.5 | 0.867 | 0.00791 | 0.033 | 109.671
9 | 0.886 | 0.00845 | 0.032 | 104.831
9.5 | 0.855 | 0.01425 | 0.031 | 59.997
10 | 0.828 | 0.01631 | 0.03 | 50.768
10.5 | 0.788 | 0.02191 | 0.029 | 35.982
11 | 0.737 | 0.02658 | 0.028 | 27.706
11.5 | 0.673 | 0.03182 | 0.027 | 21.14
12 | 0.6 | 0.03704 | 0.026 | 16.184
12.5 | 0.518 | 0.04295 | 0.025 | 12.055
13 | 0.429 | 0.04996 | 0.024 | 8.589
13.5 | 0.335 | 0.05685 | 0.023 | 5.897
14 | 0.23 | 0.06393 | 0.022 | 3.605

## 70. Re 4M Mach 0.25 (2)
BIGFOIL.COM POLAR EXPORT
mh110
MH 110 10.01% |  |  |  | Cl Max: | 1.2439 | at alpha= | 11.5 | deg
XFOIL ncrit=9 |  |  |  | L/D Max: | 116.33 | at alpha= | 6.5 | deg
Re: | 4000000 |  |  | Cd Min: | 0.1271 | at alpha= | 16.5 | deg
Mach: | 0.25 |  |  | Cl=0 at alpha= | 0.60617 | deg
|  |  |  | @ Cl=0.1, Cd= | 0.0046458
|  |  |  | @ Cl=0.4, Cd= | 0.0048728
|  |  |  | @ Cl=0.6, Cd= | 0.0055061
alpha (deg) | Cl | Cd | Cm | Cl/Cd
-8 | -0.866 | 0.02703 | 0.0085 | -32.0385
-7.5 | -0.8632 | 0.01785 | 0.0161 | -48.3585
-7 | -0.828 | 0.01385 | 0.0207 | -59.7834
-6.5 | -0.7841 | 0.01155 | 0.0241 | -67.8874
-6 | -0.7344 | 0.01016 | 0.0266 | -72.2835
-5.5 | -0.6808 | 0.00936 | 0.0283 | -72.735
-5 | -0.6246 | 0.00898 | 0.0293 | -69.5546
-4.5 | -0.57 | 0.00833 | 0.0306 | -68.4274
-4 | -0.5133 | 0.00802 | 0.0315 | -64.0025
-3.5 | -0.4562 | 0.00776 | 0.0322 | -58.7887
-3 | -0.3992 | 0.0075 | 0.033 | -53.2267
-2.5 | -0.3443 | 0.00699 | 0.0339 | -49.2561
-2 | -0.2887 | 0.0066 | 0.0346 | -43.7424
-1.5 | -0.2337 | 0.00619 | 0.0354 | -37.7544
-1 | -0.1788 | 0.00579 | 0.0361 | -30.8808
0 | -0.0673 | 0.00528 | 0.0374 | -12.7462
0.5 | -0.0117 | 0.00505 | 0.038 | -2.3168
1 | 0.0434 | 0.00483 | 0.0388 | 8.9855
1.5 | 0.0981 | 0.00465 | 0.0397 | 21.0968
2 | 0.1526 | 0.00453 | 0.0407 | 33.6865
2.5 | 0.2066 | 0.00446 | 0.0419 | 46.3229
3 | 0.2646 | 0.00448 | 0.0423 | 59.0625
3.5 | 0.3271 | 0.00465 | 0.0416 | 70.3441
4 | 0.3889 | 0.00484 | 0.0412 | 80.3512
4.5 | 0.4533 | 0.00503 | 0.0401 | 90.1193
5 | 0.5234 | 0.00524 | 0.0377 | 99.8855
5.5 | 0.5927 | 0.00548 | 0.0355 | 108.1569
6 | 0.6625 | 0.00573 | 0.0333 | 115.6195
6.5 | 0.7259 | 0.00624 | 0.0323 | 116.3301
7 | 0.784 | 0.00762 | 0.0318 | 102.8871
7.5 | 0.8502 | 0.0085 | 0.03 | 100.0235
8 | 0.9157 | 0.00939 | 0.0284 | 97.5186
8.5 | 0.9808 | 0.01011 | 0.0271 | 97.0129
9 | 1.0447 | 0.01094 | 0.0261 | 95.4936
9.5 | 1.1066 | 0.01218 | 0.0252 | 90.8539
10 | 1.1533 | 0.01339 | 0.0274 | 86.1314
10.5 | 1.1931 | 0.01506 | 0.0305 | 79.2231
11 | 1.2245 | 0.01726 | 0.0344 | 70.9444
11.5 | 1.2439 | 0.02008 | 0.039 | 61.9472
12 | 1.2438 | 0.02368 | 0.0445 | 52.5253
12.5 | 1.2137 | 0.03117 | 0.043 | 38.9381
13 | 1.1872 | 0.04282 | 0.0349 | 27.7254
13.5 | 1.1507 | 0.0546 | 0.0287 | 21.0751
14 | 1.1092 | 0.06688 | 0.0225 | 16.5849
14.5 | 1.0737 | 0.07896 | 0.0166 | 13.598
15 | 1.0499 | 0.09011 | 0.0112 | 11.6513
15.5 | 1.0213 | 0.10237 | 0.0053 | 9.9766
16 | 0.9974 | 0.1144 | -0.0005 | 8.7185
16.5 | 0.9723 | 0.1271 | -0.0066 | 7.6499

## 71. Re 4M Mach 0.50 (1)
BIGFOIL.COM POLAR EXPORT
mh110
MH 110 10.01% |  |  |  | Cl Max: | 1.075 | at alpha= | 20 | deg
JavaFoil+Calcfoil stall+Eppler ext transition |  |  |  | L/D Max: | 143.321 | at alpha= | 6.5 | deg
Re: | 4000000 |  |  | Cd Min: | 0.00451 | at alpha= | 4.5 | deg
Mach: | 0.5 |  |  | Cl=0 at alpha= | 0.68382 | deg
|  |  |  | @ Cl=0.1, Cd= | 0.0049983
|  |  |  | @ Cl=0.4, Cd= | 0.0048182
|  |  |  | @ Cl=0.6, Cd= | 0.088315
alpha (deg) | Cl | Cd | Cm | Cl/Cd
-20 | -1.11 | 0.16245 | 0.028 | -6.836
-19.5 | -1.085 | 0.15745 | 0.028 | -6.891
-19 | -1.059 | 0.15179 | 0.028 | -6.979
-18.5 | -1.037 | 0.15069 | 0.029 | -6.882
-18 | -1.01 | 0.14343 | 0.029 | -7.045
-17.5 | -0.983 | 0.13888 | 0.028 | -7.08
-17 | -0.954 | 0.13519 | 0.027 | -7.058
-16.5 | -0.927 | 0.13052 | 0.027 | -7.104
-16 | -0.901 | 0.12693 | 0.027 | -7.098
-15.5 | -0.875 | 0.12221 | 0.026 | -7.159
-15 | -0.849 | 0.11657 | 0.026 | -7.281
-14.5 | -0.824 | 0.11492 | 0.027 | -7.172
-14 | -0.797 | 0.10885 | 0.026 | -7.322
-13.5 | -0.768 | 0.10523 | 0.025 | -7.3
-13 | -0.741 | 0.10031 | 0.024 | -7.389
-12.5 | -0.715 | 0.09689 | 0.024 | -7.376
-12 | -0.688 | 0.09487 | 0.024 | -7.254
-11.5 | -0.663 | 0.09195 | 0.024 | -7.206
-11 | -0.636 | 0.08459 | 0.024 | -7.513
-10.5 | -0.607 | 0.08187 | 0.022 | -7.415
-10 | -0.58 | 0.07825 | 0.022 | -7.418
-9.5 | -0.554 | 0.07564 | 0.022 | -7.323
-9 | -0.527 | 0.07123 | 0.022 | -7.403
-8.5 | -0.5 | 0.06183 | 0.021 | -8.094
-8 | -0.476 | 0.05306 | 0.024 | -8.969
-7.5 | -0.555 | 0.01466 | 0.046 | -37.891
-7 | -0.5 | 0.01492 | 0.044 | -33.519
-6.5 | -0.397 | 0.04237 | 0.026 | -9.366
-6 | -0.455 | 0.00948 | 0.045 | -48.001
-5.5 | -0.421 | 0.00897 | 0.045 | -46.949
-5 | -0.387 | 0.00865 | 0.045 | -44.793
-4.5 | -0.354 | 0.00826 | 0.045 | -42.787
-4 | -0.542 | 0.00797 | 0.045 | -68.032
-3.5 | -0.53 | 0.00771 | 0.044 | -68.729
-3 | -0.486 | 0.00744 | 0.044 | -65.244
-2.5 | -0.428 | 0.00723 | 0.044 | -59.159
-2 | -0.364 | 0.00629 | 0.044 | -57.867
-1.5 | -0.298 | 0.00601 | 0.043 | -49.605
-1 | -0.231 | 0.00573 | 0.043 | -40.27
-0.5 | -0.162 | 0.00549 | 0.043 | -29.553
0 | -0.094 | 0.00532 | 0.043 | -17.634
0.5 | -0.025 | 0.00522 | 0.042 | -4.847
1 | 0.043 | 0.00518 | 0.042 | 8.33
1.5 | 0.112 | 0.00496 | 0.042 | 22.52
2 | 0.18 | 0.00486 | 0.041 | 37.02
2.5 | 0.248 | 0.00487 | 0.041 | 50.918
3 | 0.316 | 0.00481 | 0.041 | 65.643
3.5 | 0.384 | 0.00483 | 0.04 | 79.392
4 | 0.452 | 0.00478 | 0.04 | 94.492
4.5 | 0.519 | 0.00451 | 0.04 | 114.987
5 | 0.586 | 0.00469 | 0.039 | 124.994
5.5 | 0.653 | 0.00488 | 0.039 | 133.843
6 | 0.717 | 0.00512 | 0.039 | 140.089
6.5 | 0.771 | 0.00538 | 0.038 | 143.321
7 | 0.813 | 0.00805 | 0.038 | 100.9
7.5 | 0.788 | 0.01449 | 0.036 | 54.37
8 | 0.683 | 0.01588 | 0.034 | 42.998
8.5 | 0.492 | 0.02252 | 0.033 | 21.855
9 | 0.516 | 0.02727 | 0.032 | 18.92
9.5 | 0.541 | 0.03183 | 0.031 | 16.988
10 | 0.544 | 0.05097 | 0.027 | 10.676
10.5 | 0.581 | 0.04862 | 0.028 | 11.957
11 | 0.571 | 0.07904 | 0.018 | 7.229
11.5 | 0.599 | 0.08813 | 0.018 | 6.794
12 | 0.623 | 0.09258 | 0.016 | 6.735
12.5 | 0.652 | 0.09577 | 0.016 | 6.804
13 | 0.691 | 0.09724 | 0.021 | 7.102
13.5 | 0.711 | 0.11125 | 0.018 | 6.39
14 | 0.735 | 0.10845 | 0.017 | 6.781
14.5 | 0.771 | 0.11232 | 0.019 | 6.865
15 | 0.811 | 0.1109 | 0.021 | 7.311
15.5 | 0.82 | 0.12371 | 0.017 | 6.631
16 | 0.851 | 0.12823 | 0.018 | 6.634
16.5 | 0.891 | 0.12568 | 0.02 | 7.092
17 | 0.923 | 0.12919 | 0.02 | 7.146
17.5 | 0.947 | 0.14347 | 0.019 | 6.598
18 | 0.965 | 0.14474 | 0.018 | 6.666
18.5 | 1.001 | 0.14413 | 0.018 | 6.944
19 | 1.033 | 0.14723 | 0.019 | 7.013
19.5 | 1.06 | 0.15535 | 0.018 | 6.824
20 | 1.075 | 0.16161 | 0.017 | 6.65

## 72. Re 4M Mach 0.50 (2)
BIGFOIL.COM POLAR EXPORT
mh110
MH 110 10.01% |  |  |  | Cl Max: | 1.1402 | at alpha= | 8.5 | deg
XFOIL ncrit=9 |  |  |  | L/D Max: | 123.784 | at alpha= | 6 | deg
Re: | 4000000 |  |  | Cd Min: | 0.29542 | at alpha= | -20 | deg
Mach: | 0.5 |  |  | Cl=0 at alpha= | 0.54407 | deg
|  |  |  | @ Cl=0.1, Cd= | 0.0049724
|  |  |  | @ Cl=0.4, Cd= | 0.0049766
|  |  |  | @ Cl=0.6, Cd= | 0.0055829
alpha (deg) | Cl | Cd | Cm | Cl/Cd
-20 | -0.9934 | 0.29542 | 0.1339 | -3.3627
-19.5 | -0.9714 | 0.2871 | 0.1287 | -3.3835
-19 | -0.9492 | 0.27866 | 0.1236 | -3.4063
-18.5 | -0.9269 | 0.27017 | 0.1186 | -3.4308
-18 | -0.9045 | 0.26159 | 0.1135 | -3.4577
-17.5 | -0.882 | 0.25285 | 0.1086 | -3.4882
-17 | -0.8591 | 0.24393 | 0.1037 | -3.5219
-16.5 | -0.8368 | 0.23476 | 0.0987 | -3.5645
-16 | -0.8151 | 0.22569 | 0.0938 | -3.6116
-15.5 | -0.7938 | 0.21653 | 0.0889 | -3.666
-15 | -0.773 | 0.2072 | 0.084 | -3.7307
-14.5 | -0.7525 | 0.19803 | 0.0791 | -3.7999
-14 | -0.7353 | 0.18815 | 0.074 | -3.9081
-13.5 | -0.7153 | 0.17986 | 0.0695 | -3.977
-13 | -0.6968 | 0.17099 | 0.0648 | -4.0751
-12.5 | -0.6787 | 0.16218 | 0.0601 | -4.1849
-12 | -0.662 | 0.15307 | 0.0555 | -4.3248
-11.5 | -0.6472 | 0.1436 | 0.0507 | -4.507
-11 | -0.6326 | 0.13378 | 0.046 | -4.7287
-10.5 | -0.6207 | 0.12417 | 0.0413 | -4.9988
-10 | -0.6124 | 0.11431 | 0.0364 | -5.3574
-9 | -0.6275 | 0.09004 | 0.0237 | -6.9691
-8.5 | -0.6344 | 0.07907 | 0.0176 | -8.0233
-8 | -0.6423 | 0.06809 | 0.0094 | -9.4331
-7.5 | -0.6672 | 0.05337 | -0.0044 | -12.5014
-6.5 | -0.7295 | 0.03635 | -0.0003 | -20.0688
-6 | -0.7351 | 0.02769 | 0.0052 | -26.5475
-5.5 | -0.7242 | 0.01962 | 0.0124 | -36.9113
-5 | -0.6905 | 0.01366 | 0.0194 | -50.549
-4.5 | -0.6397 | 0.01046 | 0.0251 | -61.1568
-4 | -0.5792 | 0.00906 | 0.0289 | -63.9294
-3.5 | -0.5145 | 0.00836 | 0.0314 | -61.5431
-3 | -0.4484 | 0.00793 | 0.0332 | -56.5448
-2.5 | -0.3829 | 0.00756 | 0.0348 | -50.6481
-2 | -0.3205 | 0.00697 | 0.0365 | -45.9828
-1.5 | -0.2577 | 0.0065 | 0.0378 | -39.6462
-1 | -0.1952 | 0.00608 | 0.039 | -32.1053
-0.5 | -0.1317 | 0.00581 | 0.04 | -22.6678
0 | -0.0686 | 0.00555 | 0.041 | -12.3604
0.5 | -0.0055 | 0.00532 | 0.0419 | -1.0338
1 | 0.0569 | 0.00509 | 0.043 | 11.1788
1.5 | 0.1192 | 0.00492 | 0.0442 | 24.2276
2 | 0.1809 | 0.00478 | 0.0457 | 37.8452
2.5 | 0.2422 | 0.0047 | 0.0474 | 51.5319
3 | 0.3081 | 0.00473 | 0.0484 | 65.1374
3.5 | 0.3805 | 0.00492 | 0.048 | 77.3374
4 | 0.4563 | 0.00514 | 0.047 | 88.7743
5 | 0.6088 | 0.00561 | 0.0457 | 108.5205
5.5 | 0.6944 | 0.00591 | 0.0435 | 117.4958
6 | 0.7786 | 0.00629 | 0.042 | 123.7838
6.5 | 0.8497 | 0.0079 | 0.0421 | 107.557
7 | 0.9202 | 0.00953 | 0.0429 | 96.5582
7.5 | 1.0035 | 0.0107 | 0.0424 | 93.785
8 | 1.0826 | 0.0129 | 0.0426 | 83.9225
8.5 | 1.1402 | 0.01805 | 0.0423 | 63.169
9 | 1.1208 | 0.024 | 0.0481 | 46.7
9.5 | 1.0768 | 0.03475 | 0.0424 | 30.9871
10 | 1.038 | 0.04455 | 0.0389 | 23.2997
10.5 | 0.9966 | 0.05499 | 0.0341 | 18.1233
11 | 0.9641 | 0.06507 | 0.0293 | 14.8164
11.5 | 0.9342 | 0.07565 | 0.024 | 12.349
12 | 0.9093 | 0.08644 | 0.0186 | 10.5194
12.5 | 0.8855 | 0.09767 | 0.0129 | 9.0662
13 | 0.8636 | 0.10925 | 0.0071 | 7.9048
13.5 | 0.8431 | 0.12131 | 0.001 | 6.95

## 73. Re 5M Mach 0.00 (1)
BIGFOIL.COM POLAR EXPORT
mh110
MH 110 10.01% |  |  |  | Cl Max: | 0.922 | at alpha= | 10 | deg
JavaFoil+Calcfoil stall+Eppler ext transition |  |  |  | L/D Max: | 153.24 | at alpha= | 7 | deg
Re: | 5000000 |  |  | Cd Min: | 0.00413 | at alpha= | 5 | deg
Mach: | 0 |  |  | Cl=0 at alpha= | 0.68644 | deg
|  |  |  | @ Cl=0.1, Cd= | 0.0048329
|  |  |  | @ Cl=0.4, Cd= | 0.0045192
|  |  |  | @ Cl=0.6, Cd= | 0.05876
alpha (deg) | Cl | Cd | Cm | Cl/Cd
-12.5 | -0.396 | 0.06946 | 0.027 | -5.696
-12 | -0.425 | 0.05985 | 0.029 | -7.1
-11.5 | -0.461 | 0.04692 | 0.031 | -9.816
-11 | -0.527 | 0.02162 | 0.037 | -24.363
-10.5 | -0.591 | 0.01324 | 0.04 | -44.617
-10 | -0.622 | 0.01294 | 0.04 | -48.089
-9.5 | -0.647 | 0.01215 | 0.04 | -53.207
-9 | -0.668 | 0.01158 | 0.04 | -57.683
-8.5 | -0.685 | 0.01112 | 0.04 | -61.579
-8 | -0.696 | 0.01123 | 0.04 | -61.992
-7.5 | -0.701 | 0.00887 | 0.04 | -79.008
-7 | -0.699 | 0.00859 | 0.04 | -81.315
-6.5 | -0.689 | 0.0083 | 0.039 | -82.975
-6 | -0.671 | 0.00804 | 0.039 | -83.501
-5.5 | -0.646 | 0.00776 | 0.039 | -83.233
-5 | -0.614 | 0.00755 | 0.039 | -81.287
-4.5 | -0.575 | 0.00733 | 0.039 | -78.368
-4 | -0.53 | 0.00714 | 0.039 | -74.341
-3.5 | -0.481 | 0.00701 | 0.038 | -68.714
-3 | -0.429 | 0.00685 | 0.038 | -62.624
-2.5 | -0.373 | 0.00674 | 0.038 | -55.42
-2 | -0.316 | 0.00586 | 0.038 | -53.981
-1.5 | -0.258 | 0.00564 | 0.038 | -45.831
-1 | -0.2 | 0.00543 | 0.037 | -36.751
-0.5 | -0.14 | 0.00525 | 0.037 | -26.762
0 | -0.081 | 0.00511 | 0.037 | -15.894
0.5 | -0.022 | 0.00506 | 0.037 | -4.329
1 | 0.037 | 0.00496 | 0.036 | 7.526
1.5 | 0.097 | 0.00484 | 0.036 | 19.986
2 | 0.156 | 0.0047 | 0.036 | 33.152
2.5 | 0.215 | 0.00465 | 0.036 | 46.232
3 | 0.274 | 0.00463 | 0.035 | 59.194
3.5 | 0.333 | 0.0046 | 0.035 | 72.4
4 | 0.392 | 0.00453 | 0.035 | 86.495
4.5 | 0.451 | 0.00445 | 0.034 | 101.289
5 | 0.509 | 0.00413 | 0.034 | 123.436
5.5 | 0.568 | 0.00428 | 0.034 | 132.564
6 | 0.625 | 0.00444 | 0.034 | 140.698
6.5 | 0.679 | 0.0046 | 0.033 | 147.642
7 | 0.73 | 0.00477 | 0.033 | 153.24
7.5 | 0.778 | 0.00651 | 0.033 | 119.556
8 | 0.821 | 0.00687 | 0.032 | 119.416
8.5 | 0.858 | 0.00717 | 0.032 | 119.72
9 | 0.888 | 0.00756 | 0.031 | 117.559
9.5 | 0.909 | 0.00801 | 0.031 | 113.461
10 | 0.922 | 0.00855 | 0.031 | 107.747
10.5 | 0.888 | 0.01447 | 0.029 | 61.386
11 | 0.868 | 0.01656 | 0.028 | 52.38
11.5 | 0.844 | 0.02181 | 0.027 | 38.681
12 | 0.813 | 0.02641 | 0.026 | 30.794
12.5 | 0.78 | 0.03087 | 0.025 | 25.277
13 | 0.744 | 0.03592 | 0.025 | 20.708
13.5 | 0.706 | 0.04091 | 0.024 | 17.251
14 | 0.666 | 0.04667 | 0.023 | 14.272
14.5 | 0.626 | 0.05292 | 0.022 | 11.828
15 | 0.587 | 0.05876 | 0.022 | 9.99

## 74. Re 5M Mach 0.00 (2)
BIGFOIL.COM POLAR EXPORT
mh110
MH 110 10.01% |  |  |  | Cl Max: | 1.4352 | at alpha= | 15 | deg
XFOIL ncrit=9 |  |  |  | L/D Max: | 117.216 | at alpha= | 6.5 | deg
Re: | 5000000 |  |  | Cd Min: | 0.15481 | at alpha= | 20 | deg
Mach: | 0 |  |  | Cl=0 at alpha= | 0.60541 | deg
|  |  |  | @ Cl=0.1, Cd= | 0.0045996
|  |  |  | @ Cl=0.4, Cd= | 0.0045779
|  |  |  | @ Cl=0.6, Cd= | 0.0052506
alpha (deg) | Cl | Cd | Cm | Cl/Cd
-9.5 | -1.0394 | 0.01761 | 0.0174 | -59.0233
-9 | -1.0114 | 0.0134 | 0.022 | -75.4776
-8.5 | -0.9677 | 0.01165 | 0.0242 | -83.0644
-8 | -0.9201 | 0.01046 | 0.0259 | -87.9637
-7.5 | -0.8684 | 0.00982 | 0.0269 | -88.4318
-7 | -0.8188 | 0.00937 | 0.0283 | -87.3853
-6.5 | -0.7669 | 0.00894 | 0.0292 | -85.783
-6 | -0.7136 | 0.00866 | 0.0299 | -82.4018
-5.5 | -0.6591 | 0.00853 | 0.0303 | -77.2685
-5 | -0.6058 | 0.00816 | 0.0309 | -74.2402
-4.5 | -0.552 | 0.00783 | 0.0316 | -70.4981
-4 | -0.4975 | 0.00759 | 0.0321 | -65.5468
-3.5 | -0.4426 | 0.00739 | 0.0325 | -59.8917
-3 | -0.3881 | 0.00711 | 0.033 | -54.5851
-2.5 | -0.3346 | 0.00673 | 0.0337 | -49.7177
-2 | -0.2807 | 0.00639 | 0.0342 | -43.928
-1.5 | -0.2272 | 0.00605 | 0.0348 | -37.5537
-1 | -0.1738 | 0.00569 | 0.0353 | -30.5448
0 | -0.0657 | 0.00521 | 0.0363 | -12.6104
0.5 | -0.0113 | 0.00502 | 0.0367 | -2.251
1 | 0.0423 | 0.0048 | 0.0372 | 8.8125
1.5 | 0.0957 | 0.00461 | 0.0379 | 20.7592
2 | 0.1494 | 0.00448 | 0.0385 | 33.3482
2.5 | 0.2021 | 0.00438 | 0.0394 | 46.1416
3 | 0.2544 | 0.00428 | 0.0404 | 59.4393
3.5 | 0.3102 | 0.00434 | 0.0407 | 71.4747
4 | 0.3699 | 0.00449 | 0.04 | 82.3831
4.5 | 0.4247 | 0.00465 | 0.0405 | 91.3333
5 | 0.4894 | 0.00486 | 0.0385 | 100.6996
5.5 | 0.5546 | 0.00509 | 0.0364 | 108.9587
6 | 0.6196 | 0.00532 | 0.0344 | 116.4662
6.5 | 0.6822 | 0.00582 | 0.0326 | 117.2165
7 | 0.7352 | 0.00693 | 0.0326 | 106.0895
7.5 | 0.7974 | 0.00769 | 0.0307 | 103.6931
8 | 0.8599 | 0.00832 | 0.0288 | 103.3534
8.5 | 0.9211 | 0.00906 | 0.0271 | 101.6667
9 | 0.9818 | 0.0096 | 0.0255 | 102.2708
9.5 | 1.0412 | 0.01025 | 0.0242 | 101.5805
10 | 1.0994 | 0.01096 | 0.023 | 100.3102
10.5 | 1.1572 | 0.01162 | 0.0219 | 99.5869
11 | 1.2022 | 0.01241 | 0.0233 | 96.8735
11.5 | 1.245 | 0.01333 | 0.0251 | 93.3983
12 | 1.2855 | 0.01435 | 0.0271 | 89.5819
12.5 | 1.324 | 0.01551 | 0.0293 | 85.3643
13 | 1.3593 | 0.01681 | 0.0317 | 80.8626
13.5 | 1.3909 | 0.01823 | 0.0346 | 76.2973
14 | 1.4172 | 0.01992 | 0.0377 | 71.1446
14.5 | 1.435 | 0.022 | 0.0413 | 65.2273
15 | 1.4352 | 0.02454 | 0.0457 | 58.4841
15.5 | 1.4164 | 0.03313 | 0.0399 | 42.7528
16 | 1.391 | 0.04418 | 0.0327 | 31.4848
16.5 | 1.3417 | 0.0579 | 0.0255 | 23.1727
17 | 1.2648 | 0.07568 | 0.0166 | 16.7125
17.5 | 1.237 | 0.08701 | 0.0111 | 14.2168
18 | 1.1925 | 0.10157 | 0.004 | 11.7407
18.5 | 1.1725 | 0.11226 | -0.0011 | 10.4445
19 | 1.1229 | 0.12882 | -0.0093 | 8.7168
19.5 | 1.0939 | 0.14224 | -0.0161 | 7.6905
20 | 1.0711 | 0.15481 | -0.0226 | 6.9188

## 75. Re 5M Mach 0.10 (1)
BIGFOIL.COM POLAR EXPORT
mh110
MH 110 10.01% |  |  |  | Cl Max: | 0.908 | at alpha= | 9.5 | deg
JavaFoil+Calcfoil stall+Eppler ext transition |  |  |  | L/D Max: | 153.353 | at alpha= | 7 | deg
Re: | 5000000 |  |  | Cd Min: | 0.00414 | at alpha= | 5 | deg
Mach: | 0.1 |  |  | Cl=0 at alpha= | 0.68333 | deg
|  |  |  | @ Cl=0.1, Cd= | 0.0048525
|  |  |  | @ Cl=0.4, Cd= | 0.0045298
|  |  |  | @ Cl=0.6, Cd= | 0.05526
alpha (deg) | Cl | Cd | Cm | Cl/Cd
-12 | -0.379 | 0.06492 | 0.027 | -5.843
-11.5 | -0.414 | 0.05345 | 0.03 | -7.749
-11 | -0.459 | 0.03755 | 0.033 | -12.218
-10.5 | -0.546 | 0.0141 | 0.04 | -38.74
-10 | -0.588 | 0.01318 | 0.04 | -44.651
-9.5 | -0.618 | 0.01231 | 0.04 | -50.172
-9 | -0.644 | 0.01171 | 0.04 | -54.991
-8.5 | -0.665 | 0.01121 | 0.04 | -59.334
-8 | -0.681 | 0.01132 | 0.04 | -60.148
-7.5 | -0.69 | 0.00893 | 0.04 | -77.234
-7 | -0.691 | 0.00864 | 0.04 | -79.986
-6.5 | -0.684 | 0.00833 | 0.04 | -82.164
-6 | -0.669 | 0.00807 | 0.04 | -82.875
-5.5 | -0.646 | 0.00779 | 0.039 | -82.889
-5 | -0.614 | 0.00757 | 0.039 | -81.122
-4.5 | -0.576 | 0.00736 | 0.039 | -78.354
-4 | -0.532 | 0.00715 | 0.039 | -74.431
-3.5 | -0.484 | 0.00702 | 0.039 | -68.884
-3 | -0.431 | 0.00686 | 0.038 | -62.81
-2.5 | -0.375 | 0.00675 | 0.038 | -55.605
-2 | -0.318 | 0.00587 | 0.038 | -54.156
-1.5 | -0.26 | 0.00564 | 0.038 | -46.006
-1 | -0.201 | 0.00544 | 0.038 | -36.856
-0.5 | -0.141 | 0.00525 | 0.037 | -26.883
0 | -0.082 | 0.00511 | 0.037 | -15.954
0.5 | -0.022 | 0.00507 | 0.037 | -4.346
1 | 0.038 | 0.00497 | 0.037 | 7.556
1.5 | 0.097 | 0.00486 | 0.036 | 19.985
2 | 0.157 | 0.00471 | 0.036 | 33.283
2.5 | 0.216 | 0.00465 | 0.036 | 46.404
3 | 0.275 | 0.00463 | 0.036 | 59.419
3.5 | 0.335 | 0.0046 | 0.035 | 72.679
4 | 0.394 | 0.00454 | 0.035 | 86.756
4.5 | 0.453 | 0.00444 | 0.035 | 101.972
5 | 0.512 | 0.00414 | 0.034 | 123.766
5.5 | 0.571 | 0.0043 | 0.034 | 132.83
6 | 0.628 | 0.00446 | 0.034 | 140.922
6.5 | 0.682 | 0.00461 | 0.033 | 147.854
7 | 0.733 | 0.00478 | 0.033 | 153.353
7.5 | 0.781 | 0.00655 | 0.033 | 119.237
8 | 0.823 | 0.00692 | 0.032 | 118.939
8.5 | 0.86 | 0.00723 | 0.032 | 118.992
9 | 0.889 | 0.00763 | 0.032 | 116.49
9.5 | 0.908 | 0.00811 | 0.031 | 111.945
10 | 0.895 | 0.01473 | 0.03 | 60.76
10.5 | 0.877 | 0.01522 | 0.029 | 57.596
11 | 0.853 | 0.01606 | 0.028 | 53.134
11.5 | 0.825 | 0.02288 | 0.027 | 36.071
12 | 0.79 | 0.02771 | 0.026 | 28.529
12.5 | 0.753 | 0.03225 | 0.025 | 23.35
13 | 0.712 | 0.03716 | 0.025 | 19.164
13.5 | 0.669 | 0.04282 | 0.024 | 15.619
14 | 0.625 | 0.0488 | 0.023 | 12.8
14.5 | 0.58 | 0.05526 | 0.022 | 10.505

## 76. Re 5M Mach 0.10 (2)
BIGFOIL.COM POLAR EXPORT
mh110
MH 110 10.01% |  |  |  | Cl Max: | 1.4058 | at alpha= | 14 | deg
XFOIL ncrit=9 |  |  |  | L/D Max: | 117.019 | at alpha= | 6.5 | deg
Re: | 5000000 |  |  | Cd Min: | 0.14074 | at alpha= | 19 | deg
Mach: | 0.1 |  |  | Cl=0 at alpha= | 0.60297 | deg
|  |  |  | @ Cl=0.1, Cd= | 0.0046116
|  |  |  | @ Cl=0.4, Cd= | 0.0045872
|  |  |  | @ Cl=0.6, Cd= | 0.0052526
alpha (deg) | Cl | Cd | Cm | Cl/Cd
-9 | -1.0033 | 0.01604 | 0.0186 | -62.5499
-8.5 | -0.9682 | 0.01277 | 0.0224 | -75.8183
-8 | -0.9233 | 0.01107 | 0.0247 | -83.4056
-7.5 | -0.8727 | 0.01019 | 0.0261 | -85.6428
-7 | -0.8233 | 0.0096 | 0.0277 | -85.7604
-6.5 | -0.7714 | 0.00908 | 0.0288 | -84.9559
-6 | -0.7181 | 0.00871 | 0.0297 | -82.4455
-5.5 | -0.6633 | 0.00855 | 0.0301 | -77.5789
-5 | -0.609 | 0.00826 | 0.0308 | -73.7288
-4.5 | -0.5552 | 0.00786 | 0.0315 | -70.6361
-4 | -0.5003 | 0.00761 | 0.0321 | -65.7424
-3.5 | -0.445 | 0.0074 | 0.0326 | -60.1351
-3 | -0.3901 | 0.00714 | 0.0331 | -54.6359
-2.5 | -0.3362 | 0.00675 | 0.0337 | -49.8074
-2 | -0.2821 | 0.0064 | 0.0343 | -44.0781
-1.5 | -0.2282 | 0.00606 | 0.0349 | -37.6568
-1 | -0.1745 | 0.0057 | 0.0355 | -30.614
-0.5 | -0.1201 | 0.00545 | 0.0359 | -22.0367
0 | -0.0658 | 0.00522 | 0.0364 | -12.6054
0.5 | -0.0111 | 0.00504 | 0.0368 | -2.2024
1 | 0.0428 | 0.00481 | 0.0374 | 8.8981
1.5 | 0.0965 | 0.00462 | 0.0381 | 20.8874
2 | 0.1505 | 0.00449 | 0.0387 | 33.5189
2.5 | 0.2035 | 0.00438 | 0.0396 | 46.4612
3 | 0.2561 | 0.00429 | 0.0407 | 59.697
3.5 | 0.3123 | 0.00435 | 0.041 | 71.7931
4 | 0.3724 | 0.0045 | 0.0403 | 82.7556
5 | 0.4927 | 0.00488 | 0.0388 | 100.9631
5.5 | 0.5583 | 0.0051 | 0.0367 | 109.4706
6 | 0.6239 | 0.00534 | 0.0347 | 116.8352
6.5 | 0.6869 | 0.00587 | 0.033 | 117.0187
7 | 0.7402 | 0.00699 | 0.033 | 105.8941
7.5 | 0.803 | 0.00777 | 0.0311 | 103.3462
8 | 0.866 | 0.00841 | 0.0292 | 102.9727
8.5 | 0.9279 | 0.00914 | 0.0276 | 101.5208
9 | 0.9892 | 0.00971 | 0.0261 | 101.8744
9.5 | 1.0489 | 0.01049 | 0.0249 | 99.9905
10 | 1.1081 | 0.0111 | 0.0237 | 99.8288
10.5 | 1.1661 | 0.01185 | 0.0227 | 98.4051
11 | 1.2102 | 0.01274 | 0.0245 | 94.9922
11.5 | 1.2524 | 0.01377 | 0.0265 | 90.9513
12 | 1.2919 | 0.01494 | 0.0288 | 86.4726
12.5 | 1.3284 | 0.01631 | 0.0313 | 81.447
13 | 1.3603 | 0.01784 | 0.0343 | 76.25
13.5 | 1.3877 | 0.01956 | 0.0376 | 70.9458
14 | 1.4058 | 0.02169 | 0.0414 | 64.8133
14.5 | 1.394 | 0.02517 | 0.0464 | 55.3834
15 | 1.3942 | 0.03153 | 0.0419 | 44.2182
15.5 | 1.354 | 0.04496 | 0.0327 | 30.1157
16 | 1.3035 | 0.05881 | 0.0254 | 22.1646
16.5 | 1.2542 | 0.07243 | 0.0188 | 17.316
17 | 1.1855 | 0.09016 | 0.0098 | 13.1488
17.5 | 1.1664 | 0.10059 | 0.0049 | 11.5956
18 | 1.1319 | 0.11398 | -0.0016 | 9.9307
18.5 | 1.1131 | 0.12495 | -0.0069 | 8.9084
19 | 1.0716 | 0.14074 | -0.0149 | 7.614

## 77. Re 5M Mach 0.25 (1)
BIGFOIL.COM POLAR EXPORT
mh110
MH 110 10.01% |  |  |  | Cl Max: | 0.886 | at alpha= | 9 | deg
JavaFoil+Calcfoil stall+Eppler ext transition |  |  |  | L/D Max: | 153.636 | at alpha= | 7 | deg
Re: | 5000000 |  |  | Cd Min: | 0.00419 | at alpha= | 5 | deg
Mach: | 0.25 |  |  | Cl=0 at alpha= | 0.68548 | deg
|  |  |  | @ Cl=0.1, Cd= | 0.00488
|  |  |  | @ Cl=0.4, Cd= | 0.0603
|  |  |  | @ Cl=0.6, Cd= | 0.0603
alpha (deg) | Cl | Cd | Cm | Cl/Cd
-11 | -0.068 | 0.06527 | 0.025 | -1.041
-10.5 | -0.119 | 0.05636 | 0.028 | -2.119
-10 | -0.234 | 0.03015 | 0.035 | -7.761
-9.5 | -0.346 | 0.01116 | 0.041 | -31.017
-9 | -0.424 | 0.01253 | 0.041 | -33.877
-8.5 | -0.491 | 0.01186 | 0.041 | -41.438
-8 | -0.548 | 0.01183 | 0.041 | -46.358
-7.5 | -0.594 | 0.01149 | 0.041 | -51.69
-7 | -0.626 | 0.00896 | 0.041 | -69.862
-6.5 | -0.644 | 0.00859 | 0.041 | -74.942
-6 | -0.648 | 0.00825 | 0.041 | -78.52
-5.5 | -0.638 | 0.00799 | 0.04 | -79.877
-5 | -0.616 | 0.00769 | 0.04 | -80.045
-4.5 | -0.583 | 0.00744 | 0.04 | -78.385
-4 | -0.542 | 0.00725 | 0.04 | -74.809
-3.5 | -0.495 | 0.0071 | 0.04 | -69.667
-3 | -0.442 | 0.00693 | 0.04 | -63.77
-2.5 | -0.385 | 0.0068 | 0.039 | -56.631
-2 | -0.327 | 0.00593 | 0.039 | -55.104
-1.5 | -0.267 | 0.00569 | 0.039 | -46.916
-1 | -0.206 | 0.0055 | 0.039 | -37.502
-0.5 | -0.145 | 0.00529 | 0.038 | -27.398
0 | -0.084 | 0.00515 | 0.038 | -16.283
0.5 | -0.023 | 0.0051 | 0.038 | -4.44
1 | 0.039 | 0.00502 | 0.038 | 7.683
1.5 | 0.1 | 0.00488 | 0.037 | 20.449
2 | 0.161 | 0.00474 | 0.037 | 33.988
2.5 | 0.222 | 0.00468 | 0.037 | 47.351
3 | 0.283 | 0.00467 | 0.037 | 60.566
3.5 | 0.344 | 0.00464 | 0.036 | 74.104
4 | 0.404 | 0.00458 | 0.036 | 88.31
4.5 | 0.465 | 0.00453 | 0.036 | 102.637
5 | 0.526 | 0.00419 | 0.035 | 125.561
5.5 | 0.586 | 0.00435 | 0.035 | 134.629
6 | 0.645 | 0.00453 | 0.035 | 142.23
6.5 | 0.7 | 0.0047 | 0.034 | 148.752
7 | 0.751 | 0.00489 | 0.034 | 153.636
7.5 | 0.797 | 0.00679 | 0.034 | 117.387
8 | 0.836 | 0.00722 | 0.033 | 115.875
8.5 | 0.867 | 0.00759 | 0.033 | 114.223
9 | 0.886 | 0.00809 | 0.032 | 109.504
9.5 | 0.863 | 0.01415 | 0.031 | 60.982
10 | 0.834 | 0.01468 | 0.03 | 56.845
10.5 | 0.794 | 0.02014 | 0.029 | 39.405
11 | 0.741 | 0.02458 | 0.028 | 30.139
11.5 | 0.677 | 0.02959 | 0.027 | 22.866
12 | 0.603 | 0.0347 | 0.026 | 17.366
12.5 | 0.52 | 0.04041 | 0.025 | 12.877
13 | 0.431 | 0.04712 | 0.024 | 9.151
13.5 | 0.337 | 0.05364 | 0.024 | 6.282
14 | 0.232 | 0.0603 | 0.023 | 3.842

## 78. Re 5M Mach 0.25 (2)
BIGFOIL.COM POLAR EXPORT
mh110
MH 110 10.01% |  |  |  | Cl Max: | 1.2771 | at alpha= | 12 | deg
XFOIL ncrit=9 |  |  |  | L/D Max: | 118.991 | at alpha= | 6 | deg
Re: | 5000000 |  |  | Cd Min: | 0.26602 | at alpha= | -20 | deg
Mach: | 0.25 |  |  | Cl=0 at alpha= | 0.58993 | deg
|  |  |  | @ Cl=0.1, Cd= | 0.0046831
|  |  |  | @ Cl=0.4, Cd= | 0.0046011
|  |  |  | @ Cl=0.6, Cd= | 0.0052605
alpha (deg) | Cl | Cd | Cm | Cl/Cd
-20 | -0.8962 | 0.26602 | 0.1112 | -3.3689
-19.5 | -0.8786 | 0.25874 | 0.1069 | -3.3957
-19 | -0.8608 | 0.25154 | 0.1026 | -3.4221
-18.5 | -0.8432 | 0.24417 | 0.0983 | -3.4533
-18 | -0.8257 | 0.23659 | 0.094 | -3.49
-17.5 | -0.8113 | 0.22772 | 0.0893 | -3.5627
-17 | -0.794 | 0.22037 | 0.0851 | -3.603
-16.5 | -0.7759 | 0.21389 | 0.081 | -3.6276
-16 | -0.7588 | 0.20646 | 0.0769 | -3.6753
-15.5 | -0.7409 | 0.19834 | 0.0728 | -3.7355
-15 | -0.7251 | 0.18966 | 0.0685 | -3.8232
-14.5 | -0.71 | 0.1813 | 0.0643 | -3.9162
-14 | -0.6961 | 0.17267 | 0.06 | -4.0314
-13.5 | -0.6831 | 0.16378 | 0.0557 | -4.1708
-13 | -0.6717 | 0.15475 | 0.0514 | -4.3405
-12.5 | -0.6616 | 0.14541 | 0.0469 | -4.5499
-12 | -0.6542 | 0.13569 | 0.0424 | -4.8213
-11.5 | -0.6501 | 0.12538 | 0.0377 | -5.185
-11 | -0.6497 | 0.11471 | 0.0327 | -5.6638
-10.5 | -0.6547 | 0.10326 | 0.0272 | -6.3403
-10 | -0.6654 | 0.09128 | 0.0211 | -7.2897
-9.5 | -0.6872 | 0.0772 | 0.0131 | -8.9016
-9 | -0.7271 | 0.05558 | -0.0048 | -13.082
-8.5 | -0.7758 | 0.04612 | -0.0018 | -16.8213
-8 | -0.8853 | 0.0239 | 0.0106 | -37.0418
-7.5 | -0.8767 | 0.01579 | 0.0182 | -55.5225
-7 | -0.8392 | 0.01239 | 0.0226 | -67.732
-6.5 | -0.7921 | 0.01053 | 0.0256 | -75.2232
-6 | -0.7402 | 0.00945 | 0.0277 | -78.328
-5.5 | -0.6854 | 0.00881 | 0.0291 | -77.798
-5 | -0.6286 | 0.0085 | 0.03 | -73.9529
-4.5 | -0.5726 | 0.00805 | 0.0311 | -71.1304
-4 | -0.5157 | 0.00774 | 0.0319 | -66.6279
-3.5 | -0.4585 | 0.0075 | 0.0326 | -61.1333
-3 | -0.4008 | 0.0073 | 0.0332 | -54.9041
-2 | -0.2896 | 0.00648 | 0.0348 | -44.6914
-1.5 | -0.2338 | 0.00612 | 0.0355 | -38.2026
-1 | -0.1785 | 0.00576 | 0.0362 | -30.9896
-0.5 | -0.1225 | 0.00551 | 0.0367 | -22.2323
0 | -0.0664 | 0.00527 | 0.0373 | -12.5996
0.5 | -0.01 | 0.00509 | 0.0378 | -1.9646
1 | 0.0456 | 0.00487 | 0.0384 | 9.3634
1.5 | 0.1009 | 0.00468 | 0.0391 | 21.5598
2 | 0.1565 | 0.00454 | 0.0398 | 34.4714
2.5 | 0.2113 | 0.00442 | 0.0408 | 47.8054
3 | 0.2655 | 0.00436 | 0.042 | 60.8945
3.5 | 0.3237 | 0.00439 | 0.0423 | 73.7358
4.5 | 0.443 | 0.00472 | 0.0424 | 93.8559
5 | 0.511 | 0.00494 | 0.0404 | 103.4413
5.5 | 0.5794 | 0.00518 | 0.0385 | 111.8533
6 | 0.6485 | 0.00545 | 0.0363 | 118.9908
6.5 | 0.7137 | 0.00614 | 0.0348 | 116.2378
7 | 0.7685 | 0.00733 | 0.0352 | 104.8431
7.5 | 0.8347 | 0.00813 | 0.0335 | 102.6691
8 | 0.9006 | 0.00897 | 0.0318 | 100.4013
8.5 | 0.9664 | 0.0096 | 0.0304 | 100.6667
9 | 1.0305 | 0.01048 | 0.0294 | 98.3302
9.5 | 1.0939 | 0.01128 | 0.0284 | 96.977
10 | 1.1554 | 0.01239 | 0.0278 | 93.2526
10.5 | 1.2053 | 0.01389 | 0.0291 | 86.7747
11 | 1.2415 | 0.01581 | 0.0326 | 78.5262
11.5 | 1.2674 | 0.0183 | 0.0369 | 69.2568
12 | 1.2771 | 0.02146 | 0.0423 | 59.5107
12.5 | 1.2543 | 0.02565 | 0.0484 | 48.9006
13 | 1.2308 | 0.0368 | 0.0391 | 33.4457
13.5 | 1.1959 | 0.04882 | 0.032 | 24.4961
14 | 1.1512 | 0.06148 | 0.0255 | 18.7248
14.5 | 1.1121 | 0.07364 | 0.0195 | 15.1018
15 | 1.0874 | 0.08463 | 0.0141 | 12.8489
15.5 | 1.0541 | 0.09739 | 0.0078 | 10.8235
16 | 1.0298 | 0.10921 | 0.0021 | 9.4295
16.5 | 1.0015 | 0.12224 | -0.0042 | 8.1929
17 | 0.9785 | 0.13474 | -0.0103 | 7.2621

## 79. Re 5M Mach 0.50 (1)
BIGFOIL.COM POLAR EXPORT
mh110
MH 110 10.01% |  |  |  | Cl Max: | 1.079 | at alpha= | 20 | deg
JavaFoil+Calcfoil stall+Eppler ext transition |  |  |  | L/D Max: | 148.907 | at alpha= | 6.5 | deg
Re: | 5000000 |  |  | Cd Min: | 0.00454 | at alpha= | 5 | deg
Mach: | 0.5 |  |  | Cl=0 at alpha= | 0.68382 | deg
|  |  |  | @ Cl=0.1, Cd= | 0.0051187
|  |  |  | @ Cl=0.4, Cd= | 0.0048406
|  |  |  | @ Cl=0.6, Cd= | 0.078559
alpha (deg) | Cl | Cd | Cm | Cl/Cd
-20 | -1.111 | 0.15796 | 0.029 | -7.034
-19.5 | -1.086 | 0.15215 | 0.029 | -7.135
-19 | -1.06 | 0.1481 | 0.028 | -7.157
-18.5 | -1.039 | 0.14667 | 0.03 | -7.082
-18 | -1.012 | 0.13972 | 0.029 | -7.245
-17.5 | -0.985 | 0.13454 | 0.029 | -7.318
-17 | -0.957 | 0.13092 | 0.028 | -7.306
-16.5 | -0.928 | 0.12693 | 0.027 | -7.308
-16 | -0.901 | 0.12298 | 0.027 | -7.33
-15.5 | -0.875 | 0.11946 | 0.027 | -7.327
-15 | -0.849 | 0.11403 | 0.027 | -7.447
-14.5 | -0.825 | 0.112 | 0.027 | -7.364
-14 | -0.798 | 0.10611 | 0.027 | -7.518
-13.5 | -0.77 | 0.1024 | 0.026 | -7.518
-13 | -0.742 | 0.09838 | 0.025 | -7.538
-12.5 | -0.715 | 0.09444 | 0.024 | -7.571
-12 | -0.688 | 0.09003 | 0.024 | -7.646
-11.5 | -0.663 | 0.08924 | 0.025 | -7.425
-11 | -0.636 | 0.08273 | 0.024 | -7.687
-10.5 | -0.608 | 0.07911 | 0.022 | -7.679
-10 | -0.581 | 0.0723 | 0.022 | -8.034
-9.5 | -0.554 | 0.0657 | 0.022 | -8.437
-9 | -0.528 | 0.05965 | 0.022 | -8.851
-8.5 | -0.501 | 0.0607 | 0.022 | -8.248
-8 | -0.478 | 0.05148 | 0.026 | -9.292
-7.5 | -0.555 | 0.01382 | 0.046 | -40.205
-7 | -0.522 | 0.01334 | 0.046 | -39.136
-6.5 | -0.489 | 0.00963 | 0.046 | -50.728
-6 | -0.455 | 0.00924 | 0.045 | -49.256
-5.5 | -0.421 | 0.00871 | 0.045 | -48.335
-5 | -0.387 | 0.00841 | 0.045 | -46.09
-4.5 | -0.354 | 0.00803 | 0.045 | -44.019
-4 | -0.542 | 0.00775 | 0.045 | -69.952
-3.5 | -0.53 | 0.0075 | 0.044 | -70.664
-3 | -0.486 | 0.00724 | 0.044 | -67.051
-2.5 | -0.428 | 0.00703 | 0.044 | -60.79
-2 | -0.364 | 0.00621 | 0.044 | -58.687
-1.5 | -0.298 | 0.00595 | 0.043 | -50.054
-1 | -0.231 | 0.00569 | 0.043 | -40.497
-0.5 | -0.162 | 0.00549 | 0.043 | -29.533
0 | -0.094 | 0.00532 | 0.043 | -17.62
0.5 | -0.025 | 0.0052 | 0.042 | -4.869
1 | 0.043 | 0.00516 | 0.042 | 8.354
1.5 | 0.112 | 0.00511 | 0.042 | 21.859
2 | 0.18 | 0.00487 | 0.041 | 36.955
2.5 | 0.248 | 0.00486 | 0.041 | 50.959
3 | 0.316 | 0.00482 | 0.041 | 65.473
3.5 | 0.384 | 0.00485 | 0.04 | 79.097
4 | 0.452 | 0.00481 | 0.04 | 93.889
4.5 | 0.519 | 0.00477 | 0.04 | 108.747
5 | 0.586 | 0.00454 | 0.039 | 129.196
5.5 | 0.653 | 0.00471 | 0.039 | 138.684
6 | 0.717 | 0.00493 | 0.039 | 145.357
6.5 | 0.771 | 0.00518 | 0.038 | 148.907
7 | 0.813 | 0.00772 | 0.038 | 105.216
7.5 | 0.795 | 0.01458 | 0.036 | 54.486
8 | 0.687 | 0.01453 | 0.035 | 47.319
8.5 | 0.495 | 0.02093 | 0.033 | 23.644
9 | 0.519 | 0.02558 | 0.032 | 20.273
9.5 | 0.543 | 0.03002 | 0.031 | 18.098
10 | 0.554 | 0.04391 | 0.029 | 12.626
10.5 | 0.586 | 0.04525 | 0.028 | 12.941
11 | 0.595 | 0.06338 | 0.025 | 9.383
11.5 | 0.602 | 0.08463 | 0.02 | 7.112
12 | 0.624 | 0.08981 | 0.016 | 6.944
12.5 | 0.655 | 0.09285 | 0.018 | 7.05
13 | 0.7 | 0.0884 | 0.023 | 7.921
13.5 | 0.712 | 0.10901 | 0.018 | 6.528
14 | 0.738 | 0.10663 | 0.018 | 6.921
14.5 | 0.783 | 0.10199 | 0.021 | 7.676
15 | 0.814 | 0.10574 | 0.022 | 7.7
15.5 | 0.821 | 0.11944 | 0.017 | 6.872
16 | 0.859 | 0.12043 | 0.019 | 7.132
16.5 | 0.897 | 0.11834 | 0.02 | 7.576
17 | 0.926 | 0.12412 | 0.02 | 7.459
17.5 | 0.948 | 0.13934 | 0.019 | 6.806
18 | 0.972 | 0.13665 | 0.019 | 7.113
18.5 | 1.006 | 0.13701 | 0.019 | 7.339
19 | 1.035 | 0.14161 | 0.019 | 7.311
19.5 | 1.062 | 0.15058 | 0.018 | 7.052
20 | 1.079 | 0.15556 | 0.017 | 6.934

## 80. Re 5M Mach 0.50 (2)
BIGFOIL.COM POLAR EXPORT
mh110
MH 110 10.01% |  |  |  | Cl Max: | 1.134 | at alpha= | 8.5 | deg
XFOIL ncrit=9 |  |  |  | L/D Max: | 127.956 | at alpha= | 6 | deg
Re: | 5000000 |  |  | Cd Min: | 0.12042 | at alpha= | 13.5 | deg
Mach: | 0.5 |  |  | Cl=0 at alpha= | 0.53076 | deg
|  |  |  | @ Cl=0.1, Cd= | 0.0049508
|  |  |  | @ Cl=0.4, Cd= | 0.0047013
|  |  |  | @ Cl=0.6, Cd= | 0.0052939
alpha (deg) | Cl | Cd | Cm | Cl/Cd
0 | -0.0679 | 0.00549 | 0.0409 | -12.3679
0.5 | -0.0039 | 0.0053 | 0.0417 | -0.73585
1 | 0.0595 | 0.00508 | 0.0426 | 11.7126
1.5 | 0.1222 | 0.00488 | 0.0437 | 25.041
2 | 0.1851 | 0.00476 | 0.0448 | 38.8866
2.5 | 0.2476 | 0.00464 | 0.0462 | 53.3621
3 | 0.3095 | 0.00459 | 0.048 | 67.4292
3.5 | 0.3765 | 0.00463 | 0.0488 | 81.3175
4 | 0.449 | 0.00485 | 0.0485 | 92.5773
4.5 | 0.5219 | 0.00504 | 0.0485 | 103.5516
5 | 0.5959 | 0.00528 | 0.0484 | 112.8598
5.5 | 0.6785 | 0.00556 | 0.0468 | 122.0324
6 | 0.7639 | 0.00597 | 0.0449 | 127.9564
6.5 | 0.8368 | 0.00763 | 0.0446 | 109.6723
7 | 0.9033 | 0.00903 | 0.0464 | 100.0332
7.5 | 0.9868 | 0.01009 | 0.0459 | 97.7998
8 | 1.0684 | 0.01184 | 0.046 | 90.2365
8.5 | 1.134 | 0.01646 | 0.0457 | 68.8943
9 | 1.1324 | 0.02324 | 0.0481 | 48.7263
9.5 | 1.0873 | 0.03381 | 0.0429 | 32.1591
10 | 1.0484 | 0.04366 | 0.0393 | 24.0128
10.5 | 1.0066 | 0.05401 | 0.0348 | 18.6373
11 | 0.9731 | 0.06414 | 0.0299 | 15.1715
11.5 | 0.9422 | 0.07477 | 0.0246 | 12.6013
12 | 0.9169 | 0.08556 | 0.0191 | 10.7165
12.5 | 0.8925 | 0.09686 | 0.0133 | 9.2143
13 | 0.8706 | 0.10839 | 0.0075 | 8.0321
13.5 | 0.8501 | 0.12042 | 0.0014 | 7.0595

## 81. Re 6M Mach 0.00 (1)
BIGFOIL.COM POLAR EXPORT
mh110
MH 110 10.01% |  |  |  | Cl Max: | 0.922 | at alpha= | 10 | deg
JavaFoil+Calcfoil stall+Eppler ext transition |  |  |  | L/D Max: | 157.853 | at alpha= | 7 | deg
Re: | 6000000 |  |  | Cd Min: | 0.00416 | at alpha= | 5.5 | deg
Mach: | 0 |  |  | Cl=0 at alpha= | 0.68644 | deg
|  |  |  | @ Cl=0.1, Cd= | 0.0048959
|  |  |  | @ Cl=0.4, Cd= | 0.0045619
|  |  |  | @ Cl=0.6, Cd= | 0.05606
alpha (deg) | Cl | Cd | Cm | Cl/Cd
-12.5 | -0.4 | 0.06331 | 0.029 | -6.322
-12 | -0.435 | 0.04956 | 0.031 | -8.776
-11.5 | -0.496 | 0.02381 | 0.037 | -20.831
-11 | -0.557 | 0.01396 | 0.04 | -39.928
-10.5 | -0.595 | 0.01332 | 0.04 | -44.655
-10 | -0.622 | 0.01239 | 0.04 | -50.203
-9.5 | -0.647 | 0.01175 | 0.04 | -55.058
-9 | -0.668 | 0.01123 | 0.04 | -59.499
-8.5 | -0.685 | 0.0113 | 0.04 | -60.607
-8 | -0.696 | 0.01102 | 0.04 | -63.174
-7.5 | -0.701 | 0.00869 | 0.04 | -80.611
-7 | -0.699 | 0.00841 | 0.04 | -83.046
-6.5 | -0.689 | 0.00813 | 0.039 | -84.747
-6 | -0.671 | 0.00784 | 0.039 | -85.622
-5.5 | -0.646 | 0.0076 | 0.039 | -85.026
-5 | -0.614 | 0.00736 | 0.039 | -83.354
-4.5 | -0.575 | 0.00718 | 0.039 | -80.049
-4 | -0.53 | 0.00699 | 0.039 | -75.915
-3.5 | -0.481 | 0.00686 | 0.038 | -70.175
-3 | -0.429 | 0.00674 | 0.038 | -63.67
-2.5 | -0.373 | 0.0066 | 0.038 | -56.604
-2 | -0.316 | 0.00582 | 0.038 | -54.406
-1.5 | -0.258 | 0.00559 | 0.038 | -46.196
-1 | -0.2 | 0.00543 | 0.037 | -36.788
-0.5 | -0.14 | 0.00526 | 0.037 | -26.681
0 | -0.081 | 0.00513 | 0.037 | -15.839
0.5 | -0.022 | 0.00506 | 0.037 | -4.33
1 | 0.037 | 0.00497 | 0.036 | 7.522
1.5 | 0.097 | 0.0049 | 0.036 | 19.722
2 | 0.156 | 0.00482 | 0.036 | 32.362
2.5 | 0.215 | 0.00466 | 0.036 | 46.091
3 | 0.274 | 0.00464 | 0.035 | 58.992
3.5 | 0.333 | 0.00463 | 0.035 | 71.944
4 | 0.392 | 0.00457 | 0.035 | 85.651
4.5 | 0.451 | 0.00451 | 0.034 | 99.966
5 | 0.509 | 0.00446 | 0.034 | 114.247
5.5 | 0.568 | 0.00416 | 0.034 | 136.464
6 | 0.625 | 0.00432 | 0.034 | 144.677
6.5 | 0.679 | 0.00447 | 0.033 | 151.941
7 | 0.73 | 0.00463 | 0.033 | 157.853
7.5 | 0.778 | 0.00631 | 0.033 | 123.267
8 | 0.821 | 0.00663 | 0.032 | 123.811
8.5 | 0.858 | 0.00695 | 0.032 | 123.56
9 | 0.888 | 0.00732 | 0.031 | 121.433
9.5 | 0.909 | 0.00775 | 0.031 | 117.343
10 | 0.922 | 0.00825 | 0.031 | 111.75
10.5 | 0.895 | 0.01453 | 0.029 | 61.562
11 | 0.873 | 0.01513 | 0.028 | 57.721
11.5 | 0.848 | 0.02027 | 0.027 | 41.851
12 | 0.817 | 0.02468 | 0.026 | 33.113
12.5 | 0.784 | 0.02898 | 0.026 | 27.053
13 | 0.747 | 0.03382 | 0.025 | 22.092
13.5 | 0.709 | 0.03869 | 0.024 | 18.321
14 | 0.669 | 0.04437 | 0.023 | 15.072
14.5 | 0.628 | 0.05039 | 0.023 | 12.471
15 | 0.589 | 0.05606 | 0.022 | 10.511

## 82. Re 6M Mach 0.00 (2)
BIGFOIL.COM POLAR EXPORT
mh110
MH 110 10.01% |  |  |  | Cl Max: | 1.4601 | at alpha= | 15 | deg
XFOIL ncrit=9 |  |  |  | L/D Max: | 119.178 | at alpha= | 6 | deg
Re: | 6000000 |  |  | Cd Min: | 0.18474 | at alpha= | -15 | deg
Mach: | 0 |  |  | Cl=0 at alpha= | 0.59704 | deg
|  |  |  | @ Cl=0.1, Cd= | 0.004644
|  |  |  | @ Cl=0.4, Cd= | 0.0043897
|  |  |  | @ Cl=0.6, Cd= | 0.0050747
alpha (deg) | Cl | Cd | Cm | Cl/Cd
-15 | -0.7159 | 0.18474 | 0.0641 | -3.8752
-14.5 | -0.7025 | 0.17643 | 0.06 | -3.9817
-14 | -0.6906 | 0.16764 | 0.0557 | -4.1195
-13.5 | -0.6801 | 0.15861 | 0.0514 | -4.2879
-13 | -0.6713 | 0.14926 | 0.0471 | -4.4975
-12.5 | -0.6645 | 0.13959 | 0.0426 | -4.7604
-12 | -0.6613 | 0.12925 | 0.0379 | -5.1164
-11.5 | -0.6635 | 0.11791 | 0.0327 | -5.6272
-10 | -1.1046 | 0.01577 | 0.0188 | -70.0444
-9.5 | -1.0673 | 0.01324 | 0.0219 | -80.6118
-9 | -1.022 | 0.01181 | 0.0239 | -86.5368
-8.5 | -0.974 | 0.01071 | 0.0254 | -90.943
-8 | -0.9185 | 0.0098 | 0.0254 | -93.7245
-7.5 | -0.8739 | 0.00948 | 0.028 | -92.1835
-7 | -0.8226 | 0.009 | 0.029 | -91.4
-6.5 | -0.7702 | 0.0086 | 0.0298 | -89.5581
-6 | -0.7165 | 0.00835 | 0.0304 | -85.8084
-5.5 | -0.6619 | 0.00821 | 0.0308 | -80.6212
-5 | -0.6073 | 0.00804 | 0.0312 | -75.5348
-4.5 | -0.5537 | 0.00764 | 0.0319 | -72.4738
-4 | -0.4991 | 0.00741 | 0.0324 | -67.3549
-3.5 | -0.4441 | 0.0072 | 0.0328 | -61.6806
-3 | -0.3892 | 0.00698 | 0.0332 | -55.7593
-2.5 | -0.3353 | 0.00664 | 0.0338 | -50.497
-2 | -0.2814 | 0.00629 | 0.0343 | -44.7377
-1.5 | -0.2274 | 0.00598 | 0.0348 | -38.0268
-1 | -0.1736 | 0.00567 | 0.0354 | -30.6173
-0.5 | -0.1194 | 0.00541 | 0.0358 | -22.0702
0 | -0.065 | 0.0052 | 0.0362 | -12.5
0.5 | -0.0105 | 0.00501 | 0.0366 | -2.0958
1 | 0.0436 | 0.00482 | 0.037 | 9.0456
1.5 | 0.0977 | 0.00465 | 0.0375 | 21.0108
2.5 | 0.2054 | 0.00437 | 0.0387 | 47.0023
3 | 0.2581 | 0.00429 | 0.0395 | 60.1632
3.5 | 0.3108 | 0.00421 | 0.0405 | 73.8242
4 | 0.3667 | 0.00431 | 0.0407 | 85.0812
4.5 | 0.4252 | 0.00445 | 0.0403 | 95.5506
5 | 0.4824 | 0.00463 | 0.0401 | 104.1901
5.5 | 0.5452 | 0.00486 | 0.0386 | 112.1811
6 | 0.609 | 0.00511 | 0.0367 | 119.1781
6.5 | 0.6713 | 0.00577 | 0.0349 | 116.3432
7 | 0.7259 | 0.00676 | 0.0347 | 107.3817
7.5 | 0.7858 | 0.00746 | 0.0333 | 105.3351
8 | 0.8481 | 0.00804 | 0.0315 | 105.4851
8.5 | 0.9098 | 0.00871 | 0.0297 | 104.4546
9 | 0.971 | 0.00926 | 0.0281 | 104.8596
9.5 | 1.0306 | 0.00991 | 0.0267 | 103.996
10 | 1.0896 | 0.01046 | 0.0254 | 104.1683
10.5 | 1.1474 | 0.01107 | 0.0243 | 103.6495
11 | 1.2037 | 0.01187 | 0.0234 | 101.4069
11.5 | 1.2512 | 0.01274 | 0.0242 | 98.2104
12 | 1.2929 | 0.01369 | 0.0261 | 94.4412
12.5 | 1.3325 | 0.01474 | 0.0282 | 90.4003
13 | 1.3701 | 0.01592 | 0.0304 | 86.0616
13.5 | 1.4029 | 0.01727 | 0.0332 | 81.2334
14 | 1.4304 | 0.01894 | 0.0363 | 75.5227
14.5 | 1.4519 | 0.0208 | 0.0398 | 69.8029
15 | 1.4601 | 0.02292 | 0.0446 | 63.7042
15.5 | 1.4438 | 0.02906 | 0.0431 | 49.6834
16 | 1.4294 | 0.03854 | 0.0362 | 37.0887
16.5 | 1.3876 | 0.05145 | 0.0288 | 26.9699
17 | 1.3368 | 0.06517 | 0.022 | 20.5125
17.5 | 1.2835 | 0.0798 | 0.0147 | 16.084
18 | 1.2354 | 0.09454 | 0.0075 | 13.0675
18.5 | 1.2137 | 0.10536 | 0.0023 | 11.5196
19 | 1.1645 | 0.12142 | -0.0057 | 9.5907
19.5 | 1.1334 | 0.13475 | -0.0124 | 8.4111
20 | 1.1095 | 0.14715 | -0.0188 | 7.5399

## 83. Re 6M Mach 0.10 (1)
BIGFOIL.COM POLAR EXPORT
mh110
MH 110 10.01% |  |  |  | Cl Max: | 0.918 | at alpha= | 10 | deg
JavaFoil+Calcfoil stall+Eppler ext transition |  |  |  | L/D Max: | 157.964 | at alpha= | 7 | deg
Re: | 6000000 |  |  | Cd Min: | 0.00418 | at alpha= | 5.5 | deg
Mach: | 0.1 |  |  | Cl=0 at alpha= | 0.68333 | deg
|  |  |  | @ Cl=0.1, Cd= | 0.004915
|  |  |  | @ Cl=0.4, Cd= | 0.0045719
|  |  |  | @ Cl=0.6, Cd= | 0.05873
alpha (deg) | Cl | Cd | Cm | Cl/Cd
-12 | -0.384 | 0.05829 | 0.029 | -6.596
-11.5 | -0.43 | 0.03897 | 0.033 | -11.034
-11 | -0.502 | 0.0166 | 0.039 | -30.238
-10.5 | -0.554 | 0.01077 | 0.04 | -51.449
-10 | -0.588 | 0.01258 | 0.04 | -46.759
-9.5 | -0.618 | 0.01188 | 0.04 | -52
-9 | -0.644 | 0.01134 | 0.04 | -56.762
-8.5 | -0.665 | 0.01139 | 0.04 | -58.437
-8 | -0.681 | 0.0111 | 0.04 | -61.343
-7.5 | -0.69 | 0.00875 | 0.04 | -78.83
-7 | -0.691 | 0.00846 | 0.04 | -81.699
-6.5 | -0.684 | 0.00815 | 0.04 | -83.949
-6 | -0.669 | 0.00787 | 0.04 | -84.988
-5.5 | -0.646 | 0.00763 | 0.039 | -84.663
-5 | -0.614 | 0.00738 | 0.039 | -83.207
-4.5 | -0.576 | 0.0072 | 0.039 | -80.037
-4 | -0.532 | 0.007 | 0.039 | -76.026
-3.5 | -0.484 | 0.00687 | 0.039 | -70.349
-3 | -0.431 | 0.00672 | 0.038 | -64.136
-2.5 | -0.375 | 0.00661 | 0.038 | -56.793
-2 | -0.318 | 0.00583 | 0.038 | -54.565
-1.5 | -0.26 | 0.0056 | 0.038 | -46.353
-1 | -0.201 | 0.00543 | 0.038 | -36.933
-0.5 | -0.141 | 0.00527 | 0.037 | -26.808
0 | -0.082 | 0.00513 | 0.037 | -15.905
0.5 | -0.022 | 0.00507 | 0.037 | -4.347
1 | 0.038 | 0.00497 | 0.037 | 7.553
1.5 | 0.097 | 0.00492 | 0.036 | 19.732
2 | 0.157 | 0.00482 | 0.036 | 32.484
2.5 | 0.216 | 0.00467 | 0.036 | 46.264
3 | 0.275 | 0.00465 | 0.036 | 59.217
3.5 | 0.335 | 0.00463 | 0.035 | 72.203
4 | 0.394 | 0.00458 | 0.035 | 85.941
4.5 | 0.453 | 0.0045 | 0.035 | 100.714
5 | 0.512 | 0.00447 | 0.034 | 114.608
5.5 | 0.571 | 0.00418 | 0.034 | 136.438
6 | 0.628 | 0.00433 | 0.034 | 144.959
6.5 | 0.682 | 0.00448 | 0.033 | 152.153
7 | 0.733 | 0.00464 | 0.033 | 157.964
7.5 | 0.781 | 0.00635 | 0.033 | 122.942
8 | 0.823 | 0.00668 | 0.032 | 123.325
8.5 | 0.86 | 0.007 | 0.032 | 122.823
9 | 0.889 | 0.00739 | 0.032 | 120.356
9.5 | 0.908 | 0.00784 | 0.031 | 115.823
10 | 0.918 | 0.00837 | 0.031 | 109.677
10.5 | 0.883 | 0.01529 | 0.029 | 57.723
11 | 0.858 | 0.01601 | 0.028 | 53.611
11.5 | 0.83 | 0.02135 | 0.027 | 38.855
12 | 0.794 | 0.02592 | 0.026 | 30.651
12.5 | 0.756 | 0.03035 | 0.026 | 24.926
13 | 0.715 | 0.03515 | 0.025 | 20.348
13.5 | 0.672 | 0.04055 | 0.024 | 16.564
14 | 0.627 | 0.04636 | 0.023 | 13.529
14.5 | 0.583 | 0.05272 | 0.023 | 11.053
15 | 0.54 | 0.05873 | 0.022 | 9.192

## 84. Re 6M Mach 0.10 (2)
BIGFOIL.COM POLAR EXPORT
mh110
MH 110 10.01% |  |  |  | Cl Max: | 1.4361 | at alpha= | 14.5 | deg
XFOIL ncrit=9 |  |  |  | L/D Max: | 119.785 | at alpha= | 6 | deg
Re: | 6000000 |  |  | Cd Min: | 0.14498 | at alpha= | 19.5 | deg
Mach: | 0.1 |  |  | Cl=0 at alpha= | 0.59467 | deg
|  |  |  | @ Cl=0.1, Cd= | 0.0046564
|  |  |  | @ Cl=0.4, Cd= | 0.0043932
|  |  |  | @ Cl=0.6, Cd= | 0.0050683
alpha (deg) | Cl | Cd | Cm | Cl/Cd
-9.5 | -1.0595 | 0.01581 | 0.0184 | -67.0145
-9 | -1.0247 | 0.01266 | 0.0222 | -80.94
-8.5 | -0.9784 | 0.01122 | 0.0243 | -87.2014
-8 | -0.9247 | 0.01016 | 0.0249 | -91.0138
-7.5 | -0.879 | 0.00971 | 0.0273 | -90.5252
-7 | -0.8276 | 0.00916 | 0.0285 | -90.3493
-6.5 | -0.7749 | 0.0087 | 0.0295 | -89.069
-6 | -0.721 | 0.00839 | 0.0302 | -85.9356
-5.5 | -0.666 | 0.00823 | 0.0306 | -80.9235
-5 | -0.611 | 0.00805 | 0.0311 | -75.9006
-4.5 | -0.5569 | 0.00767 | 0.0318 | -72.6076
-4 | -0.5019 | 0.00743 | 0.0324 | -67.5505
-3.5 | -0.4466 | 0.00722 | 0.0328 | -61.856
-3 | -0.3912 | 0.00701 | 0.0333 | -55.806
-2 | -0.2828 | 0.0063 | 0.0344 | -44.8889
-1.5 | -0.2284 | 0.00599 | 0.035 | -38.1302
-1 | -0.1744 | 0.00567 | 0.0355 | -30.7584
-0.5 | -0.1198 | 0.00542 | 0.0359 | -22.1033
0 | -0.0651 | 0.00521 | 0.0363 | -12.4952
0.5 | -0.0103 | 0.00502 | 0.0367 | -2.0518
1 | 0.0441 | 0.00483 | 0.0372 | 9.1304
1.5 | 0.0985 | 0.00466 | 0.0377 | 21.1373
2 | 0.1529 | 0.00453 | 0.0382 | 33.7528
2.5 | 0.2068 | 0.00438 | 0.0389 | 47.2146
3 | 0.2598 | 0.00429 | 0.0398 | 60.5594
3.5 | 0.3128 | 0.00422 | 0.0408 | 74.1232
4 | 0.3691 | 0.00432 | 0.041 | 85.4398
4.5 | 0.4282 | 0.00446 | 0.0406 | 96.009
5 | 0.4856 | 0.00464 | 0.0404 | 104.6552
5.5 | 0.549 | 0.00487 | 0.0389 | 112.731
6 | 0.6133 | 0.00512 | 0.037 | 119.7852
6.5 | 0.6762 | 0.0058 | 0.0352 | 116.5862
7 | 0.7313 | 0.0068 | 0.035 | 107.5441
7.5 | 0.7914 | 0.00752 | 0.0338 | 105.2394
8 | 0.8542 | 0.00814 | 0.0319 | 104.9386
8.5 | 0.9167 | 0.00878 | 0.0302 | 104.4077
9 | 0.9783 | 0.00936 | 0.0286 | 104.5192
9.5 | 1.0387 | 0.01001 | 0.0273 | 103.7662
10 | 1.0983 | 0.01058 | 0.0261 | 103.8091
10.5 | 1.1565 | 0.01128 | 0.0251 | 102.5266
11 | 1.2133 | 0.01215 | 0.0242 | 99.8601
11.5 | 1.2595 | 0.0131 | 0.0255 | 96.145
12 | 1.3006 | 0.01415 | 0.0276 | 91.9152
12.5 | 1.3392 | 0.01535 | 0.03 | 87.2443
13 | 1.3748 | 0.01669 | 0.0326 | 82.3727
13.5 | 1.4047 | 0.01825 | 0.0358 | 76.9699
14 | 1.4268 | 0.02024 | 0.0395 | 70.4941
14.5 | 1.4361 | 0.02261 | 0.0442 | 63.5161
15 | 1.4282 | 0.02676 | 0.0458 | 53.3707
15.5 | 1.4025 | 0.03786 | 0.0373 | 37.0444
16 | 1.3688 | 0.0497 | 0.0304 | 27.5412
16.5 | 1.3167 | 0.06358 | 0.0234 | 20.7093
17 | 1.2591 | 0.07871 | 0.0158 | 15.9967
17.5 | 1.2227 | 0.0915 | 0.0095 | 13.3628
18 | 1.1811 | 0.10569 | 0.0025 | 11.1751
18.5 | 1.1612 | 0.1165 | -0.0027 | 9.9674
19 | 1.1155 | 0.13247 | -0.0107 | 8.4208
19.5 | 1.0914 | 0.14498 | -0.0171 | 7.5279

## 85. Re 6M Mach 0.25 (1)
BIGFOIL.COM POLAR EXPORT
mh110
MH 110 10.01% |  |  |  | Cl Max: | 0.886 | at alpha= | 9 | deg
JavaFoil+Calcfoil stall+Eppler ext transition |  |  |  | L/D Max: | 158.3 | at alpha= | 7 | deg
Re: | 6000000 |  |  | Cd Min: | 0.00424 | at alpha= | 5.5 | deg
Mach: | 0.25 |  |  | Cl=0 at alpha= | 0.68548 | deg
|  |  |  | @ Cl=0.1, Cd= | 0.00493
|  |  |  | @ Cl=0.4, Cd= | 0.05771
|  |  |  | @ Cl=0.6, Cd= | 0.05771
alpha (deg) | Cl | Cd | Cm | Cl/Cd
-11 | -0.068 | 0.06156 | 0.027 | -1.112
-10.5 | -0.122 | 0.0483 | 0.031 | -2.523
-10 | -0.256 | 0.01438 | 0.04 | -17.803
-9.5 | -0.349 | 0.01312 | 0.041 | -26.583
-9 | -0.424 | 0.01207 | 0.041 | -35.163
-8.5 | -0.491 | 0.01201 | 0.041 | -40.926
-8 | -0.548 | 0.01161 | 0.041 | -47.223
-7.5 | -0.594 | 0.00915 | 0.041 | -64.928
-7 | -0.626 | 0.00876 | 0.041 | -71.484
-6.5 | -0.644 | 0.00841 | 0.041 | -76.584
-6 | -0.648 | 0.00807 | 0.041 | -80.255
-5.5 | -0.638 | 0.00778 | 0.04 | -81.977
-5 | -0.616 | 0.00753 | 0.04 | -81.805
-4.5 | -0.583 | 0.00728 | 0.04 | -80.079
-4 | -0.542 | 0.00709 | 0.04 | -76.441
-3.5 | -0.495 | 0.00695 | 0.04 | -71.156
-3 | -0.442 | 0.00678 | 0.04 | -65.138
-2.5 | -0.385 | 0.00666 | 0.039 | -57.842
-2 | -0.327 | 0.00589 | 0.039 | -55.453
-1.5 | -0.267 | 0.00565 | 0.039 | -47.236
-1 | -0.206 | 0.00548 | 0.039 | -37.637
-0.5 | -0.145 | 0.0053 | 0.038 | -27.361
0 | -0.084 | 0.00516 | 0.038 | -16.242
0.5 | -0.023 | 0.0051 | 0.038 | -4.441
1 | 0.039 | 0.00502 | 0.038 | 7.689
1.5 | 0.1 | 0.00493 | 0.037 | 20.244
2 | 0.161 | 0.00486 | 0.037 | 33.144
2.5 | 0.222 | 0.0047 | 0.037 | 47.224
3 | 0.283 | 0.00468 | 0.037 | 60.416
3.5 | 0.344 | 0.00466 | 0.036 | 73.7
4 | 0.404 | 0.00462 | 0.036 | 87.563
4.5 | 0.465 | 0.00458 | 0.036 | 101.482
5 | 0.526 | 0.00452 | 0.035 | 116.23
5.5 | 0.586 | 0.00424 | 0.035 | 138.327
6 | 0.645 | 0.00441 | 0.035 | 146.325
6.5 | 0.7 | 0.00457 | 0.034 | 153.107
7 | 0.751 | 0.00474 | 0.034 | 158.3
7.5 | 0.797 | 0.00658 | 0.034 | 121.068
8 | 0.836 | 0.00696 | 0.033 | 120.219
8.5 | 0.867 | 0.00735 | 0.033 | 118.011
9 | 0.886 | 0.00782 | 0.032 | 113.328
9.5 | 0.872 | 0.01526 | 0.031 | 57.137
10 | 0.84 | 0.01479 | 0.03 | 56.774
10.5 | 0.798 | 0.0159 | 0.029 | 50.176
11 | 0.744 | 0.02323 | 0.028 | 32.032
11.5 | 0.68 | 0.02786 | 0.027 | 24.396
12 | 0.605 | 0.03282 | 0.026 | 18.441
12.5 | 0.523 | 0.03831 | 0.025 | 13.639
13 | 0.433 | 0.04476 | 0.025 | 9.674
13.5 | 0.338 | 0.05111 | 0.024 | 6.62
14 | 0.233 | 0.05771 | 0.023 | 4.029

## 86. Re 6M Mach 0.25 (2)
BIGFOIL.COM POLAR EXPORT
mh110
MH 110 10.01% |  |  |  | Cl Max: | 1.3013 | at alpha= | 12 | deg
XFOIL ncrit=9 |  |  |  | L/D Max: | 122.088 | at alpha= | 6 | deg
Re: | 6000000 |  |  | Cd Min: | 0.13054 | at alpha= | 17 | deg
Mach: | 0.25 |  |  | Cl=0 at alpha= | 0.5811 | deg
|  |  |  | @ Cl=0.1, Cd= | 0.0046993
|  |  |  | @ Cl=0.4, Cd= | 0.0044001
|  |  |  | @ Cl=0.6, Cd= | 0.0050595
alpha (deg) | Cl | Cd | Cm | Cl/Cd
-9 | -0.7234 | 0.05637 | -0.0049 | -12.8331
-8.5 | -0.7718 | 0.04712 | -0.0021 | -16.3795
-8 | -0.9032 | 0.02128 | 0.0129 | -42.4436
-7.5 | -0.8911 | 0.0137 | 0.0206 | -65.0438
-7 | -0.8485 | 0.01112 | 0.0243 | -76.304
-6.5 | -0.7982 | 0.00976 | 0.0267 | -81.7828
-6 | -0.7445 | 0.00895 | 0.0284 | -83.1844
-5.5 | -0.6886 | 0.00844 | 0.0297 | -81.5877
-5 | -0.6314 | 0.00817 | 0.0306 | -77.2827
-4.5 | -0.5741 | 0.00792 | 0.0313 | -72.4874
-4 | -0.5175 | 0.00755 | 0.0323 | -68.543
-3.5 | -0.4601 | 0.00731 | 0.0329 | -62.9412
-3 | -0.4024 | 0.0071 | 0.0335 | -56.6761
-2.5 | -0.3462 | 0.00674 | 0.0343 | -51.365
-2 | -0.2903 | 0.00639 | 0.035 | -45.4304
-1.5 | -0.2341 | 0.00605 | 0.0356 | -38.6942
-1 | -0.1785 | 0.00571 | 0.0362 | -31.2609
-0.5 | -0.1221 | 0.00548 | 0.0367 | -22.281
0 | -0.0658 | 0.00525 | 0.0372 | -12.5333
0.5 | -0.0091 | 0.00508 | 0.0377 | -1.7913
1 | 0.047 | 0.00487 | 0.0382 | 9.6509
1.5 | 0.1029 | 0.00469 | 0.0388 | 21.9403
2 | 0.1591 | 0.00456 | 0.0393 | 34.8904
2.5 | 0.2147 | 0.00443 | 0.0401 | 48.465
3 | 0.2695 | 0.00432 | 0.0411 | 62.3843
3.5 | 0.3241 | 0.00428 | 0.0422 | 75.7243
4 | 0.3829 | 0.00435 | 0.0424 | 88.023
4.5 | 0.4443 | 0.00453 | 0.042 | 98.0795
5 | 0.5036 | 0.0047 | 0.0421 | 107.1489
5.5 | 0.5699 | 0.00493 | 0.0406 | 115.5984
6 | 0.6373 | 0.00522 | 0.0388 | 122.0881
6.5 | 0.7028 | 0.00605 | 0.0371 | 116.1653
7 | 0.7608 | 0.00712 | 0.0369 | 106.8539
7.5 | 0.8227 | 0.00787 | 0.0361 | 104.5362
8 | 0.8887 | 0.00863 | 0.0346 | 102.978
8.5 | 0.9549 | 0.00924 | 0.0331 | 103.3442
9 | 1.0199 | 0.00996 | 0.0319 | 102.3996
9.5 | 1.0838 | 0.0107 | 0.0309 | 101.2897
10 | 1.146 | 0.01167 | 0.0302 | 98.2005
10.5 | 1.2058 | 0.01301 | 0.0297 | 92.6826
11 | 1.2534 | 0.01477 | 0.0312 | 84.8612
11.5 | 1.2839 | 0.01698 | 0.0353 | 75.6125
12 | 1.3013 | 0.01986 | 0.0402 | 65.5237
12.5 | 1.2945 | 0.02344 | 0.0468 | 55.2261
13 | 1.2665 | 0.03145 | 0.0436 | 40.2703
13.5 | 1.2361 | 0.04359 | 0.0353 | 28.3574
14 | 1.1912 | 0.05639 | 0.0284 | 21.1243
14.5 | 1.1462 | 0.06912 | 0.022 | 16.5828
15 | 1.1228 | 0.0796 | 0.0169 | 14.1055
15.5 | 1.0853 | 0.09273 | 0.0103 | 11.7039
16 | 1.057 | 0.10497 | 0.0043 | 10.0695
16.5 | 1.029 | 0.11761 | -0.0018 | 8.7493
17 | 1.0026 | 0.13054 | -0.0082 | 7.6804

## 87. Re 6M Mach 0.50 (1)
BIGFOIL.COM POLAR EXPORT
mh110
MH 110 10.01% |  |  |  | Cl Max: | 1.082 | at alpha= | 20 | deg
JavaFoil+Calcfoil stall+Eppler ext transition |  |  |  | L/D Max: | 153.445 | at alpha= | 6.5 | deg
Re: | 6000000 |  |  | Cd Min: | 0.00458 | at alpha= | 5.5 | deg
Mach: | 0.5 |  |  | Cl=0 at alpha= | 0.68382 | deg
|  |  |  | @ Cl=0.1, Cd= | 0.0051087
|  |  |  | @ Cl=0.4, Cd= | 0.0048529
|  |  |  | @ Cl=0.6, Cd= | 0.0048015
alpha (deg) | Cl | Cd | Cm | Cl/Cd
-20 | -1.112 | 0.15534 | 0.029 | -7.155
-19.5 | -1.086 | 0.15107 | 0.029 | -7.189
-19 | -1.06 | 0.1464 | 0.029 | -7.243
-18.5 | -1.04 | 0.14354 | 0.03 | -7.246
-18 | -1.014 | 0.13622 | 0.03 | -7.445
-17.5 | -0.986 | 0.13183 | 0.029 | -7.477
-17 | -0.958 | 0.12801 | 0.029 | -7.484
-16.5 | -0.929 | 0.1248 | 0.028 | -7.446
-16 | -0.902 | 0.12104 | 0.027 | -7.45
-15.5 | -0.876 | 0.11718 | 0.027 | -7.472
-15 | -0.849 | 0.11221 | 0.027 | -7.57
-14.5 | -0.826 | 0.10941 | 0.028 | -7.547
-14 | -0.798 | 0.10396 | 0.027 | -7.678
-13.5 | -0.771 | 0.09955 | 0.026 | -7.741
-13 | -0.742 | 0.09641 | 0.025 | -7.694
-12.5 | -0.715 | 0.09224 | 0.024 | -7.754
-12 | -0.689 | 0.0883 | 0.024 | -7.798
-11.5 | -0.663 | 0.08895 | 0.025 | -7.451
-11 | -0.636 | 0.08182 | 0.024 | -7.776
-10.5 | -0.608 | 0.07803 | 0.023 | -7.796
-10 | -0.582 | 0.07092 | 0.023 | -8.201
-9.5 | -0.555 | 0.06447 | 0.023 | -8.612
-9 | -0.529 | 0.05834 | 0.024 | -9.073
-8.5 | -0.501 | 0.05964 | 0.022 | -8.395
-8 | -0.481 | 0.04928 | 0.028 | -9.766
-7.5 | -0.555 | 0.01337 | 0.046 | -41.551
-7 | -0.522 | 0.013 | 0.046 | -40.158
-6.5 | -0.489 | 0.00945 | 0.046 | -51.679
-6 | -0.455 | 0.00902 | 0.045 | -50.435
-5.5 | -0.421 | 0.00851 | 0.045 | -49.495
-5 | -0.387 | 0.00821 | 0.045 | -47.173
-4.5 | -0.354 | 0.00789 | 0.045 | -44.833
-4 | -0.542 | 0.00758 | 0.045 | -71.548
-3.5 | -0.53 | 0.00734 | 0.044 | -72.276
-3 | -0.486 | 0.00708 | 0.044 | -68.542
-2.5 | -0.428 | 0.00688 | 0.044 | -62.107
-2 | -0.364 | 0.00617 | 0.044 | -59.027
-1.5 | -0.298 | 0.00588 | 0.043 | -50.685
-1 | -0.231 | 0.00566 | 0.043 | -40.707
-0.5 | -0.162 | 0.00549 | 0.043 | -29.546
0 | -0.094 | 0.00532 | 0.043 | -17.628
0.5 | -0.025 | 0.00519 | 0.042 | -4.872
1 | 0.043 | 0.00515 | 0.042 | 8.38
1.5 | 0.112 | 0.0051 | 0.042 | 21.898
2 | 0.18 | 0.005 | 0.041 | 36.022
2.5 | 0.248 | 0.00487 | 0.041 | 50.891
3 | 0.316 | 0.00482 | 0.041 | 65.54
3.5 | 0.384 | 0.00486 | 0.04 | 78.955
4 | 0.452 | 0.00483 | 0.04 | 93.524
4.5 | 0.519 | 0.00483 | 0.04 | 107.475
5 | 0.586 | 0.00486 | 0.039 | 120.736
5.5 | 0.653 | 0.00458 | 0.039 | 142.636
6 | 0.717 | 0.00479 | 0.039 | 149.657
6.5 | 0.771 | 0.00503 | 0.038 | 153.445
7 | 0.813 | 0.00747 | 0.038 | 108.775
7.5 | 0.801 | 0.01482 | 0.036 | 54.049
8 | 0.691 | 0.01483 | 0.035 | 46.633
8.5 | 0.497 | 0.01967 | 0.034 | 25.281
9 | 0.521 | 0.02426 | 0.032 | 21.459
9.5 | 0.545 | 0.02874 | 0.031 | 18.963
10 | 0.558 | 0.04133 | 0.029 | 13.498
10.5 | 0.588 | 0.04291 | 0.029 | 13.714
11 | 0.601 | 0.05787 | 0.026 | 10.392
11.5 | 0.612 | 0.0773 | 0.023 | 7.923
12 | 0.624 | 0.08669 | 0.016 | 7.196
12.5 | 0.669 | 0.08302 | 0.022 | 8.061
13 | 0.704 | 0.08429 | 0.023 | 8.35
13.5 | 0.713 | 0.10677 | 0.019 | 6.677
14 | 0.745 | 0.10139 | 0.02 | 7.346
14.5 | 0.788 | 0.09654 | 0.022 | 8.158
15 | 0.816 | 0.10254 | 0.022 | 7.96
15.5 | 0.824 | 0.11687 | 0.018 | 7.048
16 | 0.867 | 0.11249 | 0.021 | 7.705
16.5 | 0.899 | 0.11417 | 0.021 | 7.878
17 | 0.927 | 0.12044 | 0.02 | 7.7
17.5 | 0.95 | 0.13581 | 0.02 | 6.993
18 | 0.977 | 0.13007 | 0.019 | 7.51
18.5 | 1.008 | 0.13213 | 0.019 | 7.632
19 | 1.037 | 0.13747 | 0.019 | 7.543
19.5 | 1.063 | 0.14669 | 0.018 | 7.247
20 | 1.082 | 0.14999 | 0.017 | 7.213

## 88. Re 6M Mach 0.50 (2)
BIGFOIL.COM POLAR EXPORT
mh110
MH 110 10.01% |  |  |  | Cl Max: | 1.14 | at alpha= | 9 | deg
XFOIL ncrit=9 |  |  |  | L/D Max: | 132.074 | at alpha= | 6 | deg
Re: | 6000000 |  |  | Cd Min: | 0.20775 | at alpha= | -15 | deg
Mach: | 0.5 |  |  | Cl=0 at alpha= | 0.52347 | deg
|  |  |  | @ Cl=0.1, Cd= | 0.0049503
|  |  |  | @ Cl=0.4, Cd= | 0.0045333
|  |  |  | @ Cl=0.6, Cd= | 0.0050922
alpha (deg) | Cl | Cd | Cm | Cl/Cd
-15 | -0.7729 | 0.20775 | 0.084 | -3.7203
-14.5 | -0.7521 | 0.19835 | 0.0791 | -3.7918
-14 | -0.7319 | 0.18924 | 0.0743 | -3.8676
-13.5 | -0.7124 | 0.18006 | 0.0695 | -3.9565
-13 | -0.694 | 0.1709 | 0.0648 | -4.0609
-12.5 | -0.6763 | 0.16159 | 0.06 | -4.1853
-12 | -0.6602 | 0.15209 | 0.0552 | -4.3409
-11.5 | -0.6459 | 0.14242 | 0.0503 | -4.5352
-9.5 | -0.6202 | 0.1015 | 0.0289 | -6.1103
-9 | -0.6242 | 0.09052 | 0.0228 | -6.8957
-8.5 | -0.6325 | 0.07947 | 0.0163 | -7.959
-8 | -0.6461 | 0.06793 | 0.0088 | -9.5113
-7.5 | -0.6674 | 0.05347 | -0.005 | -12.4818
-7 | -0.7046 | 0.04493 | -0.0048 | -15.6822
-6.5 | -0.7305 | 0.03655 | -0.0004 | -19.9863
-6 | -0.7374 | 0.0277 | 0.0053 | -26.6209
-5.5 | -0.7281 | 0.01935 | 0.0128 | -37.6279
-5 | -0.6967 | 0.01306 | 0.0203 | -53.3461
-4.5 | -0.6463 | 0.0098 | 0.0262 | -65.949
-4 | -0.5849 | 0.00851 | 0.0298 | -68.7309
-3.5 | -0.52 | 0.00779 | 0.0324 | -66.7522
-3 | -0.4532 | 0.00743 | 0.0341 | -60.996
-2.5 | -0.3862 | 0.00721 | 0.0354 | -53.5645
-2 | -0.3228 | 0.00668 | 0.0369 | -48.3234
-1.5 | -0.259 | 0.00629 | 0.0381 | -41.1765
-1 | -0.1955 | 0.00593 | 0.0392 | -32.968
-0.5 | -0.1313 | 0.00568 | 0.0401 | -23.1162
0 | -0.0672 | 0.00544 | 0.0409 | -12.3529
0.5 | -0.003 | 0.00526 | 0.0416 | -0.57034
1 | 0.0609 | 0.00508 | 0.0424 | 11.9882
1.5 | 0.1242 | 0.00487 | 0.0434 | 25.5031
2 | 0.1882 | 0.00474 | 0.0443 | 39.7046
2.5 | 0.2515 | 0.00463 | 0.0455 | 54.3197
3 | 0.314 | 0.00452 | 0.047 | 69.469
3.5 | 0.3769 | 0.00449 | 0.0486 | 83.9421
4 | 0.4462 | 0.00462 | 0.0491 | 96.5801
4.5 | 0.5199 | 0.00479 | 0.0489 | 108.5386
5 | 0.5875 | 0.00505 | 0.0501 | 116.3366
5.5 | 0.6674 | 0.00532 | 0.049 | 125.4511
6 | 0.7515 | 0.00569 | 0.0475 | 132.0738
7 | 0.8969 | 0.0087 | 0.0478 | 103.092
7.5 | 0.9739 | 0.00959 | 0.0486 | 101.5537
8 | 1.0567 | 0.01109 | 0.0487 | 95.284
8.5 | 1.1259 | 0.0152 | 0.0488 | 74.0724
9 | 1.14 | 0.02278 | 0.048 | 50.0439
9.5 | 1.0954 | 0.03307 | 0.0433 | 33.1237
10 | 1.0564 | 0.04297 | 0.0397 | 24.5846
10.5 | 1.0145 | 0.05327 | 0.0353 | 19.0445
11 | 0.9805 | 0.0634 | 0.0304 | 15.4653
11.5 | 0.9491 | 0.07403 | 0.025 | 12.8205
12 | 0.9236 | 0.08481 | 0.0196 | 10.8902
12.5 | 0.8988 | 0.09612 | 0.0138 | 9.3508
13 | 0.877 | 0.1076 | 0.0079 | 8.1506
13.5 | 0.8566 | 0.11956 | 0.0018 | 7.1646
14 | 0.8387 | 0.13172 | -0.0043 | 6.3673

## 89. Re 7M Mach 0.00 (1)
BIGFOIL.COM POLAR EXPORT
mh110
MH 110 10.01% |  |  |  | Cl Max: | 0.922 | at alpha= | 10 | deg
JavaFoil+Calcfoil stall+Eppler ext transition |  |  |  | L/D Max: | 161.753 | at alpha= | 7 | deg
Re: | 7000000 |  |  | Cd Min: | 0.00422 | at alpha= | 6 | deg
Mach: | 0 |  |  | Cl=0 at alpha= | 0.68644 | deg
|  |  |  | @ Cl=0.1, Cd= | 0.0048985
|  |  |  | @ Cl=0.4, Cd= | 0.0045932
|  |  |  | @ Cl=0.6, Cd= | 0.05394
alpha (deg) | Cl | Cd | Cm | Cl/Cd
-12.5 | -0.406 | 0.0567 | 0.03 | -7.154
-12 | -0.449 | 0.03701 | 0.034 | -12.141
-11.5 | -0.512 | 0.01768 | 0.038 | -28.951
-11 | -0.563 | 0.01311 | 0.04 | -42.916
-10.5 | -0.595 | 0.01272 | 0.04 | -46.79
-10 | -0.622 | 0.012 | 0.04 | -51.857
-9.5 | -0.647 | 0.0114 | 0.04 | -56.709
-9 | -0.668 | 0.01145 | 0.04 | -58.338
-8.5 | -0.685 | 0.01111 | 0.04 | -61.618
-8 | -0.696 | 0.01085 | 0.04 | -64.133
-7.5 | -0.701 | 0.00854 | 0.04 | -82.076
-7 | -0.699 | 0.00826 | 0.04 | -84.544
-6.5 | -0.689 | 0.00798 | 0.039 | -86.292
-6 | -0.671 | 0.0077 | 0.039 | -87.188
-5.5 | -0.646 | 0.00746 | 0.039 | -86.568
-5 | -0.614 | 0.00723 | 0.039 | -84.878
-4.5 | -0.575 | 0.00705 | 0.039 | -81.482
-4 | -0.53 | 0.00686 | 0.039 | -77.28
-3.5 | -0.481 | 0.00674 | 0.038 | -71.434
-3 | -0.429 | 0.00662 | 0.038 | -64.796
-2.5 | -0.373 | 0.00648 | 0.038 | -57.607
-2 | -0.316 | 0.00578 | 0.038 | -54.796
-1.5 | -0.258 | 0.00557 | 0.038 | -46.418
-1 | -0.2 | 0.00542 | 0.037 | -36.835
-0.5 | -0.14 | 0.00527 | 0.037 | -26.644
0 | -0.081 | 0.00513 | 0.037 | -15.812
0.5 | -0.022 | 0.00507 | 0.037 | -4.322
1 | 0.037 | 0.00496 | 0.036 | 7.532
1.5 | 0.097 | 0.0049 | 0.036 | 19.713
2 | 0.156 | 0.00487 | 0.036 | 32.051
2.5 | 0.215 | 0.00476 | 0.036 | 45.111
3 | 0.274 | 0.00465 | 0.035 | 58.848
3.5 | 0.333 | 0.00464 | 0.035 | 71.795
4 | 0.392 | 0.0046 | 0.035 | 85.219
4.5 | 0.451 | 0.00455 | 0.034 | 99.125
5 | 0.509 | 0.00453 | 0.034 | 112.377
5.5 | 0.568 | 0.00454 | 0.034 | 125.066
6 | 0.625 | 0.00422 | 0.034 | 148.086
6.5 | 0.679 | 0.00436 | 0.033 | 155.667
7 | 0.73 | 0.00451 | 0.033 | 161.753
7.5 | 0.778 | 0.00615 | 0.033 | 126.457
8 | 0.821 | 0.00646 | 0.032 | 127.049
8.5 | 0.858 | 0.00677 | 0.032 | 126.856
9 | 0.888 | 0.00712 | 0.031 | 124.753
9.5 | 0.909 | 0.00754 | 0.031 | 120.676
10 | 0.922 | 0.008 | 0.031 | 115.133
10.5 | 0.901 | 0.01474 | 0.029 | 61.126
11 | 0.878 | 0.01535 | 0.028 | 57.196
11.5 | 0.853 | 0.01568 | 0.028 | 54.372
12 | 0.821 | 0.02326 | 0.027 | 35.303
12.5 | 0.787 | 0.02737 | 0.026 | 28.764
13 | 0.75 | 0.03211 | 0.025 | 23.365
13.5 | 0.711 | 0.03692 | 0.024 | 19.27
14 | 0.671 | 0.04243 | 0.024 | 15.815
14.5 | 0.631 | 0.04825 | 0.023 | 13.069
15 | 0.591 | 0.05394 | 0.022 | 10.959

## 90. Re 7M Mach 0.00 (2)
BIGFOIL.COM POLAR EXPORT
mh110
MH 110 10.01% |  |  |  | Cl Max: | 1.469 | at alpha= | 15 | deg
XFOIL ncrit=9 |  |  |  | L/D Max: | 120.683 | at alpha= | 6 | deg
Re: | 7000000 |  |  | Cd Min: | 0.1923 | at alpha= | -15.5 | deg
Mach: | 0 |  |  | Cl=0 at alpha= | 0.59141 | deg
|  |  |  | @ Cl=0.1, Cd= | 0.0046778
|  |  |  | @ Cl=0.4, Cd= | 0.0042509
|  |  |  | @ Cl=0.6, Cd= | 0.0049749
alpha (deg) | Cl | Cd | Cm | Cl/Cd
-15.5 | -0.7327 | 0.1923 | 0.0677 | -3.8102
-15 | -0.7157 | 0.18476 | 0.064 | -3.8737
-14.5 | -0.7021 | 0.17649 | 0.0598 | -3.9781
-14 | -0.6902 | 0.16772 | 0.0556 | -4.1152
-13.5 | -0.6795 | 0.15873 | 0.0513 | -4.2809
-13 | -0.6706 | 0.14938 | 0.0469 | -4.4892
-12.5 | -0.6636 | 0.13976 | 0.0425 | -4.7481
-12 | -0.6601 | 0.12947 | 0.0378 | -5.0985
-11.5 | -0.6619 | 0.11822 | 0.0326 | -5.5989
-11 | -0.6703 | 0.10597 | 0.0269 | -6.3254
-10.5 | -1.1537 | 0.01646 | 0.0177 | -70.0911
-10 | -1.1156 | 0.0142 | 0.0206 | -78.5634
-9.5 | -1.0711 | 0.01272 | 0.0225 | -84.206
-9 | -1.0244 | 0.01149 | 0.0243 | -89.1558
-8.5 | -0.976 | 0.01047 | 0.0257 | -93.2187
-8 | -0.9264 | 0.00996 | 0.0271 | -93.012
-7.5 | -0.8763 | 0.00937 | 0.0283 | -93.5219
-7 | -0.8248 | 0.00884 | 0.0294 | -93.3032
-6.5 | -0.7725 | 0.00836 | 0.0303 | -92.4043
-6 | -0.7187 | 0.00812 | 0.0308 | -88.5099
-5.5 | -0.664 | 0.00796 | 0.0312 | -83.4171
-5 | -0.6093 | 0.00779 | 0.0316 | -78.2157
-4.5 | -0.555 | 0.00752 | 0.0321 | -73.8032
-4 | -0.5004 | 0.00726 | 0.0326 | -68.9256
-3.5 | -0.4453 | 0.00706 | 0.033 | -63.0737
-3 | -0.3902 | 0.00686 | 0.0334 | -56.8805
-2.5 | -0.3361 | 0.00654 | 0.0339 | -51.3914
-2 | -0.282 | 0.00621 | 0.0345 | -45.4106
-1.5 | -0.2277 | 0.00592 | 0.0349 | -38.4628
-1 | -0.1738 | 0.00562 | 0.0354 | -30.9253
-0.5 | -0.1193 | 0.00538 | 0.0358 | -22.1747
0 | -0.0646 | 0.00519 | 0.0362 | -12.447
0.5 | -0.01 | 0.005 | 0.0365 | -2
1 | 0.0447 | 0.00484 | 0.0369 | 9.2355
1.5 | 0.0992 | 0.00468 | 0.0373 | 21.1966
2 | 0.1534 | 0.00453 | 0.0377 | 33.8631
2.5 | 0.2076 | 0.00441 | 0.0382 | 47.0748
3.5 | 0.314 | 0.00421 | 0.0397 | 74.5843
4 | 0.3671 | 0.00417 | 0.0406 | 88.0336
4.5 | 0.424 | 0.00431 | 0.0405 | 98.3759
5 | 0.4798 | 0.00447 | 0.0407 | 107.3378
5.5 | 0.5401 | 0.00467 | 0.0397 | 115.6531
6 | 0.601 | 0.00498 | 0.0385 | 120.6827
6.5 | 0.6623 | 0.0057 | 0.0369 | 116.193
7 | 0.7203 | 0.0066 | 0.0359 | 109.1364
7.5 | 0.7765 | 0.00725 | 0.0355 | 107.1034
8 | 0.8385 | 0.00782 | 0.0337 | 107.2251
8.5 | 0.9003 | 0.00843 | 0.032 | 106.7972
9 | 0.9617 | 0.00897 | 0.0303 | 107.2129
9.5 | 1.022 | 0.00955 | 0.0288 | 107.0157
10 | 1.0814 | 0.01007 | 0.0275 | 107.3883
10.5 | 1.1394 | 0.01067 | 0.0263 | 106.7854
11 | 1.1956 | 0.01146 | 0.0254 | 104.3281
11.5 | 1.2503 | 0.01236 | 0.0247 | 101.157
12 | 1.2977 | 0.01331 | 0.0254 | 97.4981
12.5 | 1.3376 | 0.01434 | 0.0275 | 93.2775
13 | 1.3754 | 0.01551 | 0.0297 | 88.6783
13.5 | 1.4085 | 0.0169 | 0.0324 | 83.3432
14 | 1.4358 | 0.01855 | 0.0357 | 77.4016
14.5 | 1.4581 | 0.02038 | 0.0392 | 71.5456
15 | 1.469 | 0.02247 | 0.0437 | 65.3761
15.5 | 1.4528 | 0.02785 | 0.0439 | 52.1652
16 | 1.4407 | 0.03689 | 0.0372 | 39.0539
16.5 | 1.4019 | 0.04949 | 0.0298 | 28.3269
17 | 1.3537 | 0.06285 | 0.0231 | 21.5386
17.5 | 1.299 | 0.07751 | 0.0158 | 16.7591
18 | 1.251 | 0.09214 | 0.0085 | 13.5772
18.5 | 1.2249 | 0.10366 | 0.003 | 11.8165
19 | 1.1762 | 0.11953 | -0.005 | 9.8402
19.5 | 1.1495 | 0.13191 | -0.0111 | 8.7143
20 | 1.1204 | 0.14529 | -0.018 | 7.7115

## 91. Re 7M Mach 0.10 (1)
BIGFOIL.COM POLAR EXPORT
mh110
MH 110 10.01% |  |  |  | Cl Max: | 0.918 | at alpha= | 10 | deg
JavaFoil+Calcfoil stall+Eppler ext transition |  |  |  | L/D Max: | 161.862 | at alpha= | 7 | deg
Re: | 7000000 |  |  | Cd Min: | 0.00423 | at alpha= | 6 | deg
Mach: | 0.1 |  |  | Cl=0 at alpha= | 0.68333 | deg
|  |  |  | @ Cl=0.1, Cd= | 0.0049175
|  |  |  | @ Cl=0.4, Cd= | 0.0045929
|  |  |  | @ Cl=0.6, Cd= | 0.05645
alpha (deg) | Cl | Cd | Cm | Cl/Cd
-12 | -0.392 | 0.04981 | 0.031 | -7.867
-11.5 | -0.452 | 0.02425 | 0.037 | -18.646
-11 | -0.515 | 0.01384 | 0.04 | -37.229
-10.5 | -0.557 | 0.01309 | 0.04 | -42.536
-10 | -0.588 | 0.01214 | 0.04 | -48.455
-9.5 | -0.618 | 0.01155 | 0.04 | -53.479
-9 | -0.644 | 0.01156 | 0.04 | -55.701
-8.5 | -0.665 | 0.01123 | 0.04 | -59.25
-8 | -0.681 | 0.00898 | 0.04 | -75.868
-7.5 | -0.69 | 0.0086 | 0.04 | -80.274
-7 | -0.691 | 0.00831 | 0.04 | -83.193
-6.5 | -0.684 | 0.00801 | 0.04 | -85.487
-6 | -0.669 | 0.00773 | 0.04 | -86.547
-5.5 | -0.646 | 0.00749 | 0.039 | -86.218
-5 | -0.614 | 0.00725 | 0.039 | -84.713
-4.5 | -0.576 | 0.00707 | 0.039 | -81.49
-4 | -0.532 | 0.00688 | 0.039 | -77.395
-3.5 | -0.484 | 0.00675 | 0.039 | -71.594
-3 | -0.431 | 0.00663 | 0.038 | -64.988
-2.5 | -0.375 | 0.00649 | 0.038 | -57.799
-2 | -0.318 | 0.00578 | 0.038 | -54.998
-1.5 | -0.26 | 0.00557 | 0.038 | -46.607
-1 | -0.201 | 0.00543 | 0.038 | -36.99
-0.5 | -0.141 | 0.00527 | 0.037 | -26.773
0 | -0.082 | 0.00514 | 0.037 | -15.878
0.5 | -0.022 | 0.00508 | 0.037 | -4.339
1 | 0.038 | 0.00497 | 0.037 | 7.563
1.5 | 0.097 | 0.00492 | 0.036 | 19.726
2 | 0.157 | 0.00487 | 0.036 | 32.187
2.5 | 0.216 | 0.00477 | 0.036 | 45.299
3 | 0.275 | 0.00466 | 0.036 | 59.074
3.5 | 0.335 | 0.00464 | 0.035 | 72.056
4 | 0.394 | 0.0046 | 0.035 | 85.561
4.5 | 0.453 | 0.00453 | 0.035 | 99.891
5 | 0.512 | 0.00454 | 0.034 | 112.695
5.5 | 0.571 | 0.00455 | 0.034 | 125.42
6 | 0.628 | 0.00423 | 0.034 | 148.367
6.5 | 0.682 | 0.00438 | 0.033 | 155.878
7 | 0.733 | 0.00453 | 0.033 | 161.862
7.5 | 0.781 | 0.00619 | 0.033 | 126.127
8 | 0.823 | 0.00651 | 0.032 | 126.556
8.5 | 0.86 | 0.00682 | 0.032 | 126.111
9 | 0.889 | 0.00719 | 0.032 | 123.667
9.5 | 0.908 | 0.00762 | 0.031 | 119.15
10 | 0.918 | 0.00812 | 0.031 | 113.069
10.5 | 0.888 | 0.01424 | 0.029 | 62.384
11 | 0.863 | 0.01485 | 0.028 | 58.101
11.5 | 0.834 | 0.02001 | 0.028 | 41.66
12 | 0.798 | 0.02452 | 0.027 | 32.527
12.5 | 0.76 | 0.02874 | 0.026 | 26.43
13 | 0.718 | 0.03337 | 0.025 | 21.519
13.5 | 0.674 | 0.03868 | 0.024 | 17.429
14 | 0.629 | 0.04443 | 0.024 | 14.165
14.5 | 0.585 | 0.05061 | 0.023 | 11.552
15 | 0.542 | 0.05645 | 0.022 | 9.595

## 92. Re 7M Mach 0.10 (2)
BIGFOIL.COM POLAR EXPORT
mh110
MH 110 10.01% |  |  |  | Cl Max: | 1.4476 | at alpha= | 14.5 | deg
XFOIL ncrit=9 |  |  |  | L/D Max: | 121.04 | at alpha= | 6 | deg
Re: | 7000000 |  |  | Cd Min: | 0.1423 | at alpha= | 19.5 | deg
Mach: | 0.1 |  |  | Cl=0 at alpha= | 0.58925 | deg
|  |  |  | @ Cl=0.1, Cd= | 0.00469
|  |  |  | @ Cl=0.4, Cd= | 0.0042598
|  |  |  | @ Cl=0.6, Cd= | 0.0049729
alpha (deg) | Cl | Cd | Cm | Cl/Cd
-10 | -1.1108 | 0.01632 | 0.0174 | -68.0637
-9.5 | -1.0739 | 0.01367 | 0.0207 | -78.5589
-9 | -1.0289 | 0.01209 | 0.0229 | -85.1034
-8.5 | -0.981 | 0.01088 | 0.0247 | -90.1654
-8 | -0.9317 | 0.01024 | 0.0263 | -90.9863
-7.5 | -0.8816 | 0.00957 | 0.0277 | -92.1212
-7 | -0.8298 | 0.00898 | 0.0289 | -92.4053
-6.5 | -0.7773 | 0.00846 | 0.0299 | -91.8794
-6 | -0.7232 | 0.00816 | 0.0306 | -88.6275
-5.5 | -0.6682 | 0.00799 | 0.031 | -83.6295
-5 | -0.613 | 0.0078 | 0.0315 | -78.5897
-4.5 | -0.5581 | 0.00756 | 0.032 | -73.8228
-4 | -0.5033 | 0.00728 | 0.0326 | -69.1346
-3.5 | -0.4478 | 0.00707 | 0.033 | -63.338
-3 | -0.3922 | 0.00688 | 0.0334 | -57.0058
-2.5 | -0.3378 | 0.00656 | 0.034 | -51.4939
-2 | -0.2834 | 0.00622 | 0.0346 | -45.5627
-1.5 | -0.2287 | 0.00593 | 0.035 | -38.5666
-1 | -0.1746 | 0.00563 | 0.0356 | -31.0124
-0.5 | -0.1198 | 0.00539 | 0.036 | -22.2263
0 | -0.0647 | 0.0052 | 0.0363 | -12.4423
0.5 | -0.0098 | 0.00501 | 0.0367 | -1.9561
1 | 0.0451 | 0.00485 | 0.0371 | 9.299
1.5 | 0.1 | 0.00469 | 0.0375 | 21.322
2 | 0.1545 | 0.00453 | 0.0379 | 34.106
2.5 | 0.209 | 0.00441 | 0.0385 | 47.3923
3 | 0.2631 | 0.0043 | 0.0391 | 61.186
3.5 | 0.316 | 0.00422 | 0.04 | 74.8815
4 | 0.3695 | 0.00418 | 0.0409 | 88.3971
4.5 | 0.4268 | 0.00433 | 0.0408 | 98.5681
5 | 0.4831 | 0.00448 | 0.041 | 107.8348
5.5 | 0.5438 | 0.00468 | 0.04 | 116.1966
6 | 0.6052 | 0.005 | 0.0388 | 121.04
6.5 | 0.6671 | 0.00573 | 0.0372 | 116.4223
7 | 0.7255 | 0.00667 | 0.0363 | 108.7706
7.5 | 0.7821 | 0.00729 | 0.0359 | 107.284
8 | 0.8447 | 0.00789 | 0.0342 | 107.0596
8.5 | 0.9071 | 0.00851 | 0.0325 | 106.5922
9 | 0.9691 | 0.00907 | 0.0308 | 106.8467
9.5 | 1.0301 | 0.00964 | 0.0294 | 106.8568
10 | 1.09 | 0.01019 | 0.0282 | 106.9676
10.5 | 1.1484 | 0.01087 | 0.0271 | 105.6486
11 | 1.2052 | 0.01171 | 0.0263 | 102.9206
11.5 | 1.2603 | 0.01268 | 0.0257 | 99.3927
12 | 1.306 | 0.01372 | 0.0269 | 95.1895
12.5 | 1.345 | 0.01487 | 0.0292 | 90.4506
13 | 1.3814 | 0.01619 | 0.0318 | 85.3243
13.5 | 1.4113 | 0.01779 | 0.035 | 79.3311
14 | 1.4338 | 0.01977 | 0.0388 | 72.524
14.5 | 1.4476 | 0.02207 | 0.043 | 65.5913
15 | 1.4382 | 0.02564 | 0.0464 | 56.092
15.5 | 1.4162 | 0.03584 | 0.0386 | 39.5145
16 | 1.3863 | 0.0473 | 0.0316 | 29.3087
16.5 | 1.3356 | 0.06102 | 0.0246 | 21.8879
17 | 1.2874 | 0.07451 | 0.018 | 17.2782
17.5 | 1.2395 | 0.08895 | 0.0107 | 13.9348
18 | 1.1984 | 0.10292 | 0.0038 | 11.644
18.5 | 1.1784 | 0.11364 | -0.0013 | 10.3696
19 | 1.1346 | 0.12909 | -0.0091 | 8.7892
19.5 | 1.1066 | 0.1423 | -0.0159 | 7.7765

## 93. Re 7M Mach 0.25 (1)
BIGFOIL.COM POLAR EXPORT
mh110
MH 110 10.01% |  |  |  | Cl Max: | 0.89 | at alpha= | 9.5 | deg
JavaFoil+Calcfoil stall+Eppler ext transition |  |  |  | L/D Max: | 161.288 | at alpha= | 7 | deg
Re: | 7000000 |  |  | Cd Min: | 0.0043 | at alpha= | 6 | deg
Mach: | 0.25 |  |  | Cl=0 at alpha= | 0.68548 | deg
|  |  |  | @ Cl=0.1, Cd= | 0.06254
|  |  |  | @ Cl=0.4, Cd= | 0.06254
|  |  |  | @ Cl=0.6, Cd= | 0.06254
alpha (deg) | Cl | Cd | Cm | Cl/Cd
-11 | -0.069 | 0.05727 | 0.029 | -1.207
-10.5 | -0.124 | 0.04074 | 0.033 | -3.055
-10 | -0.26 | 0.01314 | 0.041 | -19.788
-9.5 | -0.349 | 0.01257 | 0.041 | -27.734
-9 | -0.424 | 0.01224 | 0.041 | -34.673
-8.5 | -0.491 | 0.01178 | 0.041 | -41.717
-8 | -0.548 | 0.01139 | 0.041 | -48.142
-7.5 | -0.594 | 0.00897 | 0.041 | -66.225
-7 | -0.626 | 0.00859 | 0.041 | -72.858
-6.5 | -0.644 | 0.00825 | 0.041 | -78.027
-6 | -0.648 | 0.00792 | 0.041 | -81.78
-5.5 | -0.638 | 0.00764 | 0.04 | -83.5
-5 | -0.616 | 0.00739 | 0.04 | -83.335
-4.5 | -0.583 | 0.00715 | 0.04 | -81.544
-4 | -0.542 | 0.00697 | 0.04 | -77.825
-3.5 | -0.495 | 0.00683 | 0.04 | -72.438
-3 | -0.442 | 0.00669 | 0.04 | -66.018
-2.5 | -0.385 | 0.00654 | 0.039 | -58.885
-2 | -0.327 | 0.00583 | 0.039 | -56.01
-1.5 | -0.267 | 0.00561 | 0.039 | -47.577
-1 | -0.206 | 0.00546 | 0.039 | -37.773
-0.5 | -0.145 | 0.0053 | 0.038 | -27.359
0 | -0.084 | 0.00517 | 0.038 | -16.229
0.5 | -0.023 | 0.0051 | 0.038 | -4.435
1 | 0.039 | 0.00501 | 0.038 | 7.699
1.5 | 0.1 | 0.00493 | 0.037 | 20.249
2 | 0.161 | 0.0049 | 0.037 | 32.898
2.5 | 0.222 | 0.0048 | 0.037 | 46.254
3 | 0.283 | 0.00469 | 0.037 | 60.337
3.5 | 0.344 | 0.00467 | 0.036 | 73.603
4 | 0.404 | 0.00464 | 0.036 | 87.22
4.5 | 0.465 | 0.00463 | 0.036 | 100.53
5 | 0.526 | 0.00459 | 0.035 | 114.446
5.5 | 0.586 | 0.00459 | 0.035 | 127.674
6 | 0.645 | 0.0043 | 0.035 | 149.796
6.5 | 0.7 | 0.00446 | 0.034 | 156.897
7 | 0.751 | 0.00466 | 0.034 | 161.288
7.5 | 0.797 | 0.00641 | 0.034 | 124.23
8 | 0.836 | 0.00678 | 0.033 | 123.418
8.5 | 0.867 | 0.00715 | 0.033 | 121.254
9 | 0.886 | 0.0076 | 0.032 | 116.598
9.5 | 0.89 | 0.00811 | 0.032 | 109.672
10 | 0.844 | 0.01388 | 0.03 | 60.833
10.5 | 0.801 | 0.01618 | 0.029 | 49.546
11 | 0.747 | 0.02188 | 0.028 | 34.161
11.5 | 0.683 | 0.02635 | 0.027 | 25.902
12 | 0.608 | 0.03119 | 0.027 | 19.479
12.5 | 0.524 | 0.03656 | 0.026 | 14.344
13 | 0.435 | 0.04287 | 0.025 | 10.136
13.5 | 0.339 | 0.04914 | 0.024 | 6.908
14 | 0.233 | 0.05608 | 0.023 | 4.157
14.5 | 0.086 | 0.06254 | 0.022 | 1.369

## 94. Re 7M Mach 0.25 (2)
BIGFOIL.COM POLAR EXPORT
mh110
MH 110 10.01% |  |  |  | Cl Max: | 1.3239 | at alpha= | 12.5 | deg
XFOIL ncrit=9 |  |  |  | L/D Max: | 123.517 | at alpha= | 6 | deg
Re: | 7000000 |  |  | Cd Min: | 0.13881 | at alpha= | 17.5 | deg
Mach: | 0.25 |  |  | Cl=0 at alpha= | 0.57686 | deg
|  |  |  | @ Cl=0.1, Cd= | 0.0047419
|  |  |  | @ Cl=0.4, Cd= | 0.0042656
|  |  |  | @ Cl=0.6, Cd= | 0.004938
alpha (deg) | Cl | Cd | Cm | Cl/Cd
-8 | -0.9326 | 0.01666 | 0.017 | -55.9784
-7.5 | -0.9031 | 0.01196 | 0.0226 | -75.51
-7 | -0.855 | 0.01027 | 0.0254 | -83.2522
-6.5 | -0.8025 | 0.00925 | 0.0275 | -86.7568
-6 | -0.7475 | 0.0086 | 0.029 | -86.9186
-5.5 | -0.691 | 0.00818 | 0.0301 | -84.4743
-5 | -0.6336 | 0.00792 | 0.031 | -80
-4.5 | -0.5756 | 0.00777 | 0.0316 | -74.0798
-4 | -0.5189 | 0.0074 | 0.0325 | -70.1216
-3.5 | -0.4614 | 0.00716 | 0.0332 | -64.4413
-3 | -0.4037 | 0.00695 | 0.0337 | -58.0863
-2.5 | -0.347 | 0.00664 | 0.0344 | -52.259
-2 | -0.2909 | 0.00628 | 0.0351 | -46.3217
-1.5 | -0.2345 | 0.00599 | 0.0357 | -39.1486
-1 | -0.1786 | 0.00567 | 0.0363 | -31.4991
-0.5 | -0.122 | 0.00543 | 0.0368 | -22.4678
0 | -0.0653 | 0.00523 | 0.0372 | -12.4857
0.5 | -0.0087 | 0.00504 | 0.0376 | -1.7262
1 | 0.0479 | 0.00488 | 0.0381 | 9.8156
1.5 | 0.1045 | 0.00473 | 0.0385 | 22.093
2 | 0.1608 | 0.00456 | 0.039 | 35.2632
2.5 | 0.217 | 0.00445 | 0.0396 | 48.764
3 | 0.2728 | 0.00434 | 0.0404 | 62.8571
3.5 | 0.3274 | 0.00425 | 0.0414 | 77.0353
4 | 0.383 | 0.00422 | 0.0424 | 90.7583
4.5 | 0.4427 | 0.00438 | 0.0423 | 101.0731
5 | 0.5014 | 0.00455 | 0.0426 | 110.1978
5.5 | 0.5645 | 0.00475 | 0.0418 | 118.8421
6 | 0.6287 | 0.00509 | 0.0407 | 123.5167
6.5 | 0.6934 | 0.00598 | 0.039 | 115.9532
7 | 0.7546 | 0.00696 | 0.0382 | 108.4195
7.5 | 0.8132 | 0.00764 | 0.0383 | 106.4398
8 | 0.8789 | 0.00835 | 0.0368 | 105.2575
8.5 | 0.9452 | 0.00894 | 0.0353 | 105.7271
9 | 1.0108 | 0.00958 | 0.034 | 105.5115
9.5 | 1.0753 | 0.01026 | 0.033 | 104.8051
10 | 1.138 | 0.01114 | 0.0322 | 102.1544
10.5 | 1.1986 | 0.0123 | 0.0317 | 97.4472
11 | 1.256 | 0.01387 | 0.0315 | 90.5552
11.5 | 1.2971 | 0.01592 | 0.0339 | 81.4761
12 | 1.3205 | 0.0185 | 0.0385 | 71.3784
12.5 | 1.3239 | 0.02185 | 0.0444 | 60.5904
13 | 1.2984 | 0.02673 | 0.0484 | 48.5746
13.5 | 1.2737 | 0.03849 | 0.0387 | 33.0917
14 | 1.2299 | 0.05145 | 0.0314 | 23.9048
14.5 | 1.1793 | 0.06483 | 0.0245 | 18.1907
15 | 1.1581 | 0.07466 | 0.0198 | 15.5117
15.5 | 1.1165 | 0.08808 | 0.0129 | 12.676
16 | 1.0841 | 0.10075 | 0.0066 | 10.7603
16.5 | 1.0549 | 0.11338 | 0.0004 | 9.3041
17 | 1.0268 | 0.12635 | -0.0061 | 8.1266
17.5 | 1.0046 | 0.13881 | -0.0123 | 7.2372

## 95. Re 7M Mach 0.50 (1)
BIGFOIL.COM POLAR EXPORT
mh110
MH 110 10.01% |  |  |  | Cl Max: | 1.085 | at alpha= | 20 | deg
JavaFoil+Calcfoil stall+Eppler ext transition |  |  |  | L/D Max: | 157.391 | at alpha= | 6.5 | deg
Re: | 7000000 |  |  | Cd Min: | 0.00467 | at alpha= | 6 | deg
Mach: | 0.5 |  |  | Cl=0 at alpha= | 0.68382 | deg
|  |  |  | @ Cl=0.1, Cd= | 0.0050904
|  |  |  | @ Cl=0.4, Cd= | 0.0048453
|  |  |  | @ Cl=0.6, Cd= | 0.0049037
alpha (deg) | Cl | Cd | Cm | Cl/Cd
-20 | -1.113 | 0.15229 | 0.029 | -7.307
-19.5 | -1.086 | 0.14856 | 0.029 | -7.312
-19 | -1.061 | 0.14377 | 0.029 | -7.378
-18.5 | -1.041 | 0.14127 | 0.03 | -7.368
-18 | -1.015 | 0.13357 | 0.03 | -7.603
-17.5 | -0.988 | 0.12879 | 0.03 | -7.67
-17 | -0.959 | 0.12506 | 0.029 | -7.668
-16.5 | -0.931 | 0.1221 | 0.028 | -7.623
-16 | -0.902 | 0.1181 | 0.027 | -7.637
-15.5 | -0.876 | 0.11539 | 0.027 | -7.59
-15 | -0.85 | 0.11051 | 0.027 | -7.689
-14.5 | -0.827 | 0.10767 | 0.028 | -7.677
-14 | -0.799 | 0.10202 | 0.027 | -7.834
-13.5 | -0.771 | 0.09796 | 0.027 | -7.874
-13 | -0.743 | 0.09491 | 0.025 | -7.825
-12.5 | -0.715 | 0.09135 | 0.025 | -7.831
-12 | -0.689 | 0.08714 | 0.024 | -7.904
-11.5 | -0.663 | 0.08819 | 0.025 | -7.516
-11 | -0.636 | 0.08003 | 0.025 | -7.951
-10.5 | -0.609 | 0.0761 | 0.024 | -8
-10 | -0.582 | 0.06965 | 0.024 | -8.358
-9.5 | -0.556 | 0.0633 | 0.024 | -8.781
-9 | -0.531 | 0.05765 | 0.025 | -9.203
-8.5 | -0.501 | 0.05953 | 0.022 | -8.418
-8 | -0.485 | 0.04638 | 0.03 | -10.468
-7.5 | -0.555 | 0.01306 | 0.046 | -42.525
-7 | -0.522 | 0.01266 | 0.046 | -41.226
-6.5 | -0.489 | 0.00926 | 0.046 | -52.763
-6 | -0.455 | 0.00884 | 0.045 | -51.469
-5.5 | -0.421 | 0.00834 | 0.045 | -50.491
-5 | -0.387 | 0.00805 | 0.045 | -48.119
-4.5 | -0.354 | 0.00774 | 0.045 | -45.701
-4 | -0.542 | 0.00743 | 0.045 | -72.931
-3.5 | -0.53 | 0.0072 | 0.044 | -73.643
-3 | -0.486 | 0.00695 | 0.044 | -69.847
-2.5 | -0.428 | 0.00676 | 0.044 | -63.248
-2 | -0.364 | 0.00609 | 0.044 | -59.8
-1.5 | -0.298 | 0.00583 | 0.043 | -51.107
-1 | -0.231 | 0.00562 | 0.043 | -41.05
-0.5 | -0.162 | 0.00546 | 0.043 | -29.707
0 | -0.094 | 0.00531 | 0.043 | -17.669
0.5 | -0.025 | 0.00519 | 0.042 | -4.875
1 | 0.043 | 0.00514 | 0.042 | 8.393
1.5 | 0.112 | 0.00508 | 0.042 | 21.953
2 | 0.18 | 0.00499 | 0.041 | 36.063
2.5 | 0.248 | 0.00496 | 0.041 | 49.911
3 | 0.316 | 0.00482 | 0.041 | 65.552
3.5 | 0.384 | 0.00485 | 0.04 | 79.068
4 | 0.452 | 0.00483 | 0.04 | 93.506
4.5 | 0.519 | 0.00487 | 0.04 | 106.549
5 | 0.586 | 0.00491 | 0.039 | 119.404
5.5 | 0.653 | 0.00488 | 0.039 | 133.762
6 | 0.717 | 0.00467 | 0.039 | 153.363
6.5 | 0.771 | 0.0049 | 0.038 | 157.391
7 | 0.813 | 0.00727 | 0.038 | 111.813
7.5 | 0.809 | 0.01499 | 0.037 | 53.956
8 | 0.695 | 0.01392 | 0.035 | 49.928
8.5 | 0.499 | 0.01867 | 0.034 | 26.753
9 | 0.523 | 0.02309 | 0.033 | 22.634
9.5 | 0.547 | 0.02747 | 0.032 | 19.913
10 | 0.561 | 0.03934 | 0.029 | 14.252
10.5 | 0.59 | 0.04148 | 0.029 | 14.231
11 | 0.605 | 0.05506 | 0.027 | 10.982
11.5 | 0.617 | 0.0727 | 0.024 | 8.491
12 | 0.625 | 0.08577 | 0.017 | 7.289
12.5 | 0.677 | 0.07595 | 0.024 | 8.915
13 | 0.707 | 0.08095 | 0.024 | 8.73
13.5 | 0.714 | 0.10497 | 0.019 | 6.807
14 | 0.757 | 0.09174 | 0.022 | 8.252
14.5 | 0.791 | 0.09296 | 0.022 | 8.504
15 | 0.818 | 0.09984 | 0.022 | 8.192
15.5 | 0.833 | 0.10994 | 0.02 | 7.579
16 | 0.871 | 0.10764 | 0.021 | 8.088
16.5 | 0.902 | 0.11045 | 0.021 | 8.164
17 | 0.929 | 0.11755 | 0.021 | 7.903
17.5 | 0.951 | 0.13332 | 0.02 | 7.131
18 | 0.98 | 0.12545 | 0.019 | 7.812
18.5 | 1.01 | 0.12839 | 0.019 | 7.87
19 | 1.039 | 0.13402 | 0.019 | 7.75
19.5 | 1.064 | 0.1441 | 0.019 | 7.384
20 | 1.085 | 0.14547 | 0.018 | 7.456

## 96. Re 7M Mach 0.50 (2)
BIGFOIL.COM POLAR EXPORT
mh110
MH 110 10.01% |  |  |  | Cl Max: | 1.1469 | at alpha= | 9 | deg
XFOIL ncrit=9 |  |  |  | L/D Max: | 134.221 | at alpha= | 6 | deg
Re: | 7000000 |  |  | Cd Min: | 0.19843 | at alpha= | -14.5 | deg
Mach: | 0.5 |  |  | Cl=0 at alpha= | 0.51941 | deg
|  |  |  | @ Cl=0.1, Cd= | 0.0049506
|  |  |  | @ Cl=0.4, Cd= | 0.004457
|  |  |  | @ Cl=0.6, Cd= | 0.0048852
alpha (deg) | Cl | Cd | Cm | Cl/Cd
-14.5 | -0.752 | 0.19843 | 0.0791 | -3.7897
-14 | -0.7318 | 0.18931 | 0.0743 | -3.8656
-13.5 | -0.7122 | 0.18013 | 0.0695 | -3.9538
-13 | -0.6937 | 0.17095 | 0.0647 | -4.0579
-12.5 | -0.6759 | 0.16164 | 0.0599 | -4.1815
-12 | -0.6598 | 0.15214 | 0.0551 | -4.3368
-11.5 | -0.6454 | 0.14246 | 0.0502 | -4.5304
-11 | -0.6329 | 0.13267 | 0.0453 | -4.7705
-10 | -0.6222 | 0.11226 | 0.0347 | -5.5425
-9.5 | -0.6218 | 0.10147 | 0.0288 | -6.1279
-9 | -0.6255 | 0.09038 | 0.0226 | -6.9208
-8.5 | -0.6339 | 0.07926 | 0.0161 | -7.9977
-8 | -0.6476 | 0.06765 | 0.0085 | -9.5728
-7.5 | -0.6692 | 0.05315 | -0.0055 | -12.5908
-7 | -0.7069 | 0.04478 | -0.0048 | -15.7861
-6.5 | -0.7326 | 0.03636 | -0.0004 | -20.1485
-6 | -0.7395 | 0.0275 | 0.0054 | -26.8909
-5.5 | -0.7304 | 0.01911 | 0.013 | -38.2208
-5 | -0.6995 | 0.01274 | 0.0206 | -54.9058
-4.5 | -0.6495 | 0.00946 | 0.0267 | -68.6575
-4 | -0.5871 | 0.00829 | 0.0302 | -70.8203
-3.5 | -0.5219 | 0.0076 | 0.0327 | -68.6711
-3 | -0.4549 | 0.00727 | 0.0343 | -62.5722
-2.5 | -0.3877 | 0.00705 | 0.0356 | -54.9929
-2 | -0.3239 | 0.00656 | 0.0371 | -49.375
-1.5 | -0.2595 | 0.0062 | 0.0383 | -41.8548
-1 | -0.1958 | 0.00586 | 0.0393 | -33.413
-0.5 | -0.1314 | 0.00562 | 0.0402 | -23.3808
0.5 | -0.0025 | 0.00521 | 0.0416 | -0.47985
1 | 0.0619 | 0.00504 | 0.0423 | 12.2817
1.5 | 0.1258 | 0.00489 | 0.0431 | 25.726
2 | 0.1902 | 0.00473 | 0.0439 | 40.2114
2.5 | 0.2541 | 0.00462 | 0.045 | 55
3 | 0.3177 | 0.0045 | 0.0462 | 70.6
3.5 | 0.3804 | 0.00446 | 0.0479 | 85.2915
4 | 0.4455 | 0.00445 | 0.0493 | 100.1124
4.5 | 0.5163 | 0.00462 | 0.0496 | 111.7532
5 | 0.5877 | 0.00484 | 0.0501 | 121.4256
5.5 | 0.6611 | 0.00511 | 0.0504 | 129.3738
6 | 0.7409 | 0.00552 | 0.0496 | 134.221
6.5 | 0.8173 | 0.0072 | 0.0485 | 113.5139
7 | 0.8906 | 0.00842 | 0.0491 | 105.772
7.5 | 0.9632 | 0.00922 | 0.0509 | 104.4685
8 | 1.0466 | 0.01052 | 0.051 | 99.4867
8.5 | 1.1187 | 0.0142 | 0.0512 | 78.7817
9 | 1.1469 | 0.02239 | 0.0478 | 51.2238
9.5 | 1.1026 | 0.03245 | 0.0436 | 33.9784
10 | 1.0635 | 0.04237 | 0.04 | 25.1003
10.5 | 1.0215 | 0.05267 | 0.0356 | 19.3943
11 | 0.9872 | 0.06275 | 0.0309 | 15.7323
11.5 | 0.9553 | 0.07337 | 0.0255 | 13.0203
12 | 0.9294 | 0.08416 | 0.02 | 11.0433
12.5 | 0.9046 | 0.09545 | 0.0141 | 9.4772
13 | 0.8827 | 0.10691 | 0.0083 | 8.2565
13.5 | 0.8623 | 0.1188 | 0.0022 | 7.2584
14 | 0.8444 | 0.13089 | -0.0039 | 6.4512

## 97. Re 8M Mach 0.00 (1)
BIGFOIL.COM POLAR EXPORT
mh110
MH 110 10.01% |  |  |  | Cl Max: | 0.922 | at alpha= | 10 | deg
JavaFoil+Calcfoil stall+Eppler ext transition |  |  |  | L/D Max: | 163.057 | at alpha= | 7 | deg
Re: | 8000000 |  |  | Cd Min: | 0.00427 | at alpha= | 6.5 | deg
Mach: | 0 |  |  | Cl=0 at alpha= | 0.68644 | deg
|  |  |  | @ Cl=0.1, Cd= | 0.0048885
|  |  |  | @ Cl=0.4, Cd= | 0.0045986
|  |  |  | @ Cl=0.6, Cd= | 0.05256
alpha (deg) | Cl | Cd | Cm | Cl/Cd
-12.5 | -0.41 | 0.05211 | 0.031 | -7.86
-12 | -0.459 | 0.03013 | 0.035 | -15.229
-11.5 | -0.524 | 0.01468 | 0.039 | -35.684
-11 | -0.565 | 0.01113 | 0.04 | -50.743
-10.5 | -0.595 | 0.01232 | 0.04 | -48.29
-10 | -0.622 | 0.01169 | 0.04 | -53.202
-9.5 | -0.647 | 0.01165 | 0.04 | -55.533
-9 | -0.668 | 0.01128 | 0.04 | -59.199
-8.5 | -0.685 | 0.01094 | 0.04 | -62.571
-8 | -0.696 | 0.00884 | 0.04 | -78.712
-7.5 | -0.701 | 0.0084 | 0.04 | -83.395
-7 | -0.699 | 0.00813 | 0.04 | -85.886
-6.5 | -0.689 | 0.00786 | 0.039 | -87.683
-6 | -0.671 | 0.00758 | 0.039 | -88.573
-5.5 | -0.646 | 0.00735 | 0.039 | -87.941
-5 | -0.614 | 0.00712 | 0.039 | -86.212
-4.5 | -0.575 | 0.00694 | 0.039 | -82.766
-4 | -0.53 | 0.00676 | 0.039 | -78.486
-3.5 | -0.481 | 0.00664 | 0.038 | -72.515
-3 | -0.429 | 0.00652 | 0.038 | -65.8
-2.5 | -0.373 | 0.00639 | 0.038 | -58.472
-2 | -0.316 | 0.00573 | 0.038 | -55.186
-1.5 | -0.258 | 0.00552 | 0.038 | -46.77
-1 | -0.2 | 0.00539 | 0.037 | -37.069
-0.5 | -0.14 | 0.00525 | 0.037 | -26.744
0 | -0.081 | 0.00513 | 0.037 | -15.832
0.5 | -0.022 | 0.00507 | 0.037 | -4.321
1 | 0.037 | 0.00497 | 0.036 | 7.519
1.5 | 0.097 | 0.00489 | 0.036 | 19.745
2 | 0.156 | 0.00486 | 0.036 | 32.065
2.5 | 0.215 | 0.0048 | 0.036 | 44.736
3 | 0.274 | 0.00473 | 0.035 | 57.913
3.5 | 0.333 | 0.00464 | 0.035 | 71.79
4 | 0.392 | 0.0046 | 0.035 | 85.084
4.5 | 0.451 | 0.00459 | 0.034 | 98.222
5 | 0.509 | 0.00458 | 0.034 | 111.177
5.5 | 0.568 | 0.00461 | 0.034 | 123.279
6 | 0.625 | 0.0046 | 0.034 | 135.917
6.5 | 0.679 | 0.00427 | 0.033 | 158.849
7 | 0.73 | 0.00448 | 0.033 | 163.057
7.5 | 0.778 | 0.00602 | 0.033 | 129.26
8 | 0.821 | 0.00632 | 0.032 | 129.892
8.5 | 0.858 | 0.00661 | 0.032 | 129.748
9 | 0.888 | 0.00696 | 0.031 | 127.663
9.5 | 0.909 | 0.00736 | 0.031 | 123.591
10 | 0.922 | 0.00777 | 0.031 | 118.649
10.5 | 0.908 | 0.01499 | 0.03 | 60.559
11 | 0.882 | 0.01439 | 0.029 | 61.324
11.5 | 0.856 | 0.01599 | 0.028 | 53.556
12 | 0.824 | 0.02204 | 0.027 | 37.399
12.5 | 0.79 | 0.02605 | 0.026 | 30.335
13 | 0.753 | 0.03069 | 0.025 | 24.521
13.5 | 0.714 | 0.03535 | 0.024 | 20.188
14 | 0.673 | 0.04072 | 0.024 | 16.532
14.5 | 0.632 | 0.04692 | 0.023 | 13.467
15 | 0.592 | 0.05256 | 0.022 | 11.268

## 98. Re 8M Mach 0.00 (2)
BIGFOIL.COM POLAR EXPORT
mh110
MH 110 10.01% |  |  |  | Cl Max: | 1.4704 | at alpha= | 15 | deg
XFOIL ncrit=9 |  |  |  | L/D Max: | 123.072 | at alpha= | 6 | deg
Re: | 8000000 |  |  | Cd Min: | 0.18537 | at alpha= | -15.5 | deg
Mach: | 0 |  |  | Cl=0 at alpha= | 0.58711 | deg
|  |  |  | @ Cl=0.1, Cd= | 0.004721
|  |  |  | @ Cl=0.4, Cd= | 0.0041695
|  |  |  | @ Cl=0.6, Cd= | 0.0048934
alpha (deg) | Cl | Cd | Cm | Cl/Cd
-15.5 | -0.6208 | 0.18537 | 0.0753 | -3.349
-15 | -0.6115 | 0.17847 | 0.0717 | -3.4263
-14.5 | -0.6031 | 0.17152 | 0.0679 | -3.5162
-14 | -0.595 | 0.1646 | 0.064 | -3.6148
-13.5 | -0.589 | 0.15756 | 0.0599 | -3.7383
-13 | -0.5882 | 0.15118 | 0.0554 | -3.8907
-12.5 | -0.5865 | 0.14301 | 0.0506 | -4.1011
-12 | -0.5843 | 0.13322 | 0.0456 | -4.386
-10.5 | -1.1598 | 0.01565 | 0.0186 | -74.1086
-10 | -1.1178 | 0.01393 | 0.0209 | -80.2441
-9.5 | -1.0725 | 0.01258 | 0.0227 | -85.2544
-9 | -1.0253 | 0.01141 | 0.0244 | -89.8598
-8.5 | -0.9764 | 0.01064 | 0.0258 | -91.7669
-8 | -0.928 | 0.01 | 0.0273 | -92.8
-7.5 | -0.8776 | 0.00935 | 0.0285 | -93.861
-7 | -0.8261 | 0.00878 | 0.0295 | -94.0888
-6.5 | -0.7743 | 0.0082 | 0.0306 | -94.4268
-6 | -0.7204 | 0.00793 | 0.0311 | -90.8449
-5.5 | -0.6658 | 0.00776 | 0.0315 | -85.799
-5 | -0.611 | 0.00759 | 0.0319 | -80.5007
-4.5 | -0.5558 | 0.00746 | 0.0322 | -74.504
-4 | -0.5015 | 0.00714 | 0.0328 | -70.2381
-3.5 | -0.4463 | 0.00693 | 0.0332 | -64.4012
-3 | -0.3911 | 0.00676 | 0.0335 | -57.855
-2.5 | -0.3366 | 0.00646 | 0.034 | -52.1053
-2 | -0.2825 | 0.00614 | 0.0346 | -46.0098
-1.5 | -0.2281 | 0.00587 | 0.035 | -38.8586
-1 | -0.1739 | 0.00557 | 0.0355 | -31.2208
-0.5 | -0.1193 | 0.00534 | 0.0358 | -22.3408
0 | -0.0642 | 0.00517 | 0.0361 | -12.4178
0.5 | -0.0096 | 0.00498 | 0.0365 | -1.9277
1 | 0.0455 | 0.00486 | 0.0368 | 9.3621
1.5 | 0.1004 | 0.00472 | 0.0371 | 21.2712
2 | 0.1547 | 0.00454 | 0.0375 | 34.0749
2.5 | 0.2092 | 0.00444 | 0.0379 | 47.1171
3 | 0.2636 | 0.00432 | 0.0384 | 61.0185
3.5 | 0.3168 | 0.00422 | 0.0391 | 75.0711
4 | 0.3695 | 0.00413 | 0.04 | 89.4673
4.5 | 0.4236 | 0.0042 | 0.0406 | 100.8571
5 | 0.4808 | 0.00437 | 0.0404 | 110.0229
5.5 | 0.5361 | 0.00454 | 0.0406 | 118.0837
6 | 0.5969 | 0.00485 | 0.0394 | 123.0722
6.5 | 0.6548 | 0.00566 | 0.0385 | 115.689
7 | 0.7144 | 0.00647 | 0.0372 | 110.4173
7.5 | 0.7689 | 0.00705 | 0.0373 | 109.0638
8 | 0.8309 | 0.00762 | 0.0355 | 109.042
8.5 | 0.8923 | 0.0082 | 0.0339 | 108.8171
9 | 0.9537 | 0.00873 | 0.0322 | 109.244
10 | 1.0742 | 0.00976 | 0.0292 | 110.0615
10.5 | 1.1324 | 0.01036 | 0.0281 | 109.305
11 | 1.1887 | 0.01118 | 0.0271 | 106.3238
11.5 | 1.2435 | 0.01205 | 0.0264 | 103.195
12 | 1.2974 | 0.01303 | 0.0257 | 99.5702
12.5 | 1.341 | 0.01409 | 0.027 | 95.1739
13 | 1.3784 | 0.01533 | 0.0293 | 89.9152
13.5 | 1.4117 | 0.01673 | 0.032 | 84.3814
14 | 1.4384 | 0.0184 | 0.0354 | 78.1739
14.5 | 1.4603 | 0.02025 | 0.039 | 72.1136
15 | 1.4704 | 0.02239 | 0.0436 | 65.6722
15.5 | 1.4547 | 0.02764 | 0.044 | 52.6302
16 | 1.443 | 0.03661 | 0.0372 | 39.4155
16.5 | 1.4043 | 0.04923 | 0.0298 | 28.5253
17 | 1.3578 | 0.06234 | 0.0232 | 21.7806
17.5 | 1.3021 | 0.07714 | 0.0158 | 16.8797
18 | 1.2543 | 0.09176 | 0.0086 | 13.6694
18.5 | 1.2268 | 0.10352 | 0.0029 | 11.8509
19 | 1.1793 | 0.11919 | -0.005 | 9.8943
19.5 | 1.1524 | 0.1316 | -0.0111 | 8.7568
20 | 1.1229 | 0.14507 | -0.0181 | 7.7404

## 99. Re 8M Mach 0.10 (1)
BIGFOIL.COM POLAR EXPORT
mh110
MH 110 10.01% |  |  |  | Cl Max: | 0.918 | at alpha= | 10 | deg
JavaFoil+Calcfoil stall+Eppler ext transition |  |  |  | L/D Max: | 162.861 | at alpha= | 7 | deg
Re: | 8000000 |  |  | Cd Min: | 0.00429 | at alpha= | 6.5 | deg
Mach: | 0.1 |  |  | Cl=0 at alpha= | 0.68333 | deg
|  |  |  | @ Cl=0.1, Cd= | 0.0049175
|  |  |  | @ Cl=0.4, Cd= | 0.0046059
|  |  |  | @ Cl=0.6, Cd= | 0.05458
alpha (deg) | Cl | Cd | Cm | Cl/Cd
-12 | -0.397 | 0.04416 | 0.033 | -8.995
-11.5 | -0.463 | 0.01919 | 0.038 | -24.121
-11 | -0.52 | 0.01307 | 0.04 | -39.786
-10.5 | -0.557 | 0.01263 | 0.041 | -44.078
-10 | -0.588 | 0.01183 | 0.04 | -49.748
-9.5 | -0.618 | 0.01179 | 0.04 | -52.388
-9 | -0.644 | 0.01139 | 0.04 | -56.543
-8.5 | -0.665 | 0.01106 | 0.04 | -60.184
-8 | -0.681 | 0.00883 | 0.04 | -77.161
-7.5 | -0.69 | 0.00846 | 0.04 | -81.574
-7 | -0.691 | 0.00818 | 0.04 | -84.519
-6.5 | -0.684 | 0.00788 | 0.04 | -86.883
-6 | -0.669 | 0.00761 | 0.04 | -87.926
-5.5 | -0.646 | 0.00737 | 0.039 | -87.589
-5 | -0.614 | 0.00714 | 0.039 | -86.065
-4.5 | -0.576 | 0.00696 | 0.039 | -82.776
-4 | -0.532 | 0.00677 | 0.039 | -78.604
-3.5 | -0.484 | 0.00665 | 0.039 | -72.697
-3 | -0.431 | 0.00653 | 0.038 | -65.996
-2.5 | -0.375 | 0.0064 | 0.038 | -58.686
-2 | -0.318 | 0.00574 | 0.038 | -55.379
-1.5 | -0.26 | 0.00553 | 0.038 | -46.933
-1 | -0.201 | 0.00539 | 0.038 | -37.208
-0.5 | -0.141 | 0.00525 | 0.037 | -26.873
0 | -0.082 | 0.00513 | 0.037 | -15.892
0.5 | -0.022 | 0.00508 | 0.037 | -4.34
1 | 0.038 | 0.00497 | 0.037 | 7.55
1.5 | 0.097 | 0.00492 | 0.036 | 19.762
2 | 0.157 | 0.00487 | 0.036 | 32.197
2.5 | 0.216 | 0.00481 | 0.036 | 44.912
3 | 0.275 | 0.00473 | 0.036 | 58.138
3.5 | 0.335 | 0.00464 | 0.035 | 72.09
4 | 0.394 | 0.00461 | 0.035 | 85.402
4.5 | 0.453 | 0.00457 | 0.035 | 99.018
5 | 0.512 | 0.00459 | 0.034 | 111.496
5.5 | 0.571 | 0.00461 | 0.034 | 123.678
6 | 0.628 | 0.00461 | 0.034 | 136.251
6.5 | 0.682 | 0.00429 | 0.033 | 159.13
7 | 0.733 | 0.0045 | 0.033 | 162.861
7.5 | 0.781 | 0.00606 | 0.033 | 128.925
8 | 0.823 | 0.00636 | 0.032 | 129.395
8.5 | 0.86 | 0.00667 | 0.032 | 128.996
9 | 0.889 | 0.00702 | 0.032 | 126.568
9.5 | 0.908 | 0.00744 | 0.031 | 122.056
10 | 0.918 | 0.00787 | 0.031 | 116.569
10.5 | 0.894 | 0.01464 | 0.03 | 61.028
11 | 0.867 | 0.01522 | 0.029 | 56.955
11.5 | 0.837 | 0.01561 | 0.028 | 53.634
12 | 0.801 | 0.02323 | 0.027 | 34.471
12.5 | 0.762 | 0.02734 | 0.026 | 27.881
13 | 0.721 | 0.0319 | 0.025 | 22.589
13.5 | 0.676 | 0.03714 | 0.024 | 18.207
14 | 0.631 | 0.04277 | 0.024 | 14.756
14.5 | 0.586 | 0.04922 | 0.023 | 11.904
15 | 0.543 | 0.05458 | 0.022 | 9.95

## 100. Re 8M Mach 0.10 (2)
BIGFOIL.COM POLAR EXPORT
mh110
MH 110 10.01% |  |  |  | Cl Max: | 1.4495 | at alpha= | 14.5 | deg
XFOIL ncrit=9 |  |  |  | L/D Max: | 123.683 | at alpha= | 6 | deg
Re: | 8000000 |  |  | Cd Min: | 0.14158 | at alpha= | 19.5 | deg
Mach: | 0.1 |  |  | Cl=0 at alpha= | 0.58484 | deg
|  |  |  | @ Cl=0.1, Cd= | 0.004723
|  |  |  | @ Cl=0.4, Cd= | 0.0041709
|  |  |  | @ Cl=0.6, Cd= | 0.0048544
alpha (deg) | Cl | Cd | Cm | Cl/Cd
-10 | -1.1187 | 0.01522 | 0.0186 | -73.502
-9.5 | -1.0761 | 0.0134 | 0.0211 | -80.306
-9 | -1.03 | 0.01197 | 0.0231 | -86.0485
-8.5 | -0.9817 | 0.01105 | 0.0248 | -88.8416
-8 | -0.9333 | 0.01028 | 0.0265 | -90.7879
-7.5 | -0.8829 | 0.00955 | 0.0279 | -92.4503
-7 | -0.8312 | 0.00892 | 0.0291 | -93.1839
-6.5 | -0.7788 | 0.00834 | 0.0302 | -93.3813
-6 | -0.725 | 0.00797 | 0.0309 | -90.9661
-5.5 | -0.6699 | 0.00779 | 0.0314 | -85.9949
-5 | -0.6147 | 0.00761 | 0.0318 | -80.7753
-4.5 | -0.5591 | 0.00747 | 0.0321 | -74.8461
-4 | -0.5043 | 0.00716 | 0.0328 | -70.433
-3.5 | -0.4488 | 0.00695 | 0.0332 | -64.5755
-3 | -0.3932 | 0.00677 | 0.0336 | -58.0798
-2.5 | -0.3384 | 0.00647 | 0.0341 | -52.3029
-2 | -0.2838 | 0.00616 | 0.0347 | -46.0714
-1.5 | -0.2291 | 0.00588 | 0.0351 | -38.9626
-1 | -0.1746 | 0.00558 | 0.0356 | -31.2903
-0.5 | -0.1197 | 0.00534 | 0.036 | -22.4157
0 | -0.0644 | 0.00517 | 0.0363 | -12.4565
0.5 | -0.0094 | 0.00498 | 0.0367 | -1.8876
1 | 0.046 | 0.00486 | 0.037 | 9.465
1.5 | 0.1012 | 0.00472 | 0.0373 | 21.4407
2 | 0.1558 | 0.00454 | 0.0377 | 34.3172
2.5 | 0.2107 | 0.00444 | 0.0381 | 47.455
3.5 | 0.3189 | 0.00423 | 0.0393 | 75.3901
4 | 0.3719 | 0.00414 | 0.0403 | 89.8309
4.5 | 0.4264 | 0.0042 | 0.0409 | 101.5238
5 | 0.4841 | 0.00438 | 0.0407 | 110.5251
5.5 | 0.5397 | 0.00455 | 0.041 | 118.6154
6 | 0.6011 | 0.00486 | 0.0398 | 123.6831
6.5 | 0.6595 | 0.00568 | 0.0389 | 116.1092
7 | 0.7196 | 0.0065 | 0.0376 | 110.7077
7.5 | 0.7745 | 0.00709 | 0.0377 | 109.2384
8 | 0.837 | 0.00768 | 0.036 | 108.9844
8.5 | 0.899 | 0.00828 | 0.0344 | 108.5749
9 | 0.9611 | 0.00883 | 0.0328 | 108.8448
9.5 | 1.0226 | 0.00933 | 0.0312 | 109.6034
10 | 1.0829 | 0.00987 | 0.0299 | 109.7163
10.5 | 1.1415 | 0.01056 | 0.0288 | 108.0966
11 | 1.1983 | 0.01141 | 0.028 | 105.0219
11.5 | 1.2535 | 0.01236 | 0.0274 | 101.4159
12 | 1.3077 | 0.01344 | 0.0268 | 97.2991
12.5 | 1.3487 | 0.01461 | 0.0287 | 92.3135
13 | 1.3845 | 0.01602 | 0.0313 | 86.4232
13.5 | 1.4142 | 0.01764 | 0.0346 | 80.1701
14 | 1.4363 | 0.01963 | 0.0385 | 73.1686
14.5 | 1.4495 | 0.02195 | 0.0428 | 66.0364
15 | 1.4387 | 0.02558 | 0.0464 | 56.2432
15.5 | 1.4181 | 0.03561 | 0.0386 | 39.8231
16 | 1.3894 | 0.04692 | 0.0317 | 29.6121
16.5 | 1.3388 | 0.06065 | 0.0247 | 22.0742
17 | 1.291 | 0.07407 | 0.018 | 17.4295
17.5 | 1.2428 | 0.08856 | 0.0108 | 14.0334
18 | 1.202 | 0.10248 | 0.0039 | 11.7291
18.5 | 1.1818 | 0.11323 | -0.0013 | 10.4372
19 | 1.1383 | 0.12863 | -0.0091 | 8.8494
19.5 | 1.1115 | 0.14158 | -0.0157 | 7.8507

## 101. Re 8M Mach 0.25 (1)
BIGFOIL.COM POLAR EXPORT
mh110
MH 110 10.01% |  |  |  | Cl Max: | 0.89 | at alpha= | 9.5 | deg
JavaFoil+Calcfoil stall+Eppler ext transition |  |  |  | L/D Max: | 161.151 | at alpha= | 7 | deg
Re: | 8000000 |  |  | Cd Min: | 0.00437 | at alpha= | 6.5 | deg
Mach: | 0.25 |  |  | Cl=0 at alpha= | 0.68548 | deg
|  |  |  | @ Cl=0.1, Cd= | 0.06063
|  |  |  | @ Cl=0.4, Cd= | 0.06063
|  |  |  | @ Cl=0.6, Cd= | 0.06063
alpha (deg) | Cl | Cd | Cm | Cl/Cd
-11 | -0.07 | 0.05447 | 0.03 | -1.277
-10.5 | -0.13 | 0.02792 | 0.036 | -4.652
-10 | -0.262 | 0.01129 | 0.041 | -23.179
-9.5 | -0.349 | 0.01271 | 0.041 | -27.433
-9 | -0.424 | 0.01211 | 0.041 | -35.045
-8.5 | -0.491 | 0.01161 | 0.041 | -42.313
-8 | -0.548 | 0.0112 | 0.041 | -48.966
-7.5 | -0.594 | 0.00881 | 0.041 | -67.387
-7 | -0.626 | 0.00845 | 0.041 | -74.032
-6.5 | -0.644 | 0.00812 | 0.041 | -79.319
-6 | -0.648 | 0.00779 | 0.041 | -83.104
-5.5 | -0.638 | 0.00752 | 0.04 | -84.843
-5 | -0.616 | 0.00727 | 0.04 | -84.661
-4.5 | -0.583 | 0.00704 | 0.04 | -82.833
-4 | -0.542 | 0.00686 | 0.04 | -79.068
-3.5 | -0.495 | 0.00672 | 0.04 | -73.579
-3 | -0.442 | 0.00659 | 0.04 | -67.063
-2.5 | -0.385 | 0.00644 | 0.039 | -59.77
-2 | -0.327 | 0.00581 | 0.039 | -56.216
-1.5 | -0.267 | 0.00557 | 0.039 | -47.915
-1 | -0.206 | 0.00543 | 0.039 | -38.008
-0.5 | -0.145 | 0.00528 | 0.038 | -27.455
0 | -0.084 | 0.00516 | 0.038 | -16.248
0.5 | -0.023 | 0.0051 | 0.038 | -4.437
1 | 0.039 | 0.00502 | 0.038 | 7.693
1.5 | 0.1 | 0.00492 | 0.037 | 20.295
2 | 0.161 | 0.00489 | 0.037 | 32.931
2.5 | 0.222 | 0.00483 | 0.037 | 45.9
3 | 0.283 | 0.00476 | 0.037 | 59.392
3.5 | 0.344 | 0.00466 | 0.036 | 73.701
4 | 0.404 | 0.00464 | 0.036 | 87.122
4.5 | 0.465 | 0.00467 | 0.036 | 99.709
5 | 0.526 | 0.00464 | 0.035 | 113.331
5.5 | 0.586 | 0.00465 | 0.035 | 126.049
6 | 0.645 | 0.00466 | 0.035 | 138.188
6.5 | 0.7 | 0.00437 | 0.034 | 160.145
7 | 0.751 | 0.00466 | 0.034 | 161.151
7.5 | 0.797 | 0.00627 | 0.034 | 127.008
8 | 0.836 | 0.00662 | 0.033 | 126.225
8.5 | 0.867 | 0.00699 | 0.033 | 124.095
9 | 0.886 | 0.00742 | 0.032 | 119.453
9.5 | 0.89 | 0.00791 | 0.032 | 112.565
10 | 0.849 | 0.01428 | 0.031 | 59.444
10.5 | 0.805 | 0.01517 | 0.029 | 53.089
11 | 0.75 | 0.02078 | 0.028 | 36.118
11.5 | 0.685 | 0.02511 | 0.028 | 27.287
12 | 0.61 | 0.02984 | 0.027 | 20.429
12.5 | 0.526 | 0.03543 | 0.026 | 14.837
13 | 0.436 | 0.04132 | 0.025 | 10.547
13.5 | 0.34 | 0.04792 | 0.024 | 7.097
14 | 0.234 | 0.05417 | 0.023 | 4.316
14.5 | 0.086 | 0.06063 | 0.023 | 1.416

## 102. Re 8M Mach 0.25 (2)
BIGFOIL.COM POLAR EXPORT
mh110
MH 110 10.01% |  |  |  | Cl Max: | 1.3466 | at alpha= | 12.5 | deg
XFOIL ncrit=9 |  |  |  | L/D Max: | 126.397 | at alpha= | 6 | deg
Re: | 8000000 |  |  | Cd Min: | 0.13462 | at alpha= | 17.5 | deg
Mach: | 0.25 |  |  | Cl=0 at alpha= | 0.57118 | deg
|  |  |  | @ Cl=0.1, Cd= | 0.004763
|  |  |  | @ Cl=0.4, Cd= | 0.0042029
|  |  |  | @ Cl=0.6, Cd= | 0.0048224
alpha (deg) | Cl | Cd | Cm | Cl/Cd
-8 | -0.9527 | 0.01357 | 0.0201 | -70.2063
-7.5 | -0.9089 | 0.01124 | 0.0236 | -80.863
-7 | -0.858 | 0.00995 | 0.0259 | -86.2312
-6.5 | -0.8047 | 0.00903 | 0.0279 | -89.1141
-6 | -0.7496 | 0.00839 | 0.0294 | -89.3445
-5.5 | -0.693 | 0.00797 | 0.0305 | -86.9511
-5 | -0.6354 | 0.00772 | 0.0313 | -82.3057
-4.5 | -0.5773 | 0.00756 | 0.0319 | -76.3624
-4 | -0.5199 | 0.00729 | 0.0326 | -71.3169
-3.5 | -0.4625 | 0.00703 | 0.0333 | -65.7895
-3 | -0.4047 | 0.00684 | 0.0339 | -59.1667
-2.5 | -0.3478 | 0.00656 | 0.0345 | -53.0183
-2 | -0.2915 | 0.0062 | 0.0352 | -47.0161
-1 | -0.1788 | 0.00561 | 0.0364 | -31.8717
-0.5 | -0.1221 | 0.00539 | 0.0368 | -22.6531
0 | -0.065 | 0.00521 | 0.0372 | -12.476
1 | 0.0488 | 0.00488 | 0.038 | 10
1.5 | 0.1057 | 0.00475 | 0.0383 | 22.2526
2 | 0.1621 | 0.00458 | 0.0388 | 35.393
2.5 | 0.2187 | 0.00446 | 0.0393 | 49.0359
3 | 0.2751 | 0.00437 | 0.0399 | 62.9519
3.5 | 0.3305 | 0.00425 | 0.0407 | 77.7647
4 | 0.3853 | 0.00419 | 0.0418 | 91.957
4.5 | 0.4422 | 0.00424 | 0.0424 | 104.2925
5 | 0.5023 | 0.00444 | 0.0423 | 113.1306
5.5 | 0.5601 | 0.00463 | 0.0427 | 120.9719
6 | 0.6244 | 0.00494 | 0.0416 | 126.3968
6.5 | 0.6856 | 0.00591 | 0.0407 | 116.0068
7 | 0.7486 | 0.0068 | 0.0396 | 110.0882
7.5 | 0.8055 | 0.00743 | 0.0401 | 108.4118
8 | 0.871 | 0.00811 | 0.0386 | 107.3983
8.5 | 0.9369 | 0.00869 | 0.0372 | 107.8136
9.5 | 1.0677 | 0.00993 | 0.0348 | 107.5227
10 | 1.131 | 0.01075 | 0.0339 | 105.2093
10.5 | 1.1922 | 0.0118 | 0.0334 | 101.0339
11 | 1.2506 | 0.01317 | 0.0332 | 94.9582
11.5 | 1.3055 | 0.01507 | 0.0331 | 86.6291
12 | 1.3354 | 0.01738 | 0.037 | 76.8354
12.5 | 1.3466 | 0.02042 | 0.0426 | 65.9452
13 | 1.3311 | 0.02378 | 0.0502 | 55.9756
13.5 | 1.3067 | 0.03372 | 0.0425 | 38.7515
14 | 1.2659 | 0.04683 | 0.0342 | 27.0318
14.5 | 1.2123 | 0.06059 | 0.0269 | 20.0083
15 | 1.1929 | 0.07003 | 0.0225 | 17.0341
15.5 | 1.1468 | 0.08367 | 0.0154 | 13.7062
16 | 1.1114 | 0.09656 | 0.0089 | 11.5099
16.5 | 1.0817 | 0.10909 | 0.0027 | 9.9157
17 | 1.0502 | 0.12244 | -0.004 | 8.5773
17.5 | 1.0278 | 0.13462 | -0.0101 | 7.6348

## 103. Re 8M Mach 0.50 (1)
BIGFOIL.COM POLAR EXPORT
mh110
MH 110 10.01% |  |  |  | Cl Max: | 1.083 | at alpha= | 20 | deg
JavaFoil+Calcfoil stall+Eppler ext transition |  |  |  | L/D Max: | 158.387 | at alpha= | 6.5 | deg
Re: | 8000000 |  |  | Cd Min: | 0.00484 | at alpha= | 3.5 | deg
Mach: | 0.5 |  |  | Cl=0 at alpha= | 0.68382 | deg
|  |  |  | @ Cl=0.1, Cd= | 0.0050739
|  |  |  | @ Cl=0.4, Cd= | 0.00484
|  |  |  | @ Cl=0.6, Cd= | 0.0049458
alpha (deg) | Cl | Cd | Cm | Cl/Cd
-20 | -1.115 | 0.14918 | 0.029 | -7.473
-19.5 | -1.086 | 0.14507 | 0.029 | -7.49
-19 | -1.061 | 0.1419 | 0.029 | -7.477
-18.5 | -1.042 | 0.13936 | 0.03 | -7.475
-18 | -1.017 | 0.13142 | 0.03 | -7.736
-17.5 | -0.989 | 0.12627 | 0.03 | -7.835
-17 | -0.96 | 0.12349 | 0.029 | -7.773
-16.5 | -0.932 | 0.11984 | 0.028 | -7.776
-16 | -0.903 | 0.11688 | 0.027 | -7.725
-15.5 | -0.876 | 0.11265 | 0.027 | -7.776
-15 | -0.85 | 0.10804 | 0.027 | -7.866
-14.5 | -0.827 | 0.10635 | 0.028 | -7.777
-14 | -0.8 | 0.10021 | 0.028 | -7.985
-13.5 | -0.772 | 0.09636 | 0.027 | -8.009
-13 | -0.743 | 0.09335 | 0.026 | -7.963
-12.5 | -0.715 | 0.09013 | 0.025 | -7.938
-12 | -0.689 | 0.08569 | 0.024 | -8.038
-11.5 | -0.663 | 0.08648 | 0.025 | -7.664
-11 | -0.637 | 0.07907 | 0.025 | -8.053
-10.5 | -0.609 | 0.0753 | 0.024 | -8.09
-10 | -0.583 | 0.06883 | 0.024 | -8.465
-9.5 | -0.556 | 0.06309 | 0.024 | -8.819
-9 | -0.532 | 0.05626 | 0.026 | -9.461
-8.5 | -0.502 | 0.0588 | 0.023 | -8.533
-8 | -0.492 | 0.04222 | 0.033 | -11.657
-7.5 | -0.556 | 0.01279 | 0.046 | -43.421
-7 | -0.522 | 0.0097 | 0.046 | -53.793
-6.5 | -0.489 | 0.0091 | 0.046 | -53.699
-6 | -0.455 | 0.0087 | 0.045 | -52.264
-5.5 | -0.421 | 0.0082 | 0.045 | -51.373
-5 | -0.387 | 0.00792 | 0.045 | -48.948
-4.5 | -0.354 | 0.00761 | 0.045 | -46.477
-4 | -0.542 | 0.00731 | 0.045 | -74.144
-3.5 | -0.53 | 0.00708 | 0.044 | -74.845
-3 | -0.486 | 0.00687 | 0.044 | -70.644
-2.5 | -0.428 | 0.00666 | 0.044 | -64.219
-2 | -0.364 | 0.00603 | 0.044 | -60.422
-1.5 | -0.298 | 0.00579 | 0.043 | -51.482
-1 | -0.231 | 0.00558 | 0.043 | -41.301
-0.5 | -0.162 | 0.00544 | 0.043 | -29.828
0 | -0.094 | 0.0053 | 0.043 | -17.693
0.5 | -0.025 | 0.00519 | 0.042 | -4.88
1 | 0.043 | 0.00514 | 0.042 | 8.402
1.5 | 0.112 | 0.00506 | 0.042 | 22.045
2 | 0.18 | 0.00498 | 0.041 | 36.156
2.5 | 0.248 | 0.00498 | 0.041 | 49.772
3 | 0.316 | 0.00489 | 0.041 | 64.613
3.5 | 0.384 | 0.00484 | 0.04 | 79.319
4 | 0.452 | 0.00484 | 0.04 | 93.217
4.5 | 0.519 | 0.0049 | 0.04 | 106.002
5 | 0.586 | 0.00495 | 0.039 | 118.595
5.5 | 0.653 | 0.00493 | 0.039 | 132.412
6 | 0.717 | 0.00495 | 0.039 | 144.713
6.5 | 0.771 | 0.00487 | 0.038 | 158.387
7 | 0.813 | 0.0071 | 0.038 | 114.469
7.5 | 0.824 | 0.00777 | 0.038 | 106.08
8 | 0.698 | 0.01452 | 0.035 | 48.069
8.5 | 0.501 | 0.01546 | 0.034 | 32.431
9 | 0.524 | 0.02225 | 0.033 | 23.562
9.5 | 0.549 | 0.02641 | 0.032 | 20.779
10 | 0.563 | 0.03783 | 0.03 | 14.873
10.5 | 0.592 | 0.0401 | 0.029 | 14.761
11 | 0.607 | 0.05284 | 0.027 | 11.491
11.5 | 0.62 | 0.07016 | 0.024 | 8.835
12 | 0.627 | 0.08414 | 0.018 | 7.446
12.5 | 0.681 | 0.07225 | 0.024 | 9.428
13 | 0.708 | 0.07887 | 0.024 | 8.982
13.5 | 0.716 | 0.10342 | 0.02 | 6.919
14 | 0.761 | 0.0872 | 0.023 | 8.73
14.5 | 0.793 | 0.09009 | 0.023 | 8.8
15 | 0.82 | 0.09734 | 0.022 | 8.42
15.5 | 0.839 | 0.10394 | 0.021 | 8.074
16 | 0.873 | 0.10411 | 0.021 | 8.388
16.5 | 0.904 | 0.1077 | 0.021 | 8.39
17 | 0.931 | 0.11494 | 0.021 | 8.096
17.5 | 0.952 | 0.13082 | 0.02 | 7.274
18 | 0.982 | 0.12199 | 0.02 | 8.052
18.5 | 1.013 | 0.12533 | 0.02 | 8.079
19 | 1.04 | 0.13144 | 0.019 | 7.915
19.5 | 1.065 | 0.14165 | 0.019 | 7.519
20 | 1.083 | 0.15471 | 0.018 | 7.002

## 104. Re 8M Mach 0.50 (2)
BIGFOIL.COM POLAR EXPORT
mh110
MH 110 10.01% |  |  |  | Cl Max: | 1.1486 | at alpha= | 9 | deg
XFOIL ncrit=9 |  |  |  | L/D Max: | 136.487 | at alpha= | 6 | deg
Re: | 8000000 |  |  | Cd Min: | 0.19848 | at alpha= | -14.5 | deg
Mach: | 0.5 |  |  | Cl=0 at alpha= | 0.517 | deg
|  |  |  | @ Cl=0.1, Cd= | 0.0049289
|  |  |  | @ Cl=0.4, Cd= | 0.0044386
|  |  |  | @ Cl=0.6, Cd= | 0.0047374
alpha (deg) | Cl | Cd | Cm | Cl/Cd
-14.5 | -0.7519 | 0.19848 | 0.0791 | -3.7883
-14 | -0.7316 | 0.18935 | 0.0743 | -3.8637
-13.5 | -0.712 | 0.18017 | 0.0694 | -3.9518
-13 | -0.6934 | 0.17099 | 0.0646 | -4.0552
-12.5 | -0.6756 | 0.16168 | 0.0598 | -4.1786
-12 | -0.6594 | 0.15216 | 0.055 | -4.3336
-11.5 | -0.645 | 0.14248 | 0.0501 | -4.527
-11 | -0.6325 | 0.13267 | 0.0452 | -4.7675
-10.5 | -0.6234 | 0.12357 | 0.0407 | -5.0449
-10 | -0.6231 | 0.11227 | 0.0346 | -5.55
-9.5 | -0.6224 | 0.10143 | 0.0287 | -6.1363
-9 | -0.6264 | 0.09027 | 0.0224 | -6.9392
-8.5 | -0.635 | 0.07906 | 0.0158 | -8.0319
-8 | -0.6489 | 0.06737 | 0.0081 | -9.6319
-7.5 | -0.6708 | 0.05286 | -0.0059 | -12.6901
-7 | -0.7089 | 0.04464 | -0.0048 | -15.8804
-6.5 | -0.7344 | 0.03618 | -0.0003 | -20.2985
-6 | -0.7414 | 0.02729 | 0.0055 | -27.1675
-5.5 | -0.7324 | 0.01889 | 0.0132 | -38.7718
-5 | -0.7018 | 0.01249 | 0.0209 | -56.189
-4.5 | -0.6521 | 0.0092 | 0.0271 | -70.8804
-4 | -0.5894 | 0.00804 | 0.0306 | -73.3085
-3.5 | -0.5232 | 0.00748 | 0.0329 | -69.9465
-3 | -0.4562 | 0.00713 | 0.0346 | -63.9832
-2.5 | -0.389 | 0.00691 | 0.0358 | -56.2952
-2 | -0.3246 | 0.00647 | 0.0373 | -50.17
-1.5 | -0.2602 | 0.00612 | 0.0384 | -42.5163
-1 | -0.1959 | 0.00582 | 0.0394 | -33.6598
-0.5 | -0.1316 | 0.00556 | 0.0402 | -23.6691
0 | -0.0667 | 0.00537 | 0.0409 | -12.4209
0.5 | -0.0022 | 0.00518 | 0.0416 | -0.42471
1 | 0.0625 | 0.00501 | 0.0423 | 12.475
1.5 | 0.1272 | 0.00487 | 0.0429 | 26.1191
2 | 0.1916 | 0.00473 | 0.0437 | 40.5074
2.5 | 0.2561 | 0.0046 | 0.0446 | 55.6739
3 | 0.3204 | 0.00451 | 0.0457 | 71.0421
3.5 | 0.3839 | 0.00443 | 0.0471 | 86.6591
4.5 | 0.5153 | 0.0045 | 0.0498 | 114.5111
5 | 0.588 | 0.00468 | 0.0501 | 125.641
6 | 0.7343 | 0.00538 | 0.0509 | 136.487
6.5 | 0.8089 | 0.00701 | 0.0502 | 115.3923
7 | 0.8847 | 0.00818 | 0.0504 | 108.154
7.5 | 0.9546 | 0.00891 | 0.0527 | 107.138
8 | 1.0379 | 0.01006 | 0.0529 | 103.171
8.5 | 1.1122 | 0.01339 | 0.0533 | 83.062
9 | 1.1486 | 0.02153 | 0.0494 | 53.3488
9.5 | 1.109 | 0.03191 | 0.0439 | 34.754
10 | 1.0697 | 0.04187 | 0.0402 | 25.5481
10.5 | 1.0277 | 0.05216 | 0.0358 | 19.7028
11 | 0.993 | 0.06219 | 0.0312 | 15.9672
11.5 | 0.9608 | 0.07279 | 0.0259 | 13.1996
12 | 0.9346 | 0.0836 | 0.0203 | 11.1794
12.5 | 0.9096 | 0.09486 | 0.0145 | 9.5889
13 | 0.8876 | 0.10631 | 0.0086 | 8.3492
13.5 | 0.8671 | 0.11816 | 0.0026 | 7.3384
14 | 0.8486 | 0.13032 | -0.0037 | 6.5117

## 105. Re 10M Mach 0.00 (1)
BIGFOIL.COM POLAR EXPORT
mh110
MH 110 10.01% |  |  |  | Cl Max: | 0.925 | at alpha= | 10.5 | deg
JavaFoil+Calcfoil stall+Eppler ext transition |  |  |  | L/D Max: | 148.419 | at alpha= | 7 | deg
Re: | 10000000 |  |  | Cd Min: | 0.00462 | at alpha= | 4.5 | deg
Mach: | 0 |  |  | Cl=0 at alpha= | 0.68644 | deg
|  |  |  | @ Cl=0.1, Cd= | 0.004888
|  |  |  | @ Cl=0.4, Cd= | 0.0046632
|  |  |  | @ Cl=0.6, Cd= | 0.0558
alpha (deg) | Cl | Cd | Cm | Cl/Cd
-12.5 | -0.425 | 0.03749 | 0.034 | -11.325
-12 | -0.484 | 0.01765 | 0.038 | -27.435
-11.5 | -0.531 | 0.01323 | 0.04 | -40.156
-11 | -0.566 | 0.01272 | 0.04 | -44.549
-10.5 | -0.595 | 0.01227 | 0.04 | -48.483
-10 | -0.622 | 0.01177 | 0.04 | -52.863
-9.5 | -0.647 | 0.01137 | 0.04 | -56.869
-9 | -0.668 | 0.01099 | 0.04 | -60.778
-8.5 | -0.685 | 0.01066 | 0.04 | -64.235
-8 | -0.696 | 0.00859 | 0.04 | -81.042
-7.5 | -0.701 | 0.00818 | 0.04 | -85.73
-7 | -0.699 | 0.00792 | 0.04 | -88.217
-6.5 | -0.689 | 0.00765 | 0.039 | -90.049
-6 | -0.671 | 0.00738 | 0.039 | -90.947
-5.5 | -0.646 | 0.00716 | 0.039 | -90.287
-5 | -0.614 | 0.00694 | 0.039 | -88.47
-4.5 | -0.575 | 0.00676 | 0.039 | -84.973
-4 | -0.53 | 0.00659 | 0.039 | -80.495
-3.5 | -0.481 | 0.0065 | 0.038 | -74.092
-3 | -0.429 | 0.00636 | 0.038 | -67.488
-2.5 | -0.373 | 0.00623 | 0.038 | -59.942
-2 | -0.316 | 0.00567 | 0.038 | -55.768
-1.5 | -0.258 | 0.00547 | 0.038 | -47.228
-1 | -0.2 | 0.00533 | 0.037 | -37.442
-0.5 | -0.14 | 0.00521 | 0.037 | -26.934
0 | -0.081 | 0.00511 | 0.037 | -15.896
0.5 | -0.022 | 0.00507 | 0.037 | -4.327
1 | 0.037 | 0.00497 | 0.036 | 7.522
1.5 | 0.097 | 0.00489 | 0.036 | 19.756
2 | 0.156 | 0.00485 | 0.036 | 32.179
2.5 | 0.215 | 0.00479 | 0.036 | 44.839
3 | 0.274 | 0.00476 | 0.035 | 57.529
3.5 | 0.333 | 0.00475 | 0.035 | 70.099
4 | 0.392 | 0.00467 | 0.035 | 83.969
4.5 | 0.451 | 0.00462 | 0.034 | 97.433
5 | 0.509 | 0.00462 | 0.034 | 110.153
5.5 | 0.568 | 0.00467 | 0.034 | 121.501
6 | 0.625 | 0.00469 | 0.034 | 133.099
6.5 | 0.679 | 0.0047 | 0.033 | 144.447
7 | 0.73 | 0.00492 | 0.033 | 148.419
7.5 | 0.778 | 0.0058 | 0.033 | 134.027
8 | 0.821 | 0.00609 | 0.032 | 134.726
8.5 | 0.858 | 0.00637 | 0.032 | 134.662
9 | 0.888 | 0.0067 | 0.031 | 132.601
9.5 | 0.909 | 0.00708 | 0.031 | 128.522
10 | 0.922 | 0.00746 | 0.031 | 123.61
10.5 | 0.925 | 0.00794 | 0.03 | 116.556
11 | 0.89 | 0.01412 | 0.029 | 63.052
11.5 | 0.863 | 0.01429 | 0.028 | 60.374
12 | 0.83 | 0.02003 | 0.027 | 41.431
12.5 | 0.795 | 0.02383 | 0.026 | 33.384
13 | 0.757 | 0.02825 | 0.025 | 26.803
13.5 | 0.717 | 0.03306 | 0.025 | 21.699
14 | 0.676 | 0.03834 | 0.024 | 17.637
14.5 | 0.635 | 0.04407 | 0.023 | 14.41
15 | 0.595 | 0.04939 | 0.023 | 12.052
15.5 | 0.556 | 0.0558 | 0.022 | 9.959

## 106. Re 10M Mach 0.00 (2)
BIGFOIL.COM POLAR EXPORT
mh110
MH 110 10.01% |  |  |  | Cl Max: | 1.4603 | at alpha= | 15 | deg
XFOIL ncrit=9 |  |  |  | L/D Max: | 125.254 | at alpha= | 6 | deg
Re: | 10000000 |  |  | Cd Min: | 0.14663 | at alpha= | 20 | deg
Mach: | 0 |  |  | Cl=0 at alpha= | 0.58018 | deg
|  |  |  | @ Cl=0.1, Cd= | 0.0047143
|  |  |  | @ Cl=0.4, Cd= | 0.0041513
|  |  |  | @ Cl=0.6, Cd= | 0.0048488
alpha (deg) | Cl | Cd | Cm | Cl/Cd
-10.5 | -1.1634 | 0.01524 | 0.0191 | -76.3386
-10 | -1.1201 | 0.0137 | 0.0212 | -81.7591
-9.5 | -1.0739 | 0.01246 | 0.0229 | -86.1878
-9 | -1.0266 | 0.01166 | 0.0246 | -88.0446
-8.5 | -0.9786 | 0.0109 | 0.0261 | -89.7798
-8 | -0.929 | 0.01016 | 0.0274 | -91.437
-7.5 | -0.8786 | 0.00945 | 0.0286 | -92.9735
-7 | -0.8273 | 0.0088 | 0.0296 | -94.0114
-6 | -0.7231 | 0.00765 | 0.0316 | -94.5229
-5.5 | -0.6684 | 0.00747 | 0.032 | -89.4779
-5 | -0.6135 | 0.00729 | 0.0324 | -84.1564
-4.5 | -0.5583 | 0.00715 | 0.0327 | -78.0839
-4 | -0.503 | 0.00697 | 0.033 | -72.1664
-3.5 | -0.448 | 0.00674 | 0.0334 | -66.4688
-3 | -0.3926 | 0.00657 | 0.0338 | -59.7565
-2.5 | -0.3378 | 0.0063 | 0.0343 | -53.619
-2 | -0.2833 | 0.00603 | 0.0347 | -46.9818
-1.5 | -0.2286 | 0.00577 | 0.0351 | -39.6187
-1 | -0.1741 | 0.0055 | 0.0355 | -31.6545
-0.5 | -0.1192 | 0.00529 | 0.0359 | -22.5331
0 | -0.0639 | 0.00514 | 0.0361 | -12.4319
0.5 | -0.0089 | 0.00497 | 0.0364 | -1.7907
1 | 0.0466 | 0.00485 | 0.0366 | 9.6082
1.5 | 0.1017 | 0.00471 | 0.0369 | 21.5924
2 | 0.1566 | 0.00459 | 0.0372 | 34.1176
2.5 | 0.2117 | 0.00447 | 0.0375 | 47.3602
3 | 0.2663 | 0.00437 | 0.0379 | 60.9382
3.5 | 0.3209 | 0.00425 | 0.0383 | 75.5059
4 | 0.3745 | 0.00419 | 0.0389 | 89.3795
4.5 | 0.4272 | 0.00411 | 0.0397 | 103.9416
5 | 0.4808 | 0.00418 | 0.0404 | 115.0239
5.5 | 0.5371 | 0.00437 | 0.0404 | 122.9062
6 | 0.5912 | 0.00472 | 0.0407 | 125.2542
6.5 | 0.6479 | 0.00555 | 0.04 | 116.7387
7 | 0.7039 | 0.00626 | 0.0396 | 112.4441
7.5 | 0.7614 | 0.00677 | 0.039 | 112.4668
8 | 0.8194 | 0.0073 | 0.0382 | 112.2466
8.5 | 0.8806 | 0.00784 | 0.0366 | 112.3214
9.5 | 1.0028 | 0.00879 | 0.0335 | 114.0842
10 | 1.0629 | 0.00928 | 0.032 | 114.5366
10.5 | 1.1215 | 0.00997 | 0.0308 | 112.4875
11 | 1.1783 | 0.01076 | 0.0298 | 109.5074
11.5 | 1.2334 | 0.01164 | 0.029 | 105.9622
12 | 1.2871 | 0.01265 | 0.0283 | 101.747
12.5 | 1.3386 | 0.01394 | 0.0277 | 96.0258
13 | 1.3807 | 0.01528 | 0.0289 | 90.3599
13.5 | 1.4135 | 0.01677 | 0.0316 | 84.2874
14 | 1.4384 | 0.0185 | 0.0353 | 77.7514
14.5 | 1.4583 | 0.02045 | 0.0391 | 71.3105
15 | 1.4603 | 0.02278 | 0.0447 | 64.1045
15.5 | 1.4491 | 0.02845 | 0.0432 | 50.935
16 | 1.4368 | 0.03767 | 0.0362 | 38.1418
16.5 | 1.3956 | 0.05058 | 0.0288 | 27.5919
17 | 1.3493 | 0.06369 | 0.0222 | 21.1854
17.5 | 1.2927 | 0.07881 | 0.0147 | 16.4027
18 | 1.2499 | 0.09268 | 0.0078 | 13.4862
18.5 | 1.2179 | 0.10531 | 0.0016 | 11.5649
19 | 1.1756 | 0.1202 | -0.0058 | 9.7804
19.5 | 1.1488 | 0.13267 | -0.012 | 8.6591
20 | 1.1174 | 0.14663 | -0.0193 | 7.6205

## 107. Re 10M Mach 0.10 (1)
BIGFOIL.COM POLAR EXPORT
mh110
MH 110 10.01% |  |  |  | Cl Max: | 0.918 | at alpha= | 10 | deg
JavaFoil+Calcfoil stall+Eppler ext transition |  |  |  | L/D Max: | 148.354 | at alpha= | 7 | deg
Re: | 10000000 |  |  | Cd Min: | 0.00461 | at alpha= | 4.5 | deg
Mach: | 0.1 |  |  | Cl=0 at alpha= | 0.68333 | deg
|  |  |  | @ Cl=0.1, Cd= | 0.004907
|  |  |  | @ Cl=0.4, Cd= | 0.0046639
|  |  |  | @ Cl=0.6, Cd= | 0.05198
alpha (deg) | Cl | Cd | Cm | Cl/Cd
-12 | -0.418 | 0.02718 | 0.036 | -15.374
-11.5 | -0.481 | 0.01405 | 0.04 | -34.205
-11 | -0.522 | 0.0109 | 0.04 | -47.892
-10.5 | -0.557 | 0.01252 | 0.041 | -44.482
-10 | -0.588 | 0.01194 | 0.04 | -49.283
-9.5 | -0.618 | 0.01151 | 0.04 | -53.688
-9 | -0.644 | 0.01108 | 0.04 | -58.087
-8.5 | -0.665 | 0.01073 | 0.04 | -61.994
-8 | -0.681 | 0.00858 | 0.04 | -79.395
-7.5 | -0.69 | 0.00823 | 0.04 | -83.832
-7 | -0.691 | 0.00796 | 0.04 | -86.823
-6.5 | -0.684 | 0.00767 | 0.04 | -89.235
-6 | -0.669 | 0.00741 | 0.04 | -90.306
-5.5 | -0.646 | 0.00718 | 0.039 | -89.931
-5 | -0.614 | 0.00696 | 0.039 | -88.323
-4.5 | -0.576 | 0.00678 | 0.039 | -84.967
-4 | -0.532 | 0.0066 | 0.039 | -80.618
-3.5 | -0.484 | 0.00651 | 0.039 | -74.278
-3 | -0.431 | 0.00637 | 0.038 | -67.689
-2.5 | -0.375 | 0.00624 | 0.038 | -60.142
-2 | -0.318 | 0.00568 | 0.038 | -55.987
-1.5 | -0.26 | 0.00547 | 0.038 | -47.424
-1 | -0.201 | 0.00534 | 0.038 | -37.58
-0.5 | -0.141 | 0.00521 | 0.037 | -27.075
0 | -0.082 | 0.00511 | 0.037 | -15.96
0.5 | -0.022 | 0.00507 | 0.037 | -4.346
1 | 0.038 | 0.00497 | 0.037 | 7.555
1.5 | 0.097 | 0.00491 | 0.036 | 19.774
2 | 0.157 | 0.00485 | 0.036 | 32.315
2.5 | 0.216 | 0.00479 | 0.036 | 45.023
3 | 0.275 | 0.00477 | 0.036 | 57.753
3.5 | 0.335 | 0.00475 | 0.035 | 70.379
4 | 0.394 | 0.00467 | 0.035 | 84.285
4.5 | 0.453 | 0.00461 | 0.035 | 98.333
5 | 0.512 | 0.00463 | 0.034 | 110.511
5.5 | 0.571 | 0.00468 | 0.034 | 121.902
6 | 0.628 | 0.0047 | 0.034 | 133.49
6.5 | 0.682 | 0.00471 | 0.033 | 144.785
7 | 0.733 | 0.00494 | 0.033 | 148.354
7.5 | 0.781 | 0.00584 | 0.033 | 133.683
8 | 0.823 | 0.00613 | 0.032 | 134.22
8.5 | 0.86 | 0.00642 | 0.032 | 133.897
9 | 0.889 | 0.00676 | 0.032 | 131.488
9.5 | 0.908 | 0.00715 | 0.031 | 126.968
10 | 0.918 | 0.00755 | 0.031 | 121.518
10.5 | 0.918 | 0.00806 | 0.03 | 113.898
11 | 0.874 | 0.01493 | 0.029 | 58.567
11.5 | 0.843 | 0.0152 | 0.028 | 55.485
12 | 0.806 | 0.02122 | 0.027 | 37.999
12.5 | 0.767 | 0.02515 | 0.026 | 30.499
13 | 0.724 | 0.02978 | 0.025 | 24.312
13.5 | 0.679 | 0.03484 | 0.025 | 19.505
14 | 0.634 | 0.04028 | 0.024 | 15.743
14.5 | 0.589 | 0.04625 | 0.023 | 12.731
15 | 0.545 | 0.05198 | 0.022 | 10.488

## 108. Re 10M Mach 0.10 (2)
BIGFOIL.COM POLAR EXPORT
mh110
MH 110 10.01% |  |  |  | Cl Max: | 1.441 | at alpha= | 14.5 | deg
XFOIL ncrit=9 |  |  |  | L/D Max: | 125.856 | at alpha= | 6 | deg
Re: | 10000000 |  |  | Cd Min: | 0.14316 | at alpha= | 19.5 | deg
Mach: | 0.1 |  |  | Cl=0 at alpha= | 0.57796 | deg
|  |  |  | @ Cl=0.1, Cd= | 0.0047263
|  |  |  | @ Cl=0.4, Cd= | 0.0041552
|  |  |  | @ Cl=0.6, Cd= | 0.0048009
alpha (deg) | Cl | Cd | Cm | Cl/Cd
-10 | -1.122 | 0.01485 | 0.0191 | -75.5556
-9.5 | -1.0776 | 0.01326 | 0.0213 | -81.267
-9 | -1.0313 | 0.01225 | 0.0233 | -84.1878
-8.5 | -0.9836 | 0.01133 | 0.0251 | -86.8138
-8 | -0.9341 | 0.01048 | 0.0266 | -89.1317
-7.5 | -0.8836 | 0.00968 | 0.0279 | -91.281
-7 | -0.8322 | 0.00896 | 0.0291 | -92.8795
-6.5 | -0.7803 | 0.0083 | 0.0303 | -94.012
-6 | -0.7277 | 0.00769 | 0.0314 | -94.6294
-5.5 | -0.6726 | 0.00749 | 0.0319 | -89.7997
-5 | -0.6173 | 0.0073 | 0.0323 | -84.5616
-4.5 | -0.5616 | 0.00716 | 0.0326 | -78.4358
-4 | -0.5059 | 0.00699 | 0.033 | -72.3748
-3.5 | -0.4505 | 0.00675 | 0.0335 | -66.7407
-3 | -0.3947 | 0.00658 | 0.0339 | -59.9848
-2.5 | -0.3395 | 0.00633 | 0.0343 | -53.6335
-2 | -0.2847 | 0.00604 | 0.0348 | -47.1358
-1.5 | -0.2297 | 0.00578 | 0.0353 | -39.7405
-1 | -0.1749 | 0.0055 | 0.0357 | -31.8
-0.5 | -0.1197 | 0.00529 | 0.036 | -22.6276
0 | -0.064 | 0.00515 | 0.0363 | -12.4272
0.5 | -0.0087 | 0.00498 | 0.0366 | -1.747
1 | 0.0471 | 0.00486 | 0.0368 | 9.6914
1.5 | 0.1025 | 0.00472 | 0.0371 | 21.7161
2 | 0.1578 | 0.0046 | 0.0374 | 34.3043
2.5 | 0.2131 | 0.00447 | 0.0377 | 47.6734
3 | 0.2681 | 0.00438 | 0.0381 | 61.21
3.5 | 0.323 | 0.00426 | 0.0385 | 75.8216
4 | 0.3769 | 0.00419 | 0.0391 | 89.9523
4.5 | 0.43 | 0.00411 | 0.04 | 104.6229
5 | 0.484 | 0.00419 | 0.0407 | 115.5131
5.5 | 0.5407 | 0.00438 | 0.0407 | 123.4475
6 | 0.5953 | 0.00473 | 0.041 | 125.8562
6.5 | 0.6523 | 0.00559 | 0.0404 | 116.6905
7 | 0.709 | 0.0063 | 0.04 | 112.5397
7.5 | 0.7669 | 0.00683 | 0.0394 | 112.284
8 | 0.8254 | 0.00739 | 0.0387 | 111.6915
8.5 | 0.8872 | 0.00792 | 0.0372 | 112.0202
10 | 1.0715 | 0.00939 | 0.0327 | 114.1108
10.5 | 1.1305 | 0.01015 | 0.0315 | 111.3793
11 | 1.1878 | 0.01098 | 0.0306 | 108.1785
11.5 | 1.2434 | 0.01194 | 0.0299 | 104.1374
12 | 1.2973 | 0.01306 | 0.0294 | 99.3338
12.5 | 1.3484 | 0.01454 | 0.0289 | 92.7373
13 | 1.3859 | 0.01606 | 0.0311 | 86.2951
13.5 | 1.4146 | 0.01779 | 0.0344 | 79.5166
14 | 1.434 | 0.01987 | 0.0386 | 72.1691
14.5 | 1.441 | 0.0223 | 0.0438 | 64.6188
15 | 1.4256 | 0.02713 | 0.0451 | 52.547
15.5 | 1.4083 | 0.03719 | 0.0372 | 37.8677
16 | 1.3788 | 0.0485 | 0.0306 | 28.4289
16.5 | 1.3265 | 0.06248 | 0.0234 | 21.2308
17 | 1.2827 | 0.07544 | 0.017 | 17.0029
17.5 | 1.2344 | 0.0901 | 0.0097 | 13.7003
18 | 1.1964 | 0.10367 | 0.003 | 11.5405
18.5 | 1.1691 | 0.11583 | -0.003 | 10.0932
19 | 1.134 | 0.12979 | -0.01 | 8.7372
19.5 | 1.1058 | 0.14316 | -0.0169 | 7.7242

## 109. Re 10M Mach 0.25 (1)
BIGFOIL.COM POLAR EXPORT
mh110
MH 110 10.01% |  |  |  | Cl Max: | 0.89 | at alpha= | 9.5 | deg
JavaFoil+Calcfoil stall+Eppler ext transition |  |  |  | L/D Max: | 145.666 | at alpha= | 6.5 | deg
Re: | 10000000 |  |  | Cd Min: | 0.00468 | at alpha= | 5 | deg
Mach: | 0.25 |  |  | Cl=0 at alpha= | 0.68548 | deg
|  |  |  | @ Cl=0.1, Cd= | 0.05811
|  |  |  | @ Cl=0.4, Cd= | 0.05811
|  |  |  | @ Cl=0.6, Cd= | 0.05811
alpha (deg) | Cl | Cd | Cm | Cl/Cd
-11 | -0.071 | 0.04382 | 0.033 | -1.63
-10.5 | -0.138 | 0.01647 | 0.04 | -8.374
-10 | -0.263 | 0.01326 | 0.042 | -19.824
-9.5 | -0.349 | 0.01232 | 0.041 | -28.299
-9 | -0.424 | 0.01174 | 0.041 | -36.162
-8.5 | -0.491 | 0.01128 | 0.041 | -43.553
-8 | -0.548 | 0.00891 | 0.041 | -61.525
-7.5 | -0.594 | 0.00857 | 0.041 | -69.277
-7 | -0.626 | 0.00822 | 0.041 | -76.15
-6.5 | -0.644 | 0.00787 | 0.041 | -81.843
-6 | -0.648 | 0.00758 | 0.041 | -85.387
-5.5 | -0.638 | 0.00732 | 0.04 | -87.155
-5 | -0.616 | 0.00708 | 0.04 | -86.925
-4.5 | -0.583 | 0.00686 | 0.04 | -85.064
-4 | -0.542 | 0.00669 | 0.04 | -81.107
-3.5 | -0.495 | 0.00658 | 0.04 | -75.179
-3 | -0.442 | 0.00642 | 0.04 | -68.787
-2.5 | -0.385 | 0.00628 | 0.039 | -61.293
-2 | -0.327 | 0.00572 | 0.039 | -57.087
-1.5 | -0.267 | 0.00551 | 0.039 | -48.439
-1 | -0.206 | 0.00537 | 0.039 | -38.43
-0.5 | -0.145 | 0.00524 | 0.038 | -27.694
0 | -0.084 | 0.00514 | 0.038 | -16.325
0.5 | -0.023 | 0.00509 | 0.038 | -4.446
1 | 0.039 | 0.00501 | 0.038 | 7.702
1.5 | 0.1 | 0.00491 | 0.037 | 20.315
2 | 0.161 | 0.00487 | 0.037 | 33.066
2.5 | 0.222 | 0.00482 | 0.037 | 46.055
3 | 0.283 | 0.00479 | 0.037 | 59.036
3.5 | 0.344 | 0.00477 | 0.036 | 71.984
4 | 0.404 | 0.00471 | 0.036 | 85.963
4.5 | 0.465 | 0.0047 | 0.036 | 99.048
5 | 0.526 | 0.00468 | 0.035 | 112.428
5.5 | 0.586 | 0.00471 | 0.035 | 124.418
6 | 0.645 | 0.00476 | 0.035 | 135.464
6.5 | 0.7 | 0.0048 | 0.034 | 145.666
7 | 0.751 | 0.00528 | 0.034 | 142.195
7.5 | 0.797 | 0.00605 | 0.034 | 131.73
8 | 0.836 | 0.00638 | 0.033 | 130.995
8.5 | 0.867 | 0.00673 | 0.033 | 128.914
9 | 0.886 | 0.00713 | 0.032 | 124.277
9.5 | 0.89 | 0.00758 | 0.032 | 117.409
10 | 0.858 | 0.01408 | 0.031 | 60.914
10.5 | 0.811 | 0.01493 | 0.03 | 54.342
11 | 0.756 | 0.01589 | 0.029 | 47.572
11.5 | 0.689 | 0.02335 | 0.028 | 29.49
12 | 0.613 | 0.02787 | 0.027 | 21.985
12.5 | 0.529 | 0.03302 | 0.026 | 16.006
13 | 0.438 | 0.03906 | 0.025 | 11.207
13.5 | 0.342 | 0.04545 | 0.024 | 7.515
14 | 0.235 | 0.05167 | 0.024 | 4.541
14.5 | 0.086 | 0.05811 | 0.023 | 1.482

## 110. Re 10M Mach 0.25 (2)
BIGFOIL.COM POLAR EXPORT
mh110
MH 110 10.01% |  |  |  | Cl Max: | 1.3808 | at alpha= | 13 | deg
XFOIL ncrit=9 |  |  |  | L/D Max: | 128.503 | at alpha= | 6 | deg
Re: | 10000000 |  |  | Cd Min: | 0.16402 | at alpha= | -13.5 | deg
Mach: | 0.25 |  |  | Cl=0 at alpha= | 0.56609 | deg
|  |  |  | @ Cl=0.1, Cd= | 0.0047586
|  |  |  | @ Cl=0.4, Cd= | 0.0041997
|  |  |  | @ Cl=0.6, Cd= | 0.0046891
alpha (deg) | Cl | Cd | Cm | Cl/Cd
-13.5 | -0.6812 | 0.16402 | 0.0551 | -4.1532
-13 | -0.6693 | 0.15503 | 0.0507 | -4.3172
-12.5 | -0.6586 | 0.14579 | 0.0463 | -4.5175
-12 | -0.6507 | 0.13614 | 0.0418 | -4.7796
-11.5 | -0.6459 | 0.12597 | 0.037 | -5.1274
-11 | -0.6469 | 0.11583 | 0.0329 | -5.5849
-10.5 | -0.6458 | 0.10453 | 0.026 | -6.1781
-10 | -0.6548 | 0.09304 | 0.0201 | -7.0378
-9.5 | -0.6737 | 0.07984 | 0.0128 | -8.4381
-8.5 | -0.9998 | 0.01564 | 0.0173 | -63.9258
-8 | -0.9591 | 0.01288 | 0.0211 | -74.4643
-7.5 | -0.9107 | 0.0112 | 0.0238 | -81.3125
-7 | -0.8592 | 0.00998 | 0.0261 | -86.0922
-6.5 | -0.8063 | 0.00897 | 0.028 | -89.8885
-6 | -0.7516 | 0.00823 | 0.0297 | -91.3244
-5.5 | -0.6959 | 0.00767 | 0.031 | -90.7301
-5 | -0.6381 | 0.00743 | 0.0318 | -85.8816
-4.5 | -0.58 | 0.00726 | 0.0324 | -79.8898
-4 | -0.5219 | 0.00706 | 0.033 | -73.9235
-3.5 | -0.4643 | 0.00684 | 0.0336 | -67.8801
-3 | -0.4064 | 0.00665 | 0.0342 | -61.1128
-2.5 | -0.3489 | 0.00642 | 0.0347 | -54.3458
-2 | -0.2924 | 0.00608 | 0.0354 | -48.0921
-1.5 | -0.2357 | 0.0058 | 0.0359 | -40.6379
-1 | -0.1791 | 0.00553 | 0.0364 | -32.387
-0.5 | -0.1221 | 0.00532 | 0.0369 | -22.9511
0 | -0.0646 | 0.00516 | 0.0372 | -12.5194
0.5 | -0.0076 | 0.00499 | 0.0376 | -1.523
1 | 0.0499 | 0.00489 | 0.0378 | 10.2045
1.5 | 0.1071 | 0.00474 | 0.0381 | 22.5949
2 | 0.1642 | 0.00461 | 0.0385 | 35.6182
2.5 | 0.2212 | 0.0045 | 0.0389 | 49.1556
3 | 0.2781 | 0.00439 | 0.0393 | 63.3485
3.5 | 0.3347 | 0.00428 | 0.0399 | 78.2009
4 | 0.3905 | 0.00421 | 0.0406 | 92.7553
4.5 | 0.4456 | 0.00415 | 0.0416 | 107.3735
5 | 0.502 | 0.00423 | 0.0424 | 118.6761
5.5 | 0.5612 | 0.00443 | 0.0425 | 126.6817
6 | 0.6181 | 0.00481 | 0.043 | 128.5031
6.5 | 0.6774 | 0.00578 | 0.0425 | 117.1972
7 | 0.7376 | 0.00654 | 0.0421 | 112.7829
7.5 | 0.7982 | 0.00714 | 0.0418 | 111.7927
8 | 0.8593 | 0.00774 | 0.0414 | 111.0207
8.5 | 0.9247 | 0.00829 | 0.0401 | 111.544
9 | 0.9905 | 0.00879 | 0.0388 | 112.6849
9.5 | 1.0557 | 0.00944 | 0.0376 | 111.8326
10 | 1.1196 | 0.01022 | 0.0367 | 109.5499
10.5 | 1.1817 | 0.01122 | 0.0361 | 105.3209
11 | 1.2411 | 0.01246 | 0.0358 | 99.6067
11.5 | 1.2977 | 0.01406 | 0.0357 | 92.2973
12 | 1.3503 | 0.01614 | 0.0356 | 83.6617
12.5 | 1.3757 | 0.0186 | 0.0399 | 73.9624
13 | 1.3808 | 0.02163 | 0.0458 | 63.8373
13.5 | 1.3518 | 0.02698 | 0.0491 | 50.1038
14 | 1.3174 | 0.04003 | 0.0386 | 32.9103
14.5 | 1.2685 | 0.05345 | 0.0311 | 23.7325
15 | 1.2442 | 0.06339 | 0.0263 | 19.6277
15.5 | 1.1916 | 0.07737 | 0.0191 | 15.4013
16 | 1.1557 | 0.08998 | 0.0127 | 12.844
16.5 | 1.1223 | 0.10276 | 0.0062 | 10.9216
17 | 1.0891 | 0.11598 | -0.0005 | 9.3904
17.5 | 1.0635 | 0.12841 | -0.0067 | 8.2821
18 | 1.0363 | 0.14179 | -0.0137 | 7.3087

## 111. Re 10M Mach 0.50 (1)
BIGFOIL.COM POLAR EXPORT
mh110
MH 110 10.01% |  |  |  | Cl Max: | 1.079 | at alpha= | 20 | deg
JavaFoil+Calcfoil stall+Eppler ext transition |  |  |  | L/D Max: | 143.311 | at alpha= | 6.5 | deg
Re: | 10000000 |  |  | Cd Min: | 0.00489 | at alpha= | 4 | deg
Mach: | 0.5 |  |  | Cl=0 at alpha= | 0.68382 | deg
|  |  |  | @ Cl=0.1, Cd= | 0.0050622
|  |  |  | @ Cl=0.4, Cd= | 0.0049435
|  |  |  | @ Cl=0.6, Cd= | 0.0049721
alpha (deg) | Cl | Cd | Cm | Cl/Cd
-20 | -1.117 | 0.14652 | 0.03 | -7.627
-19.5 | -1.089 | 0.14381 | 0.029 | -7.573
-19 | -1.061 | 0.13997 | 0.029 | -7.583
-18.5 | -1.043 | 0.13633 | 0.03 | -7.65
-18 | -1.018 | 0.12798 | 0.031 | -7.955
-17.5 | -0.992 | 0.12247 | 0.03 | -8.096
-17 | -0.963 | 0.11903 | 0.03 | -8.091
-16.5 | -0.933 | 0.11683 | 0.029 | -7.99
-16 | -0.905 | 0.11391 | 0.028 | -7.946
-15.5 | -0.876 | 0.11051 | 0.027 | -7.929
-15 | -0.85 | 0.10617 | 0.027 | -8.007
-14.5 | -0.828 | 0.10407 | 0.028 | -7.956
-14 | -0.802 | 0.09786 | 0.028 | -8.192
-13.5 | -0.773 | 0.09396 | 0.027 | -8.227
-13 | -0.745 | 0.09141 | 0.026 | -8.145
-12.5 | -0.716 | 0.08828 | 0.025 | -8.108
-12 | -0.689 | 0.08484 | 0.025 | -8.122
-11.5 | -0.663 | 0.08571 | 0.025 | -7.735
-11 | -0.638 | 0.07709 | 0.026 | -8.272
-10.5 | -0.61 | 0.07367 | 0.024 | -8.274
-10 | -0.583 | 0.06784 | 0.025 | -8.596
-9.5 | -0.558 | 0.06136 | 0.026 | -9.095
-9 | -0.538 | 0.05262 | 0.029 | -10.215
-8.5 | -0.502 | 0.05759 | 0.024 | -8.722
-8 | -0.535 | 0.02242 | 0.041 | -23.847
-7.5 | -0.556 | 0.01238 | 0.046 | -44.879
-7 | -0.522 | 0.00941 | 0.046 | -55.451
-6.5 | -0.489 | 0.00885 | 0.046 | -55.203
-6 | -0.455 | 0.00845 | 0.045 | -53.836
-5.5 | -0.421 | 0.00797 | 0.045 | -52.86
-5 | -0.387 | 0.0077 | 0.045 | -50.35
-4.5 | -0.354 | 0.0074 | 0.045 | -47.782
-4 | -0.542 | 0.00712 | 0.045 | -76.186
-3.5 | -0.53 | 0.00689 | 0.044 | -76.909
-3 | -0.486 | 0.0067 | 0.044 | -72.502
-2.5 | -0.428 | 0.00649 | 0.044 | -65.899
-2 | -0.364 | 0.00595 | 0.044 | -61.217
-1.5 | -0.298 | 0.0057 | 0.043 | -52.247
-1 | -0.231 | 0.0055 | 0.043 | -41.924
-0.5 | -0.162 | 0.00537 | 0.043 | -30.219
0 | -0.094 | 0.00526 | 0.043 | -17.833
0.5 | -0.025 | 0.00517 | 0.042 | -4.897
1 | 0.043 | 0.00512 | 0.042 | 8.434
1.5 | 0.112 | 0.00505 | 0.042 | 22.112
2 | 0.18 | 0.00495 | 0.041 | 36.394
2.5 | 0.248 | 0.00495 | 0.041 | 50.052
3 | 0.316 | 0.00491 | 0.041 | 64.349
3.5 | 0.384 | 0.00496 | 0.04 | 77.429
4 | 0.452 | 0.00489 | 0.04 | 92.376
4.5 | 0.519 | 0.00491 | 0.04 | 105.732
5 | 0.586 | 0.00497 | 0.039 | 118.085
5.5 | 0.653 | 0.00498 | 0.039 | 131.295
6 | 0.717 | 0.00504 | 0.039 | 142.272
6.5 | 0.771 | 0.00538 | 0.038 | 143.311
7 | 0.813 | 0.00683 | 0.038 | 118.965
7.5 | 0.824 | 0.00745 | 0.038 | 110.626
8 | 0.704 | 0.01456 | 0.036 | 48.331
8.5 | 0.505 | 0.01417 | 0.034 | 35.599
9 | 0.527 | 0.02065 | 0.033 | 25.531
9.5 | 0.551 | 0.02485 | 0.032 | 22.188
10 | 0.565 | 0.03569 | 0.03 | 15.845
10.5 | 0.595 | 0.0375 | 0.029 | 15.873
11 | 0.612 | 0.04906 | 0.028 | 12.47
11.5 | 0.624 | 0.06577 | 0.025 | 9.489
12 | 0.652 | 0.06691 | 0.025 | 9.742
12.5 | 0.686 | 0.06719 | 0.025 | 10.217
13 | 0.711 | 0.07572 | 0.024 | 9.388
13.5 | 0.719 | 0.09997 | 0.02 | 7.191
14 | 0.767 | 0.0816 | 0.023 | 9.394
14.5 | 0.796 | 0.08635 | 0.023 | 9.213
15 | 0.822 | 0.09382 | 0.022 | 8.758
15.5 | 0.846 | 0.09679 | 0.022 | 8.739
16 | 0.877 | 0.09903 | 0.022 | 8.859
16.5 | 0.906 | 0.10367 | 0.021 | 8.742
17 | 0.933 | 0.11106 | 0.021 | 8.398
17.5 | 0.953 | 0.12772 | 0.02 | 7.461
18 | 0.979 | 0.12881 | 0.019 | 7.603
18.5 | 1.009 | 0.13245 | 0.019 | 7.617
19 | 1.037 | 0.13797 | 0.019 | 7.517
19.5 | 1.063 | 0.14683 | 0.018 | 7.241
20 | 1.079 | 0.17788 | 0.017 | 6.066

## 112. Re 10M Mach 0.50 (2)
BIGFOIL.COM POLAR EXPORT
mh110
MH 110 10.01% |  |  |  | Cl Max: | 1.1445 | at alpha= | 9 | deg
XFOIL ncrit=9 |  |  |  | L/D Max: | 139.575 | at alpha= | 5.5 | deg
Re: | 10000000 |  |  | Cd Min: | 0.19855 | at alpha= | -14.5 | deg
Mach: | 0.5 |  |  | Cl=0 at alpha= | 0.51227 | deg
|  |  |  | @ Cl=0.1, Cd= | 0.0049176
|  |  |  | @ Cl=0.4, Cd= | 0.0043999
|  |  |  | @ Cl=0.6, Cd= | 0.0045173
alpha (deg) | Cl | Cd | Cm | Cl/Cd
-14.5 | -0.7519 | 0.19855 | 0.079 | -3.787
-14 | -0.7314 | 0.1894 | 0.0742 | -3.8617
-13.5 | -0.7117 | 0.18023 | 0.0694 | -3.9488
-13 | -0.693 | 0.17104 | 0.0645 | -4.0517
-12.5 | -0.6751 | 0.16172 | 0.0597 | -4.1745
-12 | -0.6588 | 0.15219 | 0.0548 | -4.3288
-11.5 | -0.6465 | 0.14339 | 0.0508 | -4.5087
-11 | -0.634 | 0.13377 | 0.0459 | -4.7395
-10.5 | -0.6234 | 0.12393 | 0.0408 | -5.0303
-10 | -0.6228 | 0.11244 | 0.0346 | -5.539
-9.5 | -0.6228 | 0.10136 | 0.0285 | -6.1444
-9 | -0.6279 | 0.08998 | 0.0221 | -6.9782
-8.5 | -0.6372 | 0.07861 | 0.0154 | -8.1058
-8 | -0.6516 | 0.06677 | 0.0075 | -9.7589
-7.5 | -0.6741 | 0.05229 | -0.0065 | -12.8916
-6.5 | -0.738 | 0.03577 | -0.0003 | -20.6318
-6 | -0.7451 | 0.02685 | 0.0058 | -27.7505
-5.5 | -0.7363 | 0.01843 | 0.0136 | -39.9512
-5 | -0.7058 | 0.01205 | 0.0215 | -58.5726
-4.5 | -0.6563 | 0.00879 | 0.0278 | -74.6644
-4 | -0.593 | 0.00768 | 0.0312 | -77.2135
-3.5 | -0.5254 | 0.00728 | 0.0332 | -72.1703
-3 | -0.4585 | 0.00692 | 0.0349 | -66.2572
-2.5 | -0.391 | 0.00671 | 0.0362 | -58.2712
-2 | -0.3257 | 0.00634 | 0.0375 | -51.3722
-1.5 | -0.2612 | 0.00599 | 0.0386 | -43.606
-1 | -0.1963 | 0.00573 | 0.0395 | -34.2583
-0.5 | -0.1318 | 0.00545 | 0.0404 | -24.1835
0 | -0.0664 | 0.00529 | 0.041 | -12.552
0.5 | -0.0016 | 0.00511 | 0.0416 | -0.31311
1 | 0.0636 | 0.00499 | 0.0422 | 12.7455
1.5 | 0.129 | 0.00486 | 0.0427 | 26.5432
2 | 0.1938 | 0.00472 | 0.0434 | 41.0593
2.5 | 0.259 | 0.0046 | 0.0441 | 56.3043
3 | 0.3242 | 0.00453 | 0.045 | 71.5673
3.5 | 0.3892 | 0.00441 | 0.0461 | 88.254
4 | 0.4534 | 0.00435 | 0.0476 | 104.2299
4.5 | 0.5176 | 0.00434 | 0.0493 | 119.2627
5 | 0.5859 | 0.00447 | 0.0505 | 131.0738
5.5 | 0.6574 | 0.00471 | 0.0512 | 139.5754
6 | 0.7255 | 0.00527 | 0.0526 | 137.666
6.5 | 0.7959 | 0.00674 | 0.0529 | 118.0861
7 | 0.8737 | 0.0078 | 0.0528 | 112.0128
7.5 | 0.9472 | 0.00847 | 0.0544 | 111.83
8 | 1.0244 | 0.00945 | 0.0557 | 108.4021
8.5 | 1.1015 | 0.01214 | 0.0565 | 90.7331
9 | 1.1445 | 0.01945 | 0.0542 | 58.8432
9.5 | 1.1199 | 0.03107 | 0.0441 | 36.0444
10 | 1.0802 | 0.04101 | 0.0406 | 26.3399
10.5 | 1.0382 | 0.05132 | 0.0362 | 20.2299
11 | 1.0028 | 0.06134 | 0.0317 | 16.3482
11.5 | 0.9698 | 0.0719 | 0.0264 | 13.4882
12 | 0.943 | 0.0827 | 0.0209 | 11.4027
12.5 | 0.9177 | 0.09394 | 0.015 | 9.769
13 | 0.895 | 0.10542 | 0.0091 | 8.4899
13.5 | 0.8719 | 0.11758 | 0.0027 | 7.4154
14 | 0.8521 | 0.12991 | -0.0036 | 6.5592

## 113. Re 12M Mach 0.00 (1)
BIGFOIL.COM POLAR EXPORT
mh110
MH 110 10.01% |  |  |  | Cl Max: | 0.925 | at alpha= | 10.5 | deg
JavaFoil+Calcfoil stall+Eppler ext transition |  |  |  | L/D Max: | 139.659 | at alpha= | 6.5 | deg
Re: | 12000000 |  |  | Cd Min: | 0.00465 | at alpha= | 5 | deg
Mach: | 0 |  |  | Cl=0 at alpha= | 0.68644 | deg
|  |  |  | @ Cl=0.1, Cd= | 0.0048775
|  |  |  | @ Cl=0.4, Cd= | 0.0047446
|  |  |  | @ Cl=0.6, Cd= | 0.05317
alpha (deg) | Cl | Cd | Cm | Cl/Cd
-12.5 | -0.435 | 0.02897 | 0.036 | -15.031
-12 | -0.493 | 0.01498 | 0.039 | -32.899
-11.5 | -0.534 | 0.01014 | 0.04 | -52.706
-11 | -0.566 | 0.01266 | 0.04 | -44.76
-10.5 | -0.595 | 0.01199 | 0.04 | -49.617
-10 | -0.622 | 0.01149 | 0.04 | -54.158
-9.5 | -0.647 | 0.01109 | 0.04 | -58.306
-9 | -0.668 | 0.01072 | 0.04 | -62.281
-8.5 | -0.685 | 0.00869 | 0.04 | -78.755
-8 | -0.696 | 0.00839 | 0.04 | -82.983
-7.5 | -0.701 | 0.00799 | 0.04 | -87.702
-7 | -0.699 | 0.00775 | 0.04 | -90.17
-6.5 | -0.689 | 0.00748 | 0.039 | -92.063
-6 | -0.671 | 0.00722 | 0.039 | -92.941
-5.5 | -0.646 | 0.007 | 0.039 | -92.237
-5 | -0.614 | 0.00679 | 0.039 | -90.413
-4.5 | -0.575 | 0.00663 | 0.039 | -86.721
-4 | -0.53 | 0.00645 | 0.039 | -82.214
-3.5 | -0.481 | 0.00636 | 0.038 | -75.651
-3 | -0.429 | 0.00623 | 0.038 | -68.862
-2.5 | -0.373 | 0.0061 | 0.038 | -61.182
-2 | -0.316 | 0.0056 | 0.038 | -56.475
-1.5 | -0.258 | 0.00541 | 0.038 | -47.781
-1 | -0.2 | 0.00528 | 0.037 | -37.843
-0.5 | -0.14 | 0.00516 | 0.037 | -27.195
0 | -0.081 | 0.00508 | 0.037 | -15.983
0.5 | -0.022 | 0.00505 | 0.037 | -4.344
1 | 0.037 | 0.00495 | 0.036 | 7.545
1.5 | 0.097 | 0.00488 | 0.036 | 19.799
2 | 0.156 | 0.00483 | 0.036 | 32.258
2.5 | 0.215 | 0.00477 | 0.036 | 45.043
3 | 0.274 | 0.00474 | 0.035 | 57.749
3.5 | 0.333 | 0.00475 | 0.035 | 70.133
4 | 0.392 | 0.00475 | 0.035 | 82.444
4.5 | 0.451 | 0.00471 | 0.034 | 95.695
5 | 0.509 | 0.00465 | 0.034 | 109.625
5.5 | 0.568 | 0.00469 | 0.034 | 121.048
6 | 0.625 | 0.00472 | 0.034 | 132.297
6.5 | 0.679 | 0.00486 | 0.033 | 139.659
7 | 0.73 | 0.0053 | 0.033 | 137.908
7.5 | 0.778 | 0.00614 | 0.033 | 126.633
8 | 0.821 | 0.00592 | 0.032 | 138.755
8.5 | 0.858 | 0.00619 | 0.032 | 138.755
9 | 0.888 | 0.0065 | 0.031 | 136.707
9.5 | 0.909 | 0.00686 | 0.031 | 132.614
10 | 0.922 | 0.00722 | 0.031 | 127.706
10.5 | 0.925 | 0.00767 | 0.03 | 120.677
11 | 0.898 | 0.01412 | 0.029 | 63.591
11.5 | 0.869 | 0.01423 | 0.028 | 61.04
12 | 0.835 | 0.0165 | 0.027 | 50.607
12.5 | 0.8 | 0.0221 | 0.026 | 36.184
13 | 0.761 | 0.02637 | 0.026 | 28.861
13.5 | 0.721 | 0.03105 | 0.025 | 23.205
14 | 0.679 | 0.03614 | 0.024 | 18.792
14.5 | 0.637 | 0.04207 | 0.023 | 15.149
15 | 0.598 | 0.04697 | 0.023 | 12.723
15.5 | 0.558 | 0.05317 | 0.022 | 10.493

## 114. Re 12M Mach 0.00 (2)
BIGFOIL.COM POLAR EXPORT
mh110
MH 110 10.01% |  |  |  | Cl Max: | 1.4537 | at alpha= | 14.5 | deg
XFOIL ncrit=9 |  |  |  | L/D Max: | 127.441 | at alpha= | 5.5 | deg
Re: | 12000000 |  |  | Cd Min: | 0.13405 | at alpha= | 19.5 | deg
Mach: | 0 |  |  | Cl=0 at alpha= | 0.57491 | deg
|  |  |  | @ Cl=0.1, Cd= | 0.0047059
|  |  |  | @ Cl=0.4, Cd= | 0.0042034
|  |  |  | @ Cl=0.6, Cd= | 0.0048364
alpha (deg) | Cl | Cd | Cm | Cl/Cd
-6 | -0.7251 | 0.00745 | 0.0319 | -97.3289
-5.5 | -0.6704 | 0.00726 | 0.0324 | -92.3416
-5 | -0.6154 | 0.00708 | 0.0327 | -86.9209
-4.5 | -0.5601 | 0.00693 | 0.033 | -80.8225
-4 | -0.5047 | 0.00676 | 0.0333 | -74.6598
-2.5 | -0.3386 | 0.00619 | 0.0344 | -54.7011
-2 | -0.2839 | 0.00594 | 0.0348 | -47.7946
-1.5 | -0.2292 | 0.00569 | 0.0352 | -40.2812
-1 | -0.1744 | 0.00544 | 0.0356 | -32.0588
0 | -0.0636 | 0.0051 | 0.0361 | -12.4706
0.5 | -0.0083 | 0.00495 | 0.0364 | -1.6768
1 | 0.0471 | 0.00483 | 0.0366 | 9.7516
1.5 | 0.1025 | 0.0047 | 0.0368 | 21.8085
2 | 0.158 | 0.0046 | 0.037 | 34.3478
2.5 | 0.2131 | 0.0045 | 0.0373 | 47.3556
3 | 0.2683 | 0.00439 | 0.0375 | 61.1162
3.5 | 0.3233 | 0.00431 | 0.0378 | 75.0116
4 | 0.3777 | 0.00422 | 0.0382 | 89.5024
4.5 | 0.4314 | 0.00418 | 0.0388 | 103.2057
5 | 0.4842 | 0.00418 | 0.0395 | 115.8373
5.5 | 0.5378 | 0.00422 | 0.0402 | 127.4408
6 | 0.5914 | 0.00471 | 0.0405 | 125.5626
6.5 | 0.6438 | 0.00548 | 0.0409 | 117.4818
7 | 0.7008 | 0.00608 | 0.0404 | 115.2632
7.5 | 0.7562 | 0.00656 | 0.0403 | 115.2744
8 | 0.8093 | 0.00706 | 0.0406 | 114.6317
8.5 | 0.8717 | 0.00757 | 0.0388 | 115.1519
9 | 0.9327 | 0.00801 | 0.0373 | 116.4419
9.5 | 0.9936 | 0.00844 | 0.0357 | 117.7251
10 | 1.0542 | 0.00892 | 0.0342 | 118.1839
10.5 | 1.1131 | 0.00969 | 0.0328 | 114.871
11 | 1.1705 | 0.01048 | 0.0317 | 111.6889
11.5 | 1.2258 | 0.0114 | 0.0309 | 107.5263
12 | 1.2784 | 0.01265 | 0.0303 | 101.0593
12.5 | 1.3292 | 0.01399 | 0.0297 | 95.0107
13 | 1.3775 | 0.01553 | 0.0294 | 88.6993
13.5 | 1.4114 | 0.01711 | 0.0317 | 82.4898
14 | 1.4356 | 0.0188 | 0.0355 | 76.3617
14.5 | 1.4537 | 0.02082 | 0.0395 | 69.8223
15 | 1.4467 | 0.02351 | 0.0455 | 61.5355
15.5 | 1.4437 | 0.02926 | 0.0423 | 49.3404
16 | 1.4311 | 0.03859 | 0.0355 | 37.0847
16.5 | 1.389 | 0.05158 | 0.0281 | 26.929
17 | 1.3421 | 0.06479 | 0.0215 | 20.7146
17.5 | 1.2842 | 0.08024 | 0.0137 | 16.0045
18 | 1.2457 | 0.09352 | 0.0072 | 13.3201
18.5 | 1.2066 | 0.10742 | 0.0003 | 11.2325
19 | 1.1712 | 0.12124 | -0.0066 | 9.6602
19.5 | 1.1431 | 0.13405 | -0.013 | 8.5274

## 115. Re 12M Mach 0.10 (1)
BIGFOIL.COM POLAR EXPORT
mh110
MH 110 10.01% |  |  |  | Cl Max: | 0.918 | at alpha= | 10 | deg
JavaFoil+Calcfoil stall+Eppler ext transition |  |  |  | L/D Max: | 139.872 | at alpha= | 6.5 | deg
Re: | 12000000 |  |  | Cd Min: | 0.00465 | at alpha= | 5 | deg
Mach: | 0.1 |  |  | Cl=0 at alpha= | 0.68333 | deg
|  |  |  | @ Cl=0.1, Cd= | 0.004897
|  |  |  | @ Cl=0.4, Cd= | 0.0047519
|  |  |  | @ Cl=0.6, Cd= | 0.0494
alpha (deg) | Cl | Cd | Cm | Cl/Cd
-12 | -0.43 | 0.02016 | 0.038 | -21.326
-11.5 | -0.485 | 0.01308 | 0.04 | -37.084
-11 | -0.524 | 0.013 | 0.041 | -40.293
-10.5 | -0.557 | 0.0122 | 0.041 | -45.644
-10 | -0.588 | 0.01164 | 0.04 | -50.541
-9.5 | -0.618 | 0.01122 | 0.04 | -55.071
-9 | -0.644 | 0.01084 | 0.04 | -59.371
-8.5 | -0.665 | 0.0105 | 0.04 | -63.353
-8 | -0.681 | 0.00838 | 0.04 | -81.264
-7.5 | -0.69 | 0.00804 | 0.04 | -85.814
-7 | -0.691 | 0.00779 | 0.04 | -88.738
-6.5 | -0.684 | 0.0075 | 0.04 | -91.234
-6 | -0.669 | 0.00725 | 0.04 | -92.291
-5.5 | -0.646 | 0.00703 | 0.039 | -91.86
-5 | -0.614 | 0.00681 | 0.039 | -90.266
-4.5 | -0.576 | 0.00664 | 0.039 | -86.738
-4 | -0.532 | 0.00647 | 0.039 | -82.342
-3.5 | -0.484 | 0.00638 | 0.039 | -75.842
-3 | -0.431 | 0.00624 | 0.038 | -69.068
-2.5 | -0.375 | 0.00611 | 0.038 | -61.386
-2 | -0.318 | 0.00561 | 0.038 | -56.676
-1.5 | -0.26 | 0.00541 | 0.038 | -47.97
-1 | -0.201 | 0.00528 | 0.038 | -38.005
-0.5 | -0.141 | 0.00516 | 0.037 | -27.331
0 | -0.082 | 0.00508 | 0.037 | -16.053
0.5 | -0.022 | 0.00505 | 0.037 | -4.363
1 | 0.038 | 0.00496 | 0.037 | 7.578
1.5 | 0.097 | 0.0049 | 0.036 | 19.825
2 | 0.157 | 0.00484 | 0.036 | 32.401
2.5 | 0.216 | 0.00477 | 0.036 | 45.243
3 | 0.275 | 0.00475 | 0.036 | 58.002
3.5 | 0.335 | 0.00475 | 0.035 | 70.41
4 | 0.394 | 0.00476 | 0.035 | 82.756
4.5 | 0.453 | 0.00468 | 0.035 | 96.666
5 | 0.512 | 0.00465 | 0.034 | 109.985
5.5 | 0.571 | 0.0047 | 0.034 | 121.45
6 | 0.628 | 0.00473 | 0.034 | 132.645
6.5 | 0.682 | 0.00488 | 0.033 | 139.872
7 | 0.733 | 0.00532 | 0.033 | 137.779
7.5 | 0.781 | 0.00618 | 0.033 | 126.439
8 | 0.823 | 0.00596 | 0.032 | 138.24
8.5 | 0.86 | 0.00623 | 0.032 | 137.978
9 | 0.889 | 0.00656 | 0.032 | 135.578
9.5 | 0.908 | 0.00693 | 0.031 | 131.041
10 | 0.918 | 0.00731 | 0.031 | 125.595
10.5 | 0.918 | 0.00778 | 0.03 | 118.016
11 | 0.881 | 0.01491 | 0.029 | 59.085
11.5 | 0.849 | 0.01515 | 0.028 | 56.025
12 | 0.811 | 0.01957 | 0.027 | 41.43
12.5 | 0.771 | 0.02333 | 0.026 | 33.063
13 | 0.728 | 0.02779 | 0.026 | 26.187
13.5 | 0.683 | 0.03273 | 0.025 | 20.86
14 | 0.637 | 0.03808 | 0.024 | 16.724
14.5 | 0.591 | 0.04439 | 0.023 | 13.306
15 | 0.547 | 0.0494 | 0.023 | 11.08

## 116. Re 12M Mach 0.10 (2)
BIGFOIL.COM POLAR EXPORT
mh110
MH 110 10.01% |  |  |  | Cl Max: | 1.4276 | at alpha= | 14 | deg
XFOIL ncrit=9 |  |  |  | L/D Max: | 127.991 | at alpha= | 5.5 | deg
Re: | 12000000 |  |  | Cd Min: | 0.13148 | at alpha= | 19 | deg
Mach: | 0.1 |  |  | Cl=0 at alpha= | 0.57271 | deg
|  |  |  | @ Cl=0.1, Cd= | 0.0047077
|  |  |  | @ Cl=0.4, Cd= | 0.0042053
|  |  |  | @ Cl=0.6, Cd= | 0.004808
alpha (deg) | Cl | Cd | Cm | Cl/Cd
-10 | -1.1243 | 0.0146 | 0.0194 | -77.0068
-9.5 | -1.0802 | 0.01333 | 0.0217 | -81.0353
-9 | -1.0332 | 0.01239 | 0.0236 | -83.3898
-8.5 | -0.9843 | 0.01149 | 0.0251 | -85.6658
-8 | -0.9341 | 0.01068 | 0.0265 | -87.4625
-7.5 | -0.8832 | 0.00991 | 0.0277 | -89.1221
-7 | -0.8319 | 0.00917 | 0.0289 | -90.7197
-6 | -0.7297 | 0.0075 | 0.0317 | -97.2933
-5.5 | -0.6747 | 0.00728 | 0.0322 | -92.6786
-5 | -0.6192 | 0.00709 | 0.0326 | -87.3343
-4.5 | -0.5634 | 0.00694 | 0.033 | -81.1816
-4 | -0.5076 | 0.00677 | 0.0333 | -74.9778
-3.5 | -0.4518 | 0.00661 | 0.0337 | -68.351
-3 | -0.3959 | 0.00644 | 0.0341 | -61.4752
-2.5 | -0.3403 | 0.00621 | 0.0345 | -54.7987
-2 | -0.2853 | 0.00595 | 0.0349 | -47.9496
-1.5 | -0.2303 | 0.00569 | 0.0354 | -40.4745
-1 | -0.1752 | 0.00544 | 0.0358 | -32.2059
0 | -0.0638 | 0.0051 | 0.0363 | -12.5098
0.5 | -0.0081 | 0.00496 | 0.0366 | -1.6331
1 | 0.0476 | 0.00483 | 0.0368 | 9.8551
1.5 | 0.1033 | 0.0047 | 0.037 | 21.9787
2 | 0.1591 | 0.0046 | 0.0372 | 34.587
2.5 | 0.2146 | 0.0045 | 0.0375 | 47.6889
3 | 0.2701 | 0.00439 | 0.0377 | 61.5262
3.5 | 0.3255 | 0.00431 | 0.038 | 75.522
4 | 0.3802 | 0.00422 | 0.0385 | 90.0948
4.5 | 0.4342 | 0.00418 | 0.0391 | 103.8756
5 | 0.4874 | 0.00419 | 0.0399 | 116.3246
5.5 | 0.5414 | 0.00423 | 0.0405 | 127.9905
6 | 0.5954 | 0.00474 | 0.0409 | 125.6118
6.5 | 0.6482 | 0.00552 | 0.0413 | 117.4275
7 | 0.7056 | 0.00612 | 0.0408 | 115.2941
7.5 | 0.7617 | 0.0066 | 0.0407 | 115.4091
8 | 0.8154 | 0.00712 | 0.0411 | 114.5225
8.5 | 0.8783 | 0.00764 | 0.0393 | 114.9607
9.5 | 1.0016 | 0.00852 | 0.0363 | 117.5587
10 | 1.0628 | 0.00903 | 0.0348 | 117.6966
10.5 | 1.1222 | 0.00986 | 0.0336 | 113.8134
11 | 1.18 | 0.01071 | 0.0326 | 110.1774
11.5 | 1.2356 | 0.01172 | 0.0318 | 105.4266
12 | 1.2881 | 0.01313 | 0.0313 | 98.1036
12.5 | 1.3383 | 0.01469 | 0.031 | 91.1028
13 | 1.383 | 0.01647 | 0.0313 | 83.9709
13.5 | 1.4099 | 0.0183 | 0.0348 | 77.0437
14 | 1.4276 | 0.02038 | 0.0392 | 70.0491
14.5 | 1.4252 | 0.02286 | 0.0456 | 62.3447
15 | 1.4075 | 0.02972 | 0.0427 | 47.3587
15.5 | 1.3967 | 0.039 | 0.0358 | 35.8128
16 | 1.3658 | 0.05039 | 0.0293 | 27.1046
16.5 | 1.3127 | 0.06445 | 0.0222 | 20.3677
17 | 1.2694 | 0.07761 | 0.0157 | 16.3561
17.5 | 1.2232 | 0.09203 | 0.0084 | 13.2913
18 | 1.1884 | 0.10521 | 0.0019 | 11.2955
18.5 | 1.1549 | 0.1186 | -0.0047 | 9.7378
19 | 1.1265 | 0.13148 | -0.0112 | 8.5678

## 117. Re 12M Mach 0.25 (1)
BIGFOIL.COM POLAR EXPORT
mh110
MH 110 10.01% |  |  |  | Cl Max: | 0.89 | at alpha= | 9.5 | deg
JavaFoil+Calcfoil stall+Eppler ext transition |  |  |  | L/D Max: | 140.607 | at alpha= | 6.5 | deg
Re: | 12000000 |  |  | Cd Min: | 0.00469 | at alpha= | 5 | deg
Mach: | 0.25 |  |  | Cl=0 at alpha= | 0.68548 | deg
|  |  |  | @ Cl=0.1, Cd= | 0.05549
|  |  |  | @ Cl=0.4, Cd= | 0.05549
|  |  |  | @ Cl=0.6, Cd= | 0.05549
alpha (deg) | Cl | Cd | Cm | Cl/Cd
-11 | -0.073 | 0.03551 | 0.035 | -2.062
-10.5 | -0.142 | 0.01355 | 0.041 | -10.482
-10 | -0.263 | 0.01279 | 0.042 | -20.56
-9.5 | -0.349 | 0.012 | 0.041 | -29.068
-9 | -0.424 | 0.01147 | 0.041 | -37
-8.5 | -0.491 | 0.01103 | 0.041 | -44.536
-8 | -0.548 | 0.0087 | 0.041 | -63.054
-7.5 | -0.594 | 0.00838 | 0.041 | -70.895
-7 | -0.626 | 0.00804 | 0.041 | -77.89
-6.5 | -0.644 | 0.00769 | 0.041 | -83.72
-6 | -0.648 | 0.00742 | 0.041 | -87.306
-5.5 | -0.638 | 0.00716 | 0.04 | -89.08
-5 | -0.616 | 0.00693 | 0.04 | -88.874
-4.5 | -0.583 | 0.00672 | 0.04 | -86.853
-4 | -0.542 | 0.00654 | 0.04 | -82.871
-3.5 | -0.495 | 0.00644 | 0.04 | -76.767
-3 | -0.442 | 0.00629 | 0.04 | -70.192
-2.5 | -0.385 | 0.00616 | 0.039 | -62.561
-2 | -0.327 | 0.00566 | 0.039 | -57.693
-1.5 | -0.267 | 0.00545 | 0.039 | -48.973
-1 | -0.206 | 0.00531 | 0.039 | -38.858
-0.5 | -0.145 | 0.00519 | 0.038 | -27.965
0 | -0.084 | 0.0051 | 0.038 | -16.425
0.5 | -0.023 | 0.00507 | 0.038 | -4.465
1 | 0.039 | 0.00499 | 0.038 | 7.731
1.5 | 0.1 | 0.0049 | 0.037 | 20.367
2 | 0.161 | 0.00486 | 0.037 | 33.165
2.5 | 0.222 | 0.00479 | 0.037 | 46.287
3 | 0.283 | 0.00477 | 0.037 | 59.294
3.5 | 0.344 | 0.00478 | 0.036 | 71.941
4 | 0.404 | 0.00479 | 0.036 | 84.418
4.5 | 0.465 | 0.00477 | 0.036 | 97.554
5 | 0.526 | 0.00469 | 0.035 | 112.122
5.5 | 0.586 | 0.00472 | 0.035 | 124.078
6 | 0.645 | 0.00479 | 0.035 | 134.657
6.5 | 0.7 | 0.00498 | 0.034 | 140.607
7 | 0.751 | 0.00559 | 0.034 | 134.412
7.5 | 0.797 | 0.00636 | 0.034 | 125.353
8 | 0.836 | 0.0062 | 0.033 | 134.968
8.5 | 0.867 | 0.00652 | 0.033 | 132.921
9 | 0.886 | 0.00691 | 0.032 | 128.274
9.5 | 0.89 | 0.00733 | 0.032 | 121.392
10 | 0.878 | 0.00786 | 0.032 | 111.687
10.5 | 0.817 | 0.01369 | 0.03 | 59.68
11 | 0.76 | 0.01587 | 0.029 | 47.898
11.5 | 0.692 | 0.0217 | 0.028 | 31.907
12 | 0.616 | 0.02605 | 0.027 | 23.643
12.5 | 0.531 | 0.03136 | 0.026 | 16.923
13 | 0.44 | 0.03693 | 0.025 | 11.906
13.5 | 0.343 | 0.0432 | 0.024 | 7.938
14 | 0.235 | 0.04986 | 0.024 | 4.719
14.5 | 0.086 | 0.05549 | 0.023 | 1.559

## 118. Re 12M Mach 0.25 (2)
BIGFOIL.COM POLAR EXPORT
mh110
MH 110 10.01% |  |  |  | Cl Max: | 1.3931 | at alpha= | 13 | deg
XFOIL ncrit=9 |  |  |  | L/D Max: | 131.238 | at alpha= | 5.5 | deg
Re: | 12000000 |  |  | Cd Min: | 0.14225 | at alpha= | 18 | deg
Mach: | 0.25 |  |  | Cl=0 at alpha= | 0.56153 | deg
|  |  |  | @ Cl=0.1, Cd= | 0.0047465
|  |  |  | @ Cl=0.4, Cd= | 0.0042358
|  |  |  | @ Cl=0.6, Cd= | 0.0046698
alpha (deg) | Cl | Cd | Cm | Cl/Cd
-8.5 | -1.0023 | 0.01553 | 0.0176 | -64.5396
-8 | -0.9582 | 0.01324 | 0.0208 | -72.3716
-7.5 | -0.9092 | 0.01161 | 0.0235 | -78.3118
-7 | -0.8579 | 0.01034 | 0.0257 | -82.9691
-6.5 | -0.8055 | 0.00922 | 0.0278 | -87.3644
-6 | -0.7519 | 0.00831 | 0.0296 | -90.4813
-5.5 | -0.6979 | 0.00746 | 0.0314 | -93.5523
-5 | -0.6401 | 0.00721 | 0.0322 | -88.7795
-4.5 | -0.582 | 0.00703 | 0.0328 | -82.7881
-4 | -0.5238 | 0.00684 | 0.0333 | -76.5789
-3.5 | -0.4657 | 0.00667 | 0.0339 | -69.8201
-3 | -0.4077 | 0.00649 | 0.0344 | -62.8197
-2.5 | -0.3499 | 0.00629 | 0.0349 | -55.628
-2 | -0.2931 | 0.00599 | 0.0355 | -48.9316
-1.5 | -0.2363 | 0.00571 | 0.0361 | -41.3835
-1 | -0.1792 | 0.00548 | 0.0365 | -32.7007
-0.5 | -0.122 | 0.00528 | 0.0369 | -23.1061
0 | -0.0644 | 0.00514 | 0.0372 | -12.5292
0.5 | -0.0071 | 0.00498 | 0.0375 | -1.4257
1 | 0.0506 | 0.00485 | 0.0378 | 10.433
1.5 | 0.1079 | 0.00473 | 0.0381 | 22.8118
2 | 0.1655 | 0.00461 | 0.0383 | 35.9002
2.5 | 0.2228 | 0.00452 | 0.0386 | 49.292
3 | 0.2801 | 0.0044 | 0.039 | 63.6591
3.5 | 0.3374 | 0.00434 | 0.0394 | 77.7419
4 | 0.3941 | 0.00424 | 0.0399 | 92.9481
4.5 | 0.45 | 0.0042 | 0.0406 | 107.1429
5 | 0.505 | 0.00422 | 0.0416 | 119.6682
5.5 | 0.5617 | 0.00428 | 0.0423 | 131.2383
6 | 0.6177 | 0.00485 | 0.0429 | 127.3608
6.5 | 0.6729 | 0.00569 | 0.0435 | 118.2601
7 | 0.7331 | 0.00634 | 0.0431 | 115.6309
7.5 | 0.7923 | 0.00689 | 0.0431 | 114.9927
8 | 0.8495 | 0.00746 | 0.0436 | 113.874
8.5 | 0.9156 | 0.00796 | 0.0422 | 115.0251
9 | 0.981 | 0.00844 | 0.041 | 116.2322
9.5 | 1.0462 | 0.00908 | 0.0399 | 115.2203
10 | 1.1107 | 0.00987 | 0.0388 | 112.5329
10.5 | 1.1733 | 0.01088 | 0.0381 | 107.8401
11 | 1.2331 | 0.01215 | 0.0377 | 101.4897
11.5 | 1.2898 | 0.01374 | 0.0376 | 93.8719
12 | 1.3428 | 0.01569 | 0.0376 | 85.5832
12.5 | 1.3836 | 0.01812 | 0.039 | 76.3576
13 | 1.3931 | 0.02092 | 0.0448 | 66.5918
13.5 | 1.3636 | 0.02548 | 0.0505 | 53.5165
14 | 1.3261 | 0.03884 | 0.0394 | 34.1426
14.5 | 1.2912 | 0.05057 | 0.0328 | 25.5329
15 | 1.2501 | 0.06265 | 0.0267 | 19.9537
15.5 | 1.1968 | 0.07672 | 0.0193 | 15.5996
16 | 1.1697 | 0.08802 | 0.0137 | 13.289
16.5 | 1.1276 | 0.10208 | 0.0064 | 11.0462
17 | 1.1041 | 0.11364 | 0.0007 | 9.7158
17.5 | 1.0654 | 0.12832 | -0.0069 | 8.3027
18 | 1.0354 | 0.14225 | -0.0142 | 7.2787

## 119. Re 12M Mach 0.50 (1)
BIGFOIL.COM POLAR EXPORT
mh110
MH 110 10.01% |  |  |  | Cl Max: | 1.078 | at alpha= | 20 | deg
JavaFoil+Calcfoil stall+Eppler ext transition |  |  |  | L/D Max: | 139.804 | at alpha= | 6 | deg
Re: | 12000000 |  |  | Cd Min: | 0.00488 | at alpha= | 3 | deg
Mach: | 0.5 |  |  | Cl=0 at alpha= | 0.68382 | deg
|  |  |  | @ Cl=0.1, Cd= | 0.0050322
|  |  |  | @ Cl=0.4, Cd= | 0.00497
|  |  |  | @ Cl=0.6, Cd= | 0.0049642
alpha (deg) | Cl | Cd | Cm | Cl/Cd
-20 | -1.113 | 0.16355 | 0.029 | -6.805
-19.5 | -1.086 | 0.15915 | 0.029 | -6.827
-19 | -1.061 | 0.15324 | 0.029 | -6.923
-18.5 | -1.044 | 0.13405 | 0.031 | -7.786
-18 | -1.02 | 0.12504 | 0.031 | -8.157
-17.5 | -0.993 | 0.11973 | 0.031 | -8.295
-17 | -0.965 | 0.11602 | 0.03 | -8.32
-16.5 | -0.935 | 0.1138 | 0.029 | -8.22
-16 | -0.907 | 0.11124 | 0.029 | -8.149
-15.5 | -0.877 | 0.10866 | 0.027 | -8.074
-15 | -0.85 | 0.10516 | 0.027 | -8.085
-14.5 | -0.829 | 0.10238 | 0.029 | -8.096
-14 | -0.803 | 0.09593 | 0.029 | -8.366
-13.5 | -0.775 | 0.09193 | 0.028 | -8.425
-13 | -0.745 | 0.08934 | 0.027 | -8.342
-12.5 | -0.717 | 0.08642 | 0.025 | -8.293
-12 | -0.689 | 0.08304 | 0.025 | -8.299
-11.5 | -0.663 | 0.08468 | 0.025 | -7.833
-11 | -0.638 | 0.07636 | 0.026 | -8.36
-10.5 | -0.61 | 0.07264 | 0.025 | -8.396
-10 | -0.584 | 0.06639 | 0.025 | -8.799
-9.5 | -0.559 | 0.05979 | 0.027 | -9.358
-9 | -0.55 | 0.04473 | 0.033 | -12.295
-8.5 | -0.503 | 0.05682 | 0.024 | -8.847
-8 | -0.575 | 0.01358 | 0.045 | -42.322
-7.5 | -0.556 | 0.01204 | 0.046 | -46.13
-7 | -0.522 | 0.00916 | 0.046 | -57.011
-6.5 | -0.489 | 0.00863 | 0.046 | -56.603
-6 | -0.455 | 0.00825 | 0.045 | -55.132
-5.5 | -0.421 | 0.0078 | 0.045 | -54.02
-5 | -0.387 | 0.00752 | 0.045 | -51.53
-4.5 | -0.354 | 0.00724 | 0.045 | -48.856
-4 | -0.542 | 0.00696 | 0.045 | -77.925
-3.5 | -0.53 | 0.00675 | 0.044 | -78.584
-3 | -0.486 | 0.00656 | 0.044 | -74.064
-2.5 | -0.428 | 0.00635 | 0.044 | -67.329
-2 | -0.364 | 0.00585 | 0.044 | -62.221
-1.5 | -0.298 | 0.00564 | 0.043 | -52.792
-1 | -0.231 | 0.00544 | 0.043 | -42.4
-0.5 | -0.162 | 0.00531 | 0.043 | -30.562
0 | -0.094 | 0.00525 | 0.043 | -17.843
0.5 | -0.025 | 0.00513 | 0.042 | -4.929
1 | 0.043 | 0.00509 | 0.042 | 8.474
1.5 | 0.112 | 0.00502 | 0.042 | 22.214
2 | 0.18 | 0.00493 | 0.041 | 36.556
2.5 | 0.248 | 0.00492 | 0.041 | 50.404
3 | 0.316 | 0.00488 | 0.041 | 64.716
3.5 | 0.384 | 0.00497 | 0.04 | 77.28
4 | 0.452 | 0.00497 | 0.04 | 90.799
4.5 | 0.519 | 0.00495 | 0.04 | 104.96
5 | 0.586 | 0.00496 | 0.039 | 118.223
5.5 | 0.653 | 0.00498 | 0.039 | 131.274
6 | 0.717 | 0.00513 | 0.039 | 139.804
6.5 | 0.771 | 0.0058 | 0.038 | 132.89
7 | 0.813 | 0.00717 | 0.038 | 113.369
7.5 | 0.824 | 0.00757 | 0.038 | 108.916
8 | 0.709 | 0.01351 | 0.036 | 52.489
8.5 | 0.508 | 0.01444 | 0.034 | 35.145
9 | 0.53 | 0.01947 | 0.033 | 27.208
9.5 | 0.554 | 0.0234 | 0.032 | 23.674
10 | 0.568 | 0.03384 | 0.03 | 16.784
10.5 | 0.597 | 0.03598 | 0.03 | 16.599
11 | 0.614 | 0.04721 | 0.028 | 13.001
11.5 | 0.626 | 0.06331 | 0.025 | 9.895
12 | 0.659 | 0.06085 | 0.026 | 10.835
12.5 | 0.689 | 0.06449 | 0.025 | 10.685
13 | 0.714 | 0.07266 | 0.025 | 9.82
13.5 | 0.722 | 0.09708 | 0.021 | 7.433
14 | 0.77 | 0.07763 | 0.024 | 9.925
14.5 | 0.798 | 0.08291 | 0.023 | 9.63
15 | 0.823 | 0.09136 | 0.023 | 9.01
15.5 | 0.85 | 0.09178 | 0.022 | 9.262
16 | 0.88 | 0.09528 | 0.022 | 9.236
16.5 | 0.908 | 0.10045 | 0.022 | 9.041
17 | 0.934 | 0.10828 | 0.021 | 8.628
17.5 | 0.954 | 0.12498 | 0.02 | 7.633
18 | 0.971 | 0.14859 | 0.018 | 6.535
18.5 | 1.001 | 0.1513 | 0.018 | 6.618
19 | 1.031 | 0.15494 | 0.018 | 6.654
19.5 | 1.059 | 0.16214 | 0.018 | 6.53
20 | 1.078 | 0.19082 | 0.017 | 5.65

## 120. Re 12M Mach 0.50 (2)
BIGFOIL.COM POLAR EXPORT
mh110
MH 110 10.01% |  |  |  | Cl Max: | 1.1403 | at alpha= | 9 | deg
XFOIL ncrit=9 |  |  |  | L/D Max: | 143.764 | at alpha= | 5.5 | deg
Re: | 12000000 |  |  | Cd Min: | 0.29658 | at alpha= | -20 | deg
Mach: | 0.5 |  |  | Cl=0 at alpha= | 0.50912 | deg
|  |  |  | @ Cl=0.1, Cd= | 0.0048904
|  |  |  | @ Cl=0.4, Cd= | 0.0044143
|  |  |  | @ Cl=0.6, Cd= | 0.0043973
alpha (deg) | Cl | Cd | Cm | Cl/Cd
-20 | -0.9921 | 0.29658 | 0.1341 | -3.3451
-19.5 | -0.9701 | 0.2878 | 0.1289 | -3.3707
-19 | -0.9479 | 0.27918 | 0.1238 | -3.3953
-18.5 | -0.9258 | 0.27039 | 0.1187 | -3.4239
-18 | -0.9044 | 0.26129 | 0.1134 | -3.4613
-17.5 | -0.8827 | 0.25205 | 0.1083 | -3.5021
-17 | -0.8609 | 0.24284 | 0.1033 | -3.5451
-16.5 | -0.8396 | 0.23315 | 0.0981 | -3.6011
-16 | -0.8184 | 0.22385 | 0.0931 | -3.656
-15.5 | -0.6649 | 0.19903 | 0.091 | -3.3407
-15 | -0.7757 | 0.20627 | 0.0833 | -3.7606
-14.5 | -0.7535 | 0.19829 | 0.0787 | -3.8
-14 | -0.7314 | 0.18941 | 0.0741 | -3.8615
-13.5 | -0.7115 | 0.18025 | 0.0693 | -3.9473
-13 | -0.6927 | 0.17107 | 0.0644 | -4.0492
-12.5 | -0.6747 | 0.16174 | 0.0596 | -4.1715
-12 | -0.6613 | 0.15325 | 0.0558 | -4.3152
-11.5 | -0.6467 | 0.14372 | 0.0509 | -4.4997
-11 | -0.6339 | 0.13395 | 0.0458 | -4.7324
-10.5 | -0.6231 | 0.1241 | 0.0408 | -5.021
-10 | -0.6151 | 0.11408 | 0.0355 | -5.3918
-9.5 | -0.6225 | 0.1014 | 0.0284 | -6.1391
-9 | -0.629 | 0.08971 | 0.0218 | -7.0115
-8.5 | -0.6393 | 0.07817 | 0.0149 | -8.1783
-8 | -0.6544 | 0.06615 | 0.0068 | -9.8927
-7.5 | -0.6773 | 0.05175 | -0.0071 | -13.0879
-7 | -0.7165 | 0.04407 | -0.0047 | -16.2582
-6.5 | -0.7415 | 0.03535 | -0.0002 | -20.976
-6 | -0.7488 | 0.02638 | 0.006 | -28.3851
-5.5 | -0.74 | 0.01797 | 0.014 | -41.1797
-5 | -0.7093 | 0.01165 | 0.022 | -60.8841
-4.5 | -0.6595 | 0.00846 | 0.0283 | -77.9551
-4 | -0.5957 | 0.00742 | 0.0317 | -80.283
-3.5 | -0.5278 | 0.00704 | 0.0336 | -74.9716
-3 | -0.4601 | 0.00676 | 0.0352 | -68.0621
-2.5 | -0.3926 | 0.00655 | 0.0364 | -59.9389
-2 | -0.3267 | 0.00623 | 0.0376 | -52.4398
-1.5 | -0.2621 | 0.00588 | 0.0388 | -44.5748
-1 | -0.1968 | 0.00563 | 0.0396 | -34.9556
-0.5 | -0.1319 | 0.00539 | 0.0404 | -24.4712
0 | -0.0664 | 0.00524 | 0.041 | -12.6718
0.5 | -0.0012 | 0.00506 | 0.0416 | -0.23715
1 | 0.0646 | 0.00495 | 0.0421 | 13.0505
1.5 | 0.1299 | 0.00484 | 0.0426 | 26.8388
2 | 0.1955 | 0.00471 | 0.0432 | 41.5074
2.5 | 0.2611 | 0.00463 | 0.0438 | 56.3931
3 | 0.3269 | 0.00452 | 0.0446 | 72.323
3.5 | 0.3925 | 0.00442 | 0.0455 | 88.8009
4 | 0.4579 | 0.00437 | 0.0467 | 104.7826
4.5 | 0.523 | 0.0043 | 0.0482 | 121.6279
5 | 0.5877 | 0.00436 | 0.0501 | 134.7936
5.5 | 0.657 | 0.00457 | 0.0513 | 143.7637
6 | 0.7225 | 0.00536 | 0.0529 | 134.7948
6.5 | 0.7898 | 0.00655 | 0.0542 | 120.5802
7 | 0.8641 | 0.00749 | 0.0548 | 115.3672
7.5 | 0.9421 | 0.00814 | 0.0556 | 115.7371
8 | 1.0143 | 0.00904 | 0.0579 | 112.2013
8.5 | 1.0928 | 0.01124 | 0.0589 | 97.2242
9 | 1.1403 | 0.01791 | 0.0578 | 63.6683
9.5 | 1.1285 | 0.03042 | 0.0443 | 37.0973
10 | 1.0885 | 0.04036 | 0.0409 | 26.9698
10.5 | 1.0464 | 0.05071 | 0.0364 | 20.635
11 | 1.0104 | 0.06075 | 0.0319 | 16.6321
11.5 | 0.9764 | 0.07127 | 0.0268 | 13.7
12 | 0.9489 | 0.08209 | 0.0212 | 11.5593
12.5 | 0.9219 | 0.09349 | 0.0152 | 9.8609
13 | 0.8984 | 0.10504 | 0.0092 | 8.5529
13.5 | 0.8763 | 0.11702 | 0.003 | 7.4885
14 | 0.8561 | 0.12941 | -0.0034 | 6.6154

## 121. Re 14M Mach 0.00 (1)
BIGFOIL.COM POLAR EXPORT
mh110
MH 110 10.01% |  |  |  | Cl Max: | 0.925 | at alpha= | 10.5 | deg
JavaFoil+Calcfoil stall+Eppler ext transition |  |  |  | L/D Max: | 140.232 | at alpha= | 9 | deg
Re: | 14000000 |  |  | Cd Min: | 0.00471 | at alpha= | 5 | deg
Mach: | 0 |  |  | Cl=0 at alpha= | 0.68644 | deg
|  |  |  | @ Cl=0.1, Cd= | 0.004858
|  |  |  | @ Cl=0.4, Cd= | 0.00475
|  |  |  | @ Cl=0.6, Cd= | 0.05147
alpha (deg) | Cl | Cd | Cm | Cl/Cd
-12.5 | -0.449 | 0.02078 | 0.038 | -21.624
-12 | -0.5 | 0.01386 | 0.04 | -36.051
-11.5 | -0.536 | 0.01098 | 0.04 | -48.81
-11 | -0.566 | 0.01242 | 0.04 | -45.61
-10.5 | -0.595 | 0.01179 | 0.04 | -50.476
-10 | -0.622 | 0.0113 | 0.04 | -55.035
-9.5 | -0.647 | 0.0109 | 0.04 | -59.358
-9 | -0.668 | 0.01053 | 0.04 | -63.409
-8.5 | -0.685 | 0.00852 | 0.04 | -80.402
-8 | -0.696 | 0.00822 | 0.04 | -84.689
-7.5 | -0.701 | 0.00784 | 0.04 | -89.346
-7 | -0.699 | 0.00761 | 0.04 | -91.786
-6.5 | -0.689 | 0.00734 | 0.039 | -93.791
-6 | -0.671 | 0.00709 | 0.039 | -94.64
-5.5 | -0.646 | 0.00687 | 0.039 | -93.979
-5 | -0.614 | 0.00667 | 0.039 | -91.991
-4.5 | -0.575 | 0.00651 | 0.039 | -88.304
-4 | -0.53 | 0.00634 | 0.039 | -83.711
-3.5 | -0.481 | 0.00626 | 0.038 | -76.95
-3 | -0.429 | 0.00612 | 0.038 | -70.067
-2.5 | -0.373 | 0.006 | 0.038 | -62.24
-2 | -0.316 | 0.00556 | 0.038 | -56.917
-1.5 | -0.258 | 0.00537 | 0.038 | -48.11
-1 | -0.2 | 0.00523 | 0.037 | -38.19
-0.5 | -0.14 | 0.00512 | 0.037 | -27.431
0 | -0.081 | 0.00504 | 0.037 | -16.106
0.5 | -0.022 | 0.00501 | 0.037 | -4.371
1 | 0.037 | 0.00493 | 0.036 | 7.579
1.5 | 0.097 | 0.00486 | 0.036 | 19.877
2 | 0.156 | 0.00482 | 0.036 | 32.368
2.5 | 0.215 | 0.00475 | 0.036 | 45.231
3 | 0.274 | 0.00472 | 0.035 | 57.997
3.5 | 0.333 | 0.00475 | 0.035 | 70.013
4 | 0.392 | 0.00475 | 0.035 | 82.469
4.5 | 0.451 | 0.00475 | 0.034 | 94.949
5 | 0.509 | 0.00471 | 0.034 | 108.062
5.5 | 0.568 | 0.00471 | 0.034 | 120.432
6 | 0.625 | 0.00475 | 0.034 | 131.437
6.5 | 0.679 | 0.00497 | 0.033 | 136.724
7 | 0.73 | 0.00548 | 0.033 | 133.182
7.5 | 0.778 | 0.00617 | 0.033 | 126.155
8 | 0.821 | 0.00633 | 0.032 | 129.685
8.5 | 0.858 | 0.00646 | 0.032 | 132.93
9 | 0.888 | 0.00633 | 0.031 | 140.232
9.5 | 0.909 | 0.00668 | 0.031 | 136.121
10 | 0.922 | 0.00706 | 0.031 | 130.583
10.5 | 0.925 | 0.00748 | 0.03 | 123.581
11 | 0.92 | 0.008 | 0.03 | 115.007
11.5 | 0.874 | 0.0144 | 0.028 | 60.701
12 | 0.839 | 0.01534 | 0.027 | 54.673
12.5 | 0.803 | 0.02079 | 0.027 | 38.625
13 | 0.764 | 0.02495 | 0.026 | 30.625
13.5 | 0.723 | 0.02956 | 0.025 | 24.464
14 | 0.682 | 0.03426 | 0.024 | 19.902
14.5 | 0.64 | 0.04009 | 0.024 | 15.954
15 | 0.599 | 0.04541 | 0.023 | 13.193
15.5 | 0.559 | 0.05147 | 0.022 | 10.867

## 122. Re 14M Mach 0.00 (2)
BIGFOIL.COM POLAR EXPORT
mh110
MH 110 10.01% |  |  |  | Cl Max: | 1.0464 | at alpha= | 10 | deg
XFOIL ncrit=9 |  |  |  | L/D Max: | 127.754 | at alpha= | 5.5 | deg
Re: | 14000000 |  |  | Cd Min: | 0.00864 | at alpha= | 10 | deg
Mach: | 0 |  |  | Cl=0 at alpha= | 0.57297 | deg
|  |  |  | @ Cl=0.1, Cd= | 0.0046954
|  |  |  | @ Cl=0.4, Cd= | 0.0042515
|  |  |  | @ Cl=0.6, Cd= | 0.0048748
alpha (deg) | Cl | Cd | Cm | Cl/Cd
-6 | -0.7267 | 0.0073 | 0.0322 | -99.5479
-5.5 | -0.672 | 0.00709 | 0.0326 | -94.7814
-5 | -0.6169 | 0.00691 | 0.033 | -89.2764
-4.5 | -0.5615 | 0.00675 | 0.0333 | -83.1852
-4 | -0.506 | 0.00659 | 0.0336 | -76.783
-2.5 | -0.3394 | 0.0061 | 0.0345 | -55.6393
-2 | -0.2844 | 0.00587 | 0.0349 | -48.4497
-1.5 | -0.2296 | 0.0056 | 0.0353 | -41
-1 | -0.1745 | 0.00538 | 0.0357 | -32.4349
-0.5 | -0.1191 | 0.00521 | 0.0359 | -22.8599
0 | -0.0636 | 0.00507 | 0.0362 | -12.5444
0.5 | -0.0081 | 0.00494 | 0.0364 | -1.6397
1 | 0.0474 | 0.00479 | 0.0366 | 9.8956
1.5 | 0.103 | 0.00469 | 0.0368 | 21.9616
2 | 0.1588 | 0.0046 | 0.0369 | 34.5217
2.5 | 0.2143 | 0.00451 | 0.0371 | 47.5166
3.5 | 0.325 | 0.00435 | 0.0375 | 74.7126
4 | 0.3799 | 0.00427 | 0.0378 | 88.9696
4.5 | 0.4343 | 0.00422 | 0.0382 | 102.9147
5 | 0.4878 | 0.00421 | 0.0387 | 115.867
5.5 | 0.5404 | 0.00423 | 0.0395 | 127.7541
6 | 0.5916 | 0.00477 | 0.0404 | 124.0252
6.5 | 0.6437 | 0.00542 | 0.0409 | 118.7638
7 | 0.6982 | 0.00596 | 0.041 | 117.1477
7.5 | 0.7552 | 0.00639 | 0.0405 | 118.1847
8 | 0.8088 | 0.00687 | 0.0408 | 117.7293
10 | 1.0464 | 0.00864 | 0.0361 | 121.1111

## 123. Re 14M Mach 0.10 (1)
BIGFOIL.COM POLAR EXPORT
mh110
MH 110 10.01% |  |  |  | Cl Max: | 0.918 | at alpha= | 10 | deg
JavaFoil+Calcfoil stall+Eppler ext transition |  |  |  | L/D Max: | 139.089 | at alpha= | 9 | deg
Re: | 14000000 |  |  | Cd Min: | 0.00472 | at alpha= | 4.5 | deg
Mach: | 0.1 |  |  | Cl=0 at alpha= | 0.68333 | deg
|  |  |  | @ Cl=0.1, Cd= | 0.004877
|  |  |  | @ Cl=0.4, Cd= | 0.0047559
|  |  |  | @ Cl=0.6, Cd= | 0.04781
alpha (deg) | Cl | Cd | Cm | Cl/Cd
-12 | -0.441 | 0.01604 | 0.039 | -27.526
-11.5 | -0.488 | 0.01296 | 0.04 | -37.615
-11 | -0.524 | 0.01261 | 0.041 | -41.543
-10.5 | -0.557 | 0.01198 | 0.041 | -46.468
-10 | -0.588 | 0.01145 | 0.04 | -51.375
-9.5 | -0.618 | 0.01102 | 0.04 | -56.071
-9 | -0.644 | 0.01065 | 0.04 | -60.459
-8.5 | -0.665 | 0.00858 | 0.04 | -77.515
-8 | -0.681 | 0.00821 | 0.04 | -82.913
-7.5 | -0.69 | 0.00789 | 0.04 | -87.431
-7 | -0.691 | 0.00765 | 0.04 | -90.347
-6.5 | -0.684 | 0.00736 | 0.04 | -92.949
-6 | -0.669 | 0.00712 | 0.04 | -93.983
-5.5 | -0.646 | 0.0069 | 0.039 | -93.616
-5 | -0.614 | 0.00669 | 0.039 | -91.844
-4.5 | -0.576 | 0.00653 | 0.039 | -88.323
-4 | -0.532 | 0.00635 | 0.039 | -83.843
-3.5 | -0.484 | 0.00627 | 0.039 | -77.124
-3 | -0.431 | 0.00613 | 0.038 | -70.277
-2.5 | -0.375 | 0.00601 | 0.038 | -62.468
-2 | -0.318 | 0.00557 | 0.038 | -57.147
-1.5 | -0.26 | 0.00537 | 0.038 | -48.307
-1 | -0.201 | 0.00523 | 0.038 | -38.351
-0.5 | -0.141 | 0.00512 | 0.037 | -27.572
0 | -0.082 | 0.00505 | 0.037 | -16.172
0.5 | -0.022 | 0.00502 | 0.037 | -4.389
1 | 0.038 | 0.00493 | 0.037 | 7.612
1.5 | 0.097 | 0.00488 | 0.036 | 19.897
2 | 0.157 | 0.00482 | 0.036 | 32.512
2.5 | 0.216 | 0.00475 | 0.036 | 45.426
3 | 0.275 | 0.00473 | 0.036 | 58.225
3.5 | 0.335 | 0.00476 | 0.035 | 70.289
4 | 0.394 | 0.00476 | 0.035 | 82.803
4.5 | 0.453 | 0.00472 | 0.035 | 95.946
5 | 0.512 | 0.00472 | 0.034 | 108.456
5.5 | 0.571 | 0.00472 | 0.034 | 120.837
6 | 0.628 | 0.00477 | 0.034 | 131.737
6.5 | 0.682 | 0.00498 | 0.033 | 136.923
7 | 0.733 | 0.00551 | 0.033 | 133.137
7.5 | 0.781 | 0.00622 | 0.033 | 125.475
8 | 0.823 | 0.00636 | 0.032 | 129.376
8.5 | 0.86 | 0.0065 | 0.032 | 132.379
9 | 0.889 | 0.00639 | 0.032 | 139.089
9.5 | 0.908 | 0.00675 | 0.031 | 134.529
10 | 0.918 | 0.00714 | 0.031 | 128.466
10.5 | 0.918 | 0.00759 | 0.03 | 120.92
11 | 0.888 | 0.015 | 0.029 | 59.201
11.5 | 0.853 | 0.0141 | 0.028 | 60.533
12 | 0.815 | 0.01629 | 0.027 | 50.038
12.5 | 0.774 | 0.02203 | 0.027 | 35.15
13 | 0.73 | 0.0264 | 0.026 | 27.674
13.5 | 0.685 | 0.03103 | 0.025 | 22.085
14 | 0.639 | 0.03621 | 0.024 | 17.652
14.5 | 0.593 | 0.0423 | 0.023 | 14.016
15 | 0.549 | 0.04781 | 0.023 | 11.477

## 124. Re 14M Mach 0.10 (2)
BIGFOIL.COM POLAR EXPORT
mh110
MH 110 10.01% |  |  |  | Cl Max: | 1.4235 | at alpha= | 14 | deg
XFOIL ncrit=9 |  |  |  | L/D Max: | 128.302 | at alpha= | 5.5 | deg
Re: | 14000000 |  |  | Cd Min: | 0.13266 | at alpha= | 19 | deg
Mach: | 0.1 |  |  | Cl=0 at alpha= | 0.57066 | deg
|  |  |  | @ Cl=0.1, Cd= | 0.004697
|  |  |  | @ Cl=0.4, Cd= | 0.004254
|  |  |  | @ Cl=0.6, Cd= | 0.0048855
alpha (deg) | Cl | Cd | Cm | Cl/Cd
-6.5 | -0.7838 | 0.00797 | 0.0309 | -98.3438
-6 | -0.7301 | 0.00754 | 0.0317 | -96.8302
-5.5 | -0.6762 | 0.00711 | 0.0325 | -95.1055
-5 | -0.6207 | 0.00693 | 0.0329 | -89.5671
-4.5 | -0.5649 | 0.00677 | 0.0333 | -83.4417
-4 | -0.509 | 0.00661 | 0.0336 | -77.0045
-3.5 | -0.453 | 0.00646 | 0.0339 | -70.1238
-3 | -0.3969 | 0.00632 | 0.0342 | -62.8006
-2.5 | -0.3412 | 0.00611 | 0.0346 | -55.8429
-2 | -0.2858 | 0.00588 | 0.035 | -48.6054
-1.5 | -0.2307 | 0.00561 | 0.0355 | -41.123
-1 | -0.1753 | 0.00539 | 0.0358 | -32.5232
-0.5 | -0.1196 | 0.00521 | 0.0361 | -22.9559
0 | -0.0638 | 0.00507 | 0.0363 | -12.5838
0.5 | -0.0079 | 0.00495 | 0.0365 | -1.596
1 | 0.048 | 0.00479 | 0.0368 | 10.0209
1.5 | 0.1039 | 0.00469 | 0.037 | 22.1535
2.5 | 0.2158 | 0.00451 | 0.0373 | 47.8492
3 | 0.2716 | 0.00441 | 0.0375 | 61.5873
3.5 | 0.3272 | 0.00436 | 0.0377 | 75.0459
4 | 0.3825 | 0.00427 | 0.038 | 89.5785
4.5 | 0.4372 | 0.00422 | 0.0384 | 103.6019
5 | 0.491 | 0.00421 | 0.039 | 116.6271
5.5 | 0.544 | 0.00424 | 0.0399 | 128.3019
6.5 | 0.6481 | 0.00544 | 0.0413 | 119.136
7 | 0.7031 | 0.006 | 0.0414 | 117.1833
7.5 | 0.7604 | 0.00645 | 0.041 | 117.8915
8 | 0.8145 | 0.00694 | 0.0413 | 117.3631
9.5 | 0.9939 | 0.00824 | 0.0382 | 120.6189
10 | 1.055 | 0.00875 | 0.0367 | 120.5714
11.5 | 1.2279 | 0.01173 | 0.0336 | 104.6803
13 | 1.374 | 0.01692 | 0.0327 | 81.2057
13.5 | 1.405 | 0.01879 | 0.0351 | 74.7738
14 | 1.4235 | 0.02071 | 0.0394 | 68.7349
14.5 | 1.4169 | 0.02324 | 0.0462 | 60.9682
15 | 1.396 | 0.03149 | 0.041 | 44.3315
15.5 | 1.3941 | 0.0394 | 0.0354 | 35.3832
16 | 1.363 | 0.05079 | 0.029 | 26.836
16.5 | 1.308 | 0.06515 | 0.0217 | 20.0767
17 | 1.2651 | 0.07833 | 0.0151 | 16.1509
17.5 | 1.2179 | 0.09301 | 0.0077 | 13.0943
18 | 1.1864 | 0.10569 | 0.0015 | 11.2253
18.5 | 1.1459 | 0.12039 | -0.0059 | 9.5182
19 | 1.1215 | 0.13266 | -0.012 | 8.4539

## 125. Re 14M Mach 0.25 (1)
BIGFOIL.COM POLAR EXPORT
mh110
MH 110 10.01% |  |  |  | Cl Max: | 0.89 | at alpha= | 9.5 | deg
JavaFoil+Calcfoil stall+Eppler ext transition |  |  |  | L/D Max: | 137.434 | at alpha= | 6.5 | deg
Re: | 14000000 |  |  | Cd Min: | 0.00474 | at alpha= | 5.5 | deg
Mach: | 0.25 |  |  | Cl=0 at alpha= | 0.68548 | deg
|  |  |  | @ Cl=0.1, Cd= | 0.05447
|  |  |  | @ Cl=0.4, Cd= | 0.05447
|  |  |  | @ Cl=0.6, Cd= | 0.05447
alpha (deg) | Cl | Cd | Cm | Cl/Cd
-11 | -0.076 | 0.02374 | 0.038 | -3.219
-10.5 | -0.143 | 0.01301 | 0.041 | -10.99
-10 | -0.263 | 0.01241 | 0.042 | -21.194
-9.5 | -0.349 | 0.01176 | 0.041 | -29.649
-9 | -0.424 | 0.01124 | 0.041 | -37.764
-8.5 | -0.491 | 0.0108 | 0.041 | -45.49
-8 | -0.548 | 0.00854 | 0.041 | -64.251
-7.5 | -0.594 | 0.00821 | 0.041 | -72.302
-7 | -0.626 | 0.00788 | 0.041 | -79.439
-6.5 | -0.644 | 0.00755 | 0.041 | -85.319
-6 | -0.648 | 0.00728 | 0.041 | -88.932
-5.5 | -0.638 | 0.00703 | 0.04 | -90.781
-5 | -0.616 | 0.00681 | 0.04 | -90.445
-4.5 | -0.583 | 0.0066 | 0.04 | -88.431
-4 | -0.542 | 0.00643 | 0.04 | -84.389
-3.5 | -0.495 | 0.00633 | 0.04 | -78.091
-3 | -0.442 | 0.00618 | 0.04 | -71.444
-2.5 | -0.385 | 0.00605 | 0.039 | -63.665
-2 | -0.327 | 0.0056 | 0.039 | -58.328
-1.5 | -0.267 | 0.0054 | 0.039 | -49.388
-1 | -0.206 | 0.00526 | 0.039 | -39.224
-0.5 | -0.145 | 0.00514 | 0.038 | -28.22
0 | -0.084 | 0.00506 | 0.038 | -16.558
0.5 | -0.023 | 0.00504 | 0.038 | -4.493
1 | 0.039 | 0.00497 | 0.038 | 7.768
1.5 | 0.1 | 0.00488 | 0.037 | 20.453
2 | 0.161 | 0.00484 | 0.037 | 33.282
2.5 | 0.222 | 0.00477 | 0.037 | 46.481
3 | 0.283 | 0.00475 | 0.037 | 59.505
3.5 | 0.344 | 0.00478 | 0.036 | 71.835
4 | 0.404 | 0.00479 | 0.036 | 84.486
4.5 | 0.465 | 0.00481 | 0.036 | 96.726
5 | 0.526 | 0.00475 | 0.035 | 110.588
5.5 | 0.586 | 0.00474 | 0.035 | 123.711
6 | 0.645 | 0.00484 | 0.035 | 133.123
6.5 | 0.7 | 0.00509 | 0.034 | 137.434
7 | 0.751 | 0.00578 | 0.034 | 129.804
7.5 | 0.797 | 0.00638 | 0.034 | 124.96
8 | 0.836 | 0.00658 | 0.033 | 127.172
8.5 | 0.867 | 0.00671 | 0.033 | 129.241
9 | 0.886 | 0.00673 | 0.032 | 131.697
9.5 | 0.89 | 0.00713 | 0.032 | 124.787
10 | 0.878 | 0.00769 | 0.032 | 114.188
10.5 | 0.822 | 0.01393 | 0.03 | 59.058
11 | 0.764 | 0.01484 | 0.029 | 51.468
11.5 | 0.696 | 0.02037 | 0.028 | 34.151
12 | 0.619 | 0.0246 | 0.027 | 25.143
12.5 | 0.533 | 0.02986 | 0.026 | 17.837
13 | 0.441 | 0.03571 | 0.025 | 12.341
13.5 | 0.344 | 0.04199 | 0.025 | 8.185
14 | 0.236 | 0.04781 | 0.024 | 4.939
14.5 | 0.087 | 0.05447 | 0.023 | 1.59

## 126. Re 14M Mach 0.25 (2)
BIGFOIL.COM POLAR EXPORT
mh110
MH 110 10.01% |  |  |  | Cl Max: | 1.376 | at alpha= | 13 | deg
XFOIL ncrit=9 |  |  |  | L/D Max: | 132.108 | at alpha= | 5.5 | deg
Re: | 14000000 |  |  | Cd Min: | 0.14476 | at alpha= | 18 | deg
Mach: | 0.25 |  |  | Cl=0 at alpha= | 0.55903 | deg
|  |  |  | @ Cl=0.1, Cd= | 0.0047177
|  |  |  | @ Cl=0.4, Cd= | 0.0042861
|  |  |  | @ Cl=0.6, Cd= | 0.0047003
alpha (deg) | Cl | Cd | Cm | Cl/Cd
-9 | -1.0319 | 0.0199 | 0.0126 | -51.8543
-8.5 | -1.002 | 0.01575 | 0.0175 | -63.619
-8 | -0.9569 | 0.01359 | 0.0206 | -70.4121
-7.5 | -0.9075 | 0.01201 | 0.0231 | -75.562
-7 | -0.856 | 0.01074 | 0.0253 | -79.702
-6.5 | -0.8054 | 0.00934 | 0.0277 | -86.2313
-6 | -0.7536 | 0.00814 | 0.0299 | -92.5799
-5.5 | -0.6983 | 0.00749 | 0.0313 | -93.231
-5 | -0.6417 | 0.00704 | 0.0324 | -91.1506
-4.5 | -0.5835 | 0.00686 | 0.0331 | -85.0583
-4 | -0.5252 | 0.00668 | 0.0336 | -78.6228
-3.5 | -0.467 | 0.00652 | 0.0341 | -71.6258
-3 | -0.4087 | 0.00637 | 0.0346 | -64.1601
-2.5 | -0.3507 | 0.00618 | 0.0351 | -56.7476
-2 | -0.2936 | 0.00592 | 0.0356 | -49.5946
-1.5 | -0.2367 | 0.00564 | 0.0362 | -41.9681
-1 | -0.1795 | 0.00542 | 0.0366 | -33.1181
-0.5 | -0.122 | 0.00523 | 0.0369 | -23.327
0 | -0.0644 | 0.00508 | 0.0372 | -12.6772
0.5 | -0.0068 | 0.00496 | 0.0375 | -1.371
1 | 0.0508 | 0.00482 | 0.0377 | 10.5394
1.5 | 0.1085 | 0.0047 | 0.038 | 23.0851
2 | 0.1664 | 0.00463 | 0.0382 | 35.9395
2.5 | 0.2241 | 0.00452 | 0.0384 | 49.5796
3 | 0.2817 | 0.00444 | 0.0387 | 63.4459
3.5 | 0.3393 | 0.00436 | 0.039 | 77.8211
4 | 0.3963 | 0.00429 | 0.0395 | 92.3776
4.5 | 0.4532 | 0.00423 | 0.04 | 107.1395
5 | 0.5091 | 0.00424 | 0.0407 | 120.0708
5.5 | 0.5641 | 0.00427 | 0.0418 | 132.1077
6 | 0.6175 | 0.00491 | 0.0428 | 125.7637
6.5 | 0.6722 | 0.00562 | 0.0436 | 119.6085
7 | 0.7305 | 0.00616 | 0.0438 | 118.5877
7.5 | 0.7902 | 0.00671 | 0.0437 | 117.7645
8 | 0.8473 | 0.00723 | 0.0442 | 117.1923
9 | 0.9734 | 0.00817 | 0.0428 | 119.1432
9.5 | 1.038 | 0.00882 | 0.0418 | 117.6871
10 | 1.1025 | 0.00962 | 0.0408 | 114.605
10.5 | 1.1653 | 0.01069 | 0.0399 | 109.0084
11 | 1.2254 | 0.01204 | 0.0394 | 101.7774
11.5 | 1.2817 | 0.01373 | 0.0393 | 93.3503
12 | 1.3342 | 0.0157 | 0.0393 | 84.9809
12.5 | 1.3747 | 0.01889 | 0.0397 | 72.774
13 | 1.376 | 0.02203 | 0.0459 | 62.4603
13.5 | 1.3431 | 0.02818 | 0.0476 | 47.6615
14 | 1.3081 | 0.04128 | 0.0375 | 31.6885
14.5 | 1.2661 | 0.05376 | 0.0307 | 23.551
15 | 1.2262 | 0.06572 | 0.0247 | 18.6579
15.5 | 1.1802 | 0.0791 | 0.0177 | 14.9204
16 | 1.1506 | 0.09095 | 0.0117 | 12.6509
16.5 | 1.1112 | 0.1048 | 0.0046 | 10.6031
17 | 1.0986 | 0.11472 | -0.0001 | 9.5764
17.5 | 1.0499 | 0.13131 | -0.0088 | 7.9956
18 | 1.0236 | 0.14476 | -0.0158 | 7.071

## 127. Re 14M Mach 0.50 (1)
BIGFOIL.COM POLAR EXPORT
mh110
MH 110 10.01% |  |  |  | Cl Max: | 1.078 | at alpha= | 20 | deg
JavaFoil+Calcfoil stall+Eppler ext transition |  |  |  | L/D Max: | 137.217 | at alpha= | 6 | deg
Re: | 14000000 |  |  | Cd Min: | 0.00488 | at alpha= | 3 | deg
Mach: | 0.5 |  |  | Cl=0 at alpha= | 0.68382 | deg
|  |  |  | @ Cl=0.1, Cd= | 0.0050104
|  |  |  | @ Cl=0.4, Cd= | 0.00496
|  |  |  | @ Cl=0.6, Cd= | 0.0049916
alpha (deg) | Cl | Cd | Cm | Cl/Cd
-20 | -1.112 | 0.17301 | 0.029 | -6.425
-19.5 | -1.086 | 0.1688 | 0.029 | -6.435
-19 | -1.061 | 0.16504 | 0.029 | -6.427
-18.5 | -1.043 | 0.1373 | 0.03 | -7.594
-18 | -1.018 | 0.12907 | 0.031 | -7.886
-17.5 | -0.991 | 0.12373 | 0.03 | -8.011
-17 | -0.963 | 0.12011 | 0.03 | -8.018
-16.5 | -0.934 | 0.11724 | 0.029 | -7.965
-16 | -0.906 | 0.11406 | 0.028 | -7.945
-15.5 | -0.877 | 0.11149 | 0.028 | -7.87
-15 | -0.85 | 0.10224 | 0.027 | -8.317
-14.5 | -0.829 | 0.10104 | 0.029 | -8.208
-14 | -0.803 | 0.09426 | 0.029 | -8.523
-13.5 | -0.776 | 0.09009 | 0.028 | -8.61
-13 | -0.746 | 0.08836 | 0.027 | -8.44
-12.5 | -0.718 | 0.08521 | 0.026 | -8.42
-12 | -0.689 | 0.0827 | 0.025 | -8.334
-11.5 | -0.664 | 0.08405 | 0.025 | -7.895
-11 | -0.639 | 0.07531 | 0.026 | -8.483
-10.5 | -0.611 | 0.07177 | 0.025 | -8.509
-10 | -0.585 | 0.065 | 0.026 | -9.006
-9.5 | -0.562 | 0.05771 | 0.028 | -9.741
-9 | -0.568 | 0.03521 | 0.037 | -16.119
-8.5 | -0.503 | 0.05631 | 0.024 | -8.931
-8 | -0.586 | 0.01177 | 0.046 | -49.825
-7.5 | -0.556 | 0.00939 | 0.046 | -59.138
-7 | -0.522 | 0.00895 | 0.046 | -58.341
-6.5 | -0.489 | 0.00845 | 0.046 | -57.791
-6 | -0.455 | 0.0081 | 0.045 | -56.145
-5.5 | -0.421 | 0.00764 | 0.045 | -55.125
-5 | -0.387 | 0.00738 | 0.045 | -52.512
-4.5 | -0.354 | 0.00711 | 0.045 | -49.742
-4 | -0.542 | 0.00683 | 0.045 | -79.391
-3.5 | -0.53 | 0.00663 | 0.044 | -80.009
-3 | -0.486 | 0.00644 | 0.044 | -75.422
-2.5 | -0.428 | 0.00624 | 0.044 | -68.518
-2 | -0.364 | 0.00577 | 0.044 | -63.072
-1.5 | -0.298 | 0.00557 | 0.043 | -53.468
-1 | -0.231 | 0.00538 | 0.043 | -42.891
-0.5 | -0.162 | 0.00529 | 0.043 | -30.669
0 | -0.094 | 0.00516 | 0.043 | -18.185
0.5 | -0.025 | 0.00509 | 0.042 | -4.968
1 | 0.043 | 0.00506 | 0.042 | 8.527
1.5 | 0.112 | 0.005 | 0.042 | 22.328
2 | 0.18 | 0.0049 | 0.041 | 36.728
2.5 | 0.248 | 0.00489 | 0.041 | 50.664
3 | 0.316 | 0.00488 | 0.041 | 64.767
3.5 | 0.384 | 0.00496 | 0.04 | 77.325
4 | 0.452 | 0.00496 | 0.04 | 91.073
4.5 | 0.519 | 0.005 | 0.04 | 103.844
5 | 0.586 | 0.005 | 0.039 | 117.344
5.5 | 0.653 | 0.00496 | 0.039 | 131.806
6 | 0.717 | 0.00522 | 0.039 | 137.217
6.5 | 0.771 | 0.00602 | 0.038 | 128.239
7 | 0.813 | 0.00711 | 0.038 | 114.33
7.5 | 0.824 | 0.00758 | 0.038 | 108.743
8 | 0.715 | 0.01428 | 0.036 | 50.066
8.5 | 0.51 | 0.01361 | 0.035 | 37.473
9 | 0.532 | 0.01842 | 0.033 | 28.882
9.5 | 0.556 | 0.02222 | 0.032 | 25.025
10 | 0.57 | 0.03265 | 0.03 | 17.448
10.5 | 0.599 | 0.03455 | 0.03 | 17.344
11 | 0.616 | 0.04538 | 0.028 | 13.573
11.5 | 0.629 | 0.06081 | 0.026 | 10.343
12 | 0.664 | 0.05709 | 0.026 | 11.631
12.5 | 0.692 | 0.06184 | 0.026 | 11.189
13 | 0.715 | 0.07059 | 0.025 | 10.133
13.5 | 0.723 | 0.09513 | 0.021 | 7.602
14 | 0.773 | 0.07514 | 0.024 | 10.285
14.5 | 0.8 | 0.08074 | 0.024 | 9.91
15 | 0.825 | 0.08944 | 0.023 | 9.219
15.5 | 0.839 | 0.10611 | 0.021 | 7.905
16 | 0.871 | 0.10782 | 0.021 | 8.076
16.5 | 0.901 | 0.11117 | 0.021 | 8.104
17 | 0.928 | 0.11799 | 0.021 | 7.867
17.5 | 0.949 | 0.13683 | 0.019 | 6.938
18 | 0.968 | 0.15905 | 0.018 | 6.087
18.5 | 0.999 | 0.16181 | 0.018 | 6.173
19 | 1.028 | 0.1651 | 0.018 | 6.229
19.5 | 1.057 | 0.17229 | 0.018 | 6.133
20 | 1.078 | 0.19929 | 0.017 | 5.409

## 128. Re 14M Mach 0.50 (2)
BIGFOIL.COM POLAR EXPORT
mh110
MH 110 10.01% |  |  |  | Cl Max: | 1.1357 | at alpha= | 9 | deg
XFOIL ncrit=9 |  |  |  | L/D Max: | 147.933 | at alpha= | 5.5 | deg
Re: | 14000000 |  |  | Cd Min: | 0.29676 | at alpha= | -20 | deg
Mach: | 0.5 |  |  | Cl=0 at alpha= | 0.50682 | deg
|  |  |  | @ Cl=0.1, Cd= | 0.0048506
|  |  |  | @ Cl=0.4, Cd= | 0.0044446
|  |  |  | @ Cl=0.6, Cd= | 0.0043527
alpha (deg) | Cl | Cd | Cm | Cl/Cd
-20 | -0.992 | 0.29676 | 0.1341 | -3.3428
-19.5 | -0.97 | 0.28798 | 0.1289 | -3.3683
-19 | -0.9479 | 0.27936 | 0.1238 | -3.3931
-18.5 | -0.9257 | 0.27057 | 0.1187 | -3.4213
-18 | -0.9044 | 0.2614 | 0.1134 | -3.4598
-17.5 | -0.8827 | 0.25193 | 0.1082 | -3.5038
-17 | -0.8612 | 0.24247 | 0.1032 | -3.5518
-16.5 | -0.84 | 0.23276 | 0.098 | -3.6089
-16 | -0.8186 | 0.22364 | 0.093 | -3.6603
-15.5 | -0.797 | 0.2145 | 0.0882 | -3.7156
-15 | -0.776 | 0.20594 | 0.0832 | -3.7681
-14.5 | -0.754 | 0.19793 | 0.0786 | -3.8094
-14 | -0.7319 | 0.18932 | 0.074 | -3.8659
-13.5 | -0.7115 | 0.18021 | 0.0692 | -3.9482
-12.5 | -0.6779 | 0.16284 | 0.0607 | -4.163
-12 | -0.6613 | 0.15344 | 0.0558 | -4.3098
-11.5 | -0.6466 | 0.14387 | 0.0508 | -4.4943
-11 | -0.6336 | 0.13409 | 0.0458 | -4.7252
-10.5 | -0.6227 | 0.12423 | 0.0407 | -5.0125
-9.5 | -0.6208 | 0.10173 | 0.0285 | -6.1024
-9 | -0.6296 | 0.08953 | 0.0216 | -7.0323
-8.5 | -0.6414 | 0.07772 | 0.0145 | -8.2527
-8 | -0.6573 | 0.06552 | 0.0062 | -10.0321
-7.5 | -0.6804 | 0.05128 | -0.0076 | -13.2683
-7 | -0.7199 | 0.04382 | -0.0045 | -16.4286
-6.5 | -0.745 | 0.03493 | 0 | -21.3284
-6 | -0.7524 | 0.02592 | 0.0063 | -29.0278
-5.5 | -0.7435 | 0.01753 | 0.0144 | -42.413
-5 | -0.7124 | 0.01129 | 0.0225 | -63.1001
-4.5 | -0.6622 | 0.0082 | 0.0288 | -80.7561
-4 | -0.5978 | 0.00721 | 0.0321 | -82.9126
-3.5 | -0.5296 | 0.00686 | 0.034 | -77.2012
-3 | -0.4615 | 0.00662 | 0.0354 | -69.713
-2.5 | -0.3939 | 0.00641 | 0.0366 | -61.4509
-2 | -0.3274 | 0.00615 | 0.0378 | -53.2358
-1 | -0.1973 | 0.00555 | 0.0398 | -35.5495
0 | -0.0663 | 0.00518 | 0.041 | -12.7992
0.5 | -0.0009 | 0.00504 | 0.0416 | -0.17857
1 | 0.0651 | 0.00492 | 0.042 | 13.2317
1.5 | 0.1305 | 0.00479 | 0.0426 | 27.2443
2 | 0.1966 | 0.00469 | 0.043 | 41.919
2.5 | 0.2626 | 0.00463 | 0.0436 | 56.7171
3 | 0.3287 | 0.00451 | 0.0443 | 72.8825
3.5 | 0.3949 | 0.00445 | 0.0451 | 88.7416
4 | 0.4611 | 0.00438 | 0.0461 | 105.274
4.5 | 0.5271 | 0.00432 | 0.0474 | 122.0139
5 | 0.5924 | 0.00434 | 0.0491 | 136.4977
5.5 | 0.6583 | 0.00445 | 0.051 | 147.9326
6 | 0.7221 | 0.0054 | 0.0529 | 133.7222
6.5 | 0.7859 | 0.00641 | 0.055 | 122.6053
7 | 0.8601 | 0.00725 | 0.0558 | 118.6345
7.5 | 0.936 | 0.00787 | 0.0569 | 118.9327
8.5 | 1.0854 | 0.01058 | 0.0608 | 102.5898
9 | 1.1357 | 0.01667 | 0.0607 | 68.1284
9.5 | 1.1353 | 0.02989 | 0.0445 | 37.9826
10 | 1.0951 | 0.03984 | 0.0411 | 27.4874
10.5 | 1.0525 | 0.05028 | 0.0365 | 20.9328
11 | 1.016 | 0.06038 | 0.0319 | 16.8268
11.5 | 0.9805 | 0.07093 | 0.0268 | 13.8235
12 | 0.9524 | 0.08174 | 0.0214 | 11.6516
12.5 | 0.9257 | 0.09305 | 0.0155 | 9.9484
13 | 0.9018 | 0.10464 | 0.0095 | 8.6181
13.5 | 0.8796 | 0.11661 | 0.0032 | 7.5431
14 | 0.8591 | 0.12902 | -0.0032 | 6.6587

## 129. Re 16M Mach 0.00 (1)
BIGFOIL.COM POLAR EXPORT
mh110
MH 110 10.01% |  |  |  | Cl Max: | 0.925 | at alpha= | 10.5 | deg
JavaFoil+Calcfoil stall+Eppler ext transition |  |  |  | L/D Max: | 139.195 | at alpha= | 9.5 | deg
Re: | 16000000 |  |  | Cd Min: | 0.00472 | at alpha= | 5 | deg
Mach: | 0 |  |  | Cl=0 at alpha= | 0.68644 | deg
|  |  |  | @ Cl=0.1, Cd= | 0.0048375
|  |  |  | @ Cl=0.4, Cd= | 0.0047386
|  |  |  | @ Cl=0.6, Cd= | 0.04959
alpha (deg) | Cl | Cd | Cm | Cl/Cd
-12.5 | -0.454 | 0.01874 | 0.038 | -24.254
-12 | -0.502 | 0.01347 | 0.04 | -37.238
-11.5 | -0.537 | 0.01299 | 0.04 | -41.362
-11 | -0.567 | 0.01212 | 0.04 | -46.728
-10.5 | -0.595 | 0.01154 | 0.04 | -51.569
-10 | -0.622 | 0.01108 | 0.04 | -56.129
-9.5 | -0.647 | 0.0107 | 0.04 | -60.469
-9 | -0.668 | 0.01035 | 0.04 | -64.516
-8.5 | -0.685 | 0.00836 | 0.04 | -81.889
-8 | -0.696 | 0.0081 | 0.04 | -85.977
-7.5 | -0.701 | 0.00771 | 0.04 | -90.86
-7 | -0.699 | 0.00752 | 0.04 | -92.933
-6.5 | -0.689 | 0.00723 | 0.039 | -95.302
-6 | -0.671 | 0.00698 | 0.039 | -96.193
-5.5 | -0.646 | 0.00677 | 0.039 | -95.376
-5 | -0.614 | 0.00657 | 0.039 | -93.415
-4.5 | -0.575 | 0.00641 | 0.039 | -89.735
-4 | -0.53 | 0.00624 | 0.039 | -84.944
-3.5 | -0.481 | 0.00614 | 0.038 | -78.468
-3 | -0.429 | 0.00602 | 0.038 | -71.229
-2.5 | -0.373 | 0.00589 | 0.038 | -63.392
-2 | -0.316 | 0.00549 | 0.038 | -57.592
-1.5 | -0.258 | 0.00531 | 0.038 | -48.637
-1 | -0.2 | 0.00518 | 0.037 | -38.561
-0.5 | -0.14 | 0.00508 | 0.037 | -27.638
0 | -0.081 | 0.005 | 0.037 | -16.231
0.5 | -0.022 | 0.00498 | 0.037 | -4.401
1 | 0.037 | 0.0049 | 0.036 | 7.624
1.5 | 0.097 | 0.00484 | 0.036 | 19.978
2 | 0.156 | 0.00479 | 0.036 | 32.524
2.5 | 0.215 | 0.00473 | 0.036 | 45.366
3 | 0.274 | 0.00473 | 0.035 | 57.94
3.5 | 0.333 | 0.00475 | 0.035 | 70.088
4 | 0.392 | 0.00474 | 0.035 | 82.592
4.5 | 0.451 | 0.00473 | 0.034 | 95.18
5 | 0.509 | 0.00472 | 0.034 | 107.873
5.5 | 0.568 | 0.00476 | 0.034 | 119.239
6 | 0.625 | 0.00485 | 0.034 | 128.731
6.5 | 0.679 | 0.00507 | 0.033 | 133.789
7 | 0.73 | 0.00562 | 0.033 | 129.903
7.5 | 0.778 | 0.00617 | 0.033 | 126.071
8 | 0.821 | 0.00635 | 0.032 | 129.234
8.5 | 0.858 | 0.00649 | 0.032 | 132.226
9 | 0.888 | 0.00666 | 0.031 | 133.42
9.5 | 0.909 | 0.00653 | 0.031 | 139.195
10 | 0.922 | 0.0069 | 0.031 | 133.631
10.5 | 0.925 | 0.00731 | 0.03 | 126.612
11 | 0.92 | 0.0078 | 0.03 | 117.971
11.5 | 0.878 | 0.01357 | 0.029 | 64.708
12 | 0.843 | 0.01431 | 0.028 | 58.903
12.5 | 0.807 | 0.01958 | 0.027 | 41.202
13 | 0.767 | 0.02357 | 0.026 | 32.548
13.5 | 0.726 | 0.02804 | 0.025 | 25.886
14 | 0.684 | 0.03296 | 0.024 | 20.748
14.5 | 0.642 | 0.03845 | 0.024 | 16.686
15 | 0.601 | 0.04355 | 0.023 | 13.802
15.5 | 0.561 | 0.04959 | 0.022 | 11.31

## 130. Re 16M Mach 0.00 (2)
BIGFOIL.COM POLAR EXPORT
mh110
MH 110 10.01% |  |  |  | Cl Max: | 1.532 | at alpha= | 15 | deg
XFOIL ncrit=9 |  |  |  | L/D Max: | 126.125 | at alpha= | 5.5 | deg
Re: | 16000000 |  |  | Cd Min: | 0.01877 | at alpha= | 15 | deg
Mach: | 0 |  |  | Cl=0 at alpha= | 0.57117 | deg
|  |  |  | @ Cl=0.1, Cd= | 0.0046859
|  |  |  | @ Cl=0.4, Cd= | 0.0042997
|  |  |  | @ Cl=0.6, Cd= | 0.0049148
alpha (deg) | Cl | Cd | Cm | Cl/Cd
-7.5 | -0.8866 | 0.00857 | 0.03 | -103.4539
-7 | -0.8346 | 0.008 | 0.0309 | -104.325
-6.5 | -0.7814 | 0.00758 | 0.0317 | -103.0871
-6 | -0.7279 | 0.00718 | 0.0324 | -101.3788
-5.5 | -0.6732 | 0.00696 | 0.0329 | -96.7241
-5 | -0.6181 | 0.00678 | 0.0332 | -91.1652
-4.5 | -0.5627 | 0.00661 | 0.0335 | -85.1286
-4 | -0.5071 | 0.00647 | 0.0338 | -78.3771
-3.5 | -0.4514 | 0.00633 | 0.0341 | -71.3112
-2.5 | -0.3401 | 0.00601 | 0.0347 | -56.589
-2 | -0.285 | 0.0058 | 0.035 | -49.1379
-1.5 | -0.2301 | 0.00553 | 0.0354 | -41.6094
-1 | -0.1748 | 0.00533 | 0.0357 | -32.7955
-0.5 | -0.1193 | 0.00516 | 0.036 | -23.1202
0 | -0.0637 | 0.00501 | 0.0362 | -12.7146
0.5 | -0.0079 | 0.00491 | 0.0364 | -1.609
1 | 0.0476 | 0.00477 | 0.0366 | 9.979
1.5 | 0.1037 | 0.00468 | 0.0367 | 22.1581
2 | 0.1594 | 0.00461 | 0.0368 | 34.577
2.5 | 0.2152 | 0.0045 | 0.037 | 47.8222
3 | 0.2709 | 0.00444 | 0.0371 | 61.0135
3.5 | 0.3263 | 0.00436 | 0.0373 | 74.8394
4 | 0.3815 | 0.00432 | 0.0375 | 88.3102
4.5 | 0.4363 | 0.00426 | 0.0378 | 102.4178
5 | 0.4905 | 0.00426 | 0.0382 | 115.1408
5.5 | 0.5436 | 0.00431 | 0.0388 | 126.1253
6 | 0.593 | 0.00484 | 0.04 | 122.5207
6.5 | 0.6445 | 0.00539 | 0.0407 | 119.5733
7 | 0.6979 | 0.00585 | 0.0411 | 119.2991
7.5 | 0.7535 | 0.00628 | 0.041 | 119.9841
8 | 0.809 | 0.00673 | 0.0408 | 120.208
9.5 | 0.98 | 0.00794 | 0.0391 | 123.4257
10 | 1.0399 | 0.0084 | 0.0377 | 123.7976
12 | 1.2707 | 0.01131 | 0.033 | 112.3519
12.5 | 1.3248 | 0.01208 | 0.0323 | 109.6689
13 | 1.3767 | 0.01303 | 0.0319 | 105.6562
13.5 | 1.4258 | 0.01426 | 0.0317 | 99.986
14 | 1.4699 | 0.01594 | 0.0318 | 92.2146
14.5 | 1.5012 | 0.01758 | 0.0343 | 85.3925
15 | 1.532 | 0.01877 | 0.0371 | 81.6196

## 131. Re 16M Mach 0.10 (1)
BIGFOIL.COM POLAR EXPORT
mh110
MH 110 10.01% |  |  |  | Cl Max: | 0.918 | at alpha= | 10 | deg
JavaFoil+Calcfoil stall+Eppler ext transition |  |  |  | L/D Max: | 137.586 | at alpha= | 9.5 | deg
Re: | 16000000 |  |  | Cd Min: | 0.00471 | at alpha= | 4.5 | deg
Mach: | 0.1 |  |  | Cl=0 at alpha= | 0.68333 | deg
|  |  |  | @ Cl=0.1, Cd= | 0.004857
|  |  |  | @ Cl=0.4, Cd= | 0.0047459
|  |  |  | @ Cl=0.6, Cd= | 0.04608
alpha (deg) | Cl | Cd | Cm | Cl/Cd
-12 | -0.445 | 0.01499 | 0.039 | -29.696
-11.5 | -0.488 | 0.01115 | 0.04 | -43.789
-11 | -0.524 | 0.01239 | 0.041 | -42.296
-10.5 | -0.557 | 0.01171 | 0.041 | -47.538
-10 | -0.588 | 0.01122 | 0.04 | -52.426
-9.5 | -0.618 | 0.01084 | 0.04 | -56.989
-9 | -0.644 | 0.01046 | 0.04 | -61.533
-8.5 | -0.665 | 0.00843 | 0.04 | -78.967
-8 | -0.681 | 0.00808 | 0.04 | -84.325
-7.5 | -0.69 | 0.00776 | 0.04 | -88.919
-7 | -0.691 | 0.00756 | 0.04 | -91.483
-6.5 | -0.684 | 0.00725 | 0.04 | -94.433
-6 | -0.669 | 0.007 | 0.04 | -95.53
-5.5 | -0.646 | 0.0068 | 0.039 | -95.012
-5 | -0.614 | 0.00659 | 0.039 | -93.268
-4.5 | -0.576 | 0.00642 | 0.039 | -89.756
-4 | -0.532 | 0.00626 | 0.039 | -85.079
-3.5 | -0.484 | 0.00615 | 0.039 | -78.668
-3 | -0.431 | 0.006 | 0.038 | -71.791
-2.5 | -0.375 | 0.0059 | 0.038 | -63.624
-2 | -0.318 | 0.0055 | 0.038 | -57.824
-1.5 | -0.26 | 0.00532 | 0.038 | -48.835
-1 | -0.201 | 0.00518 | 0.038 | -38.729
-0.5 | -0.141 | 0.00508 | 0.037 | -27.792
0 | -0.082 | 0.005 | 0.037 | -16.303
0.5 | -0.022 | 0.00498 | 0.037 | -4.42
1 | 0.038 | 0.0049 | 0.037 | 7.658
1.5 | 0.097 | 0.00486 | 0.036 | 20.005
2 | 0.157 | 0.0048 | 0.036 | 32.669
2.5 | 0.216 | 0.00474 | 0.036 | 45.567
3 | 0.275 | 0.00473 | 0.036 | 58.193
3.5 | 0.335 | 0.00475 | 0.035 | 70.363
4 | 0.394 | 0.00475 | 0.035 | 82.926
4.5 | 0.453 | 0.00471 | 0.035 | 96.17
5 | 0.512 | 0.00473 | 0.034 | 108.268
5.5 | 0.571 | 0.00477 | 0.034 | 119.641
6 | 0.628 | 0.00487 | 0.034 | 129.021
6.5 | 0.682 | 0.00518 | 0.033 | 131.801
7 | 0.733 | 0.00565 | 0.033 | 129.905
7.5 | 0.781 | 0.0062 | 0.033 | 125.89
8 | 0.823 | 0.00639 | 0.032 | 128.921
8.5 | 0.86 | 0.00653 | 0.032 | 131.676
9 | 0.889 | 0.00671 | 0.032 | 132.535
9.5 | 0.908 | 0.0066 | 0.031 | 137.586
10 | 0.918 | 0.00698 | 0.031 | 131.495
10.5 | 0.918 | 0.0074 | 0.03 | 123.932
11 | 0.908 | 0.00793 | 0.03 | 114.551
11.5 | 0.858 | 0.01441 | 0.029 | 59.511
12 | 0.818 | 0.01532 | 0.028 | 53.429
12.5 | 0.778 | 0.02077 | 0.027 | 37.45
13 | 0.733 | 0.025 | 0.026 | 29.337
13.5 | 0.687 | 0.0297 | 0.025 | 23.148
14 | 0.641 | 0.03484 | 0.024 | 18.4
14.5 | 0.595 | 0.04056 | 0.024 | 14.663
15 | 0.55 | 0.04608 | 0.023 | 11.943

## 132. Re 16M Mach 0.10 (2)
BIGFOIL.COM POLAR EXPORT
mh110
MH 110 10.01% |  |  |  | Cl Max: | 1.4944 | at alpha= | 15 | deg
XFOIL ncrit=9 |  |  |  | L/D Max: | 126.984 | at alpha= | 5.5 | deg
Re: | 16000000 |  |  | Cd Min: | 0.02181 | at alpha= | 15 | deg
Mach: | 0.1 |  |  | Cl=0 at alpha= | 0.56887 | deg
|  |  |  | @ Cl=0.1, Cd= | 0.0046872
|  |  |  | @ Cl=0.4, Cd= | 0.0043026
|  |  |  | @ Cl=0.6, Cd= | 0.0048938
alpha (deg) | Cl | Cd | Cm | Cl/Cd
-7.5 | -0.8905 | 0.00898 | 0.0291 | -99.1648
-7 | -0.8395 | 0.00817 | 0.0304 | -102.754
-6.5 | -0.7863 | 0.00767 | 0.0314 | -102.5163
-6 | -0.7319 | 0.00733 | 0.032 | -99.8499
-5.5 | -0.6775 | 0.00698 | 0.0327 | -97.063
-5 | -0.6219 | 0.00679 | 0.0331 | -91.5906
-4.5 | -0.566 | 0.00663 | 0.0335 | -85.3695
-4 | -0.5101 | 0.00648 | 0.0338 | -78.7191
-3.5 | -0.454 | 0.00633 | 0.0341 | -71.722
-2.5 | -0.3418 | 0.00603 | 0.0347 | -56.6833
-2 | -0.2864 | 0.00581 | 0.0351 | -49.2943
-1.5 | -0.2312 | 0.00553 | 0.0356 | -41.8083
-1 | -0.1756 | 0.00533 | 0.0359 | -32.9456
-0.5 | -0.1197 | 0.00516 | 0.0361 | -23.1977
0 | -0.0638 | 0.00501 | 0.0364 | -12.7345
0.5 | -0.0077 | 0.00491 | 0.0365 | -1.5682
1 | 0.0482 | 0.00477 | 0.0368 | 10.1048
1.5 | 0.1045 | 0.00468 | 0.0369 | 22.3291
2 | 0.1606 | 0.00461 | 0.037 | 34.8373
2.5 | 0.2167 | 0.0045 | 0.0372 | 48.1556
3.5 | 0.3285 | 0.00436 | 0.0375 | 75.344
4 | 0.384 | 0.00432 | 0.0378 | 88.8889
4.5 | 0.4392 | 0.00426 | 0.0381 | 103.0986
5 | 0.4937 | 0.00426 | 0.0385 | 115.892
5.5 | 0.5473 | 0.00431 | 0.0391 | 126.9838
6 | 0.5968 | 0.00486 | 0.0404 | 122.7984
6.5 | 0.6489 | 0.00541 | 0.0411 | 119.9445
7 | 0.7028 | 0.00587 | 0.0415 | 119.7274
7.5 | 0.7588 | 0.00632 | 0.0414 | 120.0633
8 | 0.8148 | 0.00678 | 0.0413 | 120.177
8.5 | 0.8676 | 0.0072 | 0.0419 | 120.5
9.5 | 0.9879 | 0.00802 | 0.0397 | 123.1796
10 | 1.0483 | 0.00852 | 0.0384 | 123.0399
12 | 1.2807 | 0.01174 | 0.0341 | 109.0886
12.5 | 1.3347 | 0.01266 | 0.0336 | 105.4265
13 | 1.3859 | 0.01385 | 0.0333 | 100.065
13.5 | 1.4324 | 0.01551 | 0.0334 | 92.3533
14 | 1.4642 | 0.01803 | 0.0351 | 81.2091
14.5 | 1.469 | 0.02086 | 0.0408 | 70.4219
15 | 1.4944 | 0.02181 | 0.0445 | 68.519

## 133. Re 16M Mach 0.25 (1)
BIGFOIL.COM POLAR EXPORT
mh110
MH 110 10.01% |  |  |  | Cl Max: | 0.89 | at alpha= | 9.5 | deg
JavaFoil+Calcfoil stall+Eppler ext transition |  |  |  | L/D Max: | 132.376 | at alpha= | 6.5 | deg
Re: | 16000000 |  |  | Cd Min: | 0.00476 | at alpha= | 2.5 | deg
Mach: | 0.25 |  |  | Cl=0 at alpha= | 0.68548 | deg
|  |  |  | @ Cl=0.1, Cd= | 0.05269
|  |  |  | @ Cl=0.4, Cd= | 0.05269
|  |  |  | @ Cl=0.6, Cd= | 0.05269
alpha (deg) | Cl | Cd | Cm | Cl/Cd
-11 | -0.077 | 0.02259 | 0.038 | -3.399
-10.5 | -0.143 | 0.01059 | 0.041 | -13.536
-10 | -0.263 | 0.01219 | 0.042 | -21.578
-9.5 | -0.349 | 0.01154 | 0.041 | -30.225
-9 | -0.424 | 0.01103 | 0.041 | -38.49
-8.5 | -0.491 | 0.0106 | 0.041 | -46.343
-8 | -0.548 | 0.00839 | 0.041 | -65.394
-7.5 | -0.594 | 0.00808 | 0.041 | -73.481
-7 | -0.626 | 0.00776 | 0.041 | -80.663
-6.5 | -0.644 | 0.00746 | 0.041 | -86.357
-6 | -0.648 | 0.00716 | 0.041 | -90.435
-5.5 | -0.638 | 0.00692 | 0.04 | -92.177
-5 | -0.616 | 0.0067 | 0.04 | -91.875
-4.5 | -0.583 | 0.00649 | 0.04 | -89.877
-4 | -0.542 | 0.00633 | 0.04 | -85.641
-3.5 | -0.495 | 0.00621 | 0.04 | -79.657
-3 | -0.442 | 0.00605 | 0.04 | -72.987
-2.5 | -0.385 | 0.00596 | 0.039 | -64.609
-2 | -0.327 | 0.00554 | 0.039 | -59.014
-1.5 | -0.267 | 0.00534 | 0.039 | -49.922
-1 | -0.206 | 0.00521 | 0.039 | -39.612
-0.5 | -0.145 | 0.0051 | 0.038 | -28.445
0 | -0.084 | 0.00502 | 0.038 | -16.693
0.5 | -0.023 | 0.005 | 0.038 | -4.526
1 | 0.039 | 0.00494 | 0.038 | 7.816
1.5 | 0.1 | 0.00485 | 0.037 | 20.565
2 | 0.161 | 0.00481 | 0.037 | 33.453
2.5 | 0.222 | 0.00476 | 0.037 | 46.637
3 | 0.283 | 0.00476 | 0.037 | 59.468
3.5 | 0.344 | 0.00478 | 0.036 | 71.958
4 | 0.404 | 0.00478 | 0.036 | 84.616
4.5 | 0.465 | 0.00479 | 0.036 | 97.04
5 | 0.526 | 0.00477 | 0.035 | 110.282
5.5 | 0.586 | 0.00478 | 0.035 | 122.603
6 | 0.645 | 0.00494 | 0.035 | 130.587
6.5 | 0.7 | 0.00528 | 0.034 | 132.376
7 | 0.751 | 0.00579 | 0.034 | 129.72
7.5 | 0.797 | 0.00638 | 0.034 | 124.886
8 | 0.836 | 0.0066 | 0.033 | 126.741
8.5 | 0.867 | 0.00677 | 0.033 | 128.027
9 | 0.886 | 0.007 | 0.032 | 126.546
9.5 | 0.89 | 0.00701 | 0.032 | 126.858
10 | 0.878 | 0.0075 | 0.032 | 117.105
10.5 | 0.828 | 0.01413 | 0.03 | 58.619
11 | 0.768 | 0.01503 | 0.029 | 51.116
11.5 | 0.698 | 0.01938 | 0.028 | 36.035
12 | 0.621 | 0.02346 | 0.027 | 26.457
12.5 | 0.534 | 0.02846 | 0.027 | 18.783
13 | 0.442 | 0.03421 | 0.026 | 12.926
13.5 | 0.345 | 0.04032 | 0.025 | 8.55
14 | 0.237 | 0.04673 | 0.024 | 5.062
14.5 | 0.087 | 0.05269 | 0.023 | 1.648

## 134. Re 16M Mach 0.25 (2)
BIGFOIL.COM POLAR EXPORT
mh110
MH 110 10.01% |  |  |  | Cl Max: | 1.3557 | at alpha= | 12.5 | deg
XFOIL ncrit=9 |  |  |  | L/D Max: | 131.366 | at alpha= | 5.5 | deg
Re: | 16000000 |  |  | Cd Min: | 0.13477 | at alpha= | 17.5 | deg
Mach: | 0.25 |  |  | Cl=0 at alpha= | 0.55652 | deg
|  |  |  | @ Cl=0.1, Cd= | 0.0047057
|  |  |  | @ Cl=0.4, Cd= | 0.004328
|  |  |  | @ Cl=0.6, Cd= | 0.0047263
alpha (deg) | Cl | Cd | Cm | Cl/Cd
-5 | -0.643 | 0.00691 | 0.0327 | -93.0535
-4.5 | -0.5847 | 0.00672 | 0.0333 | -87.0089
-4 | -0.5264 | 0.00654 | 0.0338 | -80.4893
-3.5 | -0.4681 | 0.00639 | 0.0343 | -73.2551
-2.5 | -0.3515 | 0.0061 | 0.0352 | -57.623
-2 | -0.2941 | 0.00585 | 0.0357 | -50.2735
-1.5 | -0.2372 | 0.00556 | 0.0363 | -42.6619
-1 | -0.1798 | 0.00536 | 0.0367 | -33.5448
-0.5 | -0.1222 | 0.00519 | 0.037 | -23.5453
0 | -0.0645 | 0.00504 | 0.0373 | -12.7976
0.5 | -0.0065 | 0.00492 | 0.0375 | -1.3211
1 | 0.051 | 0.00479 | 0.0377 | 10.6472
1.5 | 0.1091 | 0.00469 | 0.0379 | 23.2623
2 | 0.167 | 0.00461 | 0.0381 | 36.2256
2.5 | 0.225 | 0.00452 | 0.0383 | 49.7788
3 | 0.2829 | 0.00446 | 0.0385 | 63.4305
3.5 | 0.3407 | 0.00437 | 0.0388 | 77.9634
4 | 0.3981 | 0.00433 | 0.0391 | 91.94
4.5 | 0.4554 | 0.00427 | 0.0396 | 106.6511
5 | 0.5118 | 0.00427 | 0.0402 | 119.8595
5.5 | 0.5675 | 0.00432 | 0.041 | 131.3657
6 | 0.6187 | 0.00496 | 0.0425 | 124.7379
6.5 | 0.6733 | 0.00554 | 0.0434 | 121.5343
7 | 0.7293 | 0.00605 | 0.0441 | 120.5455
7.5 | 0.7886 | 0.00658 | 0.0441 | 119.848
8 | 0.8472 | 0.00706 | 0.0443 | 120
9 | 0.9675 | 0.00794 | 0.0442 | 121.8514
9.5 | 1.0315 | 0.00862 | 0.0434 | 119.6636
10.5 | 1.1576 | 0.01059 | 0.0417 | 109.3107
11 | 1.2173 | 0.01211 | 0.0411 | 100.5202
11.5 | 1.2733 | 0.01391 | 0.0408 | 91.5385
12 | 1.32 | 0.01669 | 0.0409 | 79.0893
12.5 | 1.3557 | 0.02022 | 0.0412 | 67.0475
13 | 1.34 | 0.02326 | 0.0496 | 57.6096
13.5 | 1.3145 | 0.03249 | 0.0433 | 40.4586
14 | 1.2818 | 0.04472 | 0.0352 | 28.6628
14.5 | 1.2374 | 0.05741 | 0.0284 | 21.5537
15 | 1.193 | 0.0701 | 0.0219 | 17.0185
15.5 | 1.1578 | 0.08242 | 0.0156 | 14.0476
16 | 1.1278 | 0.09454 | 0.0094 | 11.9293
16.5 | 1.0906 | 0.1083 | 0.0024 | 10.0702
17 | 1.0749 | 0.11889 | -0.0027 | 9.0411
17.5 | 1.0322 | 0.13477 | -0.011 | 7.659

## 135. Re 16M Mach 0.50 (1)
BIGFOIL.COM POLAR EXPORT
mh110
MH 110 10.01% |  |  |  | Cl Max: | 1.078 | at alpha= | 20 | deg
JavaFoil+Calcfoil stall+Eppler ext transition |  |  |  | L/D Max: | 135.879 | at alpha= | 6 | deg
Re: | 16000000 |  |  | Cd Min: | 0.00487 | at alpha= | 2 | deg
Mach: | 0.5 |  |  | Cl=0 at alpha= | 0.68382 | deg
|  |  |  | @ Cl=0.1, Cd= | 0.0049787
|  |  |  | @ Cl=0.4, Cd= | 0.0049423
|  |  |  | @ Cl=0.6, Cd= | 0.0050321
alpha (deg) | Cl | Cd | Cm | Cl/Cd
-20 | -1.112 | 0.17792 | 0.029 | -6.248
-19.5 | -1.086 | 0.17305 | 0.029 | -6.276
-19 | -1.061 | 0.17282 | 0.029 | -6.137
-18.5 | -1.04 | 0.14539 | 0.03 | -7.153
-18 | -1.014 | 0.13839 | 0.03 | -7.327
-17.5 | -0.986 | 0.13408 | 0.029 | -7.355
-17 | -0.959 | 0.13026 | 0.029 | -7.36
-16.5 | -0.931 | 0.1263 | 0.028 | -7.374
-16 | -0.903 | 0.12299 | 0.028 | -7.345
-15.5 | -0.876 | 0.11808 | 0.027 | -7.42
-15 | -0.85 | 0.11121 | 0.027 | -7.645
-14.5 | -0.83 | 0.09986 | 0.029 | -8.308
-14 | -0.804 | 0.09305 | 0.029 | -8.643
-13.5 | -0.776 | 0.08901 | 0.029 | -8.724
-13 | -0.747 | 0.08687 | 0.027 | -8.596
-12.5 | -0.718 | 0.08405 | 0.026 | -8.544
-12 | -0.689 | 0.08061 | 0.025 | -8.551
-11.5 | -0.664 | 0.08326 | 0.025 | -7.973
-11 | -0.639 | 0.07455 | 0.026 | -8.573
-10.5 | -0.611 | 0.0708 | 0.026 | -8.635
-10 | -0.586 | 0.06405 | 0.027 | -9.151
-9.5 | -0.564 | 0.05589 | 0.029 | -10.1
-9 | -0.609 | 0.01943 | 0.042 | -31.353
-8.5 | -0.504 | 0.05559 | 0.025 | -9.058
-8 | -0.589 | 0.01303 | 0.046 | -45.206
-7.5 | -0.556 | 0.00919 | 0.046 | -60.445
-7 | -0.522 | 0.0088 | 0.046 | -59.34
-6.5 | -0.489 | 0.00832 | 0.046 | -58.697
-6 | -0.455 | 0.00796 | 0.045 | -57.15
-5.5 | -0.421 | 0.00755 | 0.045 | -55.82
-5 | -0.387 | 0.00726 | 0.045 | -53.389
-4.5 | -0.354 | 0.00699 | 0.045 | -50.601
-4 | -0.542 | 0.00672 | 0.045 | -80.646
-3.5 | -0.53 | 0.00649 | 0.044 | -81.726
-3 | -0.486 | 0.00634 | 0.044 | -76.632
-2.5 | -0.428 | 0.00614 | 0.044 | -69.581
-2 | -0.364 | 0.00572 | 0.044 | -63.701
-1.5 | -0.298 | 0.00551 | 0.043 | -54.045
-1 | -0.231 | 0.00536 | 0.043 | -42.987
-0.5 | -0.162 | 0.0052 | 0.043 | -31.164
0 | -0.094 | 0.00516 | 0.043 | -18.169
0.5 | -0.025 | 0.00506 | 0.042 | -5.006
1 | 0.043 | 0.00502 | 0.042 | 8.587
1.5 | 0.112 | 0.00497 | 0.042 | 22.473
2 | 0.18 | 0.00487 | 0.041 | 36.946
2.5 | 0.248 | 0.00488 | 0.041 | 50.791
3 | 0.316 | 0.00488 | 0.041 | 64.769
3.5 | 0.384 | 0.00494 | 0.04 | 77.649
4 | 0.452 | 0.00495 | 0.04 | 91.307
4.5 | 0.519 | 0.00498 | 0.04 | 104.24
5 | 0.586 | 0.00503 | 0.039 | 116.553
5.5 | 0.653 | 0.00504 | 0.039 | 129.738
6 | 0.717 | 0.00527 | 0.039 | 135.879
6.5 | 0.771 | 0.00604 | 0.038 | 127.728
7 | 0.813 | 0.00705 | 0.038 | 115.2
7.5 | 0.824 | 0.00753 | 0.038 | 109.481
8 | 0.732 | 0.00809 | 0.037 | 90.41
8.5 | 0.512 | 0.01471 | 0.035 | 34.814
9 | 0.534 | 0.01493 | 0.034 | 35.781
9.5 | 0.558 | 0.02138 | 0.033 | 26.095
10 | 0.572 | 0.03131 | 0.031 | 18.263
10.5 | 0.601 | 0.03322 | 0.03 | 18.099
11 | 0.618 | 0.04375 | 0.028 | 14.124
11.5 | 0.63 | 0.05948 | 0.026 | 10.595
12 | 0.666 | 0.05516 | 0.026 | 12.077
12.5 | 0.694 | 0.0598 | 0.026 | 11.606
13 | 0.717 | 0.06873 | 0.025 | 10.429
13.5 | 0.725 | 0.09326 | 0.022 | 7.771
14 | 0.775 | 0.07286 | 0.024 | 10.634
14.5 | 0.802 | 0.07869 | 0.024 | 10.19
15 | 0.826 | 0.08729 | 0.023 | 9.464
15.5 | 0.829 | 0.1194 | 0.019 | 6.944
16 | 0.862 | 0.12081 | 0.02 | 7.139
16.5 | 0.894 | 0.12231 | 0.02 | 7.313
17 | 0.924 | 0.12775 | 0.02 | 7.23
17.5 | 0.947 | 0.14472 | 0.019 | 6.541
18 | 0.967 | 0.16544 | 0.018 | 5.846
18.5 | 0.998 | 0.16797 | 0.018 | 5.94
19 | 1.027 | 0.17167 | 0.018 | 5.984
19.5 | 1.056 | 0.17808 | 0.018 | 5.928
20 | 1.078 | 0.20345 | 0.017 | 5.298

## 136. Re 16M Mach 0.50 (2)
BIGFOIL.COM POLAR EXPORT
mh110
MH 110 10.01% |  |  |  | Cl Max: | 1.1405 | at alpha= | 9.5 | deg
XFOIL ncrit=9 |  |  |  | L/D Max: | 149.099 | at alpha= | 5.5 | deg
Re: | 16000000 |  |  | Cd Min: | 0.14126 | at alpha= | 14.5 | deg
Mach: | 0.5 |  |  | Cl=0 at alpha= | 0.50456 | deg
|  |  |  | @ Cl=0.1, Cd= | 0.0048113
|  |  |  | @ Cl=0.4, Cd= | 0.0044662
|  |  |  | @ Cl=0.6, Cd= | 0.0044023
alpha (deg) | Cl | Cd | Cm | Cl/Cd
-2.5 | -0.395 | 0.0063 | 0.0368 | -62.6984
-2 | -0.3282 | 0.00608 | 0.0379 | -53.9803
-1.5 | -0.2633 | 0.00572 | 0.039 | -46.0315
-1 | -0.1979 | 0.00548 | 0.0399 | -36.1131
-0.5 | -0.1323 | 0.00528 | 0.0406 | -25.0568
0 | -0.0663 | 0.00513 | 0.0411 | -12.924
0.5 | -0.0006 | 0.005 | 0.0416 | -0.12
1 | 0.0652 | 0.00488 | 0.0421 | 13.3607
1.5 | 0.1311 | 0.00475 | 0.0425 | 27.6
2 | 0.1974 | 0.00469 | 0.043 | 42.0896
3 | 0.3302 | 0.00452 | 0.0441 | 73.0531
3.5 | 0.3968 | 0.00447 | 0.0448 | 88.7696
4 | 0.4635 | 0.00439 | 0.0457 | 105.5809
4.5 | 0.53 | 0.00436 | 0.0468 | 121.5596
5 | 0.5962 | 0.0044 | 0.0483 | 135.5
5.5 | 0.662 | 0.00444 | 0.0502 | 149.0991
6 | 0.7222 | 0.00536 | 0.0528 | 134.7388
6.5 | 0.7868 | 0.0063 | 0.0549 | 124.8889
7 | 0.8566 | 0.00707 | 0.0566 | 121.1598
7.5 | 0.9332 | 0.00764 | 0.0576 | 122.1466
8 | 1.0059 | 0.00838 | 0.0599 | 120.0358
8.5 | 1.079 | 0.01013 | 0.0623 | 106.5153
9.5 | 1.1405 | 0.02946 | 0.0447 | 38.7135
10 | 1.1002 | 0.03945 | 0.0412 | 27.8885
10.5 | 1.0567 | 0.04999 | 0.0365 | 21.1382
11 | 1.0199 | 0.06013 | 0.0318 | 16.9616
11.5 | 0.9842 | 0.07065 | 0.0269 | 13.9306
12 | 0.9556 | 0.08143 | 0.0216 | 11.7352
12.5 | 0.9288 | 0.09271 | 0.0157 | 10.0183
13 | 0.9047 | 0.10431 | 0.0096 | 8.6732
13.5 | 0.8824 | 0.11626 | 0.0034 | 7.5899
14 | 0.8618 | 0.12868 | -0.0031 | 6.6972
14.5 | 0.8453 | 0.14126 | -0.0096 | 5.984

## 137. Re 18M Mach 0.00 (1)
BIGFOIL.COM POLAR EXPORT
mh110
MH 110 10.01% |  |  |  | Cl Max: | 0.925 | at alpha= | 10.5 | deg
JavaFoil+Calcfoil stall+Eppler ext transition |  |  |  | L/D Max: | 136.345 | at alpha= | 10 | deg
Re: | 18000000 |  |  | Cd Min: | 0.00471 | at alpha= | 5 | deg
Mach: | 0 |  |  | Cl=0 at alpha= | 0.68644 | deg
|  |  |  | @ Cl=0.1, Cd= | 0.004808
|  |  |  | @ Cl=0.4, Cd= | 0.0047286
|  |  |  | @ Cl=0.6, Cd= | 0.048
alpha (deg) | Cl | Cd | Cm | Cl/Cd
-12.5 | -0.462 | 0.01615 | 0.039 | -28.594
-12 | -0.504 | 0.01303 | 0.04 | -38.656
-11.5 | -0.537 | 0.01264 | 0.04 | -42.496
-11 | -0.567 | 0.01187 | 0.04 | -47.707
-10.5 | -0.595 | 0.01133 | 0.04 | -52.501
-10 | -0.622 | 0.0109 | 0.04 | -57.09
-9.5 | -0.647 | 0.01053 | 0.04 | -61.412
-9 | -0.668 | 0.01019 | 0.04 | -65.529
-8.5 | -0.685 | 0.00823 | 0.04 | -83.181
-8 | -0.696 | 0.00797 | 0.04 | -87.303
-7.5 | -0.701 | 0.00761 | 0.04 | -92.085
-7 | -0.699 | 0.00741 | 0.04 | -94.254
-6.5 | -0.689 | 0.00712 | 0.039 | -96.712
-6 | -0.671 | 0.00688 | 0.039 | -97.52
-5.5 | -0.646 | 0.00668 | 0.039 | -96.687
-5 | -0.614 | 0.0065 | 0.039 | -94.435
-4.5 | -0.575 | 0.00632 | 0.039 | -90.905
-4 | -0.53 | 0.00619 | 0.039 | -85.736
-3.5 | -0.481 | 0.00607 | 0.038 | -79.264
-3 | -0.429 | 0.00595 | 0.038 | -72.072
-2.5 | -0.373 | 0.00581 | 0.038 | -64.242
-2 | -0.316 | 0.00544 | 0.038 | -58.195
-1.5 | -0.258 | 0.00526 | 0.038 | -49.11
-1 | -0.2 | 0.00514 | 0.037 | -38.879
-0.5 | -0.14 | 0.00504 | 0.037 | -27.845
0 | -0.081 | 0.00497 | 0.037 | -16.351
0.5 | -0.022 | 0.00494 | 0.037 | -4.433
1 | 0.037 | 0.00487 | 0.036 | 7.675
1.5 | 0.097 | 0.00481 | 0.036 | 20.084
2 | 0.156 | 0.00477 | 0.036 | 32.68
2.5 | 0.215 | 0.00472 | 0.036 | 45.496
3 | 0.274 | 0.00473 | 0.035 | 57.914
3.5 | 0.333 | 0.00474 | 0.035 | 70.207
4 | 0.392 | 0.00473 | 0.035 | 82.863
4.5 | 0.451 | 0.00472 | 0.034 | 95.447
5 | 0.509 | 0.00471 | 0.034 | 108.248
5.5 | 0.568 | 0.0048 | 0.034 | 118.41
6 | 0.625 | 0.00495 | 0.034 | 126.333
6.5 | 0.679 | 0.00523 | 0.033 | 129.85
7 | 0.73 | 0.00561 | 0.033 | 130.094
7.5 | 0.778 | 0.00614 | 0.033 | 126.704
8 | 0.821 | 0.00633 | 0.032 | 129.771
8.5 | 0.858 | 0.00648 | 0.032 | 132.434
9 | 0.888 | 0.00667 | 0.031 | 133.195
9.5 | 0.909 | 0.00689 | 0.031 | 131.903
10 | 0.922 | 0.00676 | 0.031 | 136.345
10.5 | 0.925 | 0.00715 | 0.03 | 129.301
11 | 0.92 | 0.00762 | 0.03 | 120.666
11.5 | 0.883 | 0.01396 | 0.029 | 63.289
12 | 0.846 | 0.01468 | 0.028 | 57.652
12.5 | 0.81 | 0.01649 | 0.027 | 49.114
13 | 0.77 | 0.02242 | 0.026 | 34.33
13.5 | 0.728 | 0.02678 | 0.025 | 27.191
14 | 0.686 | 0.03162 | 0.025 | 21.69
14.5 | 0.642 | 0.03775 | 0.024 | 17.017
15 | 0.603 | 0.04197 | 0.023 | 14.361
15.5 | 0.562 | 0.048 | 0.022 | 11.716

## 138. Re 18M Mach 0.00 (2)
BIGFOIL.COM POLAR EXPORT
mh110
MH 110 10.01% |  |  |  | Cl Max: | 1.5938 | at alpha= | 16 | deg
XFOIL ncrit=9 |  |  |  | L/D Max: | 126.078 | at alpha= | 10 | deg
Re: | 18000000 |  |  | Cd Min: | 0.13166 | at alpha= | 20 | deg
Mach: | 0 |  |  | Cl=0 at alpha= | 0.56925 | deg
|  |  |  | @ Cl=0.1, Cd= | 0.0046851
|  |  |  | @ Cl=0.4, Cd= | 0.0043518
|  |  |  | @ Cl=0.6, Cd= | 0.0049606
alpha (deg) | Cl | Cd | Cm | Cl/Cd
-8 | -0.9418 | 0.00869 | 0.0297 | -108.3774
-7.5 | -0.89 | 0.00813 | 0.0307 | -109.4711
-7 | -0.8368 | 0.00773 | 0.0314 | -108.2536
-6.5 | -0.783 | 0.0074 | 0.032 | -105.8108
-6 | -0.7286 | 0.00713 | 0.0325 | -102.1879
-5.5 | -0.6743 | 0.00685 | 0.033 | -98.438
-5 | -0.6191 | 0.00667 | 0.0334 | -92.8186
-4.5 | -0.5636 | 0.0065 | 0.0337 | -86.7077
-4 | -0.508 | 0.00635 | 0.034 | -80
-3.5 | -0.4523 | 0.00623 | 0.0342 | -72.6003
-2.5 | -0.3406 | 0.00594 | 0.0348 | -57.3401
-2 | -0.2853 | 0.00573 | 0.0351 | -49.7906
-1.5 | -0.2304 | 0.00548 | 0.0355 | -42.0438
-1 | -0.1751 | 0.00527 | 0.0358 | -33.2258
-0.5 | -0.1195 | 0.00512 | 0.036 | -23.3398
0 | -0.0638 | 0.00498 | 0.0362 | -12.8112
0.5 | -0.0077 | 0.00487 | 0.0364 | -1.5811
1 | 0.0479 | 0.00475 | 0.0366 | 10.0842
1.5 | 0.1041 | 0.00468 | 0.0366 | 22.2436
2.5 | 0.2159 | 0.0045 | 0.0369 | 47.9778
3 | 0.2717 | 0.00446 | 0.037 | 60.9193
4.5 | 0.4377 | 0.00432 | 0.0375 | 101.3194
5 | 0.4923 | 0.00433 | 0.0378 | 113.6952
5.5 | 0.5457 | 0.00443 | 0.0383 | 123.1828
6 | 0.5961 | 0.00493 | 0.0392 | 120.9128
7 | 0.6992 | 0.00574 | 0.0409 | 121.8118
8 | 0.8088 | 0.0066 | 0.0409 | 122.5455
9 | 0.9157 | 0.00735 | 0.0415 | 124.585
9.5 | 0.9757 | 0.00775 | 0.0401 | 125.8968
10 | 1.0351 | 0.00821 | 0.0389 | 126.078
10.5 | 1.0938 | 0.00887 | 0.0377 | 123.3145
11 | 1.1527 | 0.00949 | 0.0363 | 121.4647
11.5 | 1.2105 | 0.01021 | 0.0351 | 118.5602
12 | 1.2673 | 0.01083 | 0.0341 | 117.0175
12.5 | 1.3222 | 0.01152 | 0.0333 | 114.7743
13 | 1.3752 | 0.01231 | 0.0328 | 111.7141
13.5 | 1.426 | 0.0133 | 0.0325 | 107.218
14 | 1.4739 | 0.0145 | 0.0325 | 101.6483
14.5 | 1.5207 | 0.01575 | 0.0324 | 96.5524
15 | 1.5584 | 0.01687 | 0.0342 | 92.377
15.5 | 1.5795 | 0.01876 | 0.038 | 84.1951
16 | 1.5938 | 0.02077 | 0.0423 | 76.7357
16.5 | 1.5778 | 0.02469 | 0.046 | 63.9044
17 | 1.5305 | 0.03797 | 0.0366 | 40.3081
17.5 | 1.5046 | 0.04838 | 0.0307 | 31.0996
18 | 1.3836 | 0.07194 | 0.0186 | 19.2327
18.5 | 1.4339 | 0.07105 | 0.0197 | 20.1816
20 | 1.1977 | 0.13166 | -0.0118 | 9.0969

## 139. Re 18M Mach 0.10 (1)
BIGFOIL.COM POLAR EXPORT
mh110
MH 110 10.01% |  |  |  | Cl Max: | 0.918 | at alpha= | 10 | deg
JavaFoil+Calcfoil stall+Eppler ext transition |  |  |  | L/D Max: | 134.189 | at alpha= | 10 | deg
Re: | 18000000 |  |  | Cd Min: | 0.00469 | at alpha= | 4.5 | deg
Mach: | 0.1 |  |  | Cl=0 at alpha= | 0.68333 | deg
|  |  |  | @ Cl=0.1, Cd= | 0.004827
|  |  |  | @ Cl=0.4, Cd= | 0.0047259
|  |  |  | @ Cl=0.6, Cd= | 0.04445
alpha (deg) | Cl | Cd | Cm | Cl/Cd
-12 | -0.45 | 0.0139 | 0.04 | -32.347
-11.5 | -0.49 | 0.01086 | 0.041 | -45.098
-11 | -0.524 | 0.01213 | 0.041 | -43.21
-10.5 | -0.557 | 0.01152 | 0.041 | -48.352
-10 | -0.588 | 0.01103 | 0.04 | -53.344
-9.5 | -0.618 | 0.01067 | 0.04 | -57.895
-9 | -0.644 | 0.0103 | 0.04 | -62.499
-8.5 | -0.665 | 0.00829 | 0.04 | -80.226
-8 | -0.681 | 0.00796 | 0.04 | -85.612
-7.5 | -0.69 | 0.00766 | 0.04 | -90.121
-7 | -0.691 | 0.00745 | 0.04 | -92.789
-6.5 | -0.684 | 0.00714 | 0.04 | -95.831
-6 | -0.669 | 0.00691 | 0.04 | -96.868
-5.5 | -0.646 | 0.0067 | 0.039 | -96.321
-5 | -0.614 | 0.00652 | 0.039 | -94.285
-4.5 | -0.576 | 0.00634 | 0.039 | -90.928
-4 | -0.532 | 0.0062 | 0.039 | -85.851
-3.5 | -0.484 | 0.00608 | 0.039 | -79.466
-3 | -0.431 | 0.00596 | 0.038 | -72.31
-2.5 | -0.375 | 0.00582 | 0.038 | -64.477
-2 | -0.318 | 0.00544 | 0.038 | -58.419
-1.5 | -0.26 | 0.00527 | 0.038 | -49.309
-1 | -0.201 | 0.00514 | 0.038 | -39.048
-0.5 | -0.141 | 0.00504 | 0.037 | -27.999
0 | -0.082 | 0.00497 | 0.037 | -16.424
0.5 | -0.022 | 0.00495 | 0.037 | -4.453
1 | 0.038 | 0.00487 | 0.037 | 7.71
1.5 | 0.097 | 0.00483 | 0.036 | 20.111
2 | 0.157 | 0.00477 | 0.036 | 32.829
2.5 | 0.216 | 0.00473 | 0.036 | 45.688
3 | 0.275 | 0.00473 | 0.036 | 58.166
3.5 | 0.335 | 0.00475 | 0.035 | 70.468
4 | 0.394 | 0.00473 | 0.035 | 83.199
4.5 | 0.453 | 0.00469 | 0.035 | 96.482
5 | 0.512 | 0.00471 | 0.034 | 108.646
5.5 | 0.571 | 0.0048 | 0.034 | 118.773
6 | 0.628 | 0.00496 | 0.034 | 126.657
6.5 | 0.682 | 0.00525 | 0.033 | 129.978
7 | 0.733 | 0.00564 | 0.033 | 130.157
7.5 | 0.781 | 0.00617 | 0.033 | 126.534
8 | 0.823 | 0.00636 | 0.032 | 129.446
8.5 | 0.86 | 0.00652 | 0.032 | 131.904
9 | 0.889 | 0.00672 | 0.032 | 132.312
9.5 | 0.908 | 0.00695 | 0.031 | 130.584
10 | 0.918 | 0.00684 | 0.031 | 134.189
10.5 | 0.918 | 0.00725 | 0.03 | 126.6
11 | 0.908 | 0.00775 | 0.03 | 117.239
11.5 | 0.862 | 0.0136 | 0.029 | 63.407
12 | 0.822 | 0.01439 | 0.028 | 57.09
12.5 | 0.781 | 0.01969 | 0.027 | 39.653
13 | 0.736 | 0.02378 | 0.026 | 30.953
13.5 | 0.69 | 0.02837 | 0.025 | 24.312
14 | 0.643 | 0.03343 | 0.024 | 19.232
14.5 | 0.595 | 0.0399 | 0.024 | 14.924
15 | 0.552 | 0.04445 | 0.023 | 12.413

## 140. Re 18M Mach 0.10 (2)
BIGFOIL.COM POLAR EXPORT
mh110
MH 110 10.01% |  |  |  | Cl Max: | 1.5435 | at alpha= | 15 | deg
XFOIL ncrit=9 |  |  |  | L/D Max: | 125.607 | at alpha= | 9.5 | deg
Re: | 18000000 |  |  | Cd Min: | 0.09992 | at alpha= | 18.5 | deg
Mach: | 0.1 |  |  | Cl=0 at alpha= | 0.56786 | deg
|  |  |  | @ Cl=0.1, Cd= | 0.0046861
|  |  |  | @ Cl=0.4, Cd= | 0.0043494
|  |  |  | @ Cl=0.6, Cd= | 0.00494
alpha (deg) | Cl | Cd | Cm | Cl/Cd
-8 | -0.9456 | 0.00924 | 0.0285 | -102.3377
-7.5 | -0.8953 | 0.00834 | 0.03 | -107.3501
-7 | -0.8421 | 0.00785 | 0.0309 | -107.2739
-6.5 | -0.788 | 0.00747 | 0.0317 | -105.4886
-5.5 | -0.6785 | 0.00688 | 0.0329 | -98.6192
-5 | -0.6229 | 0.00668 | 0.0333 | -93.2485
-4.5 | -0.567 | 0.00651 | 0.0337 | -87.0968
-4 | -0.511 | 0.00636 | 0.034 | -80.3459
-3.5 | -0.4548 | 0.00624 | 0.0343 | -72.8846
-3 | -0.3985 | 0.00611 | 0.0345 | -65.2209
-2.5 | -0.3424 | 0.00595 | 0.0348 | -57.5462
-2 | -0.2867 | 0.00574 | 0.0352 | -49.9477
-1.5 | -0.2315 | 0.00548 | 0.0356 | -42.2445
-1 | -0.1759 | 0.00527 | 0.0359 | -33.3776
-0.5 | -0.12 | 0.00512 | 0.0362 | -23.4375
0 | -0.064 | 0.00498 | 0.0364 | -12.8514
0.5 | -0.0076 | 0.00488 | 0.0365 | -1.5574
1 | 0.0484 | 0.00475 | 0.0367 | 10.1895
1.5 | 0.1049 | 0.00468 | 0.0368 | 22.4145
2 | 0.161 | 0.00458 | 0.037 | 35.1528
2.5 | 0.2173 | 0.0045 | 0.0371 | 48.2889
3 | 0.2736 | 0.00446 | 0.0372 | 61.3453
3.5 | 0.3295 | 0.00437 | 0.0374 | 75.4005
4 | 0.3853 | 0.00436 | 0.0375 | 88.3716
4.5 | 0.4406 | 0.00432 | 0.0378 | 101.9907
5 | 0.4955 | 0.00433 | 0.0381 | 114.4342
5.5 | 0.5493 | 0.00443 | 0.0386 | 123.9955
6 | 0.6 | 0.00494 | 0.0396 | 121.4575
6.5 | 0.6503 | 0.00535 | 0.0408 | 121.5514
7 | 0.704 | 0.00577 | 0.0413 | 122.0104
7.5 | 0.7583 | 0.0062 | 0.0416 | 122.3065
8 | 0.8147 | 0.00664 | 0.0414 | 122.6958
8.5 | 0.8692 | 0.00704 | 0.0416 | 123.4659
9.5 | 0.9835 | 0.00783 | 0.0408 | 125.6066
10 | 1.0434 | 0.00833 | 0.0396 | 125.2581
11 | 1.1623 | 0.00968 | 0.0372 | 120.0723
11.5 | 1.2204 | 0.01051 | 0.0361 | 116.118
12 | 1.2776 | 0.01119 | 0.0352 | 114.1734
12.5 | 1.3328 | 0.01197 | 0.0346 | 111.345
13.5 | 1.4351 | 0.0142 | 0.0342 | 101.0634
14 | 1.4799 | 0.01592 | 0.0344 | 92.9585
14.5 | 1.5161 | 0.01772 | 0.036 | 85.5587
15 | 1.5435 | 0.01915 | 0.0393 | 80.6005
15.5 | 1.5147 | 0.02314 | 0.0474 | 65.4581
16 | 1.4734 | 0.03488 | 0.0392 | 42.242
16.5 | 1.428 | 0.04844 | 0.0309 | 29.4798
17.5 | 1.3042 | 0.07946 | 0.015 | 16.4133
18.5 | 1.2648 | 0.09992 | 0.0051 | 12.6581

## 141. Re 18M Mach 0.25 (1)
BIGFOIL.COM POLAR EXPORT
mh110
MH 110 10.01% |  |  |  | Cl Max: | 0.89 | at alpha= | 9.5 | deg
JavaFoil+Calcfoil stall+Eppler ext transition |  |  |  | L/D Max: | 130.542 | at alpha= | 6.5 | deg
Re: | 18000000 |  |  | Cd Min: | 0.00474 | at alpha= | 2.5 | deg
Mach: | 0.25 |  |  | Cl=0 at alpha= | 0.68548 | deg
|  |  |  | @ Cl=0.1, Cd= | 0.05172
|  |  |  | @ Cl=0.4, Cd= | 0.05172
|  |  |  | @ Cl=0.6, Cd= | 0.05172
alpha (deg) | Cl | Cd | Cm | Cl/Cd
-11 | -0.079 | 0.01708 | 0.039 | -4.631
-10.5 | -0.144 | 0.01112 | 0.041 | -12.917
-10 | -0.263 | 0.01194 | 0.042 | -22.029
-9.5 | -0.349 | 0.01133 | 0.041 | -30.777
-9 | -0.424 | 0.01084 | 0.041 | -39.139
-8.5 | -0.491 | 0.01046 | 0.041 | -46.979
-8 | -0.548 | 0.00826 | 0.041 | -66.437
-7.5 | -0.594 | 0.00796 | 0.041 | -74.581
-7 | -0.626 | 0.00765 | 0.041 | -81.84
-6.5 | -0.644 | 0.00733 | 0.041 | -87.867
-6 | -0.648 | 0.00706 | 0.041 | -91.719
-5.5 | -0.638 | 0.00682 | 0.04 | -93.479
-5 | -0.616 | 0.00661 | 0.04 | -93.212
-4.5 | -0.583 | 0.0064 | 0.04 | -91.083
-4 | -0.542 | 0.00625 | 0.04 | -86.795
-3.5 | -0.495 | 0.00615 | 0.04 | -80.472
-3 | -0.442 | 0.00601 | 0.04 | -73.515
-2.5 | -0.385 | 0.00586 | 0.039 | -65.736
-2 | -0.327 | 0.00548 | 0.039 | -59.616
-1.5 | -0.267 | 0.00529 | 0.039 | -50.394
-1 | -0.206 | 0.0052 | 0.039 | -39.667
-0.5 | -0.145 | 0.00506 | 0.038 | -28.662
0 | -0.084 | 0.00499 | 0.038 | -16.817
0.5 | -0.023 | 0.00496 | 0.038 | -4.56
1 | 0.039 | 0.0049 | 0.038 | 7.871
1.5 | 0.1 | 0.00483 | 0.037 | 20.675
2 | 0.161 | 0.00479 | 0.037 | 33.616
2.5 | 0.222 | 0.00474 | 0.037 | 46.747
3 | 0.283 | 0.00476 | 0.037 | 59.464
3.5 | 0.344 | 0.00477 | 0.036 | 72.084
4 | 0.404 | 0.00476 | 0.036 | 84.957
4.5 | 0.465 | 0.00478 | 0.036 | 97.287
5 | 0.526 | 0.00474 | 0.035 | 110.815
5.5 | 0.586 | 0.00483 | 0.035 | 121.314
6 | 0.645 | 0.00503 | 0.035 | 128.27
6.5 | 0.7 | 0.00536 | 0.034 | 130.542
7 | 0.751 | 0.00578 | 0.034 | 129.983
7.5 | 0.797 | 0.00635 | 0.034 | 125.586
8 | 0.836 | 0.00657 | 0.033 | 127.318
8.5 | 0.867 | 0.00675 | 0.033 | 128.389
9 | 0.886 | 0.00701 | 0.032 | 126.376
9.5 | 0.89 | 0.00732 | 0.032 | 121.526
10 | 0.878 | 0.00734 | 0.032 | 119.682
10.5 | 0.835 | 0.01443 | 0.031 | 57.879
11 | 0.772 | 0.01416 | 0.03 | 54.487
11.5 | 0.701 | 0.01516 | 0.028 | 46.233
12 | 0.623 | 0.02234 | 0.028 | 27.878
12.5 | 0.536 | 0.02751 | 0.027 | 19.477
13 | 0.444 | 0.03283 | 0.026 | 13.511
13.5 | 0.346 | 0.03885 | 0.025 | 8.899
14 | 0.237 | 0.0452 | 0.024 | 5.246
14.5 | 0.087 | 0.05172 | 0.023 | 1.681

## 142. Re 18M Mach 0.25 (2)
BIGFOIL.COM POLAR EXPORT
mh110
MH 110 10.01% |  |  |  | Cl Max: | 1.265 | at alpha= | 11.5 | deg
XFOIL ncrit=9 |  |  |  | L/D Max: | 128.623 | at alpha= | 5.5 | deg
Re: | 18000000 |  |  | Cd Min: | 0.01419 | at alpha= | 11.5 | deg
Mach: | 0.25 |  |  | Cl=0 at alpha= | 0.55623 | deg
|  |  |  | @ Cl=0.1, Cd= | 0.004683
|  |  |  | @ Cl=0.4, Cd= | 0.0043597
|  |  |  | @ Cl=0.6, Cd= | 0.0047662
alpha (deg) | Cl | Cd | Cm | Cl/Cd
-7 | -0.8612 | 0.0101 | 0.0262 | -85.2673
-6.5 | -0.8138 | 0.00824 | 0.0293 | -98.7621
-6 | -0.7585 | 0.00757 | 0.0308 | -100.1982
-5.5 | -0.7016 | 0.00714 | 0.0319 | -98.2633
-5 | -0.6441 | 0.0068 | 0.0328 | -94.7206
-4.5 | -0.5858 | 0.0066 | 0.0335 | -88.7576
-4 | -0.5274 | 0.00643 | 0.034 | -82.0218
-3.5 | -0.469 | 0.00628 | 0.0345 | -74.6815
-2.5 | -0.3521 | 0.00601 | 0.0353 | -58.5857
-2 | -0.2947 | 0.00578 | 0.0358 | -50.9862
-1.5 | -0.2376 | 0.00551 | 0.0363 | -43.1216
-1 | -0.1802 | 0.00529 | 0.0367 | -34.0643
-0.5 | -0.1224 | 0.00513 | 0.037 | -23.8596
0 | -0.0646 | 0.005 | 0.0373 | -12.92
0.5 | -0.0065 | 0.0049 | 0.0375 | -1.3265
1 | 0.0513 | 0.00475 | 0.0377 | 10.8
2 | 0.1676 | 0.00459 | 0.0381 | 36.5142
2.5 | 0.2256 | 0.00452 | 0.0382 | 49.9115
3 | 0.2838 | 0.00446 | 0.0384 | 63.6323
3.5 | 0.3418 | 0.00439 | 0.0386 | 77.8588
4 | 0.3995 | 0.00436 | 0.0389 | 91.6284
4.5 | 0.4568 | 0.00433 | 0.0393 | 105.4965
5 | 0.5137 | 0.00434 | 0.0398 | 118.3641
5.5 | 0.5698 | 0.00443 | 0.0404 | 128.623
6 | 0.6219 | 0.00501 | 0.0417 | 124.1317
6.5 | 0.6742 | 0.00553 | 0.0432 | 121.9168
7 | 0.7305 | 0.00598 | 0.0438 | 122.1572
7.5 | 0.7876 | 0.00646 | 0.0444 | 121.9195
8 | 0.8475 | 0.00691 | 0.0443 | 122.6483
8.5 | 0.9047 | 0.0073 | 0.045 | 123.9315
9 | 0.963 | 0.00776 | 0.0453 | 124.0979
9.5 | 1.0267 | 0.00842 | 0.0445 | 121.9359
10 | 1.0901 | 0.00913 | 0.0438 | 119.3976
10.5 | 1.1528 | 0.01011 | 0.043 | 114.0257
11 | 1.213 | 0.01159 | 0.0424 | 104.6592
11.5 | 1.265 | 0.01419 | 0.0422 | 89.1473

## 143. Re 18M Mach 0.50 (1)
BIGFOIL.COM POLAR EXPORT
mh110
MH 110 10.01% |  |  |  | Cl Max: | 1.078 | at alpha= | 20 | deg
JavaFoil+Calcfoil stall+Eppler ext transition |  |  |  | L/D Max: | 132.33 | at alpha= | 6 | deg
Re: | 18000000 |  |  | Cd Min: | 0.00485 | at alpha= | 2 | deg
Mach: | 0.5 |  |  | Cl=0 at alpha= | 0.68382 | deg
|  |  |  | @ Cl=0.1, Cd= | 0.0049487
|  |  |  | @ Cl=0.4, Cd= | 0.0049253
|  |  |  | @ Cl=0.6, Cd= | 0.0050372
alpha (deg) | Cl | Cd | Cm | Cl/Cd
-20 | -1.112 | 0.18185 | 0.029 | -6.112
-19.5 | -1.086 | 0.18087 | 0.029 | -6.005
-19 | -1.061 | 0.17556 | 0.029 | -6.042
-18.5 | -1.039 | 0.15102 | 0.03 | -6.878
-18 | -1.012 | 0.14505 | 0.029 | -6.977
-17.5 | -0.985 | 0.1397 | 0.029 | -7.049
-17 | -0.958 | 0.1359 | 0.028 | -7.047
-16.5 | -0.93 | 0.13242 | 0.028 | -7.025
-16 | -0.902 | 0.12927 | 0.027 | -6.981
-15.5 | -0.876 | 0.12374 | 0.027 | -7.079
-15 | -0.85 | 0.11696 | 0.027 | -7.267
-14.5 | -0.831 | 0.09857 | 0.029 | -8.426
-14 | -0.806 | 0.0909 | 0.03 | -8.866
-13.5 | -0.777 | 0.08771 | 0.029 | -8.861
-13 | -0.748 | 0.08545 | 0.028 | -8.752
-12.5 | -0.719 | 0.08347 | 0.027 | -8.61
-12 | -0.69 | 0.08093 | 0.025 | -8.525
-11.5 | -0.664 | 0.0828 | 0.025 | -8.02
-11 | -0.639 | 0.07384 | 0.027 | -8.661
-10.5 | -0.612 | 0.06996 | 0.026 | -8.746
-10 | -0.587 | 0.06309 | 0.027 | -9.304
-9.5 | -0.567 | 0.05377 | 0.03 | -10.551
-9 | -0.638 | 0.01394 | 0.045 | -45.744
-8.5 | -0.504 | 0.05489 | 0.025 | -9.185
-8 | -0.589 | 0.0126 | 0.046 | -46.746
-7.5 | -0.556 | 0.00902 | 0.046 | -61.604
-7 | -0.522 | 0.00866 | 0.046 | -60.293
-6.5 | -0.489 | 0.00819 | 0.046 | -59.65
-6 | -0.455 | 0.00784 | 0.045 | -58.029
-5.5 | -0.421 | 0.00745 | 0.045 | -56.563
-5 | -0.387 | 0.00715 | 0.045 | -54.211
-4.5 | -0.354 | 0.00689 | 0.045 | -51.304
-4 | -0.542 | 0.00663 | 0.045 | -81.783
-3.5 | -0.53 | 0.00639 | 0.044 | -82.927
-3 | -0.486 | 0.00625 | 0.044 | -77.654
-2.5 | -0.428 | 0.00606 | 0.044 | -70.541
-2 | -0.364 | 0.00566 | 0.044 | -64.334
-1.5 | -0.298 | 0.00547 | 0.043 | -54.486
-1 | -0.231 | 0.00532 | 0.043 | -43.342
-0.5 | -0.162 | 0.00521 | 0.043 | -31.145
0 | -0.094 | 0.00507 | 0.043 | -18.499
0.5 | -0.025 | 0.00501 | 0.042 | -5.05
1 | 0.043 | 0.00499 | 0.042 | 8.654
1.5 | 0.112 | 0.00494 | 0.042 | 22.614
2 | 0.18 | 0.00485 | 0.041 | 37.14
2.5 | 0.248 | 0.00487 | 0.041 | 50.866
3 | 0.316 | 0.00487 | 0.041 | 64.859
3.5 | 0.384 | 0.00493 | 0.04 | 77.763
4 | 0.452 | 0.00491 | 0.04 | 91.87
4.5 | 0.519 | 0.00496 | 0.04 | 104.586
5 | 0.586 | 0.00501 | 0.039 | 117.078
5.5 | 0.653 | 0.00514 | 0.039 | 127.223
6 | 0.717 | 0.00542 | 0.039 | 132.33
6.5 | 0.771 | 0.00617 | 0.038 | 125.012
7 | 0.813 | 0.007 | 0.038 | 116.124
7.5 | 0.824 | 0.00746 | 0.038 | 110.434
8 | 0.732 | 0.00802 | 0.037 | 91.22
8.5 | 0.514 | 0.01412 | 0.035 | 36.423
9 | 0.536 | 0.01466 | 0.034 | 36.563
9.5 | 0.56 | 0.02046 | 0.033 | 27.353
10 | 0.573 | 0.03018 | 0.031 | 19.003
10.5 | 0.602 | 0.03234 | 0.03 | 18.629
11 | 0.619 | 0.04283 | 0.028 | 14.452
11.5 | 0.632 | 0.05781 | 0.026 | 10.93
12 | 0.668 | 0.05367 | 0.027 | 12.446
12.5 | 0.695 | 0.05865 | 0.026 | 11.853
13 | 0.718 | 0.06713 | 0.025 | 10.7
13.5 | 0.726 | 0.09169 | 0.022 | 7.917
14 | 0.776 | 0.07193 | 0.024 | 10.783
14.5 | 0.798 | 0.08215 | 0.023 | 9.719
15 | 0.824 | 0.09033 | 0.023 | 9.117
15.5 | 0.825 | 0.12749 | 0.018 | 6.47
16 | 0.858 | 0.12923 | 0.019 | 6.639
16.5 | 0.891 | 0.13003 | 0.02 | 6.85
17 | 0.921 | 0.13464 | 0.02 | 6.838
17.5 | 0.945 | 0.15011 | 0.019 | 6.298
18 | 0.967 | 0.1704 | 0.018 | 5.675
18.5 | 0.997 | 0.17285 | 0.018 | 5.769
19 | 1.027 | 0.1761 | 0.018 | 5.831
19.5 | 1.055 | 0.18201 | 0.018 | 5.798
20 | 1.078 | 0.20664 | 0.017 | 5.217

## 144. Re 18M Mach 0.50 (2)
BIGFOIL.COM POLAR EXPORT
mh110
MH 110 10.01% |  |  |  | Cl Max: | 1.1383 | at alpha= | 9.5 | deg
XFOIL ncrit=9 |  |  |  | L/D Max: | 147.472 | at alpha= | 5.5 | deg
Re: | 18000000 |  |  | Cd Min: | 0.29705 | at alpha= | -20 | deg
Mach: | 0.5 |  |  | Cl=0 at alpha= | 0.50304 | deg
|  |  |  | @ Cl=0.1, Cd= | 0.004803
|  |  |  | @ Cl=0.4, Cd= | 0.0044777
|  |  |  | @ Cl=0.6, Cd= | 0.0044411
alpha (deg) | Cl | Cd | Cm | Cl/Cd
-20 | -0.992 | 0.29705 | 0.1341 | -3.3395
-19.5 | -0.9699 | 0.28827 | 0.1289 | -3.3646
-19 | -0.9477 | 0.27965 | 0.1238 | -3.3889
-18.5 | -0.9255 | 0.27085 | 0.1187 | -3.417
-18 | -0.9034 | 0.26187 | 0.1136 | -3.4498
-17.5 | -0.8839 | 0.25047 | 0.108 | -3.529
-17 | -0.8626 | 0.24091 | 0.1028 | -3.5806
-16.5 | -0.8406 | 0.23212 | 0.0979 | -3.6214
-16 | -0.8189 | 0.22333 | 0.0929 | -3.6668
-15.5 | -0.7975 | 0.21427 | 0.088 | -3.7219
-15 | -0.7767 | 0.20525 | 0.083 | -3.7842
-14.5 | -0.755 | 0.19703 | 0.0783 | -3.8319
-14 | -0.7341 | 0.18847 | 0.0735 | -3.895
-13.5 | -0.7177 | 0.18057 | 0.0698 | -3.9746
-13 | -0.6973 | 0.17191 | 0.0653 | -4.0562
-12.5 | -0.6786 | 0.16282 | 0.0605 | -4.1678
-12 | -0.6618 | 0.15346 | 0.0556 | -4.3125
-11.5 | -0.6465 | 0.14397 | 0.0507 | -4.4905
-11 | -0.6332 | 0.13426 | 0.0457 | -4.7162
-10.5 | -0.6222 | 0.12439 | 0.0406 | -5.002
-10 | -0.6138 | 0.1144 | 0.0354 | -5.3654
-9.5 | -0.6093 | 0.10407 | 0.0299 | -5.8547
-9 | -0.6269 | 0.09002 | 0.0217 | -6.964
-8.5 | -0.6449 | 0.07697 | 0.0139 | -8.3786
-8 | -0.6634 | 0.06417 | 0.0049 | -10.3382
-7.5 | -0.6862 | 0.05043 | -0.0083 | -13.607
-7 | -0.7261 | 0.04335 | -0.0043 | -16.7497
-6.5 | -0.7521 | 0.03406 | 0.0002 | -22.0816
-6 | -0.7595 | 0.02498 | 0.0069 | -30.4043
-5.5 | -0.7498 | 0.0167 | 0.0152 | -44.8982
-5 | -0.7177 | 0.01067 | 0.0233 | -67.2634
-4.5 | -0.6666 | 0.00776 | 0.0295 | -85.9021
-4 | -0.6011 | 0.00689 | 0.0327 | -87.2424
-3.5 | -0.5325 | 0.00659 | 0.0345 | -80.8042
-3 | -0.464 | 0.00637 | 0.0359 | -72.8414
-2.5 | -0.396 | 0.00619 | 0.037 | -63.9742
-2 | -0.3289 | 0.00599 | 0.038 | -54.9082
-1.5 | -0.2638 | 0.00565 | 0.0391 | -46.6903
-1 | -0.1982 | 0.00541 | 0.04 | -36.6359
-0.5 | -0.1325 | 0.00522 | 0.0406 | -25.3831
0 | -0.0666 | 0.00508 | 0.0412 | -13.1102
0.5 | -0.0004 | 0.00496 | 0.0416 | -0.080645
1 | 0.0654 | 0.00485 | 0.0421 | 13.4845
2 | 0.1979 | 0.00467 | 0.0429 | 42.3769
2.5 | 0.2646 | 0.00458 | 0.0434 | 57.7729
3 | 0.3314 | 0.00453 | 0.0439 | 73.1567
3.5 | 0.3983 | 0.00448 | 0.0446 | 88.9062
4 | 0.4654 | 0.00439 | 0.0454 | 106.0137
4.5 | 0.5323 | 0.0044 | 0.0464 | 120.9773
5 | 0.599 | 0.00444 | 0.0478 | 134.9099
5.5 | 0.6651 | 0.00451 | 0.0495 | 147.4723
6 | 0.7235 | 0.00538 | 0.0525 | 134.4796
6.5 | 0.7882 | 0.00618 | 0.0547 | 127.5405
7 | 0.8553 | 0.00692 | 0.057 | 123.5983
7.5 | 0.9313 | 0.00745 | 0.0581 | 125.0067
8 | 1.0057 | 0.00815 | 0.0601 | 123.3988
8.5 | 1.0742 | 0.00975 | 0.0635 | 110.1744
9.5 | 1.1383 | 0.02761 | 0.0491 | 41.2278
10 | 1.104 | 0.03917 | 0.0413 | 28.1848
10.5 | 1.0603 | 0.04973 | 0.0366 | 21.3211
11 | 1.0235 | 0.0599 | 0.0318 | 17.0868
11.5 | 0.9875 | 0.07045 | 0.0269 | 14.017
12 | 0.9584 | 0.08115 | 0.0217 | 11.8102
12.5 | 0.9314 | 0.09243 | 0.0159 | 10.0768
13 | 0.9072 | 0.10401 | 0.0098 | 8.7222
13.5 | 0.8849 | 0.11596 | 0.0036 | 7.6311
14 | 0.8642 | 0.12837 | -0.0029 | 6.7321
14.5 | 0.8478 | 0.14093 | -0.0095 | 6.0158

## 145. Re 20M Mach 0.00 (1)
BIGFOIL.COM POLAR EXPORT
mh110
MH 110 10.01% |  |  |  | Cl Max: | 0.925 | at alpha= | 10.5 | deg
JavaFoil+Calcfoil stall+Eppler ext transition |  |  |  | L/D Max: | 133.588 | at alpha= | 9 | deg
Re: | 20000000 |  |  | Cd Min: | 0.00469 | at alpha= | 5 | deg
Mach: | 0 |  |  | Cl=0 at alpha= | 0.68644 | deg
|  |  |  | @ Cl=0.1, Cd= | 0.004778
|  |  |  | @ Cl=0.4, Cd= | 0.0047173
|  |  |  | @ Cl=0.6, Cd= | 0.0471
alpha (deg) | Cl | Cd | Cm | Cl/Cd
-12.5 | -0.467 | 0.01477 | 0.039 | -31.579
-12 | -0.505 | 0.01028 | 0.04 | -49.124
-11.5 | -0.537 | 0.01237 | 0.04 | -43.43
-11 | -0.567 | 0.01168 | 0.04 | -48.491
-10.5 | -0.595 | 0.01123 | 0.04 | -52.98
-10 | -0.622 | 0.01079 | 0.04 | -57.664
-9.5 | -0.647 | 0.01038 | 0.04 | -62.282
-9 | -0.668 | 0.01006 | 0.04 | -66.426
-8.5 | -0.685 | 0.00814 | 0.04 | -84.146
-8 | -0.696 | 0.00786 | 0.04 | -88.547
-7.5 | -0.701 | 0.00752 | 0.04 | -93.249
-7 | -0.699 | 0.00732 | 0.04 | -95.498
-6.5 | -0.689 | 0.00704 | 0.039 | -97.856
-6 | -0.671 | 0.00682 | 0.039 | -98.36
-5.5 | -0.646 | 0.0066 | 0.039 | -97.948
-5 | -0.614 | 0.00644 | 0.039 | -95.305
-4.5 | -0.575 | 0.00627 | 0.039 | -91.616
-4 | -0.53 | 0.00609 | 0.039 | -87.133
-3.5 | -0.481 | 0.00601 | 0.038 | -80.162
-3 | -0.429 | 0.00588 | 0.038 | -72.93
-2.5 | -0.373 | 0.00574 | 0.038 | -65.06
-2 | -0.316 | 0.00539 | 0.038 | -58.736
-1.5 | -0.258 | 0.00525 | 0.038 | -49.181
-1 | -0.2 | 0.00515 | 0.037 | -38.792
-0.5 | -0.14 | 0.00501 | 0.037 | -28.052
0 | -0.081 | 0.00493 | 0.037 | -16.47
0.5 | -0.022 | 0.00491 | 0.037 | -4.468
1 | 0.037 | 0.00484 | 0.036 | 7.723
1.5 | 0.097 | 0.00478 | 0.036 | 20.212
2 | 0.156 | 0.00474 | 0.036 | 32.866
2.5 | 0.215 | 0.00472 | 0.036 | 45.474
3 | 0.274 | 0.00472 | 0.035 | 58.081
3.5 | 0.333 | 0.00473 | 0.035 | 70.326
4 | 0.392 | 0.00472 | 0.035 | 83.053
4.5 | 0.451 | 0.0047 | 0.034 | 95.923
5 | 0.509 | 0.00469 | 0.034 | 108.664
5.5 | 0.568 | 0.00483 | 0.034 | 117.569
6 | 0.625 | 0.005 | 0.034 | 124.961
6.5 | 0.679 | 0.00531 | 0.033 | 127.868
7 | 0.73 | 0.00563 | 0.033 | 129.666
7.5 | 0.778 | 0.0061 | 0.033 | 127.423
8 | 0.821 | 0.00629 | 0.032 | 130.432
8.5 | 0.858 | 0.00644 | 0.032 | 133.179
9 | 0.888 | 0.00665 | 0.031 | 133.588
9.5 | 0.909 | 0.00689 | 0.031 | 132.015
10 | 0.922 | 0.00714 | 0.031 | 129.088
10.5 | 0.925 | 0.00734 | 0.03 | 126.083
11 | 0.92 | 0.00747 | 0.03 | 123.076
11.5 | 0.889 | 0.01431 | 0.029 | 62.13
12 | 0.85 | 0.01389 | 0.028 | 61.173
12.5 | 0.812 | 0.01574 | 0.027 | 51.585
13 | 0.772 | 0.02162 | 0.026 | 35.704
13.5 | 0.731 | 0.02564 | 0.025 | 28.488
14 | 0.688 | 0.03034 | 0.025 | 22.673
14.5 | 0.644 | 0.03636 | 0.024 | 17.717
15 | 0.604 | 0.04106 | 0.023 | 14.702
15.5 | 0.563 | 0.0471 | 0.022 | 11.954

## 146. Re 20M Mach 0.00 (2)
BIGFOIL.COM POLAR EXPORT
mh110
MH 110 10.01% |  |  |  | Cl Max: | 1.6466 | at alpha= | 16.5 | deg
XFOIL ncrit=9 |  |  |  | L/D Max: | 128.149 | at alpha= | 10 | deg
Re: | 20000000 |  |  | Cd Min: | 0.10636 | at alpha= | 20 | deg
Mach: | 0 |  |  | Cl=0 at alpha= | 0.569 | deg
|  |  |  | @ Cl=0.1, Cd= | 0.0046838
|  |  |  | @ Cl=0.4, Cd= | 0.0043671
|  |  |  | @ Cl=0.6, Cd= | 0.0050621
alpha (deg) | Cl | Cd | Cm | Cl/Cd
-8.5 | -0.9968 | 0.00883 | 0.0294 | -112.8879
-8 | -0.9449 | 0.00829 | 0.0303 | -113.9807
-7.5 | -0.892 | 0.00789 | 0.031 | -113.0545
-7 | -0.8383 | 0.00756 | 0.0317 | -110.8862
-6.5 | -0.7842 | 0.00726 | 0.0322 | -108.0165
-6 | -0.7297 | 0.00702 | 0.0327 | -103.9459
-5.5 | -0.6752 | 0.00676 | 0.0332 | -99.8817
-5 | -0.62 | 0.00656 | 0.0336 | -94.5122
-4.5 | -0.5645 | 0.00641 | 0.0338 | -88.0655
-4 | -0.5088 | 0.00626 | 0.0341 | -81.278
-3.5 | -0.453 | 0.00613 | 0.0344 | -73.8989
-3 | -0.397 | 0.00601 | 0.0346 | -66.0566
-2.5 | -0.3412 | 0.00588 | 0.0348 | -58.0272
-2 | -0.2858 | 0.00567 | 0.0352 | -50.4056
-1 | -0.1752 | 0.00523 | 0.0358 | -33.499
-0.5 | -0.1197 | 0.00506 | 0.0361 | -23.6561
0 | -0.0639 | 0.00494 | 0.0363 | -12.9352
0.5 | -0.0077 | 0.00485 | 0.0364 | -1.5876
1 | 0.0481 | 0.00473 | 0.0365 | 10.1691
1.5 | 0.1043 | 0.00468 | 0.0366 | 22.2863
2 | 0.1602 | 0.00456 | 0.0367 | 35.1316
2.5 | 0.2163 | 0.0045 | 0.0368 | 48.0667
3 | 0.2723 | 0.00445 | 0.0369 | 61.191
3.5 | 0.3282 | 0.00441 | 0.037 | 74.4218
4 | 0.3839 | 0.00437 | 0.0371 | 87.849
4.5 | 0.4388 | 0.00436 | 0.0373 | 100.6422
5 | 0.4937 | 0.00438 | 0.0375 | 112.7169
5.5 | 0.5469 | 0.00457 | 0.038 | 119.6718
6 | 0.5983 | 0.00505 | 0.0387 | 118.4752
6.5 | 0.6491 | 0.00541 | 0.0397 | 119.9815
7 | 0.7007 | 0.00569 | 0.0405 | 123.1459
7.5 | 0.7541 | 0.00606 | 0.0409 | 124.4389
8 | 0.8084 | 0.00649 | 0.041 | 124.5609
8.5 | 0.8642 | 0.00686 | 0.0408 | 125.9767
9 | 0.9167 | 0.00721 | 0.0413 | 127.1429
9.5 | 0.9725 | 0.0076 | 0.041 | 127.9605
10 | 1.0316 | 0.00805 | 0.0398 | 128.1491
10.5 | 1.09 | 0.00864 | 0.0386 | 126.1574
11 | 1.1485 | 0.00921 | 0.0374 | 124.7014
11.5 | 1.2067 | 0.00985 | 0.0362 | 122.5076
12 | 1.2639 | 0.01047 | 0.0351 | 120.7163
12.5 | 1.3195 | 0.01112 | 0.0342 | 118.6601
13 | 1.3733 | 0.01185 | 0.0336 | 115.8903
13.5 | 1.425 | 0.01271 | 0.0332 | 112.1164
14 | 1.4747 | 0.01371 | 0.0331 | 107.5638
14.5 | 1.5235 | 0.01476 | 0.0329 | 103.2182
15 | 1.5711 | 0.01584 | 0.0327 | 99.1856
15.5 | 1.602 | 0.01723 | 0.0355 | 92.9774
16 | 1.6276 | 0.01865 | 0.0388 | 87.2708
16.5 | 1.6466 | 0.02038 | 0.0425 | 80.7949
17 | 1.6336 | 0.02399 | 0.0464 | 68.095
17.5 | 1.6282 | 0.03071 | 0.042 | 53.0186
18 | 1.583 | 0.04389 | 0.0338 | 36.0674
18.5 | 1.5768 | 0.05111 | 0.0302 | 30.8511
19 | 1.4301 | 0.0783 | 0.0162 | 18.2644
19.5 | 1.3632 | 0.0956 | 0.0074 | 14.2594
20 | 1.3399 | 0.10636 | 0.0021 | 12.5978

## 147. Re 20M Mach 0.10 (1)
BIGFOIL.COM POLAR EXPORT
mh110
MH 110 10.01% |  |  |  | Cl Max: | 0.918 | at alpha= | 10 | deg
JavaFoil+Calcfoil stall+Eppler ext transition |  |  |  | L/D Max: | 132.7 | at alpha= | 9 | deg
Re: | 20000000 |  |  | Cd Min: | 0.00467 | at alpha= | 4.5 | deg
Mach: | 0.1 |  |  | Cl=0 at alpha= | 0.68333 | deg
|  |  |  | @ Cl=0.1, Cd= | 0.0047975
|  |  |  | @ Cl=0.4, Cd= | 0.0047149
|  |  |  | @ Cl=0.6, Cd= | 0.0435
alpha (deg) | Cl | Cd | Cm | Cl/Cd
-12 | -0.453 | 0.01331 | 0.04 | -34.003
-11.5 | -0.491 | 0.01278 | 0.041 | -38.402
-11 | -0.524 | 0.01191 | 0.041 | -43.985
-10.5 | -0.557 | 0.01133 | 0.041 | -49.161
-10 | -0.588 | 0.01092 | 0.04 | -53.885
-9.5 | -0.618 | 0.0105 | 0.04 | -58.861
-9 | -0.644 | 0.01016 | 0.04 | -63.363
-8.5 | -0.665 | 0.0082 | 0.04 | -81.165
-8 | -0.681 | 0.00786 | 0.04 | -86.691
-7.5 | -0.69 | 0.00756 | 0.04 | -91.266
-7 | -0.691 | 0.00735 | 0.04 | -94.031
-6.5 | -0.684 | 0.00705 | 0.04 | -97.11
-6 | -0.669 | 0.00685 | 0.04 | -97.683
-5.5 | -0.646 | 0.00662 | 0.039 | -97.579
-5 | -0.614 | 0.00646 | 0.039 | -95.158
-4.5 | -0.576 | 0.00629 | 0.039 | -91.641
-4 | -0.532 | 0.0061 | 0.039 | -87.273
-3.5 | -0.484 | 0.00602 | 0.039 | -80.367
-3 | -0.431 | 0.00589 | 0.038 | -73.15
-2.5 | -0.375 | 0.00575 | 0.038 | -65.265
-2 | -0.318 | 0.00539 | 0.038 | -58.96
-1.5 | -0.26 | 0.00526 | 0.038 | -49.379
-1 | -0.201 | 0.00515 | 0.038 | -38.954
-0.5 | -0.141 | 0.005 | 0.037 | -28.203
0 | -0.082 | 0.00493 | 0.037 | -16.545
0.5 | -0.022 | 0.00491 | 0.037 | -4.488
1 | 0.038 | 0.00484 | 0.037 | 7.758
1.5 | 0.097 | 0.0048 | 0.036 | 20.241
2 | 0.157 | 0.00475 | 0.036 | 33.012
2.5 | 0.216 | 0.00473 | 0.036 | 45.665
3 | 0.275 | 0.00472 | 0.036 | 58.333
3.5 | 0.335 | 0.00474 | 0.035 | 70.619
4 | 0.394 | 0.00472 | 0.035 | 83.368
4.5 | 0.453 | 0.00467 | 0.035 | 96.946
5 | 0.512 | 0.00469 | 0.034 | 109.065
5.5 | 0.571 | 0.00484 | 0.034 | 117.886
6 | 0.628 | 0.00501 | 0.034 | 125.196
6.5 | 0.682 | 0.00533 | 0.033 | 127.937
7 | 0.733 | 0.00566 | 0.033 | 129.655
7.5 | 0.781 | 0.00613 | 0.033 | 127.311
8 | 0.823 | 0.00633 | 0.032 | 130.118
8.5 | 0.86 | 0.00648 | 0.032 | 132.635
9 | 0.889 | 0.0067 | 0.032 | 132.7
9.5 | 0.908 | 0.00695 | 0.031 | 130.704
10 | 0.918 | 0.00721 | 0.031 | 127.257
10.5 | 0.918 | 0.00711 | 0.03 | 128.998
11 | 0.908 | 0.00761 | 0.03 | 119.295
11.5 | 0.866 | 0.01406 | 0.029 | 61.603
12 | 0.825 | 0.01487 | 0.028 | 55.477
12.5 | 0.783 | 0.01553 | 0.027 | 50.386
13 | 0.738 | 0.02273 | 0.026 | 32.481
13.5 | 0.692 | 0.02722 | 0.025 | 25.411
14 | 0.645 | 0.03221 | 0.025 | 20.016
14.5 | 0.597 | 0.03858 | 0.024 | 15.471
15 | 0.553 | 0.0435 | 0.023 | 12.704

## 148. Re 20M Mach 0.10 (2)
BIGFOIL.COM POLAR EXPORT
mh110
MH 110 10.01% |  |  |  | Cl Max: | 1.5799 | at alpha= | 15.5 | deg
XFOIL ncrit=9 |  |  |  | L/D Max: | 127.797 | at alpha= | 9.5 | deg
Re: | 20000000 |  |  | Cd Min: | 0.13467 | at alpha= | 20 | deg
Mach: | 0.1 |  |  | Cl=0 at alpha= | 0.56685 | deg
|  |  |  | @ Cl=0.1, Cd= | 0.0046846
|  |  |  | @ Cl=0.4, Cd= | 0.0043676
|  |  |  | @ Cl=0.6, Cd= | 0.0050382
alpha (deg) | Cl | Cd | Cm | Cl/Cd
-8.5 | -1.0004 | 0.00951 | 0.0279 | -105.1945
-8 | -0.9506 | 0.00856 | 0.0295 | -111.0514
-7.5 | -0.8978 | 0.00804 | 0.0305 | -111.6667
-7 | -0.8439 | 0.00765 | 0.0313 | -110.3137
-6.5 | -0.7894 | 0.00732 | 0.0319 | -107.8415
-6 | -0.7344 | 0.00706 | 0.0325 | -104.0227
-5.5 | -0.6794 | 0.00678 | 0.0331 | -100.2065
-5 | -0.6238 | 0.00658 | 0.0335 | -94.8024
-4.5 | -0.5679 | 0.00642 | 0.0338 | -88.4579
-4 | -0.5118 | 0.00627 | 0.0341 | -81.6268
-3.5 | -0.4555 | 0.00614 | 0.0344 | -74.1857
-3 | -0.3992 | 0.00602 | 0.0347 | -66.3123
-2.5 | -0.3429 | 0.0059 | 0.0349 | -58.1186
-2 | -0.2873 | 0.00568 | 0.0353 | -50.581
-1.5 | -0.2319 | 0.00542 | 0.0357 | -42.786
-1 | -0.176 | 0.00524 | 0.036 | -33.5878
-0.5 | -0.1201 | 0.00507 | 0.0362 | -23.6884
0 | -0.064 | 0.00494 | 0.0364 | -12.9555
0.5 | -0.0075 | 0.00485 | 0.0366 | -1.5464
1 | 0.0486 | 0.00473 | 0.0367 | 10.2748
1.5 | 0.1052 | 0.00468 | 0.0368 | 22.4786
2 | 0.1614 | 0.00456 | 0.0369 | 35.3947
2.5 | 0.2178 | 0.0045 | 0.037 | 48.4
3 | 0.2741 | 0.00445 | 0.0371 | 61.5955
3.5 | 0.3303 | 0.00441 | 0.0372 | 74.898
4 | 0.3865 | 0.00437 | 0.0373 | 88.4439
4.5 | 0.4418 | 0.00436 | 0.0376 | 101.3303
5 | 0.497 | 0.00437 | 0.0378 | 113.73
5.5 | 0.5506 | 0.00457 | 0.0383 | 120.4814
6 | 0.6023 | 0.00506 | 0.0391 | 119.0316
6.5 | 0.6533 | 0.00543 | 0.0401 | 120.3131
7 | 0.7054 | 0.00573 | 0.041 | 123.1065
8 | 0.8141 | 0.00653 | 0.0416 | 124.6708
9 | 0.9234 | 0.00726 | 0.042 | 127.1901
9.5 | 0.9802 | 0.00767 | 0.0416 | 127.7966
10 | 1.0399 | 0.00817 | 0.0405 | 127.2827
10.5 | 1.099 | 0.00877 | 0.0394 | 125.3136
11 | 1.1582 | 0.00938 | 0.0383 | 123.4755
11.5 | 1.2169 | 0.01009 | 0.0371 | 120.6046
12 | 1.2746 | 0.01078 | 0.0361 | 118.2375
12.5 | 1.3306 | 0.0115 | 0.0354 | 115.7043
13 | 1.3846 | 0.01234 | 0.035 | 112.2042
13.5 | 1.4357 | 0.01339 | 0.0348 | 107.2218
14 | 1.4838 | 0.01472 | 0.0349 | 100.8016
14.5 | 1.5304 | 0.01617 | 0.0349 | 94.6444
15 | 1.5675 | 0.01751 | 0.0368 | 89.5203
15.5 | 1.5799 | 0.01984 | 0.0416 | 79.6321
16 | 1.5668 | 0.02293 | 0.0478 | 68.3297
16.5 | 1.5499 | 0.03089 | 0.0428 | 50.1748
17 | 1.4822 | 0.04756 | 0.0321 | 31.1648
17.5 | 1.4472 | 0.05889 | 0.0264 | 24.5746
18 | 1.3563 | 0.07845 | 0.0163 | 17.2887
18.5 | 1.3704 | 0.08315 | 0.0144 | 16.4811
19 | 1.2415 | 0.11122 | -0.0005 | 11.1626
19.5 | 1.2055 | 0.12499 | -0.0076 | 9.6448
20 | 1.1938 | 0.13467 | -0.0125 | 8.8646

## 149. Re 20M Mach 0.25 (1)
BIGFOIL.COM POLAR EXPORT
mh110
MH 110 10.01% |  |  |  | Cl Max: | 0.89 | at alpha= | 9.5 | deg
JavaFoil+Calcfoil stall+Eppler ext transition |  |  |  | L/D Max: | 129.429 | at alpha= | 7 | deg
Re: | 20000000 |  |  | Cd Min: | 0.00473 | at alpha= | 5 | deg
Mach: | 0.25 |  |  | Cl=0 at alpha= | 0.68548 | deg
|  |  |  | @ Cl=0.1, Cd= | 0.05033
|  |  |  | @ Cl=0.4, Cd= | 0.05033
|  |  |  | @ Cl=0.6, Cd= | 0.05033
alpha (deg) | Cl | Cd | Cm | Cl/Cd
-11 | -0.08 | 0.01603 | 0.04 | -4.969
-10.5 | -0.144 | 0.01287 | 0.042 | -11.206
-10 | -0.263 | 0.01171 | 0.042 | -22.451
-9.5 | -0.349 | 0.0112 | 0.041 | -31.135
-9 | -0.424 | 0.01072 | 0.041 | -39.607
-8.5 | -0.491 | 0.01032 | 0.041 | -47.621
-8 | -0.548 | 0.00814 | 0.041 | -67.403
-7.5 | -0.594 | 0.00786 | 0.041 | -75.563
-7 | -0.626 | 0.00755 | 0.041 | -82.944
-6.5 | -0.644 | 0.00723 | 0.041 | -89.069
-6 | -0.648 | 0.00697 | 0.041 | -92.874
-5.5 | -0.638 | 0.00676 | 0.04 | -94.343
-5 | -0.616 | 0.00652 | 0.04 | -94.427
-4.5 | -0.583 | 0.00635 | 0.04 | -91.808
-4 | -0.542 | 0.0062 | 0.04 | -87.489
-3.5 | -0.495 | 0.00607 | 0.04 | -81.408
-3 | -0.442 | 0.00594 | 0.04 | -74.393
-2.5 | -0.385 | 0.00579 | 0.039 | -66.581
-2 | -0.327 | 0.00543 | 0.039 | -60.154
-1.5 | -0.267 | 0.00529 | 0.039 | -50.451
-1 | -0.206 | 0.00513 | 0.039 | -40.169
-0.5 | -0.145 | 0.00502 | 0.038 | -28.873
0 | -0.084 | 0.00495 | 0.038 | -16.94
0.5 | -0.023 | 0.00492 | 0.038 | -4.596
1 | 0.039 | 0.00487 | 0.038 | 7.921
1.5 | 0.1 | 0.0048 | 0.037 | 20.807
2 | 0.161 | 0.00476 | 0.037 | 33.81
2.5 | 0.222 | 0.00475 | 0.037 | 46.73
3 | 0.283 | 0.00474 | 0.037 | 59.635
3.5 | 0.344 | 0.00476 | 0.036 | 72.257
4 | 0.404 | 0.00475 | 0.036 | 85.135
4.5 | 0.465 | 0.00475 | 0.036 | 97.851
5 | 0.526 | 0.00473 | 0.035 | 111.143
5.5 | 0.586 | 0.00486 | 0.035 | 120.554
6 | 0.645 | 0.0051 | 0.035 | 126.449
6.5 | 0.7 | 0.00548 | 0.034 | 127.702
7 | 0.751 | 0.0058 | 0.034 | 129.429
7.5 | 0.797 | 0.0063 | 0.034 | 126.554
8 | 0.836 | 0.00653 | 0.033 | 128.044
8.5 | 0.867 | 0.00672 | 0.033 | 129.041
9 | 0.886 | 0.00699 | 0.032 | 126.801
9.5 | 0.89 | 0.00732 | 0.032 | 121.629
10 | 0.878 | 0.00766 | 0.032 | 114.62
10.5 | 0.85 | 0.00775 | 0.031 | 109.695
11 | 0.775 | 0.01473 | 0.03 | 52.601
11.5 | 0.704 | 0.01566 | 0.029 | 44.921
12 | 0.625 | 0.02139 | 0.028 | 29.217
12.5 | 0.537 | 0.02642 | 0.027 | 20.344
13 | 0.444 | 0.03201 | 0.026 | 13.886
13.5 | 0.346 | 0.03802 | 0.025 | 9.11
14 | 0.238 | 0.04389 | 0.024 | 5.416
14.5 | 0.087 | 0.05033 | 0.023 | 1.732

## 150. Re 20M Mach 0.25 (2)
BIGFOIL.COM POLAR EXPORT
mh110
MH 110 10.01% |  |  |  | Cl Max: | 1.3746 | at alpha= | 13 | deg
XFOIL ncrit=9 |  |  |  | L/D Max: | 126.564 | at alpha= | 8.5 | deg
Re: | 20000000 |  |  | Cd Min: | 0.15197 | at alpha= | 18 | deg
Mach: | 0.25 |  |  | Cl=0 at alpha= | 0.55594 | deg
|  |  |  | @ Cl=0.1, Cd= | 0.0046968
|  |  |  | @ Cl=0.4, Cd= | 0.0043705
|  |  |  | @ Cl=0.6, Cd= | 0.0048577
alpha (deg) | Cl | Cd | Cm | Cl/Cd
-7 | -0.8681 | 0.00913 | 0.0274 | -95.0821
-6.5 | -0.8163 | 0.00793 | 0.0297 | -102.9382
-6 | -0.7601 | 0.00738 | 0.0311 | -102.9946
-5.5 | -0.7028 | 0.00701 | 0.0321 | -100.2568
-5 | -0.645 | 0.00671 | 0.033 | -96.1252
-4.5 | -0.5867 | 0.0065 | 0.0336 | -90.2615
-4 | -0.5282 | 0.00633 | 0.0342 | -83.4439
-3.5 | -0.4698 | 0.00619 | 0.0346 | -75.8966
-3 | -0.4112 | 0.00607 | 0.035 | -67.743
-2.5 | -0.3528 | 0.00594 | 0.0354 | -59.3939
-2 | -0.2953 | 0.0057 | 0.0359 | -51.807
-1.5 | -0.2379 | 0.00546 | 0.0364 | -43.5714
-1 | -0.1803 | 0.00526 | 0.0368 | -34.2776
-0.5 | -0.1226 | 0.00508 | 0.0371 | -24.1339
0 | -0.0647 | 0.00495 | 0.0373 | -13.0707
0.5 | -0.0065 | 0.00487 | 0.0375 | -1.3347
1 | 0.0516 | 0.00473 | 0.0377 | 10.9091
1.5 | 0.1099 | 0.00469 | 0.0378 | 23.4328
2 | 0.168 | 0.00457 | 0.038 | 36.7615
2.5 | 0.2262 | 0.00452 | 0.0382 | 50.0442
3.5 | 0.3425 | 0.00441 | 0.0385 | 77.6644
4 | 0.4007 | 0.00437 | 0.0387 | 91.6934
4.5 | 0.4581 | 0.00436 | 0.0391 | 105.0688
5 | 0.5154 | 0.00438 | 0.0395 | 117.6712
5.5 | 0.5712 | 0.00456 | 0.0401 | 125.2632
6 | 0.6244 | 0.00511 | 0.0412 | 122.1918
6.5 | 0.6772 | 0.00552 | 0.0425 | 122.6812
7 | 0.7317 | 0.0059 | 0.0436 | 124.0169
7.5 | 0.7882 | 0.00638 | 0.0443 | 123.5423
8 | 0.8466 | 0.00678 | 0.0446 | 124.8673
8.5 | 0.9062 | 0.00716 | 0.0447 | 126.5642
9 | 0.9612 | 0.00761 | 0.0458 | 126.3075
10 | 1.0866 | 0.00886 | 0.0447 | 122.6411
10.5 | 1.149 | 0.00973 | 0.0441 | 118.0884
12.5 | 1.3607 | 0.01807 | 0.0435 | 75.3016
13 | 1.3746 | 0.02225 | 0.0457 | 61.7798
13.5 | 1.3326 | 0.02971 | 0.0459 | 44.8536
14.5 | 1.2008 | 0.06208 | 0.0254 | 19.3428
15.5 | 1.1297 | 0.08661 | 0.0129 | 13.0435
16 | 1.1019 | 0.09863 | 0.0068 | 11.1721
16.5 | 1.0674 | 0.11223 | -0.0001 | 9.5108
17 | 1.0407 | 0.12516 | -0.0066 | 8.315
17.5 | 1.0119 | 0.1389 | -0.0136 | 7.2851
18 | 0.9903 | 0.15197 | -0.0204 | 6.5164

## 151. Re 20M Mach 0.50 (1)
BIGFOIL.COM POLAR EXPORT
mh110
MH 110 10.01% |  |  |  | Cl Max: | 1.078 | at alpha= | 20 | deg
JavaFoil+Calcfoil stall+Eppler ext transition |  |  |  | L/D Max: | 128.185 | at alpha= | 6 | deg
Re: | 20000000 |  |  | Cd Min: | 0.00483 | at alpha= | 2 | deg
Mach: | 0.5 |  |  | Cl=0 at alpha= | 0.68382 | deg
|  |  |  | @ Cl=0.1, Cd= | 0.0049087
|  |  |  | @ Cl=0.4, Cd= | 0.00491
|  |  |  | @ Cl=0.6, Cd= | 0.0050276
alpha (deg) | Cl | Cd | Cm | Cl/Cd
-20 | -1.112 | 0.18464 | 0.029 | -6.02
-19.5 | -1.086 | 0.18397 | 0.029 | -5.904
-19 | -1.061 | 0.17842 | 0.029 | -5.945
-18.5 | -1.038 | 0.15504 | 0.029 | -6.693
-18 | -1.011 | 0.14931 | 0.029 | -6.77
-17.5 | -0.984 | 0.14445 | 0.029 | -6.814
-17 | -0.957 | 0.14035 | 0.028 | -6.821
-16.5 | -0.93 | 0.13614 | 0.028 | -6.83
-16 | -0.902 | 0.1328 | 0.027 | -6.793
-15.5 | -0.876 | 0.12834 | 0.027 | -6.825
-15 | -0.85 | 0.12146 | 0.027 | -6.998
-14.5 | -0.831 | 0.09731 | 0.029 | -8.543
-14 | -0.807 | 0.09001 | 0.03 | -8.963
-13.5 | -0.779 | 0.08606 | 0.029 | -9.048
-13 | -0.749 | 0.08412 | 0.028 | -8.906
-12.5 | -0.719 | 0.08284 | 0.027 | -8.681
-12 | -0.69 | 0.0802 | 0.026 | -8.609
-11.5 | -0.664 | 0.08218 | 0.026 | -8.083
-11 | -0.64 | 0.07311 | 0.027 | -8.75
-10.5 | -0.612 | 0.06924 | 0.026 | -8.844
-10 | -0.588 | 0.062 | 0.028 | -9.488
-9.5 | -0.571 | 0.05121 | 0.032 | -11.152
-9 | -0.649 | 0.01282 | 0.046 | -50.593
-8.5 | -0.504 | 0.05459 | 0.026 | -9.241
-8 | -0.589 | 0.01238 | 0.046 | -47.546
-7.5 | -0.556 | 0.0089 | 0.046 | -62.426
-7 | -0.522 | 0.00855 | 0.046 | -61.03
-6.5 | -0.489 | 0.00809 | 0.046 | -60.371
-6 | -0.455 | 0.00779 | 0.045 | -58.399
-5.5 | -0.421 | 0.00735 | 0.045 | -57.333
-5 | -0.387 | 0.00706 | 0.045 | -54.868
-4.5 | -0.354 | 0.00683 | 0.045 | -51.745
-4 | -0.542 | 0.00657 | 0.045 | -82.497
-3.5 | -0.53 | 0.00633 | 0.044 | -83.784
-3 | -0.486 | 0.00618 | 0.044 | -78.613
-2.5 | -0.428 | 0.00598 | 0.044 | -71.453
-2 | -0.364 | 0.0056 | 0.044 | -65.047
-1.5 | -0.298 | 0.00538 | 0.043 | -55.414
-1 | -0.231 | 0.00524 | 0.043 | -43.989
-0.5 | -0.162 | 0.00517 | 0.043 | -31.385
0 | -0.094 | 0.00507 | 0.043 | -18.497
0.5 | -0.025 | 0.00497 | 0.042 | -5.092
1 | 0.043 | 0.00495 | 0.042 | 8.713
1.5 | 0.112 | 0.0049 | 0.042 | 22.763
2 | 0.18 | 0.00483 | 0.041 | 37.297
2.5 | 0.248 | 0.00487 | 0.041 | 50.892
3 | 0.316 | 0.00486 | 0.041 | 65.034
3.5 | 0.384 | 0.00491 | 0.04 | 78.105
4 | 0.452 | 0.00491 | 0.04 | 92.047
4.5 | 0.519 | 0.00493 | 0.04 | 105.193
5 | 0.586 | 0.00499 | 0.039 | 117.481
5.5 | 0.653 | 0.00517 | 0.039 | 126.412
6 | 0.717 | 0.00559 | 0.039 | 128.185
6.5 | 0.771 | 0.00619 | 0.038 | 124.704
7 | 0.813 | 0.00694 | 0.038 | 117.091
7.5 | 0.824 | 0.0074 | 0.038 | 111.37
8 | 0.732 | 0.00794 | 0.037 | 92.177
8.5 | 0.516 | 0.01489 | 0.035 | 34.669
9 | 0.538 | 0.01423 | 0.034 | 37.789
9.5 | 0.561 | 0.02014 | 0.033 | 27.873
10 | 0.575 | 0.02921 | 0.031 | 19.685
10.5 | 0.604 | 0.03134 | 0.03 | 19.268
11 | 0.62 | 0.04166 | 0.029 | 14.893
11.5 | 0.634 | 0.05625 | 0.026 | 11.262
12 | 0.67 | 0.05182 | 0.027 | 12.935
12.5 | 0.697 | 0.05717 | 0.026 | 12.185
13 | 0.719 | 0.06611 | 0.025 | 10.878
13.5 | 0.727 | 0.0904 | 0.022 | 8.04
14 | 0.765 | 0.08291 | 0.023 | 9.221
14.5 | 0.79 | 0.09148 | 0.022 | 8.64
15 | 0.818 | 0.09774 | 0.022 | 8.369
15.5 | 0.824 | 0.13176 | 0.018 | 6.255
16 | 0.856 | 0.1346 | 0.019 | 6.358
16.5 | 0.889 | 0.13515 | 0.019 | 6.574
17 | 0.919 | 0.13932 | 0.019 | 6.596
17.5 | 0.945 | 0.15385 | 0.019 | 6.14
18 | 0.967 | 0.17335 | 0.018 | 5.578
18.5 | 0.997 | 0.17633 | 0.018 | 5.654
19 | 1.026 | 0.17896 | 0.018 | 5.736
19.5 | 1.055 | 0.1855 | 0.018 | 5.688
20 | 1.078 | 0.20888 | 0.017 | 5.162

## 152. Re 20M Mach 0.50 (2)
BIGFOIL.COM POLAR EXPORT
mh110
MH 110 10.01% |  |  |  | Cl Max: | 1.0063 | at alpha= | 8 | deg
XFOIL ncrit=9 |  |  |  | L/D Max: | 146.149 | at alpha= | 5.5 | deg
Re: | 20000000 |  |  | Cd Min: | 0.00796 | at alpha= | 8 | deg
Mach: | 0.5 |  |  | Cl=0 at alpha= | 0.50453 | deg
|  |  |  | @ Cl=0.1, Cd= | 0.0047586
|  |  |  | @ Cl=0.4, Cd= | 0.0044796
|  |  |  | @ Cl=0.6, Cd= | 0.0044493
alpha (deg) | Cl | Cd | Cm | Cl/Cd
0 | -0.0668 | 0.00504 | 0.0412 | -13.254
1 | 0.0656 | 0.0048 | 0.0421 | 13.6667
1.5 | 0.132 | 0.00472 | 0.0424 | 27.9661
2 | 0.1985 | 0.00465 | 0.0428 | 42.6882
2.5 | 0.2653 | 0.00456 | 0.0433 | 58.1798
3 | 0.3323 | 0.00454 | 0.0438 | 73.1938
3.5 | 0.3996 | 0.00448 | 0.0444 | 89.1964
4 | 0.4669 | 0.00441 | 0.0452 | 105.873
4.5 | 0.5341 | 0.00441 | 0.0461 | 121.1111
5 | 0.6012 | 0.00445 | 0.0474 | 135.1011
5.5 | 0.6679 | 0.00457 | 0.049 | 146.1488
6 | 0.7269 | 0.00547 | 0.0517 | 132.8885
6.5 | 0.7893 | 0.00611 | 0.0545 | 129.1817
7 | 0.8569 | 0.0068 | 0.0567 | 126.0147
7.5 | 0.9294 | 0.00729 | 0.0586 | 127.4897
8 | 1.0063 | 0.00796 | 0.0602 | 126.4196