## index
index | Re | Mach | Datasource
1 | 50000 | 0 | JavaFoil+Calcfoil stall+Eppler ext transition
2 | 50000 | 0 | XFOIL ncrit=9
3 | 50000 | 0.1 | JavaFoil+Calcfoil stall+Eppler ext transition
4 | 50000 | 0.1 | XFOIL ncrit=9
5 | 50000 | 0.25 | JavaFoil+Calcfoil stall+Eppler ext transition
6 | 50000 | 0.25 | XFOIL ncrit=9
7 | 50000 | 0.5 | JavaFoil+Calcfoil stall+Eppler ext transition
8 | 50000 | 0.5 | XFOIL ncrit=9
9 | 100000 | 0 | JavaFoil+Calcfoil stall+Eppler ext transition
10 | 100000 | 0 | XFOIL ncrit=9
11 | 100000 | 0.1 | JavaFoil+Calcfoil stall+Eppler ext transition
12 | 100000 | 0.1 | XFOIL ncrit=9
13 | 100000 | 0.25 | JavaFoil+Calcfoil stall+Eppler ext transition
14 | 100000 | 0.25 | XFOIL ncrit=9
15 | 100000 | 0.5 | JavaFoil+Calcfoil stall+Eppler ext transition
16 | 100000 | 0.5 | XFOIL ncrit=9
17 | 250000 | 0 | JavaFoil+Calcfoil stall+Eppler ext transition
18 | 250000 | 0 | XFOIL ncrit=9
19 | 250000 | 0.1 | JavaFoil+Calcfoil stall+Eppler ext transition
20 | 250000 | 0.1 | XFOIL ncrit=9
21 | 250000 | 0.25 | JavaFoil+Calcfoil stall+Eppler ext transition
22 | 250000 | 0.25 | XFOIL ncrit=9
23 | 250000 | 0.5 | JavaFoil+Calcfoil stall+Eppler ext transition
24 | 250000 | 0.5 | XFOIL ncrit=9
25 | 500000 | 0 | JavaFoil+Calcfoil stall+Eppler ext transition
26 | 500000 | 0 | XFOIL ncrit=9
27 | 500000 | 0.1 | JavaFoil+Calcfoil stall+Eppler ext transition
28 | 500000 | 0.1 | XFOIL ncrit=9
29 | 500000 | 0.25 | JavaFoil+Calcfoil stall+Eppler ext transition
30 | 500000 | 0.25 | XFOIL ncrit=9
31 | 500000 | 0.5 | JavaFoil+Calcfoil stall+Eppler ext transition
32 | 500000 | 0.5 | XFOIL ncrit=9
33 | 750000 | 0 | JavaFoil+Calcfoil stall+Eppler ext transition
34 | 750000 | 0 | XFOIL ncrit=9
35 | 750000 | 0.1 | JavaFoil+Calcfoil stall+Eppler ext transition
36 | 750000 | 0.1 | XFOIL ncrit=9
37 | 750000 | 0.25 | JavaFoil+Calcfoil stall+Eppler ext transition
38 | 750000 | 0.25 | XFOIL ncrit=9
39 | 750000 | 0.5 | JavaFoil+Calcfoil stall+Eppler ext transition
40 | 750000 | 0.5 | XFOIL ncrit=9
41 | 1000000 | 0 | JavaFoil+Calcfoil stall+Eppler ext transition
42 | 1000000 | 0 | JavaFoil+Calcfoil stall+Eppler std transition
43 | 1000000 | 0 | JavaFoil+Calcfoil stall+Eppler ext transition
44 | 1000000 | 0 | JavaFoil+Calcfoil stall+Michel 1 transition
45 | 1000000 | 0 | JavaFoil+Calcfoil stall+Michel 2 transition
46 | 1000000 | 0 | JavaFoil+Calcfoil stall+H12-Re(s) transition
47 | 1000000 | 0 | JavaFoil+Calcfoil stall+Granville transition
48 | 1000000 | 0 | JavaFoil+Calcfoil stall+Drela e^n pre-1991 transition
49 | 1000000 | 0 | JavaFoil+Calcfoil stall+Drela e^n post-1991 transition
50 | 1000000 | 0 | JavaFoil+Calcfoil stall+Arnal-Wurz transition
51 | 1000000 | 0 | JavaFoil+Eppler stall+Eppler std transition
52 | 1000000 | 0 | JavaFoil+Eppler stall+Eppler ext transition
53 | 1000000 | 0 | JavaFoil+Eppler stall+Michel 1 transition
54 | 1000000 | 0 | JavaFoil+Eppler stall+Michel 2 transition
55 | 1000000 | 0 | JavaFoil+Eppler stall+H12-Re(s) transition
56 | 1000000 | 0 | JavaFoil+Eppler stall+Granville transition
57 | 1000000 | 0 | JavaFoil+Eppler stall+Drela e^n pre-1991 transition
58 | 1000000 | 0 | JavaFoil+Eppler stall+Drela e^n post-1991 transition
59 | 1000000 | 0 | JavaFoil+Eppler stall+Arnal-Wurz transition
60 | 1000000 | 0 | XFOIL ncrit=9
61 | 1000000 | 0.1 | JavaFoil+Calcfoil stall+Eppler ext transition
62 | 1000000 | 0.1 | XFOIL ncrit=9
63 | 1000000 | 0.25 | JavaFoil+Calcfoil stall+Eppler ext transition
64 | 1000000 | 0.25 | XFOIL ncrit=9
65 | 1000000 | 0.5 | JavaFoil+Calcfoil stall+Eppler ext transition
66 | 1000000 | 0.5 | XFOIL ncrit=9
67 | 2000000 | 0 | JavaFoil+Calcfoil stall+Eppler ext transition
68 | 2000000 | 0 | XFOIL ncrit=9
69 | 2000000 | 0.1 | JavaFoil+Calcfoil stall+Eppler ext transition
70 | 2000000 | 0.1 | XFOIL ncrit=9
71 | 2000000 | 0.25 | JavaFoil+Calcfoil stall+Eppler ext transition
72 | 2000000 | 0.25 | XFOIL ncrit=9
73 | 2000000 | 0.5 | JavaFoil+Calcfoil stall+Eppler ext transition
74 | 2000000 | 0.5 | XFOIL ncrit=9
75 | 3000000 | 0 | JavaFoil+Calcfoil stall+Eppler ext transition
76 | 3000000 | 0 | Wind Tunnel (NACA-TR-824)
77 | 3000000 | 0 | JavaFoil+Calcfoil stall+Eppler std transition
78 | 3000000 | 0 | JavaFoil+Calcfoil stall+Eppler ext transition
79 | 3000000 | 0 | JavaFoil+Calcfoil stall+Michel 1 transition
80 | 3000000 | 0 | JavaFoil+Calcfoil stall+Michel 2 transition
81 | 3000000 | 0 | JavaFoil+Calcfoil stall+H12-Re(s) transition
82 | 3000000 | 0 | JavaFoil+Calcfoil stall+Granville transition
83 | 3000000 | 0 | JavaFoil+Calcfoil stall+Drela e^n pre-1991 transition
84 | 3000000 | 0 | JavaFoil+Calcfoil stall+Drela e^n post-1991 transition
85 | 3000000 | 0 | JavaFoil+Calcfoil stall+Arnal-Wurz transition
86 | 3000000 | 0 | JavaFoil+Eppler stall+Eppler std transition
87 | 3000000 | 0 | JavaFoil+Eppler stall+Eppler ext transition
88 | 3000000 | 0 | JavaFoil+Eppler stall+Michel 1 transition
89 | 3000000 | 0 | JavaFoil+Eppler stall+Michel 2 transition
90 | 3000000 | 0 | JavaFoil+Eppler stall+H12-Re(s) transition
91 | 3000000 | 0 | JavaFoil+Eppler stall+Granville transition
92 | 3000000 | 0 | JavaFoil+Eppler stall+Drela e^n pre-1991 transition
93 | 3000000 | 0 | JavaFoil+Eppler stall+Drela e^n post-1991 transition
94 | 3000000 | 0 | JavaFoil+Eppler stall+Arnal-Wurz transition
95 | 3000000 | 0 | XFOIL ncrit=9
96 | 3000000 | 0.1 | JavaFoil+Calcfoil stall+Eppler ext transition
97 | 3000000 | 0.1 | XFOIL ncrit=9
98 | 3000000 | 0.25 | JavaFoil+Calcfoil stall+Eppler ext transition
99 | 3000000 | 0.25 | XFOIL ncrit=9
100 | 3000000 | 0.5 | JavaFoil+Calcfoil stall+Eppler ext transition
101 | 3000000 | 0.5 | XFOIL ncrit=9
102 | 4000000 | 0 | JavaFoil+Calcfoil stall+Eppler ext transition
103 | 4000000 | 0 | XFOIL ncrit=9
104 | 4000000 | 0.1 | JavaFoil+Calcfoil stall+Eppler ext transition
105 | 4000000 | 0.1 | XFOIL ncrit=9
106 | 4000000 | 0.25 | JavaFoil+Calcfoil stall+Eppler ext transition
107 | 4000000 | 0.25 | XFOIL ncrit=9
108 | 4000000 | 0.5 | JavaFoil+Calcfoil stall+Eppler ext transition
109 | 4000000 | 0.5 | XFOIL ncrit=9
110 | 5000000 | 0 | JavaFoil+Calcfoil stall+Eppler ext transition
111 | 5000000 | 0 | XFOIL ncrit=9
112 | 5000000 | 0.1 | JavaFoil+Calcfoil stall+Eppler ext transition
113 | 5000000 | 0.1 | XFOIL ncrit=9
114 | 5000000 | 0.25 | JavaFoil+Calcfoil stall+Eppler ext transition
115 | 5000000 | 0.25 | XFOIL ncrit=9
116 | 5000000 | 0.5 | JavaFoil+Calcfoil stall+Eppler ext transition
117 | 5000000 | 0.5 | XFOIL ncrit=9
118 | 6000000 | 0 | JavaFoil+Calcfoil stall+Eppler ext transition
119 | 6000000 | 0 | Wind Tunnel (NACA-TR-824)
120 | 6000000 | 0 | JavaFoil+Calcfoil stall+Eppler std transition
121 | 6000000 | 0 | JavaFoil+Calcfoil stall+Eppler ext transition
122 | 6000000 | 0 | JavaFoil+Calcfoil stall+Michel 1 transition
123 | 6000000 | 0 | JavaFoil+Calcfoil stall+Michel 2 transition
124 | 6000000 | 0 | JavaFoil+Calcfoil stall+H12-Re(s) transition
125 | 6000000 | 0 | JavaFoil+Calcfoil stall+Granville transition
126 | 6000000 | 0 | JavaFoil+Calcfoil stall+Drela e^n pre-1991 transition
127 | 6000000 | 0 | JavaFoil+Calcfoil stall+Drela e^n post-1991 transition
128 | 6000000 | 0 | JavaFoil+Calcfoil stall+Arnal-Wurz transition
129 | 6000000 | 0 | JavaFoil+Eppler stall+Eppler std transition
130 | 6000000 | 0 | JavaFoil+Eppler stall+Eppler ext transition
131 | 6000000 | 0 | JavaFoil+Eppler stall+Michel 1 transition
132 | 6000000 | 0 | JavaFoil+Eppler stall+Michel 2 transition
133 | 6000000 | 0 | JavaFoil+Eppler stall+H12-Re(s) transition
134 | 6000000 | 0 | JavaFoil+Eppler stall+Granville transition
135 | 6000000 | 0 | JavaFoil+Eppler stall+Drela e^n pre-1991 transition
136 | 6000000 | 0 | JavaFoil+Eppler stall+Drela e^n post-1991 transition
137 | 6000000 | 0 | JavaFoil+Eppler stall+Arnal-Wurz transition
138 | 6000000 | 0 | XFOIL ncrit=9
139 | 6000000 | 0.1 | JavaFoil+Calcfoil stall+Eppler ext transition
140 | 6000000 | 0.1 | XFOIL ncrit=9
141 | 6000000 | 0.25 | JavaFoil+Calcfoil stall+Eppler ext transition
142 | 6000000 | 0.25 | XFOIL ncrit=9
143 | 6000000 | 0.5 | JavaFoil+Calcfoil stall+Eppler ext transition
144 | 6000000 | 0.5 | XFOIL ncrit=9
145 | 6000000 | 0.15 | AeroFoil
146 | 7000000 | 0 | JavaFoil+Calcfoil stall+Eppler ext transition
147 | 7000000 | 0 | XFOIL ncrit=9
148 | 7000000 | 0.1 | JavaFoil+Calcfoil stall+Eppler ext transition
149 | 7000000 | 0.1 | XFOIL ncrit=9
150 | 7000000 | 0.25 | JavaFoil+Calcfoil stall+Eppler ext transition
151 | 7000000 | 0.25 | XFOIL ncrit=9
152 | 7000000 | 0.5 | JavaFoil+Calcfoil stall+Eppler ext transition
153 | 7000000 | 0.5 | XFOIL ncrit=9
154 | 8000000 | 0 | JavaFoil+Calcfoil stall+Eppler ext transition
155 | 8000000 | 0 | XFOIL ncrit=9
156 | 8000000 | 0.1 | JavaFoil+Calcfoil stall+Eppler ext transition
157 | 8000000 | 0.1 | XFOIL ncrit=9
158 | 8000000 | 0.25 | JavaFoil+Calcfoil stall+Eppler ext transition
159 | 8000000 | 0.25 | XFOIL ncrit=9
160 | 8000000 | 0.5 | JavaFoil+Calcfoil stall+Eppler ext transition
161 | 8000000 | 0.5 | XFOIL ncrit=9
162 | 10000000 | 0 | JavaFoil+Calcfoil stall+Eppler ext transition
163 | 10000000 | 0 | XFOIL ncrit=9
164 | 10000000 | 0.1 | JavaFoil+Calcfoil stall+Eppler ext transition
165 | 10000000 | 0.1 | XFOIL ncrit=9
166 | 10000000 | 0.25 | JavaFoil+Calcfoil stall+Eppler ext transition
167 | 10000000 | 0.25 | XFOIL ncrit=9
168 | 10000000 | 0.5 | JavaFoil+Calcfoil stall+Eppler ext transition
169 | 10000000 | 0.5 | XFOIL ncrit=9
170 | 12000000 | 0 | JavaFoil+Calcfoil stall+Eppler ext transition
171 | 12000000 | 0 | XFOIL ncrit=9
172 | 12000000 | 0.1 | JavaFoil+Calcfoil stall+Eppler ext transition
173 | 12000000 | 0.1 | XFOIL ncrit=9
174 | 12000000 | 0.25 | JavaFoil+Calcfoil stall+Eppler ext transition
175 | 12000000 | 0.25 | XFOIL ncrit=9
176 | 12000000 | 0.5 | JavaFoil+Calcfoil stall+Eppler ext transition
177 | 12000000 | 0.5 | XFOIL ncrit=9
178 | 14000000 | 0 | JavaFoil+Calcfoil stall+Eppler ext transition
179 | 14000000 | 0 | XFOIL ncrit=9
180 | 14000000 | 0.1 | JavaFoil+Calcfoil stall+Eppler ext transition
181 | 14000000 | 0.1 | XFOIL ncrit=9
182 | 14000000 | 0.25 | JavaFoil+Calcfoil stall+Eppler ext transition
183 | 14000000 | 0.25 | XFOIL ncrit=9
184 | 14000000 | 0.5 | JavaFoil+Calcfoil stall+Eppler ext transition
185 | 14000000 | 0.5 | XFOIL ncrit=9
186 | 16000000 | 0 | JavaFoil+Calcfoil stall+Eppler ext transition
187 | 16000000 | 0 | XFOIL ncrit=9
188 | 16000000 | 0.1 | JavaFoil+Calcfoil stall+Eppler ext transition
189 | 16000000 | 0.1 | XFOIL ncrit=9
190 | 16000000 | 0.25 | JavaFoil+Calcfoil stall+Eppler ext transition
191 | 16000000 | 0.25 | XFOIL ncrit=9
192 | 16000000 | 0.5 | JavaFoil+Calcfoil stall+Eppler ext transition
193 | 16000000 | 0.5 | XFOIL ncrit=9
194 | 18000000 | 0 | JavaFoil+Calcfoil stall+Eppler ext transition
195 | 18000000 | 0 | XFOIL ncrit=9
196 | 18000000 | 0.1 | JavaFoil+Calcfoil stall+Eppler ext transition
197 | 18000000 | 0.1 | XFOIL ncrit=9
198 | 18000000 | 0.25 | JavaFoil+Calcfoil stall+Eppler ext transition
199 | 18000000 | 0.25 | XFOIL ncrit=9
200 | 18000000 | 0.5 | JavaFoil+Calcfoil stall+Eppler ext transition
201 | 18000000 | 0.5 | XFOIL ncrit=9
202 | 20000000 | 0 | JavaFoil+Calcfoil stall+Eppler ext transition
203 | 20000000 | 0 | XFOIL ncrit=9
204 | 20000000 | 0.1 | JavaFoil+Calcfoil stall+Eppler ext transition
205 | 20000000 | 0.1 | XFOIL ncrit=9
206 | 20000000 | 0.25 | JavaFoil+Calcfoil stall+Eppler ext transition
207 | 20000000 | 0.25 | XFOIL ncrit=9
208 | 20000000 | 0.5 | JavaFoil+Calcfoil stall+Eppler ext transition
209 | 20000000 | 0.5 | XFOIL ncrit=9
210 | 9000000 | 0 | Wind Tunnel (NACA-TR-824)
211 | 9000000 | 0 | JavaFoil+Calcfoil stall+Eppler std transition
212 | 9000000 | 0 | JavaFoil+Calcfoil stall+Eppler ext transition
213 | 9000000 | 0 | JavaFoil+Calcfoil stall+Michel 1 transition
214 | 9000000 | 0 | JavaFoil+Calcfoil stall+Michel 2 transition
215 | 9000000 | 0 | JavaFoil+Calcfoil stall+H12-Re(s) transition
216 | 9000000 | 0 | JavaFoil+Calcfoil stall+Granville transition
217 | 9000000 | 0 | JavaFoil+Calcfoil stall+Drela e^n pre-1991 transition
218 | 9000000 | 0 | JavaFoil+Calcfoil stall+Drela e^n post-1991 transition
219 | 9000000 | 0 | JavaFoil+Calcfoil stall+Arnal-Wurz transition
220 | 9000000 | 0 | JavaFoil+Eppler stall+Eppler std transition
221 | 9000000 | 0 | JavaFoil+Eppler stall+Eppler ext transition
222 | 9000000 | 0 | JavaFoil+Eppler stall+Michel 1 transition
223 | 9000000 | 0 | JavaFoil+Eppler stall+Michel 2 transition
224 | 9000000 | 0 | JavaFoil+Eppler stall+H12-Re(s) transition
225 | 9000000 | 0 | JavaFoil+Eppler stall+Granville transition
226 | 9000000 | 0 | JavaFoil+Eppler stall+Drela e^n pre-1991 transition
227 | 9000000 | 0 | JavaFoil+Eppler stall+Drela e^n post-1991 transition
228 | 9000000 | 0 | JavaFoil+Eppler stall+Arnal-Wurz transition

## 1. Re 50k Mach 0.00 (1)
BIGFOIL.COM POLAR EXPORT
NACA2412
NACA2412 |  |  |  | Cl Max: | 1.167 | at alpha= | 14 | deg
JavaFoil+Calcfoil stall+Eppler ext transition |  |  |  | L/D Max: | 40.29 | at alpha= | 6 | deg
Re: | 50000 |  |  | Cd Min: | 0.01666 | at alpha= | 0 | deg
Mach: | 0 |  |  | Cl=0 at alpha= | -2.1583 | deg
|  |  |  | @ Cl=0.1, Cd= | 0.01738
|  |  |  | @ Cl=0.4, Cd= | 0.017021
|  |  |  | @ Cl=0.6, Cd= | 0.018641
alpha (deg) | Cl | Cd | Cm | Cl/Cd
-20 | -0.727 | 0.31854 | -0.013 | -2.283
-19.5 | -0.743 | 0.3045 | -0.013 | -2.441
-19 | -0.759 | 0.28194 | -0.013 | -2.69
-18.5 | -0.773 | 0.2653 | -0.013 | -2.913
-18 | -0.786 | 0.2493 | -0.014 | -3.152
-17.5 | -0.797 | 0.23177 | -0.014 | -3.44
-17 | -0.807 | 0.21912 | -0.014 | -3.685
-16.5 | -0.815 | 0.20775 | -0.014 | -3.925
-16 | -0.822 | 0.19298 | -0.014 | -4.257
-15.5 | -0.825 | 0.17939 | -0.015 | -4.601
-15 | -0.827 | 0.16841 | -0.015 | -4.908
-14.5 | -0.825 | 0.15832 | -0.015 | -5.212
-14 | -0.821 | 0.1471 | -0.015 | -5.58
-13.5 | -0.814 | 0.13624 | -0.016 | -5.972
-13 | -0.803 | 0.12769 | -0.016 | -6.291
-12.5 | -0.79 | 0.11882 | -0.016 | -6.646
-12 | -0.773 | 0.11141 | -0.016 | -6.939
-11.5 | -0.753 | 0.10401 | -0.017 | -7.237
-11 | -0.729 | 0.09633 | -0.017 | -7.566
-10.5 | -0.702 | 0.09012 | -0.018 | -7.791
-10 | -0.673 | 0.08397 | -0.018 | -8.013
-9.5 | -0.641 | 0.0784 | -0.018 | -8.177
-9 | -0.607 | 0.07328 | -0.019 | -8.283
-8.5 | -0.571 | 0.06839 | -0.02 | -8.345
-8 | -0.533 | 0.0639 | -0.02 | -8.334
-7.5 | -0.492 | 0.05983 | -0.021 | -8.229
-7 | -0.451 | 0.0561 | -0.022 | -8.035
-6.5 | -0.408 | 0.05249 | -0.023 | -7.775
-6 | -0.365 | 0.04901 | -0.025 | -7.443
-5.5 | -0.325 | 0.04288 | -0.03 | -7.581
-5 | -0.335 | 0.01958 | -0.046 | -17.101
-4.5 | -0.278 | 0.0184 | -0.046 | -15.083
-4 | -0.219 | 0.01907 | -0.047 | -11.482
-3.5 | -0.16 | 0.01864 | -0.047 | -8.577
-3 | -0.1 | 0.01887 | -0.047 | -5.319
-2.5 | -0.041 | 0.0184 | -0.048 | -2.204
-2 | 0.019 | 0.01806 | -0.048 | 1.077
-1.5 | 0.08 | 0.01766 | -0.048 | 4.507
-1 | 0.14 | 0.01682 | -0.049 | 8.307
-0.5 | 0.2 | 0.01684 | -0.049 | 11.862
0 | 0.259 | 0.01666 | -0.049 | 15.538
0.5 | 0.319 | 0.01691 | -0.05 | 18.841
1 | 0.378 | 0.01697 | -0.05 | 22.293
1.5 | 0.438 | 0.01711 | -0.05 | 25.577
2 | 0.497 | 0.01793 | -0.051 | 27.689
2.5 | 0.555 | 0.0183 | -0.051 | 30.328
3 | 0.613 | 0.01874 | -0.051 | 32.701
3.5 | 0.67 | 0.01927 | -0.052 | 34.789
4 | 0.727 | 0.01988 | -0.052 | 36.569
4.5 | 0.783 | 0.0206 | -0.052 | 38.023
5 | 0.838 | 0.02144 | -0.052 | 39.101
5.5 | 0.892 | 0.02245 | -0.053 | 39.75
6 | 0.945 | 0.02346 | -0.053 | 40.29
6.5 | 0.996 | 0.02536 | -0.053 | 39.28
7 | 1.043 | 0.02657 | -0.053 | 39.243
7.5 | 1.085 | 0.02796 | -0.053 | 38.816
8 | 1.119 | 0.02987 | -0.053 | 37.46
8.5 | 0.978 | 0.06373 | -0.031 | 15.349
9 | 1.007 | 0.06923 | -0.028 | 14.546
9.5 | 1.037 | 0.07442 | -0.026 | 13.931
10 | 1.064 | 0.07997 | -0.025 | 13.303
10.5 | 1.088 | 0.08566 | -0.025 | 12.702
11 | 1.109 | 0.09174 | -0.024 | 12.09
11.5 | 1.127 | 0.0988 | -0.024 | 11.409
12 | 1.142 | 0.10586 | -0.024 | 10.788
12.5 | 1.153 | 0.11327 | -0.023 | 10.183
13 | 1.162 | 0.12142 | -0.023 | 9.566
13.5 | 1.166 | 0.13006 | -0.023 | 8.967
14 | 1.167 | 0.13921 | -0.023 | 8.384
14.5 | 1.163 | 0.14966 | -0.022 | 7.77
15 | 1.155 | 0.15933 | -0.022 | 7.251
15.5 | 1.145 | 0.17146 | -0.022 | 6.676
16 | 1.131 | 0.18183 | -0.022 | 6.221
16.5 | 1.115 | 0.19483 | -0.022 | 5.722
17 | 1.096 | 0.20976 | -0.022 | 5.227
17.5 | 1.076 | 0.2212 | -0.022 | 4.864
18 | 1.054 | 0.23783 | -0.022 | 4.431
18.5 | 1.03 | 0.25409 | -0.021 | 4.054
19 | 1.005 | 0.26708 | -0.021 | 3.764

## 2. Re 50k Mach 0.00 (2)
BIGFOIL.COM POLAR EXPORT
NACA2412
NACA2412 |  |  |  | Cl Max: | 1.138 | at alpha= | 10.5 | deg
XFOIL ncrit=9 |  |  |  | L/D Max: | 31.9076 | at alpha= | 7.5 | deg
Re: | 50000 |  |  | Cd Min: | 0.23648 | at alpha= | -20 | deg
Mach: | 0 |  |  | Cl=0 at alpha= | 0.45229 | deg
|  |  |  | @ Cl=0.1, Cd= | 0.028825
|  |  |  | @ Cl=0.4, Cd= | 0.034152
|  |  |  | @ Cl=0.6, Cd= | 0.03531
alpha (deg) | Cl | Cd | Cm | Cl/Cd
-20 | -0.6357 | 0.23648 | 0.0204 | -2.6882
-19 | -0.6037 | 0.22377 | 0.0144 | -2.6979
-18.5 | -0.5905 | 0.21904 | 0.011 | -2.6959
-18 | -0.583 | 0.21508 | 0.0069 | -2.7106
-17.5 | -0.5588 | 0.20627 | 0.0057 | -2.7091
-17 | -0.5628 | 0.20673 | 0.0007 | -2.7224
-16.5 | -0.5316 | 0.19426 | 0.0002 | -2.7365
-16 | -0.5277 | 0.19135 | -0.0034 | -2.7578
-15.5 | -0.5051 | 0.18221 | -0.0046 | -2.7721
-15 | -0.5066 | 0.17984 | -0.008 | -2.8169
-14.5 | -0.4805 | 0.16989 | -0.0087 | -2.8283
-14 | -0.4932 | 0.16886 | -0.0124 | -2.9208
-13.5 | -0.4603 | 0.15819 | -0.0122 | -2.9098
-13 | -0.451 | 0.1516 | -0.0138 | -2.9749
-12.5 | -0.4665 | 0.1495 | -0.0166 | -3.1204
-12 | -0.4416 | 0.14073 | -0.0165 | -3.1379
-11.5 | -0.4237 | 0.13316 | -0.0166 | -3.1819
-11 | -0.4139 | 0.12656 | -0.0171 | -3.2704
-10.5 | -0.4071 | 0.12052 | -0.0172 | -3.3779
-10 | -0.4016 | 0.11455 | -0.0171 | -3.5059
-9.5 | -0.4017 | 0.10909 | -0.0168 | -3.6823
-9 | -0.4222 | 0.10528 | -0.0162 | -4.0103
-8.5 | -0.3898 | 0.09686 | -0.0144 | -4.0244
-7 | -0.6146 | 0.05342 | -0.0329 | -11.5051
-6.5 | -0.6031 | 0.0471 | -0.0291 | -12.8047
-6 | -0.5894 | 0.04122 | -0.0253 | -14.2989
-5.5 | -0.5634 | 0.03674 | -0.0218 | -15.3348
-5 | -0.5325 | 0.03299 | -0.0185 | -16.1413
-4.5 | -0.4972 | 0.03011 | -0.0155 | -16.5128
-4 | -0.46 | 0.02789 | -0.0126 | -16.4934
-3.5 | -0.4223 | 0.02605 | -0.0097 | -16.2111
-3 | -0.3847 | 0.02446 | -0.0067 | -15.7277
-2.5 | -0.3498 | 0.02319 | -0.0029 | -15.0841
-2 | -0.3217 | 0.02208 | 0.0033 | -14.5697
-1.5 | -0.1602 | 0.02242 | -0.0147 | -7.1454
-1 | -0.1541 | 0.02257 | -0.0103 | -6.8276
-0.5 | -0.134 | 0.0233 | -0.0075 | -5.7511
0 | -0.091 | 0.0247 | -0.0089 | -3.6842
0.5 | 0.0096 | 0.02696 | -0.0205 | 0.35608
1 | 0.0992 | 0.02881 | -0.0292 | 3.4432
1.5 | 0.1798 | 0.03033 | -0.0355 | 5.9281
2 | 0.2533 | 0.03166 | -0.0401 | 8.0006
2.5 | 0.3219 | 0.03288 | -0.0432 | 9.7901
3 | 0.3882 | 0.03399 | -0.0455 | 11.421
3.5 | 0.4552 | 0.03491 | -0.0472 | 13.0392
4 | 0.5268 | 0.03544 | -0.0488 | 14.8646
4.5 | 0.6053 | 0.0353 | -0.0501 | 17.1473
5 | 0.6871 | 0.0344 | -0.0505 | 19.9738
5.5 | 0.7595 | 0.03343 | -0.0489 | 22.7191
6 | 0.8367 | 0.03175 | -0.047 | 26.3528
6.5 | 0.8899 | 0.03117 | -0.0426 | 28.5499
7 | 0.94 | 0.03065 | -0.0378 | 30.6688
7.5 | 0.9802 | 0.03072 | -0.0322 | 31.9076
8 | 1.0052 | 0.03219 | -0.0257 | 31.2271
8.5 | 1.0329 | 0.03488 | -0.0205 | 29.613
9 | 1.0668 | 0.0384 | -0.0169 | 27.7812
9.5 | 1.1013 | 0.04264 | -0.0139 | 25.8279
10 | 1.12 | 0.04775 | -0.0094 | 23.4555
10.5 | 1.138 | 0.05344 | -0.0055 | 21.2949
11 | 1.11 | 0.06034 | 0.0019 | 18.3958
11.5 | 1.0597 | 0.06802 | 0.0089 | 15.5792
12 | 0.983 | 0.07989 | 0.01 | 12.3044
13.5 | 0.7203 | 0.16397 | -0.0406 | 4.3929
14 | 0.714 | 0.16897 | -0.043 | 4.2256
14.5 | 0.7237 | 0.17584 | -0.0448 | 4.1157
15 | 0.7262 | 0.18188 | -0.0477 | 3.9927
15.5 | 0.7374 | 0.18862 | -0.0501 | 3.9094

## 3. Re 50k Mach 0.10 (1)
BIGFOIL.COM POLAR EXPORT
NACA2412
NACA2412 |  |  |  | Cl Max: | 1.156 | at alpha= | 13.5 | deg
JavaFoil+Calcfoil stall+Eppler ext transition |  |  |  | L/D Max: | 40.135 | at alpha= | 6 | deg
Re: | 50000 |  |  | Cd Min: | 0.0167 | at alpha= | 0 | deg
Mach: | 0.1 |  |  | Cl=0 at alpha= | -2.1639 | deg
|  |  |  | @ Cl=0.1, Cd= | 0.01745
|  |  |  | @ Cl=0.4, Cd= | 0.017057
|  |  |  | @ Cl=0.6, Cd= | 0.018686
alpha (deg) | Cl | Cd | Cm | Cl/Cd
-19.5 | -0.697 | 0.31816 | -0.013 | -2.19
-19 | -0.715 | 0.2976 | -0.013 | -2.404
-18.5 | -0.733 | 0.27617 | -0.013 | -2.654
-18 | -0.749 | 0.25891 | -0.013 | -2.893
-17.5 | -0.764 | 0.2453 | -0.014 | -3.115
-17 | -0.777 | 0.22571 | -0.014 | -3.444
-16.5 | -0.789 | 0.21183 | -0.014 | -3.724
-16 | -0.798 | 0.19788 | -0.014 | -4.033
-15.5 | -0.805 | 0.1863 | -0.015 | -4.32
-15 | -0.809 | 0.17173 | -0.015 | -4.711
-14.5 | -0.81 | 0.16076 | -0.015 | -5.041
-14 | -0.809 | 0.1494 | -0.015 | -5.413
-13.5 | -0.804 | 0.13886 | -0.016 | -5.789
-13 | -0.796 | 0.12954 | -0.016 | -6.142
-12.5 | -0.784 | 0.12087 | -0.016 | -6.486
-12 | -0.769 | 0.11315 | -0.017 | -6.796
-11.5 | -0.75 | 0.10483 | -0.017 | -7.156
-11 | -0.727 | 0.09757 | -0.017 | -7.455
-10.5 | -0.702 | 0.09111 | -0.018 | -7.7
-10 | -0.673 | 0.08479 | -0.018 | -7.937
-9.5 | -0.642 | 0.07905 | -0.019 | -8.119
-9 | -0.608 | 0.07364 | -0.019 | -8.258
-8.5 | -0.572 | 0.06871 | -0.02 | -8.327
-8 | -0.534 | 0.06422 | -0.02 | -8.319
-7.5 | -0.494 | 0.06011 | -0.021 | -8.221
-7 | -0.452 | 0.05632 | -0.022 | -8.033
-6.5 | -0.41 | 0.05269 | -0.023 | -7.777
-6 | -0.366 | 0.0492 | -0.025 | -7.445
-5.5 | -0.325 | 0.04396 | -0.029 | -7.393
-5 | -0.336 | 0.01965 | -0.046 | -17.111
-4.5 | -0.279 | 0.01846 | -0.046 | -15.105
-4 | -0.22 | 0.01854 | -0.047 | -11.866
-3.5 | -0.161 | 0.01869 | -0.047 | -8.595
-3 | -0.101 | 0.0189 | -0.048 | -5.337
-2.5 | -0.041 | 0.01847 | -0.048 | -2.207
-2 | 0.02 | 0.01809 | -0.048 | 1.081
-1.5 | 0.08 | 0.01775 | -0.049 | 4.507
-1 | 0.14 | 0.01685 | -0.049 | 8.332
-0.5 | 0.201 | 0.01688 | -0.049 | 11.894
0 | 0.26 | 0.0167 | -0.05 | 15.571
0.5 | 0.32 | 0.01695 | -0.05 | 18.892
1 | 0.38 | 0.01701 | -0.05 | 22.345
1.5 | 0.44 | 0.01715 | -0.051 | 25.636
2 | 0.499 | 0.01798 | -0.051 | 27.745
2.5 | 0.558 | 0.01836 | -0.051 | 30.379
3 | 0.616 | 0.01881 | -0.052 | 32.744
3.5 | 0.674 | 0.01934 | -0.052 | 34.82
4 | 0.73 | 0.01997 | -0.052 | 36.58
4.5 | 0.787 | 0.0207 | -0.052 | 38.01
5 | 0.842 | 0.02155 | -0.053 | 39.066
5.5 | 0.896 | 0.02259 | -0.053 | 39.667
6 | 0.949 | 0.02365 | -0.053 | 40.135
6.5 | 1 | 0.02554 | -0.053 | 39.147
7 | 1.047 | 0.02679 | -0.054 | 39.07
7.5 | 1.089 | 0.02823 | -0.054 | 38.565
8 | 1.12 | 0.03035 | -0.053 | 36.891
8.5 | 0.98 | 0.06437 | -0.03 | 15.223
9 | 1.009 | 0.0697 | -0.028 | 14.483
9.5 | 1.039 | 0.07493 | -0.026 | 13.865
10 | 1.065 | 0.08056 | -0.025 | 13.223
10.5 | 1.089 | 0.08652 | -0.025 | 12.581
11 | 1.109 | 0.09266 | -0.024 | 11.964
11.5 | 1.125 | 0.09993 | -0.024 | 11.261
12 | 1.138 | 0.10719 | -0.024 | 10.62
12.5 | 1.148 | 0.11528 | -0.023 | 9.958
13 | 1.154 | 0.12298 | -0.023 | 9.382
13.5 | 1.156 | 0.13285 | -0.023 | 8.703
14 | 1.154 | 0.14174 | -0.023 | 8.144
14.5 | 1.147 | 0.15247 | -0.022 | 7.522
15 | 1.136 | 0.16361 | -0.022 | 6.943
15.5 | 1.122 | 0.17574 | -0.022 | 6.383
16 | 1.104 | 0.18802 | -0.022 | 5.874
16.5 | 1.084 | 0.20057 | -0.022 | 5.406
17 | 1.062 | 0.2167 | -0.022 | 4.9
17.5 | 1.037 | 0.22935 | -0.021 | 4.523
18 | 1.011 | 0.24732 | -0.021 | 4.088
18.5 | 0.983 | 0.26358 | -0.021 | 3.731

## 4. Re 50k Mach 0.10 (2)
BIGFOIL.COM POLAR EXPORT
NACA2412
NACA2412 |  |  |  | Cl Max: | 1.1318 | at alpha= | 10.5 | deg
XFOIL ncrit=9 |  |  |  | L/D Max: | 31.4089 | at alpha= | 7.5 | deg
Re: | 50000 |  |  | Cd Min: | 0.23754 | at alpha= | -20 | deg
Mach: | 0.1 |  |  | Cl=0 at alpha= | 0.42731 | deg
|  |  |  | @ Cl=0.1, Cd= | 0.028889
|  |  |  | @ Cl=0.4, Cd= | 0.034087
|  |  |  | @ Cl=0.6, Cd= | 0.03517
alpha (deg) | Cl | Cd | Cm | Cl/Cd
-20 | -0.638 | 0.23754 | 0.0205 | -2.6859
-19.5 | -0.6327 | 0.23609 | 0.0155 | -2.6799
-19 | -0.6048 | 0.22438 | 0.0146 | -2.6954
-18.5 | -0.5924 | 0.21998 | 0.011 | -2.693
-18 | -0.5819 | 0.21488 | 0.0073 | -2.708
-17.5 | -0.5598 | 0.20689 | 0.0058 | -2.7058
-17 | -0.5654 | 0.20802 | 0.0006 | -2.718
-16.5 | -0.5317 | 0.19473 | 0.0003 | -2.7304
-16 | -0.5296 | 0.19238 | -0.0035 | -2.7529
-15.5 | -0.5048 | 0.18264 | -0.0045 | -2.7639
-15 | -0.5085 | 0.18087 | -0.0082 | -2.8114
-14.5 | -0.4798 | 0.1703 | -0.0087 | -2.8174
-14 | -0.4948 | 0.1698 | -0.0125 | -2.914
-13.5 | -0.4607 | 0.15881 | -0.0124 | -2.901
-13 | -0.4492 | 0.15192 | -0.0138 | -2.9568
-12.5 | -0.4677 | 0.15032 | -0.0168 | -3.1114
-12 | -0.4424 | 0.14145 | -0.0166 | -3.1276
-11.5 | -0.4233 | 0.1337 | -0.0168 | -3.166
-11 | -0.4125 | 0.12699 | -0.0172 | -3.2483
-10.5 | -0.4059 | 0.12097 | -0.0173 | -3.3554
-10 | -0.4003 | 0.115 | -0.0173 | -3.4809
-9.5 | -0.4009 | 0.10958 | -0.017 | -3.6585
-9 | -0.4208 | 0.10574 | -0.0163 | -3.9796
-8.5 | -0.3876 | 0.09721 | -0.0146 | -3.9872
-8 | -0.5419 | 0.07791 | -0.0345 | -6.9555
-6.5 | -0.6017 | 0.04816 | -0.0295 | -12.4938
-6 | -0.5899 | 0.04211 | -0.0257 | -14.0085
-5.5 | -0.5656 | 0.03738 | -0.0221 | -15.1311
-5 | -0.5353 | 0.03351 | -0.0188 | -15.9743
-4.5 | -0.5006 | 0.03043 | -0.0157 | -16.4509
-4 | -0.4633 | 0.02818 | -0.0128 | -16.4407
-3.5 | -0.4255 | 0.02631 | -0.0099 | -16.1726
-3 | -0.3879 | 0.02471 | -0.0069 | -15.6981
-2.5 | -0.3524 | 0.02342 | -0.0032 | -15.047
-2 | -0.323 | 0.02231 | 0.0026 | -14.4778
-1.5 | -0.1599 | 0.0226 | -0.0149 | -7.0752
-1 | -0.1558 | 0.02268 | -0.0104 | -6.8695
-0.5 | -0.1359 | 0.02341 | -0.0075 | -5.8052
0 | -0.087 | 0.02487 | -0.01 | -3.4982
0.5 | 0.0148 | 0.02717 | -0.0217 | 0.54472
1 | 0.106 | 0.02901 | -0.0305 | 3.6539
1.5 | 0.1872 | 0.03049 | -0.0369 | 6.1397
2 | 0.2611 | 0.03177 | -0.0413 | 8.2184
2.5 | 0.3295 | 0.03295 | -0.0443 | 10
3 | 0.3956 | 0.03403 | -0.0464 | 11.625
3.5 | 0.4631 | 0.03491 | -0.048 | 13.2655
4 | 0.5365 | 0.03534 | -0.0497 | 15.1811
4.5 | 0.615 | 0.03513 | -0.0508 | 17.5064
5 | 0.7032 | 0.0339 | -0.0515 | 20.7434
5.5 | 0.7551 | 0.03396 | -0.048 | 22.235
6 | 0.8296 | 0.03247 | -0.0457 | 25.5497
6.5 | 0.9011 | 0.03086 | -0.0427 | 29.1996
7 | 0.9486 | 0.03052 | -0.0376 | 31.0813
7.5 | 0.9787 | 0.03116 | -0.0309 | 31.4089
8 | 1.0083 | 0.03258 | -0.0248 | 30.9484
8.5 | 1.036 | 0.03539 | -0.0197 | 29.2738
9 | 1.0661 | 0.03914 | -0.0156 | 27.2381
9.5 | 1.0989 | 0.04352 | -0.0124 | 25.2505
10 | 1.116 | 0.04879 | -0.0078 | 22.8735
10.5 | 1.1318 | 0.05461 | -0.0038 | 20.7251
11 | 1.097 | 0.06172 | 0.0037 | 17.7738
11.5 | 1.0401 | 0.06991 | 0.0101 | 14.8777
12 | 0.9698 | 0.08218 | 0.0096 | 11.8009
13 | 0.7064 | 0.15652 | -0.0396 | 4.5132
13.5 | 0.7193 | 0.16451 | -0.0409 | 4.3724
14 | 0.714 | 0.16957 | -0.0432 | 4.2107
14.5 | 0.7237 | 0.17641 | -0.0452 | 4.1024
15 | 0.7268 | 0.18249 | -0.0481 | 3.9827
15.5 | 0.7384 | 0.18927 | -0.0505 | 3.9013

## 5. Re 50k Mach 0.25 (1)
BIGFOIL.COM POLAR EXPORT
NACA2412
NACA2412 |  |  |  | Cl Max: | 1.103 | at alpha= | 7.5 | deg
JavaFoil+Calcfoil stall+Eppler ext transition |  |  |  | L/D Max: | 39.151 | at alpha= | 5.5 | deg
Re: | 50000 |  |  | Cd Min: | 0.01694 | at alpha= | 0 | deg
Mach: | 0.25 |  |  | Cl=0 at alpha= | -2.1613 | deg
|  |  |  | @ Cl=0.1, Cd= | 0.017781
|  |  |  | @ Cl=0.4, Cd= | 0.017367
|  |  |  | @ Cl=0.6, Cd= | 0.018903
alpha (deg) | Cl | Cd | Cm | Cl/Cd
-17.5 | -0.459 | 0.39019 | -0.013 | -1.176
-17 | -0.506 | 0.34064 | -0.013 | -1.485
-16.5 | -0.549 | 0.29417 | -0.014 | -1.867
-16 | -0.589 | 0.26612 | -0.014 | -2.212
-15.5 | -0.624 | 0.24094 | -0.014 | -2.591
-15 | -0.655 | 0.21473 | -0.015 | -3.052
-14.5 | -0.682 | 0.1969 | -0.015 | -3.462
-14 | -0.703 | 0.17891 | -0.015 | -3.928
-13.5 | -0.718 | 0.16118 | -0.015 | -4.457
-13 | -0.728 | 0.14966 | -0.016 | -4.867
-12.5 | -0.733 | 0.13549 | -0.016 | -5.409
-12 | -0.732 | 0.1249 | -0.017 | -5.858
-11.5 | -0.724 | 0.11544 | -0.017 | -6.273
-11 | -0.71 | 0.10607 | -0.017 | -6.697
-10.5 | -0.692 | 0.09728 | -0.018 | -7.113
-10 | -0.669 | 0.08997 | -0.018 | -7.44
-9.5 | -0.643 | 0.08305 | -0.019 | -7.739
-9 | -0.612 | 0.07684 | -0.019 | -7.97
-8.5 | -0.579 | 0.07139 | -0.02 | -8.108
-8 | -0.542 | 0.06626 | -0.02 | -8.185
-7.5 | -0.503 | 0.06178 | -0.021 | -8.14
-7 | -0.462 | 0.05764 | -0.022 | -8.007
-6.5 | -0.419 | 0.05386 | -0.023 | -7.771
-6 | -0.374 | 0.0503 | -0.025 | -7.442
-5.5 | -0.33 | 0.04654 | -0.027 | -7.085
-5 | -0.343 | 0.0202 | -0.047 | -16.958
-4.5 | -0.286 | 0.01832 | -0.048 | -15.602
-4 | -0.226 | 0.01887 | -0.048 | -11.966
-3.5 | -0.165 | 0.019 | -0.048 | -8.681
-3 | -0.104 | 0.01856 | -0.049 | -5.581
-2.5 | -0.042 | 0.01875 | -0.049 | -2.233
-2 | 0.02 | 0.0184 | -0.05 | 1.091
-1.5 | 0.082 | 0.01806 | -0.05 | 4.549
-1 | 0.144 | 0.0171 | -0.05 | 8.435
-0.5 | 0.206 | 0.01713 | -0.051 | 12.041
0 | 0.267 | 0.01694 | -0.051 | 15.767
0.5 | 0.329 | 0.01719 | -0.051 | 19.124
1 | 0.39 | 0.01726 | -0.052 | 22.614
1.5 | 0.451 | 0.01791 | -0.052 | 25.208
2 | 0.512 | 0.01826 | -0.052 | 28.049
2.5 | 0.572 | 0.01867 | -0.053 | 30.641
3 | 0.632 | 0.01917 | -0.053 | 32.948
3.5 | 0.691 | 0.01977 | -0.053 | 34.946
4 | 0.749 | 0.02046 | -0.053 | 36.61
4.5 | 0.806 | 0.02127 | -0.054 | 37.907
5 | 0.862 | 0.02223 | -0.054 | 38.789
5.5 | 0.917 | 0.02343 | -0.054 | 39.151
6 | 0.971 | 0.02528 | -0.055 | 38.416
6.5 | 1.021 | 0.02648 | -0.055 | 38.545
7 | 1.065 | 0.02805 | -0.055 | 37.989
7.5 | 1.103 | 0.02989 | -0.055 | 36.907
8 | 1.04 | 0.04572 | -0.047 | 22.739
8.5 | 0.993 | 0.06695 | -0.029 | 14.826
9 | 1.021 | 0.07237 | -0.027 | 14.109
9.5 | 1.047 | 0.07814 | -0.026 | 13.4
10 | 1.068 | 0.08437 | -0.025 | 12.663
10.5 | 1.085 | 0.09129 | -0.025 | 11.88
11 | 1.096 | 0.09888 | -0.024 | 11.083
11.5 | 1.102 | 0.10734 | -0.024 | 10.264
12 | 1.102 | 0.11649 | -0.023 | 9.459
12.5 | 1.096 | 0.12626 | -0.023 | 8.681

## 6. Re 50k Mach 0.25 (2)
BIGFOIL.COM POLAR EXPORT
NACA2412
NACA2412 |  |  |  | Cl Max: | 1.0842 | at alpha= | 10 | deg
XFOIL ncrit=9 |  |  |  | L/D Max: | 30.0699 | at alpha= | 7.5 | deg
Re: | 50000 |  |  | Cd Min: | 0.24476 | at alpha= | -20 | deg
Mach: | 0.25 |  |  | Cl=0 at alpha= | 0.34131 | deg
|  |  |  | @ Cl=0.1, Cd= | 0.029328
|  |  |  | @ Cl=0.4, Cd= | 0.034896
|  |  |  | @ Cl=0.6, Cd= | 0.036198
alpha (deg) | Cl | Cd | Cm | Cl/Cd
-20 | -0.6529 | 0.24476 | 0.0208 | -2.6675
-19.5 | -0.6325 | 0.23536 | 0.0182 | -2.6874
-19 | -0.6124 | 0.22808 | 0.0157 | -2.685
-18.5 | -0.6054 | 0.2264 | 0.0109 | -2.674
-18 | -0.5825 | 0.2164 | 0.009 | -2.6918
-17.5 | -0.5671 | 0.21093 | 0.006 | -2.6886
-17 | -0.5626 | 0.20809 | 0.0016 | -2.7036
-16.5 | -0.5342 | 0.19759 | 0.0008 | -2.7036
-16 | -0.5416 | 0.19851 | -0.0041 | -2.7283
-15.5 | -0.5053 | 0.18529 | -0.0042 | -2.7271
-15 | -0.5202 | 0.1868 | -0.0089 | -2.7848
-14.5 | -0.4786 | 0.17284 | -0.0087 | -2.769
-14 | -0.477 | 0.16839 | -0.0117 | -2.8327
-13.5 | -0.4668 | 0.16301 | -0.0133 | -2.8636
-13 | -0.4427 | 0.15398 | -0.0139 | -2.875
-12.5 | -0.4447 | 0.14931 | -0.0162 | -2.9784
-12 | -0.4477 | 0.14548 | -0.0177 | -3.0774
-11.5 | -0.4256 | 0.13715 | -0.0177 | -3.1032
-11 | -0.4081 | 0.12956 | -0.0179 | -3.1499
-10.5 | -0.4027 | 0.12368 | -0.0181 | -3.256
-10 | -0.3971 | 0.1177 | -0.0181 | -3.3738
-9.5 | -0.3983 | 0.11234 | -0.0178 | -3.5455
-9 | -0.3916 | 0.10591 | -0.0169 | -3.6975
-8.5 | -0.3759 | 0.09909 | -0.0156 | -3.7935
-8 | -0.3715 | 0.09369 | -0.0135 | -3.9652
-7.5 | -0.5444 | 0.07132 | -0.0359 | -7.6332
-7 | -0.5609 | 0.06307 | -0.0337 | -8.8933
-6.5 | -0.5826 | 0.05448 | -0.031 | -10.6938
-6 | -0.5881 | 0.04706 | -0.0275 | -12.4968
-5.5 | -0.5773 | 0.04058 | -0.0239 | -14.2262
-5 | -0.552 | 0.03606 | -0.0203 | -15.3078
-4.5 | -0.5182 | 0.03277 | -0.0169 | -15.8132
-4 | -0.4816 | 0.02994 | -0.0139 | -16.0855
-3.5 | -0.4434 | 0.02787 | -0.0108 | -15.9096
-3 | -0.4052 | 0.0261 | -0.0078 | -15.5249
-2.5 | -0.3674 | 0.02465 | -0.0045 | -14.9047
-2 | -0.333 | 0.02354 | -0.0002 | -14.1461
-1.5 | -0.3054 | 0.02255 | 0.0078 | -13.5432
-1 | -0.1648 | 0.02333 | -0.0106 | -7.0639
-0.5 | -0.1463 | 0.02399 | -0.0077 | -6.0984
0 | -0.0656 | 0.02594 | -0.0158 | -2.5289
0.5 | 0.0305 | 0.02797 | -0.0258 | 1.0905
1 | 0.117 | 0.02966 | -0.0333 | 3.9447
1.5 | 0.195 | 0.03112 | -0.0386 | 6.2661
2 | 0.2671 | 0.03244 | -0.0423 | 8.2337
2.5 | 0.3343 | 0.03371 | -0.0448 | 9.9169
3 | 0.3996 | 0.03489 | -0.0464 | 11.4531
3.5 | 0.4669 | 0.03587 | -0.0476 | 13.0164
4 | 0.5408 | 0.03639 | -0.0488 | 14.8612
4.5 | 0.6239 | 0.03612 | -0.0497 | 17.273
5 | 0.6861 | 0.03625 | -0.0476 | 18.9269
5.5 | 0.7773 | 0.03441 | -0.0467 | 22.5894
6 | 0.8493 | 0.03312 | -0.0433 | 25.6431
6.5 | 0.9148 | 0.03193 | -0.039 | 28.6502
7 | 0.9523 | 0.03221 | -0.0323 | 29.5654
7.5 | 0.989 | 0.03289 | -0.0258 | 30.0699
8 | 1.0164 | 0.03522 | -0.0196 | 28.8586
8.5 | 1.0459 | 0.03869 | -0.0147 | 27.0328
9 | 1.0722 | 0.04309 | -0.0102 | 24.8828
9.5 | 1.0802 | 0.04849 | -0.0046 | 22.2768
10 | 1.0842 | 0.05447 | 0.0005 | 19.9045
10.5 | 1.0376 | 0.06163 | 0.008 | 16.836
11 | 0.9706 | 0.07185 | 0.0106 | 13.5087
11.5 | 0.8967 | 0.08755 | 0.005 | 10.2421
12 | 0.7512 | 0.12343 | -0.0196 | 6.086
12.5 | 0.7512 | 0.13535 | -0.0236 | 5.5501
13 | 0.7018 | 0.15941 | -0.0409 | 4.4025
13.5 | 0.7167 | 0.16751 | -0.0424 | 4.2786
14 | 0.7145 | 0.17265 | -0.0449 | 4.1384
14.5 | 0.7245 | 0.1794 | -0.0471 | 4.0385
15 | 0.7311 | 0.18581 | -0.0501 | 3.9347

## 7. Re 50k Mach 0.50 (1)
BIGFOIL.COM POLAR EXPORT
NACA2412
NACA2412 |  |  |  | Cl Max: | 1.198 | at alpha= | 20 | deg
JavaFoil+Calcfoil stall+Eppler ext transition |  |  |  | L/D Max: | 36.552 | at alpha= | 4.5 | deg
Re: | 50000 |  |  | Cd Min: | 0.01782 | at alpha= | -0.5 | deg
Mach: | 0.5 |  |  | Cl=0 at alpha= | -2.1594 | deg
|  |  |  | @ Cl=0.1, Cd= | 0.018745
|  |  |  | @ Cl=0.4, Cd= | 0.01836
|  |  |  | @ Cl=0.6, Cd= | 0.019921
alpha (deg) | Cl | Cd | Cm | Cl/Cd
-20 | -0.966 | 0.47856 | -0.024 | -2.018
-19.5 | -0.94 | 0.47445 | -0.024 | -1.981
-19 | -0.913 | 0.46336 | -0.024 | -1.97
-18.5 | -0.886 | 0.45284 | -0.024 | -1.956
-18 | -0.86 | 0.44093 | -0.024 | -1.95
-17.5 | -0.832 | 0.41328 | -0.024 | -2.013
-17 | -0.806 | 0.41938 | -0.024 | -1.921
-16.5 | -0.779 | 0.41517 | -0.024 | -1.877
-16 | -0.751 | 0.398 | -0.024 | -1.888
-15.5 | -0.725 | 0.38692 | -0.024 | -1.873
-15 | -0.697 | 0.36614 | -0.024 | -1.904
-14.5 | -0.671 | 0.36071 | -0.024 | -1.859
-14 | -0.643 | 0.34078 | -0.023 | -1.887
-13.5 | -0.616 | 0.3322 | -0.023 | -1.855
-13 | -0.589 | 0.31894 | -0.023 | -1.846
-12.5 | -0.562 | 0.31564 | -0.023 | -1.781
-12 | -0.535 | 0.30839 | -0.022 | -1.733
-11.5 | -0.508 | 0.30527 | -0.023 | -1.663
-11 | -0.48 | 0.27436 | -0.022 | -1.751
-10.5 | -0.453 | 0.27029 | -0.022 | -1.678
-10 | -0.426 | 0.25796 | -0.021 | -1.652
-9.5 | -0.399 | 0.22889 | -0.02 | -1.742
-9 | -0.371 | 0.20633 | -0.02 | -1.801
-8.5 | -0.344 | 0.17866 | -0.019 | -1.927
-8 | -0.508 | 0.09018 | -0.02 | -5.636
-7.5 | -0.507 | 0.07673 | -0.021 | -6.613
-7 | -0.483 | 0.06787 | -0.022 | -7.118
-6.5 | -0.448 | 0.06117 | -0.023 | -7.317
-6 | -0.405 | 0.05592 | -0.025 | -7.251
-5.5 | -0.359 | 0.05164 | -0.026 | -6.95
-5 | -0.31 | 0.04771 | -0.029 | -6.495
-4.5 | -0.262 | 0.04228 | -0.035 | -6.193
-4 | -0.25 | 0.02052 | -0.053 | -12.171
-3.5 | -0.183 | 0.01989 | -0.054 | -9.214
-3 | -0.115 | 0.01871 | -0.054 | -6.163
-2.5 | -0.047 | 0.01882 | -0.055 | -2.48
-2 | 0.022 | 0.01901 | -0.055 | 1.178
-1.5 | 0.092 | 0.0187 | -0.056 | 4.906
-1 | 0.161 | 0.01909 | -0.056 | 8.446
-0.5 | 0.23 | 0.01782 | -0.057 | 12.93
0 | 0.298 | 0.01805 | -0.057 | 16.507
0.5 | 0.366 | 0.01834 | -0.057 | 19.985
1 | 0.435 | 0.01838 | -0.058 | 23.636
1.5 | 0.502 | 0.01914 | -0.058 | 26.228
2 | 0.569 | 0.01963 | -0.058 | 28.967
2.5 | 0.635 | 0.02025 | -0.058 | 31.343
3 | 0.7 | 0.02101 | -0.059 | 33.329
3.5 | 0.764 | 0.0219 | -0.059 | 34.895
4 | 0.827 | 0.02298 | -0.059 | 35.994
4.5 | 0.888 | 0.0243 | -0.059 | 36.552
5 | 0.947 | 0.026 | -0.06 | 36.431
5.5 | 1.003 | 0.02856 | -0.06 | 35.129
6 | 1.05 | 0.0307 | -0.06 | 34.195
6.5 | 1.081 | 0.03368 | -0.059 | 32.104
7 | 0.951 | 0.06169 | -0.032 | 15.407
7.5 | 0.97 | 0.06844 | -0.029 | 14.177
8 | 0.973 | 0.07663 | -0.027 | 12.703
8.5 | 0.944 | 0.08951 | -0.025 | 10.549
9 | 0.781 | 0.12468 | -0.022 | 6.263
9.5 | 0.631 | 0.20844 | -0.024 | 3.028
10 | 0.659 | 0.24248 | -0.027 | 2.716
10.5 | 0.686 | 0.26385 | -0.029 | 2.599
11 | 0.712 | 0.28143 | -0.029 | 2.531
11.5 | 0.74 | 0.28341 | -0.03 | 2.61
12 | 0.767 | 0.30866 | -0.032 | 2.485
12.5 | 0.794 | 0.31896 | -0.032 | 2.488
13 | 0.821 | 0.33295 | -0.033 | 2.465
13.5 | 0.848 | 0.36237 | -0.035 | 2.341
14 | 0.874 | 0.35637 | -0.035 | 2.454
14.5 | 0.902 | 0.36225 | -0.036 | 2.49
15 | 0.93 | 0.38057 | -0.037 | 2.443
15.5 | 0.956 | 0.39284 | -0.037 | 2.433
16 | 0.983 | 0.41461 | -0.039 | 2.372
16.5 | 1.009 | 0.4153 | -0.039 | 2.431
17 | 1.037 | 0.43763 | -0.04 | 2.37
17.5 | 1.063 | 0.46504 | -0.04 | 2.286
18 | 1.091 | 0.46609 | -0.041 | 2.341
18.5 | 1.117 | 0.46397 | -0.042 | 2.407
19 | 1.145 | 0.48871 | -0.043 | 2.342
19.5 | 1.17 | 0.49877 | -0.043 | 2.346
20 | 1.198 | 0.51159 | -0.044 | 2.342

## 8. Re 50k Mach 0.50 (2)
BIGFOIL.COM POLAR EXPORT
NACA2412
NACA2412 |  |  |  | Cl Max: | 0.9646 | at alpha= | 20 | deg
XFOIL ncrit=9 |  |  |  | L/D Max: | 17.8291 | at alpha= | 7 | deg
Re: | 50000 |  |  | Cd Min: | 0.27991 | at alpha= | 20 | deg
Mach: | 0.5 |  |  | Cl=0 at alpha= | -0.0039954 | deg
|  |  |  | @ Cl=0.1, Cd= | 0.031415
|  |  |  | @ Cl=0.4, Cd= | 0.038241
|  |  |  | @ Cl=0.6, Cd= | 0.045127
alpha (deg) | Cl | Cd | Cm | Cl/Cd
-20 | -0.6967 | 0.26174 | 0.0286 | -2.6618
-19.5 | -0.6782 | 0.25603 | 0.0241 | -2.6489
-18.5 | -0.6357 | 0.24004 | 0.0166 | -2.6483
-18 | -0.6222 | 0.2367 | 0.0118 | -2.6286
-17.5 | -0.598 | 0.22645 | 0.0089 | -2.6408
-17 | -0.577 | 0.21921 | 0.0058 | -2.6322
-16.5 | -0.5704 | 0.21715 | 0.0008 | -2.6268
-16 | -0.5385 | 0.20493 | -0.0006 | -2.6277
-15.5 | -0.5306 | 0.20132 | -0.0048 | -2.6356
-15 | -0.5019 | 0.19102 | -0.0064 | -2.6275
-14.5 | -0.4931 | 0.1862 | -0.0099 | -2.6482
-14 | -0.4733 | 0.17904 | -0.0118 | -2.6435
-13.5 | -0.4509 | 0.17032 | -0.0135 | -2.6474
-13 | -0.4576 | 0.1689 | -0.0167 | -2.7093
-12.5 | -0.4281 | 0.15875 | -0.0175 | -2.6967
-12 | -0.407 | 0.15059 | -0.0185 | -2.7027
-11.5 | -0.3948 | 0.14394 | -0.0198 | -2.7428
-11 | -0.3853 | 0.1378 | -0.0207 | -2.7961
-10.5 | -0.3745 | 0.13143 | -0.0211 | -2.8494
-10 | -0.3706 | 0.12584 | -0.0214 | -2.945
-9.5 | -0.3527 | 0.11861 | -0.0209 | -2.9736
-9 | -0.3424 | 0.11231 | -0.0203 | -3.0487
-8.5 | -0.3344 | 0.10622 | -0.0194 | -3.1482
-8 | -0.3278 | 0.10036 | -0.018 | -3.2662
-7.5 | -0.3952 | 0.08822 | -0.032 | -4.4797
-7 | -0.436 | 0.07992 | -0.0346 | -5.4555
-6.5 | -0.4596 | 0.07328 | -0.0323 | -6.2718
-6 | -0.4952 | 0.06638 | -0.0298 | -7.4601
-5.5 | -0.5306 | 0.05947 | -0.0268 | -8.9221
-5 | -0.5555 | 0.0525 | -0.0237 | -10.581
-4.5 | -0.5639 | 0.04546 | -0.021 | -12.4043
-4 | -0.5469 | 0.04039 | -0.0174 | -13.5405
-3.5 | -0.5182 | 0.03613 | -0.0142 | -14.3427
-3 | -0.482 | 0.03292 | -0.011 | -14.6416
-2.5 | -0.4426 | 0.03057 | -0.0077 | -14.4782
-2 | -0.4017 | 0.02881 | -0.0045 | -13.9431
-1.5 | -0.3603 | 0.0276 | -0.0013 | -13.0543
-1 | -0.3068 | 0.02701 | 0.0006 | -11.3588
-0.5 | -0.0869 | 0.02835 | -0.0255 | -3.0653
0 | 0.0007 | 0.02966 | -0.034 | 0.023601
0.5 | 0.0859 | 0.03115 | -0.0402 | 2.7576
1 | 0.1624 | 0.03259 | -0.044 | 4.9831
1.5 | 0.2339 | 0.03404 | -0.0465 | 6.8713
2 | 0.2994 | 0.03553 | -0.0475 | 8.4267
2.5 | 0.3615 | 0.03708 | -0.0476 | 9.7492
3 | 0.4169 | 0.03875 | -0.0465 | 10.7587
3.5 | 0.4631 | 0.04068 | -0.0441 | 11.384
4 | 0.5086 | 0.04273 | -0.0414 | 11.9026
4.5 | 0.5667 | 0.04434 | -0.0391 | 12.7808
5 | 0.6247 | 0.04571 | -0.0358 | 13.6666
5.5 | 0.7067 | 0.04542 | -0.0322 | 15.5592
6 | 0.7558 | 0.04636 | -0.0261 | 16.3028
6.5 | 0.7887 | 0.048 | -0.0189 | 16.4312
7 | 0.8492 | 0.04763 | -0.0113 | 17.8291
7.5 | 0.8646 | 0.05079 | -0.0044 | 17.023
8 | 0.8488 | 0.05726 | -0.0001 | 14.8236
8.5 | 0.7973 | 0.0691 | -0.0022 | 11.5384
9 | 0.7588 | 0.08191 | -0.0069 | 9.2638
9.5 | 0.7397 | 0.09294 | -0.0104 | 7.9589
10 | 0.7348 | 0.1027 | -0.0128 | 7.1548
10.5 | 0.7083 | 0.11522 | -0.0191 | 6.1474
11 | 0.7196 | 0.1241 | -0.0209 | 5.7985
11.5 | 0.7102 | 0.13509 | -0.0262 | 5.2572
12 | 0.7157 | 0.1457 | -0.0306 | 4.9121
13 | 0.7106 | 0.17213 | -0.0468 | 4.1283
13.5 | 0.7336 | 0.18136 | -0.0489 | 4.045
14 | 0.7313 | 0.18556 | -0.0529 | 3.941
14.5 | 0.7482 | 0.19329 | -0.0559 | 3.8709
15 | 0.7721 | 0.20265 | -0.0585 | 3.81
15.5 | 0.8003 | 0.21317 | -0.0608 | 3.7543
16 | 0.8097 | 0.21778 | -0.0649 | 3.718
16.5 | 0.8239 | 0.22459 | -0.0692 | 3.6685
17 | 0.8491 | 0.23443 | -0.072 | 3.622
17.5 | 0.8694 | 0.24202 | -0.0756 | 3.5923
18 | 0.8833 | 0.24818 | -0.0806 | 3.5591
18.5 | 0.9136 | 0.26093 | -0.0828 | 3.5013
19 | 0.9239 | 0.2639 | -0.0887 | 3.5009
19.5 | 0.951 | 0.27608 | -0.0916 | 3.4447
20 | 0.9646 | 0.27991 | -0.0972 | 3.4461

## 9. Re 100k Mach 0.00 (1)
BIGFOIL.COM POLAR EXPORT
NACA2412
NACA2412 |  |  |  | Cl Max: | 1.217 | at alpha= | 9.5 | deg
JavaFoil+Calcfoil stall+Eppler ext transition |  |  |  | L/D Max: | 52.29 | at alpha= | 5.5 | deg
Re: | 100000 |  |  | Cd Min: | 0.01254 | at alpha= | 2.5 | deg
Mach: | 0 |  |  | Cl=0 at alpha= | -2.1583 | deg
|  |  |  | @ Cl=0.1, Cd= | 0.014077
|  |  |  | @ Cl=0.4, Cd= | 0.012906
|  |  |  | @ Cl=0.6, Cd= | 0.013589
alpha (deg) | Cl | Cd | Cm | Cl/Cd
-20 | -0.727 | 0.26987 | -0.013 | -2.695
-19.5 | -0.743 | 0.25498 | -0.013 | -2.916
-19 | -0.759 | 0.24112 | -0.014 | -3.147
-18.5 | -0.773 | 0.22718 | -0.014 | -3.402
-18 | -0.786 | 0.21133 | -0.014 | -3.719
-17.5 | -0.798 | 0.19873 | -0.014 | -4.013
-17 | -0.808 | 0.18737 | -0.014 | -4.31
-16.5 | -0.816 | 0.17794 | -0.015 | -4.584
-16 | -0.822 | 0.16564 | -0.015 | -4.961
-15.5 | -0.826 | 0.15555 | -0.015 | -5.307
-15 | -0.827 | 0.14648 | -0.015 | -5.645
-14.5 | -0.825 | 0.13743 | -0.016 | -6.006
-14 | -0.821 | 0.12791 | -0.016 | -6.42
-13.5 | -0.814 | 0.11965 | -0.016 | -6.802
-13 | -0.804 | 0.11267 | -0.016 | -7.132
-12.5 | -0.79 | 0.10518 | -0.017 | -7.512
-12 | -0.773 | 0.09862 | -0.017 | -7.842
-11.5 | -0.753 | 0.09213 | -0.017 | -8.175
-11 | -0.729 | 0.086 | -0.018 | -8.48
-10.5 | -0.703 | 0.08049 | -0.018 | -8.73
-10 | -0.673 | 0.07528 | -0.019 | -8.946
-9.5 | -0.642 | 0.07042 | -0.019 | -9.113
-9 | -0.608 | 0.06584 | -0.02 | -9.231
-8.5 | -0.572 | 0.06156 | -0.021 | -9.288
-8 | -0.534 | 0.0575 | -0.022 | -9.284
-7.5 | -0.494 | 0.05353 | -0.023 | -9.236
-7 | -0.455 | 0.04909 | -0.026 | -9.268
-6.5 | -0.496 | 0.01782 | -0.044 | -27.831
-6 | -0.448 | 0.01678 | -0.045 | -26.731
-5.5 | -0.393 | 0.01555 | -0.046 | -25.259
-5 | -0.336 | 0.01563 | -0.046 | -21.489
-4.5 | -0.278 | 0.01508 | -0.046 | -18.428
-4 | -0.219 | 0.01546 | -0.047 | -14.172
-3.5 | -0.16 | 0.01496 | -0.047 | -10.693
-3 | -0.1 | 0.01507 | -0.047 | -6.664
-2.5 | -0.041 | 0.01456 | -0.048 | -2.787
-2 | 0.019 | 0.0141 | -0.048 | 1.38
-1.5 | 0.08 | 0.01452 | -0.049 | 5.484
-1 | 0.14 | 0.01319 | -0.049 | 10.596
-0.5 | 0.2 | 0.01313 | -0.049 | 15.233
0 | 0.26 | 0.01281 | -0.05 | 20.258
0.5 | 0.32 | 0.01301 | -0.05 | 24.563
1 | 0.379 | 0.01305 | -0.05 | 29.071
1.5 | 0.439 | 0.01264 | -0.051 | 34.722
2 | 0.498 | 0.0129 | -0.051 | 38.616
2.5 | 0.557 | 0.01254 | -0.051 | 44.438
3 | 0.616 | 0.01398 | -0.052 | 44.084
3.5 | 0.674 | 0.01441 | -0.052 | 46.802
4 | 0.732 | 0.01491 | -0.052 | 49.083
4.5 | 0.789 | 0.01552 | -0.053 | 50.812
5 | 0.845 | 0.01626 | -0.053 | 51.933
5.5 | 0.899 | 0.0172 | -0.053 | 52.29
6 | 0.952 | 0.01858 | -0.053 | 51.254
6.5 | 1.002 | 0.02076 | -0.054 | 48.258
7 | 1.05 | 0.02198 | -0.054 | 47.773
7.5 | 1.096 | 0.0231 | -0.054 | 47.436
8 | 1.138 | 0.02433 | -0.054 | 46.768
8.5 | 1.175 | 0.02576 | -0.054 | 45.625
9 | 1.207 | 0.02755 | -0.054 | 43.802
9.5 | 1.217 | 0.03136 | -0.053 | 38.806
10 | 1.071 | 0.07131 | -0.03 | 15.014
10.5 | 1.092 | 0.07712 | -0.028 | 14.153
11 | 1.111 | 0.08276 | -0.027 | 13.43
11.5 | 1.129 | 0.0886 | -0.026 | 12.741
12 | 1.143 | 0.09476 | -0.025 | 12.066
12.5 | 1.155 | 0.10127 | -0.025 | 11.401
13 | 1.162 | 0.10816 | -0.024 | 10.747
13.5 | 1.167 | 0.11579 | -0.024 | 10.079
14 | 1.168 | 0.12364 | -0.024 | 9.446
14.5 | 1.164 | 0.13201 | -0.024 | 8.814

## 10. Re 100k Mach 0.00 (2)
BIGFOIL.COM POLAR EXPORT
NACA2412
NACA2412 |  |  |  | Cl Max: | 1.2241 | at alpha= | 12 | deg
XFOIL ncrit=9 |  |  |  | L/D Max: | 49.7426 | at alpha= | 6.5 | deg
Re: | 100000 |  |  | Cd Min: | 0.20012 | at alpha= | 17 | deg
Mach: | 0 |  |  | Cl=0 at alpha= | -1.2088 | deg
|  |  |  | @ Cl=0.1, Cd= | 0.018334
|  |  |  | @ Cl=0.4, Cd= | 0.016479
|  |  |  | @ Cl=0.6, Cd= | 0.015554
alpha (deg) | Cl | Cd | Cm | Cl/Cd
-13 | -0.4568 | 0.14337 | -0.0196 | -3.1862
-12.5 | -0.4577 | 0.13774 | -0.0226 | -3.3229
-12 | -0.4559 | 0.12999 | -0.0249 | -3.5072
-11.5 | -0.4383 | 0.1238 | -0.0247 | -3.5404
-11 | -0.4462 | 0.11654 | -0.0278 | -3.8287
-10.5 | -0.4405 | 0.11057 | -0.0286 | -3.9839
-10 | -0.4435 | 0.10296 | -0.0301 | -4.3075
-9.5 | -0.4693 | 0.09688 | -0.0339 | -4.8441
-9 | -0.5963 | 0.06596 | -0.0497 | -9.0403
-8.5 | -0.662 | 0.05369 | -0.0455 | -12.33
-8 | -0.6893 | 0.04478 | -0.0392 | -15.393
-7.5 | -0.6883 | 0.0387 | -0.0334 | -17.7855
-7 | -0.6753 | 0.0335 | -0.0278 | -20.1582
-6.5 | -0.6459 | 0.03022 | -0.0244 | -21.3733
-6 | -0.6142 | 0.02712 | -0.0207 | -22.6475
-5.5 | -0.5777 | 0.0252 | -0.0177 | -22.9246
-5 | -0.5398 | 0.02347 | -0.015 | -22.9996
-4.5 | -0.502 | 0.0219 | -0.0124 | -22.9224
-4 | -0.4651 | 0.02082 | -0.0097 | -22.3391
-3.5 | -0.4298 | 0.01994 | -0.0071 | -21.5547
-3 | -0.3561 | 0.01939 | -0.0118 | -18.3651
-2.5 | -0.2771 | 0.01877 | -0.0171 | -14.7629
-2 | -0.2085 | 0.01801 | -0.0195 | -11.5769
-1.5 | -0.1156 | 0.01775 | -0.024 | -6.5127
-1 | 0.0829 | 0.01842 | -0.0502 | 4.5005
0 | 0.2974 | 0.01734 | -0.071 | 17.1511
0.5 | 0.3704 | 0.01675 | -0.074 | 22.1134
1 | 0.4413 | 0.0161 | -0.0759 | 27.4099
1.5 | 0.5015 | 0.01565 | -0.0756 | 32.0447
2 | 0.5521 | 0.0155 | -0.0736 | 35.6194
2.5 | 0.5989 | 0.01555 | -0.0708 | 38.5145
3 | 0.6443 | 0.01573 | -0.0679 | 40.9599
3.5 | 0.6889 | 0.01601 | -0.0648 | 43.0294
4 | 0.733 | 0.01635 | -0.0616 | 44.8318
4.5 | 0.777 | 0.01671 | -0.0584 | 46.4991
5 | 0.8183 | 0.01715 | -0.0548 | 47.7143
5.5 | 0.8579 | 0.01759 | -0.0508 | 48.772
6 | 0.8942 | 0.01809 | -0.0464 | 49.4306
6.5 | 0.9277 | 0.01865 | -0.0416 | 49.7426
7 | 0.956 | 0.01937 | -0.0361 | 49.3547
7.5 | 0.978 | 0.02057 | -0.0299 | 47.545
8 | 0.9952 | 0.0225 | -0.0235 | 44.2311
8.5 | 1.0143 | 0.02486 | -0.0178 | 40.8005
9 | 1.0399 | 0.02741 | -0.0134 | 37.9387
9.5 | 1.0731 | 0.03021 | -0.0103 | 35.5214
10 | 1.1097 | 0.0332 | -0.0079 | 33.4247
10.5 | 1.1481 | 0.03673 | -0.0059 | 31.2578
11 | 1.1858 | 0.04096 | -0.0042 | 28.9502
11.5 | 1.204 | 0.04466 | 0.0002 | 26.9592
12 | 1.2241 | 0.05032 | 0.0031 | 24.3263
12.5 | 1.1991 | 0.05513 | 0.0113 | 21.7504
13 | 1.1647 | 0.0612 | 0.0172 | 19.031
13.5 | 1.1185 | 0.06933 | 0.0197 | 16.133
14 | 1.0579 | 0.08097 | 0.0173 | 13.0653
14.5 | 0.9873 | 0.09753 | 0.0092 | 10.123
15 | 0.7519 | 0.17082 | -0.0374 | 4.4017
15.5 | 0.7697 | 0.17963 | -0.0391 | 4.2849
16 | 0.776 | 0.18565 | -0.0423 | 4.1799
16.5 | 0.7745 | 0.19358 | -0.0476 | 4.0009
17 | 0.7921 | 0.20012 | -0.0496 | 3.9581

## 11. Re 100k Mach 0.10 (1)
BIGFOIL.COM POLAR EXPORT
NACA2412
NACA2412 |  |  |  | Cl Max: | 1.207 | at alpha= | 9 | deg
JavaFoil+Calcfoil stall+Eppler ext transition |  |  |  | L/D Max: | 52.15 | at alpha= | 5.5 | deg
Re: | 100000 |  |  | Cd Min: | 0.01258 | at alpha= | 2.5 | deg
Mach: | 0.1 |  |  | Cl=0 at alpha= | -2.1639 | deg
|  |  |  | @ Cl=0.1, Cd= | 0.013506
|  |  |  | @ Cl=0.4, Cd= | 0.012615
|  |  |  | @ Cl=0.6, Cd= | 0.013556
alpha (deg) | Cl | Cd | Cm | Cl/Cd
-19.5 | -0.697 | 0.26559 | -0.013 | -2.624
-19 | -0.715 | 0.24902 | -0.013 | -2.873
-18.5 | -0.733 | 0.23308 | -0.014 | -3.145
-18 | -0.749 | 0.21994 | -0.014 | -3.407
-17.5 | -0.764 | 0.20762 | -0.014 | -3.681
-17 | -0.778 | 0.19356 | -0.014 | -4.017
-16.5 | -0.789 | 0.18082 | -0.015 | -4.363
-16 | -0.798 | 0.17011 | -0.015 | -4.693
-15.5 | -0.805 | 0.15912 | -0.015 | -5.06
-15 | -0.809 | 0.14953 | -0.015 | -5.413
-14.5 | -0.811 | 0.14031 | -0.016 | -5.778
-14 | -0.809 | 0.13 | -0.016 | -6.223
-13.5 | -0.804 | 0.12204 | -0.016 | -6.589
-13 | -0.796 | 0.11453 | -0.016 | -6.949
-12.5 | -0.784 | 0.10703 | -0.017 | -7.329
-12 | -0.769 | 0.10004 | -0.017 | -7.691
-11.5 | -0.751 | 0.09333 | -0.017 | -8.042
-11 | -0.728 | 0.0869 | -0.018 | -8.374
-10.5 | -0.702 | 0.0812 | -0.018 | -8.646
-10 | -0.674 | 0.07583 | -0.019 | -8.882
-9.5 | -0.642 | 0.07084 | -0.019 | -9.069
-9 | -0.609 | 0.06623 | -0.02 | -9.193
-8.5 | -0.573 | 0.06184 | -0.021 | -9.269
-8 | -0.536 | 0.05769 | -0.022 | -9.283
-7.5 | -0.496 | 0.05381 | -0.023 | -9.219
-7 | -0.456 | 0.0495 | -0.026 | -9.217
-6.5 | -0.488 | 0.01891 | -0.043 | -25.83
-6 | -0.45 | 0.01685 | -0.045 | -26.716
-5.5 | -0.395 | 0.01561 | -0.046 | -25.278
-5 | -0.337 | 0.01511 | -0.046 | -22.326
-4.5 | -0.279 | 0.01512 | -0.047 | -18.463
-4 | -0.22 | 0.01553 | -0.047 | -14.179
-3.5 | -0.161 | 0.01498 | -0.047 | -10.733
-3 | -0.101 | 0.0151 | -0.048 | -6.683
-2.5 | -0.041 | 0.01459 | -0.048 | -2.795
-2 | 0.02 | 0.01413 | -0.048 | 1.384
-1.5 | 0.08 | 0.01364 | -0.049 | 5.864
-1 | 0.141 | 0.01323 | -0.049 | 10.619
-0.5 | 0.201 | 0.01317 | -0.05 | 15.259
0 | 0.261 | 0.01287 | -0.05 | 20.269
0.5 | 0.321 | 0.01306 | -0.05 | 24.581
1 | 0.381 | 0.01259 | -0.051 | 30.267
1.5 | 0.441 | 0.01267 | -0.051 | 34.813
2 | 0.501 | 0.01295 | -0.051 | 38.679
2.5 | 0.56 | 0.01258 | -0.052 | 44.539
3 | 0.619 | 0.01402 | -0.052 | 44.155
3.5 | 0.678 | 0.01446 | -0.052 | 46.852
4 | 0.735 | 0.01497 | -0.053 | 49.11
4.5 | 0.792 | 0.0156 | -0.053 | 50.803
5 | 0.849 | 0.01636 | -0.053 | 51.879
5.5 | 0.903 | 0.01732 | -0.053 | 52.15
6 | 0.956 | 0.01876 | -0.054 | 50.974
6.5 | 1.006 | 0.02092 | -0.054 | 48.098
7 | 1.054 | 0.02206 | -0.054 | 47.785
7.5 | 1.1 | 0.02331 | -0.054 | 47.176
8 | 1.141 | 0.02457 | -0.054 | 46.443
8.5 | 1.178 | 0.02606 | -0.054 | 45.201
9 | 1.207 | 0.02798 | -0.054 | 43.161
9.5 | 1.204 | 0.03357 | -0.052 | 35.854
10 | 1.071 | 0.07208 | -0.03 | 14.855
10.5 | 1.091 | 0.07783 | -0.028 | 14.024
11 | 1.111 | 0.08341 | -0.027 | 13.315
11.5 | 1.127 | 0.08926 | -0.026 | 12.623
12 | 1.14 | 0.09572 | -0.025 | 11.906
12.5 | 1.149 | 0.10239 | -0.025 | 11.221
13 | 1.155 | 0.10947 | -0.024 | 10.548
13.5 | 1.157 | 0.11706 | -0.024 | 9.882
14 | 1.155 | 0.12528 | -0.024 | 9.219

## 12. Re 100k Mach 0.10 (2)
BIGFOIL.COM POLAR EXPORT
NACA2412
NACA2412 |  |  |  | Cl Max: | 1.2141 | at alpha= | 12 | deg
XFOIL ncrit=9 |  |  |  | L/D Max: | 49.5317 | at alpha= | 6.5 | deg
Re: | 100000 |  |  | Cd Min: | 0.20092 | at alpha= | 17 | deg
Mach: | 0.1 |  |  | Cl=0 at alpha= | -1.2003 | deg
|  |  |  | @ Cl=0.1, Cd= | 0.018399
|  |  |  | @ Cl=0.4, Cd= | 0.016511
|  |  |  | @ Cl=0.6, Cd= | 0.01564
alpha (deg) | Cl | Cd | Cm | Cl/Cd
-12.5 | -0.4589 | 0.13846 | -0.023 | -3.3143
-12 | -0.4526 | 0.13051 | -0.0247 | -3.4679
-11.5 | -0.437 | 0.12434 | -0.0248 | -3.5146
-11 | -0.4422 | 0.11711 | -0.0275 | -3.7759
-10.5 | -0.4412 | 0.11119 | -0.029 | -3.968
-10 | -0.4397 | 0.10356 | -0.03 | -4.2458
-9.5 | -0.4682 | 0.09754 | -0.0342 | -4.8001
-9 | -0.59 | 0.06664 | -0.0502 | -8.8535
-8.5 | -0.6504 | 0.0553 | -0.0466 | -11.7613
-8 | -0.6821 | 0.04636 | -0.0404 | -14.7131
-7.5 | -0.6861 | 0.03986 | -0.0344 | -17.2127
-7 | -0.6761 | 0.03429 | -0.0287 | -19.7171
-6.5 | -0.6486 | 0.0308 | -0.025 | -21.0584
-6 | -0.618 | 0.02777 | -0.021 | -22.2542
-5.5 | -0.5815 | 0.02553 | -0.0181 | -22.7771
-5 | -0.5436 | 0.02371 | -0.0153 | -22.927
-4.5 | -0.5056 | 0.02214 | -0.0126 | -22.8365
-4 | -0.4686 | 0.02106 | -0.0099 | -22.2507
-3.5 | -0.4328 | 0.02012 | -0.0073 | -21.5109
-3 | -0.3548 | 0.01958 | -0.0127 | -18.1205
-2.5 | -0.2771 | 0.0189 | -0.0177 | -14.6614
-2 | -0.2067 | 0.01813 | -0.0204 | -11.401
-1.5 | -0.1188 | 0.01777 | -0.0239 | -6.6854
-1 | 0.0794 | 0.01847 | -0.0496 | 4.2989
-0.5 | 0.2042 | 0.01804 | -0.0637 | 11.3193
0 | 0.3062 | 0.01731 | -0.0725 | 17.6892
0.5 | 0.3768 | 0.01671 | -0.075 | 22.5494
1 | 0.4433 | 0.01614 | -0.0761 | 27.4659
1.5 | 0.5013 | 0.01575 | -0.0754 | 31.8286
2 | 0.5525 | 0.0156 | -0.0733 | 35.4167
2.5 | 0.6003 | 0.01564 | -0.0707 | 38.3824
3 | 0.6465 | 0.01581 | -0.0678 | 40.8918
3.5 | 0.6919 | 0.01609 | -0.0648 | 43.0019
4 | 0.737 | 0.01642 | -0.0617 | 44.8843
4.5 | 0.7815 | 0.0168 | -0.0584 | 46.5179
5 | 0.821 | 0.01726 | -0.0544 | 47.5666
5.5 | 0.8618 | 0.0177 | -0.0506 | 48.6893
6 | 0.8984 | 0.0182 | -0.0461 | 49.3626
6.5 | 0.9307 | 0.01879 | -0.041 | 49.5317
7 | 0.958 | 0.01954 | -0.0352 | 49.0276
7.5 | 0.9791 | 0.02083 | -0.0289 | 47.0043
8 | 0.9957 | 0.02284 | -0.0223 | 43.5946
8.5 | 1.0153 | 0.02528 | -0.0167 | 40.1622
9 | 1.0431 | 0.02798 | -0.0126 | 37.2802
9.5 | 1.0755 | 0.0307 | -0.0092 | 35.0326
10 | 1.1129 | 0.03379 | -0.0068 | 32.9358
10.5 | 1.1494 | 0.03743 | -0.0045 | 30.708
11 | 1.1835 | 0.04184 | -0.0023 | 28.2863
11.5 | 1.199 | 0.04567 | 0.0023 | 26.2536
12 | 1.2141 | 0.05146 | 0.0058 | 23.5931
12.5 | 1.1848 | 0.05655 | 0.0137 | 20.9514
13 | 1.1459 | 0.06314 | 0.0187 | 18.1486
13.5 | 1.0959 | 0.07209 | 0.0198 | 15.2018
14 | 1.0368 | 0.08448 | 0.0161 | 12.2727
14.5 | 0.9725 | 0.10119 | 0.0075 | 9.6106
15 | 0.7516 | 0.17161 | -0.0379 | 4.3797
15.5 | 0.7706 | 0.18049 | -0.0395 | 4.2695
16 | 0.7758 | 0.18646 | -0.043 | 4.1607
16.5 | 0.7759 | 0.19438 | -0.048 | 3.9917
17 | 0.7926 | 0.20092 | -0.0503 | 3.9449

## 13. Re 100k Mach 0.25 (1)
BIGFOIL.COM POLAR EXPORT
NACA2412
NACA2412 |  |  |  | Cl Max: | 1.191 | at alpha= | 9 | deg
JavaFoil+Calcfoil stall+Eppler ext transition |  |  |  | L/D Max: | 51.435 | at alpha= | 5 | deg
Re: | 100000 |  |  | Cd Min: | 0.01264 | at alpha= | 2 | deg
Mach: | 0.25 |  |  | Cl=0 at alpha= | -2.1613 | deg
|  |  |  | @ Cl=0.1, Cd= | 0.013695
|  |  |  | @ Cl=0.4, Cd= | 0.012829
|  |  |  | @ Cl=0.6, Cd= | 0.014058
alpha (deg) | Cl | Cd | Cm | Cl/Cd
-17.5 | -0.459 | 0.30939 | -0.013 | -1.483
-17 | -0.506 | 0.26671 | -0.013 | -1.896
-16.5 | -0.549 | 0.24568 | -0.014 | -2.236
-16 | -0.589 | 0.21691 | -0.014 | -2.715
-15.5 | -0.624 | 0.20001 | -0.014 | -3.122
-15 | -0.656 | 0.18039 | -0.015 | -3.634
-14.5 | -0.682 | 0.16505 | -0.015 | -4.131
-14 | -0.703 | 0.15221 | -0.016 | -4.618
-13.5 | -0.719 | 0.13821 | -0.016 | -5.199
-13 | -0.729 | 0.12726 | -0.016 | -5.725
-12.5 | -0.733 | 0.11693 | -0.017 | -6.269
-12 | -0.732 | 0.10781 | -0.017 | -6.788
-11.5 | -0.724 | 0.10045 | -0.017 | -7.212
-11 | -0.711 | 0.0928 | -0.018 | -7.658
-10.5 | -0.692 | 0.08597 | -0.018 | -8.054
-10 | -0.67 | 0.07965 | -0.019 | -8.408
-9.5 | -0.643 | 0.07379 | -0.019 | -8.716
-9 | -0.613 | 0.06859 | -0.02 | -8.936
-8.5 | -0.579 | 0.06389 | -0.021 | -9.07
-8 | -0.543 | 0.0594 | -0.022 | -9.145
-7.5 | -0.504 | 0.05535 | -0.023 | -9.109
-7 | -0.464 | 0.05136 | -0.025 | -9.026
-6.5 | -0.425 | 0.04554 | -0.029 | -9.339
-6 | -0.459 | 0.01738 | -0.046 | -26.412
-5.5 | -0.404 | 0.01666 | -0.047 | -24.243
-5 | -0.346 | 0.01596 | -0.047 | -21.665
-4.5 | -0.286 | 0.01547 | -0.048 | -18.512
-4 | -0.226 | 0.01491 | -0.048 | -15.157
-3.5 | -0.165 | 0.01527 | -0.049 | -10.811
-3 | -0.104 | 0.01475 | -0.049 | -7.026
-2.5 | -0.042 | 0.01488 | -0.049 | -2.815
-2 | 0.02 | 0.01441 | -0.05 | 1.394
-1.5 | 0.082 | 0.01395 | -0.05 | 5.893
-1 | 0.144 | 0.01307 | -0.051 | 11.047
-0.5 | 0.206 | 0.01301 | -0.051 | 15.872
0 | 0.268 | 0.01267 | -0.051 | 21.15
0.5 | 0.33 | 0.01281 | -0.052 | 25.74
1 | 0.391 | 0.01282 | -0.052 | 30.542
1.5 | 0.453 | 0.01288 | -0.052 | 35.168
2 | 0.514 | 0.01264 | -0.053 | 40.674
2.5 | 0.575 | 0.01389 | -0.053 | 41.41
3 | 0.636 | 0.0143 | -0.053 | 44.456
3.5 | 0.695 | 0.01478 | -0.054 | 47.047
4 | 0.755 | 0.01536 | -0.054 | 49.136
4.5 | 0.813 | 0.01605 | -0.054 | 50.626
5 | 0.87 | 0.01691 | -0.055 | 51.435
5.5 | 0.925 | 0.01804 | -0.055 | 51.276
6 | 0.978 | 0.02015 | -0.055 | 48.531
6.5 | 1.028 | 0.02182 | -0.055 | 47.091
7 | 1.075 | 0.02307 | -0.055 | 46.601
7.5 | 1.119 | 0.02443 | -0.055 | 45.786
8 | 1.157 | 0.02606 | -0.055 | 44.377
8.5 | 1.187 | 0.02799 | -0.055 | 42.417
9 | 1.191 | 0.03252 | -0.054 | 36.619
9.5 | 1.052 | 0.0697 | -0.03 | 15.099
10 | 1.071 | 0.07551 | -0.028 | 14.184
10.5 | 1.086 | 0.08156 | -0.026 | 13.317
11 | 1.097 | 0.08775 | -0.026 | 12.502
11.5 | 1.103 | 0.09488 | -0.025 | 11.62
12 | 1.103 | 0.10269 | -0.025 | 10.737
12.5 | 1.097 | 0.11055 | -0.024 | 9.92
13 | 1.085 | 0.11968 | -0.024 | 9.063
13.5 | 1.067 | 0.1293 | -0.023 | 8.249
14 | 1.042 | 0.14042 | -0.023 | 7.418

## 14. Re 100k Mach 0.25 (2)
BIGFOIL.COM POLAR EXPORT
NACA2412
NACA2412 |  |  |  | Cl Max: | 1.1522 | at alpha= | 11 | deg
XFOIL ncrit=9 |  |  |  | L/D Max: | 48.4367 | at alpha= | 6 | deg
Re: | 100000 |  |  | Cd Min: | 0.19071 | at alpha= | 16 | deg
Mach: | 0.25 |  |  | Cl=0 at alpha= | -1.1458 | deg
|  |  |  | @ Cl=0.1, Cd= | 0.018455
|  |  |  | @ Cl=0.4, Cd= | 0.016728
|  |  |  | @ Cl=0.6, Cd= | 0.015956
alpha (deg) | Cl | Cd | Cm | Cl/Cd
-12 | -0.4374 | 0.13314 | -0.024 | -3.2853
-11.5 | -0.4354 | 0.12744 | -0.0261 | -3.4165
-11 | -0.4246 | 0.11996 | -0.0267 | -3.5395
-10.5 | -0.447 | 0.11473 | -0.0315 | -3.8961
-10 | -0.4201 | 0.10657 | -0.0293 | -3.942
-9.5 | -0.4601 | 0.10099 | -0.035 | -4.5559
-9 | -0.554 | 0.06976 | -0.054 | -7.9415
-8.5 | -0.5943 | 0.06195 | -0.0507 | -9.5932
-8 | -0.6359 | 0.05402 | -0.0458 | -11.7716
-7.5 | -0.6644 | 0.04635 | -0.0397 | -14.3344
-7 | -0.6732 | 0.03946 | -0.0335 | -17.0603
-6.5 | -0.6612 | 0.03409 | -0.0283 | -19.3957
-6 | -0.6333 | 0.03084 | -0.0241 | -20.535
-5.5 | -0.6017 | 0.02766 | -0.0203 | -21.7534
-5 | -0.5646 | 0.02527 | -0.0171 | -22.3427
-4.5 | -0.5262 | 0.02353 | -0.0141 | -22.3629
-4 | -0.4879 | 0.02221 | -0.0111 | -21.9676
-3.5 | -0.4374 | 0.02117 | -0.0108 | -20.6613
-3 | -0.3522 | 0.02038 | -0.0169 | -17.2816
-2.5 | -0.271 | 0.01962 | -0.0219 | -13.8124
-2 | -0.1955 | 0.01878 | -0.0253 | -10.41
-1.5 | -0.1254 | 0.01805 | -0.0257 | -6.9474
-1 | 0.0516 | 0.01854 | -0.0452 | 2.7832
-0.5 | 0.2335 | 0.01822 | -0.0688 | 12.8156
0 | 0.3277 | 0.01739 | -0.076 | 18.8442
0.5 | 0.3985 | 0.01674 | -0.078 | 23.8053
1 | 0.4615 | 0.01622 | -0.0781 | 28.4525
1.5 | 0.5165 | 0.01594 | -0.0765 | 32.4028
2 | 0.5668 | 0.01588 | -0.074 | 35.6927
2.5 | 0.6149 | 0.01599 | -0.0711 | 38.4553
3 | 0.662 | 0.01622 | -0.0679 | 40.8138
3.5 | 0.7087 | 0.01654 | -0.0647 | 42.8476
4 | 0.7559 | 0.0169 | -0.0614 | 44.7278
4.5 | 0.7968 | 0.01738 | -0.0572 | 45.8458
5 | 0.8406 | 0.01781 | -0.0532 | 47.1982
5.5 | 0.8784 | 0.01832 | -0.0483 | 47.9476
6 | 0.914 | 0.01887 | -0.0431 | 48.4367
6.5 | 0.9435 | 0.01955 | -0.037 | 48.2609
7 | 0.9665 | 0.0206 | -0.0301 | 46.9175
7.5 | 0.9831 | 0.02241 | -0.0229 | 43.8688
8 | 0.9996 | 0.02475 | -0.0162 | 40.3879
8.5 | 1.023 | 0.02745 | -0.0108 | 37.2678
9 | 1.0534 | 0.03032 | -0.0067 | 34.7427
9.5 | 1.0912 | 0.03382 | -0.0039 | 32.2649
10 | 1.1271 | 0.03773 | -0.0011 | 29.8728
10.5 | 1.1452 | 0.04147 | 0.0039 | 27.6151
11 | 1.1522 | 0.04663 | 0.0092 | 24.7094
11.5 | 1.1343 | 0.05173 | 0.0156 | 21.9273
12 | 1.1236 | 0.05739 | 0.0194 | 19.5783
12.5 | 1.0982 | 0.06474 | 0.0215 | 16.9632
13 | 1.0167 | 0.07764 | 0.018 | 13.0951
13.5 | 0.8941 | 0.10423 | 0.001 | 8.5781
14 | 0.84 | 0.12687 | -0.0114 | 6.621
14.5 | 0.7598 | 0.16896 | -0.035 | 4.4969
15 | 0.7515 | 0.17576 | -0.0405 | 4.2757
15.5 | 0.7773 | 0.18516 | -0.0414 | 4.198
16 | 0.7763 | 0.19071 | -0.0463 | 4.0706

## 15. Re 100k Mach 0.50 (1)
BIGFOIL.COM POLAR EXPORT
NACA2412
NACA2412 |  |  |  | Cl Max: | 1.198 | at alpha= | 20 | deg
JavaFoil+Calcfoil stall+Eppler ext transition |  |  |  | L/D Max: | 49.022 | at alpha= | 4.5 | deg
Re: | 100000 |  |  | Cd Min: | 0.01314 | at alpha= | -0.5 | deg
Mach: | 0.5 |  |  | Cl=0 at alpha= | -2.1594 | deg
|  |  |  | @ Cl=0.1, Cd= | 0.014202
|  |  |  | @ Cl=0.4, Cd= | 0.014384
|  |  |  | @ Cl=0.6, Cd= | 0.014863
alpha (deg) | Cl | Cd | Cm | Cl/Cd
-20 | -0.966 | 0.3695 | -0.024 | -2.614
-19.5 | -0.94 | 0.36505 | -0.024 | -2.575
-19 | -0.913 | 0.36095 | -0.024 | -2.529
-18.5 | -0.886 | 0.34757 | -0.024 | -2.549
-18 | -0.86 | 0.33784 | -0.024 | -2.545
-17.5 | -0.832 | 0.33516 | -0.024 | -2.482
-17 | -0.806 | 0.32064 | -0.024 | -2.512
-16.5 | -0.779 | 0.31642 | -0.024 | -2.462
-16 | -0.751 | 0.30344 | -0.024 | -2.476
-15.5 | -0.725 | 0.29444 | -0.024 | -2.462
-15 | -0.697 | 0.27895 | -0.024 | -2.5
-14.5 | -0.671 | 0.27398 | -0.024 | -2.448
-14 | -0.643 | 0.27485 | -0.023 | -2.34
-13.5 | -0.616 | 0.26786 | -0.024 | -2.301
-13 | -0.589 | 0.25608 | -0.023 | -2.299
-12.5 | -0.562 | 0.25273 | -0.023 | -2.224
-12 | -0.535 | 0.2306 | -0.022 | -2.318
-11.5 | -0.508 | 0.22744 | -0.023 | -2.232
-11 | -0.48 | 0.20501 | -0.022 | -2.343
-10.5 | -0.453 | 0.20124 | -0.022 | -2.253
-10 | -0.426 | 0.20156 | -0.021 | -2.114
-9.5 | -0.399 | 0.17826 | -0.021 | -2.237
-9 | -0.372 | 0.15892 | -0.02 | -2.338
-8.5 | -0.344 | 0.14366 | -0.019 | -2.397
-8 | -0.508 | 0.07764 | -0.02 | -6.548
-7.5 | -0.508 | 0.06653 | -0.022 | -7.629
-7 | -0.483 | 0.05956 | -0.023 | -8.116
-6.5 | -0.448 | 0.05415 | -0.025 | -8.275
-6 | -0.407 | 0.04963 | -0.027 | -8.192
-5.5 | -0.362 | 0.04471 | -0.031 | -8.106
-5 | -0.378 | 0.01792 | -0.052 | -21.102
-4.5 | -0.317 | 0.01702 | -0.053 | -18.595
-4 | -0.251 | 0.01572 | -0.054 | -15.951
-3.5 | -0.184 | 0.01567 | -0.054 | -11.715
-3 | -0.115 | 0.01572 | -0.055 | -7.346
-2.5 | -0.047 | 0.01522 | -0.055 | -3.069
-2 | 0.022 | 0.01458 | -0.056 | 1.538
-1.5 | 0.092 | 0.01418 | -0.056 | 6.471
-1 | 0.161 | 0.01437 | -0.056 | 11.225
-0.5 | 0.231 | 0.01314 | -0.057 | 17.544
0 | 0.299 | 0.01427 | -0.057 | 20.96
0.5 | 0.368 | 0.01444 | -0.058 | 25.479
1 | 0.436 | 0.01432 | -0.058 | 30.474
1.5 | 0.505 | 0.01436 | -0.058 | 35.149
2 | 0.573 | 0.01473 | -0.059 | 38.869
2.5 | 0.64 | 0.01506 | -0.059 | 42.506
3 | 0.707 | 0.01566 | -0.059 | 45.122
3.5 | 0.772 | 0.01626 | -0.06 | 47.487
4 | 0.836 | 0.01718 | -0.06 | 48.689
4.5 | 0.899 | 0.01833 | -0.06 | 49.022
5 | 0.958 | 0.01995 | -0.06 | 48.03
5.5 | 1.012 | 0.0229 | -0.061 | 44.183
6 | 1.061 | 0.02488 | -0.061 | 42.643
6.5 | 1.102 | 0.02705 | -0.061 | 40.736
7 | 1.13 | 0.02971 | -0.06 | 38.038
7.5 | 0.976 | 0.06018 | -0.034 | 16.219
8 | 0.975 | 0.06741 | -0.028 | 14.457
8.5 | 0.945 | 0.07743 | -0.026 | 12.199
9 | 0.781 | 0.10175 | -0.022 | 7.674
9.5 | 0.631 | 0.16116 | -0.024 | 3.916
10 | 0.659 | 0.19027 | -0.027 | 3.462
10.5 | 0.686 | 0.19573 | -0.029 | 3.504
11 | 0.712 | 0.20882 | -0.029 | 3.411
11.5 | 0.74 | 0.22485 | -0.03 | 3.289
12 | 0.767 | 0.23143 | -0.032 | 3.314
12.5 | 0.794 | 0.24477 | -0.032 | 3.242
13 | 0.821 | 0.25022 | -0.033 | 3.28
13.5 | 0.848 | 0.27152 | -0.035 | 3.124
14 | 0.875 | 0.28551 | -0.035 | 3.063
14.5 | 0.902 | 0.29264 | -0.036 | 3.082
15 | 0.93 | 0.28899 | -0.037 | 3.217
15.5 | 0.956 | 0.2988 | -0.037 | 3.199
16 | 0.983 | 0.31499 | -0.039 | 3.122
16.5 | 1.009 | 0.31665 | -0.039 | 3.188
17 | 1.037 | 0.33319 | -0.04 | 3.113
17.5 | 1.063 | 0.35212 | -0.04 | 3.019
18 | 1.091 | 0.35532 | -0.041 | 3.07
18.5 | 1.117 | 0.35418 | -0.042 | 3.153
19 | 1.145 | 0.37336 | -0.043 | 3.066
19.5 | 1.17 | 0.38073 | -0.043 | 3.074
20 | 1.198 | 0.39162 | -0.044 | 3.06

## 16. Re 100k Mach 0.50 (2)
BIGFOIL.COM POLAR EXPORT
NACA2412
NACA2412 |  |  |  | Cl Max: | 1.0133 | at alpha= | 8.5 | deg
XFOIL ncrit=9 |  |  |  | L/D Max: | 43.6151 | at alpha= | 5.5 | deg
Re: | 100000 |  |  | Cd Min: | 0.25834 | at alpha= | -20 | deg
Mach: | 0.5 |  |  | Cl=0 at alpha= | -1.1167 | deg
|  |  |  | @ Cl=0.1, Cd= | 0.019017
|  |  |  | @ Cl=0.4, Cd= | 0.018105
|  |  |  | @ Cl=0.6, Cd= | 0.017556
alpha (deg) | Cl | Cd | Cm | Cl/Cd
-20 | -0.692 | 0.25834 | 0.0251 | -2.6786
-19.5 | -0.6679 | 0.24936 | 0.0222 | -2.6785
-19 | -0.6477 | 0.24225 | 0.0181 | -2.6737
-18.5 | -0.6375 | 0.23961 | 0.0115 | -2.6606
-18 | -0.6096 | 0.22767 | 0.0097 | -2.6776
-17.5 | -0.5879 | 0.22023 | 0.0066 | -2.6695
-17 | -0.5788 | 0.21683 | 0.0006 | -2.6694
-16.5 | -0.5546 | 0.20651 | -0.0018 | -2.6856
-16 | -0.5311 | 0.19856 | -0.0038 | -2.6748
-15.5 | -0.5288 | 0.19601 | -0.0099 | -2.6978
-15 | -0.4989 | 0.18463 | -0.0108 | -2.7022
-14.5 | -0.4789 | 0.17744 | -0.013 | -2.6989
-14 | -0.4881 | 0.17579 | -0.0193 | -2.7766
-13.5 | -0.4482 | 0.1634 | -0.0183 | -2.743
-13 | -0.4489 | 0.15933 | -0.0227 | -2.8174
-12.5 | -0.4272 | 0.15009 | -0.0238 | -2.8463
-12 | -0.4097 | 0.14323 | -0.0249 | -2.8604
-11.5 | -0.4096 | 0.13699 | -0.0279 | -2.99
-11 | -0.3901 | 0.12992 | -0.0281 | -3.0026
-10.5 | -0.399 | 0.12384 | -0.0314 | -3.2219
-10 | -0.3792 | 0.11696 | -0.0307 | -3.2421
-9.5 | -0.3752 | 0.10992 | -0.0317 | -3.4134
-9 | -0.3667 | 0.1034 | -0.0317 | -3.5464
-8 | -0.4351 | 0.07842 | -0.0465 | -5.5483
-7.5 | -0.4577 | 0.07016 | -0.0476 | -6.5237
-7 | -0.5034 | 0.06248 | -0.047 | -8.057
-6.5 | -0.5539 | 0.05627 | -0.0417 | -9.8436
-6 | -0.5967 | 0.04958 | -0.0363 | -12.0351
-5.5 | -0.623 | 0.04271 | -0.031 | -14.5867
-5 | -0.622 | 0.03715 | -0.026 | -16.7429
-4.5 | -0.6027 | 0.03265 | -0.0214 | -18.4594
-4 | -0.5315 | 0.02836 | -0.0242 | -18.7412
-3.5 | -0.4373 | 0.0256 | -0.0295 | -17.082
-3 | -0.3495 | 0.0237 | -0.0332 | -14.7468
-2.5 | -0.2566 | 0.0223 | -0.0377 | -11.5067
-2 | -0.1802 | 0.02111 | -0.0391 | -8.5362
-1.5 | -0.0984 | 0.01989 | -0.0408 | -4.9472
-0.5 | 0.1583 | 0.01876 | -0.0553 | 8.4382
0 | 0.3798 | 0.01826 | -0.0822 | 20.7996
0.5 | 0.4734 | 0.01754 | -0.0874 | 26.9897
1 | 0.5218 | 0.01736 | -0.0839 | 30.0576
1.5 | 0.5703 | 0.01741 | -0.0799 | 32.757
2 | 0.6192 | 0.01765 | -0.0757 | 35.0822
2.5 | 0.6685 | 0.01801 | -0.0713 | 37.1183
3 | 0.719 | 0.01845 | -0.0668 | 38.9702
3.5 | 0.7707 | 0.01892 | -0.0623 | 40.7347
4 | 0.8136 | 0.01958 | -0.0563 | 41.5526
4.5 | 0.8599 | 0.02013 | -0.0504 | 42.7173
5 | 0.9001 | 0.02074 | -0.0434 | 43.3992
5.5 | 0.9338 | 0.02141 | -0.0353 | 43.6151
6 | 0.9564 | 0.02243 | -0.026 | 42.6393
6.5 | 0.9697 | 0.02415 | -0.0161 | 40.1532
7 | 0.9776 | 0.02653 | -0.0063 | 36.8489
7.5 | 0.9887 | 0.02962 | 0.0019 | 33.3795
8 | 1.0048 | 0.03332 | 0.0085 | 30.1561
8.5 | 1.0133 | 0.03785 | 0.0144 | 26.7715
9 | 1.0126 | 0.04327 | 0.0192 | 23.4019
9.5 | 0.9909 | 0.0502 | 0.0221 | 19.739
10 | 0.9683 | 0.05833 | 0.0224 | 16.6004
10.5 | 0.9119 | 0.07097 | 0.0168 | 12.8491
11 | 0.8479 | 0.0878 | 0.0063 | 9.6572
11.5 | 0.7909 | 0.10762 | -0.0063 | 7.349
12 | 0.7618 | 0.12382 | -0.0155 | 6.1525
12.5 | 0.7506 | 0.13679 | -0.0224 | 5.4872
13 | 0.7498 | 0.14846 | -0.028 | 5.0505
13.5 | 0.7539 | 0.15925 | -0.0333 | 4.7341

## 17. Re 250k Mach 0.00 (1)
BIGFOIL.COM POLAR EXPORT
NACA2412
NACA2412 |  |  |  | Cl Max: | 1.315 | at alpha= | 11 | deg
JavaFoil+Calcfoil stall+Eppler ext transition |  |  |  | L/D Max: | 77.138 | at alpha= | 5 | deg
Re: | 250000 |  |  | Cd Min: | 0.01022 | at alpha= | -0.5 | deg
Mach: | 0 |  |  | Cl=0 at alpha= | -2.1583 | deg
|  |  |  | @ Cl=0.1, Cd= | 0.01085
|  |  |  | @ Cl=0.4, Cd= | 0.01049
|  |  |  | @ Cl=0.6, Cd= | 0.010688
alpha (deg) | Cl | Cd | Cm | Cl/Cd
-20 | -0.728 | 0.22441 | -0.014 | -3.244
-19.5 | -0.744 | 0.2143 | -0.014 | -3.472
-19 | -0.759 | 0.20065 | -0.015 | -3.785
-18.5 | -0.774 | 0.19045 | -0.015 | -4.062
-18 | -0.787 | 0.18053 | -0.015 | -4.358
-17.5 | -0.798 | 0.17037 | -0.015 | -4.686
-17 | -0.808 | 0.16064 | -0.016 | -5.033
-16.5 | -0.817 | 0.15197 | -0.016 | -5.373
-16 | -0.823 | 0.14252 | -0.016 | -5.773
-15.5 | -0.827 | 0.1347 | -0.017 | -6.137
-15 | -0.828 | 0.12693 | -0.017 | -6.523
-14.5 | -0.827 | 0.11922 | -0.017 | -6.934
-14 | -0.822 | 0.11199 | -0.017 | -7.344
-13.5 | -0.815 | 0.10541 | -0.018 | -7.735
-13 | -0.805 | 0.09892 | -0.018 | -8.14
-12.5 | -0.792 | 0.09271 | -0.019 | -8.543
-12 | -0.776 | 0.08712 | -0.019 | -8.902
-11.5 | -0.756 | 0.08164 | -0.02 | -9.254
-11 | -0.732 | 0.07616 | -0.021 | -9.616
-10.5 | -0.706 | 0.07101 | -0.022 | -9.948
-10 | -0.679 | 0.06583 | -0.023 | -10.308
-9.5 | -0.65 | 0.06035 | -0.025 | -10.763
-9 | -0.624 | 0.05243 | -0.029 | -11.896
-8.5 | -0.641 | 0.02699 | -0.038 | -23.75
-8 | -0.653 | 0.01579 | -0.043 | -41.334
-7.5 | -0.608 | 0.01484 | -0.044 | -40.986
-7 | -0.557 | 0.01309 | -0.045 | -42.598
-6.5 | -0.504 | 0.01346 | -0.045 | -37.483
-6 | -0.45 | 0.01344 | -0.045 | -33.441
-5.5 | -0.393 | 0.01378 | -0.046 | -28.546
-5 | -0.336 | 0.01327 | -0.046 | -25.32
-4.5 | -0.278 | 0.01345 | -0.046 | -20.67
-4 | -0.219 | 0.01301 | -0.047 | -16.852
-3.5 | -0.16 | 0.01249 | -0.047 | -12.807
-3 | -0.1 | 0.01267 | -0.048 | -7.928
-2.5 | -0.041 | 0.01216 | -0.048 | -3.338
-2 | 0.019 | 0.01172 | -0.048 | 1.66
-1.5 | 0.08 | 0.01113 | -0.049 | 7.156
-1 | 0.14 | 0.01029 | -0.049 | 13.595
-0.5 | 0.2 | 0.01022 | -0.049 | 19.561
0 | 0.26 | 0.01028 | -0.05 | 25.284
0.5 | 0.32 | 0.01044 | -0.05 | 30.636
1 | 0.38 | 0.01039 | -0.05 | 36.553
1.5 | 0.44 | 0.01069 | -0.051 | 41.127
2 | 0.499 | 0.01023 | -0.051 | 48.786
2.5 | 0.558 | 0.01046 | -0.051 | 53.393
3 | 0.617 | 0.01078 | -0.052 | 57.267
3.5 | 0.676 | 0.01048 | -0.052 | 64.526
4 | 0.734 | 0.01091 | -0.052 | 67.275
4.5 | 0.791 | 0.01089 | -0.053 | 72.642
5 | 0.848 | 0.01099 | -0.053 | 77.138
5.5 | 0.903 | 0.01293 | -0.053 | 69.797
6 | 0.956 | 0.01423 | -0.054 | 67.204
6.5 | 1.006 | 0.01652 | -0.054 | 60.937
7 | 1.056 | 0.01753 | -0.054 | 60.227
7.5 | 1.103 | 0.01845 | -0.054 | 59.766
8 | 1.147 | 0.01942 | -0.055 | 59.053
8.5 | 1.187 | 0.02048 | -0.055 | 57.971
9 | 1.225 | 0.02166 | -0.055 | 56.545
9.5 | 1.257 | 0.02304 | -0.055 | 54.566
10 | 1.284 | 0.02464 | -0.055 | 52.103
10.5 | 1.304 | 0.02668 | -0.055 | 48.863
11 | 1.315 | 0.02949 | -0.054 | 44.588
11.5 | 1.312 | 0.03434 | -0.053 | 38.193
12 | 1.271 | 0.04796 | -0.05 | 26.496
12.5 | 1.18 | 0.0839 | -0.037 | 14.06
13 | 1.173 | 0.09442 | -0.032 | 12.425
13.5 | 1.174 | 0.10163 | -0.03 | 11.554
14 | 1.173 | 0.10877 | -0.029 | 10.788
14.5 | 1.168 | 0.11583 | -0.028 | 10.083
15 | 1.159 | 0.12332 | -0.028 | 9.401
15.5 | 1.148 | 0.1313 | -0.027 | 8.744
16 | 1.134 | 0.13911 | -0.027 | 8.153

## 18. Re 250k Mach 0.00 (2)
BIGFOIL.COM POLAR EXPORT
NACA2412
NACA2412 |  |  |  | Cl Max: | 1.2544 | at alpha= | 14.5 | deg
XFOIL ncrit=9 |  |  |  | L/D Max: | 72.6695 | at alpha= | 5.5 | deg
Re: | 250000 |  |  | Cd Min: | 0.22668 | at alpha= | 19.5 | deg
Mach: | 0 |  |  | Cl=0 at alpha= | -1.9767 | deg
|  |  |  | @ Cl=0.1, Cd= | 0.0088127
|  |  |  | @ Cl=0.4, Cd= | 0.0091155
|  |  |  | @ Cl=0.6, Cd= | 0.0095017
alpha (deg) | Cl | Cd | Cm | Cl/Cd
-15 | -0.501 | 0.16214 | -0.013 | -3.0899
-14.5 | -0.4888 | 0.156 | -0.015 | -3.1333
-14 | -0.5136 | 0.14552 | -0.0248 | -3.5294
-13.5 | -0.4853 | 0.13988 | -0.0219 | -3.4694
-13 | -0.4698 | 0.13448 | -0.0225 | -3.4935
-12.5 | -0.6776 | 0.07252 | -0.0586 | -9.3436
-12 | -0.7377 | 0.05666 | -0.0698 | -13.0198
-11.5 | -0.794 | 0.04813 | -0.0699 | -16.497
-11 | -0.8438 | 0.04263 | -0.0608 | -19.7936
-10.5 | -0.8683 | 0.03739 | -0.0524 | -23.2228
-10 | -0.8725 | 0.03262 | -0.0453 | -26.7474
-9.5 | -0.8524 | 0.03004 | -0.0406 | -28.3755
-9 | -0.8301 | 0.02783 | -0.0358 | -29.8275
-8.5 | -0.8066 | 0.02558 | -0.0308 | -31.5324
-8 | -0.7766 | 0.02312 | -0.0272 | -33.59
-7.5 | -0.7436 | 0.02182 | -0.0236 | -34.0788
-7 | -0.7019 | 0.02006 | -0.0219 | -34.99
-6.5 | -0.6305 | 0.0186 | -0.0257 | -33.8978
-6 | -0.556 | 0.01739 | -0.0301 | -31.9724
-5.5 | -0.486 | 0.01625 | -0.0334 | -29.9077
-5 | -0.4159 | 0.01532 | -0.0366 | -27.1475
-4.5 | -0.3433 | 0.01436 | -0.0402 | -23.9067
-3.5 | -0.2037 | 0.01261 | -0.0462 | -16.1538
-3 | -0.1225 | 0.01169 | -0.0514 | -10.479
-2.5 | -0.0606 | 0.01082 | -0.0523 | -5.6007
-2 | -0.0026 | 0.00992 | -0.0522 | -0.2621
-1.5 | 0.0531 | 0.00919 | -0.051 | 5.778
-1 | 0.1078 | 0.00875 | -0.0493 | 12.32
-0.5 | 0.1777 | 0.00864 | -0.0506 | 20.5671
0 | 0.2615 | 0.00878 | -0.0551 | 29.7836
0.5 | 0.3506 | 0.009 | -0.061 | 38.9556
1 | 0.4404 | 0.00921 | -0.0675 | 47.8176
1.5 | 0.5316 | 0.00932 | -0.0747 | 57.0386
2 | 0.5823 | 0.00942 | -0.0739 | 61.8153
2.5 | 0.6213 | 0.0096 | -0.0705 | 64.7188
3 | 0.6609 | 0.00985 | -0.0672 | 67.0964
3.5 | 0.7007 | 0.01016 | -0.0639 | 68.9665
4 | 0.7405 | 0.01051 | -0.0605 | 70.4567
4.5 | 0.78 | 0.0109 | -0.0571 | 71.5596
5 | 0.819 | 0.01135 | -0.0536 | 72.1586
5.5 | 0.8575 | 0.0118 | -0.05 | 72.6695
6 | 0.8942 | 0.01237 | -0.0461 | 72.2878
6.5 | 0.9277 | 0.01315 | -0.0419 | 70.5475
7.5 | 0.9865 | 0.01543 | -0.0325 | 63.9339
8 | 1.0128 | 0.01687 | -0.0276 | 60.0356
8.5 | 1.037 | 0.0184 | -0.0224 | 56.3587
9 | 1.0552 | 0.02001 | -0.0162 | 52.7336
9.5 | 1.0744 | 0.02163 | -0.0105 | 49.6718
10 | 1.0916 | 0.02359 | -0.0051 | 46.2738
10.5 | 1.1151 | 0.02525 | -0.001 | 44.1624
11 | 1.1333 | 0.02764 | 0.0033 | 41.0022
11.5 | 1.1535 | 0.02983 | 0.0068 | 38.6691
12 | 1.1738 | 0.03263 | 0.0101 | 35.973
12.5 | 1.1935 | 0.03528 | 0.0129 | 33.8294
13 | 1.2144 | 0.03859 | 0.0153 | 31.4693
13.5 | 1.2261 | 0.04202 | 0.0178 | 29.179
14 | 1.2381 | 0.04573 | 0.0198 | 27.0741
14.5 | 1.2544 | 0.05014 | 0.0213 | 25.0179
15 | 1.2443 | 0.0559 | 0.0223 | 22.2594
15.5 | 1.2285 | 0.06284 | 0.022 | 19.5496
16 | 1.2082 | 0.07113 | 0.0201 | 16.9858
16.5 | 1.1802 | 0.08131 | 0.0163 | 14.5148
17 | 1.1386 | 0.09482 | 0.0096 | 12.008
17.5 | 1.046 | 0.12071 | -0.0067 | 8.6654
18 | 0.814 | 0.20496 | -0.0528 | 3.9715
18.5 | 0.8333 | 0.21016 | -0.0545 | 3.9651
19 | 0.8528 | 0.21707 | -0.0557 | 3.9287
19.5 | 0.8485 | 0.22668 | -0.0647 | 3.7432

## 19. Re 250k Mach 0.10 (1)
BIGFOIL.COM POLAR EXPORT
NACA2412
NACA2412 |  |  |  | Cl Max: | 1.309 | at alpha= | 11 | deg
JavaFoil+Calcfoil stall+Eppler ext transition |  |  |  | L/D Max: | 77.013 | at alpha= | 5 | deg
Re: | 250000 |  |  | Cd Min: | 0.01022 | at alpha= | 1.5 | deg
Mach: | 0.1 |  |  | Cl=0 at alpha= | -2.1639 | deg
|  |  |  | @ Cl=0.1, Cd= | 0.010935
|  |  |  | @ Cl=0.4, Cd= | 0.010381
|  |  |  | @ Cl=0.6, Cd= | 0.010357
alpha (deg) | Cl | Cd | Cm | Cl/Cd
-19.5 | -0.697 | 0.21931 | -0.014 | -3.18
-19 | -0.716 | 0.20785 | -0.014 | -3.445
-18.5 | -0.734 | 0.19764 | -0.015 | -3.712
-18 | -0.75 | 0.18494 | -0.015 | -4.055
-17.5 | -0.765 | 0.17498 | -0.015 | -4.372
-17 | -0.778 | 0.16516 | -0.016 | -4.713
-16.5 | -0.79 | 0.15541 | -0.016 | -5.083
-16 | -0.799 | 0.14559 | -0.016 | -5.489
-15.5 | -0.806 | 0.13736 | -0.016 | -5.868
-15 | -0.81 | 0.12889 | -0.017 | -6.286
-14.5 | -0.812 | 0.12097 | -0.017 | -6.71
-14 | -0.81 | 0.11366 | -0.017 | -7.128
-13.5 | -0.805 | 0.10687 | -0.018 | -7.537
-13 | -0.797 | 0.10029 | -0.018 | -7.951
-12.5 | -0.786 | 0.09376 | -0.019 | -8.383
-12 | -0.771 | 0.08789 | -0.019 | -8.776
-11.5 | -0.753 | 0.08229 | -0.02 | -9.148
-11 | -0.73 | 0.0768 | -0.021 | -9.509
-10.5 | -0.705 | 0.07175 | -0.021 | -9.828
-10 | -0.678 | 0.06664 | -0.023 | -10.172
-9.5 | -0.649 | 0.06108 | -0.025 | -10.633
-9 | -0.622 | 0.05412 | -0.028 | -11.495
-8.5 | -0.619 | 0.03538 | -0.035 | -17.496
-8 | -0.653 | 0.01602 | -0.043 | -40.774
-7.5 | -0.61 | 0.01495 | -0.044 | -40.788
-7 | -0.56 | 0.01426 | -0.045 | -39.242
-6.5 | -0.506 | 0.01355 | -0.045 | -37.379
-6 | -0.452 | 0.01353 | -0.046 | -33.368
-5.5 | -0.395 | 0.0132 | -0.046 | -29.934
-5 | -0.338 | 0.01331 | -0.046 | -25.37
-4.5 | -0.279 | 0.01286 | -0.047 | -21.717
-4 | -0.22 | 0.01305 | -0.047 | -16.887
-3.5 | -0.161 | 0.01251 | -0.047 | -12.85
-3 | -0.101 | 0.01277 | -0.048 | -7.904
-2.5 | -0.041 | 0.01218 | -0.048 | -3.348
-2 | 0.02 | 0.01174 | -0.049 | 1.665
-1.5 | 0.08 | 0.01123 | -0.049 | 7.123
-1 | 0.141 | 0.01033 | -0.049 | 13.604
-0.5 | 0.201 | 0.01026 | -0.05 | 19.601
0 | 0.261 | 0.01034 | -0.05 | 25.255
0.5 | 0.322 | 0.01047 | -0.05 | 30.698
1 | 0.382 | 0.01045 | -0.051 | 36.539
1.5 | 0.442 | 0.01022 | -0.051 | 43.22
2 | 0.502 | 0.01027 | -0.051 | 48.848
2.5 | 0.561 | 0.0105 | -0.052 | 53.463
3 | 0.621 | 0.01028 | -0.052 | 60.345
3.5 | 0.679 | 0.01052 | -0.052 | 64.587
4 | 0.738 | 0.01097 | -0.053 | 67.21
4.5 | 0.795 | 0.01095 | -0.053 | 72.597
5 | 0.852 | 0.01106 | -0.053 | 77.013
5.5 | 0.907 | 0.01304 | -0.054 | 69.541
6 | 0.96 | 0.01431 | -0.054 | 67.088
6.5 | 1.011 | 0.01657 | -0.054 | 60.989
7 | 1.06 | 0.0176 | -0.054 | 60.225
7.5 | 1.107 | 0.01861 | -0.055 | 59.467
8 | 1.15 | 0.0196 | -0.055 | 58.691
8.5 | 1.191 | 0.0207 | -0.055 | 57.523
9 | 1.227 | 0.02191 | -0.055 | 55.99
9.5 | 1.259 | 0.02336 | -0.055 | 53.879
10 | 1.284 | 0.02505 | -0.055 | 51.245
10.5 | 1.302 | 0.02722 | -0.055 | 47.827
11 | 1.309 | 0.03043 | -0.054 | 43.02
11.5 | 1.298 | 0.03658 | -0.053 | 35.488
12 | 1.232 | 0.05786 | -0.047 | 21.299
12.5 | 1.166 | 0.08754 | -0.035 | 13.316
13 | 1.163 | 0.09601 | -0.031 | 12.116
13.5 | 1.163 | 0.10322 | -0.03 | 11.267
14 | 1.16 | 0.11011 | -0.029 | 10.531
14.5 | 1.151 | 0.11753 | -0.028 | 9.795
15 | 1.139 | 0.12525 | -0.027 | 9.098
15.5 | 1.125 | 0.13368 | -0.027 | 8.413
16 | 1.107 | 0.14214 | -0.026 | 7.789

## 20. Re 250k Mach 0.10 (2)
BIGFOIL.COM POLAR EXPORT
NACA2412
NACA2412 |  |  |  | Cl Max: | 1.2411 | at alpha= | 14.5 | deg
XFOIL ncrit=9 |  |  |  | L/D Max: | 72.397 | at alpha= | 5.5 | deg
Re: | 250000 |  |  | Cd Min: | 0.22772 | at alpha= | 19.5 | deg
Mach: | 0.1 |  |  | Cl=0 at alpha= | -1.9946 | deg
|  |  |  | @ Cl=0.1, Cd= | 0.0088318
|  |  |  | @ Cl=0.4, Cd= | 0.0091409
|  |  |  | @ Cl=0.6, Cd= | 0.0095324
alpha (deg) | Cl | Cd | Cm | Cl/Cd
-15 | -0.5 | 0.16278 | -0.0129 | -3.0716
-14.5 | -0.4877 | 0.15658 | -0.015 | -3.1147
-14 | -0.5117 | 0.14638 | -0.0247 | -3.4957
-13.5 | -0.4828 | 0.14062 | -0.0217 | -3.4334
-13 | -0.4677 | 0.13513 | -0.0225 | -3.4611
-12.5 | -0.5016 | 0.12262 | -0.0336 | -4.0907
-12 | -0.7113 | 0.06067 | -0.0672 | -11.7241
-11.5 | -0.7654 | 0.05028 | -0.0717 | -15.2228
-11 | -0.8202 | 0.0446 | -0.064 | -18.3901
-10.5 | -0.8535 | 0.03912 | -0.0553 | -21.8175
-10 | -0.8658 | 0.03417 | -0.0475 | -25.338
-9.5 | -0.8502 | 0.03103 | -0.0424 | -27.3993
-9 | -0.8298 | 0.02874 | -0.0373 | -28.8727
-8.5 | -0.8084 | 0.02628 | -0.0321 | -30.761
-8 | -0.7802 | 0.02359 | -0.0281 | -33.0733
-7.5 | -0.7477 | 0.02219 | -0.0244 | -33.6954
-7 | -0.7045 | 0.02035 | -0.0228 | -34.6192
-6.5 | -0.6326 | 0.01887 | -0.0266 | -33.5241
-6 | -0.5574 | 0.01762 | -0.0309 | -31.6345
-5.5 | -0.487 | 0.01638 | -0.0342 | -29.7314
-5 | -0.417 | 0.01539 | -0.0373 | -27.0955
-4.5 | -0.3453 | 0.01443 | -0.0406 | -23.9293
-4 | -0.2704 | 0.01347 | -0.0446 | -20.0742
-3.5 | -0.2033 | 0.01264 | -0.0468 | -16.0839
-3 | -0.1208 | 0.01171 | -0.0522 | -10.316
-2.5 | -0.0589 | 0.01084 | -0.053 | -5.4336
-2 | -0.0006 | 0.00995 | -0.0529 | -0.060302
-1.5 | 0.0553 | 0.0092 | -0.0517 | 6.0109
-1 | 0.1075 | 0.00877 | -0.0494 | 12.2577
-0.5 | 0.1783 | 0.00864 | -0.0508 | 20.6366
0 | 0.2617 | 0.00879 | -0.0551 | 29.7725
0.5 | 0.35 | 0.00902 | -0.0607 | 38.8027
1 | 0.441 | 0.00924 | -0.0674 | 47.7273
1.5 | 0.5323 | 0.00936 | -0.0745 | 56.8697
2 | 0.5851 | 0.00946 | -0.0741 | 61.8499
2.5 | 0.6242 | 0.00965 | -0.0707 | 64.6839
3 | 0.664 | 0.00991 | -0.0673 | 67.003
3.5 | 0.7039 | 0.01022 | -0.0639 | 68.8748
4 | 0.7438 | 0.01058 | -0.0605 | 70.3025
4.5 | 0.7834 | 0.01098 | -0.0569 | 71.3479
5 | 0.8227 | 0.0114 | -0.0534 | 72.1667
5.5 | 0.8608 | 0.01189 | -0.0496 | 72.397
6 | 0.8972 | 0.01248 | -0.0457 | 71.891
6.5 | 0.931 | 0.01326 | -0.0413 | 70.2112
7 | 0.9614 | 0.0143 | -0.0366 | 67.2308
7.5 | 0.9887 | 0.01562 | -0.0316 | 63.2971
8 | 1.0136 | 0.01713 | -0.0263 | 59.171
8.5 | 1.0363 | 0.0187 | -0.0208 | 55.4171
9 | 1.0555 | 0.02024 | -0.0146 | 52.1492
9.5 | 1.0745 | 0.02193 | -0.009 | 48.9968
10 | 1.0917 | 0.02394 | -0.0036 | 45.6015
10.5 | 1.1137 | 0.02577 | 0.0006 | 43.2169
11 | 1.1325 | 0.02821 | 0.0048 | 40.1453
11.5 | 1.152 | 0.03061 | 0.0083 | 37.6348
12 | 1.1725 | 0.03345 | 0.0116 | 35.0523
12.5 | 1.1917 | 0.03623 | 0.0143 | 32.8926
13 | 1.2103 | 0.03975 | 0.0168 | 30.4478
13.5 | 1.2206 | 0.04349 | 0.0192 | 28.0662
14 | 1.2306 | 0.0475 | 0.021 | 25.9074
14.5 | 1.2411 | 0.05242 | 0.0224 | 23.6761
15 | 1.2267 | 0.05893 | 0.0229 | 20.8162
15.5 | 1.2049 | 0.06692 | 0.0215 | 18.0051
16 | 1.1769 | 0.07672 | 0.0183 | 15.3402
16.5 | 1.1377 | 0.08941 | 0.0123 | 12.7245
17 | 1.0793 | 0.10732 | 0.0019 | 10.0568
17.5 | 0.9707 | 0.14017 | -0.0193 | 6.9252
18 | 0.8152 | 0.20598 | -0.0535 | 3.9577
18.5 | 0.8346 | 0.21124 | -0.0552 | 3.951
19 | 0.8536 | 0.21839 | -0.0567 | 3.9086
19.5 | 0.8505 | 0.22772 | -0.0654 | 3.7348

## 21. Re 250k Mach 0.25 (1)
BIGFOIL.COM POLAR EXPORT
NACA2412
NACA2412 |  |  |  | Cl Max: | 1.275 | at alpha= | 10 | deg
JavaFoil+Calcfoil stall+Eppler ext transition |  |  |  | L/D Max: | 75.486 | at alpha= | 4.5 | deg
Re: | 250000 |  |  | Cd Min: | 0.01021 | at alpha= | 1 | deg
Mach: | 0.25 |  |  | Cl=0 at alpha= | -2.1613 | deg
|  |  |  | @ Cl=0.1, Cd= | 0.011327
|  |  |  | @ Cl=0.4, Cd= | 0.010237
|  |  |  | @ Cl=0.6, Cd= | 0.010281
alpha (deg) | Cl | Cd | Cm | Cl/Cd
-17.5 | -0.459 | 0.23748 | -0.014 | -1.932
-17 | -0.506 | 0.21437 | -0.014 | -2.36
-16.5 | -0.549 | 0.19644 | -0.015 | -2.797
-16 | -0.589 | 0.17812 | -0.015 | -3.307
-15.5 | -0.625 | 0.16188 | -0.015 | -3.859
-15 | -0.656 | 0.14956 | -0.016 | -4.386
-14.5 | -0.682 | 0.13711 | -0.016 | -4.976
-14 | -0.703 | 0.12739 | -0.017 | -5.522
-13.5 | -0.719 | 0.11798 | -0.017 | -6.095
-13 | -0.729 | 0.10875 | -0.017 | -6.705
-12.5 | -0.734 | 0.10143 | -0.018 | -7.237
-12 | -0.733 | 0.09387 | -0.019 | -7.807
-11.5 | -0.726 | 0.0874 | -0.019 | -8.303
-11 | -0.712 | 0.08127 | -0.02 | -8.763
-10.5 | -0.694 | 0.07539 | -0.021 | -9.209
-10 | -0.672 | 0.07009 | -0.022 | -9.59
-9.5 | -0.647 | 0.06482 | -0.023 | -9.976
-9 | -0.618 | 0.05951 | -0.025 | -10.391
-8.5 | -0.59 | 0.05306 | -0.028 | -11.12
-8 | -0.586 | 0.03466 | -0.037 | -16.899
-7.5 | -0.616 | 0.01582 | -0.045 | -38.948
-7 | -0.57 | 0.0148 | -0.046 | -38.507
-6.5 | -0.517 | 0.01301 | -0.046 | -39.753
-6 | -0.462 | 0.01337 | -0.047 | -34.57
-5.5 | -0.405 | 0.01334 | -0.047 | -30.334
-5 | -0.346 | 0.01365 | -0.048 | -25.361
-4.5 | -0.287 | 0.01319 | -0.048 | -21.724
-4 | -0.226 | 0.01333 | -0.048 | -16.965
-3.5 | -0.165 | 0.0128 | -0.049 | -12.901
-3 | -0.104 | 0.01234 | -0.049 | -8.401
-2.5 | -0.042 | 0.01251 | -0.05 | -3.35
-2 | 0.02 | 0.01204 | -0.05 | 1.668
-1.5 | 0.082 | 0.01162 | -0.05 | 7.076
-1 | 0.144 | 0.01061 | -0.051 | 13.607
-0.5 | 0.207 | 0.01056 | -0.051 | 19.549
0 | 0.268 | 0.01062 | -0.051 | 25.262
0.5 | 0.33 | 0.01079 | -0.052 | 30.621
1 | 0.392 | 0.01021 | -0.052 | 38.412
1.5 | 0.454 | 0.01042 | -0.052 | 43.562
2 | 0.515 | 0.01047 | -0.053 | 49.199
2.5 | 0.576 | 0.01021 | -0.053 | 56.474
3 | 0.637 | 0.01039 | -0.053 | 61.341
3.5 | 0.697 | 0.01027 | -0.054 | 67.885
4 | 0.757 | 0.01074 | -0.054 | 70.456
4.5 | 0.816 | 0.01081 | -0.054 | 75.486
5 | 0.873 | 0.01264 | -0.055 | 69.108
5.5 | 0.929 | 0.01355 | -0.055 | 68.558
6 | 0.982 | 0.01566 | -0.055 | 62.731
6.5 | 1.033 | 0.01734 | -0.056 | 59.576
7 | 1.082 | 0.0184 | -0.056 | 58.782
7.5 | 1.127 | 0.0195 | -0.056 | 57.804
8 | 1.168 | 0.02066 | -0.056 | 56.547
8.5 | 1.205 | 0.02202 | -0.056 | 54.722
9 | 1.236 | 0.02355 | -0.056 | 52.495
9.5 | 1.261 | 0.02539 | -0.056 | 49.652
10 | 1.275 | 0.02783 | -0.056 | 45.804
10.5 | 1.27 | 0.03219 | -0.055 | 39.466
11 | 1.226 | 0.04433 | -0.051 | 27.666
11.5 | 1.115 | 0.08191 | -0.034 | 13.617
12 | 1.109 | 0.08972 | -0.031 | 12.36
12.5 | 1.101 | 0.09708 | -0.029 | 11.336
13 | 1.088 | 0.10471 | -0.028 | 10.387
13.5 | 1.069 | 0.11241 | -0.027 | 9.509
14 | 1.043 | 0.12092 | -0.026 | 8.628
14.5 | 1.008 | 0.13072 | -0.025 | 7.715
15 | 0.968 | 0.14049 | -0.024 | 6.889

## 22. Re 250k Mach 0.25 (2)
BIGFOIL.COM POLAR EXPORT
NACA2412
NACA2412 |  |  |  | Cl Max: | 1.1762 | at alpha= | 12.5 | deg
XFOIL ncrit=9 |  |  |  | L/D Max: | 71.4953 | at alpha= | 5 | deg
Re: | 250000 |  |  | Cd Min: | 0.19984 | at alpha= | 17.5 | deg
Mach: | 0.25 |  |  | Cl=0 at alpha= | -2.0083 | deg
|  |  |  | @ Cl=0.1, Cd= | 0.0090109
|  |  |  | @ Cl=0.4, Cd= | 0.0092793
|  |  |  | @ Cl=0.6, Cd= | 0.0097091
alpha (deg) | Cl | Cd | Cm | Cl/Cd
-13.5 | -0.3468 | 0.13525 | -0.0279 | -2.5641
-13 | -0.3742 | 0.12723 | -0.0342 | -2.9411
-12.5 | -0.4876 | 0.12743 | -0.0327 | -3.8264
-12 | -0.4591 | 0.12201 | -0.029 | -3.7628
-11.5 | -0.4476 | 0.11594 | -0.0298 | -3.8606
-11 | -0.5415 | 0.08408 | -0.0462 | -6.4403
-10 | -0.7772 | 0.04278 | -0.0628 | -18.1674
-9.5 | -0.7927 | 0.03905 | -0.0552 | -20.2996
-9 | -0.8013 | 0.03526 | -0.0476 | -22.7255
-8.5 | -0.8026 | 0.03127 | -0.0402 | -25.6668
-8 | -0.7929 | 0.02737 | -0.0335 | -28.9697
-7.5 | -0.7665 | 0.02477 | -0.029 | -30.9447
-7 | -0.7153 | 0.02275 | -0.0283 | -31.4418
-6.5 | -0.644 | 0.02043 | -0.0315 | -31.5223
-6 | -0.5704 | 0.01868 | -0.0349 | -30.5353
-5.5 | -0.4915 | 0.01724 | -0.0391 | -28.5093
-5 | -0.4209 | 0.01592 | -0.0415 | -26.4384
-4.5 | -0.3499 | 0.0149 | -0.044 | -23.4832
-4 | -0.2668 | 0.01377 | -0.049 | -19.3755
-3.5 | -0.1984 | 0.01285 | -0.0509 | -15.4397
-3 | -0.1276 | 0.012 | -0.0533 | -10.6333
-2.5 | -0.0594 | 0.01111 | -0.0549 | -5.3465
-2 | 0.001 | 0.0102 | -0.0548 | 0.098039
-1.5 | 0.0567 | 0.00942 | -0.0533 | 6.0191
-1 | 0.1128 | 0.00889 | -0.0514 | 12.6884
-0.5 | 0.1771 | 0.00871 | -0.0509 | 20.333
0 | 0.2568 | 0.00885 | -0.0539 | 29.0169
0.5 | 0.3478 | 0.00913 | -0.0595 | 38.0942
1 | 0.4422 | 0.0094 | -0.0663 | 47.0426
1.5 | 0.5358 | 0.0096 | -0.0734 | 55.8125
2 | 0.6005 | 0.00971 | -0.075 | 61.8435
2.5 | 0.6404 | 0.00992 | -0.0713 | 64.5565
3 | 0.681 | 0.01019 | -0.0677 | 66.8302
3.5 | 0.7216 | 0.01052 | -0.0639 | 68.5932
4 | 0.7621 | 0.0109 | -0.0601 | 69.9174
4.5 | 0.8021 | 0.01131 | -0.0562 | 70.9195
5 | 0.8415 | 0.01177 | -0.0521 | 71.4953
5.5 | 0.8792 | 0.01231 | -0.0477 | 71.4216
6 | 0.914 | 0.01302 | -0.0429 | 70.1997
6.5 | 0.9451 | 0.01399 | -0.0376 | 67.5554
7 | 0.9719 | 0.01527 | -0.0319 | 63.6477
7.5 | 0.9965 | 0.01676 | -0.0259 | 59.457
8 | 1.0166 | 0.01838 | -0.0193 | 55.3101
8.5 | 1.0349 | 0.01999 | -0.0126 | 51.7709
9 | 1.0519 | 0.02188 | -0.0062 | 48.0759
9.5 | 1.0712 | 0.02389 | -0.0008 | 44.8388
10 | 1.0891 | 0.02626 | 0.0042 | 41.4737
10.5 | 1.1062 | 0.02905 | 0.0086 | 38.0792
11 | 1.1267 | 0.03169 | 0.0124 | 35.5538
11.5 | 1.1445 | 0.03504 | 0.0158 | 32.6627
12 | 1.1603 | 0.03856 | 0.0188 | 30.0908
12.5 | 1.1762 | 0.04248 | 0.0213 | 27.6883
13 | 1.1745 | 0.04779 | 0.0233 | 24.5763
13.5 | 1.1678 | 0.05393 | 0.0242 | 21.654
14 | 1.1564 | 0.06101 | 0.0237 | 18.9543
14.5 | 1.1421 | 0.06885 | 0.0219 | 16.5882
15 | 1.118 | 0.07879 | 0.0183 | 14.1896
15.5 | 1.0843 | 0.09107 | 0.0125 | 11.9062
16 | 1.0352 | 0.10755 | 0.0023 | 9.6253
16.5 | 0.8404 | 0.16715 | -0.0341 | 5.0278
17.5 | 0.8343 | 0.19984 | -0.0464 | 4.1748

## 23. Re 250k Mach 0.50 (1)
BIGFOIL.COM POLAR EXPORT
NACA2412
NACA2412 |  |  |  | Cl Max: | 1.198 | at alpha= | 20 | deg
JavaFoil+Calcfoil stall+Eppler ext transition |  |  |  | L/D Max: | 65.964 | at alpha= | 4.5 | deg
Re: | 250000 |  |  | Cd Min: | 0.01015 | at alpha= | 2.5 | deg
Mach: | 0.5 |  |  | Cl=0 at alpha= | -2.1594 | deg
|  |  |  | @ Cl=0.1, Cd= | 0.011877
|  |  |  | @ Cl=0.4, Cd= | 0.010651
|  |  |  | @ Cl=0.6, Cd= | 0.010249
alpha (deg) | Cl | Cd | Cm | Cl/Cd
-20 | -0.966 | 0.28639 | -0.024 | -3.373
-19.5 | -0.94 | 0.28184 | -0.024 | -3.335
-19 | -0.913 | 0.26897 | -0.024 | -3.395
-18.5 | -0.886 | 0.26727 | -0.024 | -3.315
-18 | -0.86 | 0.25903 | -0.024 | -3.319
-17.5 | -0.832 | 0.24121 | -0.024 | -3.449
-17 | -0.806 | 0.24459 | -0.024 | -3.294
-16.5 | -0.779 | 0.24029 | -0.024 | -3.243
-16 | -0.751 | 0.23025 | -0.024 | -3.264
-15.5 | -0.725 | 0.22266 | -0.024 | -3.256
-15 | -0.697 | 0.21114 | -0.024 | -3.303
-14.5 | -0.671 | 0.20659 | -0.024 | -3.246
-14 | -0.643 | 0.19486 | -0.023 | -3.3
-13.5 | -0.616 | 0.18912 | -0.024 | -3.259
-13 | -0.589 | 0.18917 | -0.023 | -3.113
-12.5 | -0.562 | 0.18577 | -0.023 | -3.026
-12 | -0.535 | 0.16947 | -0.023 | -3.155
-11.5 | -0.508 | 0.16627 | -0.023 | -3.054
-11 | -0.48 | 0.15686 | -0.022 | -3.063
-10.5 | -0.453 | 0.14671 | -0.022 | -3.091
-10 | -0.426 | 0.14872 | -0.022 | -2.865
-9.5 | -0.399 | 0.13565 | -0.021 | -2.94
-9 | -0.372 | 0.11797 | -0.02 | -3.15
-8.5 | -0.344 | 0.07955 | -0.019 | -4.329
-8 | -0.509 | 0.06567 | -0.021 | -7.747
-7.5 | -0.509 | 0.05773 | -0.024 | -8.81
-7 | -0.486 | 0.05172 | -0.027 | -9.394
-6.5 | -0.461 | 0.04246 | -0.035 | -10.854
-6 | -0.496 | 0.01583 | -0.052 | -31.359
-5.5 | -0.443 | 0.01467 | -0.053 | -30.18
-5 | -0.381 | 0.01279 | -0.053 | -29.825
-4.5 | -0.317 | 0.01312 | -0.054 | -24.187
-4 | -0.251 | 0.01308 | -0.054 | -19.197
-3.5 | -0.184 | 0.01317 | -0.054 | -13.956
-3 | -0.116 | 0.01261 | -0.055 | -9.164
-2.5 | -0.047 | 0.01212 | -0.055 | -3.855
-2 | 0.022 | 0.01224 | -0.056 | 1.832
-1.5 | 0.092 | 0.01191 | -0.056 | 7.708
-1 | 0.161 | 0.01163 | -0.057 | 13.867
-0.5 | 0.231 | 0.0113 | -0.057 | 20.409
0 | 0.3 | 0.0105 | -0.057 | 28.53
0.5 | 0.369 | 0.01061 | -0.058 | 34.738
1 | 0.437 | 0.0107 | -0.058 | 40.904
1.5 | 0.506 | 0.01028 | -0.059 | 49.216
2 | 0.574 | 0.01031 | -0.059 | 55.746
2.5 | 0.642 | 0.01015 | -0.059 | 63.273
3 | 0.71 | 0.01152 | -0.06 | 61.592
3.5 | 0.776 | 0.0121 | -0.06 | 64.107
4 | 0.841 | 0.01284 | -0.06 | 65.46
4.5 | 0.904 | 0.0137 | -0.061 | 65.964
5 | 0.964 | 0.01513 | -0.061 | 63.707
5.5 | 1.018 | 0.01809 | -0.061 | 56.299
6 | 1.069 | 0.01987 | -0.061 | 53.834
6.5 | 1.113 | 0.02152 | -0.061 | 51.719
7 | 1.147 | 0.02343 | -0.061 | 48.966
7.5 | 1.166 | 0.02586 | -0.061 | 45.075
8 | 1.15 | 0.02991 | -0.06 | 38.434
8.5 | 0.947 | 0.06695 | -0.03 | 14.149
9 | 0.781 | 0.08325 | -0.023 | 9.381
9.5 | 0.631 | 0.12023 | -0.024 | 5.25
10 | 0.659 | 0.14111 | -0.027 | 4.668
10.5 | 0.686 | 0.14783 | -0.029 | 4.64
11 | 0.712 | 0.15793 | -0.029 | 4.511
11.5 | 0.74 | 0.16335 | -0.03 | 4.528
12 | 0.767 | 0.17085 | -0.032 | 4.489
12.5 | 0.794 | 0.1807 | -0.032 | 4.393
13 | 0.821 | 0.1857 | -0.033 | 4.42
13.5 | 0.848 | 0.20156 | -0.035 | 4.209
14 | 0.875 | 0.20039 | -0.035 | 4.364
14.5 | 0.902 | 0.20752 | -0.036 | 4.347
15 | 0.93 | 0.2181 | -0.037 | 4.263
15.5 | 0.956 | 0.22612 | -0.038 | 4.227
16 | 0.983 | 0.23809 | -0.039 | 4.131
16.5 | 1.01 | 0.24074 | -0.039 | 4.193
17 | 1.037 | 0.25302 | -0.04 | 4.1
17.5 | 1.063 | 0.25295 | -0.04 | 4.203
18 | 1.091 | 0.27079 | -0.041 | 4.029
18.5 | 1.117 | 0.26923 | -0.042 | 4.148
19 | 1.145 | 0.28566 | -0.043 | 4.007
19.5 | 1.17 | 0.28992 | -0.043 | 4.037
20 | 1.198 | 0.28582 | -0.044 | 4.192

## 24. Re 250k Mach 0.50 (2)
BIGFOIL.COM POLAR EXPORT
NACA2412
NACA2412 |  |  |  | Cl Max: | 1.0457 | at alpha= | 10 | deg
XFOIL ncrit=9 |  |  |  | L/D Max: | 67.9705 | at alpha= | 4.5 | deg
Re: | 250000 |  |  | Cd Min: | 0.25368 | at alpha= | -20 | deg
Mach: | 0.5 |  |  | Cl=0 at alpha= | -2.1321 | deg
|  |  |  | @ Cl=0.1, Cd= | 0.010123
|  |  |  | @ Cl=0.4, Cd= | 0.009905
|  |  |  | @ Cl=0.6, Cd= | 0.010653
alpha (deg) | Cl | Cd | Cm | Cl/Cd
-20 | -0.6832 | 0.25368 | 0.0255 | -2.6932
-19.5 | -0.668 | 0.24671 | 0.0188 | -2.7076
-19 | -0.6448 | 0.23796 | 0.0162 | -2.7097
-18.5 | -0.6233 | 0.23081 | 0.013 | -2.7005
-18 | -0.6036 | 0.2234 | 0.0089 | -2.7019
-17.5 | -0.5889 | 0.21555 | 0.0035 | -2.7321
-17 | -0.566 | 0.20827 | 0.0013 | -2.7176
-16.5 | -0.5467 | 0.20111 | -0.002 | -2.7184
-16 | -0.542 | 0.19468 | -0.0093 | -2.7841
-15.5 | -0.5132 | 0.1859 | -0.0093 | -2.7606
-15 | -0.4945 | 0.17905 | -0.0119 | -2.7618
-14.5 | -0.4976 | 0.1727 | -0.0194 | -2.8813
-14 | -0.4696 | 0.16365 | -0.0193 | -2.8695
-13.5 | -0.4499 | 0.15702 | -0.0205 | -2.8652
-13 | -0.4573 | 0.15033 | -0.0274 | -3.042
-12.5 | -0.4337 | 0.1418 | -0.0273 | -3.0585
-12 | -0.4159 | 0.13523 | -0.0279 | -3.0755
-11.5 | -0.4107 | 0.12807 | -0.031 | -3.2068
-11 | -0.4284 | 0.11921 | -0.0385 | -3.5937
-10 | -0.4223 | 0.09821 | -0.0414 | -4.3
-9.5 | -0.4307 | 0.08911 | -0.0442 | -4.8334
-9 | -0.4527 | 0.07834 | -0.0485 | -5.7787
-8.5 | -0.4861 | 0.06672 | -0.0531 | -7.2857
-8 | -0.5385 | 0.0534 | -0.0602 | -10.0843
-7.5 | -0.5996 | 0.04652 | -0.0584 | -12.8891
-7 | -0.6635 | 0.04224 | -0.0482 | -15.7079
-6.5 | -0.6516 | 0.03209 | -0.0538 | -20.3054
-6 | -0.5938 | 0.02604 | -0.0568 | -22.8034
-5.5 | -0.5242 | 0.0218 | -0.0581 | -24.0459
-5 | -0.4472 | 0.01903 | -0.0592 | -23.4997
-4.5 | -0.3661 | 0.01705 | -0.0605 | -21.4721
-4 | -0.2693 | 0.01527 | -0.0651 | -17.6359
-3.5 | -0.1922 | 0.01391 | -0.0661 | -13.8174
-3 | -0.1154 | 0.01283 | -0.0669 | -8.9945
-2.5 | -0.0493 | 0.01196 | -0.0658 | -4.1221
-2 | 0.0177 | 0.01115 | -0.0649 | 1.5874
-1.5 | 0.0766 | 0.01039 | -0.0624 | 7.3725
-1 | 0.1319 | 0.00976 | -0.059 | 13.5143
-0.5 | 0.1872 | 0.00936 | -0.0551 | 20
0 | 0.254 | 0.00931 | -0.0531 | 27.2825
0.5 | 0.3454 | 0.00965 | -0.0563 | 35.7927
1 | 0.4439 | 0.01011 | -0.0614 | 43.907
1.5 | 0.5543 | 0.01053 | -0.0694 | 52.6401
2 | 0.6655 | 0.01083 | -0.0779 | 61.4497
2.5 | 0.7104 | 0.01109 | -0.0734 | 64.0577
3 | 0.7527 | 0.01143 | -0.0682 | 65.853
3.5 | 0.7946 | 0.01184 | -0.0625 | 67.1115
4 | 0.8353 | 0.01234 | -0.0565 | 67.6904
4.5 | 0.8741 | 0.01286 | -0.05 | 67.9705
5 | 0.9086 | 0.01354 | -0.0427 | 67.1049
5.5 | 0.9371 | 0.01448 | -0.0344 | 64.7169
6 | 0.9574 | 0.01578 | -0.0252 | 60.6717
6.5 | 0.9682 | 0.0174 | -0.015 | 55.6437
7 | 0.9816 | 0.01943 | -0.0061 | 50.5198
7.5 | 0.9953 | 0.02188 | 0.0017 | 45.489
8 | 1.0074 | 0.02485 | 0.0085 | 40.5392
8.5 | 1.0209 | 0.02824 | 0.0142 | 36.1508
9 | 1.035 | 0.03217 | 0.019 | 32.1728
9.5 | 1.0435 | 0.03683 | 0.0228 | 28.3329
10 | 1.0457 | 0.04249 | 0.0254 | 24.6105
10.5 | 1.0375 | 0.04936 | 0.0262 | 21.019
11 | 1.0137 | 0.05866 | 0.024 | 17.2809
11.5 | 0.9807 | 0.06998 | 0.019 | 14.014
12 | 0.9403 | 0.08352 | 0.0113 | 11.2584
12.5 | 0.8897 | 0.10032 | 0.0007 | 8.8686
13 | 0.8322 | 0.12096 | -0.0122 | 6.88
13.5 | 0.8152 | 0.13491 | -0.0195 | 6.0425
14 | 0.8102 | 0.14667 | -0.0254 | 5.524
14.5 | 0.7999 | 0.16159 | -0.0335 | 4.9502
15 | 0.804 | 0.17317 | -0.0393 | 4.6428

## 25. Re 500k Mach 0.00 (1)
BIGFOIL.COM POLAR EXPORT
NACA2412
NACA2412 |  |  |  | Cl Max: | 1.355 | at alpha= | 12 | deg
JavaFoil+Calcfoil stall+Eppler ext transition |  |  |  | L/D Max: | 89.96 | at alpha= | 5.5 | deg
Re: | 500000 |  |  | Cd Min: | 0.00868 | at alpha= | 1.5 | deg
Mach: | 0 |  |  | Cl=0 at alpha= | -2.1583 | deg
|  |  |  | @ Cl=0.1, Cd= | 0.00919
|  |  |  | @ Cl=0.4, Cd= | 0.0088333
|  |  |  | @ Cl=0.6, Cd= | 0.0091056
alpha (deg) | Cl | Cd | Cm | Cl/Cd
-20 | -0.729 | 0.20284 | -0.016 | -3.595
-19.5 | -0.745 | 0.19377 | -0.016 | -3.847
-19 | -0.761 | 0.18295 | -0.016 | -4.159
-18.5 | -0.775 | 0.17354 | -0.017 | -4.468
-18 | -0.788 | 0.16383 | -0.017 | -4.812
-17.5 | -0.8 | 0.15508 | -0.017 | -5.161
-17 | -0.811 | 0.14695 | -0.018 | -5.516
-16.5 | -0.819 | 0.13894 | -0.018 | -5.894
-16 | -0.825 | 0.13076 | -0.018 | -6.311
-15.5 | -0.829 | 0.1233 | -0.019 | -6.727
-15 | -0.831 | 0.11604 | -0.019 | -7.162
-14.5 | -0.83 | 0.10937 | -0.02 | -7.59
-14 | -0.826 | 0.10287 | -0.02 | -8.035
-13.5 | -0.82 | 0.09633 | -0.021 | -8.513
-13 | -0.811 | 0.08997 | -0.022 | -9.011
-12.5 | -0.799 | 0.08359 | -0.023 | -9.561
-12 | -0.784 | 0.07767 | -0.024 | -10.098
-11.5 | -0.767 | 0.07114 | -0.026 | -10.786
-11 | -0.751 | 0.06269 | -0.028 | -11.973
-10.5 | -0.737 | 0.05217 | -0.031 | -14.12
-10 | -0.739 | 0.03502 | -0.036 | -21.095
-9.5 | -0.761 | 0.01826 | -0.041 | -41.689
-9 | -0.743 | 0.01491 | -0.043 | -49.852
-8.5 | -0.705 | 0.01403 | -0.043 | -50.22
-8 | -0.659 | 0.01331 | -0.044 | -49.537
-7.5 | -0.61 | 0.01211 | -0.044 | -50.391
-7 | -0.558 | 0.01202 | -0.045 | -46.461
-6.5 | -0.505 | 0.01203 | -0.045 | -41.976
-6 | -0.45 | 0.01213 | -0.045 | -37.087
-5.5 | -0.394 | 0.01163 | -0.046 | -33.822
-5 | -0.336 | 0.01184 | -0.046 | -28.39
-4.5 | -0.278 | 0.0114 | -0.047 | -24.385
-4 | -0.219 | 0.01102 | -0.047 | -19.896
-3.5 | -0.16 | 0.01121 | -0.047 | -14.271
-3 | -0.1 | 0.01073 | -0.048 | -9.357
-2.5 | -0.041 | 0.01028 | -0.048 | -3.948
-2 | 0.019 | 0.00983 | -0.048 | 1.979
-1.5 | 0.08 | 0.0093 | -0.049 | 8.561
-1 | 0.14 | 0.00897 | -0.049 | 15.597
-0.5 | 0.2 | 0.00889 | -0.049 | 22.5
0 | 0.26 | 0.00892 | -0.05 | 29.151
0.5 | 0.32 | 0.00902 | -0.05 | 35.483
1 | 0.38 | 0.00891 | -0.05 | 42.627
1.5 | 0.44 | 0.00868 | -0.051 | 50.684
2 | 0.499 | 0.00887 | -0.051 | 56.292
2.5 | 0.559 | 0.00905 | -0.052 | 61.749
3 | 0.618 | 0.00913 | -0.052 | 67.669
3.5 | 0.677 | 0.00898 | -0.052 | 75.306
4 | 0.735 | 0.00926 | -0.053 | 79.365
4.5 | 0.792 | 0.00977 | -0.053 | 81.098
5 | 0.849 | 0.00983 | -0.053 | 86.338
5.5 | 0.904 | 0.01005 | -0.054 | 89.96
6 | 0.958 | 0.01069 | -0.054 | 89.554
6.5 | 1.009 | 0.01408 | -0.054 | 71.642
7 | 1.059 | 0.01501 | -0.054 | 70.535
7.5 | 1.106 | 0.01581 | -0.055 | 69.988
8 | 1.151 | 0.01658 | -0.055 | 69.432
8.5 | 1.193 | 0.01748 | -0.055 | 68.259
9 | 1.231 | 0.01849 | -0.055 | 66.612
9.5 | 1.266 | 0.01959 | -0.055 | 64.646
10 | 1.296 | 0.02079 | -0.055 | 62.319
10.5 | 1.319 | 0.02221 | -0.055 | 59.408
11 | 1.338 | 0.02389 | -0.055 | 56.017
11.5 | 1.35 | 0.02596 | -0.055 | 52.003
12 | 1.355 | 0.02876 | -0.055 | 47.108
12.5 | 1.351 | 0.03283 | -0.054 | 41.153
13 | 1.338 | 0.03864 | -0.053 | 34.621
13.5 | 1.31 | 0.04861 | -0.051 | 26.959
14 | 1.273 | 0.06358 | -0.048 | 20.019
14.5 | 1.219 | 0.08687 | -0.043 | 14.036
15 | 1.185 | 0.10464 | -0.038 | 11.321
15.5 | 1.164 | 0.11557 | -0.036 | 10.074
16 | 1.147 | 0.1243 | -0.034 | 9.224
16.5 | 1.127 | 0.13321 | -0.033 | 8.458
17 | 1.106 | 0.14209 | -0.032 | 7.785

## 26. Re 500k Mach 0.00 (2)
BIGFOIL.COM POLAR EXPORT
NACA2412
NACA2412 |  |  |  | Cl Max: | 1.2887 | at alpha= | 16 | deg
XFOIL ncrit=9 |  |  |  | L/D Max: | 89.697 | at alpha= | 5 | deg
Re: | 500000 |  |  | Cd Min: | 0.18603 | at alpha= | -17 | deg
Mach: | 0 |  |  | Cl=0 at alpha= | -2.3112 | deg
|  |  |  | @ Cl=0.1, Cd= | 0.0068635
|  |  |  | @ Cl=0.4, Cd= | 0.0068656
|  |  |  | @ Cl=0.6, Cd= | 0.0077499
alpha (deg) | Cl | Cd | Cm | Cl/Cd
-17 | -0.5531 | 0.18603 | -0.0011 | -2.9732
-16.5 | -0.5384 | 0.18034 | -0.0035 | -2.9855
-16 | -0.5433 | 0.16864 | -0.0099 | -3.2217
-15.5 | -0.5229 | 0.16433 | -0.0104 | -3.182
-15 | -0.8134 | 0.0825 | -0.0489 | -9.8594
-14.5 | -0.9104 | 0.0572 | -0.0673 | -15.9161
-14 | -0.9508 | 0.04487 | -0.0759 | -21.1901
-13.5 | -0.9731 | 0.03803 | -0.0775 | -25.5877
-13 | -0.9897 | 0.03383 | -0.0737 | -29.2551
-12.5 | -1.0054 | 0.03126 | -0.0654 | -32.1625
-12 | -1.0058 | 0.02862 | -0.0583 | -35.1433
-11.5 | -0.9978 | 0.02602 | -0.052 | -38.3474
-11 | -0.9793 | 0.0245 | -0.0466 | -39.9714
-10.5 | -0.9575 | 0.0231 | -0.0414 | -41.4502
-10 | -0.9319 | 0.02189 | -0.0366 | -42.572
-9.5 | -0.9091 | 0.01993 | -0.0317 | -45.6147
-9 | -0.8437 | 0.01865 | -0.0347 | -45.2386
-8.5 | -0.7817 | 0.01713 | -0.037 | -45.6334
-8 | -0.7139 | 0.01621 | -0.0401 | -44.0407
-7.5 | -0.6509 | 0.01496 | -0.0422 | -43.5094
-6 | -0.4478 | 0.01217 | -0.0505 | -36.7954
-5.5 | -0.3717 | 0.01136 | -0.0548 | -32.7201
-5 | -0.3114 | 0.01064 | -0.0558 | -29.2669
-4.5 | -0.2431 | 0.00992 | -0.0583 | -24.506
-4 | -0.1837 | 0.00931 | -0.0589 | -19.7315
-3.5 | -0.127 | 0.00877 | -0.0589 | -14.4812
-3 | -0.0711 | 0.00829 | -0.0587 | -8.5766
-2.5 | -0.0193 | 0.00786 | -0.0576 | -2.4555
-2 | 0.0318 | 0.00743 | -0.0563 | 4.2799
-1 | 0.1269 | 0.00664 | -0.0521 | 19.1114
-0.5 | 0.1732 | 0.0064 | -0.0495 | 27.0625
0 | 0.2211 | 0.00627 | -0.047 | 35.2632
1 | 0.3501 | 0.00664 | -0.0492 | 52.7259
1.5 | 0.4253 | 0.00698 | -0.0529 | 60.9312
2 | 0.5022 | 0.00735 | -0.0572 | 68.3265
2.5 | 0.5802 | 0.00768 | -0.0618 | 75.5469
3 | 0.6623 | 0.00797 | -0.0675 | 83.0991
3.5 | 0.7094 | 0.00821 | -0.0659 | 86.4068
4 | 0.7495 | 0.00848 | -0.0627 | 88.3844
4.5 | 0.7897 | 0.00881 | -0.0595 | 89.6368
5 | 0.8288 | 0.00924 | -0.0561 | 89.697
5.5 | 0.8668 | 0.0098 | -0.0526 | 88.449
6 | 0.9037 | 0.01048 | -0.0489 | 86.2309
6.5 | 0.9386 | 0.01134 | -0.0449 | 82.769
7 | 0.9729 | 0.01229 | -0.041 | 79.1619
7.5 | 1.0064 | 0.01329 | -0.037 | 75.7261
8 | 1.0389 | 0.01432 | -0.0328 | 72.5489
8.5 | 1.072 | 0.0153 | -0.0288 | 70.0654
9 | 1.1027 | 0.01635 | -0.0244 | 67.4434
9.5 | 1.1286 | 0.01738 | -0.0192 | 64.9367
10 | 1.1518 | 0.01857 | -0.0139 | 62.0248
10.5 | 1.1706 | 0.02012 | -0.0084 | 58.1809
11 | 1.1967 | 0.02139 | -0.0043 | 55.9467
11.5 | 1.2089 | 0.02358 | 0.0009 | 51.268
12 | 1.2329 | 0.02522 | 0.0042 | 48.8858
12.5 | 1.2483 | 0.02757 | 0.0078 | 45.2775
13 | 1.2558 | 0.03081 | 0.0112 | 40.7595
13.5 | 1.2705 | 0.03375 | 0.0134 | 37.6444
14 | 1.2814 | 0.03724 | 0.015 | 34.4092
14.5 | 1.2793 | 0.04225 | 0.0166 | 30.2793
15 | 1.2854 | 0.04679 | 0.0171 | 27.4717
15.5 | 1.2885 | 0.05197 | 0.0169 | 24.7931
16 | 1.2887 | 0.05774 | 0.0162 | 22.319
16.5 | 1.2866 | 0.06404 | 0.0149 | 20.0906
17 | 1.2793 | 0.07099 | 0.0137 | 18.0208
17.5 | 1.2685 | 0.07925 | 0.0108 | 16.0063
18 | 1.2556 | 0.08829 | 0.007 | 14.2213
18.5 | 1.2396 | 0.09804 | 0.0028 | 12.6438
19 | 1.2198 | 0.10898 | -0.0026 | 11.1929
19.5 | 1.197 | 0.1209 | -0.0089 | 9.9007
20 | 1.1673 | 0.13484 | -0.0169 | 8.6569

## 27. Re 500k Mach 0.10 (1)
BIGFOIL.COM POLAR EXPORT
NACA2412
NACA2412 |  |  |  | Cl Max: | 1.346 | at alpha= | 12 | deg
JavaFoil+Calcfoil stall+Eppler ext transition |  |  |  | L/D Max: | 89.557 | at alpha= | 5.5 | deg
Re: | 500000 |  |  | Cd Min: | 0.00872 | at alpha= | 1.5 | deg
Mach: | 0.1 |  |  | Cl=0 at alpha= | -2.1639 | deg
|  |  |  | @ Cl=0.1, Cd= | 0.0093223
|  |  |  | @ Cl=0.4, Cd= | 0.008923
|  |  |  | @ Cl=0.6, Cd= | 0.009148
alpha (deg) | Cl | Cd | Cm | Cl/Cd
-19.5 | -0.699 | 0.19872 | -0.016 | -3.515
-19 | -0.717 | 0.18724 | -0.016 | -3.83
-18.5 | -0.735 | 0.17749 | -0.016 | -4.141
-18 | -0.751 | 0.16789 | -0.017 | -4.475
-17.5 | -0.767 | 0.15942 | -0.017 | -4.808
-17 | -0.78 | 0.14949 | -0.017 | -5.219
-16.5 | -0.792 | 0.14115 | -0.018 | -5.61
-16 | -0.801 | 0.13316 | -0.018 | -6.017
-15.5 | -0.809 | 0.12575 | -0.019 | -6.43
-15 | -0.813 | 0.11816 | -0.019 | -6.88
-14.5 | -0.815 | 0.11103 | -0.02 | -7.338
-14 | -0.814 | 0.10437 | -0.02 | -7.797
-13.5 | -0.81 | 0.09758 | -0.021 | -8.297
-13 | -0.802 | 0.09123 | -0.022 | -8.795
-12.5 | -0.792 | 0.08506 | -0.023 | -9.311
-12 | -0.779 | 0.07893 | -0.024 | -9.869
-11.5 | -0.763 | 0.07257 | -0.025 | -10.511
-11 | -0.745 | 0.06512 | -0.027 | -11.446
-10.5 | -0.73 | 0.05564 | -0.03 | -13.113
-10 | -0.724 | 0.04106 | -0.034 | -17.639
-9.5 | -0.75 | 0.02043 | -0.04 | -36.739
-9 | -0.742 | 0.01524 | -0.043 | -48.724
-8.5 | -0.706 | 0.01419 | -0.043 | -49.764
-8 | -0.661 | 0.01341 | -0.044 | -49.297
-7.5 | -0.612 | 0.01221 | -0.044 | -50.121
-7 | -0.56 | 0.0121 | -0.045 | -46.333
-6.5 | -0.507 | 0.01212 | -0.045 | -41.808
-6 | -0.452 | 0.01223 | -0.046 | -36.936
-5.5 | -0.395 | 0.01169 | -0.046 | -33.815
-5 | -0.338 | 0.01196 | -0.046 | -28.248
-4.5 | -0.279 | 0.01149 | -0.047 | -24.317
-4 | -0.22 | 0.01106 | -0.047 | -19.922
-3.5 | -0.161 | 0.0113 | -0.047 | -14.229
-3 | -0.101 | 0.01076 | -0.048 | -9.38
-2.5 | -0.041 | 0.0103 | -0.048 | -3.959
-2 | 0.02 | 0.00991 | -0.049 | 1.974
-1.5 | 0.08 | 0.00946 | -0.049 | 8.457
-1 | 0.141 | 0.00904 | -0.049 | 15.545
-0.5 | 0.201 | 0.00894 | -0.05 | 22.485
0 | 0.261 | 0.00893 | -0.05 | 29.271
0.5 | 0.322 | 0.00906 | -0.05 | 35.498
1 | 0.382 | 0.00901 | -0.051 | 42.395
1.5 | 0.442 | 0.00872 | -0.051 | 50.686
2 | 0.502 | 0.0089 | -0.051 | 56.369
2.5 | 0.562 | 0.00909 | -0.052 | 61.764
3 | 0.621 | 0.00918 | -0.052 | 67.651
3.5 | 0.68 | 0.00903 | -0.052 | 75.309
4 | 0.738 | 0.00942 | -0.053 | 78.373
4.5 | 0.796 | 0.00983 | -0.053 | 80.941
5 | 0.853 | 0.0099 | -0.053 | 86.116
5.5 | 0.908 | 0.01014 | -0.054 | 89.557
6 | 0.962 | 0.01083 | -0.054 | 88.822
6.5 | 1.013 | 0.01419 | -0.054 | 71.379
7 | 1.063 | 0.01513 | -0.055 | 70.264
7.5 | 1.11 | 0.01594 | -0.055 | 69.647
8 | 1.155 | 0.01673 | -0.055 | 69.026
8.5 | 1.196 | 0.01765 | -0.055 | 67.761
9 | 1.234 | 0.0187 | -0.055 | 66.006
9.5 | 1.268 | 0.01979 | -0.056 | 64.07
10 | 1.296 | 0.0211 | -0.056 | 61.44
10.5 | 1.319 | 0.02257 | -0.056 | 58.429
11 | 1.335 | 0.02439 | -0.055 | 54.739
11.5 | 1.345 | 0.02665 | -0.055 | 50.454
12 | 1.346 | 0.02978 | -0.055 | 45.199
12.5 | 1.337 | 0.03449 | -0.054 | 38.77
13 | 1.318 | 0.04156 | -0.053 | 31.709
13.5 | 1.281 | 0.05445 | -0.05 | 23.527
14 | 1.232 | 0.07435 | -0.046 | 16.57
14.5 | 1.184 | 0.09634 | -0.04 | 12.289
15 | 1.158 | 0.10947 | -0.036 | 10.574
15.5 | 1.136 | 0.11943 | -0.034 | 9.516
16 | 1.116 | 0.12801 | -0.033 | 8.718
16.5 | 1.094 | 0.13669 | -0.032 | 8.001
17 | 1.069 | 0.14555 | -0.031 | 7.346

## 28. Re 500k Mach 0.10 (2)
BIGFOIL.COM POLAR EXPORT
NACA2412
NACA2412 |  |  |  | Cl Max: | 1.2776 | at alpha= | 15.5 | deg
XFOIL ncrit=9 |  |  |  | L/D Max: | 89.6233 | at alpha= | 5 | deg
Re: | 500000 |  |  | Cd Min: | 0.18099 | at alpha= | -16.5 | deg
Mach: | 0.1 |  |  | Cl=0 at alpha= | -2.3119 | deg
|  |  |  | @ Cl=0.1, Cd= | 0.0068792
|  |  |  | @ Cl=0.4, Cd= | 0.0068884
|  |  |  | @ Cl=0.6, Cd= | 0.0077806
alpha (deg) | Cl | Cd | Cm | Cl/Cd
-16.5 | -0.5381 | 0.18099 | -0.0034 | -2.9731
-16 | -0.5426 | 0.1694 | -0.0099 | -3.2031
-15.5 | -0.5219 | 0.16505 | -0.0103 | -3.1621
-15 | -0.5085 | 0.1592 | -0.0124 | -3.1941
-14.5 | -0.8336 | 0.07232 | -0.0559 | -11.5265
-14 | -0.9003 | 0.05325 | -0.0702 | -16.907
-13.5 | -0.9364 | 0.0424 | -0.0773 | -22.0849
-13 | -0.9604 | 0.03626 | -0.077 | -26.4865
-12.5 | -0.98 | 0.03271 | -0.0707 | -29.9603
-12 | -0.991 | 0.0303 | -0.0622 | -32.7063
-11.5 | -0.9924 | 0.02706 | -0.0549 | -36.6741
-11 | -0.9772 | 0.02534 | -0.049 | -38.5635
-10.5 | -0.9577 | 0.02382 | -0.0434 | -40.2057
-10 | -0.9345 | 0.02238 | -0.0383 | -41.756
-9.5 | -0.9123 | 0.02041 | -0.0331 | -44.6987
-9 | -0.848 | 0.01902 | -0.0358 | -44.5846
-8.5 | -0.7855 | 0.01742 | -0.038 | -45.0918
-8 | -0.7176 | 0.0164 | -0.041 | -43.7561
-7.5 | -0.6542 | 0.01511 | -0.0431 | -43.2958
-7 | -0.5858 | 0.01407 | -0.046 | -41.6347
-6.5 | -0.519 | 0.01318 | -0.0483 | -39.3778
-6 | -0.4493 | 0.01226 | -0.0512 | -36.6476
-5.5 | -0.3727 | 0.01141 | -0.0556 | -32.6643
-5 | -0.3122 | 0.0107 | -0.0564 | -29.1776
-4.5 | -0.2459 | 0.00998 | -0.0585 | -24.6393
-4 | -0.1836 | 0.00936 | -0.0596 | -19.6154
-3.5 | -0.1268 | 0.0088 | -0.0595 | -14.4091
-3 | -0.0713 | 0.00831 | -0.0591 | -8.58
-2.5 | -0.0196 | 0.0079 | -0.0579 | -2.481
-2 | 0.0325 | 0.00747 | -0.0567 | 4.3507
-1.5 | 0.0805 | 0.00702 | -0.0547 | 11.4672
-1 | 0.1276 | 0.00668 | -0.0524 | 19.1018
0 | 0.222 | 0.0063 | -0.0471 | 35.2381
0.5 | 0.2795 | 0.00638 | -0.0466 | 43.8088
1 | 0.3504 | 0.00666 | -0.0491 | 52.6126
1.5 | 0.4264 | 0.00701 | -0.0529 | 60.8274
2 | 0.5037 | 0.00738 | -0.0571 | 68.252
2.5 | 0.5821 | 0.00772 | -0.0618 | 75.4016
3 | 0.6648 | 0.008 | -0.0675 | 83.1
3.5 | 0.7129 | 0.00824 | -0.066 | 86.517
4 | 0.7531 | 0.00851 | -0.0627 | 88.4959
4.5 | 0.7932 | 0.00886 | -0.0594 | 89.526
5 | 0.8326 | 0.00929 | -0.056 | 89.6233
5.5 | 0.8706 | 0.00986 | -0.0523 | 88.2961
6 | 0.9069 | 0.01059 | -0.0484 | 85.6374
6.5 | 0.9421 | 0.01145 | -0.0444 | 82.2795
7 | 0.9757 | 0.01245 | -0.0403 | 78.3695
7.5 | 1.0089 | 0.01347 | -0.0361 | 74.8998
8 | 1.0417 | 0.01448 | -0.0318 | 71.9406
8.5 | 1.0741 | 0.01549 | -0.0276 | 69.3415
9 | 1.103 | 0.01659 | -0.0228 | 66.4858
9.5 | 1.1284 | 0.01762 | -0.0174 | 64.0409
10 | 1.1522 | 0.01884 | -0.0121 | 61.1571
10.5 | 1.171 | 0.02044 | -0.0067 | 57.2896
11 | 1.1959 | 0.02184 | -0.0024 | 54.7573
11.5 | 1.2086 | 0.02408 | 0.0026 | 50.191
12 | 1.2304 | 0.02595 | 0.0061 | 47.4143
12.5 | 1.2426 | 0.02866 | 0.0096 | 43.3566
13 | 1.2519 | 0.03193 | 0.0127 | 39.2076
13.5 | 1.265 | 0.03516 | 0.0148 | 35.9784
14 | 1.2735 | 0.03904 | 0.0162 | 32.6204
14.5 | 1.2723 | 0.04415 | 0.0174 | 28.8177
15 | 1.2763 | 0.04912 | 0.0177 | 25.9833
15.5 | 1.2776 | 0.05468 | 0.0173 | 23.365
16 | 1.2761 | 0.06087 | 0.0163 | 20.9644
16.5 | 1.2721 | 0.06759 | 0.0147 | 18.8208
17 | 1.2612 | 0.07521 | 0.0131 | 16.769
17.5 | 1.2481 | 0.08425 | 0.0094 | 14.8142
18 | 1.2315 | 0.09415 | 0.005 | 13.0802
18.5 | 1.2113 | 0.10503 | -0.0002 | 11.5329
19 | 1.1872 | 0.11715 | -0.0065 | 10.134
19.5 | 1.158 | 0.13093 | -0.0143 | 8.8444
20 | 1.1125 | 0.14911 | -0.0254 | 7.4609

## 29. Re 500k Mach 0.25 (1)
BIGFOIL.COM POLAR EXPORT
NACA2412
NACA2412 |  |  |  | Cl Max: | 1.303 | at alpha= | 11 | deg
JavaFoil+Calcfoil stall+Eppler ext transition |  |  |  | L/D Max: | 91.798 | at alpha= | 5.5 | deg
Re: | 500000 |  |  | Cd Min: | 0.00874 | at alpha= | 1 | deg
Mach: | 0.25 |  |  | Cl=0 at alpha= | -2.1613 | deg
|  |  |  | @ Cl=0.1, Cd= | 0.0095197
|  |  |  | @ Cl=0.4, Cd= | 0.0087581
|  |  |  | @ Cl=0.6, Cd= | 0.0090446
alpha (deg) | Cl | Cd | Cm | Cl/Cd
-17.5 | -0.459 | 0.20469 | -0.015 | -2.244
-17 | -0.506 | 0.18666 | -0.015 | -2.712
-16.5 | -0.55 | 0.17174 | -0.016 | -3.202
-16 | -0.59 | 0.15767 | -0.016 | -3.739
-15.5 | -0.625 | 0.14608 | -0.017 | -4.282
-15 | -0.657 | 0.13387 | -0.017 | -4.907
-14.5 | -0.683 | 0.12407 | -0.018 | -5.508
-14 | -0.705 | 0.11567 | -0.019 | -6.093
-13.5 | -0.721 | 0.10723 | -0.019 | -6.722
-13 | -0.731 | 0.09982 | -0.02 | -7.324
-12.5 | -0.737 | 0.09266 | -0.021 | -7.95
-12 | -0.736 | 0.08597 | -0.022 | -8.563
-11.5 | -0.73 | 0.07967 | -0.023 | -9.163
-11 | -0.718 | 0.07332 | -0.024 | -9.793
-10.5 | -0.703 | 0.06678 | -0.026 | -10.528
-10 | -0.687 | 0.05888 | -0.029 | -11.667
-9.5 | -0.678 | 0.04622 | -0.033 | -14.662
-9 | -0.701 | 0.02347 | -0.04 | -29.89
-8.5 | -0.705 | 0.01529 | -0.044 | -46.132
-8 | -0.669 | 0.01414 | -0.045 | -47.338
-7.5 | -0.623 | 0.01334 | -0.046 | -46.675
-7 | -0.572 | 0.0121 | -0.046 | -47.253
-6.5 | -0.518 | 0.01198 | -0.046 | -43.233
-6 | -0.462 | 0.01198 | -0.047 | -38.596
-5.5 | -0.405 | 0.01207 | -0.047 | -33.556
-5 | -0.346 | 0.01161 | -0.048 | -29.831
-4.5 | -0.287 | 0.01176 | -0.048 | -24.371
-4 | -0.226 | 0.01131 | -0.048 | -20.003
-3.5 | -0.165 | 0.01163 | -0.049 | -14.202
-3 | -0.104 | 0.01107 | -0.049 | -9.363
-2.5 | -0.042 | 0.01057 | -0.05 | -3.963
-2 | 0.02 | 0.0102 | -0.05 | 1.97
-1.5 | 0.082 | 0.00981 | -0.05 | 8.378
-1 | 0.144 | 0.00881 | -0.051 | 16.394
-0.5 | 0.207 | 0.0088 | -0.051 | 23.464
0 | 0.268 | 0.00886 | -0.051 | 30.296
0.5 | 0.33 | 0.00903 | -0.052 | 36.589
1 | 0.392 | 0.00874 | -0.052 | 44.901
1.5 | 0.454 | 0.00888 | -0.053 | 51.1
2 | 0.515 | 0.00912 | -0.053 | 56.546
2.5 | 0.577 | 0.00912 | -0.053 | 63.248
3 | 0.638 | 0.00892 | -0.054 | 71.49
3.5 | 0.698 | 0.00928 | -0.054 | 75.222
4 | 0.758 | 0.00962 | -0.054 | 78.811
4.5 | 0.817 | 0.00963 | -0.055 | 84.806
5 | 0.875 | 0.00977 | -0.055 | 89.513
5.5 | 0.931 | 0.01014 | -0.055 | 91.798
6 | 0.985 | 0.01327 | -0.055 | 74.197
6.5 | 1.036 | 0.01488 | -0.056 | 69.638
7 | 1.085 | 0.01575 | -0.056 | 68.898
7.5 | 1.132 | 0.01671 | -0.056 | 67.74
8 | 1.174 | 0.01768 | -0.056 | 66.388
8.5 | 1.212 | 0.01875 | -0.057 | 64.657
9 | 1.245 | 0.01996 | -0.057 | 62.385
9.5 | 1.273 | 0.02135 | -0.057 | 59.62
10 | 1.292 | 0.023 | -0.057 | 56.189
10.5 | 1.302 | 0.02521 | -0.057 | 51.65
11 | 1.303 | 0.02798 | -0.056 | 46.564
11.5 | 1.289 | 0.03253 | -0.055 | 39.611
12 | 1.255 | 0.04084 | -0.053 | 30.735
12.5 | 1.192 | 0.05898 | -0.049 | 20.214
13 | 1.113 | 0.0884 | -0.039 | 12.59
13.5 | 1.081 | 0.10059 | -0.035 | 10.742
14 | 1.051 | 0.10994 | -0.032 | 9.555
14.5 | 1.013 | 0.11923 | -0.03 | 8.493
15 | 0.971 | 0.12862 | -0.029 | 7.546
15.5 | 0.924 | 0.13859 | -0.028 | 6.664
16 | 0.872 | 0.14966 | -0.027 | 5.824

## 30. Re 500k Mach 0.25 (2)
BIGFOIL.COM POLAR EXPORT
NACA2412
NACA2412 |  |  |  | Cl Max: | 1.2285 | at alpha= | 13.5 | deg
XFOIL ncrit=9 |  |  |  | L/D Max: | 88.884 | at alpha= | 4.5 | deg
Re: | 500000 |  |  | Cd Min: | 0.16882 | at alpha= | -15.5 | deg
Mach: | 0.25 |  |  | Cl=0 at alpha= | -2.3227 | deg
|  |  |  | @ Cl=0.1, Cd= | 0.007129
|  |  |  | @ Cl=0.4, Cd= | 0.0069929
|  |  |  | @ Cl=0.6, Cd= | 0.0079164
alpha (deg) | Cl | Cd | Cm | Cl/Cd
-15.5 | -0.5175 | 0.16882 | -0.0099 | -3.0654
-15 | -0.5031 | 0.1628 | -0.0121 | -3.0903
-14.5 | -0.513 | 0.15069 | -0.0197 | -3.4043
-14 | -0.4983 | 0.14457 | -0.0202 | -3.4468
-13.5 | -0.4809 | 0.13971 | -0.021 | -3.4421
-12.5 | -0.8215 | 0.05098 | -0.0718 | -16.1142
-12 | -0.8589 | 0.04039 | -0.0787 | -21.2652
-11.5 | -0.8898 | 0.03468 | -0.0762 | -25.6574
-11 | -0.9182 | 0.03188 | -0.0663 | -28.8018
-10.5 | -0.9258 | 0.02937 | -0.0577 | -31.522
-10 | -0.9246 | 0.0269 | -0.0498 | -34.3717
-9.5 | -0.9142 | 0.02455 | -0.0427 | -37.2383
-9 | -0.8684 | 0.02162 | -0.0421 | -40.1665
-8.5 | -0.8032 | 0.01969 | -0.0442 | -40.7923
-8 | -0.7364 | 0.01776 | -0.0465 | -41.464
-7.5 | -0.6691 | 0.01647 | -0.0482 | -40.6254
-7 | -0.5986 | 0.01505 | -0.0509 | -39.7741
-6.5 | -0.5324 | 0.01383 | -0.0524 | -38.496
-6 | -0.4576 | 0.01277 | -0.0556 | -35.834
-5.5 | -0.3871 | 0.01187 | -0.0579 | -32.6116
-5 | -0.3167 | 0.01095 | -0.0602 | -28.9224
-4.5 | -0.2533 | 0.01023 | -0.0609 | -24.7605
-4 | -0.1903 | 0.00958 | -0.0616 | -19.8643
-3.5 | -0.1314 | 0.009 | -0.0614 | -14.6
-3 | -0.0748 | 0.00851 | -0.0607 | -8.7897
-2.5 | -0.0184 | 0.00808 | -0.06 | -2.2772
-2 | 0.0335 | 0.00768 | -0.0584 | 4.362
-1.5 | 0.0838 | 0.00725 | -0.0564 | 11.5586
-1 | 0.132 | 0.00689 | -0.0539 | 19.1582
-0.5 | 0.1792 | 0.00663 | -0.051 | 27.0287
0.5 | 0.2823 | 0.00651 | -0.0466 | 43.3641
1 | 0.3541 | 0.00678 | -0.0488 | 52.2271
1.5 | 0.4317 | 0.00714 | -0.0525 | 60.4622
2 | 0.512 | 0.00753 | -0.0568 | 67.9947
2.5 | 0.593 | 0.00789 | -0.0615 | 75.1584
3 | 0.678 | 0.00821 | -0.0671 | 82.5822
3.5 | 0.7312 | 0.00846 | -0.0661 | 86.4303
4 | 0.7721 | 0.00876 | -0.0625 | 88.1393
4.5 | 0.8124 | 0.00914 | -0.0587 | 88.884
5 | 0.8519 | 0.00963 | -0.0547 | 88.4631
5.5 | 0.8889 | 0.0103 | -0.0504 | 86.301
6 | 0.9248 | 0.01112 | -0.0459 | 83.1655
6.5 | 0.9588 | 0.0121 | -0.0412 | 79.2397
7 | 0.9913 | 0.01318 | -0.0362 | 75.2124
7.5 | 1.0237 | 0.01425 | -0.0312 | 71.8386
8 | 1.0543 | 0.01537 | -0.026 | 68.5947
8.5 | 1.0813 | 0.01645 | -0.0201 | 65.7325
9 | 1.1048 | 0.01767 | -0.0139 | 62.5241
9.5 | 1.1264 | 0.01915 | -0.0079 | 58.8198
10 | 1.1477 | 0.0208 | -0.0025 | 55.1779
10.5 | 1.1681 | 0.02268 | 0.0026 | 51.5035
11 | 1.1807 | 0.02524 | 0.0075 | 46.7789
11.5 | 1.1973 | 0.02785 | 0.0114 | 42.991
12 | 1.2102 | 0.031 | 0.0145 | 39.0387
12.5 | 1.2143 | 0.03521 | 0.0173 | 34.4874
13 | 1.2232 | 0.03942 | 0.0191 | 31.0299
13.5 | 1.2285 | 0.04424 | 0.0199 | 27.769
14 | 1.2241 | 0.05027 | 0.0203 | 24.3505
14.5 | 1.2214 | 0.05675 | 0.0196 | 21.5225
15 | 1.2133 | 0.06418 | 0.0182 | 18.9046
15.5 | 1.2014 | 0.07261 | 0.0155 | 16.5459
16 | 1.1856 | 0.08201 | 0.0119 | 14.4568
16.5 | 1.1674 | 0.09225 | 0.0074 | 12.6547
17 | 1.147 | 0.10327 | 0.0021 | 11.1068
17.5 | 1.118 | 0.11622 | -0.0047 | 9.6197
18 | 1.0809 | 0.13208 | -0.0142 | 8.1837
18.5 | 1.037 | 0.15041 | -0.0256 | 6.8945

## 31. Re 500k Mach 0.50 (1)
BIGFOIL.COM POLAR EXPORT
NACA2412
NACA2412 |  |  |  | Cl Max: | 1.198 | at alpha= | 20 | deg
JavaFoil+Calcfoil stall+Eppler ext transition |  |  |  | L/D Max: | 89.75 | at alpha= | 4 | deg
Re: | 500000 |  |  | Cd Min: | 0.00893 | at alpha= | 3 | deg
Mach: | 0.5 |  |  | Cl=0 at alpha= | -2.1594 | deg
|  |  |  | @ Cl=0.1, Cd= | 0.010653
|  |  |  | @ Cl=0.4, Cd= | 0.009208
|  |  |  | @ Cl=0.6, Cd= | 0.0090021
alpha (deg) | Cl | Cd | Cm | Cl/Cd
-20 | -0.966 | 0.23305 | -0.024 | -4.145
-19.5 | -0.94 | 0.22844 | -0.024 | -4.114
-19 | -0.913 | 0.22627 | -0.024 | -4.037
-18.5 | -0.886 | 0.21599 | -0.024 | -4.102
-18 | -0.86 | 0.20889 | -0.024 | -4.115
-17.5 | -0.832 | 0.20107 | -0.024 | -4.138
-17 | -0.806 | 0.20413 | -0.024 | -3.947
-16.5 | -0.779 | 0.19989 | -0.024 | -3.898
-16 | -0.751 | 0.19134 | -0.024 | -3.927
-15.5 | -0.725 | 0.1845 | -0.024 | -3.929
-15 | -0.697 | 0.17502 | -0.024 | -3.984
-14.5 | -0.671 | 0.1707 | -0.024 | -3.929
-14 | -0.643 | 0.16653 | -0.023 | -3.862
-13.5 | -0.616 | 0.15561 | -0.024 | -3.961
-13 | -0.589 | 0.15333 | -0.023 | -3.841
-12.5 | -0.562 | 0.14992 | -0.023 | -3.75
-12 | -0.535 | 0.14146 | -0.023 | -3.78
-11.5 | -0.508 | 0.13824 | -0.023 | -3.673
-11 | -0.48 | 0.12869 | -0.022 | -3.733
-10.5 | -0.453 | 0.12124 | -0.022 | -3.741
-10 | -0.426 | 0.11789 | -0.022 | -3.615
-9.5 | -0.399 | 0.11177 | -0.021 | -3.569
-9 | -0.372 | 0.08053 | -0.02 | -4.615
-8.5 | -0.344 | 0.0702 | -0.02 | -4.906
-8 | -0.51 | 0.06007 | -0.024 | -8.49
-7.5 | -0.514 | 0.05163 | -0.03 | -9.956
-7 | -0.533 | 0.02804 | -0.044 | -18.992
-6.5 | -0.55 | 0.01439 | -0.051 | -38.219
-6 | -0.501 | 0.01325 | -0.052 | -37.842
-5.5 | -0.444 | 0.01185 | -0.053 | -37.445
-5 | -0.382 | 0.01193 | -0.053 | -32.024
-4.5 | -0.318 | 0.01186 | -0.054 | -26.784
-4 | -0.251 | 0.01195 | -0.054 | -21.026
-3.5 | -0.184 | 0.01117 | -0.055 | -16.459
-3 | -0.116 | 0.01129 | -0.055 | -10.234
-2.5 | -0.047 | 0.01114 | -0.055 | -4.197
-2 | 0.022 | 0.0104 | -0.056 | 2.156
-1.5 | 0.092 | 0.01069 | -0.056 | 8.592
-1 | 0.161 | 0.01037 | -0.057 | 15.553
-0.5 | 0.231 | 0.00949 | -0.057 | 24.316
0 | 0.3 | 0.00958 | -0.057 | 31.303
0.5 | 0.369 | 0.00919 | -0.058 | 40.131
1 | 0.438 | 0.00923 | -0.058 | 47.414
1.5 | 0.507 | 0.00929 | -0.059 | 54.514
2 | 0.575 | 0.00898 | -0.059 | 64.042
2.5 | 0.643 | 0.00904 | -0.059 | 71.154
3 | 0.71 | 0.00893 | -0.06 | 79.54
3.5 | 0.777 | 0.00927 | -0.06 | 83.789
4 | 0.842 | 0.00938 | -0.061 | 89.75
4.5 | 0.906 | 0.01134 | -0.061 | 79.895
5 | 0.966 | 0.01262 | -0.061 | 76.559
5.5 | 1.022 | 0.01536 | -0.061 | 66.521
6 | 1.074 | 0.01698 | -0.062 | 63.234
6.5 | 1.119 | 0.01841 | -0.062 | 60.76
7 | 1.155 | 0.02001 | -0.062 | 57.722
7.5 | 1.176 | 0.02195 | -0.062 | 53.604
8 | 1.171 | 0.0246 | -0.062 | 47.625
8.5 | 1.108 | 0.02999 | -0.06 | 36.955
9 | 0.781 | 0.07428 | -0.024 | 10.518
9.5 | 0.631 | 0.09761 | -0.025 | 6.468
10 | 0.659 | 0.11585 | -0.028 | 5.687
10.5 | 0.686 | 0.11975 | -0.029 | 5.728
11 | 0.712 | 0.12807 | -0.029 | 5.563
11.5 | 0.74 | 0.13457 | -0.03 | 5.497
12 | 0.767 | 0.14316 | -0.032 | 5.358
12.5 | 0.794 | 0.14807 | -0.033 | 5.362
13 | 0.821 | 0.15107 | -0.033 | 5.433
13.5 | 0.848 | 0.16399 | -0.035 | 5.173
14 | 0.875 | 0.16976 | -0.035 | 5.152
14.5 | 0.902 | 0.17136 | -0.036 | 5.264
15 | 0.93 | 0.18027 | -0.037 | 5.157
15.5 | 0.956 | 0.18737 | -0.038 | 5.102
16 | 0.984 | 0.19719 | -0.039 | 4.988
16.5 | 1.01 | 0.20036 | -0.039 | 5.039
17 | 1.037 | 0.20211 | -0.04 | 5.132
17.5 | 1.063 | 0.21112 | -0.04 | 5.036
18 | 1.091 | 0.21661 | -0.041 | 5.037
18.5 | 1.117 | 0.22421 | -0.042 | 4.982
19 | 1.145 | 0.22912 | -0.043 | 4.996
19.5 | 1.17 | 0.23272 | -0.043 | 5.029
20 | 1.198 | 0.24201 | -0.044 | 4.952

## 32. Re 500k Mach 0.50 (2)
BIGFOIL.COM POLAR EXPORT
NACA2412
NACA2412 |  |  |  | Cl Max: | 1.0994 | at alpha= | 10 | deg
XFOIL ncrit=9 |  |  |  | L/D Max: | 85.9128 | at alpha= | 4 | deg
Re: | 500000 |  |  | Cd Min: | 0.25191 | at alpha= | -20 | deg
Mach: | 0.5 |  |  | Cl=0 at alpha= | -2.3147 | deg
|  |  |  | @ Cl=0.1, Cd= | 0.0081558
|  |  |  | @ Cl=0.4, Cd= | 0.0074668
|  |  |  | @ Cl=0.6, Cd= | 0.0084327
alpha (deg) | Cl | Cd | Cm | Cl/Cd
-20 | -0.6871 | 0.25191 | 0.0252 | -2.7276
-19.5 | -0.6676 | 0.24373 | 0.0209 | -2.7391
-19 | -0.6456 | 0.23718 | 0.0177 | -2.722
-18.5 | -0.6254 | 0.22976 | 0.0137 | -2.722
-18 | -0.6116 | 0.22065 | 0.0071 | -2.7718
-17.5 | -0.5887 | 0.21337 | 0.0052 | -2.7591
-17 | -0.5686 | 0.20652 | 0.0019 | -2.7532
-16.5 | -0.5534 | 0.19813 | -0.0031 | -2.7931
-16 | -0.5373 | 0.18992 | -0.0067 | -2.8291
-15.5 | -0.5162 | 0.18357 | -0.0087 | -2.812
-15 | -0.4992 | 0.17629 | -0.0119 | -2.8317
-14.5 | -0.4977 | 0.16643 | -0.0189 | -2.9904
-14 | -0.4734 | 0.16004 | -0.0188 | -2.958
-13.5 | -0.4563 | 0.15357 | -0.0208 | -2.9713
-13 | -0.4574 | 0.14376 | -0.027 | -3.1817
-12.5 | -0.444 | 0.13519 | -0.0279 | -3.2843
-12 | -0.4368 | 0.12712 | -0.0303 | -3.4361
-11.5 | -0.4346 | 0.1183 | -0.0333 | -3.6737
-11 | -0.4375 | 0.10884 | -0.0366 | -4.0197
-10.5 | -0.4468 | 0.09879 | -0.0402 | -4.5227
-10 | -0.4681 | 0.08737 | -0.0448 | -5.3577
-9.5 | -0.5211 | 0.07193 | -0.052 | -7.2445
-9 | -0.5738 | 0.05859 | -0.0582 | -9.7935
-8.5 | -0.6242 | 0.04605 | -0.0651 | -13.5548
-8 | -0.687 | 0.03875 | -0.064 | -17.729
-7.5 | -0.6751 | 0.02951 | -0.0725 | -22.877
-7 | -0.6363 | 0.02236 | -0.0747 | -28.4571
-6.5 | -0.5745 | 0.01836 | -0.0746 | -31.2908
-6 | -0.4973 | 0.0156 | -0.0755 | -31.8782
-5.5 | -0.4181 | 0.01374 | -0.0763 | -30.4294
-5 | -0.3465 | 0.01242 | -0.0757 | -27.8986
-4.5 | -0.276 | 0.01139 | -0.0749 | -24.2318
-4 | -0.2084 | 0.0105 | -0.0737 | -19.8476
-3.5 | -0.1442 | 0.00985 | -0.0721 | -14.6396
-3 | -0.0822 | 0.00929 | -0.0701 | -8.8482
-2.5 | -0.0219 | 0.00885 | -0.068 | -2.4746
-2 | 0.0372 | 0.00849 | -0.0657 | 4.3816
-1.5 | 0.0947 | 0.00819 | -0.0633 | 11.5629
-1 | 0.149 | 0.00784 | -0.0603 | 19.0051
-0.5 | 0.2007 | 0.00753 | -0.0567 | 26.6534
0 | 0.2515 | 0.00732 | -0.0528 | 34.3579
0.5 | 0.3037 | 0.00721 | -0.0488 | 42.1221
1 | 0.3671 | 0.00732 | -0.047 | 50.1503
1.5 | 0.4545 | 0.00771 | -0.0504 | 58.9494
2 | 0.5468 | 0.00816 | -0.0549 | 67.0098
2.5 | 0.6385 | 0.00863 | -0.0592 | 73.9861
3 | 0.7373 | 0.00907 | -0.0651 | 81.29
3.5 | 0.8065 | 0.00945 | -0.065 | 85.3439
4 | 0.8471 | 0.00986 | -0.059 | 85.9128
4.5 | 0.8851 | 0.01045 | -0.0524 | 84.6986
5 | 0.9196 | 0.01126 | -0.0453 | 81.6696
5.5 | 0.9503 | 0.01229 | -0.0375 | 77.323
6 | 0.9762 | 0.01349 | -0.029 | 72.3647
6.5 | 0.9957 | 0.01477 | -0.0195 | 67.4137
7 | 1.0185 | 0.01626 | -0.011 | 62.6384
7.5 | 1.0417 | 0.01803 | -0.0033 | 57.7759
8 | 1.061 | 0.02028 | 0.004 | 52.3176
8.5 | 1.0767 | 0.02313 | 0.0104 | 46.5499
9 | 1.0868 | 0.02681 | 0.0157 | 40.5371
9.5 | 1.0972 | 0.03104 | 0.0198 | 35.3479
10 | 1.0994 | 0.03636 | 0.0227 | 30.2365
10.5 | 1.0993 | 0.04243 | 0.0243 | 25.9086
11 | 1.091 | 0.0497 | 0.0243 | 21.9517
11.5 | 1.0714 | 0.0587 | 0.0223 | 18.2521
12 | 1.0437 | 0.0694 | 0.0182 | 15.0389
12.5 | 1.0108 | 0.08161 | 0.0122 | 12.3857
13 | 0.9744 | 0.09528 | 0.0046 | 10.2267
13.5 | 0.9349 | 0.11046 | -0.0043 | 8.4637
14 | 0.8917 | 0.1276 | -0.0146 | 6.9882
14.5 | 0.8775 | 0.1402 | -0.0216 | 6.2589
15 | 0.8375 | 0.16032 | -0.033 | 5.2239

## 33. Re 750k Mach 0.00 (1)
BIGFOIL.COM POLAR EXPORT
NACA2412
NACA2412 |  |  |  | Cl Max: | 1.37 | at alpha= | 12.5 | deg
JavaFoil+Calcfoil stall+Eppler ext transition |  |  |  | L/D Max: | 94.925 | at alpha= | 5.5 | deg
Re: | 750000 |  |  | Cd Min: | 0.00826 | at alpha= | 0 | deg
Mach: | 0 |  |  | Cl=0 at alpha= | -2.1583 | deg
|  |  |  | @ Cl=0.1, Cd= | 0.00914
|  |  |  | @ Cl=0.4, Cd= | 0.00842
|  |  |  | @ Cl=0.6, Cd= | 0.0083637
alpha (deg) | Cl | Cd | Cm | Cl/Cd
-20 | -0.731 | 0.19162 | -0.017 | -3.813
-19.5 | -0.747 | 0.18254 | -0.017 | -4.092
-19 | -0.763 | 0.173 | -0.018 | -4.408
-18.5 | -0.777 | 0.16463 | -0.018 | -4.72
-18 | -0.79 | 0.15587 | -0.018 | -5.071
-17.5 | -0.802 | 0.14777 | -0.019 | -5.431
-17 | -0.813 | 0.13918 | -0.019 | -5.841
-16.5 | -0.822 | 0.13169 | -0.02 | -6.238
-16 | -0.828 | 0.12409 | -0.02 | -6.674
-15.5 | -0.833 | 0.11677 | -0.021 | -7.132
-15 | -0.835 | 0.10967 | -0.021 | -7.613
-14.5 | -0.835 | 0.10305 | -0.022 | -8.099
-14 | -0.832 | 0.09628 | -0.023 | -8.639
-13.5 | -0.826 | 0.08948 | -0.024 | -9.235
-13 | -0.819 | 0.08262 | -0.025 | -9.909
-12.5 | -0.809 | 0.07539 | -0.026 | -10.736
-12 | -0.798 | 0.06769 | -0.028 | -11.793
-11.5 | -0.788 | 0.05824 | -0.03 | -13.524
-11 | -0.782 | 0.04537 | -0.033 | -17.244
-10.5 | -0.794 | 0.02788 | -0.037 | -28.484
-10 | -0.804 | 0.01719 | -0.041 | -46.784
-9.5 | -0.785 | 0.01448 | -0.042 | -54.235
-9 | -0.749 | 0.01343 | -0.043 | -55.823
-8.5 | -0.707 | 0.01269 | -0.043 | -55.68
-8 | -0.66 | 0.01168 | -0.044 | -56.549
-7.5 | -0.611 | 0.01159 | -0.044 | -52.681
-7 | -0.559 | 0.01161 | -0.045 | -48.095
-6.5 | -0.505 | 0.01171 | -0.045 | -43.122
-6 | -0.45 | 0.01125 | -0.045 | -40.005
-5.5 | -0.394 | 0.01147 | -0.046 | -34.302
-5 | -0.336 | 0.01105 | -0.046 | -30.411
-4.5 | -0.278 | 0.01146 | -0.047 | -24.268
-4 | -0.219 | 0.01101 | -0.047 | -19.918
-3.5 | -0.16 | 0.01056 | -0.047 | -15.152
-3 | -0.1 | 0.0101 | -0.048 | -9.95
-2.5 | -0.041 | 0.00971 | -0.048 | -4.179
-2 | 0.019 | 0.00936 | -0.048 | 2.079
-1.5 | 0.08 | 0.00937 | -0.049 | 8.502
-1 | 0.14 | 0.00868 | -0.049 | 16.107
-0.5 | 0.2 | 0.00867 | -0.049 | 23.064
0 | 0.26 | 0.00826 | -0.05 | 31.474
0.5 | 0.32 | 0.00831 | -0.05 | 38.505
1 | 0.38 | 0.00838 | -0.051 | 45.34
1.5 | 0.44 | 0.0085 | -0.051 | 51.737
2 | 0.499 | 0.00861 | -0.051 | 57.991
2.5 | 0.559 | 0.0086 | -0.052 | 65.005
3 | 0.618 | 0.00826 | -0.052 | 74.824
3.5 | 0.677 | 0.00857 | -0.052 | 78.972
4 | 0.735 | 0.00895 | -0.053 | 82.118
4.5 | 0.792 | 0.00885 | -0.053 | 89.521
5 | 0.849 | 0.00933 | -0.053 | 91.036
5.5 | 0.904 | 0.00953 | -0.054 | 94.925
6 | 0.958 | 0.01015 | -0.054 | 94.422
6.5 | 1.01 | 0.01292 | -0.054 | 78.174
7 | 1.06 | 0.01379 | -0.054 | 76.854
7.5 | 1.108 | 0.01453 | -0.055 | 76.244
8 | 1.153 | 0.01524 | -0.055 | 75.686
8.5 | 1.195 | 0.01605 | -0.055 | 74.485
9 | 1.235 | 0.01691 | -0.055 | 72.988
9.5 | 1.27 | 0.01789 | -0.055 | 70.984
10 | 1.3 | 0.01895 | -0.056 | 68.641
10.5 | 1.326 | 0.02016 | -0.056 | 65.745
11 | 1.346 | 0.02156 | -0.056 | 62.428
11.5 | 1.36 | 0.02322 | -0.056 | 58.584
12 | 1.369 | 0.02533 | -0.055 | 54.037
12.5 | 1.37 | 0.02813 | -0.055 | 48.687
13 | 1.364 | 0.03173 | -0.055 | 43.007
13.5 | 1.35 | 0.0371 | -0.054 | 36.386
14 | 1.327 | 0.0448 | -0.053 | 29.608
14.5 | 1.293 | 0.05573 | -0.051 | 23.205
15 | 1.255 | 0.07011 | -0.048 | 17.897
15.5 | 1.21 | 0.08909 | -0.045 | 13.579
16 | 1.174 | 0.1052 | -0.042 | 11.164
16.5 | 1.145 | 0.11858 | -0.039 | 9.652
17 | 1.119 | 0.12969 | -0.037 | 8.625
17.5 | 1.093 | 0.13967 | -0.036 | 7.828

## 34. Re 750k Mach 0.00 (2)
BIGFOIL.COM POLAR EXPORT
NACA2412
NACA2412 |  |  |  | Cl Max: | 1.3673 | at alpha= | 15.5 | deg
XFOIL ncrit=9 |  |  |  | L/D Max: | 99.6638 | at alpha= | 4.5 | deg
Re: | 750000 |  |  | Cd Min: | 0.19937 | at alpha= | -18 | deg
Mach: | 0 |  |  | Cl=0 at alpha= | -2.3369 | deg
|  |  |  | @ Cl=0.1, Cd= | 0.0063686
|  |  |  | @ Cl=0.4, Cd= | 0.0060362
|  |  |  | @ Cl=0.6, Cd= | 0.0069789
alpha (deg) | Cl | Cd | Cm | Cl/Cd
-18 | -0.5815 | 0.19937 | 0.0065 | -2.9167
-17 | -0.8861 | 0.10024 | -0.0381 | -8.8398
-16.5 | -0.9654 | 0.07848 | -0.0511 | -12.3012
-16 | -1.0122 | 0.06357 | -0.0603 | -15.9226
-15.5 | -1.0461 | 0.05083 | -0.0687 | -20.5804
-15 | -1.0658 | 0.04119 | -0.0752 | -25.8752
-14.5 | -1.0745 | 0.03484 | -0.0779 | -30.841
-14 | -1.0794 | 0.03068 | -0.0765 | -35.1825
-13.5 | -1.0811 | 0.02807 | -0.0716 | -38.5144
-13 | -1.0875 | 0.02623 | -0.0633 | -41.4602
-12.5 | -1.0743 | 0.02476 | -0.0574 | -43.3885
-12 | -1.0644 | 0.02289 | -0.0507 | -46.5007
-11.5 | -1.0512 | 0.0211 | -0.0444 | -49.8199
-11 | -1.0271 | 0.01996 | -0.0394 | -51.4579
-10.5 | -0.9834 | 0.0188 | -0.0382 | -52.3085
-10 | -0.9228 | 0.01722 | -0.0406 | -53.5889
-9.5 | -0.8615 | 0.01623 | -0.0426 | -53.0807
-9 | -0.7983 | 0.01511 | -0.0448 | -52.8326
-8.5 | -0.7309 | 0.01412 | -0.0479 | -51.7635
-8 | -0.6726 | 0.01316 | -0.0488 | -51.1094
-7.5 | -0.6035 | 0.01245 | -0.0519 | -48.4739
-7 | -0.5365 | 0.0116 | -0.0545 | -46.25
-6.5 | -0.4717 | 0.01083 | -0.0565 | -43.5549
-6 | -0.4015 | 0.01015 | -0.0596 | -39.5567
-5.5 | -0.3444 | 0.00954 | -0.0598 | -36.1006
-5 | -0.2854 | 0.00898 | -0.0604 | -31.7817
-4.5 | -0.2284 | 0.00849 | -0.0605 | -26.9022
-4 | -0.174 | 0.00806 | -0.06 | -21.5881
-3.5 | -0.1209 | 0.00766 | -0.0593 | -15.7833
-3 | -0.068 | 0.00733 | -0.0584 | -9.2769
-2.5 | -0.0166 | 0.00703 | -0.0573 | -2.3613
-2 | 0.0343 | 0.00677 | -0.056 | 5.0665
-1.5 | 0.0835 | 0.00648 | -0.0544 | 12.8858
-1 | 0.1309 | 0.00616 | -0.0524 | 21.25
-0.5 | 0.1776 | 0.00594 | -0.0502 | 29.899
0 | 0.2237 | 0.00578 | -0.0477 | 38.7024
0.5 | 0.2699 | 0.00568 | -0.0451 | 47.5176
1 | 0.322 | 0.00573 | -0.0437 | 56.1955
1.5 | 0.3899 | 0.00599 | -0.0459 | 65.0918
2 | 0.462 | 0.00632 | -0.0491 | 73.1013
3 | 0.6086 | 0.00702 | -0.0564 | 86.6952
3.5 | 0.6851 | 0.00736 | -0.0609 | 93.0842
4 | 0.7602 | 0.00771 | -0.0652 | 98.5992
4.5 | 0.8003 | 0.00803 | -0.062 | 99.6638
5 | 0.8386 | 0.0085 | -0.0585 | 98.6588
5.5 | 0.8758 | 0.00911 | -0.0549 | 96.1361
6 | 0.912 | 0.00983 | -0.0511 | 92.7772
6.5 | 0.9479 | 0.01061 | -0.0472 | 89.3402
7 | 0.9836 | 0.01144 | -0.0434 | 85.979
7.5 | 1.0196 | 0.01227 | -0.0397 | 83.097
8 | 1.0557 | 0.01309 | -0.0361 | 80.6494
8.5 | 1.091 | 0.01392 | -0.0324 | 78.3764
9 | 1.1248 | 0.01481 | -0.0284 | 75.9487
9.5 | 1.1582 | 0.01564 | -0.0245 | 74.0537
10 | 1.1858 | 0.01651 | -0.0195 | 71.8231
10.5 | 1.2103 | 0.01761 | -0.0144 | 68.728
11 | 1.2384 | 0.01864 | -0.0101 | 66.4378
11.5 | 1.2594 | 0.02013 | -0.0053 | 62.5633
12 | 1.2853 | 0.02146 | -0.0016 | 59.8928
12.5 | 1.2977 | 0.02372 | 0.0031 | 54.7091
13 | 1.3206 | 0.02552 | 0.0061 | 51.7476
13.5 | 1.3383 | 0.02787 | 0.009 | 48.0194
14 | 1.3462 | 0.03125 | 0.0117 | 43.0784
14.5 | 1.352 | 0.03519 | 0.0135 | 38.42
15 | 1.3592 | 0.03934 | 0.0146 | 34.5501
15.5 | 1.3673 | 0.04374 | 0.0148 | 31.2597
16 | 1.3656 | 0.04953 | 0.0143 | 27.5712
16.5 | 1.3542 | 0.05681 | 0.013 | 23.8374
17 | 1.3387 | 0.06498 | 0.0111 | 20.6017
17.5 | 1.3308 | 0.07265 | 0.0086 | 18.318
18 | 1.318 | 0.08126 | 0.0056 | 16.2195
18.5 | 1.3016 | 0.09063 | 0.0021 | 14.3617
19 | 1.284 | 0.10054 | -0.002 | 12.771
19.5 | 1.2655 | 0.11087 | -0.0066 | 11.4143
20 | 1.246 | 0.12163 | -0.0118 | 10.2442

## 35. Re 750k Mach 0.10 (1)
BIGFOIL.COM POLAR EXPORT
NACA2412
NACA2412 |  |  |  | Cl Max: | 1.361 | at alpha= | 12 | deg
JavaFoil+Calcfoil stall+Eppler ext transition |  |  |  | L/D Max: | 94.353 | at alpha= | 5.5 | deg
Re: | 750000 |  |  | Cd Min: | 0.00828 | at alpha= | 0 | deg
Mach: | 0.1 |  |  | Cl=0 at alpha= | -2.1639 | deg
|  |  |  | @ Cl=0.1, Cd= | 0.0092844
|  |  |  | @ Cl=0.4, Cd= | 0.008471
|  |  |  | @ Cl=0.6, Cd= | 0.0084332
alpha (deg) | Cl | Cd | Cm | Cl/Cd
-19.5 | -0.7 | 0.18869 | -0.017 | -3.709
-19 | -0.718 | 0.17873 | -0.017 | -4.02
-18.5 | -0.736 | 0.16817 | -0.018 | -4.379
-18 | -0.753 | 0.16009 | -0.018 | -4.704
-17.5 | -0.768 | 0.15129 | -0.018 | -5.079
-17 | -0.782 | 0.14277 | -0.019 | -5.479
-16.5 | -0.794 | 0.13438 | -0.019 | -5.909
-16 | -0.804 | 0.12647 | -0.02 | -6.355
-15.5 | -0.811 | 0.11893 | -0.02 | -6.823
-15 | -0.816 | 0.11179 | -0.021 | -7.302
-14.5 | -0.819 | 0.10487 | -0.022 | -7.805
-14 | -0.818 | 0.098 | -0.022 | -8.349
-13.5 | -0.815 | 0.09131 | -0.023 | -8.926
-13 | -0.809 | 0.08441 | -0.024 | -9.587
-12.5 | -0.801 | 0.07756 | -0.026 | -10.325
-12 | -0.791 | 0.07006 | -0.027 | -11.286
-11.5 | -0.78 | 0.06126 | -0.029 | -12.732
-11 | -0.773 | 0.0494 | -0.032 | -15.641
-10.5 | -0.779 | 0.03271 | -0.036 | -23.825
-10 | -0.795 | 0.01869 | -0.04 | -42.559
-9.5 | -0.783 | 0.01482 | -0.042 | -52.833
-9 | -0.75 | 0.0136 | -0.043 | -55.159
-8.5 | -0.708 | 0.01282 | -0.044 | -55.257
-8 | -0.662 | 0.01178 | -0.044 | -56.238
-7.5 | -0.613 | 0.01167 | -0.044 | -52.488
-7 | -0.561 | 0.01169 | -0.045 | -47.95
-6.5 | -0.507 | 0.0118 | -0.045 | -42.983
-6 | -0.452 | 0.01134 | -0.046 | -39.846
-5.5 | -0.395 | 0.01149 | -0.046 | -34.395
-5 | -0.338 | 0.01116 | -0.046 | -30.261
-4.5 | -0.279 | 0.01148 | -0.047 | -24.329
-4 | -0.22 | 0.01103 | -0.047 | -19.98
-3.5 | -0.161 | 0.01061 | -0.047 | -15.159
-3 | -0.101 | 0.01018 | -0.048 | -9.917
-2.5 | -0.041 | 0.00973 | -0.048 | -4.19
-2 | 0.02 | 0.00941 | -0.049 | 2.078
-1.5 | 0.08 | 0.00955 | -0.049 | 8.381
-1 | 0.141 | 0.00874 | -0.049 | 16.084
-0.5 | 0.201 | 0.00829 | -0.05 | 24.25
0 | 0.261 | 0.00828 | -0.05 | 31.561
0.5 | 0.322 | 0.00835 | -0.05 | 38.543
1 | 0.382 | 0.00845 | -0.051 | 45.217
1.5 | 0.442 | 0.00852 | -0.051 | 51.857
2 | 0.502 | 0.00867 | -0.051 | 57.871
2.5 | 0.562 | 0.00862 | -0.052 | 65.151
3 | 0.621 | 0.00833 | -0.052 | 74.584
3.5 | 0.68 | 0.00862 | -0.053 | 78.898
4 | 0.738 | 0.009 | -0.053 | 82.054
4.5 | 0.796 | 0.00892 | -0.053 | 89.268
5 | 0.853 | 0.00939 | -0.054 | 90.836
5.5 | 0.909 | 0.00963 | -0.054 | 94.353
6 | 0.963 | 0.0103 | -0.054 | 93.495
6.5 | 1.014 | 0.01302 | -0.054 | 77.886
7 | 1.064 | 0.0139 | -0.055 | 76.574
7.5 | 1.112 | 0.01466 | -0.055 | 75.868
8 | 1.157 | 0.01538 | -0.055 | 75.256
8.5 | 1.199 | 0.01621 | -0.055 | 73.954
9 | 1.237 | 0.0171 | -0.056 | 72.353
9.5 | 1.272 | 0.01812 | -0.056 | 70.209
10 | 1.301 | 0.01921 | -0.056 | 67.724
10.5 | 1.325 | 0.02047 | -0.056 | 64.739
11 | 1.343 | 0.02198 | -0.056 | 61.124
11.5 | 1.356 | 0.02376 | -0.056 | 57.048
12 | 1.361 | 0.02606 | -0.056 | 52.214
12.5 | 1.358 | 0.0292 | -0.055 | 46.519
13 | 1.349 | 0.03332 | -0.055 | 40.477
13.5 | 1.328 | 0.03987 | -0.053 | 33.304
14 | 1.299 | 0.04898 | -0.052 | 26.522
14.5 | 1.26 | 0.06181 | -0.05 | 20.388
15 | 1.213 | 0.07986 | -0.046 | 15.189
15.5 | 1.167 | 0.09976 | -0.042 | 11.698
16 | 1.134 | 0.11398 | -0.039 | 9.949
16.5 | 1.106 | 0.12475 | -0.037 | 8.866
17 | 1.078 | 0.13485 | -0.036 | 7.996

## 36. Re 750k Mach 0.10 (2)
BIGFOIL.COM POLAR EXPORT
NACA2412
NACA2412 |  |  |  | Cl Max: | 1.3551 | at alpha= | 15.5 | deg
XFOIL ncrit=9 |  |  |  | L/D Max: | 99.6283 | at alpha= | 4.5 | deg
Re: | 750000 |  |  | Cd Min: | 0.20008 | at alpha= | -18 | deg
Mach: | 0.1 |  |  | Cl=0 at alpha= | -2.3359 | deg
|  |  |  | @ Cl=0.1, Cd= | 0.0064118
|  |  |  | @ Cl=0.4, Cd= | 0.0060772
|  |  |  | @ Cl=0.6, Cd= | 0.0069882
alpha (deg) | Cl | Cd | Cm | Cl/Cd
-18 | -0.5819 | 0.20008 | 0.0066 | -2.9083
-16 | -0.935 | 0.07827 | -0.0513 | -11.9458
-15.5 | -0.9923 | 0.06149 | -0.0619 | -16.1376
-15 | -1.0264 | 0.04862 | -0.0708 | -21.1107
-14.5 | -1.0439 | 0.0395 | -0.0769 | -26.4278
-14 | -1.0549 | 0.03343 | -0.0785 | -31.5555
-13.5 | -1.06 | 0.02978 | -0.0757 | -35.5944
-13 | -1.0681 | 0.02737 | -0.0687 | -39.0245
-12.5 | -1.0664 | 0.02577 | -0.061 | -41.3815
-12 | -1.0545 | 0.02418 | -0.0546 | -43.6104
-11.5 | -1.0497 | 0.02186 | -0.0471 | -48.0192
-11 | -1.0287 | 0.02055 | -0.0416 | -50.0584
-10.5 | -0.9888 | 0.0193 | -0.0395 | -51.2332
-10 | -0.927 | 0.01779 | -0.0418 | -52.1079
-9.5 | -0.8664 | 0.01653 | -0.0437 | -52.4138
-9 | -0.8015 | 0.01558 | -0.046 | -51.4442
-8.5 | -0.7351 | 0.01429 | -0.0489 | -51.4416
-8 | -0.676 | 0.01335 | -0.0498 | -50.6367
-7.5 | -0.6069 | 0.01253 | -0.0527 | -48.4358
-7 | -0.5404 | 0.01168 | -0.055 | -46.2671
-6.5 | -0.474 | 0.01089 | -0.0572 | -43.5262
-6 | -0.4032 | 0.01019 | -0.0603 | -39.5682
-5.5 | -0.3457 | 0.00962 | -0.0605 | -35.9356
-5 | -0.2871 | 0.00902 | -0.0609 | -31.8293
-4.5 | -0.2299 | 0.00852 | -0.0609 | -26.9836
-4 | -0.1752 | 0.00809 | -0.0604 | -21.6564
-3.5 | -0.1214 | 0.0077 | -0.0597 | -15.7662
-3 | -0.0682 | 0.00736 | -0.0588 | -9.2663
-2.5 | -0.0168 | 0.00706 | -0.0576 | -2.3796
-2 | 0.0344 | 0.0068 | -0.0563 | 5.0588
-1.5 | 0.0839 | 0.00652 | -0.0547 | 12.8681
-1 | 0.1315 | 0.0062 | -0.0527 | 21.2097
-0.5 | 0.1785 | 0.00598 | -0.0504 | 29.8495
0 | 0.2247 | 0.00581 | -0.0479 | 38.6747
0.5 | 0.271 | 0.00572 | -0.0453 | 47.3776
1 | 0.323 | 0.00576 | -0.0437 | 56.0764
2 | 0.4638 | 0.00634 | -0.0491 | 73.1546
2.5 | 0.5377 | 0.0067 | -0.0528 | 80.2537
3 | 0.6112 | 0.00704 | -0.0564 | 86.8182
3.5 | 0.6881 | 0.00739 | -0.0608 | 93.1123
4 | 0.7639 | 0.00774 | -0.0652 | 98.6951
4.5 | 0.804 | 0.00807 | -0.0619 | 99.6283
5 | 0.8423 | 0.00857 | -0.0584 | 98.2847
5.5 | 0.8792 | 0.0092 | -0.0545 | 95.5652
6 | 0.9158 | 0.00991 | -0.0507 | 92.4117
6.5 | 0.9514 | 0.01072 | -0.0467 | 88.75
7 | 0.9872 | 0.01155 | -0.0428 | 85.4719
7.5 | 1.0228 | 0.01241 | -0.039 | 82.4174
8 | 1.0591 | 0.01323 | -0.0352 | 80.0529
8.5 | 1.0937 | 0.01411 | -0.0312 | 77.5124
9 | 1.1279 | 0.01496 | -0.0273 | 75.3944
9.5 | 1.158 | 0.01589 | -0.0226 | 72.876
10 | 1.1865 | 0.01673 | -0.0177 | 70.9205
10.5 | 1.2117 | 0.01785 | -0.0126 | 67.8824
11 | 1.2381 | 0.01903 | -0.0081 | 65.0604
11.5 | 1.2598 | 0.02055 | -0.0034 | 61.3041
12 | 1.2842 | 0.02203 | 0.0005 | 58.2932
12.5 | 1.2972 | 0.02437 | 0.0049 | 53.2294
13 | 1.3178 | 0.02645 | 0.008 | 49.8223
13.5 | 1.3334 | 0.0291 | 0.0108 | 45.8213
14 | 1.3339 | 0.03332 | 0.0134 | 40.033
14.5 | 1.3449 | 0.03705 | 0.0148 | 36.2996
15 | 1.3494 | 0.0417 | 0.0155 | 32.3597
15.5 | 1.3551 | 0.04659 | 0.0153 | 29.0856
16 | 1.3501 | 0.05302 | 0.0145 | 25.464
16.5 | 1.3334 | 0.06118 | 0.0127 | 21.7947
17 | 1.3213 | 0.0692 | 0.0105 | 19.0939
17.5 | 1.3105 | 0.07751 | 0.0077 | 16.9075
18 | 1.2953 | 0.08665 | 0.0043 | 14.9486
18.5 | 1.2771 | 0.09658 | 0.0003 | 13.2232
19 | 1.2579 | 0.107 | -0.0043 | 11.7561
19.5 | 1.2385 | 0.11777 | -0.0094 | 10.5163
20 | 1.2181 | 0.12902 | -0.015 | 9.4412

## 37. Re 750k Mach 0.25 (1)
BIGFOIL.COM POLAR EXPORT
NACA2412
NACA2412 |  |  |  | Cl Max: | 1.315 | at alpha= | 11 | deg
JavaFoil+Calcfoil stall+Eppler ext transition |  |  |  | L/D Max: | 97.114 | at alpha= | 5.5 | deg
Re: | 750000 |  |  | Cd Min: | 0.00836 | at alpha= | 2 | deg
Mach: | 0.25 |  |  | Cl=0 at alpha= | -2.1613 | deg
|  |  |  | @ Cl=0.1, Cd= | 0.0092339
|  |  |  | @ Cl=0.4, Cd= | 0.0086964
|  |  |  | @ Cl=0.6, Cd= | 0.0085213
alpha (deg) | Cl | Cd | Cm | Cl/Cd
-14 | -0.707 | 0.10978 | -0.02 | -6.435
-13.5 | -0.723 | 0.10206 | -0.021 | -7.083
-13 | -0.734 | 0.09456 | -0.022 | -7.759
-12.5 | -0.74 | 0.08739 | -0.023 | -8.469
-12 | -0.741 | 0.08064 | -0.024 | -9.186
-11.5 | -0.736 | 0.07363 | -0.026 | -10.002
-11 | -0.728 | 0.06585 | -0.028 | -11.054
-10.5 | -0.719 | 0.05634 | -0.031 | -12.764
-10 | -0.717 | 0.0428 | -0.034 | -16.741
-9.5 | -0.741 | 0.02248 | -0.04 | -32.959
-9 | -0.744 | 0.01512 | -0.044 | -49.244
-8.5 | -0.714 | 0.01362 | -0.045 | -52.398
-8 | -0.671 | 0.01278 | -0.045 | -52.535
-7.5 | -0.623 | 0.01172 | -0.046 | -53.173
-7 | -0.572 | 0.0116 | -0.046 | -49.318
-6.5 | -0.518 | 0.01163 | -0.046 | -44.582
-6 | -0.463 | 0.01168 | -0.047 | -39.597
-5.5 | -0.405 | 0.01123 | -0.047 | -36.067
-5 | -0.346 | 0.01143 | -0.048 | -30.31
-4.5 | -0.287 | 0.01102 | -0.048 | -26.008
-4 | -0.226 | 0.01068 | -0.048 | -21.171
-3.5 | -0.165 | 0.01089 | -0.049 | -15.17
-3 | -0.104 | 0.01045 | -0.049 | -9.924
-2.5 | -0.042 | 0.01002 | -0.05 | -4.183
-2 | 0.02 | 0.00966 | -0.05 | 2.079
-1.5 | 0.082 | 0.00935 | -0.05 | 8.789
-1 | 0.144 | 0.00895 | -0.051 | 16.129
-0.5 | 0.207 | 0.00852 | -0.051 | 24.243
0 | 0.269 | 0.00853 | -0.051 | 31.473
0.5 | 0.33 | 0.00859 | -0.052 | 38.475
1 | 0.392 | 0.00869 | -0.052 | 45.135
1.5 | 0.454 | 0.00874 | -0.053 | 51.979
2 | 0.516 | 0.00836 | -0.053 | 61.646
2.5 | 0.577 | 0.00851 | -0.053 | 67.761
3 | 0.638 | 0.00854 | -0.054 | 74.69
3.5 | 0.698 | 0.00888 | -0.054 | 78.636
4 | 0.758 | 0.00875 | -0.054 | 86.668
4.5 | 0.817 | 0.00924 | -0.055 | 88.404
5 | 0.875 | 0.00925 | -0.055 | 94.572
5.5 | 0.931 | 0.00959 | -0.055 | 97.114
6 | 0.985 | 0.01211 | -0.056 | 81.391
6.5 | 1.037 | 0.01366 | -0.056 | 75.909
7 | 1.087 | 0.01454 | -0.056 | 74.734
7.5 | 1.134 | 0.01535 | -0.056 | 73.853
8 | 1.177 | 0.01624 | -0.057 | 72.441
8.5 | 1.215 | 0.0172 | -0.057 | 70.662
9 | 1.249 | 0.01828 | -0.057 | 68.355
9.5 | 1.278 | 0.01949 | -0.057 | 65.562
10 | 1.299 | 0.0209 | -0.057 | 62.151
10.5 | 1.311 | 0.02268 | -0.057 | 57.82
11 | 1.315 | 0.02481 | -0.057 | 53.001
11.5 | 1.308 | 0.0279 | -0.056 | 46.88
12 | 1.288 | 0.03246 | -0.055 | 39.691
12.5 | 1.254 | 0.0399 | -0.054 | 31.419
13 | 1.199 | 0.05379 | -0.051 | 22.287
13.5 | 1.126 | 0.07745 | -0.045 | 14.541
14 | 1.067 | 0.09831 | -0.039 | 10.854
14.5 | 1.021 | 0.11091 | -0.035 | 9.202
15 | 0.975 | 0.12106 | -0.033 | 8.058
15.5 | 0.927 | 0.13086 | -0.031 | 7.082
16 | 0.874 | 0.14146 | -0.03 | 6.178

## 38. Re 750k Mach 0.25 (2)
BIGFOIL.COM POLAR EXPORT
NACA2412
NACA2412 |  |  |  | Cl Max: | 1.2918 | at alpha= | 13 | deg
XFOIL ncrit=9 |  |  |  | L/D Max: | 98.6467 | at alpha= | 4.5 | deg
Re: | 750000 |  |  | Cd Min: | 0.17542 | at alpha= | -16 | deg
Mach: | 0.25 |  |  | Cl=0 at alpha= | -2.333 | deg
|  |  |  | @ Cl=0.1, Cd= | 0.0066222
|  |  |  | @ Cl=0.4, Cd= | 0.006139
|  |  |  | @ Cl=0.6, Cd= | 0.0070855
alpha (deg) | Cl | Cd | Cm | Cl/Cd
-16 | -0.5317 | 0.17542 | -0.0059 | -3.031
-14.5 | -0.7159 | 0.10092 | -0.0382 | -7.0937
-14 | -0.8055 | 0.0778 | -0.0518 | -10.3535
-13.5 | -0.8658 | 0.06061 | -0.0628 | -14.2848
-13 | -0.9118 | 0.04548 | -0.0742 | -20.0484
-12.5 | -0.9382 | 0.03599 | -0.0803 | -26.0684
-12 | -0.9642 | 0.03068 | -0.0774 | -31.4276
-11.5 | -0.9919 | 0.02809 | -0.0668 | -35.3115
-11 | -1.0075 | 0.02519 | -0.0568 | -39.996
-10.5 | -1.0022 | 0.02315 | -0.0488 | -43.2916
-10 | -0.9509 | 0.02093 | -0.0489 | -45.4324
-9.5 | -0.8891 | 0.01878 | -0.0505 | -47.3429
-9 | -0.8262 | 0.0171 | -0.052 | -48.3158
-8.5 | -0.7563 | 0.01566 | -0.0544 | -48.295
-8 | -0.6953 | 0.0144 | -0.055 | -48.2847
-7.5 | -0.6246 | 0.01316 | -0.0575 | -47.462
-7 | -0.5579 | 0.01223 | -0.059 | -45.6173
-6.5 | -0.4857 | 0.01136 | -0.0615 | -42.7553
-6 | -0.4171 | 0.01053 | -0.0634 | -39.6106
-5.5 | -0.3541 | 0.00983 | -0.064 | -36.0224
-5 | -0.2948 | 0.00926 | -0.0639 | -31.8359
-4.5 | -0.2367 | 0.00872 | -0.0635 | -27.1445
-4 | -0.1797 | 0.00827 | -0.0629 | -21.7291
-3.5 | -0.1244 | 0.00787 | -0.062 | -15.8069
-3 | -0.0708 | 0.00753 | -0.0607 | -9.4024
-2.5 | -0.0175 | 0.00722 | -0.0593 | -2.4238
-2 | 0.0349 | 0.00697 | -0.0578 | 5.0072
-1.5 | 0.0861 | 0.00671 | -0.0561 | 12.8316
-1 | 0.1352 | 0.0064 | -0.054 | 21.125
-0.5 | 0.1832 | 0.00616 | -0.0516 | 29.7403
0 | 0.2307 | 0.006 | -0.049 | 38.45
0.5 | 0.2779 | 0.00589 | -0.0462 | 47.1817
1 | 0.329 | 0.00589 | -0.044 | 55.8574
1.5 | 0.3957 | 0.00612 | -0.0453 | 64.6569
2 | 0.4726 | 0.00646 | -0.049 | 73.1579
2.5 | 0.5491 | 0.00683 | -0.0527 | 80.3953
3 | 0.6248 | 0.00721 | -0.0562 | 86.6574
3.5 | 0.7045 | 0.00757 | -0.0606 | 93.0647
4 | 0.7837 | 0.00796 | -0.0651 | 98.4548
4.5 | 0.8237 | 0.00835 | -0.0613 | 98.6467
5 | 0.8618 | 0.00891 | -0.0572 | 96.7228
5.5 | 0.899 | 0.00959 | -0.0529 | 93.7435
6 | 0.9345 | 0.01041 | -0.0483 | 89.7695
6.5 | 0.97 | 0.01129 | -0.0437 | 85.9167
7 | 1.0051 | 0.0122 | -0.0391 | 82.3852
7.5 | 1.0408 | 0.01309 | -0.0345 | 79.5111
8 | 1.0762 | 0.01396 | -0.0299 | 77.0917
8.5 | 1.1091 | 0.0149 | -0.025 | 74.4362
9 | 1.1366 | 0.01584 | -0.019 | 71.7551
9.5 | 1.1635 | 0.01691 | -0.0133 | 68.8054
10 | 1.1871 | 0.01829 | -0.0076 | 64.9043
10.5 | 1.2146 | 0.01962 | -0.0028 | 61.9062
11 | 1.2331 | 0.02156 | 0.0025 | 57.1939
11.5 | 1.2546 | 0.02355 | 0.0068 | 53.2739
12 | 1.2637 | 0.02661 | 0.0111 | 47.4897
12.5 | 1.2811 | 0.02946 | 0.0141 | 43.4861
13 | 1.2918 | 0.03317 | 0.0164 | 38.9448
13.5 | 1.2886 | 0.03854 | 0.0179 | 33.4354
14 | 1.2907 | 0.04391 | 0.0184 | 29.3942
14.5 | 1.2895 | 0.05003 | 0.018 | 25.7745
15 | 1.2813 | 0.05727 | 0.0168 | 22.373
15.5 | 1.2744 | 0.06487 | 0.0146 | 19.6454
16 | 1.257 | 0.07397 | 0.0118 | 16.9934
16.5 | 1.232 | 0.08439 | 0.008 | 14.5989
17 | 1.2115 | 0.09497 | 0.0035 | 12.7567
17.5 | 1.188 | 0.10642 | -0.0018 | 11.1633
18 | 1.1622 | 0.11874 | -0.0079 | 9.7878

## 39. Re 750k Mach 0.50 (1)
BIGFOIL.COM POLAR EXPORT
NACA2412
NACA2412 |  |  |  | Cl Max: | 1.198 | at alpha= | 20 | deg
JavaFoil+Calcfoil stall+Eppler ext transition |  |  |  | L/D Max: | 99.317 | at alpha= | 4.5 | deg
Re: | 750000 |  |  | Cd Min: | 0.00837 | at alpha= | 1.5 | deg
Mach: | 0.5 |  |  | Cl=0 at alpha= | -2.1594 | deg
|  |  |  | @ Cl=0.1, Cd= | 0.010002
|  |  |  | @ Cl=0.4, Cd= | 0.0086213
|  |  |  | @ Cl=0.6, Cd= | 0.0085582
alpha (deg) | Cl | Cd | Cm | Cl/Cd
-20 | -0.966 | 0.21615 | -0.024 | -4.469
-19.5 | -0.94 | 0.21153 | -0.024 | -4.443
-19 | -0.913 | 0.20165 | -0.024 | -4.53
-18.5 | -0.886 | 0.1995 | -0.024 | -4.441
-18 | -0.86 | 0.19262 | -0.024 | -4.463
-17.5 | -0.832 | 0.1837 | -0.024 | -4.53
-17 | -0.806 | 0.18079 | -0.024 | -4.456
-16.5 | -0.779 | 0.17654 | -0.024 | -4.414
-16 | -0.752 | 0.17465 | -0.024 | -4.303
-15.5 | -0.725 | 0.16805 | -0.024 | -4.314
-15 | -0.697 | 0.15934 | -0.024 | -4.377
-14.5 | -0.671 | 0.15513 | -0.024 | -4.324
-14 | -0.643 | 0.15004 | -0.023 | -4.287
-13.5 | -0.616 | 0.14095 | -0.024 | -4.374
-13 | -0.589 | 0.1376 | -0.023 | -4.28
-12.5 | -0.562 | 0.13418 | -0.023 | -4.189
-12 | -0.535 | 0.1293 | -0.023 | -4.136
-11.5 | -0.508 | 0.12608 | -0.023 | -4.028
-11 | -0.48 | 0.11605 | -0.022 | -4.14
-10.5 | -0.454 | 0.1099 | -0.022 | -4.127
-10 | -0.426 | 0.1068 | -0.022 | -3.991
-9.5 | -0.399 | 0.0798 | -0.021 | -4.999
-9 | -0.372 | 0.0753 | -0.021 | -4.936
-8.5 | -0.345 | 0.06687 | -0.02 | -5.152
-8 | -0.512 | 0.05689 | -0.027 | -9.004
-7.5 | -0.53 | 0.04192 | -0.037 | -12.649
-7 | -0.585 | 0.01503 | -0.05 | -38.942
-6.5 | -0.553 | 0.01318 | -0.052 | -41.956
-6 | -0.502 | 0.01121 | -0.052 | -44.787
-5.5 | -0.444 | 0.01145 | -0.053 | -38.799
-5 | -0.382 | 0.01137 | -0.053 | -33.607
-4.5 | -0.318 | 0.01139 | -0.054 | -27.89
-4 | -0.251 | 0.01094 | -0.054 | -22.974
-3.5 | -0.184 | 0.01106 | -0.055 | -16.631
-3 | -0.116 | 0.01067 | -0.055 | -10.828
-2.5 | -0.047 | 0.01023 | -0.055 | -4.57
-2 | 0.022 | 0.01045 | -0.056 | 2.146
-1.5 | 0.092 | 0.01008 | -0.056 | 9.112
-1 | 0.161 | 0.00941 | -0.057 | 17.15
-0.5 | 0.231 | 0.00863 | -0.057 | 26.748
0 | 0.3 | 0.00873 | -0.057 | 34.347
0.5 | 0.369 | 0.00881 | -0.058 | 41.89
1 | 0.438 | 0.00839 | -0.058 | 52.192
1.5 | 0.507 | 0.00837 | -0.059 | 60.562
2 | 0.575 | 0.00847 | -0.059 | 67.941
2.5 | 0.643 | 0.00871 | -0.059 | 73.85
3 | 0.711 | 0.00857 | -0.06 | 82.971
3.5 | 0.777 | 0.00898 | -0.06 | 86.564
4 | 0.843 | 0.00903 | -0.061 | 93.318
4.5 | 0.906 | 0.00913 | -0.061 | 99.317
5 | 0.967 | 0.01143 | -0.061 | 84.622
5.5 | 1.023 | 0.01415 | -0.061 | 72.336
6 | 1.076 | 0.0156 | -0.062 | 68.984
6.5 | 1.122 | 0.01692 | -0.062 | 66.296
7 | 1.158 | 0.01836 | -0.062 | 63.096
7.5 | 1.181 | 0.02008 | -0.062 | 58.808
8 | 1.178 | 0.02237 | -0.062 | 52.668
8.5 | 1.126 | 0.02615 | -0.061 | 43.066
9 | 0.782 | 0.0706 | -0.026 | 11.075
9.5 | 0.631 | 0.09174 | -0.025 | 6.883
10 | 0.659 | 0.10424 | -0.028 | 6.321
10.5 | 0.686 | 0.10991 | -0.029 | 6.242
11 | 0.713 | 0.11794 | -0.029 | 6.042
11.5 | 0.74 | 0.12184 | -0.031 | 6.072
12 | 0.767 | 0.12743 | -0.032 | 6.019
12.5 | 0.794 | 0.13271 | -0.033 | 5.983
13 | 0.821 | 0.14012 | -0.033 | 5.858
13.5 | 0.848 | 0.14771 | -0.035 | 5.743
14 | 0.875 | 0.15219 | -0.035 | 5.747
14.5 | 0.902 | 0.15574 | -0.036 | 5.793
15 | 0.93 | 0.16411 | -0.037 | 5.665
15.5 | 0.956 | 0.16527 | -0.038 | 5.784
16 | 0.984 | 0.17367 | -0.039 | 5.663
16.5 | 1.01 | 0.17702 | -0.039 | 5.703
17 | 1.037 | 0.18565 | -0.04 | 5.587
17.5 | 1.063 | 0.19346 | -0.04 | 5.496
18 | 1.091 | 0.19952 | -0.041 | 5.468
18.5 | 1.117 | 0.19864 | -0.042 | 5.623
19 | 1.145 | 0.2116 | -0.043 | 5.41
19.5 | 1.17 | 0.21414 | -0.043 | 5.465
20 | 1.198 | 0.21624 | -0.044 | 5.542

## 40. Re 750k Mach 0.50 (2)
BIGFOIL.COM POLAR EXPORT
NACA2412
NACA2412 |  |  |  | Cl Max: | 1.1526 | at alpha= | 10 | deg
XFOIL ncrit=9 |  |  |  | L/D Max: | 95.7333 | at alpha= | 4 | deg
Re: | 750000 |  |  | Cd Min: | 0.1498 | at alpha= | 15 | deg
Mach: | 0.5 |  |  | Cl=0 at alpha= | -2.3016 | deg
|  |  |  | @ Cl=0.1, Cd= | 0.0074525
|  |  |  | @ Cl=0.4, Cd= | 0.0066027
|  |  |  | @ Cl=0.6, Cd= | 0.0074122
alpha (deg) | Cl | Cd | Cm | Cl/Cd
-13 | -0.4609 | 0.14046 | -0.025 | -3.2814
-12.5 | -0.4567 | 0.1313 | -0.0283 | -3.4783
-12 | -0.457 | 0.12161 | -0.0319 | -3.7579
-11.5 | -0.4701 | 0.10959 | -0.0366 | -4.2896
-11 | -0.4733 | 0.10106 | -0.0397 | -4.6834
-10.5 | -0.4819 | 0.09204 | -0.043 | -5.2358
-10 | -0.5115 | 0.08028 | -0.0481 | -6.3714
-9.5 | -0.5701 | 0.06575 | -0.0549 | -8.6707
-9 | -0.63 | 0.05255 | -0.0608 | -11.9886
-8.5 | -0.684 | 0.04042 | -0.0675 | -16.9223
-8 | -0.7049 | 0.02797 | -0.0804 | -25.202
-7.5 | -0.6722 | 0.0208 | -0.0825 | -32.3173
-7 | -0.6127 | 0.01667 | -0.082 | -36.7546
-6.5 | -0.5328 | 0.01413 | -0.0831 | -37.707
-6 | -0.4649 | 0.01248 | -0.0816 | -37.2516
-5.5 | -0.3964 | 0.0113 | -0.08 | -35.0796
-5 | -0.3292 | 0.01039 | -0.0784 | -31.6843
-4.5 | -0.2649 | 0.0097 | -0.0763 | -27.3093
-4 | -0.2036 | 0.0091 | -0.0739 | -22.3736
-3.5 | -0.1421 | 0.00864 | -0.0717 | -16.4468
-3 | -0.082 | 0.00825 | -0.0693 | -9.9394
-2.5 | -0.0231 | 0.00793 | -0.067 | -2.913
-2 | 0.0351 | 0.00767 | -0.0646 | 4.5763
-1.5 | 0.0926 | 0.00748 | -0.0621 | 12.3797
-1 | 0.149 | 0.00727 | -0.0596 | 20.4952
-0.5 | 0.2031 | 0.00701 | -0.0567 | 28.9729
0 | 0.256 | 0.00679 | -0.0535 | 37.7025
0.5 | 0.3082 | 0.00665 | -0.05 | 46.3459
1 | 0.3602 | 0.00657 | -0.0462 | 54.825
1.5 | 0.4211 | 0.00662 | -0.0441 | 63.6103
2 | 0.5085 | 0.00697 | -0.0476 | 72.9555
2.5 | 0.5958 | 0.00739 | -0.0511 | 80.6225
3 | 0.6847 | 0.00786 | -0.0548 | 87.112
3.5 | 0.7772 | 0.00837 | -0.0593 | 92.8554
4 | 0.8616 | 0.009 | -0.0621 | 95.7333
4.5 | 0.8993 | 0.00961 | -0.0555 | 93.5796
5 | 0.9332 | 0.01045 | -0.0482 | 89.3014
5.5 | 0.9652 | 0.01142 | -0.0406 | 84.5184
6 | 0.995 | 0.01252 | -0.0325 | 79.4728
6.5 | 1.0192 | 0.01356 | -0.0233 | 75.1622
7 | 1.0458 | 0.01476 | -0.0148 | 70.8537
7.5 | 1.0731 | 0.01621 | -0.007 | 66.1999
8 | 1.0984 | 0.01803 | 0.0004 | 60.9207
8.5 | 1.1186 | 0.02041 | 0.0072 | 54.8065
9 | 1.1375 | 0.02331 | 0.0132 | 48.7988
9.5 | 1.147 | 0.02734 | 0.018 | 41.9532
10 | 1.1526 | 0.03225 | 0.0214 | 35.7395
10.5 | 1.1507 | 0.03835 | 0.0232 | 30.0052
11 | 1.1407 | 0.04563 | 0.0237 | 24.9989
11.5 | 1.1232 | 0.05421 | 0.0225 | 20.7194
12 | 1.1002 | 0.06398 | 0.0195 | 17.196
12.5 | 1.0732 | 0.07483 | 0.015 | 14.3418
13 | 1.0431 | 0.08673 | 0.0093 | 12.027
13.5 | 1.0117 | 0.09947 | 0.0027 | 10.1709
14 | 0.9762 | 0.11358 | -0.0052 | 8.5948
14.5 | 0.932 | 0.13026 | -0.0151 | 7.1549
15 | 0.8823 | 0.1498 | -0.0269 | 5.8899

## 41. Re 1M Mach 0.00 (1)
BIGFOIL.COM POLAR EXPORT
NACA2412
NACA2412 |  |  |  | Cl Max: | 1.379 | at alpha= | 12.5 | deg
JavaFoil+Calcfoil stall+Eppler ext transition |  |  |  | L/D Max: | 95.354 | at alpha= | 5 | deg
Re: | 1000000 |  |  | Cd Min: | 0.00807 | at alpha= | 0.5 | deg
Mach: | 0 |  |  | Cl=0 at alpha= | -2.1583 | deg
|  |  |  | @ Cl=0.1, Cd= | 0.00887
|  |  |  | @ Cl=0.4, Cd= | 0.0080967
|  |  |  | @ Cl=0.6, Cd= | 0.0084251
alpha (deg) | Cl | Cd | Cm | Cl/Cd
-20 | -0.732 | 0.18547 | -0.018 | -3.946
-19.5 | -0.748 | 0.17669 | -0.018 | -4.235
-19 | -0.764 | 0.16712 | -0.019 | -4.572
-18.5 | -0.779 | 0.15831 | -0.019 | -4.919
-18 | -0.792 | 0.15049 | -0.019 | -5.264
-17.5 | -0.804 | 0.14198 | -0.02 | -5.666
-17 | -0.815 | 0.13436 | -0.02 | -6.067
-16.5 | -0.824 | 0.12693 | -0.021 | -6.491
-16 | -0.831 | 0.11917 | -0.021 | -6.973
-15.5 | -0.836 | 0.11193 | -0.022 | -7.468
-15 | -0.839 | 0.10489 | -0.023 | -7.995
-14.5 | -0.839 | 0.098 | -0.023 | -8.558
-14 | -0.837 | 0.09094 | -0.024 | -9.201
-13.5 | -0.833 | 0.08372 | -0.025 | -9.947
-13 | -0.827 | 0.07617 | -0.027 | -10.855
-12.5 | -0.82 | 0.06786 | -0.028 | -12.08
-12 | -0.813 | 0.05854 | -0.03 | -13.884
-11.5 | -0.809 | 0.04688 | -0.033 | -17.246
-11 | -0.82 | 0.0301 | -0.037 | -27.23
-10.5 | -0.83 | 0.01875 | -0.04 | -44.253
-10 | -0.82 | 0.01478 | -0.042 | -55.482
-9.5 | -0.79 | 0.01348 | -0.042 | -58.609
-9 | -0.751 | 0.01268 | -0.043 | -59.252
-8.5 | -0.708 | 0.01104 | -0.043 | -64.121
-8 | -0.661 | 0.01139 | -0.044 | -58.026
-7.5 | -0.611 | 0.01138 | -0.044 | -53.673
-7 | -0.559 | 0.0115 | -0.045 | -48.605
-6.5 | -0.505 | 0.011 | -0.045 | -45.899
-6 | -0.45 | 0.01123 | -0.045 | -40.071
-5.5 | -0.394 | 0.01081 | -0.046 | -36.41
-5 | -0.336 | 0.01044 | -0.046 | -32.2
-4.5 | -0.278 | 0.01084 | -0.047 | -25.662
-4 | -0.219 | 0.01042 | -0.047 | -21.047
-3.5 | -0.16 | 0.01 | -0.047 | -16.009
-3 | -0.1 | 0.00955 | -0.048 | -10.513
-2.5 | -0.041 | 0.00919 | -0.048 | -4.415
-2 | 0.019 | 0.00947 | -0.048 | 2.056
-1.5 | 0.08 | 0.0091 | -0.049 | 8.746
-1 | 0.14 | 0.00841 | -0.049 | 16.64
-0.5 | 0.2 | 0.00845 | -0.049 | 23.668
0 | 0.26 | 0.00851 | -0.05 | 30.565
0.5 | 0.32 | 0.00807 | -0.05 | 39.65
1 | 0.38 | 0.00809 | -0.051 | 46.959
1.5 | 0.44 | 0.00811 | -0.051 | 54.203
2 | 0.5 | 0.00813 | -0.051 | 61.446
2.5 | 0.559 | 0.0083 | -0.052 | 67.366
3 | 0.618 | 0.00848 | -0.052 | 72.895
3.5 | 0.677 | 0.00825 | -0.052 | 82.084
4 | 0.735 | 0.00862 | -0.053 | 85.285
4.5 | 0.792 | 0.00903 | -0.053 | 87.777
5 | 0.849 | 0.00891 | -0.053 | 95.354
5.5 | 0.905 | 0.00957 | -0.054 | 94.479
6 | 0.959 | 0.01006 | -0.054 | 95.314
6.5 | 1.01 | 0.01221 | -0.054 | 82.74
7 | 1.061 | 0.01297 | -0.054 | 81.79
7.5 | 1.109 | 0.01367 | -0.055 | 81.11
8 | 1.154 | 0.01439 | -0.055 | 80.221
8.5 | 1.197 | 0.01515 | -0.055 | 79.01
9 | 1.236 | 0.01596 | -0.055 | 77.495
9.5 | 1.272 | 0.01686 | -0.056 | 75.469
10 | 1.303 | 0.01782 | -0.056 | 73.137
10.5 | 1.329 | 0.01893 | -0.056 | 70.231
11 | 1.35 | 0.02017 | -0.056 | 66.951
11.5 | 1.366 | 0.02163 | -0.056 | 63.167
12 | 1.376 | 0.02342 | -0.056 | 58.738
12.5 | 1.379 | 0.02573 | -0.056 | 53.594
13 | 1.377 | 0.02859 | -0.055 | 48.151
13.5 | 1.366 | 0.03267 | -0.055 | 41.818
14 | 1.348 | 0.03829 | -0.054 | 35.195
14.5 | 1.32 | 0.04612 | -0.053 | 28.618
15 | 1.286 | 0.05664 | -0.051 | 22.701
15.5 | 1.25 | 0.06915 | -0.049 | 18.075
16 | 1.209 | 0.08479 | -0.047 | 14.263
16.5 | 1.17 | 0.10152 | -0.044 | 11.521
17 | 1.135 | 0.11664 | -0.041 | 9.729
17.5 | 1.105 | 0.12883 | -0.039 | 8.575

## 42. Re 1M Mach 0.00 (2)
BIGFOIL.COM POLAR EXPORT
NACA2412
NACA2412 |  |  |  | Cl Max: | 1.379 | at alpha= | 12.5 | deg
JavaFoil+Calcfoil stall+Eppler std transition |  |  |  | L/D Max: | 95.354 | at alpha= | 5 | deg
Re: | 1000000 |  |  | Cd Min: | 0.00807 | at alpha= | 0.5 | deg
Mach: | 0 |  |  | Cl=0 at alpha= | -2.1583 | deg
|  |  |  | @ Cl=0.1, Cd= | 0.00887
|  |  |  | @ Cl=0.4, Cd= | 0.0080967
|  |  |  | @ Cl=0.6, Cd= | 0.0084251
alpha (deg) | Cl | Cd | Cm | Cl/Cd
-20 | -0.732 | 0.18547 | -0.018 | -3.946
-19.5 | -0.748 | 0.17669 | -0.018 | -4.235
-19 | -0.764 | 0.16712 | -0.019 | -4.572
-18.5 | -0.779 | 0.15831 | -0.019 | -4.919
-18 | -0.792 | 0.15049 | -0.019 | -5.264
-17.5 | -0.804 | 0.14198 | -0.02 | -5.666
-17 | -0.815 | 0.13436 | -0.02 | -6.067
-16.5 | -0.824 | 0.12693 | -0.021 | -6.491
-16 | -0.831 | 0.11917 | -0.021 | -6.973
-15.5 | -0.836 | 0.11193 | -0.022 | -7.468
-15 | -0.839 | 0.10489 | -0.023 | -7.995
-14.5 | -0.839 | 0.098 | -0.023 | -8.558
-14 | -0.837 | 0.09094 | -0.024 | -9.201
-13.5 | -0.833 | 0.08372 | -0.025 | -9.947
-13 | -0.827 | 0.07617 | -0.027 | -10.855
-12.5 | -0.82 | 0.06786 | -0.028 | -12.08
-12 | -0.813 | 0.05854 | -0.03 | -13.884
-11.5 | -0.809 | 0.04688 | -0.033 | -17.246
-11 | -0.82 | 0.0301 | -0.037 | -27.23
-10.5 | -0.83 | 0.01875 | -0.04 | -44.253
-10 | -0.82 | 0.01478 | -0.042 | -55.482
-9.5 | -0.79 | 0.01348 | -0.042 | -58.609
-9 | -0.751 | 0.01268 | -0.043 | -59.252
-8.5 | -0.708 | 0.01104 | -0.043 | -64.121
-8 | -0.661 | 0.01139 | -0.044 | -58.026
-7.5 | -0.611 | 0.01138 | -0.044 | -53.673
-7 | -0.559 | 0.0115 | -0.045 | -48.605
-6.5 | -0.505 | 0.011 | -0.045 | -45.899
-6 | -0.45 | 0.01123 | -0.045 | -40.071
-5.5 | -0.394 | 0.01081 | -0.046 | -36.41
-5 | -0.336 | 0.01044 | -0.046 | -32.2
-4.5 | -0.278 | 0.01084 | -0.047 | -25.662
-4 | -0.219 | 0.01042 | -0.047 | -21.047
-3.5 | -0.16 | 0.01 | -0.047 | -16.009
-3 | -0.1 | 0.00955 | -0.048 | -10.513
-2.5 | -0.041 | 0.00919 | -0.048 | -4.415
-2 | 0.019 | 0.00947 | -0.048 | 2.056
-1.5 | 0.08 | 0.0091 | -0.049 | 8.746
-1 | 0.14 | 0.00841 | -0.049 | 16.64
-0.5 | 0.2 | 0.00845 | -0.049 | 23.668
0 | 0.26 | 0.00851 | -0.05 | 30.565
0.5 | 0.32 | 0.00807 | -0.05 | 39.65
1 | 0.38 | 0.00809 | -0.051 | 46.959
1.5 | 0.44 | 0.00811 | -0.051 | 54.203
2 | 0.5 | 0.00813 | -0.051 | 61.446
2.5 | 0.559 | 0.0083 | -0.052 | 67.366
3 | 0.618 | 0.00848 | -0.052 | 72.895
3.5 | 0.677 | 0.00825 | -0.052 | 82.084
4 | 0.735 | 0.00862 | -0.053 | 85.285
4.5 | 0.792 | 0.00903 | -0.053 | 87.777
5 | 0.849 | 0.00891 | -0.053 | 95.354
5.5 | 0.905 | 0.00957 | -0.054 | 94.479
6 | 0.959 | 0.01006 | -0.054 | 95.314
6.5 | 1.01 | 0.01221 | -0.054 | 82.74
7 | 1.061 | 0.01297 | -0.054 | 81.79
7.5 | 1.109 | 0.01367 | -0.055 | 81.11
8 | 1.154 | 0.01439 | -0.055 | 80.221
8.5 | 1.197 | 0.01515 | -0.055 | 79.01
9 | 1.236 | 0.01596 | -0.055 | 77.495
9.5 | 1.272 | 0.01686 | -0.056 | 75.469
10 | 1.303 | 0.01782 | -0.056 | 73.137
10.5 | 1.329 | 0.01893 | -0.056 | 70.231
11 | 1.35 | 0.02017 | -0.056 | 66.951
11.5 | 1.366 | 0.02163 | -0.056 | 63.167
12 | 1.376 | 0.02342 | -0.056 | 58.738
12.5 | 1.379 | 0.02573 | -0.056 | 53.594
13 | 1.377 | 0.02859 | -0.055 | 48.151
13.5 | 1.366 | 0.03267 | -0.055 | 41.818
14 | 1.348 | 0.03829 | -0.054 | 35.195
14.5 | 1.32 | 0.04612 | -0.053 | 28.618
15 | 1.286 | 0.05664 | -0.051 | 22.701
15.5 | 1.25 | 0.06915 | -0.049 | 18.075
16 | 1.209 | 0.08479 | -0.047 | 14.263
16.5 | 1.17 | 0.10152 | -0.044 | 11.521
17 | 1.135 | 0.11664 | -0.041 | 9.729
17.5 | 1.105 | 0.12883 | -0.039 | 8.575

## 43. Re 1M Mach 0.00 (3)
BIGFOIL.COM POLAR EXPORT
NACA2412
NACA2412 |  |  |  | Cl Max: | 1.379 | at alpha= | 12.5 | deg
JavaFoil+Calcfoil stall+Eppler ext transition |  |  |  | L/D Max: | 98.72 | at alpha= | 5 | deg
Re: | 1000000 |  |  | Cd Min: | 0.00728 | at alpha= | 0.5 | deg
Mach: | 0 |  |  | Cl=0 at alpha= | -2.1583 | deg
|  |  |  | @ Cl=0.1, Cd= | 0.0082333
|  |  |  | @ Cl=0.4, Cd= | 0.0075033
|  |  |  | @ Cl=0.6, Cd= | 0.0079707
alpha (deg) | Cl | Cd | Cm | Cl/Cd
-20 | -0.732 | 0.18547 | -0.018 | -3.946
-19.5 | -0.748 | 0.17669 | -0.018 | -4.235
-19 | -0.764 | 0.16713 | -0.019 | -4.572
-18.5 | -0.779 | 0.15831 | -0.019 | -4.919
-18 | -0.792 | 0.15049 | -0.019 | -5.264
-17.5 | -0.804 | 0.14198 | -0.02 | -5.665
-17 | -0.815 | 0.13436 | -0.02 | -6.067
-16.5 | -0.824 | 0.12687 | -0.021 | -6.494
-16 | -0.831 | 0.11911 | -0.021 | -6.976
-15.5 | -0.836 | 0.11187 | -0.022 | -7.473
-15 | -0.839 | 0.10482 | -0.023 | -7.999
-14.5 | -0.839 | 0.098 | -0.023 | -8.558
-14 | -0.837 | 0.09095 | -0.024 | -9.201
-13.5 | -0.833 | 0.08372 | -0.025 | -9.947
-13 | -0.827 | 0.07616 | -0.027 | -10.856
-12.5 | -0.82 | 0.06786 | -0.028 | -12.08
-12 | -0.813 | 0.05843 | -0.03 | -13.91
-11.5 | -0.809 | 0.04676 | -0.033 | -17.291
-11 | -0.82 | 0.02997 | -0.037 | -27.35
-10.5 | -0.83 | 0.01861 | -0.04 | -44.606
-10 | -0.82 | 0.01462 | -0.042 | -56.081
-9.5 | -0.79 | 0.01343 | -0.042 | -58.816
-9 | -0.751 | 0.01264 | -0.043 | -59.453
-8.5 | -0.708 | 0.01097 | -0.043 | -64.52
-8 | -0.661 | 0.01132 | -0.044 | -58.346
-7.5 | -0.611 | 0.01131 | -0.044 | -54.024
-7 | -0.559 | 0.01139 | -0.045 | -49.043
-6.5 | -0.505 | 0.01087 | -0.045 | -46.468
-6 | -0.45 | 0.0111 | -0.045 | -40.537
-5.5 | -0.394 | 0.01065 | -0.046 | -36.971
-5 | -0.336 | 0.01026 | -0.046 | -32.766
-4.5 | -0.278 | 0.01062 | -0.047 | -26.19
-4 | -0.219 | 0.01016 | -0.047 | -21.584
-3.5 | -0.16 | 0.00974 | -0.047 | -16.428
-3 | -0.1 | 0.00926 | -0.048 | -10.853
-2.5 | -0.041 | 0.00887 | -0.048 | -4.574
-2 | 0.019 | 0.0091 | -0.048 | 2.138
-1.5 | 0.08 | 0.00852 | -0.049 | 9.35
-1 | 0.14 | 0.00766 | -0.049 | 18.27
-0.5 | 0.2 | 0.0076 | -0.049 | 26.323
0 | 0.26 | 0.00762 | -0.05 | 34.121
0.5 | 0.32 | 0.00728 | -0.05 | 43.951
1 | 0.38 | 0.00745 | -0.051 | 51.008
1.5 | 0.44 | 0.00761 | -0.051 | 57.785
2 | 0.5 | 0.00763 | -0.051 | 65.491
2.5 | 0.559 | 0.00779 | -0.052 | 71.746
3 | 0.618 | 0.00805 | -0.052 | 76.8
3.5 | 0.677 | 0.00782 | -0.052 | 86.566
4 | 0.735 | 0.00817 | -0.053 | 89.992
4.5 | 0.793 | 0.00854 | -0.053 | 92.781
5 | 0.849 | 0.0086 | -0.053 | 98.72
5.5 | 0.905 | 0.00935 | -0.054 | 96.78
6 | 0.959 | 0.00998 | -0.054 | 96.108
6.5 | 1.01 | 0.01213 | -0.054 | 83.277
7 | 1.061 | 0.01297 | -0.054 | 81.777
7.5 | 1.109 | 0.01367 | -0.055 | 81.101
8 | 1.154 | 0.01434 | -0.055 | 80.493
8.5 | 1.197 | 0.0151 | -0.055 | 79.247
9 | 1.236 | 0.01591 | -0.055 | 77.714
9.5 | 1.272 | 0.01682 | -0.056 | 75.665
10 | 1.303 | 0.01778 | -0.056 | 73.298
10.5 | 1.329 | 0.01889 | -0.056 | 70.376
11 | 1.35 | 0.02013 | -0.056 | 67.076
11.5 | 1.366 | 0.02159 | -0.056 | 63.273
12 | 1.376 | 0.02339 | -0.056 | 58.831
12.5 | 1.379 | 0.0257 | -0.056 | 53.665
13 | 1.377 | 0.02856 | -0.055 | 48.203
13.5 | 1.366 | 0.03263 | -0.055 | 41.858
14 | 1.348 | 0.03826 | -0.054 | 35.224
14.5 | 1.32 | 0.04609 | -0.053 | 28.634
15 | 1.286 | 0.05664 | -0.051 | 22.701
15.5 | 1.25 | 0.06915 | -0.049 | 18.074
16 | 1.209 | 0.08479 | -0.047 | 14.263
16.5 | 1.17 | 0.10152 | -0.044 | 11.521
17 | 1.135 | 0.11664 | -0.041 | 9.729
17.5 | 1.105 | 0.12883 | -0.039 | 8.575

## 44. Re 1M Mach 0.00 (4)
BIGFOIL.COM POLAR EXPORT
NACA2412
NACA2412 |  |  |  | Cl Max: | 1.379 | at alpha= | 12.5 | deg
JavaFoil+Calcfoil stall+Michel 1 transition |  |  |  | L/D Max: | 88.875 | at alpha= | 6 | deg
Re: | 1000000 |  |  | Cd Min: | 0.00962 | at alpha= | 0.5 | deg
Mach: | 0 |  |  | Cl=0 at alpha= | -2.1583 | deg
|  |  |  | @ Cl=0.1, Cd= | 0.010787
|  |  |  | @ Cl=0.4, Cd= | 0.00967
|  |  |  | @ Cl=0.6, Cd= | 0.0099124
alpha (deg) | Cl | Cd | Cm | Cl/Cd
-20 | -0.732 | 0.18547 | -0.018 | -3.946
-19.5 | -0.748 | 0.17669 | -0.018 | -4.235
-19 | -0.764 | 0.16713 | -0.019 | -4.572
-18.5 | -0.779 | 0.15831 | -0.019 | -4.919
-18 | -0.792 | 0.15049 | -0.019 | -5.264
-17.5 | -0.804 | 0.14198 | -0.02 | -5.665
-17 | -0.815 | 0.13436 | -0.02 | -6.067
-16.5 | -0.824 | 0.12687 | -0.021 | -6.494
-16 | -0.831 | 0.11911 | -0.021 | -6.976
-15.5 | -0.836 | 0.11187 | -0.022 | -7.473
-15 | -0.839 | 0.10482 | -0.023 | -7.999
-14.5 | -0.839 | 0.098 | -0.023 | -8.558
-14 | -0.837 | 0.09095 | -0.024 | -9.201
-13.5 | -0.833 | 0.08372 | -0.025 | -9.947
-13 | -0.827 | 0.07616 | -0.027 | -10.856
-12.5 | -0.82 | 0.06786 | -0.028 | -12.08
-12 | -0.813 | 0.05843 | -0.03 | -13.91
-11.5 | -0.809 | 0.04676 | -0.033 | -17.291
-11 | -0.82 | 0.02997 | -0.037 | -27.35
-10.5 | -0.83 | 0.01861 | -0.04 | -44.606
-10 | -0.82 | 0.01462 | -0.042 | -56.081
-9.5 | -0.79 | 0.01343 | -0.042 | -58.816
-9 | -0.751 | 0.01264 | -0.043 | -59.453
-8.5 | -0.708 | 0.01097 | -0.043 | -64.52
-8 | -0.661 | 0.01132 | -0.044 | -58.346
-7.5 | -0.611 | 0.01131 | -0.044 | -54.024
-7 | -0.559 | 0.01139 | -0.045 | -49.043
-6.5 | -0.505 | 0.01087 | -0.045 | -46.468
-6 | -0.45 | 0.0111 | -0.045 | -40.537
-5.5 | -0.394 | 0.01065 | -0.046 | -36.971
-5 | -0.336 | 0.01028 | -0.046 | -32.692
-4.5 | -0.278 | 0.01076 | -0.047 | -25.837
-4 | -0.219 | 0.0105 | -0.047 | -20.895
-3.5 | -0.16 | 0.01034 | -0.047 | -15.476
-3 | -0.1 | 0.01024 | -0.048 | -9.809
-2.5 | -0.041 | 0.01021 | -0.048 | -3.973
-2 | 0.019 | 0.01081 | -0.048 | 1.8
-1.5 | 0.08 | 0.01078 | -0.049 | 7.388
-1 | 0.14 | 0.0108 | -0.049 | 12.949
-0.5 | 0.2 | 0.01066 | -0.049 | 18.758
0 | 0.26 | 0.01 | -0.05 | 26.004
0.5 | 0.32 | 0.00962 | -0.05 | 33.283
1 | 0.38 | 0.00963 | -0.051 | 39.465
1.5 | 0.44 | 0.00975 | -0.051 | 45.089
2 | 0.499 | 0.00994 | -0.051 | 50.245
2.5 | 0.559 | 0.00969 | -0.052 | 57.664
3 | 0.618 | 0.01001 | -0.052 | 61.741
3.5 | 0.676 | 0.01002 | -0.052 | 67.536
4 | 0.735 | 0.01052 | -0.053 | 69.826
4.5 | 0.792 | 0.01041 | -0.053 | 76.081
5 | 0.848 | 0.0109 | -0.053 | 77.796
5.5 | 0.904 | 0.01084 | -0.054 | 83.349
6 | 0.958 | 0.01078 | -0.054 | 88.875
6.5 | 1.01 | 0.01256 | -0.054 | 80.4
7 | 1.061 | 0.01311 | -0.054 | 80.894
7.5 | 1.109 | 0.01375 | -0.055 | 80.638
8 | 1.154 | 0.01434 | -0.055 | 80.493
8.5 | 1.197 | 0.0151 | -0.055 | 79.247
9 | 1.236 | 0.01591 | -0.055 | 77.714
9.5 | 1.272 | 0.01682 | -0.056 | 75.665
10 | 1.303 | 0.01778 | -0.056 | 73.298
10.5 | 1.329 | 0.01889 | -0.056 | 70.376
11 | 1.35 | 0.02013 | -0.056 | 67.076
11.5 | 1.366 | 0.02159 | -0.056 | 63.273
12 | 1.376 | 0.02339 | -0.056 | 58.831
12.5 | 1.379 | 0.0257 | -0.056 | 53.665
13 | 1.377 | 0.02856 | -0.055 | 48.203
13.5 | 1.366 | 0.03263 | -0.055 | 41.858
14 | 1.348 | 0.03826 | -0.054 | 35.224
14.5 | 1.32 | 0.04609 | -0.053 | 28.634
15 | 1.286 | 0.05664 | -0.051 | 22.701
15.5 | 1.25 | 0.06915 | -0.049 | 18.074
16 | 1.209 | 0.08479 | -0.047 | 14.263
16.5 | 1.17 | 0.10152 | -0.044 | 11.521
17 | 1.135 | 0.11664 | -0.041 | 9.729
17.5 | 1.105 | 0.12883 | -0.039 | 8.575

## 45. Re 1M Mach 0.00 (5)
BIGFOIL.COM POLAR EXPORT
NACA2412
NACA2412 |  |  |  | Cl Max: | 1.379 | at alpha= | 12.5 | deg
JavaFoil+Calcfoil stall+Michel 2 transition |  |  |  | L/D Max: | 88.505 | at alpha= | 6 | deg
Re: | 1000000 |  |  | Cd Min: | 0.00954 | at alpha= | 3.5 | deg
Mach: | 0 |  |  | Cl=0 at alpha= | -2.1583 | deg
|  |  |  | @ Cl=0.1, Cd= | 0.010717
|  |  |  | @ Cl=0.4, Cd= | 0.0098233
|  |  |  | @ Cl=0.6, Cd= | 0.0097637
alpha (deg) | Cl | Cd | Cm | Cl/Cd
-20 | -0.732 | 0.18547 | -0.018 | -3.946
-19.5 | -0.748 | 0.17669 | -0.018 | -4.235
-19 | -0.764 | 0.16713 | -0.019 | -4.572
-18.5 | -0.779 | 0.15831 | -0.019 | -4.919
-18 | -0.792 | 0.15049 | -0.019 | -5.264
-17.5 | -0.804 | 0.14198 | -0.02 | -5.665
-17 | -0.815 | 0.13436 | -0.02 | -6.067
-16.5 | -0.824 | 0.12687 | -0.021 | -6.494
-16 | -0.831 | 0.11911 | -0.021 | -6.976
-15.5 | -0.836 | 0.11187 | -0.022 | -7.473
-15 | -0.839 | 0.10482 | -0.023 | -7.999
-14.5 | -0.839 | 0.098 | -0.023 | -8.558
-14 | -0.837 | 0.09095 | -0.024 | -9.201
-13.5 | -0.833 | 0.08372 | -0.025 | -9.947
-13 | -0.827 | 0.07616 | -0.027 | -10.856
-12.5 | -0.82 | 0.06786 | -0.028 | -12.08
-12 | -0.813 | 0.05843 | -0.03 | -13.91
-11.5 | -0.809 | 0.04676 | -0.033 | -17.291
-11 | -0.82 | 0.02997 | -0.037 | -27.35
-10.5 | -0.83 | 0.01861 | -0.04 | -44.606
-10 | -0.82 | 0.01462 | -0.042 | -56.081
-9.5 | -0.79 | 0.01343 | -0.042 | -58.816
-9 | -0.751 | 0.01264 | -0.043 | -59.453
-8.5 | -0.708 | 0.01097 | -0.043 | -64.52
-8 | -0.661 | 0.01132 | -0.044 | -58.346
-7.5 | -0.611 | 0.01131 | -0.044 | -54.024
-7 | -0.559 | 0.01139 | -0.045 | -49.043
-6.5 | -0.505 | 0.01087 | -0.045 | -46.468
-6 | -0.45 | 0.01112 | -0.045 | -40.471
-5.5 | -0.394 | 0.01073 | -0.046 | -36.68
-5 | -0.336 | 0.01044 | -0.046 | -32.194
-4.5 | -0.278 | 0.01089 | -0.047 | -25.547
-4 | -0.219 | 0.01057 | -0.047 | -20.746
-3.5 | -0.16 | 0.01028 | -0.047 | -15.569
-3 | -0.1 | 0.01016 | -0.048 | -9.888
-2.5 | -0.041 | 0.01014 | -0.048 | -4.004
-2 | 0.019 | 0.01072 | -0.048 | 1.816
-1.5 | 0.08 | 0.0107 | -0.049 | 7.445
-1 | 0.14 | 0.01075 | -0.049 | 13.01
-0.5 | 0.2 | 0.01064 | -0.049 | 18.8
0 | 0.26 | 0.01009 | -0.05 | 25.785
0.5 | 0.32 | 0.00979 | -0.05 | 32.703
1 | 0.38 | 0.00981 | -0.051 | 38.749
1.5 | 0.44 | 0.00985 | -0.051 | 44.659
2 | 0.499 | 0.00999 | -0.051 | 50.019
2.5 | 0.559 | 0.00959 | -0.052 | 58.276
3 | 0.618 | 0.00984 | -0.052 | 62.793
3.5 | 0.677 | 0.00954 | -0.052 | 70.914
4 | 0.735 | 0.00997 | -0.053 | 73.675
4.5 | 0.792 | 0.01043 | -0.053 | 75.926
5 | 0.849 | 0.01034 | -0.053 | 82.087
5.5 | 0.904 | 0.0103 | -0.054 | 87.72
6 | 0.958 | 0.01082 | -0.054 | 88.505
6.5 | 1.01 | 0.01213 | -0.054 | 83.277
7 | 1.061 | 0.01297 | -0.054 | 81.777
7.5 | 1.109 | 0.01367 | -0.055 | 81.101
8 | 1.154 | 0.01434 | -0.055 | 80.493
8.5 | 1.197 | 0.0151 | -0.055 | 79.247
9 | 1.236 | 0.01591 | -0.055 | 77.714
9.5 | 1.272 | 0.01682 | -0.056 | 75.665
10 | 1.303 | 0.01778 | -0.056 | 73.298
10.5 | 1.329 | 0.01889 | -0.056 | 70.376
11 | 1.35 | 0.02013 | -0.056 | 67.076
11.5 | 1.366 | 0.02159 | -0.056 | 63.273
12 | 1.376 | 0.02339 | -0.056 | 58.831
12.5 | 1.379 | 0.0257 | -0.056 | 53.665
13 | 1.377 | 0.02856 | -0.055 | 48.203
13.5 | 1.366 | 0.03263 | -0.055 | 41.858
14 | 1.348 | 0.03826 | -0.054 | 35.224
14.5 | 1.32 | 0.04609 | -0.053 | 28.634
15 | 1.286 | 0.05664 | -0.051 | 22.701
15.5 | 1.25 | 0.06915 | -0.049 | 18.074
16 | 1.209 | 0.08479 | -0.047 | 14.263
16.5 | 1.17 | 0.10152 | -0.044 | 11.521
17 | 1.135 | 0.11664 | -0.041 | 9.729
17.5 | 1.105 | 0.12883 | -0.039 | 8.575

## 46. Re 1M Mach 0.00 (6)
BIGFOIL.COM POLAR EXPORT
NACA2412
NACA2412 |  |  |  | Cl Max: | 1.379 | at alpha= | 12.5 | deg
JavaFoil+Calcfoil stall+H12-Re(s) transition |  |  |  | L/D Max: | 92.568 | at alpha= | 5 | deg
Re: | 1000000 |  |  | Cd Min: | 0.00845 | at alpha= | 0.5 | deg
Mach: | 0 |  |  | Cl=0 at alpha= | -2.1583 | deg
|  |  |  | @ Cl=0.1, Cd= | 0.0098733
|  |  |  | @ Cl=0.4, Cd= | 0.010193
|  |  |  | @ Cl=0.6, Cd= | 0.0092025
alpha (deg) | Cl | Cd | Cm | Cl/Cd
-20 | -0.732 | 0.18558 | -0.018 | -3.944
-19.5 | -0.748 | 0.17681 | -0.018 | -4.232
-19 | -0.764 | 0.16726 | -0.019 | -4.568
-18.5 | -0.779 | 0.15845 | -0.019 | -4.914
-18 | -0.792 | 0.15065 | -0.019 | -5.258
-17.5 | -0.804 | 0.14214 | -0.02 | -5.659
-17 | -0.815 | 0.13454 | -0.02 | -6.059
-16.5 | -0.824 | 0.12706 | -0.021 | -6.485
-16 | -0.831 | 0.1193 | -0.021 | -6.965
-15.5 | -0.836 | 0.11209 | -0.022 | -7.458
-15 | -0.839 | 0.10505 | -0.023 | -7.982
-14.5 | -0.839 | 0.0982 | -0.023 | -8.542
-14 | -0.837 | 0.09115 | -0.024 | -9.181
-13.5 | -0.833 | 0.08395 | -0.025 | -9.919
-13 | -0.827 | 0.07657 | -0.027 | -10.797
-12.5 | -0.82 | 0.06814 | -0.028 | -12.032
-12 | -0.813 | 0.05874 | -0.03 | -13.837
-11.5 | -0.809 | 0.04711 | -0.033 | -17.163
-11 | -0.82 | 0.03055 | -0.037 | -26.834
-10.5 | -0.83 | 0.01925 | -0.04 | -43.111
-10 | -0.82 | 0.01532 | -0.042 | -53.497
-9.5 | -0.79 | 0.01406 | -0.042 | -56.198
-9 | -0.751 | 0.01308 | -0.043 | -57.439
-8.5 | -0.708 | 0.01177 | -0.043 | -60.113
-8 | -0.661 | 0.01219 | -0.044 | -54.203
-7.5 | -0.611 | 0.01225 | -0.044 | -49.844
-7 | -0.559 | 0.01244 | -0.045 | -44.92
-6.5 | -0.505 | 0.01167 | -0.045 | -43.267
-6 | -0.45 | 0.01197 | -0.045 | -37.59
-5.5 | -0.394 | 0.01164 | -0.046 | -33.823
-5 | -0.336 | 0.01136 | -0.046 | -29.59
-4.5 | -0.278 | 0.01182 | -0.047 | -23.534
-4 | -0.219 | 0.01153 | -0.047 | -19.022
-3.5 | -0.16 | 0.0113 | -0.047 | -14.168
-3 | -0.1 | 0.01099 | -0.048 | -9.143
-2.5 | -0.041 | 0.01063 | -0.048 | -3.818
-2 | 0.019 | 0.01084 | -0.048 | 1.795
-1.5 | 0.08 | 0.01019 | -0.049 | 7.817
-1 | 0.14 | 0.00924 | -0.049 | 15.137
-0.5 | 0.2 | 0.00862 | -0.049 | 23.211
0 | 0.26 | 0.00851 | -0.05 | 30.555
0.5 | 0.32 | 0.00845 | -0.05 | 37.862
1 | 0.38 | 0.01023 | -0.051 | 37.149
1.5 | 0.44 | 0.01012 | -0.051 | 43.456
2 | 0.5 | 0.00909 | -0.051 | 54.98
2.5 | 0.559 | 0.00914 | -0.052 | 61.174
3 | 0.618 | 0.00923 | -0.052 | 66.938
3.5 | 0.677 | 0.00882 | -0.052 | 76.736
4 | 0.735 | 0.00899 | -0.053 | 81.765
4.5 | 0.793 | 0.00926 | -0.053 | 85.627
5 | 0.849 | 0.00917 | -0.053 | 92.568
5.5 | 0.905 | 0.00981 | -0.054 | 92.186
6 | 0.959 | 0.01036 | -0.054 | 92.525
6.5 | 1.01 | 0.01246 | -0.054 | 81.102
7 | 1.061 | 0.01326 | -0.054 | 79.993
7.5 | 1.109 | 0.01393 | -0.055 | 79.616
8 | 1.154 | 0.01462 | -0.055 | 78.946
8.5 | 1.197 | 0.01536 | -0.055 | 77.938
9 | 1.236 | 0.01614 | -0.055 | 76.599
9.5 | 1.272 | 0.01704 | -0.056 | 74.669
10 | 1.303 | 0.01798 | -0.056 | 72.484
10.5 | 1.329 | 0.01908 | -0.056 | 69.677
11 | 1.35 | 0.02031 | -0.056 | 66.479
11.5 | 1.366 | 0.02175 | -0.056 | 62.798
12 | 1.376 | 0.02355 | -0.056 | 58.419
12.5 | 1.379 | 0.02584 | -0.056 | 53.38
13 | 1.377 | 0.02868 | -0.055 | 47.989
13.5 | 1.366 | 0.03277 | -0.055 | 41.688
14 | 1.348 | 0.03838 | -0.054 | 35.108
14.5 | 1.32 | 0.04621 | -0.053 | 28.563
15 | 1.286 | 0.05673 | -0.051 | 22.667
15.5 | 1.25 | 0.06923 | -0.049 | 18.054
16 | 1.209 | 0.08487 | -0.047 | 14.251
16.5 | 1.17 | 0.10159 | -0.044 | 11.513
17 | 1.135 | 0.1167 | -0.041 | 9.724
17.5 | 1.105 | 0.1289 | -0.039 | 8.571

## 47. Re 1M Mach 0.00 (7)
BIGFOIL.COM POLAR EXPORT
NACA2412
NACA2412 |  |  |  | Cl Max: | 1.372 | at alpha= | 12.5 | deg
JavaFoil+Calcfoil stall+Granville transition |  |  |  | L/D Max: | 88.298 | at alpha= | 6 | deg
Re: | 1000000 |  |  | Cd Min: | 0.00783 | at alpha= | 0.5 | deg
Mach: | 0 |  |  | Cl=0 at alpha= | -2.1583 | deg
|  |  |  | @ Cl=0.1, Cd= | 0.0094267
|  |  |  | @ Cl=0.4, Cd= | 0.0080333
|  |  |  | @ Cl=0.6, Cd= | 0.0083163
alpha (deg) | Cl | Cd | Cm | Cl/Cd
-19.5 | -0.749 | 0.18006 | -0.019 | -4.16
-19 | -0.765 | 0.17073 | -0.019 | -4.479
-18.5 | -0.779 | 0.1619 | -0.019 | -4.814
-18 | -0.793 | 0.15366 | -0.02 | -5.16
-17.5 | -0.805 | 0.14545 | -0.02 | -5.534
-17 | -0.816 | 0.13704 | -0.021 | -5.951
-16.5 | -0.824 | 0.12968 | -0.021 | -6.357
-16 | -0.831 | 0.12206 | -0.021 | -6.81
-15.5 | -0.836 | 0.11469 | -0.022 | -7.288
-15 | -0.838 | 0.10744 | -0.023 | -7.802
-14.5 | -0.839 | 0.09916 | -0.024 | -8.462
-14 | -0.837 | 0.09222 | -0.024 | -9.074
-13.5 | -0.832 | 0.08553 | -0.025 | -9.727
-13 | -0.825 | 0.07857 | -0.026 | -10.497
-12.5 | -0.816 | 0.07144 | -0.028 | -11.416
-12 | -0.805 | 0.06364 | -0.029 | -12.65
-11.5 | -0.795 | 0.05432 | -0.031 | -14.632
-11 | -0.788 | 0.04282 | -0.034 | -18.394
-10.5 | -0.808 | 0.02361 | -0.038 | -34.245
-10 | -0.81 | 0.01604 | -0.041 | -50.514
-9.5 | -0.786 | 0.01404 | -0.042 | -55.998
-9 | -0.75 | 0.01307 | -0.043 | -57.371
-8.5 | -0.707 | 0.01231 | -0.043 | -57.432
-8 | -0.661 | 0.01107 | -0.044 | -59.684
-7.5 | -0.611 | 0.01157 | -0.044 | -52.79
-7 | -0.559 | 0.01163 | -0.045 | -48.02
-6.5 | -0.505 | 0.01111 | -0.045 | -45.476
-6 | -0.45 | 0.01134 | -0.045 | -39.673
-5.5 | -0.394 | 0.0109 | -0.046 | -36.108
-5 | -0.336 | 0.01049 | -0.046 | -32.043
-4.5 | -0.278 | 0.01081 | -0.047 | -25.732
-4 | -0.219 | 0.01048 | -0.047 | -20.921
-3.5 | -0.16 | 0.01012 | -0.047 | -15.811
-3 | -0.1 | 0.0098 | -0.048 | -10.254
-2.5 | -0.041 | 0.00947 | -0.048 | -4.286
-2 | 0.019 | 0.00977 | -0.048 | 1.992
-1.5 | 0.08 | 0.00952 | -0.049 | 8.367
-1 | 0.14 | 0.00924 | -0.049 | 15.137
-0.5 | 0.2 | 0.00866 | -0.049 | 23.096
0 | 0.26 | 0.00851 | -0.05 | 30.576
0.5 | 0.32 | 0.00783 | -0.05 | 40.868
1 | 0.38 | 0.00806 | -0.051 | 47.13
1.5 | 0.44 | 0.00798 | -0.051 | 55.112
2 | 0.5 | 0.008 | -0.051 | 62.459
2.5 | 0.559 | 0.00808 | -0.052 | 69.198
3 | 0.618 | 0.00842 | -0.052 | 73.365
3.5 | 0.677 | 0.00826 | -0.052 | 81.923
4 | 0.735 | 0.00878 | -0.053 | 83.708
4.5 | 0.792 | 0.00897 | -0.053 | 88.296
5 | 0.849 | 0.00967 | -0.053 | 87.731
5.5 | 0.904 | 0.01059 | -0.054 | 85.326
6 | 0.958 | 0.01085 | -0.054 | 88.298
6.5 | 1.01 | 0.01272 | -0.054 | 79.361
7 | 1.06 | 0.01337 | -0.054 | 79.282
7.5 | 1.109 | 0.01404 | -0.055 | 78.938
8 | 1.154 | 0.01483 | -0.055 | 77.825
8.5 | 1.196 | 0.01558 | -0.055 | 76.793
9 | 1.235 | 0.01645 | -0.055 | 75.096
9.5 | 1.271 | 0.01731 | -0.056 | 73.427
10 | 1.302 | 0.01835 | -0.056 | 70.936
10.5 | 1.327 | 0.01964 | -0.056 | 67.566
11 | 1.347 | 0.02094 | -0.056 | 64.323
11.5 | 1.362 | 0.02251 | -0.056 | 60.518
12 | 1.371 | 0.02447 | -0.056 | 56.037
12.5 | 1.372 | 0.02734 | -0.055 | 50.17
13 | 1.363 | 0.03153 | -0.055 | 43.229
13.5 | 1.349 | 0.03683 | -0.054 | 36.638
14 | 1.328 | 0.04405 | -0.053 | 30.145
14.5 | 1.298 | 0.05361 | -0.051 | 24.222
15 | 1.265 | 0.06564 | -0.049 | 19.271
15.5 | 1.227 | 0.08039 | -0.047 | 15.267
16 | 1.193 | 0.09472 | -0.045 | 12.591
16.5 | 1.159 | 0.10934 | -0.042 | 10.601
17 | 1.128 | 0.12319 | -0.04 | 9.158
17.5 | 1.099 | 0.13637 | -0.038 | 8.058

## 48. Re 1M Mach 0.00 (8)
BIGFOIL.COM POLAR EXPORT
NACA2412
NACA2412 |  |  |  | Cl Max: | 1.379 | at alpha= | 12.5 | deg
JavaFoil+Calcfoil stall+Drela e^n pre-1991 transition |  |  |  | L/D Max: | 93.394 | at alpha= | 6 | deg
Re: | 1000000 |  |  | Cd Min: | 0.00778 | at alpha= | 2.5 | deg
Mach: | 0 |  |  | Cl=0 at alpha= | -2.1583 | deg
|  |  |  | @ Cl=0.1, Cd= | 0.0088867
|  |  |  | @ Cl=0.4, Cd= | 0.0077967
|  |  |  | @ Cl=0.6, Cd= | 0.0079815
alpha (deg) | Cl | Cd | Cm | Cl/Cd
-20 | -0.732 | 0.18547 | -0.018 | -3.946
-19.5 | -0.748 | 0.17669 | -0.018 | -4.235
-19 | -0.764 | 0.16713 | -0.019 | -4.572
-18.5 | -0.779 | 0.15831 | -0.019 | -4.919
-18 | -0.792 | 0.15049 | -0.019 | -5.264
-17.5 | -0.804 | 0.14198 | -0.02 | -5.665
-17 | -0.815 | 0.13436 | -0.02 | -6.067
-16.5 | -0.824 | 0.12687 | -0.021 | -6.494
-16 | -0.831 | 0.11911 | -0.021 | -6.976
-15.5 | -0.836 | 0.11187 | -0.022 | -7.473
-15 | -0.839 | 0.10482 | -0.023 | -7.999
-14.5 | -0.839 | 0.098 | -0.023 | -8.558
-14 | -0.837 | 0.09095 | -0.024 | -9.201
-13.5 | -0.833 | 0.08372 | -0.025 | -9.947
-13 | -0.827 | 0.07616 | -0.027 | -10.856
-12.5 | -0.82 | 0.06786 | -0.028 | -12.08
-12 | -0.813 | 0.05843 | -0.03 | -13.91
-11.5 | -0.809 | 0.04676 | -0.033 | -17.291
-11 | -0.82 | 0.02997 | -0.037 | -27.35
-10.5 | -0.83 | 0.01861 | -0.04 | -44.606
-10 | -0.82 | 0.01462 | -0.042 | -56.081
-9.5 | -0.79 | 0.01343 | -0.042 | -58.816
-9 | -0.751 | 0.01264 | -0.043 | -59.453
-8.5 | -0.708 | 0.01097 | -0.043 | -64.52
-8 | -0.661 | 0.01132 | -0.044 | -58.346
-7.5 | -0.611 | 0.01131 | -0.044 | -54.024
-7 | -0.559 | 0.01139 | -0.045 | -49.043
-6.5 | -0.505 | 0.01087 | -0.045 | -46.468
-6 | -0.45 | 0.0111 | -0.045 | -40.537
-5.5 | -0.394 | 0.01065 | -0.046 | -36.971
-5 | -0.336 | 0.01026 | -0.046 | -32.766
-4.5 | -0.278 | 0.01062 | -0.047 | -26.19
-4 | -0.219 | 0.01016 | -0.047 | -21.584
-3.5 | -0.16 | 0.00974 | -0.047 | -16.428
-3 | -0.1 | 0.00926 | -0.048 | -10.853
-2.5 | -0.041 | 0.0089 | -0.048 | -4.56
-2 | 0.019 | 0.00923 | -0.048 | 2.108
-1.5 | 0.08 | 0.00894 | -0.049 | 8.908
-1 | 0.14 | 0.00878 | -0.049 | 15.928
-0.5 | 0.2 | 0.00844 | -0.049 | 23.7
0 | 0.26 | 0.00826 | -0.05 | 31.487
0.5 | 0.32 | 0.00779 | -0.05 | 41.087
1 | 0.38 | 0.0078 | -0.051 | 48.736
1.5 | 0.44 | 0.00779 | -0.051 | 56.438
2 | 0.5 | 0.00786 | -0.051 | 63.526
2.5 | 0.559 | 0.00778 | -0.052 | 71.827
3 | 0.618 | 0.00807 | -0.052 | 76.551
3.5 | 0.677 | 0.00797 | -0.052 | 84.939
4 | 0.735 | 0.00853 | -0.053 | 86.146
4.5 | 0.792 | 0.00916 | -0.053 | 86.47
5 | 0.849 | 0.00946 | -0.053 | 89.727
5.5 | 0.904 | 0.00987 | -0.054 | 91.654
6 | 0.958 | 0.01026 | -0.054 | 93.394
6.5 | 1.01 | 0.01213 | -0.054 | 83.277
7 | 1.061 | 0.01297 | -0.054 | 81.777
7.5 | 1.109 | 0.01367 | -0.055 | 81.101
8 | 1.154 | 0.01434 | -0.055 | 80.493
8.5 | 1.197 | 0.0151 | -0.055 | 79.247
9 | 1.236 | 0.01591 | -0.055 | 77.714
9.5 | 1.272 | 0.01682 | -0.056 | 75.665
10 | 1.303 | 0.01778 | -0.056 | 73.298
10.5 | 1.329 | 0.01889 | -0.056 | 70.376
11 | 1.35 | 0.02013 | -0.056 | 67.076
11.5 | 1.366 | 0.02159 | -0.056 | 63.273
12 | 1.376 | 0.02339 | -0.056 | 58.831
12.5 | 1.379 | 0.0257 | -0.056 | 53.665
13 | 1.377 | 0.02856 | -0.055 | 48.203
13.5 | 1.366 | 0.03263 | -0.055 | 41.858
14 | 1.348 | 0.03826 | -0.054 | 35.224
14.5 | 1.32 | 0.04609 | -0.053 | 28.634
15 | 1.286 | 0.05664 | -0.051 | 22.701
15.5 | 1.25 | 0.06915 | -0.049 | 18.074
16 | 1.209 | 0.08479 | -0.047 | 14.263
16.5 | 1.17 | 0.10152 | -0.044 | 11.521
17 | 1.135 | 0.11664 | -0.041 | 9.729
17.5 | 1.105 | 0.12883 | -0.039 | 8.575

## 49. Re 1M Mach 0.00 (9)
BIGFOIL.COM POLAR EXPORT
NACA2412
NACA2412 |  |  |  | Cl Max: | 1.379 | at alpha= | 12.5 | deg
JavaFoil+Calcfoil stall+Drela e^n post-1991 transition |  |  |  | L/D Max: | 86.828 | at alpha= | 6 | deg
Re: | 1000000 |  |  | Cd Min: | 0.01009 | at alpha= | 0.5 | deg
Mach: | 0 |  |  | Cl=0 at alpha= | -2.1583 | deg
|  |  |  | @ Cl=0.1, Cd= | 0.01067
|  |  |  | @ Cl=0.4, Cd= | 0.010233
|  |  |  | @ Cl=0.6, Cd= | 0.010627
alpha (deg) | Cl | Cd | Cm | Cl/Cd
-20 | -0.732 | 0.18547 | -0.018 | -3.946
-19.5 | -0.748 | 0.17669 | -0.018 | -4.235
-19 | -0.764 | 0.16713 | -0.019 | -4.572
-18.5 | -0.779 | 0.15831 | -0.019 | -4.919
-18 | -0.792 | 0.15049 | -0.019 | -5.264
-17.5 | -0.804 | 0.14198 | -0.02 | -5.665
-17 | -0.815 | 0.13436 | -0.02 | -6.067
-16.5 | -0.824 | 0.12687 | -0.021 | -6.494
-16 | -0.831 | 0.11911 | -0.021 | -6.976
-15.5 | -0.836 | 0.11187 | -0.022 | -7.473
-15 | -0.839 | 0.10482 | -0.023 | -7.999
-14.5 | -0.839 | 0.098 | -0.023 | -8.558
-14 | -0.837 | 0.09095 | -0.024 | -9.201
-13.5 | -0.833 | 0.08372 | -0.025 | -9.947
-13 | -0.827 | 0.07616 | -0.027 | -10.856
-12.5 | -0.82 | 0.06786 | -0.028 | -12.08
-12 | -0.813 | 0.05843 | -0.03 | -13.91
-11.5 | -0.809 | 0.04676 | -0.033 | -17.291
-11 | -0.82 | 0.02997 | -0.037 | -27.35
-10.5 | -0.83 | 0.01861 | -0.04 | -44.606
-10 | -0.82 | 0.01474 | -0.042 | -55.603
-9.5 | -0.79 | 0.01346 | -0.042 | -58.708
-9 | -0.751 | 0.01269 | -0.043 | -59.203
-8.5 | -0.708 | 0.01108 | -0.043 | -63.861
-8 | -0.661 | 0.0115 | -0.044 | -57.432
-7.5 | -0.611 | 0.01191 | -0.044 | -51.262
-7 | -0.559 | 0.01216 | -0.045 | -45.959
-6.5 | -0.505 | 0.0114 | -0.045 | -44.318
-6 | -0.45 | 0.01165 | -0.045 | -38.636
-5.5 | -0.394 | 0.01126 | -0.046 | -34.963
-5 | -0.336 | 0.01091 | -0.046 | -30.824
-4.5 | -0.278 | 0.01133 | -0.047 | -24.552
-4 | -0.219 | 0.01095 | -0.047 | -20.027
-3.5 | -0.16 | 0.01058 | -0.047 | -15.13
-3 | -0.1 | 0.0104 | -0.048 | -9.658
-2.5 | -0.041 | 0.01027 | -0.048 | -3.95
-2 | 0.019 | 0.01078 | -0.048 | 1.805
-1.5 | 0.08 | 0.01068 | -0.049 | 7.458
-1 | 0.14 | 0.01065 | -0.049 | 13.13
-0.5 | 0.2 | 0.01066 | -0.049 | 18.763
0 | 0.26 | 0.01011 | -0.05 | 25.729
0.5 | 0.32 | 0.01009 | -0.05 | 31.734
1 | 0.38 | 0.01019 | -0.051 | 37.297
1.5 | 0.44 | 0.01032 | -0.051 | 42.616
2 | 0.499 | 0.01062 | -0.051 | 47.02
2.5 | 0.559 | 0.01037 | -0.052 | 53.885
3 | 0.618 | 0.01074 | -0.052 | 57.543
3.5 | 0.677 | 0.01111 | -0.052 | 60.912
4 | 0.735 | 0.01084 | -0.053 | 67.775
4.5 | 0.792 | 0.01117 | -0.053 | 70.907
5 | 0.849 | 0.01062 | -0.053 | 79.893
5.5 | 0.904 | 0.0105 | -0.054 | 86.064
6 | 0.958 | 0.01103 | -0.054 | 86.828
6.5 | 1.01 | 0.01222 | -0.054 | 82.696
7 | 1.061 | 0.01297 | -0.054 | 81.811
7.5 | 1.109 | 0.01367 | -0.055 | 81.101
8 | 1.154 | 0.01434 | -0.055 | 80.493
8.5 | 1.197 | 0.0151 | -0.055 | 79.247
9 | 1.236 | 0.01591 | -0.055 | 77.714
9.5 | 1.272 | 0.01682 | -0.056 | 75.665
10 | 1.303 | 0.01778 | -0.056 | 73.298
10.5 | 1.329 | 0.01889 | -0.056 | 70.376
11 | 1.35 | 0.02013 | -0.056 | 67.076
11.5 | 1.366 | 0.02159 | -0.056 | 63.273
12 | 1.376 | 0.02339 | -0.056 | 58.831
12.5 | 1.379 | 0.0257 | -0.056 | 53.665
13 | 1.377 | 0.02856 | -0.055 | 48.203
13.5 | 1.366 | 0.03263 | -0.055 | 41.858
14 | 1.348 | 0.03826 | -0.054 | 35.224
14.5 | 1.32 | 0.04609 | -0.053 | 28.634
15 | 1.286 | 0.05664 | -0.051 | 22.701
15.5 | 1.25 | 0.06915 | -0.049 | 18.074
16 | 1.209 | 0.08479 | -0.047 | 14.263
16.5 | 1.17 | 0.10152 | -0.044 | 11.521
17 | 1.135 | 0.11664 | -0.041 | 9.729
17.5 | 1.105 | 0.12883 | -0.039 | 8.575

## 50. Re 1M Mach 0.00 (10)
BIGFOIL.COM POLAR EXPORT
NACA2412
NACA2412 |  |  |  | Cl Max: | 1.379 | at alpha= | 12.5 | deg
JavaFoil+Calcfoil stall+Arnal-Wurz transition |  |  |  | L/D Max: | 92.727 | at alpha= | 6 | deg
Re: | 1000000 |  |  | Cd Min: | 0.00807 | at alpha= | 1.5 | deg
Mach: | 0 |  |  | Cl=0 at alpha= | -2.1583 | deg
|  |  |  | @ Cl=0.1, Cd= | 0.0093233
|  |  |  | @ Cl=0.4, Cd= | 0.0080767
|  |  |  | @ Cl=0.6, Cd= | 0.0082451
alpha (deg) | Cl | Cd | Cm | Cl/Cd
-20 | -0.732 | 0.18547 | -0.018 | -3.946
-19.5 | -0.748 | 0.17669 | -0.018 | -4.235
-19 | -0.764 | 0.16713 | -0.019 | -4.572
-18.5 | -0.779 | 0.15831 | -0.019 | -4.919
-18 | -0.792 | 0.15049 | -0.019 | -5.264
-17.5 | -0.804 | 0.14198 | -0.02 | -5.665
-17 | -0.815 | 0.13436 | -0.02 | -6.067
-16.5 | -0.824 | 0.12687 | -0.021 | -6.494
-16 | -0.831 | 0.11911 | -0.021 | -6.976
-15.5 | -0.836 | 0.11187 | -0.022 | -7.473
-15 | -0.839 | 0.10482 | -0.023 | -7.999
-14.5 | -0.839 | 0.098 | -0.023 | -8.558
-14 | -0.837 | 0.09095 | -0.024 | -9.201
-13.5 | -0.833 | 0.08372 | -0.025 | -9.947
-13 | -0.827 | 0.07616 | -0.027 | -10.856
-12.5 | -0.82 | 0.06786 | -0.028 | -12.08
-12 | -0.813 | 0.05843 | -0.03 | -13.91
-11.5 | -0.809 | 0.04676 | -0.033 | -17.291
-11 | -0.82 | 0.02997 | -0.037 | -27.35
-10.5 | -0.83 | 0.01861 | -0.04 | -44.606
-10 | -0.82 | 0.01462 | -0.042 | -56.081
-9.5 | -0.79 | 0.01343 | -0.042 | -58.816
-9 | -0.751 | 0.01264 | -0.043 | -59.453
-8.5 | -0.708 | 0.01097 | -0.043 | -64.52
-8 | -0.661 | 0.01132 | -0.044 | -58.346
-7.5 | -0.611 | 0.01131 | -0.044 | -54.024
-7 | -0.559 | 0.01139 | -0.045 | -49.043
-6.5 | -0.505 | 0.01087 | -0.045 | -46.468
-6 | -0.45 | 0.0111 | -0.045 | -40.537
-5.5 | -0.394 | 0.01065 | -0.046 | -36.971
-5 | -0.336 | 0.01026 | -0.046 | -32.766
-4.5 | -0.278 | 0.01062 | -0.047 | -26.19
-4 | -0.219 | 0.01017 | -0.047 | -21.558
-3.5 | -0.16 | 0.00978 | -0.047 | -16.372
-3 | -0.1 | 0.00934 | -0.048 | -10.76
-2.5 | -0.041 | 0.0091 | -0.048 | -4.457
-2 | 0.019 | 0.00956 | -0.048 | 2.035
-1.5 | 0.08 | 0.00938 | -0.049 | 8.488
-1 | 0.14 | 0.00921 | -0.049 | 15.183
-0.5 | 0.2 | 0.00907 | -0.049 | 22.049
0 | 0.26 | 0.00881 | -0.05 | 29.534
0.5 | 0.32 | 0.0081 | -0.05 | 39.503
1 | 0.38 | 0.00808 | -0.051 | 47.039
1.5 | 0.44 | 0.00807 | -0.051 | 54.52
2 | 0.5 | 0.00807 | -0.051 | 61.91
2.5 | 0.559 | 0.00812 | -0.052 | 68.826
3 | 0.618 | 0.0083 | -0.052 | 74.462
3.5 | 0.677 | 0.00825 | -0.052 | 82.051
4 | 0.735 | 0.00889 | -0.053 | 82.675
4.5 | 0.792 | 0.00907 | -0.053 | 87.404
5 | 0.849 | 0.01003 | -0.053 | 84.609
5.5 | 0.904 | 0.01019 | -0.054 | 88.768
6 | 0.958 | 0.01033 | -0.054 | 92.727
6.5 | 1.01 | 0.01213 | -0.054 | 83.277
7 | 1.061 | 0.01297 | -0.054 | 81.777
7.5 | 1.109 | 0.01367 | -0.055 | 81.101
8 | 1.154 | 0.01434 | -0.055 | 80.493
8.5 | 1.197 | 0.0151 | -0.055 | 79.247
9 | 1.236 | 0.01591 | -0.055 | 77.714
9.5 | 1.272 | 0.01682 | -0.056 | 75.665
10 | 1.303 | 0.01778 | -0.056 | 73.298
10.5 | 1.329 | 0.01889 | -0.056 | 70.376
11 | 1.35 | 0.02013 | -0.056 | 67.076
11.5 | 1.366 | 0.02159 | -0.056 | 63.273
12 | 1.376 | 0.02339 | -0.056 | 58.831
12.5 | 1.379 | 0.0257 | -0.056 | 53.665
13 | 1.377 | 0.02856 | -0.055 | 48.203
13.5 | 1.366 | 0.03263 | -0.055 | 41.858
14 | 1.348 | 0.03826 | -0.054 | 35.224
14.5 | 1.32 | 0.04609 | -0.053 | 28.634
15 | 1.286 | 0.05664 | -0.051 | 22.701
15.5 | 1.25 | 0.06915 | -0.049 | 18.074
16 | 1.209 | 0.08479 | -0.047 | 14.263
16.5 | 1.17 | 0.10152 | -0.044 | 11.521
17 | 1.135 | 0.11664 | -0.041 | 9.729
17.5 | 1.105 | 0.12883 | -0.039 | 8.575

## 51. Re 1M Mach 0.00 (11)
BIGFOIL.COM POLAR EXPORT
NACA2412
NACA2412 |  |  |  | Cl Max: | 1.421 | at alpha= | 12.5 | deg
JavaFoil+Eppler stall+Eppler std transition |  |  |  | L/D Max: | 95.831 | at alpha= | 6 | deg
Re: | 1000000 |  |  | Cd Min: | 0.00807 | at alpha= | 0.5 | deg
Mach: | 0 |  |  | Cl=0 at alpha= | -2.1667 | deg
|  |  |  | @ Cl=0.1, Cd= | 0.00887
|  |  |  | @ Cl=0.4, Cd= | 0.0080968
|  |  |  | @ Cl=0.6, Cd= | 0.0084251
alpha (deg) | Cl | Cd | Cm | Cl/Cd
-15 | -0.724 | 0.07649 | 0.025 | -9.471
-14.5 | -0.707 | 0.07261 | 0.023 | -9.744
-14 | -0.69 | 0.0686 | 0.021 | -10.052
-13.5 | -0.671 | 0.06445 | 0.019 | -10.413
-13 | -0.653 | 0.06003 | 0.017 | -10.885
-12.5 | -0.639 | 0.05497 | 0.015 | -11.629
-12 | -0.632 | 0.04893 | 0.013 | -12.92
-11.5 | -0.643 | 0.04069 | 0.01 | -15.802
-11 | -0.712 | 0.02774 | 0.001 | -25.68
-10.5 | -0.798 | 0.01824 | -0.018 | -43.755
-10 | -0.833 | 0.0147 | -0.034 | -56.672
-9.5 | -0.815 | 0.01347 | -0.041 | -60.547
-9 | -0.777 | 0.01268 | -0.045 | -61.293
-8.5 | -0.73 | 0.01104 | -0.047 | -66.158
-8 | -0.679 | 0.01139 | -0.048 | -59.627
-7.5 | -0.625 | 0.01138 | -0.049 | -54.938
-7 | -0.57 | 0.0115 | -0.049 | -49.562
-6.5 | -0.513 | 0.011 | -0.05 | -46.64
-6 | -0.456 | 0.01123 | -0.05 | -40.584
-5.5 | -0.398 | 0.01081 | -0.051 | -36.776
-5 | -0.339 | 0.01044 | -0.051 | -32.454
-4.5 | -0.28 | 0.01084 | -0.052 | -25.804
-4 | -0.22 | 0.01042 | -0.052 | -21.131
-3.5 | -0.16 | 0.01 | -0.052 | -16.042
-3 | -0.1 | 0.00955 | -0.053 | -10.518
-2.5 | -0.04 | 0.00919 | -0.053 | -4.401
-2 | 0.02 | 0.00947 | -0.054 | 2.061
-1.5 | 0.08 | 0.0091 | -0.054 | 8.762
-1 | 0.14 | 0.00841 | -0.055 | 16.664
-0.5 | 0.2 | 0.00845 | -0.055 | 23.702
0 | 0.26 | 0.00851 | -0.055 | 30.511
0.5 | 0.32 | 0.00807 | -0.056 | 39.603
1 | 0.38 | 0.00809 | -0.056 | 46.918
1.5 | 0.439 | 0.00811 | -0.057 | 54.159
2 | 0.499 | 0.00813 | -0.057 | 61.419
2.5 | 0.559 | 0.0083 | -0.057 | 67.353
3 | 0.618 | 0.00848 | -0.058 | 72.926
3.5 | 0.677 | 0.00825 | -0.058 | 82.156
4 | 0.736 | 0.00862 | -0.059 | 85.412
4.5 | 0.795 | 0.00903 | -0.059 | 87.998
5 | 0.852 | 0.00891 | -0.06 | 95.682
5.5 | 0.909 | 0.00958 | -0.06 | 94.911
6 | 0.964 | 0.01006 | -0.061 | 95.831
6.5 | 1.015 | 0.01222 | -0.062 | 83.088
7 | 1.067 | 0.01298 | -0.063 | 82.209
7.5 | 1.118 | 0.01369 | -0.064 | 81.627
8 | 1.166 | 0.01442 | -0.065 | 80.868
8.5 | 1.212 | 0.01519 | -0.067 | 79.777
9 | 1.255 | 0.01601 | -0.068 | 78.382
9.5 | 1.295 | 0.01694 | -0.07 | 76.433
10 | 1.33 | 0.01793 | -0.072 | 74.205
10.5 | 1.361 | 0.01907 | -0.075 | 71.358
11 | 1.386 | 0.02035 | -0.079 | 68.112
11.5 | 1.405 | 0.02185 | -0.083 | 64.333
12 | 1.418 | 0.02368 | -0.088 | 59.864
12.5 | 1.421 | 0.026 | -0.093 | 54.652
13 | 1.417 | 0.02878 | -0.1 | 49.23
13.5 | 1.401 | 0.03263 | -0.108 | 42.927
14 | 1.374 | 0.0377 | -0.117 | 36.453
14.5 | 1.337 | 0.04436 | -0.125 | 30.139
15 | 1.294 | 0.05272 | -0.133 | 24.542
15.5 | 1.255 | 0.06192 | -0.14 | 20.262
16 | 1.216 | 0.07229 | -0.144 | 16.826
16.5 | 1.189 | 0.08203 | -0.147 | 14.496
17 | 1.175 | 0.08997 | -0.148 | 13.062
17.5 | 1.169 | 0.09607 | -0.15 | 12.165

## 52. Re 1M Mach 0.00 (12)
BIGFOIL.COM POLAR EXPORT
NACA2412
NACA2412 |  |  |  | Cl Max: | 1.421 | at alpha= | 12.5 | deg
JavaFoil+Eppler stall+Eppler ext transition |  |  |  | L/D Max: | 99.073 | at alpha= | 5 | deg
Re: | 1000000 |  |  | Cd Min: | 0.00728 | at alpha= | 0.5 | deg
Mach: | 0 |  |  | Cl=0 at alpha= | -2.1667 | deg
|  |  |  | @ Cl=0.1, Cd= | 0.0082333
|  |  |  | @ Cl=0.4, Cd= | 0.0075033
|  |  |  | @ Cl=0.6, Cd= | 0.0079707
alpha (deg) | Cl | Cd | Cm | Cl/Cd
-15 | -0.724 | 0.07643 | 0.025 | -9.479
-14.5 | -0.707 | 0.07261 | 0.023 | -9.744
-14 | -0.69 | 0.0686 | 0.021 | -10.051
-13.5 | -0.671 | 0.06445 | 0.019 | -10.413
-13 | -0.653 | 0.06003 | 0.017 | -10.887
-12.5 | -0.639 | 0.05497 | 0.015 | -11.629
-12 | -0.632 | 0.04881 | 0.013 | -12.95
-11.5 | -0.643 | 0.04057 | 0.01 | -15.85
-11 | -0.712 | 0.0276 | 0.001 | -25.803
-10.5 | -0.798 | 0.01809 | -0.018 | -44.114
-10 | -0.833 | 0.01454 | -0.034 | -57.286
-9.5 | -0.815 | 0.01342 | -0.041 | -60.762
-9 | -0.777 | 0.01263 | -0.045 | -61.5
-8.5 | -0.73 | 0.01097 | -0.047 | -66.569
-8 | -0.679 | 0.01132 | -0.048 | -59.956
-7.5 | -0.625 | 0.01131 | -0.049 | -55.297
-7 | -0.57 | 0.01139 | -0.049 | -50.009
-6.5 | -0.513 | 0.01087 | -0.05 | -47.217
-6 | -0.456 | 0.0111 | -0.05 | -41.057
-5.5 | -0.398 | 0.01065 | -0.051 | -37.343
-5 | -0.339 | 0.01026 | -0.051 | -33.025
-4.5 | -0.28 | 0.01062 | -0.052 | -26.336
-4 | -0.22 | 0.01016 | -0.052 | -21.67
-3.5 | -0.16 | 0.00974 | -0.052 | -16.463
-3 | -0.1 | 0.00926 | -0.053 | -10.858
-2.5 | -0.04 | 0.00887 | -0.053 | -4.559
-2 | 0.02 | 0.0091 | -0.054 | 2.143
-1.5 | 0.08 | 0.00852 | -0.054 | 9.367
-1 | 0.14 | 0.00766 | -0.055 | 18.296
-0.5 | 0.2 | 0.0076 | -0.055 | 26.36
0 | 0.26 | 0.00762 | -0.055 | 34.067
0.5 | 0.32 | 0.00728 | -0.056 | 43.898
1 | 0.38 | 0.00745 | -0.056 | 50.962
1.5 | 0.44 | 0.00761 | -0.057 | 57.751
2 | 0.499 | 0.00763 | -0.057 | 65.461
2.5 | 0.559 | 0.00779 | -0.057 | 71.746
3 | 0.618 | 0.00805 | -0.058 | 76.832
3.5 | 0.678 | 0.00782 | -0.058 | 86.655
4 | 0.736 | 0.00817 | -0.059 | 90.151
4.5 | 0.795 | 0.00854 | -0.059 | 93.026
5 | 0.852 | 0.0086 | -0.06 | 99.073
5.5 | 0.909 | 0.00935 | -0.06 | 97.235
6 | 0.964 | 0.00998 | -0.061 | 96.629
6.5 | 1.015 | 0.01214 | -0.062 | 83.627
7 | 1.067 | 0.01298 | -0.063 | 82.196
7.5 | 1.118 | 0.01369 | -0.064 | 81.618
8 | 1.166 | 0.01437 | -0.065 | 81.141
8.5 | 1.212 | 0.01515 | -0.067 | 80.015
9 | 1.255 | 0.01597 | -0.068 | 78.603
9.5 | 1.295 | 0.01689 | -0.07 | 76.63
10 | 1.33 | 0.01789 | -0.072 | 74.368
10.5 | 1.361 | 0.01903 | -0.075 | 71.504
11 | 1.386 | 0.02031 | -0.079 | 68.238
11.5 | 1.405 | 0.02181 | -0.083 | 64.44
12 | 1.418 | 0.02364 | -0.088 | 59.958
12.5 | 1.421 | 0.02596 | -0.093 | 54.723
13 | 1.417 | 0.02875 | -0.1 | 49.283
13.5 | 1.401 | 0.0326 | -0.108 | 42.969
14 | 1.374 | 0.03767 | -0.117 | 36.483
14.5 | 1.337 | 0.04433 | -0.125 | 30.156
15 | 1.294 | 0.05272 | -0.133 | 24.541
15.5 | 1.255 | 0.06192 | -0.14 | 20.261
16 | 1.216 | 0.07229 | -0.144 | 16.827
16.5 | 1.189 | 0.08203 | -0.147 | 14.496
17 | 1.175 | 0.08997 | -0.148 | 13.062
17.5 | 1.169 | 0.09607 | -0.15 | 12.165

## 53. Re 1M Mach 0.00 (13)
BIGFOIL.COM POLAR EXPORT
NACA2412
NACA2412 |  |  |  | Cl Max: | 1.421 | at alpha= | 12.5 | deg
JavaFoil+Eppler stall+Michel 1 transition |  |  |  | L/D Max: | 89.051 | at alpha= | 6 | deg
Re: | 1000000 |  |  | Cd Min: | 0.00962 | at alpha= | 0.5 | deg
Mach: | 0 |  |  | Cl=0 at alpha= | -2.1667 | deg
|  |  |  | @ Cl=0.1, Cd= | 0.010787
|  |  |  | @ Cl=0.4, Cd= | 0.009672
|  |  |  | @ Cl=0.6, Cd= | 0.0099178
alpha (deg) | Cl | Cd | Cm | Cl/Cd
-15 | -0.724 | 0.07643 | 0.025 | -9.479
-14.5 | -0.707 | 0.07261 | 0.023 | -9.744
-14 | -0.69 | 0.0686 | 0.021 | -10.051
-13.5 | -0.671 | 0.06445 | 0.019 | -10.413
-13 | -0.653 | 0.06003 | 0.017 | -10.887
-12.5 | -0.639 | 0.05497 | 0.015 | -11.629
-12 | -0.632 | 0.04881 | 0.013 | -12.95
-11.5 | -0.643 | 0.04057 | 0.01 | -15.85
-11 | -0.712 | 0.0276 | 0.001 | -25.803
-10.5 | -0.798 | 0.01809 | -0.018 | -44.114
-10 | -0.833 | 0.01454 | -0.034 | -57.286
-9.5 | -0.815 | 0.01342 | -0.041 | -60.762
-9 | -0.777 | 0.01263 | -0.045 | -61.5
-8.5 | -0.73 | 0.01097 | -0.047 | -66.569
-8 | -0.679 | 0.01132 | -0.048 | -59.956
-7.5 | -0.625 | 0.01131 | -0.049 | -55.297
-7 | -0.57 | 0.01139 | -0.049 | -50.009
-6.5 | -0.513 | 0.01087 | -0.05 | -47.217
-6 | -0.456 | 0.0111 | -0.05 | -41.057
-5.5 | -0.398 | 0.01065 | -0.051 | -37.343
-5 | -0.339 | 0.01028 | -0.051 | -32.95
-4.5 | -0.28 | 0.01076 | -0.052 | -25.98
-4 | -0.22 | 0.0105 | -0.052 | -20.978
-3.5 | -0.16 | 0.01034 | -0.052 | -15.508
-3 | -0.1 | 0.01024 | -0.053 | -9.812
-2.5 | -0.04 | 0.01021 | -0.053 | -3.958
-2 | 0.02 | 0.01081 | -0.054 | 1.804
-1.5 | 0.08 | 0.01078 | -0.054 | 7.401
-1 | 0.14 | 0.0108 | -0.055 | 12.968
-0.5 | 0.2 | 0.01066 | -0.055 | 18.784
0 | 0.26 | 0.01 | -0.055 | 25.954
0.5 | 0.319 | 0.00962 | -0.056 | 33.224
1 | 0.379 | 0.00963 | -0.056 | 39.399
1.5 | 0.439 | 0.00975 | -0.057 | 45.022
2 | 0.499 | 0.00994 | -0.057 | 50.182
2.5 | 0.558 | 0.00969 | -0.057 | 57.592
3 | 0.617 | 0.01001 | -0.058 | 61.667
3.5 | 0.676 | 0.01002 | -0.058 | 67.463
4 | 0.734 | 0.01052 | -0.059 | 69.78
4.5 | 0.792 | 0.01041 | -0.059 | 76.055
5 | 0.849 | 0.01091 | -0.06 | 77.823
5.5 | 0.905 | 0.01085 | -0.061 | 83.441
6 | 0.96 | 0.01078 | -0.061 | 89.051
6.5 | 1.014 | 0.01257 | -0.062 | 80.661
7 | 1.067 | 0.01313 | -0.063 | 81.281
7.5 | 1.117 | 0.01377 | -0.064 | 81.134
8 | 1.166 | 0.01437 | -0.065 | 81.141
8.5 | 1.212 | 0.01515 | -0.067 | 80.015
9 | 1.255 | 0.01597 | -0.068 | 78.603
9.5 | 1.295 | 0.01689 | -0.07 | 76.63
10 | 1.33 | 0.01789 | -0.072 | 74.368
10.5 | 1.361 | 0.01903 | -0.075 | 71.504
11 | 1.386 | 0.02031 | -0.079 | 68.238
11.5 | 1.405 | 0.02181 | -0.083 | 64.44
12 | 1.418 | 0.02364 | -0.088 | 59.958
12.5 | 1.421 | 0.02596 | -0.093 | 54.723
13 | 1.417 | 0.02875 | -0.1 | 49.283
13.5 | 1.401 | 0.0326 | -0.108 | 42.969
14 | 1.374 | 0.03767 | -0.117 | 36.483
14.5 | 1.337 | 0.04433 | -0.125 | 30.156
15 | 1.294 | 0.05272 | -0.133 | 24.541
15.5 | 1.255 | 0.06192 | -0.14 | 20.261
16 | 1.216 | 0.07229 | -0.144 | 16.827
16.5 | 1.189 | 0.08203 | -0.147 | 14.496
17 | 1.175 | 0.08997 | -0.148 | 13.062
17.5 | 1.169 | 0.09607 | -0.15 | 12.165

## 54. Re 1M Mach 0.00 (14)
BIGFOIL.COM POLAR EXPORT
NACA2412
NACA2412 |  |  |  | Cl Max: | 1.421 | at alpha= | 12.5 | deg
JavaFoil+Eppler stall+Michel 2 transition |  |  |  | L/D Max: | 88.781 | at alpha= | 6 | deg
Re: | 1000000 |  |  | Cd Min: | 0.00954 | at alpha= | 3.5 | deg
Mach: | 0 |  |  | Cl=0 at alpha= | -2.1667 | deg
|  |  |  | @ Cl=0.1, Cd= | 0.010717
|  |  |  | @ Cl=0.4, Cd= | 0.009824
|  |  |  | @ Cl=0.6, Cd= | 0.009768
alpha (deg) | Cl | Cd | Cm | Cl/Cd
-15 | -0.724 | 0.07643 | 0.025 | -9.479
-14.5 | -0.707 | 0.07261 | 0.023 | -9.744
-14 | -0.69 | 0.0686 | 0.021 | -10.051
-13.5 | -0.671 | 0.06445 | 0.019 | -10.413
-13 | -0.653 | 0.06003 | 0.017 | -10.887
-12.5 | -0.639 | 0.05497 | 0.015 | -11.629
-12 | -0.632 | 0.04881 | 0.013 | -12.95
-11.5 | -0.643 | 0.04057 | 0.01 | -15.85
-11 | -0.712 | 0.0276 | 0.001 | -25.803
-10.5 | -0.798 | 0.01809 | -0.018 | -44.114
-10 | -0.833 | 0.01454 | -0.034 | -57.286
-9.5 | -0.815 | 0.01342 | -0.041 | -60.762
-9 | -0.777 | 0.01263 | -0.045 | -61.5
-8.5 | -0.73 | 0.01097 | -0.047 | -66.569
-8 | -0.679 | 0.01132 | -0.048 | -59.956
-7.5 | -0.625 | 0.01131 | -0.049 | -55.297
-7 | -0.57 | 0.01139 | -0.049 | -50.009
-6.5 | -0.513 | 0.01087 | -0.05 | -47.217
-6 | -0.456 | 0.01112 | -0.05 | -40.99
-5.5 | -0.398 | 0.01073 | -0.051 | -37.049
-5 | -0.339 | 0.01044 | -0.051 | -32.448
-4.5 | -0.28 | 0.01089 | -0.052 | -25.689
-4 | -0.22 | 0.01057 | -0.052 | -20.828
-3.5 | -0.16 | 0.01028 | -0.052 | -15.601
-3 | -0.1 | 0.01016 | -0.053 | -9.89
-2.5 | -0.04 | 0.01014 | -0.053 | -3.988
-2 | 0.02 | 0.01072 | -0.054 | 1.82
-1.5 | 0.08 | 0.0107 | -0.054 | 7.458
-1 | 0.14 | 0.01075 | -0.055 | 13.029
-0.5 | 0.2 | 0.01064 | -0.055 | 18.827
0 | 0.259 | 0.01009 | -0.055 | 25.726
0.5 | 0.319 | 0.00979 | -0.056 | 32.644
1 | 0.379 | 0.00981 | -0.056 | 38.684
1.5 | 0.439 | 0.00985 | -0.057 | 44.603
2 | 0.499 | 0.00999 | -0.057 | 49.966
2.5 | 0.558 | 0.00959 | -0.057 | 58.213
3 | 0.617 | 0.00984 | -0.058 | 62.738
3.5 | 0.676 | 0.00954 | -0.058 | 70.882
4 | 0.735 | 0.00997 | -0.059 | 73.669
4.5 | 0.793 | 0.01043 | -0.059 | 75.961
5 | 0.85 | 0.01034 | -0.06 | 82.178
5.5 | 0.906 | 0.01031 | -0.061 | 87.893
6 | 0.962 | 0.01083 | -0.061 | 88.781
6.5 | 1.015 | 0.01214 | -0.062 | 83.627
7 | 1.067 | 0.01298 | -0.063 | 82.196
7.5 | 1.118 | 0.01369 | -0.064 | 81.618
8 | 1.166 | 0.01437 | -0.065 | 81.141
8.5 | 1.212 | 0.01515 | -0.067 | 80.015
9 | 1.255 | 0.01597 | -0.068 | 78.603
9.5 | 1.295 | 0.01689 | -0.07 | 76.63
10 | 1.33 | 0.01789 | -0.072 | 74.368
10.5 | 1.361 | 0.01903 | -0.075 | 71.504
11 | 1.386 | 0.02031 | -0.079 | 68.238
11.5 | 1.405 | 0.02181 | -0.083 | 64.44
12 | 1.418 | 0.02364 | -0.088 | 59.958
12.5 | 1.421 | 0.02596 | -0.093 | 54.723
13 | 1.417 | 0.02875 | -0.1 | 49.283
13.5 | 1.401 | 0.0326 | -0.108 | 42.969
14 | 1.374 | 0.03767 | -0.117 | 36.483
14.5 | 1.337 | 0.04433 | -0.125 | 30.156
15 | 1.294 | 0.05272 | -0.133 | 24.541
15.5 | 1.255 | 0.06192 | -0.14 | 20.261
16 | 1.216 | 0.07229 | -0.144 | 16.827
16.5 | 1.189 | 0.08203 | -0.147 | 14.496
17 | 1.175 | 0.08997 | -0.148 | 13.062
17.5 | 1.169 | 0.09607 | -0.15 | 12.165

## 55. Re 1M Mach 0.00 (15)
BIGFOIL.COM POLAR EXPORT
NACA2412
NACA2412 |  |  |  | Cl Max: | 1.421 | at alpha= | 12.5 | deg
JavaFoil+Eppler stall+H12-Re(s) transition |  |  |  | L/D Max: | 93.028 | at alpha= | 6 | deg
Re: | 1000000 |  |  | Cd Min: | 0.00845 | at alpha= | 0.5 | deg
Mach: | 0 |  |  | Cl=0 at alpha= | -2.1667 | deg
|  |  |  | @ Cl=0.1, Cd= | 0.0098733
|  |  |  | @ Cl=0.4, Cd= | 0.010191
|  |  |  | @ Cl=0.6, Cd= | 0.0092025
alpha (deg) | Cl | Cd | Cm | Cl/Cd
-15 | -0.724 | 0.07665 | 0.025 | -9.45
-14.5 | -0.707 | 0.0728 | 0.023 | -9.718
-14 | -0.69 | 0.0688 | 0.021 | -10.022
-13.5 | -0.671 | 0.06468 | 0.019 | -10.376
-13 | -0.653 | 0.06044 | 0.017 | -10.812
-12.5 | -0.639 | 0.05524 | 0.015 | -11.572
-12 | -0.632 | 0.04912 | 0.013 | -12.869
-11.5 | -0.643 | 0.04092 | 0.01 | -15.715
-11 | -0.712 | 0.02818 | 0.001 | -25.275
-10.5 | -0.798 | 0.01874 | -0.018 | -42.594
-10 | -0.833 | 0.01525 | -0.034 | -54.635
-9.5 | -0.815 | 0.01404 | -0.041 | -58.054
-9 | -0.777 | 0.01308 | -0.045 | -59.417
-8.5 | -0.73 | 0.01177 | -0.047 | -62.022
-8 | -0.679 | 0.01219 | -0.048 | -55.698
-7.5 | -0.625 | 0.01225 | -0.049 | -51.019
-7 | -0.57 | 0.01244 | -0.049 | -45.804
-6.5 | -0.513 | 0.01167 | -0.05 | -43.965
-6 | -0.456 | 0.01197 | -0.05 | -38.072
-5.5 | -0.398 | 0.01164 | -0.051 | -34.163
-5 | -0.339 | 0.01136 | -0.051 | -29.823
-4.5 | -0.28 | 0.01182 | -0.052 | -23.664
-4 | -0.22 | 0.01153 | -0.052 | -19.097
-3.5 | -0.16 | 0.0113 | -0.052 | -14.198
-3 | -0.1 | 0.01099 | -0.053 | -9.148
-2.5 | -0.04 | 0.01063 | -0.053 | -3.806
-2 | 0.02 | 0.01084 | -0.054 | 1.799
-1.5 | 0.08 | 0.01019 | -0.054 | 7.831
-1 | 0.14 | 0.00924 | -0.055 | 15.158
-0.5 | 0.2 | 0.00862 | -0.055 | 23.244
0 | 0.259 | 0.00851 | -0.055 | 30.485
0.5 | 0.319 | 0.00845 | -0.056 | 37.794
1 | 0.379 | 0.01023 | -0.056 | 37.097
1.5 | 0.439 | 0.01012 | -0.057 | 43.401
2 | 0.499 | 0.00909 | -0.057 | 54.956
2.5 | 0.559 | 0.00914 | -0.057 | 61.174
3 | 0.618 | 0.00923 | -0.058 | 66.967
3.5 | 0.678 | 0.00882 | -0.058 | 76.815
4 | 0.736 | 0.00899 | -0.059 | 81.91
4.5 | 0.795 | 0.00926 | -0.059 | 85.854
5 | 0.852 | 0.00917 | -0.06 | 92.899
5.5 | 0.909 | 0.00981 | -0.06 | 92.62
6 | 0.964 | 0.01037 | -0.061 | 93.028
6.5 | 1.015 | 0.01247 | -0.062 | 81.443
7 | 1.067 | 0.01327 | -0.063 | 80.405
7.5 | 1.118 | 0.01395 | -0.064 | 80.125
8 | 1.166 | 0.01465 | -0.065 | 79.585
8.5 | 1.212 | 0.0154 | -0.067 | 78.697
9 | 1.255 | 0.0162 | -0.068 | 77.479
9.5 | 1.295 | 0.01712 | -0.07 | 75.627
10 | 1.33 | 0.01809 | -0.072 | 73.546
10.5 | 1.361 | 0.01922 | -0.075 | 70.799
11 | 1.386 | 0.02049 | -0.079 | 67.636
11.5 | 1.405 | 0.02197 | -0.083 | 63.961
12 | 1.418 | 0.02381 | -0.088 | 59.543
12.5 | 1.421 | 0.0261 | -0.093 | 54.435
13 | 1.417 | 0.02888 | -0.1 | 49.066
13.5 | 1.401 | 0.03273 | -0.108 | 42.794
14 | 1.374 | 0.03779 | -0.117 | 36.362
14.5 | 1.337 | 0.04445 | -0.125 | 30.078
15 | 1.294 | 0.0528 | -0.133 | 24.502
15.5 | 1.255 | 0.062 | -0.14 | 20.236
16 | 1.216 | 0.07236 | -0.144 | 16.809
16.5 | 1.189 | 0.0821 | -0.147 | 14.483
17 | 1.175 | 0.09003 | -0.148 | 13.052
17.5 | 1.169 | 0.09613 | -0.15 | 12.157

## 56. Re 1M Mach 0.00 (16)
BIGFOIL.COM POLAR EXPORT
NACA2412
NACA2412 |  |  |  | Cl Max: | 1.404 | at alpha= | 12 | deg
JavaFoil+Eppler stall+Granville transition |  |  |  | L/D Max: | 88.461 | at alpha= | 6 | deg
Re: | 1000000 |  |  | Cd Min: | 0.00783 | at alpha= | 0.5 | deg
Mach: | 0 |  |  | Cl=0 at alpha= | -2.1667 | deg
|  |  |  | @ Cl=0.1, Cd= | 0.0094267
|  |  |  | @ Cl=0.4, Cd= | 0.0080329
|  |  |  | @ Cl=0.6, Cd= | 0.0083232
alpha (deg) | Cl | Cd | Cm | Cl/Cd
-15 | -0.724 | 0.07895 | 0.025 | -9.173
-14.5 | -0.708 | 0.0739 | 0.023 | -9.578
-14 | -0.69 | 0.06987 | 0.021 | -9.869
-13.5 | -0.67 | 0.06601 | 0.018 | -10.15
-13 | -0.65 | 0.06188 | 0.016 | -10.508
-12.5 | -0.631 | 0.05756 | 0.014 | -10.965
-12 | -0.615 | 0.05263 | 0.012 | -11.691
-11.5 | -0.608 | 0.04633 | 0.01 | -13.132
-11 | -0.621 | 0.03793 | 0.006 | -16.379
-10.5 | -0.731 | 0.02244 | -0.008 | -32.562
-10 | -0.802 | 0.01586 | -0.028 | -50.555
-9.5 | -0.802 | 0.01401 | -0.039 | -57.277
-9 | -0.771 | 0.01306 | -0.044 | -59.067
-8.5 | -0.728 | 0.01231 | -0.046 | -59.137
-8 | -0.678 | 0.01107 | -0.048 | -61.286
-7.5 | -0.625 | 0.01157 | -0.048 | -54.01
-7 | -0.57 | 0.01163 | -0.049 | -48.954
-6.5 | -0.513 | 0.01111 | -0.05 | -46.197
-6 | -0.456 | 0.01134 | -0.05 | -40.175
-5.5 | -0.397 | 0.0109 | -0.051 | -36.465
-5 | -0.339 | 0.01049 | -0.051 | -32.29
-4.5 | -0.28 | 0.01081 | -0.052 | -25.875
-4 | -0.22 | 0.01048 | -0.052 | -21.001
-3.5 | -0.16 | 0.01012 | -0.052 | -15.844
-3 | -0.1 | 0.0098 | -0.053 | -10.256
-2.5 | -0.04 | 0.00947 | -0.053 | -4.269
-2 | 0.02 | 0.00977 | -0.054 | 1.997
-1.5 | 0.08 | 0.00952 | -0.054 | 8.382
-1 | 0.14 | 0.00924 | -0.055 | 15.159
-0.5 | 0.2 | 0.00866 | -0.055 | 23.129
0 | 0.26 | 0.00851 | -0.055 | 30.523
0.5 | 0.32 | 0.00783 | -0.056 | 40.819
1 | 0.38 | 0.00806 | -0.056 | 47.076
1.5 | 0.439 | 0.00798 | -0.057 | 55.067
2 | 0.499 | 0.008 | -0.057 | 62.431
2.5 | 0.559 | 0.00808 | -0.057 | 69.185
3 | 0.618 | 0.00843 | -0.058 | 73.383
3.5 | 0.677 | 0.00826 | -0.058 | 81.984
4 | 0.736 | 0.00878 | -0.059 | 83.821
4.5 | 0.794 | 0.00897 | -0.059 | 88.458
5 | 0.851 | 0.00968 | -0.06 | 87.906
5.5 | 0.905 | 0.0106 | -0.061 | 85.452
6 | 0.96 | 0.01085 | -0.061 | 88.461
6.5 | 1.014 | 0.01274 | -0.062 | 79.591
7 | 1.066 | 0.01339 | -0.063 | 79.597
7.5 | 1.116 | 0.01407 | -0.064 | 79.344
8 | 1.164 | 0.01486 | -0.065 | 78.35
8.5 | 1.21 | 0.01562 | -0.067 | 77.429
9 | 1.252 | 0.01652 | -0.069 | 75.785
9.5 | 1.291 | 0.0174 | -0.071 | 74.201
10 | 1.325 | 0.01847 | -0.073 | 71.755
10.5 | 1.353 | 0.0198 | -0.076 | 68.328
11 | 1.377 | 0.02116 | -0.08 | 65.072
11.5 | 1.394 | 0.02277 | -0.084 | 61.227
12 | 1.404 | 0.02476 | -0.09 | 56.689
12.5 | 1.4 | 0.02764 | -0.097 | 50.64
13 | 1.381 | 0.03172 | -0.105 | 43.553
13.5 | 1.358 | 0.03661 | -0.114 | 37.087
14 | 1.325 | 0.04291 | -0.122 | 30.888
14.5 | 1.288 | 0.05073 | -0.13 | 25.379
15 | 1.249 | 0.05985 | -0.137 | 20.868
15.5 | 1.213 | 0.06997 | -0.142 | 17.335
16 | 1.191 | 0.07865 | -0.144 | 15.142
16.5 | 1.177 | 0.08675 | -0.146 | 13.569
17 | 1.17 | 0.09398 | -0.147 | 12.449

## 57. Re 1M Mach 0.00 (17)
BIGFOIL.COM POLAR EXPORT
NACA2412
NACA2412 |  |  |  | Cl Max: | 1.421 | at alpha= | 12.5 | deg
JavaFoil+Eppler stall+Drela e^n pre-1991 transition |  |  |  | L/D Max: | 93.776 | at alpha= | 6 | deg
Re: | 1000000 |  |  | Cd Min: | 0.00778 | at alpha= | 2.5 | deg
Mach: | 0 |  |  | Cl=0 at alpha= | -2.1667 | deg
|  |  |  | @ Cl=0.1, Cd= | 0.0088867
|  |  |  | @ Cl=0.4, Cd= | 0.0077967
|  |  |  | @ Cl=0.6, Cd= | 0.0079815
alpha (deg) | Cl | Cd | Cm | Cl/Cd
-15 | -0.724 | 0.07643 | 0.025 | -9.479
-14.5 | -0.707 | 0.07261 | 0.023 | -9.744
-14 | -0.69 | 0.0686 | 0.021 | -10.051
-13.5 | -0.671 | 0.06445 | 0.019 | -10.413
-13 | -0.653 | 0.06003 | 0.017 | -10.887
-12.5 | -0.639 | 0.05497 | 0.015 | -11.629
-12 | -0.632 | 0.04881 | 0.013 | -12.95
-11.5 | -0.643 | 0.04057 | 0.01 | -15.85
-11 | -0.712 | 0.0276 | 0.001 | -25.803
-10.5 | -0.798 | 0.01809 | -0.018 | -44.114
-10 | -0.833 | 0.01454 | -0.034 | -57.286
-9.5 | -0.815 | 0.01342 | -0.041 | -60.762
-9 | -0.777 | 0.01263 | -0.045 | -61.5
-8.5 | -0.73 | 0.01097 | -0.047 | -66.569
-8 | -0.679 | 0.01132 | -0.048 | -59.956
-7.5 | -0.625 | 0.01131 | -0.049 | -55.297
-7 | -0.57 | 0.01139 | -0.049 | -50.009
-6.5 | -0.513 | 0.01087 | -0.05 | -47.217
-6 | -0.456 | 0.0111 | -0.05 | -41.057
-5.5 | -0.398 | 0.01065 | -0.051 | -37.343
-5 | -0.339 | 0.01026 | -0.051 | -33.025
-4.5 | -0.28 | 0.01062 | -0.052 | -26.336
-4 | -0.22 | 0.01016 | -0.052 | -21.67
-3.5 | -0.16 | 0.00974 | -0.052 | -16.463
-3 | -0.1 | 0.00926 | -0.053 | -10.858
-2.5 | -0.04 | 0.0089 | -0.053 | -4.545
-2 | 0.02 | 0.00923 | -0.054 | 2.113
-1.5 | 0.08 | 0.00894 | -0.054 | 8.924
-1 | 0.14 | 0.00878 | -0.055 | 15.951
-0.5 | 0.2 | 0.00844 | -0.055 | 23.733
0 | 0.26 | 0.00826 | -0.055 | 31.437
0.5 | 0.32 | 0.00779 | -0.056 | 41.038
1 | 0.38 | 0.0078 | -0.056 | 48.693
1.5 | 0.44 | 0.00779 | -0.057 | 56.405
2 | 0.499 | 0.00786 | -0.057 | 63.498
2.5 | 0.559 | 0.00778 | -0.057 | 71.826
3 | 0.618 | 0.00807 | -0.058 | 76.583
3.5 | 0.678 | 0.00797 | -0.058 | 85.026
4 | 0.736 | 0.00853 | -0.059 | 86.274
4.5 | 0.794 | 0.00917 | -0.059 | 86.664
5 | 0.851 | 0.00946 | -0.06 | 89.977
5.5 | 0.908 | 0.00987 | -0.06 | 91.972
6 | 0.963 | 0.01027 | -0.061 | 93.776
6.5 | 1.015 | 0.01214 | -0.062 | 83.627
7 | 1.067 | 0.01298 | -0.063 | 82.196
7.5 | 1.118 | 0.01369 | -0.064 | 81.618
8 | 1.166 | 0.01437 | -0.065 | 81.141
8.5 | 1.212 | 0.01515 | -0.067 | 80.015
9 | 1.255 | 0.01597 | -0.068 | 78.603
9.5 | 1.295 | 0.01689 | -0.07 | 76.63
10 | 1.33 | 0.01789 | -0.072 | 74.368
10.5 | 1.361 | 0.01903 | -0.075 | 71.504
11 | 1.386 | 0.02031 | -0.079 | 68.238
11.5 | 1.405 | 0.02181 | -0.083 | 64.44
12 | 1.418 | 0.02364 | -0.088 | 59.958
12.5 | 1.421 | 0.02596 | -0.093 | 54.723
13 | 1.417 | 0.02875 | -0.1 | 49.283
13.5 | 1.401 | 0.0326 | -0.108 | 42.969
14 | 1.374 | 0.03767 | -0.117 | 36.483
14.5 | 1.337 | 0.04433 | -0.125 | 30.156
15 | 1.294 | 0.05272 | -0.133 | 24.541
15.5 | 1.255 | 0.06192 | -0.14 | 20.261
16 | 1.216 | 0.07229 | -0.144 | 16.827
16.5 | 1.189 | 0.08203 | -0.147 | 14.496
17 | 1.175 | 0.08997 | -0.148 | 13.062
17.5 | 1.169 | 0.09607 | -0.15 | 12.165

## 58. Re 1M Mach 0.00 (18)
BIGFOIL.COM POLAR EXPORT
NACA2412
NACA2412 |  |  |  | Cl Max: | 1.421 | at alpha= | 12.5 | deg
JavaFoil+Eppler stall+Drela e^n post-1991 transition |  |  |  | L/D Max: | 87.1 | at alpha= | 6 | deg
Re: | 1000000 |  |  | Cd Min: | 0.01009 | at alpha= | 0.5 | deg
Mach: | 0 |  |  | Cl=0 at alpha= | -2.1667 | deg
|  |  |  | @ Cl=0.1, Cd= | 0.01067
|  |  |  | @ Cl=0.4, Cd= | 0.010235
|  |  |  | @ Cl=0.6, Cd= | 0.010629
alpha (deg) | Cl | Cd | Cm | Cl/Cd
-15 | -0.724 | 0.07643 | 0.025 | -9.479
-14.5 | -0.707 | 0.07261 | 0.023 | -9.744
-14 | -0.69 | 0.0686 | 0.021 | -10.051
-13.5 | -0.671 | 0.06445 | 0.019 | -10.413
-13 | -0.653 | 0.06003 | 0.017 | -10.887
-12.5 | -0.639 | 0.05497 | 0.015 | -11.629
-12 | -0.632 | 0.04881 | 0.013 | -12.95
-11.5 | -0.643 | 0.04057 | 0.01 | -15.85
-11 | -0.712 | 0.0276 | 0.001 | -25.803
-10.5 | -0.798 | 0.01809 | -0.018 | -44.114
-10 | -0.833 | 0.01467 | -0.034 | -56.796
-9.5 | -0.815 | 0.01344 | -0.041 | -60.65
-9 | -0.777 | 0.01269 | -0.045 | -61.241
-8.5 | -0.73 | 0.01108 | -0.047 | -65.889
-8 | -0.679 | 0.0115 | -0.048 | -59.016
-7.5 | -0.625 | 0.01191 | -0.049 | -52.471
-7 | -0.57 | 0.01216 | -0.049 | -46.864
-6.5 | -0.513 | 0.0114 | -0.05 | -45.033
-6 | -0.456 | 0.01165 | -0.05 | -39.131
-5.5 | -0.398 | 0.01126 | -0.051 | -35.314
-5 | -0.339 | 0.01091 | -0.051 | -31.067
-4.5 | -0.28 | 0.01133 | -0.052 | -24.689
-4 | -0.22 | 0.01095 | -0.052 | -20.107
-3.5 | -0.16 | 0.01058 | -0.052 | -15.162
-3 | -0.1 | 0.0104 | -0.053 | -9.66
-2.5 | -0.04 | 0.01027 | -0.053 | -3.934
-2 | 0.02 | 0.01078 | -0.054 | 1.809
-1.5 | 0.08 | 0.01068 | -0.054 | 7.472
-1 | 0.14 | 0.01065 | -0.055 | 13.149
-0.5 | 0.2 | 0.01066 | -0.055 | 18.789
0 | 0.26 | 0.01011 | -0.055 | 25.68
0.5 | 0.32 | 0.01009 | -0.056 | 31.687
1 | 0.379 | 0.01019 | -0.056 | 37.245
1.5 | 0.439 | 0.01032 | -0.057 | 42.572
2 | 0.499 | 0.01062 | -0.057 | 46.97
2.5 | 0.558 | 0.01037 | -0.057 | 53.845
3 | 0.618 | 0.01074 | -0.058 | 57.502
3.5 | 0.676 | 0.01111 | -0.058 | 60.894
4 | 0.735 | 0.01084 | -0.059 | 67.78
4.5 | 0.793 | 0.01117 | -0.059 | 70.951
5 | 0.85 | 0.01062 | -0.06 | 79.993
5.5 | 0.906 | 0.01051 | -0.061 | 86.256
6 | 0.962 | 0.01104 | -0.061 | 87.1
6.5 | 1.015 | 0.01223 | -0.062 | 83.043
7 | 1.067 | 0.01298 | -0.063 | 82.23
7.5 | 1.118 | 0.01369 | -0.064 | 81.618
8 | 1.166 | 0.01437 | -0.065 | 81.141
8.5 | 1.212 | 0.01515 | -0.067 | 80.015
9 | 1.255 | 0.01597 | -0.068 | 78.603
9.5 | 1.295 | 0.01689 | -0.07 | 76.63
10 | 1.33 | 0.01789 | -0.072 | 74.368
10.5 | 1.361 | 0.01903 | -0.075 | 71.504
11 | 1.386 | 0.02031 | -0.079 | 68.238
11.5 | 1.405 | 0.02181 | -0.083 | 64.44
12 | 1.418 | 0.02364 | -0.088 | 59.958
12.5 | 1.421 | 0.02596 | -0.093 | 54.723
13 | 1.417 | 0.02875 | -0.1 | 49.283
13.5 | 1.401 | 0.0326 | -0.108 | 42.969
14 | 1.374 | 0.03767 | -0.117 | 36.483
14.5 | 1.337 | 0.04433 | -0.125 | 30.156
15 | 1.294 | 0.05272 | -0.133 | 24.541
15.5 | 1.255 | 0.06192 | -0.14 | 20.261
16 | 1.216 | 0.07229 | -0.144 | 16.827
16.5 | 1.189 | 0.08203 | -0.147 | 14.496
17 | 1.175 | 0.08997 | -0.148 | 13.062
17.5 | 1.169 | 0.09607 | -0.15 | 12.165

## 59. Re 1M Mach 0.00 (19)
BIGFOIL.COM POLAR EXPORT
NACA2412
NACA2412 |  |  |  | Cl Max: | 1.421 | at alpha= | 12.5 | deg
JavaFoil+Eppler stall+Arnal-Wurz transition |  |  |  | L/D Max: | 93.095 | at alpha= | 6 | deg
Re: | 1000000 |  |  | Cd Min: | 0.00807 | at alpha= | 1.5 | deg
Mach: | 0 |  |  | Cl=0 at alpha= | -2.1667 | deg
|  |  |  | @ Cl=0.1, Cd= | 0.0093233
|  |  |  | @ Cl=0.4, Cd= | 0.0080767
|  |  |  | @ Cl=0.6, Cd= | 0.0082451
alpha (deg) | Cl | Cd | Cm | Cl/Cd
-15 | -0.724 | 0.07643 | 0.025 | -9.479
-14.5 | -0.707 | 0.07261 | 0.023 | -9.744
-14 | -0.69 | 0.0686 | 0.021 | -10.051
-13.5 | -0.671 | 0.06445 | 0.019 | -10.413
-13 | -0.653 | 0.06003 | 0.017 | -10.887
-12.5 | -0.639 | 0.05497 | 0.015 | -11.629
-12 | -0.632 | 0.04881 | 0.013 | -12.95
-11.5 | -0.643 | 0.04057 | 0.01 | -15.85
-11 | -0.712 | 0.0276 | 0.001 | -25.803
-10.5 | -0.798 | 0.01809 | -0.018 | -44.114
-10 | -0.833 | 0.01454 | -0.034 | -57.286
-9.5 | -0.815 | 0.01342 | -0.041 | -60.762
-9 | -0.777 | 0.01263 | -0.045 | -61.5
-8.5 | -0.73 | 0.01097 | -0.047 | -66.569
-8 | -0.679 | 0.01132 | -0.048 | -59.956
-7.5 | -0.625 | 0.01131 | -0.049 | -55.297
-7 | -0.57 | 0.01139 | -0.049 | -50.009
-6.5 | -0.513 | 0.01087 | -0.05 | -47.217
-6 | -0.456 | 0.0111 | -0.05 | -41.057
-5.5 | -0.398 | 0.01065 | -0.051 | -37.343
-5 | -0.339 | 0.01026 | -0.051 | -33.025
-4.5 | -0.28 | 0.01062 | -0.052 | -26.336
-4 | -0.22 | 0.01017 | -0.052 | -21.643
-3.5 | -0.16 | 0.00978 | -0.052 | -16.407
-3 | -0.1 | 0.00934 | -0.053 | -10.765
-2.5 | -0.04 | 0.0091 | -0.053 | -4.443
-2 | 0.02 | 0.00956 | -0.054 | 2.04
-1.5 | 0.08 | 0.00938 | -0.054 | 8.503
-1 | 0.14 | 0.00921 | -0.055 | 15.205
-0.5 | 0.2 | 0.00907 | -0.055 | 22.081
0 | 0.26 | 0.00881 | -0.055 | 29.487
0.5 | 0.32 | 0.0081 | -0.056 | 39.456
1 | 0.38 | 0.00808 | -0.056 | 46.997
1.5 | 0.44 | 0.00807 | -0.057 | 54.488
2 | 0.499 | 0.00807 | -0.057 | 61.882
2.5 | 0.559 | 0.00812 | -0.057 | 68.826
3 | 0.618 | 0.0083 | -0.058 | 74.493
3.5 | 0.677 | 0.00825 | -0.058 | 82.111
4 | 0.736 | 0.00889 | -0.059 | 82.775
4.5 | 0.794 | 0.00907 | -0.059 | 87.565
5 | 0.851 | 0.01003 | -0.06 | 84.801
5.5 | 0.907 | 0.01019 | -0.06 | 89.044
6 | 0.963 | 0.01034 | -0.061 | 93.095
6.5 | 1.015 | 0.01214 | -0.062 | 83.627
7 | 1.067 | 0.01298 | -0.063 | 82.196
7.5 | 1.118 | 0.01369 | -0.064 | 81.618
8 | 1.166 | 0.01437 | -0.065 | 81.141
8.5 | 1.212 | 0.01515 | -0.067 | 80.015
9 | 1.255 | 0.01597 | -0.068 | 78.603
9.5 | 1.295 | 0.01689 | -0.07 | 76.63
10 | 1.33 | 0.01789 | -0.072 | 74.368
10.5 | 1.361 | 0.01903 | -0.075 | 71.504
11 | 1.386 | 0.02031 | -0.079 | 68.238
11.5 | 1.405 | 0.02181 | -0.083 | 64.44
12 | 1.418 | 0.02364 | -0.088 | 59.958
12.5 | 1.421 | 0.02596 | -0.093 | 54.723
13 | 1.417 | 0.02875 | -0.1 | 49.283
13.5 | 1.401 | 0.0326 | -0.108 | 42.969
14 | 1.374 | 0.03767 | -0.117 | 36.483
14.5 | 1.337 | 0.04433 | -0.125 | 30.156
15 | 1.294 | 0.05272 | -0.133 | 24.541
15.5 | 1.255 | 0.06192 | -0.14 | 20.261
16 | 1.216 | 0.07229 | -0.144 | 16.827
16.5 | 1.189 | 0.08203 | -0.147 | 14.496
17 | 1.175 | 0.08997 | -0.148 | 13.062
17.5 | 1.169 | 0.09607 | -0.15 | 12.165

## 60. Re 1M Mach 0.00 (20)
BIGFOIL.COM POLAR EXPORT
NACA2412
NACA2412 |  |  |  | Cl Max: | 1.432 | at alpha= | 16.5 | deg
XFOIL ncrit=9 |  |  |  | L/D Max: | 105.287 | at alpha= | 4.5 | deg
Re: | 1000000 |  |  | Cd Min: | 0.1261 | at alpha= | -18 | deg
Mach: | 0 |  |  | Cl=0 at alpha= | -2.3258 | deg
|  |  |  | @ Cl=0.1, Cd= | 0.0061426
|  |  |  | @ Cl=0.4, Cd= | 0.0055755
|  |  |  | @ Cl=0.6, Cd= | 0.0064741
alpha (deg) | Cl | Cd | Cm | Cl/Cd
-18 | -0.8427 | 0.1261 | -0.0233 | -6.6828
-17.5 | -0.934 | 0.10035 | -0.0375 | -9.3074
-17 | -1.003 | 0.08117 | -0.0484 | -12.3568
-16.5 | -1.0685 | 0.06357 | -0.0588 | -16.8082
-16 | -1.1098 | 0.04936 | -0.0682 | -22.4838
-15.5 | -1.1337 | 0.03877 | -0.0756 | -29.2417
-15 | -1.143 | 0.0324 | -0.0781 | -35.2778
-14.5 | -1.1462 | 0.02854 | -0.0763 | -40.1612
-14 | -1.1469 | 0.02609 | -0.0711 | -43.9594
-13.5 | -1.1494 | 0.0245 | -0.0629 | -46.9143
-13 | -1.1419 | 0.0227 | -0.0562 | -50.304
-12.5 | -1.1322 | 0.02094 | -0.0494 | -54.0688
-12 | -1.1095 | 0.01983 | -0.0442 | -55.9506
-11.5 | -1.0779 | 0.01874 | -0.0406 | -57.5187
-11 | -1.017 | 0.01767 | -0.0428 | -57.5552
-10.5 | -0.9572 | 0.01607 | -0.045 | -59.5644
-10 | -0.8987 | 0.01516 | -0.0463 | -59.281
-9.5 | -0.8363 | 0.0141 | -0.0484 | -59.3121
-9 | -0.7696 | 0.01327 | -0.0512 | -57.9955
-8.5 | -0.712 | 0.01241 | -0.052 | -57.3731
-8 | -0.6457 | 0.01173 | -0.0545 | -55.0469
-7.5 | -0.5762 | 0.0109 | -0.0577 | -52.8624
-7 | -0.5152 | 0.01024 | -0.0588 | -50.3125
-6.5 | -0.4494 | 0.00961 | -0.061 | -46.7638
-6 | -0.3927 | 0.00909 | -0.0612 | -43.2013
-5.5 | -0.335 | 0.00861 | -0.0615 | -38.9082
-5 | -0.2791 | 0.0082 | -0.0614 | -34.0366
-4.5 | -0.2254 | 0.0078 | -0.0607 | -28.8974
-4 | -0.1725 | 0.00745 | -0.0599 | -23.1544
-3.5 | -0.1201 | 0.00714 | -0.059 | -16.8207
-3 | -0.0687 | 0.00686 | -0.0579 | -10.0146
-2.5 | -0.0177 | 0.00663 | -0.0567 | -2.6697
-2 | 0.0331 | 0.00643 | -0.0554 | 5.1477
-1.5 | 0.083 | 0.00623 | -0.0539 | 13.3226
-1 | 0.1316 | 0.00598 | -0.0523 | 22.0067
-0.5 | 0.1793 | 0.00575 | -0.0504 | 31.1826
0 | 0.2266 | 0.0056 | -0.0483 | 40.4643
0.5 | 0.2733 | 0.00549 | -0.046 | 49.7814
1 | 0.3198 | 0.00542 | -0.0436 | 59.0037
1.5 | 0.3723 | 0.00547 | -0.0424 | 68.0622
2 | 0.4406 | 0.00573 | -0.0447 | 76.8935
2.5 | 0.5105 | 0.00604 | -0.0476 | 84.5199
3 | 0.5831 | 0.00639 | -0.0511 | 91.252
3.5 | 0.6554 | 0.00675 | -0.0547 | 97.0963
4 | 0.7304 | 0.00717 | -0.0589 | 101.8689
4.5 | 0.8065 | 0.00766 | -0.0635 | 105.2872
5 | 0.8455 | 0.00816 | -0.0602 | 103.6152
5.5 | 0.8825 | 0.00875 | -0.0565 | 100.8571
6 | 0.9187 | 0.00944 | -0.0527 | 97.3199
6.5 | 0.9551 | 0.01016 | -0.0489 | 94.0059
7 | 0.9916 | 0.0109 | -0.0452 | 90.9725
7.5 | 1.0289 | 0.01162 | -0.0417 | 88.5456
8 | 1.0669 | 0.01232 | -0.0383 | 86.599
8.5 | 1.1043 | 0.01305 | -0.0349 | 84.6207
9 | 1.141 | 0.01379 | -0.0314 | 82.7411
9.5 | 1.1766 | 0.01454 | -0.0278 | 80.9216
10 | 1.2078 | 0.01537 | -0.0234 | 78.5817
10.5 | 1.2349 | 0.01624 | -0.0184 | 76.0406
11 | 1.2636 | 0.01716 | -0.014 | 73.6364
11.5 | 1.2898 | 0.0183 | -0.0096 | 70.4809
12 | 1.3168 | 0.01949 | -0.0057 | 67.5629
12.5 | 1.342 | 0.02086 | -0.0019 | 64.3337
13 | 1.3578 | 0.02294 | 0.0024 | 59.1892
13.5 | 1.3809 | 0.02473 | 0.0053 | 55.8391
14 | 1.4003 | 0.02695 | 0.0081 | 51.9592
14.5 | 1.4105 | 0.03012 | 0.0107 | 46.8293
15 | 1.4163 | 0.03403 | 0.0125 | 41.6192
15.5 | 1.428 | 0.03771 | 0.0135 | 37.8679
16 | 1.4316 | 0.04253 | 0.0139 | 33.6609
16.5 | 1.432 | 0.04803 | 0.0135 | 29.8147
17 | 1.4254 | 0.05476 | 0.0122 | 26.0299
17.5 | 1.4065 | 0.06348 | 0.0099 | 22.1566
18 | 1.3775 | 0.07395 | 0.0065 | 18.6275
18.5 | 1.3595 | 0.08334 | 0.0031 | 16.3127
19 | 1.3405 | 0.09319 | -0.0007 | 14.3846
19.5 | 1.3161 | 0.1041 | -0.0052 | 12.6427
20 | 1.2902 | 0.11563 | -0.0103 | 11.158

## 61. Re 1M Mach 0.10 (1)
BIGFOIL.COM POLAR EXPORT
NACA2412
NACA2412 |  |  |  | Cl Max: | 1.369 | at alpha= | 12 | deg
JavaFoil+Calcfoil stall+Eppler ext transition |  |  |  | L/D Max: | 95.176 | at alpha= | 5 | deg
Re: | 1000000 |  |  | Cd Min: | 0.00813 | at alpha= | 0.5 | deg
Mach: | 0.1 |  |  | Cl=0 at alpha= | -2.1639 | deg
|  |  |  | @ Cl=0.1, Cd= | 0.0089439
|  |  |  | @ Cl=0.4, Cd= | 0.008144
|  |  |  | @ Cl=0.6, Cd= | 0.008481
alpha (deg) | Cl | Cd | Cm | Cl/Cd
-19 | -0.72 | 0.17215 | -0.018 | -4.181
-18.5 | -0.738 | 0.16269 | -0.019 | -4.535
-18 | -0.754 | 0.1539 | -0.019 | -4.902
-17.5 | -0.77 | 0.14524 | -0.019 | -5.301
-17 | -0.784 | 0.13725 | -0.02 | -5.712
-16.5 | -0.796 | 0.12931 | -0.02 | -6.157
-16 | -0.806 | 0.12163 | -0.021 | -6.628
-15.5 | -0.814 | 0.11433 | -0.022 | -7.12
-15 | -0.819 | 0.10709 | -0.022 | -7.651
-14.5 | -0.822 | 0.10009 | -0.023 | -8.215
-14 | -0.823 | 0.09308 | -0.024 | -8.838
-13.5 | -0.82 | 0.086 | -0.025 | -9.54
-13 | -0.816 | 0.07846 | -0.026 | -10.403
-12.5 | -0.81 | 0.07066 | -0.028 | -11.463
-12 | -0.803 | 0.06188 | -0.03 | -12.979
-11.5 | -0.798 | 0.05095 | -0.032 | -15.659
-11 | -0.805 | 0.03495 | -0.036 | -23.022
-10.5 | -0.819 | 0.02092 | -0.039 | -39.132
-10 | -0.816 | 0.01527 | -0.042 | -53.437
-9.5 | -0.789 | 0.0137 | -0.043 | -57.64
-9 | -0.752 | 0.01282 | -0.043 | -58.668
-8.5 | -0.709 | 0.01215 | -0.044 | -58.392
-8 | -0.663 | 0.01147 | -0.044 | -57.77
-7.5 | -0.613 | 0.01147 | -0.045 | -53.447
-7 | -0.561 | 0.01157 | -0.045 | -48.495
-6.5 | -0.507 | 0.01106 | -0.045 | -45.843
-6 | -0.452 | 0.01125 | -0.046 | -40.163
-5.5 | -0.395 | 0.01085 | -0.046 | -36.445
-5 | -0.338 | 0.01054 | -0.046 | -32.043
-4.5 | -0.279 | 0.01086 | -0.047 | -25.733
-4 | -0.22 | 0.0105 | -0.047 | -20.989
-3.5 | -0.161 | 0.01004 | -0.047 | -16.019
-3 | -0.101 | 0.00963 | -0.048 | -10.48
-2.5 | -0.041 | 0.00924 | -0.048 | -4.415
-2 | 0.02 | 0.00949 | -0.049 | 2.06
-1.5 | 0.08 | 0.00918 | -0.049 | 8.717
-1 | 0.141 | 0.00846 | -0.049 | 16.617
-0.5 | 0.201 | 0.00848 | -0.05 | 23.721
0 | 0.261 | 0.00853 | -0.05 | 30.647
0.5 | 0.322 | 0.00813 | -0.05 | 39.55
1 | 0.382 | 0.00815 | -0.051 | 46.866
1.5 | 0.442 | 0.00813 | -0.051 | 54.349
2 | 0.502 | 0.00821 | -0.051 | 61.175
2.5 | 0.562 | 0.00832 | -0.052 | 67.519
3 | 0.621 | 0.00857 | -0.052 | 72.495
3.5 | 0.68 | 0.00829 | -0.053 | 82.093
4 | 0.739 | 0.00864 | -0.053 | 85.486
4.5 | 0.796 | 0.00909 | -0.053 | 87.56
5 | 0.853 | 0.00896 | -0.054 | 95.176
5.5 | 0.909 | 0.00965 | -0.054 | 94.168
6 | 0.963 | 0.01021 | -0.054 | 94.331
6.5 | 1.015 | 0.01231 | -0.054 | 82.443
7 | 1.065 | 0.01307 | -0.055 | 81.465
7.5 | 1.113 | 0.01379 | -0.055 | 80.727
8 | 1.158 | 0.01452 | -0.055 | 79.774
8.5 | 1.201 | 0.0153 | -0.055 | 78.46
9 | 1.239 | 0.01613 | -0.056 | 76.821
9.5 | 1.274 | 0.01707 | -0.056 | 74.667
10 | 1.304 | 0.01808 | -0.056 | 72.161
10.5 | 1.329 | 0.01921 | -0.056 | 69.192
11 | 1.348 | 0.02054 | -0.056 | 65.628
11.5 | 1.362 | 0.0221 | -0.056 | 61.619
12 | 1.369 | 0.02405 | -0.056 | 56.919
12.5 | 1.369 | 0.0266 | -0.056 | 51.456
13 | 1.362 | 0.02982 | -0.055 | 45.685
13.5 | 1.346 | 0.03467 | -0.055 | 38.827
14 | 1.323 | 0.04116 | -0.054 | 32.144
14.5 | 1.289 | 0.05049 | -0.052 | 25.535
15 | 1.251 | 0.06252 | -0.05 | 20.002
15.5 | 1.206 | 0.07847 | -0.048 | 15.369
16 | 1.16 | 0.0969 | -0.044 | 11.974
16.5 | 1.123 | 0.11153 | -0.042 | 10.072
17 | 1.09 | 0.1243 | -0.039 | 8.767

## 62. Re 1M Mach 0.10 (2)
BIGFOIL.COM POLAR EXPORT
NACA2412
NACA2412 |  |  |  | Cl Max: | 1.4182 | at alpha= | 16 | deg
XFOIL ncrit=9 |  |  |  | L/D Max: | 105.123 | at alpha= | 4.5 | deg
Re: | 1000000 |  |  | Cd Min: | 0.2269 | at alpha= | -20 | deg
Mach: | 0.1 |  |  | Cl=0 at alpha= | -2.3242 | deg
|  |  |  | @ Cl=0.1, Cd= | 0.0061779
|  |  |  | @ Cl=0.4, Cd= | 0.0055962
|  |  |  | @ Cl=0.6, Cd= | 0.00649
alpha (deg) | Cl | Cd | Cm | Cl/Cd
-20 | -0.6413 | 0.2269 | 0.0215 | -2.8264
-19.5 | -0.6336 | 0.21576 | 0.0155 | -2.9366
-17.5 | -0.8325 | 0.12149 | -0.0262 | -6.8524
-17 | -0.9195 | 0.097 | -0.0398 | -9.4794
-16.5 | -0.9892 | 0.07809 | -0.0507 | -12.6674
-16 | -1.0471 | 0.06162 | -0.0606 | -16.9929
-15.5 | -1.0908 | 0.04704 | -0.0706 | -23.1888
-15 | -1.112 | 0.0371 | -0.0775 | -29.973
-14.5 | -1.1221 | 0.0312 | -0.0789 | -35.9647
-14 | -1.1268 | 0.02768 | -0.0757 | -40.7081
-13.5 | -1.1322 | 0.02553 | -0.0685 | -44.3478
-13 | -1.1291 | 0.02397 | -0.0608 | -47.1047
-12.5 | -1.1282 | 0.02181 | -0.0529 | -51.7286
-12 | -1.11 | 0.02048 | -0.047 | -54.1992
-11.5 | -1.0842 | 0.01934 | -0.0421 | -56.06
-11 | -1.0236 | 0.01808 | -0.0441 | -56.615
-10.5 | -0.9633 | 0.01644 | -0.0463 | -58.5949
-10 | -0.9045 | 0.01543 | -0.0475 | -58.6196
-9.5 | -0.8407 | 0.01446 | -0.0496 | -58.1397
-9 | -0.7745 | 0.01344 | -0.0522 | -57.6265
-8.5 | -0.7156 | 0.01265 | -0.053 | -56.5692
-8 | -0.6496 | 0.01182 | -0.0554 | -54.9577
-7.5 | -0.5794 | 0.01098 | -0.0585 | -52.7687
-7 | -0.5181 | 0.01032 | -0.0596 | -50.2035
-6.5 | -0.4516 | 0.00968 | -0.0618 | -46.6529
-6 | -0.3948 | 0.00915 | -0.0618 | -43.1475
-5.5 | -0.3371 | 0.00865 | -0.062 | -38.9711
-5 | -0.2808 | 0.00824 | -0.0618 | -34.0777
-4.5 | -0.2268 | 0.00782 | -0.0612 | -29.0026
-4 | -0.1735 | 0.00747 | -0.0603 | -23.2262
-3.5 | -0.1207 | 0.00718 | -0.0594 | -16.8106
-3 | -0.0692 | 0.00689 | -0.0582 | -10.0435
-2.5 | -0.0179 | 0.00665 | -0.057 | -2.6917
-2 | 0.033 | 0.00646 | -0.0556 | 5.1084
-1.5 | 0.0833 | 0.00626 | -0.0542 | 13.3067
-1 | 0.1321 | 0.00602 | -0.0525 | 21.9435
-0.5 | 0.1801 | 0.00579 | -0.0506 | 31.1054
0 | 0.2276 | 0.00563 | -0.0485 | 40.4263
0.5 | 0.2745 | 0.00552 | -0.0462 | 49.7283
1 | 0.3212 | 0.00545 | -0.0437 | 58.9358
1.5 | 0.3735 | 0.0055 | -0.0424 | 67.9091
2 | 0.4424 | 0.00575 | -0.0448 | 76.9391
2.5 | 0.5124 | 0.00607 | -0.0476 | 84.4152
3 | 0.5859 | 0.00642 | -0.0512 | 91.2617
3.5 | 0.6584 | 0.00678 | -0.0547 | 97.1091
4 | 0.7339 | 0.0072 | -0.0589 | 101.9306
4.5 | 0.8105 | 0.00771 | -0.0635 | 105.1232
5 | 0.8494 | 0.00821 | -0.0601 | 103.4592
5.5 | 0.8864 | 0.00882 | -0.0563 | 100.4989
6 | 0.9223 | 0.00953 | -0.0523 | 96.7786
6.5 | 0.9588 | 0.01025 | -0.0484 | 93.5415
7 | 0.9953 | 0.01101 | -0.0446 | 90.3996
7.5 | 1.0326 | 0.01175 | -0.0409 | 87.8809
8 | 1.0707 | 0.01245 | -0.0375 | 86
8.5 | 1.1078 | 0.0132 | -0.0339 | 83.9242
9 | 1.1441 | 0.01397 | -0.0302 | 81.8969
9.5 | 1.1797 | 0.01472 | -0.0264 | 80.1427
10 | 1.2093 | 0.01554 | -0.0216 | 77.8185
10.5 | 1.2345 | 0.01656 | -0.0162 | 74.5471
11 | 1.2652 | 0.01743 | -0.0121 | 72.5875
11.5 | 1.2877 | 0.01883 | -0.0072 | 68.3856
12 | 1.3176 | 0.01992 | -0.0036 | 66.1446
12.5 | 1.3407 | 0.02151 | 0.0003 | 62.3291
13 | 1.3576 | 0.02363 | 0.0044 | 57.4524
13.5 | 1.3786 | 0.02569 | 0.0074 | 53.6629
14 | 1.3959 | 0.02821 | 0.01 | 49.4825
14.5 | 1.3973 | 0.03236 | 0.0126 | 43.1799
15 | 1.4093 | 0.03598 | 0.0139 | 39.169
15.5 | 1.4178 | 0.04021 | 0.0146 | 35.2599
16 | 1.4182 | 0.04564 | 0.0145 | 31.0736
16.5 | 1.415 | 0.05188 | 0.0136 | 27.2745
17 | 1.4029 | 0.05959 | 0.0118 | 23.5425
17.5 | 1.3777 | 0.06941 | 0.0087 | 19.8487
18 | 1.3535 | 0.07956 | 0.0052 | 17.0123
18.5 | 1.3325 | 0.08959 | 0.0014 | 14.8733
19 | 1.3107 | 0.10011 | -0.0029 | 13.0926
19.5 | 1.2863 | 0.11127 | -0.0077 | 11.5602
20 | 1.2604 | 0.12301 | -0.0132 | 10.2463

## 63. Re 1M Mach 0.25 (1)
BIGFOIL.COM POLAR EXPORT
NACA2412
NACA2412 |  |  |  | Cl Max: | 1.322 | at alpha= | 11 | deg
JavaFoil+Calcfoil stall+Eppler ext transition |  |  |  | L/D Max: | 97.391 | at alpha= | 5.5 | deg
Re: | 1000000 |  |  | Cd Min: | 0.00822 | at alpha= | 3 | deg
Mach: | 0.25 |  |  | Cl=0 at alpha= | -2.1613 | deg
|  |  |  | @ Cl=0.1, Cd= | 0.0092406
|  |  |  | @ Cl=0.4, Cd= | 0.0083448
|  |  |  | @ Cl=0.6, Cd= | 0.008438
alpha (deg) | Cl | Cd | Cm | Cl/Cd
-14.5 | -0.686 | 0.11423 | -0.02 | -6.005
-14 | -0.708 | 0.106 | -0.021 | -6.68
-13.5 | -0.725 | 0.09805 | -0.022 | -7.393
-13 | -0.736 | 0.09081 | -0.023 | -8.11
-12.5 | -0.744 | 0.08327 | -0.025 | -8.931
-12 | -0.746 | 0.07597 | -0.026 | -9.815
-11.5 | -0.743 | 0.06819 | -0.028 | -10.902
-11 | -0.739 | 0.05851 | -0.03 | -12.632
-10.5 | -0.737 | 0.04635 | -0.034 | -15.905
-10 | -0.755 | 0.02776 | -0.039 | -27.179
-9.5 | -0.771 | 0.01637 | -0.043 | -47.074
-9 | -0.752 | 0.01385 | -0.044 | -54.294
-8.5 | -0.716 | 0.01285 | -0.045 | -55.703
-8 | -0.672 | 0.01215 | -0.045 | -55.343
-7.5 | -0.624 | 0.01145 | -0.046 | -54.483
-7 | -0.572 | 0.0114 | -0.046 | -50.209
-6.5 | -0.518 | 0.01152 | -0.047 | -45.008
-6 | -0.463 | 0.01101 | -0.047 | -42.031
-5.5 | -0.405 | 0.01119 | -0.047 | -36.195
-5 | -0.346 | 0.01078 | -0.048 | -32.126
-4.5 | -0.287 | 0.01041 | -0.048 | -27.553
-4 | -0.226 | 0.01078 | -0.048 | -20.98
-3.5 | -0.165 | 0.01029 | -0.049 | -16.043
-3 | -0.104 | 0.00991 | -0.049 | -10.465
-2.5 | -0.042 | 0.00953 | -0.05 | -4.398
-2 | 0.02 | 0.00917 | -0.05 | 2.19
-1.5 | 0.082 | 0.00947 | -0.05 | 8.685
-1 | 0.144 | 0.00868 | -0.051 | 16.648
-0.5 | 0.207 | 0.00826 | -0.051 | 25.017
0 | 0.269 | 0.00829 | -0.051 | 32.393
0.5 | 0.33 | 0.00837 | -0.052 | 39.463
1 | 0.392 | 0.00835 | -0.052 | 46.974
1.5 | 0.454 | 0.00831 | -0.053 | 54.617
2 | 0.516 | 0.00842 | -0.053 | 61.265
2.5 | 0.577 | 0.00857 | -0.053 | 67.301
3 | 0.638 | 0.00822 | -0.054 | 77.586
3.5 | 0.698 | 0.00855 | -0.054 | 81.69
4 | 0.758 | 0.00896 | -0.054 | 84.621
4.5 | 0.817 | 0.00876 | -0.055 | 93.272
5 | 0.875 | 0.00938 | -0.055 | 93.3
5.5 | 0.932 | 0.00957 | -0.055 | 97.391
6 | 0.986 | 0.01024 | -0.056 | 96.332
6.5 | 1.038 | 0.01291 | -0.056 | 80.389
7 | 1.088 | 0.01368 | -0.056 | 79.53
7.5 | 1.135 | 0.01451 | -0.056 | 78.246
8 | 1.178 | 0.01533 | -0.057 | 76.838
8.5 | 1.217 | 0.01623 | -0.057 | 75.015
9 | 1.252 | 0.01722 | -0.057 | 72.676
9.5 | 1.281 | 0.01834 | -0.057 | 69.85
10 | 1.303 | 0.01961 | -0.057 | 66.44
10.5 | 1.316 | 0.02118 | -0.057 | 62.136
11 | 1.322 | 0.02303 | -0.057 | 57.401
11.5 | 1.317 | 0.02557 | -0.057 | 51.513
12 | 1.302 | 0.02906 | -0.056 | 44.786
12.5 | 1.274 | 0.03433 | -0.055 | 37.105
13 | 1.23 | 0.04332 | -0.054 | 28.395
13.5 | 1.173 | 0.05757 | -0.051 | 20.372
14 | 1.099 | 0.08081 | -0.045 | 13.602
14.5 | 1.034 | 0.10156 | -0.04 | 10.177
15 | 0.982 | 0.11445 | -0.036 | 8.58
15.5 | 0.931 | 0.12522 | -0.034 | 7.433
16 | 0.876 | 0.13587 | -0.032 | 6.45

## 64. Re 1M Mach 0.25 (2)
BIGFOIL.COM POLAR EXPORT
NACA2412
NACA2412 |  |  |  | Cl Max: | 1.3519 | at alpha= | 13.5 | deg
XFOIL ncrit=9 |  |  |  | L/D Max: | 104.391 | at alpha= | 4.5 | deg
Re: | 1000000 |  |  | Cd Min: | 0.18058 | at alpha= | -16.5 | deg
Mach: | 0.25 |  |  | Cl=0 at alpha= | -2.3168 | deg
|  |  |  | @ Cl=0.1, Cd= | 0.0063577
|  |  |  | @ Cl=0.4, Cd= | 0.0056834
|  |  |  | @ Cl=0.6, Cd= | 0.0065457
alpha (deg) | Cl | Cd | Cm | Cl/Cd
-16.5 | -0.5502 | 0.18058 | -0.0028 | -3.0468
-15.5 | -0.7481 | 0.11157 | -0.033 | -6.7052
-15 | -0.8182 | 0.09121 | -0.0445 | -8.9705
-14.5 | -0.8796 | 0.07427 | -0.0545 | -11.8433
-14 | -0.9372 | 0.0583 | -0.0644 | -16.0755
-13.5 | -0.9818 | 0.04331 | -0.0756 | -22.6691
-13 | -1.0101 | 0.03348 | -0.0819 | -30.1703
-12.5 | -1.0224 | 0.02906 | -0.0792 | -35.1824
-12 | -1.0619 | 0.02601 | -0.0675 | -40.8266
-11.5 | -1.0692 | 0.02373 | -0.058 | -45.0569
-11 | -1.0509 | 0.02185 | -0.0521 | -48.0961
-10.5 | -0.9904 | 0.01968 | -0.0537 | -50.3252
-10 | -0.9322 | 0.0175 | -0.0546 | -53.2686
-9.5 | -0.8683 | 0.01609 | -0.056 | -53.9652
-9 | -0.7998 | 0.01475 | -0.058 | -54.2237
-8.5 | -0.7391 | 0.01357 | -0.0584 | -54.4657
-8 | -0.6706 | 0.01249 | -0.0603 | -53.691
-7.5 | -0.5961 | 0.01165 | -0.0633 | -51.1674
-7 | -0.5339 | 0.01078 | -0.0638 | -49.5269
-6.5 | -0.4634 | 0.01002 | -0.0661 | -46.2475
-6 | -0.4056 | 0.00942 | -0.0655 | -43.0573
-5.5 | -0.3469 | 0.0089 | -0.0652 | -38.9775
-5 | -0.2896 | 0.00843 | -0.0646 | -34.3535
-4.5 | -0.2335 | 0.00802 | -0.0638 | -29.1147
-4 | -0.1787 | 0.00765 | -0.0627 | -23.3595
-3.5 | -0.125 | 0.00733 | -0.0614 | -17.0532
-3 | -0.0718 | 0.00705 | -0.0601 | -10.1844
-2.5 | -0.0192 | 0.0068 | -0.0586 | -2.8235
-2 | 0.0332 | 0.0066 | -0.0571 | 5.0303
-1.5 | 0.085 | 0.00642 | -0.0556 | 13.2399
-1 | 0.1356 | 0.00621 | -0.0538 | 21.8357
-0.5 | 0.1848 | 0.00596 | -0.0518 | 31.0067
0 | 0.2337 | 0.0058 | -0.0496 | 40.2931
0.5 | 0.2819 | 0.00568 | -0.0471 | 49.6303
1 | 0.3297 | 0.0056 | -0.0445 | 58.875
1.5 | 0.3816 | 0.00562 | -0.0426 | 67.9004
2 | 0.4513 | 0.00586 | -0.0447 | 77.0137
2.5 | 0.525 | 0.00619 | -0.0478 | 84.8142
3 | 0.6009 | 0.00655 | -0.0514 | 91.7405
3.5 | 0.6753 | 0.00693 | -0.0547 | 97.4459
4 | 0.7533 | 0.0074 | -0.0588 | 101.7973
4.5 | 0.832 | 0.00797 | -0.0633 | 104.3915
5 | 0.8697 | 0.00853 | -0.0591 | 101.9578
5.5 | 0.906 | 0.00923 | -0.0546 | 98.1582
6 | 0.9422 | 0.00998 | -0.0501 | 94.4088
6.5 | 0.9784 | 0.01078 | -0.0455 | 90.7607
7 | 1.0157 | 0.01154 | -0.0412 | 88.0156
7.5 | 1.0529 | 0.01233 | -0.0368 | 85.3933
8 | 1.0908 | 0.0131 | -0.0326 | 83.2672
8.5 | 1.127 | 0.01391 | -0.0281 | 81.0208
9 | 1.1591 | 0.01476 | -0.0229 | 78.5298
9.5 | 1.1863 | 0.01571 | -0.0169 | 75.5124
10 | 1.2138 | 0.01681 | -0.0114 | 72.207
10.5 | 1.2437 | 0.01793 | -0.0066 | 69.3642
11 | 1.2644 | 0.01965 | -0.0011 | 64.3461
11.5 | 1.2917 | 0.02118 | 0.0031 | 60.9868
12 | 1.3118 | 0.02332 | 0.0073 | 56.2521
12.5 | 1.3263 | 0.0261 | 0.0112 | 50.8161
13 | 1.3418 | 0.02915 | 0.0142 | 46.0309
13.5 | 1.3519 | 0.03299 | 0.0164 | 40.9791
14 | 1.3467 | 0.03868 | 0.0176 | 34.8164
14.5 | 1.3494 | 0.04415 | 0.0178 | 30.564
15 | 1.3449 | 0.05076 | 0.017 | 26.4953
15.5 | 1.338 | 0.05807 | 0.0155 | 23.0412
16 | 1.3212 | 0.06695 | 0.0128 | 19.7341
16.5 | 1.301 | 0.07665 | 0.0094 | 16.9733
17 | 1.2756 | 0.08742 | 0.0052 | 14.5916
17.5 | 1.2449 | 0.09933 | 0.0001 | 12.533
18 | 1.2139 | 0.11165 | -0.0054 | 10.8724
18.5 | 1.1878 | 0.12377 | -0.0113 | 9.5968

## 65. Re 1M Mach 0.50 (1)
BIGFOIL.COM POLAR EXPORT
NACA2412
NACA2412 |  |  |  | Cl Max: | 1.199 | at alpha= | 20 | deg
JavaFoil+Calcfoil stall+Eppler ext transition |  |  |  | L/D Max: | 104.248 | at alpha= | 4.5 | deg
Re: | 1000000 |  |  | Cd Min: | 0.00833 | at alpha= | 2 | deg
Mach: | 0.5 |  |  | Cl=0 at alpha= | -2.1594 | deg
|  |  |  | @ Cl=0.1, Cd= | 0.0096233
|  |  |  | @ Cl=0.4, Cd= | 0.0085738
|  |  |  | @ Cl=0.6, Cd= | 0.008388
alpha (deg) | Cl | Cd | Cm | Cl/Cd
-20 | -0.966 | 0.20089 | -0.024 | -4.808
-19.5 | -0.94 | 0.19625 | -0.024 | -4.79
-19 | -0.914 | 0.19531 | -0.025 | -4.678
-18.5 | -0.886 | 0.18492 | -0.024 | -4.791
-18 | -0.86 | 0.18338 | -0.024 | -4.688
-17.5 | -0.832 | 0.17351 | -0.024 | -4.796
-17 | -0.806 | 0.17169 | -0.024 | -4.692
-16.5 | -0.779 | 0.16744 | -0.024 | -4.654
-16 | -0.752 | 0.1602 | -0.024 | -4.691
-15.5 | -0.725 | 0.15402 | -0.024 | -4.707
-15 | -0.697 | 0.15014 | -0.024 | -4.645
-14.5 | -0.671 | 0.146 | -0.024 | -4.594
-14 | -0.643 | 0.14021 | -0.023 | -4.587
-13.5 | -0.616 | 0.13221 | -0.024 | -4.663
-13 | -0.589 | 0.13163 | -0.023 | -4.474
-12.5 | -0.562 | 0.12821 | -0.023 | -4.385
-12 | -0.535 | 0.11872 | -0.023 | -4.504
-11.5 | -0.508 | 0.11551 | -0.023 | -4.397
-11 | -0.481 | 0.10821 | -0.022 | -4.441
-10.5 | -0.454 | 0.10528 | -0.023 | -4.309
-10 | -0.426 | 0.0786 | -0.022 | -5.423
-9.5 | -0.399 | 0.07699 | -0.021 | -5.182
-9 | -0.372 | 0.07239 | -0.021 | -5.136
-8.5 | -0.345 | 0.06492 | -0.021 | -5.31
-8 | -0.515 | 0.0541 | -0.029 | -9.528
-7.5 | -0.557 | 0.02947 | -0.043 | -18.899
-7 | -0.593 | 0.01385 | -0.051 | -42.79
-6.5 | -0.554 | 0.01256 | -0.052 | -44.095
-6 | -0.502 | 0.01121 | -0.052 | -44.833
-5.5 | -0.444 | 0.01101 | -0.053 | -40.344
-5 | -0.382 | 0.01101 | -0.053 | -34.72
-4.5 | -0.318 | 0.0111 | -0.054 | -28.623
-4 | -0.251 | 0.01072 | -0.054 | -23.452
-3.5 | -0.184 | 0.01055 | -0.055 | -17.434
-3 | -0.116 | 0.01008 | -0.055 | -11.464
-2.5 | -0.047 | 0.01032 | -0.055 | -4.531
-2 | 0.022 | 0.0099 | -0.056 | 2.266
-1.5 | 0.092 | 0.00965 | -0.056 | 9.513
-1 | 0.161 | 0.00942 | -0.057 | 17.133
-0.5 | 0.231 | 0.00835 | -0.057 | 27.639
0 | 0.3 | 0.0084 | -0.057 | 35.682
0.5 | 0.369 | 0.00843 | -0.058 | 43.764
1 | 0.438 | 0.00875 | -0.058 | 50.05
1.5 | 0.507 | 0.00875 | -0.059 | 57.938
2 | 0.575 | 0.00833 | -0.059 | 69.064
2.5 | 0.644 | 0.00849 | -0.059 | 75.798
3 | 0.711 | 0.00833 | -0.06 | 85.375
3.5 | 0.778 | 0.00851 | -0.06 | 91.369
4 | 0.843 | 0.00852 | -0.061 | 98.894
4.5 | 0.907 | 0.0087 | -0.061 | 104.248
5 | 0.968 | 0.01076 | -0.061 | 89.98
5.5 | 1.024 | 0.01338 | -0.062 | 76.582
6 | 1.077 | 0.01483 | -0.062 | 72.61
6.5 | 1.123 | 0.01598 | -0.062 | 70.293
7 | 1.161 | 0.01733 | -0.062 | 66.984
7.5 | 1.184 | 0.01892 | -0.062 | 62.582
8 | 1.182 | 0.02101 | -0.062 | 56.27
8.5 | 1.133 | 0.02426 | -0.062 | 46.715
9 | 0.783 | 0.06845 | -0.029 | 11.443
9.5 | 0.632 | 0.08663 | -0.026 | 7.291
10 | 0.659 | 0.07599 | -0.028 | 8.672
10.5 | 0.686 | 0.10384 | -0.029 | 6.607
11 | 0.713 | 0.1088 | -0.029 | 6.55
11.5 | 0.74 | 0.11397 | -0.031 | 6.491
12 | 0.767 | 0.12108 | -0.032 | 6.336
12.5 | 0.794 | 0.12496 | -0.033 | 6.355
13 | 0.821 | 0.13011 | -0.034 | 6.31
13.5 | 0.848 | 0.13805 | -0.035 | 6.145
14 | 0.875 | 0.14174 | -0.035 | 6.171
14.5 | 0.902 | 0.14655 | -0.036 | 6.156
15 | 0.93 | 0.1501 | -0.037 | 6.194
15.5 | 0.956 | 0.15643 | -0.038 | 6.111
16 | 0.984 | 0.16449 | -0.039 | 5.979
16.5 | 1.01 | 0.168 | -0.039 | 6.01
17 | 1.037 | 0.17632 | -0.04 | 5.883
17.5 | 1.063 | 0.17795 | -0.04 | 5.975
18 | 1.091 | 0.18403 | -0.041 | 5.929
18.5 | 1.117 | 0.18854 | -0.042 | 5.924
19 | 1.145 | 0.19535 | -0.043 | 5.86
19.5 | 1.17 | 0.20365 | -0.043 | 5.747
20 | 1.199 | 0.20349 | -0.044 | 5.89

## 66. Re 1M Mach 0.50 (2)
BIGFOIL.COM POLAR EXPORT
NACA2412
NACA2412 |  |  |  | Cl Max: | 1.1956 | at alpha= | 10.5 | deg
XFOIL ncrit=9 |  |  |  | L/D Max: | 100.263 | at alpha= | 4 | deg
Re: | 1000000 |  |  | Cd Min: | 0.15645 | at alpha= | 15.5 | deg
Mach: | 0.5 |  |  | Cl=0 at alpha= | -2.2753 | deg
|  |  |  | @ Cl=0.1, Cd= | 0.0070556
|  |  |  | @ Cl=0.4, Cd= | 0.0062493
|  |  |  | @ Cl=0.6, Cd= | 0.0068116
alpha (deg) | Cl | Cd | Cm | Cl/Cd
-13.5 | -0.4789 | 0.14618 | -0.0223 | -3.2761
-13 | -0.4715 | 0.13757 | -0.0256 | -3.4273
-12.5 | -0.4703 | 0.12787 | -0.0293 | -3.678
-12 | -0.4831 | 0.11567 | -0.0341 | -4.1765
-11.5 | -0.4909 | 0.10578 | -0.038 | -4.6408
-11 | -0.4922 | 0.09774 | -0.041 | -5.0358
-10.5 | -0.5258 | 0.08498 | -0.0467 | -6.1873
-10 | -0.5863 | 0.06999 | -0.0544 | -8.3769
-9.5 | -0.645 | 0.05685 | -0.0606 | -11.3456
-9 | -0.6944 | 0.04517 | -0.0655 | -15.373
-8.5 | -0.7274 | 0.03044 | -0.0835 | -23.8962
-8 | -0.7167 | 0.02187 | -0.087 | -32.7709
-7.5 | -0.6598 | 0.01685 | -0.0878 | -39.1573
-7 | -0.5954 | 0.01397 | -0.0864 | -42.6199
-6.5 | -0.5263 | 0.01222 | -0.0847 | -43.0687
-6 | -0.4574 | 0.01107 | -0.083 | -41.3189
-5.5 | -0.3914 | 0.01016 | -0.0808 | -38.5236
-4.5 | -0.2664 | 0.00885 | -0.0757 | -30.1017
-4 | -0.2045 | 0.00844 | -0.0734 | -24.2299
-3.5 | -0.1445 | 0.00804 | -0.0708 | -17.9726
-3 | -0.085 | 0.00772 | -0.0684 | -11.0104
-2.5 | -0.0262 | 0.00746 | -0.066 | -3.5121
-2 | 0.0321 | 0.00724 | -0.0637 | 4.4337
-1.5 | 0.09 | 0.00708 | -0.0613 | 12.7119
-1 | 0.1473 | 0.00694 | -0.059 | 21.2248
-0.5 | 0.2037 | 0.00676 | -0.0566 | 30.1331
0 | 0.2585 | 0.00654 | -0.0539 | 39.526
0.5 | 0.3129 | 0.00638 | -0.0509 | 49.0439
1.5 | 0.4195 | 0.00622 | -0.0441 | 67.4437
2 | 0.4843 | 0.00631 | -0.0428 | 76.7512
2.5 | 0.5737 | 0.00668 | -0.0468 | 85.8832
3 | 0.6636 | 0.00713 | -0.0508 | 93.0715
3.5 | 0.7487 | 0.00765 | -0.0537 | 97.8693
4 | 0.8382 | 0.00836 | -0.0575 | 100.2632
4.5 | 0.9104 | 0.00918 | -0.0579 | 99.1721
5 | 0.9441 | 0.00999 | -0.0505 | 94.5045
5.5 | 0.9769 | 0.0109 | -0.0429 | 89.6239
6 | 1.0092 | 0.01186 | -0.035 | 85.0927
6.5 | 1.038 | 0.01279 | -0.0264 | 81.1572
7 | 1.0657 | 0.01383 | -0.0177 | 77.0571
7.5 | 1.0961 | 0.01508 | -0.0099 | 72.6857
8 | 1.1256 | 0.01662 | -0.0026 | 67.7256
8.5 | 1.1522 | 0.01857 | 0.0044 | 62.0463
9 | 1.1743 | 0.02112 | 0.0108 | 55.6013
9.5 | 1.1869 | 0.02471 | 0.0164 | 48.0332
10 | 1.1939 | 0.02932 | 0.0205 | 40.7196
10.5 | 1.1956 | 0.03501 | 0.0229 | 34.1502
11 | 1.1854 | 0.04222 | 0.0236 | 28.0767
11.5 | 1.166 | 0.0508 | 0.0227 | 22.9528
12 | 1.141 | 0.06054 | 0.0201 | 18.847
12.5 | 1.1116 | 0.07137 | 0.016 | 15.5752
13 | 1.0799 | 0.08313 | 0.0107 | 12.9905
13.5 | 1.0476 | 0.09559 | 0.0045 | 10.9593
14 | 1.0167 | 0.10846 | -0.0022 | 9.374
14.5 | 0.9841 | 0.12232 | -0.0099 | 8.0453
15 | 0.9485 | 0.13756 | -0.0188 | 6.8952
15.5 | 0.9022 | 0.15645 | -0.0303 | 5.7667

## 67. Re 2M Mach 0.00 (1)
BIGFOIL.COM POLAR EXPORT
NACA2412
NACA2412 |  |  |  | Cl Max: | 1.397 | at alpha= | 13 | deg
JavaFoil+Calcfoil stall+Eppler ext transition |  |  |  | L/D Max: | 103.548 | at alpha= | 7 | deg
Re: | 2000000 |  |  | Cd Min: | 0.00764 | at alpha= | 2 | deg
Mach: | 0 |  |  | Cl=0 at alpha= | -2.1583 | deg
|  |  |  | @ Cl=0.1, Cd= | 0.0088133
|  |  |  | @ Cl=0.4, Cd= | 0.0080867
|  |  |  | @ Cl=0.6, Cd= | 0.0078312
alpha (deg) | Cl | Cd | Cm | Cl/Cd
-16 | -0.839 | 0.10726 | -0.024 | -7.823
-15.5 | -0.845 | 0.09986 | -0.025 | -8.466
-15 | -0.85 | 0.09213 | -0.026 | -9.224
-14.5 | -0.852 | 0.08472 | -0.027 | -10.058
-14 | -0.853 | 0.07634 | -0.028 | -11.179
-13.5 | -0.854 | 0.06746 | -0.029 | -12.653
-13 | -0.854 | 0.05776 | -0.031 | -14.78
-12.5 | -0.855 | 0.04694 | -0.033 | -18.21
-12 | -0.867 | 0.03246 | -0.036 | -26.704
-11.5 | -0.879 | 0.02101 | -0.038 | -41.844
-11 | -0.88 | 0.0153 | -0.04 | -57.488
-10.5 | -0.861 | 0.01337 | -0.042 | -64.436
-10 | -0.831 | 0.0124 | -0.042 | -67.063
-9.5 | -0.795 | 0.01171 | -0.043 | -67.84
-9 | -0.753 | 0.01061 | -0.043 | -71.001
-8.5 | -0.709 | 0.01054 | -0.044 | -67.218
-8 | -0.661 | 0.01057 | -0.044 | -62.553
-7.5 | -0.611 | 0.01072 | -0.044 | -56.989
-7 | -0.559 | 0.01091 | -0.045 | -51.238
-6.5 | -0.505 | 0.01048 | -0.045 | -48.212
-6 | -0.45 | 0.01091 | -0.045 | -41.252
-5.5 | -0.394 | 0.0106 | -0.046 | -37.122
-5 | -0.336 | 0.01026 | -0.046 | -32.782
-4.5 | -0.278 | 0.01003 | -0.047 | -27.722
-4 | -0.219 | 0.00971 | -0.047 | -22.581
-3.5 | -0.16 | 0.00942 | -0.047 | -16.989
-3 | -0.1 | 0.0093 | -0.048 | -10.802
-2.5 | -0.041 | 0.00907 | -0.048 | -4.475
-2 | 0.019 | 0.00889 | -0.048 | 2.189
-1.5 | 0.08 | 0.00884 | -0.049 | 9.007
-1 | 0.14 | 0.00876 | -0.049 | 15.966
-0.5 | 0.2 | 0.00864 | -0.049 | 23.142
0 | 0.26 | 0.00811 | -0.05 | 32.068
0.5 | 0.32 | 0.00806 | -0.05 | 39.716
1 | 0.38 | 0.00808 | -0.051 | 47.06
1.5 | 0.44 | 0.0081 | -0.051 | 54.287
2 | 0.5 | 0.00764 | -0.051 | 65.415
2.5 | 0.559 | 0.00772 | -0.052 | 72.39
3 | 0.618 | 0.00788 | -0.052 | 78.482
3.5 | 0.677 | 0.00813 | -0.052 | 83.258
4 | 0.735 | 0.00848 | -0.053 | 86.67
4.5 | 0.793 | 0.00832 | -0.053 | 95.218
5 | 0.849 | 0.00885 | -0.053 | 96.02
5.5 | 0.905 | 0.00898 | -0.054 | 100.797
6 | 0.959 | 0.00933 | -0.054 | 102.854
6.5 | 1.012 | 0.01005 | -0.054 | 100.611
7 | 1.062 | 0.01026 | -0.055 | 103.548
7.5 | 1.111 | 0.01203 | -0.055 | 92.375
8 | 1.157 | 0.01265 | -0.055 | 91.492
8.5 | 1.2 | 0.0133 | -0.055 | 90.258
9 | 1.24 | 0.01397 | -0.056 | 88.79
9.5 | 1.277 | 0.01473 | -0.056 | 86.733
10 | 1.309 | 0.01546 | -0.056 | 84.672
10.5 | 1.336 | 0.01641 | -0.056 | 81.456
11 | 1.359 | 0.01733 | -0.056 | 78.439
11.5 | 1.377 | 0.01843 | -0.056 | 74.719
12 | 1.389 | 0.01974 | -0.056 | 70.374
12.5 | 1.396 | 0.02134 | -0.056 | 65.417
13 | 1.397 | 0.0232 | -0.056 | 60.216
13.5 | 1.392 | 0.0257 | -0.056 | 54.158
14 | 1.38 | 0.02898 | -0.056 | 47.618
14.5 | 1.359 | 0.03335 | -0.055 | 40.751
15 | 1.333 | 0.03915 | -0.054 | 34.04
15.5 | 1.301 | 0.04664 | -0.053 | 27.893
16 | 1.266 | 0.0558 | -0.052 | 22.69
16.5 | 1.23 | 0.06622 | -0.051 | 18.572
17 | 1.191 | 0.07892 | -0.049 | 15.093
17.5 | 1.151 | 0.0932 | -0.048 | 12.348
18 | 1.113 | 0.10741 | -0.046 | 10.358

## 68. Re 2M Mach 0.00 (2)
BIGFOIL.COM POLAR EXPORT
NACA2412
NACA2412 |  |  |  | Cl Max: | 1.5929 | at alpha= | 17.5 | deg
XFOIL ncrit=9 |  |  |  | L/D Max: | 110.912 | at alpha= | 4.5 | deg
Re: | 2000000 |  |  | Cd Min: | 0.15117 | at alpha= | -20 | deg
Mach: | 0 |  |  | Cl=0 at alpha= | -2.2689 | deg
|  |  |  | @ Cl=0.1, Cd= | 0.0057396
|  |  |  | @ Cl=0.4, Cd= | 0.0051105
|  |  |  | @ Cl=0.6, Cd= | 0.0056082
alpha (deg) | Cl | Cd | Cm | Cl/Cd
-20 | -0.8877 | 0.15117 | -0.0088 | -5.8722
-19.5 | -0.9257 | 0.13539 | -0.0177 | -6.8373
-19 | -0.9815 | 0.11698 | -0.0279 | -8.3903
-18.5 | -1.071 | 0.09381 | -0.041 | -11.4167
-18 | -1.2248 | 0.06222 | -0.0598 | -19.685
-17.5 | -1.297 | 0.04306 | -0.0731 | -30.1208
-17 | -1.3243 | 0.03317 | -0.0793 | -39.9246
-16.5 | -1.3214 | 0.02891 | -0.0797 | -45.7074
-16 | -1.3346 | 0.02482 | -0.0762 | -53.7712
-15.5 | -1.3355 | 0.02272 | -0.0698 | -58.7808
-15 | -1.3314 | 0.02123 | -0.0622 | -62.7131
-14.5 | -1.3125 | 0.02001 | -0.0568 | -65.5922
-14 | -1.2901 | 0.01896 | -0.0517 | -68.0432
-13.5 | -1.2654 | 0.01797 | -0.0467 | -70.4174
-13 | -1.2085 | 0.01695 | -0.0481 | -71.2979
-12.5 | -1.1522 | 0.01566 | -0.0495 | -73.576
-12 | -1.0929 | 0.01464 | -0.0513 | -74.6516
-11.5 | -1.036 | 0.01386 | -0.0522 | -74.7475
-11 | -0.9767 | 0.01319 | -0.0535 | -74.0485
-10.5 | -0.9166 | 0.01218 | -0.0551 | -75.2545
-10 | -0.8527 | 0.01153 | -0.0572 | -73.9549
-9.5 | -0.7932 | 0.01083 | -0.0583 | -73.241
-9 | -0.7327 | 0.01023 | -0.0596 | -71.6227
-8.5 | -0.6676 | 0.00962 | -0.0618 | -69.3971
-8 | -0.6081 | 0.00913 | -0.0627 | -66.6046
-7.5 | -0.5476 | 0.00862 | -0.0638 | -63.5267
-7 | -0.4919 | 0.00821 | -0.0637 | -59.9147
-6.5 | -0.4383 | 0.00786 | -0.0631 | -55.7634
-6 | -0.3854 | 0.00754 | -0.0624 | -51.1141
-5.5 | -0.3332 | 0.00724 | -0.0615 | -46.0221
-5 | -0.2811 | 0.00696 | -0.0605 | -40.3879
-4.5 | -0.2293 | 0.00674 | -0.0594 | -34.0208
-4 | -0.1779 | 0.00651 | -0.0583 | -27.3272
-3.5 | -0.1265 | 0.00633 | -0.0572 | -19.9842
-3 | -0.0751 | 0.00615 | -0.056 | -12.2114
-2.5 | -0.0238 | 0.006 | -0.0549 | -3.9667
-2 | 0.0277 | 0.00588 | -0.0538 | 4.7109
-1.5 | 0.0792 | 0.00578 | -0.0527 | 13.7024
-1 | 0.1307 | 0.00568 | -0.0517 | 23.0106
-0.5 | 0.1817 | 0.00557 | -0.0505 | 32.6212
0 | 0.2319 | 0.0054 | -0.0492 | 42.9444
0.5 | 0.282 | 0.00528 | -0.0479 | 53.4091
1 | 0.3319 | 0.0052 | -0.0465 | 63.8269
1.5 | 0.3812 | 0.00513 | -0.0449 | 74.308
2 | 0.4293 | 0.00508 | -0.0429 | 84.5079
2.5 | 0.4774 | 0.00509 | -0.0409 | 93.7917
3.5 | 0.6099 | 0.00565 | -0.0452 | 107.9469
4 | 0.6738 | 0.00609 | -0.047 | 110.6404
4.5 | 0.742 | 0.00669 | -0.0499 | 110.9118
5 | 0.809 | 0.0073 | -0.0526 | 110.8219
5.5 | 0.8762 | 0.00799 | -0.0554 | 109.6621
6 | 0.9372 | 0.00864 | -0.057 | 108.4722
6.5 | 0.9749 | 0.00919 | -0.0533 | 106.0827
7 | 1.0135 | 0.00972 | -0.0498 | 104.2695
7.5 | 1.0529 | 0.01025 | -0.0466 | 102.722
8 | 1.0928 | 0.01078 | -0.0434 | 101.3729
8.5 | 1.1329 | 0.01132 | -0.0404 | 100.0795
9 | 1.173 | 0.01189 | -0.0374 | 98.6543
9.5 | 1.2123 | 0.0125 | -0.0343 | 96.984
10 | 1.251 | 0.01313 | -0.0313 | 95.278
10.5 | 1.2889 | 0.01377 | -0.0281 | 93.602
11 | 1.3194 | 0.01453 | -0.0236 | 90.8052
11.5 | 1.3513 | 0.0152 | -0.0195 | 88.9013
12 | 1.3818 | 0.01606 | -0.0155 | 86.0399
12.5 | 1.4112 | 0.01706 | -0.0116 | 82.7198
13 | 1.4419 | 0.01806 | -0.0082 | 79.8394
13.5 | 1.4684 | 0.01937 | -0.0046 | 75.808
14 | 1.4909 | 0.021 | -0.001 | 70.9952
14.5 | 1.5175 | 0.0225 | 0.0018 | 67.4444
15 | 1.5392 | 0.02443 | 0.0045 | 63.0045
15.5 | 1.5572 | 0.0268 | 0.0071 | 58.1045
16 | 1.5671 | 0.03004 | 0.0095 | 52.1671
16.5 | 1.5759 | 0.03369 | 0.0111 | 46.7765
17 | 1.5859 | 0.03746 | 0.0121 | 42.3358
17.5 | 1.5929 | 0.04183 | 0.0124 | 38.0803
18 | 1.5912 | 0.04746 | 0.0121 | 33.5272
18.5 | 1.5864 | 0.0538 | 0.0111 | 29.487
19 | 1.5725 | 0.06165 | 0.0092 | 25.5069
19.5 | 1.5538 | 0.07046 | 0.0065 | 22.0522
20 | 1.5222 | 0.08148 | 0.0025 | 18.6819

## 69. Re 2M Mach 0.10 (1)
BIGFOIL.COM POLAR EXPORT
NACA2412
NACA2412 |  |  |  | Cl Max: | 1.386 | at alpha= | 12.5 | deg
JavaFoil+Calcfoil stall+Eppler ext transition |  |  |  | L/D Max: | 103.222 | at alpha= | 7 | deg
Re: | 2000000 |  |  | Cd Min: | 0.00767 | at alpha= | 2 | deg
Mach: | 0.1 |  |  | Cl=0 at alpha= | -2.1639 | deg
|  |  |  | @ Cl=0.1, Cd= | 0.0088338
|  |  |  | @ Cl=0.4, Cd= | 0.008111
|  |  |  | @ Cl=0.6, Cd= | 0.0078959
alpha (deg) | Cl | Cd | Cm | Cl/Cd
-16 | -0.813 | 0.11038 | -0.023 | -7.366
-15.5 | -0.822 | 0.10299 | -0.024 | -7.982
-15 | -0.829 | 0.09525 | -0.025 | -8.704
-14.5 | -0.834 | 0.08749 | -0.026 | -9.532
-14 | -0.837 | 0.07976 | -0.027 | -10.49
-13.5 | -0.838 | 0.07117 | -0.029 | -11.778
-13 | -0.84 | 0.06145 | -0.03 | -13.664
-12.5 | -0.841 | 0.0511 | -0.032 | -16.454
-12 | -0.849 | 0.03787 | -0.035 | -22.406
-11.5 | -0.863 | 0.0243 | -0.038 | -35.529
-11 | -0.871 | 0.01628 | -0.04 | -53.538
-10.5 | -0.858 | 0.01369 | -0.042 | -62.669
-10 | -0.831 | 0.01259 | -0.042 | -65.997
-9.5 | -0.795 | 0.01187 | -0.043 | -66.974
-9 | -0.755 | 0.01076 | -0.043 | -70.152
-8.5 | -0.711 | 0.01068 | -0.044 | -66.541
-8 | -0.663 | 0.01067 | -0.044 | -62.147
-7.5 | -0.613 | 0.01079 | -0.045 | -56.829
-7 | -0.561 | 0.01103 | -0.045 | -50.872
-6.5 | -0.507 | 0.01059 | -0.045 | -47.901
-6 | -0.452 | 0.01024 | -0.046 | -44.146
-5.5 | -0.395 | 0.01063 | -0.046 | -37.219
-5 | -0.338 | 0.01036 | -0.046 | -32.616
-4.5 | -0.279 | 0.01005 | -0.047 | -27.807
-4 | -0.22 | 0.00981 | -0.047 | -22.475
-3.5 | -0.161 | 0.00944 | -0.048 | -17.043
-3 | -0.101 | 0.00938 | -0.048 | -10.766
-2.5 | -0.041 | 0.00911 | -0.048 | -4.475
-2 | 0.02 | 0.00893 | -0.049 | 2.189
-1.5 | 0.08 | 0.00886 | -0.049 | 9.035
-1 | 0.141 | 0.00878 | -0.049 | 16.019
-0.5 | 0.201 | 0.00866 | -0.05 | 23.208
0 | 0.261 | 0.00812 | -0.05 | 32.209
0.5 | 0.322 | 0.00811 | -0.05 | 39.673
1 | 0.382 | 0.00809 | -0.051 | 47.213
1.5 | 0.442 | 0.00816 | -0.051 | 54.196
2 | 0.502 | 0.00767 | -0.051 | 65.424
2.5 | 0.562 | 0.00778 | -0.052 | 72.213
3 | 0.621 | 0.00796 | -0.052 | 78.074
3.5 | 0.68 | 0.0082 | -0.053 | 82.976
4 | 0.739 | 0.0085 | -0.053 | 86.864
4.5 | 0.797 | 0.00836 | -0.053 | 95.313
5 | 0.853 | 0.00892 | -0.054 | 95.719
5.5 | 0.909 | 0.00906 | -0.054 | 100.382
6 | 0.964 | 0.00944 | -0.054 | 102.036
6.5 | 1.016 | 0.01014 | -0.055 | 100.171
7 | 1.067 | 0.01033 | -0.055 | 103.222
7.5 | 1.115 | 0.01213 | -0.055 | 91.939
8 | 1.161 | 0.01276 | -0.055 | 90.998
8.5 | 1.204 | 0.01343 | -0.056 | 89.656
9 | 1.243 | 0.01412 | -0.056 | 88.063
9.5 | 1.279 | 0.01491 | -0.056 | 85.832
10 | 1.31 | 0.01567 | -0.056 | 83.638
10.5 | 1.336 | 0.01663 | -0.056 | 80.354
11 | 1.357 | 0.01762 | -0.057 | 77.027
11.5 | 1.373 | 0.01878 | -0.057 | 73.094
12 | 1.383 | 0.02019 | -0.057 | 68.492
12.5 | 1.386 | 0.02192 | -0.057 | 63.244
13 | 1.384 | 0.02398 | -0.056 | 57.734
13.5 | 1.375 | 0.02688 | -0.056 | 51.139
14 | 1.358 | 0.03054 | -0.056 | 44.484
14.5 | 1.332 | 0.03564 | -0.055 | 37.386
15 | 1.301 | 0.04237 | -0.054 | 30.697
15.5 | 1.263 | 0.05132 | -0.053 | 24.612
16 | 1.222 | 0.06243 | -0.051 | 19.575
16.5 | 1.183 | 0.07374 | -0.05 | 16.038
17 | 1.139 | 0.08836 | -0.048 | 12.885
17.5 | 1.094 | 0.10494 | -0.045 | 10.422

## 70. Re 2M Mach 0.10 (2)
BIGFOIL.COM POLAR EXPORT
NACA2412
NACA2412 |  |  |  | Cl Max: | 1.5786 | at alpha= | 17.5 | deg
XFOIL ncrit=9 |  |  |  | L/D Max: | 111.012 | at alpha= | 4.5 | deg
Re: | 2000000 |  |  | Cd Min: | 0.16324 | at alpha= | -20 | deg
Mach: | 0.1 |  |  | Cl=0 at alpha= | -2.2664 | deg
|  |  |  | @ Cl=0.1, Cd= | 0.0057599
|  |  |  | @ Cl=0.4, Cd= | 0.0051391
|  |  |  | @ Cl=0.6, Cd= | 0.0056134
alpha (deg) | Cl | Cd | Cm | Cl/Cd
-20 | -0.841 | 0.16324 | -0.0028 | -5.1519
-19.5 | -0.8783 | 0.14661 | -0.0121 | -5.9907
-19 | -0.918 | 0.13067 | -0.021 | -7.0253
-18.5 | -0.9809 | 0.11127 | -0.0319 | -8.8155
-18 | -1.0624 | 0.09012 | -0.044 | -11.7887
-17.5 | -1.1766 | 0.06518 | -0.0587 | -18.0515
-17 | -1.2815 | 0.04086 | -0.076 | -31.3632
-16.5 | -1.2948 | 0.03296 | -0.0808 | -39.284
-16 | -1.3005 | 0.02805 | -0.0808 | -46.3636
-15.5 | -1.3112 | 0.02445 | -0.0765 | -53.6278
-15 | -1.3204 | 0.0224 | -0.0679 | -58.9464
-14.5 | -1.3093 | 0.02092 | -0.0613 | -62.586
-14 | -1.2901 | 0.01972 | -0.0555 | -65.4209
-13.5 | -1.2683 | 0.01861 | -0.0499 | -68.1515
-13 | -1.2178 | 0.01747 | -0.0499 | -69.7081
-12.5 | -1.1587 | 0.01649 | -0.0514 | -70.2668
-12 | -1.1014 | 0.01502 | -0.0528 | -73.3289
-11.5 | -1.0436 | 0.01415 | -0.0537 | -73.7527
-11 | -0.9843 | 0.01339 | -0.0548 | -73.5101
-10.5 | -0.9234 | 0.0124 | -0.0563 | -74.4677
-10 | -0.8591 | 0.01167 | -0.0583 | -73.6161
-9.5 | -0.7984 | 0.01102 | -0.0594 | -72.4501
-9 | -0.7379 | 0.01033 | -0.0605 | -71.4327
-8.5 | -0.6719 | 0.00973 | -0.0627 | -69.0545
-8 | -0.6123 | 0.00919 | -0.0635 | -66.6268
-7.5 | -0.5513 | 0.00867 | -0.0645 | -63.5871
-7 | -0.4947 | 0.00827 | -0.0645 | -59.8186
-6.5 | -0.4408 | 0.00792 | -0.0638 | -55.6566
-6 | -0.3877 | 0.00759 | -0.063 | -51.0804
-5.5 | -0.3352 | 0.00728 | -0.062 | -46.044
-5 | -0.2829 | 0.00699 | -0.061 | -40.4721
-4.5 | -0.2309 | 0.00676 | -0.0598 | -34.1568
-4 | -0.179 | 0.00653 | -0.0587 | -27.4119
-3.5 | -0.1272 | 0.00636 | -0.0576 | -20
-3 | -0.0758 | 0.00618 | -0.0564 | -12.2654
-2.5 | -0.0242 | 0.00602 | -0.0552 | -4.0199
-2 | 0.0276 | 0.00591 | -0.0541 | 4.6701
-1.5 | 0.0793 | 0.0058 | -0.053 | 13.6724
-0.5 | 0.1825 | 0.0056 | -0.0507 | 32.5893
0 | 0.233 | 0.00543 | -0.0494 | 42.9098
0.5 | 0.2834 | 0.0053 | -0.0481 | 53.4717
1 | 0.3336 | 0.00522 | -0.0466 | 63.908
1.5 | 0.3831 | 0.00516 | -0.045 | 74.2442
2 | 0.4316 | 0.0051 | -0.0431 | 84.6275
2.5 | 0.4798 | 0.0051 | -0.041 | 94.0784
3 | 0.5398 | 0.0053 | -0.0416 | 101.8491
3.5 | 0.6128 | 0.00568 | -0.0452 | 107.8873
4 | 0.6772 | 0.00612 | -0.047 | 110.6536
4.5 | 0.746 | 0.00672 | -0.0499 | 111.0119
5 | 0.8134 | 0.00735 | -0.0526 | 110.6667
5.5 | 0.8811 | 0.00804 | -0.0554 | 109.5896
6 | 0.9417 | 0.00869 | -0.0567 | 108.3659
6.5 | 0.9795 | 0.00924 | -0.053 | 106.0065
7.5 | 1.0577 | 0.01032 | -0.046 | 102.4903
8 | 1.0975 | 0.01087 | -0.0427 | 100.966
8.5 | 1.1377 | 0.01143 | -0.0395 | 99.5363
9 | 1.1779 | 0.01201 | -0.0364 | 98.0766
9.5 | 1.2175 | 0.01262 | -0.0333 | 96.4739
10 | 1.255 | 0.01333 | -0.0298 | 94.1485
10.5 | 1.2929 | 0.01395 | -0.0265 | 92.681
11 | 1.3218 | 0.01472 | -0.0215 | 89.7962
11.5 | 1.3543 | 0.01543 | -0.0174 | 87.7706
12 | 1.3834 | 0.01644 | -0.0131 | 84.1484
12.5 | 1.4148 | 0.0174 | -0.0095 | 81.3103
13 | 1.4442 | 0.01853 | -0.0059 | 77.9385
13.5 | 1.4672 | 0.02012 | -0.002 | 72.9225
14 | 1.4927 | 0.02168 | 0.0013 | 68.8515
14.5 | 1.5176 | 0.02339 | 0.0042 | 64.8824
15 | 1.5373 | 0.02561 | 0.007 | 60.0273
15.5 | 1.5518 | 0.02844 | 0.0095 | 54.564
16 | 1.5571 | 0.03233 | 0.0117 | 48.1627
16.5 | 1.5689 | 0.03593 | 0.0129 | 43.6655
17 | 1.5756 | 0.04032 | 0.0135 | 39.0774
17.5 | 1.5786 | 0.0454 | 0.0135 | 34.7709
18 | 1.5726 | 0.05189 | 0.0126 | 30.3064
18.5 | 1.5622 | 0.05924 | 0.0109 | 26.3707
19 | 1.5413 | 0.06835 | 0.0082 | 22.5501
19.5 | 1.5156 | 0.0785 | 0.0046 | 19.307
20 | 1.4762 | 0.09103 | -0.0003 | 16.2166

## 71. Re 2M Mach 0.25 (1)
BIGFOIL.COM POLAR EXPORT
NACA2412
NACA2412 |  |  |  | Cl Max: | 1.334 | at alpha= | 11 | deg
JavaFoil+Calcfoil stall+Eppler ext transition |  |  |  | L/D Max: | 102.697 | at alpha= | 6.5 | deg
Re: | 2000000 |  |  | Cd Min: | 0.00779 | at alpha= | 1.5 | deg
Mach: | 0.25 |  |  | Cl=0 at alpha= | -2.1613 | deg
|  |  |  | @ Cl=0.1, Cd= | 0.009061
|  |  |  | @ Cl=0.4, Cd= | 0.008269
|  |  |  | @ Cl=0.6, Cd= | 0.0080716
alpha (deg) | Cl | Cd | Cm | Cl/Cd
-15 | -0.662 | 0.11322 | -0.022 | -5.849
-14.5 | -0.69 | 0.10462 | -0.023 | -6.595
-14 | -0.713 | 0.0965 | -0.024 | -7.391
-13.5 | -0.732 | 0.0885 | -0.025 | -8.268
-13 | -0.746 | 0.08036 | -0.027 | -9.28
-12.5 | -0.756 | 0.07193 | -0.028 | -10.509
-12 | -0.763 | 0.06246 | -0.03 | -12.218
-11.5 | -0.769 | 0.05132 | -0.033 | -14.981
-11 | -0.783 | 0.03561 | -0.036 | -21.989
-10.5 | -0.805 | 0.02085 | -0.04 | -38.612
-10 | -0.812 | 0.01454 | -0.043 | -55.796
-9.5 | -0.791 | 0.01287 | -0.044 | -61.511
-9 | -0.758 | 0.012 | -0.044 | -63.197
-8.5 | -0.718 | 0.01036 | -0.045 | -69.31
-8 | -0.673 | 0.01069 | -0.045 | -62.972
-7.5 | -0.624 | 0.0107 | -0.046 | -58.343
-7 | -0.573 | 0.01081 | -0.046 | -52.979
-6.5 | -0.519 | 0.01102 | -0.047 | -47.072
-6 | -0.463 | 0.01057 | -0.047 | -43.775
-5.5 | -0.405 | 0.01024 | -0.047 | -39.578
-5 | -0.346 | 0.01063 | -0.048 | -32.587
-4.5 | -0.287 | 0.01038 | -0.048 | -27.628
-4 | -0.226 | 0.00966 | -0.048 | -23.431
-3.5 | -0.165 | 0.00933 | -0.049 | -17.71
-3 | -0.104 | 0.00895 | -0.049 | -11.586
-2.5 | -0.042 | 0.00939 | -0.05 | -4.461
-2 | 0.02 | 0.00922 | -0.05 | 2.178
-1.5 | 0.082 | 0.00909 | -0.05 | 9.043
-1 | 0.144 | 0.00899 | -0.051 | 16.057
-0.5 | 0.207 | 0.00887 | -0.051 | 23.296
0 | 0.269 | 0.00832 | -0.051 | 32.26
0.5 | 0.331 | 0.0083 | -0.052 | 39.839
1 | 0.392 | 0.00834 | -0.052 | 47.06
1.5 | 0.454 | 0.00779 | -0.053 | 58.335
2 | 0.516 | 0.00789 | -0.053 | 65.345
2.5 | 0.577 | 0.008 | -0.053 | 72.138
3 | 0.638 | 0.00819 | -0.054 | 77.924
3.5 | 0.699 | 0.00848 | -0.054 | 82.385
4 | 0.758 | 0.00824 | -0.054 | 91.995
4.5 | 0.818 | 0.00871 | -0.055 | 93.904
5 | 0.876 | 0.00876 | -0.055 | 99.927
5.5 | 0.932 | 0.00956 | -0.055 | 97.551
6 | 0.987 | 0.01007 | -0.056 | 98.058
6.5 | 1.039 | 0.01012 | -0.056 | 102.697
7 | 1.09 | 0.01204 | -0.056 | 90.519
7.5 | 1.138 | 0.01276 | -0.057 | 89.163
8 | 1.181 | 0.01347 | -0.057 | 87.724
8.5 | 1.221 | 0.01422 | -0.057 | 85.889
9 | 1.257 | 0.01505 | -0.057 | 83.522
9.5 | 1.287 | 0.01596 | -0.057 | 80.648
10 | 1.31 | 0.01698 | -0.058 | 77.172
10.5 | 1.326 | 0.01814 | -0.058 | 73.087
11 | 1.334 | 0.01952 | -0.058 | 68.33
11.5 | 1.333 | 0.0213 | -0.058 | 62.608
12 | 1.323 | 0.02355 | -0.057 | 56.177
12.5 | 1.303 | 0.02657 | -0.057 | 49.036
13 | 1.271 | 0.03117 | -0.056 | 40.759
13.5 | 1.226 | 0.03807 | -0.055 | 32.219
14 | 1.169 | 0.04898 | -0.053 | 23.861
14.5 | 1.101 | 0.0636 | -0.051 | 17.312
15 | 1.022 | 0.08528 | -0.046 | 11.989
15.5 | 0.951 | 0.10574 | -0.042 | 8.99
16 | 0.887 | 0.12059 | -0.038 | 7.357

## 72. Re 2M Mach 0.25 (2)
BIGFOIL.COM POLAR EXPORT
NACA2412
NACA2412 |  |  |  | Cl Max: | 1.5035 | at alpha= | 15.5 | deg
XFOIL ncrit=9 |  |  |  | L/D Max: | 110.876 | at alpha= | 4 | deg
Re: | 2000000 |  |  | Cd Min: | 0.15595 | at alpha= | -18 | deg
Mach: | 0.25 |  |  | Cl=0 at alpha= | -2.258 | deg
|  |  |  | @ Cl=0.1, Cd= | 0.005874
|  |  |  | @ Cl=0.4, Cd= | 0.0052564
|  |  |  | @ Cl=0.6, Cd= | 0.005642
alpha (deg) | Cl | Cd | Cm | Cl/Cd
-18 | -0.7485 | 0.15595 | -0.0099 | -4.7996
-17.5 | -0.7952 | 0.13746 | -0.0201 | -5.785
-17 | -0.8389 | 0.12103 | -0.0292 | -6.9313
-16.5 | -0.8904 | 0.1043 | -0.0388 | -8.5369
-16 | -0.963 | 0.0857 | -0.0499 | -11.2369
-15.5 | -1.0624 | 0.06439 | -0.0632 | -16.4995
-15 | -1.1451 | 0.04376 | -0.078 | -26.1677
-14.5 | -1.1844 | 0.03174 | -0.087 | -37.3157
-14 | -1.2034 | 0.02658 | -0.0848 | -45.2746
-13.5 | -1.2217 | 0.02399 | -0.0757 | -50.9254
-13 | -1.2284 | 0.02216 | -0.0657 | -55.4332
-12.5 | -1.1991 | 0.0203 | -0.0614 | -59.069
-12 | -1.1413 | 0.01835 | -0.0621 | -62.1962
-11.5 | -1.0802 | 0.01655 | -0.0631 | -65.2689
-11 | -1.0236 | 0.01507 | -0.0627 | -67.923
-10.5 | -0.9597 | 0.01395 | -0.0635 | -68.7957
-10 | -0.8936 | 0.01278 | -0.0648 | -69.9218
-9.5 | -0.8296 | 0.01185 | -0.0655 | -70.0084
-9 | -0.7658 | 0.01111 | -0.0661 | -68.9289
-8.5 | -0.6968 | 0.01026 | -0.0679 | -67.9142
-8 | -0.6345 | 0.00961 | -0.0682 | -66.025
-7.5 | -0.5711 | 0.00907 | -0.0687 | -62.9658
-7 | -0.5127 | 0.00855 | -0.0683 | -59.9649
-6.5 | -0.4566 | 0.00813 | -0.0673 | -56.1624
-6 | -0.4014 | 0.00776 | -0.0661 | -51.7268
-5.5 | -0.3469 | 0.00744 | -0.0649 | -46.6263
-5 | -0.2928 | 0.00716 | -0.0636 | -40.8939
-4.5 | -0.2388 | 0.00691 | -0.0622 | -34.5586
-4 | -0.1857 | 0.00668 | -0.0608 | -27.7994
-3.5 | -0.1321 | 0.00647 | -0.0595 | -20.4173
-3 | -0.079 | 0.00629 | -0.0582 | -12.5596
-2.5 | -0.0257 | 0.00614 | -0.0568 | -4.1857
-2 | 0.0274 | 0.00601 | -0.0556 | 4.5591
-1.5 | 0.0808 | 0.00591 | -0.0543 | 13.6717
-1 | 0.1341 | 0.00581 | -0.0531 | 23.0809
-0.5 | 0.1871 | 0.00572 | -0.0519 | 32.7098
0 | 0.2393 | 0.00557 | -0.0505 | 42.9623
0.5 | 0.2909 | 0.00543 | -0.049 | 53.5727
1 | 0.3427 | 0.00534 | -0.0475 | 64.176
1.5 | 0.3941 | 0.00526 | -0.0458 | 74.924
2 | 0.4435 | 0.00523 | -0.0437 | 84.7992
2.5 | 0.493 | 0.0052 | -0.0414 | 94.8077
3 | 0.5539 | 0.00539 | -0.0416 | 102.7644
3.5 | 0.6289 | 0.0058 | -0.0451 | 108.431
4 | 0.6963 | 0.00628 | -0.047 | 110.8758
4.5 | 0.7675 | 0.00693 | -0.0499 | 110.7504
5 | 0.8376 | 0.00763 | -0.0525 | 109.7772
5.5 | 0.9078 | 0.00837 | -0.0552 | 108.4588
6 | 0.964 | 0.00904 | -0.0548 | 106.6372
6.5 | 1.0023 | 0.00962 | -0.0505 | 104.1892
7 | 1.0415 | 0.01022 | -0.0463 | 101.908
7.5 | 1.082 | 0.01078 | -0.0424 | 100.3711
8 | 1.1225 | 0.01137 | -0.0384 | 98.7247
8.5 | 1.1632 | 0.012 | -0.0346 | 96.9333
9 | 1.2029 | 0.01267 | -0.0306 | 94.9408
9.5 | 1.2404 | 0.01344 | -0.0262 | 92.2917
10 | 1.2734 | 0.01411 | -0.0209 | 90.2481
10.5 | 1.304 | 0.01502 | -0.0155 | 86.8176
11 | 1.338 | 0.01591 | -0.011 | 84.0981
11.5 | 1.3669 | 0.01717 | -0.0061 | 79.6098
12 | 1.3985 | 0.01839 | -0.002 | 76.0468
12.5 | 1.4256 | 0.01997 | 0.0023 | 71.3871
13 | 1.4453 | 0.02217 | 0.0067 | 65.1917
13.5 | 1.469 | 0.02433 | 0.0101 | 60.3781
14 | 1.4869 | 0.02713 | 0.0132 | 54.8065
14.5 | 1.4981 | 0.03078 | 0.0158 | 48.6712
15 | 1.4973 | 0.03588 | 0.0174 | 41.7308
15.5 | 1.5035 | 0.04079 | 0.0181 | 36.8595
16 | 1.4987 | 0.04723 | 0.0178 | 31.732
16.5 | 1.4873 | 0.0549 | 0.0163 | 27.0911
17 | 1.471 | 0.06353 | 0.014 | 23.1544
17.5 | 1.4466 | 0.07354 | 0.0105 | 19.6709
18 | 1.4152 | 0.08491 | 0.0061 | 16.6671
18.5 | 1.3749 | 0.098 | 0.0004 | 14.0296
19 | 1.3325 | 0.11178 | -0.006 | 11.9207
19.5 | 1.2907 | 0.12595 | -0.013 | 10.2477
20 | 1.2476 | 0.14094 | -0.0211 | 8.852

## 73. Re 2M Mach 0.50 (1)
BIGFOIL.COM POLAR EXPORT
NACA2412
NACA2412 |  |  |  | Cl Max: | 1.199 | at alpha= | 20 | deg
JavaFoil+Calcfoil stall+Eppler ext transition |  |  |  | L/D Max: | 107.432 | at alpha= | 5 | deg
Re: | 2000000 |  |  | Cd Min: | 0.00817 | at alpha= | 1.5 | deg
Mach: | 0.5 |  |  | Cl=0 at alpha= | -2.1594 | deg
|  |  |  | @ Cl=0.1, Cd= | 0.0090161
|  |  |  | @ Cl=0.4, Cd= | 0.008567
|  |  |  | @ Cl=0.6, Cd= | 0.0083206
alpha (deg) | Cl | Cd | Cm | Cl/Cd
-20 | -0.966 | 0.17883 | -0.024 | -5.403
-19.5 | -0.94 | 0.1742 | -0.024 | -5.397
-19 | -0.914 | 0.17015 | -0.025 | -5.373
-18.5 | -0.886 | 0.16603 | -0.024 | -5.338
-18 | -0.86 | 0.15917 | -0.025 | -5.403
-17.5 | -0.832 | 0.15369 | -0.024 | -5.417
-17 | -0.806 | 0.1506 | -0.024 | -5.352
-16.5 | -0.78 | 0.14636 | -0.025 | -5.326
-16 | -0.752 | 0.14162 | -0.024 | -5.309
-15.5 | -0.725 | 0.13814 | -0.024 | -5.25
-15 | -0.698 | 0.12966 | -0.024 | -5.381
-14.5 | -0.671 | 0.12574 | -0.024 | -5.337
-14 | -0.643 | 0.12297 | -0.024 | -5.232
-13.5 | -0.617 | 0.1168 | -0.024 | -5.279
-13 | -0.589 | 0.11281 | -0.023 | -5.222
-12.5 | -0.562 | 0.10941 | -0.024 | -5.14
-12 | -0.535 | 0.1043 | -0.023 | -5.129
-11.5 | -0.508 | 0.10111 | -0.023 | -5.025
-11 | -0.481 | 0.08287 | -0.023 | -5.801
-10.5 | -0.454 | 0.0727 | -0.023 | -6.244
-10 | -0.427 | 0.07191 | -0.023 | -5.932
-9.5 | -0.399 | 0.06985 | -0.022 | -5.715
-9 | -0.372 | 0.06546 | -0.023 | -5.688
-8.5 | -0.346 | 0.06022 | -0.025 | -5.75
-8 | -0.534 | 0.0418 | -0.037 | -12.763
-7.5 | -0.617 | 0.01373 | -0.05 | -44.921
-7 | -0.598 | 0.01191 | -0.051 | -50.214
-6.5 | -0.555 | 0.01047 | -0.052 | -53.004
-6 | -0.503 | 0.01027 | -0.052 | -48.974
-5.5 | -0.445 | 0.01083 | -0.053 | -41.062
-5 | -0.382 | 0.01029 | -0.053 | -37.144
-4.5 | -0.318 | 0.0105 | -0.054 | -30.28
-4 | -0.251 | 0.01014 | -0.054 | -24.785
-3.5 | -0.184 | 0.01049 | -0.055 | -17.529
-3 | -0.116 | 0.01008 | -0.055 | -11.465
-2.5 | -0.047 | 0.00973 | -0.055 | -4.805
-2 | 0.022 | 0.00959 | -0.056 | 2.338
-1.5 | 0.092 | 0.00903 | -0.056 | 10.168
-1 | 0.161 | 0.00891 | -0.057 | 18.107
-0.5 | 0.231 | 0.0088 | -0.057 | 26.237
0 | 0.3 | 0.00911 | -0.057 | 32.907
0.5 | 0.369 | 0.00854 | -0.058 | 43.242
1 | 0.438 | 0.0086 | -0.058 | 50.976
1.5 | 0.507 | 0.00817 | -0.059 | 62.036
2 | 0.576 | 0.00825 | -0.059 | 69.773
2.5 | 0.644 | 0.00845 | -0.06 | 76.198
3 | 0.711 | 0.00823 | -0.06 | 86.415
3.5 | 0.778 | 0.00856 | -0.06 | 90.933
4 | 0.844 | 0.00849 | -0.061 | 99.323
4.5 | 0.907 | 0.00863 | -0.061 | 105.157
5 | 0.969 | 0.00902 | -0.061 | 107.432
5.5 | 1.026 | 0.01174 | -0.062 | 87.429
6 | 1.08 | 0.01301 | -0.062 | 83.014
6.5 | 1.127 | 0.01408 | -0.062 | 80.028
7 | 1.165 | 0.01522 | -0.062 | 76.534
7.5 | 1.19 | 0.01654 | -0.063 | 71.94
8 | 1.19 | 0.01823 | -0.063 | 65.298
8.5 | 1.146 | 0.02069 | -0.062 | 55.385
9 | 0.894 | 0.03207 | -0.058 | 27.868
9.5 | 0.633 | 0.07158 | -0.029 | 8.844
10 | 0.661 | 0.0708 | -0.031 | 9.33
10.5 | 0.687 | 0.07376 | -0.031 | 9.319
11 | 0.713 | 0.08955 | -0.03 | 7.962
11.5 | 0.74 | 0.08817 | -0.031 | 8.395
12 | 0.767 | 0.10413 | -0.032 | 7.369
12.5 | 0.795 | 0.11005 | -0.034 | 7.221
13 | 0.821 | 0.11233 | -0.034 | 7.31
13.5 | 0.849 | 0.11956 | -0.035 | 7.099
14 | 0.875 | 0.12351 | -0.035 | 7.083
14.5 | 0.903 | 0.12668 | -0.036 | 7.124
15 | 0.93 | 0.13233 | -0.038 | 7.028
15.5 | 0.956 | 0.13581 | -0.038 | 7.041
16 | 0.984 | 0.14379 | -0.039 | 6.842
16.5 | 1.01 | 0.14782 | -0.039 | 6.832
17 | 1.038 | 0.15241 | -0.04 | 6.808
17.5 | 1.064 | 0.15876 | -0.041 | 6.7
18 | 1.092 | 0.16265 | -0.042 | 6.711
18.5 | 1.117 | 0.1652 | -0.042 | 6.763
19 | 1.145 | 0.17066 | -0.043 | 6.71
19.5 | 1.171 | 0.17674 | -0.043 | 6.625
20 | 1.199 | 0.17938 | -0.044 | 6.683

## 74. Re 2M Mach 0.50 (2)
BIGFOIL.COM POLAR EXPORT
NACA2412
NACA2412 |  |  |  | Cl Max: | 1.3008 | at alpha= | 10.5 | deg
XFOIL ncrit=9 |  |  |  | L/D Max: | 110.909 | at alpha= | 4 | deg
Re: | 2000000 |  |  | Cd Min: | 0.14879 | at alpha= | -14 | deg
Mach: | 0.5 |  |  | Cl=0 at alpha= | -2.2088 | deg
|  |  |  | @ Cl=0.1, Cd= | 0.0063679
|  |  |  | @ Cl=0.4, Cd= | 0.0057983
|  |  |  | @ Cl=0.6, Cd= | 0.0058057
alpha (deg) | Cl | Cd | Cm | Cl/Cd
-14 | -0.511 | 0.14879 | -0.0203 | -3.4344
-13.5 | -0.5164 | 0.13708 | -0.0251 | -3.7671
-13 | -0.5215 | 0.12652 | -0.0297 | -4.1219
-12.5 | -0.5234 | 0.11713 | -0.0336 | -4.4685
-12 | -0.5578 | 0.10289 | -0.0406 | -5.4213
-11.5 | -0.606 | 0.08824 | -0.0486 | -6.8676
-11 | -0.6494 | 0.07569 | -0.0555 | -8.5797
-10.5 | -0.683 | 0.0652 | -0.0607 | -10.4755
-10 | -0.7264 | 0.05448 | -0.0655 | -13.3333
-9 | -0.7754 | 0.02697 | -0.0948 | -28.7505
-8.5 | -0.768 | 0.01894 | -0.0961 | -40.5491
-8 | -0.7191 | 0.01378 | -0.0951 | -52.1843
-7.5 | -0.6515 | 0.01161 | -0.0929 | -56.1154
-7 | -0.5871 | 0.01033 | -0.0895 | -56.8345
-6.5 | -0.5236 | 0.0095 | -0.0859 | -55.1158
-6 | -0.4618 | 0.00884 | -0.0824 | -52.2398
-5.5 | -0.4001 | 0.00833 | -0.0791 | -48.0312
-5 | -0.3382 | 0.00791 | -0.0762 | -42.756
-4.5 | -0.2768 | 0.00759 | -0.0734 | -36.469
-4 | -0.2162 | 0.00729 | -0.0708 | -29.6571
-3.5 | -0.1553 | 0.00706 | -0.0684 | -21.9972
-3 | -0.095 | 0.00685 | -0.0661 | -13.8686
-2.5 | -0.035 | 0.00667 | -0.064 | -5.2474
-2 | 0.0251 | 0.00651 | -0.062 | 3.8556
-1.5 | 0.0852 | 0.00639 | -0.0601 | 13.3333
-1 | 0.1455 | 0.0063 | -0.0584 | 23.0952
-0.5 | 0.2055 | 0.00621 | -0.0567 | 33.0918
0 | 0.2656 | 0.00612 | -0.055 | 43.3987
0.5 | 0.3241 | 0.00596 | -0.053 | 54.3792
1 | 0.382 | 0.00582 | -0.0509 | 65.6357
1.5 | 0.4402 | 0.00575 | -0.0486 | 76.5565
2 | 0.4962 | 0.00571 | -0.0458 | 86.9002
2.5 | 0.5498 | 0.00568 | -0.0423 | 96.7958
3 | 0.6097 | 0.00583 | -0.04 | 104.5798
3.5 | 0.699 | 0.00637 | -0.044 | 109.7331
4 | 0.7808 | 0.00704 | -0.0463 | 110.9091
4.5 | 0.8612 | 0.00793 | -0.0483 | 108.6003
5.5 | 1.008 | 0.0098 | -0.0488 | 102.8571
6 | 1.0449 | 0.0105 | -0.0414 | 99.5143
6.5 | 1.0832 | 0.01123 | -0.034 | 96.4559
7 | 1.1152 | 0.01199 | -0.0254 | 93.0108
7.5 | 1.1501 | 0.01285 | -0.0174 | 89.5019
8 | 1.1872 | 0.01392 | -0.01 | 85.2874
8.5 | 1.2244 | 0.01521 | -0.003 | 80.4997
9 | 1.2569 | 0.01696 | 0.0041 | 74.1097
9.5 | 1.2821 | 0.01938 | 0.0109 | 66.1558
10 | 1.2976 | 0.02281 | 0.0171 | 56.8873
10.5 | 1.3008 | 0.02769 | 0.0219 | 46.9772
11 | 1.2934 | 0.03415 | 0.0244 | 37.8741
11.5 | 1.2742 | 0.04232 | 0.0246 | 30.1087
12 | 1.2459 | 0.05194 | 0.0227 | 23.9873
12.5 | 1.2118 | 0.06274 | 0.0191 | 19.3146
13 | 1.1769 | 0.07427 | 0.0143 | 15.8462
13.5 | 1.1409 | 0.08654 | 0.0086 | 13.1835
14 | 1.1075 | 0.09903 | 0.0025 | 11.1835
14.5 | 1.0752 | 0.11185 | -0.004 | 9.6129
15 | 1.0453 | 0.12484 | -0.0109 | 8.3731
15.5 | 1.0202 | 0.13773 | -0.0181 | 7.4072

## 75. Re 3M Mach 0.00 (1)
BIGFOIL.COM POLAR EXPORT
NACA2412
NACA2412 |  |  |  | Cl Max: | 1.406 | at alpha= | 13 | deg
JavaFoil+Calcfoil stall+Eppler ext transition |  |  |  | L/D Max: | 111.364 | at alpha= | 7.5 | deg
Re: | 3000000 |  |  | Cd Min: | 0.00784 | at alpha= | 0.5 | deg
Mach: | 0 |  |  | Cl=0 at alpha= | -2.1583 | deg
|  |  |  | @ Cl=0.1, Cd= | 0.0086767
|  |  |  | @ Cl=0.4, Cd= | 0.0080633
|  |  |  | @ Cl=0.6, Cd= | 0.008279
alpha (deg) | Cl | Cd | Cm | Cl/Cd
-16.5 | -0.836 | 0.10821 | -0.024 | -7.723
-16 | -0.845 | 0.10023 | -0.025 | -8.43
-15.5 | -0.852 | 0.09249 | -0.026 | -9.213
-15 | -0.858 | 0.08424 | -0.027 | -10.187
-14.5 | -0.862 | 0.07617 | -0.028 | -11.317
-14 | -0.866 | 0.06688 | -0.03 | -12.948
-13.5 | -0.87 | 0.05693 | -0.031 | -15.275
-13 | -0.875 | 0.04558 | -0.033 | -19.2
-12.5 | -0.888 | 0.03238 | -0.036 | -27.411
-12 | -0.901 | 0.02142 | -0.038 | -42.063
-11.5 | -0.906 | 0.01544 | -0.04 | -58.638
-11 | -0.893 | 0.01316 | -0.041 | -67.853
-10.5 | -0.867 | 0.01215 | -0.042 | -71.378
-10 | -0.834 | 0.01144 | -0.042 | -72.877
-9.5 | -0.796 | 0.01036 | -0.043 | -76.809
-9 | -0.754 | 0.01029 | -0.043 | -73.295
-8.5 | -0.709 | 0.0103 | -0.044 | -68.871
-8 | -0.662 | 0.01039 | -0.044 | -63.658
-7.5 | -0.611 | 0.01063 | -0.044 | -57.48
-7 | -0.559 | 0.01027 | -0.045 | -54.433
-6.5 | -0.505 | 0.01066 | -0.045 | -47.417
-6 | -0.45 | 0.01029 | -0.045 | -43.73
-5.5 | -0.394 | 0.01005 | -0.046 | -39.167
-5 | -0.336 | 0.00976 | -0.046 | -34.448
-4.5 | -0.278 | 0.00955 | -0.047 | -29.118
-4 | -0.219 | 0.01009 | -0.047 | -21.735
-3.5 | -0.16 | 0.00972 | -0.047 | -16.472
-3 | -0.1 | 0.0095 | -0.048 | -10.577
-2.5 | -0.041 | 0.00891 | -0.048 | -4.555
-2 | 0.019 | 0.00883 | -0.048 | 2.205
-1.5 | 0.08 | 0.00871 | -0.049 | 9.145
-1 | 0.14 | 0.00861 | -0.049 | 16.244
-0.5 | 0.2 | 0.00848 | -0.049 | 23.603
0 | 0.26 | 0.00826 | -0.05 | 31.478
0.5 | 0.32 | 0.00784 | -0.05 | 40.829
1 | 0.38 | 0.00791 | -0.051 | 48.068
1.5 | 0.44 | 0.00837 | -0.051 | 52.568
2 | 0.5 | 0.00808 | -0.051 | 61.872
2.5 | 0.559 | 0.00855 | -0.052 | 65.421
3 | 0.618 | 0.00816 | -0.052 | 75.749
3.5 | 0.677 | 0.00834 | -0.052 | 81.183
4 | 0.735 | 0.00859 | -0.053 | 85.608
4.5 | 0.793 | 0.00878 | -0.053 | 90.277
5 | 0.85 | 0.00872 | -0.053 | 97.47
5.5 | 0.905 | 0.00942 | -0.054 | 96.128
6 | 0.959 | 0.00965 | -0.054 | 99.448
6.5 | 1.012 | 0.00986 | -0.054 | 102.641
7 | 1.063 | 0.00999 | -0.055 | 106.378
7.5 | 1.112 | 0.00998 | -0.055 | 111.364
8 | 1.158 | 0.01172 | -0.055 | 98.84
8.5 | 1.202 | 0.0123 | -0.055 | 97.671
9 | 1.242 | 0.01292 | -0.056 | 96.156
9.5 | 1.279 | 0.0136 | -0.056 | 94.072
10 | 1.312 | 0.01431 | -0.056 | 91.681
10.5 | 1.34 | 0.01511 | -0.056 | 88.698
11 | 1.363 | 0.01596 | -0.057 | 85.395
11.5 | 1.382 | 0.01692 | -0.057 | 81.651
12 | 1.395 | 0.01804 | -0.057 | 77.349
12.5 | 1.403 | 0.01937 | -0.057 | 72.461
13 | 1.406 | 0.02089 | -0.057 | 67.317
13.5 | 1.403 | 0.02287 | -0.057 | 61.346
14 | 1.393 | 0.0254 | -0.056 | 54.84
14.5 | 1.375 | 0.02872 | -0.056 | 47.873
15 | 1.351 | 0.03307 | -0.055 | 40.854
15.5 | 1.322 | 0.03873 | -0.055 | 34.134
16 | 1.289 | 0.04583 | -0.054 | 28.127
16.5 | 1.253 | 0.05427 | -0.053 | 23.097
17 | 1.215 | 0.06492 | -0.052 | 18.707
17.5 | 1.177 | 0.07569 | -0.05 | 15.551
18 | 1.138 | 0.08822 | -0.049 | 12.897

## 76. Re 3M Mach 0.00 (2)
BIGFOIL.COM POLAR EXPORT
NACA2412
NACA2412 |  |  |  | Cl Max: | 1.5945 | at alpha= | 15.2815 | deg
Wind Tunnel (NACA-TR-824) |  |  |  | L/D Max: | 95.5261 | at alpha= | 3.7577 | deg
Re: | 3000000 |  |  | Cd Min: | 0.006331 | at alpha= | -0.1748 | deg
Mach: | 0 |  |  | Cl=0 at alpha= | -2.6994 | deg
|  |  |  | @ Cl=0.1, Cd= | 0.0067578
|  |  |  | @ Cl=0.4, Cd= | 0.0063368
|  |  |  | @ Cl=0.6, Cd= | 0.0065822
alpha (deg) | Cl | Cd | Cm | Cl/Cd
-8.4369 | -0.60494 | 0.0080922 |  | -74.7559
-6.4343 | -0.37539 | 0.0079838 |  | -47.0183
-4.2074 | -0.18035 | 0.0072796 | -0.045032 | -24.7748
-2.3034 | 0.04737 | 0.0069197 | -0.04417 | 6.8456
-0.1748 | 0.24552 | 0.0063698 | -0.042589 | 38.5443
1.663 | 0.45668 | 0.0063739 | -0.041804 | 71.6487
3.7577 | 0.64813 | 0.0067848 | -0.03615 | 95.5261
5.8517 | 0.85586 | 0.009099 | -0.038368 | 94.0602
7.977 | 1.0439 | 0.011257 | -0.040452 | 92.7277
10.0049 | 1.2433 | 0.013562 | -0.031524 | 91.6737
12.0644 | 1.3985 | 0.017611 | -0.022579 | 79.4118
14.22 | 1.5275 | 0.023242 | -0.023969 | 65.724
15.2815 | 1.5945 | 0.023242 | -0.025214 | 68.6046
15.7967 | 1.5651 |  | -0.025819
16.3122 | 1.5096 |  | -0.028788
18.2468 | 1.209 |  | -0.062445
20.437 | 1.1338

## 77. Re 3M Mach 0.00 (3)
BIGFOIL.COM POLAR EXPORT
NACA2412
NACA2412 |  |  |  | Cl Max: | 1.406 | at alpha= | 13 | deg
JavaFoil+Calcfoil stall+Eppler std transition |  |  |  | L/D Max: | 111.364 | at alpha= | 7.5 | deg
Re: | 3000000 |  |  | Cd Min: | 0.00784 | at alpha= | 0.5 | deg
Mach: | 0 |  |  | Cl=0 at alpha= | -2.1583 | deg
|  |  |  | @ Cl=0.1, Cd= | 0.0086767
|  |  |  | @ Cl=0.4, Cd= | 0.0080633
|  |  |  | @ Cl=0.6, Cd= | 0.008279
alpha (deg) | Cl | Cd | Cm | Cl/Cd
-16.5 | -0.836 | 0.10821 | -0.024 | -7.723
-16 | -0.845 | 0.10023 | -0.025 | -8.43
-15.5 | -0.852 | 0.09249 | -0.026 | -9.213
-15 | -0.858 | 0.08424 | -0.027 | -10.187
-14.5 | -0.862 | 0.07617 | -0.028 | -11.317
-14 | -0.866 | 0.06688 | -0.03 | -12.948
-13.5 | -0.87 | 0.05693 | -0.031 | -15.275
-13 | -0.875 | 0.04558 | -0.033 | -19.2
-12.5 | -0.888 | 0.03238 | -0.036 | -27.411
-12 | -0.901 | 0.02142 | -0.038 | -42.063
-11.5 | -0.906 | 0.01544 | -0.04 | -58.638
-11 | -0.893 | 0.01316 | -0.041 | -67.853
-10.5 | -0.867 | 0.01215 | -0.042 | -71.378
-10 | -0.834 | 0.01144 | -0.042 | -72.877
-9.5 | -0.796 | 0.01036 | -0.043 | -76.809
-9 | -0.754 | 0.01029 | -0.043 | -73.295
-8.5 | -0.709 | 0.0103 | -0.044 | -68.871
-8 | -0.662 | 0.01039 | -0.044 | -63.658
-7.5 | -0.611 | 0.01063 | -0.044 | -57.48
-7 | -0.559 | 0.01027 | -0.045 | -54.433
-6.5 | -0.505 | 0.01066 | -0.045 | -47.417
-6 | -0.45 | 0.01029 | -0.045 | -43.73
-5.5 | -0.394 | 0.01005 | -0.046 | -39.167
-5 | -0.336 | 0.00976 | -0.046 | -34.448
-4.5 | -0.278 | 0.00955 | -0.047 | -29.118
-4 | -0.219 | 0.01009 | -0.047 | -21.735
-3.5 | -0.16 | 0.00972 | -0.047 | -16.472
-3 | -0.1 | 0.0095 | -0.048 | -10.577
-2.5 | -0.041 | 0.00891 | -0.048 | -4.555
-2 | 0.019 | 0.00883 | -0.048 | 2.205
-1.5 | 0.08 | 0.00871 | -0.049 | 9.145
-1 | 0.14 | 0.00861 | -0.049 | 16.244
-0.5 | 0.2 | 0.00848 | -0.049 | 23.603
0 | 0.26 | 0.00826 | -0.05 | 31.478
0.5 | 0.32 | 0.00784 | -0.05 | 40.829
1 | 0.38 | 0.00791 | -0.051 | 48.068
1.5 | 0.44 | 0.00837 | -0.051 | 52.568
2 | 0.5 | 0.00808 | -0.051 | 61.872
2.5 | 0.559 | 0.00855 | -0.052 | 65.421
3 | 0.618 | 0.00816 | -0.052 | 75.749
3.5 | 0.677 | 0.00834 | -0.052 | 81.183
4 | 0.735 | 0.00859 | -0.053 | 85.608
4.5 | 0.793 | 0.00878 | -0.053 | 90.277
5 | 0.85 | 0.00872 | -0.053 | 97.47
5.5 | 0.905 | 0.00942 | -0.054 | 96.128
6 | 0.959 | 0.00965 | -0.054 | 99.448
6.5 | 1.012 | 0.00986 | -0.054 | 102.641
7 | 1.063 | 0.00999 | -0.055 | 106.378
7.5 | 1.112 | 0.00998 | -0.055 | 111.364
8 | 1.158 | 0.01172 | -0.055 | 98.84
8.5 | 1.202 | 0.0123 | -0.055 | 97.671
9 | 1.242 | 0.01292 | -0.056 | 96.156
9.5 | 1.279 | 0.0136 | -0.056 | 94.072
10 | 1.312 | 0.01431 | -0.056 | 91.681
10.5 | 1.34 | 0.01511 | -0.056 | 88.698
11 | 1.363 | 0.01596 | -0.057 | 85.395
11.5 | 1.382 | 0.01692 | -0.057 | 81.651
12 | 1.395 | 0.01804 | -0.057 | 77.349
12.5 | 1.403 | 0.01937 | -0.057 | 72.461
13 | 1.406 | 0.02089 | -0.057 | 67.317
13.5 | 1.403 | 0.02287 | -0.057 | 61.346
14 | 1.393 | 0.0254 | -0.056 | 54.84
14.5 | 1.375 | 0.02872 | -0.056 | 47.873
15 | 1.351 | 0.03307 | -0.055 | 40.854
15.5 | 1.322 | 0.03873 | -0.055 | 34.134
16 | 1.289 | 0.04583 | -0.054 | 28.127
16.5 | 1.253 | 0.05427 | -0.053 | 23.097
17 | 1.215 | 0.06492 | -0.052 | 18.707
17.5 | 1.177 | 0.07569 | -0.05 | 15.551
18 | 1.138 | 0.08822 | -0.049 | 12.897

## 78. Re 3M Mach 0.00 (4)
BIGFOIL.COM POLAR EXPORT
NACA2412
NACA2412 |  |  |  | Cl Max: | 1.406 | at alpha= | 13 | deg
JavaFoil+Calcfoil stall+Eppler ext transition |  |  |  | L/D Max: | 111.458 | at alpha= | 7.5 | deg
Re: | 3000000 |  |  | Cd Min: | 0.00757 | at alpha= | 0.5 | deg
Mach: | 0 |  |  | Cl=0 at alpha= | -2.1583 | deg
|  |  |  | @ Cl=0.1, Cd= | 0.00815
|  |  |  | @ Cl=0.4, Cd= | 0.0077633
|  |  |  | @ Cl=0.6, Cd= | 0.0079212
alpha (deg) | Cl | Cd | Cm | Cl/Cd
-16.5 | -0.836 | 0.1082 | -0.024 | -7.724
-16 | -0.845 | 0.10022 | -0.025 | -8.431
-15.5 | -0.852 | 0.09247 | -0.026 | -9.214
-15 | -0.858 | 0.08422 | -0.027 | -10.189
-14.5 | -0.862 | 0.07615 | -0.028 | -11.32
-14 | -0.866 | 0.06685 | -0.03 | -12.953
-13.5 | -0.87 | 0.0569 | -0.031 | -15.282
-13 | -0.875 | 0.04555 | -0.033 | -19.212
-12.5 | -0.888 | 0.03235 | -0.036 | -27.435
-12 | -0.901 | 0.02139 | -0.038 | -42.122
-11.5 | -0.906 | 0.0154 | -0.04 | -58.79
-11 | -0.893 | 0.01312 | -0.041 | -68.018
-10.5 | -0.867 | 0.0121 | -0.042 | -71.63
-10 | -0.834 | 0.0114 | -0.042 | -73.172
-9.5 | -0.796 | 0.01031 | -0.043 | -77.167
-9 | -0.754 | 0.01024 | -0.043 | -73.66
-8.5 | -0.709 | 0.01024 | -0.044 | -69.247
-8 | -0.662 | 0.01033 | -0.044 | -64.028
-7.5 | -0.611 | 0.01057 | -0.044 | -57.83
-7 | -0.559 | 0.0102 | -0.045 | -54.809
-6.5 | -0.505 | 0.01058 | -0.045 | -47.779
-6 | -0.45 | 0.01019 | -0.045 | -44.153
-5.5 | -0.394 | 0.00996 | -0.046 | -39.531
-5 | -0.336 | 0.00965 | -0.046 | -34.842
-4.5 | -0.278 | 0.00944 | -0.047 | -29.472
-4 | -0.219 | 0.00996 | -0.047 | -22.016
-3.5 | -0.16 | 0.00952 | -0.047 | -16.815
-3 | -0.1 | 0.00915 | -0.048 | -10.985
-2.5 | -0.041 | 0.00879 | -0.048 | -4.615
-2 | 0.019 | 0.00821 | -0.048 | 2.37
-1.5 | 0.08 | 0.00817 | -0.049 | 9.741
-1 | 0.14 | 0.00811 | -0.049 | 17.245
-0.5 | 0.2 | 0.00802 | -0.049 | 24.935
0 | 0.26 | 0.00762 | -0.05 | 34.115
0.5 | 0.32 | 0.00757 | -0.05 | 42.274
1 | 0.38 | 0.00762 | -0.051 | 49.857
1.5 | 0.44 | 0.00805 | -0.051 | 54.654
2 | 0.5 | 0.00775 | -0.051 | 64.455
2.5 | 0.559 | 0.00822 | -0.052 | 68.041
3 | 0.618 | 0.00779 | -0.052 | 79.354
3.5 | 0.677 | 0.00794 | -0.052 | 85.246
4 | 0.735 | 0.00815 | -0.053 | 90.203
4.5 | 0.793 | 0.0083 | -0.053 | 95.554
5 | 0.85 | 0.00812 | -0.053 | 104.578
5.5 | 0.905 | 0.00862 | -0.054 | 105.011
6 | 0.96 | 0.00924 | -0.054 | 103.86
6.5 | 1.012 | 0.00984 | -0.054 | 102.863
7 | 1.063 | 0.00997 | -0.055 | 106.583
7.5 | 1.112 | 0.00998 | -0.055 | 111.458
8 | 1.158 | 0.0117 | -0.055 | 98.98
8.5 | 1.202 | 0.01229 | -0.055 | 97.739
9 | 1.242 | 0.01291 | -0.056 | 96.216
9.5 | 1.279 | 0.01359 | -0.056 | 94.122
10 | 1.312 | 0.0143 | -0.056 | 91.739
10.5 | 1.34 | 0.0151 | -0.056 | 88.745
11 | 1.363 | 0.01597 | -0.057 | 85.392
11.5 | 1.382 | 0.01692 | -0.057 | 81.685
12 | 1.395 | 0.01804 | -0.057 | 77.35
12.5 | 1.403 | 0.01937 | -0.057 | 72.461
13 | 1.406 | 0.02089 | -0.057 | 67.316
13.5 | 1.403 | 0.02287 | -0.057 | 61.346
14 | 1.393 | 0.02537 | -0.056 | 54.911
14.5 | 1.375 | 0.02872 | -0.056 | 47.873
15 | 1.351 | 0.03304 | -0.055 | 40.893
15.5 | 1.322 | 0.0387 | -0.055 | 34.161
16 | 1.289 | 0.0458 | -0.054 | 28.145
16.5 | 1.253 | 0.05425 | -0.053 | 23.108
17 | 1.215 | 0.0649 | -0.052 | 18.715
17.5 | 1.177 | 0.07567 | -0.05 | 15.557
18 | 1.138 | 0.0882 | -0.049 | 12.901

## 79. Re 3M Mach 0.00 (5)
BIGFOIL.COM POLAR EXPORT
NACA2412
NACA2412 |  |  |  | Cl Max: | 1.406 | at alpha= | 13 | deg
JavaFoil+Calcfoil stall+Michel 1 transition |  |  |  | L/D Max: | 110.855 | at alpha= | 7.5 | deg
Re: | 3000000 |  |  | Cd Min: | 0.00917 | at alpha= | 2 | deg
Mach: | 0 |  |  | Cl=0 at alpha= | -2.1583 | deg
|  |  |  | @ Cl=0.1, Cd= | 0.0094867
|  |  |  | @ Cl=0.4, Cd= | 0.0098533
|  |  |  | @ Cl=0.6, Cd= | 0.0097486
alpha (deg) | Cl | Cd | Cm | Cl/Cd
-16.5 | -0.836 | 0.1081 | -0.024 | -7.731
-16 | -0.845 | 0.10011 | -0.025 | -8.44
-15.5 | -0.852 | 0.09235 | -0.026 | -9.227
-15 | -0.858 | 0.08408 | -0.027 | -10.205
-14.5 | -0.862 | 0.07601 | -0.028 | -11.341
-14 | -0.866 | 0.0667 | -0.03 | -12.984
-13.5 | -0.87 | 0.05672 | -0.031 | -15.33
-13 | -0.875 | 0.04536 | -0.033 | -19.294
-12.5 | -0.888 | 0.03213 | -0.036 | -27.621
-12 | -0.901 | 0.02114 | -0.038 | -42.615
-11.5 | -0.906 | 0.01513 | -0.04 | -59.839
-11 | -0.893 | 0.01283 | -0.041 | -69.584
-10.5 | -0.867 | 0.01188 | -0.042 | -72.941
-10 | -0.834 | 0.01115 | -0.042 | -74.769
-9.5 | -0.796 | 0.01003 | -0.043 | -79.377
-9 | -0.754 | 0.00992 | -0.043 | -76.031
-8.5 | -0.709 | 0.00987 | -0.044 | -71.862
-8 | -0.662 | 0.00991 | -0.044 | -66.724
-7.5 | -0.611 | 0.01013 | -0.044 | -60.331
-7 | -0.559 | 0.00978 | -0.045 | -57.159
-6.5 | -0.505 | 0.01018 | -0.045 | -49.624
-6 | -0.45 | 0.00986 | -0.045 | -45.665
-5.5 | -0.394 | 0.0097 | -0.046 | -40.586
-5 | -0.336 | 0.00951 | -0.046 | -35.362
-4.5 | -0.278 | 0.00946 | -0.047 | -29.408
-4 | -0.219 | 0.01019 | -0.047 | -21.521
-3.5 | -0.16 | 0.01013 | -0.047 | -15.803
-3 | -0.1 | 0.01004 | -0.048 | -10.005
-2.5 | -0.041 | 0.00959 | -0.048 | -4.232
-2 | 0.019 | 0.00958 | -0.048 | 2.031
-1.5 | 0.08 | 0.00949 | -0.049 | 8.392
-1 | 0.14 | 0.00948 | -0.049 | 14.756
-0.5 | 0.2 | 0.00947 | -0.049 | 21.124
0 | 0.26 | 0.00952 | -0.05 | 27.322
0.5 | 0.32 | 0.00959 | -0.05 | 33.364
1 | 0.38 | 0.00972 | -0.051 | 39.119
1.5 | 0.44 | 0.01012 | -0.051 | 43.463
2 | 0.5 | 0.00917 | -0.051 | 54.496
2.5 | 0.559 | 0.0097 | -0.052 | 57.623
3 | 0.618 | 0.00977 | -0.052 | 63.237
3.5 | 0.677 | 0.00997 | -0.052 | 67.92
4 | 0.735 | 0.00947 | -0.053 | 77.599
4.5 | 0.792 | 0.00973 | -0.053 | 81.441
5 | 0.849 | 0.00949 | -0.053 | 89.463
5.5 | 0.905 | 0.00995 | -0.054 | 90.971
6 | 0.959 | 0.00977 | -0.054 | 98.125
6.5 | 1.012 | 0.01021 | -0.054 | 99.065
7 | 1.063 | 0.01007 | -0.055 | 105.572
7.5 | 1.112 | 0.01003 | -0.055 | 110.855
8 | 1.158 | 0.01168 | -0.055 | 99.113
8.5 | 1.201 | 0.01228 | -0.055 | 97.817
9 | 1.242 | 0.01283 | -0.056 | 96.794
9.5 | 1.279 | 0.01352 | -0.056 | 94.606
10 | 1.312 | 0.01424 | -0.056 | 92.133
10.5 | 1.34 | 0.01501 | -0.056 | 89.266
11 | 1.363 | 0.01588 | -0.057 | 85.859
11.5 | 1.382 | 0.01684 | -0.057 | 82.069
12 | 1.395 | 0.01797 | -0.057 | 77.671
12.5 | 1.403 | 0.0193 | -0.057 | 72.711
13 | 1.406 | 0.02082 | -0.057 | 67.533
13.5 | 1.403 | 0.02281 | -0.057 | 61.501
14 | 1.393 | 0.02534 | -0.056 | 54.972
14.5 | 1.375 | 0.02867 | -0.056 | 47.958
15 | 1.351 | 0.03302 | -0.055 | 40.917
15.5 | 1.322 | 0.03868 | -0.055 | 34.179
16 | 1.289 | 0.04578 | -0.054 | 28.156
16.5 | 1.253 | 0.05423 | -0.053 | 23.116
17 | 1.215 | 0.06488 | -0.052 | 18.719
17.5 | 1.177 | 0.07565 | -0.05 | 15.56
18 | 1.138 | 0.0882 | -0.049 | 12.9

## 80. Re 3M Mach 0.00 (6)
BIGFOIL.COM POLAR EXPORT
NACA2412
NACA2412 |  |  |  | Cl Max: | 1.406 | at alpha= | 13 | deg
JavaFoil+Calcfoil stall+Michel 2 transition |  |  |  | L/D Max: | 111.997 | at alpha= | 7.5 | deg
Re: | 3000000 |  |  | Cd Min: | 0.00945 | at alpha= | 5 | deg
Mach: | 0 |  |  | Cl=0 at alpha= | -2.1583 | deg
|  |  |  | @ Cl=0.1, Cd= | 0.0097167
|  |  |  | @ Cl=0.4, Cd= | 0.010393
|  |  |  | @ Cl=0.6, Cd= | 0.010115
alpha (deg) | Cl | Cd | Cm | Cl/Cd
-16.5 | -0.836 | 0.1081 | -0.024 | -7.731
-16 | -0.845 | 0.10011 | -0.025 | -8.44
-15.5 | -0.852 | 0.09235 | -0.026 | -9.227
-15 | -0.858 | 0.08408 | -0.027 | -10.205
-14.5 | -0.862 | 0.07601 | -0.028 | -11.341
-14 | -0.866 | 0.0667 | -0.03 | -12.984
-13.5 | -0.87 | 0.05672 | -0.031 | -15.33
-13 | -0.875 | 0.04536 | -0.033 | -19.294
-12.5 | -0.888 | 0.03213 | -0.036 | -27.621
-12 | -0.901 | 0.02114 | -0.038 | -42.615
-11.5 | -0.906 | 0.01513 | -0.04 | -59.839
-11 | -0.893 | 0.01283 | -0.041 | -69.584
-10.5 | -0.867 | 0.01188 | -0.042 | -72.941
-10 | -0.834 | 0.01115 | -0.042 | -74.769
-9.5 | -0.796 | 0.01003 | -0.043 | -79.377
-9 | -0.754 | 0.00992 | -0.043 | -76.031
-8.5 | -0.709 | 0.00989 | -0.044 | -71.712
-8 | -0.662 | 0.01 | -0.044 | -66.178
-7.5 | -0.611 | 0.01025 | -0.044 | -59.617
-7 | -0.559 | 0.00992 | -0.045 | -56.366
-6.5 | -0.505 | 0.01035 | -0.045 | -48.798
-6 | -0.45 | 0.01005 | -0.045 | -44.775
-5.5 | -0.394 | 0.00988 | -0.046 | -39.852
-5 | -0.336 | 0.0097 | -0.046 | -34.677
-4.5 | -0.278 | 0.00967 | -0.047 | -28.76
-4 | -0.219 | 0.01042 | -0.047 | -21.05
-3.5 | -0.16 | 0.01038 | -0.047 | -15.428
-3 | -0.1 | 0.01033 | -0.048 | -9.726
-2.5 | -0.041 | 0.00979 | -0.048 | -4.144
-2 | 0.019 | 0.00974 | -0.048 | 1.998
-1.5 | 0.08 | 0.00969 | -0.049 | 8.221
-1 | 0.14 | 0.00977 | -0.049 | 14.318
-0.5 | 0.2 | 0.00978 | -0.049 | 20.456
0 | 0.26 | 0.0099 | -0.05 | 26.281
0.5 | 0.32 | 0.01 | -0.05 | 32.022
1 | 0.38 | 0.01019 | -0.051 | 37.295
1.5 | 0.44 | 0.0108 | -0.051 | 40.74
2 | 0.5 | 0.00957 | -0.051 | 52.185
2.5 | 0.559 | 0.01008 | -0.052 | 55.472
3 | 0.618 | 0.01013 | -0.052 | 61.002
3.5 | 0.677 | 0.01021 | -0.052 | 66.309
4 | 0.735 | 0.00961 | -0.053 | 76.478
4.5 | 0.793 | 0.00971 | -0.053 | 81.629
5 | 0.849 | 0.00945 | -0.053 | 89.89
5.5 | 0.905 | 0.00985 | -0.054 | 91.855
6 | 0.959 | 0.00968 | -0.054 | 99.056
6.5 | 1.012 | 0.0101 | -0.054 | 100.231
7 | 1.063 | 0.00997 | -0.055 | 106.667
7.5 | 1.112 | 0.00993 | -0.055 | 111.997
8 | 1.158 | 0.01159 | -0.055 | 99.925
8.5 | 1.202 | 0.0122 | -0.055 | 98.484
9 | 1.242 | 0.01282 | -0.056 | 96.86
9.5 | 1.279 | 0.01352 | -0.056 | 94.606
10 | 1.312 | 0.01424 | -0.056 | 92.133
10.5 | 1.34 | 0.01501 | -0.056 | 89.266
11 | 1.363 | 0.01588 | -0.057 | 85.859
11.5 | 1.382 | 0.01684 | -0.057 | 82.069
12 | 1.395 | 0.01797 | -0.057 | 77.671
12.5 | 1.403 | 0.0193 | -0.057 | 72.711
13 | 1.406 | 0.02082 | -0.057 | 67.533
13.5 | 1.403 | 0.02281 | -0.057 | 61.501
14 | 1.393 | 0.02534 | -0.056 | 54.972
14.5 | 1.375 | 0.02867 | -0.056 | 47.958
15 | 1.351 | 0.03302 | -0.055 | 40.917
15.5 | 1.322 | 0.03868 | -0.055 | 34.179
16 | 1.289 | 0.04578 | -0.054 | 28.156
16.5 | 1.253 | 0.05423 | -0.053 | 23.116
17 | 1.215 | 0.06488 | -0.052 | 18.719
17.5 | 1.177 | 0.07565 | -0.05 | 15.56
18 | 1.138 | 0.0882 | -0.049 | 12.9

## 81. Re 3M Mach 0.00 (7)
BIGFOIL.COM POLAR EXPORT
NACA2412
NACA2412 |  |  |  | Cl Max: | 1.406 | at alpha= | 13 | deg
JavaFoil+Calcfoil stall+H12-Re(s) transition |  |  |  | L/D Max: | 108.584 | at alpha= | 7.5 | deg
Re: | 3000000 |  |  | Cd Min: | 0.008 | at alpha= | 4.5 | deg
Mach: | 0 |  |  | Cl=0 at alpha= | -2.1583 | deg
|  |  |  | @ Cl=0.1, Cd= | 0.00874
|  |  |  | @ Cl=0.4, Cd= | 0.00973
|  |  |  | @ Cl=0.6, Cd= | 0.0097041
alpha (deg) | Cl | Cd | Cm | Cl/Cd
-16.5 | -0.836 | 0.10832 | -0.024 | -7.716
-16 | -0.845 | 0.10035 | -0.025 | -8.42
-15.5 | -0.852 | 0.09262 | -0.026 | -9.2
-15 | -0.858 | 0.08438 | -0.027 | -10.17
-14.5 | -0.862 | 0.07632 | -0.028 | -11.295
-14 | -0.866 | 0.06704 | -0.03 | -12.918
-13.5 | -0.87 | 0.0571 | -0.031 | -15.228
-13 | -0.875 | 0.04578 | -0.033 | -19.12
-12.5 | -0.888 | 0.03259 | -0.036 | -27.236
-12 | -0.901 | 0.02164 | -0.038 | -41.636
-11.5 | -0.906 | 0.01569 | -0.04 | -57.704
-11 | -0.893 | 0.01343 | -0.041 | -66.459
-10.5 | -0.867 | 0.01243 | -0.042 | -69.718
-10 | -0.834 | 0.01177 | -0.042 | -70.852
-9.5 | -0.796 | 0.01071 | -0.043 | -74.308
-9 | -0.754 | 0.01066 | -0.043 | -70.706
-8.5 | -0.709 | 0.0107 | -0.044 | -66.25
-8 | -0.662 | 0.01083 | -0.044 | -61.089
-7.5 | -0.611 | 0.01111 | -0.044 | -55.033
-7 | -0.559 | 0.0108 | -0.045 | -51.748
-6.5 | -0.505 | 0.01122 | -0.045 | -45.042
-6 | -0.45 | 0.01092 | -0.045 | -41.214
-5.5 | -0.394 | 0.01073 | -0.046 | -36.693
-5 | -0.336 | 0.01053 | -0.046 | -31.935
-4.5 | -0.278 | 0.01048 | -0.047 | -26.531
-4 | -0.219 | 0.01106 | -0.047 | -19.827
-3.5 | -0.16 | 0.01057 | -0.047 | -15.145
-3 | -0.1 | 0.01011 | -0.048 | -9.939
-2.5 | -0.041 | 0.00915 | -0.048 | -4.434
-2 | 0.019 | 0.00875 | -0.048 | 2.225
-1.5 | 0.08 | 0.00823 | -0.049 | 9.678
-1 | 0.14 | 0.00976 | -0.049 | 14.337
-0.5 | 0.2 | 0.00964 | -0.049 | 20.756
0 | 0.26 | 0.0096 | -0.05 | 27.085
0.5 | 0.32 | 0.00961 | -0.05 | 33.327
1 | 0.38 | 0.00969 | -0.051 | 39.224
1.5 | 0.44 | 0.00981 | -0.051 | 44.826
2 | 0.5 | 0.00934 | -0.051 | 53.502
2.5 | 0.559 | 0.00944 | -0.052 | 59.227
3 | 0.618 | 0.00982 | -0.052 | 62.969
3.5 | 0.677 | 0.01023 | -0.052 | 66.194
4 | 0.735 | 0.01015 | -0.053 | 72.448
4.5 | 0.793 | 0.008 | -0.053 | 99.063
5 | 0.85 | 0.00839 | -0.053 | 101.285
5.5 | 0.905 | 0.00851 | -0.054 | 106.362
6 | 0.96 | 0.00951 | -0.054 | 100.931
6.5 | 1.012 | 0.01022 | -0.054 | 98.99
7 | 1.063 | 0.01029 | -0.055 | 103.266
7.5 | 1.112 | 0.01024 | -0.055 | 108.584
8 | 1.158 | 0.01194 | -0.055 | 97.014
8.5 | 1.202 | 0.01249 | -0.055 | 96.168
9 | 1.242 | 0.01308 | -0.056 | 94.98
9.5 | 1.279 | 0.01376 | -0.056 | 92.962
10 | 1.312 | 0.01445 | -0.056 | 90.774
10.5 | 1.34 | 0.01515 | -0.056 | 88.416
11 | 1.363 | 0.016 | -0.057 | 85.182
11.5 | 1.382 | 0.01696 | -0.057 | 81.491
12 | 1.395 | 0.01807 | -0.057 | 77.224
12.5 | 1.403 | 0.01939 | -0.057 | 72.367
13 | 1.406 | 0.02091 | -0.057 | 67.245
13.5 | 1.403 | 0.02289 | -0.057 | 61.29
14 | 1.393 | 0.02541 | -0.056 | 54.815
14.5 | 1.375 | 0.02874 | -0.056 | 47.842
15 | 1.351 | 0.03308 | -0.055 | 40.844
15.5 | 1.322 | 0.03873 | -0.055 | 34.132
16 | 1.289 | 0.04583 | -0.054 | 28.126
16.5 | 1.253 | 0.05428 | -0.053 | 23.094
17 | 1.215 | 0.06493 | -0.052 | 18.706
17.5 | 1.177 | 0.07569 | -0.05 | 15.551
18 | 1.138 | 0.08822 | -0.049 | 12.897

## 82. Re 3M Mach 0.00 (8)
BIGFOIL.COM POLAR EXPORT
NACA2412
NACA2412 |  |  |  | Cl Max: | 1.397 | at alpha= | 12.5 | deg
JavaFoil+Calcfoil stall+Granville transition |  |  |  | L/D Max: | 108.122 | at alpha= | 7.5 | deg
Re: | 3000000 |  |  | Cd Min: | 0.00792 | at alpha= | 0.5 | deg
Mach: | 0 |  |  | Cl=0 at alpha= | -2.1583 | deg
|  |  |  | @ Cl=0.1, Cd= | 0.0086
|  |  |  | @ Cl=0.4, Cd= | 0.0080567
|  |  |  | @ Cl=0.6, Cd= | 0.0083529
alpha (deg) | Cl | Cd | Cm | Cl/Cd
-16 | -0.838 | 0.10888 | -0.024 | -7.697
-15.5 | -0.844 | 0.10177 | -0.024 | -8.289
-15 | -0.847 | 0.09475 | -0.025 | -8.94
-14.5 | -0.852 | 0.08479 | -0.027 | -10.044
-14 | -0.856 | 0.07438 | -0.028 | -11.503
-13.5 | -0.856 | 0.06577 | -0.03 | -13.009
-13 | -0.853 | 0.05783 | -0.031 | -14.746
-12.5 | -0.851 | 0.0483 | -0.033 | -17.626
-12 | -0.857 | 0.03547 | -0.035 | -24.173
-11.5 | -0.868 | 0.02308 | -0.038 | -37.626
-11 | -0.872 | 0.01584 | -0.04 | -55.057
-10.5 | -0.861 | 0.01287 | -0.042 | -66.904
-10 | -0.832 | 0.01177 | -0.042 | -70.746
-9.5 | -0.795 | 0.01117 | -0.043 | -71.208
-9 | -0.754 | 0.0102 | -0.043 | -73.877
-8.5 | -0.709 | 0.01067 | -0.044 | -66.439
-8 | -0.661 | 0.01059 | -0.044 | -62.452
-7.5 | -0.611 | 0.0108 | -0.044 | -56.579
-7 | -0.559 | 0.01049 | -0.045 | -53.31
-6.5 | -0.505 | 0.01 | -0.045 | -50.511
-6 | -0.45 | 0.01045 | -0.045 | -43.057
-5.5 | -0.394 | 0.0102 | -0.046 | -38.601
-5 | -0.336 | 0.00999 | -0.046 | -33.653
-4.5 | -0.278 | 0.00975 | -0.047 | -28.513
-4 | -0.219 | 0.01039 | -0.047 | -21.103
-3.5 | -0.16 | 0.01018 | -0.047 | -15.725
-3 | -0.1 | 0.00993 | -0.048 | -10.12
-2.5 | -0.041 | 0.00919 | -0.048 | -4.414
-2 | 0.019 | 0.00888 | -0.048 | 2.191
-1.5 | 0.08 | 0.00864 | -0.049 | 9.221
-1 | 0.14 | 0.00852 | -0.049 | 16.414
-0.5 | 0.2 | 0.00832 | -0.049 | 24.031
0 | 0.26 | 0.00813 | -0.05 | 31.98
0.5 | 0.32 | 0.00792 | -0.05 | 40.438
1 | 0.38 | 0.00792 | -0.051 | 47.981
1.5 | 0.44 | 0.00833 | -0.051 | 52.819
2 | 0.5 | 0.00801 | -0.051 | 62.379
2.5 | 0.559 | 0.00861 | -0.052 | 64.943
3 | 0.618 | 0.00824 | -0.052 | 75.043
3.5 | 0.677 | 0.0085 | -0.052 | 79.664
4 | 0.735 | 0.00897 | -0.053 | 81.968
4.5 | 0.793 | 0.0089 | -0.053 | 89.039
5 | 0.849 | 0.00982 | -0.053 | 86.472
5.5 | 0.905 | 0.00993 | -0.054 | 91.086
6 | 0.959 | 0.00989 | -0.054 | 96.996
6.5 | 1.012 | 0.01042 | -0.054 | 97.131
7 | 1.063 | 0.01035 | -0.055 | 102.726
7.5 | 1.112 | 0.01028 | -0.055 | 108.122
8 | 1.158 | 0.01203 | -0.055 | 96.208
8.5 | 1.201 | 0.01272 | -0.055 | 94.428
9 | 1.242 | 0.01325 | -0.056 | 93.667
9.5 | 1.279 | 0.01395 | -0.056 | 91.638
10 | 1.311 | 0.01485 | -0.056 | 88.247
10.5 | 1.338 | 0.01571 | -0.056 | 85.193
11 | 1.361 | 0.01657 | -0.056 | 82.134
11.5 | 1.38 | 0.0175 | -0.057 | 78.832
12 | 1.392 | 0.01877 | -0.057 | 74.178
12.5 | 1.397 | 0.0207 | -0.056 | 67.463
13 | 1.397 | 0.02265 | -0.056 | 61.687
13.5 | 1.391 | 0.02515 | -0.056 | 55.334
14 | 1.379 | 0.02841 | -0.056 | 48.544
14.5 | 1.358 | 0.03272 | -0.055 | 41.513
15 | 1.331 | 0.03884 | -0.054 | 34.255
15.5 | 1.302 | 0.04544 | -0.053 | 28.648
16 | 1.268 | 0.05395 | -0.052 | 23.509
16.5 | 1.23 | 0.0653 | -0.051 | 18.832
17 | 1.176 | 0.08706 | -0.048 | 13.503
17.5 | 1.135 | 0.10317 | -0.045 | 11.002

## 83. Re 3M Mach 0.00 (9)
BIGFOIL.COM POLAR EXPORT
NACA2412
NACA2412 |  |  |  | Cl Max: | 1.406 | at alpha= | 13 | deg
JavaFoil+Calcfoil stall+Drela e^n pre-1991 transition |  |  |  | L/D Max: | 112.951 | at alpha= | 7.5 | deg
Re: | 3000000 |  |  | Cd Min: | 0.00753 | at alpha= | 2 | deg
Mach: | 0 |  |  | Cl=0 at alpha= | -2.1583 | deg
|  |  |  | @ Cl=0.1, Cd= | 0.00825
|  |  |  | @ Cl=0.4, Cd= | 0.0076433
|  |  |  | @ Cl=0.6, Cd= | 0.0077946
alpha (deg) | Cl | Cd | Cm | Cl/Cd
-16.5 | -0.836 | 0.1081 | -0.024 | -7.731
-16 | -0.845 | 0.10011 | -0.025 | -8.44
-15.5 | -0.852 | 0.09235 | -0.026 | -9.227
-15 | -0.858 | 0.08408 | -0.027 | -10.205
-14.5 | -0.862 | 0.07601 | -0.028 | -11.341
-14 | -0.866 | 0.0667 | -0.03 | -12.984
-13.5 | -0.87 | 0.05672 | -0.031 | -15.33
-13 | -0.875 | 0.04536 | -0.033 | -19.294
-12.5 | -0.888 | 0.03213 | -0.036 | -27.621
-12 | -0.901 | 0.02114 | -0.038 | -42.615
-11.5 | -0.906 | 0.01513 | -0.04 | -59.839
-11 | -0.893 | 0.01283 | -0.041 | -69.584
-10.5 | -0.867 | 0.01188 | -0.042 | -72.941
-10 | -0.834 | 0.01115 | -0.042 | -74.769
-9.5 | -0.796 | 0.01003 | -0.043 | -79.377
-9 | -0.754 | 0.00992 | -0.043 | -76.031
-8.5 | -0.709 | 0.00988 | -0.044 | -71.795
-8 | -0.662 | 0.00995 | -0.044 | -66.506
-7.5 | -0.611 | 0.01014 | -0.044 | -60.279
-7 | -0.559 | 0.00975 | -0.045 | -57.32
-6.5 | -0.505 | 0.01009 | -0.045 | -50.061
-6 | -0.45 | 0.0097 | -0.045 | -46.397
-5.5 | -0.394 | 0.00942 | -0.046 | -41.814
-5 | -0.336 | 0.0091 | -0.046 | -36.971
-4.5 | -0.278 | 0.00887 | -0.047 | -31.345
-4 | -0.219 | 0.00939 | -0.047 | -23.355
-3.5 | -0.16 | 0.00902 | -0.047 | -17.752
-3 | -0.1 | 0.00881 | -0.048 | -11.408
-2.5 | -0.041 | 0.00868 | -0.048 | -4.673
-2 | 0.019 | 0.00853 | -0.048 | 2.283
-1.5 | 0.08 | 0.00841 | -0.049 | 9.465
-1 | 0.14 | 0.00793 | -0.049 | 17.629
-0.5 | 0.2 | 0.00786 | -0.049 | 25.446
0 | 0.26 | 0.00776 | -0.05 | 33.528
0.5 | 0.32 | 0.00769 | -0.05 | 41.644
1 | 0.38 | 0.00754 | -0.051 | 50.411
1.5 | 0.44 | 0.00785 | -0.051 | 56.037
2 | 0.5 | 0.00753 | -0.051 | 66.346
2.5 | 0.559 | 0.00801 | -0.052 | 69.776
3 | 0.618 | 0.0077 | -0.052 | 80.255
3.5 | 0.677 | 0.00801 | -0.052 | 84.504
4 | 0.735 | 0.0085 | -0.053 | 86.457
4.5 | 0.793 | 0.00837 | -0.053 | 94.76
5 | 0.849 | 0.00903 | -0.053 | 94.089
5.5 | 0.905 | 0.00909 | -0.054 | 99.579
6 | 0.959 | 0.00975 | -0.054 | 98.388
6.5 | 1.012 | 0.00968 | -0.054 | 104.523
7 | 1.063 | 0.00982 | -0.055 | 108.257
7.5 | 1.112 | 0.00984 | -0.055 | 112.951
8 | 1.158 | 0.01159 | -0.055 | 99.925
8.5 | 1.202 | 0.0122 | -0.055 | 98.484
9 | 1.242 | 0.01282 | -0.056 | 96.86
9.5 | 1.279 | 0.01352 | -0.056 | 94.606
10 | 1.312 | 0.01424 | -0.056 | 92.133
10.5 | 1.34 | 0.01501 | -0.056 | 89.266
11 | 1.363 | 0.01588 | -0.057 | 85.859
11.5 | 1.382 | 0.01684 | -0.057 | 82.069
12 | 1.395 | 0.01797 | -0.057 | 77.671
12.5 | 1.403 | 0.0193 | -0.057 | 72.711
13 | 1.406 | 0.02082 | -0.057 | 67.533
13.5 | 1.403 | 0.02281 | -0.057 | 61.501
14 | 1.393 | 0.02534 | -0.056 | 54.972
14.5 | 1.375 | 0.02867 | -0.056 | 47.958
15 | 1.351 | 0.03302 | -0.055 | 40.917
15.5 | 1.322 | 0.03868 | -0.055 | 34.179
16 | 1.289 | 0.04578 | -0.054 | 28.156
16.5 | 1.253 | 0.05423 | -0.053 | 23.116
17 | 1.215 | 0.06488 | -0.052 | 18.719
17.5 | 1.177 | 0.07565 | -0.05 | 15.56
18 | 1.138 | 0.0882 | -0.049 | 12.9

## 84. Re 3M Mach 0.00 (10)
BIGFOIL.COM POLAR EXPORT
NACA2412
NACA2412 |  |  |  | Cl Max: | 1.406 | at alpha= | 13 | deg
JavaFoil+Calcfoil stall+Drela e^n post-1991 transition |  |  |  | L/D Max: | 106.296 | at alpha= | 7.5 | deg
Re: | 3000000 |  |  | Cd Min: | 0.00985 | at alpha= | -1.5 | deg
Mach: | 0 |  |  | Cl=0 at alpha= | -2.1583 | deg
|  |  |  | @ Cl=0.1, Cd= | 0.00986
|  |  |  | @ Cl=0.4, Cd= | 0.010427
|  |  |  | @ Cl=0.6, Cd= | 0.011073
alpha (deg) | Cl | Cd | Cm | Cl/Cd
-16.5 | -0.836 | 0.10809 | -0.024 | -7.732
-16 | -0.845 | 0.10011 | -0.025 | -8.44
-15.5 | -0.852 | 0.09236 | -0.026 | -9.225
-15 | -0.858 | 0.0841 | -0.027 | -10.203
-14.5 | -0.862 | 0.07613 | -0.028 | -11.324
-14 | -0.866 | 0.06684 | -0.03 | -12.955
-13.5 | -0.87 | 0.0569 | -0.031 | -15.283
-13 | -0.875 | 0.04557 | -0.033 | -19.204
-12.5 | -0.888 | 0.03241 | -0.036 | -27.387
-12 | -0.901 | 0.02148 | -0.038 | -41.946
-11.5 | -0.906 | 0.01555 | -0.04 | -58.251
-11 | -0.893 | 0.01333 | -0.041 | -66.985
-10.5 | -0.867 | 0.01237 | -0.042 | -70.066
-10 | -0.834 | 0.01177 | -0.042 | -70.873
-9.5 | -0.796 | 0.01079 | -0.043 | -73.778
-9 | -0.754 | 0.01089 | -0.043 | -69.214
-8.5 | -0.709 | 0.01101 | -0.044 | -64.421
-8 | -0.662 | 0.01114 | -0.044 | -59.378
-7.5 | -0.611 | 0.01138 | -0.044 | -53.728
-7 | -0.559 | 0.01099 | -0.045 | -50.853
-6.5 | -0.505 | 0.01137 | -0.045 | -44.453
-6 | -0.45 | 0.01102 | -0.045 | -40.841
-5.5 | -0.394 | 0.01077 | -0.046 | -36.555
-5 | -0.336 | 0.01048 | -0.046 | -32.082
-4.5 | -0.278 | 0.01037 | -0.047 | -26.828
-4 | -0.219 | 0.011 | -0.047 | -19.942
-3.5 | -0.16 | 0.01082 | -0.047 | -14.797
-3 | -0.1 | 0.01063 | -0.048 | -9.45
-2.5 | -0.041 | 0.00998 | -0.048 | -4.067
-2 | 0.019 | 0.00989 | -0.048 | 1.967
-1.5 | 0.08 | 0.00985 | -0.049 | 8.081
-1 | 0.14 | 0.00988 | -0.049 | 14.155
-0.5 | 0.2 | 0.00987 | -0.049 | 20.262
0 | 0.26 | 0.00995 | -0.05 | 26.13
0.5 | 0.32 | 0.01011 | -0.05 | 31.648
1 | 0.38 | 0.01033 | -0.051 | 36.791
1.5 | 0.44 | 0.01062 | -0.051 | 41.418
2 | 0.5 | 0.01023 | -0.051 | 48.851
2.5 | 0.559 | 0.01051 | -0.052 | 53.17
3 | 0.618 | 0.01132 | -0.052 | 54.595
3.5 | 0.677 | 0.01157 | -0.052 | 58.484
4 | 0.735 | 0.01107 | -0.053 | 66.408
4.5 | 0.793 | 0.01128 | -0.053 | 70.249
5 | 0.849 | 0.01065 | -0.053 | 79.756
5.5 | 0.905 | 0.01118 | -0.054 | 80.959
6 | 0.959 | 0.01049 | -0.054 | 91.474
6.5 | 1.012 | 0.01086 | -0.054 | 93.205
7 | 1.063 | 0.01066 | -0.055 | 99.699
7.5 | 1.112 | 0.01046 | -0.055 | 106.296
8 | 1.158 | 0.01207 | -0.055 | 95.961
8.5 | 1.202 | 0.01254 | -0.055 | 95.853
9 | 1.242 | 0.01296 | -0.056 | 95.875
9.5 | 1.279 | 0.01359 | -0.056 | 94.127
10 | 1.312 | 0.01424 | -0.056 | 92.126
10.5 | 1.34 | 0.01504 | -0.056 | 89.085
11 | 1.363 | 0.01588 | -0.057 | 85.859
11.5 | 1.382 | 0.01684 | -0.057 | 82.069
12 | 1.395 | 0.01797 | -0.057 | 77.671
12.5 | 1.403 | 0.0193 | -0.057 | 72.711
13 | 1.406 | 0.02082 | -0.057 | 67.533
13.5 | 1.403 | 0.02281 | -0.057 | 61.501
14 | 1.393 | 0.02534 | -0.056 | 54.972
14.5 | 1.375 | 0.02867 | -0.056 | 47.958
15 | 1.351 | 0.03302 | -0.055 | 40.917
15.5 | 1.322 | 0.03868 | -0.055 | 34.179
16 | 1.289 | 0.04578 | -0.054 | 28.156
16.5 | 1.253 | 0.05423 | -0.053 | 23.116
17 | 1.215 | 0.06488 | -0.052 | 18.719
17.5 | 1.177 | 0.07565 | -0.05 | 15.56
18 | 1.138 | 0.0882 | -0.049 | 12.9

## 85. Re 3M Mach 0.00 (11)
BIGFOIL.COM POLAR EXPORT
NACA2412
NACA2412 |  |  |  | Cl Max: | 1.406 | at alpha= | 13 | deg
JavaFoil+Calcfoil stall+Arnal-Wurz transition |  |  |  | L/D Max: | 112.991 | at alpha= | 7.5 | deg
Re: | 3000000 |  |  | Cd Min: | 0.00802 | at alpha= | 2 | deg
Mach: | 0 |  |  | Cl=0 at alpha= | -2.1583 | deg
|  |  |  | @ Cl=0.1, Cd= | 0.0085633
|  |  |  | @ Cl=0.4, Cd= | 0.0081667
|  |  |  | @ Cl=0.6, Cd= | 0.0083007
alpha (deg) | Cl | Cd | Cm | Cl/Cd
-16.5 | -0.836 | 0.1081 | -0.024 | -7.731
-16 | -0.845 | 0.10011 | -0.025 | -8.44
-15.5 | -0.852 | 0.09235 | -0.026 | -9.227
-15 | -0.858 | 0.08408 | -0.027 | -10.205
-14.5 | -0.862 | 0.07601 | -0.028 | -11.341
-14 | -0.866 | 0.0667 | -0.03 | -12.984
-13.5 | -0.87 | 0.05672 | -0.031 | -15.33
-13 | -0.875 | 0.04536 | -0.033 | -19.294
-12.5 | -0.888 | 0.03213 | -0.036 | -27.621
-12 | -0.901 | 0.02114 | -0.038 | -42.615
-11.5 | -0.906 | 0.01514 | -0.04 | -59.801
-11 | -0.893 | 0.01283 | -0.041 | -69.554
-10.5 | -0.867 | 0.01191 | -0.042 | -72.774
-10 | -0.834 | 0.01118 | -0.042 | -74.562
-9.5 | -0.796 | 0.01008 | -0.043 | -78.923
-9 | -0.754 | 0.01 | -0.043 | -75.389
-8.5 | -0.709 | 0.00998 | -0.044 | -71.048
-8 | -0.662 | 0.01007 | -0.044 | -65.688
-7.5 | -0.611 | 0.0103 | -0.044 | -59.363
-7 | -0.559 | 0.00993 | -0.045 | -56.304
-6.5 | -0.505 | 0.01031 | -0.045 | -49.005
-6 | -0.45 | 0.00994 | -0.045 | -45.272
-5.5 | -0.394 | 0.00969 | -0.046 | -40.63
-5 | -0.336 | 0.00942 | -0.046 | -35.71
-4.5 | -0.278 | 0.00922 | -0.047 | -30.177
-4 | -0.219 | 0.00974 | -0.047 | -22.512
-3.5 | -0.16 | 0.00946 | -0.047 | -16.923
-3 | -0.1 | 0.00937 | -0.048 | -10.72
-2.5 | -0.041 | 0.00922 | -0.048 | -4.401
-2 | 0.019 | 0.0087 | -0.048 | 2.237
-1.5 | 0.08 | 0.00861 | -0.049 | 9.253
-1 | 0.14 | 0.00847 | -0.049 | 16.52
-0.5 | 0.2 | 0.00836 | -0.049 | 23.92
0 | 0.26 | 0.00827 | -0.05 | 31.463
0.5 | 0.32 | 0.00812 | -0.05 | 39.432
1 | 0.38 | 0.00804 | -0.051 | 47.25
1.5 | 0.44 | 0.00842 | -0.051 | 52.247
2 | 0.5 | 0.00802 | -0.051 | 62.289
2.5 | 0.559 | 0.00853 | -0.052 | 65.512
3 | 0.618 | 0.0082 | -0.052 | 75.408
3.5 | 0.677 | 0.00853 | -0.052 | 79.401
4 | 0.735 | 0.00894 | -0.053 | 82.256
4.5 | 0.793 | 0.00874 | -0.053 | 90.74
5 | 0.849 | 0.00947 | -0.053 | 89.699
5.5 | 0.905 | 0.00938 | -0.054 | 96.455
6 | 0.959 | 0.0099 | -0.054 | 96.854
6.5 | 1.012 | 0.00982 | -0.054 | 103.081
7 | 1.063 | 0.0099 | -0.055 | 107.42
7.5 | 1.112 | 0.00984 | -0.055 | 112.991
8 | 1.158 | 0.01159 | -0.055 | 99.925
8.5 | 1.202 | 0.0122 | -0.055 | 98.484
9 | 1.242 | 0.01282 | -0.056 | 96.86
9.5 | 1.279 | 0.01352 | -0.056 | 94.606
10 | 1.312 | 0.01424 | -0.056 | 92.133
10.5 | 1.34 | 0.01501 | -0.056 | 89.266
11 | 1.363 | 0.01588 | -0.057 | 85.859
11.5 | 1.382 | 0.01684 | -0.057 | 82.069
12 | 1.395 | 0.01797 | -0.057 | 77.671
12.5 | 1.403 | 0.0193 | -0.057 | 72.711
13 | 1.406 | 0.02082 | -0.057 | 67.533
13.5 | 1.403 | 0.02281 | -0.057 | 61.501
14 | 1.393 | 0.02534 | -0.056 | 54.972
14.5 | 1.375 | 0.02867 | -0.056 | 47.958
15 | 1.351 | 0.03302 | -0.055 | 40.917
15.5 | 1.322 | 0.03868 | -0.055 | 34.179
16 | 1.289 | 0.04578 | -0.054 | 28.156
16.5 | 1.253 | 0.05423 | -0.053 | 23.116
17 | 1.215 | 0.06488 | -0.052 | 18.719
17.5 | 1.177 | 0.07565 | -0.05 | 15.56
18 | 1.138 | 0.0882 | -0.049 | 12.9

## 86. Re 3M Mach 0.00 (12)
BIGFOIL.COM POLAR EXPORT
NACA2412
NACA2412 |  |  |  | Cl Max: | 1.502 | at alpha= | 13.5 | deg
JavaFoil+Eppler stall+Eppler std transition |  |  |  | L/D Max: | 112.881 | at alpha= | 7.5 | deg
Re: | 3000000 |  |  | Cd Min: | 0.00784 | at alpha= | 0.5 | deg
Mach: | 0 |  |  | Cl=0 at alpha= | -2.1639 | deg
|  |  |  | @ Cl=0.1, Cd= | 0.0086767
|  |  |  | @ Cl=0.4, Cd= | 0.0080633
|  |  |  | @ Cl=0.6, Cd= | 0.0082856
alpha (deg) | Cl | Cd | Cm | Cl/Cd
-16 | -0.772 | 0.07216 | 0.033 | -10.705
-15.5 | -0.764 | 0.06786 | 0.03 | -11.26
-15 | -0.757 | 0.06316 | 0.028 | -11.982
-14.5 | -0.749 | 0.05842 | 0.026 | -12.828
-14 | -0.747 | 0.05268 | 0.024 | -14.188
-13.5 | -0.752 | 0.0462 | 0.021 | -16.27
-13 | -0.77 | 0.03836 | 0.017 | -20.061
-12.5 | -0.816 | 0.02867 | 0.008 | -28.473
-12 | -0.88 | 0.02007 | -0.006 | -43.855
-11.5 | -0.93 | 0.01512 | -0.023 | -61.489
-11 | -0.938 | 0.01309 | -0.035 | -71.659
-10.5 | -0.916 | 0.01213 | -0.041 | -75.494
-10 | -0.879 | 0.01144 | -0.044 | -76.866
-9.5 | -0.835 | 0.01036 | -0.046 | -80.599
-9 | -0.787 | 0.01029 | -0.047 | -76.458
-8.5 | -0.735 | 0.0103 | -0.048 | -71.412
-8 | -0.682 | 0.01039 | -0.048 | -65.628
-7.5 | -0.627 | 0.01063 | -0.049 | -58.969
-7 | -0.571 | 0.01027 | -0.049 | -55.595
-6.5 | -0.514 | 0.01066 | -0.05 | -48.245
-6 | -0.456 | 0.01029 | -0.05 | -44.338
-5.5 | -0.398 | 0.01005 | -0.051 | -39.598
-5 | -0.339 | 0.00976 | -0.051 | -34.746
-4.5 | -0.28 | 0.00955 | -0.052 | -29.306
-4 | -0.22 | 0.01009 | -0.052 | -21.841
-3.5 | -0.161 | 0.00972 | -0.052 | -16.525
-3 | -0.101 | 0.0095 | -0.053 | -10.595
-2.5 | -0.041 | 0.00891 | -0.053 | -4.549
-2 | 0.02 | 0.00883 | -0.054 | 2.21
-1.5 | 0.08 | 0.00871 | -0.054 | 9.161
-1 | 0.14 | 0.00861 | -0.055 | 16.266
-0.5 | 0.2 | 0.00848 | -0.055 | 23.636
0 | 0.26 | 0.00826 | -0.055 | 31.46
0.5 | 0.32 | 0.00784 | -0.056 | 40.815
1 | 0.38 | 0.00791 | -0.056 | 48.06
1.5 | 0.44 | 0.00837 | -0.057 | 52.577
2 | 0.5 | 0.00808 | -0.057 | 61.906
2.5 | 0.56 | 0.00855 | -0.057 | 65.487
3 | 0.619 | 0.00816 | -0.058 | 75.858
3.5 | 0.678 | 0.00834 | -0.058 | 81.345
4 | 0.737 | 0.00859 | -0.059 | 85.846
4.5 | 0.796 | 0.00878 | -0.059 | 90.625
5 | 0.854 | 0.00872 | -0.06 | 97.942
5.5 | 0.911 | 0.00942 | -0.06 | 96.725
6 | 0.967 | 0.00965 | -0.061 | 100.2
6.5 | 1.022 | 0.00986 | -0.061 | 103.588
7 | 1.075 | 0.01 | -0.062 | 107.567
7.5 | 1.128 | 0.00999 | -0.063 | 112.881
8 | 1.178 | 0.01173 | -0.064 | 100.492
8.5 | 1.227 | 0.01232 | -0.065 | 99.622
9 | 1.273 | 0.01294 | -0.066 | 98.421
9.5 | 1.317 | 0.01363 | -0.067 | 96.628
10 | 1.357 | 0.01435 | -0.069 | 94.569
10.5 | 1.393 | 0.01516 | -0.071 | 91.907
11 | 1.425 | 0.01603 | -0.073 | 88.881
11.5 | 1.452 | 0.01701 | -0.076 | 85.379
12 | 1.474 | 0.01815 | -0.079 | 81.253
12.5 | 1.49 | 0.01949 | -0.083 | 76.454
13 | 1.5 | 0.02101 | -0.087 | 71.408
13.5 | 1.502 | 0.02295 | -0.093 | 65.446
14 | 1.495 | 0.02537 | -0.099 | 58.947
14.5 | 1.479 | 0.02843 | -0.107 | 52.031
15 | 1.455 | 0.03227 | -0.115 | 45.086
15.5 | 1.424 | 0.03704 | -0.123 | 38.453
16 | 1.39 | 0.04272 | -0.131 | 32.531
16.5 | 1.354 | 0.04909 | -0.138 | 27.575
17 | 1.314 | 0.05672 | -0.145 | 23.166
17.5 | 1.282 | 0.06398 | -0.15 | 20.032
18 | 1.248 | 0.07189 | -0.154 | 17.365
18.5 | 1.217 | 0.08011 | -0.158 | 15.189

## 87. Re 3M Mach 0.00 (13)
BIGFOIL.COM POLAR EXPORT
NACA2412
NACA2412 |  |  |  | Cl Max: | 1.502 | at alpha= | 13.5 | deg
JavaFoil+Eppler stall+Eppler ext transition |  |  |  | L/D Max: | 112.977 | at alpha= | 7.5 | deg
Re: | 3000000 |  |  | Cd Min: | 0.00757 | at alpha= | 0.5 | deg
Mach: | 0 |  |  | Cl=0 at alpha= | -2.1639 | deg
|  |  |  | @ Cl=0.1, Cd= | 0.00815
|  |  |  | @ Cl=0.4, Cd= | 0.0077633
|  |  |  | @ Cl=0.6, Cd= | 0.0079285
alpha (deg) | Cl | Cd | Cm | Cl/Cd
-16 | -0.772 | 0.07214 | 0.033 | -10.707
-15.5 | -0.764 | 0.06784 | 0.03 | -11.262
-15 | -0.757 | 0.06314 | 0.028 | -11.986
-14.5 | -0.749 | 0.0584 | 0.026 | -12.832
-14 | -0.747 | 0.05265 | 0.024 | -14.195
-13.5 | -0.752 | 0.04617 | 0.021 | -16.28
-13 | -0.77 | 0.03834 | 0.017 | -20.076
-12.5 | -0.816 | 0.02864 | 0.008 | -28.502
-12 | -0.88 | 0.02004 | -0.006 | -43.921
-11.5 | -0.93 | 0.01508 | -0.023 | -61.651
-11 | -0.938 | 0.01306 | -0.035 | -71.834
-10.5 | -0.916 | 0.01209 | -0.041 | -75.761
-10 | -0.879 | 0.01139 | -0.044 | -77.177
-9.5 | -0.835 | 0.01031 | -0.046 | -80.976
-9 | -0.787 | 0.01024 | -0.047 | -76.839
-8.5 | -0.735 | 0.01024 | -0.048 | -71.802
-8 | -0.682 | 0.01033 | -0.048 | -66.01
-7.5 | -0.627 | 0.01057 | -0.049 | -59.328
-7 | -0.571 | 0.0102 | -0.049 | -55.979
-6.5 | -0.514 | 0.01058 | -0.05 | -48.614
-6 | -0.456 | 0.01019 | -0.05 | -44.766
-5.5 | -0.398 | 0.00996 | -0.051 | -39.966
-5 | -0.339 | 0.00965 | -0.051 | -35.144
-4.5 | -0.28 | 0.00944 | -0.052 | -29.662
-4 | -0.22 | 0.00996 | -0.052 | -22.123
-3.5 | -0.161 | 0.00952 | -0.052 | -16.869
-3 | -0.101 | 0.00915 | -0.053 | -11.004
-2.5 | -0.041 | 0.00879 | -0.053 | -4.609
-2 | 0.02 | 0.00821 | -0.054 | 2.375
-1.5 | 0.08 | 0.00817 | -0.054 | 9.758
-1 | 0.14 | 0.00811 | -0.055 | 17.269
-0.5 | 0.2 | 0.00802 | -0.055 | 24.969
0 | 0.26 | 0.00762 | -0.055 | 34.095
0.5 | 0.32 | 0.00757 | -0.056 | 42.264
1 | 0.38 | 0.00762 | -0.056 | 49.855
1.5 | 0.44 | 0.00805 | -0.057 | 54.669
2 | 0.5 | 0.00775 | -0.057 | 64.497
2.5 | 0.56 | 0.00822 | -0.057 | 68.11
3 | 0.619 | 0.00779 | -0.058 | 79.481
3.5 | 0.679 | 0.00794 | -0.058 | 85.429
4 | 0.737 | 0.00815 | -0.059 | 90.467
4.5 | 0.796 | 0.0083 | -0.059 | 95.935
5 | 0.854 | 0.00812 | -0.06 | 105.124
5.5 | 0.911 | 0.00862 | -0.06 | 105.713
6 | 0.968 | 0.00924 | -0.061 | 104.746
6.5 | 1.022 | 0.00984 | -0.061 | 103.812
7 | 1.075 | 0.00998 | -0.062 | 107.774
7.5 | 1.128 | 0.00998 | -0.063 | 112.977
8 | 1.178 | 0.01171 | -0.064 | 100.634
8.5 | 1.227 | 0.01231 | -0.065 | 99.691
9 | 1.273 | 0.01293 | -0.066 | 98.482
9.5 | 1.317 | 0.01362 | -0.067 | 96.679
10 | 1.357 | 0.01434 | -0.069 | 94.629
10.5 | 1.393 | 0.01515 | -0.071 | 91.956
11 | 1.425 | 0.01603 | -0.073 | 88.878
11.5 | 1.452 | 0.017 | -0.076 | 85.414
12 | 1.474 | 0.01815 | -0.079 | 81.254
12.5 | 1.49 | 0.01949 | -0.083 | 76.455
13 | 1.5 | 0.02101 | -0.087 | 71.407
13.5 | 1.502 | 0.02295 | -0.093 | 65.446
14 | 1.495 | 0.02534 | -0.099 | 59.023
14.5 | 1.479 | 0.02843 | -0.107 | 52.031
15 | 1.455 | 0.03224 | -0.115 | 45.13
15.5 | 1.424 | 0.03701 | -0.123 | 38.485
16 | 1.39 | 0.04269 | -0.131 | 32.554
16.5 | 1.354 | 0.04906 | -0.138 | 27.589
17 | 1.314 | 0.05669 | -0.145 | 23.178
17.5 | 1.282 | 0.06396 | -0.15 | 20.04
18 | 1.248 | 0.07187 | -0.154 | 17.37
18.5 | 1.217 | 0.08011 | -0.158 | 15.189

## 88. Re 3M Mach 0.00 (14)
BIGFOIL.COM POLAR EXPORT
NACA2412
NACA2412 |  |  |  | Cl Max: | 1.502 | at alpha= | 13.5 | deg
JavaFoil+Eppler stall+Michel 1 transition |  |  |  | L/D Max: | 112.315 | at alpha= | 7.5 | deg
Re: | 3000000 |  |  | Cd Min: | 0.00917 | at alpha= | 2 | deg
Mach: | 0 |  |  | Cl=0 at alpha= | -2.1639 | deg
|  |  |  | @ Cl=0.1, Cd= | 0.0094867
|  |  |  | @ Cl=0.4, Cd= | 0.0098533
|  |  |  | @ Cl=0.6, Cd= | 0.0097547
alpha (deg) | Cl | Cd | Cm | Cl/Cd
-16 | -0.772 | 0.07203 | 0.033 | -10.723
-15.5 | -0.764 | 0.06772 | 0.03 | -11.283
-15 | -0.757 | 0.063 | 0.028 | -12.011
-14.5 | -0.749 | 0.05826 | 0.026 | -12.863
-14 | -0.747 | 0.05249 | 0.024 | -14.238
-13.5 | -0.752 | 0.04599 | 0.021 | -16.342
-13 | -0.77 | 0.03814 | 0.017 | -20.178
-12.5 | -0.816 | 0.02842 | 0.008 | -28.72
-12 | -0.88 | 0.01979 | -0.006 | -44.47
-11.5 | -0.93 | 0.01481 | -0.023 | -62.776
-11 | -0.938 | 0.01276 | -0.035 | -73.496
-10.5 | -0.916 | 0.01187 | -0.041 | -77.149
-10 | -0.879 | 0.01115 | -0.044 | -78.862
-9.5 | -0.835 | 0.01002 | -0.046 | -83.294
-9 | -0.787 | 0.00992 | -0.047 | -79.313
-8.5 | -0.735 | 0.00987 | -0.048 | -74.513
-8 | -0.682 | 0.00991 | -0.048 | -68.789
-7.5 | -0.627 | 0.01013 | -0.049 | -61.894
-7 | -0.571 | 0.00978 | -0.049 | -58.378
-6.5 | -0.514 | 0.01018 | -0.05 | -50.491
-6 | -0.456 | 0.00986 | -0.05 | -46.3
-5.5 | -0.398 | 0.0097 | -0.051 | -41.032
-5 | -0.339 | 0.00951 | -0.051 | -35.668
-4.5 | -0.28 | 0.00946 | -0.052 | -29.598
-4 | -0.22 | 0.01019 | -0.052 | -21.625
-3.5 | -0.161 | 0.01013 | -0.052 | -15.852
-3 | -0.101 | 0.01004 | -0.053 | -10.021
-2.5 | -0.041 | 0.00959 | -0.053 | -4.226
-2 | 0.02 | 0.00958 | -0.054 | 2.035
-1.5 | 0.08 | 0.00949 | -0.054 | 8.407
-1 | 0.14 | 0.00948 | -0.055 | 14.777
-0.5 | 0.2 | 0.00947 | -0.055 | 21.153
0 | 0.26 | 0.00952 | -0.055 | 27.297
0.5 | 0.32 | 0.00959 | -0.056 | 33.343
1 | 0.38 | 0.00972 | -0.056 | 39.103
1.5 | 0.44 | 0.01012 | -0.057 | 43.457
2 | 0.5 | 0.00917 | -0.057 | 54.505
2.5 | 0.559 | 0.0097 | -0.057 | 57.634
3 | 0.619 | 0.00978 | -0.058 | 63.275
3.5 | 0.678 | 0.00997 | -0.058 | 68.002
4 | 0.736 | 0.00947 | -0.059 | 77.737
4.5 | 0.795 | 0.00973 | -0.059 | 81.646
5 | 0.852 | 0.00949 | -0.06 | 89.783
5.5 | 0.909 | 0.00995 | -0.06 | 91.422
6 | 0.966 | 0.00978 | -0.061 | 98.772
6.5 | 1.021 | 0.01022 | -0.061 | 99.9
7 | 1.075 | 0.01007 | -0.062 | 106.704
7.5 | 1.127 | 0.01004 | -0.063 | 112.315
8 | 1.178 | 0.01169 | -0.064 | 100.747
8.5 | 1.227 | 0.0123 | -0.065 | 99.749
9 | 1.273 | 0.01285 | -0.066 | 99.072
9.5 | 1.317 | 0.01355 | -0.067 | 97.175
10 | 1.357 | 0.01428 | -0.069 | 95.034
10.5 | 1.393 | 0.01506 | -0.071 | 92.494
11 | 1.425 | 0.01595 | -0.073 | 89.362
11.5 | 1.452 | 0.01692 | -0.076 | 85.814
12 | 1.474 | 0.01807 | -0.079 | 81.589
12.5 | 1.49 | 0.01942 | -0.083 | 76.716
13 | 1.5 | 0.02094 | -0.087 | 71.636
13.5 | 1.502 | 0.02289 | -0.093 | 65.61
14 | 1.495 | 0.02531 | -0.099 | 59.088
14.5 | 1.479 | 0.02838 | -0.107 | 52.125
15 | 1.455 | 0.03222 | -0.115 | 45.157
15.5 | 1.424 | 0.03699 | -0.123 | 38.506
16 | 1.39 | 0.04267 | -0.131 | 32.567
16.5 | 1.354 | 0.04905 | -0.138 | 27.6
17 | 1.314 | 0.05668 | -0.145 | 23.184
17.5 | 1.282 | 0.06394 | -0.15 | 20.045
18 | 1.248 | 0.07187 | -0.154 | 17.369
18.5 | 1.217 | 0.08011 | -0.158 | 15.189

## 89. Re 3M Mach 0.00 (15)
BIGFOIL.COM POLAR EXPORT
NACA2412
NACA2412 |  |  |  | Cl Max: | 1.502 | at alpha= | 13.5 | deg
JavaFoil+Eppler stall+Michel 2 transition |  |  |  | L/D Max: | 113.497 | at alpha= | 7.5 | deg
Re: | 3000000 |  |  | Cd Min: | 0.00945 | at alpha= | 5 | deg
Mach: | 0 |  |  | Cl=0 at alpha= | -2.1639 | deg
|  |  |  | @ Cl=0.1, Cd= | 0.0097167
|  |  |  | @ Cl=0.4, Cd= | 0.010393
|  |  |  | @ Cl=0.6, Cd= | 0.010114
alpha (deg) | Cl | Cd | Cm | Cl/Cd
-16 | -0.772 | 0.07203 | 0.033 | -10.723
-15.5 | -0.764 | 0.06772 | 0.03 | -11.283
-15 | -0.757 | 0.063 | 0.028 | -12.011
-14.5 | -0.749 | 0.05826 | 0.026 | -12.863
-14 | -0.747 | 0.05249 | 0.024 | -14.238
-13.5 | -0.752 | 0.04599 | 0.021 | -16.342
-13 | -0.77 | 0.03814 | 0.017 | -20.178
-12.5 | -0.816 | 0.02842 | 0.008 | -28.72
-12 | -0.88 | 0.01979 | -0.006 | -44.47
-11.5 | -0.93 | 0.01481 | -0.023 | -62.776
-11 | -0.938 | 0.01276 | -0.035 | -73.496
-10.5 | -0.916 | 0.01187 | -0.041 | -77.149
-10 | -0.879 | 0.01115 | -0.044 | -78.862
-9.5 | -0.835 | 0.01002 | -0.046 | -83.294
-9 | -0.787 | 0.00992 | -0.047 | -79.313
-8.5 | -0.735 | 0.00989 | -0.048 | -74.358
-8 | -0.682 | 0.01 | -0.048 | -68.226
-7.5 | -0.627 | 0.01025 | -0.049 | -61.161
-7 | -0.571 | 0.00992 | -0.049 | -57.569
-6.5 | -0.514 | 0.01035 | -0.05 | -49.651
-6 | -0.456 | 0.01005 | -0.05 | -45.397
-5.5 | -0.398 | 0.00988 | -0.051 | -40.29
-5 | -0.339 | 0.0097 | -0.051 | -34.977
-4.5 | -0.28 | 0.00967 | -0.052 | -28.945
-4 | -0.22 | 0.01042 | -0.052 | -21.153
-3.5 | -0.161 | 0.01038 | -0.052 | -15.476
-3 | -0.101 | 0.01033 | -0.053 | -9.742
-2.5 | -0.041 | 0.00979 | -0.053 | -4.138
-2 | 0.02 | 0.00974 | -0.054 | 2.003
-1.5 | 0.08 | 0.00969 | -0.054 | 8.236
-1 | 0.14 | 0.00977 | -0.055 | 14.338
-0.5 | 0.2 | 0.00978 | -0.055 | 20.484
0 | 0.26 | 0.0099 | -0.055 | 26.252
0.5 | 0.32 | 0.01 | -0.056 | 32.002
1 | 0.38 | 0.01019 | -0.056 | 37.275
1.5 | 0.44 | 0.0108 | -0.057 | 40.729
2 | 0.5 | 0.00957 | -0.057 | 52.182
2.5 | 0.559 | 0.01008 | -0.057 | 55.482
3 | 0.619 | 0.01013 | -0.058 | 61.038
3.5 | 0.678 | 0.01021 | -0.058 | 66.388
4 | 0.736 | 0.00961 | -0.059 | 76.614
4.5 | 0.795 | 0.00971 | -0.059 | 81.845
5 | 0.852 | 0.00945 | -0.06 | 90.223
5.5 | 0.909 | 0.00985 | -0.06 | 92.323
6 | 0.966 | 0.00969 | -0.061 | 99.721
6.5 | 1.021 | 0.0101 | -0.061 | 101.099
7 | 1.075 | 0.00997 | -0.062 | 107.834
7.5 | 1.127 | 0.00993 | -0.063 | 113.497
8 | 1.178 | 0.0116 | -0.064 | 101.594
8.5 | 1.227 | 0.01221 | -0.065 | 100.451
9 | 1.273 | 0.01284 | -0.066 | 99.139
9.5 | 1.317 | 0.01355 | -0.067 | 97.175
10 | 1.357 | 0.01428 | -0.069 | 95.034
10.5 | 1.393 | 0.01506 | -0.071 | 92.494
11 | 1.425 | 0.01595 | -0.073 | 89.362
11.5 | 1.452 | 0.01692 | -0.076 | 85.814
12 | 1.474 | 0.01807 | -0.079 | 81.589
12.5 | 1.49 | 0.01942 | -0.083 | 76.716
13 | 1.5 | 0.02094 | -0.087 | 71.636
13.5 | 1.502 | 0.02289 | -0.093 | 65.61
14 | 1.495 | 0.02531 | -0.099 | 59.088
14.5 | 1.479 | 0.02838 | -0.107 | 52.125
15 | 1.455 | 0.03222 | -0.115 | 45.157
15.5 | 1.424 | 0.03699 | -0.123 | 38.506
16 | 1.39 | 0.04267 | -0.131 | 32.567
16.5 | 1.354 | 0.04905 | -0.138 | 27.6
17 | 1.314 | 0.05668 | -0.145 | 23.184
17.5 | 1.282 | 0.06394 | -0.15 | 20.045
18 | 1.248 | 0.07187 | -0.154 | 17.369
18.5 | 1.217 | 0.08011 | -0.158 | 15.189

## 90. Re 3M Mach 0.00 (16)
BIGFOIL.COM POLAR EXPORT
NACA2412
NACA2412 |  |  |  | Cl Max: | 1.502 | at alpha= | 13.5 | deg
JavaFoil+Eppler stall+H12-Re(s) transition |  |  |  | L/D Max: | 110.066 | at alpha= | 7.5 | deg
Re: | 3000000 |  |  | Cd Min: | 0.008 | at alpha= | 4.5 | deg
Mach: | 0 |  |  | Cl=0 at alpha= | -2.1639 | deg
|  |  |  | @ Cl=0.1, Cd= | 0.00874
|  |  |  | @ Cl=0.4, Cd= | 0.00973
|  |  |  | @ Cl=0.6, Cd= | 0.0096997
alpha (deg) | Cl | Cd | Cm | Cl/Cd
-16 | -0.772 | 0.07228 | 0.033 | -10.687
-15.5 | -0.764 | 0.06798 | 0.03 | -11.239
-15 | -0.757 | 0.0633 | 0.028 | -11.955
-14.5 | -0.749 | 0.05857 | 0.026 | -12.795
-14 | -0.747 | 0.05283 | 0.024 | -14.146
-13.5 | -0.752 | 0.04637 | 0.021 | -16.209
-13 | -0.77 | 0.03856 | 0.017 | -19.961
-12.5 | -0.816 | 0.02888 | 0.008 | -28.269
-12 | -0.88 | 0.02029 | -0.006 | -43.381
-11.5 | -0.93 | 0.01537 | -0.023 | -60.489
-11 | -0.938 | 0.01337 | -0.035 | -70.179
-10.5 | -0.916 | 0.01242 | -0.041 | -73.737
-10 | -0.879 | 0.01177 | -0.044 | -74.73
-9.5 | -0.835 | 0.01071 | -0.046 | -77.975
-9 | -0.787 | 0.01066 | -0.047 | -73.757
-8.5 | -0.735 | 0.0107 | -0.048 | -68.694
-8 | -0.682 | 0.01083 | -0.048 | -62.98
-7.5 | -0.627 | 0.01111 | -0.049 | -56.459
-7 | -0.571 | 0.0108 | -0.049 | -52.852
-6.5 | -0.514 | 0.01122 | -0.05 | -45.829
-6 | -0.456 | 0.01092 | -0.05 | -41.787
-5.5 | -0.398 | 0.01073 | -0.051 | -37.097
-5 | -0.339 | 0.01053 | -0.051 | -32.211
-4.5 | -0.28 | 0.01048 | -0.052 | -26.702
-4 | -0.22 | 0.01106 | -0.052 | -19.924
-3.5 | -0.161 | 0.01057 | -0.052 | -15.193
-3 | -0.101 | 0.01011 | -0.053 | -9.956
-2.5 | -0.041 | 0.00915 | -0.053 | -4.428
-2 | 0.02 | 0.00875 | -0.054 | 2.23
-1.5 | 0.08 | 0.00823 | -0.054 | 9.695
-1 | 0.14 | 0.00976 | -0.055 | 14.357
-0.5 | 0.2 | 0.00964 | -0.055 | 20.785
0 | 0.26 | 0.0096 | -0.055 | 27.06
0.5 | 0.32 | 0.00961 | -0.056 | 33.31
1 | 0.38 | 0.00969 | -0.056 | 39.213
1.5 | 0.44 | 0.00981 | -0.057 | 44.825
2 | 0.5 | 0.00934 | -0.057 | 53.521
2.5 | 0.559 | 0.00944 | -0.057 | 59.271
3 | 0.619 | 0.00982 | -0.058 | 63.028
3.5 | 0.678 | 0.01023 | -0.058 | 66.295
4 | 0.737 | 0.01015 | -0.059 | 72.596
4.5 | 0.796 | 0.008 | -0.059 | 99.5
5 | 0.855 | 0.00839 | -0.059 | 101.854
5.5 | 0.912 | 0.00851 | -0.06 | 107.124
6 | 0.968 | 0.00951 | -0.06 | 101.804
6.5 | 1.022 | 0.01023 | -0.061 | 99.904
7 | 1.075 | 0.0103 | -0.062 | 104.421
7.5 | 1.128 | 0.01025 | -0.063 | 110.066
8 | 1.178 | 0.01195 | -0.064 | 98.637
8.5 | 1.227 | 0.01251 | -0.065 | 98.09
9 | 1.273 | 0.0131 | -0.066 | 97.218
9.5 | 1.317 | 0.01379 | -0.067 | 95.49
10 | 1.357 | 0.01449 | -0.069 | 93.635
10.5 | 1.393 | 0.0152 | -0.071 | 91.616
11 | 1.425 | 0.01607 | -0.073 | 88.66
11.5 | 1.452 | 0.01704 | -0.076 | 85.212
12 | 1.474 | 0.01817 | -0.079 | 81.122
12.5 | 1.49 | 0.01951 | -0.083 | 76.355
13 | 1.5 | 0.02103 | -0.087 | 71.332
13.5 | 1.502 | 0.02297 | -0.093 | 65.386
14 | 1.495 | 0.02538 | -0.099 | 58.919
14.5 | 1.479 | 0.02845 | -0.107 | 51.997
15 | 1.455 | 0.03228 | -0.115 | 45.075
15.5 | 1.424 | 0.03705 | -0.123 | 38.451
16 | 1.39 | 0.04272 | -0.131 | 32.529
16.5 | 1.354 | 0.0491 | -0.138 | 27.571
17 | 1.314 | 0.05672 | -0.145 | 23.165
17.5 | 1.282 | 0.06398 | -0.15 | 20.032
18 | 1.248 | 0.07189 | -0.154 | 17.365
18.5 | 1.217 | 0.08016 | -0.158 | 15.18

## 91. Re 3M Mach 0.00 (17)
BIGFOIL.COM POLAR EXPORT
NACA2412
NACA2412 |  |  |  | Cl Max: | 1.474 | at alpha= | 13 | deg
JavaFoil+Eppler stall+Granville transition |  |  |  | L/D Max: | 109.509 | at alpha= | 7.5 | deg
Re: | 3000000 |  |  | Cd Min: | 0.00792 | at alpha= | 0.5 | deg
Mach: | 0 |  |  | Cl=0 at alpha= | -2.1639 | deg
|  |  |  | @ Cl=0.1, Cd= | 0.0086
|  |  |  | @ Cl=0.4, Cd= | 0.0080567
|  |  |  | @ Cl=0.6, Cd= | 0.0083591
alpha (deg) | Cl | Cd | Cm | Cl/Cd
-15.5 | -0.749 | 0.07388 | 0.029 | -10.136
-15 | -0.736 | 0.06996 | 0.027 | -10.516
-14.5 | -0.727 | 0.06408 | 0.025 | -11.353
-14 | -0.723 | 0.05775 | 0.023 | -12.523
-13.5 | -0.717 | 0.0524 | 0.021 | -13.678
-13 | -0.71 | 0.04729 | 0.018 | -15.022
-12.5 | -0.715 | 0.04075 | 0.015 | -17.549
-12 | -0.75 | 0.03132 | 0.009 | -23.959
-11.5 | -0.815 | 0.02153 | -0.004 | -37.864
-11 | -0.874 | 0.01548 | -0.022 | -56.45
-10.5 | -0.898 | 0.01283 | -0.037 | -69.973
-10 | -0.874 | 0.01176 | -0.043 | -74.359
-9.5 | -0.833 | 0.01116 | -0.045 | -74.575
-9 | -0.785 | 0.0102 | -0.047 | -76.952
-8.5 | -0.734 | 0.01067 | -0.048 | -68.827
-8 | -0.682 | 0.01059 | -0.048 | -64.365
-7.5 | -0.627 | 0.0108 | -0.049 | -58.038
-7 | -0.571 | 0.01049 | -0.049 | -54.44
-6.5 | -0.514 | 0.01 | -0.05 | -51.39
-6 | -0.456 | 0.01045 | -0.05 | -43.652
-5.5 | -0.398 | 0.0102 | -0.051 | -39.025
-5 | -0.339 | 0.00999 | -0.051 | -33.941
-4.5 | -0.28 | 0.00975 | -0.052 | -28.697
-4 | -0.22 | 0.01039 | -0.052 | -21.206
-3.5 | -0.161 | 0.01018 | -0.052 | -15.774
-3 | -0.101 | 0.00993 | -0.053 | -10.137
-2.5 | -0.041 | 0.00919 | -0.053 | -4.408
-2 | 0.02 | 0.00888 | -0.054 | 2.196
-1.5 | 0.08 | 0.00864 | -0.054 | 9.237
-1 | 0.14 | 0.00852 | -0.055 | 16.436
-0.5 | 0.2 | 0.00832 | -0.055 | 24.064
0 | 0.26 | 0.00813 | -0.055 | 31.961
0.5 | 0.32 | 0.00792 | -0.056 | 40.429
1 | 0.38 | 0.00792 | -0.056 | 47.973
1.5 | 0.44 | 0.00833 | -0.057 | 52.829
2 | 0.5 | 0.00801 | -0.057 | 62.413
2.5 | 0.56 | 0.00861 | -0.057 | 65.009
3 | 0.619 | 0.00824 | -0.058 | 75.151
3.5 | 0.678 | 0.0085 | -0.058 | 79.823
4 | 0.737 | 0.00897 | -0.059 | 82.183
4.5 | 0.795 | 0.0089 | -0.059 | 89.334
5 | 0.853 | 0.00982 | -0.06 | 86.826
5.5 | 0.91 | 0.00993 | -0.06 | 91.562
6 | 0.966 | 0.00989 | -0.061 | 97.636
6.5 | 1.021 | 0.01042 | -0.061 | 97.95
7 | 1.074 | 0.01035 | -0.062 | 103.805
7.5 | 1.127 | 0.01029 | -0.063 | 109.509
8 | 1.177 | 0.01204 | -0.064 | 97.733
8.5 | 1.225 | 0.01273 | -0.065 | 96.192
9 | 1.271 | 0.01328 | -0.066 | 95.756
9.5 | 1.314 | 0.01398 | -0.067 | 93.994
10 | 1.353 | 0.0149 | -0.069 | 90.796
10.5 | 1.387 | 0.01577 | -0.071 | 87.971
11 | 1.418 | 0.01665 | -0.074 | 85.163
11.5 | 1.445 | 0.0176 | -0.077 | 82.104
12 | 1.464 | 0.01889 | -0.08 | 77.506
12.5 | 1.47 | 0.02086 | -0.086 | 70.477
13 | 1.474 | 0.0228 | -0.091 | 64.658
13.5 | 1.47 | 0.02522 | -0.098 | 58.266
14 | 1.457 | 0.02828 | -0.105 | 51.508
14.5 | 1.435 | 0.03216 | -0.113 | 44.608
15 | 1.401 | 0.03741 | -0.122 | 37.463
15.5 | 1.373 | 0.04272 | -0.129 | 32.13
16 | 1.338 | 0.04923 | -0.136 | 27.187
16.5 | 1.298 | 0.05746 | -0.143 | 22.589
17 | 1.232 | 0.07206 | -0.15 | 17.101
17.5 | 1.202 | 0.08152 | -0.152 | 14.75
18 | 1.186 | 0.08845 | -0.154 | 13.403

## 92. Re 3M Mach 0.00 (18)
BIGFOIL.COM POLAR EXPORT
NACA2412
NACA2412 |  |  |  | Cl Max: | 1.502 | at alpha= | 13.5 | deg
JavaFoil+Eppler stall+Drela e^n pre-1991 transition |  |  |  | L/D Max: | 114.49 | at alpha= | 7.5 | deg
Re: | 3000000 |  |  | Cd Min: | 0.00753 | at alpha= | 2 | deg
Mach: | 0 |  |  | Cl=0 at alpha= | -2.1639 | deg
|  |  |  | @ Cl=0.1, Cd= | 0.00825
|  |  |  | @ Cl=0.4, Cd= | 0.0076433
|  |  |  | @ Cl=0.6, Cd= | 0.0077998
alpha (deg) | Cl | Cd | Cm | Cl/Cd
-16 | -0.772 | 0.07203 | 0.033 | -10.723
-15.5 | -0.764 | 0.06772 | 0.03 | -11.283
-15 | -0.757 | 0.063 | 0.028 | -12.011
-14.5 | -0.749 | 0.05826 | 0.026 | -12.863
-14 | -0.747 | 0.05249 | 0.024 | -14.238
-13.5 | -0.752 | 0.04599 | 0.021 | -16.342
-13 | -0.77 | 0.03814 | 0.017 | -20.178
-12.5 | -0.816 | 0.02842 | 0.008 | -28.72
-12 | -0.88 | 0.01979 | -0.006 | -44.47
-11.5 | -0.93 | 0.01481 | -0.023 | -62.776
-11 | -0.938 | 0.01276 | -0.035 | -73.496
-10.5 | -0.916 | 0.01187 | -0.041 | -77.149
-10 | -0.879 | 0.01115 | -0.044 | -78.862
-9.5 | -0.835 | 0.01002 | -0.046 | -83.294
-9 | -0.787 | 0.00992 | -0.047 | -79.313
-8.5 | -0.735 | 0.00988 | -0.048 | -74.444
-8 | -0.682 | 0.00995 | -0.048 | -68.565
-7.5 | -0.627 | 0.01014 | -0.049 | -61.84
-7 | -0.571 | 0.00975 | -0.049 | -58.543
-6.5 | -0.514 | 0.01009 | -0.05 | -50.935
-6 | -0.456 | 0.0097 | -0.05 | -47.041
-5.5 | -0.398 | 0.00942 | -0.051 | -42.274
-5 | -0.339 | 0.0091 | -0.051 | -37.291
-4.5 | -0.28 | 0.00887 | -0.052 | -31.547
-4 | -0.22 | 0.00939 | -0.052 | -23.469
-3.5 | -0.161 | 0.00902 | -0.052 | -17.809
-3 | -0.101 | 0.00881 | -0.053 | -11.428
-2.5 | -0.041 | 0.00868 | -0.053 | -4.666
-2 | 0.02 | 0.00853 | -0.054 | 2.288
-1.5 | 0.08 | 0.00841 | -0.054 | 9.481
-1 | 0.14 | 0.00793 | -0.055 | 17.654
-0.5 | 0.2 | 0.00786 | -0.055 | 25.481
0 | 0.26 | 0.00776 | -0.055 | 33.514
0.5 | 0.32 | 0.00769 | -0.056 | 41.635
1 | 0.38 | 0.00754 | -0.056 | 50.409
1.5 | 0.44 | 0.00785 | -0.057 | 56.053
2 | 0.5 | 0.00753 | -0.057 | 66.389
2.5 | 0.56 | 0.00801 | -0.057 | 69.846
3 | 0.619 | 0.0077 | -0.058 | 80.371
3.5 | 0.678 | 0.00801 | -0.058 | 84.672
4 | 0.737 | 0.0085 | -0.059 | 86.684
4.5 | 0.795 | 0.00837 | -0.059 | 95.086
5 | 0.853 | 0.00903 | -0.06 | 94.51
5.5 | 0.91 | 0.00909 | -0.06 | 100.16
6 | 0.967 | 0.00975 | -0.061 | 99.108
6.5 | 1.022 | 0.00969 | -0.061 | 105.487
7 | 1.075 | 0.00982 | -0.062 | 109.467
7.5 | 1.128 | 0.00985 | -0.063 | 114.49
8 | 1.178 | 0.0116 | -0.064 | 101.594
8.5 | 1.227 | 0.01221 | -0.065 | 100.451
9 | 1.273 | 0.01284 | -0.066 | 99.139
9.5 | 1.317 | 0.01355 | -0.067 | 97.175
10 | 1.357 | 0.01428 | -0.069 | 95.034
10.5 | 1.393 | 0.01506 | -0.071 | 92.494
11 | 1.425 | 0.01595 | -0.073 | 89.362
11.5 | 1.452 | 0.01692 | -0.076 | 85.814
12 | 1.474 | 0.01807 | -0.079 | 81.589
12.5 | 1.49 | 0.01942 | -0.083 | 76.716
13 | 1.5 | 0.02094 | -0.087 | 71.636
13.5 | 1.502 | 0.02289 | -0.093 | 65.61
14 | 1.495 | 0.02531 | -0.099 | 59.088
14.5 | 1.479 | 0.02838 | -0.107 | 52.125
15 | 1.455 | 0.03222 | -0.115 | 45.157
15.5 | 1.424 | 0.03699 | -0.123 | 38.506
16 | 1.39 | 0.04267 | -0.131 | 32.567
16.5 | 1.354 | 0.04905 | -0.138 | 27.6
17 | 1.314 | 0.05668 | -0.145 | 23.184
17.5 | 1.282 | 0.06394 | -0.15 | 20.045
18 | 1.248 | 0.07187 | -0.154 | 17.369
18.5 | 1.217 | 0.08011 | -0.158 | 15.189

## 93. Re 3M Mach 0.00 (19)
BIGFOIL.COM POLAR EXPORT
NACA2412
NACA2412 |  |  |  | Cl Max: | 1.502 | at alpha= | 13.5 | deg
JavaFoil+Eppler stall+Drela e^n post-1991 transition |  |  |  | L/D Max: | 107.748 | at alpha= | 7.5 | deg
Re: | 3000000 |  |  | Cd Min: | 0.00985 | at alpha= | -1.5 | deg
Mach: | 0 |  |  | Cl=0 at alpha= | -2.1639 | deg
|  |  |  | @ Cl=0.1, Cd= | 0.00986
|  |  |  | @ Cl=0.4, Cd= | 0.010427
|  |  |  | @ Cl=0.6, Cd= | 0.011064
alpha (deg) | Cl | Cd | Cm | Cl/Cd
-16 | -0.772 | 0.07204 | 0.033 | -10.723
-15.5 | -0.764 | 0.06773 | 0.03 | -11.28
-15 | -0.757 | 0.06302 | 0.028 | -12.007
-14.5 | -0.749 | 0.05837 | 0.026 | -12.838
-14 | -0.747 | 0.05264 | 0.024 | -14.199
-13.5 | -0.752 | 0.04617 | 0.021 | -16.281
-13 | -0.77 | 0.03836 | 0.017 | -20.065
-12.5 | -0.816 | 0.0287 | 0.008 | -28.445
-12 | -0.88 | 0.02013 | -0.006 | -43.725
-11.5 | -0.93 | 0.01522 | -0.023 | -61.074
-11 | -0.938 | 0.01326 | -0.035 | -70.737
-10.5 | -0.916 | 0.01236 | -0.041 | -74.104
-10 | -0.879 | 0.01176 | -0.044 | -74.751
-9.5 | -0.835 | 0.01079 | -0.046 | -77.419
-9 | -0.787 | 0.01089 | -0.047 | -72.201
-8.5 | -0.735 | 0.01101 | -0.048 | -66.797
-8 | -0.682 | 0.01114 | -0.048 | -61.215
-7.5 | -0.627 | 0.01138 | -0.049 | -55.12
-7 | -0.571 | 0.01099 | -0.049 | -51.938
-6.5 | -0.514 | 0.01137 | -0.05 | -45.229
-6 | -0.456 | 0.01102 | -0.05 | -41.409
-5.5 | -0.398 | 0.01077 | -0.051 | -36.957
-5 | -0.339 | 0.01048 | -0.051 | -32.36
-4.5 | -0.28 | 0.01037 | -0.052 | -27.001
-4 | -0.22 | 0.011 | -0.052 | -20.039
-3.5 | -0.161 | 0.01082 | -0.052 | -14.843
-3 | -0.101 | 0.01063 | -0.053 | -9.466
-2.5 | -0.041 | 0.00998 | -0.053 | -4.061
-2 | 0.02 | 0.00989 | -0.054 | 1.972
-1.5 | 0.08 | 0.00985 | -0.054 | 8.095
-1 | 0.14 | 0.00988 | -0.055 | 14.175
-0.5 | 0.2 | 0.00987 | -0.055 | 20.29
0 | 0.26 | 0.00995 | -0.055 | 26.106
0.5 | 0.32 | 0.01011 | -0.056 | 31.628
1 | 0.38 | 0.01033 | -0.056 | 36.777
1.5 | 0.44 | 0.01062 | -0.057 | 41.412
2 | 0.5 | 0.01023 | -0.057 | 48.859
2.5 | 0.559 | 0.01051 | -0.057 | 53.19
3 | 0.619 | 0.01132 | -0.058 | 54.628
3.5 | 0.678 | 0.01157 | -0.058 | 58.554
4 | 0.736 | 0.01107 | -0.059 | 66.536
4.5 | 0.795 | 0.01128 | -0.059 | 70.436
5 | 0.853 | 0.01065 | -0.06 | 80.063
5.5 | 0.91 | 0.01118 | -0.06 | 81.382
6 | 0.966 | 0.01049 | -0.061 | 92.1
6.5 | 1.021 | 0.01086 | -0.061 | 94.025
7 | 1.075 | 0.01067 | -0.062 | 100.804
7.5 | 1.128 | 0.01047 | -0.063 | 107.748
8 | 1.178 | 0.01208 | -0.064 | 97.567
8.5 | 1.227 | 0.01255 | -0.065 | 97.77
9 | 1.273 | 0.01297 | -0.066 | 98.133
9.5 | 1.317 | 0.01362 | -0.067 | 96.685
10 | 1.357 | 0.01428 | -0.069 | 95.026
10.5 | 1.393 | 0.01509 | -0.071 | 92.307
11 | 1.425 | 0.01595 | -0.073 | 89.362
11.5 | 1.452 | 0.01692 | -0.076 | 85.814
12 | 1.474 | 0.01807 | -0.079 | 81.589
12.5 | 1.49 | 0.01942 | -0.083 | 76.716
13 | 1.5 | 0.02094 | -0.087 | 71.636
13.5 | 1.502 | 0.02289 | -0.093 | 65.61
14 | 1.495 | 0.02531 | -0.099 | 59.088
14.5 | 1.479 | 0.02838 | -0.107 | 52.125
15 | 1.455 | 0.03222 | -0.115 | 45.157
15.5 | 1.424 | 0.03699 | -0.123 | 38.506
16 | 1.39 | 0.04267 | -0.131 | 32.567
16.5 | 1.354 | 0.04905 | -0.138 | 27.6
17 | 1.314 | 0.05668 | -0.145 | 23.184
17.5 | 1.282 | 0.06394 | -0.15 | 20.045
18 | 1.248 | 0.07187 | -0.154 | 17.369
18.5 | 1.217 | 0.08011 | -0.158 | 15.189

## 94. Re 3M Mach 0.00 (20)
BIGFOIL.COM POLAR EXPORT
NACA2412
NACA2412 |  |  |  | Cl Max: | 1.502 | at alpha= | 13.5 | deg
JavaFoil+Eppler stall+Arnal-Wurz transition |  |  |  | L/D Max: | 114.529 | at alpha= | 7.5 | deg
Re: | 3000000 |  |  | Cd Min: | 0.00802 | at alpha= | 2 | deg
Mach: | 0 |  |  | Cl=0 at alpha= | -2.1639 | deg
|  |  |  | @ Cl=0.1, Cd= | 0.0085633
|  |  |  | @ Cl=0.4, Cd= | 0.0081667
|  |  |  | @ Cl=0.6, Cd= | 0.0083063
alpha (deg) | Cl | Cd | Cm | Cl/Cd
-16 | -0.772 | 0.07203 | 0.033 | -10.723
-15.5 | -0.764 | 0.06772 | 0.03 | -11.283
-15 | -0.757 | 0.063 | 0.028 | -12.011
-14.5 | -0.749 | 0.05826 | 0.026 | -12.863
-14 | -0.747 | 0.05249 | 0.024 | -14.238
-13.5 | -0.752 | 0.04599 | 0.021 | -16.342
-13 | -0.77 | 0.03814 | 0.017 | -20.178
-12.5 | -0.816 | 0.02842 | 0.008 | -28.72
-12 | -0.88 | 0.01979 | -0.006 | -44.47
-11.5 | -0.93 | 0.01482 | -0.023 | -62.735
-11 | -0.938 | 0.01277 | -0.035 | -73.464
-10.5 | -0.916 | 0.0119 | -0.041 | -76.972
-10 | -0.879 | 0.01118 | -0.044 | -78.644
-9.5 | -0.835 | 0.01008 | -0.046 | -82.819
-9 | -0.787 | 0.01 | -0.047 | -78.643
-8.5 | -0.735 | 0.00998 | -0.048 | -73.669
-8 | -0.682 | 0.01007 | -0.048 | -67.721
-7.5 | -0.627 | 0.0103 | -0.049 | -60.901
-7 | -0.571 | 0.00993 | -0.049 | -57.505
-6.5 | -0.514 | 0.01031 | -0.05 | -49.861
-6 | -0.456 | 0.00994 | -0.05 | -45.901
-5.5 | -0.398 | 0.00969 | -0.051 | -41.077
-5 | -0.339 | 0.00942 | -0.051 | -36.018
-4.5 | -0.28 | 0.00922 | -0.052 | -30.372
-4 | -0.22 | 0.00974 | -0.052 | -22.622
-3.5 | -0.161 | 0.00946 | -0.052 | -16.977
-3 | -0.101 | 0.00937 | -0.053 | -10.737
-2.5 | -0.041 | 0.00922 | -0.053 | -4.394
-2 | 0.02 | 0.0087 | -0.054 | 2.242
-1.5 | 0.08 | 0.00861 | -0.054 | 9.269
-1 | 0.14 | 0.00847 | -0.055 | 16.543
-0.5 | 0.2 | 0.00836 | -0.055 | 23.953
0 | 0.26 | 0.00827 | -0.055 | 31.445
0.5 | 0.32 | 0.00812 | -0.056 | 39.424
1 | 0.38 | 0.00804 | -0.056 | 47.248
1.5 | 0.44 | 0.00842 | -0.057 | 52.257
2 | 0.5 | 0.00802 | -0.057 | 62.33
2.5 | 0.56 | 0.00853 | -0.057 | 65.578
3 | 0.619 | 0.0082 | -0.058 | 75.517
3.5 | 0.678 | 0.00853 | -0.058 | 79.546
4 | 0.737 | 0.00894 | -0.059 | 82.472
4.5 | 0.795 | 0.00874 | -0.059 | 91.04
5 | 0.853 | 0.00947 | -0.06 | 90.078
5.5 | 0.91 | 0.00938 | -0.06 | 96.994
6 | 0.966 | 0.00991 | -0.061 | 97.551
6.5 | 1.022 | 0.00982 | -0.061 | 104.021
7 | 1.075 | 0.0099 | -0.062 | 108.62
7.5 | 1.128 | 0.00985 | -0.063 | 114.529
8 | 1.178 | 0.0116 | -0.064 | 101.594
8.5 | 1.227 | 0.01221 | -0.065 | 100.451
9 | 1.273 | 0.01284 | -0.066 | 99.139
9.5 | 1.317 | 0.01355 | -0.067 | 97.175
10 | 1.357 | 0.01428 | -0.069 | 95.034
10.5 | 1.393 | 0.01506 | -0.071 | 92.494
11 | 1.425 | 0.01595 | -0.073 | 89.362
11.5 | 1.452 | 0.01692 | -0.076 | 85.814
12 | 1.474 | 0.01807 | -0.079 | 81.589
12.5 | 1.49 | 0.01942 | -0.083 | 76.716
13 | 1.5 | 0.02094 | -0.087 | 71.636
13.5 | 1.502 | 0.02289 | -0.093 | 65.61
14 | 1.495 | 0.02531 | -0.099 | 59.088
14.5 | 1.479 | 0.02838 | -0.107 | 52.125
15 | 1.455 | 0.03222 | -0.115 | 45.157
15.5 | 1.424 | 0.03699 | -0.123 | 38.506
16 | 1.39 | 0.04267 | -0.131 | 32.567
16.5 | 1.354 | 0.04905 | -0.138 | 27.6
17 | 1.314 | 0.05668 | -0.145 | 23.184
17.5 | 1.282 | 0.06394 | -0.15 | 20.045
18 | 1.248 | 0.07187 | -0.154 | 17.369
18.5 | 1.217 | 0.08011 | -0.158 | 15.189

## 95. Re 3M Mach 0.00 (21)
BIGFOIL.COM POLAR EXPORT
NACA2412
NACA2412 |  |  |  | Cl Max: | 1.6726 | at alpha= | 18.5 | deg
XFOIL ncrit=9 |  |  |  | L/D Max: | 115.032 | at alpha= | 4.5 | deg
Re: | 3000000 |  |  | Cd Min: | 0.12949 | at alpha= | -20 | deg
Mach: | 0 |  |  | Cl=0 at alpha= | -2.2424 | deg
|  |  |  | @ Cl=0.1, Cd= | 0.0055488
|  |  |  | @ Cl=0.4, Cd= | 0.0050782
|  |  |  | @ Cl=0.6, Cd= | 0.0053734
alpha (deg) | Cl | Cd | Cm | Cl/Cd
-20 | -0.999 | 0.12949 | -0.0211 | -7.7149
-19.5 | -1.2398 | 0.08074 | -0.05 | -15.3555
-19 | -1.3664 | 0.05393 | -0.0666 | -25.3365
-18.5 | -1.429 | 0.03774 | -0.0779 | -37.8643
-18 | -1.4456 | 0.03048 | -0.0811 | -47.4278
-17.5 | -1.4473 | 0.02634 | -0.0804 | -54.9468
-17 | -1.4424 | 0.02363 | -0.0772 | -61.041
-16.5 | -1.4319 | 0.02188 | -0.0724 | -65.4433
-16 | -1.4253 | 0.0207 | -0.0653 | -68.8551
-15.5 | -1.4045 | 0.01959 | -0.0602 | -71.6947
-15 | -1.3823 | 0.01855 | -0.0551 | -74.5175
-14.5 | -1.3571 | 0.01767 | -0.0502 | -76.8025
-14 | -1.304 | 0.01663 | -0.0509 | -78.4125
-13.5 | -1.2503 | 0.0153 | -0.0519 | -81.719
-13 | -1.1926 | 0.01438 | -0.0533 | -82.9346
-12.5 | -1.1328 | 0.0136 | -0.055 | -83.2941
-12 | -1.0782 | 0.01291 | -0.0553 | -83.5167
-11.5 | -1.0212 | 0.01206 | -0.0562 | -84.6766
-11 | -0.9609 | 0.01136 | -0.0577 | -84.5863
-10.5 | -0.8987 | 0.01078 | -0.0594 | -83.3673
-10 | -0.8364 | 0.0101 | -0.0612 | -82.8119
-9.5 | -0.7794 | 0.00957 | -0.0617 | -81.442
-9 | -0.714 | 0.00904 | -0.0639 | -78.9823
-8.5 | -0.6567 | 0.00858 | -0.0644 | -76.5385
-8 | -0.601 | 0.00817 | -0.0644 | -73.5618
-7.5 | -0.547 | 0.00784 | -0.0639 | -69.7704
-7 | -0.4946 | 0.0075 | -0.0631 | -65.9467
-6.5 | -0.4424 | 0.00721 | -0.0622 | -61.3592
-6 | -0.3906 | 0.00696 | -0.0612 | -56.1207
-5.5 | -0.3386 | 0.00673 | -0.0603 | -50.312
-5 | -0.2868 | 0.00652 | -0.0592 | -43.9877
-4.5 | -0.2349 | 0.00634 | -0.0582 | -37.0505
-4 | -0.1832 | 0.00617 | -0.0571 | -29.6921
-3.5 | -0.1311 | 0.00602 | -0.0561 | -21.7774
-3 | -0.0791 | 0.00588 | -0.0552 | -13.4524
-2.5 | -0.027 | 0.00576 | -0.0542 | -4.6875
-2 | 0.0254 | 0.00567 | -0.0533 | 4.4797
-1.5 | 0.0777 | 0.00557 | -0.0524 | 13.9497
-1 | 0.1302 | 0.00552 | -0.0515 | 23.587
-0.5 | 0.1826 | 0.00545 | -0.0506 | 33.5046
0 | 0.2346 | 0.00538 | -0.0497 | 43.6059
0.5 | 0.2856 | 0.00525 | -0.0486 | 54.4
1 | 0.337 | 0.00514 | -0.0475 | 65.5642
1.5 | 0.3881 | 0.00509 | -0.0464 | 76.2475
2 | 0.4384 | 0.00504 | -0.045 | 86.9841
2.5 | 0.4874 | 0.00503 | -0.0434 | 96.8986
3 | 0.5341 | 0.00507 | -0.0411 | 105.3452
3.5 | 0.5836 | 0.00527 | -0.0396 | 110.74
4 | 0.6518 | 0.0057 | -0.0423 | 114.3509
4.5 | 0.7178 | 0.00624 | -0.0448 | 115.0321
5 | 0.7841 | 0.00684 | -0.0473 | 114.6345
5.5 | 0.8473 | 0.00747 | -0.0491 | 113.427
6 | 0.9134 | 0.00803 | -0.0516 | 113.7484
6.5 | 0.9759 | 0.0086 | -0.0534 | 113.4767
7 | 1.0281 | 0.00911 | -0.0529 | 112.854
7.5 | 1.068 | 0.00955 | -0.0496 | 111.8325
8 | 1.1083 | 0.01002 | -0.0465 | 110.6088
8.5 | 1.149 | 0.01049 | -0.0435 | 109.5329
9 | 1.1895 | 0.011 | -0.0405 | 108.1364
9.5 | 1.2298 | 0.01156 | -0.0376 | 106.3841
10 | 1.2711 | 0.01208 | -0.035 | 105.2235
10.5 | 1.3107 | 0.01268 | -0.0321 | 103.3675
11 | 1.3495 | 0.01329 | -0.0291 | 101.5425
11.5 | 1.3824 | 0.01397 | -0.025 | 98.9549
12 | 1.4148 | 0.01462 | -0.021 | 96.7715
12.5 | 1.4458 | 0.01546 | -0.0171 | 93.5188
13 | 1.4777 | 0.01633 | -0.0136 | 90.4899
13.5 | 1.5089 | 0.01729 | -0.0103 | 87.2701
14 | 1.5372 | 0.01846 | -0.0069 | 83.2719
14.5 | 1.5608 | 0.01999 | -0.0032 | 78.079
15 | 1.5869 | 0.02145 | -0.0003 | 73.9814
15.5 | 1.6105 | 0.02317 | 0.0024 | 69.508
16 | 1.6305 | 0.02529 | 0.0051 | 64.4721
16.5 | 1.6456 | 0.02796 | 0.0075 | 58.8555
17 | 1.6549 | 0.03133 | 0.0095 | 52.8216
17.5 | 1.6628 | 0.03511 | 0.0109 | 47.3597
18 | 1.6686 | 0.03941 | 0.0117 | 42.3395
18.5 | 1.6726 | 0.04417 | 0.0118 | 37.8673
19 | 1.6713 | 0.04984 | 0.0112 | 33.5333
19.5 | 1.6633 | 0.05658 | 0.01 | 29.3973
20 | 1.6476 | 0.06468 | 0.0078 | 25.4731

## 96. Re 3M Mach 0.10 (1)
BIGFOIL.COM POLAR EXPORT
NACA2412
NACA2412 |  |  |  | Cl Max: | 1.394 | at alpha= | 12.5 | deg
JavaFoil+Calcfoil stall+Eppler ext transition |  |  |  | L/D Max: | 110.706 | at alpha= | 7.5 | deg
Re: | 3000000 |  |  | Cd Min: | 0.00775 | at alpha= | 2.5 | deg
Mach: | 0.1 |  |  | Cl=0 at alpha= | -2.1639 | deg
|  |  |  | @ Cl=0.1, Cd= | 0.0087141
|  |  |  | @ Cl=0.4, Cd= | 0.008061
|  |  |  | @ Cl=0.6, Cd= | 0.0080269
alpha (deg) | Cl | Cd | Cm | Cl/Cd
-16.5 | -0.806 | 0.11176 | -0.024 | -7.211
-16 | -0.818 | 0.10377 | -0.025 | -7.881
-15.5 | -0.828 | 0.09616 | -0.026 | -8.607
-15 | -0.836 | 0.08798 | -0.027 | -9.502
-14.5 | -0.843 | 0.07952 | -0.028 | -10.599
-14 | -0.847 | 0.07111 | -0.029 | -11.916
-13.5 | -0.852 | 0.06149 | -0.031 | -13.855
-13 | -0.858 | 0.05037 | -0.032 | -17.033
-12.5 | -0.869 | 0.03716 | -0.035 | -23.395
-12 | -0.883 | 0.02497 | -0.037 | -35.382
-11.5 | -0.894 | 0.01685 | -0.04 | -53.051
-11 | -0.888 | 0.01356 | -0.041 | -65.446
-10.5 | -0.865 | 0.01235 | -0.042 | -70.051
-10 | -0.834 | 0.01158 | -0.043 | -71.991
-9.5 | -0.797 | 0.01005 | -0.043 | -79.216
-9 | -0.755 | 0.01041 | -0.043 | -72.577
-8.5 | -0.711 | 0.0104 | -0.044 | -68.36
-8 | -0.664 | 0.01052 | -0.044 | -63.084
-7.5 | -0.613 | 0.01073 | -0.045 | -57.155
-7 | -0.561 | 0.01031 | -0.045 | -54.425
-6.5 | -0.507 | 0.00998 | -0.045 | -50.831
-6 | -0.452 | 0.01038 | -0.046 | -43.543
-5.5 | -0.395 | 0.01007 | -0.046 | -39.279
-5 | -0.338 | 0.00984 | -0.046 | -34.346
-4.5 | -0.279 | 0.00959 | -0.047 | -29.153
-4 | -0.22 | 0.01013 | -0.047 | -21.749
-3.5 | -0.161 | 0.00976 | -0.048 | -16.479
-3 | -0.101 | 0.0096 | -0.048 | -10.519
-2.5 | -0.041 | 0.00897 | -0.048 | -4.547
-2 | 0.02 | 0.00884 | -0.049 | 2.213
-1.5 | 0.08 | 0.00876 | -0.049 | 9.135
-1 | 0.141 | 0.00862 | -0.049 | 16.312
-0.5 | 0.201 | 0.00848 | -0.05 | 23.703
0 | 0.261 | 0.0083 | -0.05 | 31.5
0.5 | 0.322 | 0.00786 | -0.05 | 40.956
1 | 0.382 | 0.00792 | -0.051 | 48.24
1.5 | 0.442 | 0.00839 | -0.051 | 52.725
2 | 0.502 | 0.00809 | -0.051 | 62.046
2.5 | 0.562 | 0.00775 | -0.052 | 72.455
3 | 0.621 | 0.00818 | -0.052 | 75.935
3.5 | 0.68 | 0.00836 | -0.053 | 81.342
4 | 0.739 | 0.00842 | -0.053 | 87.775
4.5 | 0.797 | 0.00825 | -0.053 | 96.514
5 | 0.854 | 0.00878 | -0.054 | 97.2
5.5 | 0.909 | 0.00951 | -0.054 | 95.581
6 | 0.964 | 0.00972 | -0.054 | 99.143
6.5 | 1.016 | 0.00994 | -0.055 | 102.232
7 | 1.067 | 0.01007 | -0.055 | 105.955
7.5 | 1.116 | 0.01008 | -0.055 | 110.706
8 | 1.162 | 0.01182 | -0.055 | 98.328
8.5 | 1.205 | 0.01242 | -0.056 | 97.043
9 | 1.245 | 0.01305 | -0.056 | 95.396
9.5 | 1.282 | 0.01376 | -0.056 | 93.156
10 | 1.313 | 0.01449 | -0.056 | 90.613
10.5 | 1.34 | 0.0153 | -0.057 | 87.55
11 | 1.362 | 0.01622 | -0.057 | 83.934
11.5 | 1.378 | 0.01723 | -0.057 | 79.982
12 | 1.389 | 0.01842 | -0.057 | 75.424
12.5 | 1.394 | 0.01985 | -0.057 | 70.233
13 | 1.394 | 0.02152 | -0.057 | 64.771
13.5 | 1.386 | 0.02378 | -0.057 | 58.292
14 | 1.373 | 0.02659 | -0.056 | 51.624
14.5 | 1.349 | 0.03043 | -0.056 | 44.345
15 | 1.32 | 0.03545 | -0.055 | 37.245
15.5 | 1.286 | 0.0422 | -0.054 | 30.465
16 | 1.246 | 0.05093 | -0.053 | 24.467
16.5 | 1.206 | 0.06053 | -0.052 | 19.929
17 | 1.165 | 0.07146 | -0.051 | 16.305
17.5 | 1.12 | 0.08568 | -0.049 | 13.069

## 97. Re 3M Mach 0.10 (2)
BIGFOIL.COM POLAR EXPORT
NACA2412
NACA2412 |  |  |  | Cl Max: | 1.6575 | at alpha= | 18 | deg
XFOIL ncrit=9 |  |  |  | L/D Max: | 114.904 | at alpha= | 4.5 | deg
Re: | 3000000 |  |  | Cd Min: | 0.14625 | at alpha= | -20 | deg
Mach: | 0.1 |  |  | Cl=0 at alpha= | -2.24 | deg
|  |  |  | @ Cl=0.1, Cd= | 0.0055691
|  |  |  | @ Cl=0.4, Cd= | 0.0050922
|  |  |  | @ Cl=0.6, Cd= | 0.0053751
alpha (deg) | Cl | Cd | Cm | Cl/Cd
-20 | -0.9234 | 0.14625 | -0.0122 | -6.3138
-19.5 | -0.9894 | 0.1255 | -0.0242 | -7.8837
-19 | -1.1985 | 0.08287 | -0.0499 | -14.4624
-18.5 | -1.3483 | 0.05266 | -0.069 | -25.6039
-18 | -1.3983 | 0.03814 | -0.0794 | -36.6623
-17.5 | -1.4183 | 0.03035 | -0.0831 | -46.7315
-17 | -1.4241 | 0.02594 | -0.082 | -54.8998
-16.5 | -1.4183 | 0.02338 | -0.0783 | -60.663
-16 | -1.41 | 0.02172 | -0.0725 | -64.9171
-15.5 | -1.4021 | 0.02053 | -0.0652 | -68.2952
-15 | -1.3833 | 0.01932 | -0.0594 | -71.5994
-14.5 | -1.3607 | 0.0183 | -0.054 | -74.3552
-14 | -1.3144 | 0.01726 | -0.0531 | -76.153
-13.5 | -1.2598 | 0.01593 | -0.054 | -79.0835
-13 | -1.2027 | 0.01479 | -0.0551 | -81.3185
-12.5 | -1.1425 | 0.01392 | -0.0566 | -82.0761
-12 | -1.0871 | 0.01315 | -0.0569 | -82.6692
-11.5 | -1.0289 | 0.01237 | -0.0577 | -83.177
-11 | -0.9686 | 0.01154 | -0.059 | -83.9341
-10.5 | -0.9059 | 0.01091 | -0.0606 | -83.0339
-10 | -0.8426 | 0.01025 | -0.0623 | -82.2049
-9.5 | -0.7852 | 0.00967 | -0.0627 | -81.1996
-9 | -0.7189 | 0.00916 | -0.0649 | -78.4825
-8.5 | -0.6612 | 0.00864 | -0.0653 | -76.5278
-8 | -0.6048 | 0.00824 | -0.0652 | -73.3981
-7.5 | -0.5507 | 0.00788 | -0.0647 | -69.8858
-7 | -0.4979 | 0.00754 | -0.0638 | -66.0345
-6.5 | -0.4453 | 0.00725 | -0.0629 | -61.4207
-5.5 | -0.3407 | 0.00676 | -0.0608 | -50.3994
-5 | -0.2887 | 0.00655 | -0.0597 | -44.0763
-4.5 | -0.2364 | 0.00636 | -0.0586 | -37.1698
-4 | -0.1843 | 0.0062 | -0.0575 | -29.7258
-3.5 | -0.1322 | 0.00604 | -0.0565 | -21.8874
-3 | -0.0798 | 0.0059 | -0.0555 | -13.5254
-2.5 | -0.0274 | 0.00578 | -0.0545 | -4.7405
-2 | 0.0253 | 0.00569 | -0.0535 | 4.4464
-1.5 | 0.0779 | 0.00559 | -0.0526 | 13.9356
-1 | 0.1307 | 0.00554 | -0.0517 | 23.5921
-0.5 | 0.1835 | 0.00547 | -0.0509 | 33.5466
0 | 0.2358 | 0.00539 | -0.0499 | 43.7477
0.5 | 0.2871 | 0.00526 | -0.0488 | 54.5817
1 | 0.3387 | 0.00515 | -0.0477 | 65.767
1.5 | 0.3902 | 0.0051 | -0.0465 | 76.5098
2 | 0.4407 | 0.00506 | -0.0451 | 87.0949
2.5 | 0.4899 | 0.00505 | -0.0435 | 97.0099
3 | 0.5368 | 0.0051 | -0.0412 | 105.2549
3.5 | 0.5864 | 0.00529 | -0.0395 | 110.8507
4 | 0.6551 | 0.00572 | -0.0423 | 114.528
4.5 | 0.7216 | 0.00628 | -0.0448 | 114.9045
5 | 0.7884 | 0.00688 | -0.0473 | 114.593
5.5 | 0.8522 | 0.00752 | -0.0491 | 113.3245
6 | 0.9187 | 0.00809 | -0.0516 | 113.56
6.5 | 0.9816 | 0.00867 | -0.0533 | 113.218
7 | 1.033 | 0.00916 | -0.0524 | 112.7729
7.5 | 1.0729 | 0.00963 | -0.0491 | 111.4123
8 | 1.1133 | 0.0101 | -0.0458 | 110.2277
8.5 | 1.1543 | 0.01058 | -0.0427 | 109.1021
9 | 1.1951 | 0.0111 | -0.0397 | 107.6667
9.5 | 1.2357 | 0.01166 | -0.0366 | 105.9777
10 | 1.2765 | 0.01222 | -0.0337 | 104.4599
10.5 | 1.3166 | 0.01281 | -0.0307 | 102.7791
11 | 1.354 | 0.01349 | -0.0274 | 100.3706
11.5 | 1.386 | 0.01414 | -0.0229 | 98.0198
12 | 1.4183 | 0.01487 | -0.0188 | 95.38
12.5 | 1.4486 | 0.01581 | -0.0147 | 91.6256
13 | 1.4819 | 0.01667 | -0.0113 | 88.8962
13.5 | 1.5122 | 0.01775 | -0.0078 | 85.1944
14 | 1.5385 | 0.01911 | -0.0041 | 80.5076
14.5 | 1.5638 | 0.02063 | -0.0007 | 75.8022
15 | 1.5884 | 0.02229 | 0.0023 | 71.2607
15.5 | 1.6105 | 0.02427 | 0.0051 | 66.3576
16 | 1.6282 | 0.02672 | 0.0077 | 60.9356
16.5 | 1.6389 | 0.02995 | 0.0101 | 54.7212
17 | 1.6458 | 0.03381 | 0.0118 | 48.6779
17.5 | 1.6555 | 0.03768 | 0.0128 | 43.9358
18 | 1.6575 | 0.04267 | 0.0131 | 38.8446
18.5 | 1.6574 | 0.04821 | 0.0128 | 34.3788
19 | 1.6509 | 0.05479 | 0.0117 | 30.1314
19.5 | 1.638 | 0.06251 | 0.0098 | 26.2038
20 | 1.6155 | 0.07179 | 0.0069 | 22.5031

## 98. Re 3M Mach 0.25 (1)
BIGFOIL.COM POLAR EXPORT
NACA2412
NACA2412 |  |  |  | Cl Max: | 1.34 | at alpha= | 11 | deg
JavaFoil+Calcfoil stall+Eppler ext transition |  |  |  | L/D Max: | 109.059 | at alpha= | 7 | deg
Re: | 3000000 |  |  | Cd Min: | 0.00777 | at alpha= | 2 | deg
Mach: | 0.25 |  |  | Cl=0 at alpha= | -2.1613 | deg
|  |  |  | @ Cl=0.1, Cd= | 0.0088752
|  |  |  | @ Cl=0.4, Cd= | 0.0081242
|  |  |  | @ Cl=0.6, Cd= | 0.0082272
alpha (deg) | Cl | Cd | Cm | Cl/Cd
-15.5 | -0.632 | 0.11641 | -0.022 | -5.425
-15 | -0.664 | 0.10791 | -0.023 | -6.157
-14.5 | -0.693 | 0.09955 | -0.024 | -6.96
-14 | -0.717 | 0.0913 | -0.025 | -7.853
-13.5 | -0.737 | 0.08263 | -0.027 | -8.917
-13 | -0.753 | 0.07361 | -0.028 | -10.229
-12.5 | -0.766 | 0.0641 | -0.03 | -11.946
-12 | -0.778 | 0.05296 | -0.032 | -14.68
-11.5 | -0.791 | 0.03967 | -0.035 | -19.941
-11 | -0.819 | 0.02295 | -0.039 | -35.664
-10.5 | -0.832 | 0.01515 | -0.042 | -54.95
-10 | -0.822 | 0.01279 | -0.043 | -64.249
-9.5 | -0.795 | 0.01181 | -0.044 | -67.314
-9 | -0.76 | 0.01112 | -0.045 | -68.336
-8.5 | -0.719 | 0.01049 | -0.045 | -68.518
-8 | -0.674 | 0.01045 | -0.045 | -64.451
-7.5 | -0.625 | 0.01052 | -0.046 | -59.407
-7 | -0.573 | 0.01075 | -0.046 | -53.283
-6.5 | -0.519 | 0.01032 | -0.047 | -50.27
-6 | -0.463 | 0.01 | -0.047 | -46.306
-5.5 | -0.405 | 0.01039 | -0.047 | -38.998
-5 | -0.346 | 0.01007 | -0.048 | -34.391
-4.5 | -0.287 | 0.00989 | -0.048 | -28.983
-4 | -0.226 | 0.00961 | -0.048 | -23.544
-3.5 | -0.165 | 0.00936 | -0.049 | -17.648
-3 | -0.104 | 0.00934 | -0.049 | -11.098
-2.5 | -0.042 | 0.00919 | -0.05 | -4.557
-2 | 0.02 | 0.00905 | -0.05 | 2.22
-1.5 | 0.082 | 0.00891 | -0.05 | 9.224
-1 | 0.144 | 0.00879 | -0.051 | 16.432
-0.5 | 0.207 | 0.00863 | -0.051 | 23.932
0 | 0.269 | 0.00847 | -0.051 | 31.695
0.5 | 0.331 | 0.00803 | -0.052 | 41.158
1 | 0.392 | 0.00811 | -0.052 | 48.399
1.5 | 0.454 | 0.00822 | -0.053 | 55.253
2 | 0.516 | 0.00777 | -0.053 | 66.344
2.5 | 0.577 | 0.00828 | -0.053 | 69.678
3 | 0.638 | 0.00814 | -0.054 | 78.424
3.5 | 0.699 | 0.00867 | -0.054 | 80.619
4 | 0.759 | 0.00814 | -0.054 | 93.163
4.5 | 0.818 | 0.00878 | -0.055 | 93.158
5 | 0.876 | 0.00921 | -0.055 | 95.034
5.5 | 0.932 | 0.00937 | -0.055 | 99.52
6 | 0.987 | 0.00967 | -0.056 | 102.149
6.5 | 1.04 | 0.00988 | -0.056 | 105.273
7 | 1.091 | 0.01 | -0.056 | 109.059
7.5 | 1.139 | 0.01182 | -0.057 | 96.31
8 | 1.183 | 0.01246 | -0.057 | 94.906
8.5 | 1.223 | 0.01315 | -0.057 | 93.046
9 | 1.259 | 0.0139 | -0.057 | 90.599
9.5 | 1.29 | 0.01472 | -0.058 | 87.651
10 | 1.314 | 0.01563 | -0.058 | 84.089
10.5 | 1.33 | 0.0167 | -0.058 | 79.68
11 | 1.34 | 0.01789 | -0.058 | 74.89
11.5 | 1.34 | 0.01937 | -0.058 | 69.186
12 | 1.332 | 0.02121 | -0.058 | 62.796
12.5 | 1.315 | 0.02356 | -0.058 | 55.783
13 | 1.286 | 0.02701 | -0.057 | 47.593
13.5 | 1.246 | 0.03198 | -0.056 | 38.953
14 | 1.193 | 0.03975 | -0.055 | 30.018
14.5 | 1.128 | 0.05075 | -0.053 | 22.224
15 | 1.055 | 0.06585 | -0.051 | 16.029
15.5 | 0.974 | 0.08792 | -0.046 | 11.078
16 | 0.899 | 0.10857 | -0.042 | 8.279

## 99. Re 3M Mach 0.25 (2)
BIGFOIL.COM POLAR EXPORT
NACA2412
NACA2412 |  |  |  | Cl Max: | 1.5845 | at alpha= | 16 | deg
XFOIL ncrit=9 |  |  |  | L/D Max: | 115.209 | at alpha= | 4.5 | deg
Re: | 3000000 |  |  | Cd Min: | 0.16668 | at alpha= | -19 | deg
Mach: | 0.25 |  |  | Cl=0 at alpha= | -2.2329 | deg
|  |  |  | @ Cl=0.1, Cd= | 0.0056572
|  |  |  | @ Cl=0.4, Cd= | 0.005192
|  |  |  | @ Cl=0.6, Cd= | 0.0053924
alpha (deg) | Cl | Cd | Cm | Cl/Cd
-19 | -0.7847 | 0.16668 | -0.0037 | -4.7078
-18.5 | -0.8116 | 0.15189 | -0.0122 | -5.3433
-18 | -0.8379 | 0.13819 | -0.0199 | -6.0634
-17.5 | -0.8807 | 0.1222 | -0.0291 | -7.207
-17 | -0.9562 | 0.10182 | -0.0415 | -9.3911
-16.5 | -1.087 | 0.07549 | -0.0584 | -14.3993
-16 | -1.2224 | 0.04849 | -0.0771 | -25.2093
-15.5 | -1.2687 | 0.03428 | -0.0886 | -37.0099
-15 | -1.2905 | 0.02747 | -0.0899 | -46.9785
-14.5 | -1.2991 | 0.02413 | -0.0846 | -53.8375
-14 | -1.3156 | 0.02227 | -0.0736 | -59.075
-13.5 | -1.3049 | 0.02044 | -0.0661 | -63.8405
-13 | -1.2499 | 0.01846 | -0.0662 | -67.7086
-12.5 | -1.1913 | 0.01674 | -0.0665 | -71.1649
-12 | -1.1301 | 0.01508 | -0.0672 | -74.9403
-11.5 | -1.0738 | 0.01395 | -0.0663 | -76.9749
-11 | -1.0099 | 0.01301 | -0.0667 | -77.6249
-10.5 | -0.9454 | 0.0119 | -0.0675 | -79.4454
-10 | -0.8774 | 0.01106 | -0.0689 | -79.3309
-9.5 | -0.8171 | 0.01039 | -0.0686 | -78.6429
-9 | -0.7476 | 0.00963 | -0.0704 | -77.6324
-8.5 | -0.6856 | 0.00911 | -0.0705 | -75.258
-8 | -0.627 | 0.00857 | -0.07 | -73.1622
-7.5 | -0.5707 | 0.00815 | -0.0689 | -70.0245
-7 | -0.5154 | 0.00782 | -0.0677 | -65.9079
-6.5 | -0.4613 | 0.00747 | -0.0663 | -61.7537
-6 | -0.407 | 0.00717 | -0.0649 | -56.7643
-5.5 | -0.3529 | 0.00692 | -0.0636 | -50.9971
-5 | -0.2989 | 0.0067 | -0.0622 | -44.6119
-4.5 | -0.2451 | 0.0065 | -0.0609 | -37.7077
-4 | -0.1911 | 0.0063 | -0.0596 | -30.3333
-3.5 | -0.137 | 0.00615 | -0.0584 | -22.2764
-2.5 | -0.0289 | 0.00589 | -0.0561 | -4.9066
-2 | 0.0252 | 0.00578 | -0.055 | 4.3599
-1.5 | 0.0794 | 0.00568 | -0.054 | 13.9789
-1 | 0.1337 | 0.00562 | -0.053 | 23.79
-0.5 | 0.188 | 0.00556 | -0.052 | 33.8129
0 | 0.2419 | 0.0055 | -0.051 | 43.9818
0.5 | 0.2953 | 0.00535 | -0.0499 | 55.1963
1.5 | 0.4013 | 0.00519 | -0.0473 | 77.3218
2 | 0.4532 | 0.00514 | -0.0458 | 88.1712
2.5 | 0.5039 | 0.00516 | -0.044 | 97.655
3 | 0.552 | 0.0052 | -0.0415 | 106.1538
3.5 | 0.6019 | 0.0054 | -0.0394 | 111.463
4.5 | 0.7431 | 0.00645 | -0.0448 | 115.2093
5 | 0.8121 | 0.00711 | -0.0471 | 114.2194
5.5 | 0.879 | 0.00779 | -0.049 | 112.837
6 | 0.948 | 0.0084 | -0.0512 | 112.8571
6.5 | 1.0137 | 0.00901 | -0.0527 | 112.5083
7 | 1.0581 | 0.00954 | -0.0496 | 110.9119
7.5 | 1.0992 | 0.01003 | -0.0457 | 109.5912
8 | 1.1406 | 0.01054 | -0.0418 | 108.2163
8.5 | 1.1821 | 0.01109 | -0.038 | 106.5915
9 | 1.2233 | 0.0117 | -0.0342 | 104.5556
9.5 | 1.265 | 0.01231 | -0.0304 | 102.762
10 | 1.3049 | 0.01298 | -0.0264 | 100.5316
10.5 | 1.3367 | 0.01372 | -0.0209 | 97.4271
11 | 1.3715 | 0.01448 | -0.0162 | 94.7169
11.5 | 1.405 | 0.01542 | -0.0115 | 91.1154
12 | 1.4374 | 0.01653 | -0.007 | 86.957
12.5 | 1.4696 | 0.01772 | -0.0029 | 82.9345
13 | 1.4971 | 0.01929 | 0.0015 | 77.6102
13.5 | 1.5206 | 0.02123 | 0.0057 | 71.6251
14 | 1.5452 | 0.02328 | 0.0092 | 66.3746
14.5 | 1.5651 | 0.02587 | 0.0125 | 60.4986
15 | 1.5793 | 0.02915 | 0.0153 | 54.1784
15.5 | 1.5836 | 0.03362 | 0.0174 | 47.1029
16 | 1.5845 | 0.03883 | 0.0185 | 40.8061
16.5 | 1.5828 | 0.04477 | 0.0186 | 35.354
17 | 1.5772 | 0.05154 | 0.0178 | 30.6015
17.5 | 1.5635 | 0.05958 | 0.016 | 26.242
18 | 1.5377 | 0.06951 | 0.0128 | 22.122
18.5 | 1.509 | 0.08021 | 0.0089 | 18.8131
19 | 1.4686 | 0.09286 | 0.0035 | 15.8152
19.5 | 1.4271 | 0.10611 | -0.0025 | 13.4493
20 | 1.3744 | 0.12158 | -0.0103 | 11.3045

## 100. Re 3M Mach 0.50 (1)
BIGFOIL.COM POLAR EXPORT
NACA2412
NACA2412 |  |  |  | Cl Max: | 1.199 | at alpha= | 20 | deg
JavaFoil+Calcfoil stall+Eppler ext transition |  |  |  | L/D Max: | 103.379 | at alpha= | 5 | deg
Re: | 3000000 |  |  | Cd Min: | 0.00812 | at alpha= | 2 | deg
Mach: | 0.5 |  |  | Cl=0 at alpha= | -2.1594 | deg
|  |  |  | @ Cl=0.1, Cd= | 0.0092326
|  |  |  | @ Cl=0.4, Cd= | 0.0085293
|  |  |  | @ Cl=0.6, Cd= | 0.0081906
alpha (deg) | Cl | Cd | Cm | Cl/Cd
-20 | -0.967 | 0.1693 | -0.024 | -5.709
-19.5 | -0.941 | 0.16471 | -0.025 | -5.71
-19 | -0.915 | 0.15943 | -0.025 | -5.737
-18.5 | -0.887 | 0.15505 | -0.024 | -5.718
-18 | -0.86 | 0.1507 | -0.025 | -5.709
-17.5 | -0.833 | 0.14583 | -0.024 | -5.711
-17 | -0.806 | 0.14046 | -0.025 | -5.74
-16.5 | -0.78 | 0.13623 | -0.025 | -5.724
-16 | -0.752 | 0.13261 | -0.024 | -5.672
-15.5 | -0.726 | 0.12804 | -0.025 | -5.667
-15 | -0.698 | 0.12287 | -0.024 | -5.68
-14.5 | -0.671 | 0.11922 | -0.024 | -5.63
-14 | -0.644 | 0.11142 | -0.024 | -5.778
-13.5 | -0.617 | 0.09575 | -0.024 | -6.445
-13 | -0.59 | 0.10437 | -0.024 | -5.648
-12.5 | -0.563 | 0.08804 | -0.024 | -6.394
-12 | -0.535 | 0.0916 | -0.024 | -5.844
-11.5 | -0.509 | 0.07918 | -0.024 | -6.425
-11 | -0.481 | 0.07869 | -0.023 | -6.112
-10.5 | -0.455 | 0.06982 | -0.024 | -6.514
-10 | -0.427 | 0.06901 | -0.024 | -6.189
-9.5 | -0.4 | 0.06732 | -0.023 | -5.936
-9 | -0.373 | 0.06295 | -0.025 | -5.932
-8.5 | -0.348 | 0.05695 | -0.028 | -6.116
-8 | -0.555 | 0.03061 | -0.042 | -18.13
-7.5 | -0.624 | 0.01233 | -0.051 | -50.661
-7 | -0.599 | 0.0111 | -0.051 | -53.948
-6.5 | -0.556 | 0.01024 | -0.052 | -54.245
-6 | -0.503 | 0.01013 | -0.052 | -49.662
-5.5 | -0.445 | 0.01021 | -0.053 | -43.545
-5 | -0.382 | 0.01041 | -0.053 | -36.72
-4.5 | -0.318 | 0.00993 | -0.054 | -32
-4 | -0.251 | 0.00963 | -0.054 | -26.102
-3.5 | -0.184 | 0.01003 | -0.055 | -18.33
-3 | -0.116 | 0.0097 | -0.055 | -11.918
-2.5 | -0.047 | 0.00953 | -0.055 | -4.904
-2 | 0.022 | 0.00941 | -0.056 | 2.383
-1.5 | 0.092 | 0.00925 | -0.056 | 9.929
-1 | 0.161 | 0.0091 | -0.057 | 17.739
-0.5 | 0.231 | 0.00891 | -0.057 | 25.909
0 | 0.3 | 0.00886 | -0.057 | 33.87
0.5 | 0.369 | 0.0087 | -0.058 | 42.418
1 | 0.438 | 0.00832 | -0.058 | 52.686
1.5 | 0.507 | 0.00852 | -0.059 | 59.52
2 | 0.576 | 0.00812 | -0.059 | 70.931
2.5 | 0.644 | 0.00832 | -0.06 | 77.383
3 | 0.711 | 0.00869 | -0.06 | 81.902
3.5 | 0.778 | 0.00848 | -0.06 | 91.776
4 | 0.844 | 0.00896 | -0.061 | 94.14
4.5 | 0.908 | 0.00902 | -0.061 | 100.617
5 | 0.969 | 0.00937 | -0.061 | 103.379
5.5 | 1.027 | 0.01101 | -0.062 | 93.286
6 | 1.081 | 0.0121 | -0.062 | 89.36
6.5 | 1.128 | 0.01305 | -0.062 | 86.434
7 | 1.167 | 0.0141 | -0.063 | 82.794
7.5 | 1.193 | 0.01529 | -0.063 | 78
8 | 1.194 | 0.01679 | -0.063 | 71.119
8.5 | 1.151 | 0.01893 | -0.063 | 60.809
9 | 0.925 | 0.02493 | -0.061 | 37.115
9.5 | 0.638 | 0.0674 | -0.036 | 9.465
10 | 0.754 | 0.03212 | -0.059 | 23.491
10.5 | 0.781 | 0.03449 | -0.059 | 22.631
11 | 0.713 | 0.08431 | -0.03 | 8.461
11.5 | 0.741 | 0.08437 | -0.032 | 8.779
12 | 0.768 | 0.08521 | -0.034 | 9.019
12.5 | 0.795 | 0.09627 | -0.034 | 8.261
13 | 0.822 | 0.09861 | -0.034 | 8.333
13.5 | 0.849 | 0.11156 | -0.035 | 7.61
14 | 0.875 | 0.11675 | -0.036 | 7.497
14.5 | 0.903 | 0.1204 | -0.037 | 7.498
15 | 0.931 | 0.12407 | -0.038 | 7.5
15.5 | 0.957 | 0.12838 | -0.038 | 7.452
16 | 0.984 | 0.13446 | -0.039 | 7.32
16.5 | 1.01 | 0.1359 | -0.039 | 7.434
17 | 1.038 | 0.1417 | -0.04 | 7.325
17.5 | 1.064 | 0.14719 | -0.041 | 7.228
18 | 1.092 | 0.15347 | -0.042 | 7.114
18.5 | 1.118 | 0.15714 | -0.042 | 7.113
19 | 1.145 | 0.15913 | -0.043 | 7.197
19.5 | 1.171 | 0.16654 | -0.043 | 7.032
20 | 1.199 | 0.16902 | -0.044 | 7.095

## 101. Re 3M Mach 0.50 (2)
BIGFOIL.COM POLAR EXPORT
NACA2412
NACA2412 |  |  |  | Cl Max: | 1.3571 | at alpha= | 10.5 | deg
XFOIL ncrit=9 |  |  |  | L/D Max: | 116.281 | at alpha= | 4 | deg
Re: | 3000000 |  |  | Cd Min: | 0.14093 | at alpha= | -14 | deg
Mach: | 0.5 |  |  | Cl=0 at alpha= | -2.1895 | deg
|  |  |  | @ Cl=0.1, Cd= | 0.0060612
|  |  |  | @ Cl=0.4, Cd= | 0.0056293
|  |  |  | @ Cl=0.6, Cd= | 0.0056585
alpha (deg) | Cl | Cd | Cm | Cl/Cd
-14 | -0.546 | 0.14093 | -0.0235 | -3.8743
-13.5 | -0.5449 | 0.13143 | -0.0277 | -4.1459
-13 | -0.579 | 0.11631 | -0.0354 | -4.9781
-12.5 | -0.6154 | 0.10236 | -0.043 | -6.0121
-12 | -0.6409 | 0.09113 | -0.049 | -7.0328
-11.5 | -0.669 | 0.08037 | -0.0547 | -8.324
-11 | -0.7012 | 0.06978 | -0.0602 | -10.0487
-10.5 | -0.7375 | 0.05947 | -0.0652 | -12.4012
-10 | -0.7738 | 0.04863 | -0.071 | -15.912
-9.5 | -0.7878 | 0.03089 | -0.0956 | -25.5034
-9 | -0.804 | 0.02117 | -0.1014 | -37.9783
-8.5 | -0.7771 | 0.01406 | -0.1009 | -55.2703
-8 | -0.7166 | 0.01136 | -0.0976 | -63.081
-7.5 | -0.6567 | 0.01006 | -0.0928 | -65.2783
-7 | -0.5963 | 0.00918 | -0.0882 | -64.9564
-6.5 | -0.5344 | 0.00857 | -0.0842 | -62.3571
-6 | -0.4716 | 0.00809 | -0.0807 | -58.2942
-5.5 | -0.4095 | 0.00769 | -0.0774 | -53.251
-5 | -0.3469 | 0.00736 | -0.0745 | -47.1332
-4.5 | -0.2848 | 0.00708 | -0.0719 | -40.226
-4 | -0.2229 | 0.00683 | -0.0695 | -32.6354
-3.5 | -0.161 | 0.00664 | -0.0673 | -24.247
-3 | -0.0995 | 0.00646 | -0.0653 | -15.4025
-2.5 | -0.0381 | 0.00631 | -0.0634 | -6.038
-1.5 | 0.0846 | 0.00608 | -0.06 | 13.9145
-0.5 | 0.2075 | 0.00593 | -0.057 | 34.9916
0.5 | 0.3299 | 0.00578 | -0.0541 | 57.0761
1 | 0.3894 | 0.00564 | -0.0523 | 69.0426
1.5 | 0.4487 | 0.00558 | -0.0503 | 80.4122
2 | 0.5074 | 0.00554 | -0.0481 | 91.5884
2.5 | 0.5639 | 0.00559 | -0.0454 | 100.8766
3 | 0.6166 | 0.00569 | -0.0418 | 108.3656
3.5 | 0.6679 | 0.00589 | -0.0376 | 113.3956
4 | 0.7535 | 0.00648 | -0.0408 | 116.2809
4.5 | 0.8379 | 0.0073 | -0.0436 | 114.7808
5 | 0.9151 | 0.00817 | -0.0447 | 112.0073
5.5 | 0.9978 | 0.00904 | -0.0465 | 110.3761
6 | 1.0684 | 0.00981 | -0.0455 | 108.9093
6.5 | 1.1076 | 0.01045 | -0.0381 | 105.9904
7 | 1.1475 | 0.01112 | -0.0307 | 103.1924
7.5 | 1.1809 | 0.01181 | -0.0219 | 99.9915
8 | 1.2198 | 0.0127 | -0.0143 | 96.0472
8.5 | 1.2612 | 0.01374 | -0.0073 | 91.7904
9 | 1.2995 | 0.01513 | -0.0002 | 85.889
9.5 | 1.3319 | 0.01703 | 0.0071 | 78.209
10 | 1.3526 | 0.01987 | 0.0143 | 68.0725
10.5 | 1.3571 | 0.02423 | 0.0206 | 56.0091
11 | 1.3477 | 0.03037 | 0.0245 | 44.376
11.5 | 1.3269 | 0.03829 | 0.0257 | 34.654
12 | 1.3001 | 0.04754 | 0.0245 | 27.3475
12.5 | 1.2677 | 0.05799 | 0.0214 | 21.8607
13 | 1.2313 | 0.06941 | 0.0168 | 17.7395
13.5 | 1.1923 | 0.08171 | 0.0112 | 14.5918
14 | 1.1575 | 0.09408 | 0.0052 | 12.3034
14.5 | 1.1214 | 0.10712 | -0.0015 | 10.4686
15 | 1.0911 | 0.11988 | -0.0082 | 9.1016
15.5 | 1.0637 | 0.13269 | -0.0152 | 8.0164

## 102. Re 4M Mach 0.00 (1)
BIGFOIL.COM POLAR EXPORT
NACA2412
NACA2412 |  |  |  | Cl Max: | 1.412 | at alpha= | 13 | deg
JavaFoil+Calcfoil stall+Eppler ext transition |  |  |  | L/D Max: | 115.453 | at alpha= | 8 | deg
Re: | 4000000 |  |  | Cd Min: | 0.00812 | at alpha= | 0.5 | deg
Mach: | 0 |  |  | Cl=0 at alpha= | -2.1583 | deg
|  |  |  | @ Cl=0.1, Cd= | 0.0088233
|  |  |  | @ Cl=0.4, Cd= | 0.0082767
|  |  |  | @ Cl=0.6, Cd= | 0.0083368
alpha (deg) | Cl | Cd | Cm | Cl/Cd
-17 | -0.829 | 0.11099 | -0.024 | -7.466
-16.5 | -0.84 | 0.10326 | -0.025 | -8.131
-16 | -0.849 | 0.09498 | -0.026 | -8.944
-15.5 | -0.858 | 0.08697 | -0.027 | -9.861
-15 | -0.865 | 0.0782 | -0.028 | -11.06
-14.5 | -0.87 | 0.06968 | -0.029 | -12.489
-14 | -0.876 | 0.0597 | -0.031 | -14.681
-13.5 | -0.883 | 0.04885 | -0.033 | -18.082
-13 | -0.897 | 0.0354 | -0.035 | -25.347
-12.5 | -0.91 | 0.02464 | -0.037 | -36.913
-12 | -0.92 | 0.01695 | -0.039 | -54.29
-11.5 | -0.917 | 0.01361 | -0.041 | -67.329
-11 | -0.898 | 0.01225 | -0.041 | -73.293
-10.5 | -0.869 | 0.01148 | -0.042 | -75.704
-10 | -0.835 | 0.01088 | -0.042 | -76.764
-9.5 | -0.796 | 0.0103 | -0.043 | -77.315
-9 | -0.754 | 0.01031 | -0.043 | -73.192
-8.5 | -0.709 | 0.01038 | -0.044 | -68.327
-8 | -0.662 | 0.00995 | -0.044 | -66.483
-7.5 | -0.611 | 0.01024 | -0.044 | -59.729
-7 | -0.559 | 0.00986 | -0.045 | -56.684
-6.5 | -0.505 | 0.01027 | -0.045 | -49.212
-6 | -0.45 | 0.00995 | -0.045 | -45.22
-5.5 | -0.394 | 0.00968 | -0.046 | -40.669
-5 | -0.336 | 0.00949 | -0.046 | -35.447
-4.5 | -0.278 | 0.00932 | -0.047 | -29.845
-4 | -0.219 | 0.00982 | -0.047 | -22.338
-3.5 | -0.16 | 0.00955 | -0.047 | -16.766
-3 | -0.1 | 0.00943 | -0.048 | -10.653
-2.5 | -0.041 | 0.00933 | -0.048 | -4.351
-2 | 0.019 | 0.00916 | -0.048 | 2.124
-1.5 | 0.08 | 0.00904 | -0.049 | 8.804
-1 | 0.14 | 0.00839 | -0.049 | 16.679
-0.5 | 0.2 | 0.00828 | -0.049 | 24.149
0 | 0.26 | 0.00822 | -0.05 | 31.656
0.5 | 0.32 | 0.00812 | -0.05 | 39.412
1 | 0.38 | 0.00826 | -0.051 | 45.988
1.5 | 0.44 | 0.00831 | -0.051 | 52.962
2 | 0.5 | 0.00843 | -0.051 | 59.303
2.5 | 0.559 | 0.00858 | -0.052 | 65.157
3 | 0.618 | 0.00823 | -0.052 | 75.119
3.5 | 0.677 | 0.00839 | -0.052 | 80.685
4 | 0.735 | 0.00865 | -0.053 | 85.02
4.5 | 0.793 | 0.00902 | -0.053 | 87.926
5 | 0.85 | 0.00892 | -0.053 | 95.289
5.5 | 0.905 | 0.00952 | -0.054 | 95.115
6 | 0.96 | 0.00959 | -0.054 | 100.012
6.5 | 1.012 | 0.01019 | -0.054 | 99.312
7 | 1.063 | 0.01017 | -0.055 | 104.579
7.5 | 1.113 | 0.0101 | -0.055 | 110.122
8 | 1.159 | 0.01004 | -0.055 | 115.453
8.5 | 1.202 | 0.01168 | -0.055 | 102.957
9 | 1.243 | 0.01225 | -0.056 | 101.484
9.5 | 1.281 | 0.01296 | -0.056 | 98.858
10 | 1.314 | 0.01361 | -0.056 | 96.501
10.5 | 1.342 | 0.01428 | -0.056 | 93.999
11 | 1.366 | 0.01507 | -0.057 | 90.651
11.5 | 1.385 | 0.01594 | -0.057 | 86.893
12 | 1.399 | 0.01694 | -0.057 | 82.576
12.5 | 1.408 | 0.01813 | -0.057 | 77.656
13 | 1.412 | 0.01946 | -0.057 | 72.559
13.5 | 1.409 | 0.02116 | -0.057 | 66.603
14 | 1.401 | 0.0233 | -0.057 | 60.125
14.5 | 1.384 | 0.02608 | -0.056 | 53.084
15 | 1.362 | 0.02968 | -0.056 | 45.903
15.5 | 1.335 | 0.03436 | -0.055 | 38.846
16 | 1.303 | 0.0403 | -0.055 | 32.335
16.5 | 1.268 | 0.04746 | -0.054 | 26.724
17 | 1.23 | 0.05676 | -0.053 | 21.662
17.5 | 1.191 | 0.0668 | -0.052 | 17.832
18 | 1.153 | 0.07721 | -0.051 | 14.939

## 103. Re 4M Mach 0.00 (2)
BIGFOIL.COM POLAR EXPORT
NACA2412
NACA2412 |  |  |  | Cl Max: | 1.7282 | at alpha= | 18.5 | deg
XFOIL ncrit=9 |  |  |  | L/D Max: | 118.311 | at alpha= | 7.5 | deg
Re: | 4000000 |  |  | Cd Min: | 0.06187 | at alpha= | -20 | deg
Mach: | 0 |  |  | Cl=0 at alpha= | -2.2273 | deg
|  |  |  | @ Cl=0.1, Cd= | 0.0054482
|  |  |  | @ Cl=0.4, Cd= | 0.0050468
|  |  |  | @ Cl=0.6, Cd= | 0.0053398
alpha (deg) | Cl | Cd | Cm | Cl/Cd
-20 | -1.4059 | 0.06187 | -0.0623 | -22.7235
-19.5 | -1.4873 | 0.04272 | -0.0752 | -34.8151
-19 | -1.5073 | 0.0341 | -0.0803 | -44.2023
-18.5 | -1.5087 | 0.02905 | -0.0817 | -51.9346
-18 | -1.5028 | 0.02568 | -0.0806 | -58.5202
-17.5 | -1.4906 | 0.02341 | -0.078 | -63.6736
-17 | -1.4777 | 0.02167 | -0.0739 | -68.191
-16.5 | -1.4703 | 0.02039 | -0.0671 | -72.1089
-16 | -1.4609 | 0.01889 | -0.0604 | -77.3372
-15.5 | -1.4396 | 0.01781 | -0.0551 | -80.831
-15 | -1.4059 | 0.01677 | -0.0521 | -83.8342
-14.5 | -1.3521 | 0.0158 | -0.0529 | -85.5759
-14 | -1.2963 | 0.01493 | -0.0539 | -86.8252
-13.5 | -1.2391 | 0.01416 | -0.0551 | -87.5071
-13 | -1.1814 | 0.01322 | -0.0565 | -89.3646
-12.5 | -1.1276 | 0.01241 | -0.0568 | -90.8622
-12 | -1.0715 | 0.01174 | -0.0574 | -91.2692
-11.5 | -1.0122 | 0.01115 | -0.0586 | -90.7803
-11 | -0.9522 | 0.01047 | -0.0599 | -90.9456
-10.5 | -0.8879 | 0.00986 | -0.0622 | -90.0507
-10 | -0.8315 | 0.00941 | -0.0625 | -88.3634
-9.5 | -0.7673 | 0.00883 | -0.0646 | -86.8969
-9 | -0.7095 | 0.00842 | -0.0651 | -84.2637
-8.5 | -0.6552 | 0.00802 | -0.0648 | -81.6958
-8 | -0.6024 | 0.00771 | -0.0641 | -78.1323
-7.5 | -0.5508 | 0.00739 | -0.0632 | -74.5332
-7 | -0.499 | 0.00713 | -0.0622 | -69.986
-6.5 | -0.4469 | 0.0069 | -0.0613 | -64.7681
-6 | -0.3949 | 0.00666 | -0.0603 | -59.2943
-5.5 | -0.3433 | 0.00647 | -0.0593 | -53.0603
-5 | -0.291 | 0.00629 | -0.0583 | -46.2639
-4.5 | -0.2387 | 0.00612 | -0.0574 | -39.0033
-4 | -0.1866 | 0.00597 | -0.0564 | -31.2563
-3.5 | -0.134 | 0.00585 | -0.0555 | -22.906
-3 | -0.0816 | 0.00573 | -0.0547 | -14.2408
-2.5 | -0.0288 | 0.00564 | -0.0538 | -5.1064
-2 | 0.024 | 0.00554 | -0.053 | 4.3321
-1.5 | 0.0769 | 0.00547 | -0.0522 | 14.0585
-1 | 0.13 | 0.00542 | -0.0515 | 23.9852
-0.5 | 0.1829 | 0.00536 | -0.0507 | 34.1231
0 | 0.2358 | 0.00531 | -0.0499 | 44.4068
0.5 | 0.2882 | 0.00523 | -0.0491 | 55.1052
1 | 0.34 | 0.00512 | -0.0481 | 66.4062
1.5 | 0.3917 | 0.00505 | -0.0471 | 77.5644
2 | 0.443 | 0.00503 | -0.046 | 88.0716
2.5 | 0.493 | 0.00507 | -0.0446 | 97.2387
3 | 0.541 | 0.00516 | -0.0428 | 104.845
3.5 | 0.5873 | 0.00528 | -0.0406 | 111.2311
4 | 0.634 | 0.0055 | -0.0385 | 115.2727
4.5 | 0.7025 | 0.00598 | -0.0414 | 117.4749
5.5 | 0.8342 | 0.0071 | -0.0462 | 117.493
6 | 0.897 | 0.00764 | -0.0479 | 117.4084
6.5 | 0.9608 | 0.00815 | -0.0499 | 117.8896
7 | 1.0223 | 0.00867 | -0.0515 | 117.9123
7.5 | 1.079 | 0.00912 | -0.0519 | 118.3114
8 | 1.1194 | 0.00955 | -0.0487 | 117.2147
8.5 | 1.1599 | 0.01 | -0.0457 | 115.99
9 | 1.201 | 0.01046 | -0.0428 | 114.8184
9.5 | 1.2425 | 0.01092 | -0.04 | 113.7821
10 | 1.2835 | 0.01145 | -0.0372 | 112.0961
10.5 | 1.3248 | 0.01197 | -0.0346 | 110.6767
11 | 1.3647 | 0.01256 | -0.0318 | 108.6545
11.5 | 1.4042 | 0.01316 | -0.029 | 106.7021
12 | 1.4352 | 0.01386 | -0.0246 | 103.5498
12.5 | 1.4691 | 0.01448 | -0.021 | 101.4572
13 | 1.5019 | 0.01526 | -0.0174 | 98.4207
13.5 | 1.5311 | 0.01628 | -0.0136 | 94.0479
14 | 1.5629 | 0.0172 | -0.0105 | 90.8663
14.5 | 1.5927 | 0.01828 | -0.0073 | 87.128
15 | 1.6193 | 0.01961 | -0.0041 | 82.5752
15.5 | 1.6421 | 0.02126 | -0.0008 | 77.2389
16 | 1.6603 | 0.02334 | 0.0024 | 71.1354
16.5 | 1.6813 | 0.02537 | 0.0049 | 66.2712
17 | 1.6998 | 0.02776 | 0.007 | 61.232
17.5 | 1.7135 | 0.03072 | 0.0089 | 55.778
18 | 1.723 | 0.03428 | 0.0103 | 50.2625
18.5 | 1.7282 | 0.03853 | 0.0112 | 44.8534
19 | 1.7268 | 0.04378 | 0.0114 | 39.4427
19.5 | 1.7211 | 0.0499 | 0.0109 | 34.491
20 | 1.7028 | 0.05789 | 0.0093 | 29.4144

## 104. Re 4M Mach 0.10 (1)
BIGFOIL.COM POLAR EXPORT
NACA2412
NACA2412 |  |  |  | Cl Max: | 1.4 | at alpha= | 13 | deg
JavaFoil+Calcfoil stall+Eppler ext transition |  |  |  | L/D Max: | 114.82 | at alpha= | 8 | deg
Re: | 4000000 |  |  | Cd Min: | 0.00817 | at alpha= | 0.5 | deg
Mach: | 0.1 |  |  | Cl=0 at alpha= | -2.1639 | deg
|  |  |  | @ Cl=0.1, Cd= | 0.0088467
|  |  |  | @ Cl=0.4, Cd= | 0.008301
|  |  |  | @ Cl=0.6, Cd= | 0.008381
alpha (deg) | Cl | Cd | Cm | Cl/Cd
-16.5 | -0.809 | 0.10724 | -0.025 | -7.545
-16 | -0.822 | 0.09895 | -0.026 | -8.305
-15.5 | -0.832 | 0.09109 | -0.026 | -9.137
-15 | -0.842 | 0.08246 | -0.028 | -10.208
-14.5 | -0.85 | 0.07345 | -0.029 | -11.572
-14 | -0.856 | 0.06449 | -0.03 | -13.278
-13.5 | -0.863 | 0.05409 | -0.032 | -15.964
-13 | -0.876 | 0.04098 | -0.034 | -21.38
-12.5 | -0.891 | 0.02844 | -0.037 | -31.342
-12 | -0.905 | 0.01917 | -0.039 | -47.202
-11.5 | -0.908 | 0.01437 | -0.04 | -63.181
-11 | -0.894 | 0.01252 | -0.041 | -71.368
-10.5 | -0.868 | 0.01165 | -0.042 | -74.484
-10 | -0.835 | 0.011 | -0.043 | -75.884
-9.5 | -0.797 | 0.00996 | -0.043 | -80.072
-9 | -0.756 | 0.01042 | -0.043 | -72.548
-8.5 | -0.711 | 0.01049 | -0.044 | -67.801
-8 | -0.664 | 0.01009 | -0.044 | -65.797
-7.5 | -0.614 | 0.01025 | -0.045 | -59.833
-7 | -0.561 | 0.00995 | -0.045 | -56.431
-6.5 | -0.507 | 0.01031 | -0.045 | -49.22
-6 | -0.452 | 0.01004 | -0.046 | -45.049
-5.5 | -0.396 | 0.00975 | -0.046 | -40.55
-5 | -0.338 | 0.0095 | -0.046 | -35.571
-4.5 | -0.279 | 0.00933 | -0.047 | -29.95
-4 | -0.22 | 0.0099 | -0.047 | -22.254
-3.5 | -0.161 | 0.00964 | -0.048 | -16.693
-3 | -0.101 | 0.0095 | -0.048 | -10.63
-2.5 | -0.041 | 0.00934 | -0.048 | -4.368
-2 | 0.02 | 0.00917 | -0.049 | 2.133
-1.5 | 0.08 | 0.00905 | -0.049 | 8.839
-1 | 0.141 | 0.00843 | -0.049 | 16.675
-0.5 | 0.201 | 0.00829 | -0.05 | 24.255
0 | 0.261 | 0.00822 | -0.05 | 31.816
0.5 | 0.322 | 0.00817 | -0.05 | 39.37
1 | 0.382 | 0.00828 | -0.051 | 46.154
1.5 | 0.442 | 0.00835 | -0.051 | 52.92
2 | 0.502 | 0.00844 | -0.051 | 59.488
2.5 | 0.562 | 0.0086 | -0.052 | 65.322
3 | 0.621 | 0.00826 | -0.052 | 75.239
3.5 | 0.68 | 0.00845 | -0.053 | 80.479
4 | 0.739 | 0.0087 | -0.053 | 84.922
4.5 | 0.797 | 0.00907 | -0.053 | 87.79
5 | 0.854 | 0.00899 | -0.054 | 94.992
5.5 | 0.909 | 0.0096 | -0.054 | 94.748
6 | 0.964 | 0.00966 | -0.054 | 99.801
6.5 | 1.017 | 0.00967 | -0.055 | 105.119
7 | 1.068 | 0.01025 | -0.055 | 104.187
7.5 | 1.117 | 0.01019 | -0.055 | 109.58
8 | 1.163 | 0.01013 | -0.055 | 114.82
8.5 | 1.206 | 0.01179 | -0.056 | 102.272
9 | 1.246 | 0.01238 | -0.056 | 100.698
9.5 | 1.283 | 0.0131 | -0.056 | 97.929
10 | 1.315 | 0.01378 | -0.057 | 95.404
10.5 | 1.342 | 0.01446 | -0.057 | 92.805
11 | 1.364 | 0.0153 | -0.057 | 89.154
11.5 | 1.382 | 0.01622 | -0.057 | 85.164
12 | 1.393 | 0.01729 | -0.057 | 80.564
12.5 | 1.399 | 0.01856 | -0.057 | 75.38
13 | 1.4 | 0.02001 | -0.057 | 69.968
13.5 | 1.394 | 0.02195 | -0.057 | 63.495
14 | 1.381 | 0.0243 | -0.057 | 56.828
14.5 | 1.36 | 0.02749 | -0.056 | 49.462
15 | 1.332 | 0.03163 | -0.056 | 42.122
15.5 | 1.299 | 0.0372 | -0.055 | 34.924
16 | 1.261 | 0.04451 | -0.054 | 28.333
16.5 | 1.221 | 0.05278 | -0.053 | 23.141
17 | 1.179 | 0.06282 | -0.052 | 18.774
17.5 | 1.136 | 0.07466 | -0.051 | 15.215
18 | 1.092 | 0.08786 | -0.049 | 12.426

## 105. Re 4M Mach 0.10 (2)
BIGFOIL.COM POLAR EXPORT
NACA2412
NACA2412 |  |  |  | Cl Max: | 1.7142 | at alpha= | 18.5 | deg
XFOIL ncrit=9 |  |  |  | L/D Max: | 118.115 | at alpha= | 7.5 | deg
Re: | 4000000 |  |  | Cd Min: | 0.13461 | at alpha= | -20 | deg
Mach: | 0.1 |  |  | Cl=0 at alpha= | -2.226 | deg
|  |  |  | @ Cl=0.1, Cd= | 0.0054686
|  |  |  | @ Cl=0.4, Cd= | 0.0050676
|  |  |  | @ Cl=0.6, Cd= | 0.0053451
alpha (deg) | Cl | Cd | Cm | Cl/Cd
-20 | -0.9839 | 0.13461 | -0.0189 | -7.3093
-19.5 | -1.3589 | 0.06534 | -0.0617 | -20.7974
-19 | -1.4567 | 0.04356 | -0.0766 | -33.4412
-18.5 | -1.4794 | 0.0343 | -0.0824 | -43.1312
-18 | -1.4838 | 0.02887 | -0.0839 | -51.3959
-17.5 | -1.4782 | 0.02547 | -0.0826 | -58.0369
-17 | -1.4698 | 0.02303 | -0.0793 | -63.8211
-16.5 | -1.4572 | 0.02141 | -0.0743 | -68.0617
-16 | -1.4539 | 0.02014 | -0.0663 | -72.1897
-15.5 | -1.4392 | 0.0187 | -0.0601 | -76.9626
-15 | -1.4173 | 0.01752 | -0.0546 | -80.8961
-14.5 | -1.3638 | 0.01638 | -0.0552 | -83.2601
-14 | -1.308 | 0.01539 | -0.0561 | -84.9903
-13.5 | -1.2504 | 0.01451 | -0.0571 | -86.1751
-13 | -1.191 | 0.01371 | -0.0583 | -86.8709
-12.5 | -1.1365 | 0.01271 | -0.0586 | -89.4178
-12 | -1.0806 | 0.01196 | -0.0589 | -90.3512
-11.5 | -1.0208 | 0.01132 | -0.0599 | -90.1767
-11 | -0.9598 | 0.01067 | -0.0612 | -89.9531
-10.5 | -0.8951 | 0.00999 | -0.0633 | -89.5996
-10 | -0.8382 | 0.00949 | -0.0635 | -88.3246
-9.5 | -0.773 | 0.00893 | -0.0656 | -86.5622
-9 | -0.7146 | 0.00848 | -0.0661 | -84.2689
-8.5 | -0.6596 | 0.00809 | -0.0657 | -81.5328
-8 | -0.6066 | 0.00775 | -0.0649 | -78.271
-7.5 | -0.5545 | 0.00743 | -0.0639 | -74.6299
-7 | -0.5022 | 0.00718 | -0.0629 | -69.9443
-6.5 | -0.4499 | 0.00692 | -0.0619 | -65.0145
-6 | -0.3976 | 0.00668 | -0.0608 | -59.521
-5.5 | -0.3455 | 0.00648 | -0.0597 | -53.3179
-5 | -0.293 | 0.00631 | -0.0587 | -46.4342
-4.5 | -0.2402 | 0.00614 | -0.0578 | -39.1205
-4 | -0.1877 | 0.00599 | -0.0568 | -31.3356
-3.5 | -0.1349 | 0.00587 | -0.0559 | -22.9813
-3 | -0.0821 | 0.00574 | -0.055 | -14.3031
-2.5 | -0.0291 | 0.00565 | -0.0541 | -5.1504
-2 | 0.024 | 0.00555 | -0.0533 | 4.3243
-1.5 | 0.0771 | 0.00549 | -0.0525 | 14.0437
-1 | 0.1305 | 0.00544 | -0.0517 | 23.989
-0.5 | 0.1838 | 0.00538 | -0.0509 | 34.1636
0 | 0.237 | 0.00532 | -0.0501 | 44.5489
0.5 | 0.2897 | 0.00525 | -0.0493 | 55.181
1 | 0.3418 | 0.00513 | -0.0483 | 66.6277
1.5 | 0.3937 | 0.00507 | -0.0473 | 77.6529
2 | 0.4453 | 0.00505 | -0.0461 | 88.1782
2.5 | 0.4956 | 0.00508 | -0.0447 | 97.5591
3 | 0.5437 | 0.00518 | -0.0429 | 104.9614
3.5 | 0.5904 | 0.0053 | -0.0407 | 111.3962
4 | 0.6372 | 0.00552 | -0.0384 | 115.4348
4.5 | 0.7064 | 0.006 | -0.0414 | 117.7333
5.5 | 0.839 | 0.00713 | -0.0462 | 117.6718
6 | 0.9023 | 0.00768 | -0.0479 | 117.487
6.5 | 0.9666 | 0.0082 | -0.0499 | 117.878
7 | 1.0287 | 0.00872 | -0.0513 | 117.9702
7.5 | 1.0843 | 0.00918 | -0.0514 | 118.1155
8 | 1.1249 | 0.00961 | -0.0481 | 117.0552
8.5 | 1.1657 | 0.01007 | -0.045 | 115.7597
9 | 1.2065 | 0.01056 | -0.0418 | 114.2519
9.5 | 1.2483 | 0.01103 | -0.039 | 113.1732
10 | 1.2899 | 0.01156 | -0.0362 | 111.583
10.5 | 1.3307 | 0.01213 | -0.0333 | 109.7032
11 | 1.3711 | 0.01271 | -0.0304 | 107.8757
11.5 | 1.4083 | 0.01336 | -0.027 | 105.4117
12 | 1.4395 | 0.01404 | -0.0224 | 102.5285
12.5 | 1.4737 | 0.01473 | -0.0187 | 100.0475
13 | 1.5059 | 0.0156 | -0.015 | 96.5321
13.5 | 1.536 | 0.01664 | -0.0112 | 92.3077
14 | 1.5675 | 0.01764 | -0.0079 | 88.8605
14.5 | 1.5959 | 0.01888 | -0.0046 | 84.5286
15 | 1.6209 | 0.02039 | -0.0012 | 79.4949
15.5 | 1.6405 | 0.02238 | 0.0023 | 73.3021
16 | 1.6617 | 0.02442 | 0.0051 | 68.0467
16.5 | 1.6809 | 0.02676 | 0.0076 | 62.8139
17 | 1.697 | 0.02952 | 0.0096 | 57.4864
17.5 | 1.7074 | 0.03301 | 0.0113 | 51.7237
18 | 1.7134 | 0.03717 | 0.0125 | 46.0963
18.5 | 1.7142 | 0.04221 | 0.0129 | 40.6112
19 | 1.7053 | 0.04868 | 0.0125 | 35.0308
19.5 | 1.6909 | 0.0562 | 0.0111 | 30.0872
20 | 1.6745 | 0.0644 | 0.009 | 26.0016

## 106. Re 4M Mach 0.25 (1)
BIGFOIL.COM POLAR EXPORT
NACA2412
NACA2412 |  |  |  | Cl Max: | 1.345 | at alpha= | 11.5 | deg
JavaFoil+Calcfoil stall+Eppler ext transition |  |  |  | L/D Max: | 113.16 | at alpha= | 7.5 | deg
Re: | 4000000 |  |  | Cd Min: | 0.00803 | at alpha= | 1 | deg
Mach: | 0.25 |  |  | Cl=0 at alpha= | -2.1613 | deg
|  |  |  | @ Cl=0.1, Cd= | 0.0086748
|  |  |  | @ Cl=0.4, Cd= | 0.0080416
|  |  |  | @ Cl=0.6, Cd= | 0.0083454
alpha (deg) | Cl | Cd | Cm | Cl/Cd
-15.5 | -0.633 | 0.1129 | -0.023 | -5.606
-15 | -0.666 | 0.10442 | -0.024 | -6.379
-14.5 | -0.695 | 0.09589 | -0.025 | -7.249
-14 | -0.72 | 0.08738 | -0.026 | -8.24
-13.5 | -0.741 | 0.07821 | -0.028 | -9.477
-13 | -0.759 | 0.06838 | -0.03 | -11.103
-12.5 | -0.774 | 0.05804 | -0.032 | -13.34
-12 | -0.79 | 0.04559 | -0.034 | -17.332
-11.5 | -0.815 | 0.02983 | -0.037 | -27.301
-11 | -0.84 | 0.01763 | -0.041 | -47.618
-10.5 | -0.843 | 0.01342 | -0.043 | -62.843
-10 | -0.826 | 0.012 | -0.044 | -68.838
-9.5 | -0.797 | 0.01123 | -0.044 | -70.966
-9 | -0.76 | 0.01009 | -0.045 | -75.377
-8.5 | -0.719 | 0.01 | -0.045 | -71.925
-8 | -0.674 | 0.01056 | -0.045 | -63.794
-7.5 | -0.625 | 0.0101 | -0.046 | -61.889
-7 | -0.573 | 0.0103 | -0.046 | -55.612
-6.5 | -0.519 | 0.00997 | -0.047 | -52.031
-6 | -0.463 | 0.01038 | -0.047 | -44.574
-5.5 | -0.405 | 0.01008 | -0.047 | -40.228
-5 | -0.346 | 0.00979 | -0.048 | -35.378
-4.5 | -0.287 | 0.00962 | -0.048 | -29.807
-4 | -0.226 | 0.01016 | -0.048 | -22.27
-3.5 | -0.165 | 0.00991 | -0.049 | -16.672
-3 | -0.104 | 0.00973 | -0.049 | -10.653
-2.5 | -0.042 | 0.0091 | -0.05 | -4.605
-2 | 0.02 | 0.00888 | -0.05 | 2.263
-1.5 | 0.082 | 0.00873 | -0.05 | 9.423
-1 | 0.144 | 0.00854 | -0.051 | 16.914
-0.5 | 0.207 | 0.00843 | -0.051 | 24.505
0 | 0.269 | 0.00837 | -0.051 | 32.093
0.5 | 0.331 | 0.00835 | -0.052 | 39.605
1 | 0.392 | 0.00803 | -0.052 | 48.858
1.5 | 0.454 | 0.00812 | -0.053 | 55.938
2 | 0.516 | 0.00827 | -0.053 | 62.375
2.5 | 0.577 | 0.00827 | -0.053 | 69.789
3 | 0.638 | 0.00847 | -0.054 | 75.328
3.5 | 0.699 | 0.0087 | -0.054 | 80.273
4 | 0.759 | 0.0088 | -0.054 | 86.164
4.5 | 0.818 | 0.00885 | -0.055 | 92.367
5 | 0.876 | 0.0092 | -0.055 | 95.203
5.5 | 0.932 | 0.00931 | -0.055 | 100.205
6 | 0.988 | 0.00954 | -0.056 | 103.545
6.5 | 1.041 | 0.01014 | -0.056 | 102.609
7 | 1.091 | 0.01015 | -0.056 | 107.583
7.5 | 1.14 | 0.01007 | -0.057 | 113.16
8 | 1.184 | 0.01183 | -0.057 | 100.062
8.5 | 1.224 | 0.01247 | -0.057 | 98.156
9 | 1.261 | 0.01317 | -0.057 | 95.727
9.5 | 1.292 | 0.01393 | -0.058 | 92.753
10 | 1.316 | 0.01477 | -0.058 | 89.13
10.5 | 1.333 | 0.01575 | -0.058 | 84.663
11 | 1.343 | 0.01682 | -0.058 | 79.832
11.5 | 1.345 | 0.01816 | -0.058 | 74.062
12 | 1.338 | 0.01977 | -0.058 | 67.672
12.5 | 1.321 | 0.02178 | -0.058 | 60.676
13 | 1.294 | 0.02465 | -0.058 | 52.509
13.5 | 1.257 | 0.02869 | -0.057 | 43.812
14 | 1.207 | 0.0349 | -0.056 | 34.58
14.5 | 1.144 | 0.04374 | -0.054 | 26.158
15 | 1.072 | 0.05675 | -0.052 | 18.89
15.5 | 0.993 | 0.07483 | -0.049 | 13.272
16 | 0.911 | 0.09777 | -0.045 | 9.316
16.5 | 0.837 | 0.11705 | -0.041 | 7.148

## 107. Re 4M Mach 0.25 (2)
BIGFOIL.COM POLAR EXPORT
NACA2412
NACA2412 |  |  |  | Cl Max: | 1.6482 | at alpha= | 16.5 | deg
XFOIL ncrit=9 |  |  |  | L/D Max: | 117.861 | at alpha= | 4.5 | deg
Re: | 4000000 |  |  | Cd Min: | 0.17143 | at alpha= | -19.5 | deg
Mach: | 0.25 |  |  | Cl=0 at alpha= | -2.2199 | deg
|  |  |  | @ Cl=0.1, Cd= | 0.0055368
|  |  |  | @ Cl=0.4, Cd= | 0.0051465
|  |  |  | @ Cl=0.6, Cd= | 0.0053979
alpha (deg) | Cl | Cd | Cm | Cl/Cd
-19.5 | -0.8058 | 0.17143 | -0.0007 | -4.7005
-19 | -0.8246 | 0.15828 | -0.0084 | -5.2098
-18.5 | -0.8595 | 0.14271 | -0.0176 | -6.0227
-18 | -0.9099 | 0.1253 | -0.028 | -7.2618
-17.5 | -0.999 | 0.10282 | -0.042 | -9.716
-17 | -1.1206 | 0.07801 | -0.058 | -14.3648
-16.5 | -1.2825 | 0.04753 | -0.0797 | -26.983
-16 | -1.3318 | 0.03349 | -0.0909 | -39.7671
-15.5 | -1.3395 | 0.02779 | -0.0919 | -48.2008
-15 | -1.3512 | 0.02392 | -0.0874 | -56.4883
-14.5 | -1.3676 | 0.02187 | -0.077 | -62.5332
-14 | -1.3606 | 0.01964 | -0.0693 | -69.277
-13.5 | -1.3067 | 0.01765 | -0.069 | -74.034
-13 | -1.2476 | 0.01613 | -0.0691 | -77.3466
-12.5 | -1.185 | 0.01487 | -0.0694 | -79.6907
-12 | -1.1277 | 0.01383 | -0.0685 | -81.5401
-11.5 | -1.0682 | 0.01259 | -0.0683 | -84.8451
-11 | -1.0039 | 0.0117 | -0.0688 | -85.8034
-10.5 | -0.9353 | 0.01096 | -0.0701 | -85.3376
-10 | -0.8748 | 0.01014 | -0.0698 | -86.2722
-9.5 | -0.8051 | 0.0095 | -0.0715 | -84.7474
-9 | -0.7425 | 0.00893 | -0.0717 | -83.1467
-8.5 | -0.6844 | 0.00846 | -0.071 | -80.8983
-8 | -0.6293 | 0.00805 | -0.0696 | -78.1739
-7.5 | -0.5749 | 0.00771 | -0.0681 | -74.5655
-7 | -0.5207 | 0.00737 | -0.0667 | -70.6513
-6.5 | -0.4663 | 0.00709 | -0.0653 | -65.7687
-6 | -0.4122 | 0.00686 | -0.0639 | -60.0875
-5.5 | -0.3578 | 0.00663 | -0.0626 | -53.9668
-5 | -0.3037 | 0.00644 | -0.0612 | -47.1584
-4.5 | -0.2493 | 0.00625 | -0.06 | -39.888
-4 | -0.1946 | 0.0061 | -0.0589 | -31.9016
-3.5 | -0.1401 | 0.00595 | -0.0578 | -23.5462
-3 | -0.0853 | 0.00584 | -0.0568 | -14.6062
-2.5 | -0.0307 | 0.00573 | -0.0558 | -5.3578
-2 | 0.0241 | 0.00564 | -0.0549 | 4.273
-1.5 | 0.0788 | 0.00556 | -0.0539 | 14.1727
-1 | 0.1336 | 0.0055 | -0.053 | 24.2909
-0.5 | 0.1884 | 0.00545 | -0.0521 | 34.5688
0 | 0.2435 | 0.00539 | -0.0513 | 45.1763
0.5 | 0.298 | 0.00533 | -0.0503 | 55.9099
1 | 0.3517 | 0.00521 | -0.0493 | 67.5048
1.5 | 0.4049 | 0.00514 | -0.0481 | 78.7743
2 | 0.458 | 0.00514 | -0.0468 | 89.1051
2.5 | 0.5095 | 0.00518 | -0.0452 | 98.3591
3 | 0.5595 | 0.00526 | -0.0433 | 106.3688
3.5 | 0.6065 | 0.00542 | -0.0407 | 111.9004
4 | 0.6544 | 0.00564 | -0.0381 | 116.0284
4.5 | 0.7272 | 0.00617 | -0.0413 | 117.8606
5.5 | 0.8648 | 0.00739 | -0.0459 | 117.023
6 | 0.9317 | 0.00796 | -0.0476 | 117.0477
6.5 | 0.9984 | 0.00852 | -0.0493 | 117.1831
7 | 1.0634 | 0.00908 | -0.0505 | 117.1145
7.5 | 1.1113 | 0.00956 | -0.048 | 116.2448
8 | 1.1529 | 0.01004 | -0.0442 | 114.8307
8.5 | 1.1949 | 0.01054 | -0.0404 | 113.3681
9 | 1.2375 | 0.01106 | -0.0367 | 111.8897
9.5 | 1.2799 | 0.01163 | -0.033 | 110.0516
10 | 1.3208 | 0.0123 | -0.0292 | 107.3821
10.5 | 1.3605 | 0.01292 | -0.025 | 105.3019
11 | 1.393 | 0.01367 | -0.0197 | 101.902
11.5 | 1.4288 | 0.01445 | -0.0151 | 98.8789
12 | 1.4633 | 0.01539 | -0.0107 | 95.0812
12.5 | 1.4944 | 0.01659 | -0.0061 | 90.0784
13 | 1.5272 | 0.01778 | -0.002 | 85.8943
13.5 | 1.556 | 0.01929 | 0.0022 | 80.6636
14 | 1.5809 | 0.02118 | 0.0062 | 74.6412
14.5 | 1.5999 | 0.02363 | 0.0101 | 67.7063
15 | 1.6191 | 0.02631 | 0.0133 | 61.5393
15.5 | 1.6354 | 0.02948 | 0.0159 | 55.4749
16 | 1.645 | 0.03352 | 0.018 | 49.0752
16.5 | 1.6482 | 0.03849 | 0.0192 | 42.8215
17 | 1.6452 | 0.04449 | 0.0193 | 36.9791
17.5 | 1.628 | 0.0525 | 0.0182 | 31.0095
18 | 1.603 | 0.0619 | 0.0157 | 25.8966
18.5 | 1.5825 | 0.07117 | 0.0128 | 22.2355
19 | 1.5502 | 0.08231 | 0.0086 | 18.8337
19.5 | 1.5114 | 0.09468 | 0.0033 | 15.9632
20 | 1.4558 | 0.10995 | -0.004 | 13.2406

## 108. Re 4M Mach 0.50 (1)
BIGFOIL.COM POLAR EXPORT
NACA2412
NACA2412 |  |  |  | Cl Max: | 1.199 | at alpha= | 20 | deg
JavaFoil+Calcfoil stall+Eppler ext transition |  |  |  | L/D Max: | 107.764 | at alpha= | 5.5 | deg
Re: | 4000000 |  |  | Cd Min: | 0.00801 | at alpha= | 2 | deg
Mach: | 0.5 |  |  | Cl=0 at alpha= | -2.1594 | deg
|  |  |  | @ Cl=0.1, Cd= | 0.0094803
|  |  |  | @ Cl=0.4, Cd= | 0.0086145
|  |  |  | @ Cl=0.6, Cd= | 0.0081018
alpha (deg) | Cl | Cd | Cm | Cl/Cd
-20 | -0.967 | 0.16401 | -0.024 | -5.896
-19.5 | -0.941 | 0.15948 | -0.025 | -5.9
-19 | -0.915 | 0.15485 | -0.025 | -5.909
-18.5 | -0.887 | 0.14857 | -0.025 | -5.97
-18 | -0.861 | 0.14353 | -0.025 | -5.997
-17.5 | -0.833 | 0.1398 | -0.025 | -5.96
-17 | -0.806 | 0.13531 | -0.025 | -5.96
-16.5 | -0.78 | 0.1311 | -0.025 | -5.95
-16 | -0.752 | 0.12052 | -0.025 | -6.243
-15.5 | -0.726 | 0.10866 | -0.025 | -6.683
-15 | -0.698 | 0.11376 | -0.024 | -6.139
-14.5 | -0.672 | 0.10107 | -0.025 | -6.649
-14 | -0.644 | 0.10797 | -0.024 | -5.966
-13.5 | -0.618 | 0.09328 | -0.025 | -6.624
-13 | -0.59 | 0.10078 | -0.024 | -5.853
-12.5 | -0.564 | 0.08575 | -0.025 | -6.575
-12 | -0.536 | 0.08926 | -0.024 | -6
-11.5 | -0.51 | 0.07694 | -0.025 | -6.627
-11 | -0.481 | 0.07737 | -0.024 | -6.223
-10.5 | -0.459 | 0.06589 | -0.029 | -6.971
-10 | -0.428 | 0.06709 | -0.025 | -6.383
-9.5 | -0.4 | 0.06541 | -0.025 | -6.122
-9 | -0.375 | 0.06053 | -0.027 | -6.191
-8.5 | -0.35 | 0.0542 | -0.03 | -6.465
-8 | -0.581 | 0.02102 | -0.046 | -27.652
-7.5 | -0.627 | 0.01167 | -0.051 | -53.723
-7 | -0.6 | 0.00967 | -0.051 | -62.006
-6.5 | -0.556 | 0.01032 | -0.052 | -53.89
-6 | -0.503 | 0.01033 | -0.052 | -48.695
-5.5 | -0.445 | 0.00986 | -0.053 | -45.096
-5 | -0.382 | 0.00997 | -0.053 | -38.382
-4.5 | -0.318 | 0.00963 | -0.054 | -32.992
-4 | -0.251 | 0.01003 | -0.054 | -25.071
-3.5 | -0.184 | 0.00978 | -0.055 | -18.814
-3 | -0.116 | 0.00953 | -0.055 | -12.127
-2.5 | -0.047 | 0.00935 | -0.055 | -4.998
-2 | 0.022 | 0.00913 | -0.056 | 2.458
-1.5 | 0.092 | 0.0095 | -0.056 | 9.664
-1 | 0.161 | 0.00933 | -0.057 | 17.286
-0.5 | 0.231 | 0.00923 | -0.057 | 25.01
0 | 0.3 | 0.00867 | -0.057 | 34.587
0.5 | 0.369 | 0.00861 | -0.058 | 42.894
1 | 0.438 | 0.00862 | -0.058 | 50.838
1.5 | 0.507 | 0.00837 | -0.059 | 60.617
2 | 0.576 | 0.00801 | -0.059 | 71.836
2.5 | 0.644 | 0.00827 | -0.06 | 77.875
3 | 0.712 | 0.00863 | -0.06 | 82.488
3.5 | 0.778 | 0.00848 | -0.06 | 91.733
4 | 0.844 | 0.00897 | -0.061 | 94.046
4.5 | 0.908 | 0.00903 | -0.061 | 100.529
5 | 0.969 | 0.00929 | -0.061 | 104.377
5.5 | 1.028 | 0.00954 | -0.062 | 107.764
6 | 1.082 | 0.01155 | -0.062 | 93.706
6.5 | 1.129 | 0.01244 | -0.062 | 90.817
7 | 1.169 | 0.0134 | -0.063 | 87.214
7.5 | 1.194 | 0.0145 | -0.063 | 82.381
8 | 1.196 | 0.01588 | -0.063 | 75.306
8.5 | 1.154 | 0.01784 | -0.063 | 64.697
9 | 0.935 | 0.02264 | -0.062 | 41.287
9.5 | 0.688 | 0.04369 | -0.053 | 15.738
10 | 0.778 | 0.02556 | -0.062 | 30.437
10.5 | 0.806 | 0.02715 | -0.062 | 29.685
11 | 0.714 | 0.08085 | -0.032 | 8.832
11.5 | 0.742 | 0.08225 | -0.034 | 9.027
12 | 0.773 | 0.08236 | -0.038 | 9.391
12.5 | 0.797 | 0.09327 | -0.036 | 8.544
13 | 0.823 | 0.09568 | -0.035 | 8.598
13.5 | 0.851 | 0.09571 | -0.037 | 8.889
14 | 0.876 | 0.1115 | -0.036 | 7.856
14.5 | 0.904 | 0.10695 | -0.037 | 8.45
15 | 0.931 | 0.11819 | -0.038 | 7.875
15.5 | 0.957 | 0.12297 | -0.038 | 7.781
16 | 0.985 | 0.12961 | -0.039 | 7.597
16.5 | 1.011 | 0.13134 | -0.04 | 7.695
17 | 1.038 | 0.13546 | -0.041 | 7.666
17.5 | 1.064 | 0.14043 | -0.041 | 7.579
18 | 1.092 | 0.14581 | -0.042 | 7.49
18.5 | 1.118 | 0.15028 | -0.042 | 7.44
19 | 1.146 | 0.15301 | -0.043 | 7.488
19.5 | 1.171 | 0.15846 | -0.043 | 7.393
20 | 1.199 | 0.16152 | -0.044 | 7.425

## 109. Re 4M Mach 0.50 (2)
BIGFOIL.COM POLAR EXPORT
NACA2412
NACA2412 |  |  |  | Cl Max: | 1.3969 | at alpha= | 10.5 | deg
XFOIL ncrit=9 |  |  |  | L/D Max: | 118.828 | at alpha= | 4.5 | deg
Re: | 4000000 |  |  | Cd Min: | 0.13314 | at alpha= | -14 | deg
Mach: | 0.5 |  |  | Cl=0 at alpha= | -2.1803 | deg
|  |  |  | @ Cl=0.1, Cd= | 0.0058724
|  |  |  | @ Cl=0.4, Cd= | 0.0055601
|  |  |  | @ Cl=0.6, Cd= | 0.0056403
alpha (deg) | Cl | Cd | Cm | Cl/Cd
-14 | -0.5862 | 0.13314 | -0.0278 | -4.4029
-13.5 | -0.5995 | 0.12174 | -0.0336 | -4.9244
-13 | -0.6196 | 0.10999 | -0.0397 | -5.6332
-12.5 | -0.6461 | 0.09813 | -0.0461 | -6.5841
-12 | -0.6766 | 0.08671 | -0.0524 | -7.803
-11.5 | -0.7073 | 0.07596 | -0.0583 | -9.3115
-11 | -0.7439 | 0.06521 | -0.0641 | -11.4078
-10.5 | -0.7848 | 0.05476 | -0.069 | -14.3316
-10 | -0.8052 | 0.03931 | -0.085 | -20.4833
-9.5 | -0.8213 | 0.02611 | -0.1026 | -31.4554
-9 | -0.8219 | 0.01767 | -0.1044 | -46.5139
-8.5 | -0.7756 | 0.01219 | -0.1032 | -63.6259
-8 | -0.7254 | 0.0103 | -0.0968 | -70.4272
-7.5 | -0.6675 | 0.00926 | -0.0914 | -72.0842
-7 | -0.6057 | 0.00862 | -0.0868 | -70.2668
-6.5 | -0.5428 | 0.00806 | -0.0828 | -67.3449
-6 | -0.48 | 0.00765 | -0.0793 | -62.7451
-5.5 | -0.4165 | 0.0073 | -0.0762 | -57.0548
-5 | -0.3531 | 0.00701 | -0.0735 | -50.3709
-4.5 | -0.2901 | 0.00677 | -0.071 | -42.8508
-4 | -0.2269 | 0.00658 | -0.0688 | -34.4833
-3.5 | -0.1645 | 0.00638 | -0.0667 | -25.7837
-3 | -0.1019 | 0.00624 | -0.0649 | -16.3301
-2.5 | -0.0397 | 0.00611 | -0.0631 | -6.4975
-2 | 0.0224 | 0.006 | -0.0615 | 3.7333
-1.5 | 0.0844 | 0.00589 | -0.06 | 14.3294
-1 | 0.1464 | 0.00582 | -0.0586 | 25.1546
-0.5 | 0.2088 | 0.00575 | -0.0573 | 36.313
0 | 0.2709 | 0.0057 | -0.056 | 47.5263
0.5 | 0.3331 | 0.00563 | -0.0547 | 59.1652
1 | 0.3941 | 0.00557 | -0.0531 | 70.754
1.5 | 0.4539 | 0.00547 | -0.0513 | 82.9799
2 | 0.5129 | 0.00548 | -0.0492 | 93.5949
2.5 | 0.5705 | 0.00556 | -0.0468 | 102.6079
3 | 0.6256 | 0.00571 | -0.0437 | 109.5622
3.5 | 0.677 | 0.00591 | -0.0397 | 114.5516
4 | 0.7269 | 0.00615 | -0.0352 | 118.1951
4.5 | 0.8211 | 0.00691 | -0.0401 | 118.8278
5 | 0.9037 | 0.00772 | -0.0423 | 117.0596
5.5 | 0.9787 | 0.00848 | -0.0425 | 115.4127
6 | 1.0624 | 0.00927 | -0.0441 | 114.6063
6.5 | 1.1261 | 0.00993 | -0.0412 | 113.4038
7 | 1.1675 | 0.01055 | -0.0339 | 110.6635
7.5 | 1.2038 | 0.01119 | -0.0255 | 107.5782
8 | 1.2432 | 0.01192 | -0.0176 | 104.2953
8.5 | 1.2854 | 0.01286 | -0.0103 | 99.9533
9 | 1.3264 | 0.01408 | -0.0031 | 94.2045
9.5 | 1.3633 | 0.0157 | 0.0043 | 86.8344
10 | 1.3891 | 0.01812 | 0.012 | 76.6611
10.5 | 1.3969 | 0.02199 | 0.0192 | 63.5243
11 | 1.3868 | 0.02779 | 0.0244 | 49.9028
11.5 | 1.3598 | 0.03588 | 0.0262 | 37.8986
12 | 1.329 | 0.04526 | 0.0253 | 29.3637
12.5 | 1.2932 | 0.05588 | 0.0223 | 23.1424
13 | 1.2582 | 0.06706 | 0.018 | 18.7623
13.5 | 1.2222 | 0.07894 | 0.0127 | 15.4826
14 | 1.1895 | 0.09097 | 0.007 | 13.0757
14.5 | 1.1565 | 0.10354 | 0.0007 | 11.1696
15 | 1.1278 | 0.11586 | -0.0056 | 9.7342
15.5 | 1.0979 | 0.12878 | -0.0127 | 8.5254

## 110. Re 5M Mach 0.00 (1)
BIGFOIL.COM POLAR EXPORT
NACA2412
NACA2412 |  |  |  | Cl Max: | 1.416 | at alpha= | 13 | deg
JavaFoil+Calcfoil stall+Eppler ext transition |  |  |  | L/D Max: | 118.695 | at alpha= | 8.5 | deg
Re: | 5000000 |  |  | Cd Min: | 0.00829 | at alpha= | 1.5 | deg
Mach: | 0 |  |  | Cl=0 at alpha= | -2.1583 | deg
|  |  |  | @ Cl=0.1, Cd= | 0.0088267
|  |  |  | @ Cl=0.4, Cd= | 0.00853
|  |  |  | @ Cl=0.6, Cd= | 0.0087307
alpha (deg) | Cl | Cd | Cm | Cl/Cd
-17 | -0.831 | 0.10724 | -0.025 | -7.753
-16.5 | -0.843 | 0.09932 | -0.026 | -8.486
-16 | -0.853 | 0.09079 | -0.027 | -9.4
-15.5 | -0.862 | 0.08251 | -0.028 | -10.451
-15 | -0.871 | 0.07334 | -0.029 | -11.873
-14.5 | -0.877 | 0.06444 | -0.03 | -13.615
-14 | -0.886 | 0.05386 | -0.032 | -16.442
-13.5 | -0.898 | 0.04127 | -0.034 | -21.76
-13 | -0.913 | 0.02908 | -0.036 | -31.41
-12.5 | -0.925 | 0.02023 | -0.038 | -45.747
-12 | -0.932 | 0.01488 | -0.04 | -62.627
-11.5 | -0.922 | 0.01272 | -0.041 | -72.497
-11 | -0.9 | 0.0117 | -0.041 | -76.942
-10.5 | -0.87 | 0.01103 | -0.042 | -78.884
-10 | -0.836 | 0.01 | -0.042 | -83.596
-9.5 | -0.797 | 0.00994 | -0.043 | -80.157
-9 | -0.755 | 0.00995 | -0.043 | -75.803
-8.5 | -0.709 | 0.01006 | -0.044 | -70.511
-8 | -0.662 | 0.0103 | -0.044 | -64.25
-7.5 | -0.611 | 0.00995 | -0.044 | -61.419
-7 | -0.559 | 0.01029 | -0.045 | -54.321
-6.5 | -0.505 | 0.01 | -0.045 | -50.548
-6 | -0.45 | 0.00971 | -0.045 | -46.347
-5.5 | -0.394 | 0.00953 | -0.046 | -41.333
-5 | -0.336 | 0.0101 | -0.046 | -33.308
-4.5 | -0.278 | 0.00987 | -0.047 | -28.175
-4 | -0.219 | 0.00973 | -0.047 | -22.544
-3.5 | -0.16 | 0.00953 | -0.047 | -16.805
-3 | -0.1 | 0.00938 | -0.048 | -10.709
-2.5 | -0.041 | 0.00915 | -0.048 | -4.435
-2 | 0.019 | 0.00901 | -0.048 | 2.161
-1.5 | 0.08 | 0.00883 | -0.049 | 9.021
-1 | 0.14 | 0.00882 | -0.049 | 15.86
-0.5 | 0.2 | 0.00876 | -0.049 | 22.844
0 | 0.26 | 0.00869 | -0.05 | 29.947
0.5 | 0.32 | 0.00865 | -0.05 | 37.025
1 | 0.38 | 0.00865 | -0.051 | 43.925
1.5 | 0.44 | 0.00829 | -0.051 | 53.054
2 | 0.5 | 0.00842 | -0.051 | 59.343
2.5 | 0.559 | 0.00855 | -0.052 | 65.39
3 | 0.618 | 0.00881 | -0.052 | 70.162
3.5 | 0.677 | 0.00846 | -0.052 | 80.047
4 | 0.735 | 0.00874 | -0.053 | 84.154
4.5 | 0.793 | 0.00911 | -0.053 | 87.007
5 | 0.85 | 0.00898 | -0.053 | 94.598
5.5 | 0.905 | 0.0095 | -0.054 | 95.28
6 | 0.96 | 0.01011 | -0.054 | 94.972
6.5 | 1.013 | 0.00996 | -0.054 | 101.704
7 | 1.064 | 0.00983 | -0.055 | 108.228
7.5 | 1.113 | 0.01032 | -0.055 | 107.805
8 | 1.159 | 0.01021 | -0.055 | 113.575
8.5 | 1.203 | 0.01014 | -0.056 | 118.695
9 | 1.244 | 0.01185 | -0.056 | 105.004
9.5 | 1.282 | 0.01244 | -0.056 | 103.023
10 | 1.315 | 0.01306 | -0.056 | 100.668
10.5 | 1.343 | 0.01374 | -0.057 | 97.797
11 | 1.368 | 0.01448 | -0.057 | 94.455
11.5 | 1.387 | 0.01528 | -0.057 | 90.762
12 | 1.402 | 0.01617 | -0.057 | 86.685
12.5 | 1.411 | 0.01725 | -0.057 | 81.783
13 | 1.416 | 0.01846 | -0.057 | 76.661
13.5 | 1.414 | 0.01999 | -0.057 | 70.751
14 | 1.407 | 0.02189 | -0.057 | 64.263
14.5 | 1.391 | 0.02432 | -0.057 | 57.202
15 | 1.37 | 0.02744 | -0.056 | 49.922
15.5 | 1.343 | 0.03149 | -0.056 | 42.664
16 | 1.313 | 0.03666 | -0.055 | 35.808
16.5 | 1.279 | 0.04296 | -0.055 | 29.765
17 | 1.241 | 0.05127 | -0.054 | 24.198
17.5 | 1.202 | 0.06045 | -0.053 | 19.884
18 | 1.163 | 0.07052 | -0.052 | 16.496

## 111. Re 5M Mach 0.00 (2)
BIGFOIL.COM POLAR EXPORT
NACA2412
NACA2412 |  |  |  | Cl Max: | 1.763 | at alpha= | 19.5 | deg
XFOIL ncrit=9 |  |  |  | L/D Max: | 122.786 | at alpha= | 8 | deg
Re: | 5000000 |  |  | Cd Min: | 0.0513 | at alpha= | 20 | deg
Mach: | 0 |  |  | Cl=0 at alpha= | -2.219 | deg
|  |  |  | @ Cl=0.1, Cd= | 0.0053624
|  |  |  | @ Cl=0.4, Cd= | 0.00507
|  |  |  | @ Cl=0.6, Cd= | 0.0053991
alpha (deg) | Cl | Cd | Cm | Cl/Cd
-20 | -1.542 | 0.04176 | -0.0762 | -36.9253
-19.5 | -1.56 | 0.03361 | -0.0808 | -46.4148
-19 | -1.564 | 0.02841 | -0.082 | -55.051
-18.5 | -1.5592 | 0.02501 | -0.0808 | -62.3431
-18 | -1.5477 | 0.02272 | -0.0781 | -68.1206
-17.5 | -1.5325 | 0.02108 | -0.0742 | -72.6992
-17 | -1.5215 | 0.01984 | -0.0682 | -76.6885
-16.5 | -1.5055 | 0.01881 | -0.0622 | -80.0372
-16 | -1.4812 | 0.01792 | -0.0574 | -82.6562
-15.5 | -1.4505 | 0.01705 | -0.0537 | -85.0733
-15 | -1.4003 | 0.01573 | -0.0542 | -89.021
-14.5 | -1.3467 | 0.01473 | -0.0549 | -91.4257
-14 | -1.2909 | 0.01389 | -0.0559 | -92.9374
-13.5 | -1.2332 | 0.01315 | -0.0571 | -93.7795
-13 | -1.1739 | 0.01249 | -0.0586 | -93.9872
-12.5 | -1.1234 | 0.01175 | -0.058 | -95.6085
-12 | -1.0668 | 0.01103 | -0.0588 | -96.718
-11.5 | -1.0078 | 0.01044 | -0.0599 | -96.5326
-11 | -0.9441 | 0.00994 | -0.0619 | -94.9799
-10.5 | -0.8856 | 0.00933 | -0.0629 | -94.9196
-10 | -0.8231 | 0.00883 | -0.0646 | -93.2163
-9.5 | -0.7641 | 0.00841 | -0.0654 | -90.8561
-9 | -0.7099 | 0.00801 | -0.0652 | -88.6267
-8.5 | -0.6575 | 0.00771 | -0.0644 | -85.2789
-8 | -0.6063 | 0.00738 | -0.0634 | -82.1545
-7.5 | -0.5547 | 0.00713 | -0.0624 | -77.798
-7 | -0.5028 | 0.00688 | -0.0614 | -73.0814
-6.5 | -0.451 | 0.00664 | -0.0605 | -67.9217
-6 | -0.3992 | 0.00646 | -0.0594 | -61.7957
-5.5 | -0.3467 | 0.00627 | -0.0586 | -55.2951
-5 | -0.2943 | 0.00611 | -0.0577 | -48.1669
-4.5 | -0.2417 | 0.00597 | -0.0568 | -40.4858
-3.5 | -0.136 | 0.00573 | -0.0552 | -23.7347
-3 | -0.083 | 0.00563 | -0.0544 | -14.7425
-2.5 | -0.0299 | 0.00554 | -0.0536 | -5.3971
-2 | 0.0233 | 0.00545 | -0.0529 | 4.2752
-1.5 | 0.0765 | 0.00538 | -0.0522 | 14.2193
-1 | 0.1298 | 0.00534 | -0.0514 | 24.3071
0 | 0.2365 | 0.00524 | -0.0501 | 45.1336
0.5 | 0.2895 | 0.00521 | -0.0493 | 55.5662
1 | 0.3423 | 0.00512 | -0.0485 | 66.8555
1.5 | 0.3938 | 0.00507 | -0.0475 | 77.6726
2 | 0.4454 | 0.00507 | -0.0465 | 87.8501
2.5 | 0.4957 | 0.00513 | -0.0452 | 96.6277
3 | 0.5449 | 0.00524 | -0.0437 | 103.9885
3.5 | 0.5927 | 0.00537 | -0.0419 | 110.3724
4 | 0.6378 | 0.00555 | -0.0395 | 114.9189
4.5 | 0.6852 | 0.00578 | -0.0375 | 118.5467
5 | 0.7567 | 0.00631 | -0.0412 | 119.9208
5.5 | 0.8257 | 0.00685 | -0.0443 | 120.5401
6 | 0.8858 | 0.00736 | -0.0454 | 120.3533
7 | 1.0123 | 0.00829 | -0.0491 | 122.111
7.5 | 1.0736 | 0.00875 | -0.0505 | 122.6971
8 | 1.1284 | 0.00919 | -0.0505 | 122.7856
8.5 | 1.1692 | 0.00961 | -0.0475 | 121.6649
9 | 1.2103 | 0.01004 | -0.0446 | 120.5478
9.5 | 1.251 | 0.01053 | -0.0416 | 118.8034
10 | 1.2931 | 0.01097 | -0.039 | 117.876
10.5 | 1.3343 | 0.01151 | -0.0364 | 115.9253
11 | 1.3762 | 0.01202 | -0.0339 | 114.4925
11.5 | 1.4151 | 0.01266 | -0.031 | 111.7773
12 | 1.4537 | 0.01323 | -0.028 | 109.8791
12.5 | 1.4857 | 0.01386 | -0.0239 | 107.1934
13 | 1.5169 | 0.01466 | -0.0199 | 103.472
13.5 | 1.5509 | 0.01539 | -0.0167 | 100.7732
14 | 1.5831 | 0.01626 | -0.0134 | 97.3616
14.5 | 1.6123 | 0.01733 | -0.01 | 93.0352
15 | 1.6378 | 0.01865 | -0.0064 | 87.8177
15.5 | 1.6644 | 0.01999 | -0.0033 | 83.2616
16 | 1.689 | 0.02153 | -0.0004 | 78.4487
16.5 | 1.7108 | 0.02339 | 0.0024 | 73.1424
17 | 1.7292 | 0.02562 | 0.0049 | 67.4941
17.5 | 1.742 | 0.02846 | 0.0073 | 61.2087
18 | 1.7516 | 0.03183 | 0.0092 | 55.0298
18.5 | 1.7553 | 0.036 | 0.0105 | 48.7583
19 | 1.7623 | 0.04019 | 0.0111 | 43.8492
19.5 | 1.763 | 0.0453 | 0.0111 | 38.9183
20 | 1.7587 | 0.0513 | 0.0105 | 34.2827

## 112. Re 5M Mach 0.10 (1)
BIGFOIL.COM POLAR EXPORT
NACA2412
NACA2412 |  |  |  | Cl Max: | 1.404 | at alpha= | 13 | deg
JavaFoil+Calcfoil stall+Eppler ext transition |  |  |  | L/D Max: | 113.796 | at alpha= | 7.5 | deg
Re: | 5000000 |  |  | Cd Min: | 0.00817 | at alpha= | 0 | deg
Mach: | 0.1 |  |  | Cl=0 at alpha= | -2.1639 | deg
|  |  |  | @ Cl=0.1, Cd= | 0.0088534
|  |  |  | @ Cl=0.4, Cd= | 0.008559
|  |  |  | @ Cl=0.6, Cd= | 0.0087775
alpha (deg) | Cl | Cd | Cm | Cl/Cd
-17 | -0.798 | 0.11145 | -0.024 | -7.157
-16.5 | -0.812 | 0.10359 | -0.025 | -7.837
-16 | -0.825 | 0.09508 | -0.026 | -8.677
-15.5 | -0.836 | 0.08701 | -0.027 | -9.611
-15 | -0.847 | 0.078 | -0.028 | -10.856
-14.5 | -0.856 | 0.06853 | -0.03 | -12.493
-14 | -0.864 | 0.0591 | -0.031 | -14.621
-13.5 | -0.874 | 0.04795 | -0.033 | -18.228
-13 | -0.892 | 0.03388 | -0.035 | -26.327
-12.5 | -0.908 | 0.02316 | -0.038 | -39.185
-12 | -0.918 | 0.01629 | -0.039 | -56.382
-11.5 | -0.915 | 0.01321 | -0.041 | -69.255
-11 | -0.897 | 0.01191 | -0.042 | -75.283
-10.5 | -0.869 | 0.0112 | -0.042 | -77.636
-10 | -0.836 | 0.0097 | -0.043 | -86.184
-9.5 | -0.798 | 0.01005 | -0.043 | -79.32
-9 | -0.756 | 0.01006 | -0.043 | -75.176
-8.5 | -0.711 | 0.01016 | -0.044 | -69.998
-8 | -0.664 | 0.01043 | -0.044 | -63.646
-7.5 | -0.614 | 0.00997 | -0.045 | -61.543
-7 | -0.561 | 0.00969 | -0.045 | -57.913
-6.5 | -0.507 | 0.0101 | -0.045 | -50.222
-6 | -0.452 | 0.00979 | -0.046 | -46.178
-5.5 | -0.396 | 0.00954 | -0.046 | -41.477
-5 | -0.338 | 0.00937 | -0.046 | -36.066
-4.5 | -0.279 | 0.00991 | -0.047 | -28.201
-4 | -0.22 | 0.00977 | -0.047 | -22.57
-3.5 | -0.161 | 0.00956 | -0.048 | -16.832
-3 | -0.101 | 0.0094 | -0.048 | -10.737
-2.5 | -0.041 | 0.00923 | -0.048 | -4.417
-2 | 0.02 | 0.00905 | -0.049 | 2.161
-1.5 | 0.08 | 0.00886 | -0.049 | 9.034
-1 | 0.141 | 0.00884 | -0.049 | 15.902
-0.5 | 0.201 | 0.00821 | -0.05 | 24.476
0 | 0.261 | 0.00817 | -0.05 | 32.008
0.5 | 0.322 | 0.0087 | -0.05 | 36.974
1 | 0.382 | 0.00867 | -0.051 | 44.075
1.5 | 0.442 | 0.0083 | -0.051 | 53.246
2 | 0.502 | 0.00844 | -0.051 | 59.518
2.5 | 0.562 | 0.00861 | -0.052 | 65.3
3 | 0.621 | 0.00887 | -0.052 | 70.016
3.5 | 0.68 | 0.00852 | -0.053 | 79.859
4 | 0.739 | 0.00879 | -0.053 | 84.096
4.5 | 0.797 | 0.00915 | -0.053 | 87.073
5 | 0.854 | 0.00906 | -0.054 | 94.176
5.5 | 0.909 | 0.00957 | -0.054 | 95.081
6 | 0.964 | 0.00952 | -0.054 | 101.279
6.5 | 1.017 | 0.01003 | -0.055 | 101.429
7 | 1.068 | 0.00992 | -0.055 | 107.697
7.5 | 1.117 | 0.00982 | -0.055 | 113.796
8 | 1.163 | 0.0103 | -0.056 | 112.955
8.5 | 1.207 | 0.01142 | -0.056 | 105.701
9 | 1.247 | 0.01197 | -0.056 | 104.239
9.5 | 1.284 | 0.01259 | -0.056 | 101.989
10 | 1.316 | 0.01322 | -0.057 | 99.541
10.5 | 1.344 | 0.01391 | -0.057 | 96.591
11 | 1.366 | 0.0147 | -0.057 | 92.931
11.5 | 1.384 | 0.01555 | -0.057 | 89.002
12 | 1.396 | 0.01649 | -0.057 | 84.662
12.5 | 1.403 | 0.01765 | -0.057 | 79.461
13 | 1.404 | 0.01896 | -0.057 | 74.045
13.5 | 1.399 | 0.02069 | -0.057 | 67.599
14 | 1.387 | 0.02276 | -0.057 | 60.933
14.5 | 1.367 | 0.02554 | -0.057 | 53.506
15 | 1.341 | 0.02912 | -0.056 | 46.033
15.5 | 1.309 | 0.03393 | -0.056 | 38.562
16 | 1.271 | 0.0403 | -0.055 | 31.552
16.5 | 1.232 | 0.04763 | -0.054 | 25.873
17 | 1.19 | 0.05671 | -0.053 | 20.992
17.5 | 1.146 | 0.06801 | -0.052 | 16.85
18 | 1.103 | 0.07939 | -0.051 | 13.895

## 113. Re 5M Mach 0.10 (2)
BIGFOIL.COM POLAR EXPORT
NACA2412
NACA2412 |  |  |  | Cl Max: | 1.7513 | at alpha= | 19 | deg
XFOIL ncrit=9 |  |  |  | L/D Max: | 122.483 | at alpha= | 7.5 | deg
Re: | 5000000 |  |  | Cd Min: | 0.06105 | at alpha= | -20 | deg
Mach: | 0.1 |  |  | Cl=0 at alpha= | -2.2178 | deg
|  |  |  | @ Cl=0.1, Cd= | 0.0053727
|  |  |  | @ Cl=0.4, Cd= | 0.0050808
|  |  |  | @ Cl=0.6, Cd= | 0.0053973
alpha (deg) | Cl | Cd | Cm | Cl/Cd
-20 | -1.434 | 0.06105 | -0.0653 | -23.4889
-19.5 | -1.5075 | 0.04332 | -0.0773 | -34.7992
-19 | -1.5325 | 0.03396 | -0.083 | -45.1266
-18.5 | -1.5396 | 0.02833 | -0.0845 | -54.3452
-18 | -1.5351 | 0.02488 | -0.0831 | -61.7002
-17.5 | -1.5245 | 0.02255 | -0.0799 | -67.6053
-17 | -1.5121 | 0.02084 | -0.0752 | -72.5576
-16.5 | -1.5061 | 0.0197 | -0.0675 | -76.4518
-16 | -1.4849 | 0.01863 | -0.0622 | -79.7048
-15.5 | -1.4609 | 0.01771 | -0.0569 | -82.4901
-15 | -1.4111 | 0.01655 | -0.0568 | -85.2628
-14.5 | -1.3586 | 0.01529 | -0.0573 | -88.8555
-14 | -1.3027 | 0.01431 | -0.058 | -91.0342
-13.5 | -1.2447 | 0.01347 | -0.059 | -92.4053
-13 | -1.1849 | 0.01274 | -0.0603 | -93.0063
-12.5 | -1.1324 | 0.01209 | -0.0598 | -93.6642
-12 | -1.0759 | 0.01126 | -0.0603 | -95.5506
-11.5 | -1.0165 | 0.0106 | -0.0613 | -95.8962
-11 | -0.9523 | 0.01006 | -0.0632 | -94.662
-10.5 | -0.8925 | 0.00947 | -0.0641 | -94.245
-10 | -0.8295 | 0.00892 | -0.0657 | -92.9933
-9.5 | -0.7694 | 0.00852 | -0.0665 | -90.3052
-9 | -0.7148 | 0.00808 | -0.0661 | -88.4653
-8.5 | -0.662 | 0.00777 | -0.0653 | -85.1995
-8 | -0.6105 | 0.00743 | -0.0642 | -82.1669
-7.5 | -0.5584 | 0.00718 | -0.0631 | -77.7716
-7 | -0.5063 | 0.00691 | -0.0621 | -73.2706
-6.5 | -0.454 | 0.00667 | -0.061 | -68.066
-6 | -0.4017 | 0.00648 | -0.06 | -61.9907
-5.5 | -0.3489 | 0.0063 | -0.0591 | -55.381
-5 | -0.2961 | 0.00613 | -0.0581 | -48.3034
-4.5 | -0.2433 | 0.00598 | -0.0572 | -40.6856
-4 | -0.1901 | 0.00587 | -0.0563 | -32.385
-3.5 | -0.1369 | 0.00575 | -0.0555 | -23.8087
-3 | -0.0837 | 0.00565 | -0.0547 | -14.8142
-2.5 | -0.0302 | 0.00555 | -0.0539 | -5.4414
-2 | 0.0233 | 0.00547 | -0.0532 | 4.2596
-1.5 | 0.0768 | 0.00539 | -0.0524 | 14.2486
-1 | 0.1304 | 0.00535 | -0.0517 | 24.3738
-0.5 | 0.1839 | 0.00531 | -0.051 | 34.6328
0 | 0.2377 | 0.00526 | -0.0503 | 45.1901
0.5 | 0.2911 | 0.00522 | -0.0495 | 55.7663
1 | 0.3441 | 0.00513 | -0.0487 | 67.076
1.5 | 0.396 | 0.00508 | -0.0477 | 77.9528
2 | 0.4477 | 0.00509 | -0.0466 | 87.9568
2.5 | 0.4984 | 0.00514 | -0.0453 | 96.965
3 | 0.5477 | 0.00526 | -0.0438 | 104.1255
3.5 | 0.5959 | 0.00538 | -0.042 | 110.7621
4 | 0.641 | 0.00557 | -0.0394 | 115.0808
4.5 | 0.6887 | 0.0058 | -0.0375 | 118.7414
5 | 0.761 | 0.00635 | -0.0412 | 119.8425
5.5 | 0.8306 | 0.00688 | -0.0443 | 120.7267
6 | 0.8908 | 0.00739 | -0.0453 | 120.5413
7 | 1.0185 | 0.00835 | -0.049 | 121.976
7.5 | 1.0803 | 0.00882 | -0.0503 | 122.483
8 | 1.1336 | 0.00927 | -0.0499 | 122.2869
8.5 | 1.1748 | 0.00969 | -0.0468 | 121.2384
9 | 1.2164 | 0.01012 | -0.0437 | 120.1976
9.5 | 1.2573 | 0.01062 | -0.0407 | 118.3898
10 | 1.2994 | 0.0111 | -0.0379 | 117.0631
10.5 | 1.3412 | 0.01163 | -0.0352 | 115.3224
11 | 1.3826 | 0.01218 | -0.0325 | 113.514
11.5 | 1.4222 | 0.01282 | -0.0295 | 110.936
12 | 1.4575 | 0.01341 | -0.0256 | 108.6875
12.5 | 1.4897 | 0.01412 | -0.0214 | 105.5028
13 | 1.5227 | 0.0149 | -0.0177 | 102.1946
13.5 | 1.5563 | 0.01572 | -0.0142 | 99.0013
14 | 1.5874 | 0.0167 | -0.0107 | 95.0539
14.5 | 1.6149 | 0.01793 | -0.007 | 90.0669
15 | 1.6406 | 0.01934 | -0.0035 | 84.8294
15.5 | 1.6678 | 0.02076 | -0.0005 | 80.3372
16 | 1.691 | 0.02252 | 0.0025 | 75.0888
16.5 | 1.7104 | 0.02469 | 0.0054 | 69.275
17 | 1.7259 | 0.02733 | 0.0079 | 63.1504
17.5 | 1.7349 | 0.03074 | 0.0102 | 56.4379
18 | 1.7403 | 0.03475 | 0.0118 | 50.0806
18.5 | 1.7481 | 0.03888 | 0.0126 | 44.9614
19 | 1.7513 | 0.04375 | 0.0128 | 40.0297
19.5 | 1.7487 | 0.04957 | 0.0123 | 35.2774
20 | 1.7383 | 0.05659 | 0.0111 | 30.7174

## 114. Re 5M Mach 0.25 (1)
BIGFOIL.COM POLAR EXPORT
NACA2412
NACA2412 |  |  |  | Cl Max: | 1.348 | at alpha= | 11.5 | deg
JavaFoil+Calcfoil stall+Eppler ext transition |  |  |  | L/D Max: | 116.678 | at alpha= | 7.5 | deg
Re: | 5000000 |  |  | Cd Min: | 0.0081 | at alpha= | 1.5 | deg
Mach: | 0.25 |  |  | Cl=0 at alpha= | -2.1613 | deg
|  |  |  | @ Cl=0.1, Cd= | 0.008501
|  |  |  | @ Cl=0.4, Cd= | 0.0087532
|  |  |  | @ Cl=0.6, Cd= | 0.0087118
alpha (deg) | Cl | Cd | Cm | Cl/Cd
-16 | -0.596 | 0.11957 | -0.022 | -4.988
-15.5 | -0.634 | 0.11008 | -0.023 | -5.76
-15 | -0.668 | 0.10163 | -0.024 | -6.568
-14.5 | -0.697 | 0.09306 | -0.026 | -7.491
-14 | -0.722 | 0.0844 | -0.027 | -8.56
-13.5 | -0.745 | 0.07459 | -0.029 | -9.988
-13 | -0.765 | 0.06406 | -0.03 | -11.936
-12.5 | -0.782 | 0.05302 | -0.033 | -14.747
-12 | -0.804 | 0.03884 | -0.035 | -20.687
-11.5 | -0.831 | 0.02409 | -0.039 | -34.497
-11 | -0.852 | 0.01519 | -0.041 | -56.102
-10.5 | -0.848 | 0.01258 | -0.043 | -67.468
-10 | -0.828 | 0.0115 | -0.044 | -71.977
-9.5 | -0.797 | 0.01083 | -0.044 | -73.608
-9 | -0.761 | 0.0102 | -0.045 | -74.581
-8.5 | -0.719 | 0.01015 | -0.045 | -70.867
-8 | -0.674 | 0.0102 | -0.045 | -66.069
-7.5 | -0.625 | 0.01045 | -0.046 | -59.769
-7 | -0.573 | 0.01009 | -0.046 | -56.774
-6.5 | -0.519 | 0.00972 | -0.047 | -53.375
-6 | -0.463 | 0.01012 | -0.047 | -45.728
-5.5 | -0.405 | 0.00983 | -0.047 | -41.234
-5 | -0.347 | 0.00957 | -0.048 | -36.208
-4.5 | -0.287 | 0.00944 | -0.048 | -30.378
-4 | -0.226 | 0.01003 | -0.048 | -22.55
-3.5 | -0.165 | 0.00984 | -0.049 | -16.79
-3 | -0.104 | 0.00966 | -0.049 | -10.733
-2.5 | -0.042 | 0.00942 | -0.05 | -4.447
-2 | 0.02 | 0.00873 | -0.05 | 2.301
-1.5 | 0.082 | 0.00853 | -0.05 | 9.636
-1 | 0.144 | 0.00843 | -0.051 | 17.131
-0.5 | 0.207 | 0.00835 | -0.051 | 24.75
0 | 0.269 | 0.00828 | -0.051 | 32.454
0.5 | 0.331 | 0.00829 | -0.052 | 39.871
1 | 0.392 | 0.00885 | -0.052 | 44.331
1.5 | 0.454 | 0.0081 | -0.053 | 56.067
2 | 0.516 | 0.00863 | -0.053 | 59.808
2.5 | 0.577 | 0.00884 | -0.053 | 65.329
3 | 0.638 | 0.0085 | -0.054 | 75.052
3.5 | 0.699 | 0.00875 | -0.054 | 79.857
4 | 0.759 | 0.00906 | -0.054 | 83.781
4.5 | 0.818 | 0.00894 | -0.055 | 91.489
5 | 0.876 | 0.00943 | -0.055 | 92.862
5.5 | 0.933 | 0.00941 | -0.055 | 99.096
6 | 0.988 | 0.00997 | -0.056 | 99.069
6.5 | 1.041 | 0.00987 | -0.056 | 105.476
7 | 1.092 | 0.0098 | -0.056 | 111.405
7.5 | 1.14 | 0.00977 | -0.057 | 116.678
8 | 1.184 | 0.01148 | -0.057 | 103.187
8.5 | 1.225 | 0.01207 | -0.057 | 101.535
9 | 1.262 | 0.01272 | -0.058 | 99.167
9.5 | 1.293 | 0.01343 | -0.058 | 96.268
10 | 1.318 | 0.01421 | -0.058 | 92.75
10.5 | 1.335 | 0.01514 | -0.058 | 88.211
11 | 1.346 | 0.01613 | -0.058 | 83.434
11.5 | 1.348 | 0.01729 | -0.058 | 77.931
12 | 1.341 | 0.01876 | -0.058 | 71.513
12.5 | 1.326 | 0.02056 | -0.058 | 64.507
13 | 1.3 | 0.02307 | -0.058 | 56.363
13.5 | 1.265 | 0.02655 | -0.057 | 47.639
14 | 1.216 | 0.03182 | -0.057 | 38.227
14.5 | 1.155 | 0.03931 | -0.055 | 29.394
15 | 1.084 | 0.0506 | -0.054 | 21.427
15.5 | 1.007 | 0.0663 | -0.051 | 15.182
16 | 0.922 | 0.08848 | -0.047 | 10.422
16.5 | 0.843 | 0.11033 | -0.043 | 7.637

## 115. Re 5M Mach 0.25 (2)
BIGFOIL.COM POLAR EXPORT
NACA2412
NACA2412 |  |  |  | Cl Max: | 1.6851 | at alpha= | 17 | deg
XFOIL ncrit=9 |  |  |  | L/D Max: | 121.797 | at alpha= | 7.5 | deg
Re: | 5000000 |  |  | Cd Min: | 0.17803 | at alpha= | -20 | deg
Mach: | 0.25 |  |  | Cl=0 at alpha= | -2.2114 | deg
|  |  |  | @ Cl=0.1, Cd= | 0.0054525
|  |  |  | @ Cl=0.4, Cd= | 0.0051399
|  |  |  | @ Cl=0.6, Cd= | 0.005436
alpha (deg) | Cl | Cd | Cm | Cl/Cd
-20 | -0.8183 | 0.17803 | 0.0034 | -4.5964
-19.5 | -0.8327 | 0.16573 | -0.004 | -5.0244
-19 | -0.8582 | 0.15164 | -0.0124 | -5.6595
-18.5 | -0.8941 | 0.1364 | -0.0215 | -6.555
-18 | -0.9854 | 0.1127 | -0.0364 | -8.7436
-17.5 | -1.176 | 0.07745 | -0.06 | -15.184
-17 | -1.3527 | 0.04536 | -0.0836 | -29.8214
-16.5 | -1.3885 | 0.03356 | -0.0925 | -41.3737
-16 | -1.406 | 0.02698 | -0.094 | -52.1127
-15.5 | -1.4048 | 0.02374 | -0.0902 | -59.1744
-15 | -1.4159 | 0.02145 | -0.0812 | -66.0093
-14.5 | -1.4128 | 0.01998 | -0.0719 | -70.7107
-14 | -1.3591 | 0.01813 | -0.0714 | -74.9641
-13.5 | -1.3037 | 0.01631 | -0.071 | -79.9326
-13 | -1.2443 | 0.01481 | -0.071 | -84.0176
-12.5 | -1.185 | 0.01369 | -0.0704 | -86.5595
-12 | -1.1265 | 0.01274 | -0.0696 | -88.4223
-11.5 | -1.0635 | 0.01192 | -0.0697 | -89.2198
-11 | -0.9982 | 0.01092 | -0.0704 | -91.4103
-10.5 | -0.9324 | 0.01022 | -0.0711 | -91.2329
-10 | -0.8655 | 0.00958 | -0.0721 | -90.3445
-9.5 | -0.8013 | 0.00894 | -0.0726 | -89.6309
-9 | -0.7421 | 0.00851 | -0.072 | -87.2033
-8.5 | -0.6878 | 0.00807 | -0.0704 | -85.2292
-8 | -0.6334 | 0.00775 | -0.0689 | -81.729
-7.5 | -0.5795 | 0.00739 | -0.0673 | -78.4168
-7 | -0.525 | 0.00711 | -0.0658 | -73.8397
-6.5 | -0.4708 | 0.00688 | -0.0644 | -68.4302
-6 | -0.4162 | 0.00664 | -0.0631 | -62.6807
-5.5 | -0.3619 | 0.00644 | -0.0618 | -56.1957
-5 | -0.3069 | 0.00626 | -0.0606 | -49.0256
-4.5 | -0.2518 | 0.0061 | -0.0595 | -41.2787
-4 | -0.197 | 0.00596 | -0.0585 | -33.0537
-3.5 | -0.142 | 0.00583 | -0.0575 | -24.3568
-3 | -0.087 | 0.00572 | -0.0565 | -15.2098
-2.5 | -0.0318 | 0.00564 | -0.0556 | -5.6383
-2 | 0.0233 | 0.00555 | -0.0547 | 4.1982
-1.5 | 0.0783 | 0.00548 | -0.0538 | 14.2883
-1 | 0.1335 | 0.00541 | -0.053 | 24.6765
-0.5 | 0.189 | 0.00536 | -0.0522 | 35.2612
0 | 0.244 | 0.00532 | -0.0514 | 45.8647
0.5 | 0.2995 | 0.00526 | -0.0506 | 56.9392
1 | 0.354 | 0.0052 | -0.0497 | 68.0769
1.5 | 0.4076 | 0.00513 | -0.0486 | 79.4542
2 | 0.4608 | 0.00514 | -0.0474 | 89.6498
2.5 | 0.5129 | 0.00521 | -0.046 | 98.4453
3 | 0.5633 | 0.00534 | -0.0442 | 105.4869
3.5 | 0.613 | 0.00547 | -0.0421 | 112.0658
4 | 0.659 | 0.00567 | -0.0393 | 116.2257
4.5 | 0.7075 | 0.00595 | -0.0369 | 118.9076
5 | 0.7849 | 0.00653 | -0.0412 | 120.1991
5.5 | 0.857 | 0.00709 | -0.0441 | 120.8745
6 | 0.9191 | 0.00765 | -0.0448 | 120.1438
6.5 | 0.9881 | 0.00817 | -0.0469 | 120.9425
7 | 1.0532 | 0.00868 | -0.0481 | 121.3364
7.5 | 1.1181 | 0.00918 | -0.0493 | 121.7974
8 | 1.1636 | 0.00964 | -0.0462 | 120.7054
8.5 | 1.2056 | 0.01012 | -0.0424 | 119.1304
9 | 1.2474 | 0.01065 | -0.0385 | 117.1268
9.5 | 1.2905 | 0.01117 | -0.0349 | 115.5327
10 | 1.3334 | 0.01175 | -0.0313 | 113.4809
10.5 | 1.3752 | 0.01241 | -0.0276 | 110.8139
11 | 1.4109 | 0.01306 | -0.0227 | 108.0322
11.5 | 1.446 | 0.01379 | -0.0178 | 104.8586
12 | 1.4799 | 0.01473 | -0.0131 | 100.4684
12.5 | 1.516 | 0.01563 | -0.009 | 96.993
13 | 1.5488 | 0.01678 | -0.0047 | 92.3004
13.5 | 1.5771 | 0.01824 | -0.0002 | 86.4638
14 | 1.6039 | 0.01992 | 0.004 | 80.5171
14.5 | 1.6303 | 0.02178 | 0.0078 | 74.8531
15 | 1.6517 | 0.02414 | 0.0113 | 68.4217
15.5 | 1.6691 | 0.02703 | 0.0145 | 61.7499
16 | 1.6795 | 0.03075 | 0.0171 | 54.6179
16.5 | 1.6795 | 0.03575 | 0.0189 | 46.979
17 | 1.6851 | 0.0407 | 0.0197 | 41.4029
17.5 | 1.6809 | 0.04697 | 0.0196 | 35.7867
18 | 1.67 | 0.05439 | 0.0184 | 30.7042
18.5 | 1.6532 | 0.06285 | 0.0163 | 26.3039
19 | 1.6259 | 0.0729 | 0.013 | 22.3032
19.5 | 1.5936 | 0.08395 | 0.0088 | 18.9827
20 | 1.5456 | 0.09758 | 0.0027 | 15.8393

## 116. Re 5M Mach 0.50 (1)
BIGFOIL.COM POLAR EXPORT
NACA2412
NACA2412 |  |  |  | Cl Max: | 1.2 | at alpha= | 20 | deg
JavaFoil+Calcfoil stall+Eppler ext transition |  |  |  | L/D Max: | 107.585 | at alpha= | 5.5 | deg
Re: | 5000000 |  |  | Cd Min: | 0.00824 | at alpha= | 2.5 | deg
Mach: | 0.5 |  |  | Cl=0 at alpha= | -2.1594 | deg
|  |  |  | @ Cl=0.1, Cd= | 0.0092849
|  |  |  | @ Cl=0.4, Cd= | 0.008567
|  |  |  | @ Cl=0.6, Cd= | 0.0084277
alpha (deg) | Cl | Cd | Cm | Cl/Cd
-20 | -0.967 | 0.15939 | -0.024 | -6.068
-19.5 | -0.941 | 0.15487 | -0.025 | -6.077
-19 | -0.916 | 0.14818 | -0.025 | -6.181
-18.5 | -0.887 | 0.14142 | -0.025 | -6.273
-18 | -0.861 | 0.12947 | -0.025 | -6.652
-17.5 | -0.834 | 0.1363 | -0.025 | -6.117
-17 | -0.807 | 0.12312 | -0.025 | -6.557
-16.5 | -0.781 | 0.11378 | -0.025 | -6.867
-16 | -0.753 | 0.11792 | -0.025 | -6.387
-15.5 | -0.728 | 0.10633 | -0.026 | -6.846
-15 | -0.699 | 0.11106 | -0.025 | -6.291
-14.5 | -0.673 | 0.09911 | -0.025 | -6.787
-14 | -0.644 | 0.10503 | -0.024 | -6.135
-13.5 | -0.619 | 0.09115 | -0.026 | -6.792
-13 | -0.59 | 0.09797 | -0.024 | -6.023
-12.5 | -0.565 | 0.08378 | -0.026 | -6.745
-12 | -0.536 | 0.08593 | -0.024 | -6.237
-11.5 | -0.513 | 0.07387 | -0.028 | -6.943
-11 | -0.482 | 0.07557 | -0.025 | -6.378
-10.5 | -0.464 | 0.06082 | -0.032 | -7.635
-10 | -0.431 | 0.06426 | -0.028 | -6.705
-9.5 | -0.402 | 0.06368 | -0.026 | -6.306
-9 | -0.376 | 0.05863 | -0.029 | -6.417
-8.5 | -0.352 | 0.05194 | -0.032 | -6.786
-8 | -0.598 | 0.01653 | -0.048 | -36.196
-7.5 | -0.628 | 0.01125 | -0.051 | -55.86
-7 | -0.6 | 0.00978 | -0.052 | -61.357
-6.5 | -0.556 | 0.01002 | -0.052 | -55.47
-6 | -0.503 | 0.01002 | -0.052 | -50.208
-5.5 | -0.445 | 0.0102 | -0.053 | -43.592
-5 | -0.382 | 0.00981 | -0.053 | -38.975
-4.5 | -0.318 | 0.00948 | -0.054 | -33.542
-4 | -0.251 | 0.00991 | -0.054 | -25.38
-3.5 | -0.184 | 0.00961 | -0.055 | -19.15
-3 | -0.116 | 0.0094 | -0.055 | -12.292
-2.5 | -0.047 | 0.00913 | -0.055 | -5.118
-2 | 0.022 | 0.00893 | -0.056 | 2.511
-1.5 | 0.092 | 0.0093 | -0.056 | 9.879
-1 | 0.161 | 0.00917 | -0.057 | 17.605
-0.5 | 0.231 | 0.00908 | -0.057 | 25.405
0 | 0.3 | 0.00859 | -0.057 | 34.941
0.5 | 0.369 | 0.00854 | -0.058 | 43.221
1 | 0.438 | 0.0086 | -0.058 | 50.929
1.5 | 0.507 | 0.00864 | -0.059 | 58.685
2 | 0.576 | 0.00853 | -0.059 | 67.511
2.5 | 0.644 | 0.00824 | -0.06 | 78.149
3 | 0.712 | 0.00864 | -0.06 | 82.356
3.5 | 0.778 | 0.00906 | -0.06 | 85.937
4 | 0.844 | 0.00899 | -0.061 | 93.834
4.5 | 0.908 | 0.00905 | -0.061 | 100.32
5 | 0.97 | 0.00946 | -0.061 | 102.526
5.5 | 1.028 | 0.00955 | -0.062 | 107.585
6 | 1.082 | 0.01125 | -0.062 | 96.208
6.5 | 1.13 | 0.01202 | -0.062 | 94.039
7 | 1.17 | 0.01291 | -0.063 | 90.572
7.5 | 1.196 | 0.01395 | -0.063 | 85.723
8 | 1.198 | 0.01524 | -0.063 | 78.584
8.5 | 1.157 | 0.01707 | -0.063 | 67.786
9 | 0.94 | 0.02126 | -0.062 | 44.213
9.5 | 0.726 | 0.02975 | -0.059 | 24.414
10 | 0.784 | 0.02367 | -0.062 | 33.13
10.5 | 0.813 | 0.0249 | -0.062 | 32.643
11 | 0.715 | 0.07864 | -0.033 | 9.096
11.5 | 0.748 | 0.07876 | -0.038 | 9.492
12 | 0.852 | 0.04481 | -0.058 | 19.007
12.5 | 0.799 | 0.09053 | -0.038 | 8.83
13 | 0.824 | 0.09332 | -0.037 | 8.834
13.5 | 0.859 | 0.09127 | -0.041 | 9.409
14 | 0.876 | 0.1076 | -0.036 | 8.144
14.5 | 0.907 | 0.10393 | -0.039 | 8.726
15 | 0.947 | 0.09835 | -0.045 | 9.626
15.5 | 0.958 | 0.1159 | -0.039 | 8.267
16 | 0.986 | 0.11463 | -0.04 | 8.601
16.5 | 1.011 | 0.12642 | -0.04 | 8
17 | 1.039 | 0.13307 | -0.041 | 7.805
17.5 | 1.065 | 0.13763 | -0.041 | 7.735
18 | 1.092 | 0.14168 | -0.042 | 7.71
18.5 | 1.118 | 0.14459 | -0.042 | 7.735
19 | 1.146 | 0.15083 | -0.043 | 7.599
19.5 | 1.172 | 0.15471 | -0.044 | 7.575
20 | 1.2 | 0.15786 | -0.045 | 7.6

## 117. Re 5M Mach 0.50 (2)
BIGFOIL.COM POLAR EXPORT
NACA2412
NACA2412 |  |  |  | Cl Max: | 1.4214 | at alpha= | 10.5 | deg
XFOIL ncrit=9 |  |  |  | L/D Max: | 120.991 | at alpha= | 5 | deg
Re: | 5000000 |  |  | Cd Min: | 0.14259 | at alpha= | -14.5 | deg
Mach: | 0.5 |  |  | Cl=0 at alpha= | -2.172 | deg
|  |  |  | @ Cl=0.1, Cd= | 0.0057398
|  |  |  | @ Cl=0.4, Cd= | 0.0054966
|  |  |  | @ Cl=0.6, Cd= | 0.0056269
alpha (deg) | Cl | Cd | Cm | Cl/Cd
-14.5 | -0.5876 | 0.14259 | -0.0232 | -4.1209
-14 | -0.6152 | 0.12809 | -0.031 | -4.8029
-13.5 | -0.6387 | 0.11554 | -0.0379 | -5.528
-13 | -0.6558 | 0.10477 | -0.0436 | -6.2594
-12.5 | -0.6773 | 0.09412 | -0.0493 | -7.1961
-12 | -0.7037 | 0.0835 | -0.0551 | -8.4275
-11.5 | -0.7316 | 0.07327 | -0.0605 | -9.985
-11 | -0.7649 | 0.06311 | -0.0657 | -12.1201
-10.5 | -0.7965 | 0.0517 | -0.0737 | -15.4062
-10 | -0.8093 | 0.03537 | -0.0931 | -22.881
-9.5 | -0.8335 | 0.02402 | -0.1054 | -34.7002
-9 | -0.8238 | 0.0147 | -0.1087 | -56.0408
-8.5 | -0.7854 | 0.01117 | -0.1026 | -70.3133
-8 | -0.7358 | 0.00967 | -0.0955 | -76.091
-7.5 | -0.6762 | 0.0088 | -0.0901 | -76.8409
-7 | -0.6134 | 0.00821 | -0.0856 | -74.7138
-6.5 | -0.5498 | 0.00774 | -0.0817 | -71.0336
-6 | -0.4852 | 0.00737 | -0.0784 | -65.8345
-5.5 | -0.4211 | 0.00707 | -0.0754 | -59.5615
-5 | -0.3572 | 0.00681 | -0.0727 | -52.4523
-4.5 | -0.2936 | 0.00658 | -0.0704 | -44.6201
-4 | -0.2302 | 0.00639 | -0.0682 | -36.025
-3.5 | -0.1667 | 0.00624 | -0.0663 | -26.7147
-3 | -0.1039 | 0.00608 | -0.0645 | -17.0888
-2.5 | -0.0412 | 0.00597 | -0.0629 | -6.9012
-2 | 0.0216 | 0.00586 | -0.0614 | 3.686
-1.5 | 0.0842 | 0.00576 | -0.06 | 14.6181
-1 | 0.1468 | 0.00568 | -0.0587 | 25.8451
-0.5 | 0.2096 | 0.00563 | -0.0575 | 37.2291
0 | 0.2723 | 0.00557 | -0.0563 | 48.8869
0.5 | 0.3351 | 0.00551 | -0.0551 | 60.8167
1 | 0.3971 | 0.0055 | -0.0537 | 72.2
1.5 | 0.4575 | 0.00543 | -0.052 | 84.2541
2 | 0.5166 | 0.00545 | -0.05 | 94.789
2.5 | 0.5744 | 0.00555 | -0.0476 | 103.4955
3 | 0.631 | 0.00572 | -0.0448 | 110.3147
3.5 | 0.6848 | 0.00595 | -0.0414 | 115.0924
4 | 0.7338 | 0.00621 | -0.0368 | 118.1643
4.5 | 0.791 | 0.00657 | -0.0337 | 120.3957
5 | 0.8917 | 0.00737 | -0.0398 | 120.9905
5.5 | 0.9719 | 0.0081 | -0.041 | 119.9877
6 | 1.0503 | 0.00881 | -0.0414 | 119.2168
6.5 | 1.1317 | 0.00954 | -0.042 | 118.6268
7 | 1.1826 | 0.01013 | -0.0364 | 116.7423
7.5 | 1.2235 | 0.01076 | -0.0287 | 113.7082
8 | 1.2594 | 0.01143 | -0.0199 | 110.1837
8.5 | 1.3034 | 0.01226 | -0.0127 | 106.3132
9 | 1.3472 | 0.01331 | -0.0055 | 101.2171
9.5 | 1.3868 | 0.01475 | 0.002 | 94.0203
10 | 1.4148 | 0.01697 | 0.0101 | 83.3707
10.5 | 1.4214 | 0.02072 | 0.0182 | 68.6004
11 | 1.4097 | 0.02637 | 0.0241 | 53.4585
11.5 | 1.3828 | 0.03422 | 0.0266 | 40.4091
12 | 1.3523 | 0.04342 | 0.0261 | 31.1446
12.5 | 1.3174 | 0.05385 | 0.0233 | 24.4643
13 | 1.2829 | 0.06489 | 0.0192 | 19.7704
13.5 | 1.2475 | 0.07661 | 0.0141 | 16.2838
14 | 1.214 | 0.08862 | 0.0085 | 13.6989
14.5 | 1.1751 | 0.10177 | 0.0017 | 11.5466
15 | 1.1449 | 0.11419 | -0.0047 | 10.0263
15.5 | 1.1157 | 0.12695 | -0.0117 | 8.7885

## 118. Re 6M Mach 0.00 (1)
BIGFOIL.COM POLAR EXPORT
NACA2412
NACA2412 |  |  |  | Cl Max: | 1.418 | at alpha= | 13 | deg
JavaFoil+Calcfoil stall+Eppler ext transition |  |  |  | L/D Max: | 122.577 | at alpha= | 8.5 | deg
Re: | 6000000 |  |  | Cd Min: | 0.0084 | at alpha= | 2 | deg
Mach: | 0 |  |  | Cl=0 at alpha= | -2.1583 | deg
|  |  |  | @ Cl=0.1, Cd= | 0.00873
|  |  |  | @ Cl=0.4, Cd= | 0.00865
|  |  |  | @ Cl=0.6, Cd= | 0.0087376
alpha (deg) | Cl | Cd | Cm | Cl/Cd
-17 | -0.834 | 0.10412 | -0.025 | -8.009
-16.5 | -0.845 | 0.09658 | -0.026 | -8.752
-16 | -0.856 | 0.08786 | -0.027 | -9.746
-15.5 | -0.866 | 0.07887 | -0.028 | -10.984
-15 | -0.876 | 0.06923 | -0.03 | -12.653
-14.5 | -0.884 | 0.05998 | -0.031 | -14.735
-14 | -0.894 | 0.04878 | -0.033 | -18.332
-13.5 | -0.91 | 0.03566 | -0.035 | -25.529
-13 | -0.926 | 0.02474 | -0.037 | -37.438
-12.5 | -0.937 | 0.01756 | -0.039 | -53.351
-12 | -0.939 | 0.01374 | -0.04 | -68.332
-11.5 | -0.926 | 0.01217 | -0.041 | -76.083
-11 | -0.902 | 0.01132 | -0.042 | -79.692
-10.5 | -0.871 | 0.01071 | -0.042 | -81.309
-10 | -0.836 | 0.0097 | -0.042 | -86.173
-9.5 | -0.797 | 0.01017 | -0.043 | -78.345
-9 | -0.755 | 0.01025 | -0.043 | -73.658
-8.5 | -0.709 | 0.00984 | -0.044 | -72.106
-8 | -0.662 | 0.01005 | -0.044 | -65.874
-7.5 | -0.611 | 0.00973 | -0.044 | -62.84
-7 | -0.559 | 0.01012 | -0.045 | -55.248
-6.5 | -0.505 | 0.00984 | -0.045 | -51.344
-6 | -0.45 | 0.00958 | -0.045 | -47
-5.5 | -0.394 | 0.00935 | -0.046 | -42.115
-5 | -0.336 | 0.00994 | -0.046 | -33.825
-4.5 | -0.278 | 0.00977 | -0.047 | -28.472
-4 | -0.219 | 0.00967 | -0.047 | -22.678
-3.5 | -0.16 | 0.00947 | -0.047 | -16.911
-3 | -0.1 | 0.00925 | -0.048 | -10.863
-2.5 | -0.041 | 0.00902 | -0.048 | -4.498
-2 | 0.019 | 0.00882 | -0.048 | 2.205
-1.5 | 0.08 | 0.00873 | -0.049 | 9.12
-1 | 0.14 | 0.00873 | -0.049 | 16.022
-0.5 | 0.2 | 0.0093 | -0.049 | 21.5
0 | 0.26 | 0.00928 | -0.05 | 28.017
0.5 | 0.32 | 0.00858 | -0.05 | 37.3
1 | 0.38 | 0.00865 | -0.051 | 43.925
1.5 | 0.44 | 0.00865 | -0.051 | 50.875
2 | 0.5 | 0.0084 | -0.051 | 59.459
2.5 | 0.559 | 0.00855 | -0.052 | 65.406
3 | 0.618 | 0.00882 | -0.052 | 70.067
3.5 | 0.677 | 0.00911 | -0.052 | 74.321
4 | 0.735 | 0.00879 | -0.053 | 83.684
4.5 | 0.793 | 0.00919 | -0.053 | 86.322
5 | 0.85 | 0.00969 | -0.053 | 87.686
5.5 | 0.905 | 0.00951 | -0.054 | 95.248
6 | 0.96 | 0.01003 | -0.054 | 95.722
6.5 | 1.013 | 0.00979 | -0.054 | 103.426
7 | 1.064 | 0.01025 | -0.055 | 103.835
7.5 | 1.113 | 0.01006 | -0.055 | 110.689
8 | 1.16 | 0.00991 | -0.055 | 117.057
8.5 | 1.204 | 0.00982 | -0.056 | 122.577
9 | 1.245 | 0.01148 | -0.056 | 108.391
9.5 | 1.282 | 0.01206 | -0.056 | 106.359
10 | 1.316 | 0.01264 | -0.056 | 104.085
10.5 | 1.345 | 0.01328 | -0.057 | 101.247
11 | 1.369 | 0.01399 | -0.057 | 97.885
11.5 | 1.389 | 0.01475 | -0.057 | 94.173
12 | 1.404 | 0.01562 | -0.057 | 89.852
12.5 | 1.414 | 0.01664 | -0.057 | 84.975
13 | 1.418 | 0.01775 | -0.057 | 79.923
13.5 | 1.418 | 0.01915 | -0.057 | 74.028
14 | 1.411 | 0.02086 | -0.057 | 67.615
14.5 | 1.396 | 0.02305 | -0.057 | 60.558
15 | 1.376 | 0.02581 | -0.057 | 53.297
15.5 | 1.35 | 0.02942 | -0.056 | 45.89
16 | 1.32 | 0.03405 | -0.056 | 38.775
16.5 | 1.286 | 0.04007 | -0.055 | 32.085
17 | 1.249 | 0.04724 | -0.054 | 26.44
17.5 | 1.209 | 0.05636 | -0.053 | 21.455
18 | 1.17 | 0.06603 | -0.052 | 17.721

## 119. Re 6M Mach 0.00 (2)
BIGFOIL.COM POLAR EXPORT
NACA2412
NACA2412 |  |  |  | Cl Max: | 1.6859 | at alpha= | 15.5704 | deg
Wind Tunnel (NACA-TR-824) |  |  |  | L/D Max: | 108.461 | at alpha= | 6.0127 | deg
Re: | 6000000 |  |  | Cd Min: | 0.0060189 | at alpha= | 1.5985 | deg
Mach: | 0 |  |  | Cl=0 at alpha= | -2.5141 | deg
|  |  |  | @ Cl=0.1, Cd= | 0.0063957
|  |  |  | @ Cl=0.4, Cd= | 0.0060262
|  |  |  | @ Cl=0.6, Cd= | 0.007136
alpha (deg) | Cl | Cd | Cm | Cl/Cd
-18.6017 | -0.84441
-16.3776 | -0.91498 |  | 0.010707
-15.5737 | -1.0348 |  | 0.0017409
-14.5746 | -1.0857 | 0.013342 | -0.0094019 | -81.3731
-13.2511 | -1.0561 | 0.013342 | -0.020079 | -79.159
-12.3471 | -1.0233 | 0.013023 | -0.027132 | -78.5797
-10.5371 | -0.83623 | 0.0096712 | -0.045622 | -86.4666
-8.3403 | -0.6197 | 0.0082185 | -0.045852 | -75.4024
-6.3702 | -0.40653 | 0.0072763 | -0.044679 | -55.8712
-4.433 | -0.17052 | 0.0066695 | -0.042409 | -25.5669
-2.3681 | 0.012972 | 0.0064345 | -0.043822 | 2.016
-0.27164 | 0.22096 | 0.006305 | -0.042648 | 35.045
1.5985 | 0.43213 | 0.0061756 | -0.039857 | 69.9742
3.8544 | 0.63831 | 0.0072745 | -0.036524 | 87.7467
6.0127 | 0.83787 | 0.007725 | -0.038621 | 108.4611
8.0414 | 1.0373 | 0.0096807 | -0.039239 | 107.1556
10.0693 | 1.2351 | 0.011675 | -0.031439 | 105.7906
12.0322 | 1.4034 | 0.014706 | -0.026958 | 95.4307
14.284 | 1.5863 | 0.018437 | -0.021852 | 86.0395
15.249 | 1.632 | 0.018437 | -0.019874 | 88.5198
15.5704 | 1.6859 | 0.018437 | -0.019216 | 91.4422
17.2438 | 1.6794 |  | -0.030077
17.6956 | 1.5618 |  | -0.034969
18.3732 | 1.4083 |  | -0.047962
20.4688 | 1.1697

## 120. Re 6M Mach 0.00 (3)
BIGFOIL.COM POLAR EXPORT
NACA2412
NACA2412 |  |  |  | Cl Max: | 1.418 | at alpha= | 13 | deg
JavaFoil+Calcfoil stall+Eppler std transition |  |  |  | L/D Max: | 122.577 | at alpha= | 8.5 | deg
Re: | 6000000 |  |  | Cd Min: | 0.0084 | at alpha= | 2 | deg
Mach: | 0 |  |  | Cl=0 at alpha= | -2.1583 | deg
|  |  |  | @ Cl=0.1, Cd= | 0.00873
|  |  |  | @ Cl=0.4, Cd= | 0.00865
|  |  |  | @ Cl=0.6, Cd= | 0.0087376
alpha (deg) | Cl | Cd | Cm | Cl/Cd
-17 | -0.834 | 0.10412 | -0.025 | -8.009
-16.5 | -0.845 | 0.09658 | -0.026 | -8.752
-16 | -0.856 | 0.08786 | -0.027 | -9.746
-15.5 | -0.866 | 0.07887 | -0.028 | -10.984
-15 | -0.876 | 0.06923 | -0.03 | -12.653
-14.5 | -0.884 | 0.05998 | -0.031 | -14.735
-14 | -0.894 | 0.04878 | -0.033 | -18.332
-13.5 | -0.91 | 0.03566 | -0.035 | -25.529
-13 | -0.926 | 0.02474 | -0.037 | -37.438
-12.5 | -0.937 | 0.01756 | -0.039 | -53.351
-12 | -0.939 | 0.01374 | -0.04 | -68.332
-11.5 | -0.926 | 0.01217 | -0.041 | -76.083
-11 | -0.902 | 0.01132 | -0.042 | -79.692
-10.5 | -0.871 | 0.01071 | -0.042 | -81.309
-10 | -0.836 | 0.0097 | -0.042 | -86.173
-9.5 | -0.797 | 0.01017 | -0.043 | -78.345
-9 | -0.755 | 0.01025 | -0.043 | -73.658
-8.5 | -0.709 | 0.00984 | -0.044 | -72.106
-8 | -0.662 | 0.01005 | -0.044 | -65.874
-7.5 | -0.611 | 0.00973 | -0.044 | -62.84
-7 | -0.559 | 0.01012 | -0.045 | -55.248
-6.5 | -0.505 | 0.00984 | -0.045 | -51.344
-6 | -0.45 | 0.00958 | -0.045 | -47
-5.5 | -0.394 | 0.00935 | -0.046 | -42.115
-5 | -0.336 | 0.00994 | -0.046 | -33.825
-4.5 | -0.278 | 0.00977 | -0.047 | -28.472
-4 | -0.219 | 0.00967 | -0.047 | -22.678
-3.5 | -0.16 | 0.00947 | -0.047 | -16.911
-3 | -0.1 | 0.00925 | -0.048 | -10.863
-2.5 | -0.041 | 0.00902 | -0.048 | -4.498
-2 | 0.019 | 0.00882 | -0.048 | 2.205
-1.5 | 0.08 | 0.00873 | -0.049 | 9.12
-1 | 0.14 | 0.00873 | -0.049 | 16.022
-0.5 | 0.2 | 0.0093 | -0.049 | 21.5
0 | 0.26 | 0.00928 | -0.05 | 28.017
0.5 | 0.32 | 0.00858 | -0.05 | 37.3
1 | 0.38 | 0.00865 | -0.051 | 43.925
1.5 | 0.44 | 0.00865 | -0.051 | 50.875
2 | 0.5 | 0.0084 | -0.051 | 59.459
2.5 | 0.559 | 0.00855 | -0.052 | 65.406
3 | 0.618 | 0.00882 | -0.052 | 70.067
3.5 | 0.677 | 0.00911 | -0.052 | 74.321
4 | 0.735 | 0.00879 | -0.053 | 83.684
4.5 | 0.793 | 0.00919 | -0.053 | 86.322
5 | 0.85 | 0.00969 | -0.053 | 87.686
5.5 | 0.905 | 0.00951 | -0.054 | 95.248
6 | 0.96 | 0.01003 | -0.054 | 95.722
6.5 | 1.013 | 0.00979 | -0.054 | 103.426
7 | 1.064 | 0.01025 | -0.055 | 103.835
7.5 | 1.113 | 0.01006 | -0.055 | 110.689
8 | 1.16 | 0.00991 | -0.055 | 117.057
8.5 | 1.204 | 0.00982 | -0.056 | 122.577
9 | 1.245 | 0.01148 | -0.056 | 108.391
9.5 | 1.282 | 0.01206 | -0.056 | 106.359
10 | 1.316 | 0.01264 | -0.056 | 104.085
10.5 | 1.345 | 0.01328 | -0.057 | 101.247
11 | 1.369 | 0.01399 | -0.057 | 97.885
11.5 | 1.389 | 0.01475 | -0.057 | 94.173
12 | 1.404 | 0.01562 | -0.057 | 89.852
12.5 | 1.414 | 0.01664 | -0.057 | 84.975
13 | 1.418 | 0.01775 | -0.057 | 79.923
13.5 | 1.418 | 0.01915 | -0.057 | 74.028
14 | 1.411 | 0.02086 | -0.057 | 67.615
14.5 | 1.396 | 0.02305 | -0.057 | 60.558
15 | 1.376 | 0.02581 | -0.057 | 53.297
15.5 | 1.35 | 0.02942 | -0.056 | 45.89
16 | 1.32 | 0.03405 | -0.056 | 38.775
16.5 | 1.286 | 0.04007 | -0.055 | 32.085
17 | 1.249 | 0.04724 | -0.054 | 26.44
17.5 | 1.209 | 0.05636 | -0.053 | 21.455
18 | 1.17 | 0.06603 | -0.052 | 17.721

## 121. Re 6M Mach 0.00 (4)
BIGFOIL.COM POLAR EXPORT
NACA2412
NACA2412 |  |  |  | Cl Max: | 1.418 | at alpha= | 13 | deg
JavaFoil+Calcfoil stall+Eppler ext transition |  |  |  | L/D Max: | 122.585 | at alpha= | 8.5 | deg
Re: | 6000000 |  |  | Cd Min: | 0.00829 | at alpha= | 2 | deg
Mach: | 0 |  |  | Cl=0 at alpha= | -2.1583 | deg
|  |  |  | @ Cl=0.1, Cd= | 0.0085833
|  |  |  | @ Cl=0.4, Cd= | 0.0084967
|  |  |  | @ Cl=0.6, Cd= | 0.0086337
alpha (deg) | Cl | Cd | Cm | Cl/Cd
-17 | -0.834 | 0.10412 | -0.025 | -8.009
-16.5 | -0.846 | 0.09602 | -0.026 | -8.808
-16 | -0.857 | 0.08738 | -0.027 | -9.806
-15.5 | -0.866 | 0.07887 | -0.028 | -10.984
-15 | -0.876 | 0.06922 | -0.03 | -12.653
-14.5 | -0.884 | 0.05998 | -0.031 | -14.734
-14 | -0.894 | 0.04878 | -0.033 | -18.334
-13.5 | -0.91 | 0.03566 | -0.035 | -25.532
-13 | -0.926 | 0.02473 | -0.037 | -37.444
-12.5 | -0.937 | 0.01755 | -0.039 | -53.364
-12 | -0.939 | 0.01373 | -0.04 | -68.354
-11.5 | -0.926 | 0.01216 | -0.041 | -76.111
-11 | -0.902 | 0.01131 | -0.042 | -79.724
-10.5 | -0.871 | 0.01071 | -0.042 | -81.349
-10 | -0.836 | 0.0097 | -0.042 | -86.221
-9.5 | -0.797 | 0.01017 | -0.043 | -78.393
-9 | -0.755 | 0.01024 | -0.043 | -73.709
-8.5 | -0.709 | 0.00983 | -0.044 | -72.166
-8 | -0.662 | 0.01004 | -0.044 | -65.935
-7.5 | -0.611 | 0.00972 | -0.044 | -62.907
-7 | -0.559 | 0.01011 | -0.045 | -55.32
-6.5 | -0.505 | 0.00983 | -0.045 | -51.419
-6 | -0.45 | 0.00956 | -0.045 | -47.09
-5.5 | -0.394 | 0.00933 | -0.046 | -42.22
-5 | -0.336 | 0.0099 | -0.046 | -33.957
-4.5 | -0.278 | 0.00968 | -0.047 | -28.722
-4 | -0.219 | 0.00947 | -0.047 | -23.17
-3.5 | -0.16 | 0.00914 | -0.047 | -17.506
-3 | -0.1 | 0.00897 | -0.048 | -11.199
-2.5 | -0.041 | 0.00883 | -0.048 | -4.598
-2 | 0.019 | 0.00866 | -0.048 | 2.247
-1.5 | 0.08 | 0.00858 | -0.049 | 9.278
-1 | 0.14 | 0.00859 | -0.049 | 16.282
-0.5 | 0.2 | 0.00916 | -0.049 | 21.835
0 | 0.26 | 0.00915 | -0.05 | 28.431
0.5 | 0.32 | 0.00846 | -0.05 | 37.858
1 | 0.38 | 0.00849 | -0.051 | 44.754
1.5 | 0.44 | 0.00851 | -0.051 | 51.713
2 | 0.5 | 0.00829 | -0.051 | 60.307
2.5 | 0.559 | 0.00846 | -0.052 | 66.123
3 | 0.618 | 0.00871 | -0.052 | 70.977
3.5 | 0.677 | 0.00897 | -0.052 | 75.485
4 | 0.735 | 0.00862 | -0.053 | 85.291
4.5 | 0.793 | 0.00892 | -0.053 | 88.933
5 | 0.85 | 0.00934 | -0.053 | 90.968
5.5 | 0.905 | 0.00911 | -0.054 | 99.428
6 | 0.96 | 0.00955 | -0.054 | 100.525
6.5 | 1.013 | 0.00953 | -0.054 | 106.226
7 | 1.064 | 0.01019 | -0.055 | 104.439
7.5 | 1.113 | 0.01002 | -0.055 | 111.152
8 | 1.16 | 0.0099 | -0.055 | 117.118
8.5 | 1.204 | 0.00982 | -0.056 | 122.585
9 | 1.245 | 0.01148 | -0.056 | 108.398
9.5 | 1.282 | 0.01206 | -0.056 | 106.372
10 | 1.316 | 0.01264 | -0.056 | 104.097
10.5 | 1.345 | 0.01329 | -0.057 | 101.198
11 | 1.369 | 0.01398 | -0.057 | 97.896
11.5 | 1.389 | 0.01475 | -0.057 | 94.184
12 | 1.404 | 0.01562 | -0.057 | 89.862
12.5 | 1.414 | 0.01663 | -0.057 | 84.984
13 | 1.418 | 0.01775 | -0.057 | 79.932
13.5 | 1.418 | 0.01915 | -0.057 | 74.036
14 | 1.411 | 0.02083 | -0.057 | 67.713
14.5 | 1.396 | 0.02302 | -0.057 | 60.629
15 | 1.376 | 0.02581 | -0.057 | 53.291
15.5 | 1.35 | 0.02942 | -0.056 | 45.886
16 | 1.32 | 0.03405 | -0.056 | 38.774
16.5 | 1.287 | 0.0397 | -0.055 | 32.409
17 | 1.249 | 0.04724 | -0.054 | 26.439
17.5 | 1.211 | 0.05572 | -0.053 | 21.727
18 | 1.171 | 0.06525 | -0.052 | 17.954

## 122. Re 6M Mach 0.00 (5)
BIGFOIL.COM POLAR EXPORT
NACA2412
NACA2412 |  |  |  | Cl Max: | 1.418 | at alpha= | 13 | deg
JavaFoil+Calcfoil stall+Michel 1 transition |  |  |  | L/D Max: | 124.109 | at alpha= | 8.5 | deg
Re: | 6000000 |  |  | Cd Min: | 0.00891 | at alpha= | -5.5 | deg
Mach: | 0 |  |  | Cl=0 at alpha= | -2.1583 | deg
|  |  |  | @ Cl=0.1, Cd= | 0.0093533
|  |  |  | @ Cl=0.4, Cd= | 0.0098067
|  |  |  | @ Cl=0.6, Cd= | 0.009447
alpha (deg) | Cl | Cd | Cm | Cl/Cd
-17 | -0.834 | 0.10396 | -0.025 | -8.021
-16.5 | -0.846 | 0.09584 | -0.026 | -8.825
-16 | -0.857 | 0.08718 | -0.027 | -9.828
-15.5 | -0.866 | 0.07864 | -0.028 | -11.016
-15 | -0.876 | 0.06903 | -0.03 | -12.688
-14.5 | -0.884 | 0.05977 | -0.031 | -14.787
-14 | -0.894 | 0.04854 | -0.033 | -18.423
-13.5 | -0.91 | 0.03539 | -0.035 | -25.724
-13 | -0.926 | 0.02444 | -0.037 | -37.899
-12.5 | -0.937 | 0.01722 | -0.039 | -54.393
-12 | -0.939 | 0.01335 | -0.04 | -70.338
-11.5 | -0.926 | 0.01173 | -0.041 | -78.894
-11 | -0.902 | 0.01084 | -0.042 | -83.22
-10.5 | -0.871 | 0.01019 | -0.042 | -85.503
-10 | -0.836 | 0.0091 | -0.042 | -91.823
-9.5 | -0.797 | 0.00951 | -0.043 | -83.763
-9 | -0.755 | 0.00956 | -0.043 | -78.955
-8.5 | -0.709 | 0.00913 | -0.044 | -77.733
-8 | -0.662 | 0.00934 | -0.044 | -70.888
-7.5 | -0.611 | 0.00902 | -0.044 | -67.78
-7 | -0.559 | 0.00943 | -0.045 | -59.305
-6.5 | -0.505 | 0.00922 | -0.045 | -54.82
-6 | -0.45 | 0.009 | -0.045 | -50.031
-5.5 | -0.394 | 0.00891 | -0.046 | -44.172
-5 | -0.336 | 0.00963 | -0.046 | -34.934
-4.5 | -0.278 | 0.00947 | -0.047 | -29.359
-4 | -0.219 | 0.00946 | -0.047 | -23.184
-3.5 | -0.16 | 0.00935 | -0.047 | -17.113
-3 | -0.1 | 0.00934 | -0.048 | -10.761
-2.5 | -0.041 | 0.00933 | -0.048 | -4.349
-2 | 0.019 | 0.00926 | -0.048 | 2.102
-1.5 | 0.08 | 0.00931 | -0.049 | 8.557
-1 | 0.14 | 0.00944 | -0.049 | 14.811
-0.5 | 0.2 | 0.00953 | -0.049 | 20.992
0 | 0.26 | 0.00963 | -0.05 | 27.014
0.5 | 0.32 | 0.00961 | -0.05 | 33.307
1 | 0.38 | 0.00977 | -0.051 | 38.915
1.5 | 0.44 | 0.00988 | -0.051 | 44.538
2 | 0.5 | 0.00974 | -0.051 | 51.311
2.5 | 0.559 | 0.00985 | -0.052 | 56.772
3 | 0.618 | 0.00927 | -0.052 | 66.719
3.5 | 0.677 | 0.00933 | -0.052 | 72.546
4 | 0.735 | 0.00938 | -0.053 | 78.377
4.5 | 0.793 | 0.00957 | -0.053 | 82.87
5 | 0.85 | 0.00913 | -0.053 | 93.01
5.5 | 0.905 | 0.00939 | -0.054 | 96.375
6 | 0.96 | 0.00981 | -0.054 | 97.862
6.5 | 1.013 | 0.00959 | -0.054 | 105.59
7 | 1.064 | 0.00941 | -0.055 | 113.044
7.5 | 1.113 | 0.00991 | -0.055 | 112.305
8 | 1.16 | 0.00975 | -0.055 | 118.889
8.5 | 1.203 | 0.0097 | -0.056 | 124.109
9 | 1.244 | 0.01136 | -0.056 | 109.573
9.5 | 1.282 | 0.01185 | -0.056 | 108.259
10 | 1.316 | 0.01248 | -0.056 | 105.417
10.5 | 1.345 | 0.01312 | -0.057 | 102.455
11 | 1.369 | 0.01385 | -0.057 | 98.881
11.5 | 1.389 | 0.01463 | -0.057 | 94.957
12 | 1.404 | 0.01551 | -0.057 | 90.508
12.5 | 1.414 | 0.01654 | -0.057 | 85.491
13 | 1.418 | 0.01766 | -0.057 | 80.323
13.5 | 1.418 | 0.01907 | -0.057 | 74.336
14 | 1.411 | 0.0208 | -0.057 | 67.838
14.5 | 1.396 | 0.02299 | -0.057 | 60.731
15 | 1.376 | 0.02578 | -0.057 | 53.356
15.5 | 1.35 | 0.0294 | -0.056 | 45.928
16 | 1.32 | 0.03402 | -0.056 | 38.803
16.5 | 1.287 | 0.03968 | -0.055 | 32.427
17 | 1.249 | 0.04722 | -0.054 | 26.453
17.5 | 1.211 | 0.0557 | -0.053 | 21.735
18 | 1.171 | 0.06523 | -0.052 | 17.959

## 123. Re 6M Mach 0.00 (6)
BIGFOIL.COM POLAR EXPORT
NACA2412
NACA2412 |  |  |  | Cl Max: | 1.418 | at alpha= | 13 | deg
JavaFoil+Calcfoil stall+Michel 2 transition |  |  |  | L/D Max: | 124.242 | at alpha= | 8.5 | deg
Re: | 6000000 |  |  | Cd Min: | 0.00909 | at alpha= | -5.5 | deg
Mach: | 0 |  |  | Cl=0 at alpha= | -2.1583 | deg
|  |  |  | @ Cl=0.1, Cd= | 0.0096467
|  |  |  | @ Cl=0.4, Cd= | 0.01015
|  |  |  | @ Cl=0.6, Cd= | 0.009753
alpha (deg) | Cl | Cd | Cm | Cl/Cd
-17 | -0.834 | 0.10396 | -0.025 | -8.021
-16.5 | -0.846 | 0.09584 | -0.026 | -8.825
-16 | -0.857 | 0.08718 | -0.027 | -9.828
-15.5 | -0.866 | 0.07864 | -0.028 | -11.016
-15 | -0.876 | 0.06903 | -0.03 | -12.688
-14.5 | -0.884 | 0.05977 | -0.031 | -14.787
-14 | -0.894 | 0.04854 | -0.033 | -18.423
-13.5 | -0.91 | 0.03539 | -0.035 | -25.724
-13 | -0.926 | 0.02444 | -0.037 | -37.899
-12.5 | -0.937 | 0.01722 | -0.039 | -54.393
-12 | -0.939 | 0.01335 | -0.04 | -70.338
-11.5 | -0.926 | 0.01173 | -0.041 | -78.894
-11 | -0.902 | 0.01084 | -0.042 | -83.22
-10.5 | -0.871 | 0.01019 | -0.042 | -85.503
-10 | -0.836 | 0.00911 | -0.042 | -91.782
-9.5 | -0.797 | 0.00955 | -0.043 | -83.412
-9 | -0.755 | 0.00962 | -0.043 | -78.486
-8.5 | -0.709 | 0.00921 | -0.044 | -77.058
-8 | -0.662 | 0.00943 | -0.044 | -70.169
-7.5 | -0.611 | 0.00913 | -0.044 | -66.985
-7 | -0.559 | 0.00956 | -0.045 | -58.51
-6.5 | -0.505 | 0.00937 | -0.045 | -53.914
-6 | -0.45 | 0.00917 | -0.045 | -49.109
-5.5 | -0.394 | 0.00909 | -0.046 | -43.298
-5 | -0.336 | 0.00983 | -0.046 | -34.213
-4.5 | -0.278 | 0.00969 | -0.047 | -28.716
-4 | -0.219 | 0.00969 | -0.047 | -22.645
-3.5 | -0.16 | 0.0096 | -0.047 | -16.668
-3 | -0.1 | 0.00953 | -0.048 | -10.54
-2.5 | -0.041 | 0.0095 | -0.048 | -4.273
-2 | 0.019 | 0.00949 | -0.048 | 2.052
-1.5 | 0.08 | 0.0096 | -0.049 | 8.296
-1 | 0.14 | 0.00974 | -0.049 | 14.359
-0.5 | 0.2 | 0.00922 | -0.049 | 21.696
0 | 0.26 | 0.00996 | -0.05 | 26.118
0.5 | 0.32 | 0.00999 | -0.05 | 32.046
1 | 0.38 | 0.01011 | -0.051 | 37.582
1.5 | 0.44 | 0.01023 | -0.051 | 43.003
2 | 0.5 | 0.01026 | -0.051 | 48.677
2.5 | 0.559 | 0.01017 | -0.052 | 54.993
3 | 0.618 | 0.00957 | -0.052 | 64.634
3.5 | 0.677 | 0.00961 | -0.052 | 70.442
4 | 0.735 | 0.00963 | -0.053 | 76.323
4.5 | 0.793 | 0.00973 | -0.053 | 81.489
5 | 0.85 | 0.00924 | -0.053 | 91.946
5.5 | 0.905 | 0.00952 | -0.054 | 95.036
6 | 0.96 | 0.00983 | -0.054 | 97.644
6.5 | 1.013 | 0.00959 | -0.054 | 105.594
7 | 1.064 | 0.0094 | -0.055 | 113.136
7.5 | 1.113 | 0.0099 | -0.055 | 112.46
8 | 1.16 | 0.00975 | -0.055 | 118.948
8.5 | 1.203 | 0.00969 | -0.056 | 124.242
9 | 1.245 | 0.01135 | -0.056 | 109.682
9.5 | 1.282 | 0.01185 | -0.056 | 108.259
10 | 1.316 | 0.01247 | -0.056 | 105.514
10.5 | 1.345 | 0.01312 | -0.057 | 102.455
11 | 1.369 | 0.01385 | -0.057 | 98.881
11.5 | 1.389 | 0.01463 | -0.057 | 94.957
12 | 1.404 | 0.01551 | -0.057 | 90.508
12.5 | 1.414 | 0.01654 | -0.057 | 85.491
13 | 1.418 | 0.01766 | -0.057 | 80.323
13.5 | 1.418 | 0.01907 | -0.057 | 74.336
14 | 1.411 | 0.0208 | -0.057 | 67.838
14.5 | 1.396 | 0.02299 | -0.057 | 60.731
15 | 1.376 | 0.02578 | -0.057 | 53.356
15.5 | 1.35 | 0.0294 | -0.056 | 45.928
16 | 1.32 | 0.03402 | -0.056 | 38.803
16.5 | 1.287 | 0.03968 | -0.055 | 32.427
17 | 1.249 | 0.04722 | -0.054 | 26.453
17.5 | 1.211 | 0.0557 | -0.053 | 21.735
18 | 1.171 | 0.06523 | -0.052 | 17.959

## 124. Re 6M Mach 0.00 (7)
BIGFOIL.COM POLAR EXPORT
NACA2412
NACA2412 |  |  |  | Cl Max: | 1.415 | at alpha= | 13 | deg
JavaFoil+Calcfoil stall+H12-Re(s) transition |  |  |  | L/D Max: | 121.797 | at alpha= | 8.5 | deg
Re: | 6000000 |  |  | Cd Min: | 0.0082 | at alpha= | 5.5 | deg
Mach: | 0 |  |  | Cl=0 at alpha= | -2.1583 | deg
|  |  |  | @ Cl=0.1, Cd= | 0.0094867
|  |  |  | @ Cl=0.4, Cd= | 0.0095033
|  |  |  | @ Cl=0.6, Cd= | 0.010068
alpha (deg) | Cl | Cd | Cm | Cl/Cd
-17 | -0.829 | 0.11067 | -0.024 | -7.488
-16.5 | -0.84 | 0.10277 | -0.025 | -8.171
-16 | -0.85 | 0.0944 | -0.026 | -9.001
-15.5 | -0.858 | 0.08585 | -0.027 | -9.998
-15 | -0.865 | 0.07744 | -0.028 | -11.174
-14.5 | -0.884 | 0.06008 | -0.031 | -14.71
-14 | -0.875 | 0.05995 | -0.031 | -14.601
-13.5 | -0.91 | 0.03577 | -0.035 | -25.449
-13 | -0.926 | 0.02485 | -0.037 | -37.262
-12.5 | -0.908 | 0.02494 | -0.037 | -36.389
-12 | -0.939 | 0.01387 | -0.04 | -67.689
-11.5 | -0.926 | 0.01231 | -0.041 | -75.229
-11 | -0.898 | 0.01199 | -0.041 | -74.903
-10.5 | -0.871 | 0.01089 | -0.042 | -80.034
-10 | -0.836 | 0.00987 | -0.042 | -84.72
-9.5 | -0.797 | 0.01035 | -0.043 | -77.008
-9 | -0.755 | 0.01044 | -0.043 | -72.317
-8.5 | -0.709 | 0.01005 | -0.044 | -70.623
-8 | -0.662 | 0.01029 | -0.044 | -64.303
-7.5 | -0.611 | 0.01 | -0.044 | -61.147
-7 | -0.559 | 0.0104 | -0.045 | -53.777
-6.5 | -0.505 | 0.01018 | -0.045 | -49.648
-6 | -0.45 | 0.00997 | -0.045 | -45.152
-5.5 | -0.394 | 0.00981 | -0.046 | -40.126
-5 | -0.336 | 0.01044 | -0.046 | -32.212
-4.5 | -0.278 | 0.01015 | -0.047 | -27.391
-4 | -0.219 | 0.00983 | -0.047 | -22.303
-3.5 | -0.16 | 0.00938 | -0.047 | -17.073
-3 | -0.1 | 0.00987 | -0.048 | -10.175
-2.5 | -0.041 | 0.00966 | -0.048 | -4.2
-2 | 0.019 | 0.00953 | -0.048 | 2.043
-1.5 | 0.08 | 0.00949 | -0.049 | 8.39
-1 | 0.14 | 0.00948 | -0.049 | 14.757
-0.5 | 0.2 | 0.00945 | -0.049 | 21.17
0 | 0.26 | 0.00948 | -0.05 | 27.451
0.5 | 0.32 | 0.00945 | -0.05 | 33.896
1 | 0.38 | 0.00947 | -0.051 | 40.151
1.5 | 0.44 | 0.00957 | -0.051 | 45.963
2 | 0.5 | 0.00969 | -0.051 | 51.542
2.5 | 0.559 | 0.00988 | -0.052 | 56.582
3 | 0.618 | 0.01015 | -0.052 | 60.887
3.5 | 0.677 | 0.00957 | -0.052 | 70.717
4 | 0.735 | 0.01007 | -0.053 | 73
4.5 | 0.793 | 0.01052 | -0.053 | 75.345
5 | 0.85 | 0.01019 | -0.053 | 83.331
5.5 | 0.906 | 0.0082 | -0.054 | 110.476
6 | 0.96 | 0.00914 | -0.054 | 105.066
6.5 | 1.013 | 0.00971 | -0.054 | 104.305
7 | 1.064 | 0.01032 | -0.055 | 103.133
7.5 | 1.113 | 0.01012 | -0.055 | 110.041
8 | 1.16 | 0.00997 | -0.055 | 116.278
8.5 | 1.204 | 0.00988 | -0.056 | 121.797
9 | 1.245 | 0.01154 | -0.056 | 107.854
9.5 | 1.282 | 0.01229 | -0.056 | 104.395
10 | 1.316 | 0.01285 | -0.056 | 102.393
10.5 | 1.345 | 0.01332 | -0.057 | 100.924
11 | 1.369 | 0.01402 | -0.057 | 97.641
11.5 | 1.387 | 0.01528 | -0.057 | 90.754
12 | 1.404 | 0.01565 | -0.057 | 89.682
12.5 | 1.414 | 0.01667 | -0.057 | 84.82
13 | 1.415 | 0.01856 | -0.057 | 76.225
13.5 | 1.412 | 0.0202 | -0.057 | 69.937
14 | 1.404 | 0.02224 | -0.057 | 63.118
14.5 | 1.387 | 0.02495 | -0.057 | 55.593
15 | 1.364 | 0.02865 | -0.056 | 47.605
15.5 | 1.336 | 0.03333 | -0.056 | 40.08
16 | 1.305 | 0.03888 | -0.055 | 33.557
16.5 | 1.269 | 0.04636 | -0.054 | 27.37
17 | 1.23 | 0.05555 | -0.053 | 22.149
17.5 | 1.191 | 0.06603 | -0.052 | 18.033
18 | 1.154 | 0.07601 | -0.051 | 15.18

## 125. Re 6M Mach 0.00 (8)
BIGFOIL.COM POLAR EXPORT
NACA2412
NACA2412 |  |  |  | Cl Max: | 1.412 | at alpha= | 13 | deg
JavaFoil+Calcfoil stall+Granville transition |  |  |  | L/D Max: | 122.136 | at alpha= | 8.5 | deg
Re: | 6000000 |  |  | Cd Min: | 0.00876 | at alpha= | 0.5 | deg
Mach: | 0 |  |  | Cl=0 at alpha= | -2.1583 | deg
|  |  |  | @ Cl=0.1, Cd= | 0.0088533
|  |  |  | @ Cl=0.4, Cd= | 0.0088333
|  |  |  | @ Cl=0.6, Cd= | 0.0092068
alpha (deg) | Cl | Cd | Cm | Cl/Cd
-16.5 | -0.836 | 0.10732 | -0.024 | -7.787
-16 | -0.844 | 0.10002 | -0.025 | -8.44
-15.5 | -0.851 | 0.09279 | -0.026 | -9.169
-15 | -0.856 | 0.08543 | -0.027 | -10.015
-14.5 | -0.86 | 0.07639 | -0.028 | -11.264
-14 | -0.873 | 0.0609 | -0.03 | -14.34
-13.5 | -0.88 | 0.04963 | -0.032 | -17.742
-13 | -0.893 | 0.03641 | -0.035 | -24.53
-12.5 | -0.896 | 0.02827 | -0.036 | -31.682
-12 | -0.906 | 0.01907 | -0.038 | -47.518
-11.5 | -0.909 | 0.01379 | -0.04 | -65.949
-11 | -0.894 | 0.01184 | -0.041 | -75.514
-10.5 | -0.868 | 0.01086 | -0.042 | -79.969
-10 | -0.835 | 0.00905 | -0.042 | -92.261
-9.5 | -0.797 | 0.0093 | -0.043 | -85.642
-9 | -0.754 | 0.00931 | -0.043 | -81.043
-8.5 | -0.709 | 0.00942 | -0.044 | -75.281
-8 | -0.662 | 0.00949 | -0.044 | -69.734
-7.5 | -0.611 | 0.01017 | -0.044 | -60.11
-7 | -0.559 | 0.01059 | -0.045 | -52.824
-6.5 | -0.505 | 0.01036 | -0.045 | -48.784
-6 | -0.45 | 0.01008 | -0.045 | -44.676
-5.5 | -0.394 | 0.00986 | -0.046 | -39.946
-5 | -0.336 | 0.01048 | -0.046 | -32.078
-4.5 | -0.278 | 0.01019 | -0.047 | -27.282
-4 | -0.219 | 0.01001 | -0.047 | -21.913
-3.5 | -0.16 | 0.00969 | -0.047 | -16.519
-3 | -0.1 | 0.00946 | -0.048 | -10.624
-2.5 | -0.041 | 0.00917 | -0.048 | -4.428
-2 | 0.019 | 0.00901 | -0.048 | 2.159
-1.5 | 0.08 | 0.00886 | -0.049 | 8.991
-1 | 0.14 | 0.00884 | -0.049 | 15.817
-0.5 | 0.2 | 0.00944 | -0.049 | 21.188
0 | 0.26 | 0.00883 | -0.05 | 29.456
0.5 | 0.32 | 0.00876 | -0.05 | 36.544
1 | 0.38 | 0.00882 | -0.051 | 43.075
1.5 | 0.44 | 0.00886 | -0.051 | 49.653
2 | 0.5 | 0.00895 | -0.051 | 55.842
2.5 | 0.559 | 0.00904 | -0.052 | 61.875
3 | 0.618 | 0.00928 | -0.052 | 66.597
3.5 | 0.677 | 0.00896 | -0.052 | 75.569
4 | 0.735 | 0.00937 | -0.053 | 78.49
4.5 | 0.793 | 0.0099 | -0.053 | 80.111
5 | 0.85 | 0.00985 | -0.053 | 86.231
5.5 | 0.905 | 0.00915 | -0.054 | 98.952
6 | 0.96 | 0.00976 | -0.054 | 98.377
6.5 | 1.013 | 0.00959 | -0.054 | 105.59
7 | 1.064 | 0.00948 | -0.055 | 112.172
7.5 | 1.113 | 0.00999 | -0.055 | 111.45
8 | 1.159 | 0.00994 | -0.055 | 116.64
8.5 | 1.203 | 0.00985 | -0.056 | 122.136
9 | 1.244 | 0.01159 | -0.056 | 107.309
9.5 | 1.282 | 0.0122 | -0.056 | 105.088
10 | 1.315 | 0.01299 | -0.056 | 101.18
10.5 | 1.343 | 0.01367 | -0.057 | 98.292
11 | 1.368 | 0.01427 | -0.057 | 95.873
11.5 | 1.387 | 0.01515 | -0.057 | 91.576
12 | 1.401 | 0.0162 | -0.057 | 86.477
12.5 | 1.408 | 0.01769 | -0.057 | 79.606
13 | 1.412 | 0.01901 | -0.057 | 74.245
13.5 | 1.409 | 0.02071 | -0.057 | 68.045
14 | 1.4 | 0.02308 | -0.057 | 60.672
14.5 | 1.383 | 0.02574 | -0.056 | 53.741
15 | 1.362 | 0.02904 | -0.056 | 46.905
15.5 | 1.334 | 0.0339 | -0.055 | 39.347
16 | 1.302 | 0.03967 | -0.055 | 32.83
16.5 | 1.259 | 0.05028 | -0.053 | 25.042
17 | 1.208 | 0.06671 | -0.051 | 18.106
17.5 | 1.17 | 0.07823 | -0.05 | 14.956
18 | 1.131 | 0.09083 | -0.048 | 12.457

## 126. Re 6M Mach 0.00 (9)
BIGFOIL.COM POLAR EXPORT
NACA2412
NACA2412 |  |  |  | Cl Max: | 1.418 | at alpha= | 13 | deg
JavaFoil+Calcfoil stall+Drela e^n pre-1991 transition |  |  |  | L/D Max: | 125.848 | at alpha= | 8.5 | deg
Re: | 6000000 |  |  | Cd Min: | 0.00793 | at alpha= | 1 | deg
Mach: | 0 |  |  | Cl=0 at alpha= | -2.1583 | deg
|  |  |  | @ Cl=0.1, Cd= | 0.0080433
|  |  |  | @ Cl=0.4, Cd= | 0.0079367
|  |  |  | @ Cl=0.6, Cd= | 0.0083485
alpha (deg) | Cl | Cd | Cm | Cl/Cd
-17 | -0.834 | 0.10396 | -0.025 | -8.021
-16.5 | -0.846 | 0.09584 | -0.026 | -8.825
-16 | -0.857 | 0.08718 | -0.027 | -9.828
-15.5 | -0.866 | 0.07864 | -0.028 | -11.016
-15 | -0.876 | 0.06903 | -0.03 | -12.688
-14.5 | -0.884 | 0.05977 | -0.031 | -14.787
-14 | -0.894 | 0.04854 | -0.033 | -18.423
-13.5 | -0.91 | 0.03539 | -0.035 | -25.724
-13 | -0.926 | 0.02444 | -0.037 | -37.899
-12.5 | -0.937 | 0.01722 | -0.039 | -54.393
-12 | -0.939 | 0.01335 | -0.04 | -70.314
-11.5 | -0.926 | 0.01174 | -0.041 | -78.833
-11 | -0.902 | 0.01086 | -0.042 | -83.058
-10.5 | -0.871 | 0.01022 | -0.042 | -85.231
-10 | -0.836 | 0.00917 | -0.042 | -91.208
-9.5 | -0.797 | 0.00961 | -0.043 | -82.972
-9 | -0.755 | 0.00965 | -0.043 | -78.238
-8.5 | -0.709 | 0.0092 | -0.044 | -77.116
-8 | -0.662 | 0.00938 | -0.044 | -70.582
-7.5 | -0.611 | 0.00901 | -0.044 | -67.827
-7 | -0.559 | 0.00937 | -0.045 | -59.656
-6.5 | -0.505 | 0.00908 | -0.045 | -55.661
-6 | -0.45 | 0.00879 | -0.045 | -51.227
-5.5 | -0.394 | 0.00851 | -0.046 | -46.252
-5 | -0.336 | 0.00909 | -0.046 | -36.992
-4.5 | -0.278 | 0.00885 | -0.047 | -31.422
-4 | -0.219 | 0.00871 | -0.047 | -25.182
-3.5 | -0.16 | 0.00849 | -0.047 | -18.862
-3 | -0.1 | 0.00836 | -0.048 | -12.021
-2.5 | -0.041 | 0.0082 | -0.048 | -4.95
-2 | 0.019 | 0.00809 | -0.048 | 2.407
-1.5 | 0.08 | 0.00804 | -0.049 | 9.903
-1 | 0.14 | 0.00805 | -0.049 | 17.37
-0.5 | 0.2 | 0.00861 | -0.049 | 23.242
0 | 0.26 | 0.00853 | -0.05 | 30.491
0.5 | 0.32 | 0.00846 | -0.05 | 37.836
1 | 0.38 | 0.00793 | -0.051 | 47.949
1.5 | 0.44 | 0.00795 | -0.051 | 55.325
2 | 0.5 | 0.00798 | -0.051 | 62.629
2.5 | 0.559 | 0.00814 | -0.052 | 68.689
3 | 0.618 | 0.00844 | -0.052 | 73.25
3.5 | 0.677 | 0.00817 | -0.052 | 82.914
4 | 0.735 | 0.00846 | -0.053 | 86.92
4.5 | 0.793 | 0.00878 | -0.053 | 90.298
5 | 0.85 | 0.00922 | -0.053 | 92.173
5.5 | 0.905 | 0.00898 | -0.054 | 100.789
6 | 0.96 | 0.0094 | -0.054 | 102.127
6.5 | 1.013 | 0.00922 | -0.054 | 109.804
7 | 1.064 | 0.00974 | -0.055 | 109.228
7.5 | 1.113 | 0.00964 | -0.055 | 115.464
8 | 1.16 | 0.00959 | -0.055 | 120.864
8.5 | 1.204 | 0.00956 | -0.056 | 125.848
9 | 1.245 | 0.01127 | -0.056 | 110.416
9.5 | 1.282 | 0.01184 | -0.056 | 108.364
10 | 1.316 | 0.01245 | -0.056 | 105.715
10.5 | 1.345 | 0.01312 | -0.057 | 102.455
11 | 1.369 | 0.01385 | -0.057 | 98.881
11.5 | 1.389 | 0.01463 | -0.057 | 94.957
12 | 1.404 | 0.01551 | -0.057 | 90.508
12.5 | 1.414 | 0.01654 | -0.057 | 85.491
13 | 1.418 | 0.01766 | -0.057 | 80.323
13.5 | 1.418 | 0.01907 | -0.057 | 74.336
14 | 1.411 | 0.0208 | -0.057 | 67.838
14.5 | 1.396 | 0.02299 | -0.057 | 60.731
15 | 1.376 | 0.02578 | -0.057 | 53.356
15.5 | 1.35 | 0.0294 | -0.056 | 45.928
16 | 1.32 | 0.03402 | -0.056 | 38.803
16.5 | 1.287 | 0.03968 | -0.055 | 32.427
17 | 1.249 | 0.04722 | -0.054 | 26.453
17.5 | 1.211 | 0.0557 | -0.053 | 21.735
18 | 1.171 | 0.06523 | -0.052 | 17.959

## 127. Re 6M Mach 0.00 (10)
BIGFOIL.COM POLAR EXPORT
NACA2412
NACA2412 |  |  |  | Cl Max: | 1.418 | at alpha= | 13 | deg
JavaFoil+Calcfoil stall+Drela e^n post-1991 transition |  |  |  | L/D Max: | 116.474 | at alpha= | 8.5 | deg
Re: | 6000000 |  |  | Cd Min: | 0.00944 | at alpha= | -0.5 | deg
Mach: | 0 |  |  | Cl=0 at alpha= | -2.1583 | deg
|  |  |  | @ Cl=0.1, Cd= | 0.0099267
|  |  |  | @ Cl=0.4, Cd= | 0.010517
|  |  |  | @ Cl=0.6, Cd= | 0.010738
alpha (deg) | Cl | Cd | Cm | Cl/Cd
-17 | -0.834 | 0.10408 | -0.025 | -8.012
-16.5 | -0.846 | 0.09597 | -0.026 | -8.812
-16 | -0.856 | 0.08782 | -0.027 | -9.75
-15.5 | -0.866 | 0.07885 | -0.028 | -10.987
-15 | -0.876 | 0.06922 | -0.03 | -12.654
-14.5 | -0.884 | 0.06 | -0.031 | -14.73
-14 | -0.894 | 0.04883 | -0.033 | -18.313
-13.5 | -0.91 | 0.03575 | -0.035 | -25.467
-13 | -0.926 | 0.02486 | -0.037 | -37.245
-12.5 | -0.937 | 0.01773 | -0.039 | -52.831
-12 | -0.939 | 0.01396 | -0.04 | -67.234
-11.5 | -0.926 | 0.01245 | -0.041 | -74.363
-11 | -0.902 | 0.01166 | -0.042 | -77.316
-10.5 | -0.871 | 0.01116 | -0.042 | -78.037
-10 | -0.836 | 0.01031 | -0.042 | -81.087
-9.5 | -0.797 | 0.01082 | -0.043 | -73.632
-9 | -0.755 | 0.01091 | -0.043 | -69.169
-8.5 | -0.709 | 0.01048 | -0.044 | -67.695
-8 | -0.662 | 0.01067 | -0.044 | -62.036
-7.5 | -0.611 | 0.01033 | -0.044 | -59.209
-7 | -0.559 | 0.01072 | -0.045 | -52.178
-6.5 | -0.505 | 0.01042 | -0.045 | -48.506
-6 | -0.45 | 0.01015 | -0.045 | -44.344
-5.5 | -0.394 | 0.00999 | -0.046 | -39.41
-5 | -0.336 | 0.01062 | -0.046 | -31.681
-4.5 | -0.278 | 0.01034 | -0.047 | -26.898
-4 | -0.219 | 0.01023 | -0.047 | -21.437
-3.5 | -0.16 | 0.01003 | -0.047 | -15.967
-3 | -0.1 | 0.00993 | -0.048 | -10.114
-2.5 | -0.041 | 0.00989 | -0.048 | -4.105
-2 | 0.019 | 0.00985 | -0.048 | 1.977
-1.5 | 0.08 | 0.00989 | -0.049 | 8.052
-1 | 0.14 | 0.01 | -0.049 | 13.991
-0.5 | 0.2 | 0.00944 | -0.049 | 21.203
0 | 0.26 | 0.01021 | -0.05 | 25.481
0.5 | 0.32 | 0.01032 | -0.05 | 31.034
1 | 0.38 | 0.01045 | -0.051 | 36.364
1.5 | 0.44 | 0.01065 | -0.051 | 41.315
2 | 0.5 | 0.01082 | -0.051 | 46.18
2.5 | 0.559 | 0.01103 | -0.052 | 50.699
3 | 0.618 | 0.01061 | -0.052 | 58.259
3.5 | 0.677 | 0.0108 | -0.052 | 62.67
4 | 0.735 | 0.01101 | -0.053 | 66.758
4.5 | 0.793 | 0.01123 | -0.053 | 70.62
5 | 0.85 | 0.01078 | -0.053 | 78.801
5.5 | 0.905 | 0.01103 | -0.054 | 82.047
6 | 0.96 | 0.01133 | -0.054 | 84.698
6.5 | 1.013 | 0.01096 | -0.054 | 92.412
7 | 1.064 | 0.01037 | -0.055 | 102.62
7.5 | 1.113 | 0.01072 | -0.055 | 103.805
8 | 1.16 | 0.01055 | -0.055 | 109.961
8.5 | 1.204 | 0.01033 | -0.056 | 116.474
9 | 1.245 | 0.01191 | -0.056 | 104.492
9.5 | 1.282 | 0.01262 | -0.056 | 101.649
10 | 1.316 | 0.01302 | -0.056 | 101.06
10.5 | 1.345 | 0.01333 | -0.057 | 100.893
11 | 1.369 | 0.01396 | -0.057 | 98.085
11.5 | 1.389 | 0.01467 | -0.057 | 94.679
12 | 1.404 | 0.01555 | -0.057 | 90.295
12.5 | 1.414 | 0.01657 | -0.057 | 85.338
13 | 1.418 | 0.01769 | -0.057 | 80.19
13.5 | 1.418 | 0.01907 | -0.057 | 74.347
14 | 1.411 | 0.02079 | -0.057 | 67.849
14.5 | 1.396 | 0.02299 | -0.057 | 60.728
15 | 1.376 | 0.02578 | -0.057 | 53.356
15.5 | 1.35 | 0.0294 | -0.056 | 45.928
16 | 1.32 | 0.03402 | -0.056 | 38.803
16.5 | 1.287 | 0.03968 | -0.055 | 32.427
17 | 1.249 | 0.04722 | -0.054 | 26.453
17.5 | 1.211 | 0.0557 | -0.053 | 21.735
18 | 1.171 | 0.06523 | -0.052 | 17.959

## 128. Re 6M Mach 0.00 (11)
BIGFOIL.COM POLAR EXPORT
NACA2412
NACA2412 |  |  |  | Cl Max: | 1.418 | at alpha= | 13 | deg
JavaFoil+Calcfoil stall+Arnal-Wurz transition |  |  |  | L/D Max: | 125.556 | at alpha= | 8.5 | deg
Re: | 6000000 |  |  | Cd Min: | 0.00836 | at alpha= | 0.5 | deg
Mach: | 0 |  |  | Cl=0 at alpha= | -2.1583 | deg
|  |  |  | @ Cl=0.1, Cd= | 0.00849
|  |  |  | @ Cl=0.4, Cd= | 0.00846
|  |  |  | @ Cl=0.6, Cd= | 0.0088954
alpha (deg) | Cl | Cd | Cm | Cl/Cd
-17 | -0.834 | 0.10397 | -0.025 | -8.021
-16.5 | -0.846 | 0.0959 | -0.026 | -8.819
-16 | -0.857 | 0.08724 | -0.027 | -9.821
-15.5 | -0.866 | 0.07871 | -0.028 | -11.006
-15 | -0.876 | 0.06905 | -0.03 | -12.685
-14.5 | -0.884 | 0.05979 | -0.031 | -14.782
-14 | -0.894 | 0.04858 | -0.033 | -18.409
-13.5 | -0.91 | 0.03544 | -0.035 | -25.691
-13 | -0.926 | 0.02449 | -0.037 | -37.809
-12.5 | -0.937 | 0.01729 | -0.039 | -54.166
-12 | -0.939 | 0.01344 | -0.04 | -69.855
-11.5 | -0.926 | 0.01185 | -0.041 | -78.104
-11 | -0.902 | 0.01098 | -0.042 | -82.103
-10.5 | -0.871 | 0.01037 | -0.042 | -84.043
-10 | -0.836 | 0.00932 | -0.042 | -89.712
-9.5 | -0.797 | 0.00977 | -0.043 | -81.587
-9 | -0.755 | 0.00983 | -0.043 | -76.788
-8.5 | -0.709 | 0.00941 | -0.044 | -75.391
-8 | -0.662 | 0.00963 | -0.044 | -68.754
-7.5 | -0.611 | 0.00931 | -0.044 | -65.712
-7 | -0.559 | 0.00968 | -0.045 | -57.793
-6.5 | -0.505 | 0.00942 | -0.045 | -53.641
-6 | -0.45 | 0.00913 | -0.045 | -49.282
-5.5 | -0.394 | 0.0089 | -0.046 | -44.244
-5 | -0.336 | 0.0095 | -0.046 | -35.418
-4.5 | -0.278 | 0.00928 | -0.047 | -29.963
-4 | -0.219 | 0.00918 | -0.047 | -23.887
-3.5 | -0.16 | 0.00899 | -0.047 | -17.816
-3 | -0.1 | 0.00886 | -0.048 | -11.336
-2.5 | -0.041 | 0.0087 | -0.048 | -4.667
-2 | 0.019 | 0.00861 | -0.048 | 2.26
-1.5 | 0.08 | 0.0085 | -0.049 | 9.372
-1 | 0.14 | 0.00847 | -0.049 | 16.517
-0.5 | 0.2 | 0.009 | -0.049 | 22.232
0 | 0.26 | 0.009 | -0.05 | 28.904
0.5 | 0.32 | 0.00836 | -0.05 | 38.294
1 | 0.38 | 0.00843 | -0.051 | 45.109
1.5 | 0.44 | 0.00852 | -0.051 | 51.624
2 | 0.5 | 0.00857 | -0.051 | 58.278
2.5 | 0.559 | 0.00868 | -0.052 | 64.432
3 | 0.618 | 0.00899 | -0.052 | 68.742
3.5 | 0.677 | 0.00867 | -0.052 | 78.129
4 | 0.735 | 0.00897 | -0.053 | 81.943
4.5 | 0.793 | 0.00935 | -0.053 | 84.81
5 | 0.85 | 0.00914 | -0.053 | 92.99
5.5 | 0.905 | 0.00947 | -0.054 | 95.594
6 | 0.96 | 0.00981 | -0.054 | 97.854
6.5 | 1.013 | 0.00952 | -0.054 | 106.395
7 | 1.064 | 0.00995 | -0.055 | 106.896
7.5 | 1.113 | 0.0097 | -0.055 | 114.786
8 | 1.16 | 0.00963 | -0.055 | 120.386
8.5 | 1.204 | 0.00959 | -0.056 | 125.556
9 | 1.245 | 0.01129 | -0.056 | 110.266
9.5 | 1.282 | 0.01188 | -0.056 | 107.954
10 | 1.316 | 0.01249 | -0.056 | 105.381
10.5 | 1.345 | 0.01316 | -0.057 | 102.187
11 | 1.369 | 0.01387 | -0.057 | 98.669
11.5 | 1.389 | 0.01463 | -0.057 | 94.958
12 | 1.404 | 0.01551 | -0.057 | 90.501
12.5 | 1.414 | 0.01654 | -0.057 | 85.491
13 | 1.418 | 0.01766 | -0.057 | 80.323
13.5 | 1.418 | 0.01907 | -0.057 | 74.336
14 | 1.411 | 0.0208 | -0.057 | 67.838
14.5 | 1.396 | 0.02299 | -0.057 | 60.731
15 | 1.376 | 0.02578 | -0.057 | 53.356
15.5 | 1.35 | 0.0294 | -0.056 | 45.928
16 | 1.32 | 0.03402 | -0.056 | 38.803
16.5 | 1.287 | 0.03968 | -0.055 | 32.427
17 | 1.249 | 0.04722 | -0.054 | 26.453
17.5 | 1.211 | 0.0557 | -0.053 | 21.735
18 | 1.171 | 0.06523 | -0.052 | 17.959

## 129. Re 6M Mach 0.00 (12)
BIGFOIL.COM POLAR EXPORT
NACA2412
NACA2412 |  |  |  | Cl Max: | 1.546 | at alpha= | 14 | deg
JavaFoil+Eppler stall+Eppler std transition |  |  |  | L/D Max: | 125.554 | at alpha= | 8.5 | deg
Re: | 6000000 |  |  | Cd Min: | 0.0084 | at alpha= | 2 | deg
Mach: | 0 |  |  | Cl=0 at alpha= | -2.1639 | deg
|  |  |  | @ Cl=0.1, Cd= | 0.00873
|  |  |  | @ Cl=0.4, Cd= | 0.00865
|  |  |  | @ Cl=0.6, Cd= | 0.008733
alpha (deg) | Cl | Cd | Cm | Cl/Cd
-17 | -0.803 | 0.07292 | 0.038 | -11.011
-16.5 | -0.799 | 0.06887 | 0.036 | -11.597
-16 | -0.797 | 0.06399 | 0.034 | -12.45
-15.5 | -0.796 | 0.05879 | 0.032 | -13.54
-15 | -0.799 | 0.05297 | 0.029 | -15.089
-14.5 | -0.804 | 0.04717 | 0.026 | -17.041
-14 | -0.822 | 0.03973 | 0.022 | -20.692
-13.5 | -0.864 | 0.0305 | 0.015 | -28.341
-13 | -0.917 | 0.02234 | 0.003 | -41.041
-12.5 | -0.964 | 0.0167 | -0.012 | -57.752
-12 | -0.995 | 0.01353 | -0.027 | -73.585
-11.5 | -0.992 | 0.01212 | -0.037 | -81.874
-11 | -0.967 | 0.0113 | -0.041 | -85.534
-10.5 | -0.93 | 0.01071 | -0.044 | -86.794
-10 | -0.886 | 0.0097 | -0.046 | -91.369
-9.5 | -0.839 | 0.01017 | -0.047 | -82.464
-9 | -0.789 | 0.01025 | -0.047 | -76.989
-8.5 | -0.737 | 0.00984 | -0.048 | -74.862
-8 | -0.683 | 0.01005 | -0.049 | -67.979
-7.5 | -0.628 | 0.00973 | -0.049 | -64.515
-7 | -0.571 | 0.01012 | -0.05 | -56.463
-6.5 | -0.514 | 0.00984 | -0.05 | -52.259
-6 | -0.457 | 0.00958 | -0.05 | -47.67
-5.5 | -0.398 | 0.00935 | -0.051 | -42.599
-5 | -0.339 | 0.00994 | -0.051 | -34.129
-4.5 | -0.28 | 0.00977 | -0.052 | -28.666
-4 | -0.22 | 0.00967 | -0.052 | -22.795
-3.5 | -0.161 | 0.00947 | -0.053 | -16.971
-3 | -0.101 | 0.00925 | -0.053 | -10.886
-2.5 | -0.041 | 0.00902 | -0.053 | -4.497
-2 | 0.02 | 0.00882 | -0.054 | 2.21
-1.5 | 0.08 | 0.00873 | -0.054 | 9.136
-1 | 0.14 | 0.00873 | -0.055 | 16.043
-0.5 | 0.2 | 0.0093 | -0.055 | 21.529
0 | 0.26 | 0.00928 | -0.055 | 28.017
0.5 | 0.32 | 0.00858 | -0.056 | 37.312
1 | 0.38 | 0.00865 | -0.056 | 43.939
1.5 | 0.44 | 0.00865 | -0.057 | 50.905
2 | 0.5 | 0.0084 | -0.057 | 59.514
2.5 | 0.56 | 0.00855 | -0.057 | 65.495
3 | 0.619 | 0.00882 | -0.058 | 70.196
3.5 | 0.679 | 0.00911 | -0.058 | 74.51
4 | 0.738 | 0.00879 | -0.059 | 83.967
4.5 | 0.796 | 0.00919 | -0.059 | 86.691
5 | 0.854 | 0.00969 | -0.06 | 88.167
5.5 | 0.912 | 0.00951 | -0.06 | 95.919
6 | 0.968 | 0.01003 | -0.06 | 96.561
6.5 | 1.024 | 0.00979 | -0.061 | 104.572
7 | 1.079 | 0.01025 | -0.062 | 105.262
7.5 | 1.132 | 0.01006 | -0.062 | 112.53
8 | 1.184 | 0.00991 | -0.063 | 119.432
8.5 | 1.234 | 0.00982 | -0.064 | 125.554
9 | 1.281 | 0.01149 | -0.065 | 111.512
9.5 | 1.327 | 0.01207 | -0.066 | 109.918
10 | 1.369 | 0.01266 | -0.067 | 108.138
10.5 | 1.407 | 0.0133 | -0.068 | 105.787
11 | 1.443 | 0.01402 | -0.07 | 102.897
11.5 | 1.474 | 0.01479 | -0.072 | 99.619
12 | 1.5 | 0.01568 | -0.075 | 95.645
12.5 | 1.52 | 0.0167 | -0.078 | 91.03
13 | 1.536 | 0.01782 | -0.081 | 86.208
13.5 | 1.545 | 0.01921 | -0.086 | 80.409
14 | 1.546 | 0.02088 | -0.091 | 74.031
14.5 | 1.538 | 0.02296 | -0.097 | 66.999
15 | 1.523 | 0.02549 | -0.104 | 59.749
15.5 | 1.5 | 0.02867 | -0.112 | 52.324
16 | 1.472 | 0.03257 | -0.12 | 45.176
16.5 | 1.436 | 0.03742 | -0.128 | 38.381
17 | 1.399 | 0.04289 | -0.136 | 32.629
17.5 | 1.358 | 0.04952 | -0.143 | 27.429
18 | 1.321 | 0.05615 | -0.149 | 23.532
18.5 | 1.284 | 0.06358 | -0.154 | 20.192
19 | 1.248 | 0.07119 | -0.159 | 17.531

## 130. Re 6M Mach 0.00 (13)
BIGFOIL.COM POLAR EXPORT
NACA2412
NACA2412 |  |  |  | Cl Max: | 1.546 | at alpha= | 14 | deg
JavaFoil+Eppler stall+Eppler ext transition |  |  |  | L/D Max: | 125.563 | at alpha= | 8.5 | deg
Re: | 6000000 |  |  | Cd Min: | 0.00829 | at alpha= | 2 | deg
Mach: | 0 |  |  | Cl=0 at alpha= | -2.1639 | deg
|  |  |  | @ Cl=0.1, Cd= | 0.0085833
|  |  |  | @ Cl=0.4, Cd= | 0.0084967
|  |  |  | @ Cl=0.6, Cd= | 0.0086295
alpha (deg) | Cl | Cd | Cm | Cl/Cd
-17 | -0.803 | 0.07292 | 0.038 | -11.012
-16.5 | -0.8 | 0.06852 | 0.036 | -11.674
-16 | -0.798 | 0.06368 | 0.034 | -12.53
-15.5 | -0.796 | 0.05879 | 0.032 | -13.541
-15 | -0.799 | 0.05296 | 0.029 | -15.09
-14.5 | -0.804 | 0.04717 | 0.026 | -17.04
-14 | -0.822 | 0.03972 | 0.022 | -20.694
-13.5 | -0.864 | 0.0305 | 0.015 | -28.345
-13 | -0.917 | 0.02233 | 0.003 | -41.049
-12.5 | -0.964 | 0.0167 | -0.012 | -57.766
-12 | -0.995 | 0.01352 | -0.027 | -73.608
-11.5 | -0.992 | 0.01212 | -0.037 | -81.903
-11 | -0.967 | 0.0113 | -0.041 | -85.567
-10.5 | -0.93 | 0.01071 | -0.044 | -86.837
-10 | -0.886 | 0.0097 | -0.046 | -91.421
-9.5 | -0.839 | 0.01017 | -0.047 | -82.515
-9 | -0.789 | 0.01024 | -0.047 | -77.043
-8.5 | -0.737 | 0.00983 | -0.048 | -74.925
-8 | -0.683 | 0.01004 | -0.049 | -68.041
-7.5 | -0.628 | 0.00972 | -0.049 | -64.583
-7 | -0.571 | 0.01011 | -0.05 | -56.537
-6.5 | -0.514 | 0.00983 | -0.05 | -52.335
-6 | -0.457 | 0.00956 | -0.05 | -47.762
-5.5 | -0.398 | 0.00933 | -0.051 | -42.705
-5 | -0.339 | 0.0099 | -0.051 | -34.263
-4.5 | -0.28 | 0.00968 | -0.052 | -28.917
-4 | -0.22 | 0.00947 | -0.052 | -23.29
-3.5 | -0.161 | 0.00914 | -0.053 | -17.57
-3 | -0.101 | 0.00897 | -0.053 | -11.224
-2.5 | -0.041 | 0.00883 | -0.053 | -4.596
-2 | 0.02 | 0.00866 | -0.054 | 2.252
-1.5 | 0.08 | 0.00858 | -0.054 | 9.294
-1 | 0.14 | 0.00859 | -0.055 | 16.304
-0.5 | 0.2 | 0.00916 | -0.055 | 21.864
0 | 0.26 | 0.00915 | -0.055 | 28.431
0.5 | 0.32 | 0.00846 | -0.056 | 37.871
1 | 0.38 | 0.00849 | -0.056 | 44.774
1.5 | 0.44 | 0.00851 | -0.057 | 51.744
2 | 0.5 | 0.00829 | -0.057 | 60.369
2.5 | 0.56 | 0.00846 | -0.057 | 66.213
3 | 0.619 | 0.00871 | -0.058 | 71.108
3.5 | 0.679 | 0.00897 | -0.058 | 75.677
4 | 0.738 | 0.00862 | -0.059 | 85.579
4.5 | 0.796 | 0.00892 | -0.059 | 89.326
5 | 0.855 | 0.00934 | -0.059 | 91.48
5.5 | 0.912 | 0.00911 | -0.06 | 100.153
6 | 0.969 | 0.00955 | -0.06 | 101.44
6.5 | 1.024 | 0.00954 | -0.061 | 107.427
7 | 1.079 | 0.01019 | -0.062 | 105.874
7.5 | 1.132 | 0.01002 | -0.062 | 113.013
8 | 1.184 | 0.00991 | -0.063 | 119.495
8.5 | 1.234 | 0.00982 | -0.064 | 125.563
9 | 1.281 | 0.01149 | -0.065 | 111.519
9.5 | 1.327 | 0.01207 | -0.066 | 109.931
10 | 1.369 | 0.01266 | -0.067 | 108.151
10.5 | 1.407 | 0.01331 | -0.068 | 105.736
11 | 1.443 | 0.01402 | -0.07 | 102.909
11.5 | 1.474 | 0.01479 | -0.072 | 99.63
12 | 1.5 | 0.01568 | -0.075 | 95.655
12.5 | 1.52 | 0.0167 | -0.078 | 91.04
13 | 1.536 | 0.01782 | -0.081 | 86.218
13.5 | 1.545 | 0.01921 | -0.086 | 80.417
14 | 1.546 | 0.02085 | -0.091 | 74.139
14.5 | 1.538 | 0.02293 | -0.097 | 67.078
15 | 1.523 | 0.02549 | -0.104 | 59.743
15.5 | 1.5 | 0.02867 | -0.112 | 52.32
16 | 1.472 | 0.03257 | -0.12 | 45.175
16.5 | 1.439 | 0.03712 | -0.127 | 38.771
17 | 1.399 | 0.04289 | -0.136 | 32.628
17.5 | 1.361 | 0.04903 | -0.143 | 27.769
18 | 1.325 | 0.05559 | -0.149 | 23.827
18.5 | 1.29 | 0.06241 | -0.154 | 20.664
19 | 1.251 | 0.07045 | -0.159 | 17.761

## 131. Re 6M Mach 0.00 (14)
BIGFOIL.COM POLAR EXPORT
NACA2412
NACA2412 |  |  |  | Cl Max: | 1.546 | at alpha= | 14 | deg
JavaFoil+Eppler stall+Michel 1 transition |  |  |  | L/D Max: | 127.082 | at alpha= | 8.5 | deg
Re: | 6000000 |  |  | Cd Min: | 0.00891 | at alpha= | -5.5 | deg
Mach: | 0 |  |  | Cl=0 at alpha= | -2.1639 | deg
|  |  |  | @ Cl=0.1, Cd= | 0.0093533
|  |  |  | @ Cl=0.4, Cd= | 0.0098067
|  |  |  | @ Cl=0.6, Cd= | 0.0094568
alpha (deg) | Cl | Cd | Cm | Cl/Cd
-17 | -0.803 | 0.07276 | 0.038 | -11.036
-16.5 | -0.8 | 0.06834 | 0.036 | -11.705
-16 | -0.798 | 0.06348 | 0.034 | -12.569
-15.5 | -0.796 | 0.05856 | 0.032 | -13.593
-15 | -0.799 | 0.05277 | 0.029 | -15.144
-14.5 | -0.804 | 0.04696 | 0.026 | -17.117
-14 | -0.822 | 0.03949 | 0.022 | -20.818
-13.5 | -0.864 | 0.03023 | 0.015 | -28.594
-13 | -0.917 | 0.02204 | 0.003 | -41.602
-12.5 | -0.964 | 0.01636 | -0.012 | -58.939
-12 | -0.995 | 0.01314 | -0.027 | -75.779
-11.5 | -0.992 | 0.01169 | -0.037 | -84.91
-11 | -0.967 | 0.01082 | -0.041 | -89.324
-10.5 | -0.93 | 0.01019 | -0.044 | -91.273
-10 | -0.886 | 0.0091 | -0.046 | -97.361
-9.5 | -0.839 | 0.00951 | -0.047 | -88.168
-9 | -0.789 | 0.00956 | -0.047 | -82.526
-8.5 | -0.737 | 0.00913 | -0.048 | -80.704
-8 | -0.683 | 0.00934 | -0.049 | -73.153
-7.5 | -0.628 | 0.00902 | -0.049 | -69.586
-7 | -0.571 | 0.00943 | -0.05 | -60.609
-6.5 | -0.514 | 0.00922 | -0.05 | -55.796
-6 | -0.457 | 0.009 | -0.05 | -50.745
-5.5 | -0.398 | 0.00891 | -0.051 | -44.676
-5 | -0.339 | 0.00963 | -0.051 | -35.247
-4.5 | -0.28 | 0.00947 | -0.052 | -29.558
-4 | -0.22 | 0.00946 | -0.052 | -23.304
-3.5 | -0.161 | 0.00935 | -0.053 | -17.174
-3 | -0.101 | 0.00934 | -0.053 | -10.784
-2.5 | -0.041 | 0.00933 | -0.053 | -4.346
-2 | 0.02 | 0.00926 | -0.054 | 2.107
-1.5 | 0.08 | 0.00931 | -0.054 | 8.572
-1 | 0.14 | 0.00944 | -0.055 | 14.831
-0.5 | 0.2 | 0.00953 | -0.055 | 21.021
0 | 0.26 | 0.00963 | -0.055 | 27.008
0.5 | 0.32 | 0.00961 | -0.056 | 33.309
1 | 0.38 | 0.00977 | -0.056 | 38.918
1.5 | 0.44 | 0.00988 | -0.057 | 44.551
2 | 0.5 | 0.00974 | -0.057 | 51.344
2.5 | 0.56 | 0.00985 | -0.057 | 56.83
3 | 0.619 | 0.00927 | -0.058 | 66.815
3.5 | 0.678 | 0.00933 | -0.058 | 72.691
4 | 0.737 | 0.00938 | -0.059 | 78.595
4.5 | 0.796 | 0.00957 | -0.059 | 83.189
5 | 0.854 | 0.00913 | -0.06 | 93.473
5.5 | 0.911 | 0.00939 | -0.06 | 97.009
6 | 0.968 | 0.00981 | -0.061 | 98.697
6.5 | 1.024 | 0.00959 | -0.061 | 106.722
7 | 1.078 | 0.00941 | -0.062 | 114.558
7.5 | 1.132 | 0.00991 | -0.062 | 114.136
8 | 1.183 | 0.00976 | -0.063 | 121.262
8.5 | 1.233 | 0.0097 | -0.064 | 127.082
9 | 1.281 | 0.01137 | -0.065 | 112.691
9.5 | 1.327 | 0.01186 | -0.066 | 111.868
10 | 1.369 | 0.0125 | -0.067 | 109.509
10.5 | 1.407 | 0.01315 | -0.068 | 107.048
11 | 1.443 | 0.01388 | -0.07 | 103.941
11.5 | 1.474 | 0.01467 | -0.072 | 100.446
12 | 1.5 | 0.01557 | -0.075 | 96.341
12.5 | 1.52 | 0.0166 | -0.078 | 91.581
13 | 1.536 | 0.01773 | -0.081 | 86.637
13.5 | 1.545 | 0.01913 | -0.086 | 80.742
14 | 1.546 | 0.02081 | -0.091 | 74.276
14.5 | 1.538 | 0.02289 | -0.097 | 67.192
15 | 1.523 | 0.02546 | -0.104 | 59.817
15.5 | 1.5 | 0.02865 | -0.112 | 52.368
16 | 1.472 | 0.03255 | -0.12 | 45.21
16.5 | 1.439 | 0.0371 | -0.127 | 38.794
17 | 1.399 | 0.04287 | -0.136 | 32.646
17.5 | 1.361 | 0.04901 | -0.143 | 27.78
18 | 1.325 | 0.05557 | -0.149 | 23.835
18.5 | 1.29 | 0.06237 | -0.154 | 20.676
19 | 1.251 | 0.07043 | -0.159 | 17.765

## 132. Re 6M Mach 0.00 (15)
BIGFOIL.COM POLAR EXPORT
NACA2412
NACA2412 |  |  |  | Cl Max: | 1.546 | at alpha= | 14 | deg
JavaFoil+Eppler stall+Michel 2 transition |  |  |  | L/D Max: | 127.218 | at alpha= | 8.5 | deg
Re: | 6000000 |  |  | Cd Min: | 0.00909 | at alpha= | -5.5 | deg
Mach: | 0 |  |  | Cl=0 at alpha= | -2.1639 | deg
|  |  |  | @ Cl=0.1, Cd= | 0.0096467
|  |  |  | @ Cl=0.4, Cd= | 0.01015
|  |  |  | @ Cl=0.6, Cd= | 0.0097632
alpha (deg) | Cl | Cd | Cm | Cl/Cd
-17 | -0.803 | 0.07276 | 0.038 | -11.036
-16.5 | -0.8 | 0.06834 | 0.036 | -11.705
-16 | -0.798 | 0.06348 | 0.034 | -12.569
-15.5 | -0.796 | 0.05856 | 0.032 | -13.593
-15 | -0.799 | 0.05277 | 0.029 | -15.144
-14.5 | -0.804 | 0.04696 | 0.026 | -17.117
-14 | -0.822 | 0.03949 | 0.022 | -20.818
-13.5 | -0.864 | 0.03023 | 0.015 | -28.594
-13 | -0.917 | 0.02204 | 0.003 | -41.602
-12.5 | -0.964 | 0.01636 | -0.012 | -58.939
-12 | -0.995 | 0.01314 | -0.027 | -75.779
-11.5 | -0.992 | 0.01169 | -0.037 | -84.91
-11 | -0.967 | 0.01082 | -0.041 | -89.324
-10.5 | -0.93 | 0.01019 | -0.044 | -91.273
-10 | -0.886 | 0.00911 | -0.046 | -97.317
-9.5 | -0.839 | 0.00955 | -0.047 | -87.799
-9 | -0.789 | 0.00962 | -0.047 | -82.036
-8.5 | -0.737 | 0.00921 | -0.048 | -80.003
-8 | -0.683 | 0.00943 | -0.049 | -72.411
-7.5 | -0.628 | 0.00913 | -0.049 | -68.77
-7 | -0.571 | 0.00956 | -0.05 | -59.796
-6.5 | -0.514 | 0.00937 | -0.05 | -54.874
-6 | -0.457 | 0.00917 | -0.05 | -49.81
-5.5 | -0.398 | 0.00909 | -0.051 | -43.792
-5 | -0.339 | 0.00983 | -0.051 | -34.52
-4.5 | -0.28 | 0.00969 | -0.052 | -28.911
-4 | -0.22 | 0.00969 | -0.052 | -22.761
-3.5 | -0.161 | 0.0096 | -0.053 | -16.727
-3 | -0.101 | 0.00953 | -0.053 | -10.562
-2.5 | -0.041 | 0.0095 | -0.053 | -4.27
-2 | 0.02 | 0.00949 | -0.054 | 2.056
-1.5 | 0.08 | 0.0096 | -0.054 | 8.311
-1 | 0.14 | 0.00974 | -0.055 | 14.378
-0.5 | 0.2 | 0.00922 | -0.055 | 21.725
0 | 0.26 | 0.00996 | -0.055 | 26.112
0.5 | 0.32 | 0.00999 | -0.056 | 32.044
1 | 0.38 | 0.01011 | -0.056 | 37.585
1.5 | 0.44 | 0.01023 | -0.057 | 43.015
2 | 0.5 | 0.01026 | -0.057 | 48.709
2.5 | 0.56 | 0.01017 | -0.057 | 55.049
3 | 0.619 | 0.00957 | -0.058 | 64.728
3.5 | 0.678 | 0.00961 | -0.058 | 70.582
4 | 0.737 | 0.00963 | -0.059 | 76.535
4.5 | 0.796 | 0.00973 | -0.059 | 81.803
5 | 0.854 | 0.00924 | -0.06 | 92.404
5.5 | 0.911 | 0.00953 | -0.06 | 95.661
6 | 0.968 | 0.00983 | -0.061 | 98.476
6.5 | 1.024 | 0.00959 | -0.061 | 106.726
7 | 1.078 | 0.00941 | -0.062 | 114.651
7.5 | 1.132 | 0.0099 | -0.062 | 114.294
8 | 1.183 | 0.00975 | -0.063 | 121.322
8.5 | 1.233 | 0.00969 | -0.064 | 127.218
9 | 1.281 | 0.01136 | -0.065 | 112.815
9.5 | 1.327 | 0.01186 | -0.066 | 111.868
10 | 1.369 | 0.01249 | -0.067 | 109.61
10.5 | 1.407 | 0.01315 | -0.068 | 107.048
11 | 1.443 | 0.01388 | -0.07 | 103.941
11.5 | 1.474 | 0.01467 | -0.072 | 100.446
12 | 1.5 | 0.01557 | -0.075 | 96.341
12.5 | 1.52 | 0.0166 | -0.078 | 91.581
13 | 1.536 | 0.01773 | -0.081 | 86.637
13.5 | 1.545 | 0.01913 | -0.086 | 80.742
14 | 1.546 | 0.02081 | -0.091 | 74.276
14.5 | 1.538 | 0.02289 | -0.097 | 67.192
15 | 1.523 | 0.02546 | -0.104 | 59.817
15.5 | 1.5 | 0.02865 | -0.112 | 52.368
16 | 1.472 | 0.03255 | -0.12 | 45.21
16.5 | 1.439 | 0.0371 | -0.127 | 38.794
17 | 1.399 | 0.04287 | -0.136 | 32.646
17.5 | 1.361 | 0.04901 | -0.143 | 27.78
18 | 1.325 | 0.05557 | -0.149 | 23.835
18.5 | 1.29 | 0.06237 | -0.154 | 20.676
19 | 1.251 | 0.07043 | -0.159 | 17.765

## 133. Re 6M Mach 0.00 (16)
BIGFOIL.COM POLAR EXPORT
NACA2412
NACA2412 |  |  |  | Cl Max: | 1.529 | at alpha= | 13.5 | deg
JavaFoil+Eppler stall+H12-Re(s) transition |  |  |  | L/D Max: | 124.756 | at alpha= | 8.5 | deg
Re: | 6000000 |  |  | Cd Min: | 0.0082 | at alpha= | 5.5 | deg
Mach: | 0 |  |  | Cl=0 at alpha= | -2.1639 | deg
|  |  |  | @ Cl=0.1, Cd= | 0.0094867
|  |  |  | @ Cl=0.4, Cd= | 0.0095033
|  |  |  | @ Cl=0.6, Cd= | 0.01007
alpha (deg) | Cl | Cd | Cm | Cl/Cd
-17 | -0.792 | 0.07706 | 0.038 | -10.283
-16.5 | -0.787 | 0.07283 | 0.035 | -10.808
-16 | -0.782 | 0.0682 | 0.033 | -11.468
-15.5 | -0.778 | 0.06336 | 0.031 | -12.271
-15 | -0.773 | 0.05846 | 0.029 | -13.223
-14.5 | -0.804 | 0.04727 | 0.026 | -17.004
-14 | -0.771 | 0.04766 | 0.024 | -16.18
-13.5 | -0.864 | 0.03061 | 0.015 | -28.237
-13 | -0.917 | 0.02245 | 0.003 | -40.828
-12.5 | -0.876 | 0.02266 | 0.002 | -38.649
-12 | -0.995 | 0.01366 | -0.027 | -72.881
-11.5 | -0.992 | 0.01226 | -0.037 | -80.951
-11 | -0.956 | 0.01197 | -0.039 | -79.88
-10.5 | -0.93 | 0.01088 | -0.044 | -85.432
-10 | -0.886 | 0.00987 | -0.046 | -89.829
-9.5 | -0.839 | 0.01035 | -0.047 | -81.058
-9 | -0.789 | 0.01044 | -0.047 | -75.588
-8.5 | -0.737 | 0.01005 | -0.048 | -73.322
-8 | -0.683 | 0.01029 | -0.049 | -66.358
-7.5 | -0.628 | 0.01 | -0.049 | -62.776
-7 | -0.571 | 0.0104 | -0.05 | -54.959
-6.5 | -0.514 | 0.01018 | -0.05 | -50.532
-6 | -0.457 | 0.00997 | -0.05 | -45.797
-5.5 | -0.398 | 0.00981 | -0.051 | -40.588
-5 | -0.339 | 0.01044 | -0.051 | -32.502
-4.5 | -0.28 | 0.01015 | -0.052 | -27.577
-4 | -0.22 | 0.00983 | -0.052 | -22.419
-3.5 | -0.161 | 0.00938 | -0.053 | -17.135
-3 | -0.101 | 0.00987 | -0.053 | -10.195
-2.5 | -0.041 | 0.00966 | -0.053 | -4.197
-2 | 0.02 | 0.00953 | -0.054 | 2.047
-1.5 | 0.08 | 0.00949 | -0.054 | 8.405
-1 | 0.14 | 0.00948 | -0.055 | 14.777
-0.5 | 0.2 | 0.00945 | -0.055 | 21.199
0 | 0.26 | 0.00948 | -0.055 | 27.449
0.5 | 0.32 | 0.00945 | -0.056 | 33.902
1 | 0.38 | 0.00947 | -0.056 | 40.164
1.5 | 0.44 | 0.00957 | -0.057 | 45.986
2 | 0.5 | 0.00969 | -0.057 | 51.585
2.5 | 0.56 | 0.00988 | -0.057 | 56.649
3 | 0.619 | 0.01016 | -0.058 | 60.99
3.5 | 0.679 | 0.00957 | -0.058 | 70.868
4 | 0.737 | 0.01007 | -0.059 | 73.214
4.5 | 0.796 | 0.01052 | -0.059 | 75.635
5 | 0.854 | 0.0102 | -0.06 | 83.747
5.5 | 0.913 | 0.0082 | -0.06 | 111.365
6 | 0.97 | 0.00914 | -0.06 | 106.108
6.5 | 1.024 | 0.00971 | -0.061 | 105.484
7 | 1.079 | 0.01032 | -0.062 | 104.551
7.5 | 1.132 | 0.01012 | -0.062 | 111.884
8 | 1.184 | 0.00998 | -0.063 | 118.637
8.5 | 1.234 | 0.00989 | -0.064 | 124.756
9 | 1.281 | 0.01155 | -0.065 | 110.959
9.5 | 1.327 | 0.0123 | -0.066 | 107.891
10 | 1.369 | 0.01287 | -0.067 | 106.383
10.5 | 1.407 | 0.01335 | -0.068 | 105.451
11 | 1.443 | 0.01405 | -0.07 | 102.641
11.5 | 1.468 | 0.01534 | -0.073 | 95.72
12 | 1.5 | 0.01571 | -0.075 | 95.465
12.5 | 1.52 | 0.01673 | -0.078 | 90.865
13 | 1.525 | 0.01864 | -0.083 | 81.778
13.5 | 1.529 | 0.02026 | -0.088 | 75.466
14 | 1.526 | 0.02225 | -0.094 | 68.598
14.5 | 1.513 | 0.02479 | -0.101 | 61.023
15 | 1.489 | 0.02813 | -0.109 | 52.954
15.5 | 1.461 | 0.03216 | -0.118 | 45.425
16 | 1.43 | 0.0367 | -0.125 | 38.973
16.5 | 1.392 | 0.04253 | -0.134 | 32.736
17 | 1.352 | 0.0493 | -0.141 | 27.419
17.5 | 1.313 | 0.05661 | -0.147 | 23.194
18 | 1.283 | 0.06317 | -0.152 | 20.306
18.5 | 1.247 | 0.0712 | -0.157 | 17.513

## 134. Re 6M Mach 0.00 (17)
BIGFOIL.COM POLAR EXPORT
NACA2412
NACA2412 |  |  |  | Cl Max: | 1.52 | at alpha= | 13.5 | deg
JavaFoil+Eppler stall+Granville transition |  |  |  | L/D Max: | 125.008 | at alpha= | 8.5 | deg
Re: | 6000000 |  |  | Cd Min: | 0.00876 | at alpha= | 0.5 | deg
Mach: | 0 |  |  | Cl=0 at alpha= | -2.1639 | deg
|  |  |  | @ Cl=0.1, Cd= | 0.0088533
|  |  |  | @ Cl=0.4, Cd= | 0.0088333
|  |  |  | @ Cl=0.6, Cd= | 0.0092027
alpha (deg) | Cl | Cd | Cm | Cl/Cd
-16 | -0.771 | 0.07166 | 0.032 | -10.76
-15.5 | -0.761 | 0.06769 | 0.03 | -11.25
-15 | -0.751 | 0.06356 | 0.028 | -11.823
-14.5 | -0.746 | 0.05822 | 0.026 | -12.811
-14 | -0.766 | 0.04822 | 0.024 | -15.885
-13.5 | -0.781 | 0.04065 | 0.02 | -19.205
-13 | -0.819 | 0.03126 | 0.013 | -26.213
-12.5 | -0.841 | 0.02521 | 0.006 | -33.353
-12 | -0.895 | 0.01793 | -0.008 | -49.944
-11.5 | -0.941 | 0.01353 | -0.025 | -69.533
-11 | -0.943 | 0.01179 | -0.036 | -80.004
-10.5 | -0.92 | 0.01085 | -0.042 | -84.82
-10 | -0.884 | 0.00905 | -0.045 | -97.654
-9.5 | -0.838 | 0.0093 | -0.046 | -90.074
-9 | -0.788 | 0.00931 | -0.047 | -84.66
-8.5 | -0.736 | 0.00942 | -0.048 | -78.12
-8 | -0.683 | 0.00949 | -0.049 | -71.945
-7.5 | -0.628 | 0.01017 | -0.049 | -61.704
-7 | -0.571 | 0.01059 | -0.05 | -53.982
-6.5 | -0.514 | 0.01036 | -0.05 | -49.65
-6 | -0.457 | 0.01008 | -0.05 | -45.31
-5.5 | -0.398 | 0.00986 | -0.051 | -40.402
-5 | -0.339 | 0.01048 | -0.051 | -32.366
-4.5 | -0.28 | 0.01019 | -0.052 | -27.468
-4 | -0.22 | 0.01001 | -0.052 | -22.026
-3.5 | -0.161 | 0.00969 | -0.053 | -16.578
-3 | -0.101 | 0.00946 | -0.053 | -10.647
-2.5 | -0.041 | 0.00917 | -0.053 | -4.426
-2 | 0.02 | 0.00901 | -0.054 | 2.164
-1.5 | 0.08 | 0.00886 | -0.054 | 9.007
-1 | 0.14 | 0.00884 | -0.055 | 15.839
-0.5 | 0.2 | 0.00944 | -0.055 | 21.216
0 | 0.26 | 0.00883 | -0.055 | 29.454
0.5 | 0.32 | 0.00876 | -0.056 | 36.552
1 | 0.38 | 0.00882 | -0.056 | 43.089
1.5 | 0.44 | 0.00886 | -0.057 | 49.683
2 | 0.5 | 0.00895 | -0.057 | 55.894
2.5 | 0.56 | 0.00904 | -0.057 | 61.954
3 | 0.619 | 0.00928 | -0.058 | 66.715
3.5 | 0.679 | 0.00896 | -0.058 | 75.755
4 | 0.738 | 0.00937 | -0.059 | 78.743
4.5 | 0.796 | 0.0099 | -0.059 | 80.443
5 | 0.854 | 0.00985 | -0.06 | 86.682
5.5 | 0.911 | 0.00915 | -0.06 | 99.613
6 | 0.968 | 0.00976 | -0.061 | 99.216
6.5 | 1.024 | 0.00959 | -0.061 | 106.722
7 | 1.078 | 0.00949 | -0.062 | 113.662
7.5 | 1.131 | 0.00999 | -0.062 | 113.256
8 | 1.183 | 0.00994 | -0.063 | 118.931
8.5 | 1.232 | 0.00986 | -0.064 | 125.008
9 | 1.28 | 0.0116 | -0.065 | 110.298
9.5 | 1.325 | 0.01221 | -0.066 | 108.472
10 | 1.365 | 0.01302 | -0.067 | 104.895
10.5 | 1.403 | 0.0137 | -0.069 | 102.449
11 | 1.439 | 0.01431 | -0.071 | 100.557
11.5 | 1.468 | 0.0152 | -0.073 | 96.566
12 | 1.491 | 0.01627 | -0.076 | 91.637
12.5 | 1.504 | 0.01778 | -0.081 | 84.573
13 | 1.516 | 0.01911 | -0.085 | 79.322
13.5 | 1.52 | 0.02078 | -0.09 | 73.123
14 | 1.516 | 0.02307 | -0.096 | 65.692
14.5 | 1.502 | 0.02554 | -0.103 | 58.814
15 | 1.485 | 0.02849 | -0.11 | 52.127
15.5 | 1.455 | 0.03266 | -0.118 | 44.561
16 | 1.424 | 0.03737 | -0.126 | 38.114
16.5 | 1.368 | 0.04563 | -0.137 | 29.973
17 | 1.299 | 0.05756 | -0.146 | 22.562
17.5 | 1.266 | 0.06516 | -0.151 | 19.432
18 | 1.236 | 0.07291 | -0.155 | 16.949
18.5 | 1.208 | 0.08067 | -0.158 | 14.976

## 135. Re 6M Mach 0.00 (18)
BIGFOIL.COM POLAR EXPORT
NACA2412
NACA2412 |  |  |  | Cl Max: | 1.546 | at alpha= | 14 | deg
JavaFoil+Eppler stall+Drela e^n pre-1991 transition |  |  |  | L/D Max: | 128.903 | at alpha= | 8.5 | deg
Re: | 6000000 |  |  | Cd Min: | 0.00793 | at alpha= | 1 | deg
Mach: | 0 |  |  | Cl=0 at alpha= | -2.1639 | deg
|  |  |  | @ Cl=0.1, Cd= | 0.0080433
|  |  |  | @ Cl=0.4, Cd= | 0.0079367
|  |  |  | @ Cl=0.6, Cd= | 0.0083434
alpha (deg) | Cl | Cd | Cm | Cl/Cd
-17 | -0.803 | 0.07276 | 0.038 | -11.036
-16.5 | -0.8 | 0.06834 | 0.036 | -11.705
-16 | -0.798 | 0.06348 | 0.034 | -12.569
-15.5 | -0.796 | 0.05856 | 0.032 | -13.593
-15 | -0.799 | 0.05277 | 0.029 | -15.144
-14.5 | -0.804 | 0.04696 | 0.026 | -17.117
-14 | -0.822 | 0.03949 | 0.022 | -20.818
-13.5 | -0.864 | 0.03023 | 0.015 | -28.594
-13 | -0.917 | 0.02204 | 0.003 | -41.602
-12.5 | -0.964 | 0.01636 | -0.012 | -58.939
-12 | -0.995 | 0.01314 | -0.027 | -75.753
-11.5 | -0.992 | 0.0117 | -0.037 | -84.845
-11 | -0.967 | 0.01085 | -0.041 | -89.15
-10.5 | -0.93 | 0.01022 | -0.044 | -90.982
-10 | -0.886 | 0.00917 | -0.046 | -96.709
-9.5 | -0.839 | 0.0096 | -0.047 | -87.335
-9 | -0.789 | 0.00965 | -0.047 | -81.776
-8.5 | -0.737 | 0.0092 | -0.048 | -80.064
-8 | -0.683 | 0.00938 | -0.049 | -72.837
-7.5 | -0.628 | 0.00901 | -0.049 | -69.634
-7 | -0.571 | 0.00937 | -0.05 | -60.968
-6.5 | -0.514 | 0.00908 | -0.05 | -56.652
-6 | -0.457 | 0.00879 | -0.05 | -51.958
-5.5 | -0.398 | 0.00851 | -0.051 | -46.783
-5 | -0.339 | 0.00909 | -0.051 | -37.325
-4.5 | -0.28 | 0.00885 | -0.052 | -31.636
-4 | -0.22 | 0.00871 | -0.052 | -25.312
-3.5 | -0.161 | 0.00849 | -0.053 | -18.929
-3 | -0.101 | 0.00836 | -0.053 | -12.046
-2.5 | -0.041 | 0.0082 | -0.053 | -4.948
-2 | 0.02 | 0.00809 | -0.054 | 2.412
-1.5 | 0.08 | 0.00804 | -0.054 | 9.92
-1 | 0.14 | 0.00805 | -0.055 | 17.394
-0.5 | 0.2 | 0.00861 | -0.055 | 23.273
0 | 0.26 | 0.00853 | -0.055 | 30.492
0.5 | 0.32 | 0.00846 | -0.056 | 37.85
1 | 0.38 | 0.00793 | -0.056 | 47.976
1.5 | 0.44 | 0.00795 | -0.057 | 55.365
2 | 0.5 | 0.00798 | -0.057 | 62.694
2.5 | 0.56 | 0.00814 | -0.057 | 68.782
3 | 0.619 | 0.00844 | -0.058 | 73.386
3.5 | 0.679 | 0.00817 | -0.058 | 83.118
4 | 0.738 | 0.00846 | -0.059 | 87.2
4.5 | 0.796 | 0.00878 | -0.059 | 90.684
5 | 0.854 | 0.00922 | -0.06 | 92.679
5.5 | 0.912 | 0.00898 | -0.06 | 101.487
6 | 0.968 | 0.0094 | -0.06 | 103.021
6.5 | 1.024 | 0.00922 | -0.061 | 111.019
7 | 1.079 | 0.00974 | -0.062 | 110.728
7.5 | 1.132 | 0.00964 | -0.062 | 117.396
8 | 1.184 | 0.0096 | -0.063 | 123.315
8.5 | 1.234 | 0.00957 | -0.064 | 128.903
9 | 1.281 | 0.01128 | -0.065 | 113.593
9.5 | 1.327 | 0.01185 | -0.066 | 111.988
10 | 1.369 | 0.01246 | -0.067 | 109.829
10.5 | 1.407 | 0.01315 | -0.068 | 107.048
11 | 1.443 | 0.01388 | -0.07 | 103.941
11.5 | 1.474 | 0.01467 | -0.072 | 100.446
12 | 1.5 | 0.01557 | -0.075 | 96.341
12.5 | 1.52 | 0.0166 | -0.078 | 91.581
13 | 1.536 | 0.01773 | -0.081 | 86.637
13.5 | 1.545 | 0.01913 | -0.086 | 80.742
14 | 1.546 | 0.02081 | -0.091 | 74.276
14.5 | 1.538 | 0.02289 | -0.097 | 67.192
15 | 1.523 | 0.02546 | -0.104 | 59.817
15.5 | 1.5 | 0.02865 | -0.112 | 52.368
16 | 1.472 | 0.03255 | -0.12 | 45.21
16.5 | 1.439 | 0.0371 | -0.127 | 38.794
17 | 1.399 | 0.04287 | -0.136 | 32.646
17.5 | 1.361 | 0.04901 | -0.143 | 27.78
18 | 1.325 | 0.05557 | -0.149 | 23.835
18.5 | 1.29 | 0.06237 | -0.154 | 20.676
19 | 1.251 | 0.07043 | -0.159 | 17.765

## 136. Re 6M Mach 0.00 (19)
BIGFOIL.COM POLAR EXPORT
NACA2412
NACA2412 |  |  |  | Cl Max: | 1.546 | at alpha= | 14 | deg
JavaFoil+Eppler stall+Drela e^n post-1991 transition |  |  |  | L/D Max: | 119.294 | at alpha= | 8.5 | deg
Re: | 6000000 |  |  | Cd Min: | 0.00944 | at alpha= | -0.5 | deg
Mach: | 0 |  |  | Cl=0 at alpha= | -2.1639 | deg
|  |  |  | @ Cl=0.1, Cd= | 0.0099267
|  |  |  | @ Cl=0.4, Cd= | 0.010517
|  |  |  | @ Cl=0.6, Cd= | 0.010745
alpha (deg) | Cl | Cd | Cm | Cl/Cd
-17 | -0.803 | 0.07288 | 0.038 | -11.018
-16.5 | -0.8 | 0.06847 | 0.036 | -11.681
-16 | -0.797 | 0.06396 | 0.034 | -12.457
-15.5 | -0.796 | 0.05877 | 0.032 | -13.546
-15 | -0.799 | 0.05296 | 0.029 | -15.09
-14.5 | -0.804 | 0.04719 | 0.026 | -17.034
-14 | -0.822 | 0.03978 | 0.022 | -20.665
-13.5 | -0.864 | 0.03059 | 0.015 | -28.261
-13 | -0.917 | 0.02246 | 0.003 | -40.808
-12.5 | -0.964 | 0.01687 | -0.012 | -57.16
-12 | -0.995 | 0.01375 | -0.027 | -72.384
-11.5 | -0.992 | 0.0124 | -0.037 | -80.015
-11 | -0.967 | 0.01165 | -0.041 | -82.98
-10.5 | -0.93 | 0.01116 | -0.044 | -83.3
-10 | -0.886 | 0.01031 | -0.046 | -85.976
-9.5 | -0.839 | 0.01082 | -0.047 | -77.503
-9 | -0.789 | 0.01091 | -0.047 | -72.297
-8.5 | -0.737 | 0.01048 | -0.048 | -70.282
-8 | -0.683 | 0.01067 | -0.049 | -64.018
-7.5 | -0.628 | 0.01033 | -0.049 | -60.787
-7 | -0.571 | 0.01072 | -0.05 | -53.325
-6.5 | -0.514 | 0.01042 | -0.05 | -49.37
-6 | -0.457 | 0.01015 | -0.05 | -44.977
-5.5 | -0.398 | 0.00999 | -0.051 | -39.86
-5 | -0.339 | 0.01062 | -0.051 | -31.966
-4.5 | -0.28 | 0.01034 | -0.052 | -27.08
-4 | -0.22 | 0.01023 | -0.052 | -21.547
-3.5 | -0.161 | 0.01003 | -0.053 | -16.024
-3 | -0.101 | 0.00993 | -0.053 | -10.136
-2.5 | -0.041 | 0.00989 | -0.053 | -4.103
-2 | 0.02 | 0.00985 | -0.054 | 1.981
-1.5 | 0.08 | 0.00989 | -0.054 | 8.066
-1 | 0.14 | 0.01 | -0.055 | 14.01
-0.5 | 0.2 | 0.00944 | -0.055 | 21.231
0 | 0.26 | 0.01021 | -0.055 | 25.475
0.5 | 0.32 | 0.01032 | -0.056 | 31.032
1 | 0.38 | 0.01045 | -0.056 | 36.367
1.5 | 0.44 | 0.01065 | -0.057 | 41.327
2 | 0.5 | 0.01082 | -0.057 | 46.21
2.5 | 0.56 | 0.01103 | -0.057 | 50.751
3 | 0.619 | 0.01061 | -0.058 | 58.343
3.5 | 0.678 | 0.0108 | -0.058 | 62.795
4 | 0.737 | 0.01101 | -0.059 | 66.944
4.5 | 0.796 | 0.01123 | -0.059 | 70.893
5 | 0.854 | 0.01078 | -0.06 | 79.204
5.5 | 0.911 | 0.01103 | -0.06 | 82.587
6 | 0.968 | 0.01133 | -0.061 | 85.421
6.5 | 1.024 | 0.01096 | -0.061 | 93.415
7 | 1.078 | 0.01037 | -0.062 | 104.007
7.5 | 1.132 | 0.01073 | -0.062 | 105.523
8 | 1.183 | 0.01055 | -0.063 | 112.171
8.5 | 1.233 | 0.01034 | -0.064 | 119.294
9 | 1.281 | 0.01192 | -0.065 | 107.492
9.5 | 1.327 | 0.01263 | -0.066 | 105.055
10 | 1.369 | 0.01304 | -0.067 | 105
10.5 | 1.407 | 0.01335 | -0.068 | 105.418
11 | 1.443 | 0.01399 | -0.07 | 103.107
11.5 | 1.474 | 0.01471 | -0.072 | 100.153
12 | 1.5 | 0.0156 | -0.075 | 96.115
12.5 | 1.52 | 0.01663 | -0.078 | 91.417
13 | 1.536 | 0.01776 | -0.081 | 86.494
13.5 | 1.545 | 0.01913 | -0.086 | 80.754
14 | 1.546 | 0.02081 | -0.091 | 74.287
14.5 | 1.538 | 0.02289 | -0.097 | 67.188
15 | 1.523 | 0.02546 | -0.104 | 59.817
15.5 | 1.5 | 0.02865 | -0.112 | 52.368
16 | 1.472 | 0.03255 | -0.12 | 45.21
16.5 | 1.439 | 0.0371 | -0.127 | 38.794
17 | 1.399 | 0.04287 | -0.136 | 32.646
17.5 | 1.361 | 0.04901 | -0.143 | 27.78
18 | 1.325 | 0.05557 | -0.149 | 23.835
18.5 | 1.29 | 0.06237 | -0.154 | 20.676
19 | 1.245 | 0.07191 | -0.159 | 17.31

## 137. Re 6M Mach 0.00 (20)
BIGFOIL.COM POLAR EXPORT
NACA2412
NACA2412 |  |  |  | Cl Max: | 1.546 | at alpha= | 14 | deg
JavaFoil+Eppler stall+Arnal-Wurz transition |  |  |  | L/D Max: | 128.604 | at alpha= | 8.5 | deg
Re: | 6000000 |  |  | Cd Min: | 0.00836 | at alpha= | 0.5 | deg
Mach: | 0 |  |  | Cl=0 at alpha= | -2.1639 | deg
|  |  |  | @ Cl=0.1, Cd= | 0.00849
|  |  |  | @ Cl=0.4, Cd= | 0.00846
|  |  |  | @ Cl=0.6, Cd= | 0.0088902
alpha (deg) | Cl | Cd | Cm | Cl/Cd
-17 | -0.803 | 0.07276 | 0.038 | -11.035
-16.5 | -0.8 | 0.0684 | 0.036 | -11.694
-16 | -0.798 | 0.06354 | 0.034 | -12.557
-15.5 | -0.796 | 0.05863 | 0.032 | -13.577
-15 | -0.799 | 0.05279 | 0.029 | -15.138
-14.5 | -0.804 | 0.04698 | 0.026 | -17.109
-14 | -0.822 | 0.03952 | 0.022 | -20.798
-13.5 | -0.864 | 0.03028 | 0.015 | -28.552
-13 | -0.917 | 0.02209 | 0.003 | -41.492
-12.5 | -0.964 | 0.01644 | -0.012 | -58.68
-12 | -0.995 | 0.01323 | -0.027 | -75.251
-11.5 | -0.992 | 0.01181 | -0.037 | -84.057
-11 | -0.967 | 0.01097 | -0.041 | -88.123
-10.5 | -0.93 | 0.01036 | -0.044 | -89.714
-10 | -0.886 | 0.00932 | -0.046 | -95.122
-9.5 | -0.839 | 0.00977 | -0.047 | -85.877
-9 | -0.789 | 0.00983 | -0.047 | -80.261
-8.5 | -0.737 | 0.00941 | -0.048 | -78.272
-8 | -0.683 | 0.00963 | -0.049 | -70.951
-7.5 | -0.628 | 0.00931 | -0.049 | -67.463
-7 | -0.571 | 0.00968 | -0.05 | -59.064
-6.5 | -0.514 | 0.00942 | -0.05 | -54.597
-6 | -0.457 | 0.00913 | -0.05 | -49.986
-5.5 | -0.398 | 0.0089 | -0.051 | -44.752
-5 | -0.339 | 0.0095 | -0.051 | -35.737
-4.5 | -0.28 | 0.00928 | -0.052 | -30.166
-4 | -0.22 | 0.00918 | -0.052 | -24.011
-3.5 | -0.161 | 0.00899 | -0.053 | -17.879
-3 | -0.101 | 0.00886 | -0.053 | -11.359
-2.5 | -0.041 | 0.0087 | -0.053 | -4.665
-2 | 0.02 | 0.00861 | -0.054 | 2.265
-1.5 | 0.08 | 0.0085 | -0.054 | 9.388
-1 | 0.14 | 0.00847 | -0.055 | 16.539
-0.5 | 0.2 | 0.009 | -0.055 | 22.262
0 | 0.26 | 0.009 | -0.055 | 28.904
0.5 | 0.32 | 0.00836 | -0.056 | 38.307
1 | 0.38 | 0.00843 | -0.056 | 45.129
1.5 | 0.44 | 0.00852 | -0.057 | 51.656
2 | 0.5 | 0.00857 | -0.057 | 58.337
2.5 | 0.56 | 0.00868 | -0.057 | 64.519
3 | 0.619 | 0.00899 | -0.058 | 68.864
3.5 | 0.679 | 0.00867 | -0.058 | 78.322
4 | 0.738 | 0.00897 | -0.059 | 82.208
4.5 | 0.796 | 0.00935 | -0.059 | 85.16
5 | 0.854 | 0.00914 | -0.06 | 93.488
5.5 | 0.911 | 0.00947 | -0.06 | 96.245
6 | 0.968 | 0.00981 | -0.06 | 98.711
6.5 | 1.024 | 0.00952 | -0.061 | 107.573
7 | 1.079 | 0.00996 | -0.062 | 108.365
7.5 | 1.132 | 0.0097 | -0.062 | 116.707
8 | 1.184 | 0.00964 | -0.063 | 122.828
8.5 | 1.234 | 0.00959 | -0.064 | 128.604
9 | 1.281 | 0.0113 | -0.065 | 113.439
9.5 | 1.327 | 0.01189 | -0.066 | 111.564
10 | 1.369 | 0.0125 | -0.067 | 109.483
10.5 | 1.407 | 0.01318 | -0.068 | 106.768
11 | 1.443 | 0.01391 | -0.07 | 103.719
11.5 | 1.474 | 0.01467 | -0.072 | 100.446
12 | 1.5 | 0.01557 | -0.075 | 96.334
12.5 | 1.52 | 0.0166 | -0.078 | 91.581
13 | 1.536 | 0.01773 | -0.081 | 86.637
13.5 | 1.545 | 0.01913 | -0.086 | 80.742
14 | 1.546 | 0.02081 | -0.091 | 74.276
14.5 | 1.538 | 0.02289 | -0.097 | 67.192
15 | 1.523 | 0.02546 | -0.104 | 59.817
15.5 | 1.5 | 0.02865 | -0.112 | 52.368
16 | 1.472 | 0.03255 | -0.12 | 45.21
16.5 | 1.439 | 0.0371 | -0.127 | 38.794
17 | 1.399 | 0.04287 | -0.136 | 32.646
17.5 | 1.361 | 0.04901 | -0.143 | 27.78
18 | 1.325 | 0.05557 | -0.149 | 23.835
18.5 | 1.29 | 0.06237 | -0.154 | 20.676
19 | 1.251 | 0.07043 | -0.159 | 17.765

## 138. Re 6M Mach 0.00 (21)
BIGFOIL.COM POLAR EXPORT
NACA2412
NACA2412 |  |  |  | Cl Max: | 1.7997 | at alpha= | 19.5 | deg
XFOIL ncrit=9 |  |  |  | L/D Max: | 126.42 | at alpha= | 8 | deg
Re: | 6000000 |  |  | Cd Min: | 0.04694 | at alpha= | 20 | deg
Mach: | 0 |  |  | Cl=0 at alpha= | -2.2115 | deg
|  |  |  | @ Cl=0.1, Cd= | 0.0053076
|  |  |  | @ Cl=0.4, Cd= | 0.0050718
|  |  |  | @ Cl=0.6, Cd= | 0.0054458
alpha (deg) | Cl | Cd | Cm | Cl/Cd
-20 | -1.5821 | 0.03668 | -0.0793 | -43.1325
-19.5 | -1.5913 | 0.03038 | -0.0819 | -52.3799
-19 | -1.5931 | 0.02602 | -0.0817 | -61.226
-18.5 | -1.588 | 0.02309 | -0.0793 | -68.7744
-18 | -1.5749 | 0.02118 | -0.0758 | -74.3579
-17.5 | -1.5608 | 0.01978 | -0.0708 | -78.908
-17 | -1.551 | 0.01873 | -0.0638 | -82.8083
-16.5 | -1.5276 | 0.01776 | -0.059 | -86.0135
-16 | -1.5009 | 0.01691 | -0.0545 | -88.7581
-15.5 | -1.4487 | 0.01599 | -0.0551 | -90.6004
-15 | -1.3952 | 0.01512 | -0.0558 | -92.2751
-14.5 | -1.342 | 0.01407 | -0.0565 | -95.3802
-14 | -1.2863 | 0.0132 | -0.0574 | -97.447
-13.5 | -1.2287 | 0.01246 | -0.0586 | -98.6116
-13 | -1.1751 | 0.01184 | -0.0587 | -99.2483
-12.5 | -1.1203 | 0.01127 | -0.059 | -99.4055
-12 | -1.0638 | 0.01057 | -0.0597 | -100.6433
-11.5 | -1.0027 | 0.00996 | -0.0613 | -100.6727
-11 | -0.9371 | 0.00944 | -0.0638 | -99.2691
-10.5 | -0.8797 | 0.00897 | -0.0643 | -98.0713
-10 | -0.8188 | 0.00845 | -0.0657 | -96.8994
-9.5 | -0.7637 | 0.00811 | -0.0656 | -94.1677
-9 | -0.7122 | 0.00775 | -0.0647 | -91.8968
-8.5 | -0.6609 | 0.00746 | -0.0638 | -88.5925
-8 | -0.6098 | 0.00717 | -0.0627 | -85.0488
-7.5 | -0.5582 | 0.00694 | -0.0617 | -80.4323
-7 | -0.5063 | 0.00669 | -0.0607 | -75.6801
-6.5 | -0.4543 | 0.00649 | -0.0598 | -70
-6 | -0.4018 | 0.00632 | -0.0589 | -63.5759
-5 | -0.2964 | 0.006 | -0.0572 | -49.4
-4.5 | -0.2436 | 0.00586 | -0.0564 | -41.57
-4 | -0.1905 | 0.00575 | -0.0557 | -33.1304
-3.5 | -0.1374 | 0.00564 | -0.0549 | -24.3617
-3 | -0.0841 | 0.00555 | -0.0542 | -15.1532
-2.5 | -0.0307 | 0.00547 | -0.0535 | -5.6124
-2 | 0.0225 | 0.0054 | -0.0527 | 4.1667
-1.5 | 0.076 | 0.00533 | -0.0521 | 14.2589
-1 | 0.1296 | 0.00528 | -0.0514 | 24.5455
-0.5 | 0.1833 | 0.00524 | -0.0508 | 34.9809
0 | 0.237 | 0.00519 | -0.0502 | 45.6647
0.5 | 0.2904 | 0.00516 | -0.0495 | 56.2791
1 | 0.3437 | 0.00511 | -0.0488 | 67.2603
1.5 | 0.3954 | 0.00507 | -0.0478 | 77.9882
2 | 0.4469 | 0.00509 | -0.0468 | 87.7996
2.5 | 0.4976 | 0.00516 | -0.0456 | 96.4341
3 | 0.5471 | 0.00532 | -0.0442 | 102.8383
3.5 | 0.5963 | 0.00543 | -0.0427 | 109.8158
4 | 0.6432 | 0.00563 | -0.0407 | 114.2451
4.5 | 0.688 | 0.0058 | -0.0382 | 118.6207
5 | 0.7395 | 0.00613 | -0.0373 | 120.6362
6 | 0.8823 | 0.00713 | -0.0446 | 123.7447
6.5 | 0.9419 | 0.00757 | -0.0456 | 124.4254
7 | 1.0048 | 0.00803 | -0.0473 | 125.1308
8 | 1.1264 | 0.00891 | -0.05 | 126.4198
8.5 | 1.1762 | 0.00934 | -0.0489 | 125.9315
9 | 1.2175 | 0.00974 | -0.046 | 125
9.5 | 1.259 | 0.01017 | -0.0432 | 123.7955
10 | 1.3 | 0.01065 | -0.0403 | 122.0657
10.5 | 1.3425 | 0.01111 | -0.0379 | 120.8371
11 | 1.384 | 0.01165 | -0.0353 | 118.7983
11.5 | 1.4252 | 0.01219 | -0.0328 | 116.9155
12 | 1.4651 | 0.01279 | -0.0301 | 114.5504
12.5 | 1.4979 | 0.01346 | -0.0261 | 111.2853
13 | 1.5318 | 0.01407 | -0.0224 | 108.8699
13.5 | 1.5654 | 0.01478 | -0.019 | 105.9134
14 | 1.5968 | 0.01566 | -0.0155 | 101.9668
14.5 | 1.6254 | 0.01673 | -0.0119 | 97.1548
15 | 1.6554 | 0.01775 | -0.0087 | 93.262
15.5 | 1.6839 | 0.01893 | -0.0057 | 88.954
16 | 1.7089 | 0.02038 | -0.0026 | 83.8518
16.5 | 1.7301 | 0.02217 | 0.0005 | 78.0379
17 | 1.7476 | 0.02436 | 0.0034 | 71.7406
17.5 | 1.7605 | 0.02709 | 0.0061 | 64.9871
18 | 1.7752 | 0.02989 | 0.008 | 59.3911
18.5 | 1.7872 | 0.03313 | 0.0095 | 53.9451
19 | 1.7961 | 0.0369 | 0.0106 | 48.6748
19.5 | 1.7997 | 0.04145 | 0.011 | 43.4186
20 | 1.7977 | 0.04694 | 0.0109 | 38.2978

## 139. Re 6M Mach 0.10 (1)
BIGFOIL.COM POLAR EXPORT
NACA2412
NACA2412 |  |  |  | Cl Max: | 1.407 | at alpha= | 13 | deg
JavaFoil+Calcfoil stall+Eppler ext transition |  |  |  | L/D Max: | 121.809 | at alpha= | 8.5 | deg
Re: | 6000000 |  |  | Cd Min: | 0.00842 | at alpha= | 2 | deg
Mach: | 0.1 |  |  | Cl=0 at alpha= | -2.1639 | deg
|  |  |  | @ Cl=0.1, Cd= | 0.00874
|  |  |  | @ Cl=0.4, Cd= | 0.00866
|  |  |  | @ Cl=0.6, Cd= | 0.008801
alpha (deg) | Cl | Cd | Cm | Cl/Cd
-17 | -0.8 | 0.10856 | -0.025 | -7.366
-16.5 | -0.814 | 0.10059 | -0.026 | -8.094
-16 | -0.827 | 0.09236 | -0.027 | -8.959
-15.5 | -0.84 | 0.08368 | -0.028 | -10.033
-15 | -0.851 | 0.07433 | -0.029 | -11.449
-14.5 | -0.862 | 0.06436 | -0.03 | -13.39
-14 | -0.871 | 0.05454 | -0.032 | -15.972
-13.5 | -0.886 | 0.0419 | -0.034 | -21.14
-13 | -0.905 | 0.02897 | -0.036 | -31.231
-12.5 | -0.92 | 0.01981 | -0.038 | -46.443
-12 | -0.927 | 0.01471 | -0.04 | -63.036
-11.5 | -0.92 | 0.01254 | -0.041 | -73.307
-11 | -0.899 | 0.0115 | -0.042 | -78.157
-10.5 | -0.87 | 0.01087 | -0.042 | -80.061
-10 | -0.836 | 0.00983 | -0.043 | -85.061
-9.5 | -0.798 | 0.00977 | -0.043 | -81.631
-9 | -0.756 | 0.01036 | -0.043 | -73.019
-8.5 | -0.711 | 0.0099 | -0.044 | -71.864
-8 | -0.664 | 0.01017 | -0.044 | -65.261
-7.5 | -0.614 | 0.00981 | -0.045 | -62.582
-7 | -0.561 | 0.01014 | -0.045 | -55.345
-6.5 | -0.507 | 0.00988 | -0.045 | -51.357
-6 | -0.452 | 0.00959 | -0.046 | -47.156
-5.5 | -0.396 | 0.00942 | -0.046 | -42.003
-5 | -0.338 | 0.01006 | -0.046 | -33.594
-4.5 | -0.279 | 0.00981 | -0.047 | -28.501
-4 | -0.22 | 0.00971 | -0.047 | -22.7
-3.5 | -0.161 | 0.00948 | -0.048 | -16.973
-3 | -0.101 | 0.00929 | -0.048 | -10.871
-2.5 | -0.041 | 0.00903 | -0.048 | -4.518
-2 | 0.02 | 0.00888 | -0.049 | 2.203
-1.5 | 0.08 | 0.00874 | -0.049 | 9.16
-1 | 0.141 | 0.00874 | -0.049 | 16.089
-0.5 | 0.201 | 0.00872 | -0.05 | 23.052
0 | 0.261 | 0.00867 | -0.05 | 30.145
0.5 | 0.322 | 0.00868 | -0.05 | 37.073
1 | 0.382 | 0.00866 | -0.051 | 44.09
1.5 | 0.442 | 0.00866 | -0.051 | 51.055
2 | 0.502 | 0.00842 | -0.051 | 59.66
2.5 | 0.562 | 0.00864 | -0.052 | 65.056
3 | 0.621 | 0.00889 | -0.052 | 69.935
3.5 | 0.68 | 0.00855 | -0.053 | 79.574
4 | 0.739 | 0.00884 | -0.053 | 83.556
4.5 | 0.797 | 0.00922 | -0.053 | 86.443
5 | 0.854 | 0.00973 | -0.054 | 87.707
5.5 | 0.91 | 0.00958 | -0.054 | 94.966
6 | 0.964 | 0.0101 | -0.054 | 95.432
6.5 | 1.017 | 0.00989 | -0.055 | 102.863
7 | 1.068 | 0.0097 | -0.055 | 110.145
7.5 | 1.118 | 0.01014 | -0.055 | 110.257
8 | 1.164 | 0.00999 | -0.056 | 116.46
8.5 | 1.207 | 0.00991 | -0.056 | 121.809
9 | 1.248 | 0.0116 | -0.056 | 107.559
9.5 | 1.285 | 0.01219 | -0.056 | 105.379
10 | 1.317 | 0.0128 | -0.057 | 102.93
10.5 | 1.345 | 0.01345 | -0.057 | 99.96
11 | 1.368 | 0.0142 | -0.057 | 96.324
11.5 | 1.386 | 0.015 | -0.057 | 92.379
12 | 1.398 | 0.01593 | -0.057 | 87.79
12.5 | 1.405 | 0.01701 | -0.057 | 82.631
13 | 1.407 | 0.01821 | -0.057 | 77.259
13.5 | 1.402 | 0.01979 | -0.057 | 70.851
14 | 1.392 | 0.02163 | -0.057 | 64.33
14.5 | 1.372 | 0.02415 | -0.057 | 56.815
15 | 1.347 | 0.02731 | -0.057 | 49.307
15.5 | 1.316 | 0.03159 | -0.056 | 41.644
16 | 1.279 | 0.03727 | -0.055 | 34.325
16.5 | 1.24 | 0.04436 | -0.055 | 27.947
17 | 1.198 | 0.05282 | -0.054 | 22.679
17.5 | 1.153 | 0.06358 | -0.052 | 18.133
18 | 1.109 | 0.07532 | -0.051 | 14.718

## 140. Re 6M Mach 0.10 (2)
BIGFOIL.COM POLAR EXPORT
NACA2412
NACA2412 |  |  |  | Cl Max: | 1.7863 | at alpha= | 19 | deg
XFOIL ncrit=9 |  |  |  | L/D Max: | 126.399 | at alpha= | 8 | deg
Re: | 6000000 |  |  | Cd Min: | 0.05189 | at alpha= | 20 | deg
Mach: | 0.1 |  |  | Cl=0 at alpha= | -2.2103 | deg
|  |  |  | @ Cl=0.1, Cd= | 0.0053179
|  |  |  | @ Cl=0.4, Cd= | 0.005081
|  |  |  | @ Cl=0.6, Cd= | 0.0054525
alpha (deg) | Cl | Cd | Cm | Cl/Cd
-20 | -1.5053 | 0.05054 | -0.0726 | -29.7843
-19.5 | -1.5436 | 0.03861 | -0.0805 | -39.9793
-19 | -1.5628 | 0.03081 | -0.0844 | -50.7238
-18.5 | -1.5701 | 0.02587 | -0.0842 | -60.6919
-18 | -1.5638 | 0.02302 | -0.0816 | -67.9322
-17.5 | -1.5528 | 0.02102 | -0.0774 | -73.8725
-17 | -1.5432 | 0.01965 | -0.0711 | -78.5344
-16.5 | -1.5302 | 0.01856 | -0.0643 | -82.4461
-16 | -1.5076 | 0.01758 | -0.0589 | -85.7565
-15.5 | -1.4624 | 0.01658 | -0.0578 | -88.2027
-15 | -1.4087 | 0.0156 | -0.0583 | -90.3013
-14.5 | -1.3536 | 0.01466 | -0.0589 | -92.3329
-14 | -1.2982 | 0.01362 | -0.0595 | -95.3157
-13.5 | -1.2403 | 0.01278 | -0.0605 | -97.0501
-13 | -1.1854 | 0.01208 | -0.0606 | -98.1291
-12.5 | -1.1304 | 0.01146 | -0.0607 | -98.6387
-12 | -1.0728 | 0.01082 | -0.0612 | -99.1497
-11.5 | -1.0115 | 0.01012 | -0.0626 | -99.9506
-11 | -0.9453 | 0.00955 | -0.065 | -98.9843
-10.5 | -0.8867 | 0.00911 | -0.0655 | -97.3326
-10 | -0.8249 | 0.00854 | -0.0669 | -96.5925
-9.5 | -0.7694 | 0.00817 | -0.0667 | -94.1738
-9 | -0.7171 | 0.00783 | -0.0657 | -91.5837
-8.5 | -0.6656 | 0.0075 | -0.0646 | -88.7467
-8 | -0.6139 | 0.00723 | -0.0635 | -84.9101
-7.5 | -0.5621 | 0.00697 | -0.0624 | -80.6456
-7 | -0.5097 | 0.00672 | -0.0614 | -75.8482
-6.5 | -0.4573 | 0.00653 | -0.0604 | -70.0306
-6 | -0.4044 | 0.00635 | -0.0595 | -63.685
-5.5 | -0.3517 | 0.00618 | -0.0585 | -56.9094
-5 | -0.2984 | 0.00603 | -0.0577 | -49.4859
-4.5 | -0.2451 | 0.00589 | -0.0568 | -41.6129
-4 | -0.1917 | 0.00577 | -0.056 | -33.2236
-3.5 | -0.1383 | 0.00565 | -0.0553 | -24.4779
-3 | -0.0847 | 0.00557 | -0.0545 | -15.2065
-2.5 | -0.031 | 0.00548 | -0.0538 | -5.6569
-2 | 0.0225 | 0.00541 | -0.053 | 4.159
-1.5 | 0.0762 | 0.00534 | -0.0523 | 14.2697
-1 | 0.1301 | 0.00529 | -0.0517 | 24.5936
-0.5 | 0.1842 | 0.00525 | -0.051 | 35.0857
0 | 0.2382 | 0.0052 | -0.0504 | 45.8077
0.5 | 0.2919 | 0.00517 | -0.0497 | 56.4603
1 | 0.3455 | 0.00512 | -0.049 | 67.4805
1.5 | 0.3975 | 0.00508 | -0.048 | 78.248
2 | 0.4493 | 0.0051 | -0.047 | 88.098
2.5 | 0.5002 | 0.00517 | -0.0457 | 96.7505
3 | 0.55 | 0.00533 | -0.0443 | 103.1895
3.5 | 0.5994 | 0.00545 | -0.0428 | 109.9817
4 | 0.6466 | 0.00565 | -0.0408 | 114.4425
4.5 | 0.6914 | 0.00582 | -0.0382 | 118.7973
5 | 0.7436 | 0.00615 | -0.0372 | 120.9106
6 | 0.8874 | 0.00718 | -0.0445 | 123.5933
6.5 | 0.9477 | 0.00762 | -0.0455 | 124.3701
7 | 1.011 | 0.00809 | -0.0472 | 124.9691
7.5 | 1.0727 | 0.00852 | -0.0485 | 125.9038
8 | 1.1338 | 0.00897 | -0.0498 | 126.3991
8.5 | 1.1821 | 0.00941 | -0.0482 | 125.6217
9 | 1.2234 | 0.00984 | -0.0451 | 124.3293
9.5 | 1.2655 | 0.01026 | -0.0422 | 123.3431
10 | 1.3064 | 0.01077 | -0.0392 | 121.2999
10.5 | 1.3494 | 0.01124 | -0.0367 | 120.0534
11 | 1.3906 | 0.01182 | -0.0339 | 117.6481
11.5 | 1.4324 | 0.01235 | -0.0313 | 115.9838
12 | 1.4703 | 0.01301 | -0.028 | 113.0131
12.5 | 1.5025 | 0.01366 | -0.0237 | 109.9927
13 | 1.5373 | 0.01431 | -0.02 | 107.4284
13.5 | 1.5704 | 0.01512 | -0.0164 | 103.8624
14 | 1.6009 | 0.01611 | -0.0127 | 99.3731
14.5 | 1.631 | 0.01717 | -0.0092 | 94.9913
15 | 1.6603 | 0.01831 | -0.0059 | 90.6772
15.5 | 1.6874 | 0.01966 | -0.0026 | 85.8291
16 | 1.7105 | 0.02134 | 0.0006 | 80.1546
16.5 | 1.7293 | 0.02345 | 0.0038 | 73.7441
17 | 1.7436 | 0.02607 | 0.0067 | 66.8815
17.5 | 1.7596 | 0.02878 | 0.0089 | 61.1397
18 | 1.7726 | 0.03196 | 0.0107 | 55.4631
18.5 | 1.7817 | 0.03572 | 0.012 | 49.8796
19 | 1.7863 | 0.04023 | 0.0126 | 44.4022
19.5 | 1.7863 | 0.04548 | 0.0127 | 39.2766
20 | 1.7791 | 0.05189 | 0.012 | 34.286

## 141. Re 6M Mach 0.25 (1)
BIGFOIL.COM POLAR EXPORT
NACA2412
NACA2412 |  |  |  | Cl Max: | 1.35 | at alpha= | 11.5 | deg
JavaFoil+Calcfoil stall+Eppler ext transition |  |  |  | L/D Max: | 118.673 | at alpha= | 8 | deg
Re: | 6000000 |  |  | Cd Min: | 0.00823 | at alpha= | 0 | deg
Mach: | 0.25 |  |  | Cl=0 at alpha= | -2.1613 | deg
|  |  |  | @ Cl=0.1, Cd= | 0.0087687
|  |  |  | @ Cl=0.4, Cd= | 0.008849
|  |  |  | @ Cl=0.6, Cd= | 0.0087056
alpha (deg) | Cl | Cd | Cm | Cl/Cd
-16 | -0.597 | 0.11754 | -0.023 | -5.079
-15.5 | -0.635 | 0.10829 | -0.024 | -5.862
-15 | -0.669 | 0.09944 | -0.025 | -6.726
-14.5 | -0.699 | 0.09065 | -0.026 | -7.709
-14 | -0.725 | 0.08174 | -0.027 | -8.868
-13.5 | -0.748 | 0.07163 | -0.029 | -10.444
-13 | -0.77 | 0.06034 | -0.031 | -12.753
-12.5 | -0.789 | 0.04869 | -0.033 | -16.203
-12 | -0.817 | 0.03301 | -0.037 | -24.743
-11.5 | -0.844 | 0.02036 | -0.04 | -41.447
-11 | -0.86 | 0.0139 | -0.042 | -61.865
-10.5 | -0.852 | 0.01206 | -0.043 | -70.633
-10 | -0.829 | 0.01115 | -0.044 | -74.356
-9.5 | -0.798 | 0.00963 | -0.044 | -82.908
-9 | -0.761 | 0.00992 | -0.045 | -76.762
-8.5 | -0.72 | 0.00991 | -0.045 | -72.635
-8 | -0.674 | 0.00998 | -0.045 | -67.559
-7.5 | -0.625 | 0.0102 | -0.046 | -61.274
-7 | -0.573 | 0.00987 | -0.046 | -58.075
-6.5 | -0.519 | 0.01024 | -0.047 | -50.648
-6 | -0.463 | 0.0099 | -0.047 | -46.741
-5.5 | -0.405 | 0.00971 | -0.047 | -41.738
-5 | -0.347 | 0.00947 | -0.048 | -36.579
-4.5 | -0.287 | 0.01015 | -0.048 | -28.266
-4 | -0.226 | 0.01001 | -0.048 | -22.601
-3.5 | -0.165 | 0.00974 | -0.049 | -16.965
-3 | -0.104 | 0.0095 | -0.049 | -10.913
-2.5 | -0.042 | 0.00929 | -0.05 | -4.509
-2 | 0.02 | 0.00908 | -0.05 | 2.214
-1.5 | 0.082 | 0.00894 | -0.05 | 9.199
-1 | 0.144 | 0.00835 | -0.051 | 17.296
-0.5 | 0.207 | 0.00824 | -0.051 | 25.06
0 | 0.269 | 0.00823 | -0.051 | 32.636
0.5 | 0.331 | 0.00826 | -0.052 | 40.012
1 | 0.392 | 0.00884 | -0.052 | 44.41
1.5 | 0.454 | 0.00891 | -0.053 | 50.97
2 | 0.516 | 0.00861 | -0.053 | 59.923
2.5 | 0.577 | 0.00883 | -0.053 | 65.341
3 | 0.638 | 0.0085 | -0.054 | 75.064
3.5 | 0.699 | 0.0088 | -0.054 | 79.371
4 | 0.759 | 0.00914 | -0.054 | 82.985
4.5 | 0.818 | 0.00961 | -0.055 | 85.07
5 | 0.876 | 0.00948 | -0.055 | 92.348
5.5 | 0.933 | 0.00999 | -0.055 | 93.393
6 | 0.988 | 0.00988 | -0.056 | 99.994
6.5 | 1.041 | 0.00971 | -0.056 | 107.177
7 | 1.092 | 0.01017 | -0.056 | 107.42
7.5 | 1.14 | 0.01006 | -0.057 | 113.367
8 | 1.185 | 0.00998 | -0.057 | 118.673
8.5 | 1.226 | 0.01171 | -0.057 | 104.644
9 | 1.262 | 0.01233 | -0.058 | 102.398
9.5 | 1.294 | 0.01301 | -0.058 | 99.511
10 | 1.319 | 0.01374 | -0.058 | 95.979
10.5 | 1.337 | 0.01462 | -0.058 | 91.44
11 | 1.347 | 0.01556 | -0.058 | 86.613
11.5 | 1.35 | 0.01669 | -0.058 | 80.874
12 | 1.344 | 0.01804 | -0.058 | 74.508
12.5 | 1.33 | 0.01969 | -0.058 | 67.54
13 | 1.305 | 0.02195 | -0.058 | 59.448
13.5 | 1.27 | 0.02501 | -0.058 | 50.795
14 | 1.223 | 0.02973 | -0.057 | 41.133
14.5 | 1.164 | 0.03622 | -0.056 | 32.125
15 | 1.093 | 0.04636 | -0.054 | 23.578
15.5 | 1.014 | 0.06179 | -0.052 | 16.406
16 | 0.932 | 0.08092 | -0.049 | 11.517
16.5 | 0.848 | 0.10423 | -0.044 | 8.14

## 142. Re 6M Mach 0.25 (2)
BIGFOIL.COM POLAR EXPORT
NACA2412
NACA2412 |  |  |  | Cl Max: | 1.7218 | at alpha= | 17 | deg
XFOIL ncrit=9 |  |  |  | L/D Max: | 125.163 | at alpha= | 7.5 | deg
Re: | 6000000 |  |  | Cd Min: | 0.17263 | at alpha= | -20 | deg
Mach: | 0.25 |  |  | Cl=0 at alpha= | -2.2036 | deg
|  |  |  | @ Cl=0.1, Cd= | 0.0053801
|  |  |  | @ Cl=0.4, Cd= | 0.0051469
|  |  |  | @ Cl=0.6, Cd= | 0.0055017
alpha (deg) | Cl | Cd | Cm | Cl/Cd
-20 | -0.8431 | 0.17263 | 0.0003 | -4.8839
-19.5 | -0.8619 | 0.1597 | -0.0076 | -5.397
-19 | -0.9057 | 0.14267 | -0.0181 | -6.3482
-18.5 | -0.9899 | 0.11983 | -0.0326 | -8.2609
-18 | -1.2035 | 0.08075 | -0.0592 | -14.904
-17.5 | -1.3612 | 0.05211 | -0.0794 | -26.1217
-17 | -1.4235 | 0.03615 | -0.0921 | -39.3776
-16.5 | -1.4437 | 0.02843 | -0.0956 | -50.7809
-16 | -1.4525 | 0.02403 | -0.093 | -60.4453
-15.5 | -1.4507 | 0.02169 | -0.0866 | -66.8834
-15 | -1.4622 | 0.0201 | -0.0754 | -72.7463
-14.5 | -1.417 | 0.01832 | -0.0733 | -77.3472
-14 | -1.3608 | 0.01673 | -0.0727 | -81.3389
-13.5 | -1.3011 | 0.0154 | -0.0724 | -84.487
-13 | -1.2405 | 0.01403 | -0.0724 | -88.4177
-12.5 | -1.1858 | 0.01292 | -0.0709 | -91.7802
-12 | -1.1254 | 0.01202 | -0.0704 | -93.6273
-11.5 | -1.0609 | 0.01123 | -0.0707 | -94.4702
-11 | -0.9912 | 0.0104 | -0.0721 | -95.3077
-10.5 | -0.928 | 0.00971 | -0.0723 | -95.5716
-10 | -0.8586 | 0.00913 | -0.0738 | -94.0416
-9.5 | -0.8002 | 0.00859 | -0.073 | -93.1548
-9 | -0.7453 | 0.00819 | -0.0714 | -91.0012
-8.5 | -0.6913 | 0.00783 | -0.0698 | -88.2886
-8 | -0.6378 | 0.00749 | -0.068 | -85.1535
-7.5 | -0.5834 | 0.00719 | -0.0665 | -81.1405
-7 | -0.5286 | 0.00694 | -0.0651 | -76.1671
-6.5 | -0.4746 | 0.00669 | -0.0637 | -70.9417
-6 | -0.4196 | 0.00647 | -0.0624 | -64.8532
-5.5 | -0.3645 | 0.00629 | -0.0613 | -57.9491
-5 | -0.3095 | 0.00612 | -0.0601 | -50.5719
-4.5 | -0.2544 | 0.00598 | -0.0591 | -42.5418
-4 | -0.1989 | 0.00586 | -0.0581 | -33.942
-3.5 | -0.1436 | 0.00574 | -0.0572 | -25.0174
-3 | -0.0884 | 0.00564 | -0.0563 | -15.6738
-2.5 | -0.0329 | 0.00554 | -0.0554 | -5.9386
-2 | 0.0226 | 0.00547 | -0.0546 | 4.1316
-1.5 | 0.078 | 0.0054 | -0.0538 | 14.4444
-1 | 0.1332 | 0.00535 | -0.053 | 24.8972
-0.5 | 0.1893 | 0.00529 | -0.0523 | 35.7845
0 | 0.2447 | 0.00526 | -0.0515 | 46.5209
0.5 | 0.3005 | 0.00521 | -0.0508 | 57.6775
1 | 0.3555 | 0.00518 | -0.05 | 68.6293
1.5 | 0.4093 | 0.00514 | -0.0489 | 79.6304
2 | 0.4624 | 0.00515 | -0.0477 | 89.7864
2.5 | 0.5145 | 0.00525 | -0.0463 | 98
3 | 0.5659 | 0.0054 | -0.0447 | 104.7963
3.5 | 0.6162 | 0.00555 | -0.0429 | 111.027
4 | 0.6649 | 0.00576 | -0.0407 | 115.434
4.5 | 0.7103 | 0.00595 | -0.0376 | 119.3782
5 | 0.7657 | 0.00632 | -0.0368 | 121.1551
6 | 0.9161 | 0.00739 | -0.0441 | 123.9648
6.5 | 0.9796 | 0.0079 | -0.045 | 124
7 | 1.0458 | 0.00838 | -0.0464 | 124.7971
7.5 | 1.1102 | 0.00887 | -0.0474 | 125.1635
8 | 1.1713 | 0.00938 | -0.0477 | 124.8721
8.5 | 1.2138 | 0.00981 | -0.0439 | 123.7309
9 | 1.2566 | 0.01029 | -0.0402 | 122.1186
9.5 | 1.2986 | 0.01083 | -0.0364 | 119.9077
10 | 1.3425 | 0.01136 | -0.0329 | 118.1778
10.5 | 1.385 | 0.012 | -0.0292 | 115.4167
11 | 1.4254 | 0.01261 | -0.0252 | 113.0373
11.5 | 1.4581 | 0.01338 | -0.0198 | 108.9761
12 | 1.4954 | 0.01411 | -0.0154 | 105.9816
12.5 | 1.5314 | 0.015 | -0.0111 | 102.0933
13 | 1.563 | 0.01616 | -0.0065 | 96.7203
13.5 | 1.5945 | 0.01741 | -0.0022 | 91.5853
14 | 1.6249 | 0.01882 | 0.0019 | 86.339
14.5 | 1.6514 | 0.02059 | 0.0059 | 80.204
15 | 1.674 | 0.02276 | 0.0098 | 73.5501
15.5 | 1.6881 | 0.02574 | 0.0134 | 65.5828
16 | 1.704 | 0.0289 | 0.0162 | 58.9619
16.5 | 1.7152 | 0.03276 | 0.0184 | 52.3565
17 | 1.7218 | 0.03734 | 0.0198 | 46.1114
17.5 | 1.721 | 0.04302 | 0.0203 | 40.0046
18 | 1.7146 | 0.04969 | 0.0198 | 34.5059
18.5 | 1.7004 | 0.05756 | 0.0183 | 29.5413
19 | 1.6762 | 0.06699 | 0.0156 | 25.0216
19.5 | 1.6473 | 0.07734 | 0.012 | 21.2995
20 | 1.6058 | 0.08968 | 0.0069 | 17.9059

## 143. Re 6M Mach 0.50 (1)
BIGFOIL.COM POLAR EXPORT
NACA2412
NACA2412 |  |  |  | Cl Max: | 1.2 | at alpha= | 20 | deg
JavaFoil+Calcfoil stall+Eppler ext transition |  |  |  | L/D Max: | 102.614 | at alpha= | 5.5 | deg
Re: | 6000000 |  |  | Cd Min: | 0.00821 | at alpha= | 2.5 | deg
Mach: | 0.5 |  |  | Cl=0 at alpha= | -2.1594 | deg
|  |  |  | @ Cl=0.1, Cd= | 0.0091872
|  |  |  | @ Cl=0.4, Cd= | 0.0085204
|  |  |  | @ Cl=0.6, Cd= | 0.0083912
alpha (deg) | Cl | Cd | Cm | Cl/Cd
-20 | -0.968 | 0.15551 | -0.025 | -6.224
-19.5 | -0.942 | 0.14272 | -0.025 | -6.602
-19 | -0.917 | 0.14528 | -0.025 | -6.31
-18.5 | -0.888 | 0.13818 | -0.025 | -6.427
-18 | -0.862 | 0.12737 | -0.025 | -6.768
-17.5 | -0.834 | 0.13433 | -0.025 | -6.208
-17 | -0.808 | 0.12131 | -0.025 | -6.659
-16.5 | -0.783 | 0.11143 | -0.026 | -7.027
-16 | -0.753 | 0.11525 | -0.025 | -6.538
-15.5 | -0.73 | 0.10315 | -0.027 | -7.079
-15 | -0.699 | 0.10892 | -0.025 | -6.418
-14.5 | -0.675 | 0.09635 | -0.027 | -7.011
-14 | -0.645 | 0.10178 | -0.025 | -6.333
-13.5 | -0.622 | 0.08803 | -0.027 | -7.068
-13 | -0.59 | 0.09346 | -0.024 | -6.315
-12.5 | -0.567 | 0.08116 | -0.027 | -6.985
-12 | -0.536 | 0.08379 | -0.025 | -6.401
-11.5 | -0.516 | 0.07062 | -0.029 | -7.304
-11 | -0.483 | 0.07379 | -0.026 | -6.548
-10.5 | -0.47 | 0.05552 | -0.034 | -8.466
-10 | -0.433 | 0.06161 | -0.03 | -7.032
-9.5 | -0.403 | 0.06183 | -0.028 | -6.52
-9 | -0.378 | 0.05666 | -0.03 | -6.67
-8.5 | -0.355 | 0.04938 | -0.033 | -7.185
-8 | -0.609 | 0.01442 | -0.049 | -42.227
-7.5 | -0.629 | 0.01121 | -0.051 | -56.123
-7 | -0.6 | 0.00999 | -0.052 | -60.057
-6.5 | -0.556 | 0.01013 | -0.052 | -54.897
-6 | -0.503 | 0.00985 | -0.052 | -51.115
-5.5 | -0.445 | 0.00996 | -0.053 | -44.678
-5 | -0.383 | 0.0096 | -0.053 | -39.862
-4.5 | -0.318 | 0.01 | -0.054 | -31.793
-4 | -0.251 | 0.0098 | -0.054 | -25.663
-3.5 | -0.184 | 0.00951 | -0.055 | -19.347
-3 | -0.116 | 0.00923 | -0.055 | -12.525
-2.5 | -0.047 | 0.00896 | -0.055 | -5.219
-2 | 0.022 | 0.00939 | -0.056 | 2.39
-1.5 | 0.092 | 0.0092 | -0.056 | 9.98
-1 | 0.161 | 0.00909 | -0.057 | 17.759
-0.5 | 0.231 | 0.00897 | -0.057 | 25.743
0 | 0.3 | 0.00851 | -0.057 | 35.241
0.5 | 0.369 | 0.00848 | -0.058 | 43.522
1 | 0.438 | 0.00857 | -0.058 | 51.161
1.5 | 0.507 | 0.00865 | -0.059 | 58.64
2 | 0.576 | 0.00849 | -0.059 | 67.804
2.5 | 0.644 | 0.00821 | -0.06 | 78.464
3 | 0.712 | 0.00861 | -0.06 | 82.611
3.5 | 0.778 | 0.00907 | -0.06 | 85.82
4 | 0.844 | 0.009 | -0.061 | 93.738
4.5 | 0.908 | 0.00906 | -0.061 | 100.189
5 | 0.97 | 0.00999 | -0.061 | 97.047
5.5 | 1.028 | 0.01002 | -0.062 | 102.614
6 | 1.083 | 0.01104 | -0.062 | 98.048
6.5 | 1.131 | 0.01173 | -0.062 | 96.383
7 | 1.17 | 0.01256 | -0.063 | 93.211
7.5 | 1.197 | 0.01354 | -0.063 | 88.409
8 | 1.199 | 0.01477 | -0.063 | 81.208
8.5 | 1.159 | 0.01648 | -0.063 | 70.283
9 | 0.944 | 0.02029 | -0.062 | 46.505
9.5 | 0.74 | 0.02579 | -0.061 | 28.687
10 | 0.788 | 0.02236 | -0.063 | 35.256
10.5 | 0.817 | 0.02346 | -0.063 | 34.837
11 | 0.718 | 0.07667 | -0.036 | 9.367
11.5 | 0.796 | 0.05423 | -0.053 | 14.677
12 | 0.874 | 0.03643 | -0.06 | 23.979
12.5 | 0.805 | 0.08622 | -0.041 | 9.342
13 | 0.829 | 0.0899 | -0.04 | 9.224
13.5 | 0.928 | 0.05484 | -0.057 | 16.921
14 | 0.877 | 0.10592 | -0.037 | 8.279
14.5 | 0.918 | 0.09723 | -0.044 | 9.436
15 | 1.013 | 0.06127 | -0.058 | 16.527
15.5 | 0.959 | 0.11333 | -0.04 | 8.466
16 | 0.991 | 0.11125 | -0.042 | 8.905
16.5 | 1.012 | 0.1245 | -0.04 | 8.129
17 | 1.042 | 0.12141 | -0.042 | 8.586
17.5 | 1.066 | 0.13457 | -0.042 | 7.921
18 | 1.093 | 0.13128 | -0.042 | 8.328
18.5 | 1.12 | 0.14256 | -0.043 | 7.855
19 | 1.146 | 0.14558 | -0.043 | 7.874
19.5 | 1.172 | 0.15133 | -0.044 | 7.746
20 | 1.2 | 0.15357 | -0.045 | 7.813

## 144. Re 6M Mach 0.50 (2)
BIGFOIL.COM POLAR EXPORT
NACA2412
NACA2412 |  |  |  | Cl Max: | 1.4417 | at alpha= | 10.5 | deg
XFOIL ncrit=9 |  |  |  | L/D Max: | 123.846 | at alpha= | 5.5 | deg
Re: | 6000000 |  |  | Cd Min: | 0.13767 | at alpha= | -14.5 | deg
Mach: | 0.5 |  |  | Cl=0 at alpha= | -2.1669 | deg
|  |  |  | @ Cl=0.1, Cd= | 0.0056398
|  |  |  | @ Cl=0.4, Cd= | 0.0054102
|  |  |  | @ Cl=0.6, Cd= | 0.0056365
alpha (deg) | Cl | Cd | Cm | Cl/Cd
-14.5 | -0.6137 | 0.13767 | -0.0262 | -4.4578
-14 | -0.6341 | 0.12503 | -0.0331 | -5.0716
-13.5 | -0.6571 | 0.11285 | -0.0399 | -5.8228
-13 | -0.6808 | 0.10141 | -0.0462 | -6.7133
-12.5 | -0.7034 | 0.09092 | -0.0519 | -7.7365
-12 | -0.7279 | 0.08072 | -0.0575 | -9.0176
-11.5 | -0.7541 | 0.07088 | -0.0626 | -10.6391
-11 | -0.7856 | 0.06108 | -0.0673 | -12.8618
-10.5 | -0.8087 | 0.04829 | -0.0792 | -16.7467
-10 | -0.8182 | 0.03198 | -0.1003 | -25.5847
-9.5 | -0.8435 | 0.02231 | -0.1075 | -37.8082
-9 | -0.8265 | 0.01321 | -0.1103 | -62.5662
-8.5 | -0.7973 | 0.01051 | -0.1012 | -75.8611
-8 | -0.7449 | 0.00922 | -0.0943 | -80.7918
-7.5 | -0.683 | 0.00848 | -0.089 | -80.5425
-7 | -0.6195 | 0.00792 | -0.0846 | -78.2197
-6.5 | -0.5548 | 0.00753 | -0.0808 | -73.6786
-6 | -0.4896 | 0.00717 | -0.0776 | -68.2845
-5.5 | -0.4249 | 0.00687 | -0.0748 | -61.8486
-5 | -0.3604 | 0.00663 | -0.0722 | -54.359
-4.5 | -0.2959 | 0.00643 | -0.07 | -46.0187
-4 | -0.2321 | 0.00626 | -0.0679 | -37.0767
-3.5 | -0.1685 | 0.00609 | -0.0661 | -27.6683
-3 | -0.105 | 0.00597 | -0.0644 | -17.5879
-2.5 | -0.0419 | 0.00586 | -0.0628 | -7.1502
-2 | 0.021 | 0.00575 | -0.0614 | 3.6522
-1.5 | 0.0841 | 0.00566 | -0.06 | 14.8587
-1 | 0.1472 | 0.00558 | -0.0588 | 26.3799
-0.5 | 0.2104 | 0.00552 | -0.0576 | 38.1159
0 | 0.2733 | 0.00547 | -0.0565 | 49.9634
0.5 | 0.3363 | 0.00543 | -0.0553 | 61.9337
1 | 0.3988 | 0.00541 | -0.054 | 73.7153
1.5 | 0.4598 | 0.00542 | -0.0524 | 84.8339
2 | 0.519 | 0.00544 | -0.0504 | 95.4044
2.5 | 0.577 | 0.00556 | -0.0481 | 103.777
3 | 0.6341 | 0.00575 | -0.0455 | 110.2783
3.5 | 0.6896 | 0.00596 | -0.0424 | 115.7047
4 | 0.7419 | 0.00626 | -0.0385 | 118.5144
4.5 | 0.7883 | 0.00652 | -0.0332 | 120.9049
5 | 0.8708 | 0.00709 | -0.0353 | 122.8209
5.5 | 0.966 | 0.0078 | -0.0397 | 123.8462
6 | 1.0407 | 0.00847 | -0.0393 | 122.8689
6.5 | 1.1234 | 0.00915 | -0.0402 | 122.776
7 | 1.1947 | 0.00983 | -0.0384 | 121.5361
7.5 | 1.2384 | 0.01042 | -0.0311 | 118.8484
8 | 1.2748 | 0.01102 | -0.0222 | 115.6806
8.5 | 1.3171 | 0.01182 | -0.0145 | 111.4298
9 | 1.3633 | 0.01276 | -0.0074 | 106.8417
9.5 | 1.404 | 0.01411 | 0.0003 | 99.5039
10 | 1.4346 | 0.01614 | 0.0086 | 88.8848
10.5 | 1.4417 | 0.01971 | 0.0172 | 73.1456
11 | 1.4296 | 0.02519 | 0.0238 | 56.7527
11.5 | 1.4024 | 0.03284 | 0.0269 | 42.704
12 | 1.3717 | 0.04191 | 0.0267 | 32.7297
12.5 | 1.3365 | 0.05227 | 0.0241 | 25.5692
13 | 1.2994 | 0.06346 | 0.02 | 20.4759
13.5 | 1.2601 | 0.0755 | 0.0147 | 16.6901
14 | 1.226 | 0.08756 | 0.009 | 14.0018
14.5 | 1.1894 | 0.10039 | 0.0025 | 11.8478
15 | 1.1601 | 0.11266 | -0.0038 | 10.2974
15.5 | 1.1324 | 0.12518 | -0.0105 | 9.0462

## 145. Re 6M Mach 0.15 (1)
BIGFOIL.COM POLAR EXPORT
NACA2412
NACA2412 |  |  |  | Cl Max: | 1.516 | at alpha= | 13 | deg
AeroFoil |  |  |  | L/D Max: | 110.632 | at alpha= | 7 | deg
Re: | 6000000 |  |  | Cd Min: | 0.0064 | at alpha= | 2 | deg
Mach: | 0.15 |  |  | Cl=0 at alpha= | -2.1453 | deg
|  |  |  | @ Cl=0.1, Cd= | 0.0066581
|  |  |  | @ Cl=0.4, Cd= | 0.0064726
|  |  |  | @ Cl=0.6, Cd= | 0.0065966
alpha (deg) | Cl | Cd | Cm | Cl/Cd
-8 | -0.682 | 0.0083 | -0.047 | -82.1687
-7 | -0.566 | 0.0079 | -0.048 | -71.6456
-6 | -0.45 | 0.0076 | -0.049 | -59.2105
-5 | -0.334 | 0.0074 | -0.05 | -45.1351
-4 | -0.217 | 0.0072 | -0.051 | -30.1389
-3 | -0.1 | 0.007 | -0.052 | -14.2857
-2 | 0.017 | 0.0068 | -0.053 | 2.5
-1 | 0.134 | 0.0066 | -0.054 | 20.303
0 | 0.251 | 0.0065 | -0.055 | 38.6154
1 | 0.368 | 0.0065 | -0.055 | 56.6154
2 | 0.485 | 0.0064 | -0.056 | 75.7812
3 | 0.602 | 0.0066 | -0.057 | 91.2121
4 | 0.717 | 0.0071 | -0.058 | 100.9859
5 | 0.83 | 0.0078 | -0.058 | 106.4103
6 | 0.941 | 0.0086 | -0.059 | 109.4186
7 | 1.051 | 0.0095 | -0.06 | 110.6316
8 | 1.159 | 0.0105 | -0.06 | 110.381
9 | 1.263 | 0.0116 | -0.061 | 108.8793
10 | 1.35 | 0.0127 | -0.062 | 106.2992
11 | 1.422 | 0.0141 | -0.064 | 100.8511
12 | 1.487 | 0.0156 | -0.066 | 95.3205
13 | 1.516 | 0.0174 | -0.068 | 87.1264

## 146. Re 7M Mach 0.00 (1)
BIGFOIL.COM POLAR EXPORT
NACA2412
NACA2412 |  |  |  | Cl Max: | 1.421 | at alpha= | 13 | deg
JavaFoil+Calcfoil stall+Eppler ext transition |  |  |  | L/D Max: | 123.774 | at alpha= | 9 | deg
Re: | 7000000 |  |  | Cd Min: | 0.00857 | at alpha= | 0.5 | deg
Mach: | 0 |  |  | Cl=0 at alpha= | -2.1583 | deg
|  |  |  | @ Cl=0.1, Cd= | 0.0086733
|  |  |  | @ Cl=0.4, Cd= | 0.0086467
|  |  |  | @ Cl=0.6, Cd= | 0.0087437
alpha (deg) | Cl | Cd | Cm | Cl/Cd
-17.5 | -0.822 | 0.11048 | -0.025 | -7.44
-17 | -0.836 | 0.10194 | -0.026 | -8.197
-16.5 | -0.847 | 0.09434 | -0.026 | -8.98
-16 | -0.859 | 0.08545 | -0.028 | -10.049
-15.5 | -0.869 | 0.07632 | -0.029 | -11.389
-15 | -0.879 | 0.06649 | -0.03 | -13.228
-14.5 | -0.889 | 0.05632 | -0.031 | -15.791
-14 | -0.901 | 0.04492 | -0.033 | -20.069
-13.5 | -0.921 | 0.03142 | -0.035 | -29.301
-13 | -0.935 | 0.02214 | -0.037 | -42.214
-12.5 | -0.945 | 0.01589 | -0.039 | -59.463
-12 | -0.943 | 0.01302 | -0.04 | -72.461
-11.5 | -0.928 | 0.01177 | -0.041 | -78.83
-11 | -0.903 | 0.01102 | -0.042 | -81.916
-10.5 | -0.872 | 0.00958 | -0.042 | -91.02
-10 | -0.836 | 0.00993 | -0.042 | -84.206
-9.5 | -0.797 | 0.00994 | -0.043 | -80.164
-9 | -0.755 | 0.01003 | -0.043 | -75.224
-8.5 | -0.71 | 0.01029 | -0.044 | -68.957
-8 | -0.662 | 0.00991 | -0.044 | -66.754
-7.5 | -0.611 | 0.00962 | -0.044 | -63.582
-7 | -0.559 | 0.00991 | -0.045 | -56.411
-6.5 | -0.505 | 0.00967 | -0.045 | -52.242
-6 | -0.45 | 0.00947 | -0.045 | -47.539
-5.5 | -0.394 | 0.0101 | -0.046 | -38.988
-5 | -0.336 | 0.00992 | -0.046 | -33.896
-4.5 | -0.278 | 0.0097 | -0.047 | -28.672
-4 | -0.219 | 0.00961 | -0.047 | -22.818
-3.5 | -0.16 | 0.00935 | -0.047 | -17.121
-3 | -0.1 | 0.00914 | -0.048 | -10.987
-2.5 | -0.041 | 0.00889 | -0.048 | -4.564
-2 | 0.019 | 0.00874 | -0.048 | 2.228
-1.5 | 0.08 | 0.00867 | -0.049 | 9.181
-1 | 0.14 | 0.00868 | -0.049 | 16.109
-0.5 | 0.2 | 0.00928 | -0.049 | 21.558
0 | 0.26 | 0.00926 | -0.05 | 28.105
0.5 | 0.32 | 0.00857 | -0.05 | 37.339
1 | 0.38 | 0.00864 | -0.051 | 43.975
1.5 | 0.44 | 0.00866 | -0.051 | 50.799
2 | 0.5 | 0.00869 | -0.051 | 57.476
2.5 | 0.559 | 0.00857 | -0.052 | 65.212
3 | 0.618 | 0.00882 | -0.052 | 70.094
3.5 | 0.677 | 0.00911 | -0.052 | 74.293
4 | 0.735 | 0.00953 | -0.053 | 77.133
4.5 | 0.793 | 0.00921 | -0.053 | 86.082
5 | 0.85 | 0.00971 | -0.053 | 87.538
5.5 | 0.905 | 0.00949 | -0.054 | 95.387
6 | 0.96 | 0.00997 | -0.054 | 96.269
6.5 | 1.013 | 0.00971 | -0.054 | 104.337
7 | 1.064 | 0.01011 | -0.055 | 105.257
7.5 | 1.113 | 0.00988 | -0.055 | 112.653
8 | 1.16 | 0.01032 | -0.055 | 112.429
8.5 | 1.204 | 0.01015 | -0.056 | 118.584
9 | 1.245 | 0.01006 | -0.056 | 123.774
9.5 | 1.283 | 0.01193 | -0.056 | 107.555
10 | 1.316 | 0.01247 | -0.056 | 105.548
10.5 | 1.345 | 0.01292 | -0.057 | 104.119
11 | 1.37 | 0.01359 | -0.057 | 100.814
11.5 | 1.39 | 0.01434 | -0.057 | 96.957
12 | 1.405 | 0.01517 | -0.057 | 92.607
12.5 | 1.416 | 0.0161 | -0.057 | 87.908
13 | 1.421 | 0.01719 | -0.057 | 82.646
13.5 | 1.42 | 0.0185 | -0.057 | 76.775
14 | 1.414 | 0.02011 | -0.057 | 70.317
14.5 | 1.399 | 0.02215 | -0.057 | 63.174
15 | 1.379 | 0.02479 | -0.057 | 55.639
15.5 | 1.355 | 0.02798 | -0.057 | 48.426
16 | 1.325 | 0.03228 | -0.056 | 41.056
16.5 | 1.291 | 0.03797 | -0.055 | 33.999
17 | 1.255 | 0.04458 | -0.055 | 28.148
17.5 | 1.215 | 0.05328 | -0.054 | 22.803
18 | 1.176 | 0.06258 | -0.053 | 18.784

## 147. Re 7M Mach 0.00 (2)
BIGFOIL.COM POLAR EXPORT
NACA2412
NACA2412 |  |  |  | Cl Max: | 1.8257 | at alpha= | 19.5 | deg
XFOIL ncrit=9 |  |  |  | L/D Max: | 129.676 | at alpha= | 8 | deg
Re: | 7000000 |  |  | Cd Min: | 0.04418 | at alpha= | 20 | deg
Mach: | 0 |  |  | Cl=0 at alpha= | -2.2058 | deg
|  |  |  | @ Cl=0.1, Cd= | 0.0052684
|  |  |  | @ Cl=0.4, Cd= | 0.0051007
|  |  |  | @ Cl=0.6, Cd= | 0.0054974
alpha (deg) | Cl | Cd | Cm | Cl/Cd
-20 | -1.6099 | 0.03348 | -0.0809 | -48.0854
-19.5 | -1.6121 | 0.02843 | -0.0822 | -56.7042
-19 | -1.6097 | 0.02479 | -0.0812 | -64.9334
-18.5 | -1.6053 | 0.02203 | -0.0781 | -72.8688
-18 | -1.592 | 0.02031 | -0.074 | -78.385
-17.5 | -1.5834 | 0.01902 | -0.0675 | -83.2492
-17 | -1.5671 | 0.01796 | -0.0616 | -87.255
-16.5 | -1.5434 | 0.01703 | -0.0567 | -90.6283
-16 | -1.4997 | 0.01609 | -0.0556 | -93.207
-15.5 | -1.4471 | 0.01522 | -0.0562 | -95.0788
-15 | -1.3932 | 0.0144 | -0.0569 | -96.75
-14.5 | -1.3379 | 0.01363 | -0.0577 | -98.1585
-14 | -1.2826 | 0.01273 | -0.0586 | -100.7541
-13.5 | -1.2252 | 0.01197 | -0.0597 | -102.3559
-13 | -1.1748 | 0.01135 | -0.0591 | -103.5066
-12.5 | -1.1191 | 0.0108 | -0.0596 | -103.6204
-12 | -1.0603 | 0.01024 | -0.0606 | -103.5449
-11.5 | -0.9969 | 0.0096 | -0.0627 | -103.8438
-11 | -0.9367 | 0.00909 | -0.064 | -103.0473
-10.5 | -0.8733 | 0.00866 | -0.0659 | -100.843
-10 | -0.8179 | 0.0082 | -0.066 | -99.7439
-9.5 | -0.7664 | 0.00787 | -0.0652 | -97.3825
-9 | -0.7151 | 0.00758 | -0.0642 | -94.3404
-8.5 | -0.6643 | 0.00726 | -0.0631 | -91.5014
-8 | -0.6127 | 0.00703 | -0.0621 | -87.155
-7.5 | -0.5614 | 0.00678 | -0.061 | -82.8024
-7 | -0.5091 | 0.00656 | -0.0602 | -77.6067
-6.5 | -0.4568 | 0.00638 | -0.0593 | -71.5987
-6 | -0.4042 | 0.0062 | -0.0584 | -65.1935
-5.5 | -0.3514 | 0.00605 | -0.0576 | -58.0826
-5 | -0.2985 | 0.00591 | -0.0568 | -50.5076
-4.5 | -0.2454 | 0.00579 | -0.0561 | -42.3834
-4 | -0.1919 | 0.00569 | -0.0554 | -33.7258
-3.5 | -0.1387 | 0.00558 | -0.0547 | -24.8566
-3 | -0.0851 | 0.00549 | -0.054 | -15.5009
-2.5 | -0.0316 | 0.0054 | -0.0533 | -5.8519
-2 | 0.0221 | 0.00535 | -0.0527 | 4.1308
-1.5 | 0.0757 | 0.0053 | -0.052 | 14.283
-1 | 0.1295 | 0.00523 | -0.0514 | 24.761
-0.5 | 0.1833 | 0.00519 | -0.0508 | 35.3179
0 | 0.2375 | 0.00514 | -0.0503 | 46.2062
0.5 | 0.291 | 0.00512 | -0.0496 | 56.8359
1 | 0.3445 | 0.00509 | -0.049 | 67.6817
2 | 0.4479 | 0.00511 | -0.047 | 87.6517
2.5 | 0.4988 | 0.0052 | -0.0459 | 95.9231
3 | 0.5487 | 0.00535 | -0.0446 | 102.5607
3.5 | 0.5982 | 0.00549 | -0.0431 | 108.9617
4 | 0.6466 | 0.00569 | -0.0415 | 113.638
4.5 | 0.6931 | 0.00587 | -0.0394 | 118.075
5 | 0.7364 | 0.00608 | -0.0366 | 121.1184
5.5 | 0.8011 | 0.00645 | -0.0387 | 124.2016
6 | 0.8761 | 0.00694 | -0.0432 | 126.2392
6.5 | 0.9358 | 0.00737 | -0.0441 | 126.9742
7 | 0.9988 | 0.00781 | -0.0459 | 127.8873
7.5 | 1.0602 | 0.00821 | -0.0473 | 129.1352
8 | 1.1204 | 0.00864 | -0.0485 | 129.6759
9 | 1.2234 | 0.00952 | -0.0472 | 128.5084
9.5 | 1.2654 | 0.00991 | -0.0444 | 127.6892
10 | 1.3064 | 0.01037 | -0.0416 | 125.9788
10.5 | 1.3486 | 0.01082 | -0.039 | 124.6396
11 | 1.3903 | 0.01136 | -0.0365 | 122.3856
11.5 | 1.4327 | 0.01185 | -0.0342 | 120.903
12 | 1.4724 | 0.01247 | -0.0314 | 118.0754
12.5 | 1.5101 | 0.01306 | -0.0283 | 115.6279
13 | 1.5433 | 0.01364 | -0.0244 | 113.1452
13.5 | 1.576 | 0.01437 | -0.0208 | 109.6729
14 | 1.6071 | 0.01524 | -0.0171 | 105.4528
14.5 | 1.6395 | 0.01608 | -0.0139 | 101.959
15 | 1.6703 | 0.01704 | -0.0108 | 98.0223
15.5 | 1.6982 | 0.01819 | -0.0075 | 93.359
16 | 1.723 | 0.0196 | -0.0042 | 87.9082
16.5 | 1.7436 | 0.02136 | -0.0008 | 81.6292
17 | 1.7625 | 0.02339 | 0.0022 | 75.3527
17.5 | 1.7821 | 0.02552 | 0.0046 | 69.8315
18 | 1.7983 | 0.02807 | 0.0068 | 64.0648
18.5 | 1.8115 | 0.03107 | 0.0085 | 58.3038
19 | 1.8195 | 0.03474 | 0.0099 | 52.3748
19.5 | 1.8257 | 0.03889 | 0.0107 | 46.9452
20 | 1.8235 | 0.04418 | 0.0109 | 41.2743

## 148. Re 7M Mach 0.10 (1)
BIGFOIL.COM POLAR EXPORT
NACA2412
NACA2412 |  |  |  | Cl Max: | 1.409 | at alpha= | 13 | deg
JavaFoil+Calcfoil stall+Eppler ext transition |  |  |  | L/D Max: | 118.797 | at alpha= | 8 | deg
Re: | 7000000 |  |  | Cd Min: | 0.00863 | at alpha= | 2.5 | deg
Mach: | 0.1 |  |  | Cl=0 at alpha= | -2.1639 | deg
|  |  |  | @ Cl=0.1, Cd= | 0.0086833
|  |  |  | @ Cl=0.4, Cd= | 0.008656
|  |  |  | @ Cl=0.6, Cd= | 0.008791
alpha (deg) | Cl | Cd | Cm | Cl/Cd
-17 | -0.801 | 0.10658 | -0.025 | -7.515
-16.5 | -0.816 | 0.09851 | -0.026 | -8.282
-16 | -0.829 | 0.09017 | -0.027 | -9.199
-15.5 | -0.842 | 0.08118 | -0.028 | -10.375
-15 | -0.854 | 0.0717 | -0.029 | -11.912
-14.5 | -0.866 | 0.06153 | -0.031 | -14.069
-14 | -0.877 | 0.05074 | -0.032 | -17.293
-13.5 | -0.897 | 0.03663 | -0.035 | -24.493
-13 | -0.915 | 0.02534 | -0.037 | -36.116
-12.5 | -0.929 | 0.0176 | -0.039 | -52.789
-12 | -0.933 | 0.01374 | -0.04 | -67.91
-11.5 | -0.922 | 0.01209 | -0.041 | -76.317
-11 | -0.9 | 0.01119 | -0.042 | -80.437
-10.5 | -0.871 | 0.01061 | -0.042 | -82.066
-10 | -0.836 | 0.0096 | -0.043 | -87.153
-9.5 | -0.798 | 0.01005 | -0.043 | -79.409
-9 | -0.756 | 0.01014 | -0.043 | -74.602
-8.5 | -0.711 | 0.01034 | -0.044 | -68.803
-8 | -0.664 | 0.00995 | -0.044 | -66.72
-7.5 | -0.614 | 0.00963 | -0.045 | -63.733
-7 | -0.561 | 0.01 | -0.045 | -56.141
-6.5 | -0.507 | 0.00975 | -0.045 | -52.031
-6 | -0.452 | 0.0095 | -0.046 | -47.585
-5.5 | -0.396 | 0.00933 | -0.046 | -42.387
-5 | -0.338 | 0.00994 | -0.046 | -34.009
-4.5 | -0.279 | 0.00973 | -0.047 | -28.712
-4 | -0.22 | 0.00965 | -0.047 | -22.849
-3.5 | -0.161 | 0.00936 | -0.048 | -17.192
-3 | -0.101 | 0.00915 | -0.048 | -11.034
-2.5 | -0.041 | 0.0089 | -0.048 | -4.584
-2 | 0.02 | 0.00878 | -0.049 | 2.227
-1.5 | 0.08 | 0.00868 | -0.049 | 9.22
-1 | 0.141 | 0.00869 | -0.049 | 16.174
-0.5 | 0.201 | 0.00929 | -0.05 | 21.64
0 | 0.261 | 0.00926 | -0.05 | 28.228
0.5 | 0.322 | 0.00864 | -0.05 | 37.247
1 | 0.382 | 0.00865 | -0.051 | 44.14
1.5 | 0.442 | 0.00867 | -0.051 | 51.001
2 | 0.502 | 0.00871 | -0.051 | 57.678
2.5 | 0.562 | 0.00863 | -0.052 | 65.138
3 | 0.621 | 0.00888 | -0.052 | 69.977
3.5 | 0.68 | 0.00921 | -0.053 | 73.862
4 | 0.739 | 0.00887 | -0.053 | 83.346
4.5 | 0.797 | 0.00924 | -0.053 | 86.225
5 | 0.854 | 0.00975 | -0.054 | 87.583
5.5 | 0.91 | 0.00959 | -0.054 | 94.895
6 | 0.964 | 0.01004 | -0.054 | 96.033
6.5 | 1.017 | 0.00977 | -0.055 | 104.153
7 | 1.069 | 0.0102 | -0.055 | 104.756
7.5 | 1.118 | 0.00998 | -0.055 | 112.027
8 | 1.164 | 0.0098 | -0.056 | 118.797
8.5 | 1.208 | 0.01026 | -0.056 | 117.682
9 | 1.248 | 0.01134 | -0.056 | 110.061
9.5 | 1.286 | 0.01206 | -0.056 | 106.583
10 | 1.318 | 0.01262 | -0.057 | 104.398
10.5 | 1.346 | 0.01309 | -0.057 | 102.769
11 | 1.369 | 0.01379 | -0.057 | 99.226
11.5 | 1.387 | 0.01458 | -0.057 | 95.094
12 | 1.4 | 0.01546 | -0.057 | 90.517
12.5 | 1.407 | 0.01646 | -0.058 | 85.5
13 | 1.409 | 0.01763 | -0.058 | 79.946
13.5 | 1.405 | 0.01911 | -0.058 | 73.529
14 | 1.395 | 0.02082 | -0.057 | 66.996
14.5 | 1.376 | 0.02314 | -0.057 | 59.458
15 | 1.351 | 0.02612 | -0.057 | 51.71
15.5 | 1.32 | 0.03002 | -0.056 | 43.985
16 | 1.285 | 0.03518 | -0.056 | 36.527
16.5 | 1.246 | 0.04155 | -0.055 | 29.994
17 | 1.203 | 0.04999 | -0.054 | 24.07
17.5 | 1.158 | 0.06018 | -0.053 | 19.249
18 | 1.113 | 0.07181 | -0.052 | 15.503

## 149. Re 7M Mach 0.10 (2)
BIGFOIL.COM POLAR EXPORT
NACA2412
NACA2412 |  |  |  | Cl Max: | 1.812 | at alpha= | 19.5 | deg
XFOIL ncrit=9 |  |  |  | L/D Max: | 129.716 | at alpha= | 8.5 | deg
Re: | 7000000 |  |  | Cd Min: | 0.04909 | at alpha= | 20 | deg
Mach: | 0.1 |  |  | Cl=0 at alpha= | -2.205 | deg
|  |  |  | @ Cl=0.1, Cd= | 0.005279
|  |  |  | @ Cl=0.4, Cd= | 0.0051005
|  |  |  | @ Cl=0.6, Cd= | 0.0055063
alpha (deg) | Cl | Cd | Cm | Cl/Cd
-20 | -1.567 | 0.04199 | -0.0788 | -37.3184
-19.5 | -1.5877 | 0.03342 | -0.0837 | -47.5075
-19 | -1.5905 | 0.02824 | -0.085 | -56.3208
-18.5 | -1.5868 | 0.02467 | -0.0837 | -64.321
-18 | -1.5803 | 0.02205 | -0.0804 | -71.6689
-17.5 | -1.5711 | 0.02016 | -0.0754 | -77.9315
-17 | -1.5671 | 0.01896 | -0.0675 | -82.653
-16.5 | -1.5468 | 0.01782 | -0.062 | -86.8013
-16 | -1.5137 | 0.01677 | -0.0586 | -90.2624
-15.5 | -1.4612 | 0.01576 | -0.0589 | -92.7157
-15 | -1.407 | 0.01484 | -0.0593 | -94.8113
-14.5 | -1.3508 | 0.01405 | -0.06 | -96.1423
-14 | -1.2943 | 0.01317 | -0.0607 | -98.2764
-13.5 | -1.2367 | 0.01229 | -0.0616 | -100.6265
-13 | -1.1853 | 0.01159 | -0.061 | -102.2692
-12.5 | -1.1293 | 0.01098 | -0.0612 | -102.8506
-12 | -1.0698 | 0.01043 | -0.0621 | -102.5695
-11.5 | -1.0058 | 0.00977 | -0.064 | -102.9478
-11 | -0.9446 | 0.0092 | -0.0653 | -102.6739
-10.5 | -0.8805 | 0.00874 | -0.0671 | -100.7437
-10 | -0.8238 | 0.00829 | -0.0672 | -99.3727
-9.5 | -0.772 | 0.00793 | -0.0662 | -97.3518
-9 | -0.72 | 0.00765 | -0.0652 | -94.1176
-8.5 | -0.669 | 0.00731 | -0.064 | -91.5185
-8 | -0.6169 | 0.00708 | -0.0629 | -87.1328
-7.5 | -0.5654 | 0.00681 | -0.0617 | -83.025
-7 | -0.5124 | 0.0066 | -0.0608 | -77.6364
-6.5 | -0.4599 | 0.00641 | -0.0599 | -71.7473
-6 | -0.4069 | 0.00622 | -0.059 | -65.418
-5.5 | -0.3538 | 0.00606 | -0.0581 | -58.3828
-5 | -0.3005 | 0.00592 | -0.0573 | -50.7601
-4.5 | -0.247 | 0.00581 | -0.0565 | -42.5129
-4 | -0.1932 | 0.0057 | -0.0558 | -33.8947
-3.5 | -0.1397 | 0.0056 | -0.055 | -24.9464
-3 | -0.0858 | 0.0055 | -0.0543 | -15.6
-2.5 | -0.0318 | 0.00542 | -0.0536 | -5.8672
-2 | 0.0221 | 0.00536 | -0.053 | 4.1231
-1.5 | 0.076 | 0.00531 | -0.0523 | 14.3126
-1 | 0.1301 | 0.00524 | -0.0517 | 24.8282
-0.5 | 0.1843 | 0.0052 | -0.0511 | 35.4423
0 | 0.2387 | 0.00515 | -0.0505 | 46.3495
0.5 | 0.2926 | 0.00513 | -0.0498 | 57.037
1 | 0.3463 | 0.0051 | -0.0492 | 67.902
1.5 | 0.3986 | 0.0051 | -0.0482 | 78.1569
2 | 0.4503 | 0.00512 | -0.0472 | 87.9492
2.5 | 0.5014 | 0.00521 | -0.046 | 96.238
3 | 0.5517 | 0.00537 | -0.0447 | 102.7374
3.5 | 0.6013 | 0.00551 | -0.0432 | 109.1289
4 | 0.65 | 0.00571 | -0.0415 | 113.8354
4.5 | 0.6966 | 0.00589 | -0.0394 | 118.2683
5 | 0.7401 | 0.0061 | -0.0365 | 121.3279
5.5 | 0.8059 | 0.00648 | -0.0387 | 124.3673
6 | 0.8815 | 0.00698 | -0.0432 | 126.2894
6.5 | 0.941 | 0.00742 | -0.0439 | 126.8194
7 | 1.0051 | 0.00785 | -0.0458 | 128.0382
7.5 | 1.067 | 0.00827 | -0.0471 | 129.0206
8 | 1.1277 | 0.00871 | -0.0483 | 129.4719
8.5 | 1.1882 | 0.00916 | -0.0494 | 129.7162
9 | 1.2298 | 0.00959 | -0.0464 | 128.2377
9.5 | 1.2718 | 0.01 | -0.0435 | 127.18
10 | 1.3134 | 0.01046 | -0.0405 | 125.5641
10.5 | 1.3554 | 0.01096 | -0.0378 | 123.6679
11 | 1.398 | 0.01147 | -0.0352 | 121.8832
11.5 | 1.44 | 0.01201 | -0.0326 | 119.9001
12 | 1.4795 | 0.01268 | -0.0297 | 116.6798
12.5 | 1.5149 | 0.01323 | -0.0259 | 114.5049
13 | 1.5485 | 0.01389 | -0.0219 | 111.4831
13.5 | 1.581 | 0.0147 | -0.0181 | 107.551
14 | 1.6127 | 0.0156 | -0.0145 | 103.3782
14.5 | 1.6452 | 0.01649 | -0.0111 | 99.7696
15 | 1.6751 | 0.01757 | -0.0078 | 95.3386
15.5 | 1.7015 | 0.01891 | -0.0043 | 89.9788
16 | 1.7244 | 0.02055 | -0.0008 | 83.9124
16.5 | 1.7431 | 0.0226 | 0.0026 | 77.1283
17 | 1.7643 | 0.02462 | 0.0052 | 71.6613
17.5 | 1.782 | 0.02709 | 0.0077 | 65.7807
18 | 1.7961 | 0.03003 | 0.0097 | 59.8102
18.5 | 1.8061 | 0.03354 | 0.0113 | 53.8491
19 | 1.8097 | 0.03797 | 0.0123 | 47.6613
19.5 | 1.812 | 0.04282 | 0.0127 | 42.3167
20 | 1.8047 | 0.04909 | 0.0123 | 36.7631

## 150. Re 7M Mach 0.25 (1)
BIGFOIL.COM POLAR EXPORT
NACA2412
NACA2412 |  |  |  | Cl Max: | 1.352 | at alpha= | 11.5 | deg
JavaFoil+Calcfoil stall+Eppler ext transition |  |  |  | L/D Max: | 121.274 | at alpha= | 8 | deg
Re: | 7000000 |  |  | Cd Min: | 0.00819 | at alpha= | -0.5 | deg
Mach: | 0.25 |  |  | Cl=0 at alpha= | -2.1613 | deg
|  |  |  | @ Cl=0.1, Cd= | 0.0088455
|  |  |  | @ Cl=0.4, Cd= | 0.0088577
|  |  |  | @ Cl=0.6, Cd= | 0.0089256
alpha (deg) | Cl | Cd | Cm | Cl/Cd
-16 | -0.598 | 0.11587 | -0.023 | -5.158
-15.5 | -0.636 | 0.10649 | -0.024 | -5.97
-15 | -0.67 | 0.098 | -0.025 | -6.834
-14.5 | -0.7 | 0.08902 | -0.026 | -7.863
-14 | -0.727 | 0.07943 | -0.028 | -9.152
-13.5 | -0.751 | 0.0695 | -0.03 | -10.8
-13 | -0.773 | 0.05791 | -0.032 | -13.346
-12.5 | -0.795 | 0.0451 | -0.034 | -17.633
-12 | -0.829 | 0.02836 | -0.038 | -29.215
-11.5 | -0.854 | 0.01793 | -0.04 | -47.629
-11 | -0.865 | 0.01313 | -0.042 | -65.911
-10.5 | -0.854 | 0.01169 | -0.043 | -73.028
-10 | -0.83 | 0.01088 | -0.044 | -76.272
-9.5 | -0.798 | 0.00982 | -0.044 | -81.332
-9 | -0.761 | 0.01022 | -0.045 | -74.508
-8.5 | -0.72 | 0.01027 | -0.045 | -70.079
-8 | -0.674 | 0.00981 | -0.045 | -68.74
-7.5 | -0.625 | 0.01005 | -0.046 | -62.191
-7 | -0.573 | 0.00973 | -0.046 | -58.874
-6.5 | -0.519 | 0.01006 | -0.047 | -51.598
-6 | -0.463 | 0.00978 | -0.047 | -47.338
-5.5 | -0.405 | 0.00955 | -0.047 | -42.459
-5 | -0.347 | 0.00941 | -0.048 | -36.831
-4.5 | -0.287 | 0.01007 | -0.048 | -28.485
-4 | -0.226 | 0.00986 | -0.048 | -22.941
-3.5 | -0.165 | 0.00958 | -0.049 | -17.236
-3 | -0.104 | 0.00935 | -0.049 | -11.095
-2.5 | -0.042 | 0.0091 | -0.05 | -4.605
-2 | 0.02 | 0.00899 | -0.05 | 2.234
-1.5 | 0.082 | 0.00886 | -0.05 | 9.281
-1 | 0.144 | 0.00881 | -0.051 | 16.395
-0.5 | 0.207 | 0.00819 | -0.051 | 25.23
0 | 0.269 | 0.00819 | -0.051 | 32.814
0.5 | 0.331 | 0.00879 | -0.052 | 37.621
1 | 0.392 | 0.00885 | -0.052 | 44.342
1.5 | 0.454 | 0.00891 | -0.053 | 50.985
2 | 0.516 | 0.00895 | -0.053 | 57.668
2.5 | 0.577 | 0.00882 | -0.053 | 65.476
3 | 0.638 | 0.0091 | -0.054 | 70.112
3.5 | 0.699 | 0.00885 | -0.054 | 78.958
4 | 0.759 | 0.00915 | -0.054 | 82.921
4.5 | 0.818 | 0.00962 | -0.055 | 85.04
5 | 0.876 | 0.00949 | -0.055 | 92.341
5.5 | 0.933 | 0.00995 | -0.055 | 93.762
6 | 0.988 | 0.0098 | -0.056 | 100.873
6.5 | 1.041 | 0.01021 | -0.056 | 101.948
7 | 1.092 | 0.01003 | -0.056 | 108.928
7.5 | 1.141 | 0.00986 | -0.057 | 115.723
8 | 1.185 | 0.00977 | -0.057 | 121.274
8.5 | 1.226 | 0.01145 | -0.057 | 107.109
9 | 1.263 | 0.01204 | -0.058 | 104.932
9.5 | 1.295 | 0.01267 | -0.058 | 102.247
10 | 1.32 | 0.01337 | -0.058 | 98.719
10.5 | 1.338 | 0.01434 | -0.058 | 93.338
11 | 1.349 | 0.0151 | -0.058 | 89.319
11.5 | 1.352 | 0.01617 | -0.059 | 83.596
12 | 1.347 | 0.01743 | -0.059 | 77.241
12.5 | 1.332 | 0.01904 | -0.059 | 69.975
13 | 1.308 | 0.02115 | -0.058 | 61.835
13.5 | 1.274 | 0.02403 | -0.058 | 53.016
14 | 1.229 | 0.0281 | -0.057 | 43.714
14.5 | 1.169 | 0.03424 | -0.056 | 34.142
15 | 1.101 | 0.04306 | -0.055 | 25.555
15.5 | 1.019 | 0.05841 | -0.052 | 17.45
16 | 0.938 | 0.07627 | -0.05 | 12.3
16.5 | 0.853 | 0.10004 | -0.045 | 8.523

## 151. Re 7M Mach 0.25 (2)
BIGFOIL.COM POLAR EXPORT
NACA2412
NACA2412 |  |  |  | Cl Max: | 1.7497 | at alpha= | 17.5 | deg
XFOIL ncrit=9 |  |  |  | L/D Max: | 128.352 | at alpha= | 8 | deg
Re: | 7000000 |  |  | Cd Min: | 0.16919 | at alpha= | -20 | deg
Mach: | 0.25 |  |  | Cl=0 at alpha= | -2.1973 | deg
|  |  |  | @ Cl=0.1, Cd= | 0.0053199
|  |  |  | @ Cl=0.4, Cd= | 0.0051581
|  |  |  | @ Cl=0.6, Cd= | 0.0055456
alpha (deg) | Cl | Cd | Cm | Cl/Cd
-20 | -0.8598 | 0.16919 | -0.0017 | -5.0819
-19.5 | -0.8964 | 0.15288 | -0.0119 | -5.8634
-19 | -0.9654 | 0.13194 | -0.0252 | -7.317
-18.5 | -1.1408 | 0.0966 | -0.0491 | -11.8095
-18 | -1.302 | 0.06762 | -0.0688 | -19.2547
-17.5 | -1.402 | 0.04641 | -0.0844 | -30.209
-17 | -1.4529 | 0.03294 | -0.0947 | -44.1075
-16.5 | -1.467 | 0.02665 | -0.0959 | -55.0469
-16 | -1.4794 | 0.02261 | -0.0916 | -65.4312
-15.5 | -1.4851 | 0.0206 | -0.0828 | -72.0922
-15 | -1.4728 | 0.0189 | -0.0752 | -77.9259
-14.5 | -1.4191 | 0.01719 | -0.0743 | -82.5538
-14 | -1.3613 | 0.01576 | -0.0737 | -86.3769
-13.5 | -1.3006 | 0.01454 | -0.0734 | -89.4498
-13 | -1.2373 | 0.01351 | -0.0735 | -91.584
-12.5 | -1.1853 | 0.0124 | -0.0714 | -95.5887
-12 | -1.1244 | 0.01149 | -0.071 | -97.859
-11.5 | -1.0568 | 0.01073 | -0.0719 | -98.4902
-11 | -0.9884 | 0.01007 | -0.0729 | -98.1529
-10.5 | -0.9211 | 0.00933 | -0.074 | -98.7245
-10 | -0.8579 | 0.00879 | -0.0741 | -97.5995
-9.5 | -0.8025 | 0.00837 | -0.0726 | -95.8781
-9 | -0.7491 | 0.00796 | -0.0708 | -94.108
-8.5 | -0.6947 | 0.00765 | -0.0691 | -90.8105
-8 | -0.6413 | 0.0073 | -0.0674 | -87.8493
-7.5 | -0.5866 | 0.00705 | -0.0659 | -83.2057
-7 | -0.5319 | 0.00677 | -0.0645 | -78.5672
-6.5 | -0.4774 | 0.00655 | -0.0631 | -72.8855
-6 | -0.4221 | 0.00636 | -0.0619 | -66.3679
-5.5 | -0.3666 | 0.00619 | -0.0609 | -59.2246
-5 | -0.3113 | 0.00603 | -0.0598 | -51.6252
-4.5 | -0.256 | 0.00589 | -0.0588 | -43.4635
-4 | -0.2005 | 0.00577 | -0.0578 | -34.7487
-3.5 | -0.1449 | 0.00567 | -0.0569 | -25.5556
-3 | -0.0895 | 0.00558 | -0.0561 | -16.0394
-2.5 | -0.0336 | 0.00549 | -0.0553 | -6.1202
-2 | 0.0219 | 0.00541 | -0.0545 | 4.0481
-1.5 | 0.0777 | 0.00534 | -0.0537 | 14.5506
-1 | 0.1331 | 0.00529 | -0.053 | 25.1607
-0.5 | 0.1895 | 0.00524 | -0.0524 | 36.1641
0 | 0.2454 | 0.00519 | -0.0517 | 47.2832
0.5 | 0.301 | 0.00518 | -0.051 | 58.1081
1 | 0.3564 | 0.00515 | -0.0502 | 69.2039
1.5 | 0.4103 | 0.00516 | -0.0491 | 79.5155
2 | 0.4635 | 0.00518 | -0.0479 | 89.4788
2.5 | 0.5159 | 0.00529 | -0.0466 | 97.5236
3 | 0.5675 | 0.00545 | -0.0451 | 104.1284
3.5 | 0.6185 | 0.0056 | -0.0434 | 110.4464
4 | 0.6685 | 0.00582 | -0.0414 | 114.8625
4.5 | 0.716 | 0.00602 | -0.0389 | 118.9369
5 | 0.7606 | 0.00621 | -0.0357 | 122.4799
5.5 | 0.8328 | 0.00665 | -0.0386 | 125.2331
6 | 0.9109 | 0.00721 | -0.0429 | 126.3384
6.5 | 0.9729 | 0.00765 | -0.0434 | 127.1765
7 | 1.0396 | 0.00815 | -0.045 | 127.5583
7.5 | 1.1043 | 0.00862 | -0.046 | 128.109
8 | 1.168 | 0.0091 | -0.0468 | 128.3516
8.5 | 1.2206 | 0.00959 | -0.0452 | 127.2784
9 | 1.2636 | 0.01002 | -0.0415 | 126.1078
9.5 | 1.3064 | 0.01052 | -0.0378 | 124.1825
10 | 1.3494 | 0.01108 | -0.0341 | 121.787
10.5 | 1.3936 | 0.01164 | -0.0307 | 119.7251
11 | 1.436 | 0.01229 | -0.027 | 116.843
11.5 | 1.4707 | 0.01295 | -0.0219 | 113.5676
12 | 1.5072 | 0.01367 | -0.0173 | 110.256
12.5 | 1.5426 | 0.01456 | -0.0128 | 105.9478
13 | 1.5762 | 0.0156 | -0.0083 | 101.0385
13.5 | 1.6101 | 0.0167 | -0.0041 | 96.4132
14 | 1.6407 | 0.01804 | 0.0002 | 90.9479
14.5 | 1.6663 | 0.01979 | 0.0045 | 84.1991
15 | 1.6885 | 0.02191 | 0.0086 | 77.0653
15.5 | 1.7104 | 0.02426 | 0.0121 | 70.5029
16 | 1.7285 | 0.02714 | 0.0152 | 63.6883
16.5 | 1.741 | 0.03071 | 0.0178 | 56.6916
17 | 1.7489 | 0.035 | 0.0196 | 49.9686
17.5 | 1.7497 | 0.04035 | 0.0205 | 43.3631
18 | 1.7441 | 0.04671 | 0.0204 | 37.3389
18.5 | 1.7304 | 0.05436 | 0.0193 | 31.8322
19 | 1.7053 | 0.06372 | 0.0168 | 26.7624
19.5 | 1.674 | 0.0742 | 0.0133 | 22.5606
20 | 1.6382 | 0.08566 | 0.0088 | 19.1244

## 152. Re 7M Mach 0.50 (1)
BIGFOIL.COM POLAR EXPORT
NACA2412
NACA2412 |  |  |  | Cl Max: | 1.218 | at alpha= | 20 | deg
JavaFoil+Calcfoil stall+Eppler ext transition |  |  |  | L/D Max: | 111.897 | at alpha= | 6 | deg
Re: | 7000000 |  |  | Cd Min: | 0.00847 | at alpha= | 0.5 | deg
Mach: | 0.5 |  |  | Cl=0 at alpha= | -2.1594 | deg
|  |  |  | @ Cl=0.1, Cd= | 0.0090638
|  |  |  | @ Cl=0.4, Cd= | 0.0084925
|  |  |  | @ Cl=0.6, Cd= | 0.0087665
alpha (deg) | Cl | Cd | Cm | Cl/Cd
-20 | -0.968 | 0.15238 | -0.025 | -6.355
-19.5 | -0.943 | 0.14066 | -0.025 | -6.704
-19 | -0.918 | 0.14273 | -0.026 | -6.429
-18.5 | -0.889 | 0.13611 | -0.025 | -6.528
-18 | -0.865 | 0.12431 | -0.026 | -6.956
-17.5 | -0.834 | 0.13076 | -0.025 | -6.381
-17 | -0.81 | 0.11868 | -0.026 | -6.823
-16.5 | -0.789 | 0.10541 | -0.028 | -7.49
-16 | -0.754 | 0.11339 | -0.025 | -6.651
-15.5 | -0.734 | 0.0993 | -0.028 | -7.391
-15 | -0.7 | 0.10694 | -0.025 | -6.542
-14.5 | -0.678 | 0.09313 | -0.028 | -7.284
-14 | -0.645 | 0.10143 | -0.025 | -6.357
-13.5 | -0.625 | 0.08477 | -0.029 | -7.373
-13 | -0.591 | 0.09243 | -0.025 | -6.393
-12.5 | -0.57 | 0.07779 | -0.029 | -7.332
-12 | -0.537 | 0.0826 | -0.025 | -6.5
-11.5 | -0.519 | 0.06718 | -0.031 | -7.727
-11 | -0.484 | 0.07235 | -0.027 | -6.693
-10.5 | -0.475 | 0.05129 | -0.036 | -9.255
-10 | -0.436 | 0.05888 | -0.032 | -7.403
-9.5 | -0.405 | 0.06008 | -0.029 | -6.734
-9 | -0.379 | 0.05476 | -0.031 | -6.93
-8.5 | -0.357 | 0.04712 | -0.035 | -7.574
-8 | -0.615 | 0.01337 | -0.049 | -46.032
-7.5 | -0.629 | 0.01098 | -0.051 | -57.317
-7 | -0.6 | 0.01009 | -0.052 | -59.478
-6.5 | -0.556 | 0.01051 | -0.052 | -52.918
-6 | -0.503 | 0.01025 | -0.052 | -49.108
-5.5 | -0.445 | 0.01022 | -0.053 | -43.535
-5 | -0.383 | 0.01021 | -0.053 | -37.466
-4.5 | -0.318 | 0.00989 | -0.054 | -32.137
-4 | -0.251 | 0.00967 | -0.054 | -26.015
-3.5 | -0.184 | 0.00935 | -0.055 | -19.682
-3 | -0.116 | 0.0091 | -0.055 | -12.702
-2.5 | -0.047 | 0.00885 | -0.055 | -5.282
-2 | 0.022 | 0.00923 | -0.056 | 2.431
-1.5 | 0.092 | 0.00908 | -0.056 | 10.113
-1 | 0.161 | 0.00894 | -0.057 | 18.044
-0.5 | 0.231 | 0.00893 | -0.057 | 25.851
0 | 0.3 | 0.00895 | -0.058 | 33.505
0.5 | 0.369 | 0.00847 | -0.058 | 43.586
1 | 0.438 | 0.00852 | -0.058 | 51.447
1.5 | 0.507 | 0.00867 | -0.059 | 58.506
2 | 0.576 | 0.00877 | -0.059 | 65.672
2.5 | 0.644 | 0.00876 | -0.06 | 73.508
3 | 0.712 | 0.00861 | -0.06 | 82.672
3.5 | 0.778 | 0.00938 | -0.06 | 82.948
4 | 0.844 | 0.009 | -0.061 | 93.829
4.5 | 0.908 | 0.00994 | -0.061 | 91.331
5 | 0.97 | 0.00992 | -0.061 | 97.794
5.5 | 1.028 | 0.00992 | -0.062 | 103.632
6 | 1.083 | 0.00968 | -0.062 | 111.897
6.5 | 1.131 | 0.01155 | -0.063 | 97.905
7 | 1.171 | 0.01244 | -0.063 | 94.086
7.5 | 1.197 | 0.01333 | -0.063 | 89.827
8 | 1.2 | 0.01449 | -0.063 | 82.826
8.5 | 1.16 | 0.01612 | -0.063 | 71.973
9 | 0.946 | 0.01964 | -0.063 | 48.182
9.5 | 0.747 | 0.02389 | -0.061 | 31.273
10 | 0.791 | 0.02146 | -0.063 | 36.872
10.5 | 0.82 | 0.0226 | -0.063 | 36.275
11 | 0.73 | 0.07017 | -0.043 | 10.405
11.5 | 0.826 | 0.04096 | -0.058 | 20.174
12 | 0.884 | 0.0327 | -0.061 | 27.038
12.5 | 0.817 | 0.07918 | -0.046 | 10.312
13 | 0.858 | 0.07358 | -0.05 | 11.664
13.5 | 0.948 | 0.04573 | -0.059 | 20.732
14 | 0.878 | 0.10385 | -0.038 | 8.454
14.5 | 0.954 | 0.07529 | -0.053 | 12.675
15 | 1.035 | 0.05075 | -0.06 | 20.387
15.5 | 0.967 | 0.10853 | -0.043 | 8.911
16 | 1.053 | 0.07487 | -0.056 | 14.06
16.5 | 1.014 | 0.12151 | -0.041 | 8.349
17 | 1.056 | 0.11264 | -0.047 | 9.378
17.5 | 1.067 | 0.13177 | -0.042 | 8.094
18 | 1.095 | 0.1291 | -0.043 | 8.482
18.5 | 1.121 | 0.13987 | -0.043 | 8.012
19 | 1.147 | 0.13788 | -0.044 | 8.317
19.5 | 1.173 | 0.14953 | -0.044 | 7.846
20 | 1.218 | 0.13852 | -0.049 | 8.792

## 153. Re 7M Mach 0.50 (2)
BIGFOIL.COM POLAR EXPORT
NACA2412
NACA2412 |  |  |  | Cl Max: | 1.459 | at alpha= | 10.5 | deg
XFOIL ncrit=9 |  |  |  | L/D Max: | 126.23 | at alpha= | 5.5 | deg
Re: | 7000000 |  |  | Cd Min: | 0.13413 | at alpha= | -14.5 | deg
Mach: | 0.5 |  |  | Cl=0 at alpha= | -2.1625 | deg
|  |  |  | @ Cl=0.1, Cd= | 0.00556
|  |  |  | @ Cl=0.4, Cd= | 0.00535
|  |  |  | @ Cl=0.6, Cd= | 0.0056375
alpha (deg) | Cl | Cd | Cm | Cl/Cd
-14.5 | -0.6338 | 0.13413 | -0.0286 | -4.7253
-14 | -0.6507 | 0.12243 | -0.035 | -5.3149
-13.5 | -0.6728 | 0.11064 | -0.0415 | -6.081
-13 | -0.6952 | 0.09959 | -0.0476 | -6.9806
-12.5 | -0.7219 | 0.08874 | -0.0538 | -8.135
-12 | -0.7472 | 0.07858 | -0.0593 | -9.5088
-11.5 | -0.7726 | 0.06898 | -0.0643 | -11.2003
-11 | -0.7997 | 0.05842 | -0.0713 | -13.6888
-10.5 | -0.8193 | 0.04524 | -0.0839 | -18.1101
-10 | -0.8298 | 0.02988 | -0.1042 | -27.7711
-9.5 | -0.8498 | 0.02034 | -0.1105 | -41.7797
-9 | -0.8336 | 0.0126 | -0.11 | -66.1587
-8.5 | -0.8071 | 0.01006 | -0.1 | -80.2286
-8 | -0.7526 | 0.00889 | -0.0932 | -84.6569
-7.5 | -0.6889 | 0.00821 | -0.0882 | -83.9099
-7 | -0.6242 | 0.00771 | -0.0839 | -80.9598
-6.5 | -0.5588 | 0.00735 | -0.0802 | -76.0272
-6 | -0.4933 | 0.007 | -0.077 | -70.4714
-5.5 | -0.4279 | 0.00673 | -0.0743 | -63.581
-5 | -0.3629 | 0.0065 | -0.0718 | -55.8308
-4.5 | -0.2981 | 0.0063 | -0.0696 | -47.3175
-4 | -0.2337 | 0.00615 | -0.0677 | -38
-3.5 | -0.1698 | 0.006 | -0.0658 | -28.3
-3 | -0.1062 | 0.00588 | -0.0642 | -18.0612
-2.5 | -0.0428 | 0.00576 | -0.0627 | -7.4306
-2 | 0.0206 | 0.00567 | -0.0613 | 3.6332
-1.5 | 0.0843 | 0.00558 | -0.0601 | 15.1075
-1 | 0.1471 | 0.0055 | -0.0588 | 26.7455
-0.5 | 0.2109 | 0.00543 | -0.0578 | 38.8398
0 | 0.2744 | 0.00539 | -0.0567 | 50.9091
0.5 | 0.3373 | 0.00536 | -0.0555 | 62.9291
1 | 0.4 | 0.00535 | -0.0542 | 74.7664
1.5 | 0.4612 | 0.0054 | -0.0527 | 85.4074
2 | 0.5206 | 0.00543 | -0.0507 | 95.8748
2.5 | 0.5789 | 0.00556 | -0.0485 | 104.1187
3 | 0.6361 | 0.00577 | -0.0459 | 110.2426
3.5 | 0.6927 | 0.00598 | -0.043 | 115.8361
4 | 0.7467 | 0.00629 | -0.0395 | 118.7122
4.5 | 0.7973 | 0.00655 | -0.0351 | 121.7252
5 | 0.8456 | 0.00682 | -0.0299 | 123.9883
5.5 | 0.9543 | 0.00756 | -0.0371 | 126.2302
6 | 1.0373 | 0.00823 | -0.0385 | 126.0389
6.5 | 1.1161 | 0.00885 | -0.0386 | 126.113
7 | 1.1958 | 0.00955 | -0.0384 | 125.2147
8 | 1.2875 | 0.01073 | -0.0242 | 119.9907
8.5 | 1.3297 | 0.01144 | -0.0162 | 116.2325
9 | 1.3753 | 0.01235 | -0.0088 | 111.3603
9.5 | 1.419 | 0.01356 | -0.0012 | 104.646
10 | 1.4511 | 0.01547 | 0.0072 | 93.8009
10.5 | 1.459 | 0.01889 | 0.0164 | 77.2366
11 | 1.4462 | 0.02423 | 0.0235 | 59.6863
11.5 | 1.4185 | 0.03173 | 0.0271 | 44.7053
12 | 1.3859 | 0.04082 | 0.0272 | 33.9515
12.5 | 1.3462 | 0.05148 | 0.0245 | 26.15
13 | 1.3098 | 0.06259 | 0.0204 | 20.9267
13.5 | 1.2714 | 0.07451 | 0.0152 | 17.0635
14 | 1.238 | 0.08645 | 0.0096 | 14.3204
14.5 | 1.2022 | 0.09913 | 0.0033 | 12.1275
15 | 1.1735 | 0.1113 | -0.0029 | 10.5436
15.5 | 1.1465 | 0.12368 | -0.0095 | 9.2699

## 154. Re 8M Mach 0.00 (1)
BIGFOIL.COM POLAR EXPORT
NACA2412
NACA2412 |  |  |  | Cl Max: | 1.422 | at alpha= | 13 | deg
JavaFoil+Calcfoil stall+Eppler ext transition |  |  |  | L/D Max: | 126.357 | at alpha= | 9 | deg
Re: | 8000000 |  |  | Cd Min: | 0.0086 | at alpha= | -1.5 | deg
Mach: | 0 |  |  | Cl=0 at alpha= | -2.1583 | deg
|  |  |  | @ Cl=0.1, Cd= | 0.00883
|  |  |  | @ Cl=0.4, Cd= | 0.0086267
|  |  |  | @ Cl=0.6, Cd= | 0.0087917
alpha (deg) | Cl | Cd | Cm | Cl/Cd
-17.5 | -0.824 | 0.10825 | -0.025 | -7.608
-17 | -0.837 | 0.10017 | -0.026 | -8.356
-16.5 | -0.849 | 0.0925 | -0.027 | -9.177
-16 | -0.861 | 0.08339 | -0.028 | -10.323
-15.5 | -0.872 | 0.07414 | -0.029 | -11.758
-15 | -0.883 | 0.06409 | -0.03 | -13.774
-14.5 | -0.893 | 0.05426 | -0.032 | -16.45
-14 | -0.91 | 0.04054 | -0.034 | -22.451
-13.5 | -0.929 | 0.02838 | -0.036 | -32.727
-13 | -0.944 | 0.01964 | -0.038 | -48.07
-12.5 | -0.95 | 0.01494 | -0.039 | -63.586
-12 | -0.946 | 0.01259 | -0.04 | -75.174
-11.5 | -0.929 | 0.0115 | -0.041 | -80.814
-11 | -0.904 | 0.01079 | -0.042 | -83.755
-10.5 | -0.872 | 0.00979 | -0.042 | -89.043
-10 | -0.836 | 0.00975 | -0.042 | -85.828
-9.5 | -0.797 | 0.00977 | -0.043 | -81.58
-9 | -0.755 | 0.00989 | -0.043 | -76.314
-8.5 | -0.71 | 0.0101 | -0.044 | -70.27
-8 | -0.662 | 0.00979 | -0.044 | -67.598
-7.5 | -0.612 | 0.01011 | -0.044 | -60.502
-7 | -0.559 | 0.0098 | -0.045 | -57.066
-6.5 | -0.505 | 0.00957 | -0.045 | -52.793
-6 | -0.45 | 0.00941 | -0.045 | -47.852
-5.5 | -0.394 | 0.01004 | -0.046 | -39.202
-5 | -0.336 | 0.00982 | -0.046 | -34.246
-4.5 | -0.278 | 0.00966 | -0.047 | -28.806
-4 | -0.219 | 0.00949 | -0.047 | -23.104
-3.5 | -0.16 | 0.00922 | -0.047 | -17.371
-3 | -0.1 | 0.00901 | -0.048 | -11.147
-2.5 | -0.041 | 0.0088 | -0.048 | -4.612
-2 | 0.019 | 0.0087 | -0.048 | 2.237
-1.5 | 0.08 | 0.0086 | -0.049 | 9.26
-1 | 0.14 | 0.00929 | -0.049 | 15.053
-0.5 | 0.2 | 0.00923 | -0.049 | 21.673
0 | 0.26 | 0.00919 | -0.05 | 28.304
0.5 | 0.32 | 0.0092 | -0.05 | 34.801
1 | 0.38 | 0.00861 | -0.051 | 44.135
1.5 | 0.44 | 0.00866 | -0.051 | 50.814
2 | 0.5 | 0.00876 | -0.051 | 57.071
2.5 | 0.559 | 0.00875 | -0.052 | 63.897
3 | 0.618 | 0.00881 | -0.052 | 70.216
3.5 | 0.677 | 0.00918 | -0.052 | 73.792
4 | 0.735 | 0.0096 | -0.053 | 76.627
4.5 | 0.793 | 0.00921 | -0.053 | 86.088
5 | 0.85 | 0.00968 | -0.053 | 87.75
5.5 | 0.905 | 0.00948 | -0.054 | 95.509
6 | 0.96 | 0.0099 | -0.054 | 97.009
6.5 | 1.013 | 0.0103 | -0.054 | 98.384
7 | 1.064 | 0.00999 | -0.055 | 106.485
7.5 | 1.114 | 0.00976 | -0.055 | 114.098
8 | 1.16 | 0.01016 | -0.055 | 114.142
8.5 | 1.204 | 0.00998 | -0.056 | 120.662
9 | 1.245 | 0.00986 | -0.056 | 126.357
9.5 | 1.283 | 0.01171 | -0.056 | 109.578
10 | 1.317 | 0.01223 | -0.056 | 107.65
10.5 | 1.346 | 0.01282 | -0.057 | 104.979
11 | 1.371 | 0.01345 | -0.057 | 101.913
11.5 | 1.391 | 0.01414 | -0.057 | 98.361
12 | 1.407 | 0.01493 | -0.057 | 94.204
12.5 | 1.417 | 0.01572 | -0.057 | 90.104
13 | 1.422 | 0.01677 | -0.057 | 84.795
13.5 | 1.422 | 0.01801 | -0.057 | 78.953
14 | 1.416 | 0.01947 | -0.057 | 72.742
14.5 | 1.402 | 0.02141 | -0.057 | 65.482
15 | 1.383 | 0.02388 | -0.057 | 57.889
15.5 | 1.359 | 0.02687 | -0.057 | 50.568
16 | 1.329 | 0.0309 | -0.056 | 43.027
16.5 | 1.296 | 0.03592 | -0.056 | 36.089
17 | 1.26 | 0.0425 | -0.055 | 29.634
17.5 | 1.22 | 0.05083 | -0.054 | 23.992
18 | 1.18 | 0.05982 | -0.053 | 19.725

## 155. Re 8M Mach 0.00 (2)
BIGFOIL.COM POLAR EXPORT
NACA2412
NACA2412 |  |  |  | Cl Max: | 1.8437 | at alpha= | 19.5 | deg
XFOIL ncrit=9 |  |  |  | L/D Max: | 132.652 | at alpha= | 8.5 | deg
Re: | 8000000 |  |  | Cd Min: | 0.0423 | at alpha= | 20 | deg
Mach: | 0 |  |  | Cl=0 at alpha= | -2.1996 | deg
|  |  |  | @ Cl=0.1, Cd= | 0.0052135
|  |  |  | @ Cl=0.4, Cd= | 0.0051121
|  |  |  | @ Cl=0.6, Cd= | 0.0055404
alpha (deg) | Cl | Cd | Cm | Cl/Cd
-20 | -1.6446 | 0.02991 | -0.0822 | -54.985
-19.5 | -1.6408 | 0.02603 | -0.082 | -63.035
-19 | -1.6305 | 0.02336 | -0.0802 | -69.7988
-18.5 | -1.6175 | 0.02134 | -0.0771 | -75.7966
-18 | -1.6043 | 0.01974 | -0.0726 | -81.2715
-17.5 | -1.6001 | 0.01853 | -0.0649 | -86.3519
-17 | -1.5788 | 0.01744 | -0.0599 | -90.5275
-16.5 | -1.5489 | 0.01647 | -0.0562 | -94.0437
-16 | -1.4985 | 0.01548 | -0.0565 | -96.8023
-15.5 | -1.4457 | 0.01463 | -0.057 | -98.8175
-15 | -1.3915 | 0.01385 | -0.0577 | -100.4693
-14.5 | -1.3357 | 0.01315 | -0.0586 | -101.5741
-14 | -1.2795 | 0.01238 | -0.0595 | -103.3522
-13.5 | -1.2236 | 0.01161 | -0.0603 | -105.3919
-13 | -1.1741 | 0.01099 | -0.0595 | -106.8335
-12.5 | -1.1181 | 0.01043 | -0.06 | -107.2004
-12 | -1.0565 | 0.00992 | -0.0617 | -106.502
-11.5 | -0.9911 | 0.00932 | -0.0642 | -106.3412
-11 | -0.9323 | 0.0088 | -0.0652 | -105.9432
-10.5 | -0.8722 | 0.0084 | -0.0663 | -103.8333
-10 | -0.8195 | 0.00802 | -0.0657 | -102.182
-9.5 | -0.7695 | 0.00769 | -0.0645 | -100.065
-9 | -0.7183 | 0.00744 | -0.0635 | -96.5457
-8.5 | -0.6673 | 0.00713 | -0.0625 | -93.5905
-8 | -0.6154 | 0.0069 | -0.0616 | -89.1884
-7.5 | -0.564 | 0.00666 | -0.0605 | -84.6847
-7 | -0.5114 | 0.00647 | -0.0597 | -79.0417
-6.5 | -0.459 | 0.00628 | -0.0588 | -73.0892
-6 | -0.4062 | 0.0061 | -0.0581 | -66.5902
-5.5 | -0.3532 | 0.00596 | -0.0573 | -59.2617
-5 | -0.3001 | 0.00583 | -0.0565 | -51.4751
-4.5 | -0.2469 | 0.00572 | -0.0558 | -43.1643
-4 | -0.1933 | 0.00562 | -0.0551 | -34.395
-3.5 | -0.1398 | 0.00555 | -0.0545 | -25.1892
-3 | -0.086 | 0.00544 | -0.0538 | -15.8088
-2.5 | -0.0322 | 0.00537 | -0.0532 | -5.9963
-2 | 0.0214 | 0.0053 | -0.0526 | 4.0377
-1.5 | 0.0753 | 0.00525 | -0.052 | 14.3429
-1 | 0.1294 | 0.00517 | -0.0514 | 25.029
-0.5 | 0.1834 | 0.00515 | -0.0508 | 35.6117
0 | 0.2377 | 0.00511 | -0.0503 | 46.5166
0.5 | 0.2916 | 0.00508 | -0.0497 | 57.4016
1 | 0.3449 | 0.00509 | -0.0491 | 67.7603
1.5 | 0.3973 | 0.00511 | -0.0482 | 77.7495
2 | 0.4487 | 0.00515 | -0.0472 | 87.1262
2.5 | 0.4996 | 0.00524 | -0.0461 | 95.3435
3 | 0.55 | 0.00538 | -0.0448 | 102.2305
3.5 | 0.5999 | 0.00554 | -0.0435 | 108.2852
4 | 0.6489 | 0.00575 | -0.042 | 112.8522
4.5 | 0.6967 | 0.00592 | -0.0403 | 117.6858
5 | 0.742 | 0.00609 | -0.0379 | 121.8391
5.5 | 0.7886 | 0.00628 | -0.0358 | 125.5732
6 | 0.8644 | 0.00675 | -0.0404 | 128.0593
6.5 | 0.9355 | 0.00722 | -0.044 | 129.5706
7 | 0.994 | 0.00761 | -0.0447 | 130.6176
7.5 | 1.0556 | 0.00801 | -0.0462 | 131.7853
8 | 1.1155 | 0.00843 | -0.0473 | 132.325
8.5 | 1.1753 | 0.00886 | -0.0484 | 132.6524
9 | 1.2294 | 0.0093 | -0.0483 | 132.1935
9.5 | 1.2705 | 0.00971 | -0.0454 | 130.8445
10 | 1.3123 | 0.01012 | -0.0427 | 129.6739
10.5 | 1.3534 | 0.01061 | -0.0399 | 127.5589
11 | 1.3964 | 0.01106 | -0.0376 | 126.2568
11.5 | 1.4385 | 0.01159 | -0.0352 | 124.1156
12 | 1.479 | 0.01218 | -0.0326 | 121.4286
12.5 | 1.5199 | 0.01272 | -0.0301 | 119.489
13 | 1.5526 | 0.01333 | -0.0261 | 116.4741
13.5 | 1.5846 | 0.01405 | -0.0222 | 112.7829
14 | 1.6176 | 0.0148 | -0.0188 | 109.2973
14.5 | 1.6508 | 0.01558 | -0.0156 | 105.9564
15 | 1.6815 | 0.01651 | -0.0123 | 101.8474
15.5 | 1.7091 | 0.01766 | -0.0089 | 96.778
16 | 1.7336 | 0.01904 | -0.0054 | 91.0504
16.5 | 1.7556 | 0.02067 | -0.0021 | 84.9347
17 | 1.7788 | 0.02235 | 0.0007 | 79.5884
17.5 | 1.799 | 0.02434 | 0.0033 | 73.9113
18 | 1.8162 | 0.02672 | 0.0056 | 67.9716
18.5 | 1.8293 | 0.02961 | 0.0077 | 61.7798
19 | 1.8366 | 0.03322 | 0.0094 | 55.286
19.5 | 1.8437 | 0.03716 | 0.0104 | 49.6152
20 | 1.8417 | 0.0423 | 0.0108 | 43.539

## 156. Re 8M Mach 0.10 (1)
BIGFOIL.COM POLAR EXPORT
NACA2412
NACA2412 |  |  |  | Cl Max: | 1.411 | at alpha= | 13 | deg
JavaFoil+Calcfoil stall+Eppler ext transition |  |  |  | L/D Max: | 125.159 | at alpha= | 9 | deg
Re: | 8000000 |  |  | Cd Min: | 0.0086 | at alpha= | -1.5 | deg
Mach: | 0.1 |  |  | Cl=0 at alpha= | -2.1639 | deg
|  |  |  | @ Cl=0.1, Cd= | 0.0088295
|  |  |  | @ Cl=0.4, Cd= | 0.008644
|  |  |  | @ Cl=0.6, Cd= | 0.008868
alpha (deg) | Cl | Cd | Cm | Cl/Cd
-17 | -0.802 | 0.10495 | -0.025 | -7.644
-16.5 | -0.817 | 0.09685 | -0.026 | -8.438
-16 | -0.832 | 0.08773 | -0.027 | -9.481
-15.5 | -0.844 | 0.0792 | -0.028 | -10.661
-15 | -0.857 | 0.06957 | -0.03 | -12.314
-14.5 | -0.869 | 0.05911 | -0.031 | -14.704
-14 | -0.882 | 0.04785 | -0.033 | -18.44
-13.5 | -0.904 | 0.03371 | -0.035 | -26.81
-13 | -0.922 | 0.02326 | -0.037 | -39.623
-12.5 | -0.935 | 0.01635 | -0.039 | -57.183
-12 | -0.936 | 0.01318 | -0.04 | -71.052
-11.5 | -0.924 | 0.01178 | -0.041 | -78.437
-11 | -0.901 | 0.01099 | -0.042 | -81.981
-10.5 | -0.871 | 0.00953 | -0.042 | -91.392
-10 | -0.837 | 0.00988 | -0.043 | -84.714
-9.5 | -0.798 | 0.00987 | -0.043 | -80.899
-9 | -0.756 | 0.01 | -0.043 | -75.617
-8.5 | -0.711 | 0.01019 | -0.044 | -69.821
-8 | -0.664 | 0.00982 | -0.044 | -67.6
-7.5 | -0.614 | 0.0102 | -0.045 | -60.195
-7 | -0.561 | 0.00991 | -0.045 | -56.675
-6.5 | -0.507 | 0.00965 | -0.045 | -52.594
-6 | -0.452 | 0.00942 | -0.046 | -48.009
-5.5 | -0.396 | 0.01009 | -0.046 | -39.203
-5 | -0.338 | 0.00985 | -0.046 | -34.292
-4.5 | -0.279 | 0.00967 | -0.047 | -28.916
-4 | -0.22 | 0.00953 | -0.047 | -23.134
-3.5 | -0.161 | 0.00922 | -0.048 | -17.44
-3 | -0.101 | 0.00902 | -0.048 | -11.197
-2.5 | -0.041 | 0.0088 | -0.048 | -4.633
-2 | 0.02 | 0.00871 | -0.049 | 2.247
-1.5 | 0.08 | 0.0086 | -0.049 | 9.302
-1 | 0.141 | 0.0093 | -0.049 | 15.112
-0.5 | 0.201 | 0.00924 | -0.05 | 21.758
0 | 0.261 | 0.00924 | -0.05 | 28.306
0.5 | 0.322 | 0.00923 | -0.05 | 34.851
1 | 0.382 | 0.00862 | -0.051 | 44.322
1.5 | 0.442 | 0.0087 | -0.051 | 50.81
2 | 0.502 | 0.00877 | -0.051 | 57.27
2.5 | 0.562 | 0.00881 | -0.052 | 63.766
3 | 0.621 | 0.0089 | -0.052 | 69.833
3.5 | 0.68 | 0.0092 | -0.053 | 73.961
4 | 0.739 | 0.00959 | -0.053 | 77.027
4.5 | 0.797 | 0.00931 | -0.053 | 85.6
5 | 0.854 | 0.00975 | -0.054 | 87.593
5.5 | 0.91 | 0.00954 | -0.054 | 95.388
6 | 0.964 | 0.00996 | -0.054 | 96.794
6.5 | 1.017 | 0.01037 | -0.055 | 98.092
7 | 1.069 | 0.01009 | -0.055 | 105.871
7.5 | 1.118 | 0.00983 | -0.055 | 113.724
8 | 1.164 | 0.01025 | -0.056 | 113.61
8.5 | 1.208 | 0.01007 | -0.056 | 119.933
9 | 1.249 | 0.00998 | -0.056 | 125.159
9.5 | 1.286 | 0.01184 | -0.056 | 108.595
10 | 1.319 | 0.01238 | -0.057 | 106.476
10.5 | 1.346 | 0.01283 | -0.057 | 104.969
11 | 1.37 | 0.0135 | -0.057 | 101.418
11.5 | 1.388 | 0.01424 | -0.057 | 97.444
12 | 1.401 | 0.01509 | -0.057 | 92.862
12.5 | 1.409 | 0.01604 | -0.058 | 87.852
13 | 1.411 | 0.01719 | -0.058 | 82.053
13.5 | 1.407 | 0.01855 | -0.058 | 75.879
14 | 1.397 | 0.02016 | -0.058 | 69.299
14.5 | 1.379 | 0.02234 | -0.057 | 61.71
15 | 1.354 | 0.02514 | -0.057 | 53.875
15.5 | 1.324 | 0.02878 | -0.057 | 46.012
16 | 1.289 | 0.03362 | -0.056 | 38.352
16.5 | 1.251 | 0.03962 | -0.055 | 31.567
17 | 1.208 | 0.04767 | -0.054 | 25.34
17.5 | 1.163 | 0.05747 | -0.053 | 20.236
18 | 1.117 | 0.06893 | -0.052 | 16.211

## 157. Re 8M Mach 0.10 (2)
BIGFOIL.COM POLAR EXPORT
NACA2412
NACA2412 |  |  |  | Cl Max: | 1.8293 | at alpha= | 19.5 | deg
XFOIL ncrit=9 |  |  |  | L/D Max: | 132.486 | at alpha= | 8.5 | deg
Re: | 8000000 |  |  | Cd Min: | 0.0471 | at alpha= | 20 | deg
Mach: | 0.1 |  |  | Cl=0 at alpha= | -2.1991 | deg
|  |  |  | @ Cl=0.1, Cd= | 0.0052241
|  |  |  | @ Cl=0.4, Cd= | 0.0051204
|  |  |  | @ Cl=0.6, Cd= | 0.0055498
alpha (deg) | Cl | Cd | Cm | Cl/Cd
-20 | -1.6147 | 0.03606 | -0.0827 | -44.7781
-19.5 | -1.6227 | 0.02988 | -0.0851 | -54.3072
-19 | -1.6197 | 0.02586 | -0.0849 | -62.6334
-18.5 | -1.6094 | 0.02318 | -0.0827 | -69.4305
-18 | -1.5944 | 0.02128 | -0.0793 | -74.9248
-17.5 | -1.5842 | 0.01962 | -0.0739 | -80.7441
-17 | -1.5788 | 0.01844 | -0.0659 | -85.6182
-16.5 | -1.5586 | 0.01733 | -0.0602 | -89.9365
-16 | -1.5127 | 0.01614 | -0.0595 | -93.7237
-15.5 | -1.46 | 0.01516 | -0.0598 | -96.3061
-15 | -1.4056 | 0.01426 | -0.0602 | -98.5694
-14.5 | -1.3492 | 0.01349 | -0.0608 | -100.0148
-14 | -1.2915 | 0.01279 | -0.0616 | -100.9773
-13.5 | -1.2338 | 0.01193 | -0.0625 | -103.4199
-13 | -1.1847 | 0.01123 | -0.0613 | -105.4942
-12.5 | -1.1285 | 0.01061 | -0.0616 | -106.3619
-12 | -1.0664 | 0.01006 | -0.0631 | -106.004
-11.5 | -0.9998 | 0.0095 | -0.0655 | -105.2421
-11 | -0.9402 | 0.00892 | -0.0664 | -105.4036
-10.5 | -0.8791 | 0.00848 | -0.0675 | -103.6675
-10 | -0.8254 | 0.00812 | -0.067 | -101.6502
-9.5 | -0.7751 | 0.00776 | -0.0656 | -99.884
-9 | -0.7236 | 0.00748 | -0.0645 | -96.738
-8.5 | -0.672 | 0.00718 | -0.0634 | -93.5933
-8 | -0.6198 | 0.00693 | -0.0623 | -89.4372
-7.5 | -0.5679 | 0.00669 | -0.0612 | -84.8879
-7 | -0.5148 | 0.0065 | -0.0604 | -79.2
-6.5 | -0.4622 | 0.0063 | -0.0594 | -73.3651
-6 | -0.409 | 0.00612 | -0.0586 | -66.8301
-5.5 | -0.3555 | 0.00598 | -0.0578 | -59.4482
-5 | -0.302 | 0.00585 | -0.057 | -51.6239
-4.5 | -0.2485 | 0.00573 | -0.0562 | -43.3682
-4 | -0.1946 | 0.00563 | -0.0555 | -34.5648
-3.5 | -0.1408 | 0.00556 | -0.0548 | -25.3237
-3 | -0.0866 | 0.00546 | -0.0542 | -15.8608
-2.5 | -0.0325 | 0.00538 | -0.0535 | -6.0409
-2 | 0.0215 | 0.0053 | -0.0529 | 4.0566
-1.5 | 0.0756 | 0.00526 | -0.0522 | 14.3726
-1 | 0.13 | 0.00518 | -0.0517 | 25.0965
-0.5 | 0.1843 | 0.00516 | -0.0511 | 35.7171
0 | 0.2389 | 0.00511 | -0.0505 | 46.7515
0.5 | 0.2932 | 0.00509 | -0.05 | 57.6031
1 | 0.3468 | 0.0051 | -0.0493 | 68
1.5 | 0.3994 | 0.00512 | -0.0484 | 78.0078
2 | 0.4511 | 0.00515 | -0.0473 | 87.5922
2.5 | 0.5023 | 0.00525 | -0.0462 | 95.6762
3 | 0.5529 | 0.00539 | -0.0449 | 102.5788
3.5 | 0.603 | 0.00556 | -0.0436 | 108.4532
4 | 0.6523 | 0.00576 | -0.042 | 113.2465
4.5 | 0.7004 | 0.00594 | -0.0402 | 117.9125
5 | 0.7457 | 0.00612 | -0.0378 | 121.8464
5.5 | 0.7929 | 0.00631 | -0.0357 | 125.6577
6 | 0.87 | 0.00679 | -0.0405 | 128.1296
6.5 | 0.9411 | 0.00725 | -0.0439 | 129.8069
7 | 1.0002 | 0.00766 | -0.0446 | 130.5744
7.5 | 1.0623 | 0.00807 | -0.046 | 131.6357
8 | 1.1227 | 0.00851 | -0.0471 | 131.9271
8.5 | 1.1831 | 0.00893 | -0.0482 | 132.486
9 | 1.2358 | 0.00937 | -0.0476 | 131.889
9.5 | 1.2769 | 0.0098 | -0.0445 | 130.2959
10 | 1.3192 | 0.01022 | -0.0416 | 129.0802
10.5 | 1.3605 | 0.01073 | -0.0387 | 126.794
11 | 1.4041 | 0.01119 | -0.0363 | 125.4781
11.5 | 1.4458 | 0.01176 | -0.0337 | 122.9422
12 | 1.4871 | 0.01234 | -0.031 | 120.5105
12.5 | 1.5252 | 0.01291 | -0.0277 | 118.141
13 | 1.5571 | 0.01359 | -0.0234 | 114.5769
13.5 | 1.5897 | 0.01437 | -0.0195 | 110.6263
14 | 1.6242 | 0.01511 | -0.0162 | 107.4917
14.5 | 1.6568 | 0.01598 | -0.0128 | 103.6796
15 | 1.6864 | 0.01704 | -0.0093 | 98.9671
15.5 | 1.7121 | 0.01837 | -0.0056 | 93.2009
16 | 1.7353 | 0.01995 | -0.002 | 86.9825
16.5 | 1.7594 | 0.02159 | 0.0011 | 81.4914
17 | 1.7813 | 0.0235 | 0.0039 | 75.8
17.5 | 1.7993 | 0.02584 | 0.0065 | 69.6324
18 | 1.814 | 0.02861 | 0.0088 | 63.4044
18.5 | 1.824 | 0.03203 | 0.0107 | 56.9466
19 | 1.8263 | 0.03642 | 0.012 | 50.1455
19.5 | 1.8293 | 0.0411 | 0.0126 | 44.5085
20 | 1.8231 | 0.0471 | 0.0125 | 38.707

## 158. Re 8M Mach 0.25 (1)
BIGFOIL.COM POLAR EXPORT
NACA2412
NACA2412 |  |  |  | Cl Max: | 1.353 | at alpha= | 11.5 | deg
JavaFoil+Calcfoil stall+Eppler ext transition |  |  |  | L/D Max: | 121.855 | at alpha= | 8.5 | deg
Re: | 8000000 |  |  | Cd Min: | 0.00814 | at alpha= | 0 | deg
Mach: | 0.25 |  |  | Cl=0 at alpha= | -2.1613 | deg
|  |  |  | @ Cl=0.1, Cd= | 0.0087784
|  |  |  | @ Cl=0.4, Cd= | 0.0088603
|  |  |  | @ Cl=0.6, Cd= | 0.0091102
alpha (deg) | Cl | Cd | Cm | Cl/Cd
-16 | -0.598 | 0.11464 | -0.023 | -5.217
-15.5 | -0.636 | 0.10544 | -0.024 | -6.034
-15 | -0.671 | 0.09635 | -0.025 | -6.961
-14.5 | -0.701 | 0.08725 | -0.027 | -8.039
-14 | -0.729 | 0.07782 | -0.028 | -9.362
-13.5 | -0.753 | 0.06778 | -0.03 | -11.102
-13 | -0.776 | 0.0558 | -0.032 | -13.905
-12.5 | -0.802 | 0.0414 | -0.035 | -19.375
-12 | -0.835 | 0.02586 | -0.038 | -32.307
-11.5 | -0.862 | 0.01628 | -0.041 | -52.933
-11 | -0.868 | 0.01267 | -0.042 | -68.484
-10.5 | -0.855 | 0.0114 | -0.043 | -74.981
-10 | -0.83 | 0.01068 | -0.044 | -77.724
-9.5 | -0.799 | 0.00962 | -0.044 | -83.021
-9 | -0.761 | 0.01001 | -0.045 | -76.088
-8.5 | -0.72 | 0.0101 | -0.045 | -71.297
-8 | -0.674 | 0.01032 | -0.045 | -65.333
-7.5 | -0.625 | 0.00992 | -0.046 | -62.991
-7 | -0.573 | 0.01024 | -0.046 | -55.97
-6.5 | -0.519 | 0.00994 | -0.047 | -52.2
-6 | -0.463 | 0.00971 | -0.047 | -47.674
-5.5 | -0.405 | 0.00947 | -0.047 | -42.817
-5 | -0.347 | 0.01014 | -0.048 | -34.162
-4.5 | -0.287 | 0.01003 | -0.048 | -28.605
-4 | -0.226 | 0.00973 | -0.048 | -23.247
-3.5 | -0.165 | 0.00944 | -0.049 | -17.499
-3 | -0.104 | 0.00919 | -0.049 | -11.285
-2.5 | -0.042 | 0.00905 | -0.05 | -4.63
-2 | 0.02 | 0.0089 | -0.05 | 2.257
-1.5 | 0.082 | 0.00879 | -0.05 | 9.356
-1 | 0.144 | 0.00875 | -0.051 | 16.504
-0.5 | 0.207 | 0.00878 | -0.051 | 23.531
0 | 0.269 | 0.00814 | -0.051 | 32.995
0.5 | 0.331 | 0.00877 | -0.052 | 37.696
1 | 0.392 | 0.00885 | -0.052 | 44.366
1.5 | 0.454 | 0.00893 | -0.053 | 50.877
2 | 0.516 | 0.00899 | -0.053 | 57.411
2.5 | 0.577 | 0.00908 | -0.053 | 63.562
3 | 0.638 | 0.00916 | -0.054 | 69.688
3.5 | 0.699 | 0.00883 | -0.054 | 79.109
4 | 0.759 | 0.00915 | -0.054 | 82.964
4.5 | 0.818 | 0.00965 | -0.055 | 84.761
5 | 0.876 | 0.00945 | -0.055 | 92.672
5.5 | 0.933 | 0.00992 | -0.055 | 94.024
6 | 0.988 | 0.00972 | -0.056 | 101.627
6.5 | 1.041 | 0.01013 | -0.056 | 102.821
7 | 1.093 | 0.00992 | -0.056 | 110.179
7.5 | 1.141 | 0.00972 | -0.057 | 117.325
8 | 1.186 | 0.01017 | -0.057 | 116.552
8.5 | 1.227 | 0.01007 | -0.057 | 121.855
9 | 1.263 | 0.01181 | -0.058 | 106.969
9.5 | 1.296 | 0.01242 | -0.058 | 104.336
10 | 1.321 | 0.0131 | -0.058 | 100.821
10.5 | 1.339 | 0.01405 | -0.058 | 95.325
11 | 1.35 | 0.01488 | -0.059 | 90.758
11.5 | 1.353 | 0.01577 | -0.059 | 85.831
12 | 1.348 | 0.01698 | -0.059 | 79.411
12.5 | 1.334 | 0.0185 | -0.059 | 72.13
13 | 1.311 | 0.02049 | -0.058 | 63.957
13.5 | 1.277 | 0.02318 | -0.058 | 55.079
14 | 1.232 | 0.02699 | -0.058 | 45.656
14.5 | 1.174 | 0.03256 | -0.057 | 36.048
15 | 1.105 | 0.04098 | -0.055 | 26.972
15.5 | 1.024 | 0.05569 | -0.053 | 18.382
16 | 0.943 | 0.07272 | -0.05 | 12.965
16.5 | 0.856 | 0.09661 | -0.046 | 8.861

## 159. Re 8M Mach 0.25 (2)
BIGFOIL.COM POLAR EXPORT
NACA2412
NACA2412 |  |  |  | Cl Max: | 1.7693 | at alpha= | 17.5 | deg
XFOIL ncrit=9 |  |  |  | L/D Max: | 131.275 | at alpha= | 8 | deg
Re: | 8000000 |  |  | Cd Min: | 0.1649 | at alpha= | -20 | deg
Mach: | 0.25 |  |  | Cl=0 at alpha= | -2.192 | deg
|  |  |  | @ Cl=0.1, Cd= | 0.0052818
|  |  |  | @ Cl=0.4, Cd= | 0.0051617
|  |  |  | @ Cl=0.6, Cd= | 0.0055689
alpha (deg) | Cl | Cd | Cm | Cl/Cd
-20 | -0.8806 | 0.1649 | -0.0044 | -5.3402
-19.5 | -0.9195 | 0.14854 | -0.0147 | -6.1903
-19 | -1.0187 | 0.12307 | -0.0313 | -8.2774
-18.5 | -1.1905 | 0.08973 | -0.054 | -13.2676
-18 | -1.3984 | 0.05472 | -0.079 | -25.5556
-17.5 | -1.467 | 0.03798 | -0.0922 | -38.6256
-17 | -1.4952 | 0.029 | -0.0972 | -51.5586
-16.5 | -1.4962 | 0.02471 | -0.0957 | -60.5504
-16 | -1.4966 | 0.02182 | -0.0904 | -68.5885
-15.5 | -1.5073 | 0.02015 | -0.0798 | -74.804
-15 | -1.474 | 0.01807 | -0.076 | -81.5717
-14.5 | -1.4199 | 0.01638 | -0.0751 | -86.685
-14 | -1.3613 | 0.01504 | -0.0745 | -90.512
-13.5 | -1.2998 | 0.0139 | -0.0742 | -93.5108
-13 | -1.2423 | 0.01295 | -0.073 | -95.9305
-12.5 | -1.1848 | 0.01203 | -0.0718 | -98.4871
-12 | -1.122 | 0.0111 | -0.0718 | -101.0811
-11.5 | -1.0517 | 0.01033 | -0.0732 | -101.8103
-11 | -0.9848 | 0.00971 | -0.0739 | -101.4212
-10.5 | -0.9166 | 0.00905 | -0.0751 | -101.2818
-10 | -0.8596 | 0.00855 | -0.0739 | -100.538
-9.5 | -0.8057 | 0.00821 | -0.072 | -98.1364
-9 | -0.7528 | 0.0078 | -0.0701 | -96.5128
-8.5 | -0.6984 | 0.00748 | -0.0684 | -93.369
-8 | -0.6442 | 0.00716 | -0.0668 | -89.9721
-7.5 | -0.5897 | 0.00692 | -0.0653 | -85.2168
-7 | -0.5346 | 0.00665 | -0.064 | -80.391
-6.5 | -0.4795 | 0.00645 | -0.0627 | -74.3411
-6 | -0.4241 | 0.00628 | -0.0616 | -67.5318
-5.5 | -0.3685 | 0.0061 | -0.0605 | -60.4098
-5 | -0.3129 | 0.00595 | -0.0595 | -52.5882
-4.5 | -0.2573 | 0.00583 | -0.0585 | -44.1338
-4 | -0.2016 | 0.00571 | -0.0576 | -35.3065
-3.5 | -0.1461 | 0.0056 | -0.0567 | -26.0893
-3 | -0.0902 | 0.00553 | -0.0559 | -16.311
-2.5 | -0.0345 | 0.00543 | -0.0551 | -6.3536
-2 | 0.0215 | 0.00536 | -0.0544 | 4.0112
-1.5 | 0.0775 | 0.00531 | -0.0537 | 14.5951
-1 | 0.1334 | 0.00524 | -0.053 | 25.458
-0.5 | 0.1895 | 0.0052 | -0.0524 | 36.4423
0 | 0.2458 | 0.00514 | -0.0518 | 47.821
0.5 | 0.3016 | 0.00514 | -0.0511 | 58.677
1 | 0.3569 | 0.00513 | -0.0503 | 69.5712
1.5 | 0.4113 | 0.00517 | -0.0493 | 79.5551
2 | 0.4643 | 0.00521 | -0.0481 | 89.1171
2.5 | 0.5169 | 0.00531 | -0.0468 | 97.3446
3 | 0.5689 | 0.00546 | -0.0454 | 104.1941
3.5 | 0.6203 | 0.00564 | -0.0438 | 109.9823
4 | 0.671 | 0.00586 | -0.042 | 114.5051
4.5 | 0.7199 | 0.00607 | -0.0398 | 118.5997
5 | 0.766 | 0.00625 | -0.0369 | 122.56
5.5 | 0.816 | 0.00648 | -0.0348 | 125.9259
6.5 | 0.9717 | 0.00749 | -0.0431 | 129.733
7 | 1.0347 | 0.00794 | -0.0438 | 130.3149
7.5 | 1.0997 | 0.00839 | -0.0449 | 131.0727
8 | 1.1631 | 0.00886 | -0.0456 | 131.2754
8.5 | 1.2264 | 0.00936 | -0.0463 | 131.0256
9 | 1.2693 | 0.00983 | -0.0426 | 129.1251
9.5 | 1.3129 | 0.01027 | -0.0389 | 127.8384
10 | 1.3554 | 0.01083 | -0.0352 | 125.1524
10.5 | 1.4002 | 0.01136 | -0.0318 | 123.257
11 | 1.4429 | 0.01202 | -0.0282 | 120.0416
11.5 | 1.4812 | 0.01263 | -0.0237 | 117.2763
12 | 1.5166 | 0.01335 | -0.0188 | 113.603
12.5 | 1.5516 | 0.01422 | -0.0141 | 109.1139
13 | 1.588 | 0.0151 | -0.0099 | 105.1656
13.5 | 1.6222 | 0.01616 | -0.0056 | 100.3837
14 | 1.6528 | 0.01747 | -0.0012 | 94.6079
14.5 | 1.6775 | 0.01922 | 0.0034 | 87.2789
15 | 1.7042 | 0.02101 | 0.0074 | 81.1138
15.5 | 1.7283 | 0.02315 | 0.011 | 74.6566
16 | 1.7473 | 0.02584 | 0.0143 | 67.62
16.5 | 1.7609 | 0.02919 | 0.0172 | 60.3255
17 | 1.7689 | 0.03335 | 0.0193 | 53.0405
17.5 | 1.7693 | 0.03857 | 0.0206 | 45.8724
18 | 1.7623 | 0.04494 | 0.0208 | 39.2145
18.5 | 1.7519 | 0.05214 | 0.0199 | 33.5999
19 | 1.7351 | 0.0604 | 0.0181 | 28.7268
19.5 | 1.7144 | 0.06945 | 0.0155 | 24.6854
20 | 1.6762 | 0.081 | 0.0112 | 20.6938

## 160. Re 8M Mach 0.50 (1)
BIGFOIL.COM POLAR EXPORT
NACA2412
NACA2412 |  |  |  | Cl Max: | 1.217 | at alpha= | 20 | deg
JavaFoil+Calcfoil stall+Eppler ext transition |  |  |  | L/D Max: | 113.186 | at alpha= | 6 | deg
Re: | 8000000 |  |  | Cd Min: | 0.00841 | at alpha= | 0.5 | deg
Mach: | 0.5 |  |  | Cl=0 at alpha= | -2.1594 | deg
|  |  |  | @ Cl=0.1, Cd= | 0.0090338
|  |  |  | @ Cl=0.4, Cd= | 0.008437
|  |  |  | @ Cl=0.6, Cd= | 0.0088812
alpha (deg) | Cl | Cd | Cm | Cl/Cd
-20 | -0.969 | 0.15082 | -0.025 | -6.423
-19.5 | -0.945 | 0.13791 | -0.026 | -6.849
-19 | -0.919 | 0.14027 | -0.026 | -6.549
-18.5 | -0.889 | 0.13436 | -0.025 | -6.617
-18 | -0.868 | 0.12073 | -0.027 | -7.186
-17.5 | -0.835 | 0.12949 | -0.025 | -6.446
-17 | -0.812 | 0.11617 | -0.027 | -6.986
-16.5 | -0.795 | 0.0995 | -0.03 | -7.992
-16 | -0.756 | 0.11125 | -0.026 | -6.793
-15.5 | -0.74 | 0.09299 | -0.03 | -7.962
-15 | -0.7 | 0.10524 | -0.025 | -6.653
-14.5 | -0.682 | 0.08943 | -0.029 | -7.624
-14 | -0.645 | 0.09957 | -0.025 | -6.479
-13.5 | -0.628 | 0.08137 | -0.03 | -7.72
-13 | -0.591 | 0.091 | -0.025 | -6.497
-12.5 | -0.573 | 0.07488 | -0.03 | -7.653
-12 | -0.538 | 0.08152 | -0.026 | -6.597
-11.5 | -0.523 | 0.06379 | -0.032 | -8.195
-11 | -0.485 | 0.07078 | -0.028 | -6.858
-10.5 | -0.479 | 0.04751 | -0.037 | -10.085
-10 | -0.438 | 0.05638 | -0.033 | -7.775
-9.5 | -0.406 | 0.05839 | -0.03 | -6.954
-9 | -0.381 | 0.05335 | -0.032 | -7.138
-8.5 | -0.358 | 0.04569 | -0.035 | -7.843
-8 | -0.619 | 0.01276 | -0.05 | -48.54
-7.5 | -0.63 | 0.0108 | -0.051 | -58.33
-7 | -0.6 | 0.00993 | -0.052 | -60.466
-6.5 | -0.556 | 0.01037 | -0.052 | -53.623
-6 | -0.503 | 0.01014 | -0.052 | -49.665
-5.5 | -0.445 | 0.01014 | -0.053 | -43.851
-5 | -0.383 | 0.01013 | -0.053 | -37.766
-4.5 | -0.318 | 0.0098 | -0.054 | -32.43
-4 | -0.251 | 0.00951 | -0.054 | -26.453
-3.5 | -0.184 | 0.00918 | -0.055 | -20.046
-3 | -0.116 | 0.00895 | -0.055 | -12.922
-2.5 | -0.047 | 0.00937 | -0.055 | -4.992
-2 | 0.022 | 0.00919 | -0.056 | 2.442
-1.5 | 0.092 | 0.00905 | -0.056 | 10.145
-1 | 0.161 | 0.00891 | -0.057 | 18.103
-0.5 | 0.231 | 0.0089 | -0.057 | 25.943
0 | 0.3 | 0.00888 | -0.058 | 33.771
0.5 | 0.369 | 0.00841 | -0.058 | 43.885
1 | 0.438 | 0.00847 | -0.058 | 51.76
1.5 | 0.507 | 0.00863 | -0.059 | 58.788
2 | 0.576 | 0.0088 | -0.059 | 65.466
2.5 | 0.644 | 0.00903 | -0.06 | 71.34
3 | 0.712 | 0.00898 | -0.06 | 79.247
3.5 | 0.778 | 0.0094 | -0.06 | 82.806
4 | 0.844 | 0.00931 | -0.061 | 90.683
4.5 | 0.908 | 0.00993 | -0.061 | 91.484
5 | 0.97 | 0.00988 | -0.061 | 98.186
5.5 | 1.029 | 0.00982 | -0.062 | 104.763
6 | 1.083 | 0.00957 | -0.062 | 113.186
6.5 | 1.131 | 0.01141 | -0.063 | 99.117
7 | 1.171 | 0.01228 | -0.063 | 95.417
7.5 | 1.198 | 0.0131 | -0.063 | 91.425
8 | 1.201 | 0.01421 | -0.063 | 84.538
8.5 | 1.161 | 0.01574 | -0.063 | 73.748
9 | 0.948 | 0.01906 | -0.063 | 49.763
9.5 | 0.75 | 0.02297 | -0.062 | 32.661
10 | 0.793 | 0.02081 | -0.063 | 38.103
10.5 | 0.822 | 0.02175 | -0.063 | 37.804
11 | 0.763 | 0.05325 | -0.052 | 14.332
11.5 | 0.842 | 0.03523 | -0.06 | 23.893
12 | 0.89 | 0.03069 | -0.062 | 28.996
12.5 | 0.836 | 0.06794 | -0.051 | 12.308
13 | 0.89 | 0.05688 | -0.055 | 15.646
13.5 | 0.959 | 0.04103 | -0.061 | 23.382
14 | 0.879 | 0.10221 | -0.038 | 8.602
14.5 | 0.983 | 0.05992 | -0.057 | 16.404
15 | 1.046 | 0.04572 | -0.061 | 22.878
15.5 | 0.983 | 0.09811 | -0.048 | 10.018
16 | 1.076 | 0.06203 | -0.059 | 17.345
16.5 | 1.018 | 0.11829 | -0.043 | 8.608
17 | 1.099 | 0.08536 | -0.055 | 12.873
17.5 | 1.068 | 0.12977 | -0.043 | 8.232
18 | 1.103 | 0.12411 | -0.046 | 8.888
18.5 | 1.123 | 0.13722 | -0.044 | 8.183
19 | 1.196 | 0.11058 | -0.054 | 10.811
19.5 | 1.186 | 0.14929 | -0.048 | 7.946
20 | 1.217 | 0.15074 | -0.049 | 8.074

## 161. Re 8M Mach 0.50 (2)
BIGFOIL.COM POLAR EXPORT
NACA2412
NACA2412 |  |  |  | Cl Max: | 1.4736 | at alpha= | 10.5 | deg
XFOIL ncrit=9 |  |  |  | L/D Max: | 129.238 | at alpha= | 6 | deg
Re: | 8000000 |  |  | Cd Min: | 0.13129 | at alpha= | -14.5 | deg
Mach: | 0.5 |  |  | Cl=0 at alpha= | -2.1599 | deg
|  |  |  | @ Cl=0.1, Cd= | 0.0054824
|  |  |  | @ Cl=0.4, Cd= | 0.0053198
|  |  |  | @ Cl=0.6, Cd= | 0.0056341
alpha (deg) | Cl | Cd | Cm | Cl/Cd
-14.5 | -0.6508 | 0.13129 | -0.0306 | -4.957
-14 | -0.6658 | 0.12014 | -0.0366 | -5.5419
-13.5 | -0.6867 | 0.10878 | -0.0429 | -6.3127
-13 | -0.7082 | 0.09802 | -0.0488 | -7.2251
-12.5 | -0.7335 | 0.08743 | -0.0548 | -8.3896
-12 | -0.7612 | 0.0771 | -0.0606 | -9.8729
-11.5 | -0.7872 | 0.06753 | -0.0655 | -11.657
-11 | -0.8096 | 0.05591 | -0.0755 | -14.4804
-10.5 | -0.8273 | 0.04241 | -0.0883 | -19.5072
-10 | -0.8412 | 0.02846 | -0.1063 | -29.5573
-9.5 | -0.8477 | 0.01784 | -0.1157 | -47.5168
-9 | -0.843 | 0.0122 | -0.109 | -69.0984
-8.5 | -0.8149 | 0.00975 | -0.099 | -83.5795
-8 | -0.7587 | 0.00865 | -0.0923 | -87.711
-7.5 | -0.6938 | 0.00801 | -0.0874 | -86.6167
-7 | -0.6279 | 0.00757 | -0.0833 | -82.9458
-6.5 | -0.5622 | 0.00719 | -0.0797 | -78.1919
-6 | -0.4961 | 0.00687 | -0.0766 | -72.2125
-5.5 | -0.4302 | 0.00662 | -0.0739 | -64.9849
-5 | -0.3648 | 0.0064 | -0.0715 | -57
-4.5 | -0.2999 | 0.00621 | -0.0693 | -48.2931
-4 | -0.2353 | 0.00605 | -0.0674 | -38.8926
-3.5 | -0.171 | 0.00592 | -0.0657 | -28.8851
-3 | -0.1072 | 0.00579 | -0.064 | -18.5147
-2.5 | -0.0434 | 0.0057 | -0.0626 | -7.614
-2 | 0.0204 | 0.00559 | -0.0613 | 3.6494
-1.5 | 0.084 | 0.0055 | -0.0601 | 15.2727
-1 | 0.1476 | 0.00543 | -0.0589 | 27.1823
-0.5 | 0.2115 | 0.00537 | -0.0579 | 39.3855
0 | 0.2749 | 0.00533 | -0.0568 | 51.576
0.5 | 0.3384 | 0.00529 | -0.0557 | 63.9698
1 | 0.4005 | 0.00532 | -0.0544 | 75.282
1.5 | 0.4618 | 0.00538 | -0.0528 | 85.8364
2 | 0.522 | 0.00544 | -0.051 | 95.9559
2.5 | 0.5807 | 0.00556 | -0.0488 | 104.4424
3 | 0.638 | 0.00578 | -0.0462 | 110.3806
3.5 | 0.6949 | 0.006 | -0.0434 | 115.8167
4 | 0.7503 | 0.00631 | -0.0402 | 118.9065
4.5 | 0.8035 | 0.00658 | -0.0363 | 122.1125
5 | 0.8501 | 0.00681 | -0.0309 | 124.8311
5.5 | 0.9346 | 0.00731 | -0.033 | 127.8523
6 | 1.0352 | 0.00801 | -0.038 | 129.2385
6.5 | 1.1096 | 0.00861 | -0.0371 | 128.8734
7 | 1.1908 | 0.00927 | -0.0372 | 128.4574
7.5 | 1.2583 | 0.00991 | -0.0342 | 126.9728
8 | 1.2989 | 0.0105 | -0.0259 | 123.7048
8.5 | 1.34 | 0.01115 | -0.0176 | 120.1794
9 | 1.3864 | 0.012 | -0.0102 | 115.5333
9.5 | 1.4315 | 0.01313 | -0.0026 | 109.0251
10 | 1.4653 | 0.01492 | 0.006 | 98.2105
10.5 | 1.4736 | 0.01822 | 0.0156 | 80.8782
11 | 1.46 | 0.02346 | 0.0232 | 62.2336
11.5 | 1.4293 | 0.03101 | 0.0272 | 46.0916
12 | 1.3949 | 0.04014 | 0.0274 | 34.7509
12.5 | 1.3559 | 0.05069 | 0.0248 | 26.7489
13 | 1.3199 | 0.06172 | 0.0209 | 21.3853
13.5 | 1.2818 | 0.07357 | 0.0158 | 17.4229
14 | 1.2489 | 0.08544 | 0.0102 | 14.6173
14.5 | 1.2134 | 0.09803 | 0.004 | 12.3778
15 | 1.1849 | 0.11013 | -0.0021 | 10.7591
15.5 | 1.1582 | 0.12244 | -0.0087 | 9.4593

## 162. Re 10M Mach 0.00 (1)
BIGFOIL.COM POLAR EXPORT
NACA2412
NACA2412 |  |  |  | Cl Max: | 1.425 | at alpha= | 13 | deg
JavaFoil+Calcfoil stall+Eppler ext transition |  |  |  | L/D Max: | 125.279 | at alpha= | 9.5 | deg
Re: | 10000000 |  |  | Cd Min: | 0.00851 | at alpha= | -1.5 | deg
Mach: | 0 |  |  | Cl=0 at alpha= | -2.1583 | deg
|  |  |  | @ Cl=0.1, Cd= | 0.0087367
|  |  |  | @ Cl=0.4, Cd= | 0.0090233
|  |  |  | @ Cl=0.6, Cd= | 0.0090181
alpha (deg) | Cl | Cd | Cm | Cl/Cd
-17.5 | -0.826 | 0.10552 | -0.026 | -7.823
-17 | -0.839 | 0.09733 | -0.026 | -8.624
-16.5 | -0.852 | 0.08899 | -0.027 | -9.576
-16 | -0.865 | 0.07959 | -0.028 | -10.867
-15.5 | -0.876 | 0.07058 | -0.029 | -12.412
-15 | -0.888 | 0.06043 | -0.031 | -14.69
-14.5 | -0.9 | 0.04996 | -0.032 | -18.008
-14 | -0.92 | 0.03592 | -0.035 | -25.61
-13.5 | -0.939 | 0.02469 | -0.037 | -38.035
-13 | -0.954 | 0.01732 | -0.038 | -55.074
-12.5 | -0.958 | 0.01365 | -0.04 | -70.151
-12 | -0.95 | 0.01202 | -0.041 | -79.004
-11.5 | -0.931 | 0.01115 | -0.041 | -83.47
-11 | -0.904 | 0.0105 | -0.042 | -86.098
-10.5 | -0.873 | 0.00952 | -0.042 | -91.643
-10 | -0.837 | 0.00996 | -0.043 | -84.044
-9.5 | -0.797 | 0.01009 | -0.043 | -79.033
-9 | -0.755 | 0.01025 | -0.043 | -73.633
-8.5 | -0.71 | 0.00987 | -0.044 | -71.921
-8 | -0.662 | 0.0096 | -0.044 | -68.926
-7.5 | -0.612 | 0.00998 | -0.044 | -61.304
-7 | -0.559 | 0.00969 | -0.045 | -57.685
-6.5 | -0.505 | 0.00949 | -0.045 | -53.272
-6 | -0.45 | 0.00927 | -0.045 | -48.584
-5.5 | -0.394 | 0.00987 | -0.046 | -39.874
-5 | -0.336 | 0.00969 | -0.046 | -34.723
-4.5 | -0.278 | 0.00943 | -0.047 | -29.504
-4 | -0.219 | 0.00927 | -0.047 | -23.669
-3.5 | -0.16 | 0.009 | -0.047 | -17.778
-3 | -0.1 | 0.00881 | -0.048 | -11.398
-2.5 | -0.041 | 0.00868 | -0.048 | -4.674
-2 | 0.019 | 0.00856 | -0.048 | 2.273
-1.5 | 0.08 | 0.00851 | -0.049 | 9.359
-1 | 0.14 | 0.00919 | -0.049 | 15.224
-0.5 | 0.2 | 0.00914 | -0.049 | 21.895
0 | 0.26 | 0.00914 | -0.05 | 28.476
0.5 | 0.32 | 0.00917 | -0.05 | 34.929
1 | 0.38 | 0.0092 | -0.051 | 41.312
1.5 | 0.44 | 0.00867 | -0.051 | 50.748
2 | 0.5 | 0.00871 | -0.051 | 57.35
2.5 | 0.559 | 0.0089 | -0.052 | 62.843
3 | 0.618 | 0.00907 | -0.052 | 68.193
3.5 | 0.677 | 0.00915 | -0.052 | 73.997
4 | 0.735 | 0.01013 | -0.053 | 72.619
4.5 | 0.793 | 0.00921 | -0.053 | 86.098
5 | 0.85 | 0.0096 | -0.053 | 88.492
5.5 | 0.906 | 0.01005 | -0.054 | 90.098
6 | 0.96 | 0.00977 | -0.054 | 98.319
6.5 | 1.013 | 0.01011 | -0.054 | 100.172
7 | 1.064 | 0.00985 | -0.055 | 108.034
7.5 | 1.114 | 0.0102 | -0.055 | 109.198
8 | 1.16 | 0.0103 | -0.055 | 112.721
8.5 | 1.205 | 0.01064 | -0.056 | 113.239
9 | 1.246 | 0.01042 | -0.056 | 119.577
9.5 | 1.284 | 0.01025 | -0.056 | 125.279
10 | 1.318 | 0.01187 | -0.056 | 110.978
10.5 | 1.347 | 0.01242 | -0.057 | 108.442
11 | 1.372 | 0.013 | -0.057 | 105.522
11.5 | 1.393 | 0.01366 | -0.057 | 101.968
12 | 1.408 | 0.0144 | -0.057 | 97.837
12.5 | 1.419 | 0.01522 | -0.057 | 93.211
13 | 1.425 | 0.01618 | -0.058 | 88.056
13.5 | 1.425 | 0.0173 | -0.058 | 82.375
14 | 1.42 | 0.0187 | -0.058 | 75.938
14.5 | 1.407 | 0.02038 | -0.058 | 69.01
15 | 1.388 | 0.02251 | -0.057 | 61.672
15.5 | 1.364 | 0.02529 | -0.057 | 53.948
16 | 1.336 | 0.02871 | -0.057 | 46.556
16.5 | 1.303 | 0.03341 | -0.056 | 39.005
17 | 1.266 | 0.03947 | -0.055 | 32.086
17.5 | 1.227 | 0.04722 | -0.055 | 25.977
18 | 1.187 | 0.05572 | -0.054 | 21.3

## 163. Re 10M Mach 0.00 (2)
BIGFOIL.COM POLAR EXPORT
NACA2412
NACA2412 |  |  |  | Cl Max: | 1.8717 | at alpha= | 20 | deg
XFOIL ncrit=9 |  |  |  | L/D Max: | 137.5 | at alpha= | 9 | deg
Re: | 10000000 |  |  | Cd Min: | 0.0393 | at alpha= | 20 | deg
Mach: | 0 |  |  | Cl=0 at alpha= | -2.1907 | deg
|  |  |  | @ Cl=0.1, Cd= | 0.0051424
|  |  |  | @ Cl=0.4, Cd= | 0.0051428
|  |  |  | @ Cl=0.6, Cd= | 0.0055915
alpha (deg) | Cl | Cd | Cm | Cl/Cd
-20 | -1.69 | 0.02594 | -0.0824 | -65.1503
-19.5 | -1.6802 | 0.02321 | -0.0807 | -72.3912
-19 | -1.6658 | 0.02122 | -0.0778 | -78.5014
-18.5 | -1.648 | 0.01976 | -0.0741 | -83.4008
-18 | -1.6318 | 0.01868 | -0.0689 | -87.3555
-17.5 | -1.6172 | 0.01775 | -0.0625 | -91.1099
-17 | -1.5945 | 0.01674 | -0.0576 | -95.2509
-16.5 | -1.5462 | 0.01566 | -0.0576 | -98.7356
-16 | -1.4959 | 0.01464 | -0.0579 | -102.179
-15.5 | -1.4432 | 0.0138 | -0.0584 | -104.5797
-15 | -1.3887 | 0.01304 | -0.059 | -106.4954
-14.5 | -1.3328 | 0.01237 | -0.0599 | -107.7445
-14 | -1.2755 | 0.01176 | -0.0609 | -108.4609
-13.5 | -1.2263 | 0.01112 | -0.0601 | -110.2788
-13 | -1.1731 | 0.01047 | -0.0601 | -112.0439
-12.5 | -1.113 | 0.00989 | -0.0615 | -112.5379
-12 | -1.0474 | 0.00937 | -0.064 | -111.7823
-11.5 | -0.9859 | 0.00892 | -0.0656 | -110.5269
-11 | -0.9265 | 0.00842 | -0.0667 | -110.0356
-10.5 | -0.8747 | 0.00805 | -0.0659 | -108.6584
-10 | -0.8248 | 0.00778 | -0.0647 | -106.0154
-9.5 | -0.7746 | 0.00744 | -0.0636 | -104.1129
-9 | -0.7235 | 0.00717 | -0.0625 | -100.9066
-8.5 | -0.6718 | 0.00694 | -0.0616 | -96.8012
-8 | -0.6204 | 0.00669 | -0.0606 | -92.7354
-7.5 | -0.5678 | 0.00649 | -0.0598 | -87.4884
-7 | -0.5154 | 0.0063 | -0.0589 | -81.8095
-6.5 | -0.4625 | 0.00612 | -0.0582 | -75.5719
-6 | -0.4092 | 0.00598 | -0.0575 | -68.4281
-5.5 | -0.3559 | 0.00586 | -0.0568 | -60.7338
-5 | -0.3025 | 0.00574 | -0.0561 | -52.7003
-4.5 | -0.2489 | 0.00564 | -0.0554 | -44.1312
-4 | -0.1953 | 0.00554 | -0.0548 | -35.2527
-3.5 | -0.1416 | 0.00544 | -0.0542 | -26.0294
-3 | -0.0874 | 0.00536 | -0.0536 | -16.306
-2.5 | -0.0334 | 0.0053 | -0.053 | -6.3019
-2 | 0.0206 | 0.00524 | -0.0524 | 3.9313
-1.5 | 0.075 | 0.00517 | -0.0519 | 14.5068
-1 | 0.1293 | 0.00511 | -0.0514 | 25.3033
-0.5 | 0.1836 | 0.00508 | -0.0509 | 36.1417
0 | 0.2381 | 0.00504 | -0.0504 | 47.2421
0.5 | 0.2919 | 0.00505 | -0.0498 | 57.802
1 | 0.3454 | 0.00509 | -0.0492 | 67.8585
1.5 | 0.3982 | 0.00514 | -0.0484 | 77.4708
2 | 0.4499 | 0.00522 | -0.0474 | 86.1877
2.5 | 0.5011 | 0.0053 | -0.0464 | 94.5472
3 | 0.5518 | 0.00542 | -0.0452 | 101.8081
3.5 | 0.6024 | 0.0056 | -0.044 | 107.5714
4 | 0.6521 | 0.00578 | -0.0427 | 112.8201
4.5 | 0.7014 | 0.00599 | -0.0412 | 117.0952
5 | 0.75 | 0.00617 | -0.0396 | 121.5559
5.5 | 0.7961 | 0.00631 | -0.0375 | 126.1648
6 | 0.8412 | 0.00649 | -0.035 | 129.6148
6.5 | 0.9229 | 0.00691 | -0.041 | 133.5601
7 | 0.9891 | 0.00734 | -0.0435 | 134.7548
7.5 | 1.0482 | 0.00772 | -0.0444 | 135.7772
8 | 1.1082 | 0.00812 | -0.0455 | 136.4778
8.5 | 1.1674 | 0.00853 | -0.0465 | 136.8581
9 | 1.2265 | 0.00892 | -0.0475 | 137.5
9.5 | 1.2797 | 0.00936 | -0.0472 | 136.7201
10 | 1.3213 | 0.00977 | -0.0444 | 135.2405
10.5 | 1.3627 | 0.01021 | -0.0417 | 133.4672
11 | 1.4055 | 0.01064 | -0.0393 | 132.0959
11.5 | 1.4473 | 0.01119 | -0.0368 | 129.3387
12 | 1.4902 | 0.01167 | -0.0346 | 127.6949
12.5 | 1.5314 | 0.01222 | -0.0322 | 125.3191
13 | 1.5673 | 0.01289 | -0.0288 | 121.5904
13.5 | 1.6005 | 0.01347 | -0.025 | 118.8196
14 | 1.6348 | 0.01411 | -0.0216 | 115.8611
14.5 | 1.6677 | 0.01487 | -0.0182 | 112.152
15 | 1.6979 | 0.01579 | -0.0147 | 107.5301
15.5 | 1.7256 | 0.01689 | -0.0111 | 102.167
16 | 1.753 | 0.01804 | -0.0078 | 97.1729
16.5 | 1.7795 | 0.01933 | -0.0047 | 92.059
17 | 1.8034 | 0.02085 | -0.0017 | 86.494
17.5 | 1.824 | 0.0227 | 0.0012 | 80.3524
18 | 1.8415 | 0.02492 | 0.0039 | 73.8965
18.5 | 1.8532 | 0.02775 | 0.0064 | 66.782
19 | 1.8608 | 0.03118 | 0.0084 | 59.6793
19.5 | 1.8689 | 0.03483 | 0.0098 | 53.6578
20 | 1.8717 | 0.0393 | 0.0106 | 47.626

## 164. Re 10M Mach 0.10 (1)
BIGFOIL.COM POLAR EXPORT
NACA2412
NACA2412 |  |  |  | Cl Max: | 1.414 | at alpha= | 13 | deg
JavaFoil+Calcfoil stall+Eppler ext transition |  |  |  | L/D Max: | 119.271 | at alpha= | 8.5 | deg
Re: | 10000000 |  |  | Cd Min: | 0.00855 | at alpha= | -1.5 | deg
Mach: | 0.1 |  |  | Cl=0 at alpha= | -2.1639 | deg
|  |  |  | @ Cl=0.1, Cd= | 0.0087729
|  |  |  | @ Cl=0.4, Cd= | 0.008645
|  |  |  | @ Cl=0.6, Cd= | 0.0090595
alpha (deg) | Cl | Cd | Cm | Cl/Cd
-17.5 | -0.787 | 0.11049 | -0.025 | -7.127
-17 | -0.805 | 0.10178 | -0.026 | -7.905
-16.5 | -0.82 | 0.09359 | -0.027 | -8.761
-16 | -0.835 | 0.08489 | -0.028 | -9.83
-15.5 | -0.849 | 0.07534 | -0.029 | -11.264
-15 | -0.861 | 0.06602 | -0.03 | -13.045
-14.5 | -0.875 | 0.05518 | -0.032 | -15.857
-14 | -0.893 | 0.04239 | -0.034 | -21.059
-13.5 | -0.916 | 0.02882 | -0.036 | -31.781
-13 | -0.932 | 0.02025 | -0.038 | -46.035
-12.5 | -0.943 | 0.01481 | -0.039 | -63.715
-12 | -0.941 | 0.01248 | -0.041 | -75.42
-11.5 | -0.926 | 0.01137 | -0.041 | -81.494
-11 | -0.902 | 0.01067 | -0.042 | -84.524
-10.5 | -0.872 | 0.00966 | -0.042 | -90.189
-10 | -0.837 | 0.00959 | -0.043 | -87.233
-9.5 | -0.798 | 0.0102 | -0.043 | -78.289
-9 | -0.756 | 0.00978 | -0.043 | -77.353
-8.5 | -0.712 | 0.00997 | -0.044 | -71.349
-8 | -0.664 | 0.01038 | -0.044 | -63.962
-7.5 | -0.614 | 0.00999 | -0.045 | -61.462
-7 | -0.561 | 0.00973 | -0.045 | -57.709
-6.5 | -0.508 | 0.0095 | -0.045 | -53.429
-6 | -0.452 | 0.00936 | -0.046 | -48.33
-5.5 | -0.396 | 0.00999 | -0.046 | -39.612
-5 | -0.338 | 0.00975 | -0.046 | -34.646
-4.5 | -0.279 | 0.00943 | -0.047 | -29.628
-4 | -0.22 | 0.00927 | -0.047 | -23.765
-3.5 | -0.161 | 0.00901 | -0.048 | -17.855
-3 | -0.101 | 0.00889 | -0.048 | -11.351
-2.5 | -0.041 | 0.00872 | -0.048 | -4.68
-2 | 0.02 | 0.00859 | -0.049 | 2.276
-1.5 | 0.08 | 0.00855 | -0.049 | 9.365
-1 | 0.141 | 0.00923 | -0.049 | 15.228
-0.5 | 0.201 | 0.00918 | -0.05 | 21.893
0 | 0.261 | 0.00918 | -0.05 | 28.48
0.5 | 0.322 | 0.00919 | -0.05 | 35.031
1 | 0.382 | 0.00863 | -0.051 | 44.268
1.5 | 0.442 | 0.00868 | -0.051 | 50.953
2 | 0.502 | 0.0088 | -0.052 | 57.052
2.5 | 0.562 | 0.00895 | -0.052 | 62.802
3 | 0.621 | 0.00912 | -0.052 | 68.122
3.5 | 0.68 | 0.00921 | -0.053 | 73.849
4 | 0.739 | 0.0096 | -0.053 | 76.967
4.5 | 0.797 | 0.00924 | -0.053 | 86.27
5 | 0.854 | 0.00968 | -0.054 | 88.176
5.5 | 0.91 | 0.01014 | -0.054 | 89.729
6 | 0.964 | 0.00985 | -0.054 | 97.881
6.5 | 1.018 | 0.0102 | -0.055 | 99.72
7 | 1.069 | 0.00993 | -0.055 | 107.64
7.5 | 1.118 | 0.01029 | -0.055 | 108.671
8 | 1.165 | 0.01004 | -0.056 | 115.951
8.5 | 1.208 | 0.01013 | -0.056 | 119.271
9 | 1.249 | 0.01052 | -0.056 | 118.753
9.5 | 1.287 | 0.01153 | -0.056 | 111.586
10 | 1.319 | 0.01202 | -0.057 | 109.785
10.5 | 1.347 | 0.01259 | -0.057 | 107.053
11 | 1.371 | 0.0132 | -0.057 | 103.888
11.5 | 1.39 | 0.01388 | -0.057 | 100.126
12 | 1.403 | 0.01464 | -0.058 | 95.855
12.5 | 1.411 | 0.01555 | -0.058 | 90.765
13 | 1.414 | 0.01657 | -0.058 | 85.312
13.5 | 1.41 | 0.01785 | -0.058 | 79.02
14 | 1.401 | 0.01928 | -0.058 | 72.677
14.5 | 1.383 | 0.02123 | -0.058 | 65.172
15 | 1.36 | 0.02373 | -0.057 | 57.293
15.5 | 1.33 | 0.02701 | -0.057 | 49.25
16 | 1.297 | 0.03105 | -0.057 | 41.764
16.5 | 1.258 | 0.0368 | -0.056 | 34.174
17 | 1.215 | 0.04416 | -0.055 | 27.518
17.5 | 1.17 | 0.05349 | -0.054 | 21.873
18 | 1.125 | 0.06363 | -0.053 | 17.684

## 165. Re 10M Mach 0.10 (2)
BIGFOIL.COM POLAR EXPORT
NACA2412
NACA2412 |  |  |  | Cl Max: | 1.8621 | at alpha= | 20 | deg
XFOIL ncrit=9 |  |  |  | L/D Max: | 137.048 | at alpha= | 9 | deg
Re: | 10000000 |  |  | Cd Min: | 0.043 | at alpha= | 20 | deg
Mach: | 0.1 |  |  | Cl=0 at alpha= | -2.1891 | deg
|  |  |  | @ Cl=0.1, Cd= | 0.0051529
|  |  |  | @ Cl=0.4, Cd= | 0.0051398
|  |  |  | @ Cl=0.6, Cd= | 0.005591
alpha (deg) | Cl | Cd | Cm | Cl/Cd
-20 | -1.6698 | 0.03019 | -0.0855 | -55.3097
-19.5 | -1.6677 | 0.02601 | -0.0855 | -64.1176
-19 | -1.6593 | 0.0231 | -0.0835 | -71.8312
-18.5 | -1.6456 | 0.02107 | -0.0803 | -78.1016
-18 | -1.6282 | 0.01961 | -0.0759 | -83.0291
-17.5 | -1.6201 | 0.01857 | -0.0686 | -87.2429
-17 | -1.5994 | 0.01757 | -0.063 | -91.0302
-16.5 | -1.5596 | 0.01651 | -0.061 | -94.464
-16 | -1.5101 | 0.01531 | -0.0609 | -98.6349
-15.5 | -1.4575 | 0.01433 | -0.0611 | -101.7097
-15 | -1.4028 | 0.01345 | -0.0615 | -104.2974
-14.5 | -1.3465 | 0.01269 | -0.0621 | -106.1072
-14 | -1.2886 | 0.01202 | -0.0629 | -107.2047
-13.5 | -1.2371 | 0.01143 | -0.0622 | -108.2327
-13 | -1.1839 | 0.01073 | -0.0619 | -110.3355
-12.5 | -1.1236 | 0.01007 | -0.063 | -111.5789
-12 | -1.0574 | 0.0095 | -0.0654 | -111.3053
-11.5 | -0.9946 | 0.00903 | -0.0669 | -110.144
-11 | -0.9335 | 0.00854 | -0.0681 | -109.3091
-10.5 | -0.8813 | 0.00813 | -0.0673 | -108.401
-10 | -0.8311 | 0.00784 | -0.0659 | -106.0077
-9.5 | -0.7801 | 0.00752 | -0.0646 | -103.7367
-9 | -0.7288 | 0.00722 | -0.0635 | -100.9418
-8.5 | -0.6765 | 0.00699 | -0.0625 | -96.7811
-8 | -0.6248 | 0.00673 | -0.0614 | -92.838
-7.5 | -0.5717 | 0.00653 | -0.0605 | -87.5498
-7 | -0.519 | 0.00633 | -0.0596 | -81.9905
-6.5 | -0.4657 | 0.00615 | -0.0588 | -75.7236
-6 | -0.4119 | 0.006 | -0.058 | -68.65
-5.5 | -0.3582 | 0.00587 | -0.0573 | -61.0221
-5 | -0.3045 | 0.00575 | -0.0565 | -52.9565
-4.5 | -0.2506 | 0.00565 | -0.0558 | -44.354
-4 | -0.1966 | 0.00555 | -0.0552 | -35.4234
-3.5 | -0.1425 | 0.00545 | -0.0545 | -26.1468
-3 | -0.088 | 0.00537 | -0.0539 | -16.3873
-2.5 | -0.0337 | 0.00531 | -0.0533 | -6.3465
-2 | 0.0205 | 0.00524 | -0.0527 | 3.9122
-1.5 | 0.0753 | 0.00518 | -0.0522 | 14.5367
-1 | 0.1299 | 0.00512 | -0.0517 | 25.3711
-0.5 | 0.1846 | 0.00509 | -0.0511 | 36.2672
0 | 0.2394 | 0.00505 | -0.0507 | 47.4059
0.5 | 0.2934 | 0.00505 | -0.05 | 58.099
1 | 0.3472 | 0.0051 | -0.0494 | 68.0784
1.5 | 0.4003 | 0.00514 | -0.0486 | 77.8794
2 | 0.4523 | 0.00522 | -0.0476 | 86.6475
2.5 | 0.5038 | 0.00531 | -0.0465 | 94.8776
3 | 0.5547 | 0.00544 | -0.0453 | 101.9669
3.5 | 0.6057 | 0.00561 | -0.0441 | 107.9679
4 | 0.6555 | 0.0058 | -0.0427 | 113.0172
4.5 | 0.705 | 0.00601 | -0.0412 | 117.3045
5 | 0.7538 | 0.0062 | -0.0395 | 121.5806
5.5 | 0.8002 | 0.00633 | -0.0373 | 126.4139
6 | 0.8457 | 0.00652 | -0.0349 | 129.7086
6.5 | 0.929 | 0.00696 | -0.0411 | 133.477
7 | 0.9949 | 0.00738 | -0.0433 | 134.8103
7.5 | 1.0549 | 0.00777 | -0.0442 | 135.7658
8 | 1.1155 | 0.00817 | -0.0453 | 136.5361
8.5 | 1.1752 | 0.0086 | -0.0462 | 136.6512
9 | 1.2348 | 0.00901 | -0.0471 | 137.0477
9.5 | 1.2866 | 0.00944 | -0.0464 | 136.2924
10 | 1.3282 | 0.00987 | -0.0434 | 134.5694
10.5 | 1.3703 | 0.0103 | -0.0405 | 133.0388
11 | 1.4132 | 0.01078 | -0.038 | 131.0946
11.5 | 1.4557 | 0.01132 | -0.0354 | 128.5954
12 | 1.4985 | 0.01183 | -0.033 | 126.6695
12.5 | 1.5393 | 0.01245 | -0.0303 | 123.6386
13 | 1.5722 | 0.0131 | -0.0261 | 120.0153
13.5 | 1.6071 | 0.0137 | -0.0224 | 117.3066
14 | 1.6414 | 0.01441 | -0.0189 | 113.907
14.5 | 1.6733 | 0.01528 | -0.0152 | 109.5092
15 | 1.7025 | 0.01632 | -0.0115 | 104.3199
15.5 | 1.7308 | 0.01746 | -0.0079 | 99.1294
16 | 1.7586 | 0.0187 | -0.0046 | 94.0428
16.5 | 1.7839 | 0.02017 | -0.0014 | 88.4432
17 | 1.8059 | 0.02195 | 0.0018 | 82.2733
17.5 | 1.8234 | 0.02418 | 0.0048 | 75.4094
18 | 1.8383 | 0.0268 | 0.0074 | 68.5933
18.5 | 1.8477 | 0.0301 | 0.0097 | 61.3854
19 | 1.8541 | 0.03392 | 0.0114 | 54.661
19.5 | 1.8617 | 0.03798 | 0.0123 | 49.0179
20 | 1.8621 | 0.043 | 0.0127 | 43.3047

## 166. Re 10M Mach 0.25 (1)
BIGFOIL.COM POLAR EXPORT
NACA2412
NACA2412 |  |  |  | Cl Max: | 1.356 | at alpha= | 11.5 | deg
JavaFoil+Calcfoil stall+Eppler ext transition |  |  |  | L/D Max: | 125.165 | at alpha= | 8.5 | deg
Re: | 10000000 |  |  | Cd Min: | 0.00864 | at alpha= | -1 | deg
Mach: | 0.25 |  |  | Cl=0 at alpha= | -2.1613 | deg
|  |  |  | @ Cl=0.1, Cd= | 0.0086826
|  |  |  | @ Cl=0.4, Cd= | 0.0087806
|  |  |  | @ Cl=0.6, Cd= | 0.0092267
alpha (deg) | Cl | Cd | Cm | Cl/Cd
-16 | -0.599 | 0.11269 | -0.024 | -5.314
-15.5 | -0.637 | 0.10344 | -0.025 | -6.161
-15 | -0.672 | 0.09408 | -0.026 | -7.145
-14.5 | -0.703 | 0.08472 | -0.027 | -8.303
-14 | -0.731 | 0.07557 | -0.029 | -9.67
-13.5 | -0.757 | 0.06438 | -0.031 | -11.753
-13 | -0.782 | 0.05171 | -0.033 | -15.123
-12.5 | -0.813 | 0.03631 | -0.036 | -22.376
-12 | -0.848 | 0.02183 | -0.039 | -38.839
-11.5 | -0.87 | 0.01471 | -0.041 | -59.15
-11 | -0.872 | 0.0121 | -0.043 | -72.03
-10.5 | -0.856 | 0.01109 | -0.043 | -77.24
-10 | -0.831 | 0.00954 | -0.044 | -87.105
-9.5 | -0.799 | 0.00982 | -0.044 | -81.35
-9 | -0.762 | 0.00977 | -0.045 | -77.968
-8.5 | -0.72 | 0.00987 | -0.045 | -72.935
-8 | -0.674 | 0.0101 | -0.045 | -66.799
-7.5 | -0.625 | 0.00973 | -0.046 | -64.239
-7 | -0.573 | 0.01011 | -0.046 | -56.683
-6.5 | -0.519 | 0.00984 | -0.047 | -52.727
-6 | -0.463 | 0.00955 | -0.047 | -48.487
-5.5 | -0.405 | 0.00942 | -0.047 | -43.047
-5 | -0.347 | 0.01 | -0.048 | -34.666
-4.5 | -0.287 | 0.00978 | -0.048 | -29.318
-4 | -0.226 | 0.00952 | -0.048 | -23.764
-3.5 | -0.165 | 0.00925 | -0.049 | -17.864
-3 | -0.104 | 0.00908 | -0.049 | -11.423
-2.5 | -0.042 | 0.00888 | -0.05 | -4.719
-2 | 0.02 | 0.00875 | -0.05 | 2.296
-1.5 | 0.082 | 0.0087 | -0.05 | 9.446
-1 | 0.144 | 0.00864 | -0.051 | 16.716
-0.5 | 0.207 | 0.00869 | -0.051 | 23.78
0 | 0.269 | 0.0094 | -0.051 | 28.585
0.5 | 0.331 | 0.00871 | -0.052 | 37.96
1 | 0.392 | 0.00876 | -0.052 | 44.796
1.5 | 0.454 | 0.00892 | -0.053 | 50.944
2 | 0.516 | 0.00897 | -0.053 | 57.496
2.5 | 0.577 | 0.00914 | -0.053 | 63.133
3 | 0.638 | 0.00937 | -0.054 | 68.088
3.5 | 0.699 | 0.00884 | -0.054 | 79.023
4 | 0.759 | 0.00915 | -0.054 | 82.94
4.5 | 0.818 | 0.00958 | -0.055 | 85.4
5 | 0.876 | 0.01007 | -0.055 | 87.002
5.5 | 0.933 | 0.00981 | -0.055 | 95.117
6 | 0.988 | 0.01025 | -0.056 | 96.396
6.5 | 1.042 | 0.00998 | -0.056 | 104.329
7 | 1.093 | 0.01038 | -0.056 | 105.247
7.5 | 1.141 | 0.01014 | -0.057 | 112.569
8 | 1.186 | 0.00995 | -0.057 | 119.195
8.5 | 1.227 | 0.0098 | -0.057 | 125.165
9 | 1.264 | 0.01148 | -0.058 | 110.124
9.5 | 1.296 | 0.01205 | -0.058 | 107.631
10 | 1.322 | 0.01267 | -0.058 | 104.29
10.5 | 1.34 | 0.01358 | -0.058 | 98.665
11 | 1.352 | 0.01437 | -0.059 | 94.094
11.5 | 1.356 | 0.01531 | -0.059 | 88.515
12 | 1.351 | 0.01641 | -0.059 | 82.315
12.5 | 1.337 | 0.0178 | -0.059 | 75.151
13 | 1.314 | 0.01961 | -0.059 | 67.037
13.5 | 1.282 | 0.02193 | -0.058 | 58.466
14 | 1.239 | 0.02526 | -0.058 | 49.025
14.5 | 1.181 | 0.03006 | -0.057 | 39.303
15 | 1.111 | 0.03829 | -0.056 | 29.021
15.5 | 1.032 | 0.05091 | -0.054 | 20.279
16 | 0.951 | 0.06663 | -0.051 | 14.279
16.5 | 0.863 | 0.08983 | -0.047 | 9.611

## 167. Re 10M Mach 0.25 (2)
BIGFOIL.COM POLAR EXPORT
NACA2412
NACA2412 |  |  |  | Cl Max: | 1.8072 | at alpha= | 18 | deg
XFOIL ncrit=9 |  |  |  | L/D Max: | 136.016 | at alpha= | 8.5 | deg
Re: | 10000000 |  |  | Cd Min: | 0.16173 | at alpha= | -20 | deg
Mach: | 0.25 |  |  | Cl=0 at alpha= | -2.1836 | deg
|  |  |  | @ Cl=0.1, Cd= | 0.0052015
|  |  |  | @ Cl=0.4, Cd= | 0.0051669
|  |  |  | @ Cl=0.6, Cd= | 0.0055998
alpha (deg) | Cl | Cd | Cm | Cl/Cd
-20 | -0.897 | 0.16173 | -0.0063 | -5.5463
-19.5 | -0.9875 | 0.13639 | -0.0229 | -7.2403
-19 | -1.2413 | 0.08983 | -0.0556 | -13.8183
-18.5 | -1.4481 | 0.05561 | -0.0803 | -26.0403
-18 | -1.5161 | 0.03927 | -0.0929 | -38.6071
-17.5 | -1.5413 | 0.03018 | -0.0984 | -51.0702
-17 | -1.551 | 0.02489 | -0.098 | -62.3142
-16.5 | -1.5459 | 0.02198 | -0.0937 | -70.3321
-16 | -1.5471 | 0.02003 | -0.0854 | -77.2391
-15.5 | -1.5277 | 0.01857 | -0.0786 | -82.2671
-15 | -1.4742 | 0.01695 | -0.0775 | -86.9735
-14.5 | -1.4192 | 0.01535 | -0.0764 | -92.456
-14 | -1.3603 | 0.01405 | -0.0758 | -96.8185
-13.5 | -1.2983 | 0.01299 | -0.0754 | -99.9461
-13 | -1.2457 | 0.01214 | -0.0731 | -102.6112
-12.5 | -1.1833 | 0.01136 | -0.0727 | -104.1637
-12 | -1.1145 | 0.01053 | -0.0737 | -105.8405
-11.5 | -1.0446 | 0.00976 | -0.0751 | -107.0287
-11 | -0.9753 | 0.00915 | -0.0763 | -106.5902
-10.5 | -0.9173 | 0.00871 | -0.0752 | -105.3157
-10 | -0.8659 | 0.00825 | -0.0728 | -104.9576
-9.5 | -0.8123 | 0.00789 | -0.0708 | -102.9531
-9 | -0.7581 | 0.00757 | -0.0691 | -100.1453
-8.5 | -0.7041 | 0.00723 | -0.0674 | -97.3859
-8 | -0.6491 | 0.00698 | -0.0659 | -92.9943
-7.5 | -0.5942 | 0.0067 | -0.0645 | -88.6866
-7 | -0.5387 | 0.0065 | -0.0632 | -82.8769
-6.5 | -0.4832 | 0.0063 | -0.062 | -76.6984
-6 | -0.4275 | 0.00611 | -0.061 | -69.9673
-5.5 | -0.3716 | 0.00595 | -0.06 | -62.4538
-5 | -0.3158 | 0.00582 | -0.059 | -54.2612
-4.5 | -0.2598 | 0.00571 | -0.0581 | -45.4991
-4 | -0.2039 | 0.00561 | -0.0572 | -36.3458
-3.5 | -0.1479 | 0.00553 | -0.0564 | -26.745
-3 | -0.0916 | 0.00543 | -0.0557 | -16.8692
-2.5 | -0.0355 | 0.00535 | -0.055 | -6.6355
-2 | 0.0206 | 0.00528 | -0.0543 | 3.9015
-1.5 | 0.0771 | 0.00523 | -0.0537 | 14.7419
-1 | 0.1334 | 0.00516 | -0.0531 | 25.8527
-0.5 | 0.1899 | 0.00512 | -0.0525 | 37.0898
0 | 0.2464 | 0.00508 | -0.0519 | 48.5039
0.5 | 0.302 | 0.00508 | -0.0512 | 59.4488
1 | 0.3573 | 0.00512 | -0.0504 | 69.7852
1.5 | 0.4119 | 0.00518 | -0.0495 | 79.5174
2 | 0.4658 | 0.00527 | -0.0484 | 88.3871
2.5 | 0.5187 | 0.00536 | -0.0472 | 96.7724
3 | 0.5709 | 0.0055 | -0.0458 | 103.8
3.5 | 0.6234 | 0.00568 | -0.0444 | 109.7535
4 | 0.6742 | 0.0059 | -0.0427 | 114.2712
4.5 | 0.7253 | 0.00611 | -0.0409 | 118.707
5 | 0.7752 | 0.00632 | -0.0389 | 122.6582
5.5 | 0.8224 | 0.00648 | -0.0362 | 126.9136
6 | 0.8718 | 0.00666 | -0.0339 | 130.9009
6.5 | 0.963 | 0.00718 | -0.0411 | 134.1226
7 | 1.0269 | 0.00761 | -0.0419 | 134.9409
7.5 | 1.0923 | 0.00805 | -0.0431 | 135.6894
8 | 1.1559 | 0.0085 | -0.0439 | 135.9882
8.5 | 1.2187 | 0.00896 | -0.0444 | 136.0156
9 | 1.2803 | 0.00946 | -0.0446 | 135.3383
9.5 | 1.3229 | 0.00993 | -0.0408 | 133.2226
10 | 1.3665 | 0.0104 | -0.0371 | 131.3942
10.5 | 1.41 | 0.01096 | -0.0335 | 128.6496
11 | 1.4551 | 0.01151 | -0.0302 | 126.4205
11.5 | 1.4975 | 0.01217 | -0.0265 | 123.0485
12 | 1.5312 | 0.01287 | -0.0211 | 118.9744
12.5 | 1.5695 | 0.01355 | -0.0168 | 115.8303
13 | 1.6062 | 0.01439 | -0.0124 | 111.6192
13.5 | 1.6403 | 0.0154 | -0.0079 | 106.513
14 | 1.6702 | 0.01669 | -0.0032 | 100.0719
14.5 | 1.7018 | 0.01801 | 0.001 | 94.4919
15 | 1.73 | 0.01961 | 0.0051 | 88.2203
15.5 | 1.7542 | 0.02161 | 0.0091 | 81.1754
16 | 1.7741 | 0.02408 | 0.0128 | 73.6752
16.5 | 1.7886 | 0.02721 | 0.0161 | 65.7332
17 | 1.7961 | 0.0312 | 0.0187 | 57.5673
17.5 | 1.8035 | 0.03557 | 0.0205 | 50.7028
18 | 1.8072 | 0.0407 | 0.0213 | 44.4029
18.5 | 1.8024 | 0.047 | 0.0213 | 38.3489
19 | 1.7908 | 0.0544 | 0.0203 | 32.9191
19.5 | 1.7729 | 0.06286 | 0.0183 | 28.2039
20 | 1.7429 | 0.07302 | 0.015 | 23.8688

## 168. Re 10M Mach 0.50 (1)
BIGFOIL.COM POLAR EXPORT
NACA2412
NACA2412 |  |  |  | Cl Max: | 1.209 | at alpha= | 20 | deg
JavaFoil+Calcfoil stall+Eppler ext transition |  |  |  | L/D Max: | 106.69 | at alpha= | 6 | deg
Re: | 10000000 |  |  | Cd Min: | 0.00844 | at alpha= | 1 | deg
Mach: | 0.5 |  |  | Cl=0 at alpha= | -2.1594 | deg
|  |  |  | @ Cl=0.1, Cd= | 0.00884
|  |  |  | @ Cl=0.4, Cd= | 0.0086823
|  |  |  | @ Cl=0.6, Cd= | 0.0088353
alpha (deg) | Cl | Cd | Cm | Cl/Cd
-20 | -0.972 | 0.15859 | -0.026 | -6.131
-19.5 | -0.95 | 0.14179 | -0.027 | -6.701
-19 | -0.92 | 0.14304 | -0.026 | -6.429
-18.5 | -0.894 | 0.13338 | -0.027 | -6.706
-18 | -0.88 | 0.10924 | -0.03 | -8.059
-17.5 | -0.836 | 0.12661 | -0.026 | -6.602
-17 | -0.817 | 0.10998 | -0.028 | -7.427
-16.5 | -0.807 | 0.08827 | -0.032 | -9.138
-16 | -0.758 | 0.10739 | -0.027 | -7.063
-15.5 | -0.749 | 0.08421 | -0.032 | -8.895
-15 | -0.702 | 0.10218 | -0.026 | -6.873
-14.5 | -0.69 | 0.08115 | -0.031 | -8.504
-14 | -0.646 | 0.09757 | -0.026 | -6.623
-13.5 | -0.635 | 0.07476 | -0.032 | -8.493
-13 | -0.592 | 0.08865 | -0.026 | -6.681
-12.5 | -0.579 | 0.06924 | -0.032 | -8.356
-12 | -0.539 | 0.07908 | -0.027 | -6.818
-11.5 | -0.529 | 0.05817 | -0.034 | -9.088
-11 | -0.488 | 0.06774 | -0.03 | -7.207
-10.5 | -0.486 | 0.04188 | -0.039 | -11.61
-10 | -0.443 | 0.05167 | -0.035 | -8.577
-9.5 | -0.409 | 0.05546 | -0.032 | -7.369
-9 | -0.383 | 0.05057 | -0.034 | -7.581
-8.5 | -0.362 | 0.04185 | -0.037 | -8.659
-8 | -0.624 | 0.01208 | -0.05 | -51.643
-7.5 | -0.63 | 0.00964 | -0.051 | -65.38
-7 | -0.601 | 0.0102 | -0.052 | -58.857
-6.5 | -0.556 | 0.01017 | -0.052 | -54.691
-6 | -0.504 | 0.01031 | -0.052 | -48.851
-5.5 | -0.445 | 0.00998 | -0.053 | -44.584
-5 | -0.383 | 0.01036 | -0.053 | -36.944
-4.5 | -0.318 | 0.01001 | -0.054 | -31.768
-4 | -0.251 | 0.00922 | -0.054 | -27.262
-3.5 | -0.184 | 0.00899 | -0.055 | -20.454
-3 | -0.116 | 0.00953 | -0.055 | -12.134
-2.5 | -0.047 | 0.0092 | -0.055 | -5.08
-2 | 0.022 | 0.00899 | -0.056 | 2.495
-1.5 | 0.092 | 0.00884 | -0.056 | 10.386
-1 | 0.161 | 0.00884 | -0.057 | 18.246
-0.5 | 0.231 | 0.00879 | -0.057 | 26.251
0 | 0.3 | 0.00884 | -0.058 | 33.957
0.5 | 0.369 | 0.00888 | -0.058 | 41.578
1 | 0.438 | 0.00844 | -0.058 | 51.918
1.5 | 0.507 | 0.00861 | -0.059 | 58.883
2 | 0.576 | 0.00874 | -0.059 | 65.855
2.5 | 0.644 | 0.00901 | -0.06 | 71.486
3 | 0.712 | 0.00986 | -0.06 | 72.215
3.5 | 0.779 | 0.00933 | -0.06 | 83.472
4 | 0.844 | 0.00987 | -0.061 | 85.544
4.5 | 0.908 | 0.00983 | -0.061 | 92.384
5 | 0.97 | 0.00975 | -0.062 | 99.547
5.5 | 1.029 | 0.01025 | -0.062 | 100.388
6 | 1.084 | 0.01016 | -0.062 | 106.69
6.5 | 1.132 | 0.01135 | -0.063 | 99.766
7 | 1.172 | 0.01201 | -0.063 | 97.597
7.5 | 1.199 | 0.0128 | -0.063 | 93.647
8 | 1.202 | 0.0138 | -0.063 | 87.102
8.5 | 1.163 | 0.0152 | -0.064 | 76.481
9 | 0.952 | 0.01818 | -0.063 | 52.33
9.5 | 0.756 | 0.02123 | -0.062 | 35.63
10 | 0.796 | 0.01968 | -0.063 | 40.475
10.5 | 0.826 | 0.0205 | -0.064 | 40.292
11 | 0.803 | 0.03631 | -0.058 | 22.121
11.5 | 0.856 | 0.03031 | -0.061 | 28.242
12 | 0.898 | 0.02776 | -0.063 | 32.366
12.5 | 0.867 | 0.05211 | -0.056 | 16.636
13 | 0.918 | 0.04403 | -0.059 | 20.842
13.5 | 0.972 | 0.03612 | -0.062 | 26.902
14 | 0.887 | 0.09684 | -0.042 | 9.154
14.5 | 1.007 | 0.04839 | -0.06 | 20.802
15 | 1.058 | 0.04037 | -0.062 | 26.212
15.5 | 1.029 | 0.07 | -0.056 | 14.698
16 | 1.097 | 0.0512 | -0.061 | 21.436
16.5 | 1.042 | 0.1016 | -0.05 | 10.26
17 | 1.104 | 0.08547 | -0.056 | 12.917
17.5 | 1.078 | 0.13296 | -0.046 | 8.107
18 | 1.112 | 0.13173 | -0.048 | 8.438
18.5 | 1.128 | 0.15076 | -0.046 | 7.485
19 | 1.159 | 0.1521 | -0.047 | 7.619
19.5 | 1.179 | 0.17537 | -0.046 | 6.723
20 | 1.209 | 0.17284 | -0.047 | 6.997

## 169. Re 10M Mach 0.50 (2)
BIGFOIL.COM POLAR EXPORT
NACA2412
NACA2412 |  |  |  | Cl Max: | 1.4956 | at alpha= | 10.5 | deg
XFOIL ncrit=9 |  |  |  | L/D Max: | 134.187 | at alpha= | 6.5 | deg
Re: | 10000000 |  |  | Cd Min: | 0.12105 | at alpha= | 15.5 | deg
Mach: | 0.5 |  |  | Cl=0 at alpha= | -2.1534 | deg
|  |  |  | @ Cl=0.1, Cd= | 0.0053801
|  |  |  | @ Cl=0.4, Cd= | 0.0052586
|  |  |  | @ Cl=0.6, Cd= | 0.0056492
alpha (deg) | Cl | Cd | Cm | Cl/Cd
-14 | -0.6901 | 0.11663 | -0.0393 | -5.917
-13.5 | -0.7096 | 0.10583 | -0.0452 | -6.7051
-13 | -0.7292 | 0.09557 | -0.0508 | -7.63
-12.5 | -0.7523 | 0.0854 | -0.0565 | -8.8091
-12 | -0.7772 | 0.07548 | -0.0619 | -10.2968
-11.5 | -0.7982 | 0.06477 | -0.07 | -12.3236
-11 | -0.8189 | 0.05245 | -0.0817 | -15.613
-10.5 | -0.8349 | 0.03767 | -0.097 | -22.1635
-9.5 | -0.8507 | 0.01524 | -0.12 | -55.8202
-9 | -0.8607 | 0.01161 | -0.1069 | -74.1344
-8.5 | -0.8277 | 0.00927 | -0.0973 | -89.288
-8 | -0.7673 | 0.00828 | -0.0911 | -92.6691
-7.5 | -0.7016 | 0.00771 | -0.0863 | -90.9987
-7 | -0.634 | 0.0073 | -0.0824 | -86.8493
-6.5 | -0.567 | 0.00695 | -0.079 | -81.5827
-6 | -0.5003 | 0.00669 | -0.076 | -74.7833
-5.5 | -0.4339 | 0.00646 | -0.0733 | -67.1672
-5 | -0.3681 | 0.00625 | -0.071 | -58.896
-4.5 | -0.3027 | 0.00609 | -0.0689 | -49.7044
-4 | -0.2379 | 0.00593 | -0.067 | -40.118
-3.5 | -0.1734 | 0.0058 | -0.0653 | -29.8966
-3 | -0.1086 | 0.00569 | -0.0638 | -19.0861
-2.5 | -0.0443 | 0.00556 | -0.0625 | -7.9676
-2 | 0.0196 | 0.00549 | -0.0612 | 3.5701
-1.5 | 0.0841 | 0.0054 | -0.0601 | 15.5741
-1 | 0.148 | 0.00532 | -0.059 | 27.8195
-0.5 | 0.2122 | 0.00526 | -0.0581 | 40.3422
0 | 0.2759 | 0.00523 | -0.057 | 52.7533
0.5 | 0.3393 | 0.00521 | -0.0559 | 65.1248
1 | 0.4018 | 0.00526 | -0.0546 | 76.3878
1.5 | 0.4632 | 0.00534 | -0.0531 | 86.7416
2 | 0.524 | 0.00546 | -0.0514 | 95.9707
2.5 | 0.583 | 0.00559 | -0.0493 | 104.2934
3 | 0.6404 | 0.00579 | -0.0467 | 110.6045
3.5 | 0.6991 | 0.00601 | -0.0442 | 116.3228
4 | 0.755 | 0.00632 | -0.0411 | 119.462
4.5 | 0.8111 | 0.00658 | -0.0378 | 123.2675
5 | 0.8644 | 0.00686 | -0.0337 | 126.0058
5.5 | 0.9122 | 0.00706 | -0.0282 | 129.2068
6 | 1.012 | 0.00759 | -0.0331 | 133.3333
6.5 | 1.1057 | 0.00824 | -0.0361 | 134.1869
7 | 1.182 | 0.00883 | -0.0352 | 133.8618
7.5 | 1.262 | 0.00948 | -0.0345 | 133.1224
8 | 1.32 | 0.01012 | -0.0293 | 130.4348
8.5 | 1.3565 | 0.01072 | -0.02 | 126.5392
9 | 1.4046 | 0.01145 | -0.0125 | 122.6725
9.5 | 1.4513 | 0.01247 | -0.0048 | 116.3833
10 | 1.4877 | 0.01409 | 0.004 | 105.5855
10.5 | 1.4956 | 0.01726 | 0.0142 | 86.6512
11 | 1.4782 | 0.02247 | 0.0228 | 65.7855
11.5 | 1.4459 | 0.02991 | 0.0273 | 48.3417
12 | 1.4114 | 0.03889 | 0.0279 | 36.2921
12.5 | 1.373 | 0.04929 | 0.0256 | 27.8555
13 | 1.3371 | 0.06025 | 0.0217 | 22.1925
13.5 | 1.2992 | 0.07201 | 0.0167 | 18.0419
14 | 1.2666 | 0.08377 | 0.0113 | 15.12
14.5 | 1.2313 | 0.09627 | 0.0051 | 12.7901
15 | 1.2023 | 0.10838 | -0.001 | 11.0934
15.5 | 1.1722 | 0.12105 | -0.0078 | 9.6836

## 170. Re 12M Mach 0.00 (1)
BIGFOIL.COM POLAR EXPORT
NACA2412
NACA2412 |  |  |  | Cl Max: | 1.428 | at alpha= | 13.5 | deg
JavaFoil+Calcfoil stall+Eppler ext transition |  |  |  | L/D Max: | 127.468 | at alpha= | 9.5 | deg
Re: | 12000000 |  |  | Cd Min: | 0.00851 | at alpha= | -2 | deg
Mach: | 0 |  |  | Cl=0 at alpha= | -2.1583 | deg
|  |  |  | @ Cl=0.1, Cd= | 0.0091533
|  |  |  | @ Cl=0.4, Cd= | 0.0089933
|  |  |  | @ Cl=0.6, Cd= | 0.009049
alpha (deg) | Cl | Cd | Cm | Cl/Cd
-18 | -0.812 | 0.11118 | -0.025 | -7.308
-17.5 | -0.827 | 0.10315 | -0.026 | -8.022
-17 | -0.842 | 0.09485 | -0.027 | -8.874
-16.5 | -0.855 | 0.08619 | -0.028 | -9.918
-16 | -0.868 | 0.07658 | -0.029 | -11.338
-15.5 | -0.88 | 0.06759 | -0.03 | -13.02
-15 | -0.892 | 0.05765 | -0.031 | -15.473
-14.5 | -0.908 | 0.04527 | -0.033 | -20.056
-14 | -0.927 | 0.03285 | -0.035 | -28.213
-13.5 | -0.949 | 0.02179 | -0.037 | -43.535
-13 | -0.962 | 0.01571 | -0.039 | -61.229
-12.5 | -0.962 | 0.013 | -0.04 | -74.007
-12 | -0.952 | 0.01166 | -0.041 | -81.642
-11.5 | -0.932 | 0.01087 | -0.041 | -85.757
-11 | -0.905 | 0.00943 | -0.042 | -95.919
-10.5 | -0.873 | 0.00975 | -0.042 | -89.502
-10 | -0.837 | 0.00976 | -0.043 | -85.764
-9.5 | -0.798 | 0.00988 | -0.043 | -80.731
-9 | -0.755 | 0.01012 | -0.043 | -74.616
-8.5 | -0.71 | 0.00975 | -0.044 | -72.796
-8 | -0.662 | 0.01017 | -0.044 | -65.075
-7.5 | -0.612 | 0.00981 | -0.044 | -62.36
-7 | -0.559 | 0.00955 | -0.045 | -58.589
-6.5 | -0.505 | 0.00936 | -0.045 | -53.979
-6 | -0.45 | 0.00994 | -0.045 | -45.31
-5.5 | -0.394 | 0.00974 | -0.046 | -40.406
-5 | -0.336 | 0.00952 | -0.046 | -35.327
-4.5 | -0.278 | 0.00926 | -0.047 | -30.04
-4 | -0.219 | 0.0091 | -0.047 | -24.1
-3.5 | -0.16 | 0.00886 | -0.047 | -18.065
-3 | -0.1 | 0.00872 | -0.048 | -11.522
-2.5 | -0.041 | 0.00857 | -0.048 | -4.737
-2 | 0.019 | 0.00851 | -0.048 | 2.288
-1.5 | 0.08 | 0.00917 | -0.049 | 8.686
-1 | 0.14 | 0.00912 | -0.049 | 15.331
-0.5 | 0.2 | 0.00904 | -0.049 | 22.123
0 | 0.26 | 0.00909 | -0.05 | 28.612
0.5 | 0.32 | 0.00908 | -0.05 | 35.244
1 | 0.38 | 0.00916 | -0.051 | 41.519
1.5 | 0.44 | 0.00866 | -0.051 | 50.795
2 | 0.5 | 0.00871 | -0.051 | 57.367
2.5 | 0.559 | 0.00891 | -0.052 | 62.767
3 | 0.618 | 0.00911 | -0.052 | 67.846
3.5 | 0.677 | 0.01008 | -0.052 | 67.166
4 | 0.735 | 0.01013 | -0.053 | 72.577
4.5 | 0.793 | 0.00989 | -0.053 | 80.193
5 | 0.85 | 0.00953 | -0.053 | 89.141
5.5 | 0.906 | 0.00995 | -0.054 | 90.978
6 | 0.96 | 0.01034 | -0.054 | 92.852
6.5 | 1.013 | 0.01053 | -0.054 | 96.253
7 | 1.065 | 0.01088 | -0.055 | 97.849
7.5 | 1.114 | 0.01052 | -0.055 | 105.871
8 | 1.161 | 0.01086 | -0.055 | 106.866
8.5 | 1.205 | 0.01053 | -0.056 | 114.38
9 | 1.246 | 0.01028 | -0.056 | 121.195
9.5 | 1.285 | 0.01008 | -0.056 | 127.468
10 | 1.318 | 0.01164 | -0.056 | 113.267
10.5 | 1.348 | 0.01215 | -0.057 | 110.981
11 | 1.373 | 0.0127 | -0.057 | 108.138
11.5 | 1.394 | 0.01328 | -0.057 | 104.927
12 | 1.41 | 0.01396 | -0.057 | 100.98
12.5 | 1.421 | 0.01477 | -0.058 | 96.216
13 | 1.427 | 0.01568 | -0.058 | 91.003
13.5 | 1.428 | 0.01674 | -0.058 | 85.306
14 | 1.423 | 0.01798 | -0.058 | 79.138
14.5 | 1.41 | 0.01958 | -0.058 | 72.004
15 | 1.392 | 0.02155 | -0.058 | 64.579
15.5 | 1.369 | 0.02399 | -0.057 | 57.079
16 | 1.341 | 0.02728 | -0.057 | 49.155
16.5 | 1.308 | 0.03173 | -0.056 | 41.225
17 | 1.271 | 0.03744 | -0.056 | 33.955
17.5 | 1.232 | 0.04475 | -0.055 | 27.526
18 | 1.192 | 0.05291 | -0.054 | 22.526
18.5 | 1.151 | 0.0624 | -0.053 | 18.445

## 171. Re 12M Mach 0.00 (2)
BIGFOIL.COM POLAR EXPORT
NACA2412
NACA2412 |  |  |  | Cl Max: | 1.9016 | at alpha= | 20 | deg
XFOIL ncrit=9 |  |  |  | L/D Max: | 141.337 | at alpha= | 9.5 | deg
Re: | 12000000 |  |  | Cd Min: | 0.03643 | at alpha= | 20 | deg
Mach: | 0 |  |  | Cl=0 at alpha= | -2.1847 | deg
|  |  |  | @ Cl=0.1, Cd= | 0.0050866
|  |  |  | @ Cl=0.4, Cd= | 0.005143
|  |  |  | @ Cl=0.6, Cd= | 0.0056343
alpha (deg) | Cl | Cd | Cm | Cl/Cd
-20 | -1.7178 | 0.02387 | -0.0816 | -71.9648
-19.5 | -1.7059 | 0.0216 | -0.0791 | -78.9769
-19 | -1.69 | 0.01993 | -0.0756 | -84.7968
-18.5 | -1.6719 | 0.01869 | -0.0712 | -89.4543
-18 | -1.6619 | 0.0178 | -0.0642 | -93.3652
-17.5 | -1.6371 | 0.0169 | -0.0596 | -96.8698
-17 | -1.5935 | 0.01601 | -0.0586 | -99.5315
-16.5 | -1.5439 | 0.01507 | -0.0587 | -102.4486
-16 | -1.4933 | 0.0141 | -0.059 | -105.9078
-15.5 | -1.4405 | 0.01326 | -0.0594 | -108.635
-15 | -1.3864 | 0.01249 | -0.06 | -111.0008
-14.5 | -1.3306 | 0.01183 | -0.0608 | -112.4768
-14 | -1.2773 | 0.01125 | -0.0609 | -113.5378
-13.5 | -1.227 | 0.01072 | -0.0602 | -114.459
-13 | -1.1691 | 0.01011 | -0.0612 | -115.638
-12.5 | -1.1055 | 0.0095 | -0.0634 | -116.3684
-12 | -1.0409 | 0.00897 | -0.0657 | -116.0424
-11.5 | -0.98 | 0.00856 | -0.0671 | -114.486
-11 | -0.9282 | 0.00819 | -0.0664 | -113.3333
-10.5 | -0.88 | 0.00785 | -0.0649 | -112.1019
-10 | -0.8297 | 0.00755 | -0.0638 | -109.894
-9.5 | -0.7786 | 0.00728 | -0.0628 | -106.9505
-9 | -0.7277 | 0.007 | -0.0617 | -103.9571
-8.5 | -0.6758 | 0.00679 | -0.0608 | -99.5287
-8 | -0.6236 | 0.00655 | -0.06 | -95.2061
-7.5 | -0.5711 | 0.00637 | -0.0592 | -89.6546
-7 | -0.5184 | 0.00618 | -0.0584 | -83.8835
-6.5 | -0.465 | 0.00603 | -0.0577 | -77.1144
-6 | -0.4118 | 0.00589 | -0.057 | -69.9151
-5.5 | -0.3585 | 0.00577 | -0.0563 | -62.1317
-5 | -0.3048 | 0.00565 | -0.0557 | -53.9469
-4.5 | -0.2509 | 0.00555 | -0.0551 | -45.2072
-4 | -0.1969 | 0.00546 | -0.0545 | -36.0623
-3.5 | -0.1427 | 0.00538 | -0.054 | -26.5242
-3 | -0.0887 | 0.00532 | -0.0534 | -16.6729
-2.5 | -0.0343 | 0.00523 | -0.0529 | -6.5583
-2 | 0.0201 | 0.00519 | -0.0524 | 3.8728
-1.5 | 0.0746 | 0.00511 | -0.0519 | 14.5988
-1 | 0.129 | 0.00506 | -0.0514 | 25.4941
-0.5 | 0.1836 | 0.00502 | -0.0509 | 36.5737
0 | 0.2382 | 0.005 | -0.0505 | 47.64
0.5 | 0.2921 | 0.00502 | -0.0499 | 58.1873
1 | 0.3455 | 0.00508 | -0.0492 | 68.0118
1.5 | 0.3986 | 0.00514 | -0.0485 | 77.5486
2 | 0.4508 | 0.00525 | -0.0476 | 85.8667
2.5 | 0.5018 | 0.00537 | -0.0465 | 93.4451
3 | 0.5533 | 0.00546 | -0.0455 | 101.337
3.5 | 0.6042 | 0.00565 | -0.0444 | 106.9381
4 | 0.6544 | 0.00581 | -0.0431 | 112.6334
4.5 | 0.7046 | 0.00602 | -0.0419 | 117.0432
5 | 0.7548 | 0.00619 | -0.0406 | 121.9386
5.5 | 0.8025 | 0.00636 | -0.0389 | 126.1792
6 | 0.8495 | 0.0065 | -0.0369 | 130.6923
6.5 | 0.8953 | 0.00665 | -0.0346 | 134.6316
7 | 0.9837 | 0.00709 | -0.0422 | 138.7447
7.5 | 1.0428 | 0.00746 | -0.043 | 139.7855
8 | 1.1031 | 0.00784 | -0.0442 | 140.7015
8.5 | 1.162 | 0.00825 | -0.0451 | 140.8485
9 | 1.2207 | 0.00865 | -0.046 | 141.1214
9.5 | 1.2791 | 0.00905 | -0.0469 | 141.337
10 | 1.3283 | 0.00951 | -0.0458 | 139.674
10.5 | 1.3707 | 0.00989 | -0.0432 | 138.5945
11 | 1.412 | 0.01036 | -0.0405 | 136.2934
11.5 | 1.4551 | 0.01082 | -0.0382 | 134.4824
12 | 1.4981 | 0.01131 | -0.036 | 132.458
12.5 | 1.5394 | 0.01188 | -0.0336 | 129.5791
13 | 1.58 | 0.01247 | -0.0311 | 126.7041
13.5 | 1.6142 | 0.01301 | -0.0274 | 124.0738
14 | 1.6473 | 0.01365 | -0.0237 | 120.6813
14.5 | 1.6794 | 0.01441 | -0.0201 | 116.5441
15 | 1.7101 | 0.01528 | -0.0165 | 111.9175
15.5 | 1.7407 | 0.01619 | -0.0132 | 107.517
16 | 1.77 | 0.0172 | -0.01 | 102.907
16.5 | 1.7971 | 0.0184 | -0.0068 | 97.6685
17 | 1.8202 | 0.01989 | -0.0035 | 91.5133
17.5 | 1.8403 | 0.0217 | -0.0003 | 84.8065
18 | 1.8575 | 0.02383 | 0.0026 | 77.948
18.5 | 1.871 | 0.02643 | 0.0052 | 70.7908
19 | 1.8839 | 0.02929 | 0.0073 | 64.3189
19.5 | 1.8954 | 0.03248 | 0.0089 | 58.3559
20 | 1.9016 | 0.03643 | 0.0101 | 52.1987

## 172. Re 12M Mach 0.10 (1)
BIGFOIL.COM POLAR EXPORT
NACA2412
NACA2412 |  |  |  | Cl Max: | 1.416 | at alpha= | 13 | deg
JavaFoil+Calcfoil stall+Eppler ext transition |  |  |  | L/D Max: | 126.45 | at alpha= | 9.5 | deg
Re: | 12000000 |  |  | Cd Min: | 0.00849 | at alpha= | -1.5 | deg
Mach: | 0.1 |  |  | Cl=0 at alpha= | -2.1639 | deg
|  |  |  | @ Cl=0.1, Cd= | 0.008713
|  |  |  | @ Cl=0.4, Cd= | 0.009048
|  |  |  | @ Cl=0.6, Cd= | 0.0090553
alpha (deg) | Cl | Cd | Cm | Cl/Cd
-17.5 | -0.789 | 0.10824 | -0.025 | -7.29
-17 | -0.806 | 0.09949 | -0.026 | -8.106
-16.5 | -0.822 | 0.09106 | -0.027 | -9.03
-16 | -0.837 | 0.08216 | -0.028 | -10.19
-15.5 | -0.851 | 0.0731 | -0.029 | -11.643
-15 | -0.866 | 0.06292 | -0.031 | -13.758
-14.5 | -0.881 | 0.05183 | -0.032 | -16.991
-14 | -0.899 | 0.03904 | -0.034 | -23.038
-13.5 | -0.923 | 0.02609 | -0.036 | -35.399
-13 | -0.941 | 0.01802 | -0.038 | -52.229
-12.5 | -0.95 | 0.01377 | -0.04 | -68.947
-12 | -0.944 | 0.01199 | -0.041 | -78.754
-11.5 | -0.928 | 0.01109 | -0.041 | -83.649
-11 | -0.903 | 0.01045 | -0.042 | -86.384
-10.5 | -0.872 | 0.00946 | -0.042 | -92.204
-10 | -0.837 | 0.00988 | -0.043 | -84.697
-9.5 | -0.798 | 0.00998 | -0.043 | -80.021
-9 | -0.756 | 0.01023 | -0.043 | -73.943
-8.5 | -0.712 | 0.00986 | -0.044 | -72.196
-8 | -0.664 | 0.01025 | -0.044 | -64.782
-7.5 | -0.614 | 0.00988 | -0.045 | -62.095
-7 | -0.561 | 0.00964 | -0.045 | -58.218
-6.5 | -0.508 | 0.00943 | -0.045 | -53.831
-6 | -0.452 | 0.00997 | -0.046 | -45.35
-5.5 | -0.396 | 0.00979 | -0.046 | -40.398
-5 | -0.338 | 0.00953 | -0.046 | -35.466
-4.5 | -0.279 | 0.00927 | -0.047 | -30.16
-4 | -0.22 | 0.00913 | -0.047 | -24.136
-3.5 | -0.161 | 0.0089 | -0.048 | -18.083
-3 | -0.101 | 0.00872 | -0.048 | -11.576
-2.5 | -0.041 | 0.00861 | -0.048 | -4.735
-2 | 0.02 | 0.00851 | -0.049 | 2.299
-1.5 | 0.08 | 0.00849 | -0.049 | 9.422
-1 | 0.141 | 0.00917 | -0.049 | 15.338
-0.5 | 0.201 | 0.00914 | -0.05 | 21.996
0 | 0.261 | 0.00913 | -0.05 | 28.638
0.5 | 0.322 | 0.00919 | -0.05 | 35.016
1 | 0.382 | 0.00921 | -0.051 | 41.468
1.5 | 0.442 | 0.00867 | -0.051 | 51.004
2 | 0.502 | 0.0088 | -0.052 | 57.08
2.5 | 0.562 | 0.00892 | -0.052 | 63.002
3 | 0.621 | 0.00913 | -0.052 | 68.084
3.5 | 0.681 | 0.00939 | -0.053 | 72.472
4 | 0.739 | 0.00957 | -0.053 | 77.19
4.5 | 0.797 | 0.00996 | -0.053 | 79.97
5 | 0.854 | 0.00961 | -0.054 | 88.867
5.5 | 0.91 | 0.00999 | -0.054 | 91.098
6 | 0.965 | 0.00973 | -0.054 | 99.166
6.5 | 1.018 | 0.01062 | -0.055 | 95.828
7 | 1.069 | 0.01096 | -0.055 | 97.585
7.5 | 1.118 | 0.01061 | -0.055 | 105.429
8 | 1.165 | 0.01096 | -0.056 | 106.331
8.5 | 1.209 | 0.01064 | -0.056 | 113.648
9 | 1.25 | 0.01038 | -0.056 | 120.43
9.5 | 1.287 | 0.01018 | -0.056 | 126.45
10 | 1.32 | 0.01178 | -0.057 | 112.095
10.5 | 1.348 | 0.0123 | -0.057 | 109.595
11 | 1.372 | 0.01287 | -0.057 | 106.636
11.5 | 1.391 | 0.01351 | -0.057 | 102.954
12 | 1.405 | 0.01421 | -0.058 | 98.81
12.5 | 1.413 | 0.01508 | -0.058 | 93.696
13 | 1.416 | 0.01604 | -0.058 | 88.244
13.5 | 1.413 | 0.0172 | -0.058 | 82.169
14 | 1.404 | 0.01858 | -0.058 | 75.59
14.5 | 1.387 | 0.02037 | -0.058 | 68.087
15 | 1.364 | 0.02257 | -0.058 | 60.442
15.5 | 1.335 | 0.02555 | -0.057 | 52.264
16 | 1.301 | 0.02952 | -0.057 | 44.08
16.5 | 1.263 | 0.03485 | -0.056 | 36.234
17 | 1.22 | 0.04185 | -0.055 | 29.155
17.5 | 1.176 | 0.05006 | -0.054 | 23.496
18 | 1.13 | 0.06059 | -0.053 | 18.646

## 173. Re 12M Mach 0.10 (2)
BIGFOIL.COM POLAR EXPORT
NACA2412
NACA2412 |  |  |  | Cl Max: | 1.8936 | at alpha= | 20 | deg
XFOIL ncrit=9 |  |  |  | L/D Max: | 140.94 | at alpha= | 8.5 | deg
Re: | 12000000 |  |  | Cd Min: | 0.03986 | at alpha= | 20 | deg
Mach: | 0.1 |  |  | Cl=0 at alpha= | -2.1834 | deg
|  |  |  | @ Cl=0.1, Cd= | 0.0050926
|  |  |  | @ Cl=0.4, Cd= | 0.0051491
|  |  |  | @ Cl=0.6, Cd= | 0.0056325
alpha (deg) | Cl | Cd | Cm | Cl/Cd
-20 | -1.6994 | 0.0275 | -0.0861 | -61.7964
-19.5 | -1.6947 | 0.02402 | -0.0849 | -70.5537
-19 | -1.6848 | 0.02156 | -0.082 | -78.1447
-18.5 | -1.6701 | 0.01981 | -0.078 | -84.3059
-18 | -1.6545 | 0.01859 | -0.0726 | -88.9995
-17.5 | -1.6433 | 0.01763 | -0.0654 | -93.2104
-17 | -1.6097 | 0.01667 | -0.0621 | -96.5627
-16.5 | -1.5594 | 0.0157 | -0.062 | -99.3248
-16 | -1.5077 | 0.01473 | -0.062 | -102.3557
-15.5 | -1.4547 | 0.01379 | -0.0622 | -105.4895
-15 | -1.4004 | 0.01292 | -0.0625 | -108.3901
-14.5 | -1.3443 | 0.01214 | -0.0631 | -110.7331
-14 | -1.288 | 0.01148 | -0.0635 | -112.1951
-13.5 | -1.239 | 0.01093 | -0.0622 | -113.3577
-13 | -1.1804 | 0.01035 | -0.0629 | -114.0483
-12.5 | -1.1163 | 0.0097 | -0.0649 | -115.0825
-12 | -1.0502 | 0.00911 | -0.0672 | -115.2799
-11.5 | -0.9884 | 0.00865 | -0.0686 | -114.2659
-11 | -0.9352 | 0.0083 | -0.0679 | -112.6747
-10.5 | -0.8865 | 0.00794 | -0.0662 | -111.6499
-10 | -0.8361 | 0.00761 | -0.0649 | -109.8686
-9.5 | -0.7844 | 0.00735 | -0.0638 | -106.7211
-9 | -0.733 | 0.00706 | -0.0627 | -103.8244
-8.5 | -0.6808 | 0.00683 | -0.0616 | -99.6779
-8 | -0.6279 | 0.00659 | -0.0608 | -95.2807
-7.5 | -0.5752 | 0.0064 | -0.0598 | -89.875
-7 | -0.5219 | 0.0062 | -0.059 | -84.1774
-6.5 | -0.4682 | 0.00606 | -0.0583 | -77.2607
-6 | -0.4146 | 0.00591 | -0.0575 | -70.1523
-5.5 | -0.3609 | 0.00578 | -0.0568 | -62.4394
-5 | -0.3068 | 0.00566 | -0.0561 | -54.2049
-4.5 | -0.2526 | 0.00556 | -0.0555 | -45.4317
-4 | -0.1982 | 0.00547 | -0.0549 | -36.234
-3.5 | -0.1437 | 0.00539 | -0.0543 | -26.6605
-2.5 | -0.0347 | 0.00524 | -0.0532 | -6.6221
-2 | 0.0201 | 0.00519 | -0.0527 | 3.8728
-1.5 | 0.075 | 0.00512 | -0.0522 | 14.6484
-1 | 0.1297 | 0.00506 | -0.0516 | 25.6324
-0.5 | 0.1846 | 0.00502 | -0.0512 | 36.7729
0 | 0.2395 | 0.005 | -0.0507 | 47.9
0.5 | 0.2936 | 0.00502 | -0.0501 | 58.4861
1 | 0.3473 | 0.00508 | -0.0494 | 68.3661
1.5 | 0.4007 | 0.00515 | -0.0487 | 77.8058
2 | 0.4533 | 0.00525 | -0.0478 | 86.3429
2.5 | 0.5045 | 0.00538 | -0.0466 | 93.7732
3 | 0.5563 | 0.00547 | -0.0456 | 101.7002
3.5 | 0.6074 | 0.00566 | -0.0444 | 107.3145
4 | 0.6578 | 0.00582 | -0.0431 | 113.0241
4.5 | 0.7083 | 0.00604 | -0.0419 | 117.2682
5 | 0.7588 | 0.00621 | -0.0406 | 122.19
5.5 | 0.8068 | 0.00638 | -0.0387 | 126.4577
6 | 0.8539 | 0.00653 | -0.0367 | 130.7657
6.5 | 0.9004 | 0.00669 | -0.0345 | 134.5889
7 | 0.9904 | 0.00713 | -0.0422 | 138.906
7.5 | 1.0495 | 0.0075 | -0.0429 | 139.9333
8 | 1.1104 | 0.00789 | -0.044 | 140.7351
8.5 | 1.1698 | 0.0083 | -0.0449 | 140.9398
9 | 1.2289 | 0.00873 | -0.0457 | 140.7675
9.5 | 1.2879 | 0.00914 | -0.0464 | 140.9081
10 | 1.3356 | 0.0096 | -0.0448 | 139.125
10.5 | 1.3781 | 0.01 | -0.042 | 137.81
11 | 1.4198 | 0.01049 | -0.0392 | 135.348
11.5 | 1.4637 | 0.01095 | -0.0369 | 133.6712
12 | 1.5064 | 0.01149 | -0.0344 | 131.1053
12.5 | 1.5477 | 0.01208 | -0.0318 | 128.1209
13 | 1.5865 | 0.01265 | -0.0286 | 125.415
13.5 | 1.62 | 0.01324 | -0.0246 | 122.3565
14 | 1.6532 | 0.01396 | -0.0208 | 118.4241
14.5 | 1.6852 | 0.0148 | -0.017 | 113.8649
15 | 1.7167 | 0.0157 | -0.0135 | 109.3439
15.5 | 1.7475 | 0.01667 | -0.0101 | 104.829
16 | 1.7758 | 0.01783 | -0.0067 | 99.5962
16.5 | 1.8015 | 0.01921 | -0.0033 | 93.7793
17 | 1.8218 | 0.021 | 0.0003 | 86.7524
17.5 | 1.8397 | 0.02312 | 0.0035 | 79.5718
18 | 1.8557 | 0.02557 | 0.0063 | 72.5733
18.5 | 1.8698 | 0.02836 | 0.0086 | 65.9309
19 | 1.8819 | 0.03155 | 0.0105 | 59.6482
19.5 | 1.8907 | 0.03526 | 0.0118 | 53.6217
20 | 1.8936 | 0.03986 | 0.0126 | 47.5063

## 174. Re 12M Mach 0.25 (1)
BIGFOIL.COM POLAR EXPORT
NACA2412
NACA2412 |  |  |  | Cl Max: | 1.357 | at alpha= | 11.5 | deg
JavaFoil+Calcfoil stall+Eppler ext transition |  |  |  | L/D Max: | 121.767 | at alpha= | 9 | deg
Re: | 12000000 |  |  | Cd Min: | 0.00862 | at alpha= | -1 | deg
Mach: | 0.25 |  |  | Cl=0 at alpha= | -2.1613 | deg
|  |  |  | @ Cl=0.1, Cd= | 0.0086484
|  |  |  | @ Cl=0.4, Cd= | 0.0087694
|  |  |  | @ Cl=0.6, Cd= | 0.009248
alpha (deg) | Cl | Cd | Cm | Cl/Cd
-16.5 | -0.558 | 0.11991 | -0.023 | -4.651
-16 | -0.6 | 0.11063 | -0.024 | -5.421
-15.5 | -0.638 | 0.10129 | -0.025 | -6.303
-15 | -0.673 | 0.09232 | -0.026 | -7.294
-14.5 | -0.705 | 0.08275 | -0.028 | -8.522
-14 | -0.733 | 0.07334 | -0.029 | -9.995
-13.5 | -0.76 | 0.06148 | -0.031 | -12.368
-13 | -0.786 | 0.04902 | -0.033 | -16.042
-12.5 | -0.822 | 0.0323 | -0.037 | -25.435
-12 | -0.857 | 0.01924 | -0.04 | -44.566
-11.5 | -0.876 | 0.01367 | -0.042 | -64.103
-11 | -0.874 | 0.0117 | -0.043 | -74.748
-10.5 | -0.857 | 0.01082 | -0.043 | -79.261
-10 | -0.832 | 0.00975 | -0.044 | -85.309
-9.5 | -0.799 | 0.00963 | -0.044 | -83.028
-9 | -0.762 | 0.01016 | -0.045 | -75.007
-8.5 | -0.72 | 0.0103 | -0.045 | -69.92
-8 | -0.674 | 0.00991 | -0.045 | -68.038
-7.5 | -0.625 | 0.01032 | -0.046 | -60.557
-7 | -0.573 | 0.00994 | -0.046 | -57.642
-6.5 | -0.519 | 0.0097 | -0.047 | -53.495
-6 | -0.463 | 0.00948 | -0.047 | -48.843
-5.5 | -0.405 | 0.0101 | -0.047 | -40.131
-5 | -0.347 | 0.00981 | -0.048 | -35.329
-4.5 | -0.287 | 0.00952 | -0.048 | -30.116
-4 | -0.226 | 0.00932 | -0.048 | -24.282
-3.5 | -0.165 | 0.00907 | -0.049 | -18.208
-3 | -0.104 | 0.00889 | -0.049 | -11.663
-2.5 | -0.042 | 0.0088 | -0.05 | -4.761
-2 | 0.02 | 0.00869 | -0.05 | 2.312
-1.5 | 0.082 | 0.00866 | -0.05 | 9.495
-1 | 0.144 | 0.00862 | -0.051 | 16.76
-0.5 | 0.207 | 0.00935 | -0.051 | 22.086
0 | 0.269 | 0.00933 | -0.051 | 28.802
0.5 | 0.331 | 0.00935 | -0.052 | 35.376
1 | 0.392 | 0.00875 | -0.052 | 44.855
1.5 | 0.454 | 0.0089 | -0.053 | 51.059
2 | 0.516 | 0.00896 | -0.053 | 57.567
2.5 | 0.577 | 0.00915 | -0.053 | 63.1
3 | 0.638 | 0.00941 | -0.054 | 67.81
3.5 | 0.699 | 0.00966 | -0.054 | 72.314
4 | 0.759 | 0.00912 | -0.054 | 83.202
4.5 | 0.818 | 0.01009 | -0.055 | 81.044
5 | 0.876 | 0.00995 | -0.055 | 88.065
5.5 | 0.933 | 0.00967 | -0.055 | 96.446
6 | 0.988 | 0.0101 | -0.056 | 97.875
6.5 | 1.042 | 0.01051 | -0.056 | 99.087
7 | 1.093 | 0.01023 | -0.056 | 106.856
7.5 | 1.142 | 0.01 | -0.057 | 114.149
8 | 1.186 | 0.0104 | -0.057 | 114.044
8.5 | 1.228 | 0.01055 | -0.057 | 116.359
9 | 1.265 | 0.01039 | -0.058 | 121.767
9.5 | 1.297 | 0.01206 | -0.058 | 107.56
10 | 1.323 | 0.01261 | -0.058 | 104.872
10.5 | 1.341 | 0.01326 | -0.058 | 101.174
11 | 1.353 | 0.01396 | -0.059 | 96.905
11.5 | 1.357 | 0.01487 | -0.059 | 91.25
12 | 1.353 | 0.01591 | -0.059 | 85.014
12.5 | 1.34 | 0.01721 | -0.059 | 77.86
13 | 1.318 | 0.01881 | -0.059 | 70.043
13.5 | 1.286 | 0.02095 | -0.059 | 61.381
14 | 1.242 | 0.02412 | -0.058 | 51.507
14.5 | 1.185 | 0.02869 | -0.057 | 41.314
15 | 1.116 | 0.03628 | -0.056 | 30.767
15.5 | 1.039 | 0.04745 | -0.054 | 21.894
16 | 0.957 | 0.06268 | -0.052 | 15.267
16.5 | 0.869 | 0.08473 | -0.048 | 10.257

## 175. Re 12M Mach 0.25 (2)
BIGFOIL.COM POLAR EXPORT
NACA2412
NACA2412 |  |  |  | Cl Max: | 1.8402 | at alpha= | 18 | deg
XFOIL ncrit=9 |  |  |  | L/D Max: | 139.781 | at alpha= | 8 | deg
Re: | 12000000 |  |  | Cd Min: | 0.14632 | at alpha= | -20 | deg
Mach: | 0.25 |  |  | Cl=0 at alpha= | -2.1776 | deg
|  |  |  | @ Cl=0.1, Cd= | 0.0051253
|  |  |  | @ Cl=0.4, Cd= | 0.0051539
|  |  |  | @ Cl=0.6, Cd= | 0.0056248
alpha (deg) | Cl | Cd | Cm | Cl/Cd
-20 | -0.9777 | 0.14632 | -0.0167 | -6.6819
-19.5 | -1.1795 | 0.10587 | -0.045 | -11.141
-19 | -1.429 | 0.06536 | -0.0744 | -21.8635
-18.5 | -1.5406 | 0.04358 | -0.091 | -35.3511
-18 | -1.5755 | 0.03271 | -0.0986 | -48.1657
-17.5 | -1.5873 | 0.02646 | -0.1 | -59.9887
-17 | -1.5882 | 0.02269 | -0.097 | -69.9956
-16.5 | -1.5817 | 0.02046 | -0.091 | -77.3069
-16 | -1.5853 | 0.01898 | -0.0808 | -83.5248
-15.5 | -1.5323 | 0.01731 | -0.0796 | -88.5211
-15 | -1.4767 | 0.01588 | -0.0784 | -92.9912
-14.5 | -1.4177 | 0.0147 | -0.0775 | -96.4422
-14 | -1.3589 | 0.01342 | -0.0767 | -101.2593
-13.5 | -1.3048 | 0.01242 | -0.0747 | -105.0564
-13 | -1.2465 | 0.01157 | -0.0734 | -107.7355
-12.5 | -1.1788 | 0.01081 | -0.074 | -109.0472
-12 | -1.1046 | 0.0101 | -0.0761 | -109.3663
-11.5 | -1.0367 | 0.00937 | -0.077 | -110.6403
-11 | -0.9765 | 0.00882 | -0.0763 | -110.7143
-10.5 | -0.9234 | 0.00844 | -0.0741 | -109.4076
-10 | -0.8711 | 0.00806 | -0.0718 | -108.0769
-9.5 | -0.8175 | 0.00767 | -0.0699 | -106.5841
-9 | -0.7628 | 0.00738 | -0.0682 | -103.3604
-8.5 | -0.7084 | 0.00708 | -0.0666 | -100.0565
-8 | -0.6529 | 0.00681 | -0.0652 | -95.8737
-7.5 | -0.5978 | 0.00657 | -0.0638 | -90.9893
-7 | -0.5419 | 0.00638 | -0.0627 | -84.9373
-6.5 | -0.4861 | 0.00617 | -0.0615 | -78.7844
-6 | -0.4302 | 0.006 | -0.0605 | -71.7
-5.5 | -0.3741 | 0.00588 | -0.0595 | -63.6224
-5 | -0.318 | 0.00575 | -0.0586 | -55.3043
-4.5 | -0.2617 | 0.00564 | -0.0578 | -46.4007
-4 | -0.2056 | 0.00553 | -0.0569 | -37.179
-3.5 | -0.1492 | 0.00543 | -0.0562 | -27.477
-3 | -0.0928 | 0.00537 | -0.0555 | -17.2812
-2.5 | -0.0365 | 0.00529 | -0.0548 | -6.8998
-2 | 0.0201 | 0.00522 | -0.0542 | 3.8506
-1.5 | 0.0767 | 0.00515 | -0.0536 | 14.8932
-1 | 0.1333 | 0.00509 | -0.0531 | 26.1886
-0.5 | 0.19 | 0.00505 | -0.0525 | 37.6238
0 | 0.2465 | 0.00503 | -0.052 | 49.006
0.5 | 0.3024 | 0.00504 | -0.0513 | 60
1 | 0.3576 | 0.0051 | -0.0505 | 70.1176
1.5 | 0.4127 | 0.00517 | -0.0496 | 79.8259
2 | 0.4667 | 0.00529 | -0.0486 | 88.2231
3 | 0.5727 | 0.00551 | -0.0461 | 103.9383
3.5 | 0.625 | 0.00573 | -0.0447 | 109.075
4 | 0.6768 | 0.00591 | -0.0432 | 114.5178
4.5 | 0.7288 | 0.00614 | -0.0416 | 118.6971
5 | 0.7804 | 0.00635 | -0.04 | 122.8976
5.5 | 0.8302 | 0.00649 | -0.0379 | 127.9199
6 | 0.8774 | 0.00668 | -0.0352 | 131.3473
6.5 | 0.9327 | 0.00686 | -0.0342 | 135.9621
7 | 1.0262 | 0.00738 | -0.0417 | 139.0515
7.5 | 1.0865 | 0.0078 | -0.0417 | 139.2949
8 | 1.1504 | 0.00823 | -0.0425 | 139.7813
8.5 | 1.2129 | 0.00868 | -0.043 | 139.735
9 | 1.2755 | 0.00913 | -0.0434 | 139.7043
9.5 | 1.3314 | 0.00964 | -0.0423 | 138.112
10 | 1.3752 | 0.01009 | -0.0387 | 136.2934
10.5 | 1.4185 | 0.01063 | -0.035 | 133.4431
11 | 1.4641 | 0.01115 | -0.0317 | 131.3094
11.5 | 1.5075 | 0.01182 | -0.0282 | 127.5381
12 | 1.5457 | 0.01243 | -0.0235 | 124.3524
12.5 | 1.5831 | 0.01308 | -0.0189 | 121.0321
13 | 1.6191 | 0.01391 | -0.0143 | 116.3983
13.5 | 1.6531 | 0.01489 | -0.0096 | 111.0208
14 | 1.6873 | 0.01594 | -0.0053 | 105.8532
14.5 | 1.7194 | 0.01717 | -0.0009 | 100.1398
15 | 1.7483 | 0.01867 | 0.0034 | 93.6422
15.5 | 1.772 | 0.0206 | 0.0077 | 86.0194
16 | 1.7923 | 0.02296 | 0.0117 | 78.0618
16.5 | 1.8088 | 0.02583 | 0.0152 | 70.0271
17 | 1.8243 | 0.02905 | 0.018 | 62.7986
17.5 | 1.8344 | 0.03302 | 0.0201 | 55.5542
18 | 1.8402 | 0.03771 | 0.0216 | 48.7987
18.5 | 1.8389 | 0.04345 | 0.0221 | 42.3222
19 | 1.8299 | 0.05037 | 0.0215 | 36.3292
19.5 | 1.8132 | 0.05843 | 0.02 | 31.032
20 | 1.7907 | 0.06753 | 0.0175 | 26.5171

## 176. Re 12M Mach 0.50 (1)
BIGFOIL.COM POLAR EXPORT
NACA2412
NACA2412 |  |  |  | Cl Max: | 1.209 | at alpha= | 20 | deg
JavaFoil+Calcfoil stall+Eppler ext transition |  |  |  | L/D Max: | 114.068 | at alpha= | 6.5 | deg
Re: | 12000000 |  |  | Cd Min: | 0.00858 | at alpha= | 1.5 | deg
Mach: | 0.5 |  |  | Cl=0 at alpha= | -2.1594 | deg
|  |  |  | @ Cl=0.1, Cd= | 0.0087654
|  |  |  | @ Cl=0.4, Cd= | 0.0089074
|  |  |  | @ Cl=0.6, Cd= | 0.0089765
alpha (deg) | Cl | Cd | Cm | Cl/Cd
-20 | -0.971 | 0.17256 | -0.026 | -5.627
-19.5 | -0.947 | 0.15456 | -0.026 | -6.128
-19 | -0.918 | 0.1568 | -0.026 | -5.854
-18.5 | -0.892 | 0.14775 | -0.026 | -6.035
-18 | -0.869 | 0.12832 | -0.027 | -6.775
-17.5 | -0.837 | 0.13438 | -0.026 | -6.229
-17 | -0.816 | 0.11718 | -0.028 | -6.96
-16.5 | -0.796 | 0.10219 | -0.03 | -7.788
-16 | -0.762 | 0.10547 | -0.028 | -7.225
-15.5 | -0.757 | 0.07721 | -0.033 | -9.799
-15 | -0.704 | 0.0991 | -0.027 | -7.108
-14.5 | -0.697 | 0.07499 | -0.033 | -9.288
-14 | -0.647 | 0.09551 | -0.026 | -6.777
-13.5 | -0.64 | 0.06948 | -0.033 | -9.216
-13 | -0.594 | 0.08653 | -0.027 | -6.862
-12.5 | -0.583 | 0.06461 | -0.034 | -9.031
-12 | -0.541 | 0.07688 | -0.028 | -7.035
-11.5 | -0.534 | 0.05337 | -0.036 | -10.008
-11 | -0.491 | 0.06485 | -0.031 | -7.566
-10.5 | -0.494 | 0.03652 | -0.04 | -13.517
-10 | -0.447 | 0.04819 | -0.036 | -9.279
-9.5 | -0.412 | 0.05253 | -0.034 | -7.835
-9 | -0.386 | 0.04838 | -0.035 | -7.97
-8.5 | -0.365 | 0.03939 | -0.038 | -9.269
-8 | -0.626 | 0.01172 | -0.05 | -53.42
-7.5 | -0.631 | 0.00986 | -0.051 | -63.94
-7 | -0.601 | 0.01004 | -0.052 | -59.856
-6.5 | -0.556 | 0.01002 | -0.052 | -55.54
-6 | -0.504 | 0.0102 | -0.052 | -49.359
-5.5 | -0.445 | 0.00985 | -0.053 | -45.18
-5 | -0.383 | 0.01008 | -0.053 | -37.952
-4.5 | -0.318 | 0.00973 | -0.054 | -32.663
-4 | -0.251 | 0.00952 | -0.054 | -26.412
-3.5 | -0.184 | 0.00885 | -0.055 | -20.778
-3 | -0.116 | 0.00933 | -0.055 | -12.385
-2.5 | -0.047 | 0.00906 | -0.055 | -5.158
-2 | 0.022 | 0.00887 | -0.056 | 2.529
-1.5 | 0.092 | 0.00877 | -0.056 | 10.478
-1 | 0.161 | 0.00873 | -0.057 | 18.49
-0.5 | 0.231 | 0.00874 | -0.057 | 26.417
0 | 0.3 | 0.00874 | -0.058 | 34.319
0.5 | 0.369 | 0.00884 | -0.058 | 41.785
1 | 0.438 | 0.00899 | -0.058 | 48.778
1.5 | 0.507 | 0.00858 | -0.059 | 59.079
2 | 0.576 | 0.00868 | -0.059 | 66.324
2.5 | 0.644 | 0.00952 | -0.06 | 67.649
3 | 0.712 | 0.00986 | -0.06 | 72.216
3.5 | 0.779 | 0.00952 | -0.06 | 81.778
4 | 0.844 | 0.00978 | -0.061 | 86.322
4.5 | 0.908 | 0.00968 | -0.061 | 93.803
5 | 0.97 | 0.0102 | -0.062 | 95.098
5.5 | 1.029 | 0.01008 | -0.062 | 102.116
6 | 1.084 | 0.00998 | -0.062 | 108.626
6.5 | 1.132 | 0.00993 | -0.063 | 114.068
7 | 1.173 | 0.0118 | -0.063 | 99.379
7.5 | 1.2 | 0.01258 | -0.063 | 95.331
8 | 1.203 | 0.01353 | -0.063 | 88.903
8.5 | 1.164 | 0.01484 | -0.064 | 78.437
9 | 0.954 | 0.01765 | -0.063 | 54.035
9.5 | 0.759 | 0.02031 | -0.063 | 37.385
10 | 0.799 | 0.01886 | -0.064 | 42.353
10.5 | 0.828 | 0.0197 | -0.064 | 42.055
11 | 0.821 | 0.03037 | -0.06 | 27.025
11.5 | 0.865 | 0.02762 | -0.062 | 31.313
12 | 0.903 | 0.02619 | -0.063 | 34.486
12.5 | 0.883 | 0.04425 | -0.058 | 19.966
13 | 0.931 | 0.03857 | -0.06 | 24.137
13.5 | 0.98 | 0.033 | -0.063 | 29.685
14 | 0.901 | 0.08698 | -0.047 | 10.36
14.5 | 1.019 | 0.04287 | -0.061 | 23.764
15 | 1.048 | 0.04468 | -0.061 | 23.453
15.5 | 0.996 | 0.09274 | -0.051 | 10.738
16 | 1.027 | 0.09409 | -0.052 | 10.919
16.5 | 1.023 | 0.12575 | -0.045 | 8.136
17 | 1.057 | 0.12419 | -0.047 | 8.511
17.5 | 1.072 | 0.15049 | -0.044 | 7.12
18 | 1.104 | 0.14739 | -0.046 | 7.487
18.5 | 1.126 | 0.1662 | -0.045 | 6.772
19 | 1.156 | 0.16426 | -0.046 | 7.037
19.5 | 1.178 | 0.18852 | -0.046 | 6.25
20 | 1.209 | 0.18378 | -0.047 | 6.576

## 177. Re 12M Mach 0.50 (2)
BIGFOIL.COM POLAR EXPORT
NACA2412
NACA2412 |  |  |  | Cl Max: | 1.5112 | at alpha= | 10.5 | deg
XFOIL ncrit=9 |  |  |  | L/D Max: | 138.46 | at alpha= | 6.5 | deg
Re: | 12000000 |  |  | Cd Min: | 0.23192 | at alpha= | 20 | deg
Mach: | 0.5 |  |  | Cl=0 at alpha= | -2.1495 | deg
|  |  |  | @ Cl=0.1, Cd= | 0.0052799
|  |  |  | @ Cl=0.4, Cd= | 0.0052177
|  |  |  | @ Cl=0.6, Cd= | 0.0056564
alpha (deg) | Cl | Cd | Cm | Cl/Cd
-14 | -0.7094 | 0.11403 | -0.0413 | -6.2212
-13.5 | -0.7278 | 0.10359 | -0.047 | -7.0258
-13 | -0.7458 | 0.09369 | -0.0524 | -7.9603
-12.5 | -0.7674 | 0.0838 | -0.0579 | -9.1575
-12 | -0.7875 | 0.07331 | -0.0652 | -10.7421
-11.5 | -0.8038 | 0.06197 | -0.0754 | -12.9708
-9.5 | -0.8662 | 0.01474 | -0.1185 | -58.7653
-9 | -0.8739 | 0.01111 | -0.1055 | -78.6589
-8.5 | -0.8373 | 0.00888 | -0.0961 | -94.2905
-8 | -0.7746 | 0.00801 | -0.0901 | -96.7041
-7.5 | -0.7065 | 0.00751 | -0.0856 | -94.0746
-7 | -0.639 | 0.00711 | -0.0816 | -89.8734
-6.5 | -0.5711 | 0.00681 | -0.0783 | -83.862
-6 | -0.5038 | 0.00655 | -0.0754 | -76.916
-5.5 | -0.437 | 0.00632 | -0.0729 | -69.1456
-5 | -0.3709 | 0.00612 | -0.0706 | -60.6046
-4.5 | -0.305 | 0.00596 | -0.0685 | -51.1745
-4 | -0.2396 | 0.00583 | -0.0667 | -41.0978
-3.5 | -0.1749 | 0.00569 | -0.0651 | -30.7381
-3 | -0.11 | 0.00559 | -0.0636 | -19.678
-2.5 | -0.045 | 0.00548 | -0.0624 | -8.2117
-2 | 0.0192 | 0.00539 | -0.0612 | 3.5622
-1.5 | 0.0838 | 0.0053 | -0.0601 | 15.8113
-1 | 0.1483 | 0.00522 | -0.0591 | 28.41
-0.5 | 0.2127 | 0.00517 | -0.0582 | 41.1412
0 | 0.2765 | 0.00516 | -0.0572 | 53.5853
0.5 | 0.3398 | 0.00516 | -0.056 | 65.8527
1 | 0.4024 | 0.00522 | -0.0548 | 77.0881
1.5 | 0.4641 | 0.00531 | -0.0533 | 87.4011
2 | 0.5249 | 0.00547 | -0.0516 | 95.9598
2.5 | 0.5851 | 0.00561 | -0.0496 | 104.2959
3 | 0.6429 | 0.00579 | -0.0472 | 111.0363
3.5 | 0.702 | 0.00601 | -0.0448 | 116.8053
4 | 0.7585 | 0.0063 | -0.0417 | 120.3968
4.5 | 0.8159 | 0.00659 | -0.0387 | 123.8088
5 | 0.8723 | 0.00689 | -0.0352 | 126.6038
5.5 | 0.9258 | 0.00708 | -0.0308 | 130.7627
6 | 0.9723 | 0.00726 | -0.0248 | 133.9256
6.5 | 1.0966 | 0.00792 | -0.0341 | 138.4596
7.5 | 1.2557 | 0.00913 | -0.033 | 137.5356
8 | 1.3332 | 0.0098 | -0.0313 | 136.0408
8.5 | 1.3723 | 0.01037 | -0.0223 | 132.3337
9 | 1.4189 | 0.01104 | -0.0144 | 128.5236
9.5 | 1.4661 | 0.012 | -0.0065 | 122.175
10 | 1.5042 | 0.01351 | 0.0024 | 111.3397
10.5 | 1.5112 | 0.01661 | 0.0132 | 90.9813
12.5 | 1.3816 | 0.04866 | 0.0259 | 28.3929
13 | 1.3448 | 0.05969 | 0.0221 | 22.5297
13.5 | 1.3061 | 0.07152 | 0.017 | 18.262
14 | 1.267 | 0.084 | 0.011 | 15.0833
14.5 | 1.2325 | 0.09643 | 0.0048 | 12.7813
15 | 1.1949 | 0.10969 | -0.0022 | 10.8934
16.5 | 1.1371 | 0.14447 | -0.0212 | 7.8708
17 | 1.12 | 0.15654 | -0.0286 | 7.1547
17.5 | 1.1063 | 0.16868 | -0.0364 | 6.5586
18 | 1.0948 | 0.18102 | -0.0447 | 6.048
18.5 | 1.0856 | 0.19339 | -0.0531 | 5.6135
19 | 1.0776 | 0.20621 | -0.0619 | 5.2257
19.5 | 1.0737 | 0.21887 | -0.0705 | 4.9057
20 | 1.0712 | 0.23192 | -0.0794 | 4.6188

## 178. Re 14M Mach 0.00 (1)
BIGFOIL.COM POLAR EXPORT
NACA2412
NACA2412 |  |  |  | Cl Max: | 1.43 | at alpha= | 13.5 | deg
JavaFoil+Calcfoil stall+Eppler ext transition |  |  |  | L/D Max: | 127.485 | at alpha= | 10 | deg
Re: | 14000000 |  |  | Cd Min: | 0.0085 | at alpha= | -2.5 | deg
Mach: | 0 |  |  | Cl=0 at alpha= | -2.1583 | deg
|  |  |  | @ Cl=0.1, Cd= | 0.00911
|  |  |  | @ Cl=0.4, Cd= | 0.0091967
|  |  |  | @ Cl=0.6, Cd= | 0.0096058
alpha (deg) | Cl | Cd | Cm | Cl/Cd
-18 | -0.814 | 0.10936 | -0.025 | -7.441
-17.5 | -0.83 | 0.10044 | -0.026 | -8.26
-17 | -0.843 | 0.09288 | -0.027 | -9.08
-16.5 | -0.857 | 0.08407 | -0.028 | -10.196
-16 | -0.871 | 0.07425 | -0.029 | -11.731
-15.5 | -0.883 | 0.06495 | -0.03 | -13.602
-15 | -0.896 | 0.05485 | -0.032 | -16.34
-14.5 | -0.913 | 0.04267 | -0.033 | -21.396
-14 | -0.935 | 0.0297 | -0.035 | -31.47
-13.5 | -0.954 | 0.02026 | -0.037 | -47.104
-13 | -0.966 | 0.01486 | -0.039 | -64.991
-12.5 | -0.966 | 0.01249 | -0.04 | -77.277
-12 | -0.954 | 0.01137 | -0.041 | -83.879
-11.5 | -0.933 | 0.01068 | -0.041 | -87.363
-11 | -0.905 | 0.00964 | -0.042 | -93.885
-10.5 | -0.873 | 0.00994 | -0.042 | -87.817
-10 | -0.837 | 0.01054 | -0.043 | -79.399
-9.5 | -0.798 | 0.00973 | -0.043 | -81.998
-9 | -0.755 | 0.00994 | -0.043 | -75.994
-8.5 | -0.71 | 0.00959 | -0.044 | -73.988
-8 | -0.662 | 0.01007 | -0.044 | -65.762
-7.5 | -0.612 | 0.00972 | -0.044 | -62.904
-7 | -0.559 | 0.00948 | -0.045 | -58.986
-6.5 | -0.505 | 0.00929 | -0.045 | -54.433
-6 | -0.45 | 0.00976 | -0.045 | -46.13
-5.5 | -0.394 | 0.00958 | -0.046 | -41.09
-5 | -0.336 | 0.0093 | -0.046 | -36.148
-4.5 | -0.278 | 0.00906 | -0.047 | -30.699
-4 | -0.219 | 0.00894 | -0.047 | -24.531
-3.5 | -0.16 | 0.00872 | -0.047 | -18.369
-3 | -0.1 | 0.00864 | -0.048 | -11.631
-2.5 | -0.041 | 0.0085 | -0.048 | -4.773
-2 | 0.019 | 0.00925 | -0.048 | 2.104
-1.5 | 0.08 | 0.00913 | -0.049 | 8.718
-1 | 0.14 | 0.00907 | -0.049 | 15.422
-0.5 | 0.2 | 0.00904 | -0.049 | 22.133
0 | 0.26 | 0.00901 | -0.05 | 28.869
0.5 | 0.32 | 0.00904 | -0.05 | 35.419
1 | 0.38 | 0.00916 | -0.051 | 41.515
1.5 | 0.44 | 0.00927 | -0.051 | 47.46
2 | 0.5 | 0.00948 | -0.051 | 52.717
2.5 | 0.559 | 0.00889 | -0.052 | 62.877
3 | 0.618 | 0.00992 | -0.052 | 62.344
3.5 | 0.677 | 0.01014 | -0.052 | 66.816
4 | 0.735 | 0.01038 | -0.053 | 70.871
4.5 | 0.793 | 0.00982 | -0.053 | 80.779
5 | 0.85 | 0.00945 | -0.053 | 89.938
5.5 | 0.906 | 0.0098 | -0.054 | 92.39
6 | 0.96 | 0.01082 | -0.054 | 88.725
6.5 | 1.013 | 0.01045 | -0.054 | 97.001
7 | 1.065 | 0.01077 | -0.055 | 98.901
7.5 | 1.114 | 0.01111 | -0.055 | 100.297
8 | 1.161 | 0.01077 | -0.055 | 107.813
8.5 | 1.205 | 0.01047 | -0.056 | 115.111
9 | 1.247 | 0.01081 | -0.056 | 115.32
9.5 | 1.285 | 0.01054 | -0.056 | 121.943
10 | 1.319 | 0.01035 | -0.057 | 127.485
10.5 | 1.349 | 0.01195 | -0.057 | 112.801
11 | 1.374 | 0.01245 | -0.057 | 110.313
11.5 | 1.395 | 0.01302 | -0.057 | 107.164
12 | 1.411 | 0.01366 | -0.057 | 103.32
12.5 | 1.422 | 0.01446 | -0.058 | 98.324
13 | 1.428 | 0.01529 | -0.058 | 93.455
13.5 | 1.43 | 0.01625 | -0.058 | 87.983
14 | 1.425 | 0.01746 | -0.058 | 81.609
14.5 | 1.413 | 0.01891 | -0.058 | 74.722
15 | 1.395 | 0.02074 | -0.058 | 67.284
15.5 | 1.372 | 0.02311 | -0.057 | 59.386
16 | 1.345 | 0.02604 | -0.057 | 51.664
16.5 | 1.312 | 0.03039 | -0.057 | 43.157
17 | 1.276 | 0.03549 | -0.056 | 35.957
17.5 | 1.237 | 0.04238 | -0.055 | 29.184
18 | 1.197 | 0.05015 | -0.054 | 23.864
18.5 | 1.156 | 0.05929 | -0.054 | 19.493

## 179. Re 14M Mach 0.00 (2)
BIGFOIL.COM POLAR EXPORT
NACA2412
NACA2412 |  |  |  | Cl Max: | 1.9246 | at alpha= | 20 | deg
XFOIL ncrit=9 |  |  |  | L/D Max: | 144.642 | at alpha= | 9.5 | deg
Re: | 14000000 |  |  | Cd Min: | 0.03431 | at alpha= | 20 | deg
Mach: | 0 |  |  | Cl=0 at alpha= | -2.1783 | deg
|  |  |  | @ Cl=0.1, Cd= | 0.0050466
|  |  |  | @ Cl=0.4, Cd= | 0.0051525
|  |  |  | @ Cl=0.6, Cd= | 0.0056427
alpha (deg) | Cl | Cd | Cm | Cl/Cd
-20 | -1.7357 | 0.02268 | -0.0808 | -76.53
-19.5 | -1.7227 | 0.02064 | -0.0778 | -83.4641
-19 | -1.7073 | 0.01909 | -0.0738 | -89.4343
-18.5 | -1.6928 | 0.01798 | -0.0683 | -94.1491
-18 | -1.6771 | 0.01709 | -0.0621 | -98.1334
-17.5 | -1.6427 | 0.01621 | -0.0593 | -101.3387
-17 | -1.5937 | 0.01533 | -0.0593 | -103.9596
-16.5 | -1.5428 | 0.01452 | -0.0595 | -106.2534
-16 | -1.4913 | 0.01368 | -0.0598 | -109.0132
-15.5 | -1.4383 | 0.01288 | -0.0603 | -111.6693
-15 | -1.3844 | 0.01211 | -0.0608 | -114.3187
-14.5 | -1.329 | 0.01142 | -0.0615 | -116.3748
-14 | -1.2808 | 0.01086 | -0.0604 | -117.9374
-13.5 | -1.2256 | 0.01034 | -0.0608 | -118.53
-13 | -1.1636 | 0.00981 | -0.0626 | -118.6137
-12.5 | -1.0969 | 0.0092 | -0.0655 | -119.2283
-12 | -1.0361 | 0.00868 | -0.067 | -119.3664
-11.5 | -0.9821 | 0.00832 | -0.0668 | -118.0409
-11 | -0.9326 | 0.00803 | -0.0656 | -116.1395
-10.5 | -0.8841 | 0.00771 | -0.0641 | -114.6693
-10 | -0.8338 | 0.00739 | -0.063 | -112.8281
-9.5 | -0.7823 | 0.00715 | -0.062 | -109.4126
-9 | -0.731 | 0.00689 | -0.0611 | -106.0958
-8.5 | -0.6789 | 0.00665 | -0.0602 | -102.0902
-8 | -0.6263 | 0.00646 | -0.0594 | -96.9505
-7.5 | -0.5736 | 0.00626 | -0.0587 | -91.6294
-7 | -0.5207 | 0.0061 | -0.0579 | -85.3607
-6.5 | -0.4674 | 0.00596 | -0.0573 | -78.4228
-6 | -0.4139 | 0.0058 | -0.0566 | -71.3621
-5.5 | -0.3602 | 0.00568 | -0.056 | -63.4155
-5 | -0.3064 | 0.00558 | -0.0554 | -54.9104
-4.5 | -0.2525 | 0.0055 | -0.0548 | -45.9091
-4 | -0.1984 | 0.0054 | -0.0542 | -36.7407
-3.5 | -0.1439 | 0.00532 | -0.0538 | -27.0489
-3 | -0.0896 | 0.00526 | -0.0532 | -17.0342
-2.5 | -0.035 | 0.00519 | -0.0528 | -6.7437
-2 | 0.0194 | 0.00513 | -0.0523 | 3.7817
-1.5 | 0.0745 | 0.00507 | -0.0519 | 14.6943
-1 | 0.1291 | 0.00502 | -0.0514 | 25.7171
-0.5 | 0.1836 | 0.00498 | -0.0509 | 36.8675
0 | 0.2381 | 0.00496 | -0.0505 | 48.004
0.5 | 0.292 | 0.005 | -0.0499 | 58.4
1 | 0.3456 | 0.00506 | -0.0492 | 68.3004
1.5 | 0.3988 | 0.00515 | -0.0485 | 77.4369
2 | 0.4511 | 0.00526 | -0.0477 | 85.7605
2.5 | 0.5028 | 0.0054 | -0.0467 | 93.1111
3 | 0.5547 | 0.0055 | -0.0458 | 100.8545
3.5 | 0.6055 | 0.00566 | -0.0446 | 106.9788
4 | 0.6565 | 0.00582 | -0.0435 | 112.8007
4.5 | 0.7071 | 0.00601 | -0.0424 | 117.6539
5.5 | 0.8072 | 0.00636 | -0.0398 | 126.9182
6 | 0.8555 | 0.00654 | -0.0382 | 130.8104
6.5 | 0.9022 | 0.00666 | -0.0362 | 135.4655
7 | 0.9556 | 0.00682 | -0.0357 | 140.1173
7.5 | 1.0434 | 0.00728 | -0.0431 | 143.3242
8 | 1.0987 | 0.00762 | -0.0431 | 144.1864
8.5 | 1.1578 | 0.00801 | -0.0441 | 144.5443
9 | 1.2161 | 0.00842 | -0.0449 | 144.4299
9.5 | 1.2743 | 0.00881 | -0.0457 | 144.6425
10.5 | 1.3768 | 0.00967 | -0.0444 | 142.3785
11 | 1.4179 | 0.01012 | -0.0416 | 140.1087
11.5 | 1.4613 | 0.01054 | -0.0393 | 138.6433
12 | 1.504 | 0.01105 | -0.0371 | 136.1086
12.5 | 1.546 | 0.01159 | -0.0348 | 133.3909
13 | 1.5881 | 0.01211 | -0.0326 | 131.1396
13.5 | 1.6249 | 0.01269 | -0.0294 | 128.0457
14 | 1.6566 | 0.01332 | -0.0253 | 124.3694
14.5 | 1.689 | 0.01405 | -0.0216 | 120.2135
15 | 1.7218 | 0.01479 | -0.0183 | 116.4165
15.5 | 1.7537 | 0.01561 | -0.0151 | 112.3447
16 | 1.7833 | 0.01658 | -0.0118 | 107.5573
16.5 | 1.8099 | 0.01775 | -0.0084 | 101.9662
17 | 1.8322 | 0.01925 | -0.0049 | 95.1792
17.5 | 1.8527 | 0.02096 | -0.0016 | 88.3922
18 | 1.8712 | 0.02294 | 0.0014 | 81.5693
18.5 | 1.8892 | 0.02514 | 0.004 | 75.1472
19 | 1.9043 | 0.02769 | 0.0062 | 68.7721
19.5 | 1.9168 | 0.03069 | 0.0081 | 62.4568
20 | 1.9246 | 0.03431 | 0.0095 | 56.0944

## 180. Re 14M Mach 0.10 (1)
BIGFOIL.COM POLAR EXPORT
NACA2412
NACA2412 |  |  |  | Cl Max: | 1.417 | at alpha= | 13 | deg
JavaFoil+Calcfoil stall+Eppler ext transition |  |  |  | L/D Max: | 121.268 | at alpha= | 9 | deg
Re: | 14000000 |  |  | Cd Min: | 0.0085 | at alpha= | -2.5 | deg
Mach: | 0.1 |  |  | Cl=0 at alpha= | -2.1639 | deg
|  |  |  | @ Cl=0.1, Cd= | 0.0091503
|  |  |  | @ Cl=0.4, Cd= | 0.009209
|  |  |  | @ Cl=0.6, Cd= | 0.0095698
alpha (deg) | Cl | Cd | Cm | Cl/Cd
-17.5 | -0.79 | 0.1064 | -0.026 | -7.428
-17 | -0.808 | 0.09769 | -0.026 | -8.27
-16.5 | -0.824 | 0.08901 | -0.027 | -9.26
-16 | -0.84 | 0.07991 | -0.028 | -10.507
-15.5 | -0.854 | 0.07069 | -0.03 | -12.08
-15 | -0.869 | 0.06035 | -0.031 | -14.401
-14.5 | -0.885 | 0.04945 | -0.033 | -17.888
-14 | -0.904 | 0.03667 | -0.035 | -24.663
-13.5 | -0.931 | 0.02363 | -0.037 | -39.389
-13 | -0.948 | 0.01654 | -0.039 | -57.286
-12.5 | -0.953 | 0.01323 | -0.04 | -72.041
-12 | -0.946 | 0.0117 | -0.041 | -80.846
-11.5 | -0.929 | 0.01086 | -0.041 | -85.526
-11 | -0.903 | 0.00943 | -0.042 | -95.781
-10.5 | -0.872 | 0.01009 | -0.042 | -86.479
-10 | -0.837 | 0.01007 | -0.043 | -83.168
-9.5 | -0.799 | 0.00982 | -0.043 | -81.354
-9 | -0.757 | 0.01004 | -0.043 | -75.325
-8.5 | -0.712 | 0.00969 | -0.044 | -73.425
-8 | -0.664 | 0.01007 | -0.044 | -65.932
-7.5 | -0.614 | 0.00973 | -0.045 | -63.103
-7 | -0.561 | 0.00951 | -0.045 | -59.023
-6.5 | -0.508 | 0.00929 | -0.045 | -54.614
-6 | -0.452 | 0.00982 | -0.046 | -46.065
-5.5 | -0.396 | 0.00959 | -0.046 | -41.244
-5 | -0.338 | 0.00937 | -0.046 | -36.066
-4.5 | -0.279 | 0.00914 | -0.047 | -30.566
-4 | -0.22 | 0.00902 | -0.047 | -24.425
-3.5 | -0.161 | 0.0088 | -0.048 | -18.289
-3 | -0.101 | 0.00864 | -0.048 | -11.685
-2.5 | -0.041 | 0.0085 | -0.048 | -4.797
-2 | 0.02 | 0.00926 | -0.049 | 2.113
-1.5 | 0.08 | 0.00917 | -0.049 | 8.723
-1 | 0.141 | 0.00911 | -0.049 | 15.427
-0.5 | 0.201 | 0.00908 | -0.05 | 22.135
0 | 0.261 | 0.00905 | -0.05 | 28.902
0.5 | 0.322 | 0.00914 | -0.05 | 35.215
1 | 0.382 | 0.00917 | -0.051 | 41.676
1.5 | 0.442 | 0.0093 | -0.051 | 47.562
2 | 0.502 | 0.00878 | -0.052 | 57.229
2.5 | 0.562 | 0.0089 | -0.052 | 63.136
3 | 0.621 | 0.00994 | -0.052 | 62.536
3.5 | 0.681 | 0.01016 | -0.053 | 66.991
4 | 0.739 | 0.00969 | -0.053 | 76.279
4.5 | 0.797 | 0.00989 | -0.053 | 80.569
5 | 0.854 | 0.00947 | -0.054 | 90.18
5.5 | 0.91 | 0.00988 | -0.054 | 92.086
6 | 0.965 | 0.01086 | -0.054 | 88.828
6.5 | 1.018 | 0.01051 | -0.055 | 96.844
7 | 1.069 | 0.01087 | -0.055 | 98.381
7.5 | 1.119 | 0.01052 | -0.055 | 106.315
8 | 1.165 | 0.01086 | -0.056 | 107.256
8.5 | 1.209 | 0.01057 | -0.056 | 114.408
9 | 1.25 | 0.01031 | -0.056 | 121.268
9.5 | 1.288 | 0.01065 | -0.056 | 120.92
10 | 1.321 | 0.01164 | -0.057 | 113.505
10.5 | 1.349 | 0.01211 | -0.057 | 111.387
11 | 1.373 | 0.01263 | -0.057 | 108.685
11.5 | 1.392 | 0.01321 | -0.058 | 105.396
12 | 1.406 | 0.0139 | -0.058 | 101.114
12.5 | 1.414 | 0.01473 | -0.058 | 95.999
13 | 1.417 | 0.01564 | -0.058 | 90.641
13.5 | 1.415 | 0.01673 | -0.058 | 84.582
14 | 1.407 | 0.01798 | -0.058 | 78.262
14.5 | 1.39 | 0.01964 | -0.058 | 70.756
15 | 1.367 | 0.02168 | -0.058 | 63.081
15.5 | 1.339 | 0.02459 | -0.057 | 54.435
16 | 1.305 | 0.02843 | -0.057 | 45.883
16.5 | 1.266 | 0.03342 | -0.056 | 37.897
17 | 1.225 | 0.03964 | -0.056 | 30.909
17.5 | 1.18 | 0.04808 | -0.055 | 24.539
18 | 1.135 | 0.05753 | -0.054 | 19.722

## 181. Re 14M Mach 0.10 (2)
BIGFOIL.COM POLAR EXPORT
NACA2412
NACA2412 |  |  |  | Cl Max: | 1.9173 | at alpha= | 20 | deg
XFOIL ncrit=9 |  |  |  | L/D Max: | 144.424 | at alpha= | 8.5 | deg
Re: | 14000000 |  |  | Cd Min: | 0.03759 | at alpha= | 20 | deg
Mach: | 0.1 |  |  | Cl=0 at alpha= | -2.1773 | deg
|  |  |  | @ Cl=0.1, Cd= | 0.005047
|  |  |  | @ Cl=0.4, Cd= | 0.0051485
|  |  |  | @ Cl=0.6, Cd= | 0.005641
alpha (deg) | Cl | Cd | Cm | Cl/Cd
-20 | -1.7171 | 0.02605 | -0.0861 | -65.9155
-19.5 | -1.7112 | 0.02293 | -0.0842 | -74.6271
-19 | -1.7013 | 0.02065 | -0.0808 | -82.3874
-18.5 | -1.688 | 0.01899 | -0.0761 | -88.8889
-18 | -1.6808 | 0.01796 | -0.0686 | -93.5857
-17.5 | -1.6591 | 0.01696 | -0.0631 | -97.8243
-17 | -1.6104 | 0.01595 | -0.0628 | -100.9655
-16.5 | -1.5594 | 0.01504 | -0.0627 | -103.6835
-16 | -1.5065 | 0.01422 | -0.0628 | -105.9423
-15.5 | -1.4528 | 0.01337 | -0.063 | -108.6612
-15 | -1.3982 | 0.01254 | -0.0633 | -111.4992
-14.5 | -1.3425 | 0.01175 | -0.0638 | -114.2553
-14 | -1.2932 | 0.0111 | -0.0627 | -116.5045
-13.5 | -1.2381 | 0.01053 | -0.0627 | -117.5783
-13 | -1.1754 | 0.00999 | -0.0643 | -117.6577
-12.5 | -1.1076 | 0.00939 | -0.067 | -117.9553
-12 | -1.0453 | 0.00882 | -0.0685 | -118.5147
-11.5 | -0.99 | 0.00841 | -0.0684 | -117.717
-11 | -0.94 | 0.00811 | -0.067 | -115.9063
-10.5 | -0.8907 | 0.00781 | -0.0654 | -114.0461
-10 | -0.8402 | 0.00745 | -0.0641 | -112.7785
-9.5 | -0.7883 | 0.0072 | -0.0631 | -109.4861
-9 | -0.7363 | 0.00695 | -0.062 | -105.9424
-8.5 | -0.6839 | 0.00669 | -0.0611 | -102.2272
-8 | -0.6308 | 0.0065 | -0.0602 | -97.0462
-7.5 | -0.5777 | 0.00628 | -0.0594 | -91.9904
-7 | -0.5243 | 0.00613 | -0.0586 | -85.5302
-6.5 | -0.4706 | 0.00597 | -0.0578 | -78.8275
-6 | -0.4167 | 0.00582 | -0.0571 | -71.5979
-5.5 | -0.3626 | 0.0057 | -0.0565 | -63.614
-5 | -0.3084 | 0.0056 | -0.0558 | -55.0714
-4.5 | -0.2541 | 0.00551 | -0.0552 | -46.1162
-4 | -0.1998 | 0.00541 | -0.0546 | -36.9316
-3.5 | -0.1449 | 0.00532 | -0.0541 | -27.2368
-3 | -0.0902 | 0.00527 | -0.0536 | -17.1157
-2.5 | -0.0353 | 0.0052 | -0.0531 | -6.7885
-2 | 0.0194 | 0.00513 | -0.0525 | 3.7817
-1.5 | 0.0748 | 0.00507 | -0.0522 | 14.7535
-1 | 0.1297 | 0.00502 | -0.0517 | 25.8367
-0.5 | 0.1845 | 0.00498 | -0.0512 | 37.0482
0 | 0.2394 | 0.00497 | -0.0507 | 48.169
0.5 | 0.2935 | 0.005 | -0.0501 | 58.7
1 | 0.3474 | 0.00507 | -0.0494 | 68.5207
1.5 | 0.401 | 0.00515 | -0.0487 | 77.8641
2 | 0.4535 | 0.00526 | -0.0478 | 86.2167
2.5 | 0.5055 | 0.0054 | -0.0468 | 93.6111
3 | 0.5577 | 0.0055 | -0.0459 | 101.4
3.5 | 0.6087 | 0.00567 | -0.0447 | 107.3545
4 | 0.66 | 0.00584 | -0.0436 | 113.0137
5 | 0.7617 | 0.00622 | -0.0411 | 122.4598
5.5 | 0.8114 | 0.00639 | -0.0397 | 126.9797
6 | 0.8601 | 0.00656 | -0.038 | 131.1128
6.5 | 0.907 | 0.00668 | -0.0359 | 135.7784
7 | 0.9625 | 0.00686 | -0.0357 | 140.3061
7.5 | 1.0498 | 0.00733 | -0.0429 | 143.2196
8 | 1.1059 | 0.00768 | -0.0429 | 143.9974
8.5 | 1.1655 | 0.00807 | -0.0438 | 144.4238
9 | 1.2245 | 0.00849 | -0.0445 | 144.2285
9.5 | 1.2831 | 0.0089 | -0.0452 | 144.1685
10 | 1.3414 | 0.00934 | -0.0459 | 143.6188
10.5 | 1.3842 | 0.00978 | -0.0432 | 141.5337
11 | 1.4262 | 0.01022 | -0.0404 | 139.5499
11.5 | 1.4698 | 0.01068 | -0.038 | 137.6217
12 | 1.5125 | 0.01122 | -0.0355 | 134.8039
12.5 | 1.5553 | 0.01175 | -0.0331 | 132.366
13 | 1.5973 | 0.01231 | -0.0306 | 129.7563
13.5 | 1.6302 | 0.01292 | -0.0264 | 126.1765
14 | 1.6628 | 0.01362 | -0.0224 | 122.0852
14.5 | 1.696 | 0.01437 | -0.0187 | 118.0237
15 | 1.7291 | 0.01516 | -0.0153 | 114.0567
15.5 | 1.7603 | 0.01609 | -0.0118 | 109.4034
16 | 1.789 | 0.01719 | -0.0083 | 104.0721
16.5 | 1.8136 | 0.01857 | -0.0047 | 97.6629
17 | 1.8343 | 0.02029 | -0.001 | 90.4041
17.5 | 1.8543 | 0.02222 | 0.0022 | 83.4518
18 | 1.8739 | 0.02431 | 0.005 | 77.0835
18.5 | 1.89 | 0.02684 | 0.0075 | 70.4173
19 | 1.903 | 0.02982 | 0.0096 | 63.8162
19.5 | 1.9119 | 0.03337 | 0.0113 | 57.294
20 | 1.9173 | 0.03759 | 0.0123 | 51.0056

## 182. Re 14M Mach 0.25 (1)
BIGFOIL.COM POLAR EXPORT
NACA2412
NACA2412 |  |  |  | Cl Max: | 1.358 | at alpha= | 11.5 | deg
JavaFoil+Calcfoil stall+Eppler ext transition |  |  |  | L/D Max: | 122.802 | at alpha= | 9 | deg
Re: | 14000000 |  |  | Cd Min: | 0.00854 | at alpha= | -1.5 | deg
Mach: | 0.25 |  |  | Cl=0 at alpha= | -2.1613 | deg
|  |  |  | @ Cl=0.1, Cd= | 0.008749
|  |  |  | @ Cl=0.4, Cd= | 0.0087294
|  |  |  | @ Cl=0.6, Cd= | 0.009228
alpha (deg) | Cl | Cd | Cm | Cl/Cd
-16.5 | -0.558 | 0.11889 | -0.023 | -4.694
-16 | -0.6 | 0.10966 | -0.024 | -5.474
-15.5 | -0.639 | 0.1001 | -0.025 | -6.386
-15 | -0.674 | 0.09092 | -0.027 | -7.417
-14.5 | -0.707 | 0.08117 | -0.028 | -8.704
-14 | -0.735 | 0.07153 | -0.029 | -10.275
-13.5 | -0.762 | 0.06016 | -0.031 | -12.666
-13 | -0.79 | 0.0465 | -0.034 | -16.998
-12.5 | -0.826 | 0.03037 | -0.037 | -27.196
-12 | -0.864 | 0.01751 | -0.04 | -49.366
-11.5 | -0.881 | 0.01302 | -0.042 | -67.626
-11 | -0.876 | 0.01145 | -0.043 | -76.467
-10.5 | -0.858 | 0.01064 | -0.043 | -80.62
-10 | -0.832 | 0.00958 | -0.044 | -86.85
-9.5 | -0.799 | 0.00994 | -0.044 | -80.432
-9 | -0.762 | 0.00999 | -0.045 | -76.235
-8.5 | -0.72 | 0.01018 | -0.045 | -70.744
-8 | -0.674 | 0.00981 | -0.045 | -68.734
-7.5 | -0.625 | 0.01021 | -0.046 | -61.201
-7 | -0.573 | 0.00986 | -0.046 | -58.107
-6.5 | -0.519 | 0.00962 | -0.047 | -53.962
-6 | -0.463 | 0.00935 | -0.047 | -49.536
-5.5 | -0.405 | 0.0099 | -0.047 | -40.959
-5 | -0.347 | 0.00964 | -0.048 | -35.948
-4.5 | -0.287 | 0.00939 | -0.048 | -30.539
-4 | -0.226 | 0.00921 | -0.048 | -24.578
-3.5 | -0.165 | 0.00897 | -0.049 | -18.416
-3 | -0.104 | 0.0088 | -0.049 | -11.78
-2.5 | -0.042 | 0.00873 | -0.05 | -4.802
-2 | 0.02 | 0.00863 | -0.05 | 2.329
-1.5 | 0.082 | 0.00854 | -0.05 | 9.626
-1 | 0.144 | 0.00926 | -0.051 | 15.597
-0.5 | 0.207 | 0.00928 | -0.051 | 22.251
0 | 0.269 | 0.00928 | -0.051 | 28.951
0.5 | 0.331 | 0.00933 | -0.052 | 35.424
1 | 0.392 | 0.00871 | -0.052 | 45.044
1.5 | 0.454 | 0.00886 | -0.053 | 51.264
2 | 0.516 | 0.00893 | -0.053 | 57.755
2.5 | 0.577 | 0.00913 | -0.053 | 63.251
3 | 0.638 | 0.00939 | -0.054 | 67.955
3.5 | 0.699 | 0.00966 | -0.054 | 72.317
4 | 0.759 | 0.00998 | -0.054 | 76.007
4.5 | 0.818 | 0.01005 | -0.055 | 81.403
5 | 0.876 | 0.00981 | -0.055 | 89.29
5.5 | 0.933 | 0.01024 | -0.055 | 91.157
6 | 0.989 | 0.00994 | -0.056 | 99.458
6.5 | 1.042 | 0.01035 | -0.056 | 100.704
7 | 1.093 | 0.01061 | -0.056 | 103.08
7.5 | 1.142 | 0.01099 | -0.057 | 103.888
8 | 1.187 | 0.0107 | -0.057 | 110.852
8.5 | 1.228 | 0.01048 | -0.057 | 117.132
9 | 1.265 | 0.0103 | -0.058 | 122.802
9.5 | 1.298 | 0.01192 | -0.058 | 108.862
10 | 1.323 | 0.01243 | -0.058 | 106.447
10.5 | 1.342 | 0.01302 | -0.058 | 103.05
11 | 1.354 | 0.01369 | -0.059 | 98.945
11.5 | 1.358 | 0.01455 | -0.059 | 93.371
12 | 1.354 | 0.01553 | -0.059 | 87.214
12.5 | 1.342 | 0.01672 | -0.059 | 80.258
13 | 1.32 | 0.01822 | -0.059 | 72.467
13.5 | 1.289 | 0.0203 | -0.059 | 63.474
14 | 1.246 | 0.02313 | -0.058 | 53.863
14.5 | 1.19 | 0.02734 | -0.058 | 43.509
15 | 1.121 | 0.03437 | -0.057 | 32.62
15.5 | 1.044 | 0.04486 | -0.055 | 23.273
16 | 0.961 | 0.05964 | -0.053 | 16.12
16.5 | 0.876 | 0.0791 | -0.05 | 11.071

## 183. Re 14M Mach 0.25 (2)
BIGFOIL.COM POLAR EXPORT
NACA2412
NACA2412 |  |  |  | Cl Max: | 1.8651 | at alpha= | 18.5 | deg
XFOIL ncrit=9 |  |  |  | L/D Max: | 143.404 | at alpha= | 8 | deg
Re: | 14000000 |  |  | Cd Min: | 0.12495 | at alpha= | -20 | deg
Mach: | 0.25 |  |  | Cl=0 at alpha= | -2.1725 | deg
|  |  |  | @ Cl=0.1, Cd= | 0.0050711
|  |  |  | @ Cl=0.4, Cd= | 0.0051436
|  |  |  | @ Cl=0.6, Cd= | 0.0056335
alpha (deg) | Cl | Cd | Cm | Cl/Cd
-20 | -1.1041 | 0.12495 | -0.0322 | -8.8363
-19.5 | -1.3447 | 0.08314 | -0.0624 | -16.1739
-19 | -1.5079 | 0.05532 | -0.0826 | -27.2578
-18.5 | -1.5865 | 0.03813 | -0.0959 | -41.6077
-18 | -1.6121 | 0.02932 | -0.1009 | -54.9829
-17.5 | -1.6182 | 0.02437 | -0.1001 | -66.4013
-17 | -1.6142 | 0.02137 | -0.0958 | -75.5358
-16.5 | -1.6106 | 0.01951 | -0.088 | -82.5525
-16 | -1.5889 | 0.01792 | -0.0817 | -88.6663
-15.5 | -1.5351 | 0.01641 | -0.0803 | -93.5466
-15 | -1.4782 | 0.01511 | -0.0791 | -97.8293
-14.5 | -1.4184 | 0.01401 | -0.0781 | -101.242
-14 | -1.3576 | 0.01298 | -0.0774 | -104.5917
-13.5 | -1.3072 | 0.01202 | -0.0746 | -108.7521
-13 | -1.2435 | 0.01113 | -0.0744 | -111.7251
-12.5 | -1.1717 | 0.01037 | -0.0758 | -112.9894
-12 | -1.0986 | 0.0097 | -0.0776 | -113.2577
-11.5 | -1.0334 | 0.0091 | -0.0779 | -113.5604
-11 | -0.9813 | 0.00861 | -0.0755 | -113.9721
-10.5 | -0.9295 | 0.00824 | -0.073 | -112.8034
-10 | -0.8755 | 0.00791 | -0.0711 | -110.6827
-9.5 | -0.8218 | 0.00752 | -0.0691 | -109.2819
-9 | -0.7669 | 0.00722 | -0.0675 | -106.2188
-8.5 | -0.7114 | 0.00696 | -0.066 | -102.2126
-8 | -0.6563 | 0.00669 | -0.0646 | -98.1016
-7.5 | -0.6003 | 0.00647 | -0.0634 | -92.7821
-7 | -0.5446 | 0.00627 | -0.0622 | -86.8581
-6.5 | -0.4887 | 0.00609 | -0.0611 | -80.2463
-6 | -0.4323 | 0.00593 | -0.0601 | -72.9005
-5.5 | -0.3759 | 0.0058 | -0.0592 | -64.8103
-5 | -0.3196 | 0.00568 | -0.0583 | -56.2676
-4.5 | -0.2633 | 0.00558 | -0.0575 | -47.1864
-4 | -0.207 | 0.00548 | -0.0567 | -37.7737
-3.5 | -0.1502 | 0.00538 | -0.056 | -27.9182
-3 | -0.0938 | 0.0053 | -0.0554 | -17.6981
-2.5 | -0.0372 | 0.00524 | -0.0547 | -7.0992
-2 | 0.0196 | 0.00516 | -0.0541 | 3.7984
-1.5 | 0.0766 | 0.0051 | -0.0536 | 15.0196
-1 | 0.1332 | 0.00503 | -0.0531 | 26.4811
-0.5 | 0.1898 | 0.005 | -0.0525 | 37.96
0 | 0.2465 | 0.00498 | -0.052 | 49.498
0.5 | 0.3023 | 0.00502 | -0.0513 | 60.2191
1 | 0.3577 | 0.00509 | -0.0505 | 70.275
1.5 | 0.4129 | 0.00516 | -0.0497 | 80.0194
2 | 0.4669 | 0.00529 | -0.0486 | 88.2609
3 | 0.5743 | 0.00554 | -0.0464 | 103.6643
3.5 | 0.6265 | 0.00573 | -0.045 | 109.3368
4 | 0.6791 | 0.00592 | -0.0436 | 114.7128
4.5 | 0.7315 | 0.00613 | -0.0421 | 119.3312
5 | 0.7843 | 0.00632 | -0.0407 | 124.0981
5.5 | 0.8349 | 0.00652 | -0.0388 | 128.0521
6 | 0.8853 | 0.00668 | -0.0368 | 132.5299
6.5 | 0.9324 | 0.00684 | -0.034 | 136.3158
7 | 1.0029 | 0.00712 | -0.0364 | 140.8567
7.5 | 1.0853 | 0.00758 | -0.0413 | 143.1794
8 | 1.1458 | 0.00799 | -0.0414 | 143.4043
8.5 | 1.2083 | 0.00845 | -0.0418 | 142.9941
9 | 1.2708 | 0.00888 | -0.0422 | 143.1081
9.5 | 1.3324 | 0.00937 | -0.0424 | 142.1985
10 | 1.382 | 0.00987 | -0.0399 | 140.0203
10.5 | 1.4258 | 0.01034 | -0.0362 | 137.8917
11 | 1.4708 | 0.01088 | -0.0329 | 135.1838
11.5 | 1.5152 | 0.0115 | -0.0294 | 131.7565
12 | 1.5577 | 0.01209 | -0.0256 | 128.842
12.5 | 1.5935 | 0.01274 | -0.0205 | 125.0785
13 | 1.629 | 0.01355 | -0.0157 | 120.2214
13.5 | 1.6652 | 0.01442 | -0.0113 | 115.4785
14 | 1.7009 | 0.01537 | -0.007 | 110.6636
14.5 | 1.7327 | 0.01657 | -0.0025 | 104.5685
15 | 1.7616 | 0.01802 | 0.002 | 97.758
15.5 | 1.7857 | 0.01988 | 0.0065 | 89.8239
16 | 1.8087 | 0.02199 | 0.0105 | 82.251
16.5 | 1.8295 | 0.02446 | 0.0141 | 74.7956
17 | 1.8461 | 0.02747 | 0.0172 | 67.2042
17.5 | 1.858 | 0.03115 | 0.0197 | 59.6469
18 | 1.8641 | 0.03564 | 0.0215 | 52.3036
18.5 | 1.8651 | 0.04103 | 0.0224 | 45.457
19 | 1.8566 | 0.04769 | 0.0222 | 38.9306
19.5 | 1.8402 | 0.05558 | 0.021 | 33.109
20 | 1.8225 | 0.06403 | 0.019 | 28.4632

## 184. Re 14M Mach 0.50 (1)
BIGFOIL.COM POLAR EXPORT
NACA2412
NACA2412 |  |  |  | Cl Max: | 1.209 | at alpha= | 20 | deg
JavaFoil+Calcfoil stall+Eppler ext transition |  |  |  | L/D Max: | 115.828 | at alpha= | 6.5 | deg
Re: | 14000000 |  |  | Cd Min: | 0.00866 | at alpha= | -1 | deg
Mach: | 0.5 |  |  | Cl=0 at alpha= | -2.1594 | deg
|  |  |  | @ Cl=0.1, Cd= | 0.0087219
|  |  |  | @ Cl=0.4, Cd= | 0.0088574
|  |  |  | @ Cl=0.6, Cd= | 0.0093453
alpha (deg) | Cl | Cd | Cm | Cl/Cd
-20 | -0.971 | 0.18122 | -0.025 | -5.357
-19.5 | -0.947 | 0.16194 | -0.026 | -5.845
-19 | -0.918 | 0.16536 | -0.026 | -5.549
-18.5 | -0.891 | 0.15645 | -0.026 | -5.695
-18 | -0.867 | 0.13659 | -0.027 | -6.349
-17.5 | -0.836 | 0.14474 | -0.026 | -5.776
-17 | -0.812 | 0.12706 | -0.027 | -6.394
-16.5 | -0.789 | 0.11343 | -0.028 | -6.958
-16 | -0.758 | 0.11712 | -0.027 | -6.468
-15.5 | -0.739 | 0.09743 | -0.029 | -7.583
-15 | -0.705 | 0.10162 | -0.027 | -6.935
-14.5 | -0.69 | 0.0822 | -0.031 | -8.395
-14 | -0.648 | 0.0936 | -0.027 | -6.928
-13.5 | -0.645 | 0.065 | -0.034 | -9.926
-13 | -0.595 | 0.08464 | -0.028 | -7.031
-12.5 | -0.588 | 0.06052 | -0.035 | -9.716
-12 | -0.543 | 0.07489 | -0.029 | -7.245
-11.5 | -0.538 | 0.05002 | -0.037 | -10.758
-11 | -0.493 | 0.06214 | -0.032 | -7.938
-10.5 | -0.502 | 0.03102 | -0.042 | -16.2
-10 | -0.451 | 0.04452 | -0.037 | -10.138
-9.5 | -0.414 | 0.04971 | -0.035 | -8.337
-9 | -0.388 | 0.04568 | -0.036 | -8.503
-8.5 | -0.369 | 0.03617 | -0.039 | -10.2
-8 | -0.627 | 0.01148 | -0.05 | -54.631
-7.5 | -0.631 | 0.00972 | -0.051 | -64.908
-7 | -0.601 | 0.01046 | -0.052 | -57.425
-6.5 | -0.556 | 0.01054 | -0.052 | -52.813
-6 | -0.504 | 0.01005 | -0.052 | -50.098
-5.5 | -0.445 | 0.01032 | -0.053 | -43.115
-5 | -0.383 | 0.00989 | -0.053 | -38.668
-4.5 | -0.318 | 0.00959 | -0.054 | -33.164
-4 | -0.251 | 0.00939 | -0.054 | -26.781
-3.5 | -0.184 | 0.00926 | -0.055 | -19.856
-3 | -0.116 | 0.00923 | -0.055 | -12.523
-2.5 | -0.047 | 0.009 | -0.055 | -5.197
-2 | 0.022 | 0.00884 | -0.056 | 2.539
-1.5 | 0.092 | 0.00873 | -0.056 | 10.521
-1 | 0.161 | 0.00866 | -0.057 | 18.632
-0.5 | 0.231 | 0.00868 | -0.057 | 26.593
0 | 0.3 | 0.00869 | -0.058 | 34.537
0.5 | 0.369 | 0.00879 | -0.058 | 42.011
1 | 0.438 | 0.00894 | -0.058 | 49.042
1.5 | 0.507 | 0.00911 | -0.059 | 55.67
2 | 0.576 | 0.00925 | -0.059 | 62.269
2.5 | 0.644 | 0.00952 | -0.06 | 67.649
3 | 0.712 | 0.0098 | -0.06 | 72.607
3.5 | 0.779 | 0.00953 | -0.06 | 81.693
4 | 0.844 | 0.00993 | -0.061 | 85.056
4.5 | 0.908 | 0.00959 | -0.061 | 94.772
5 | 0.97 | 0.01006 | -0.062 | 96.502
5.5 | 1.029 | 0.00991 | -0.062 | 103.894
6 | 1.084 | 0.00982 | -0.062 | 110.413
6.5 | 1.133 | 0.00978 | -0.063 | 115.828
7 | 1.173 | 0.01163 | -0.063 | 100.847
7.5 | 1.2 | 0.01239 | -0.063 | 96.9
8 | 1.204 | 0.01332 | -0.063 | 90.39
8.5 | 1.165 | 0.01456 | -0.064 | 80.009
9 | 0.955 | 0.01718 | -0.063 | 55.609
9.5 | 0.762 | 0.01951 | -0.063 | 39.072
10 | 0.8 | 0.01832 | -0.064 | 43.682
10.5 | 0.831 | 0.019 | -0.064 | 43.705
11 | 0.83 | 0.0273 | -0.061 | 30.415
11.5 | 0.869 | 0.02611 | -0.062 | 33.299
12 | 0.908 | 0.0248 | -0.063 | 36.593
12.5 | 0.893 | 0.04002 | -0.059 | 22.322
13 | 0.94 | 0.03497 | -0.061 | 26.882
13.5 | 0.979 | 0.03299 | -0.063 | 29.688
14 | 0.916 | 0.07853 | -0.051 | 11.66
14.5 | 0.972 | 0.06615 | -0.056 | 14.698
15 | 0.996 | 0.07147 | -0.056 | 13.941
15.5 | 0.97 | 0.11638 | -0.044 | 8.333
16 | 1.004 | 0.11488 | -0.047 | 8.737
16.5 | 1.019 | 0.13708 | -0.043 | 7.431
17 | 1.051 | 0.13476 | -0.046 | 7.8
17.5 | 1.071 | 0.15941 | -0.044 | 6.716
18 | 1.102 | 0.1553 | -0.046 | 7.097
18.5 | 1.125 | 0.17428 | -0.045 | 6.455
19 | 1.155 | 0.17124 | -0.046 | 6.746
19.5 | 1.178 | 0.19663 | -0.046 | 5.991
20 | 1.209 | 0.18988 | -0.047 | 6.365

## 185. Re 14M Mach 0.50 (2)
BIGFOIL.COM POLAR EXPORT
NACA2412
NACA2412 |  |  |  | Cl Max: | 1.5242 | at alpha= | 10.5 | deg
XFOIL ncrit=9 |  |  |  | L/D Max: | 141.981 | at alpha= | 7 | deg
Re: | 14000000 |  |  | Cd Min: | 0.12034 | at alpha= | 15.5 | deg
Mach: | 0.5 |  |  | Cl=0 at alpha= | -2.1466 | deg
|  |  |  | @ Cl=0.1, Cd= | 0.0052172
|  |  |  | @ Cl=0.4, Cd= | 0.0051864
|  |  |  | @ Cl=0.6, Cd= | 0.0056472
alpha (deg) | Cl | Cd | Cm | Cl/Cd
-14 | -0.6544 | 0.09247 | -0.0582 | -7.0769
-13.5 | -0.6796 | 0.08228 | -0.0628 | -8.2596
-13 | -0.7038 | 0.07161 | -0.0679 | -9.8282
-12.5 | -0.7262 | 0.05988 | -0.0747 | -12.1276
-12 | -0.7507 | 0.04812 | -0.0814 | -15.6006
-11.5 | -0.7746 | 0.03645 | -0.0882 | -21.251
-10 | -0.8385 | 0.00609 | -0.1233 | -137.6847
-9.5 | -0.8789 | 0.00425 | -0.1092 | -206.8
-9 | -0.8821 | 0.00244 | -0.0985 | -361.5164
-8.5 | -0.8394 | 0.00173 | -0.0907 | -485.2023
-8 | -0.7803 | 0.00779 | -0.0893 | -100.1669
-7.5 | -0.7111 | 0.00735 | -0.0849 | -96.7483
-7 | -0.6427 | 0.00697 | -0.0811 | -92.2095
-6.5 | -0.5741 | 0.0067 | -0.0779 | -85.6866
-6 | -0.5069 | 0.00643 | -0.075 | -78.8336
-5.5 | -0.4399 | 0.00622 | -0.0724 | -70.7235
-5 | -0.3733 | 0.00603 | -0.0702 | -61.9071
-4.5 | -0.3071 | 0.00587 | -0.0682 | -52.3169
-4 | -0.2414 | 0.00573 | -0.0665 | -42.1291
-3.5 | -0.176 | 0.00562 | -0.0649 | -31.3167
-3 | -0.111 | 0.00551 | -0.0635 | -20.1452
-2.5 | -0.0458 | 0.0054 | -0.0623 | -8.4815
-2 | 0.019 | 0.00531 | -0.0612 | 3.5782
-1.5 | 0.0836 | 0.00524 | -0.0601 | 15.9542
-1 | 0.1483 | 0.00515 | -0.0592 | 28.7961
-0.5 | 0.2127 | 0.0051 | -0.0582 | 41.7059
0 | 0.2766 | 0.00509 | -0.0572 | 54.3418
0.5 | 0.3401 | 0.00511 | -0.0561 | 66.5558
1 | 0.4028 | 0.00519 | -0.0549 | 77.6108
1.5 | 0.4649 | 0.00528 | -0.0534 | 88.0492
2 | 0.5256 | 0.00544 | -0.0517 | 96.6176
2.5 | 0.5862 | 0.00561 | -0.0499 | 104.492
3 | 0.6455 | 0.00577 | -0.0476 | 111.8718
3.5 | 0.704 | 0.00602 | -0.0451 | 116.9435
4 | 0.7621 | 0.00625 | -0.0424 | 121.936
4.5 | 0.8203 | 0.00654 | -0.0394 | 125.4281
5.5 | 0.9339 | 0.00708 | -0.0323 | 131.9068
6 | 0.9871 | 0.00733 | -0.0277 | 134.6658
6.5 | 1.0361 | 0.00748 | -0.0218 | 138.516
7 | 1.1756 | 0.00828 | -0.0335 | 141.9807
7.5 | 1.2499 | 0.00885 | -0.0317 | 141.2316
8 | 1.329 | 0.00949 | -0.0303 | 140.0421
8.5 | 1.3874 | 0.01011 | -0.0246 | 137.2305
9 | 1.4301 | 0.01074 | -0.0158 | 133.1564
9.5 | 1.4792 | 0.0116 | -0.008 | 127.5172
10 | 1.5182 | 0.01305 | 0.0011 | 116.3372
10.5 | 1.5242 | 0.01609 | 0.0124 | 94.7296
11 | 1.4958 | 0.02159 | 0.0224 | 69.2821
11.5 | 1.466 | 0.02865 | 0.0275 | 51.1693
12 | 1.4301 | 0.03756 | 0.0285 | 38.0751
12.5 | 1.3928 | 0.04773 | 0.0265 | 29.1808
13 | 1.3549 | 0.0588 | 0.0226 | 23.0425
13.5 | 1.3169 | 0.07052 | 0.0176 | 18.6741
14 | 1.2785 | 0.08286 | 0.0117 | 15.4296
14.5 | 1.2456 | 0.09505 | 0.0057 | 13.1047
15 | 1.2139 | 0.10752 | -0.0007 | 11.29
15.5 | 1.1828 | 0.12034 | -0.0076 | 9.8288

## 186. Re 16M Mach 0.00 (1)
BIGFOIL.COM POLAR EXPORT
NACA2412
NACA2412 |  |  |  | Cl Max: | 1.431 | at alpha= | 13.5 | deg
JavaFoil+Calcfoil stall+Eppler ext transition |  |  |  | L/D Max: | 128.64 | at alpha= | 10 | deg
Re: | 16000000 |  |  | Cd Min: | 0.00856 | at alpha= | -3 | deg
Mach: | 0 |  |  | Cl=0 at alpha= | -2.1583 | deg
|  |  |  | @ Cl=0.1, Cd= | 0.00904
|  |  |  | @ Cl=0.4, Cd= | 0.00915
|  |  |  | @ Cl=0.6, Cd= | 0.009862
alpha (deg) | Cl | Cd | Cm | Cl/Cd
-18 | -0.815 | 0.1078 | -0.026 | -7.559
-17.5 | -0.831 | 0.09893 | -0.026 | -8.399
-17 | -0.846 | 0.09041 | -0.027 | -9.354
-16.5 | -0.859 | 0.08222 | -0.028 | -10.448
-16 | -0.873 | 0.07223 | -0.029 | -12.093
-15.5 | -0.886 | 0.06276 | -0.031 | -14.125
-15 | -0.9 | 0.05235 | -0.032 | -17.198
-14.5 | -0.918 | 0.03991 | -0.034 | -23.013
-14 | -0.939 | 0.02819 | -0.036 | -33.3
-13.5 | -0.96 | 0.01879 | -0.038 | -51.07
-13 | -0.972 | 0.01396 | -0.039 | -69.613
-12.5 | -0.968 | 0.01214 | -0.04 | -79.759
-12 | -0.955 | 0.01115 | -0.041 | -85.663
-11.5 | -0.934 | 0.01051 | -0.041 | -88.864
-11 | -0.906 | 0.00953 | -0.042 | -95.078
-10.5 | -0.873 | 0.01031 | -0.042 | -84.737
-10 | -0.837 | 0.01041 | -0.043 | -80.442
-9.5 | -0.798 | 0.0102 | -0.043 | -78.218
-9 | -0.755 | 0.00985 | -0.043 | -76.663
-8.5 | -0.71 | 0.01028 | -0.044 | -69.056
-8 | -0.662 | 0.00997 | -0.044 | -66.387
-7.5 | -0.612 | 0.00965 | -0.044 | -63.403
-7 | -0.559 | 0.00939 | -0.045 | -59.551
-6.5 | -0.505 | 0.0099 | -0.045 | -51.032
-6 | -0.45 | 0.0096 | -0.045 | -46.916
-5.5 | -0.394 | 0.00943 | -0.046 | -41.739
-5 | -0.336 | 0.00918 | -0.046 | -36.622
-4.5 | -0.278 | 0.00896 | -0.047 | -31.051
-4 | -0.219 | 0.00885 | -0.047 | -24.787
-3.5 | -0.16 | 0.00866 | -0.047 | -18.487
-3 | -0.1 | 0.00856 | -0.048 | -11.74
-2.5 | -0.041 | 0.00929 | -0.048 | -4.371
-2 | 0.019 | 0.00918 | -0.048 | 2.119
-1.5 | 0.08 | 0.00906 | -0.049 | 8.794
-1 | 0.14 | 0.009 | -0.049 | 15.539
-0.5 | 0.2 | 0.00894 | -0.049 | 22.368
0 | 0.26 | 0.009 | -0.05 | 28.902
0.5 | 0.32 | 0.00899 | -0.05 | 35.626
1 | 0.38 | 0.00912 | -0.051 | 41.691
1.5 | 0.44 | 0.00921 | -0.051 | 47.749
2 | 0.5 | 0.00944 | -0.051 | 52.924
2.5 | 0.559 | 0.00973 | -0.052 | 57.454
3 | 0.618 | 0.00992 | -0.052 | 62.328
3.5 | 0.677 | 0.01013 | -0.052 | 66.822
4 | 0.735 | 0.01038 | -0.053 | 70.844
4.5 | 0.793 | 0.00991 | -0.053 | 80.014
5 | 0.85 | 0.01088 | -0.053 | 78.084
5.5 | 0.906 | 0.01037 | -0.054 | 87.309
6 | 0.96 | 0.01068 | -0.054 | 89.956
6.5 | 1.013 | 0.01105 | -0.054 | 91.745
7 | 1.065 | 0.01067 | -0.055 | 99.757
7.5 | 1.114 | 0.01101 | -0.055 | 101.181
8 | 1.161 | 0.01069 | -0.055 | 108.655
8.5 | 1.205 | 0.01104 | -0.056 | 109.134
9 | 1.247 | 0.01072 | -0.056 | 116.338
9.5 | 1.285 | 0.01045 | -0.056 | 122.972
10 | 1.319 | 0.01026 | -0.057 | 128.64
10.5 | 1.349 | 0.01183 | -0.057 | 113.994
11 | 1.375 | 0.01228 | -0.057 | 111.92
11.5 | 1.396 | 0.01281 | -0.057 | 108.948
12 | 1.412 | 0.01343 | -0.057 | 105.132
12.5 | 1.423 | 0.01417 | -0.058 | 100.436
13 | 1.43 | 0.01498 | -0.058 | 95.454
13.5 | 1.431 | 0.0159 | -0.058 | 90.025
14 | 1.427 | 0.01701 | -0.058 | 83.87
14.5 | 1.415 | 0.01837 | -0.058 | 77.046
15 | 1.398 | 0.02008 | -0.058 | 69.599
15.5 | 1.375 | 0.02231 | -0.058 | 61.646
16 | 1.348 | 0.02525 | -0.057 | 53.373
16.5 | 1.315 | 0.02914 | -0.057 | 45.135
17 | 1.279 | 0.03432 | -0.056 | 37.269
17.5 | 1.241 | 0.0405 | -0.056 | 30.637
18 | 1.201 | 0.04796 | -0.055 | 25.038
18.5 | 1.16 | 0.05681 | -0.054 | 20.416

## 187. Re 16M Mach 0.00 (2)
BIGFOIL.COM POLAR EXPORT
NACA2412
NACA2412 |  |  |  | Cl Max: | 1.9425 | at alpha= | 20 | deg
XFOIL ncrit=9 |  |  |  | L/D Max: | 147.674 | at alpha= | 9 | deg
Re: | 16000000 |  |  | Cd Min: | 0.03271 | at alpha= | 20 | deg
Mach: | 0 |  |  | Cl=0 at alpha= | -2.1746 | deg
|  |  |  | @ Cl=0.1, Cd= | 0.0049964
|  |  |  | @ Cl=0.4, Cd= | 0.0051623
|  |  |  | @ Cl=0.6, Cd= | 0.0056443
alpha (deg) | Cl | Cd | Cm | Cl/Cd
-20 | -1.7477 | 0.02192 | -0.0801 | -79.7308
-19.5 | -1.7337 | 0.02005 | -0.0768 | -86.4688
-19 | -1.7197 | 0.01853 | -0.0724 | -92.8063
-18.5 | -1.7137 | 0.0175 | -0.0649 | -97.9257
-18 | -1.69 | 0.01657 | -0.0602 | -101.9916
-17.5 | -1.6433 | 0.01564 | -0.0599 | -105.0703
-17 | -1.5938 | 0.01481 | -0.0599 | -107.6165
-16.5 | -1.5426 | 0.01403 | -0.0601 | -109.9501
-16 | -1.4899 | 0.01331 | -0.0605 | -111.9384
-15.5 | -1.4367 | 0.01255 | -0.0609 | -114.4781
-15 | -1.3826 | 0.01182 | -0.0614 | -116.9712
-14.5 | -1.3296 | 0.01112 | -0.0616 | -119.5683
-14 | -1.2816 | 0.01055 | -0.0605 | -121.4787
-13.5 | -1.2222 | 0.01002 | -0.0618 | -121.976
-13 | -1.1567 | 0.00952 | -0.0644 | -121.5021
-12.5 | -1.0914 | 0.00897 | -0.0669 | -121.6722
-12 | -1.0351 | 0.00848 | -0.0674 | -122.0637
-11.5 | -0.9863 | 0.00815 | -0.066 | -121.0184
-11 | -0.9374 | 0.00789 | -0.0646 | -118.8086
-10.5 | -0.8876 | 0.0076 | -0.0634 | -116.7895
-10 | -0.8372 | 0.00727 | -0.0623 | -115.1582
-9.5 | -0.7856 | 0.00703 | -0.0614 | -111.7496
-9 | -0.7337 | 0.00681 | -0.0606 | -107.7386
-8.5 | -0.6814 | 0.00655 | -0.0598 | -104.0305
-8 | -0.6287 | 0.00639 | -0.059 | -98.3881
-7.5 | -0.576 | 0.00618 | -0.0582 | -93.2039
-7 | -0.5225 | 0.00603 | -0.0576 | -86.6501
-6.5 | -0.4694 | 0.00588 | -0.0569 | -79.8299
-6 | -0.4159 | 0.00575 | -0.0563 | -72.3304
-5.5 | -0.3618 | 0.00564 | -0.0557 | -64.1489
-5 | -0.3077 | 0.00554 | -0.0552 | -55.5415
-4.5 | -0.2536 | 0.00546 | -0.0546 | -46.4469
-4 | -0.1994 | 0.00537 | -0.0541 | -37.1322
-3.5 | -0.1448 | 0.00528 | -0.0536 | -27.4242
-3 | -0.0904 | 0.00521 | -0.0531 | -17.3512
-2.5 | -0.0356 | 0.00514 | -0.0527 | -6.9261
-2 | 0.0191 | 0.0051 | -0.0522 | 3.7451
-1.5 | 0.0741 | 0.00502 | -0.0518 | 14.761
-1 | 0.129 | 0.00497 | -0.0514 | 25.9557
-0.5 | 0.1836 | 0.00496 | -0.051 | 37.0161
0 | 0.238 | 0.00496 | -0.0505 | 47.9839
0.5 | 0.2918 | 0.005 | -0.0498 | 58.36
1 | 0.3455 | 0.00506 | -0.0492 | 68.2806
1.5 | 0.3988 | 0.00516 | -0.0485 | 77.2868
2 | 0.4514 | 0.00526 | -0.0477 | 85.8175
2.5 | 0.5035 | 0.00542 | -0.0468 | 92.8967
3 | 0.5556 | 0.00554 | -0.0459 | 100.2888
3.5 | 0.6067 | 0.00566 | -0.0449 | 107.1908
4 | 0.6582 | 0.00584 | -0.0439 | 112.7055
4.5 | 0.7089 | 0.00602 | -0.0427 | 117.7575
5 | 0.7602 | 0.00618 | -0.0417 | 123.0097
6 | 0.8598 | 0.00652 | -0.0391 | 131.8712
6.5 | 0.9086 | 0.00668 | -0.0375 | 136.018
7 | 0.9539 | 0.00678 | -0.0352 | 140.6932
7.5 | 1.0322 | 0.0071 | -0.0405 | 145.3803
8 | 1.0955 | 0.00746 | -0.0423 | 146.8499
8.5 | 1.1544 | 0.00783 | -0.0432 | 147.433
9 | 1.2124 | 0.00821 | -0.0439 | 147.6736
9.5 | 1.2703 | 0.00862 | -0.0447 | 147.3666
10 | 1.3277 | 0.00902 | -0.0454 | 147.1951
10.5 | 1.3817 | 0.00949 | -0.0454 | 145.5954
11 | 1.4238 | 0.00989 | -0.0427 | 143.9636
11.5 | 1.4661 | 0.01032 | -0.0402 | 142.064
12 | 1.5089 | 0.01083 | -0.038 | 139.3259
12.5 | 1.5521 | 0.01132 | -0.0359 | 137.1113
13 | 1.5945 | 0.01182 | -0.0337 | 134.8985
13.5 | 1.6336 | 0.01244 | -0.031 | 131.3183
14 | 1.6649 | 0.01305 | -0.0268 | 127.5785
14.5 | 1.6983 | 0.0137 | -0.0232 | 123.9635
15 | 1.7319 | 0.01438 | -0.0199 | 120.4381
15.5 | 1.7639 | 0.01518 | -0.0166 | 116.1989
16 | 1.7935 | 0.01612 | -0.0132 | 111.2593
16.5 | 1.8198 | 0.01728 | -0.0097 | 105.3125
17 | 1.8421 | 0.01872 | -0.006 | 98.4028
17.5 | 1.8643 | 0.02028 | -0.0027 | 91.928
18 | 1.886 | 0.022 | 0.0001 | 85.7273
18.5 | 1.9047 | 0.02406 | 0.0028 | 79.1646
19 | 1.9205 | 0.02647 | 0.0053 | 72.5538
19.5 | 1.933 | 0.02936 | 0.0073 | 65.8379
20 | 1.9425 | 0.03271 | 0.009 | 59.3855

## 188. Re 16M Mach 0.10 (1)
BIGFOIL.COM POLAR EXPORT
NACA2412
NACA2412 |  |  |  | Cl Max: | 1.419 | at alpha= | 13 | deg
JavaFoil+Calcfoil stall+Eppler ext transition |  |  |  | L/D Max: | 127.33 | at alpha= | 10 | deg
Re: | 16000000 |  |  | Cd Min: | 0.00859 | at alpha= | -3 | deg
Mach: | 0.1 |  |  | Cl=0 at alpha= | -2.1639 | deg
|  |  |  | @ Cl=0.1, Cd= | 0.0090803
|  |  |  | @ Cl=0.4, Cd= | 0.009169
|  |  |  | @ Cl=0.6, Cd= | 0.0098724
alpha (deg) | Cl | Cd | Cm | Cl/Cd
-17.5 | -0.792 | 0.10437 | -0.026 | -7.587
-17 | -0.809 | 0.09605 | -0.027 | -8.425
-16.5 | -0.826 | 0.08745 | -0.028 | -9.441
-16 | -0.842 | 0.07823 | -0.029 | -10.757
-15.5 | -0.856 | 0.06886 | -0.03 | -12.437
-15 | -0.872 | 0.05811 | -0.031 | -15.011
-14.5 | -0.889 | 0.04671 | -0.033 | -19.037
-14 | -0.91 | 0.03412 | -0.035 | -26.666
-13.5 | -0.934 | 0.02257 | -0.037 | -41.383
-13 | -0.951 | 0.01584 | -0.039 | -60.036
-12.5 | -0.956 | 0.01275 | -0.04 | -74.965
-12 | -0.948 | 0.01145 | -0.041 | -82.785
-11.5 | -0.929 | 0.01072 | -0.041 | -86.688
-11 | -0.904 | 0.00927 | -0.042 | -97.423
-10.5 | -0.872 | 0.00996 | -0.042 | -87.621
-10 | -0.837 | 0.01051 | -0.043 | -79.683
-9.5 | -0.799 | 0.00973 | -0.043 | -82.089
-9 | -0.757 | 0.00994 | -0.043 | -76.118
-8.5 | -0.712 | 0.0096 | -0.044 | -74.109
-8 | -0.664 | 0.00998 | -0.044 | -66.567
-7.5 | -0.614 | 0.00965 | -0.045 | -63.578
-7 | -0.561 | 0.00943 | -0.045 | -59.558
-6.5 | -0.508 | 0.00994 | -0.045 | -51.071
-6 | -0.452 | 0.0097 | -0.046 | -46.618
-5.5 | -0.396 | 0.00944 | -0.046 | -41.886
-5 | -0.338 | 0.00925 | -0.046 | -36.545
-4.5 | -0.279 | 0.00904 | -0.047 | -30.92
-4 | -0.22 | 0.00893 | -0.047 | -24.687
-3.5 | -0.161 | 0.00871 | -0.048 | -18.47
-3 | -0.101 | 0.00859 | -0.048 | -11.754
-2.5 | -0.041 | 0.00929 | -0.048 | -4.389
-2 | 0.02 | 0.00919 | -0.049 | 2.128
-1.5 | 0.08 | 0.0091 | -0.049 | 8.799
-1 | 0.141 | 0.00904 | -0.049 | 15.547
-0.5 | 0.201 | 0.00904 | -0.05 | 22.25
0 | 0.261 | 0.00904 | -0.05 | 28.93
0.5 | 0.322 | 0.00909 | -0.05 | 35.416
1 | 0.382 | 0.00913 | -0.051 | 41.857
1.5 | 0.442 | 0.00926 | -0.051 | 47.754
2 | 0.502 | 0.00948 | -0.052 | 53.002
2.5 | 0.562 | 0.00975 | -0.052 | 57.665
3 | 0.621 | 0.00994 | -0.052 | 62.517
3.5 | 0.681 | 0.01016 | -0.053 | 66.993
4 | 0.739 | 0.00966 | -0.053 | 76.526
4.5 | 0.797 | 0.00998 | -0.053 | 79.835
5 | 0.854 | 0.01092 | -0.054 | 78.206
5.5 | 0.91 | 0.01045 | -0.054 | 87.069
6 | 0.965 | 0.01077 | -0.054 | 89.596
6.5 | 1.018 | 0.01042 | -0.055 | 97.671
7 | 1.069 | 0.01074 | -0.055 | 99.521
7.5 | 1.119 | 0.01109 | -0.055 | 100.882
8 | 1.165 | 0.01078 | -0.056 | 108.112
8.5 | 1.209 | 0.01049 | -0.056 | 115.307
9 | 1.25 | 0.01085 | -0.056 | 115.194
9.5 | 1.288 | 0.01057 | -0.057 | 121.881
10 | 1.321 | 0.01037 | -0.057 | 127.33
10.5 | 1.35 | 0.01198 | -0.057 | 112.626
11 | 1.373 | 0.01245 | -0.057 | 110.272
11.5 | 1.393 | 0.013 | -0.058 | 107.099
12 | 1.407 | 0.01367 | -0.058 | 102.93
12.5 | 1.415 | 0.01446 | -0.058 | 97.912
13 | 1.419 | 0.01529 | -0.058 | 92.81
13.5 | 1.417 | 0.01632 | -0.058 | 86.8
14 | 1.409 | 0.0175 | -0.058 | 80.485
14.5 | 1.392 | 0.01906 | -0.058 | 73.038
15 | 1.37 | 0.02097 | -0.058 | 65.349
15.5 | 1.342 | 0.0237 | -0.058 | 56.612
16 | 1.308 | 0.0273 | -0.057 | 47.916
16.5 | 1.27 | 0.032 | -0.057 | 39.7
17 | 1.229 | 0.03789 | -0.056 | 32.442
17.5 | 1.184 | 0.04596 | -0.055 | 25.761
18 | 1.139 | 0.0551 | -0.054 | 20.665

## 189. Re 16M Mach 0.10 (2)
BIGFOIL.COM POLAR EXPORT
NACA2412
NACA2412 |  |  |  | Cl Max: | 1.9346 | at alpha= | 20 | deg
XFOIL ncrit=9 |  |  |  | L/D Max: | 147.618 | at alpha= | 9 | deg
Re: | 16000000 |  |  | Cd Min: | 0.03598 | at alpha= | 20 | deg
Mach: | 0.1 |  |  | Cl=0 at alpha= | -2.1736 | deg
|  |  |  | @ Cl=0.1, Cd= | 0.0050015
|  |  |  | @ Cl=0.4, Cd= | 0.0051581
|  |  |  | @ Cl=0.6, Cd= | 0.0056447
alpha (deg) | Cl | Cd | Cm | Cl/Cd
-20 | -1.7324 | 0.0249 | -0.0859 | -69.5743
-19.5 | -1.7239 | 0.02213 | -0.0836 | -77.8988
-19 | -1.7129 | 0.02005 | -0.0798 | -85.4314
-18.5 | -1.7011 | 0.01846 | -0.0746 | -92.1506
-18 | -1.6955 | 0.01744 | -0.0665 | -97.219
-17.5 | -1.66 | 0.01637 | -0.0637 | -101.405
-17 | -1.6109 | 0.01539 | -0.0634 | -104.6719
-16.5 | -1.5594 | 0.01452 | -0.0633 | -107.3967
-16 | -1.5061 | 0.01373 | -0.0634 | -109.6941
-15.5 | -1.4515 | 0.01301 | -0.0637 | -111.568
-15 | -1.3966 | 0.01222 | -0.064 | -114.2881
-14.5 | -1.3409 | 0.01146 | -0.0644 | -117.007
-14 | -1.2945 | 0.0108 | -0.0626 | -119.8611
-13.5 | -1.235 | 0.01021 | -0.0636 | -120.9598
-13 | -1.1689 | 0.00967 | -0.0659 | -120.879
-12.5 | -1.1013 | 0.00914 | -0.0686 | -120.4923
-12 | -1.0433 | 0.00862 | -0.0691 | -121.0325
-11.5 | -0.9942 | 0.00825 | -0.0676 | -120.5091
-11 | -0.9449 | 0.00796 | -0.066 | -118.706
-10.5 | -0.8944 | 0.00769 | -0.0647 | -116.3069
-10 | -0.8436 | 0.00734 | -0.0635 | -114.9319
-9.5 | -0.7917 | 0.00708 | -0.0624 | -111.822
-9 | -0.7391 | 0.00686 | -0.0615 | -107.7405
-8.5 | -0.6864 | 0.00659 | -0.0606 | -104.1578
-8 | -0.6333 | 0.00642 | -0.0598 | -98.6449
-7.5 | -0.5801 | 0.00621 | -0.0589 | -93.4138
-7 | -0.5262 | 0.00606 | -0.0582 | -86.8317
-6.5 | -0.4726 | 0.0059 | -0.0575 | -80.1017
-6 | -0.4187 | 0.00577 | -0.0568 | -72.565
-5.5 | -0.3642 | 0.00566 | -0.0562 | -64.3463
-5 | -0.3098 | 0.00556 | -0.0556 | -55.7194
-4.5 | -0.2553 | 0.00547 | -0.055 | -46.6728
-4 | -0.2008 | 0.00538 | -0.0544 | -37.3234
-3.5 | -0.1458 | 0.00529 | -0.054 | -27.5614
-3 | -0.091 | 0.00521 | -0.0534 | -17.4664
-2.5 | -0.0359 | 0.00515 | -0.053 | -6.9709
-2 | 0.0191 | 0.0051 | -0.0525 | 3.7451
-1.5 | 0.0744 | 0.00502 | -0.0521 | 14.8207
-1 | 0.1297 | 0.00498 | -0.0517 | 26.0442
-0.5 | 0.1846 | 0.00496 | -0.0512 | 37.2177
0 | 0.2393 | 0.00496 | -0.0507 | 48.246
0.5 | 0.2934 | 0.005 | -0.0501 | 58.68
1 | 0.3474 | 0.00506 | -0.0494 | 68.6561
1.5 | 0.401 | 0.00516 | -0.0487 | 77.7132
2 | 0.4539 | 0.00526 | -0.0479 | 86.2928
2.5 | 0.5063 | 0.00542 | -0.047 | 93.4133
3 | 0.5586 | 0.00554 | -0.046 | 100.8303
3.5 | 0.61 | 0.00567 | -0.0449 | 107.5838
4 | 0.6617 | 0.00585 | -0.0439 | 113.1111
4.5 | 0.7128 | 0.00604 | -0.0427 | 118.0132
5 | 0.7643 | 0.0062 | -0.0416 | 123.2742
5.5 | 0.8148 | 0.00639 | -0.0404 | 127.5117
6.5 | 0.9134 | 0.00671 | -0.0373 | 136.1252
7 | 0.9586 | 0.00681 | -0.0348 | 140.7636
7.5 | 1.04 | 0.00715 | -0.0406 | 145.4545
8 | 1.1022 | 0.00752 | -0.042 | 146.5691
8.5 | 1.162 | 0.00789 | -0.0429 | 147.275
9 | 1.2208 | 0.00827 | -0.0436 | 147.6179
9.5 | 1.279 | 0.0087 | -0.0442 | 147.0115
10 | 1.3372 | 0.00911 | -0.0448 | 146.7838
10.5 | 1.3895 | 0.00959 | -0.0442 | 144.8905
11 | 1.432 | 0.00999 | -0.0415 | 143.3433
11.5 | 1.4746 | 0.01047 | -0.0388 | 140.8405
12 | 1.5179 | 0.01099 | -0.0364 | 138.1165
12.5 | 1.5617 | 0.01147 | -0.0342 | 136.1552
13 | 1.6039 | 0.01202 | -0.0318 | 133.4359
13.5 | 1.6384 | 0.01267 | -0.0279 | 129.3133
14 | 1.6713 | 0.01332 | -0.0238 | 125.473
14.5 | 1.7062 | 0.01398 | -0.0203 | 122.0458
15 | 1.7397 | 0.01473 | -0.0169 | 118.1059
15.5 | 1.7707 | 0.01564 | -0.0133 | 113.2161
16 | 1.7985 | 0.01674 | -0.0096 | 107.4373
16.5 | 1.8236 | 0.01807 | -0.0058 | 100.9186
17 | 1.846 | 0.01964 | -0.0022 | 93.9919
17.5 | 1.8689 | 0.02132 | 0.0009 | 87.6595
18 | 1.8894 | 0.02328 | 0.0039 | 81.1598
18.5 | 1.9066 | 0.02565 | 0.0065 | 74.3314
19 | 1.9197 | 0.0285 | 0.0089 | 67.3579
19.5 | 1.9272 | 0.03207 | 0.0108 | 60.0935
20 | 1.9346 | 0.03598 | 0.012 | 53.7688

## 190. Re 16M Mach 0.25 (1)
BIGFOIL.COM POLAR EXPORT
NACA2412
NACA2412 |  |  |  | Cl Max: | 1.359 | at alpha= | 11.5 | deg
JavaFoil+Calcfoil stall+Eppler ext transition |  |  |  | L/D Max: | 118.052 | at alpha= | 8.5 | deg
Re: | 16000000 |  |  | Cd Min: | 0.00854 | at alpha= | -2 | deg
Mach: | 0.25 |  |  | Cl=0 at alpha= | -2.1613 | deg
|  |  |  | @ Cl=0.1, Cd= | 0.0092468
|  |  |  | @ Cl=0.4, Cd= | 0.0092555
|  |  |  | @ Cl=0.6, Cd= | 0.009188
alpha (deg) | Cl | Cd | Cm | Cl/Cd
-16.5 | -0.558 | 0.11795 | -0.023 | -4.733
-16 | -0.601 | 0.10816 | -0.024 | -5.555
-15.5 | -0.64 | 0.09855 | -0.026 | -6.496
-15 | -0.676 | 0.08922 | -0.027 | -7.573
-14.5 | -0.708 | 0.07989 | -0.028 | -8.858
-14 | -0.737 | 0.06953 | -0.03 | -10.606
-13.5 | -0.766 | 0.05777 | -0.032 | -13.254
-13 | -0.795 | 0.04394 | -0.034 | -18.089
-12.5 | -0.832 | 0.02809 | -0.037 | -29.617
-12 | -0.87 | 0.01631 | -0.04 | -53.349
-11.5 | -0.884 | 0.01258 | -0.042 | -70.247
-11 | -0.877 | 0.01123 | -0.043 | -78.092
-10.5 | -0.859 | 0.01049 | -0.043 | -81.839
-10 | -0.832 | 0.00943 | -0.044 | -88.217
-9.5 | -0.8 | 0.00982 | -0.044 | -81.458
-9 | -0.762 | 0.00986 | -0.045 | -77.254
-8.5 | -0.72 | 0.01007 | -0.045 | -71.496
-8 | -0.674 | 0.00973 | -0.045 | -69.35
-7.5 | -0.625 | 0.01013 | -0.046 | -61.73
-7 | -0.573 | 0.00979 | -0.046 | -58.526
-6.5 | -0.519 | 0.00948 | -0.047 | -54.721
-6 | -0.463 | 0.00922 | -0.047 | -50.195
-5.5 | -0.405 | 0.00973 | -0.047 | -41.677
-5 | -0.347 | 0.00945 | -0.048 | -36.678
-4.5 | -0.287 | 0.00928 | -0.048 | -30.91
-4 | -0.226 | 0.0091 | -0.048 | -24.855
-3.5 | -0.165 | 0.00888 | -0.049 | -18.605
-3 | -0.104 | 0.00875 | -0.049 | -11.848
-2.5 | -0.042 | 0.00863 | -0.05 | -4.854
-2 | 0.02 | 0.00854 | -0.05 | 2.353
-1.5 | 0.082 | 0.00927 | -0.05 | 8.87
-1 | 0.144 | 0.00919 | -0.051 | 15.709
-0.5 | 0.207 | 0.00921 | -0.051 | 22.429
0 | 0.269 | 0.00926 | -0.051 | 29.003
0.5 | 0.331 | 0.00926 | -0.052 | 35.719
1 | 0.392 | 0.00932 | -0.052 | 42.134
1.5 | 0.454 | 0.00882 | -0.053 | 51.525
2 | 0.516 | 0.00889 | -0.053 | 58.045
2.5 | 0.577 | 0.00909 | -0.053 | 63.526
3 | 0.638 | 0.00935 | -0.054 | 68.254
3.5 | 0.699 | 0.01041 | -0.054 | 67.145
4 | 0.759 | 0.00994 | -0.054 | 76.309
4.5 | 0.818 | 0.01021 | -0.055 | 80.108
5 | 0.876 | 0.00971 | -0.055 | 90.255
5.5 | 0.933 | 0.01011 | -0.055 | 92.301
6 | 0.989 | 0.01044 | -0.056 | 94.65
6.5 | 1.042 | 0.0108 | -0.056 | 96.518
7 | 1.093 | 0.01051 | -0.056 | 103.987
7.5 | 1.142 | 0.01089 | -0.057 | 104.849
8 | 1.187 | 0.01061 | -0.057 | 111.856
8.5 | 1.228 | 0.0104 | -0.057 | 118.052
9 | 1.265 | 0.01079 | -0.058 | 117.309
9.5 | 1.298 | 0.01183 | -0.058 | 109.715
10 | 1.324 | 0.01231 | -0.058 | 107.508
10.5 | 1.343 | 0.01285 | -0.059 | 104.468
11 | 1.355 | 0.01347 | -0.059 | 100.572
11.5 | 1.359 | 0.01431 | -0.059 | 94.964
12 | 1.356 | 0.01524 | -0.059 | 88.972
12.5 | 1.343 | 0.01636 | -0.059 | 82.105
13 | 1.322 | 0.01775 | -0.059 | 74.51
13.5 | 1.291 | 0.01963 | -0.059 | 65.799
14 | 1.25 | 0.02223 | -0.059 | 56.231
14.5 | 1.192 | 0.02651 | -0.058 | 44.968
15 | 1.125 | 0.03289 | -0.057 | 34.201
15.5 | 1.048 | 0.04285 | -0.055 | 24.459
16 | 0.965 | 0.0572 | -0.053 | 16.872
16.5 | 0.88 | 0.07538 | -0.05 | 11.676

## 191. Re 16M Mach 0.25 (2)
BIGFOIL.COM POLAR EXPORT
NACA2412
NACA2412 |  |  |  | Cl Max: | 1.8847 | at alpha= | 18.5 | deg
XFOIL ncrit=9 |  |  |  | L/D Max: | 146.573 | at alpha= | 8 | deg
Re: | 16000000 |  |  | Cd Min: | 0.06144 | at alpha= | 20 | deg
Mach: | 0.25 |  |  | Cl=0 at alpha= | -2.1684 | deg
|  |  |  | @ Cl=0.1, Cd= | 0.0050234
|  |  |  | @ Cl=0.4, Cd= | 0.0051466
|  |  |  | @ Cl=0.6, Cd= | 0.0056503
alpha (deg) | Cl | Cd | Cm | Cl/Cd
-14 | -1.3629 | 0.01259 | -0.0768 | -108.2526
-13.5 | -1.3063 | 0.01169 | -0.0751 | -111.7451
-13 | -1.2385 | 0.01079 | -0.0757 | -114.7822
-12.5 | -1.163 | 0.01001 | -0.0779 | -116.1838
-12 | -1.0927 | 0.00939 | -0.0791 | -116.3685
-11.5 | -1.0364 | 0.00893 | -0.0774 | -116.0582
-11 | -0.9863 | 0.00848 | -0.0746 | -116.309
-10.5 | -0.9343 | 0.00809 | -0.0721 | -115.4883
-10 | -0.8796 | 0.00776 | -0.0703 | -113.3505
-9.5 | -0.8252 | 0.00741 | -0.0685 | -111.363
-9 | -0.7703 | 0.0071 | -0.0669 | -108.493
-8.5 | -0.7142 | 0.00686 | -0.0656 | -104.1108
-8 | -0.659 | 0.00659 | -0.0641 | -100
-7.5 | -0.6027 | 0.00639 | -0.063 | -94.3192
-7 | -0.5468 | 0.00618 | -0.0618 | -88.479
-6.5 | -0.4905 | 0.00603 | -0.0607 | -81.3433
-6 | -0.4343 | 0.00588 | -0.0598 | -73.8605
-5.5 | -0.3778 | 0.00574 | -0.0589 | -65.8188
-5 | -0.3213 | 0.00561 | -0.058 | -57.2727
-4.5 | -0.2648 | 0.00551 | -0.0572 | -48.0581
-4 | -0.2082 | 0.00542 | -0.0565 | -38.4133
-3.5 | -0.1512 | 0.00534 | -0.0559 | -28.3146
-3 | -0.0945 | 0.00526 | -0.0552 | -17.9658
-2.5 | -0.0378 | 0.00517 | -0.0546 | -7.3114
-2 | 0.0192 | 0.00512 | -0.0541 | 3.75
-1.5 | 0.0762 | 0.00504 | -0.0536 | 15.119
-1 | 0.1334 | 0.005 | -0.0531 | 26.68
-0.5 | 0.1899 | 0.00497 | -0.0525 | 38.2093
0 | 0.2463 | 0.00496 | -0.052 | 49.6573
0.5 | 0.3021 | 0.00501 | -0.0512 | 60.2994
1 | 0.3577 | 0.00507 | -0.0505 | 70.5523
1.5 | 0.4129 | 0.00517 | -0.0497 | 79.8646
2 | 0.4674 | 0.00529 | -0.0487 | 88.3554
2.5 | 0.5213 | 0.00546 | -0.0477 | 95.4762
3 | 0.5753 | 0.00558 | -0.0466 | 103.1004
3.5 | 0.628 | 0.00573 | -0.0453 | 109.5986
4 | 0.6813 | 0.00591 | -0.044 | 115.2792
4.5 | 0.7339 | 0.00611 | -0.0426 | 120.1146
5 | 0.7866 | 0.00632 | -0.0412 | 124.462
5.5 | 0.8391 | 0.0065 | -0.0396 | 129.0923
6 | 0.8897 | 0.0067 | -0.0377 | 132.791
6.5 | 0.94 | 0.00686 | -0.0356 | 137.0262
7 | 0.9855 | 0.00697 | -0.0324 | 141.3917
7.5 | 1.0818 | 0.00739 | -0.0405 | 146.387
8 | 1.1418 | 0.00779 | -0.0404 | 146.5725
8.5 | 1.2049 | 0.00823 | -0.041 | 146.4034
9 | 1.2667 | 0.00868 | -0.0412 | 145.9332
9.5 | 1.3284 | 0.00914 | -0.0413 | 145.3392
10 | 1.388 | 0.00967 | -0.041 | 143.5367
10.5 | 1.432 | 0.01012 | -0.0374 | 141.502
11 | 1.4762 | 0.01067 | -0.0338 | 138.3505
11.5 | 1.5222 | 0.01122 | -0.0306 | 135.6684
12 | 1.5672 | 0.01183 | -0.0272 | 132.4768
12.5 | 1.6022 | 0.01248 | -0.0219 | 128.3814
13 | 1.6379 | 0.01325 | -0.0171 | 123.6151
13.5 | 1.6759 | 0.01401 | -0.0128 | 119.6217
14 | 1.7118 | 0.01493 | -0.0084 | 114.6551
14.5 | 1.743 | 0.01613 | -0.0037 | 108.0595
15 | 1.7723 | 0.01752 | 0.0009 | 101.1587
15.5 | 1.7986 | 0.01921 | 0.0054 | 93.6283
16 | 1.824 | 0.0211 | 0.0094 | 86.4455
16.5 | 1.846 | 0.02341 | 0.0132 | 78.8552
17 | 1.8635 | 0.02627 | 0.0165 | 70.9364
17.5 | 1.8759 | 0.02978 | 0.0193 | 62.9919
18 | 1.882 | 0.03415 | 0.0214 | 55.1098
18.5 | 1.8847 | 0.03926 | 0.0225 | 48.0056
19 | 1.8768 | 0.04572 | 0.0227 | 41.0499
19.5 | 1.8602 | 0.05353 | 0.0217 | 34.7506
20 | 1.8462 | 0.06144 | 0.02 | 30.0488

## 192. Re 16M Mach 0.50 (1)
BIGFOIL.COM POLAR EXPORT
NACA2412
NACA2412 |  |  |  | Cl Max: | 1.209 | at alpha= | 20 | deg
JavaFoil+Calcfoil stall+Eppler ext transition |  |  |  | L/D Max: | 111.02 | at alpha= | 6.5 | deg
Re: | 16000000 |  |  | Cd Min: | 0.00859 | at alpha= | -1 | deg
Mach: | 0.5 |  |  | Cl=0 at alpha= | -2.1594 | deg
|  |  |  | @ Cl=0.1, Cd= | 0.0086519
|  |  |  | @ Cl=0.4, Cd= | 0.0088199
|  |  |  | @ Cl=0.6, Cd= | 0.0093177
alpha (deg) | Cl | Cd | Cm | Cl/Cd
-20 | -0.971 | 0.18786 | -0.025 | -5.168
-19.5 | -0.946 | 0.16668 | -0.026 | -5.678
-19 | -0.918 | 0.17208 | -0.026 | -5.332
-18.5 | -0.891 | 0.16198 | -0.026 | -5.5
-18 | -0.867 | 0.14013 | -0.027 | -6.188
-17.5 | -0.836 | 0.15282 | -0.026 | -5.47
-17 | -0.812 | 0.13279 | -0.027 | -6.112
-16.5 | -0.787 | 0.11888 | -0.028 | -6.624
-16 | -0.756 | 0.1235 | -0.026 | -6.125
-15.5 | -0.734 | 0.10553 | -0.028 | -6.957
-15 | -0.702 | 0.10999 | -0.026 | -6.384
-14.5 | -0.681 | 0.09381 | -0.029 | -7.261
-14 | -0.649 | 0.09495 | -0.027 | -6.835
-13.5 | -0.638 | 0.07181 | -0.033 | -8.887
-13 | -0.596 | 0.08284 | -0.028 | -7.2
-12.5 | -0.592 | 0.05692 | -0.036 | -10.402
-12 | -0.544 | 0.07297 | -0.03 | -7.458
-11.5 | -0.542 | 0.04648 | -0.038 | -11.67
-11 | -0.495 | 0.06018 | -0.033 | -8.23
-10.5 | -0.507 | 0.02827 | -0.042 | -17.941
-10 | -0.454 | 0.04206 | -0.038 | -10.802
-9.5 | -0.416 | 0.04797 | -0.036 | -8.679
-9 | -0.391 | 0.04312 | -0.037 | -9.073
-8.5 | -0.37 | 0.03502 | -0.04 | -10.575
-8 | -0.628 | 0.01131 | -0.05 | -55.558
-7.5 | -0.631 | 0.01004 | -0.051 | -62.832
-7 | -0.601 | 0.01036 | -0.052 | -57.984
-6.5 | -0.556 | 0.01038 | -0.052 | -53.628
-6 | -0.504 | 0.00989 | -0.052 | -50.901
-5.5 | -0.445 | 0.01014 | -0.053 | -43.88
-5 | -0.383 | 0.00975 | -0.053 | -39.241
-4.5 | -0.318 | 0.00946 | -0.054 | -33.613
-4 | -0.251 | 0.0101 | -0.054 | -24.898
-3.5 | -0.184 | 0.00981 | -0.055 | -18.752
-3 | -0.116 | 0.00972 | -0.055 | -11.894
-2.5 | -0.047 | 0.00885 | -0.055 | -5.282
-2 | 0.022 | 0.00875 | -0.056 | 2.563
-1.5 | 0.092 | 0.00866 | -0.056 | 10.611
-1 | 0.161 | 0.00859 | -0.057 | 18.776
-0.5 | 0.231 | 0.00862 | -0.057 | 26.789
0 | 0.3 | 0.00867 | -0.058 | 34.589
0.5 | 0.369 | 0.00873 | -0.058 | 42.276
1 | 0.438 | 0.00893 | -0.058 | 49.06
1.5 | 0.507 | 0.00966 | -0.059 | 52.521
2 | 0.576 | 0.00924 | -0.059 | 62.334
2.5 | 0.644 | 0.00946 | -0.06 | 68.112
3 | 0.712 | 0.00974 | -0.06 | 73.057
3.5 | 0.779 | 0.0102 | -0.06 | 76.363
4 | 0.844 | 0.00986 | -0.061 | 85.637
4.5 | 0.909 | 0.0101 | -0.061 | 89.971
5 | 0.971 | 0.0099 | -0.062 | 98.026
5.5 | 1.029 | 0.0098 | -0.062 | 105.088
6 | 1.084 | 0.0103 | -0.062 | 105.321
6.5 | 1.133 | 0.0102 | -0.063 | 111.02
7 | 1.173 | 0.01149 | -0.063 | 102.076
7.5 | 1.201 | 0.01221 | -0.063 | 98.371
8 | 1.205 | 0.01311 | -0.064 | 91.881
8.5 | 1.166 | 0.01433 | -0.064 | 81.354
9 | 0.957 | 0.0168 | -0.063 | 56.946
9.5 | 0.765 | 0.01891 | -0.063 | 40.442
10 | 0.802 | 0.01782 | -0.064 | 44.995
10.5 | 0.832 | 0.01846 | -0.064 | 45.093
11 | 0.835 | 0.02584 | -0.062 | 32.33
11.5 | 0.874 | 0.02476 | -0.063 | 35.292
12 | 0.911 | 0.02373 | -0.064 | 38.381
12.5 | 0.902 | 0.03645 | -0.06 | 24.751
13 | 0.944 | 0.03345 | -0.062 | 28.225
13.5 | 0.935 | 0.05119 | -0.058 | 18.258
14 | 0.884 | 0.10362 | -0.041 | 8.535
14.5 | 0.927 | 0.09577 | -0.047 | 9.681
15 | 0.963 | 0.09387 | -0.05 | 10.261
15.5 | 0.966 | 0.1241 | -0.043 | 7.785
16 | 0.999 | 0.12235 | -0.045 | 8.164
16.5 | 1.018 | 0.14401 | -0.043 | 7.066
17 | 1.05 | 0.14023 | -0.045 | 7.484
17.5 | 1.07 | 0.16646 | -0.043 | 6.43
18 | 1.102 | 0.16007 | -0.045 | 6.882
18.5 | 1.125 | 0.18031 | -0.045 | 6.239
19 | 1.155 | 0.17617 | -0.046 | 6.557
19.5 | 1.178 | 0.20218 | -0.046 | 5.827
20 | 1.209 | 0.19346 | -0.047 | 6.247

## 193. Re 16M Mach 0.50 (2)
BIGFOIL.COM POLAR EXPORT
NACA2412
NACA2412 |  |  |  | Cl Max: | 1.5297 | at alpha= | 10 | deg
XFOIL ncrit=9 |  |  |  | L/D Max: | 144.363 | at alpha= | 7 | deg
Re: | 16000000 |  |  | Cd Min: | 0.1108 | at alpha= | -14 | deg
Mach: | 0.5 |  |  | Cl=0 at alpha= | -2.1435 | deg
|  |  |  | @ Cl=0.1, Cd= | 0.0051325
|  |  |  | @ Cl=0.4, Cd= | 0.0051663
|  |  |  | @ Cl=0.6, Cd= | 0.005655
alpha (deg) | Cl | Cd | Cm | Cl/Cd
-14 | -0.7356 | 0.1108 | -0.0438 | -6.639
-13.5 | -0.7537 | 0.10057 | -0.0495 | -7.4943
-13 | -0.7678 | 0.09057 | -0.0559 | -8.4774
-12.5 | -0.7807 | 0.0793 | -0.0656 | -9.8449
-12 | -0.7958 | 0.06833 | -0.075 | -11.6464
-11.5 | -0.812 | 0.0575 | -0.0843 | -14.1217
-11 | -0.8385 | 0.04725 | -0.0901 | -17.746
-10 | -0.8469 | 0.01773 | -0.132 | -47.7665
-9.5 | -0.8874 | 0.01432 | -0.1161 | -61.9693
-9 | -0.8932 | 0.0104 | -0.1034 | -85.8846
-8.5 | -0.8509 | 0.00834 | -0.0943 | -102.0264
-8 | -0.7847 | 0.00762 | -0.0887 | -102.979
-7.5 | -0.7149 | 0.0072 | -0.0844 | -99.2917
-7 | -0.6459 | 0.00686 | -0.0806 | -94.1545
-6.5 | -0.577 | 0.00659 | -0.0775 | -87.5569
-6 | -0.5093 | 0.00633 | -0.0746 | -80.4581
-5.5 | -0.4421 | 0.00613 | -0.0721 | -72.1207
-5 | -0.3753 | 0.00596 | -0.0699 | -62.9698
-4.5 | -0.3088 | 0.0058 | -0.068 | -53.2414
-4 | -0.2428 | 0.00566 | -0.0662 | -42.8975
-3.5 | -0.1772 | 0.00555 | -0.0647 | -31.9279
-3 | -0.1115 | 0.00544 | -0.0634 | -20.4963
-2.5 | -0.0467 | 0.00534 | -0.0622 | -8.7453
-2 | 0.0188 | 0.00525 | -0.0612 | 3.581
-1.5 | 0.0837 | 0.00515 | -0.0602 | 16.2524
-1 | 0.1487 | 0.00508 | -0.0593 | 29.2717
-0.5 | 0.2127 | 0.00506 | -0.0582 | 42.0356
0 | 0.2769 | 0.00505 | -0.0573 | 54.8317
0.5 | 0.3402 | 0.00509 | -0.0562 | 66.8369
1 | 0.4029 | 0.00517 | -0.0549 | 77.9304
1.5 | 0.4652 | 0.00526 | -0.0535 | 88.4411
2 | 0.5264 | 0.00542 | -0.0519 | 97.1218
2.5 | 0.5867 | 0.00562 | -0.05 | 104.395
3 | 0.6475 | 0.00578 | -0.048 | 112.0242
3.5 | 0.7057 | 0.00601 | -0.0455 | 117.421
4 | 0.7644 | 0.00625 | -0.0428 | 122.304
5 | 0.882 | 0.00682 | -0.0369 | 129.3255
5.5 | 0.94 | 0.00706 | -0.0334 | 133.1445
6.5 | 1.0478 | 0.00753 | -0.024 | 139.1501
7 | 1.1549 | 0.008 | -0.0293 | 144.3625
8.5 | 1.4014 | 0.00991 | -0.0268 | 141.4127
9 | 1.4406 | 0.01048 | -0.0173 | 137.4618
9.5 | 1.49 | 0.01128 | -0.0093 | 132.0922
10 | 1.5297 | 0.01267 | 0 | 120.734
11 | 1.5064 | 0.02105 | 0.0221 | 71.5629
11.5 | 1.4759 | 0.02801 | 0.0275 | 52.6919
12 | 1.4391 | 0.03688 | 0.0287 | 39.0211
12.5 | 1.4011 | 0.04705 | 0.0268 | 29.779
13 | 1.3636 | 0.05807 | 0.023 | 23.482
13.5 | 1.3259 | 0.06969 | 0.0181 | 19.0257
14 | 1.2879 | 0.08195 | 0.0123 | 15.7157
14.5 | 1.2561 | 0.09402 | 0.0065 | 13.3599
15 | 1.2239 | 0.10651 | 0.0001 | 11.4909

## 194. Re 18M Mach 0.00 (1)
BIGFOIL.COM POLAR EXPORT
NACA2412
NACA2412 |  |  |  | Cl Max: | 1.433 | at alpha= | 13.5 | deg
JavaFoil+Calcfoil stall+Eppler ext transition |  |  |  | L/D Max: | 123.979 | at alpha= | 9.5 | deg
Re: | 18000000 |  |  | Cd Min: | 0.00849 | at alpha= | -3 | deg
Mach: | 0 |  |  | Cl=0 at alpha= | -2.1583 | deg
|  |  |  | @ Cl=0.1, Cd= | 0.009
|  |  |  | @ Cl=0.4, Cd= | 0.0091033
|  |  |  | @ Cl=0.6, Cd= | 0.01008
alpha (deg) | Cl | Cd | Cm | Cl/Cd
-18 | -0.816 | 0.10582 | -0.026 | -7.715
-17.5 | -0.832 | 0.0975 | -0.027 | -8.534
-17 | -0.847 | 0.08888 | -0.027 | -9.531
-16.5 | -0.861 | 0.08066 | -0.028 | -10.671
-16 | -0.876 | 0.07051 | -0.03 | -12.417
-15.5 | -0.889 | 0.06088 | -0.031 | -14.603
-15 | -0.904 | 0.05018 | -0.032 | -18.012
-14.5 | -0.923 | 0.03771 | -0.034 | -24.471
-14 | -0.943 | 0.02649 | -0.036 | -35.614
-13.5 | -0.964 | 0.01778 | -0.038 | -54.227
-13 | -0.974 | 0.01359 | -0.039 | -71.617
-12.5 | -0.97 | 0.01218 | -0.04 | -79.603
-12 | -0.956 | 0.01131 | -0.041 | -84.53
-11.5 | -0.934 | 0.01038 | -0.041 | -90.02
-11 | -0.906 | 0.0094 | -0.042 | -96.38
-10.5 | -0.873 | 0.01018 | -0.042 | -85.801
-10 | -0.837 | 0.0103 | -0.043 | -81.261
-9.5 | -0.798 | 0.01009 | -0.043 | -79.054
-9 | -0.755 | 0.00976 | -0.043 | -77.385
-8.5 | -0.71 | 0.01017 | -0.044 | -69.77
-8 | -0.662 | 0.00989 | -0.044 | -66.939
-7.5 | -0.612 | 0.00955 | -0.044 | -64.026
-7 | -0.559 | 0.0093 | -0.045 | -60.169
-6.5 | -0.505 | 0.00974 | -0.045 | -51.865
-6 | -0.45 | 0.00952 | -0.045 | -47.315
-5.5 | -0.394 | 0.00931 | -0.046 | -42.285
-5 | -0.336 | 0.00908 | -0.046 | -37.051
-4.5 | -0.278 | 0.00886 | -0.047 | -31.387
-4 | -0.219 | 0.00876 | -0.047 | -25.035
-3.5 | -0.16 | 0.00858 | -0.047 | -18.662
-3 | -0.1 | 0.00849 | -0.048 | -11.838
-2.5 | -0.041 | 0.00919 | -0.048 | -4.415
-2 | 0.019 | 0.0091 | -0.048 | 2.138
-1.5 | 0.08 | 0.00901 | -0.049 | 8.836
-1 | 0.14 | 0.00898 | -0.049 | 15.569
-0.5 | 0.2 | 0.00897 | -0.049 | 22.31
0 | 0.26 | 0.00898 | -0.05 | 28.973
0.5 | 0.32 | 0.00901 | -0.05 | 35.517
1 | 0.38 | 0.00907 | -0.051 | 41.907
1.5 | 0.44 | 0.00917 | -0.051 | 47.986
2 | 0.5 | 0.01032 | -0.051 | 48.414
2.5 | 0.559 | 0.01049 | -0.052 | 53.3
3 | 0.618 | 0.0099 | -0.052 | 62.437
3.5 | 0.677 | 0.01011 | -0.052 | 66.975
4 | 0.735 | 0.01035 | -0.053 | 71.081
4.5 | 0.793 | 0.01066 | -0.053 | 74.371
5 | 0.85 | 0.01099 | -0.053 | 77.312
5.5 | 0.906 | 0.01029 | -0.054 | 87.998
6 | 0.96 | 0.01059 | -0.054 | 90.727
6.5 | 1.013 | 0.01094 | -0.054 | 92.619
7 | 1.065 | 0.01058 | -0.055 | 100.674
7.5 | 1.114 | 0.01091 | -0.055 | 102.171
8 | 1.161 | 0.01058 | -0.055 | 109.74
8.5 | 1.206 | 0.01094 | -0.056 | 110.199
9 | 1.247 | 0.01065 | -0.056 | 117.134
9.5 | 1.286 | 0.01037 | -0.056 | 123.979
10 | 1.32 | 0.01075 | -0.057 | 122.73
10.5 | 1.349 | 0.01174 | -0.057 | 114.943
11 | 1.375 | 0.01218 | -0.057 | 112.874
11.5 | 1.396 | 0.01267 | -0.057 | 110.171
12 | 1.413 | 0.01326 | -0.058 | 106.542
12.5 | 1.424 | 0.01397 | -0.058 | 101.971
13 | 1.431 | 0.01471 | -0.058 | 97.275
13.5 | 1.433 | 0.01558 | -0.058 | 91.935
14 | 1.429 | 0.01664 | -0.058 | 85.831
14.5 | 1.417 | 0.01793 | -0.058 | 79.043
15 | 1.4 | 0.01955 | -0.058 | 71.606
15.5 | 1.377 | 0.02181 | -0.058 | 63.129
16 | 1.35 | 0.02444 | -0.057 | 55.256
16.5 | 1.319 | 0.02813 | -0.057 | 46.866
17 | 1.282 | 0.03306 | -0.056 | 38.785
17.5 | 1.245 | 0.0389 | -0.056 | 31.991
18 | 1.204 | 0.04628 | -0.055 | 26.019
18.5 | 1.163 | 0.05489 | -0.054 | 21.184

## 195. Re 18M Mach 0.00 (2)
BIGFOIL.COM POLAR EXPORT
NACA2412
NACA2412 |  |  |  | Cl Max: | 1.9567 | at alpha= | 20 | deg
XFOIL ncrit=9 |  |  |  | L/D Max: | 150.435 | at alpha= | 9 | deg
Re: | 18000000 |  |  | Cd Min: | 0.03149 | at alpha= | 20 | deg
Mach: | 0 |  |  | Cl=0 at alpha= | -2.1715 | deg
|  |  |  | @ Cl=0.1, Cd= | 0.0049709
|  |  |  | @ Cl=0.4, Cd= | 0.0051623
|  |  |  | @ Cl=0.6, Cd= | 0.0056622
alpha (deg) | Cl | Cd | Cm | Cl/Cd
-20 | -1.7582 | 0.02128 | -0.0794 | -82.6222
-19.5 | -1.7429 | 0.01958 | -0.076 | -89.0143
-19 | -1.729 | 0.01815 | -0.0712 | -95.2617
-18.5 | -1.7241 | 0.01709 | -0.0634 | -100.8836
-18 | -1.6913 | 0.0161 | -0.0605 | -105.0497
-17.5 | -1.6437 | 0.01519 | -0.0603 | -108.2093
-17 | -1.5939 | 0.01438 | -0.0604 | -110.8414
-16.5 | -1.5423 | 0.01363 | -0.0606 | -113.1548
-16 | -1.4893 | 0.01294 | -0.061 | -115.0927
-15.5 | -1.4354 | 0.01227 | -0.0615 | -116.9845
-15 | -1.3812 | 0.01157 | -0.062 | -119.3777
-14.5 | -1.3335 | 0.01091 | -0.0609 | -122.2273
-14 | -1.2797 | 0.01029 | -0.0611 | -124.3635
-13.5 | -1.2173 | 0.00975 | -0.0631 | -124.8513
-13 | -1.1491 | 0.00925 | -0.0662 | -124.227
-12.5 | -1.0877 | 0.00878 | -0.0679 | -123.8838
-12 | -1.0376 | 0.00836 | -0.0669 | -124.1148
-11.5 | -0.9904 | 0.00803 | -0.0652 | -123.3375
-11 | -0.9414 | 0.00776 | -0.0639 | -121.3144
-10.5 | -0.8906 | 0.0075 | -0.0628 | -118.7467
-10 | -0.8399 | 0.00719 | -0.0618 | -116.815
-9.5 | -0.7884 | 0.00693 | -0.0609 | -113.7662
-9 | -0.736 | 0.00673 | -0.0601 | -109.3611
-8.5 | -0.6836 | 0.00648 | -0.0593 | -105.4938
-8 | -0.6308 | 0.00631 | -0.0586 | -99.9683
-7.5 | -0.578 | 0.00613 | -0.0579 | -94.2904
-7 | -0.5243 | 0.00598 | -0.0573 | -87.6756
-6.5 | -0.471 | 0.00583 | -0.0566 | -80.789
-6 | -0.4173 | 0.00571 | -0.056 | -73.0823
-5.5 | -0.3632 | 0.0056 | -0.0555 | -64.8571
-5 | -0.3091 | 0.0055 | -0.0549 | -56.2
-4.5 | -0.2548 | 0.00541 | -0.0544 | -47.098
-4 | -0.2004 | 0.00533 | -0.0539 | -37.5985
-3.5 | -0.1456 | 0.00525 | -0.0535 | -27.7333
-3 | -0.091 | 0.00518 | -0.053 | -17.5676
-2.5 | -0.0362 | 0.0051 | -0.0526 | -7.098
-2 | 0.0189 | 0.00504 | -0.0522 | 3.75
-1.5 | 0.0737 | 0.00499 | -0.0518 | 14.7695
-1 | 0.1288 | 0.00495 | -0.0514 | 26.0202
-0.5 | 0.1834 | 0.00492 | -0.0509 | 37.2764
0 | 0.2377 | 0.00494 | -0.0504 | 48.1174
0.5 | 0.2917 | 0.00499 | -0.0498 | 58.4569
1 | 0.3454 | 0.00506 | -0.0492 | 68.2609
1.5 | 0.3988 | 0.00516 | -0.0485 | 77.2868
2 | 0.4518 | 0.00526 | -0.0478 | 85.8935
2.5 | 0.5041 | 0.00542 | -0.0469 | 93.0074
3 | 0.5563 | 0.00556 | -0.0461 | 100.054
3.5 | 0.6076 | 0.00568 | -0.045 | 106.9718
4 | 0.6594 | 0.00585 | -0.0441 | 112.7179
5 | 0.7618 | 0.00618 | -0.042 | 123.2686
5.5 | 0.8132 | 0.00636 | -0.041 | 127.8616
6 | 0.8628 | 0.00653 | -0.0397 | 132.1286
7 | 0.9603 | 0.00681 | -0.0366 | 141.0132
7.5 | 1.0037 | 0.00691 | -0.0339 | 145.2533
8 | 1.0964 | 0.00733 | -0.0424 | 149.5771
8.5 | 1.1513 | 0.00768 | -0.0424 | 149.9089
9 | 1.2095 | 0.00804 | -0.0432 | 150.4353
9.5 | 1.2668 | 0.00845 | -0.0438 | 149.9172
10 | 1.3241 | 0.00883 | -0.0444 | 149.9547
11 | 1.4291 | 0.0097 | -0.0437 | 147.3299
11.5 | 1.4702 | 0.01015 | -0.041 | 144.8473
12 | 1.5133 | 0.01063 | -0.0388 | 142.3612
12.5 | 1.5573 | 0.01108 | -0.0368 | 140.5505
13 | 1.5998 | 0.0116 | -0.0346 | 137.9138
13.5 | 1.6399 | 0.01223 | -0.0321 | 134.0883
14 | 1.6727 | 0.01281 | -0.0282 | 130.5777
14.5 | 1.7068 | 0.01339 | -0.0246 | 127.4683
15 | 1.7406 | 0.01405 | -0.0213 | 123.8861
15.5 | 1.7725 | 0.01482 | -0.0179 | 119.6019
16 | 1.8013 | 0.01577 | -0.0143 | 114.2232
16.5 | 1.8273 | 0.01692 | -0.0107 | 107.9965
17 | 1.8517 | 0.01822 | -0.0071 | 101.6301
17.5 | 1.8759 | 0.01963 | -0.004 | 95.5629
18 | 1.8985 | 0.02124 | -0.001 | 89.3832
18.5 | 1.918 | 0.02317 | 0.0018 | 82.7795
19 | 1.934 | 0.0255 | 0.0044 | 75.8431
19.5 | 1.9458 | 0.02834 | 0.0067 | 68.6591
20 | 1.9567 | 0.03149 | 0.0084 | 62.1372

## 196. Re 18M Mach 0.10 (1)
BIGFOIL.COM POLAR EXPORT
NACA2412
NACA2412 |  |  |  | Cl Max: | 1.42 | at alpha= | 13 | deg
JavaFoil+Calcfoil stall+Eppler ext transition |  |  |  | L/D Max: | 128.315 | at alpha= | 10 | deg
Re: | 18000000 |  |  | Cd Min: | 0.00852 | at alpha= | -3 | deg
Mach: | 0.1 |  |  | Cl=0 at alpha= | -2.1639 | deg
|  |  |  | @ Cl=0.1, Cd= | 0.0090102
|  |  |  | @ Cl=0.4, Cd= | 0.009119
|  |  |  | @ Cl=0.6, Cd= | 0.010137
alpha (deg) | Cl | Cd | Cm | Cl/Cd
-17.5 | -0.793 | 0.10325 | -0.026 | -7.678
-17 | -0.811 | 0.09401 | -0.027 | -8.627
-16.5 | -0.827 | 0.086 | -0.028 | -9.616
-16 | -0.843 | 0.07672 | -0.029 | -10.991
-15.5 | -0.859 | 0.06718 | -0.03 | -12.779
-15 | -0.875 | 0.05624 | -0.032 | -15.56
-14.5 | -0.894 | 0.04411 | -0.033 | -20.268
-14 | -0.915 | 0.0321 | -0.035 | -28.493
-13.5 | -0.939 | 0.021 | -0.037 | -44.736
-13 | -0.955 | 0.01507 | -0.039 | -63.37
-12.5 | -0.959 | 0.01234 | -0.04 | -77.735
-12 | -0.949 | 0.01127 | -0.041 | -84.231
-11.5 | -0.93 | 0.01057 | -0.041 | -87.977
-11 | -0.904 | 0.00956 | -0.042 | -94.51
-10.5 | -0.873 | 0.00985 | -0.042 | -88.597
-10 | -0.837 | 0.01043 | -0.043 | -80.323
-9.5 | -0.799 | 0.0102 | -0.043 | -78.264
-9 | -0.757 | 0.00984 | -0.043 | -76.9
-8.5 | -0.712 | 0.01027 | -0.044 | -69.295
-8 | -0.664 | 0.00992 | -0.044 | -66.969
-7.5 | -0.614 | 0.00956 | -0.045 | -64.204
-7 | -0.561 | 0.0093 | -0.045 | -60.361
-6.5 | -0.508 | 0.00983 | -0.045 | -51.644
-6 | -0.452 | 0.00953 | -0.046 | -47.47
-5.5 | -0.396 | 0.00935 | -0.046 | -42.312
-5 | -0.338 | 0.00914 | -0.046 | -36.988
-4.5 | -0.279 | 0.00894 | -0.047 | -31.256
-4 | -0.22 | 0.00884 | -0.047 | -24.935
-3.5 | -0.161 | 0.00863 | -0.048 | -18.646
-3 | -0.101 | 0.00852 | -0.048 | -11.852
-2.5 | -0.041 | 0.00927 | -0.048 | -4.401
-2 | 0.02 | 0.00911 | -0.049 | 2.148
-1.5 | 0.08 | 0.00902 | -0.049 | 8.877
-1 | 0.141 | 0.00899 | -0.049 | 15.637
-0.5 | 0.201 | 0.00897 | -0.05 | 22.407
0 | 0.261 | 0.00898 | -0.05 | 29.12
0.5 | 0.322 | 0.00903 | -0.05 | 35.646
1 | 0.382 | 0.00908 | -0.051 | 42.09
1.5 | 0.442 | 0.00921 | -0.051 | 47.993
2 | 0.502 | 0.01038 | -0.052 | 48.394
2.5 | 0.562 | 0.01053 | -0.052 | 53.369
3 | 0.621 | 0.00992 | -0.052 | 62.642
3.5 | 0.681 | 0.01013 | -0.053 | 67.173
4 | 0.739 | 0.0096 | -0.053 | 77.007
4.5 | 0.797 | 0.01074 | -0.053 | 74.229
5 | 0.854 | 0.01103 | -0.054 | 77.435
5.5 | 0.91 | 0.01037 | -0.054 | 87.735
6 | 0.965 | 0.01067 | -0.054 | 90.399
6.5 | 1.018 | 0.01104 | -0.055 | 92.216
7 | 1.069 | 0.01065 | -0.055 | 100.447
7.5 | 1.119 | 0.01099 | -0.055 | 101.843
8 | 1.165 | 0.01067 | -0.056 | 109.224
8.5 | 1.209 | 0.01104 | -0.056 | 109.523
9 | 1.25 | 0.01074 | -0.056 | 116.383
9.5 | 1.288 | 0.01048 | -0.057 | 122.926
10 | 1.321 | 0.0103 | -0.057 | 128.315
10.5 | 1.35 | 0.01188 | -0.057 | 113.646
11 | 1.374 | 0.01234 | -0.057 | 111.383
11.5 | 1.393 | 0.01287 | -0.058 | 108.251
12 | 1.407 | 0.01349 | -0.058 | 104.34
12.5 | 1.416 | 0.01422 | -0.058 | 99.626
13 | 1.42 | 0.01504 | -0.058 | 94.427
13.5 | 1.418 | 0.01599 | -0.058 | 88.698
14 | 1.411 | 0.01712 | -0.058 | 82.412
14.5 | 1.394 | 0.01859 | -0.058 | 74.994
15 | 1.372 | 0.02049 | -0.058 | 66.963
15.5 | 1.344 | 0.02298 | -0.058 | 58.502
16 | 1.311 | 0.02639 | -0.057 | 49.689
16.5 | 1.274 | 0.03075 | -0.057 | 41.419
17 | 1.233 | 0.0365 | -0.056 | 33.767
17.5 | 1.189 | 0.04353 | -0.055 | 27.32
18 | 1.143 | 0.05241 | -0.054 | 21.818

## 197. Re 18M Mach 0.10 (2)
BIGFOIL.COM POLAR EXPORT
NACA2412
NACA2412 |  |  |  | Cl Max: | 1.9477 | at alpha= | 20 | deg
XFOIL ncrit=9 |  |  |  | L/D Max: | 150.346 | at alpha= | 9 | deg
Re: | 18000000 |  |  | Cd Min: | 0.03478 | at alpha= | 20 | deg
Mach: | 0.1 |  |  | Cl=0 at alpha= | -2.1706 | deg
|  |  |  | @ Cl=0.1, Cd= | 0.0049713
|  |  |  | @ Cl=0.4, Cd= | 0.0051581
|  |  |  | @ Cl=0.6, Cd= | 0.0056647
alpha (deg) | Cl | Cd | Cm | Cl/Cd
-20 | -1.7461 | 0.02391 | -0.0855 | -73.028
-19.5 | -1.7356 | 0.02145 | -0.0829 | -80.9138
-19 | -1.7232 | 0.01954 | -0.0789 | -88.1883
-18.5 | -1.7117 | 0.0181 | -0.0731 | -94.5691
-18 | -1.7046 | 0.01706 | -0.0652 | -99.9179
-17.5 | -1.6605 | 0.01592 | -0.0642 | -104.3028
-17 | -1.6112 | 0.01495 | -0.0639 | -107.7726
-16.5 | -1.5593 | 0.0141 | -0.0638 | -110.5887
-16 | -1.5058 | 0.01333 | -0.0639 | -112.9632
-15.5 | -1.4509 | 0.01263 | -0.0642 | -114.8773
-15 | -1.3954 | 0.01194 | -0.0645 | -116.8677
-14.5 | -1.3458 | 0.01125 | -0.0635 | -119.6267
-14 | -1.2928 | 0.01056 | -0.0632 | -122.4242
-13.5 | -1.2303 | 0.00994 | -0.0648 | -123.7726
-13 | -1.1612 | 0.0094 | -0.0678 | -123.5319
-12.5 | -1.0974 | 0.00893 | -0.0696 | -122.8891
-12 | -1.0457 | 0.0085 | -0.0687 | -123.0235
-11.5 | -0.9983 | 0.00814 | -0.0668 | -122.6413
-11 | -0.949 | 0.00784 | -0.0652 | -121.0459
-10.5 | -0.8978 | 0.00757 | -0.0641 | -118.5997
-10 | -0.8462 | 0.00726 | -0.063 | -116.5565
-9.5 | -0.7944 | 0.00698 | -0.0619 | -113.8109
-9 | -0.7415 | 0.00677 | -0.0611 | -109.5273
-8.5 | -0.6885 | 0.00653 | -0.0602 | -105.4364
-8 | -0.6354 | 0.00634 | -0.0594 | -100.2208
-7.5 | -0.5821 | 0.00616 | -0.0586 | -94.4968
-7 | -0.528 | 0.00599 | -0.0579 | -88.1469
-6.5 | -0.4742 | 0.00585 | -0.0572 | -81.0598
-6 | -0.4201 | 0.00573 | -0.0565 | -73.3159
-5.5 | -0.3656 | 0.00562 | -0.0559 | -65.0534
-5 | -0.3112 | 0.00551 | -0.0553 | -56.4791
-4.5 | -0.2565 | 0.00541 | -0.0548 | -47.4122
-4 | -0.2017 | 0.00533 | -0.0543 | -37.8424
-3.5 | -0.1466 | 0.00526 | -0.0538 | -27.8707
-3 | -0.0916 | 0.00519 | -0.0533 | -17.6493
-2.5 | -0.0365 | 0.0051 | -0.0529 | -7.1569
-2 | 0.0189 | 0.00505 | -0.0525 | 3.7426
-1.5 | 0.0741 | 0.00499 | -0.052 | 14.8497
-1 | 0.1294 | 0.00495 | -0.0516 | 26.1414
0 | 0.239 | 0.00494 | -0.0507 | 48.3806
0.5 | 0.2933 | 0.00499 | -0.0501 | 58.7776
1 | 0.3473 | 0.00506 | -0.0494 | 68.6364
1.5 | 0.401 | 0.00516 | -0.0487 | 77.7132
2 | 0.4543 | 0.00526 | -0.048 | 86.3688
2.5 | 0.5068 | 0.00542 | -0.0471 | 93.5055
3 | 0.5593 | 0.00557 | -0.0462 | 100.4129
3.5 | 0.6109 | 0.00569 | -0.0451 | 107.3638
4 | 0.663 | 0.00587 | -0.0441 | 112.9472
5 | 0.766 | 0.0062 | -0.042 | 123.5484
5.5 | 0.8177 | 0.00638 | -0.0409 | 128.1661
6 | 0.8674 | 0.00656 | -0.0395 | 132.2256
7 | 0.9655 | 0.00684 | -0.0363 | 141.155
7.5 | 1.0088 | 0.00693 | -0.0334 | 145.57
8 | 1.1037 | 0.00738 | -0.0422 | 149.5528
8.5 | 1.159 | 0.00775 | -0.0421 | 149.5484
9 | 1.2178 | 0.0081 | -0.0428 | 150.3457
9.5 | 1.2756 | 0.00853 | -0.0433 | 149.5428
10 | 1.3335 | 0.00892 | -0.0439 | 149.4955
10.5 | 1.3908 | 0.0094 | -0.0444 | 147.9574
11 | 1.4372 | 0.0098 | -0.0425 | 146.6531
11.5 | 1.4788 | 0.01029 | -0.0396 | 143.7123
12 | 1.5229 | 0.01076 | -0.0373 | 141.5335
12.5 | 1.567 | 0.01124 | -0.0351 | 139.4128
13 | 1.609 | 0.0118 | -0.0326 | 136.3559
13.5 | 1.6464 | 0.01245 | -0.0293 | 132.241
14 | 1.6796 | 0.01303 | -0.0252 | 128.9025
14.5 | 1.7145 | 0.01366 | -0.0217 | 125.5124
15 | 1.748 | 0.0144 | -0.0181 | 121.3889
15.5 | 1.7787 | 0.0153 | -0.0145 | 116.2549
16 | 1.8066 | 0.01638 | -0.0106 | 110.293
16.5 | 1.8321 | 0.01765 | -0.0069 | 103.8017
17 | 1.8579 | 0.01901 | -0.0035 | 97.7328
17.5 | 1.8809 | 0.02061 | -0.0002 | 91.2615
18 | 1.9017 | 0.02249 | 0.0029 | 84.5576
18.5 | 1.9198 | 0.02473 | 0.0056 | 77.6304
19 | 1.9321 | 0.02756 | 0.0082 | 70.1052
19.5 | 1.9388 | 0.03112 | 0.0104 | 62.3008
20 | 1.9477 | 0.03478 | 0.0118 | 56.0006

## 198. Re 18M Mach 0.25 (1)
BIGFOIL.COM POLAR EXPORT
NACA2412
NACA2412 |  |  |  | Cl Max: | 1.36 | at alpha= | 11.5 | deg
JavaFoil+Calcfoil stall+Eppler ext transition |  |  |  | L/D Max: | 122.855 | at alpha= | 9.5 | deg
Re: | 18000000 |  |  | Cd Min: | 0.00859 | at alpha= | -2.5 | deg
Mach: | 0.25 |  |  | Cl=0 at alpha= | -2.1613 | deg
|  |  |  | @ Cl=0.1, Cd= | 0.0092255
|  |  |  | @ Cl=0.4, Cd= | 0.0092564
|  |  |  | @ Cl=0.6, Cd= | 0.0094547
alpha (deg) | Cl | Cd | Cm | Cl/Cd
-16.5 | -0.559 | 0.11751 | -0.023 | -4.753
-16 | -0.601 | 0.10741 | -0.025 | -5.597
-15.5 | -0.641 | 0.09771 | -0.026 | -6.556
-15 | -0.676 | 0.08825 | -0.027 | -7.665
-14.5 | -0.709 | 0.07808 | -0.029 | -9.086
-14 | -0.739 | 0.06821 | -0.03 | -10.834
-13.5 | -0.768 | 0.05618 | -0.032 | -13.669
-13 | -0.799 | 0.04195 | -0.035 | -19.033
-12.5 | -0.838 | 0.02599 | -0.038 | -32.23
-12 | -0.874 | 0.01546 | -0.041 | -56.545
-11.5 | -0.886 | 0.01227 | -0.042 | -72.178
-11 | -0.878 | 0.01107 | -0.043 | -79.288
-10.5 | -0.859 | 0.01036 | -0.043 | -82.947
-10 | -0.832 | 0.00975 | -0.044 | -85.347
-9.5 | -0.8 | 0.00968 | -0.044 | -82.573
-9 | -0.762 | 0.00976 | -0.045 | -78.045
-8.5 | -0.72 | 0.00997 | -0.045 | -72.209
-8 | -0.674 | 0.00965 | -0.045 | -69.893
-7.5 | -0.625 | 0.01004 | -0.046 | -62.239
-7 | -0.573 | 0.00966 | -0.046 | -59.34
-6.5 | -0.519 | 0.00934 | -0.047 | -55.544
-6 | -0.463 | 0.00982 | -0.047 | -47.131
-5.5 | -0.405 | 0.00963 | -0.047 | -42.074
-5 | -0.347 | 0.00933 | -0.048 | -37.125
-4.5 | -0.287 | 0.00918 | -0.048 | -31.256
-4 | -0.226 | 0.00901 | -0.048 | -25.11
-3.5 | -0.165 | 0.00879 | -0.049 | -18.791
-3 | -0.104 | 0.00868 | -0.049 | -11.953
-2.5 | -0.042 | 0.00859 | -0.05 | -4.876
-2 | 0.02 | 0.00934 | -0.05 | 2.152
-1.5 | 0.082 | 0.00924 | -0.05 | 8.903
-1 | 0.144 | 0.00919 | -0.051 | 15.714
-0.5 | 0.207 | 0.00918 | -0.051 | 22.507
0 | 0.269 | 0.00919 | -0.051 | 29.23
0.5 | 0.331 | 0.00918 | -0.052 | 36.004
1 | 0.392 | 0.00933 | -0.052 | 42.073
1.5 | 0.454 | 0.00876 | -0.053 | 51.843
2 | 0.516 | 0.00892 | -0.053 | 57.828
2.5 | 0.577 | 0.00904 | -0.053 | 63.886
3 | 0.638 | 0.01014 | -0.054 | 62.947
3.5 | 0.699 | 0.01038 | -0.054 | 67.325
4 | 0.759 | 0.00988 | -0.054 | 76.831
4.5 | 0.818 | 0.011 | -0.055 | 74.371
5 | 0.876 | 0.00972 | -0.055 | 90.169
5.5 | 0.933 | 0.01069 | -0.055 | 87.289
6 | 0.989 | 0.01103 | -0.056 | 89.597
6.5 | 1.042 | 0.01069 | -0.056 | 97.49
7 | 1.093 | 0.01109 | -0.056 | 98.586
7.5 | 1.142 | 0.01079 | -0.057 | 105.886
8 | 1.187 | 0.01052 | -0.057 | 112.786
8.5 | 1.228 | 0.01092 | -0.057 | 112.444
9 | 1.266 | 0.01071 | -0.058 | 118.214
9.5 | 1.298 | 0.01057 | -0.058 | 122.855
10 | 1.324 | 0.01222 | -0.058 | 108.377
10.5 | 1.343 | 0.01274 | -0.059 | 105.431
11 | 1.356 | 0.01333 | -0.059 | 101.67
11.5 | 1.36 | 0.01411 | -0.059 | 96.43
12 | 1.357 | 0.015 | -0.059 | 90.477
12.5 | 1.345 | 0.01606 | -0.059 | 83.734
13 | 1.324 | 0.01737 | -0.059 | 76.2
13.5 | 1.293 | 0.01915 | -0.059 | 67.53
14 | 1.252 | 0.0217 | -0.059 | 57.675
14.5 | 1.195 | 0.02567 | -0.058 | 46.553
15 | 1.128 | 0.03173 | -0.057 | 35.556
15.5 | 1.051 | 0.04132 | -0.055 | 25.438
16 | 0.97 | 0.05398 | -0.054 | 17.974
16.5 | 0.885 | 0.07144 | -0.051 | 12.389

## 199. Re 18M Mach 0.25 (2)
BIGFOIL.COM POLAR EXPORT
NACA2412
NACA2412 |  |  |  | Cl Max: | 1.9001 | at alpha= | 18.5 | deg
XFOIL ncrit=9 |  |  |  | L/D Max: | 149.66 | at alpha= | 8 | deg
Re: | 18000000 |  |  | Cd Min: | 0.0981 | at alpha= | -20 | deg
Mach: | 0.25 |  |  | Cl=0 at alpha= | -2.1652 | deg
|  |  |  | @ Cl=0.1, Cd= | 0.004989
|  |  |  | @ Cl=0.4, Cd= | 0.0051489
|  |  |  | @ Cl=0.6, Cd= | 0.0056634
alpha (deg) | Cl | Cd | Cm | Cl/Cd
-20 | -1.2866 | 0.0981 | -0.0525 | -13.1152
-19.5 | -1.4951 | 0.0642 | -0.0774 | -23.2882
-19 | -1.6033 | 0.04336 | -0.0933 | -36.9765
-18.5 | -1.6428 | 0.03219 | -0.1009 | -51.0345
-18 | -1.6517 | 0.02619 | -0.1022 | -63.0661
-17.5 | -1.6541 | 0.02227 | -0.0993 | -74.2748
-17 | -1.6481 | 0.01996 | -0.0932 | -82.5701
-16.5 | -1.6426 | 0.01836 | -0.0848 | -89.4662
-16 | -1.5928 | 0.0166 | -0.0829 | -95.9518
-15.5 | -1.538 | 0.01521 | -0.0813 | -101.1177
-15 | -1.4795 | 0.01405 | -0.0801 | -105.3025
-14.5 | -1.4189 | 0.01305 | -0.0791 | -108.728
-14 | -1.367 | 0.01222 | -0.0764 | -111.8658
-13.5 | -1.3034 | 0.0114 | -0.0759 | -114.3333
-13 | -1.2318 | 0.01051 | -0.0773 | -117.2027
-12.5 | -1.1566 | 0.00972 | -0.0795 | -118.9918
-12 | -1.0932 | 0.00917 | -0.0792 | -119.2148
-11.5 | -1.0418 | 0.00879 | -0.0764 | -118.521
-11 | -0.9907 | 0.00838 | -0.0738 | -118.222
-10.5 | -0.938 | 0.00797 | -0.0715 | -117.6913
-10 | -0.8831 | 0.00763 | -0.0697 | -115.7405
-9.5 | -0.8279 | 0.00733 | -0.068 | -112.9468
-9 | -0.773 | 0.00701 | -0.0664 | -110.271
-8.5 | -0.7167 | 0.00676 | -0.0651 | -106.0207
-8 | -0.6612 | 0.00652 | -0.0637 | -101.411
-7.5 | -0.6051 | 0.00632 | -0.0625 | -95.7437
-7 | -0.5487 | 0.00611 | -0.0614 | -89.8036
-6.5 | -0.4922 | 0.00597 | -0.0605 | -82.4456
-6 | -0.436 | 0.00582 | -0.0595 | -74.9141
-5.5 | -0.3794 | 0.00568 | -0.0586 | -66.7958
-5 | -0.3227 | 0.00557 | -0.0578 | -57.9354
-4.5 | -0.266 | 0.00547 | -0.057 | -48.6289
-4 | -0.2093 | 0.00537 | -0.0563 | -38.9758
-3.5 | -0.1522 | 0.00528 | -0.0557 | -28.8258
-3 | -0.0952 | 0.00522 | -0.0551 | -18.2375
-2.5 | -0.0381 | 0.00513 | -0.0546 | -7.4269
-2 | 0.0188 | 0.00507 | -0.054 | 3.7081
-1.5 | 0.0761 | 0.00501 | -0.0536 | 15.1896
-1 | 0.133 | 0.00496 | -0.0531 | 26.8145
-0.5 | 0.1899 | 0.00493 | -0.0525 | 38.5193
0 | 0.2461 | 0.00495 | -0.0519 | 49.7172
0.5 | 0.302 | 0.00501 | -0.0512 | 60.2794
1 | 0.3576 | 0.00508 | -0.0505 | 70.3937
1.5 | 0.413 | 0.00517 | -0.0497 | 79.8839
2 | 0.4678 | 0.00528 | -0.0488 | 88.5985
2.5 | 0.5218 | 0.00545 | -0.0478 | 95.7431
3 | 0.5761 | 0.0056 | -0.0467 | 102.875
3.5 | 0.6289 | 0.00574 | -0.0454 | 109.5645
4 | 0.6825 | 0.00593 | -0.0442 | 115.0927
4.5 | 0.7357 | 0.00611 | -0.0429 | 120.4092
5 | 0.789 | 0.00628 | -0.0416 | 125.6369
5.5 | 0.8417 | 0.0065 | -0.0401 | 129.4923
6 | 0.8935 | 0.00667 | -0.0384 | 133.958
6.5 | 0.9451 | 0.00685 | -0.0367 | 137.9708
7 | 0.9939 | 0.00698 | -0.0342 | 142.3926
7.5 | 1.0461 | 0.00712 | -0.0324 | 146.9242
8 | 1.1434 | 0.00764 | -0.0406 | 149.6597
8.5 | 1.202 | 0.00805 | -0.0402 | 149.3168
9 | 1.2634 | 0.0085 | -0.0404 | 148.6353
9.5 | 1.3249 | 0.00895 | -0.0404 | 148.0335
10 | 1.3854 | 0.00946 | -0.0403 | 146.4482
10.5 | 1.4375 | 0.00995 | -0.0384 | 144.4724
11 | 1.4812 | 0.01048 | -0.0346 | 141.3359
11.5 | 1.5279 | 0.01099 | -0.0315 | 139.0264
12 | 1.5732 | 0.0116 | -0.0282 | 135.6207
12.5 | 1.6099 | 0.01226 | -0.0232 | 131.3132
13 | 1.6469 | 0.01294 | -0.0184 | 127.272
13.5 | 1.685 | 0.01368 | -0.0141 | 123.1725
14 | 1.7204 | 0.01459 | -0.0095 | 117.9164
14.5 | 1.7516 | 0.01577 | -0.0047 | 111.0717
15 | 1.7815 | 0.0171 | -0.0001 | 104.1813
15.5 | 1.8111 | 0.01857 | 0.0042 | 97.5283
16 | 1.8372 | 0.02037 | 0.0084 | 90.1915
16.5 | 1.86 | 0.02256 | 0.0123 | 82.4468
17 | 1.8774 | 0.02534 | 0.0159 | 74.0884
17.5 | 1.8899 | 0.02875 | 0.0189 | 65.7357
18 | 1.8957 | 0.03305 | 0.0212 | 57.3585
18.5 | 1.9001 | 0.03789 | 0.0226 | 50.1478
19 | 1.8931 | 0.04417 | 0.023 | 42.8594
19.5 | 1.8845 | 0.05107 | 0.0225 | 36.9003
20 | 1.8666 | 0.05927 | 0.0209 | 31.4932

## 200. Re 18M Mach 0.50 (1)
BIGFOIL.COM POLAR EXPORT
NACA2412
NACA2412 |  |  |  | Cl Max: | 1.209 | at alpha= | 20 | deg
JavaFoil+Calcfoil stall+Eppler ext transition |  |  |  | L/D Max: | 116.258 | at alpha= | 7 | deg
Re: | 18000000 |  |  | Cd Min: | 0.00855 | at alpha= | -0.5 | deg
Mach: | 0.5 |  |  | Cl=0 at alpha= | -2.1594 | deg
|  |  |  | @ Cl=0.1, Cd= | 0.0085788
|  |  |  | @ Cl=0.4, Cd= | 0.0090294
|  |  |  | @ Cl=0.6, Cd= | 0.0097035
alpha (deg) | Cl | Cd | Cm | Cl/Cd
-20 | -0.971 | 0.19274 | -0.025 | -5.037
-19.5 | -0.946 | 0.16994 | -0.026 | -5.569
-19 | -0.917 | 0.17604 | -0.026 | -5.212
-18.5 | -0.891 | 0.16458 | -0.026 | -5.414
-18 | -0.866 | 0.14516 | -0.027 | -5.969
-17.5 | -0.836 | 0.15689 | -0.026 | -5.327
-17 | -0.811 | 0.13688 | -0.026 | -5.926
-16.5 | -0.787 | 0.12252 | -0.027 | -6.421
-16 | -0.756 | 0.12747 | -0.026 | -5.933
-15.5 | -0.733 | 0.10959 | -0.028 | -6.688
-15 | -0.701 | 0.1157 | -0.026 | -6.062
-14.5 | -0.679 | 0.09913 | -0.028 | -6.845
-14 | -0.647 | 0.10229 | -0.026 | -6.323
-13.5 | -0.628 | 0.08327 | -0.03 | -7.543
-13 | -0.595 | 0.0867 | -0.027 | -6.86
-12.5 | -0.581 | 0.06712 | -0.033 | -8.657
-12 | -0.546 | 0.07112 | -0.03 | -7.674
-11.5 | -0.547 | 0.04328 | -0.038 | -12.63
-11 | -0.498 | 0.05789 | -0.034 | -8.596
-10.5 | -0.513 | 0.02519 | -0.043 | -20.369
-10 | -0.457 | 0.04015 | -0.039 | -11.378
-9.5 | -0.419 | 0.04556 | -0.036 | -9.197
-9 | -0.394 | 0.04065 | -0.038 | -9.693
-8.5 | -0.374 | 0.03223 | -0.041 | -11.603
-8 | -0.629 | 0.01117 | -0.05 | -56.282
-7.5 | -0.631 | 0.00994 | -0.051 | -63.489
-7 | -0.601 | 0.01021 | -0.052 | -58.847
-6.5 | -0.556 | 0.01021 | -0.052 | -54.48
-6 | -0.504 | 0.00974 | -0.052 | -51.715
-5.5 | -0.445 | 0.00999 | -0.053 | -44.518
-5 | -0.383 | 0.00962 | -0.053 | -39.78
-4.5 | -0.318 | 0.00941 | -0.054 | -33.782
-4 | -0.252 | 0.00998 | -0.054 | -25.206
-3.5 | -0.184 | 0.00972 | -0.055 | -18.923
-3 | -0.116 | 0.00957 | -0.055 | -12.079
-2.5 | -0.047 | 0.00936 | -0.055 | -4.994
-2 | 0.022 | 0.00867 | -0.056 | 2.587
-1.5 | 0.092 | 0.00858 | -0.056 | 10.702
-1 | 0.161 | 0.00857 | -0.057 | 18.825
-0.5 | 0.231 | 0.00855 | -0.057 | 26.993
0 | 0.3 | 0.00866 | -0.058 | 34.661
0.5 | 0.369 | 0.00867 | -0.058 | 42.583
1 | 0.438 | 0.00947 | -0.058 | 46.272
1.5 | 0.507 | 0.00964 | -0.059 | 52.6
2 | 0.576 | 0.00988 | -0.059 | 58.269
2.5 | 0.644 | 0.00938 | -0.06 | 68.669
3 | 0.712 | 0.00977 | -0.06 | 72.87
3.5 | 0.779 | 0.01011 | -0.06 | 77.009
4 | 0.844 | 0.0098 | -0.061 | 86.194
4.5 | 0.909 | 0.01022 | -0.061 | 88.923
5 | 0.971 | 0.00976 | -0.062 | 99.465
5.5 | 1.03 | 0.01026 | -0.062 | 100.306
6 | 1.085 | 0.01014 | -0.062 | 107.005
6.5 | 1.133 | 0.01008 | -0.063 | 112.437
7 | 1.174 | 0.01009 | -0.063 | 116.258
7.5 | 1.201 | 0.01204 | -0.063 | 99.757
8 | 1.205 | 0.01294 | -0.064 | 93.1
8.5 | 1.167 | 0.01415 | -0.064 | 82.479
9 | 0.958 | 0.01654 | -0.064 | 57.918
9.5 | 0.766 | 0.01844 | -0.063 | 41.557
10 | 0.803 | 0.01743 | -0.064 | 46.075
10.5 | 0.833 | 0.01815 | -0.064 | 45.895
11 | 0.84 | 0.02443 | -0.062 | 34.389
11.5 | 0.877 | 0.02374 | -0.063 | 36.965
12 | 0.91 | 0.02394 | -0.064 | 38.001
12.5 | 0.898 | 0.03803 | -0.06 | 23.61
13 | 0.89 | 0.05641 | -0.055 | 15.782
13.5 | 0.892 | 0.07437 | -0.051 | 11.999
14 | 0.881 | 0.11048 | -0.04 | 7.976
14.5 | 0.918 | 0.10489 | -0.044 | 8.752
15 | 0.95 | 0.10522 | -0.046 | 9.033
15.5 | 0.964 | 0.13038 | -0.042 | 7.396
16 | 0.996 | 0.12739 | -0.045 | 7.822
16.5 | 1.017 | 0.14829 | -0.043 | 6.859
17 | 1.049 | 0.14385 | -0.045 | 7.292
17.5 | 1.07 | 0.17079 | -0.043 | 6.267
18 | 1.102 | 0.16347 | -0.045 | 6.739
18.5 | 1.125 | 0.18615 | -0.045 | 6.041
19 | 1.155 | 0.18014 | -0.046 | 6.41
19.5 | 1.178 | 0.20578 | -0.046 | 5.726
20 | 1.209 | 0.19575 | -0.047 | 6.175

## 201. Re 18M Mach 0.50 (2)
BIGFOIL.COM POLAR EXPORT
NACA2412
NACA2412 |  |  |  | Cl Max: | 1.1026 | at alpha= | 7 | deg
XFOIL ncrit=9 |  |  |  | L/D Max: | 143.568 | at alpha= | 7 | deg
Re: | 18000000 |  |  | Cd Min: | 0.01014 | at alpha= | -9 | deg
Mach: | 0.5 |  |  | Cl=0 at alpha= | -2.1396 | deg
|  |  |  | @ Cl=0.1, Cd= | 0.0051021
|  |  |  | @ Cl=0.4, Cd= | 0.0051457
|  |  |  | @ Cl=0.6, Cd= | 0.0056576
alpha (deg) | Cl | Cd | Cm | Cl/Cd
-9 | -0.9002 | 0.01014 | -0.1026 | -88.7771
-8.5 | -0.856 | 0.00815 | -0.0937 | -105.0307
-8 | -0.7886 | 0.00749 | -0.0881 | -105.287
-7.5 | -0.7182 | 0.00709 | -0.0839 | -101.2976
-7 | -0.6485 | 0.00677 | -0.0802 | -95.7903
-6.5 | -0.5795 | 0.0065 | -0.0771 | -89.1538
-6 | -0.5115 | 0.00626 | -0.0743 | -81.7093
-5.5 | -0.4439 | 0.00607 | -0.0718 | -73.1301
-5 | -0.3768 | 0.0059 | -0.0696 | -63.8644
-4.5 | -0.3101 | 0.00575 | -0.0678 | -53.9304
-4 | -0.2439 | 0.00561 | -0.0661 | -43.4759
-3.5 | -0.1782 | 0.00548 | -0.0646 | -32.5182
-3 | -0.1122 | 0.00538 | -0.0633 | -20.855
-2.5 | -0.047 | 0.00528 | -0.0621 | -8.9015
-2 | 0.0182 | 0.00519 | -0.0611 | 3.5067
-1.5 | 0.0834 | 0.00512 | -0.0601 | 16.2891
-1 | 0.1485 | 0.00505 | -0.0592 | 29.4059
-0.5 | 0.213 | 0.005 | -0.0583 | 42.6
0 | 0.2765 | 0.00502 | -0.0572 | 55.0797
0.5 | 0.3401 | 0.00505 | -0.0562 | 67.3465
1 | 0.4027 | 0.00515 | -0.0549 | 78.1942
1.5 | 0.4654 | 0.00524 | -0.0536 | 88.8168
2 | 0.5269 | 0.0054 | -0.052 | 97.5741
2.5 | 0.5871 | 0.00562 | -0.05 | 104.4662
3 | 0.6488 | 0.0058 | -0.0482 | 111.8621
3.5 | 0.7077 | 0.00598 | -0.0458 | 118.3445
4 | 0.7672 | 0.00622 | -0.0433 | 123.3441
4.5 | 0.8265 | 0.00648 | -0.0405 | 127.5463
5 | 0.8858 | 0.00676 | -0.0376 | 131.0355
5.5 | 0.9443 | 0.00705 | -0.0342 | 133.9433
6 | 1.0017 | 0.00728 | -0.0303 | 137.5962
6.5 | 1.0574 | 0.00754 | -0.0258 | 140.2387
7 | 1.1026 | 0.00768 | -0.0189 | 143.5677

## 202. Re 20M Mach 0.00 (1)
BIGFOIL.COM POLAR EXPORT
NACA2412
NACA2412 |  |  |  | Cl Max: | 1.434 | at alpha= | 13.5 | deg
JavaFoil+Calcfoil stall+Eppler ext transition |  |  |  | L/D Max: | 128.021 | at alpha= | 10.5 | deg
Re: | 20000000 |  |  | Cd Min: | 0.00844 | at alpha= | -3 | deg
Mach: | 0 |  |  | Cl=0 at alpha= | -2.1583 | deg
|  |  |  | @ Cl=0.1, Cd= | 0.0089667
|  |  |  | @ Cl=0.4, Cd= | 0.0093833
|  |  |  | @ Cl=0.6, Cd= | 0.010063
alpha (deg) | Cl | Cd | Cm | Cl/Cd
-18 | -0.817 | 0.10481 | -0.026 | -7.796
-17.5 | -0.834 | 0.09557 | -0.027 | -8.725
-17 | -0.848 | 0.08767 | -0.028 | -9.675
-16.5 | -0.862 | 0.07947 | -0.029 | -10.846
-16 | -0.877 | 0.06904 | -0.03 | -12.707
-15.5 | -0.891 | 0.05927 | -0.031 | -15.039
-15 | -0.908 | 0.04801 | -0.033 | -18.905
-14.5 | -0.927 | 0.03616 | -0.034 | -25.622
-14 | -0.947 | 0.02527 | -0.036 | -37.497
-13.5 | -0.966 | 0.01746 | -0.038 | -55.355
-13 | -0.976 | 0.01347 | -0.039 | -72.47
-12.5 | -0.971 | 0.01198 | -0.04 | -81.072
-12 | -0.957 | 0.01117 | -0.041 | -85.624
-11.5 | -0.935 | 0.01063 | -0.041 | -87.912
-11 | -0.906 | 0.01009 | -0.042 | -89.771
-10.5 | -0.874 | 0.01011 | -0.042 | -86.404
-10 | -0.837 | 0.01021 | -0.043 | -81.995
-9.5 | -0.798 | 0.01001 | -0.043 | -79.706
-9 | -0.755 | 0.00967 | -0.043 | -78.108
-8.5 | -0.71 | 0.01057 | -0.044 | -67.157
-8 | -0.662 | 0.00982 | -0.044 | -67.429
-7.5 | -0.612 | 0.00945 | -0.044 | -64.689
-7 | -0.559 | 0.01003 | -0.045 | -55.755
-6.5 | -0.505 | 0.00964 | -0.045 | -52.419
-6 | -0.45 | 0.00936 | -0.045 | -48.095
-5.5 | -0.394 | 0.00923 | -0.046 | -42.65
-5 | -0.336 | 0.00898 | -0.046 | -37.469
-4.5 | -0.278 | 0.0088 | -0.047 | -31.618
-4 | -0.219 | 0.00868 | -0.047 | -25.272
-3.5 | -0.16 | 0.00855 | -0.047 | -18.732
-3 | -0.1 | 0.00844 | -0.048 | -11.899
-2.5 | -0.041 | 0.00919 | -0.048 | -4.419
-2 | 0.019 | 0.00902 | -0.048 | 2.157
-1.5 | 0.08 | 0.00899 | -0.049 | 8.858
-1 | 0.14 | 0.00892 | -0.049 | 15.689
-0.5 | 0.2 | 0.0089 | -0.049 | 22.476
0 | 0.26 | 0.00892 | -0.05 | 29.174
0.5 | 0.32 | 0.00896 | -0.05 | 35.748
1 | 0.38 | 0.00901 | -0.051 | 42.172
1.5 | 0.44 | 0.01013 | -0.051 | 43.418
2 | 0.5 | 0.0103 | -0.051 | 48.518
2.5 | 0.559 | 0.01048 | -0.052 | 53.351
3 | 0.618 | 0.00988 | -0.052 | 62.626
3.5 | 0.677 | 0.01007 | -0.052 | 67.239
4 | 0.735 | 0.0103 | -0.053 | 71.395
4.5 | 0.793 | 0.01062 | -0.053 | 74.651
5 | 0.85 | 0.01098 | -0.053 | 77.441
5.5 | 0.906 | 0.01104 | -0.054 | 82.045
6 | 0.96 | 0.01049 | -0.054 | 91.574
6.5 | 1.013 | 0.01083 | -0.054 | 93.555
7 | 1.065 | 0.01123 | -0.055 | 94.856
7.5 | 1.114 | 0.01079 | -0.055 | 103.26
8 | 1.161 | 0.01115 | -0.055 | 104.135
8.5 | 1.206 | 0.01084 | -0.056 | 111.249
9 | 1.247 | 0.01056 | -0.056 | 118.074
9.5 | 1.286 | 0.01091 | -0.056 | 117.823
10 | 1.32 | 0.01067 | -0.057 | 123.688
10.5 | 1.35 | 0.01054 | -0.057 | 128.021
11 | 1.375 | 0.01209 | -0.057 | 113.775
11.5 | 1.397 | 0.01258 | -0.057 | 111.048
12 | 1.413 | 0.01313 | -0.058 | 107.594
12.5 | 1.425 | 0.01379 | -0.058 | 103.33
13 | 1.432 | 0.0145 | -0.058 | 98.777
13.5 | 1.434 | 0.01533 | -0.058 | 93.511
14 | 1.43 | 0.01633 | -0.058 | 87.579
14.5 | 1.419 | 0.01756 | -0.058 | 80.786
15 | 1.401 | 0.01921 | -0.058 | 72.944
15.5 | 1.379 | 0.02125 | -0.058 | 64.907
16 | 1.353 | 0.02376 | -0.058 | 56.929
16.5 | 1.321 | 0.02723 | -0.057 | 48.526
17 | 1.286 | 0.03167 | -0.057 | 40.617
17.5 | 1.247 | 0.03777 | -0.056 | 33.014
18 | 1.207 | 0.04479 | -0.055 | 26.95
18.5 | 1.167 | 0.05244 | -0.054 | 22.257

## 203. Re 20M Mach 0.00 (2)
BIGFOIL.COM POLAR EXPORT
NACA2412
NACA2412 |  |  |  | Cl Max: | 1.9669 | at alpha= | 20 | deg
XFOIL ncrit=9 |  |  |  | L/D Max: | 152.953 | at alpha= | 9 | deg
Re: | 20000000 |  |  | Cd Min: | 0.03065 | at alpha= | 20 | deg
Mach: | 0 |  |  | Cl=0 at alpha= | -2.1685 | deg
|  |  |  | @ Cl=0.1, Cd= | 0.0049404
|  |  |  | @ Cl=0.4, Cd= | 0.0051531
|  |  |  | @ Cl=0.6, Cd= | 0.0056508
alpha (deg) | Cl | Cd | Cm | Cl/Cd
-20 | -1.7681 | 0.02072 | -0.0787 | -85.333
-19.5 | -1.7518 | 0.01914 | -0.0751 | -91.5256
-19 | -1.7375 | 0.01784 | -0.07 | -97.3935
-18.5 | -1.7309 | 0.01679 | -0.0624 | -103.0911
-18 | -1.6915 | 0.01573 | -0.0609 | -107.5334
-17.5 | -1.6438 | 0.01482 | -0.0607 | -110.9177
-17 | -1.5938 | 0.01402 | -0.0608 | -113.6805
-16.5 | -1.5419 | 0.01329 | -0.061 | -116.0196
-16 | -1.4888 | 0.01262 | -0.0614 | -117.9715
-15.5 | -1.4346 | 0.01199 | -0.0619 | -119.6497
-15 | -1.3802 | 0.01134 | -0.0624 | -121.7108
-14.5 | -1.3342 | 0.01073 | -0.0609 | -124.343
-14 | -1.2763 | 0.01008 | -0.0621 | -126.6171
-13.5 | -1.2109 | 0.00952 | -0.0647 | -127.1954
-13 | -1.1438 | 0.00902 | -0.0676 | -126.8071
-12.5 | -1.0883 | 0.00864 | -0.0678 | -125.9606
-12 | -1.0412 | 0.00828 | -0.0662 | -125.7488
-11.5 | -0.994 | 0.00795 | -0.0645 | -125.0314
-11 | -0.9445 | 0.00766 | -0.0633 | -123.3029
-10.5 | -0.8935 | 0.00741 | -0.0623 | -120.5803
-10 | -0.8421 | 0.00712 | -0.0614 | -118.2725
-9.5 | -0.7906 | 0.00685 | -0.0605 | -115.4161
-9 | -0.7381 | 0.00665 | -0.0597 | -110.9925
-8.5 | -0.6855 | 0.00643 | -0.059 | -106.6096
-8 | -0.6327 | 0.00624 | -0.0583 | -101.3942
-7.5 | -0.5796 | 0.00609 | -0.0576 | -95.1724
-7 | -0.5261 | 0.00592 | -0.057 | -88.8682
-6.5 | -0.4724 | 0.00578 | -0.0563 | -81.7301
-6 | -0.4185 | 0.00567 | -0.0558 | -73.8095
-5.5 | -0.3645 | 0.00556 | -0.0552 | -65.5576
-5 | -0.3103 | 0.00546 | -0.0547 | -56.8315
-4.5 | -0.2558 | 0.00536 | -0.0542 | -47.7239
-4 | -0.2013 | 0.00528 | -0.0537 | -38.125
-3.5 | -0.1464 | 0.00521 | -0.0533 | -28.0998
-3 | -0.0916 | 0.00515 | -0.0529 | -17.7864
-2.5 | -0.0366 | 0.00508 | -0.0525 | -7.2047
-2 | 0.0186 | 0.005 | -0.0522 | 3.72
-1.5 | 0.0738 | 0.00495 | -0.0518 | 14.9091
-1 | 0.1285 | 0.00493 | -0.0513 | 26.0649
-0.5 | 0.1833 | 0.00492 | -0.0509 | 37.2561
0 | 0.2375 | 0.00494 | -0.0504 | 48.0769
0.5 | 0.2914 | 0.00498 | -0.0498 | 58.5141
1.5 | 0.3986 | 0.00515 | -0.0485 | 77.3981
2 | 0.4519 | 0.00527 | -0.0478 | 85.7495
2.5 | 0.5048 | 0.0054 | -0.0471 | 93.4815
3 | 0.557 | 0.00556 | -0.0462 | 100.1799
3.5 | 0.6091 | 0.00567 | -0.0453 | 107.425
4 | 0.6608 | 0.00583 | -0.0444 | 113.3448
4.5 | 0.7122 | 0.006 | -0.0434 | 118.7
5 | 0.7637 | 0.00616 | -0.0424 | 123.9773
5.5 | 0.815 | 0.00636 | -0.0414 | 128.1447
6 | 0.8655 | 0.00651 | -0.0402 | 132.9493
6.5 | 0.9158 | 0.00666 | -0.039 | 137.5075
7 | 0.965 | 0.00682 | -0.0376 | 141.4956
7.5 | 1.0115 | 0.00695 | -0.0356 | 145.5396
8 | 1.08 | 0.00715 | -0.0386 | 151.049
8.5 | 1.1483 | 0.00755 | -0.0417 | 152.0927
9 | 1.2068 | 0.00789 | -0.0424 | 152.9531
9.5 | 1.2641 | 0.00829 | -0.0431 | 152.4849
10 | 1.3212 | 0.00867 | -0.0437 | 152.3875
10.5 | 1.3773 | 0.00912 | -0.0441 | 151.0197
11 | 1.4334 | 0.00954 | -0.0446 | 150.2516
11.5 | 1.474 | 0.01 | -0.0417 | 147.4
12 | 1.5175 | 0.01044 | -0.0395 | 145.3544
12.5 | 1.5616 | 0.01088 | -0.0376 | 143.5294
13 | 1.6039 | 0.01142 | -0.0354 | 140.4466
13.5 | 1.6445 | 0.01202 | -0.0329 | 136.8136
14 | 1.6804 | 0.01258 | -0.0295 | 133.5771
14.5 | 1.714 | 0.01313 | -0.0258 | 130.5407
15 | 1.7476 | 0.01377 | -0.0224 | 126.9136
15.5 | 1.7793 | 0.01455 | -0.019 | 122.2887
16 | 1.808 | 0.0155 | -0.0153 | 116.6452
16.5 | 1.8346 | 0.01657 | -0.0116 | 110.7182
17 | 1.8611 | 0.01774 | -0.0083 | 104.9098
17.5 | 1.8863 | 0.01906 | -0.0051 | 98.9664
18 | 1.9087 | 0.02063 | -0.002 | 92.5206
18.5 | 1.9286 | 0.02248 | 0.0009 | 85.7918
19 | 1.9449 | 0.02474 | 0.0036 | 78.6136
19.5 | 1.9553 | 0.02761 | 0.0062 | 70.8185
20 | 1.9669 | 0.03065 | 0.008 | 64.1729

## 204. Re 20M Mach 0.10 (1)
BIGFOIL.COM POLAR EXPORT
NACA2412
NACA2412 |  |  |  | Cl Max: | 1.421 | at alpha= | 13 | deg
JavaFoil+Calcfoil stall+Eppler ext transition |  |  |  | L/D Max: | 122.41 | at alpha= | 10 | deg
Re: | 20000000 |  |  | Cd Min: | 0.00844 | at alpha= | -3 | deg
Mach: | 0.1 |  |  | Cl=0 at alpha= | -2.1639 | deg
|  |  |  | @ Cl=0.1, Cd= | 0.0089738
|  |  |  | @ Cl=0.4, Cd= | 0.009102
|  |  |  | @ Cl=0.6, Cd= | 0.010144
alpha (deg) | Cl | Cd | Cm | Cl/Cd
-17.5 | -0.794 | 0.10151 | -0.026 | -7.822
-17 | -0.812 | 0.09293 | -0.027 | -8.738
-16.5 | -0.829 | 0.08404 | -0.028 | -9.864
-16 | -0.846 | 0.07456 | -0.029 | -11.341
-15.5 | -0.862 | 0.06485 | -0.03 | -13.286
-15 | -0.878 | 0.05458 | -0.032 | -16.079
-14.5 | -0.898 | 0.04224 | -0.034 | -21.252
-14 | -0.919 | 0.03058 | -0.036 | -30.043
-13.5 | -0.944 | 0.02012 | -0.038 | -46.896
-13 | -0.957 | 0.01465 | -0.039 | -65.336
-12.5 | -0.96 | 0.01248 | -0.04 | -76.964
-12 | -0.95 | 0.01145 | -0.041 | -82.953
-11.5 | -0.931 | 0.01081 | -0.042 | -86.058
-11 | -0.904 | 0.00983 | -0.042 | -91.988
-10.5 | -0.873 | 0.01023 | -0.042 | -85.314
-10 | -0.838 | 0.01033 | -0.043 | -81.113
-9.5 | -0.799 | 0.0101 | -0.043 | -79.096
-9 | -0.757 | 0.00975 | -0.043 | -77.595
-8.5 | -0.712 | 0.01066 | -0.044 | -66.764
-8 | -0.664 | 0.00982 | -0.044 | -67.621
-7.5 | -0.614 | 0.00943 | -0.045 | -65.07
-7 | -0.561 | 0.01007 | -0.045 | -55.767
-6.5 | -0.508 | 0.00968 | -0.045 | -52.421
-6 | -0.452 | 0.00943 | -0.046 | -47.978
-5.5 | -0.396 | 0.00924 | -0.046 | -42.811
-5 | -0.338 | 0.00903 | -0.046 | -37.405
-4.5 | -0.279 | 0.00885 | -0.047 | -31.568
-4 | -0.22 | 0.00876 | -0.047 | -25.173
-3.5 | -0.161 | 0.00855 | -0.048 | -18.822
-3 | -0.101 | 0.00844 | -0.048 | -11.956
-2.5 | -0.041 | 0.00919 | -0.048 | -4.438
-2 | 0.02 | 0.00909 | -0.049 | 2.152
-1.5 | 0.08 | 0.009 | -0.049 | 8.896
-1 | 0.141 | 0.00892 | -0.049 | 15.764
-0.5 | 0.201 | 0.0089 | -0.05 | 22.58
0 | 0.261 | 0.00891 | -0.05 | 29.327
0.5 | 0.322 | 0.00897 | -0.05 | 35.892
1 | 0.382 | 0.00906 | -0.051 | 42.147
1.5 | 0.442 | 0.0092 | -0.051 | 48.047
2 | 0.502 | 0.01036 | -0.052 | 48.491
2.5 | 0.562 | 0.01053 | -0.052 | 53.395
3 | 0.621 | 0.00993 | -0.052 | 62.578
3.5 | 0.681 | 0.01013 | -0.053 | 67.155
4 | 0.739 | 0.0104 | -0.053 | 71.086
4.5 | 0.797 | 0.0107 | -0.053 | 74.514
5 | 0.854 | 0.01101 | -0.054 | 77.587
5.5 | 0.91 | 0.01029 | -0.054 | 88.424
6 | 0.965 | 0.01057 | -0.054 | 91.255
6.5 | 1.018 | 0.01093 | -0.055 | 93.129
7 | 1.069 | 0.01128 | -0.055 | 94.83
7.5 | 1.119 | 0.01088 | -0.055 | 102.858
8 | 1.166 | 0.01057 | -0.056 | 110.232
8.5 | 1.21 | 0.01094 | -0.056 | 110.592
9 | 1.251 | 0.01066 | -0.056 | 117.335
9.5 | 1.289 | 0.01103 | -0.057 | 116.855
10 | 1.322 | 0.0108 | -0.057 | 122.41
10.5 | 1.35 | 0.0118 | -0.057 | 114.397
11 | 1.374 | 0.01225 | -0.057 | 112.181
11.5 | 1.394 | 0.01275 | -0.058 | 109.313
12 | 1.408 | 0.01334 | -0.058 | 105.56
12.5 | 1.417 | 0.01406 | -0.058 | 100.806
13 | 1.421 | 0.01481 | -0.058 | 95.924
13.5 | 1.42 | 0.01572 | -0.058 | 90.292
14 | 1.412 | 0.01678 | -0.058 | 84.155
14.5 | 1.396 | 0.0182 | -0.058 | 76.707
15 | 1.374 | 0.02 | -0.058 | 68.706
15.5 | 1.346 | 0.02253 | -0.058 | 59.741
16 | 1.314 | 0.02561 | -0.057 | 51.301
16.5 | 1.276 | 0.02991 | -0.057 | 42.661
17 | 1.236 | 0.03524 | -0.056 | 35.058
17.5 | 1.192 | 0.04229 | -0.055 | 28.175
18 | 1.146 | 0.05069 | -0.055 | 22.617

## 205. Re 20M Mach 0.10 (2)
BIGFOIL.COM POLAR EXPORT
NACA2412
NACA2412 |  |  |  | Cl Max: | 1.9581 | at alpha= | 20 | deg
XFOIL ncrit=9 |  |  |  | L/D Max: | 152.638 | at alpha= | 9 | deg
Re: | 20000000 |  |  | Cd Min: | 0.03385 | at alpha= | 20 | deg
Mach: | 0.1 |  |  | Cl=0 at alpha= | -2.1682 | deg
|  |  |  | @ Cl=0.1, Cd= | 0.0049406
|  |  |  | @ Cl=0.4, Cd= | 0.0051587
|  |  |  | @ Cl=0.6, Cd= | 0.0056539
alpha (deg) | Cl | Cd | Cm | Cl/Cd
-20 | -1.7609 | 0.02292 | -0.085 | -76.8281
-19.5 | -1.7471 | 0.0208 | -0.0821 | -83.9952
-19 | -1.7327 | 0.0191 | -0.0779 | -90.7173
-18.5 | -1.7233 | 0.01781 | -0.0714 | -96.7602
-18 | -1.7063 | 0.01673 | -0.0653 | -101.9904
-17.5 | -1.6603 | 0.01558 | -0.0646 | -106.5661
-17 | -1.6111 | 0.01459 | -0.0643 | -110.4249
-16.5 | -1.559 | 0.01376 | -0.0642 | -113.2994
-16 | -1.5054 | 0.013 | -0.0643 | -115.8
-15.5 | -1.4503 | 0.01232 | -0.0646 | -117.7192
-15 | -1.3947 | 0.01167 | -0.0649 | -119.5116
-14.5 | -1.3475 | 0.01105 | -0.0633 | -121.9457
-14 | -1.2896 | 0.01036 | -0.064 | -124.4788
-13.5 | -1.2241 | 0.00971 | -0.0663 | -126.0659
-13 | -1.1549 | 0.00916 | -0.0694 | -126.0808
-12.5 | -1.0976 | 0.00875 | -0.0697 | -125.44
-12 | -1.0494 | 0.00841 | -0.068 | -124.78
-11.5 | -1.0018 | 0.00806 | -0.0661 | -124.2928
-11 | -0.9522 | 0.00774 | -0.0647 | -123.0233
-10.5 | -0.9007 | 0.00747 | -0.0635 | -120.5756
-10 | -0.8486 | 0.00719 | -0.0625 | -118.025
-9.5 | -0.7966 | 0.00691 | -0.0615 | -115.2822
-9 | -0.7438 | 0.00669 | -0.0606 | -111.1809
-8.5 | -0.6905 | 0.00648 | -0.0598 | -106.5586
-8 | -0.6373 | 0.00627 | -0.059 | -101.6427
-7.5 | -0.5837 | 0.00612 | -0.0583 | -95.3758
-7 | -0.5298 | 0.00594 | -0.0576 | -89.1919
-6.5 | -0.4756 | 0.00581 | -0.0569 | -81.8589
-6 | -0.4213 | 0.00569 | -0.0563 | -74.0422
-5.5 | -0.367 | 0.00557 | -0.0557 | -65.8887
-5 | -0.3124 | 0.00547 | -0.0551 | -57.1115
-4.5 | -0.2575 | 0.00537 | -0.0546 | -47.9516
-4 | -0.2027 | 0.00529 | -0.0541 | -38.3176
-3.5 | -0.1474 | 0.00521 | -0.0537 | -28.2917
-3 | -0.0922 | 0.00515 | -0.0532 | -17.9029
-2.5 | -0.0369 | 0.00508 | -0.0528 | -7.2638
-2 | 0.0187 | 0.005 | -0.0524 | 3.74
-1.5 | 0.0741 | 0.00495 | -0.0521 | 14.9697
-1 | 0.1292 | 0.00493 | -0.0516 | 26.2069
-0.5 | 0.1843 | 0.00492 | -0.0512 | 37.4593
0 | 0.2387 | 0.00494 | -0.0506 | 48.3198
0.5 | 0.293 | 0.00499 | -0.05 | 58.7174
1.5 | 0.4008 | 0.00516 | -0.0487 | 77.6744
2 | 0.4544 | 0.00527 | -0.048 | 86.2239
2.5 | 0.5076 | 0.0054 | -0.0472 | 94
3 | 0.5601 | 0.00557 | -0.0463 | 100.5566
3.5 | 0.6124 | 0.00568 | -0.0454 | 107.8169
4 | 0.6645 | 0.00585 | -0.0444 | 113.5897
4.5 | 0.7161 | 0.00602 | -0.0434 | 118.9535
5 | 0.7679 | 0.00618 | -0.0423 | 124.2557
5.5 | 0.8195 | 0.00638 | -0.0413 | 128.4483
6 | 0.8703 | 0.00653 | -0.0401 | 133.2772
6.5 | 0.9209 | 0.00668 | -0.0388 | 137.8593
7 | 0.9704 | 0.00684 | -0.0373 | 141.8713
7.5 | 1.017 | 0.00697 | -0.0352 | 145.911
8 | 1.0894 | 0.00721 | -0.0389 | 151.0957
8.5 | 1.1559 | 0.00761 | -0.0413 | 151.8922
9 | 1.215 | 0.00796 | -0.0421 | 152.6382
9.5 | 1.273 | 0.00836 | -0.0426 | 152.2727
10 | 1.3304 | 0.00876 | -0.0431 | 151.8721
10.5 | 1.3873 | 0.00921 | -0.0435 | 150.6298
11 | 1.4416 | 0.00966 | -0.0433 | 149.234
11.5 | 1.4827 | 0.01013 | -0.0403 | 146.3672
12 | 1.5272 | 0.01057 | -0.0381 | 144.4844
12.5 | 1.5715 | 0.01104 | -0.0359 | 142.346
13 | 1.6133 | 0.01163 | -0.0334 | 138.7188
13.5 | 1.6536 | 0.01225 | -0.0306 | 134.9878
14 | 1.6873 | 0.01278 | -0.0265 | 132.0266
14.5 | 1.7218 | 0.0134 | -0.0229 | 128.4925
15 | 1.755 | 0.01413 | -0.0192 | 124.2038
15.5 | 1.7851 | 0.01504 | -0.0154 | 118.6902
16 | 1.8138 | 0.01607 | -0.0116 | 112.8687
16.5 | 1.841 | 0.01722 | -0.0079 | 106.9106
17 | 1.8673 | 0.0185 | -0.0045 | 100.9351
17.5 | 1.8914 | 0.02001 | -0.0012 | 94.5227
18 | 1.9124 | 0.02183 | 0.0019 | 87.6042
18.5 | 1.9303 | 0.02402 | 0.0049 | 80.3622
19 | 1.9421 | 0.02681 | 0.0077 | 72.4394
19.5 | 1.9494 | 0.03026 | 0.01 | 64.4217
20 | 1.9581 | 0.03385 | 0.0115 | 57.8464

## 206. Re 20M Mach 0.25 (1)
BIGFOIL.COM POLAR EXPORT
NACA2412
NACA2412 |  |  |  | Cl Max: | 1.361 | at alpha= | 11.5 | deg
JavaFoil+Calcfoil stall+Eppler ext transition |  |  |  | L/D Max: | 123.894 | at alpha= | 9.5 | deg
Re: | 20000000 |  |  | Cd Min: | 0.00853 | at alpha= | -2.5 | deg
Mach: | 0.25 |  |  | Cl=0 at alpha= | -2.1613 | deg
|  |  |  | @ Cl=0.1, Cd= | 0.0091355
|  |  |  | @ Cl=0.4, Cd= | 0.0092795
|  |  |  | @ Cl=0.6, Cd= | 0.009431
alpha (deg) | Cl | Cd | Cm | Cl/Cd
-16.5 | -0.559 | 0.11718 | -0.023 | -4.767
-16 | -0.602 | 0.10678 | -0.025 | -5.634
-15.5 | -0.641 | 0.09645 | -0.026 | -6.651
-15 | -0.677 | 0.08703 | -0.027 | -7.784
-14.5 | -0.71 | 0.07741 | -0.029 | -9.175
-14 | -0.74 | 0.06719 | -0.03 | -11.014
-13.5 | -0.769 | 0.05504 | -0.032 | -13.98
-13 | -0.803 | 0.03976 | -0.035 | -20.187
-12.5 | -0.841 | 0.02493 | -0.038 | -33.747
-12 | -0.877 | 0.01492 | -0.041 | -58.766
-11.5 | -0.887 | 0.01202 | -0.042 | -73.812
-11 | -0.879 | 0.01093 | -0.043 | -80.427
-10.5 | -0.859 | 0.01024 | -0.043 | -83.931
-10 | -0.832 | 0.00965 | -0.044 | -86.231
-9.5 | -0.8 | 0.01059 | -0.044 | -75.55
-9 | -0.762 | 0.01025 | -0.045 | -74.356
-8.5 | -0.72 | 0.00989 | -0.045 | -72.817
-8 | -0.674 | 0.01034 | -0.045 | -65.261
-7.5 | -0.625 | 0.00991 | -0.046 | -63.07
-7 | -0.573 | 0.00952 | -0.046 | -60.208
-6.5 | -0.519 | 0.0092 | -0.047 | -56.388
-6 | -0.463 | 0.00969 | -0.047 | -47.794
-5.5 | -0.405 | 0.00951 | -0.047 | -42.636
-5 | -0.347 | 0.00928 | -0.048 | -37.332
-4.5 | -0.287 | 0.00908 | -0.048 | -31.584
-4 | -0.226 | 0.00892 | -0.048 | -25.353
-3.5 | -0.165 | 0.00871 | -0.049 | -18.972
-3 | -0.104 | 0.0086 | -0.049 | -12.062
-2.5 | -0.042 | 0.00853 | -0.05 | -4.912
-2 | 0.02 | 0.00925 | -0.05 | 2.173
-1.5 | 0.082 | 0.00915 | -0.05 | 8.988
-1 | 0.144 | 0.0091 | -0.051 | 15.877
-0.5 | 0.207 | 0.00914 | -0.051 | 22.603
0 | 0.269 | 0.00916 | -0.051 | 29.336
0.5 | 0.331 | 0.00918 | -0.052 | 36.026
1 | 0.393 | 0.00926 | -0.052 | 42.408
1.5 | 0.454 | 0.00943 | -0.053 | 48.15
2 | 0.516 | 0.00886 | -0.053 | 58.202
2.5 | 0.577 | 0.00902 | -0.053 | 64.014
3 | 0.638 | 0.01011 | -0.054 | 63.136
3.5 | 0.699 | 0.01038 | -0.054 | 67.306
4 | 0.759 | 0.00987 | -0.054 | 76.86
4.5 | 0.818 | 0.01094 | -0.055 | 74.803
5 | 0.876 | 0.01055 | -0.055 | 83.089
5.5 | 0.933 | 0.0106 | -0.055 | 88.017
6 | 0.989 | 0.01093 | -0.056 | 90.452
6.5 | 1.042 | 0.01058 | -0.056 | 98.456
7 | 1.094 | 0.01098 | -0.056 | 99.593
7.5 | 1.142 | 0.01068 | -0.057 | 106.963
8 | 1.187 | 0.01108 | -0.057 | 107.173
8.5 | 1.229 | 0.01081 | -0.057 | 113.64
9 | 1.266 | 0.01061 | -0.058 | 119.342
9.5 | 1.299 | 0.01048 | -0.058 | 123.894
10 | 1.325 | 0.01213 | -0.058 | 109.233
10.5 | 1.344 | 0.01264 | -0.059 | 106.342
11 | 1.356 | 0.01322 | -0.059 | 102.637
11.5 | 1.361 | 0.01398 | -0.059 | 97.369
12 | 1.358 | 0.01481 | -0.059 | 91.682
12.5 | 1.346 | 0.01582 | -0.059 | 85.104
13 | 1.325 | 0.01709 | -0.059 | 77.561
13.5 | 1.295 | 0.01877 | -0.059 | 69.009
14 | 1.254 | 0.02118 | -0.059 | 59.205
14.5 | 1.197 | 0.02497 | -0.058 | 47.94
15 | 1.131 | 0.03076 | -0.057 | 36.752
15.5 | 1.054 | 0.03988 | -0.056 | 26.436
16 | 0.972 | 0.05259 | -0.054 | 18.491
16.5 | 0.887 | 0.06987 | -0.051 | 12.693

## 207. Re 20M Mach 0.25 (2)
BIGFOIL.COM POLAR EXPORT
NACA2412
NACA2412 |  |  |  | Cl Max: | 1.9129 | at alpha= | 18.5 | deg
XFOIL ncrit=9 |  |  |  | L/D Max: | 151.869 | at alpha= | 8 | deg
Re: | 20000000 |  |  | Cd Min: | 0.08835 | at alpha= | -20 | deg
Mach: | 0.25 |  |  | Cl=0 at alpha= | -2.1638 | deg
|  |  |  | @ Cl=0.1, Cd= | 0.0049516
|  |  |  | @ Cl=0.4, Cd= | 0.0051469
|  |  |  | @ Cl=0.6, Cd= | 0.0056603
alpha (deg) | Cl | Cd | Cm | Cl/Cd
-20 | -1.3595 | 0.08835 | -0.0602 | -15.3877
-19.5 | -1.5723 | 0.05463 | -0.0854 | -28.7809
-19 | -1.6443 | 0.0386 | -0.0976 | -42.5984
-18.5 | -1.671 | 0.02962 | -0.1027 | -56.4146
-18 | -1.6733 | 0.02471 | -0.1024 | -67.7175
-17.5 | -1.6672 | 0.02159 | -0.0988 | -77.2209
-17 | -1.6617 | 0.01951 | -0.092 | -85.1717
-16.5 | -1.6446 | 0.01786 | -0.0852 | -92.0829
-16 | -1.5934 | 0.01617 | -0.0834 | -98.5405
-15.5 | -1.5383 | 0.01479 | -0.0818 | -104.0095
-15 | -1.4795 | 0.01367 | -0.0805 | -108.2297
-14.5 | -1.4205 | 0.01271 | -0.0792 | -111.7624
-14 | -1.3674 | 0.0119 | -0.0766 | -114.9076
-13.5 | -1.2992 | 0.01113 | -0.077 | -116.7296
-13 | -1.2232 | 0.01026 | -0.0792 | -119.2203
-12.5 | -1.1516 | 0.00949 | -0.0807 | -121.3488
-12 | -1.0979 | 0.00903 | -0.0784 | -121.5836
-11.5 | -1.0471 | 0.00867 | -0.0755 | -120.7728
-11 | -0.9943 | 0.00829 | -0.0731 | -119.9397
-10.5 | -0.9411 | 0.00788 | -0.071 | -119.4289
-10 | -0.8862 | 0.00753 | -0.0692 | -117.6892
-9.5 | -0.8304 | 0.00725 | -0.0676 | -114.5379
-9 | -0.7754 | 0.00693 | -0.066 | -111.8903
-8.5 | -0.7191 | 0.00669 | -0.0647 | -107.4888
-8 | -0.6631 | 0.00647 | -0.0634 | -102.4884
-7.5 | -0.6071 | 0.00626 | -0.0622 | -96.9808
-7 | -0.5504 | 0.00607 | -0.0611 | -90.6755
-6.5 | -0.4938 | 0.00592 | -0.0602 | -83.4122
-6 | -0.4375 | 0.00577 | -0.0592 | -75.8232
-5.5 | -0.3807 | 0.00564 | -0.0584 | -67.5
-5 | -0.3238 | 0.00554 | -0.0576 | -58.4477
-4.5 | -0.2669 | 0.00543 | -0.0569 | -49.1529
-4 | -0.2101 | 0.00533 | -0.0562 | -39.4184
-3.5 | -0.1529 | 0.00524 | -0.0556 | -29.1794
-3 | -0.0959 | 0.00517 | -0.055 | -18.5493
-2.5 | -0.0386 | 0.00511 | -0.0545 | -7.5538
-2 | 0.0188 | 0.00503 | -0.054 | 3.7376
-1.5 | 0.076 | 0.00496 | -0.0536 | 15.3226
-1 | 0.1329 | 0.00494 | -0.0531 | 26.9028
-0.5 | 0.1897 | 0.00492 | -0.0525 | 38.5569
0 | 0.2457 | 0.00494 | -0.0519 | 49.7368
0.5 | 0.3016 | 0.005 | -0.0512 | 60.32
1 | 0.3573 | 0.00507 | -0.0505 | 70.4734
1.5 | 0.4128 | 0.00517 | -0.0497 | 79.8453
2 | 0.468 | 0.00529 | -0.0489 | 88.4688
2.5 | 0.5227 | 0.00543 | -0.0479 | 96.2615
3 | 0.577 | 0.0056 | -0.0469 | 103.0357
3.5 | 0.6304 | 0.00574 | -0.0457 | 109.8258
4 | 0.6843 | 0.00591 | -0.0446 | 115.7868
4.5 | 0.7375 | 0.00609 | -0.0433 | 121.1002
5 | 0.7907 | 0.00627 | -0.0419 | 126.1085
6 | 0.8964 | 0.00665 | -0.039 | 134.797
7 | 0.9993 | 0.007 | -0.0353 | 142.7571
7.5 | 1.0467 | 0.00713 | -0.0325 | 146.8022
8 | 1.1375 | 0.00749 | -0.0393 | 151.8692
8.5 | 1.1989 | 0.0079 | -0.0394 | 151.7595
9 | 1.2606 | 0.00834 | -0.0396 | 151.1511
9.5 | 1.3219 | 0.00879 | -0.0397 | 150.3868
10 | 1.3824 | 0.00926 | -0.0395 | 149.2873
10.5 | 1.4422 | 0.00981 | -0.0392 | 147.0133
11 | 1.4861 | 0.01029 | -0.0355 | 144.4218
11.5 | 1.5327 | 0.01079 | -0.0323 | 142.0482
12 | 1.5777 | 0.01142 | -0.0289 | 138.1524
12.5 | 1.6171 | 0.01207 | -0.0244 | 133.9768
13 | 1.6545 | 0.01268 | -0.0196 | 130.4811
13.5 | 1.6928 | 0.0134 | -0.0152 | 126.3284
14 | 1.7276 | 0.01432 | -0.0105 | 120.6425
14.5 | 1.7589 | 0.01547 | -0.0056 | 113.6975
15 | 1.7911 | 0.01667 | -0.0011 | 107.4445
15.5 | 1.8211 | 0.01807 | 0.0032 | 100.7803
16 | 1.848 | 0.01979 | 0.0075 | 93.3805
16.5 | 1.8713 | 0.0219 | 0.0115 | 85.4475
17 | 1.8878 | 0.02466 | 0.0153 | 76.5531
17.5 | 1.9017 | 0.0279 | 0.0185 | 68.1613
18 | 1.9083 | 0.03206 | 0.021 | 59.5228
18.5 | 1.9129 | 0.03678 | 0.0226 | 52.0092
19 | 1.9116 | 0.04244 | 0.0233 | 45.0424
19.5 | 1.9061 | 0.0489 | 0.0231 | 38.9796
20 | 1.891 | 0.05667 | 0.0219 | 33.3686

## 208. Re 20M Mach 0.50 (1)
BIGFOIL.COM POLAR EXPORT
NACA2412
NACA2412 |  |  |  | Cl Max: | 1.209 | at alpha= | 20 | deg
JavaFoil+Calcfoil stall+Eppler ext transition |  |  |  | L/D Max: | 118.011 | at alpha= | 7 | deg
Re: | 20000000 |  |  | Cd Min: | 0.00851 | at alpha= | -1.5 | deg
Mach: | 0.5 |  |  | Cl=0 at alpha= | -2.1594 | deg
|  |  |  | @ Cl=0.1, Cd= | 0.0085146
|  |  |  | @ Cl=0.4, Cd= | 0.0089825
|  |  |  | @ Cl=0.6, Cd= | 0.0096877
alpha (deg) | Cl | Cd | Cm | Cl/Cd
-20 | -0.971 | 0.195 | -0.025 | -4.979
-19.5 | -0.946 | 0.17206 | -0.026 | -5.501
-19 | -0.918 | 0.17877 | -0.026 | -5.132
-18.5 | -0.891 | 0.1695 | -0.026 | -5.256
-18 | -0.866 | 0.14723 | -0.027 | -5.884
-17.5 | -0.836 | 0.16054 | -0.026 | -5.206
-17 | -0.811 | 0.13813 | -0.026 | -5.874
-16.5 | -0.787 | 0.12358 | -0.027 | -6.368
-16 | -0.756 | 0.1306 | -0.026 | -5.789
-15.5 | -0.732 | 0.1126 | -0.027 | -6.503
-15 | -0.701 | 0.1191 | -0.026 | -5.887
-14.5 | -0.677 | 0.10265 | -0.028 | -6.599
-14 | -0.646 | 0.10686 | -0.026 | -6.048
-13.5 | -0.625 | 0.08858 | -0.029 | -7.053
-13 | -0.593 | 0.09217 | -0.026 | -6.433
-12.5 | -0.574 | 0.07535 | -0.03 | -7.612
-12 | -0.547 | 0.06982 | -0.031 | -7.834
-11.5 | -0.549 | 0.04143 | -0.039 | -13.257
-11 | -0.5 | 0.05574 | -0.034 | -8.969
-10.5 | -0.518 | 0.02272 | -0.044 | -22.809
-10 | -0.461 | 0.03732 | -0.04 | -12.342
-9.5 | -0.422 | 0.04325 | -0.037 | -9.75
-9 | -0.395 | 0.03966 | -0.038 | -9.965
-8.5 | -0.379 | 0.02892 | -0.042 | -13.099
-8 | -0.629 | 0.01105 | -0.05 | -56.99
-7.5 | -0.631 | 0.0098 | -0.051 | -64.431
-7 | -0.601 | 0.01005 | -0.052 | -59.773
-6.5 | -0.557 | 0.01005 | -0.052 | -55.348
-6 | -0.504 | 0.00961 | -0.052 | -52.416
-5.5 | -0.445 | 0.00986 | -0.053 | -45.111
-5 | -0.383 | 0.00957 | -0.053 | -39.971
-4.5 | -0.318 | 0.0093 | -0.054 | -34.193
-4 | -0.252 | 0.00991 | -0.054 | -25.39
-3.5 | -0.184 | 0.00966 | -0.055 | -19.04
-3 | -0.116 | 0.0095 | -0.055 | -12.175
-2.5 | -0.047 | 0.00928 | -0.055 | -5.037
-2 | 0.022 | 0.00859 | -0.056 | 2.612
-1.5 | 0.092 | 0.00851 | -0.056 | 10.799
-1 | 0.161 | 0.00855 | -0.057 | 18.883
-0.5 | 0.231 | 0.00853 | -0.057 | 27.071
0 | 0.3 | 0.00859 | -0.058 | 34.923
0.5 | 0.369 | 0.00865 | -0.058 | 42.667
1 | 0.438 | 0.00939 | -0.058 | 46.699
1.5 | 0.507 | 0.00962 | -0.059 | 52.754
2 | 0.576 | 0.00985 | -0.059 | 58.472
2.5 | 0.644 | 0.00939 | -0.06 | 68.599
3 | 0.712 | 0.00968 | -0.06 | 73.562
3.5 | 0.779 | 0.01001 | -0.06 | 77.822
4 | 0.844 | 0.00973 | -0.061 | 86.809
4.5 | 0.909 | 0.0101 | -0.061 | 89.952
5 | 0.971 | 0.00986 | -0.062 | 98.446
5.5 | 1.03 | 0.01014 | -0.062 | 101.559
6 | 1.085 | 0.01003 | -0.062 | 108.108
6.5 | 1.133 | 0.00993 | -0.063 | 114.141
7 | 1.174 | 0.00995 | -0.063 | 118.011
7.5 | 1.201 | 0.01191 | -0.063 | 100.845
8 | 1.206 | 0.01278 | -0.064 | 94.314
8.5 | 1.167 | 0.01396 | -0.064 | 83.623
9 | 0.959 | 0.01627 | -0.064 | 58.936
9.5 | 0.767 | 0.01816 | -0.063 | 42.255
10 | 0.804 | 0.01717 | -0.064 | 46.828
10.5 | 0.834 | 0.01778 | -0.064 | 46.929
11 | 0.842 | 0.02385 | -0.062 | 35.298
11.5 | 0.88 | 0.02293 | -0.063 | 38.389
12 | 0.893 | 0.02854 | -0.062 | 31.287
12.5 | 0.839 | 0.06551 | -0.051 | 12.812
13 | 0.847 | 0.08147 | -0.047 | 10.396
13.5 | 0.875 | 0.08645 | -0.047 | 10.118
14 | 0.88 | 0.11596 | -0.039 | 7.589
14.5 | 0.915 | 0.10986 | -0.043 | 8.325
15 | 0.947 | 0.10961 | -0.045 | 8.64
15.5 | 0.964 | 0.13338 | -0.042 | 7.226
16 | 0.997 | 0.12837 | -0.045 | 7.767
16.5 | 1.017 | 0.15286 | -0.043 | 6.652
17 | 1.049 | 0.1464 | -0.045 | 7.163
17.5 | 1.07 | 0.17393 | -0.043 | 6.154
18 | 1.102 | 0.16565 | -0.045 | 6.65
18.5 | 1.125 | 0.18841 | -0.045 | 5.97
19 | 1.156 | 0.17985 | -0.046 | 6.427
19.5 | 1.179 | 0.20782 | -0.046 | 5.671
20 | 1.209 | 0.19811 | -0.047 | 6.103

## 209. Re 20M Mach 0.50 (2)
BIGFOIL.COM POLAR EXPORT
NACA2412
NACA2412 |  |  |  | Cl Max: | 1.1157 | at alpha= | 7 | deg
XFOIL ncrit=9 |  |  |  | L/D Max: | 143.961 | at alpha= | 7 | deg
Re: | 20000000 |  |  | Cd Min: | 0.008 | at alpha= | -8.5 | deg
Mach: | 0.5 |  |  | Cl=0 at alpha= | -2.1391 | deg
|  |  |  | @ Cl=0.1, Cd= | 0.0050449
|  |  |  | @ Cl=0.4, Cd= | 0.0051155
|  |  |  | @ Cl=0.6, Cd= | 0.0056161
alpha (deg) | Cl | Cd | Cm | Cl/Cd
-8.5 | -0.8603 | 0.008 | -0.0931 | -107.5375
-8 | -0.7919 | 0.00738 | -0.0877 | -107.3035
-7.5 | -0.721 | 0.00699 | -0.0835 | -103.1474
-7 | -0.6507 | 0.0067 | -0.0799 | -97.1194
-6.5 | -0.5818 | 0.00642 | -0.0767 | -90.6231
-6 | -0.5135 | 0.0062 | -0.074 | -82.8226
-5.5 | -0.4455 | 0.00602 | -0.0715 | -74.0033
-5 | -0.3781 | 0.00585 | -0.0694 | -64.6325
-4.5 | -0.3113 | 0.0057 | -0.0676 | -54.614
-4 | -0.245 | 0.00557 | -0.0659 | -43.9856
-3.5 | -0.1787 | 0.00543 | -0.0645 | -32.9098
-3 | -0.1132 | 0.00533 | -0.0632 | -21.2383
-2.5 | -0.0472 | 0.00524 | -0.0621 | -9.0076
-2 | 0.0182 | 0.00513 | -0.0611 | 3.5478
-1.5 | 0.0837 | 0.00506 | -0.0602 | 16.5415
-1 | 0.1485 | 0.005 | -0.0593 | 29.7
-0.5 | 0.2126 | 0.00498 | -0.0583 | 42.6908
0 | 0.2769 | 0.00499 | -0.0573 | 55.491
0.5 | 0.3404 | 0.00503 | -0.0562 | 67.674
1 | 0.4031 | 0.00512 | -0.055 | 78.7305
1.5 | 0.466 | 0.00522 | -0.0537 | 89.272
2 | 0.527 | 0.00541 | -0.052 | 97.4122
2.5 | 0.5882 | 0.00558 | -0.0503 | 105.4122
3 | 0.6503 | 0.00577 | -0.0485 | 112.7036
3.5 | 0.7089 | 0.006 | -0.046 | 118.15
4 | 0.769 | 0.00623 | -0.0436 | 123.435
4.5 | 0.8285 | 0.00648 | -0.0409 | 127.8549
5 | 0.8887 | 0.00671 | -0.0381 | 132.4441
5.5 | 0.9485 | 0.00701 | -0.0349 | 135.3067
6 | 1.0063 | 0.00725 | -0.0311 | 138.8
6.5 | 1.0632 | 0.00753 | -0.0268 | 141.1952
7 | 1.1157 | 0.00775 | -0.0213 | 143.9613

## 210. Re 9M Mach 0.00 (1)
BIGFOIL.COM POLAR EXPORT
NACA2412
NACA2412 |  |  |  | Cl Max: | 1.6794 | at alpha= | 16.214 | deg
Wind Tunnel (NACA-TR-824) |  |  |  | L/D Max: | 116.597 | at alpha= | 8.0091 | deg
Re: | 9000000 |  |  | Cd Min: | 0.0056846 | at alpha= | -6.2417 | deg
Mach: | 0 |  |  | Cl=0 at alpha= | -2.0783 | deg
|  |  |  | @ Cl=0.1, Cd= | 0.005768
|  |  |  | @ Cl=0.4, Cd= | 0.006014
|  |  |  | @ Cl=0.6, Cd= | 0.0070604
alpha (deg) | Cl | Cd | Cm | Cl/Cd
-8.3084 | -0.64266 | 0.0070752 |  | -90.8323
-6.2417 | -0.44096 | 0.0070571 | -0.045809 | -62.4855
3.8865 | 0.63177 | 0.0071598 | -0.039071 | 88.2381
5.8517 | 0.83296 | 0.0074346 | -0.036224 | 112.0384
8.0091 | 1.0586 | 0.009079 | -0.036899 | 116.5971
10.1014 | 1.2416 | 0.011288 | -0.037252 | 109.9949
12.0642 | 1.4328 | 0.014803 | -0.031384 | 96.7931
14.1231 | 1.5847 | 0.018503 | -0.023331 | 85.6454
16.214 | 1.6794 | 0.018503 | -0.021229 | 90.7641
18.4362 | 1.5243 |  | -0.06503
20.468 | 1.2253

## 211. Re 9M Mach 0.00 (2)
BIGFOIL.COM POLAR EXPORT
NACA2412
NACA2412 |  |  |  | Cl Max: | 1.424 | at alpha= | 13 | deg
JavaFoil+Calcfoil stall+Eppler std transition |  |  |  | L/D Max: | 122.362 | at alpha= | 8.5 | deg
Re: | 9000000 |  |  | Cd Min: | 0.00853 | at alpha= | -1.5 | deg
Mach: | 0 |  |  | Cl=0 at alpha= | -2.1583 | deg
|  |  |  | @ Cl=0.1, Cd= | 0.0087567
|  |  |  | @ Cl=0.4, Cd= | 0.0086033
|  |  |  | @ Cl=0.6, Cd= | 0.0088631
alpha (deg) | Cl | Cd | Cm | Cl/Cd
-17.5 | -0.825 | 0.10682 | -0.025 | -7.72
-17 | -0.838 | 0.09871 | -0.026 | -8.491
-16.5 | -0.851 | 0.09031 | -0.027 | -9.423
-16 | -0.863 | 0.08103 | -0.028 | -10.654
-15.5 | -0.874 | 0.07214 | -0.029 | -12.118
-15 | -0.885 | 0.06214 | -0.031 | -14.248
-14.5 | -0.896 | 0.05199 | -0.032 | -17.238
-14 | -0.916 | 0.03796 | -0.034 | -24.119
-13.5 | -0.934 | 0.02633 | -0.036 | -35.488
-13 | -0.949 | 0.01831 | -0.038 | -51.842
-12.5 | -0.954 | 0.01427 | -0.039 | -66.874
-12 | -0.948 | 0.01226 | -0.04 | -77.322
-11.5 | -0.93 | 0.01133 | -0.041 | -82.104
-11 | -0.904 | 0.01065 | -0.042 | -84.899
-10.5 | -0.872 | 0.00965 | -0.042 | -90.359
-10 | -0.837 | 0.01012 | -0.043 | -82.695
-9.5 | -0.797 | 0.01022 | -0.043 | -78.022
-9 | -0.755 | 0.00978 | -0.043 | -77.182
-8.5 | -0.71 | 0.00998 | -0.044 | -71.141
-8 | -0.662 | 0.00968 | -0.044 | -68.355
-7.5 | -0.612 | 0.00999 | -0.044 | -61.195
-7 | -0.559 | 0.00972 | -0.045 | -57.529
-6.5 | -0.505 | 0.00948 | -0.045 | -53.288
-6 | -0.45 | 0.00933 | -0.045 | -48.233
-5.5 | -0.394 | 0.00996 | -0.046 | -39.517
-5 | -0.336 | 0.00977 | -0.046 | -34.434
-4.5 | -0.278 | 0.00955 | -0.047 | -29.129
-4 | -0.219 | 0.00939 | -0.047 | -23.359
-3.5 | -0.16 | 0.00909 | -0.047 | -17.617
-3 | -0.1 | 0.00891 | -0.048 | -11.276
-2.5 | -0.041 | 0.00872 | -0.048 | -4.656
-2 | 0.019 | 0.00863 | -0.048 | 2.255
-1.5 | 0.08 | 0.00853 | -0.049 | 9.332
-1 | 0.14 | 0.00921 | -0.049 | 15.188
-0.5 | 0.2 | 0.00915 | -0.049 | 21.856
0 | 0.26 | 0.00915 | -0.05 | 28.42
0.5 | 0.32 | 0.00918 | -0.05 | 34.866
1 | 0.38 | 0.00859 | -0.051 | 44.261
1.5 | 0.44 | 0.00863 | -0.051 | 50.983
2 | 0.5 | 0.00874 | -0.051 | 57.151
2.5 | 0.559 | 0.00887 | -0.052 | 63.049
3 | 0.618 | 0.00886 | -0.052 | 69.8
3.5 | 0.677 | 0.00915 | -0.052 | 73.984
4 | 0.735 | 0.00957 | -0.053 | 76.83
4.5 | 0.793 | 0.00921 | -0.053 | 86.096
5 | 0.85 | 0.00966 | -0.053 | 87.947
5.5 | 0.905 | 0.01011 | -0.054 | 89.552
6 | 0.96 | 0.00983 | -0.054 | 97.682
6.5 | 1.013 | 0.01021 | -0.054 | 99.261
7 | 1.064 | 0.00994 | -0.055 | 107.069
7.5 | 1.114 | 0.01028 | -0.055 | 108.285
8 | 1.16 | 0.01004 | -0.055 | 115.564
8.5 | 1.204 | 0.00984 | -0.056 | 122.362
9 | 1.246 | 0.01028 | -0.056 | 121.193
9.5 | 1.284 | 0.01154 | -0.056 | 111.225
10 | 1.317 | 0.01204 | -0.056 | 109.419
10.5 | 1.347 | 0.01261 | -0.057 | 106.774
11 | 1.372 | 0.01322 | -0.057 | 103.747
11.5 | 1.392 | 0.01388 | -0.057 | 100.285
12 | 1.408 | 0.01463 | -0.057 | 96.219
12.5 | 1.418 | 0.01551 | -0.057 | 91.427
13 | 1.424 | 0.0165 | -0.058 | 86.263
13.5 | 1.424 | 0.01768 | -0.058 | 80.549
14 | 1.418 | 0.01903 | -0.058 | 74.513
14.5 | 1.405 | 0.02088 | -0.057 | 67.258
15 | 1.385 | 0.02314 | -0.057 | 59.857
15.5 | 1.362 | 0.02597 | -0.057 | 52.441
16 | 1.333 | 0.02977 | -0.056 | 44.762
16.5 | 1.3 | 0.03455 | -0.056 | 37.631
17 | 1.263 | 0.04084 | -0.055 | 30.93
17.5 | 1.223 | 0.04885 | -0.054 | 25.044
18 | 1.184 | 0.05758 | -0.053 | 20.559

## 212. Re 9M Mach 0.00 (3)
BIGFOIL.COM POLAR EXPORT
NACA2412
NACA2412 |  |  |  | Cl Max: | 1.425 | at alpha= | 13.5 | deg
JavaFoil+Calcfoil stall+Eppler ext transition |  |  |  | L/D Max: | 123.136 | at alpha= | 8.5 | deg
Re: | 9000000 |  |  | Cd Min: | 0.00845 | at alpha= | -1.5 | deg
Mach: | 0 |  |  | Cl=0 at alpha= | -2.1583 | deg
|  |  |  | @ Cl=0.1, Cd= | 0.0086767
|  |  |  | @ Cl=0.4, Cd= | 0.0085533
|  |  |  | @ Cl=0.6, Cd= | 0.008803
alpha (deg) | Cl | Cd | Cm | Cl/Cd
-17.5 | -0.826 | 0.10501 | -0.026 | -7.867
-17 | -0.84 | 0.09679 | -0.026 | -8.678
-16.5 | -0.853 | 0.08831 | -0.027 | -9.659
-16 | -0.866 | 0.07913 | -0.028 | -10.938
-15.5 | -0.877 | 0.07002 | -0.03 | -12.525
-15 | -0.889 | 0.05965 | -0.031 | -14.905
-14.5 | -0.9 | 0.04955 | -0.032 | -18.172
-14 | -0.919 | 0.03629 | -0.034 | -25.33
-13.5 | -0.938 | 0.02513 | -0.036 | -37.335
-13 | -0.953 | 0.01766 | -0.038 | -53.932
-12.5 | -0.956 | 0.01399 | -0.04 | -68.335
-12 | -0.949 | 0.01216 | -0.041 | -78.077
-11.5 | -0.931 | 0.01124 | -0.041 | -82.793
-11 | -0.904 | 0.01061 | -0.042 | -85.228
-10.5 | -0.872 | 0.00962 | -0.042 | -90.714
-10 | -0.837 | 0.01008 | -0.043 | -83
-9.5 | -0.797 | 0.01017 | -0.043 | -78.402
-9 | -0.755 | 0.00977 | -0.043 | -77.272
-8.5 | -0.71 | 0.00996 | -0.044 | -71.216
-8 | -0.662 | 0.00961 | -0.044 | -68.903
-7.5 | -0.612 | 0.00998 | -0.044 | -61.284
-7 | -0.559 | 0.0097 | -0.045 | -57.634
-6.5 | -0.505 | 0.00946 | -0.045 | -53.398
-6 | -0.45 | 0.0093 | -0.045 | -48.391
-5.5 | -0.394 | 0.00991 | -0.046 | -39.73
-5 | -0.336 | 0.00969 | -0.046 | -34.709
-4.5 | -0.278 | 0.00938 | -0.047 | -29.654
-4 | -0.219 | 0.00919 | -0.047 | -23.874
-3.5 | -0.16 | 0.0089 | -0.047 | -17.983
-3 | -0.1 | 0.00879 | -0.048 | -11.435
-2.5 | -0.041 | 0.00861 | -0.048 | -4.715
-2 | 0.019 | 0.00854 | -0.048 | 2.28
-1.5 | 0.08 | 0.00845 | -0.049 | 9.42
-1 | 0.14 | 0.00913 | -0.049 | 15.319
-0.5 | 0.2 | 0.00909 | -0.049 | 22.015
0 | 0.26 | 0.00909 | -0.05 | 28.605
0.5 | 0.32 | 0.00913 | -0.05 | 35.081
1 | 0.38 | 0.00854 | -0.051 | 44.52
1.5 | 0.44 | 0.00858 | -0.051 | 51.28
2 | 0.5 | 0.00869 | -0.051 | 57.49
2.5 | 0.559 | 0.00881 | -0.052 | 63.471
3 | 0.618 | 0.0088 | -0.052 | 70.234
3.5 | 0.677 | 0.00908 | -0.052 | 74.588
4 | 0.735 | 0.00946 | -0.053 | 77.711
4.5 | 0.793 | 0.00907 | -0.053 | 87.432
5 | 0.85 | 0.00944 | -0.053 | 90.051
5.5 | 0.906 | 0.00985 | -0.054 | 91.923
6 | 0.96 | 0.00956 | -0.054 | 100.409
6.5 | 1.013 | 0.00993 | -0.054 | 102.027
7 | 1.064 | 0.00976 | -0.055 | 109.048
7.5 | 1.114 | 0.01017 | -0.055 | 109.562
8 | 1.16 | 0.00996 | -0.055 | 116.535
8.5 | 1.204 | 0.00978 | -0.056 | 123.136
9 | 1.246 | 0.01022 | -0.056 | 121.883
9.5 | 1.284 | 0.01149 | -0.056 | 111.702
10 | 1.318 | 0.01198 | -0.056 | 109.933
10.5 | 1.347 | 0.01256 | -0.057 | 107.235
11 | 1.372 | 0.01316 | -0.057 | 104.239
11.5 | 1.392 | 0.01381 | -0.057 | 100.791
12 | 1.408 | 0.01456 | -0.057 | 96.701
12.5 | 1.418 | 0.01543 | -0.057 | 91.937
13 | 1.424 | 0.01637 | -0.058 | 87.017
13.5 | 1.425 | 0.01751 | -0.058 | 81.342
14 | 1.419 | 0.01881 | -0.058 | 75.426
14.5 | 1.406 | 0.02066 | -0.057 | 68.034
15 | 1.387 | 0.02273 | -0.057 | 61.036
15.5 | 1.364 | 0.02552 | -0.057 | 53.424
16 | 1.335 | 0.02914 | -0.057 | 45.819
16.5 | 1.303 | 0.03365 | -0.056 | 38.717
17 | 1.267 | 0.03959 | -0.055 | 31.996
17.5 | 1.229 | 0.04654 | -0.055 | 26.399
18 | 1.189 | 0.05474 | -0.054 | 21.724
18.5 | 1.149 | 0.06415 | -0.053 | 17.91

## 213. Re 9M Mach 0.00 (4)
BIGFOIL.COM POLAR EXPORT
NACA2412
NACA2412 |  |  |  | Cl Max: | 1.425 | at alpha= | 13.5 | deg
JavaFoil+Calcfoil stall+Michel 1 transition |  |  |  | L/D Max: | 132.225 | at alpha= | 9 | deg
Re: | 9000000 |  |  | Cd Min: | 0.00861 | at alpha= | -6 | deg
Mach: | 0 |  |  | Cl=0 at alpha= | -2.1583 | deg
|  |  |  | @ Cl=0.1, Cd= | 0.0092367
|  |  |  | @ Cl=0.4, Cd= | 0.0094467
|  |  |  | @ Cl=0.6, Cd= | 0.0095812
alpha (deg) | Cl | Cd | Cm | Cl/Cd
-17.5 | -0.826 | 0.10484 | -0.026 | -7.879
-17 | -0.84 | 0.0966 | -0.026 | -8.695
-16.5 | -0.853 | 0.0881 | -0.027 | -9.682
-16 | -0.866 | 0.0789 | -0.028 | -10.97
-15.5 | -0.877 | 0.06975 | -0.03 | -12.572
-15 | -0.889 | 0.05936 | -0.031 | -14.979
-14.5 | -0.9 | 0.04923 | -0.032 | -18.292
-14 | -0.919 | 0.03593 | -0.034 | -25.585
-13.5 | -0.938 | 0.02472 | -0.036 | -37.956
-13 | -0.953 | 0.01721 | -0.038 | -55.353
-12.5 | -0.956 | 0.01349 | -0.04 | -70.861
-12 | -0.949 | 0.0116 | -0.041 | -81.784
-11.5 | -0.931 | 0.01063 | -0.041 | -87.577
-11 | -0.904 | 0.00993 | -0.042 | -91.028
-10.5 | -0.872 | 0.00888 | -0.042 | -98.236
-10 | -0.837 | 0.00928 | -0.043 | -90.128
-9.5 | -0.797 | 0.00933 | -0.043 | -85.427
-9 | -0.755 | 0.00892 | -0.043 | -84.644
-8.5 | -0.71 | 0.0091 | -0.044 | -77.942
-8 | -0.662 | 0.00875 | -0.044 | -75.686
-7.5 | -0.612 | 0.00922 | -0.044 | -66.319
-7 | -0.559 | 0.00896 | -0.045 | -62.439
-6.5 | -0.505 | 0.00878 | -0.045 | -57.55
-6 | -0.45 | 0.00861 | -0.045 | -52.313
-5.5 | -0.394 | 0.00932 | -0.046 | -42.249
-5 | -0.336 | 0.00916 | -0.046 | -36.727
-4.5 | -0.278 | 0.00907 | -0.047 | -30.674
-4 | -0.219 | 0.00907 | -0.047 | -24.175
-3.5 | -0.16 | 0.00898 | -0.047 | -17.82
-3 | -0.1 | 0.00894 | -0.048 | -11.241
-2.5 | -0.041 | 0.00889 | -0.048 | -4.565
-2 | 0.019 | 0.00887 | -0.048 | 2.194
-1.5 | 0.08 | 0.00894 | -0.049 | 8.911
-1 | 0.14 | 0.00983 | -0.049 | 14.229
-0.5 | 0.2 | 0.00988 | -0.049 | 20.246
0 | 0.26 | 0.00993 | -0.05 | 26.197
0.5 | 0.32 | 0.01 | -0.05 | 32.02
1 | 0.38 | 0.00941 | -0.051 | 40.386
1.5 | 0.44 | 0.00952 | -0.051 | 46.217
2 | 0.5 | 0.00958 | -0.051 | 52.145
2.5 | 0.559 | 0.00947 | -0.052 | 59.055
3 | 0.618 | 0.00963 | -0.052 | 64.238
3.5 | 0.677 | 0.00903 | -0.052 | 75.002
4 | 0.735 | 0.00901 | -0.053 | 81.632
4.5 | 0.793 | 0.00915 | -0.053 | 86.65
5 | 0.85 | 0.00932 | -0.053 | 91.175
5.5 | 0.905 | 0.00891 | -0.054 | 101.609
6 | 0.96 | 0.00924 | -0.054 | 103.885
6.5 | 1.013 | 0.0096 | -0.054 | 105.527
7 | 1.064 | 0.00932 | -0.055 | 114.148
7.5 | 1.114 | 0.00983 | -0.055 | 113.256
8 | 1.16 | 0.00961 | -0.055 | 120.706
8.5 | 1.204 | 0.00952 | -0.056 | 126.563
9 | 1.246 | 0.00942 | -0.056 | 132.225
9.5 | 1.284 | 0.01106 | -0.056 | 116.116
10 | 1.317 | 0.01164 | -0.056 | 113.183
10.5 | 1.347 | 0.01218 | -0.057 | 110.616
11 | 1.372 | 0.01285 | -0.057 | 106.706
11.5 | 1.392 | 0.01353 | -0.057 | 102.921
12 | 1.408 | 0.0143 | -0.057 | 98.417
12.5 | 1.418 | 0.01519 | -0.057 | 93.351
13 | 1.424 | 0.01616 | -0.058 | 88.14
13.5 | 1.425 | 0.01731 | -0.058 | 82.295
14 | 1.419 | 0.01873 | -0.058 | 75.786
14.5 | 1.406 | 0.02051 | -0.057 | 68.538
15 | 1.387 | 0.02266 | -0.057 | 61.222
15.5 | 1.364 | 0.02546 | -0.057 | 53.557
16 | 1.335 | 0.02908 | -0.057 | 45.909
16.5 | 1.303 | 0.0336 | -0.056 | 38.775
17 | 1.267 | 0.03954 | -0.055 | 32.034
17.5 | 1.229 | 0.0465 | -0.055 | 26.424
18 | 1.189 | 0.0547 | -0.054 | 21.74
18.5 | 1.149 | 0.06412 | -0.053 | 17.919

## 214. Re 9M Mach 0.00 (5)
BIGFOIL.COM POLAR EXPORT
NACA2412
NACA2412 |  |  |  | Cl Max: | 1.425 | at alpha= | 13.5 | deg
JavaFoil+Calcfoil stall+Michel 2 transition |  |  |  | L/D Max: | 132.064 | at alpha= | 9 | deg
Re: | 9000000 |  |  | Cd Min: | 0.00875 | at alpha= | -6 | deg
Mach: | 0 |  |  | Cl=0 at alpha= | -2.1583 | deg
|  |  |  | @ Cl=0.1, Cd= | 0.0095
|  |  |  | @ Cl=0.4, Cd= | 0.0097333
|  |  |  | @ Cl=0.6, Cd= | 0.0098822
alpha (deg) | Cl | Cd | Cm | Cl/Cd
-17.5 | -0.826 | 0.10484 | -0.026 | -7.879
-17 | -0.84 | 0.0966 | -0.026 | -8.695
-16.5 | -0.853 | 0.0881 | -0.027 | -9.682
-16 | -0.866 | 0.0789 | -0.028 | -10.97
-15.5 | -0.877 | 0.06975 | -0.03 | -12.572
-15 | -0.889 | 0.05936 | -0.031 | -14.979
-14.5 | -0.9 | 0.04923 | -0.032 | -18.292
-14 | -0.919 | 0.03593 | -0.034 | -25.585
-13.5 | -0.938 | 0.02472 | -0.036 | -37.956
-13 | -0.953 | 0.01721 | -0.038 | -55.353
-12.5 | -0.956 | 0.01349 | -0.04 | -70.861
-12 | -0.949 | 0.0116 | -0.041 | -81.784
-11.5 | -0.931 | 0.01063 | -0.041 | -87.577
-11 | -0.904 | 0.00993 | -0.042 | -91.028
-10.5 | -0.872 | 0.00889 | -0.042 | -98.127
-10 | -0.837 | 0.00931 | -0.043 | -89.856
-9.5 | -0.797 | 0.00938 | -0.043 | -84.982
-9 | -0.755 | 0.00897 | -0.043 | -84.156
-8.5 | -0.71 | 0.00918 | -0.044 | -77.317
-8 | -0.662 | 0.00889 | -0.044 | -74.421
-7.5 | -0.612 | 0.00932 | -0.044 | -65.631
-7 | -0.559 | 0.00907 | -0.045 | -61.636
-6.5 | -0.505 | 0.00891 | -0.045 | -56.722
-6 | -0.45 | 0.00875 | -0.045 | -51.436
-5.5 | -0.394 | 0.00948 | -0.046 | -41.537
-5 | -0.336 | 0.00935 | -0.046 | -35.963
-4.5 | -0.278 | 0.00925 | -0.047 | -30.08
-4 | -0.219 | 0.00926 | -0.047 | -23.688
-3.5 | -0.16 | 0.00915 | -0.047 | -17.494
-3 | -0.1 | 0.00907 | -0.048 | -11.071
-2.5 | -0.041 | 0.00907 | -0.048 | -4.475
-2 | 0.019 | 0.00908 | -0.048 | 2.143
-1.5 | 0.08 | 0.0092 | -0.049 | 8.659
-1 | 0.14 | 0.0101 | -0.049 | 13.846
-0.5 | 0.2 | 0.01017 | -0.049 | 19.663
0 | 0.26 | 0.01024 | -0.05 | 25.412
0.5 | 0.32 | 0.0096 | -0.05 | 33.338
1 | 0.38 | 0.0097 | -0.051 | 39.194
1.5 | 0.44 | 0.0098 | -0.051 | 44.897
2 | 0.5 | 0.00987 | -0.051 | 50.627
2.5 | 0.559 | 0.00991 | -0.052 | 56.419
3 | 0.618 | 0.00987 | -0.052 | 62.649
3.5 | 0.677 | 0.00925 | -0.052 | 73.208
4 | 0.735 | 0.00927 | -0.053 | 79.321
4.5 | 0.793 | 0.00933 | -0.053 | 85.024
5 | 0.85 | 0.00944 | -0.053 | 90.042
5.5 | 0.905 | 0.00899 | -0.054 | 100.702
6 | 0.96 | 0.00929 | -0.054 | 103.318
6.5 | 1.013 | 0.00969 | -0.054 | 104.527
7 | 1.064 | 0.00935 | -0.055 | 113.836
7.5 | 1.114 | 0.00984 | -0.055 | 113.146
8 | 1.16 | 0.00964 | -0.055 | 120.383
8.5 | 1.204 | 0.00953 | -0.056 | 126.419
9 | 1.246 | 0.00943 | -0.056 | 132.064
9.5 | 1.284 | 0.01108 | -0.056 | 115.888
10 | 1.317 | 0.01166 | -0.056 | 112.954
10.5 | 1.347 | 0.01221 | -0.057 | 110.254
11 | 1.372 | 0.01289 | -0.057 | 106.441
11.5 | 1.392 | 0.01353 | -0.057 | 102.921
12 | 1.408 | 0.01433 | -0.057 | 98.248
12.5 | 1.418 | 0.01519 | -0.057 | 93.351
13 | 1.424 | 0.01616 | -0.058 | 88.14
13.5 | 1.425 | 0.01731 | -0.058 | 82.295
14 | 1.419 | 0.01873 | -0.058 | 75.786
14.5 | 1.406 | 0.02051 | -0.057 | 68.538
15 | 1.387 | 0.02266 | -0.057 | 61.222
15.5 | 1.364 | 0.02546 | -0.057 | 53.557
16 | 1.335 | 0.02908 | -0.057 | 45.909
16.5 | 1.303 | 0.0336 | -0.056 | 38.775
17 | 1.267 | 0.03954 | -0.055 | 32.034
17.5 | 1.229 | 0.0465 | -0.055 | 26.424
18 | 1.189 | 0.0547 | -0.054 | 21.74
18.5 | 1.149 | 0.06412 | -0.053 | 17.919

## 215. Re 9M Mach 0.00 (6)
BIGFOIL.COM POLAR EXPORT
NACA2412
NACA2412 |  |  |  | Cl Max: | 1.421 | at alpha= | 13 | deg
JavaFoil+Calcfoil stall+H12-Re(s) transition |  |  |  | L/D Max: | 124.849 | at alpha= | 9 | deg
Re: | 9000000 |  |  | Cd Min: | 0.009 | at alpha= | -1.5 | deg
Mach: | 0 |  |  | Cl=0 at alpha= | -2.1583 | deg
|  |  |  | @ Cl=0.1, Cd= | 0.00925
|  |  |  | @ Cl=0.4, Cd= | 0.00912
|  |  |  | @ Cl=0.6, Cd= | 0.0097763
alpha (deg) | Cl | Cd | Cm | Cl/Cd
-17 | -0.832 | 0.10577 | -0.025 | -7.867
-16.5 | -0.844 | 0.09757 | -0.026 | -8.649
-16 | -0.855 | 0.08883 | -0.027 | -9.622
-15.5 | -0.865 | 0.07982 | -0.028 | -10.833
-15 | -0.874 | 0.07021 | -0.029 | -12.449
-14.5 | -0.881 | 0.06152 | -0.031 | -14.319
-14 | -0.891 | 0.05033 | -0.032 | -17.699
-13.5 | -0.906 | 0.03705 | -0.034 | -24.461
-13 | -0.921 | 0.02587 | -0.037 | -35.62
-12.5 | -0.932 | 0.01826 | -0.038 | -51.05
-12 | -0.935 | 0.01388 | -0.04 | -67.39
-11.5 | -0.925 | 0.01201 | -0.041 | -77.069
-11 | -0.902 | 0.01114 | -0.042 | -80.991
-10.5 | -0.872 | 0.0105 | -0.042 | -82.966
-10 | -0.836 | 0.00999 | -0.042 | -83.727
-9.5 | -0.797 | 0.00999 | -0.043 | -79.783
-9 | -0.755 | 0.01011 | -0.043 | -74.67
-8.5 | -0.71 | 0.01034 | -0.044 | -68.618
-8 | -0.662 | 0.00996 | -0.044 | -66.462
-7.5 | -0.611 | 0.01037 | -0.044 | -58.988
-7 | -0.559 | 0.01012 | -0.045 | -55.252
-6.5 | -0.505 | 0.0099 | -0.045 | -51.07
-6 | -0.45 | 0.0098 | -0.045 | -45.929
-5.5 | -0.394 | 0.01046 | -0.046 | -37.642
-5 | -0.336 | 0.01018 | -0.046 | -33.039
-4.5 | -0.278 | 0.00989 | -0.047 | -28.117
-4 | -0.219 | 0.00969 | -0.047 | -22.636
-3.5 | -0.16 | 0.00942 | -0.047 | -17.001
-3 | -0.1 | 0.00933 | -0.048 | -10.771
-2.5 | -0.041 | 0.00916 | -0.048 | -4.431
-2 | 0.019 | 0.00905 | -0.048 | 2.151
-1.5 | 0.08 | 0.009 | -0.049 | 8.847
-1 | 0.14 | 0.00975 | -0.049 | 14.344
-0.5 | 0.2 | 0.00969 | -0.049 | 20.647
0 | 0.26 | 0.00963 | -0.05 | 27.006
0.5 | 0.32 | 0.00966 | -0.05 | 33.132
1 | 0.38 | 0.0091 | -0.051 | 41.791
1.5 | 0.44 | 0.00916 | -0.051 | 48.014
2 | 0.5 | 0.00933 | -0.051 | 53.572
2.5 | 0.559 | 0.00954 | -0.052 | 58.642
3 | 0.618 | 0.00988 | -0.052 | 62.569
3.5 | 0.677 | 0.01025 | -0.052 | 66.082
4 | 0.735 | 0.00962 | -0.053 | 76.48
4.5 | 0.793 | 0.00995 | -0.053 | 79.669
5 | 0.85 | 0.01034 | -0.053 | 82.179
5.5 | 0.905 | 0.00995 | -0.054 | 90.993
6 | 0.96 | 0.01027 | -0.054 | 93.503
6.5 | 1.013 | 0.01059 | -0.054 | 95.634
7 | 1.064 | 0.01026 | -0.055 | 103.773
7.5 | 1.114 | 0.00993 | -0.055 | 112.097
8 | 1.16 | 0.0103 | -0.055 | 112.664
8.5 | 1.204 | 0.01009 | -0.056 | 119.308
9 | 1.245 | 0.00997 | -0.056 | 124.849
9.5 | 1.283 | 0.01183 | -0.056 | 108.534
10 | 1.317 | 0.01236 | -0.056 | 106.508
10.5 | 1.346 | 0.01297 | -0.057 | 103.754
11 | 1.371 | 0.01361 | -0.057 | 100.707
11.5 | 1.391 | 0.01431 | -0.057 | 97.153
12 | 1.406 | 0.01512 | -0.057 | 92.961
12.5 | 1.416 | 0.01606 | -0.057 | 88.152
13 | 1.421 | 0.01714 | -0.057 | 82.906
13.5 | 1.42 | 0.01852 | -0.057 | 76.672
14 | 1.413 | 0.02013 | -0.057 | 70.204
14.5 | 1.398 | 0.02228 | -0.057 | 62.737
15 | 1.376 | 0.0252 | -0.057 | 54.611
15.5 | 1.35 | 0.02889 | -0.056 | 46.735
16 | 1.321 | 0.03332 | -0.056 | 39.63
16.5 | 1.286 | 0.03941 | -0.055 | 32.625
17 | 1.248 | 0.0471 | -0.054 | 26.486
17.5 | 1.209 | 0.05556 | -0.053 | 21.763
18 | 1.169 | 0.06573 | -0.052 | 17.786

## 216. Re 9M Mach 0.00 (7)
BIGFOIL.COM POLAR EXPORT
NACA2412
NACA2412 |  |  |  | Cl Max: | 1.418 | at alpha= | 13 | deg
JavaFoil+Calcfoil stall+Granville transition |  |  |  | L/D Max: | 129.436 | at alpha= | 9 | deg
Re: | 9000000 |  |  | Cd Min: | 0.00669 | at alpha= | -1.5 | deg
Mach: | 0 |  |  | Cl=0 at alpha= | -2.1583 | deg
|  |  |  | @ Cl=0.1, Cd= | 0.0069167
|  |  |  | @ Cl=0.4, Cd= | 0.00892
|  |  |  | @ Cl=0.6, Cd= | 0.0094446
alpha (deg) | Cl | Cd | Cm | Cl/Cd
-17 | -0.829 | 0.10949 | -0.024 | -7.571
-16.5 | -0.84 | 0.10198 | -0.025 | -8.233
-16 | -0.849 | 0.09453 | -0.026 | -8.979
-15.5 | -0.856 | 0.08704 | -0.027 | -9.837
-15 | -0.862 | 0.07923 | -0.028 | -10.881
-14.5 | -0.867 | 0.07112 | -0.029 | -12.184
-14 | -0.884 | 0.05395 | -0.032 | -16.381
-13.5 | -0.902 | 0.03863 | -0.034 | -23.344
-13 | -0.919 | 0.02602 | -0.036 | -35.334
-12.5 | -0.928 | 0.01851 | -0.038 | -50.152
-12 | -0.929 | 0.0143 | -0.04 | -64.948
-11.5 | -0.921 | 0.0118 | -0.041 | -78.086
-11 | -0.9 | 0.01071 | -0.041 | -83.997
-10.5 | -0.87 | 0.01002 | -0.042 | -86.89
-10 | -0.836 | 0.00915 | -0.042 | -91.417
-9.5 | -0.797 | 0.00906 | -0.043 | -87.995
-9 | -0.755 | 0.00904 | -0.043 | -83.521
-8.5 | -0.71 | 0.00934 | -0.044 | -76.006
-8 | -0.662 | 0.0088 | -0.044 | -75.17
-7.5 | -0.611 | 0.00905 | -0.044 | -67.591
-7 | -0.559 | 0.00857 | -0.045 | -65.271
-6.5 | -0.505 | 0.00829 | -0.045 | -60.925
-6 | -0.45 | 0.008 | -0.045 | -56.254
-5.5 | -0.394 | 0.00845 | -0.046 | -46.614
-5 | -0.336 | 0.00814 | -0.046 | -41.305
-4.5 | -0.278 | 0.00781 | -0.047 | -35.63
-4 | -0.219 | 0.00762 | -0.047 | -28.793
-3.5 | -0.16 | 0.00734 | -0.047 | -21.798
-3 | -0.1 | 0.00711 | -0.048 | -14.125
-2.5 | -0.041 | 0.00691 | -0.048 | -5.872
-2 | 0.019 | 0.00679 | -0.048 | 2.868
-1.5 | 0.08 | 0.00669 | -0.049 | 11.911
-1 | 0.14 | 0.00737 | -0.049 | 18.97
-0.5 | 0.2 | 0.00945 | -0.049 | 21.159
0 | 0.26 | 0.00944 | -0.05 | 27.57
0.5 | 0.32 | 0.00947 | -0.05 | 33.797
1 | 0.38 | 0.0089 | -0.051 | 42.711
1.5 | 0.44 | 0.00896 | -0.051 | 49.11
2 | 0.5 | 0.0091 | -0.051 | 54.928
2.5 | 0.559 | 0.00925 | -0.052 | 60.482
3 | 0.618 | 0.00953 | -0.052 | 64.862
3.5 | 0.677 | 0.00986 | -0.052 | 68.642
4 | 0.735 | 0.00846 | -0.053 | 86.918
4.5 | 0.793 | 0.0081 | -0.053 | 97.862
5 | 0.85 | 0.00871 | -0.053 | 97.612
5.5 | 0.905 | 0.00855 | -0.054 | 105.865
6 | 0.96 | 0.00902 | -0.054 | 106.435
6.5 | 1.013 | 0.00958 | -0.054 | 105.684
7 | 1.064 | 0.00937 | -0.055 | 113.548
7.5 | 1.114 | 0.0099 | -0.055 | 112.535
8 | 1.16 | 0.00981 | -0.055 | 118.286
8.5 | 1.204 | 0.00962 | -0.056 | 125.14
9 | 1.245 | 0.00962 | -0.056 | 129.436
9.5 | 1.283 | 0.0114 | -0.056 | 112.591
10 | 1.317 | 0.01209 | -0.056 | 108.93
10.5 | 1.346 | 0.01258 | -0.057 | 106.962
11 | 1.371 | 0.01324 | -0.057 | 103.536
11.5 | 1.391 | 0.01403 | -0.057 | 99.083
12 | 1.405 | 0.01506 | -0.057 | 93.259
12.5 | 1.414 | 0.01623 | -0.057 | 87.092
13 | 1.418 | 0.01734 | -0.057 | 81.78
13.5 | 1.417 | 0.01871 | -0.057 | 75.736
14 | 1.41 | 0.02043 | -0.057 | 69.029
14.5 | 1.396 | 0.02251 | -0.057 | 61.997
15 | 1.376 | 0.02518 | -0.057 | 54.638
15.5 | 1.349 | 0.02895 | -0.056 | 46.605
16 | 1.318 | 0.03381 | -0.056 | 38.997
16.5 | 1.271 | 0.04462 | -0.054 | 28.487
17 | 1.226 | 0.05636 | -0.053 | 21.759
17.5 | 1.188 | 0.06681 | -0.051 | 17.775
18 | 1.15 | 0.07728 | -0.05 | 14.882

## 217. Re 9M Mach 0.00 (8)
BIGFOIL.COM POLAR EXPORT
NACA2412
NACA2412 |  |  |  | Cl Max: | 1.425 | at alpha= | 13.5 | deg
JavaFoil+Calcfoil stall+Drela e^n pre-1991 transition |  |  |  | L/D Max: | 128.756 | at alpha= | 8.5 | deg
Re: | 9000000 |  |  | Cd Min: | 0.00783 | at alpha= | -1.5 | deg
Mach: | 0 |  |  | Cl=0 at alpha= | -2.1583 | deg
|  |  |  | @ Cl=0.1, Cd= | 0.0080433
|  |  |  | @ Cl=0.4, Cd= | 0.0082567
|  |  |  | @ Cl=0.6, Cd= | 0.0084215
alpha (deg) | Cl | Cd | Cm | Cl/Cd
-17.5 | -0.826 | 0.10484 | -0.026 | -7.879
-17 | -0.84 | 0.0966 | -0.026 | -8.695
-16.5 | -0.853 | 0.0881 | -0.027 | -9.682
-16 | -0.866 | 0.0789 | -0.028 | -10.97
-15.5 | -0.877 | 0.06975 | -0.03 | -12.572
-15 | -0.889 | 0.05936 | -0.031 | -14.979
-14.5 | -0.9 | 0.04923 | -0.032 | -18.291
-14 | -0.919 | 0.03594 | -0.034 | -25.582
-13.5 | -0.938 | 0.02472 | -0.036 | -37.943
-13 | -0.953 | 0.01723 | -0.038 | -55.298
-12.5 | -0.956 | 0.01352 | -0.04 | -70.722
-12 | -0.949 | 0.01165 | -0.041 | -81.495
-11.5 | -0.931 | 0.01068 | -0.041 | -87.156
-11 | -0.904 | 0.01001 | -0.042 | -90.345
-10.5 | -0.872 | 0.009 | -0.042 | -96.978
-10 | -0.837 | 0.00941 | -0.043 | -88.897
-9.5 | -0.797 | 0.00947 | -0.043 | -84.234
-9 | -0.755 | 0.00903 | -0.043 | -83.585
-8.5 | -0.71 | 0.00918 | -0.044 | -77.262
-8 | -0.662 | 0.0088 | -0.044 | -75.218
-7.5 | -0.612 | 0.00914 | -0.044 | -66.897
-7 | -0.559 | 0.00882 | -0.045 | -63.392
-6.5 | -0.505 | 0.00859 | -0.045 | -58.865
-6 | -0.45 | 0.00838 | -0.045 | -53.726
-5.5 | -0.394 | 0.00895 | -0.046 | -44.003
-5 | -0.336 | 0.00874 | -0.046 | -38.5
-4.5 | -0.278 | 0.00852 | -0.047 | -32.658
-4 | -0.219 | 0.00843 | -0.047 | -26.032
-3.5 | -0.16 | 0.00823 | -0.047 | -19.459
-3 | -0.1 | 0.00811 | -0.048 | -12.388
-2.5 | -0.041 | 0.00798 | -0.048 | -5.086
-2 | 0.019 | 0.00792 | -0.048 | 2.457
-1.5 | 0.08 | 0.00783 | -0.049 | 10.176
-1 | 0.14 | 0.00847 | -0.049 | 16.523
-0.5 | 0.2 | 0.00837 | -0.049 | 23.912
0 | 0.26 | 0.00833 | -0.05 | 31.223
0.5 | 0.32 | 0.00835 | -0.05 | 38.351
1 | 0.38 | 0.00841 | -0.051 | 45.219
1.5 | 0.44 | 0.00795 | -0.051 | 55.327
2 | 0.5 | 0.00809 | -0.051 | 61.768
2.5 | 0.559 | 0.00822 | -0.052 | 68.058
3 | 0.618 | 0.00851 | -0.052 | 72.687
3.5 | 0.677 | 0.00879 | -0.052 | 77.041
4 | 0.735 | 0.00915 | -0.053 | 80.361
4.5 | 0.793 | 0.00873 | -0.053 | 90.84
5 | 0.85 | 0.00902 | -0.053 | 94.234
5.5 | 0.905 | 0.00937 | -0.054 | 96.625
6 | 0.96 | 0.00903 | -0.054 | 106.297
6.5 | 1.013 | 0.00939 | -0.054 | 107.929
7 | 1.064 | 0.00918 | -0.055 | 115.886
7.5 | 1.114 | 0.00956 | -0.055 | 116.521
8 | 1.16 | 0.00944 | -0.055 | 122.922
8.5 | 1.204 | 0.00935 | -0.056 | 128.756
9 | 1.246 | 0.00986 | -0.056 | 126.291
9.5 | 1.284 | 0.011 | -0.056 | 116.695
10 | 1.318 | 0.01156 | -0.056 | 113.942
10.5 | 1.347 | 0.01218 | -0.057 | 110.616
11 | 1.372 | 0.01283 | -0.057 | 106.952
11.5 | 1.392 | 0.01353 | -0.057 | 102.921
12 | 1.408 | 0.0143 | -0.057 | 98.417
12.5 | 1.418 | 0.01519 | -0.057 | 93.351
13 | 1.424 | 0.01616 | -0.058 | 88.14
13.5 | 1.425 | 0.01731 | -0.058 | 82.295
14 | 1.419 | 0.01873 | -0.058 | 75.786
14.5 | 1.406 | 0.02051 | -0.057 | 68.538
15 | 1.387 | 0.02266 | -0.057 | 61.222
15.5 | 1.364 | 0.02546 | -0.057 | 53.557
16 | 1.335 | 0.02908 | -0.057 | 45.909
16.5 | 1.303 | 0.0336 | -0.056 | 38.775
17 | 1.267 | 0.03954 | -0.055 | 32.034
17.5 | 1.229 | 0.0465 | -0.055 | 26.424
18 | 1.189 | 0.0547 | -0.054 | 21.74
18.5 | 1.149 | 0.06412 | -0.053 | 17.919

## 218. Re 9M Mach 0.00 (9)
BIGFOIL.COM POLAR EXPORT
NACA2412
NACA2412 |  |  |  | Cl Max: | 1.425 | at alpha= | 13.5 | deg
JavaFoil+Calcfoil stall+Drela e^n post-1991 transition |  |  |  | L/D Max: | 116.775 | at alpha= | 9 | deg
Re: | 9000000 |  |  | Cd Min: | 0.0095 | at alpha= | -2 | deg
Mach: | 0 |  |  | Cl=0 at alpha= | -2.1583 | deg
|  |  |  | @ Cl=0.1, Cd= | 0.00985
|  |  |  | @ Cl=0.4, Cd= | 0.010143
|  |  |  | @ Cl=0.6, Cd= | 0.010764
alpha (deg) | Cl | Cd | Cm | Cl/Cd
-17.5 | -0.825 | 0.10677 | -0.025 | -7.723
-17 | -0.84 | 0.09675 | -0.026 | -8.681
-16.5 | -0.848 | 0.09343 | -0.027 | -9.074
-16 | -0.863 | 0.08102 | -0.028 | -10.655
-15.5 | -0.877 | 0.07003 | -0.03 | -12.522
-15 | -0.885 | 0.06218 | -0.031 | -14.239
-14.5 | -0.9 | 0.04962 | -0.032 | -18.146
-14 | -0.917 | 0.03723 | -0.034 | -24.64
-13.5 | -0.934 | 0.02647 | -0.036 | -35.299
-13 | -0.949 | 0.01849 | -0.038 | -51.341
-12.5 | -0.956 | 0.01421 | -0.04 | -67.267
-12 | -0.949 | 0.01244 | -0.041 | -76.285
-11.5 | -0.931 | 0.01157 | -0.041 | -80.436
-11 | -0.904 | 0.01101 | -0.042 | -82.109
-10.5 | -0.872 | 0.01022 | -0.042 | -85.339
-10 | -0.837 | 0.01067 | -0.043 | -78.415
-9.5 | -0.797 | 0.01074 | -0.043 | -74.215
-9 | -0.755 | 0.01026 | -0.043 | -73.576
-8.5 | -0.71 | 0.01047 | -0.044 | -67.807
-8 | -0.662 | 0.01016 | -0.044 | -65.163
-7.5 | -0.612 | 0.01055 | -0.044 | -57.976
-7 | -0.559 | 0.01023 | -0.045 | -54.641
-6.5 | -0.505 | 0.00997 | -0.045 | -50.676
-6 | -0.45 | 0.0097 | -0.045 | -46.402
-5.5 | -0.394 | 0.01034 | -0.046 | -38.081
-5 | -0.336 | 0.0101 | -0.046 | -33.288
-4.5 | -0.278 | 0.00989 | -0.047 | -28.117
-4 | -0.219 | 0.00982 | -0.047 | -22.325
-3.5 | -0.16 | 0.00965 | -0.047 | -16.585
-3 | -0.1 | 0.00962 | -0.048 | -10.438
-2.5 | -0.041 | 0.00954 | -0.048 | -4.255
-2 | 0.019 | 0.0095 | -0.048 | 2.049
-1.5 | 0.08 | 0.00956 | -0.049 | 8.329
-1 | 0.14 | 0.01043 | -0.049 | 13.413
-0.5 | 0.2 | 0.0105 | -0.049 | 19.049
0 | 0.26 | 0.0106 | -0.05 | 24.534
0.5 | 0.32 | 0.00992 | -0.05 | 32.287
1 | 0.38 | 0.0101 | -0.051 | 37.645
1.5 | 0.44 | 0.01023 | -0.051 | 43.019
2 | 0.5 | 0.0104 | -0.051 | 48.058
2.5 | 0.559 | 0.01059 | -0.052 | 52.822
3 | 0.618 | 0.01084 | -0.052 | 57.065
3.5 | 0.677 | 0.01033 | -0.052 | 65.555
4 | 0.735 | 0.01053 | -0.053 | 69.842
4.5 | 0.793 | 0.01069 | -0.053 | 74.165
5 | 0.85 | 0.01094 | -0.053 | 77.636
5.5 | 0.905 | 0.01054 | -0.054 | 85.891
6 | 0.96 | 0.01084 | -0.054 | 88.522
6.5 | 1.013 | 0.0111 | -0.054 | 91.23
7 | 1.064 | 0.01078 | -0.055 | 98.736
7.5 | 1.114 | 0.01084 | -0.055 | 102.759
8 | 1.16 | 0.01107 | -0.055 | 104.814
8.5 | 1.204 | 0.01086 | -0.056 | 110.873
9 | 1.246 | 0.01067 | -0.056 | 116.775
9.5 | 1.284 | 0.01213 | -0.056 | 105.849
10 | 1.317 | 0.01257 | -0.056 | 104.82
10.5 | 1.347 | 0.01297 | -0.057 | 103.811
11 | 1.371 | 0.01345 | -0.057 | 102.002
11.5 | 1.392 | 0.01399 | -0.057 | 99.514
12 | 1.407 | 0.01457 | -0.057 | 96.598
12.5 | 1.418 | 0.01538 | -0.057 | 92.171
13 | 1.424 | 0.0162 | -0.058 | 87.891
13.5 | 1.425 | 0.01733 | -0.058 | 82.191
14 | 1.419 | 0.01875 | -0.058 | 75.695
14.5 | 1.406 | 0.02053 | -0.057 | 68.473
15 | 1.387 | 0.02268 | -0.057 | 61.169
15.5 | 1.364 | 0.02548 | -0.057 | 53.518
16 | 1.332 | 0.02995 | -0.056 | 44.468
16.5 | 1.301 | 0.03421 | -0.056 | 38.035
17 | 1.267 | 0.03956 | -0.055 | 32.02
17.5 | 1.225 | 0.04822 | -0.054 | 25.397
18 | 1.179 | 0.05982 | -0.053 | 19.718
18.5 | 1.148 | 0.06495 | -0.053 | 17.668

## 219. Re 9M Mach 0.00 (10)
BIGFOIL.COM POLAR EXPORT
NACA2412
NACA2412 |  |  |  | Cl Max: | 1.425 | at alpha= | 13.5 | deg
JavaFoil+Calcfoil stall+Arnal-Wurz transition |  |  |  | L/D Max: | 126.86 | at alpha= | 8.5 | deg
Re: | 9000000 |  |  | Cd Min: | 0.00819 | at alpha= | -1.5 | deg
Mach: | 0 |  |  | Cl=0 at alpha= | -2.1583 | deg
|  |  |  | @ Cl=0.1, Cd= | 0.0084133
|  |  |  | @ Cl=0.4, Cd= | 0.0084
|  |  |  | @ Cl=0.6, Cd= | 0.0089868
alpha (deg) | Cl | Cd | Cm | Cl/Cd
-17.5 | -0.826 | 0.10486 | -0.026 | -7.878
-17 | -0.84 | 0.09663 | -0.026 | -8.693
-16.5 | -0.853 | 0.08813 | -0.027 | -9.679
-16 | -0.866 | 0.07894 | -0.028 | -10.965
-15.5 | -0.877 | 0.0698 | -0.03 | -12.564
-15 | -0.889 | 0.05941 | -0.031 | -14.965
-14.5 | -0.9 | 0.0493 | -0.032 | -18.267
-14 | -0.919 | 0.03602 | -0.034 | -25.522
-13.5 | -0.938 | 0.02482 | -0.036 | -37.796
-13 | -0.953 | 0.01734 | -0.038 | -54.936
-12.5 | -0.956 | 0.01365 | -0.04 | -70.056
-12 | -0.949 | 0.01179 | -0.041 | -80.476
-11.5 | -0.931 | 0.01085 | -0.041 | -85.756
-11 | -0.904 | 0.0102 | -0.042 | -88.618
-10.5 | -0.872 | 0.00921 | -0.042 | -94.718
-10 | -0.837 | 0.00965 | -0.043 | -86.727
-9.5 | -0.797 | 0.00973 | -0.043 | -81.93
-9 | -0.755 | 0.00932 | -0.043 | -80.956
-8.5 | -0.71 | 0.00951 | -0.044 | -74.596
-8 | -0.662 | 0.00917 | -0.044 | -72.199
-7.5 | -0.612 | 0.00954 | -0.044 | -64.117
-7 | -0.559 | 0.00924 | -0.045 | -60.539
-6.5 | -0.505 | 0.00902 | -0.045 | -56.041
-6 | -0.45 | 0.00882 | -0.045 | -51.033
-5.5 | -0.394 | 0.00941 | -0.046 | -41.842
-5 | -0.336 | 0.00923 | -0.046 | -36.455
-4.5 | -0.278 | 0.00902 | -0.047 | -30.846
-4 | -0.219 | 0.00893 | -0.047 | -24.566
-3.5 | -0.16 | 0.00873 | -0.047 | -18.337
-3 | -0.1 | 0.00858 | -0.048 | -11.712
-2.5 | -0.041 | 0.00842 | -0.048 | -4.823
-2 | 0.019 | 0.00832 | -0.048 | 2.339
-1.5 | 0.08 | 0.00819 | -0.049 | 9.722
-1 | 0.14 | 0.00886 | -0.049 | 15.781
-0.5 | 0.2 | 0.00881 | -0.049 | 22.704
0 | 0.26 | 0.00881 | -0.05 | 29.517
0.5 | 0.32 | 0.00887 | -0.05 | 36.107
1 | 0.38 | 0.00837 | -0.051 | 45.419
1.5 | 0.44 | 0.00846 | -0.051 | 52.013
2 | 0.5 | 0.00863 | -0.051 | 57.931
2.5 | 0.559 | 0.00882 | -0.052 | 63.374
3 | 0.618 | 0.00906 | -0.052 | 68.271
3.5 | 0.677 | 0.0093 | -0.052 | 72.797
4 | 0.735 | 0.00971 | -0.053 | 75.749
4.5 | 0.793 | 0.00923 | -0.053 | 85.867
5 | 0.85 | 0.00961 | -0.053 | 88.39
5.5 | 0.905 | 0.00994 | -0.054 | 91.081
6 | 0.96 | 0.00956 | -0.054 | 100.414
6.5 | 1.013 | 0.00986 | -0.054 | 102.714
7 | 1.064 | 0.00953 | -0.055 | 111.681
7.5 | 1.114 | 0.00987 | -0.055 | 112.799
8 | 1.16 | 0.00965 | -0.055 | 120.287
8.5 | 1.204 | 0.00949 | -0.056 | 126.86
9 | 1.246 | 0.00997 | -0.056 | 124.97
9.5 | 1.284 | 0.01108 | -0.056 | 115.846
10 | 1.318 | 0.01163 | -0.056 | 113.259
10.5 | 1.347 | 0.01219 | -0.057 | 110.472
11 | 1.372 | 0.01283 | -0.057 | 106.898
11.5 | 1.392 | 0.01353 | -0.057 | 102.886
12 | 1.408 | 0.01431 | -0.057 | 98.374
12.5 | 1.418 | 0.0152 | -0.057 | 93.329
13 | 1.424 | 0.01616 | -0.058 | 88.116
13.5 | 1.425 | 0.01733 | -0.058 | 82.2
14 | 1.419 | 0.01875 | -0.058 | 75.704
14.5 | 1.406 | 0.02053 | -0.057 | 68.478
15 | 1.387 | 0.02268 | -0.057 | 61.175
15.5 | 1.364 | 0.02546 | -0.057 | 53.554
16 | 1.335 | 0.02908 | -0.057 | 45.909
16.5 | 1.303 | 0.0336 | -0.056 | 38.775
17 | 1.267 | 0.03954 | -0.055 | 32.034
17.5 | 1.229 | 0.0465 | -0.055 | 26.424
18 | 1.189 | 0.0547 | -0.054 | 21.74
18.5 | 1.149 | 0.06412 | -0.053 | 17.919

## 220. Re 9M Mach 0.00 (11)
BIGFOIL.COM POLAR EXPORT
NACA2412
NACA2412 |  |  |  | Cl Max: | 1.567 | at alpha= | 14 | deg
JavaFoil+Eppler stall+Eppler std transition |  |  |  | L/D Max: | 125.556 | at alpha= | 8.5 | deg
Re: | 9000000 |  |  | Cd Min: | 0.00853 | at alpha= | -1.5 | deg
Mach: | 0 |  |  | Cl=0 at alpha= | -2.1639 | deg
|  |  |  | @ Cl=0.1, Cd= | 0.0087567
|  |  |  | @ Cl=0.4, Cd= | 0.0086033
|  |  |  | @ Cl=0.6, Cd= | 0.0088633
alpha (deg) | Cl | Cd | Cm | Cl/Cd
-17 | -0.813 | 0.06935 | 0.039 | -11.717
-16.5 | -0.812 | 0.06475 | 0.037 | -12.54
-16 | -0.814 | 0.05944 | 0.035 | -13.69
-15.5 | -0.816 | 0.05421 | 0.032 | -15.05
-15 | -0.824 | 0.04803 | 0.029 | -17.158
-14.5 | -0.837 | 0.04147 | 0.025 | -20.193
-14 | -0.882 | 0.03183 | 0.018 | -27.712
-13.5 | -0.935 | 0.02334 | 0.006 | -40.077
-13 | -0.988 | 0.01719 | -0.009 | -57.452
-12.5 | -1.017 | 0.01392 | -0.023 | -73.081
-12 | -1.025 | 0.01218 | -0.034 | -84.121
-11.5 | -1.006 | 0.01131 | -0.04 | -88.977
-11 | -0.974 | 0.01064 | -0.043 | -91.525
-10.5 | -0.933 | 0.00965 | -0.045 | -96.702
-10 | -0.888 | 0.01012 | -0.046 | -87.819
-9.5 | -0.84 | 0.01022 | -0.047 | -82.207
-9 | -0.79 | 0.00978 | -0.048 | -80.726
-8.5 | -0.737 | 0.00998 | -0.048 | -73.898
-8 | -0.683 | 0.00968 | -0.049 | -70.562
-7.5 | -0.628 | 0.00999 | -0.049 | -62.843
-7 | -0.572 | 0.00972 | -0.05 | -58.808
-6.5 | -0.515 | 0.00948 | -0.05 | -54.252
-6 | -0.457 | 0.00933 | -0.05 | -48.933
-5.5 | -0.398 | 0.00996 | -0.051 | -39.974
-5 | -0.339 | 0.00977 | -0.051 | -34.749
-4.5 | -0.28 | 0.00955 | -0.052 | -29.332
-4 | -0.221 | 0.00939 | -0.052 | -23.483
-3.5 | -0.161 | 0.00909 | -0.053 | -17.683
-3 | -0.101 | 0.00891 | -0.053 | -11.303
-2.5 | -0.041 | 0.00872 | -0.053 | -4.658
-2 | 0.02 | 0.00863 | -0.054 | 2.26
-1.5 | 0.08 | 0.00853 | -0.054 | 9.348
-1 | 0.14 | 0.00921 | -0.055 | 15.208
-0.5 | 0.2 | 0.00915 | -0.055 | 21.884
0 | 0.26 | 0.00915 | -0.055 | 28.423
0.5 | 0.32 | 0.00918 | -0.056 | 34.88
1 | 0.38 | 0.00859 | -0.056 | 44.291
1.5 | 0.44 | 0.00863 | -0.057 | 51.03
2 | 0.5 | 0.00874 | -0.057 | 57.221
2.5 | 0.56 | 0.00887 | -0.057 | 63.146
3 | 0.62 | 0.00886 | -0.058 | 69.94
3.5 | 0.679 | 0.00915 | -0.058 | 74.183
4 | 0.738 | 0.00957 | -0.059 | 77.101
4.5 | 0.797 | 0.00921 | -0.059 | 86.501
5 | 0.855 | 0.00966 | -0.059 | 88.465
5.5 | 0.912 | 0.01011 | -0.06 | 90.227
6 | 0.969 | 0.00983 | -0.06 | 98.605
6.5 | 1.025 | 0.01021 | -0.061 | 100.44
7 | 1.08 | 0.00994 | -0.061 | 108.637
7.5 | 1.134 | 0.01029 | -0.062 | 110.226
8 | 1.186 | 0.01004 | -0.063 | 118.08
8.5 | 1.236 | 0.00985 | -0.063 | 125.556
9 | 1.285 | 0.01028 | -0.064 | 124.946
9.5 | 1.331 | 0.01155 | -0.065 | 115.242
10 | 1.374 | 0.01205 | -0.066 | 114.036
10.5 | 1.414 | 0.01263 | -0.067 | 111.986
11 | 1.45 | 0.01324 | -0.069 | 109.534
11.5 | 1.483 | 0.01391 | -0.071 | 106.616
12 | 1.511 | 0.01467 | -0.073 | 103.034
12.5 | 1.534 | 0.01556 | -0.076 | 98.598
13 | 1.551 | 0.01655 | -0.079 | 93.717
13.5 | 1.563 | 0.01772 | -0.083 | 88.185
14 | 1.567 | 0.01905 | -0.087 | 82.253
14.5 | 1.563 | 0.02083 | -0.093 | 75.031
15 | 1.551 | 0.02294 | -0.099 | 67.6
15.5 | 1.533 | 0.02547 | -0.106 | 60.179
16 | 1.507 | 0.02876 | -0.114 | 52.386
16.5 | 1.475 | 0.03269 | -0.122 | 45.127
17 | 1.437 | 0.03764 | -0.13 | 38.185
17.5 | 1.395 | 0.04362 | -0.139 | 31.971
18 | 1.355 | 0.04979 | -0.146 | 27.224
18.5 | 1.313 | 0.0571 | -0.152 | 22.996
19 | 1.277 | 0.064 | -0.157 | 19.957

## 221. Re 9M Mach 0.00 (12)
BIGFOIL.COM POLAR EXPORT
NACA2412
NACA2412 |  |  |  | Cl Max: | 1.57 | at alpha= | 14 | deg
JavaFoil+Eppler stall+Eppler ext transition |  |  |  | L/D Max: | 126.363 | at alpha= | 8.5 | deg
Re: | 9000000 |  |  | Cd Min: | 0.00845 | at alpha= | -1.5 | deg
Mach: | 0 |  |  | Cl=0 at alpha= | -2.1639 | deg
|  |  |  | @ Cl=0.1, Cd= | 0.0086767
|  |  |  | @ Cl=0.4, Cd= | 0.0085533
|  |  |  | @ Cl=0.6, Cd= | 0.0088033
alpha (deg) | Cl | Cd | Cm | Cl/Cd
-17 | -0.817 | 0.06813 | 0.039 | -11.986
-16.5 | -0.817 | 0.06348 | 0.037 | -12.869
-16 | -0.819 | 0.0582 | 0.035 | -14.075
-15.5 | -0.823 | 0.0528 | 0.032 | -15.587
-15 | -0.834 | 0.04633 | 0.029 | -18.005
-14.5 | -0.849 | 0.03976 | 0.025 | -21.359
-14 | -0.893 | 0.0306 | 0.017 | -29.177
-13.5 | -0.947 | 0.02242 | 0.005 | -42.228
-13 | -0.997 | 0.01667 | -0.01 | -59.814
-12.5 | -1.023 | 0.01369 | -0.024 | -74.763
-12 | -1.028 | 0.01208 | -0.034 | -85.035
-11.5 | -1.008 | 0.01122 | -0.04 | -89.808
-11 | -0.975 | 0.0106 | -0.043 | -91.906
-10.5 | -0.934 | 0.00962 | -0.045 | -97.098
-10 | -0.889 | 0.01008 | -0.046 | -88.15
-9.5 | -0.84 | 0.01017 | -0.047 | -82.614
-9 | -0.79 | 0.00977 | -0.048 | -80.819
-8.5 | -0.737 | 0.00996 | -0.048 | -73.977
-8 | -0.683 | 0.00961 | -0.049 | -71.137
-7.5 | -0.628 | 0.00998 | -0.049 | -62.935
-7 | -0.572 | 0.0097 | -0.05 | -58.915
-6.5 | -0.515 | 0.00946 | -0.05 | -54.363
-6 | -0.457 | 0.0093 | -0.05 | -49.092
-5.5 | -0.398 | 0.00991 | -0.051 | -40.19
-5 | -0.339 | 0.00969 | -0.051 | -35.027
-4.5 | -0.28 | 0.00938 | -0.052 | -29.861
-4 | -0.221 | 0.00919 | -0.052 | -24.001
-3.5 | -0.161 | 0.0089 | -0.053 | -18.052
-3 | -0.101 | 0.00879 | -0.053 | -11.463
-2.5 | -0.041 | 0.00861 | -0.053 | -4.716
-2 | 0.02 | 0.00854 | -0.054 | 2.285
-1.5 | 0.08 | 0.00845 | -0.054 | 9.436
-1 | 0.14 | 0.00913 | -0.055 | 15.339
-0.5 | 0.2 | 0.00909 | -0.055 | 22.044
0 | 0.26 | 0.00909 | -0.055 | 28.608
0.5 | 0.32 | 0.00913 | -0.056 | 35.095
1 | 0.38 | 0.00854 | -0.056 | 44.551
1.5 | 0.44 | 0.00858 | -0.057 | 51.327
2 | 0.5 | 0.00869 | -0.057 | 57.56
2.5 | 0.56 | 0.00881 | -0.057 | 63.569
3 | 0.62 | 0.0088 | -0.058 | 70.375
3.5 | 0.679 | 0.00908 | -0.058 | 74.788
4 | 0.738 | 0.00946 | -0.059 | 77.984
4.5 | 0.797 | 0.00907 | -0.059 | 87.843
5 | 0.855 | 0.00944 | -0.059 | 90.594
5.5 | 0.912 | 0.00985 | -0.06 | 92.628
6 | 0.969 | 0.00956 | -0.06 | 101.381
6.5 | 1.025 | 0.00993 | -0.061 | 103.261
7 | 1.08 | 0.00976 | -0.061 | 110.669
7.5 | 1.134 | 0.01017 | -0.062 | 111.538
8 | 1.186 | 0.00996 | -0.063 | 119.084
8.5 | 1.236 | 0.00978 | -0.063 | 126.363
9 | 1.285 | 0.01023 | -0.064 | 125.67
9.5 | 1.331 | 0.0115 | -0.065 | 115.747
10 | 1.374 | 0.012 | -0.066 | 114.582
10.5 | 1.414 | 0.01257 | -0.067 | 112.49
11 | 1.451 | 0.01318 | -0.069 | 110.084
11.5 | 1.484 | 0.01384 | -0.071 | 107.194
12 | 1.512 | 0.01459 | -0.073 | 103.586
12.5 | 1.535 | 0.01547 | -0.075 | 99.199
13 | 1.553 | 0.01642 | -0.078 | 94.621
13.5 | 1.565 | 0.01756 | -0.082 | 89.147
14 | 1.57 | 0.01884 | -0.087 | 83.373
14.5 | 1.566 | 0.02062 | -0.092 | 75.978
15 | 1.556 | 0.02254 | -0.098 | 69.038
15.5 | 1.538 | 0.02506 | -0.105 | 61.371
16 | 1.513 | 0.0282 | -0.113 | 53.665
16.5 | 1.483 | 0.03193 | -0.121 | 46.447
17 | 1.446 | 0.03662 | -0.129 | 39.493
17.5 | 1.409 | 0.04184 | -0.137 | 33.663
18 | 1.37 | 0.0477 | -0.144 | 28.712
18.5 | 1.331 | 0.05411 | -0.15 | 24.59
19 | 1.29 | 0.06149 | -0.156 | 20.972

## 222. Re 9M Mach 0.00 (13)
BIGFOIL.COM POLAR EXPORT
NACA2412
NACA2412 |  |  |  | Cl Max: | 1.57 | at alpha= | 14 | deg
JavaFoil+Eppler stall+Michel 1 transition |  |  |  | L/D Max: | 136.286 | at alpha= | 9 | deg
Re: | 9000000 |  |  | Cd Min: | 0.00861 | at alpha= | -6 | deg
Mach: | 0 |  |  | Cl=0 at alpha= | -2.1639 | deg
|  |  |  | @ Cl=0.1, Cd= | 0.0092367
|  |  |  | @ Cl=0.4, Cd= | 0.0094467
|  |  |  | @ Cl=0.6, Cd= | 0.0095785
alpha (deg) | Cl | Cd | Cm | Cl/Cd
-17 | -0.817 | 0.06795 | 0.039 | -12.018
-16.5 | -0.817 | 0.06327 | 0.037 | -12.911
-16 | -0.819 | 0.05797 | 0.035 | -14.132
-15.5 | -0.823 | 0.05254 | 0.032 | -15.665
-15 | -0.834 | 0.04604 | 0.029 | -18.12
-14.5 | -0.849 | 0.03943 | 0.025 | -21.536
-14 | -0.893 | 0.03024 | 0.017 | -29.526
-13.5 | -0.947 | 0.02201 | 0.005 | -43.018
-13 | -0.997 | 0.01621 | -0.01 | -61.486
-12.5 | -1.023 | 0.01319 | -0.024 | -77.591
-12 | -1.028 | 0.01153 | -0.034 | -89.097
-11.5 | -1.008 | 0.01061 | -0.04 | -95.005
-11 | -0.975 | 0.00993 | -0.043 | -98.163
-10.5 | -0.934 | 0.00888 | -0.045 | -105.15
-10 | -0.889 | 0.00928 | -0.046 | -95.721
-9.5 | -0.84 | 0.00933 | -0.047 | -90.017
-9 | -0.79 | 0.00892 | -0.048 | -88.53
-8.5 | -0.737 | 0.0091 | -0.048 | -80.964
-8 | -0.683 | 0.00875 | -0.049 | -78.14
-7.5 | -0.628 | 0.00922 | -0.049 | -68.101
-7 | -0.572 | 0.00896 | -0.05 | -63.823
-6.5 | -0.514 | 0.00878 | -0.05 | -58.587
-6 | -0.457 | 0.00861 | -0.05 | -53.071
-5.5 | -0.398 | 0.00932 | -0.051 | -42.737
-5 | -0.339 | 0.00916 | -0.051 | -37.063
-4.5 | -0.28 | 0.00907 | -0.052 | -30.888
-4 | -0.221 | 0.00907 | -0.052 | -24.303
-3.5 | -0.161 | 0.00898 | -0.053 | -17.887
-3 | -0.101 | 0.00894 | -0.053 | -11.268
-2.5 | -0.041 | 0.00889 | -0.053 | -4.565
-2 | 0.02 | 0.00887 | -0.054 | 2.199
-1.5 | 0.08 | 0.00894 | -0.054 | 8.927
-1 | 0.14 | 0.00983 | -0.055 | 14.248
-0.5 | 0.2 | 0.00988 | -0.055 | 20.273
0 | 0.26 | 0.00993 | -0.055 | 26.198
0.5 | 0.32 | 0.01 | -0.056 | 32.032
1 | 0.38 | 0.00941 | -0.056 | 40.404
1.5 | 0.44 | 0.00952 | -0.057 | 46.245
2 | 0.5 | 0.00958 | -0.057 | 52.193
2.5 | 0.56 | 0.00947 | -0.057 | 59.135
3 | 0.619 | 0.00963 | -0.058 | 64.352
3.5 | 0.679 | 0.00903 | -0.058 | 75.187
4 | 0.738 | 0.00901 | -0.059 | 81.908
4.5 | 0.796 | 0.00915 | -0.059 | 87.021
5 | 0.855 | 0.00932 | -0.059 | 91.688
5.5 | 0.912 | 0.00891 | -0.06 | 102.35
6 | 0.969 | 0.00924 | -0.06 | 104.843
6.5 | 1.025 | 0.0096 | -0.061 | 106.756
7 | 1.08 | 0.00933 | -0.061 | 115.806
7.5 | 1.134 | 0.00983 | -0.062 | 115.261
8 | 1.186 | 0.00961 | -0.063 | 123.321
8.5 | 1.236 | 0.00952 | -0.063 | 129.839
9 | 1.285 | 0.00943 | -0.064 | 136.286
9.5 | 1.331 | 0.01106 | -0.065 | 120.306
10 | 1.374 | 0.01165 | -0.066 | 117.944
10.5 | 1.414 | 0.01219 | -0.067 | 116.032
11 | 1.451 | 0.01288 | -0.069 | 112.674
11.5 | 1.484 | 0.01355 | -0.071 | 109.455
12 | 1.512 | 0.01434 | -0.073 | 105.419
12.5 | 1.535 | 0.01524 | -0.075 | 100.72
13 | 1.553 | 0.01621 | -0.078 | 95.838
13.5 | 1.565 | 0.01736 | -0.082 | 90.189
14 | 1.57 | 0.01875 | -0.087 | 83.77
14.5 | 1.566 | 0.02047 | -0.092 | 76.543
15 | 1.556 | 0.02247 | -0.098 | 69.25
15.5 | 1.538 | 0.025 | -0.105 | 61.527
16 | 1.513 | 0.02814 | -0.113 | 53.774
16.5 | 1.483 | 0.03188 | -0.121 | 46.521
17 | 1.446 | 0.03657 | -0.129 | 39.543
17.5 | 1.409 | 0.0418 | -0.137 | 33.699
18 | 1.37 | 0.04766 | -0.144 | 28.737
18.5 | 1.331 | 0.05407 | -0.15 | 24.606
19 | 1.29 | 0.06145 | -0.156 | 20.983

## 223. Re 9M Mach 0.00 (14)
BIGFOIL.COM POLAR EXPORT
NACA2412
NACA2412 |  |  |  | Cl Max: | 1.57 | at alpha= | 14 | deg
JavaFoil+Eppler stall+Michel 2 transition |  |  |  | L/D Max: | 136.12 | at alpha= | 9 | deg
Re: | 9000000 |  |  | Cd Min: | 0.00875 | at alpha= | -6 | deg
Mach: | 0 |  |  | Cl=0 at alpha= | -2.1639 | deg
|  |  |  | @ Cl=0.1, Cd= | 0.0095
|  |  |  | @ Cl=0.4, Cd= | 0.0097333
|  |  |  | @ Cl=0.6, Cd= | 0.0098829
alpha (deg) | Cl | Cd | Cm | Cl/Cd
-17 | -0.817 | 0.06795 | 0.039 | -12.018
-16.5 | -0.817 | 0.06327 | 0.037 | -12.911
-16 | -0.819 | 0.05797 | 0.035 | -14.132
-15.5 | -0.823 | 0.05254 | 0.032 | -15.665
-15 | -0.834 | 0.04604 | 0.029 | -18.12
-14.5 | -0.849 | 0.03943 | 0.025 | -21.536
-14 | -0.893 | 0.03024 | 0.017 | -29.526
-13.5 | -0.947 | 0.02201 | 0.005 | -43.018
-13 | -0.997 | 0.01621 | -0.01 | -61.486
-12.5 | -1.023 | 0.01319 | -0.024 | -77.591
-12 | -1.028 | 0.01153 | -0.034 | -89.097
-11.5 | -1.008 | 0.01061 | -0.04 | -95.005
-11 | -0.975 | 0.00993 | -0.043 | -98.163
-10.5 | -0.934 | 0.00889 | -0.045 | -105.034
-10 | -0.889 | 0.00931 | -0.046 | -95.433
-9.5 | -0.84 | 0.00938 | -0.047 | -89.548
-9 | -0.79 | 0.00897 | -0.048 | -88.019
-8.5 | -0.737 | 0.00918 | -0.048 | -80.315
-8 | -0.683 | 0.00889 | -0.049 | -76.824
-7.5 | -0.628 | 0.00932 | -0.049 | -67.395
-7 | -0.572 | 0.00907 | -0.05 | -63.002
-6.5 | -0.514 | 0.00891 | -0.05 | -57.743
-6 | -0.457 | 0.00875 | -0.05 | -52.182
-5.5 | -0.398 | 0.00948 | -0.051 | -42.017
-5 | -0.339 | 0.00935 | -0.051 | -36.291
-4.5 | -0.28 | 0.00925 | -0.052 | -30.29
-4 | -0.221 | 0.00926 | -0.052 | -23.814
-3.5 | -0.161 | 0.00915 | -0.053 | -17.56
-3 | -0.101 | 0.00907 | -0.053 | -11.098
-2.5 | -0.041 | 0.00907 | -0.053 | -4.475
-2 | 0.02 | 0.00908 | -0.054 | 2.148
-1.5 | 0.08 | 0.0092 | -0.054 | 8.674
-1 | 0.14 | 0.0101 | -0.055 | 13.865
-0.5 | 0.2 | 0.01017 | -0.055 | 19.689
0 | 0.26 | 0.01024 | -0.055 | 25.412
0.5 | 0.32 | 0.0096 | -0.056 | 33.35
1 | 0.38 | 0.0097 | -0.056 | 39.211
1.5 | 0.44 | 0.0098 | -0.057 | 44.924
2 | 0.5 | 0.00987 | -0.057 | 50.674
2.5 | 0.56 | 0.00991 | -0.057 | 56.49
3 | 0.619 | 0.00987 | -0.058 | 62.76
3.5 | 0.679 | 0.00925 | -0.058 | 73.388
4 | 0.738 | 0.00927 | -0.059 | 79.577
4.5 | 0.796 | 0.00933 | -0.059 | 85.387
5 | 0.855 | 0.00944 | -0.059 | 90.549
5.5 | 0.912 | 0.00899 | -0.06 | 101.436
6 | 0.969 | 0.00929 | -0.06 | 104.27
6.5 | 1.025 | 0.00969 | -0.061 | 105.745
7 | 1.08 | 0.00935 | -0.061 | 115.49
7.5 | 1.134 | 0.00984 | -0.062 | 115.148
8 | 1.186 | 0.00964 | -0.063 | 122.978
8.5 | 1.236 | 0.00953 | -0.063 | 129.691
9 | 1.285 | 0.00944 | -0.064 | 136.12
9.5 | 1.331 | 0.01109 | -0.065 | 120.057
10 | 1.374 | 0.01167 | -0.066 | 117.694
10.5 | 1.414 | 0.01223 | -0.067 | 115.631
11 | 1.45 | 0.01291 | -0.069 | 112.373
11.5 | 1.484 | 0.01355 | -0.071 | 109.455
12 | 1.511 | 0.01436 | -0.073 | 105.22
12.5 | 1.535 | 0.01524 | -0.075 | 100.72
13 | 1.553 | 0.01621 | -0.078 | 95.838
13.5 | 1.565 | 0.01736 | -0.082 | 90.189
14 | 1.57 | 0.01875 | -0.087 | 83.77
14.5 | 1.566 | 0.02047 | -0.092 | 76.543
15 | 1.556 | 0.02247 | -0.098 | 69.25
15.5 | 1.538 | 0.025 | -0.105 | 61.527
16 | 1.513 | 0.02814 | -0.113 | 53.774
16.5 | 1.483 | 0.03188 | -0.121 | 46.521
17 | 1.446 | 0.03657 | -0.129 | 39.543
17.5 | 1.409 | 0.0418 | -0.137 | 33.699
18 | 1.37 | 0.04766 | -0.144 | 28.737
18.5 | 1.331 | 0.05407 | -0.15 | 24.606
19 | 1.29 | 0.06145 | -0.156 | 20.983

## 224. Re 9M Mach 0.00 (15)
BIGFOIL.COM POLAR EXPORT
NACA2412
NACA2412 |  |  |  | Cl Max: | 1.552 | at alpha= | 14 | deg
JavaFoil+Eppler stall+H12-Re(s) transition |  |  |  | L/D Max: | 128.62 | at alpha= | 9 | deg
Re: | 9000000 |  |  | Cd Min: | 0.009 | at alpha= | -1.5 | deg
Mach: | 0 |  |  | Cl=0 at alpha= | -2.1639 | deg
|  |  |  | @ Cl=0.1, Cd= | 0.00925
|  |  |  | @ Cl=0.4, Cd= | 0.00912
|  |  |  | @ Cl=0.6, Cd= | 0.0097667
alpha (deg) | Cl | Cd | Cm | Cl/Cd
-16.5 | -0.796 | 0.06934 | 0.036 | -11.476
-16 | -0.793 | 0.06446 | 0.034 | -12.306
-15.5 | -0.792 | 0.05927 | 0.032 | -13.365
-15 | -0.794 | 0.0535 | 0.029 | -14.851
-14.5 | -0.796 | 0.04811 | 0.026 | -16.544
-14 | -0.812 | 0.04073 | 0.023 | -19.948
-13.5 | -0.853 | 0.03145 | 0.016 | -27.111
-13 | -0.903 | 0.02315 | 0.005 | -38.993
-12.5 | -0.95 | 0.01721 | -0.01 | -55.181
-12 | -0.986 | 0.01362 | -0.025 | -72.389
-11.5 | -0.991 | 0.01196 | -0.036 | -82.885
-11 | -0.967 | 0.01112 | -0.042 | -86.946
-10.5 | -0.931 | 0.0105 | -0.044 | -88.626
-10 | -0.887 | 0.00999 | -0.046 | -88.82
-9.5 | -0.839 | 0.00999 | -0.047 | -84.017
-9 | -0.789 | 0.01011 | -0.048 | -78.068
-8.5 | -0.737 | 0.01034 | -0.048 | -71.263
-8 | -0.683 | 0.00996 | -0.049 | -68.601
-7.5 | -0.628 | 0.01037 | -0.049 | -60.57
-7 | -0.572 | 0.01012 | -0.05 | -56.474
-6.5 | -0.514 | 0.0099 | -0.05 | -51.99
-6 | -0.457 | 0.0098 | -0.05 | -46.591
-5.5 | -0.398 | 0.01046 | -0.051 | -38.076
-5 | -0.339 | 0.01018 | -0.051 | -33.34
-4.5 | -0.28 | 0.00989 | -0.052 | -28.312
-4 | -0.221 | 0.00969 | -0.052 | -22.756
-3.5 | -0.161 | 0.00942 | -0.053 | -17.065
-3 | -0.101 | 0.00933 | -0.053 | -10.796
-2.5 | -0.041 | 0.00916 | -0.053 | -4.431
-2 | 0.02 | 0.00905 | -0.054 | 2.156
-1.5 | 0.08 | 0.009 | -0.054 | 8.863
-1 | 0.14 | 0.00975 | -0.055 | 14.363
-0.5 | 0.2 | 0.00969 | -0.055 | 20.674
0 | 0.26 | 0.00963 | -0.055 | 27.009
0.5 | 0.32 | 0.00966 | -0.056 | 33.145
1 | 0.38 | 0.0091 | -0.056 | 41.815
1.5 | 0.44 | 0.00916 | -0.057 | 48.053
2 | 0.5 | 0.00933 | -0.057 | 53.632
2.5 | 0.56 | 0.00954 | -0.057 | 58.727
3 | 0.62 | 0.00988 | -0.058 | 62.69
3.5 | 0.679 | 0.01025 | -0.058 | 66.249
4 | 0.738 | 0.00962 | -0.059 | 76.738
4.5 | 0.796 | 0.00995 | -0.059 | 80.021
5 | 0.855 | 0.01034 | -0.059 | 82.642
5.5 | 0.912 | 0.00995 | -0.06 | 91.656
6 | 0.969 | 0.01027 | -0.06 | 94.365
6.5 | 1.025 | 0.01059 | -0.061 | 96.749
7 | 1.08 | 0.01026 | -0.061 | 105.258
7.5 | 1.133 | 0.00994 | -0.062 | 114.068
8 | 1.185 | 0.0103 | -0.063 | 115.071
8.5 | 1.235 | 0.0101 | -0.063 | 122.361
9 | 1.284 | 0.00998 | -0.064 | 128.62
9.5 | 1.33 | 0.01183 | -0.065 | 112.366
10 | 1.372 | 0.01238 | -0.066 | 110.874
10.5 | 1.412 | 0.01299 | -0.068 | 108.667
11 | 1.447 | 0.01364 | -0.069 | 106.147
11.5 | 1.479 | 0.01435 | -0.071 | 103.068
12 | 1.506 | 0.01517 | -0.074 | 99.264
12.5 | 1.527 | 0.01612 | -0.077 | 94.741
13 | 1.543 | 0.0172 | -0.08 | 89.698
13.5 | 1.55 | 0.01857 | -0.085 | 83.485
14 | 1.552 | 0.02014 | -0.09 | 77.05
14.5 | 1.543 | 0.02219 | -0.096 | 69.527
15 | 1.525 | 0.02489 | -0.104 | 61.263
15.5 | 1.5 | 0.02814 | -0.112 | 53.314
16 | 1.473 | 0.03187 | -0.119 | 46.214
16.5 | 1.436 | 0.03675 | -0.128 | 39.076
17 | 1.396 | 0.04262 | -0.136 | 32.747
17.5 | 1.358 | 0.04871 | -0.143 | 27.88
18 | 1.319 | 0.05568 | -0.149 | 23.684
18.5 | 1.28 | 0.06344 | -0.155 | 20.169
19 | 1.239 | 0.07227 | -0.159 | 17.14

## 225. Re 9M Mach 0.00 (16)
BIGFOIL.COM POLAR EXPORT
NACA2412
NACA2412 |  |  |  | Cl Max: | 1.544 | at alpha= | 13.5 | deg
JavaFoil+Eppler stall+Granville transition |  |  |  | L/D Max: | 133.343 | at alpha= | 9 | deg
Re: | 9000000 |  |  | Cd Min: | 0.00669 | at alpha= | -1.5 | deg
Mach: | 0 |  |  | Cl=0 at alpha= | -2.1639 | deg
|  |  |  | @ Cl=0.1, Cd= | 0.0069167
|  |  |  | @ Cl=0.4, Cd= | 0.00892
|  |  |  | @ Cl=0.6, Cd= | 0.0094367
alpha (deg) | Cl | Cd | Cm | Cl/Cd
-16.5 | -0.787 | 0.07202 | 0.035 | -10.928
-16 | -0.78 | 0.06798 | 0.033 | -11.475
-15.5 | -0.773 | 0.06383 | 0.031 | -12.106
-15 | -0.766 | 0.05935 | 0.029 | -12.901
-14.5 | -0.76 | 0.05453 | 0.026 | -13.938
-14 | -0.793 | 0.04318 | 0.023 | -18.374
-13.5 | -0.84 | 0.0325 | 0.017 | -25.83
-13 | -0.897 | 0.02316 | 0.005 | -38.717
-12.5 | -0.939 | 0.01731 | -0.008 | -54.216
-12 | -0.964 | 0.01388 | -0.021 | -69.467
-11.5 | -0.979 | 0.01171 | -0.033 | -83.551
-11 | -0.961 | 0.01069 | -0.04 | -89.857
-10.5 | -0.927 | 0.01001 | -0.044 | -92.605
-10 | -0.887 | 0.00915 | -0.046 | -96.971
-9.5 | -0.839 | 0.00906 | -0.047 | -92.665
-9 | -0.789 | 0.00904 | -0.048 | -87.331
-8.5 | -0.737 | 0.00934 | -0.048 | -78.927
-8 | -0.683 | 0.0088 | -0.049 | -77.589
-7.5 | -0.628 | 0.00905 | -0.049 | -69.404
-7 | -0.572 | 0.00857 | -0.05 | -66.718
-6.5 | -0.514 | 0.00829 | -0.05 | -62.023
-6 | -0.457 | 0.008 | -0.05 | -57.066
-5.5 | -0.398 | 0.00845 | -0.051 | -47.153
-5 | -0.339 | 0.00814 | -0.051 | -41.683
-4.5 | -0.28 | 0.00781 | -0.052 | -35.878
-4 | -0.221 | 0.00762 | -0.052 | -28.946
-3.5 | -0.161 | 0.00734 | -0.053 | -21.879
-3 | -0.101 | 0.00711 | -0.053 | -14.158
-2.5 | -0.041 | 0.00691 | -0.053 | -5.873
-2 | 0.02 | 0.00679 | -0.054 | 2.875
-1.5 | 0.08 | 0.00669 | -0.054 | 11.932
-1 | 0.14 | 0.00737 | -0.055 | 18.995
-0.5 | 0.2 | 0.00945 | -0.055 | 21.187
0 | 0.26 | 0.00944 | -0.055 | 27.571
0.5 | 0.32 | 0.00947 | -0.056 | 33.811
1 | 0.38 | 0.0089 | -0.056 | 42.736
1.5 | 0.44 | 0.00896 | -0.057 | 49.15
2 | 0.5 | 0.0091 | -0.057 | 54.989
2.5 | 0.56 | 0.00925 | -0.057 | 60.574
3 | 0.62 | 0.00953 | -0.058 | 64.993
3.5 | 0.679 | 0.00986 | -0.058 | 68.821
4 | 0.738 | 0.00846 | -0.059 | 87.218
4.5 | 0.797 | 0.0081 | -0.059 | 98.308
5 | 0.855 | 0.00871 | -0.059 | 98.174
5.5 | 0.912 | 0.00855 | -0.06 | 106.649
6 | 0.969 | 0.00902 | -0.06 | 107.428
6.5 | 1.025 | 0.00959 | -0.061 | 106.915
7 | 1.08 | 0.00937 | -0.061 | 115.185
7.5 | 1.134 | 0.0099 | -0.062 | 114.527
8 | 1.185 | 0.00981 | -0.063 | 120.811
8.5 | 1.236 | 0.00963 | -0.063 | 128.353
9 | 1.284 | 0.00963 | -0.064 | 133.343
9.5 | 1.329 | 0.01141 | -0.065 | 116.54
10 | 1.371 | 0.0121 | -0.066 | 113.335
10.5 | 1.412 | 0.0126 | -0.068 | 112.023
11 | 1.447 | 0.01326 | -0.069 | 109.133
11.5 | 1.479 | 0.01407 | -0.071 | 105.091
12 | 1.503 | 0.01511 | -0.074 | 99.434
12.5 | 1.521 | 0.0163 | -0.078 | 93.314
13 | 1.536 | 0.01741 | -0.081 | 88.202
13.5 | 1.544 | 0.01878 | -0.086 | 82.227
14 | 1.544 | 0.02044 | -0.091 | 75.535
14.5 | 1.537 | 0.02242 | -0.097 | 68.58
15 | 1.523 | 0.02485 | -0.104 | 61.27
15.5 | 1.498 | 0.02818 | -0.112 | 53.152
16 | 1.467 | 0.03226 | -0.12 | 45.462
16.5 | 1.398 | 0.04095 | -0.133 | 34.132
17 | 1.342 | 0.04967 | -0.142 | 27.023
17.5 | 1.305 | 0.05688 | -0.148 | 22.952
18 | 1.274 | 0.06369 | -0.153 | 20.01
18.5 | 1.241 | 0.0714 | -0.157 | 17.384

## 226. Re 9M Mach 0.00 (17)
BIGFOIL.COM POLAR EXPORT
NACA2412
NACA2412 |  |  |  | Cl Max: | 1.57 | at alpha= | 14 | deg
JavaFoil+Eppler stall+Drela e^n pre-1991 transition |  |  |  | L/D Max: | 132.129 | at alpha= | 8.5 | deg
Re: | 9000000 |  |  | Cd Min: | 0.00783 | at alpha= | -1.5 | deg
Mach: | 0 |  |  | Cl=0 at alpha= | -2.1639 | deg
|  |  |  | @ Cl=0.1, Cd= | 0.0080433
|  |  |  | @ Cl=0.4, Cd= | 0.0082567
|  |  |  | @ Cl=0.6, Cd= | 0.0084133
alpha (deg) | Cl | Cd | Cm | Cl/Cd
-17 | -0.817 | 0.06795 | 0.039 | -12.018
-16.5 | -0.817 | 0.06327 | 0.037 | -12.911
-16 | -0.819 | 0.05797 | 0.035 | -14.132
-15.5 | -0.823 | 0.05254 | 0.032 | -15.665
-15 | -0.834 | 0.04604 | 0.029 | -18.12
-14.5 | -0.849 | 0.03944 | 0.025 | -21.535
-14 | -0.893 | 0.03025 | 0.017 | -29.521
-13.5 | -0.947 | 0.02201 | 0.005 | -43.002
-13 | -0.997 | 0.01623 | -0.01 | -61.422
-12.5 | -1.023 | 0.01321 | -0.024 | -77.434
-12 | -1.028 | 0.01157 | -0.034 | -88.781
-11.5 | -1.008 | 0.01066 | -0.04 | -94.548
-11 | -0.975 | 0.01 | -0.043 | -97.427
-10.5 | -0.934 | 0.009 | -0.045 | -103.804
-10 | -0.889 | 0.00941 | -0.046 | -94.414
-9.5 | -0.84 | 0.00947 | -0.047 | -88.76
-9 | -0.79 | 0.00903 | -0.048 | -87.423
-8.5 | -0.737 | 0.00918 | -0.048 | -80.257
-8 | -0.683 | 0.0088 | -0.049 | -77.657
-7.5 | -0.628 | 0.00914 | -0.049 | -68.699
-7 | -0.572 | 0.00882 | -0.05 | -64.802
-6.5 | -0.515 | 0.00859 | -0.05 | -59.929
-6 | -0.457 | 0.00838 | -0.05 | -54.505
-5.5 | -0.398 | 0.00895 | -0.051 | -44.512
-5 | -0.339 | 0.00874 | -0.051 | -38.852
-4.5 | -0.28 | 0.00852 | -0.052 | -32.885
-4 | -0.221 | 0.00843 | -0.052 | -26.17
-3.5 | -0.161 | 0.00823 | -0.053 | -19.532
-3 | -0.101 | 0.00811 | -0.053 | -12.417
-2.5 | -0.041 | 0.00798 | -0.053 | -5.087
-2 | 0.02 | 0.00792 | -0.054 | 2.463
-1.5 | 0.08 | 0.00783 | -0.054 | 10.194
-1 | 0.14 | 0.00847 | -0.055 | 16.544
-0.5 | 0.2 | 0.00837 | -0.055 | 23.943
0 | 0.26 | 0.00833 | -0.055 | 31.231
0.5 | 0.32 | 0.00835 | -0.056 | 38.37
1 | 0.38 | 0.00841 | -0.056 | 45.253
1.5 | 0.44 | 0.00795 | -0.057 | 55.384
2 | 0.5 | 0.00809 | -0.057 | 61.849
2.5 | 0.56 | 0.00822 | -0.057 | 68.168
3 | 0.62 | 0.00851 | -0.058 | 72.833
3.5 | 0.679 | 0.00879 | -0.058 | 77.247
4 | 0.738 | 0.00915 | -0.059 | 80.644
4.5 | 0.797 | 0.00873 | -0.059 | 91.254
5 | 0.855 | 0.00902 | -0.059 | 94.789
5.5 | 0.912 | 0.00937 | -0.06 | 97.353
6 | 0.969 | 0.00903 | -0.06 | 107.301
6.5 | 1.025 | 0.00939 | -0.061 | 109.222
7 | 1.08 | 0.00919 | -0.061 | 117.595
7.5 | 1.134 | 0.00956 | -0.062 | 118.621
8 | 1.186 | 0.00944 | -0.063 | 125.609
8.5 | 1.236 | 0.00936 | -0.063 | 132.129
9 | 1.285 | 0.00987 | -0.064 | 130.212
9.5 | 1.331 | 0.01101 | -0.065 | 120.918
10 | 1.374 | 0.01157 | -0.066 | 118.758
10.5 | 1.414 | 0.01219 | -0.067 | 116.032
11 | 1.451 | 0.01285 | -0.069 | 112.944
11.5 | 1.484 | 0.01355 | -0.071 | 109.455
12 | 1.512 | 0.01434 | -0.073 | 105.419
12.5 | 1.535 | 0.01524 | -0.075 | 100.72
13 | 1.553 | 0.01621 | -0.078 | 95.838
13.5 | 1.565 | 0.01736 | -0.082 | 90.189
14 | 1.57 | 0.01875 | -0.087 | 83.77
14.5 | 1.566 | 0.02047 | -0.092 | 76.543
15 | 1.556 | 0.02247 | -0.098 | 69.25
15.5 | 1.538 | 0.025 | -0.105 | 61.527
16 | 1.513 | 0.02814 | -0.113 | 53.774
16.5 | 1.483 | 0.03188 | -0.121 | 46.521
17 | 1.446 | 0.03657 | -0.129 | 39.543
17.5 | 1.409 | 0.0418 | -0.137 | 33.699
18 | 1.37 | 0.04766 | -0.144 | 28.737
18.5 | 1.331 | 0.05407 | -0.15 | 24.606
19 | 1.29 | 0.06145 | -0.156 | 20.983

## 227. Re 9M Mach 0.00 (18)
BIGFOIL.COM POLAR EXPORT
NACA2412
NACA2412 |  |  |  | Cl Max: | 1.57 | at alpha= | 14 | deg
JavaFoil+Eppler stall+Drela e^n post-1991 transition |  |  |  | L/D Max: | 120.369 | at alpha= | 9 | deg
Re: | 9000000 |  |  | Cd Min: | 0.0095 | at alpha= | -2 | deg
Mach: | 0 |  |  | Cl=0 at alpha= | -2.1639 | deg
|  |  |  | @ Cl=0.1, Cd= | 0.00985
|  |  |  | @ Cl=0.4, Cd= | 0.010143
|  |  |  | @ Cl=0.6, Cd= | 0.010759
alpha (deg) | Cl | Cd | Cm | Cl/Cd
-17 | -0.817 | 0.0681 | 0.039 | -11.992
-16.5 | -0.805 | 0.06671 | 0.037 | -12.059
-16 | -0.814 | 0.05943 | 0.035 | -13.692
-15.5 | -0.823 | 0.05281 | 0.032 | -15.584
-15 | -0.824 | 0.04807 | 0.029 | -17.144
-14.5 | -0.849 | 0.03983 | 0.025 | -21.322
-14 | -0.887 | 0.03132 | 0.017 | -28.331
-13.5 | -0.935 | 0.02348 | 0.006 | -39.837
-13 | -0.988 | 0.01737 | -0.009 | -56.861
-12.5 | -1.023 | 0.01391 | -0.024 | -73.569
-12 | -1.028 | 0.01237 | -0.034 | -83.072
-11.5 | -1.008 | 0.01155 | -0.04 | -87.248
-11 | -0.975 | 0.01101 | -0.043 | -88.541
-10.5 | -0.933 | 0.01022 | -0.045 | -91.329
-10 | -0.888 | 0.01067 | -0.046 | -83.273
-9.5 | -0.84 | 0.01074 | -0.047 | -78.196
-9 | -0.79 | 0.01026 | -0.048 | -76.954
-8.5 | -0.737 | 0.01047 | -0.048 | -70.436
-8 | -0.683 | 0.01016 | -0.049 | -67.267
-7.5 | -0.628 | 0.01055 | -0.049 | -59.534
-7 | -0.572 | 0.01023 | -0.05 | -55.853
-6.5 | -0.514 | 0.00997 | -0.05 | -51.589
-6 | -0.457 | 0.0097 | -0.05 | -47.074
-5.5 | -0.398 | 0.01034 | -0.051 | -38.522
-5 | -0.339 | 0.0101 | -0.051 | -33.593
-4.5 | -0.28 | 0.00989 | -0.052 | -28.313
-4 | -0.221 | 0.00982 | -0.052 | -22.444
-3.5 | -0.161 | 0.00965 | -0.053 | -16.648
-3 | -0.101 | 0.00962 | -0.053 | -10.462
-2.5 | -0.041 | 0.00954 | -0.053 | -4.255
-2 | 0.02 | 0.0095 | -0.054 | 2.053
-1.5 | 0.08 | 0.00956 | -0.054 | 8.344
-1 | 0.14 | 0.01043 | -0.055 | 13.431
-0.5 | 0.2 | 0.0105 | -0.055 | 19.074
0 | 0.26 | 0.0106 | -0.055 | 24.534
0.5 | 0.32 | 0.00992 | -0.056 | 32.297
1 | 0.38 | 0.0101 | -0.056 | 37.662
1.5 | 0.44 | 0.01023 | -0.057 | 43.045
2 | 0.5 | 0.0104 | -0.057 | 48.103
2.5 | 0.56 | 0.01059 | -0.057 | 52.889
3 | 0.619 | 0.01084 | -0.058 | 57.166
3.5 | 0.679 | 0.01033 | -0.058 | 65.716
4 | 0.738 | 0.01053 | -0.059 | 70.068
4.5 | 0.796 | 0.01069 | -0.059 | 74.482
5 | 0.855 | 0.01095 | -0.059 | 78.073
5.5 | 0.912 | 0.01054 | -0.06 | 86.517
6 | 0.969 | 0.01085 | -0.06 | 89.338
6.5 | 1.025 | 0.0111 | -0.061 | 92.303
7 | 1.08 | 0.01078 | -0.061 | 100.171
7.5 | 1.134 | 0.01084 | -0.062 | 104.591
8 | 1.186 | 0.01107 | -0.063 | 107.088
8.5 | 1.236 | 0.01087 | -0.063 | 113.748
9 | 1.285 | 0.01067 | -0.064 | 120.369
9.5 | 1.331 | 0.01214 | -0.065 | 109.664
10 | 1.374 | 0.01258 | -0.066 | 109.226
10.5 | 1.414 | 0.01299 | -0.067 | 108.872
11 | 1.45 | 0.01347 | -0.069 | 107.673
11.5 | 1.482 | 0.01401 | -0.071 | 105.758
12 | 1.51 | 0.01461 | -0.073 | 103.363
12.5 | 1.533 | 0.01543 | -0.076 | 99.363
13 | 1.553 | 0.01625 | -0.079 | 95.544
13.5 | 1.565 | 0.01738 | -0.082 | 90.075
14 | 1.57 | 0.01877 | -0.087 | 83.669
14.5 | 1.566 | 0.02048 | -0.092 | 76.47
15 | 1.556 | 0.02249 | -0.098 | 69.19
15.5 | 1.538 | 0.02502 | -0.105 | 61.481
16 | 1.504 | 0.02891 | -0.114 | 52.031
16.5 | 1.478 | 0.03239 | -0.122 | 45.621
17 | 1.446 | 0.03659 | -0.129 | 39.525
17.5 | 1.398 | 0.04313 | -0.138 | 32.417
18 | 1.345 | 0.05141 | -0.147 | 26.153
18.5 | 1.327 | 0.05466 | -0.151 | 24.278
19 | 1.277 | 0.06397 | -0.157 | 19.967

## 228. Re 9M Mach 0.00 (19)
BIGFOIL.COM POLAR EXPORT
NACA2412
NACA2412 |  |  |  | Cl Max: | 1.57 | at alpha= | 14 | deg
JavaFoil+Eppler stall+Arnal-Wurz transition |  |  |  | L/D Max: | 130.184 | at alpha= | 8.5 | deg
Re: | 9000000 |  |  | Cd Min: | 0.00819 | at alpha= | -1.5 | deg
Mach: | 0 |  |  | Cl=0 at alpha= | -2.1639 | deg
|  |  |  | @ Cl=0.1, Cd= | 0.0084133
|  |  |  | @ Cl=0.4, Cd= | 0.0084
|  |  |  | @ Cl=0.6, Cd= | 0.00898
alpha (deg) | Cl | Cd | Cm | Cl/Cd
-17 | -0.817 | 0.06797 | 0.039 | -12.015
-16.5 | -0.817 | 0.0633 | 0.037 | -12.905
-16 | -0.819 | 0.05801 | 0.035 | -14.122
-15.5 | -0.823 | 0.05258 | 0.032 | -15.652
-15 | -0.834 | 0.04609 | 0.029 | -18.099
-14.5 | -0.849 | 0.0395 | 0.025 | -21.498
-14 | -0.893 | 0.03033 | 0.017 | -29.44
-13.5 | -0.947 | 0.02211 | 0.005 | -42.814
-13 | -0.997 | 0.01634 | -0.01 | -60.996
-12.5 | -1.023 | 0.01334 | -0.024 | -76.689
-12 | -1.028 | 0.01172 | -0.034 | -87.664
-11.5 | -1.008 | 0.01084 | -0.04 | -93.027
-11 | -0.975 | 0.0102 | -0.043 | -95.564
-10.5 | -0.934 | 0.00921 | -0.045 | -101.385
-10 | -0.889 | 0.00965 | -0.046 | -92.109
-9.5 | -0.84 | 0.00973 | -0.047 | -86.333
-9 | -0.79 | 0.00932 | -0.048 | -84.673
-8.5 | -0.737 | 0.00951 | -0.048 | -77.488
-8 | -0.683 | 0.00917 | -0.049 | -74.54
-7.5 | -0.628 | 0.00954 | -0.049 | -65.844
-7 | -0.572 | 0.00924 | -0.05 | -61.885
-6.5 | -0.515 | 0.00902 | -0.05 | -57.054
-6 | -0.457 | 0.00882 | -0.05 | -51.772
-5.5 | -0.398 | 0.00941 | -0.051 | -42.327
-5 | -0.339 | 0.00923 | -0.051 | -36.789
-4.5 | -0.28 | 0.00902 | -0.052 | -31.061
-4 | -0.221 | 0.00893 | -0.052 | -24.697
-3.5 | -0.161 | 0.00873 | -0.053 | -18.406
-3 | -0.101 | 0.00858 | -0.053 | -11.74
-2.5 | -0.041 | 0.00842 | -0.053 | -4.824
-2 | 0.02 | 0.00832 | -0.054 | 2.344
-1.5 | 0.08 | 0.00819 | -0.054 | 9.738
-1 | 0.14 | 0.00886 | -0.055 | 15.802
-0.5 | 0.2 | 0.00881 | -0.055 | 22.734
0 | 0.26 | 0.00881 | -0.055 | 29.521
0.5 | 0.32 | 0.00887 | -0.056 | 36.123
1 | 0.38 | 0.00837 | -0.056 | 45.45
1.5 | 0.44 | 0.00846 | -0.057 | 52.062
2 | 0.5 | 0.00863 | -0.057 | 58.001
2.5 | 0.56 | 0.00882 | -0.057 | 63.471
3 | 0.62 | 0.00906 | -0.058 | 68.408
3.5 | 0.679 | 0.0093 | -0.058 | 72.992
4 | 0.738 | 0.00971 | -0.059 | 76.01
4.5 | 0.797 | 0.00924 | -0.059 | 86.258
5 | 0.855 | 0.00961 | -0.059 | 88.899
5.5 | 0.912 | 0.00994 | -0.06 | 91.768
6 | 0.969 | 0.00956 | -0.06 | 101.363
6.5 | 1.025 | 0.00986 | -0.061 | 103.933
7 | 1.08 | 0.00953 | -0.061 | 113.328
7.5 | 1.134 | 0.00988 | -0.062 | 114.833
8 | 1.186 | 0.00965 | -0.063 | 122.917
8.5 | 1.236 | 0.0095 | -0.063 | 130.184
9 | 1.285 | 0.00997 | -0.064 | 128.852
9.5 | 1.331 | 0.01109 | -0.065 | 120.038
10 | 1.374 | 0.01164 | -0.066 | 118.046
10.5 | 1.414 | 0.01221 | -0.067 | 115.882
11 | 1.451 | 0.01285 | -0.069 | 112.887
11.5 | 1.484 | 0.01356 | -0.071 | 109.418
12 | 1.512 | 0.01435 | -0.073 | 105.373
12.5 | 1.535 | 0.01524 | -0.075 | 100.697
13 | 1.553 | 0.01621 | -0.078 | 95.813
13.5 | 1.565 | 0.01738 | -0.082 | 90.085
14 | 1.57 | 0.01877 | -0.087 | 83.679
14.5 | 1.566 | 0.02048 | -0.092 | 76.475
15 | 1.556 | 0.02249 | -0.098 | 69.196
15.5 | 1.538 | 0.025 | -0.105 | 61.524
16 | 1.513 | 0.02814 | -0.113 | 53.774
16.5 | 1.483 | 0.03188 | -0.121 | 46.521
17 | 1.446 | 0.03657 | -0.129 | 39.543
17.5 | 1.409 | 0.0418 | -0.137 | 33.699
18 | 1.37 | 0.04766 | -0.144 | 28.737
18.5 | 1.331 | 0.05407 | -0.15 | 24.606
19 | 1.29 | 0.06145 | -0.156 | 20.983