## index
index | Re | Mach | Datasource
1 | 50000 | 0 | JavaFoil+Calcfoil stall+Eppler ext transition
2 | 50000 | 0 | XFOIL ncrit=9
3 | 50000 | 0.1 | JavaFoil+Calcfoil stall+Eppler ext transition
4 | 50000 | 0.1 | XFOIL ncrit=9
5 | 50000 | 0.25 | JavaFoil+Calcfoil stall+Eppler ext transition
6 | 50000 | 0.25 | XFOIL ncrit=9
7 | 50000 | 0.5 | JavaFoil+Calcfoil stall+Eppler ext transition
8 | 50000 | 0.5 | XFOIL ncrit=9
9 | 100000 | 0 | JavaFoil+Calcfoil stall+Eppler ext transition
10 | 100000 | 0 | XFOIL ncrit=9
11 | 100000 | 0.1 | JavaFoil+Calcfoil stall+Eppler ext transition
12 | 100000 | 0.1 | XFOIL ncrit=9
13 | 100000 | 0.25 | JavaFoil+Calcfoil stall+Eppler ext transition
14 | 100000 | 0.25 | XFOIL ncrit=9
15 | 100000 | 0.5 | JavaFoil+Calcfoil stall+Eppler ext transition
16 | 100000 | 0.5 | XFOIL ncrit=9
17 | 250000 | 0 | JavaFoil+Calcfoil stall+Eppler ext transition
18 | 250000 | 0 | XFOIL ncrit=9
19 | 250000 | 0.1 | JavaFoil+Calcfoil stall+Eppler ext transition
20 | 250000 | 0.1 | XFOIL ncrit=9
21 | 250000 | 0.25 | JavaFoil+Calcfoil stall+Eppler ext transition
22 | 250000 | 0.25 | XFOIL ncrit=9
23 | 250000 | 0.5 | JavaFoil+Calcfoil stall+Eppler ext transition
24 | 250000 | 0.5 | XFOIL ncrit=9
25 | 500000 | 0 | JavaFoil+Calcfoil stall+Eppler ext transition
26 | 500000 | 0 | XFOIL ncrit=9
27 | 500000 | 0.1 | JavaFoil+Calcfoil stall+Eppler ext transition
28 | 500000 | 0.1 | XFOIL ncrit=9
29 | 500000 | 0.25 | JavaFoil+Calcfoil stall+Eppler ext transition
30 | 500000 | 0.25 | XFOIL ncrit=9
31 | 500000 | 0.5 | JavaFoil+Calcfoil stall+Eppler ext transition
32 | 500000 | 0.5 | XFOIL ncrit=9
33 | 750000 | 0 | JavaFoil+Calcfoil stall+Eppler ext transition
34 | 750000 | 0 | XFOIL ncrit=9
35 | 750000 | 0.1 | JavaFoil+Calcfoil stall+Eppler ext transition
36 | 750000 | 0.1 | XFOIL ncrit=9
37 | 750000 | 0.25 | JavaFoil+Calcfoil stall+Eppler ext transition
38 | 750000 | 0.25 | XFOIL ncrit=9
39 | 750000 | 0.5 | JavaFoil+Calcfoil stall+Eppler ext transition
40 | 750000 | 0.5 | XFOIL ncrit=9
41 | 1000000 | 0 | JavaFoil+Calcfoil stall+Eppler ext transition
42 | 1000000 | 0 | XFOIL ncrit=9
43 | 1000000 | 0.1 | JavaFoil+Calcfoil stall+Eppler ext transition
44 | 1000000 | 0.1 | XFOIL ncrit=9
45 | 1000000 | 0.25 | JavaFoil+Calcfoil stall+Eppler ext transition
46 | 1000000 | 0.25 | XFOIL ncrit=9
47 | 1000000 | 0.5 | JavaFoil+Calcfoil stall+Eppler ext transition
48 | 1000000 | 0.5 | XFOIL ncrit=9
49 | 2000000 | 0 | JavaFoil+Calcfoil stall+Eppler ext transition
50 | 2000000 | 0 | XFOIL ncrit=9
51 | 2000000 | 0.1 | JavaFoil+Calcfoil stall+Eppler ext transition
52 | 2000000 | 0.1 | XFOIL ncrit=9
53 | 2000000 | 0.25 | JavaFoil+Calcfoil stall+Eppler ext transition
54 | 2000000 | 0.25 | XFOIL ncrit=9
55 | 2000000 | 0.5 | JavaFoil+Calcfoil stall+Eppler ext transition
56 | 2000000 | 0.5 | XFOIL ncrit=9
57 | 3000000 | 0 | JavaFoil+Calcfoil stall+Eppler ext transition
58 | 3000000 | 0 | XFOIL ncrit=9
59 | 3000000 | 0.1 | JavaFoil+Calcfoil stall+Eppler ext transition
60 | 3000000 | 0.1 | XFOIL ncrit=9
61 | 3000000 | 0.25 | JavaFoil+Calcfoil stall+Eppler ext transition
62 | 3000000 | 0.25 | XFOIL ncrit=9
63 | 3000000 | 0.5 | JavaFoil+Calcfoil stall+Eppler ext transition
64 | 3000000 | 0.5 | XFOIL ncrit=9
65 | 4000000 | 0 | JavaFoil+Calcfoil stall+Eppler ext transition
66 | 4000000 | 0 | XFOIL ncrit=9
67 | 4000000 | 0.1 | JavaFoil+Calcfoil stall+Eppler ext transition
68 | 4000000 | 0.1 | XFOIL ncrit=9
69 | 4000000 | 0.25 | JavaFoil+Calcfoil stall+Eppler ext transition
70 | 4000000 | 0.25 | XFOIL ncrit=9
71 | 4000000 | 0.5 | JavaFoil+Calcfoil stall+Eppler ext transition
72 | 4000000 | 0.5 | XFOIL ncrit=9
73 | 5000000 | 0 | JavaFoil+Calcfoil stall+Eppler ext transition
74 | 5000000 | 0 | XFOIL ncrit=9
75 | 5000000 | 0.1 | JavaFoil+Calcfoil stall+Eppler ext transition
76 | 5000000 | 0.1 | XFOIL ncrit=9
77 | 5000000 | 0.25 | JavaFoil+Calcfoil stall+Eppler ext transition
78 | 5000000 | 0.25 | XFOIL ncrit=9
79 | 5000000 | 0.5 | JavaFoil+Calcfoil stall+Eppler ext transition
80 | 5000000 | 0.5 | XFOIL ncrit=9
81 | 6000000 | 0 | JavaFoil+Calcfoil stall+Eppler ext transition
82 | 6000000 | 0 | XFOIL ncrit=9
83 | 6000000 | 0.1 | JavaFoil+Calcfoil stall+Eppler ext transition
84 | 6000000 | 0.1 | XFOIL ncrit=9
85 | 6000000 | 0.25 | JavaFoil+Calcfoil stall+Eppler ext transition
86 | 6000000 | 0.25 | XFOIL ncrit=9
87 | 6000000 | 0.5 | JavaFoil+Calcfoil stall+Eppler ext transition
88 | 6000000 | 0.5 | XFOIL ncrit=9
89 | 7000000 | 0 | JavaFoil+Calcfoil stall+Eppler ext transition
90 | 7000000 | 0 | XFOIL ncrit=9
91 | 7000000 | 0.1 | JavaFoil+Calcfoil stall+Eppler ext transition
92 | 7000000 | 0.1 | XFOIL ncrit=9
93 | 7000000 | 0.25 | JavaFoil+Calcfoil stall+Eppler ext transition
94 | 7000000 | 0.25 | XFOIL ncrit=9
95 | 7000000 | 0.5 | JavaFoil+Calcfoil stall+Eppler ext transition
96 | 7000000 | 0.5 | XFOIL ncrit=9
97 | 8000000 | 0 | JavaFoil+Calcfoil stall+Eppler ext transition
98 | 8000000 | 0 | XFOIL ncrit=9
99 | 8000000 | 0.1 | JavaFoil+Calcfoil stall+Eppler ext transition
100 | 8000000 | 0.1 | XFOIL ncrit=9
101 | 8000000 | 0.25 | JavaFoil+Calcfoil stall+Eppler ext transition
102 | 8000000 | 0.25 | XFOIL ncrit=9
103 | 8000000 | 0.5 | JavaFoil+Calcfoil stall+Eppler ext transition
104 | 8000000 | 0.5 | XFOIL ncrit=9
105 | 10000000 | 0 | JavaFoil+Calcfoil stall+Eppler ext transition
106 | 10000000 | 0 | XFOIL ncrit=9
107 | 10000000 | 0.1 | JavaFoil+Calcfoil stall+Eppler ext transition
108 | 10000000 | 0.1 | XFOIL ncrit=9
109 | 10000000 | 0.25 | JavaFoil+Calcfoil stall+Eppler ext transition
110 | 10000000 | 0.25 | XFOIL ncrit=9
111 | 10000000 | 0.5 | JavaFoil+Calcfoil stall+Eppler ext transition
112 | 10000000 | 0.5 | XFOIL ncrit=9
113 | 12000000 | 0 | JavaFoil+Calcfoil stall+Eppler ext transition
114 | 12000000 | 0 | XFOIL ncrit=9
115 | 12000000 | 0.1 | JavaFoil+Calcfoil stall+Eppler ext transition
116 | 12000000 | 0.1 | XFOIL ncrit=9
117 | 12000000 | 0.25 | JavaFoil+Calcfoil stall+Eppler ext transition
118 | 12000000 | 0.25 | XFOIL ncrit=9
119 | 12000000 | 0.5 | JavaFoil+Calcfoil stall+Eppler ext transition
120 | 12000000 | 0.5 | XFOIL ncrit=9
121 | 14000000 | 0 | JavaFoil+Calcfoil stall+Eppler ext transition
122 | 14000000 | 0 | XFOIL ncrit=9
123 | 14000000 | 0.1 | JavaFoil+Calcfoil stall+Eppler ext transition
124 | 14000000 | 0.1 | XFOIL ncrit=9
125 | 14000000 | 0.25 | JavaFoil+Calcfoil stall+Eppler ext transition
126 | 14000000 | 0.25 | XFOIL ncrit=9
127 | 14000000 | 0.5 | JavaFoil+Calcfoil stall+Eppler ext transition
128 | 14000000 | 0.5 | XFOIL ncrit=9
129 | 16000000 | 0 | JavaFoil+Calcfoil stall+Eppler ext transition
130 | 16000000 | 0 | XFOIL ncrit=9
131 | 16000000 | 0.1 | JavaFoil+Calcfoil stall+Eppler ext transition
132 | 16000000 | 0.1 | XFOIL ncrit=9
133 | 16000000 | 0.25 | JavaFoil+Calcfoil stall+Eppler ext transition
134 | 16000000 | 0.25 | XFOIL ncrit=9
135 | 16000000 | 0.5 | JavaFoil+Calcfoil stall+Eppler ext transition
136 | 16000000 | 0.5 | XFOIL ncrit=9
137 | 18000000 | 0 | JavaFoil+Calcfoil stall+Eppler ext transition
138 | 18000000 | 0 | XFOIL ncrit=9
139 | 18000000 | 0.1 | JavaFoil+Calcfoil stall+Eppler ext transition
140 | 18000000 | 0.1 | XFOIL ncrit=9
141 | 18000000 | 0.25 | JavaFoil+Calcfoil stall+Eppler ext transition
142 | 18000000 | 0.25 | XFOIL ncrit=9
143 | 18000000 | 0.5 | JavaFoil+Calcfoil stall+Eppler ext transition
144 | 18000000 | 0.5 | XFOIL ncrit=9
145 | 20000000 | 0 | JavaFoil+Calcfoil stall+Eppler ext transition
146 | 20000000 | 0 | XFOIL ncrit=9
147 | 20000000 | 0.1 | JavaFoil+Calcfoil stall+Eppler ext transition
148 | 20000000 | 0.1 | XFOIL ncrit=9
149 | 20000000 | 0.25 | JavaFoil+Calcfoil stall+Eppler ext transition
150 | 20000000 | 0.25 | XFOIL ncrit=9
151 | 20000000 | 0.5 | JavaFoil+Calcfoil stall+Eppler ext transition
152 | 20000000 | 0.5 | XFOIL ncrit=9

## 1. Re 50k Mach 0.00 (1)
BIGFOIL.COM POLAR EXPORT
NACA67-413 a=0.6
NACA67-413 a=0.6 |  |  |  | Cl Max: | 1.08 | at alpha= | 11.5 | deg
JavaFoil+Calcfoil stall+Eppler ext transition |  |  |  | L/D Max: | 37.783 | at alpha= | 4.5 | deg
Re: | 50000 |  |  | Cd Min: | 0.01831 | at alpha= | -1 | deg
Mach: | 0 |  |  | Cl=0 at alpha= | -2.8265 | deg
|  |  |  | @ Cl=0.1, Cd= | 0.018809
|  |  |  | @ Cl=0.4, Cd= | 0.019349
|  |  |  | @ Cl=0.6, Cd= | 0.020316
alpha (deg) | Cl | Cd | Cm | Cl/Cd
-18.5 | -0.514 | 0.36676 | -0.01 | -1.401
-18 | -0.534 | 0.33184 | -0.01 | -1.608
-17.5 | -0.553 | 0.31403 | -0.01 | -1.762
-17 | -0.573 | 0.28624 | -0.011 | -2.001
-16.5 | -0.591 | 0.27715 | -0.011 | -2.133
-16 | -0.609 | 0.24102 | -0.012 | -2.526
-15.5 | -0.625 | 0.23727 | -0.012 | -2.634
-15 | -0.639 | 0.20944 | -0.012 | -3.052
-14.5 | -0.651 | 0.19628 | -0.013 | -3.318
-14 | -0.661 | 0.18185 | -0.013 | -3.634
-13.5 | -0.665 | 0.16534 | -0.013 | -4.019
-13 | -0.66 | 0.15792 | -0.013 | -4.18
-12.5 | -0.653 | 0.1404 | -0.014 | -4.651
-12 | -0.643 | 0.13352 | -0.015 | -4.815
-11.5 | -0.63 | 0.12039 | -0.015 | -5.231
-11 | -0.613 | 0.11607 | -0.015 | -5.285
-10.5 | -0.594 | 0.10728 | -0.016 | -5.537
-10 | -0.572 | 0.09638 | -0.016 | -5.931
-9.5 | -0.546 | 0.08823 | -0.016 | -6.189
-9 | -0.518 | 0.08275 | -0.017 | -6.255
-8.5 | -0.486 | 0.07546 | -0.018 | -6.446
-8 | -0.453 | 0.07027 | -0.018 | -6.439
-7.5 | -0.416 | 0.06525 | -0.019 | -6.377
-7 | -0.378 | 0.06055 | -0.02 | -6.237
-6.5 | -0.337 | 0.0571 | -0.021 | -5.905
-6 | -0.295 | 0.05317 | -0.022 | -5.546
-5.5 | -0.251 | 0.05034 | -0.022 | -4.988
-5 | -0.206 | 0.04743 | -0.023 | -4.343
-4.5 | -0.16 | 0.0452 | -0.024 | -3.537
-4 | -0.113 | 0.04286 | -0.025 | -2.634
-3.5 | -0.065 | 0.04115 | -0.027 | -1.586
-3 | -0.017 | 0.03961 | -0.028 | -0.43
-2.5 | 0.032 | 0.03809 | -0.03 | 0.829
-2 | 0.099 | 0.01881 | -0.058 | 5.252
-1.5 | 0.159 | 0.01873 | -0.059 | 8.491
-1 | 0.214 | 0.01831 | -0.059 | 11.709
-0.5 | 0.273 | 0.01836 | -0.06 | 14.892
0 | 0.328 | 0.01909 | -0.061 | 17.166
0.5 | 0.386 | 0.01929 | -0.062 | 19.986
1 | 0.443 | 0.01953 | -0.063 | 22.705
1.5 | 0.501 | 0.01975 | -0.064 | 25.367
2 | 0.559 | 0.02007 | -0.065 | 27.84
2.5 | 0.614 | 0.0204 | -0.066 | 30.104
3 | 0.671 | 0.02073 | -0.067 | 32.363
3.5 | 0.727 | 0.02114 | -0.068 | 34.384
4 | 0.782 | 0.02162 | -0.069 | 36.193
4.5 | 0.837 | 0.02214 | -0.07 | 37.783
5 | 0.907 | 0.02517 | -0.073 | 36.043
5.5 | 0.959 | 0.02608 | -0.074 | 36.77
6 | 1.009 | 0.02686 | -0.075 | 37.575
6.5 | 0.877 | 0.0506 | -0.038 | 17.324
7 | 0.913 | 0.05404 | -0.036 | 16.902
7.5 | 0.946 | 0.05804 | -0.034 | 16.3
8 | 0.976 | 0.06262 | -0.033 | 15.591
8.5 | 1.003 | 0.06715 | -0.031 | 14.938
9 | 1.027 | 0.07261 | -0.031 | 14.138
9.5 | 1.046 | 0.0783 | -0.031 | 13.358
10 | 1.061 | 0.08595 | -0.031 | 12.344
10.5 | 1.072 | 0.09311 | -0.031 | 11.511
11 | 1.078 | 0.10095 | -0.03 | 10.679
11.5 | 1.08 | 0.10854 | -0.03 | 9.95
12 | 1.078 | 0.11611 | -0.03 | 9.281
12.5 | 1.065 | 0.12877 | -0.029 | 8.27
13 | 1.048 | 0.14028 | -0.029 | 7.468
13.5 | 1.026 | 0.14876 | -0.029 | 6.898
14 | 1.001 | 0.1646 | -0.029 | 6.082
14.5 | 0.973 | 0.17551 | -0.028 | 5.545
15 | 0.943 | 0.19434 | -0.028 | 4.851
15.5 | 0.91 | 0.20918 | -0.029 | 4.352
16 | 0.877 | 0.22811 | -0.028 | 3.844
16.5 | 0.842 | 0.24745 | -0.028 | 3.404

## 2. Re 50k Mach 0.00 (2)
BIGFOIL.COM POLAR EXPORT
NACA67-413 a=0.6
NACA67-413 a=0.6 |  |  |  | Cl Max: | 1.1162 | at alpha= | 10.5 | deg
XFOIL ncrit=9 |  |  |  | L/D Max: | 23.0815 | at alpha= | 9.5 | deg
Re: | 50000 |  |  | Cd Min: | 0.17879 | at alpha= | 15.5 | deg
Mach: | 0 |  |  | Cl=0 at alpha= | 2.3049 | deg
|  |  |  | @ Cl=0.1, Cd= | 0.041868
|  |  |  | @ Cl=0.4, Cd= | 0.05942
|  |  |  | @ Cl=0.6, Cd= | 0.058146
alpha (deg) | Cl | Cd | Cm | Cl/Cd
-9.5 | -0.4802 | 0.12455 | -0.0207 | -3.8555
-9 | -0.4948 | 0.11984 | -0.0178 | -4.1288
-8.5 | -0.5306 | 0.11616 | -0.0144 | -4.5678
-8 | -0.5264 | 0.11022 | -0.0097 | -4.7759
-7.5 | -0.5495 | 0.10581 | -0.0039 | -5.1933
-7 | -0.5279 | 0.09986 | 0.0024 | -5.2864
-6.5 | -0.5185 | 0.09501 | 0.0099 | -5.4573
-6 | -0.4781 | 0.09007 | 0.0171 | -5.3081
-5 | -0.4167 | 0.07957 | 0.0248 | -5.2369
-4.5 | -0.6469 | 0.05903 | 0 | -10.9588
-4 | -0.5923 | 0.04898 | -0.0007 | -12.0927
-3.5 | -0.5533 | 0.04397 | 0.0018 | -12.5836
-3 | -0.5095 | 0.04002 | 0.004 | -12.7311
-2.5 | -0.4634 | 0.03708 | 0.006 | -12.4973
-2 | -0.4146 | 0.03498 | 0.0077 | -11.8525
-1.5 | -0.1817 | 0.03417 | -0.0188 | -5.3175
-1 | -0.1574 | 0.03431 | -0.0145 | -4.5876
-0.5 | -0.1336 | 0.03452 | -0.0103 | -3.8702
0 | -0.1101 | 0.03479 | -0.0062 | -3.1647
0.5 | -0.0866 | 0.03514 | -0.0023 | -2.4644
1 | -0.063 | 0.03557 | 0.0016 | -1.7712
1.5 | -0.0392 | 0.03611 | 0.0052 | -1.0856
2 | -0.015 | 0.03676 | 0.0086 | -0.40805
2.5 | 0.0096 | 0.03755 | 0.0118 | 0.25566
3 | 0.0347 | 0.03852 | 0.0145 | 0.90083
3.5 | 0.0606 | 0.03969 | 0.0169 | 1.5268
4 | 0.0871 | 0.04108 | 0.0189 | 2.1203
4.5 | 0.1138 | 0.04271 | 0.0205 | 2.6645
5 | 0.1403 | 0.04459 | 0.0217 | 3.1464
5.5 | 0.1663 | 0.04675 | 0.0226 | 3.5572
6 | 0.2207 | 0.05128 | 0.0172 | 4.3038
6.5 | 0.2907 | 0.05672 | 0.0087 | 5.1252
7 | 0.4328 | 0.06023 | -0.0053 | 7.1858
7.5 | 0.5292 | 0.06065 | -0.0103 | 8.7255
8 | 0.6361 | 0.05687 | -0.0123 | 11.1852
9 | 0.8393 | 0.03776 | 0.0072 | 22.2272
9.5 | 1.0389 | 0.04501 | -0.0113 | 23.0815
10 | 1.0941 | 0.0519 | -0.0114 | 21.0809
10.5 | 1.1162 | 0.0579 | -0.007 | 19.2781
11 | 1.112 | 0.06442 | 0.0004 | 17.2617
11.5 | 1.0621 | 0.06975 | 0.0126 | 15.2272
12 | 1.0098 | 0.07678 | 0.0212 | 13.1519
12.5 | 0.9587 | 0.08557 | 0.026 | 11.2037
13 | 0.9172 | 0.09615 | 0.027 | 9.5393
13.5 | 0.8011 | 0.11773 | 0.0166 | 6.8046
15 | 0.7056 | 0.17362 | -0.0182 | 4.064
15.5 | 0.7023 | 0.17879 | -0.0207 | 3.9281

## 3. Re 50k Mach 0.10 (1)
BIGFOIL.COM POLAR EXPORT
NACA67-413 a=0.6
NACA67-413 a=0.6 |  |  |  | Cl Max: | 1.072 | at alpha= | 11 | deg
JavaFoil+Calcfoil stall+Eppler ext transition |  |  |  | L/D Max: | 37.799 | at alpha= | 4.5 | deg
Re: | 50000 |  |  | Cd Min: | 0.01836 | at alpha= | -1 | deg
Mach: | 0.1 |  |  | Cl=0 at alpha= | -2.8265 | deg
|  |  |  | @ Cl=0.1, Cd= | 0.018849
|  |  |  | @ Cl=0.4, Cd= | 0.019388
|  |  |  | @ Cl=0.6, Cd= | 0.020365
alpha (deg) | Cl | Cd | Cm | Cl/Cd
-18.5 | -0.464 | 0.37427 | -0.01 | -1.24
-18 | -0.487 | 0.35913 | -0.01 | -1.355
-17.5 | -0.509 | 0.33645 | -0.01 | -1.514
-17 | -0.532 | 0.31792 | -0.011 | -1.673
-16.5 | -0.554 | 0.29484 | -0.011 | -1.878
-16 | -0.575 | 0.25318 | -0.012 | -2.27
-15.5 | -0.594 | 0.23388 | -0.012 | -2.541
-15 | -0.612 | 0.23004 | -0.012 | -2.661
-14.5 | -0.628 | 0.20544 | -0.013 | -3.056
-14 | -0.641 | 0.18909 | -0.013 | -3.388
-13.5 | -0.648 | 0.1714 | -0.013 | -3.778
-13 | -0.646 | 0.16283 | -0.013 | -3.966
-12.5 | -0.641 | 0.14661 | -0.014 | -4.373
-12 | -0.633 | 0.13662 | -0.015 | -4.635
-11.5 | -0.622 | 0.12603 | -0.015 | -4.937
-11 | -0.608 | 0.11587 | -0.015 | -5.244
-10.5 | -0.59 | 0.10701 | -0.015 | -5.512
-10 | -0.569 | 0.09954 | -0.016 | -5.714
-9.5 | -0.544 | 0.09045 | -0.016 | -6.018
-9 | -0.517 | 0.08476 | -0.017 | -6.097
-8.5 | -0.486 | 0.07546 | -0.018 | -6.444
-8 | -0.453 | 0.07178 | -0.018 | -6.308
-7.5 | -0.417 | 0.06613 | -0.019 | -6.303
-7 | -0.379 | 0.06121 | -0.02 | -6.186
-6.5 | -0.338 | 0.0567 | -0.021 | -5.964
-6 | -0.296 | 0.05354 | -0.022 | -5.527
-5.5 | -0.252 | 0.0501 | -0.022 | -5.031
-5 | -0.207 | 0.04766 | -0.023 | -4.341
-4.5 | -0.161 | 0.04515 | -0.024 | -3.557
-4 | -0.113 | 0.04298 | -0.025 | -2.639
-3.5 | -0.066 | 0.04116 | -0.027 | -1.593
-3 | -0.017 | 0.03964 | -0.028 | -0.432
-2.5 | 0.032 | 0.03818 | -0.03 | 0.831
-2 | 0.099 | 0.01885 | -0.059 | 5.266
-1.5 | 0.16 | 0.01879 | -0.06 | 8.507
-1 | 0.215 | 0.01836 | -0.059 | 11.728
-0.5 | 0.275 | 0.01841 | -0.06 | 14.922
0 | 0.329 | 0.01915 | -0.061 | 17.204
0.5 | 0.387 | 0.01934 | -0.062 | 20.041
1 | 0.446 | 0.01956 | -0.063 | 22.777
1.5 | 0.504 | 0.0198 | -0.064 | 25.434
2 | 0.562 | 0.02013 | -0.065 | 27.89
2.5 | 0.617 | 0.02047 | -0.066 | 30.146
3 | 0.674 | 0.0208 | -0.067 | 32.402
3.5 | 0.731 | 0.02123 | -0.068 | 34.417
4 | 0.786 | 0.02171 | -0.07 | 36.216
4.5 | 0.841 | 0.02224 | -0.071 | 37.799
5 | 0.911 | 0.02531 | -0.073 | 36.009
5.5 | 0.963 | 0.02624 | -0.074 | 36.719
6 | 0.842 | 0.04729 | -0.04 | 17.803
6.5 | 0.88 | 0.05071 | -0.038 | 17.353
7 | 0.917 | 0.05432 | -0.036 | 16.879
7.5 | 0.949 | 0.05833 | -0.034 | 16.271
8 | 0.979 | 0.06295 | -0.032 | 15.549
8.5 | 1.005 | 0.06829 | -0.032 | 14.719
9 | 1.028 | 0.07424 | -0.031 | 13.84
9.5 | 1.046 | 0.08051 | -0.031 | 12.988
10 | 1.059 | 0.08654 | -0.03 | 12.238
10.5 | 1.068 | 0.09514 | -0.031 | 11.224
11 | 1.072 | 0.10293 | -0.031 | 10.414
11.5 | 1.071 | 0.11103 | -0.03 | 9.648
12 | 1.066 | 0.12031 | -0.03 | 8.858
12.5 | 1.049 | 0.13185 | -0.029 | 7.959
13 | 1.028 | 0.14034 | -0.029 | 7.325
13.5 | 1.002 | 0.15413 | -0.028 | 6.502
14 | 0.973 | 0.17156 | -0.028 | 5.67
14.5 | 0.94 | 0.18335 | -0.028 | 5.127
15 | 0.905 | 0.20433 | -0.028 | 4.429
15.5 | 0.868 | 0.21064 | -0.028 | 4.121
16 | 0.83 | 0.22932 | -0.027 | 3.619

## 4. Re 50k Mach 0.10 (2)
BIGFOIL.COM POLAR EXPORT
NACA67-413 a=0.6
NACA67-413 a=0.6 |  |  |  | Cl Max: | 1.1025 | at alpha= | 10.5 | deg
XFOIL ncrit=9 |  |  |  | L/D Max: | 22.833 | at alpha= | 9.5 | deg
Re: | 50000 |  |  | Cd Min: | 0.17949 | at alpha= | 15.5 | deg
Mach: | 0.1 |  |  | Cl=0 at alpha= | 2.3049 | deg
|  |  |  | @ Cl=0.1, Cd= | 0.042044
|  |  |  | @ Cl=0.4, Cd= | 0.059461
|  |  |  | @ Cl=0.6, Cd= | 0.057974
alpha (deg) | Cl | Cd | Cm | Cl/Cd
-9.5 | -0.4791 | 0.12521 | -0.0207 | -3.8264
-9 | -0.4979 | 0.12074 | -0.0179 | -4.1237
-8.5 | -0.5353 | 0.11716 | -0.0146 | -4.569
-8 | -0.531 | 0.11115 | -0.0097 | -4.7773
-7.5 | -0.5157 | 0.10514 | -0.0041 | -4.9049
-7 | -0.518 | 0.10027 | 0.0022 | -5.1661
-6.5 | -0.5095 | 0.09537 | 0.0094 | -5.3424
-6 | -0.4741 | 0.0905 | 0.0168 | -5.2387
-4.5 | -0.6438 | 0.05887 | -0.0012 | -10.936
-4 | -0.5956 | 0.04959 | -0.0008 | -12.0105
-3.5 | -0.5569 | 0.04443 | 0.0016 | -12.5343
-3 | -0.5132 | 0.04039 | 0.0039 | -12.7061
-2.5 | -0.4669 | 0.0374 | 0.006 | -12.484
-2 | -0.4182 | 0.03518 | 0.0076 | -11.8874
-1.5 | -0.1828 | 0.0343 | -0.0191 | -5.3294
-1 | -0.1582 | 0.03445 | -0.0147 | -4.5922
-0.5 | -0.1342 | 0.03466 | -0.0105 | -3.8719
0 | -0.1105 | 0.03494 | -0.0064 | -3.1626
0.5 | -0.0869 | 0.03529 | -0.0024 | -2.4625
1 | -0.0632 | 0.03572 | 0.0015 | -1.7693
1.5 | -0.0393 | 0.03626 | 0.0051 | -1.0838
2 | -0.015 | 0.03691 | 0.0086 | -0.40639
2.5 | 0.0096 | 0.03771 | 0.0117 | 0.25457
3 | 0.0348 | 0.03868 | 0.0146 | 0.89969
3.5 | 0.0606 | 0.03985 | 0.017 | 1.5207
4 | 0.087 | 0.04125 | 0.019 | 2.1091
4.5 | 0.1137 | 0.04288 | 0.0206 | 2.6516
5 | 0.1402 | 0.04478 | 0.0218 | 3.1309
5.5 | 0.1663 | 0.04695 | 0.0227 | 3.5421
6 | 0.2256 | 0.05201 | 0.0165 | 4.3376
6.5 | 0.2938 | 0.05699 | 0.0083 | 5.1553
7 | 0.4412 | 0.06042 | -0.006 | 7.3022
7.5 | 0.5259 | 0.06075 | -0.0095 | 8.6568
8 | 0.6444 | 0.05631 | -0.012 | 11.4438
8.5 | 0.791 | 0.03796 | -0.0023 | 20.8377
9 | 0.8514 | 0.0382 | 0.0069 | 22.288
9.5 | 1.0421 | 0.04564 | -0.0106 | 22.833
10 | 1.0922 | 0.05254 | -0.0098 | 20.788
10.5 | 1.1025 | 0.05823 | -0.0037 | 18.9335
11 | 1.0981 | 0.06463 | 0.0035 | 16.9906
11.5 | 1.0501 | 0.07023 | 0.0149 | 14.9523
12 | 0.9969 | 0.07746 | 0.0228 | 12.8699
12.5 | 0.944 | 0.08654 | 0.027 | 10.9083
13 | 0.913 | 0.09737 | 0.0274 | 9.3766
13.5 | 0.8011 | 0.11853 | 0.0169 | 6.7586
14.5 | 0.6904 | 0.16592 | -0.0169 | 4.161
15 | 0.7071 | 0.1744 | -0.0183 | 4.0545
15.5 | 0.7035 | 0.17949 | -0.0208 | 3.9194

## 5. Re 50k Mach 0.25 (1)
BIGFOIL.COM POLAR EXPORT
NACA67-413 a=0.6
NACA67-413 a=0.6 |  |  |  | Cl Max: | 1.036 | at alpha= | 10 | deg
JavaFoil+Calcfoil stall+Eppler ext transition |  |  |  | L/D Max: | 37.88 | at alpha= | 4.5 | deg
Re: | 50000 |  |  | Cd Min: | 0.01863 | at alpha= | -1 | deg
Mach: | 0.25 |  |  | Cl=0 at alpha= | -2.8235 | deg
|  |  |  | @ Cl=0.1, Cd= | 0.019653
|  |  |  | @ Cl=0.4, Cd= | 0.019657
|  |  |  | @ Cl=0.6, Cd= | 0.32307
alpha (deg) | Cl | Cd | Cm | Cl/Cd
-16 | -0.241 | 0.55263 | -0.013 | -0.436
-15.5 | -0.305 | 0.43078 | -0.012 | -0.709
-15 | -0.362 | 0.36258 | -0.013 | -1
-14.5 | -0.414 | 0.31019 | -0.013 | -1.335
-14 | -0.461 | 0.26949 | -0.013 | -1.71
-13.5 | -0.497 | 0.25107 | -0.013 | -1.981
-13 | -0.52 | 0.20234 | -0.014 | -2.568
-12.5 | -0.537 | 0.18307 | -0.014 | -2.933
-12 | -0.549 | 0.16711 | -0.014 | -3.285
-11.5 | -0.556 | 0.15503 | -0.015 | -3.584
-11 | -0.557 | 0.13898 | -0.015 | -4.005
-10.5 | -0.552 | 0.12357 | -0.016 | -4.468
-10 | -0.542 | 0.10932 | -0.016 | -4.958
-9.5 | -0.527 | 0.09972 | -0.017 | -5.282
-9 | -0.506 | 0.09089 | -0.017 | -5.572
-8.5 | -0.481 | 0.08211 | -0.018 | -5.863
-8 | -0.452 | 0.07509 | -0.018 | -6.021
-7.5 | -0.419 | 0.06884 | -0.019 | -6.088
-7 | -0.383 | 0.0631 | -0.02 | -6.065
-6.5 | -0.343 | 0.05897 | -0.021 | -5.823
-6 | -0.301 | 0.05478 | -0.022 | -5.502
-5.5 | -0.257 | 0.05136 | -0.023 | -5.011
-5 | -0.212 | 0.04817 | -0.024 | -4.394
-4.5 | -0.165 | 0.04562 | -0.025 | -3.607
-4 | -0.116 | 0.0434 | -0.026 | -2.68
-3.5 | -0.067 | 0.04155 | -0.027 | -1.619
-3 | -0.018 | 0.04001 | -0.028 | -0.439
-2.5 | 0.033 | 0.03852 | -0.03 | 0.846
-2 | 0.102 | 0.01909 | -0.06 | 5.34
-1.5 | 0.164 | 0.01903 | -0.061 | 8.623
-1 | 0.221 | 0.01863 | -0.06 | 11.866
-0.5 | 0.282 | 0.01868 | -0.062 | 15.092
0 | 0.338 | 0.0194 | -0.063 | 17.444
0.5 | 0.398 | 0.01965 | -0.064 | 20.262
1 | 0.458 | 0.01986 | -0.065 | 23.044
1.5 | 0.517 | 0.02016 | -0.066 | 25.659
2 | 0.577 | 0.02046 | -0.067 | 28.191
2.5 | 0.634 | 0.02082 | -0.068 | 30.433
3 | 0.692 | 0.02123 | -0.069 | 32.61
3.5 | 0.75 | 0.02168 | -0.07 | 34.605
4 | 0.807 | 0.02222 | -0.071 | 36.328
4.5 | 0.863 | 0.02277 | -0.072 | 37.88
5 | 0.934 | 0.02608 | -0.075 | 35.813
5.5 | 0.986 | 0.02708 | -0.076 | 36.423
6 | 0.86 | 0.04827 | -0.04 | 17.826
6.5 | 0.899 | 0.05154 | -0.038 | 17.45
7 | 0.935 | 0.05576 | -0.036 | 16.761
7.5 | 0.965 | 0.06022 | -0.034 | 16.017
8 | 0.991 | 0.06525 | -0.032 | 15.182
8.5 | 1.012 | 0.07042 | -0.032 | 14.366
9 | 1.027 | 0.07718 | -0.032 | 13.303
9.5 | 1.035 | 0.08546 | -0.031 | 12.111
10 | 1.036 | 0.09316 | -0.031 | 11.121
10.5 | 1.029 | 0.10471 | -0.03 | 9.832
11 | 1.015 | 0.114 | -0.029 | 8.902
11.5 | 0.992 | 0.12552 | -0.028 | 7.905
12 | 0.962 | 0.13813 | -0.028 | 6.962
12.5 | 0.913 | 0.15953 | -0.027 | 5.726
13 | 0.856 | 0.18325 | -0.027 | 4.671
13.5 | 0.791 | 0.20425 | -0.027 | 3.873
14 | 0.719 | 0.23033 | -0.026 | 3.123
14.5 | 0.642 | 0.28203 | -0.027 | 2.276
15 | 0.56 | 0.32307 | -0.027 | 1.733

## 6. Re 50k Mach 0.25 (2)
BIGFOIL.COM POLAR EXPORT
NACA67-413 a=0.6
NACA67-413 a=0.6 |  |  |  | Cl Max: | 1.0744 | at alpha= | 10 | deg
XFOIL ncrit=9 |  |  |  | L/D Max: | 22.4957 | at alpha= | 9 | deg
Re: | 50000 |  |  | Cd Min: | 0.17868 | at alpha= | 15 | deg
Mach: | 0.25 |  |  | Cl=0 at alpha= | 2.3024 | deg
|  |  |  | @ Cl=0.1, Cd= | 0.043012
|  |  |  | @ Cl=0.4, Cd= | 0.06043
|  |  |  | @ Cl=0.6, Cd= | 0.057897
alpha (deg) | Cl | Cd | Cm | Cl/Cd
-9.5 | -0.4953 | 0.1303 | -0.0214 | -3.8012
-9 | -0.4836 | 0.12315 | -0.018 | -3.9269
-8.5 | -0.4973 | 0.11871 | -0.0143 | -4.1892
-8 | -0.506 | 0.11365 | -0.0097 | -4.4523
-7.5 | -0.4972 | 0.10774 | -0.0045 | -4.6148
-7 | -0.4989 | 0.10275 | 0.0015 | -4.8555
-6.5 | -0.4904 | 0.09771 | 0.0084 | -5.0189
-6 | -0.4542 | 0.09259 | 0.0152 | -4.9055
-5 | -0.4367 | 0.08201 | 0.0244 | -5.325
-4.5 | -0.6586 | 0.06315 | 0.0006 | -10.4291
-3.5 | -0.5758 | 0.04696 | 0.001 | -12.2615
-3 | -0.5335 | 0.0425 | 0.0034 | -12.5529
-2.5 | -0.4866 | 0.03914 | 0.0058 | -12.4323
-2 | -0.438 | 0.03643 | 0.0075 | -12.0231
-1 | -0.1628 | 0.0352 | -0.0158 | -4.625
-0.5 | -0.1377 | 0.03542 | -0.0115 | -3.8876
0 | -0.1129 | 0.03572 | -0.0072 | -3.1607
0.5 | -0.0884 | 0.03609 | -0.0031 | -2.4494
1 | -0.0641 | 0.03654 | 0.0009 | -1.7542
1.5 | -0.0397 | 0.0371 | 0.0047 | -1.0701
2 | -0.015 | 0.03778 | 0.0082 | -0.39704
2.5 | 0.0098 | 0.0386 | 0.0115 | 0.25389
3 | 0.0349 | 0.03958 | 0.0145 | 0.88176
3.5 | 0.0607 | 0.04077 | 0.0171 | 1.4888
4 | 0.0869 | 0.04219 | 0.0193 | 2.0597
4.5 | 0.1135 | 0.04386 | 0.021 | 2.5878
5 | 0.14 | 0.04581 | 0.0224 | 3.0561
5.5 | 0.166 | 0.04804 | 0.0233 | 3.4555
6 | 0.24 | 0.05397 | 0.0141 | 4.4469
6.5 | 0.3169 | 0.05958 | 0.0052 | 5.3189
7 | 0.4615 | 0.06106 | -0.0064 | 7.5581
7.5 | 0.5569 | 0.0608 | -0.01 | 9.1595
8 | 0.6981 | 0.05129 | -0.009 | 13.6108
8.5 | 0.8067 | 0.03654 | 0.0084 | 22.0772
9 | 0.9221 | 0.04099 | 0.0042 | 22.4957
9.5 | 1.0428 | 0.04861 | -0.0038 | 21.4524
10 | 1.0744 | 0.05558 | -0.0006 | 19.3307
10.5 | 1.0563 | 0.061 | 0.0088 | 17.3164
11 | 1.0255 | 0.06691 | 0.0176 | 15.3266
11.5 | 0.9829 | 0.07383 | 0.0247 | 13.313
12 | 0.9346 | 0.08241 | 0.0289 | 11.3409
12.5 | 0.8887 | 0.09292 | 0.0295 | 9.5641
13.5 | 0.6779 | 0.15403 | -0.0133 | 4.4011
14 | 0.6894 | 0.16219 | -0.015 | 4.2506
14.5 | 0.687 | 0.16848 | -0.0173 | 4.0776
15 | 0.7155 | 0.17868 | -0.0185 | 4.0044

## 7. Re 50k Mach 0.50 (1)
BIGFOIL.COM POLAR EXPORT
NACA67-413 a=0.6
NACA67-413 a=0.6 |  |  |  | Cl Max: | 1.23 | at alpha= | 20 | deg
JavaFoil+Calcfoil stall+Eppler ext transition |  |  |  | L/D Max: | 36.663 | at alpha= | 4 | deg
Re: | 50000 |  |  | Cd Min: | 0.01986 | at alpha= | -1 | deg
Mach: | 0.5 |  |  | Cl=0 at alpha= | -2.8214 | deg
|  |  |  | @ Cl=0.1, Cd= | 0.037303
|  |  |  | @ Cl=0.4, Cd= | 0.02075
|  |  |  | @ Cl=0.6, Cd= | 0.021803
alpha (deg) | Cl | Cd | Cm | Cl/Cd
-20 | -0.941 | 0.45223 | -0.016 | -2.08
-19.5 | -0.912 | 0.41398 | -0.016 | -2.203
-19 | -0.885 | 0.39116 | -0.017 | -2.262
-18.5 | -0.858 | 0.38451 | -0.017 | -2.232
-18 | -0.832 | 0.38302 | -0.018 | -2.171
-17.5 | -0.805 | 0.37228 | -0.018 | -2.162
-17 | -0.778 | 0.36738 | -0.019 | -2.118
-16.5 | -0.751 | 0.36504 | -0.019 | -2.058
-16 | -0.723 | 0.35168 | -0.019 | -2.054
-15.5 | -0.695 | 0.35938 | -0.019 | -1.935
-15 | -0.668 | 0.33413 | -0.019 | -2
-14.5 | -0.641 | 0.31939 | -0.02 | -2.008
-14 | -0.614 | 0.31717 | -0.02 | -1.937
-13.5 | -0.587 | 0.31003 | -0.021 | -1.894
-13 | -0.559 | 0.29207 | -0.02 | -1.913
-12.5 | -0.532 | 0.28052 | -0.02 | -1.895
-12 | -0.504 | 0.28562 | -0.021 | -1.765
-11.5 | -0.477 | 0.27124 | -0.021 | -1.759
-11 | -0.45 | 0.27928 | -0.022 | -1.61
-10.5 | -0.422 | 0.24908 | -0.022 | -1.696
-10 | -0.394 | 0.23135 | -0.021 | -1.705
-9.5 | -0.367 | 0.22884 | -0.021 | -1.604
-9 | -0.34 | 0.22079 | -0.021 | -1.538
-8.5 | -0.312 | 0.21658 | -0.022 | -1.441
-8 | -0.285 | 0.19915 | -0.022 | -1.43
-7.5 | -0.257 | 0.16438 | -0.02 | -1.563
-7 | -0.23 | 0.16278 | -0.02 | -1.41
-6.5 | -0.315 | 0.08173 | -0.021 | -3.86
-6 | -0.305 | 0.06467 | -0.022 | -4.714
-5.5 | -0.272 | 0.05732 | -0.024 | -4.738
-5 | -0.229 | 0.05259 | -0.025 | -4.346
-4.5 | -0.18 | 0.04885 | -0.027 | -3.687
-4 | -0.128 | 0.04627 | -0.028 | -2.774
-3.5 | -0.075 | 0.04364 | -0.029 | -1.71
-3 | -0.02 | 0.04169 | -0.031 | -0.469
-2.5 | 0.036 | 0.04011 | -0.032 | 0.904
-2 | 0.093 | 0.03875 | -0.034 | 2.39
-1.5 | 0.183 | 0.02015 | -0.068 | 9.068
-1 | 0.246 | 0.01986 | -0.067 | 12.405
-0.5 | 0.314 | 0.01994 | -0.068 | 15.759
0 | 0.378 | 0.02065 | -0.07 | 18.299
0.5 | 0.444 | 0.02095 | -0.071 | 21.21
1 | 0.511 | 0.02127 | -0.072 | 24.026
1.5 | 0.578 | 0.02165 | -0.073 | 26.677
2 | 0.644 | 0.02211 | -0.074 | 29.138
2.5 | 0.707 | 0.02259 | -0.076 | 31.294
3 | 0.772 | 0.02312 | -0.077 | 33.372
3.5 | 0.835 | 0.02376 | -0.078 | 35.16
4 | 0.897 | 0.02448 | -0.079 | 36.663
4.5 | 0.973 | 0.02851 | -0.082 | 34.121
5 | 1.028 | 0.02974 | -0.083 | 34.578
5.5 | 0.897 | 0.04867 | -0.042 | 18.44
6 | 0.933 | 0.05237 | -0.04 | 17.812
6.5 | 0.958 | 0.05768 | -0.035 | 16.612
7 | 0.969 | 0.06553 | -0.034 | 14.785
7.5 | 0.935 | 0.0774 | -0.032 | 12.075
8 | 0.589 | 0.1642 | -0.027 | 3.589
8.5 | 0.617 | 0.18509 | -0.033 | 3.331
9 | 0.643 | 0.19013 | -0.034 | 3.383
9.5 | 0.671 | 0.23039 | -0.039 | 2.911
10 | 0.697 | 0.23309 | -0.04 | 2.992
10.5 | 0.724 | 0.23571 | -0.041 | 3.071
11 | 0.752 | 0.27737 | -0.045 | 2.71
11.5 | 0.778 | 0.27045 | -0.046 | 2.878
12 | 0.805 | 0.27522 | -0.047 | 2.924
12.5 | 0.831 | 0.28104 | -0.047 | 2.957
13 | 0.859 | 0.29996 | -0.052 | 2.864
13.5 | 0.885 | 0.30223 | -0.052 | 2.93
14 | 0.912 | 0.31309 | -0.053 | 2.911
14.5 | 0.938 | 0.32864 | -0.054 | 2.853
15 | 0.966 | 0.37159 | -0.058 | 2.6
15.5 | 0.992 | 0.36372 | -0.058 | 2.728
16 | 1.018 | 0.38002 | -0.059 | 2.679
16.5 | 1.044 | 0.37663 | -0.06 | 2.772
17 | 1.073 | 0.42575 | -0.064 | 2.519
17.5 | 1.098 | 0.41892 | -0.064 | 2.622
18 | 1.124 | 0.42031 | -0.065 | 2.674
18.5 | 1.15 | 0.43251 | -0.066 | 2.658
19 | 1.179 | 0.44855 | -0.07 | 2.628
19.5 | 1.204 | 0.46994 | -0.07 | 2.562
20 | 1.23 | 0.466 | -0.071 | 2.639

## 8. Re 50k Mach 0.50 (2)
BIGFOIL.COM POLAR EXPORT
NACA67-413 a=0.6
NACA67-413 a=0.6 |  |  |  | Cl Max: | 0.9383 | at alpha= | 9.5 | deg
XFOIL ncrit=9 |  |  |  | L/D Max: | 19.5482 | at alpha= | 8 | deg
Re: | 50000 |  |  | Cd Min: | 0.18026 | at alpha= | 14.5 | deg
Mach: | 0.5 |  |  | Cl=0 at alpha= | 2.2879 | deg
|  |  |  | @ Cl=0.1, Cd= | 0.047286
|  |  |  | @ Cl=0.4, Cd= | 0.062359
|  |  |  | @ Cl=0.6, Cd= | 0.061181
alpha (deg) | Cl | Cd | Cm | Cl/Cd
-9.5 | -0.4509 | 0.14016 | -0.0212 | -3.217
-9 | -0.4647 | 0.13562 | -0.0185 | -3.4265
-8.5 | -0.4774 | 0.13139 | -0.0147 | -3.6335
-8 | -0.4694 | 0.12467 | -0.0107 | -3.7651
-7.5 | -0.4573 | 0.11819 | -0.0066 | -3.8692
-7 | -0.4573 | 0.1128 | -0.0015 | -4.0541
-6.5 | -0.4549 | 0.10768 | 0.0048 | -4.2246
-6 | -0.42 | 0.10143 | 0.0098 | -4.1408
-5 | -0.6456 | 0.08345 | -0.0043 | -7.7364
-4.5 | -0.6643 | 0.07325 | -0.0075 | -9.0689
-4 | -0.6546 | 0.06522 | -0.005 | -10.0368
-3.5 | -0.6371 | 0.05817 | -0.0019 | -10.9524
-3 | -0.6072 | 0.05219 | 0.0011 | -11.6344
-2.5 | -0.5667 | 0.04688 | 0.0041 | -12.0883
-2 | -0.5198 | 0.04269 | 0.0069 | -12.1762
-1.5 | -0.4646 | 0.03958 | 0.0091 | -11.7383
-1 | -0.3986 | 0.03763 | 0.0099 | -10.5926
-0.5 | -0.156 | 0.0387 | -0.0157 | -4.031
0 | -0.126 | 0.03909 | -0.0108 | -3.2233
0.5 | -0.0973 | 0.03956 | -0.0062 | -2.4596
1 | -0.0694 | 0.04013 | -0.0018 | -1.7294
1.5 | -0.042 | 0.04081 | 0.0025 | -1.0292
2 | -0.0152 | 0.04162 | 0.0066 | -0.36521
2.5 | 0.0112 | 0.04256 | 0.0104 | 0.26316
3 | 0.0374 | 0.04368 | 0.014 | 0.85623
3.5 | 0.0633 | 0.04499 | 0.0172 | 1.407
4 | 0.0891 | 0.04652 | 0.0201 | 1.9153
4.5 | 0.115 | 0.04834 | 0.0225 | 2.379
5 | 0.1409 | 0.05048 | 0.0243 | 2.7912
5.5 | 0.2316 | 0.05708 | 0.0126 | 4.0575
6 | 0.3825 | 0.06195 | -0.0029 | 6.1743
6.5 | 0.4526 | 0.06359 | -0.0046 | 7.1175
7 | 0.5466 | 0.06391 | -0.0068 | 8.5527
7.5 | 0.656 | 0.05832 | -0.0031 | 11.2483
8 | 0.8091 | 0.04139 | 0.0174 | 19.5482
8.5 | 0.8756 | 0.04569 | 0.0207 | 19.1639
9 | 0.9305 | 0.05178 | 0.023 | 17.9703
9.5 | 0.9383 | 0.05866 | 0.0278 | 15.9956
10 | 0.898 | 0.06635 | 0.0333 | 13.5343
10.5 | 0.85 | 0.07592 | 0.0353 | 11.196
11 | 0.797 | 0.08811 | 0.0327 | 9.0455
11.5 | 0.7542 | 0.10232 | 0.0262 | 7.371
12 | 0.731 | 0.11652 | 0.0191 | 6.2736
12.5 | 0.728 | 0.12858 | 0.0143 | 5.6618
13 | 0.7048 | 0.14288 | 0.005 | 4.9328
13.5 | 0.7214 | 0.15348 | 0.002 | 4.7003
14 | 0.6992 | 0.17503 | -0.0156 | 3.9947
14.5 | 0.6959 | 0.18026 | -0.019 | 3.8605

## 9. Re 100k Mach 0.00 (1)
BIGFOIL.COM POLAR EXPORT
NACA67-413 a=0.6
NACA67-413 a=0.6 |  |  |  | Cl Max: | 1.105 | at alpha= | 7 | deg
JavaFoil+Calcfoil stall+Eppler ext transition |  |  |  | L/D Max: | 51.822 | at alpha= | 4.5 | deg
Re: | 100000 |  |  | Cd Min: | 0.01318 | at alpha= | -1 | deg
Mach: | 0 |  |  | Cl=0 at alpha= | -2.8482 | deg
|  |  |  | @ Cl=0.1, Cd= | 0.014888
|  |  |  | @ Cl=0.4, Cd= | 0.014128
|  |  |  | @ Cl=0.6, Cd= | 0.014843
alpha (deg) | Cl | Cd | Cm | Cl/Cd
-18.5 | -0.514 | 0.2936 | -0.01 | -1.75
-18 | -0.534 | 0.27842 | -0.01 | -1.917
-17.5 | -0.553 | 0.25314 | -0.011 | -2.186
-17 | -0.573 | 0.24115 | -0.011 | -2.375
-16.5 | -0.591 | 0.22654 | -0.011 | -2.61
-16 | -0.609 | 0.19961 | -0.012 | -3.051
-15.5 | -0.625 | 0.19538 | -0.012 | -3.198
-15 | -0.639 | 0.17445 | -0.012 | -3.665
-14.5 | -0.651 | 0.16238 | -0.013 | -4.012
-14 | -0.661 | 0.15171 | -0.013 | -4.356
-13.5 | -0.665 | 0.14158 | -0.014 | -4.694
-13 | -0.66 | 0.13542 | -0.014 | -4.874
-12.5 | -0.653 | 0.12069 | -0.014 | -5.411
-12 | -0.643 | 0.11297 | -0.015 | -5.691
-11.5 | -0.63 | 0.10479 | -0.015 | -6.01
-11 | -0.614 | 0.0994 | -0.015 | -6.172
-10.5 | -0.594 | 0.09281 | -0.016 | -6.401
-10 | -0.572 | 0.08536 | -0.016 | -6.697
-9.5 | -0.546 | 0.0786 | -0.017 | -6.948
-9 | -0.518 | 0.07312 | -0.017 | -7.08
-8.5 | -0.486 | 0.06704 | -0.018 | -7.257
-8 | -0.453 | 0.06194 | -0.019 | -7.306
-7.5 | -0.416 | 0.05833 | -0.019 | -7.137
-7 | -0.378 | 0.05452 | -0.021 | -6.929
-6.5 | -0.337 | 0.05076 | -0.021 | -6.643
-6 | -0.295 | 0.04807 | -0.022 | -6.136
-5.5 | -0.251 | 0.04521 | -0.023 | -5.554
-5 | -0.206 | 0.04284 | -0.024 | -4.81
-4.5 | -0.16 | 0.04073 | -0.025 | -3.928
-4 | -0.113 | 0.03874 | -0.026 | -2.916
-3.5 | -0.065 | 0.03708 | -0.027 | -1.762
-3 | -0.017 | 0.03552 | -0.029 | -0.48
-2.5 | 0.039 | 0.01505 | -0.057 | 2.581
-2 | 0.099 | 0.01489 | -0.059 | 6.647
-1.5 | 0.159 | 0.01475 | -0.06 | 10.799
-1 | 0.215 | 0.01318 | -0.059 | 16.337
-0.5 | 0.275 | 0.0132 | -0.06 | 20.804
0 | 0.329 | 0.01393 | -0.061 | 23.585
0.5 | 0.387 | 0.01409 | -0.062 | 27.437
1 | 0.445 | 0.01426 | -0.063 | 31.183
1.5 | 0.503 | 0.01443 | -0.064 | 34.823
2 | 0.561 | 0.01468 | -0.066 | 38.196
2.5 | 0.616 | 0.01491 | -0.067 | 41.316
3 | 0.673 | 0.01515 | -0.068 | 44.414
3.5 | 0.73 | 0.01547 | -0.069 | 47.167
4 | 0.786 | 0.01581 | -0.07 | 49.679
4.5 | 0.84 | 0.01621 | -0.071 | 51.822
5 | 0.909 | 0.02121 | -0.074 | 42.864
5.5 | 0.961 | 0.02203 | -0.075 | 43.62
6 | 1.012 | 0.02279 | -0.076 | 44.383
6.5 | 1.06 | 0.02364 | -0.077 | 44.836
7 | 1.105 | 0.02458 | -0.078 | 44.974
7.5 | 0.948 | 0.05298 | -0.038 | 17.893
8 | 0.978 | 0.05703 | -0.036 | 17.145
8.5 | 1.003 | 0.06124 | -0.032 | 16.384
9 | 1.027 | 0.06659 | -0.032 | 15.421
9.5 | 1.046 | 0.07174 | -0.032 | 14.584
10 | 1.061 | 0.0774 | -0.032 | 13.712
10.5 | 1.072 | 0.08415 | -0.032 | 12.741
11 | 1.078 | 0.08835 | -0.031 | 12.204
11.5 | 1.08 | 0.09552 | -0.031 | 11.31
12 | 1.078 | 0.10326 | -0.031 | 10.438

## 10. Re 100k Mach 0.00 (2)
BIGFOIL.COM POLAR EXPORT
NACA67-413 a=0.6
NACA67-413 a=0.6 |  |  |  | Cl Max: | 1.1125 | at alpha= | 11 | deg
XFOIL ncrit=9 |  |  |  | L/D Max: | 33.2432 | at alpha= | 8 | deg
Re: | 100000 |  |  | Cd Min: | 0.17513 | at alpha= | 16 | deg
Mach: | 0 |  |  | Cl=0 at alpha= | 1.6679 | deg
|  |  |  | @ Cl=0.1, Cd= | 0.037938
|  |  |  | @ Cl=0.4, Cd= | 0.041857
|  |  |  | @ Cl=0.6, Cd= | 0.039689
alpha (deg) | Cl | Cd | Cm | Cl/Cd
-12 | -0.4612 | 0.14438 | -0.0313 | -3.1943
-11.5 | -0.4782 | 0.13986 | -0.032 | -3.4191
-11 | -0.5224 | 0.1363 | -0.0361 | -3.8327
-10.5 | -0.4933 | 0.12761 | -0.0301 | -3.8657
-10 | -0.4985 | 0.12236 | -0.0283 | -4.074
-9.5 | -0.5361 | 0.11687 | -0.0305 | -4.5871
-9 | -0.5991 | 0.11119 | -0.0329 | -5.3881
-8.5 | -0.5672 | 0.1038 | -0.0268 | -5.4644
-8 | -0.602 | 0.0982 | -0.0241 | -6.1303
-7.5 | -0.6485 | 0.09266 | -0.0198 | -6.9987
-7 | -0.698 | 0.08527 | -0.0173 | -8.1858
-6.5 | -0.6844 | 0.07921 | -0.0128 | -8.6403
-6 | -0.6914 | 0.07244 | -0.0097 | -9.5445
-5.5 | -0.6845 | 0.06673 | -0.0062 | -10.2578
-5 | -0.6709 | 0.06155 | -0.0027 | -10.9001
-4 | -0.6036 | 0.04404 | 0.0027 | -13.7057
-3.5 | -0.5613 | 0.03831 | 0.0063 | -14.6515
-3 | -0.5196 | 0.03445 | 0.0087 | -15.0827
-2.5 | -0.4757 | 0.03204 | 0.011 | -14.8471
-2 | -0.4319 | 0.03011 | 0.0126 | -14.3441
-1.5 | -0.3885 | 0.02899 | 0.0144 | -13.4012
-0.5 | -0.1359 | 0.03157 | -0.0107 | -4.3047
0 | -0.1132 | 0.03186 | -0.0065 | -3.553
0.5 | -0.0911 | 0.0322 | -0.0024 | -2.8292
1 | -0.0695 | 0.03259 | 0.0017 | -2.1326
1.5 | -0.0226 | 0.03404 | 0.0005 | -0.66392
2 | 0.0447 | 0.03628 | -0.0048 | 1.2321
2.5 | 0.097 | 0.03782 | -0.0069 | 2.5648
3 | 0.1576 | 0.0402 | -0.0103 | 3.9204
3.5 | 0.2678 | 0.04079 | -0.0198 | 6.5653
4 | 0.3299 | 0.04136 | -0.0213 | 7.9763
4.5 | 0.3851 | 0.0418 | -0.0217 | 9.2129
5 | 0.4481 | 0.04204 | -0.0229 | 10.6589
5.5 | 0.496 | 0.0419 | -0.0216 | 11.8377
6 | 0.5614 | 0.04106 | -0.0221 | 13.6727
6.5 | 0.6498 | 0.03792 | -0.0237 | 17.1361
7 | 0.7548 | 0.03116 | -0.0242 | 24.2234
8 | 0.8364 | 0.02516 | -0.0084 | 33.2432
8.5 | 0.8323 | 0.02875 | -0.0001 | 28.9496
9 | 0.8644 | 0.03116 | 0.0032 | 27.7407
9.5 | 0.9285 | 0.03379 | 0.0022 | 27.4785
10 | 1.0472 | 0.03957 | -0.0071 | 26.4645
10.5 | 1.0817 | 0.04354 | -0.0039 | 24.8438
11 | 1.1125 | 0.04945 | -0.0009 | 22.4975
11.5 | 1.1077 | 0.05562 | 0.0067 | 19.9155
12 | 1.0913 | 0.0613 | 0.0143 | 17.8026
12.5 | 1.0507 | 0.06813 | 0.0226 | 15.422
13 | 0.9964 | 0.07697 | 0.0287 | 12.9453
13.5 | 0.9455 | 0.08679 | 0.0309 | 10.8941
14 | 0.9027 | 0.10366 | 0.0288 | 8.7083
14.5 | 0.721 | 0.15064 | -0.0045 | 4.7862
15 | 0.7578 | 0.15834 | -0.0023 | 4.7859
15.5 | 0.7414 | 0.16646 | -0.0087 | 4.4539
16 | 0.7334 | 0.17513 | -0.0143 | 4.1877

## 11. Re 100k Mach 0.10 (1)
BIGFOIL.COM POLAR EXPORT
NACA67-413 a=0.6
NACA67-413 a=0.6 |  |  |  | Cl Max: | 1.109 | at alpha= | 7 | deg
JavaFoil+Calcfoil stall+Eppler ext transition |  |  |  | L/D Max: | 51.846 | at alpha= | 4.5 | deg
Re: | 100000 |  |  | Cd Min: | 0.01322 | at alpha= | -1 | deg
Mach: | 0.1 |  |  | Cl=0 at alpha= | -2.8482 | deg
|  |  |  | @ Cl=0.1, Cd= | 0.014927
|  |  |  | @ Cl=0.4, Cd= | 0.01415
|  |  |  | @ Cl=0.6, Cd= | 0.014875
alpha (deg) | Cl | Cd | Cm | Cl/Cd
-18.5 | -0.464 | 0.30851 | -0.01 | -1.505
-18 | -0.487 | 0.29777 | -0.01 | -1.635
-17.5 | -0.51 | 0.27878 | -0.011 | -1.828
-17 | -0.532 | 0.25259 | -0.011 | -2.106
-16.5 | -0.554 | 0.23878 | -0.011 | -2.319
-16 | -0.575 | 0.20949 | -0.012 | -2.743
-15.5 | -0.594 | 0.19339 | -0.012 | -3.073
-15 | -0.612 | 0.18912 | -0.012 | -3.236
-14.5 | -0.628 | 0.16977 | -0.013 | -3.698
-14 | -0.641 | 0.1577 | -0.013 | -4.063
-13.5 | -0.648 | 0.14323 | -0.014 | -4.522
-13 | -0.646 | 0.13991 | -0.014 | -4.616
-12.5 | -0.641 | 0.12306 | -0.014 | -5.21
-12 | -0.633 | 0.11557 | -0.015 | -5.48
-11.5 | -0.622 | 0.10637 | -0.015 | -5.85
-11 | -0.608 | 0.09987 | -0.015 | -6.085
-10.5 | -0.59 | 0.09311 | -0.016 | -6.336
-10 | -0.569 | 0.08578 | -0.016 | -6.631
-9.5 | -0.544 | 0.07891 | -0.017 | -6.899
-9 | -0.517 | 0.07341 | -0.017 | -7.04
-8.5 | -0.486 | 0.06724 | -0.018 | -7.232
-8 | -0.453 | 0.06338 | -0.019 | -7.145
-7.5 | -0.417 | 0.05902 | -0.02 | -7.065
-7 | -0.379 | 0.05507 | -0.021 | -6.877
-6.5 | -0.338 | 0.05113 | -0.021 | -6.617
-6 | -0.296 | 0.04796 | -0.022 | -6.171
-5.5 | -0.252 | 0.04542 | -0.023 | -5.551
-5 | -0.207 | 0.0428 | -0.024 | -4.834
-4.5 | -0.161 | 0.04086 | -0.025 | -3.933
-4 | -0.114 | 0.03878 | -0.026 | -2.927
-3.5 | -0.066 | 0.03712 | -0.027 | -1.768
-3 | -0.017 | 0.03561 | -0.029 | -0.482
-2.5 | 0.039 | 0.01508 | -0.058 | 2.588
-2 | 0.099 | 0.01493 | -0.059 | 6.663
-1.5 | 0.16 | 0.01477 | -0.06 | 10.84
-1 | 0.216 | 0.01322 | -0.059 | 16.362
-0.5 | 0.276 | 0.01324 | -0.06 | 20.842
0 | 0.33 | 0.01397 | -0.062 | 23.631
0.5 | 0.389 | 0.01412 | -0.063 | 27.518
1 | 0.447 | 0.01428 | -0.064 | 31.293
1.5 | 0.505 | 0.01448 | -0.065 | 34.887
2 | 0.563 | 0.01471 | -0.066 | 38.293
2.5 | 0.619 | 0.01496 | -0.067 | 41.361
3 | 0.676 | 0.01521 | -0.068 | 44.474
3.5 | 0.733 | 0.01553 | -0.069 | 47.214
4 | 0.789 | 0.01588 | -0.07 | 49.713
4.5 | 0.844 | 0.01628 | -0.071 | 51.846
5 | 0.913 | 0.02132 | -0.074 | 42.823
5.5 | 0.965 | 0.02213 | -0.075 | 43.61
6 | 1.016 | 0.02293 | -0.076 | 44.295
6.5 | 1.064 | 0.0238 | -0.077 | 44.719
7 | 1.109 | 0.02467 | -0.078 | 44.972
7.5 | 0.951 | 0.05343 | -0.037 | 17.8
8 | 0.98 | 0.05726 | -0.036 | 17.118
8.5 | 1.006 | 0.06168 | -0.035 | 16.312
9 | 1.028 | 0.06665 | -0.032 | 15.419
9.5 | 1.046 | 0.07147 | -0.032 | 14.633
10 | 1.059 | 0.07814 | -0.032 | 13.557
10.5 | 1.068 | 0.08401 | -0.032 | 12.714
11 | 1.072 | 0.0892 | -0.031 | 12.019
11.5 | 1.071 | 0.09668 | -0.032 | 11.083
12 | 1.066 | 0.10478 | -0.031 | 10.173

## 12. Re 100k Mach 0.10 (2)
BIGFOIL.COM POLAR EXPORT
NACA67-413 a=0.6
NACA67-413 a=0.6 |  |  |  | Cl Max: | 1.1046 | at alpha= | 11 | deg
XFOIL ncrit=9 |  |  |  | L/D Max: | 32.4123 | at alpha= | 8 | deg
Re: | 100000 |  |  | Cd Min: | 0.17598 | at alpha= | 16 | deg
Mach: | 0.1 |  |  | Cl=0 at alpha= | 1.6494 | deg
|  |  |  | @ Cl=0.1, Cd= | 0.038061
|  |  |  | @ Cl=0.4, Cd= | 0.041944
|  |  |  | @ Cl=0.6, Cd= | 0.039781
alpha (deg) | Cl | Cd | Cm | Cl/Cd
-11 | -0.524 | 0.13728 | -0.0364 | -3.817
-10.5 | -0.4892 | 0.12835 | -0.0297 | -3.8115
-10 | -0.4966 | 0.12308 | -0.0284 | -4.0348
-9.5 | -0.5406 | 0.11779 | -0.0313 | -4.5895
-9 | -0.6033 | 0.11234 | -0.0332 | -5.3703
-8.5 | -0.5557 | 0.1049 | -0.026 | -5.2974
-8 | -0.5943 | 0.09897 | -0.0245 | -6.0048
-7.5 | -0.6504 | 0.09355 | -0.0204 | -6.9524
-7 | -0.6893 | 0.08598 | -0.0175 | -8.017
-6.5 | -0.6816 | 0.08022 | -0.013 | -8.4966
-6 | -0.6896 | 0.07341 | -0.0098 | -9.3938
-5.5 | -0.6846 | 0.06758 | -0.0063 | -10.1302
-5 | -0.6725 | 0.06231 | -0.0028 | -10.7928
-4.5 | -0.6569 | 0.057 | 0.0005 | -11.5246
-4 | -0.6066 | 0.04475 | 0.0026 | -13.5553
-3.5 | -0.5648 | 0.03878 | 0.0061 | -14.5642
-3 | -0.5233 | 0.03482 | 0.0086 | -15.0287
-2.5 | -0.4792 | 0.03226 | 0.0109 | -14.8543
-2 | -0.4352 | 0.03031 | 0.0126 | -14.3583
-1.5 | -0.3913 | 0.02922 | 0.0144 | -13.3915
-0.5 | -0.1364 | 0.0317 | -0.0109 | -4.3028
0 | -0.1135 | 0.032 | -0.0067 | -3.5469
0.5 | -0.0912 | 0.03235 | -0.0026 | -2.8192
1 | -0.0694 | 0.03275 | 0.0016 | -2.1191
1.5 | -0.0205 | 0.03422 | 0 | -0.59906
2 | 0.0481 | 0.03664 | -0.0055 | 1.3128
2.5 | 0.1007 | 0.03808 | -0.0076 | 2.6444
3 | 0.1529 | 0.03979 | -0.0094 | 3.8427
3.5 | 0.2781 | 0.04103 | -0.0213 | 6.778
4 | 0.3366 | 0.04152 | -0.0222 | 8.1069
4.5 | 0.3866 | 0.04189 | -0.0217 | 9.2289
5 | 0.4566 | 0.04217 | -0.0239 | 10.8276
5.5 | 0.5022 | 0.04196 | -0.0221 | 11.9685
6 | 0.5626 | 0.04113 | -0.0218 | 13.6786
6.5 | 0.6491 | 0.03801 | -0.023 | 17.0771
7.5 | 0.7957 | 0.02775 | -0.0164 | 28.6739
8 | 0.8317 | 0.02566 | -0.0069 | 32.4123
8.5 | 0.8321 | 0.02907 | 0.0008 | 28.624
9 | 0.8663 | 0.03148 | 0.004 | 27.5191
9.5 | 0.9502 | 0.03475 | 0.0004 | 27.3439
10 | 1.0489 | 0.04011 | -0.0059 | 26.1506
10.5 | 1.0803 | 0.04421 | -0.0023 | 24.4356
11 | 1.1046 | 0.05009 | 0.0017 | 22.0523
11.5 | 1.0962 | 0.05634 | 0.0095 | 19.4569
12 | 1.0715 | 0.06241 | 0.0176 | 17.1687
12.5 | 1.0331 | 0.06929 | 0.0248 | 14.9098
13 | 0.9816 | 0.07814 | 0.0299 | 12.5621
13.5 | 0.9292 | 0.08826 | 0.0314 | 10.528
14 | 0.613 | 0.12156 | 0.0136 | 5.0428
14.5 | 0.7193 | 0.1515 | -0.0047 | 4.7479
15 | 0.7599 | 0.15922 | -0.0021 | 4.7726
15.5 | 0.7367 | 0.16754 | -0.0097 | 4.3972
16 | 0.7325 | 0.17598 | -0.0147 | 4.1624

## 13. Re 100k Mach 0.25 (1)
BIGFOIL.COM POLAR EXPORT
NACA67-413 a=0.6
NACA67-413 a=0.6 |  |  |  | Cl Max: | 1.087 | at alpha= | 6.5 | deg
JavaFoil+Calcfoil stall+Eppler ext transition |  |  |  | L/D Max: | 52.025 | at alpha= | 4.5 | deg
Re: | 100000 |  |  | Cd Min: | 0.01341 | at alpha= | -1 | deg
Mach: | 0.25 |  |  | Cl=0 at alpha= | -2.8448 | deg
|  |  |  | @ Cl=0.1, Cd= | 0.015116
|  |  |  | @ Cl=0.4, Cd= | 0.014353
|  |  |  | @ Cl=0.6, Cd= | 0.015069
alpha (deg) | Cl | Cd | Cm | Cl/Cd
-16 | -0.241 | 0.26983 | -0.013 | -0.894
-15.5 | -0.305 | 0.33433 | -0.013 | -0.914
-15 | -0.363 | 0.29131 | -0.013 | -1.244
-14.5 | -0.414 | 0.24332 | -0.013 | -1.702
-14 | -0.461 | 0.21401 | -0.014 | -2.153
-13.5 | -0.497 | 0.20025 | -0.014 | -2.484
-13 | -0.52 | 0.16587 | -0.014 | -3.133
-12.5 | -0.537 | 0.15147 | -0.014 | -3.546
-12 | -0.549 | 0.13787 | -0.015 | -3.982
-11.5 | -0.556 | 0.12835 | -0.015 | -4.329
-11 | -0.557 | 0.11584 | -0.015 | -4.805
-10.5 | -0.552 | 0.10302 | -0.016 | -5.359
-10 | -0.542 | 0.09369 | -0.016 | -5.786
-9.5 | -0.527 | 0.08554 | -0.017 | -6.159
-9 | -0.506 | 0.07817 | -0.017 | -6.479
-8.5 | -0.481 | 0.07143 | -0.018 | -6.741
-8 | -0.452 | 0.06599 | -0.019 | -6.853
-7.5 | -0.419 | 0.06092 | -0.02 | -6.881
-7 | -0.383 | 0.05648 | -0.021 | -6.779
-6.5 | -0.343 | 0.05207 | -0.022 | -6.595
-6 | -0.301 | 0.04898 | -0.022 | -6.155
-5.5 | -0.257 | 0.04593 | -0.023 | -5.605
-5 | -0.212 | 0.04338 | -0.024 | -4.881
-4.5 | -0.165 | 0.04122 | -0.025 | -3.994
-4 | -0.116 | 0.03916 | -0.027 | -2.973
-3.5 | -0.067 | 0.03745 | -0.028 | -1.799
-3 | -0.018 | 0.03578 | -0.03 | -0.492
-2.5 | 0.04 | 0.01529 | -0.059 | 2.62
-2 | 0.102 | 0.01511 | -0.06 | 6.756
-1.5 | 0.164 | 0.01495 | -0.061 | 10.992
-1 | 0.222 | 0.01341 | -0.061 | 16.572
-0.5 | 0.283 | 0.01346 | -0.062 | 21.05
0 | 0.339 | 0.01418 | -0.063 | 23.932
0.5 | 0.399 | 0.01435 | -0.064 | 27.819
1 | 0.459 | 0.01451 | -0.065 | 31.64
1.5 | 0.519 | 0.01474 | -0.066 | 35.209
2 | 0.579 | 0.01497 | -0.068 | 38.648
2.5 | 0.636 | 0.01524 | -0.069 | 41.713
3 | 0.695 | 0.01552 | -0.07 | 44.775
3.5 | 0.753 | 0.01583 | -0.071 | 47.557
4 | 0.81 | 0.01623 | -0.072 | 49.928
4.5 | 0.866 | 0.01665 | -0.073 | 52.025
5 | 0.936 | 0.02198 | -0.076 | 42.57
5.5 | 0.988 | 0.02288 | -0.077 | 43.197
6 | 1.039 | 0.02372 | -0.078 | 43.794
6.5 | 1.087 | 0.0247 | -0.079 | 44.001
7 | 0.937 | 0.05057 | -0.04 | 18.527
7.5 | 0.966 | 0.05458 | -0.037 | 17.701
8 | 0.991 | 0.05893 | -0.035 | 16.824
8.5 | 1.012 | 0.06315 | -0.032 | 16.022
9 | 1.027 | 0.06874 | -0.032 | 14.937
9.5 | 1.035 | 0.07469 | -0.032 | 13.858
10 | 1.036 | 0.08108 | -0.031 | 12.779
10.5 | 1.03 | 0.0912 | -0.032 | 11.29
11 | 1.015 | 0.10041 | -0.03 | 10.108
11.5 | 0.992 | 0.10776 | -0.029 | 9.208

## 14. Re 100k Mach 0.25 (2)
BIGFOIL.COM POLAR EXPORT
NACA67-413 a=0.6
NACA67-413 a=0.6 |  |  |  | Cl Max: | 1.061 | at alpha= | 10.5 | deg
XFOIL ncrit=9 |  |  |  | L/D Max: | 35.189 | at alpha= | 7.5 | deg
Re: | 100000 |  |  | Cd Min: | 0.17223 | at alpha= | 15.5 | deg
Mach: | 0.25 |  |  | Cl=0 at alpha= | 1.5496 | deg
|  |  |  | @ Cl=0.1, Cd= | 0.038987
|  |  |  | @ Cl=0.4, Cd= | 0.04238
|  |  |  | @ Cl=0.6, Cd= | 0.040415
alpha (deg) | Cl | Cd | Cm | Cl/Cd
-11.5 | -0.494 | 0.14617 | -0.0348 | -3.3796
-11 | -0.4781 | 0.13752 | -0.0311 | -3.4766
-10.5 | -0.4761 | 0.13207 | -0.0289 | -3.6049
-10 | -0.5002 | 0.12728 | -0.0301 | -3.9299
-9.5 | -0.5594 | 0.12294 | -0.035 | -4.5502
-9 | -0.513 | 0.11478 | -0.0264 | -4.4694
-8.5 | -0.5404 | 0.10918 | -0.0265 | -4.9496
-8 | -0.6141 | 0.10419 | -0.0267 | -5.894
-7.5 | -0.6401 | 0.09701 | -0.0225 | -6.5983
-7 | -0.6395 | 0.09138 | -0.0175 | -6.9982
-6.5 | -0.6935 | 0.08481 | -0.0152 | -8.1771
-6 | -0.6825 | 0.07864 | -0.0107 | -8.6788
-5.5 | -0.6838 | 0.07224 | -0.0069 | -9.4657
-4.5 | -0.6673 | 0.06042 | 0.0004 | -11.0444
-3.5 | -0.5834 | 0.04144 | 0.0051 | -14.0782
-3 | -0.5431 | 0.03694 | 0.0078 | -14.7022
-2.5 | -0.4985 | 0.03372 | 0.0104 | -14.7835
-2 | -0.4531 | 0.03152 | 0.0125 | -14.375
-1.5 | -0.4072 | 0.03013 | 0.0143 | -13.5148
-0.5 | -0.1394 | 0.03244 | -0.0119 | -4.2972
0 | -0.1153 | 0.03277 | -0.0076 | -3.5185
0.5 | -0.092 | 0.03315 | -0.0034 | -2.7753
1 | -0.0693 | 0.03359 | 0.0008 | -2.0631
2 | 0.0568 | 0.03745 | -0.0075 | 1.5167
2.5 | 0.1164 | 0.03957 | -0.0106 | 2.9416
3 | 0.1852 | 0.04104 | -0.0146 | 4.5127
3.5 | 0.3017 | 0.04168 | -0.0242 | 7.2385
4 | 0.3504 | 0.04214 | -0.0233 | 8.3151
5 | 0.4639 | 0.04269 | -0.0234 | 10.8667
5.5 | 0.5142 | 0.04245 | -0.0218 | 12.1131
6 | 0.5798 | 0.04134 | -0.0215 | 14.0252
6.5 | 0.6859 | 0.03648 | -0.0233 | 18.8021
7 | 0.7643 | 0.03083 | -0.0196 | 24.7908
7.5 | 0.847 | 0.02407 | -0.0132 | 35.189
8 | 0.8156 | 0.02802 | -0.0002 | 29.1078
8.5 | 0.8313 | 0.03089 | 0.0057 | 26.9116
9.5 | 0.9702 | 0.03705 | 0.0043 | 26.1862
10 | 1.0505 | 0.04313 | 0.0012 | 24.3566
10.5 | 1.061 | 0.04768 | 0.0076 | 22.2525
11 | 1.0596 | 0.05344 | 0.0144 | 19.8278
11.5 | 1.0381 | 0.0598 | 0.0218 | 17.3595
12 | 1.0033 | 0.06705 | 0.0283 | 14.9635
12.5 | 0.9593 | 0.0754 | 0.0326 | 12.7228
13 | 0.9129 | 0.08531 | 0.0337 | 10.701
13.5 | 0.8704 | 0.097 | 0.0313 | 8.9732
14 | 0.7675 | 0.12724 | 0.012 | 6.0319
14.5 | 0.7133 | 0.15582 | -0.0061 | 4.5777
15 | 0.7523 | 0.16368 | -0.0042 | 4.5962
15.5 | 0.7265 | 0.17223 | -0.0127 | 4.2182

## 15. Re 100k Mach 0.50 (1)
BIGFOIL.COM POLAR EXPORT
NACA67-413 a=0.6
NACA67-413 a=0.6 |  |  |  | Cl Max: | 1.23 | at alpha= | 20 | deg
JavaFoil+Calcfoil stall+Eppler ext transition |  |  |  | L/D Max: | 50.343 | at alpha= | 4 | deg
Re: | 100000 |  |  | Cd Min: | 0.01435 | at alpha= | -1 | deg
Mach: | 0.5 |  |  | Cl=0 at alpha= | -2.8214 | deg
|  |  |  | @ Cl=0.1, Cd= | 0.01955
|  |  |  | @ Cl=0.4, Cd= | 0.015158
|  |  |  | @ Cl=0.6, Cd= | 0.015927
alpha (deg) | Cl | Cd | Cm | Cl/Cd
-20 | -0.941 | 0.34962 | -0.017 | -2.69
-19.5 | -0.912 | 0.33169 | -0.017 | -2.75
-19 | -0.885 | 0.31198 | -0.017 | -2.837
-18.5 | -0.858 | 0.31185 | -0.017 | -2.752
-18 | -0.832 | 0.29686 | -0.018 | -2.801
-17.5 | -0.805 | 0.30472 | -0.018 | -2.642
-17 | -0.778 | 0.30001 | -0.019 | -2.594
-16.5 | -0.751 | 0.28136 | -0.019 | -2.67
-16 | -0.723 | 0.27476 | -0.019 | -2.63
-15.5 | -0.695 | 0.2748 | -0.019 | -2.53
-15 | -0.668 | 0.26844 | -0.019 | -2.49
-14.5 | -0.641 | 0.24349 | -0.02 | -2.634
-14 | -0.614 | 0.24077 | -0.021 | -2.552
-13.5 | -0.587 | 0.23467 | -0.021 | -2.503
-13 | -0.559 | 0.22825 | -0.02 | -2.448
-12.5 | -0.532 | 0.2128 | -0.02 | -2.498
-12 | -0.504 | 0.22734 | -0.021 | -2.218
-11.5 | -0.477 | 0.20425 | -0.021 | -2.336
-11 | -0.45 | 0.2069 | -0.022 | -2.174
-10.5 | -0.422 | 0.18703 | -0.022 | -2.259
-10 | -0.394 | 0.18284 | -0.021 | -2.157
-9.5 | -0.367 | 0.16989 | -0.021 | -2.16
-9 | -0.34 | 0.16352 | -0.021 | -2.077
-8.5 | -0.312 | 0.15983 | -0.022 | -1.953
-8 | -0.285 | 0.15488 | -0.022 | -1.839
-7.5 | -0.257 | 0.12998 | -0.02 | -1.977
-7 | -0.23 | 0.12826 | -0.021 | -1.79
-6.5 | -0.315 | 0.06838 | -0.021 | -4.613
-6 | -0.305 | 0.05648 | -0.023 | -5.398
-5.5 | -0.272 | 0.05124 | -0.025 | -5.303
-5 | -0.229 | 0.04722 | -0.026 | -4.842
-4.5 | -0.18 | 0.04383 | -0.027 | -4.11
-4 | -0.128 | 0.04115 | -0.028 | -3.12
-3.5 | -0.075 | 0.03907 | -0.03 | -1.911
-3 | -0.02 | 0.03721 | -0.032 | -0.526
-2.5 | 0.036 | 0.03573 | -0.033 | 1.016
-2 | 0.114 | 0.01601 | -0.067 | 7.093
-1.5 | 0.183 | 0.01584 | -0.068 | 11.55
-1 | 0.247 | 0.01435 | -0.068 | 17.238
-0.5 | 0.316 | 0.0144 | -0.069 | 21.917
0 | 0.379 | 0.01508 | -0.07 | 25.13
0.5 | 0.446 | 0.01533 | -0.071 | 29.077
1 | 0.512 | 0.01555 | -0.073 | 32.966
1.5 | 0.579 | 0.01582 | -0.074 | 36.606
2 | 0.646 | 0.01616 | -0.075 | 40
2.5 | 0.709 | 0.01652 | -0.076 | 42.929
3 | 0.774 | 0.01691 | -0.078 | 45.803
3.5 | 0.838 | 0.01737 | -0.079 | 48.264
4 | 0.901 | 0.01789 | -0.08 | 50.343
4.5 | 0.975 | 0.0241 | -0.083 | 40.447
5 | 1.031 | 0.02524 | -0.084 | 40.824
5.5 | 1.081 | 0.02652 | -0.085 | 40.776
6 | 0.936 | 0.04729 | -0.046 | 19.801
6.5 | 0.96 | 0.05225 | -0.039 | 18.362
7 | 0.969 | 0.05804 | -0.035 | 16.697
7.5 | 0.935 | 0.06737 | -0.033 | 13.873
8 | 0.589 | 0.13071 | -0.028 | 4.509
8.5 | 0.617 | 0.1448 | -0.034 | 4.258
9 | 0.643 | 0.14899 | -0.034 | 4.317
9.5 | 0.671 | 0.18062 | -0.039 | 3.713
10 | 0.697 | 0.18336 | -0.04 | 3.803
10.5 | 0.724 | 0.17588 | -0.041 | 4.116
11 | 0.752 | 0.20486 | -0.046 | 3.67
11.5 | 0.778 | 0.20306 | -0.046 | 3.833
12 | 0.805 | 0.20738 | -0.047 | 3.88
12.5 | 0.831 | 0.2207 | -0.048 | 3.766
13 | 0.859 | 0.24088 | -0.052 | 3.567
13.5 | 0.885 | 0.24329 | -0.053 | 3.639
14 | 0.912 | 0.25076 | -0.053 | 3.635
14.5 | 0.938 | 0.25857 | -0.054 | 3.627
15 | 0.966 | 0.29916 | -0.058 | 3.229
15.5 | 0.992 | 0.27671 | -0.059 | 3.586
16 | 1.018 | 0.28797 | -0.059 | 3.535
16.5 | 1.044 | 0.29582 | -0.06 | 3.529
17 | 1.073 | 0.32407 | -0.064 | 3.31
17.5 | 1.098 | 0.33347 | -0.065 | 3.294
18 | 1.124 | 0.33203 | -0.065 | 3.385
18.5 | 1.15 | 0.32965 | -0.066 | 3.487
19 | 1.179 | 0.34284 | -0.07 | 3.439
19.5 | 1.204 | 0.35903 | -0.07 | 3.354
20 | 1.23 | 0.37096 | -0.071 | 3.315

## 16. Re 100k Mach 0.50 (2)
BIGFOIL.COM POLAR EXPORT
NACA67-413 a=0.6
NACA67-413 a=0.6 |  |  |  | Cl Max: | 0.9631 | at alpha= | 9.5 | deg
XFOIL ncrit=9 |  |  |  | L/D Max: | 28.625 | at alpha= | 7 | deg
Re: | 100000 |  |  | Cd Min: | 0.17265 | at alpha= | 14.5 | deg
Mach: | 0.5 |  |  | Cl=0 at alpha= | 1.1336 | deg
|  |  |  | @ Cl=0.1, Cd= | 0.041218
|  |  |  | @ Cl=0.4, Cd= | 0.045149
|  |  |  | @ Cl=0.6, Cd= | 0.043942
alpha (deg) | Cl | Cd | Cm | Cl/Cd
-9.5 | -0.5052 | 0.13692 | -0.0315 | -3.6897
-9 | -0.4758 | 0.12805 | -0.0261 | -3.7157
-8.5 | -0.5208 | 0.12457 | -0.0288 | -4.1808
-8 | -0.4965 | 0.11655 | -0.0235 | -4.26
-7.5 | -0.5317 | 0.11085 | -0.024 | -4.7966
-7 | -0.5363 | 0.10493 | -0.0207 | -5.111
-6.5 | -0.5602 | 0.09851 | -0.0183 | -5.6867
-6 | -0.6506 | 0.09515 | -0.0144 | -6.8376
-5.5 | -0.6369 | 0.08732 | -0.0091 | -7.2939
-5 | -0.6627 | 0.08099 | -0.0044 | -8.1825
-4.5 | -0.6806 | 0.07435 | 0.0004 | -9.154
-3.5 | -0.646 | 0.05326 | -0.0004 | -12.1292
-3 | -0.6163 | 0.04653 | 0.0038 | -13.2452
-2.5 | -0.5767 | 0.04159 | 0.0076 | -13.8663
-2 | -0.5306 | 0.03762 | 0.0111 | -14.1042
-1.5 | -0.4809 | 0.03467 | 0.0138 | -13.8708
-1 | -0.4279 | 0.03293 | 0.0163 | -12.9942
-0.5 | -0.3717 | 0.03193 | 0.0178 | -11.6411
0 | -0.1266 | 0.03607 | -0.0115 | -3.5098
0.5 | -0.0984 | 0.0366 | -0.0068 | -2.6885
1 | -0.0201 | 0.03889 | -0.0127 | -0.51684
1.5 | 0.0551 | 0.04065 | -0.0178 | 1.3555
2 | 0.1919 | 0.04238 | -0.0314 | 4.5281
2.5 | 0.2488 | 0.04321 | -0.0313 | 5.7579
3 | 0.3196 | 0.04437 | -0.0333 | 7.2031
3.5 | 0.3575 | 0.04471 | -0.0297 | 7.996
4 | 0.403 | 0.04518 | -0.0272 | 8.9199
4.5 | 0.4595 | 0.04547 | -0.0259 | 10.1056
5.5 | 0.5922 | 0.04422 | -0.0234 | 13.3921
6 | 0.6452 | 0.04233 | -0.0183 | 15.2421
6.5 | 0.7411 | 0.03566 | -0.0128 | 20.7824
7 | 0.8244 | 0.0288 | -0.0026 | 28.625
7.5 | 0.7933 | 0.03234 | 0.0109 | 24.53
8 | 0.8097 | 0.03521 | 0.0181 | 22.9963
8.5 | 0.8716 | 0.03774 | 0.0214 | 23.0949
9 | 0.9342 | 0.04203 | 0.0239 | 22.227
9.5 | 0.9631 | 0.04786 | 0.0281 | 20.1233
10 | 0.9432 | 0.05406 | 0.035 | 17.4473
10.5 | 0.9122 | 0.06138 | 0.0398 | 14.8615
11 | 0.8736 | 0.0703 | 0.0418 | 12.4267
11.5 | 0.8287 | 0.08151 | 0.0398 | 10.1669
12 | 0.7811 | 0.09598 | 0.0327 | 8.1382
12.5 | 0.7461 | 0.11253 | 0.0228 | 6.6302
13 | 0.7333 | 0.12664 | 0.0155 | 5.7904
13.5 | 0.7389 | 0.13727 | 0.0119 | 5.3828
14 | 0.7297 | 0.15305 | 0.0024 | 4.7677
14.5 | 0.7453 | 0.17265 | -0.0058 | 4.3168

## 17. Re 250k Mach 0.00 (1)
BIGFOIL.COM POLAR EXPORT
NACA67-413 a=0.6
NACA67-413 a=0.6 |  |  |  | Cl Max: | 1.218 | at alpha= | 8.5 | deg
JavaFoil+Calcfoil stall+Eppler ext transition |  |  |  | L/D Max: | 79.466 | at alpha= | 4.5 | deg
Re: | 250000 |  |  | Cd Min: | 0.00862 | at alpha= | -1 | deg
Mach: | 0 |  |  | Cl=0 at alpha= | -2.825 | deg
|  |  |  | @ Cl=0.1, Cd= | 0.011258
|  |  |  | @ Cl=0.4, Cd= | 0.009327
|  |  |  | @ Cl=0.6, Cd= | 0.0097862
alpha (deg) | Cl | Cd | Cm | Cl/Cd
-18.5 | -0.514 | 0.23021 | -0.01 | -2.232
-18 | -0.534 | 0.21732 | -0.011 | -2.456
-17.5 | -0.554 | 0.20488 | -0.011 | -2.702
-17 | -0.573 | 0.18991 | -0.011 | -3.016
-16.5 | -0.591 | 0.17839 | -0.011 | -3.315
-16 | -0.609 | 0.16376 | -0.012 | -3.719
-15.5 | -0.625 | 0.15892 | -0.012 | -3.933
-15 | -0.639 | 0.14394 | -0.013 | -4.442
-14.5 | -0.651 | 0.13517 | -0.013 | -4.82
-14 | -0.661 | 0.12532 | -0.014 | -5.273
-13.5 | -0.665 | 0.1177 | -0.014 | -5.648
-13 | -0.66 | 0.11283 | -0.014 | -5.851
-12.5 | -0.653 | 0.10361 | -0.015 | -6.305
-12 | -0.643 | 0.09678 | -0.015 | -6.644
-11.5 | -0.63 | 0.09117 | -0.016 | -6.909
-11 | -0.614 | 0.08456 | -0.016 | -7.257
-10.5 | -0.594 | 0.07982 | -0.016 | -7.445
-10 | -0.572 | 0.07352 | -0.017 | -7.778
-9.5 | -0.546 | 0.06845 | -0.018 | -7.981
-9 | -0.518 | 0.06409 | -0.019 | -8.082
-8.5 | -0.487 | 0.05974 | -0.02 | -8.151
-8 | -0.453 | 0.05584 | -0.02 | -8.113
-7.5 | -0.417 | 0.05252 | -0.021 | -7.935
-7 | -0.378 | 0.04896 | -0.022 | -7.725
-6.5 | -0.338 | 0.04592 | -0.023 | -7.354
-6 | -0.295 | 0.04322 | -0.024 | -6.833
-5.5 | -0.252 | 0.0408 | -0.025 | -6.165
-5 | -0.206 | 0.03855 | -0.026 | -5.356
-4.5 | -0.161 | 0.03646 | -0.028 | -4.403
-4 | -0.139 | 0.01213 | -0.055 | -11.499
-3.5 | -0.081 | 0.01194 | -0.056 | -6.749
-3 | -0.021 | 0.01169 | -0.057 | -1.799
-2.5 | 0.039 | 0.01148 | -0.058 | 3.393
-2 | 0.099 | 0.01128 | -0.059 | 8.796
-1.5 | 0.16 | 0.00996 | -0.06 | 16.035
-1 | 0.217 | 0.00862 | -0.06 | 25.2
-0.5 | 0.277 | 0.00863 | -0.061 | 32.089
0 | 0.332 | 0.00919 | -0.063 | 36.084
0.5 | 0.39 | 0.00931 | -0.064 | 41.906
1 | 0.449 | 0.00941 | -0.065 | 47.675
1.5 | 0.507 | 0.00953 | -0.066 | 53.171
2 | 0.565 | 0.00968 | -0.067 | 58.404
2.5 | 0.621 | 0.00985 | -0.068 | 63.05
3 | 0.679 | 0.01 | -0.069 | 67.917
3.5 | 0.737 | 0.0102 | -0.07 | 72.225
4 | 0.793 | 0.01042 | -0.071 | 76.114
4.5 | 0.849 | 0.01068 | -0.073 | 79.466
5 | 0.911 | 0.01721 | -0.075 | 52.957
5.5 | 0.964 | 0.0179 | -0.076 | 53.84
6 | 1.014 | 0.01856 | -0.077 | 54.653
6.5 | 1.063 | 0.01934 | -0.078 | 54.94
7 | 1.108 | 0.02031 | -0.079 | 54.564
7.5 | 1.149 | 0.02088 | -0.08 | 55.017
8 | 1.186 | 0.02181 | -0.081 | 54.362
8.5 | 1.218 | 0.02244 | -0.082 | 54.265
9 | 1.03 | 0.05967 | -0.039 | 17.259
9.5 | 1.048 | 0.06415 | -0.037 | 16.337
10 | 1.063 | 0.06884 | -0.036 | 15.436
10.5 | 1.073 | 0.07398 | -0.036 | 14.509
11 | 1.079 | 0.07905 | -0.034 | 13.65
11.5 | 1.081 | 0.08344 | -0.034 | 12.954
12 | 1.079 | 0.0911 | -0.035 | 11.84
12.5 | 1.066 | 0.09803 | -0.034 | 10.872
13 | 1.048 | 0.10415 | -0.034 | 10.066
13.5 | 1.027 | 0.11113 | -0.034 | 9.242

## 18. Re 250k Mach 0.00 (2)
BIGFOIL.COM POLAR EXPORT
NACA67-413 a=0.6
NACA67-413 a=0.6 |  |  |  | Cl Max: | 1.1276 | at alpha= | 13 | deg
XFOIL ncrit=9 |  |  |  | L/D Max: | 77.6324 | at alpha= | 5.5 | deg
Re: | 250000 |  |  | Cd Min: | 0.19387 | at alpha= | 18 | deg
Mach: | 0 |  |  | Cl=0 at alpha= | -1.6156 | deg
|  |  |  | @ Cl=0.1, Cd= | 0.02438
|  |  |  | @ Cl=0.4, Cd= | 0.025102
|  |  |  | @ Cl=0.6, Cd= | 0.025518
alpha (deg) | Cl | Cd | Cm | Cl/Cd
-5.5 | -0.4188 | 0.03496 | -0.0519 | -11.9794
-5 | -0.3665 | 0.02982 | -0.0508 | -12.2904
-4.5 | -0.3447 | 0.02844 | -0.0448 | -12.1203
-4 | -0.2988 | 0.02735 | -0.0431 | -10.925
-3.5 | -0.2409 | 0.02551 | -0.0438 | -9.4434
-3 | -0.2057 | 0.02519 | -0.0404 | -8.1659
-2.5 | -0.1689 | 0.02442 | -0.0374 | -6.9165
-2 | -0.1113 | 0.02383 | -0.0381 | -4.6706
-0.5 | 0.323 | 0.02496 | -0.0885 | 12.9407
1 | 0.4858 | 0.02526 | -0.0914 | 19.232
1.5 | 0.5572 | 0.02501 | -0.095 | 22.2791
2.5 | 0.593 | 0.0256 | -0.082 | 23.1641
3 | 0.6774 | 0.02461 | -0.0872 | 27.5254
3.5 | 0.7331 | 0.02344 | -0.0865 | 31.2756
4 | 0.9338 | 0.01569 | -0.1086 | 59.5156
4.5 | 0.9841 | 0.01414 | -0.1063 | 69.5969
5 | 0.9996 | 0.01372 | -0.0979 | 72.8571
5.5 | 1.0263 | 0.01322 | -0.0904 | 77.6324
6 | 0.9695 | 0.01469 | -0.0689 | 65.9973
6.5 | 0.9181 | 0.01642 | -0.0498 | 55.9135
7 | 0.8767 | 0.01827 | -0.0335 | 47.9858
7.5 | 0.845 | 0.02016 | -0.0194 | 41.9147
8 | 0.8412 | 0.02178 | -0.0102 | 38.6226
8.5 | 0.8578 | 0.02334 | -0.0048 | 36.7524
9 | 0.8778 | 0.0252 | -0.0003 | 34.8333
9.5 | 0.9042 | 0.027 | 0.0031 | 33.4889
10 | 0.9364 | 0.02893 | 0.0057 | 32.3678
10.5 | 0.9843 | 0.03144 | 0.0064 | 31.3073
11 | 1.024 | 0.03337 | 0.008 | 30.6862
11.5 | 1.0656 | 0.03582 | 0.0089 | 29.7487
12 | 1.1146 | 0.04075 | 0.0089 | 27.3521
12.5 | 1.1248 | 0.04434 | 0.0135 | 25.3676
13 | 1.1276 | 0.04942 | 0.018 | 22.8167
13.5 | 1.1137 | 0.05565 | 0.0232 | 20.0126
14 | 1.0855 | 0.06288 | 0.0279 | 17.263
14.5 | 1.0297 | 0.07358 | 0.0312 | 13.9943
15 | 0.9703 | 0.0864 | 0.0302 | 11.2303
15.5 | 0.909 | 0.10262 | 0.0236 | 8.8579
16 | 0.8488 | 0.12399 | 0.011 | 6.8457
16.5 | 0.772 | 0.16672 | -0.0078 | 4.6305
17 | 0.7586 | 0.18116 | -0.0185 | 4.1875
17.5 | 0.772 | 0.18749 | -0.0214 | 4.1176
18 | 0.7902 | 0.19387 | -0.0216 | 4.0759

## 19. Re 250k Mach 0.10 (1)
BIGFOIL.COM POLAR EXPORT
NACA67-413 a=0.6
NACA67-413 a=0.6 |  |  |  | Cl Max: | 1.22 | at alpha= | 8.5 | deg
JavaFoil+Calcfoil stall+Eppler ext transition |  |  |  | L/D Max: | 79.516 | at alpha= | 4.5 | deg
Re: | 250000 |  |  | Cd Min: | 0.00865 | at alpha= | -1 | deg
Mach: | 0.1 |  |  | Cl=0 at alpha= | -2.825 | deg
|  |  |  | @ Cl=0.1, Cd= | 0.01131
|  |  |  | @ Cl=0.4, Cd= | 0.0093436
|  |  |  | @ Cl=0.6, Cd= | 0.0098171
alpha (deg) | Cl | Cd | Cm | Cl/Cd
-18.5 | -0.464 | 0.24046 | -0.011 | -1.931
-18 | -0.487 | 0.23404 | -0.011 | -2.08
-17.5 | -0.51 | 0.21892 | -0.011 | -2.328
-17 | -0.532 | 0.20073 | -0.011 | -2.65
-16.5 | -0.554 | 0.19018 | -0.012 | -2.912
-16 | -0.575 | 0.17204 | -0.012 | -3.341
-15.5 | -0.594 | 0.15847 | -0.012 | -3.751
-15 | -0.612 | 0.15362 | -0.013 | -3.985
-14.5 | -0.628 | 0.13887 | -0.013 | -4.521
-14 | -0.641 | 0.13037 | -0.014 | -4.915
-13.5 | -0.648 | 0.12034 | -0.014 | -5.382
-13 | -0.646 | 0.11498 | -0.014 | -5.617
-12.5 | -0.641 | 0.1049 | -0.015 | -6.114
-12 | -0.633 | 0.09806 | -0.015 | -6.46
-11.5 | -0.622 | 0.09174 | -0.016 | -6.784
-11 | -0.608 | 0.08732 | -0.016 | -6.962
-10.5 | -0.59 | 0.08066 | -0.016 | -7.315
-10 | -0.569 | 0.07436 | -0.017 | -7.652
-9.5 | -0.545 | 0.06908 | -0.018 | -7.883
-9 | -0.517 | 0.06542 | -0.019 | -7.906
-8.5 | -0.487 | 0.05991 | -0.02 | -8.124
-8 | -0.453 | 0.05605 | -0.02 | -8.087
-7.5 | -0.417 | 0.0526 | -0.021 | -7.937
-7 | -0.379 | 0.04896 | -0.022 | -7.743
-6.5 | -0.339 | 0.0461 | -0.023 | -7.348
-6 | -0.296 | 0.04336 | -0.024 | -6.835
-5.5 | -0.252 | 0.0409 | -0.025 | -6.173
-5 | -0.207 | 0.03863 | -0.026 | -5.368
-4.5 | -0.161 | 0.0366 | -0.028 | -4.403
-4 | -0.14 | 0.01215 | -0.055 | -11.535
-3.5 | -0.081 | 0.01197 | -0.057 | -6.764
-3 | -0.021 | 0.01172 | -0.058 | -1.804
-2.5 | 0.039 | 0.0115 | -0.059 | 3.402
-2 | 0.1 | 0.01131 | -0.06 | 8.816
-1.5 | 0.16 | 0.01111 | -0.061 | 14.438
-1 | 0.218 | 0.00865 | -0.061 | 25.229
-0.5 | 0.278 | 0.00866 | -0.062 | 32.14
0 | 0.333 | 0.00922 | -0.063 | 36.128
0.5 | 0.392 | 0.00933 | -0.064 | 42.027
1 | 0.451 | 0.00943 | -0.065 | 47.788
1.5 | 0.51 | 0.00956 | -0.066 | 53.301
2 | 0.568 | 0.00972 | -0.067 | 58.433
2.5 | 0.624 | 0.00989 | -0.068 | 63.112
3 | 0.683 | 0.01004 | -0.069 | 67.988
3.5 | 0.74 | 0.01024 | -0.071 | 72.295
4 | 0.797 | 0.01047 | -0.072 | 76.131
4.5 | 0.853 | 0.01073 | -0.073 | 79.516
5 | 0.915 | 0.0173 | -0.075 | 52.904
5.5 | 0.968 | 0.01799 | -0.076 | 53.791
6 | 1.018 | 0.01868 | -0.077 | 54.532
6.5 | 1.067 | 0.01945 | -0.078 | 54.843
7 | 1.112 | 0.02047 | -0.079 | 54.339
7.5 | 1.153 | 0.02092 | -0.08 | 55.093
8 | 1.189 | 0.022 | -0.081 | 54.046
8.5 | 1.22 | 0.02295 | -0.082 | 53.16
9 | 1.031 | 0.05986 | -0.039 | 17.22
9.5 | 1.048 | 0.0645 | -0.038 | 16.252
10 | 1.06 | 0.06905 | -0.034 | 15.348
10.5 | 1.069 | 0.07373 | -0.034 | 14.495
11 | 1.073 | 0.07912 | -0.034 | 13.559
11.5 | 1.072 | 0.08517 | -0.034 | 12.588
12 | 1.067 | 0.09056 | -0.034 | 11.778
12.5 | 1.05 | 0.10039 | -0.033 | 10.461
13 | 1.029 | 0.10532 | -0.034 | 9.768
13.5 | 1.003 | 0.11514 | -0.034 | 8.711

## 20. Re 250k Mach 0.10 (2)
BIGFOIL.COM POLAR EXPORT
NACA67-413 a=0.6
NACA67-413 a=0.6 |  |  |  | Cl Max: | -0.0102 | at alpha= | -0.5 | deg
XFOIL ncrit=9 |  |  |  | L/D Max: | -0.44367 | at alpha= | -0.5 | deg
Re: | 250000 |  |  | Cd Min: | 0.21394 | at alpha= | -20 | deg
Mach: | 0.1 |  |  | Cl=0 at alpha= | -99 | deg
|  |  |  | @ Cl=0.1, Cd= | 0.02299
|  |  |  | @ Cl=0.4, Cd= | 0.02299
|  |  |  | @ Cl=0.6, Cd= | 0.02299
alpha (deg) | Cl | Cd | Cm | Cl/Cd
-20 | -0.4676 | 0.21394 | -0.0358 | -2.1857
-19.5 | -0.4492 | 0.20773 | -0.0385 | -2.1624
-19 | -0.4336 | 0.20213 | -0.0417 | -2.1452
-18.5 | -0.4222 | 0.19664 | -0.0454 | -2.1471
-18 | -0.4335 | 0.19519 | -0.0462 | -2.2209
-17.5 | -0.4541 | 0.1946 | -0.0432 | -2.3335
-17 | -0.4161 | 0.18369 | -0.0454 | -2.2652
-16.5 | -0.3917 | 0.17643 | -0.0514 | -2.2201
-16 | -0.3751 | 0.16921 | -0.059 | -2.2168
-15.5 | -0.3694 | 0.16244 | -0.0685 | -2.2741
-15 | -0.3367 | 0.15242 | -0.0706 | -2.209
-14.5 | -0.3119 | 0.14535 | -0.0755 | -2.1459
-14 | -0.2976 | 0.13848 | -0.0802 | -2.149
-13.5 | -0.2966 | 0.13091 | -0.0902 | -2.2657
-13 | -0.2843 | 0.12226 | -0.0983 | -2.3254
-12.5 | -0.2534 | 0.11401 | -0.0983 | -2.2226
-12 | -0.2315 | 0.10672 | -0.1041 | -2.1692
-11.5 | -0.2276 | 0.10041 | -0.1071 | -2.2667
-11 | -0.2357 | 0.08972 | -0.1223 | -2.6271
-10 | -0.2436 | 0.07293 | -0.1289 | -3.3402
-9.5 | -0.2441 | 0.06588 | -0.1332 | -3.7052
-9 | -0.2914 | 0.06275 | -0.1248 | -4.6438
-8.5 | -0.3464 | 0.06133 | -0.1108 | -5.6481
-8 | -0.3671 | 0.05762 | -0.1031 | -6.3711
-7.5 | -0.4043 | 0.05528 | -0.0897 | -7.3137
-7 | -0.4454 | 0.05628 | -0.0729 | -7.914
-5.5 | -0.4184 | 0.0355 | -0.053 | -11.7859
-5 | -0.3664 | 0.03017 | -0.0518 | -12.1445
-4.5 | -0.3503 | 0.02878 | -0.0446 | -12.1716
-4 | -0.3003 | 0.02749 | -0.0435 | -10.924
-3.5 | -0.2407 | 0.02564 | -0.0445 | -9.3877
-3 | -0.1764 | 0.02508 | -0.0462 | -7.0335
-2.5 | -0.1693 | 0.02452 | -0.0378 | -6.9046
-2 | -0.1103 | 0.02391 | -0.0386 | -4.6131
-1.5 | -0.0907 | 0.02375 | -0.0325 | -3.8189
-1 | -0.0805 | 0.02143 | -0.0219 | -3.7564
-0.5 | -0.0102 | 0.02299 | -0.022 | -0.44367

## 21. Re 250k Mach 0.25 (1)
BIGFOIL.COM POLAR EXPORT
NACA67-413 a=0.6
NACA67-413 a=0.6 |  |  |  | Cl Max: | 1.202 | at alpha= | 8 | deg
JavaFoil+Calcfoil stall+Eppler ext transition |  |  |  | L/D Max: | 79.501 | at alpha= | 4.5 | deg
Re: | 250000 |  |  | Cd Min: | 0.00877 | at alpha= | -1 | deg
Mach: | 0.25 |  |  | Cl=0 at alpha= | -2.8226 | deg
|  |  |  | @ Cl=0.1, Cd= | 0.011447
|  |  |  | @ Cl=0.4, Cd= | 0.009476
|  |  |  | @ Cl=0.6, Cd= | 0.0099498
alpha (deg) | Cl | Cd | Cm | Cl/Cd
-16 | -0.241 | 0.223 | -0.014 | -1.082
-15.5 | -0.306 | 0.25004 | -0.013 | -1.222
-15 | -0.363 | 0.2176 | -0.013 | -1.666
-14.5 | -0.414 | 0.18975 | -0.014 | -2.183
-14 | -0.461 | 0.16549 | -0.014 | -2.785
-13.5 | -0.497 | 0.15605 | -0.014 | -3.188
-13 | -0.52 | 0.13443 | -0.015 | -3.867
-12.5 | -0.537 | 0.12137 | -0.015 | -4.425
-12 | -0.549 | 0.11251 | -0.015 | -4.88
-11.5 | -0.556 | 0.10519 | -0.015 | -5.283
-11 | -0.557 | 0.09556 | -0.016 | -5.826
-10.5 | -0.552 | 0.08708 | -0.017 | -6.342
-10 | -0.542 | 0.07988 | -0.017 | -6.788
-9.5 | -0.527 | 0.07349 | -0.018 | -7.17
-9 | -0.507 | 0.06815 | -0.018 | -7.434
-8.5 | -0.482 | 0.06262 | -0.019 | -7.694
-8 | -0.453 | 0.05812 | -0.02 | -7.788
-7.5 | -0.42 | 0.05448 | -0.022 | -7.704
-7 | -0.383 | 0.04985 | -0.022 | -7.687
-6.5 | -0.344 | 0.0468 | -0.023 | -7.347
-6 | -0.302 | 0.0442 | -0.024 | -6.827
-5.5 | -0.258 | 0.04135 | -0.025 | -6.234
-5 | -0.212 | 0.03896 | -0.027 | -5.447
-4.5 | -0.165 | 0.0369 | -0.028 | -4.472
-4 | -0.117 | 0.03424 | -0.032 | -3.424
-3.5 | -0.083 | 0.01214 | -0.058 | -6.841
-3 | -0.022 | 0.01187 | -0.059 | -1.828
-2.5 | 0.04 | 0.01164 | -0.06 | 3.449
-2 | 0.102 | 0.01144 | -0.061 | 8.944
-1.5 | 0.165 | 0.01124 | -0.062 | 14.656
-1 | 0.224 | 0.00877 | -0.062 | 25.546
-0.5 | 0.286 | 0.0088 | -0.063 | 32.47
0 | 0.342 | 0.00936 | -0.064 | 36.548
0.5 | 0.402 | 0.00948 | -0.065 | 42.424
1 | 0.463 | 0.0096 | -0.067 | 48.199
1.5 | 0.523 | 0.00974 | -0.068 | 53.714
2 | 0.583 | 0.0099 | -0.069 | 58.938
2.5 | 0.641 | 0.01007 | -0.07 | 63.644
3 | 0.701 | 0.01025 | -0.071 | 68.39
3.5 | 0.76 | 0.01046 | -0.072 | 72.64
4 | 0.818 | 0.01072 | -0.074 | 76.27
4.5 | 0.875 | 0.011 | -0.075 | 79.501
5 | 0.938 | 0.01787 | -0.077 | 52.507
5.5 | 0.991 | 0.01863 | -0.078 | 53.188
6 | 1.042 | 0.01935 | -0.079 | 53.819
6.5 | 1.09 | 0.02028 | -0.08 | 53.735
7 | 1.134 | 0.02137 | -0.081 | 53.058
7.5 | 1.171 | 0.02231 | -0.082 | 52.468
8 | 1.202 | 0.02281 | -0.083 | 52.691
8.5 | 1.015 | 0.05732 | -0.04 | 17.705
9 | 1.028 | 0.06193 | -0.036 | 16.601
9.5 | 1.036 | 0.06653 | -0.034 | 15.564
10 | 1.037 | 0.07166 | -0.033 | 14.464
10.5 | 1.03 | 0.0785 | -0.034 | 13.125
11 | 1.015 | 0.08494 | -0.033 | 11.956
11.5 | 0.993 | 0.09341 | -0.033 | 10.629
12 | 0.962 | 0.10116 | -0.032 | 9.511
12.5 | 0.914 | 0.11381 | -0.03 | 8.028
13 | 0.856 | 0.12503 | -0.03 | 6.848

## 22. Re 250k Mach 0.25 (2)
BIGFOIL.COM POLAR EXPORT
NACA67-413 a=0.6
NACA67-413 a=0.6 |  |  |  | Cl Max: | 1.0746 | at alpha= | 12 | deg
XFOIL ncrit=9 |  |  |  | L/D Max: | 70.6865 | at alpha= | 5.5 | deg
Re: | 250000 |  |  | Cd Min: | 0.21677 | at alpha= | -20 | deg
Mach: | 0.25 |  |  | Cl=0 at alpha= | -0.85916 | deg
|  |  |  | @ Cl=0.1, Cd= | 0.022804
|  |  |  | @ Cl=0.4, Cd= | 0.024935
|  |  |  | @ Cl=0.6, Cd= | 0.025815
alpha (deg) | Cl | Cd | Cm | Cl/Cd
-20 | -0.4672 | 0.21677 | -0.0369 | -2.1553
-19.5 | -0.4493 | 0.21076 | -0.0401 | -2.1318
-19 | -0.4339 | 0.20509 | -0.0434 | -2.1157
-18.5 | -0.4277 | 0.20072 | -0.0461 | -2.1308
-18 | -0.4508 | 0.20164 | -0.042 | -2.2357
-17.5 | -0.4316 | 0.19299 | -0.0452 | -2.2364
-17 | -0.4026 | 0.18513 | -0.0502 | -2.1747
-16.5 | -0.3793 | 0.17779 | -0.056 | -2.1334
-16 | -0.3667 | 0.17135 | -0.0656 | -2.1401
-15.5 | -0.3537 | 0.16313 | -0.0736 | -2.1682
-15 | -0.3151 | 0.15373 | -0.0758 | -2.0497
-14.5 | -0.2963 | 0.14705 | -0.0798 | -2.015
-14 | -0.285 | 0.14008 | -0.0869 | -2.0346
-13.5 | -0.2791 | 0.13252 | -0.0966 | -2.1061
-13 | -0.2558 | 0.1227 | -0.1 | -2.0848
-12.5 | -0.2252 | 0.11585 | -0.1035 | -1.9439
-12 | -0.2162 | 0.10979 | -0.1061 | -1.9692
-11.5 | -0.2138 | 0.10199 | -0.1148 | -2.0963
-11 | -0.2118 | 0.09263 | -0.1268 | -2.2865
-10.5 | -0.203 | 0.0858 | -0.1236 | -2.366
-10 | -0.1946 | 0.08045 | -0.1247 | -2.4189
-9.5 | -0.1904 | 0.07245 | -0.1316 | -2.628
-9 | -0.2318 | 0.06647 | -0.1311 | -3.4873
-8.5 | -0.2862 | 0.06375 | -0.1213 | -4.4894
-8 | -0.3354 | 0.06088 | -0.11 | -5.5092
-7.5 | -0.3871 | 0.06057 | -0.0951 | -6.391
-6.5 | -0.4107 | 0.04986 | -0.0785 | -8.2371
-6 | -0.4307 | 0.04781 | -0.0664 | -9.0086
-5.5 | -0.4127 | 0.03828 | -0.059 | -10.7811
-5 | -0.4027 | 0.03429 | -0.0507 | -11.7439
-4.5 | -0.3658 | 0.03057 | -0.0465 | -11.966
-4 | -0.305 | 0.02834 | -0.0467 | -10.7622
-3.5 | -0.2377 | 0.02641 | -0.0484 | -9.0004
-3 | -0.2265 | 0.02605 | -0.0402 | -8.6948
-2.5 | -0.1679 | 0.02505 | -0.0405 | -6.7026
-2 | -0.1387 | 0.02497 | -0.0357 | -5.5547
-1.5 | -0.0919 | 0.02433 | -0.034 | -3.7772
-1 | -0.071 | 0.02159 | -0.0256 | -3.2886
0 | 0.4331 | 0.02517 | -0.1009 | 17.207
1.5 | 0.5211 | 0.02625 | -0.0878 | 19.8514
2 | 0.6009 | 0.02581 | -0.0922 | 23.2817
2.5 | 0.6208 | 0.02595 | -0.0855 | 23.9229
3.5 | 0.7004 | 0.02502 | -0.0785 | 27.9936
4 | 0.9497 | 0.01618 | -0.1077 | 58.6959
4.5 | 0.9821 | 0.01504 | -0.1014 | 65.2992
5 | 0.9664 | 0.01505 | -0.0866 | 64.2126
5.5 | 0.9988 | 0.01413 | -0.079 | 70.6865
6 | 0.9411 | 0.01588 | -0.058 | 59.2632
6.5 | 0.8917 | 0.0179 | -0.0398 | 49.8156
7 | 0.8526 | 0.01996 | -0.0242 | 42.7154
7.5 | 0.8316 | 0.0218 | -0.0119 | 38.1468
8 | 0.8374 | 0.02335 | -0.0041 | 35.863
8.5 | 0.8547 | 0.02515 | 0.0014 | 33.9841
9 | 0.8771 | 0.02716 | 0.0059 | 32.2938
9.5 | 0.9074 | 0.02947 | 0.0094 | 30.7906
10 | 0.9441 | 0.03133 | 0.0119 | 30.1341
10.5 | 1.0004 | 0.03434 | 0.0125 | 29.1322
11 | 1.0361 | 0.03711 | 0.0149 | 27.9197
11.5 | 1.0733 | 0.04165 | 0.0167 | 25.7695
12 | 1.0746 | 0.04761 | 0.0217 | 22.5709
12.5 | 1.057 | 0.05328 | 0.0275 | 19.8386
13 | 1.0299 | 0.0605 | 0.032 | 17.0231
13.5 | 0.9915 | 0.06939 | 0.0346 | 14.2888
14 | 0.9487 | 0.08003 | 0.0339 | 11.8543
14.5 | 0.9 | 0.09374 | 0.0289 | 9.601
15 | 0.8542 | 0.11037 | 0.0197 | 7.7394
15.5 | 0.8162 | 0.12893 | 0.009 | 6.3306
16 | 0.7637 | 0.16412 | -0.0077 | 4.6533
16.5 | 0.7705 | 0.17421 | -0.0104 | 4.4228
17 | 0.7604 | 0.18722 | -0.021 | 4.0615

## 23. Re 250k Mach 0.50 (1)
BIGFOIL.COM POLAR EXPORT
NACA67-413 a=0.6
NACA67-413 a=0.6 |  |  |  | Cl Max: | 1.23 | at alpha= | 20 | deg
JavaFoil+Calcfoil stall+Eppler ext transition |  |  |  | L/D Max: | 76.314 | at alpha= | 4 | deg
Re: | 250000 |  |  | Cd Min: | 0.00936 | at alpha= | -1 | deg
Mach: | 0.5 |  |  | Cl=0 at alpha= | -2.8261 | deg
|  |  |  | @ Cl=0.1, Cd= | 0.012107
|  |  |  | @ Cl=0.4, Cd= | 0.010061
|  |  |  | @ Cl=0.6, Cd= | 0.010573
alpha (deg) | Cl | Cd | Cm | Cl/Cd
-20 | -0.941 | 0.26986 | -0.017 | -3.486
-19.5 | -0.913 | 0.25285 | -0.017 | -3.61
-19 | -0.885 | 0.24503 | -0.017 | -3.612
-18.5 | -0.858 | 0.23778 | -0.017 | -3.61
-18 | -0.832 | 0.22887 | -0.018 | -3.634
-17.5 | -0.805 | 0.22375 | -0.018 | -3.598
-17 | -0.778 | 0.21913 | -0.019 | -3.551
-16.5 | -0.751 | 0.21581 | -0.019 | -3.482
-16 | -0.723 | 0.20924 | -0.019 | -3.454
-15.5 | -0.695 | 0.20761 | -0.019 | -3.349
-15 | -0.668 | 0.19943 | -0.02 | -3.352
-14.5 | -0.642 | 0.18378 | -0.02 | -3.491
-14 | -0.614 | 0.18077 | -0.021 | -3.399
-13.5 | -0.587 | 0.17546 | -0.021 | -3.347
-13 | -0.559 | 0.17262 | -0.021 | -3.238
-12.5 | -0.532 | 0.166 | -0.021 | -3.202
-12 | -0.504 | 0.16581 | -0.021 | -3.041
-11.5 | -0.477 | 0.1516 | -0.022 | -3.147
-11 | -0.45 | 0.15609 | -0.022 | -2.881
-10.5 | -0.423 | 0.14376 | -0.023 | -2.939
-10 | -0.394 | 0.13414 | -0.021 | -2.941
-9.5 | -0.367 | 0.12739 | -0.021 | -2.881
-9 | -0.34 | 0.12221 | -0.022 | -2.779
-8.5 | -0.312 | 0.11901 | -0.022 | -2.624
-8 | -0.285 | 0.11312 | -0.023 | -2.518
-7.5 | -0.257 | 0.09631 | -0.021 | -2.669
-7 | -0.23 | 0.09449 | -0.021 | -2.43
-6.5 | -0.316 | 0.05825 | -0.022 | -5.417
-6 | -0.305 | 0.04904 | -0.025 | -6.223
-5.5 | -0.272 | 0.04472 | -0.026 | -6.08
-5 | -0.229 | 0.04175 | -0.027 | -5.481
-4.5 | -0.18 | 0.03884 | -0.029 | -4.643
-4 | -0.129 | 0.03668 | -0.03 | -3.505
-3.5 | -0.075 | 0.0348 | -0.032 | -2.15
-3 | -0.024 | 0.01259 | -0.065 | -1.911
-2.5 | 0.045 | 0.01229 | -0.067 | 3.63
-2 | 0.114 | 0.01206 | -0.068 | 9.435
-1.5 | 0.183 | 0.01184 | -0.069 | 15.482
-1 | 0.25 | 0.00936 | -0.069 | 26.656
-0.5 | 0.318 | 0.00941 | -0.07 | 33.826
0 | 0.381 | 0.01001 | -0.071 | 38.118
0.5 | 0.448 | 0.01019 | -0.073 | 44.009
1 | 0.516 | 0.01034 | -0.074 | 49.894
1.5 | 0.583 | 0.01052 | -0.075 | 55.383
2 | 0.651 | 0.01073 | -0.077 | 60.683
2.5 | 0.715 | 0.01095 | -0.078 | 65.268
3 | 0.78 | 0.01122 | -0.079 | 69.551
3.5 | 0.845 | 0.01155 | -0.08 | 73.207
4 | 0.908 | 0.0119 | -0.082 | 76.314
4.5 | 0.977 | 0.01965 | -0.084 | 49.72
5 | 1.033 | 0.02062 | -0.085 | 50.1
5.5 | 1.084 | 0.02178 | -0.086 | 49.765
6 | 1.127 | 0.02326 | -0.088 | 48.471
6.5 | 1.16 | 0.02454 | -0.089 | 47.288
7 | 0.971 | 0.05155 | -0.041 | 18.839
7.5 | 0.935 | 0.05843 | -0.034 | 16
8 | 0.589 | 0.09773 | -0.029 | 6.031
8.5 | 0.617 | 0.11027 | -0.035 | 5.592
9 | 0.643 | 0.11359 | -0.035 | 5.664
9.5 | 0.671 | 0.13376 | -0.04 | 5.015
10 | 0.697 | 0.13651 | -0.04 | 5.108
10.5 | 0.724 | 0.13314 | -0.041 | 5.438
11 | 0.752 | 0.15316 | -0.046 | 4.909
11.5 | 0.778 | 0.15574 | -0.047 | 4.998
12 | 0.805 | 0.15961 | -0.047 | 5.042
12.5 | 0.831 | 0.16463 | -0.048 | 5.048
13 | 0.859 | 0.1784 | -0.053 | 4.817
13.5 | 0.885 | 0.1811 | -0.053 | 4.89
14 | 0.912 | 0.18552 | -0.054 | 4.914
14.5 | 0.938 | 0.19403 | -0.055 | 4.833
15 | 0.966 | 0.21188 | -0.058 | 4.559
15.5 | 0.992 | 0.20829 | -0.059 | 4.764
16 | 1.018 | 0.21446 | -0.06 | 4.747
16.5 | 1.044 | 0.22169 | -0.061 | 4.71
17 | 1.073 | 0.24408 | -0.064 | 4.395
17.5 | 1.098 | 0.24636 | -0.065 | 4.459
18 | 1.124 | 0.25124 | -0.066 | 4.474
18.5 | 1.15 | 0.25742 | -0.067 | 4.466
19 | 1.179 | 0.25838 | -0.07 | 4.563
19.5 | 1.204 | 0.27772 | -0.071 | 4.336
20 | 1.23 | 0.27684 | -0.072 | 4.442

## 24. Re 250k Mach 0.50 (2)
BIGFOIL.COM POLAR EXPORT
NACA67-413 a=0.6
NACA67-413 a=0.6 |  |  |  | Cl Max: | 0.9523 | at alpha= | 10 | deg
XFOIL ncrit=9 |  |  |  | L/D Max: | 52.1559 | at alpha= | 5.5 | deg
Re: | 250000 |  |  | Cd Min: | 0.23326 | at alpha= | -20 | deg
Mach: | 0.5 |  |  | Cl=0 at alpha= | -0.39465 | deg
|  |  |  | @ Cl=0.1, Cd= | 0.026985
|  |  |  | @ Cl=0.4, Cd= | 0.028977
|  |  |  | @ Cl=0.6, Cd= | 0.029193
alpha (deg) | Cl | Cd | Cm | Cl/Cd
-20 | -0.4794 | 0.23326 | -0.043 | -2.0552
-19.5 | -0.4722 | 0.22898 | -0.0435 | -2.0622
-19 | -0.4775 | 0.22677 | -0.0404 | -2.1057
-18.5 | -0.4538 | 0.22036 | -0.0515 | -2.0594
-18 | -0.4195 | 0.20898 | -0.0565 | -2.0074
-17.5 | -0.3892 | 0.20073 | -0.0635 | -1.9389
-17 | -0.3585 | 0.19223 | -0.0714 | -1.865
-16.5 | -0.3383 | 0.18572 | -0.0809 | -1.8216
-16 | -0.3098 | 0.17569 | -0.086 | -1.7633
-15.5 | -0.2803 | 0.16756 | -0.0914 | -1.6728
-15 | -0.2531 | 0.15971 | -0.0981 | -1.5847
-14.5 | -0.2447 | 0.15435 | -0.1061 | -1.5854
-14 | -0.2345 | 0.14688 | -0.111 | -1.5965
-13.5 | -0.1975 | 0.13754 | -0.1129 | -1.4359
-13 | -0.1743 | 0.13041 | -0.1176 | -1.3366
-12.5 | -0.1594 | 0.12361 | -0.1237 | -1.2895
-12 | -0.1688 | 0.11917 | -0.1269 | -1.4165
-11.5 | -0.1509 | 0.11062 | -0.1291 | -1.3641
-11 | -0.1257 | 0.10401 | -0.1313 | -1.2085
-10.5 | -0.1193 | 0.0986 | -0.1322 | -1.2099
-10 | -0.1274 | 0.09332 | -0.1339 | -1.3652
-9.5 | -0.1406 | 0.08553 | -0.1444 | -1.6439
-9 | -0.1467 | 0.08085 | -0.1357 | -1.8145
-8.5 | -0.1449 | 0.07585 | -0.1343 | -1.9103
-8 | -0.1411 | 0.06803 | -0.1411 | -2.0741
-7.5 | -0.2027 | 0.06576 | -0.1301 | -3.0824
-7 | -0.2752 | 0.06507 | -0.113 | -4.2293
-6.5 | -0.3332 | 0.06279 | -0.099 | -5.3066
-6 | -0.3692 | 0.05751 | -0.0907 | -6.4198
-5.5 | -0.3968 | 0.05461 | -0.0777 | -7.2661
-5 | -0.3895 | 0.04506 | -0.0711 | -8.644
-4.5 | -0.404 | 0.04153 | -0.0588 | -9.7279
-4 | -0.3676 | 0.03614 | -0.054 | -10.1716
-3.5 | -0.3409 | 0.03313 | -0.0468 | -10.2898
-3 | -0.2898 | 0.03114 | -0.0431 | -9.3064
-2.5 | -0.2184 | 0.02856 | -0.0436 | -7.6471
-2 | -0.1859 | 0.02812 | -0.0374 | -6.611
-1.5 | -0.1246 | 0.02699 | -0.0364 | -4.6165
-1 | -0.0883 | 0.02659 | -0.0313 | -3.3208
-0.5 | -0.0469 | 0.02459 | -0.0276 | -1.9073
0 | 0.1757 | 0.02822 | -0.0526 | 6.2261
0.5 | 0.4037 | 0.02899 | -0.0872 | 13.9255
1 | 0.4752 | 0.02886 | -0.0888 | 16.4657
1.5 | 0.4998 | 0.02919 | -0.0823 | 17.1223
2 | 0.5331 | 0.02937 | -0.0771 | 18.1512
3 | 0.62 | 0.02914 | -0.0695 | 21.2766
3.5 | 0.7101 | 0.0276 | -0.0722 | 25.7283
4 | 0.7485 | 0.0265 | -0.0659 | 28.2453
5 | 0.8844 | 0.02056 | -0.0582 | 43.0156
5.5 | 0.9435 | 0.01809 | -0.0513 | 52.1559
6 | 0.8882 | 0.02068 | -0.0319 | 42.9497
6.5 | 0.8438 | 0.02341 | -0.0156 | 36.0444
7 | 0.8227 | 0.02568 | -0.0028 | 32.0366
7.5 | 0.8193 | 0.02761 | 0.0073 | 29.674
8 | 0.8298 | 0.02978 | 0.0151 | 27.8643
8.5 | 0.852 | 0.03226 | 0.0211 | 26.4104
9 | 0.8886 | 0.03462 | 0.0257 | 25.6672
9.5 | 0.9327 | 0.03805 | 0.0298 | 24.5125
10 | 0.9523 | 0.04261 | 0.0345 | 22.3492
10.5 | 0.9496 | 0.04882 | 0.0392 | 19.451
11 | 0.9272 | 0.05673 | 0.0427 | 16.3441
11.5 | 0.897 | 0.06586 | 0.0437 | 13.6198
12 | 0.8601 | 0.07711 | 0.0411 | 11.1542
12.5 | 0.8197 | 0.09118 | 0.0341 | 8.9899
13 | 0.7849 | 0.10712 | 0.0243 | 7.3273
13.5 | 0.7587 | 0.12477 | 0.0137 | 6.0808
14 | 0.7492 | 0.13852 | 0.0065 | 5.4086
14.5 | 0.7481 | 0.15057 | 0.0005 | 4.9685
15 | 0.7544 | 0.1662 | -0.0049 | 4.5391

## 25. Re 500k Mach 0.00 (1)
BIGFOIL.COM POLAR EXPORT
NACA67-413 a=0.6
NACA67-413 a=0.6 |  |  |  | Cl Max: | 1.287 | at alpha= | 10 | deg
JavaFoil+Calcfoil stall+Eppler ext transition |  |  |  | L/D Max: | 110.802 | at alpha= | 4.5 | deg
Re: | 500000 |  |  | Cd Min: | 0.00631 | at alpha= | -1 | deg
Mach: | 0 |  |  | Cl=0 at alpha= | -2.825 | deg
|  |  |  | @ Cl=0.1, Cd= | 0.0086974
|  |  |  | @ Cl=0.4, Cd= | 0.0067268
|  |  |  | @ Cl=0.6, Cd= | 0.0068772
alpha (deg) | Cl | Cd | Cm | Cl/Cd
-18.5 | -0.514 | 0.19999 | -0.011 | -2.57
-18 | -0.534 | 0.19066 | -0.011 | -2.8
-17.5 | -0.554 | 0.18029 | -0.011 | -3.071
-17 | -0.573 | 0.16856 | -0.012 | -3.399
-16.5 | -0.591 | 0.15974 | -0.012 | -3.703
-16 | -0.609 | 0.14729 | -0.012 | -4.136
-15.5 | -0.625 | 0.13935 | -0.013 | -4.486
-15 | -0.64 | 0.12935 | -0.013 | -4.944
-14.5 | -0.652 | 0.12139 | -0.014 | -5.369
-14 | -0.661 | 0.11349 | -0.014 | -5.825
-13.5 | -0.665 | 0.10767 | -0.015 | -6.176
-13 | -0.66 | 0.10182 | -0.015 | -6.486
-12.5 | -0.654 | 0.09497 | -0.016 | -6.883
-12 | -0.643 | 0.08855 | -0.016 | -7.266
-11.5 | -0.63 | 0.08249 | -0.017 | -7.64
-11 | -0.614 | 0.07913 | -0.018 | -7.763
-10.5 | -0.595 | 0.07355 | -0.018 | -8.087
-10 | -0.573 | 0.06891 | -0.019 | -8.31
-9.5 | -0.547 | 0.06392 | -0.019 | -8.558
-9 | -0.519 | 0.05958 | -0.02 | -8.707
-8.5 | -0.488 | 0.05551 | -0.021 | -8.784
-8 | -0.454 | 0.05217 | -0.023 | -8.703
-7.5 | -0.418 | 0.04893 | -0.024 | -8.541
-7 | -0.38 | 0.04542 | -0.025 | -8.357
-6.5 | -0.339 | 0.04239 | -0.027 | -8.006
-6 | -0.297 | 0.03941 | -0.029 | -7.547
-5.5 | -0.311 | 0.01099 | -0.053 | -28.255
-5 | -0.255 | 0.01073 | -0.054 | -23.753
-4.5 | -0.198 | 0.01051 | -0.055 | -18.834
-4 | -0.14 | 0.01019 | -0.056 | -13.709
-3.5 | -0.081 | 0.00995 | -0.057 | -8.111
-3 | -0.021 | 0.00855 | -0.058 | -2.465
-2.5 | 0.039 | 0.00839 | -0.059 | 4.65
-2 | 0.099 | 0.0087 | -0.06 | 11.418
-1.5 | 0.16 | 0.00854 | -0.061 | 18.736
-1 | 0.219 | 0.00631 | -0.062 | 34.719
-0.5 | 0.279 | 0.00633 | -0.063 | 44.162
0 | 0.335 | 0.00663 | -0.064 | 50.539
0.5 | 0.395 | 0.00672 | -0.065 | 58.717
1 | 0.454 | 0.0068 | -0.066 | 66.742
1.5 | 0.513 | 0.00688 | -0.067 | 74.505
2 | 0.572 | 0.007 | -0.068 | 81.746
2.5 | 0.629 | 0.00675 | -0.07 | 93.128
3 | 0.687 | 0.00703 | -0.071 | 97.797
3.5 | 0.745 | 0.00719 | -0.072 | 103.573
4 | 0.802 | 0.00739 | -0.073 | 108.525
4.5 | 0.858 | 0.00774 | -0.074 | 110.802
5 | 0.913 | 0.01476 | -0.075 | 61.851
5.5 | 0.965 | 0.01536 | -0.076 | 62.86
6 | 1.016 | 0.01594 | -0.077 | 63.761
6.5 | 1.065 | 0.01662 | -0.078 | 64.077
7 | 1.111 | 0.01752 | -0.079 | 63.389
7.5 | 1.151 | 0.01828 | -0.08 | 62.982
8 | 1.188 | 0.01911 | -0.081 | 62.164
8.5 | 1.221 | 0.02001 | -0.082 | 60.989
9 | 1.248 | 0.02093 | -0.083 | 59.635
9.5 | 1.271 | 0.02185 | -0.084 | 58.155
10 | 1.287 | 0.02273 | -0.085 | 56.621
10.5 | 1.082 | 0.0677 | -0.047 | 15.985
11 | 1.084 | 0.07357 | -0.043 | 14.736
11.5 | 1.085 | 0.07894 | -0.042 | 13.743
12 | 1.082 | 0.08415 | -0.042 | 12.861
12.5 | 1.068 | 0.09122 | -0.04 | 11.71
13 | 1.05 | 0.09758 | -0.04 | 10.765
13.5 | 1.029 | 0.10294 | -0.04 | 9.998
14 | 1.003 | 0.10999 | -0.038 | 9.12
14.5 | 0.975 | 0.11791 | -0.038 | 8.269
15 | 0.944 | 0.12577 | -0.037 | 7.505

## 26. Re 500k Mach 0.00 (2)
BIGFOIL.COM POLAR EXPORT
NACA67-413 a=0.6
NACA67-413 a=0.6 |  |  |  | Cl Max: | 1.183 | at alpha= | 15 | deg
XFOIL ncrit=9 |  |  |  | L/D Max: | 89.2654 | at alpha= | 5.5 | deg
Re: | 500000 |  |  | Cd Min: | 0.21137 | at alpha= | -20 | deg
Mach: | 0 |  |  | Cl=0 at alpha= | -3.3303 | deg
|  |  |  | @ Cl=0.1, Cd= | 0.012386
|  |  |  | @ Cl=0.4, Cd= | 0.013457
|  |  |  | @ Cl=0.6, Cd= | 0.011671
alpha (deg) | Cl | Cd | Cm | Cl/Cd
-20 | -0.4641 | 0.21137 | -0.0348 | -2.1957
-19.5 | -0.4474 | 0.20581 | -0.0385 | -2.1738
-19 | -0.432 | 0.20015 | -0.042 | -2.1584
-18.5 | -0.4154 | 0.19211 | -0.0489 | -2.1623
-18 | -0.3949 | 0.18317 | -0.0569 | -2.1559
-17.5 | -0.3648 | 0.17669 | -0.0617 | -2.0646
-17 | -0.3402 | 0.16943 | -0.0682 | -2.0079
-16.5 | -0.3263 | 0.16099 | -0.0759 | -2.0268
-16 | -0.3146 | 0.15205 | -0.0808 | -2.0691
-15.5 | -0.2918 | 0.14662 | -0.083 | -1.9902
-15 | -0.2781 | 0.14067 | -0.0858 | -1.977
-14.5 | -0.2715 | 0.13358 | -0.0896 | -2.0325
-14 | -0.2739 | 0.12563 | -0.0947 | -2.1802
-13.5 | -0.2705 | 0.11661 | -0.0974 | -2.3197
-13 | -0.2513 | 0.11189 | -0.0985 | -2.246
-12.5 | -0.2391 | 0.10619 | -0.1008 | -2.2516
-12 | -0.234 | 0.09941 | -0.1037 | -2.3539
-11.5 | -0.2438 | 0.09007 | -0.1094 | -2.7068
-11 | -0.2496 | 0.08073 | -0.1152 | -3.0918
-10.5 | -0.2797 | 0.06746 | -0.1248 | -4.1462
-10 | -0.319 | 0.06 | -0.1242 | -5.3167
-9.5 | -0.3815 | 0.05078 | -0.1165 | -7.5128
-9 | -0.3784 | 0.04674 | -0.1125 | -8.0958
-8.5 | -0.367 | 0.04317 | -0.1092 | -8.5013
-8 | -0.4153 | 0.02737 | -0.0942 | -15.1735
-7.5 | -0.3868 | 0.0229 | -0.0904 | -16.8908
-7 | -0.3446 | 0.02055 | -0.089 | -16.7689
-6.5 | -0.2984 | 0.01921 | -0.0879 | -15.5336
-6 | -0.2493 | 0.01796 | -0.0871 | -13.8808
-5.5 | -0.1986 | 0.01633 | -0.0865 | -12.1617
-5 | -0.1504 | 0.01532 | -0.0855 | -9.8172
-4.5 | -0.1059 | 0.01522 | -0.084 | -6.958
-4 | -0.0642 | 0.01434 | -0.0819 | -4.477
-3.5 | -0.0169 | 0.01375 | -0.0805 | -1.2291
-3 | 0.0329 | 0.01332 | -0.0796 | 2.47
-2.5 | 0.0674 | 0.01322 | -0.0761 | 5.0983
-1 | 0.1417 | 0.01132 | -0.0576 | 12.5177
-0.5 | 0.1917 | 0.01175 | -0.0557 | 16.3149
0 | 0.2872 | 0.01354 | -0.0608 | 21.2112
0.5 | 0.38 | 0.01358 | -0.069 | 27.9823
1 | 0.4354 | 0.01324 | -0.0694 | 32.8852
2.5 | 0.5518 | 0.01213 | -0.0597 | 45.4905
3 | 0.6012 | 0.01166 | -0.0586 | 51.5609
3.5 | 0.6661 | 0.0106 | -0.0601 | 62.8396
4 | 0.7237 | 0.00965 | -0.0601 | 74.9948
4.5 | 0.7558 | 0.00933 | -0.0553 | 81.0075
5 | 0.7861 | 0.00906 | -0.0501 | 86.766
5.5 | 0.8141 | 0.00912 | -0.0445 | 89.2654
6 | 0.808 | 0.01091 | -0.034 | 74.0605
6.5 | 0.8129 | 0.01392 | -0.0281 | 58.398
7 | 0.8367 | 0.01652 | -0.0256 | 50.6477
7.5 | 0.8785 | 0.01839 | -0.0257 | 47.7705
8 | 0.8873 | 0.01904 | -0.0183 | 46.6019
8.5 | 0.8957 | 0.01984 | -0.0107 | 45.1462
9 | 0.9156 | 0.02135 | -0.006 | 42.8852
9.5 | 0.9473 | 0.02244 | -0.0033 | 42.2148
10 | 0.9688 | 0.02439 | 0.0007 | 39.7212
10.5 | 0.9997 | 0.02576 | 0.0032 | 38.8082
11 | 1.0245 | 0.02772 | 0.0062 | 36.9589
11.5 | 1.0512 | 0.02981 | 0.009 | 35.2633
12 | 1.0801 | 0.03155 | 0.0112 | 34.2345
12.5 | 1.1048 | 0.03372 | 0.0136 | 32.7639
13 | 1.1297 | 0.03656 | 0.016 | 30.8999
13.5 | 1.1518 | 0.03927 | 0.0184 | 29.3303
14 | 1.1689 | 0.04188 | 0.0206 | 27.9107
14.5 | 1.1819 | 0.04536 | 0.0228 | 26.056
15 | 1.183 | 0.05087 | 0.0255 | 23.2554
15.5 | 1.1785 | 0.05634 | 0.0276 | 20.9176
16 | 1.1655 | 0.06321 | 0.0288 | 18.4385
16.5 | 1.1456 | 0.07155 | 0.0286 | 16.0112
17 | 1.105 | 0.08407 | 0.0258 | 13.1438
17.5 | 1.0635 | 0.09846 | 0.0197 | 10.8013
18 | 0.9953 | 0.12128 | 0.0067 | 8.2066
18.5 | 0.6194 | 0.17901 | -0.026 | 3.4601
19 | 0.6132 | 0.18933 | -0.0327 | 3.2388
19.5 | 0.619 | 0.19631 | -0.0368 | 3.1532
20 | 0.6345 | 0.20038 | -0.0391 | 3.1665

## 27. Re 500k Mach 0.10 (1)
BIGFOIL.COM POLAR EXPORT
NACA67-413 a=0.6
NACA67-413 a=0.6 |  |  |  | Cl Max: | 1.27 | at alpha= | 9.5 | deg
JavaFoil+Calcfoil stall+Eppler ext transition |  |  |  | L/D Max: | 110.97 | at alpha= | 4.5 | deg
Re: | 500000 |  |  | Cd Min: | 0.00633 | at alpha= | -1 | deg
Mach: | 0.1 |  |  | Cl=0 at alpha= | -2.825 | deg
|  |  |  | @ Cl=0.1, Cd= | 0.00873
|  |  |  | @ Cl=0.4, Cd= | 0.0067341
|  |  |  | @ Cl=0.6, Cd= | 0.0069103
alpha (deg) | Cl | Cd | Cm | Cl/Cd
-18.5 | -0.464 | 0.20835 | -0.011 | -2.229
-18 | -0.487 | 0.19971 | -0.011 | -2.439
-17.5 | -0.51 | 0.18755 | -0.011 | -2.718
-17 | -0.532 | 0.17764 | -0.012 | -2.996
-16.5 | -0.554 | 0.16412 | -0.012 | -3.375
-16 | -0.575 | 0.15005 | -0.012 | -3.831
-15.5 | -0.595 | 0.14287 | -0.013 | -4.161
-15 | -0.612 | 0.1347 | -0.013 | -4.545
-14.5 | -0.628 | 0.12437 | -0.014 | -5.05
-14 | -0.641 | 0.11582 | -0.014 | -5.533
-13.5 | -0.648 | 0.10857 | -0.015 | -5.968
-13 | -0.646 | 0.10364 | -0.015 | -6.234
-12.5 | -0.642 | 0.09587 | -0.016 | -6.692
-12 | -0.634 | 0.08916 | -0.016 | -7.106
-11.5 | -0.623 | 0.08371 | -0.017 | -7.439
-11 | -0.608 | 0.0788 | -0.017 | -7.719
-10.5 | -0.59 | 0.07353 | -0.017 | -8.029
-10 | -0.57 | 0.06866 | -0.019 | -8.297
-9.5 | -0.545 | 0.0647 | -0.019 | -8.427
-9 | -0.518 | 0.06004 | -0.02 | -8.624
-8.5 | -0.487 | 0.05586 | -0.021 | -8.726
-8 | -0.454 | 0.05282 | -0.022 | -8.6
-7.5 | -0.418 | 0.0489 | -0.024 | -8.558
-7 | -0.38 | 0.04571 | -0.025 | -8.32
-6.5 | -0.34 | 0.0426 | -0.027 | -7.986
-6 | -0.298 | 0.03996 | -0.028 | -7.454
-5.5 | -0.312 | 0.01099 | -0.053 | -28.364
-5 | -0.256 | 0.01076 | -0.054 | -23.786
-4.5 | -0.199 | 0.01054 | -0.055 | -18.865
-4 | -0.14 | 0.01022 | -0.056 | -13.733
-3.5 | -0.081 | 0.00998 | -0.057 | -8.128
-3 | -0.021 | 0.00857 | -0.058 | -2.471
-2.5 | 0.039 | 0.0084 | -0.059 | 4.663
-2 | 0.1 | 0.00873 | -0.06 | 11.438
-1.5 | 0.161 | 0.00856 | -0.062 | 18.763
-1 | 0.22 | 0.00633 | -0.062 | 34.77
-0.5 | 0.281 | 0.00634 | -0.063 | 44.287
0 | 0.337 | 0.00665 | -0.064 | 50.669
0.5 | 0.397 | 0.00673 | -0.065 | 58.888
1 | 0.456 | 0.00681 | -0.066 | 66.942
1.5 | 0.515 | 0.0069 | -0.068 | 74.648
2 | 0.575 | 0.00702 | -0.069 | 81.863
2.5 | 0.632 | 0.00677 | -0.07 | 93.272
3 | 0.691 | 0.00706 | -0.071 | 97.85
3.5 | 0.749 | 0.00723 | -0.072 | 103.598
4 | 0.806 | 0.00743 | -0.073 | 108.509
4.5 | 0.862 | 0.00777 | -0.074 | 110.97
5 | 0.917 | 0.01483 | -0.075 | 61.852
5.5 | 0.97 | 0.01543 | -0.076 | 62.833
6 | 1.02 | 0.01606 | -0.077 | 63.529
6.5 | 1.069 | 0.01676 | -0.078 | 63.794
7 | 1.115 | 0.01769 | -0.079 | 63.016
7.5 | 1.155 | 0.01843 | -0.08 | 62.68
8 | 1.191 | 0.01929 | -0.081 | 61.76
8.5 | 1.223 | 0.02025 | -0.082 | 60.392
9 | 1.249 | 0.02111 | -0.083 | 59.186
9.5 | 1.27 | 0.02218 | -0.084 | 57.247
10 | 1.069 | 0.06366 | -0.047 | 16.792
10.5 | 1.075 | 0.06908 | -0.045 | 15.567
11 | 1.078 | 0.07428 | -0.044 | 14.512
11.5 | 1.076 | 0.07972 | -0.042 | 13.497
12 | 1.069 | 0.0853 | -0.041 | 12.534
12.5 | 1.052 | 0.0923 | -0.039 | 11.396
13 | 1.031 | 0.09848 | -0.039 | 10.465
13.5 | 1.004 | 0.10471 | -0.039 | 9.592
14 | 0.974 | 0.11146 | -0.036 | 8.738
14.5 | 0.941 | 0.12102 | -0.036 | 7.778

## 28. Re 500k Mach 0.10 (2)
BIGFOIL.COM POLAR EXPORT
NACA67-413 a=0.6
NACA67-413 a=0.6 |  |  |  | Cl Max: | 1.172 | at alpha= | 14.5 | deg
XFOIL ncrit=9 |  |  |  | L/D Max: | 88.4858 | at alpha= | 5.5 | deg
Re: | 500000 |  |  | Cd Min: | 0.21366 | at alpha= | 19.5 | deg
Mach: | 0.1 |  |  | Cl=0 at alpha= | -3.337 | deg
|  |  |  | @ Cl=0.1, Cd= | 0.01124
|  |  |  | @ Cl=0.4, Cd= | 0.013516
|  |  |  | @ Cl=0.6, Cd= | 0.011742
alpha (deg) | Cl | Cd | Cm | Cl/Cd
-20 | -0.4641 | 0.21194 | -0.0351 | -2.1898
-19.5 | -0.4472 | 0.20634 | -0.0388 | -2.1673
-19 | -0.4319 | 0.20069 | -0.0423 | -2.1521
-18.5 | -0.4133 | 0.19238 | -0.05 | -2.1484
-18 | -0.3919 | 0.18344 | -0.0578 | -2.1364
-17.5 | -0.3619 | 0.17694 | -0.0627 | -2.0453
-17 | -0.3373 | 0.16962 | -0.0692 | -1.9886
-16.5 | -0.3243 | 0.16136 | -0.0767 | -2.0098
-16 | -0.3121 | 0.15252 | -0.0814 | -2.0463
-15.5 | -0.2904 | 0.14717 | -0.0833 | -1.9732
-15 | -0.2765 | 0.14118 | -0.0862 | -1.9585
-14.5 | -0.2707 | 0.13407 | -0.0901 | -2.0191
-14 | -0.2721 | 0.12624 | -0.095 | -2.1554
-13.5 | -0.2676 | 0.11735 | -0.0977 | -2.2804
-13 | -0.2479 | 0.11257 | -0.0988 | -2.2022
-12.5 | -0.2359 | 0.1068 | -0.1011 | -2.2088
-12 | -0.2305 | 0.10004 | -0.104 | -2.3041
-11.5 | -0.2398 | 0.09075 | -0.1099 | -2.6424
-11 | -0.2442 | 0.08171 | -0.1153 | -2.9886
-10.5 | -0.2691 | 0.06864 | -0.125 | -3.9205
-9.5 | -0.3656 | 0.05179 | -0.119 | -7.0593
-9 | -0.3662 | 0.04791 | -0.1147 | -7.6435
-8 | -0.4124 | 0.02807 | -0.096 | -14.6918
-7.5 | -0.3862 | 0.02359 | -0.0917 | -16.3713
-7 | -0.3457 | 0.02099 | -0.09 | -16.4697
-6.5 | -0.2999 | 0.01948 | -0.0887 | -15.3953
-6 | -0.2507 | 0.01819 | -0.0878 | -13.7823
-5.5 | -0.1993 | 0.01672 | -0.0872 | -11.9199
-5 | -0.1512 | 0.01546 | -0.0862 | -9.7801
-4.5 | -0.107 | 0.0153 | -0.0846 | -6.9935
-4 | -0.0643 | 0.01441 | -0.0824 | -4.4622
-3.5 | -0.0163 | 0.01383 | -0.0811 | -1.1786
-3 | 0.0337 | 0.01339 | -0.0802 | 2.5168
-2.5 | 0.0668 | 0.01336 | -0.0764 | 5
-2 | 0.0913 | 0.01176 | -0.0711 | 7.7636
-1.5 | 0.1112 | 0.01057 | -0.063 | 10.5203
-1 | 0.1396 | 0.01138 | -0.0574 | 12.2671
-0.5 | 0.192 | 0.01178 | -0.0559 | 16.2988
0 | 0.266 | 0.01331 | -0.0566 | 19.985
0.5 | 0.3811 | 0.01363 | -0.0692 | 27.9604
1 | 0.4375 | 0.01329 | -0.0697 | 32.9195
2 | 0.5036 | 0.01289 | -0.0611 | 39.069
3 | 0.6035 | 0.0117 | -0.0587 | 51.5812
3.5 | 0.668 | 0.01064 | -0.06 | 62.782
4 | 0.7272 | 0.00967 | -0.0602 | 75.2017
4.5 | 0.7546 | 0.00937 | -0.0544 | 80.5336
5 | 0.7861 | 0.0091 | -0.0493 | 86.3846
5.5 | 0.8123 | 0.00918 | -0.0433 | 88.4858
6 | 0.8068 | 0.01111 | -0.0331 | 72.6193
6.5 | 0.8124 | 0.01417 | -0.0273 | 57.3324
7 | 0.8364 | 0.01678 | -0.0248 | 49.8451
7.5 | 0.8793 | 0.0186 | -0.025 | 47.2742
8 | 0.8852 | 0.01925 | -0.017 | 45.9844
8.5 | 0.8954 | 0.02008 | -0.0097 | 44.5916
9 | 0.9159 | 0.02159 | -0.005 | 42.4224
9.5 | 0.9471 | 0.02276 | -0.0021 | 41.6125
10 | 0.9689 | 0.02473 | 0.0018 | 39.1791
10.5 | 0.9995 | 0.02618 | 0.0044 | 38.178
11 | 1.0219 | 0.02848 | 0.0078 | 35.8813
11.5 | 1.0515 | 0.03034 | 0.0103 | 34.6572
12 | 1.08 | 0.03216 | 0.0126 | 33.5821
12.5 | 1.1042 | 0.03471 | 0.0151 | 31.8122
13 | 1.129 | 0.03744 | 0.0176 | 30.1549
13.5 | 1.1494 | 0.04039 | 0.0201 | 28.4575
14 | 1.1647 | 0.04318 | 0.0224 | 26.9731
14.5 | 1.172 | 0.04773 | 0.0249 | 24.5548
15 | 1.1685 | 0.05336 | 0.0275 | 21.8984
15.5 | 1.1568 | 0.05991 | 0.0293 | 19.309
16 | 1.1354 | 0.06821 | 0.0298 | 16.6457
16.5 | 1.1059 | 0.07852 | 0.0281 | 14.0843
17 | 1.0564 | 0.09367 | 0.0227 | 11.2779
17.5 | 1.0052 | 0.11186 | 0.0128 | 8.9862
18 | 0.9297 | 0.13995 | -0.0043 | 6.6431
18.5 | 0.7883 | 0.20282 | -0.0316 | 3.8867
19 | 0.8014 | 0.2093 | -0.0352 | 3.829
19.5 | 0.8192 | 0.21366 | -0.0375 | 3.8341

## 29. Re 500k Mach 0.25 (1)
BIGFOIL.COM POLAR EXPORT
NACA67-413 a=0.6
NACA67-413 a=0.6 |  |  |  | Cl Max: | 1.246 | at alpha= | 9 | deg
JavaFoil+Calcfoil stall+Eppler ext transition |  |  |  | L/D Max: | 112.568 | at alpha= | 4.5 | deg
Re: | 500000 |  |  | Cd Min: | 0.00642 | at alpha= | -1 | deg
Mach: | 0.25 |  |  | Cl=0 at alpha= | -2.8226 | deg
|  |  |  | @ Cl=0.1, Cd= | 0.0083919
|  |  |  | @ Cl=0.4, Cd= | 0.0068397
|  |  |  | @ Cl=0.6, Cd= | 0.007182
alpha (deg) | Cl | Cd | Cm | Cl/Cd
-16 | -0.241 | 0.19277 | -0.015 | -1.252
-15.5 | -0.306 | 0.16722 | -0.014 | -1.828
-15 | -0.363 | 0.18273 | -0.014 | -1.985
-14.5 | -0.414 | 0.16143 | -0.014 | -2.567
-14 | -0.461 | 0.14502 | -0.014 | -3.179
-13.5 | -0.498 | 0.13522 | -0.015 | -3.679
-13 | -0.52 | 0.11794 | -0.015 | -4.408
-12.5 | -0.537 | 0.10692 | -0.015 | -5.024
-12 | -0.549 | 0.10087 | -0.016 | -5.445
-11.5 | -0.556 | 0.09296 | -0.016 | -5.979
-11 | -0.557 | 0.08561 | -0.016 | -6.504
-10.5 | -0.552 | 0.07903 | -0.017 | -6.99
-10 | -0.543 | 0.07259 | -0.018 | -7.474
-9.5 | -0.527 | 0.06691 | -0.019 | -7.881
-9 | -0.507 | 0.06311 | -0.02 | -8.037
-8.5 | -0.482 | 0.05767 | -0.021 | -8.366
-8 | -0.453 | 0.05398 | -0.022 | -8.398
-7.5 | -0.42 | 0.0501 | -0.024 | -8.394
-7 | -0.384 | 0.04673 | -0.025 | -8.223
-6.5 | -0.345 | 0.04345 | -0.026 | -7.94
-6 | -0.303 | 0.04102 | -0.026 | -7.376
-5.5 | -0.26 | 0.03765 | -0.03 | -6.899
-5 | -0.262 | 0.01098 | -0.056 | -23.826
-4.5 | -0.203 | 0.01068 | -0.057 | -19.048
-4 | -0.144 | 0.01038 | -0.058 | -13.856
-3.5 | -0.083 | 0.01013 | -0.059 | -8.213
-3 | -0.022 | 0.00985 | -0.06 | -2.206
-2.5 | 0.04 | 0.00963 | -0.061 | 4.178
-2 | 0.103 | 0.00833 | -0.062 | 12.3
-1.5 | 0.165 | 0.00821 | -0.063 | 20.095
-1 | 0.226 | 0.00642 | -0.064 | 35.212
-0.5 | 0.288 | 0.00644 | -0.065 | 44.735
0 | 0.346 | 0.00676 | -0.066 | 51.179
0.5 | 0.407 | 0.00685 | -0.067 | 59.419
1 | 0.468 | 0.00693 | -0.068 | 67.524
1.5 | 0.529 | 0.00704 | -0.069 | 75.119
2 | 0.59 | 0.00716 | -0.07 | 82.353
2.5 | 0.649 | 0.00729 | -0.072 | 89.016
3 | 0.709 | 0.00744 | -0.073 | 95.29
3.5 | 0.768 | 0.00741 | -0.074 | 103.734
4 | 0.827 | 0.00762 | -0.075 | 108.49
4.5 | 0.884 | 0.00785 | -0.076 | 112.568
5 | 0.94 | 0.01533 | -0.077 | 61.297
5.5 | 0.993 | 0.01601 | -0.078 | 62.011
6 | 1.044 | 0.01666 | -0.08 | 62.636
6.5 | 1.092 | 0.01746 | -0.081 | 62.519
7 | 1.136 | 0.01847 | -0.082 | 61.487
7.5 | 1.173 | 0.01936 | -0.083 | 60.583
8 | 1.205 | 0.02032 | -0.084 | 59.279
8.5 | 1.229 | 0.02128 | -0.085 | 57.773
9 | 1.246 | 0.02229 | -0.085 | 55.918
9.5 | 1.042 | 0.0619 | -0.045 | 16.831
10 | 1.04 | 0.06729 | -0.041 | 15.451
10.5 | 1.034 | 0.07314 | -0.042 | 14.134
11 | 1.017 | 0.07979 | -0.039 | 12.75
11.5 | 0.994 | 0.08521 | -0.036 | 11.662
12 | 0.963 | 0.09295 | -0.036 | 10.36
12.5 | 0.914 | 0.09981 | -0.034 | 9.159
13 | 0.857 | 0.1102 | -0.033 | 7.774
13.5 | 0.791 | 0.12408 | -0.033 | 6.379
14 | 0.72 | 0.13212 | -0.031 | 5.446

## 30. Re 500k Mach 0.25 (2)
BIGFOIL.COM POLAR EXPORT
NACA67-413 a=0.6
NACA67-413 a=0.6 |  |  |  | Cl Max: | 1.1109 | at alpha= | 13.5 | deg
XFOIL ncrit=9 |  |  |  | L/D Max: | 84.1675 | at alpha= | 5.5 | deg
Re: | 500000 |  |  | Cd Min: | 0.21516 | at alpha= | -20 | deg
Mach: | 0.25 |  |  | Cl=0 at alpha= | -3.3136 | deg
|  |  |  | @ Cl=0.1, Cd= | 0.011369
|  |  |  | @ Cl=0.4, Cd= | 0.013845
|  |  |  | @ Cl=0.6, Cd= | 0.01212
alpha (deg) | Cl | Cd | Cm | Cl/Cd
-20 | -0.4642 | 0.21516 | -0.0368 | -2.1575
-19.5 | -0.4469 | 0.20939 | -0.0407 | -2.1343
-19 | -0.4256 | 0.20261 | -0.0461 | -2.1006
-18.5 | -0.4017 | 0.19382 | -0.0557 | -2.0725
-18 | -0.3767 | 0.18496 | -0.0627 | -2.0367
-17.5 | -0.3473 | 0.17828 | -0.0683 | -1.9481
-17 | -0.3261 | 0.17123 | -0.0736 | -1.9045
-16.5 | -0.316 | 0.16364 | -0.08 | -1.9311
-16 | -0.3043 | 0.15552 | -0.0831 | -1.9567
-15.5 | -0.283 | 0.15005 | -0.085 | -1.886
-15 | -0.269 | 0.1439 | -0.0879 | -1.8694
-14.5 | -0.2658 | 0.13684 | -0.0922 | -1.9424
-14 | -0.263 | 0.12937 | -0.0967 | -2.0329
-13.5 | -0.2524 | 0.12099 | -0.0992 | -2.0861
-13 | -0.2317 | 0.11592 | -0.1005 | -1.9988
-12.5 | -0.2203 | 0.10979 | -0.1031 | -2.0066
-12 | -0.2138 | 0.1031 | -0.1059 | -2.0737
-11.5 | -0.2198 | 0.09419 | -0.1123 | -2.3336
-11 | -0.2196 | 0.086 | -0.1168 | -2.5535
-10.5 | -0.2345 | 0.07573 | -0.1205 | -3.0965
-10 | -0.2415 | 0.06754 | -0.1253 | -3.5757
-9.5 | -0.2524 | 0.06078 | -0.1287 | -4.1527
-9 | -0.2833 | 0.05412 | -0.1268 | -5.2347
-8.5 | -0.3054 | 0.04929 | -0.1213 | -6.196
-8 | -0.3129 | 0.04401 | -0.1161 | -7.1097
-7.5 | -0.3715 | 0.02789 | -0.1009 | -13.3202
-7 | -0.3457 | 0.02399 | -0.0964 | -14.4102
-6.5 | -0.3057 | 0.02131 | -0.0936 | -14.3454
-6 | -0.2577 | 0.01961 | -0.092 | -13.1413
-5.5 | -0.2051 | 0.01793 | -0.0909 | -11.4389
-5 | -0.159 | 0.01634 | -0.0893 | -9.7307
-4.5 | -0.1111 | 0.01577 | -0.0877 | -7.045
-4 | -0.0642 | 0.01481 | -0.0858 | -4.3349
-3.5 | -0.0123 | 0.01428 | -0.0848 | -0.86134
-3 | 0.0207 | 0.01417 | -0.0805 | 1.4608
-2.5 | 0.0668 | 0.0138 | -0.0785 | 4.8406
-1.5 | 0.0878 | 0.0113 | -0.0606 | 7.7699
-1 | 0.1393 | 0.01159 | -0.0585 | 12.019
-0.5 | 0.1953 | 0.0119 | -0.0573 | 16.4118
0 | 0.3056 | 0.01391 | -0.0647 | 21.9698
0.5 | 0.3888 | 0.01386 | -0.0704 | 28.0519
1.5 | 0.4724 | 0.01375 | -0.0651 | 34.3564
2 | 0.5083 | 0.01335 | -0.0608 | 38.0749
2.5 | 0.5344 | 0.01292 | -0.0545 | 41.3622
3 | 0.6189 | 0.01189 | -0.0596 | 52.0521
3.5 | 0.6844 | 0.01075 | -0.0606 | 63.6651
4 | 0.726 | 0.01002 | -0.0568 | 72.4551
4.5 | 0.7505 | 0.00953 | -0.0498 | 78.7513
5 | 0.785 | 0.00935 | -0.0449 | 83.9572
5.5 | 0.8038 | 0.00955 | -0.0371 | 84.1675
6 | 0.7993 | 0.01216 | -0.0279 | 65.7319
6.5 | 0.8093 | 0.01549 | -0.0232 | 52.2466
7.5 | 0.8827 | 0.01976 | -0.0211 | 44.6711
8 | 0.8749 | 0.02049 | -0.0101 | 42.6989
8.5 | 0.894 | 0.02143 | -0.0042 | 41.7172
9 | 0.9161 | 0.02309 | 0.0005 | 39.6752
9.5 | 0.9437 | 0.02471 | 0.0041 | 38.191
10 | 0.9682 | 0.02677 | 0.008 | 36.1674
10.5 | 0.9972 | 0.02861 | 0.0111 | 34.8549
11 | 1.0231 | 0.03115 | 0.0146 | 32.8443
11.5 | 1.0536 | 0.03348 | 0.0174 | 31.4695
12 | 1.0783 | 0.03588 | 0.0202 | 30.053
12.5 | 1.098 | 0.03975 | 0.0234 | 27.6226
13 | 1.1098 | 0.0439 | 0.0267 | 25.2802
13.5 | 1.1109 | 0.04896 | 0.0299 | 22.69
14 | 1.1103 | 0.05372 | 0.032 | 20.6683
14.5 | 1.0877 | 0.06191 | 0.0336 | 17.5691
15 | 1.0534 | 0.0724 | 0.0329 | 14.5497
15.5 | 1.0152 | 0.08496 | 0.029 | 11.9492
16 | 0.9733 | 0.10034 | 0.0213 | 9.7
16.5 | 0.9299 | 0.11865 | 0.0102 | 7.8373
17 | 0.7897 | 0.17181 | -0.0166 | 4.5964
17.5 | 0.7966 | 0.1805 | -0.0207 | 4.4133

## 31. Re 500k Mach 0.50 (1)
BIGFOIL.COM POLAR EXPORT
NACA67-413 a=0.6
NACA67-413 a=0.6 |  |  |  | Cl Max: | 1.23 | at alpha= | 20 | deg
JavaFoil+Calcfoil stall+Eppler ext transition |  |  |  | L/D Max: | 105.043 | at alpha= | 4 | deg
Re: | 500000 |  |  | Cd Min: | 0.00686 | at alpha= | -1 | deg
Mach: | 0.5 |  |  | Cl=0 at alpha= | -2.8261 | deg
|  |  |  | @ Cl=0.1, Cd= | 0.010007
|  |  |  | @ Cl=0.4, Cd= | 0.0072865
|  |  |  | @ Cl=0.6, Cd= | 0.0076571
alpha (deg) | Cl | Cd | Cm | Cl/Cd
-20 | -0.941 | 0.22738 | -0.017 | -4.137
-19.5 | -0.914 | 0.2195 | -0.017 | -4.163
-19 | -0.885 | 0.20949 | -0.017 | -4.226
-18.5 | -0.858 | 0.20321 | -0.018 | -4.225
-18 | -0.832 | 0.19811 | -0.018 | -4.199
-17.5 | -0.805 | 0.18896 | -0.019 | -4.26
-17 | -0.778 | 0.18444 | -0.019 | -4.219
-16.5 | -0.751 | 0.18093 | -0.02 | -4.153
-16 | -0.723 | 0.17717 | -0.019 | -4.08
-15.5 | -0.695 | 0.17655 | -0.02 | -3.939
-15 | -0.668 | 0.16765 | -0.02 | -3.987
-14.5 | -0.642 | 0.15628 | -0.021 | -4.105
-14 | -0.614 | 0.15326 | -0.021 | -4.01
-13.5 | -0.587 | 0.14826 | -0.022 | -3.962
-13 | -0.559 | 0.14715 | -0.021 | -3.801
-12.5 | -0.532 | 0.13423 | -0.021 | -3.96
-12 | -0.504 | 0.13692 | -0.021 | -3.683
-11.5 | -0.477 | 0.12694 | -0.022 | -3.759
-11 | -0.45 | 0.12619 | -0.022 | -3.565
-10.5 | -0.423 | 0.11826 | -0.023 | -3.573
-10 | -0.395 | 0.11261 | -0.022 | -3.505
-9.5 | -0.367 | 0.10834 | -0.022 | -3.388
-9 | -0.34 | 0.10356 | -0.022 | -3.28
-8.5 | -0.312 | 0.10067 | -0.023 | -3.102
-8 | -0.285 | 0.09372 | -0.023 | -3.04
-7.5 | -0.257 | 0.06925 | -0.022 | -3.713
-7 | -0.23 | 0.05804 | -0.023 | -3.958
-6.5 | -0.316 | 0.0521 | -0.022 | -6.058
-6 | -0.306 | 0.04546 | -0.027 | -6.72
-5.5 | -0.272 | 0.0417 | -0.029 | -6.532
-5 | -0.229 | 0.03846 | -0.03 | -5.963
-4.5 | -0.181 | 0.03602 | -0.032 | -5.024
-4 | -0.158 | 0.0111 | -0.064 | -14.265
-3.5 | -0.092 | 0.01082 | -0.065 | -8.501
-3 | -0.024 | 0.0105 | -0.066 | -2.295
-2.5 | 0.045 | 0.01019 | -0.068 | 4.385
-2 | 0.114 | 0.00996 | -0.069 | 11.449
-1.5 | 0.184 | 0.00974 | -0.07 | 18.864
-1 | 0.251 | 0.00686 | -0.07 | 36.681
-0.5 | 0.321 | 0.00689 | -0.072 | 46.585
0 | 0.385 | 0.00726 | -0.073 | 53.128
0.5 | 0.453 | 0.00738 | -0.074 | 61.391
1 | 0.521 | 0.00751 | -0.076 | 69.465
1.5 | 0.589 | 0.00763 | -0.077 | 77.276
2 | 0.658 | 0.0078 | -0.078 | 84.401
2.5 | 0.722 | 0.00798 | -0.08 | 90.479
3 | 0.789 | 0.0082 | -0.081 | 96.194
3.5 | 0.854 | 0.00845 | -0.082 | 101.025
4 | 0.917 | 0.00873 | -0.083 | 105.043
4.5 | 0.979 | 0.01702 | -0.085 | 57.522
5 | 1.035 | 0.01788 | -0.086 | 57.88
5.5 | 1.086 | 0.01853 | -0.087 | 58.611
6 | 1.13 | 0.02005 | -0.088 | 56.344
6.5 | 1.163 | 0.02125 | -0.09 | 54.698
7 | 1.175 | 0.02264 | -0.091 | 51.903
7.5 | 0.935 | 0.05395 | -0.036 | 17.336
8 | 0.59 | 0.06922 | -0.032 | 8.518
8.5 | 0.617 | 0.0925 | -0.036 | 6.667
9 | 0.643 | 0.09797 | -0.036 | 6.568
9.5 | 0.671 | 0.10895 | -0.04 | 6.158
10 | 0.697 | 0.11172 | -0.041 | 6.243
10.5 | 0.724 | 0.11395 | -0.042 | 6.355
11 | 0.752 | 0.12687 | -0.047 | 5.927
11.5 | 0.778 | 0.12818 | -0.047 | 6.073
12 | 0.805 | 0.1318 | -0.048 | 6.106
12.5 | 0.831 | 0.13567 | -0.049 | 6.127
13 | 0.859 | 0.14485 | -0.053 | 5.933
13.5 | 0.886 | 0.14773 | -0.053 | 5.994
14 | 0.912 | 0.15532 | -0.054 | 5.87
14.5 | 0.938 | 0.16432 | -0.055 | 5.708
15 | 0.966 | 0.17441 | -0.059 | 5.539
15.5 | 0.992 | 0.17739 | -0.059 | 5.594
16 | 1.018 | 0.17991 | -0.06 | 5.659
16.5 | 1.044 | 0.18697 | -0.061 | 5.585
17 | 1.073 | 0.20146 | -0.065 | 5.325
17.5 | 1.099 | 0.20584 | -0.065 | 5.337
18 | 1.124 | 0.21111 | -0.066 | 5.325
18.5 | 1.15 | 0.21388 | -0.067 | 5.377
19 | 1.179 | 0.21975 | -0.07 | 5.366
19.5 | 1.204 | 0.22713 | -0.071 | 5.302
20 | 1.23 | 0.23218 | -0.072 | 5.297

## 32. Re 500k Mach 0.50 (2)
BIGFOIL.COM POLAR EXPORT
NACA67-413 a=0.6
NACA67-413 a=0.6 |  |  |  | Cl Max: | 0.9793 | at alpha= | 10.5 | deg
XFOIL ncrit=9 |  |  |  | L/D Max: | 67.1453 | at alpha= | 5 | deg
Re: | 500000 |  |  | Cd Min: | 0.22872 | at alpha= | -20 | deg
Mach: | 0.5 |  |  | Cl=0 at alpha= | -2.8682 | deg
|  |  |  | @ Cl=0.1, Cd= | 0.016071
|  |  |  | @ Cl=0.4, Cd= | 0.016128
|  |  |  | @ Cl=0.6, Cd= | 0.013675
alpha (deg) | Cl | Cd | Cm | Cl/Cd
-20 | -0.4532 | 0.22872 | -0.0514 | -1.9815
-19.5 | -0.4204 | 0.21986 | -0.0601 | -1.9121
-19 | -0.3952 | 0.21143 | -0.0674 | -1.8692
-18.5 | -0.3792 | 0.20432 | -0.0729 | -1.8559
-18 | -0.3553 | 0.19648 | -0.0753 | -1.8083
-17.5 | -0.3352 | 0.18996 | -0.0789 | -1.7646
-17 | -0.3181 | 0.18273 | -0.083 | -1.7408
-16.5 | -0.3078 | 0.17614 | -0.0877 | -1.7475
-16 | -0.2839 | 0.1678 | -0.0903 | -1.6919
-15.5 | -0.2636 | 0.16143 | -0.0934 | -1.6329
-15 | -0.2478 | 0.1544 | -0.0973 | -1.6049
-14.5 | -0.2431 | 0.14789 | -0.1026 | -1.6438
-14 | -0.2204 | 0.13928 | -0.1053 | -1.5824
-13.5 | -0.2001 | 0.1326 | -0.1082 | -1.509
-13 | -0.183 | 0.12633 | -0.1111 | -1.4486
-12.5 | -0.1789 | 0.11942 | -0.1162 | -1.4981
-12 | -0.1694 | 0.11242 | -0.1201 | -1.5068
-11.5 | -0.1593 | 0.10487 | -0.1245 | -1.519
-11 | -0.143 | 0.09758 | -0.1258 | -1.4655
-10.5 | -0.1265 | 0.09199 | -0.1275 | -1.3751
-10 | -0.1186 | 0.08541 | -0.1304 | -1.3886
-9.5 | -0.1209 | 0.07756 | -0.1362 | -1.5588
-9 | -0.1228 | 0.06909 | -0.1424 | -1.7774
-8 | -0.1611 | 0.05042 | -0.1489 | -3.1952
-7.5 | -0.1891 | 0.045 | -0.1444 | -4.2022
-7 | -0.2155 | 0.04042 | -0.1361 | -5.3315
-6.5 | -0.2279 | 0.0349 | -0.1277 | -6.5301
-6 | -0.2341 | 0.03044 | -0.1183 | -7.6905
-5.5 | -0.2181 | 0.02581 | -0.1104 | -8.4502
-5 | -0.1798 | 0.02182 | -0.1052 | -8.2401
-4.5 | -0.1515 | 0.01995 | -0.0981 | -7.594
-4 | -0.0915 | 0.01824 | -0.0965 | -5.0164
-3.5 | -0.0305 | 0.01678 | -0.095 | -1.8176
-3 | -0.0141 | 0.01695 | -0.0857 | -0.83186
-2.5 | 0.0394 | 0.01613 | -0.0831 | 2.4427
-2 | 0.0541 | 0.01659 | -0.0735 | 3.261
-1.5 | 0.1045 | 0.01602 | -0.0705 | 6.5231
-1 | 0.0949 | 0.0157 | -0.0569 | 6.0446
0 | 0.1586 | 0.01452 | -0.0411 | 10.9229
0.5 | 0.2512 | 0.01526 | -0.0428 | 16.4613
1 | 0.4034 | 0.01609 | -0.0605 | 25.0715
2 | 0.3902 | 0.01624 | -0.0333 | 24.0271
2.5 | 0.4697 | 0.01533 | -0.0356 | 30.6393
3 | 0.5621 | 0.01426 | -0.0402 | 39.418
3.5 | 0.5724 | 0.01426 | -0.0298 | 40.1403
4 | 0.6766 | 0.01205 | -0.0348 | 56.1494
4.5 | 0.7297 | 0.01158 | -0.0317 | 63.0138
5 | 0.7715 | 0.01149 | -0.0265 | 67.1453
5.5 | 0.7991 | 0.01308 | -0.0206 | 61.0933
6 | 0.7868 | 0.01705 | -0.0114 | 46.1466
6.5 | 0.7995 | 0.02069 | -0.0067 | 38.6419
7 | 0.8392 | 0.02309 | -0.0047 | 36.3447
7.5 | 0.8669 | 0.02495 | 0.0003 | 34.7455
8 | 0.8699 | 0.02625 | 0.0102 | 33.139
8.5 | 0.8832 | 0.02863 | 0.0173 | 30.8488
9 | 0.9114 | 0.03094 | 0.0226 | 29.457
9.5 | 0.9371 | 0.03389 | 0.0277 | 27.6512
10 | 0.9669 | 0.03732 | 0.0326 | 25.9084
10.5 | 0.9793 | 0.04203 | 0.0372 | 23.3
11 | 0.9687 | 0.04885 | 0.0413 | 19.8301
11.5 | 0.9464 | 0.05738 | 0.0435 | 16.4936
12 | 0.9132 | 0.06805 | 0.0425 | 13.4195
12.5 | 0.8742 | 0.08116 | 0.0374 | 10.7713
13 | 0.8372 | 0.09632 | 0.0286 | 8.6919
13.5 | 0.8013 | 0.11419 | 0.0174 | 7.0173
14 | 0.7764 | 0.13132 | 0.008 | 5.9123
14.5 | 0.7648 | 0.14561 | 0.0003 | 5.2524
15 | 0.7615 | 0.1585 | -0.0064 | 4.8044
15.5 | 0.7645 | 0.17036 | -0.0125 | 4.4876

## 33. Re 750k Mach 0.00 (1)
BIGFOIL.COM POLAR EXPORT
NACA67-413 a=0.6
NACA67-413 a=0.6 |  |  |  | Cl Max: | 1.306 | at alpha= | 11 | deg
JavaFoil+Calcfoil stall+Eppler ext transition |  |  |  | L/D Max: | 130.844 | at alpha= | 4.5 | deg
Re: | 750000 |  |  | Cd Min: | 0.00512 | at alpha= | -0.5 | deg
Mach: | 0 |  |  | Cl=0 at alpha= | -2.825 | deg
|  |  |  | @ Cl=0.1, Cd= | 0.0078136
|  |  |  | @ Cl=0.4, Cd= | 0.0053878
|  |  |  | @ Cl=0.6, Cd= | 0.0058505
alpha (deg) | Cl | Cd | Cm | Cl/Cd
-18.5 | -0.514 | 0.18751 | -0.011 | -2.742
-18 | -0.534 | 0.17975 | -0.011 | -2.971
-17.5 | -0.554 | 0.16787 | -0.012 | -3.299
-17 | -0.573 | 0.15824 | -0.012 | -3.622
-16.5 | -0.592 | 0.15019 | -0.012 | -3.939
-16 | -0.609 | 0.13919 | -0.013 | -4.377
-15.5 | -0.625 | 0.13246 | -0.013 | -4.721
-15 | -0.64 | 0.12339 | -0.014 | -5.184
-14.5 | -0.652 | 0.11542 | -0.014 | -5.648
-14 | -0.661 | 0.10789 | -0.015 | -6.129
-13.5 | -0.665 | 0.10274 | -0.016 | -6.477
-13 | -0.661 | 0.09764 | -0.016 | -6.768
-12.5 | -0.654 | 0.08928 | -0.017 | -7.327
-12 | -0.644 | 0.08585 | -0.017 | -7.501
-11.5 | -0.631 | 0.0792 | -0.018 | -7.964
-11 | -0.615 | 0.07586 | -0.019 | -8.105
-10.5 | -0.595 | 0.0709 | -0.019 | -8.397
-10 | -0.573 | 0.06631 | -0.02 | -8.646
-9.5 | -0.548 | 0.06157 | -0.021 | -8.896
-9 | -0.52 | 0.05715 | -0.022 | -9.095
-8.5 | -0.489 | 0.0536 | -0.023 | -9.118
-8 | -0.455 | 0.05005 | -0.025 | -9.095
-7.5 | -0.42 | 0.04631 | -0.027 | -9.064
-7 | -0.466 | 0.011 | -0.05 | -42.376
-6.5 | -0.417 | 0.01074 | -0.051 | -38.843
-6 | -0.365 | 0.01039 | -0.052 | -35.12
-5.5 | -0.311 | 0.01006 | -0.053 | -30.914
-5 | -0.255 | 0.00977 | -0.054 | -26.13
-4.5 | -0.198 | 0.00952 | -0.055 | -20.8
-4 | -0.14 | 0.00801 | -0.056 | -17.47
-3.5 | -0.081 | 0.00834 | -0.058 | -9.697
-3 | -0.021 | 0.00815 | -0.059 | -2.587
-2.5 | 0.039 | 0.00795 | -0.06 | 4.912
-2 | 0.099 | 0.00781 | -0.061 | 12.736
-1.5 | 0.16 | 0.00803 | -0.062 | 19.934
-1 | 0.221 | 0.0053 | -0.063 | 41.64
-0.5 | 0.281 | 0.00512 | -0.064 | 54.942
0 | 0.338 | 0.0053 | -0.065 | 63.713
0.5 | 0.398 | 0.00538 | -0.066 | 73.884
1 | 0.457 | 0.00561 | -0.067 | 81.459
1.5 | 0.517 | 0.00567 | -0.068 | 91.132
2 | 0.576 | 0.0058 | -0.069 | 99.434
2.5 | 0.633 | 0.00592 | -0.07 | 106.905
3 | 0.692 | 0.00606 | -0.071 | 114.059
3.5 | 0.75 | 0.00624 | -0.072 | 120.188
4 | 0.807 | 0.00641 | -0.073 | 125.768
4.5 | 0.862 | 0.00659 | -0.074 | 130.844
5 | 0.914 | 0.01358 | -0.075 | 67.321
5.5 | 0.967 | 0.01415 | -0.076 | 68.324
6 | 1.017 | 0.01469 | -0.077 | 69.276
6.5 | 1.066 | 0.01534 | -0.078 | 69.501
7 | 1.112 | 0.01619 | -0.079 | 68.692
7.5 | 1.153 | 0.01688 | -0.08 | 68.301
8 | 1.19 | 0.01767 | -0.081 | 67.323
8.5 | 1.222 | 0.0185 | -0.082 | 66.051
9 | 1.25 | 0.01937 | -0.083 | 64.516
9.5 | 1.273 | 0.02032 | -0.084 | 62.638
10 | 1.29 | 0.02131 | -0.085 | 60.529
10.5 | 1.301 | 0.02245 | -0.086 | 57.959
11 | 1.306 | 0.02361 | -0.086 | 55.331
11.5 | 1.101 | 0.07147 | -0.055 | 15.401
12 | 1.088 | 0.08001 | -0.049 | 13.603
12.5 | 1.072 | 0.08702 | -0.046 | 12.318
13 | 1.053 | 0.09302 | -0.045 | 11.325
13.5 | 1.032 | 0.09882 | -0.045 | 10.443
14 | 1.006 | 0.10648 | -0.044 | 9.444
14.5 | 0.977 | 0.11361 | -0.044 | 8.601
15 | 0.946 | 0.12106 | -0.042 | 7.812
15.5 | 0.913 | 0.1271 | -0.042 | 7.185
16 | 0.879 | 0.13757 | -0.04 | 6.387

## 34. Re 750k Mach 0.00 (2)
BIGFOIL.COM POLAR EXPORT
NACA67-413 a=0.6
NACA67-413 a=0.6 |  |  |  | Cl Max: | 1.2398 | at alpha= | 16.5 | deg
XFOIL ncrit=9 |  |  |  | L/D Max: | 108.523 | at alpha= | 4.5 | deg
Re: | 750000 |  |  | Cd Min: | 0.13614 | at alpha= | 20 | deg
Mach: | 0 |  |  | Cl=0 at alpha= | -3.4008 | deg
|  |  |  | @ Cl=0.1, Cd= | 0.0098122
|  |  |  | @ Cl=0.4, Cd= | 0.0087618
|  |  |  | @ Cl=0.6, Cd= | 0.0078525
alpha (deg) | Cl | Cd | Cm | Cl/Cd
-14 | -0.289 | 0.12451 | -0.0886 | -2.3211
-13.5 | -0.2845 | 0.11602 | -0.0914 | -2.4522
-13 | -0.2681 | 0.1111 | -0.0934 | -2.4131
-12.5 | -0.257 | 0.10513 | -0.0961 | -2.4446
-12 | -0.2524 | 0.09793 | -0.0994 | -2.5774
-11.5 | -0.2621 | 0.08725 | -0.1056 | -3.004
-11 | -0.2711 | 0.07724 | -0.1107 | -3.5098
-10 | -0.4791 | 0.04068 | -0.1092 | -11.7773
-9.5 | -0.5025 | 0.03296 | -0.1009 | -15.2458
-9 | -0.5085 | 0.02616 | -0.0932 | -19.4381
-8.5 | -0.4822 | 0.02269 | -0.0892 | -21.2517
-8 | -0.4499 | 0.0183 | -0.0863 | -24.5847
-7.5 | -0.4034 | 0.01676 | -0.0855 | -24.0692
-7 | -0.3547 | 0.01562 | -0.0849 | -22.7081
-6.5 | -0.305 | 0.01456 | -0.0843 | -20.9478
-6 | -0.2549 | 0.01371 | -0.0837 | -18.5923
-5.5 | -0.2071 | 0.01266 | -0.0828 | -16.3586
-5 | -0.1573 | 0.01222 | -0.0821 | -12.8723
-4.5 | -0.1101 | 0.01153 | -0.081 | -9.549
-4 | -0.0589 | 0.01128 | -0.0806 | -5.2216
-3.5 | -0.0102 | 0.01074 | -0.0796 | -0.94972
-3 | 0.0412 | 0.01036 | -0.0791 | 3.9768
-2.5 | 0.0915 | 0.01005 | -0.0784 | 9.1045
-2 | 0.1276 | 0.00904 | -0.0755 | 14.115
-1.5 | 0.1411 | 0.00733 | -0.0673 | 19.2497
-1 | 0.1944 | 0.00743 | -0.0667 | 26.1642
-0.5 | 0.2497 | 0.00763 | -0.0665 | 32.7261
0 | 0.2974 | 0.00824 | -0.0641 | 36.0922
0.5 | 0.3454 | 0.00893 | -0.0614 | 38.6786
1 | 0.4006 | 0.00876 | -0.0619 | 45.7306
1.5 | 0.4612 | 0.00857 | -0.0633 | 53.8156
2 | 0.5116 | 0.00842 | -0.0626 | 60.7601
2.5 | 0.5735 | 0.00804 | -0.064 | 71.3308
3 | 0.6258 | 0.00767 | -0.0635 | 81.5906
3.5 | 0.6762 | 0.00725 | -0.0623 | 93.269
4 | 0.721 | 0.00708 | -0.0603 | 101.8362
4.5 | 0.764 | 0.00704 | -0.058 | 108.5227
5 | 0.784 | 0.0073 | -0.0506 | 107.3973
5.5 | 0.7579 | 0.00833 | -0.0342 | 90.9844
6 | 0.7414 | 0.01004 | -0.0213 | 73.8446
6.5 | 0.7548 | 0.01236 | -0.016 | 61.068
7 | 0.7903 | 0.01451 | -0.0153 | 54.4659
7.5 | 0.8384 | 0.016 | -0.0163 | 52.4
8 | 0.889 | 0.01712 | -0.0174 | 51.9276
8.5 | 0.926 | 0.01815 | -0.0157 | 51.0193
9 | 0.9463 | 0.01904 | -0.0106 | 49.7006
9.5 | 0.9766 | 0.02011 | -0.0075 | 48.5629
10 | 1.0022 | 0.02163 | -0.004 | 46.3338
10.5 | 1.0347 | 0.02281 | -0.0016 | 45.3617
11 | 1.0647 | 0.02418 | 0.001 | 44.0323
11.5 | 1.0847 | 0.02635 | 0.0046 | 41.1651
12 | 1.1142 | 0.02788 | 0.0069 | 39.9641
12.5 | 1.1435 | 0.02943 | 0.009 | 38.8549
13 | 1.1565 | 0.03242 | 0.0126 | 35.6724
13.5 | 1.1799 | 0.03461 | 0.015 | 34.0913
14 | 1.2015 | 0.037 | 0.0172 | 32.473
14.5 | 1.22 | 0.03969 | 0.0193 | 30.7382
15 | 1.2331 | 0.04301 | 0.0214 | 28.6701
15.5 | 1.2289 | 0.04841 | 0.0243 | 25.3853
16 | 1.2382 | 0.05248 | 0.0256 | 23.5938
16.5 | 1.2398 | 0.0577 | 0.0265 | 21.487
17 | 1.2327 | 0.06433 | 0.0268 | 19.1621
17.5 | 1.2356 | 0.07005 | 0.0257 | 17.6388
18 | 1.2212 | 0.0787 | 0.0237 | 15.5172
18.5 | 1.202 | 0.08885 | 0.0201 | 13.5284
19 | 1.1791 | 0.10048 | 0.0146 | 11.7347
19.5 | 1.1446 | 0.1153 | 0.0068 | 9.9271
20 | 1.0887 | 0.13614 | -0.0053 | 7.9969

## 35. Re 750k Mach 0.10 (1)
BIGFOIL.COM POLAR EXPORT
NACA67-413 a=0.6
NACA67-413 a=0.6 |  |  |  | Cl Max: | 1.297 | at alpha= | 11 | deg
JavaFoil+Calcfoil stall+Eppler ext transition |  |  |  | L/D Max: | 130.584 | at alpha= | 4.5 | deg
Re: | 750000 |  |  | Cd Min: | 0.00498 | at alpha= | -0.5 | deg
Mach: | 0.1 |  |  | Cl=0 at alpha= | -2.825 | deg
|  |  |  | @ Cl=0.1, Cd= | 0.00783
|  |  |  | @ Cl=0.4, Cd= | 0.0054033
|  |  |  | @ Cl=0.6, Cd= | 0.0058779
alpha (deg) | Cl | Cd | Cm | Cl/Cd
-18.5 | -0.465 | 0.1874 | -0.011 | -2.48
-18 | -0.487 | 0.18804 | -0.011 | -2.591
-17.5 | -0.51 | 0.17455 | -0.012 | -2.921
-17 | -0.532 | 0.16683 | -0.012 | -3.191
-16.5 | -0.554 | 0.15555 | -0.012 | -3.562
-16 | -0.575 | 0.14317 | -0.013 | -4.016
-15.5 | -0.595 | 0.13324 | -0.013 | -4.463
-15 | -0.612 | 0.12851 | -0.013 | -4.766
-14.5 | -0.628 | 0.11716 | -0.014 | -5.362
-14 | -0.641 | 0.11066 | -0.014 | -5.793
-13.5 | -0.648 | 0.10444 | -0.015 | -6.208
-13 | -0.646 | 0.09861 | -0.015 | -6.554
-12.5 | -0.642 | 0.0918 | -0.017 | -6.994
-12 | -0.634 | 0.0862 | -0.017 | -7.356
-11.5 | -0.623 | 0.08016 | -0.018 | -7.776
-11 | -0.609 | 0.07647 | -0.018 | -7.963
-10.5 | -0.591 | 0.07114 | -0.019 | -8.308
-10 | -0.57 | 0.06638 | -0.02 | -8.591
-9.5 | -0.546 | 0.06221 | -0.021 | -8.775
-9 | -0.519 | 0.05774 | -0.022 | -8.985
-8.5 | -0.488 | 0.05367 | -0.023 | -9.1
-8 | -0.455 | 0.05038 | -0.024 | -9.032
-7.5 | -0.42 | 0.04677 | -0.026 | -8.98
-7 | -0.385 | 0.0413 | -0.031 | -9.324
-6.5 | -0.418 | 0.01078 | -0.051 | -38.795
-6 | -0.366 | 0.01043 | -0.052 | -35.137
-5.5 | -0.312 | 0.01009 | -0.054 | -30.933
-5 | -0.256 | 0.0098 | -0.055 | -26.155
-4.5 | -0.199 | 0.00955 | -0.056 | -20.825
-4 | -0.141 | 0.00802 | -0.057 | -17.515
-3.5 | -0.081 | 0.00785 | -0.058 | -10.346
-3 | -0.021 | 0.00814 | -0.059 | -2.603
-2.5 | 0.039 | 0.00797 | -0.06 | 4.921
-2 | 0.1 | 0.00783 | -0.061 | 12.761
-1.5 | 0.161 | 0.00766 | -0.062 | 20.991
-1 | 0.222 | 0.00532 | -0.063 | 41.691
-0.5 | 0.283 | 0.00498 | -0.064 | 56.795
0 | 0.34 | 0.00532 | -0.065 | 63.864
0.5 | 0.399 | 0.0054 | -0.066 | 73.978
1 | 0.459 | 0.0056 | -0.067 | 81.978
1.5 | 0.519 | 0.00569 | -0.068 | 91.266
2 | 0.579 | 0.00583 | -0.069 | 99.239
2.5 | 0.636 | 0.00596 | -0.071 | 106.775
3 | 0.695 | 0.00609 | -0.072 | 114.15
3.5 | 0.753 | 0.00625 | -0.073 | 120.421
4 | 0.81 | 0.00643 | -0.074 | 125.975
4.5 | 0.866 | 0.00663 | -0.075 | 130.584
5 | 0.918 | 0.01367 | -0.076 | 67.156
5.5 | 0.971 | 0.01423 | -0.077 | 68.24
6 | 1.022 | 0.0148 | -0.078 | 69.025
6.5 | 1.07 | 0.01544 | -0.079 | 69.319
7 | 1.116 | 0.01631 | -0.08 | 68.416
7.5 | 1.156 | 0.01701 | -0.081 | 67.976
8 | 1.193 | 0.01783 | -0.082 | 66.886
8.5 | 1.224 | 0.01874 | -0.083 | 65.322
9 | 1.251 | 0.01951 | -0.083 | 64.107
9.5 | 1.272 | 0.0206 | -0.084 | 61.74
10 | 1.287 | 0.02155 | -0.085 | 59.738
10.5 | 1.296 | 0.02272 | -0.086 | 57.031
11 | 1.297 | 0.02402 | -0.087 | 53.975
11.5 | 1.085 | 0.07454 | -0.051 | 14.553
12 | 1.074 | 0.08137 | -0.047 | 13.196
12.5 | 1.055 | 0.08877 | -0.044 | 11.884
13 | 1.033 | 0.09375 | -0.044 | 11.023
13.5 | 1.007 | 0.10076 | -0.044 | 9.994
14 | 0.976 | 0.10767 | -0.042 | 9.064
14.5 | 0.943 | 0.11445 | -0.041 | 8.238
15 | 0.907 | 0.12215 | -0.039 | 7.424
15.5 | 0.87 | 0.13128 | -0.04 | 6.626
16 | 0.831 | 0.13755 | -0.038 | 6.042

## 36. Re 750k Mach 0.10 (2)
BIGFOIL.COM POLAR EXPORT
NACA67-413 a=0.6
NACA67-413 a=0.6 |  |  |  | Cl Max: | 1.2238 | at alpha= | 16 | deg
XFOIL ncrit=9 |  |  |  | L/D Max: | 108.402 | at alpha= | 4.5 | deg
Re: | 750000 |  |  | Cd Min: | 0.13783 | at alpha= | 19.5 | deg
Mach: | 0.1 |  |  | Cl=0 at alpha= | -3.4062 | deg
|  |  |  | @ Cl=0.1, Cd= | 0.0099123
|  |  |  | @ Cl=0.4, Cd= | 0.0088085
|  |  |  | @ Cl=0.6, Cd= | 0.0079066
alpha (deg) | Cl | Cd | Cm | Cl/Cd
-14 | -0.2869 | 0.12513 | -0.0889 | -2.2928
-13.5 | -0.2816 | 0.11676 | -0.0917 | -2.4118
-13 | -0.2648 | 0.11181 | -0.0936 | -2.3683
-12.5 | -0.2535 | 0.10578 | -0.0964 | -2.3965
-12 | -0.2484 | 0.09861 | -0.0997 | -2.519
-11.5 | -0.2573 | 0.08812 | -0.1058 | -2.9199
-11 | -0.2644 | 0.07851 | -0.1107 | -3.3677
-10 | -0.4634 | 0.04141 | -0.1123 | -11.1905
-9.5 | -0.4769 | 0.03578 | -0.1053 | -13.3287
-9 | -0.4962 | 0.02805 | -0.0964 | -17.6898
-8.5 | -0.4791 | 0.02351 | -0.0912 | -20.3786
-8 | -0.4502 | 0.01897 | -0.0876 | -23.7322
-7.5 | -0.4046 | 0.01712 | -0.0866 | -23.6332
-7 | -0.356 | 0.01589 | -0.0859 | -22.404
-6.5 | -0.3061 | 0.01474 | -0.0852 | -20.7666
-6 | -0.2547 | 0.01414 | -0.0847 | -18.0127
-5.5 | -0.2074 | 0.01275 | -0.0836 | -16.2667
-5 | -0.1575 | 0.01228 | -0.0829 | -12.8257
-4.5 | -0.11 | 0.01159 | -0.0817 | -9.4909
-4 | -0.0587 | 0.01131 | -0.0812 | -5.1901
-3.5 | -0.0097 | 0.01077 | -0.0802 | -0.90065
-3 | 0.042 | 0.01041 | -0.0797 | 4.0346
-2.5 | 0.0924 | 0.01011 | -0.079 | 9.1395
-2 | 0.1293 | 0.00915 | -0.0761 | 14.1311
-1.5 | 0.1418 | 0.00735 | -0.0677 | 19.2925
-1 | 0.1954 | 0.00745 | -0.067 | 26.2282
-0.5 | 0.2511 | 0.00768 | -0.0669 | 32.6953
0 | 0.298 | 0.00827 | -0.0643 | 36.0339
0.5 | 0.3469 | 0.00897 | -0.0617 | 38.6734
1 | 0.4028 | 0.0088 | -0.0622 | 45.7727
1.5 | 0.4639 | 0.00864 | -0.0637 | 53.6921
2 | 0.5136 | 0.00846 | -0.0628 | 60.7092
2.5 | 0.5769 | 0.00807 | -0.0644 | 71.487
3 | 0.6292 | 0.0077 | -0.0637 | 81.7143
3.5 | 0.6785 | 0.00728 | -0.0623 | 93.2005
4 | 0.7239 | 0.00711 | -0.0604 | 101.8143
4.5 | 0.7664 | 0.00707 | -0.0578 | 108.4017
5 | 0.7835 | 0.00732 | -0.0497 | 107.0355
5.5 | 0.7565 | 0.00843 | -0.0332 | 89.739
6 | 0.7403 | 0.0102 | -0.0204 | 72.5784
6.5 | 0.7547 | 0.01256 | -0.0153 | 60.0876
7 | 0.7908 | 0.01471 | -0.0147 | 53.7593
7.5 | 0.8394 | 0.01619 | -0.0156 | 51.8468
8 | 0.8901 | 0.01733 | -0.0167 | 51.3618
8.5 | 0.9253 | 0.01834 | -0.0145 | 50.4526
9 | 0.9448 | 0.01939 | -0.0093 | 48.7261
9.5 | 0.9769 | 0.02039 | -0.0064 | 47.9107
10 | 1.002 | 0.02199 | -0.0028 | 45.5662
10.5 | 1.0345 | 0.0232 | -0.0003 | 44.5905
11 | 1.064 | 0.02465 | 0.0024 | 43.1643
11.5 | 1.0844 | 0.02685 | 0.0061 | 40.3873
12 | 1.1134 | 0.02848 | 0.0085 | 39.0941
12.5 | 1.1417 | 0.03016 | 0.0107 | 37.8548
13 | 1.1558 | 0.03314 | 0.0143 | 34.8763
13.5 | 1.1776 | 0.03558 | 0.0168 | 33.0972
14 | 1.1983 | 0.03813 | 0.019 | 31.4267
14.5 | 1.215 | 0.04106 | 0.0212 | 29.5908
15 | 1.2233 | 0.045 | 0.0236 | 27.1844
15.5 | 1.22 | 0.05047 | 0.0261 | 24.1728
16 | 1.2238 | 0.05536 | 0.0273 | 22.1062
16.5 | 1.2207 | 0.06138 | 0.0279 | 19.8876
17 | 1.207 | 0.06925 | 0.0275 | 17.4296
17.5 | 1.2071 | 0.07577 | 0.0257 | 15.9311
18 | 1.1847 | 0.08629 | 0.0222 | 13.7293
18.5 | 1.1571 | 0.09871 | 0.0167 | 11.7222
19 | 1.1301 | 0.11212 | 0.0094 | 10.0794
19.5 | 1.0532 | 0.13783 | -0.0055 | 7.6413

## 37. Re 750k Mach 0.25 (1)
BIGFOIL.COM POLAR EXPORT
NACA67-413 a=0.6
NACA67-413 a=0.6 |  |  |  | Cl Max: | 1.257 | at alpha= | 9.5 | deg
JavaFoil+Calcfoil stall+Eppler ext transition |  |  |  | L/D Max: | 130.718 | at alpha= | 4.5 | deg
Re: | 750000 |  |  | Cd Min: | 0.00524 | at alpha= | 0 | deg
Mach: | 0.25 |  |  | Cl=0 at alpha= | -2.8226 | deg
|  |  |  | @ Cl=0.1, Cd= | 0.0079171
|  |  |  | @ Cl=0.4, Cd= | 0.005449
|  |  |  | @ Cl=0.6, Cd= | 0.0059529
alpha (deg) | Cl | Cd | Cm | Cl/Cd
-16 | -0.242 | 0.17767 | -0.015 | -1.359
-15.5 | -0.306 | 0.15693 | -0.014 | -1.949
-15 | -0.363 | 0.14228 | -0.014 | -2.55
-14.5 | -0.415 | 0.13373 | -0.015 | -3.1
-14 | -0.461 | 0.13443 | -0.015 | -3.431
-13.5 | -0.498 | 0.127 | -0.015 | -3.919
-13 | -0.52 | 0.10982 | -0.015 | -4.735
-12.5 | -0.537 | 0.10124 | -0.016 | -5.307
-12 | -0.549 | 0.09531 | -0.016 | -5.764
-11.5 | -0.556 | 0.08788 | -0.016 | -6.326
-11 | -0.557 | 0.08137 | -0.017 | -6.846
-10.5 | -0.553 | 0.07496 | -0.018 | -7.374
-10 | -0.543 | 0.06895 | -0.02 | -7.875
-9.5 | -0.528 | 0.06458 | -0.02 | -8.175
-9 | -0.508 | 0.0604 | -0.021 | -8.407
-8.5 | -0.483 | 0.05596 | -0.023 | -8.636
-8 | -0.454 | 0.05186 | -0.024 | -8.758
-7.5 | -0.422 | 0.04826 | -0.026 | -8.734
-7 | -0.386 | 0.04426 | -0.028 | -8.719
-6.5 | -0.423 | 0.01088 | -0.053 | -38.921
-6 | -0.373 | 0.0106 | -0.054 | -35.177
-5.5 | -0.319 | 0.01031 | -0.055 | -30.899
-5 | -0.262 | 0.01 | -0.056 | -26.19
-4.5 | -0.204 | 0.0097 | -0.057 | -21.009
-4 | -0.144 | 0.00939 | -0.058 | -15.334
-3.5 | -0.083 | 0.00914 | -0.059 | -9.109
-3 | -0.022 | 0.00775 | -0.06 | -2.804
-2.5 | 0.04 | 0.00806 | -0.061 | 4.995
-2 | 0.103 | 0.00791 | -0.063 | 12.962
-1.5 | 0.165 | 0.00774 | -0.064 | 21.326
-1 | 0.228 | 0.00539 | -0.065 | 42.214
-0.5 | 0.29 | 0.00543 | -0.066 | 53.418
0 | 0.349 | 0.00524 | -0.067 | 66.483
0.5 | 0.41 | 0.00549 | -0.068 | 74.73
1 | 0.472 | 0.00556 | -0.069 | 84.766
1.5 | 0.533 | 0.00567 | -0.07 | 93.922
2 | 0.595 | 0.00594 | -0.071 | 100.091
2.5 | 0.653 | 0.00609 | -0.072 | 107.33
3 | 0.713 | 0.00623 | -0.074 | 114.506
3.5 | 0.773 | 0.00641 | -0.075 | 120.65
4 | 0.831 | 0.0066 | -0.076 | 125.97
4.5 | 0.888 | 0.00679 | -0.077 | 130.718
5 | 0.941 | 0.01412 | -0.078 | 66.66
5.5 | 0.994 | 0.01477 | -0.079 | 67.325
6 | 1.045 | 0.01535 | -0.08 | 68.088
6.5 | 1.093 | 0.01612 | -0.081 | 67.792
7 | 1.137 | 0.01706 | -0.082 | 66.643
7.5 | 1.175 | 0.01788 | -0.083 | 65.671
8 | 1.206 | 0.01877 | -0.084 | 64.26
8.5 | 1.231 | 0.01974 | -0.085 | 62.345
9 | 1.248 | 0.02076 | -0.086 | 60.121
9.5 | 1.257 | 0.02179 | -0.087 | 57.693
10 | 1.256 | 0.02275 | -0.087 | 55.203
10.5 | 1.039 | 0.06947 | -0.048 | 14.961
11 | 1.02 | 0.07614 | -0.044 | 13.398
11.5 | 0.996 | 0.08272 | -0.042 | 12.039
12 | 0.964 | 0.08921 | -0.04 | 10.808
12.5 | 0.915 | 0.09753 | -0.036 | 9.379
13 | 0.857 | 0.10711 | -0.036 | 8.003
13.5 | 0.792 | 0.11652 | -0.035 | 6.796
14 | 0.72 | 0.1243 | -0.035 | 5.792
14.5 | 0.643 | 0.13315 | -0.036 | 4.826

## 38. Re 750k Mach 0.25 (2)
BIGFOIL.COM POLAR EXPORT
NACA67-413 a=0.6
NACA67-413 a=0.6 |  |  |  | Cl Max: | 1.1664 | at alpha= | 14 | deg
XFOIL ncrit=9 |  |  |  | L/D Max: | 107.155 | at alpha= | 4.5 | deg
Re: | 750000 |  |  | Cd Min: | 0.2131 | at alpha= | -20 | deg
Mach: | 0.25 |  |  | Cl=0 at alpha= | -3.4404 | deg
|  |  |  | @ Cl=0.1, Cd= | 0.010341
|  |  |  | @ Cl=0.4, Cd= | 0.0090645
|  |  |  | @ Cl=0.6, Cd= | 0.0082352
alpha (deg) | Cl | Cd | Cm | Cl/Cd
-20 | -0.4537 | 0.2131 | -0.0404 | -2.129
-19.5 | -0.4239 | 0.2059 | -0.0484 | -2.0588
-19 | -0.4005 | 0.19843 | -0.0546 | -2.0183
-18.5 | -0.3905 | 0.19028 | -0.0595 | -2.0522
-18 | -0.3741 | 0.18327 | -0.0623 | -2.0413
-17.5 | -0.3567 | 0.17796 | -0.0649 | -2.0044
-17 | -0.3414 | 0.1718 | -0.0681 | -1.9872
-16.5 | -0.3341 | 0.16395 | -0.0728 | -2.0378
-16 | -0.3213 | 0.15595 | -0.0758 | -2.0603
-15.5 | -0.3023 | 0.15065 | -0.0783 | -2.0066
-15 | -0.2873 | 0.14443 | -0.0816 | -1.9892
-14.5 | -0.2849 | 0.13617 | -0.0866 | -2.0922
-14 | -0.2767 | 0.12834 | -0.0905 | -2.156
-13.5 | -0.2663 | 0.12049 | -0.0931 | -2.2101
-13 | -0.2482 | 0.11522 | -0.0954 | -2.1541
-12.5 | -0.2366 | 0.10889 | -0.0984 | -2.1728
-12 | -0.2297 | 0.1018 | -0.1017 | -2.2564
-11.5 | -0.2349 | 0.0921 | -0.1075 | -2.5505
-11 | -0.2354 | 0.08356 | -0.1117 | -2.8171
-10.5 | -0.2584 | 0.07143 | -0.1176 | -3.6175
-10 | -0.2924 | 0.05787 | -0.1269 | -5.0527
-9.5 | -0.3285 | 0.0507 | -0.1252 | -6.4793
-9 | -0.4259 | 0.03614 | -0.1123 | -11.7847
-8.5 | -0.4336 | 0.03032 | -0.1048 | -14.3008
-8 | -0.434 | 0.02403 | -0.0974 | -18.0608
-7.5 | -0.4065 | 0.01984 | -0.0933 | -20.4889
-7 | -0.3618 | 0.0178 | -0.0914 | -20.3258
-6.5 | -0.312 | 0.01604 | -0.0902 | -19.4514
-6 | -0.2595 | 0.01478 | -0.0893 | -17.5575
-5.5 | -0.2092 | 0.01337 | -0.0882 | -15.647
-5 | -0.1583 | 0.01271 | -0.0871 | -12.4548
-4.5 | -0.1081 | 0.01207 | -0.0859 | -8.9561
-4 | -0.0573 | 0.01155 | -0.0849 | -4.961
-3.5 | -0.0064 | 0.01099 | -0.0837 | -0.58235
-3 | 0.0473 | 0.01076 | -0.0832 | 4.3959
-2.5 | 0.0961 | 0.01041 | -0.0818 | 9.2315
-2 | 0.1386 | 0.00966 | -0.0795 | 14.3478
-1.5 | 0.1511 | 0.0076 | -0.0712 | 19.8816
-1 | 0.2009 | 0.00761 | -0.0691 | 26.3995
-0.5 | 0.2522 | 0.00793 | -0.0677 | 31.8033
0 | 0.3024 | 0.00838 | -0.0656 | 36.0859
0.5 | 0.3567 | 0.00918 | -0.0633 | 38.8562
1 | 0.4167 | 0.00902 | -0.0643 | 46.1973
1.5 | 0.4666 | 0.00894 | -0.0633 | 52.1924
2 | 0.5262 | 0.00865 | -0.064 | 60.8324
2.5 | 0.5859 | 0.00835 | -0.0646 | 70.1677
3 | 0.6473 | 0.00785 | -0.0652 | 82.4586
3.5 | 0.6917 | 0.00744 | -0.0623 | 92.9704
4 | 0.7375 | 0.00726 | -0.0599 | 101.584
4.5 | 0.7758 | 0.00724 | -0.0559 | 107.1547
5 | 0.7794 | 0.00759 | -0.0446 | 102.6877
5.5 | 0.7495 | 0.00904 | -0.0278 | 82.9093
6 | 0.7355 | 0.01104 | -0.0156 | 66.6214
6.5 | 0.7548 | 0.01362 | -0.0117 | 55.4185
7 | 0.793 | 0.01583 | -0.0111 | 50.0948
7.5 | 0.8434 | 0.0173 | -0.0119 | 48.7514
8 | 0.8946 | 0.01859 | -0.0126 | 48.1226
8.5 | 0.9228 | 0.01951 | -0.0085 | 47.2988
9 | 0.9453 | 0.02084 | -0.0035 | 45.3599
9.5 | 0.9776 | 0.02205 | -0.0003 | 44.3356
10 | 1.0035 | 0.02382 | 0.0035 | 42.1285
10.5 | 1.0326 | 0.02549 | 0.0068 | 40.51
11 | 1.053 | 0.02789 | 0.0109 | 37.7555
11.5 | 1.0806 | 0.02992 | 0.014 | 36.1163
12 | 1.1067 | 0.03212 | 0.017 | 34.4552
12.5 | 1.1242 | 0.03514 | 0.0204 | 31.992
13 | 1.1438 | 0.03818 | 0.0234 | 29.9581
13.5 | 1.1555 | 0.04207 | 0.0266 | 27.4661
14 | 1.1664 | 0.04599 | 0.029 | 25.362
14.5 | 1.1594 | 0.05204 | 0.0314 | 22.279
15 | 1.1404 | 0.05999 | 0.0328 | 19.0098
15.5 | 1.1172 | 0.06931 | 0.0322 | 16.1189
16 | 1.0853 | 0.08102 | 0.0289 | 13.3955
16.5 | 1.0476 | 0.09538 | 0.0222 | 10.9834
17 | 1.0038 | 0.1128 | 0.0123 | 8.8989
17.5 | 0.9596 | 0.13261 | 0.0002 | 7.2363
18 | 0.7973 | 0.1927 | -0.0278 | 4.1375
18.5 | 0.8037 | 0.20239 | -0.0326 | 3.971
19 | 0.8143 | 0.20979 | -0.0362 | 3.8815

## 39. Re 750k Mach 0.50 (1)
BIGFOIL.COM POLAR EXPORT
NACA67-413 a=0.6
NACA67-413 a=0.6 |  |  |  | Cl Max: | 1.23 | at alpha= | 20 | deg
JavaFoil+Calcfoil stall+Eppler ext transition |  |  |  | L/D Max: | 127.089 | at alpha= | 4 | deg
Re: | 750000 |  |  | Cd Min: | 0.00574 | at alpha= | -1 | deg
Mach: | 0.5 |  |  | Cl=0 at alpha= | -2.8261 | deg
|  |  |  | @ Cl=0.1, Cd= | 0.0089907
|  |  |  | @ Cl=0.4, Cd= | 0.0060491
|  |  |  | @ Cl=0.6, Cd= | 0.0064159
alpha (deg) | Cl | Cd | Cm | Cl/Cd
-20 | -0.941 | 0.20908 | -0.017 | -4.5
-19.5 | -0.914 | 0.19996 | -0.017 | -4.572
-19 | -0.886 | 0.19354 | -0.017 | -4.575
-18.5 | -0.859 | 0.18821 | -0.018 | -4.562
-18 | -0.832 | 0.18093 | -0.018 | -4.597
-17.5 | -0.805 | 0.17384 | -0.019 | -4.631
-17 | -0.778 | 0.16936 | -0.019 | -4.595
-16.5 | -0.751 | 0.16576 | -0.02 | -4.533
-16 | -0.723 | 0.16238 | -0.019 | -4.452
-15.5 | -0.695 | 0.15926 | -0.02 | -4.367
-15 | -0.669 | 0.15005 | -0.02 | -4.455
-14.5 | -0.642 | 0.14458 | -0.021 | -4.438
-14 | -0.615 | 0.1379 | -0.021 | -4.456
-13.5 | -0.587 | 0.13312 | -0.022 | -4.413
-13 | -0.56 | 0.13463 | -0.022 | -4.157
-12.5 | -0.532 | 0.12278 | -0.021 | -4.33
-12 | -0.504 | 0.12399 | -0.022 | -4.068
-11.5 | -0.477 | 0.11602 | -0.022 | -4.113
-11 | -0.45 | 0.11564 | -0.023 | -3.89
-10.5 | -0.423 | 0.10679 | -0.023 | -3.957
-10 | -0.395 | 0.10628 | -0.023 | -3.715
-9.5 | -0.367 | 0.09702 | -0.022 | -3.784
-9 | -0.34 | 0.0925 | -0.023 | -3.673
-8.5 | -0.312 | 0.08975 | -0.023 | -3.48
-8 | -0.285 | 0.08443 | -0.024 | -3.374
-7.5 | -0.257 | 0.06429 | -0.023 | -4.001
-7 | -0.23 | 0.05445 | -0.024 | -4.222
-6.5 | -0.316 | 0.04991 | -0.024 | -6.327
-6 | -0.306 | 0.04347 | -0.029 | -7.04
-5.5 | -0.273 | 0.03991 | -0.03 | -6.835
-5 | -0.231 | 0.03637 | -0.034 | -6.338
-4.5 | -0.222 | 0.01046 | -0.063 | -21.26
-4 | -0.158 | 0.01012 | -0.064 | -15.661
-3.5 | -0.092 | 0.00979 | -0.066 | -9.412
-3 | -0.024 | 0.00947 | -0.067 | -2.548
-2.5 | 0.045 | 0.00919 | -0.068 | 4.868
-2 | 0.114 | 0.00894 | -0.069 | 12.768
-1.5 | 0.184 | 0.00876 | -0.071 | 20.992
-1 | 0.253 | 0.00574 | -0.071 | 44.128
-0.5 | 0.323 | 0.00578 | -0.073 | 55.874
0 | 0.388 | 0.00603 | -0.074 | 64.391
0.5 | 0.457 | 0.00614 | -0.075 | 74.343
1 | 0.525 | 0.00627 | -0.077 | 83.838
1.5 | 0.594 | 0.0064 | -0.078 | 92.759
2 | 0.662 | 0.00658 | -0.079 | 100.695
2.5 | 0.727 | 0.00677 | -0.08 | 107.387
3 | 0.793 | 0.00664 | -0.082 | 119.476
3.5 | 0.858 | 0.00701 | -0.083 | 122.476
4 | 0.922 | 0.00725 | -0.084 | 127.089
4.5 | 0.98 | 0.01552 | -0.085 | 63.168
5 | 1.036 | 0.01633 | -0.086 | 63.452
5.5 | 1.087 | 0.01736 | -0.087 | 62.654
6 | 1.131 | 0.01865 | -0.089 | 60.651
6.5 | 1.164 | 0.01981 | -0.09 | 58.751
7 | 1.176 | 0.02112 | -0.091 | 55.69
7.5 | 0.938 | 0.05197 | -0.044 | 18.058
8 | 0.59 | 0.0658 | -0.034 | 8.963
8.5 | 0.617 | 0.08617 | -0.037 | 7.159
9 | 0.644 | 0.08831 | -0.037 | 7.288
9.5 | 0.671 | 0.09923 | -0.041 | 6.762
10 | 0.698 | 0.102 | -0.041 | 6.839
10.5 | 0.724 | 0.1024 | -0.042 | 7.073
11 | 0.752 | 0.1151 | -0.047 | 6.534
11.5 | 0.778 | 0.11598 | -0.047 | 6.712
12 | 0.805 | 0.11947 | -0.048 | 6.737
12.5 | 0.831 | 0.12486 | -0.049 | 6.659
13 | 0.859 | 0.13388 | -0.053 | 6.419
13.5 | 0.886 | 0.13666 | -0.054 | 6.48
14 | 0.912 | 0.14228 | -0.054 | 6.408
14.5 | 0.938 | 0.14823 | -0.055 | 6.329
15 | 0.966 | 0.16309 | -0.059 | 5.924
15.5 | 0.992 | 0.16002 | -0.06 | 6.201
16 | 1.018 | 0.16488 | -0.06 | 6.176
16.5 | 1.044 | 0.17113 | -0.061 | 6.103
17 | 1.073 | 0.18298 | -0.065 | 5.863
17.5 | 1.099 | 0.18422 | -0.065 | 5.963
18 | 1.124 | 0.18998 | -0.066 | 5.918
18.5 | 1.15 | 0.19815 | -0.067 | 5.805
19 | 1.179 | 0.19885 | -0.071 | 5.93
19.5 | 1.204 | 0.20892 | -0.071 | 5.765
20 | 1.23 | 0.21254 | -0.072 | 5.787

## 40. Re 750k Mach 0.50 (2)
BIGFOIL.COM POLAR EXPORT
NACA67-413 a=0.6
NACA67-413 a=0.6 |  |  |  | Cl Max: | 1.0056 | at alpha= | 10.5 | deg
XFOIL ncrit=9 |  |  |  | L/D Max: | 90.4103 | at alpha= | 4.5 | deg
Re: | 750000 |  |  | Cd Min: | 0.22786 | at alpha= | -20 | deg
Mach: | 0.5 |  |  | Cl=0 at alpha= | -3.5465 | deg
|  |  |  | @ Cl=0.1, Cd= | 0.011623
|  |  |  | @ Cl=0.4, Cd= | 0.010259
|  |  |  | @ Cl=0.6, Cd= | 0.0096202
alpha (deg) | Cl | Cd | Cm | Cl/Cd
-20 | -0.453 | 0.22786 | -0.0509 | -1.9881
-19 | -0.4153 | 0.21321 | -0.0589 | -1.9478
-18.5 | -0.3993 | 0.20561 | -0.0633 | -1.942
-18 | -0.3787 | 0.19799 | -0.0667 | -1.9127
-17.5 | -0.3573 | 0.19142 | -0.0706 | -1.8666
-17 | -0.3374 | 0.18427 | -0.0746 | -1.831
-16.5 | -0.3241 | 0.1764 | -0.0796 | -1.8373
-16 | -0.3038 | 0.16841 | -0.083 | -1.8039
-15.5 | -0.2822 | 0.16197 | -0.0865 | -1.7423
-15 | -0.2636 | 0.15483 | -0.0905 | -1.7025
-14.5 | -0.2558 | 0.14702 | -0.0961 | -1.7399
-14 | -0.2362 | 0.13894 | -0.0989 | -1.7
-13.5 | -0.2171 | 0.13231 | -0.1021 | -1.6408
-13 | -0.1987 | 0.12592 | -0.1055 | -1.578
-12.5 | -0.1926 | 0.11816 | -0.111 | -1.63
-12 | -0.1801 | 0.11079 | -0.115 | -1.6256
-11.5 | -0.1694 | 0.10308 | -0.1189 | -1.6434
-11 | -0.1593 | 0.09557 | -0.1213 | -1.6668
-10.5 | -0.1443 | 0.08969 | -0.1235 | -1.6089
-10 | -0.1349 | 0.08317 | -0.1265 | -1.622
-9.5 | -0.129 | 0.07627 | -0.1299 | -1.6914
-9 | -0.1328 | 0.06693 | -0.1369 | -1.9842
-8.5 | -0.1579 | 0.05635 | -0.1417 | -2.8021
-8 | -0.1849 | 0.04814 | -0.144 | -3.8409
-7.5 | -0.2178 | 0.0416 | -0.1392 | -5.2356
-7 | -0.2415 | 0.03588 | -0.1312 | -6.7308
-6.5 | -0.2502 | 0.02975 | -0.1232 | -8.4101
-6 | -0.2439 | 0.02409 | -0.1153 | -10.1245
-5.5 | -0.2157 | 0.01926 | -0.1091 | -11.1994
-5 | -0.1634 | 0.0159 | -0.1062 | -10.2767
-4.5 | -0.1027 | 0.01431 | -0.1046 | -7.1768
-4 | -0.0468 | 0.01349 | -0.1023 | -3.4692
-3.5 | 0.0048 | 0.0126 | -0.0994 | 0.38095
-3 | 0.0588 | 0.01192 | -0.0969 | 4.9329
-2.5 | 0.117 | 0.0115 | -0.0953 | 10.1739
-2 | 0.1655 | 0.01132 | -0.0922 | 14.6201
-1.5 | 0.2051 | 0.01058 | -0.0876 | 19.3856
-1 | 0.2052 | 0.00847 | -0.0748 | 24.2267
-0.5 | 0.2564 | 0.00886 | -0.0715 | 28.9391
0 | 0.3078 | 0.00926 | -0.0683 | 33.2397
0.5 | 0.3718 | 0.01029 | -0.0655 | 36.1322
1 | 0.4442 | 0.01021 | -0.0671 | 43.5064
1.5 | 0.4776 | 0.01021 | -0.0613 | 46.7777
2 | 0.554 | 0.00981 | -0.0637 | 56.473
2.5 | 0.6049 | 0.0096 | -0.0608 | 63.0104
3 | 0.6807 | 0.00895 | -0.0624 | 76.0559
3.5 | 0.7111 | 0.00831 | -0.0542 | 85.5716
4 | 0.7404 | 0.0083 | -0.0466 | 89.2048
4.5 | 0.7712 | 0.00853 | -0.0392 | 90.4103
5 | 0.7672 | 0.00966 | -0.026 | 79.4203
5.5 | 0.7361 | 0.01205 | -0.0096 | 61.0871
6 | 0.7307 | 0.01509 | -0.0001 | 48.4228
6.5 | 0.7538 | 0.0181 | 0.0037 | 41.6464
7 | 0.8017 | 0.02024 | 0.0044 | 39.6097
7.5 | 0.8562 | 0.02213 | 0.0047 | 38.6896
8 | 0.9047 | 0.02441 | 0.0059 | 37.0627
8.5 | 0.9149 | 0.0263 | 0.0141 | 34.7871
9 | 0.9413 | 0.02851 | 0.0196 | 33.0165
9.5 | 0.9632 | 0.03141 | 0.0251 | 30.6654
10 | 0.9893 | 0.03453 | 0.0304 | 28.6504
10.5 | 1.0056 | 0.0388 | 0.0355 | 25.9175
11 | 1.0026 | 0.04479 | 0.0401 | 22.3845
11.5 | 0.9829 | 0.0529 | 0.0432 | 18.5803
12 | 0.9501 | 0.06314 | 0.0433 | 15.0475
12.5 | 0.9119 | 0.07552 | 0.0395 | 12.0749
13 | 0.8749 | 0.08983 | 0.0319 | 9.7395
13.5 | 0.838 | 0.10683 | 0.0211 | 7.8442
14 | 0.8052 | 0.12488 | 0.0108 | 6.4478
14.5 | 0.7868 | 0.13999 | 0.0026 | 5.6204
15 | 0.777 | 0.15392 | -0.0049 | 5.0481
15.5 | 0.7812 | 0.16462 | -0.0107 | 4.7455

## 41. Re 1M Mach 0.00 (1)
BIGFOIL.COM POLAR EXPORT
NACA67-413 a=0.6
NACA67-413 a=0.6 |  |  |  | Cl Max: | 1.309 | at alpha= | 11 | deg
JavaFoil+Calcfoil stall+Eppler ext transition |  |  |  | L/D Max: | 141.588 | at alpha= | 4.5 | deg
Re: | 1000000 |  |  | Cd Min: | 0.0047 | at alpha= | -1 | deg
Mach: | 0 |  |  | Cl=0 at alpha= | -2.825 | deg
|  |  |  | @ Cl=0.1, Cd= | 0.0077167
|  |  |  | @ Cl=0.4, Cd= | 0.0049118
|  |  |  | @ Cl=0.6, Cd= | 0.0052863
alpha (deg) | Cl | Cd | Cm | Cl/Cd
-18.5 | -0.514 | 0.17455 | -0.011 | -2.947
-18 | -0.534 | 0.16598 | -0.012 | -3.219
-17.5 | -0.554 | 0.15737 | -0.012 | -3.521
-17 | -0.573 | 0.15038 | -0.012 | -3.813
-16.5 | -0.592 | 0.14376 | -0.012 | -4.116
-16 | -0.61 | 0.13511 | -0.013 | -4.511
-15.5 | -0.625 | 0.12801 | -0.013 | -4.886
-15 | -0.64 | 0.1188 | -0.014 | -5.387
-14.5 | -0.652 | 0.11269 | -0.015 | -5.79
-14 | -0.662 | 0.10473 | -0.015 | -6.319
-13.5 | -0.666 | 0.09924 | -0.016 | -6.71
-13 | -0.661 | 0.09437 | -0.016 | -7.008
-12.5 | -0.655 | 0.08731 | -0.018 | -7.497
-12 | -0.644 | 0.08263 | -0.018 | -7.799
-11.5 | -0.631 | 0.07783 | -0.018 | -8.111
-11 | -0.616 | 0.07377 | -0.02 | -8.345
-10.5 | -0.596 | 0.06909 | -0.02 | -8.628
-10 | -0.574 | 0.06412 | -0.021 | -8.954
-9.5 | -0.549 | 0.06023 | -0.022 | -9.109
-9 | -0.521 | 0.05595 | -0.024 | -9.308
-8.5 | -0.49 | 0.05199 | -0.025 | -9.423
-8 | -0.457 | 0.04822 | -0.027 | -9.475
-7.5 | -0.514 | 0.01099 | -0.049 | -46.737
-7 | -0.467 | 0.01029 | -0.05 | -45.418
-6.5 | -0.418 | 0.00976 | -0.051 | -42.766
-6 | -0.365 | 0.00977 | -0.053 | -37.407
-5.5 | -0.311 | 0.00945 | -0.054 | -32.946
-5 | -0.255 | 0.00789 | -0.055 | -32.366
-4.5 | -0.198 | 0.00771 | -0.056 | -25.714
-4 | -0.14 | 0.008 | -0.057 | -17.508
-3.5 | -0.081 | 0.00778 | -0.058 | -10.403
-3 | -0.021 | 0.0076 | -0.059 | -2.779
-2.5 | 0.039 | 0.00783 | -0.06 | 4.989
-2 | 0.099 | 0.00772 | -0.061 | 12.887
-1.5 | 0.16 | 0.00752 | -0.062 | 21.279
-1 | 0.221 | 0.0047 | -0.063 | 47.05
-0.5 | 0.282 | 0.00473 | -0.064 | 59.626
0 | 0.339 | 0.00484 | -0.065 | 70.148
0.5 | 0.399 | 0.00491 | -0.066 | 81.337
1 | 0.459 | 0.00502 | -0.067 | 91.472
1.5 | 0.519 | 0.00511 | -0.068 | 101.606
2 | 0.578 | 0.00524 | -0.069 | 110.451
2.5 | 0.635 | 0.00536 | -0.07 | 118.489
3 | 0.694 | 0.00563 | -0.072 | 123.182
3.5 | 0.752 | 0.0058 | -0.073 | 129.588
4 | 0.809 | 0.00595 | -0.074 | 136.004
4.5 | 0.864 | 0.0061 | -0.075 | 141.588
5 | 0.915 | 0.01283 | -0.075 | 71.308
5.5 | 0.967 | 0.01336 | -0.076 | 72.399
6 | 1.018 | 0.01388 | -0.077 | 73.333
6.5 | 1.067 | 0.01449 | -0.078 | 73.622
7 | 1.113 | 0.01544 | -0.079 | 72.086
7.5 | 1.154 | 0.01608 | -0.08 | 71.745
8 | 1.191 | 0.01683 | -0.081 | 70.736
8.5 | 1.223 | 0.0176 | -0.082 | 69.494
9 | 1.251 | 0.01842 | -0.083 | 67.904
9.5 | 1.274 | 0.01922 | -0.084 | 66.267
10 | 1.291 | 0.0202 | -0.085 | 63.92
10.5 | 1.303 | 0.02128 | -0.086 | 61.227
11 | 1.309 | 0.02235 | -0.087 | 58.559
11.5 | 1.309 | 0.0235 | -0.087 | 55.689
12 | 1.298 | 0.02543 | -0.088 | 51.044
12.5 | 1.078 | 0.08289 | -0.051 | 13.01
13 | 1.058 | 0.08941 | -0.049 | 11.829
13.5 | 1.035 | 0.09518 | -0.049 | 10.872
14 | 1.008 | 0.10275 | -0.047 | 9.807
14.5 | 0.979 | 0.11041 | -0.046 | 8.866
15 | 0.947 | 0.11775 | -0.045 | 8.046
15.5 | 0.915 | 0.12408 | -0.045 | 7.372
16 | 0.88 | 0.13184 | -0.043 | 6.673

## 42. Re 1M Mach 0.00 (2)
BIGFOIL.COM POLAR EXPORT
NACA67-413 a=0.6
NACA67-413 a=0.6 |  |  |  | Cl Max: | 1.2981 | at alpha= | 16 | deg
XFOIL ncrit=9 |  |  |  | L/D Max: | 122.504 | at alpha= | 4 | deg
Re: | 1000000 |  |  | Cd Min: | 0.20893 | at alpha= | -20 | deg
Mach: | 0 |  |  | Cl=0 at alpha= | -3.3805 | deg
|  |  |  | @ Cl=0.1, Cd= | 0.0086929
|  |  |  | @ Cl=0.4, Cd= | 0.0068732
|  |  |  | @ Cl=0.6, Cd= | 0.006259
alpha (deg) | Cl | Cd | Cm | Cl/Cd
-20 | -0.4446 | 0.20893 | -0.0409 | -2.128
-19.5 | -0.4236 | 0.19997 | -0.0482 | -2.1183
-19 | -0.411 | 0.19208 | -0.0519 | -2.1397
-18.5 | -0.3935 | 0.18729 | -0.0547 | -2.101
-18 | -0.3786 | 0.18171 | -0.0577 | -2.0835
-17.5 | -0.3684 | 0.17385 | -0.0617 | -2.1191
-17 | -0.3597 | 0.16584 | -0.0655 | -2.169
-16.5 | -0.3439 | 0.15968 | -0.0681 | -2.1537
-16 | -0.3271 | 0.15435 | -0.0712 | -2.1192
-15.5 | -0.3204 | 0.1462 | -0.0756 | -2.1915
-14.5 | -0.3031 | 0.13055 | -0.0823 | -2.3217
-14 | -0.2866 | 0.12534 | -0.085 | -2.2866
-13.5 | -0.2767 | 0.11855 | -0.0882 | -2.334
-13 | -0.2758 | 0.10972 | -0.0929 | -2.5137
-12.5 | -0.2754 | 0.1005 | -0.0972 | -2.7403
-12 | -0.2739 | 0.09227 | -0.1009 | -2.9685
-11.5 | -0.2941 | 0.08138 | -0.1052 | -3.6139
-10 | -0.6264 | 0.02203 | -0.0901 | -28.434
-9.5 | -0.5914 | 0.02013 | -0.0878 | -29.379
-9 | -0.5506 | 0.01862 | -0.0861 | -29.5704
-8.5 | -0.5073 | 0.01701 | -0.0847 | -29.8236
-8 | -0.4611 | 0.01558 | -0.0837 | -29.5956
-7.5 | -0.4131 | 0.01447 | -0.0829 | -28.5487
-7 | -0.3634 | 0.01363 | -0.0823 | -26.6618
-6.5 | -0.3178 | 0.01214 | -0.0811 | -26.1779
-6 | -0.2668 | 0.01167 | -0.0807 | -22.862
-5.5 | -0.2149 | 0.01126 | -0.0804 | -19.0853
-5 | -0.167 | 0.01047 | -0.0794 | -15.9503
-4.5 | -0.1144 | 0.01024 | -0.0792 | -11.1719
-4 | -0.0645 | 0.00977 | -0.0786 | -6.6018
-3.5 | -0.0124 | 0.00949 | -0.0783 | -1.3066
-3 | 0.0395 | 0.00917 | -0.078 | 4.3075
-2.5 | 0.0914 | 0.00883 | -0.0776 | 10.3511
-2 | 0.1372 | 0.0081 | -0.0763 | 16.9383
-1.5 | 0.1667 | 0.00674 | -0.0719 | 24.7329
-1 | 0.2028 | 0.00607 | -0.068 | 33.4102
-0.5 | 0.2575 | 0.00614 | -0.0679 | 41.9381
0 | 0.3128 | 0.00628 | -0.0678 | 49.8089
0.5 | 0.3645 | 0.00686 | -0.066 | 53.1341
1 | 0.4184 | 0.00688 | -0.0661 | 60.814
1.5 | 0.4753 | 0.0067 | -0.0667 | 70.9403
2 | 0.5336 | 0.00654 | -0.0675 | 81.5902
2.5 | 0.5887 | 0.00631 | -0.0677 | 93.2964
3 | 0.6419 | 0.00607 | -0.0673 | 105.7496
3.5 | 0.6912 | 0.00598 | -0.0662 | 115.5853
4 | 0.7387 | 0.00603 | -0.0648 | 122.5041
4.5 | 0.7733 | 0.00632 | -0.0607 | 122.3576
5 | 0.753 | 0.0073 | -0.0452 | 103.1507
5.5 | 0.737 | 0.00883 | -0.0317 | 83.4655
6 | 0.7339 | 0.01044 | -0.0215 | 70.2969
6.5 | 0.7424 | 0.01202 | -0.014 | 61.7637
7 | 0.7718 | 0.01353 | -0.011 | 57.0436
7.5 | 0.8199 | 0.01476 | -0.0117 | 55.5488
8 | 0.8755 | 0.01579 | -0.0138 | 55.4465
8.5 | 0.9303 | 0.01676 | -0.0156 | 55.5072
9 | 0.9667 | 0.01772 | -0.0137 | 54.5542
9.5 | 0.9934 | 0.01885 | -0.01 | 52.7003
10 | 1.0288 | 0.01972 | -0.0078 | 52.1704
10.5 | 1.0545 | 0.02125 | -0.0043 | 49.6235
11 | 1.0887 | 0.02231 | -0.0022 | 48.7987
11.5 | 1.1189 | 0.02366 | 0.0003 | 47.2908
12 | 1.1421 | 0.02555 | 0.0035 | 44.7006
12.5 | 1.171 | 0.02707 | 0.0058 | 43.2582
13 | 1.1971 | 0.02882 | 0.0083 | 41.5371
13.5 | 1.2202 | 0.03088 | 0.0109 | 39.5142
14 | 1.232 | 0.0339 | 0.0143 | 36.3422
14.5 | 1.2517 | 0.03643 | 0.0166 | 34.359
15 | 1.2683 | 0.0393 | 0.0188 | 32.2723
15.5 | 1.2852 | 0.04224 | 0.0206 | 30.4261
16 | 1.2981 | 0.04569 | 0.0223 | 28.411
16.5 | 1.2938 | 0.05109 | 0.0242 | 25.3239
17 | 1.2837 | 0.0576 | 0.0255 | 22.2865
17.5 | 1.2938 | 0.06214 | 0.0253 | 20.8207
18 | 1.2867 | 0.06919 | 0.0246 | 18.5966
18.5 | 1.2715 | 0.07795 | 0.0226 | 16.3117
19 | 1.2599 | 0.0869 | 0.0193 | 14.4983
19.5 | 1.2301 | 0.09958 | 0.0137 | 12.3529
20 | 1.1951 | 0.11429 | 0.006 | 10.4567

## 43. Re 1M Mach 0.10 (1)
BIGFOIL.COM POLAR EXPORT
NACA67-413 a=0.6
NACA67-413 a=0.6 |  |  |  | Cl Max: | 1.3 | at alpha= | 11 | deg
JavaFoil+Calcfoil stall+Eppler ext transition |  |  |  | L/D Max: | 141.657 | at alpha= | 4.5 | deg
Re: | 1000000 |  |  | Cd Min: | 0.0047 | at alpha= | -1 | deg
Mach: | 0.1 |  |  | Cl=0 at alpha= | -2.825 | deg
|  |  |  | @ Cl=0.1, Cd= | 0.00771
|  |  |  | @ Cl=0.4, Cd= | 0.0049488
|  |  |  | @ Cl=0.6, Cd= | 0.0053
alpha (deg) | Cl | Cd | Cm | Cl/Cd
-18.5 | -0.465 | 0.18107 | -0.012 | -2.568
-18 | -0.487 | 0.1698 | -0.012 | -2.871
-17.5 | -0.51 | 0.16013 | -0.012 | -3.186
-17 | -0.533 | 0.15207 | -0.013 | -3.502
-16.5 | -0.554 | 0.14754 | -0.013 | -3.756
-16 | -0.575 | 0.13662 | -0.013 | -4.21
-15.5 | -0.595 | 0.12886 | -0.013 | -4.616
-15 | -0.613 | 0.12285 | -0.014 | -4.987
-14.5 | -0.628 | 0.11304 | -0.015 | -5.56
-14 | -0.641 | 0.10774 | -0.015 | -5.954
-13.5 | -0.649 | 0.10114 | -0.016 | -6.414
-13 | -0.647 | 0.09609 | -0.016 | -6.731
-12.5 | -0.643 | 0.08916 | -0.017 | -7.207
-12 | -0.635 | 0.08409 | -0.018 | -7.547
-11.5 | -0.624 | 0.07789 | -0.019 | -8.008
-11 | -0.609 | 0.07406 | -0.019 | -8.229
-10.5 | -0.592 | 0.06953 | -0.02 | -8.509
-10 | -0.571 | 0.06469 | -0.021 | -8.828
-9.5 | -0.547 | 0.06065 | -0.022 | -9.014
-9 | -0.52 | 0.05634 | -0.023 | -9.222
-8.5 | -0.489 | 0.05238 | -0.025 | -9.345
-8 | -0.456 | 0.04903 | -0.026 | -9.308
-7.5 | -0.426 | 0.0416 | -0.032 | -10.251
-7 | -0.468 | 0.01035 | -0.051 | -45.28
-6.5 | -0.419 | 0.00983 | -0.052 | -42.62
-6 | -0.367 | 0.00981 | -0.053 | -37.394
-5.5 | -0.312 | 0.00948 | -0.054 | -32.955
-5 | -0.257 | 0.00791 | -0.055 | -32.419
-4.5 | -0.199 | 0.00773 | -0.056 | -25.777
-4 | -0.141 | 0.00802 | -0.057 | -17.539
-3.5 | -0.081 | 0.0078 | -0.058 | -10.424
-3 | -0.021 | 0.00762 | -0.059 | -2.784
-2.5 | 0.039 | 0.00742 | -0.06 | 5.292
-2 | 0.1 | 0.00771 | -0.061 | 12.972
-1.5 | 0.161 | 0.00751 | -0.062 | 21.412
-1 | 0.222 | 0.0047 | -0.063 | 47.348
-0.5 | 0.283 | 0.00473 | -0.064 | 59.905
0 | 0.341 | 0.00488 | -0.066 | 69.909
0.5 | 0.401 | 0.00495 | -0.067 | 81.013
1 | 0.461 | 0.00502 | -0.068 | 91.835
1.5 | 0.521 | 0.00512 | -0.069 | 101.784
2 | 0.581 | 0.00525 | -0.07 | 110.776
2.5 | 0.638 | 0.0054 | -0.071 | 118.343
3 | 0.697 | 0.00565 | -0.072 | 123.483
3.5 | 0.755 | 0.00582 | -0.073 | 129.846
4 | 0.812 | 0.00598 | -0.074 | 135.917
4.5 | 0.868 | 0.00613 | -0.075 | 141.657
5 | 0.919 | 0.01293 | -0.076 | 71.102
5.5 | 0.972 | 0.01346 | -0.077 | 72.182
6 | 1.022 | 0.01397 | -0.078 | 73.198
6.5 | 1.071 | 0.01459 | -0.079 | 73.431
7 | 1.117 | 0.01555 | -0.08 | 71.823
7.5 | 1.158 | 0.01621 | -0.081 | 71.406
8 | 1.194 | 0.01698 | -0.082 | 70.306
8.5 | 1.225 | 0.01781 | -0.083 | 68.808
9 | 1.252 | 0.01852 | -0.084 | 67.617
9.5 | 1.273 | 0.01952 | -0.084 | 65.229
10 | 1.288 | 0.02042 | -0.085 | 63.085
10.5 | 1.298 | 0.02157 | -0.086 | 60.176
11 | 1.3 | 0.02275 | -0.087 | 57.156
11.5 | 1.296 | 0.024 | -0.088 | 54.015
12 | 1.091 | 0.07361 | -0.058 | 14.819
12.5 | 1.059 | 0.08495 | -0.048 | 12.464
13 | 1.037 | 0.09075 | -0.048 | 11.421
13.5 | 1.009 | 0.09737 | -0.047 | 10.366
14 | 0.978 | 0.10451 | -0.045 | 9.357
14.5 | 0.945 | 0.11163 | -0.045 | 8.462
15 | 0.908 | 0.11866 | -0.043 | 7.654
15.5 | 0.871 | 0.12701 | -0.043 | 6.858
16 | 0.832 | 0.13698 | -0.041 | 6.074

## 44. Re 1M Mach 0.10 (2)
BIGFOIL.COM POLAR EXPORT
NACA67-413 a=0.6
NACA67-413 a=0.6 |  |  |  | Cl Max: | 1.2855 | at alpha= | 16 | deg
XFOIL ncrit=9 |  |  |  | L/D Max: | 122.376 | at alpha= | 4 | deg
Re: | 1000000 |  |  | Cd Min: | 0.13866 | at alpha= | -15 | deg
Mach: | 0.1 |  |  | Cl=0 at alpha= | -3.388 | deg
|  |  |  | @ Cl=0.1, Cd= | 0.0087484
|  |  |  | @ Cl=0.4, Cd= | 0.0069162
|  |  |  | @ Cl=0.6, Cd= | 0.0062936
alpha (deg) | Cl | Cd | Cm | Cl/Cd
-15 | -0.312 | 0.13866 | -0.0797 | -2.2501
-14.5 | -0.3009 | 0.13117 | -0.0826 | -2.294
-14 | -0.2842 | 0.12596 | -0.0852 | -2.2563
-13.5 | -0.2741 | 0.11917 | -0.0885 | -2.3001
-13 | -0.2727 | 0.1104 | -0.0932 | -2.4701
-12.5 | -0.2715 | 0.10131 | -0.0975 | -2.6799
-12 | -0.2691 | 0.09321 | -0.1011 | -2.887
-11.5 | -0.5007 | 0.04374 | -0.1216 | -11.4472
-11 | -0.5493 | 0.03679 | -0.1144 | -14.9307
-10.5 | -0.5898 | 0.03117 | -0.1033 | -18.922
-10 | -0.6144 | 0.02396 | -0.0936 | -25.6427
-9.5 | -0.5876 | 0.02123 | -0.0901 | -27.6778
-9 | -0.5496 | 0.0194 | -0.0879 | -28.3299
-8.5 | -0.508 | 0.01758 | -0.0861 | -28.8965
-8 | -0.4624 | 0.01599 | -0.0849 | -28.9181
-7.5 | -0.4145 | 0.01476 | -0.0839 | -28.0827
-7 | -0.3647 | 0.01378 | -0.0833 | -26.4659
-6.5 | -0.3186 | 0.01225 | -0.0821 | -26.0082
-6 | -0.2674 | 0.01176 | -0.0816 | -22.7381
-5.5 | -0.2154 | 0.01131 | -0.0812 | -19.0451
-5 | -0.1671 | 0.01052 | -0.0802 | -15.884
-4.5 | -0.1145 | 0.01029 | -0.0799 | -11.1273
-4 | -0.0642 | 0.00981 | -0.0792 | -6.5443
-3.5 | -0.0116 | 0.00955 | -0.079 | -1.2147
-3 | 0.0402 | 0.00919 | -0.0785 | 4.3743
-2.5 | 0.0926 | 0.00886 | -0.0782 | 10.4515
-2 | 0.139 | 0.00816 | -0.0769 | 17.0343
-1.5 | 0.1689 | 0.00683 | -0.0726 | 24.7291
-1 | 0.2037 | 0.00609 | -0.0683 | 33.4483
-0.5 | 0.2588 | 0.00616 | -0.0682 | 42.013
0 | 0.3146 | 0.0063 | -0.0682 | 49.9365
0.5 | 0.3664 | 0.00691 | -0.0664 | 53.0246
1 | 0.4203 | 0.00692 | -0.0664 | 60.737
1.5 | 0.4779 | 0.00673 | -0.0671 | 71.0104
2 | 0.536 | 0.00656 | -0.0678 | 81.7073
2.5 | 0.5919 | 0.00633 | -0.068 | 93.5071
3 | 0.6453 | 0.00609 | -0.0676 | 105.9606
3.5 | 0.6944 | 0.00601 | -0.0664 | 115.5408
4 | 0.7416 | 0.00606 | -0.0648 | 122.3762
4.5 | 0.7752 | 0.00635 | -0.0604 | 122.0787
5 | 0.7519 | 0.00739 | -0.0442 | 101.7456
5.5 | 0.7361 | 0.00894 | -0.0308 | 82.3378
6 | 0.7329 | 0.01058 | -0.0206 | 69.2722
6.5 | 0.7421 | 0.01217 | -0.0132 | 60.9778
7 | 0.7719 | 0.01373 | -0.0103 | 56.22
7.5 | 0.821 | 0.01494 | -0.0111 | 54.9531
8 | 0.8764 | 0.01602 | -0.013 | 54.7066
8.5 | 0.9315 | 0.017 | -0.0149 | 54.7941
9 | 0.967 | 0.01794 | -0.0126 | 53.9019
9.5 | 0.9946 | 0.01908 | -0.009 | 52.1279
10 | 1.0294 | 0.02001 | -0.0066 | 51.4443
10.5 | 1.0556 | 0.02156 | -0.0031 | 48.961
11 | 1.089 | 0.02271 | -0.0008 | 47.9524
11.5 | 1.1188 | 0.02414 | 0.0018 | 46.3463
12 | 1.1371 | 0.02643 | 0.0057 | 43.0231
12.5 | 1.1704 | 0.0277 | 0.0075 | 42.2527
13 | 1.196 | 0.02955 | 0.0101 | 40.4738
13.5 | 1.2163 | 0.03189 | 0.013 | 38.1405
14 | 1.226 | 0.03521 | 0.0165 | 34.8197
14.5 | 1.2478 | 0.03766 | 0.0186 | 33.1333
15 | 1.2627 | 0.04079 | 0.0209 | 30.9561
15.5 | 1.2783 | 0.04398 | 0.0227 | 29.0655
16 | 1.2855 | 0.04816 | 0.0245 | 26.6923
16.5 | 1.2712 | 0.05493 | 0.0264 | 23.1422
17 | 1.2684 | 0.06094 | 0.0268 | 20.8139
17.5 | 1.2729 | 0.06647 | 0.0263 | 19.15
18 | 1.2588 | 0.07495 | 0.0246 | 16.7952
18.5 | 1.2361 | 0.08545 | 0.0213 | 14.4658
19 | 1.2167 | 0.09644 | 0.0163 | 12.6161
19.5 | 1.1777 | 0.11176 | 0.0085 | 10.5378
20 | 1.1313 | 0.12997 | -0.002 | 8.7043

## 45. Re 1M Mach 0.25 (1)
BIGFOIL.COM POLAR EXPORT
NACA67-413 a=0.6
NACA67-413 a=0.6 |  |  |  | Cl Max: | 1.259 | at alpha= | 9.5 | deg
JavaFoil+Calcfoil stall+Eppler ext transition |  |  |  | L/D Max: | 144.492 | at alpha= | 4.5 | deg
Re: | 1000000 |  |  | Cd Min: | 0.00462 | at alpha= | -1 | deg
Mach: | 0.25 |  |  | Cl=0 at alpha= | -2.8226 | deg
|  |  |  | @ Cl=0.1, Cd= | 0.0073581
|  |  |  | @ Cl=0.4, Cd= | 0.0049945
|  |  |  | @ Cl=0.6, Cd= | 0.0053772
alpha (deg) | Cl | Cd | Cm | Cl/Cd
-16 | -0.242 | 0.17186 | -0.015 | -1.406
-15.5 | -0.306 | 0.14741 | -0.015 | -2.075
-15 | -0.363 | 0.13977 | -0.015 | -2.597
-14.5 | -0.415 | 0.12504 | -0.015 | -3.317
-14 | -0.461 | 0.11603 | -0.015 | -3.976
-13.5 | -0.498 | 0.11315 | -0.015 | -4.399
-13 | -0.52 | 0.1042 | -0.016 | -4.993
-12.5 | -0.537 | 0.0975 | -0.016 | -5.512
-12 | -0.549 | 0.09195 | -0.016 | -5.976
-11.5 | -0.556 | 0.08622 | -0.017 | -6.451
-11 | -0.557 | 0.07977 | -0.018 | -6.988
-10.5 | -0.553 | 0.07308 | -0.019 | -7.57
-10 | -0.543 | 0.06756 | -0.02 | -8.044
-9.5 | -0.528 | 0.0628 | -0.022 | -8.415
-9 | -0.508 | 0.05833 | -0.023 | -8.717
-8.5 | -0.484 | 0.05432 | -0.024 | -8.908
-8 | -0.455 | 0.05013 | -0.026 | -9.08
-7.5 | -0.423 | 0.04615 | -0.028 | -9.163
-7 | -0.472 | 0.01079 | -0.052 | -43.783
-6.5 | -0.425 | 0.01044 | -0.053 | -40.697
-6 | -0.373 | 0.01004 | -0.054 | -37.16
-5.5 | -0.319 | 0.00969 | -0.055 | -32.884
-5 | -0.262 | 0.00939 | -0.056 | -27.936
-4.5 | -0.204 | 0.00908 | -0.057 | -22.461
-4 | -0.144 | 0.0076 | -0.058 | -18.958
-3.5 | -0.083 | 0.00742 | -0.06 | -11.234
-3 | -0.022 | 0.0077 | -0.061 | -2.825
-2.5 | 0.04 | 0.00752 | -0.062 | 5.353
-2 | 0.103 | 0.00735 | -0.063 | 13.968
-1.5 | 0.165 | 0.0072 | -0.064 | 22.952
-1 | 0.228 | 0.00462 | -0.065 | 49.446
-0.5 | 0.291 | 0.0048 | -0.066 | 60.638
0 | 0.35 | 0.00493 | -0.067 | 70.96
0.5 | 0.412 | 0.00501 | -0.068 | 82.137
1 | 0.473 | 0.00511 | -0.069 | 92.727
1.5 | 0.535 | 0.00525 | -0.071 | 101.859
2 | 0.597 | 0.00537 | -0.072 | 111.152
2.5 | 0.655 | 0.00551 | -0.073 | 118.991
3 | 0.715 | 0.00567 | -0.074 | 126.236
3.5 | 0.775 | 0.00582 | -0.075 | 133.178
4 | 0.833 | 0.006 | -0.076 | 138.854
4.5 | 0.89 | 0.00616 | -0.077 | 144.492
5 | 0.942 | 0.01334 | -0.078 | 70.59
5.5 | 0.995 | 0.01394 | -0.079 | 71.357
6 | 1.046 | 0.01452 | -0.08 | 72.015
6.5 | 1.094 | 0.01526 | -0.081 | 71.71
7 | 1.138 | 0.01627 | -0.082 | 69.98
7.5 | 1.176 | 0.01705 | -0.083 | 68.957
8 | 1.207 | 0.01787 | -0.084 | 67.544
8.5 | 1.232 | 0.01877 | -0.085 | 65.638
9 | 1.249 | 0.01974 | -0.086 | 63.306
9.5 | 1.259 | 0.0207 | -0.087 | 60.797
10 | 1.259 | 0.0218 | -0.088 | 57.726
10.5 | 1.245 | 0.02355 | -0.088 | 52.877
11 | 1.024 | 0.07327 | -0.049 | 13.977
11.5 | 0.998 | 0.07992 | -0.045 | 12.487
12 | 0.966 | 0.0863 | -0.043 | 11.193
12.5 | 0.916 | 0.09467 | -0.04 | 9.676
13 | 0.858 | 0.10331 | -0.038 | 8.301
13.5 | 0.792 | 0.11325 | -0.037 | 6.995
14 | 0.72 | 0.12026 | -0.037 | 5.989
14.5 | 0.643 | 0.12761 | -0.037 | 5.038

## 46. Re 1M Mach 0.25 (2)
BIGFOIL.COM POLAR EXPORT
NACA67-413 a=0.6
NACA67-413 a=0.6 |  |  |  | Cl Max: | 1.2078 | at alpha= | 15 | deg
XFOIL ncrit=9 |  |  |  | L/D Max: | 122.081 | at alpha= | 4 | deg
Re: | 1000000 |  |  | Cd Min: | 0.22572 | at alpha= | 20 | deg
Mach: | 0.25 |  |  | Cl=0 at alpha= | -99 | deg
|  |  |  | @ Cl=0.1, Cd= | 0.00644
|  |  |  | @ Cl=0.4, Cd= | 0.00707
|  |  |  | @ Cl=0.6, Cd= | 0.0065127
alpha (deg) | Cl | Cd | Cm | Cl/Cd
0 | 0.3244 | 0.00644 | -0.0703 | 50.3727
0.5 | 0.3742 | 0.00707 | -0.0677 | 52.9279
1 | 0.4308 | 0.00707 | -0.0679 | 60.9335
1.5 | 0.4924 | 0.0069 | -0.069 | 71.3623
2 | 0.5491 | 0.00673 | -0.0691 | 81.5899
2.5 | 0.61 | 0.00647 | -0.0699 | 94.2813
3 | 0.661 | 0.00622 | -0.0685 | 106.2701
3.5 | 0.7117 | 0.00612 | -0.0672 | 116.2908
4 | 0.7569 | 0.0062 | -0.0647 | 122.0806
4.5 | 0.7807 | 0.00654 | -0.0577 | 119.3731
5 | 0.7478 | 0.00785 | -0.0396 | 95.2611
5.5 | 0.731 | 0.00959 | -0.026 | 76.2252
6 | 0.7292 | 0.01132 | -0.016 | 64.417
6.5 | 0.7403 | 0.01304 | -0.0089 | 56.7715
7 | 0.7746 | 0.01469 | -0.0067 | 52.7297
7.5 | 0.8277 | 0.01586 | -0.0077 | 52.1879
8 | 0.8842 | 0.01703 | -0.0094 | 51.9201
9 | 0.9686 | 0.01928 | -0.0068 | 50.2386
9.5 | 0.9987 | 0.02053 | -0.0031 | 48.6459
10 | 1.0306 | 0.02185 | 0.0001 | 47.167
10.5 | 1.0577 | 0.02358 | 0.0038 | 44.8558
11 | 1.0891 | 0.0251 | 0.0068 | 43.3904
11.5 | 1.1108 | 0.02737 | 0.0106 | 40.5846
12 | 1.1342 | 0.02965 | 0.0142 | 38.253
12.5 | 1.1625 | 0.03164 | 0.0169 | 36.7415
13 | 1.1812 | 0.03443 | 0.0202 | 34.3073
13.5 | 1.186 | 0.03865 | 0.0242 | 30.6856
14 | 1.2017 | 0.04209 | 0.0269 | 28.5507
14.5 | 1.206 | 0.04682 | 0.0296 | 25.7582
15 | 1.2078 | 0.05203 | 0.0314 | 23.2135
15.5 | 1.2017 | 0.05851 | 0.0323 | 20.5384
16 | 1.1725 | 0.06844 | 0.0316 | 17.1318
16.5 | 1.1392 | 0.08033 | 0.0282 | 14.1815
17.5 | 1.0798 | 0.10744 | 0.0145 | 10.0503
18 | 1.0273 | 0.12756 | 0.0026 | 8.0535
18.5 | 0.991 | 0.14549 | -0.0079 | 6.8115
19 | 0.8398 | 0.19855 | -0.034 | 4.2297
19.5 | 0.8313 | 0.21541 | -0.0411 | 3.8592
20 | 0.8369 | 0.22572 | -0.0456 | 3.7077

## 47. Re 1M Mach 0.50 (1)
BIGFOIL.COM POLAR EXPORT
NACA67-413 a=0.6
NACA67-413 a=0.6 |  |  |  | Cl Max: | 1.23 | at alpha= | 20 | deg
JavaFoil+Calcfoil stall+Eppler ext transition |  |  |  | L/D Max: | 138.593 | at alpha= | 4 | deg
Re: | 1000000 |  |  | Cd Min: | 0.00511 | at alpha= | -1 | deg
Mach: | 0.5 |  |  | Cl=0 at alpha= | -2.8261 | deg
|  |  |  | @ Cl=0.1, Cd= | 0.0084006
|  |  |  | @ Cl=0.4, Cd= | 0.0053281
|  |  |  | @ Cl=0.6, Cd= | 0.0055718
alpha (deg) | Cl | Cd | Cm | Cl/Cd
-20 | -0.941 | 0.19835 | -0.017 | -4.743
-19.5 | -0.915 | 0.19491 | -0.017 | -4.693
-19 | -0.886 | 0.18352 | -0.017 | -4.826
-18.5 | -0.859 | 0.17618 | -0.018 | -4.873
-18 | -0.832 | 0.17071 | -0.018 | -4.873
-17.5 | -0.805 | 0.1686 | -0.019 | -4.775
-17 | -0.778 | 0.1604 | -0.019 | -4.852
-16.5 | -0.751 | 0.15682 | -0.02 | -4.792
-16 | -0.723 | 0.15294 | -0.02 | -4.728
-15.5 | -0.695 | 0.15181 | -0.02 | -4.581
-15 | -0.669 | 0.14235 | -0.02 | -4.697
-14.5 | -0.642 | 0.1345 | -0.021 | -4.771
-14 | -0.615 | 0.13146 | -0.021 | -4.675
-13.5 | -0.587 | 0.1267 | -0.022 | -4.636
-13 | -0.56 | 0.12811 | -0.022 | -4.37
-12.5 | -0.532 | 0.11615 | -0.021 | -4.578
-12 | -0.504 | 0.11891 | -0.022 | -4.242
-11.5 | -0.477 | 0.10933 | -0.022 | -4.365
-11 | -0.45 | 0.10892 | -0.023 | -4.131
-10.5 | -0.423 | 0.09963 | -0.023 | -4.242
-10 | -0.395 | 0.09839 | -0.023 | -4.014
-9.5 | -0.367 | 0.09184 | -0.023 | -3.998
-9 | -0.34 | 0.08734 | -0.023 | -3.891
-8.5 | -0.312 | 0.08471 | -0.024 | -3.688
-8 | -0.285 | 0.08034 | -0.024 | -3.547
-7.5 | -0.257 | 0.06174 | -0.024 | -4.168
-7 | -0.23 | 0.05287 | -0.025 | -4.35
-6.5 | -0.316 | 0.04891 | -0.025 | -6.463
-6 | -0.306 | 0.04226 | -0.03 | -7.25
-5.5 | -0.274 | 0.03876 | -0.032 | -7.057
-5 | -0.282 | 0.01023 | -0.062 | -27.582
-4.5 | -0.222 | 0.00984 | -0.064 | -22.619
-4 | -0.159 | 0.00947 | -0.065 | -16.739
-3.5 | -0.092 | 0.00915 | -0.066 | -10.08
-3 | -0.024 | 0.00882 | -0.067 | -2.736
-2.5 | 0.045 | 0.00856 | -0.069 | 5.228
-2 | 0.114 | 0.00836 | -0.07 | 13.669
-1.5 | 0.184 | 0.00817 | -0.071 | 22.514
-1 | 0.254 | 0.00511 | -0.072 | 49.742
-0.5 | 0.324 | 0.00516 | -0.073 | 62.827
0 | 0.39 | 0.00536 | -0.075 | 72.68
0.5 | 0.459 | 0.00514 | -0.076 | 89.181
1 | 0.527 | 0.00543 | -0.077 | 97.07
1.5 | 0.596 | 0.00556 | -0.078 | 107.172
2 | 0.664 | 0.00576 | -0.08 | 115.295
2.5 | 0.729 | 0.00607 | -0.081 | 120.105
3 | 0.795 | 0.00627 | -0.082 | 126.73
3.5 | 0.86 | 0.00645 | -0.083 | 133.385
4 | 0.924 | 0.00667 | -0.084 | 138.593
4.5 | 0.981 | 0.01479 | -0.085 | 66.308
5 | 1.037 | 0.01554 | -0.086 | 66.724
5.5 | 1.088 | 0.01641 | -0.088 | 66.319
6 | 1.132 | 0.01758 | -0.089 | 64.381
6.5 | 1.165 | 0.01874 | -0.09 | 62.179
7 | 1.178 | 0.02006 | -0.091 | 58.702
7.5 | 1.135 | 0.0213 | -0.092 | 53.271
8 | 0.59 | 0.06261 | -0.035 | 9.422
8.5 | 0.617 | 0.0803 | -0.037 | 7.683
9 | 0.644 | 0.0734 | -0.038 | 8.772
9.5 | 0.671 | 0.09475 | -0.041 | 7.083
10 | 0.698 | 0.09753 | -0.042 | 7.154
10.5 | 0.724 | 0.09707 | -0.043 | 7.462
11 | 0.752 | 0.10773 | -0.047 | 6.982
11.5 | 0.779 | 0.10847 | -0.048 | 7.178
12 | 0.805 | 0.11452 | -0.048 | 7.029
12.5 | 0.832 | 0.11789 | -0.049 | 7.053
13 | 0.859 | 0.1242 | -0.053 | 6.92
13.5 | 0.886 | 0.12705 | -0.054 | 6.971
14 | 0.912 | 0.13142 | -0.054 | 6.938
14.5 | 0.938 | 0.14015 | -0.055 | 6.695
15 | 0.966 | 0.15256 | -0.059 | 6.333
15.5 | 0.992 | 0.14971 | -0.06 | 6.628
16 | 1.018 | 0.15581 | -0.06 | 6.536
16.5 | 1.045 | 0.16096 | -0.062 | 6.49
17 | 1.073 | 0.17203 | -0.065 | 6.236
17.5 | 1.099 | 0.17453 | -0.065 | 6.295
18 | 1.124 | 0.17983 | -0.066 | 6.253
18.5 | 1.151 | 0.18779 | -0.067 | 6.127
19 | 1.179 | 0.18645 | -0.071 | 6.325
19.5 | 1.205 | 0.19812 | -0.071 | 6.08
20 | 1.23 | 0.20031 | -0.072 | 6.142

## 48. Re 1M Mach 0.50 (2)
BIGFOIL.COM POLAR EXPORT
NACA67-413 a=0.6
NACA67-413 a=0.6 |  |  |  | Cl Max: | 1.0304 | at alpha= | 11 | deg
XFOIL ncrit=9 |  |  |  | L/D Max: | 111.405 | at alpha= | 3.5 | deg
Re: | 1000000 |  |  | Cd Min: | 0.22863 | at alpha= | -20 | deg
Mach: | 0.5 |  |  | Cl=0 at alpha= | -3.5841 | deg
|  |  |  | @ Cl=0.1, Cd= | 0.010064
|  |  |  | @ Cl=0.4, Cd= | 0.0075663
|  |  |  | @ Cl=0.6, Cd= | 0.0075633
alpha (deg) | Cl | Cd | Cm | Cl/Cd
-20 | -0.4632 | 0.22863 | -0.0469 | -2.026
-19.5 | -0.445 | 0.22076 | -0.0516 | -2.0158
-19 | -0.4256 | 0.21284 | -0.0558 | -1.9996
-18.5 | -0.4048 | 0.20622 | -0.0594 | -1.963
-18 | -0.3839 | 0.19933 | -0.0637 | -1.926
-17.5 | -0.3649 | 0.19127 | -0.0683 | -1.9078
-17 | -0.3474 | 0.18332 | -0.0728 | -1.895
-16.5 | -0.3284 | 0.17564 | -0.0765 | -1.8697
-16 | -0.3069 | 0.16934 | -0.0802 | -1.8123
-15.5 | -0.2915 | 0.16121 | -0.0853 | -1.8082
-15 | -0.2772 | 0.15329 | -0.0899 | -1.8083
-14.5 | -0.256 | 0.14589 | -0.0928 | -1.7547
-14 | -0.2357 | 0.13975 | -0.0962 | -1.6866
-13.5 | -0.2193 | 0.13249 | -0.1001 | -1.6552
-13 | -0.2121 | 0.12425 | -0.1055 | -1.707
-12.5 | -0.2019 | 0.11563 | -0.1095 | -1.7461
-12 | -0.186 | 0.10877 | -0.1127 | -1.71
-11.5 | -0.1675 | 0.10285 | -0.1153 | -1.6286
-11 | -0.1541 | 0.09638 | -0.1185 | -1.5989
-10.5 | -0.1498 | 0.08817 | -0.1237 | -1.699
-10 | -0.1439 | 0.08063 | -0.1273 | -1.7847
-9.5 | -0.1408 | 0.07274 | -0.1313 | -1.9357
-9 | -0.1631 | 0.06191 | -0.1354 | -2.6345
-8.5 | -0.1834 | 0.05208 | -0.1426 | -3.5215
-8 | -0.2142 | 0.04424 | -0.1427 | -4.8418
-7.5 | -0.2494 | 0.03791 | -0.1358 | -6.5787
-7 | -0.2696 | 0.03166 | -0.1277 | -8.5155
-6.5 | -0.277 | 0.02493 | -0.1193 | -11.1111
-6 | -0.2663 | 0.01911 | -0.1115 | -13.9351
-5.5 | -0.2235 | 0.01586 | -0.1073 | -14.0921
-5 | -0.1653 | 0.01373 | -0.1052 | -12.0393
-4.5 | -0.1053 | 0.01219 | -0.1033 | -8.6382
-4 | -0.0475 | 0.01127 | -0.1012 | -4.2147
-3.5 | 0.0096 | 0.01066 | -0.0992 | 0.90056
-3 | 0.0662 | 0.0103 | -0.0973 | 6.4272
-2.5 | 0.1221 | 0.00991 | -0.0954 | 12.3209
-2 | 0.1807 | 0.00959 | -0.0941 | 18.8425
-1.5 | 0.2325 | 0.00886 | -0.0918 | 26.2415
-1 | 0.247 | 0.00736 | -0.0826 | 33.5598
-0.5 | 0.2862 | 0.00692 | -0.0769 | 41.3584
0 | 0.3506 | 0.00706 | -0.0765 | 49.6601
0.5 | 0.415 | 0.00772 | -0.075 | 53.7565
1 | 0.4688 | 0.00791 | -0.0727 | 59.2668
1.5 | 0.5357 | 0.00774 | -0.0733 | 69.2119
2 | 0.6012 | 0.00756 | -0.0736 | 79.5238
2.5 | 0.6692 | 0.00721 | -0.0739 | 92.8155
3 | 0.716 | 0.00688 | -0.0696 | 104.0698
3.5 | 0.7531 | 0.00676 | -0.0631 | 111.4053
4 | 0.775 | 0.00705 | -0.0538 | 109.9291
4.5 | 0.7765 | 0.00798 | -0.0412 | 97.3058
5 | 0.7415 | 0.01022 | -0.0232 | 72.5538
5.5 | 0.7214 | 0.01261 | -0.0092 | 57.2086
6 | 0.7209 | 0.01481 | 0.0009 | 48.6766
6.5 | 0.7383 | 0.017 | 0.0073 | 43.4294
7 | 0.7858 | 0.01875 | 0.0087 | 41.9093
7.5 | 0.8421 | 0.02047 | 0.0089 | 41.1383
8 | 0.8997 | 0.02235 | 0.0087 | 40.255
8.5 | 0.945 | 0.02448 | 0.011 | 38.6029
9 | 0.9654 | 0.02682 | 0.0173 | 35.9955
9.5 | 0.993 | 0.02926 | 0.0226 | 33.9371
10 | 1.0123 | 0.03255 | 0.0284 | 31.0998
10.5 | 1.0271 | 0.03671 | 0.0342 | 27.9788
11 | 1.0304 | 0.04212 | 0.0392 | 24.4634
11.5 | 1.0148 | 0.04948 | 0.0429 | 20.5093
12 | 0.9874 | 0.05863 | 0.0438 | 16.8412
12.5 | 0.9454 | 0.07088 | 0.0412 | 13.338
13 | 0.9096 | 0.08432 | 0.0348 | 10.7875
13.5 | 0.8732 | 0.10028 | 0.0249 | 8.7076
14 | 0.8392 | 0.11779 | 0.0144 | 7.1245
14.5 | 0.8068 | 0.13538 | 0.0047 | 5.9595
15 | 0.7911 | 0.15019 | -0.0034 | 5.2673
15.5 | 0.7873 | 0.16303 | -0.0103 | 4.8292
16 | 0.7961 | 0.17252 | -0.0156 | 4.6145

## 49. Re 2M Mach 0.00 (1)
BIGFOIL.COM POLAR EXPORT
NACA67-413 a=0.6
NACA67-413 a=0.6 |  |  |  | Cl Max: | 1.314 | at alpha= | 11.5 | deg
JavaFoil+Calcfoil stall+Eppler ext transition |  |  |  | L/D Max: | 170.796 | at alpha= | 4.5 | deg
Re: | 2000000 |  |  | Cd Min: | 0.00347 | at alpha= | -0.5 | deg
Mach: | 0 |  |  | Cl=0 at alpha= | -2.825 | deg
|  |  |  | @ Cl=0.1, Cd= | 0.0064
|  |  |  | @ Cl=0.4, Cd= | 0.004188
|  |  |  | @ Cl=0.6, Cd= | 0.0045233
alpha (deg) | Cl | Cd | Cm | Cl/Cd
-18.5 | -0.515 | 0.16195 | -0.013 | -3.181
-18 | -0.535 | 0.15504 | -0.013 | -3.452
-17.5 | -0.555 | 0.14668 | -0.013 | -3.784
-17 | -0.574 | 0.13954 | -0.014 | -4.116
-16.5 | -0.593 | 0.13468 | -0.014 | -4.402
-16 | -0.611 | 0.12503 | -0.015 | -4.884
-15.5 | -0.627 | 0.11924 | -0.015 | -5.256
-15 | -0.641 | 0.11111 | -0.016 | -5.772
-14.5 | -0.654 | 0.10511 | -0.017 | -6.222
-14 | -0.663 | 0.0993 | -0.017 | -6.682
-13.5 | -0.668 | 0.09319 | -0.018 | -7.164
-13 | -0.663 | 0.08858 | -0.018 | -7.485
-12.5 | -0.656 | 0.0822 | -0.019 | -7.986
-12 | -0.647 | 0.07733 | -0.02 | -8.362
-11.5 | -0.634 | 0.07242 | -0.021 | -8.753
-11 | -0.618 | 0.06843 | -0.022 | -9.031
-10.5 | -0.599 | 0.06433 | -0.023 | -9.309
-10 | -0.577 | 0.05977 | -0.024 | -9.658
-9.5 | -0.552 | 0.05535 | -0.026 | -9.981
-9 | -0.53 | 0.04851 | -0.029 | -10.917
-8.5 | -0.601 | 0.01038 | -0.047 | -57.852
-8 | -0.56 | 0.00997 | -0.048 | -56.218
-7.5 | -0.516 | 0.0096 | -0.05 | -53.734
-7 | -0.469 | 0.0092 | -0.051 | -50.947
-6.5 | -0.418 | 0.00755 | -0.052 | -55.439
-6 | -0.366 | 0.00731 | -0.053 | -50.071
-5.5 | -0.312 | 0.00757 | -0.054 | -41.181
-5 | -0.256 | 0.00735 | -0.055 | -34.799
-4.5 | -0.199 | 0.00766 | -0.056 | -25.939
-4 | -0.14 | 0.00744 | -0.057 | -18.838
-3.5 | -0.081 | 0.00709 | -0.058 | -11.416
-3 | -0.021 | 0.0069 | -0.059 | -3.061
-2.5 | 0.039 | 0.00653 | -0.06 | 5.985
-2 | 0.1 | 0.0064 | -0.061 | 15.566
-1.5 | 0.16 | 0.0062 | -0.063 | 25.83
-1 | 0.221 | 0.00362 | -0.064 | 61.19
-0.5 | 0.282 | 0.00347 | -0.065 | 81.375
0 | 0.341 | 0.00407 | -0.066 | 83.9
0.5 | 0.401 | 0.00419 | -0.067 | 95.732
1 | 0.461 | 0.00428 | -0.068 | 107.788
1.5 | 0.521 | 0.00436 | -0.069 | 119.438
2 | 0.581 | 0.00449 | -0.07 | 129.519
2.5 | 0.638 | 0.00459 | -0.071 | 139.063
3 | 0.697 | 0.00468 | -0.072 | 148.951
3.5 | 0.755 | 0.00478 | -0.073 | 157.771
4 | 0.812 | 0.0049 | -0.074 | 165.553
4.5 | 0.868 | 0.00508 | -0.075 | 170.796
5 | 0.917 | 0.01137 | -0.076 | 80.655
5.5 | 0.969 | 0.0118 | -0.077 | 82.124
6 | 1.02 | 0.01228 | -0.078 | 83.11
6.5 | 1.069 | 0.01283 | -0.079 | 83.32
7 | 1.115 | 0.01357 | -0.079 | 82.183
7.5 | 1.156 | 0.01414 | -0.08 | 81.777
8 | 1.193 | 0.01479 | -0.081 | 80.704
8.5 | 1.226 | 0.01548 | -0.082 | 79.213
9 | 1.254 | 0.01621 | -0.083 | 77.359
9.5 | 1.277 | 0.017 | -0.084 | 75.098
10 | 1.294 | 0.01784 | -0.085 | 72.564
10.5 | 1.306 | 0.0188 | -0.086 | 69.467
11 | 1.313 | 0.01975 | -0.087 | 66.477
11.5 | 1.314 | 0.02062 | -0.088 | 63.699
12 | 1.308 | 0.02189 | -0.089 | 59.788
12.5 | 1.29 | 0.02346 | -0.089 | 54.983
13 | 1.262 | 0.02536 | -0.09 | 49.763
13.5 | 1.228 | 0.02815 | -0.09 | 43.613
14 | 1.025 | 0.08967 | -0.06 | 11.426
14.5 | 0.988 | 0.09965 | -0.056 | 9.915
15 | 0.954 | 0.10801 | -0.053 | 8.828
15.5 | 0.92 | 0.11435 | -0.053 | 8.045
16 | 0.884 | 0.12258 | -0.05 | 7.209
16.5 | 0.849 | 0.13055 | -0.05 | 6.501

## 50. Re 2M Mach 0.00 (2)
BIGFOIL.COM POLAR EXPORT
NACA67-413 a=0.6
NACA67-413 a=0.6 |  |  |  | Cl Max: | 1.4746 | at alpha= | 19 | deg
XFOIL ncrit=9 |  |  |  | L/D Max: | 149.611 | at alpha= | 3 | deg
Re: | 2000000 |  |  | Cd Min: | 0.20719 | at alpha= | -20 | deg
Mach: | 0 |  |  | Cl=0 at alpha= | -3.2978 | deg
|  |  |  | @ Cl=0.1, Cd= | 0.0069132
|  |  |  | @ Cl=0.4, Cd= | 0.0041569
|  |  |  | @ Cl=0.6, Cd= | 0.0041784
alpha (deg) | Cl | Cd | Cm | Cl/Cd
-20 | -0.4461 | 0.20719 | -0.041 | -2.1531
-19.5 | -0.431 | 0.20077 | -0.0444 | -2.1467
-19 | -0.4182 | 0.193 | -0.0482 | -2.1668
-18.5 | -0.4054 | 0.18631 | -0.0515 | -2.1759
-17.5 | -0.3769 | 0.17292 | -0.0589 | -2.1796
-15.5 | -0.8462 | 0.04022 | -0.1216 | -21.0393
-15 | -0.8921 | 0.03311 | -0.1183 | -26.9435
-14.5 | -0.8289 | 0.03459 | -0.1191 | -23.9636
-14 | -0.8835 | 0.02809 | -0.1103 | -31.4525
-13.5 | -0.8565 | 0.02716 | -0.1076 | -31.5353
-13 | -0.8625 | 0.02411 | -0.1003 | -35.7735
-12.5 | -0.8489 | 0.02238 | -0.0946 | -37.9312
-12 | -0.8301 | 0.02026 | -0.0897 | -40.9724
-11.5 | -0.7969 | 0.01878 | -0.087 | -42.4334
-11 | -0.7589 | 0.01753 | -0.0849 | -43.2915
-10.5 | -0.7273 | 0.01523 | -0.0817 | -47.7544
-10 | -0.6868 | 0.01382 | -0.0799 | -49.6961
-9.5 | -0.64 | 0.01308 | -0.079 | -48.9297
-9 | -0.5915 | 0.01237 | -0.0783 | -47.8173
-8.5 | -0.5428 | 0.01164 | -0.0776 | -46.6323
-8 | -0.4931 | 0.01099 | -0.077 | -44.8681
-7.5 | -0.4423 | 0.01045 | -0.0766 | -42.3254
-7 | -0.3928 | 0.00977 | -0.0759 | -40.2047
-6.5 | -0.3423 | 0.00922 | -0.0754 | -37.1258
-6 | -0.2895 | 0.00892 | -0.0753 | -32.4552
-5.5 | -0.2369 | 0.00852 | -0.0752 | -27.8052
-5 | -0.1837 | 0.00819 | -0.0752 | -22.4298
-4.5 | -0.13 | 0.00791 | -0.0752 | -16.4349
-4 | -0.0761 | 0.00764 | -0.0753 | -9.9607
-3.5 | -0.022 | 0.0074 | -0.0754 | -2.973
-3 | 0.0324 | 0.00723 | -0.0755 | 4.4813
-2.5 | 0.0866 | 0.00703 | -0.0757 | 12.3186
-1.5 | 0.1887 | 0.00614 | -0.0748 | 30.7329
-1 | 0.2306 | 0.00519 | -0.0728 | 44.4316
-0.5 | 0.2685 | 0.00414 | -0.0697 | 64.8551
0 | 0.3255 | 0.00418 | -0.0703 | 77.8708
0.5 | 0.3813 | 0.00414 | -0.0705 | 92.1014
1 | 0.4368 | 0.00419 | -0.0705 | 104.2482
1.5 | 0.4932 | 0.00418 | -0.0709 | 117.9904
2 | 0.5497 | 0.00416 | -0.0714 | 132.1394
2.5 | 0.6044 | 0.00418 | -0.0716 | 144.5933
3 | 0.6538 | 0.00437 | -0.0706 | 149.611
3.5 | 0.6966 | 0.00475 | -0.0683 | 146.6526
4 | 0.71 | 0.00571 | -0.0599 | 124.3433
4.5 | 0.7026 | 0.0068 | -0.0473 | 103.3235
5 | 0.7075 | 0.00808 | -0.038 | 87.5619
5.5 | 0.7188 | 0.00937 | -0.0303 | 76.7129
6 | 0.7414 | 0.01048 | -0.025 | 70.7443
6.5 | 0.7697 | 0.01143 | -0.0208 | 67.3403
7 | 0.8049 | 0.01217 | -0.0179 | 66.138
7.5 | 0.842 | 0.01279 | -0.0153 | 65.8327
8 | 0.8787 | 0.01344 | -0.0127 | 65.3795
8.5 | 0.9175 | 0.01404 | -0.0105 | 65.349
9 | 0.9631 | 0.01481 | -0.0102 | 65.0304
10 | 1.074 | 0.01673 | -0.0145 | 64.1961
10.5 | 1.1066 | 0.0177 | -0.0118 | 62.5198
11 | 1.1408 | 0.01865 | -0.0094 | 61.1689
11.5 | 1.1713 | 0.01984 | -0.0067 | 59.0373
12 | 1.2019 | 0.02109 | -0.004 | 56.9891
12.5 | 1.2346 | 0.02221 | -0.0019 | 55.5876
13 | 1.2651 | 0.02351 | 0.0004 | 53.8111
13.5 | 1.2913 | 0.02515 | 0.0031 | 51.3439
14 | 1.3143 | 0.02705 | 0.006 | 48.5878
14.5 | 1.3438 | 0.02853 | 0.0079 | 47.1013
15 | 1.3675 | 0.03048 | 0.0102 | 44.8655
15.5 | 1.3915 | 0.03244 | 0.0123 | 42.8946
16 | 1.4104 | 0.0349 | 0.0146 | 40.4126
16.5 | 1.4189 | 0.03836 | 0.0174 | 36.9891
17 | 1.4318 | 0.04157 | 0.0194 | 34.4431
17.5 | 1.4514 | 0.0443 | 0.0207 | 32.763
18 | 1.4599 | 0.04825 | 0.0221 | 30.257
18.5 | 1.4659 | 0.05264 | 0.0231 | 27.8476
19 | 1.4746 | 0.05698 | 0.0235 | 25.8793
19.5 | 1.4712 | 0.063 | 0.0235 | 23.3524
20 | 1.4616 | 0.07022 | 0.0226 | 20.8146

## 51. Re 2M Mach 0.10 (1)
BIGFOIL.COM POLAR EXPORT
NACA67-413 a=0.6
NACA67-413 a=0.6 |  |  |  | Cl Max: | 1.305 | at alpha= | 11 | deg
JavaFoil+Calcfoil stall+Eppler ext transition |  |  |  | L/D Max: | 171.277 | at alpha= | 4.5 | deg
Re: | 2000000 |  |  | Cd Min: | 0.00344 | at alpha= | -1 | deg
Mach: | 0.1 |  |  | Cl=0 at alpha= | -2.825 | deg
|  |  |  | @ Cl=0.1, Cd= | 0.00638
|  |  |  | @ Cl=0.4, Cd= | 0.004185
|  |  |  | @ Cl=0.6, Cd= | 0.0045181
alpha (deg) | Cl | Cd | Cm | Cl/Cd
-18.5 | -0.466 | 0.16538 | -0.013 | -2.816
-18 | -0.488 | 0.15727 | -0.013 | -3.105
-17.5 | -0.511 | 0.15308 | -0.014 | -3.338
-17 | -0.533 | 0.14428 | -0.014 | -3.698
-16.5 | -0.555 | 0.13712 | -0.014 | -4.049
-16 | -0.576 | 0.12748 | -0.015 | -4.52
-15.5 | -0.596 | 0.12163 | -0.015 | -4.9
-15 | -0.614 | 0.11517 | -0.016 | -5.33
-14.5 | -0.63 | 0.10699 | -0.016 | -5.887
-14 | -0.643 | 0.09962 | -0.017 | -6.453
-13.5 | -0.65 | 0.09474 | -0.018 | -6.864
-13 | -0.648 | 0.08971 | -0.018 | -7.226
-12.5 | -0.644 | 0.08339 | -0.019 | -7.726
-12 | -0.637 | 0.07863 | -0.02 | -8.095
-11.5 | -0.626 | 0.07349 | -0.021 | -8.52
-11 | -0.612 | 0.06942 | -0.022 | -8.814
-10.5 | -0.594 | 0.06474 | -0.023 | -9.178
-10 | -0.574 | 0.06044 | -0.024 | -9.491
-9.5 | -0.55 | 0.05598 | -0.025 | -9.827
-9 | -0.526 | 0.05042 | -0.028 | -10.432
-8.5 | -0.6 | 0.0105 | -0.047 | -57.097
-8 | -0.56 | 0.01007 | -0.049 | -55.653
-7.5 | -0.517 | 0.00966 | -0.05 | -53.5
-7 | -0.47 | 0.00925 | -0.051 | -50.771
-6.5 | -0.42 | 0.00756 | -0.052 | -55.537
-6 | -0.367 | 0.00732 | -0.053 | -50.161
-5.5 | -0.313 | 0.00762 | -0.054 | -41.066
-5 | -0.257 | 0.0074 | -0.055 | -34.717
-4.5 | -0.199 | 0.00718 | -0.056 | -27.802
-4 | -0.141 | 0.00743 | -0.058 | -18.972
-3.5 | -0.081 | 0.00709 | -0.059 | -11.484
-3 | -0.021 | 0.0069 | -0.06 | -3.079
-2.5 | 0.039 | 0.00651 | -0.061 | 6.03
-2 | 0.1 | 0.00638 | -0.062 | 15.678
-1.5 | 0.161 | 0.00619 | -0.063 | 26.024
-1 | 0.222 | 0.00344 | -0.064 | 64.763
-0.5 | 0.283 | 0.00398 | -0.065 | 71.162
0 | 0.343 | 0.00409 | -0.066 | 83.892
0.5 | 0.403 | 0.00419 | -0.067 | 96.219
1 | 0.464 | 0.00428 | -0.068 | 108.317
1.5 | 0.524 | 0.00438 | -0.069 | 119.588
2 | 0.584 | 0.00449 | -0.07 | 129.936
2.5 | 0.641 | 0.00459 | -0.071 | 139.641
3 | 0.7 | 0.00471 | -0.072 | 148.64
3.5 | 0.758 | 0.00481 | -0.073 | 157.528
4 | 0.816 | 0.00492 | -0.074 | 165.752
4.5 | 0.872 | 0.00509 | -0.075 | 171.277
5 | 0.921 | 0.01142 | -0.076 | 80.621
5.5 | 0.974 | 0.01189 | -0.077 | 81.886
6 | 1.025 | 0.01237 | -0.078 | 82.824
6.5 | 1.073 | 0.01292 | -0.079 | 83.103
7 | 1.119 | 0.01369 | -0.08 | 81.775
7.5 | 1.16 | 0.01427 | -0.081 | 81.3
8 | 1.196 | 0.01493 | -0.082 | 80.131
8.5 | 1.228 | 0.01566 | -0.083 | 78.428
9 | 1.255 | 0.01636 | -0.084 | 76.718
9.5 | 1.276 | 0.01722 | -0.085 | 74.123
10 | 1.292 | 0.01806 | -0.086 | 71.515
10.5 | 1.301 | 0.01905 | -0.087 | 68.282
11 | 1.305 | 0.02009 | -0.087 | 64.932
11.5 | 1.302 | 0.02114 | -0.088 | 61.594
12 | 1.293 | 0.0223 | -0.089 | 58.004
12.5 | 1.269 | 0.02404 | -0.09 | 52.78
13 | 1.234 | 0.02637 | -0.09 | 46.812
13.5 | 1.043 | 0.07692 | -0.066 | 13.559
14 | 0.987 | 0.09516 | -0.055 | 10.371
14.5 | 0.95 | 0.1034 | -0.052 | 9.189
15 | 0.913 | 0.11016 | -0.051 | 8.287
15.5 | 0.875 | 0.11799 | -0.05 | 7.417
16 | 0.835 | 0.12599 | -0.048 | 6.628

## 52. Re 2M Mach 0.10 (2)
BIGFOIL.COM POLAR EXPORT
NACA67-413 a=0.6
NACA67-413 a=0.6 |  |  |  | Cl Max: | 1.453 | at alpha= | 19 | deg
XFOIL ncrit=9 |  |  |  | L/D Max: | 150.046 | at alpha= | 3 | deg
Re: | 2000000 |  |  | Cd Min: | 0.17917 | at alpha= | -18 | deg
Mach: | 0.1 |  |  | Cl=0 at alpha= | -3.3031 | deg
|  |  |  | @ Cl=0.1, Cd= | 0.0069682
|  |  |  | @ Cl=0.4, Cd= | 0.0041678
|  |  |  | @ Cl=0.6, Cd= | 0.0041886
alpha (deg) | Cl | Cd | Cm | Cl/Cd
-18 | -0.393 | 0.17917 | -0.0554 | -2.1934
-17.5 | -0.3768 | 0.17337 | -0.0591 | -2.1734
-16.5 | -0.3517 | 0.15874 | -0.0664 | -2.2156
-16 | -0.3431 | 0.15018 | -0.0705 | -2.2846
-14 | -0.8007 | 0.03418 | -0.1197 | -23.426
-13.5 | -0.7898 | 0.03198 | -0.1167 | -24.6967
-13 | -0.8223 | 0.02709 | -0.1081 | -30.3544
-12.5 | -0.8188 | 0.02468 | -0.1016 | -33.1767
-12 | -0.8177 | 0.02191 | -0.0941 | -37.3209
-11.5 | -0.7909 | 0.01999 | -0.0903 | -39.5648
-11 | -0.7568 | 0.01839 | -0.0875 | -41.1528
-10.5 | -0.7174 | 0.01711 | -0.0854 | -41.9287
-10 | -0.6886 | 0.01425 | -0.0817 | -48.3228
-9.5 | -0.6422 | 0.01339 | -0.0806 | -47.9612
-9 | -0.5936 | 0.01263 | -0.0797 | -46.9992
-8.5 | -0.5447 | 0.01185 | -0.0789 | -45.9662
-8 | -0.4949 | 0.01115 | -0.0782 | -44.3857
-7.5 | -0.444 | 0.01057 | -0.0777 | -42.0057
-7 | -0.3931 | 0.00999 | -0.0771 | -39.3493
-6.5 | -0.3435 | 0.00928 | -0.0763 | -37.0151
-6 | -0.2905 | 0.00896 | -0.0762 | -32.4219
-5.5 | -0.2371 | 0.00861 | -0.076 | -27.5377
-5 | -0.1842 | 0.00822 | -0.0759 | -22.4088
-4.5 | -0.1299 | 0.00796 | -0.0759 | -16.3191
-4 | -0.076 | 0.00766 | -0.0759 | -9.9217
-3.5 | -0.0215 | 0.00743 | -0.076 | -2.8937
-3 | 0.0331 | 0.00725 | -0.0761 | 4.5655
-2.5 | 0.0876 | 0.00704 | -0.0762 | 12.4432
-2 | 0.1411 | 0.00673 | -0.0762 | 20.9658
-1.5 | 0.1904 | 0.00616 | -0.0754 | 30.9091
-1 | 0.2325 | 0.00522 | -0.0733 | 44.5402
-0.5 | 0.2701 | 0.00416 | -0.0701 | 64.9279
0 | 0.3273 | 0.00419 | -0.0706 | 78.1146
0.5 | 0.3835 | 0.00415 | -0.0709 | 92.4096
1 | 0.4392 | 0.00421 | -0.0708 | 104.323
1.5 | 0.496 | 0.0042 | -0.0713 | 118.0952
2 | 0.5528 | 0.00418 | -0.0718 | 132.2488
2.5 | 0.6077 | 0.00419 | -0.0719 | 145.0358
3 | 0.6572 | 0.00438 | -0.0709 | 150.0457
3.5 | 0.6994 | 0.00477 | -0.0684 | 146.6247
4 | 0.7106 | 0.00574 | -0.0594 | 123.7979
4.5 | 0.7025 | 0.00685 | -0.0467 | 102.5547
5 | 0.707 | 0.00816 | -0.0373 | 86.6422
5.5 | 0.7184 | 0.00946 | -0.0296 | 75.9408
6 | 0.7412 | 0.01059 | -0.0242 | 69.9906
6.5 | 0.7693 | 0.01156 | -0.0199 | 66.5484
7 | 0.8052 | 0.01229 | -0.0171 | 65.5167
7.5 | 0.8424 | 0.01293 | -0.0144 | 65.1508
8 | 0.8791 | 0.01361 | -0.0117 | 64.5922
8.5 | 0.9184 | 0.01421 | -0.0096 | 64.6305
9 | 0.9651 | 0.01501 | -0.0094 | 64.2971
10 | 1.075 | 0.017 | -0.0132 | 63.2353
10.5 | 1.1082 | 0.01798 | -0.0105 | 61.6352
11 | 1.1423 | 0.01897 | -0.008 | 60.2161
11.5 | 1.1715 | 0.02029 | -0.005 | 57.7378
12 | 1.2035 | 0.02149 | -0.0025 | 56.0028
12.5 | 1.236 | 0.02268 | -0.0002 | 54.4974
13 | 1.2657 | 0.02409 | 0.0023 | 52.5405
13.5 | 1.2874 | 0.02612 | 0.0056 | 49.2879
14 | 1.3156 | 0.0277 | 0.0079 | 47.4946
14.5 | 1.3438 | 0.02936 | 0.01 | 45.7698
15 | 1.3672 | 0.03142 | 0.0124 | 43.5137
15.5 | 1.3897 | 0.03359 | 0.0147 | 41.3724
16 | 1.3977 | 0.03709 | 0.0179 | 37.684
16.5 | 1.4161 | 0.03983 | 0.0198 | 35.5536
17 | 1.4252 | 0.04355 | 0.0219 | 32.7256
17.5 | 1.4428 | 0.04664 | 0.0232 | 30.9348
18 | 1.4477 | 0.05114 | 0.0245 | 28.3086
18.5 | 1.4504 | 0.05619 | 0.0253 | 25.8124
19 | 1.453 | 0.06152 | 0.0254 | 23.6183
19.5 | 1.4437 | 0.0687 | 0.0246 | 21.0146
20 | 1.4222 | 0.07818 | 0.0223 | 18.1914

## 53. Re 2M Mach 0.25 (1)
BIGFOIL.COM POLAR EXPORT
NACA67-413 a=0.6
NACA67-413 a=0.6 |  |  |  | Cl Max: | 1.262 | at alpha= | 9.5 | deg
JavaFoil+Calcfoil stall+Eppler ext transition |  |  |  | L/D Max: | 170.666 | at alpha= | 4.5 | deg
Re: | 2000000 |  |  | Cd Min: | 0.00396 | at alpha= | -1 | deg
Mach: | 0.25 |  |  | Cl=0 at alpha= | -2.8226 | deg
|  |  |  | @ Cl=0.1, Cd= | 0.0062762
|  |  |  | @ Cl=0.4, Cd= | 0.0042329
|  |  |  | @ Cl=0.6, Cd= | 0.0045719
alpha (deg) | Cl | Cd | Cm | Cl/Cd
-16 | -0.242 | 0.15769 | -0.015 | -1.533
-15.5 | -0.306 | 0.13255 | -0.016 | -2.31
-15 | -0.363 | 0.12605 | -0.016 | -2.883
-14.5 | -0.415 | 0.11708 | -0.016 | -3.547
-14 | -0.462 | 0.11053 | -0.017 | -4.18
-13.5 | -0.499 | 0.10585 | -0.017 | -4.711
-13 | -0.521 | 0.09557 | -0.018 | -5.452
-12.5 | -0.538 | 0.09041 | -0.018 | -5.955
-12 | -0.551 | 0.08523 | -0.019 | -6.459
-11.5 | -0.557 | 0.0798 | -0.019 | -6.983
-11 | -0.559 | 0.07389 | -0.02 | -7.56
-10.5 | -0.555 | 0.06875 | -0.021 | -8.066
-10 | -0.545 | 0.06349 | -0.023 | -8.586
-9.5 | -0.531 | 0.05889 | -0.024 | -9.009
-9 | -0.511 | 0.05481 | -0.025 | -9.317
-8.5 | -0.487 | 0.05014 | -0.028 | -9.717
-8 | -0.469 | 0.03975 | -0.035 | -11.801
-7.5 | -0.518 | 0.01002 | -0.051 | -51.77
-7 | -0.474 | 0.00956 | -0.052 | -49.597
-6.5 | -0.426 | 0.00916 | -0.053 | -46.493
-6 | -0.374 | 0.00878 | -0.055 | -42.568
-5.5 | -0.319 | 0.00723 | -0.056 | -44.16
-5 | -0.263 | 0.00754 | -0.057 | -34.82
-4.5 | -0.204 | 0.00714 | -0.058 | -28.604
-4 | -0.144 | 0.00693 | -0.059 | -20.832
-3.5 | -0.083 | 0.00658 | -0.06 | -12.677
-3 | -0.022 | 0.00679 | -0.061 | -3.211
-2.5 | 0.04 | 0.0066 | -0.062 | 6.111
-2 | 0.103 | 0.00626 | -0.063 | 16.42
-1.5 | 0.165 | 0.00655 | -0.064 | 25.252
-1 | 0.229 | 0.00396 | -0.066 | 57.758
-0.5 | 0.291 | 0.00405 | -0.067 | 71.876
0 | 0.352 | 0.00414 | -0.068 | 85
0.5 | 0.414 | 0.00426 | -0.069 | 97.295
1 | 0.476 | 0.00436 | -0.07 | 109.218
1.5 | 0.538 | 0.00448 | -0.071 | 120.007
2 | 0.599 | 0.00457 | -0.072 | 131.25
2.5 | 0.658 | 0.00468 | -0.073 | 140.656
3 | 0.718 | 0.0048 | -0.074 | 149.497
3.5 | 0.778 | 0.00491 | -0.075 | 158.411
4 | 0.837 | 0.00502 | -0.076 | 166.516
4.5 | 0.894 | 0.00524 | -0.077 | 170.666
5 | 0.944 | 0.01182 | -0.078 | 79.86
5.5 | 0.997 | 0.01232 | -0.079 | 80.925
6 | 1.048 | 0.01285 | -0.08 | 81.561
6.5 | 1.096 | 0.01349 | -0.081 | 81.274
7 | 1.141 | 0.0143 | -0.082 | 79.768
7.5 | 1.178 | 0.01501 | -0.083 | 78.499
8 | 1.21 | 0.01572 | -0.084 | 76.954
8.5 | 1.235 | 0.0165 | -0.085 | 74.822
9 | 1.252 | 0.01737 | -0.086 | 72.096
9.5 | 1.262 | 0.0183 | -0.087 | 68.955
10 | 1.262 | 0.0193 | -0.088 | 65.373
10.5 | 1.252 | 0.02076 | -0.089 | 60.297
11 | 1.231 | 0.02213 | -0.089 | 55.651
11.5 | 1.195 | 0.02424 | -0.09 | 49.306
12 | 0.975 | 0.07886 | -0.054 | 12.366
12.5 | 0.921 | 0.08775 | -0.049 | 10.493
13 | 0.861 | 0.09611 | -0.045 | 8.955
13.5 | 0.795 | 0.103 | -0.045 | 7.715
14 | 0.722 | 0.11209 | -0.044 | 6.442
14.5 | 0.644 | 0.11947 | -0.043 | 5.392

## 54. Re 2M Mach 0.25 (2)
BIGFOIL.COM POLAR EXPORT
NACA67-413 a=0.6
NACA67-413 a=0.6 |  |  |  | Cl Max: | 1.3429 | at alpha= | 15.5 | deg
XFOIL ncrit=9 |  |  |  | L/D Max: | 151.007 | at alpha= | 3 | deg
Re: | 2000000 |  |  | Cd Min: | 0.15674 | at alpha= | 20 | deg
Mach: | 0.25 |  |  | Cl=0 at alpha= | -3.336 | deg
|  |  |  | @ Cl=0.1, Cd= | 0.0070791
|  |  |  | @ Cl=0.4, Cd= | 0.004228
|  |  |  | @ Cl=0.6, Cd= | 0.0042609
alpha (deg) | Cl | Cd | Cm | Cl/Cd
-15 | -0.3097 | 0.13948 | -0.0791 | -2.2204
-14.5 | -0.2549 | 0.12669 | -0.0677 | -2.012
-14 | -0.2381 | 0.12204 | -0.071 | -1.951
-13.5 | -0.2266 | 0.11578 | -0.0748 | -1.9572
-13 | -0.2669 | 0.11091 | -0.0937 | -2.4065
-12.5 | -0.2594 | 0.10277 | -0.0979 | -2.5241
-12 | -0.3187 | 0.08277 | -0.1052 | -3.8504
-11 | -0.606 | 0.03241 | -0.1172 | -18.6979
-10.5 | -0.6536 | 0.02578 | -0.105 | -25.353
-10 | -0.6548 | 0.02105 | -0.0975 | -31.1069
-9.5 | -0.6446 | 0.01636 | -0.091 | -39.401
-9 | -0.6009 | 0.01477 | -0.0886 | -40.6838
-8.5 | -0.5532 | 0.01346 | -0.0868 | -41.0996
-8 | -0.5034 | 0.01233 | -0.0852 | -40.8273
-7.5 | -0.4521 | 0.01141 | -0.084 | -39.6231
-7 | -0.3998 | 0.01065 | -0.0829 | -37.5399
-6 | -0.2955 | 0.00924 | -0.0809 | -31.9805
-5.5 | -0.2404 | 0.00884 | -0.0804 | -27.1946
-5 | -0.1862 | 0.00838 | -0.0799 | -22.2196
-4.5 | -0.13 | 0.00811 | -0.0797 | -16.0296
-4 | -0.0748 | 0.00777 | -0.0794 | -9.6268
-3.5 | -0.0182 | 0.00759 | -0.0795 | -2.3979
-3 | 0.0373 | 0.00735 | -0.0793 | 5.0748
-2.5 | 0.0934 | 0.00711 | -0.0794 | 13.1364
-2 | 0.149 | 0.00685 | -0.0793 | 21.7518
-1.5 | 0.2003 | 0.00632 | -0.0785 | 31.693
-1 | 0.2436 | 0.00542 | -0.0764 | 44.9446
-0.5 | 0.2789 | 0.00427 | -0.0724 | 65.3162
0 | 0.3371 | 0.00423 | -0.0728 | 79.6927
0.5 | 0.3954 | 0.00422 | -0.0731 | 93.6967
1 | 0.4529 | 0.00432 | -0.073 | 104.838
1.5 | 0.5112 | 0.00428 | -0.0734 | 119.4393
2 | 0.5697 | 0.00425 | -0.0739 | 134.0471
2.5 | 0.6253 | 0.00427 | -0.0737 | 146.4403
3 | 0.675 | 0.00447 | -0.0722 | 151.0067
3.5 | 0.7149 | 0.00489 | -0.0688 | 146.1963
4 | 0.7102 | 0.00585 | -0.056 | 121.4017
4.5 | 0.7023 | 0.00717 | -0.0433 | 97.9498
5 | 0.7046 | 0.00864 | -0.0333 | 81.5509
5.5 | 0.7172 | 0.01001 | -0.0257 | 71.6484
6 | 0.7395 | 0.01124 | -0.02 | 65.7918
6.5 | 0.7681 | 0.01229 | -0.0155 | 62.498
7 | 0.8063 | 0.01303 | -0.0126 | 61.8803
7.5 | 0.8448 | 0.01372 | -0.0097 | 61.5743
8 | 0.8829 | 0.01445 | -0.0068 | 61.1003
8.5 | 0.9229 | 0.01523 | -0.0045 | 60.5975
9 | 0.9756 | 0.01617 | -0.005 | 60.334
9.5 | 1.0355 | 0.01727 | -0.0072 | 59.9595
11.5 | 1.1767 | 0.02259 | 0.0032 | 52.0894
12 | 1.209 | 0.02404 | 0.0062 | 50.2912
12.5 | 1.2398 | 0.02566 | 0.0092 | 48.3164
13 | 1.2586 | 0.02815 | 0.0133 | 44.7105
13.5 | 1.2853 | 0.03022 | 0.0163 | 42.5314
14 | 1.3105 | 0.03247 | 0.0192 | 40.3603
14.5 | 1.3292 | 0.03534 | 0.0224 | 37.6118
15 | 1.3358 | 0.03935 | 0.0259 | 33.9466
15.5 | 1.3429 | 0.04358 | 0.0287 | 30.8146
16 | 1.3405 | 0.04899 | 0.0312 | 27.3627
16.5 | 1.3388 | 0.05478 | 0.0326 | 24.4396
17 | 1.32 | 0.063 | 0.0328 | 20.9524
17.5 | 1.3163 | 0.07011 | 0.0318 | 18.7748
18 | 1.2812 | 0.08222 | 0.0279 | 15.5826
18.5 | 1.2476 | 0.0955 | 0.0217 | 13.0639
19 | 1.2069 | 0.11126 | 0.0128 | 10.8476
19.5 | 1.1453 | 0.1323 | 0.0002 | 8.6568
20 | 1.0721 | 0.15674 | -0.0145 | 6.84

## 55. Re 2M Mach 0.50 (1)
BIGFOIL.COM POLAR EXPORT
NACA67-413 a=0.6
NACA67-413 a=0.6 |  |  |  | Cl Max: | 1.231 | at alpha= | 20 | deg
JavaFoil+Calcfoil stall+Eppler ext transition |  |  |  | L/D Max: | 164.614 | at alpha= | 4 | deg
Re: | 2000000 |  |  | Cd Min: | 0.00406 | at alpha= | -1 | deg
Mach: | 0.5 |  |  | Cl=0 at alpha= | -2.8261 | deg
|  |  |  | @ Cl=0.1, Cd= | 0.0062323
|  |  |  | @ Cl=0.4, Cd= | 0.0043562
|  |  |  | @ Cl=0.6, Cd= | 0.0047318
alpha (deg) | Cl | Cd | Cm | Cl/Cd
-20 | -0.941 | 0.1784 | -0.017 | -5.276
-19.5 | -0.916 | 0.17165 | -0.018 | -5.335
-19 | -0.887 | 0.16662 | -0.018 | -5.322
-18.5 | -0.859 | 0.15989 | -0.018 | -5.373
-18 | -0.832 | 0.15506 | -0.018 | -5.366
-17.5 | -0.805 | 0.14969 | -0.019 | -5.379
-17 | -0.778 | 0.14535 | -0.019 | -5.356
-16.5 | -0.752 | 0.1412 | -0.02 | -5.324
-16 | -0.724 | 0.13654 | -0.02 | -5.302
-15.5 | -0.696 | 0.13421 | -0.02 | -5.185
-15 | -0.669 | 0.1267 | -0.02 | -5.279
-14.5 | -0.642 | 0.11966 | -0.021 | -5.364
-14 | -0.615 | 0.11689 | -0.021 | -5.259
-13.5 | -0.588 | 0.11212 | -0.022 | -5.241
-13 | -0.56 | 0.11258 | -0.023 | -4.977
-12.5 | -0.532 | 0.10474 | -0.022 | -5.079
-12 | -0.505 | 0.10425 | -0.022 | -4.841
-11.5 | -0.477 | 0.09656 | -0.023 | -4.945
-11 | -0.45 | 0.09498 | -0.023 | -4.74
-10.5 | -0.423 | 0.08896 | -0.024 | -4.753
-10 | -0.395 | 0.08535 | -0.024 | -4.631
-9.5 | -0.367 | 0.07452 | -0.024 | -4.931
-9 | -0.34 | 0.06462 | -0.024 | -5.263
-8.5 | -0.313 | 0.05906 | -0.025 | -5.294
-8 | -0.285 | 0.05331 | -0.026 | -5.353
-7.5 | -0.258 | 0.05633 | -0.025 | -4.572
-7 | -0.23 | 0.04921 | -0.027 | -4.681
-6.5 | -0.317 | 0.04535 | -0.028 | -6.986
-6 | -0.308 | 0.03886 | -0.034 | -7.939
-5.5 | -0.336 | 0.00899 | -0.062 | -37.36
-5 | -0.283 | 0.00889 | -0.063 | -31.805
-4.5 | -0.223 | 0.00851 | -0.064 | -26.196
-4 | -0.159 | 0.00818 | -0.065 | -19.425
-3.5 | -0.092 | 0.00788 | -0.067 | -11.723
-3 | -0.024 | 0.00763 | -0.068 | -3.17
-2.5 | 0.045 | 0.00632 | -0.069 | 7.091
-2 | 0.114 | 0.00621 | -0.07 | 18.429
-1.5 | 0.184 | 0.0065 | -0.072 | 28.334
-1 | 0.256 | 0.00406 | -0.073 | 62.958
-0.5 | 0.326 | 0.00418 | -0.074 | 77.878
0 | 0.392 | 0.00434 | -0.075 | 90.292
0.5 | 0.461 | 0.00448 | -0.077 | 102.859
1 | 0.53 | 0.0046 | -0.078 | 115.053
1.5 | 0.599 | 0.00473 | -0.079 | 126.462
2 | 0.667 | 0.00485 | -0.08 | 137.502
2.5 | 0.732 | 0.00499 | -0.081 | 146.557
3 | 0.798 | 0.00525 | -0.082 | 152.143
3.5 | 0.864 | 0.0054 | -0.084 | 159.943
4 | 0.928 | 0.00563 | -0.085 | 164.614
4.5 | 0.983 | 0.01311 | -0.086 | 74.94
5 | 1.039 | 0.01376 | -0.087 | 75.506
5.5 | 1.091 | 0.0144 | -0.088 | 75.758
6 | 1.134 | 0.01551 | -0.089 | 73.148
6.5 | 1.167 | 0.01651 | -0.09 | 70.72
7 | 1.18 | 0.01766 | -0.091 | 66.813
7.5 | 1.137 | 0.0191 | -0.092 | 59.568
8 | 0.591 | 0.05893 | -0.04 | 10.026
8.5 | 0.619 | 0.05861 | -0.046 | 10.569
9 | 0.645 | 0.06787 | -0.043 | 9.501
9.5 | 0.672 | 0.08315 | -0.043 | 8.076
10 | 0.698 | 0.08591 | -0.044 | 8.127
10.5 | 0.725 | 0.08713 | -0.045 | 8.32
11 | 0.753 | 0.09404 | -0.048 | 8.002
11.5 | 0.779 | 0.09578 | -0.048 | 8.132
12 | 0.805 | 0.10081 | -0.049 | 7.988
12.5 | 0.832 | 0.10474 | -0.051 | 7.945
13 | 0.86 | 0.10853 | -0.053 | 7.921
13.5 | 0.886 | 0.1131 | -0.054 | 7.833
14 | 0.912 | 0.11858 | -0.055 | 7.693
14.5 | 0.939 | 0.12416 | -0.057 | 7.565
15 | 0.967 | 0.1311 | -0.059 | 7.373
15.5 | 0.993 | 0.134 | -0.06 | 7.408
16 | 1.019 | 0.1381 | -0.061 | 7.379
16.5 | 1.046 | 0.14332 | -0.063 | 7.298
17 | 1.073 | 0.15062 | -0.065 | 7.127
17.5 | 1.099 | 0.15541 | -0.066 | 7.074
18 | 1.125 | 0.1592 | -0.067 | 7.069
18.5 | 1.153 | 0.16375 | -0.069 | 7.039
19 | 1.18 | 0.16554 | -0.071 | 7.127
19.5 | 1.205 | 0.17593 | -0.072 | 6.851
20 | 1.231 | 0.18034 | -0.073 | 6.827

## 56. Re 2M Mach 0.50 (2)
BIGFOIL.COM POLAR EXPORT
NACA67-413 a=0.6
NACA67-413 a=0.6 |  |  |  | Cl Max: | 1.0761 | at alpha= | 11.5 | deg
XFOIL ncrit=9 |  |  |  | L/D Max: | 152.263 | at alpha= | 3 | deg
Re: | 2000000 |  |  | Cd Min: | 0.22853 | at alpha= | -20 | deg
Mach: | 0.5 |  |  | Cl=0 at alpha= | -3.4802 | deg
|  |  |  | @ Cl=0.1, Cd= | 0.0076135
|  |  |  | @ Cl=0.4, Cd= | 0.0045213
|  |  |  | @ Cl=0.6, Cd= | 0.0046545
alpha (deg) | Cl | Cd | Cm | Cl/Cd
-20 | -0.4727 | 0.22853 | -0.0436 | -2.0684
-19.5 | -0.4506 | 0.22125 | -0.0483 | -2.0366
-19 | -0.431 | 0.21323 | -0.0528 | -2.0213
-18 | -0.3913 | 0.19837 | -0.0615 | -1.9726
-17.5 | -0.3725 | 0.19013 | -0.0659 | -1.9592
-17 | -0.3537 | 0.18221 | -0.0702 | -1.9412
-16.5 | -0.3355 | 0.17427 | -0.0745 | -1.9252
-16 | -0.3149 | 0.16746 | -0.0786 | -1.8804
-15.5 | -0.2355 | 0.14353 | -0.0626 | -1.6408
-15 | -0.2226 | 0.13715 | -0.0683 | -1.623
-14.5 | -0.2101 | 0.13142 | -0.0735 | -1.5987
-14 | -0.2472 | 0.1363 | -0.0957 | -1.8136
-13.5 | -0.2342 | 0.12801 | -0.1 | -1.8295
-13 | -0.2111 | 0.12314 | -0.1031 | -1.7143
-12.5 | -0.2006 | 0.11455 | -0.1079 | -1.7512
-11.5 | -0.1767 | 0.10003 | -0.1149 | -1.7665
-11 | -0.1694 | 0.09224 | -0.1187 | -1.8365
-10.5 | -0.165 | 0.08436 | -0.1225 | -1.9559
-10 | -0.169 | 0.07565 | -0.1266 | -2.234
-9.5 | -0.1722 | 0.0676 | -0.1306 | -2.5473
-9 | -0.1897 | 0.05782 | -0.1363 | -3.2809
-8.5 | -0.2245 | 0.04715 | -0.1429 | -4.7614
-8 | -0.2614 | 0.04 | -0.1394 | -6.535
-7.5 | -0.2974 | 0.0338 | -0.1303 | -8.7988
-7 | -0.3181 | 0.0266 | -0.1216 | -11.9586
-6.5 | -0.3313 | 0.01831 | -0.1117 | -18.0939
-6 | -0.3025 | 0.01291 | -0.1058 | -23.4314
-5.5 | -0.2448 | 0.01087 | -0.1031 | -22.5207
-5 | -0.1847 | 0.00976 | -0.1008 | -18.9242
-4.5 | -0.1256 | 0.00899 | -0.0985 | -13.9711
-4 | -0.0639 | 0.0085 | -0.097 | -7.5176
-3.5 | -0.0025 | 0.00806 | -0.0957 | -0.31017
-3 | 0.0607 | 0.00781 | -0.095 | 7.7721
-2.5 | 0.1227 | 0.0075 | -0.0942 | 16.36
-2 | 0.1851 | 0.00726 | -0.0937 | 25.4959
-1.5 | 0.2454 | 0.00699 | -0.0929 | 35.1073
-1 | 0.2949 | 0.00626 | -0.0903 | 47.1086
-0.5 | 0.3256 | 0.00489 | -0.0842 | 66.5849
0 | 0.38 | 0.0045 | -0.082 | 84.4444
0.5 | 0.4456 | 0.00457 | -0.0822 | 97.5055
1 | 0.5087 | 0.00469 | -0.0815 | 108.4648
1.5 | 0.5751 | 0.00467 | -0.0818 | 123.1478
2 | 0.6393 | 0.00463 | -0.0816 | 138.0778
2.5 | 0.6968 | 0.00465 | -0.0799 | 149.8495
3 | 0.74 | 0.00486 | -0.075 | 152.2634
3.5 | 0.7456 | 0.00544 | -0.0624 | 137.0588
4 | 0.7181 | 0.00714 | -0.0444 | 100.5742
4.5 | 0.7049 | 0.00905 | -0.0304 | 77.8895
5 | 0.7025 | 0.01104 | -0.0191 | 63.6322
5.5 | 0.7162 | 0.01273 | -0.0108 | 56.2608
6 | 0.7388 | 0.01435 | -0.0041 | 51.4843
6.5 | 0.7733 | 0.0156 | 0.0008 | 49.5705
7 | 0.8166 | 0.01662 | 0.0046 | 49.1336
7.5 | 0.8584 | 0.01773 | 0.0087 | 48.4151
8 | 0.9017 | 0.01887 | 0.0126 | 47.7848
8.5 | 0.9482 | 0.02025 | 0.0159 | 46.8247
9 | 1.0047 | 0.02226 | 0.0165 | 45.1348
9.5 | 1.0582 | 0.02488 | 0.0171 | 42.5322
11.5 | 1.0761 | 0.04359 | 0.042 | 24.6869
12 | 1.0412 | 0.05279 | 0.045 | 19.7234
12.5 | 1.0037 | 0.06349 | 0.0445 | 15.8088
13 | 0.9673 | 0.07576 | 0.0402 | 12.768
13.5 | 0.9315 | 0.09006 | 0.0322 | 10.3431
14 | 0.905 | 0.10514 | 0.0225 | 8.6076
14.5 | 0.8748 | 0.1216 | 0.0129 | 7.1941
15 | 0.852 | 0.13662 | 0.0042 | 6.2363
15.5 | 0.8376 | 0.15052 | -0.0039 | 5.5647
16 | 0.8207 | 0.16599 | -0.0127 | 4.9443
16.5 | 0.8144 | 0.18006 | -0.0202 | 4.5229

## 57. Re 3M Mach 0.00 (1)
BIGFOIL.COM POLAR EXPORT
NACA67-413 a=0.6
NACA67-413 a=0.6 |  |  |  | Cl Max: | 1.316 | at alpha= | 11.5 | deg
JavaFoil+Calcfoil stall+Eppler ext transition |  |  |  | L/D Max: | 176.787 | at alpha= | 4 | deg
Re: | 3000000 |  |  | Cd Min: | 0.00333 | at alpha= | 0.5 | deg
Mach: | 0 |  |  | Cl=0 at alpha= | -2.825 | deg
|  |  |  | @ Cl=0.1, Cd= | 0.00646
|  |  |  | @ Cl=0.4, Cd= | 0.0033347
|  |  |  | @ Cl=0.6, Cd= | 0.0041353
alpha (deg) | Cl | Cd | Cm | Cl/Cd
-18.5 | -0.516 | 0.15757 | -0.013 | -3.274
-18 | -0.536 | 0.15069 | -0.014 | -3.557
-17.5 | -0.556 | 0.14226 | -0.014 | -3.907
-17 | -0.575 | 0.13492 | -0.015 | -4.263
-16.5 | -0.594 | 0.12981 | -0.015 | -4.574
-16 | -0.612 | 0.12 | -0.016 | -5.098
-15.5 | -0.628 | 0.11536 | -0.016 | -5.442
-15 | -0.642 | 0.1077 | -0.017 | -5.965
-14.5 | -0.655 | 0.10057 | -0.018 | -6.514
-14 | -0.665 | 0.09576 | -0.018 | -6.941
-13.5 | -0.669 | 0.09022 | -0.019 | -7.414
-13 | -0.664 | 0.08559 | -0.019 | -7.761
-12.5 | -0.658 | 0.07915 | -0.021 | -8.315
-12 | -0.649 | 0.07433 | -0.022 | -8.725
-11.5 | -0.636 | 0.06946 | -0.023 | -9.16
-11 | -0.62 | 0.0657 | -0.024 | -9.442
-10.5 | -0.602 | 0.06082 | -0.025 | -9.9
-10 | -0.582 | 0.05539 | -0.027 | -10.514
-9.5 | -0.584 | 0.03612 | -0.036 | -16.162
-9 | -0.639 | 0.0102 | -0.046 | -62.673
-8.5 | -0.603 | 0.00957 | -0.047 | -62.974
-8 | -0.561 | 0.00923 | -0.049 | -60.799
-7.5 | -0.517 | 0.0089 | -0.05 | -58.075
-7 | -0.469 | 0.00723 | -0.051 | -64.865
-6.5 | -0.419 | 0.00751 | -0.052 | -55.766
-6 | -0.367 | 0.00722 | -0.053 | -50.771
-5.5 | -0.312 | 0.00749 | -0.054 | -41.668
-5 | -0.256 | 0.00731 | -0.055 | -35.048
-4.5 | -0.199 | 0.00706 | -0.056 | -28.148
-4 | -0.14 | 0.00686 | -0.057 | -20.449
-3.5 | -0.081 | 0.00673 | -0.058 | -12.031
-3 | -0.021 | 0.00692 | -0.059 | -3.056
-2.5 | 0.039 | 0.00681 | -0.061 | 5.741
-2 | 0.1 | 0.00646 | -0.062 | 15.419
-1.5 | 0.16 | 0.00634 | -0.063 | 25.286
-1 | 0.221 | 0.00334 | -0.064 | 66.22
-0.5 | 0.282 | 0.0034 | -0.065 | 82.847
0 | 0.342 | 0.00347 | -0.066 | 98.518
0.5 | 0.402 | 0.00333 | -0.067 | 120.667
1 | 0.462 | 0.00396 | -0.068 | 116.546
1.5 | 0.522 | 0.00403 | -0.069 | 129.67
2 | 0.582 | 0.00411 | -0.07 | 141.571
2.5 | 0.639 | 0.00419 | -0.071 | 152.43
3 | 0.698 | 0.00428 | -0.072 | 163.219
3.5 | 0.756 | 0.00442 | -0.073 | 171.119
4 | 0.813 | 0.0046 | -0.074 | 176.787
4.5 | 0.867 | 0.00561 | -0.075 | 154.462
5 | 0.918 | 0.01057 | -0.076 | 86.841
5.5 | 0.971 | 0.01097 | -0.077 | 88.462
6 | 1.022 | 0.01141 | -0.078 | 89.537
6.5 | 1.071 | 0.0119 | -0.079 | 89.949
7 | 1.117 | 0.01261 | -0.08 | 88.575
7.5 | 1.158 | 0.01314 | -0.081 | 88.137
8 | 1.195 | 0.01374 | -0.082 | 86.954
8.5 | 1.228 | 0.01436 | -0.083 | 85.469
9 | 1.256 | 0.01506 | -0.083 | 83.358
9.5 | 1.279 | 0.01578 | -0.084 | 81.04
10 | 1.296 | 0.01656 | -0.085 | 78.261
10.5 | 1.308 | 0.01745 | -0.086 | 74.964
11 | 1.315 | 0.01832 | -0.087 | 71.757
11.5 | 1.316 | 0.01915 | -0.088 | 68.726
12 | 1.311 | 0.02031 | -0.089 | 64.562
12.5 | 1.293 | 0.02161 | -0.09 | 59.838
13 | 1.269 | 0.02304 | -0.09 | 55.06
13.5 | 1.239 | 0.0247 | -0.091 | 50.146
14 | 1.199 | 0.02752 | -0.091 | 43.563
14.5 | 1.016 | 0.0819 | -0.068 | 12.403
15 | 0.964 | 0.09849 | -0.061 | 9.792
15.5 | 0.927 | 0.10711 | -0.058 | 8.655
16 | 0.887 | 0.1174 | -0.054 | 7.557
16.5 | 0.852 | 0.12476 | -0.054 | 6.827

## 58. Re 3M Mach 0.00 (2)
BIGFOIL.COM POLAR EXPORT
NACA67-413 a=0.6
NACA67-413 a=0.6 |  |  |  | Cl Max: | 1.0638 | at alpha= | 10 | deg
XFOIL ncrit=9 |  |  |  | L/D Max: | 161.2 | at alpha= | 2.5 | deg
Re: | 3000000 |  |  | Cd Min: | 0.03886 | at alpha= | -17 | deg
Mach: | 0 |  |  | Cl=0 at alpha= | -3.2546 | deg
|  |  |  | @ Cl=0.1, Cd= | 0.0061949
|  |  |  | @ Cl=0.4, Cd= | 0.0034326
|  |  |  | @ Cl=0.6, Cd= | 0.0037316
alpha (deg) | Cl | Cd | Cm | Cl/Cd
-17 | -0.9934 | 0.03886 | -0.1215 | -25.5636
-16.5 | -1.0006 | 0.03454 | -0.1203 | -28.9693
-16 | -1.0128 | 0.03058 | -0.1167 | -33.1197
-15.5 | -1.0049 | 0.02823 | -0.1132 | -35.5969
-15 | -1.0098 | 0.02528 | -0.1076 | -39.9446
-14.5 | -1.0213 | 0.02207 | -0.0999 | -46.2755
-14 | -1.017 | 0.0197 | -0.0931 | -51.6244
-13.5 | -1.0028 | 0.01791 | -0.0872 | -55.9911
-13 | -0.9682 | 0.01694 | -0.0845 | -57.1547
-12.5 | -0.9283 | 0.01611 | -0.0826 | -57.6226
-12 | -0.8884 | 0.0151 | -0.0807 | -58.8344
-11.5 | -0.8452 | 0.01422 | -0.0793 | -59.4374
-11 | -0.8002 | 0.01341 | -0.0781 | -59.6719
-10.5 | -0.7531 | 0.01274 | -0.0772 | -59.113
-10 | -0.7044 | 0.01217 | -0.0766 | -57.88
-9.5 | -0.6551 | 0.01161 | -0.076 | -56.4255
-9 | -0.6069 | 0.01091 | -0.0753 | -55.6279
-8.5 | -0.5597 | 0.01 | -0.0742 | -55.97
-8 | -0.509 | 0.00942 | -0.0738 | -54.034
-7.5 | -0.457 | 0.00898 | -0.0736 | -50.8909
-7 | -0.4044 | 0.00859 | -0.0735 | -47.078
-6.5 | -0.3511 | 0.00827 | -0.0735 | -42.4547
-6 | -0.2988 | 0.00785 | -0.0733 | -38.0637
-5.5 | -0.2452 | 0.00758 | -0.0733 | -32.3483
-5 | -0.1913 | 0.00733 | -0.0734 | -26.0982
-4.5 | -0.1367 | 0.00708 | -0.0736 | -19.3079
-4 | -0.0821 | 0.00684 | -0.0738 | -12.0029
-3.5 | -0.027 | 0.00664 | -0.0741 | -4.0663
-3 | 0.028 | 0.00643 | -0.0744 | 4.3546
-2.5 | 0.0833 | 0.00625 | -0.0747 | 13.328
-2 | 0.1379 | 0.00607 | -0.075 | 22.7183
-1.5 | 0.1905 | 0.00571 | -0.0748 | 33.3625
-1 | 0.2401 | 0.00515 | -0.0742 | 46.6214
-0.5 | 0.285 | 0.00434 | -0.0727 | 65.6682
0 | 0.3283 | 0.00347 | -0.0707 | 94.611
0.5 | 0.3852 | 0.00343 | -0.0712 | 112.3032
1 | 0.4415 | 0.00344 | -0.0716 | 128.343
1.5 | 0.4982 | 0.00348 | -0.0721 | 143.1609
2 | 0.553 | 0.00354 | -0.0723 | 156.2147
2.5 | 0.6045 | 0.00375 | -0.0718 | 161.2
3 | 0.6434 | 0.00435 | -0.0687 | 147.908
3.5 | 0.6655 | 0.00529 | -0.0622 | 125.8034
4 | 0.6707 | 0.00616 | -0.0521 | 108.8799
4.5 | 0.6816 | 0.00716 | -0.0436 | 95.1955
5 | 0.7008 | 0.00815 | -0.0372 | 85.9877
5.5 | 0.7212 | 0.00922 | -0.0312 | 78.2213
6 | 0.7531 | 0.01004 | -0.0275 | 75.01
6.5 | 0.7878 | 0.01072 | -0.0243 | 73.4888
7 | 0.8277 | 0.01129 | -0.0222 | 73.3127
7.5 | 0.8662 | 0.01187 | -0.0198 | 72.9739
8 | 0.9064 | 0.0124 | -0.0178 | 73.0968
8.5 | 0.944 | 0.01303 | -0.0154 | 72.4482
9.5 | 1.0183 | 0.01434 | -0.0107 | 71.0112
10 | 1.0638 | 0.01517 | -0.0105 | 70.1252

## 59. Re 3M Mach 0.10 (1)
BIGFOIL.COM POLAR EXPORT
NACA67-413 a=0.6
NACA67-413 a=0.6 |  |  |  | Cl Max: | 1.307 | at alpha= | 11 | deg
JavaFoil+Calcfoil stall+Eppler ext transition |  |  |  | L/D Max: | 176.714 | at alpha= | 4 | deg
Re: | 3000000 |  |  | Cd Min: | 0.00326 | at alpha= | 0 | deg
Mach: | 0.1 |  |  | Cl=0 at alpha= | -2.825 | deg
|  |  |  | @ Cl=0.1, Cd= | 0.00655
|  |  |  | @ Cl=0.4, Cd= | 0.0038573
|  |  |  | @ Cl=0.6, Cd= | 0.0041484
alpha (deg) | Cl | Cd | Cm | Cl/Cd
-18.5 | -0.466 | 0.15597 | -0.014 | -2.99
-18 | -0.489 | 0.15204 | -0.014 | -3.216
-17.5 | -0.512 | 0.14553 | -0.014 | -3.516
-17 | -0.534 | 0.13879 | -0.015 | -3.849
-16.5 | -0.556 | 0.13153 | -0.015 | -4.227
-16 | -0.577 | 0.12191 | -0.016 | -4.734
-15.5 | -0.597 | 0.1163 | -0.016 | -5.134
-15 | -0.615 | 0.11108 | -0.017 | -5.535
-14.5 | -0.631 | 0.10251 | -0.017 | -6.155
-14 | -0.644 | 0.09695 | -0.018 | -6.642
-13.5 | -0.651 | 0.09138 | -0.019 | -7.129
-13 | -0.649 | 0.0876 | -0.019 | -7.413
-12.5 | -0.646 | 0.08058 | -0.021 | -8.015
-12 | -0.638 | 0.07509 | -0.021 | -8.5
-11.5 | -0.628 | 0.07033 | -0.022 | -8.93
-11 | -0.614 | 0.06646 | -0.023 | -9.235
-10.5 | -0.597 | 0.06173 | -0.024 | -9.665
-10 | -0.577 | 0.05692 | -0.026 | -10.145
-9.5 | -0.559 | 0.04936 | -0.03 | -11.328
-9 | -0.637 | 0.01032 | -0.046 | -61.698
-8.5 | -0.602 | 0.00967 | -0.048 | -62.296
-8 | -0.561 | 0.00933 | -0.049 | -60.167
-7.5 | -0.517 | 0.00895 | -0.05 | -57.835
-7 | -0.47 | 0.00724 | -0.051 | -64.942
-6.5 | -0.42 | 0.00753 | -0.052 | -55.797
-6 | -0.368 | 0.00726 | -0.053 | -50.667
-5.5 | -0.313 | 0.00752 | -0.054 | -41.662
-5 | -0.257 | 0.00729 | -0.055 | -35.289
-4.5 | -0.2 | 0.00713 | -0.056 | -28.011
-4 | -0.141 | 0.0069 | -0.058 | -20.422
-3.5 | -0.081 | 0.00674 | -0.059 | -12.086
-3 | -0.021 | 0.00692 | -0.06 | -3.07
-2.5 | 0.039 | 0.00664 | -0.061 | 5.918
-2 | 0.1 | 0.00655 | -0.062 | 15.282
-1.5 | 0.161 | 0.00634 | -0.063 | 25.406
-1 | 0.223 | 0.00337 | -0.064 | 66.012
-0.5 | 0.283 | 0.00342 | -0.065 | 82.858
0 | 0.344 | 0.00326 | -0.066 | 105.367
0.5 | 0.404 | 0.0039 | -0.067 | 103.647
1 | 0.464 | 0.00396 | -0.068 | 117.317
1.5 | 0.525 | 0.00403 | -0.069 | 130.242
2 | 0.585 | 0.00413 | -0.07 | 141.656
2.5 | 0.642 | 0.0042 | -0.071 | 152.88
3 | 0.701 | 0.0043 | -0.072 | 163.009
3.5 | 0.759 | 0.00446 | -0.073 | 170.349
4 | 0.817 | 0.00462 | -0.074 | 176.714
4.5 | 0.871 | 0.00566 | -0.075 | 153.961
5 | 0.922 | 0.01062 | -0.076 | 86.81
5.5 | 0.975 | 0.01103 | -0.077 | 88.385
6 | 1.026 | 0.0115 | -0.078 | 89.244
6.5 | 1.075 | 0.012 | -0.079 | 89.574
7 | 1.121 | 0.01271 | -0.08 | 88.157
7.5 | 1.161 | 0.01325 | -0.081 | 87.633
8 | 1.198 | 0.01386 | -0.082 | 86.443
8.5 | 1.23 | 0.01453 | -0.083 | 84.618
9 | 1.257 | 0.01517 | -0.084 | 82.834
9.5 | 1.278 | 0.01598 | -0.085 | 79.969
10 | 1.294 | 0.01676 | -0.086 | 77.164
10.5 | 1.303 | 0.01769 | -0.087 | 73.663
11 | 1.307 | 0.01862 | -0.088 | 70.168
11.5 | 1.304 | 0.01958 | -0.088 | 66.619
12 | 1.296 | 0.02064 | -0.089 | 62.792
12.5 | 1.273 | 0.02209 | -0.09 | 57.638
13 | 1.244 | 0.02359 | -0.091 | 52.731
13.5 | 1.206 | 0.02574 | -0.091 | 46.857
14 | 1.09 | 0.0469 | -0.083 | 23.232
14.5 | 0.961 | 0.09447 | -0.06 | 10.172
15 | 0.919 | 0.10416 | -0.056 | 8.823
15.5 | 0.879 | 0.11173 | -0.055 | 7.869
16 | 0.838 | 0.12092 | -0.052 | 6.928

## 60. Re 3M Mach 0.10 (2)
BIGFOIL.COM POLAR EXPORT
NACA67-413 a=0.6
NACA67-413 a=0.6 |  |  |  | Cl Max: | 1.0668 | at alpha= | 10 | deg
XFOIL ncrit=9 |  |  |  | L/D Max: | 161.649 | at alpha= | 2.5 | deg
Re: | 3000000 |  |  | Cd Min: | 0.18613 | at alpha= | -19 | deg
Mach: | 0.1 |  |  | Cl=0 at alpha= | -3.2599 | deg
|  |  |  | @ Cl=0.1, Cd= | 0.0062157
|  |  |  | @ Cl=0.4, Cd= | 0.0034344
|  |  |  | @ Cl=0.6, Cd= | 0.0037283
alpha (deg) | Cl | Cd | Cm | Cl/Cd
-19 | -0.4381 | 0.18613 | -0.0482 | -2.3537
-18.5 | -0.4178 | 0.18201 | -0.0517 | -2.2955
-18 | -0.4041 | 0.17499 | -0.0556 | -2.3093
-17.5 | -0.3886 | 0.16886 | -0.0593 | -2.3013
-16 | -0.9044 | 0.03969 | -0.1234 | -22.7866
-15.5 | -0.937 | 0.03349 | -0.1211 | -27.9785
-15 | -0.9702 | 0.02835 | -0.1149 | -34.2222
-14.5 | -0.9856 | 0.02477 | -0.1079 | -39.7901
-14 | -0.9913 | 0.02181 | -0.1005 | -45.4516
-13.5 | -0.99 | 0.01923 | -0.0929 | -51.4821
-13 | -0.9638 | 0.01803 | -0.0886 | -53.4554
-12.5 | -0.9257 | 0.01708 | -0.0862 | -54.1979
-12 | -0.8885 | 0.01585 | -0.0837 | -56.0568
-11.5 | -0.8467 | 0.01482 | -0.0819 | -57.1323
-11 | -0.8026 | 0.01388 | -0.0803 | -57.8242
-10.5 | -0.7562 | 0.01307 | -0.0791 | -57.8577
-10 | -0.7077 | 0.01242 | -0.0783 | -56.9807
-9.5 | -0.6584 | 0.01181 | -0.0775 | -55.7494
-9 | -0.6078 | 0.01131 | -0.0769 | -53.7401
-8.5 | -0.5621 | 0.01017 | -0.0755 | -55.2704
-8 | -0.5114 | 0.00953 | -0.0749 | -53.6621
-7.5 | -0.4591 | 0.00906 | -0.0746 | -50.6733
-7 | -0.4063 | 0.00865 | -0.0744 | -46.9711
-6.5 | -0.3527 | 0.00831 | -0.0743 | -42.4428
-6 | -0.2999 | 0.0079 | -0.0741 | -37.962
-5.5 | -0.2461 | 0.00761 | -0.074 | -32.339
-5 | -0.1917 | 0.00737 | -0.0741 | -26.0109
-4.5 | -0.137 | 0.0071 | -0.0743 | -19.2958
-4 | -0.082 | 0.00686 | -0.0745 | -11.9534
-3.5 | -0.0266 | 0.00665 | -0.0747 | -4
-3 | 0.0288 | 0.00644 | -0.075 | 4.472
-2.5 | 0.0843 | 0.00627 | -0.0753 | 13.445
-2 | 0.1392 | 0.00608 | -0.0755 | 22.8947
-1.5 | 0.1922 | 0.00573 | -0.0754 | 33.5428
-1 | 0.242 | 0.00517 | -0.0747 | 46.8085
-0.5 | 0.2871 | 0.00436 | -0.0732 | 65.8486
0 | 0.3302 | 0.00348 | -0.0711 | 94.8851
0.5 | 0.3874 | 0.00343 | -0.0717 | 112.9446
1 | 0.444 | 0.00345 | -0.072 | 128.6957
1.5 | 0.5011 | 0.00349 | -0.0725 | 143.5817
2 | 0.5561 | 0.00355 | -0.0726 | 156.6479
2.5 | 0.6078 | 0.00376 | -0.0721 | 161.6489
3 | 0.6464 | 0.00436 | -0.0689 | 148.2569
3.5 | 0.6672 | 0.00531 | -0.0621 | 125.6497
4 | 0.6707 | 0.00619 | -0.0515 | 108.3522
4.5 | 0.6815 | 0.00722 | -0.043 | 94.3906
5 | 0.7003 | 0.00822 | -0.0365 | 85.1946
5.5 | 0.7209 | 0.00931 | -0.0304 | 77.4329
6.5 | 0.7881 | 0.01083 | -0.0235 | 72.7701
7 | 0.828 | 0.0114 | -0.0213 | 72.6316
7.5 | 0.8666 | 0.012 | -0.0189 | 72.2167
8 | 0.9073 | 0.01254 | -0.0169 | 72.3525
8.5 | 0.9449 | 0.01319 | -0.0144 | 71.6376
10 | 1.0668 | 0.01539 | -0.0096 | 69.3177

## 61. Re 3M Mach 0.25 (1)
BIGFOIL.COM POLAR EXPORT
NACA67-413 a=0.6
NACA67-413 a=0.6 |  |  |  | Cl Max: | 1.264 | at alpha= | 10 | deg
JavaFoil+Calcfoil stall+Eppler ext transition |  |  |  | L/D Max: | 176.619 | at alpha= | 4 | deg
Re: | 3000000 |  |  | Cd Min: | 0.00323 | at alpha= | -0.5 | deg
Mach: | 0.25 |  |  | Cl=0 at alpha= | -2.8226 | deg
|  |  |  | @ Cl=0.1, Cd= | 0.0060067
|  |  |  | @ Cl=0.4, Cd= | 0.0039434
|  |  |  | @ Cl=0.6, Cd= | 0.1245
alpha (deg) | Cl | Cd | Cm | Cl/Cd
-16 | -0.242 | 0.15094 | -0.016 | -1.602
-15.5 | -0.307 | 0.1289 | -0.016 | -2.378
-15 | -0.364 | 0.11998 | -0.016 | -3.031
-14.5 | -0.416 | 0.11089 | -0.017 | -3.749
-14 | -0.463 | 0.10556 | -0.018 | -4.382
-13.5 | -0.499 | 0.10113 | -0.018 | -4.935
-13 | -0.522 | 0.09277 | -0.019 | -5.625
-12.5 | -0.539 | 0.08746 | -0.019 | -6.164
-12 | -0.551 | 0.08181 | -0.02 | -6.739
-11.5 | -0.558 | 0.07671 | -0.02 | -7.275
-11 | -0.559 | 0.07167 | -0.021 | -7.807
-10.5 | -0.556 | 0.06633 | -0.023 | -8.377
-10 | -0.547 | 0.06149 | -0.024 | -8.89
-9.5 | -0.532 | 0.05646 | -0.026 | -9.428
-9 | -0.514 | 0.05181 | -0.028 | -9.916
-8.5 | -0.506 | 0.03751 | -0.036 | -13.5
-8 | -0.559 | 0.00972 | -0.05 | -57.563
-7.5 | -0.519 | 0.0093 | -0.051 | -55.872
-7 | -0.475 | 0.00882 | -0.052 | -53.851
-6.5 | -0.426 | 0.00717 | -0.053 | -59.465
-6 | -0.374 | 0.00744 | -0.055 | -50.303
-5.5 | -0.32 | 0.00718 | -0.056 | -44.553
-5 | -0.263 | 0.00694 | -0.057 | -37.912
-4.5 | -0.204 | 0.00725 | -0.058 | -28.211
-4 | -0.145 | 0.00699 | -0.059 | -20.686
-3.5 | -0.084 | 0.00682 | -0.06 | -12.252
-3 | -0.022 | 0.00651 | -0.061 | -3.348
-2.5 | 0.04 | 0.00634 | -0.062 | 6.362
-2 | 0.103 | 0.00599 | -0.063 | 17.165
-1.5 | 0.165 | 0.00588 | -0.065 | 28.116
-1 | 0.229 | 0.0034 | -0.066 | 67.155
-0.5 | 0.291 | 0.00323 | -0.067 | 90.126
0 | 0.353 | 0.00386 | -0.068 | 91.455
0.5 | 0.415 | 0.00397 | -0.069 | 104.553
1 | 0.477 | 0.00402 | -0.07 | 118.63
1.5 | 0.539 | 0.00411 | -0.071 | 131.095
2 | 0.6 | 0.00419 | -0.072 | 143.173
2.5 | 0.659 | 0.00429 | -0.073 | 153.775
3 | 0.72 | 0.00438 | -0.074 | 164.141
3.5 | 0.779 | 0.00455 | -0.075 | 171.189
4 | 0.838 | 0.00474 | -0.076 | 176.619
4.5 | 0.893 | 0.00592 | -0.077 | 150.819
5 | 0.945 | 0.01099 | -0.078 | 85.969
5.5 | 0.998 | 0.01146 | -0.079 | 87.125
6 | 1.049 | 0.01193 | -0.08 | 87.961
6.5 | 1.098 | 0.01252 | -0.081 | 87.648
7 | 1.142 | 0.01328 | -0.082 | 85.966
7.5 | 1.18 | 0.01395 | -0.083 | 84.558
8 | 1.211 | 0.01459 | -0.084 | 83.031
8.5 | 1.237 | 0.01533 | -0.085 | 80.679
9 | 1.254 | 0.01611 | -0.086 | 77.844
9.5 | 1.263 | 0.01697 | -0.087 | 74.467
10 | 1.264 | 0.01792 | -0.088 | 70.513
10.5 | 1.254 | 0.01926 | -0.089 | 65.118
11 | 1.234 | 0.02046 | -0.09 | 60.316
11.5 | 1.204 | 0.0219 | -0.09 | 54.955
12 | 1.157 | 0.02433 | -0.091 | 47.565
12.5 | 0.927 | 0.0823 | -0.055 | 11.27
13 | 0.863 | 0.09161 | -0.049 | 9.423
13.5 | 0.796 | 0.09928 | -0.048 | 8.021
14 | 0.723 | 0.10718 | -0.047 | 6.75
14.5 | 0.645 | 0.11352 | -0.047 | 5.684
15 | 0.563 | 0.1245 | -0.047 | 4.519

## 62. Re 3M Mach 0.25 (2)
BIGFOIL.COM POLAR EXPORT
NACA67-413 a=0.6
NACA67-413 a=0.6 |  |  |  | Cl Max: | 1.0817 | at alpha= | 10 | deg
XFOIL ncrit=9 |  |  |  | L/D Max: | 163.743 | at alpha= | 2.5 | deg
Re: | 3000000 |  |  | Cd Min: | 0.15554 | at alpha= | -16.5 | deg
Mach: | 0.25 |  |  | Cl=0 at alpha= | -3.2876 | deg
|  |  |  | @ Cl=0.1, Cd= | 0.006318
|  |  |  | @ Cl=0.4, Cd= | 0.0034801
|  |  |  | @ Cl=0.6, Cd= | 0.0037123
alpha (deg) | Cl | Cd | Cm | Cl/Cd
-16.5 | -0.3643 | 0.15554 | -0.0686 | -2.3422
-15.5 | -0.3342 | 0.14269 | -0.0761 | -2.3421
-15 | -0.3212 | 0.13561 | -0.08 | -2.3686
-14.5 | -0.3192 | 0.12556 | -0.0845 | -2.5422
-14 | -0.2997 | 0.12104 | -0.0876 | -2.476
-13.5 | -0.3012 | 0.11126 | -0.092 | -2.7072
-12 | -0.7635 | 0.02766 | -0.1146 | -27.603
-11.5 | -0.7842 | 0.02354 | -0.1045 | -33.3135
-11 | -0.7775 | 0.01988 | -0.0976 | -39.1097
-10.5 | -0.7521 | 0.01713 | -0.0928 | -43.9054
-10 | -0.7155 | 0.01507 | -0.0892 | -47.4784
-9.5 | -0.6701 | 0.01371 | -0.0869 | -48.8767
-9 | -0.6216 | 0.01262 | -0.085 | -49.2552
-8.5 | -0.5702 | 0.01172 | -0.0837 | -48.6519
-8 | -0.5231 | 0.01031 | -0.0816 | -50.7371
-7.5 | -0.47 | 0.0096 | -0.0806 | -48.9583
-7 | -0.4157 | 0.00905 | -0.0798 | -45.9337
-6.5 | -0.3608 | 0.00859 | -0.0792 | -42.0023
-6 | -0.3051 | 0.00824 | -0.0788 | -37.0267
-5.5 | -0.2507 | 0.0078 | -0.0782 | -32.141
-5 | -0.1941 | 0.00751 | -0.0781 | -25.8455
-4.5 | -0.138 | 0.00719 | -0.0779 | -19.1933
-4 | -0.0807 | 0.00698 | -0.0781 | -11.5616
-3.5 | -0.0243 | 0.00671 | -0.078 | -3.6215
-3 | 0.0329 | 0.00652 | -0.0782 | 5.046
-2.5 | 0.0899 | 0.00635 | -0.0784 | 14.1575
-2 | 0.1467 | 0.00617 | -0.0786 | 23.7763
-1.5 | 0.2015 | 0.00581 | -0.0784 | 34.6816
-1 | 0.2528 | 0.00528 | -0.0777 | 47.8788
-0.5 | 0.2984 | 0.00447 | -0.076 | 66.7562
0 | 0.3409 | 0.00356 | -0.0734 | 95.7584
0.5 | 0.3998 | 0.00348 | -0.0739 | 114.8851
1 | 0.458 | 0.00351 | -0.0742 | 130.4843
1.5 | 0.5165 | 0.00355 | -0.0746 | 145.493
2 | 0.5734 | 0.0036 | -0.0748 | 159.2778
2.5 | 0.6255 | 0.00382 | -0.0739 | 163.7435
3 | 0.6621 | 0.00443 | -0.0698 | 149.4582
3.5 | 0.6716 | 0.00538 | -0.0601 | 124.8327
4 | 0.6713 | 0.00639 | -0.0486 | 105.0548
4.5 | 0.6811 | 0.00754 | -0.0397 | 90.3316
5 | 0.699 | 0.00866 | -0.0328 | 80.7159
5.5 | 0.7199 | 0.00982 | -0.0266 | 73.3096
6.5 | 0.789 | 0.01145 | -0.0193 | 68.9083
7 | 0.8301 | 0.01208 | -0.0169 | 68.7169
7.5 | 0.87 | 0.01273 | -0.0142 | 68.3425
8 | 0.9107 | 0.0134 | -0.0118 | 67.9627
8.5 | 0.9499 | 0.01409 | -0.009 | 67.4166
9 | 0.9882 | 0.01486 | -0.0062 | 66.5007
9.5 | 1.0256 | 0.01576 | -0.0033 | 65.0761
10 | 1.0817 | 0.01673 | -0.0046 | 64.6563

## 63. Re 3M Mach 0.50 (1)
BIGFOIL.COM POLAR EXPORT
NACA67-413 a=0.6
NACA67-413 a=0.6 |  |  |  | Cl Max: | 1.232 | at alpha= | 20 | deg
JavaFoil+Calcfoil stall+Eppler ext transition |  |  |  | L/D Max: | 171.662 | at alpha= | 3.5 | deg
Re: | 3000000 |  |  | Cd Min: | 0.00391 | at alpha= | -1 | deg
Mach: | 0.5 |  |  | Cl=0 at alpha= | -2.8261 | deg
|  |  |  | @ Cl=0.1, Cd= | 0.0062257
|  |  |  | @ Cl=0.4, Cd= | 0.0041337
|  |  |  | @ Cl=0.6, Cd= | 0.0044119
alpha (deg) | Cl | Cd | Cm | Cl/Cd
-20 | -0.942 | 0.16804 | -0.017 | -5.603
-19.5 | -0.916 | 0.16537 | -0.018 | -5.542
-19 | -0.888 | 0.15667 | -0.018 | -5.665
-18.5 | -0.86 | 0.15173 | -0.018 | -5.666
-18 | -0.833 | 0.1467 | -0.018 | -5.675
-17.5 | -0.806 | 0.14142 | -0.019 | -5.697
-17 | -0.779 | 0.13718 | -0.019 | -5.678
-16.5 | -0.752 | 0.13188 | -0.02 | -5.702
-16 | -0.725 | 0.13164 | -0.021 | -5.507
-15.5 | -0.696 | 0.12682 | -0.02 | -5.491
-15 | -0.669 | 0.1209 | -0.021 | -5.536
-14.5 | -0.642 | 0.11369 | -0.021 | -5.65
-14 | -0.615 | 0.10941 | -0.022 | -5.623
-13.5 | -0.588 | 0.10644 | -0.022 | -5.524
-13 | -0.561 | 0.10555 | -0.023 | -5.311
-12.5 | -0.532 | 0.09736 | -0.022 | -5.466
-12 | -0.505 | 0.09711 | -0.023 | -5.2
-11.5 | -0.478 | 0.09171 | -0.023 | -5.209
-11 | -0.45 | 0.08984 | -0.024 | -5.014
-10.5 | -0.423 | 0.0825 | -0.024 | -5.128
-10 | -0.395 | 0.08037 | -0.025 | -4.921
-9.5 | -0.368 | 0.07054 | -0.024 | -5.214
-9 | -0.34 | 0.06217 | -0.025 | -5.476
-8.5 | -0.313 | 0.05603 | -0.026 | -5.587
-8 | -0.286 | 0.05158 | -0.027 | -5.541
-7.5 | -0.258 | 0.05481 | -0.026 | -4.701
-7 | -0.231 | 0.04772 | -0.028 | -4.832
-6.5 | -0.317 | 0.04407 | -0.029 | -7.197
-6 | -0.377 | 0.00924 | -0.061 | -40.793
-5.5 | -0.336 | 0.00865 | -0.062 | -38.867
-5 | -0.283 | 0.00805 | -0.063 | -35.189
-4.5 | -0.223 | 0.00769 | -0.064 | -29.036
-4 | -0.159 | 0.00717 | -0.066 | -22.185
-3.5 | -0.092 | 0.00576 | -0.067 | -16.049
-3 | -0.024 | 0.00602 | -0.068 | -4.022
-2.5 | 0.045 | 0.00632 | -0.069 | 7.098
-2 | 0.115 | 0.0062 | -0.071 | 18.465
-1.5 | 0.184 | 0.00611 | -0.072 | 30.189
-1 | 0.256 | 0.00391 | -0.073 | 65.292
-0.5 | 0.326 | 0.00398 | -0.074 | 81.824
0 | 0.392 | 0.00412 | -0.075 | 95.166
0.5 | 0.462 | 0.00424 | -0.077 | 108.754
1 | 0.531 | 0.00432 | -0.078 | 122.737
1.5 | 0.599 | 0.00441 | -0.079 | 135.818
2 | 0.668 | 0.00454 | -0.08 | 147.171
2.5 | 0.733 | 0.00464 | -0.081 | 157.924
3 | 0.799 | 0.00481 | -0.083 | 166.24
3.5 | 0.865 | 0.00504 | -0.084 | 171.662
4 | 0.928 | 0.00574 | -0.085 | 161.616
4.5 | 0.984 | 0.01219 | -0.086 | 80.711
5 | 1.041 | 0.01281 | -0.087 | 81.241
5.5 | 1.092 | 0.01347 | -0.088 | 81.078
6 | 1.136 | 0.01453 | -0.089 | 78.194
6.5 | 1.169 | 0.01545 | -0.09 | 75.643
7 | 1.182 | 0.01651 | -0.091 | 71.567
7.5 | 1.139 | 0.01776 | -0.092 | 64.135
8 | 0.592 | 0.05671 | -0.044 | 10.436
8.5 | 0.633 | 0.0512 | -0.063 | 12.371
9 | 0.646 | 0.06362 | -0.046 | 10.152
9.5 | 0.673 | 0.0635 | -0.047 | 10.597
10 | 0.699 | 0.07085 | -0.046 | 9.869
10.5 | 0.726 | 0.08007 | -0.046 | 9.061
11 | 0.753 | 0.09001 | -0.049 | 8.365
11.5 | 0.779 | 0.09142 | -0.049 | 8.524
12 | 0.806 | 0.09426 | -0.05 | 8.547
12.5 | 0.833 | 0.10005 | -0.052 | 8.326
13 | 0.86 | 0.10339 | -0.054 | 8.32
13.5 | 0.886 | 0.10752 | -0.055 | 8.244
14 | 0.913 | 0.11082 | -0.056 | 8.237
14.5 | 0.941 | 0.11786 | -0.059 | 7.98
15 | 0.967 | 0.12305 | -0.06 | 7.857
15.5 | 0.993 | 0.1254 | -0.061 | 7.92
16 | 1.02 | 0.13138 | -0.062 | 7.762
16.5 | 1.048 | 0.13643 | -0.065 | 7.685
17 | 1.074 | 0.14119 | -0.066 | 7.605
17.5 | 1.1 | 0.14394 | -0.067 | 7.642
18 | 1.127 | 0.1502 | -0.068 | 7.501
18.5 | 1.156 | 0.15465 | -0.072 | 7.477
19 | 1.181 | 0.15724 | -0.071 | 7.508
19.5 | 1.206 | 0.16591 | -0.072 | 7.271
20 | 1.232 | 0.16844 | -0.074 | 7.317

## 64. Re 3M Mach 0.50 (2)
BIGFOIL.COM POLAR EXPORT
NACA67-413 a=0.6
NACA67-413 a=0.6 |  |  |  | Cl Max: | 1.1299 | at alpha= | 11 | deg
XFOIL ncrit=9 |  |  |  | L/D Max: | 170.195 | at alpha= | 2.5 | deg
Re: | 3000000 |  |  | Cd Min: | 0.22637 | at alpha= | -20 | deg
Mach: | 0.5 |  |  | Cl=0 at alpha= | -3.426 | deg
|  |  |  | @ Cl=0.1, Cd= | 0.006705
|  |  |  | @ Cl=0.4, Cd= | 0.003746
|  |  |  | @ Cl=0.6, Cd= | 0.0038222
alpha (deg) | Cl | Cd | Cm | Cl/Cd
-20 | -0.4761 | 0.22637 | -0.0432 | -2.1032
-19.5 | -0.453 | 0.2206 | -0.048 | -2.0535
-19 | -0.4338 | 0.21238 | -0.0524 | -2.0426
-18.5 | -0.4158 | 0.20382 | -0.0568 | -2.04
-18 | -0.395 | 0.19649 | -0.0614 | -2.0103
-17.5 | -0.3787 | 0.18714 | -0.0658 | -2.0236
-17 | -0.3611 | 0.17908 | -0.0703 | -2.0164
-16.5 | -0.3385 | 0.17293 | -0.0745 | -1.9574
-16 | -0.3199 | 0.16532 | -0.0788 | -1.935
-15.5 | -0.305 | 0.15641 | -0.0834 | -1.95
-15 | -0.2862 | 0.14926 | -0.0876 | -1.9175
-14.5 | -0.2649 | 0.14298 | -0.0916 | -1.8527
-14 | -0.245 | 0.13647 | -0.0956 | -1.7953
-13.5 | -0.2412 | 0.12561 | -0.1005 | -1.9202
-13 | -0.2189 | 0.12041 | -0.1039 | -1.818
-12.5 | -0.2064 | 0.11277 | -0.1079 | -1.8303
-12 | -0.1981 | 0.10458 | -0.112 | -1.8942
-11.5 | -0.189 | 0.09684 | -0.116 | -1.9517
-11 | -0.1842 | 0.08868 | -0.1201 | -2.0771
-10.5 | -0.1839 | 0.0803 | -0.1242 | -2.2902
-10 | -0.1915 | 0.07137 | -0.1285 | -2.6832
-9.5 | -0.204 | 0.06222 | -0.1333 | -3.2787
-9 | -0.2335 | 0.05085 | -0.1419 | -4.5919
-8.5 | -0.2724 | 0.04227 | -0.1427 | -6.4443
-8 | -0.3146 | 0.03582 | -0.1352 | -8.7828
-7.5 | -0.3554 | 0.02828 | -0.1252 | -12.5672
-7 | -0.3664 | 0.02148 | -0.1163 | -17.0577
-6.5 | -0.3611 | 0.01493 | -0.1079 | -24.1862
-6 | -0.3178 | 0.01096 | -0.1033 | -28.9964
-5.5 | -0.2595 | 0.0093 | -0.1004 | -27.9032
-5 | -0.1995 | 0.00835 | -0.0979 | -23.8922
-4.5 | -0.1364 | 0.00783 | -0.0963 | -17.4202
-4 | -0.0734 | 0.00741 | -0.0949 | -9.9055
-3.5 | -0.0094 | 0.00717 | -0.0941 | -1.311
-3 | 0.0541 | 0.00687 | -0.0934 | 7.8748
-2.5 | 0.1181 | 0.00664 | -0.093 | 17.7861
-2 | 0.1821 | 0.00643 | -0.0928 | 28.3204
-1.5 | 0.2451 | 0.0062 | -0.0925 | 39.5323
-1 | 0.3029 | 0.0058 | -0.0914 | 52.2241
-0.5 | 0.351 | 0.00501 | -0.0886 | 70.0599
0 | 0.387 | 0.00375 | -0.0833 | 103.2
0.5 | 0.4529 | 0.00373 | -0.0836 | 121.4209
1 | 0.5181 | 0.00375 | -0.0836 | 138.16
1.5 | 0.5826 | 0.0038 | -0.0835 | 153.3158
2 | 0.6454 | 0.00388 | -0.083 | 166.3402
2.5 | 0.6978 | 0.0041 | -0.0802 | 170.1951
3 | 0.711 | 0.00465 | -0.0691 | 152.9032
3.5 | 0.6862 | 0.00611 | -0.0512 | 112.3077
4 | 0.679 | 0.00775 | -0.0379 | 87.6129
4.5 | 0.6843 | 0.00936 | -0.0274 | 73.109
5 | 0.6968 | 0.01099 | -0.0186 | 63.4031
5.5 | 0.7196 | 0.01243 | -0.0117 | 57.8922
6 | 0.7537 | 0.01366 | -0.0067 | 55.1757
6.5 | 0.7962 | 0.01463 | -0.0028 | 54.4224
7 | 0.8422 | 0.01555 | 0.0007 | 54.1608
7.5 | 0.888 | 0.0165 | 0.0044 | 53.8182
8 | 0.933 | 0.01758 | 0.0083 | 53.0717
8.5 | 0.9748 | 0.01882 | 0.0128 | 51.796
9 | 1.0138 | 0.0203 | 0.0177 | 49.9409
9.5 | 1.0602 | 0.02203 | 0.0212 | 48.1253
10 | 1.1109 | 0.02497 | 0.0223 | 44.4894
11 | 1.1299 | 0.03398 | 0.0348 | 33.2519
11.5 | 1.1146 | 0.04038 | 0.0411 | 27.6028
12 | 1.0822 | 0.04884 | 0.0452 | 22.1581
12.5 | 1.0348 | 0.05989 | 0.0459 | 17.2783
13 | 0.9985 | 0.07147 | 0.0428 | 13.9709
13.5 | 0.961 | 0.08523 | 0.0358 | 11.2754
14 | 0.9314 | 0.10003 | 0.0264 | 9.3112
14.5 | 0.9037 | 0.11595 | 0.0166 | 7.7939
15 | 0.8799 | 0.13097 | 0.008 | 6.7183
15.5 | 0.8576 | 0.14607 | -0.001 | 5.8712
16 | 0.8461 | 0.15976 | -0.009 | 5.2961

## 65. Re 4M Mach 0.00 (1)
BIGFOIL.COM POLAR EXPORT
NACA67-413 a=0.6
NACA67-413 a=0.6 |  |  |  | Cl Max: | 1.317 | at alpha= | 11.5 | deg
JavaFoil+Calcfoil stall+Eppler ext transition |  |  |  | L/D Max: | 172.098 | at alpha= | 3.5 | deg
Re: | 4000000 |  |  | Cd Min: | 0.00317 | at alpha= | 1 | deg
Mach: | 0 |  |  | Cl=0 at alpha= | -2.825 | deg
|  |  |  | @ Cl=0.1, Cd= | 0.00626
|  |  |  | @ Cl=0.4, Cd= | 0.0033877
|  |  |  | @ Cl=0.6, Cd= | 0.0039258
alpha (deg) | Cl | Cd | Cm | Cl/Cd
-14.5 | -0.656 | 0.09796 | -0.018 | -6.699
-14 | -0.666 | 0.09369 | -0.019 | -7.105
-13.5 | -0.67 | 0.08805 | -0.02 | -7.607
-13 | -0.665 | 0.08379 | -0.02 | -7.941
-12.5 | -0.66 | 0.07714 | -0.022 | -8.553
-12 | -0.651 | 0.07224 | -0.023 | -9.006
-11.5 | -0.639 | 0.0668 | -0.024 | -9.564
-11 | -0.623 | 0.06308 | -0.025 | -9.876
-10.5 | -0.608 | 0.0565 | -0.027 | -10.754
-10 | -0.6 | 0.04374 | -0.033 | -13.723
-9.5 | -0.674 | 0.01014 | -0.045 | -66.442
-9 | -0.641 | 0.00962 | -0.046 | -66.573
-8.5 | -0.603 | 0.0091 | -0.047 | -66.343
-8 | -0.562 | 0.00875 | -0.049 | -64.221
-7.5 | -0.517 | 0.00712 | -0.05 | -72.658
-7 | -0.47 | 0.00741 | -0.051 | -63.397
-6.5 | -0.419 | 0.00712 | -0.052 | -58.925
-6 | -0.367 | 0.00741 | -0.053 | -49.521
-5.5 | -0.312 | 0.00716 | -0.054 | -43.596
-5 | -0.256 | 0.0073 | -0.055 | -35.085
-4.5 | -0.199 | 0.00717 | -0.056 | -27.741
-4 | -0.14 | 0.0069 | -0.057 | -20.33
-3.5 | -0.081 | 0.00677 | -0.058 | -11.964
-3 | -0.021 | 0.00659 | -0.059 | -3.209
-2.5 | 0.039 | 0.00651 | -0.061 | 6.002
-2 | 0.1 | 0.00626 | -0.062 | 15.913
-1.5 | 0.16 | 0.00605 | -0.063 | 26.476
-1 | 0.221 | 0.00343 | -0.064 | 64.639
-0.5 | 0.282 | 0.00326 | -0.065 | 86.474
0 | 0.342 | 0.00332 | -0.066 | 102.916
0.5 | 0.402 | 0.00339 | -0.067 | 118.655
1 | 0.462 | 0.00317 | -0.068 | 145.752
1.5 | 0.523 | 0.0038 | -0.069 | 137.646
2 | 0.583 | 0.00389 | -0.07 | 149.929
2.5 | 0.64 | 0.00401 | -0.071 | 159.551
3 | 0.698 | 0.00413 | -0.072 | 168.98
3.5 | 0.756 | 0.00439 | -0.073 | 172.098
4 | 0.812 | 0.00546 | -0.074 | 148.611
4.5 | 0.866 | 0.00657 | -0.075 | 131.798
5 | 0.919 | 0.01004 | -0.076 | 91.477
5.5 | 0.972 | 0.01042 | -0.077 | 93.21
6 | 1.022 | 0.01084 | -0.078 | 94.343
6.5 | 1.072 | 0.0113 | -0.079 | 94.81
7 | 1.118 | 0.01198 | -0.08 | 93.257
7.5 | 1.159 | 0.01248 | -0.081 | 92.82
8 | 1.196 | 0.01304 | -0.082 | 91.698
8.5 | 1.229 | 0.01364 | -0.083 | 90.099
9 | 1.257 | 0.01429 | -0.084 | 87.961
9.5 | 1.28 | 0.01498 | -0.085 | 85.447
10 | 1.297 | 0.01571 | -0.085 | 82.61
10.5 | 1.31 | 0.01653 | -0.086 | 79.236
11 | 1.316 | 0.01736 | -0.087 | 75.798
11.5 | 1.317 | 0.01816 | -0.088 | 72.544
12 | 1.313 | 0.01923 | -0.089 | 68.26
12.5 | 1.295 | 0.02045 | -0.09 | 63.345
13 | 1.272 | 0.02175 | -0.091 | 58.463
13.5 | 1.242 | 0.02314 | -0.091 | 53.7
14 | 1.206 | 0.02512 | -0.092 | 48.021
14.5 | 1.161 | 0.0289 | -0.091 | 40.171
15 | 0.993 | 0.08017 | -0.071 | 12.381
15.5 | 0.937 | 0.09857 | -0.064 | 9.506
16 | 0.892 | 0.11168 | -0.059 | 7.99
16.5 | 0.855 | 0.1195 | -0.058 | 7.158

## 66. Re 4M Mach 0.00 (2)
BIGFOIL.COM POLAR EXPORT
NACA67-413 a=0.6
NACA67-413 a=0.6 |  |  |  | Cl Max: | 1.5989 | at alpha= | 20 | deg
XFOIL ncrit=9 |  |  |  | L/D Max: | 165.569 | at alpha= | 2 | deg
Re: | 4000000 |  |  | Cd Min: | 0.05314 | at alpha= | 20 | deg
Mach: | 0 |  |  | Cl=0 at alpha= | -3.2271 | deg
|  |  |  | @ Cl=0.1, Cd= | 0.0057847
|  |  |  | @ Cl=0.4, Cd= | 0.00311
|  |  |  | @ Cl=0.6, Cd= | 0.0039596
alpha (deg) | Cl | Cd | Cm | Cl/Cd
-19 | -1.1711 | 0.03951 | -0.1214 | -29.6406
-18.5 | -1.1828 | 0.03458 | -0.1207 | -34.2047
-18 | -1.1979 | 0.0303 | -0.1176 | -39.5347
-17.5 | -1.1889 | 0.02796 | -0.1147 | -42.5215
-17 | -1.1874 | 0.02537 | -0.1103 | -46.8033
-16.5 | -1.1713 | 0.02369 | -0.1067 | -49.4428
-16 | -1.1551 | 0.02209 | -0.1026 | -52.2906
-15.5 | -1.1337 | 0.02076 | -0.0987 | -54.6098
-15 | -1.114 | 0.01933 | -0.0943 | -57.6306
-14.5 | -1.0856 | 0.01842 | -0.0907 | -58.9359
-14 | -1.0617 | 0.01729 | -0.0861 | -61.4054
-13.5 | -1.0201 | 0.01697 | -0.0843 | -60.112
-13 | -0.9794 | 0.01626 | -0.0826 | -60.2337
-12.5 | -0.9485 | 0.01454 | -0.0793 | -65.2338
-12 | -0.9102 | 0.01325 | -0.0771 | -68.6943
-11.5 | -0.8654 | 0.01246 | -0.0758 | -69.4543
-11 | -0.8181 | 0.01184 | -0.075 | -69.0963
-10.5 | -0.7692 | 0.01132 | -0.0744 | -67.9505
-10 | -0.7194 | 0.01079 | -0.0739 | -66.6728
-9.5 | -0.6691 | 0.01027 | -0.0735 | -65.1509
-9 | -0.618 | 0.0098 | -0.0731 | -63.0612
-8.5 | -0.5664 | 0.00936 | -0.0729 | -60.5128
-8 | -0.5143 | 0.00895 | -0.0727 | -57.4637
-7.5 | -0.4638 | 0.00835 | -0.0722 | -55.5449
-7 | -0.4115 | 0.00797 | -0.072 | -51.6311
-6.5 | -0.3579 | 0.00766 | -0.0721 | -46.7232
-6 | -0.3036 | 0.00739 | -0.0723 | -41.0825
-5.5 | -0.25 | 0.00704 | -0.0723 | -35.5114
-5 | -0.1951 | 0.00682 | -0.0726 | -28.607
-4.5 | -0.1406 | 0.00656 | -0.0727 | -21.4329
-4 | -0.0852 | 0.00639 | -0.0731 | -13.3333
-3.5 | -0.0304 | 0.00618 | -0.0733 | -4.9191
-3 | 0.0253 | 0.00605 | -0.0738 | 4.1818
-2.5 | 0.0809 | 0.00585 | -0.0742 | 13.8291
-2 | 0.1365 | 0.00566 | -0.0746 | 24.1166
-1.5 | 0.1907 | 0.00537 | -0.0747 | 35.5121
-1 | 0.2429 | 0.00497 | -0.0746 | 48.8732
-0.5 | 0.2914 | 0.00441 | -0.0737 | 66.0771
0 | 0.3398 | 0.00374 | -0.0728 | 90.8556
0.5 | 0.3869 | 0.00311 | -0.0716 | 124.4051
1 | 0.4441 | 0.00311 | -0.0722 | 142.7974
1.5 | 0.4999 | 0.00317 | -0.0726 | 157.6972
2 | 0.553 | 0.00334 | -0.0724 | 165.5689
2.5 | 0.5971 | 0.00386 | -0.0704 | 154.6891
3.5 | 0.6472 | 0.00558 | -0.0587 | 115.9857
4 | 0.6551 | 0.00641 | -0.0492 | 102.1997
4.5 | 0.6758 | 0.00724 | -0.0427 | 93.3425
5 | 0.7 | 0.0081 | -0.0372 | 86.4198
5.5 | 0.7282 | 0.00896 | -0.0327 | 81.2723
6 | 0.7632 | 0.00961 | -0.0294 | 79.4173
6.5 | 0.8017 | 0.01019 | -0.0269 | 78.6752
7 | 0.8424 | 0.0107 | -0.0249 | 78.729
7.5 | 0.8831 | 0.01119 | -0.0228 | 78.9187
8 | 0.9222 | 0.01179 | -0.0207 | 78.2188
8.5 | 0.9619 | 0.01231 | -0.0186 | 78.1397
9 | 0.9999 | 0.01297 | -0.0164 | 77.0933
9.5 | 1.0359 | 0.01365 | -0.0138 | 75.8901
10 | 1.0726 | 0.01431 | -0.0114 | 74.9546
10.5 | 1.1116 | 0.01511 | -0.0098 | 73.5672
11 | 1.172 | 0.01598 | -0.013 | 73.3417
11.5 | 1.2304 | 0.01708 | -0.0161 | 72.0375
12 | 1.2509 | 0.01805 | -0.0109 | 69.3019
12.5 | 1.2852 | 0.01897 | -0.0087 | 67.7491
13 | 1.3175 | 0.02003 | -0.0064 | 65.7763
13.5 | 1.3492 | 0.02117 | -0.0041 | 63.7317
14 | 1.379 | 0.02244 | -0.0017 | 61.4528
14.5 | 1.4053 | 0.02398 | 0.001 | 58.603
15 | 1.4336 | 0.02543 | 0.0033 | 56.3744
15.5 | 1.4606 | 0.02697 | 0.0055 | 54.1565
16 | 1.4845 | 0.02879 | 0.0079 | 51.563
16.5 | 1.5072 | 0.03077 | 0.0102 | 48.9828
17 | 1.5235 | 0.0333 | 0.0129 | 45.7508
17.5 | 1.543 | 0.03568 | 0.0149 | 43.2455
18 | 1.5596 | 0.03839 | 0.0169 | 40.6252
18.5 | 1.5737 | 0.04143 | 0.0187 | 37.9846
19 | 1.586 | 0.04478 | 0.0202 | 35.4176
19.5 | 1.5958 | 0.04853 | 0.0215 | 32.8828
20 | 1.5989 | 0.05314 | 0.0225 | 30.0884

## 67. Re 4M Mach 0.10 (1)
BIGFOIL.COM POLAR EXPORT
NACA67-413 a=0.6
NACA67-413 a=0.6 |  |  |  | Cl Max: | 1.308 | at alpha= | 11 | deg
JavaFoil+Calcfoil stall+Eppler ext transition |  |  |  | L/D Max: | 171.906 | at alpha= | 3.5 | deg
Re: | 4000000 |  |  | Cd Min: | 0.00318 | at alpha= | 1 | deg
Mach: | 0.1 |  |  | Cl=0 at alpha= | -2.825 | deg
|  |  |  | @ Cl=0.1, Cd= | 0.00623
|  |  |  | @ Cl=0.4, Cd= | 0.003384
|  |  |  | @ Cl=0.6, Cd= | 0.0039284
alpha (deg) | Cl | Cd | Cm | Cl/Cd
-14.5 | -0.632 | 0.10026 | -0.018 | -6.303
-14 | -0.645 | 0.09459 | -0.019 | -6.819
-13.5 | -0.653 | 0.0891 | -0.02 | -7.323
-13 | -0.651 | 0.08474 | -0.02 | -7.676
-12.5 | -0.647 | 0.07846 | -0.021 | -8.247
-12 | -0.64 | 0.07316 | -0.022 | -8.749
-11.5 | -0.63 | 0.06821 | -0.024 | -9.234
-11 | -0.616 | 0.06427 | -0.024 | -9.583
-10.5 | -0.601 | 0.05853 | -0.026 | -10.264
-10 | -0.585 | 0.05154 | -0.029 | -11.346
-9.5 | -0.67 | 0.01035 | -0.045 | -64.757
-9 | -0.639 | 0.00971 | -0.047 | -65.854
-8.5 | -0.603 | 0.00917 | -0.048 | -65.764
-8 | -0.562 | 0.00886 | -0.049 | -63.459
-7.5 | -0.518 | 0.00718 | -0.05 | -72.092
-7 | -0.471 | 0.00742 | -0.051 | -63.42
-6.5 | -0.421 | 0.00716 | -0.052 | -58.782
-6 | -0.368 | 0.00746 | -0.053 | -49.341
-5.5 | -0.314 | 0.00719 | -0.054 | -43.607
-5 | -0.257 | 0.00694 | -0.055 | -37.085
-4.5 | -0.2 | 0.00717 | -0.056 | -27.84
-4 | -0.141 | 0.00698 | -0.058 | -20.195
-3.5 | -0.081 | 0.00678 | -0.059 | -12.013
-3 | -0.021 | 0.00669 | -0.06 | -3.176
-2.5 | 0.039 | 0.00649 | -0.061 | 6.056
-2 | 0.1 | 0.00623 | -0.062 | 16.059
-1.5 | 0.161 | 0.00614 | -0.063 | 26.227
-1 | 0.223 | 0.00341 | -0.064 | 65.275
-0.5 | 0.283 | 0.00326 | -0.065 | 87.063
0 | 0.344 | 0.0033 | -0.066 | 104.098
0.5 | 0.404 | 0.00339 | -0.067 | 119.145
1 | 0.465 | 0.00318 | -0.068 | 146.054
1.5 | 0.525 | 0.00383 | -0.069 | 137.269
2 | 0.585 | 0.0039 | -0.07 | 149.937
2.5 | 0.643 | 0.00401 | -0.071 | 160.231
3 | 0.702 | 0.00416 | -0.072 | 168.529
3.5 | 0.76 | 0.00442 | -0.073 | 171.906
4 | 0.816 | 0.00551 | -0.074 | 148.092
4.5 | 0.87 | 0.0066 | -0.075 | 131.825
5 | 0.923 | 0.01009 | -0.076 | 91.453
5.5 | 0.976 | 0.01048 | -0.077 | 93.136
6 | 1.027 | 0.01092 | -0.078 | 94.043
6.5 | 1.076 | 0.01139 | -0.079 | 94.442
7 | 1.122 | 0.01207 | -0.08 | 92.935
7.5 | 1.162 | 0.01258 | -0.081 | 92.405
8 | 1.199 | 0.01317 | -0.082 | 91.07
8.5 | 1.231 | 0.01381 | -0.083 | 89.169
9 | 1.258 | 0.0144 | -0.084 | 87.351
9.5 | 1.279 | 0.01517 | -0.085 | 84.308
10 | 1.295 | 0.01591 | -0.086 | 81.389
10.5 | 1.305 | 0.01673 | -0.087 | 77.969
11 | 1.308 | 0.01767 | -0.088 | 74.038
11.5 | 1.306 | 0.01856 | -0.089 | 70.344
12 | 1.298 | 0.01957 | -0.089 | 66.322
12.5 | 1.276 | 0.02084 | -0.09 | 61.193
13 | 1.247 | 0.02219 | -0.091 | 56.184
13.5 | 1.211 | 0.02391 | -0.091 | 50.649
14 | 1.167 | 0.0265 | -0.092 | 44.035
14.5 | 1.001 | 0.07098 | -0.074 | 14.099
15 | 0.928 | 0.09662 | -0.062 | 9.606
15.5 | 0.885 | 0.10607 | -0.06 | 8.343
16 | 0.84 | 0.11673 | -0.055 | 7.2

## 68. Re 4M Mach 0.10 (2)
BIGFOIL.COM POLAR EXPORT
NACA67-413 a=0.6
NACA67-413 a=0.6 |  |  |  | Cl Max: | 1.5824 | at alpha= | 19.5 | deg
XFOIL ncrit=9 |  |  |  | L/D Max: | 166.03 | at alpha= | 2 | deg
Re: | 4000000 |  |  | Cd Min: | 0.05759 | at alpha= | 20 | deg
Mach: | 0.1 |  |  | Cl=0 at alpha= | -3.2317 | deg
|  |  |  | @ Cl=0.1, Cd= | 0.0057916
|  |  |  | @ Cl=0.4, Cd= | 0.00312
|  |  |  | @ Cl=0.6, Cd= | 0.0038565
alpha (deg) | Cl | Cd | Cm | Cl/Cd
-18 | -1.0979 | 0.03925 | -0.1242 | -27.972
-17.5 | -1.1113 | 0.03428 | -0.1232 | -32.4183
-16.5 | -1.1265 | 0.02717 | -0.1155 | -41.4612
-16 | -1.1215 | 0.0248 | -0.1108 | -45.2218
-15.5 | -1.1073 | 0.023 | -0.1064 | -48.1435
-15 | -1.097 | 0.021 | -0.101 | -52.2381
-14.5 | -1.0716 | 0.01986 | -0.097 | -53.9577
-14 | -1.053 | 0.01838 | -0.0916 | -57.2905
-13.5 | -1.0142 | 0.01806 | -0.089 | -56.1573
-13 | -0.9777 | 0.01716 | -0.0863 | -56.9755
-12.5 | -0.9455 | 0.0156 | -0.0831 | -60.609
-12 | -0.9123 | 0.01387 | -0.0799 | -65.7751
-11.5 | -0.8692 | 0.01287 | -0.0781 | -67.5369
-11 | -0.8224 | 0.01214 | -0.077 | -67.743
-10.5 | -0.7733 | 0.01156 | -0.0761 | -66.8945
-10 | -0.7233 | 0.01099 | -0.0755 | -65.8144
-9.5 | -0.6728 | 0.01043 | -0.0749 | -64.5062
-9 | -0.6214 | 0.00993 | -0.0744 | -62.578
-8.5 | -0.5694 | 0.00947 | -0.0741 | -60.1267
-8 | -0.517 | 0.00904 | -0.0738 | -57.1903
-7.5 | -0.466 | 0.00845 | -0.0732 | -55.1479
-7 | -0.4135 | 0.00803 | -0.0729 | -51.4944
-6.5 | -0.3596 | 0.00769 | -0.0729 | -46.762
-6 | -0.3049 | 0.00741 | -0.073 | -41.1471
-5.5 | -0.2509 | 0.00707 | -0.073 | -35.488
-5 | -0.1958 | 0.00683 | -0.0732 | -28.6676
-4.5 | -0.1409 | 0.00657 | -0.0734 | -21.446
-4 | -0.0852 | 0.0064 | -0.0737 | -13.3125
-3.5 | -0.0301 | 0.00619 | -0.0739 | -4.8627
-3 | 0.026 | 0.00606 | -0.0744 | 4.2904
-2.5 | 0.0818 | 0.00585 | -0.0747 | 13.9829
-2 | 0.1379 | 0.00567 | -0.0751 | 24.321
-1.5 | 0.1923 | 0.00538 | -0.0753 | 35.7435
-1 | 0.2447 | 0.00499 | -0.0751 | 49.0381
-0.5 | 0.2935 | 0.00442 | -0.0742 | 66.4027
0 | 0.342 | 0.00376 | -0.0733 | 90.9574
0.5 | 0.3892 | 0.00312 | -0.072 | 124.7436
1 | 0.4466 | 0.00312 | -0.0726 | 143.141
1.5 | 0.5028 | 0.00318 | -0.073 | 158.1132
2 | 0.5562 | 0.00335 | -0.0728 | 166.0299
2.5 | 0.6003 | 0.00386 | -0.0707 | 155.5181
3.5 | 0.6472 | 0.00559 | -0.0581 | 115.7782
4 | 0.6549 | 0.00645 | -0.0486 | 101.5349
4.5 | 0.6756 | 0.0073 | -0.0421 | 92.5479
5 | 0.6996 | 0.00817 | -0.0365 | 85.6304
5.5 | 0.7278 | 0.00906 | -0.0319 | 80.3311
6 | 0.7632 | 0.0097 | -0.0287 | 78.6804
6.5 | 0.8016 | 0.0103 | -0.026 | 77.8252
7 | 0.8428 | 0.01081 | -0.024 | 77.9648
7.5 | 0.8837 | 0.01131 | -0.0219 | 78.1344
8 | 0.9229 | 0.01193 | -0.0197 | 77.3596
8.5 | 0.963 | 0.01246 | -0.0176 | 77.2873
9 | 1.0007 | 0.01315 | -0.0152 | 76.0989
9.5 | 1.0377 | 0.01382 | -0.0127 | 75.0868
10 | 1.0735 | 0.01454 | -0.0101 | 73.8308
10.5 | 1.115 | 0.01533 | -0.0088 | 72.7332
11 | 1.1758 | 0.01626 | -0.012 | 72.3124
11.5 | 1.2338 | 0.01745 | -0.0149 | 70.7049
12 | 1.2541 | 0.01836 | -0.0094 | 68.3061
12.5 | 1.2878 | 0.01935 | -0.007 | 66.553
13 | 1.3206 | 0.02045 | -0.0046 | 64.577
13.5 | 1.3509 | 0.02172 | -0.002 | 62.1961
14 | 1.38 | 0.0231 | 0.0006 | 59.7403
14.5 | 1.4083 | 0.02457 | 0.0031 | 57.3179
15 | 1.4355 | 0.02616 | 0.0056 | 54.8739
15.5 | 1.4627 | 0.02778 | 0.0079 | 52.653
16 | 1.4838 | 0.02988 | 0.0107 | 49.6586
16.5 | 1.5015 | 0.03234 | 0.0135 | 46.4286
17 | 1.5179 | 0.03501 | 0.0161 | 43.3562
17.5 | 1.5412 | 0.03723 | 0.0178 | 41.3967
18 | 1.5559 | 0.04024 | 0.0198 | 38.6655
18.5 | 1.5678 | 0.04366 | 0.0217 | 35.9093
19 | 1.5754 | 0.04766 | 0.0233 | 33.055
19.5 | 1.5824 | 0.05192 | 0.0244 | 30.4777
20 | 1.5789 | 0.05759 | 0.0251 | 27.4162

## 69. Re 4M Mach 0.25 (1)
BIGFOIL.COM POLAR EXPORT
NACA67-413 a=0.6
NACA67-413 a=0.6 |  |  |  | Cl Max: | 1.265 | at alpha= | 9.5 | deg
JavaFoil+Calcfoil stall+Eppler ext transition |  |  |  | L/D Max: | 169.511 | at alpha= | 3 | deg
Re: | 4000000 |  |  | Cd Min: | 0.00314 | at alpha= | 0 | deg
Mach: | 0.25 |  |  | Cl=0 at alpha= | -2.8226 | deg
|  |  |  | @ Cl=0.1, Cd= | 0.0060219
|  |  |  | @ Cl=0.4, Cd= | 0.0035948
|  |  |  | @ Cl=0.6, Cd= | 0.0039589
alpha (deg) | Cl | Cd | Cm | Cl/Cd
-13.5 | -0.5 | 0.09848 | -0.018 | -5.073
-13 | -0.522 | 0.08934 | -0.019 | -5.846
-12.5 | -0.54 | 0.08524 | -0.02 | -6.331
-12 | -0.552 | 0.08062 | -0.02 | -6.845
-11.5 | -0.559 | 0.07539 | -0.021 | -7.41
-11 | -0.56 | 0.07017 | -0.022 | -7.986
-10.5 | -0.557 | 0.06515 | -0.024 | -8.542
-10 | -0.548 | 0.05939 | -0.025 | -9.226
-9.5 | -0.535 | 0.0544 | -0.027 | -9.826
-9 | -0.52 | 0.04715 | -0.031 | -11.028
-8.5 | -0.595 | 0.00976 | -0.049 | -60.91
-8 | -0.56 | 0.00923 | -0.05 | -60.705
-7.5 | -0.52 | 0.0088 | -0.051 | -59.086
-7 | -0.475 | 0.00705 | -0.052 | -67.379
-6.5 | -0.427 | 0.00735 | -0.054 | -58.023
-6 | -0.375 | 0.00705 | -0.055 | -53.166
-5.5 | -0.32 | 0.00683 | -0.056 | -46.866
-5 | -0.263 | 0.00713 | -0.057 | -36.929
-4.5 | -0.205 | 0.00687 | -0.058 | -29.757
-4 | -0.145 | 0.00666 | -0.059 | -21.694
-3.5 | -0.084 | 0.00651 | -0.06 | -12.842
-3 | -0.022 | 0.00673 | -0.061 | -3.239
-2.5 | 0.04 | 0.00646 | -0.062 | 6.243
-2 | 0.103 | 0.006 | -0.064 | 17.127
-1.5 | 0.165 | 0.00599 | -0.065 | 27.611
-1 | 0.229 | 0.00328 | -0.066 | 69.688
-0.5 | 0.291 | 0.00332 | -0.067 | 87.851
0 | 0.353 | 0.00314 | -0.068 | 112.463
0.5 | 0.415 | 0.00374 | -0.069 | 110.976
1 | 0.477 | 0.00381 | -0.07 | 125.28
1.5 | 0.539 | 0.00389 | -0.071 | 138.675
2 | 0.601 | 0.00396 | -0.072 | 151.567
2.5 | 0.66 | 0.00409 | -0.073 | 161.485
3 | 0.72 | 0.00425 | -0.074 | 169.511
3.5 | 0.779 | 0.00463 | -0.075 | 168.274
4 | 0.836 | 0.00597 | -0.076 | 139.976
4.5 | 0.892 | 0.0072 | -0.077 | 123.951
5 | 0.946 | 0.01044 | -0.078 | 90.587
5.5 | 0.999 | 0.01088 | -0.079 | 91.808
6 | 1.05 | 0.01133 | -0.08 | 92.703
6.5 | 1.099 | 0.01189 | -0.081 | 92.379
7 | 1.143 | 0.01263 | -0.082 | 90.508
7.5 | 1.181 | 0.01324 | -0.083 | 89.18
8 | 1.213 | 0.01387 | -0.084 | 87.454
8.5 | 1.238 | 0.01455 | -0.085 | 85.054
9 | 1.255 | 0.01529 | -0.086 | 82.104
9.5 | 1.265 | 0.01611 | -0.087 | 78.511
10 | 1.265 | 0.01697 | -0.088 | 74.546
10.5 | 1.255 | 0.01824 | -0.089 | 68.818
11 | 1.236 | 0.0194 | -0.09 | 63.717
11.5 | 1.206 | 0.02068 | -0.091 | 58.319
12 | 1.165 | 0.02236 | -0.091 | 52.072
12.5 | 0.951 | 0.06931 | -0.067 | 13.728
13 | 0.866 | 0.08854 | -0.053 | 9.781
13.5 | 0.798 | 0.09653 | -0.05 | 8.266
14 | 0.725 | 0.10354 | -0.049 | 6.998
14.5 | 0.646 | 0.11046 | -0.048 | 5.847

## 70. Re 4M Mach 0.25 (2)
BIGFOIL.COM POLAR EXPORT
NACA67-413 a=0.6
NACA67-413 a=0.6 |  |  |  | Cl Max: | 1.4842 | at alpha= | 17.5 | deg
XFOIL ncrit=9 |  |  |  | L/D Max: | 169.115 | at alpha= | 2 | deg
Re: | 4000000 |  |  | Cd Min: | 0.16336 | at alpha= | -17 | deg
Mach: | 0.25 |  |  | Cl=0 at alpha= | -3.2573 | deg
|  |  |  | @ Cl=0.1, Cd= | 0.0058504
|  |  |  | @ Cl=0.4, Cd= | 0.0031771
|  |  |  | @ Cl=0.6, Cd= | 0.0036847
alpha (deg) | Cl | Cd | Cm | Cl/Cd
-17 | -0.3759 | 0.16336 | -0.0646 | -2.3011
-16.5 | -0.3724 | 0.15269 | -0.0694 | -2.4389
-16 | -0.3548 | 0.14704 | -0.0731 | -2.4129
-15.5 | -0.3463 | 0.13877 | -0.0773 | -2.4955
-15 | -0.3368 | 0.1311 | -0.0813 | -2.569
-14 | -0.565 | 0.0721 | -0.1105 | -7.8363
-13 | -0.7505 | 0.03485 | -0.1262 | -21.5352
-12.5 | -0.8576 | 0.02458 | -0.1119 | -34.8902
-12 | -0.8743 | 0.02084 | -0.1016 | -41.953
-11.5 | -0.8625 | 0.01751 | -0.0949 | -49.2576
-11 | -0.8298 | 0.01542 | -0.0907 | -53.8132
-10.5 | -0.7876 | 0.01389 | -0.0877 | -56.7027
-10 | -0.74 | 0.01272 | -0.0855 | -58.1761
-9.5 | -0.6895 | 0.01178 | -0.0838 | -58.5314
-9 | -0.6378 | 0.01095 | -0.0824 | -58.2466
-8.5 | -0.5849 | 0.01022 | -0.0811 | -57.2309
-8 | -0.5311 | 0.00961 | -0.0801 | -55.2653
-7.5 | -0.4762 | 0.00913 | -0.0793 | -52.1577
-7 | -0.4237 | 0.00839 | -0.0782 | -50.5006
-6.5 | -0.3683 | 0.00792 | -0.0777 | -46.5025
-6 | -0.312 | 0.00757 | -0.0774 | -41.2153
-5.5 | -0.2553 | 0.00726 | -0.0772 | -35.1653
-5 | -0.1991 | 0.00693 | -0.077 | -28.7302
-4.5 | -0.1422 | 0.00668 | -0.077 | -21.2874
-4 | -0.0852 | 0.00647 | -0.077 | -13.1685
-3.5 | -0.0281 | 0.00628 | -0.0772 | -4.4745
-3 | 0.0298 | 0.0061 | -0.0775 | 4.8852
-2.5 | 0.0873 | 0.00589 | -0.0778 | 14.8217
-2 | 0.145 | 0.00571 | -0.0781 | 25.394
-1.5 | 0.2014 | 0.00546 | -0.0783 | 36.8864
-1 | 0.2552 | 0.00509 | -0.078 | 50.1375
-0.5 | 0.3052 | 0.0045 | -0.077 | 67.8222
0 | 0.3542 | 0.00383 | -0.0759 | 92.4804
0.5 | 0.4019 | 0.00315 | -0.0743 | 127.5873
1 | 0.4605 | 0.00316 | -0.0748 | 145.7278
1.5 | 0.5186 | 0.00322 | -0.0752 | 161.0559
2 | 0.5733 | 0.00339 | -0.0748 | 169.115
2.5 | 0.6177 | 0.00388 | -0.0724 | 159.201
3.5 | 0.6442 | 0.00568 | -0.0546 | 113.4155
4 | 0.6547 | 0.00666 | -0.0456 | 98.3033
4.5 | 0.6742 | 0.00763 | -0.0386 | 88.3617
5 | 0.6987 | 0.00857 | -0.0329 | 81.5286
5.5 | 0.7262 | 0.00956 | -0.0278 | 75.9623
6 | 0.7628 | 0.01027 | -0.0245 | 74.2746
6.5 | 0.8028 | 0.01089 | -0.0217 | 73.719
7 | 0.8449 | 0.01148 | -0.0194 | 73.5976
7.5 | 0.887 | 0.01203 | -0.0171 | 73.7323
8.5 | 0.9674 | 0.01338 | -0.0119 | 72.3019
9 | 1.0059 | 0.01416 | -0.0091 | 71.0381
9.5 | 1.0452 | 0.01489 | -0.0064 | 70.1948
10 | 1.0803 | 0.01581 | -0.0031 | 68.3302
10.5 | 1.1324 | 0.01672 | -0.0034 | 67.7273
11 | 1.1945 | 0.01797 | -0.0061 | 66.4719
12 | 1.2676 | 0.0204 | -0.0009 | 62.1373
12.5 | 1.3013 | 0.0217 | 0.0022 | 59.9677
13 | 1.3298 | 0.02333 | 0.0058 | 56.9996
13.5 | 1.359 | 0.02503 | 0.0091 | 54.2948
14 | 1.3891 | 0.0267 | 0.0122 | 52.0262
14.5 | 1.4137 | 0.02883 | 0.0156 | 49.0357
15 | 1.4353 | 0.03127 | 0.0191 | 45.9002
15.5 | 1.4519 | 0.03421 | 0.0226 | 42.4408
16 | 1.4625 | 0.03779 | 0.0262 | 38.7007
16.5 | 1.4755 | 0.04138 | 0.029 | 35.6573
17 | 1.4756 | 0.04636 | 0.0317 | 31.8292
17.5 | 1.4842 | 0.05086 | 0.0334 | 29.1821
18 | 1.4717 | 0.05786 | 0.0345 | 25.4355
18.5 | 1.4588 | 0.06552 | 0.0343 | 22.265
19 | 1.429 | 0.07601 | 0.0319 | 18.8002
19.5 | 1.4006 | 0.08737 | 0.0276 | 16.0307
20 | 1.3511 | 0.1031 | 0.0195 | 13.1048

## 71. Re 4M Mach 0.50 (1)
BIGFOIL.COM POLAR EXPORT
NACA67-413 a=0.6
NACA67-413 a=0.6 |  |  |  | Cl Max: | 1.233 | at alpha= | 20 | deg
JavaFoil+Calcfoil stall+Eppler ext transition |  |  |  | L/D Max: | 172.151 | at alpha= | 3 | deg
Re: | 4000000 |  |  | Cd Min: | 0.00373 | at alpha= | -1 | deg
Mach: | 0.5 |  |  | Cl=0 at alpha= | -2.8261 | deg
|  |  |  | @ Cl=0.1, Cd= | 0.0059893
|  |  |  | @ Cl=0.4, Cd= | 0.0039001
|  |  |  | @ Cl=0.6, Cd= | 0.00415
alpha (deg) | Cl | Cd | Cm | Cl/Cd
-20 | -0.942 | 0.1631 | -0.017 | -5.775
-19.5 | -0.917 | 0.15841 | -0.018 | -5.788
-19 | -0.889 | 0.15275 | -0.018 | -5.821
-18.5 | -0.86 | 0.14609 | -0.018 | -5.888
-18 | -0.833 | 0.14305 | -0.019 | -5.823
-17.5 | -0.806 | 0.13722 | -0.019 | -5.874
-17 | -0.779 | 0.13311 | -0.02 | -5.854
-16.5 | -0.752 | 0.12811 | -0.02 | -5.873
-16 | -0.725 | 0.12598 | -0.021 | -5.758
-15.5 | -0.697 | 0.12244 | -0.02 | -5.69
-15 | -0.67 | 0.11579 | -0.021 | -5.782
-14.5 | -0.643 | 0.10981 | -0.021 | -5.851
-14 | -0.615 | 0.10579 | -0.022 | -5.817
-13.5 | -0.588 | 0.10272 | -0.023 | -5.727
-13 | -0.561 | 0.10113 | -0.023 | -5.546
-12.5 | -0.533 | 0.09256 | -0.023 | -5.755
-12 | -0.505 | 0.08549 | -0.023 | -5.912
-11.5 | -0.478 | 0.07679 | -0.024 | -6.228
-11 | -0.451 | 0.07059 | -0.025 | -6.392
-10.5 | -0.424 | 0.06583 | -0.026 | -6.441
-10 | -0.396 | 0.07705 | -0.025 | -5.134
-9.5 | -0.368 | 0.06746 | -0.025 | -5.454
-9 | -0.341 | 0.06048 | -0.026 | -5.633
-8.5 | -0.313 | 0.05517 | -0.027 | -5.679
-8 | -0.286 | 0.05001 | -0.029 | -5.725
-7.5 | -0.258 | 0.05318 | -0.026 | -4.848
-7 | -0.231 | 0.04682 | -0.029 | -4.928
-6.5 | -0.318 | 0.04312 | -0.031 | -7.369
-6 | -0.377 | 0.00884 | -0.061 | -42.713
-5.5 | -0.337 | 0.00835 | -0.062 | -40.315
-5 | -0.283 | 0.0078 | -0.063 | -36.332
-4.5 | -0.223 | 0.00745 | -0.065 | -29.995
-4 | -0.159 | 0.00583 | -0.066 | -27.29
-3.5 | -0.093 | 0.00615 | -0.067 | -15.048
-3 | -0.024 | 0.00579 | -0.068 | -4.182
-2.5 | 0.045 | 0.00606 | -0.069 | 7.411
-2 | 0.115 | 0.00597 | -0.071 | 19.208
-1.5 | 0.185 | 0.00624 | -0.072 | 29.573
-1 | 0.256 | 0.00373 | -0.073 | 68.505
-0.5 | 0.326 | 0.00381 | -0.074 | 85.439
0 | 0.393 | 0.00389 | -0.076 | 100.904
0.5 | 0.462 | 0.00399 | -0.077 | 115.73
1 | 0.531 | 0.00409 | -0.078 | 129.994
1.5 | 0.6 | 0.00415 | -0.079 | 144.488
2 | 0.669 | 0.00427 | -0.08 | 156.802
2.5 | 0.733 | 0.00445 | -0.082 | 164.697
3 | 0.8 | 0.00465 | -0.083 | 172.151
3.5 | 0.864 | 0.00584 | -0.084 | 148.023
4 | 0.927 | 0.00732 | -0.085 | 126.66
4.5 | 0.985 | 0.01158 | -0.086 | 85.037
5 | 1.041 | 0.01217 | -0.087 | 85.591
5.5 | 1.093 | 0.01281 | -0.088 | 85.322
6 | 1.137 | 0.01382 | -0.089 | 82.266
6.5 | 1.17 | 0.01468 | -0.09 | 79.685
7 | 1.183 | 0.01569 | -0.091 | 75.377
7.5 | 1.14 | 0.01688 | -0.093 | 67.543
8 | 0.593 | 0.05504 | -0.046 | 10.766
8.5 | 0.75 | 0.01949 | -0.095 | 38.469
9 | 0.647 | 0.06249 | -0.048 | 10.35
9.5 | 0.676 | 0.06209 | -0.053 | 10.887
10 | 0.7 | 0.06848 | -0.048 | 10.222
10.5 | 0.726 | 0.07743 | -0.048 | 9.376
11 | 0.754 | 0.07261 | -0.051 | 10.387
11.5 | 0.78 | 0.07948 | -0.051 | 9.816
12 | 0.806 | 0.08755 | -0.051 | 9.212
12.5 | 0.834 | 0.09625 | -0.054 | 8.665
13 | 0.86 | 0.10022 | -0.055 | 8.586
13.5 | 0.887 | 0.10408 | -0.055 | 8.52
14 | 0.913 | 0.10806 | -0.056 | 8.45
14.5 | 0.942 | 0.1135 | -0.06 | 8.297
15 | 0.967 | 0.11837 | -0.06 | 8.172
15.5 | 0.994 | 0.12169 | -0.061 | 8.165
16 | 1.02 | 0.12526 | -0.062 | 8.144
16.5 | 1.051 | 0.13194 | -0.067 | 7.967
17 | 1.074 | 0.13664 | -0.066 | 7.863
17.5 | 1.101 | 0.14009 | -0.067 | 7.856
18 | 1.127 | 0.14523 | -0.069 | 7.762
18.5 | 1.16 | 0.15029 | -0.074 | 7.717
19 | 1.181 | 0.15193 | -0.072 | 7.773
19.5 | 1.207 | 0.15916 | -0.073 | 7.583
20 | 1.233 | 0.16232 | -0.074 | 7.597

## 72. Re 4M Mach 0.50 (2)
BIGFOIL.COM POLAR EXPORT
NACA67-413 a=0.6
NACA67-413 a=0.6 |  |  |  | Cl Max: | 1.1625 | at alpha= | 11 | deg
XFOIL ncrit=9 |  |  |  | L/D Max: | 179.083 | at alpha= | 2 | deg
Re: | 4000000 |  |  | Cd Min: | 0.22681 | at alpha= | -20 | deg
Mach: | 0.5 |  |  | Cl=0 at alpha= | -3.3889 | deg
|  |  |  | @ Cl=0.1, Cd= | 0.006195
|  |  |  | @ Cl=0.4, Cd= | 0.0043222
|  |  |  | @ Cl=0.6, Cd= | 0.0034608
alpha (deg) | Cl | Cd | Cm | Cl/Cd
-20 | -0.4756 | 0.22681 | -0.0433 | -2.0969
-19.5 | -0.4553 | 0.21901 | -0.0479 | -2.0789
-19 | -0.4369 | 0.21033 | -0.0525 | -2.0772
-18.5 | -0.4197 | 0.2015 | -0.0571 | -2.0829
-17.5 | -0.3774 | 0.18764 | -0.066 | -2.0113
-17 | -0.3615 | 0.17853 | -0.0706 | -2.0249
-16.5 | -0.3441 | 0.17043 | -0.0751 | -2.019
-16 | -0.3216 | 0.16418 | -0.0793 | -1.9588
-15.5 | -0.3033 | 0.15659 | -0.0836 | -1.9369
-15 | -0.2914 | 0.14718 | -0.0882 | -1.9799
-14 | -0.2501 | 0.13455 | -0.0962 | -1.8588
-13.5 | -0.238 | 0.12608 | -0.1006 | -1.8877
-13 | -0.2268 | 0.11773 | -0.1049 | -1.9264
-12.5 | -0.2153 | 0.11003 | -0.1092 | -1.9567
-12 | -0.214 | 0.10055 | -0.1137 | -2.1283
-11.5 | -0.1984 | 0.0944 | -0.1173 | -2.1017
-11 | -0.191 | 0.08702 | -0.1211 | -2.1949
-10.5 | -0.1892 | 0.07911 | -0.125 | -2.3916
-10 | -0.2009 | 0.06974 | -0.1296 | -2.8807
-9.5 | -0.2133 | 0.06061 | -0.1347 | -3.5192
-9 | -0.2455 | 0.04909 | -0.1435 | -5.001
-8.5 | -0.2878 | 0.04085 | -0.1426 | -7.0453
-8 | -0.33 | 0.03493 | -0.1337 | -9.4475
-7.5 | -0.3662 | 0.02735 | -0.124 | -13.3894
-7 | -0.3934 | 0.01878 | -0.1132 | -20.9478
-6.5 | -0.3845 | 0.01195 | -0.105 | -32.1757
-6 | -0.3301 | 0.00954 | -0.1014 | -34.6017
-5.5 | -0.2698 | 0.00837 | -0.0986 | -32.2342
-5 | -0.2071 | 0.00772 | -0.0964 | -26.8264
-4.5 | -0.1439 | 0.00722 | -0.0948 | -19.9307
-4 | -0.0788 | 0.00689 | -0.0938 | -11.4369
-3.5 | -0.0144 | 0.00658 | -0.093 | -2.1884
-3 | 0.0504 | 0.00634 | -0.0925 | 7.9495
-2.5 | 0.1154 | 0.00615 | -0.0924 | 18.7642
-2 | 0.1792 | 0.00597 | -0.0921 | 30.0168
-1.5 | 0.2436 | 0.00578 | -0.0921 | 42.1453
-1 | 0.3047 | 0.00545 | -0.0916 | 55.9083
-0.5 | 0.3592 | 0.00487 | -0.0899 | 73.7577
0 | 0.4091 | 0.0042 | -0.0874 | 97.4048
0.5 | 0.4569 | 0.00333 | -0.0844 | 137.2072
1 | 0.5223 | 0.00334 | -0.0845 | 156.3772
1.5 | 0.5869 | 0.00342 | -0.0844 | 171.6082
2 | 0.6447 | 0.0036 | -0.0829 | 179.0833
2.5 | 0.6893 | 0.00399 | -0.0786 | 172.7569
3 | 0.6625 | 0.00517 | -0.0595 | 128.1431
3.5 | 0.6547 | 0.00659 | -0.0456 | 99.3475
4 | 0.6618 | 0.00801 | -0.035 | 82.6217
5 | 0.6973 | 0.01081 | -0.0188 | 64.5051
5.5 | 0.726 | 0.0121 | -0.0128 | 60
6 | 0.7667 | 0.01307 | -0.0087 | 58.6611
6.5 | 0.8123 | 0.01392 | -0.0051 | 58.3549
7 | 0.8603 | 0.01478 | -0.0019 | 58.207
7.5 | 0.9057 | 0.01572 | 0.0019 | 57.6145
8 | 0.9519 | 0.01676 | 0.0057 | 56.7959
8.5 | 0.9954 | 0.01792 | 0.0101 | 55.5469
9 | 1.0381 | 0.01922 | 0.0148 | 54.0114
9.5 | 1.0761 | 0.02083 | 0.0201 | 51.6611
10 | 1.1128 | 0.02294 | 0.0252 | 48.5092
10.5 | 1.1513 | 0.02673 | 0.0278 | 43.0715
11 | 1.1625 | 0.03244 | 0.032 | 35.8354
11.5 | 1.1326 | 0.03899 | 0.0406 | 29.0485
12 | 1.0953 | 0.04759 | 0.0454 | 23.0153
12.5 | 1.0551 | 0.05764 | 0.0467 | 18.305
13 | 1.0184 | 0.06885 | 0.0444 | 14.7916
13.5 | 0.9815 | 0.08205 | 0.0383 | 11.9622
14 | 0.9543 | 0.09588 | 0.0298 | 9.9531
14.5 | 0.9283 | 0.1112 | 0.02 | 8.348
15 | 0.9089 | 0.12535 | 0.012 | 7.2509
15.5 | 0.8897 | 0.13955 | 0.0034 | 6.3755
16 | 0.8746 | 0.15342 | -0.005 | 5.7007

## 73. Re 5M Mach 0.00 (1)
BIGFOIL.COM POLAR EXPORT
NACA67-413 a=0.6
NACA67-413 a=0.6 |  |  |  | Cl Max: | 1.319 | at alpha= | 11.5 | deg
JavaFoil+Calcfoil stall+Eppler ext transition |  |  |  | L/D Max: | 168.87 | at alpha= | 1.5 | deg
Re: | 5000000 |  |  | Cd Min: | 0.0031 | at alpha= | 1.5 | deg
Mach: | 0 |  |  | Cl=0 at alpha= | -2.825 | deg
|  |  |  | @ Cl=0.1, Cd= | 0.0063
|  |  |  | @ Cl=0.4, Cd= | 0.0032383
|  |  |  | @ Cl=0.6, Cd= | 0.0038247
alpha (deg) | Cl | Cd | Cm | Cl/Cd
-15 | -0.644 | 0.10311 | -0.018 | -6.247
-14.5 | -0.657 | 0.09666 | -0.019 | -6.797
-14 | -0.666 | 0.09169 | -0.019 | -7.266
-13.5 | -0.671 | 0.08651 | -0.02 | -7.752
-13 | -0.666 | 0.08208 | -0.021 | -8.119
-12.5 | -0.661 | 0.07554 | -0.022 | -8.75
-12 | -0.653 | 0.06983 | -0.024 | -9.348
-11.5 | -0.642 | 0.06379 | -0.026 | -10.072
-11 | -0.627 | 0.05988 | -0.027 | -10.468
-10.5 | -0.621 | 0.04766 | -0.031 | -13.026
-10 | -0.703 | 0.01047 | -0.044 | -67.095
-9.5 | -0.675 | 0.00968 | -0.045 | -69.752
-9 | -0.642 | 0.00922 | -0.046 | -69.557
-8.5 | -0.604 | 0.00873 | -0.048 | -69.213
-8 | -0.562 | 0.00708 | -0.049 | -79.436
-7.5 | -0.518 | 0.00745 | -0.05 | -69.516
-7 | -0.47 | 0.00766 | -0.051 | -61.392
-6.5 | -0.42 | 0.00738 | -0.052 | -56.834
-6 | -0.367 | 0.00715 | -0.053 | -51.348
-5.5 | -0.312 | 0.00734 | -0.054 | -42.542
-5 | -0.256 | 0.00707 | -0.055 | -36.243
-4.5 | -0.199 | 0.00694 | -0.056 | -28.637
-4 | -0.14 | 0.00672 | -0.057 | -20.871
-3.5 | -0.081 | 0.00661 | -0.058 | -12.259
-3 | -0.021 | 0.00643 | -0.059 | -3.287
-2.5 | 0.039 | 0.00636 | -0.061 | 6.144
-2 | 0.1 | 0.0063 | -0.062 | 15.811
-1.5 | 0.16 | 0.0059 | -0.063 | 27.131
-1 | 0.221 | 0.00331 | -0.064 | 66.857
-0.5 | 0.282 | 0.00337 | -0.065 | 83.71
0 | 0.342 | 0.00319 | -0.066 | 107.374
0.5 | 0.402 | 0.00324 | -0.067 | 124.184
1 | 0.463 | 0.00329 | -0.068 | 140.47
1.5 | 0.523 | 0.0031 | -0.069 | 168.87
2 | 0.583 | 0.00378 | -0.07 | 154.036
2.5 | 0.64 | 0.00393 | -0.071 | 162.958
3 | 0.698 | 0.00455 | -0.072 | 153.366
3.5 | 0.755 | 0.00548 | -0.073 | 137.713
4 | 0.811 | 0.00616 | -0.074 | 131.607
4.5 | 0.866 | 0.00737 | -0.075 | 117.525
5 | 0.919 | 0.00964 | -0.076 | 95.361
5.5 | 0.972 | 0.01002 | -0.077 | 97.003
6 | 1.023 | 0.01042 | -0.078 | 98.179
6.5 | 1.072 | 0.01087 | -0.079 | 98.666
7 | 1.118 | 0.01152 | -0.08 | 97.06
7.5 | 1.16 | 0.012 | -0.081 | 96.668
8 | 1.197 | 0.01254 | -0.082 | 95.407
8.5 | 1.23 | 0.0131 | -0.083 | 93.869
9 | 1.258 | 0.01373 | -0.084 | 91.59
9.5 | 1.281 | 0.01438 | -0.085 | 89.092
10 | 1.299 | 0.0151 | -0.086 | 86.022
10.5 | 1.311 | 0.01586 | -0.086 | 82.668
11 | 1.317 | 0.01665 | -0.087 | 79.137
11.5 | 1.319 | 0.01742 | -0.088 | 75.69
12 | 1.314 | 0.01839 | -0.089 | 71.444
12.5 | 1.297 | 0.01959 | -0.09 | 66.203
13 | 1.273 | 0.02079 | -0.091 | 61.264
13.5 | 1.244 | 0.02228 | -0.091 | 55.829
14 | 1.21 | 0.02379 | -0.092 | 50.867
14.5 | 1.164 | 0.02741 | -0.092 | 42.472
15 | 1.039 | 0.05627 | -0.081 | 18.467
15.5 | 0.961 | 0.08194 | -0.073 | 11.728
16 | 0.898 | 0.10617 | -0.062 | 8.459
16.5 | 0.859 | 0.11471 | -0.061 | 7.492

## 74. Re 5M Mach 0.00 (2)
BIGFOIL.COM POLAR EXPORT
NACA67-413 a=0.6
NACA67-413 a=0.6 |  |  |  | Cl Max: | 1.6231 | at alpha= | 19.5 | deg
XFOIL ncrit=9 |  |  |  | L/D Max: | 165.526 | at alpha= | 2 | deg
Re: | 5000000 |  |  | Cd Min: | 0.05068 | at alpha= | 20 | deg
Mach: | 0 |  |  | Cl=0 at alpha= | -3.2103 | deg
|  |  |  | @ Cl=0.1, Cd= | 0.0054713
|  |  |  | @ Cl=0.4, Cd= | 0.0029359
|  |  |  | @ Cl=0.6, Cd= | 0.0048688
alpha (deg) | Cl | Cd | Cm | Cl/Cd
-20 | -1.2618 | 0.03967 | -0.1212 | -31.8074
-19.5 | -1.2915 | 0.03334 | -0.1202 | -38.7373
-19 | -1.2996 | 0.02958 | -0.1174 | -43.9351
-18.5 | -1.2927 | 0.02713 | -0.1144 | -47.6484
-18 | -1.2872 | 0.0248 | -0.1104 | -51.9032
-17.5 | -1.2702 | 0.02319 | -0.107 | -54.7736
-17 | -1.2552 | 0.02152 | -0.1029 | -58.3271
-16.5 | -1.2326 | 0.0203 | -0.0993 | -60.7192
-16 | -1.2088 | 0.0191 | -0.0956 | -63.288
-15.5 | -1.1836 | 0.01801 | -0.0917 | -65.719
-14.5 | -1.1267 | 0.01621 | -0.0842 | -69.5065
-14 | -1.093 | 0.01532 | -0.0811 | -71.3446
-13.5 | -1.0497 | 0.0148 | -0.0797 | -70.9257
-13 | -1.0067 | 0.01414 | -0.0783 | -71.1952
-12.5 | -0.9617 | 0.01356 | -0.0771 | -70.9218
-12 | -0.9148 | 0.01307 | -0.0762 | -69.9923
-11.5 | -0.873 | 0.01193 | -0.0745 | -73.1769
-11 | -0.8276 | 0.01104 | -0.0733 | -74.9638
-10.5 | -0.7784 | 0.01047 | -0.0727 | -74.3457
-10 | -0.728 | 0.00999 | -0.0723 | -72.8729
-9.5 | -0.6771 | 0.00953 | -0.0719 | -71.0493
-9 | -0.6257 | 0.00911 | -0.0717 | -68.6828
-8.5 | -0.5738 | 0.00872 | -0.0715 | -65.8028
-8 | -0.5213 | 0.00835 | -0.0714 | -62.4311
-7.5 | -0.4679 | 0.00802 | -0.0714 | -58.3416
-7 | -0.4152 | 0.00759 | -0.0713 | -54.7036
-6.5 | -0.3618 | 0.00723 | -0.0713 | -50.0415
-6 | -0.3074 | 0.00697 | -0.0715 | -44.1033
-5.5 | -0.253 | 0.0067 | -0.0716 | -37.7612
-5 | -0.1985 | 0.00646 | -0.0718 | -30.7276
-4.5 | -0.1436 | 0.00626 | -0.0721 | -22.9393
-4 | -0.0882 | 0.00608 | -0.0725 | -14.5066
-3.5 | -0.0325 | 0.00588 | -0.0729 | -5.5272
-3 | 0.0236 | 0.00571 | -0.0734 | 4.1331
-2.5 | 0.0795 | 0.00553 | -0.0739 | 14.3761
-2 | 0.1354 | 0.00537 | -0.0743 | 25.2142
-1.5 | 0.1902 | 0.00515 | -0.0746 | 36.932
-1 | 0.2437 | 0.00484 | -0.0746 | 50.3512
-0.5 | 0.295 | 0.00435 | -0.0743 | 67.8161
0 | 0.3451 | 0.00389 | -0.0737 | 88.7147
0.5 | 0.3885 | 0.00294 | -0.0719 | 132.1429
1 | 0.4451 | 0.00292 | -0.0725 | 152.4315
1.5 | 0.5002 | 0.00304 | -0.0727 | 164.5395
2 | 0.5512 | 0.00333 | -0.0721 | 165.5255
2.5 | 0.5799 | 0.00432 | -0.067 | 134.2361
3 | 0.6092 | 0.00512 | -0.062 | 118.9844
3.5 | 0.6336 | 0.00575 | -0.0559 | 110.1913
4 | 0.6493 | 0.00649 | -0.0481 | 100.0462
4.5 | 0.6739 | 0.00724 | -0.0425 | 93.0801
5 | 0.7022 | 0.00802 | -0.0377 | 87.5561
5.5 | 0.7339 | 0.00872 | -0.0338 | 84.1628
6 | 0.7724 | 0.00928 | -0.0312 | 83.2328
6.5 | 0.8126 | 0.00977 | -0.0289 | 83.173
7 | 0.8532 | 0.01026 | -0.0268 | 83.1579
7.5 | 0.8949 | 0.01073 | -0.025 | 83.4017
8 | 0.935 | 0.01125 | -0.0229 | 83.1111
8.5 | 0.9736 | 0.01185 | -0.0207 | 82.1603
9 | 1.012 | 0.01246 | -0.0184 | 81.2199
9.5 | 1.0503 | 0.01309 | -0.0163 | 80.2368
10 | 1.0859 | 0.0138 | -0.0137 | 78.6884
10.5 | 1.1226 | 0.01445 | -0.0113 | 77.6886
11 | 1.1632 | 0.01516 | -0.01 | 76.7282
11.5 | 1.2217 | 0.01625 | -0.0131 | 75.1815
12 | 1.2824 | 0.01721 | -0.0167 | 74.5148
14 | 1.3938 | 0.02154 | -0.0036 | 64.7075
14.5 | 1.4257 | 0.02267 | -0.0015 | 62.8893
15 | 1.4534 | 0.0241 | 0.001 | 60.3071
15.5 | 1.4811 | 0.02556 | 0.0032 | 57.946
16 | 1.5022 | 0.02749 | 0.0061 | 54.6453
16.5 | 1.5247 | 0.02942 | 0.0086 | 51.8253
17 | 1.5449 | 0.03158 | 0.011 | 48.9202
17.5 | 1.5687 | 0.03354 | 0.0128 | 46.771
18 | 1.5868 | 0.03602 | 0.0149 | 44.0533
18.5 | 1.6021 | 0.03883 | 0.0169 | 41.2593
19 | 1.6108 | 0.04234 | 0.019 | 38.0444
19.5 | 1.6231 | 0.04572 | 0.0204 | 35.5009
20 | 1.6209 | 0.05068 | 0.022 | 31.983

## 75. Re 5M Mach 0.10 (1)
BIGFOIL.COM POLAR EXPORT
NACA67-413 a=0.6
NACA67-413 a=0.6 |  |  |  | Cl Max: | 1.309 | at alpha= | 11 | deg
JavaFoil+Calcfoil stall+Eppler ext transition |  |  |  | L/D Max: | 169.043 | at alpha= | 1.5 | deg
Re: | 5000000 |  |  | Cd Min: | 0.00311 | at alpha= | 1.5 | deg
Mach: | 0.1 |  |  | Cl=0 at alpha= | -2.825 | deg
|  |  |  | @ Cl=0.1, Cd= | 0.00627
|  |  |  | @ Cl=0.4, Cd= | 0.0032653
|  |  |  | @ Cl=0.6, Cd= | 0.003847
alpha (deg) | Cl | Cd | Cm | Cl/Cd
-15 | -0.616 | 0.10599 | -0.018 | -5.813
-14.5 | -0.633 | 0.09827 | -0.019 | -6.439
-14 | -0.646 | 0.09278 | -0.019 | -6.961
-13.5 | -0.653 | 0.08739 | -0.02 | -7.476
-13 | -0.651 | 0.08352 | -0.02 | -7.797
-12.5 | -0.648 | 0.07675 | -0.022 | -8.447
-12 | -0.642 | 0.07124 | -0.023 | -9.007
-11.5 | -0.632 | 0.06588 | -0.025 | -9.6
-11 | -0.619 | 0.06181 | -0.026 | -10.009
-10.5 | -0.607 | 0.05402 | -0.029 | -11.232
-10 | -0.694 | 0.01116 | -0.044 | -62.169
-9.5 | -0.672 | 0.00979 | -0.045 | -68.678
-9 | -0.64 | 0.00933 | -0.047 | -68.608
-8.5 | -0.604 | 0.00878 | -0.048 | -68.76
-8 | -0.563 | 0.0072 | -0.049 | -78.177
-7.5 | -0.518 | 0.00746 | -0.05 | -69.484
-7 | -0.471 | 0.00716 | -0.051 | -65.776
-6.5 | -0.421 | 0.00743 | -0.052 | -56.644
-6 | -0.368 | 0.00713 | -0.053 | -51.691
-5.5 | -0.314 | 0.00735 | -0.054 | -42.662
-5 | -0.257 | 0.00718 | -0.055 | -35.852
-4.5 | -0.2 | 0.00692 | -0.056 | -28.859
-4 | -0.141 | 0.0067 | -0.058 | -21.033
-3.5 | -0.081 | 0.00661 | -0.059 | -12.311
-3 | -0.021 | 0.00652 | -0.06 | -3.258
-2.5 | 0.039 | 0.00637 | -0.061 | 6.173
-2 | 0.1 | 0.00627 | -0.062 | 15.95
-1.5 | 0.161 | 0.0059 | -0.063 | 27.27
-1 | 0.223 | 0.00333 | -0.064 | 66.869
-0.5 | 0.283 | 0.00337 | -0.065 | 84.217
0 | 0.344 | 0.0032 | -0.066 | 107.502
0.5 | 0.404 | 0.00327 | -0.067 | 123.726
1 | 0.465 | 0.0033 | -0.068 | 140.998
1.5 | 0.525 | 0.00311 | -0.069 | 169.043
2 | 0.586 | 0.00382 | -0.07 | 153.394
2.5 | 0.643 | 0.00393 | -0.071 | 163.45
3 | 0.701 | 0.0046 | -0.072 | 152.409
3.5 | 0.758 | 0.00559 | -0.073 | 135.742
4 | 0.815 | 0.00621 | -0.074 | 131.295
4.5 | 0.87 | 0.00741 | -0.075 | 117.402
5 | 0.924 | 0.00971 | -0.076 | 95.158
5.5 | 0.976 | 0.01008 | -0.077 | 96.836
6 | 1.028 | 0.01048 | -0.078 | 98.028
6.5 | 1.077 | 0.01096 | -0.079 | 98.233
7 | 1.123 | 0.01162 | -0.08 | 96.614
7.5 | 1.163 | 0.0121 | -0.081 | 96.127
8 | 1.2 | 0.01265 | -0.082 | 94.862
8.5 | 1.232 | 0.01326 | -0.083 | 92.908
9 | 1.259 | 0.01383 | -0.084 | 91.026
9.5 | 1.28 | 0.01458 | -0.085 | 87.823
10 | 1.296 | 0.01527 | -0.086 | 84.889
10.5 | 1.306 | 0.01605 | -0.087 | 81.342
11 | 1.309 | 0.01693 | -0.088 | 77.314
11.5 | 1.307 | 0.01774 | -0.089 | 73.704
12 | 1.299 | 0.01872 | -0.09 | 69.409
12.5 | 1.277 | 0.01997 | -0.09 | 63.952
13 | 1.249 | 0.02122 | -0.091 | 58.833
13.5 | 1.213 | 0.02295 | -0.092 | 52.849
14 | 1.172 | 0.02479 | -0.092 | 47.282
14.5 | 1.121 | 0.02878 | -0.092 | 38.944
15 | 0.947 | 0.08353 | -0.07 | 11.338
15.5 | 0.892 | 0.0996 | -0.064 | 8.956
16 | 0.844 | 0.11271 | -0.058 | 7.488

## 76. Re 5M Mach 0.10 (2)
BIGFOIL.COM POLAR EXPORT
NACA67-413 a=0.6
NACA67-413 a=0.6 |  |  |  | Cl Max: | 1.606 | at alpha= | 19.5 | deg
XFOIL ncrit=9 |  |  |  | L/D Max: | 166.456 | at alpha= | 2 | deg
Re: | 5000000 |  |  | Cd Min: | 0.05496 | at alpha= | 20 | deg
Mach: | 0.1 |  |  | Cl=0 at alpha= | -3.2149 | deg
|  |  |  | @ Cl=0.1, Cd= | 0.0054807
|  |  |  | @ Cl=0.4, Cd= | 0.0029384
|  |  |  | @ Cl=0.6, Cd= | 0.0047834
alpha (deg) | Cl | Cd | Cm | Cl/Cd
-19.5 | -1.1841 | 0.04533 | -0.1224 | -26.1218
-19 | -1.2269 | 0.03635 | -0.1246 | -33.7524
-18.5 | -1.235 | 0.0322 | -0.1227 | -38.354
-18 | -1.2447 | 0.02848 | -0.119 | -43.7044
-17.5 | -1.2344 | 0.02628 | -0.1156 | -46.9711
-17 | -1.2293 | 0.02392 | -0.111 | -51.3921
-16.5 | -1.2106 | 0.02239 | -0.1071 | -54.0688
-16 | -1.1924 | 0.02084 | -0.1028 | -57.2169
-15.5 | -1.1715 | 0.01945 | -0.0984 | -60.2314
-15 | -1.1506 | 0.01809 | -0.0936 | -63.6042
-14.5 | -1.1204 | 0.01722 | -0.0898 | -65.0639
-14 | -1.0933 | 0.01615 | -0.0853 | -67.6966
-13.5 | -1.0508 | 0.01557 | -0.0835 | -67.4888
-13 | -1.0093 | 0.01478 | -0.0815 | -68.2882
-12.5 | -0.965 | 0.01411 | -0.08 | -68.3912
-12 | -0.9186 | 0.01353 | -0.0787 | -67.8936
-11.5 | -0.8715 | 0.01288 | -0.0776 | -67.663
-11 | -0.8317 | 0.01137 | -0.0753 | -73.1486
-10.5 | -0.783 | 0.01068 | -0.0744 | -73.3146
-10 | -0.7324 | 0.01016 | -0.0738 | -72.0866
-9.5 | -0.6811 | 0.00967 | -0.0733 | -70.4343
-9 | -0.6293 | 0.00923 | -0.0729 | -68.1798
-8.5 | -0.5771 | 0.00881 | -0.0726 | -65.5051
-8 | -0.5241 | 0.00842 | -0.0724 | -62.2447
-7.5 | -0.4704 | 0.00807 | -0.0724 | -58.29
-7 | -0.4171 | 0.00766 | -0.0722 | -54.4517
-6.5 | -0.3635 | 0.00727 | -0.0721 | -50
-6 | -0.3088 | 0.00699 | -0.0722 | -44.1774
-5.5 | -0.2539 | 0.00673 | -0.0724 | -37.7266
-5 | -0.1992 | 0.00648 | -0.0725 | -30.7407
-4.5 | -0.144 | 0.00628 | -0.0727 | -22.9299
-4 | -0.0882 | 0.00609 | -0.0731 | -14.4828
-3.5 | -0.0321 | 0.00589 | -0.0735 | -5.4499
-3 | 0.0242 | 0.00572 | -0.0739 | 4.2308
-2.5 | 0.0804 | 0.00554 | -0.0744 | 14.5126
-2 | 0.1366 | 0.00537 | -0.0748 | 25.4376
-1.5 | 0.1918 | 0.00517 | -0.0751 | 37.0986
-0.5 | 0.2971 | 0.00437 | -0.0748 | 67.9863
0 | 0.3474 | 0.0039 | -0.0742 | 89.0769
0.5 | 0.3908 | 0.00294 | -0.0723 | 132.9252
1 | 0.4478 | 0.00293 | -0.0729 | 152.8328
1.5 | 0.5031 | 0.00305 | -0.0731 | 164.9508
2 | 0.5543 | 0.00333 | -0.0725 | 166.4565
3 | 0.6109 | 0.00513 | -0.062 | 119.0838
3.5 | 0.6332 | 0.00575 | -0.0553 | 110.1217
4 | 0.6487 | 0.00653 | -0.0475 | 99.3415
5 | 0.7021 | 0.00809 | -0.0371 | 86.7862
5.5 | 0.7339 | 0.0088 | -0.0331 | 83.3977
6 | 0.7722 | 0.00937 | -0.0303 | 82.412
6.5 | 0.8131 | 0.00987 | -0.0282 | 82.381
7 | 0.8533 | 0.01037 | -0.0259 | 82.2854
7.5 | 0.8957 | 0.01085 | -0.0241 | 82.553
8 | 0.9356 | 0.01138 | -0.0219 | 82.2144
8.5 | 0.9748 | 0.012 | -0.0197 | 81.2333
9 | 1.013 | 0.01263 | -0.0173 | 80.2059
9.5 | 1.0516 | 0.01327 | -0.0151 | 79.2464
10 | 1.0878 | 0.01399 | -0.0125 | 77.7555
10.5 | 1.124 | 0.01468 | -0.0099 | 76.5668
11 | 1.167 | 0.01542 | -0.009 | 75.6809
11.5 | 1.2258 | 0.01655 | -0.012 | 74.0665
12 | 1.2869 | 0.01756 | -0.0155 | 73.2859
12.5 | 1.3054 | 0.01842 | -0.0096 | 70.8686
13 | 1.3369 | 0.01953 | -0.0069 | 68.4537
13.5 | 1.3664 | 0.02082 | -0.0041 | 65.6292
14 | 1.3975 | 0.02202 | -0.0016 | 63.465
14.5 | 1.4281 | 0.0233 | 0.0007 | 61.2918
15 | 1.4564 | 0.02476 | 0.0032 | 58.8207
15.5 | 1.4816 | 0.02645 | 0.0059 | 56.0151
16 | 1.501 | 0.02861 | 0.009 | 52.4642
16.5 | 1.527 | 0.0304 | 0.0112 | 50.2303
17 | 1.5459 | 0.03275 | 0.0138 | 47.2031
17.5 | 1.5672 | 0.03502 | 0.0159 | 44.7516
18 | 1.5832 | 0.03782 | 0.0181 | 41.8614
18.5 | 1.5967 | 0.04094 | 0.0202 | 39.001
19 | 1.5976 | 0.04539 | 0.0225 | 35.1972
19.5 | 1.606 | 0.04938 | 0.0238 | 32.5233
20 | 1.6012 | 0.05496 | 0.025 | 29.1339

## 77. Re 5M Mach 0.25 (1)
BIGFOIL.COM POLAR EXPORT
NACA67-413 a=0.6
NACA67-413 a=0.6 |  |  |  | Cl Max: | 1.266 | at alpha= | 9.5 | deg
JavaFoil+Calcfoil stall+Eppler ext transition |  |  |  | L/D Max: | 164.888 | at alpha= | 2.5 | deg
Re: | 5000000 |  |  | Cd Min: | 0.00305 | at alpha= | 0.5 | deg
Mach: | 0.25 |  |  | Cl=0 at alpha= | -2.8226 | deg
|  |  |  | @ Cl=0.1, Cd= | 0.0061862
|  |  |  | @ Cl=0.4, Cd= | 0.0030936
|  |  |  | @ Cl=0.6, Cd= | 0.0038779
alpha (deg) | Cl | Cd | Cm | Cl/Cd
-14 | -0.463 | 0.10045 | -0.018 | -4.611
-13.5 | -0.5 | 0.09685 | -0.019 | -5.161
-13 | -0.523 | 0.08768 | -0.02 | -5.962
-12.5 | -0.54 | 0.08328 | -0.02 | -6.485
-12 | -0.552 | 0.07924 | -0.021 | -6.969
-11.5 | -0.559 | 0.07411 | -0.022 | -7.548
-11 | -0.561 | 0.06875 | -0.023 | -8.16
-10.5 | -0.557 | 0.06363 | -0.024 | -8.757
-10 | -0.549 | 0.05796 | -0.026 | -9.476
-9.5 | -0.538 | 0.05175 | -0.029 | -10.392
-9 | -0.621 | 0.01028 | -0.047 | -60.401
-8.5 | -0.596 | 0.00934 | -0.049 | -63.816
-8 | -0.561 | 0.00883 | -0.05 | -63.513
-7.5 | -0.521 | 0.00847 | -0.051 | -61.458
-7 | -0.476 | 0.00737 | -0.052 | -64.523
-6.5 | -0.427 | 0.00707 | -0.054 | -60.417
-6 | -0.375 | 0.00732 | -0.055 | -51.193
-5.5 | -0.32 | 0.00708 | -0.056 | -45.229
-5 | -0.263 | 0.00681 | -0.057 | -38.682
-4.5 | -0.205 | 0.00662 | -0.058 | -30.923
-4 | -0.145 | 0.00687 | -0.059 | -21.054
-3.5 | -0.084 | 0.00676 | -0.06 | -12.356
-3 | -0.022 | 0.00657 | -0.061 | -3.32
-2.5 | 0.04 | 0.00631 | -0.062 | 6.393
-2 | 0.103 | 0.00618 | -0.064 | 16.639
-1.5 | 0.165 | 0.006 | -0.065 | 27.56
-1 | 0.229 | 0.00316 | -0.066 | 72.434
-0.5 | 0.291 | 0.00318 | -0.067 | 91.604
0 | 0.353 | 0.00323 | -0.068 | 109.367
0.5 | 0.415 | 0.00305 | -0.069 | 136.072
1 | 0.477 | 0.00366 | -0.07 | 130.35
1.5 | 0.539 | 0.00375 | -0.071 | 143.845
2 | 0.601 | 0.00388 | -0.072 | 155.022
2.5 | 0.66 | 0.004 | -0.073 | 164.888
3 | 0.719 | 0.00481 | -0.074 | 149.464
3.5 | 0.778 | 0.00581 | -0.075 | 133.893
4 | 0.836 | 0.00662 | -0.076 | 126.315
4.5 | 0.892 | 0.00781 | -0.077 | 114.193
5 | 0.946 | 0.01003 | -0.078 | 94.359
5.5 | 1 | 0.01045 | -0.079 | 95.688
6 | 1.051 | 0.0109 | -0.08 | 96.43
6.5 | 1.099 | 0.01144 | -0.081 | 96.115
7 | 1.144 | 0.01214 | -0.082 | 94.259
7.5 | 1.182 | 0.01274 | -0.083 | 92.774
8 | 1.214 | 0.01332 | -0.084 | 91.115
8.5 | 1.239 | 0.01398 | -0.085 | 88.624
9 | 1.256 | 0.01469 | -0.086 | 85.495
9.5 | 1.266 | 0.01546 | -0.087 | 81.869
10 | 1.266 | 0.01631 | -0.088 | 77.611
10.5 | 1.257 | 0.0175 | -0.089 | 71.788
11 | 1.237 | 0.0186 | -0.09 | 66.517
11.5 | 1.208 | 0.0198 | -0.091 | 60.979
12 | 1.167 | 0.02128 | -0.091 | 54.85
12.5 | 1.097 | 0.02457 | -0.091 | 44.619
13 | 0.871 | 0.08482 | -0.057 | 10.268
13.5 | 0.8 | 0.09423 | -0.052 | 8.485
14 | 0.726 | 0.10134 | -0.051 | 7.16
14.5 | 0.647 | 0.10935 | -0.05 | 5.913

## 78. Re 5M Mach 0.25 (2)
BIGFOIL.COM POLAR EXPORT
NACA67-413 a=0.6
NACA67-413 a=0.6 |  |  |  | Cl Max: | 1.5172 | at alpha= | 17.5 | deg
XFOIL ncrit=9 |  |  |  | L/D Max: | 170.627 | at alpha= | 2 | deg
Re: | 5000000 |  |  | Cd Min: | 0.17397 | at alpha= | -18 | deg
Mach: | 0.25 |  |  | Cl=0 at alpha= | -3.2405 | deg
|  |  |  | @ Cl=0.1, Cd= | 0.0055509
|  |  |  | @ Cl=0.4, Cd= | 0.0030477
|  |  |  | @ Cl=0.6, Cd= | 0.0043787
alpha (deg) | Cl | Cd | Cm | Cl/Cd
-18 | -0.4141 | 0.17397 | -0.0573 | -2.3803
-17.5 | -0.3961 | 0.16816 | -0.0612 | -2.3555
-17 | -0.3821 | 0.16096 | -0.0653 | -2.3739
-16.5 | -0.374 | 0.152 | -0.0696 | -2.4605
-16 | -0.3646 | 0.14403 | -0.074 | -2.5314
-15.5 | -0.3566 | 0.13563 | -0.0784 | -2.6292
-15 | -0.3529 | 0.12657 | -0.083 | -2.7882
-14.5 | -0.3388 | 0.12024 | -0.0866 | -2.8177
-14 | -0.8922 | 0.03133 | -0.1273 | -28.4775
-13.5 | -0.8831 | 0.02882 | -0.1228 | -30.6419
-13 | -0.911 | 0.02433 | -0.1136 | -37.4435
-12.5 | -0.8813 | 0.02331 | -0.109 | -37.8078
-12 | -0.8923 | 0.01969 | -0.0992 | -45.3174
-11.5 | -0.8654 | 0.01743 | -0.0943 | -49.65
-11 | -0.8306 | 0.01549 | -0.0904 | -53.6217
-10.5 | -0.799 | 0.01291 | -0.086 | -61.89
-10 | -0.7535 | 0.0115 | -0.0834 | -65.5217
-9.5 | -0.7015 | 0.01069 | -0.0818 | -65.6221
-9 | -0.648 | 0.01005 | -0.0806 | -64.4776
-8.5 | -0.5942 | 0.00946 | -0.0795 | -62.8118
-8 | -0.5393 | 0.0089 | -0.0786 | -60.5955
-7.5 | -0.4836 | 0.00843 | -0.078 | -57.3665
-7 | -0.4276 | 0.00801 | -0.0775 | -53.3833
-6.5 | -0.3725 | 0.00751 | -0.0768 | -49.6005
-6 | -0.3163 | 0.00715 | -0.0765 | -44.2378
-5 | -0.2028 | 0.0066 | -0.0762 | -30.7273
-4.5 | -0.1454 | 0.00639 | -0.0763 | -22.7543
-4 | -0.088 | 0.00614 | -0.0764 | -14.3322
-3.5 | -0.03 | 0.00595 | -0.0767 | -5.042
-3 | 0.0278 | 0.00575 | -0.0771 | 4.8348
-2.5 | 0.0859 | 0.00559 | -0.0774 | 15.3667
-2 | 0.1436 | 0.00543 | -0.0778 | 26.4457
-1.5 | 0.2005 | 0.00526 | -0.078 | 38.1179
-1 | 0.2562 | 0.00492 | -0.0781 | 52.0732
-0.5 | 0.3088 | 0.00443 | -0.0776 | 69.7065
0 | 0.3601 | 0.00396 | -0.0769 | 90.9343
0.5 | 0.4034 | 0.00297 | -0.0746 | 135.8249
1 | 0.4621 | 0.00296 | -0.0752 | 156.1149
1.5 | 0.5192 | 0.00308 | -0.0754 | 168.5714
2 | 0.5716 | 0.00335 | -0.0746 | 170.6269
2.5 | 0.5985 | 0.00431 | -0.0686 | 138.8631
3 | 0.6177 | 0.00519 | -0.061 | 119.0173
3.5 | 0.6311 | 0.00588 | -0.0521 | 107.3299
4 | 0.6471 | 0.00677 | -0.0442 | 95.5835
4.5 | 0.6724 | 0.0076 | -0.0384 | 88.4737
5 | 0.7014 | 0.00846 | -0.0334 | 82.9078
5.5 | 0.7327 | 0.00928 | -0.029 | 78.9547
6 | 0.7724 | 0.00989 | -0.0262 | 78.0991
6.5 | 0.8144 | 0.01044 | -0.0238 | 78.0077
7 | 0.8562 | 0.01099 | -0.0214 | 77.9072
8 | 0.94 | 0.01216 | -0.0166 | 77.3026
8.5 | 0.9812 | 0.01284 | -0.0142 | 76.4174
9 | 1.0197 | 0.01357 | -0.0113 | 75.1437
9.5 | 1.0589 | 0.01434 | -0.0086 | 73.8424
10 | 1.0969 | 0.01513 | -0.0057 | 72.4983
10.5 | 1.1334 | 0.01599 | -0.0026 | 70.8818
11 | 1.1852 | 0.01707 | -0.0029 | 69.4318
11.5 | 1.2478 | 0.01833 | -0.0058 | 68.0742
12 | 1.309 | 0.01961 | -0.0082 | 66.7517
12.5 | 1.3176 | 0.02084 | 0.0001 | 63.2246
13 | 1.3496 | 0.02222 | 0.0034 | 60.7381
13.5 | 1.381 | 0.02371 | 0.0067 | 58.2455
14 | 1.4108 | 0.02535 | 0.0099 | 55.6529
14.5 | 1.4327 | 0.02757 | 0.0139 | 51.9659
15 | 1.4598 | 0.02957 | 0.017 | 49.3676
15.5 | 1.4807 | 0.03208 | 0.0205 | 46.1565
16 | 1.4947 | 0.03523 | 0.0241 | 42.4269
16.5 | 1.5095 | 0.03854 | 0.0272 | 39.1671
17 | 1.5159 | 0.04272 | 0.0303 | 35.4846
17.5 | 1.5172 | 0.04766 | 0.0327 | 31.8338
18 | 1.5088 | 0.05389 | 0.0345 | 27.9978
18.5 | 1.4909 | 0.06172 | 0.0351 | 24.1559
19 | 1.461 | 0.07173 | 0.0336 | 20.368
19.5 | 1.4395 | 0.08172 | 0.0305 | 17.615
20 | 1.3865 | 0.09727 | 0.0232 | 14.2541

## 79. Re 5M Mach 0.50 (1)
BIGFOIL.COM POLAR EXPORT
NACA67-413 a=0.6
NACA67-413 a=0.6 |  |  |  | Cl Max: | 1.237 | at alpha= | 20 | deg
JavaFoil+Calcfoil stall+Eppler ext transition |  |  |  | L/D Max: | 168.591 | at alpha= | 2.5 | deg
Re: | 5000000 |  |  | Cd Min: | 0.0036 | at alpha= | -1 | deg
Mach: | 0.5 |  |  | Cl=0 at alpha= | -2.8261 | deg
|  |  |  | @ Cl=0.1, Cd= | 0.00613
|  |  |  | @ Cl=0.4, Cd= | 0.0037691
|  |  |  | @ Cl=0.6, Cd= | 0.00402
alpha (deg) | Cl | Cd | Cm | Cl/Cd
-20 | -0.942 | 0.15768 | -0.017 | -5.976
-19.5 | -0.917 | 0.1562 | -0.018 | -5.872
-19 | -0.89 | 0.14964 | -0.019 | -5.947
-18.5 | -0.861 | 0.14364 | -0.018 | -5.993
-18 | -0.833 | 0.13898 | -0.019 | -5.995
-17.5 | -0.806 | 0.13441 | -0.019 | -5.999
-17 | -0.779 | 0.13038 | -0.02 | -5.978
-16.5 | -0.753 | 0.12553 | -0.02 | -5.995
-16 | -0.726 | 0.12207 | -0.021 | -5.946
-15.5 | -0.697 | 0.12091 | -0.021 | -5.767
-15 | -0.67 | 0.1129 | -0.021 | -5.933
-14.5 | -0.643 | 0.10701 | -0.022 | -6.007
-14 | -0.616 | 0.10293 | -0.022 | -5.982
-13.5 | -0.589 | 0.10002 | -0.023 | -5.885
-13 | -0.561 | 0.09997 | -0.023 | -5.611
-12.5 | -0.533 | 0.09062 | -0.023 | -5.882
-12 | -0.506 | 0.08349 | -0.024 | -6.059
-11.5 | -0.479 | 0.07565 | -0.024 | -6.328
-11 | -0.452 | 0.06938 | -0.026 | -6.51
-10.5 | -0.424 | 0.06372 | -0.026 | -6.661
-10 | -0.396 | 0.07511 | -0.025 | -5.268
-9.5 | -0.368 | 0.06633 | -0.025 | -5.549
-9 | -0.341 | 0.05901 | -0.026 | -5.775
-8.5 | -0.314 | 0.05389 | -0.027 | -5.819
-8 | -0.287 | 0.04899 | -0.03 | -5.854
-7.5 | -0.258 | 0.05189 | -0.027 | -4.97
-7 | -0.231 | 0.04618 | -0.029 | -5.001
-6.5 | -0.318 | 0.0423 | -0.031 | -7.519
-6 | -0.378 | 0.00849 | -0.061 | -44.493
-5.5 | -0.337 | 0.00806 | -0.062 | -41.786
-5 | -0.284 | 0.00766 | -0.063 | -37.032
-4.5 | -0.223 | 0.00602 | -0.065 | -37.108
-4 | -0.159 | 0.00617 | -0.066 | -25.802
-3.5 | -0.093 | 0.00597 | -0.067 | -15.5
-3 | -0.024 | 0.0056 | -0.068 | -4.332
-2.5 | 0.045 | 0.00591 | -0.07 | 7.601
-2 | 0.115 | 0.00619 | -0.071 | 18.531
-1.5 | 0.185 | 0.00607 | -0.072 | 30.398
-1 | 0.256 | 0.0036 | -0.073 | 71.056
-0.5 | 0.326 | 0.00365 | -0.074 | 89.229
0 | 0.393 | 0.00376 | -0.076 | 104.614
0.5 | 0.462 | 0.00385 | -0.077 | 120.197
1 | 0.531 | 0.00392 | -0.078 | 135.636
1.5 | 0.6 | 0.00402 | -0.079 | 149.371
2 | 0.669 | 0.00418 | -0.08 | 159.908
2.5 | 0.734 | 0.00435 | -0.082 | 168.591
3 | 0.799 | 0.0055 | -0.083 | 145.252
3.5 | 0.863 | 0.00676 | -0.084 | 127.762
4 | 0.926 | 0.00825 | -0.085 | 112.288
4.5 | 0.986 | 0.01114 | -0.086 | 88.503
5 | 1.042 | 0.01169 | -0.087 | 89.112
5.5 | 1.094 | 0.01231 | -0.088 | 88.846
6 | 1.138 | 0.01329 | -0.089 | 85.621
6.5 | 1.171 | 0.01412 | -0.09 | 82.928
7 | 1.184 | 0.01508 | -0.092 | 78.466
7.5 | 1.141 | 0.01622 | -0.093 | 70.358
8 | 0.593 | 0.05468 | -0.047 | 10.843
8.5 | 0.751 | 0.01875 | -0.095 | 40.03
9 | 0.648 | 0.06079 | -0.05 | 10.656
9.5 | 0.811 | 0.02057 | -0.096 | 39.459
10 | 0.701 | 0.06825 | -0.051 | 10.276
10.5 | 0.726 | 0.0764 | -0.048 | 9.507
11 | 0.769 | 0.06553 | -0.066 | 11.738
11.5 | 0.782 | 0.07725 | -0.053 | 10.118
12 | 0.807 | 0.08492 | -0.053 | 9.509
12.5 | 0.835 | 0.09238 | -0.055 | 9.034
13 | 0.861 | 0.09751 | -0.055 | 8.829
13.5 | 0.887 | 0.10142 | -0.056 | 8.748
14 | 0.914 | 0.10537 | -0.057 | 8.671
14.5 | 0.943 | 0.1111 | -0.061 | 8.489
15 | 0.968 | 0.11536 | -0.06 | 8.388
15.5 | 0.994 | 0.11773 | -0.061 | 8.442
16 | 1.022 | 0.12298 | -0.064 | 8.309
16.5 | 1.054 | 0.12631 | -0.07 | 8.346
17 | 1.075 | 0.13034 | -0.066 | 8.247
17.5 | 1.101 | 0.13612 | -0.067 | 8.088
18 | 1.13 | 0.14143 | -0.07 | 7.988
18.5 | 1.163 | 0.14475 | -0.076 | 8.035
19 | 1.182 | 0.14928 | -0.072 | 7.917
19.5 | 1.208 | 0.15515 | -0.073 | 7.785
20 | 1.237 | 0.15681 | -0.076 | 7.89

## 80. Re 5M Mach 0.50 (2)
BIGFOIL.COM POLAR EXPORT
NACA67-413 a=0.6
NACA67-413 a=0.6 |  |  |  | Cl Max: | 1.1662 | at alpha= | 11 | deg
XFOIL ncrit=9 |  |  |  | L/D Max: | 182.795 | at alpha= | 1.5 | deg
Re: | 5000000 |  |  | Cd Min: | 0.22538 | at alpha= | -20 | deg
Mach: | 0.5 |  |  | Cl=0 at alpha= | -3.3643 | deg
|  |  |  | @ Cl=0.1, Cd= | 0.0058661
|  |  |  | @ Cl=0.4, Cd= | 0.0043889
|  |  |  | @ Cl=0.6, Cd= | 0.003363
alpha (deg) | Cl | Cd | Cm | Cl/Cd
-20 | -0.4773 | 0.22538 | -0.0434 | -2.1178
-19.5 | -0.4555 | 0.21857 | -0.0481 | -2.084
-18.5 | -0.421 | 0.20062 | -0.0573 | -2.0985
-18 | -0.4015 | 0.19296 | -0.0619 | -2.0807
-17.5 | -0.3791 | 0.18648 | -0.0664 | -2.0329
-17 | -0.3617 | 0.17814 | -0.0709 | -2.0304
-16.5 | -0.3477 | 0.16898 | -0.0754 | -2.0576
-16 | -0.325 | 0.16284 | -0.0797 | -1.9958
-15.5 | -0.3053 | 0.15564 | -0.084 | -1.9616
-15 | -0.2908 | 0.14703 | -0.0886 | -1.9778
-14.5 | -0.2744 | 0.13934 | -0.093 | -1.9693
-14 | -0.2512 | 0.13367 | -0.0969 | -1.8793
-13.5 | -0.2409 | 0.12486 | -0.1014 | -1.9294
-13 | -0.227 | 0.11737 | -0.1054 | -1.9341
-12 | -0.2145 | 0.10014 | -0.1141 | -2.142
-11.5 | -0.2135 | 0.09139 | -0.1186 | -2.3361
-11 | -0.2095 | 0.08357 | -0.1227 | -2.5069
-10.5 | -0.2099 | 0.0755 | -0.1269 | -2.7801
-10 | -0.2237 | 0.06604 | -0.1319 | -3.3873
-9.5 | -0.2365 | 0.05697 | -0.1375 | -4.1513
-9 | -0.2684 | 0.04639 | -0.145 | -5.7857
-8.5 | -0.3132 | 0.03885 | -0.1416 | -8.0618
-8 | -0.3513 | 0.0333 | -0.132 | -10.5495
-7.5 | -0.3822 | 0.02577 | -0.1225 | -14.8312
-7 | -0.4108 | 0.01699 | -0.1113 | -24.1789
-6.5 | -0.3957 | 0.0107 | -0.1035 | -36.9813
-6 | -0.34 | 0.0087 | -0.0998 | -39.0805
-5.5 | -0.2777 | 0.0078 | -0.0972 | -35.6026
-5 | -0.2131 | 0.00723 | -0.0953 | -29.4744
-4.5 | -0.1479 | 0.00683 | -0.094 | -21.6545
-4 | -0.0828 | 0.00648 | -0.093 | -12.7778
-3.5 | -0.0177 | 0.00621 | -0.0923 | -2.8502
-3 | 0.0475 | 0.00602 | -0.0919 | 7.8904
-2.5 | 0.1123 | 0.00583 | -0.0917 | 19.2624
-2 | 0.1776 | 0.00564 | -0.0917 | 31.4894
-1.5 | 0.2427 | 0.00546 | -0.0918 | 44.4505
-1 | 0.3052 | 0.00519 | -0.0916 | 58.8054
-0.5 | 0.3623 | 0.00477 | -0.0904 | 75.9539
0 | 0.4177 | 0.00421 | -0.089 | 99.2162
0.5 | 0.4589 | 0.00312 | -0.0847 | 147.0833
1 | 0.5242 | 0.00314 | -0.0849 | 166.9427
1.5 | 0.5886 | 0.00322 | -0.0849 | 182.795
2.5 | 0.6659 | 0.00419 | -0.0738 | 158.926
3 | 0.6334 | 0.00556 | -0.054 | 113.9209
3.5 | 0.6379 | 0.00686 | -0.0426 | 92.9883
4 | 0.652 | 0.00815 | -0.0334 | 80
4.5 | 0.6741 | 0.00937 | -0.026 | 71.9424
5 | 0.7005 | 0.01062 | -0.0194 | 65.9605
5.5 | 0.7322 | 0.01178 | -0.0138 | 62.1562
6 | 0.776 | 0.01265 | -0.01 | 61.3439
6.5 | 0.8239 | 0.01343 | -0.0068 | 61.3477
7 | 0.872 | 0.01423 | -0.0035 | 61.279
7.5 | 0.9203 | 0.01512 | -0.0001 | 60.8664
8 | 0.9652 | 0.01613 | 0.004 | 59.8388
9 | 1.0543 | 0.0185 | 0.0128 | 56.9892
9.5 | 1.0948 | 0.01999 | 0.018 | 54.7674
10 | 1.1297 | 0.02186 | 0.024 | 51.6789
10.5 | 1.157 | 0.0248 | 0.0299 | 46.6532
11 | 1.1662 | 0.0306 | 0.0344 | 38.1111
11.5 | 1.1513 | 0.03858 | 0.0383 | 29.8419
12 | 1.1129 | 0.04609 | 0.0452 | 24.1462
12.5 | 1.0746 | 0.05566 | 0.0472 | 19.3065
13 | 1.0382 | 0.06647 | 0.0457 | 15.6191
13.5 | 1.0016 | 0.07919 | 0.0403 | 12.6481
14 | 0.9695 | 0.09324 | 0.032 | 10.3979
14.5 | 0.9451 | 0.10798 | 0.0225 | 8.7525
15 | 0.923 | 0.12261 | 0.014 | 7.5279
15.5 | 0.9014 | 0.13715 | 0.0052 | 6.5724
16 | 0.884 | 0.1513 | -0.0034 | 5.8427

## 81. Re 6M Mach 0.00 (1)
BIGFOIL.COM POLAR EXPORT
NACA67-413 a=0.6
NACA67-413 a=0.6 |  |  |  | Cl Max: | 1.319 | at alpha= | 11.5 | deg
JavaFoil+Calcfoil stall+Eppler ext transition |  |  |  | L/D Max: | 170.866 | at alpha= | 1.5 | deg
Re: | 6000000 |  |  | Cd Min: | 0.00306 | at alpha= | 1.5 | deg
Mach: | 0 |  |  | Cl=0 at alpha= | -2.825 | deg
|  |  |  | @ Cl=0.1, Cd= | 0.00615
|  |  |  | @ Cl=0.4, Cd= | 0.0031488
|  |  |  | @ Cl=0.6, Cd= | 0.0039868
alpha (deg) | Cl | Cd | Cm | Cl/Cd
-15.5 | -0.63 | 0.10943 | -0.018 | -5.755
-15 | -0.645 | 0.1015 | -0.018 | -6.351
-14.5 | -0.658 | 0.09521 | -0.019 | -6.91
-14 | -0.667 | 0.09045 | -0.02 | -7.375
-13.5 | -0.672 | 0.08545 | -0.021 | -7.86
-13 | -0.667 | 0.08088 | -0.021 | -8.252
-12.5 | -0.663 | 0.07373 | -0.023 | -8.989
-12 | -0.655 | 0.06747 | -0.025 | -9.714
-11.5 | -0.647 | 0.06015 | -0.027 | -10.758
-11 | -0.632 | 0.05606 | -0.028 | -11.272
-10.5 | -0.726 | 0.01107 | -0.043 | -65.613
-10 | -0.705 | 0.00996 | -0.044 | -70.779
-9.5 | -0.676 | 0.00936 | -0.045 | -72.259
-9 | -0.642 | 0.00891 | -0.046 | -72.064
-8.5 | -0.604 | 0.0071 | -0.048 | -85.131
-8 | -0.563 | 0.00745 | -0.049 | -75.509
-7.5 | -0.518 | 0.00721 | -0.05 | -71.79
-7 | -0.47 | 0.00744 | -0.051 | -63.18
-6.5 | -0.42 | 0.00761 | -0.052 | -55.131
-6 | -0.367 | 0.00732 | -0.053 | -50.117
-5.5 | -0.312 | 0.00713 | -0.054 | -43.834
-5 | -0.256 | 0.00689 | -0.055 | -37.211
-4.5 | -0.199 | 0.00678 | -0.056 | -29.334
-4 | -0.14 | 0.00657 | -0.057 | -21.357
-3.5 | -0.081 | 0.00649 | -0.058 | -12.482
-3 | -0.021 | 0.00632 | -0.059 | -3.344
-2.5 | 0.039 | 0.00622 | -0.061 | 6.282
-2 | 0.1 | 0.00615 | -0.062 | 16.19
-1.5 | 0.16 | 0.00576 | -0.063 | 27.816
-1 | 0.221 | 0.0039 | -0.064 | 56.751
-0.5 | 0.282 | 0.00326 | -0.065 | 86.51
0 | 0.342 | 0.00332 | -0.066 | 103.07
0.5 | 0.403 | 0.00314 | -0.067 | 128.019
1 | 0.463 | 0.00321 | -0.068 | 144.194
1.5 | 0.523 | 0.00306 | -0.069 | 170.866
2 | 0.583 | 0.00375 | -0.07 | 155.314
2.5 | 0.639 | 0.00453 | -0.071 | 141.078
3 | 0.697 | 0.00532 | -0.072 | 130.932
3.5 | 0.755 | 0.0058 | -0.073 | 130.007
4 | 0.811 | 0.00676 | -0.074 | 119.9
4.5 | 0.866 | 0.00765 | -0.075 | 113.16
5 | 0.92 | 0.00934 | -0.076 | 98.521
5.5 | 0.973 | 0.00969 | -0.077 | 100.403
6 | 1.024 | 0.01009 | -0.078 | 101.434
6.5 | 1.073 | 0.01052 | -0.079 | 102.015
7 | 1.119 | 0.01116 | -0.08 | 100.239
7.5 | 1.16 | 0.01162 | -0.081 | 99.847
8 | 1.198 | 0.01214 | -0.082 | 98.672
8.5 | 1.231 | 0.01269 | -0.083 | 97.001
9 | 1.259 | 0.01329 | -0.084 | 94.683
9.5 | 1.282 | 0.01391 | -0.085 | 92.117
10 | 1.299 | 0.01459 | -0.086 | 89.06
10.5 | 1.312 | 0.01533 | -0.087 | 85.527
11 | 1.318 | 0.01609 | -0.087 | 81.904
11.5 | 1.319 | 0.01684 | -0.088 | 78.363
12 | 1.315 | 0.0178 | -0.089 | 73.878
12.5 | 1.298 | 0.01894 | -0.09 | 68.543
13 | 1.275 | 0.02006 | -0.091 | 63.535
13.5 | 1.246 | 0.02147 | -0.091 | 58.017
14 | 1.212 | 0.02283 | -0.092 | 53.081
14.5 | 1.169 | 0.02574 | -0.092 | 45.41
15 | 1.121 | 0.02976 | -0.092 | 37.664
15.5 | 1.063 | 0.03639 | -0.091 | 29.197
16 | 0.906 | 0.09915 | -0.067 | 9.141
16.5 | 0.863 | 0.11104 | -0.063 | 7.768

## 82. Re 6M Mach 0.00 (2)
BIGFOIL.COM POLAR EXPORT
NACA67-413 a=0.6
NACA67-413 a=0.6 |  |  |  | Cl Max: | 1.6447 | at alpha= | 20 | deg
XFOIL ncrit=9 |  |  |  | L/D Max: | 166.367 | at alpha= | 1.5 | deg
Re: | 6000000 |  |  | Cd Min: | 0.0482 | at alpha= | 20 | deg
Mach: | 0 |  |  | Cl=0 at alpha= | -3.1982 | deg
|  |  |  | @ Cl=0.1, Cd= | 0.0052694
|  |  |  | @ Cl=0.4, Cd= | 0.0033375
|  |  |  | @ Cl=0.6, Cd= | 0.0052313
alpha (deg) | Cl | Cd | Cm | Cl/Cd
-20 | -1.3045 | 0.03587 | -0.1212 | -36.3674
-19.5 | -1.3257 | 0.03085 | -0.1188 | -42.9724
-19 | -1.3368 | 0.02719 | -0.1148 | -49.1651
-18.5 | -1.3317 | 0.02483 | -0.111 | -53.6327
-18 | -1.3222 | 0.0228 | -0.1069 | -57.9912
-17.5 | -1.3098 | 0.02101 | -0.1025 | -62.3417
-17 | -1.289 | 0.01968 | -0.0987 | -65.498
-16.5 | -1.2652 | 0.01852 | -0.095 | -68.3153
-16 | -1.239 | 0.01748 | -0.0913 | -70.881
-15.5 | -1.211 | 0.01654 | -0.0876 | -73.2164
-15 | -1.1824 | 0.01563 | -0.0838 | -75.6494
-14.5 | -1.1486 | 0.01498 | -0.0806 | -76.6756
-14 | -1.1095 | 0.01419 | -0.0785 | -78.1889
-13.5 | -1.0657 | 0.01364 | -0.0772 | -78.1305
-13 | -1.0217 | 0.01301 | -0.0758 | -78.5319
-12.5 | -0.9758 | 0.01241 | -0.0748 | -78.6301
-12 | -0.9278 | 0.01193 | -0.074 | -77.7703
-11.5 | -0.8784 | 0.01151 | -0.0735 | -76.3162
-11 | -0.8308 | 0.01084 | -0.0727 | -76.6421
-10.5 | -0.784 | 0.01002 | -0.0717 | -78.2435
-10 | -0.7341 | 0.0095 | -0.0712 | -77.2737
-9.5 | -0.683 | 0.00907 | -0.0708 | -75.3032
-9 | -0.6311 | 0.00868 | -0.0706 | -72.7074
-8.5 | -0.5786 | 0.00829 | -0.0705 | -69.7949
-8 | -0.5255 | 0.00793 | -0.0705 | -66.2673
-7.5 | -0.4719 | 0.00761 | -0.0706 | -62.0105
-7 | -0.4179 | 0.00732 | -0.0707 | -57.0902
-6.5 | -0.3646 | 0.00696 | -0.0707 | -52.3851
-6 | -0.3104 | 0.00669 | -0.0708 | -46.3976
-5.5 | -0.2555 | 0.00649 | -0.0711 | -39.3683
-5 | -0.2011 | 0.00623 | -0.0713 | -32.2793
-4.5 | -0.1454 | 0.00603 | -0.0717 | -24.1128
-4 | -0.0899 | 0.00582 | -0.0721 | -15.4467
-3.5 | -0.0338 | 0.00564 | -0.0726 | -5.9929
-3 | 0.0222 | 0.00547 | -0.0731 | 4.0585
-2.5 | 0.0783 | 0.00532 | -0.0736 | 14.718
-2 | 0.1341 | 0.00519 | -0.074 | 25.8382
-1.5 | 0.1899 | 0.005 | -0.0745 | 37.98
-1 | 0.2445 | 0.0047 | -0.0747 | 52.0213
-0.5 | 0.2963 | 0.00433 | -0.0745 | 68.4296
0.5 | 0.3971 | 0.00337 | -0.0735 | 117.8338
1 | 0.4453 | 0.00283 | -0.0725 | 157.3498
1.5 | 0.4991 | 0.003 | -0.0725 | 166.3667
2 | 0.5454 | 0.00349 | -0.071 | 156.2751
2.5 | 0.5681 | 0.00466 | -0.0647 | 121.9099
3 | 0.6016 | 0.00526 | -0.0606 | 114.3726
3.5 | 0.6255 | 0.00583 | -0.0543 | 107.2899
4 | 0.6474 | 0.00652 | -0.0478 | 99.2945
4.5 | 0.6745 | 0.0072 | -0.0427 | 93.6806
5 | 0.7053 | 0.00789 | -0.0384 | 89.3916
6 | 0.7802 | 0.00899 | -0.0326 | 86.7853
6.5 | 0.8205 | 0.00947 | -0.0304 | 86.642
7 | 0.8629 | 0.0099 | -0.0286 | 87.1616
7.5 | 0.9032 | 0.01039 | -0.0265 | 86.9297
8 | 0.9446 | 0.01088 | -0.0246 | 86.8199
8.5 | 0.9839 | 0.01143 | -0.0224 | 86.0805
9 | 1.022 | 0.01206 | -0.0202 | 84.743
9.5 | 1.0607 | 0.01266 | -0.018 | 83.7836
10 | 1.0979 | 0.01333 | -0.0157 | 82.3631
10.5 | 1.1348 | 0.01398 | -0.0134 | 81.1731
11 | 1.17 | 0.01469 | -0.0109 | 79.646
12.5 | 1.3154 | 0.01743 | -0.0132 | 75.4676
13 | 1.3479 | 0.01842 | -0.0107 | 73.1759
13.5 | 1.3783 | 0.01954 | -0.0081 | 70.5374
14 | 1.4104 | 0.02062 | -0.0058 | 68.3996
14.5 | 1.4405 | 0.02181 | -0.0035 | 66.0477
15 | 1.4693 | 0.02312 | -0.001 | 63.551
15.5 | 1.4955 | 0.02464 | 0.0015 | 60.694
16 | 1.5167 | 0.0265 | 0.0045 | 57.234
16.5 | 1.5434 | 0.0281 | 0.0066 | 54.9253
17 | 1.5652 | 0.03008 | 0.0091 | 52.0346
17.5 | 1.5869 | 0.03211 | 0.0112 | 49.4207
18 | 1.6052 | 0.03449 | 0.0135 | 46.541
18.5 | 1.6211 | 0.03718 | 0.0156 | 43.6014
19 | 1.6257 | 0.04092 | 0.0182 | 39.7287
19.5 | 1.6386 | 0.04416 | 0.0198 | 37.106
20 | 1.6447 | 0.0482 | 0.0212 | 34.1224

## 83. Re 6M Mach 0.10 (1)
BIGFOIL.COM POLAR EXPORT
NACA67-413 a=0.6
NACA67-413 a=0.6 |  |  |  | Cl Max: | 1.31 | at alpha= | 11 | deg
JavaFoil+Calcfoil stall+Eppler ext transition |  |  |  | L/D Max: | 171.885 | at alpha= | 1.5 | deg
Re: | 6000000 |  |  | Cd Min: | 0.00306 | at alpha= | 1.5 | deg
Mach: | 0.1 |  |  | Cl=0 at alpha= | -2.825 | deg
|  |  |  | @ Cl=0.1, Cd= | 0.00613
|  |  |  | @ Cl=0.4, Cd= | 0.0031623
|  |  |  | @ Cl=0.6, Cd= | 0.0039475
alpha (deg) | Cl | Cd | Cm | Cl/Cd
-15 | -0.617 | 0.10479 | -0.018 | -5.885
-14.5 | -0.633 | 0.09654 | -0.019 | -6.558
-14 | -0.647 | 0.09154 | -0.02 | -7.063
-13.5 | -0.654 | 0.08558 | -0.021 | -7.644
-13 | -0.652 | 0.08189 | -0.021 | -7.963
-12.5 | -0.649 | 0.07529 | -0.023 | -8.625
-12 | -0.643 | 0.06941 | -0.024 | -9.27
-11.5 | -0.635 | 0.06327 | -0.026 | -10.042
-11 | -0.622 | 0.0591 | -0.027 | -10.523
-10.5 | -0.628 | 0.04077 | -0.034 | -15.406
-10 | -0.7 | 0.01021 | -0.044 | -68.576
-9.5 | -0.673 | 0.00944 | -0.046 | -71.31
-9 | -0.641 | 0.009 | -0.047 | -71.209
-8.5 | -0.604 | 0.00716 | -0.048 | -84.328
-8 | -0.563 | 0.00755 | -0.049 | -74.61
-7.5 | -0.519 | 0.00723 | -0.05 | -71.781
-7 | -0.471 | 0.00748 | -0.051 | -62.968
-6.5 | -0.421 | 0.00721 | -0.052 | -58.431
-6 | -0.368 | 0.00742 | -0.053 | -49.669
-5.5 | -0.314 | 0.00713 | -0.054 | -43.961
-5 | -0.257 | 0.00689 | -0.055 | -37.349
-4.5 | -0.2 | 0.00678 | -0.056 | -29.431
-4 | -0.141 | 0.00657 | -0.058 | -21.456
-3.5 | -0.081 | 0.00647 | -0.059 | -12.584
-3 | -0.021 | 0.00638 | -0.06 | -3.328
-2.5 | 0.039 | 0.00623 | -0.061 | 6.311
-2 | 0.1 | 0.00613 | -0.062 | 16.334
-1.5 | 0.161 | 0.00576 | -0.063 | 27.961
-1 | 0.223 | 0.00395 | -0.064 | 56.281
-0.5 | 0.283 | 0.00327 | -0.065 | 86.574
0 | 0.344 | 0.0033 | -0.066 | 104.238
0.5 | 0.405 | 0.00315 | -0.067 | 128.325
1 | 0.465 | 0.00322 | -0.068 | 144.627
1.5 | 0.526 | 0.00306 | -0.069 | 171.885
2 | 0.586 | 0.00375 | -0.07 | 155.993
2.5 | 0.642 | 0.00454 | -0.071 | 141.402
3 | 0.7 | 0.00534 | -0.072 | 131.132
3.5 | 0.758 | 0.00584 | -0.073 | 129.805
4 | 0.815 | 0.00682 | -0.074 | 119.474
4.5 | 0.87 | 0.00772 | -0.075 | 112.724
5 | 0.924 | 0.0094 | -0.076 | 98.322
5.5 | 0.977 | 0.00977 | -0.077 | 100.035
6 | 1.028 | 0.01015 | -0.078 | 101.305
6.5 | 1.077 | 0.01061 | -0.079 | 101.539
7 | 1.123 | 0.01124 | -0.08 | 99.902
7.5 | 1.164 | 0.01171 | -0.081 | 99.413
8 | 1.201 | 0.01225 | -0.082 | 98.006
8.5 | 1.233 | 0.01284 | -0.083 | 96.012
9 | 1.259 | 0.01339 | -0.084 | 94.081
9.5 | 1.281 | 0.01409 | -0.085 | 90.889
10 | 1.297 | 0.01477 | -0.086 | 87.811
10.5 | 1.307 | 0.01553 | -0.087 | 84.112
11 | 1.31 | 0.01634 | -0.088 | 80.209
11.5 | 1.308 | 0.01716 | -0.089 | 76.253
12 | 1.3 | 0.01809 | -0.09 | 71.881
12.5 | 1.278 | 0.01929 | -0.09 | 66.254
13 | 1.25 | 0.02045 | -0.091 | 61.118
13.5 | 1.215 | 0.02203 | -0.092 | 55.127
14 | 1.175 | 0.02368 | -0.092 | 49.611
14.5 | 1.127 | 0.02646 | -0.092 | 42.611
15 | 0.954 | 0.07909 | -0.072 | 12.059
15.5 | 0.904 | 0.09039 | -0.069 | 10
16 | 0.848 | 0.10859 | -0.061 | 7.808

## 84. Re 6M Mach 0.10 (2)
BIGFOIL.COM POLAR EXPORT
NACA67-413 a=0.6
NACA67-413 a=0.6 |  |  |  | Cl Max: | 1.6337 | at alpha= | 20 | deg
XFOIL ncrit=9 |  |  |  | L/D Max: | 166.777 | at alpha= | 1.5 | deg
Re: | 6000000 |  |  | Cd Min: | 0.0548 | at alpha= | -20 | deg
Mach: | 0.1 |  |  | Cl=0 at alpha= | -3.2029 | deg
|  |  |  | @ Cl=0.1, Cd= | 0.0052818
|  |  |  | @ Cl=0.4, Cd= | 0.0033656
|  |  |  | @ Cl=0.6, Cd= | 0.0052243
alpha (deg) | Cl | Cd | Cm | Cl/Cd
-20 | -1.1642 | 0.0548 | -0.1161 | -21.2445
-19.5 | -1.2352 | 0.03976 | -0.1247 | -31.0664
-19 | -1.2762 | 0.03261 | -0.1234 | -39.1352
-18.5 | -1.2867 | 0.02876 | -0.12 | -44.7392
-18 | -1.2901 | 0.02575 | -0.1156 | -50.101
-17.5 | -1.2884 | 0.02323 | -0.1106 | -55.4628
-17 | -1.2735 | 0.02149 | -0.1062 | -59.2601
-16.5 | -1.2539 | 0.02003 | -0.102 | -62.6011
-16 | -1.2311 | 0.01876 | -0.0978 | -65.6237
-15.5 | -1.2057 | 0.01763 | -0.0936 | -68.3891
-15 | -1.1797 | 0.01651 | -0.0893 | -71.4537
-14.5 | -1.1482 | 0.01575 | -0.0854 | -72.9016
-14 | -1.113 | 0.01485 | -0.0823 | -74.9495
-13.5 | -1.0696 | 0.01425 | -0.0806 | -75.0596
-13 | -1.0264 | 0.01352 | -0.0788 | -75.9172
-12.5 | -0.9811 | 0.01281 | -0.0774 | -76.5886
-12 | -0.9332 | 0.01226 | -0.0764 | -76.1175
-11.5 | -0.8837 | 0.01179 | -0.0756 | -74.9534
-11 | -0.8345 | 0.01122 | -0.0748 | -74.3761
-10.5 | -0.7883 | 0.01028 | -0.0735 | -76.6829
-10 | -0.7386 | 0.00966 | -0.0727 | -76.4596
-9.5 | -0.6872 | 0.0092 | -0.0722 | -74.6957
-9 | -0.6349 | 0.00878 | -0.0719 | -72.3121
-8.5 | -0.582 | 0.00837 | -0.0717 | -69.5341
-8 | -0.5285 | 0.00799 | -0.0715 | -66.1452
-7.5 | -0.4745 | 0.00766 | -0.0715 | -61.9452
-7 | -0.4201 | 0.00736 | -0.0716 | -57.0788
-6.5 | -0.3663 | 0.007 | -0.0715 | -52.3286
-6 | -0.3119 | 0.00672 | -0.0716 | -46.4137
-5.5 | -0.2567 | 0.00651 | -0.0718 | -39.4316
-5 | -0.2017 | 0.00625 | -0.072 | -32.272
-4.5 | -0.1457 | 0.00605 | -0.0724 | -24.0826
-4 | -0.0899 | 0.00582 | -0.0727 | -15.4467
-3.5 | -0.0334 | 0.00565 | -0.0732 | -5.9115
-3 | 0.0228 | 0.00548 | -0.0736 | 4.1606
-2.5 | 0.0792 | 0.00533 | -0.0741 | 14.8593
-2 | 0.1353 | 0.0052 | -0.0746 | 26.0192
-1.5 | 0.1915 | 0.00501 | -0.075 | 38.2236
-1 | 0.2463 | 0.00471 | -0.0752 | 52.293
-0.5 | 0.2984 | 0.00434 | -0.075 | 68.7558
0 | 0.3506 | 0.00394 | -0.0747 | 88.9848
0.5 | 0.3996 | 0.00337 | -0.074 | 118.5757
1 | 0.448 | 0.00284 | -0.0729 | 157.7465
1.5 | 0.502 | 0.00301 | -0.0729 | 166.7774
2 | 0.5485 | 0.00349 | -0.0714 | 157.1633
2.5 | 0.5706 | 0.00466 | -0.0649 | 122.4464
3 | 0.6029 | 0.00528 | -0.0604 | 114.1856
3.5 | 0.6244 | 0.00585 | -0.0536 | 106.735
4 | 0.6469 | 0.00656 | -0.0472 | 98.6128
4.5 | 0.6743 | 0.00725 | -0.042 | 93.0069
5 | 0.7052 | 0.00795 | -0.0377 | 88.7044
5.5 | 0.74 | 0.00861 | -0.0342 | 85.9466
6 | 0.7801 | 0.00908 | -0.0318 | 85.9141
6.5 | 0.8208 | 0.00957 | -0.0296 | 85.768
7 | 0.8636 | 0.01 | -0.0278 | 86.36
7.5 | 0.9037 | 0.01051 | -0.0255 | 85.9848
8 | 0.9458 | 0.01101 | -0.0237 | 85.9037
8.5 | 0.9846 | 0.01158 | -0.0213 | 85.0259
9 | 1.0237 | 0.01221 | -0.0191 | 83.8411
9.5 | 1.0614 | 0.01285 | -0.0167 | 82.5992
10 | 1.1 | 0.01352 | -0.0145 | 81.3609
10.5 | 1.1361 | 0.01422 | -0.012 | 79.8945
11 | 1.1718 | 0.01494 | -0.0094 | 78.4337
11.5 | 1.2191 | 0.01577 | -0.0095 | 77.305
12 | 1.2807 | 0.01677 | -0.0131 | 76.3685
12.5 | 1.3391 | 0.01795 | -0.0162 | 74.6017
14 | 1.4135 | 0.02114 | -0.0038 | 66.8638
14.5 | 1.4437 | 0.02239 | -0.0013 | 64.4797
15 | 1.4713 | 0.02385 | 0.0014 | 61.6897
15.5 | 1.4959 | 0.02555 | 0.0043 | 58.5479
16 | 1.5201 | 0.02731 | 0.007 | 55.6609
16.5 | 1.5445 | 0.02915 | 0.0095 | 52.9846
17 | 1.5652 | 0.0313 | 0.0121 | 50.0064
17.5 | 1.5848 | 0.03361 | 0.0145 | 47.1526
18 | 1.6004 | 0.03636 | 0.0169 | 44.0154
18.5 | 1.6144 | 0.03935 | 0.0191 | 41.0267
19 | 1.6189 | 0.04333 | 0.0215 | 37.3621
19.5 | 1.6314 | 0.04682 | 0.0229 | 34.8441
20 | 1.6337 | 0.05147 | 0.0243 | 31.7408

## 85. Re 6M Mach 0.25 (1)
BIGFOIL.COM POLAR EXPORT
NACA67-413 a=0.6
NACA67-413 a=0.6 |  |  |  | Cl Max: | 1.267 | at alpha= | 9.5 | deg
JavaFoil+Calcfoil stall+Eppler ext transition |  |  |  | L/D Max: | 158.655 | at alpha= | 1 | deg
Re: | 6000000 |  |  | Cd Min: | 0.00301 | at alpha= | 1 | deg
Mach: | 0.25 |  |  | Cl=0 at alpha= | -2.8226 | deg
|  |  |  | @ Cl=0.1, Cd= | 0.0060071
|  |  |  | @ Cl=0.4, Cd= | 0.0031807
|  |  |  | @ Cl=0.6, Cd= | 0.0038179
alpha (deg) | Cl | Cd | Cm | Cl/Cd
-14 | -0.463 | 0.09995 | -0.019 | -4.636
-13.5 | -0.5 | 0.09489 | -0.019 | -5.27
-13 | -0.523 | 0.08653 | -0.02 | -6.047
-12.5 | -0.541 | 0.08182 | -0.021 | -6.606
-12 | -0.553 | 0.07827 | -0.021 | -7.063
-11.5 | -0.56 | 0.07257 | -0.022 | -7.714
-11 | -0.561 | 0.06755 | -0.023 | -8.311
-10.5 | -0.558 | 0.0626 | -0.025 | -8.915
-10 | -0.551 | 0.05643 | -0.027 | -9.765
-9.5 | -0.543 | 0.04816 | -0.031 | -11.268
-9 | -0.625 | 0.00964 | -0.048 | -64.781
-8.5 | -0.596 | 0.00902 | -0.049 | -66.159
-8 | -0.561 | 0.00858 | -0.05 | -65.401
-7.5 | -0.521 | 0.00692 | -0.051 | -75.289
-7 | -0.476 | 0.00713 | -0.052 | -66.749
-6.5 | -0.427 | 0.00688 | -0.054 | -62.119
-6 | -0.375 | 0.00708 | -0.055 | -52.998
-5.5 | -0.32 | 0.00683 | -0.056 | -46.913
-5 | -0.263 | 0.00708 | -0.057 | -37.202
-4.5 | -0.205 | 0.00694 | -0.058 | -29.5
-4 | -0.145 | 0.0067 | -0.059 | -21.575
-3.5 | -0.084 | 0.00661 | -0.06 | -12.638
-3 | -0.022 | 0.00643 | -0.061 | -3.394
-2.5 | 0.04 | 0.00635 | -0.062 | 6.355
-2 | 0.103 | 0.00599 | -0.064 | 17.165
-1.5 | 0.165 | 0.00586 | -0.065 | 28.213
-1 | 0.229 | 0.00379 | -0.066 | 60.387
-0.5 | 0.291 | 0.0031 | -0.067 | 94.045
0 | 0.353 | 0.00312 | -0.068 | 113.256
0.5 | 0.415 | 0.0032 | -0.069 | 129.65
1 | 0.478 | 0.00301 | -0.07 | 158.655
1.5 | 0.539 | 0.00369 | -0.071 | 146.014
2 | 0.601 | 0.00382 | -0.072 | 157.54
2.5 | 0.659 | 0.00466 | -0.073 | 141.334
3 | 0.718 | 0.0055 | -0.074 | 130.657
3.5 | 0.778 | 0.00602 | -0.075 | 129.207
4 | 0.836 | 0.0071 | -0.076 | 117.743
4.5 | 0.892 | 0.0082 | -0.077 | 108.852
5 | 0.947 | 0.00971 | -0.078 | 97.485
5.5 | 1 | 0.01012 | -0.079 | 98.875
6 | 1.052 | 0.01056 | -0.08 | 99.624
6.5 | 1.1 | 0.01108 | -0.081 | 99.305
7 | 1.145 | 0.01176 | -0.082 | 97.351
7.5 | 1.182 | 0.01232 | -0.083 | 95.945
8 | 1.214 | 0.0129 | -0.084 | 94.147
8.5 | 1.239 | 0.01353 | -0.085 | 91.602
9 | 1.257 | 0.01421 | -0.086 | 88.466
9.5 | 1.267 | 0.01496 | -0.087 | 84.664
10 | 1.267 | 0.01578 | -0.088 | 80.297
10.5 | 1.258 | 0.01694 | -0.089 | 74.245
11 | 1.238 | 0.018 | -0.09 | 68.785
11.5 | 1.209 | 0.01912 | -0.091 | 63.218
12 | 1.169 | 0.02049 | -0.092 | 57.039
12.5 | 1.102 | 0.02291 | -0.092 | 48.098
13 | 0.881 | 0.0782 | -0.063 | 11.268
13.5 | 0.802 | 0.09213 | -0.055 | 8.702
14 | 0.727 | 0.09976 | -0.053 | 7.286
14.5 | 0.647 | 0.10769 | -0.051 | 6.009

## 86. Re 6M Mach 0.25 (2)
BIGFOIL.COM POLAR EXPORT
NACA67-413 a=0.6
NACA67-413 a=0.6 |  |  |  | Cl Max: | 1.5431 | at alpha= | 17.5 | deg
XFOIL ncrit=9 |  |  |  | L/D Max: | 170.924 | at alpha= | 1.5 | deg
Re: | 6000000 |  |  | Cd Min: | 0.1867 | at alpha= | -19 | deg
Mach: | 0.25 |  |  | Cl=0 at alpha= | -3.227 | deg
|  |  |  | @ Cl=0.1, Cd= | 0.0053523
|  |  |  | @ Cl=0.4, Cd= | 0.0035549
|  |  |  | @ Cl=0.6, Cd= | 0.005146
alpha (deg) | Cl | Cd | Cm | Cl/Cd
-19 | -0.4463 | 0.1867 | -0.0494 | -2.3905
-18.5 | -0.4331 | 0.17921 | -0.0536 | -2.4167
-18 | -0.4176 | 0.17256 | -0.0578 | -2.42
-17.5 | -0.3999 | 0.16674 | -0.0616 | -2.3983
-17 | -0.3906 | 0.1581 | -0.066 | -2.4706
-16 | -0.3646 | 0.14349 | -0.0743 | -2.5409
-15 | -0.9284 | 0.03535 | -0.1334 | -26.2631
-14.5 | -0.9339 | 0.03164 | -0.1297 | -29.5164
-14 | -0.9888 | 0.02545 | -0.1203 | -38.8527
-13.5 | -0.968 | 0.02384 | -0.1152 | -40.604
-13 | -0.9757 | 0.02083 | -0.1061 | -46.8411
-12.5 | -0.9604 | 0.0188 | -0.0992 | -51.0851
-12 | -0.9332 | 0.01664 | -0.0942 | -56.0817
-11.5 | -0.8936 | 0.01514 | -0.0906 | -59.0225
-11 | -0.8517 | 0.01366 | -0.0875 | -62.3499
-10.5 | -0.8049 | 0.01249 | -0.085 | -64.4436
-10 | -0.7574 | 0.0113 | -0.0827 | -67.0265
-9.5 | -0.7093 | 0.0101 | -0.0805 | -70.2277
-9 | -0.6551 | 0.00946 | -0.0794 | -69.2495
-8.5 | -0.6001 | 0.0089 | -0.0784 | -67.427
-8 | -0.5446 | 0.00841 | -0.0776 | -64.7562
-7.5 | -0.4885 | 0.00798 | -0.077 | -61.2155
-7 | -0.4321 | 0.0076 | -0.0766 | -56.8553
-6.5 | -0.3753 | 0.00727 | -0.0763 | -51.6231
-6 | -0.3197 | 0.00688 | -0.0758 | -46.468
-5.5 | -0.2627 | 0.00662 | -0.0757 | -39.6828
-5 | -0.2051 | 0.00636 | -0.0757 | -32.2484
-4 | -0.0899 | 0.00588 | -0.076 | -15.2891
-3.5 | -0.0315 | 0.00571 | -0.0764 | -5.5166
-3 | 0.0262 | 0.00552 | -0.0767 | 4.7464
-2.5 | 0.0844 | 0.00539 | -0.0771 | 15.6586
-2 | 0.1424 | 0.00525 | -0.0775 | 27.1238
-1.5 | 0.2004 | 0.00505 | -0.078 | 39.6832
-1 | 0.2568 | 0.00477 | -0.0782 | 53.8365
-0.5 | 0.3103 | 0.0044 | -0.0778 | 70.5227
0 | 0.3635 | 0.00399 | -0.0774 | 91.1028
0.5 | 0.413 | 0.0034 | -0.0764 | 121.4706
1 | 0.4626 | 0.00286 | -0.0753 | 161.7483
1.5 | 0.5179 | 0.00303 | -0.0751 | 170.9241
2 | 0.5663 | 0.00346 | -0.0736 | 163.6705
2.5 | 0.5839 | 0.00465 | -0.0657 | 125.5699
3 | 0.605 | 0.0053 | -0.0584 | 114.1509
3.5 | 0.6226 | 0.00598 | -0.0505 | 104.1137
4 | 0.6453 | 0.00679 | -0.0439 | 95.0368
4.5 | 0.6724 | 0.00757 | -0.0384 | 88.8243
5 | 0.7039 | 0.00833 | -0.0339 | 84.5018
6 | 0.7797 | 0.0096 | -0.0275 | 81.2188
6.5 | 0.8223 | 0.01013 | -0.0251 | 81.1747
7 | 0.8661 | 0.01061 | -0.0231 | 81.6305
7.5 | 0.9079 | 0.01118 | -0.0206 | 81.2075
8 | 0.9501 | 0.01178 | -0.0183 | 80.6537
8.5 | 0.99 | 0.01244 | -0.0156 | 79.582
9 | 1.0312 | 0.01312 | -0.0132 | 78.5976
9.5 | 1.0692 | 0.01388 | -0.0102 | 77.0317
10 | 1.1097 | 0.01461 | -0.0077 | 75.9548
10.5 | 1.1446 | 0.01557 | -0.0043 | 73.5132
11 | 1.1832 | 0.01634 | -0.0015 | 72.4113
11.5 | 1.2418 | 0.01747 | -0.0033 | 71.0819
12 | 1.3041 | 0.01879 | -0.0061 | 69.4039
12.5 | 1.3346 | 0.02005 | -0.0022 | 66.5636
13 | 1.3677 | 0.02133 | 0.0011 | 64.121
13.5 | 1.3983 | 0.0228 | 0.0045 | 61.3289
14 | 1.427 | 0.02446 | 0.0081 | 58.3401
14.5 | 1.4526 | 0.02638 | 0.0118 | 55.0644
15 | 1.4795 | 0.02832 | 0.0151 | 52.2422
15.5 | 1.5012 | 0.0307 | 0.0187 | 48.899
16 | 1.5169 | 0.0336 | 0.0225 | 45.1458
16.5 | 1.5277 | 0.0371 | 0.0262 | 41.1779
17 | 1.5408 | 0.0406 | 0.0292 | 37.9507
17.5 | 1.5431 | 0.04528 | 0.032 | 34.0791
18 | 1.5388 | 0.05089 | 0.0342 | 30.2378
18.5 | 1.5332 | 0.05711 | 0.0354 | 26.8464
19 | 1.5086 | 0.06594 | 0.0352 | 22.8784
19.5 | 1.4912 | 0.07481 | 0.0333 | 19.9332
20 | 1.4465 | 0.08818 | 0.0282 | 16.4039

## 87. Re 6M Mach 0.50 (1)
BIGFOIL.COM POLAR EXPORT
NACA67-413 a=0.6
NACA67-413 a=0.6 |  |  |  | Cl Max: | 1.24 | at alpha= | 20 | deg
JavaFoil+Calcfoil stall+Eppler ext transition |  |  |  | L/D Max: | 162.991 | at alpha= | 2 | deg
Re: | 6000000 |  |  | Cd Min: | 0.00356 | at alpha= | -0.5 | deg
Mach: | 0.5 |  |  | Cl=0 at alpha= | -2.8261 | deg
|  |  |  | @ Cl=0.1, Cd= | 0.0059936
|  |  |  | @ Cl=0.4, Cd= | 0.003654
|  |  |  | @ Cl=0.6, Cd= | 0.003958
alpha (deg) | Cl | Cd | Cm | Cl/Cd
-20 | -0.942 | 0.1549 | -0.017 | -6.084
-19.5 | -0.918 | 0.15394 | -0.018 | -5.961
-19 | -0.89 | 0.14504 | -0.019 | -6.138
-18.5 | -0.862 | 0.14193 | -0.019 | -6.072
-18 | -0.834 | 0.1362 | -0.019 | -6.12
-17.5 | -0.807 | 0.13185 | -0.019 | -6.118
-17 | -0.78 | 0.12786 | -0.02 | -6.099
-16.5 | -0.753 | 0.123 | -0.02 | -6.121
-16 | -0.726 | 0.11912 | -0.021 | -6.095
-15.5 | -0.698 | 0.11545 | -0.021 | -6.043
-15 | -0.67 | 0.10691 | -0.021 | -6.269
-14.5 | -0.643 | 0.09929 | -0.022 | -6.479
-14 | -0.616 | 0.09249 | -0.022 | -6.661
-13.5 | -0.589 | 0.08642 | -0.023 | -6.815
-13 | -0.561 | 0.09799 | -0.023 | -5.726
-12.5 | -0.533 | 0.08996 | -0.023 | -5.93
-12 | -0.506 | 0.0818 | -0.024 | -6.189
-11.5 | -0.479 | 0.07424 | -0.025 | -6.455
-11 | -0.452 | 0.06853 | -0.026 | -6.596
-10.5 | -0.425 | 0.06288 | -0.027 | -6.763
-10 | -0.396 | 0.07403 | -0.025 | -5.346
-9.5 | -0.368 | 0.06495 | -0.025 | -5.67
-9 | -0.341 | 0.05821 | -0.027 | -5.859
-8.5 | -0.314 | 0.05305 | -0.028 | -5.92
-8 | -0.287 | 0.04813 | -0.031 | -5.97
-7.5 | -0.258 | 0.05169 | -0.027 | -4.992
-7 | -0.231 | 0.04566 | -0.03 | -5.061
-6.5 | -0.318 | 0.04173 | -0.032 | -7.63
-6 | -0.378 | 0.00825 | -0.061 | -45.841
-5.5 | -0.337 | 0.00776 | -0.062 | -43.425
-5 | -0.284 | 0.00626 | -0.063 | -45.301
-4.5 | -0.224 | 0.00641 | -0.065 | -34.899
-4 | -0.159 | 0.00602 | -0.066 | -26.477
-3.5 | -0.093 | 0.00583 | -0.067 | -15.881
-3 | -0.024 | 0.00549 | -0.068 | -4.421
-2.5 | 0.045 | 0.00575 | -0.07 | 7.823
-2 | 0.115 | 0.00606 | -0.071 | 18.913
-1.5 | 0.185 | 0.0059 | -0.072 | 31.271
-1 | 0.256 | 0.00437 | -0.073 | 58.553
-0.5 | 0.326 | 0.00356 | -0.074 | 91.587
0 | 0.393 | 0.00365 | -0.076 | 107.788
0.5 | 0.463 | 0.00369 | -0.077 | 125.295
1 | 0.532 | 0.00382 | -0.078 | 138.987
1.5 | 0.601 | 0.00396 | -0.079 | 151.845
2 | 0.669 | 0.00411 | -0.08 | 162.991
2.5 | 0.733 | 0.00519 | -0.081 | 141.143
3 | 0.798 | 0.0063 | -0.082 | 126.634
3.5 | 0.863 | 0.00736 | -0.084 | 117.195
4 | 0.926 | 0.00855 | -0.085 | 108.318
4.5 | 0.986 | 0.01078 | -0.086 | 91.5
5 | 1.043 | 0.01132 | -0.087 | 92.119
5.5 | 1.094 | 0.01191 | -0.088 | 91.865
6 | 1.138 | 0.01287 | -0.089 | 88.433
6.5 | 1.171 | 0.01368 | -0.09 | 85.634
7 | 1.184 | 0.0146 | -0.092 | 81.129
7.5 | 1.142 | 0.0157 | -0.093 | 72.711
8 | 0.594 | 0.05382 | -0.049 | 11.037
8.5 | 0.751 | 0.01817 | -0.095 | 41.343
9 | 0.649 | 0.05969 | -0.053 | 10.879
9.5 | 0.814 | 0.01987 | -0.097 | 40.967
10 | 0.702 | 0.06669 | -0.053 | 10.531
10.5 | 0.727 | 0.0745 | -0.049 | 9.752
11 | 0.907 | 0.02252 | -0.1 | 40.285
11.5 | 0.788 | 0.07366 | -0.061 | 10.702
12 | 0.809 | 0.08382 | -0.055 | 9.649
12.5 | 0.835 | 0.09154 | -0.056 | 9.123
13 | 0.862 | 0.08764 | -0.056 | 9.83
13.5 | 0.888 | 0.0948 | -0.056 | 9.362
14 | 0.915 | 0.10382 | -0.059 | 8.813
14.5 | 0.945 | 0.1089 | -0.063 | 8.677
15 | 0.968 | 0.11267 | -0.061 | 8.591
15.5 | 0.994 | 0.1152 | -0.062 | 8.631
16 | 1.024 | 0.11965 | -0.066 | 8.556
16.5 | 1.058 | 0.12237 | -0.072 | 8.65
17 | 1.075 | 0.12845 | -0.067 | 8.37
17.5 | 1.102 | 0.13353 | -0.068 | 8.25
18 | 1.134 | 0.13819 | -0.073 | 8.204
18.5 | 1.168 | 0.13924 | -0.078 | 8.386
19 | 1.182 | 0.1459 | -0.073 | 8.102
19.5 | 1.208 | 0.15024 | -0.074 | 8.042
20 | 1.24 | 0.15329 | -0.078 | 8.092

## 88. Re 6M Mach 0.50 (2)
BIGFOIL.COM POLAR EXPORT
NACA67-413 a=0.6
NACA67-413 a=0.6 |  |  |  | Cl Max: | 1.1656 | at alpha= | 10.5 | deg
XFOIL ncrit=9 |  |  |  | L/D Max: | 188.494 | at alpha= | 1.5 | deg
Re: | 6000000 |  |  | Cd Min: | 0.22403 | at alpha= | -20 | deg
Mach: | 0.5 |  |  | Cl=0 at alpha= | -3.3427 | deg
|  |  |  | @ Cl=0.1, Cd= | 0.0056063
|  |  |  | @ Cl=0.4, Cd= | 0.0043795
|  |  |  | @ Cl=0.6, Cd= | 0.0031944
alpha (deg) | Cl | Cd | Cm | Cl/Cd
-20 | -0.4795 | 0.22403 | -0.0435 | -2.1403
-19.5 | -0.4582 | 0.21689 | -0.0482 | -2.1126
-19 | -0.4375 | 0.20949 | -0.0529 | -2.0884
-18.5 | -0.4216 | 0.20008 | -0.0576 | -2.1072
-18 | -0.4035 | 0.19191 | -0.0622 | -2.1025
-17.5 | -0.3815 | 0.18535 | -0.0666 | -2.0583
-17 | -0.3631 | 0.17736 | -0.0712 | -2.0472
-16.5 | -0.3486 | 0.16829 | -0.0758 | -2.0714
-16 | -0.3274 | 0.16162 | -0.0802 | -2.0257
-15.5 | -0.3086 | 0.1542 | -0.0846 | -2.0013
-15 | -0.2919 | 0.14636 | -0.0891 | -1.9944
-14.5 | -0.2781 | 0.13796 | -0.0936 | -2.0158
-14 | -0.258 | 0.13156 | -0.0976 | -1.9611
-13.5 | -0.2455 | 0.12349 | -0.102 | -1.988
-13 | -0.2317 | 0.11609 | -0.106 | -1.9959
-12.5 | -0.2213 | 0.10796 | -0.1103 | -2.0498
-12 | -0.2174 | 0.09924 | -0.1149 | -2.1906
-11.5 | -0.2106 | 0.09133 | -0.119 | -2.3059
-11 | -0.2078 | 0.0833 | -0.1231 | -2.4946
-10.5 | -0.2273 | 0.07259 | -0.1287 | -3.1313
-10 | -0.2481 | 0.06245 | -0.1344 | -3.9728
-9.5 | -0.2654 | 0.05241 | -0.1424 | -5.0639
-9 | -0.2978 | 0.04361 | -0.1456 | -6.8287
-8.5 | -0.3401 | 0.03685 | -0.1402 | -9.2293
-8 | -0.3768 | 0.03114 | -0.1302 | -12.1002
-7.5 | -0.4018 | 0.02393 | -0.1207 | -16.7906
-7 | -0.4268 | 0.01545 | -0.1095 | -27.6246
-6.5 | -0.4028 | 0.01008 | -0.1025 | -39.9603
-6 | -0.344 | 0.00839 | -0.0991 | -41.0012
-5.5 | -0.2826 | 0.00739 | -0.0963 | -38.2409
-5 | -0.2173 | 0.00688 | -0.0945 | -31.5843
-4.5 | -0.1512 | 0.00653 | -0.0933 | -23.1547
-4 | -0.0861 | 0.00621 | -0.0923 | -13.8647
-3.5 | -0.0208 | 0.00598 | -0.0917 | -3.4783
-3 | 0.0453 | 0.00579 | -0.0915 | 7.8238
-2.5 | 0.1108 | 0.00557 | -0.0914 | 19.8923
-2 | 0.1766 | 0.0054 | -0.0915 | 32.7037
-1.5 | 0.2418 | 0.00524 | -0.0916 | 46.145
-1 | 0.3049 | 0.00505 | -0.0915 | 60.3762
-0.5 | 0.3652 | 0.00465 | -0.0909 | 78.5376
0 | 0.4218 | 0.00421 | -0.0896 | 100.19
0.5 | 0.4731 | 0.00354 | -0.0874 | 133.6441
1 | 0.5259 | 0.003 | -0.0853 | 175.3
1.5 | 0.5881 | 0.00312 | -0.0848 | 188.4936
2 | 0.6409 | 0.00345 | -0.0823 | 185.7681
2.5 | 0.6361 | 0.0044 | -0.0676 | 144.5682
3 | 0.6143 | 0.00585 | -0.0504 | 105.0085
3.5 | 0.6265 | 0.00702 | -0.0406 | 89.245
4 | 0.6482 | 0.00816 | -0.0328 | 79.4363
4.5 | 0.6732 | 0.00932 | -0.0258 | 72.2318
5 | 0.7041 | 0.01041 | -0.02 | 67.6369
5.5 | 0.739 | 0.0115 | -0.0148 | 64.2609
6 | 0.7851 | 0.01226 | -0.0114 | 64.0375
6.5 | 0.8337 | 0.013 | -0.0082 | 64.1308
7 | 0.8816 | 0.01383 | -0.0048 | 63.7455
7.5 | 0.9295 | 0.01468 | -0.0012 | 63.3174
8 | 0.9761 | 0.01569 | 0.0026 | 62.2116
8.5 | 1.0229 | 0.0167 | 0.0067 | 61.2515
9 | 1.066 | 0.018 | 0.0115 | 59.2222
9.5 | 1.1101 | 0.01932 | 0.0164 | 57.4586
10 | 1.1453 | 0.02115 | 0.0224 | 54.1513
10.5 | 1.1656 | 0.02387 | 0.03 | 48.8312
11.5 | 1.16 | 0.03654 | 0.0404 | 31.746
12 | 1.1339 | 0.04623 | 0.0417 | 24.5274
12.5 | 1.0824 | 0.05487 | 0.0474 | 19.7266
13 | 1.0456 | 0.06554 | 0.0462 | 15.9536
13.5 | 1.0061 | 0.07841 | 0.041 | 12.8313
14 | 0.9746 | 0.09223 | 0.0329 | 10.5671
14.5 | 0.9498 | 0.10694 | 0.0234 | 8.8816
15 | 0.9298 | 0.12122 | 0.015 | 7.6704
15.5 | 0.9097 | 0.13546 | 0.0065 | 6.7156

## 89. Re 7M Mach 0.00 (1)
BIGFOIL.COM POLAR EXPORT
NACA67-413 a=0.6
NACA67-413 a=0.6 |  |  |  | Cl Max: | 1.32 | at alpha= | 11.5 | deg
JavaFoil+Calcfoil stall+Eppler ext transition |  |  |  | L/D Max: | 160.219 | at alpha= | 1.5 | deg
Re: | 7000000 |  |  | Cd Min: | 0.00312 | at alpha= | 0.5 | deg
Mach: | 0 |  |  | Cl=0 at alpha= | -2.825 | deg
|  |  |  | @ Cl=0.1, Cd= | 0.00601
|  |  |  | @ Cl=0.4, Cd= | 0.0031254
|  |  |  | @ Cl=0.6, Cd= | 0.0045705
alpha (deg) | Cl | Cd | Cm | Cl/Cd
-15.5 | -0.63 | 0.10685 | -0.018 | -5.896
-15 | -0.645 | 0.10054 | -0.019 | -6.419
-14.5 | -0.659 | 0.09362 | -0.02 | -7.034
-14 | -0.668 | 0.08973 | -0.02 | -7.442
-13.5 | -0.672 | 0.08424 | -0.021 | -7.98
-13 | -0.668 | 0.07964 | -0.022 | -8.387
-12.5 | -0.665 | 0.07188 | -0.024 | -9.247
-12 | -0.658 | 0.065 | -0.026 | -10.129
-11.5 | -0.655 | 0.0548 | -0.029 | -11.945
-11 | -0.643 | 0.04854 | -0.031 | -13.255
-10.5 | -0.73 | 0.01035 | -0.043 | -70.536
-10 | -0.706 | 0.00962 | -0.044 | -73.389
-9.5 | -0.677 | 0.00908 | -0.045 | -74.501
-9 | -0.643 | 0.00868 | -0.046 | -74.025
-8.5 | -0.605 | 0.00696 | -0.048 | -86.918
-8 | -0.563 | 0.00724 | -0.049 | -77.808
-7.5 | -0.518 | 0.00758 | -0.05 | -68.348
-7 | -0.47 | 0.00772 | -0.051 | -60.918
-6.5 | -0.42 | 0.0074 | -0.052 | -56.7
-6 | -0.367 | 0.00713 | -0.053 | -51.469
-5.5 | -0.312 | 0.00699 | -0.054 | -44.676
-5 | -0.256 | 0.00676 | -0.055 | -37.911
-4.5 | -0.199 | 0.00666 | -0.056 | -29.861
-4 | -0.14 | 0.00646 | -0.057 | -21.714
-3.5 | -0.081 | 0.00636 | -0.058 | -12.741
-3 | -0.021 | 0.00619 | -0.059 | -3.417
-2.5 | 0.039 | 0.00608 | -0.061 | 6.427
-2 | 0.1 | 0.00601 | -0.062 | 16.569
-1.5 | 0.16 | 0.00581 | -0.063 | 27.572
-1 | 0.221 | 0.00443 | -0.064 | 49.999
-0.5 | 0.282 | 0.00381 | -0.065 | 74.06
0 | 0.342 | 0.00323 | -0.066 | 105.825
0.5 | 0.403 | 0.00312 | -0.067 | 129.253
1 | 0.463 | 0.00319 | -0.068 | 145.267
1.5 | 0.523 | 0.00326 | -0.069 | 160.219
2 | 0.582 | 0.00434 | -0.07 | 134.023
2.5 | 0.639 | 0.00507 | -0.071 | 125.842
3 | 0.697 | 0.00551 | -0.072 | 126.47
3.5 | 0.754 | 0.00627 | -0.073 | 120.384
4 | 0.811 | 0.00695 | -0.074 | 116.763
4.5 | 0.866 | 0.00795 | -0.075 | 109.048
5 | 0.92 | 0.0091 | -0.076 | 101.127
5.5 | 0.973 | 0.00946 | -0.077 | 102.863
6 | 1.025 | 0.00982 | -0.078 | 104.353
6.5 | 1.074 | 0.01024 | -0.079 | 104.852
7 | 1.12 | 0.01086 | -0.08 | 103.082
7.5 | 1.161 | 0.01131 | -0.081 | 102.676
8 | 1.198 | 0.01181 | -0.082 | 101.455
8.5 | 1.231 | 0.01234 | -0.083 | 99.75
9 | 1.259 | 0.01293 | -0.084 | 97.373
9.5 | 1.282 | 0.01354 | -0.085 | 94.752
10 | 1.3 | 0.01419 | -0.086 | 91.621
10.5 | 1.312 | 0.01491 | -0.087 | 87.996
11 | 1.319 | 0.01565 | -0.087 | 84.288
11.5 | 1.32 | 0.01637 | -0.088 | 80.658
12 | 1.316 | 0.0173 | -0.089 | 76.088
12.5 | 1.299 | 0.0184 | -0.09 | 70.599
13 | 1.276 | 0.01947 | -0.091 | 65.531
13.5 | 1.247 | 0.02077 | -0.092 | 60.013
14 | 1.214 | 0.02209 | -0.092 | 54.939
14.5 | 1.172 | 0.02459 | -0.092 | 47.661
15 | 1.127 | 0.02761 | -0.093 | 40.832
15.5 | 1.082 | 0.03053 | -0.093 | 35.447
16 | 0.92 | 0.08847 | -0.072 | 10.403
16.5 | 0.865 | 0.10854 | -0.064 | 7.97

## 90. Re 7M Mach 0.00 (2)
BIGFOIL.COM POLAR EXPORT
NACA67-413 a=0.6
NACA67-413 a=0.6 |  |  |  | Cl Max: | 1.6672 | at alpha= | 20 | deg
XFOIL ncrit=9 |  |  |  | L/D Max: | 165.615 | at alpha= | 1.5 | deg
Re: | 7000000 |  |  | Cd Min: | 0.04596 | at alpha= | 20 | deg
Mach: | 0 |  |  | Cl=0 at alpha= | -3.1869 | deg
|  |  |  | @ Cl=0.1, Cd= | 0.005125
|  |  |  | @ Cl=0.4, Cd= | 0.0035318
|  |  |  | @ Cl=0.6, Cd= | 0.0055082
alpha (deg) | Cl | Cd | Cm | Cl/Cd
-20 | -1.3339 | 0.0335 | -0.1205 | -39.8179
-19.5 | -1.3454 | 0.0295 | -0.1177 | -45.6068
-19 | -1.3485 | 0.02646 | -0.114 | -50.9637
-18.5 | -1.3457 | 0.02399 | -0.1097 | -56.0942
-18 | -1.3363 | 0.02203 | -0.1053 | -60.6582
-17.5 | -1.3281 | 0.02002 | -0.1003 | -66.3387
-17 | -1.3048 | 0.01885 | -0.0966 | -69.2202
-16.5 | -1.2825 | 0.01763 | -0.0925 | -72.7453
-16 | -1.2565 | 0.01657 | -0.0887 | -75.8298
-15.5 | -1.228 | 0.01566 | -0.0849 | -78.4163
-15 | -1.1985 | 0.01484 | -0.0811 | -80.7615
-14.5 | -1.1616 | 0.01416 | -0.0785 | -82.0339
-14 | -1.1206 | 0.01345 | -0.0767 | -83.316
-13.5 | -1.0763 | 0.01288 | -0.0754 | -83.5637
-13 | -1.0313 | 0.01225 | -0.0742 | -84.1878
-12.5 | -0.9844 | 0.01171 | -0.0733 | -84.0649
-12 | -0.936 | 0.01123 | -0.0726 | -83.3482
-11.5 | -0.886 | 0.01086 | -0.0722 | -81.5838
-11 | -0.8364 | 0.01041 | -0.0717 | -80.3458
-10.5 | -0.7871 | 0.00986 | -0.0711 | -79.8276
-10 | -0.7383 | 0.00922 | -0.0704 | -80.0759
-9.5 | -0.6869 | 0.00875 | -0.0701 | -78.5029
-9 | -0.6347 | 0.00835 | -0.0699 | -76.012
-8.5 | -0.5821 | 0.00797 | -0.0699 | -73.0364
-8 | -0.5288 | 0.00763 | -0.0699 | -69.3054
-7.5 | -0.4751 | 0.00733 | -0.07 | -64.8158
-7 | -0.421 | 0.00706 | -0.0701 | -59.6317
-6.5 | -0.3669 | 0.00677 | -0.0702 | -54.195
-6 | -0.3129 | 0.0065 | -0.0703 | -48.1385
-5.5 | -0.2577 | 0.00627 | -0.0707 | -41.1005
-5 | -0.2026 | 0.00602 | -0.071 | -33.6545
-4.5 | -0.1468 | 0.00583 | -0.0714 | -25.1801
-4 | -0.0912 | 0.00562 | -0.0718 | -16.2278
-3.5 | -0.035 | 0.00547 | -0.0724 | -6.3985
-3 | 0.0209 | 0.0053 | -0.0728 | 3.9434
-2.5 | 0.0771 | 0.00519 | -0.0733 | 14.8555
-2 | 0.1335 | 0.00503 | -0.0739 | 26.5408
-1.5 | 0.1898 | 0.00484 | -0.0744 | 39.2149
-1 | 0.2441 | 0.00461 | -0.0746 | 52.9501
-0.5 | 0.2977 | 0.00428 | -0.0747 | 69.5561
0 | 0.35 | 0.00397 | -0.0745 | 88.1612
0.5 | 0.4002 | 0.00353 | -0.074 | 113.3711
1 | 0.4446 | 0.00283 | -0.0724 | 157.1025
1.5 | 0.4985 | 0.00301 | -0.0724 | 165.6146
2 | 0.5354 | 0.00382 | -0.069 | 140.1571
2.5 | 0.5606 | 0.00483 | -0.0632 | 116.0663
3.5 | 0.6216 | 0.00588 | -0.0536 | 105.7143
4 | 0.6473 | 0.00649 | -0.0479 | 99.7381
4.5 | 0.6762 | 0.00716 | -0.043 | 94.4413
5 | 0.709 | 0.00776 | -0.0391 | 91.366
5.5 | 0.7455 | 0.00833 | -0.036 | 89.4958
6 | 0.7866 | 0.00878 | -0.0338 | 89.59
6.5 | 0.8277 | 0.00921 | -0.0317 | 89.8697
7 | 0.8698 | 0.00963 | -0.0298 | 90.3219
7.5 | 0.9116 | 0.01009 | -0.028 | 90.3469
8 | 0.9513 | 0.01059 | -0.0258 | 89.83
8.5 | 0.9923 | 0.01112 | -0.0239 | 89.2356
9 | 1.0301 | 0.01171 | -0.0215 | 87.9675
9.5 | 1.0689 | 0.01234 | -0.0194 | 86.6207
10 | 1.1071 | 0.01293 | -0.0173 | 85.6226
10.5 | 1.1437 | 0.01365 | -0.0149 | 83.7875
11 | 1.1802 | 0.01432 | -0.0126 | 82.4162
11.5 | 1.2149 | 0.01501 | -0.01 | 80.9394
12 | 1.2695 | 0.01583 | -0.012 | 80.1958
12.5 | 1.3288 | 0.01697 | -0.0155 | 78.3029
13 | 1.359 | 0.01796 | -0.0125 | 75.6682
13.5 | 1.3919 | 0.01891 | -0.0101 | 73.6066
14 | 1.4239 | 0.01995 | -0.0078 | 71.3734
14.5 | 1.4534 | 0.02117 | -0.0053 | 68.6538
15 | 1.4823 | 0.02242 | -0.0028 | 66.1151
15.5 | 1.507 | 0.02399 | 0 | 62.8178
16 | 1.5325 | 0.02554 | 0.0026 | 60.0039
16.5 | 1.5581 | 0.02715 | 0.005 | 57.3886
17 | 1.5802 | 0.02905 | 0.0075 | 54.3959
17.5 | 1.6006 | 0.03112 | 0.0099 | 51.4332
18 | 1.6189 | 0.03342 | 0.0123 | 48.4411
18.5 | 1.6351 | 0.03601 | 0.0146 | 45.4068
19 | 1.6434 | 0.03935 | 0.0171 | 41.7637
19.5 | 1.6585 | 0.04229 | 0.0187 | 39.2173
20 | 1.6672 | 0.04596 | 0.0203 | 36.275

## 91. Re 7M Mach 0.10 (1)
BIGFOIL.COM POLAR EXPORT
NACA67-413 a=0.6
NACA67-413 a=0.6 |  |  |  | Cl Max: | 1.311 | at alpha= | 11 | deg
JavaFoil+Calcfoil stall+Eppler ext transition |  |  |  | L/D Max: | 173.439 | at alpha= | 1.5 | deg
Re: | 7000000 |  |  | Cd Min: | 0.00303 | at alpha= | 1.5 | deg
Mach: | 0.1 |  |  | Cl=0 at alpha= | -2.825 | deg
|  |  |  | @ Cl=0.1, Cd= | 0.00598
|  |  |  | @ Cl=0.4, Cd= | 0.003129
|  |  |  | @ Cl=0.6, Cd= | 0.0045595
alpha (deg) | Cl | Cd | Cm | Cl/Cd
-15.5 | -0.599 | 0.1074 | -0.018 | -5.58
-15 | -0.617 | 0.10351 | -0.018 | -5.961
-14.5 | -0.634 | 0.09538 | -0.019 | -6.646
-14 | -0.647 | 0.0904 | -0.02 | -7.16
-13.5 | -0.655 | 0.08455 | -0.021 | -7.745
-13 | -0.653 | 0.08106 | -0.021 | -8.053
-12.5 | -0.651 | 0.07382 | -0.023 | -8.816
-12 | -0.645 | 0.06767 | -0.025 | -9.538
-11.5 | -0.639 | 0.06048 | -0.027 | -10.563
-11 | -0.626 | 0.0557 | -0.029 | -11.248
-10.5 | -0.721 | 0.0109 | -0.043 | -66.185
-10 | -0.702 | 0.0098 | -0.044 | -71.565
-9.5 | -0.674 | 0.00916 | -0.046 | -73.571
-9 | -0.641 | 0.00877 | -0.047 | -73.098
-8.5 | -0.604 | 0.00696 | -0.048 | -86.813
-8 | -0.563 | 0.00736 | -0.049 | -76.516
-7.5 | -0.519 | 0.00762 | -0.05 | -68.069
-7 | -0.472 | 0.00729 | -0.051 | -64.666
-6.5 | -0.421 | 0.00752 | -0.052 | -55.973
-6 | -0.368 | 0.00725 | -0.053 | -50.831
-5.5 | -0.314 | 0.007 | -0.054 | -44.812
-5 | -0.257 | 0.00676 | -0.055 | -38.058
-4.5 | -0.2 | 0.00666 | -0.056 | -29.964
-4 | -0.141 | 0.00644 | -0.058 | -21.898
-3.5 | -0.081 | 0.00636 | -0.059 | -12.796
-3 | -0.021 | 0.00627 | -0.06 | -3.386
-2.5 | 0.039 | 0.00609 | -0.061 | 6.454
-2 | 0.1 | 0.00598 | -0.062 | 16.719
-1.5 | 0.161 | 0.0057 | -0.063 | 28.262
-1 | 0.222 | 0.00449 | -0.064 | 49.56
-0.5 | 0.283 | 0.00384 | -0.065 | 73.782
0 | 0.344 | 0.00323 | -0.066 | 106.552
0.5 | 0.405 | 0.00312 | -0.067 | 129.795
1 | 0.465 | 0.00319 | -0.068 | 145.656
1.5 | 0.526 | 0.00303 | -0.069 | 173.439
2 | 0.585 | 0.00437 | -0.07 | 133.932
2.5 | 0.642 | 0.00509 | -0.071 | 126.077
3 | 0.7 | 0.00553 | -0.072 | 126.634
3.5 | 0.758 | 0.0063 | -0.073 | 120.274
4 | 0.815 | 0.00698 | -0.074 | 116.69
4.5 | 0.87 | 0.00808 | -0.075 | 107.725
5 | 0.925 | 0.00916 | -0.076 | 100.927
5.5 | 0.978 | 0.00951 | -0.077 | 102.798
6 | 1.029 | 0.00988 | -0.078 | 104.109
6.5 | 1.078 | 0.01032 | -0.079 | 104.475
7 | 1.124 | 0.01095 | -0.08 | 102.659
7.5 | 1.165 | 0.01139 | -0.081 | 102.233
8 | 1.201 | 0.01192 | -0.082 | 100.775
8.5 | 1.233 | 0.01249 | -0.083 | 98.71
9 | 1.26 | 0.01303 | -0.084 | 96.75
9.5 | 1.282 | 0.01371 | -0.085 | 93.483
10 | 1.297 | 0.01436 | -0.086 | 90.336
10.5 | 1.307 | 0.0151 | -0.087 | 86.595
11 | 1.311 | 0.01588 | -0.088 | 82.545
11.5 | 1.309 | 0.01668 | -0.089 | 78.496
12 | 1.301 | 0.01757 | -0.09 | 74.061
12.5 | 1.279 | 0.01874 | -0.09 | 68.264
13 | 1.251 | 0.01986 | -0.091 | 63.007
13.5 | 1.216 | 0.02134 | -0.092 | 56.985
14 | 1.177 | 0.02282 | -0.093 | 51.565
14.5 | 1.131 | 0.0252 | -0.093 | 44.863
15 | 1.076 | 0.02975 | -0.092 | 36.169
15.5 | 0.931 | 0.07254 | -0.077 | 12.831
16 | 0.85 | 0.10653 | -0.062 | 7.976

## 92. Re 7M Mach 0.10 (2)
BIGFOIL.COM POLAR EXPORT
NACA67-413 a=0.6
NACA67-413 a=0.6 |  |  |  | Cl Max: | 1.6575 | at alpha= | 20 | deg
XFOIL ncrit=9 |  |  |  | L/D Max: | 166.578 | at alpha= | 1.5 | deg
Re: | 7000000 |  |  | Cd Min: | 0.04903 | at alpha= | 20 | deg
Mach: | 0.1 |  |  | Cl=0 at alpha= | -3.1907 | deg
|  |  |  | @ Cl=0.1, Cd= | 0.0051342
|  |  |  | @ Cl=0.4, Cd= | 0.0035631
|  |  |  | @ Cl=0.6, Cd= | 0.0055212
alpha (deg) | Cl | Cd | Cm | Cl/Cd
-20 | -1.2182 | 0.04696 | -0.1216 | -25.9412
-19.5 | -1.2893 | 0.03512 | -0.1247 | -36.7113
-19 | -1.2935 | 0.03134 | -0.1227 | -41.2731
-18.5 | -1.2978 | 0.02804 | -0.1193 | -46.2839
-18 | -1.3029 | 0.02499 | -0.1145 | -52.1369
-17.5 | -1.3094 | 0.02208 | -0.1084 | -59.3025
-17 | -1.2915 | 0.02054 | -0.1042 | -62.8773
-16.5 | -1.2747 | 0.01896 | -0.0994 | -67.231
-16 | -1.2523 | 0.01767 | -0.0949 | -70.8715
-15.5 | -1.2258 | 0.01657 | -0.0907 | -73.9771
-15 | -1.1982 | 0.01558 | -0.0864 | -76.9063
-14.5 | -1.1656 | 0.01483 | -0.0827 | -78.5974
-14 | -1.126 | 0.01401 | -0.0803 | -80.3712
-13.5 | -1.0818 | 0.01339 | -0.0787 | -80.7916
-13 | -1.0373 | 0.01267 | -0.0771 | -81.8706
-12.5 | -0.9906 | 0.01204 | -0.0758 | -82.2757
-12 | -0.9423 | 0.0115 | -0.0749 | -81.9391
-11.5 | -0.8919 | 0.01109 | -0.0742 | -80.4238
-11 | -0.842 | 0.01059 | -0.0735 | -79.509
-10 | -0.7428 | 0.00938 | -0.0719 | -79.1898
-9.5 | -0.6912 | 0.00887 | -0.0715 | -77.9256
-9 | -0.6386 | 0.00844 | -0.0712 | -75.6635
-8.5 | -0.5856 | 0.00804 | -0.071 | -72.8358
-8 | -0.5319 | 0.00769 | -0.0709 | -69.1678
-7.5 | -0.4778 | 0.00737 | -0.0709 | -64.8304
-7 | -0.4233 | 0.00709 | -0.071 | -59.7038
-6.5 | -0.3687 | 0.00682 | -0.071 | -54.0616
-6 | -0.3144 | 0.00653 | -0.0711 | -48.147
-5 | -0.2033 | 0.00604 | -0.0716 | -33.6589
-4.5 | -0.1472 | 0.00584 | -0.072 | -25.2055
-4 | -0.0913 | 0.00563 | -0.0724 | -16.2167
-3.5 | -0.0347 | 0.00548 | -0.0729 | -6.3321
-3 | 0.0214 | 0.00531 | -0.0734 | 4.0301
-2.5 | 0.078 | 0.0052 | -0.0739 | 15
-2 | 0.1348 | 0.00503 | -0.0744 | 26.7992
-1.5 | 0.1914 | 0.00485 | -0.075 | 39.4639
-1 | 0.2459 | 0.00462 | -0.0751 | 53.2251
-0.5 | 0.2998 | 0.00429 | -0.0752 | 69.8834
0 | 0.3524 | 0.00397 | -0.075 | 88.7657
0.5 | 0.4027 | 0.00354 | -0.0745 | 113.7571
1 | 0.4473 | 0.00283 | -0.0728 | 158.0565
1.5 | 0.5014 | 0.00301 | -0.0728 | 166.5781
2 | 0.5385 | 0.00382 | -0.0694 | 140.9686
2.5 | 0.5626 | 0.00484 | -0.0633 | 116.2397
3.5 | 0.6208 | 0.0059 | -0.0529 | 105.2203
4 | 0.6467 | 0.00652 | -0.0472 | 99.1871
4.5 | 0.6759 | 0.00721 | -0.0424 | 93.7448
5 | 0.7088 | 0.00782 | -0.0384 | 90.6394
5.5 | 0.745 | 0.00841 | -0.0352 | 88.585
6 | 0.787 | 0.00886 | -0.0331 | 88.8262
6.5 | 0.8276 | 0.00931 | -0.0308 | 88.8937
7 | 0.8706 | 0.00973 | -0.029 | 89.4758
7.5 | 0.9119 | 0.01021 | -0.027 | 89.3144
8 | 0.9523 | 0.01072 | -0.0248 | 88.834
8.5 | 0.9931 | 0.01127 | -0.0228 | 88.1189
9 | 1.0314 | 0.01187 | -0.0204 | 86.8913
9.5 | 1.0707 | 0.01251 | -0.0183 | 85.5875
10 | 1.1087 | 0.01313 | -0.016 | 84.4402
10.5 | 1.1457 | 0.01386 | -0.0136 | 82.6623
11 | 1.1816 | 0.01459 | -0.011 | 80.987
11.5 | 1.2177 | 0.01525 | -0.0085 | 79.8492
12 | 1.2741 | 0.01616 | -0.0108 | 78.8428
12.5 | 1.3334 | 0.01737 | -0.0142 | 76.7645
14.5 | 1.4557 | 0.0218 | -0.0029 | 66.7752
15 | 1.4839 | 0.02318 | -0.0002 | 64.0164
15.5 | 1.5103 | 0.02473 | 0.0025 | 61.0716
16 | 1.5349 | 0.0264 | 0.0053 | 58.1402
16.5 | 1.5589 | 0.02821 | 0.0079 | 55.2605
17 | 1.5817 | 0.03017 | 0.0104 | 52.4263
17.5 | 1.5984 | 0.0326 | 0.0133 | 49.0307
18 | 1.6129 | 0.03536 | 0.016 | 45.6137
18.5 | 1.628 | 0.0382 | 0.0183 | 42.6178
19 | 1.6401 | 0.04141 | 0.0204 | 39.6064
19.5 | 1.6521 | 0.04483 | 0.022 | 36.8526
20 | 1.6575 | 0.04903 | 0.0236 | 33.8058

## 93. Re 7M Mach 0.25 (1)
BIGFOIL.COM POLAR EXPORT
NACA67-413 a=0.6
NACA67-413 a=0.6 |  |  |  | Cl Max: | 1.268 | at alpha= | 10 | deg
JavaFoil+Calcfoil stall+Eppler ext transition |  |  |  | L/D Max: | 160.623 | at alpha= | 1 | deg
Re: | 7000000 |  |  | Cd Min: | 0.00297 | at alpha= | 1 | deg
Mach: | 0.25 |  |  | Cl=0 at alpha= | -2.8226 | deg
|  |  |  | @ Cl=0.1, Cd= | 0.0059429
|  |  |  | @ Cl=0.4, Cd= | 0.0031246
|  |  |  | @ Cl=0.6, Cd= | 0.11399
alpha (deg) | Cl | Cd | Cm | Cl/Cd
-14 | -0.464 | 0.09852 | -0.019 | -4.706
-13.5 | -0.5 | 0.09442 | -0.019 | -5.298
-13 | -0.524 | 0.08612 | -0.021 | -6.08
-12.5 | -0.541 | 0.08103 | -0.021 | -6.676
-12 | -0.553 | 0.07694 | -0.022 | -7.188
-11.5 | -0.56 | 0.07222 | -0.023 | -7.757
-11 | -0.562 | 0.06663 | -0.024 | -8.436
-10.5 | -0.559 | 0.06183 | -0.025 | -9.037
-10 | -0.553 | 0.05466 | -0.028 | -10.119
-9.5 | -0.571 | 0.03165 | -0.038 | -18.044
-9 | -0.626 | 0.00931 | -0.048 | -67.2
-8.5 | -0.597 | 0.00881 | -0.049 | -67.794
-8 | -0.562 | 0.00835 | -0.05 | -67.247
-7.5 | -0.521 | 0.0073 | -0.051 | -71.371
-7 | -0.476 | 0.00697 | -0.052 | -68.281
-6.5 | -0.427 | 0.00724 | -0.054 | -59.011
-6 | -0.375 | 0.00691 | -0.055 | -54.288
-5.5 | -0.32 | 0.00719 | -0.056 | -44.581
-5 | -0.263 | 0.00694 | -0.057 | -37.942
-4.5 | -0.205 | 0.00681 | -0.058 | -30.058
-4 | -0.145 | 0.00659 | -0.059 | -21.936
-3.5 | -0.084 | 0.0065 | -0.06 | -12.86
-3 | -0.022 | 0.00631 | -0.061 | -3.455
-2.5 | 0.04 | 0.0062 | -0.062 | 6.504
-2 | 0.103 | 0.00593 | -0.064 | 17.34
-1.5 | 0.165 | 0.00572 | -0.065 | 28.907
-1 | 0.229 | 0.00453 | -0.066 | 50.515
-0.5 | 0.291 | 0.00366 | -0.067 | 79.486
0 | 0.353 | 0.00305 | -0.068 | 115.787
0.5 | 0.416 | 0.00315 | -0.069 | 132.082
1 | 0.478 | 0.00297 | -0.07 | 160.623
1.5 | 0.54 | 0.00367 | -0.071 | 147.203
2 | 0.6 | 0.00446 | -0.072 | 134.487
2.5 | 0.658 | 0.00522 | -0.073 | 126.194
3 | 0.718 | 0.00568 | -0.074 | 126.44
3.5 | 0.778 | 0.00654 | -0.075 | 118.902
4 | 0.836 | 0.00727 | -0.076 | 114.932
4.5 | 0.892 | 0.00898 | -0.077 | 99.29
5 | 0.948 | 0.00946 | -0.078 | 100.192
5.5 | 1.001 | 0.00987 | -0.079 | 101.435
6 | 1.052 | 0.01028 | -0.08 | 102.349
6.5 | 1.101 | 0.01077 | -0.081 | 102.156
7 | 1.145 | 0.01145 | -0.082 | 100.047
7.5 | 1.183 | 0.01199 | -0.083 | 98.625
8 | 1.215 | 0.01255 | -0.084 | 96.802
8.5 | 1.24 | 0.01317 | -0.085 | 94.196
9 | 1.258 | 0.01383 | -0.086 | 90.976
9.5 | 1.267 | 0.01455 | -0.087 | 87.095
10 | 1.268 | 0.01535 | -0.088 | 82.605
10.5 | 1.258 | 0.01647 | -0.089 | 76.411
11 | 1.239 | 0.01748 | -0.09 | 70.867
11.5 | 1.21 | 0.01859 | -0.091 | 65.081
12 | 1.17 | 0.01987 | -0.092 | 58.885
12.5 | 1.105 | 0.02193 | -0.092 | 50.4
13 | 0.897 | 0.06916 | -0.069 | 12.972
13.5 | 0.804 | 0.08972 | -0.057 | 8.961
14 | 0.728 | 0.09852 | -0.054 | 7.385
14.5 | 0.648 | 0.10674 | -0.051 | 6.068
15 | 0.564 | 0.11399 | -0.051 | 4.949

## 94. Re 7M Mach 0.25 (2)
BIGFOIL.COM POLAR EXPORT
NACA67-413 a=0.6
NACA67-413 a=0.6 |  |  |  | Cl Max: | 1.5686 | at alpha= | 17.5 | deg
XFOIL ncrit=9 |  |  |  | L/D Max: | 170.726 | at alpha= | 1.5 | deg
Re: | 7000000 |  |  | Cd Min: | 0.19978 | at alpha= | -20 | deg
Mach: | 0.25 |  |  | Cl=0 at alpha= | -3.2133 | deg
|  |  |  | @ Cl=0.1, Cd= | 0.0051815
|  |  |  | @ Cl=0.4, Cd= | 0.0036754
|  |  |  | @ Cl=0.6, Cd= | 0.0055649
alpha (deg) | Cl | Cd | Cm | Cl/Cd
-20 | -0.4773 | 0.19978 | -0.0413 | -2.3891
-19.5 | -0.4625 | 0.19292 | -0.0454 | -2.3974
-18.5 | -0.4367 | 0.17782 | -0.0541 | -2.4559
-17.5 | -0.403 | 0.16551 | -0.062 | -2.4349
-16.5 | -0.3958 | 0.14555 | -0.072 | -2.7193
-15 | -1.043 | 0.02806 | -0.1284 | -37.1703
-14.5 | -1.025 | 0.02619 | -0.1238 | -39.1371
-14 | -1.0528 | 0.02199 | -0.1141 | -47.8763
-13.5 | -1.0234 | 0.02091 | -0.1092 | -48.9431
-13 | -1.0176 | 0.01866 | -0.1008 | -54.5338
-12.5 | -0.9934 | 0.01648 | -0.0951 | -60.2791
-12 | -0.9571 | 0.0148 | -0.091 | -64.6689
-11.5 | -0.9108 | 0.01376 | -0.0883 | -66.1919
-11 | -0.8653 | 0.01253 | -0.0855 | -69.0583
-10.5 | -0.8159 | 0.01156 | -0.0834 | -70.5796
-10 | -0.7638 | 0.01079 | -0.0817 | -70.7878
-9.5 | -0.7126 | 0.00985 | -0.08 | -72.3452
-9 | -0.6597 | 0.00906 | -0.0785 | -72.8146
-8.5 | -0.6046 | 0.00852 | -0.0776 | -70.9624
-8 | -0.5487 | 0.00806 | -0.0769 | -68.0769
-7.5 | -0.4923 | 0.00766 | -0.0763 | -64.2689
-7 | -0.4358 | 0.00731 | -0.0759 | -59.617
-6.5 | -0.3788 | 0.00702 | -0.0756 | -53.9601
-6 | -0.3221 | 0.00669 | -0.0753 | -48.1465
-5.5 | -0.2648 | 0.00638 | -0.0753 | -41.5047
-5 | -0.2068 | 0.00615 | -0.0754 | -33.626
-4.5 | -0.1493 | 0.0059 | -0.0755 | -25.3051
-4 | -0.0913 | 0.00569 | -0.0757 | -16.0457
-3.5 | -0.0332 | 0.00552 | -0.0761 | -6.0145
-3 | 0.0247 | 0.00537 | -0.0764 | 4.5996
-2.5 | 0.0833 | 0.00523 | -0.0769 | 15.9273
-2 | 0.1418 | 0.00506 | -0.0774 | 28.0237
-1.5 | 0.2001 | 0.00489 | -0.0779 | 40.9202
-1 | 0.2564 | 0.00468 | -0.078 | 54.7863
0.5 | 0.4165 | 0.00356 | -0.077 | 116.9944
1 | 0.4623 | 0.00283 | -0.0752 | 163.3569
1.5 | 0.5173 | 0.00303 | -0.075 | 170.7261
2 | 0.5549 | 0.00379 | -0.0713 | 146.4116
2.5 | 0.5737 | 0.00484 | -0.0637 | 118.5331
3.5 | 0.6176 | 0.00605 | -0.0495 | 102.0826
4.5 | 0.6742 | 0.00751 | -0.0388 | 89.7736
5.5 | 0.7441 | 0.00885 | -0.0311 | 84.0791
6 | 0.7877 | 0.00934 | -0.0289 | 84.3362
6.5 | 0.8295 | 0.00984 | -0.0264 | 84.2988
7 | 0.8735 | 0.01033 | -0.0243 | 84.5595
7.5 | 0.9161 | 0.01085 | -0.022 | 84.4332
8 | 0.9579 | 0.01144 | -0.0196 | 83.7325
8.5 | 0.9983 | 0.01212 | -0.017 | 82.368
9 | 1.0386 | 0.01279 | -0.0143 | 81.2041
9.5 | 1.0794 | 0.01348 | -0.0118 | 80.0742
10 | 1.1182 | 0.01424 | -0.009 | 78.5253
10.5 | 1.1557 | 0.01509 | -0.006 | 76.5871
11 | 1.194 | 0.01588 | -0.0031 | 75.1889
11.5 | 1.2358 | 0.01681 | -0.0012 | 73.5158
12 | 1.2979 | 0.01814 | -0.0039 | 71.5491
12.5 | 1.3603 | 0.01946 | -0.0066 | 69.9024
14 | 1.4426 | 0.02373 | 0.0061 | 60.7922
14.5 | 1.4696 | 0.02553 | 0.0098 | 57.5637
15 | 1.4966 | 0.02737 | 0.0133 | 54.6803
15.5 | 1.5181 | 0.02969 | 0.0171 | 51.1317
16 | 1.5332 | 0.03252 | 0.0212 | 47.1464
16.5 | 1.5458 | 0.03577 | 0.025 | 43.215
17 | 1.5551 | 0.03947 | 0.0284 | 39.3995
17.5 | 1.5686 | 0.04308 | 0.031 | 36.4113
18 | 1.5673 | 0.04825 | 0.0336 | 32.4829
18.5 | 1.5645 | 0.05391 | 0.0353 | 29.0206
19 | 1.5437 | 0.06198 | 0.0359 | 24.9064
19.5 | 1.5295 | 0.07002 | 0.0349 | 21.8438
20 | 1.4901 | 0.08209 | 0.0312 | 18.152

## 95. Re 7M Mach 0.50 (1)
BIGFOIL.COM POLAR EXPORT
NACA67-413 a=0.6
NACA67-413 a=0.6 |  |  |  | Cl Max: | 1.247 | at alpha= | 20 | deg
JavaFoil+Calcfoil stall+Eppler ext transition |  |  |  | L/D Max: | 153.873 | at alpha= | 1.5 | deg
Re: | 7000000 |  |  | Cd Min: | 0.00355 | at alpha= | 0 | deg
Mach: | 0.5 |  |  | Cl=0 at alpha= | -2.8261 | deg
|  |  |  | @ Cl=0.1, Cd= | 0.0058557
|  |  |  | @ Cl=0.4, Cd= | 0.003563
|  |  |  | @ Cl=0.6, Cd= | 0.0038987
alpha (deg) | Cl | Cd | Cm | Cl/Cd
-20 | -0.943 | 0.15396 | -0.017 | -6.123
-19.5 | -0.918 | 0.15234 | -0.018 | -6.029
-19 | -0.891 | 0.14341 | -0.019 | -6.212
-18.5 | -0.863 | 0.13793 | -0.019 | -6.254
-18 | -0.834 | 0.13329 | -0.019 | -6.255
-17.5 | -0.807 | 0.12923 | -0.019 | -6.243
-17 | -0.78 | 0.12521 | -0.02 | -6.229
-16.5 | -0.753 | 0.12046 | -0.02 | -6.252
-16 | -0.726 | 0.11914 | -0.021 | -6.096
-15.5 | -0.698 | 0.1141 | -0.021 | -6.118
-15 | -0.671 | 0.10708 | -0.022 | -6.265
-14.5 | -0.644 | 0.09761 | -0.022 | -6.597
-14 | -0.617 | 0.09077 | -0.023 | -6.795
-13.5 | -0.59 | 0.08555 | -0.024 | -6.895
-13 | -0.561 | 0.09557 | -0.023 | -5.871
-12.5 | -0.534 | 0.08752 | -0.024 | -6.097
-12 | -0.506 | 0.08037 | -0.024 | -6.301
-11.5 | -0.479 | 0.07349 | -0.025 | -6.524
-11 | -0.453 | 0.06716 | -0.027 | -6.745
-10.5 | -0.427 | 0.06154 | -0.029 | -6.931
-10 | -0.396 | 0.0726 | -0.025 | -5.452
-9.5 | -0.368 | 0.06463 | -0.026 | -5.699
-9 | -0.341 | 0.05763 | -0.027 | -5.922
-8.5 | -0.314 | 0.05256 | -0.029 | -5.98
-8 | -0.288 | 0.04718 | -0.032 | -6.106
-7.5 | -0.258 | 0.05076 | -0.027 | -5.084
-7 | -0.231 | 0.04522 | -0.03 | -5.113
-6.5 | -0.319 | 0.04112 | -0.033 | -7.753
-6 | -0.378 | 0.00806 | -0.061 | -46.924
-5.5 | -0.337 | 0.00639 | -0.062 | -52.746
-5 | -0.284 | 0.00615 | -0.063 | -46.163
-4.5 | -0.224 | 0.00626 | -0.065 | -35.749
-4 | -0.159 | 0.0059 | -0.066 | -27.036
-3.5 | -0.093 | 0.00574 | -0.067 | -16.154
-3 | -0.024 | 0.00602 | -0.068 | -4.026
-2.5 | 0.045 | 0.00562 | -0.07 | 7.992
-2 | 0.115 | 0.00592 | -0.071 | 19.358
-1.5 | 0.185 | 0.00576 | -0.072 | 32.062
-1 | 0.256 | 0.00462 | -0.073 | 55.273
-0.5 | 0.326 | 0.00416 | -0.074 | 78.32
0 | 0.393 | 0.00355 | -0.076 | 110.751
0.5 | 0.463 | 0.00368 | -0.077 | 125.601
1 | 0.532 | 0.00381 | -0.078 | 139.522
1.5 | 0.601 | 0.0039 | -0.079 | 153.873
2 | 0.668 | 0.00491 | -0.08 | 136.235
2.5 | 0.732 | 0.00587 | -0.081 | 124.754
3 | 0.798 | 0.00655 | -0.082 | 121.839
3.5 | 0.863 | 0.00762 | -0.084 | 113.258
4 | 0.927 | 0.00898 | -0.085 | 103.2
4.5 | 0.987 | 0.01047 | -0.086 | 94.196
5 | 1.043 | 0.01102 | -0.087 | 94.645
5.5 | 1.095 | 0.0116 | -0.088 | 94.397
6 | 1.139 | 0.01252 | -0.089 | 90.965
6.5 | 1.172 | 0.01331 | -0.091 | 88.025
7 | 1.185 | 0.0142 | -0.092 | 83.433
7.5 | 1.142 | 0.01527 | -0.093 | 74.806
8 | 0.595 | 0.05273 | -0.051 | 11.285
8.5 | 0.752 | 0.01767 | -0.095 | 42.546
9 | 0.652 | 0.05782 | -0.056 | 11.274
9.5 | 0.815 | 0.01936 | -0.097 | 42.078
10 | 0.704 | 0.06523 | -0.056 | 10.799
10.5 | 0.727 | 0.07349 | -0.05 | 9.894
11 | 0.908 | 0.02194 | -0.1 | 41.399
11.5 | 0.931 | 0.02476 | -0.1 | 37.623
12 | 0.811 | 0.08185 | -0.057 | 9.902
12.5 | 0.836 | 0.09009 | -0.057 | 9.284
13 | 0.864 | 0.08579 | -0.059 | 10.068
13.5 | 0.889 | 0.09401 | -0.059 | 9.459
14 | 0.916 | 0.10206 | -0.06 | 8.975
14.5 | 0.947 | 0.10631 | -0.065 | 8.906
15 | 0.968 | 0.11237 | -0.061 | 8.617
15.5 | 0.995 | 0.11244 | -0.062 | 8.845
16 | 1.028 | 0.11644 | -0.069 | 8.826
16.5 | 1.063 | 0.11734 | -0.075 | 9.062
17 | 1.075 | 0.12787 | -0.067 | 8.41
17.5 | 1.103 | 0.13243 | -0.069 | 8.327
18 | 1.137 | 0.13414 | -0.075 | 8.476
18.5 | 1.174 | 0.13375 | -0.081 | 8.775
19 | 1.182 | 0.14078 | -0.073 | 8.399
19.5 | 1.21 | 0.1483 | -0.075 | 8.158
20 | 1.247 | 0.14697 | -0.081 | 8.483

## 96. Re 7M Mach 0.50 (2)
BIGFOIL.COM POLAR EXPORT
NACA67-413 a=0.6
NACA67-413 a=0.6 |  |  |  | Cl Max: | 1.1784 | at alpha= | 10.5 | deg
XFOIL ncrit=9 |  |  |  | L/D Max: | 188.714 | at alpha= | 1.5 | deg
Re: | 7000000 |  |  | Cd Min: | 0.22386 | at alpha= | -20 | deg
Mach: | 0.5 |  |  | Cl=0 at alpha= | -3.3293 | deg
|  |  |  | @ Cl=0.1, Cd= | 0.0054076
|  |  |  | @ Cl=0.4, Cd= | 0.0043432
|  |  |  | @ Cl=0.6, Cd= | 0.003251
alpha (deg) | Cl | Cd | Cm | Cl/Cd
-20 | -0.4791 | 0.22386 | -0.0436 | -2.1402
-19.5 | -0.4602 | 0.21558 | -0.0484 | -2.1347
-19 | -0.4397 | 0.20821 | -0.0531 | -2.1118
-18.5 | -0.4223 | 0.19961 | -0.0577 | -2.1156
-18 | -0.4041 | 0.19148 | -0.0624 | -2.1104
-17.5 | -0.3833 | 0.18434 | -0.0669 | -2.0793
-17 | -0.364 | 0.17663 | -0.0715 | -2.0608
-16.5 | -0.3499 | 0.16757 | -0.0762 | -2.0881
-16 | -0.3295 | 0.16066 | -0.0806 | -2.0509
-15.5 | -0.3117 | 0.15303 | -0.0851 | -2.0369
-15 | -0.2938 | 0.1456 | -0.0894 | -2.0179
-14.5 | -0.277 | 0.13798 | -0.0937 | -2.0075
-14 | -0.2645 | 0.12975 | -0.0983 | -2.0385
-13.5 | -0.2494 | 0.1223 | -0.1026 | -2.0392
-13 | -0.236 | 0.11471 | -0.1069 | -2.0574
-12.5 | -0.2227 | 0.10733 | -0.111 | -2.0749
-12 | -0.2204 | 0.0983 | -0.1156 | -2.2421
-11.5 | -0.2168 | 0.08996 | -0.12 | -2.41
-11 | -0.2174 | 0.08154 | -0.1243 | -2.6662
-10.5 | -0.2213 | 0.07315 | -0.1286 | -3.0253
-10 | -0.2613 | 0.06056 | -0.1358 | -4.3147
-9.5 | -0.2876 | 0.04948 | -0.145 | -5.8124
-9 | -0.3231 | 0.04135 | -0.1457 | -7.8138
-8.5 | -0.3647 | 0.03519 | -0.1386 | -10.3637
-8 | -0.3994 | 0.02926 | -0.1284 | -13.65
-7.5 | -0.421 | 0.02222 | -0.1189 | -18.9469
-7 | -0.4411 | 0.01412 | -0.1079 | -31.2394
-6.5 | -0.4088 | 0.00944 | -0.1017 | -43.3051
-6 | -0.3492 | 0.00795 | -0.0983 | -43.9245
-5.5 | -0.2853 | 0.00717 | -0.0958 | -39.7908
-5 | -0.2205 | 0.00663 | -0.0939 | -33.2579
-4.5 | -0.1544 | 0.0063 | -0.0927 | -24.5079
-4 | -0.0889 | 0.00603 | -0.0917 | -14.743
-3.5 | -0.0226 | 0.00579 | -0.0913 | -3.9033
-3 | 0.0436 | 0.00557 | -0.0911 | 7.8276
-2.5 | 0.1096 | 0.00538 | -0.0911 | 20.3717
-2 | 0.1755 | 0.00523 | -0.0912 | 33.5564
-1.5 | 0.2406 | 0.0051 | -0.0914 | 47.1765
-1 | 0.3053 | 0.00489 | -0.0915 | 62.4335
-0.5 | 0.3668 | 0.00456 | -0.0912 | 80.4386
0 | 0.425 | 0.00418 | -0.0902 | 101.6746
0.5 | 0.4784 | 0.00367 | -0.0884 | 130.3542
1 | 0.5267 | 0.00292 | -0.0855 | 180.3767
1.5 | 0.5869 | 0.00311 | -0.0846 | 188.7138
2 | 0.6315 | 0.00359 | -0.0804 | 175.9053
2.5 | 0.6142 | 0.00463 | -0.0632 | 132.6566
3 | 0.6021 | 0.00604 | -0.0482 | 99.6854
4 | 0.6451 | 0.00816 | -0.0323 | 79.0564
4.5 | 0.6739 | 0.00924 | -0.026 | 72.9329
5 | 0.7077 | 0.01025 | -0.0206 | 69.0439
5.5 | 0.7453 | 0.01122 | -0.0158 | 66.426
6 | 0.7929 | 0.01195 | -0.0126 | 66.3515
6.5 | 0.8416 | 0.01267 | -0.0093 | 66.4246
7 | 0.8901 | 0.01345 | -0.006 | 66.1784
7.5 | 0.9378 | 0.01433 | -0.0024 | 65.4431
8 | 0.9852 | 0.01526 | 0.0015 | 64.5609
8.5 | 1.0323 | 0.0163 | 0.0056 | 63.3313
9 | 1.0776 | 0.01747 | 0.0102 | 61.6829
9.5 | 1.1217 | 0.0188 | 0.0151 | 59.6649
10 | 1.1575 | 0.02064 | 0.0211 | 56.0804
10.5 | 1.1784 | 0.02331 | 0.0289 | 50.5534
11 | 1.1753 | 0.02769 | 0.0378 | 42.4449
11.5 | 1.1668 | 0.0348 | 0.0423 | 33.5287
12 | 1.1376 | 0.04458 | 0.044 | 25.5182

## 97. Re 8M Mach 0.00 (1)
BIGFOIL.COM POLAR EXPORT
NACA67-413 a=0.6
NACA67-413 a=0.6 |  |  |  | Cl Max: | 1.321 | at alpha= | 11.5 | deg
JavaFoil+Calcfoil stall+Eppler ext transition |  |  |  | L/D Max: | 144.744 | at alpha= | 1 | deg
Re: | 8000000 |  |  | Cd Min: | 0.0031 | at alpha= | 0.5 | deg
Mach: | 0 |  |  | Cl=0 at alpha= | -2.825 | deg
|  |  |  | @ Cl=0.1, Cd= | 0.00588
|  |  |  | @ Cl=0.4, Cd= | 0.0031349
|  |  |  | @ Cl=0.6, Cd= | 0.0048742
alpha (deg) | Cl | Cd | Cm | Cl/Cd
-15.5 | -0.63 | 0.10699 | -0.018 | -5.892
-15 | -0.646 | 0.09907 | -0.019 | -6.519
-14.5 | -0.659 | 0.09296 | -0.02 | -7.09
-14 | -0.668 | 0.08868 | -0.02 | -7.536
-13.5 | -0.673 | 0.08314 | -0.021 | -8.093
-13 | -0.669 | 0.07869 | -0.022 | -8.5
-12.5 | -0.666 | 0.07018 | -0.024 | -9.497
-12 | -0.661 | 0.06282 | -0.027 | -10.522
-11.5 | -0.675 | 0.0424 | -0.033 | -15.913
-11 | -0.635 | 0.05392 | -0.029 | -11.771
-10.5 | -0.73 | 0.01024 | -0.043 | -71.238
-10 | -0.707 | 0.00935 | -0.044 | -75.649
-9.5 | -0.677 | 0.00885 | -0.045 | -76.519
-9 | -0.643 | 0.00716 | -0.047 | -89.868
-8.5 | -0.605 | 0.00736 | -0.048 | -82.169
-8 | -0.563 | 0.00768 | -0.049 | -73.339
-7.5 | -0.519 | 0.00739 | -0.05 | -70.214
-7 | -0.47 | 0.0076 | -0.051 | -61.893
-6.5 | -0.42 | 0.00725 | -0.052 | -57.876
-6 | -0.367 | 0.00711 | -0.053 | -51.632
-5.5 | -0.312 | 0.00687 | -0.054 | -45.503
-5 | -0.256 | 0.00665 | -0.055 | -38.562
-4.5 | -0.199 | 0.00655 | -0.056 | -30.343
-4 | -0.14 | 0.00636 | -0.057 | -22.073
-3.5 | -0.081 | 0.00625 | -0.058 | -12.958
-3 | -0.021 | 0.00613 | -0.059 | -3.447
-2.5 | 0.039 | 0.00598 | -0.061 | 6.542
-2 | 0.1 | 0.00588 | -0.062 | 16.948
-1.5 | 0.16 | 0.00576 | -0.063 | 27.826
-1 | 0.221 | 0.00457 | -0.064 | 48.436
-0.5 | 0.282 | 0.0043 | -0.065 | 65.643
0 | 0.342 | 0.00381 | -0.066 | 89.896
0.5 | 0.403 | 0.0031 | -0.067 | 129.714
1 | 0.463 | 0.0032 | -0.068 | 144.744
1.5 | 0.522 | 0.00418 | -0.069 | 124.975
2 | 0.582 | 0.00471 | -0.07 | 123.467
2.5 | 0.639 | 0.00523 | -0.071 | 122.121
3 | 0.697 | 0.00582 | -0.072 | 119.642
3.5 | 0.754 | 0.00642 | -0.073 | 117.553
4 | 0.811 | 0.00706 | -0.074 | 114.937
4.5 | 0.866 | 0.00846 | -0.075 | 102.412
5 | 0.921 | 0.00889 | -0.076 | 103.618
5.5 | 0.974 | 0.00924 | -0.077 | 105.405
6 | 1.025 | 0.00961 | -0.078 | 106.644
6.5 | 1.074 | 0.01001 | -0.079 | 107.274
7 | 1.12 | 0.01061 | -0.08 | 105.583
7.5 | 1.162 | 0.01104 | -0.081 | 105.174
8 | 1.199 | 0.01155 | -0.082 | 103.814
8.5 | 1.232 | 0.01205 | -0.083 | 102.202
9 | 1.26 | 0.01263 | -0.084 | 99.778
9.5 | 1.283 | 0.01321 | -0.085 | 97.117
10 | 1.301 | 0.01386 | -0.086 | 93.844
10.5 | 1.313 | 0.01455 | -0.087 | 90.227
11 | 1.32 | 0.01528 | -0.088 | 86.394
11.5 | 1.321 | 0.01598 | -0.088 | 82.681
12 | 1.317 | 0.01686 | -0.089 | 78.089
12.5 | 1.3 | 0.01794 | -0.09 | 72.461
13 | 1.276 | 0.01897 | -0.091 | 67.29
13.5 | 1.248 | 0.02024 | -0.092 | 61.664
14 | 1.215 | 0.02146 | -0.092 | 56.603
14.5 | 1.174 | 0.02374 | -0.093 | 49.458
15 | 1.131 | 0.02636 | -0.093 | 42.883
15.5 | 1.087 | 0.02862 | -0.093 | 37.98
16 | 0.951 | 0.0683 | -0.08 | 13.929
16.5 | 0.87 | 0.10378 | -0.067 | 8.384

## 98. Re 8M Mach 0.00 (2)
BIGFOIL.COM POLAR EXPORT
NACA67-413 a=0.6
NACA67-413 a=0.6 |  |  |  | Cl Max: | 1.6844 | at alpha= | 20 | deg
XFOIL ncrit=9 |  |  |  | L/D Max: | 162.754 | at alpha= | 1.5 | deg
Re: | 8000000 |  |  | Cd Min: | 0.04432 | at alpha= | 20 | deg
Mach: | 0 |  |  | Cl=0 at alpha= | -3.1762 | deg
|  |  |  | @ Cl=0.1, Cd= | 0.0049736
|  |  |  | @ Cl=0.4, Cd= | 0.0036719
|  |  |  | @ Cl=0.6, Cd= | 0.0055387
alpha (deg) | Cl | Cd | Cm | Cl/Cd
-20 | -1.3953 | 0.02922 | -0.1176 | -47.7515
-19.5 | -1.3917 | 0.02656 | -0.1145 | -52.3983
-19 | -1.3788 | 0.02466 | -0.1114 | -55.9124
-18.5 | -1.3576 | 0.02333 | -0.1085 | -58.1912
-18 | -1.3423 | 0.02171 | -0.1047 | -61.8287
-17.5 | -1.3377 | 0.01953 | -0.0991 | -68.4946
-17 | -1.3139 | 0.01842 | -0.0954 | -71.3301
-16.5 | -1.2924 | 0.01715 | -0.0911 | -75.3586
-16 | -1.2668 | 0.01607 | -0.0871 | -78.8301
-15.5 | -1.239 | 0.01516 | -0.0831 | -81.7282
-15 | -1.2088 | 0.01439 | -0.0793 | -84.0028
-14.5 | -1.1705 | 0.01362 | -0.0771 | -85.9398
-14 | -1.1285 | 0.01292 | -0.0754 | -87.3452
-13.5 | -1.0838 | 0.01233 | -0.0742 | -87.8994
-13 | -1.0382 | 0.01173 | -0.0731 | -88.5081
-12.5 | -0.9908 | 0.01121 | -0.0722 | -88.3854
-12 | -0.9421 | 0.01077 | -0.0716 | -87.4745
-11.5 | -0.8919 | 0.01041 | -0.0712 | -85.6772
-11 | -0.8419 | 0.00998 | -0.0707 | -84.3587
-10.5 | -0.7908 | 0.00959 | -0.0704 | -82.4609
-10 | -0.7409 | 0.00901 | -0.0699 | -82.2309
-9.5 | -0.6897 | 0.00852 | -0.0696 | -80.9507
-9 | -0.6375 | 0.00812 | -0.0694 | -78.5099
-8.5 | -0.5848 | 0.00774 | -0.0693 | -75.5556
-8 | -0.5315 | 0.00741 | -0.0693 | -71.7274
-7.5 | -0.4777 | 0.00712 | -0.0694 | -67.0927
-7 | -0.4235 | 0.00686 | -0.0696 | -61.7347
-6.5 | -0.3688 | 0.00664 | -0.0699 | -55.5422
-6 | -0.3145 | 0.00633 | -0.07 | -49.684
-5 | -0.2038 | 0.00587 | -0.0707 | -34.7189
-4.5 | -0.1481 | 0.00566 | -0.0712 | -26.1661
-4 | -0.0924 | 0.00547 | -0.0716 | -16.8921
-3.5 | -0.0362 | 0.00533 | -0.0721 | -6.7917
-3 | 0.0197 | 0.00518 | -0.0726 | 3.8031
-2.5 | 0.0765 | 0.00504 | -0.0732 | 15.1786
-2 | 0.1331 | 0.00488 | -0.0738 | 27.2746
-1.5 | 0.1892 | 0.00474 | -0.0743 | 39.9156
-1 | 0.2443 | 0.00452 | -0.0746 | 54.0487
-0.5 | 0.2979 | 0.00427 | -0.0747 | 69.7658
0 | 0.3508 | 0.00398 | -0.0746 | 88.1407
0.5 | 0.4019 | 0.00366 | -0.0743 | 109.8087
1 | 0.4441 | 0.00289 | -0.0723 | 153.6678
1.5 | 0.4964 | 0.00305 | -0.072 | 162.7541
2 | 0.5279 | 0.00406 | -0.0675 | 130.0246
2.5 | 0.5564 | 0.00496 | -0.0624 | 112.1774
3 | 0.5939 | 0.00542 | -0.0591 | 109.5756
3.5 | 0.6196 | 0.00592 | -0.0532 | 104.6622
4 | 0.6478 | 0.00646 | -0.048 | 100.2786
4.5 | 0.6781 | 0.00708 | -0.0434 | 95.7768
5 | 0.7126 | 0.00767 | -0.0398 | 92.9074
5.5 | 0.7514 | 0.00814 | -0.0371 | 92.3096
6 | 0.7923 | 0.00857 | -0.0349 | 92.4504
6.5 | 0.8347 | 0.00898 | -0.033 | 92.951
7 | 0.8755 | 0.00942 | -0.0309 | 92.9406
7.5 | 0.9183 | 0.00984 | -0.0292 | 93.3232
8 | 0.9579 | 0.01035 | -0.027 | 92.5507
8.5 | 0.9979 | 0.01088 | -0.0249 | 91.7188
9 | 1.0375 | 0.01144 | -0.0228 | 90.6906
9.5 | 1.0757 | 0.01204 | -0.0206 | 89.3439
10 | 1.1156 | 0.01262 | -0.0187 | 88.3994
10.5 | 1.1507 | 0.01335 | -0.0161 | 86.1948
11 | 1.1891 | 0.01396 | -0.014 | 85.1791
11.5 | 1.2242 | 0.01466 | -0.0116 | 83.5061
12 | 1.2632 | 0.01537 | -0.01 | 82.1861
12.5 | 1.3227 | 0.01646 | -0.0135 | 80.3584
13 | 1.3822 | 0.01756 | -0.017 | 78.713
13.5 | 1.4048 | 0.01839 | -0.0122 | 76.3893
14 | 1.4363 | 0.01944 | -0.0098 | 73.8837
14.5 | 1.4654 | 0.02066 | -0.0071 | 70.9293
15 | 1.4934 | 0.02194 | -0.0045 | 68.0675
15.5 | 1.5198 | 0.02337 | -0.0017 | 65.0321
16 | 1.5465 | 0.02481 | 0.0008 | 62.3337
16.5 | 1.5705 | 0.02646 | 0.0034 | 59.3537
17 | 1.5937 | 0.02822 | 0.0059 | 56.4741
17.5 | 1.6126 | 0.03034 | 0.0087 | 53.151
18 | 1.6303 | 0.03261 | 0.0112 | 49.9939
18.5 | 1.6466 | 0.03512 | 0.0136 | 46.885
19 | 1.6606 | 0.03793 | 0.0158 | 43.7806
19.5 | 1.6755 | 0.04077 | 0.0177 | 41.0964
20 | 1.6844 | 0.04432 | 0.0195 | 38.0054

## 99. Re 8M Mach 0.10 (1)
BIGFOIL.COM POLAR EXPORT
NACA67-413 a=0.6
NACA67-413 a=0.6 |  |  |  | Cl Max: | 1.312 | at alpha= | 11 | deg
JavaFoil+Calcfoil stall+Eppler ext transition |  |  |  | L/D Max: | 146.023 | at alpha= | 1 | deg
Re: | 8000000 |  |  | Cd Min: | 0.00311 | at alpha= | 0.5 | deg
Mach: | 0.1 |  |  | Cl=0 at alpha= | -2.825 | deg
|  |  |  | @ Cl=0.1, Cd= | 0.00585
|  |  |  | @ Cl=0.4, Cd= | 0.0031649
|  |  |  | @ Cl=0.6, Cd= | 0.0048779
alpha (deg) | Cl | Cd | Cm | Cl/Cd
-15.5 | -0.6 | 0.10617 | -0.018 | -5.647
-15 | -0.617 | 0.10205 | -0.018 | -6.048
-14.5 | -0.634 | 0.09456 | -0.02 | -6.71
-14 | -0.648 | 0.08914 | -0.02 | -7.267
-13.5 | -0.655 | 0.08393 | -0.021 | -7.809
-13 | -0.653 | 0.08002 | -0.022 | -8.165
-12.5 | -0.652 | 0.07229 | -0.024 | -9.022
-12 | -0.648 | 0.06573 | -0.026 | -9.854
-11.5 | -0.644 | 0.05697 | -0.028 | -11.295
-11 | -0.623 | 0.05785 | -0.028 | -10.774
-10.5 | -0.719 | 0.01102 | -0.043 | -65.255
-10 | -0.703 | 0.0095 | -0.044 | -73.949
-9.5 | -0.675 | 0.00896 | -0.046 | -75.311
-9 | -0.642 | 0.00856 | -0.047 | -74.93
-8.5 | -0.605 | 0.00743 | -0.048 | -81.364
-8 | -0.564 | 0.00719 | -0.049 | -78.381
-7.5 | -0.519 | 0.00745 | -0.05 | -69.709
-7 | -0.472 | 0.00762 | -0.051 | -61.9
-6.5 | -0.421 | 0.00737 | -0.052 | -57.129
-6 | -0.368 | 0.00712 | -0.053 | -51.758
-5.5 | -0.314 | 0.00684 | -0.054 | -45.842
-5 | -0.257 | 0.00675 | -0.055 | -38.141
-4.5 | -0.2 | 0.00656 | -0.056 | -30.454
-4 | -0.141 | 0.00642 | -0.058 | -21.94
-3.5 | -0.081 | 0.00623 | -0.059 | -13.071
-3 | -0.021 | 0.00614 | -0.06 | -3.461
-2.5 | 0.039 | 0.00595 | -0.061 | 6.603
-2 | 0.1 | 0.00585 | -0.062 | 17.107
-1.5 | 0.161 | 0.00576 | -0.063 | 27.949
-1 | 0.222 | 0.00459 | -0.064 | 48.457
-0.5 | 0.283 | 0.0043 | -0.065 | 65.899
0 | 0.344 | 0.00378 | -0.066 | 90.953
0.5 | 0.405 | 0.00311 | -0.067 | 130.267
1 | 0.465 | 0.00319 | -0.068 | 146.023
1.5 | 0.525 | 0.0042 | -0.069 | 125.033
2 | 0.584 | 0.00474 | -0.07 | 123.381
2.5 | 0.642 | 0.00524 | -0.071 | 122.326
3 | 0.7 | 0.00585 | -0.072 | 119.571
3.5 | 0.758 | 0.00644 | -0.073 | 117.63
4 | 0.815 | 0.00711 | -0.074 | 114.624
4.5 | 0.871 | 0.00852 | -0.075 | 102.172
5 | 0.925 | 0.00896 | -0.076 | 103.292
5.5 | 0.978 | 0.0093 | -0.077 | 105.223
6 | 1.029 | 0.00968 | -0.078 | 106.333
6.5 | 1.078 | 0.01009 | -0.079 | 106.886
7 | 1.124 | 0.01069 | -0.08 | 105.14
7.5 | 1.165 | 0.01113 | -0.081 | 104.727
8 | 1.202 | 0.01164 | -0.082 | 103.239
8.5 | 1.234 | 0.0122 | -0.083 | 101.13
9 | 1.261 | 0.01272 | -0.084 | 99.14
9.5 | 1.282 | 0.01338 | -0.085 | 95.814
10 | 1.298 | 0.01402 | -0.086 | 92.606
10.5 | 1.308 | 0.01474 | -0.087 | 88.759
11 | 1.312 | 0.01551 | -0.088 | 84.605
11.5 | 1.31 | 0.01626 | -0.089 | 80.533
12 | 1.302 | 0.01714 | -0.09 | 75.946
12.5 | 1.28 | 0.01833 | -0.091 | 69.817
13 | 1.252 | 0.01933 | -0.091 | 64.764
13.5 | 1.217 | 0.02075 | -0.092 | 58.664
14 | 1.178 | 0.02211 | -0.093 | 53.295
14.5 | 1.133 | 0.02425 | -0.093 | 46.728
15 | 1.081 | 0.02779 | -0.093 | 38.905
15.5 | 1.01 | 0.03685 | -0.091 | 27.415
16 | 0.854 | 0.10262 | -0.065 | 8.319

## 100. Re 8M Mach 0.10 (2)
BIGFOIL.COM POLAR EXPORT
NACA67-413 a=0.6
NACA67-413 a=0.6 |  |  |  | Cl Max: | 1.675 | at alpha= | 20 | deg
XFOIL ncrit=9 |  |  |  | L/D Max: | 163.738 | at alpha= | 1.5 | deg
Re: | 8000000 |  |  | Cd Min: | 0.04733 | at alpha= | 20 | deg
Mach: | 0.1 |  |  | Cl=0 at alpha= | -3.1797 | deg
|  |  |  | @ Cl=0.1, Cd= | 0.0049864
|  |  |  | @ Cl=0.4, Cd= | 0.0036889
|  |  |  | @ Cl=0.6, Cd= | 0.0055414
alpha (deg) | Cl | Cd | Cm | Cl/Cd
-20 | -1.3353 | 0.03526 | -0.125 | -37.8701
-19.5 | -1.3532 | 0.0305 | -0.1226 | -44.3672
-19 | -1.3486 | 0.0278 | -0.1196 | -48.5108
-18.5 | -1.3309 | 0.02604 | -0.1168 | -51.1098
-18 | -1.3233 | 0.02385 | -0.1126 | -55.4843
-17.5 | -1.3179 | 0.02162 | -0.1075 | -60.9574
-17 | -1.2994 | 0.02015 | -0.1032 | -64.4864
-16.5 | -1.2851 | 0.01845 | -0.098 | -69.6531
-16 | -1.2634 | 0.01711 | -0.0933 | -73.8399
-15.5 | -1.2378 | 0.016 | -0.0889 | -77.3625
-15 | -1.21 | 0.01506 | -0.0844 | -80.3453
-14.5 | -1.176 | 0.01422 | -0.081 | -82.7004
-14 | -1.1348 | 0.01342 | -0.0789 | -84.5604
-13.5 | -1.0904 | 0.01277 | -0.0773 | -85.3876
-13 | -1.045 | 0.01209 | -0.0758 | -86.4351
-12.5 | -0.9976 | 0.01151 | -0.0747 | -86.6725
-12 | -0.9488 | 0.011 | -0.0738 | -86.2545
-11.5 | -0.8982 | 0.01061 | -0.0731 | -84.656
-11 | -0.8479 | 0.01014 | -0.0725 | -83.6193
-10 | -0.7451 | 0.00921 | -0.0715 | -80.9012
-9.5 | -0.694 | 0.00864 | -0.0709 | -80.3241
-9 | -0.6414 | 0.0082 | -0.0706 | -78.2195
-8.5 | -0.5884 | 0.00781 | -0.0704 | -75.3393
-8 | -0.5347 | 0.00746 | -0.0703 | -71.6756
-7.5 | -0.4805 | 0.00716 | -0.0703 | -67.1089
-7 | -0.4259 | 0.0069 | -0.0704 | -61.7246
-6.5 | -0.3707 | 0.00666 | -0.0706 | -55.6607
-6 | -0.3159 | 0.00635 | -0.0708 | -49.748
-5.5 | -0.2604 | 0.0061 | -0.071 | -42.6885
-5 | -0.2045 | 0.00589 | -0.0714 | -34.7199
-4.5 | -0.1486 | 0.00567 | -0.0718 | -26.2081
-4 | -0.0925 | 0.00548 | -0.0722 | -16.8796
-3.5 | -0.036 | 0.00534 | -0.0727 | -6.7416
-3 | 0.0202 | 0.00519 | -0.0731 | 3.8921
-2.5 | 0.0774 | 0.00505 | -0.0737 | 15.3267
-2 | 0.1343 | 0.00489 | -0.0743 | 27.4642
-1.5 | 0.1908 | 0.00474 | -0.0748 | 40.2532
-1 | 0.2461 | 0.00452 | -0.0751 | 54.4469
-0.5 | 0.3001 | 0.00428 | -0.0752 | 70.1168
0 | 0.3531 | 0.00399 | -0.0751 | 88.4962
0.5 | 0.4045 | 0.00366 | -0.0748 | 110.5191
1 | 0.4468 | 0.00289 | -0.0727 | 154.6021
1.5 | 0.4994 | 0.00305 | -0.0724 | 163.7377
2 | 0.5308 | 0.00405 | -0.0679 | 131.0617
2.5 | 0.5583 | 0.00496 | -0.0625 | 112.5605
3 | 0.5948 | 0.00543 | -0.0589 | 109.5396
3.5 | 0.6186 | 0.00594 | -0.0525 | 104.1414
4 | 0.6469 | 0.0065 | -0.0473 | 99.5231
4.5 | 0.6777 | 0.00713 | -0.0427 | 95.0491
5 | 0.7121 | 0.00773 | -0.0391 | 92.1216
5.5 | 0.751 | 0.00821 | -0.0363 | 91.4738
6 | 0.7925 | 0.00864 | -0.0341 | 91.7245
6.5 | 0.8348 | 0.00907 | -0.0321 | 92.0397
7 | 0.8761 | 0.00952 | -0.03 | 92.0273
7.5 | 0.9193 | 0.00994 | -0.0283 | 92.4849
8 | 0.9587 | 0.01047 | -0.026 | 91.5664
8.5 | 0.9994 | 0.01102 | -0.0239 | 90.6897
9 | 1.0383 | 0.01161 | -0.0216 | 89.4315
9.5 | 1.0779 | 0.01219 | -0.0195 | 88.4249
10 | 1.1166 | 0.01282 | -0.0173 | 87.0983
10.5 | 1.1532 | 0.01354 | -0.0148 | 85.1699
11 | 1.191 | 0.01419 | -0.0125 | 83.9323
11.5 | 1.2266 | 0.01491 | -0.01 | 82.2669
12 | 1.2678 | 0.01567 | -0.0088 | 80.9062
12.5 | 1.3277 | 0.01684 | -0.0122 | 78.842
13 | 1.388 | 0.01792 | -0.0156 | 77.4554
14.5 | 1.4672 | 0.02135 | -0.0047 | 68.7213
15 | 1.4963 | 0.02263 | -0.002 | 66.1202
15.5 | 1.5239 | 0.02407 | 0.0006 | 63.3112
16 | 1.5488 | 0.02567 | 0.0035 | 60.335
16.5 | 1.5714 | 0.0275 | 0.0064 | 57.1418
17 | 1.594 | 0.02941 | 0.0091 | 54.1993
17.5 | 1.6091 | 0.03189 | 0.0122 | 50.4578
18 | 1.6276 | 0.03427 | 0.0147 | 47.4934
18.5 | 1.6429 | 0.03702 | 0.0172 | 44.3787
19 | 1.6567 | 0.03999 | 0.0193 | 41.4279
19.5 | 1.6688 | 0.04329 | 0.0212 | 38.5493
20 | 1.675 | 0.04733 | 0.0229 | 35.3898

## 101. Re 8M Mach 0.25 (1)
BIGFOIL.COM POLAR EXPORT
NACA67-413 a=0.6
NACA67-413 a=0.6 |  |  |  | Cl Max: | 1.268 | at alpha= | 9.5 | deg
JavaFoil+Calcfoil stall+Eppler ext transition |  |  |  | L/D Max: | 161.42 | at alpha= | 1 | deg
Re: | 8000000 |  |  | Cd Min: | 0.00296 | at alpha= | 1 | deg
Mach: | 0.25 |  |  | Cl=0 at alpha= | -2.8226 | deg
|  |  |  | @ Cl=0.1, Cd= | 0.0058029
|  |  |  | @ Cl=0.4, Cd= | 0.0032568
|  |  |  | @ Cl=0.6, Cd= | 0.00487
alpha (deg) | Cl | Cd | Cm | Cl/Cd
-14.5 | -0.417 | 0.10365 | -0.018 | -4.021
-14 | -0.464 | 0.09715 | -0.019 | -4.774
-13.5 | -0.5 | 0.09277 | -0.019 | -5.394
-13 | -0.524 | 0.0848 | -0.021 | -6.177
-12.5 | -0.541 | 0.08059 | -0.021 | -6.716
-12 | -0.553 | 0.07666 | -0.022 | -7.218
-11.5 | -0.56 | 0.07156 | -0.023 | -7.829
-11 | -0.562 | 0.06657 | -0.024 | -8.443
-10.5 | -0.559 | 0.06164 | -0.025 | -9.063
-10 | -0.555 | 0.05281 | -0.029 | -10.517
-9.5 | -0.646 | 0.01013 | -0.046 | -63.733
-9 | -0.627 | 0.00909 | -0.048 | -68.903
-8.5 | -0.597 | 0.00858 | -0.049 | -69.665
-8 | -0.562 | 0.00688 | -0.05 | -81.668
-7.5 | -0.521 | 0.00712 | -0.051 | -73.193
-7 | -0.476 | 0.00736 | -0.052 | -64.733
-6.5 | -0.427 | 0.0071 | -0.054 | -60.207
-6 | -0.375 | 0.00729 | -0.055 | -51.497
-5.5 | -0.32 | 0.00702 | -0.056 | -45.627
-5 | -0.263 | 0.00682 | -0.057 | -38.618
-4.5 | -0.205 | 0.0067 | -0.058 | -30.557
-4 | -0.145 | 0.00648 | -0.059 | -22.317
-3.5 | -0.084 | 0.00636 | -0.06 | -13.137
-3 | -0.022 | 0.00617 | -0.061 | -3.535
-2.5 | 0.04 | 0.00606 | -0.062 | 6.654
-2 | 0.103 | 0.00579 | -0.064 | 17.74
-1.5 | 0.165 | 0.00559 | -0.065 | 29.604
-1 | 0.229 | 0.00471 | -0.066 | 48.52
-0.5 | 0.291 | 0.00435 | -0.067 | 66.954
0 | 0.353 | 0.0036 | -0.068 | 98.221
0.5 | 0.416 | 0.00314 | -0.069 | 132.542
1 | 0.478 | 0.00296 | -0.07 | 161.42
1.5 | 0.539 | 0.00427 | -0.071 | 126.073
2 | 0.6 | 0.00487 | -0.072 | 123.101
2.5 | 0.658 | 0.00537 | -0.073 | 122.617
3 | 0.718 | 0.00604 | -0.074 | 118.854
3.5 | 0.778 | 0.00667 | -0.075 | 116.672
4 | 0.836 | 0.00739 | -0.076 | 113.089
4.5 | 0.893 | 0.00888 | -0.077 | 100.491
5 | 0.948 | 0.00925 | -0.078 | 102.44
5.5 | 1.001 | 0.00965 | -0.079 | 103.73
6 | 1.053 | 0.01005 | -0.08 | 104.771
6.5 | 1.101 | 0.01052 | -0.081 | 104.703
7 | 1.146 | 0.01118 | -0.082 | 102.463
7.5 | 1.183 | 0.01171 | -0.083 | 101.035
8 | 1.215 | 0.01226 | -0.084 | 99.168
8.5 | 1.241 | 0.01285 | -0.085 | 96.518
9 | 1.258 | 0.0135 | -0.086 | 93.222
9.5 | 1.268 | 0.0142 | -0.087 | 89.271
10 | 1.268 | 0.01498 | -0.088 | 84.69
10.5 | 1.259 | 0.01606 | -0.089 | 78.376
11 | 1.24 | 0.01706 | -0.09 | 72.656
11.5 | 1.21 | 0.01812 | -0.091 | 66.799
12 | 1.171 | 0.01934 | -0.092 | 60.527
12.5 | 1.107 | 0.02119 | -0.092 | 52.235
13 | 1.016 | 0.02732 | -0.091 | 37.182
13.5 | 0.807 | 0.08725 | -0.059 | 9.249
14 | 0.729 | 0.09675 | -0.055 | 7.533
14.5 | 0.648 | 0.10525 | -0.052 | 6.159

## 102. Re 8M Mach 0.25 (2)
BIGFOIL.COM POLAR EXPORT
NACA67-413 a=0.6
NACA67-413 a=0.6 |  |  |  | Cl Max: | 1.5904 | at alpha= | 18 | deg
XFOIL ncrit=9 |  |  |  | L/D Max: | 170.264 | at alpha= | 1.5 | deg
Re: | 8000000 |  |  | Cd Min: | 0.07743 | at alpha= | 20 | deg
Mach: | 0.25 |  |  | Cl=0 at alpha= | -3.2031 | deg
|  |  |  | @ Cl=0.1, Cd= | 0.0050223
|  |  |  | @ Cl=0.4, Cd= | 0.0038009
|  |  |  | @ Cl=0.6, Cd= | 0.0056662
alpha (deg) | Cl | Cd | Cm | Cl/Cd
-16.5 | -0.945 | 0.04797 | -0.1326 | -19.6998
-15.5 | -1.062 | 0.0299 | -0.1324 | -35.5184
-15 | -1.1058 | 0.02461 | -0.1238 | -44.933
-14.5 | -1.0883 | 0.02281 | -0.1183 | -47.7115
-14 | -1.098 | 0.01966 | -0.1092 | -55.8494
-13.5 | -1.0642 | 0.01882 | -0.1042 | -56.5462
-13 | -1.0445 | 0.01698 | -0.0975 | -61.5135
-12.5 | -1.0131 | 0.01509 | -0.0926 | -67.1372
-12 | -0.9719 | 0.01369 | -0.0891 | -70.9934
-11.5 | -0.9228 | 0.01283 | -0.0866 | -71.9252
-11 | -0.8749 | 0.01177 | -0.0841 | -74.3331
-10.5 | -0.8237 | 0.0109 | -0.0822 | -75.5688
-10 | -0.7701 | 0.01022 | -0.0807 | -75.3523
-9.5 | -0.7153 | 0.00965 | -0.0795 | -74.1244
-9 | -0.6628 | 0.00882 | -0.078 | -75.1474
-8.5 | -0.608 | 0.00825 | -0.077 | -73.697
-8 | -0.552 | 0.00781 | -0.0763 | -70.6786
-7.5 | -0.4955 | 0.00744 | -0.0757 | -66.5995
-7 | -0.4388 | 0.00711 | -0.0753 | -61.7159
-6.5 | -0.3813 | 0.0068 | -0.0751 | -56.0735
-6 | -0.3237 | 0.00652 | -0.075 | -49.6472
-5.5 | -0.2665 | 0.0062 | -0.0749 | -42.9839
-5 | -0.2085 | 0.00597 | -0.0751 | -34.9246
-4.5 | -0.1509 | 0.00574 | -0.0752 | -26.2892
-4 | -0.0927 | 0.00556 | -0.0755 | -16.6727
-3.5 | -0.0348 | 0.00539 | -0.0757 | -6.4564
-3 | 0.0238 | 0.00523 | -0.0762 | 4.5507
-2.5 | 0.0825 | 0.00507 | -0.0767 | 16.2722
-2 | 0.1412 | 0.00491 | -0.0773 | 28.7576
-1.5 | 0.1995 | 0.00478 | -0.0778 | 41.7364
-1 | 0.2565 | 0.00457 | -0.0781 | 56.1269
0 | 0.3663 | 0.00402 | -0.0779 | 91.1194
0.5 | 0.4186 | 0.00368 | -0.0774 | 113.75
1 | 0.4615 | 0.00289 | -0.0751 | 159.6886
1.5 | 0.5159 | 0.00303 | -0.0748 | 170.264
2 | 0.5458 | 0.00403 | -0.0695 | 135.4342
3.5 | 0.6147 | 0.00611 | -0.049 | 100.6056
4 | 0.6441 | 0.00675 | -0.0438 | 95.4222
4.5 | 0.6761 | 0.00742 | -0.0392 | 91.1186
5 | 0.7108 | 0.0081 | -0.0353 | 87.7531
5.5 | 0.7499 | 0.00864 | -0.0322 | 86.794
6 | 0.7933 | 0.00911 | -0.0299 | 87.0801
6.5 | 0.8365 | 0.0096 | -0.0276 | 87.1354
7 | 0.8792 | 0.01009 | -0.0253 | 87.1358
7.5 | 0.9233 | 0.01059 | -0.0232 | 87.186
8 | 0.9645 | 0.01117 | -0.0207 | 86.3474
8.5 | 1.0061 | 0.0118 | -0.0182 | 85.2627
9 | 1.0454 | 0.01251 | -0.0154 | 83.5651
9.5 | 1.0877 | 0.01313 | -0.0131 | 82.8408
10 | 1.1255 | 0.01394 | -0.0101 | 80.7389
10.5 | 1.1658 | 0.01469 | -0.0075 | 79.3601
11 | 1.2035 | 0.01549 | -0.0045 | 77.6953
11.5 | 1.2398 | 0.01639 | -0.0013 | 75.6437
12 | 1.2921 | 0.01759 | -0.0019 | 73.4565
12.5 | 1.3564 | 0.01883 | -0.0049 | 72.034
13 | 1.4157 | 0.02032 | -0.0071 | 69.6703
14.5 | 1.4858 | 0.02484 | 0.0077 | 59.8148
15 | 1.5115 | 0.02671 | 0.0114 | 56.5893
15.5 | 1.5311 | 0.02907 | 0.0156 | 52.6694
16 | 1.5457 | 0.03183 | 0.02 | 48.5611
16.5 | 1.5645 | 0.03453 | 0.0235 | 45.3084
17 | 1.5769 | 0.03788 | 0.0271 | 41.6288
17.5 | 1.5886 | 0.04148 | 0.0301 | 38.298
18 | 1.5904 | 0.0462 | 0.0329 | 34.4242
18.5 | 1.5899 | 0.05146 | 0.035 | 30.8958
19 | 1.5721 | 0.05891 | 0.0361 | 26.6865
19.5 | 1.5611 | 0.06631 | 0.0359 | 23.5425
20 | 1.5252 | 0.07743 | 0.0333 | 19.6978

## 103. Re 8M Mach 0.50 (1)
BIGFOIL.COM POLAR EXPORT
NACA67-413 a=0.6
NACA67-413 a=0.6 |  |  |  | Cl Max: | 1.257 | at alpha= | 20 | deg
JavaFoil+Calcfoil stall+Eppler ext transition |  |  |  | L/D Max: | 141.451 | at alpha= | 1 | deg
Re: | 8000000 |  |  | Cd Min: | 0.00353 | at alpha= | 0 | deg
Mach: | 0.5 |  |  | Cl=0 at alpha= | -2.8261 | deg
|  |  |  | @ Cl=0.1, Cd= | 0.0053507
|  |  |  | @ Cl=0.4, Cd= | 0.003542
|  |  |  | @ Cl=0.6, Cd= | 0.00463
alpha (deg) | Cl | Cd | Cm | Cl/Cd
-20 | -0.943 | 0.1523 | -0.017 | -6.192
-19.5 | -0.919 | 0.15094 | -0.019 | -6.088
-19 | -0.892 | 0.14136 | -0.019 | -6.31
-18.5 | -0.863 | 0.13741 | -0.019 | -6.282
-18 | -0.834 | 0.13205 | -0.019 | -6.315
-17.5 | -0.807 | 0.12823 | -0.019 | -6.293
-17 | -0.78 | 0.12426 | -0.02 | -6.278
-16.5 | -0.753 | 0.11944 | -0.021 | -6.306
-16 | -0.726 | 0.11694 | -0.021 | -6.211
-15.5 | -0.698 | 0.1124 | -0.021 | -6.214
-15 | -0.671 | 0.10524 | -0.022 | -6.38
-14.5 | -0.645 | 0.09587 | -0.023 | -6.724
-14 | -0.618 | 0.09054 | -0.024 | -6.823
-13.5 | -0.591 | 0.08378 | -0.025 | -7.056
-13 | -0.561 | 0.09666 | -0.023 | -5.806
-12.5 | -0.534 | 0.08713 | -0.024 | -6.125
-12 | -0.507 | 0.07908 | -0.024 | -6.406
-11.5 | -0.48 | 0.07188 | -0.026 | -6.678
-11 | -0.454 | 0.06651 | -0.027 | -6.819
-10.5 | -0.428 | 0.05986 | -0.03 | -7.149
-10 | -0.396 | 0.07209 | -0.025 | -5.491
-9.5 | -0.368 | 0.06313 | -0.026 | -5.835
-9 | -0.341 | 0.05705 | -0.028 | -5.986
-8.5 | -0.314 | 0.05159 | -0.029 | -6.094
-8 | -0.289 | 0.04594 | -0.033 | -6.29
-7.5 | -0.258 | 0.05032 | -0.027 | -5.129
-7 | -0.231 | 0.04476 | -0.031 | -5.168
-6.5 | -0.319 | 0.04072 | -0.033 | -7.838
-6 | -0.378 | 0.00793 | -0.061 | -47.748
-5.5 | -0.337 | 0.00628 | -0.062 | -53.746
-5 | -0.284 | 0.00654 | -0.064 | -43.405
-4.5 | -0.224 | 0.00618 | -0.065 | -36.229
-4 | -0.16 | 0.00597 | -0.066 | -26.728
-3.5 | -0.093 | 0.0061 | -0.067 | -15.201
-3 | -0.024 | 0.00589 | -0.068 | -4.116
-2.5 | 0.045 | 0.0055 | -0.07 | 8.176
-2 | 0.115 | 0.00531 | -0.071 | 21.605
-1.5 | 0.185 | 0.00571 | -0.072 | 32.346
-1 | 0.256 | 0.00487 | -0.073 | 52.494
-0.5 | 0.326 | 0.00467 | -0.074 | 69.756
0 | 0.393 | 0.00353 | -0.076 | 111.571
0.5 | 0.463 | 0.00365 | -0.077 | 126.643
1 | 0.532 | 0.00376 | -0.078 | 141.451
1.5 | 0.6 | 0.00463 | -0.079 | 129.652
2 | 0.668 | 0.00547 | -0.08 | 122.166
2.5 | 0.732 | 0.00601 | -0.081 | 121.883
3 | 0.798 | 0.00695 | -0.082 | 114.768
3.5 | 0.863 | 0.00777 | -0.084 | 111.142
4 | 0.927 | 0.00967 | -0.085 | 95.846
4.5 | 0.987 | 0.01026 | -0.086 | 96.179
5 | 1.044 | 0.01077 | -0.087 | 96.925
5.5 | 1.095 | 0.01135 | -0.088 | 96.516
6 | 1.139 | 0.01223 | -0.089 | 93.154
6.5 | 1.173 | 0.01299 | -0.091 | 90.254
7 | 1.185 | 0.01385 | -0.092 | 85.59
7.5 | 1.143 | 0.01491 | -0.093 | 76.649
8 | 0.597 | 0.0517 | -0.053 | 11.54
8.5 | 0.752 | 0.01728 | -0.095 | 43.532
9 | 0.658 | 0.05472 | -0.062 | 12.024
9.5 | 0.815 | 0.0189 | -0.097 | 43.126
10 | 0.709 | 0.0623 | -0.061 | 11.388
10.5 | 0.728 | 0.07345 | -0.051 | 9.908
11 | 0.909 | 0.02138 | -0.1 | 42.538
11.5 | 0.937 | 0.02331 | -0.101 | 40.183
12 | 0.813 | 0.07952 | -0.061 | 10.23
12.5 | 0.837 | 0.08811 | -0.058 | 9.502
13 | 0.931 | 0.05387 | -0.088 | 17.287
13.5 | 0.892 | 0.09156 | -0.062 | 9.746
14 | 0.918 | 0.09945 | -0.062 | 9.227
14.5 | 0.949 | 0.10362 | -0.067 | 9.162
15 | 0.968 | 0.109 | -0.061 | 8.884
15.5 | 0.995 | 0.11214 | -0.063 | 8.877
16 | 1.032 | 0.11223 | -0.072 | 9.197
16.5 | 1.07 | 0.11228 | -0.078 | 9.532
17 | 1.076 | 0.12577 | -0.067 | 8.552
17.5 | 1.105 | 0.12963 | -0.07 | 8.522
18 | 1.142 | 0.12945 | -0.077 | 8.823
18.5 | 1.18 | 0.12823 | -0.083 | 9.201
19 | 1.183 | 0.1409 | -0.073 | 8.394
19.5 | 1.212 | 0.14576 | -0.076 | 8.317
20 | 1.257 | 0.13809 | -0.085 | 9.105

## 104. Re 8M Mach 0.50 (2)
BIGFOIL.COM POLAR EXPORT
NACA67-413 a=0.6
NACA67-413 a=0.6 |  |  |  | Cl Max: | 1.1895 | at alpha= | 10.5 | deg
XFOIL ncrit=9 |  |  |  | L/D Max: | 189.32 | at alpha= | 1.5 | deg
Re: | 8000000 |  |  | Cd Min: | 0.2233 | at alpha= | -20 | deg
Mach: | 0.5 |  |  | Cl=0 at alpha= | -3.319 | deg
|  |  |  | @ Cl=0.1, Cd= | 0.0052516
|  |  |  | @ Cl=0.4, Cd= | 0.0043205
|  |  |  | @ Cl=0.6, Cd= | 0.003474
alpha (deg) | Cl | Cd | Cm | Cl/Cd
-20 | -0.4797 | 0.2233 | -0.0438 | -2.1482
-19.5 | -0.4596 | 0.2156 | -0.0485 | -2.1317
-19 | -0.4414 | 0.20727 | -0.0532 | -2.1296
-18.5 | -0.4233 | 0.19899 | -0.058 | -2.1272
-18 | -0.4049 | 0.19085 | -0.0627 | -2.1216
-17.5 | -0.3847 | 0.18353 | -0.0672 | -2.0961
-17 | -0.365 | 0.17601 | -0.0718 | -2.0737
-16.5 | -0.3513 | 0.16693 | -0.0765 | -2.1045
-16 | -0.3313 | 0.15991 | -0.0809 | -2.0718
-15.5 | -0.3141 | 0.15216 | -0.0854 | -2.0643
-15 | -0.2958 | 0.14488 | -0.0898 | -2.0417
-14.5 | -0.2786 | 0.13736 | -0.0941 | -2.0282
-14 | -0.2631 | 0.12964 | -0.0985 | -2.0295
-13.5 | -0.252 | 0.12134 | -0.1032 | -2.0768
-13 | -0.2398 | 0.11356 | -0.1076 | -2.1117
-12.5 | -0.2237 | 0.1068 | -0.1115 | -2.0946
-12 | -0.2243 | 0.0973 | -0.1163 | -2.3052
-11.5 | -0.2223 | 0.0888 | -0.1208 | -2.5034
-11 | -0.226 | 0.08003 | -0.1253 | -2.8239
-10.5 | -0.2331 | 0.07136 | -0.1298 | -3.2665
-10 | -0.2602 | 0.06054 | -0.1359 | -4.298
-9.5 | -0.2831 | 0.04975 | -0.145 | -5.6905
-9 | -0.3183 | 0.04165 | -0.1458 | -7.6423
-8.5 | -0.3825 | 0.03412 | -0.1371 | -11.2104
-8 | -0.4178 | 0.02778 | -0.127 | -15.0396
-7.5 | -0.4381 | 0.02073 | -0.1172 | -21.1336
-7 | -0.4522 | 0.01301 | -0.1067 | -34.7579
-6.5 | -0.4139 | 0.00896 | -0.101 | -46.1942
-6 | -0.3534 | 0.00762 | -0.0976 | -46.378
-5.5 | -0.2886 | 0.00693 | -0.0952 | -41.645
-5 | -0.2232 | 0.00646 | -0.0934 | -34.5511
-4.5 | -0.1573 | 0.00613 | -0.0921 | -25.6607
-4 | -0.0907 | 0.00585 | -0.0914 | -15.5043
-3.5 | -0.024 | 0.00562 | -0.091 | -4.2705
-3 | 0.0423 | 0.0054 | -0.0908 | 7.8333
-2.5 | 0.1084 | 0.00523 | -0.0908 | 20.7266
-2 | 0.1742 | 0.0051 | -0.091 | 34.1569
-1.5 | 0.2401 | 0.00495 | -0.0913 | 48.5051
-1 | 0.3055 | 0.00477 | -0.0916 | 64.0461
-0.5 | 0.3669 | 0.00451 | -0.0912 | 81.3525
0 | 0.4263 | 0.00417 | -0.0904 | 102.2302
0.5 | 0.4816 | 0.00378 | -0.0889 | 127.4074
1 | 0.5269 | 0.0029 | -0.0855 | 181.6897
1.5 | 0.585 | 0.00309 | -0.0842 | 189.3204
2 | 0.6143 | 0.00384 | -0.0769 | 159.974
2.5 | 0.5978 | 0.00486 | -0.06 | 123.0041
3 | 0.593 | 0.00616 | -0.0465 | 96.2662
3.5 | 0.616 | 0.00717 | -0.0387 | 85.9135
4 | 0.6428 | 0.00817 | -0.0319 | 78.6781
4.5 | 0.6743 | 0.00916 | -0.026 | 73.6135
5 | 0.7102 | 0.01013 | -0.0209 | 70.1086
5.5 | 0.7505 | 0.01101 | -0.0166 | 68.1653
6 | 0.799 | 0.01169 | -0.0134 | 68.349
7 | 0.8979 | 0.01313 | -0.007 | 68.3854
7.5 | 0.9453 | 0.01401 | -0.0034 | 67.4732
8 | 0.9933 | 0.01492 | 0.0005 | 66.5751
8.5 | 1.0398 | 0.01597 | 0.0047 | 65.1096
9 | 1.0873 | 0.01704 | 0.009 | 63.8087
9.5 | 1.1314 | 0.01838 | 0.014 | 61.556
10 | 1.1684 | 0.02011 | 0.0201 | 58.1004
10.5 | 1.1895 | 0.02278 | 0.0279 | 52.2169
11 | 1.1853 | 0.02709 | 0.0372 | 43.7542
12 | 1.14 | 0.04319 | 0.0461 | 26.395
12.5 | 1.1003 | 0.05502 | 0.0444 | 19.9982
14 | 0.9886 | 0.08985 | 0.0349 | 11.0028
14.5 | 0.9628 | 0.10437 | 0.0256 | 9.2249
15 | 0.9449 | 0.11836 | 0.017 | 7.9833
15.5 | 0.9263 | 0.1322 | 0.009 | 7.0068

## 105. Re 10M Mach 0.00 (1)
BIGFOIL.COM POLAR EXPORT
NACA67-413 a=0.6
NACA67-413 a=0.6 |  |  |  | Cl Max: | 1.322 | at alpha= | 11.5 | deg
JavaFoil+Calcfoil stall+Eppler ext transition |  |  |  | L/D Max: | 115.388 | at alpha= | 2 | deg
Re: | 10000000 |  |  | Cd Min: | 0.00419 | at alpha= | 1 | deg
Mach: | 0 |  |  | Cl=0 at alpha= | -2.825 | deg
|  |  |  | @ Cl=0.1, Cd= | 0.0057
|  |  |  | @ Cl=0.4, Cd= | 0.0043007
|  |  |  | @ Cl=0.6, Cd= | 0.00522
alpha (deg) | Cl | Cd | Cm | Cl/Cd
-16.5 | -0.596 | 0.11723 | -0.017 | -5.087
-16 | -0.615 | 0.10937 | -0.018 | -5.624
-15.5 | -0.631 | 0.10566 | -0.018 | -5.968
-15 | -0.647 | 0.09747 | -0.019 | -6.634
-14.5 | -0.661 | 0.09063 | -0.021 | -7.29
-14 | -0.669 | 0.08692 | -0.021 | -7.701
-13.5 | -0.674 | 0.08148 | -0.022 | -8.276
-13 | -0.669 | 0.07785 | -0.022 | -8.599
-12.5 | -0.671 | 0.06649 | -0.026 | -10.086
-12 | -0.671 | 0.05531 | -0.029 | -12.136
-11.5 | -0.764 | 0.01194 | -0.04 | -64.021
-11 | -0.737 | 0.01272 | -0.041 | -57.984
-10.5 | -0.731 | 0.00982 | -0.043 | -74.513
-10 | -0.708 | 0.009 | -0.044 | -78.672
-9.5 | -0.678 | 0.00852 | -0.045 | -79.614
-9 | -0.644 | 0.00689 | -0.047 | -93.48
-8.5 | -0.606 | 0.00711 | -0.048 | -85.221
-8 | -0.564 | 0.0079 | -0.049 | -71.365
-7.5 | -0.519 | 0.00763 | -0.05 | -67.964
-7 | -0.47 | 0.00741 | -0.051 | -63.506
-6.5 | -0.42 | 0.00711 | -0.052 | -59.057
-6 | -0.367 | 0.00688 | -0.053 | -53.383
-5.5 | -0.312 | 0.00675 | -0.054 | -46.314
-5 | -0.256 | 0.00653 | -0.055 | -39.257
-4.5 | -0.199 | 0.00633 | -0.056 | -31.387
-4 | -0.14 | 0.00618 | -0.057 | -22.689
-3.5 | -0.081 | 0.0061 | -0.058 | -13.287
-3 | -0.021 | 0.0059 | -0.059 | -3.581
-2.5 | 0.039 | 0.0058 | -0.061 | 6.737
-2 | 0.1 | 0.0057 | -0.062 | 17.458
-1.5 | 0.16 | 0.00556 | -0.063 | 28.8
-1 | 0.221 | 0.00478 | -0.064 | 46.341
-0.5 | 0.282 | 0.0045 | -0.065 | 62.613
0 | 0.342 | 0.00432 | -0.066 | 79.182
0.5 | 0.402 | 0.0043 | -0.067 | 93.517
1 | 0.462 | 0.00419 | -0.068 | 110.196
1.5 | 0.522 | 0.00473 | -0.069 | 110.355
2 | 0.582 | 0.00504 | -0.07 | 115.388
2.5 | 0.639 | 0.00561 | -0.071 | 113.75
3 | 0.697 | 0.00607 | -0.072 | 114.856
3.5 | 0.755 | 0.00656 | -0.073 | 115.007
4 | 0.812 | 0.00728 | -0.074 | 111.532
4.5 | 0.867 | 0.00828 | -0.075 | 104.759
5 | 0.921 | 0.00857 | -0.076 | 107.502
5.5 | 0.974 | 0.00892 | -0.077 | 109.295
6 | 1.026 | 0.00926 | -0.078 | 110.766
6.5 | 1.075 | 0.00966 | -0.079 | 111.254
7 | 1.121 | 0.0102 | -0.08 | 109.944
7.5 | 1.162 | 0.01063 | -0.081 | 109.38
8 | 1.2 | 0.0111 | -0.082 | 108.136
8.5 | 1.233 | 0.01158 | -0.083 | 106.46
9 | 1.261 | 0.01212 | -0.084 | 104.002
9.5 | 1.284 | 0.0127 | -0.085 | 101.115
10 | 1.302 | 0.01331 | -0.086 | 97.833
10.5 | 1.314 | 0.01402 | -0.087 | 93.726
11 | 1.321 | 0.01469 | -0.088 | 89.927
11.5 | 1.322 | 0.01538 | -0.089 | 85.933
12 | 1.318 | 0.01624 | -0.089 | 81.161
12.5 | 1.301 | 0.01724 | -0.09 | 75.462
13 | 1.278 | 0.01826 | -0.091 | 69.974
13.5 | 1.249 | 0.01935 | -0.092 | 64.565
14 | 1.217 | 0.0205 | -0.093 | 59.344
14.5 | 1.177 | 0.02248 | -0.093 | 52.377
15 | 1.136 | 0.02421 | -0.093 | 46.936
15.5 | 1.092 | 0.02657 | -0.094 | 41.087
16 | 1.019 | 0.03753 | -0.091 | 27.163
16.5 | 0.886 | 0.09033 | -0.073 | 9.808

## 106. Re 10M Mach 0.00 (2)
BIGFOIL.COM POLAR EXPORT
NACA67-413 a=0.6
NACA67-413 a=0.6 |  |  |  | Cl Max: | 1.7082 | at alpha= | 20 | deg
XFOIL ncrit=9 |  |  |  | L/D Max: | 141.895 | at alpha= | 1.5 | deg
Re: | 10000000 |  |  | Cd Min: | 0.04219 | at alpha= | 20 | deg
Mach: | 0 |  |  | Cl=0 at alpha= | -99 | deg
|  |  |  | @ Cl=0.1, Cd= | 0.00402
|  |  |  | @ Cl=0.4, Cd= | 0.0038784
|  |  |  | @ Cl=0.6, Cd= | 0.0056071
alpha (deg) | Cl | Cd | Cm | Cl/Cd
0 | 0.3514 | 0.00402 | -0.0747 | 87.4129
0.5 | 0.4029 | 0.00387 | -0.0744 | 104.1085
1.5 | 0.4867 | 0.00343 | -0.0701 | 141.895
2.5 | 0.5516 | 0.00506 | -0.0615 | 109.0119
3 | 0.5919 | 0.00548 | -0.0588 | 108.0109
3.5 | 0.6193 | 0.00591 | -0.0532 | 104.7885
4 | 0.6514 | 0.00639 | -0.0488 | 101.9405
4.5 | 0.6832 | 0.00694 | -0.0445 | 98.4438
5 | 0.7198 | 0.00744 | -0.0412 | 96.7473
5.5 | 0.7598 | 0.00788 | -0.0387 | 96.4213
6 | 0.802 | 0.00826 | -0.0367 | 97.0944
6.5 | 0.8446 | 0.00862 | -0.0348 | 97.9814
7 | 0.887 | 0.00905 | -0.033 | 98.011
7.5 | 0.9281 | 0.00946 | -0.0309 | 98.1078
8 | 0.9698 | 0.00992 | -0.0291 | 97.7621
8.5 | 1.0089 | 0.01046 | -0.0268 | 96.4532
9 | 1.0483 | 0.01101 | -0.0247 | 95.2134
9.5 | 1.0885 | 0.01154 | -0.0228 | 94.3241
10 | 1.1264 | 0.01215 | -0.0205 | 92.7078
10.5 | 1.1653 | 0.01278 | -0.0185 | 91.1815
11 | 1.2028 | 0.01338 | -0.0163 | 89.8954
11.5 | 1.2391 | 0.0141 | -0.0141 | 87.8794
12 | 1.2733 | 0.01485 | -0.0115 | 85.7441
12.5 | 1.3122 | 0.0156 | -0.01 | 84.1154
13 | 1.3737 | 0.0166 | -0.0138 | 82.753
13.5 | 1.4323 | 0.01775 | -0.0173 | 80.693
14 | 1.4581 | 0.01866 | -0.0133 | 78.1404
14.5 | 1.4866 | 0.01993 | -0.0106 | 74.5911
15 | 1.517 | 0.02112 | -0.0082 | 71.8277
15.5 | 1.5465 | 0.02235 | -0.0059 | 69.1946
16 | 1.5722 | 0.02384 | -0.0032 | 65.948
16.5 | 1.5954 | 0.0255 | -0.0003 | 62.5647
17 | 1.6189 | 0.02715 | 0.0023 | 59.628
17.5 | 1.6353 | 0.0293 | 0.0056 | 55.8123
18 | 1.6554 | 0.03124 | 0.0082 | 52.9898
18.5 | 1.6715 | 0.03351 | 0.0111 | 49.8806
19 | 1.6872 | 0.03598 | 0.0135 | 46.8927
19.5 | 1.6987 | 0.03891 | 0.0159 | 43.6572
20 | 1.7082 | 0.04219 | 0.0181 | 40.4883

## 107. Re 10M Mach 0.10 (1)
BIGFOIL.COM POLAR EXPORT
NACA67-413 a=0.6
NACA67-413 a=0.6 |  |  |  | Cl Max: | 1.313 | at alpha= | 11 | deg
JavaFoil+Calcfoil stall+Eppler ext transition |  |  |  | L/D Max: | 115.729 | at alpha= | 2 | deg
Re: | 10000000 |  |  | Cd Min: | 0.00421 | at alpha= | 1 | deg
Mach: | 0.1 |  |  | Cl=0 at alpha= | -2.825 | deg
|  |  |  | @ Cl=0.1, Cd= | 0.00571
|  |  |  | @ Cl=0.4, Cd= | 0.004304
|  |  |  | @ Cl=0.6, Cd= | 0.00521
alpha (deg) | Cl | Cd | Cm | Cl/Cd
-15.5 | -0.6 | 0.10496 | -0.018 | -5.717
-15 | -0.617 | 0.10176 | -0.018 | -6.068
-14.5 | -0.635 | 0.09261 | -0.02 | -6.86
-14 | -0.648 | 0.08786 | -0.021 | -7.381
-13.5 | -0.657 | 0.08186 | -0.022 | -8.024
-13 | -0.654 | 0.07982 | -0.022 | -8.188
-12.5 | -0.655 | 0.06994 | -0.025 | -9.358
-12 | -0.653 | 0.06146 | -0.027 | -10.623
-11.5 | -0.661 | 0.04532 | -0.032 | -14.591
-11 | -0.633 | 0.05105 | -0.03 | -12.397
-10.5 | -0.723 | 0.01028 | -0.043 | -70.328
-10 | -0.704 | 0.00911 | -0.045 | -77.293
-9.5 | -0.675 | 0.00866 | -0.046 | -78.009
-9 | -0.642 | 0.00695 | -0.047 | -92.467
-8.5 | -0.605 | 0.00717 | -0.048 | -84.412
-8 | -0.564 | 0.00748 | -0.049 | -75.406
-7.5 | -0.519 | 0.00772 | -0.05 | -67.26
-7 | -0.472 | 0.00739 | -0.051 | -63.797
-6.5 | -0.421 | 0.00709 | -0.052 | -59.414
-6 | -0.368 | 0.00695 | -0.053 | -52.981
-5.5 | -0.314 | 0.00672 | -0.054 | -46.647
-5 | -0.257 | 0.0065 | -0.055 | -39.579
-4.5 | -0.2 | 0.0064 | -0.056 | -31.195
-4 | -0.141 | 0.00619 | -0.058 | -22.79
-3.5 | -0.081 | 0.00608 | -0.059 | -13.398
-3 | -0.021 | 0.00596 | -0.06 | -3.565
-2.5 | 0.039 | 0.0058 | -0.061 | 6.769
-2 | 0.1 | 0.00571 | -0.062 | 17.536
-1.5 | 0.161 | 0.00561 | -0.063 | 28.682
-1 | 0.222 | 0.00482 | -0.064 | 46.204
-0.5 | 0.283 | 0.00455 | -0.065 | 62.352
0 | 0.344 | 0.00436 | -0.066 | 78.865
0.5 | 0.404 | 0.0043 | -0.067 | 94.052
1 | 0.465 | 0.00421 | -0.068 | 110.431
1.5 | 0.524 | 0.00474 | -0.069 | 110.732
2 | 0.584 | 0.00505 | -0.07 | 115.729
2.5 | 0.642 | 0.00563 | -0.071 | 113.928
3 | 0.7 | 0.00608 | -0.072 | 115.075
3.5 | 0.758 | 0.00659 | -0.073 | 115.084
4 | 0.815 | 0.00734 | -0.074 | 111.153
4.5 | 0.871 | 0.00831 | -0.075 | 104.856
5 | 0.926 | 0.00863 | -0.076 | 107.305
5.5 | 0.979 | 0.00897 | -0.077 | 109.062
6 | 1.03 | 0.00931 | -0.078 | 110.654
6.5 | 1.079 | 0.00974 | -0.079 | 110.847
7 | 1.125 | 0.01029 | -0.08 | 109.333
7.5 | 1.166 | 0.01071 | -0.081 | 108.922
8 | 1.203 | 0.01118 | -0.082 | 107.55
8.5 | 1.235 | 0.01173 | -0.083 | 105.284
9 | 1.262 | 0.01223 | -0.084 | 103.191
9.5 | 1.283 | 0.01284 | -0.085 | 99.975
10 | 1.299 | 0.01346 | -0.086 | 96.548
10.5 | 1.309 | 0.01419 | -0.087 | 92.222
11 | 1.313 | 0.01488 | -0.088 | 88.207
11.5 | 1.311 | 0.01561 | -0.089 | 83.993
12 | 1.303 | 0.0165 | -0.09 | 78.941
12.5 | 1.281 | 0.01757 | -0.091 | 72.935
13 | 1.253 | 0.01863 | -0.091 | 67.243
13.5 | 1.219 | 0.01984 | -0.092 | 61.441
14 | 1.181 | 0.02111 | -0.093 | 55.915
14.5 | 1.136 | 0.02307 | -0.093 | 49.221
15 | 1.086 | 0.0258 | -0.093 | 42.097
15.5 | 1.016 | 0.03428 | -0.091 | 29.652
16 | 0.866 | 0.09186 | -0.07 | 9.43

## 108. Re 10M Mach 0.10 (2)
BIGFOIL.COM POLAR EXPORT
NACA67-413 a=0.6
NACA67-413 a=0.6 |  |  |  | Cl Max: | 1.6984 | at alpha= | 20 | deg
XFOIL ncrit=9 |  |  |  | L/D Max: | 143.666 | at alpha= | 1.5 | deg
Re: | 10000000 |  |  | Cd Min: | 0.04514 | at alpha= | 20 | deg
Mach: | 0.1 |  |  | Cl=0 at alpha= | -3.1678 | deg
|  |  |  | @ Cl=0.1, Cd= | 0.0047596
|  |  |  | @ Cl=0.4, Cd= | 0.003886
|  |  |  | @ Cl=0.6, Cd= | 0.0056219
alpha (deg) | Cl | Cd | Cm | Cl/Cd
-20 | -1.427 | 0.0288 | -0.1217 | -49.5486
-19.5 | -1.4241 | 0.02608 | -0.1183 | -54.6051
-19 | -1.4127 | 0.02406 | -0.1147 | -58.7157
-18.5 | -1.3925 | 0.02259 | -0.1114 | -61.6423
-18 | -1.3772 | 0.02094 | -0.1071 | -65.7689
-17.5 | -1.3548 | 0.0197 | -0.1033 | -68.7716
-17 | -1.3308 | 0.01852 | -0.0993 | -71.8575
-16.5 | -1.3016 | 0.01765 | -0.0958 | -73.745
-16 | -1.2753 | 0.01663 | -0.0916 | -76.6867
-15.5 | -1.2518 | 0.01547 | -0.0866 | -80.9179
-15 | -1.2239 | 0.01456 | -0.0821 | -84.0591
-14.5 | -1.1877 | 0.01354 | -0.0792 | -87.7179
-14 | -1.1456 | 0.01275 | -0.0772 | -89.851
-13.5 | -1.1013 | 0.01205 | -0.0755 | -91.3942
-13 | -1.0555 | 0.01138 | -0.0741 | -92.7504
-12.5 | -1.0077 | 0.01081 | -0.073 | -93.2192
-12 | -0.9582 | 0.01034 | -0.0721 | -92.6692
-11.5 | -0.9073 | 0.00991 | -0.0716 | -91.554
-11 | -0.8562 | 0.00946 | -0.071 | -90.5074
-10.5 | -0.8037 | 0.0091 | -0.0707 | -88.3187
-10 | -0.7508 | 0.00875 | -0.0705 | -85.8057
-9.5 | -0.6981 | 0.00835 | -0.0702 | -83.6048
-9 | -0.6458 | 0.0079 | -0.0698 | -81.7468
-8.5 | -0.5927 | 0.00751 | -0.0696 | -78.9214
-8 | -0.5388 | 0.00717 | -0.0695 | -75.1464
-7.5 | -0.4845 | 0.00686 | -0.0696 | -70.6268
-7 | -0.4296 | 0.00658 | -0.0697 | -65.2888
-6.5 | -0.374 | 0.00633 | -0.07 | -59.0837
-6 | -0.3184 | 0.00609 | -0.0703 | -52.2824
-5.5 | -0.263 | 0.00583 | -0.0705 | -45.1115
-5 | -0.2068 | 0.00565 | -0.0709 | -36.6018
-4.5 | -0.151 | 0.00544 | -0.0713 | -27.7574
-4 | -0.0947 | 0.00529 | -0.0717 | -17.9017
-3.5 | -0.038 | 0.00511 | -0.0722 | -7.4364
-3 | 0.0192 | 0.00496 | -0.0729 | 3.871
-2.5 | 0.0762 | 0.00481 | -0.0735 | 15.842
-2 | 0.1329 | 0.00469 | -0.074 | 28.3369
-1.5 | 0.1898 | 0.00456 | -0.0746 | 41.6228
-1 | 0.2454 | 0.00441 | -0.075 | 55.6463
0 | 0.3538 | 0.00402 | -0.0752 | 88.01
0.5 | 0.4055 | 0.00387 | -0.0749 | 104.7804
1.5 | 0.4899 | 0.00341 | -0.0706 | 143.6657
2 | 0.5196 | 0.00438 | -0.0656 | 118.6301
3 | 0.5927 | 0.00549 | -0.0585 | 107.9599
3.5 | 0.6176 | 0.00594 | -0.0523 | 103.9731
4 | 0.6503 | 0.00643 | -0.048 | 101.1353
4.5 | 0.6826 | 0.00699 | -0.0437 | 97.6538
5 | 0.7192 | 0.00751 | -0.0404 | 95.7656
5.5 | 0.7598 | 0.00795 | -0.038 | 95.5723
6 | 0.8016 | 0.00834 | -0.0358 | 96.1151
6.5 | 0.8452 | 0.00871 | -0.034 | 97.0379
7 | 0.8871 | 0.00915 | -0.032 | 96.9508
7.5 | 0.929 | 0.00957 | -0.03 | 97.0742
8 | 0.9704 | 0.01005 | -0.028 | 96.5572
8.5 | 1.0103 | 0.01059 | -0.0258 | 95.4013
9 | 1.0499 | 0.01116 | -0.0236 | 94.0771
9.5 | 1.09 | 0.0117 | -0.0215 | 93.1624
10 | 1.1287 | 0.01233 | -0.0193 | 91.541
10.5 | 1.167 | 0.01298 | -0.017 | 89.9076
11 | 1.2058 | 0.01359 | -0.0149 | 88.727
11.5 | 1.2406 | 0.01437 | -0.0123 | 86.3326
12 | 1.276 | 0.01512 | -0.0097 | 84.3915
13 | 1.3797 | 0.01697 | -0.0125 | 81.3023
13.5 | 1.4379 | 0.0182 | -0.0156 | 79.0055
15 | 1.5217 | 0.0217 | -0.0059 | 70.1244
15.5 | 1.5505 | 0.02307 | -0.0034 | 67.2085
16 | 1.5748 | 0.02471 | -0.0004 | 63.7313
16.5 | 1.5948 | 0.02664 | 0.003 | 59.8649
17 | 1.6184 | 0.02839 | 0.0057 | 57.006
17.5 | 1.6384 | 0.03039 | 0.0087 | 53.9125
18 | 1.6562 | 0.03256 | 0.0116 | 50.8661
18.5 | 1.6721 | 0.03502 | 0.0145 | 47.747
19 | 1.6838 | 0.03795 | 0.0172 | 44.3689
19.5 | 1.691 | 0.04141 | 0.0198 | 40.8355
20 | 1.6984 | 0.04514 | 0.0219 | 37.6252

## 109. Re 10M Mach 0.25 (1)
BIGFOIL.COM POLAR EXPORT
NACA67-413 a=0.6
NACA67-413 a=0.6 |  |  |  | Cl Max: | 1.269 | at alpha= | 9.5 | deg
JavaFoil+Calcfoil stall+Eppler ext transition |  |  |  | L/D Max: | 116.346 | at alpha= | 2 | deg
Re: | 10000000 |  |  | Cd Min: | 0.00412 | at alpha= | 0 | deg
Mach: | 0.25 |  |  | Cl=0 at alpha= | -2.8226 | deg
|  |  |  | @ Cl=0.1, Cd= | 0.0057291
|  |  |  | @ Cl=0.4, Cd= | 0.0044763
|  |  |  | @ Cl=0.6, Cd= | 0.00516
alpha (deg) | Cl | Cd | Cm | Cl/Cd
-14.5 | -0.417 | 0.10183 | -0.019 | -4.095
-14 | -0.464 | 0.09621 | -0.019 | -4.824
-13.5 | -0.501 | 0.09261 | -0.02 | -5.407
-13 | -0.524 | 0.08363 | -0.021 | -6.268
-12.5 | -0.542 | 0.07925 | -0.022 | -6.834
-12 | -0.554 | 0.07604 | -0.022 | -7.28
-11.5 | -0.561 | 0.07088 | -0.023 | -7.913
-11 | -0.563 | 0.06553 | -0.024 | -8.591
-10.5 | -0.56 | 0.06045 | -0.026 | -9.263
-10 | -0.562 | 0.04838 | -0.032 | -11.606
-9.5 | -0.65 | 0.0094 | -0.047 | -69.091
-9 | -0.628 | 0.00874 | -0.048 | -71.806
-8.5 | -0.598 | 0.00827 | -0.049 | -72.318
-8 | -0.563 | 0.00719 | -0.05 | -78.186
-7.5 | -0.522 | 0.00749 | -0.051 | -69.71
-7 | -0.477 | 0.00714 | -0.053 | -66.757
-6.5 | -0.428 | 0.00732 | -0.054 | -58.419
-6 | -0.375 | 0.00703 | -0.055 | -53.363
-5.5 | -0.32 | 0.00689 | -0.056 | -46.484
-5 | -0.263 | 0.00667 | -0.057 | -39.507
-4.5 | -0.205 | 0.00653 | -0.058 | -31.336
-4 | -0.145 | 0.00633 | -0.059 | -22.857
-3.5 | -0.084 | 0.0062 | -0.06 | -13.473
-3 | -0.022 | 0.00599 | -0.061 | -3.639
-2.5 | 0.04 | 0.00591 | -0.062 | 6.824
-2 | 0.103 | 0.00572 | -0.064 | 17.961
-1.5 | 0.165 | 0.00547 | -0.065 | 30.264
-1 | 0.229 | 0.00485 | -0.066 | 47.138
-0.5 | 0.291 | 0.00461 | -0.067 | 63.188
0 | 0.353 | 0.00412 | -0.068 | 85.717
0.5 | 0.415 | 0.00459 | -0.069 | 90.457
1 | 0.477 | 0.00427 | -0.07 | 111.682
1.5 | 0.538 | 0.00485 | -0.071 | 110.978
2 | 0.6 | 0.00516 | -0.072 | 116.346
2.5 | 0.658 | 0.0058 | -0.073 | 113.505
3 | 0.718 | 0.00628 | -0.074 | 114.305
3.5 | 0.778 | 0.00681 | -0.075 | 114.331
4 | 0.836 | 0.00761 | -0.076 | 109.888
4.5 | 0.893 | 0.00857 | -0.077 | 104.266
5 | 0.949 | 0.00892 | -0.078 | 106.379
5.5 | 1.002 | 0.00929 | -0.079 | 107.839
6 | 1.053 | 0.00969 | -0.08 | 108.668
6.5 | 1.102 | 0.01016 | -0.081 | 108.494
7 | 1.147 | 0.01075 | -0.082 | 106.689
7.5 | 1.184 | 0.01126 | -0.083 | 105.215
8 | 1.216 | 0.01178 | -0.084 | 103.294
8.5 | 1.242 | 0.01236 | -0.085 | 100.453
9 | 1.259 | 0.01298 | -0.086 | 97.054
9.5 | 1.269 | 0.01367 | -0.087 | 92.802
10 | 1.269 | 0.01442 | -0.088 | 88.04
10.5 | 1.26 | 0.01543 | -0.089 | 81.673
11 | 1.241 | 0.01639 | -0.09 | 75.692
11.5 | 1.211 | 0.01745 | -0.091 | 69.426
12 | 1.172 | 0.01867 | -0.092 | 62.77
12.5 | 1.108 | 0.02046 | -0.092 | 54.176
13 | 1.028 | 0.02364 | -0.092 | 43.493
13.5 | 0.812 | 0.08283 | -0.063 | 9.809
14 | 0.732 | 0.09363 | -0.058 | 7.814
14.5 | 0.648 | 0.10563 | -0.052 | 6.133

## 110. Re 10M Mach 0.25 (2)
BIGFOIL.COM POLAR EXPORT
NACA67-413 a=0.6
NACA67-413 a=0.6 |  |  |  | Cl Max: | 1.6287 | at alpha= | 18.5 | deg
XFOIL ncrit=9 |  |  |  | L/D Max: | 152.282 | at alpha= | 1.5 | deg
Re: | 10000000 |  |  | Cd Min: | 0.07062 | at alpha= | 20 | deg
Mach: | 0.25 |  |  | Cl=0 at alpha= | -3.1904 | deg
|  |  |  | @ Cl=0.1, Cd= | 0.0048014
|  |  |  | @ Cl=0.4, Cd= | 0.0039214
|  |  |  | @ Cl=0.6, Cd= | 0.0058173
alpha (deg) | Cl | Cd | Cm | Cl/Cd
-16.5 | -1.0227 | 0.03976 | -0.1382 | -25.7218
-16 | -1.0756 | 0.03219 | -0.136 | -33.4141
-15.5 | -1.1202 | 0.02659 | -0.129 | -42.1286
-15 | -1.1333 | 0.02321 | -0.1215 | -48.8281
-14.5 | -1.1536 | 0.0195 | -0.1116 | -59.159
-14 | -1.1451 | 0.01737 | -0.1034 | -65.924
-13.5 | -1.116 | 0.01615 | -0.0975 | -69.1022
-13 | -1.0807 | 0.01459 | -0.0929 | -74.0713
-12.5 | -1.038 | 0.01335 | -0.0893 | -77.7528
-12 | -0.9904 | 0.01236 | -0.0865 | -80.1294
-11.5 | -0.9385 | 0.01162 | -0.0843 | -80.7659
-11 | -0.8879 | 0.01071 | -0.0822 | -82.9038
-10.5 | -0.8342 | 0.01003 | -0.0805 | -83.1705
-10 | -0.7794 | 0.00946 | -0.0792 | -82.389
-9.5 | -0.7238 | 0.00896 | -0.0781 | -80.7812
-9 | -0.6673 | 0.00855 | -0.0772 | -78.0468
-8.5 | -0.6128 | 0.00795 | -0.0761 | -77.0818
-8 | -0.5568 | 0.0075 | -0.0754 | -74.24
-7.5 | -0.5 | 0.0071 | -0.0749 | -70.4225
-7 | -0.4427 | 0.00677 | -0.0746 | -65.3914
-6.5 | -0.385 | 0.00647 | -0.0744 | -59.5054
-6 | -0.327 | 0.00621 | -0.0744 | -52.657
-5.5 | -0.2692 | 0.00595 | -0.0744 | -45.2437
-5 | -0.2114 | 0.00572 | -0.0745 | -36.958
-4.5 | -0.1534 | 0.00552 | -0.0747 | -27.7899
-4 | -0.0951 | 0.00534 | -0.075 | -17.809
-3.5 | -0.0366 | 0.00514 | -0.0754 | -7.1206
-3 | 0.0225 | 0.005 | -0.0759 | 4.5
-2.5 | 0.0812 | 0.00484 | -0.0765 | 16.7769
-2 | 0.1397 | 0.00472 | -0.077 | 29.5975
-1.5 | 0.1984 | 0.00459 | -0.0775 | 43.2244
-1 | 0.2558 | 0.00446 | -0.0779 | 57.3543
-0.5 | 0.3122 | 0.00427 | -0.0781 | 73.1148
0.5 | 0.4205 | 0.00384 | -0.0776 | 109.5052
1 | 0.4681 | 0.00373 | -0.0762 | 125.496
1.5 | 0.5071 | 0.00333 | -0.073 | 152.2823
2 | 0.533 | 0.00435 | -0.067 | 122.5287
2.5 | 0.559 | 0.00513 | -0.0608 | 108.9669
3 | 0.587 | 0.00552 | -0.0548 | 106.3406
3.5 | 0.6128 | 0.00611 | -0.0487 | 100.2946
4 | 0.6465 | 0.00668 | -0.0443 | 96.7814
4.5 | 0.6813 | 0.00725 | -0.0402 | 93.9724
5 | 0.7171 | 0.00787 | -0.0364 | 91.1182
5.5 | 0.7594 | 0.00835 | -0.0339 | 90.9461
6 | 0.8023 | 0.00879 | -0.0315 | 91.2742
6.5 | 0.8473 | 0.00921 | -0.0295 | 91.9978
7 | 0.8905 | 0.0097 | -0.0272 | 91.8041
7.5 | 0.9335 | 0.01019 | -0.0249 | 91.6094
8 | 0.975 | 0.01078 | -0.0224 | 90.4453
8.5 | 1.0174 | 0.01134 | -0.02 | 89.7178
9 | 1.0581 | 0.01199 | -0.0174 | 88.2485
9.5 | 1.0995 | 0.01264 | -0.0149 | 86.9858
10 | 1.1392 | 0.01337 | -0.0122 | 85.2057
10.5 | 1.1792 | 0.01411 | -0.0095 | 83.5719
11 | 1.2189 | 0.01488 | -0.0068 | 81.9153
11.5 | 1.254 | 0.01584 | -0.0035 | 79.1667
12 | 1.2909 | 0.0167 | -0.0003 | 77.2994
12.5 | 1.3471 | 0.01784 | -0.0016 | 75.5101
13 | 1.4093 | 0.01928 | -0.0043 | 73.0965
13.5 | 1.4665 | 0.02093 | -0.0062 | 70.0669
14.5 | 1.5111 | 0.02392 | 0.0042 | 63.1731
15 | 1.537 | 0.02583 | 0.008 | 59.5045
15.5 | 1.5616 | 0.02787 | 0.0118 | 56.0316
16 | 1.5811 | 0.03028 | 0.0159 | 52.216
16.5 | 1.599 | 0.03286 | 0.0199 | 48.661
17 | 1.6125 | 0.03584 | 0.0239 | 44.9916
17.5 | 1.6223 | 0.03923 | 0.0277 | 41.3536
18 | 1.6263 | 0.04335 | 0.0313 | 37.5156
18.5 | 1.6287 | 0.04806 | 0.034 | 33.8889
19 | 1.6162 | 0.05447 | 0.0361 | 29.6714
19.5 | 1.6085 | 0.0611 | 0.0367 | 26.3257
20 | 1.58 | 0.07062 | 0.0357 | 22.3733

## 111. Re 10M Mach 0.50 (1)
BIGFOIL.COM POLAR EXPORT
NACA67-413 a=0.6
NACA67-413 a=0.6 |  |  |  | Cl Max: | 1.242 | at alpha= | 20 | deg
JavaFoil+Calcfoil stall+Eppler ext transition |  |  |  | L/D Max: | 116.725 | at alpha= | 2 | deg
Re: | 10000000 |  |  | Cd Min: | 0.00456 | at alpha= | 1 | deg
Mach: | 0.5 |  |  | Cl=0 at alpha= | -2.8261 | deg
|  |  |  | @ Cl=0.1, Cd= | 0.0052264
|  |  |  | @ Cl=0.4, Cd= | 0.0046856
|  |  |  | @ Cl=0.6, Cd= | 0.0053061
alpha (deg) | Cl | Cd | Cm | Cl/Cd
-20 | -0.943 | 0.14922 | -0.017 | -6.321
-19.5 | -0.92 | 0.1481 | -0.019 | -6.21
-19 | -0.893 | 0.13776 | -0.019 | -6.485
-18.5 | -0.864 | 0.13416 | -0.019 | -6.441
-18 | -0.836 | 0.1292 | -0.019 | -6.468
-17.5 | -0.808 | 0.12282 | -0.02 | -6.58
-17 | -0.781 | 0.11678 | -0.02 | -6.69
-16.5 | -0.754 | 0.11004 | -0.021 | -6.853
-16 | -0.727 | 0.11451 | -0.022 | -6.35
-15.5 | -0.699 | 0.11069 | -0.022 | -6.315
-15 | -0.672 | 0.10196 | -0.022 | -6.59
-14.5 | -0.646 | 0.09391 | -0.023 | -6.877
-14 | -0.62 | 0.08708 | -0.025 | -7.115
-13.5 | -0.594 | 0.07998 | -0.026 | -7.432
-13 | -0.561 | 0.09301 | -0.023 | -6.034
-12.5 | -0.534 | 0.08434 | -0.024 | -6.331
-12 | -0.507 | 0.07877 | -0.025 | -6.435
-11.5 | -0.481 | 0.07033 | -0.027 | -6.838
-11 | -0.455 | 0.06443 | -0.029 | -7.061
-10.5 | -0.432 | 0.05538 | -0.033 | -7.806
-10 | -0.396 | 0.06691 | -0.026 | -5.92
-9.5 | -0.368 | 0.06299 | -0.026 | -5.85
-9 | -0.342 | 0.05588 | -0.028 | -6.116
-8.5 | -0.315 | 0.05094 | -0.03 | -6.185
-8 | -0.292 | 0.04204 | -0.037 | -6.954
-7.5 | -0.258 | 0.04996 | -0.028 | -5.168
-7 | -0.231 | 0.04439 | -0.031 | -5.214
-6.5 | -0.32 | 0.03961 | -0.035 | -8.084
-6 | -0.379 | 0.00647 | -0.061 | -58.553
-5.5 | -0.338 | 0.00667 | -0.062 | -50.593
-5 | -0.284 | 0.00642 | -0.064 | -44.264
-4.5 | -0.224 | 0.00645 | -0.065 | -34.708
-4 | -0.16 | 0.00624 | -0.066 | -25.569
-3.5 | -0.093 | 0.00587 | -0.067 | -15.789
-3 | -0.024 | 0.00568 | -0.068 | -4.273
-2.5 | 0.045 | 0.00547 | -0.07 | 8.217
-2 | 0.115 | 0.00516 | -0.071 | 22.214
-1.5 | 0.185 | 0.00498 | -0.072 | 37.107
-1 | 0.256 | 0.00543 | -0.073 | 47.109
-0.5 | 0.326 | 0.00498 | -0.074 | 65.341
0 | 0.394 | 0.00469 | -0.076 | 83.979
0.5 | 0.462 | 0.00464 | -0.077 | 99.599
1 | 0.531 | 0.00456 | -0.078 | 116.504
1.5 | 0.599 | 0.0053 | -0.079 | 113.033
2 | 0.668 | 0.00572 | -0.08 | 116.725
2.5 | 0.732 | 0.00654 | -0.081 | 112.014
3 | 0.798 | 0.00716 | -0.083 | 111.544
3.5 | 0.864 | 0.00797 | -0.084 | 108.366
4 | 0.927 | 0.00942 | -0.085 | 98.423
4.5 | 0.988 | 0.00988 | -0.086 | 99.934
5 | 1.044 | 0.01038 | -0.087 | 100.644
5.5 | 1.096 | 0.01092 | -0.088 | 100.36
6 | 1.14 | 0.01177 | -0.089 | 96.849
6.5 | 1.173 | 0.01249 | -0.091 | 93.949
7 | 1.186 | 0.01332 | -0.092 | 89.037
7.5 | 1.144 | 0.01432 | -0.093 | 79.855
8 | 0.717 | 0.01676 | -0.093 | 42.759
8.5 | 0.753 | 0.01659 | -0.095 | 45.366
9 | 0.781 | 0.01849 | -0.096 | 42.235
9.5 | 0.816 | 0.01821 | -0.097 | 44.823
10 | 0.841 | 0.02072 | -0.097 | 40.561
10.5 | 0.728 | 0.07168 | -0.052 | 10.163
11 | 0.911 | 0.02048 | -0.1 | 44.457
11.5 | 0.94 | 0.0222 | -0.101 | 42.322
12 | 0.841 | 0.06477 | -0.076 | 12.986
12.5 | 0.84 | 0.08539 | -0.061 | 9.838
13 | 1.03 | 0.02517 | -0.104 | 40.912
13.5 | 0.911 | 0.08056 | -0.074 | 11.309
14 | 0.923 | 0.09519 | -0.066 | 9.696
14.5 | 0.954 | 0.09952 | -0.07 | 9.591
15 | 0.969 | 0.10633 | -0.062 | 9.11
15.5 | 1.001 | 0.10764 | -0.068 | 9.302
16 | 1.051 | 0.09965 | -0.08 | 10.545
16.5 | 1.088 | 0.09917 | -0.085 | 10.973
17 | 1.076 | 0.12371 | -0.067 | 8.697
17.5 | 1.11 | 0.12521 | -0.073 | 8.865
18 | 1.159 | 0.11611 | -0.084 | 9.983
18.5 | 1.195 | 0.11566 | -0.088 | 10.336
19 | 1.187 | 0.14764 | -0.075 | 8.041
19.5 | 1.22 | 0.14713 | -0.08 | 8.293
20 | 1.242 | 0.16664 | -0.079 | 7.453

## 112. Re 10M Mach 0.50 (2)
BIGFOIL.COM POLAR EXPORT
NACA67-413 a=0.6
NACA67-413 a=0.6 |  |  |  | Cl Max: | 1.2075 | at alpha= | 10.5 | deg
XFOIL ncrit=9 |  |  |  | L/D Max: | 185.032 | at alpha= | 1.5 | deg
Re: | 10000000 |  |  | Cd Min: | 0.1297 | at alpha= | 15.5 | deg
Mach: | 0.5 |  |  | Cl=0 at alpha= | -3.2986 | deg
|  |  |  | @ Cl=0.1, Cd= | 0.0050427
|  |  |  | @ Cl=0.4, Cd= | 0.0042506
|  |  |  | @ Cl=0.6, Cd= | 0.0068638
alpha (deg) | Cl | Cd | Cm | Cl/Cd
-12 | -0.2341 | 0.09523 | -0.1176 | -2.4583
-11.5 | -0.234 | 0.08663 | -0.1222 | -2.7011
-11 | -0.2427 | 0.07731 | -0.1271 | -3.1393
-10.5 | -0.2552 | 0.06799 | -0.1322 | -3.7535
-10 | -0.2807 | 0.05731 | -0.1389 | -4.8979
-9.5 | -0.3074 | 0.04666 | -0.1474 | -6.5881
-9 | -0.3443 | 0.03941 | -0.1457 | -8.7364
-8.5 | -0.3926 | 0.03352 | -0.1362 | -11.7124
-8 | -0.4291 | 0.0269 | -0.1259 | -15.9517
-7.5 | -0.4647 | 0.01836 | -0.1146 | -25.3105
-7 | -0.4687 | 0.01139 | -0.1049 | -41.1501
-6.5 | -0.4223 | 0.00826 | -0.0997 | -51.1259
-6 | -0.3603 | 0.00715 | -0.0964 | -50.3916
-5.5 | -0.2947 | 0.00657 | -0.0941 | -44.8554
-5 | -0.2275 | 0.00619 | -0.0926 | -36.7528
-4.5 | -0.1607 | 0.00584 | -0.0915 | -27.5171
-4 | -0.0933 | 0.00559 | -0.0909 | -16.6905
-3.5 | -0.0267 | 0.00536 | -0.0905 | -4.9813
-3 | 0.0396 | 0.00517 | -0.0903 | 7.6596
-2.5 | 0.106 | 0.00503 | -0.0904 | 21.0736
-2 | 0.1726 | 0.00487 | -0.0907 | 35.4415
-1.5 | 0.2392 | 0.00472 | -0.0911 | 50.678
-1 | 0.3043 | 0.00459 | -0.0913 | 66.2963
-0.5 | 0.3675 | 0.00438 | -0.0912 | 83.9041
0 | 0.4278 | 0.00414 | -0.0906 | 103.3333
0.5 | 0.4855 | 0.0039 | -0.0896 | 124.4872
1 | 0.5379 | 0.00359 | -0.0875 | 149.8329
1.5 | 0.581 | 0.00314 | -0.0834 | 185.0318
2 | 0.5817 | 0.00417 | -0.0701 | 139.4964
2.5 | 0.5745 | 0.00518 | -0.0554 | 110.9073
3 | 0.5825 | 0.00632 | -0.0446 | 92.1677
3.5 | 0.6105 | 0.00719 | -0.0378 | 84.9096
4 | 0.6415 | 0.00813 | -0.0317 | 78.9053
4.5 | 0.6785 | 0.00897 | -0.0267 | 75.641
5 | 0.7147 | 0.0099 | -0.0216 | 72.1919
5.5 | 0.7605 | 0.01062 | -0.0181 | 71.6102
6 | 0.8099 | 0.01127 | -0.015 | 71.8634
6.5 | 0.8588 | 0.01196 | -0.0118 | 71.806
7 | 0.9091 | 0.01268 | -0.0086 | 71.6956
7.5 | 0.9572 | 0.0135 | -0.0049 | 70.9037
8 | 1.005 | 0.01442 | -0.001 | 69.6949
8.5 | 1.0534 | 0.01537 | 0.0031 | 68.5361
9 | 1.1016 | 0.01643 | 0.0074 | 67.0481
9.5 | 1.146 | 0.01771 | 0.0125 | 64.7092
10 | 1.187 | 0.01931 | 0.0182 | 61.4707
10.5 | 1.2075 | 0.02195 | 0.0263 | 55.0114
11 | 1.2031 | 0.02625 | 0.0359 | 45.8324
11.5 | 1.1806 | 0.03229 | 0.0444 | 36.5624
12.5 | 1.1077 | 0.05214 | 0.0484 | 21.2447
13 | 1.0761 | 0.06454 | 0.0434 | 16.6734
14.5 | 0.9746 | 0.10217 | 0.0275 | 9.539
15 | 0.957 | 0.11607 | 0.0188 | 8.245
15.5 | 0.9392 | 0.1297 | 0.011 | 7.2413

## 113. Re 12M Mach 0.00 (1)
BIGFOIL.COM POLAR EXPORT
NACA67-413 a=0.6
NACA67-413 a=0.6 |  |  |  | Cl Max: | 1.323 | at alpha= | 11.5 | deg
JavaFoil+Calcfoil stall+Eppler ext transition |  |  |  | L/D Max: | 114.718 | at alpha= | 6.5 | deg
Re: | 12000000 |  |  | Cd Min: | 0.00465 | at alpha= | 0.5 | deg
Mach: | 0 |  |  | Cl=0 at alpha= | -2.825 | deg
|  |  |  | @ Cl=0.1, Cd= | 0.00556
|  |  |  | @ Cl=0.4, Cd= | 0.004655
|  |  |  | @ Cl=0.6, Cd= | 0.0054863
alpha (deg) | Cl | Cd | Cm | Cl/Cd
-16.5 | -0.597 | 0.11591 | -0.017 | -5.15
-16 | -0.616 | 0.10786 | -0.018 | -5.708
-15.5 | -0.631 | 0.10421 | -0.018 | -6.057
-15 | -0.648 | 0.0961 | -0.02 | -6.738
-14.5 | -0.66 | 0.09156 | -0.02 | -7.204
-14 | -0.671 | 0.08535 | -0.021 | -7.858
-13.5 | -0.676 | 0.07959 | -0.022 | -8.493
-13 | -0.67 | 0.07668 | -0.023 | -8.743
-12.5 | -0.676 | 0.06204 | -0.027 | -10.9
-12 | -0.71 | 0.03283 | -0.034 | -21.636
-11.5 | -0.771 | 0.01076 | -0.041 | -71.691
-11 | -0.751 | 0.01047 | -0.042 | -71.757
-10.5 | -0.733 | 0.0094 | -0.043 | -78
-10 | -0.709 | 0.0087 | -0.044 | -81.457
-9.5 | -0.679 | 0.00698 | -0.045 | -97.287
-9 | -0.644 | 0.00726 | -0.047 | -88.727
-8.5 | -0.606 | 0.00801 | -0.048 | -75.689
-8 | -0.564 | 0.00772 | -0.049 | -73.052
-7.5 | -0.519 | 0.00746 | -0.05 | -69.548
-7 | -0.47 | 0.00725 | -0.051 | -64.854
-6.5 | -0.42 | 0.00699 | -0.052 | -60.065
-6 | -0.367 | 0.00675 | -0.053 | -54.408
-5.5 | -0.312 | 0.00649 | -0.054 | -48.103
-5 | -0.256 | 0.00637 | -0.055 | -40.2
-4.5 | -0.199 | 0.00618 | -0.056 | -32.144
-4 | -0.14 | 0.00604 | -0.057 | -23.218
-3.5 | -0.081 | 0.00585 | -0.058 | -13.843
-3 | -0.021 | 0.00577 | -0.059 | -3.664
-2.5 | 0.039 | 0.00569 | -0.061 | 6.875
-2 | 0.1 | 0.00556 | -0.062 | 17.903
-1.5 | 0.16 | 0.0055 | -0.063 | 29.13
-1 | 0.221 | 0.00514 | -0.064 | 43.074
-0.5 | 0.282 | 0.00497 | -0.065 | 56.707
0 | 0.342 | 0.0048 | -0.066 | 71.296
0.5 | 0.402 | 0.00465 | -0.067 | 86.549
1 | 0.462 | 0.00539 | -0.068 | 85.653
1.5 | 0.522 | 0.00538 | -0.069 | 97.096
2 | 0.582 | 0.00536 | -0.07 | 108.566
2.5 | 0.639 | 0.00576 | -0.071 | 110.866
3 | 0.697 | 0.00618 | -0.072 | 112.75
3.5 | 0.755 | 0.00666 | -0.073 | 113.319
4 | 0.812 | 0.00718 | -0.074 | 113.121
4.5 | 0.868 | 0.008 | -0.075 | 108.499
5 | 0.922 | 0.00832 | -0.076 | 110.848
5.5 | 0.975 | 0.00864 | -0.077 | 112.797
6 | 1.026 | 0.00898 | -0.078 | 114.272
6.5 | 1.076 | 0.00938 | -0.079 | 114.718
7 | 1.122 | 0.00988 | -0.08 | 113.532
7.5 | 1.163 | 0.01031 | -0.081 | 112.826
8 | 1.201 | 0.01075 | -0.082 | 111.674
8.5 | 1.234 | 0.01125 | -0.083 | 109.633
9 | 1.262 | 0.01174 | -0.084 | 107.472
9.5 | 1.285 | 0.01228 | -0.085 | 104.662
10 | 1.303 | 0.0129 | -0.086 | 100.958
10.5 | 1.315 | 0.01359 | -0.087 | 96.767
11 | 1.322 | 0.01424 | -0.088 | 92.826
11.5 | 1.323 | 0.01488 | -0.089 | 88.906
12 | 1.319 | 0.01575 | -0.089 | 83.705
12.5 | 1.302 | 0.01666 | -0.09 | 78.154
13 | 1.279 | 0.01764 | -0.091 | 72.504
13.5 | 1.25 | 0.01875 | -0.092 | 66.69
14 | 1.218 | 0.01973 | -0.093 | 61.724
14.5 | 1.18 | 0.02137 | -0.093 | 55.216
15 | 1.139 | 0.02312 | -0.094 | 49.262
15.5 | 1.092 | 0.02602 | -0.094 | 41.965
16 | 1.041 | 0.03034 | -0.094 | 34.31
16.5 | 0.923 | 0.06461 | -0.083 | 14.289

## 114. Re 12M Mach 0.00 (2)
BIGFOIL.COM POLAR EXPORT
NACA67-413 a=0.6
NACA67-413 a=0.6 |  |  |  | Cl Max: | 1.7263 | at alpha= | 20 | deg
XFOIL ncrit=9 |  |  |  | L/D Max: | 110.325 | at alpha= | 2 | deg
Re: | 12000000 |  |  | Cd Min: | 0.04089 | at alpha= | 20 | deg
Mach: | 0 |  |  | Cl=0 at alpha= | -3.1538 | deg
|  |  |  | @ Cl=0.1, Cd= | 0.0046104
|  |  |  | @ Cl=0.4, Cd= | 0.0040816
|  |  |  | @ Cl=0.6, Cd= | 0.0055962
alpha (deg) | Cl | Cd | Cm | Cl/Cd
-20 | -1.4955 | 0.02315 | -0.1099 | -64.6004
-19.5 | -1.48 | 0.02155 | -0.1064 | -68.6775
-19 | -1.4603 | 0.0202 | -0.1029 | -72.2921
-18.5 | -1.4376 | 0.01906 | -0.0995 | -75.425
-18 | -1.4134 | 0.018 | -0.096 | -78.5222
-17.5 | -1.3879 | 0.01698 | -0.0924 | -81.7373
-17 | -1.3582 | 0.01619 | -0.0892 | -83.8913
-16.5 | -1.3274 | 0.01549 | -0.0859 | -85.694
-16 | -1.2976 | 0.01476 | -0.0821 | -87.9133
-15.5 | -1.2665 | 0.01413 | -0.0784 | -89.632
-15 | -1.2283 | 0.0134 | -0.0761 | -91.6642
-14.5 | -1.188 | 0.01262 | -0.0742 | -94.1363
-14 | -1.145 | 0.01193 | -0.0726 | -95.9765
-13.5 | -1.1001 | 0.01131 | -0.0714 | -97.2679
-13 | -1.0545 | 0.01067 | -0.0703 | -98.8285
-12.5 | -1.0067 | 0.01014 | -0.0694 | -99.2801
-12 | -0.9572 | 0.00968 | -0.0689 | -98.8843
-11.5 | -0.9066 | 0.00928 | -0.0685 | -97.694
-11 | -0.8554 | 0.00889 | -0.0683 | -96.2205
-10.5 | -0.8032 | 0.00858 | -0.0682 | -93.6131
-10 | -0.7506 | 0.00827 | -0.0681 | -90.7618
-9 | -0.6449 | 0.00761 | -0.068 | -84.7438
-8.5 | -0.5921 | 0.00724 | -0.0679 | -81.7818
-8 | -0.5383 | 0.00691 | -0.068 | -77.9016
-7.5 | -0.4842 | 0.00659 | -0.0682 | -73.475
-7 | -0.4297 | 0.00631 | -0.0684 | -68.0983
-6 | -0.319 | 0.00588 | -0.0691 | -54.2517
-5.5 | -0.2639 | 0.00564 | -0.0694 | -46.7908
-5 | -0.2081 | 0.00545 | -0.0699 | -38.1835
-4.5 | -0.1524 | 0.00526 | -0.0703 | -28.9734
-4 | -0.0959 | 0.0051 | -0.0709 | -18.8039
-3.5 | -0.0394 | 0.00492 | -0.0715 | -8.0081
-3 | 0.0175 | 0.00479 | -0.0721 | 3.6534
-2.5 | 0.0739 | 0.00467 | -0.0727 | 15.8244
-2 | 0.1308 | 0.00454 | -0.0733 | 28.8106
-1.5 | 0.187 | 0.00445 | -0.0739 | 42.0225
-1 | 0.2427 | 0.00434 | -0.0743 | 55.9217
-0.5 | 0.2975 | 0.00421 | -0.0746 | 70.6651
0.5 | 0.4013 | 0.00408 | -0.074 | 98.3578
1 | 0.447 | 0.00417 | -0.0726 | 107.1942
2 | 0.5097 | 0.00462 | -0.0639 | 110.3247
2.5 | 0.549 | 0.00512 | -0.061 | 107.2266
3 | 0.5917 | 0.00548 | -0.0588 | 107.9745
3.5 | 0.6217 | 0.0059 | -0.0538 | 105.3729
4 | 0.6551 | 0.00628 | -0.0496 | 104.3153
4.5 | 0.6874 | 0.00685 | -0.0453 | 100.3504
5 | 0.726 | 0.00727 | -0.0424 | 99.8624
5.5 | 0.7678 | 0.00763 | -0.0403 | 100.6291
6 | 0.8102 | 0.008 | -0.0383 | 101.275
6.5 | 0.8526 | 0.00837 | -0.0363 | 101.8638
7 | 0.8953 | 0.00874 | -0.0345 | 102.4371
7.5 | 0.9366 | 0.00919 | -0.0325 | 101.9151
8 | 0.9773 | 0.00964 | -0.0304 | 101.3797
8.5 | 1.0185 | 0.01012 | -0.0285 | 100.6423
9 | 1.0574 | 0.01066 | -0.0263 | 99.1932
9.5 | 1.0984 | 0.01116 | -0.0244 | 98.4229
10 | 1.1358 | 0.01179 | -0.0221 | 96.3359
10.5 | 1.1755 | 0.01233 | -0.0202 | 95.3366
11 | 1.2139 | 0.01295 | -0.0182 | 93.7375
11.5 | 1.2491 | 0.01369 | -0.0157 | 91.2418
12 | 1.2849 | 0.0144 | -0.0133 | 89.2292
12.5 | 1.3201 | 0.01509 | -0.011 | 87.4818
13 | 1.3645 | 0.01586 | -0.0108 | 86.034
13.5 | 1.424 | 0.01708 | -0.0145 | 83.3724
14 | 1.4822 | 0.01817 | -0.0178 | 81.574
15.5 | 1.5652 | 0.02165 | -0.0088 | 72.2956
16 | 1.5919 | 0.02309 | -0.0062 | 68.9433
16.5 | 1.615 | 0.02482 | -0.0033 | 65.0685
17 | 1.6396 | 0.02644 | -0.0009 | 62.0121
17.5 | 1.6628 | 0.0282 | 0.0016 | 58.9645
18 | 1.6841 | 0.03016 | 0.0041 | 55.8389
18.5 | 1.7024 | 0.0323 | 0.0067 | 52.7059
19 | 1.7155 | 0.03486 | 0.0096 | 49.2111
19.5 | 1.7205 | 0.03788 | 0.0133 | 45.4197
20 | 1.7263 | 0.04089 | 0.0166 | 42.2181

## 115. Re 12M Mach 0.10 (1)
BIGFOIL.COM POLAR EXPORT
NACA67-413 a=0.6
NACA67-413 a=0.6 |  |  |  | Cl Max: | 1.314 | at alpha= | 11 | deg
JavaFoil+Calcfoil stall+Eppler ext transition |  |  |  | L/D Max: | 114.074 | at alpha= | 6.5 | deg
Re: | 12000000 |  |  | Cd Min: | 0.00465 | at alpha= | 0.5 | deg
Mach: | 0.1 |  |  | Cl=0 at alpha= | -2.825 | deg
|  |  |  | @ Cl=0.1, Cd= | 0.00561
|  |  |  | @ Cl=0.4, Cd= | 0.0046593
|  |  |  | @ Cl=0.6, Cd= | 0.0054976
alpha (deg) | Cl | Cd | Cm | Cl/Cd
-16.5 | -0.559 | 0.11745 | -0.017 | -4.755
-16 | -0.58 | 0.10999 | -0.018 | -5.278
-15.5 | -0.601 | 0.10409 | -0.019 | -5.77
-15 | -0.618 | 0.10025 | -0.019 | -6.164
-14.5 | -0.635 | 0.09337 | -0.02 | -6.8
-14 | -0.65 | 0.08619 | -0.021 | -7.538
-13.5 | -0.658 | 0.08062 | -0.022 | -8.16
-13 | -0.655 | 0.07833 | -0.022 | -8.358
-12.5 | -0.657 | 0.06734 | -0.026 | -9.763
-12 | -0.659 | 0.05705 | -0.029 | -11.545
-11.5 | -0.755 | 0.01181 | -0.041 | -63.959
-11 | -0.731 | 0.01245 | -0.041 | -58.725
-10.5 | -0.726 | 0.00965 | -0.043 | -75.258
-10 | -0.704 | 0.00893 | -0.045 | -78.877
-9.5 | -0.676 | 0.00838 | -0.046 | -80.68
-9 | -0.643 | 0.00735 | -0.047 | -87.451
-8.5 | -0.606 | 0.00754 | -0.048 | -80.321
-8 | -0.564 | 0.00784 | -0.049 | -71.968
-7.5 | -0.519 | 0.00754 | -0.05 | -68.872
-7 | -0.472 | 0.0072 | -0.051 | -65.508
-6.5 | -0.421 | 0.00697 | -0.052 | -60.427
-6 | -0.368 | 0.00672 | -0.053 | -54.794
-5.5 | -0.314 | 0.0066 | -0.054 | -47.556
-5 | -0.257 | 0.00638 | -0.055 | -40.339
-4.5 | -0.2 | 0.00625 | -0.056 | -31.968
-4 | -0.141 | 0.00604 | -0.058 | -23.32
-3.5 | -0.081 | 0.00594 | -0.059 | -13.707
-3 | -0.021 | 0.00575 | -0.06 | -3.695
-2.5 | 0.039 | 0.00569 | -0.061 | 6.908
-2 | 0.1 | 0.00561 | -0.062 | 17.829
-1.5 | 0.161 | 0.00554 | -0.063 | 29.071
-1 | 0.223 | 0.00512 | -0.064 | 43.457
-0.5 | 0.283 | 0.00498 | -0.065 | 56.957
0 | 0.344 | 0.00479 | -0.066 | 71.811
0.5 | 0.404 | 0.00465 | -0.067 | 86.8
1 | 0.464 | 0.00537 | -0.068 | 86.387
1.5 | 0.524 | 0.00539 | -0.069 | 97.268
2 | 0.584 | 0.00539 | -0.07 | 108.502
2.5 | 0.642 | 0.00578 | -0.071 | 111.021
3 | 0.7 | 0.0062 | -0.072 | 112.955
3.5 | 0.759 | 0.00671 | -0.073 | 113.018
4 | 0.816 | 0.00721 | -0.074 | 113.135
4.5 | 0.872 | 0.00806 | -0.075 | 108.1
5 | 0.926 | 0.00838 | -0.076 | 110.534
5.5 | 0.979 | 0.00869 | -0.077 | 112.753
6 | 1.031 | 0.00904 | -0.078 | 113.967
6.5 | 1.08 | 0.00947 | -0.079 | 114.074
7 | 1.126 | 0.00995 | -0.08 | 113.184
7.5 | 1.167 | 0.0104 | -0.081 | 112.225
8 | 1.204 | 0.01084 | -0.082 | 111.078
8.5 | 1.236 | 0.01136 | -0.083 | 108.769
9 | 1.263 | 0.01188 | -0.084 | 106.288
9.5 | 1.284 | 0.01243 | -0.085 | 103.343
10 | 1.3 | 0.01305 | -0.086 | 99.613
10.5 | 1.31 | 0.01377 | -0.087 | 95.128
11 | 1.314 | 0.01444 | -0.088 | 90.971
11.5 | 1.312 | 0.01519 | -0.089 | 86.34
12 | 1.304 | 0.01603 | -0.09 | 81.347
12.5 | 1.282 | 0.01696 | -0.091 | 75.596
13 | 1.254 | 0.01798 | -0.091 | 69.74
13.5 | 1.22 | 0.01921 | -0.092 | 63.517
14 | 1.182 | 0.02048 | -0.093 | 57.686
14.5 | 1.138 | 0.0221 | -0.094 | 51.491
15 | 1.089 | 0.02441 | -0.094 | 44.623
15.5 | 1.033 | 0.02886 | -0.093 | 35.797
16 | 0.893 | 0.07243 | -0.079 | 12.329

## 116. Re 12M Mach 0.10 (2)
BIGFOIL.COM POLAR EXPORT
NACA67-413 a=0.6
NACA67-413 a=0.6 |  |  |  | Cl Max: | 1.7169 | at alpha= | 20 | deg
XFOIL ncrit=9 |  |  |  | L/D Max: | 125.707 | at alpha= | 1.5 | deg
Re: | 12000000 |  |  | Cd Min: | 0.04365 | at alpha= | 20 | deg
Mach: | 0.1 |  |  | Cl=0 at alpha= | -3.1579 | deg
|  |  |  | @ Cl=0.1, Cd= | 0.004617
|  |  |  | @ Cl=0.4, Cd= | 0.0040756
|  |  |  | @ Cl=0.6, Cd= | 0.0056093
alpha (deg) | Cl | Cd | Cm | Cl/Cd
-20 | -1.4728 | 0.026 | -0.1188 | -56.6462
-19.5 | -1.4645 | 0.02379 | -0.115 | -61.5595
-19 | -1.4498 | 0.02204 | -0.1112 | -65.7804
-18.5 | -1.4293 | 0.02066 | -0.1075 | -69.182
-18 | -1.4094 | 0.0193 | -0.1034 | -73.0259
-17.5 | -1.3856 | 0.01812 | -0.0995 | -76.468
-17 | -1.3581 | 0.01715 | -0.0957 | -79.1895
-16.5 | -1.3279 | 0.01634 | -0.0921 | -81.2668
-16 | -1.2986 | 0.01551 | -0.0881 | -83.7266
-15.5 | -1.2685 | 0.01475 | -0.0839 | -86
-15 | -1.2355 | 0.01395 | -0.0803 | -88.5663
-14.5 | -1.1948 | 0.01318 | -0.0781 | -90.6525
-14 | -1.1524 | 0.01239 | -0.0761 | -93.0105
-13.5 | -1.1078 | 0.01169 | -0.0744 | -94.7648
-13 | -1.0621 | 0.01099 | -0.073 | -96.6424
-12.5 | -1.0142 | 0.01039 | -0.0719 | -97.6131
-12 | -0.9647 | 0.00987 | -0.071 | -97.7406
-11.5 | -0.9137 | 0.00943 | -0.0704 | -96.8929
-11 | -0.862 | 0.00901 | -0.07 | -95.6715
-10.5 | -0.8092 | 0.00868 | -0.0697 | -93.2258
-10 | -0.7561 | 0.00835 | -0.0695 | -90.5509
-9 | -0.649 | 0.0077 | -0.0692 | -84.2857
-8.5 | -0.5959 | 0.0073 | -0.069 | -81.6301
-8 | -0.5416 | 0.00695 | -0.069 | -77.9281
-7.5 | -0.4871 | 0.00664 | -0.0691 | -73.3584
-7 | -0.4321 | 0.00634 | -0.0692 | -68.1546
-6.5 | -0.3766 | 0.0061 | -0.0695 | -61.7377
-6 | -0.3206 | 0.0059 | -0.0698 | -54.339
-5.5 | -0.2651 | 0.00566 | -0.0701 | -46.8375
-5 | -0.209 | 0.00547 | -0.0705 | -38.2084
-4.5 | -0.1529 | 0.00528 | -0.0709 | -28.9583
-4 | -0.096 | 0.00511 | -0.0715 | -18.7867
-3.5 | -0.0392 | 0.00492 | -0.072 | -7.9675
-3 | 0.0181 | 0.00479 | -0.0727 | 3.7787
-2.5 | 0.0747 | 0.00467 | -0.0732 | 15.9957
-2 | 0.132 | 0.00455 | -0.0739 | 29.011
-1.5 | 0.1885 | 0.00446 | -0.0744 | 42.2646
-1 | 0.2446 | 0.00434 | -0.0748 | 56.3594
-0.5 | 0.2996 | 0.00421 | -0.0751 | 71.1639
0.5 | 0.4042 | 0.00407 | -0.0746 | 99.312
1 | 0.4497 | 0.00416 | -0.073 | 108.101
1.5 | 0.4802 | 0.00382 | -0.0686 | 125.7068
2 | 0.5122 | 0.00461 | -0.0642 | 111.1063
2.5 | 0.5504 | 0.00513 | -0.061 | 107.2904
3 | 0.5924 | 0.00549 | -0.0585 | 107.9053
3.5 | 0.6198 | 0.00592 | -0.0528 | 104.6959
4 | 0.6543 | 0.00632 | -0.0488 | 103.5285
4.5 | 0.6867 | 0.00689 | -0.0446 | 99.6662
5 | 0.7259 | 0.00732 | -0.0417 | 99.1667
5.5 | 0.7675 | 0.00769 | -0.0394 | 99.8049
6 | 0.8106 | 0.00807 | -0.0375 | 100.4461
6.5 | 0.8527 | 0.00846 | -0.0354 | 100.792
7 | 0.8963 | 0.00882 | -0.0337 | 101.6213
7.5 | 0.9371 | 0.0093 | -0.0315 | 100.7634
8 | 0.9786 | 0.00975 | -0.0295 | 100.3692
8.5 | 1.019 | 0.01026 | -0.0273 | 99.3177
9 | 1.0595 | 0.01079 | -0.0252 | 98.1928
9.5 | 1.0994 | 0.01133 | -0.0231 | 97.0344
10 | 1.1382 | 0.01195 | -0.0209 | 95.2469
10.5 | 1.1779 | 0.01252 | -0.0188 | 94.0815
11 | 1.2163 | 0.01316 | -0.0166 | 92.424
11.5 | 1.2522 | 0.01392 | -0.0141 | 89.9569
12 | 1.2876 | 0.01467 | -0.0116 | 87.771
12.5 | 1.3239 | 0.01535 | -0.0092 | 86.2476
13 | 1.3704 | 0.01623 | -0.0095 | 84.4362
13.5 | 1.43 | 0.01751 | -0.013 | 81.6676
14 | 1.4883 | 0.01866 | -0.0161 | 79.7588
15 | 1.5411 | 0.02096 | -0.0089 | 73.5258
15.5 | 1.5687 | 0.02239 | -0.0062 | 70.0625
16 | 1.5929 | 0.02406 | -0.0031 | 66.2053
16.5 | 1.6188 | 0.02567 | -0.0005 | 63.0619
17 | 1.6421 | 0.02748 | 0.0023 | 59.7562
17.5 | 1.6651 | 0.0294 | 0.0048 | 56.6361
18 | 1.6826 | 0.03167 | 0.0078 | 53.1291
18.5 | 1.7019 | 0.03389 | 0.0104 | 50.2184
19 | 1.7089 | 0.03698 | 0.0139 | 46.2115
19.5 | 1.7106 | 0.04024 | 0.0179 | 42.5099
20 | 1.7169 | 0.04365 | 0.0207 | 39.3333

## 117. Re 12M Mach 0.25 (1)
BIGFOIL.COM POLAR EXPORT
NACA67-413 a=0.6
NACA67-413 a=0.6 |  |  |  | Cl Max: | 1.27 | at alpha= | 9.5 | deg
JavaFoil+Calcfoil stall+Eppler ext transition |  |  |  | L/D Max: | 112.607 | at alpha= | 3 | deg
Re: | 12000000 |  |  | Cd Min: | 0.00458 | at alpha= | 0 | deg
Mach: | 0.25 |  |  | Cl=0 at alpha= | -2.8226 | deg
|  |  |  | @ Cl=0.1, Cd= | 0.0056376
|  |  |  | @ Cl=0.4, Cd= | 0.0052319
|  |  |  | @ Cl=0.6, Cd= | 0.00553
alpha (deg) | Cl | Cd | Cm | Cl/Cd
-15 | -0.364 | 0.11778 | -0.017 | -3.093
-14.5 | -0.417 | 0.10125 | -0.019 | -4.121
-14 | -0.464 | 0.09497 | -0.02 | -4.89
-13.5 | -0.501 | 0.09047 | -0.02 | -5.537
-13 | -0.525 | 0.08281 | -0.021 | -6.336
-12.5 | -0.542 | 0.07834 | -0.022 | -6.92
-12 | -0.554 | 0.0753 | -0.022 | -7.356
-11.5 | -0.561 | 0.06989 | -0.023 | -8.03
-11 | -0.563 | 0.06476 | -0.025 | -8.7
-10.5 | -0.561 | 0.05907 | -0.027 | -9.502
-10 | -0.651 | 0.01211 | -0.044 | -53.771
-9.5 | -0.651 | 0.00906 | -0.047 | -71.811
-9 | -0.628 | 0.00847 | -0.048 | -74.127
-8.5 | -0.599 | 0.00677 | -0.049 | -88.457
-8 | -0.563 | 0.00705 | -0.05 | -79.874
-7.5 | -0.522 | 0.00731 | -0.051 | -71.452
-7 | -0.477 | 0.00753 | -0.053 | -63.327
-6.5 | -0.428 | 0.00719 | -0.054 | -59.44
-6 | -0.375 | 0.00691 | -0.055 | -54.333
-5.5 | -0.32 | 0.00676 | -0.056 | -47.391
-5 | -0.263 | 0.00654 | -0.057 | -40.268
-4.5 | -0.205 | 0.00628 | -0.058 | -32.56
-4 | -0.145 | 0.00618 | -0.059 | -23.397
-3.5 | -0.084 | 0.00597 | -0.06 | -13.993
-3 | -0.022 | 0.00585 | -0.061 | -3.726
-2.5 | 0.04 | 0.00579 | -0.062 | 6.973
-2 | 0.103 | 0.00563 | -0.064 | 18.269
-1.5 | 0.165 | 0.0054 | -0.065 | 30.627
-1 | 0.229 | 0.00506 | -0.066 | 45.211
-0.5 | 0.291 | 0.00477 | -0.067 | 61.023
0 | 0.353 | 0.00458 | -0.068 | 77.13
0.5 | 0.415 | 0.00544 | -0.069 | 76.248
1 | 0.477 | 0.00546 | -0.07 | 87.278
1.5 | 0.538 | 0.00501 | -0.071 | 107.532
2 | 0.6 | 0.00553 | -0.072 | 108.535
2.5 | 0.659 | 0.00595 | -0.073 | 110.747
3 | 0.719 | 0.00638 | -0.074 | 112.607
3.5 | 0.778 | 0.00696 | -0.075 | 111.856
4 | 0.837 | 0.00791 | -0.076 | 105.726
4.5 | 0.894 | 0.0083 | -0.077 | 107.676
5 | 0.949 | 0.00865 | -0.078 | 109.747
5.5 | 1.003 | 0.00901 | -0.079 | 111.234
6 | 1.054 | 0.0094 | -0.08 | 112.112
6.5 | 1.103 | 0.00994 | -0.081 | 110.875
7 | 1.147 | 0.01042 | -0.083 | 110.153
7.5 | 1.185 | 0.0109 | -0.084 | 108.763
8 | 1.217 | 0.0114 | -0.085 | 106.769
8.5 | 1.242 | 0.01196 | -0.086 | 103.897
9 | 1.26 | 0.01256 | -0.087 | 100.332
9.5 | 1.27 | 0.01323 | -0.088 | 95.951
10 | 1.27 | 0.01398 | -0.088 | 90.842
10.5 | 1.261 | 0.01499 | -0.089 | 84.125
11 | 1.242 | 0.01585 | -0.09 | 78.321
11.5 | 1.212 | 0.01687 | -0.091 | 71.86
12 | 1.173 | 0.01802 | -0.092 | 65.109
12.5 | 1.11 | 0.01965 | -0.093 | 56.498
13 | 1.032 | 0.02244 | -0.093 | 45.977
13.5 | 0.825 | 0.07389 | -0.069 | 11.171
14 | 0.735 | 0.09033 | -0.061 | 8.135
14.5 | 0.649 | 0.1038 | -0.053 | 6.249

## 118. Re 12M Mach 0.25 (2)
BIGFOIL.COM POLAR EXPORT
NACA67-413 a=0.6
NACA67-413 a=0.6 |  |  |  | Cl Max: | 1.6579 | at alpha= | 18.5 | deg
XFOIL ncrit=9 |  |  |  | L/D Max: | 132.594 | at alpha= | 1.5 | deg
Re: | 12000000 |  |  | Cd Min: | 0.19466 | at alpha= | -20 | deg
Mach: | 0.25 |  |  | Cl=0 at alpha= | -3.1794 | deg
|  |  |  | @ Cl=0.1, Cd= | 0.0046522
|  |  |  | @ Cl=0.4, Cd= | 0.0040409
|  |  |  | @ Cl=0.6, Cd= | 0.0057719
alpha (deg) | Cl | Cd | Cm | Cl/Cd
-20 | -0.4907 | 0.19466 | -0.0425 | -2.5208
-19.5 | -0.4968 | 0.18135 | -0.0485 | -2.7395
-19 | -0.4787 | 0.17563 | -0.0526 | -2.7256
-18.5 | -0.461 | 0.16985 | -0.0566 | -2.7142
-18 | -0.4462 | 0.16317 | -0.0609 | -2.7346
-17.5 | -1.0329 | 0.05102 | -0.1325 | -20.245
-17 | -1.1246 | 0.03608 | -0.1406 | -31.1696
-16.5 | -1.1278 | 0.03219 | -0.1381 | -35.0357
-16 | -1.1567 | 0.02743 | -0.1324 | -42.1692
-15.5 | -1.1685 | 0.02405 | -0.1255 | -48.5863
-15 | -1.1864 | 0.02051 | -0.1165 | -57.845
-14.5 | -1.1656 | 0.01898 | -0.1102 | -61.412
-14 | -1.1572 | 0.01695 | -0.1017 | -68.2714
-13.5 | -1.1361 | 0.01497 | -0.095 | -75.8918
-13 | -1.0971 | 0.01355 | -0.0907 | -80.9668
-12.5 | -1.0516 | 0.01241 | -0.0874 | -84.7381
-12 | -1.002 | 0.01151 | -0.0848 | -87.0547
-11.5 | -0.949 | 0.01082 | -0.0828 | -87.7079
-11 | -0.8966 | 0.01004 | -0.0808 | -89.3028
-10.5 | -0.8416 | 0.00948 | -0.0793 | -88.7764
-10 | -0.7861 | 0.00897 | -0.078 | -87.6366
-9.5 | -0.73 | 0.00851 | -0.077 | -85.7814
-9 | -0.673 | 0.00814 | -0.0762 | -82.6781
-8.5 | -0.6161 | 0.00774 | -0.0755 | -79.5995
-8 | -0.5599 | 0.00726 | -0.0748 | -77.1212
-7.5 | -0.5029 | 0.00687 | -0.0743 | -73.2023
-7 | -0.4455 | 0.00654 | -0.074 | -68.1193
-6.5 | -0.3879 | 0.00623 | -0.0738 | -62.2632
-5.5 | -0.2716 | 0.00578 | -0.0739 | -46.9896
-5 | -0.2138 | 0.00555 | -0.074 | -38.5225
-4.5 | -0.1552 | 0.00535 | -0.0743 | -29.0093
-4 | -0.0967 | 0.00514 | -0.0747 | -18.8132
-3.5 | -0.0379 | 0.00496 | -0.0751 | -7.6411
-3 | 0.0212 | 0.00483 | -0.0757 | 4.3892
-2.5 | 0.0797 | 0.00469 | -0.0761 | 16.9936
-2 | 0.1388 | 0.00458 | -0.0768 | 30.3057
-1.5 | 0.1971 | 0.00448 | -0.0773 | 43.9955
-1 | 0.2551 | 0.00436 | -0.0777 | 58.5092
-0.5 | 0.3113 | 0.00423 | -0.0779 | 73.5934
0 | 0.3665 | 0.00406 | -0.0779 | 90.2709
0.5 | 0.4192 | 0.00403 | -0.0773 | 104.0199
1 | 0.4651 | 0.00412 | -0.0755 | 112.8883
1.5 | 0.4959 | 0.00374 | -0.0708 | 132.5936
2 | 0.5246 | 0.00457 | -0.0653 | 114.7921
2.5 | 0.5565 | 0.00517 | -0.0604 | 107.6402
3 | 0.5851 | 0.00554 | -0.0545 | 105.6137
4 | 0.65 | 0.00655 | -0.045 | 99.2366
4.5 | 0.6843 | 0.00717 | -0.0408 | 95.4393
5 | 0.7238 | 0.00767 | -0.0377 | 94.3677
5.5 | 0.7671 | 0.00808 | -0.0353 | 94.9381
6 | 0.8111 | 0.0085 | -0.0331 | 95.4235
6.5 | 0.8549 | 0.00894 | -0.0309 | 95.6264
7 | 0.8994 | 0.00937 | -0.0288 | 95.9872
7.5 | 0.9423 | 0.00988 | -0.0265 | 95.3745
8 | 0.9845 | 0.01042 | -0.024 | 94.4818
8.5 | 1.0257 | 0.01102 | -0.0214 | 93.0762
9 | 1.0687 | 0.01158 | -0.0191 | 92.2884
9.5 | 1.1085 | 0.01227 | -0.0163 | 90.3423
10 | 1.1505 | 0.01291 | -0.0139 | 89.117
10.5 | 1.1893 | 0.01368 | -0.011 | 86.9371
11 | 1.2294 | 0.01444 | -0.0084 | 85.1385
11.5 | 1.2661 | 0.01536 | -0.0053 | 82.4284
12 | 1.3053 | 0.01615 | -0.0025 | 80.8235
12.5 | 1.339 | 0.01713 | 0.0011 | 78.167
13 | 1.4009 | 0.01849 | -0.0015 | 75.7653
13.5 | 1.4629 | 0.01998 | -0.0041 | 73.2182
14 | 1.5176 | 0.02174 | -0.0057 | 69.8068
15 | 1.5595 | 0.02491 | 0.0052 | 62.6054
15.5 | 1.5854 | 0.02688 | 0.0088 | 58.9807
16 | 1.6071 | 0.0292 | 0.0127 | 55.0377
16.5 | 1.6265 | 0.03177 | 0.0166 | 51.1961
17 | 1.6446 | 0.03452 | 0.0203 | 47.6419
17.5 | 1.6545 | 0.03795 | 0.0242 | 43.5968
18 | 1.6574 | 0.04183 | 0.0284 | 39.6223
18.5 | 1.6579 | 0.04597 | 0.0324 | 36.0648
19 | 1.6458 | 0.0518 | 0.0355 | 31.7722
19.5 | 1.6387 | 0.05801 | 0.0369 | 28.2486
20 | 1.619 | 0.06614 | 0.0369 | 24.4784

## 119. Re 12M Mach 0.50 (1)
BIGFOIL.COM POLAR EXPORT
NACA67-413 a=0.6
NACA67-413 a=0.6 |  |  |  | Cl Max: | 1.241 | at alpha= | 20 | deg
JavaFoil+Calcfoil stall+Eppler ext transition |  |  |  | L/D Max: | 110.339 | at alpha= | 3 | deg
Re: | 12000000 |  |  | Cd Min: | 0.00519 | at alpha= | -0.5 | deg
Mach: | 0.5 |  |  | Cl=0 at alpha= | -2.8261 | deg
|  |  |  | @ Cl=0.1, Cd= | 0.0052871
|  |  |  | @ Cl=0.4, Cd= | 0.0054852
|  |  |  | @ Cl=0.6, Cd= | 0.0054796
alpha (deg) | Cl | Cd | Cm | Cl/Cd
-20 | -0.944 | 0.15373 | -0.018 | -6.142
-19.5 | -0.92 | 0.14481 | -0.019 | -6.354
-19 | -0.895 | 0.13523 | -0.02 | -6.617
-18.5 | -0.866 | 0.13111 | -0.02 | -6.603
-18 | -0.837 | 0.12738 | -0.02 | -6.568
-17.5 | -0.809 | 0.12023 | -0.02 | -6.732
-17 | -0.783 | 0.11418 | -0.021 | -6.854
-16.5 | -0.756 | 0.10753 | -0.022 | -7.029
-16 | -0.728 | 0.11308 | -0.022 | -6.437
-15.5 | -0.699 | 0.10842 | -0.022 | -6.45
-15 | -0.673 | 0.10129 | -0.023 | -6.64
-14.5 | -0.648 | 0.09167 | -0.024 | -7.064
-14 | -0.622 | 0.0841 | -0.026 | -7.401
-13.5 | -0.599 | 0.07549 | -0.028 | -7.932
-13 | -0.561 | 0.09151 | -0.023 | -6.133
-12.5 | -0.534 | 0.08354 | -0.024 | -6.393
-12 | -0.507 | 0.07733 | -0.025 | -6.562
-11.5 | -0.482 | 0.06873 | -0.028 | -7.013
-11 | -0.457 | 0.06241 | -0.03 | -7.319
-10.5 | -0.441 | 0.04781 | -0.036 | -9.215
-10 | -0.396 | 0.06594 | -0.026 | -6.008
-9.5 | -0.369 | 0.0614 | -0.026 | -6.004
-9 | -0.342 | 0.0553 | -0.028 | -6.183
-8.5 | -0.315 | 0.05012 | -0.031 | -6.294
-8 | -0.347 | 0.0098 | -0.055 | -35.389
-7.5 | -0.258 | 0.04933 | -0.028 | -5.235
-7 | -0.232 | 0.04379 | -0.031 | -5.29
-6.5 | -0.322 | 0.03795 | -0.037 | -8.486
-6 | -0.379 | 0.00634 | -0.061 | -59.813
-5.5 | -0.338 | 0.00654 | -0.062 | -51.632
-5 | -0.284 | 0.0067 | -0.064 | -42.408
-4.5 | -0.224 | 0.0065 | -0.065 | -34.46
-4 | -0.16 | 0.00606 | -0.066 | -26.357
-3.5 | -0.093 | 0.00587 | -0.067 | -15.786
-3 | -0.024 | 0.00555 | -0.068 | -4.369
-2.5 | 0.045 | 0.00535 | -0.07 | 8.403
-2 | 0.115 | 0.00527 | -0.071 | 21.787
-1.5 | 0.185 | 0.00523 | -0.072 | 35.332
-1 | 0.256 | 0.00565 | -0.073 | 45.254
-0.5 | 0.326 | 0.00519 | -0.074 | 62.793
0 | 0.393 | 0.00547 | -0.076 | 71.792
0.5 | 0.462 | 0.00562 | -0.077 | 82.146
1 | 0.531 | 0.00575 | -0.078 | 92.305
1.5 | 0.599 | 0.00547 | -0.079 | 109.543
2 | 0.668 | 0.00613 | -0.08 | 108.946
2.5 | 0.732 | 0.00667 | -0.081 | 109.775
3 | 0.799 | 0.00724 | -0.083 | 110.339
3.5 | 0.864 | 0.00807 | -0.084 | 107.102
4 | 0.928 | 0.00915 | -0.085 | 101.39
4.5 | 0.988 | 0.00959 | -0.086 | 103.039
5 | 1.045 | 0.01004 | -0.087 | 104.116
5.5 | 1.097 | 0.01062 | -0.088 | 103.258
6 | 1.141 | 0.0114 | -0.09 | 100.115
6.5 | 1.174 | 0.0121 | -0.091 | 97.024
7 | 1.187 | 0.01289 | -0.092 | 92.069
7.5 | 1.145 | 0.01387 | -0.093 | 82.493
8 | 0.719 | 0.01602 | -0.094 | 44.879
8.5 | 0.753 | 0.01608 | -0.095 | 46.84
9 | 0.782 | 0.0178 | -0.096 | 43.95
9.5 | 0.817 | 0.01758 | -0.097 | 46.448
10 | 0.845 | 0.01953 | -0.098 | 43.262
10.5 | 0.729 | 0.07057 | -0.053 | 10.329
11 | 0.911 | 0.01984 | -0.1 | 45.932
11.5 | 0.941 | 0.02139 | -0.101 | 43.988
12 | 0.962 | 0.02512 | -0.101 | 38.296
12.5 | 0.844 | 0.08265 | -0.064 | 10.208
13 | 1.032 | 0.02412 | -0.104 | 42.788
13.5 | 1.052 | 0.02835 | -0.104 | 37.111
14 | 0.935 | 0.08776 | -0.073 | 10.652
14.5 | 0.962 | 0.09355 | -0.074 | 10.285
15 | 0.972 | 0.10299 | -0.065 | 9.44
15.5 | 1.014 | 0.09939 | -0.075 | 10.197
16 | 1.116 | 0.06417 | -0.097 | 17.396
16.5 | 1.12 | 0.08004 | -0.093 | 13.995
17 | 1.079 | 0.13059 | -0.07 | 8.265
17.5 | 1.109 | 0.13265 | -0.073 | 8.363
18 | 1.142 | 0.13396 | -0.077 | 8.524
18.5 | 1.174 | 0.13612 | -0.081 | 8.624
19 | 1.185 | 0.16049 | -0.074 | 7.385
19.5 | 1.213 | 0.1657 | -0.076 | 7.322
20 | 1.241 | 0.17794 | -0.078 | 6.974

## 120. Re 12M Mach 0.50 (2)
BIGFOIL.COM POLAR EXPORT
NACA67-413 a=0.6
NACA67-413 a=0.6 |  |  |  | Cl Max: | 1.2219 | at alpha= | 10.5 | deg
XFOIL ncrit=9 |  |  |  | L/D Max: | 166.023 | at alpha= | 1.5 | deg
Re: | 12000000 |  |  | Cd Min: | 0.12791 | at alpha= | 15.5 | deg
Mach: | 0.5 |  |  | Cl=0 at alpha= | -3.2805 | deg
|  |  |  | @ Cl=0.1, Cd= | 0.0048612
|  |  |  | @ Cl=0.4, Cd= | 0.0042129
|  |  |  | @ Cl=0.6, Cd= | 0.0069896
alpha (deg) | Cl | Cd | Cm | Cl/Cd
-12.5 | -0.232 | 0.10447 | -0.1131 | -2.2207
-12 | -0.2455 | 0.09305 | -0.119 | -2.6384
-11.5 | -0.2472 | 0.08426 | -0.1238 | -2.9338
-11 | -0.2588 | 0.07466 | -0.1291 | -3.4664
-10.5 | -0.2737 | 0.06519 | -0.1345 | -4.1985
-10 | -0.298 | 0.05449 | -0.1419 | -5.4689
-9.5 | -0.326 | 0.0446 | -0.1486 | -7.3094
-9 | -0.3644 | 0.03784 | -0.1452 | -9.63
-8.5 | -0.4123 | 0.03229 | -0.1346 | -12.7687
-8 | -0.4468 | 0.02533 | -0.1246 | -17.6392
-7.5 | -0.484 | 0.01672 | -0.1127 | -28.9474
-7 | -0.4803 | 0.01031 | -0.1036 | -46.5858
-6.5 | -0.4293 | 0.00777 | -0.0987 | -55.251
-6 | -0.3659 | 0.00683 | -0.0955 | -53.5725
-5.5 | -0.2988 | 0.0063 | -0.0934 | -47.4286
-5 | -0.2308 | 0.00594 | -0.092 | -38.8552
-4.5 | -0.1632 | 0.00564 | -0.091 | -28.9362
-4 | -0.0959 | 0.00539 | -0.0904 | -17.7922
-3.5 | -0.0292 | 0.00518 | -0.09 | -5.6371
-3 | 0.0373 | 0.00501 | -0.0899 | 7.4451
-2.5 | 0.1047 | 0.00485 | -0.0901 | 21.5876
-2 | 0.1715 | 0.00468 | -0.0904 | 36.6453
-1.5 | 0.2378 | 0.00457 | -0.0908 | 52.035
-1 | 0.3037 | 0.00445 | -0.0912 | 68.2472
-0.5 | 0.367 | 0.0043 | -0.0911 | 85.3488
0 | 0.4276 | 0.00414 | -0.0906 | 103.285
0.5 | 0.4869 | 0.00398 | -0.0898 | 122.3367
1 | 0.5378 | 0.00388 | -0.0873 | 138.6082
1.5 | 0.5678 | 0.00342 | -0.0807 | 166.0234
2 | 0.5545 | 0.00444 | -0.0645 | 124.8874
2.5 | 0.5592 | 0.00541 | -0.0525 | 103.3641
3 | 0.5759 | 0.0064 | -0.0433 | 89.9844
3.5 | 0.6086 | 0.0072 | -0.0374 | 84.5278
4.5 | 0.6814 | 0.00883 | -0.0272 | 77.1687
5 | 0.7206 | 0.00968 | -0.0225 | 74.4421
5.5 | 0.7693 | 0.01029 | -0.0194 | 74.7619
6 | 0.8188 | 0.01092 | -0.0164 | 74.9817
6.5 | 0.8691 | 0.01158 | -0.0133 | 75.0518
7 | 0.9171 | 0.01234 | -0.0097 | 74.3193
7.5 | 0.9672 | 0.01311 | -0.0062 | 73.7757
8 | 1.014 | 0.01402 | -0.0021 | 72.3252
8.5 | 1.0654 | 0.01488 | 0.0016 | 71.5995
9 | 1.1123 | 0.01595 | 0.0062 | 69.7367
9.5 | 1.1606 | 0.0171 | 0.0109 | 67.8713
10 | 1.2003 | 0.01868 | 0.017 | 64.2559
10.5 | 1.2219 | 0.02131 | 0.0251 | 57.3393
11 | 1.215 | 0.02569 | 0.035 | 47.2947
11.5 | 1.1904 | 0.03186 | 0.0437 | 37.3635
12 | 1.1532 | 0.0395 | 0.0506 | 29.1949
12.5 | 1.1139 | 0.0499 | 0.0515 | 22.3226
13 | 1.0825 | 0.06198 | 0.0471 | 17.4653
13.5 | 1.0481 | 0.076 | 0.0392 | 13.7908
15 | 0.966 | 0.11433 | 0.0202 | 8.4492
15.5 | 0.9485 | 0.12791 | 0.0124 | 7.4154

## 121. Re 14M Mach 0.00 (1)
BIGFOIL.COM POLAR EXPORT
NACA67-413 a=0.6
NACA67-413 a=0.6 |  |  |  | Cl Max: | 1.324 | at alpha= | 11.5 | deg
JavaFoil+Calcfoil stall+Eppler ext transition |  |  |  | L/D Max: | 117.495 | at alpha= | 6.5 | deg
Re: | 14000000 |  |  | Cd Min: | 0.00489 | at alpha= | 0.5 | deg
Mach: | 0 |  |  | Cl=0 at alpha= | -2.825 | deg
|  |  |  | @ Cl=0.1, Cd= | 0.00555
|  |  |  | @ Cl=0.4, Cd= | 0.0049017
|  |  |  | @ Cl=0.6, Cd= | 0.005919
alpha (deg) | Cl | Cd | Cm | Cl/Cd
-17 | -0.578 | 0.12155 | -0.017 | -4.758
-16.5 | -0.597 | 0.1149 | -0.017 | -5.198
-16 | -0.616 | 0.10679 | -0.018 | -5.77
-15.5 | -0.632 | 0.10298 | -0.019 | -6.134
-15 | -0.648 | 0.0945 | -0.02 | -6.862
-14.5 | -0.661 | 0.0903 | -0.021 | -7.316
-14 | -0.672 | 0.08376 | -0.022 | -8.023
-13.5 | -0.678 | 0.07793 | -0.023 | -8.694
-13 | -0.672 | 0.07504 | -0.023 | -8.957
-12.5 | -0.679 | 0.05993 | -0.028 | -11.329
-12 | -0.78 | 0.012 | -0.039 | -64.998
-11.5 | -0.774 | 0.01021 | -0.041 | -75.777
-11 | -0.752 | 0.01014 | -0.042 | -74.213
-10.5 | -0.734 | 0.0091 | -0.043 | -80.732
-10 | -0.709 | 0.00855 | -0.044 | -82.887
-9.5 | -0.679 | 0.00684 | -0.046 | -99.306
-9 | -0.645 | 0.00716 | -0.047 | -89.959
-8.5 | -0.606 | 0.00783 | -0.048 | -77.394
-8 | -0.564 | 0.00757 | -0.049 | -74.526
-7.5 | -0.519 | 0.00741 | -0.05 | -69.991
-7 | -0.47 | 0.00712 | -0.051 | -66.099
-6.5 | -0.42 | 0.00687 | -0.052 | -61.073
-6 | -0.367 | 0.0066 | -0.053 | -55.643
-5.5 | -0.312 | 0.00639 | -0.054 | -48.914
-5 | -0.256 | 0.00623 | -0.055 | -41.136
-4.5 | -0.199 | 0.00605 | -0.056 | -32.883
-4 | -0.14 | 0.00592 | -0.057 | -23.697
-3.5 | -0.081 | 0.00582 | -0.058 | -13.932
-3 | -0.021 | 0.00567 | -0.059 | -3.725
-2.5 | 0.039 | 0.00563 | -0.061 | 6.944
-2 | 0.1 | 0.00555 | -0.062 | 17.943
-1.5 | 0.16 | 0.00561 | -0.063 | 28.543
-1 | 0.221 | 0.00564 | -0.064 | 39.236
-0.5 | 0.282 | 0.00533 | -0.065 | 52.936
0 | 0.342 | 0.00524 | -0.066 | 65.257
0.5 | 0.402 | 0.00489 | -0.067 | 82.286
1 | 0.462 | 0.00575 | -0.068 | 80.304
1.5 | 0.522 | 0.00586 | -0.069 | 89.042
2 | 0.582 | 0.00596 | -0.07 | 97.653
2.5 | 0.639 | 0.00583 | -0.071 | 109.524
3 | 0.697 | 0.00622 | -0.072 | 112.176
3.5 | 0.755 | 0.00674 | -0.073 | 112.065
4 | 0.812 | 0.00746 | -0.074 | 108.894
4.5 | 0.868 | 0.00782 | -0.075 | 110.954
5 | 0.923 | 0.00811 | -0.076 | 113.742
5.5 | 0.976 | 0.00842 | -0.077 | 115.883
6 | 1.027 | 0.00876 | -0.078 | 117.225
6.5 | 1.076 | 0.00916 | -0.079 | 117.495
7 | 1.122 | 0.00965 | -0.08 | 116.317
7.5 | 1.164 | 0.01004 | -0.081 | 115.958
8 | 1.201 | 0.01046 | -0.082 | 114.851
8.5 | 1.234 | 0.01095 | -0.083 | 112.766
9 | 1.263 | 0.01146 | -0.084 | 110.175
9.5 | 1.286 | 0.01195 | -0.085 | 107.617
10 | 1.303 | 0.01259 | -0.086 | 103.534
10.5 | 1.316 | 0.01321 | -0.087 | 99.575
11 | 1.323 | 0.01384 | -0.088 | 95.533
11.5 | 1.324 | 0.01456 | -0.089 | 90.922
12 | 1.32 | 0.01532 | -0.09 | 86.15
12.5 | 1.303 | 0.01626 | -0.09 | 80.122
13 | 1.28 | 0.01713 | -0.091 | 74.73
13.5 | 1.251 | 0.01819 | -0.092 | 68.807
14 | 1.219 | 0.01926 | -0.093 | 63.291
14.5 | 1.181 | 0.02069 | -0.093 | 57.113
15 | 1.141 | 0.02229 | -0.094 | 51.187
15.5 | 1.095 | 0.02484 | -0.094 | 44.072
16 | 1.046 | 0.02822 | -0.094 | 37.081
16.5 | 0.959 | 0.04624 | -0.089 | 20.73

## 122. Re 14M Mach 0.00 (2)
BIGFOIL.COM POLAR EXPORT
NACA67-413 a=0.6
NACA67-413 a=0.6 |  |  |  | Cl Max: | 1.7509 | at alpha= | 20 | deg
XFOIL ncrit=9 |  |  |  | L/D Max: | 107.993 | at alpha= | 3 | deg
Re: | 14000000 |  |  | Cd Min: | 0.04029 | at alpha= | 20 | deg
Mach: | 0 |  |  | Cl=0 at alpha= | -3.1429 | deg
|  |  |  | @ Cl=0.1, Cd= | 0.0045065
|  |  |  | @ Cl=0.4, Cd= | 0.0044199
|  |  |  | @ Cl=0.6, Cd= | 0.0055673
alpha (deg) | Cl | Cd | Cm | Cl/Cd
-20 | -1.5206 | 0.0218 | -0.1074 | -69.7523
-19.5 | -1.5033 | 0.02033 | -0.1039 | -73.9449
-19 | -1.4818 | 0.01911 | -0.1004 | -77.5406
-18.5 | -1.4582 | 0.01803 | -0.0969 | -80.8763
-18 | -1.4319 | 0.01706 | -0.0935 | -83.9332
-17.5 | -1.4055 | 0.01613 | -0.0899 | -87.1358
-17 | -1.3751 | 0.0154 | -0.0866 | -89.2922
-16.5 | -1.344 | 0.01472 | -0.0832 | -91.3043
-16 | -1.3138 | 0.01405 | -0.0794 | -93.5089
-15.5 | -1.2791 | 0.01346 | -0.0764 | -95.0297
-15 | -1.2385 | 0.01279 | -0.0745 | -96.8335
-14.5 | -1.1944 | 0.01228 | -0.0731 | -97.2638
-14 | -1.15 | 0.01169 | -0.0718 | -98.3747
-13.5 | -1.1047 | 0.01108 | -0.0706 | -99.7022
-13 | -1.0589 | 0.01041 | -0.0695 | -101.7195
-12.5 | -1.0111 | 0.00984 | -0.0687 | -102.7541
-12 | -0.962 | 0.00935 | -0.0681 | -102.8877
-11.5 | -0.9113 | 0.00895 | -0.0677 | -101.8212
-11 | -0.8599 | 0.00858 | -0.0675 | -100.2214
-10.5 | -0.8075 | 0.00828 | -0.0674 | -97.5242
-10 | -0.7547 | 0.00798 | -0.0673 | -94.5739
-9.5 | -0.7016 | 0.00768 | -0.0674 | -91.3542
-9 | -0.6479 | 0.00739 | -0.0675 | -87.6725
-8.5 | -0.5944 | 0.00705 | -0.0675 | -84.3121
-8 | -0.5405 | 0.00673 | -0.0676 | -80.312
-7.5 | -0.4862 | 0.00643 | -0.0678 | -75.6143
-7 | -0.4317 | 0.00615 | -0.068 | -70.1951
-6.5 | -0.3766 | 0.00591 | -0.0683 | -63.7225
-6 | -0.321 | 0.00572 | -0.0687 | -56.1189
-5.5 | -0.2656 | 0.00551 | -0.0691 | -48.2033
-5 | -0.2098 | 0.00531 | -0.0695 | -39.5104
-4.5 | -0.1536 | 0.00512 | -0.0701 | -30
-4 | -0.097 | 0.00495 | -0.0707 | -19.596
-3.5 | -0.0405 | 0.00478 | -0.0712 | -8.4728
-3 | 0.0162 | 0.00468 | -0.0719 | 3.4615
-2.5 | 0.0729 | 0.00454 | -0.0725 | 16.0573
-2 | 0.1296 | 0.00447 | -0.0731 | 28.9933
-1.5 | 0.1861 | 0.00437 | -0.0737 | 42.5858
-1 | 0.2416 | 0.00431 | -0.0741 | 56.0557
-0.5 | 0.2963 | 0.00421 | -0.0743 | 70.38
0 | 0.3493 | 0.00413 | -0.0743 | 84.5763
0.5 | 0.3958 | 0.00441 | -0.0729 | 89.7506
1 | 0.4425 | 0.00452 | -0.0716 | 97.8982
1.5 | 0.4769 | 0.00478 | -0.068 | 99.7699
2 | 0.5049 | 0.00479 | -0.063 | 105.4071
2.5 | 0.5483 | 0.00514 | -0.0609 | 106.6732
3 | 0.5918 | 0.00548 | -0.0589 | 107.9927
3.5 | 0.6256 | 0.00584 | -0.0546 | 107.1233
4 | 0.6593 | 0.00622 | -0.0505 | 105.9968
4.5 | 0.6914 | 0.00673 | -0.0461 | 102.734
5 | 0.7322 | 0.00711 | -0.0436 | 102.9817
5.5 | 0.7747 | 0.00745 | -0.0416 | 103.9866
6 | 0.8171 | 0.00778 | -0.0396 | 105.0257
6.5 | 0.8599 | 0.00816 | -0.0377 | 105.3799
7 | 0.9021 | 0.00852 | -0.0358 | 105.8803
7.5 | 0.9444 | 0.00892 | -0.0339 | 105.8744
8 | 0.9843 | 0.00941 | -0.0317 | 104.6015
8.5 | 1.0254 | 0.00986 | -0.0297 | 103.9959
9 | 1.0654 | 0.01037 | -0.0277 | 102.7387
9.5 | 1.1053 | 0.01089 | -0.0256 | 101.4968
10 | 1.1446 | 0.01144 | -0.0236 | 100.0524
10.5 | 1.1835 | 0.01202 | -0.0215 | 98.4609
11 | 1.223 | 0.01258 | -0.0196 | 97.2178
11.5 | 1.2574 | 0.01335 | -0.017 | 94.1873
12 | 1.2959 | 0.01397 | -0.0151 | 92.7631
12.5 | 1.3307 | 0.01469 | -0.0127 | 90.5854
13 | 1.3655 | 0.01539 | -0.0103 | 88.7264
13.5 | 1.4153 | 0.0165 | -0.0118 | 85.7758
14 | 1.4756 | 0.01758 | -0.0156 | 83.9363
14.5 | 1.5325 | 0.01873 | -0.0187 | 81.8206
15.5 | 1.5797 | 0.02109 | -0.011 | 74.9028
16 | 1.6056 | 0.02256 | -0.0083 | 71.1702
16.5 | 1.6315 | 0.02413 | -0.0058 | 67.6129
17 | 1.6574 | 0.02566 | -0.0034 | 64.5908
17.5 | 1.6816 | 0.02737 | -0.001 | 61.4395
18 | 1.7018 | 0.02941 | 0.0016 | 57.8647
18.5 | 1.7236 | 0.03135 | 0.0039 | 54.9793
19 | 1.7347 | 0.0341 | 0.0069 | 50.871
19.5 | 1.7424 | 0.03723 | 0.01 | 46.801
20 | 1.7509 | 0.04029 | 0.0128 | 43.4574

## 123. Re 14M Mach 0.10 (1)
BIGFOIL.COM POLAR EXPORT
NACA67-413 a=0.6
NACA67-413 a=0.6 |  |  |  | Cl Max: | 1.314 | at alpha= | 11 | deg
JavaFoil+Calcfoil stall+Eppler ext transition |  |  |  | L/D Max: | 116.914 | at alpha= | 6 | deg
Re: | 14000000 |  |  | Cd Min: | 0.0049 | at alpha= | 0.5 | deg
Mach: | 0.1 |  |  | Cl=0 at alpha= | -2.825 | deg
|  |  |  | @ Cl=0.1, Cd= | 0.00555
|  |  |  | @ Cl=0.4, Cd= | 0.004922
|  |  |  | @ Cl=0.6, Cd= | 0.0059586
alpha (deg) | Cl | Cd | Cm | Cl/Cd
-16.5 | -0.559 | 0.11712 | -0.017 | -4.771
-16 | -0.581 | 0.10893 | -0.018 | -5.332
-15.5 | -0.601 | 0.10289 | -0.019 | -5.842
-15 | -0.618 | 0.09961 | -0.019 | -6.209
-14.5 | -0.635 | 0.09193 | -0.02 | -6.911
-14 | -0.65 | 0.0853 | -0.022 | -7.625
-13.5 | -0.659 | 0.0789 | -0.023 | -8.358
-13 | -0.655 | 0.07745 | -0.023 | -8.463
-12.5 | -0.66 | 0.0654 | -0.026 | -10.085
-12 | -0.672 | 0.04781 | -0.031 | -14.064
-11.5 | -0.761 | 0.01076 | -0.041 | -70.744
-11 | -0.738 | 0.01121 | -0.042 | -65.813
-10.5 | -0.728 | 0.00929 | -0.043 | -78.329
-10 | -0.705 | 0.00867 | -0.045 | -81.318
-9.5 | -0.677 | 0.00691 | -0.046 | -97.895
-9 | -0.643 | 0.00722 | -0.047 | -89.096
-8.5 | -0.606 | 0.00793 | -0.048 | -76.442
-8 | -0.564 | 0.00767 | -0.049 | -73.571
-7.5 | -0.519 | 0.00736 | -0.05 | -70.536
-7 | -0.472 | 0.00712 | -0.051 | -66.199
-6.5 | -0.421 | 0.00685 | -0.052 | -61.435
-6 | -0.368 | 0.00662 | -0.053 | -55.631
-5.5 | -0.314 | 0.00646 | -0.054 | -48.585
-5 | -0.257 | 0.00625 | -0.055 | -41.203
-4.5 | -0.2 | 0.00614 | -0.056 | -32.543
-4 | -0.141 | 0.00592 | -0.058 | -23.801
-3.5 | -0.081 | 0.00582 | -0.059 | -13.991
-3 | -0.021 | 0.00567 | -0.06 | -3.744
-2.5 | 0.039 | 0.0056 | -0.061 | 7.012
-2 | 0.1 | 0.00555 | -0.062 | 18.032
-1.5 | 0.161 | 0.00565 | -0.063 | 28.487
-1 | 0.223 | 0.00565 | -0.064 | 39.394
-0.5 | 0.283 | 0.00509 | -0.065 | 55.676
0 | 0.344 | 0.00523 | -0.066 | 65.712
0.5 | 0.404 | 0.0049 | -0.067 | 82.437
1 | 0.464 | 0.00575 | -0.068 | 80.764
1.5 | 0.524 | 0.0059 | -0.069 | 88.817
2 | 0.584 | 0.006 | -0.07 | 97.424
2.5 | 0.642 | 0.00585 | -0.071 | 109.768
3 | 0.701 | 0.00625 | -0.072 | 112.017
3.5 | 0.759 | 0.00678 | -0.073 | 111.963
4 | 0.816 | 0.00752 | -0.074 | 108.59
4.5 | 0.872 | 0.00786 | -0.075 | 110.969
5 | 0.927 | 0.00816 | -0.076 | 113.549
5.5 | 0.98 | 0.00848 | -0.077 | 115.617
6 | 1.031 | 0.00882 | -0.078 | 116.914
6.5 | 1.08 | 0.00925 | -0.079 | 116.791
7 | 1.127 | 0.00971 | -0.08 | 115.964
7.5 | 1.167 | 0.01013 | -0.081 | 115.193
8 | 1.204 | 0.01054 | -0.082 | 114.248
8.5 | 1.236 | 0.01106 | -0.083 | 111.774
9 | 1.263 | 0.01156 | -0.084 | 109.326
9.5 | 1.285 | 0.01209 | -0.085 | 106.322
10 | 1.301 | 0.01273 | -0.086 | 102.19
10.5 | 1.311 | 0.01342 | -0.087 | 97.624
11 | 1.314 | 0.01412 | -0.088 | 93.072
11.5 | 1.312 | 0.01477 | -0.089 | 88.885
12 | 1.305 | 0.01557 | -0.09 | 83.778
12.5 | 1.283 | 0.01656 | -0.091 | 77.485
13 | 1.255 | 0.01747 | -0.092 | 71.828
13.5 | 1.221 | 0.01865 | -0.092 | 65.501
14 | 1.183 | 0.01984 | -0.093 | 59.634
14.5 | 1.14 | 0.02132 | -0.094 | 53.439
15 | 1.089 | 0.02404 | -0.094 | 45.306
15.5 | 1.038 | 0.02707 | -0.094 | 38.344
16 | 0.91 | 0.06188 | -0.082 | 14.702

## 124. Re 14M Mach 0.10 (2)
BIGFOIL.COM POLAR EXPORT
NACA67-413 a=0.6
NACA67-413 a=0.6 |  |  |  | Cl Max: | 1.7421 | at alpha= | 20 | deg
XFOIL ncrit=9 |  |  |  | L/D Max: | 107.942 | at alpha= | 3 | deg
Re: | 14000000 |  |  | Cd Min: | 0.0429 | at alpha= | 20 | deg
Mach: | 0.1 |  |  | Cl=0 at alpha= | -3.1471 | deg
|  |  |  | @ Cl=0.1, Cd= | 0.0045078
|  |  |  | @ Cl=0.4, Cd= | 0.0043858
|  |  |  | @ Cl=0.6, Cd= | 0.0055792
alpha (deg) | Cl | Cd | Cm | Cl/Cd
-20 | -1.504 | 0.02424 | -0.1164 | -62.0462
-19.5 | -1.4921 | 0.0223 | -0.1126 | -66.9103
-19 | -1.4754 | 0.02072 | -0.1086 | -71.2066
-18.5 | -1.4541 | 0.01941 | -0.1048 | -74.915
-18 | -1.431 | 0.01821 | -0.1008 | -78.5832
-17.5 | -1.4065 | 0.01711 | -0.0968 | -82.2034
-17 | -1.3774 | 0.01624 | -0.093 | -84.8153
-16.5 | -1.3464 | 0.01547 | -0.0894 | -87.033
-16 | -1.3163 | 0.01469 | -0.0854 | -89.6052
-15.5 | -1.2854 | 0.01402 | -0.0812 | -91.6833
-15 | -1.247 | 0.01328 | -0.0785 | -93.9006
-14.5 | -1.2029 | 0.01272 | -0.0768 | -94.5676
-14 | -1.1587 | 0.01206 | -0.075 | -96.0779
-13.5 | -1.1126 | 0.01145 | -0.0736 | -97.1703
-13 | -1.0667 | 0.01072 | -0.0722 | -99.5056
-12.5 | -1.0187 | 0.0101 | -0.0711 | -100.8614
-12 | -0.9695 | 0.00954 | -0.0702 | -101.6247
-11.5 | -0.9185 | 0.00909 | -0.0696 | -101.0451
-11 | -0.8666 | 0.0087 | -0.0691 | -99.6092
-10.5 | -0.8136 | 0.00837 | -0.0689 | -97.2043
-10 | -0.7603 | 0.00806 | -0.0687 | -94.33
-8.5 | -0.5981 | 0.00712 | -0.0686 | -84.0028
-8 | -0.5439 | 0.00678 | -0.0686 | -80.2212
-7.5 | -0.4891 | 0.00647 | -0.0687 | -75.5951
-7 | -0.4341 | 0.00618 | -0.0688 | -70.2427
-6.5 | -0.3788 | 0.00593 | -0.0691 | -63.8786
-6 | -0.3227 | 0.00573 | -0.0694 | -56.3176
-5.5 | -0.2668 | 0.00553 | -0.0698 | -48.2459
-5 | -0.2107 | 0.00532 | -0.0702 | -39.6053
-4.5 | -0.154 | 0.00513 | -0.0707 | -30.0195
-4 | -0.0972 | 0.00495 | -0.0712 | -19.6364
-3.5 | -0.0403 | 0.00479 | -0.0718 | -8.4134
-3 | 0.0168 | 0.00468 | -0.0724 | 3.5897
-2.5 | 0.0738 | 0.00454 | -0.073 | 16.2555
-2 | 0.1308 | 0.00447 | -0.0736 | 29.2617
-1.5 | 0.1877 | 0.00437 | -0.0742 | 42.9519
-1 | 0.2434 | 0.00431 | -0.0746 | 56.4733
-0.5 | 0.2985 | 0.00421 | -0.0748 | 70.9026
0 | 0.3517 | 0.00413 | -0.0748 | 85.1574
0.5 | 0.3988 | 0.00438 | -0.0735 | 91.0502
1.5 | 0.4795 | 0.00477 | -0.0683 | 100.5241
2 | 0.507 | 0.00478 | -0.0632 | 106.0669
2.5 | 0.5497 | 0.00515 | -0.0609 | 106.7379
3 | 0.5926 | 0.00549 | -0.0586 | 107.9417
3.5 | 0.6233 | 0.00586 | -0.0536 | 106.3652
4 | 0.6583 | 0.00625 | -0.0497 | 105.328
4.5 | 0.6909 | 0.00678 | -0.0454 | 101.9027
5 | 0.7317 | 0.00716 | -0.0429 | 102.1927
5.5 | 0.7742 | 0.00751 | -0.0407 | 103.0892
6 | 0.8175 | 0.00785 | -0.0388 | 104.1401
6.5 | 0.8597 | 0.00824 | -0.0367 | 104.3325
7 | 0.9029 | 0.00861 | -0.0349 | 104.8664
7.5 | 0.9448 | 0.00903 | -0.0329 | 104.629
8 | 0.9857 | 0.00952 | -0.0307 | 103.5399
8.5 | 1.0265 | 0.00999 | -0.0286 | 102.7528
9 | 1.067 | 0.0105 | -0.0265 | 101.619
9.5 | 1.1075 | 0.01104 | -0.0245 | 100.317
10 | 1.1464 | 0.01161 | -0.0222 | 98.7425
10.5 | 1.1862 | 0.0122 | -0.0202 | 97.2295
11 | 1.2244 | 0.01282 | -0.0179 | 95.507
11.5 | 1.2607 | 0.01357 | -0.0155 | 92.9035
12 | 1.2983 | 0.01424 | -0.0133 | 91.1728
12.5 | 1.3344 | 0.01496 | -0.0109 | 89.1979
13 | 1.3674 | 0.01571 | -0.008 | 87.0401
13.5 | 1.4216 | 0.01692 | -0.0103 | 84.0189
14 | 1.4827 | 0.01799 | -0.014 | 82.418
14.5 | 1.5379 | 0.01934 | -0.0167 | 79.5191
15.5 | 1.5818 | 0.02189 | -0.0081 | 72.2613
16 | 1.6088 | 0.0234 | -0.0054 | 68.7521
16.5 | 1.6363 | 0.02494 | -0.0029 | 65.6095
17 | 1.6607 | 0.02667 | -0.0003 | 62.2685
17.5 | 1.684 | 0.02854 | 0.0023 | 59.0049
18 | 1.7005 | 0.03091 | 0.0054 | 55.0146
18.5 | 1.723 | 0.03292 | 0.0077 | 52.339
19 | 1.7298 | 0.03615 | 0.0111 | 47.8506
19.5 | 1.7363 | 0.03948 | 0.0142 | 43.9792
20 | 1.7421 | 0.0429 | 0.0171 | 40.6084

## 125. Re 14M Mach 0.25 (1)
BIGFOIL.COM POLAR EXPORT
NACA67-413 a=0.6
NACA67-413 a=0.6 |  |  |  | Cl Max: | 1.271 | at alpha= | 10 | deg
JavaFoil+Calcfoil stall+Eppler ext transition |  |  |  | L/D Max: | 114.92 | at alpha= | 6 | deg
Re: | 14000000 |  |  | Cd Min: | 0.00514 | at alpha= | -0.5 | deg
Mach: | 0.25 |  |  | Cl=0 at alpha= | -2.8226 | deg
|  |  |  | @ Cl=0.1, Cd= | 0.0055762
|  |  |  | @ Cl=0.4, Cd= | 0.0057024
|  |  |  | @ Cl=0.6, Cd= | 0.11134
alpha (deg) | Cl | Cd | Cm | Cl/Cd
-15 | -0.364 | 0.11722 | -0.017 | -3.108
-14.5 | -0.417 | 0.10015 | -0.019 | -4.167
-14 | -0.465 | 0.09399 | -0.02 | -4.942
-13.5 | -0.501 | 0.09019 | -0.02 | -5.556
-13 | -0.525 | 0.08173 | -0.022 | -6.425
-12.5 | -0.543 | 0.07764 | -0.022 | -6.99
-12 | -0.554 | 0.07423 | -0.023 | -7.467
-11.5 | -0.562 | 0.06929 | -0.024 | -8.108
-11 | -0.564 | 0.06383 | -0.025 | -8.841
-10.5 | -0.563 | 0.05758 | -0.027 | -9.775
-10 | -0.664 | 0.00998 | -0.045 | -66.465
-9.5 | -0.652 | 0.00884 | -0.047 | -73.721
-9 | -0.629 | 0.00828 | -0.048 | -75.931
-8.5 | -0.599 | 0.00723 | -0.049 | -82.781
-8 | -0.563 | 0.00749 | -0.05 | -75.251
-7.5 | -0.522 | 0.00766 | -0.051 | -68.19
-7 | -0.477 | 0.00734 | -0.053 | -64.999
-6.5 | -0.428 | 0.00706 | -0.054 | -60.545
-6 | -0.375 | 0.0068 | -0.055 | -55.214
-5.5 | -0.32 | 0.0065 | -0.056 | -49.248
-5 | -0.263 | 0.00639 | -0.057 | -41.22
-4.5 | -0.205 | 0.00617 | -0.058 | -33.178
-4 | -0.145 | 0.00604 | -0.059 | -23.918
-3.5 | -0.084 | 0.00584 | -0.06 | -14.308
-3 | -0.022 | 0.00578 | -0.061 | -3.773
-2.5 | 0.04 | 0.0057 | -0.062 | 7.083
-2 | 0.103 | 0.00557 | -0.064 | 18.47
-1.5 | 0.165 | 0.00544 | -0.065 | 30.421
-1 | 0.229 | 0.00548 | -0.066 | 41.734
-0.5 | 0.291 | 0.00514 | -0.067 | 56.664
0 | 0.353 | 0.00571 | -0.068 | 61.746
0.5 | 0.415 | 0.0057 | -0.069 | 72.814
1 | 0.477 | 0.00585 | -0.07 | 81.483
1.5 | 0.538 | 0.006 | -0.071 | 89.711
2 | 0.6 | 0.00611 | -0.072 | 98.139
2.5 | 0.659 | 0.006 | -0.073 | 109.808
3 | 0.719 | 0.00643 | -0.074 | 111.786
3.5 | 0.779 | 0.00697 | -0.075 | 111.642
4 | 0.837 | 0.00773 | -0.076 | 108.358
4.5 | 0.894 | 0.00811 | -0.077 | 110.228
5 | 0.95 | 0.00843 | -0.078 | 112.706
5.5 | 1.003 | 0.00879 | -0.079 | 114.097
6 | 1.055 | 0.00918 | -0.081 | 114.92
6.5 | 1.103 | 0.00967 | -0.082 | 114.054
7 | 1.148 | 0.01016 | -0.083 | 113.004
7.5 | 1.186 | 0.01061 | -0.084 | 111.739
8 | 1.218 | 0.01113 | -0.085 | 109.418
8.5 | 1.243 | 0.01167 | -0.086 | 106.488
9 | 1.261 | 0.01222 | -0.087 | 103.165
9.5 | 1.27 | 0.01289 | -0.088 | 98.546
10 | 1.271 | 0.01363 | -0.089 | 93.274
10.5 | 1.262 | 0.01457 | -0.089 | 86.584
11 | 1.242 | 0.01547 | -0.09 | 80.307
11.5 | 1.213 | 0.01645 | -0.091 | 73.748
12 | 1.174 | 0.01748 | -0.092 | 67.138
12.5 | 1.111 | 0.01903 | -0.093 | 58.421
13 | 1.035 | 0.0214 | -0.093 | 48.34
13.5 | 0.847 | 0.06098 | -0.076 | 13.892
14 | 0.734 | 0.09142 | -0.06 | 8.024
14.5 | 0.649 | 0.10269 | -0.054 | 6.324
15 | 0.565 | 0.11134 | -0.053 | 5.076

## 126. Re 14M Mach 0.25 (2)
BIGFOIL.COM POLAR EXPORT
NACA67-413 a=0.6
NACA67-413 a=0.6 |  |  |  | Cl Max: | 1.6839 | at alpha= | 18.5 | deg
XFOIL ncrit=9 |  |  |  | L/D Max: | 109.641 | at alpha= | 2 | deg
Re: | 14000000 |  |  | Cd Min: | 0.18714 | at alpha= | -20 | deg
Mach: | 0.25 |  |  | Cl=0 at alpha= | -3.1675 | deg
|  |  |  | @ Cl=0.1, Cd= | 0.0045375
|  |  |  | @ Cl=0.4, Cd= | 0.0042628
|  |  |  | @ Cl=0.6, Cd= | 0.0057864
alpha (deg) | Cl | Cd | Cm | Cl/Cd
-20 | -0.5141 | 0.18714 | -0.0445 | -2.7471
-19.5 | -0.502 | 0.17971 | -0.0492 | -2.7934
-19 | -0.4842 | 0.17395 | -0.0533 | -2.7836
-18.5 | -0.4677 | 0.16783 | -0.0574 | -2.7867
-18 | -1.1353 | 0.0453 | -0.1391 | -25.0618
-17.5 | -1.1853 | 0.03579 | -0.1424 | -33.1182
-17 | -1.2216 | 0.02988 | -0.139 | -40.8835
-16.5 | -1.2193 | 0.02694 | -0.1344 | -45.2598
-16 | -1.2261 | 0.02381 | -0.1278 | -51.4952
-15.5 | -1.2228 | 0.02132 | -0.1209 | -57.3546
-15 | -1.2246 | 0.01867 | -0.1125 | -65.5919
-14.5 | -1.1931 | 0.01771 | -0.1069 | -67.3687
-14 | -1.1798 | 0.01598 | -0.0987 | -73.8298
-13.5 | -1.1425 | 0.01468 | -0.0941 | -77.827
-13 | -1.1049 | 0.01309 | -0.0897 | -84.4079
-12.5 | -1.0591 | 0.01193 | -0.0864 | -88.7762
-12 | -1.0094 | 0.011 | -0.0837 | -91.7636
-11.5 | -0.9565 | 0.01028 | -0.0816 | -93.0447
-11 | -0.9029 | 0.0096 | -0.0798 | -94.0521
-10.5 | -0.8473 | 0.00909 | -0.0784 | -93.2123
-10 | -0.7914 | 0.00861 | -0.0772 | -91.9164
-9.5 | -0.7347 | 0.00818 | -0.0762 | -89.8166
-9 | -0.6772 | 0.00781 | -0.0755 | -86.7093
-8.5 | -0.6199 | 0.00743 | -0.0749 | -83.432
-8 | -0.5623 | 0.00709 | -0.0744 | -79.3089
-7.5 | -0.5053 | 0.00669 | -0.0739 | -75.5306
-7 | -0.4478 | 0.00637 | -0.0736 | -70.2983
-6.5 | -0.3902 | 0.00607 | -0.0734 | -64.2834
-6 | -0.3321 | 0.00583 | -0.0734 | -56.964
-5.5 | -0.2737 | 0.00563 | -0.0735 | -48.6146
-5 | -0.2153 | 0.0054 | -0.0737 | -39.8704
-4.5 | -0.1566 | 0.00519 | -0.074 | -30.1734
-4 | -0.098 | 0.00499 | -0.0744 | -19.6393
-3.5 | -0.0391 | 0.00483 | -0.0749 | -8.0952
-3 | 0.0197 | 0.0047 | -0.0754 | 4.1915
-2.5 | 0.0787 | 0.00457 | -0.076 | 17.221
-2 | 0.1376 | 0.00448 | -0.0765 | 30.7143
-1.5 | 0.1962 | 0.00438 | -0.0771 | 44.7945
-1 | 0.2538 | 0.0043 | -0.0775 | 59.0233
-0.5 | 0.3102 | 0.00422 | -0.0777 | 73.5071
0.5 | 0.4151 | 0.00427 | -0.0765 | 97.2131
1 | 0.4603 | 0.00447 | -0.0745 | 102.9754
1.5 | 0.4943 | 0.00469 | -0.0703 | 105.3945
2 | 0.5186 | 0.00473 | -0.0641 | 109.6406
2.5 | 0.5555 | 0.00519 | -0.0602 | 107.0328
3 | 0.5856 | 0.00554 | -0.0546 | 105.704
3.5 | 0.6154 | 0.00605 | -0.0492 | 101.719
4.5 | 0.6874 | 0.00706 | -0.0414 | 97.3654
5 | 0.7302 | 0.00749 | -0.0389 | 97.49
5.5 | 0.7731 | 0.0079 | -0.0364 | 97.8608
6 | 0.8189 | 0.00825 | -0.0345 | 99.2606
6.5 | 0.8619 | 0.00871 | -0.0321 | 98.9552
7 | 0.9066 | 0.00914 | -0.03 | 99.1904
7.5 | 0.9492 | 0.00962 | -0.0276 | 98.6694
8 | 0.9922 | 0.01015 | -0.0253 | 97.7537
8.5 | 1.0333 | 0.01073 | -0.0226 | 96.3001
9 | 1.0762 | 0.0113 | -0.0203 | 95.2389
9.5 | 1.1169 | 0.01194 | -0.0176 | 93.5427
10 | 1.1587 | 0.01258 | -0.0152 | 92.1065
10.5 | 1.1981 | 0.01332 | -0.0124 | 89.9474
11 | 1.238 | 0.01409 | -0.0096 | 87.8637
11.5 | 1.277 | 0.01488 | -0.0068 | 85.8199
12 | 1.3158 | 0.01572 | -0.004 | 83.7023
12.5 | 1.3502 | 0.01674 | -0.0005 | 80.6571
13 | 1.3942 | 0.01782 | 0.0009 | 78.2379
13.5 | 1.4576 | 0.01919 | -0.0019 | 75.9562
14 | 1.5134 | 0.02103 | -0.0038 | 71.9639
15.5 | 1.6026 | 0.02616 | 0.0067 | 61.2615
16 | 1.6262 | 0.02836 | 0.0105 | 57.3413
16.5 | 1.6461 | 0.03092 | 0.0144 | 53.2374
17 | 1.6671 | 0.03348 | 0.0179 | 49.7939
17.5 | 1.6749 | 0.0371 | 0.022 | 45.1456
18 | 1.6828 | 0.04081 | 0.0257 | 41.235
18.5 | 1.6839 | 0.04523 | 0.0293 | 37.2297
19 | 1.6657 | 0.0506 | 0.0342 | 32.919
19.5 | 1.6561 | 0.05641 | 0.0367 | 29.3583
20 | 1.6434 | 0.06352 | 0.0373 | 25.8722

## 127. Re 14M Mach 0.50 (1)
BIGFOIL.COM POLAR EXPORT
NACA67-413 a=0.6
NACA67-413 a=0.6 |  |  |  | Cl Max: | 1.239 | at alpha= | 20 | deg
JavaFoil+Calcfoil stall+Eppler ext transition |  |  |  | L/D Max: | 109.134 | at alpha= | 3.5 | deg
Re: | 14000000 |  |  | Cd Min: | 0.00514 | at alpha= | -1.5 | deg
Mach: | 0.5 |  |  | Cl=0 at alpha= | -2.8261 | deg
|  |  |  | @ Cl=0.1, Cd= | 0.0055671
|  |  |  | @ Cl=0.4, Cd= | 0.0060341
|  |  |  | @ Cl=0.6, Cd= | 0.0064664
alpha (deg) | Cl | Cd | Cm | Cl/Cd
-20 | -0.944 | 0.16363 | -0.018 | -5.769
-19.5 | -0.92 | 0.14971 | -0.019 | -6.144
-19 | -0.893 | 0.14074 | -0.019 | -6.346
-18.5 | -0.865 | 0.1383 | -0.019 | -6.251
-18 | -0.837 | 0.13201 | -0.02 | -6.338
-17.5 | -0.81 | 0.12495 | -0.02 | -6.48
-17 | -0.783 | 0.11679 | -0.021 | -6.705
-16.5 | -0.756 | 0.11083 | -0.022 | -6.823
-16 | -0.728 | 0.11049 | -0.022 | -6.592
-15.5 | -0.7 | 0.10742 | -0.022 | -6.514
-15 | -0.673 | 0.09951 | -0.023 | -6.766
-14.5 | -0.649 | 0.08953 | -0.025 | -7.253
-14 | -0.625 | 0.08095 | -0.027 | -7.724
-13.5 | -0.605 | 0.06927 | -0.03 | -8.739
-13 | -0.561 | 0.09193 | -0.023 | -6.106
-12.5 | -0.534 | 0.08309 | -0.024 | -6.43
-12 | -0.508 | 0.07634 | -0.026 | -6.652
-11.5 | -0.483 | 0.06727 | -0.028 | -7.179
-11 | -0.459 | 0.06025 | -0.031 | -7.611
-10.5 | -0.507 | 0.0129 | -0.048 | -39.29
-10 | -0.396 | 0.06561 | -0.026 | -6.041
-9.5 | -0.369 | 0.06189 | -0.027 | -5.96
-9 | -0.342 | 0.0549 | -0.029 | -6.232
-8.5 | -0.316 | 0.04905 | -0.032 | -6.447
-8 | -0.35 | 0.00894 | -0.056 | -39.163
-7.5 | -0.258 | 0.04901 | -0.028 | -5.269
-7 | -0.232 | 0.04359 | -0.032 | -5.318
-6.5 | -0.326 | 0.03486 | -0.04 | -9.345
-6 | -0.379 | 0.00674 | -0.061 | -56.271
-5.5 | -0.338 | 0.00638 | -0.062 | -53.005
-5 | -0.284 | 0.00658 | -0.064 | -43.193
-4.5 | -0.224 | 0.00631 | -0.065 | -35.518
-4 | -0.16 | 0.00595 | -0.066 | -26.836
-3.5 | -0.093 | 0.00575 | -0.067 | -16.14
-3 | -0.024 | 0.00574 | -0.068 | -4.229
-2.5 | 0.045 | 0.00563 | -0.07 | 7.993
-2 | 0.115 | 0.00555 | -0.071 | 20.686
-1.5 | 0.185 | 0.00514 | -0.072 | 35.945
-1 | 0.256 | 0.00589 | -0.073 | 43.383
-0.5 | 0.326 | 0.00575 | -0.074 | 56.674
0 | 0.393 | 0.00603 | -0.076 | 65.123
0.5 | 0.462 | 0.00607 | -0.077 | 76.117
1 | 0.531 | 0.00622 | -0.078 | 85.345
1.5 | 0.599 | 0.00647 | -0.079 | 92.677
2 | 0.668 | 0.00622 | -0.08 | 107.385
2.5 | 0.732 | 0.00674 | -0.081 | 108.623
3 | 0.799 | 0.00732 | -0.083 | 109.076
3.5 | 0.865 | 0.00792 | -0.084 | 109.134
4 | 0.928 | 0.00893 | -0.085 | 103.947
4.5 | 0.989 | 0.00936 | -0.086 | 105.634
5 | 1.046 | 0.00981 | -0.087 | 106.578
5.5 | 1.097 | 0.01036 | -0.088 | 105.952
6 | 1.142 | 0.01112 | -0.09 | 102.612
6.5 | 1.175 | 0.0118 | -0.091 | 99.573
7 | 1.188 | 0.01257 | -0.092 | 94.473
7.5 | 1.145 | 0.01353 | -0.093 | 84.623
8 | 0.72 | 0.01565 | -0.094 | 46.008
8.5 | 0.754 | 0.01564 | -0.095 | 48.199
9 | 0.784 | 0.01726 | -0.096 | 45.395
9.5 | 0.817 | 0.0171 | -0.097 | 47.802
10 | 0.846 | 0.01888 | -0.098 | 44.826
10.5 | 0.73 | 0.06987 | -0.055 | 10.447
11 | 0.912 | 0.01926 | -0.1 | 47.343
11.5 | 0.942 | 0.02073 | -0.101 | 45.444
12 | 0.967 | 0.02364 | -0.102 | 40.895
12.5 | 0.849 | 0.07929 | -0.068 | 10.706
13 | 1.034 | 0.02329 | -0.104 | 44.376
13.5 | 1.057 | 0.02656 | -0.104 | 39.807
14 | 0.976 | 0.06559 | -0.087 | 14.874
14.5 | 0.975 | 0.08525 | -0.08 | 11.435
15 | 0.975 | 0.10573 | -0.067 | 9.224
15.5 | 1.003 | 0.11052 | -0.069 | 9.076
16 | 1.04 | 0.10936 | -0.075 | 9.506
16.5 | 1.069 | 0.11369 | -0.078 | 9.405
17 | 1.078 | 0.14235 | -0.069 | 7.57
17.5 | 1.107 | 0.14167 | -0.072 | 7.813
18 | 1.136 | 0.14638 | -0.074 | 7.761
18.5 | 1.166 | 0.14942 | -0.077 | 7.802
19 | 1.185 | 0.17064 | -0.074 | 6.944
19.5 | 1.212 | 0.17551 | -0.076 | 6.905
20 | 1.239 | 0.18671 | -0.077 | 6.635

## 128. Re 14M Mach 0.50 (2)
BIGFOIL.COM POLAR EXPORT
NACA67-413 a=0.6
NACA67-413 a=0.6 |  |  |  | Cl Max: | 1.2334 | at alpha= | 10.5 | deg
XFOIL ncrit=9 |  |  |  | L/D Max: | 128.581 | at alpha= | 1.5 | deg
Re: | 14000000 |  |  | Cd Min: | 0.08823 | at alpha= | 14 | deg
Mach: | 0.5 |  |  | Cl=0 at alpha= | -3.2678 | deg
|  |  |  | @ Cl=0.1, Cd= | 0.0047083
|  |  |  | @ Cl=0.4, Cd= | 0.004187
|  |  |  | @ Cl=0.6, Cd= | 0.0069859
alpha (deg) | Cl | Cd | Cm | Cl/Cd
-7.5 | -0.4977 | 0.01561 | -0.1113 | -31.8834
-7 | -0.4891 | 0.00955 | -0.1025 | -51.2147
-6.5 | -0.4351 | 0.0074 | -0.0978 | -58.7973
-6 | -0.37 | 0.00656 | -0.0948 | -56.4024
-5.5 | -0.302 | 0.00609 | -0.0928 | -49.5895
-5 | -0.2335 | 0.00575 | -0.0915 | -40.6087
-4.5 | -0.1654 | 0.00549 | -0.0906 | -30.1275
-4 | -0.0982 | 0.00524 | -0.09 | -18.7405
-3.5 | -0.0313 | 0.00504 | -0.0896 | -6.2103
-3 | 0.0361 | 0.00486 | -0.0896 | 7.428
-2.5 | 0.1035 | 0.0047 | -0.0899 | 22.0213
-2 | 0.1702 | 0.00456 | -0.0902 | 37.3246
-1.5 | 0.2367 | 0.00445 | -0.0906 | 53.191
-1 | 0.302 | 0.00437 | -0.0908 | 69.1076
-0.5 | 0.3658 | 0.00426 | -0.0909 | 85.8685
0 | 0.4267 | 0.00413 | -0.0904 | 103.3172
0.5 | 0.4865 | 0.00404 | -0.0897 | 120.4208
1 | 0.5286 | 0.00429 | -0.0854 | 123.2168
1.5 | 0.5619 | 0.00437 | -0.0793 | 128.5812
2 | 0.5388 | 0.00466 | -0.0613 | 115.6223
2.5 | 0.5488 | 0.00559 | -0.0505 | 98.1753
3 | 0.5728 | 0.00645 | -0.0428 | 88.8062
4 | 0.6464 | 0.0079 | -0.0325 | 81.8228
4.5 | 0.6834 | 0.00872 | -0.0274 | 78.3716
5 | 0.7265 | 0.00945 | -0.0235 | 76.8783
5.5 | 0.7757 | 0.01006 | -0.0204 | 77.1074
6 | 0.8264 | 0.01063 | -0.0175 | 77.7422
6.5 | 0.8767 | 0.01128 | -0.0144 | 77.7216
7 | 0.9255 | 0.01203 | -0.0109 | 76.9327
7.5 | 0.9748 | 0.01279 | -0.0072 | 76.2158
8 | 1.0231 | 0.01367 | -0.0033 | 74.8427
8.5 | 1.0738 | 0.01452 | 0.0006 | 73.9532
9 | 1.1216 | 0.01557 | 0.0051 | 72.036
9.5 | 1.1705 | 0.01665 | 0.0098 | 70.3003
10 | 1.2121 | 0.01819 | 0.0157 | 66.6355
10.5 | 1.2334 | 0.02076 | 0.0241 | 59.4123
11 | 1.223 | 0.02528 | 0.0344 | 48.3782
12 | 1.1623 | 0.03906 | 0.0501 | 29.7568
12.5 | 1.1184 | 0.04807 | 0.0542 | 23.2661
13 | 1.0875 | 0.05987 | 0.0502 | 18.1644
13.5 | 1.0529 | 0.07365 | 0.0427 | 14.296
14 | 1.0249 | 0.08823 | 0.0327 | 11.6162

## 129. Re 16M Mach 0.00 (1)
BIGFOIL.COM POLAR EXPORT
NACA67-413 a=0.6
NACA67-413 a=0.6 |  |  |  | Cl Max: | 1.324 | at alpha= | 11.5 | deg
JavaFoil+Calcfoil stall+Eppler ext transition |  |  |  | L/D Max: | 119.821 | at alpha= | 6 | deg
Re: | 16000000 |  |  | Cd Min: | 0.00509 | at alpha= | 0.5 | deg
Mach: | 0 |  |  | Cl=0 at alpha= | -2.825 | deg
|  |  |  | @ Cl=0.1, Cd= | 0.00577
|  |  |  | @ Cl=0.4, Cd= | 0.005099
|  |  |  | @ Cl=0.6, Cd= | 0.0062705
alpha (deg) | Cl | Cd | Cm | Cl/Cd
-17 | -0.579 | 0.12066 | -0.017 | -4.795
-16.5 | -0.598 | 0.11362 | -0.017 | -5.26
-16 | -0.616 | 0.10568 | -0.019 | -5.834
-15.5 | -0.632 | 0.10255 | -0.019 | -6.164
-15 | -0.649 | 0.09366 | -0.02 | -6.929
-14.5 | -0.661 | 0.08913 | -0.021 | -7.42
-14 | -0.674 | 0.08148 | -0.023 | -8.272
-13.5 | -0.679 | 0.07623 | -0.023 | -8.908
-13 | -0.673 | 0.07367 | -0.024 | -9.14
-12.5 | -0.688 | 0.05336 | -0.029 | -12.897
-12 | -0.782 | 0.01161 | -0.04 | -67.295
-11.5 | -0.775 | 0.00986 | -0.041 | -78.62
-11 | -0.755 | 0.00969 | -0.042 | -77.916
-10.5 | -0.735 | 0.00887 | -0.043 | -82.87
-10 | -0.71 | 0.00842 | -0.044 | -84.319
-9.5 | -0.679 | 0.00732 | -0.046 | -92.817
-9 | -0.645 | 0.00813 | -0.047 | -79.352
-8.5 | -0.606 | 0.00778 | -0.048 | -77.879
-8 | -0.564 | 0.00751 | -0.049 | -75.056
-7.5 | -0.519 | 0.00727 | -0.05 | -71.37
-7 | -0.47 | 0.00691 | -0.051 | -68.118
-6.5 | -0.42 | 0.00673 | -0.052 | -62.347
-6 | -0.367 | 0.0065 | -0.053 | -56.455
-5.5 | -0.312 | 0.00624 | -0.054 | -50.028
-5 | -0.256 | 0.00613 | -0.055 | -41.794
-4.5 | -0.199 | 0.00592 | -0.056 | -33.579
-4 | -0.14 | 0.00584 | -0.057 | -24.017
-3.5 | -0.081 | 0.00575 | -0.058 | -14.087
-3 | -0.021 | 0.00561 | -0.059 | -3.765
-2.5 | 0.039 | 0.00555 | -0.061 | 7.045
-2 | 0.1 | 0.00577 | -0.062 | 17.256
-1.5 | 0.16 | 0.00574 | -0.063 | 27.898
-1 | 0.221 | 0.00577 | -0.064 | 38.341
-0.5 | 0.282 | 0.00537 | -0.065 | 52.487
0 | 0.342 | 0.00536 | -0.066 | 63.759
0.5 | 0.402 | 0.00509 | -0.067 | 79.036
1 | 0.462 | 0.00596 | -0.068 | 77.559
1.5 | 0.522 | 0.00616 | -0.069 | 84.78
2 | 0.582 | 0.00622 | -0.07 | 93.593
2.5 | 0.639 | 0.00638 | -0.071 | 100.144
3 | 0.698 | 0.00627 | -0.072 | 111.303
3.5 | 0.756 | 0.00666 | -0.073 | 113.418
4 | 0.813 | 0.00732 | -0.074 | 111.056
4.5 | 0.869 | 0.00764 | -0.075 | 113.681
5 | 0.923 | 0.00795 | -0.076 | 116.145
5.5 | 0.976 | 0.00824 | -0.077 | 118.48
6 | 1.027 | 0.00857 | -0.078 | 119.821
6.5 | 1.077 | 0.00904 | -0.079 | 119.111
7 | 1.123 | 0.00941 | -0.08 | 119.308
7.5 | 1.164 | 0.00983 | -0.081 | 118.466
8 | 1.202 | 0.01025 | -0.082 | 117.263
8.5 | 1.235 | 0.01069 | -0.083 | 115.519
9 | 1.263 | 0.01119 | -0.084 | 112.875
9.5 | 1.286 | 0.01172 | -0.085 | 109.722
10 | 1.304 | 0.01232 | -0.086 | 105.897
10.5 | 1.316 | 0.01294 | -0.087 | 101.713
11 | 1.323 | 0.0136 | -0.088 | 97.317
11.5 | 1.324 | 0.01421 | -0.089 | 93.239
12 | 1.32 | 0.01501 | -0.09 | 87.974
12.5 | 1.303 | 0.01585 | -0.09 | 82.208
13 | 1.28 | 0.01678 | -0.091 | 76.306
13.5 | 1.252 | 0.01773 | -0.092 | 70.63
14 | 1.22 | 0.01876 | -0.093 | 65.008
14.5 | 1.183 | 0.02009 | -0.093 | 58.852
15 | 1.141 | 0.02196 | -0.094 | 51.947
15.5 | 1.097 | 0.02395 | -0.094 | 45.798
16 | 1.047 | 0.02766 | -0.094 | 37.846
16.5 | 0.99 | 0.0341 | -0.093 | 29.016

## 130. Re 16M Mach 0.00 (2)
BIGFOIL.COM POLAR EXPORT
NACA67-413 a=0.6
NACA67-413 a=0.6 |  |  |  | Cl Max: | 1.7686 | at alpha= | 20 | deg
XFOIL ncrit=9 |  |  |  | L/D Max: | 108.855 | at alpha= | 7.5 | deg
Re: | 16000000 |  |  | Cd Min: | 0.03948 | at alpha= | 20 | deg
Mach: | 0 |  |  | Cl=0 at alpha= | -3.1336 | deg
|  |  |  | @ Cl=0.1, Cd= | 0.0044204
|  |  |  | @ Cl=0.4, Cd= | 0.0047129
|  |  |  | @ Cl=0.6, Cd= | 0.005531
alpha (deg) | Cl | Cd | Cm | Cl/Cd
-20 | -1.5394 | 0.02081 | -0.1055 | -73.9741
-19.5 | -1.5207 | 0.01945 | -0.1019 | -78.1851
-18.5 | -1.4738 | 0.01728 | -0.0949 | -85.2894
-18 | -1.4465 | 0.01638 | -0.0915 | -88.3089
-17.5 | -1.4187 | 0.01552 | -0.088 | -91.4111
-17 | -1.388 | 0.01482 | -0.0846 | -93.6572
-16.5 | -1.357 | 0.01415 | -0.0811 | -95.9011
-16 | -1.3265 | 0.01354 | -0.0772 | -97.969
-15.5 | -1.2881 | 0.01296 | -0.0749 | -99.3904
-15 | -1.2464 | 0.01234 | -0.0732 | -101.0049
-14.5 | -1.2017 | 0.01183 | -0.0719 | -101.5807
-14 | -1.1564 | 0.01128 | -0.0707 | -102.5177
-13.5 | -1.109 | 0.01082 | -0.0699 | -102.4954
-13 | -1.0622 | 0.01021 | -0.0689 | -104.0353
-12.5 | -1.0145 | 0.00963 | -0.0681 | -105.3479
-12 | -0.9657 | 0.0091 | -0.0674 | -106.1209
-11.5 | -0.9151 | 0.0087 | -0.067 | -105.1839
-11 | -0.8635 | 0.00835 | -0.0668 | -103.4132
-10.5 | -0.811 | 0.00804 | -0.0667 | -100.8706
-10 | -0.7581 | 0.00775 | -0.0667 | -97.8194
-9.5 | -0.7046 | 0.00745 | -0.0668 | -94.5772
-9 | -0.6507 | 0.00717 | -0.0669 | -90.7531
-8 | -0.5424 | 0.00659 | -0.0673 | -82.3065
-7.5 | -0.488 | 0.0063 | -0.0674 | -77.4603
-7 | -0.4333 | 0.00602 | -0.0677 | -71.9767
-6.5 | -0.3785 | 0.00577 | -0.0679 | -65.5979
-6 | -0.3228 | 0.00559 | -0.0684 | -57.746
-5.5 | -0.2669 | 0.00539 | -0.0688 | -49.5176
-5 | -0.211 | 0.00518 | -0.0693 | -40.7336
-4.5 | -0.1545 | 0.005 | -0.0699 | -30.9
-4 | -0.0981 | 0.00483 | -0.0704 | -20.3106
-3.5 | -0.0417 | 0.00469 | -0.071 | -8.8913
-3 | 0.0152 | 0.00457 | -0.0717 | 3.326
-2.5 | 0.0718 | 0.00446 | -0.0723 | 16.0987
-2 | 0.1288 | 0.00438 | -0.0729 | 29.4064
-1.5 | 0.1849 | 0.00432 | -0.0735 | 42.8009
-1 | 0.2402 | 0.00428 | -0.0738 | 56.1215
-0.5 | 0.2945 | 0.00424 | -0.074 | 69.4575
0 | 0.347 | 0.00423 | -0.0738 | 82.0331
0.5 | 0.39 | 0.00469 | -0.0718 | 83.1557
1 | 0.4381 | 0.0048 | -0.0707 | 91.2708
1.5 | 0.4734 | 0.00515 | -0.0672 | 91.9223
2 | 0.5067 | 0.0052 | -0.0633 | 97.4423
2.5 | 0.5486 | 0.00514 | -0.061 | 106.7315
3 | 0.5928 | 0.00546 | -0.0591 | 108.5714
4 | 0.6628 | 0.00615 | -0.0512 | 107.7724
4.5 | 0.6963 | 0.00662 | -0.0471 | 105.1813
5 | 0.7373 | 0.00697 | -0.0447 | 105.7819
5.5 | 0.7798 | 0.0073 | -0.0426 | 106.8219
6 | 0.8233 | 0.00761 | -0.0408 | 108.1866
6.5 | 0.8658 | 0.00796 | -0.0388 | 108.7688
7 | 0.9075 | 0.00836 | -0.0368 | 108.5526
7.5 | 0.9503 | 0.00873 | -0.035 | 108.8545
8 | 0.9908 | 0.00918 | -0.0329 | 107.9303
8.5 | 1.0314 | 0.00966 | -0.0308 | 106.7702
9 | 1.0724 | 0.01011 | -0.0289 | 106.0732
9.5 | 1.1116 | 0.01066 | -0.0267 | 104.2777
10 | 1.1524 | 0.01115 | -0.0249 | 103.3543
10.5 | 1.1901 | 0.01176 | -0.0226 | 101.199
11 | 1.2296 | 0.01232 | -0.0207 | 99.8052
12 | 1.3036 | 0.01363 | -0.0163 | 95.642
12.5 | 1.3399 | 0.01434 | -0.0142 | 93.4379
13 | 1.3747 | 0.01507 | -0.0118 | 91.221
13.5 | 1.4082 | 0.01602 | -0.0096 | 87.9026
14 | 1.4687 | 0.01704 | -0.0133 | 86.1913
14.5 | 1.5269 | 0.01821 | -0.0168 | 83.8495
16 | 1.6172 | 0.02209 | -0.01 | 73.2096
16.5 | 1.6459 | 0.02347 | -0.0078 | 70.1278
17 | 1.6721 | 0.02501 | -0.0054 | 66.8573
17.5 | 1.696 | 0.02671 | -0.003 | 63.4968
18 | 1.7149 | 0.02881 | -0.0002 | 59.5245
18.5 | 1.7402 | 0.03052 | 0.0018 | 57.0183
19 | 1.7497 | 0.03337 | 0.0051 | 52.4333
19.5 | 1.7592 | 0.0364 | 0.008 | 48.3297
20 | 1.7686 | 0.03948 | 0.0106 | 44.7974

## 131. Re 16M Mach 0.10 (1)
BIGFOIL.COM POLAR EXPORT
NACA67-413 a=0.6
NACA67-413 a=0.6 |  |  |  | Cl Max: | 1.315 | at alpha= | 11 | deg
JavaFoil+Calcfoil stall+Eppler ext transition |  |  |  | L/D Max: | 119.284 | at alpha= | 6 | deg
Re: | 16000000 |  |  | Cd Min: | 0.00508 | at alpha= | 0.5 | deg
Mach: | 0.1 |  |  | Cl=0 at alpha= | -2.825 | deg
|  |  |  | @ Cl=0.1, Cd= | 0.00577
|  |  |  | @ Cl=0.4, Cd= | 0.005098
|  |  |  | @ Cl=0.6, Cd= | 0.0062942
alpha (deg) | Cl | Cd | Cm | Cl/Cd
-16.5 | -0.559 | 0.11588 | -0.017 | -4.825
-16 | -0.581 | 0.10771 | -0.018 | -5.395
-15.5 | -0.601 | 0.10177 | -0.019 | -5.909
-15 | -0.619 | 0.09849 | -0.019 | -6.283
-14.5 | -0.636 | 0.09112 | -0.02 | -6.981
-14 | -0.651 | 0.08392 | -0.022 | -7.762
-13.5 | -0.661 | 0.07748 | -0.023 | -8.527
-13 | -0.656 | 0.0763 | -0.023 | -8.601
-12.5 | -0.664 | 0.06221 | -0.027 | -10.666
-12 | -0.695 | 0.03511 | -0.034 | -19.789
-11.5 | -0.764 | 0.01023 | -0.041 | -74.649
-11 | -0.744 | 0.01025 | -0.042 | -72.601
-10.5 | -0.728 | 0.00913 | -0.043 | -79.781
-10 | -0.706 | 0.00849 | -0.045 | -83.135
-9.5 | -0.677 | 0.00683 | -0.046 | -99.105
-9 | -0.644 | 0.0077 | -0.047 | -83.567
-8.5 | -0.606 | 0.00783 | -0.048 | -77.417
-8 | -0.564 | 0.00759 | -0.049 | -74.405
-7.5 | -0.519 | 0.00728 | -0.05 | -71.406
-7 | -0.472 | 0.00698 | -0.051 | -67.567
-6.5 | -0.421 | 0.00674 | -0.052 | -62.482
-6 | -0.368 | 0.00647 | -0.053 | -56.896
-5.5 | -0.314 | 0.00634 | -0.054 | -49.455
-5 | -0.257 | 0.00611 | -0.055 | -42.155
-4.5 | -0.2 | 0.00601 | -0.056 | -33.215
-4 | -0.141 | 0.00582 | -0.058 | -24.238
-3.5 | -0.081 | 0.00576 | -0.059 | -14.147
-3 | -0.021 | 0.00567 | -0.06 | -3.748
-2.5 | 0.039 | 0.00555 | -0.061 | 7.085
-2 | 0.1 | 0.00577 | -0.062 | 17.344
-1.5 | 0.161 | 0.00571 | -0.063 | 28.18
-1 | 0.223 | 0.00585 | -0.064 | 38.034
-0.5 | 0.283 | 0.00539 | -0.065 | 52.562
0 | 0.344 | 0.00535 | -0.066 | 64.235
0.5 | 0.404 | 0.00508 | -0.067 | 79.588
1 | 0.464 | 0.00598 | -0.068 | 77.636
1.5 | 0.525 | 0.00616 | -0.069 | 85.173
2 | 0.585 | 0.00626 | -0.07 | 93.34
2.5 | 0.642 | 0.00639 | -0.071 | 100.544
3 | 0.701 | 0.00629 | -0.072 | 111.407
3.5 | 0.759 | 0.00671 | -0.073 | 113.182
4 | 0.816 | 0.00744 | -0.074 | 109.666
4.5 | 0.873 | 0.0077 | -0.075 | 113.247
5 | 0.927 | 0.00799 | -0.076 | 116.079
5.5 | 0.98 | 0.00831 | -0.077 | 117.978
6 | 1.032 | 0.00865 | -0.078 | 119.284
6.5 | 1.081 | 0.00909 | -0.079 | 118.918
7 | 1.127 | 0.00949 | -0.08 | 118.75
7.5 | 1.168 | 0.00991 | -0.081 | 117.836
8 | 1.205 | 0.01033 | -0.082 | 116.653
8.5 | 1.237 | 0.01079 | -0.083 | 114.625
9 | 1.264 | 0.01129 | -0.084 | 111.998
9.5 | 1.286 | 0.01185 | -0.085 | 108.531
10 | 1.301 | 0.01246 | -0.086 | 104.463
10.5 | 1.311 | 0.01315 | -0.087 | 99.71
11 | 1.315 | 0.01378 | -0.088 | 95.433
11.5 | 1.313 | 0.01447 | -0.089 | 90.737
12 | 1.305 | 0.01525 | -0.09 | 85.607
12.5 | 1.284 | 0.01616 | -0.091 | 79.462
13 | 1.256 | 0.01704 | -0.092 | 73.691
13.5 | 1.221 | 0.01833 | -0.092 | 66.644
14 | 1.184 | 0.01931 | -0.093 | 61.308
14.5 | 1.14 | 0.02107 | -0.094 | 54.1
15 | 1.091 | 0.02319 | -0.094 | 47.063
15.5 | 1.038 | 0.02651 | -0.094 | 39.17
16 | 0.967 | 0.03592 | -0.092 | 26.926

## 132. Re 16M Mach 0.10 (2)
BIGFOIL.COM POLAR EXPORT
NACA67-413 a=0.6
NACA67-413 a=0.6 |  |  |  | Cl Max: | 1.7631 | at alpha= | 20 | deg
XFOIL ncrit=9 |  |  |  | L/D Max: | 108.537 | at alpha= | 3 | deg
Re: | 16000000 |  |  | Cd Min: | 0.04191 | at alpha= | 20 | deg
Mach: | 0.1 |  |  | Cl=0 at alpha= | -3.1372 | deg
|  |  |  | @ Cl=0.1, Cd= | 0.0044271
|  |  |  | @ Cl=0.4, Cd= | 0.0046953
|  |  |  | @ Cl=0.6, Cd= | 0.0055362
alpha (deg) | Cl | Cd | Cm | Cl/Cd
-20 | -1.5254 | 0.02306 | -0.1146 | -66.1492
-19.5 | -1.5125 | 0.02124 | -0.1106 | -71.21
-19 | -1.4945 | 0.01977 | -0.1066 | -75.5943
-18.5 | -1.4725 | 0.01852 | -0.1026 | -79.5086
-18 | -1.4475 | 0.01742 | -0.0987 | -83.0941
-17.5 | -1.4214 | 0.01641 | -0.0948 | -86.6179
-17 | -1.3917 | 0.01558 | -0.091 | -89.3261
-16.5 | -1.3606 | 0.01482 | -0.0872 | -91.8084
-16 | -1.3303 | 0.0141 | -0.0831 | -94.3475
-15.5 | -1.2968 | 0.01348 | -0.0793 | -96.2018
-15 | -1.2558 | 0.01278 | -0.0771 | -98.2629
-14.5 | -1.211 | 0.01223 | -0.0755 | -99.0188
-14 | -1.1658 | 0.01162 | -0.0739 | -100.327
-13.5 | -1.1178 | 0.01112 | -0.0728 | -100.5216
-13 | -1.0702 | 0.01052 | -0.0716 | -101.73
-12.5 | -1.0221 | 0.0099 | -0.0705 | -103.2424
-12 | -0.9732 | 0.0093 | -0.0695 | -104.6452
-11.5 | -0.9223 | 0.00885 | -0.0689 | -104.2147
-11 | -0.8703 | 0.00846 | -0.0685 | -102.8723
-10.5 | -0.8173 | 0.00813 | -0.0682 | -100.5289
-10 | -0.7637 | 0.00782 | -0.0681 | -97.6598
-9.5 | -0.7097 | 0.00751 | -0.068 | -94.5007
-9 | -0.6552 | 0.00722 | -0.0681 | -90.7479
-8 | -0.5458 | 0.00663 | -0.0682 | -82.3228
-7.5 | -0.4909 | 0.00633 | -0.0683 | -77.5513
-7 | -0.4358 | 0.00606 | -0.0685 | -71.9142
-6.5 | -0.3806 | 0.00579 | -0.0687 | -65.734
-6 | -0.3245 | 0.0056 | -0.0691 | -57.9464
-5.5 | -0.2682 | 0.00541 | -0.0695 | -49.5749
-5 | -0.2119 | 0.00519 | -0.0699 | -40.8285
-4.5 | -0.155 | 0.00501 | -0.0705 | -30.9381
-4 | -0.0983 | 0.00483 | -0.071 | -20.352
-3.5 | -0.0415 | 0.00469 | -0.0715 | -8.8486
-3 | 0.0157 | 0.00457 | -0.0722 | 3.4354
-2.5 | 0.0727 | 0.00447 | -0.0728 | 16.264
-2 | 0.13 | 0.00438 | -0.0735 | 29.6804
-1.5 | 0.1865 | 0.00432 | -0.074 | 43.1713
-1 | 0.242 | 0.00429 | -0.0743 | 56.4103
-0.5 | 0.2967 | 0.00423 | -0.0745 | 70.1418
0 | 0.3495 | 0.00422 | -0.0743 | 82.8199
0.5 | 0.3926 | 0.00468 | -0.0722 | 83.8889
1 | 0.441 | 0.00478 | -0.0712 | 92.2594
1.5 | 0.4761 | 0.00512 | -0.0676 | 92.9883
2.5 | 0.5498 | 0.00515 | -0.0609 | 106.7573
3 | 0.5937 | 0.00547 | -0.0588 | 108.5375
3.5 | 0.627 | 0.00582 | -0.0544 | 107.732
4 | 0.6619 | 0.00617 | -0.0504 | 107.2771
4.5 | 0.6957 | 0.00667 | -0.0464 | 104.3028
5 | 0.7365 | 0.00702 | -0.0438 | 104.9145
5.5 | 0.78 | 0.00736 | -0.0419 | 105.9783
6 | 0.8232 | 0.00768 | -0.0399 | 107.1875
6.5 | 0.8665 | 0.00804 | -0.038 | 107.7736
7 | 0.9081 | 0.00845 | -0.0359 | 107.4675
7.5 | 0.9515 | 0.00882 | -0.0341 | 107.8798
8 | 0.9917 | 0.00929 | -0.0318 | 106.7492
8.5 | 1.0332 | 0.00977 | -0.0298 | 105.7523
9 | 1.0733 | 0.01026 | -0.0276 | 104.6101
9.5 | 1.1139 | 0.0108 | -0.0256 | 103.1389
10 | 1.1538 | 0.01132 | -0.0234 | 101.9258
10.5 | 1.1926 | 0.01195 | -0.0212 | 99.7992
11 | 1.2319 | 0.01253 | -0.0192 | 98.316
11.5 | 1.2686 | 0.01324 | -0.0168 | 95.8157
12 | 1.3074 | 0.01386 | -0.0147 | 94.329
12.5 | 1.3429 | 0.01463 | -0.0123 | 91.7908
13 | 1.3784 | 0.01539 | -0.0099 | 89.5647
14.5 | 1.5159 | 0.01871 | -0.0111 | 81.0208
15 | 1.5641 | 0.01998 | -0.0123 | 78.2833
15.5 | 1.5936 | 0.02142 | -0.0099 | 74.3978
16 | 1.623 | 0.02277 | -0.0074 | 71.278
16.5 | 1.6494 | 0.02437 | -0.0048 | 67.6816
17 | 1.6762 | 0.02594 | -0.0023 | 64.6184
17.5 | 1.6988 | 0.02784 | 0.0004 | 61.0201
18 | 1.7137 | 0.03033 | 0.0037 | 56.5018
18.5 | 1.7366 | 0.03233 | 0.0059 | 53.7148
19 | 1.7448 | 0.03546 | 0.0093 | 49.2047
19.5 | 1.7549 | 0.03857 | 0.0121 | 45.4991
20 | 1.7631 | 0.04191 | 0.0147 | 42.0687

## 133. Re 16M Mach 0.25 (1)
BIGFOIL.COM POLAR EXPORT
NACA67-413 a=0.6
NACA67-413 a=0.6 |  |  |  | Cl Max: | 1.272 | at alpha= | 10 | deg
JavaFoil+Calcfoil stall+Eppler ext transition |  |  |  | L/D Max: | 117.55 | at alpha= | 6 | deg
Re: | 16000000 |  |  | Cd Min: | 0.00512 | at alpha= | 0 | deg
Mach: | 0.25 |  |  | Cl=0 at alpha= | -2.8226 | deg
|  |  |  | @ Cl=0.1, Cd= | 0.0056205
|  |  |  | @ Cl=0.4, Cd= | 0.0057492
|  |  |  | @ Cl=0.6, Cd= | 0.11048
alpha (deg) | Cl | Cd | Cm | Cl/Cd
-15 | -0.364 | 0.11703 | -0.017 | -3.113
-14.5 | -0.417 | 0.09934 | -0.019 | -4.202
-14 | -0.465 | 0.09373 | -0.02 | -4.958
-13.5 | -0.501 | 0.08977 | -0.02 | -5.584
-13 | -0.525 | 0.08119 | -0.022 | -6.472
-12.5 | -0.543 | 0.07664 | -0.023 | -7.085
-12 | -0.555 | 0.07396 | -0.023 | -7.499
-11.5 | -0.562 | 0.06848 | -0.024 | -8.209
-11 | -0.565 | 0.06325 | -0.026 | -8.93
-10.5 | -0.564 | 0.05661 | -0.028 | -9.963
-10 | -0.666 | 0.00963 | -0.045 | -69.134
-9.5 | -0.652 | 0.00866 | -0.047 | -75.281
-9 | -0.629 | 0.00817 | -0.048 | -77.004
-8.5 | -0.599 | 0.00711 | -0.049 | -84.288
-8 | -0.564 | 0.00739 | -0.05 | -76.328
-7.5 | -0.522 | 0.00757 | -0.051 | -69.006
-7 | -0.477 | 0.00724 | -0.053 | -65.818
-6.5 | -0.428 | 0.00691 | -0.054 | -61.905
-6 | -0.375 | 0.00665 | -0.055 | -56.452
-5.5 | -0.32 | 0.00651 | -0.056 | -49.242
-5 | -0.263 | 0.00624 | -0.057 | -42.181
-4.5 | -0.205 | 0.00604 | -0.058 | -33.888
-4 | -0.145 | 0.00594 | -0.059 | -24.342
-3.5 | -0.084 | 0.00587 | -0.06 | -14.24
-3 | -0.022 | 0.00568 | -0.061 | -3.837
-2.5 | 0.04 | 0.00563 | -0.062 | 7.168
-2 | 0.103 | 0.00562 | -0.064 | 18.276
-1.5 | 0.165 | 0.00573 | -0.065 | 28.878
-1 | 0.229 | 0.00559 | -0.066 | 40.894
-0.5 | 0.291 | 0.00517 | -0.067 | 56.384
0 | 0.353 | 0.00512 | -0.068 | 68.887
0.5 | 0.415 | 0.00595 | -0.069 | 69.659
1 | 0.477 | 0.00607 | -0.07 | 78.58
1.5 | 0.539 | 0.00626 | -0.071 | 86.059
2 | 0.6 | 0.00638 | -0.072 | 94.109
2.5 | 0.659 | 0.00652 | -0.073 | 101.15
3 | 0.719 | 0.0065 | -0.074 | 110.724
3.5 | 0.779 | 0.00687 | -0.075 | 113.394
4 | 0.838 | 0.00764 | -0.076 | 109.702
4.5 | 0.895 | 0.00796 | -0.077 | 112.452
5 | 0.95 | 0.00827 | -0.078 | 114.946
5.5 | 1.004 | 0.00858 | -0.08 | 117.019
6 | 1.055 | 0.00898 | -0.081 | 117.55
6.5 | 1.104 | 0.00949 | -0.082 | 116.32
7 | 1.148 | 0.00993 | -0.083 | 115.711
7.5 | 1.186 | 0.0104 | -0.084 | 114.123
8 | 1.218 | 0.01087 | -0.085 | 112.083
8.5 | 1.244 | 0.0114 | -0.086 | 109.102
9 | 1.261 | 0.01199 | -0.087 | 105.233
9.5 | 1.271 | 0.01264 | -0.088 | 100.544
10 | 1.272 | 0.0133 | -0.089 | 95.625
10.5 | 1.262 | 0.01425 | -0.09 | 88.596
11 | 1.243 | 0.0151 | -0.09 | 82.354
11.5 | 1.214 | 0.01604 | -0.091 | 75.654
12 | 1.175 | 0.01705 | -0.092 | 68.889
12.5 | 1.113 | 0.01853 | -0.093 | 60.05
13 | 1.037 | 0.02063 | -0.093 | 50.258
13.5 | 0.937 | 0.02707 | -0.092 | 34.619
14 | 0.736 | 0.0887 | -0.061 | 8.297
14.5 | 0.65 | 0.10128 | -0.055 | 6.418
15 | 0.565 | 0.11048 | -0.053 | 5.117

## 134. Re 16M Mach 0.25 (2)
BIGFOIL.COM POLAR EXPORT
NACA67-413 a=0.6
NACA67-413 a=0.6 |  |  |  | Cl Max: | 1.7062 | at alpha= | 18.5 | deg
XFOIL ncrit=9 |  |  |  | L/D Max: | 106.461 | at alpha= | 3 | deg
Re: | 16000000 |  |  | Cd Min: | 0.06217 | at alpha= | 20 | deg
Mach: | 0.25 |  |  | Cl=0 at alpha= | -3.1579 | deg
|  |  |  | @ Cl=0.1, Cd= | 0.004446
|  |  |  | @ Cl=0.4, Cd= | 0.0045267
|  |  |  | @ Cl=0.6, Cd= | 0.0057227
alpha (deg) | Cl | Cd | Cm | Cl/Cd
-18.5 | -1.1521 | 0.0505 | -0.1361 | -22.8139
-18 | -1.2584 | 0.03478 | -0.1444 | -36.1817
-17.5 | -1.2734 | 0.03018 | -0.1415 | -42.1935
-17 | -1.2881 | 0.02625 | -0.1361 | -49.0705
-16.5 | -1.2775 | 0.02397 | -0.1308 | -53.2958
-16 | -1.2725 | 0.02154 | -0.1241 | -59.0761
-15.5 | -1.2603 | 0.01954 | -0.1173 | -64.4985
-15 | -1.2529 | 0.01738 | -0.1093 | -72.0886
-14.5 | -1.2206 | 0.01651 | -0.1035 | -73.931
-14 | -1.1976 | 0.01501 | -0.0965 | -79.7868
-13.5 | -1.1497 | 0.01428 | -0.0932 | -80.5112
-13 | -1.1089 | 0.0129 | -0.0891 | -85.9612
-12.5 | -1.0637 | 0.01168 | -0.0857 | -91.0702
-12 | -1.0144 | 0.01069 | -0.083 | -94.8924
-11.5 | -0.9618 | 0.00995 | -0.0808 | -96.6633
-11 | -0.9075 | 0.00932 | -0.079 | -97.3712
-10.5 | -0.8519 | 0.0088 | -0.0776 | -96.8068
-10 | -0.7955 | 0.00833 | -0.0765 | -95.4982
-9.5 | -0.7384 | 0.00791 | -0.0755 | -93.3502
-9 | -0.6807 | 0.00756 | -0.0749 | -90.0397
-8.5 | -0.623 | 0.0072 | -0.0743 | -86.5278
-8 | -0.5652 | 0.00687 | -0.0739 | -82.2707
-7.5 | -0.5074 | 0.00656 | -0.0735 | -77.3476
-7 | -0.4498 | 0.00624 | -0.0732 | -72.0833
-6.5 | -0.3921 | 0.00595 | -0.073 | -65.8992
-6 | -0.3341 | 0.0057 | -0.073 | -58.614
-5.5 | -0.2752 | 0.00549 | -0.0732 | -50.1275
-5 | -0.2165 | 0.00527 | -0.0735 | -41.0816
-4.5 | -0.1579 | 0.00506 | -0.0738 | -31.2055
-4 | -0.0992 | 0.00487 | -0.0742 | -20.3696
-3.5 | -0.0403 | 0.00474 | -0.0746 | -8.5021
-3 | 0.0186 | 0.0046 | -0.0752 | 4.0435
-2.5 | 0.0778 | 0.00448 | -0.0758 | 17.3661
-2 | 0.1366 | 0.00439 | -0.0763 | 31.1162
-1.5 | 0.195 | 0.00432 | -0.0769 | 45.1389
-1 | 0.2525 | 0.00428 | -0.0772 | 58.9953
-0.5 | 0.3089 | 0.00423 | -0.0774 | 73.026
0 | 0.3636 | 0.00418 | -0.0772 | 86.9856
0.5 | 0.4077 | 0.0046 | -0.075 | 88.6304
1 | 0.456 | 0.00472 | -0.0736 | 96.6102
1.5 | 0.4899 | 0.00507 | -0.0693 | 96.6272
2 | 0.515 | 0.00493 | -0.0634 | 104.4625
2.5 | 0.5545 | 0.00522 | -0.06 | 106.2261
3 | 0.5866 | 0.00551 | -0.0549 | 106.461
3.5 | 0.6181 | 0.00601 | -0.0498 | 102.8453
4 | 0.6571 | 0.00639 | -0.0464 | 102.8326
4.5 | 0.6927 | 0.00693 | -0.0424 | 99.9567
5 | 0.7348 | 0.00734 | -0.0397 | 100.109
5.5 | 0.7788 | 0.00773 | -0.0375 | 100.7503
6 | 0.8245 | 0.00808 | -0.0355 | 102.0421
6.5 | 0.8684 | 0.00849 | -0.0333 | 102.285
7 | 0.9121 | 0.00895 | -0.031 | 101.9106
7.5 | 0.9552 | 0.00942 | -0.0286 | 101.4013
8 | 0.9977 | 0.00994 | -0.0262 | 100.3722
8.5 | 1.0411 | 0.01046 | -0.0239 | 99.5315
9 | 1.0821 | 0.01106 | -0.0213 | 97.8391
9.5 | 1.1253 | 0.01163 | -0.019 | 96.7584
10 | 1.1652 | 0.0123 | -0.0162 | 94.7317
10.5 | 1.2062 | 0.01302 | -0.0136 | 92.6421
11 | 1.2457 | 0.01374 | -0.0107 | 90.6623
11.5 | 1.2865 | 0.01451 | -0.0082 | 88.663
12 | 1.3241 | 0.01536 | -0.0051 | 86.2044
12.5 | 1.3599 | 0.01636 | -0.0019 | 83.1235
13 | 1.3937 | 0.01736 | 0.0018 | 80.2823
13.5 | 1.452 | 0.01858 | 0.0002 | 78.1485
14 | 1.5088 | 0.02038 | -0.0019 | 74.0334
14.5 | 1.5663 | 0.02206 | -0.0037 | 71.0018
15.5 | 1.6165 | 0.02556 | 0.005 | 63.2433
16 | 1.642 | 0.02762 | 0.0087 | 59.4497
16.5 | 1.6618 | 0.03019 | 0.0127 | 55.0447
17 | 1.6844 | 0.03263 | 0.0161 | 51.6212
17.5 | 1.6909 | 0.03634 | 0.0204 | 46.53
18 | 1.6991 | 0.0401 | 0.0241 | 42.3716
18.5 | 1.7062 | 0.04411 | 0.0274 | 38.6806
19 | 1.6929 | 0.04983 | 0.0311 | 33.9735
19.5 | 1.6767 | 0.05497 | 0.0358 | 30.5021
20 | 1.6568 | 0.06217 | 0.0375 | 26.6495

## 135. Re 16M Mach 0.50 (1)
BIGFOIL.COM POLAR EXPORT
NACA67-413 a=0.6
NACA67-413 a=0.6 |  |  |  | Cl Max: | 1.239 | at alpha= | 20 | deg
JavaFoil+Calcfoil stall+Eppler ext transition |  |  |  | L/D Max: | 108.947 | at alpha= | 5 | deg
Re: | 16000000 |  |  | Cd Min: | 0.00549 | at alpha= | -2 | deg
Mach: | 0.5 |  |  | Cl=0 at alpha= | -2.8261 | deg
|  |  |  | @ Cl=0.1, Cd= | 0.0055007
|  |  |  | @ Cl=0.4, Cd= | 0.0062401
|  |  |  | @ Cl=0.6, Cd= | 0.0067823
alpha (deg) | Cl | Cd | Cm | Cl/Cd
-20 | -0.944 | 0.17174 | -0.018 | -5.495
-19.5 | -0.918 | 0.15791 | -0.018 | -5.815
-19 | -0.892 | 0.15023 | -0.019 | -5.936
-18.5 | -0.864 | 0.14534 | -0.019 | -5.943
-18 | -0.836 | 0.13862 | -0.02 | -6.031
-17.5 | -0.809 | 0.13249 | -0.02 | -6.107
-17 | -0.782 | 0.12452 | -0.021 | -6.28
-16.5 | -0.755 | 0.11637 | -0.021 | -6.492
-16 | -0.729 | 0.11033 | -0.022 | -6.605
-15.5 | -0.7 | 0.10617 | -0.022 | -6.596
-15 | -0.674 | 0.09832 | -0.023 | -6.855
-14.5 | -0.651 | 0.08728 | -0.026 | -7.458
-14 | -0.628 | 0.07747 | -0.028 | -8.11
-13.5 | -0.614 | 0.06134 | -0.032 | -10.012
-13 | -0.561 | 0.08994 | -0.023 | -6.241
-12.5 | -0.535 | 0.08239 | -0.024 | -6.489
-12 | -0.508 | 0.07561 | -0.026 | -6.718
-11.5 | -0.484 | 0.066 | -0.029 | -7.335
-11 | -0.461 | 0.05792 | -0.032 | -7.954
-10.5 | -0.513 | 0.01123 | -0.049 | -45.73
-10 | -0.396 | 0.06456 | -0.026 | -6.14
-9.5 | -0.369 | 0.06081 | -0.027 | -6.066
-9 | -0.342 | 0.05462 | -0.029 | -6.269
-8.5 | -0.317 | 0.0484 | -0.033 | -6.545
-8 | -0.351 | 0.00872 | -0.056 | -40.276
-7.5 | -0.258 | 0.04947 | -0.028 | -5.221
-7 | -0.232 | 0.04354 | -0.032 | -5.323
-6.5 | -0.389 | 0.00804 | -0.059 | -48.439
-6 | -0.379 | 0.00661 | -0.061 | -57.414
-5.5 | -0.338 | 0.00681 | -0.062 | -49.664
-5 | -0.284 | 0.00644 | -0.064 | -44.154
-4.5 | -0.224 | 0.00623 | -0.065 | -35.965
-4 | -0.16 | 0.00585 | -0.066 | -27.285
-3.5 | -0.093 | 0.00607 | -0.067 | -15.269
-3 | -0.024 | 0.00576 | -0.068 | -4.215
-2.5 | 0.045 | 0.00554 | -0.07 | 8.126
-2 | 0.115 | 0.00549 | -0.071 | 20.892
-1.5 | 0.185 | 0.00601 | -0.072 | 30.758
-1 | 0.256 | 0.00613 | -0.073 | 41.678
-0.5 | 0.326 | 0.00625 | -0.074 | 52.14
0 | 0.393 | 0.00623 | -0.076 | 63.047
0.5 | 0.462 | 0.00633 | -0.077 | 72.932
1 | 0.531 | 0.00654 | -0.078 | 81.139
1.5 | 0.599 | 0.00678 | -0.079 | 88.404
2 | 0.668 | 0.00694 | -0.08 | 96.275
2.5 | 0.733 | 0.00676 | -0.081 | 108.315
3 | 0.799 | 0.00738 | -0.083 | 108.348
3.5 | 0.865 | 0.00827 | -0.084 | 104.55
4 | 0.929 | 0.00874 | -0.085 | 106.277
4.5 | 0.989 | 0.00916 | -0.086 | 107.982
5 | 1.046 | 0.0096 | -0.087 | 108.947
5.5 | 1.098 | 0.01015 | -0.088 | 108.186
6 | 1.142 | 0.01087 | -0.09 | 105.108
6.5 | 1.175 | 0.01153 | -0.091 | 101.937
7 | 1.188 | 0.01228 | -0.092 | 96.784
7.5 | 1.146 | 0.01321 | -0.093 | 86.711
8 | 0.721 | 0.01523 | -0.094 | 47.343
8.5 | 0.754 | 0.01527 | -0.095 | 49.395
9 | 0.784 | 0.01684 | -0.096 | 46.571
9.5 | 0.818 | 0.01672 | -0.097 | 48.901
10 | 0.847 | 0.01845 | -0.098 | 45.926
10.5 | 0.73 | 0.07004 | -0.054 | 10.42
11 | 0.913 | 0.01876 | -0.1 | 48.637
11.5 | 0.943 | 0.02026 | -0.101 | 46.537
12 | 0.968 | 0.02287 | -0.102 | 42.347
12.5 | 0.858 | 0.07381 | -0.073 | 11.623
13 | 1.035 | 0.02263 | -0.104 | 45.732
13.5 | 1.06 | 0.02551 | -0.105 | 41.547
14 | 1.073 | 0.0321 | -0.104 | 33.431
14.5 | 0.988 | 0.07796 | -0.084 | 12.668
15 | 0.971 | 0.11507 | -0.064 | 8.437
15.5 | 0.998 | 0.1207 | -0.065 | 8.268
16 | 1.027 | 0.12486 | -0.068 | 8.227
16.5 | 1.058 | 0.12731 | -0.072 | 8.308
17 | 1.078 | 0.14294 | -0.069 | 7.544
17.5 | 1.106 | 0.14695 | -0.071 | 7.529
18 | 1.135 | 0.15018 | -0.074 | 7.561
18.5 | 1.162 | 0.16007 | -0.075 | 7.261
19 | 1.185 | 0.17443 | -0.074 | 6.796
19.5 | 1.212 | 0.1801 | -0.076 | 6.73
20 | 1.239 | 0.19274 | -0.077 | 6.427

## 136. Re 16M Mach 0.50 (2)
BIGFOIL.COM POLAR EXPORT
NACA67-413 a=0.6
NACA67-413 a=0.6 |  |  |  | Cl Max: | 1.2435 | at alpha= | 10.5 | deg
XFOIL ncrit=9 |  |  |  | L/D Max: | 116.458 | at alpha= | 0.5 | deg
Re: | 16000000 |  |  | Cd Min: | 0.10152 | at alpha= | 14.5 | deg
Mach: | 0.5 |  |  | Cl=0 at alpha= | -3.2589 | deg
|  |  |  | @ Cl=0.1, Cd= | 0.0045855
|  |  |  | @ Cl=0.4, Cd= | 0.0041807
|  |  |  | @ Cl=0.6, Cd= | 0.0069876
alpha (deg) | Cl | Cd | Cm | Cl/Cd
-12.5 | -0.2467 | 0.10114 | -0.1152 | -2.4392
-12 | -0.2687 | 0.08875 | -0.1219 | -3.0276
-11.5 | -0.2747 | 0.07969 | -0.127 | -3.4471
-11 | -0.2854 | 0.07057 | -0.1323 | -4.0442
-10.5 | -0.3029 | 0.06098 | -0.138 | -4.9672
-10 | -0.3241 | 0.04998 | -0.1476 | -6.4846
-9.5 | -0.3542 | 0.04189 | -0.1496 | -8.4555
-9 | -0.3935 | 0.03562 | -0.1442 | -11.0472
-8.5 | -0.4393 | 0.03024 | -0.1328 | -14.5271
-8 | -0.4724 | 0.02313 | -0.1225 | -20.4237
-7.5 | -0.5035 | 0.01518 | -0.1107 | -33.1686
-7 | -0.4961 | 0.009 | -0.1017 | -55.1222
-6.5 | -0.4395 | 0.00709 | -0.0971 | -61.9887
-6 | -0.3733 | 0.00634 | -0.0942 | -58.8801
-5.5 | -0.3047 | 0.00591 | -0.0923 | -51.5567
-5 | -0.2359 | 0.00561 | -0.0911 | -42.0499
-4.5 | -0.1675 | 0.00537 | -0.0902 | -31.1918
-4 | -0.1003 | 0.00513 | -0.0896 | -19.5517
-3.5 | -0.0326 | 0.00492 | -0.0893 | -6.626
-3 | 0.035 | 0.00474 | -0.0894 | 7.384
-2.5 | 0.1023 | 0.00458 | -0.0896 | 22.3362
-2 | 0.1687 | 0.00447 | -0.0899 | 37.7405
-1.5 | 0.2355 | 0.00437 | -0.0903 | 53.8902
-1 | 0.3008 | 0.0043 | -0.0906 | 69.9535
0 | 0.4255 | 0.00415 | -0.0901 | 102.5301
0.5 | 0.4833 | 0.00415 | -0.089 | 116.4578
1 | 0.5183 | 0.00465 | -0.0832 | 111.4624
2 | 0.5359 | 0.00533 | -0.0606 | 100.5441
2.5 | 0.5425 | 0.00569 | -0.0493 | 95.3427
3 | 0.5724 | 0.00642 | -0.0427 | 89.1589
3.5 | 0.6079 | 0.00715 | -0.0373 | 85.021
4 | 0.6485 | 0.00781 | -0.0329 | 83.0346
4.5 | 0.6864 | 0.0086 | -0.0279 | 79.814
5 | 0.7319 | 0.00925 | -0.0243 | 79.1243
5.5 | 0.7814 | 0.00985 | -0.0213 | 79.3299
6 | 0.8333 | 0.0104 | -0.0185 | 80.125
6.5 | 0.8832 | 0.01103 | -0.0153 | 80.0725
7 | 0.9329 | 0.01175 | -0.0119 | 79.3957
7.5 | 0.9814 | 0.01253 | -0.0081 | 78.324
8 | 1.0311 | 0.01335 | -0.0043 | 77.236
8.5 | 1.0811 | 0.01423 | -0.0003 | 75.9733
9 | 1.1302 | 0.0152 | 0.0041 | 74.3553
9.5 | 1.1793 | 0.01629 | 0.0089 | 72.3941
10 | 1.2219 | 0.01775 | 0.0148 | 68.8394
10.5 | 1.2435 | 0.0203 | 0.0233 | 61.2562
11.5 | 1.2058 | 0.03104 | 0.0428 | 38.8466
12 | 1.1698 | 0.0386 | 0.0498 | 30.3057
12.5 | 1.1255 | 0.04761 | 0.054 | 23.64
13 | 1.0909 | 0.05805 | 0.053 | 18.7924
13.5 | 1.0559 | 0.07171 | 0.0457 | 14.7246
14 | 1.0261 | 0.08646 | 0.0356 | 11.8679
14.5 | 1.0033 | 0.10152 | 0.0245 | 9.8828

## 137. Re 18M Mach 0.00 (1)
BIGFOIL.COM POLAR EXPORT
NACA67-413 a=0.6
NACA67-413 a=0.6 |  |  |  | Cl Max: | 1.325 | at alpha= | 11.5 | deg
JavaFoil+Calcfoil stall+Eppler ext transition |  |  |  | L/D Max: | 121.819 | at alpha= | 6 | deg
Re: | 18000000 |  |  | Cd Min: | 0.00525 | at alpha= | 0.5 | deg
Mach: | 0 |  |  | Cl=0 at alpha= | -2.825 | deg
|  |  |  | @ Cl=0.1, Cd= | 0.00594
|  |  |  | @ Cl=0.4, Cd= | 0.005258
|  |  |  | @ Cl=0.6, Cd= | 0.0064679
alpha (deg) | Cl | Cd | Cm | Cl/Cd
-17 | -0.579 | 0.11915 | -0.017 | -4.858
-16.5 | -0.598 | 0.11291 | -0.018 | -5.296
-16 | -0.617 | 0.10475 | -0.019 | -5.892
-15.5 | -0.632 | 0.10132 | -0.019 | -6.242
-15 | -0.65 | 0.09269 | -0.021 | -7.009
-14.5 | -0.662 | 0.08843 | -0.021 | -7.485
-14 | -0.675 | 0.07996 | -0.023 | -8.446
-13.5 | -0.681 | 0.07474 | -0.024 | -9.106
-13 | -0.675 | 0.0722 | -0.024 | -9.348
-12.5 | -0.707 | 0.04151 | -0.032 | -17.037
-12 | -0.785 | 0.0109 | -0.04 | -72.04
-11.5 | -0.776 | 0.00956 | -0.041 | -81.192
-11 | -0.756 | 0.00942 | -0.042 | -80.303
-10.5 | -0.736 | 0.00878 | -0.043 | -83.753
-10 | -0.71 | 0.00828 | -0.044 | -85.722
-9.5 | -0.68 | 0.00728 | -0.046 | -93.376
-9 | -0.645 | 0.00808 | -0.047 | -79.887
-8.5 | -0.606 | 0.00763 | -0.048 | -79.495
-8 | -0.564 | 0.00736 | -0.049 | -76.577
-7.5 | -0.519 | 0.00712 | -0.05 | -72.84
-7 | -0.47 | 0.00683 | -0.051 | -68.829
-6.5 | -0.42 | 0.00659 | -0.052 | -63.731
-6 | -0.367 | 0.00637 | -0.053 | -57.63
-5.5 | -0.312 | 0.00623 | -0.054 | -50.161
-5 | -0.256 | 0.00601 | -0.055 | -42.65
-4.5 | -0.199 | 0.00593 | -0.056 | -33.502
-4 | -0.14 | 0.00578 | -0.057 | -24.283
-3.5 | -0.081 | 0.00569 | -0.058 | -14.242
-3 | -0.021 | 0.00573 | -0.059 | -3.692
-2.5 | 0.039 | 0.00585 | -0.061 | 6.687
-2 | 0.1 | 0.00594 | -0.062 | 16.761
-1.5 | 0.16 | 0.00586 | -0.063 | 27.323
-1 | 0.221 | 0.006 | -0.064 | 36.9
-0.5 | 0.282 | 0.00551 | -0.065 | 51.202
0 | 0.342 | 0.00549 | -0.066 | 62.254
0.5 | 0.402 | 0.00525 | -0.067 | 76.579
1 | 0.462 | 0.00616 | -0.068 | 75.007
1.5 | 0.522 | 0.00623 | -0.069 | 83.802
2 | 0.582 | 0.00643 | -0.07 | 90.523
2.5 | 0.639 | 0.00655 | -0.071 | 97.549
3 | 0.698 | 0.0068 | -0.072 | 102.656
3.5 | 0.756 | 0.00659 | -0.073 | 114.677
4 | 0.813 | 0.00726 | -0.074 | 111.969
4.5 | 0.869 | 0.00753 | -0.075 | 115.322
5 | 0.923 | 0.00779 | -0.076 | 118.503
5.5 | 0.976 | 0.0081 | -0.077 | 120.54
6 | 1.028 | 0.00844 | -0.078 | 121.819
6.5 | 1.077 | 0.00885 | -0.079 | 121.663
7 | 1.123 | 0.00926 | -0.08 | 121.36
7.5 | 1.165 | 0.00964 | -0.081 | 120.894
8 | 1.202 | 0.01003 | -0.082 | 119.831
8.5 | 1.235 | 0.01051 | -0.083 | 117.552
9 | 1.264 | 0.01095 | -0.084 | 115.371
9.5 | 1.287 | 0.01147 | -0.085 | 112.148
10 | 1.305 | 0.01205 | -0.086 | 108.26
10.5 | 1.317 | 0.01271 | -0.087 | 103.609
11 | 1.324 | 0.01331 | -0.088 | 99.496
11.5 | 1.325 | 0.01394 | -0.089 | 95.023
12 | 1.321 | 0.01468 | -0.09 | 89.993
12.5 | 1.304 | 0.01557 | -0.09 | 83.757
13 | 1.281 | 0.01645 | -0.091 | 77.877
13.5 | 1.253 | 0.01744 | -0.092 | 71.83
14 | 1.221 | 0.01835 | -0.093 | 66.534
14.5 | 1.183 | 0.01992 | -0.093 | 59.366
15 | 1.142 | 0.02148 | -0.094 | 53.143
15.5 | 1.097 | 0.02351 | -0.094 | 46.662
16 | 1.05 | 0.02658 | -0.095 | 39.482
16.5 | 0.998 | 0.03082 | -0.094 | 32.396

## 138. Re 18M Mach 0.00 (2)
BIGFOIL.COM POLAR EXPORT
NACA67-413 a=0.6
NACA67-413 a=0.6 |  |  |  | Cl Max: | 1.7869 | at alpha= | 20 | deg
XFOIL ncrit=9 |  |  |  | L/D Max: | 111.49 | at alpha= | 7 | deg
Re: | 18000000 |  |  | Cd Min: | 0.03841 | at alpha= | 20 | deg
Mach: | 0 |  |  | Cl=0 at alpha= | -3.1257 | deg
|  |  |  | @ Cl=0.1, Cd= | 0.0043641
|  |  |  | @ Cl=0.4, Cd= | 0.0049474
|  |  |  | @ Cl=0.6, Cd= | 0.0054994
alpha (deg) | Cl | Cd | Cm | Cl/Cd
-20 | -1.5545 | 0.02005 | -0.1038 | -77.5312
-19.5 | -1.5348 | 0.01877 | -0.1002 | -81.7688
-19 | -1.5115 | 0.01767 | -0.0967 | -85.5405
-18.5 | -1.4857 | 0.01671 | -0.0933 | -88.9108
-18 | -1.458 | 0.01586 | -0.0899 | -91.9294
-17.5 | -1.4295 | 0.01505 | -0.0863 | -94.9834
-17 | -1.3986 | 0.01435 | -0.083 | -97.4634
-16.5 | -1.3679 | 0.01371 | -0.0793 | -99.7739
-16 | -1.3362 | 0.01315 | -0.0756 | -101.6122
-15.5 | -1.2953 | 0.01257 | -0.0737 | -103.0469
-15 | -1.2527 | 0.01199 | -0.0721 | -104.4787
-14.5 | -1.2076 | 0.01149 | -0.0709 | -105.1001
-14 | -1.1616 | 0.01095 | -0.0698 | -106.0822
-13.5 | -1.1138 | 0.0105 | -0.0691 | -106.0762
-13 | -1.0655 | 0.01002 | -0.0683 | -106.3373
-12.5 | -1.0173 | 0.00948 | -0.0676 | -107.3101
-12 | -0.9687 | 0.00893 | -0.0669 | -108.477
-11.5 | -0.9182 | 0.00851 | -0.0664 | -107.8966
-11 | -0.8665 | 0.00816 | -0.0662 | -106.1887
-10.5 | -0.814 | 0.00784 | -0.0662 | -103.8265
-10 | -0.7608 | 0.00754 | -0.0662 | -100.9019
-9.5 | -0.7071 | 0.00726 | -0.0663 | -97.3967
-9 | -0.653 | 0.00698 | -0.0665 | -93.553
-7.5 | -0.4896 | 0.00619 | -0.0671 | -79.0953
-7 | -0.4348 | 0.00593 | -0.0674 | -73.3221
-6.5 | -0.38 | 0.00567 | -0.0676 | -67.0194
-6 | -0.3242 | 0.00547 | -0.0681 | -59.2687
-5.5 | -0.268 | 0.00528 | -0.0686 | -50.7576
-5 | -0.212 | 0.00507 | -0.0691 | -41.8146
-4.5 | -0.1555 | 0.0049 | -0.0697 | -31.7347
-4 | -0.0992 | 0.00474 | -0.0702 | -20.9283
-3.5 | -0.0426 | 0.00461 | -0.0708 | -9.2408
-3 | 0.0143 | 0.00449 | -0.0715 | 3.1849
-2.5 | 0.071 | 0.0044 | -0.0721 | 16.1364
-2 | 0.1276 | 0.00433 | -0.0727 | 29.4688
-1.5 | 0.1835 | 0.0043 | -0.0732 | 42.6744
-1 | 0.2389 | 0.00429 | -0.0735 | 55.6876
-0.5 | 0.293 | 0.00428 | -0.0737 | 68.4579
0 | 0.342 | 0.00448 | -0.0728 | 76.3393
0.5 | 0.3867 | 0.00486 | -0.0711 | 79.5679
1.5 | 0.4704 | 0.00541 | -0.0666 | 86.9501
2.5 | 0.5493 | 0.00515 | -0.0612 | 106.6602
3 | 0.5939 | 0.00545 | -0.0593 | 108.9725
3.5 | 0.6334 | 0.00577 | -0.0564 | 109.7747
4 | 0.6658 | 0.00612 | -0.0518 | 108.7908
4.5 | 0.7009 | 0.00654 | -0.048 | 107.1713
5 | 0.7426 | 0.00684 | -0.0457 | 108.5673
5.5 | 0.7847 | 0.00716 | -0.0435 | 109.595
6 | 0.8285 | 0.00748 | -0.0418 | 110.762
7 | 0.9131 | 0.00819 | -0.0378 | 111.4896
7.5 | 0.9551 | 0.00858 | -0.0359 | 111.317
8 | 0.9966 | 0.009 | -0.0339 | 110.7333
8.5 | 1.0368 | 0.00947 | -0.0318 | 109.4826
9 | 1.0783 | 0.00992 | -0.0299 | 108.6996
9.5 | 1.1171 | 0.01044 | -0.0277 | 107.0019
10 | 1.1583 | 0.01093 | -0.0259 | 105.9744
10.5 | 1.1958 | 0.01153 | -0.0236 | 103.7121
11 | 1.2353 | 0.0121 | -0.0217 | 102.0909
11.5 | 1.2729 | 0.01272 | -0.0195 | 100.0708
12 | 1.3106 | 0.01335 | -0.0175 | 98.1723
12.5 | 1.3476 | 0.01402 | -0.0154 | 96.1198
13 | 1.3811 | 0.01481 | -0.0128 | 93.2546
13.5 | 1.413 | 0.01566 | -0.01 | 90.2299
14 | 1.4625 | 0.01657 | -0.0113 | 88.2619
14.5 | 1.5205 | 0.01778 | -0.0148 | 85.5174
15 | 1.5774 | 0.01897 | -0.0181 | 83.1523
16 | 1.6283 | 0.02161 | -0.0117 | 75.3494
16.5 | 1.6576 | 0.02294 | -0.0095 | 72.2581
17 | 1.684 | 0.02446 | -0.0071 | 68.8471
17.5 | 1.7083 | 0.02612 | -0.0046 | 65.402
18 | 1.7262 | 0.02826 | -0.0016 | 61.0828
18.5 | 1.7515 | 0.02999 | 0.0003 | 58.4028
19 | 1.7609 | 0.03283 | 0.0036 | 53.6369
19.5 | 1.7737 | 0.0356 | 0.0063 | 49.823
20 | 1.7869 | 0.03841 | 0.0086 | 46.5217

## 139. Re 18M Mach 0.10 (1)
BIGFOIL.COM POLAR EXPORT
NACA67-413 a=0.6
NACA67-413 a=0.6 |  |  |  | Cl Max: | 1.316 | at alpha= | 11 | deg
JavaFoil+Calcfoil stall+Eppler ext transition |  |  |  | L/D Max: | 121.737 | at alpha= | 6 | deg
Re: | 18000000 |  |  | Cd Min: | 0.00527 | at alpha= | 0.5 | deg
Mach: | 0.1 |  |  | Cl=0 at alpha= | -2.825 | deg
|  |  |  | @ Cl=0.1, Cd= | 0.00594
|  |  |  | @ Cl=0.4, Cd= | 0.0052847
|  |  |  | @ Cl=0.6, Cd= | 0.0064868
alpha (deg) | Cl | Cd | Cm | Cl/Cd
-16.5 | -0.559 | 0.11563 | -0.017 | -4.837
-16 | -0.581 | 0.10703 | -0.018 | -5.433
-15.5 | -0.602 | 0.10115 | -0.019 | -5.949
-15 | -0.619 | 0.09786 | -0.019 | -6.328
-14.5 | -0.637 | 0.09044 | -0.021 | -7.038
-14 | -0.653 | 0.08267 | -0.022 | -7.893
-13.5 | -0.662 | 0.07659 | -0.024 | -8.638
-13 | -0.657 | 0.07508 | -0.023 | -8.755
-12.5 | -0.666 | 0.06012 | -0.028 | -11.082
-12 | -0.764 | 0.01255 | -0.039 | -60.858
-11.5 | -0.765 | 0.00988 | -0.041 | -77.437
-11 | -0.746 | 0.00981 | -0.042 | -76.09
-10.5 | -0.729 | 0.00892 | -0.043 | -81.741
-10 | -0.706 | 0.00836 | -0.045 | -84.483
-9.5 | -0.677 | 0.00733 | -0.046 | -92.415
-9 | -0.644 | 0.00812 | -0.047 | -79.326
-8.5 | -0.606 | 0.00767 | -0.048 | -78.98
-8 | -0.564 | 0.00752 | -0.049 | -75.082
-7.5 | -0.519 | 0.00712 | -0.05 | -72.963
-7 | -0.472 | 0.0069 | -0.051 | -68.349
-6.5 | -0.421 | 0.00661 | -0.052 | -63.718
-6 | -0.368 | 0.00646 | -0.053 | -56.981
-5.5 | -0.314 | 0.0062 | -0.054 | -50.554
-5 | -0.257 | 0.00601 | -0.055 | -42.819
-4.5 | -0.2 | 0.00594 | -0.056 | -33.624
-4 | -0.141 | 0.00583 | -0.058 | -24.161
-3.5 | -0.081 | 0.00567 | -0.059 | -14.37
-3 | -0.021 | 0.0057 | -0.06 | -3.728
-2.5 | 0.039 | 0.00592 | -0.061 | 6.637
-2 | 0.1 | 0.00594 | -0.062 | 16.836
-1.5 | 0.161 | 0.00583 | -0.063 | 27.615
-1 | 0.223 | 0.00597 | -0.064 | 37.25
-0.5 | 0.283 | 0.00553 | -0.065 | 51.249
0 | 0.344 | 0.00549 | -0.066 | 62.556
0.5 | 0.404 | 0.00527 | -0.067 | 76.726
1 | 0.464 | 0.00616 | -0.068 | 75.432
1.5 | 0.525 | 0.00623 | -0.069 | 84.167
2 | 0.585 | 0.00645 | -0.07 | 90.637
2.5 | 0.642 | 0.00659 | -0.071 | 97.542
3 | 0.701 | 0.00681 | -0.072 | 102.921
3.5 | 0.76 | 0.00661 | -0.073 | 114.848
4 | 0.817 | 0.0073 | -0.074 | 111.935
4.5 | 0.873 | 0.00756 | -0.075 | 115.499
5 | 0.928 | 0.00784 | -0.076 | 118.331
5.5 | 0.981 | 0.00814 | -0.077 | 120.527
6 | 1.032 | 0.00848 | -0.079 | 121.737
6.5 | 1.081 | 0.00892 | -0.08 | 121.264
7 | 1.128 | 0.00933 | -0.081 | 120.851
7.5 | 1.169 | 0.00972 | -0.082 | 120.214
8 | 1.205 | 0.01011 | -0.083 | 119.218
8.5 | 1.238 | 0.0106 | -0.083 | 116.769
9 | 1.264 | 0.01106 | -0.084 | 114.344
9.5 | 1.286 | 0.01162 | -0.085 | 110.724
10 | 1.302 | 0.01224 | -0.086 | 106.335
10.5 | 1.312 | 0.01287 | -0.087 | 101.924
11 | 1.316 | 0.01355 | -0.088 | 97.07
11.5 | 1.314 | 0.01416 | -0.089 | 92.815
12 | 1.306 | 0.01493 | -0.09 | 87.477
12.5 | 1.284 | 0.01587 | -0.091 | 80.946
13 | 1.257 | 0.01665 | -0.092 | 75.459
13.5 | 1.223 | 0.01789 | -0.092 | 68.353
14 | 1.185 | 0.01883 | -0.093 | 62.901
14.5 | 1.141 | 0.0205 | -0.094 | 55.636
15 | 1.093 | 0.02265 | -0.094 | 48.239
15.5 | 1.041 | 0.0254 | -0.094 | 40.968
16 | 0.982 | 0.03085 | -0.094 | 31.824

## 140. Re 18M Mach 0.10 (2)
BIGFOIL.COM POLAR EXPORT
NACA67-413 a=0.6
NACA67-413 a=0.6 |  |  |  | Cl Max: | 1.7825 | at alpha= | 20 | deg
XFOIL ncrit=9 |  |  |  | L/D Max: | 110.788 | at alpha= | 6.5 | deg
Re: | 18000000 |  |  | Cd Min: | 0.04078 | at alpha= | 20 | deg
Mach: | 0.1 |  |  | Cl=0 at alpha= | -3.1294 | deg
|  |  |  | @ Cl=0.1, Cd= | 0.0043704
|  |  |  | @ Cl=0.4, Cd= | 0.0048868
|  |  |  | @ Cl=0.6, Cd= | 0.0055064
alpha (deg) | Cl | Cd | Cm | Cl/Cd
-20 | -1.5382 | 0.02238 | -0.1135 | -68.731
-19.5 | -1.5271 | 0.02052 | -0.1091 | -74.4201
-19 | -1.5095 | 0.01903 | -0.1049 | -79.3221
-18.5 | -1.4863 | 0.01785 | -0.101 | -83.2661
-18 | -1.4606 | 0.01682 | -0.097 | -86.8371
-17.5 | -1.4336 | 0.01587 | -0.0931 | -90.334
-17 | -1.4033 | 0.01506 | -0.0893 | -93.1806
-16.5 | -1.3722 | 0.01433 | -0.0855 | -95.7572
-16 | -1.342 | 0.01365 | -0.0812 | -98.315
-15.5 | -1.305 | 0.01305 | -0.0781 | -100
-15 | -1.2628 | 0.01239 | -0.076 | -101.9209
-14.5 | -1.2175 | 0.01185 | -0.0744 | -102.7426
-14 | -1.1714 | 0.01126 | -0.073 | -104.032
-13.5 | -1.1231 | 0.01077 | -0.0719 | -104.2804
-12.5 | -1.0249 | 0.00975 | -0.07 | -105.1179
-12 | -0.9761 | 0.00914 | -0.069 | -106.7943
-11.5 | -0.9254 | 0.00866 | -0.0684 | -106.8591
-11 | -0.8734 | 0.00827 | -0.0679 | -105.6106
-10.5 | -0.8203 | 0.00793 | -0.0677 | -103.4426
-10 | -0.7665 | 0.00761 | -0.0676 | -100.7227
-9.5 | -0.7123 | 0.00732 | -0.0676 | -97.3087
-9 | -0.6576 | 0.00703 | -0.0676 | -93.542
-7.5 | -0.4926 | 0.00622 | -0.068 | -79.1961
-7 | -0.4373 | 0.00596 | -0.0682 | -73.3725
-6.5 | -0.3821 | 0.00569 | -0.0684 | -67.1529
-6 | -0.3259 | 0.00549 | -0.0688 | -59.3625
-5.5 | -0.2693 | 0.0053 | -0.0693 | -50.8113
-5 | -0.2129 | 0.00508 | -0.0697 | -41.9094
-4.5 | -0.156 | 0.00491 | -0.0703 | -31.7719
-4 | -0.0994 | 0.00474 | -0.0708 | -20.9705
-3.5 | -0.0424 | 0.00462 | -0.0714 | -9.1775
-3 | 0.0148 | 0.00449 | -0.072 | 3.2962
-2.5 | 0.0719 | 0.0044 | -0.0726 | 16.3409
-2 | 0.1288 | 0.00434 | -0.0732 | 29.6774
-1.5 | 0.1851 | 0.0043 | -0.0737 | 43.0465
-1 | 0.2407 | 0.00429 | -0.0741 | 56.1072
-0.5 | 0.2951 | 0.00427 | -0.0742 | 69.1101
0 | 0.3448 | 0.00445 | -0.0734 | 77.4831
0.5 | 0.3892 | 0.00485 | -0.0716 | 80.2474
1 | 0.4362 | 0.00501 | -0.0703 | 87.0659
1.5 | 0.473 | 0.00539 | -0.0669 | 87.7551
2.5 | 0.5507 | 0.00516 | -0.0611 | 106.7248
3 | 0.5949 | 0.00546 | -0.0591 | 108.956
3.5 | 0.6301 | 0.00578 | -0.0551 | 109.0138
4 | 0.665 | 0.00614 | -0.0511 | 108.3062
4.5 | 0.6997 | 0.00658 | -0.0472 | 106.3374
5 | 0.7421 | 0.00688 | -0.0449 | 107.8634
5.5 | 0.7848 | 0.00721 | -0.0428 | 108.8488
6.5 | 0.8719 | 0.00787 | -0.039 | 110.7878
7 | 0.9132 | 0.00828 | -0.0368 | 110.2899
7.5 | 0.9562 | 0.00868 | -0.035 | 110.1613
8 | 0.9968 | 0.00912 | -0.0327 | 109.2982
8.5 | 1.0386 | 0.00958 | -0.0308 | 108.4134
9 | 1.0792 | 0.01006 | -0.0286 | 107.2763
9.5 | 1.1194 | 0.01058 | -0.0265 | 105.8034
10 | 1.1609 | 0.01108 | -0.0247 | 104.7744
10.5 | 1.198 | 0.01172 | -0.0221 | 102.2184
11 | 1.2386 | 0.01229 | -0.0203 | 100.7811
11.5 | 1.2753 | 0.01295 | -0.0178 | 98.4788
12 | 1.3146 | 0.01358 | -0.0159 | 96.8041
12.5 | 1.3496 | 0.01434 | -0.0133 | 94.1144
13 | 1.3845 | 0.01513 | -0.0108 | 91.5069
13.5 | 1.4156 | 0.01603 | -0.0077 | 88.3094
14 | 1.4699 | 0.01699 | -0.0098 | 86.5156
14.5 | 1.5268 | 0.01834 | -0.0129 | 83.2497
15 | 1.5824 | 0.01971 | -0.0158 | 80.2841
16 | 1.6338 | 0.02229 | -0.009 | 73.2974
16.5 | 1.6601 | 0.02389 | -0.0063 | 69.4893
17 | 1.6893 | 0.02532 | -0.004 | 66.718
17.5 | 1.709 | 0.02738 | -0.001 | 62.4178
18 | 1.7246 | 0.02983 | 0.0023 | 57.8143
18.5 | 1.7478 | 0.03179 | 0.0045 | 54.9796
19.5 | 1.772 | 0.03762 | 0.0103 | 47.1026
20 | 1.7825 | 0.04078 | 0.0128 | 43.7102

## 141. Re 18M Mach 0.25 (1)
BIGFOIL.COM POLAR EXPORT
NACA67-413 a=0.6
NACA67-413 a=0.6 |  |  |  | Cl Max: | 1.272 | at alpha= | 9.5 | deg
JavaFoil+Calcfoil stall+Eppler ext transition |  |  |  | L/D Max: | 119.715 | at alpha= | 6 | deg
Re: | 18000000 |  |  | Cd Min: | 0.0052 | at alpha= | 0 | deg
Mach: | 0.25 |  |  | Cl=0 at alpha= | -2.8226 | deg
|  |  |  | @ Cl=0.1, Cd= | 0.0058033
|  |  |  | @ Cl=0.4, Cd= | 0.005905
|  |  |  | @ Cl=0.6, Cd= | 0.00657
alpha (deg) | Cl | Cd | Cm | Cl/Cd
-15 | -0.364 | 0.11479 | -0.017 | -3.174
-14.5 | -0.418 | 0.09805 | -0.019 | -4.258
-14 | -0.465 | 0.09275 | -0.02 | -5.012
-13.5 | -0.501 | 0.08859 | -0.02 | -5.66
-13 | -0.526 | 0.0805 | -0.022 | -6.529
-12.5 | -0.543 | 0.076 | -0.023 | -7.149
-12 | -0.555 | 0.07332 | -0.023 | -7.569
-11.5 | -0.563 | 0.06799 | -0.024 | -8.274
-11 | -0.565 | 0.06247 | -0.026 | -9.052
-10.5 | -0.566 | 0.05534 | -0.029 | -10.221
-10 | -0.667 | 0.00932 | -0.045 | -71.638
-9.5 | -0.653 | 0.00854 | -0.047 | -76.445
-9 | -0.63 | 0.00676 | -0.048 | -93.147
-8.5 | -0.599 | 0.00704 | -0.049 | -85.099
-8 | -0.564 | 0.0078 | -0.05 | -72.271
-7.5 | -0.522 | 0.00737 | -0.051 | -70.837
-7 | -0.477 | 0.00707 | -0.053 | -67.488
-6.5 | -0.428 | 0.00679 | -0.054 | -63.009
-6 | -0.375 | 0.00664 | -0.055 | -56.49
-5.5 | -0.32 | 0.00637 | -0.056 | -50.329
-5 | -0.263 | 0.00615 | -0.057 | -42.833
-4.5 | -0.205 | 0.00605 | -0.058 | -33.818
-4 | -0.145 | 0.00586 | -0.059 | -24.657
-3.5 | -0.084 | 0.00577 | -0.06 | -14.485
-3 | -0.022 | 0.00577 | -0.061 | -3.781
-2.5 | 0.04 | 0.00587 | -0.062 | 6.871
-2 | 0.103 | 0.0058 | -0.064 | 17.725
-1.5 | 0.165 | 0.00591 | -0.065 | 28.01
-1 | 0.229 | 0.00575 | -0.066 | 39.776
-0.5 | 0.291 | 0.00559 | -0.067 | 52.141
0 | 0.353 | 0.0052 | -0.068 | 67.873
0.5 | 0.415 | 0.00613 | -0.069 | 67.718
1 | 0.477 | 0.00624 | -0.07 | 76.391
1.5 | 0.539 | 0.00636 | -0.071 | 84.762
2 | 0.6 | 0.00657 | -0.072 | 91.445
2.5 | 0.659 | 0.00672 | -0.073 | 98.159
3 | 0.72 | 0.00696 | -0.074 | 103.323
3.5 | 0.779 | 0.0068 | -0.075 | 114.521
4 | 0.838 | 0.00752 | -0.076 | 111.416
4.5 | 0.895 | 0.0078 | -0.077 | 114.72
5 | 0.951 | 0.0081 | -0.078 | 117.376
5.5 | 1.004 | 0.00845 | -0.08 | 118.78
6 | 1.056 | 0.00882 | -0.081 | 119.715
6.5 | 1.104 | 0.00929 | -0.082 | 118.852
7 | 1.149 | 0.00972 | -0.083 | 118.204
7.5 | 1.187 | 0.01018 | -0.084 | 116.616
8 | 1.219 | 0.01064 | -0.085 | 114.525
8.5 | 1.244 | 0.01117 | -0.086 | 111.372
9 | 1.262 | 0.01173 | -0.087 | 107.549
9.5 | 1.272 | 0.01237 | -0.088 | 102.772
10 | 1.272 | 0.01307 | -0.089 | 97.35
10.5 | 1.263 | 0.01394 | -0.09 | 90.57
11 | 1.244 | 0.01484 | -0.09 | 83.831
11.5 | 1.215 | 0.01574 | -0.091 | 77.184
12 | 1.175 | 0.01676 | -0.092 | 70.118
12.5 | 1.112 | 0.01839 | -0.093 | 60.481
13 | 1.037 | 0.02039 | -0.093 | 50.835
13.5 | 0.935 | 0.02737 | -0.091 | 34.147
14 | 0.736 | 0.08874 | -0.061 | 8.29
14.5 | 0.652 | 0.09857 | -0.058 | 6.616

## 142. Re 18M Mach 0.25 (2)
BIGFOIL.COM POLAR EXPORT
NACA67-413 a=0.6
NACA67-413 a=0.6 |  |  |  | Cl Max: | 1.7274 | at alpha= | 18.5 | deg
XFOIL ncrit=9 |  |  |  | L/D Max: | 106.733 | at alpha= | 3 | deg
Re: | 18000000 |  |  | Cd Min: | 0.18495 | at alpha= | -20 | deg
Mach: | 0.25 |  |  | Cl=0 at alpha= | -3.1506 | deg
|  |  |  | @ Cl=0.1, Cd= | 0.0043882
|  |  |  | @ Cl=0.4, Cd= | 0.0047916
|  |  |  | @ Cl=0.6, Cd= | 0.005666
alpha (deg) | Cl | Cd | Cm | Cl/Cd
-20 | -0.521 | 0.18495 | -0.0454 | -2.817
-19.5 | -0.5485 | 0.16751 | -0.0541 | -3.2744
-19 | -1.2318 | 0.04812 | -0.1401 | -25.5985
-18 | -1.3249 | 0.03059 | -0.1439 | -43.3115
-17.5 | -1.3411 | 0.0265 | -0.1389 | -50.6075
-17 | -1.3408 | 0.02365 | -0.133 | -56.6934
-16.5 | -1.3188 | 0.02198 | -0.1278 | -60
-16 | -1.306 | 0.01998 | -0.1212 | -65.3654
-15.5 | -1.2874 | 0.01831 | -0.1146 | -70.3113
-15 | -1.2744 | 0.01644 | -0.1068 | -77.5182
-14.5 | -1.2421 | 0.01562 | -0.1007 | -79.5198
-14 | -1.2106 | 0.01426 | -0.0949 | -84.8948
-13.5 | -1.1616 | 0.01354 | -0.0916 | -85.7903
-13 | -1.1151 | 0.01253 | -0.0882 | -88.9944
-12.5 | -1.0667 | 0.01155 | -0.0853 | -92.355
-12 | -1.0182 | 0.0105 | -0.0824 | -96.9714
-11.5 | -0.9655 | 0.00974 | -0.0802 | -99.1273
-11 | -0.9111 | 0.00911 | -0.0785 | -100.011
-10.5 | -0.8554 | 0.00857 | -0.077 | -99.8133
-10 | -0.7988 | 0.0081 | -0.0759 | -98.6173
-9.5 | -0.7414 | 0.0077 | -0.075 | -96.2857
-9 | -0.6835 | 0.00735 | -0.0744 | -92.9932
-8.5 | -0.6257 | 0.00701 | -0.0738 | -89.2582
-8 | -0.5677 | 0.0067 | -0.0734 | -84.7313
-7.5 | -0.5095 | 0.00642 | -0.0731 | -79.3614
-7 | -0.4516 | 0.00613 | -0.0729 | -73.6705
-6.5 | -0.3937 | 0.00585 | -0.0727 | -67.2991
-6 | -0.3355 | 0.00558 | -0.0727 | -60.1254
-5.5 | -0.2766 | 0.00536 | -0.073 | -51.6045
-5 | -0.2176 | 0.00517 | -0.0733 | -42.089
-4.5 | -0.159 | 0.00496 | -0.0736 | -32.0565
-4 | -0.1004 | 0.00479 | -0.0739 | -20.9603
-3.5 | -0.0413 | 0.00466 | -0.0744 | -8.8627
-3 | 0.0178 | 0.0045 | -0.075 | 3.9556
-2.5 | 0.0767 | 0.00442 | -0.0756 | 17.3529
-2 | 0.1353 | 0.00434 | -0.0761 | 31.1751
-1.5 | 0.1935 | 0.00429 | -0.0766 | 45.1049
-1 | 0.2509 | 0.00428 | -0.0769 | 58.6215
-0.5 | 0.3072 | 0.00425 | -0.0771 | 72.2824
0 | 0.3601 | 0.00432 | -0.0766 | 83.3565
0.5 | 0.4024 | 0.00482 | -0.0739 | 83.4855
1 | 0.4511 | 0.00493 | -0.0726 | 91.501
1.5 | 0.4859 | 0.00534 | -0.0685 | 90.9925
2.5 | 0.5553 | 0.00523 | -0.0602 | 106.1759
3 | 0.5881 | 0.00551 | -0.0552 | 106.7332
3.5 | 0.6209 | 0.00594 | -0.0504 | 104.5286
4 | 0.6601 | 0.00634 | -0.047 | 104.1167
4.5 | 0.6969 | 0.00684 | -0.0432 | 101.886
5 | 0.7398 | 0.00719 | -0.0407 | 102.8929
5.5 | 0.7845 | 0.00756 | -0.0385 | 103.7698
6.5 | 0.8747 | 0.00831 | -0.0344 | 105.2587
7 | 0.9173 | 0.00877 | -0.0319 | 104.5952
7.5 | 0.9613 | 0.00924 | -0.0297 | 104.0368
8 | 1.0027 | 0.00976 | -0.027 | 102.7357
8.5 | 1.0475 | 0.01024 | -0.025 | 102.2949
9 | 1.0878 | 0.01085 | -0.0222 | 100.2581
9.5 | 1.1314 | 0.01139 | -0.02 | 99.3327
10 | 1.1712 | 0.01207 | -0.0171 | 97.034
10.5 | 1.2119 | 0.01277 | -0.0144 | 94.9021
11 | 1.253 | 0.01345 | -0.0118 | 93.1599
11.5 | 1.2933 | 0.0142 | -0.0092 | 91.0775
12 | 1.3314 | 0.01505 | -0.0062 | 88.4651
12.5 | 1.3678 | 0.01604 | -0.003 | 85.2743
13.5 | 1.4456 | 0.01807 | 0.0022 | 80
14 | 1.5044 | 0.01978 | -0.0001 | 76.0566
14.5 | 1.5631 | 0.02144 | -0.0022 | 72.9058
16 | 1.6535 | 0.02711 | 0.0074 | 60.9923
16.5 | 1.6736 | 0.02965 | 0.0114 | 56.4452
17 | 1.6971 | 0.03204 | 0.0148 | 52.9682
17.5 | 1.7092 | 0.03533 | 0.0188 | 48.3781
18 | 1.7167 | 0.03914 | 0.0227 | 43.8605
18.5 | 1.7274 | 0.0429 | 0.0258 | 40.2657
19 | 1.7185 | 0.0484 | 0.0292 | 35.5062
19.5 | 1.7113 | 0.05389 | 0.0321 | 31.7554
20 | 1.6737 | 0.06063 | 0.0373 | 27.6051

## 143. Re 18M Mach 0.50 (1)
BIGFOIL.COM POLAR EXPORT
NACA67-413 a=0.6
NACA67-413 a=0.6 |  |  |  | Cl Max: | 1.239 | at alpha= | 20 | deg
JavaFoil+Calcfoil stall+Eppler ext transition |  |  |  | L/D Max: | 110.989 | at alpha= | 5 | deg
Re: | 18000000 |  |  | Cd Min: | 0.00557 | at alpha= | -2.5 | deg
Mach: | 0.5 |  |  | Cl=0 at alpha= | -2.8261 | deg
|  |  |  | @ Cl=0.1, Cd= | 0.0059786
|  |  |  | @ Cl=0.4, Cd= | 0.0063793
|  |  |  | @ Cl=0.6, Cd= | 0.00689
alpha (deg) | Cl | Cd | Cm | Cl/Cd
-20 | -0.944 | 0.17829 | -0.018 | -5.292
-19.5 | -0.918 | 0.16495 | -0.018 | -5.566
-19 | -0.891 | 0.15345 | -0.019 | -5.806
-18.5 | -0.863 | 0.14859 | -0.019 | -5.81
-18 | -0.836 | 0.14417 | -0.019 | -5.796
-17.5 | -0.808 | 0.13632 | -0.02 | -5.931
-17 | -0.782 | 0.12923 | -0.021 | -6.049
-16.5 | -0.754 | 0.12206 | -0.021 | -6.181
-16 | -0.727 | 0.11755 | -0.022 | -6.186
-15.5 | -0.699 | 0.11262 | -0.022 | -6.21
-15 | -0.675 | 0.09755 | -0.024 | -6.916
-14.5 | -0.65 | 0.08825 | -0.025 | -7.368
-14 | -0.624 | 0.08301 | -0.026 | -7.512
-13.5 | -0.625 | 0.05253 | -0.034 | -11.898
-13 | -0.561 | 0.09084 | -0.024 | -6.181
-12.5 | -0.535 | 0.08126 | -0.025 | -6.581
-12 | -0.508 | 0.07537 | -0.026 | -6.743
-11.5 | -0.485 | 0.06464 | -0.03 | -7.508
-11 | -0.459 | 0.05937 | -0.031 | -7.737
-10.5 | -0.515 | 0.01085 | -0.049 | -47.426
-10 | -0.396 | 0.06464 | -0.026 | -6.134
-9.5 | -0.369 | 0.06093 | -0.027 | -6.056
-9 | -0.343 | 0.05402 | -0.029 | -6.342
-8.5 | -0.318 | 0.04729 | -0.034 | -6.718
-8 | -0.351 | 0.00854 | -0.056 | -41.151
-7.5 | -0.258 | 0.04895 | -0.028 | -5.277
-7 | -0.232 | 0.04323 | -0.032 | -5.366
-6.5 | -0.327 | 0.03385 | -0.041 | -9.659
-6 | -0.379 | 0.00649 | -0.061 | -58.44
-5.5 | -0.338 | 0.00665 | -0.062 | -50.88
-5 | -0.285 | 0.00634 | -0.064 | -44.905
-4.5 | -0.224 | 0.00648 | -0.065 | -34.57
-4 | -0.16 | 0.00619 | -0.066 | -25.778
-3.5 | -0.093 | 0.00596 | -0.067 | -15.555
-3 | -0.024 | 0.00585 | -0.069 | -4.15
-2.5 | 0.045 | 0.00557 | -0.07 | 8.078
-2 | 0.115 | 0.00609 | -0.071 | 18.825
-1.5 | 0.185 | 0.00618 | -0.072 | 29.89
-1 | 0.256 | 0.00639 | -0.073 | 39.988
-0.5 | 0.326 | 0.00636 | -0.074 | 51.238
0 | 0.393 | 0.00636 | -0.076 | 61.789
0.5 | 0.462 | 0.00655 | -0.077 | 70.543
1 | 0.531 | 0.00672 | -0.078 | 78.955
1.5 | 0.6 | 0.00689 | -0.079 | 87.02
2 | 0.668 | 0.0071 | -0.08 | 94.078
2.5 | 0.733 | 0.00737 | -0.081 | 99.468
3 | 0.799 | 0.00734 | -0.083 | 108.946
3.5 | 0.865 | 0.0081 | -0.084 | 106.781
4 | 0.929 | 0.00858 | -0.085 | 108.29
4.5 | 0.99 | 0.00897 | -0.086 | 110.338
5 | 1.046 | 0.00943 | -0.087 | 110.989
5.5 | 1.098 | 0.00997 | -0.089 | 110.102
6 | 1.142 | 0.01066 | -0.09 | 107.13
6.5 | 1.176 | 0.01131 | -0.091 | 103.966
7 | 1.189 | 0.01204 | -0.092 | 98.736
7.5 | 1.146 | 0.01294 | -0.093 | 88.603
8 | 0.721 | 0.01493 | -0.094 | 48.327
8.5 | 0.754 | 0.01494 | -0.095 | 50.508
9 | 0.785 | 0.01648 | -0.096 | 47.634
9.5 | 0.818 | 0.01635 | -0.097 | 50.048
10 | 0.848 | 0.01799 | -0.098 | 47.138
10.5 | 0.73 | 0.06901 | -0.055 | 10.585
11 | 0.913 | 0.01839 | -0.101 | 49.642
11.5 | 0.943 | 0.01974 | -0.101 | 47.775
12 | 0.97 | 0.02218 | -0.102 | 43.741
12.5 | 0.885 | 0.05957 | -0.083 | 14.864
13 | 1.034 | 0.02295 | -0.104 | 45.04
13.5 | 1.058 | 0.02589 | -0.104 | 40.868
14 | 0.973 | 0.06654 | -0.087 | 14.629
14.5 | 0.95 | 0.10484 | -0.067 | 9.064
15 | 0.97 | 0.11844 | -0.063 | 8.194
15.5 | 0.998 | 0.12531 | -0.065 | 7.964
16 | 1.026 | 0.12953 | -0.068 | 7.924
16.5 | 1.056 | 0.13283 | -0.071 | 7.95
17 | 1.078 | 0.14747 | -0.069 | 7.311
17.5 | 1.106 | 0.15354 | -0.071 | 7.204
18 | 1.135 | 0.15493 | -0.073 | 7.324
18.5 | 1.161 | 0.16277 | -0.075 | 7.135
19 | 1.185 | 0.17762 | -0.074 | 6.674
19.5 | 1.213 | 0.18199 | -0.076 | 6.664
20 | 1.239 | 0.19562 | -0.077 | 6.333

## 144. Re 18M Mach 0.50 (2)
BIGFOIL.COM POLAR EXPORT
NACA67-413 a=0.6
NACA67-413 a=0.6 |  |  |  | Cl Max: | 1.2513 | at alpha= | 10.5 | deg
XFOIL ncrit=9 |  |  |  | L/D Max: | 109.22 | at alpha= | 0.5 | deg
Re: | 18000000 |  |  | Cd Min: | 0.09986 | at alpha= | 14.5 | deg
Mach: | 0.5 |  |  | Cl=0 at alpha= | -3.2507 | deg
|  |  |  | @ Cl=0.1, Cd= | 0.0045019
|  |  |  | @ Cl=0.4, Cd= | 0.0041951
|  |  |  | @ Cl=0.6, Cd= | 0.0068874
alpha (deg) | Cl | Cd | Cm | Cl/Cd
-12.5 | -0.2586 | 0.09885 | -0.1165 | -2.6161
-12 | -0.2795 | 0.08693 | -0.1232 | -3.2152
-11.5 | -0.285 | 0.07807 | -0.1283 | -3.6506
-11 | -0.2976 | 0.06883 | -0.1336 | -4.3237
-10.5 | -0.3144 | 0.05938 | -0.1394 | -5.2947
-10 | -0.335 | 0.04851 | -0.149 | -6.9058
-9.5 | -0.3656 | 0.04083 | -0.1499 | -8.9542
-9 | -0.4049 | 0.03479 | -0.1438 | -11.6384
-8.5 | -0.4496 | 0.02942 | -0.1321 | -15.2821
-8 | -0.4821 | 0.02234 | -0.1217 | -21.5801
-7.5 | -0.513 | 0.01443 | -0.1097 | -35.5509
-7 | -0.5016 | 0.00854 | -0.101 | -58.7354
-6.5 | -0.4433 | 0.00684 | -0.0965 | -64.8099
-6 | -0.3761 | 0.00617 | -0.0937 | -60.9562
-5.5 | -0.307 | 0.00578 | -0.0919 | -53.1142
-5 | -0.238 | 0.00549 | -0.0907 | -43.3515
-4.5 | -0.1695 | 0.00526 | -0.0899 | -32.2243
-4 | -0.1018 | 0.00502 | -0.0893 | -20.2789
-3.5 | -0.0337 | 0.00482 | -0.0891 | -6.9917
-3 | 0.0339 | 0.00464 | -0.0892 | 7.306
-2.5 | 0.1009 | 0.0045 | -0.0894 | 22.4222
-2 | 0.168 | 0.00438 | -0.0898 | 38.3562
-1.5 | 0.2342 | 0.00431 | -0.0901 | 54.3387
-1 | 0.2995 | 0.00426 | -0.0904 | 70.3052
-0.5 | 0.3626 | 0.00425 | -0.0902 | 85.3176
0 | 0.4239 | 0.00416 | -0.0898 | 101.899
0.5 | 0.4762 | 0.00436 | -0.0876 | 109.2202
1 | 0.5105 | 0.00485 | -0.0816 | 105.2577
1.5 | 0.5447 | 0.00503 | -0.0756 | 108.2903
2 | 0.53 | 0.00563 | -0.0593 | 94.1385
2.5 | 0.5394 | 0.00578 | -0.0487 | 93.3218
3 | 0.5721 | 0.00642 | -0.0427 | 89.1121
4 | 0.6503 | 0.00773 | -0.0331 | 84.1268
4.5 | 0.6906 | 0.00847 | -0.0286 | 81.5348
5 | 0.7378 | 0.00906 | -0.0253 | 81.4349
5.5 | 0.7867 | 0.00965 | -0.0221 | 81.5233
6 | 0.8388 | 0.0102 | -0.0194 | 82.2353
6.5 | 0.8891 | 0.01082 | -0.0162 | 82.1719
7 | 0.9386 | 0.01152 | -0.0127 | 81.4757
7.5 | 0.9871 | 0.01232 | -0.0089 | 80.1218
8 | 1.0378 | 0.01308 | -0.0052 | 79.3425
8.5 | 1.0874 | 0.01398 | -0.0011 | 77.7825
9 | 1.1381 | 0.01488 | 0.0032 | 76.4852
9.5 | 1.1868 | 0.01598 | 0.008 | 74.2678
10 | 1.2305 | 0.01738 | 0.014 | 70.7998
10.5 | 1.2513 | 0.01997 | 0.0226 | 62.659
11 | 1.2366 | 0.02462 | 0.0335 | 50.2275
11.5 | 1.2119 | 0.03072 | 0.0425 | 39.4499
12 | 1.1763 | 0.03823 | 0.0495 | 30.769
12.5 | 1.1302 | 0.04738 | 0.0538 | 23.8539
13 | 1.093 | 0.05672 | 0.0552 | 19.2701
13.5 | 1.0566 | 0.07018 | 0.0484 | 15.0556
14 | 1.0273 | 0.08476 | 0.0384 | 12.1201
14.5 | 1.0042 | 0.09986 | 0.0272 | 10.0561

## 145. Re 20M Mach 0.00 (1)
BIGFOIL.COM POLAR EXPORT
NACA67-413 a=0.6
NACA67-413 a=0.6 |  |  |  | Cl Max: | 1.326 | at alpha= | 11.5 | deg
JavaFoil+Calcfoil stall+Eppler ext transition |  |  |  | L/D Max: | 123.84 | at alpha= | 6 | deg
Re: | 20000000 |  |  | Cd Min: | 0.00532 | at alpha= | 0.5 | deg
Mach: | 0 |  |  | Cl=0 at alpha= | -2.825 | deg
|  |  |  | @ Cl=0.1, Cd= | 0.00606
|  |  |  | @ Cl=0.4, Cd= | 0.0053297
|  |  |  | @ Cl=0.6, Cd= | 0.0065521
alpha (deg) | Cl | Cd | Cm | Cl/Cd
-17 | -0.579 | 0.11896 | -0.017 | -4.868
-16.5 | -0.598 | 0.1124 | -0.018 | -5.32
-16 | -0.618 | 0.10359 | -0.019 | -5.963
-15.5 | -0.634 | 0.09904 | -0.02 | -6.401
-15 | -0.651 | 0.09147 | -0.021 | -7.112
-14.5 | -0.663 | 0.08725 | -0.021 | -7.596
-14 | -0.677 | 0.07865 | -0.023 | -8.602
-13.5 | -0.684 | 0.07174 | -0.025 | -9.534
-13 | -0.676 | 0.07093 | -0.025 | -9.533
-12.5 | -0.781 | 0.01411 | -0.038 | -55.33
-12 | -0.788 | 0.01046 | -0.04 | -75.271
-11.5 | -0.776 | 0.0095 | -0.041 | -81.718
-11 | -0.757 | 0.00921 | -0.042 | -82.239
-10.5 | -0.736 | 0.00863 | -0.043 | -85.309
-10 | -0.711 | 0.00688 | -0.044 | -103.31
-9.5 | -0.68 | 0.00716 | -0.046 | -94.91
-9 | -0.645 | 0.00791 | -0.047 | -81.589
-8.5 | -0.606 | 0.00751 | -0.048 | -80.747
-8 | -0.564 | 0.00722 | -0.049 | -78.143
-7.5 | -0.519 | 0.00708 | -0.05 | -73.211
-7 | -0.47 | 0.00676 | -0.051 | -69.611
-6.5 | -0.42 | 0.00649 | -0.052 | -64.668
-6 | -0.367 | 0.00636 | -0.053 | -57.717
-5.5 | -0.312 | 0.00613 | -0.054 | -50.987
-5 | -0.256 | 0.00593 | -0.055 | -43.207
-4.5 | -0.199 | 0.00586 | -0.056 | -33.934
-4 | -0.14 | 0.00576 | -0.057 | -24.366
-3.5 | -0.081 | 0.00579 | -0.058 | -13.992
-3 | -0.021 | 0.00595 | -0.059 | -3.553
-2.5 | 0.039 | 0.00598 | -0.061 | 6.536
-2 | 0.1 | 0.00606 | -0.062 | 16.418
-1.5 | 0.16 | 0.00594 | -0.063 | 26.983
-1 | 0.221 | 0.00597 | -0.064 | 37.103
-0.5 | 0.282 | 0.00561 | -0.065 | 50.307
0 | 0.342 | 0.00561 | -0.066 | 60.984
0.5 | 0.402 | 0.00532 | -0.067 | 75.66
1 | 0.462 | 0.00534 | -0.068 | 86.558
1.5 | 0.522 | 0.00631 | -0.069 | 82.783
2 | 0.582 | 0.00647 | -0.07 | 90.013
2.5 | 0.639 | 0.00673 | -0.071 | 95.023
3 | 0.698 | 0.00687 | -0.072 | 101.584
3.5 | 0.756 | 0.00701 | -0.073 | 107.821
4 | 0.813 | 0.0075 | -0.074 | 108.516
4.5 | 0.869 | 0.00739 | -0.075 | 117.593
5 | 0.924 | 0.00768 | -0.076 | 120.216
5.5 | 0.977 | 0.00795 | -0.077 | 122.802
6 | 1.028 | 0.0083 | -0.078 | 123.84
6.5 | 1.078 | 0.00872 | -0.079 | 123.604
7 | 1.124 | 0.00909 | -0.08 | 123.588
7.5 | 1.165 | 0.00947 | -0.081 | 123.059
8 | 1.203 | 0.00984 | -0.082 | 122.234
8.5 | 1.236 | 0.01031 | -0.083 | 119.924
9 | 1.264 | 0.01076 | -0.084 | 117.437
9.5 | 1.287 | 0.01128 | -0.085 | 114.143
10 | 1.305 | 0.01188 | -0.086 | 109.902
10.5 | 1.318 | 0.01246 | -0.087 | 105.701
11 | 1.324 | 0.01311 | -0.088 | 100.999
11.5 | 1.326 | 0.01369 | -0.089 | 96.868
12 | 1.321 | 0.0144 | -0.09 | 91.762
12.5 | 1.305 | 0.01527 | -0.091 | 85.415
13 | 1.282 | 0.01612 | -0.091 | 79.532
13.5 | 1.253 | 0.0171 | -0.092 | 73.295
14 | 1.221 | 0.01797 | -0.093 | 67.974
14.5 | 1.183 | 0.01948 | -0.094 | 60.747
15 | 1.143 | 0.02099 | -0.094 | 54.457
15.5 | 1.099 | 0.02287 | -0.095 | 48.048
16 | 1.053 | 0.02512 | -0.095 | 41.921
16.5 | 1.005 | 0.02828 | -0.095 | 35.537

## 146. Re 20M Mach 0.00 (2)
BIGFOIL.COM POLAR EXPORT
NACA67-413 a=0.6
NACA67-413 a=0.6 |  |  |  | Cl Max: | 1.8014 | at alpha= | 20 | deg
XFOIL ncrit=9 |  |  |  | L/D Max: | 114.224 | at alpha= | 6.5 | deg
Re: | 20000000 |  |  | Cd Min: | 0.03755 | at alpha= | 20 | deg
Mach: | 0 |  |  | Cl=0 at alpha= | -3.1168 | deg
|  |  |  | @ Cl=0.1, Cd= | 0.0043333
|  |  |  | @ Cl=0.4, Cd= | 0.0050294
|  |  |  | @ Cl=0.6, Cd= | 0.0054687
alpha (deg) | Cl | Cd | Cm | Cl/Cd
-20 | -1.5656 | 0.01951 | -0.1026 | -80.246
-19.5 | -1.5451 | 0.01827 | -0.0989 | -84.5703
-19 | -1.5223 | 0.01716 | -0.0953 | -88.7121
-18.5 | -1.4961 | 0.01624 | -0.0918 | -92.1244
-18 | -1.4679 | 0.01543 | -0.0884 | -95.1329
-17.5 | -1.4387 | 0.01465 | -0.0849 | -98.2048
-17 | -1.4077 | 0.01397 | -0.0815 | -100.7659
-16.5 | -1.3774 | 0.01336 | -0.0777 | -103.0988
-16 | -1.343 | 0.01282 | -0.0745 | -104.7582
-15.5 | -1.3013 | 0.01225 | -0.0728 | -106.2286
-15 | -1.258 | 0.01169 | -0.0713 | -107.6133
-14.5 | -1.2124 | 0.01119 | -0.0701 | -108.3467
-14 | -1.166 | 0.01068 | -0.0691 | -109.176
-13.5 | -1.1179 | 0.01023 | -0.0684 | -109.2766
-12 | -0.9711 | 0.0088 | -0.0664 | -110.3523
-11.5 | -0.9208 | 0.00836 | -0.066 | -110.1435
-11 | -0.869 | 0.008 | -0.0658 | -108.625
-10.5 | -0.8164 | 0.00767 | -0.0657 | -106.4407
-10 | -0.7631 | 0.00737 | -0.0658 | -103.5414
-9.5 | -0.7092 | 0.0071 | -0.0659 | -99.8873
-9 | -0.6551 | 0.00683 | -0.0661 | -95.9151
-8.5 | -0.6008 | 0.00656 | -0.0663 | -91.5854
-8 | -0.5461 | 0.00631 | -0.0665 | -86.5452
-7.5 | -0.4911 | 0.00609 | -0.0669 | -80.6404
-7 | -0.4361 | 0.00585 | -0.0672 | -74.547
-6.5 | -0.3813 | 0.00557 | -0.0674 | -68.456
-6 | -0.3253 | 0.00537 | -0.0679 | -60.5773
-5.5 | -0.269 | 0.00519 | -0.0684 | -51.8304
-5 | -0.2129 | 0.00498 | -0.0689 | -42.751
-4.5 | -0.1564 | 0.00482 | -0.0695 | -32.4481
-4 | -0.1003 | 0.00467 | -0.07 | -21.4775
-3.5 | -0.0433 | 0.00454 | -0.0707 | -9.5374
-3 | 0.0132 | 0.00444 | -0.0713 | 2.973
-2.5 | 0.0699 | 0.00436 | -0.0719 | 16.0321
-2 | 0.1263 | 0.00431 | -0.0724 | 29.3039
-1.5 | 0.1819 | 0.00431 | -0.0729 | 42.2042
-1 | 0.2373 | 0.00431 | -0.0733 | 55.058
-0.5 | 0.2908 | 0.00436 | -0.0733 | 66.6972
0 | 0.3366 | 0.00472 | -0.0718 | 71.3136
0.5 | 0.3843 | 0.00495 | -0.0707 | 77.6364
1 | 0.4298 | 0.00518 | -0.0691 | 82.973
1.5 | 0.4682 | 0.00559 | -0.0661 | 83.7567
2 | 0.509 | 0.00555 | -0.0637 | 91.7117
2.5 | 0.5545 | 0.00554 | -0.0621 | 100.0903
3 | 0.5947 | 0.00543 | -0.0595 | 109.5212
3.5 | 0.6371 | 0.00574 | -0.0572 | 110.993
4 | 0.6684 | 0.00608 | -0.0524 | 109.9342
4.5 | 0.7049 | 0.00644 | -0.0489 | 109.4565
5 | 0.7473 | 0.00674 | -0.0467 | 110.8754
5.5 | 0.7897 | 0.00703 | -0.0445 | 112.3329
6 | 0.8327 | 0.00736 | -0.0426 | 113.1386
6.5 | 0.8761 | 0.00767 | -0.0408 | 114.2243
7 | 0.9181 | 0.00804 | -0.0388 | 114.1915
7.5 | 0.9592 | 0.00845 | -0.0367 | 113.5148
8 | 1.0009 | 0.00887 | -0.0347 | 112.841
8.5 | 1.0419 | 0.00929 | -0.0327 | 112.1529
9 | 1.0828 | 0.00977 | -0.0307 | 110.8291
9.5 | 1.1228 | 0.01024 | -0.0287 | 109.6484
10 | 1.1633 | 0.01074 | -0.0268 | 108.3147
10.5 | 1.2018 | 0.01132 | -0.0246 | 106.1661
11 | 1.2404 | 0.01189 | -0.0225 | 104.323
11.5 | 1.2796 | 0.01246 | -0.0206 | 102.6966
12 | 1.3165 | 0.0131 | -0.0184 | 100.4962
12.5 | 1.3533 | 0.01378 | -0.0163 | 98.2075
13 | 1.3871 | 0.01459 | -0.0138 | 95.072
13.5 | 1.421 | 0.01538 | -0.0113 | 92.3927
14 | 1.4562 | 0.01618 | -0.0094 | 90
14.5 | 1.5141 | 0.01742 | -0.0129 | 86.9173
15 | 1.5547 | 0.01845 | -0.0124 | 84.2656
15.5 | 1.5982 | 0.01984 | -0.0131 | 80.5544
16 | 1.6387 | 0.02114 | -0.0132 | 77.5166
16.5 | 1.6665 | 0.02254 | -0.0108 | 73.9352
17 | 1.6943 | 0.02397 | -0.0085 | 70.6842
17.5 | 1.7187 | 0.0256 | -0.006 | 67.1367
18 | 1.7352 | 0.02783 | -0.0028 | 62.35
18.5 | 1.7604 | 0.02956 | -0.0009 | 59.5535
20 | 1.8014 | 0.03755 | 0.0071 | 47.9734

## 147. Re 20M Mach 0.10 (1)
BIGFOIL.COM POLAR EXPORT
NACA67-413 a=0.6
NACA67-413 a=0.6 |  |  |  | Cl Max: | 1.316 | at alpha= | 11 | deg
JavaFoil+Calcfoil stall+Eppler ext transition |  |  |  | L/D Max: | 123.525 | at alpha= | 6 | deg
Re: | 20000000 |  |  | Cd Min: | 0.0053 | at alpha= | 0.5 | deg
Mach: | 0.1 |  |  | Cl=0 at alpha= | -2.825 | deg
|  |  |  | @ Cl=0.1, Cd= | 0.0061
|  |  |  | @ Cl=0.4, Cd= | 0.0053213
|  |  |  | @ Cl=0.6, Cd= | 0.0065547
alpha (deg) | Cl | Cd | Cm | Cl/Cd
-17 | -0.537 | 0.12013 | -0.017 | -4.473
-16.5 | -0.56 | 0.11456 | -0.018 | -4.884
-16 | -0.582 | 0.10613 | -0.019 | -5.482
-15.5 | -0.602 | 0.10026 | -0.019 | -6.007
-15 | -0.619 | 0.09696 | -0.02 | -6.388
-14.5 | -0.637 | 0.08968 | -0.021 | -7.104
-14 | -0.653 | 0.08157 | -0.023 | -8.01
-13.5 | -0.663 | 0.07527 | -0.024 | -8.805
-13 | -0.658 | 0.07454 | -0.024 | -8.826
-12.5 | -0.672 | 0.05597 | -0.029 | -12.005
-12 | -0.77 | 0.01137 | -0.04 | -67.787
-11.5 | -0.765 | 0.00982 | -0.041 | -77.946
-11 | -0.748 | 0.00952 | -0.042 | -78.547
-10.5 | -0.73 | 0.0088 | -0.043 | -82.941
-10 | -0.707 | 0.00824 | -0.045 | -85.768
-9.5 | -0.678 | 0.00724 | -0.046 | -93.604
-9 | -0.644 | 0.00807 | -0.047 | -79.887
-8.5 | -0.606 | 0.00759 | -0.048 | -79.84
-8 | -0.564 | 0.00732 | -0.049 | -77.067
-7.5 | -0.519 | 0.00703 | -0.05 | -73.949
-7 | -0.472 | 0.00679 | -0.051 | -69.492
-6.5 | -0.421 | 0.00659 | -0.052 | -63.875
-6 | -0.368 | 0.00634 | -0.053 | -58.117
-5.5 | -0.314 | 0.00613 | -0.054 | -51.16
-5 | -0.257 | 0.00603 | -0.055 | -42.657
-4.5 | -0.2 | 0.00586 | -0.056 | -34.071
-4 | -0.141 | 0.00576 | -0.058 | -24.478
-3.5 | -0.081 | 0.00584 | -0.059 | -13.951
-3 | -0.021 | 0.00592 | -0.06 | -3.587
-2.5 | 0.039 | 0.00596 | -0.061 | 6.594
-2 | 0.1 | 0.0061 | -0.062 | 16.396
-1.5 | 0.161 | 0.00594 | -0.063 | 27.089
-1 | 0.223 | 0.00598 | -0.064 | 37.185
-0.5 | 0.283 | 0.0056 | -0.065 | 50.608
0 | 0.344 | 0.00562 | -0.066 | 61.149
0.5 | 0.404 | 0.0053 | -0.067 | 76.263
1 | 0.465 | 0.00624 | -0.068 | 74.394
1.5 | 0.525 | 0.00636 | -0.069 | 82.525
2 | 0.585 | 0.00649 | -0.07 | 90.137
2.5 | 0.643 | 0.00674 | -0.071 | 95.315
3 | 0.701 | 0.00693 | -0.072 | 101.268
3.5 | 0.76 | 0.00705 | -0.073 | 107.819
4 | 0.817 | 0.00756 | -0.074 | 108.161
4.5 | 0.873 | 0.00742 | -0.075 | 117.685
5 | 0.928 | 0.00771 | -0.076 | 120.292
5.5 | 0.981 | 0.008 | -0.078 | 122.576
6 | 1.032 | 0.00836 | -0.079 | 123.525
6.5 | 1.082 | 0.00878 | -0.08 | 123.156
7 | 1.128 | 0.00915 | -0.081 | 123.235
7.5 | 1.169 | 0.00954 | -0.082 | 122.584
8 | 1.206 | 0.00994 | -0.083 | 121.268
8.5 | 1.238 | 0.01041 | -0.084 | 118.96
9 | 1.265 | 0.01088 | -0.084 | 116.227
9.5 | 1.287 | 0.0114 | -0.085 | 112.849
10 | 1.302 | 0.01201 | -0.086 | 108.4
10.5 | 1.312 | 0.01266 | -0.087 | 103.624
11 | 1.316 | 0.01329 | -0.088 | 99.034
11.5 | 1.314 | 0.01394 | -0.089 | 94.278
12 | 1.307 | 0.01463 | -0.09 | 89.285
12.5 | 1.285 | 0.01563 | -0.091 | 82.179
13 | 1.257 | 0.01633 | -0.092 | 76.996
13.5 | 1.223 | 0.01752 | -0.093 | 69.815
14 | 1.185 | 0.01876 | -0.093 | 63.164
14.5 | 1.142 | 0.02005 | -0.094 | 56.958
15 | 1.094 | 0.02206 | -0.094 | 49.591
15.5 | 1.043 | 0.0246 | -0.094 | 42.388
16 | 0.991 | 0.02759 | -0.095 | 35.909

## 148. Re 20M Mach 0.10 (2)
BIGFOIL.COM POLAR EXPORT
NACA67-413 a=0.6
NACA67-413 a=0.6 |  |  |  | Cl Max: | 1.7985 | at alpha= | 20 | deg
XFOIL ncrit=9 |  |  |  | L/D Max: | 113.256 | at alpha= | 6.5 | deg
Re: | 20000000 |  |  | Cd Min: | 0.03978 | at alpha= | 20 | deg
Mach: | 0.1 |  |  | Cl=0 at alpha= | -3.1206 | deg
|  |  |  | @ Cl=0.1, Cd= | 0.0043342
|  |  |  | @ Cl=0.4, Cd= | 0.005011
|  |  |  | @ Cl=0.6, Cd= | 0.0054721
alpha (deg) | Cl | Cd | Cm | Cl/Cd
-20 | -1.5432 | 0.02211 | -0.113 | -69.7965
-19.5 | -1.532 | 0.02028 | -0.1086 | -75.5424
-19 | -1.5213 | 0.01847 | -0.1035 | -82.366
-18.5 | -1.4981 | 0.01732 | -0.0995 | -86.4954
-18 | -1.4719 | 0.01633 | -0.0955 | -90.1347
-17.5 | -1.4436 | 0.01542 | -0.0917 | -93.6187
-17 | -1.4129 | 0.01464 | -0.0879 | -96.5096
-16.5 | -1.3821 | 0.01393 | -0.0839 | -99.2175
-16 | -1.3516 | 0.01331 | -0.0795 | -101.5477
-15.5 | -1.3117 | 0.0127 | -0.077 | -103.2835
-15 | -1.2686 | 0.01208 | -0.0751 | -105.0166
-14.5 | -1.2228 | 0.01154 | -0.0736 | -105.9619
-14 | -1.1761 | 0.01097 | -0.0722 | -107.2106
-13.5 | -1.1275 | 0.01049 | -0.0712 | -107.4833
-13 | -1.0784 | 0.01 | -0.0702 | -107.84
-12.5 | -1.0283 | 0.00954 | -0.0694 | -107.7883
-12 | -0.9786 | 0.00901 | -0.0686 | -108.6127
-11.5 | -0.9279 | 0.00852 | -0.0679 | -108.9085
-11 | -0.8759 | 0.00811 | -0.0675 | -108.0025
-10.5 | -0.8228 | 0.00775 | -0.0672 | -106.1677
-10 | -0.7689 | 0.00744 | -0.0671 | -103.3468
-9.5 | -0.7145 | 0.00715 | -0.0671 | -99.9301
-9 | -0.6597 | 0.00688 | -0.0672 | -95.8866
-8.5 | -0.6049 | 0.0066 | -0.0673 | -91.6515
-7 | -0.4387 | 0.00588 | -0.068 | -74.6088
-6.5 | -0.3834 | 0.0056 | -0.0682 | -68.4643
-6 | -0.3271 | 0.00538 | -0.0686 | -60.7993
-5.5 | -0.2703 | 0.0052 | -0.0691 | -51.9808
-5 | -0.2138 | 0.005 | -0.0695 | -42.76
-4.5 | -0.157 | 0.00483 | -0.0701 | -32.5052
-4 | -0.1005 | 0.00468 | -0.0706 | -21.4744
-3.5 | -0.0431 | 0.00454 | -0.0712 | -9.4934
-3 | 0.0137 | 0.00444 | -0.0718 | 3.0856
-2.5 | 0.0708 | 0.00436 | -0.0724 | 16.2385
-2 | 0.1274 | 0.00431 | -0.073 | 29.5592
-1.5 | 0.1835 | 0.0043 | -0.0734 | 42.6744
-1 | 0.2392 | 0.0043 | -0.0738 | 55.6279
-0.5 | 0.2931 | 0.00435 | -0.0738 | 67.3793
0 | 0.3394 | 0.00469 | -0.0724 | 72.3667
0.5 | 0.3867 | 0.00495 | -0.0711 | 78.1212
1 | 0.4325 | 0.00516 | -0.0695 | 83.8178
1.5 | 0.4704 | 0.00559 | -0.0664 | 84.1503
2 | 0.5106 | 0.00556 | -0.0637 | 91.8345
2.5 | 0.5559 | 0.00554 | -0.0621 | 100.343
3 | 0.5957 | 0.00544 | -0.0593 | 109.5037
3.5 | 0.6345 | 0.00573 | -0.0561 | 110.733
4 | 0.6671 | 0.0061 | -0.0515 | 109.3607
4.5 | 0.7041 | 0.00648 | -0.0481 | 108.6574
5 | 0.747 | 0.00678 | -0.0459 | 110.177
5.5 | 0.7894 | 0.00708 | -0.0437 | 111.4972
6 | 0.8327 | 0.00742 | -0.0417 | 112.2237
6.5 | 0.8766 | 0.00774 | -0.0399 | 113.2558
7 | 0.9184 | 0.00813 | -0.0378 | 112.9643
7.5 | 0.9603 | 0.00854 | -0.0357 | 112.4473
8 | 1.0018 | 0.00898 | -0.0336 | 111.559
8.5 | 1.0435 | 0.0094 | -0.0316 | 111.0106
9 | 1.0849 | 0.00989 | -0.0296 | 109.6967
9.5 | 1.1246 | 0.01038 | -0.0274 | 108.343
10 | 1.166 | 0.01089 | -0.0255 | 107.0707
10.5 | 1.2033 | 0.01151 | -0.023 | 104.5439
11 | 1.2437 | 0.01207 | -0.0211 | 103.0406
11.5 | 1.2818 | 0.01269 | -0.0189 | 101.0087
12 | 1.3203 | 0.01333 | -0.0168 | 99.0473
12.5 | 1.3556 | 0.0141 | -0.0143 | 96.1418
13 | 1.3906 | 0.0149 | -0.0118 | 93.3289
14 | 1.4634 | 0.0166 | -0.0078 | 88.1566
14.5 | 1.5211 | 0.01792 | -0.0111 | 84.8828
15 | 1.5592 | 0.01912 | -0.01 | 81.5481
15.5 | 1.6056 | 0.02041 | -0.0109 | 78.6673
16 | 1.6431 | 0.02188 | -0.0103 | 75.096
16.5 | 1.6694 | 0.02347 | -0.0075 | 71.1291
17 | 1.6991 | 0.02487 | -0.0054 | 68.3193
17.5 | 1.7176 | 0.02699 | -0.0021 | 63.6384
18 | 1.7343 | 0.02935 | 0.0011 | 59.0903
18.5 | 1.7588 | 0.03121 | 0.0033 | 56.3537
20 | 1.7985 | 0.03978 | 0.0112 | 45.2112

## 149. Re 20M Mach 0.25 (1)
BIGFOIL.COM POLAR EXPORT
NACA67-413 a=0.6
NACA67-413 a=0.6 |  |  |  | Cl Max: | 1.272 | at alpha= | 9.5 | deg
JavaFoil+Calcfoil stall+Eppler ext transition |  |  |  | L/D Max: | 121.571 | at alpha= | 6 | deg
Re: | 20000000 |  |  | Cd Min: | 0.00533 | at alpha= | 0 | deg
Mach: | 0.25 |  |  | Cl=0 at alpha= | -2.8226 | deg
|  |  |  | @ Cl=0.1, Cd= | 0.0058991
|  |  |  | @ Cl=0.4, Cd= | 0.0060047
|  |  |  | @ Cl=0.6, Cd= | 0.0066271
alpha (deg) | Cl | Cd | Cm | Cl/Cd
-15 | -0.364 | 0.11458 | -0.017 | -3.18
-14.5 | -0.418 | 0.09871 | -0.019 | -4.231
-14 | -0.465 | 0.09215 | -0.02 | -5.045
-13.5 | -0.502 | 0.08897 | -0.02 | -5.638
-13 | -0.526 | 0.08017 | -0.022 | -6.56
-12.5 | -0.543 | 0.076 | -0.023 | -7.151
-12 | -0.555 | 0.07256 | -0.023 | -7.651
-11.5 | -0.563 | 0.06766 | -0.024 | -8.319
-11 | -0.567 | 0.06155 | -0.026 | -9.204
-10.5 | -0.568 | 0.05373 | -0.029 | -10.563
-10 | -0.668 | 0.00918 | -0.046 | -72.768
-9.5 | -0.653 | 0.00844 | -0.047 | -77.401
-9 | -0.63 | 0.0067 | -0.048 | -94.057
-8.5 | -0.6 | 0.00751 | -0.049 | -79.9
-8 | -0.564 | 0.00764 | -0.05 | -73.778
-7.5 | -0.522 | 0.00729 | -0.051 | -71.66
-7 | -0.477 | 0.00698 | -0.053 | -68.318
-6.5 | -0.428 | 0.00675 | -0.054 | -63.388
-6 | -0.375 | 0.0065 | -0.055 | -57.689
-5.5 | -0.32 | 0.00627 | -0.056 | -51.11
-5 | -0.263 | 0.00616 | -0.057 | -42.753
-4.5 | -0.205 | 0.00597 | -0.058 | -34.266
-4 | -0.145 | 0.00585 | -0.059 | -24.703
-3.5 | -0.084 | 0.00584 | -0.06 | -14.319
-3 | -0.022 | 0.006 | -0.061 | -3.637
-2.5 | 0.04 | 0.00608 | -0.062 | 6.635
-2 | 0.103 | 0.00589 | -0.064 | 17.46
-1.5 | 0.165 | 0.00577 | -0.065 | 28.674
-1 | 0.229 | 0.0058 | -0.066 | 39.393
-0.5 | 0.291 | 0.00564 | -0.067 | 51.685
0 | 0.353 | 0.00533 | -0.068 | 66.19
0.5 | 0.415 | 0.00622 | -0.069 | 66.666
1 | 0.477 | 0.00636 | -0.07 | 74.955
1.5 | 0.539 | 0.00645 | -0.071 | 83.492
2 | 0.601 | 0.00663 | -0.072 | 90.563
2.5 | 0.659 | 0.00688 | -0.073 | 95.879
3 | 0.72 | 0.00708 | -0.074 | 101.641
3.5 | 0.779 | 0.0074 | -0.075 | 105.377
4 | 0.838 | 0.00738 | -0.076 | 113.535
4.5 | 0.895 | 0.00766 | -0.077 | 116.874
5 | 0.951 | 0.00797 | -0.079 | 119.251
5.5 | 1.005 | 0.0083 | -0.08 | 120.988
6 | 1.056 | 0.00869 | -0.081 | 121.571
6.5 | 1.105 | 0.00917 | -0.082 | 120.509
7 | 1.149 | 0.00959 | -0.083 | 119.844
7.5 | 1.187 | 0.00999 | -0.084 | 118.898
8 | 1.219 | 0.01045 | -0.085 | 116.671
8.5 | 1.245 | 0.01096 | -0.086 | 113.631
9 | 1.263 | 0.01151 | -0.087 | 109.711
9.5 | 1.272 | 0.01215 | -0.088 | 104.696
10 | 1.272 | 0.01282 | -0.089 | 99.27
10.5 | 1.263 | 0.01373 | -0.09 | 92.016
11 | 1.244 | 0.01456 | -0.091 | 85.441
11.5 | 1.215 | 0.01548 | -0.091 | 78.502
12 | 1.176 | 0.01644 | -0.092 | 71.501
12.5 | 1.113 | 0.01797 | -0.093 | 61.945
13 | 1.038 | 0.01983 | -0.093 | 52.347
13.5 | 0.939 | 0.0261 | -0.092 | 35.969
14 | 0.738 | 0.08653 | -0.063 | 8.53
14.5 | 0.654 | 0.09558 | -0.06 | 6.847

## 150. Re 20M Mach 0.25 (2)
BIGFOIL.COM POLAR EXPORT
NACA67-413 a=0.6
NACA67-413 a=0.6 |  |  |  | Cl Max: | 1.7462 | at alpha= | 18.5 | deg
XFOIL ncrit=9 |  |  |  | L/D Max: | 107.952 | at alpha= | 3 | deg
Re: | 20000000 |  |  | Cd Min: | 0.16588 | at alpha= | -19.5 | deg
Mach: | 0.25 |  |  | Cl=0 at alpha= | -3.1414 | deg
|  |  |  | @ Cl=0.1, Cd= | 0.004331
|  |  |  | @ Cl=0.4, Cd= | 0.004954
|  |  |  | @ Cl=0.6, Cd= | 0.0055846
alpha (deg) | Cl | Cd | Cm | Cl/Cd
-19.5 | -0.5548 | 0.16588 | -0.0549 | -3.3446
-19 | -1.2684 | 0.04406 | -0.1436 | -28.788
-18.5 | -1.3247 | 0.03436 | -0.1466 | -38.5536
-18 | -1.3555 | 0.02883 | -0.1431 | -47.017
-17.5 | -1.3732 | 0.02488 | -0.1373 | -55.1929
-17 | -1.3771 | 0.02192 | -0.1305 | -62.8239
-16.5 | -1.3507 | 0.02051 | -0.1252 | -65.8557
-16 | -1.3313 | 0.01884 | -0.1188 | -70.6635
-15.5 | -1.3087 | 0.01737 | -0.1123 | -75.3425
-15 | -1.2916 | 0.01573 | -0.1046 | -82.1106
-14.5 | -1.2588 | 0.01495 | -0.0984 | -84.2007
-14 | -1.2209 | 0.01368 | -0.0936 | -89.2471
-13.5 | -1.171 | 0.01296 | -0.0904 | -90.3549
-13 | -1.1228 | 0.01204 | -0.0872 | -93.2558
-12.5 | -1.0725 | 0.01119 | -0.0844 | -95.8445
-12 | -1.021 | 0.01037 | -0.082 | -98.4571
-11.5 | -0.9684 | 0.00959 | -0.0798 | -100.9802
-11 | -0.9138 | 0.00895 | -0.078 | -102.1006
-10.5 | -0.8582 | 0.00839 | -0.0766 | -102.2884
-10 | -0.8016 | 0.00791 | -0.0754 | -101.3401
-9.5 | -0.7441 | 0.00752 | -0.0746 | -98.9495
-9 | -0.686 | 0.00718 | -0.0739 | -95.5432
-8.5 | -0.628 | 0.00686 | -0.0734 | -91.5452
-8 | -0.5699 | 0.00656 | -0.073 | -86.875
-7.5 | -0.5115 | 0.00629 | -0.0727 | -81.3196
-7 | -0.4531 | 0.00604 | -0.0726 | -75.0166
-6.5 | -0.395 | 0.00575 | -0.0725 | -68.6957
-6 | -0.3367 | 0.00547 | -0.0725 | -61.5539
-5.5 | -0.2778 | 0.00526 | -0.0727 | -52.8137
-5 | -0.2187 | 0.00508 | -0.0731 | -43.0512
-4.5 | -0.1601 | 0.00488 | -0.0733 | -32.8074
-4 | -0.1014 | 0.00472 | -0.0737 | -21.4831
-3.5 | -0.0421 | 0.00457 | -0.0743 | -9.2123
-3 | 0.0166 | 0.00445 | -0.0748 | 3.7303
-2.5 | 0.0758 | 0.00436 | -0.0754 | 17.3853
-2 | 0.1343 | 0.00429 | -0.0759 | 31.3054
-1.5 | 0.1921 | 0.00428 | -0.0763 | 44.8832
-1 | 0.2492 | 0.00429 | -0.0766 | 58.0886
-0.5 | 0.3052 | 0.00431 | -0.0767 | 70.8121
0 | 0.3544 | 0.00456 | -0.0754 | 77.7193
0.5 | 0.3988 | 0.00495 | -0.0733 | 80.5657
1 | 0.4463 | 0.00511 | -0.0717 | 87.3386
1.5 | 0.4831 | 0.00553 | -0.0679 | 87.3599
2 | 0.5182 | 0.00562 | -0.0639 | 92.2064
2.5 | 0.5613 | 0.00558 | -0.0613 | 100.5914
3 | 0.5905 | 0.00547 | -0.0557 | 107.9525
3.5 | 0.6245 | 0.00588 | -0.0511 | 106.2075
4 | 0.6633 | 0.00627 | -0.0476 | 105.7895
4.5 | 0.701 | 0.00672 | -0.044 | 104.3155
5 | 0.7444 | 0.00708 | -0.0415 | 105.1412
5.5 | 0.7896 | 0.00741 | -0.0395 | 106.5587
6 | 0.8332 | 0.00781 | -0.0371 | 106.6837
6.5 | 0.8797 | 0.00816 | -0.0353 | 107.8064
7 | 0.9218 | 0.00862 | -0.0327 | 106.9374
7.5 | 0.9662 | 0.00907 | -0.0306 | 106.527
8 | 1.0077 | 0.00959 | -0.0279 | 105.0782
8.5 | 1.0522 | 0.01006 | -0.0258 | 104.5924
9 | 1.0933 | 0.01066 | -0.0231 | 102.561
9.5 | 1.1364 | 0.01119 | -0.0208 | 101.555
10 | 1.1772 | 0.01186 | -0.0181 | 99.258
10.5 | 1.2176 | 0.01253 | -0.0153 | 97.1748
11 | 1.2601 | 0.01318 | -0.0129 | 95.607
11.5 | 1.2993 | 0.01394 | -0.01 | 93.2066
12 | 1.3383 | 0.01479 | -0.0072 | 90.4868
12.5 | 1.374 | 0.01575 | -0.0038 | 87.2381
13 | 1.411 | 0.01671 | -0.0007 | 84.4405
13.5 | 1.4447 | 0.01772 | 0.003 | 81.5293
14 | 1.4999 | 0.01925 | 0.0016 | 77.9169
14.5 | 1.5594 | 0.02089 | -0.0006 | 74.6482
15 | 1.612 | 0.02293 | -0.0019 | 70.3009
16 | 1.6631 | 0.02668 | 0.0063 | 62.3351
16.5 | 1.6838 | 0.02917 | 0.0103 | 57.7237
17 | 1.7081 | 0.03151 | 0.0137 | 54.2082
17.5 | 1.7238 | 0.03453 | 0.0175 | 49.9218
18 | 1.7343 | 0.03812 | 0.0213 | 45.4958
18.5 | 1.7462 | 0.04174 | 0.0245 | 41.8352
19 | 1.7408 | 0.04695 | 0.0279 | 37.0777
19.5 | 1.7358 | 0.05235 | 0.0307 | 33.1576
20 | 1.7097 | 0.05967 | 0.0334 | 28.6526

## 151. Re 20M Mach 0.50 (1)
BIGFOIL.COM POLAR EXPORT
NACA67-413 a=0.6
NACA67-413 a=0.6 |  |  |  | Cl Max: | 1.239 | at alpha= | 20 | deg
JavaFoil+Calcfoil stall+Eppler ext transition |  |  |  | L/D Max: | 113.175 | at alpha= | 5 | deg
Re: | 20000000 |  |  | Cd Min: | 0.00563 | at alpha= | -2.5 | deg
Mach: | 0.5 |  |  | Cl=0 at alpha= | -2.8261 | deg
|  |  |  | @ Cl=0.1, Cd= | 0.0060386
|  |  |  | @ Cl=0.4, Cd= | 0.0065062
|  |  |  | @ Cl=0.6, Cd= | 0.00697
alpha (deg) | Cl | Cd | Cm | Cl/Cd
-20 | -0.944 | 0.18111 | -0.018 | -5.211
-19.5 | -0.918 | 0.16863 | -0.018 | -5.442
-19 | -0.891 | 0.15746 | -0.019 | -5.658
-18.5 | -0.863 | 0.15465 | -0.019 | -5.581
-18 | -0.836 | 0.14762 | -0.019 | -5.66
-17.5 | -0.809 | 0.13704 | -0.02 | -5.901
-17 | -0.782 | 0.12959 | -0.021 | -6.033
-16.5 | -0.755 | 0.12302 | -0.021 | -6.138
-16 | -0.726 | 0.12306 | -0.021 | -5.903
-15.5 | -0.699 | 0.11907 | -0.022 | -5.87
-15 | -0.673 | 0.10197 | -0.023 | -6.601
-14.5 | -0.646 | 0.09559 | -0.024 | -6.76
-14 | -0.619 | 0.08935 | -0.024 | -6.933
-13.5 | -0.594 | 0.08151 | -0.026 | -7.29
-13 | -0.562 | 0.08978 | -0.024 | -6.255
-12.5 | -0.535 | 0.08058 | -0.025 | -6.639
-12 | -0.509 | 0.07402 | -0.026 | -6.873
-11.5 | -0.487 | 0.06325 | -0.03 | -7.693
-11 | -0.461 | 0.05756 | -0.032 | -8.009
-10.5 | -0.516 | 0.01048 | -0.049 | -49.245
-10 | -0.397 | 0.0643 | -0.026 | -6.167
-9.5 | -0.369 | 0.06031 | -0.027 | -6.12
-9 | -0.343 | 0.05362 | -0.03 | -6.392
-8.5 | -0.319 | 0.04608 | -0.035 | -6.917
-8 | -0.352 | 0.00839 | -0.056 | -41.943
-7.5 | -0.258 | 0.04915 | -0.028 | -5.256
-7 | -0.232 | 0.04382 | -0.031 | -5.285
-6.5 | -0.389 | 0.0079 | -0.059 | -49.264
-6 | -0.38 | 0.00641 | -0.061 | -59.208
-5.5 | -0.338 | 0.00659 | -0.062 | -51.308
-5 | -0.285 | 0.00628 | -0.064 | -45.301
-4.5 | -0.224 | 0.0065 | -0.065 | -34.487
-4 | -0.16 | 0.00625 | -0.066 | -25.554
-3.5 | -0.093 | 0.00598 | -0.067 | -15.512
-3 | -0.024 | 0.00572 | -0.068 | -4.245
-2.5 | 0.045 | 0.00563 | -0.07 | 7.988
-2 | 0.115 | 0.00615 | -0.071 | 18.647
-1.5 | 0.185 | 0.00639 | -0.072 | 28.904
-1 | 0.256 | 0.00651 | -0.073 | 39.246
-0.5 | 0.326 | 0.00647 | -0.074 | 50.363
0 | 0.393 | 0.00649 | -0.076 | 60.519
0.5 | 0.462 | 0.00665 | -0.077 | 69.477
1 | 0.531 | 0.00681 | -0.078 | 77.942
1.5 | 0.6 | 0.00697 | -0.079 | 86.106
2 | 0.669 | 0.0072 | -0.08 | 92.857
2.5 | 0.733 | 0.00753 | -0.081 | 97.383
3 | 0.8 | 0.00776 | -0.083 | 103.082
3.5 | 0.865 | 0.00806 | -0.084 | 107.401
4 | 0.929 | 0.00842 | -0.085 | 110.325
4.5 | 0.99 | 0.00881 | -0.086 | 112.369
5 | 1.047 | 0.00925 | -0.087 | 113.175
5.5 | 1.099 | 0.00982 | -0.089 | 111.908
6 | 1.143 | 0.01048 | -0.09 | 109.015
6.5 | 1.176 | 0.01111 | -0.091 | 105.868
7 | 1.189 | 0.01181 | -0.092 | 100.645
7.5 | 1.147 | 0.01269 | -0.093 | 90.324
8 | 0.722 | 0.01469 | -0.094 | 49.127
8.5 | 0.755 | 0.01467 | -0.095 | 51.432
9 | 0.785 | 0.01618 | -0.096 | 48.522
9.5 | 0.819 | 0.01603 | -0.097 | 51.079
10 | 0.849 | 0.01762 | -0.098 | 48.152
10.5 | 0.731 | 0.06834 | -0.056 | 10.699
11 | 0.913 | 0.01801 | -0.101 | 50.722
11.5 | 0.944 | 0.01935 | -0.102 | 48.771
12 | 0.971 | 0.02161 | -0.102 | 44.943
12.5 | 0.86 | 0.0723 | -0.074 | 11.892
13 | 1.02 | 0.02674 | -0.103 | 38.157
13.5 | 0.901 | 0.08812 | -0.068 | 10.219
14 | 0.92 | 0.10043 | -0.064 | 9.162
14.5 | 0.948 | 0.10988 | -0.066 | 8.626
15 | 0.97 | 0.12395 | -0.063 | 7.825
15.5 | 0.997 | 0.12814 | -0.065 | 7.784
16 | 1.026 | 0.13233 | -0.068 | 7.756
16.5 | 1.054 | 0.13658 | -0.07 | 7.72
17 | 1.077 | 0.15851 | -0.068 | 6.796
17.5 | 1.106 | 0.15645 | -0.071 | 7.069
18 | 1.134 | 0.15952 | -0.073 | 7.11
18.5 | 1.162 | 0.16306 | -0.075 | 7.126
19 | 1.185 | 0.18472 | -0.074 | 6.414
19.5 | 1.213 | 0.1834 | -0.076 | 6.613
20 | 1.239 | 0.20494 | -0.077 | 6.046

## 152. Re 20M Mach 0.50 (2)
BIGFOIL.COM POLAR EXPORT
NACA67-413 a=0.6
NACA67-413 a=0.6 |  |  |  | Cl Max: | 1.2571 | at alpha= | 10.5 | deg
XFOIL ncrit=9 |  |  |  | L/D Max: | 102.305 | at alpha= | 1.5 | deg
Re: | 20000000 |  |  | Cd Min: | 0.23436 | at alpha= | 20 | deg
Mach: | 0.5 |  |  | Cl=0 at alpha= | -3.2426 | deg
|  |  |  | @ Cl=0.1, Cd= | 0.0044296
|  |  |  | @ Cl=0.4, Cd= | 0.0042115
|  |  |  | @ Cl=0.6, Cd= | 0.006871
alpha (deg) | Cl | Cd | Cm | Cl/Cd
-12.5 | -0.2697 | 0.09684 | -0.1178 | -2.785
-12 | -0.2905 | 0.08518 | -0.1245 | -3.4104
-11.5 | -0.2956 | 0.0765 | -0.1295 | -3.8641
-11 | -0.3083 | 0.06735 | -0.1348 | -4.5776
-10.5 | -0.3244 | 0.05798 | -0.1406 | -5.595
-10 | -0.3446 | 0.04727 | -0.1501 | -7.29
-9.5 | -0.3757 | 0.03993 | -0.15 | -9.409
-9 | -0.415 | 0.03408 | -0.1433 | -12.1772
-8.5 | -0.4587 | 0.02872 | -0.1315 | -15.9714
-8 | -0.4904 | 0.02168 | -0.121 | -22.6199
-7.5 | -0.5212 | 0.01377 | -0.1089 | -37.8504
-7 | -0.5062 | 0.00819 | -0.1004 | -61.8071
-6.5 | -0.4464 | 0.00665 | -0.096 | -67.1278
-6 | -0.3784 | 0.00604 | -0.0933 | -62.649
-5.5 | -0.309 | 0.00567 | -0.0916 | -54.4974
-5 | -0.2399 | 0.0054 | -0.0903 | -44.4259
-4.5 | -0.1712 | 0.00517 | -0.0895 | -33.1141
-4 | -0.1029 | 0.00493 | -0.0891 | -20.8722
-3.5 | -0.0348 | 0.00473 | -0.0889 | -7.3573
-3 | 0.0328 | 0.00456 | -0.089 | 7.193
-2.5 | 0.0997 | 0.00443 | -0.0891 | 22.5056
-2 | 0.1667 | 0.00434 | -0.0895 | 38.4101
-1.5 | 0.2327 | 0.00428 | -0.0898 | 54.3692
-1 | 0.2977 | 0.00425 | -0.09 | 70.0471
-0.5 | 0.3607 | 0.00425 | -0.0899 | 84.8706
0 | 0.4219 | 0.00419 | -0.0894 | 100.6921
0.5 | 0.4654 | 0.00464 | -0.0854 | 100.3017
1 | 0.5047 | 0.00498 | -0.0804 | 101.3454
1.5 | 0.5371 | 0.00525 | -0.074 | 102.3048
2 | 0.5261 | 0.00583 | -0.0585 | 90.2401
2.5 | 0.5458 | 0.0063 | -0.0499 | 86.6349
3 | 0.5726 | 0.00639 | -0.0428 | 89.6088
3.5 | 0.6102 | 0.00705 | -0.0377 | 86.5532
4 | 0.6535 | 0.00765 | -0.0337 | 85.4248
4.5 | 0.6937 | 0.00836 | -0.0291 | 82.9785
5 | 0.7425 | 0.00891 | -0.026 | 83.3333
5.5 | 0.7917 | 0.00948 | -0.0229 | 83.5127
6 | 0.8432 | 0.01003 | -0.02 | 84.0678
6.5 | 0.8943 | 0.01064 | -0.0169 | 84.0508
7 | 0.9429 | 0.01136 | -0.0133 | 83.0018
7.5 | 0.9919 | 0.01212 | -0.0095 | 81.8399
8 | 1.0432 | 0.01288 | -0.0059 | 80.9938
8.5 | 1.0928 | 0.01375 | -0.0017 | 79.4764
9 | 1.1445 | 0.01464 | 0.0025 | 78.1762
9.5 | 1.1933 | 0.0157 | 0.0073 | 76.0064
10 | 1.2379 | 0.01708 | 0.0132 | 72.4766
10.5 | 1.2571 | 0.01969 | 0.0222 | 63.8446
12 | 1.1816 | 0.03785 | 0.0493 | 31.218
12.5 | 1.1343 | 0.04711 | 0.0536 | 24.0777
13 | 1.0973 | 0.05667 | 0.0547 | 19.363
14 | 1.0284 | 0.08322 | 0.041 | 12.3576
14.5 | 1.0048 | 0.09822 | 0.0298 | 10.2301
15 | 0.9869 | 0.11326 | 0.019 | 8.7136
17 | 0.9344 | 0.16248 | -0.0083 | 5.7509
17.5 | 0.9298 | 0.17463 | -0.0159 | 5.3244
18 | 0.9282 | 0.18633 | -0.0232 | 4.9815
18.5 | 0.9301 | 0.19766 | -0.0302 | 4.7056
19 | 0.9282 | 0.21027 | -0.0377 | 4.4143
19.5 | 0.9333 | 0.22144 | -0.0443 | 4.2147
20 | 0.9343 | 0.23436 | -0.0516 | 3.9866