## index
index | Re | Mach | Datasource
1 | 50000 | 0 | JavaFoil+Calcfoil stall+Eppler ext transition
2 | 50000 | 0 | XFOIL ncrit=9
3 | 50000 | 0.1 | JavaFoil+Calcfoil stall+Eppler ext transition
4 | 50000 | 0.1 | XFOIL ncrit=9
5 | 50000 | 0.25 | JavaFoil+Calcfoil stall+Eppler ext transition
6 | 50000 | 0.25 | XFOIL ncrit=9
7 | 50000 | 0.5 | JavaFoil+Calcfoil stall+Eppler ext transition
8 | 50000 | 0.5 | XFOIL ncrit=9
9 | 100000 | 0 | JavaFoil+Calcfoil stall+Eppler ext transition
10 | 100000 | 0 | XFOIL ncrit=9
11 | 100000 | 0.1 | JavaFoil+Calcfoil stall+Eppler ext transition
12 | 100000 | 0.1 | XFOIL ncrit=9
13 | 100000 | 0.25 | JavaFoil+Calcfoil stall+Eppler ext transition
14 | 100000 | 0.25 | XFOIL ncrit=9
15 | 100000 | 0.5 | JavaFoil+Calcfoil stall+Eppler ext transition
16 | 100000 | 0.5 | XFOIL ncrit=9
17 | 250000 | 0 | JavaFoil+Calcfoil stall+Eppler ext transition
18 | 250000 | 0 | XFOIL ncrit=9
19 | 250000 | 0.1 | JavaFoil+Calcfoil stall+Eppler ext transition
20 | 250000 | 0.1 | XFOIL ncrit=9
21 | 250000 | 0.25 | JavaFoil+Calcfoil stall+Eppler ext transition
22 | 250000 | 0.25 | XFOIL ncrit=9
23 | 250000 | 0.5 | JavaFoil+Calcfoil stall+Eppler ext transition
24 | 250000 | 0.5 | XFOIL ncrit=9
25 | 500000 | 0 | JavaFoil+Calcfoil stall+Eppler ext transition
26 | 500000 | 0 | XFOIL ncrit=9
27 | 500000 | 0.1 | JavaFoil+Calcfoil stall+Eppler ext transition
28 | 500000 | 0.1 | XFOIL ncrit=9
29 | 500000 | 0.25 | JavaFoil+Calcfoil stall+Eppler ext transition
30 | 500000 | 0.25 | XFOIL ncrit=9
31 | 500000 | 0.5 | JavaFoil+Calcfoil stall+Eppler ext transition
32 | 500000 | 0.5 | XFOIL ncrit=9
33 | 750000 | 0 | JavaFoil+Calcfoil stall+Eppler ext transition
34 | 750000 | 0 | XFOIL ncrit=9
35 | 750000 | 0.1 | JavaFoil+Calcfoil stall+Eppler ext transition
36 | 750000 | 0.1 | XFOIL ncrit=9
37 | 750000 | 0.25 | JavaFoil+Calcfoil stall+Eppler ext transition
38 | 750000 | 0.25 | XFOIL ncrit=9
39 | 750000 | 0.5 | JavaFoil+Calcfoil stall+Eppler ext transition
40 | 750000 | 0.5 | XFOIL ncrit=9
41 | 1000000 | 0 | JavaFoil+Calcfoil stall+Eppler ext transition
42 | 1000000 | 0 | XFOIL ncrit=9
43 | 1000000 | 0.1 | JavaFoil+Calcfoil stall+Eppler ext transition
44 | 1000000 | 0.1 | XFOIL ncrit=9
45 | 1000000 | 0.25 | JavaFoil+Calcfoil stall+Eppler ext transition
46 | 1000000 | 0.25 | XFOIL ncrit=9
47 | 1000000 | 0.5 | JavaFoil+Calcfoil stall+Eppler ext transition
48 | 1000000 | 0.5 | XFOIL ncrit=9
49 | 2000000 | 0 | JavaFoil+Calcfoil stall+Eppler ext transition
50 | 2000000 | 0 | XFOIL ncrit=9
51 | 2000000 | 0.1 | JavaFoil+Calcfoil stall+Eppler ext transition
52 | 2000000 | 0.1 | XFOIL ncrit=9
53 | 2000000 | 0.25 | JavaFoil+Calcfoil stall+Eppler ext transition
54 | 2000000 | 0.25 | XFOIL ncrit=9
55 | 2000000 | 0.5 | JavaFoil+Calcfoil stall+Eppler ext transition
56 | 2000000 | 0.5 | XFOIL ncrit=9
57 | 3000000 | 0 | JavaFoil+Calcfoil stall+Eppler ext transition
58 | 3000000 | 0 | XFOIL ncrit=9
59 | 3000000 | 0.1 | JavaFoil+Calcfoil stall+Eppler ext transition
60 | 3000000 | 0.1 | XFOIL ncrit=9
61 | 3000000 | 0.25 | JavaFoil+Calcfoil stall+Eppler ext transition
62 | 3000000 | 0.25 | XFOIL ncrit=9
63 | 3000000 | 0.5 | JavaFoil+Calcfoil stall+Eppler ext transition
64 | 3000000 | 0.5 | XFOIL ncrit=9
65 | 4000000 | 0 | JavaFoil+Calcfoil stall+Eppler ext transition
66 | 4000000 | 0 | XFOIL ncrit=9
67 | 4000000 | 0.1 | JavaFoil+Calcfoil stall+Eppler ext transition
68 | 4000000 | 0.1 | XFOIL ncrit=9
69 | 4000000 | 0.25 | JavaFoil+Calcfoil stall+Eppler ext transition
70 | 4000000 | 0.25 | XFOIL ncrit=9
71 | 4000000 | 0.5 | JavaFoil+Calcfoil stall+Eppler ext transition
72 | 4000000 | 0.5 | XFOIL ncrit=9
73 | 5000000 | 0 | JavaFoil+Calcfoil stall+Eppler ext transition
74 | 5000000 | 0 | XFOIL ncrit=9
75 | 5000000 | 0.1 | JavaFoil+Calcfoil stall+Eppler ext transition
76 | 5000000 | 0.1 | XFOIL ncrit=9
77 | 5000000 | 0.25 | JavaFoil+Calcfoil stall+Eppler ext transition
78 | 5000000 | 0.25 | XFOIL ncrit=9
79 | 5000000 | 0.5 | JavaFoil+Calcfoil stall+Eppler ext transition
80 | 5000000 | 0.5 | XFOIL ncrit=9
81 | 6000000 | 0 | JavaFoil+Calcfoil stall+Eppler ext transition
82 | 6000000 | 0 | XFOIL ncrit=9
83 | 6000000 | 0.1 | JavaFoil+Calcfoil stall+Eppler ext transition
84 | 6000000 | 0.1 | XFOIL ncrit=9
85 | 6000000 | 0.25 | JavaFoil+Calcfoil stall+Eppler ext transition
86 | 6000000 | 0.25 | XFOIL ncrit=9
87 | 6000000 | 0.5 | JavaFoil+Calcfoil stall+Eppler ext transition
88 | 6000000 | 0.5 | XFOIL ncrit=9
89 | 7000000 | 0 | JavaFoil+Calcfoil stall+Eppler ext transition
90 | 7000000 | 0 | XFOIL ncrit=9
91 | 7000000 | 0.1 | JavaFoil+Calcfoil stall+Eppler ext transition
92 | 7000000 | 0.1 | XFOIL ncrit=9
93 | 7000000 | 0.25 | JavaFoil+Calcfoil stall+Eppler ext transition
94 | 7000000 | 0.25 | XFOIL ncrit=9
95 | 7000000 | 0.5 | JavaFoil+Calcfoil stall+Eppler ext transition
96 | 7000000 | 0.5 | XFOIL ncrit=9
97 | 8000000 | 0 | JavaFoil+Calcfoil stall+Eppler ext transition
98 | 8000000 | 0 | XFOIL ncrit=9
99 | 8000000 | 0.1 | JavaFoil+Calcfoil stall+Eppler ext transition
100 | 8000000 | 0.1 | XFOIL ncrit=9
101 | 8000000 | 0.25 | JavaFoil+Calcfoil stall+Eppler ext transition
102 | 8000000 | 0.25 | XFOIL ncrit=9
103 | 8000000 | 0.5 | JavaFoil+Calcfoil stall+Eppler ext transition
104 | 8000000 | 0.5 | XFOIL ncrit=9
105 | 10000000 | 0 | JavaFoil+Calcfoil stall+Eppler ext transition
106 | 10000000 | 0 | XFOIL ncrit=9
107 | 10000000 | 0.1 | JavaFoil+Calcfoil stall+Eppler ext transition
108 | 10000000 | 0.1 | XFOIL ncrit=9
109 | 10000000 | 0.25 | JavaFoil+Calcfoil stall+Eppler ext transition
110 | 10000000 | 0.25 | XFOIL ncrit=9
111 | 10000000 | 0.5 | JavaFoil+Calcfoil stall+Eppler ext transition
112 | 10000000 | 0.5 | XFOIL ncrit=9
113 | 12000000 | 0 | JavaFoil+Calcfoil stall+Eppler ext transition
114 | 12000000 | 0 | XFOIL ncrit=9
115 | 12000000 | 0.1 | JavaFoil+Calcfoil stall+Eppler ext transition
116 | 12000000 | 0.1 | XFOIL ncrit=9
117 | 12000000 | 0.25 | JavaFoil+Calcfoil stall+Eppler ext transition
118 | 12000000 | 0.25 | XFOIL ncrit=9
119 | 12000000 | 0.5 | JavaFoil+Calcfoil stall+Eppler ext transition
120 | 12000000 | 0.5 | XFOIL ncrit=9
121 | 14000000 | 0 | JavaFoil+Calcfoil stall+Eppler ext transition
122 | 14000000 | 0 | XFOIL ncrit=9
123 | 14000000 | 0.1 | JavaFoil+Calcfoil stall+Eppler ext transition
124 | 14000000 | 0.1 | XFOIL ncrit=9
125 | 14000000 | 0.25 | JavaFoil+Calcfoil stall+Eppler ext transition
126 | 14000000 | 0.25 | XFOIL ncrit=9
127 | 14000000 | 0.5 | JavaFoil+Calcfoil stall+Eppler ext transition
128 | 14000000 | 0.5 | XFOIL ncrit=9
129 | 16000000 | 0 | JavaFoil+Calcfoil stall+Eppler ext transition
130 | 16000000 | 0 | XFOIL ncrit=9
131 | 16000000 | 0.1 | JavaFoil+Calcfoil stall+Eppler ext transition
132 | 16000000 | 0.1 | XFOIL ncrit=9
133 | 16000000 | 0.25 | JavaFoil+Calcfoil stall+Eppler ext transition
134 | 16000000 | 0.25 | XFOIL ncrit=9
135 | 16000000 | 0.5 | JavaFoil+Calcfoil stall+Eppler ext transition
136 | 16000000 | 0.5 | XFOIL ncrit=9
137 | 18000000 | 0 | JavaFoil+Calcfoil stall+Eppler ext transition
138 | 18000000 | 0 | XFOIL ncrit=9
139 | 18000000 | 0.1 | JavaFoil+Calcfoil stall+Eppler ext transition
140 | 18000000 | 0.1 | XFOIL ncrit=9
141 | 18000000 | 0.25 | JavaFoil+Calcfoil stall+Eppler ext transition
142 | 18000000 | 0.25 | XFOIL ncrit=9
143 | 18000000 | 0.5 | JavaFoil+Calcfoil stall+Eppler ext transition
144 | 18000000 | 0.5 | XFOIL ncrit=9
145 | 20000000 | 0 | JavaFoil+Calcfoil stall+Eppler ext transition
146 | 20000000 | 0 | XFOIL ncrit=9
147 | 20000000 | 0.1 | JavaFoil+Calcfoil stall+Eppler ext transition
148 | 20000000 | 0.1 | XFOIL ncrit=9
149 | 20000000 | 0.25 | JavaFoil+Calcfoil stall+Eppler ext transition
150 | 20000000 | 0.25 | XFOIL ncrit=9
151 | 20000000 | 0.5 | JavaFoil+Calcfoil stall+Eppler ext transition
152 | 20000000 | 0.5 | XFOIL ncrit=9

## 1. Re 50k Mach 0.00 (1)
BIGFOIL.COM POLAR EXPORT
GA 37-619
GA 37-619 |  |  |  | Cl Max: | 1.883 | at alpha= | 14.5 | deg
JavaFoil+Calcfoil stall+Eppler ext transition |  |  |  | L/D Max: | 34.203 | at alpha= | 7.5 | deg
Re: | 50000 |  |  | Cd Min: | 0.02118 | at alpha= | -1.5 | deg
Mach: | 0 |  |  | Cl=0 at alpha= | -4.125 | deg
|  |  |  | @ Cl=0.1, Cd= | 0.021384
|  |  |  | @ Cl=0.4, Cd= | 0.021219
|  |  |  | @ Cl=0.6, Cd= | 0.026045
alpha (deg) | Cl | Cd | Cm | Cl/Cd
-20 | -0.73 | 0.29181 | -0.019 | -2.503
-19.5 | -0.74 | 0.27912 | -0.019 | -2.653
-19 | -0.749 | 0.26742 | -0.02 | -2.802
-18.5 | -0.757 | 0.24981 | -0.02 | -3.03
-18 | -0.763 | 0.23878 | -0.02 | -3.195
-17.5 | -0.767 | 0.21903 | -0.02 | -3.502
-17 | -0.769 | 0.20767 | -0.021 | -3.705
-16.5 | -0.77 | 0.19851 | -0.021 | -3.877
-16 | -0.768 | 0.1804 | -0.022 | -4.256
-15.5 | -0.763 | 0.17153 | -0.022 | -4.45
-15 | -0.756 | 0.16587 | -0.022 | -4.56
-14.5 | -0.747 | 0.15211 | -0.022 | -4.91
-14 | -0.735 | 0.14439 | -0.023 | -5.087
-13.5 | -0.719 | 0.13691 | -0.024 | -5.254
-13 | -0.701 | 0.12679 | -0.024 | -5.531
-12.5 | -0.68 | 0.11826 | -0.024 | -5.752
-12 | -0.656 | 0.11005 | -0.025 | -5.962
-11.5 | -0.628 | 0.10301 | -0.025 | -6.101
-11 | -0.598 | 0.09607 | -0.026 | -6.226
-10.5 | -0.565 | 0.08967 | -0.026 | -6.306
-10 | -0.531 | 0.08482 | -0.027 | -6.255
-9.5 | -0.493 | 0.07983 | -0.028 | -6.181
-9 | -0.454 | 0.07461 | -0.028 | -6.09
-8.5 | -0.413 | 0.06976 | -0.029 | -5.927
-8 | -0.371 | 0.066 | -0.03 | -5.619
-7.5 | -0.327 | 0.06254 | -0.03 | -5.225
-7 | -0.281 | 0.05875 | -0.031 | -4.787
-6.5 | -0.235 | 0.05569 | -0.032 | -4.213
-6 | -0.187 | 0.0526 | -0.033 | -3.555
-5.5 | -0.138 | 0.05002 | -0.034 | -2.768
-5 | -0.089 | 0.04778 | -0.034 | -1.866
-4.5 | -0.039 | 0.04591 | -0.035 | -0.857
-4 | 0.013 | 0.02163 | -0.074 | 0.62
-3.5 | 0.076 | 0.02145 | -0.075 | 3.521
-3 | 0.138 | 0.02128 | -0.076 | 6.499
-2.5 | 0.195 | 0.02169 | -0.074 | 8.97
-2 | 0.258 | 0.02138 | -0.075 | 12.056
-1.5 | 0.321 | 0.02118 | -0.076 | 15.165
-1 | 0.385 | 0.0212 | -0.078 | 18.174
-0.5 | 0.45 | 0.02128 | -0.079 | 21.142
0 | 0.48 | 0.02518 | -0.081 | 19.068
0.5 | 0.538 | 0.02556 | -0.081 | 21.054
1 | 0.596 | 0.02601 | -0.082 | 22.911
1.5 | 0.653 | 0.02651 | -0.083 | 24.641
2 | 0.711 | 0.02711 | -0.084 | 26.216
2.5 | 0.768 | 0.02758 | -0.085 | 27.848
3 | 0.825 | 0.02826 | -0.085 | 29.186
3.5 | 0.882 | 0.02934 | -0.086 | 30.061
4 | 0.938 | 0.0301 | -0.087 | 31.175
4.5 | 0.995 | 0.03098 | -0.088 | 32.117
5 | 1.052 | 0.03196 | -0.089 | 32.896
5.5 | 1.107 | 0.03307 | -0.089 | 33.49
6 | 1.163 | 0.03431 | -0.09 | 33.908
6.5 | 1.207 | 0.03592 | -0.091 | 33.617
7 | 1.26 | 0.03687 | -0.092 | 34.176
7.5 | 1.312 | 0.03835 | -0.092 | 34.203
8 | 1.362 | 0.04009 | -0.093 | 33.969
8.5 | 1.411 | 0.04138 | -0.094 | 34.105
9 | 1.459 | 0.04327 | -0.094 | 33.713
9.5 | 1.504 | 0.04632 | -0.095 | 32.467
10 | 1.548 | 0.04851 | -0.096 | 31.914
10.5 | 1.59 | 0.04991 | -0.097 | 31.861
11 | 1.63 | 0.05243 | -0.097 | 31.092
11.5 | 1.718 | 0.05677 | -0.102 | 30.266
12 | 1.754 | 0.05962 | -0.103 | 29.426
12.5 | 1.788 | 0.06267 | -0.104 | 28.533
13 | 1.819 | 0.06592 | -0.104 | 27.596
13.5 | 1.847 | 0.06962 | -0.105 | 26.528
14 | 1.87 | 0.0733 | -0.105 | 25.51
14.5 | 1.883 | 0.07849 | -0.105 | 23.986
15 | 1.681 | 0.13159 | -0.06 | 12.773
15.5 | 1.692 | 0.13965 | -0.057 | 12.119
16 | 1.703 | 0.14908 | -0.055 | 11.422
16.5 | 1.711 | 0.15877 | -0.055 | 10.778
17 | 1.715 | 0.16801 | -0.054 | 10.21
17.5 | 1.71 | 0.17666 | -0.052 | 9.677
18 | 1.701 | 0.18751 | -0.051 | 9.073
18.5 | 1.69 | 0.1966 | -0.052 | 8.597
19 | 1.675 | 0.21156 | -0.051 | 7.918
19.5 | 1.657 | 0.2215 | -0.051 | 7.482

## 2. Re 50k Mach 0.00 (2)
BIGFOIL.COM POLAR EXPORT
GA 37-619
GA 37-619 |  |  |  | Cl Max: | 0.9217 | at alpha= | 18.5 | deg
XFOIL ncrit=9 |  |  |  | L/D Max: | 4.9433 | at alpha= | 16.5 | deg
Re: | 50000 |  |  | Cd Min: | 0.23634 | at alpha= | 20 | deg
Mach: | 0 |  |  | Cl=0 at alpha= | 2.6279 | deg
|  |  |  | @ Cl=0.1, Cd= | 0.0738
|  |  |  | @ Cl=0.4, Cd= | 0.10382
|  |  |  | @ Cl=0.6, Cd= | 0.13907
alpha (deg) | Cl | Cd | Cm | Cl/Cd
-10.5 | -0.1737 | 0.13513 | -0.0697 | -1.2854
-10 | -0.1732 | 0.13174 | -0.0699 | -1.3147
-9.5 | -0.1732 | 0.12844 | -0.068 | -1.3485
-9 | -0.1836 | 0.12608 | -0.0651 | -1.4562
-8.5 | -0.1907 | 0.12309 | -0.0629 | -1.5493
-8 | -0.2347 | 0.12382 | -0.0539 | -1.8955
-7.5 | -0.2608 | 0.12241 | -0.0468 | -2.1305
-7 | -0.2518 | 0.11781 | -0.0431 | -2.1373
-5.5 | -0.7167 | 0.07375 | -0.0308 | -9.718
-5 | -0.6923 | 0.06635 | -0.0304 | -10.4341
-4.5 | -0.6604 | 0.05897 | -0.0311 | -11.1989
-4 | -0.6249 | 0.05507 | -0.0306 | -11.3474
-3.5 | -0.5853 | 0.05195 | -0.0299 | -11.2666
-3 | -0.5439 | 0.05011 | -0.029 | -10.8541
-2.5 | -0.5039 | 0.04844 | -0.0278 | -10.4026
-2 | -0.4604 | 0.04783 | -0.0269 | -9.6258
-1.5 | -0.4017 | 0.04821 | -0.0287 | -8.3323
-1 | -0.3796 | 0.0484 | -0.0177 | -7.843
-0.5 | -0.3654 | 0.05078 | -0.0056 | -7.1957
0 | -0.1632 | 0.06069 | -0.031 | -2.6891
0.5 | -0.1499 | 0.06012 | -0.0307 | -2.4933
1 | -0.1425 | 0.05871 | -0.0286 | -2.4272
1.5 | -0.1007 | 0.06042 | -0.0315 | -1.6667
2 | -0.0545 | 0.06281 | -0.0344 | -0.8677
2.5 | -0.0111 | 0.06537 | -0.0363 | -0.1698
3 | 0.0323 | 0.06829 | -0.0381 | 0.47298
3.5 | 0.086 | 0.07277 | -0.0415 | 1.1818
4 | 0.131 | 0.07608 | -0.0433 | 1.7219
4.5 | 0.1621 | 0.07816 | -0.0431 | 2.074
5 | 0.1938 | 0.08083 | -0.0432 | 2.3976
5.5 | 0.228 | 0.08414 | -0.0438 | 2.7098
6 | 0.2781 | 0.08956 | -0.0466 | 3.1052
6.5 | 0.3168 | 0.09332 | -0.0478 | 3.3948
7 | 0.341 | 0.09589 | -0.0474 | 3.5562
7.5 | 0.3669 | 0.09919 | -0.0474 | 3.699
8 | 0.3946 | 0.10304 | -0.0479 | 3.8296
8.5 | 0.4241 | 0.10731 | -0.0488 | 3.9521
9 | 0.4551 | 0.11199 | -0.0499 | 4.0638
9.5 | 0.4889 | 0.11719 | -0.0514 | 4.1719
10 | 0.5209 | 0.1224 | -0.0529 | 4.2557
10.5 | 0.547 | 0.12716 | -0.0539 | 4.3017
11 | 0.5681 | 0.1316 | -0.0548 | 4.3169
11.5 | 0.587 | 0.13603 | -0.0557 | 4.3152
12 | 0.607 | 0.1407 | -0.0568 | 4.3141
12.5 | 0.6303 | 0.14579 | -0.0583 | 4.3233
13.5 | 0.6909 | 0.15836 | -0.0623 | 4.3628
14 | 0.6957 | 0.16222 | -0.0637 | 4.2886
15.5 | 0.8143 | 0.16959 | -0.0634 | 4.8016
16 | 0.8409 | 0.173 | -0.064 | 4.8607
16.5 | 0.8715 | 0.1763 | -0.0643 | 4.9433
17 | 0.8771 | 0.18324 | -0.0672 | 4.7866
17.5 | 0.9118 | 0.18667 | -0.0673 | 4.8846
18 | 0.8968 | 0.19838 | -0.0738 | 4.5206
18.5 | 0.9217 | 0.2056 | -0.0759 | 4.483
19.5 | 0.902 | 0.23102 | -0.0918 | 3.9044
20 | 0.9081 | 0.23634 | -0.0961 | 3.8423

## 3. Re 50k Mach 0.10 (1)
BIGFOIL.COM POLAR EXPORT
GA 37-619
GA 37-619 |  |  |  | Cl Max: | 1.879 | at alpha= | 14.5 | deg
JavaFoil+Calcfoil stall+Eppler ext transition |  |  |  | L/D Max: | 34.137 | at alpha= | 7 | deg
Re: | 50000 |  |  | Cd Min: | 0.02128 | at alpha= | -1 | deg
Mach: | 0.1 |  |  | Cl=0 at alpha= | -4.1078 | deg
|  |  |  | @ Cl=0.1, Cd= | 0.021478
|  |  |  | @ Cl=0.4, Cd= | 0.021296
|  |  |  | @ Cl=0.6, Cd= | 0.026139
alpha (deg) | Cl | Cd | Cm | Cl/Cd
-20 | -0.686 | 0.31103 | -0.019 | -2.205
-19.5 | -0.699 | 0.29477 | -0.019 | -2.371
-19 | -0.711 | 0.27158 | -0.02 | -2.618
-18.5 | -0.722 | 0.25807 | -0.02 | -2.796
-18 | -0.731 | 0.24565 | -0.02 | -2.975
-17.5 | -0.738 | 0.22793 | -0.02 | -3.238
-17 | -0.743 | 0.21546 | -0.021 | -3.451
-16.5 | -0.747 | 0.20301 | -0.021 | -3.678
-16 | -0.748 | 0.19045 | -0.022 | -3.926
-15.5 | -0.746 | 0.18039 | -0.022 | -4.136
-15 | -0.742 | 0.16454 | -0.022 | -4.508
-14.5 | -0.735 | 0.15842 | -0.023 | -4.637
-14 | -0.724 | 0.14476 | -0.023 | -5.004
-13.5 | -0.711 | 0.13854 | -0.024 | -5.135
-13 | -0.695 | 0.12611 | -0.024 | -5.511
-12.5 | -0.676 | 0.12175 | -0.024 | -5.549
-12 | -0.653 | 0.11173 | -0.025 | -5.844
-11.5 | -0.626 | 0.1056 | -0.025 | -5.93
-11 | -0.597 | 0.09824 | -0.026 | -6.076
-10.5 | -0.565 | 0.09121 | -0.027 | -6.194
-10 | -0.53 | 0.08476 | -0.027 | -6.259
-9.5 | -0.494 | 0.07964 | -0.027 | -6.201
-9 | -0.455 | 0.07455 | -0.028 | -6.105
-8.5 | -0.414 | 0.07054 | -0.029 | -5.875
-8 | -0.372 | 0.06612 | -0.03 | -5.626
-7.5 | -0.328 | 0.06246 | -0.03 | -5.248
-7 | -0.282 | 0.0592 | -0.031 | -4.769
-6.5 | -0.236 | 0.05607 | -0.032 | -4.201
-6 | -0.188 | 0.05284 | -0.033 | -3.554
-5.5 | -0.139 | 0.05023 | -0.034 | -2.768
-5 | -0.09 | 0.04797 | -0.034 | -1.868
-4.5 | -0.04 | 0.04602 | -0.035 | -0.858
-4 | 0.011 | 0.04356 | -0.041 | 0.255
-3.5 | 0.076 | 0.02155 | -0.075 | 3.52
-3 | 0.139 | 0.02136 | -0.076 | 6.504
-2.5 | 0.195 | 0.02185 | -0.074 | 8.934
-2 | 0.259 | 0.02147 | -0.075 | 12.065
-1.5 | 0.323 | 0.0213 | -0.077 | 15.154
-1 | 0.387 | 0.02128 | -0.078 | 18.185
-0.5 | 0.452 | 0.02136 | -0.079 | 21.164
0 | 0.482 | 0.02531 | -0.081 | 19.054
0.5 | 0.541 | 0.02567 | -0.082 | 21.062
1 | 0.599 | 0.02613 | -0.083 | 22.911
1.5 | 0.657 | 0.02664 | -0.084 | 24.657
2 | 0.714 | 0.0272 | -0.084 | 26.264
2.5 | 0.772 | 0.02766 | -0.085 | 27.904
3 | 0.829 | 0.02842 | -0.086 | 29.161
3.5 | 0.886 | 0.02952 | -0.087 | 30.018
4 | 0.943 | 0.03032 | -0.087 | 31.096
4.5 | 1 | 0.0311 | -0.088 | 32.142
5 | 1.056 | 0.03217 | -0.089 | 32.833
5.5 | 1.113 | 0.03326 | -0.09 | 33.463
6 | 1.169 | 0.03451 | -0.09 | 33.878
6.5 | 1.213 | 0.0362 | -0.091 | 33.499
7 | 1.266 | 0.03708 | -0.092 | 34.137
7.5 | 1.317 | 0.03867 | -0.093 | 34.066
8 | 1.368 | 0.04041 | -0.093 | 33.858
8.5 | 1.417 | 0.04174 | -0.094 | 33.948
9 | 1.465 | 0.04369 | -0.095 | 33.524
9.5 | 1.51 | 0.04672 | -0.095 | 32.326
10 | 1.554 | 0.04891 | -0.096 | 31.774
10.5 | 1.596 | 0.05042 | -0.097 | 31.657
11 | 1.636 | 0.05294 | -0.098 | 30.898
11.5 | 1.723 | 0.05757 | -0.103 | 29.929
12 | 1.759 | 0.0605 | -0.104 | 29.07
12.5 | 1.792 | 0.06358 | -0.104 | 28.178
13 | 1.822 | 0.06711 | -0.105 | 27.146
13.5 | 1.848 | 0.07058 | -0.105 | 26.184
14 | 1.869 | 0.07475 | -0.106 | 25.01
14.5 | 1.879 | 0.08049 | -0.105 | 23.343
15 | 1.676 | 0.13281 | -0.057 | 12.619
15.5 | 1.689 | 0.14163 | -0.057 | 11.923
16 | 1.697 | 0.15134 | -0.055 | 11.212
16.5 | 1.703 | 0.16001 | -0.054 | 10.643
17 | 1.705 | 0.17043 | -0.053 | 10.003
17.5 | 1.696 | 0.18078 | -0.052 | 9.383
18 | 1.685 | 0.19119 | -0.052 | 8.815
18.5 | 1.67 | 0.20299 | -0.052 | 8.226
19 | 1.651 | 0.21411 | -0.052 | 7.712
19.5 | 1.629 | 0.22523 | -0.051 | 7.231

## 4. Re 50k Mach 0.10 (2)
BIGFOIL.COM POLAR EXPORT
GA 37-619
GA 37-619 |  |  |  | Cl Max: | 0.911 | at alpha= | 20 | deg
XFOIL ncrit=9 |  |  |  | L/D Max: | 4.6023 | at alpha= | 15.5 | deg
Re: | 50000 |  |  | Cd Min: | 0.23733 | at alpha= | 20 | deg
Mach: | 0.1 |  |  | Cl=0 at alpha= | 2.6488 | deg
|  |  |  | @ Cl=0.1, Cd= | 0.074025
|  |  |  | @ Cl=0.4, Cd= | 0.10417
|  |  |  | @ Cl=0.6, Cd= | 0.13955
alpha (deg) | Cl | Cd | Cm | Cl/Cd
-10.5 | -0.1726 | 0.13588 | -0.0698 | -1.2702
-10 | -0.1739 | 0.13264 | -0.0712 | -1.3111
-9 | -0.183 | 0.12684 | -0.066 | -1.4428
-8.5 | -0.2108 | 0.12592 | -0.0612 | -1.6741
-8 | -0.2279 | 0.12416 | -0.0542 | -1.8355
-7.5 | -0.2553 | 0.1229 | -0.0471 | -2.0773
-7 | -0.4598 | 0.13254 | -0.0006 | -3.4691
-6.5 | -0.4625 | 0.12837 | 0.0029 | -3.6029
-6 | -0.4995 | 0.12542 | 0.0083 | -3.9826
-5.5 | -0.7099 | 0.07914 | -0.0275 | -8.9702
-5 | -0.6957 | 0.06781 | -0.0302 | -10.2595
-4.5 | -0.6655 | 0.06005 | -0.0311 | -11.0824
-4 | -0.6302 | 0.05588 | -0.0307 | -11.2777
-3.5 | -0.5908 | 0.05258 | -0.03 | -11.2362
-3 | -0.5493 | 0.05054 | -0.0292 | -10.8686
-2.5 | -0.5088 | 0.04882 | -0.0281 | -10.422
-2 | -0.4637 | 0.04821 | -0.0274 | -9.6183
-1.5 | -0.4045 | 0.04865 | -0.0291 | -8.3145
-1 | -0.3778 | 0.04868 | -0.0196 | -7.7609
-0.5 | -0.3657 | 0.05086 | -0.007 | -7.1903
0 | -0.1616 | 0.06121 | -0.0314 | -2.6401
0.5 | -0.1477 | 0.06069 | -0.0312 | -2.4337
1 | -0.1427 | 0.05913 | -0.0287 | -2.4133
1.5 | -0.1023 | 0.06071 | -0.0314 | -1.6851
2 | -0.0562 | 0.06306 | -0.0343 | -0.89121
2.5 | -0.0128 | 0.06559 | -0.0363 | -0.19515
3 | 0.0302 | 0.06844 | -0.038 | 0.44126
3.5 | 0.0788 | 0.07229 | -0.0405 | 1.0901
4 | 0.1311 | 0.07657 | -0.0435 | 1.7122
4.5 | 0.1622 | 0.07857 | -0.0433 | 2.0644
5 | 0.1935 | 0.08115 | -0.0433 | 2.3845
5.5 | 0.2269 | 0.08437 | -0.0438 | 2.6893
6 | 0.2695 | 0.0889 | -0.0456 | 3.0315
6.5 | 0.3185 | 0.09401 | -0.0481 | 3.3879
7 | 0.3424 | 0.09645 | -0.0476 | 3.55
8 | 0.3949 | 0.10343 | -0.048 | 3.818
8.5 | 0.4237 | 0.10762 | -0.0488 | 3.937
9 | 0.4532 | 0.11215 | -0.0498 | 4.041
9.5 | 0.4836 | 0.11699 | -0.051 | 4.1337
10 | 0.5133 | 0.12197 | -0.0523 | 4.2084
10.5 | 0.5397 | 0.12679 | -0.0534 | 4.2566
11 | 0.5626 | 0.13143 | -0.0544 | 4.2806
11.5 | 0.5845 | 0.13616 | -0.0556 | 4.2927
12 | 0.607 | 0.14108 | -0.0569 | 4.3025
12.5 | 0.6325 | 0.14637 | -0.0585 | 4.3212
13 | 0.6657 | 0.15263 | -0.0606 | 4.3615
13.5 | 0.6861 | 0.15845 | -0.0624 | 4.3301
14 | 0.6967 | 0.16268 | -0.0639 | 4.2826
14.5 | 0.7373 | 0.17 | -0.066 | 4.3371
15 | 0.7399 | 0.1743 | -0.0681 | 4.245
15.5 | 0.7961 | 0.17298 | -0.0656 | 4.6023
17 | 0.8193 | 0.19818 | -0.0773 | 4.1341
17.5 | 0.8334 | 0.20454 | -0.0803 | 4.0745
18 | 0.8496 | 0.21146 | -0.0834 | 4.0178
18.5 | 0.8697 | 0.21885 | -0.0863 | 3.974
19 | 0.8951 | 0.22708 | -0.0888 | 3.9418
19.5 | 0.9061 | 0.23229 | -0.0923 | 3.9007
20 | 0.911 | 0.23733 | -0.0968 | 3.8385

## 5. Re 50k Mach 0.25 (1)
BIGFOIL.COM POLAR EXPORT
GA 37-619
GA 37-619 |  |  |  | Cl Max: | 1.845 | at alpha= | 13.5 | deg
JavaFoil+Calcfoil stall+Eppler ext transition |  |  |  | L/D Max: | 33.537 | at alpha= | 7 | deg
Re: | 50000 |  |  | Cd Min: | 0.02182 | at alpha= | -3 | deg
Mach: | 0.25 |  |  | Cl=0 at alpha= | -4.1058 | deg
|  |  |  | @ Cl=0.1, Cd= | 0.021925
|  |  |  | @ Cl=0.4, Cd= | 0.021896
|  |  |  | @ Cl=0.6, Cd= | 0.026751
alpha (deg) | Cl | Cd | Cm | Cl/Cd
-18.5 | -0.392 | 0.42308 | -0.02 | -0.927
-18 | -0.435 | 0.38484 | -0.021 | -1.13
-17.5 | -0.474 | 0.33913 | -0.021 | -1.398
-17 | -0.51 | 0.30158 | -0.021 | -1.69
-16.5 | -0.542 | 0.26842 | -0.022 | -2.018
-16 | -0.569 | 0.24114 | -0.022 | -2.361
-15.5 | -0.593 | 0.21942 | -0.022 | -2.702
-15 | -0.612 | 0.20385 | -0.022 | -3.002
-14.5 | -0.626 | 0.18247 | -0.023 | -3.433
-14 | -0.636 | 0.16969 | -0.023 | -3.747
-13.5 | -0.64 | 0.15103 | -0.023 | -4.238
-13 | -0.639 | 0.14349 | -0.024 | -4.455
-12.5 | -0.633 | 0.13313 | -0.024 | -4.756
-12 | -0.622 | 0.12129 | -0.025 | -5.126
-11.5 | -0.604 | 0.11232 | -0.025 | -5.376
-11 | -0.582 | 0.10377 | -0.026 | -5.608
-10.5 | -0.556 | 0.09621 | -0.026 | -5.779
-10 | -0.526 | 0.09051 | -0.027 | -5.817
-9.5 | -0.493 | 0.08294 | -0.027 | -5.949
-9 | -0.457 | 0.07723 | -0.028 | -5.921
-8.5 | -0.418 | 0.0741 | -0.029 | -5.645
-8 | -0.377 | 0.06852 | -0.03 | -5.5
-7.5 | -0.333 | 0.06434 | -0.031 | -5.179
-7 | -0.288 | 0.06056 | -0.032 | -4.752
-6.5 | -0.241 | 0.05716 | -0.033 | -4.209
-6 | -0.192 | 0.05374 | -0.034 | -3.574
-5.5 | -0.142 | 0.05118 | -0.034 | -2.782
-5 | -0.092 | 0.04854 | -0.035 | -1.892
-4.5 | -0.041 | 0.04668 | -0.036 | -0.868
-4 | 0.011 | 0.04481 | -0.037 | 0.253
-3.5 | 0.078 | 0.02198 | -0.077 | 3.534
-3 | 0.142 | 0.02182 | -0.078 | 6.523
-2.5 | 0.2 | 0.02251 | -0.075 | 8.866
-2 | 0.265 | 0.02211 | -0.077 | 11.984
-1.5 | 0.33 | 0.02193 | -0.078 | 15.052
-1 | 0.396 | 0.02189 | -0.08 | 18.087
-0.5 | 0.463 | 0.02199 | -0.081 | 21.036
0 | 0.495 | 0.02592 | -0.083 | 19.094
0.5 | 0.555 | 0.0264 | -0.084 | 21.01
1 | 0.614 | 0.02686 | -0.085 | 22.88
1.5 | 0.674 | 0.02745 | -0.086 | 24.544
2 | 0.733 | 0.02804 | -0.086 | 26.133
2.5 | 0.792 | 0.02852 | -0.087 | 27.762
3 | 0.851 | 0.02956 | -0.088 | 28.775
3.5 | 0.909 | 0.0305 | -0.089 | 29.807
4 | 0.967 | 0.03142 | -0.09 | 30.791
4.5 | 1.026 | 0.03221 | -0.09 | 31.862
5 | 1.084 | 0.03335 | -0.091 | 32.506
5.5 | 1.142 | 0.03455 | -0.092 | 33.056
6 | 1.2 | 0.036 | -0.093 | 33.331
6.5 | 1.243 | 0.03709 | -0.094 | 33.521
7 | 1.297 | 0.03869 | -0.094 | 33.537
7.5 | 1.35 | 0.04041 | -0.095 | 33.399
8 | 1.401 | 0.04229 | -0.096 | 33.13
8.5 | 1.45 | 0.04479 | -0.096 | 32.375
9 | 1.498 | 0.04694 | -0.097 | 31.905
9.5 | 1.543 | 0.04916 | -0.098 | 31.381
10 | 1.586 | 0.05062 | -0.099 | 31.324
10.5 | 1.625 | 0.05325 | -0.099 | 30.526
11 | 1.711 | 0.05801 | -0.105 | 29.499
11.5 | 1.746 | 0.06196 | -0.105 | 28.18
12 | 1.778 | 0.06552 | -0.106 | 27.132
12.5 | 1.805 | 0.06918 | -0.107 | 26.091
13 | 1.828 | 0.07308 | -0.107 | 25.015
13.5 | 1.845 | 0.07754 | -0.107 | 23.791
14 | 1.643 | 0.12364 | -0.064 | 13.289
14.5 | 1.645 | 0.13297 | -0.057 | 12.372
15 | 1.649 | 0.14272 | -0.056 | 11.553
15.5 | 1.647 | 0.15308 | -0.054 | 10.757
16 | 1.641 | 0.16394 | -0.053 | 10.007
16.5 | 1.629 | 0.17567 | -0.052 | 9.274
17 | 1.611 | 0.18749 | -0.051 | 8.591
17.5 | 1.577 | 0.2009 | -0.05 | 7.85
18 | 1.537 | 0.21675 | -0.05 | 7.093
18.5 | 1.491 | 0.23371 | -0.05 | 6.378

## 6. Re 50k Mach 0.25 (2)
BIGFOIL.COM POLAR EXPORT
GA 37-619
GA 37-619 |  |  |  | Cl Max: | 0.9309 | at alpha= | 19.5 | deg
XFOIL ncrit=9 |  |  |  | L/D Max: | 4.7198 | at alpha= | 17 | deg
Re: | 50000 |  |  | Cd Min: | 0.24302 | at alpha= | 20 | deg
Mach: | 0.25 |  |  | Cl=0 at alpha= | 2.7494 | deg
|  |  |  | @ Cl=0.1, Cd= | 0.07566
|  |  |  | @ Cl=0.4, Cd= | 0.106
|  |  |  | @ Cl=0.6, Cd= | 0.14066
alpha (deg) | Cl | Cd | Cm | Cl/Cd
-10 | -0.1654 | 0.13655 | -0.0727 | -1.2113
-9.5 | -0.164 | 0.13303 | -0.0719 | -1.2328
-9 | -0.1665 | 0.12998 | -0.0682 | -1.281
-8.5 | -0.1848 | 0.12842 | -0.0622 | -1.439
-8 | -0.1993 | 0.12632 | -0.0575 | -1.5777
-7.5 | -0.1988 | 0.12257 | -0.0544 | -1.6219
-7 | -0.4504 | 0.13645 | -0.0017 | -3.3008
-6.5 | -0.4523 | 0.13209 | 0.0016 | -3.4242
-6 | -0.4677 | 0.12829 | 0.0056 | -3.6456
-5.5 | -0.6846 | 0.0925 | -0.0221 | -7.4011
-5 | -0.7083 | 0.07574 | -0.0293 | -9.3517
-4.5 | -0.6887 | 0.06727 | -0.0302 | -10.2378
-4 | -0.6579 | 0.0608 | -0.0308 | -10.8207
-3.5 | -0.6206 | 0.05647 | -0.0306 | -10.9899
-3 | -0.5787 | 0.05332 | -0.0301 | -10.8533
-2.5 | -0.5359 | 0.0511 | -0.0292 | -10.4873
-2 | -0.4803 | 0.05059 | -0.03 | -9.494
-1.5 | -0.418 | 0.05118 | -0.0316 | -8.1673
-1 | -0.3667 | 0.04971 | -0.0322 | -7.3768
-0.5 | -0.3617 | 0.052 | -0.0148 | -6.9558
0 | -0.3388 | 0.05426 | -0.0036 | -6.244
0.5 | -0.1384 | 0.06346 | -0.0333 | -2.1809
1 | -0.1355 | 0.06197 | -0.0305 | -2.1865
1.5 | -0.1099 | 0.06257 | -0.031 | -1.7564
2 | -0.0649 | 0.06464 | -0.0339 | -1.004
2.5 | -0.0208 | 0.067 | -0.036 | -0.31045
3 | 0.0209 | 0.06958 | -0.0375 | 0.30037
3.5 | 0.0627 | 0.07253 | -0.0389 | 0.86447
4 | 0.1106 | 0.07655 | -0.0413 | 1.4448
4.5 | 0.1642 | 0.08122 | -0.0443 | 2.0217
5 | 0.1938 | 0.08326 | -0.0439 | 2.3276
5.5 | 0.2245 | 0.08601 | -0.0439 | 2.6102
6 | 0.2574 | 0.08941 | -0.0444 | 2.8789
6.5 | 0.2965 | 0.09382 | -0.0459 | 3.1603
8 | 0.4009 | 0.10611 | -0.049 | 3.7782
9 | 0.4545 | 0.11424 | -0.0502 | 3.9785
9.5 | 0.4817 | 0.11875 | -0.0511 | 4.0564
10 | 0.5087 | 0.12347 | -0.0522 | 4.12
10.5 | 0.5354 | 0.12837 | -0.0534 | 4.1708
11 | 0.5622 | 0.13344 | -0.0548 | 4.2131
11.5 | 0.5899 | 0.13875 | -0.0564 | 4.2515
12 | 0.621 | 0.14464 | -0.0582 | 4.2934
12.5 | 0.6558 | 0.15168 | -0.0604 | 4.3236
13 | 0.6616 | 0.15531 | -0.0615 | 4.2599
13.5 | 0.6816 | 0.16018 | -0.0632 | 4.2552
14 | 0.7195 | 0.16756 | -0.0655 | 4.294
14.5 | 0.725 | 0.17175 | -0.0675 | 4.2213
15 | 0.7853 | 0.17213 | -0.0656 | 4.5622
15.5 | 0.7973 | 0.18184 | -0.0697 | 4.3846
16 | 0.7968 | 0.18973 | -0.074 | 4.1997
16.5 | 0.8625 | 0.18372 | -0.0684 | 4.6946
17 | 0.8903 | 0.18863 | -0.0695 | 4.7198
17.5 | 0.9022 | 0.19606 | -0.0727 | 4.6017
18 | 0.9006 | 0.20637 | -0.0785 | 4.364
19.5 | 0.9309 | 0.24079 | -0.0952 | 3.866
20 | 0.9279 | 0.24302 | -0.1004 | 3.8182

## 7. Re 50k Mach 0.50 (1)
BIGFOIL.COM POLAR EXPORT
GA 37-619
GA 37-619 |  |  |  | Cl Max: | 1.715 | at alpha= | 10.5 | deg
JavaFoil+Calcfoil stall+Eppler ext transition |  |  |  | L/D Max: | 30.677 | at alpha= | 6 | deg
Re: | 50000 |  |  | Cd Min: | 0.02394 | at alpha= | -2.5 | deg
Mach: | 0.5 |  |  | Cl=0 at alpha= | -4.1121 | deg
|  |  |  | @ Cl=0.1, Cd= | 0.03835
|  |  |  | @ Cl=0.4, Cd= | 0.02503
|  |  |  | @ Cl=0.6, Cd= | 0.02938
alpha (deg) | Cl | Cd | Cm | Cl/Cd
-20 | -0.911 | 0.46075 | -0.033 | -1.978
-19.5 | -0.884 | 0.44923 | -0.033 | -1.967
-19 | -0.856 | 0.43218 | -0.034 | -1.98
-18.5 | -0.828 | 0.43529 | -0.034 | -1.902
-18 | -0.799 | 0.40144 | -0.034 | -1.989
-17.5 | -0.768 | 0.37387 | -0.032 | -2.055
-17 | -0.74 | 0.3545 | -0.032 | -2.087
-16.5 | -0.712 | 0.33353 | -0.032 | -2.134
-16 | -0.684 | 0.34419 | -0.033 | -1.986
-15.5 | -0.655 | 0.33778 | -0.033 | -1.941
-15 | -0.627 | 0.32223 | -0.033 | -1.946
-14.5 | -0.599 | 0.31727 | -0.033 | -1.887
-14 | -0.571 | 0.32042 | -0.034 | -1.781
-13.5 | -0.542 | 0.31079 | -0.034 | -1.744
-13 | -0.512 | 0.28026 | -0.032 | -1.828
-12.5 | -0.484 | 0.276 | -0.031 | -1.752
-12 | -0.455 | 0.26007 | -0.031 | -1.749
-11.5 | -0.426 | 0.22557 | -0.032 | -1.891
-11 | -0.398 | 0.22204 | -0.032 | -1.792
-10.5 | -0.369 | 0.2283 | -0.032 | -1.617
-10 | -0.341 | 0.21178 | -0.033 | -1.608
-9.5 | -0.311 | 0.19971 | -0.03 | -1.559
-9 | -0.283 | 0.18419 | -0.031 | -1.535
-8.5 | -0.254 | 0.18848 | -0.029 | -1.346
-8 | -0.293 | 0.09316 | -0.03 | -3.145
-7.5 | -0.319 | 0.0803 | -0.03 | -3.973
-7 | -0.293 | 0.07197 | -0.032 | -4.077
-6.5 | -0.254 | 0.06425 | -0.034 | -3.949
-6 | -0.207 | 0.05989 | -0.035 | -3.453
-5.5 | -0.155 | 0.05592 | -0.037 | -2.778
-5 | -0.101 | 0.05235 | -0.038 | -1.93
-4.5 | -0.045 | 0.04941 | -0.039 | -0.907
-4 | 0.013 | 0.04739 | -0.04 | 0.266
-3.5 | 0.071 | 0.04561 | -0.041 | 1.553
-3 | 0.157 | 0.02408 | -0.085 | 6.52
-2.5 | 0.229 | 0.02394 | -0.086 | 9.576
-2 | 0.288 | 0.02584 | -0.082 | 11.16
-1.5 | 0.362 | 0.02515 | -0.085 | 14.383
-1 | 0.435 | 0.02492 | -0.087 | 17.464
-0.5 | 0.509 | 0.02495 | -0.089 | 20.4
0 | 0.551 | 0.02889 | -0.09 | 19.069
0.5 | 0.617 | 0.02955 | -0.092 | 20.89
1 | 0.683 | 0.03032 | -0.093 | 22.536
1.5 | 0.749 | 0.03108 | -0.095 | 24.11
2 | 0.815 | 0.03196 | -0.096 | 25.511
2.5 | 0.881 | 0.03299 | -0.097 | 26.689
3 | 0.946 | 0.0343 | -0.098 | 27.582
3.5 | 1.011 | 0.03548 | -0.098 | 28.499
4 | 1.076 | 0.03674 | -0.099 | 29.296
4.5 | 1.141 | 0.0383 | -0.1 | 29.791
5 | 1.205 | 0.0397 | -0.101 | 30.362
5.5 | 1.27 | 0.04158 | -0.102 | 30.54
6 | 1.333 | 0.04347 | -0.103 | 30.677
6.5 | 1.374 | 0.04563 | -0.104 | 30.114
7 | 1.431 | 0.04793 | -0.104 | 29.853
7.5 | 1.484 | 0.05024 | -0.105 | 29.548
8 | 1.535 | 0.05304 | -0.106 | 28.949
8.5 | 1.58 | 0.05619 | -0.107 | 28.129
9 | 1.618 | 0.06029 | -0.107 | 26.84
9.5 | 1.647 | 0.06321 | -0.108 | 26.058
10 | 1.713 | 0.07444 | -0.114 | 23.018
10.5 | 1.715 | 0.07923 | -0.114 | 21.651
11 | 1.494 | 0.10512 | -0.068 | 14.213
11.5 | 1.422 | 0.11849 | -0.056 | 12.005
12 | 1.186 | 0.15074 | -0.048 | 7.865
12.5 | 0.951 | 0.22811 | -0.051 | 4.168
13 | 0.98 | 0.29113 | -0.057 | 3.365
13.5 | 1.008 | 0.29458 | -0.058 | 3.42
14 | 1.035 | 0.30516 | -0.059 | 3.393
14.5 | 1.066 | 0.34606 | -0.067 | 3.081
15 | 1.094 | 0.34937 | -0.068 | 3.131
15.5 | 1.121 | 0.37846 | -0.069 | 2.963

## 8. Re 50k Mach 0.50 (2)
BIGFOIL.COM POLAR EXPORT
GA 37-619
GA 37-619 |  |  |  | Cl Max: | 1.0066 | at alpha= | 20 | deg
XFOIL ncrit=9 |  |  |  | L/D Max: | 4.4744 | at alpha= | 15.5 | deg
Re: | 50000 |  |  | Cd Min: | 0.27174 | at alpha= | 20 | deg
Mach: | 0.5 |  |  | Cl=0 at alpha= | 3.2488 | deg
|  |  |  | @ Cl=0.1, Cd= | 0.083858
|  |  |  | @ Cl=0.4, Cd= | 0.11546
|  |  |  | @ Cl=0.6, Cd= | 0.14873
alpha (deg) | Cl | Cd | Cm | Cl/Cd
-8.5 | -0.1376 | 0.14267 | -0.0703 | -0.96446
-8 | -0.1611 | 0.14113 | -0.0648 | -1.1415
-7.5 | -0.2264 | 0.14316 | -0.0535 | -1.5814
-7 | -0.4253 | 0.15234 | -0.0055 | -2.7918
-6.5 | -0.4337 | 0.14794 | -0.0027 | -2.9316
-6 | -0.463 | 0.14478 | 0.0009 | -3.198
-5 | -0.5943 | 0.11187 | -0.0205 | -5.3124
-4 | -0.6874 | 0.08987 | -0.0255 | -7.6488
-3.5 | -0.6941 | 0.08076 | -0.0264 | -8.5946
-3 | -0.682 | 0.07238 | -0.0281 | -9.4225
-2.5 | -0.634 | 0.06593 | -0.0334 | -9.6163
-2 | -0.5664 | 0.0626 | -0.0378 | -9.0479
-1.5 | -0.497 | 0.061 | -0.0404 | -8.1475
-1 | -0.4313 | 0.06057 | -0.0411 | -7.1207
-0.5 | -0.3712 | 0.06027 | -0.0411 | -6.159
0 | -0.3384 | 0.05944 | -0.0333 | -5.6931
0.5 | -0.3363 | 0.06152 | -0.0137 | -5.4665
1 | -0.1022 | 0.07404 | -0.0393 | -1.3803
1.5 | -0.1014 | 0.07262 | -0.035 | -1.3963
2 | -0.1058 | 0.0709 | -0.0299 | -1.4922
2.5 | -0.0804 | 0.07147 | -0.0296 | -1.1249
3 | -0.0314 | 0.0743 | -0.0327 | -0.42261
3.5 | 0.0317 | 0.07925 | -0.0376 | 0.4
4 | 0.0808 | 0.08264 | -0.0398 | 0.97773
4.5 | 0.1169 | 0.08493 | -0.0402 | 1.3764
5 | 0.1542 | 0.08797 | -0.0409 | 1.7529
5.5 | 0.1934 | 0.09167 | -0.042 | 2.1097
6 | 0.2383 | 0.09639 | -0.044 | 2.4722
6.5 | 0.2949 | 0.10286 | -0.0474 | 2.867
7 | 0.3293 | 0.10644 | -0.0481 | 3.0938
8 | 0.3881 | 0.11377 | -0.049 | 3.4113
8.5 | 0.4196 | 0.11824 | -0.0501 | 3.5487
9 | 0.4508 | 0.12299 | -0.0514 | 3.6653
9.5 | 0.4819 | 0.12799 | -0.0528 | 3.7651
10 | 0.5129 | 0.13321 | -0.0544 | 3.8503
11 | 0.5785 | 0.14471 | -0.0583 | 3.9977
11.5 | 0.6171 | 0.15192 | -0.0608 | 4.062
12 | 0.6385 | 0.15706 | -0.0627 | 4.0653
12.5 | 0.656 | 0.16152 | -0.0645 | 4.0614
13 | 0.6899 | 0.16792 | -0.0669 | 4.1085
13.5 | 0.7164 | 0.17453 | -0.0696 | 4.1047
14 | 0.7532 | 0.18132 | -0.0718 | 4.154
14.5 | 0.7648 | 0.18627 | -0.0748 | 4.1059
15 | 0.8243 | 0.1855 | -0.072 | 4.4437
15.5 | 0.8559 | 0.19129 | -0.0738 | 4.4744
16 | 0.8714 | 0.19834 | -0.0775 | 4.3935
16.5 | 0.8928 | 0.20571 | -0.081 | 4.3401
17 | 0.9095 | 0.21397 | -0.0853 | 4.2506
17.5 | 0.9316 | 0.22268 | -0.0893 | 4.1836
18 | 0.9263 | 0.23977 | -0.1004 | 3.8633
18.5 | 0.9585 | 0.25057 | -0.1038 | 3.8253
19 | 0.9626 | 0.25516 | -0.1099 | 3.7725
19.5 | 0.9948 | 0.26675 | -0.1134 | 3.7293
20 | 1.0066 | 0.27174 | -0.1189 | 3.7043

## 9. Re 100k Mach 0.00 (1)
BIGFOIL.COM POLAR EXPORT
GA 37-619
GA 37-619 |  |  |  | Cl Max: | 1.938 | at alpha= | 16 | deg
JavaFoil+Calcfoil stall+Eppler ext transition |  |  |  | L/D Max: | 46.3 | at alpha= | 7 | deg
Re: | 100000 |  |  | Cd Min: | 0.01537 | at alpha= | -2 | deg
Mach: | 0 |  |  | Cl=0 at alpha= | -4.1129 | deg
|  |  |  | @ Cl=0.1, Cd= | 0.016844
|  |  |  | @ Cl=0.4, Cd= | 0.015657
|  |  |  | @ Cl=0.6, Cd= | 0.01913
alpha (deg) | Cl | Cd | Cm | Cl/Cd
-20 | -0.73 | 0.25165 | -0.019 | -2.903
-19.5 | -0.741 | 0.23262 | -0.02 | -3.183
-19 | -0.749 | 0.22163 | -0.02 | -3.381
-18.5 | -0.757 | 0.21012 | -0.02 | -3.602
-18 | -0.763 | 0.20035 | -0.021 | -3.807
-17.5 | -0.767 | 0.19006 | -0.021 | -4.036
-17 | -0.769 | 0.17873 | -0.021 | -4.305
-16.5 | -0.77 | 0.16892 | -0.022 | -4.557
-16 | -0.768 | 0.1559 | -0.022 | -4.925
-15.5 | -0.763 | 0.14836 | -0.023 | -5.146
-15 | -0.756 | 0.14093 | -0.023 | -5.368
-14.5 | -0.747 | 0.13377 | -0.023 | -5.583
-14 | -0.735 | 0.12678 | -0.024 | -5.794
-13.5 | -0.72 | 0.11922 | -0.025 | -6.035
-13 | -0.701 | 0.11142 | -0.025 | -6.295
-12.5 | -0.68 | 0.10431 | -0.025 | -6.523
-12 | -0.656 | 0.0989 | -0.026 | -6.637
-11.5 | -0.629 | 0.09188 | -0.027 | -6.842
-11 | -0.598 | 0.08568 | -0.027 | -6.983
-10.5 | -0.566 | 0.08163 | -0.028 | -6.93
-10 | -0.531 | 0.07622 | -0.029 | -6.964
-9.5 | -0.494 | 0.07156 | -0.029 | -6.899
-9 | -0.455 | 0.06698 | -0.03 | -6.789
-8.5 | -0.414 | 0.06318 | -0.031 | -6.548
-8 | -0.371 | 0.05951 | -0.032 | -6.236
-7.5 | -0.327 | 0.05667 | -0.032 | -5.769
-7 | -0.281 | 0.05323 | -0.033 | -5.287
-6.5 | -0.235 | 0.05051 | -0.034 | -4.648
-6 | -0.187 | 0.04772 | -0.034 | -3.921
-5.5 | -0.139 | 0.04546 | -0.035 | -3.047
-5 | -0.089 | 0.04338 | -0.036 | -2.057
-4.5 | -0.048 | 0.01774 | -0.075 | -2.715
-4 | 0.014 | 0.01748 | -0.076 | 0.772
-3.5 | 0.076 | 0.01686 | -0.077 | 4.499
-3 | 0.138 | 0.01682 | -0.078 | 8.231
-2.5 | 0.2 | 0.01561 | -0.078 | 12.837
-2 | 0.265 | 0.01537 | -0.079 | 17.218
-1.5 | 0.327 | 0.01542 | -0.08 | 21.23
-1 | 0.39 | 0.01559 | -0.081 | 25.037
-0.5 | 0.453 | 0.01601 | -0.082 | 28.291
0 | 0.489 | 0.01852 | -0.083 | 26.381
0.5 | 0.548 | 0.01878 | -0.084 | 29.147
1 | 0.606 | 0.01917 | -0.084 | 31.62
1.5 | 0.664 | 0.01954 | -0.085 | 34
2 | 0.722 | 0.02003 | -0.086 | 36.053
2.5 | 0.78 | 0.02036 | -0.087 | 38.312
3 | 0.838 | 0.02094 | -0.087 | 39.997
3.5 | 0.895 | 0.02176 | -0.088 | 41.141
4 | 0.952 | 0.02221 | -0.089 | 42.853
4.5 | 1.009 | 0.02288 | -0.09 | 44.093
5 | 1.066 | 0.02366 | -0.09 | 45.049
5.5 | 1.122 | 0.02449 | -0.091 | 45.818
6 | 1.178 | 0.0255 | -0.092 | 46.217
6.5 | 1.222 | 0.02676 | -0.093 | 45.687
7 | 1.275 | 0.02754 | -0.093 | 46.3
7.5 | 1.327 | 0.02877 | -0.094 | 46.124
8 | 1.377 | 0.03011 | -0.095 | 45.734
8.5 | 1.426 | 0.03119 | -0.095 | 45.734
9 | 1.474 | 0.03266 | -0.096 | 45.127
9.5 | 1.519 | 0.03507 | -0.097 | 43.309
10 | 1.563 | 0.0368 | -0.097 | 42.468
10.5 | 1.605 | 0.0381 | -0.098 | 42.122
11 | 1.645 | 0.04014 | -0.099 | 40.974
11.5 | 1.725 | 0.04847 | -0.103 | 35.588
12 | 1.762 | 0.05098 | -0.104 | 34.563
12.5 | 1.796 | 0.05358 | -0.104 | 33.521
13 | 1.828 | 0.05643 | -0.105 | 32.385
13.5 | 1.856 | 0.05952 | -0.106 | 31.189
14 | 1.882 | 0.06268 | -0.106 | 30.017
14.5 | 1.902 | 0.066 | -0.107 | 28.816
15 | 1.919 | 0.06979 | -0.107 | 27.493
15.5 | 1.932 | 0.07372 | -0.108 | 26.203
16 | 1.938 | 0.0786 | -0.108 | 24.656
16.5 | 1.932 | 0.08597 | -0.107 | 22.472
17 | 1.728 | 0.14909 | -0.066 | 11.591
17.5 | 1.714 | 0.15836 | -0.058 | 10.821
18 | 1.704 | 0.16779 | -0.056 | 10.157
18.5 | 1.693 | 0.1761 | -0.057 | 9.616
19 | 1.676 | 0.18768 | -0.053 | 8.932
19.5 | 1.659 | 0.19756 | -0.054 | 8.397
20 | 1.637 | 0.2056 | -0.053 | 7.964

## 10. Re 100k Mach 0.00 (2)
BIGFOIL.COM POLAR EXPORT
GA 37-619
GA 37-619 |  |  |  | Cl Max: | 1.4084 | at alpha= | 19.5 | deg
XFOIL ncrit=9 |  |  |  | L/D Max: | 17.3277 | at alpha= | 15.5 | deg
Re: | 100000 |  |  | Cd Min: | 0.11574 | at alpha= | 20 | deg
Mach: | 0 |  |  | Cl=0 at alpha= | 1.3518 | deg
|  |  |  | @ Cl=0.1, Cd= | 0.062027
|  |  |  | @ Cl=0.4, Cd= | 0.085029
|  |  |  | @ Cl=0.6, Cd= | 0.094619
alpha (deg) | Cl | Cd | Cm | Cl/Cd
-9.5 | -0.094 | 0.08989 | -0.1062 | -1.0457
-9 | -0.0606 | 0.0854 | -0.1038 | -0.7096
-8.5 | -0.314 | 0.05716 | -0.1186 | -5.4934
-8 | -0.316 | 0.05154 | -0.1145 | -6.1312
-7.5 | -0.3303 | 0.0482 | -0.1077 | -6.8527
-7 | -0.299 | 0.04442 | -0.1048 | -6.7312
-6.5 | -0.3076 | 0.04416 | -0.0983 | -6.9656
-6 | -0.2603 | 0.04164 | -0.0973 | -6.2512
-5.5 | -0.2951 | 0.04341 | -0.0864 | -6.798
-5 | -0.2726 | 0.04315 | -0.0823 | -6.3175
-4.5 | -0.4362 | 0.05078 | -0.0623 | -8.59
-4 | -0.3798 | 0.05067 | -0.0633 | -7.4956
-3.5 | -0.3605 | 0.04939 | -0.0592 | -7.299
-3 | -0.3106 | 0.04935 | -0.0593 | -6.2938
-2 | -0.238 | 0.04901 | -0.0561 | -4.8562
-1.5 | -0.1938 | 0.0493 | -0.0542 | -3.931
-1 | -0.1852 | 0.04938 | -0.0475 | -3.7505
-0.5 | -0.1364 | 0.05239 | -0.0449 | -2.6036
0 | -0.1367 | 0.05237 | -0.0362 | -2.6103
0.5 | -0.1013 | 0.05483 | -0.03 | -1.8475
1 | -0.0836 | 0.0548 | -0.0265 | -1.5255
1.5 | 0.0352 | 0.05944 | -0.0416 | 0.59219
2 | 0.0592 | 0.05972 | -0.0434 | 0.99129
2.5 | 0.1356 | 0.06404 | -0.0495 | 2.1174
3 | 0.1486 | 0.0645 | -0.0472 | 2.3039
3.5 | 0.1745 | 0.06678 | -0.0465 | 2.6131
4 | 0.2361 | 0.07016 | -0.0493 | 3.3652
4.5 | 0.2526 | 0.072 | -0.0475 | 3.5083
5 | 0.3283 | 0.07707 | -0.0517 | 4.2598
5.5 | 0.3399 | 0.07827 | -0.0493 | 4.3427
6 | 0.3584 | 0.0807 | -0.0481 | 4.4411
6.5 | 0.3843 | 0.08388 | -0.0479 | 4.5815
7.5 | 0.4778 | 0.09072 | -0.05 | 5.2668
8 | 0.5045 | 0.09365 | -0.0497 | 5.3871
8.5 | 0.5471 | 0.09659 | -0.0502 | 5.6641
9 | 0.5955 | 0.09458 | -0.0481 | 6.2963
9.5 | 0.6551 | 0.0951 | -0.0482 | 6.8885
10 | 0.704 | 0.09625 | -0.0481 | 7.3143
10.5 | 0.7489 | 0.09753 | -0.048 | 7.6787
11 | 0.7743 | 0.10004 | -0.0474 | 7.7399
11.5 | 0.8254 | 0.10021 | -0.047 | 8.2367
12 | 0.8359 | 0.10394 | -0.0465 | 8.0421
13.5 | 1.0224 | 0.09553 | -0.0425 | 10.7024
14.5 | 1.1537 | 0.08535 | -0.0384 | 13.5173
15 | 1.2429 | 0.07751 | -0.0364 | 16.0354
15.5 | 1.2975 | 0.07488 | -0.0346 | 17.3277
16 | 1.3019 | 0.07922 | -0.0334 | 16.434
16.5 | 1.2983 | 0.08508 | -0.0328 | 15.2598
17 | 1.3057 | 0.08969 | -0.0322 | 14.5579
17.5 | 1.3156 | 0.09444 | -0.032 | 13.9305
18 | 1.3359 | 0.09781 | -0.0317 | 13.6581
18.5 | 1.3574 | 0.1013 | -0.0316 | 13.3998
19 | 1.3769 | 0.10527 | -0.0317 | 13.0797
19.5 | 1.4084 | 0.10778 | -0.0315 | 13.0674
20 | 1.3992 | 0.11574 | -0.0334 | 12.0892

## 11. Re 100k Mach 0.10 (1)
BIGFOIL.COM POLAR EXPORT
GA 37-619
GA 37-619 |  |  |  | Cl Max: | 1.926 | at alpha= | 15.5 | deg
JavaFoil+Calcfoil stall+Eppler ext transition |  |  |  | L/D Max: | 46.261 | at alpha= | 7 | deg
Re: | 100000 |  |  | Cd Min: | 0.01541 | at alpha= | -2 | deg
Mach: | 0.1 |  |  | Cl=0 at alpha= | -4.1296 | deg
|  |  |  | @ Cl=0.1, Cd= | 0.016935
|  |  |  | @ Cl=0.4, Cd= | 0.015673
|  |  |  | @ Cl=0.6, Cd= | 0.01922
alpha (deg) | Cl | Cd | Cm | Cl/Cd
-20 | -0.686 | 0.25811 | -0.019 | -2.657
-19.5 | -0.699 | 0.24539 | -0.02 | -2.848
-19 | -0.711 | 0.23443 | -0.02 | -3.033
-18.5 | -0.722 | 0.22114 | -0.02 | -3.263
-18 | -0.731 | 0.20397 | -0.021 | -3.583
-17.5 | -0.738 | 0.19308 | -0.021 | -3.823
-17 | -0.744 | 0.18207 | -0.021 | -4.084
-16.5 | -0.747 | 0.17519 | -0.022 | -4.263
-16 | -0.748 | 0.16454 | -0.022 | -4.545
-15.5 | -0.746 | 0.15509 | -0.023 | -4.811
-15 | -0.742 | 0.14313 | -0.023 | -5.183
-14.5 | -0.735 | 0.13879 | -0.023 | -5.293
-14 | -0.724 | 0.12733 | -0.024 | -5.69
-13.5 | -0.711 | 0.12022 | -0.025 | -5.918
-13 | -0.695 | 0.11182 | -0.024 | -6.216
-12.5 | -0.676 | 0.10691 | -0.025 | -6.32
-12 | -0.653 | 0.09988 | -0.026 | -6.539
-11.5 | -0.626 | 0.09403 | -0.027 | -6.661
-11 | -0.597 | 0.0874 | -0.027 | -6.831
-10.5 | -0.565 | 0.08214 | -0.028 | -6.88
-10 | -0.531 | 0.07658 | -0.029 | -6.93
-9.5 | -0.494 | 0.07181 | -0.029 | -6.88
-9 | -0.455 | 0.06784 | -0.031 | -6.714
-8.5 | -0.415 | 0.0633 | -0.031 | -6.55
-8 | -0.372 | 0.0598 | -0.032 | -6.224
-7.5 | -0.328 | 0.0567 | -0.032 | -5.784
-7 | -0.282 | 0.05356 | -0.033 | -5.274
-6.5 | -0.236 | 0.05054 | -0.033 | -4.663
-6 | -0.188 | 0.04792 | -0.035 | -3.921
-5.5 | -0.139 | 0.04562 | -0.035 | -3.05
-5 | -0.09 | 0.04352 | -0.036 | -2.06
-4.5 | -0.04 | 0.0417 | -0.037 | -0.948
-4 | 0.014 | 0.01755 | -0.076 | 0.773
-3.5 | 0.076 | 0.017 | -0.077 | 4.482
-3 | 0.139 | 0.01683 | -0.078 | 8.267
-2.5 | 0.201 | 0.01568 | -0.079 | 12.829
-2 | 0.266 | 0.01541 | -0.08 | 17.257
-1.5 | 0.329 | 0.01545 | -0.08 | 21.307
-1 | 0.392 | 0.01562 | -0.081 | 25.103
-0.5 | 0.455 | 0.01604 | -0.082 | 28.392
0 | 0.491 | 0.01859 | -0.083 | 26.395
0.5 | 0.55 | 0.01894 | -0.084 | 29.029
1 | 0.609 | 0.01927 | -0.085 | 31.602
1.5 | 0.668 | 0.01967 | -0.086 | 33.929
2 | 0.726 | 0.02019 | -0.086 | 35.954
2.5 | 0.784 | 0.02049 | -0.087 | 38.252
3 | 0.841 | 0.02116 | -0.088 | 39.765
3.5 | 0.899 | 0.02195 | -0.089 | 40.947
4 | 0.956 | 0.02238 | -0.089 | 42.712
4.5 | 1.014 | 0.02299 | -0.09 | 44.088
5 | 1.07 | 0.02384 | -0.091 | 44.898
5.5 | 1.128 | 0.02471 | -0.092 | 45.632
6 | 1.184 | 0.0257 | -0.092 | 46.076
6.5 | 1.228 | 0.02698 | -0.093 | 45.495
7 | 1.281 | 0.02769 | -0.094 | 46.261
7.5 | 1.332 | 0.029 | -0.094 | 45.931
8 | 1.383 | 0.03038 | -0.095 | 45.526
8.5 | 1.432 | 0.03152 | -0.096 | 45.432
9 | 1.48 | 0.03308 | -0.097 | 44.722
9.5 | 1.525 | 0.03542 | -0.097 | 43.06
10 | 1.569 | 0.03715 | -0.098 | 42.233
10.5 | 1.611 | 0.0384 | -0.099 | 41.939
11 | 1.65 | 0.04051 | -0.099 | 40.73
11.5 | 1.73 | 0.04905 | -0.103 | 35.265
12 | 1.766 | 0.05163 | -0.104 | 34.206
12.5 | 1.8 | 0.0545 | -0.105 | 33.02
13 | 1.83 | 0.05743 | -0.106 | 31.87
13.5 | 1.858 | 0.06047 | -0.106 | 30.725
14 | 1.882 | 0.06373 | -0.107 | 29.527
14.5 | 1.901 | 0.06733 | -0.107 | 28.23
15 | 1.915 | 0.07114 | -0.108 | 26.923
15.5 | 1.926 | 0.07533 | -0.108 | 25.572
16 | 1.926 | 0.08107 | -0.108 | 23.754
16.5 | 1.719 | 0.14226 | -0.068 | 12.081
17 | 1.712 | 0.15226 | -0.062 | 11.245
17.5 | 1.7 | 0.16157 | -0.057 | 10.52
18 | 1.689 | 0.16915 | -0.058 | 9.985
18.5 | 1.672 | 0.18005 | -0.056 | 9.287
19 | 1.653 | 0.19071 | -0.055 | 8.669
19.5 | 1.63 | 0.20128 | -0.053 | 8.097
20 | 1.604 | 0.21297 | -0.052 | 7.533

## 12. Re 100k Mach 0.10 (2)
BIGFOIL.COM POLAR EXPORT
GA 37-619
GA 37-619 |  |  |  | Cl Max: | 1.3983 | at alpha= | 19.5 | deg
XFOIL ncrit=9 |  |  |  | L/D Max: | 16.4414 | at alpha= | 15.5 | deg
Re: | 100000 |  |  | Cd Min: | 0.11965 | at alpha= | 20 | deg
Mach: | 0.1 |  |  | Cl=0 at alpha= | 1.3726 | deg
|  |  |  | @ Cl=0.1, Cd= | 0.062435
|  |  |  | @ Cl=0.4, Cd= | 0.085274
|  |  |  | @ Cl=0.6, Cd= | 0.094683
alpha (deg) | Cl | Cd | Cm | Cl/Cd
-9.5 | -0.0889 | 0.09058 | -0.1064 | -0.98145
-9 | -0.0546 | 0.08602 | -0.1044 | -0.63474
-8.5 | -0.3065 | 0.05785 | -0.1198 | -5.2982
-8 | -0.3096 | 0.05276 | -0.116 | -5.8681
-7.5 | -0.3281 | 0.04894 | -0.1088 | -6.7041
-7 | -0.3126 | 0.04617 | -0.1045 | -6.7706
-6.5 | -0.3093 | 0.04478 | -0.099 | -6.9071
-6 | -0.26 | 0.04204 | -0.0982 | -6.1846
-5.5 | -0.3045 | 0.04412 | -0.0861 | -6.9016
-5 | -0.2741 | 0.04346 | -0.083 | -6.3069
-4.5 | -0.4386 | 0.05131 | -0.063 | -8.548
-3.5 | -0.3646 | 0.04973 | -0.0595 | -7.3316
-3 | -0.3122 | 0.04978 | -0.0599 | -6.2716
-2.5 | -0.2567 | 0.05093 | -0.061 | -5.0403
-2 | -0.2398 | 0.04943 | -0.0565 | -4.8513
-1.5 | -0.1938 | 0.04968 | -0.0549 | -3.901
-1 | -0.1867 | 0.04957 | -0.0479 | -3.7664
-0.5 | -0.1358 | 0.05279 | -0.0456 | -2.5725
0 | -0.1364 | 0.05262 | -0.037 | -2.5922
0.5 | -0.1005 | 0.05529 | -0.0306 | -1.8177
1 | -0.088 | 0.05495 | -0.026 | -1.6015
1.5 | 0.0301 | 0.05975 | -0.0406 | 0.50377
2 | 0.058 | 0.05998 | -0.0432 | 0.96699
2.5 | 0.1367 | 0.06458 | -0.0497 | 2.1168
3 | 0.1489 | 0.06482 | -0.0473 | 2.2971
3.5 | 0.1724 | 0.06693 | -0.0464 | 2.5758
4 | 0.2379 | 0.07062 | -0.0495 | 3.3687
4.5 | 0.253 | 0.07228 | -0.0476 | 3.5003
5 | 0.2824 | 0.07524 | -0.0474 | 3.7533
5.5 | 0.3427 | 0.07877 | -0.0496 | 4.3506
6 | 0.3601 | 0.08104 | -0.0483 | 4.4435
6.5 | 0.3842 | 0.08413 | -0.0479 | 4.5667
7.5 | 0.4841 | 0.09136 | -0.0505 | 5.2988
8 | 0.5124 | 0.09419 | -0.0502 | 5.4401
8.5 | 0.5622 | 0.0972 | -0.0509 | 5.784
9 | 0.605 | 0.09435 | -0.0482 | 6.4123
9.5 | 0.6646 | 0.095 | -0.0484 | 6.9958
10 | 0.6959 | 0.09716 | -0.0479 | 7.1624
10.5 | 0.7521 | 0.09782 | -0.0479 | 7.6886
11 | 0.7551 | 0.10199 | -0.0472 | 7.4037
12.5 | 0.8831 | 0.10439 | -0.0457 | 8.4596
14.5 | 1.1189 | 0.09133 | -0.0388 | 12.2512
15 | 1.2351 | 0.07944 | -0.036 | 15.5476
15.5 | 1.2821 | 0.07798 | -0.0343 | 16.4414
16 | 1.2924 | 0.08164 | -0.0331 | 15.8305
16.5 | 1.2957 | 0.08658 | -0.0323 | 14.9653
17 | 1.3022 | 0.09152 | -0.0319 | 14.2286
17.5 | 1.315 | 0.09589 | -0.0317 | 13.7136
18 | 1.3467 | 0.09779 | -0.0308 | 13.7713
18.5 | 1.3615 | 0.10233 | -0.0311 | 13.305
19 | 1.3723 | 0.10762 | -0.0316 | 12.7513
19.5 | 1.3983 | 0.11095 | -0.0317 | 12.603
20 | 1.3848 | 0.11965 | -0.0341 | 11.5738

## 13. Re 100k Mach 0.25 (1)
BIGFOIL.COM POLAR EXPORT
GA 37-619
GA 37-619 |  |  |  | Cl Max: | 1.877 | at alpha= | 14.5 | deg
JavaFoil+Calcfoil stall+Eppler ext transition |  |  |  | L/D Max: | 45.333 | at alpha= | 6.5 | deg
Re: | 100000 |  |  | Cd Min: | 0.01575 | at alpha= | -1.5 | deg
Mach: | 0.25 |  |  | Cl=0 at alpha= | -4.1273 | deg
|  |  |  | @ Cl=0.1, Cd= | 0.017504
|  |  |  | @ Cl=0.4, Cd= | 0.015941
|  |  |  | @ Cl=0.6, Cd= | 0.01969
alpha (deg) | Cl | Cd | Cm | Cl/Cd
-18.5 | -0.392 | 0.33345 | -0.021 | -1.176
-18 | -0.435 | 0.29611 | -0.021 | -1.469
-17.5 | -0.474 | 0.26875 | -0.022 | -1.764
-17 | -0.51 | 0.24757 | -0.022 | -2.059
-16.5 | -0.542 | 0.22002 | -0.022 | -2.462
-16 | -0.569 | 0.20082 | -0.023 | -2.836
-15.5 | -0.593 | 0.1862 | -0.023 | -3.185
-15 | -0.612 | 0.17077 | -0.023 | -3.584
-14.5 | -0.626 | 0.15473 | -0.023 | -4.048
-14 | -0.636 | 0.1431 | -0.024 | -4.443
-13.5 | -0.64 | 0.13147 | -0.024 | -4.869
-13 | -0.639 | 0.12238 | -0.025 | -5.223
-12.5 | -0.633 | 0.1171 | -0.025 | -5.408
-12 | -0.622 | 0.10604 | -0.026 | -5.864
-11.5 | -0.604 | 0.09912 | -0.026 | -6.093
-11 | -0.582 | 0.09306 | -0.027 | -6.255
-10.5 | -0.556 | 0.0864 | -0.028 | -6.437
-10 | -0.527 | 0.08011 | -0.029 | -6.574
-9.5 | -0.494 | 0.07511 | -0.029 | -6.572
-9 | -0.458 | 0.06983 | -0.03 | -6.552
-8.5 | -0.418 | 0.06589 | -0.031 | -6.351
-8 | -0.377 | 0.06147 | -0.032 | -6.134
-7.5 | -0.333 | 0.05788 | -0.033 | -5.761
-7 | -0.288 | 0.05434 | -0.034 | -5.298
-6.5 | -0.241 | 0.05129 | -0.034 | -4.692
-6 | -0.192 | 0.0486 | -0.035 | -3.954
-5.5 | -0.142 | 0.04612 | -0.036 | -3.089
-5 | -0.092 | 0.04396 | -0.037 | -2.09
-4.5 | -0.041 | 0.04219 | -0.038 | -0.961
-4 | 0.014 | 0.01794 | -0.078 | 0.774
-3.5 | 0.078 | 0.01768 | -0.079 | 4.419
-3 | 0.143 | 0.01716 | -0.08 | 8.325
-2.5 | 0.206 | 0.01603 | -0.08 | 12.841
-2 | 0.273 | 0.01599 | -0.081 | 17.054
-1.5 | 0.338 | 0.01575 | -0.082 | 21.464
-1 | 0.403 | 0.01595 | -0.083 | 25.272
-0.5 | 0.468 | 0.01643 | -0.084 | 28.474
0 | 0.503 | 0.01912 | -0.085 | 26.335
0.5 | 0.564 | 0.01951 | -0.086 | 28.899
1 | 0.624 | 0.01981 | -0.087 | 31.517
1.5 | 0.684 | 0.02031 | -0.088 | 33.697
2 | 0.744 | 0.02084 | -0.088 | 35.713
2.5 | 0.804 | 0.02118 | -0.089 | 37.951
3 | 0.863 | 0.02206 | -0.09 | 39.121
3.5 | 0.922 | 0.02277 | -0.091 | 40.486
4 | 0.98 | 0.02329 | -0.091 | 42.078
4.5 | 1.04 | 0.02388 | -0.092 | 43.539
5 | 1.098 | 0.02485 | -0.093 | 44.181
5.5 | 1.156 | 0.02574 | -0.094 | 44.917
6 | 1.214 | 0.02683 | -0.095 | 45.256
6.5 | 1.258 | 0.02774 | -0.095 | 45.333
7 | 1.312 | 0.02901 | -0.096 | 45.219
7.5 | 1.364 | 0.0304 | -0.097 | 44.868
8 | 1.416 | 0.03188 | -0.097 | 44.408
8.5 | 1.464 | 0.03391 | -0.098 | 43.19
9 | 1.512 | 0.03559 | -0.099 | 42.482
9.5 | 1.557 | 0.03743 | -0.099 | 41.594
10 | 1.599 | 0.03863 | -0.1 | 41.405
10.5 | 1.639 | 0.04078 | -0.101 | 40.19
11 | 1.718 | 0.0496 | -0.105 | 34.638
11.5 | 1.753 | 0.05308 | -0.106 | 33.03
12 | 1.785 | 0.05609 | -0.107 | 31.831
12.5 | 1.813 | 0.05924 | -0.107 | 30.608
13 | 1.837 | 0.06267 | -0.108 | 29.317
13.5 | 1.857 | 0.06635 | -0.109 | 27.988
14 | 1.871 | 0.07046 | -0.109 | 26.554
14.5 | 1.877 | 0.0747 | -0.11 | 25.131
15 | 1.876 | 0.0796 | -0.11 | 23.569
15.5 | 1.657 | 0.13625 | -0.065 | 12.159
16 | 1.645 | 0.14608 | -0.059 | 11.258
16.5 | 1.631 | 0.15548 | -0.056 | 10.493
17 | 1.613 | 0.16707 | -0.055 | 9.654
17.5 | 1.578 | 0.17604 | -0.052 | 8.963
18 | 1.538 | 0.18827 | -0.052 | 8.169
18.5 | 1.491 | 0.20018 | -0.051 | 7.449
19 | 1.439 | 0.21462 | -0.052 | 6.703
19.5 | 1.379 | 0.23192 | -0.051 | 5.948

## 14. Re 100k Mach 0.25 (2)
BIGFOIL.COM POLAR EXPORT
GA 37-619
GA 37-619 |  |  |  | Cl Max: | 1.3357 | at alpha= | 18.5 | deg
XFOIL ncrit=9 |  |  |  | L/D Max: | 14.7452 | at alpha= | 15.5 | deg
Re: | 100000 |  |  | Cd Min: | 0.14921 | at alpha= | 20 | deg
Mach: | 0.25 |  |  | Cl=0 at alpha= | 1.7204 | deg
|  |  |  | @ Cl=0.1, Cd= | 0.064153
|  |  |  | @ Cl=0.4, Cd= | 0.086737
|  |  |  | @ Cl=0.6, Cd= | 0.09803
alpha (deg) | Cl | Cd | Cm | Cl/Cd
-9.5 | -0.063 | 0.09413 | -0.1079 | -0.66929
-9 | -0.0942 | 0.06131 | -0.1222 | -1.5365
-8.5 | -0.2375 | 0.05272 | -0.1226 | -4.5049
-8 | -0.2669 | 0.05734 | -0.1234 | -4.6547
-7.5 | -0.3092 | 0.05266 | -0.1151 | -5.8716
-7 | -0.324 | 0.05142 | -0.1082 | -6.3011
-6.5 | -0.3049 | 0.04779 | -0.1043 | -6.38
-6 | -0.345 | 0.04912 | -0.0929 | -7.0236
-5.5 | -0.3251 | 0.04737 | -0.0885 | -6.863
-5 | -0.2626 | 0.0449 | -0.0891 | -5.8486
-4.5 | -0.436 | 0.05332 | -0.0671 | -8.177
-4 | -0.376 | 0.0513 | -0.067 | -7.3294
-3.5 | -0.3821 | 0.05208 | -0.0617 | -7.3368
-3 | -0.318 | 0.05245 | -0.0634 | -6.0629
-2.5 | -0.3058 | 0.05112 | -0.0581 | -5.982
-2 | -0.2473 | 0.0517 | -0.0589 | -4.7834
-1.5 | -0.2278 | 0.05061 | -0.0554 | -4.5011
-1 | -0.1907 | 0.05086 | -0.0512 | -3.7495
-0.5 | -0.1699 | 0.05231 | -0.0458 | -3.2479
0 | -0.1366 | 0.05403 | -0.0402 | -2.5282
1 | -0.0979 | 0.05638 | -0.0257 | -1.7364
1.5 | -0.0436 | 0.05843 | -0.0299 | -0.74619
2 | 0.0553 | 0.0618 | -0.0425 | 0.89482
2.5 | 0.0789 | 0.06301 | -0.043 | 1.2522
3 | 0.1529 | 0.06702 | -0.0481 | 2.2814
3.5 | 0.168 | 0.06815 | -0.0462 | 2.4652
4 | 0.2025 | 0.07107 | -0.0465 | 2.8493
4.5 | 0.2599 | 0.0743 | -0.0486 | 3.498
5 | 0.2784 | 0.07645 | -0.0472 | 3.6416
5.5 | 0.31 | 0.07963 | -0.0472 | 3.893
6 | 0.3762 | 0.08363 | -0.0498 | 4.4984
6.5 | 0.394 | 0.08597 | -0.0486 | 4.583
7 | 0.4181 | 0.08905 | -0.0482 | 4.6951
7.5 | 0.4485 | 0.09236 | -0.0483 | 4.856
8 | 0.4832 | 0.09562 | -0.0485 | 5.0533
8.5 | 0.4149 | 0.09871 | -0.0394 | 4.2032
9 | 0.4668 | 0.09857 | -0.0386 | 4.7357
9.5 | 0.6468 | 0.09784 | -0.0476 | 6.6108
10 | 0.6921 | 0.09962 | -0.0476 | 6.9474
10.5 | 0.7382 | 0.10116 | -0.0474 | 7.2974
11 | 0.7835 | 0.10248 | -0.0471 | 7.6454
11.5 | 0.7907 | 0.10687 | -0.0468 | 7.3987
12.5 | 0.8743 | 0.10889 | -0.0456 | 8.0292
13 | 0.9231 | 0.10837 | -0.0445 | 8.518
14.5 | 1.1377 | 0.09291 | -0.0367 | 12.2452
15 | 1.2357 | 0.08434 | -0.0335 | 14.6514
15.5 | 1.2647 | 0.08577 | -0.0319 | 14.7452
16 | 1.2682 | 0.09105 | -0.0313 | 13.9286
16.5 | 1.2755 | 0.09613 | -0.0309 | 13.2685
17 | 1.2894 | 0.10059 | -0.0306 | 12.8184
17.5 | 1.3027 | 0.10549 | -0.0307 | 12.349
18 | 1.317 | 0.11043 | -0.031 | 11.9261
18.5 | 1.3357 | 0.11489 | -0.0313 | 11.6259
19 | 1.3171 | 0.12491 | -0.0345 | 10.5444
19.5 | 1.3263 | 0.13095 | -0.0362 | 10.1283
20 | 1.2612 | 0.14921 | -0.0455 | 8.4525

## 15. Re 100k Mach 0.50 (1)
BIGFOIL.COM POLAR EXPORT
GA 37-619
GA 37-619 |  |  |  | Cl Max: | 1.722 | at alpha= | 10.5 | deg
JavaFoil+Calcfoil stall+Eppler ext transition |  |  |  | L/D Max: | 41.004 | at alpha= | 6 | deg
Re: | 100000 |  |  | Cd Min: | 0.01794 | at alpha= | -2 | deg
Mach: | 0.5 |  |  | Cl=0 at alpha= | -4.1121 | deg
|  |  |  | @ Cl=0.1, Cd= | 0.019478
|  |  |  | @ Cl=0.4, Cd= | 0.017986
|  |  |  | @ Cl=0.6, Cd= | 0.021899
alpha (deg) | Cl | Cd | Cm | Cl/Cd
-20 | -0.911 | 0.3717 | -0.033 | -2.452
-19.5 | -0.884 | 0.34538 | -0.034 | -2.558
-19 | -0.856 | 0.34141 | -0.034 | -2.507
-18.5 | -0.828 | 0.33079 | -0.035 | -2.503
-18 | -0.8 | 0.32164 | -0.035 | -2.487
-17.5 | -0.768 | 0.30001 | -0.033 | -2.561
-17 | -0.74 | 0.28002 | -0.033 | -2.643
-16.5 | -0.712 | 0.27008 | -0.033 | -2.636
-16 | -0.684 | 0.26633 | -0.033 | -2.567
-15.5 | -0.656 | 0.26609 | -0.034 | -2.464
-15 | -0.627 | 0.25854 | -0.034 | -2.426
-14.5 | -0.599 | 0.25443 | -0.034 | -2.354
-14 | -0.571 | 0.24003 | -0.035 | -2.377
-13.5 | -0.542 | 0.25041 | -0.035 | -2.165
-13 | -0.512 | 0.22072 | -0.033 | -2.322
-12.5 | -0.484 | 0.21391 | -0.032 | -2.261
-12 | -0.455 | 0.2076 | -0.032 | -2.192
-11.5 | -0.426 | 0.17919 | -0.033 | -2.38
-11 | -0.398 | 0.1758 | -0.033 | -2.263
-10.5 | -0.369 | 0.18435 | -0.033 | -2.003
-10 | -0.341 | 0.16665 | -0.034 | -2.043
-9.5 | -0.311 | 0.16085 | -0.031 | -1.936
-9 | -0.283 | 0.14451 | -0.032 | -1.956
-8.5 | -0.254 | 0.14544 | -0.03 | -1.744
-8 | -0.293 | 0.07925 | -0.031 | -3.697
-7.5 | -0.319 | 0.06992 | -0.031 | -4.563
-7 | -0.294 | 0.06286 | -0.034 | -4.669
-6.5 | -0.254 | 0.05704 | -0.036 | -4.451
-6 | -0.207 | 0.05336 | -0.037 | -3.877
-5.5 | -0.155 | 0.04952 | -0.038 | -3.137
-5 | -0.101 | 0.04668 | -0.039 | -2.165
-4.5 | -0.045 | 0.04421 | -0.04 | -1.015
-4 | 0.013 | 0.04247 | -0.042 | 0.297
-3.5 | 0.086 | 0.01954 | -0.086 | 4.404
-3 | 0.158 | 0.01922 | -0.087 | 8.215
-2.5 | 0.23 | 0.01903 | -0.089 | 12.107
-2 | 0.3 | 0.01794 | -0.088 | 16.699
-1.5 | 0.373 | 0.01795 | -0.09 | 20.789
-1 | 0.447 | 0.01805 | -0.092 | 24.782
-0.5 | 0.522 | 0.01821 | -0.093 | 28.667
0 | 0.559 | 0.02163 | -0.094 | 25.837
0.5 | 0.626 | 0.02207 | -0.095 | 28.357
1 | 0.692 | 0.02264 | -0.096 | 30.586
1.5 | 0.759 | 0.02331 | -0.097 | 32.556
2 | 0.825 | 0.02399 | -0.098 | 34.401
2.5 | 0.891 | 0.02485 | -0.099 | 35.858
3 | 0.957 | 0.02572 | -0.099 | 37.192
3.5 | 1.022 | 0.02668 | -0.1 | 38.322
4 | 1.088 | 0.02774 | -0.101 | 39.211
4.5 | 1.153 | 0.02869 | -0.102 | 40.168
5 | 1.217 | 0.02991 | -0.103 | 40.705
5.5 | 1.282 | 0.03126 | -0.103 | 40.997
6 | 1.345 | 0.03281 | -0.104 | 41.004
6.5 | 1.386 | 0.03448 | -0.105 | 40.191
7 | 1.443 | 0.03632 | -0.106 | 39.712
7.5 | 1.496 | 0.03812 | -0.107 | 39.238
8 | 1.547 | 0.04037 | -0.107 | 38.313
8.5 | 1.593 | 0.04272 | -0.108 | 37.282
9 | 1.631 | 0.04586 | -0.109 | 35.557
9.5 | 1.66 | 0.04817 | -0.109 | 34.466
10 | 1.719 | 0.06373 | -0.114 | 26.976
10.5 | 1.722 | 0.06841 | -0.115 | 25.166
11 | 1.697 | 0.07473 | -0.116 | 22.715
11.5 | 1.431 | 0.10497 | -0.068 | 13.632
12 | 1.186 | 0.12691 | -0.048 | 9.342
12.5 | 0.951 | 0.18068 | -0.052 | 5.262
13 | 0.98 | 0.236 | -0.057 | 4.152
13.5 | 1.008 | 0.23359 | -0.058 | 4.313
14 | 1.035 | 0.24629 | -0.059 | 4.204
14.5 | 1.066 | 0.2738 | -0.067 | 3.895
15 | 1.094 | 0.27447 | -0.068 | 3.986
15.5 | 1.122 | 0.29436 | -0.069 | 3.81

## 16. Re 100k Mach 0.50 (2)
BIGFOIL.COM POLAR EXPORT
GA 37-619
GA 37-619 |  |  |  | Cl Max: | 1.0468 | at alpha= | 20 | deg
XFOIL ncrit=9 |  |  |  | L/D Max: | 6.8742 | at alpha= | 14 | deg
Re: | 100000 |  |  | Cd Min: | 0.25227 | at alpha= | 20 | deg
Mach: | 0.5 |  |  | Cl=0 at alpha= | 2.5584 | deg
|  |  |  | @ Cl=0.1, Cd= | 0.072091
|  |  |  | @ Cl=0.4, Cd= | 0.09583
|  |  |  | @ Cl=0.6, Cd= | 0.10328
alpha (deg) | Cl | Cd | Cm | Cl/Cd
-9 | 0.0698 | 0.10124 | -0.1204 | 0.68945
-8.5 | 0.0646 | 0.09704 | -0.1229 | 0.6657
-8 | -0.0403 | 0.07442 | -0.1428 | -0.54152
-7.5 | -0.0717 | 0.06895 | -0.1431 | -1.0399
-7 | -0.1313 | 0.06846 | -0.1368 | -1.9179
-6.5 | -0.1897 | 0.06586 | -0.1286 | -2.8804
-6 | -0.2952 | 0.07124 | -0.1081 | -4.1437
-5.5 | -0.3547 | 0.06979 | -0.0973 | -5.0824
-5 | -0.3741 | 0.06526 | -0.0918 | -5.7325
-4.5 | -0.3688 | 0.06117 | -0.0878 | -6.0291
-4 | -0.5153 | 0.06975 | -0.0687 | -7.3878
-3.5 | -0.4908 | 0.06482 | -0.0667 | -7.5717
-3 | -0.4193 | 0.06228 | -0.0691 | -6.7325
-2.5 | -0.4089 | 0.05964 | -0.063 | -6.8561
-2 | -0.3469 | 0.0588 | -0.0625 | -5.8997
-1.5 | -0.287 | 0.05942 | -0.0621 | -4.83
-1 | -0.2621 | 0.05806 | -0.0573 | -4.5143
-0.5 | -0.1884 | 0.0584 | -0.0598 | -3.226
0 | -0.1895 | 0.05772 | -0.05 | -3.2831
0.5 | -0.1296 | 0.06211 | -0.045 | -2.0866
1 | -0.1398 | 0.06128 | -0.0335 | -2.2813
1.5 | -0.0944 | 0.06482 | -0.0266 | -1.4563
2 | -0.0803 | 0.06416 | -0.0223 | -1.2516
2.5 | -0.0113 | 0.06712 | -0.0288 | -0.16836
3 | 0.0855 | 0.07133 | -0.0399 | 1.1987
3.5 | 0.112 | 0.07272 | -0.0408 | 1.5402
4 | 0.1535 | 0.07575 | -0.0424 | 2.0264
5 | 0.2509 | 0.08236 | -0.0456 | 3.0464
5.5 | 0.2825 | 0.08537 | -0.0456 | 3.3091
6 | 0.318 | 0.08889 | -0.046 | 3.5775
6.5 | 0.3587 | 0.09266 | -0.0469 | 3.8711
7 | 0.3972 | 0.09583 | -0.0472 | 4.1448
7.5 | 0.4692 | 0.09583 | -0.0467 | 4.8962
8 | 0.5129 | 0.09858 | -0.0469 | 5.2029
8.5 | 0.5636 | 0.10114 | -0.0472 | 5.5725
9 | 0.6114 | 0.10395 | -0.0475 | 5.8817
9.5 | 0.6357 | 0.10773 | -0.0475 | 5.9009
10 | 0.6642 | 0.11154 | -0.0478 | 5.9548
10.5 | 0.7013 | 0.11493 | -0.0481 | 6.102
11 | 0.7477 | 0.11749 | -0.0481 | 6.3639
11.5 | 0.8009 | 0.11927 | -0.0477 | 6.715
12 | 0.8054 | 0.12541 | -0.049 | 6.4221
12.5 | 0.8482 | 0.12775 | -0.0487 | 6.6395
13 | 0.8809 | 0.13112 | -0.0488 | 6.7183
13.5 | 0.9057 | 0.13538 | -0.0494 | 6.6901
14 | 0.945 | 0.13747 | -0.0488 | 6.8742
14.5 | 0.9671 | 0.14217 | -0.0498 | 6.8024
15 | 0.9828 | 0.14825 | -0.0517 | 6.6293
15.5 | 1.0209 | 0.15021 | -0.0511 | 6.7965
16 | 1.0166 | 0.16075 | -0.0561 | 6.3241
16.5 | 1.0084 | 0.17301 | -0.0626 | 5.8286
17 | 1.0104 | 0.18371 | -0.0683 | 5.5
17.5 | 1.0269 | 0.19144 | -0.072 | 5.3641
18 | 1.0119 | 0.20766 | -0.082 | 4.8729
18.5 | 1.0295 | 0.21614 | -0.0864 | 4.7631
19 | 1.0273 | 0.22999 | -0.0951 | 4.4667
19.5 | 1.0359 | 0.24133 | -0.1019 | 4.2925
20 | 1.0468 | 0.25227 | -0.1086 | 4.1495

## 17. Re 250k Mach 0.00 (1)
BIGFOIL.COM POLAR EXPORT
GA 37-619
GA 37-619 |  |  |  | Cl Max: | 1.965 | at alpha= | 17 | deg
JavaFoil+Calcfoil stall+Eppler ext transition |  |  |  | L/D Max: | 73.032 | at alpha= | 7 | deg
Re: | 250000 |  |  | Cd Min: | 0.01083 | at alpha= | -2.5 | deg
Mach: | 0 |  |  | Cl=0 at alpha= | -4.1129 | deg
|  |  |  | @ Cl=0.1, Cd= | 0.012986
|  |  |  | @ Cl=0.4, Cd= | 0.011129
|  |  |  | @ Cl=0.6, Cd= | 0.01258
alpha (deg) | Cl | Cd | Cm | Cl/Cd
-20 | -0.731 | 0.21235 | -0.02 | -3.441
-19.5 | -0.741 | 0.19692 | -0.02 | -3.762
-19 | -0.75 | 0.18896 | -0.021 | -3.967
-18.5 | -0.757 | 0.17986 | -0.021 | -4.209
-18 | -0.763 | 0.17255 | -0.021 | -4.423
-17.5 | -0.767 | 0.16462 | -0.022 | -4.662
-17 | -0.77 | 0.15599 | -0.023 | -4.936
-16.5 | -0.77 | 0.14732 | -0.023 | -5.227
-16 | -0.768 | 0.13718 | -0.023 | -5.6
-15.5 | -0.764 | 0.13088 | -0.024 | -5.836
-15 | -0.757 | 0.12437 | -0.024 | -6.085
-14.5 | -0.747 | 0.11682 | -0.024 | -6.396
-14 | -0.735 | 0.11111 | -0.025 | -6.616
-13.5 | -0.72 | 0.10511 | -0.026 | -6.851
-13 | -0.702 | 0.09864 | -0.026 | -7.116
-12.5 | -0.681 | 0.09275 | -0.027 | -7.342
-12 | -0.657 | 0.0865 | -0.028 | -7.597
-11.5 | -0.63 | 0.08159 | -0.03 | -7.717
-11 | -0.599 | 0.07646 | -0.03 | -7.838
-10.5 | -0.567 | 0.07176 | -0.031 | -7.895
-10 | -0.532 | 0.06718 | -0.032 | -7.915
-9.5 | -0.495 | 0.0629 | -0.033 | -7.864
-9 | -0.456 | 0.05933 | -0.034 | -7.681
-8.5 | -0.414 | 0.05551 | -0.034 | -7.467
-8 | -0.372 | 0.05221 | -0.035 | -7.119
-7.5 | -0.327 | 0.04987 | -0.036 | -6.567
-7 | -0.282 | 0.04717 | -0.036 | -5.976
-6.5 | -0.236 | 0.04356 | -0.042 | -5.426
-6 | -0.229 | 0.01372 | -0.076 | -16.658
-5.5 | -0.17 | 0.01395 | -0.077 | -12.164
-5 | -0.11 | 0.01413 | -0.078 | -7.761
-4.5 | -0.048 | 0.01386 | -0.079 | -3.491
-4 | 0.014 | 0.01328 | -0.079 | 1.018
-3.5 | 0.076 | 0.01306 | -0.08 | 5.807
-3 | 0.138 | 0.01287 | -0.081 | 10.758
-2.5 | 0.201 | 0.01083 | -0.082 | 18.588
-2 | 0.265 | 0.01092 | -0.082 | 24.263
-1.5 | 0.328 | 0.01094 | -0.083 | 29.959
-1 | 0.391 | 0.01108 | -0.084 | 35.246
-0.5 | 0.453 | 0.01142 | -0.085 | 39.694
0 | 0.503 | 0.01215 | -0.086 | 41.423
0.5 | 0.563 | 0.01237 | -0.087 | 45.532
1 | 0.623 | 0.01271 | -0.087 | 49.05
1.5 | 0.683 | 0.01299 | -0.088 | 52.588
2 | 0.742 | 0.01329 | -0.089 | 55.852
2.5 | 0.801 | 0.01345 | -0.09 | 59.601
3 | 0.86 | 0.01389 | -0.091 | 61.916
3.5 | 0.919 | 0.01442 | -0.091 | 63.719
4 | 0.977 | 0.01446 | -0.092 | 67.563
4.5 | 1.035 | 0.01485 | -0.093 | 69.683
5 | 1.093 | 0.01536 | -0.094 | 71.177
5.5 | 1.151 | 0.01592 | -0.094 | 72.294
6 | 1.208 | 0.01654 | -0.095 | 73.019
6.5 | 1.253 | 0.01738 | -0.096 | 72.092
7 | 1.307 | 0.01789 | -0.097 | 73.032
7.5 | 1.359 | 0.01872 | -0.097 | 72.62
8 | 1.41 | 0.01964 | -0.098 | 71.795
8.5 | 1.46 | 0.02037 | -0.099 | 71.682
9 | 1.508 | 0.02139 | -0.1 | 70.497
9.5 | 1.554 | 0.02303 | -0.1 | 67.461
10 | 1.598 | 0.02422 | -0.101 | 65.964
10.5 | 1.64 | 0.02514 | -0.101 | 65.217
11 | 1.68 | 0.02662 | -0.102 | 63.095
11.5 | 1.734 | 0.03986 | -0.104 | 43.506
12 | 1.771 | 0.04195 | -0.105 | 42.221
12.5 | 1.806 | 0.04424 | -0.105 | 40.814
13 | 1.837 | 0.04667 | -0.106 | 39.374
13.5 | 1.867 | 0.04924 | -0.107 | 37.909
14 | 1.892 | 0.05198 | -0.107 | 36.406
14.5 | 1.913 | 0.05469 | -0.108 | 34.988
15 | 1.931 | 0.05777 | -0.108 | 33.432
15.5 | 1.945 | 0.06087 | -0.109 | 31.962
16 | 1.956 | 0.06428 | -0.11 | 30.43
16.5 | 1.963 | 0.0678 | -0.11 | 28.956
17 | 1.965 | 0.07153 | -0.111 | 27.472
17.5 | 1.957 | 0.07494 | -0.111 | 26.108
18 | 1.943 | 0.07928 | -0.112 | 24.512
18.5 | 1.926 | 0.0837 | -0.112 | 23.016
19 | 1.9 | 0.08988 | -0.112 | 21.14
19.5 | 1.872 | 0.09677 | -0.112 | 19.341
20 | 1.824 | 0.10979 | -0.11 | 16.616

## 18. Re 250k Mach 0.00 (2)
BIGFOIL.COM POLAR EXPORT
GA 37-619
GA 37-619 |  |  |  | Cl Max: | 1.4382 | at alpha= | 12 | deg
XFOIL ncrit=9 |  |  |  | L/D Max: | 65.6489 | at alpha= | 9.5 | deg
Re: | 250000 |  |  | Cd Min: | 0.14366 | at alpha= | -14.5 | deg
Mach: | 0 |  |  | Cl=0 at alpha= | -4.1359 | deg
|  |  |  | @ Cl=0.1, Cd= | 0.014659
|  |  |  | @ Cl=0.4, Cd= | 0.015803
|  |  |  | @ Cl=0.6, Cd= | 0.017255
alpha (deg) | Cl | Cd | Cm | Cl/Cd
-14.5 | -0.2105 | 0.14366 | -0.0612 | -1.4653
-14 | -0.2032 | 0.13695 | -0.065 | -1.4838
-13.5 | -0.1998 | 0.12877 | -0.0694 | -1.5516
-13 | -0.1791 | 0.12351 | -0.071 | -1.4501
-12.5 | -0.2038 | 0.11171 | -0.0794 | -1.8244
-12 | -0.1736 | 0.10772 | -0.0792 | -1.6116
-11.5 | -0.1635 | 0.10144 | -0.0819 | -1.6118
-11 | -0.1892 | 0.08908 | -0.0897 | -2.1239
-10.5 | -0.1698 | 0.08478 | -0.0905 | -2.0028
-10 | -0.4411 | 0.04722 | -0.1046 | -9.3414
-9.5 | -0.4431 | 0.04116 | -0.1014 | -10.7653
-9 | -0.4372 | 0.03543 | -0.098 | -12.3398
-8.5 | -0.4116 | 0.03079 | -0.0953 | -13.368
-8 | -0.3727 | 0.02758 | -0.0938 | -13.5134
-7.5 | -0.3275 | 0.02507 | -0.0929 | -13.0634
-7 | -0.2777 | 0.02348 | -0.0924 | -11.8271
-6.5 | -0.2277 | 0.02204 | -0.0918 | -10.3312
-6 | -0.1784 | 0.02065 | -0.0914 | -8.6392
-5.5 | -0.1299 | 0.01941 | -0.0905 | -6.6924
-5 | -0.0821 | 0.01861 | -0.0898 | -4.4116
-4.5 | -0.0351 | 0.01777 | -0.089 | -1.9752
-4 | 0.0131 | 0.01682 | -0.0883 | 0.77883
-3.5 | 0.0504 | 0.01461 | -0.0869 | 3.4497
-3 | 0.1006 | 0.01466 | -0.0863 | 6.8622
-2.5 | 0.1548 | 0.01481 | -0.0861 | 10.4524
-2 | 0.2102 | 0.01492 | -0.086 | 14.0885
-1.5 | 0.2641 | 0.01524 | -0.0857 | 17.3294
-1 | 0.3142 | 0.01565 | -0.0848 | 20.0767
-0.5 | 0.3697 | 0.01575 | -0.0851 | 23.473
0 | 0.4264 | 0.01585 | -0.0855 | 26.9022
0.5 | 0.4807 | 0.01622 | -0.0857 | 29.6363
1 | 0.5278 | 0.01682 | -0.0849 | 31.3793
1.5 | 0.579 | 0.01718 | -0.0845 | 33.702
2 | 0.6321 | 0.01737 | -0.084 | 36.3903
2.5 | 0.6843 | 0.01777 | -0.0833 | 38.5087
3 | 0.7086 | 0.01904 | -0.0788 | 37.2164
3.5 | 0.7452 | 0.01958 | -0.0755 | 38.0592
4 | 0.8014 | 0.01968 | -0.0756 | 40.7215
4.5 | 0.8861 | 0.01985 | -0.0815 | 44.6398
5 | 0.9248 | 0.02211 | -0.0828 | 41.8272
5.5 | 0.9709 | 0.02258 | -0.0823 | 42.9982
6 | 1.0353 | 0.02252 | -0.0842 | 45.9725
6.5 | 0.9057 | 0.03177 | -0.0644 | 28.508
7 | 0.9955 | 0.02961 | -0.0676 | 33.6204
7.5 | 1.1076 | 0.02685 | -0.0741 | 41.2514
8 | 1.0544 | 0.0322 | -0.0633 | 32.7453
8.5 | 1.1524 | 0.02923 | -0.0671 | 39.4252
9 | 1.2339 | 0.02705 | -0.0695 | 45.6155
9.5 | 1.4062 | 0.02142 | -0.0837 | 65.6489
10 | 1.3983 | 0.02238 | -0.0748 | 62.4799
10.5 | 1.4089 | 0.0232 | -0.0693 | 60.7284
11 | 1.4212 | 0.02443 | -0.0648 | 58.1744
11.5 | 1.4259 | 0.02646 | -0.0603 | 53.8889
12 | 1.4382 | 0.02843 | -0.0569 | 50.5874
12.5 | 1.4148 | 0.03343 | -0.0519 | 42.3213
13 | 1.4138 | 0.03713 | -0.0486 | 38.077
13.5 | 1.4082 | 0.04143 | -0.0454 | 33.9899
14 | 1.3887 | 0.04752 | -0.0423 | 29.2235
14.5 | 1.3666 | 0.05446 | -0.0399 | 25.0936
15 | 1.3487 | 0.06151 | -0.0384 | 21.9265
15.5 | 1.3317 | 0.06889 | -0.0376 | 19.3308
16 | 1.3196 | 0.07611 | -0.0373 | 17.3381
16.5 | 1.3103 | 0.08327 | -0.0375 | 15.7356
17 | 1.3083 | 0.08976 | -0.0379 | 14.5755

## 19. Re 250k Mach 0.10 (1)
BIGFOIL.COM POLAR EXPORT
GA 37-619
GA 37-619 |  |  |  | Cl Max: | 1.953 | at alpha= | 16.5 | deg
JavaFoil+Calcfoil stall+Eppler ext transition |  |  |  | L/D Max: | 72.796 | at alpha= | 7 | deg
Re: | 250000 |  |  | Cd Min: | 0.0109 | at alpha= | -2.5 | deg
Mach: | 0.1 |  |  | Cl=0 at alpha= | -4.1111 | deg
|  |  |  | @ Cl=0.1, Cd= | 0.013094
|  |  |  | @ Cl=0.4, Cd= | 0.011123
|  |  |  | @ Cl=0.6, Cd= | 0.012637
alpha (deg) | Cl | Cd | Cm | Cl/Cd
-20 | -0.686 | 0.21548 | -0.02 | -3.183
-19.5 | -0.699 | 0.20635 | -0.02 | -3.388
-19 | -0.711 | 0.19742 | -0.021 | -3.602
-18.5 | -0.722 | 0.18181 | -0.021 | -3.97
-18 | -0.731 | 0.17374 | -0.022 | -4.208
-17.5 | -0.738 | 0.16511 | -0.022 | -4.471
-17 | -0.744 | 0.15651 | -0.022 | -4.753
-16.5 | -0.747 | 0.14799 | -0.023 | -5.049
-16 | -0.748 | 0.14114 | -0.023 | -5.3
-15.5 | -0.746 | 0.13365 | -0.024 | -5.585
-15 | -0.742 | 0.12595 | -0.024 | -5.893
-14.5 | -0.735 | 0.11864 | -0.024 | -6.194
-14 | -0.725 | 0.11301 | -0.025 | -6.415
-13.5 | -0.712 | 0.10564 | -0.026 | -6.74
-13 | -0.696 | 0.09993 | -0.026 | -6.961
-12.5 | -0.676 | 0.09238 | -0.027 | -7.319
-12 | -0.654 | 0.08665 | -0.028 | -7.544
-11.5 | -0.627 | 0.08169 | -0.029 | -7.677
-11 | -0.598 | 0.07643 | -0.03 | -7.822
-10.5 | -0.566 | 0.07188 | -0.031 | -7.876
-10 | -0.532 | 0.0671 | -0.032 | -7.922
-9.5 | -0.495 | 0.06334 | -0.033 | -7.815
-9 | -0.456 | 0.05953 | -0.034 | -7.666
-8.5 | -0.415 | 0.05568 | -0.034 | -7.461
-8 | -0.373 | 0.05242 | -0.035 | -7.113
-7.5 | -0.329 | 0.04996 | -0.036 | -6.576
-7 | -0.283 | 0.04727 | -0.036 | -5.985
-6.5 | -0.236 | 0.04463 | -0.037 | -5.288
-6 | -0.229 | 0.0138 | -0.076 | -16.629
-5.5 | -0.17 | 0.01399 | -0.078 | -12.177
-5 | -0.11 | 0.01419 | -0.078 | -7.761
-4.5 | -0.049 | 0.01389 | -0.079 | -3.501
-4 | 0.014 | 0.01328 | -0.08 | 1.023
-3.5 | 0.076 | 0.01317 | -0.08 | 5.788
-3 | 0.139 | 0.01297 | -0.081 | 10.727
-2.5 | 0.202 | 0.0109 | -0.082 | 18.548
-2 | 0.266 | 0.01091 | -0.083 | 24.392
-1.5 | 0.329 | 0.01101 | -0.084 | 29.899
-1 | 0.392 | 0.01108 | -0.085 | 35.432
-0.5 | 0.456 | 0.01142 | -0.085 | 39.888
0 | 0.505 | 0.01226 | -0.086 | 41.214
0.5 | 0.566 | 0.01249 | -0.087 | 45.294
1 | 0.626 | 0.01275 | -0.088 | 49.102
1.5 | 0.686 | 0.01303 | -0.089 | 52.675
2 | 0.746 | 0.01333 | -0.089 | 55.952
2.5 | 0.805 | 0.01357 | -0.09 | 59.331
3 | 0.864 | 0.01396 | -0.091 | 61.902
3.5 | 0.923 | 0.01449 | -0.092 | 63.691
4 | 0.981 | 0.01461 | -0.092 | 67.126
4.5 | 1.04 | 0.01494 | -0.093 | 69.568
5 | 1.098 | 0.01552 | -0.094 | 70.709
5.5 | 1.156 | 0.01603 | -0.095 | 72.125
6 | 1.214 | 0.01671 | -0.096 | 72.623
6.5 | 1.258 | 0.01758 | -0.096 | 71.566
7 | 1.312 | 0.01803 | -0.097 | 72.796
7.5 | 1.364 | 0.01889 | -0.098 | 72.243
8 | 1.416 | 0.0198 | -0.099 | 71.504
8.5 | 1.466 | 0.02057 | -0.099 | 71.243
9 | 1.513 | 0.02165 | -0.1 | 69.917
9.5 | 1.559 | 0.02326 | -0.1 | 67.031
10 | 1.603 | 0.02449 | -0.101 | 65.476
10.5 | 1.645 | 0.02544 | -0.102 | 64.678
11 | 1.685 | 0.02693 | -0.102 | 62.558
11.5 | 1.739 | 0.04044 | -0.104 | 43.006
12 | 1.776 | 0.04265 | -0.105 | 41.631
12.5 | 1.809 | 0.04493 | -0.106 | 40.264
13 | 1.84 | 0.04742 | -0.106 | 38.805
13.5 | 1.868 | 0.05007 | -0.107 | 37.308
14 | 1.893 | 0.05281 | -0.108 | 35.838
14.5 | 1.912 | 0.05575 | -0.108 | 34.296
15 | 1.928 | 0.05884 | -0.109 | 32.772
15.5 | 1.94 | 0.06201 | -0.109 | 31.29
16 | 1.949 | 0.06555 | -0.11 | 29.727
16.5 | 1.953 | 0.06935 | -0.111 | 28.165
17 | 1.952 | 0.07306 | -0.111 | 26.717
17.5 | 1.94 | 0.07674 | -0.112 | 25.274
18 | 1.923 | 0.08115 | -0.112 | 23.697
18.5 | 1.9 | 0.08605 | -0.112 | 22.077
19 | 1.87 | 0.09328 | -0.112 | 20.046
19.5 | 1.803 | 0.11246 | -0.108 | 16.035
20 | 1.618 | 0.18486 | -0.069 | 8.752

## 20. Re 250k Mach 0.10 (2)
BIGFOIL.COM POLAR EXPORT
GA 37-619
GA 37-619 |  |  |  | Cl Max: | 1.4206 | at alpha= | 11.5 | deg
XFOIL ncrit=9 |  |  |  | L/D Max: | 64.0401 | at alpha= | 9.5 | deg
Re: | 250000 |  |  | Cd Min: | 0.14427 | at alpha= | -14.5 | deg
Mach: | 0.1 |  |  | Cl=0 at alpha= | -4.1454 | deg
|  |  |  | @ Cl=0.1, Cd= | 0.014762
|  |  |  | @ Cl=0.4, Cd= | 0.01592
|  |  |  | @ Cl=0.6, Cd= | 0.017403
alpha (deg) | Cl | Cd | Cm | Cl/Cd
-14.5 | -0.2079 | 0.14427 | -0.0613 | -1.441
-14 | -0.2082 | 0.13694 | -0.0663 | -1.5204
-13.5 | -0.1959 | 0.12954 | -0.0694 | -1.5123
-13 | -0.1755 | 0.1242 | -0.0711 | -1.413
-12.5 | -0.1984 | 0.11271 | -0.0794 | -1.7603
-12 | -0.1685 | 0.1086 | -0.0792 | -1.5516
-11.5 | -0.1589 | 0.10225 | -0.082 | -1.554
-11 | -0.1808 | 0.09049 | -0.0894 | -1.998
-10.5 | -0.1614 | 0.08609 | -0.0902 | -1.8748
-10 | -0.4251 | 0.04822 | -0.1065 | -8.8158
-9.5 | -0.4305 | 0.04241 | -0.1034 | -10.1509
-9 | -0.4299 | 0.03661 | -0.0997 | -11.7427
-8.5 | -0.4088 | 0.03169 | -0.0967 | -12.9
-8 | -0.3723 | 0.02819 | -0.095 | -13.2068
-7.5 | -0.3287 | 0.02557 | -0.0937 | -12.8549
-7 | -0.2787 | 0.02382 | -0.0933 | -11.7003
-6.5 | -0.2286 | 0.02237 | -0.0927 | -10.219
-6 | -0.1788 | 0.02083 | -0.0922 | -8.5838
-5.5 | -0.1298 | 0.0196 | -0.0913 | -6.6224
-5 | -0.0815 | 0.01886 | -0.0906 | -4.3213
-4.5 | -0.0344 | 0.01797 | -0.0897 | -1.9143
-4 | 0.0141 | 0.01701 | -0.0889 | 0.82892
-3.5 | 0.052 | 0.01489 | -0.0877 | 3.4923
-3 | 0.1006 | 0.01476 | -0.0868 | 6.8157
-2.5 | 0.1552 | 0.01488 | -0.0866 | 10.4301
-2 | 0.2112 | 0.015 | -0.0865 | 14.08
-1.5 | 0.2641 | 0.01538 | -0.086 | 17.1717
-1 | 0.3149 | 0.01577 | -0.0851 | 19.9683
-0.5 | 0.3712 | 0.01586 | -0.0855 | 23.4048
0 | 0.4286 | 0.01598 | -0.0859 | 26.821
0.5 | 0.4803 | 0.01647 | -0.0858 | 29.1621
1 | 0.5286 | 0.01703 | -0.0851 | 31.0393
1.5 | 0.5813 | 0.01734 | -0.0849 | 33.5236
2 | 0.6351 | 0.01752 | -0.0844 | 36.25
2.5 | 0.6806 | 0.01822 | -0.0829 | 37.3546
3 | 0.7075 | 0.0194 | -0.0786 | 36.4691
3.5 | 0.7463 | 0.01984 | -0.0755 | 37.6159
4 | 0.8041 | 0.01988 | -0.0757 | 40.4477
4.5 | 0.8759 | 0.02098 | -0.0806 | 41.7493
5 | 0.9176 | 0.02265 | -0.0815 | 40.5121
5.5 | 0.9714 | 0.0229 | -0.082 | 42.4192
6 | 1.0392 | 0.0228 | -0.0842 | 45.5789
6.5 | 0.9917 | 0.02738 | -0.0723 | 36.2199
7 | 1.084 | 0.026 | -0.0772 | 41.6923
7.5 | 1.1807 | 0.02439 | -0.0826 | 48.4092
8 | 1.126 | 0.02848 | -0.0693 | 39.5365
8.5 | 1.2614 | 0.02498 | -0.079 | 50.4964
9 | 1.218 | 0.0283 | -0.0672 | 43.0389
9.5 | 1.4044 | 0.02193 | -0.0823 | 64.0401
10 | 1.3995 | 0.02273 | -0.0737 | 61.5706
10.5 | 1.4017 | 0.024 | -0.0675 | 58.4042
11 | 1.4105 | 0.02553 | -0.0629 | 55.2487
11.5 | 1.4206 | 0.02737 | -0.0589 | 51.9035
12 | 1.4176 | 0.03056 | -0.0546 | 46.3874
12.5 | 1.4079 | 0.0347 | -0.0506 | 40.5735
13 | 1.4054 | 0.03866 | -0.0474 | 36.3528
13.5 | 1.3997 | 0.04311 | -0.0443 | 32.4681
14 | 1.3807 | 0.04929 | -0.0414 | 28.0118
14.5 | 1.3596 | 0.05626 | -0.0392 | 24.1664
15 | 1.3407 | 0.06352 | -0.0378 | 21.1067
15.5 | 1.3261 | 0.07076 | -0.0371 | 18.7408
16 | 1.3143 | 0.07804 | -0.037 | 16.8414
16.5 | 1.3061 | 0.08517 | -0.0372 | 15.3352

## 21. Re 250k Mach 0.25 (1)
BIGFOIL.COM POLAR EXPORT
GA 37-619
GA 37-619 |  |  |  | Cl Max: | 1.892 | at alpha= | 15 | deg
JavaFoil+Calcfoil stall+Eppler ext transition |  |  |  | L/D Max: | 70.874 | at alpha= | 6 | deg
Re: | 250000 |  |  | Cd Min: | 0.01104 | at alpha= | -2.5 | deg
Mach: | 0.25 |  |  | Cl=0 at alpha= | -4.1094 | deg
|  |  |  | @ Cl=0.1, Cd= | 0.013229
|  |  |  | @ Cl=0.4, Cd= | 0.011332
|  |  |  | @ Cl=0.6, Cd= | 0.013035
alpha (deg) | Cl | Cd | Cm | Cl/Cd
-18.5 | -0.392 | 0.22747 | -0.022 | -1.725
-18 | -0.435 | 0.21326 | -0.022 | -2.041
-17.5 | -0.474 | 0.19979 | -0.022 | -2.374
-17 | -0.51 | 0.18005 | -0.022 | -2.832
-16.5 | -0.542 | 0.16685 | -0.023 | -3.247
-16 | -0.57 | 0.16484 | -0.024 | -3.456
-15.5 | -0.593 | 0.147 | -0.023 | -4.035
-15 | -0.612 | 0.14162 | -0.023 | -4.322
-14.5 | -0.626 | 0.1295 | -0.024 | -4.838
-14 | -0.636 | 0.12233 | -0.025 | -5.199
-13.5 | -0.64 | 0.11423 | -0.025 | -5.606
-13 | -0.64 | 0.10524 | -0.026 | -6.077
-12.5 | -0.634 | 0.09975 | -0.027 | -6.352
-12 | -0.622 | 0.09389 | -0.028 | -6.627
-11.5 | -0.604 | 0.08561 | -0.028 | -7.059
-11 | -0.583 | 0.07964 | -0.029 | -7.315
-10.5 | -0.557 | 0.07464 | -0.03 | -7.458
-10 | -0.527 | 0.06939 | -0.032 | -7.6
-9.5 | -0.494 | 0.06536 | -0.033 | -7.563
-9 | -0.458 | 0.06078 | -0.034 | -7.542
-8.5 | -0.419 | 0.05722 | -0.035 | -7.327
-8 | -0.378 | 0.05373 | -0.036 | -7.03
-7.5 | -0.334 | 0.05078 | -0.037 | -6.579
-7 | -0.288 | 0.04772 | -0.037 | -6.044
-6.5 | -0.241 | 0.04515 | -0.038 | -5.338
-6 | -0.234 | 0.01534 | -0.077 | -15.236
-5.5 | -0.174 | 0.01491 | -0.079 | -11.669
-5 | -0.113 | 0.01454 | -0.08 | -7.742
-4.5 | -0.05 | 0.01419 | -0.081 | -3.51
-4 | 0.014 | 0.0135 | -0.082 | 1.033
-3.5 | 0.078 | 0.01326 | -0.082 | 5.904
-3 | 0.143 | 0.01317 | -0.083 | 10.851
-2.5 | 0.208 | 0.01104 | -0.084 | 18.817
-2 | 0.273 | 0.01107 | -0.085 | 24.704
-1.5 | 0.338 | 0.01117 | -0.086 | 30.289
-1 | 0.403 | 0.01134 | -0.087 | 35.566
-0.5 | 0.468 | 0.01173 | -0.087 | 39.909
0 | 0.518 | 0.01269 | -0.088 | 40.815
0.5 | 0.58 | 0.01295 | -0.089 | 44.773
1 | 0.641 | 0.01321 | -0.09 | 48.54
1.5 | 0.703 | 0.01351 | -0.091 | 52.005
2 | 0.764 | 0.01386 | -0.092 | 55.12
2.5 | 0.825 | 0.0141 | -0.092 | 58.478
3 | 0.885 | 0.01468 | -0.093 | 60.308
3.5 | 0.945 | 0.01509 | -0.094 | 62.65
4 | 1.005 | 0.01525 | -0.095 | 65.905
4.5 | 1.066 | 0.01562 | -0.096 | 68.209
5 | 1.125 | 0.01625 | -0.096 | 69.257
5.5 | 1.185 | 0.01685 | -0.097 | 70.308
6 | 1.244 | 0.01755 | -0.098 | 70.874
6.5 | 1.288 | 0.01818 | -0.099 | 70.855
7 | 1.343 | 0.01902 | -0.099 | 70.61
7.5 | 1.396 | 0.01996 | -0.1 | 69.917
8 | 1.448 | 0.02099 | -0.101 | 68.985
8.5 | 1.497 | 0.02238 | -0.101 | 66.903
9 | 1.545 | 0.02355 | -0.102 | 65.589
9.5 | 1.59 | 0.02482 | -0.103 | 64.064
10 | 1.633 | 0.02576 | -0.103 | 63.386
10.5 | 1.672 | 0.0273 | -0.104 | 61.257
11 | 1.727 | 0.04113 | -0.106 | 41.988
11.5 | 1.762 | 0.04382 | -0.107 | 40.214
12 | 1.794 | 0.04636 | -0.107 | 38.703
12.5 | 1.823 | 0.04915 | -0.108 | 37.083
13 | 1.847 | 0.05211 | -0.109 | 35.449
13.5 | 1.868 | 0.05522 | -0.109 | 33.823
14 | 1.882 | 0.05837 | -0.11 | 32.249
14.5 | 1.89 | 0.0619 | -0.111 | 30.532
15 | 1.892 | 0.06551 | -0.111 | 28.878
15.5 | 1.888 | 0.0697 | -0.112 | 27.084
16 | 1.878 | 0.07406 | -0.112 | 25.352
16.5 | 1.861 | 0.07826 | -0.113 | 23.78
17 | 1.833 | 0.08497 | -0.113 | 21.568
17.5 | 1.601 | 0.15202 | -0.075 | 10.53
18 | 1.551 | 0.1648 | -0.069 | 9.409
18.5 | 1.496 | 0.17637 | -0.061 | 8.484
19 | 1.443 | 0.18561 | -0.061 | 7.773
19.5 | 1.381 | 0.19825 | -0.056 | 6.967
20 | 1.318 | 0.21063 | -0.058 | 6.257

## 22. Re 250k Mach 0.25 (2)
BIGFOIL.COM POLAR EXPORT
GA 37-619
GA 37-619 |  |  |  | Cl Max: | 0.9104 | at alpha= | 5 | deg
XFOIL ncrit=9 |  |  |  | L/D Max: | 36.9481 | at alpha= | 5 | deg
Re: | 250000 |  |  | Cd Min: | 0.21765 | at alpha= | -20 | deg
Mach: | 0.25 |  |  | Cl=0 at alpha= | -4.1717 | deg
|  |  |  | @ Cl=0.1, Cd= | 0.015307
|  |  |  | @ Cl=0.4, Cd= | 0.016785
|  |  |  | @ Cl=0.6, Cd= | 0.018433
alpha (deg) | Cl | Cd | Cm | Cl/Cd
-20 | -0.4006 | 0.21765 | -0.0159 | -1.8406
-19.5 | -0.3775 | 0.21168 | -0.0204 | -1.7834
-19 | -0.3517 | 0.20525 | -0.0272 | -1.7135
-18.5 | -0.3265 | 0.19685 | -0.0381 | -1.6586
-18 | -0.3023 | 0.19117 | -0.0396 | -1.5813
-17.5 | -0.2853 | 0.18563 | -0.0422 | -1.5369
-16.5 | -0.2602 | 0.17248 | -0.0496 | -1.5086
-16 | -0.2388 | 0.16685 | -0.052 | -1.4312
-15.5 | -0.2269 | 0.16043 | -0.0556 | -1.4143
-15 | -0.2212 | 0.15292 | -0.0605 | -1.4465
-14.5 | -0.1952 | 0.14752 | -0.0618 | -1.3232
-14 | -0.2078 | 0.13929 | -0.0696 | -1.4919
-13.5 | -0.1763 | 0.13339 | -0.0697 | -1.3217
-13 | -0.1571 | 0.12752 | -0.0721 | -1.232
-12.5 | -0.1717 | 0.11755 | -0.0794 | -1.4607
-12 | -0.1432 | 0.11288 | -0.0796 | -1.2686
-11.5 | -0.1712 | 0.10163 | -0.0895 | -1.6845
-11 | -0.1419 | 0.09667 | -0.0885 | -1.4679
-10.5 | -0.1262 | 0.09139 | -0.0903 | -1.3809
-10 | -0.3309 | 0.05293 | -0.1152 | -6.2517
-9.5 | -0.3522 | 0.04715 | -0.1139 | -7.4698
-9 | -0.374 | 0.04231 | -0.1092 | -8.8395
-8.5 | -0.3773 | 0.03687 | -0.1055 | -10.2333
-8 | -0.3605 | 0.03202 | -0.1022 | -11.2586
-7.5 | -0.3274 | 0.0283 | -0.0996 | -11.5689
-7 | -0.2825 | 0.02577 | -0.0985 | -10.9624
-6.5 | -0.2325 | 0.02383 | -0.0975 | -9.7566
-6 | -0.1807 | 0.02194 | -0.0966 | -8.2361
-5.5 | -0.1297 | 0.02095 | -0.0957 | -6.1909
-5 | -0.0816 | 0.01973 | -0.0946 | -4.1358
-4.5 | -0.0327 | 0.01872 | -0.0934 | -1.7468
-4 | 0.0171 | 0.01794 | -0.0924 | 0.95318
-3.5 | 0.0611 | 0.01679 | -0.0912 | 3.6391
-3 | 0.1015 | 0.01525 | -0.0896 | 6.6557
-2.5 | 0.1587 | 0.01533 | -0.0893 | 10.3523
-2 | 0.2126 | 0.01573 | -0.0888 | 13.5156
-1.5 | 0.265 | 0.01616 | -0.088 | 16.3985
-1 | 0.3203 | 0.0164 | -0.0872 | 19.5305
-0.5 | 0.3803 | 0.01652 | -0.0877 | 23.0206
0 | 0.4294 | 0.01718 | -0.087 | 24.9942
0.5 | 0.48 | 0.01772 | -0.0865 | 27.088
1 | 0.5354 | 0.01802 | -0.0865 | 29.7114
1.5 | 0.5939 | 0.01816 | -0.0865 | 32.7037
2 | 0.6263 | 0.01961 | -0.0836 | 31.9378
2.5 | 0.6617 | 0.02064 | -0.0805 | 32.0591
3 | 0.7089 | 0.02093 | -0.0784 | 33.87
3.5 | 0.7599 | 0.0211 | -0.0766 | 36.0142
4 | 0.7442 | 0.02503 | -0.0692 | 29.7323
4.5 | 0.8437 | 0.02476 | -0.0769 | 34.0751
5 | 0.9104 | 0.02464 | -0.0787 | 36.9481

## 23. Re 250k Mach 0.50 (1)
BIGFOIL.COM POLAR EXPORT
GA 37-619
GA 37-619 |  |  |  | Cl Max: | 1.73 | at alpha= | 10.5 | deg
JavaFoil+Calcfoil stall+Eppler ext transition |  |  |  | L/D Max: | 62.281 | at alpha= | 5.5 | deg
Re: | 250000 |  |  | Cd Min: | 0.01212 | at alpha= | -2 | deg
Mach: | 0.5 |  |  | Cl=0 at alpha= | -4.1087 | deg
|  |  |  | @ Cl=0.1, Cd= | 0.01491
|  |  |  | @ Cl=0.4, Cd= | 0.012338
|  |  |  | @ Cl=0.6, Cd= | 0.014623
alpha (deg) | Cl | Cd | Cm | Cl/Cd
-20 | -0.911 | 0.27739 | -0.034 | -3.286
-19.5 | -0.884 | 0.27438 | -0.034 | -3.221
-19 | -0.856 | 0.258 | -0.035 | -3.318
-18.5 | -0.828 | 0.24952 | -0.035 | -3.319
-18 | -0.801 | 0.24142 | -0.036 | -3.317
-17.5 | -0.769 | 0.23099 | -0.034 | -3.33
-17 | -0.74 | 0.21603 | -0.034 | -3.428
-16.5 | -0.712 | 0.20879 | -0.034 | -3.411
-16 | -0.684 | 0.20472 | -0.034 | -3.341
-15.5 | -0.656 | 0.19644 | -0.034 | -3.338
-15 | -0.627 | 0.19752 | -0.035 | -3.176
-14.5 | -0.599 | 0.19018 | -0.035 | -3.15
-14 | -0.571 | 0.18453 | -0.036 | -3.092
-13.5 | -0.542 | 0.18275 | -0.036 | -2.967
-13 | -0.513 | 0.17089 | -0.035 | -3.002
-12.5 | -0.484 | 0.15942 | -0.033 | -3.034
-12 | -0.455 | 0.15904 | -0.033 | -2.861
-11.5 | -0.427 | 0.13965 | -0.034 | -3.054
-11 | -0.398 | 0.13643 | -0.034 | -2.917
-10.5 | -0.369 | 0.13634 | -0.035 | -2.708
-10 | -0.341 | 0.12672 | -0.035 | -2.688
-9.5 | -0.311 | 0.12103 | -0.033 | -2.573
-9 | -0.283 | 0.1131 | -0.033 | -2.5
-8.5 | -0.254 | 0.09464 | -0.032 | -2.681
-8 | -0.293 | 0.06669 | -0.033 | -4.395
-7.5 | -0.319 | 0.06006 | -0.034 | -5.315
-7 | -0.294 | 0.05501 | -0.038 | -5.343
-6.5 | -0.254 | 0.05037 | -0.04 | -5.048
-6 | -0.207 | 0.04706 | -0.041 | -4.402
-5.5 | -0.155 | 0.04404 | -0.041 | -3.53
-5 | -0.101 | 0.04152 | -0.043 | -2.437
-4.5 | -0.054 | 0.01575 | -0.088 | -3.46
-4 | 0.015 | 0.01537 | -0.089 | 0.999
-3.5 | 0.087 | 0.01497 | -0.09 | 5.786
-3 | 0.159 | 0.01464 | -0.091 | 10.857
-2.5 | 0.232 | 0.01413 | -0.092 | 16.398
-2 | 0.306 | 0.01212 | -0.094 | 25.212
-1.5 | 0.378 | 0.01229 | -0.095 | 30.77
-1 | 0.451 | 0.01245 | -0.096 | 36.187
-0.5 | 0.523 | 0.01283 | -0.096 | 40.763
0 | 0.573 | 0.01446 | -0.097 | 39.589
0.5 | 0.641 | 0.01487 | -0.098 | 43.089
1 | 0.709 | 0.01529 | -0.099 | 46.365
1.5 | 0.777 | 0.01567 | -0.1 | 49.61
2 | 0.845 | 0.01623 | -0.101 | 52.051
2.5 | 0.912 | 0.01678 | -0.102 | 54.35
3 | 0.979 | 0.01739 | -0.103 | 56.288
3.5 | 1.046 | 0.01801 | -0.104 | 58.065
4 | 1.112 | 0.01875 | -0.104 | 59.333
4.5 | 1.178 | 0.01926 | -0.105 | 61.182
5 | 1.244 | 0.01997 | -0.106 | 62.268
5.5 | 1.309 | 0.02102 | -0.107 | 62.281
6 | 1.373 | 0.02211 | -0.108 | 62.101
6.5 | 1.414 | 0.02324 | -0.108 | 60.841
7 | 1.471 | 0.02455 | -0.109 | 59.914
7.5 | 1.524 | 0.02589 | -0.11 | 58.857
8 | 1.575 | 0.02749 | -0.11 | 57.287
8.5 | 1.62 | 0.02926 | -0.111 | 55.372
9 | 1.658 | 0.03149 | -0.112 | 52.636
9.5 | 1.686 | 0.0333 | -0.112 | 50.633
10 | 1.727 | 0.05299 | -0.115 | 32.593
10.5 | 1.73 | 0.05717 | -0.116 | 30.256
11 | 1.705 | 0.06236 | -0.117 | 27.343
11.5 | 1.63 | 0.06873 | -0.117 | 23.716
12 | 1.186 | 0.10422 | -0.048 | 11.377
12.5 | 0.951 | 0.14326 | -0.052 | 6.637
13 | 0.98 | 0.17279 | -0.057 | 5.671
13.5 | 1.008 | 0.18282 | -0.059 | 5.512
14 | 1.036 | 0.18399 | -0.06 | 5.629
14.5 | 1.067 | 0.20619 | -0.068 | 5.174
15 | 1.094 | 0.20776 | -0.069 | 5.268
15.5 | 1.122 | 0.22379 | -0.07 | 5.014

## 24. Re 250k Mach 0.50 (2)
BIGFOIL.COM POLAR EXPORT
GA 37-619
GA 37-619 |  |  |  | Cl Max: | 0.2393 | at alpha= | -1 | deg
XFOIL ncrit=9 |  |  |  | L/D Max: | 11.0506 | at alpha= | -1.5 | deg
Re: | 250000 |  |  | Cd Min: | 0.23426 | at alpha= | -20 | deg
Mach: | 0.5 |  |  | Cl=0 at alpha= | -4.1884 | deg
|  |  |  | @ Cl=0.1, Cd= | 0.021108
|  |  |  | @ Cl=0.4, Cd= | 0.02983
|  |  |  | @ Cl=0.6, Cd= | 0.02983
alpha (deg) | Cl | Cd | Cm | Cl/Cd
-20 | -0.3813 | 0.23426 | -0.0245 | -1.6277
-19.5 | -0.3617 | 0.22749 | -0.0284 | -1.59
-19 | -0.3481 | 0.22104 | -0.0335 | -1.5748
-18.5 | -0.3212 | 0.21374 | -0.0361 | -1.5028
-18 | -0.2981 | 0.20718 | -0.0398 | -1.4388
-17.5 | -0.2846 | 0.20079 | -0.0453 | -1.4174
-17 | -0.2588 | 0.19313 | -0.0488 | -1.34
-16.5 | -0.234 | 0.18655 | -0.052 | -1.2544
-16 | -0.2129 | 0.17975 | -0.0562 | -1.1844
-15.5 | -0.2016 | 0.17266 | -0.0617 | -1.1676
-15 | -0.1715 | 0.16578 | -0.0643 | -1.0345
-14.5 | -0.1534 | 0.15918 | -0.0683 | -0.96369
-14 | -0.1374 | 0.15181 | -0.0731 | -0.90508
-13.5 | -0.1117 | 0.14545 | -0.0757 | -0.76796
-13 | -0.1219 | 0.1386 | -0.0833 | -0.87951
-12.5 | -0.0805 | 0.13133 | -0.0839 | -0.61296
-12 | -0.061 | 0.12497 | -0.087 | -0.48812
-11.5 | -0.0649 | 0.11692 | -0.0931 | -0.55508
-11 | -0.0326 | 0.11137 | -0.0943 | -0.29272
-10.5 | -0.0432 | 0.10272 | -0.1014 | -0.42056
-10 | -0.0134 | 0.09728 | -0.1016 | -0.13775
-9 | -0.043 | 0.07271 | -0.1158 | -0.59139
-8.5 | -0.0664 | 0.06055 | -0.124 | -1.0966
-8 | -0.1132 | 0.04919 | -0.1318 | -2.3013
-7.5 | -0.1493 | 0.04214 | -0.1334 | -3.543
-7 | -0.177 | 0.03791 | -0.1292 | -4.669
-6.5 | -0.1838 | 0.03394 | -0.1239 | -5.4154
-6 | -0.1673 | 0.0299 | -0.1193 | -5.5953
-5.5 | -0.1321 | 0.02704 | -0.1157 | -4.8854
-5 | -0.0831 | 0.02514 | -0.1131 | -3.3055
-4.5 | -0.0286 | 0.02323 | -0.1107 | -1.2312
-4 | 0.0173 | 0.02239 | -0.1075 | 0.77267
-3.5 | 0.0591 | 0.02181 | -0.1041 | 2.7098
-3 | 0.1086 | 0.02096 | -0.1016 | 5.1813
-2.5 | 0.1526 | 0.01901 | -0.0994 | 8.0274
-2 | 0.1728 | 0.02024 | -0.0938 | 8.5375
-1.5 | 0.2293 | 0.02075 | -0.092 | 11.0506
-1 | 0.2393 | 0.02325 | -0.0853 | 10.2925
-0.5 | 0.1633 | 0.02983 | -0.0716 | 5.4744

## 25. Re 500k Mach 0.00 (1)
BIGFOIL.COM POLAR EXPORT
GA 37-619
GA 37-619 |  |  |  | Cl Max: | 1.975 | at alpha= | 17 | deg
JavaFoil+Calcfoil stall+Eppler ext transition |  |  |  | L/D Max: | 102.574 | at alpha= | 7 | deg
Re: | 500000 |  |  | Cd Min: | 0.00859 | at alpha= | -2.5 | deg
Mach: | 0 |  |  | Cl=0 at alpha= | -4.1129 | deg
|  |  |  | @ Cl=0.1, Cd= | 0.010724
|  |  |  | @ Cl=0.4, Cd= | 0.0088707
|  |  |  | @ Cl=0.6, Cd= | 0.0095283
alpha (deg) | Cl | Cd | Cm | Cl/Cd
-20 | -0.731 | 0.1913 | -0.021 | -3.823
-19.5 | -0.741 | 0.18097 | -0.022 | -4.097
-19 | -0.75 | 0.17215 | -0.022 | -4.359
-18.5 | -0.758 | 0.16658 | -0.022 | -4.549
-18 | -0.764 | 0.1575 | -0.023 | -4.85
-17.5 | -0.768 | 0.14834 | -0.024 | -5.179
-17 | -0.771 | 0.14109 | -0.024 | -5.463
-16.5 | -0.771 | 0.13571 | -0.025 | -5.681
-16 | -0.769 | 0.12705 | -0.026 | -6.055
-15.5 | -0.765 | 0.12168 | -0.026 | -6.286
-15 | -0.758 | 0.11504 | -0.025 | -6.585
-14.5 | -0.748 | 0.10897 | -0.027 | -6.866
-14 | -0.736 | 0.10248 | -0.028 | -7.184
-13.5 | -0.721 | 0.09782 | -0.029 | -7.376
-13 | -0.703 | 0.09104 | -0.029 | -7.725
-12.5 | -0.682 | 0.08666 | -0.03 | -7.875
-12 | -0.659 | 0.08083 | -0.031 | -8.149
-11.5 | -0.631 | 0.07585 | -0.032 | -8.319
-11 | -0.601 | 0.07101 | -0.034 | -8.47
-10.5 | -0.569 | 0.06662 | -0.035 | -8.542
-10 | -0.536 | 0.06134 | -0.039 | -8.739
-9.5 | -0.503 | 0.05493 | -0.043 | -9.154
-9 | -0.543 | 0.01609 | -0.068 | -33.761
-8.5 | -0.499 | 0.01569 | -0.07 | -31.784
-8 | -0.45 | 0.01364 | -0.071 | -32.979
-7.5 | -0.398 | 0.01337 | -0.073 | -29.749
-7 | -0.344 | 0.01267 | -0.074 | -27.129
-6.5 | -0.288 | 0.01212 | -0.075 | -23.727
-6 | -0.23 | 0.01163 | -0.077 | -19.769
-5.5 | -0.17 | 0.01183 | -0.078 | -14.407
-5 | -0.11 | 0.01146 | -0.079 | -9.578
-4.5 | -0.048 | 0.01114 | -0.08 | -4.346
-4 | 0.014 | 0.01088 | -0.081 | 1.243
-3.5 | 0.076 | 0.01069 | -0.082 | 7.096
-3 | 0.139 | 0.01078 | -0.083 | 12.844
-2.5 | 0.201 | 0.00859 | -0.084 | 23.434
-2 | 0.265 | 0.00866 | -0.085 | 30.601
-1.5 | 0.328 | 0.00873 | -0.086 | 37.537
-1 | 0.391 | 0.00883 | -0.087 | 44.257
-0.5 | 0.453 | 0.00911 | -0.088 | 49.766
0 | 0.514 | 0.00926 | -0.088 | 55.524
0.5 | 0.575 | 0.00942 | -0.089 | 61.039
1 | 0.635 | 0.00968 | -0.089 | 65.597
1.5 | 0.695 | 0.00984 | -0.09 | 70.677
2 | 0.756 | 0.01002 | -0.091 | 75.458
2.5 | 0.816 | 0.01016 | -0.092 | 80.329
3 | 0.876 | 0.01039 | -0.093 | 84.33
3.5 | 0.936 | 0.01076 | -0.093 | 86.981
4 | 0.995 | 0.01068 | -0.094 | 93.158
4.5 | 1.054 | 0.01087 | -0.095 | 96.952
5 | 1.113 | 0.01123 | -0.096 | 99.076
5.5 | 1.171 | 0.01162 | -0.097 | 100.817
6 | 1.229 | 0.01209 | -0.097 | 101.686
6.5 | 1.275 | 0.01265 | -0.098 | 100.763
7 | 1.329 | 0.01296 | -0.099 | 102.574
7.5 | 1.383 | 0.01353 | -0.1 | 102.165
8 | 1.435 | 0.01416 | -0.1 | 101.364
8.5 | 1.486 | 0.01466 | -0.101 | 101.337
9 | 1.535 | 0.01538 | -0.102 | 99.805
9.5 | 1.582 | 0.01648 | -0.102 | 95.997
10 | 1.627 | 0.01731 | -0.103 | 93.982
10.5 | 1.67 | 0.0179 | -0.104 | 93.326
11 | 1.712 | 0.01886 | -0.105 | 90.741
11.5 | 1.741 | 0.03476 | -0.104 | 50.099
12 | 1.778 | 0.0366 | -0.105 | 48.596
12.5 | 1.813 | 0.0386 | -0.106 | 46.967
13 | 1.845 | 0.04074 | -0.106 | 45.283
13.5 | 1.874 | 0.04299 | -0.107 | 43.596
14 | 1.9 | 0.0454 | -0.108 | 41.854
14.5 | 1.921 | 0.04777 | -0.108 | 40.215
15 | 1.939 | 0.05042 | -0.109 | 38.459
15.5 | 1.954 | 0.05317 | -0.11 | 36.748
16 | 1.965 | 0.05623 | -0.11 | 34.946
16.5 | 1.972 | 0.05915 | -0.111 | 33.344
17 | 1.975 | 0.06226 | -0.111 | 31.721
17.5 | 1.967 | 0.06528 | -0.112 | 30.134
18 | 1.955 | 0.06882 | -0.113 | 28.407
18.5 | 1.939 | 0.07232 | -0.113 | 26.81
19 | 1.918 | 0.07628 | -0.114 | 25.149
19.5 | 1.894 | 0.08072 | -0.114 | 23.466
20 | 1.867 | 0.08511 | -0.114 | 21.941

## 26. Re 500k Mach 0.00 (2)
BIGFOIL.COM POLAR EXPORT
GA 37-619
GA 37-619 |  |  |  | Cl Max: | 1.4963 | at alpha= | 11 | deg
XFOIL ncrit=9 |  |  |  | L/D Max: | 110.907 | at alpha= | 9 | deg
Re: | 500000 |  |  | Cd Min: | 0.15942 | at alpha= | -16 | deg
Mach: | 0 |  |  | Cl=0 at alpha= | -4.1236 | deg
|  |  |  | @ Cl=0.1, Cd= | 0.01051
|  |  |  | @ Cl=0.4, Cd= | 0.010102
|  |  |  | @ Cl=0.6, Cd= | 0.010358
alpha (deg) | Cl | Cd | Cm | Cl/Cd
-16 | -0.2644 | 0.15942 | -0.0491 | -1.6585
-15.5 | -0.2468 | 0.1537 | -0.0521 | -1.6057
-15 | -0.257 | 0.14195 | -0.0595 | -1.8105
-14.5 | -0.2384 | 0.13609 | -0.0615 | -1.7518
-14 | -0.2188 | 0.13083 | -0.0639 | -1.6724
-13.5 | -0.3677 | 0.08191 | -0.0871 | -4.4891
-13 | -0.4521 | 0.06071 | -0.1015 | -7.4469
-12.5 | -0.5183 | 0.04824 | -0.1081 | -10.7442
-12 | -0.5702 | 0.03977 | -0.1084 | -14.3374
-11.5 | -0.5969 | 0.03467 | -0.1047 | -17.2166
-11 | -0.6074 | 0.03108 | -0.099 | -19.5431
-10.5 | -0.5924 | 0.02788 | -0.0955 | -21.2482
-10 | -0.5645 | 0.02535 | -0.093 | -22.2682
-9.5 | -0.5228 | 0.02319 | -0.0922 | -22.5442
-9 | -0.4794 | 0.02191 | -0.0912 | -21.8804
-8.5 | -0.4345 | 0.02062 | -0.0902 | -21.0718
-8 | -0.3883 | 0.01885 | -0.0894 | -20.5995
-7.5 | -0.3406 | 0.01784 | -0.0887 | -19.0919
-7 | -0.2919 | 0.01689 | -0.088 | -17.2824
-6.5 | -0.2441 | 0.01586 | -0.0874 | -15.3909
-6 | -0.1949 | 0.015 | -0.0868 | -12.9933
-5.5 | -0.1446 | 0.01434 | -0.0864 | -10.0837
-5 | -0.0933 | 0.01363 | -0.0861 | -6.8452
-4.5 | -0.0405 | 0.01303 | -0.086 | -3.1082
-4 | 0.0133 | 0.01255 | -0.086 | 1.0598
-3.5 | 0.0646 | 0.01168 | -0.086 | 5.5308
-3 | 0.1112 | 0.01014 | -0.0858 | 10.9665
-2.5 | 0.1678 | 0.00999 | -0.0862 | 16.7968
-2 | 0.2256 | 0.01004 | -0.0868 | 22.4701
-1.5 | 0.2827 | 0.01007 | -0.0873 | 28.0735
-1 | 0.3398 | 0.01009 | -0.0877 | 33.6769
-0.5 | 0.397 | 0.0101 | -0.0881 | 39.3069
0 | 0.4551 | 0.01014 | -0.0888 | 44.8817
0.5 | 0.5127 | 0.01028 | -0.0895 | 49.8735
1 | 0.5695 | 0.01032 | -0.0901 | 55.1841
1.5 | 0.6263 | 0.01039 | -0.0906 | 60.2791
2 | 0.683 | 0.01046 | -0.0911 | 65.2964
2.5 | 0.7396 | 0.01066 | -0.0915 | 69.3809
3 | 0.794 | 0.01088 | -0.0916 | 72.9779
3.5 | 0.8473 | 0.01108 | -0.0914 | 76.4711
4 | 0.9011 | 0.01126 | -0.0914 | 80.0266
4.5 | 0.9544 | 0.0114 | -0.0911 | 83.7193
5 | 1.0063 | 0.0117 | -0.0906 | 86.0085
5.5 | 1.0522 | 0.01187 | -0.0891 | 88.6436
6 | 1.1026 | 0.01201 | -0.0884 | 91.8068
6.5 | 1.1751 | 0.01211 | -0.0924 | 97.0355
7 | 1.2364 | 0.01235 | -0.0946 | 100.1134
7.5 | 1.2872 | 0.01242 | -0.0945 | 103.6393
8 | 1.3368 | 0.01248 | -0.0941 | 107.1154
8.5 | 1.3827 | 0.01254 | -0.093 | 110.2632
9 | 1.4185 | 0.01279 | -0.0903 | 110.907
9.5 | 1.4479 | 0.01318 | -0.0864 | 109.8558
10 | 1.4699 | 0.01384 | -0.0817 | 106.2066
10.5 | 1.4864 | 0.01494 | -0.0768 | 99.4913
11 | 1.4963 | 0.01665 | -0.0719 | 89.8679
11.5 | 1.4901 | 0.01959 | -0.0659 | 76.0643
12 | 1.458 | 0.02464 | -0.0586 | 59.1721
12.5 | 1.4244 | 0.03065 | -0.0525 | 46.4731
13 | 1.3971 | 0.03699 | -0.0481 | 37.7697
13.5 | 1.3744 | 0.04348 | -0.0447 | 31.6099
14 | 1.3584 | 0.04979 | -0.0423 | 27.2826
14.5 | 1.3492 | 0.0558 | -0.0407 | 24.1792
15 | 1.3436 | 0.06171 | -0.0396 | 21.7728
15.5 | 1.3421 | 0.06741 | -0.039 | 19.9095
16 | 1.3416 | 0.07321 | -0.0387 | 18.3254

## 27. Re 500k Mach 0.10 (1)
BIGFOIL.COM POLAR EXPORT
GA 37-619
GA 37-619 |  |  |  | Cl Max: | 1.962 | at alpha= | 16.5 | deg
JavaFoil+Calcfoil stall+Eppler ext transition |  |  |  | L/D Max: | 101.821 | at alpha= | 7 | deg
Re: | 500000 |  |  | Cd Min: | 0.00867 | at alpha= | -2.5 | deg
Mach: | 0.1 |  |  | Cl=0 at alpha= | -4.1111 | deg
|  |  |  | @ Cl=0.1, Cd= | 0.010738
|  |  |  | @ Cl=0.4, Cd= | 0.0089389
|  |  |  | @ Cl=0.6, Cd= | 0.0095752
alpha (deg) | Cl | Cd | Cm | Cl/Cd
-20 | -0.686 | 0.19426 | -0.021 | -3.534
-19.5 | -0.7 | 0.1863 | -0.021 | -3.755
-19 | -0.712 | 0.17752 | -0.022 | -4.009
-18.5 | -0.722 | 0.16765 | -0.023 | -4.309
-18 | -0.732 | 0.15791 | -0.023 | -4.634
-17.5 | -0.739 | 0.15146 | -0.023 | -4.879
-17 | -0.745 | 0.14639 | -0.024 | -5.087
-16.5 | -0.748 | 0.13875 | -0.025 | -5.392
-16 | -0.749 | 0.12933 | -0.025 | -5.791
-15.5 | -0.747 | 0.12298 | -0.025 | -6.076
-15 | -0.743 | 0.11696 | -0.026 | -6.355
-14.5 | -0.736 | 0.10952 | -0.026 | -6.717
-14 | -0.726 | 0.10461 | -0.027 | -6.939
-13.5 | -0.713 | 0.09806 | -0.029 | -7.275
-13 | -0.697 | 0.09202 | -0.029 | -7.572
-12.5 | -0.678 | 0.08727 | -0.03 | -7.764
-12 | -0.655 | 0.08094 | -0.031 | -8.095
-11.5 | -0.629 | 0.07683 | -0.032 | -8.182
-11 | -0.599 | 0.07131 | -0.033 | -8.403
-10.5 | -0.569 | 0.06649 | -0.036 | -8.56
-10 | -0.535 | 0.06206 | -0.038 | -8.623
-9.5 | -0.501 | 0.05695 | -0.041 | -8.791
-9 | -0.542 | 0.01661 | -0.068 | -32.638
-8.5 | -0.499 | 0.01592 | -0.07 | -31.338
-8 | -0.451 | 0.01383 | -0.072 | -32.574
-7.5 | -0.399 | 0.01348 | -0.073 | -29.581
-7 | -0.345 | 0.01276 | -0.074 | -27.023
-6.5 | -0.289 | 0.0122 | -0.076 | -23.654
-6 | -0.231 | 0.01169 | -0.077 | -19.742
-5.5 | -0.171 | 0.01181 | -0.078 | -14.495
-5 | -0.11 | 0.01153 | -0.079 | -9.561
-4.5 | -0.049 | 0.01125 | -0.08 | -4.323
-4 | 0.014 | 0.01089 | -0.081 | 1.248
-3.5 | 0.076 | 0.01065 | -0.082 | 7.157
-3 | 0.139 | 0.01088 | -0.083 | 12.793
-2.5 | 0.202 | 0.00867 | -0.084 | 23.331
-2 | 0.266 | 0.00873 | -0.085 | 30.5
-1.5 | 0.329 | 0.00878 | -0.086 | 37.512
-1 | 0.393 | 0.00891 | -0.087 | 44.071
-0.5 | 0.456 | 0.00917 | -0.088 | 49.701
0 | 0.516 | 0.00934 | -0.088 | 55.25
0.5 | 0.577 | 0.00951 | -0.089 | 60.694
1 | 0.637 | 0.00968 | -0.09 | 65.855
1.5 | 0.698 | 0.00986 | -0.091 | 70.854
2 | 0.759 | 0.01012 | -0.091 | 75.031
2.5 | 0.82 | 0.0102 | -0.092 | 80.385
3 | 0.88 | 0.01049 | -0.093 | 83.895
3.5 | 0.94 | 0.01086 | -0.094 | 86.501
4 | 0.999 | 0.01074 | -0.095 | 93.078
4.5 | 1.059 | 0.01099 | -0.095 | 96.303
5 | 1.118 | 0.01135 | -0.096 | 98.458
5.5 | 1.176 | 0.01175 | -0.097 | 100.148
6 | 1.235 | 0.01219 | -0.098 | 101.277
6.5 | 1.28 | 0.01279 | -0.098 | 100.069
7 | 1.335 | 0.01311 | -0.099 | 101.821
7.5 | 1.389 | 0.01369 | -0.1 | 101.428
8 | 1.441 | 0.01433 | -0.101 | 100.584
8.5 | 1.492 | 0.01482 | -0.102 | 100.653
9 | 1.54 | 0.01556 | -0.102 | 98.98
9.5 | 1.587 | 0.01671 | -0.103 | 94.974
10 | 1.633 | 0.01752 | -0.104 | 93.207
10.5 | 1.676 | 0.01815 | -0.104 | 92.308
11 | 1.717 | 0.01912 | -0.105 | 89.803
11.5 | 1.746 | 0.0352 | -0.105 | 49.607
12 | 1.783 | 0.03714 | -0.106 | 47.994
12.5 | 1.817 | 0.03923 | -0.106 | 46.309
13 | 1.848 | 0.04142 | -0.107 | 44.604
13.5 | 1.876 | 0.04376 | -0.108 | 42.867
14 | 1.9 | 0.04615 | -0.108 | 41.173
14.5 | 1.92 | 0.04874 | -0.109 | 39.392
15 | 1.936 | 0.05137 | -0.11 | 37.691
15.5 | 1.949 | 0.05433 | -0.11 | 35.867
16 | 1.957 | 0.05727 | -0.111 | 34.177
16.5 | 1.962 | 0.06036 | -0.111 | 32.512
17 | 1.962 | 0.06366 | -0.112 | 30.823
17.5 | 1.951 | 0.06671 | -0.113 | 29.239
18 | 1.934 | 0.07039 | -0.113 | 27.481
18.5 | 1.914 | 0.07427 | -0.114 | 25.771
19 | 1.889 | 0.07876 | -0.114 | 23.98
19.5 | 1.859 | 0.08297 | -0.114 | 22.413
20 | 1.827 | 0.08802 | -0.115 | 20.753

## 28. Re 500k Mach 0.10 (2)
BIGFOIL.COM POLAR EXPORT
GA 37-619
GA 37-619 |  |  |  | Cl Max: | 1.4943 | at alpha= | 11 | deg
XFOIL ncrit=9 |  |  |  | L/D Max: | 109.907 | at alpha= | 9 | deg
Re: | 500000 |  |  | Cd Min: | 0.16011 | at alpha= | -16 | deg
Mach: | 0.1 |  |  | Cl=0 at alpha= | -4.1259 | deg
|  |  |  | @ Cl=0.1, Cd= | 0.010656
|  |  |  | @ Cl=0.4, Cd= | 0.010141
|  |  |  | @ Cl=0.6, Cd= | 0.010413
alpha (deg) | Cl | Cd | Cm | Cl/Cd
-16 | -0.2626 | 0.16011 | -0.0491 | -1.6401
-15.5 | -0.2447 | 0.15434 | -0.0522 | -1.5855
-15 | -0.253 | 0.14313 | -0.0592 | -1.7676
-14.5 | -0.2353 | 0.13686 | -0.0616 | -1.7193
-14 | -0.2154 | 0.13162 | -0.064 | -1.6365
-13 | -0.4038 | 0.06791 | -0.097 | -5.9461
-12.5 | -0.4713 | 0.05319 | -0.1066 | -8.8607
-12 | -0.5261 | 0.04332 | -0.1099 | -12.1445
-11.5 | -0.5638 | 0.03696 | -0.108 | -15.2543
-11 | -0.5846 | 0.03255 | -0.1028 | -17.9601
-10.5 | -0.5828 | 0.02907 | -0.098 | -20.0482
-10 | -0.5605 | 0.0265 | -0.0948 | -21.1509
-9.5 | -0.5222 | 0.02373 | -0.0937 | -22.0059
-9 | -0.4796 | 0.02239 | -0.0925 | -21.4203
-8.5 | -0.4352 | 0.02095 | -0.0914 | -20.7733
-8 | -0.3891 | 0.01914 | -0.0905 | -20.3292
-7.5 | -0.3413 | 0.01808 | -0.0897 | -18.8772
-7 | -0.2918 | 0.01718 | -0.089 | -16.9849
-6.5 | -0.2446 | 0.016 | -0.0883 | -15.2875
-6 | -0.1943 | 0.01523 | -0.0876 | -12.7577
-5.5 | -0.1449 | 0.01443 | -0.0871 | -10.0416
-5 | -0.0934 | 0.01371 | -0.0868 | -6.8125
-4.5 | -0.0404 | 0.01311 | -0.0866 | -3.0816
-4 | 0.0136 | 0.01265 | -0.0866 | 1.0751
-3.5 | 0.0656 | 0.01181 | -0.0866 | 5.5546
-3 | 0.1124 | 0.01024 | -0.0864 | 10.9766
-2.5 | 0.1688 | 0.01004 | -0.0867 | 16.8127
-2 | 0.2269 | 0.01011 | -0.0873 | 22.4431
-1.5 | 0.2843 | 0.01011 | -0.0877 | 28.1207
-1 | 0.3419 | 0.01014 | -0.0882 | 33.7179
-0.5 | 0.3993 | 0.01014 | -0.0886 | 39.3787
0 | 0.4579 | 0.01022 | -0.0893 | 44.8043
0.5 | 0.5155 | 0.01033 | -0.09 | 49.9032
1 | 0.5727 | 0.01038 | -0.0905 | 55.1734
1.5 | 0.63 | 0.01045 | -0.0911 | 60.2871
2 | 0.6871 | 0.01053 | -0.0916 | 65.2517
2.5 | 0.7442 | 0.01081 | -0.092 | 68.8437
3 | 0.7984 | 0.01097 | -0.092 | 72.7803
3.5 | 0.852 | 0.01116 | -0.0918 | 76.3441
4 | 0.9065 | 0.01135 | -0.0918 | 79.8678
4.5 | 0.9604 | 0.01151 | -0.0916 | 83.4405
5 | 1.0112 | 0.0118 | -0.0908 | 85.6949
5.5 | 1.0576 | 0.01199 | -0.0893 | 88.2068
6 | 1.1084 | 0.01212 | -0.0886 | 91.4521
6.5 | 1.1818 | 0.01225 | -0.0927 | 96.4735
7 | 1.242 | 0.01249 | -0.0946 | 99.4396
7.5 | 1.2941 | 0.01255 | -0.0946 | 103.1155
8 | 1.3426 | 0.01264 | -0.0939 | 106.2184
8.5 | 1.3902 | 0.01268 | -0.093 | 109.6372
9 | 1.4233 | 0.01295 | -0.0897 | 109.9073
9.5 | 1.4485 | 0.01341 | -0.085 | 108.0164
10 | 1.4701 | 0.01416 | -0.0803 | 103.8206
10.5 | 1.4861 | 0.01537 | -0.0755 | 96.6884
11 | 1.4943 | 0.01727 | -0.0704 | 86.5258
11.5 | 1.4855 | 0.02048 | -0.0644 | 72.5342
12 | 1.4511 | 0.02584 | -0.0572 | 56.1571
12.5 | 1.4169 | 0.03207 | -0.0513 | 44.1815
13 | 1.391 | 0.03842 | -0.0471 | 36.2051
13.5 | 1.3674 | 0.04512 | -0.0439 | 30.3059
14 | 1.3528 | 0.0514 | -0.0416 | 26.3191
14.5 | 1.3433 | 0.05753 | -0.0401 | 23.3496
15 | 1.3378 | 0.06352 | -0.0391 | 21.0611
15.5 | 1.3367 | 0.06928 | -0.0386 | 19.2942
16 | 1.3373 | 0.07507 | -0.0384 | 17.814

## 29. Re 500k Mach 0.25 (1)
BIGFOIL.COM POLAR EXPORT
GA 37-619
GA 37-619 |  |  |  | Cl Max: | 1.9 | at alpha= | 15 | deg
JavaFoil+Calcfoil stall+Eppler ext transition |  |  |  | L/D Max: | 98.79 | at alpha= | 6.5 | deg
Re: | 500000 |  |  | Cd Min: | 0.00841 | at alpha= | -2.5 | deg
Mach: | 0.25 |  |  | Cl=0 at alpha= | -4.1094 | deg
|  |  |  | @ Cl=0.1, Cd= | 0.010864
|  |  |  | @ Cl=0.4, Cd= | 0.0090049
|  |  |  | @ Cl=0.6, Cd= | 0.0098249
alpha (deg) | Cl | Cd | Cm | Cl/Cd
-18.5 | -0.393 | 0.20853 | -0.023 | -1.883
-18 | -0.435 | 0.18707 | -0.023 | -2.328
-17.5 | -0.475 | 0.17384 | -0.024 | -2.73
-17 | -0.51 | 0.16621 | -0.024 | -3.069
-16.5 | -0.542 | 0.15426 | -0.024 | -3.514
-16 | -0.57 | 0.14347 | -0.025 | -3.973
-15.5 | -0.594 | 0.13371 | -0.025 | -4.44
-15 | -0.613 | 0.12765 | -0.025 | -4.799
-14.5 | -0.627 | 0.11768 | -0.025 | -5.327
-14 | -0.637 | 0.11376 | -0.026 | -5.595
-13.5 | -0.641 | 0.10339 | -0.027 | -6.199
-13 | -0.64 | 0.09854 | -0.029 | -6.499
-12.5 | -0.635 | 0.09296 | -0.029 | -6.826
-12 | -0.623 | 0.08697 | -0.031 | -7.167
-11.5 | -0.605 | 0.07943 | -0.031 | -7.621
-11 | -0.584 | 0.07493 | -0.033 | -7.793
-10.5 | -0.558 | 0.06924 | -0.033 | -8.057
-10 | -0.529 | 0.06506 | -0.035 | -8.124
-9.5 | -0.496 | 0.06075 | -0.037 | -8.168
-9 | -0.463 | 0.05518 | -0.042 | -8.387
-8.5 | -0.425 | 0.05203 | -0.045 | -8.169
-8 | -0.453 | 0.01477 | -0.073 | -30.646
-7.5 | -0.403 | 0.01413 | -0.075 | -28.55
-7 | -0.35 | 0.01326 | -0.076 | -26.394
-6.5 | -0.294 | 0.01256 | -0.077 | -23.39
-6 | -0.235 | 0.01199 | -0.079 | -19.625
-5.5 | -0.175 | 0.01204 | -0.08 | -14.531
-5 | -0.113 | 0.01175 | -0.081 | -9.619
-4.5 | -0.05 | 0.01144 | -0.082 | -4.361
-4 | 0.014 | 0.011 | -0.083 | 1.269
-3.5 | 0.078 | 0.01079 | -0.084 | 7.256
-3 | 0.143 | 0.01101 | -0.086 | 12.985
-2.5 | 0.208 | 0.00841 | -0.087 | 24.699
-2 | 0.274 | 0.00883 | -0.088 | 30.99
-1.5 | 0.338 | 0.0089 | -0.088 | 38.042
-1 | 0.403 | 0.00901 | -0.089 | 44.793
-0.5 | 0.468 | 0.00931 | -0.089 | 50.301
0 | 0.527 | 0.00966 | -0.09 | 54.584
0.5 | 0.59 | 0.00979 | -0.091 | 60.292
1 | 0.653 | 0.01001 | -0.092 | 65.245
1.5 | 0.715 | 0.01019 | -0.093 | 70.182
2 | 0.778 | 0.01044 | -0.094 | 74.455
2.5 | 0.84 | 0.0106 | -0.094 | 79.172
3 | 0.901 | 0.01101 | -0.095 | 81.842
3.5 | 0.962 | 0.01132 | -0.096 | 85.046
4 | 1.023 | 0.01122 | -0.097 | 91.199
4.5 | 1.084 | 0.0115 | -0.098 | 94.263
5 | 1.145 | 0.01193 | -0.098 | 95.942
5.5 | 1.205 | 0.01237 | -0.099 | 97.375
6 | 1.265 | 0.01285 | -0.1 | 98.43
6.5 | 1.31 | 0.01326 | -0.101 | 98.79
7 | 1.366 | 0.01386 | -0.102 | 98.536
7.5 | 1.42 | 0.01452 | -0.102 | 97.776
8 | 1.473 | 0.01523 | -0.103 | 96.696
8.5 | 1.524 | 0.01617 | -0.104 | 94.199
9 | 1.572 | 0.01701 | -0.105 | 92.433
9.5 | 1.619 | 0.01787 | -0.105 | 90.599
10 | 1.663 | 0.01847 | -0.106 | 90.007
10.5 | 1.704 | 0.01954 | -0.107 | 87.202
11 | 1.734 | 0.03585 | -0.107 | 48.353
11.5 | 1.769 | 0.03825 | -0.107 | 46.258
12 | 1.801 | 0.04048 | -0.108 | 44.505
12.5 | 1.83 | 0.04293 | -0.109 | 42.625
13 | 1.855 | 0.04561 | -0.109 | 40.667
13.5 | 1.875 | 0.04821 | -0.11 | 38.887
14 | 1.89 | 0.05105 | -0.111 | 37.018
14.5 | 1.898 | 0.05414 | -0.111 | 35.054
15 | 1.9 | 0.05723 | -0.112 | 33.197
15.5 | 1.896 | 0.06071 | -0.113 | 31.235
16 | 1.887 | 0.06456 | -0.113 | 29.232
16.5 | 1.872 | 0.06789 | -0.114 | 27.569
17 | 1.847 | 0.07299 | -0.114 | 25.297
17.5 | 1.805 | 0.07718 | -0.115 | 23.388
18 | 1.754 | 0.0824 | -0.115 | 21.29
18.5 | 1.695 | 0.08854 | -0.115 | 19.142
19 | 1.628 | 0.09564 | -0.115 | 17.024
19.5 | 1.472 | 0.14128 | -0.101 | 10.417
20 | 1.353 | 0.17834 | -0.087 | 7.584

## 30. Re 500k Mach 0.25 (2)
BIGFOIL.COM POLAR EXPORT
GA 37-619
GA 37-619 |  |  |  | Cl Max: | 1.4803 | at alpha= | 10.5 | deg
XFOIL ncrit=9 |  |  |  | L/D Max: | 102.846 | at alpha= | 8.5 | deg
Re: | 500000 |  |  | Cd Min: | 0.14093 | at alpha= | -14.5 | deg
Mach: | 0.25 |  |  | Cl=0 at alpha= | -4.1422 | deg
|  |  |  | @ Cl=0.1, Cd= | 0.011638
|  |  |  | @ Cl=0.4, Cd= | 0.010469
|  |  |  | @ Cl=0.6, Cd= | 0.010762
alpha (deg) | Cl | Cd | Cm | Cl/Cd
-14.5 | -0.2198 | 0.14093 | -0.0622 | -1.5596
-14 | -0.1979 | 0.13557 | -0.0644 | -1.4598
-13.5 | -0.1817 | 0.12941 | -0.0676 | -1.4041
-13 | -0.1934 | 0.11721 | -0.0746 | -1.65
-12.5 | -0.1695 | 0.1131 | -0.076 | -1.4987
-12 | -0.3432 | 0.06456 | -0.1022 | -5.316
-11.5 | -0.3941 | 0.05184 | -0.1109 | -7.6022
-11 | -0.4355 | 0.04308 | -0.1145 | -10.1091
-10.5 | -0.4714 | 0.0366 | -0.1135 | -12.8798
-10 | -0.4963 | 0.0319 | -0.1086 | -15.558
-9.5 | -0.5 | 0.02823 | -0.103 | -17.7117
-9 | -0.4706 | 0.02543 | -0.1006 | -18.5057
-8.5 | -0.4319 | 0.02356 | -0.0987 | -18.3319
-8 | -0.3904 | 0.02149 | -0.0968 | -18.1666
-7.5 | -0.344 | 0.0195 | -0.0955 | -17.641
-7 | -0.2947 | 0.0182 | -0.0944 | -16.1923
-6.5 | -0.2459 | 0.01691 | -0.0932 | -14.5417
-6 | -0.1952 | 0.01605 | -0.0923 | -12.162
-5.5 | -0.1454 | 0.01502 | -0.0913 | -9.6804
-5 | -0.0921 | 0.01435 | -0.0907 | -6.4181
-4.5 | -0.039 | 0.01367 | -0.0902 | -2.853
-4 | 0.0155 | 0.01308 | -0.0899 | 1.185
-3.5 | 0.0706 | 0.01243 | -0.0898 | 5.6798
-3 | 0.1207 | 0.01108 | -0.0896 | 10.8935
-2.5 | 0.1741 | 0.01034 | -0.0895 | 16.8375
-2 | 0.2334 | 0.01035 | -0.0899 | 22.5507
-1.5 | 0.2932 | 0.01039 | -0.0904 | 28.2194
-1 | 0.3526 | 0.01039 | -0.0908 | 33.9365
-0.5 | 0.4123 | 0.01049 | -0.0912 | 39.3041
0 | 0.4719 | 0.01061 | -0.0918 | 44.4769
0.5 | 0.5312 | 0.01069 | -0.0924 | 49.6913
1 | 0.5907 | 0.01075 | -0.093 | 54.9488
1.5 | 0.6503 | 0.01083 | -0.0936 | 60.0462
2 | 0.7096 | 0.01109 | -0.0942 | 63.9856
2.5 | 0.7653 | 0.01123 | -0.0941 | 68.1478
3 | 0.8215 | 0.01144 | -0.0941 | 71.8094
3.5 | 0.8784 | 0.01166 | -0.0941 | 75.3345
4 | 0.9354 | 0.01187 | -0.094 | 78.8037
4.5 | 0.9893 | 0.01224 | -0.0935 | 80.8252
5 | 1.0374 | 0.01247 | -0.0919 | 83.1917
5.5 | 1.0872 | 0.01267 | -0.0905 | 85.809
6 | 1.1412 | 0.0128 | -0.0897 | 89.1562
6.5 | 1.2152 | 0.01317 | -0.0936 | 92.2703
7 | 1.2716 | 0.01335 | -0.0942 | 95.2509
7.5 | 1.3328 | 0.0134 | -0.095 | 99.4627
8 | 1.372 | 0.01355 | -0.0922 | 101.2546
8.5 | 1.4131 | 0.01374 | -0.0896 | 102.8457
9 | 1.4398 | 0.01402 | -0.0846 | 102.6961
9.5 | 1.4534 | 0.01495 | -0.0784 | 97.2174
10 | 1.4687 | 0.01635 | -0.0733 | 89.8287
10.5 | 1.4803 | 0.01828 | -0.0685 | 80.9792
11 | 1.4782 | 0.02135 | -0.0632 | 69.2365
11.5 | 1.4537 | 0.02617 | -0.0567 | 55.5483
12 | 1.4174 | 0.03253 | -0.0506 | 43.5721
12.5 | 1.3837 | 0.0395 | -0.0459 | 35.0304
13 | 1.3585 | 0.04639 | -0.0425 | 29.2843
13.5 | 1.3387 | 0.05325 | -0.0401 | 25.1399
14 | 1.325 | 0.05995 | -0.0385 | 22.1018
14.5 | 1.3162 | 0.0665 | -0.0375 | 19.7925
15 | 1.3117 | 0.07287 | -0.037 | 18.0005
15.5 | 1.3122 | 0.07896 | -0.0369 | 16.6185

## 31. Re 500k Mach 0.50 (1)
BIGFOIL.COM POLAR EXPORT
GA 37-619
GA 37-619 |  |  |  | Cl Max: | 1.736 | at alpha= | 10.5 | deg
JavaFoil+Calcfoil stall+Eppler ext transition |  |  |  | L/D Max: | 85.48 | at alpha= | 5.5 | deg
Re: | 500000 |  |  | Cd Min: | 0.00956 | at alpha= | -2 | deg
Mach: | 0.5 |  |  | Cl=0 at alpha= | -4.1071 | deg
|  |  |  | @ Cl=0.1, Cd= | 0.012435
|  |  |  | @ Cl=0.4, Cd= | 0.0097742
|  |  |  | @ Cl=0.6, Cd= | 0.011019
alpha (deg) | Cl | Cd | Cm | Cl/Cd
-20 | -0.912 | 0.23277 | -0.034 | -3.916
-19.5 | -0.884 | 0.22505 | -0.034 | -3.927
-19 | -0.856 | 0.21723 | -0.035 | -3.941
-18.5 | -0.828 | 0.21387 | -0.035 | -3.873
-18 | -0.802 | 0.2092 | -0.037 | -3.833
-17.5 | -0.771 | 0.19784 | -0.035 | -3.895
-17 | -0.741 | 0.18607 | -0.034 | -3.984
-16.5 | -0.713 | 0.17735 | -0.034 | -4.019
-16 | -0.684 | 0.17329 | -0.035 | -3.949
-15.5 | -0.656 | 0.1675 | -0.035 | -3.916
-15 | -0.627 | 0.16463 | -0.035 | -3.811
-14.5 | -0.599 | 0.15988 | -0.035 | -3.747
-14 | -0.571 | 0.15558 | -0.036 | -3.669
-13.5 | -0.542 | 0.1508 | -0.036 | -3.596
-13 | -0.514 | 0.15036 | -0.036 | -3.417
-12.5 | -0.484 | 0.13582 | -0.033 | -3.562
-12 | -0.455 | 0.13004 | -0.033 | -3.499
-11.5 | -0.427 | 0.11638 | -0.034 | -3.666
-11 | -0.398 | 0.11419 | -0.034 | -3.485
-10.5 | -0.369 | 0.11432 | -0.035 | -3.231
-10 | -0.341 | 0.10621 | -0.035 | -3.207
-9.5 | -0.312 | 0.1014 | -0.034 | -3.072
-9 | -0.283 | 0.09405 | -0.034 | -3.007
-8.5 | -0.254 | 0.07782 | -0.033 | -3.261
-8 | -0.293 | 0.05995 | -0.035 | -4.892
-7.5 | -0.32 | 0.05422 | -0.038 | -5.896
-7 | -0.294 | 0.05057 | -0.041 | -5.823
-6.5 | -0.256 | 0.04461 | -0.049 | -5.742
-6 | -0.249 | 0.01433 | -0.086 | -17.382
-5.5 | -0.188 | 0.01431 | -0.088 | -13.168
-5 | -0.123 | 0.01378 | -0.089 | -8.927
-4.5 | -0.055 | 0.01324 | -0.09 | -4.137
-4 | 0.015 | 0.01284 | -0.091 | 1.201
-3.5 | 0.087 | 0.01248 | -0.092 | 6.979
-3 | 0.159 | 0.01223 | -0.093 | 13.033
-2.5 | 0.232 | 0.01174 | -0.094 | 19.747
-2 | 0.306 | 0.00956 | -0.095 | 32.001
-1.5 | 0.378 | 0.00972 | -0.096 | 38.929
-1 | 0.451 | 0.0099 | -0.097 | 45.558
-0.5 | 0.523 | 0.01017 | -0.098 | 51.462
0 | 0.582 | 0.01095 | -0.099 | 53.172
0.5 | 0.652 | 0.01122 | -0.1 | 58.058
1 | 0.721 | 0.0116 | -0.101 | 62.159
1.5 | 0.79 | 0.01192 | -0.102 | 66.254
2 | 0.858 | 0.01225 | -0.103 | 70.059
2.5 | 0.927 | 0.01266 | -0.104 | 73.164
3 | 0.995 | 0.0131 | -0.105 | 75.903
3.5 | 1.062 | 0.0136 | -0.106 | 78.096
4 | 1.129 | 0.01414 | -0.107 | 79.859
4.5 | 1.196 | 0.01435 | -0.107 | 83.407
5 | 1.263 | 0.01487 | -0.108 | 84.918
5.5 | 1.329 | 0.01555 | -0.109 | 85.48
6 | 1.395 | 0.01635 | -0.11 | 85.331
6.5 | 1.437 | 0.01718 | -0.111 | 83.661
7 | 1.495 | 0.0181 | -0.112 | 82.595
7.5 | 1.55 | 0.01902 | -0.112 | 81.51
8 | 1.602 | 0.02018 | -0.113 | 79.409
8.5 | 1.649 | 0.02145 | -0.114 | 76.875
9 | 1.688 | 0.02307 | -0.115 | 73.153
9.5 | 1.717 | 0.02431 | -0.115 | 70.64
10 | 1.733 | 0.04642 | -0.116 | 37.332
10.5 | 1.736 | 0.05011 | -0.117 | 34.634
11 | 1.711 | 0.05488 | -0.117 | 31.182
11.5 | 1.636 | 0.06055 | -0.118 | 27.02
12 | 1.186 | 0.09442 | -0.049 | 12.559
12.5 | 0.951 | 0.12216 | -0.053 | 7.785
13 | 0.98 | 0.14595 | -0.058 | 6.715
13.5 | 1.008 | 0.15252 | -0.059 | 6.609
14 | 1.036 | 0.1557 | -0.061 | 6.656
14.5 | 1.067 | 0.17193 | -0.069 | 6.209
15 | 1.095 | 0.17538 | -0.07 | 6.245
15.5 | 1.123 | 0.18655 | -0.071 | 6.021

## 32. Re 500k Mach 0.50 (2)
BIGFOIL.COM POLAR EXPORT
GA 37-619
GA 37-619 |  |  |  | Cl Max: | 1.3361 | at alpha= | 11 | deg
XFOIL ncrit=9 |  |  |  | L/D Max: | 62.9095 | at alpha= | 4 | deg
Re: | 500000 |  |  | Cd Min: | 0.2348 | at alpha= | -20 | deg
Mach: | 0.5 |  |  | Cl=0 at alpha= | -4.2638 | deg
|  |  |  | @ Cl=0.1, Cd= | 0.014355
|  |  |  | @ Cl=0.4, Cd= | 0.012022
|  |  |  | @ Cl=0.6, Cd= | 0.012869
alpha (deg) | Cl | Cd | Cm | Cl/Cd
-20 | -0.3992 | 0.2348 | -0.0176 | -1.7002
-19.5 | -0.3786 | 0.22716 | -0.0226 | -1.6667
-19 | -0.3605 | 0.21935 | -0.028 | -1.6435
-18.5 | -0.3343 | 0.21264 | -0.0314 | -1.5721
-18 | -0.3099 | 0.206 | -0.0356 | -1.5044
-17.5 | -0.2873 | 0.1991 | -0.0399 | -1.443
-17 | -0.2723 | 0.19093 | -0.0459 | -1.4262
-16.5 | -0.247 | 0.18389 | -0.0492 | -1.3432
-16 | -0.2218 | 0.17742 | -0.053 | -1.2501
-15.5 | -0.2002 | 0.17043 | -0.0571 | -1.1747
-15 | -0.1958 | 0.16171 | -0.0641 | -1.2108
-14.5 | -0.1636 | 0.15508 | -0.0662 | -1.0549
-14 | -0.1406 | 0.14869 | -0.0695 | -0.94559
-13.5 | -0.1334 | 0.14026 | -0.0756 | -0.95109
-13 | -0.1126 | 0.13288 | -0.079 | -0.84738
-12.5 | -0.0874 | 0.12714 | -0.0815 | -0.68743
-12 | -0.0909 | 0.11716 | -0.0888 | -0.77586
-11.5 | -0.0696 | 0.11054 | -0.0913 | -0.62964
-11 | -0.0491 | 0.10459 | -0.0939 | -0.46945
-10 | -0.0774 | 0.07937 | -0.1069 | -0.97518
-9.5 | -0.1031 | 0.06553 | -0.1151 | -1.5733
-9 | -0.1372 | 0.05268 | -0.1245 | -2.6044
-8.5 | -0.1631 | 0.04406 | -0.1302 | -3.7018
-8 | -0.1948 | 0.03665 | -0.1327 | -5.3151
-7.5 | -0.2163 | 0.03141 | -0.1307 | -6.8863
-7 | -0.2307 | 0.02765 | -0.1246 | -8.3436
-6.5 | -0.2167 | 0.024 | -0.1196 | -9.0292
-6 | -0.1807 | 0.02094 | -0.1157 | -8.6294
-5.5 | -0.1319 | 0.01893 | -0.1129 | -6.9678
-5 | -0.0784 | 0.01738 | -0.1103 | -4.5109
-4.5 | -0.0257 | 0.01616 | -0.1078 | -1.5903
-4 | 0.0287 | 0.01524 | -0.1057 | 1.8832
-3.5 | 0.0865 | 0.0145 | -0.1042 | 5.9655
-3 | 0.147 | 0.01385 | -0.1031 | 10.6137
-2.5 | 0.2053 | 0.01285 | -0.1023 | 15.9767
-2 | 0.2592 | 0.01174 | -0.1014 | 22.0784
-1.5 | 0.3244 | 0.01187 | -0.1011 | 27.3294
-1 | 0.3912 | 0.012 | -0.1011 | 32.6
-0.5 | 0.4584 | 0.01217 | -0.1011 | 37.6664
0.5 | 0.5855 | 0.0128 | -0.1008 | 45.7422
1 | 0.6483 | 0.0131 | -0.1007 | 49.4885
1.5 | 0.7138 | 0.01333 | -0.1008 | 53.5484
2 | 0.7815 | 0.01364 | -0.1013 | 57.2947
2.5 | 0.8323 | 0.01431 | -0.0993 | 58.1621
3 | 0.8794 | 0.01497 | -0.0966 | 58.7442
3.5 | 0.9315 | 0.01549 | -0.0944 | 60.1356
4 | 0.9946 | 0.01581 | -0.0936 | 62.9096
4.5 | 1.0081 | 0.01698 | -0.0855 | 59.3698
5 | 1.0039 | 0.01849 | -0.0751 | 54.2942
5.5 | 1.0644 | 0.01877 | -0.074 | 56.7075
6 | 1.0349 | 0.02368 | -0.0671 | 43.7035
6.5 | 1.1092 | 0.0235 | -0.0676 | 47.2
7.5 | 1.1344 | 0.02934 | -0.0591 | 38.6639
9 | 1.2973 | 0.03131 | -0.0546 | 41.434
10 | 1.2899 | 0.04085 | -0.0468 | 31.5765
10.5 | 1.3129 | 0.04422 | -0.0444 | 29.6902
11 | 1.3361 | 0.04749 | -0.0418 | 28.1343
11.5 | 1.3292 | 0.05327 | -0.0388 | 24.9521
12 | 1.3153 | 0.05995 | -0.0364 | 21.9399
12.5 | 1.2976 | 0.06744 | -0.0347 | 19.2408
13 | 1.2834 | 0.07511 | -0.0338 | 17.0869
13.5 | 1.2699 | 0.08313 | -0.0337 | 15.2761
14 | 1.261 | 0.09114 | -0.0341 | 13.8359
14.5 | 1.2552 | 0.09917 | -0.035 | 12.6571
15 | 1.2541 | 0.10702 | -0.0363 | 11.7184
16.5 | 1.2646 | 0.13025 | -0.0424 | 9.709
17 | 1.2727 | 0.13771 | -0.0448 | 9.2419
17.5 | 1.2795 | 0.14547 | -0.0478 | 8.7956
18 | 1.2883 | 0.15318 | -0.0509 | 8.4104
18.5 | 1.2925 | 0.16164 | -0.055 | 7.9962
19 | 1.2885 | 0.17153 | -0.0604 | 7.5118
19.5 | 1.2786 | 0.18274 | -0.0673 | 6.9968
20 | 1.2665 | 0.19468 | -0.0752 | 6.5055

## 33. Re 750k Mach 0.00 (1)
BIGFOIL.COM POLAR EXPORT
GA 37-619
GA 37-619 |  |  |  | Cl Max: | 1.98 | at alpha= | 17 | deg
JavaFoil+Calcfoil stall+Eppler ext transition |  |  |  | L/D Max: | 121.756 | at alpha= | 7 | deg
Re: | 750000 |  |  | Cd Min: | 0.00756 | at alpha= | -2.5 | deg
Mach: | 0 |  |  | Cl=0 at alpha= | -4.1129 | deg
|  |  |  | @ Cl=0.1, Cd= | 0.0097129
|  |  |  | @ Cl=0.4, Cd= | 0.0078377
|  |  |  | @ Cl=0.6, Cd= | 0.0079132
alpha (deg) | Cl | Cd | Cm | Cl/Cd
-20 | -0.732 | 0.18169 | -0.023 | -4.03
-19.5 | -0.742 | 0.17256 | -0.024 | -4.303
-19 | -0.751 | 0.16727 | -0.024 | -4.493
-18.5 | -0.759 | 0.15899 | -0.024 | -4.772
-18 | -0.765 | 0.15142 | -0.025 | -5.052
-17.5 | -0.769 | 0.14338 | -0.026 | -5.367
-17 | -0.772 | 0.13679 | -0.026 | -5.644
-16.5 | -0.772 | 0.12934 | -0.027 | -5.97
-16 | -0.771 | 0.12305 | -0.027 | -6.262
-15.5 | -0.766 | 0.1159 | -0.028 | -6.61
-15 | -0.759 | 0.11127 | -0.028 | -6.82
-14.5 | -0.749 | 0.1037 | -0.029 | -7.228
-14 | -0.737 | 0.09918 | -0.029 | -7.435
-13.5 | -0.722 | 0.09297 | -0.03 | -7.77
-13 | -0.704 | 0.08746 | -0.031 | -8.053
-12.5 | -0.685 | 0.08205 | -0.033 | -8.346
-12 | -0.662 | 0.07741 | -0.035 | -8.554
-11.5 | -0.636 | 0.07179 | -0.038 | -8.86
-11 | -0.61 | 0.06373 | -0.042 | -9.574
-10.5 | -0.633 | 0.02976 | -0.06 | -21.283
-10 | -0.629 | 0.01745 | -0.066 | -36.077
-9.5 | -0.592 | 0.01627 | -0.068 | -36.382
-9 | -0.548 | 0.01508 | -0.069 | -36.362
-8.5 | -0.502 | 0.01321 | -0.071 | -37.962
-8 | -0.452 | 0.01341 | -0.072 | -33.681
-7.5 | -0.399 | 0.01216 | -0.073 | -32.822
-7 | -0.345 | 0.01155 | -0.074 | -29.87
-6.5 | -0.289 | 0.01107 | -0.076 | -26.066
-6 | -0.23 | 0.01036 | -0.077 | -22.24
-5.5 | -0.17 | 0.01073 | -0.078 | -15.893
-5 | -0.11 | 0.01043 | -0.079 | -10.523
-4.5 | -0.048 | 0.01015 | -0.08 | -4.769
-4 | 0.014 | 0.00991 | -0.081 | 1.365
-3.5 | 0.076 | 0.00969 | -0.082 | 7.83
-3 | 0.139 | 0.00975 | -0.083 | 14.202
-2.5 | 0.201 | 0.00756 | -0.084 | 26.626
-2 | 0.265 | 0.00759 | -0.085 | 34.903
-1.5 | 0.328 | 0.00773 | -0.086 | 42.405
-1 | 0.391 | 0.0078 | -0.087 | 50.063
-0.5 | 0.453 | 0.00806 | -0.088 | 56.285
0 | 0.521 | 0.00811 | -0.089 | 64.168
0.5 | 0.584 | 0.00787 | -0.09 | 74.239
1 | 0.647 | 0.00804 | -0.091 | 80.518
1.5 | 0.71 | 0.00814 | -0.092 | 87.254
2 | 0.774 | 0.00824 | -0.093 | 93.909
2.5 | 0.826 | 0.0088 | -0.093 | 93.824
3 | 0.884 | 0.00906 | -0.094 | 97.563
3.5 | 0.943 | 0.00938 | -0.094 | 100.593
4 | 1.003 | 0.0092 | -0.095 | 109.061
4.5 | 1.063 | 0.00937 | -0.096 | 113.487
5 | 1.122 | 0.00965 | -0.097 | 116.264
5.5 | 1.181 | 0.00995 | -0.098 | 118.74
6 | 1.24 | 0.01032 | -0.098 | 120.198
6.5 | 1.286 | 0.01079 | -0.099 | 119.203
7 | 1.341 | 0.01102 | -0.1 | 121.756
7.5 | 1.395 | 0.01149 | -0.101 | 121.476
8 | 1.448 | 0.01196 | -0.101 | 121.059
8.5 | 1.499 | 0.01235 | -0.102 | 121.45
9 | 1.549 | 0.01294 | -0.103 | 119.642
9.5 | 1.596 | 0.01383 | -0.104 | 115.445
10 | 1.642 | 0.0145 | -0.104 | 113.217
10.5 | 1.686 | 0.01498 | -0.105 | 112.533
11 | 1.728 | 0.01657 | -0.106 | 104.294
11.5 | 1.745 | 0.03211 | -0.105 | 54.351
12 | 1.783 | 0.03385 | -0.105 | 52.66
12.5 | 1.817 | 0.03564 | -0.106 | 50.99
13 | 1.849 | 0.03771 | -0.107 | 49.044
13.5 | 1.879 | 0.0398 | -0.108 | 47.205
14 | 1.905 | 0.04201 | -0.108 | 45.331
14.5 | 1.926 | 0.0443 | -0.109 | 43.477
15 | 1.944 | 0.04672 | -0.109 | 41.608
15.5 | 1.959 | 0.04929 | -0.11 | 39.74
16 | 1.97 | 0.05201 | -0.111 | 37.871
16.5 | 1.977 | 0.05478 | -0.111 | 36.096
17 | 1.98 | 0.05753 | -0.112 | 34.417
17.5 | 1.973 | 0.06036 | -0.113 | 32.681
18 | 1.961 | 0.0636 | -0.113 | 30.829
18.5 | 1.945 | 0.0668 | -0.114 | 29.109
19 | 1.925 | 0.07043 | -0.114 | 27.325
19.5 | 1.901 | 0.07454 | -0.115 | 25.498
20 | 1.874 | 0.07821 | -0.115 | 23.959

## 34. Re 750k Mach 0.00 (2)
BIGFOIL.COM POLAR EXPORT
GA 37-619
GA 37-619 |  |  |  | Cl Max: | 1.491 | at alpha= | 10.5 | deg
XFOIL ncrit=9 |  |  |  | L/D Max: | 133.141 | at alpha= | 8.5 | deg
Re: | 750000 |  |  | Cd Min: | 0.18211 | at alpha= | -18 | deg
Mach: | 0 |  |  | Cl=0 at alpha= | -4.1042 | deg
|  |  |  | @ Cl=0.1, Cd= | 0.0098442
|  |  |  | @ Cl=0.4, Cd= | 0.0084314
|  |  |  | @ Cl=0.6, Cd= | 0.0085683
alpha (deg) | Cl | Cd | Cm | Cl/Cd
-18 | -0.3334 | 0.18211 | -0.0355 | -1.8308
-17.5 | -0.3123 | 0.17708 | -0.0384 | -1.7636
-17 | -0.2937 | 0.17169 | -0.0416 | -1.7106
-16.5 | -0.2769 | 0.16575 | -0.045 | -1.6706
-15.5 | -0.5854 | 0.07173 | -0.0918 | -8.1612
-15 | -0.6428 | 0.05693 | -0.1013 | -11.2911
-14.5 | -0.6784 | 0.04751 | -0.1063 | -14.2791
-14 | -0.6989 | 0.04081 | -0.1085 | -17.1257
-13.5 | -0.7145 | 0.03525 | -0.1084 | -20.2695
-13 | -0.7159 | 0.03099 | -0.1071 | -23.101
-12.5 | -0.7031 | 0.02856 | -0.1052 | -24.6183
-12 | -0.6882 | 0.02632 | -0.1026 | -26.1474
-11.5 | -0.6707 | 0.02461 | -0.0993 | -27.2531
-11 | -0.6496 | 0.02309 | -0.0956 | -28.1334
-10.5 | -0.6172 | 0.02161 | -0.0932 | -28.5609
-10 | -0.5786 | 0.0205 | -0.0915 | -28.2244
-9.5 | -0.5405 | 0.01867 | -0.0899 | -28.9502
-9 | -0.4962 | 0.01781 | -0.0888 | -27.8608
-8.5 | -0.449 | 0.01699 | -0.0881 | -26.4273
-8 | -0.4044 | 0.01578 | -0.087 | -25.6274
-7.5 | -0.356 | 0.01507 | -0.0863 | -23.6231
-7 | -0.305 | 0.01441 | -0.0859 | -21.1659
-6.5 | -0.2565 | 0.01349 | -0.0853 | -19.0141
-6 | -0.2036 | 0.01305 | -0.0852 | -15.6015
-5.5 | -0.152 | 0.01236 | -0.085 | -12.2977
-5 | -0.0981 | 0.01183 | -0.085 | -8.2925
-4.5 | -0.0433 | 0.01141 | -0.0852 | -3.7949
-4 | 0.0114 | 0.01103 | -0.0854 | 1.0335
-3.5 | 0.0661 | 0.01046 | -0.0857 | 6.3193
-3 | 0.1184 | 0.00951 | -0.0859 | 12.4501
-2.5 | 0.1699 | 0.00851 | -0.0861 | 19.9647
-2 | 0.2277 | 0.0085 | -0.0867 | 26.7882
-1.5 | 0.286 | 0.00849 | -0.0874 | 33.6867
-1 | 0.3443 | 0.00847 | -0.0881 | 40.6494
-0.5 | 0.402 | 0.00843 | -0.0887 | 47.6868
0 | 0.4601 | 0.00847 | -0.0894 | 54.3211
0.5 | 0.5182 | 0.00856 | -0.0902 | 60.5374
1 | 0.5761 | 0.00856 | -0.0909 | 67.3014
1.5 | 0.6339 | 0.00858 | -0.0916 | 73.8811
2 | 0.6911 | 0.0086 | -0.0922 | 80.3605
2.5 | 0.7482 | 0.00873 | -0.0928 | 85.7045
3 | 0.8046 | 0.00885 | -0.0933 | 90.9153
3.5 | 0.8604 | 0.00895 | -0.0936 | 96.1341
4 | 0.9163 | 0.00907 | -0.094 | 101.0254
4.5 | 0.9712 | 0.00918 | -0.0942 | 105.7952
5 | 1.0259 | 0.00943 | -0.0944 | 108.7911
5.5 | 1.0783 | 0.00956 | -0.0941 | 112.7929
6 | 1.1299 | 0.00967 | -0.0937 | 116.8459
6.5 | 1.1792 | 0.00976 | -0.0928 | 120.8197
7 | 1.2278 | 0.00984 | -0.0918 | 124.7764
7.5 | 1.2937 | 0.00992 | -0.0948 | 130.4133
8 | 1.3422 | 0.01012 | -0.0943 | 132.6285
8.5 | 1.386 | 0.01041 | -0.093 | 133.1412
9 | 1.4234 | 0.01082 | -0.0905 | 131.5527
9.5 | 1.4525 | 0.01132 | -0.0866 | 128.3127
10 | 1.4762 | 0.01216 | -0.0824 | 121.398
10.5 | 1.491 | 0.01356 | -0.0775 | 109.9558
11 | 1.4766 | 0.01671 | -0.0699 | 88.3662
11.5 | 1.4474 | 0.02143 | -0.0622 | 67.5408
12 | 1.4167 | 0.02696 | -0.0557 | 52.5482
12.5 | 1.3905 | 0.0329 | -0.0507 | 42.2644
13 | 1.3745 | 0.03856 | -0.0472 | 35.6457
13.5 | 1.3639 | 0.04407 | -0.0445 | 30.9485
14 | 1.3585 | 0.04939 | -0.0426 | 27.5056
14.5 | 1.3566 | 0.05464 | -0.0411 | 24.828
15 | 1.3575 | 0.05978 | -0.04 | 22.7083
15.5 | 1.3624 | 0.06474 | -0.0394 | 21.0442

## 35. Re 750k Mach 0.10 (1)
BIGFOIL.COM POLAR EXPORT
GA 37-619
GA 37-619 |  |  |  | Cl Max: | 1.967 | at alpha= | 16.5 | deg
JavaFoil+Calcfoil stall+Eppler ext transition |  |  |  | L/D Max: | 120.886 | at alpha= | 7 | deg
Re: | 750000 |  |  | Cd Min: | 0.00764 | at alpha= | -2.5 | deg
Mach: | 0.1 |  |  | Cl=0 at alpha= | -4.1111 | deg
|  |  |  | @ Cl=0.1, Cd= | 0.0097448
|  |  |  | @ Cl=0.4, Cd= | 0.0078256
|  |  |  | @ Cl=0.6, Cd= | 0.0079606
alpha (deg) | Cl | Cd | Cm | Cl/Cd
-20 | -0.687 | 0.1856 | -0.023 | -3.703
-19.5 | -0.7 | 0.17752 | -0.023 | -3.945
-19 | -0.713 | 0.16918 | -0.024 | -4.212
-18.5 | -0.723 | 0.15999 | -0.024 | -4.522
-18 | -0.733 | 0.15329 | -0.025 | -4.78
-17.5 | -0.74 | 0.1475 | -0.025 | -5.017
-17 | -0.746 | 0.13869 | -0.026 | -5.377
-16.5 | -0.749 | 0.13088 | -0.027 | -5.725
-16 | -0.75 | 0.1239 | -0.027 | -6.054
-15.5 | -0.748 | 0.11858 | -0.027 | -6.312
-15 | -0.744 | 0.11101 | -0.028 | -6.706
-14.5 | -0.737 | 0.10576 | -0.028 | -6.968
-14 | -0.727 | 0.10053 | -0.029 | -7.233
-13.5 | -0.714 | 0.09333 | -0.03 | -7.654
-13 | -0.698 | 0.08917 | -0.031 | -7.827
-12.5 | -0.679 | 0.08328 | -0.032 | -8.151
-12 | -0.658 | 0.07804 | -0.035 | -8.435
-11.5 | -0.632 | 0.07294 | -0.037 | -8.671
-11 | -0.606 | 0.06598 | -0.04 | -9.182
-10.5 | -0.625 | 0.03362 | -0.058 | -18.578
-10 | -0.625 | 0.01844 | -0.066 | -33.91
-9.5 | -0.591 | 0.01656 | -0.068 | -35.691
-9 | -0.549 | 0.01532 | -0.069 | -35.814
-8.5 | -0.502 | 0.01338 | -0.071 | -37.535
-8 | -0.453 | 0.01354 | -0.072 | -33.419
-7.5 | -0.4 | 0.01225 | -0.073 | -32.686
-7 | -0.346 | 0.01163 | -0.075 | -29.75
-6.5 | -0.29 | 0.01109 | -0.076 | -26.118
-6 | -0.231 | 0.01032 | -0.077 | -22.42
-5.5 | -0.171 | 0.01082 | -0.078 | -15.824
-5 | -0.11 | 0.01052 | -0.079 | -10.48
-4.5 | -0.049 | 0.01025 | -0.08 | -4.744
-4 | 0.014 | 0.00991 | -0.081 | 1.372
-3.5 | 0.076 | 0.00968 | -0.082 | 7.88
-3 | 0.139 | 0.00985 | -0.083 | 14.137
-2.5 | 0.202 | 0.00764 | -0.084 | 26.492
-2 | 0.266 | 0.00765 | -0.085 | 34.795
-1.5 | 0.33 | 0.00769 | -0.086 | 42.86
-1 | 0.393 | 0.0078 | -0.087 | 50.359
-0.5 | 0.456 | 0.00803 | -0.088 | 56.75
0 | 0.523 | 0.00818 | -0.09 | 63.985
0.5 | 0.587 | 0.00794 | -0.091 | 73.939
1 | 0.65 | 0.00804 | -0.092 | 80.942
1.5 | 0.714 | 0.0082 | -0.093 | 87.12
2 | 0.769 | 0.00877 | -0.093 | 87.702
2.5 | 0.829 | 0.00888 | -0.093 | 93.334
3 | 0.887 | 0.00909 | -0.094 | 97.627
3.5 | 0.947 | 0.0094 | -0.095 | 100.815
4 | 1.008 | 0.00923 | -0.096 | 109.119
4.5 | 1.068 | 0.00946 | -0.096 | 112.881
5 | 1.127 | 0.00975 | -0.097 | 115.598
5.5 | 1.187 | 0.01005 | -0.098 | 118.087
6 | 1.246 | 0.01039 | -0.099 | 119.89
6.5 | 1.292 | 0.01087 | -0.1 | 118.793
7 | 1.347 | 0.01114 | -0.1 | 120.886
7.5 | 1.401 | 0.01161 | -0.101 | 120.667
8 | 1.454 | 0.0121 | -0.102 | 120.166
8.5 | 1.505 | 0.01249 | -0.103 | 120.476
9 | 1.554 | 0.01311 | -0.103 | 118.597
9.5 | 1.602 | 0.01402 | -0.104 | 114.226
10 | 1.648 | 0.01469 | -0.105 | 112.192
10.5 | 1.691 | 0.01519 | -0.106 | 111.312
11 | 1.732 | 0.01736 | -0.106 | 99.774
11.5 | 1.75 | 0.03254 | -0.105 | 53.782
12 | 1.787 | 0.03437 | -0.106 | 51.991
12.5 | 1.821 | 0.0363 | -0.107 | 50.16
13 | 1.852 | 0.03835 | -0.107 | 48.293
13.5 | 1.88 | 0.04052 | -0.108 | 46.403
14 | 1.905 | 0.04272 | -0.109 | 44.59
14.5 | 1.925 | 0.0451 | -0.109 | 42.676
15 | 1.941 | 0.04749 | -0.11 | 40.865
15.5 | 1.953 | 0.05028 | -0.111 | 38.85
16 | 1.962 | 0.05311 | -0.111 | 36.951
16.5 | 1.967 | 0.05588 | -0.112 | 35.211
17 | 1.967 | 0.05877 | -0.112 | 33.473
17.5 | 1.956 | 0.06179 | -0.113 | 31.657
18 | 1.94 | 0.065 | -0.114 | 29.844
18.5 | 1.92 | 0.06851 | -0.114 | 28.019
19 | 1.895 | 0.07267 | -0.115 | 26.072
19.5 | 1.866 | 0.07661 | -0.115 | 24.36
20 | 1.834 | 0.0807 | -0.115 | 22.728

## 36. Re 750k Mach 0.10 (2)
BIGFOIL.COM POLAR EXPORT
GA 37-619
GA 37-619 |  |  |  | Cl Max: | 1.4909 | at alpha= | 10.5 | deg
XFOIL ncrit=9 |  |  |  | L/D Max: | 132.194 | at alpha= | 8.5 | deg
Re: | 750000 |  |  | Cd Min: | 0.18278 | at alpha= | -18 | deg
Mach: | 0.1 |  |  | Cl=0 at alpha= | -4.1067 | deg
|  |  |  | @ Cl=0.1, Cd= | 0.0099622
|  |  |  | @ Cl=0.4, Cd= | 0.008463
|  |  |  | @ Cl=0.6, Cd= | 0.008607
alpha (deg) | Cl | Cd | Cm | Cl/Cd
-18 | -0.3326 | 0.18278 | -0.0356 | -1.8197
-17.5 | -0.3113 | 0.17775 | -0.0384 | -1.7513
-17 | -0.2924 | 0.17233 | -0.0416 | -1.6967
-16.5 | -0.2754 | 0.16642 | -0.045 | -1.6548
-16 | -0.2822 | 0.15388 | -0.0519 | -1.8339
-15.5 | -0.2592 | 0.14924 | -0.054 | -1.7368
-15 | -0.5698 | 0.06787 | -0.0951 | -8.3955
-14.5 | -0.6231 | 0.0543 | -0.1039 | -11.4751
-14 | -0.6562 | 0.04537 | -0.1082 | -14.4633
-13.5 | -0.6779 | 0.03879 | -0.1098 | -17.4762
-13 | -0.6928 | 0.03319 | -0.1092 | -20.8738
-12.5 | -0.6851 | 0.0302 | -0.1077 | -22.6854
-12 | -0.6746 | 0.02755 | -0.1053 | -24.4864
-11.5 | -0.6593 | 0.0256 | -0.1022 | -25.7539
-11 | -0.6418 | 0.02384 | -0.0983 | -26.9211
-10.5 | -0.6144 | 0.02224 | -0.0952 | -27.6259
-10 | -0.578 | 0.02088 | -0.0932 | -27.682
-9.5 | -0.5404 | 0.01905 | -0.0914 | -28.3675
-9 | -0.4968 | 0.0181 | -0.0902 | -27.4475
-8.5 | -0.4499 | 0.01721 | -0.0893 | -26.1418
-8 | -0.4046 | 0.01605 | -0.0881 | -25.2087
-7.5 | -0.3569 | 0.01523 | -0.0873 | -23.434
-7 | -0.3061 | 0.01452 | -0.0868 | -21.0813
-6.5 | -0.2574 | 0.0136 | -0.0861 | -18.9265
-6 | -0.2045 | 0.01314 | -0.0859 | -15.5632
-5.5 | -0.1525 | 0.01244 | -0.0857 | -12.2588
-5 | -0.0982 | 0.01192 | -0.0857 | -8.2383
-4.5 | -0.0431 | 0.0115 | -0.0858 | -3.7478
-4 | 0.0117 | 0.0111 | -0.086 | 1.0541
-3.5 | 0.0669 | 0.01054 | -0.0862 | 6.3472
-3 | 0.1196 | 0.00962 | -0.0865 | 12.4324
-2.5 | 0.1709 | 0.00854 | -0.0866 | 20.0117
-2 | 0.2291 | 0.00857 | -0.0872 | 26.7328
-1.5 | 0.2878 | 0.00852 | -0.0879 | 33.7793
-1 | 0.3464 | 0.0085 | -0.0886 | 40.7529
-0.5 | 0.4044 | 0.00846 | -0.0892 | 47.8014
0 | 0.4629 | 0.00853 | -0.0899 | 54.2673
0.5 | 0.5214 | 0.00859 | -0.0906 | 60.6985
1 | 0.5796 | 0.0086 | -0.0914 | 67.3953
1.5 | 0.6377 | 0.00862 | -0.0921 | 73.9791
2 | 0.6953 | 0.00866 | -0.0927 | 80.2887
2.5 | 0.7529 | 0.00885 | -0.0933 | 85.0734
3 | 0.8094 | 0.0089 | -0.0937 | 90.9438
3.5 | 0.8655 | 0.009 | -0.0941 | 96.1667
4 | 0.9218 | 0.00913 | -0.0945 | 100.9639
4.5 | 0.9772 | 0.00927 | -0.0946 | 105.4153
5 | 1.0319 | 0.0095 | -0.0947 | 108.6211
5.5 | 1.0845 | 0.00963 | -0.0944 | 112.6168
6 | 1.1365 | 0.00975 | -0.094 | 116.5641
6.5 | 1.1868 | 0.00988 | -0.0931 | 120.1215
7 | 1.2347 | 0.00993 | -0.092 | 124.3404
7.5 | 1.3012 | 0.01004 | -0.0949 | 129.6016
8 | 1.3489 | 0.01023 | -0.0942 | 131.8573
8.5 | 1.392 | 0.01053 | -0.0926 | 132.1937
9 | 1.4267 | 0.01095 | -0.0895 | 130.2922
9.5 | 1.4541 | 0.01155 | -0.0854 | 125.8961
10 | 1.4771 | 0.01248 | -0.0811 | 118.3574
10.5 | 1.4909 | 0.01403 | -0.0762 | 106.2651
11 | 1.4735 | 0.01747 | -0.0685 | 84.3446
11.5 | 1.4432 | 0.0224 | -0.0609 | 64.4286
12 | 1.4121 | 0.02808 | -0.0546 | 50.2885
13 | 1.37 | 0.03988 | -0.0464 | 34.3531
13.5 | 1.3583 | 0.0456 | -0.0438 | 29.7873
14 | 1.3528 | 0.05104 | -0.0419 | 26.5047
14.5 | 1.3512 | 0.05633 | -0.0405 | 23.9872
15 | 1.3529 | 0.06149 | -0.0395 | 22.002
15.5 | 1.3571 | 0.06659 | -0.0389 | 20.3799

## 37. Re 750k Mach 0.25 (1)
BIGFOIL.COM POLAR EXPORT
GA 37-619
GA 37-619 |  |  |  | Cl Max: | 1.905 | at alpha= | 15 | deg
JavaFoil+Calcfoil stall+Eppler ext transition |  |  |  | L/D Max: | 117.049 | at alpha= | 6.5 | deg
Re: | 750000 |  |  | Cd Min: | 0.00745 | at alpha= | -2.5 | deg
Mach: | 0.25 |  |  | Cl=0 at alpha= | -4.1094 | deg
|  |  |  | @ Cl=0.1, Cd= | 0.0098869
|  |  |  | @ Cl=0.4, Cd= | 0.0079648
|  |  |  | @ Cl=0.6, Cd= | 0.0084368
alpha (deg) | Cl | Cd | Cm | Cl/Cd
-18.5 | -0.393 | 0.18887 | -0.025 | -2.081
-18 | -0.436 | 0.17608 | -0.025 | -2.475
-17.5 | -0.475 | 0.1678 | -0.025 | -2.83
-17 | -0.51 | 0.15637 | -0.025 | -3.264
-16.5 | -0.542 | 0.14726 | -0.025 | -3.684
-16 | -0.571 | 0.13578 | -0.026 | -4.202
-15.5 | -0.594 | 0.12921 | -0.027 | -4.599
-15 | -0.613 | 0.12046 | -0.026 | -5.089
-14.5 | -0.627 | 0.11497 | -0.027 | -5.457
-14 | -0.637 | 0.10693 | -0.028 | -5.96
-13.5 | -0.642 | 0.10127 | -0.03 | -6.339
-13 | -0.641 | 0.09355 | -0.031 | -6.857
-12.5 | -0.635 | 0.08797 | -0.031 | -7.224
-12 | -0.624 | 0.08225 | -0.032 | -7.588
-11.5 | -0.606 | 0.07757 | -0.033 | -7.816
-11 | -0.585 | 0.0716 | -0.035 | -8.177
-10.5 | -0.561 | 0.06654 | -0.038 | -8.426
-10 | -0.534 | 0.06033 | -0.042 | -8.85
-9.5 | -0.546 | 0.03183 | -0.062 | -17.147
-9 | -0.545 | 0.017 | -0.07 | -32.089
-8.5 | -0.503 | 0.01453 | -0.072 | -34.616
-8 | -0.456 | 0.01434 | -0.074 | -31.835
-7.5 | -0.405 | 0.01284 | -0.075 | -31.554
-7 | -0.351 | 0.01204 | -0.076 | -29.171
-6.5 | -0.295 | 0.01144 | -0.078 | -25.772
-6 | -0.236 | 0.01093 | -0.079 | -21.606
-5.5 | -0.175 | 0.01101 | -0.08 | -15.93
-5 | -0.113 | 0.01069 | -0.081 | -10.575
-4.5 | -0.05 | 0.01043 | -0.082 | -4.782
-4 | 0.014 | 0.00996 | -0.083 | 1.4
-3.5 | 0.078 | 0.00987 | -0.084 | 7.931
-3 | 0.143 | 0.00992 | -0.086 | 14.419
-2.5 | 0.208 | 0.00745 | -0.087 | 27.917
-2 | 0.274 | 0.00777 | -0.088 | 35.222
-1.5 | 0.339 | 0.00786 | -0.089 | 43.081
-1 | 0.403 | 0.00797 | -0.09 | 50.587
-0.5 | 0.468 | 0.00786 | -0.091 | 59.57
0 | 0.538 | 0.00837 | -0.092 | 64.224
0.5 | 0.603 | 0.00844 | -0.093 | 71.443
1 | 0.661 | 0.00868 | -0.093 | 76.135
1.5 | 0.723 | 0.00888 | -0.094 | 81.461
2 | 0.784 | 0.00911 | -0.094 | 86.074
2.5 | 0.846 | 0.00919 | -0.095 | 92.12
3 | 0.908 | 0.00956 | -0.096 | 95.008
3.5 | 0.97 | 0.00976 | -0.097 | 99.463
4 | 1.032 | 0.00966 | -0.098 | 106.822
4.5 | 1.093 | 0.00989 | -0.099 | 110.569
5 | 1.155 | 0.01022 | -0.099 | 112.928
5.5 | 1.215 | 0.01056 | -0.1 | 115.081
6 | 1.276 | 0.01097 | -0.101 | 116.316
6.5 | 1.321 | 0.01129 | -0.102 | 117.049
7 | 1.378 | 0.01178 | -0.103 | 116.928
7.5 | 1.432 | 0.01232 | -0.103 | 116.244
8 | 1.486 | 0.01288 | -0.104 | 115.311
8.5 | 1.537 | 0.01365 | -0.105 | 112.619
9 | 1.586 | 0.0143 | -0.106 | 110.906
9.5 | 1.633 | 0.01504 | -0.106 | 108.569
10 | 1.677 | 0.01552 | -0.107 | 108.059
10.5 | 1.719 | 0.0164 | -0.108 | 104.805
11 | 1.738 | 0.03325 | -0.107 | 52.267
11.5 | 1.773 | 0.03536 | -0.108 | 50.155
12 | 1.806 | 0.03752 | -0.108 | 48.133
12.5 | 1.834 | 0.03979 | -0.109 | 46.098
13 | 1.859 | 0.04218 | -0.11 | 44.071
13.5 | 1.879 | 0.04469 | -0.11 | 42.053
14 | 1.894 | 0.04732 | -0.111 | 40.03
14.5 | 1.902 | 0.05009 | -0.112 | 37.979
15 | 1.905 | 0.05305 | -0.112 | 35.898
15.5 | 1.901 | 0.05631 | -0.113 | 33.764
16 | 1.892 | 0.05967 | -0.114 | 31.705
16.5 | 1.877 | 0.06295 | -0.114 | 29.816
17 | 1.852 | 0.06749 | -0.115 | 27.444
17.5 | 1.811 | 0.0712 | -0.115 | 25.434
18 | 1.761 | 0.07586 | -0.116 | 23.214
18.5 | 1.703 | 0.08091 | -0.116 | 21.054
19 | 1.639 | 0.08631 | -0.116 | 18.985
19.5 | 1.564 | 0.09377 | -0.116 | 16.682
20 | 1.484 | 0.10281 | -0.116 | 14.433

## 38. Re 750k Mach 0.25 (2)
BIGFOIL.COM POLAR EXPORT
GA 37-619
GA 37-619 |  |  |  | Cl Max: | 1.4858 | at alpha= | 10 | deg
XFOIL ncrit=9 |  |  |  | L/D Max: | 126.896 | at alpha= | 8 | deg
Re: | 750000 |  |  | Cd Min: | 0.15304 | at alpha= | -15.5 | deg
Mach: | 0.25 |  |  | Cl=0 at alpha= | -4.119 | deg
|  |  |  | @ Cl=0.1, Cd= | 0.010498
|  |  |  | @ Cl=0.4, Cd= | 0.0087192
|  |  |  | @ Cl=0.6, Cd= | 0.0088609
alpha (deg) | Cl | Cd | Cm | Cl/Cd
-15.5 | -0.2475 | 0.15304 | -0.0544 | -1.6172
-15 | -0.2273 | 0.14747 | -0.0574 | -1.5413
-14.5 | -0.21 | 0.14145 | -0.0606 | -1.4846
-14 | -0.2175 | 0.12886 | -0.0677 | -1.6879
-13.5 | -0.2057 | 0.12169 | -0.0709 | -1.6904
-13 | -0.1894 | 0.11602 | -0.0737 | -1.6325
-12.5 | -0.4507 | 0.05469 | -0.1072 | -8.241
-12 | -0.5217 | 0.04138 | -0.1141 | -12.6075
-11.5 | -0.536 | 0.03575 | -0.1151 | -14.993
-11 | -0.5481 | 0.03115 | -0.1136 | -17.5955
-10.5 | -0.5529 | 0.02744 | -0.11 | -20.1494
-10 | -0.5499 | 0.02458 | -0.1048 | -22.3718
-9.5 | -0.5281 | 0.02234 | -0.1008 | -23.6392
-9 | -0.4943 | 0.0201 | -0.0982 | -24.592
-8.5 | -0.4513 | 0.01883 | -0.0964 | -23.9671
-8 | -0.4054 | 0.01772 | -0.0948 | -22.8781
-7.5 | -0.3594 | 0.01629 | -0.0932 | -22.0626
-7 | -0.3098 | 0.01533 | -0.0921 | -20.2087
-6.5 | -0.2578 | 0.01461 | -0.0912 | -17.6454
-6 | -0.2079 | 0.01366 | -0.0902 | -15.2196
-5.5 | -0.1541 | 0.01295 | -0.0897 | -11.8996
-5 | -0.0992 | 0.01234 | -0.0894 | -8.0389
-4 | 0.0134 | 0.01137 | -0.0892 | 1.1785
-3.5 | 0.0709 | 0.01091 | -0.0894 | 6.4986
-3 | 0.126 | 0.01013 | -0.0895 | 12.4383
-2.5 | 0.1769 | 0.00888 | -0.0894 | 19.9212
-2 | 0.2366 | 0.00872 | -0.0899 | 27.133
-1.5 | 0.2974 | 0.0087 | -0.0906 | 34.1839
-1 | 0.3578 | 0.00867 | -0.0912 | 41.2687
-0.5 | 0.4179 | 0.00874 | -0.0918 | 47.8146
0 | 0.4781 | 0.00879 | -0.0925 | 54.3914
1 | 0.5989 | 0.00886 | -0.094 | 67.5959
1.5 | 0.6588 | 0.00891 | -0.0946 | 73.9394
2 | 0.7186 | 0.00909 | -0.0953 | 79.0539
2.5 | 0.7771 | 0.00912 | -0.0957 | 85.2083
3 | 0.8355 | 0.00921 | -0.0961 | 90.7166
4 | 0.9519 | 0.00951 | -0.0967 | 100.0946
4.5 | 1.0091 | 0.00976 | -0.0968 | 103.3914
5 | 1.0642 | 0.00991 | -0.0965 | 107.3865
5.5 | 1.1188 | 0.01007 | -0.0961 | 111.1023
6 | 1.1726 | 0.01024 | -0.0954 | 114.5117
6.5 | 1.222 | 0.01042 | -0.0939 | 117.2745
7 | 1.2716 | 0.01047 | -0.0925 | 121.4518
7.5 | 1.3368 | 0.01065 | -0.0946 | 125.5211
8 | 1.3819 | 0.01089 | -0.0928 | 126.8962
8.5 | 1.4124 | 0.0113 | -0.0884 | 124.9912
9 | 1.44 | 0.01199 | -0.084 | 120.1001
9.5 | 1.4657 | 0.013 | -0.0798 | 112.7462
10 | 1.4858 | 0.01446 | -0.0754 | 102.7524
10.5 | 1.4858 | 0.01716 | -0.0694 | 86.5851
11 | 1.4532 | 0.02216 | -0.0614 | 65.5776
11.5 | 1.4177 | 0.0281 | -0.0546 | 50.452
12 | 1.3839 | 0.03473 | -0.0491 | 39.8474
12.5 | 1.3576 | 0.04138 | -0.0451 | 32.8081
13 | 1.3436 | 0.04743 | -0.0424 | 28.3281
13.5 | 1.3337 | 0.05344 | -0.0403 | 24.957
14 | 1.3286 | 0.05926 | -0.0388 | 22.4198
14.5 | 1.3286 | 0.06486 | -0.0379 | 20.4841
15 | 1.3308 | 0.07042 | -0.0373 | 18.898

## 39. Re 750k Mach 0.50 (1)
BIGFOIL.COM POLAR EXPORT
GA 37-619
GA 37-619 |  |  |  | Cl Max: | 1.739 | at alpha= | 10.5 | deg
JavaFoil+Calcfoil stall+Eppler ext transition |  |  |  | L/D Max: | 100.676 | at alpha= | 6 | deg
Re: | 750000 |  |  | Cd Min: | 0.00844 | at alpha= | -2 | deg
Mach: | 0.5 |  |  | Cl=0 at alpha= | -4.1071 | deg
|  |  |  | @ Cl=0.1, Cd= | 0.010844
|  |  |  | @ Cl=0.4, Cd= | 0.0086122
|  |  |  | @ Cl=0.6, Cd= | 0.009548
alpha (deg) | Cl | Cd | Cm | Cl/Cd
-20 | -0.912 | 0.2175 | -0.034 | -4.192
-19.5 | -0.884 | 0.20773 | -0.034 | -4.255
-19 | -0.856 | 0.1987 | -0.035 | -4.309
-18.5 | -0.828 | 0.19232 | -0.035 | -4.307
-18 | -0.802 | 0.19217 | -0.037 | -4.175
-17.5 | -0.772 | 0.18721 | -0.036 | -4.123
-17 | -0.742 | 0.17305 | -0.035 | -4.289
-16.5 | -0.713 | 0.16427 | -0.035 | -4.342
-16 | -0.685 | 0.16057 | -0.035 | -4.265
-15.5 | -0.656 | 0.15734 | -0.035 | -4.171
-15 | -0.628 | 0.15189 | -0.035 | -4.132
-14.5 | -0.599 | 0.14725 | -0.036 | -4.07
-14 | -0.571 | 0.14195 | -0.036 | -4.022
-13.5 | -0.542 | 0.13966 | -0.036 | -3.884
-13 | -0.514 | 0.12968 | -0.037 | -3.965
-12.5 | -0.484 | 0.12397 | -0.034 | -3.903
-12 | -0.455 | 0.11741 | -0.033 | -3.876
-11.5 | -0.427 | 0.10779 | -0.034 | -3.959
-11 | -0.398 | 0.10557 | -0.035 | -3.771
-10.5 | -0.369 | 0.10374 | -0.035 | -3.561
-10 | -0.341 | 0.09754 | -0.036 | -3.493
-9.5 | -0.312 | 0.08898 | -0.034 | -3.502
-9 | -0.283 | 0.07088 | -0.035 | -3.991
-8.5 | -0.254 | 0.07322 | -0.034 | -3.468
-8 | -0.294 | 0.05759 | -0.037 | -5.098
-7.5 | -0.32 | 0.05193 | -0.04 | -6.165
-7 | -0.296 | 0.04796 | -0.047 | -6.174
-6.5 | -0.306 | 0.01409 | -0.085 | -21.702
-6 | -0.251 | 0.01304 | -0.087 | -19.216
-5.5 | -0.189 | 0.01205 | -0.089 | -15.696
-5 | -0.123 | 0.01147 | -0.09 | -10.763
-4.5 | -0.055 | 0.01097 | -0.092 | -5.01
-4 | 0.015 | 0.01111 | -0.093 | 1.393
-3.5 | 0.087 | 0.01079 | -0.094 | 8.081
-3 | 0.159 | 0.01109 | -0.095 | 14.372
-2.5 | 0.232 | 0.01062 | -0.096 | 21.84
-2 | 0.306 | 0.00844 | -0.096 | 36.26
-1.5 | 0.378 | 0.00857 | -0.097 | 44.143
-1 | 0.451 | 0.00871 | -0.098 | 51.771
-0.5 | 0.523 | 0.00901 | -0.099 | 58.088
0 | 0.586 | 0.0095 | -0.1 | 61.706
0.5 | 0.656 | 0.00974 | -0.101 | 67.402
1 | 0.726 | 0.01005 | -0.102 | 72.263
1.5 | 0.796 | 0.0103 | -0.103 | 77.238
2 | 0.865 | 0.01064 | -0.104 | 81.327
2.5 | 0.934 | 0.01095 | -0.105 | 85.317
3 | 1.002 | 0.01135 | -0.106 | 88.324
3.5 | 1.071 | 0.01177 | -0.107 | 90.962
4 | 1.138 | 0.01218 | -0.108 | 93.425
4.5 | 1.206 | 0.01232 | -0.109 | 97.918
5 | 1.273 | 0.01277 | -0.109 | 99.755
5.5 | 1.341 | 0.01334 | -0.11 | 100.453
6 | 1.407 | 0.01398 | -0.111 | 100.676
6.5 | 1.449 | 0.01466 | -0.112 | 98.818
7 | 1.507 | 0.01544 | -0.113 | 97.626
7.5 | 1.563 | 0.01621 | -0.114 | 96.419
8 | 1.616 | 0.01713 | -0.115 | 94.313
8.5 | 1.663 | 0.01815 | -0.115 | 91.657
9 | 1.703 | 0.01949 | -0.116 | 87.373
9.5 | 1.736 | 0.02121 | -0.117 | 81.834
10 | 1.737 | 0.04311 | -0.116 | 40.279
10.5 | 1.739 | 0.04665 | -0.117 | 37.282
11 | 1.715 | 0.05108 | -0.118 | 33.571
11.5 | 1.64 | 0.05655 | -0.118 | 28.999
12 | 1.365 | 0.06216 | -0.119 | 21.956
12.5 | 0.951 | 0.11369 | -0.054 | 8.367
13 | 0.98 | 0.13351 | -0.058 | 7.341
13.5 | 1.008 | 0.13775 | -0.06 | 7.32
14 | 1.037 | 0.14397 | -0.063 | 7.202
14.5 | 1.068 | 0.15847 | -0.07 | 6.741
15 | 1.096 | 0.16243 | -0.072 | 6.749
15.5 | 1.124 | 0.16986 | -0.073 | 6.619

## 40. Re 750k Mach 0.50 (2)
BIGFOIL.COM POLAR EXPORT
GA 37-619
GA 37-619 |  |  |  | Cl Max: | 1.4228 | at alpha= | 9.5 | deg
XFOIL ncrit=9 |  |  |  | L/D Max: | 90.8883 | at alpha= | 4.5 | deg
Re: | 750000 |  |  | Cd Min: | 0.23325 | at alpha= | -20 | deg
Mach: | 0.5 |  |  | Cl=0 at alpha= | -4.198 | deg
|  |  |  | @ Cl=0.1, Cd= | 0.012263
|  |  |  | @ Cl=0.4, Cd= | 0.0097476
|  |  |  | @ Cl=0.6, Cd= | 0.010183
alpha (deg) | Cl | Cd | Cm | Cl/Cd
-20 | -0.4031 | 0.23325 | -0.0173 | -1.7282
-19.5 | -0.3789 | 0.22673 | -0.0217 | -1.6712
-18.5 | -0.3379 | 0.21121 | -0.0319 | -1.5998
-18 | -0.3177 | 0.20347 | -0.0366 | -1.5614
-17.5 | -0.2907 | 0.19708 | -0.0402 | -1.475
-17 | -0.2669 | 0.19053 | -0.0443 | -1.4008
-16.5 | -0.2439 | 0.18356 | -0.0486 | -1.3287
-16 | -0.2334 | 0.17433 | -0.055 | -1.3388
-15.5 | -0.207 | 0.16751 | -0.0581 | -1.2357
-15 | -0.1823 | 0.16125 | -0.0617 | -1.1305
-14.5 | -0.1607 | 0.15444 | -0.0656 | -1.0405
-14 | -0.1528 | 0.14503 | -0.0717 | -1.0536
-13.5 | -0.1324 | 0.13767 | -0.0753 | -0.96172
-13 | -0.1091 | 0.13152 | -0.0784 | -0.82953
-12.5 | -0.0906 | 0.12477 | -0.0821 | -0.72614
-12 | -0.0935 | 0.11342 | -0.0893 | -0.82437
-11.5 | -0.0793 | 0.10555 | -0.0922 | -0.7513
-11 | -0.0669 | 0.09852 | -0.0957 | -0.67905
-10.5 | -0.0696 | 0.08884 | -0.1007 | -0.78343
-10 | -0.0824 | 0.0779 | -0.1067 | -1.0578
-9.5 | -0.108 | 0.06523 | -0.1142 | -1.6557
-9 | -0.157 | 0.04922 | -0.1255 | -3.1898
-8.5 | -0.1951 | 0.03946 | -0.1315 | -4.9442
-8 | -0.2265 | 0.03243 | -0.1328 | -6.9843
-7.5 | -0.2532 | 0.02681 | -0.1293 | -9.4442
-7 | -0.264 | 0.02278 | -0.1222 | -11.5891
-6.5 | -0.2384 | 0.01982 | -0.1176 | -12.0283
-6 | -0.1952 | 0.01768 | -0.1139 | -11.0407
-5.5 | -0.1455 | 0.01593 | -0.1108 | -9.1337
-5 | -0.0913 | 0.01475 | -0.1083 | -6.1898
-4.5 | -0.036 | 0.01372 | -0.106 | -2.6239
-4 | 0.0236 | 0.013 | -0.1045 | 1.8154
-3.5 | 0.0862 | 0.01237 | -0.1035 | 6.9685
-3 | 0.1505 | 0.01187 | -0.1029 | 12.679
-2.5 | 0.2133 | 0.01123 | -0.1025 | 18.9938
-2 | 0.2682 | 0.00979 | -0.1018 | 27.3953
-1.5 | 0.3356 | 0.00971 | -0.102 | 34.5623
-1 | 0.4042 | 0.00975 | -0.1023 | 41.4564
-0.5 | 0.4727 | 0.00986 | -0.1026 | 47.9412
0 | 0.5403 | 0.01004 | -0.103 | 53.8147
0.5 | 0.6072 | 0.0102 | -0.1033 | 59.5294
1 | 0.6736 | 0.01035 | -0.1036 | 65.0821
1.5 | 0.7404 | 0.01052 | -0.1039 | 70.3802
2 | 0.8073 | 0.01072 | -0.1042 | 75.3078
2.5 | 0.8717 | 0.01104 | -0.1041 | 78.9583
3 | 0.9318 | 0.01134 | -0.1032 | 82.1693
3.5 | 0.9914 | 0.01163 | -0.1021 | 85.2451
4 | 1.052 | 0.01193 | -0.101 | 88.1811
4.5 | 1.1152 | 0.01227 | -0.1002 | 90.8883
5.5 | 1.1877 | 0.0134 | -0.0896 | 88.6343
6 | 1.2302 | 0.01385 | -0.0852 | 88.8231
6.5 | 1.2813 | 0.01451 | -0.0829 | 88.3046
7 | 1.3147 | 0.0158 | -0.0793 | 83.2089
7.5 | 1.3653 | 0.01657 | -0.0769 | 82.3959
8 | 1.3852 | 0.01845 | -0.0717 | 75.0786
8.5 | 1.4011 | 0.02093 | -0.0668 | 66.9422
9 | 1.4152 | 0.02381 | -0.0621 | 59.4372
9.5 | 1.4228 | 0.02739 | -0.0575 | 51.946
10 | 1.4139 | 0.03237 | -0.0525 | 43.6793
10.5 | 1.3856 | 0.03877 | -0.0472 | 35.739
11 | 1.3585 | 0.04556 | -0.0428 | 29.8178
11.5 | 1.3283 | 0.0531 | -0.0392 | 25.0151
12 | 1.3076 | 0.06043 | -0.0368 | 21.6383
12.5 | 1.2923 | 0.06779 | -0.0353 | 19.0633
13 | 1.2801 | 0.07531 | -0.0344 | 16.9977
13.5 | 1.2721 | 0.0828 | -0.0342 | 15.3635
14 | 1.27 | 0.09011 | -0.0345 | 14.0939
14.5 | 1.27 | 0.09748 | -0.0351 | 13.0283

## 41. Re 1M Mach 0.00 (1)
BIGFOIL.COM POLAR EXPORT
GA 37-619
GA 37-619 |  |  |  | Cl Max: | 1.984 | at alpha= | 17 | deg
JavaFoil+Calcfoil stall+Eppler ext transition |  |  |  | L/D Max: | 135.507 | at alpha= | 8.5 | deg
Re: | 1000000 |  |  | Cd Min: | 0.00707 | at alpha= | -2.5 | deg
Mach: | 0 |  |  | Cl=0 at alpha= | -4.1129 | deg
|  |  |  | @ Cl=0.1, Cd= | 0.0091529
|  |  |  | @ Cl=0.4, Cd= | 0.00728
|  |  |  | @ Cl=0.6, Cd= | 0.0073827
alpha (deg) | Cl | Cd | Cm | Cl/Cd
-20 | -0.733 | 0.17816 | -0.024 | -4.115
-19.5 | -0.743 | 0.16694 | -0.025 | -4.452
-19 | -0.752 | 0.16074 | -0.025 | -4.68
-18.5 | -0.76 | 0.15324 | -0.025 | -4.957
-18 | -0.766 | 0.14693 | -0.026 | -5.212
-17.5 | -0.77 | 0.13929 | -0.027 | -5.529
-17 | -0.773 | 0.13286 | -0.027 | -5.816
-16.5 | -0.773 | 0.12473 | -0.028 | -6.197
-16 | -0.771 | 0.1191 | -0.028 | -6.476
-15.5 | -0.767 | 0.11375 | -0.029 | -6.742
-15 | -0.76 | 0.10771 | -0.029 | -7.053
-14.5 | -0.751 | 0.10111 | -0.031 | -7.43
-14 | -0.74 | 0.09558 | -0.033 | -7.746
-13.5 | -0.726 | 0.08937 | -0.034 | -8.125
-13 | -0.708 | 0.08455 | -0.035 | -8.376
-12.5 | -0.689 | 0.07794 | -0.037 | -8.844
-12 | -0.667 | 0.07203 | -0.039 | -9.265
-11.5 | -0.649 | 0.06211 | -0.045 | -10.451
-11 | -0.694 | 0.02215 | -0.062 | -31.343
-10.5 | -0.671 | 0.01748 | -0.065 | -38.388
-10 | -0.635 | 0.01554 | -0.067 | -40.898
-9.5 | -0.595 | 0.01484 | -0.068 | -40.119
-9 | -0.551 | 0.01398 | -0.07 | -39.402
-8.5 | -0.503 | 0.01227 | -0.071 | -41.016
-8 | -0.453 | 0.01254 | -0.072 | -36.122
-7.5 | -0.4 | 0.0114 | -0.073 | -35.119
-7 | -0.346 | 0.01083 | -0.075 | -31.912
-6.5 | -0.289 | 0.01037 | -0.076 | -27.881
-6 | -0.23 | 0.0097 | -0.077 | -23.735
-5.5 | -0.17 | 0.01014 | -0.078 | -16.819
-5 | -0.11 | 0.00986 | -0.079 | -11.138
-4.5 | -0.048 | 0.00959 | -0.08 | -5.048
-4 | 0.014 | 0.00924 | -0.081 | 1.465
-3.5 | 0.076 | 0.00913 | -0.082 | 8.31
-3 | 0.139 | 0.00919 | -0.083 | 15.074
-2.5 | 0.201 | 0.00707 | -0.084 | 28.477
-2 | 0.265 | 0.00709 | -0.085 | 37.364
-1.5 | 0.328 | 0.0072 | -0.086 | 45.57
-1 | 0.391 | 0.00725 | -0.087 | 53.866
-0.5 | 0.454 | 0.00746 | -0.088 | 60.763
0 | 0.521 | 0.00759 | -0.089 | 68.594
0.5 | 0.584 | 0.00737 | -0.09 | 79.249
1 | 0.647 | 0.00742 | -0.091 | 87.184
1.5 | 0.71 | 0.00759 | -0.092 | 93.556
2 | 0.774 | 0.00766 | -0.093 | 100.968
2.5 | 0.837 | 0.00772 | -0.094 | 108.457
3 | 0.9 | 0.00824 | -0.095 | 109.263
3.5 | 0.953 | 0.00853 | -0.095 | 111.67
4 | 1.011 | 0.00843 | -0.096 | 119.948
4.5 | 1.069 | 0.00862 | -0.096 | 123.916
5 | 1.128 | 0.00886 | -0.097 | 127.305
5.5 | 1.187 | 0.00909 | -0.098 | 130.645
6 | 1.246 | 0.00941 | -0.099 | 132.428
6.5 | 1.292 | 0.00978 | -0.1 | 132.111
7 | 1.348 | 0.01 | -0.101 | 134.848
7.5 | 1.402 | 0.0104 | -0.101 | 134.881
8 | 1.455 | 0.01083 | -0.102 | 134.367
8.5 | 1.507 | 0.01112 | -0.103 | 135.507
9 | 1.557 | 0.01163 | -0.104 | 133.904
9.5 | 1.605 | 0.01242 | -0.104 | 129.201
10 | 1.65 | 0.01299 | -0.105 | 127.066
10.5 | 1.693 | 0.01423 | -0.106 | 119.005
11 | 1.731 | 0.01669 | -0.106 | 103.659
11.5 | 1.748 | 0.0304 | -0.105 | 57.515
12 | 1.786 | 0.032 | -0.106 | 55.793
12.5 | 1.821 | 0.03379 | -0.106 | 53.872
13 | 1.853 | 0.0357 | -0.107 | 51.884
13.5 | 1.882 | 0.03777 | -0.108 | 49.828
14 | 1.908 | 0.03978 | -0.108 | 47.955
14.5 | 1.929 | 0.04193 | -0.109 | 46.011
15 | 1.947 | 0.04421 | -0.11 | 44.046
15.5 | 1.962 | 0.04662 | -0.11 | 42.088
16 | 1.973 | 0.04929 | -0.111 | 40.038
16.5 | 1.981 | 0.05196 | -0.112 | 38.127
17 | 1.984 | 0.05453 | -0.112 | 36.376
17.5 | 1.976 | 0.05715 | -0.113 | 34.577
18 | 1.964 | 0.0603 | -0.114 | 32.579
18.5 | 1.948 | 0.06324 | -0.114 | 30.809
19 | 1.929 | 0.06667 | -0.115 | 28.928
19.5 | 1.905 | 0.07037 | -0.115 | 27.068
20 | 1.878 | 0.07394 | -0.115 | 25.4

## 42. Re 1M Mach 0.00 (2)
BIGFOIL.COM POLAR EXPORT
GA 37-619
GA 37-619 |  |  |  | Cl Max: | 1.4795 | at alpha= | 10 | deg
XFOIL ncrit=9 |  |  |  | L/D Max: | 149.159 | at alpha= | 8 | deg
Re: | 1000000 |  |  | Cd Min: | 0.2091 | at alpha= | -20 | deg
Mach: | 0 |  |  | Cl=0 at alpha= | -4.1007 | deg
|  |  |  | @ Cl=0.1, Cd= | 0.0093309
|  |  |  | @ Cl=0.4, Cd= | 0.0076335
|  |  |  | @ Cl=0.6, Cd= | 0.0077005
alpha (deg) | Cl | Cd | Cm | Cl/Cd
-20 | -0.3889 | 0.2091 | -0.0196 | -1.8599
-19.5 | -0.3714 | 0.20365 | -0.0231 | -1.8237
-18.5 | -0.3483 | 0.18764 | -0.0317 | -1.8562
-18 | -0.3284 | 0.18266 | -0.0348 | -1.7979
-17 | -0.7028 | 0.07531 | -0.0878 | -9.3321
-16.5 | -0.7338 | 0.06315 | -0.0958 | -11.62
-16 | -0.7707 | 0.05224 | -0.1019 | -14.7531
-15.5 | -0.7835 | 0.0454 | -0.105 | -17.2577
-15 | -0.7906 | 0.03969 | -0.1069 | -19.9194
-14.5 | -0.7859 | 0.03559 | -0.1077 | -22.082
-14 | -0.7798 | 0.03189 | -0.1077 | -24.4528
-13.5 | -0.77 | 0.02885 | -0.1067 | -26.6898
-13 | -0.7558 | 0.02638 | -0.1052 | -28.6505
-12.5 | -0.739 | 0.0243 | -0.1029 | -30.4115
-12 | -0.72 | 0.02243 | -0.1001 | -32.0999
-11.5 | -0.6979 | 0.02104 | -0.0967 | -33.1702
-11 | -0.675 | 0.01972 | -0.0929 | -34.2292
-10.5 | -0.6439 | 0.0182 | -0.0903 | -35.3791
-10 | -0.6025 | 0.01737 | -0.0888 | -34.6862
-9.5 | -0.5579 | 0.01651 | -0.0877 | -33.7916
-9 | -0.5113 | 0.01576 | -0.0868 | -32.4429
-8.5 | -0.467 | 0.01475 | -0.0857 | -31.661
-8 | -0.4165 | 0.01412 | -0.0853 | -29.4972
-7.5 | -0.365 | 0.01357 | -0.085 | -26.8976
-7 | -0.3162 | 0.01279 | -0.0844 | -24.7224
-6.5 | -0.2626 | 0.01228 | -0.0844 | -21.3844
-6 | -0.2098 | 0.01168 | -0.0843 | -17.9623
-5.5 | -0.1552 | 0.01131 | -0.0845 | -13.7224
-5 | -0.1008 | 0.01086 | -0.0846 | -9.2818
-4.5 | -0.0448 | 0.01047 | -0.0849 | -4.2789
-4 | 0.0113 | 0.0101 | -0.0853 | 1.1188
-3.5 | 0.0668 | 0.00971 | -0.0856 | 6.8795
-3 | 0.1211 | 0.00909 | -0.086 | 13.3223
-2.5 | 0.1731 | 0.00798 | -0.0863 | 21.6917
-2 | 0.2298 | 0.00765 | -0.0869 | 30.0392
-1.5 | 0.2881 | 0.00762 | -0.0876 | 37.8084
-1 | 0.3463 | 0.00767 | -0.0883 | 45.1499
-0.5 | 0.4051 | 0.00763 | -0.0891 | 53.0931
0 | 0.4633 | 0.00759 | -0.0898 | 61.0408
0.5 | 0.5218 | 0.00761 | -0.0906 | 68.5677
1 | 0.5797 | 0.00769 | -0.0914 | 75.3836
1.5 | 0.6378 | 0.00772 | -0.0921 | 82.6166
2 | 0.6957 | 0.00772 | -0.0929 | 90.1166
2.5 | 0.753 | 0.00773 | -0.0936 | 97.4127
3 | 0.8099 | 0.00778 | -0.0941 | 104.1003
3.5 | 0.8666 | 0.00798 | -0.0947 | 108.5965
4 | 0.9228 | 0.00803 | -0.0952 | 114.9191
4.5 | 0.9787 | 0.00811 | -0.0956 | 120.6782
5 | 1.0339 | 0.00822 | -0.0959 | 125.7786
5.5 | 1.0884 | 0.00843 | -0.0961 | 129.1103
6 | 1.1412 | 0.00852 | -0.0959 | 133.9437
6.5 | 1.1924 | 0.0086 | -0.0955 | 138.6512
7 | 1.2407 | 0.00876 | -0.0945 | 141.6324
7.5 | 1.2861 | 0.00882 | -0.0929 | 145.8163
8 | 1.3484 | 0.00904 | -0.0952 | 149.1593
8.5 | 1.3938 | 0.00939 | -0.0942 | 148.4345
9 | 1.431 | 0.00984 | -0.0917 | 145.4268
9.5 | 1.4588 | 0.01045 | -0.0876 | 139.5981
10 | 1.4795 | 0.01146 | -0.0829 | 129.1012
10.5 | 1.4668 | 0.01414 | -0.0746 | 103.7341
11 | 1.4423 | 0.01823 | -0.0665 | 79.1168
11.5 | 1.4184 | 0.02296 | -0.0598 | 61.777
12 | 1.3956 | 0.02818 | -0.0543 | 49.5245
12.5 | 1.3811 | 0.03335 | -0.0502 | 41.4123
13 | 1.3714 | 0.03852 | -0.0471 | 35.6023
13.5 | 1.3636 | 0.04377 | -0.0445 | 31.1538
14 | 1.3643 | 0.04851 | -0.0427 | 28.1241
14.5 | 1.3674 | 0.05323 | -0.0414 | 25.6885
15 | 1.3716 | 0.058 | -0.0404 | 23.6483

## 43. Re 1M Mach 0.10 (1)
BIGFOIL.COM POLAR EXPORT
GA 37-619
GA 37-619 |  |  |  | Cl Max: | 1.971 | at alpha= | 16.5 | deg
JavaFoil+Calcfoil stall+Eppler ext transition |  |  |  | L/D Max: | 134.423 | at alpha= | 8.5 | deg
Re: | 1000000 |  |  | Cd Min: | 0.00705 | at alpha= | -2.5 | deg
Mach: | 0.1 |  |  | Cl=0 at alpha= | -4.1111 | deg
|  |  |  | @ Cl=0.1, Cd= | 0.0091771
|  |  |  | @ Cl=0.4, Cd= | 0.0073433
|  |  |  | @ Cl=0.6, Cd= | 0.0074106
alpha (deg) | Cl | Cd | Cm | Cl/Cd
-20 | -0.688 | 0.18053 | -0.024 | -3.811
-19.5 | -0.701 | 0.17215 | -0.024 | -4.073
-19 | -0.713 | 0.16565 | -0.025 | -4.307
-18.5 | -0.724 | 0.15515 | -0.026 | -4.668
-18 | -0.734 | 0.14749 | -0.026 | -4.973
-17.5 | -0.741 | 0.14218 | -0.026 | -5.211
-17 | -0.746 | 0.1331 | -0.027 | -5.608
-16.5 | -0.75 | 0.12672 | -0.028 | -5.918
-16 | -0.751 | 0.12076 | -0.028 | -6.218
-15.5 | -0.749 | 0.11529 | -0.028 | -6.499
-15 | -0.745 | 0.10827 | -0.029 | -6.884
-14.5 | -0.738 | 0.10271 | -0.029 | -7.182
-14 | -0.729 | 0.09698 | -0.031 | -7.516
-13.5 | -0.717 | 0.09092 | -0.034 | -7.89
-13 | -0.701 | 0.08592 | -0.034 | -8.161
-12.5 | -0.683 | 0.07947 | -0.036 | -8.59
-12 | -0.663 | 0.07296 | -0.039 | -9.086
-11.5 | -0.64 | 0.06691 | -0.042 | -9.563
-11 | -0.681 | 0.02613 | -0.061 | -26.049
-10.5 | -0.667 | 0.01837 | -0.065 | -36.306
-10 | -0.634 | 0.01591 | -0.067 | -39.869
-9.5 | -0.595 | 0.01509 | -0.068 | -39.451
-9 | -0.551 | 0.01411 | -0.07 | -39.054
-8.5 | -0.504 | 0.01241 | -0.071 | -40.63
-8 | -0.454 | 0.01265 | -0.072 | -35.882
-7.5 | -0.401 | 0.01149 | -0.074 | -34.94
-7 | -0.347 | 0.01087 | -0.075 | -31.915
-6.5 | -0.29 | 0.01042 | -0.076 | -27.853
-6 | -0.231 | 0.0097 | -0.077 | -23.853
-5.5 | -0.171 | 0.01014 | -0.078 | -16.894
-5 | -0.11 | 0.00986 | -0.079 | -11.187
-4.5 | -0.049 | 0.0096 | -0.08 | -5.069
-4 | 0.014 | 0.00934 | -0.081 | 1.456
-3.5 | 0.076 | 0.00912 | -0.082 | 8.361
-3 | 0.139 | 0.00927 | -0.083 | 15.011
-2.5 | 0.202 | 0.00705 | -0.084 | 28.701
-2 | 0.266 | 0.00707 | -0.085 | 37.669
-1.5 | 0.33 | 0.00722 | -0.086 | 45.639
-1 | 0.393 | 0.00732 | -0.087 | 53.616
-0.5 | 0.456 | 0.00753 | -0.088 | 60.548
0 | 0.523 | 0.00759 | -0.09 | 68.941
0.5 | 0.587 | 0.00739 | -0.091 | 79.362
1 | 0.65 | 0.00749 | -0.092 | 86.83
1.5 | 0.714 | 0.00758 | -0.093 | 94.231
2 | 0.778 | 0.00772 | -0.094 | 100.71
2.5 | 0.841 | 0.00772 | -0.095 | 109.006
3 | 0.904 | 0.00829 | -0.096 | 109.125
3.5 | 0.956 | 0.0086 | -0.096 | 111.188
4 | 1.014 | 0.0085 | -0.096 | 119.408
4.5 | 1.072 | 0.00871 | -0.097 | 123.198
5 | 1.133 | 0.0089 | -0.098 | 127.214
5.5 | 1.192 | 0.00918 | -0.099 | 129.833
6 | 1.252 | 0.00948 | -0.099 | 131.991
6.5 | 1.298 | 0.00989 | -0.1 | 131.293
7 | 1.354 | 0.01009 | -0.101 | 134.152
7.5 | 1.408 | 0.01048 | -0.102 | 134.292
8 | 1.461 | 0.01093 | -0.103 | 133.717
8.5 | 1.513 | 0.01126 | -0.103 | 134.423
9 | 1.563 | 0.01177 | -0.104 | 132.741
9.5 | 1.61 | 0.01259 | -0.105 | 127.946
10 | 1.656 | 0.01317 | -0.105 | 125.752
10.5 | 1.697 | 0.01477 | -0.106 | 114.934
11 | 1.735 | 0.01706 | -0.107 | 101.729
11.5 | 1.753 | 0.03087 | -0.106 | 56.805
12 | 1.79 | 0.03251 | -0.106 | 55.06
12.5 | 1.824 | 0.03437 | -0.107 | 53.068
13 | 1.855 | 0.03631 | -0.108 | 51.086
13.5 | 1.884 | 0.03847 | -0.108 | 48.969
14 | 1.908 | 0.04045 | -0.109 | 47.172
14.5 | 1.928 | 0.0428 | -0.11 | 45.048
15 | 1.944 | 0.04505 | -0.11 | 43.159
15.5 | 1.957 | 0.04768 | -0.111 | 41.043
16 | 1.966 | 0.05023 | -0.111 | 39.138
16.5 | 1.971 | 0.05301 | -0.112 | 37.18
17 | 1.971 | 0.05569 | -0.113 | 35.388
17.5 | 1.96 | 0.05848 | -0.113 | 33.512
18 | 1.944 | 0.06161 | -0.114 | 31.548
18.5 | 1.924 | 0.0648 | -0.114 | 29.686
19 | 1.899 | 0.06867 | -0.115 | 27.649
19.5 | 1.87 | 0.07235 | -0.115 | 25.85
20 | 1.838 | 0.07627 | -0.116 | 24.103

## 44. Re 1M Mach 0.10 (2)
BIGFOIL.COM POLAR EXPORT
GA 37-619
GA 37-619 |  |  |  | Cl Max: | 1.4803 | at alpha= | 10 | deg
XFOIL ncrit=9 |  |  |  | L/D Max: | 148.282 | at alpha= | 8 | deg
Re: | 1000000 |  |  | Cd Min: | 0.20983 | at alpha= | -20 | deg
Mach: | 0.1 |  |  | Cl=0 at alpha= | -4.1021 | deg
|  |  |  | @ Cl=0.1, Cd= | 0.0094147
|  |  |  | @ Cl=0.4, Cd= | 0.0076639
|  |  |  | @ Cl=0.6, Cd= | 0.0077207
alpha (deg) | Cl | Cd | Cm | Cl/Cd
-20 | -0.3891 | 0.20983 | -0.0195 | -1.8544
-19.5 | -0.3714 | 0.20435 | -0.023 | -1.8175
-18.5 | -0.3479 | 0.18832 | -0.0317 | -1.8474
-18 | -0.3276 | 0.18331 | -0.0348 | -1.7871
-16.5 | -0.6713 | 0.07424 | -0.0893 | -9.0423
-16 | -0.7144 | 0.06045 | -0.0984 | -11.818
-15.5 | -0.7374 | 0.05148 | -0.1035 | -14.324
-15 | -0.7555 | 0.04402 | -0.1068 | -17.1627
-14.5 | -0.7565 | 0.03903 | -0.1085 | -19.3825
-14 | -0.7569 | 0.03442 | -0.1092 | -21.9901
-13.5 | -0.751 | 0.03085 | -0.1088 | -24.3436
-13 | -0.7402 | 0.02794 | -0.1076 | -26.4925
-12.5 | -0.7266 | 0.02552 | -0.1055 | -28.4718
-12 | -0.7102 | 0.02335 | -0.1029 | -30.4154
-11.5 | -0.6898 | 0.02171 | -0.0996 | -31.7734
-11 | -0.6675 | 0.0205 | -0.0956 | -32.561
-10.5 | -0.6421 | 0.01865 | -0.0923 | -34.429
-10 | -0.6024 | 0.0177 | -0.0905 | -34.0339
-9.5 | -0.5585 | 0.01681 | -0.0892 | -33.2243
-9 | -0.5126 | 0.01598 | -0.0881 | -32.0776
-8.5 | -0.4678 | 0.01498 | -0.0869 | -31.2283
-8 | -0.4179 | 0.01428 | -0.0864 | -29.2647
-7.5 | -0.3667 | 0.01369 | -0.0859 | -26.786
-7 | -0.3173 | 0.01291 | -0.0853 | -24.5778
-6.5 | -0.2638 | 0.01237 | -0.0852 | -21.3258
-6 | -0.2105 | 0.01178 | -0.0851 | -17.8693
-5.5 | -0.156 | 0.01138 | -0.0851 | -13.7083
-5 | -0.1011 | 0.01091 | -0.0852 | -9.2667
-4.5 | -0.0448 | 0.01052 | -0.0855 | -4.2586
-4 | 0.0115 | 0.01016 | -0.0859 | 1.1319
-3.5 | 0.0673 | 0.00979 | -0.0862 | 6.8744
-3 | 0.1222 | 0.00916 | -0.0865 | 13.3406
-2.5 | 0.1746 | 0.00807 | -0.0868 | 21.6357
-2 | 0.2312 | 0.00767 | -0.0874 | 30.1434
-1.5 | 0.2898 | 0.00765 | -0.0881 | 37.8824
-1 | 0.3485 | 0.00769 | -0.0888 | 45.3186
-0.5 | 0.4076 | 0.00766 | -0.0896 | 53.2115
0 | 0.4662 | 0.00762 | -0.0903 | 61.1811
0.5 | 0.525 | 0.00765 | -0.0911 | 68.6275
1.5 | 0.6417 | 0.00776 | -0.0926 | 82.6933
2 | 0.6999 | 0.00776 | -0.0934 | 90.1933
2.5 | 0.7577 | 0.00777 | -0.094 | 97.5161
3 | 0.8149 | 0.00784 | -0.0946 | 103.9413
3.5 | 0.872 | 0.00803 | -0.0952 | 108.5928
4 | 0.9284 | 0.00808 | -0.0956 | 114.901
4.5 | 0.9846 | 0.00816 | -0.096 | 120.6618
5 | 1.0402 | 0.00828 | -0.0963 | 125.628
5.5 | 1.0952 | 0.00854 | -0.0965 | 128.2436
6 | 1.148 | 0.00858 | -0.0962 | 133.7995
6.5 | 1.1994 | 0.00867 | -0.0957 | 138.3391
7 | 1.2477 | 0.00884 | -0.0946 | 141.1425
7.5 | 1.2929 | 0.00891 | -0.0929 | 145.1066
8 | 1.3553 | 0.00914 | -0.0951 | 148.2823
8.5 | 1.4001 | 0.0095 | -0.0939 | 147.3789
9 | 1.4346 | 0.00996 | -0.0907 | 144.0361
9.5 | 1.4619 | 0.01063 | -0.0866 | 137.5259
10 | 1.4803 | 0.01179 | -0.0817 | 125.5556
10.5 | 1.4649 | 0.01475 | -0.0732 | 99.3153
11 | 1.4392 | 0.01906 | -0.0653 | 75.5089
11.5 | 1.4138 | 0.02399 | -0.0586 | 58.9329
12 | 1.3914 | 0.02932 | -0.0533 | 47.4557
12.5 | 1.3753 | 0.03472 | -0.0493 | 39.6112
13 | 1.3663 | 0.0399 | -0.0462 | 34.2431
14 | 1.3587 | 0.05013 | -0.042 | 27.1035
14.5 | 1.3632 | 0.0548 | -0.0408 | 24.8759
15 | 1.3674 | 0.05962 | -0.0398 | 22.9353

## 45. Re 1M Mach 0.25 (1)
BIGFOIL.COM POLAR EXPORT
GA 37-619
GA 37-619 |  |  |  | Cl Max: | 1.908 | at alpha= | 15 | deg
JavaFoil+Calcfoil stall+Eppler ext transition |  |  |  | L/D Max: | 129.868 | at alpha= | 7 | deg
Re: | 1000000 |  |  | Cd Min: | 0.00687 | at alpha= | -2.5 | deg
Mach: | 0.25 |  |  | Cl=0 at alpha= | -4.1094 | deg
|  |  |  | @ Cl=0.1, Cd= | 0.0093071
|  |  |  | @ Cl=0.4, Cd= | 0.0074253
|  |  |  | @ Cl=0.6, Cd= | 0.0078745
alpha (deg) | Cl | Cd | Cm | Cl/Cd
-18.5 | -0.393 | 0.17926 | -0.025 | -2.194
-18 | -0.436 | 0.16958 | -0.025 | -2.572
-17.5 | -0.475 | 0.15998 | -0.026 | -2.971
-17 | -0.511 | 0.15231 | -0.026 | -3.354
-16.5 | -0.543 | 0.14119 | -0.027 | -3.845
-16 | -0.571 | 0.13225 | -0.027 | -4.318
-15.5 | -0.595 | 0.12353 | -0.028 | -4.815
-15 | -0.614 | 0.11711 | -0.028 | -5.241
-14.5 | -0.628 | 0.11272 | -0.029 | -5.573
-14 | -0.638 | 0.10321 | -0.03 | -6.182
-13.5 | -0.643 | 0.09814 | -0.031 | -6.548
-13 | -0.642 | 0.09041 | -0.032 | -7.101
-12.5 | -0.636 | 0.08564 | -0.032 | -7.426
-12 | -0.626 | 0.07979 | -0.035 | -7.843
-11.5 | -0.609 | 0.07517 | -0.036 | -8.096
-11 | -0.588 | 0.06849 | -0.039 | -8.592
-10.5 | -0.566 | 0.06181 | -0.043 | -9.155
-10 | -0.605 | 0.02298 | -0.065 | -26.317
-9.5 | -0.589 | 0.0168 | -0.069 | -35.042
-9 | -0.55 | 0.01527 | -0.071 | -36.022
-8.5 | -0.505 | 0.01342 | -0.072 | -37.667
-8 | -0.458 | 0.01328 | -0.074 | -34.491
-7.5 | -0.406 | 0.01202 | -0.075 | -33.803
-7 | -0.352 | 0.01133 | -0.077 | -31.082
-6.5 | -0.295 | 0.01072 | -0.078 | -27.572
-6 | -0.237 | 0.01025 | -0.079 | -23.075
-5.5 | -0.175 | 0.01033 | -0.08 | -16.986
-5 | -0.113 | 0.01012 | -0.081 | -11.173
-4.5 | -0.05 | 0.00984 | -0.082 | -5.073
-4 | 0.014 | 0.00941 | -0.083 | 1.482
-3.5 | 0.078 | 0.00928 | -0.085 | 8.434
-3 | 0.143 | 0.00936 | -0.086 | 15.283
-2.5 | 0.208 | 0.00687 | -0.087 | 30.28
-2 | 0.274 | 0.00722 | -0.088 | 37.914
-1.5 | 0.339 | 0.00733 | -0.089 | 46.213
-1 | 0.403 | 0.00743 | -0.09 | 54.281
-0.5 | 0.468 | 0.00731 | -0.091 | 64.081
0 | 0.538 | 0.00776 | -0.092 | 69.336
0.5 | 0.603 | 0.00788 | -0.093 | 76.548
1 | 0.668 | 0.00763 | -0.094 | 87.573
1.5 | 0.734 | 0.00774 | -0.095 | 94.764
2 | 0.799 | 0.00784 | -0.096 | 101.871
2.5 | 0.854 | 0.00841 | -0.096 | 101.48
3 | 0.914 | 0.00873 | -0.097 | 104.752
3.5 | 0.975 | 0.00899 | -0.097 | 108.475
4 | 1.037 | 0.0089 | -0.098 | 116.427
4.5 | 1.099 | 0.00906 | -0.099 | 121.31
5 | 1.16 | 0.00935 | -0.1 | 123.987
5.5 | 1.221 | 0.00965 | -0.101 | 126.567
6 | 1.282 | 0.00999 | -0.102 | 128.278
6.5 | 1.328 | 0.01026 | -0.102 | 129.449
7 | 1.384 | 0.01066 | -0.103 | 129.868
7.5 | 1.44 | 0.01112 | -0.104 | 129.452
8 | 1.493 | 0.01162 | -0.105 | 128.554
8.5 | 1.545 | 0.01229 | -0.106 | 125.75
9 | 1.594 | 0.01288 | -0.106 | 123.796
9.5 | 1.641 | 0.0135 | -0.107 | 121.547
10 | 1.686 | 0.01392 | -0.108 | 121.103
10.5 | 1.724 | 0.01691 | -0.108 | 101.908
11 | 1.741 | 0.03151 | -0.107 | 55.243
11.5 | 1.776 | 0.03354 | -0.108 | 52.956
12 | 1.809 | 0.03547 | -0.109 | 50.987
12.5 | 1.837 | 0.03763 | -0.109 | 48.827
13 | 1.862 | 0.03999 | -0.11 | 46.561
13.5 | 1.883 | 0.04236 | -0.111 | 44.439
14 | 1.898 | 0.04484 | -0.111 | 42.321
14.5 | 1.906 | 0.04756 | -0.112 | 40.07
15 | 1.908 | 0.05029 | -0.113 | 37.932
15.5 | 1.905 | 0.05333 | -0.113 | 35.709
16 | 1.895 | 0.0566 | -0.114 | 33.487
16.5 | 1.88 | 0.05962 | -0.115 | 31.54
17 | 1.856 | 0.06388 | -0.115 | 29.05
17.5 | 1.815 | 0.06735 | -0.115 | 26.945
18 | 1.765 | 0.07171 | -0.116 | 24.612
18.5 | 1.708 | 0.07632 | -0.117 | 22.374
19 | 1.643 | 0.08137 | -0.117 | 20.197
19.5 | 1.571 | 0.08769 | -0.117 | 17.915
20 | 1.491 | 0.09559 | -0.117 | 15.598

## 46. Re 1M Mach 0.25 (2)
BIGFOIL.COM POLAR EXPORT
GA 37-619
GA 37-619 |  |  |  | Cl Max: | 1.4857 | at alpha= | 10 | deg
XFOIL ncrit=9 |  |  |  | L/D Max: | 142.675 | at alpha= | 8 | deg
Re: | 1000000 |  |  | Cd Min: | 0.16574 | at alpha= | -16.5 | deg
Mach: | 0.25 |  |  | Cl=0 at alpha= | -4.1092 | deg
|  |  |  | @ Cl=0.1, Cd= | 0.0097904
|  |  |  | @ Cl=0.4, Cd= | 0.007807
|  |  |  | @ Cl=0.6, Cd= | 0.0079405
alpha (deg) | Cl | Cd | Cm | Cl/Cd
-16.5 | -0.2791 | 0.16574 | -0.0475 | -1.684
-16 | -0.268 | 0.15725 | -0.0518 | -1.7043
-15.5 | -0.2455 | 0.15237 | -0.0544 | -1.6112
-15 | -0.2272 | 0.14646 | -0.0578 | -1.5513
-14.5 | -0.212 | 0.13982 | -0.0614 | -1.5162
-13.5 | -0.5139 | 0.05886 | -0.1038 | -8.7309
-13 | -0.5605 | 0.04689 | -0.1112 | -11.9535
-12.5 | -0.5859 | 0.039 | -0.1146 | -15.0231
-12 | -0.6079 | 0.03258 | -0.1153 | -18.6587
-11.5 | -0.6134 | 0.0283 | -0.1138 | -21.6749
-11 | -0.6105 | 0.02496 | -0.1108 | -24.4591
-10 | -0.5868 | 0.02034 | -0.1014 | -28.8496
-9.5 | -0.5542 | 0.01883 | -0.0984 | -29.4318
-9 | -0.5132 | 0.01767 | -0.0962 | -29.0436
-8.5 | -0.468 | 0.01653 | -0.0944 | -28.3122
-8 | -0.4227 | 0.01535 | -0.0927 | -27.5375
-7.5 | -0.3728 | 0.01457 | -0.0915 | -25.5868
-7 | -0.3202 | 0.01381 | -0.0907 | -23.1861
-6.5 | -0.2692 | 0.01291 | -0.0898 | -20.8521
-6 | -0.2142 | 0.01237 | -0.0893 | -17.3161
-5.5 | -0.1596 | 0.01177 | -0.0889 | -13.5599
-5 | -0.1019 | 0.01133 | -0.0889 | -8.9938
-4.5 | -0.0451 | 0.01081 | -0.0889 | -4.1721
-4 | 0.0126 | 0.01045 | -0.089 | 1.2057
-3.5 | 0.0709 | 0.01009 | -0.0892 | 7.0268
-3 | 0.1282 | 0.0095 | -0.0895 | 13.4947
-2.5 | 0.1829 | 0.00855 | -0.0898 | 21.3918
-2 | 0.2387 | 0.00784 | -0.0901 | 30.4464
-1.5 | 0.2995 | 0.00787 | -0.0908 | 38.0559
-1 | 0.3605 | 0.00782 | -0.0915 | 46.0997
-0.5 | 0.4214 | 0.0078 | -0.0922 | 54.0256
0 | 0.4819 | 0.00783 | -0.0929 | 61.5453
0.5 | 0.5422 | 0.00795 | -0.0937 | 68.2013
1 | 0.6029 | 0.00794 | -0.0945 | 75.932
1.5 | 0.6634 | 0.00796 | -0.0952 | 83.3417
2 | 0.7235 | 0.008 | -0.096 | 90.4375
2.5 | 0.7828 | 0.00807 | -0.0965 | 97.0012
3 | 0.8419 | 0.00821 | -0.0971 | 102.5457
3.5 | 0.9007 | 0.00827 | -0.0975 | 108.9117
4 | 0.9592 | 0.00837 | -0.0979 | 114.5998
4.5 | 1.0167 | 0.00847 | -0.098 | 120.0354
5 | 1.0744 | 0.00874 | -0.0983 | 122.9291
5.5 | 1.1305 | 0.00888 | -0.0982 | 127.3086
6 | 1.1848 | 0.00898 | -0.0977 | 131.9376
6.5 | 1.2367 | 0.00916 | -0.0967 | 135.0109
7 | 1.2845 | 0.00928 | -0.0949 | 138.4159
8 | 1.3868 | 0.00972 | -0.0933 | 142.6749
8.5 | 1.4198 | 0.01021 | -0.0893 | 139.0597
9 | 1.4507 | 0.01093 | -0.0855 | 132.7264
9.5 | 1.4769 | 0.01199 | -0.0813 | 123.1776
10 | 1.4857 | 0.014 | -0.0756 | 106.1214
10.5 | 1.4557 | 0.01841 | -0.0668 | 79.0712
11 | 1.4245 | 0.02365 | -0.0593 | 60.2326
11.5 | 1.3927 | 0.02964 | -0.0531 | 46.9872
12 | 1.3673 | 0.0358 | -0.0484 | 38.1927
12.5 | 1.3506 | 0.04171 | -0.0449 | 32.3807
13 | 1.3419 | 0.04731 | -0.0424 | 28.364
13.5 | 1.3362 | 0.0529 | -0.0404 | 25.259
14 | 1.3377 | 0.05806 | -0.039 | 23.04
14.5 | 1.3419 | 0.06317 | -0.038 | 21.2427
15.5 | 1.3548 | 0.07351 | -0.0371 | 18.4301
16 | 1.3632 | 0.07875 | -0.037 | 17.3105
16.5 | 1.3724 | 0.08399 | -0.0372 | 16.34
17 | 1.381 | 0.08947 | -0.0376 | 15.4353
17.5 | 1.3885 | 0.09523 | -0.0384 | 14.5805
18 | 1.3964 | 0.10106 | -0.0394 | 13.8175
18.5 | 1.4019 | 0.1073 | -0.0407 | 13.0652
19 | 1.4066 | 0.11375 | -0.0424 | 12.3657
19.5 | 1.4133 | 0.12001 | -0.0442 | 11.7765
20 | 1.4114 | 0.12758 | -0.0468 | 11.0629

## 47. Re 1M Mach 0.50 (1)
BIGFOIL.COM POLAR EXPORT
GA 37-619
GA 37-619 |  |  |  | Cl Max: | 1.742 | at alpha= | 10.5 | deg
JavaFoil+Calcfoil stall+Eppler ext transition |  |  |  | L/D Max: | 111.415 | at alpha= | 6 | deg
Re: | 1000000 |  |  | Cd Min: | 0.00793 | at alpha= | -2 | deg
Mach: | 0.5 |  |  | Cl=0 at alpha= | -4.1071 | deg
|  |  |  | @ Cl=0.1, Cd= | 0.010117
|  |  |  | @ Cl=0.4, Cd= | 0.0080601
|  |  |  | @ Cl=0.6, Cd= | 0.0087893
alpha (deg) | Cl | Cd | Cm | Cl/Cd
-20 | -0.912 | 0.20315 | -0.034 | -4.489
-19.5 | -0.884 | 0.19639 | -0.034 | -4.502
-19 | -0.856 | 0.18947 | -0.035 | -4.52
-18.5 | -0.829 | 0.18323 | -0.035 | -4.522
-18 | -0.803 | 0.18117 | -0.037 | -4.43
-17.5 | -0.773 | 0.17326 | -0.037 | -4.46
-17 | -0.743 | 0.16185 | -0.036 | -4.59
-16.5 | -0.714 | 0.1587 | -0.035 | -4.498
-16 | -0.685 | 0.15098 | -0.035 | -4.538
-15.5 | -0.656 | 0.14666 | -0.035 | -4.476
-15 | -0.628 | 0.14308 | -0.035 | -4.388
-14.5 | -0.599 | 0.13871 | -0.036 | -4.322
-14 | -0.571 | 0.13309 | -0.036 | -4.291
-13.5 | -0.542 | 0.12908 | -0.037 | -4.203
-13 | -0.515 | 0.12563 | -0.038 | -4.095
-12.5 | -0.484 | 0.11811 | -0.034 | -4.098
-12 | -0.455 | 0.11143 | -0.034 | -4.085
-11.5 | -0.427 | 0.10213 | -0.035 | -4.179
-11 | -0.398 | 0.0999 | -0.035 | -3.985
-10.5 | -0.37 | 0.09895 | -0.036 | -3.734
-10 | -0.341 | 0.09369 | -0.036 | -3.637
-9.5 | -0.312 | 0.08385 | -0.035 | -3.718
-9 | -0.283 | 0.06769 | -0.036 | -4.181
-8.5 | -0.254 | 0.07147 | -0.034 | -3.554
-8 | -0.294 | 0.05538 | -0.039 | -5.306
-7.5 | -0.32 | 0.05086 | -0.041 | -6.3
-7 | -0.35 | 0.01596 | -0.083 | -21.911
-6.5 | -0.307 | 0.01324 | -0.086 | -23.17
-6 | -0.251 | 0.0122 | -0.087 | -20.589
-5.5 | -0.19 | 0.01128 | -0.089 | -16.815
-5 | -0.124 | 0.01074 | -0.09 | -11.515
-4.5 | -0.055 | 0.01023 | -0.092 | -5.38
-4 | 0.015 | 0.01042 | -0.093 | 1.487
-3.5 | 0.087 | 0.01016 | -0.094 | 8.581
-3 | 0.159 | 0.00992 | -0.096 | 16.063
-2.5 | 0.232 | 0.0097 | -0.097 | 23.896
-2 | 0.306 | 0.00793 | -0.098 | 38.594
-1.5 | 0.378 | 0.00803 | -0.098 | 47.101
-1 | 0.451 | 0.00813 | -0.099 | 55.45
-0.5 | 0.523 | 0.00843 | -0.1 | 62.095
0 | 0.589 | 0.00875 | -0.101 | 67.276
0.5 | 0.659 | 0.009 | -0.102 | 73.219
1 | 0.729 | 0.00921 | -0.103 | 79.161
1.5 | 0.799 | 0.00948 | -0.104 | 84.296
2 | 0.869 | 0.00974 | -0.104 | 89.208
2.5 | 0.938 | 0.01005 | -0.105 | 93.284
3 | 1.007 | 0.01043 | -0.106 | 96.524
3.5 | 1.076 | 0.01078 | -0.107 | 99.749
4 | 1.144 | 0.01115 | -0.108 | 102.563
4.5 | 1.212 | 0.01128 | -0.109 | 107.424
5 | 1.279 | 0.01166 | -0.11 | 109.752
5.5 | 1.347 | 0.01212 | -0.111 | 111.07
6 | 1.414 | 0.01269 | -0.112 | 111.415
6.5 | 1.456 | 0.0133 | -0.113 | 109.421
7 | 1.515 | 0.01398 | -0.114 | 108.344
7.5 | 1.571 | 0.01463 | -0.114 | 107.375
8 | 1.623 | 0.01546 | -0.115 | 105.032
8.5 | 1.671 | 0.01637 | -0.116 | 102.06
9 | 1.711 | 0.01755 | -0.117 | 97.491
9.5 | 1.739 | 0.02149 | -0.118 | 80.941
10 | 1.739 | 0.04092 | -0.116 | 42.507
10.5 | 1.742 | 0.04418 | -0.117 | 39.426
11 | 1.717 | 0.04844 | -0.118 | 35.451
11.5 | 1.642 | 0.05364 | -0.119 | 30.611
12 | 1.367 | 0.05961 | -0.119 | 22.935
12.5 | 0.951 | 0.10854 | -0.054 | 8.766
13 | 0.98 | 0.12545 | -0.059 | 7.815
13.5 | 1.009 | 0.13226 | -0.061 | 7.626
14 | 1.037 | 0.13596 | -0.064 | 7.631
14.5 | 1.069 | 0.14853 | -0.071 | 7.196
15 | 1.097 | 0.15184 | -0.073 | 7.226
15.5 | 1.125 | 0.15988 | -0.074 | 7.038

## 48. Re 1M Mach 0.50 (2)
BIGFOIL.COM POLAR EXPORT
GA 37-619
GA 37-619 |  |  |  | Cl Max: | 1.4629 | at alpha= | 9 | deg
XFOIL ncrit=9 |  |  |  | L/D Max: | 109.398 | at alpha= | 5.5 | deg
Re: | 1000000 |  |  | Cd Min: | 0.23336 | at alpha= | -20 | deg
Mach: | 0.5 |  |  | Cl=0 at alpha= | -4.1701 | deg
|  |  |  | @ Cl=0.1, Cd= | 0.011193
|  |  |  | @ Cl=0.4, Cd= | 0.0086845
|  |  |  | @ Cl=0.6, Cd= | 0.0089007
alpha (deg) | Cl | Cd | Cm | Cl/Cd
-20 | -0.4019 | 0.23336 | -0.0172 | -1.7222
-19.5 | -0.3784 | 0.22641 | -0.0219 | -1.6713
-19 | -0.3598 | 0.21764 | -0.0273 | -1.6532
-18.5 | -0.3409 | 0.20957 | -0.0326 | -1.6267
-18 | -0.3139 | 0.20316 | -0.0361 | -1.5451
-17.5 | -0.2893 | 0.19678 | -0.0403 | -1.4702
-17 | -0.2661 | 0.18992 | -0.0446 | -1.4011
-16.5 | -0.2492 | 0.18121 | -0.05 | -1.3752
-16 | -0.2336 | 0.17271 | -0.0553 | -1.3526
-15.5 | -0.2068 | 0.16637 | -0.0584 | -1.243
-15 | -0.182 | 0.16036 | -0.0621 | -1.1349
-14.5 | -0.1609 | 0.1533 | -0.0662 | -1.0496
-14 | -0.1526 | 0.14347 | -0.0721 | -1.0636
-13.5 | -0.1368 | 0.13535 | -0.0763 | -1.0107
-13 | -0.1147 | 0.12893 | -0.0796 | -0.88963
-12.5 | -0.1065 | 0.1194 | -0.0847 | -0.89196
-12 | -0.0861 | 0.11358 | -0.0876 | -0.75806
-11.5 | -0.082 | 0.1041 | -0.0925 | -0.7877
-11 | -0.0839 | 0.09408 | -0.0977 | -0.89179
-10.5 | -0.0892 | 0.08429 | -0.1031 | -1.0583
-10 | -0.1073 | 0.07306 | -0.1094 | -1.4687
-9.5 | -0.1499 | 0.05713 | -0.1193 | -2.6238
-9 | -0.194 | 0.04424 | -0.1287 | -4.3852
-8.5 | -0.2328 | 0.03518 | -0.1332 | -6.6174
-8 | -0.2644 | 0.02857 | -0.1328 | -9.2545
-7.5 | -0.2909 | 0.02314 | -0.1274 | -12.5713
-7 | -0.2863 | 0.0203 | -0.1207 | -14.1034
-6.5 | -0.253 | 0.01772 | -0.1162 | -14.2777
-6 | -0.2079 | 0.01569 | -0.1125 | -13.2505
-5.5 | -0.1577 | 0.01431 | -0.1093 | -11.0203
-5 | -0.0994 | 0.01337 | -0.1071 | -7.4346
-4.5 | -0.0411 | 0.01242 | -0.1053 | -3.3092
-4 | 0.0212 | 0.01174 | -0.1041 | 1.8058
-3.5 | 0.0853 | 0.01129 | -0.1033 | 7.5554
-3 | 0.1517 | 0.01085 | -0.1029 | 13.9816
-2.5 | 0.217 | 0.01033 | -0.1027 | 21.0068
-2 | 0.2774 | 0.00929 | -0.1024 | 29.8601
-1.5 | 0.3401 | 0.00865 | -0.1023 | 39.3179
-1 | 0.4095 | 0.00869 | -0.1028 | 47.1231
-0.5 | 0.4786 | 0.00873 | -0.1033 | 54.8225
0 | 0.547 | 0.0088 | -0.1037 | 62.1591
0.5 | 0.6154 | 0.00893 | -0.1042 | 68.9138
1 | 0.6831 | 0.00911 | -0.1047 | 74.9835
1.5 | 0.7504 | 0.00926 | -0.105 | 81.0367
2 | 0.8169 | 0.00941 | -0.1052 | 86.8119
2.5 | 0.8828 | 0.00956 | -0.1053 | 92.3431
3 | 0.9481 | 0.00977 | -0.1052 | 97.042
3.5 | 1.0116 | 0.01006 | -0.1047 | 100.5567
4 | 1.071 | 0.01031 | -0.1034 | 103.8797
4.5 | 1.1283 | 0.01055 | -0.1016 | 106.9479
5 | 1.184 | 0.01086 | -0.0993 | 109.0239
5.5 | 1.2351 | 0.01129 | -0.0963 | 109.3977
6 | 1.2669 | 0.0119 | -0.0902 | 106.4622
6.5 | 1.3024 | 0.01244 | -0.0847 | 104.6945
7.5 | 1.3949 | 0.01443 | -0.0798 | 96.6667
8 | 1.4241 | 0.01612 | -0.0753 | 88.3437
8.5 | 1.4488 | 0.01826 | -0.0709 | 79.3428
9 | 1.4629 | 0.02117 | -0.0659 | 69.1025
9.5 | 1.4621 | 0.02515 | -0.0604 | 58.1352
10 | 1.4258 | 0.03151 | -0.0534 | 45.2491
10.5 | 1.384 | 0.03874 | -0.0474 | 35.7253
11 | 1.3484 | 0.04616 | -0.0427 | 29.2114
12 | 1.3036 | 0.06063 | -0.037 | 21.5009
13 | 1.2839 | 0.07477 | -0.0346 | 17.1713
13.5 | 1.2812 | 0.08172 | -0.0342 | 15.6779
14 | 1.2824 | 0.08864 | -0.0343 | 14.4675

## 49. Re 2M Mach 0.00 (1)
BIGFOIL.COM POLAR EXPORT
GA 37-619
GA 37-619 |  |  |  | Cl Max: | 1.992 | at alpha= | 17 | deg
JavaFoil+Calcfoil stall+Eppler ext transition |  |  |  | L/D Max: | 173.094 | at alpha= | 6 | deg
Re: | 2000000 |  |  | Cd Min: | 0.00612 | at alpha= | -2.5 | deg
Mach: | 0 |  |  | Cl=0 at alpha= | -4.1129 | deg
|  |  |  | @ Cl=0.1, Cd= | 0.008031
|  |  |  | @ Cl=0.4, Cd= | 0.0063443
|  |  |  | @ Cl=0.6, Cd= | 0.0063829
alpha (deg) | Cl | Cd | Cm | Cl/Cd
-18 | -0.77 | 0.13685 | -0.03 | -5.628
-17.5 | -0.775 | 0.12907 | -0.031 | -6.003
-17 | -0.778 | 0.12274 | -0.031 | -6.337
-16.5 | -0.779 | 0.11598 | -0.032 | -6.716
-16 | -0.779 | 0.10886 | -0.034 | -7.153
-15.5 | -0.775 | 0.10378 | -0.035 | -7.464
-15 | -0.77 | 0.09633 | -0.036 | -7.992
-14.5 | -0.763 | 0.08892 | -0.038 | -8.583
-14 | -0.757 | 0.07973 | -0.041 | -9.494
-13.5 | -0.753 | 0.06745 | -0.046 | -11.167
-13 | -0.786 | 0.03522 | -0.056 | -22.325
-12.5 | -0.78 | 0.02677 | -0.059 | -29.149
-12 | -0.766 | 0.02153 | -0.061 | -35.574
-11.5 | -0.744 | 0.01783 | -0.063 | -41.752
-11 | -0.717 | 0.01514 | -0.065 | -47.35
-10.5 | -0.682 | 0.01443 | -0.066 | -47.265
-10 | -0.643 | 0.01278 | -0.068 | -50.281
-9.5 | -0.6 | 0.01193 | -0.069 | -50.334
-9 | -0.555 | 0.01126 | -0.07 | -49.25
-8.5 | -0.507 | 0.01128 | -0.071 | -44.901
-8 | -0.456 | 0.01082 | -0.073 | -42.13
-7.5 | -0.403 | 0.01041 | -0.074 | -38.675
-7 | -0.347 | 0.00997 | -0.075 | -34.767
-6.5 | -0.289 | 0.00969 | -0.076 | -29.85
-6 | -0.23 | 0.00849 | -0.077 | -27.135
-5.5 | -0.171 | 0.0089 | -0.078 | -19.155
-5 | -0.11 | 0.00861 | -0.079 | -12.75
-4.5 | -0.048 | 0.00837 | -0.08 | -5.787
-4 | 0.014 | 0.00814 | -0.081 | 1.662
-3.5 | 0.076 | 0.00797 | -0.082 | 9.528
-3 | 0.139 | 0.00813 | -0.083 | 17.035
-2.5 | 0.201 | 0.00612 | -0.084 | 32.9
-2 | 0.265 | 0.00618 | -0.085 | 42.921
-1.5 | 0.328 | 0.00627 | -0.086 | 52.276
-1 | 0.391 | 0.00632 | -0.087 | 61.855
-0.5 | 0.454 | 0.00649 | -0.088 | 69.911
0 | 0.521 | 0.0066 | -0.089 | 78.875
0.5 | 0.584 | 0.00636 | -0.09 | 91.847
1 | 0.647 | 0.00645 | -0.091 | 100.306
1.5 | 0.71 | 0.00656 | -0.092 | 108.283
2 | 0.774 | 0.00664 | -0.093 | 116.506
2.5 | 0.837 | 0.00669 | -0.094 | 125.007
3 | 0.9 | 0.00715 | -0.095 | 125.805
3.5 | 0.963 | 0.00737 | -0.096 | 130.743
4 | 1.026 | 0.00746 | -0.097 | 137.527
4.5 | 1.089 | 0.00753 | -0.098 | 144.687
5 | 1.152 | 0.0074 | -0.099 | 155.581
5.5 | 1.214 | 0.00722 | -0.1 | 168.161
6 | 1.277 | 0.00738 | -0.102 | 173.094
6.5 | 1.31 | 0.00801 | -0.101 | 163.553
7 | 1.362 | 0.00818 | -0.102 | 166.577
7.5 | 1.415 | 0.00849 | -0.102 | 166.666
8 | 1.469 | 0.00878 | -0.103 | 167.223
8.5 | 1.521 | 0.009 | -0.104 | 168.913
9 | 1.569 | 0.01 | -0.105 | 156.943
9.5 | 1.61 | 0.01201 | -0.105 | 134.103
10 | 1.652 | 0.01366 | -0.105 | 120.945
10.5 | 1.686 | 0.01783 | -0.105 | 94.566
11 | 1.719 | 0.02292 | -0.105 | 75.003
11.5 | 1.756 | 0.02673 | -0.106 | 65.69
12 | 1.793 | 0.02816 | -0.107 | 63.682
12.5 | 1.828 | 0.0297 | -0.107 | 61.552
13 | 1.861 | 0.03136 | -0.108 | 59.335
13.5 | 1.89 | 0.03315 | -0.108 | 57.011
14 | 1.916 | 0.035 | -0.109 | 54.745
14.5 | 1.938 | 0.0369 | -0.11 | 52.509
15 | 1.956 | 0.03895 | -0.11 | 50.217
15.5 | 1.971 | 0.0411 | -0.111 | 47.948
16 | 1.982 | 0.04341 | -0.112 | 45.652
16.5 | 1.99 | 0.04572 | -0.112 | 43.522
17 | 1.992 | 0.04798 | -0.113 | 41.529
17.5 | 1.985 | 0.05018 | -0.114 | 39.558
18 | 1.973 | 0.053 | -0.114 | 37.227
18.5 | 1.958 | 0.05567 | -0.115 | 35.165
19 | 1.938 | 0.05846 | -0.115 | 33.152
19.5 | 1.914 | 0.06175 | -0.116 | 31.004
20 | 1.888 | 0.0648 | -0.116 | 29.131

## 50. Re 2M Mach 0.00 (2)
BIGFOIL.COM POLAR EXPORT
GA 37-619
GA 37-619 |  |  |  | Cl Max: | 1.5328 | at alpha= | 20 | deg
XFOIL ncrit=9 |  |  |  | L/D Max: | 180.501 | at alpha= | 8 | deg
Re: | 2000000 |  |  | Cd Min: | 0.09763 | at alpha= | -19.5 | deg
Mach: | 0 |  |  | Cl=0 at alpha= | -4.0953 | deg
|  |  |  | @ Cl=0.1, Cd= | 0.0080838
|  |  |  | @ Cl=0.4, Cd= | 0.0061564
|  |  |  | @ Cl=0.6, Cd= | 0.0061818
alpha (deg) | Cl | Cd | Cm | Cl/Cd
-19.5 | -0.8143 | 0.09763 | -0.0722 | -8.3407
-19 | -0.912 | 0.07367 | -0.0876 | -12.3795
-18.5 | -0.9367 | 0.06289 | -0.0943 | -14.8943
-18 | -0.9614 | 0.05328 | -0.0997 | -18.0443
-17.5 | -0.9696 | 0.04659 | -0.103 | -20.8113
-17 | -0.9809 | 0.04024 | -0.1053 | -24.3762
-16.5 | -0.9852 | 0.03501 | -0.1066 | -28.1405
-16 | -0.9763 | 0.03136 | -0.107 | -31.132
-15.5 | -0.9598 | 0.02855 | -0.1068 | -33.6182
-15 | -0.949 | 0.02563 | -0.1058 | -37.0269
-14.5 | -0.9495 | 0.02235 | -0.1032 | -42.4832
-14 | -0.9376 | 0.02021 | -0.1003 | -46.3929
-13.5 | -0.9181 | 0.0187 | -0.097 | -49.0963
-13 | -0.8962 | 0.01757 | -0.0932 | -51.0074
-12.5 | -0.869 | 0.01673 | -0.0895 | -51.9426
-12 | -0.8308 | 0.01591 | -0.0875 | -52.2187
-11.5 | -0.7875 | 0.01518 | -0.0861 | -51.8775
-11 | -0.7417 | 0.01455 | -0.0851 | -50.9759
-10.5 | -0.6961 | 0.01375 | -0.084 | -50.6255
-10 | -0.6488 | 0.013 | -0.0832 | -49.9077
-9.5 | -0.5978 | 0.01251 | -0.0828 | -47.7858
-9 | -0.5452 | 0.01202 | -0.0826 | -45.3577
-8.5 | -0.4918 | 0.01159 | -0.0825 | -42.4331
-8 | -0.4396 | 0.01105 | -0.0823 | -39.7828
-7.5 | -0.3842 | 0.0107 | -0.0825 | -35.9065
-7 | -0.3291 | 0.01029 | -0.0827 | -31.9825
-6.5 | -0.2737 | 0.00993 | -0.0829 | -27.5629
-6 | -0.2172 | 0.00969 | -0.0833 | -22.4149
-5.5 | -0.1608 | 0.00929 | -0.0837 | -17.3089
-5 | -0.1032 | 0.00906 | -0.0843 | -11.3907
-4.5 | -0.0463 | 0.00877 | -0.0847 | -5.2794
-4 | 0.0109 | 0.00857 | -0.0853 | 1.2719
-3.5 | 0.0689 | 0.00829 | -0.0859 | 8.3112
-3 | 0.1262 | 0.00791 | -0.0866 | 15.9545
-2.5 | 0.1828 | 0.00746 | -0.0872 | 24.504
-2 | 0.2374 | 0.00677 | -0.0877 | 35.0665
-1.5 | 0.2936 | 0.00624 | -0.0884 | 47.0513
-1 | 0.3532 | 0.00618 | -0.0893 | 57.1521
-0.5 | 0.4126 | 0.00615 | -0.0902 | 67.0894
0 | 0.4714 | 0.00615 | -0.0911 | 76.6504
0.5 | 0.5298 | 0.00619 | -0.0919 | 85.5897
1 | 0.5894 | 0.00618 | -0.0929 | 95.3722
2 | 0.7073 | 0.0062 | -0.0948 | 114.0806
2.5 | 0.7651 | 0.00626 | -0.0955 | 122.2204
3 | 0.8231 | 0.00629 | -0.0964 | 130.8585
3.5 | 0.8816 | 0.00628 | -0.0973 | 140.3822
4 | 0.9392 | 0.00631 | -0.0981 | 148.8431
4.5 | 0.9955 | 0.00641 | -0.0986 | 155.3042
5 | 1.0524 | 0.00649 | -0.0993 | 162.1572
5.5 | 1.1092 | 0.00656 | -0.1 | 169.0854
6 | 1.1632 | 0.00675 | -0.1002 | 172.3259
6.5 | 1.219 | 0.00685 | -0.1007 | 177.9562
7 | 1.2716 | 0.00706 | -0.1007 | 180.1133
7.5 | 1.3215 | 0.00733 | -0.1002 | 180.2865
8 | 1.37 | 0.00759 | -0.0994 | 180.5007
8.5 | 1.4128 | 0.00796 | -0.0977 | 177.4874
9 | 1.4391 | 0.00885 | -0.0933 | 162.6102
9.5 | 1.4263 | 0.01068 | -0.0828 | 133.5487
10 | 1.4091 | 0.01358 | -0.0738 | 103.7629
10.5 | 1.4008 | 0.0168 | -0.0673 | 83.381
11 | 1.3905 | 0.02059 | -0.0615 | 67.5328
11.5 | 1.3821 | 0.02464 | -0.0567 | 56.0917
12 | 1.379 | 0.02874 | -0.053 | 47.9819
12.5 | 1.3776 | 0.03297 | -0.05 | 41.7834
13 | 1.379 | 0.03724 | -0.0475 | 37.0301
13.5 | 1.3867 | 0.04113 | -0.0456 | 33.715
14 | 1.3939 | 0.04518 | -0.0439 | 30.8521
14.5 | 1.4037 | 0.0491 | -0.0426 | 28.5886
15 | 1.4144 | 0.05309 | -0.0415 | 26.6416
15.5 | 1.4262 | 0.05707 | -0.0407 | 24.9904
16 | 1.4396 | 0.06095 | -0.0401 | 23.6194
16.5 | 1.4516 | 0.06511 | -0.0397 | 22.2946
17 | 1.4647 | 0.06924 | -0.0395 | 21.154
17.5 | 1.4793 | 0.07325 | -0.0395 | 20.1952
18 | 1.491 | 0.07777 | -0.0397 | 19.1719
18.5 | 1.5019 | 0.0824 | -0.0401 | 18.2269
19 | 1.5155 | 0.08677 | -0.0406 | 17.4657
19.5 | 1.5226 | 0.09209 | -0.0414 | 16.5338
20 | 1.5328 | 0.09705 | -0.0424 | 15.7939

## 51. Re 2M Mach 0.10 (1)
BIGFOIL.COM POLAR EXPORT
GA 37-619
GA 37-619 |  |  |  | Cl Max: | 1.98 | at alpha= | 16.5 | deg
JavaFoil+Calcfoil stall+Eppler ext transition |  |  |  | L/D Max: | 168.189 | at alpha= | 5.5 | deg
Re: | 2000000 |  |  | Cd Min: | 0.00617 | at alpha= | -2.5 | deg
Mach: | 0.1 |  |  | Cl=0 at alpha= | -4.1111 | deg
|  |  |  | @ Cl=0.1, Cd= | 0.0080576
|  |  |  | @ Cl=0.4, Cd= | 0.0063978
|  |  |  | @ Cl=0.6, Cd= | 0.0064103
alpha (deg) | Cl | Cd | Cm | Cl/Cd
-18 | -0.737 | 0.13969 | -0.03 | -5.278
-17.5 | -0.745 | 0.13255 | -0.03 | -5.62
-17 | -0.751 | 0.12574 | -0.031 | -5.972
-16.5 | -0.755 | 0.11873 | -0.032 | -6.356
-16 | -0.756 | 0.11132 | -0.033 | -6.795
-15.5 | -0.755 | 0.10597 | -0.034 | -7.127
-15 | -0.753 | 0.09828 | -0.036 | -7.667
-14.5 | -0.748 | 0.09206 | -0.037 | -8.12
-14 | -0.741 | 0.08446 | -0.039 | -8.774
-13.5 | -0.739 | 0.07159 | -0.044 | -10.326
-13 | -0.768 | 0.04095 | -0.054 | -18.752
-12.5 | -0.764 | 0.03117 | -0.058 | -24.501
-12 | -0.761 | 0.0219 | -0.061 | -34.745
-11.5 | -0.738 | 0.01882 | -0.063 | -39.215
-11 | -0.714 | 0.01552 | -0.065 | -46.013
-10.5 | -0.68 | 0.01475 | -0.066 | -46.109
-10 | -0.642 | 0.01297 | -0.068 | -49.506
-9.5 | -0.6 | 0.01207 | -0.069 | -49.73
-9 | -0.555 | 0.01136 | -0.07 | -48.889
-8.5 | -0.507 | 0.01142 | -0.072 | -44.419
-8 | -0.457 | 0.01091 | -0.073 | -41.873
-7.5 | -0.404 | 0.01049 | -0.074 | -38.481
-7 | -0.348 | 0.01007 | -0.075 | -34.556
-6.5 | -0.29 | 0.00969 | -0.076 | -29.955
-6 | -0.231 | 0.00847 | -0.077 | -27.32
-5.5 | -0.171 | 0.00885 | -0.078 | -19.364
-5 | -0.11 | 0.00859 | -0.079 | -12.848
-4.5 | -0.049 | 0.00845 | -0.08 | -5.761
-4 | 0.014 | 0.00812 | -0.081 | 1.675
-3.5 | 0.076 | 0.00805 | -0.082 | 9.479
-3 | 0.139 | 0.00807 | -0.083 | 17.26
-2.5 | 0.202 | 0.00617 | -0.084 | 32.791
-2 | 0.266 | 0.00621 | -0.085 | 42.878
-1.5 | 0.33 | 0.00627 | -0.086 | 52.543
-1 | 0.393 | 0.00638 | -0.087 | 61.567
-0.5 | 0.456 | 0.00654 | -0.089 | 69.685
0 | 0.523 | 0.00655 | -0.09 | 79.891
0.5 | 0.587 | 0.0064 | -0.091 | 91.631
1 | 0.65 | 0.00645 | -0.092 | 100.794
1.5 | 0.714 | 0.00656 | -0.093 | 108.81
2 | 0.778 | 0.00668 | -0.094 | 116.439
2.5 | 0.841 | 0.00673 | -0.095 | 124.95
3 | 0.904 | 0.00717 | -0.096 | 126.132
3.5 | 0.968 | 0.00735 | -0.097 | 131.636
4 | 1.031 | 0.00751 | -0.098 | 137.358
4.5 | 1.094 | 0.00758 | -0.099 | 144.291
5 | 1.158 | 0.00745 | -0.1 | 155.348
5.5 | 1.221 | 0.00726 | -0.101 | 168.189
6 | 1.27 | 0.00778 | -0.101 | 163.392
6.5 | 1.314 | 0.00811 | -0.101 | 161.948
7 | 1.366 | 0.00828 | -0.102 | 164.92
7.5 | 1.421 | 0.00858 | -0.103 | 165.662
8 | 1.475 | 0.00888 | -0.104 | 166.125
8.5 | 1.527 | 0.00909 | -0.104 | 167.991
9 | 1.574 | 0.01029 | -0.105 | 152.984
9.5 | 1.616 | 0.01225 | -0.105 | 131.909
10 | 1.656 | 0.01421 | -0.106 | 116.606
10.5 | 1.691 | 0.01824 | -0.106 | 92.722
11 | 1.724 | 0.02332 | -0.106 | 73.935
11.5 | 1.761 | 0.02709 | -0.106 | 64.996
12 | 1.798 | 0.02863 | -0.107 | 62.795
12.5 | 1.832 | 0.03017 | -0.108 | 60.703
13 | 1.863 | 0.03192 | -0.108 | 58.364
13.5 | 1.892 | 0.0338 | -0.109 | 55.967
14 | 1.916 | 0.03562 | -0.11 | 53.798
14.5 | 1.936 | 0.03768 | -0.11 | 51.394
15 | 1.953 | 0.0396 | -0.111 | 49.304
15.5 | 1.965 | 0.04185 | -0.112 | 46.96
16 | 1.974 | 0.04425 | -0.112 | 44.617
16.5 | 1.98 | 0.04666 | -0.113 | 42.426
17 | 1.979 | 0.04903 | -0.113 | 40.376
17.5 | 1.969 | 0.05136 | -0.114 | 38.333
18 | 1.953 | 0.05419 | -0.115 | 36.03
18.5 | 1.933 | 0.05697 | -0.115 | 33.924
19 | 1.908 | 0.06024 | -0.116 | 31.677
19.5 | 1.88 | 0.06331 | -0.116 | 29.696
20 | 1.848 | 0.06662 | -0.117 | 27.741

## 52. Re 2M Mach 0.10 (2)
BIGFOIL.COM POLAR EXPORT
GA 37-619
GA 37-619 |  |  |  | Cl Max: | 1.5293 | at alpha= | 20 | deg
XFOIL ncrit=9 |  |  |  | L/D Max: | 180.149 | at alpha= | 7.5 | deg
Re: | 2000000 |  |  | Cd Min: | 0.09955 | at alpha= | 20 | deg
Mach: | 0.1 |  |  | Cl=0 at alpha= | -4.0962 | deg
|  |  |  | @ Cl=0.1, Cd= | 0.0081191
|  |  |  | @ Cl=0.4, Cd= | 0.0061776
|  |  |  | @ Cl=0.6, Cd= | 0.0062138
alpha (deg) | Cl | Cd | Cm | Cl/Cd
-19 | -0.7909 | 0.09565 | -0.0748 | -8.2687
-18.5 | -0.8546 | 0.07702 | -0.0868 | -11.0958
-17.5 | -0.9225 | 0.0534 | -0.1014 | -17.2753
-17 | -0.9432 | 0.04535 | -0.1052 | -20.7982
-16.5 | -0.9561 | 0.03885 | -0.1075 | -24.61
-16 | -0.9527 | 0.03438 | -0.1085 | -27.7109
-15.5 | -0.9413 | 0.03087 | -0.1088 | -30.4924
-15 | -0.9346 | 0.02737 | -0.1082 | -34.1469
-14.5 | -0.9235 | 0.02452 | -0.1068 | -37.6631
-14 | -0.921 | 0.02156 | -0.104 | -42.718
-13.5 | -0.9065 | 0.01961 | -0.1008 | -46.2264
-13 | -0.8864 | 0.0182 | -0.0971 | -48.7033
-12.5 | -0.8647 | 0.01719 | -0.0927 | -50.3025
-12 | -0.8308 | 0.01631 | -0.0899 | -50.9381
-11.5 | -0.789 | 0.01552 | -0.0882 | -50.8376
-11 | -0.7444 | 0.01481 | -0.0868 | -50.2633
-10.5 | -0.6966 | 0.01416 | -0.0859 | -49.1949
-10 | -0.6518 | 0.01321 | -0.0846 | -49.3414
-9.5 | -0.601 | 0.01266 | -0.084 | -47.4724
-9 | -0.5483 | 0.01215 | -0.0837 | -45.1276
-8.5 | -0.4945 | 0.01172 | -0.0836 | -42.1928
-7.5 | -0.3866 | 0.01077 | -0.0834 | -35.896
-7 | -0.3303 | 0.01045 | -0.0836 | -31.6077
-6.5 | -0.2754 | 0.00999 | -0.0837 | -27.5676
-6 | -0.2185 | 0.00972 | -0.084 | -22.4794
-5.5 | -0.1617 | 0.00933 | -0.0844 | -17.3312
-5 | -0.1039 | 0.00909 | -0.0849 | -11.4301
-4.5 | -0.0466 | 0.00881 | -0.0853 | -5.2894
-4 | 0.0111 | 0.00859 | -0.0858 | 1.2922
-3.5 | 0.0696 | 0.00832 | -0.0865 | 8.3654
-3 | 0.1271 | 0.00794 | -0.0871 | 16.0076
-2.5 | 0.1841 | 0.0075 | -0.0877 | 24.5467
-2 | 0.239 | 0.00683 | -0.0882 | 34.9927
-1.5 | 0.2956 | 0.00625 | -0.0889 | 47.296
-1 | 0.3555 | 0.0062 | -0.0898 | 57.3387
-0.5 | 0.4152 | 0.00617 | -0.0907 | 67.2934
0 | 0.4743 | 0.00618 | -0.0916 | 76.7476
0.5 | 0.5333 | 0.00621 | -0.0924 | 85.8776
1 | 0.5933 | 0.00621 | -0.0934 | 95.5395
2.5 | 0.7697 | 0.00631 | -0.096 | 121.981
3 | 0.8285 | 0.00632 | -0.0969 | 131.0918
3.5 | 0.8872 | 0.00631 | -0.0978 | 140.6022
4 | 0.9451 | 0.00635 | -0.0985 | 148.8346
4.5 | 1.0015 | 0.00647 | -0.099 | 154.7913
5 | 1.0592 | 0.00652 | -0.0998 | 162.454
5.5 | 1.1162 | 0.00661 | -0.1004 | 168.8654
6 | 1.1706 | 0.0068 | -0.1006 | 172.1471
6.5 | 1.2265 | 0.0069 | -0.101 | 177.7536
7 | 1.2795 | 0.00711 | -0.1009 | 179.9578
7.5 | 1.3295 | 0.00738 | -0.1003 | 180.1491
8 | 1.3774 | 0.00767 | -0.0994 | 179.5828
8.5 | 1.42 | 0.00804 | -0.0974 | 176.6169
9 | 1.4413 | 0.00898 | -0.0921 | 160.5011
9.5 | 1.4279 | 0.01096 | -0.0818 | 130.2828
10 | 1.4097 | 0.01404 | -0.0728 | 100.406
10.5 | 1.3999 | 0.01745 | -0.0663 | 80.2235
11 | 1.3878 | 0.02146 | -0.0605 | 64.6692
11.5 | 1.3787 | 0.02566 | -0.0558 | 53.7295
12 | 1.3762 | 0.02979 | -0.0522 | 46.1967
12.5 | 1.3734 | 0.03425 | -0.0491 | 40.0993
13 | 1.3756 | 0.03851 | -0.0467 | 35.7206
13.5 | 1.3825 | 0.04252 | -0.0448 | 32.5141
14.5 | 1.3989 | 0.05072 | -0.0419 | 27.5808
15 | 1.4111 | 0.05461 | -0.0409 | 25.8396
15.5 | 1.4233 | 0.05862 | -0.0401 | 24.2801
16 | 1.4351 | 0.06279 | -0.0395 | 22.8556
16.5 | 1.4487 | 0.06684 | -0.0391 | 21.6741
17 | 1.4614 | 0.07109 | -0.039 | 20.557
17.5 | 1.4747 | 0.07541 | -0.039 | 19.5558
18 | 1.4873 | 0.07985 | -0.0393 | 18.6262
18.5 | 1.4992 | 0.08449 | -0.0397 | 17.7441
19 | 1.5096 | 0.0894 | -0.0403 | 16.8859
19.5 | 1.5175 | 0.09469 | -0.0412 | 16.026
20 | 1.5293 | 0.09955 | -0.0423 | 15.3621

## 53. Re 2M Mach 0.25 (1)
BIGFOIL.COM POLAR EXPORT
GA 37-619
GA 37-619 |  |  |  | Cl Max: | 1.916 | at alpha= | 15 | deg
JavaFoil+Calcfoil stall+Eppler ext transition |  |  |  | L/D Max: | 160.497 | at alpha= | 7.5 | deg
Re: | 2000000 |  |  | Cd Min: | 0.00597 | at alpha= | -2.5 | deg
Mach: | 0.25 |  |  | Cl=0 at alpha= | -4.1094 | deg
|  |  |  | @ Cl=0.1, Cd= | 0.0083195
|  |  |  | @ Cl=0.4, Cd= | 0.0064551
|  |  |  | @ Cl=0.6, Cd= | 0.0068254
alpha (deg) | Cl | Cd | Cm | Cl/Cd
-16.5 | -0.544 | 0.13101 | -0.028 | -4.152
-16 | -0.572 | 0.12391 | -0.03 | -4.62
-15.5 | -0.596 | 0.11703 | -0.03 | -5.095
-15 | -0.616 | 0.11043 | -0.031 | -5.575
-14.5 | -0.631 | 0.1033 | -0.032 | -6.104
-14 | -0.641 | 0.09728 | -0.034 | -6.592
-13.5 | -0.646 | 0.09054 | -0.035 | -7.139
-13 | -0.647 | 0.08348 | -0.038 | -7.755
-12.5 | -0.642 | 0.07795 | -0.039 | -8.242
-12 | -0.64 | 0.06643 | -0.045 | -9.636
-11.5 | -0.671 | 0.03446 | -0.059 | -19.472
-11 | -0.671 | 0.02318 | -0.064 | -28.935
-10.5 | -0.662 | 0.01695 | -0.067 | -39.04
-10 | -0.632 | 0.01446 | -0.069 | -43.679
-9.5 | -0.596 | 0.0131 | -0.07 | -45.507
-9 | -0.555 | 0.01225 | -0.072 | -45.286
-8.5 | -0.51 | 0.01229 | -0.073 | -41.453
-8 | -0.461 | 0.01147 | -0.075 | -40.196
-7.5 | -0.409 | 0.01102 | -0.076 | -37.112
-7 | -0.354 | 0.01043 | -0.077 | -33.951
-6.5 | -0.296 | 0.00937 | -0.078 | -31.656
-6 | -0.237 | 0.00902 | -0.079 | -26.224
-5.5 | -0.175 | 0.0091 | -0.08 | -19.271
-5 | -0.113 | 0.00878 | -0.081 | -12.884
-4.5 | -0.05 | 0.00853 | -0.082 | -5.851
-4 | 0.014 | 0.00824 | -0.083 | 1.694
-3.5 | 0.078 | 0.00835 | -0.085 | 9.379
-3 | 0.143 | 0.00826 | -0.086 | 17.316
-2.5 | 0.208 | 0.00597 | -0.087 | 34.834
-2 | 0.274 | 0.00629 | -0.088 | 43.523
-1.5 | 0.339 | 0.00638 | -0.089 | 53.081
-1 | 0.404 | 0.00646 | -0.09 | 62.454
-0.5 | 0.468 | 0.00638 | -0.091 | 73.453
0 | 0.538 | 0.00673 | -0.092 | 79.863
0.5 | 0.603 | 0.00683 | -0.093 | 88.296
1 | 0.668 | 0.00658 | -0.094 | 101.627
1.5 | 0.734 | 0.00672 | -0.095 | 109.22
2 | 0.799 | 0.00678 | -0.096 | 117.826
2.5 | 0.864 | 0.00684 | -0.097 | 126.38
3 | 0.929 | 0.00746 | -0.098 | 124.546
3.5 | 0.995 | 0.00762 | -0.099 | 130.57
4 | 1.06 | 0.00775 | -0.101 | 136.719
4.5 | 1.125 | 0.00783 | -0.102 | 143.703
5 | 1.175 | 0.0078 | -0.101 | 150.7
5.5 | 1.234 | 0.00799 | -0.102 | 154.422
6 | 1.293 | 0.00832 | -0.103 | 155.367
6.5 | 1.339 | 0.00847 | -0.104 | 158.079
7 | 1.397 | 0.00873 | -0.104 | 159.906
7.5 | 1.453 | 0.00905 | -0.105 | 160.497
8 | 1.507 | 0.00943 | -0.106 | 159.846
8.5 | 1.559 | 0.00993 | -0.107 | 157.024
9 | 1.602 | 0.01194 | -0.107 | 134.178
9.5 | 1.646 | 0.01353 | -0.108 | 121.63
10 | 1.681 | 0.01722 | -0.108 | 97.641
10.5 | 1.713 | 0.02321 | -0.108 | 73.776
11 | 1.748 | 0.02771 | -0.108 | 63.075
11.5 | 1.784 | 0.02952 | -0.109 | 60.418
12 | 1.816 | 0.03127 | -0.109 | 58.079
12.5 | 1.845 | 0.0332 | -0.11 | 55.566
13 | 1.87 | 0.03527 | -0.111 | 53.009
13.5 | 1.89 | 0.03739 | -0.111 | 50.562
14 | 1.906 | 0.03956 | -0.112 | 48.169
14.5 | 1.914 | 0.04187 | -0.113 | 45.705
15 | 1.916 | 0.04435 | -0.113 | 43.203
15.5 | 1.913 | 0.04713 | -0.114 | 40.591
16 | 1.903 | 0.04987 | -0.115 | 38.168
16.5 | 1.889 | 0.05247 | -0.115 | 35.995
17 | 1.864 | 0.05609 | -0.116 | 33.234
17.5 | 1.823 | 0.05914 | -0.116 | 30.827
18 | 1.774 | 0.06292 | -0.117 | 28.192
18.5 | 1.717 | 0.06678 | -0.117 | 25.706
19 | 1.652 | 0.07099 | -0.118 | 23.277
19.5 | 1.581 | 0.07597 | -0.118 | 20.811
20 | 1.503 | 0.08211 | -0.118 | 18.306

## 54. Re 2M Mach 0.25 (2)
BIGFOIL.COM POLAR EXPORT
GA 37-619
GA 37-619 |  |  |  | Cl Max: | 1.5032 | at alpha= | 20 | deg
XFOIL ncrit=9 |  |  |  | L/D Max: | 177.86 | at alpha= | 7 | deg
Re: | 2000000 |  |  | Cd Min: | 0.11423 | at alpha= | 20 | deg
Mach: | 0.25 |  |  | Cl=0 at alpha= | -4.1041 | deg
|  |  |  | @ Cl=0.1, Cd= | 0.008335
|  |  |  | @ Cl=0.4, Cd= | 0.0063104
|  |  |  | @ Cl=0.6, Cd= | 0.0063253
alpha (deg) | Cl | Cd | Cm | Cl/Cd
-16.5 | -0.5861 | 0.09678 | -0.0797 | -6.056
-16 | -0.6714 | 0.07466 | -0.094 | -8.9928
-15.5 | -0.7191 | 0.05964 | -0.1041 | -12.0573
-15 | -0.7619 | 0.04787 | -0.1113 | -15.916
-14.5 | -0.7763 | 0.04072 | -0.1145 | -19.0643
-14 | -0.7918 | 0.03414 | -0.1164 | -23.1927
-13.5 | -0.7888 | 0.02982 | -0.1166 | -26.452
-13 | -0.8067 | 0.02462 | -0.1149 | -32.766
-12.5 | -0.7977 | 0.02184 | -0.1121 | -36.5247
-12 | -0.7841 | 0.01963 | -0.1084 | -39.944
-11.5 | -0.7632 | 0.01813 | -0.1041 | -42.096
-11 | -0.7403 | 0.01699 | -0.099 | -43.5727
-10.5 | -0.7025 | 0.01585 | -0.0961 | -44.3218
-10 | -0.6584 | 0.01491 | -0.0939 | -44.1583
-9.5 | -0.6122 | 0.0139 | -0.092 | -44.0432
-9 | -0.5629 | 0.01302 | -0.0905 | -43.2335
-8.5 | -0.5091 | 0.01244 | -0.0896 | -40.9244
-8 | -0.4538 | 0.01188 | -0.0889 | -38.1987
-7.5 | -0.3989 | 0.01123 | -0.0883 | -35.5209
-7 | -0.3414 | 0.01082 | -0.0881 | -31.5527
-6.5 | -0.2839 | 0.01042 | -0.0879 | -27.2457
-6 | -0.2256 | 0.00996 | -0.0879 | -22.6506
-5.5 | -0.166 | 0.00966 | -0.0881 | -17.1843
-5 | -0.1072 | 0.00929 | -0.0883 | -11.5393
-4.5 | -0.0479 | 0.00903 | -0.0885 | -5.3045
-4 | 0.0126 | 0.00876 | -0.089 | 1.4384
-3.5 | 0.073 | 0.00848 | -0.0896 | 8.6085
-3 | 0.1326 | 0.00816 | -0.0901 | 16.25
-2 | 0.249 | 0.0071 | -0.0911 | 35.0704
-1.5 | 0.3065 | 0.00635 | -0.0917 | 48.2677
-1 | 0.3682 | 0.0063 | -0.0926 | 58.4444
-0.5 | 0.4296 | 0.00632 | -0.0934 | 67.9747
0 | 0.4907 | 0.00634 | -0.0943 | 77.3975
0.5 | 0.5526 | 0.00631 | -0.0953 | 87.5753
1 | 0.6144 | 0.00633 | -0.0962 | 97.0616
1.5 | 0.6755 | 0.00637 | -0.0971 | 106.044
2 | 0.7356 | 0.00647 | -0.0978 | 113.694
2.5 | 0.7968 | 0.00648 | -0.0988 | 122.963
3 | 0.8578 | 0.00649 | -0.0996 | 132.1726
3.5 | 0.9181 | 0.00652 | -0.1004 | 140.8129
4 | 0.9767 | 0.00664 | -0.1009 | 147.0934
4.5 | 1.0363 | 0.0067 | -0.1015 | 154.6716
5 | 1.096 | 0.00675 | -0.1021 | 162.3704
5.5 | 1.1534 | 0.0069 | -0.1022 | 167.1594
6 | 1.2109 | 0.00705 | -0.1024 | 171.7589
6.5 | 1.2667 | 0.00723 | -0.1023 | 175.2006
7 | 1.3215 | 0.00743 | -0.1019 | 177.86
7.5 | 1.3711 | 0.00773 | -0.1006 | 177.3739
8 | 1.4158 | 0.00807 | -0.0984 | 175.4399
8.5 | 1.4445 | 0.00849 | -0.0931 | 170.1413
9 | 1.4533 | 0.00999 | -0.0861 | 145.4755
9.5 | 1.4348 | 0.01294 | -0.0764 | 110.881
10 | 1.4127 | 0.01692 | -0.0681 | 83.4929
10.5 | 1.3925 | 0.02142 | -0.0613 | 65.0093
11 | 1.374 | 0.02632 | -0.0556 | 52.2036
11.5 | 1.3629 | 0.0312 | -0.0514 | 43.6827
12 | 1.3562 | 0.0361 | -0.0479 | 37.5679
12.5 | 1.3545 | 0.04083 | -0.0452 | 33.1741
13 | 1.3578 | 0.04535 | -0.043 | 29.9405
13.5 | 1.3616 | 0.04998 | -0.0411 | 27.2429
14 | 1.3703 | 0.05436 | -0.0398 | 25.2079
14.5 | 1.3787 | 0.05889 | -0.0386 | 23.4114
15 | 1.3924 | 0.06305 | -0.0378 | 22.0841
15.5 | 1.4046 | 0.06753 | -0.0372 | 20.7996
16 | 1.4164 | 0.07216 | -0.0368 | 19.6286
16.5 | 1.4315 | 0.07654 | -0.0367 | 18.7026
17 | 1.4444 | 0.0813 | -0.0368 | 17.7663
17.5 | 1.4552 | 0.08641 | -0.0371 | 16.8406
18 | 1.4687 | 0.09131 | -0.0377 | 16.0848
18.5 | 1.4787 | 0.09671 | -0.0385 | 15.29
19 | 1.4853 | 0.10268 | -0.0396 | 14.4653
19.5 | 1.4956 | 0.10826 | -0.0409 | 13.8149
20 | 1.5032 | 0.11423 | -0.0425 | 13.1594

## 55. Re 2M Mach 0.50 (1)
BIGFOIL.COM POLAR EXPORT
GA 37-619
GA 37-619 |  |  |  | Cl Max: | 1.748 | at alpha= | 10.5 | deg
JavaFoil+Calcfoil stall+Eppler ext transition |  |  |  | L/D Max: | 136.322 | at alpha= | 6 | deg
Re: | 2000000 |  |  | Cd Min: | 0.00683 | at alpha= | -2 | deg
Mach: | 0.5 |  |  | Cl=0 at alpha= | -4.1071 | deg
|  |  |  | @ Cl=0.1, Cd= | 0.0088721
|  |  |  | @ Cl=0.4, Cd= | 0.0069438
|  |  |  | @ Cl=0.6, Cd= | 0.0073348
alpha (deg) | Cl | Cd | Cm | Cl/Cd
-20 | -0.913 | 0.18133 | -0.035 | -5.037
-19.5 | -0.885 | 0.17694 | -0.035 | -5.003
-19 | -0.857 | 0.17007 | -0.035 | -5.04
-18.5 | -0.829 | 0.16507 | -0.036 | -5.025
-18 | -0.803 | 0.16718 | -0.038 | -4.806
-17.5 | -0.775 | 0.15402 | -0.038 | -5.03
-17 | -0.745 | 0.14518 | -0.038 | -5.135
-16.5 | -0.715 | 0.14042 | -0.037 | -5.094
-16 | -0.686 | 0.13701 | -0.037 | -5.01
-15.5 | -0.658 | 0.13093 | -0.037 | -5.022
-15 | -0.629 | 0.12714 | -0.036 | -4.945
-14.5 | -0.6 | 0.12523 | -0.037 | -4.794
-14 | -0.572 | 0.12079 | -0.037 | -4.733
-13.5 | -0.543 | 0.11656 | -0.037 | -4.659
-13 | -0.515 | 0.1112 | -0.039 | -4.633
-12.5 | -0.485 | 0.10451 | -0.036 | -4.636
-12 | -0.455 | 0.09955 | -0.034 | -4.575
-11.5 | -0.427 | 0.09193 | -0.036 | -4.646
-11 | -0.398 | 0.08911 | -0.036 | -4.471
-10.5 | -0.37 | 0.08787 | -0.037 | -4.209
-10 | -0.341 | 0.08236 | -0.037 | -4.141
-9.5 | -0.312 | 0.07587 | -0.037 | -4.113
-9 | -0.283 | 0.06395 | -0.038 | -4.432
-8.5 | -0.254 | 0.06185 | -0.038 | -4.113
-8 | -0.295 | 0.05207 | -0.045 | -5.674
-7.5 | -0.376 | 0.01558 | -0.081 | -24.121
-7 | -0.355 | 0.01218 | -0.084 | -29.131
-6.5 | -0.309 | 0.01137 | -0.086 | -27.154
-6 | -0.253 | 0.01049 | -0.088 | -24.098
-5.5 | -0.191 | 0.01046 | -0.089 | -18.216
-5 | -0.124 | 0.01009 | -0.091 | -12.321
-4.5 | -0.055 | 0.0098 | -0.092 | -5.635
-4 | 0.015 | 0.00913 | -0.093 | 1.697
-3.5 | 0.087 | 0.00891 | -0.094 | 9.789
-3 | 0.159 | 0.0087 | -0.096 | 18.324
-2.5 | 0.232 | 0.00857 | -0.097 | 27.07
-2 | 0.306 | 0.00683 | -0.098 | 44.816
-1.5 | 0.379 | 0.0069 | -0.099 | 54.847
-1 | 0.451 | 0.00705 | -0.1 | 63.981
-0.5 | 0.524 | 0.00694 | -0.102 | 75.406
0 | 0.601 | 0.00734 | -0.103 | 81.855
0.5 | 0.667 | 0.0076 | -0.103 | 87.708
1 | 0.737 | 0.00783 | -0.104 | 94.066
1.5 | 0.806 | 0.00803 | -0.104 | 100.283
2 | 0.875 | 0.00827 | -0.105 | 105.871
2.5 | 0.945 | 0.00852 | -0.106 | 110.9
3 | 1.015 | 0.00879 | -0.107 | 115.469
3.5 | 1.084 | 0.00906 | -0.108 | 119.567
4 | 1.153 | 0.00936 | -0.109 | 123.111
4.5 | 1.221 | 0.00965 | -0.11 | 126.505
5 | 1.29 | 0.00992 | -0.111 | 130.104
5.5 | 1.358 | 0.01006 | -0.112 | 134.93
6 | 1.426 | 0.01046 | -0.113 | 136.322
6.5 | 1.468 | 0.0109 | -0.114 | 134.687
7 | 1.528 | 0.01139 | -0.115 | 134.113
7.5 | 1.585 | 0.01187 | -0.116 | 133.472
8 | 1.638 | 0.01258 | -0.117 | 130.228
8.5 | 1.677 | 0.01608 | -0.117 | 104.324
9 | 1.709 | 0.02098 | -0.117 | 81.437
9.5 | 1.729 | 0.03028 | -0.117 | 57.104
10 | 1.746 | 0.03626 | -0.117 | 48.154
10.5 | 1.748 | 0.03932 | -0.118 | 44.47
11 | 1.724 | 0.04301 | -0.119 | 40.078
11.5 | 1.648 | 0.04762 | -0.119 | 34.607
12 | 1.373 | 0.05325 | -0.12 | 25.78
12.5 | 1.097 | 0.05775 | -0.12 | 18.999
13 | 0.981 | 0.11192 | -0.061 | 8.766
13.5 | 1.01 | 0.11842 | -0.063 | 8.526
14 | 1.066 | 0.11723 | -0.091 | 9.095
14.5 | 1.071 | 0.1314 | -0.074 | 8.149
15 | 1.101 | 0.13493 | -0.077 | 8.162
15.5 | 1.141 | 0.14022 | -0.087 | 8.137

## 56. Re 2M Mach 0.50 (2)
BIGFOIL.COM POLAR EXPORT
GA 37-619
GA 37-619 |  |  |  | Cl Max: | 1.5081 | at alpha= | 8.5 | deg
XFOIL ncrit=9 |  |  |  | L/D Max: | 148.149 | at alpha= | 5.5 | deg
Re: | 2000000 |  |  | Cd Min: | 0.23043 | at alpha= | -20 | deg
Mach: | 0.5 |  |  | Cl=0 at alpha= | -4.1342 | deg
|  |  |  | @ Cl=0.1, Cd= | 0.0092028
|  |  |  | @ Cl=0.4, Cd= | 0.0070172
|  |  |  | @ Cl=0.6, Cd= | 0.0069867
alpha (deg) | Cl | Cd | Cm | Cl/Cd
-20 | -0.4026 | 0.23043 | -0.0188 | -1.7472
-19.5 | -0.3818 | 0.22234 | -0.0238 | -1.7172
-19 | -0.3582 | 0.21549 | -0.0281 | -1.6623
-18.5 | -0.3344 | 0.20876 | -0.0327 | -1.6018
-18 | -0.3102 | 0.2023 | -0.0371 | -1.5334
-17.5 | -0.287 | 0.19533 | -0.0416 | -1.4693
-17 | -0.2698 | 0.18589 | -0.0469 | -1.4514
-16.5 | -0.2506 | 0.17777 | -0.0516 | -1.4097
-16 | -0.2302 | 0.17 | -0.056 | -1.3541
-15.5 | -0.2067 | 0.16365 | -0.0598 | -1.2631
-14.5 | -0.1696 | 0.14816 | -0.0686 | -1.1447
-14 | -0.1542 | 0.13992 | -0.0731 | -1.1021
-13.5 | -0.1465 | 0.12988 | -0.0781 | -1.128
-13 | -0.1395 | 0.12035 | -0.0831 | -1.1591
-12.5 | -0.1284 | 0.11234 | -0.0878 | -1.143
-12 | -0.1204 | 0.104 | -0.0925 | -1.1577
-11.5 | -0.1184 | 0.09497 | -0.0976 | -1.2467
-10.5 | -0.1806 | 0.06871 | -0.1131 | -2.6284
-10 | -0.2395 | 0.05145 | -0.1244 | -4.655
-9.5 | -0.2807 | 0.04013 | -0.1323 | -6.9948
-9 | -0.3154 | 0.03181 | -0.1359 | -9.9151
-8.5 | -0.3397 | 0.02595 | -0.1351 | -13.0906
-8 | -0.3579 | 0.02147 | -0.1302 | -16.6698
-7.5 | -0.3647 | 0.01819 | -0.1221 | -20.0495
-7 | -0.3409 | 0.0152 | -0.1163 | -22.4276
-6.5 | -0.2989 | 0.01322 | -0.1118 | -22.6097
-6 | -0.2428 | 0.01211 | -0.1088 | -20.0495
-5.5 | -0.1806 | 0.01124 | -0.1068 | -16.0676
-5 | -0.1163 | 0.01052 | -0.1053 | -11.0551
-4.5 | -0.0496 | 0.01001 | -0.1043 | -4.955
-4 | 0.0182 | 0.00965 | -0.1038 | 1.886
-3.5 | 0.0872 | 0.00926 | -0.1036 | 9.4168
-3 | 0.1566 | 0.00895 | -0.1036 | 17.4972
-2.5 | 0.2253 | 0.00866 | -0.1038 | 26.0162
-2 | 0.2913 | 0.00823 | -0.1039 | 35.3949
-1.5 | 0.3558 | 0.00734 | -0.1042 | 48.4741
-1 | 0.4229 | 0.00685 | -0.1047 | 61.7372
-0.5 | 0.4934 | 0.00686 | -0.1054 | 71.9242
0 | 0.5624 | 0.00696 | -0.1059 | 80.8046
0.5 | 0.6327 | 0.00701 | -0.1067 | 90.2568
1 | 0.7032 | 0.00709 | -0.1075 | 99.1819
1.5 | 0.7726 | 0.00717 | -0.1082 | 107.7545
2 | 0.8407 | 0.00732 | -0.1086 | 114.8497
2.5 | 0.9072 | 0.00751 | -0.1087 | 120.7989
3 | 0.9753 | 0.00762 | -0.109 | 127.9921
3.5 | 1.042 | 0.00774 | -0.1089 | 134.6253
4 | 1.1066 | 0.00787 | -0.1084 | 140.6099
4.5 | 1.1658 | 0.00811 | -0.1069 | 143.7485
5 | 1.2223 | 0.00833 | -0.1047 | 146.7347
5.5 | 1.2726 | 0.00859 | -0.1013 | 148.149
6 | 1.3173 | 0.00907 | -0.0972 | 145.237
6.5 | 1.3601 | 0.00974 | -0.0929 | 139.6407
7 | 1.4046 | 0.01047 | -0.0891 | 134.1547
7.5 | 1.4402 | 0.01153 | -0.0841 | 124.9089
8 | 1.4945 | 0.01291 | -0.0833 | 115.763
8.5 | 1.5081 | 0.01545 | -0.0771 | 97.6117
9 | 1.4801 | 0.02028 | -0.0683 | 72.9832
9.5 | 1.4295 | 0.02685 | -0.0591 | 53.2402
10 | 1.3826 | 0.034 | -0.0519 | 40.6647
10.5 | 1.3492 | 0.04086 | -0.0465 | 33.0201
11 | 1.3266 | 0.04745 | -0.0425 | 27.9579
11.5 | 1.3133 | 0.05375 | -0.0394 | 24.4335
12.5 | 1.3017 | 0.06625 | -0.0355 | 19.6483
13 | 1.306 | 0.07214 | -0.0344 | 18.1037
13.5 | 1.3123 | 0.07815 | -0.0337 | 16.7921

## 57. Re 3M Mach 0.00 (1)
BIGFOIL.COM POLAR EXPORT
GA 37-619
GA 37-619 |  |  |  | Cl Max: | 1.998 | at alpha= | 17 | deg
JavaFoil+Calcfoil stall+Eppler ext transition |  |  |  | L/D Max: | 201.403 | at alpha= | 7.5 | deg
Re: | 3000000 |  |  | Cd Min: | 0.0057 | at alpha= | -2.5 | deg
Mach: | 0 |  |  | Cl=0 at alpha= | -4.1129 | deg
|  |  |  | @ Cl=0.1, Cd= | 0.0075557
|  |  |  | @ Cl=0.4, Cd= | 0.00591
|  |  |  | @ Cl=0.6, Cd= | 0.0059479
alpha (deg) | Cl | Cd | Cm | Cl/Cd
-18 | -0.774 | 0.12917 | -0.032 | -5.993
-17.5 | -0.779 | 0.12266 | -0.033 | -6.353
-17 | -0.782 | 0.11556 | -0.034 | -6.771
-16.5 | -0.785 | 0.10831 | -0.035 | -7.245
-16 | -0.788 | 0.09886 | -0.038 | -7.967
-15.5 | -0.786 | 0.09152 | -0.04 | -8.592
-15 | -0.786 | 0.08185 | -0.042 | -9.599
-14.5 | -0.792 | 0.06657 | -0.046 | -11.892
-14 | -0.795 | 0.05278 | -0.05 | -15.068
-13.5 | -0.806 | 0.03653 | -0.055 | -22.053
-13 | -0.814 | 0.0237 | -0.059 | -34.351
-12.5 | -0.796 | 0.02083 | -0.06 | -38.229
-12 | -0.779 | 0.01741 | -0.062 | -44.726
-11.5 | -0.751 | 0.01595 | -0.064 | -47.106
-11 | -0.721 | 0.01372 | -0.065 | -52.523
-10.5 | -0.685 | 0.01248 | -0.067 | -54.91
-10 | -0.646 | 0.0123 | -0.068 | -52.495
-9.5 | -0.603 | 0.01155 | -0.069 | -52.209
-9 | -0.557 | 0.01097 | -0.07 | -50.741
-8.5 | -0.508 | 0.00973 | -0.072 | -52.24
-8 | -0.457 | 0.00927 | -0.073 | -49.33
-7.5 | -0.403 | 0.00918 | -0.074 | -43.863
-7 | -0.347 | 0.00881 | -0.075 | -39.35
-6.5 | -0.289 | 0.00896 | -0.076 | -32.274
-6 | -0.23 | 0.0085 | -0.077 | -27.117
-5.5 | -0.171 | 0.00828 | -0.078 | -20.604
-5 | -0.11 | 0.00805 | -0.079 | -13.647
-4.5 | -0.048 | 0.00784 | -0.08 | -6.176
-4 | 0.014 | 0.00764 | -0.081 | 1.772
-3.5 | 0.076 | 0.00751 | -0.082 | 10.114
-3 | 0.139 | 0.00763 | -0.083 | 18.168
-2.5 | 0.201 | 0.0057 | -0.084 | 35.346
-2 | 0.265 | 0.0058 | -0.085 | 45.718
-1.5 | 0.328 | 0.00584 | -0.086 | 56.177
-1 | 0.391 | 0.00589 | -0.087 | 66.389
-0.5 | 0.454 | 0.00603 | -0.088 | 75.186
0 | 0.521 | 0.0061 | -0.089 | 85.301
0.5 | 0.584 | 0.00592 | -0.09 | 98.698
1 | 0.647 | 0.00603 | -0.091 | 107.372
1.5 | 0.71 | 0.00611 | -0.092 | 116.223
2 | 0.774 | 0.00622 | -0.093 | 124.291
2.5 | 0.837 | 0.00624 | -0.094 | 134.181
3 | 0.9 | 0.00663 | -0.095 | 135.656
3.5 | 0.963 | 0.0068 | -0.096 | 141.565
4 | 1.026 | 0.00695 | -0.097 | 147.636
4.5 | 1.089 | 0.00702 | -0.098 | 155.082
5 | 1.152 | 0.00713 | -0.099 | 161.561
5.5 | 1.214 | 0.00695 | -0.101 | 174.753
6 | 1.277 | 0.00684 | -0.102 | 186.855
6.5 | 1.327 | 0.00703 | -0.103 | 188.655
7 | 1.386 | 0.00701 | -0.104 | 197.767
7.5 | 1.444 | 0.00717 | -0.105 | 201.403
8 | 1.472 | 0.00845 | -0.103 | 174.158
8.5 | 1.517 | 0.00987 | -0.104 | 153.752
9 | 1.564 | 0.01097 | -0.104 | 142.599
9.5 | 1.603 | 0.01402 | -0.104 | 114.354
10 | 1.64 | 0.01853 | -0.104 | 88.501
10.5 | 1.682 | 0.02027 | -0.105 | 83.003
11 | 1.722 | 0.02245 | -0.106 | 76.702
11.5 | 1.76 | 0.02477 | -0.106 | 71.068
12 | 1.798 | 0.0261 | -0.107 | 68.882
12.5 | 1.833 | 0.02755 | -0.108 | 66.539
13 | 1.865 | 0.02912 | -0.108 | 64.046
13.5 | 1.895 | 0.0308 | -0.109 | 61.53
14 | 1.921 | 0.03245 | -0.109 | 59.191
14.5 | 1.943 | 0.03424 | -0.11 | 56.745
15 | 1.961 | 0.0361 | -0.111 | 54.323
15.5 | 1.976 | 0.0381 | -0.111 | 51.858
16 | 1.987 | 0.04023 | -0.112 | 49.395
16.5 | 1.995 | 0.04243 | -0.113 | 47.021
17 | 1.998 | 0.0445 | -0.113 | 44.898
17.5 | 1.991 | 0.04663 | -0.114 | 42.689
18 | 1.979 | 0.0491 | -0.115 | 40.3
18.5 | 1.963 | 0.05157 | -0.115 | 38.065
19 | 1.943 | 0.05417 | -0.116 | 35.869
19.5 | 1.92 | 0.05717 | -0.116 | 33.575
20 | 1.893 | 0.06008 | -0.117 | 31.508

## 58. Re 3M Mach 0.00 (2)
BIGFOIL.COM POLAR EXPORT
GA 37-619
GA 37-619 |  |  |  | Cl Max: | 1.5745 | at alpha= | 20 | deg
XFOIL ncrit=9 |  |  |  | L/D Max: | 199.008 | at alpha= | 7 | deg
Re: | 3000000 |  |  | Cd Min: | 0.09122 | at alpha= | 20 | deg
Mach: | 0 |  |  | Cl=0 at alpha= | -4.0981 | deg
|  |  |  | @ Cl=0.1, Cd= | 0.0074932
|  |  |  | @ Cl=0.4, Cd= | 0.0055934
|  |  |  | @ Cl=0.6, Cd= | 0.0055783
alpha (deg) | Cl | Cd | Cm | Cl/Cd
-20 | -0.9827 | 0.0773 | -0.0856 | -12.7128
-19.5 | -1.0522 | 0.06029 | -0.0963 | -17.4523
-19 | -1.0692 | 0.05205 | -0.1008 | -20.5418
-18.5 | -1.1066 | 0.04252 | -0.105 | -26.0254
-18 | -1.1151 | 0.03682 | -0.1067 | -30.2852
-17.5 | -1.1191 | 0.03196 | -0.1075 | -35.0156
-17 | -1.1148 | 0.02823 | -0.1072 | -39.4899
-16.5 | -1.1047 | 0.02522 | -0.1063 | -43.8025
-16 | -1.0887 | 0.02293 | -0.1048 | -47.4793
-15.5 | -1.0697 | 0.02102 | -0.1028 | -50.8896
-15 | -1.0498 | 0.01938 | -0.1003 | -54.1692
-14.5 | -1.0255 | 0.01812 | -0.0975 | -56.5949
-14 | -1.0042 | 0.01695 | -0.0938 | -59.2448
-13.5 | -0.9808 | 0.01614 | -0.0894 | -60.7683
-13 | -0.9437 | 0.01542 | -0.0871 | -61.1997
-12.5 | -0.9017 | 0.01472 | -0.0856 | -61.2568
-11.5 | -0.814 | 0.01315 | -0.0829 | -61.9011
-11 | -0.7652 | 0.01257 | -0.0822 | -60.8751
-10.5 | -0.7145 | 0.01206 | -0.0817 | -59.2454
-10 | -0.6622 | 0.01159 | -0.0815 | -57.1355
-9.5 | -0.6089 | 0.01119 | -0.0814 | -54.4147
-9 | -0.5564 | 0.01065 | -0.0812 | -52.2441
-8.5 | -0.5018 | 0.01025 | -0.0813 | -48.9561
-8 | -0.4462 | 0.00993 | -0.0815 | -44.9345
-7.5 | -0.3909 | 0.00959 | -0.0817 | -40.7612
-7 | -0.3343 | 0.00926 | -0.0821 | -36.1015
-6.5 | -0.2771 | 0.00901 | -0.0825 | -30.7547
-6 | -0.2204 | 0.0087 | -0.0829 | -25.3333
-5.5 | -0.163 | 0.0085 | -0.0835 | -19.1765
-5 | -0.105 | 0.00823 | -0.0841 | -12.7582
-4.5 | -0.0467 | 0.00802 | -0.0848 | -5.8229
-4 | 0.0114 | 0.00781 | -0.0854 | 1.4597
-3.5 | 0.0696 | 0.00764 | -0.0861 | 9.1099
-3 | 0.1276 | 0.00736 | -0.0868 | 17.337
-2.5 | 0.1857 | 0.00702 | -0.0876 | 26.453
-2 | 0.2429 | 0.00658 | -0.0883 | 36.9149
-1.5 | 0.2989 | 0.00596 | -0.089 | 50.151
-1 | 0.3561 | 0.00563 | -0.0898 | 63.2504
-0.5 | 0.4161 | 0.00558 | -0.0908 | 74.5699
0 | 0.4759 | 0.00555 | -0.0918 | 85.7477
0.5 | 0.5353 | 0.00554 | -0.0928 | 96.6245
1.5 | 0.6536 | 0.00561 | -0.0947 | 116.5062
2 | 0.7132 | 0.0056 | -0.0958 | 127.3571
2.5 | 0.7723 | 0.00562 | -0.0968 | 137.4199
3 | 0.8305 | 0.00568 | -0.0976 | 146.2148
3.5 | 0.8888 | 0.00571 | -0.0985 | 155.6567
4 | 0.9475 | 0.00571 | -0.0995 | 165.937
4.5 | 1.005 | 0.00576 | -0.1003 | 174.4792
5 | 1.0619 | 0.00585 | -0.1011 | 181.5214
5.5 | 1.1193 | 0.00592 | -0.1019 | 189.0709
6 | 1.1745 | 0.00608 | -0.1023 | 193.1743
6.5 | 1.23 | 0.00623 | -0.1028 | 197.4318
7 | 1.2836 | 0.00645 | -0.103 | 199.0078
7.5 | 1.335 | 0.00675 | -0.1028 | 197.7778
8 | 1.3801 | 0.00724 | -0.1016 | 190.6215
8.5 | 1.3993 | 0.00846 | -0.0959 | 165.4019
9.5 | 1.3857 | 0.01187 | -0.0771 | 116.7397
10 | 1.3781 | 0.01472 | -0.07 | 93.6209
10.5 | 1.377 | 0.01778 | -0.0647 | 77.4466
11 | 1.3767 | 0.02114 | -0.0602 | 65.123
11.5 | 1.3755 | 0.02484 | -0.0563 | 55.3744
12 | 1.3822 | 0.02835 | -0.0535 | 48.7549
12.5 | 1.3889 | 0.03206 | -0.051 | 43.3219
13 | 1.3978 | 0.0357 | -0.0489 | 39.1541
13.5 | 1.4087 | 0.03931 | -0.0472 | 35.8357
14 | 1.4189 | 0.04301 | -0.0455 | 32.99
14.5 | 1.4315 | 0.04661 | -0.0442 | 30.7123
15 | 1.4458 | 0.05005 | -0.043 | 28.8871
15.5 | 1.4587 | 0.05377 | -0.0419 | 27.1285
16 | 1.4728 | 0.05744 | -0.0412 | 25.6407
16.5 | 1.4885 | 0.06099 | -0.0405 | 24.4056
17 | 1.5011 | 0.06503 | -0.0401 | 23.0832
17.5 | 1.5154 | 0.06893 | -0.0399 | 21.9846
18 | 1.5303 | 0.07283 | -0.0398 | 21.0119
18.5 | 1.5405 | 0.07741 | -0.04 | 19.9005
19 | 1.5554 | 0.08147 | -0.0403 | 19.0917
19.5 | 1.566 | 0.08615 | -0.0409 | 18.1776
20 | 1.5745 | 0.09122 | -0.0417 | 17.2605

## 59. Re 3M Mach 0.10 (1)
BIGFOIL.COM POLAR EXPORT
GA 37-619
GA 37-619 |  |  |  | Cl Max: | 1.985 | at alpha= | 16.5 | deg
JavaFoil+Calcfoil stall+Eppler ext transition |  |  |  | L/D Max: | 197.217 | at alpha= | 7 | deg
Re: | 3000000 |  |  | Cd Min: | 0.00575 | at alpha= | -2.5 | deg
Mach: | 0.1 |  |  | Cl=0 at alpha= | -4.1111 | deg
|  |  |  | @ Cl=0.1, Cd= | 0.0075591
|  |  |  | @ Cl=0.4, Cd= | 0.0059367
|  |  |  | @ Cl=0.6, Cd= | 0.0059724
alpha (deg) | Cl | Cd | Cm | Cl/Cd
-18 | -0.74 | 0.13308 | -0.031 | -5.559
-17.5 | -0.748 | 0.12535 | -0.032 | -5.969
-17 | -0.755 | 0.11829 | -0.033 | -6.38
-16.5 | -0.759 | 0.11178 | -0.034 | -6.79
-16 | -0.764 | 0.10286 | -0.037 | -7.424
-15.5 | -0.763 | 0.09665 | -0.038 | -7.898
-15 | -0.759 | 0.09189 | -0.038 | -8.262
-14.5 | -0.764 | 0.07729 | -0.043 | -9.89
-14 | -0.758 | 0.07004 | -0.045 | -10.826
-13.5 | -0.793 | 0.03862 | -0.054 | -20.524
-13 | -0.8 | 0.02612 | -0.058 | -30.633
-12.5 | -0.785 | 0.02267 | -0.06 | -34.644
-12 | -0.774 | 0.01763 | -0.063 | -43.899
-11.5 | -0.747 | 0.01649 | -0.064 | -45.295
-11 | -0.718 | 0.01403 | -0.065 | -51.19
-10.5 | -0.683 | 0.01289 | -0.067 | -52.98
-10 | -0.645 | 0.01244 | -0.068 | -51.828
-9.5 | -0.603 | 0.01166 | -0.069 | -51.681
-9 | -0.557 | 0.0111 | -0.071 | -50.198
-8.5 | -0.509 | 0.0098 | -0.072 | -51.944
-8 | -0.458 | 0.00933 | -0.073 | -49.122
-7.5 | -0.404 | 0.00927 | -0.074 | -43.588
-7 | -0.348 | 0.00881 | -0.075 | -39.506
-6.5 | -0.29 | 0.00905 | -0.076 | -32.073
-6 | -0.231 | 0.00844 | -0.077 | -27.419
-5.5 | -0.171 | 0.00826 | -0.078 | -20.752
-5 | -0.11 | 0.00802 | -0.079 | -13.763
-4.5 | -0.049 | 0.00792 | -0.08 | -6.146
-4 | 0.014 | 0.00761 | -0.081 | 1.787
-3.5 | 0.076 | 0.00754 | -0.082 | 10.12
-3 | 0.139 | 0.00759 | -0.083 | 18.349
-2.5 | 0.202 | 0.00575 | -0.084 | 35.218
-2 | 0.266 | 0.00579 | -0.085 | 45.983
-1.5 | 0.33 | 0.00588 | -0.086 | 56.023
-1 | 0.393 | 0.00592 | -0.087 | 66.342
-0.5 | 0.456 | 0.00607 | -0.089 | 75.127
0 | 0.523 | 0.0061 | -0.09 | 85.747
0.5 | 0.587 | 0.00596 | -0.091 | 98.461
1 | 0.65 | 0.00602 | -0.092 | 108.092
1.5 | 0.714 | 0.00612 | -0.093 | 116.654
2 | 0.778 | 0.00622 | -0.094 | 125.077
2.5 | 0.841 | 0.00623 | -0.095 | 134.968
3 | 0.904 | 0.00667 | -0.096 | 135.516
3.5 | 0.968 | 0.00684 | -0.097 | 141.386
4 | 1.031 | 0.00695 | -0.098 | 148.271
4.5 | 1.094 | 0.007 | -0.099 | 156.23
5 | 1.158 | 0.00716 | -0.1 | 161.586
5.5 | 1.221 | 0.00699 | -0.101 | 174.71
6 | 1.284 | 0.00686 | -0.102 | 187.061
6.5 | 1.333 | 0.00704 | -0.103 | 189.382
7 | 1.393 | 0.00706 | -0.104 | 197.217
7.5 | 1.436 | 0.00762 | -0.104 | 188.304
8 | 1.477 | 0.00865 | -0.104 | 170.796
8.5 | 1.523 | 0.01002 | -0.104 | 151.986
9 | 1.57 | 0.01113 | -0.105 | 141.06
9.5 | 1.608 | 0.01447 | -0.105 | 111.176
10 | 1.645 | 0.01884 | -0.105 | 87.317
10.5 | 1.687 | 0.02059 | -0.105 | 81.954
11 | 1.727 | 0.02285 | -0.106 | 75.594
11.5 | 1.765 | 0.02516 | -0.107 | 70.162
12 | 1.802 | 0.02654 | -0.107 | 67.908
12.5 | 1.836 | 0.02802 | -0.108 | 65.531
13 | 1.868 | 0.02966 | -0.109 | 62.979
13.5 | 1.896 | 0.03136 | -0.109 | 60.478
14 | 1.921 | 0.03303 | -0.11 | 58.167
14.5 | 1.941 | 0.03491 | -0.111 | 55.6
15 | 1.958 | 0.03681 | -0.111 | 53.192
15.5 | 1.971 | 0.03889 | -0.112 | 50.666
16 | 1.98 | 0.04109 | -0.113 | 48.175
16.5 | 1.985 | 0.0433 | -0.113 | 45.84
17 | 1.985 | 0.04546 | -0.114 | 43.655
17.5 | 1.974 | 0.0476 | -0.115 | 41.468
18 | 1.958 | 0.05033 | -0.115 | 38.909
18.5 | 1.938 | 0.05281 | -0.116 | 36.695
19 | 1.913 | 0.05582 | -0.116 | 34.273
19.5 | 1.885 | 0.05873 | -0.117 | 32.101
20 | 1.853 | 0.06168 | -0.117 | 30.049

## 60. Re 3M Mach 0.10 (2)
BIGFOIL.COM POLAR EXPORT
GA 37-619
GA 37-619 |  |  |  | Cl Max: | 1.5727 | at alpha= | 20 | deg
XFOIL ncrit=9 |  |  |  | L/D Max: | 198.754 | at alpha= | 7 | deg
Re: | 3000000 |  |  | Cd Min: | 0.10044 | at alpha= | -20 | deg
Mach: | 0.1 |  |  | Cl=0 at alpha= | -4.0991 | deg
|  |  |  | @ Cl=0.1, Cd= | 0.0075271
|  |  |  | @ Cl=0.4, Cd= | 0.0056057
|  |  |  | @ Cl=0.6, Cd= | 0.00562
alpha (deg) | Cl | Cd | Cm | Cl/Cd
-20 | -0.856 | 0.10044 | -0.0721 | -8.5225
-19.5 | -0.9561 | 0.07622 | -0.088 | -12.544
-19 | -1.0153 | 0.06065 | -0.0979 | -16.7403
-18.5 | -1.0444 | 0.05083 | -0.1034 | -20.5469
-18 | -1.0658 | 0.04304 | -0.1069 | -24.763
-17.5 | -1.0876 | 0.03599 | -0.1091 | -30.2195
-17 | -1.0902 | 0.03129 | -0.1096 | -34.8418
-16.5 | -1.0859 | 0.02753 | -0.1092 | -39.4442
-16 | -1.0738 | 0.0247 | -0.1081 | -43.4737
-15.5 | -1.0577 | 0.02239 | -0.1063 | -47.2398
-15 | -1.0402 | 0.02044 | -0.1039 | -50.8904
-14.5 | -1.017 | 0.01898 | -0.1013 | -53.5827
-14 | -0.9957 | 0.01762 | -0.0979 | -56.5096
-13.5 | -0.9725 | 0.0166 | -0.0938 | -58.5843
-13 | -0.9443 | 0.01582 | -0.0899 | -59.6903
-12.5 | -0.9042 | 0.01505 | -0.0879 | -60.0797
-12 | -0.8605 | 0.01437 | -0.0864 | -59.8817
-11.5 | -0.8169 | 0.01348 | -0.0848 | -60.6009
-11 | -0.7695 | 0.01278 | -0.0838 | -60.2113
-10.5 | -0.7188 | 0.01222 | -0.0832 | -58.8216
-10 | -0.6665 | 0.01173 | -0.0828 | -56.8201
-9.5 | -0.6131 | 0.0113 | -0.0825 | -54.2566
-9 | -0.5598 | 0.01078 | -0.0823 | -51.9295
-8.5 | -0.5051 | 0.01033 | -0.0822 | -48.8964
-8 | -0.4493 | 0.01 | -0.0824 | -44.93
-7.5 | -0.3933 | 0.00967 | -0.0825 | -40.6722
-7 | -0.3366 | 0.00931 | -0.0828 | -36.1547
-6.5 | -0.279 | 0.00905 | -0.0832 | -30.8287
-6 | -0.2219 | 0.00874 | -0.0836 | -25.389
-5.5 | -0.164 | 0.00853 | -0.0841 | -19.2263
-5 | -0.1056 | 0.00826 | -0.0847 | -12.7845
-4.5 | -0.0469 | 0.00804 | -0.0854 | -5.8333
-4 | 0.0116 | 0.00783 | -0.086 | 1.4815
-3.5 | 0.0701 | 0.00767 | -0.0867 | 9.1395
-3 | 0.1287 | 0.00739 | -0.0874 | 17.4154
-2.5 | 0.1871 | 0.00705 | -0.0881 | 26.539
-2 | 0.2447 | 0.00661 | -0.0889 | 37.0197
-1.5 | 0.3009 | 0.00599 | -0.0895 | 50.2337
-1 | 0.3585 | 0.00564 | -0.0903 | 63.5638
-0.5 | 0.4189 | 0.00559 | -0.0913 | 74.9374
0 | 0.4791 | 0.00557 | -0.0923 | 86.0144
0.5 | 0.5388 | 0.00557 | -0.0933 | 96.7325
1 | 0.5981 | 0.00562 | -0.0942 | 106.4235
1.5 | 0.658 | 0.00562 | -0.0952 | 117.0819
2 | 0.718 | 0.00563 | -0.0963 | 127.5311
2.5 | 0.7773 | 0.00565 | -0.0973 | 137.5752
3 | 0.8358 | 0.00572 | -0.0981 | 146.1189
3.5 | 0.8947 | 0.00574 | -0.0991 | 155.8711
4 | 0.9537 | 0.00574 | -0.1001 | 166.1498
4.5 | 1.0115 | 0.0058 | -0.1008 | 174.3966
5 | 1.0689 | 0.00588 | -0.1015 | 181.7857
5.5 | 1.1266 | 0.00595 | -0.1023 | 189.3445
6 | 1.1823 | 0.00611 | -0.1027 | 193.5025
6.5 | 1.238 | 0.00627 | -0.1032 | 197.4482
7 | 1.2919 | 0.0065 | -0.1033 | 198.7538
7.5 | 1.3433 | 0.0068 | -0.1031 | 197.5441
8 | 1.3879 | 0.00732 | -0.1016 | 189.6038
8.5 | 1.4045 | 0.00856 | -0.0953 | 164.0771
9 | 1.3894 | 0.00991 | -0.0834 | 140.2018
9.5 | 1.3874 | 0.01221 | -0.0762 | 113.6282
10 | 1.3778 | 0.01528 | -0.0691 | 90.1702
10.5 | 1.3769 | 0.01842 | -0.0639 | 74.7503
11 | 1.3752 | 0.02195 | -0.0594 | 62.6515
11.5 | 1.3726 | 0.02588 | -0.0554 | 53.0371
12 | 1.38 | 0.0294 | -0.0527 | 46.9388
12.5 | 1.3865 | 0.03318 | -0.0503 | 41.7872
13 | 1.3943 | 0.03699 | -0.0482 | 37.694
13.5 | 1.4048 | 0.04064 | -0.0464 | 34.5669
14 | 1.4168 | 0.04426 | -0.0448 | 32.0108
14.5 | 1.4286 | 0.04797 | -0.0434 | 29.7811
15 | 1.4409 | 0.05172 | -0.0422 | 27.8596
15.5 | 1.4551 | 0.05537 | -0.0412 | 26.2796
16 | 1.4698 | 0.05905 | -0.0404 | 24.8908
16.5 | 1.4835 | 0.06296 | -0.0398 | 23.5626
17 | 1.498 | 0.06682 | -0.0394 | 22.4184
17.5 | 1.5126 | 0.07079 | -0.0393 | 21.3674
18 | 1.5248 | 0.07514 | -0.0393 | 20.2928
18.5 | 1.5392 | 0.07931 | -0.0395 | 19.4074
19 | 1.5508 | 0.08389 | -0.0399 | 18.4861
19.5 | 1.5602 | 0.08885 | -0.0405 | 17.5599
20 | 1.5727 | 0.09347 | -0.0413 | 16.8257

## 61. Re 3M Mach 0.25 (1)
BIGFOIL.COM POLAR EXPORT
GA 37-619
GA 37-619 |  |  |  | Cl Max: | 1.921 | at alpha= | 15 | deg
JavaFoil+Calcfoil stall+Eppler ext transition |  |  |  | L/D Max: | 186.252 | at alpha= | 6 | deg
Re: | 3000000 |  |  | Cd Min: | 0.00556 | at alpha= | -2.5 | deg
Mach: | 0.25 |  |  | Cl=0 at alpha= | -4.1094 | deg
|  |  |  | @ Cl=0.1, Cd= | 0.007786
|  |  |  | @ Cl=0.4, Cd= | 0.0060051
|  |  |  | @ Cl=0.6, Cd= | 0.0063654
alpha (deg) | Cl | Cd | Cm | Cl/Cd
-16.5 | -0.545 | 0.12809 | -0.031 | -4.257
-16 | -0.574 | 0.11986 | -0.032 | -4.788
-15.5 | -0.598 | 0.11342 | -0.033 | -5.273
-15 | -0.618 | 0.10648 | -0.034 | -5.804
-14.5 | -0.633 | 0.09924 | -0.035 | -6.377
-14 | -0.644 | 0.09277 | -0.036 | -6.937
-13.5 | -0.651 | 0.08464 | -0.039 | -7.687
-13 | -0.653 | 0.07708 | -0.041 | -8.476
-12.5 | -0.651 | 0.06982 | -0.044 | -9.329
-12 | -0.691 | 0.03544 | -0.058 | -19.495
-11.5 | -0.704 | 0.02154 | -0.064 | -32.663
-11 | -0.691 | 0.01661 | -0.066 | -41.596
-10.5 | -0.667 | 0.0143 | -0.068 | -46.678
-10 | -0.635 | 0.01382 | -0.069 | -45.941
-9.5 | -0.599 | 0.01263 | -0.071 | -47.441
-9 | -0.557 | 0.01184 | -0.072 | -47.078
-8.5 | -0.512 | 0.01045 | -0.073 | -48.942
-8 | -0.463 | 0.00971 | -0.075 | -47.665
-7.5 | -0.41 | 0.00955 | -0.076 | -42.948
-7 | -0.355 | 0.0091 | -0.077 | -38.977
-6.5 | -0.297 | 0.00934 | -0.078 | -31.752
-6 | -0.237 | 0.00899 | -0.079 | -26.326
-5.5 | -0.175 | 0.00843 | -0.08 | -20.821
-5 | -0.113 | 0.00818 | -0.081 | -13.831
-4.5 | -0.05 | 0.008 | -0.082 | -6.236
-4 | 0.014 | 0.00776 | -0.083 | 1.799
-3.5 | 0.078 | 0.00783 | -0.085 | 10.002
-3 | 0.143 | 0.0077 | -0.086 | 18.575
-2.5 | 0.208 | 0.00556 | -0.087 | 37.373
-2 | 0.274 | 0.00586 | -0.088 | 46.729
-1.5 | 0.339 | 0.00593 | -0.089 | 57.08
-1 | 0.404 | 0.00601 | -0.09 | 67.137
-0.5 | 0.468 | 0.00593 | -0.091 | 78.996
0 | 0.538 | 0.00627 | -0.092 | 85.703
0.5 | 0.603 | 0.00637 | -0.093 | 94.617
1 | 0.668 | 0.00613 | -0.094 | 109.086
1.5 | 0.734 | 0.00626 | -0.095 | 117.287
2 | 0.799 | 0.00634 | -0.096 | 125.991
2.5 | 0.864 | 0.00637 | -0.097 | 135.763
3 | 0.929 | 0.00691 | -0.098 | 134.547
3.5 | 0.995 | 0.00705 | -0.099 | 141.121
4 | 1.06 | 0.00717 | -0.101 | 147.861
4.5 | 1.125 | 0.00723 | -0.102 | 155.497
5 | 1.189 | 0.00737 | -0.103 | 161.346
5.5 | 1.254 | 0.00718 | -0.104 | 174.605
6 | 1.319 | 0.00708 | -0.105 | 186.252
6.5 | 1.351 | 0.00762 | -0.104 | 177.144
7 | 1.405 | 0.00788 | -0.105 | 178.321
7.5 | 1.458 | 0.00821 | -0.106 | 177.695
8 | 1.506 | 0.00983 | -0.106 | 153.202
8.5 | 1.554 | 0.01092 | -0.107 | 142.319
9 | 1.599 | 0.01281 | -0.107 | 124.833
9.5 | 1.638 | 0.01633 | -0.107 | 100.309
10 | 1.675 | 0.02044 | -0.107 | 81.929
10.5 | 1.715 | 0.02338 | -0.108 | 73.33
11 | 1.752 | 0.02593 | -0.108 | 67.578
11.5 | 1.788 | 0.02745 | -0.109 | 65.159
12 | 1.821 | 0.02908 | -0.11 | 62.618
12.5 | 1.85 | 0.03082 | -0.111 | 60.019
13 | 1.875 | 0.0328 | -0.111 | 57.146
13.5 | 1.895 | 0.0347 | -0.112 | 54.605
14 | 1.91 | 0.03674 | -0.112 | 51.992
14.5 | 1.919 | 0.03887 | -0.113 | 49.353
15 | 1.921 | 0.04116 | -0.114 | 46.674
15.5 | 1.918 | 0.04369 | -0.114 | 43.898
16 | 1.909 | 0.04631 | -0.115 | 41.217
16.5 | 1.894 | 0.04869 | -0.116 | 38.897
17 | 1.869 | 0.05206 | -0.116 | 35.9
17.5 | 1.828 | 0.05485 | -0.117 | 33.324
18 | 1.778 | 0.05835 | -0.117 | 30.477
18.5 | 1.722 | 0.06176 | -0.118 | 27.878
19 | 1.657 | 0.0656 | -0.118 | 25.268
19.5 | 1.586 | 0.07034 | -0.119 | 22.552
20 | 1.508 | 0.07562 | -0.119 | 19.943

## 62. Re 3M Mach 0.25 (2)
BIGFOIL.COM POLAR EXPORT
GA 37-619
GA 37-619 |  |  |  | Cl Max: | 1.5506 | at alpha= | 20 | deg
XFOIL ncrit=9 |  |  |  | L/D Max: | 197.474 | at alpha= | 7 | deg
Re: | 3000000 |  |  | Cd Min: | 0.20834 | at alpha= | -20 | deg
Mach: | 0.25 |  |  | Cl=0 at alpha= | -4.1021 | deg
|  |  |  | @ Cl=0.1, Cd= | 0.0076771
|  |  |  | @ Cl=0.4, Cd= | 0.005682
|  |  |  | @ Cl=0.6, Cd= | 0.0057132
alpha (deg) | Cl | Cd | Cm | Cl/Cd
-20 | -0.3977 | 0.20834 | -0.0208 | -1.9089
-19.5 | -0.3766 | 0.2034 | -0.0247 | -1.8515
-19 | -0.3556 | 0.19825 | -0.0286 | -1.7937
-18 | -0.5938 | 0.12088 | -0.0652 | -4.9123
-17.5 | -0.7207 | 0.09133 | -0.0849 | -7.8912
-17 | -0.8193 | 0.06842 | -0.1005 | -11.9746
-16.5 | -0.868 | 0.05471 | -0.1096 | -15.8655
-16 | -0.8989 | 0.04515 | -0.1149 | -19.9092
-15.5 | -0.9189 | 0.03785 | -0.1177 | -24.2774
-15 | -0.9302 | 0.03195 | -0.1189 | -29.1142
-14.5 | -0.9269 | 0.02782 | -0.1185 | -33.3178
-14 | -0.9204 | 0.02435 | -0.117 | -37.7988
-13 | -0.8894 | 0.01968 | -0.1113 | -45.1931
-12.5 | -0.8707 | 0.01797 | -0.1071 | -48.453
-12 | -0.8552 | 0.01656 | -0.1013 | -51.6425
-11.5 | -0.8225 | 0.01556 | -0.0973 | -52.8599
-11 | -0.7795 | 0.01465 | -0.0948 | -53.2082
-10.5 | -0.7362 | 0.01354 | -0.0924 | -54.3722
-10 | -0.6868 | 0.01271 | -0.0907 | -54.0362
-9.5 | -0.6333 | 0.01209 | -0.0896 | -52.3821
-9 | -0.578 | 0.01151 | -0.0887 | -50.2172
-8.5 | -0.5213 | 0.01104 | -0.0882 | -47.2192
-8 | -0.4658 | 0.01045 | -0.0875 | -44.5742
-7.5 | -0.4072 | 0.01004 | -0.0873 | -40.5578
-7 | -0.3484 | 0.00965 | -0.0872 | -36.1036
-6.5 | -0.2894 | 0.0093 | -0.0872 | -31.1183
-6 | -0.2294 | 0.00906 | -0.0874 | -25.3201
-5.5 | -0.1695 | 0.00869 | -0.0877 | -19.5052
-5 | -0.1087 | 0.00845 | -0.0881 | -12.8639
-4.5 | -0.0483 | 0.00818 | -0.0886 | -5.9046
-4 | 0.0124 | 0.008 | -0.0891 | 1.55
-3.5 | 0.0735 | 0.00779 | -0.0897 | 9.4352
-3 | 0.1345 | 0.00753 | -0.0904 | 17.8619
-2.5 | 0.1948 | 0.00721 | -0.0911 | 27.018
-2 | 0.2542 | 0.0068 | -0.0918 | 37.3824
-1.5 | 0.3124 | 0.0062 | -0.0924 | 50.3871
-1 | 0.372 | 0.0057 | -0.0932 | 65.2632
-0.5 | 0.4343 | 0.00566 | -0.0942 | 76.7314
0 | 0.4963 | 0.00567 | -0.0952 | 87.5309
0.5 | 0.5576 | 0.00572 | -0.0961 | 97.4825
1 | 0.6198 | 0.00571 | -0.0971 | 108.5464
1.5 | 0.6821 | 0.00573 | -0.0982 | 119.0401
2.5 | 0.8047 | 0.00585 | -0.1001 | 137.5556
3.5 | 0.9272 | 0.00589 | -0.102 | 157.4194
4 | 0.9878 | 0.00594 | -0.1028 | 166.2963
4.5 | 1.0469 | 0.00605 | -0.1033 | 173.0413
5 | 1.1076 | 0.00608 | -0.1041 | 182.1711
5.5 | 1.1666 | 0.00619 | -0.1046 | 188.4653
6 | 1.2248 | 0.00633 | -0.105 | 193.4913
6.5 | 1.2814 | 0.00654 | -0.105 | 195.9327
7 | 1.3369 | 0.00677 | -0.1048 | 197.4742
7.5 | 1.3879 | 0.00713 | -0.1038 | 194.6564
8 | 1.4265 | 0.00778 | -0.1007 | 183.3548
8.5 | 1.4164 | 0.00909 | -0.0889 | 155.8196
9 | 1.4084 | 0.01126 | -0.08 | 125.0799
9.5 | 1.3948 | 0.01446 | -0.0718 | 96.4592
10 | 1.3785 | 0.01847 | -0.0648 | 74.6345
10.5 | 1.3735 | 0.02232 | -0.0598 | 61.5367
11 | 1.3639 | 0.02687 | -0.0552 | 50.7592
11.5 | 1.3615 | 0.03125 | -0.0517 | 43.568
12 | 1.3651 | 0.03544 | -0.0489 | 38.5186
12.5 | 1.3691 | 0.03973 | -0.0464 | 34.4601
13 | 1.3746 | 0.04398 | -0.0442 | 31.2551
13.5 | 1.3861 | 0.04786 | -0.0424 | 28.9616
14 | 1.398 | 0.05177 | -0.0409 | 27.0041
14.5 | 1.4085 | 0.05598 | -0.0395 | 25.1608
15 | 1.4217 | 0.06004 | -0.0385 | 23.6792
15.5 | 1.4384 | 0.06386 | -0.0377 | 22.5243
16 | 1.4522 | 0.06813 | -0.0371 | 21.3151
16.5 | 1.465 | 0.07261 | -0.0367 | 20.1763
17 | 1.4825 | 0.07669 | -0.0366 | 19.3311
17.5 | 1.4939 | 0.08156 | -0.0366 | 18.3166
18 | 1.5067 | 0.0864 | -0.037 | 17.4387
18.5 | 1.5215 | 0.0911 | -0.0375 | 16.7014
19 | 1.5284 | 0.09685 | -0.0383 | 15.7811
19.5 | 1.5401 | 0.10212 | -0.0394 | 15.0813
20 | 1.5506 | 0.10761 | -0.0406 | 14.4094

## 63. Re 3M Mach 0.50 (1)
BIGFOIL.COM POLAR EXPORT
GA 37-619
GA 37-619 |  |  |  | Cl Max: | 1.753 | at alpha= | 10.5 | deg
JavaFoil+Calcfoil stall+Eppler ext transition |  |  |  | L/D Max: | 148.989 | at alpha= | 7 | deg
Re: | 3000000 |  |  | Cd Min: | 0.00629 | at alpha= | -2 | deg
Mach: | 0.5 |  |  | Cl=0 at alpha= | -4.1071 | deg
|  |  |  | @ Cl=0.1, Cd= | 0.0082774
|  |  |  | @ Cl=0.4, Cd= | 0.0064504
|  |  |  | @ Cl=0.6, Cd= | 0.0068543
alpha (deg) | Cl | Cd | Cm | Cl/Cd
-20 | -0.914 | 0.17143 | -0.035 | -5.335
-19.5 | -0.886 | 0.16556 | -0.036 | -5.354
-19 | -0.858 | 0.15874 | -0.036 | -5.407
-18.5 | -0.83 | 0.15472 | -0.036 | -5.364
-18 | -0.804 | 0.16162 | -0.038 | -4.973
-17.5 | -0.776 | 0.14779 | -0.038 | -5.248
-17 | -0.747 | 0.13963 | -0.039 | -5.35
-16.5 | -0.718 | 0.1338 | -0.038 | -5.362
-16 | -0.687 | 0.12758 | -0.037 | -5.385
-15.5 | -0.658 | 0.12618 | -0.037 | -5.218
-15 | -0.63 | 0.11947 | -0.037 | -5.27
-14.5 | -0.601 | 0.11491 | -0.038 | -5.229
-14 | -0.572 | 0.11154 | -0.038 | -5.13
-13.5 | -0.543 | 0.10969 | -0.038 | -4.955
-13 | -0.516 | 0.10619 | -0.04 | -4.855
-12.5 | -0.485 | 0.09963 | -0.038 | -4.873
-12 | -0.456 | 0.09411 | -0.035 | -4.842
-11.5 | -0.427 | 0.08792 | -0.037 | -4.861
-11 | -0.399 | 0.08399 | -0.037 | -4.747
-10.5 | -0.37 | 0.08265 | -0.038 | -4.477
-10 | -0.341 | 0.07768 | -0.038 | -4.393
-9.5 | -0.312 | 0.07311 | -0.037 | -4.27
-9 | -0.284 | 0.06028 | -0.039 | -4.705
-8.5 | -0.255 | 0.05906 | -0.039 | -4.312
-8 | -0.298 | 0.04861 | -0.05 | -6.125
-7.5 | -0.384 | 0.01275 | -0.083 | -30.083
-7 | -0.357 | 0.01112 | -0.085 | -32.073
-6.5 | -0.31 | 0.01046 | -0.087 | -29.644
-6 | -0.254 | 0.0103 | -0.088 | -24.612
-5.5 | -0.191 | 0.00904 | -0.09 | -21.159
-5 | -0.124 | 0.00945 | -0.091 | -13.169
-4.5 | -0.055 | 0.00832 | -0.092 | -6.637
-4 | 0.015 | 0.00854 | -0.093 | 1.816
-3.5 | 0.087 | 0.00829 | -0.094 | 10.517
-3 | 0.159 | 0.00822 | -0.096 | 19.401
-2.5 | 0.232 | 0.00799 | -0.097 | 29.036
-2 | 0.306 | 0.00629 | -0.098 | 48.653
-1.5 | 0.379 | 0.00643 | -0.099 | 58.893
-1 | 0.451 | 0.0065 | -0.1 | 69.368
-0.5 | 0.524 | 0.00642 | -0.102 | 81.624
0 | 0.601 | 0.00686 | -0.103 | 87.636
0.5 | 0.674 | 0.00702 | -0.104 | 96.045
1 | 0.747 | 0.00713 | -0.105 | 104.765
1.5 | 0.811 | 0.00737 | -0.105 | 110.118
2 | 0.881 | 0.00758 | -0.106 | 116.23
2.5 | 0.949 | 0.00781 | -0.107 | 121.5
3 | 1.018 | 0.00804 | -0.108 | 126.585
3.5 | 1.088 | 0.00829 | -0.109 | 131.216
4 | 1.157 | 0.00854 | -0.11 | 135.574
4.5 | 1.226 | 0.00883 | -0.111 | 138.937
5 | 1.295 | 0.00906 | -0.112 | 143.008
5.5 | 1.363 | 0.00939 | -0.113 | 145.217
6 | 1.431 | 0.00975 | -0.113 | 146.854
6.5 | 1.474 | 0.0099 | -0.114 | 148.845
7 | 1.534 | 0.0103 | -0.115 | 148.989
7.5 | 1.583 | 0.01268 | -0.116 | 124.768
8 | 1.632 | 0.01445 | -0.116 | 112.984
8.5 | 1.671 | 0.01868 | -0.116 | 89.48
9 | 1.703 | 0.02588 | -0.116 | 65.804
9.5 | 1.732 | 0.02968 | -0.117 | 58.351
10 | 1.75 | 0.03382 | -0.117 | 51.743
10.5 | 1.753 | 0.03651 | -0.118 | 48.004
11 | 1.728 | 0.04028 | -0.119 | 42.898
11.5 | 1.652 | 0.04439 | -0.12 | 37.219
12 | 1.376 | 0.0497 | -0.12 | 27.687
12.5 | 1.1 | 0.05378 | -0.121 | 20.454
13 | 0.982 | 0.10462 | -0.062 | 9.384
13.5 | 1.014 | 0.11156 | -0.07 | 9.086
14 | 1.18 | 0.07188 | -0.121 | 16.421
14.5 | 1.073 | 0.12279 | -0.076 | 8.735
15 | 1.23 | 0.08161 | -0.121 | 15.067
15.5 | 1.263 | 0.08544 | -0.122 | 14.778

## 64. Re 3M Mach 0.50 (2)
BIGFOIL.COM POLAR EXPORT
GA 37-619
GA 37-619 |  |  |  | Cl Max: | 1.5057 | at alpha= | 8 | deg
XFOIL ncrit=9 |  |  |  | L/D Max: | 174.463 | at alpha= | 6 | deg
Re: | 3000000 |  |  | Cd Min: | 0.10941 | at alpha= | -12.5 | deg
Mach: | 0.5 |  |  | Cl=0 at alpha= | -4.1289 | deg
|  |  |  | @ Cl=0.1, Cd= | 0.0083682
|  |  |  | @ Cl=0.4, Cd= | 0.0066322
|  |  |  | @ Cl=0.6, Cd= | 0.006187
alpha (deg) | Cl | Cd | Cm | Cl/Cd
-12.5 | -0.1379 | 0.10941 | -0.09 | -1.2604
-12 | -0.1511 | 0.09748 | -0.0966 | -1.5501
-11.5 | -0.1965 | 0.08191 | -0.1061 | -2.399
-11 | -0.2196 | 0.07061 | -0.1133 | -3.11
-10.5 | -0.2554 | 0.05697 | -0.1218 | -4.4831
-10 | -0.2879 | 0.045 | -0.1306 | -6.3978
-9.5 | -0.318 | 0.03611 | -0.1359 | -8.8064
-9 | -0.3485 | 0.02888 | -0.1377 | -12.0672
-8.5 | -0.3798 | 0.02311 | -0.1349 | -16.4344
-8 | -0.4077 | 0.01875 | -0.1269 | -21.744
-7.5 | -0.4113 | 0.01504 | -0.1185 | -27.3471
-7 | -0.3751 | 0.01271 | -0.1132 | -29.5122
-6.5 | -0.3189 | 0.01146 | -0.1098 | -27.8272
-6 | -0.2568 | 0.01055 | -0.1074 | -24.3412
-5.5 | -0.1912 | 0.00989 | -0.1057 | -19.3327
-5 | -0.1217 | 0.00942 | -0.1047 | -12.9193
-4.5 | -0.0521 | 0.00898 | -0.1042 | -5.8018
-4 | 0.0181 | 0.00865 | -0.1039 | 2.0925
-3.5 | 0.0882 | 0.00841 | -0.1038 | 10.4875
-3 | 0.1587 | 0.00816 | -0.1041 | 19.4485
-2.5 | 0.2295 | 0.00791 | -0.1045 | 29.0139
-2 | 0.2986 | 0.00757 | -0.1049 | 39.4452
-1.5 | 0.3654 | 0.00708 | -0.1053 | 51.6102
-1 | 0.4303 | 0.00624 | -0.1057 | 68.9583
-0.5 | 0.5015 | 0.00613 | -0.1067 | 81.8108
0 | 0.5729 | 0.00616 | -0.1076 | 93.0032
0.5 | 0.6432 | 0.00623 | -0.1084 | 103.2424
1 | 0.7136 | 0.00634 | -0.1092 | 112.5552
1.5 | 0.7848 | 0.00639 | -0.1102 | 122.8169
2.5 | 0.925 | 0.00661 | -0.1115 | 139.9395
3 | 0.9926 | 0.00678 | -0.1117 | 146.4012
3.5 | 1.0608 | 0.00692 | -0.1119 | 153.2948
4 | 1.1295 | 0.00701 | -0.1121 | 161.127
4.5 | 1.1956 | 0.00714 | -0.1117 | 167.451
5 | 1.2573 | 0.00735 | -0.1104 | 171.0612
5.5 | 1.3139 | 0.00757 | -0.108 | 173.5667
6 | 1.3643 | 0.00782 | -0.1044 | 174.4629
6.5 | 1.4007 | 0.00849 | -0.0988 | 164.9823
7 | 1.4509 | 0.00907 | -0.0955 | 159.9669
7.5 | 1.4894 | 0.01005 | -0.0908 | 148.199
8 | 1.5057 | 0.01191 | -0.0836 | 126.4232
9 | 1.4417 | 0.02212 | -0.0658 | 65.1763
9.5 | 1.3975 | 0.02869 | -0.0578 | 48.7104
10 | 1.3656 | 0.03509 | -0.0517 | 38.9171
10.5 | 1.3395 | 0.04154 | -0.0467 | 32.246
11.5 | 1.3171 | 0.05333 | -0.0398 | 24.6972
12 | 1.3151 | 0.05902 | -0.0374 | 22.2823
12.5 | 1.3169 | 0.06472 | -0.0356 | 20.3477
13 | 1.3233 | 0.07031 | -0.0343 | 18.8209

## 65. Re 4M Mach 0.00 (1)
BIGFOIL.COM POLAR EXPORT
GA 37-619
GA 37-619 |  |  |  | Cl Max: | 2.002 | at alpha= | 17 | deg
JavaFoil+Calcfoil stall+Eppler ext transition |  |  |  | L/D Max: | 206.689 | at alpha= | 7 | deg
Re: | 4000000 |  |  | Cd Min: | 0.0055 | at alpha= | -2 | deg
Mach: | 0 |  |  | Cl=0 at alpha= | -4.1129 | deg
|  |  |  | @ Cl=0.1, Cd= | 0.00723
|  |  |  | @ Cl=0.4, Cd= | 0.0056514
|  |  |  | @ Cl=0.6, Cd= | 0.0056802
alpha (deg) | Cl | Cd | Cm | Cl/Cd
-19 | -0.761 | 0.1391 | -0.032 | -5.472
-18.5 | -0.771 | 0.13001 | -0.033 | -5.929
-18 | -0.777 | 0.12417 | -0.034 | -6.258
-17.5 | -0.783 | 0.11684 | -0.035 | -6.701
-17 | -0.787 | 0.11031 | -0.036 | -7.134
-16.5 | -0.791 | 0.1016 | -0.038 | -7.785
-16 | -0.796 | 0.08991 | -0.04 | -8.856
-15.5 | -0.799 | 0.08019 | -0.043 | -9.958
-15 | -0.8 | 0.07023 | -0.045 | -11.388
-14.5 | -0.824 | 0.04587 | -0.052 | -17.967
-14 | -0.825 | 0.0366 | -0.054 | -22.531
-13.5 | -0.825 | 0.0278 | -0.057 | -29.681
-13 | -0.824 | 0.02016 | -0.06 | -40.888
-12.5 | -0.805 | 0.01844 | -0.061 | -43.661
-12 | -0.784 | 0.01575 | -0.063 | -49.751
-11.5 | -0.755 | 0.01417 | -0.064 | -53.286
-11 | -0.724 | 0.01317 | -0.066 | -54.966
-10.5 | -0.688 | 0.01222 | -0.067 | -56.285
-10 | -0.648 | 0.0115 | -0.068 | -56.315
-9.5 | -0.604 | 0.01028 | -0.069 | -58.79
-9 | -0.558 | 0.00972 | -0.071 | -57.432
-8.5 | -0.51 | 0.00919 | -0.072 | -55.442
-8 | -0.457 | 0.00879 | -0.073 | -52.045
-7.5 | -0.403 | 0.00872 | -0.074 | -46.229
-7 | -0.347 | 0.00884 | -0.075 | -39.246
-6.5 | -0.289 | 0.00858 | -0.076 | -33.7
-6 | -0.23 | 0.00806 | -0.077 | -28.582
-5.5 | -0.171 | 0.00788 | -0.078 | -21.638
-5 | -0.11 | 0.00767 | -0.079 | -14.332
-4.5 | -0.048 | 0.0076 | -0.08 | -6.375
-4 | 0.014 | 0.0073 | -0.081 | 1.856
-3.5 | 0.076 | 0.00723 | -0.082 | 10.509
-3 | 0.139 | 0.00723 | -0.083 | 19.165
-2.5 | 0.201 | 0.0057 | -0.084 | 35.365
-2 | 0.265 | 0.0055 | -0.085 | 48.194
-1.5 | 0.328 | 0.00559 | -0.086 | 58.698
-1 | 0.391 | 0.00563 | -0.087 | 69.418
-0.5 | 0.454 | 0.00578 | -0.088 | 78.516
0 | 0.521 | 0.00585 | -0.089 | 88.985
0.5 | 0.584 | 0.00567 | -0.09 | 103.02
1 | 0.647 | 0.00571 | -0.091 | 113.247
1.5 | 0.71 | 0.00582 | -0.092 | 122.163
2 | 0.774 | 0.00586 | -0.093 | 131.934
2.5 | 0.837 | 0.00591 | -0.094 | 141.496
3 | 0.9 | 0.00631 | -0.095 | 142.602
3.5 | 0.963 | 0.00649 | -0.096 | 148.303
4 | 1.026 | 0.00661 | -0.097 | 155.179
4.5 | 1.089 | 0.00666 | -0.098 | 163.475
5 | 1.152 | 0.00677 | -0.099 | 170.199
5.5 | 1.214 | 0.00662 | -0.101 | 183.398
6 | 1.277 | 0.00671 | -0.102 | 190.267
6.5 | 1.327 | 0.00694 | -0.103 | 191.312
7 | 1.386 | 0.00671 | -0.104 | 206.689
7.5 | 1.416 | 0.00856 | -0.102 | 165.535
8 | 1.467 | 0.00939 | -0.103 | 156.164
8.5 | 1.514 | 0.01075 | -0.103 | 140.836
9 | 1.557 | 0.01312 | -0.104 | 118.641
9.5 | 1.6 | 0.01519 | -0.104 | 105.346
10 | 1.641 | 0.01839 | -0.104 | 89.27
10.5 | 1.684 | 0.02008 | -0.105 | 83.841
11 | 1.724 | 0.02216 | -0.106 | 77.798
11.5 | 1.764 | 0.02341 | -0.107 | 75.338
12 | 1.801 | 0.02482 | -0.107 | 72.574
12.5 | 1.836 | 0.02615 | -0.108 | 70.234
13 | 1.869 | 0.02763 | -0.109 | 67.633
13.5 | 1.898 | 0.02921 | -0.109 | 64.982
14 | 1.925 | 0.03085 | -0.11 | 62.383
14.5 | 1.946 | 0.03239 | -0.11 | 60.082
15 | 1.965 | 0.03422 | -0.111 | 57.421
15.5 | 1.979 | 0.03614 | -0.112 | 54.778
16 | 1.991 | 0.03818 | -0.112 | 52.137
16.5 | 1.999 | 0.04018 | -0.113 | 49.745
17 | 2.002 | 0.04213 | -0.114 | 47.509
17.5 | 1.994 | 0.04413 | -0.114 | 45.192
18 | 1.983 | 0.04655 | -0.115 | 42.593
18.5 | 1.967 | 0.04894 | -0.116 | 40.192
19 | 1.947 | 0.05163 | -0.116 | 37.703
19.5 | 1.923 | 0.0543 | -0.117 | 35.424
20 | 1.897 | 0.05696 | -0.117 | 33.308

## 66. Re 4M Mach 0.00 (2)
BIGFOIL.COM POLAR EXPORT
GA 37-619
GA 37-619 |  |  |  | Cl Max: | 1.6068 | at alpha= | 20 | deg
XFOIL ncrit=9 |  |  |  | L/D Max: | 209.137 | at alpha= | 6.5 | deg
Re: | 4000000 |  |  | Cd Min: | 0.08685 | at alpha= | 20 | deg
Mach: | 0 |  |  | Cl=0 at alpha= | -4.0961 | deg
|  |  |  | @ Cl=0.1, Cd= | 0.0070883
|  |  |  | @ Cl=0.4, Cd= | 0.0052575
|  |  |  | @ Cl=0.6, Cd= | 0.0052008
alpha (deg) | Cl | Cd | Cm | Cl/Cd
-20 | -1.1754 | 0.05111 | -0.1018 | -22.9975
-19.5 | -1.1844 | 0.04472 | -0.1046 | -26.4848
-19 | -1.1973 | 0.0384 | -0.1068 | -31.1797
-18.5 | -1.1859 | 0.03481 | -0.1075 | -34.0678
-18 | -1.179 | 0.03103 | -0.1079 | -37.9955
-17.5 | -1.163 | 0.02822 | -0.1077 | -41.2119
-17 | -1.1532 | 0.02521 | -0.1068 | -45.7438
-16.5 | -1.1383 | 0.02283 | -0.1053 | -49.8598
-16 | -1.1172 | 0.02105 | -0.1035 | -53.0736
-15.5 | -1.1059 | 0.01894 | -0.1004 | -58.3897
-15 | -1.0881 | 0.01744 | -0.0969 | -62.3911
-14.5 | -1.0695 | 0.0162 | -0.0927 | -66.0185
-14 | -1.0479 | 0.01538 | -0.088 | -68.1339
-13.5 | -1.0095 | 0.01464 | -0.0859 | -68.9549
-13 | -0.9671 | 0.01397 | -0.0843 | -69.2269
-12.5 | -0.9217 | 0.01336 | -0.0831 | -68.9895
-12 | -0.874 | 0.01278 | -0.0822 | -68.3881
-11.5 | -0.8244 | 0.0123 | -0.0816 | -67.0244
-11 | -0.773 | 0.01182 | -0.0812 | -65.3976
-10.5 | -0.7231 | 0.01119 | -0.0806 | -64.6202
-10 | -0.6704 | 0.01074 | -0.0804 | -62.4209
-9.5 | -0.6163 | 0.01033 | -0.0805 | -59.6612
-9 | -0.5613 | 0.00998 | -0.0806 | -56.2425
-8.5 | -0.5065 | 0.0096 | -0.0807 | -52.7604
-8 | -0.4506 | 0.00925 | -0.0809 | -48.7135
-7.5 | -0.3938 | 0.00897 | -0.0813 | -43.9019
-7 | -0.3372 | 0.00867 | -0.0817 | -38.8927
-6.5 | -0.28 | 0.00844 | -0.0822 | -33.1754
-6 | -0.2218 | 0.00822 | -0.0828 | -26.983
-5.5 | -0.1641 | 0.00794 | -0.0834 | -20.6675
-5 | -0.1057 | 0.00776 | -0.0841 | -13.6211
-4.5 | -0.0475 | 0.00757 | -0.0847 | -6.2748
-4 | 0.0113 | 0.0074 | -0.0855 | 1.527
-3.5 | 0.0703 | 0.0072 | -0.0863 | 9.7639
-3 | 0.1288 | 0.00698 | -0.0871 | 18.4527
-2.5 | 0.187 | 0.00672 | -0.0878 | 27.8274
-2 | 0.2448 | 0.00641 | -0.0886 | 38.1903
-1.5 | 0.3024 | 0.00592 | -0.0894 | 51.0811
-1 | 0.3593 | 0.00534 | -0.0902 | 67.2846
-0.5 | 0.4185 | 0.00522 | -0.0912 | 80.1724
0 | 0.478 | 0.00523 | -0.0922 | 91.3958
0.5 | 0.5377 | 0.00523 | -0.0932 | 102.8107
1 | 0.5977 | 0.0052 | -0.0943 | 114.9423
1.5 | 0.6574 | 0.00522 | -0.0953 | 125.9387
2 | 0.7166 | 0.00527 | -0.0963 | 135.9772
2.5 | 0.7756 | 0.00532 | -0.0973 | 145.7895
3 | 0.8351 | 0.00532 | -0.0984 | 156.9737
3.5 | 0.8938 | 0.00535 | -0.0994 | 167.0654
4 | 0.9514 | 0.00544 | -0.1002 | 174.8897
4.5 | 1.0101 | 0.00544 | -0.1012 | 185.6801
5 | 1.0673 | 0.00552 | -0.102 | 193.3514
5.5 | 1.1246 | 0.0056 | -0.1028 | 200.8214
6 | 1.1802 | 0.00576 | -0.1034 | 204.8958
6.5 | 1.236 | 0.00591 | -0.104 | 209.1371
7 | 1.2874 | 0.00625 | -0.1038 | 205.984
7.5 | 1.3338 | 0.00679 | -0.1028 | 196.4359
8 | 1.3637 | 0.00786 | -0.099 | 173.4987
8.5 | 1.3725 | 0.00901 | -0.0912 | 152.3307
9 | 1.354 | 0.0106 | -0.0792 | 127.7358
10 | 1.367 | 0.01508 | -0.0687 | 90.6499
10.5 | 1.3674 | 0.01816 | -0.0638 | 75.2974
11 | 1.3763 | 0.02108 | -0.0603 | 65.2894
11.5 | 1.3825 | 0.02445 | -0.0572 | 56.544
12 | 1.3961 | 0.02762 | -0.0552 | 50.5467
12.5 | 1.4077 | 0.0312 | -0.0535 | 45.1186
13 | 1.4218 | 0.03459 | -0.052 | 41.1044
13.5 | 1.4377 | 0.03783 | -0.0505 | 38.0042
14 | 1.4504 | 0.04123 | -0.0489 | 35.1783
14.5 | 1.4633 | 0.04464 | -0.0472 | 32.78
15 | 1.4752 | 0.04811 | -0.0456 | 30.6631
15.5 | 1.4873 | 0.0516 | -0.0441 | 28.8236
16 | 1.5039 | 0.05476 | -0.0429 | 27.4635
16.5 | 1.5143 | 0.0586 | -0.0418 | 25.8413
17 | 1.5305 | 0.06198 | -0.0411 | 24.6934
17.5 | 1.5427 | 0.06593 | -0.0405 | 23.3991
18 | 1.5566 | 0.0698 | -0.0402 | 22.3009
18.5 | 1.5717 | 0.07361 | -0.0402 | 21.3517
19 | 1.5811 | 0.07822 | -0.0403 | 20.2135
19.5 | 1.5947 | 0.0824 | -0.0407 | 19.3532
20 | 1.6068 | 0.08685 | -0.0413 | 18.5009

## 67. Re 4M Mach 0.10 (1)
BIGFOIL.COM POLAR EXPORT
GA 37-619
GA 37-619 |  |  |  | Cl Max: | 1.989 | at alpha= | 16.5 | deg
JavaFoil+Calcfoil stall+Eppler ext transition |  |  |  | L/D Max: | 204.622 | at alpha= | 7 | deg
Re: | 4000000 |  |  | Cd Min: | 0.00553 | at alpha= | -2 | deg
Mach: | 0.1 |  |  | Cl=0 at alpha= | -4.1111 | deg
|  |  |  | @ Cl=0.1, Cd= | 0.0072319
|  |  |  | @ Cl=0.4, Cd= | 0.0056878
|  |  |  | @ Cl=0.6, Cd= | 0.0057203
alpha (deg) | Cl | Cd | Cm | Cl/Cd
-18 | -0.742 | 0.12808 | -0.033 | -5.794
-17.5 | -0.751 | 0.12092 | -0.034 | -6.208
-17 | -0.758 | 0.11386 | -0.035 | -6.657
-16.5 | -0.763 | 0.10672 | -0.036 | -7.15
-16 | -0.771 | 0.09513 | -0.039 | -8.102
-15.5 | -0.772 | 0.08756 | -0.041 | -8.819
-15 | -0.769 | 0.08255 | -0.042 | -9.315
-14.5 | -0.781 | 0.06456 | -0.047 | -12.091
-14 | -0.804 | 0.04163 | -0.053 | -19.308
-13.5 | -0.811 | 0.02985 | -0.057 | -27.162
-13 | -0.812 | 0.02164 | -0.06 | -37.53
-12.5 | -0.796 | 0.01957 | -0.061 | -40.662
-12 | -0.779 | 0.01593 | -0.063 | -48.894
-11.5 | -0.751 | 0.0146 | -0.064 | -51.444
-11 | -0.722 | 0.01341 | -0.066 | -53.823
-10.5 | -0.686 | 0.0125 | -0.067 | -54.867
-10 | -0.647 | 0.01168 | -0.068 | -55.411
-9.5 | -0.604 | 0.01039 | -0.07 | -58.186
-9 | -0.559 | 0.0098 | -0.071 | -57.027
-8.5 | -0.51 | 0.00925 | -0.072 | -55.152
-8 | -0.459 | 0.00886 | -0.073 | -51.741
-7.5 | -0.404 | 0.0088 | -0.074 | -45.93
-7 | -0.348 | 0.00883 | -0.075 | -39.413
-6.5 | -0.29 | 0.00857 | -0.076 | -33.876
-6 | -0.231 | 0.00804 | -0.077 | -28.803
-5.5 | -0.171 | 0.00785 | -0.078 | -21.832
-5 | -0.11 | 0.00773 | -0.079 | -14.274
-4.5 | -0.049 | 0.00757 | -0.08 | -6.433
-4 | 0.014 | 0.00737 | -0.081 | 1.847
-3.5 | 0.076 | 0.00719 | -0.082 | 10.617
-3 | 0.139 | 0.0073 | -0.083 | 19.076
-2.5 | 0.202 | 0.00575 | -0.084 | 35.236
-2 | 0.266 | 0.00553 | -0.085 | 48.18
-1.5 | 0.33 | 0.00557 | -0.086 | 59.146
-1 | 0.393 | 0.00567 | -0.088 | 69.236
-0.5 | 0.456 | 0.00583 | -0.089 | 78.178
0 | 0.523 | 0.00585 | -0.09 | 89.467
0.5 | 0.587 | 0.00571 | -0.091 | 102.824
1 | 0.65 | 0.00576 | -0.092 | 112.856
1.5 | 0.714 | 0.00586 | -0.093 | 121.922
2 | 0.778 | 0.00592 | -0.094 | 131.441
2.5 | 0.841 | 0.00592 | -0.095 | 142.063
3 | 0.904 | 0.00635 | -0.096 | 142.481
3.5 | 0.968 | 0.00654 | -0.097 | 147.936
4 | 1.031 | 0.00662 | -0.098 | 155.862
4.5 | 1.094 | 0.00666 | -0.099 | 164.262
5 | 1.158 | 0.00677 | -0.1 | 171.027
5.5 | 1.221 | 0.00664 | -0.101 | 183.701
6 | 1.284 | 0.00674 | -0.102 | 190.537
6.5 | 1.333 | 0.00695 | -0.103 | 191.951
7 | 1.393 | 0.00681 | -0.104 | 204.622
7.5 | 1.422 | 0.00866 | -0.103 | 164.222
8 | 1.472 | 0.00954 | -0.103 | 154.414
8.5 | 1.519 | 0.01109 | -0.104 | 137.019
9 | 1.562 | 0.01333 | -0.104 | 117.187
9.5 | 1.603 | 0.01682 | -0.104 | 95.304
10 | 1.647 | 0.01868 | -0.105 | 88.178
10.5 | 1.689 | 0.02038 | -0.106 | 82.876
11 | 1.729 | 0.02253 | -0.106 | 76.75
11.5 | 1.768 | 0.02374 | -0.107 | 74.487
12 | 1.806 | 0.02523 | -0.108 | 71.57
12.5 | 1.84 | 0.02661 | -0.108 | 69.135
13 | 1.871 | 0.02816 | -0.109 | 66.47
13.5 | 1.9 | 0.02978 | -0.11 | 63.797
14 | 1.925 | 0.03135 | -0.11 | 61.393
14.5 | 1.945 | 0.03311 | -0.111 | 58.751
15 | 1.961 | 0.03483 | -0.112 | 56.32
15.5 | 1.974 | 0.03684 | -0.112 | 53.583
16 | 1.983 | 0.03893 | -0.113 | 50.948
16.5 | 1.989 | 0.04101 | -0.113 | 48.494
17 | 1.989 | 0.04305 | -0.114 | 46.191
17.5 | 1.978 | 0.04515 | -0.115 | 43.807
18 | 1.962 | 0.04768 | -0.116 | 41.151
18.5 | 1.942 | 0.05011 | -0.116 | 38.749
19 | 1.917 | 0.05299 | -0.117 | 36.176
19.5 | 1.889 | 0.05584 | -0.117 | 33.828
20 | 1.857 | 0.05887 | -0.118 | 31.543

## 68. Re 4M Mach 0.10 (2)
BIGFOIL.COM POLAR EXPORT
GA 37-619
GA 37-619 |  |  |  | Cl Max: | 1.6004 | at alpha= | 20 | deg
XFOIL ncrit=9 |  |  |  | L/D Max: | 209.478 | at alpha= | 6.5 | deg
Re: | 4000000 |  |  | Cd Min: | 0.08972 | at alpha= | 20 | deg
Mach: | 0.1 |  |  | Cl=0 at alpha= | -4.097 | deg
|  |  |  | @ Cl=0.1, Cd= | 0.0071111
|  |  |  | @ Cl=0.4, Cd= | 0.005283
|  |  |  | @ Cl=0.6, Cd= | 0.0052109
alpha (deg) | Cl | Cd | Cm | Cl/Cd
-20 | -1.1176 | 0.06018 | -0.0991 | -18.571
-19.5 | -1.1412 | 0.05131 | -0.1039 | -22.2413
-19 | -1.1637 | 0.04342 | -0.1075 | -26.801
-18.5 | -1.1575 | 0.03894 | -0.1089 | -29.7252
-18 | -1.1563 | 0.03433 | -0.11 | -33.6819
-17.5 | -1.1442 | 0.03092 | -0.1102 | -37.0052
-17 | -1.1388 | 0.0273 | -0.1097 | -41.7143
-16.5 | -1.1276 | 0.0244 | -0.1086 | -46.2131
-16 | -1.1082 | 0.02233 | -0.107 | -49.6283
-15.5 | -1.0878 | 0.02049 | -0.1049 | -53.0893
-15 | -1.0745 | 0.01855 | -0.1015 | -57.9245
-14.5 | -1.0594 | 0.01694 | -0.0974 | -62.5384
-14 | -1.0409 | 0.01584 | -0.0925 | -65.7134
-13.5 | -1.0111 | 0.01506 | -0.0888 | -67.1381
-13 | -0.9707 | 0.01431 | -0.0868 | -67.8337
-12.5 | -0.9261 | 0.01364 | -0.0853 | -67.8959
-12 | -0.879 | 0.01302 | -0.0842 | -67.5115
-11.5 | -0.8296 | 0.01248 | -0.0833 | -66.4744
-11 | -0.7783 | 0.01198 | -0.0827 | -64.9666
-10.5 | -0.7274 | 0.01139 | -0.0821 | -63.863
-10 | -0.675 | 0.01086 | -0.0817 | -62.1547
-9.5 | -0.6206 | 0.01043 | -0.0816 | -59.5014
-9 | -0.5654 | 0.01006 | -0.0816 | -56.2028
-8 | -0.4538 | 0.00931 | -0.0818 | -48.7433
-7.5 | -0.3966 | 0.00901 | -0.0821 | -44.0178
-7 | -0.3394 | 0.00873 | -0.0825 | -38.8774
-6.5 | -0.2819 | 0.00847 | -0.0829 | -33.2822
-6 | -0.2233 | 0.00824 | -0.0835 | -27.0995
-5.5 | -0.1651 | 0.00797 | -0.084 | -20.7152
-5 | -0.1064 | 0.00778 | -0.0846 | -13.6761
-4.5 | -0.0478 | 0.00759 | -0.0853 | -6.2978
-4 | 0.0115 | 0.00742 | -0.086 | 1.5499
-3.5 | 0.0708 | 0.00722 | -0.0868 | 9.8061
-3 | 0.1298 | 0.007 | -0.0876 | 18.5429
-2.5 | 0.1883 | 0.00674 | -0.0883 | 27.9377
-2 | 0.2466 | 0.00644 | -0.0891 | 38.2919
-1.5 | 0.3047 | 0.00595 | -0.09 | 51.2101
-1 | 0.3618 | 0.00536 | -0.0908 | 67.5
-0.5 | 0.4213 | 0.00524 | -0.0917 | 80.4008
0 | 0.4811 | 0.00525 | -0.0927 | 91.6381
0.5 | 0.5414 | 0.00524 | -0.0937 | 103.3206
1 | 0.6017 | 0.00521 | -0.0948 | 115.4894
1.5 | 0.6617 | 0.00524 | -0.0959 | 126.2786
2 | 0.7212 | 0.0053 | -0.0969 | 136.0755
2.5 | 0.7808 | 0.00534 | -0.0979 | 146.2172
3 | 0.8406 | 0.00535 | -0.099 | 157.1215
3.5 | 0.8996 | 0.00538 | -0.0999 | 167.2119
4 | 0.9578 | 0.00547 | -0.1008 | 175.1005
4.5 | 1.0169 | 0.00547 | -0.1018 | 185.9049
5 | 1.0744 | 0.00556 | -0.1025 | 193.2374
5.5 | 1.1322 | 0.00563 | -0.1033 | 201.1012
6 | 1.1881 | 0.0058 | -0.1038 | 204.8448
6.5 | 1.2443 | 0.00594 | -0.1044 | 209.4781
7 | 1.296 | 0.00629 | -0.1042 | 206.0413
7.5 | 1.3422 | 0.00684 | -0.1031 | 196.2281
8 | 1.3706 | 0.00793 | -0.0989 | 172.8373
8.5 | 1.3738 | 0.00911 | -0.0899 | 150.8013
9 | 1.3551 | 0.01082 | -0.0781 | 125.2403
10 | 1.3672 | 0.01562 | -0.0679 | 87.5288
10.5 | 1.3676 | 0.0188 | -0.063 | 72.7447
11 | 1.3755 | 0.02189 | -0.0596 | 62.8369
11.5 | 1.3807 | 0.02547 | -0.0566 | 54.2089
12 | 1.394 | 0.02878 | -0.0546 | 48.4364
12.5 | 1.4058 | 0.03237 | -0.0529 | 43.4291
13 | 1.4194 | 0.03581 | -0.0512 | 39.637
13.5 | 1.4339 | 0.03921 | -0.0497 | 36.5698
14 | 1.4446 | 0.04282 | -0.0479 | 33.7366
14.5 | 1.4581 | 0.0462 | -0.0462 | 31.5606
15 | 1.4722 | 0.04945 | -0.0446 | 29.7715
15.5 | 1.4831 | 0.05316 | -0.0431 | 27.8988
16 | 1.498 | 0.05658 | -0.0419 | 26.4758
16.5 | 1.5123 | 0.06011 | -0.0409 | 25.1589
17 | 1.5254 | 0.06397 | -0.0402 | 23.8456
17.5 | 1.5389 | 0.06785 | -0.0397 | 22.6809
18 | 1.5543 | 0.07166 | -0.0395 | 21.6899
18.5 | 1.5654 | 0.07609 | -0.0395 | 20.573
19 | 1.58 | 0.08016 | -0.0397 | 19.7106
19.5 | 1.591 | 0.08479 | -0.0402 | 18.764
20 | 1.6004 | 0.08972 | -0.0409 | 17.8377

## 69. Re 4M Mach 0.25 (1)
BIGFOIL.COM POLAR EXPORT
GA 37-619
GA 37-619 |  |  |  | Cl Max: | 1.925 | at alpha= | 15 | deg
JavaFoil+Calcfoil stall+Eppler ext transition |  |  |  | L/D Max: | 190.67 | at alpha= | 6.5 | deg
Re: | 4000000 |  |  | Cd Min: | 0.00557 | at alpha= | -2.5 | deg
Mach: | 0.25 |  |  | Cl=0 at alpha= | -4.1094 | deg
|  |  |  | @ Cl=0.1, Cd= | 0.0074829
|  |  |  | @ Cl=0.4, Cd= | 0.0057451
|  |  |  | @ Cl=0.6, Cd= | 0.0060463
alpha (deg) | Cl | Cd | Cm | Cl/Cd
-16.5 | -0.546 | 0.12405 | -0.032 | -4.404
-16 | -0.575 | 0.11605 | -0.033 | -4.953
-15.5 | -0.599 | 0.11046 | -0.034 | -5.423
-15 | -0.619 | 0.10245 | -0.035 | -6.045
-14.5 | -0.635 | 0.096 | -0.036 | -6.614
-14 | -0.646 | 0.08929 | -0.038 | -7.236
-13.5 | -0.655 | 0.08005 | -0.041 | -8.181
-13 | -0.662 | 0.06929 | -0.045 | -9.557
-12.5 | -0.675 | 0.05304 | -0.052 | -12.719
-12 | -0.712 | 0.0257 | -0.061 | -27.706
-11.5 | -0.713 | 0.01777 | -0.065 | -40.136
-11 | -0.695 | 0.01566 | -0.067 | -44.424
-10.5 | -0.67 | 0.01388 | -0.068 | -48.275
-10 | -0.638 | 0.01276 | -0.07 | -50.011
-9.5 | -0.601 | 0.01117 | -0.071 | -53.8
-9 | -0.559 | 0.01042 | -0.072 | -53.624
-8.5 | -0.513 | 0.00984 | -0.074 | -52.133
-8 | -0.464 | 0.00916 | -0.075 | -50.643
-7.5 | -0.411 | 0.0091 | -0.076 | -45.15
-7 | -0.355 | 0.0086 | -0.077 | -41.273
-6.5 | -0.297 | 0.00882 | -0.078 | -33.605
-6 | -0.237 | 0.00856 | -0.079 | -27.642
-5.5 | -0.175 | 0.00803 | -0.08 | -21.847
-5 | -0.113 | 0.0079 | -0.081 | -14.312
-4.5 | -0.05 | 0.00768 | -0.082 | -6.503
-4 | 0.014 | 0.00747 | -0.083 | 1.868
-3.5 | 0.078 | 0.00751 | -0.085 | 10.432
-3 | 0.143 | 0.00743 | -0.086 | 19.256
-2.5 | 0.208 | 0.00557 | -0.087 | 37.322
-2 | 0.274 | 0.00563 | -0.088 | 48.586
-1.5 | 0.339 | 0.00567 | -0.089 | 59.77
-1 | 0.404 | 0.00575 | -0.09 | 70.182
-0.5 | 0.468 | 0.00564 | -0.091 | 83.132
0 | 0.538 | 0.00597 | -0.092 | 90.131
0.5 | 0.603 | 0.00605 | -0.093 | 99.748
1 | 0.668 | 0.00586 | -0.094 | 114.1
1.5 | 0.734 | 0.00594 | -0.095 | 123.59
2 | 0.799 | 0.00605 | -0.096 | 132.093
2.5 | 0.864 | 0.00603 | -0.097 | 143.402
3 | 0.929 | 0.00659 | -0.098 | 141.024
3.5 | 0.995 | 0.00669 | -0.099 | 148.713
4 | 1.06 | 0.0068 | -0.101 | 155.758
4.5 | 1.125 | 0.00687 | -0.102 | 163.786
5 | 1.189 | 0.00697 | -0.103 | 170.575
5.5 | 1.254 | 0.00681 | -0.104 | 184.251
6 | 1.319 | 0.00695 | -0.105 | 189.866
6.5 | 1.369 | 0.00718 | -0.106 | 190.67
7 | 1.407 | 0.00798 | -0.105 | 176.26
7.5 | 1.453 | 0.00933 | -0.105 | 155.708
8 | 1.504 | 0.01029 | -0.106 | 146.242
8.5 | 1.549 | 0.01273 | -0.106 | 121.621
9 | 1.593 | 0.01468 | -0.106 | 108.549
9.5 | 1.634 | 0.01835 | -0.107 | 89.04
10 | 1.677 | 0.02022 | -0.107 | 82.928
10.5 | 1.718 | 0.02226 | -0.108 | 77.174
11 | 1.755 | 0.02452 | -0.109 | 71.6
11.5 | 1.791 | 0.02592 | -0.109 | 69.107
12 | 1.824 | 0.02764 | -0.11 | 65.993
12.5 | 1.853 | 0.02929 | -0.111 | 63.269
13 | 1.878 | 0.03112 | -0.112 | 60.347
13.5 | 1.899 | 0.03298 | -0.112 | 57.562
14 | 1.914 | 0.03492 | -0.113 | 54.812
14.5 | 1.922 | 0.03688 | -0.113 | 52.118
15 | 1.925 | 0.03906 | -0.114 | 49.268
15.5 | 1.922 | 0.04138 | -0.115 | 46.438
16 | 1.912 | 0.04388 | -0.115 | 43.577
16.5 | 1.897 | 0.04626 | -0.116 | 41.014
17 | 1.873 | 0.04933 | -0.117 | 37.961
17.5 | 1.831 | 0.05207 | -0.117 | 35.176
18 | 1.782 | 0.05536 | -0.118 | 32.194
18.5 | 1.725 | 0.05873 | -0.118 | 29.372
19 | 1.661 | 0.06215 | -0.119 | 26.723
19.5 | 1.59 | 0.06668 | -0.119 | 23.842
20 | 1.511 | 0.07252 | -0.119 | 20.832

## 70. Re 4M Mach 0.25 (2)
BIGFOIL.COM POLAR EXPORT
GA 37-619
GA 37-619 |  |  |  | Cl Max: | 1.5793 | at alpha= | 20 | deg
XFOIL ncrit=9 |  |  |  | L/D Max: | 209.74 | at alpha= | 6.5 | deg
Re: | 4000000 |  |  | Cd Min: | 0.12383 | at alpha= | -18.5 | deg
Mach: | 0.25 |  |  | Cl=0 at alpha= | -4.1024 | deg
|  |  |  | @ Cl=0.1, Cd= | 0.0072481
|  |  |  | @ Cl=0.4, Cd= | 0.0054458
|  |  |  | @ Cl=0.6, Cd= | 0.0053162
alpha (deg) | Cl | Cd | Cm | Cl/Cd
-18.5 | -0.624 | 0.12383 | -0.0637 | -5.0392
-18 | -0.767 | 0.092 | -0.0854 | -8.337
-17.5 | -0.8654 | 0.0693 | -0.1011 | -12.4877
-17 | -0.9261 | 0.05422 | -0.1113 | -17.0804
-16.5 | -0.9636 | 0.04421 | -0.1167 | -21.796
-16 | -0.9758 | 0.03768 | -0.1191 | -25.897
-15.5 | -0.9824 | 0.0322 | -0.1201 | -30.5093
-15 | -0.986 | 0.02753 | -0.1198 | -35.8155
-14.5 | -0.9759 | 0.02431 | -0.1183 | -40.144
-14 | -0.9631 | 0.02164 | -0.1158 | -44.5055
-13.5 | -0.9584 | 0.01894 | -0.1118 | -50.6019
-13 | -0.9467 | 0.01701 | -0.1067 | -55.6555
-12.5 | -0.929 | 0.0158 | -0.1008 | -58.7975
-12 | -0.8943 | 0.01482 | -0.0969 | -60.3441
-11.5 | -0.8498 | 0.01394 | -0.0944 | -60.9613
-11 | -0.8015 | 0.01316 | -0.0924 | -60.9043
-10 | -0.6966 | 0.01184 | -0.0896 | -58.8345
-9.5 | -0.6431 | 0.01114 | -0.0884 | -57.7289
-9 | -0.587 | 0.01061 | -0.0877 | -55.3252
-8.5 | -0.5292 | 0.01016 | -0.0872 | -52.0866
-8 | -0.4703 | 0.00977 | -0.087 | -48.1372
-7.5 | -0.4121 | 0.00933 | -0.0867 | -44.1693
-7 | -0.3524 | 0.00903 | -0.0868 | -39.0255
-6.5 | -0.2923 | 0.00869 | -0.0869 | -33.6364
-6 | -0.2317 | 0.0084 | -0.0872 | -27.5833
-5.5 | -0.1709 | 0.00817 | -0.0876 | -20.918
-5 | -0.1103 | 0.00793 | -0.088 | -13.9092
-4.5 | -0.0489 | 0.00773 | -0.0886 | -6.326
-4 | 0.0126 | 0.0075 | -0.0892 | 1.68
-3.5 | 0.0741 | 0.00732 | -0.0899 | 10.123
-3 | 0.1353 | 0.00715 | -0.0906 | 18.9231
-2.5 | 0.1958 | 0.00689 | -0.0913 | 28.418
-2 | 0.2568 | 0.00656 | -0.0921 | 39.1463
-1.5 | 0.3168 | 0.0061 | -0.0929 | 51.9344
-1 | 0.3756 | 0.00551 | -0.0937 | 68.167
-0.5 | 0.4364 | 0.00535 | -0.0946 | 81.5701
0 | 0.499 | 0.00533 | -0.0957 | 93.621
0.5 | 0.5615 | 0.00531 | -0.0967 | 105.7439
1 | 0.6237 | 0.00532 | -0.0978 | 117.2368
1.5 | 0.6854 | 0.00537 | -0.0988 | 127.635
2.5 | 0.8097 | 0.00545 | -0.1009 | 148.5688
3 | 0.8713 | 0.0055 | -0.1019 | 158.4182
3.5 | 0.9318 | 0.00559 | -0.1027 | 166.6905
4 | 0.9933 | 0.00561 | -0.1037 | 177.0588
4.5 | 1.0543 | 0.00564 | -0.1046 | 186.9326
5 | 1.1133 | 0.00578 | -0.1051 | 192.6125
5.5 | 1.174 | 0.00581 | -0.1059 | 202.0654
6 | 1.2315 | 0.00601 | -0.1062 | 204.9085
6.5 | 1.2899 | 0.00615 | -0.1065 | 209.7398
7 | 1.3427 | 0.00652 | -0.1059 | 205.9356
7.5 | 1.3873 | 0.00713 | -0.1039 | 194.5722
8 | 1.4019 | 0.00833 | -0.0966 | 168.2953
8.5 | 1.388 | 0.00979 | -0.0847 | 141.7773
9 | 1.3724 | 0.01227 | -0.0749 | 111.85
9.5 | 1.3751 | 0.01523 | -0.0697 | 90.2889
10 | 1.3667 | 0.01902 | -0.0638 | 71.8559
10.5 | 1.3675 | 0.02273 | -0.0597 | 60.1628
11 | 1.3692 | 0.0268 | -0.0563 | 51.0896
11.5 | 1.3729 | 0.03101 | -0.0536 | 44.2728
12 | 1.383 | 0.03481 | -0.0514 | 39.73
12.5 | 1.3914 | 0.0388 | -0.0492 | 35.8608
13 | 1.4008 | 0.04264 | -0.0469 | 32.8518
13.5 | 1.4112 | 0.04647 | -0.0449 | 30.368
14 | 1.4204 | 0.05037 | -0.0428 | 28.1993
14.5 | 1.4329 | 0.05414 | -0.041 | 26.4666
15 | 1.4491 | 0.05765 | -0.0397 | 25.1362
15.5 | 1.4635 | 0.06153 | -0.0385 | 23.7851
16 | 1.4768 | 0.06565 | -0.0376 | 22.495
16.5 | 1.4938 | 0.06949 | -0.037 | 21.4966
17 | 1.5056 | 0.07403 | -0.0366 | 20.3377
17.5 | 1.5229 | 0.07815 | -0.0365 | 19.4869
18 | 1.5355 | 0.08284 | -0.0366 | 18.5357
18.5 | 1.5471 | 0.08783 | -0.037 | 17.6147
19 | 1.5611 | 0.09262 | -0.0375 | 16.8549
19.5 | 1.5701 | 0.09808 | -0.0384 | 16.0084
20 | 1.5793 | 0.10368 | -0.0396 | 15.2324

## 71. Re 4M Mach 0.50 (1)
BIGFOIL.COM POLAR EXPORT
GA 37-619
GA 37-619 |  |  |  | Cl Max: | 1.755 | at alpha= | 10.5 | deg
JavaFoil+Calcfoil stall+Eppler ext transition |  |  |  | L/D Max: | 157.233 | at alpha= | 6 | deg
Re: | 4000000 |  |  | Cd Min: | 0.00602 | at alpha= | -2 | deg
Mach: | 0.5 |  |  | Cl=0 at alpha= | -4.1127 | deg
|  |  |  | @ Cl=0.1, Cd= | 0.0079703
|  |  |  | @ Cl=0.4, Cd= | 0.0061921
|  |  |  | @ Cl=0.6, Cd= | 0.0065546
alpha (deg) | Cl | Cd | Cm | Cl/Cd
-20 | -0.915 | 0.16531 | -0.036 | -5.537
-19.5 | -0.887 | 0.15962 | -0.036 | -5.558
-19 | -0.859 | 0.15288 | -0.036 | -5.619
-18.5 | -0.831 | 0.14937 | -0.037 | -5.561
-18 | -0.804 | 0.15379 | -0.038 | -5.227
-17.5 | -0.776 | 0.14179 | -0.039 | -5.472
-17 | -0.748 | 0.13409 | -0.039 | -5.576
-16.5 | -0.719 | 0.1299 | -0.039 | -5.532
-16 | -0.689 | 0.12641 | -0.039 | -5.448
-15.5 | -0.659 | 0.12094 | -0.038 | -5.447
-15 | -0.63 | 0.11544 | -0.038 | -5.457
-14.5 | -0.601 | 0.11238 | -0.038 | -5.351
-14 | -0.573 | 0.1094 | -0.038 | -5.235
-13.5 | -0.544 | 0.10429 | -0.039 | -5.216
-13 | -0.516 | 0.1028 | -0.04 | -5.017
-12.5 | -0.486 | 0.09545 | -0.039 | -5.095
-12 | -0.456 | 0.09184 | -0.036 | -4.965
-11.5 | -0.428 | 0.08118 | -0.038 | -5.271
-11 | -0.399 | 0.07464 | -0.039 | -5.349
-10.5 | -0.371 | 0.06926 | -0.041 | -5.357
-10 | -0.342 | 0.06337 | -0.041 | -5.402
-9.5 | -0.312 | 0.07033 | -0.038 | -4.44
-9 | -0.284 | 0.05906 | -0.04 | -4.805
-8.5 | -0.255 | 0.05737 | -0.04 | -4.441
-8 | -0.334 | 0.02043 | -0.076 | -16.323
-7.5 | -0.385 | 0.01182 | -0.083 | -32.615
-7 | -0.358 | 0.01046 | -0.085 | -34.18
-6.5 | -0.311 | 0.00986 | -0.087 | -31.522
-6 | -0.254 | 0.00916 | -0.088 | -27.742
-5.5 | -0.191 | 0.00869 | -0.09 | -22.016
-5 | -0.124 | 0.00831 | -0.091 | -14.971
-4.5 | -0.055 | 0.00802 | -0.092 | -6.882
-4 | 0.016 | 0.0082 | -0.093 | 1.889
-3.5 | 0.087 | 0.00801 | -0.094 | 10.884
-3 | 0.159 | 0.00779 | -0.096 | 20.47
-2.5 | 0.232 | 0.00766 | -0.097 | 30.281
-2 | 0.306 | 0.00602 | -0.098 | 50.849
-1.5 | 0.379 | 0.00616 | -0.099 | 61.459
-1 | 0.451 | 0.00627 | -0.1 | 71.968
-0.5 | 0.524 | 0.00614 | -0.102 | 85.27
0 | 0.601 | 0.00656 | -0.103 | 91.648
0.5 | 0.674 | 0.00664 | -0.104 | 101.525
1 | 0.747 | 0.0068 | -0.105 | 109.967
1.5 | 0.82 | 0.00659 | -0.106 | 124.556
2 | 0.893 | 0.00672 | -0.108 | 132.934
2.5 | 0.954 | 0.00734 | -0.107 | 129.937
3 | 1.023 | 0.00756 | -0.108 | 135.274
3.5 | 1.091 | 0.00783 | -0.109 | 139.317
4 | 1.16 | 0.00805 | -0.11 | 144.065
4.5 | 1.229 | 0.0083 | -0.111 | 148.166
5 | 1.298 | 0.00852 | -0.112 | 152.389
5.5 | 1.367 | 0.0088 | -0.113 | 155.326
6 | 1.435 | 0.00913 | -0.114 | 157.233
6.5 | 1.477 | 0.00966 | -0.115 | 152.921
7 | 1.528 | 0.0118 | -0.115 | 129.526
7.5 | 1.581 | 0.01315 | -0.115 | 120.296
8 | 1.626 | 0.01669 | -0.116 | 97.428
8.5 | 1.669 | 0.02013 | -0.116 | 82.929
9 | 1.704 | 0.02562 | -0.116 | 66.526
9.5 | 1.733 | 0.02988 | -0.117 | 58.011
10 | 1.753 | 0.03206 | -0.118 | 54.677
10.5 | 1.755 | 0.03472 | -0.119 | 50.568
11 | 1.731 | 0.03811 | -0.119 | 45.421
11.5 | 1.655 | 0.0422 | -0.12 | 39.219
12 | 1.378 | 0.04714 | -0.12 | 29.24
12.5 | 1.102 | 0.0512 | -0.121 | 21.523
13 | 0.982 | 0.10125 | -0.063 | 9.699
13.5 | 1.154 | 0.06169 | -0.121 | 18.713
14 | 1.185 | 0.0678 | -0.122 | 17.472
14.5 | 1.203 | 0.07289 | -0.121 | 16.501
15 | 1.241 | 0.07386 | -0.123 | 16.807
15.5 | 1.269 | 0.08006 | -0.123 | 15.85

## 72. Re 4M Mach 0.50 (2)
BIGFOIL.COM POLAR EXPORT
GA 37-619
GA 37-619 |  |  |  | Cl Max: | 1.508 | at alpha= | 7.5 | deg
XFOIL ncrit=9 |  |  |  | L/D Max: | 193.389 | at alpha= | 6 | deg
Re: | 4000000 |  |  | Cd Min: | 0.11184 | at alpha= | -13 | deg
Mach: | 0.5 |  |  | Cl=0 at alpha= | -4.1215 | deg
|  |  |  | @ Cl=0.1, Cd= | 0.0078177
|  |  |  | @ Cl=0.4, Cd= | 0.0065096
|  |  |  | @ Cl=0.6, Cd= | 0.0057731
alpha (deg) | Cl | Cd | Cm | Cl/Cd
-13 | -0.1744 | 0.11184 | -0.0886 | -1.5594
-12.5 | -0.1679 | 0.10328 | -0.0937 | -1.6257
-12 | -0.1876 | 0.09107 | -0.1011 | -2.06
-11.5 | -0.2192 | 0.07814 | -0.1093 | -2.8052
-11 | -0.2567 | 0.06508 | -0.1179 | -3.9444
-10.5 | -0.2958 | 0.05083 | -0.1275 | -5.8194
-10 | -0.3263 | 0.0407 | -0.1345 | -8.0172
-9.5 | -0.3654 | 0.03195 | -0.1387 | -11.4366
-9 | -0.4042 | 0.02507 | -0.1382 | -16.1229
-8.5 | -0.4298 | 0.02031 | -0.1331 | -21.162
-8 | -0.4487 | 0.01682 | -0.1237 | -26.6766
-7.5 | -0.4327 | 0.01356 | -0.1167 | -31.91
-7 | -0.3905 | 0.01152 | -0.1117 | -33.8976
-6.5 | -0.3317 | 0.01038 | -0.1085 | -31.9557
-6 | -0.2648 | 0.00967 | -0.1065 | -27.3837
-5.5 | -0.1949 | 0.00915 | -0.1053 | -21.3005
-5 | -0.1248 | 0.00871 | -0.1045 | -14.3284
-4.5 | -0.0539 | 0.0084 | -0.104 | -6.4167
-4 | 0.0173 | 0.00812 | -0.1039 | 2.1305
-3.5 | 0.089 | 0.00785 | -0.1041 | 11.3376
-3 | 0.1605 | 0.00764 | -0.1044 | 21.0079
-2.5 | 0.2313 | 0.00747 | -0.1049 | 30.9639
-2 | 0.3012 | 0.00719 | -0.1054 | 41.8915
-1.5 | 0.3707 | 0.00677 | -0.1061 | 54.7563
-1 | 0.4382 | 0.00617 | -0.1067 | 71.0211
-0.5 | 0.506 | 0.00574 | -0.1074 | 88.1533
0 | 0.5774 | 0.00577 | -0.1084 | 100.0693
0.5 | 0.6497 | 0.00578 | -0.1095 | 112.4048
1 | 0.7214 | 0.00582 | -0.1105 | 123.9519
1.5 | 0.7926 | 0.00594 | -0.1115 | 133.4343
2 | 0.8623 | 0.00608 | -0.1121 | 141.8257
2.5 | 0.934 | 0.00616 | -0.113 | 151.6234
3 | 1.0052 | 0.00625 | -0.1138 | 160.832
4 | 1.1427 | 0.00655 | -0.1142 | 174.458
4.5 | 1.2099 | 0.0067 | -0.114 | 180.5821
5 | 1.2786 | 0.00679 | -0.1138 | 188.3063
5.5 | 1.3423 | 0.00697 | -0.1127 | 192.5825
6 | 1.3982 | 0.00723 | -0.11 | 193.3887
6.5 | 1.4438 | 0.00756 | -0.1054 | 190.9788
7 | 1.4852 | 0.00817 | -0.1004 | 181.787
7.5 | 1.508 | 0.00948 | -0.0933 | 159.0717
9 | 1.4165 | 0.02358 | -0.0646 | 60.0721
9.5 | 1.3841 | 0.02981 | -0.058 | 46.4307
10 | 1.3639 | 0.03564 | -0.0527 | 38.2688
10.5 | 1.3396 | 0.04194 | -0.0478 | 31.9409
11 | 1.3303 | 0.04747 | -0.0439 | 28.024
11.5 | 1.3235 | 0.05304 | -0.0405 | 24.9529
12 | 1.3236 | 0.05842 | -0.0379 | 22.6566
12.5 | 1.3282 | 0.06375 | -0.0358 | 20.8345

## 73. Re 5M Mach 0.00 (1)
BIGFOIL.COM POLAR EXPORT
GA 37-619
GA 37-619 |  |  |  | Cl Max: | 2.005 | at alpha= | 17 | deg
JavaFoil+Calcfoil stall+Eppler ext transition |  |  |  | L/D Max: | 198.229 | at alpha= | 6 | deg
Re: | 5000000 |  |  | Cd Min: | 0.00534 | at alpha= | -2 | deg
Mach: | 0 |  |  | Cl=0 at alpha= | -4.1129 | deg
|  |  |  | @ Cl=0.1, Cd= | 0.00702
|  |  |  | @ Cl=0.4, Cd= | 0.00549
|  |  |  | @ Cl=0.6, Cd= | 0.0055229
alpha (deg) | Cl | Cd | Cm | Cl/Cd
-19 | -0.763 | 0.1354 | -0.032 | -5.636
-18.5 | -0.774 | 0.12581 | -0.034 | -6.148
-18 | -0.78 | 0.12013 | -0.035 | -6.493
-17.5 | -0.787 | 0.1124 | -0.036 | -6.997
-17 | -0.792 | 0.10384 | -0.038 | -7.629
-16.5 | -0.797 | 0.09555 | -0.039 | -8.336
-16 | -0.809 | 0.07925 | -0.043 | -10.204
-15.5 | -0.821 | 0.06297 | -0.047 | -13.044
-15 | -0.835 | 0.04753 | -0.051 | -17.56
-14.5 | -0.837 | 0.03857 | -0.053 | -21.697
-14 | -0.839 | 0.03001 | -0.056 | -27.946
-13.5 | -0.835 | 0.02375 | -0.058 | -35.166
-13 | -0.83 | 0.01821 | -0.06 | -45.578
-12.5 | -0.81 | 0.01651 | -0.062 | -49.051
-12 | -0.787 | 0.01467 | -0.063 | -53.619
-11.5 | -0.758 | 0.01334 | -0.064 | -56.824
-11 | -0.726 | 0.01248 | -0.066 | -58.166
-10.5 | -0.689 | 0.01109 | -0.067 | -62.18
-10 | -0.649 | 0.01039 | -0.068 | -62.442
-9.5 | -0.606 | 0.00981 | -0.069 | -61.728
-9 | -0.559 | 0.00931 | -0.071 | -60.048
-8.5 | -0.51 | 0.00887 | -0.072 | -57.5
-8 | -0.457 | 0.00846 | -0.073 | -54.058
-7.5 | -0.403 | 0.00885 | -0.074 | -45.505
-7 | -0.347 | 0.00846 | -0.075 | -40.975
-6.5 | -0.289 | 0.00806 | -0.076 | -35.886
-6 | -0.23 | 0.00734 | -0.077 | -31.41
-5.5 | -0.171 | 0.00767 | -0.078 | -22.252
-5 | -0.11 | 0.00746 | -0.079 | -14.73
-4.5 | -0.048 | 0.00725 | -0.08 | -6.679
-4 | 0.014 | 0.00709 | -0.081 | 1.91
-3.5 | 0.076 | 0.00702 | -0.082 | 10.823
-3 | 0.139 | 0.00702 | -0.083 | 19.746
-2.5 | 0.201 | 0.00569 | -0.084 | 35.39
-2 | 0.265 | 0.00534 | -0.085 | 49.682
-1.5 | 0.328 | 0.00543 | -0.086 | 60.412
-1 | 0.391 | 0.00547 | -0.087 | 71.517
-0.5 | 0.454 | 0.00561 | -0.088 | 80.854
0 | 0.521 | 0.00568 | -0.089 | 91.617
0.5 | 0.584 | 0.0055 | -0.09 | 106.211
1 | 0.647 | 0.00559 | -0.091 | 115.676
1.5 | 0.71 | 0.00563 | -0.092 | 126.21
2 | 0.774 | 0.00573 | -0.093 | 134.921
2.5 | 0.837 | 0.00574 | -0.094 | 145.826
3 | 0.9 | 0.00611 | -0.095 | 147.384
3.5 | 0.963 | 0.00625 | -0.096 | 154.022
4 | 1.026 | 0.00636 | -0.097 | 161.376
4.5 | 1.089 | 0.00642 | -0.098 | 169.693
5 | 1.152 | 0.00649 | -0.099 | 177.479
5.5 | 1.214 | 0.00636 | -0.101 | 191.086
6 | 1.277 | 0.00644 | -0.102 | 198.229
6.5 | 1.327 | 0.00724 | -0.103 | 183.269
7 | 1.369 | 0.00841 | -0.102 | 162.653
7.5 | 1.415 | 0.00887 | -0.102 | 159.499
8 | 1.462 | 0.01061 | -0.103 | 137.81
8.5 | 1.509 | 0.01228 | -0.103 | 122.845
9 | 1.555 | 0.01405 | -0.104 | 110.717
9.5 | 1.598 | 0.01652 | -0.104 | 96.753
10 | 1.643 | 0.01786 | -0.105 | 91.984
10.5 | 1.686 | 0.01944 | -0.105 | 86.722
11 | 1.727 | 0.02131 | -0.106 | 81.047
11.5 | 1.767 | 0.02252 | -0.107 | 78.432
12 | 1.804 | 0.02389 | -0.107 | 75.519
12.5 | 1.839 | 0.0251 | -0.108 | 73.269
13 | 1.871 | 0.02669 | -0.109 | 70.118
13.5 | 1.901 | 0.02804 | -0.11 | 67.808
14 | 1.927 | 0.02965 | -0.11 | 65.011
14.5 | 1.949 | 0.03125 | -0.111 | 62.373
15 | 1.967 | 0.03283 | -0.111 | 59.923
15.5 | 1.983 | 0.0347 | -0.112 | 57.138
16 | 1.994 | 0.0367 | -0.113 | 54.316
16.5 | 2.002 | 0.03858 | -0.113 | 51.893
17 | 2.005 | 0.04044 | -0.114 | 49.573
17.5 | 1.997 | 0.04252 | -0.115 | 46.968
18 | 1.985 | 0.04482 | -0.115 | 44.296
18.5 | 1.97 | 0.04707 | -0.116 | 41.846
19 | 1.95 | 0.0496 | -0.116 | 39.313
19.5 | 1.926 | 0.05231 | -0.117 | 36.825
20 | 1.899 | 0.05487 | -0.117 | 34.617

## 74. Re 5M Mach 0.00 (2)
BIGFOIL.COM POLAR EXPORT
GA 37-619
GA 37-619 |  |  |  | Cl Max: | 1.626 | at alpha= | 20 | deg
XFOIL ncrit=9 |  |  |  | L/D Max: | 214.662 | at alpha= | 6.5 | deg
Re: | 5000000 |  |  | Cd Min: | 0.08433 | at alpha= | 20 | deg
Mach: | 0 |  |  | Cl=0 at alpha= | -4.0959 | deg
|  |  |  | @ Cl=0.1, Cd= | 0.0068191
|  |  |  | @ Cl=0.4, Cd= | 0.0051561
|  |  |  | @ Cl=0.6, Cd= | 0.0049603
alpha (deg) | Cl | Cd | Cm | Cl/Cd
-20 | -1.2571 | 0.04234 | -0.1058 | -29.6906
-19.5 | -1.2569 | 0.03745 | -0.1073 | -33.5621
-19 | -1.2587 | 0.03281 | -0.1081 | -38.3633
-18.5 | -1.2455 | 0.0297 | -0.1081 | -41.936
-18 | -1.2337 | 0.02669 | -0.1076 | -46.2233
-17.5 | -1.2166 | 0.0243 | -0.1067 | -50.0658
-17 | -1.2018 | 0.02197 | -0.105 | -54.7019
-16.5 | -1.1833 | 0.02013 | -0.1029 | -58.7829
-16 | -1.1603 | 0.01866 | -0.1005 | -62.1811
-15.5 | -1.1366 | 0.01742 | -0.0977 | -65.2468
-15 | -1.1135 | 0.01631 | -0.0943 | -68.271
-14.5 | -1.0905 | 0.0155 | -0.0899 | -70.3548
-14 | -1.0589 | 0.01481 | -0.0866 | -71.499
-13.5 | -1.0214 | 0.01394 | -0.0844 | -73.2712
-13 | -0.9791 | 0.01317 | -0.0828 | -74.3432
-12.5 | -0.9323 | 0.01258 | -0.0818 | -74.1097
-12 | -0.8835 | 0.01204 | -0.0811 | -73.3804
-11.5 | -0.8327 | 0.01155 | -0.0806 | -72.0952
-11 | -0.7808 | 0.01112 | -0.0803 | -70.2158
-10.5 | -0.7277 | 0.01072 | -0.0801 | -67.8825
-10 | -0.6746 | 0.01023 | -0.0799 | -65.9433
-9.5 | -0.6206 | 0.00982 | -0.0799 | -63.1976
-9 | -0.5654 | 0.00948 | -0.0801 | -59.6414
-8.5 | -0.5091 | 0.00916 | -0.0804 | -55.5786
-8 | -0.4531 | 0.00882 | -0.0806 | -51.3719
-7.5 | -0.3964 | 0.00855 | -0.081 | -46.3626
-7 | -0.3388 | 0.00832 | -0.0815 | -40.7212
-6.5 | -0.2813 | 0.00802 | -0.082 | -35.0748
-6 | -0.2232 | 0.00781 | -0.0827 | -28.5787
-5.5 | -0.165 | 0.00761 | -0.0833 | -21.682
-5 | -0.1067 | 0.00743 | -0.084 | -14.3607
-4.5 | -0.0476 | 0.00724 | -0.0847 | -6.5746
-4 | 0.0113 | 0.00705 | -0.0855 | 1.6028
-3.5 | 0.0703 | 0.0069 | -0.0863 | 10.1884
-3 | 0.129 | 0.00674 | -0.0871 | 19.1395
-2.5 | 0.1877 | 0.00649 | -0.088 | 28.9214
-2 | 0.2465 | 0.0062 | -0.0888 | 39.7581
-1.5 | 0.3047 | 0.00583 | -0.0897 | 52.2642
-1 | 0.362 | 0.00538 | -0.0905 | 67.2862
-0.5 | 0.4197 | 0.00504 | -0.0914 | 83.2738
0 | 0.4798 | 0.00497 | -0.0925 | 96.5392
0.5 | 0.5399 | 0.00494 | -0.0936 | 109.2915
1 | 0.5996 | 0.00496 | -0.0946 | 120.8871
1.5 | 0.659 | 0.00501 | -0.0956 | 131.5369
2 | 0.7188 | 0.00503 | -0.0967 | 142.9026
2.5 | 0.7785 | 0.00505 | -0.0978 | 154.1584
3 | 0.8375 | 0.00511 | -0.0988 | 163.8943
3.5 | 0.8962 | 0.00517 | -0.0998 | 173.3462
4 | 0.9552 | 0.00518 | -0.1009 | 184.4015
4.5 | 1.0127 | 0.00527 | -0.1017 | 192.1632
5 | 1.071 | 0.00531 | -0.1027 | 201.6949
5.5 | 1.1272 | 0.00545 | -0.1033 | 206.8257
6 | 1.1844 | 0.00553 | -0.1042 | 214.1772
6.5 | 1.2386 | 0.00577 | -0.1045 | 214.662
7 | 1.2859 | 0.00632 | -0.1037 | 203.4652
7.5 | 1.3219 | 0.00729 | -0.1009 | 181.3306
8 | 1.3498 | 0.00831 | -0.0967 | 162.4308
8.5 | 1.35 | 0.00943 | -0.0873 | 143.1601
9 | 1.3426 | 0.01101 | -0.0777 | 121.9437
10 | 1.361 | 0.01526 | -0.068 | 89.1874
10.5 | 1.3667 | 0.01814 | -0.0638 | 75.3418
11 | 1.3799 | 0.02099 | -0.0611 | 65.7408
11.5 | 1.3984 | 0.02397 | -0.0597 | 58.3396
12 | 1.4173 | 0.02727 | -0.0589 | 51.9729
12.5 | 1.4369 | 0.03029 | -0.0578 | 47.4381
13 | 1.4516 | 0.03363 | -0.0563 | 43.1638
13.5 | 1.4675 | 0.03686 | -0.0548 | 39.8128
14 | 1.4821 | 0.0402 | -0.0533 | 36.8682
14.5 | 1.4973 | 0.04347 | -0.0519 | 34.4444
15 | 1.5128 | 0.04665 | -0.0504 | 32.4287
15.5 | 1.5268 | 0.04998 | -0.049 | 30.5482
16 | 1.5376 | 0.05349 | -0.0473 | 28.7456
16.5 | 1.5491 | 0.05662 | -0.0452 | 27.3596
17 | 1.5554 | 0.06016 | -0.0429 | 25.8544
17.5 | 1.5675 | 0.06368 | -0.0417 | 24.6153
18 | 1.5813 | 0.06722 | -0.041 | 23.5242
18.5 | 1.5913 | 0.07141 | -0.0405 | 22.284
19 | 1.6053 | 0.07532 | -0.0405 | 21.3131
19.5 | 1.6161 | 0.0797 | -0.0407 | 20.2773
20 | 1.626 | 0.08433 | -0.0411 | 19.2814

## 75. Re 5M Mach 0.10 (1)
BIGFOIL.COM POLAR EXPORT
GA 37-619
GA 37-619 |  |  |  | Cl Max: | 1.992 | at alpha= | 16.5 | deg
JavaFoil+Calcfoil stall+Eppler ext transition |  |  |  | L/D Max: | 197.753 | at alpha= | 6 | deg
Re: | 5000000 |  |  | Cd Min: | 0.00541 | at alpha= | -1.5 | deg
Mach: | 0.1 |  |  | Cl=0 at alpha= | -4.1111 | deg
|  |  |  | @ Cl=0.1, Cd= | 0.0069871
|  |  |  | @ Cl=0.4, Cd= | 0.0055256
|  |  |  | @ Cl=0.6, Cd= | 0.0055083
alpha (deg) | Cl | Cd | Cm | Cl/Cd
-18.5 | -0.734 | 0.13217 | -0.033 | -5.551
-18 | -0.744 | 0.12493 | -0.034 | -5.956
-17.5 | -0.754 | 0.11675 | -0.035 | -6.456
-17 | -0.761 | 0.10966 | -0.036 | -6.937
-16.5 | -0.768 | 0.10132 | -0.038 | -7.577
-16 | -0.778 | 0.0883 | -0.041 | -8.805
-15.5 | -0.783 | 0.07764 | -0.044 | -10.091
-15 | -0.784 | 0.07003 | -0.046 | -11.2
-14.5 | -0.814 | 0.04381 | -0.052 | -18.576
-14 | -0.817 | 0.03469 | -0.055 | -23.548
-13.5 | -0.822 | 0.02522 | -0.058 | -32.597
-13 | -0.819 | 0.01934 | -0.06 | -42.344
-12.5 | -0.802 | 0.01727 | -0.062 | -46.425
-12 | -0.782 | 0.01484 | -0.063 | -52.712
-11.5 | -0.754 | 0.01369 | -0.065 | -55.065
-11 | -0.724 | 0.01268 | -0.066 | -57.048
-10.5 | -0.688 | 0.0113 | -0.067 | -60.83
-10 | -0.648 | 0.01054 | -0.069 | -61.517
-9.5 | -0.606 | 0.0099 | -0.07 | -61.203
-9 | -0.56 | 0.00939 | -0.071 | -59.642
-8.5 | -0.511 | 0.00887 | -0.072 | -57.617
-8 | -0.459 | 0.00855 | -0.073 | -53.656
-7.5 | -0.404 | 0.00885 | -0.074 | -45.666
-7 | -0.348 | 0.00856 | -0.075 | -40.647
-6.5 | -0.29 | 0.00804 | -0.076 | -36.122
-6 | -0.231 | 0.0073 | -0.077 | -31.696
-5.5 | -0.171 | 0.00763 | -0.078 | -22.447
-5 | -0.11 | 0.00742 | -0.079 | -14.885
-4.5 | -0.049 | 0.00732 | -0.08 | -6.652
-4 | 0.014 | 0.00715 | -0.081 | 1.901
-3.5 | 0.076 | 0.00693 | -0.082 | 11.008
-3 | 0.139 | 0.00708 | -0.083 | 19.663
-2.5 | 0.202 | 0.00568 | -0.084 | 35.668
-2 | 0.266 | 0.00559 | -0.085 | 47.66
-1.5 | 0.33 | 0.00541 | -0.086 | 60.896
-1 | 0.393 | 0.00551 | -0.088 | 71.265
-0.5 | 0.456 | 0.00565 | -0.089 | 80.651
0 | 0.523 | 0.00567 | -0.09 | 92.25
0.5 | 0.587 | 0.0055 | -0.091 | 106.796
1 | 0.65 | 0.00554 | -0.092 | 117.364
1.5 | 0.714 | 0.00563 | -0.093 | 126.863
2 | 0.778 | 0.00572 | -0.094 | 135.872
2.5 | 0.841 | 0.00573 | -0.095 | 146.837
3 | 0.904 | 0.00612 | -0.096 | 147.792
3.5 | 0.968 | 0.00627 | -0.097 | 154.42
4 | 1.031 | 0.0064 | -0.098 | 161.015
4.5 | 1.094 | 0.00648 | -0.099 | 168.857
5 | 1.158 | 0.00654 | -0.1 | 177.103
5.5 | 1.221 | 0.0064 | -0.101 | 190.609
6 | 1.284 | 0.00649 | -0.102 | 197.753
6.5 | 1.333 | 0.00733 | -0.103 | 181.798
7 | 1.372 | 0.00855 | -0.102 | 160.589
7.5 | 1.42 | 0.009 | -0.103 | 157.814
8 | 1.467 | 0.01077 | -0.103 | 136.286
8.5 | 1.515 | 0.01247 | -0.103 | 121.447
9 | 1.561 | 0.01428 | -0.104 | 109.336
9.5 | 1.604 | 0.01683 | -0.104 | 95.328
10 | 1.648 | 0.01858 | -0.105 | 88.72
10.5 | 1.692 | 0.01975 | -0.106 | 85.638
11 | 1.732 | 0.02165 | -0.106 | 80.01
11.5 | 1.771 | 0.02288 | -0.107 | 77.424
12 | 1.808 | 0.0243 | -0.108 | 74.411
12.5 | 1.842 | 0.02555 | -0.109 | 72.106
13 | 1.874 | 0.02713 | -0.109 | 69.08
13.5 | 1.903 | 0.02852 | -0.11 | 66.714
14 | 1.928 | 0.03027 | -0.111 | 63.69
14.5 | 1.948 | 0.03188 | -0.111 | 61.088
15 | 1.964 | 0.03348 | -0.112 | 58.667
15.5 | 1.977 | 0.03532 | -0.112 | 55.986
16 | 1.986 | 0.03745 | -0.113 | 53.027
16.5 | 1.992 | 0.03937 | -0.114 | 50.584
17 | 1.992 | 0.04133 | -0.114 | 48.196
17.5 | 1.981 | 0.04352 | -0.115 | 45.511
18 | 1.965 | 0.04574 | -0.116 | 42.958
18.5 | 1.945 | 0.04821 | -0.116 | 40.338
19 | 1.92 | 0.05078 | -0.117 | 37.81
19.5 | 1.892 | 0.05368 | -0.117 | 35.242
20 | 1.86 | 0.05646 | -0.118 | 32.94

## 76. Re 5M Mach 0.10 (2)
BIGFOIL.COM POLAR EXPORT
GA 37-619
GA 37-619 |  |  |  | Cl Max: | 1.6246 | at alpha= | 20 | deg
XFOIL ncrit=9 |  |  |  | L/D Max: | 215.406 | at alpha= | 6.5 | deg
Re: | 5000000 |  |  | Cd Min: | 0.08652 | at alpha= | 20 | deg
Mach: | 0.1 |  |  | Cl=0 at alpha= | -4.097 | deg
|  |  |  | @ Cl=0.1, Cd= | 0.0068461
|  |  |  | @ Cl=0.4, Cd= | 0.00519
|  |  |  | @ Cl=0.6, Cd= | 0.0049788
alpha (deg) | Cl | Cd | Cm | Cl/Cd
-20 | -1.2183 | 0.04837 | -0.1059 | -25.1871
-19.5 | -1.2258 | 0.04228 | -0.1084 | -28.9924
-19 | -1.2336 | 0.03664 | -0.11 | -33.6681
-18.5 | -1.2243 | 0.03289 | -0.1106 | -37.2241
-18 | -1.2165 | 0.02926 | -0.1106 | -41.5755
-17.5 | -1.2023 | 0.02641 | -0.11 | -45.5244
-17 | -1.1904 | 0.02363 | -0.1087 | -50.3766
-16.5 | -1.1748 | 0.0214 | -0.1067 | -54.8972
-16 | -1.1532 | 0.01969 | -0.1045 | -58.5678
-15.5 | -1.1308 | 0.01823 | -0.1018 | -62.0296
-15 | -1.1081 | 0.01695 | -0.0985 | -65.3746
-14.5 | -1.0837 | 0.01598 | -0.0947 | -67.816
-14 | -1.0605 | 0.01521 | -0.0899 | -69.7239
-13.5 | -1.0225 | 0.01444 | -0.0875 | -70.8102
-13 | -0.9832 | 0.01352 | -0.0853 | -72.7219
-12.5 | -0.9375 | 0.01285 | -0.0839 | -72.9572
-12 | -0.8891 | 0.01226 | -0.0829 | -72.5204
-11.5 | -0.8384 | 0.01173 | -0.0822 | -71.4749
-11 | -0.7864 | 0.01127 | -0.0817 | -69.7782
-10.5 | -0.733 | 0.01083 | -0.0814 | -67.6824
-10 | -0.6791 | 0.01039 | -0.0812 | -65.3609
-9.5 | -0.6251 | 0.00992 | -0.081 | -63.0141
-9 | -0.5696 | 0.00955 | -0.0811 | -59.644
-8.5 | -0.5129 | 0.00922 | -0.0813 | -55.6291
-8 | -0.4563 | 0.00889 | -0.0815 | -51.3273
-7.5 | -0.3993 | 0.00859 | -0.0818 | -46.4843
-7 | -0.3413 | 0.00835 | -0.0823 | -40.8743
-6.5 | -0.2833 | 0.00806 | -0.0827 | -35.1489
-6 | -0.2247 | 0.00784 | -0.0833 | -28.6607
-5.5 | -0.1661 | 0.00765 | -0.0839 | -21.7124
-5 | -0.1073 | 0.00744 | -0.0846 | -14.422
-4.5 | -0.0478 | 0.00726 | -0.0853 | -6.584
-4 | 0.0115 | 0.00707 | -0.0861 | 1.6266
-3.5 | 0.0709 | 0.00692 | -0.0869 | 10.2457
-3 | 0.13 | 0.00677 | -0.0877 | 19.2024
-2.5 | 0.1891 | 0.0065 | -0.0885 | 29.0923
-2 | 0.2483 | 0.00623 | -0.0894 | 39.8555
-1.5 | 0.3068 | 0.00585 | -0.0902 | 52.4444
-1 | 0.3645 | 0.00541 | -0.0911 | 67.3752
-0.5 | 0.4226 | 0.00505 | -0.0919 | 83.6832
0 | 0.4831 | 0.00498 | -0.093 | 97.008
0.5 | 0.5435 | 0.00496 | -0.0941 | 109.5766
1 | 0.6036 | 0.00498 | -0.0952 | 121.2048
1.5 | 0.6633 | 0.00504 | -0.0962 | 131.6071
2 | 0.7237 | 0.00505 | -0.0973 | 143.3069
2.5 | 0.7837 | 0.00507 | -0.0984 | 154.5759
3 | 0.843 | 0.00514 | -0.0994 | 164.0078
3.5 | 0.9023 | 0.00519 | -0.1004 | 173.8536
4 | 0.9616 | 0.00521 | -0.1014 | 184.5681
4.5 | 1.0195 | 0.00531 | -0.1022 | 191.9962
5 | 1.0783 | 0.00534 | -0.1032 | 201.9288
5.5 | 1.1349 | 0.00548 | -0.1038 | 207.0985
6 | 1.1925 | 0.00556 | -0.1046 | 214.4784
6.5 | 1.2472 | 0.00579 | -0.105 | 215.4059
7 | 1.2945 | 0.00636 | -0.104 | 203.5377
7.5 | 1.3296 | 0.00734 | -0.1011 | 181.1444
8 | 1.356 | 0.00838 | -0.0965 | 161.8138
8.5 | 1.3519 | 0.00954 | -0.0862 | 141.7086
9 | 1.343 | 0.01127 | -0.0766 | 119.1659
11 | 1.3803 | 0.02185 | -0.0607 | 63.1716
11.5 | 1.3997 | 0.02492 | -0.0595 | 56.1677
12 | 1.4162 | 0.02842 | -0.0585 | 49.8311
12.5 | 1.4343 | 0.03157 | -0.0572 | 45.4324
13 | 1.4474 | 0.03505 | -0.0555 | 41.2953
13.5 | 1.4636 | 0.03828 | -0.054 | 38.2341
14 | 1.479 | 0.04151 | -0.0524 | 35.63
14.5 | 1.494 | 0.04485 | -0.0509 | 33.311
15 | 1.5068 | 0.04834 | -0.0493 | 31.1709
15.5 | 1.5209 | 0.05164 | -0.0477 | 29.452
16 | 1.5333 | 0.05492 | -0.0459 | 27.9188
16.5 | 1.5393 | 0.05849 | -0.0434 | 26.3173
17 | 1.5513 | 0.06178 | -0.0417 | 25.1101
17.5 | 1.564 | 0.06544 | -0.0407 | 23.8998
18 | 1.5744 | 0.06953 | -0.04 | 22.6435
18.5 | 1.59 | 0.07323 | -0.0398 | 21.7124
19 | 1.6004 | 0.0777 | -0.0398 | 20.5972
19.5 | 1.6101 | 0.08234 | -0.04 | 19.5543
20 | 1.6246 | 0.08652 | -0.0405 | 18.7772

## 77. Re 5M Mach 0.25 (1)
BIGFOIL.COM POLAR EXPORT
GA 37-619
GA 37-619 |  |  |  | Cl Max: | 1.927 | at alpha= | 15 | deg
JavaFoil+Calcfoil stall+Eppler ext transition |  |  |  | L/D Max: | 197.355 | at alpha= | 6 | deg
Re: | 5000000 |  |  | Cd Min: | 0.00549 | at alpha= | -1.5 | deg
Mach: | 0.25 |  |  | Cl=0 at alpha= | -4.1094 | deg
|  |  |  | @ Cl=0.1, Cd= | 0.007236
|  |  |  | @ Cl=0.4, Cd= | 0.0056026
|  |  |  | @ Cl=0.6, Cd= | 0.0058363
alpha (deg) | Cl | Cd | Cm | Cl/Cd
-17 | -0.514 | 0.12948 | -0.031 | -3.971
-16.5 | -0.547 | 0.1215 | -0.032 | -4.501
-16 | -0.575 | 0.11438 | -0.033 | -5.031
-15.5 | -0.6 | 0.10746 | -0.034 | -5.584
-15 | -0.621 | 0.09976 | -0.036 | -6.225
-14.5 | -0.637 | 0.09333 | -0.037 | -6.821
-14 | -0.649 | 0.08601 | -0.039 | -7.541
-13.5 | -0.661 | 0.0741 | -0.044 | -8.923
-13 | -0.685 | 0.05291 | -0.052 | -12.943
-12.5 | -0.707 | 0.03438 | -0.058 | -20.567
-12 | -0.723 | 0.02203 | -0.063 | -32.804
-11.5 | -0.718 | 0.01619 | -0.065 | -44.336
-11 | -0.698 | 0.01463 | -0.067 | -47.721
-10.5 | -0.672 | 0.01249 | -0.069 | -53.828
-10 | -0.64 | 0.01149 | -0.07 | -55.647
-9.5 | -0.602 | 0.01061 | -0.071 | -56.776
-9 | -0.56 | 0.00995 | -0.073 | -56.279
-8.5 | -0.514 | 0.00939 | -0.074 | -54.73
-8 | -0.465 | 0.00875 | -0.075 | -53.095
-7.5 | -0.411 | 0.00931 | -0.076 | -44.164
-7 | -0.355 | 0.00884 | -0.077 | -40.137
-6.5 | -0.297 | 0.00769 | -0.078 | -38.595
-6 | -0.237 | 0.00742 | -0.079 | -31.895
-5.5 | -0.175 | 0.0078 | -0.08 | -22.51
-5 | -0.113 | 0.00767 | -0.081 | -14.742
-4.5 | -0.05 | 0.00745 | -0.082 | -6.703
-4 | 0.014 | 0.0072 | -0.083 | 1.94
-3.5 | 0.078 | 0.00728 | -0.085 | 10.767
-3 | 0.143 | 0.00715 | -0.086 | 20.016
-2.5 | 0.208 | 0.00552 | -0.087 | 37.666
-2 | 0.274 | 0.00566 | -0.088 | 48.403
-1.5 | 0.339 | 0.00549 | -0.089 | 61.707
-1 | 0.404 | 0.00561 | -0.09 | 71.901
-0.5 | 0.468 | 0.00549 | -0.091 | 85.317
0 | 0.538 | 0.00576 | -0.092 | 93.325
0.5 | 0.603 | 0.00584 | -0.093 | 103.241
1 | 0.668 | 0.00566 | -0.094 | 118.198
1.5 | 0.734 | 0.00573 | -0.095 | 127.987
2 | 0.799 | 0.00581 | -0.096 | 137.637
2.5 | 0.864 | 0.00582 | -0.097 | 148.51
3 | 0.929 | 0.00632 | -0.098 | 147.041
3.5 | 0.995 | 0.00643 | -0.1 | 154.766
4 | 1.06 | 0.00656 | -0.101 | 161.558
4.5 | 1.125 | 0.00662 | -0.102 | 169.854
5 | 1.189 | 0.00674 | -0.103 | 176.54
5.5 | 1.254 | 0.00656 | -0.104 | 191.24
6 | 1.319 | 0.00668 | -0.105 | 197.355
6.5 | 1.348 | 0.0081 | -0.104 | 166.465
7 | 1.398 | 0.00921 | -0.104 | 151.753
7.5 | 1.452 | 0.00961 | -0.105 | 151.018
8 | 1.498 | 0.01172 | -0.105 | 127.857
8.5 | 1.547 | 0.01339 | -0.106 | 115.48
9 | 1.589 | 0.01659 | -0.106 | 95.793
9.5 | 1.635 | 0.0185 | -0.107 | 88.357
10 | 1.678 | 0.02018 | -0.107 | 83.148
10.5 | 1.719 | 0.02229 | -0.108 | 77.097
11 | 1.758 | 0.02361 | -0.109 | 74.464
11.5 | 1.794 | 0.02497 | -0.11 | 71.854
12 | 1.827 | 0.02662 | -0.11 | 68.623
12.5 | 1.856 | 0.0281 | -0.111 | 66.041
13 | 1.881 | 0.02992 | -0.112 | 62.845
13.5 | 1.901 | 0.0316 | -0.113 | 60.173
14 | 1.917 | 0.03356 | -0.113 | 57.103
14.5 | 1.925 | 0.03558 | -0.114 | 54.098
15 | 1.927 | 0.03759 | -0.114 | 51.269
15.5 | 1.924 | 0.03982 | -0.115 | 48.31
16 | 1.915 | 0.04205 | -0.116 | 45.538
16.5 | 1.9 | 0.0445 | -0.116 | 42.696
17 | 1.876 | 0.04734 | -0.117 | 39.619
17.5 | 1.834 | 0.05014 | -0.117 | 36.584
18 | 1.785 | 0.05328 | -0.118 | 33.501
18.5 | 1.728 | 0.05633 | -0.119 | 30.673
19 | 1.664 | 0.05973 | -0.119 | 27.856
19.5 | 1.591 | 0.06477 | -0.119 | 24.568
20 | 1.513 | 0.06973 | -0.12 | 21.704

## 78. Re 5M Mach 0.25 (2)
BIGFOIL.COM POLAR EXPORT
GA 37-619
GA 37-619 |  |  |  | Cl Max: | 1.6054 | at alpha= | 20 | deg
XFOIL ncrit=9 |  |  |  | L/D Max: | 217.529 | at alpha= | 6.5 | deg
Re: | 5000000 |  |  | Cd Min: | 0.20439 | at alpha= | -20 | deg
Mach: | 0.25 |  |  | Cl=0 at alpha= | -4.1006 | deg
|  |  |  | @ Cl=0.1, Cd= | 0.006964
|  |  |  | @ Cl=0.4, Cd= | 0.0053819
|  |  |  | @ Cl=0.6, Cd= | 0.0050795
alpha (deg) | Cl | Cd | Cm | Cl/Cd
-20 | -0.405 | 0.20439 | -0.0222 | -1.9815
-19.5 | -0.5735 | 0.15135 | -0.0461 | -3.7892
-19 | -0.7387 | 0.1126 | -0.072 | -6.5604
-18.5 | -0.8827 | 0.08232 | -0.0935 | -10.7228
-18 | -0.9557 | 0.06438 | -0.1062 | -14.8447
-17.5 | -0.9928 | 0.053 | -0.1135 | -18.7321
-17 | -1.0267 | 0.04361 | -0.1184 | -23.5428
-16.5 | -1.0484 | 0.03636 | -0.121 | -28.8339
-16 | -1.0505 | 0.03138 | -0.1216 | -33.4767
-15.5 | -1.049 | 0.02713 | -0.1211 | -38.6657
-15 | -1.0443 | 0.02361 | -0.1193 | -44.2313
-14.5 | -1.0303 | 0.02104 | -0.1167 | -48.9686
-14 | -1.013 | 0.01897 | -0.1133 | -53.4001
-13.5 | -0.9911 | 0.01741 | -0.1094 | -56.9271
-13 | -0.9706 | 0.01607 | -0.1043 | -60.3983
-12 | -0.9096 | 0.01394 | -0.0953 | -65.2511
-11.5 | -0.8643 | 0.01302 | -0.0928 | -66.3825
-11 | -0.8137 | 0.01231 | -0.091 | -66.1007
-10.5 | -0.7603 | 0.01166 | -0.0896 | -65.2058
-10 | -0.7051 | 0.0111 | -0.0886 | -63.5225
-9 | -0.5917 | 0.01008 | -0.0871 | -58.7004
-8.5 | -0.5336 | 0.00962 | -0.0867 | -55.4678
-8 | -0.4745 | 0.00926 | -0.0865 | -51.2419
-7.5 | -0.4147 | 0.00892 | -0.0864 | -46.491
-7 | -0.3547 | 0.00856 | -0.0865 | -41.4369
-6.5 | -0.2939 | 0.0083 | -0.0867 | -35.4096
-6 | -0.2334 | 0.00801 | -0.087 | -29.1386
-5.5 | -0.1723 | 0.00781 | -0.0874 | -22.0615
-5 | -0.1109 | 0.00756 | -0.0879 | -14.6693
-4.5 | -0.0492 | 0.00736 | -0.0886 | -6.6848
-4 | 0.0124 | 0.00718 | -0.0892 | 1.727
-3.5 | 0.0739 | 0.00704 | -0.0899 | 10.4972
-3 | 0.1357 | 0.00686 | -0.0907 | 19.7813
-2.5 | 0.1971 | 0.00661 | -0.0915 | 29.8185
-2 | 0.2583 | 0.00635 | -0.0924 | 40.6772
-1 | 0.3783 | 0.00554 | -0.094 | 68.2852
-0.5 | 0.4387 | 0.0051 | -0.0949 | 86.0196
0 | 0.5012 | 0.00505 | -0.096 | 99.2475
0.5 | 0.5635 | 0.00505 | -0.0971 | 111.5842
1 | 0.6254 | 0.0051 | -0.0981 | 122.6275
1.5 | 0.6882 | 0.00512 | -0.0993 | 134.4141
2 | 0.7506 | 0.00514 | -0.1004 | 146.0311
2.5 | 0.8124 | 0.00521 | -0.1014 | 155.9309
3 | 0.8738 | 0.0053 | -0.1024 | 164.8679
3.5 | 0.9361 | 0.00531 | -0.1035 | 176.29
4.5 | 1.0574 | 0.00546 | -0.1052 | 193.663
5 | 1.1187 | 0.00549 | -0.1061 | 203.7705
5.5 | 1.1774 | 0.00565 | -0.1066 | 208.3894
6 | 1.2373 | 0.00574 | -0.1072 | 215.5575
6.5 | 1.2943 | 0.00595 | -0.1073 | 217.5294
7 | 1.3415 | 0.00656 | -0.1058 | 204.497
7.5 | 1.3713 | 0.00763 | -0.1013 | 179.7248
8.5 | 1.3636 | 0.01046 | -0.0812 | 130.3633
9 | 1.3471 | 0.01299 | -0.0713 | 103.7028
10 | 1.3633 | 0.01928 | -0.0638 | 70.7106
10.5 | 1.3696 | 0.02311 | -0.061 | 59.2644
11 | 1.3836 | 0.02691 | -0.0595 | 51.4158
11.5 | 1.3938 | 0.03083 | -0.0574 | 45.2092
12 | 1.4062 | 0.0345 | -0.0553 | 40.7594
12.5 | 1.4184 | 0.0382 | -0.0533 | 37.1309
13 | 1.4279 | 0.0421 | -0.0511 | 33.9169
13.5 | 1.4412 | 0.04573 | -0.0491 | 31.5154
14 | 1.4538 | 0.04933 | -0.0471 | 29.4709
14.5 | 1.4673 | 0.05274 | -0.045 | 27.8214
15 | 1.4781 | 0.0563 | -0.0426 | 26.254
15.5 | 1.4874 | 0.05995 | -0.0403 | 24.8107
16 | 1.5023 | 0.06346 | -0.0387 | 23.6732
16.5 | 1.5132 | 0.06767 | -0.0376 | 22.3615
17 | 1.5307 | 0.07138 | -0.0369 | 21.4444
17.5 | 1.5422 | 0.07594 | -0.0365 | 20.3081
18 | 1.5563 | 0.08041 | -0.0365 | 19.3546
18.5 | 1.572 | 0.08475 | -0.0366 | 18.5487
19 | 1.5806 | 0.09011 | -0.0371 | 17.5408
19.5 | 1.5927 | 0.09517 | -0.0378 | 16.7353
20 | 1.6054 | 0.10019 | -0.0387 | 16.0236

## 79. Re 5M Mach 0.50 (1)
BIGFOIL.COM POLAR EXPORT
GA 37-619
GA 37-619 |  |  |  | Cl Max: | 1.758 | at alpha= | 10.5 | deg
JavaFoil+Calcfoil stall+Eppler ext transition |  |  |  | L/D Max: | 163.121 | at alpha= | 5.5 | deg
Re: | 5000000 |  |  | Cd Min: | 0.00594 | at alpha= | -0.5 | deg
Mach: | 0.5 |  |  | Cl=0 at alpha= | -4.1127 | deg
|  |  |  | @ Cl=0.1, Cd= | 0.0076921
|  |  |  | @ Cl=0.4, Cd= | 0.0059875
|  |  |  | @ Cl=0.6, Cd= | 0.0063151
alpha (deg) | Cl | Cd | Cm | Cl/Cd
-20 | -0.916 | 0.16271 | -0.036 | -5.629
-19.5 | -0.888 | 0.15438 | -0.036 | -5.749
-19 | -0.859 | 0.1484 | -0.036 | -5.791
-18.5 | -0.831 | 0.14471 | -0.037 | -5.743
-18 | -0.804 | 0.15132 | -0.038 | -5.313
-17.5 | -0.776 | 0.14035 | -0.039 | -5.53
-17 | -0.748 | 0.13081 | -0.039 | -5.718
-16.5 | -0.719 | 0.12783 | -0.039 | -5.626
-16 | -0.69 | 0.12167 | -0.039 | -5.667
-15.5 | -0.66 | 0.11894 | -0.039 | -5.546
-15 | -0.63 | 0.11329 | -0.038 | -5.563
-14.5 | -0.602 | 0.10884 | -0.038 | -5.527
-14 | -0.573 | 0.1052 | -0.039 | -5.445
-13.5 | -0.544 | 0.10322 | -0.039 | -5.272
-13 | -0.516 | 0.10208 | -0.04 | -5.054
-12.5 | -0.487 | 0.09229 | -0.04 | -5.275
-12 | -0.456 | 0.08805 | -0.036 | -5.18
-11.5 | -0.429 | 0.07873 | -0.041 | -5.451
-11 | -0.401 | 0.07217 | -0.042 | -5.553
-10.5 | -0.372 | 0.06679 | -0.043 | -5.57
-10 | -0.344 | 0.06115 | -0.044 | -5.617
-9.5 | -0.312 | 0.06807 | -0.038 | -4.588
-9 | -0.284 | 0.05787 | -0.042 | -4.915
-8.5 | -0.255 | 0.05658 | -0.04 | -4.504
-8 | -0.347 | 0.01427 | -0.08 | -24.319
-7.5 | -0.387 | 0.01118 | -0.083 | -34.592
-7 | -0.358 | 0.01007 | -0.085 | -35.57
-6.5 | -0.311 | 0.00952 | -0.087 | -32.689
-6 | -0.255 | 0.00881 | -0.088 | -28.898
-5.5 | -0.191 | 0.00834 | -0.09 | -22.956
-5 | -0.124 | 0.00775 | -0.091 | -16.067
-4.5 | -0.055 | 0.00824 | -0.092 | -6.706
-4 | 0.016 | 0.00796 | -0.093 | 1.946
-3.5 | 0.087 | 0.00773 | -0.094 | 11.276
-3 | 0.159 | 0.00752 | -0.096 | 21.209
-2.5 | 0.232 | 0.00744 | -0.097 | 31.185
-2 | 0.306 | 0.00616 | -0.098 | 49.692
-1.5 | 0.379 | 0.00597 | -0.099 | 63.384
-1 | 0.451 | 0.00603 | -0.1 | 74.827
-0.5 | 0.524 | 0.00594 | -0.102 | 88.132
0 | 0.601 | 0.00632 | -0.103 | 95.173
0.5 | 0.674 | 0.00642 | -0.104 | 105.013
1 | 0.747 | 0.00657 | -0.105 | 113.72
1.5 | 0.82 | 0.00632 | -0.106 | 129.753
2 | 0.893 | 0.00645 | -0.108 | 138.517
2.5 | 0.966 | 0.00659 | -0.109 | 146.577
3 | 1.027 | 0.00721 | -0.109 | 142.392
3.5 | 1.095 | 0.00743 | -0.11 | 147.496
4 | 1.163 | 0.00767 | -0.11 | 151.596
4.5 | 1.231 | 0.00793 | -0.111 | 155.247
5 | 1.3 | 0.00811 | -0.112 | 160.402
5.5 | 1.369 | 0.00839 | -0.113 | 163.121
6 | 1.434 | 0.00939 | -0.114 | 152.604
6.5 | 1.47 | 0.01114 | -0.114 | 131.996
7 | 1.527 | 0.0123 | -0.115 | 124.161
7.5 | 1.576 | 0.01537 | -0.115 | 102.572
8 | 1.625 | 0.01774 | -0.115 | 91.611
8.5 | 1.667 | 0.02232 | -0.116 | 74.701
9 | 1.706 | 0.02555 | -0.117 | 66.766
9.5 | 1.736 | 0.02865 | -0.117 | 60.581
10 | 1.755 | 0.03096 | -0.118 | 56.689
10.5 | 1.758 | 0.03351 | -0.119 | 52.451
11 | 1.733 | 0.03659 | -0.12 | 47.363
11.5 | 1.657 | 0.04064 | -0.12 | 40.781
12 | 1.38 | 0.04534 | -0.121 | 30.444
12.5 | 1.104 | 0.04919 | -0.121 | 22.435
13 | 0.982 | 0.09819 | -0.064 | 10.004
13.5 | 1.159 | 0.059 | -0.122 | 19.649
14 | 1.187 | 0.06464 | -0.122 | 18.367
14.5 | 1.214 | 0.0664 | -0.123 | 18.282
15 | 1.245 | 0.06983 | -0.123 | 17.835
15.5 | 1.273 | 0.07565 | -0.124 | 16.828

## 80. Re 5M Mach 0.50 (2)
BIGFOIL.COM POLAR EXPORT
GA 37-619
GA 37-619 |  |  |  | Cl Max: | 1.5125 | at alpha= | 19 | deg
XFOIL ncrit=9 |  |  |  | L/D Max: | 208.781 | at alpha= | 6 | deg
Re: | 5000000 |  |  | Cd Min: | 0.16171 | at alpha= | 20 | deg
Mach: | 0.5 |  |  | Cl=0 at alpha= | -4.12 | deg
|  |  |  | @ Cl=0.1, Cd= | 0.0074661
|  |  |  | @ Cl=0.4, Cd= | 0.006357
|  |  |  | @ Cl=0.6, Cd= | 0.0054675
alpha (deg) | Cl | Cd | Cm | Cl/Cd
-13 | -0.2047 | 0.10614 | -0.0922 | -1.9286
-12.5 | -0.2071 | 0.09651 | -0.0982 | -2.1459
-12 | -0.2323 | 0.08415 | -0.1062 | -2.7605
-11.5 | -0.2537 | 0.07302 | -0.1135 | -3.4744
-11 | -0.2818 | 0.06103 | -0.1212 | -4.6174
-10.5 | -0.3114 | 0.04842 | -0.1301 | -6.4312
-10 | -0.3421 | 0.03889 | -0.1363 | -8.7966
-9.5 | -0.3769 | 0.03082 | -0.1396 | -12.2291
-9 | -0.4161 | 0.02416 | -0.1385 | -17.2227
-8.5 | -0.4619 | 0.0187 | -0.1314 | -24.7005
-8 | -0.4784 | 0.01512 | -0.1215 | -31.6402
-7.5 | -0.4522 | 0.01232 | -0.115 | -36.7045
-7 | -0.402 | 0.0107 | -0.1106 | -37.5701
-6.5 | -0.3378 | 0.00975 | -0.1079 | -34.6462
-6 | -0.2694 | 0.00907 | -0.1061 | -29.7023
-5.5 | -0.1983 | 0.00864 | -0.105 | -22.9514
-5 | -0.1271 | 0.00828 | -0.1042 | -15.3502
-4.5 | -0.0548 | 0.00799 | -0.104 | -6.8586
-4 | 0.0173 | 0.0077 | -0.104 | 2.2468
-3.5 | 0.0893 | 0.00749 | -0.1042 | 11.9226
-3 | 0.1608 | 0.00733 | -0.1046 | 21.9372
-2.5 | 0.2326 | 0.00715 | -0.1051 | 32.5315
-2 | 0.3038 | 0.00689 | -0.1058 | 44.0929
-1.5 | 0.3737 | 0.00656 | -0.1065 | 56.9665
-0.5 | 0.5097 | 0.00551 | -0.108 | 92.5045
0 | 0.5819 | 0.00546 | -0.1091 | 106.5751
0.5 | 0.6538 | 0.00549 | -0.1102 | 119.0893
1 | 0.7252 | 0.00557 | -0.1112 | 130.1975
1.5 | 0.7969 | 0.00564 | -0.1122 | 141.2943
2 | 0.8694 | 0.00572 | -0.1133 | 151.993
2.5 | 0.9412 | 0.0058 | -0.1142 | 162.2759
3 | 1.0121 | 0.00593 | -0.1149 | 170.6745
3.5 | 1.0811 | 0.00611 | -0.1152 | 176.9394
4 | 1.1528 | 0.00619 | -0.1159 | 186.2359
4.5 | 1.2236 | 0.00629 | -0.1162 | 194.531
5 | 1.2911 | 0.00645 | -0.1159 | 200.1705
5.5 | 1.3564 | 0.00664 | -0.115 | 204.2771
6 | 1.4218 | 0.00681 | -0.1139 | 208.7812
7 | 1.5057 | 0.00771 | -0.1035 | 195.2918
7.5 | 1.4939 | 0.00984 | -0.0916 | 151.8191
8 | 1.4582 | 0.01363 | -0.0789 | 106.9846
8.5 | 1.417 | 0.0183 | -0.0674 | 77.4317
9 | 1.4038 | 0.02469 | -0.0648 | 56.857
10.5 | 1.3481 | 0.04246 | -0.0503 | 31.7499
11 | 1.3406 | 0.04769 | -0.0461 | 28.1107
11.5 | 1.3357 | 0.05281 | -0.0422 | 25.2926
12 | 1.3359 | 0.05788 | -0.039 | 23.0805
12.5 | 1.3402 | 0.06295 | -0.0364 | 21.2899
13 | 1.3525 | 0.06777 | -0.0346 | 19.9572
13.5 | 1.3666 | 0.07268 | -0.0331 | 18.803
14 | 1.3826 | 0.07774 | -0.0321 | 17.7849
14.5 | 1.4001 | 0.08289 | -0.0315 | 16.8911
15 | 1.42 | 0.08801 | -0.0311 | 16.1345
15.5 | 1.4384 | 0.09353 | -0.031 | 15.379
16 | 1.4543 | 0.09944 | -0.0313 | 14.6249
16.5 | 1.4706 | 0.10553 | -0.0319 | 13.9354
17 | 1.4834 | 0.11219 | -0.033 | 13.2222
17.5 | 1.4966 | 0.11893 | -0.0344 | 12.5839
18 | 1.5057 | 0.12633 | -0.0364 | 11.9188
18.5 | 1.5116 | 0.13425 | -0.039 | 11.2596
19 | 1.5125 | 0.14284 | -0.0424 | 10.5888
19.5 | 1.5118 | 0.15182 | -0.0463 | 9.9578
20 | 1.5051 | 0.16171 | -0.0514 | 9.3074

## 81. Re 6M Mach 0.00 (1)
BIGFOIL.COM POLAR EXPORT
GA 37-619
GA 37-619 |  |  |  | Cl Max: | 2.007 | at alpha= | 17 | deg
JavaFoil+Calcfoil stall+Eppler ext transition |  |  |  | L/D Max: | 197.136 | at alpha= | 5.5 | deg
Re: | 6000000 |  |  | Cd Min: | 0.00529 | at alpha= | -1.5 | deg
Mach: | 0 |  |  | Cl=0 at alpha= | -4.1129 | deg
|  |  |  | @ Cl=0.1, Cd= | 0.0068029
|  |  |  | @ Cl=0.4, Cd= | 0.0053586
|  |  |  | @ Cl=0.6, Cd= | 0.0053403
alpha (deg) | Cl | Cd | Cm | Cl/Cd
-19 | -0.765 | 0.13192 | -0.033 | -5.801
-18.5 | -0.774 | 0.12427 | -0.034 | -6.229
-18 | -0.783 | 0.11553 | -0.036 | -6.782
-17.5 | -0.791 | 0.10738 | -0.037 | -7.365
-17 | -0.796 | 0.09931 | -0.039 | -8.017
-16.5 | -0.804 | 0.08805 | -0.041 | -9.131
-16 | -0.826 | 0.06524 | -0.047 | -12.665
-15.5 | -0.843 | 0.04877 | -0.05 | -17.291
-15 | -0.844 | 0.04167 | -0.052 | -20.259
-14.5 | -0.847 | 0.03344 | -0.054 | -25.325
-14 | -0.848 | 0.02625 | -0.057 | -32.289
-13.5 | -0.842 | 0.02137 | -0.059 | -39.389
-13 | -0.834 | 0.01745 | -0.061 | -47.789
-12.5 | -0.813 | 0.01551 | -0.062 | -52.413
-12 | -0.79 | 0.0142 | -0.063 | -55.614
-11.5 | -0.76 | 0.01302 | -0.065 | -58.385
-11 | -0.728 | 0.01143 | -0.066 | -63.646
-10.5 | -0.691 | 0.01065 | -0.067 | -64.865
-10 | -0.65 | 0.01001 | -0.068 | -64.935
-9.5 | -0.607 | 0.00946 | -0.07 | -64.111
-9 | -0.56 | 0.00897 | -0.071 | -62.409
-8.5 | -0.51 | 0.00856 | -0.072 | -59.609
-8 | -0.457 | 0.0082 | -0.073 | -55.759
-7.5 | -0.403 | 0.00817 | -0.074 | -49.314
-7 | -0.347 | 0.0078 | -0.075 | -44.483
-6.5 | -0.289 | 0.00727 | -0.076 | -39.774
-6 | -0.23 | 0.00715 | -0.077 | -32.231
-5.5 | -0.171 | 0.00748 | -0.078 | -22.823
-5 | -0.11 | 0.00727 | -0.079 | -15.117
-4.5 | -0.048 | 0.00706 | -0.08 | -6.86
-4 | 0.014 | 0.0069 | -0.081 | 1.962
-3.5 | 0.076 | 0.00678 | -0.082 | 11.193
-3 | 0.139 | 0.00684 | -0.083 | 20.266
-2.5 | 0.201 | 0.00623 | -0.084 | 32.319
-2 | 0.265 | 0.00555 | -0.085 | 47.792
-1.5 | 0.328 | 0.00529 | -0.086 | 62.033
-1 | 0.391 | 0.00534 | -0.087 | 73.25
-0.5 | 0.454 | 0.00547 | -0.088 | 82.901
0 | 0.521 | 0.00553 | -0.089 | 94.229
0.5 | 0.584 | 0.00532 | -0.09 | 109.817
1 | 0.647 | 0.0054 | -0.091 | 119.893
1.5 | 0.71 | 0.00545 | -0.092 | 130.404
2 | 0.774 | 0.00553 | -0.093 | 139.805
2.5 | 0.837 | 0.00554 | -0.094 | 151.055
3 | 0.9 | 0.00589 | -0.095 | 152.779
3.5 | 0.963 | 0.00604 | -0.096 | 159.358
4 | 1.026 | 0.00616 | -0.097 | 166.595
4.5 | 1.089 | 0.00621 | -0.098 | 175.345
5 | 1.152 | 0.00632 | -0.099 | 182.099
5.5 | 1.214 | 0.00616 | -0.101 | 197.136
6 | 1.277 | 0.00708 | -0.102 | 180.517
6.5 | 1.327 | 0.0077 | -0.103 | 172.405
7 | 1.366 | 0.00846 | -0.102 | 161.393
7.5 | 1.41 | 0.01027 | -0.102 | 137.24
8 | 1.459 | 0.01141 | -0.102 | 127.848
8.5 | 1.508 | 0.01269 | -0.103 | 118.862
9 | 1.553 | 0.01508 | -0.103 | 102.981
9.5 | 1.6 | 0.01627 | -0.104 | 98.331
10 | 1.644 | 0.01798 | -0.105 | 91.428
10.5 | 1.687 | 0.01958 | -0.105 | 86.147
11 | 1.729 | 0.02066 | -0.106 | 83.702
11.5 | 1.769 | 0.02183 | -0.107 | 81.045
12 | 1.806 | 0.02304 | -0.108 | 78.413
12.5 | 1.841 | 0.02448 | -0.108 | 75.204
13 | 1.874 | 0.02593 | -0.109 | 72.243
13.5 | 1.903 | 0.02728 | -0.11 | 69.773
14 | 1.93 | 0.02864 | -0.11 | 67.369
14.5 | 1.951 | 0.03025 | -0.111 | 64.514
15 | 1.97 | 0.03184 | -0.112 | 61.873
15.5 | 1.985 | 0.03358 | -0.112 | 59.105
16 | 1.996 | 0.03545 | -0.113 | 56.302
16.5 | 2.004 | 0.03737 | -0.113 | 53.633
17 | 2.007 | 0.03921 | -0.114 | 51.187
17.5 | 2 | 0.04111 | -0.115 | 48.648
18 | 1.988 | 0.04332 | -0.115 | 45.887
18.5 | 1.972 | 0.04549 | -0.116 | 43.36
19 | 1.952 | 0.04805 | -0.117 | 40.627
19.5 | 1.929 | 0.0505 | -0.117 | 38.194
20 | 1.902 | 0.05308 | -0.118 | 35.837

## 82. Re 6M Mach 0.00 (2)
BIGFOIL.COM POLAR EXPORT
GA 37-619
GA 37-619 |  |  |  | Cl Max: | 1.6477 | at alpha= | 20 | deg
XFOIL ncrit=9 |  |  |  | L/D Max: | 218.07 | at alpha= | 6 | deg
Re: | 6000000 |  |  | Cd Min: | 0.08159 | at alpha= | 20 | deg
Mach: | 0 |  |  | Cl=0 at alpha= | -4.0941 | deg
|  |  |  | @ Cl=0.1, Cd= | 0.0066144
|  |  |  | @ Cl=0.4, Cd= | 0.0050928
|  |  |  | @ Cl=0.6, Cd= | 0.0048295
alpha (deg) | Cl | Cd | Cm | Cl/Cd
-20 | -1.3033 | 0.03777 | -0.1074 | -34.5062
-19.5 | -1.3008 | 0.03348 | -0.1082 | -38.853
-19 | -1.2955 | 0.02971 | -0.1083 | -43.6048
-18.5 | -1.2826 | 0.02679 | -0.1079 | -47.8761
-18 | -1.2683 | 0.0242 | -0.1069 | -52.4091
-17.5 | -1.25 | 0.02209 | -0.1054 | -56.5867
-17 | -1.2326 | 0.02015 | -0.1033 | -61.1712
-16.5 | -1.212 | 0.01855 | -0.1009 | -65.3369
-16 | -1.1884 | 0.01729 | -0.0981 | -68.7334
-15.5 | -1.1643 | 0.0162 | -0.0949 | -71.8704
-15 | -1.1429 | 0.01528 | -0.0905 | -74.7971
-14.5 | -1.1148 | 0.01463 | -0.0866 | -76.1996
-14 | -1.0744 | 0.01399 | -0.0847 | -76.7977
-13.5 | -1.0302 | 0.0134 | -0.0833 | -76.8806
-13 | -0.9851 | 0.01277 | -0.0821 | -77.1417
-12.5 | -0.9384 | 0.01213 | -0.0811 | -77.3619
-12 | -0.8894 | 0.01155 | -0.0803 | -77.0043
-11.5 | -0.8384 | 0.01107 | -0.0799 | -75.7362
-11 | -0.7858 | 0.01064 | -0.0796 | -73.8534
-10.5 | -0.7322 | 0.01024 | -0.0795 | -71.5039
-10 | -0.6777 | 0.0099 | -0.0796 | -68.4545
-9.5 | -0.6233 | 0.00948 | -0.0796 | -65.7489
-9 | -0.568 | 0.0091 | -0.0797 | -62.4176
-8.5 | -0.5117 | 0.0088 | -0.08 | -58.1477
-8 | -0.4549 | 0.00855 | -0.0804 | -53.2047
-7.5 | -0.398 | 0.00823 | -0.0808 | -48.3597
-7 | -0.3402 | 0.00798 | -0.0814 | -42.6316
-6.5 | -0.2824 | 0.00775 | -0.0819 | -36.4387
-6 | -0.2243 | 0.00754 | -0.0825 | -29.748
-5.5 | -0.1657 | 0.00737 | -0.0832 | -22.483
-5 | -0.107 | 0.00715 | -0.084 | -14.965
-4.5 | -0.0479 | 0.00698 | -0.0847 | -6.8625
-4 | 0.0111 | 0.00682 | -0.0855 | 1.6276
-3.5 | 0.0701 | 0.0067 | -0.0863 | 10.4627
-3 | 0.1295 | 0.00653 | -0.0872 | 19.8315
-2.5 | 0.1885 | 0.00628 | -0.0881 | 30.0159
-2 | 0.2475 | 0.00606 | -0.089 | 40.8416
-1.5 | 0.3057 | 0.00576 | -0.0898 | 53.0729
-1 | 0.3637 | 0.0054 | -0.0907 | 67.3519
-0.5 | 0.4216 | 0.00491 | -0.0917 | 85.8656
0 | 0.4813 | 0.00479 | -0.0927 | 100.4802
0.5 | 0.5411 | 0.00479 | -0.0938 | 112.9645
1 | 0.6007 | 0.00483 | -0.0948 | 124.3685
1.5 | 0.6607 | 0.00481 | -0.0959 | 137.3597
2 | 0.7207 | 0.00484 | -0.0971 | 148.905
2.5 | 0.7799 | 0.00491 | -0.0981 | 158.8391
3 | 0.8392 | 0.00496 | -0.0991 | 169.1935
3.5 | 0.8986 | 0.00498 | -0.1002 | 180.4418
4 | 0.9566 | 0.00508 | -0.1011 | 188.3071
4.5 | 1.0154 | 0.00511 | -0.1022 | 198.7084
5 | 1.0727 | 0.00521 | -0.103 | 205.8925
5.5 | 1.1303 | 0.00527 | -0.1039 | 214.4782
6 | 1.1863 | 0.00544 | -0.1045 | 218.0699
6.5 | 1.2376 | 0.00583 | -0.1044 | 212.2813
7 | 1.2769 | 0.00675 | -0.1022 | 189.1704
7.5 | 1.3133 | 0.00761 | -0.0996 | 172.5756
8 | 1.3388 | 0.00862 | -0.0949 | 155.3132
8.5 | 1.3368 | 0.0097 | -0.0851 | 137.8144
9 | 1.3327 | 0.01133 | -0.0764 | 117.6258
9.5 | 1.3344 | 0.01305 | -0.0692 | 102.2529
10.5 | 1.3698 | 0.01802 | -0.0643 | 76.0155
11 | 1.3953 | 0.02059 | -0.0636 | 67.7659
11.5 | 1.4173 | 0.02377 | -0.0632 | 59.6256
12 | 1.4368 | 0.02671 | -0.0619 | 53.7926
12.5 | 1.4558 | 0.02962 | -0.0605 | 49.1492
13 | 1.4716 | 0.03283 | -0.0589 | 44.8249
13.5 | 1.4884 | 0.03594 | -0.0574 | 41.4135
14 | 1.5059 | 0.03901 | -0.0561 | 38.6029
14.5 | 1.5225 | 0.04212 | -0.0546 | 36.1467
15 | 1.5382 | 0.04541 | -0.0534 | 33.8736
15.5 | 1.5524 | 0.0488 | -0.052 | 31.8115
16 | 1.5685 | 0.05194 | -0.0507 | 30.1983
16.5 | 1.5806 | 0.05551 | -0.0493 | 28.4741
17 | 1.5922 | 0.05894 | -0.0478 | 27.0139
17.5 | 1.6018 | 0.06228 | -0.0459 | 25.7193
18 | 1.603 | 0.06578 | -0.0428 | 24.3691
18.5 | 1.6124 | 0.06936 | -0.0414 | 23.2468
19 | 1.6222 | 0.07342 | -0.0408 | 22.0948
19.5 | 1.6332 | 0.07768 | -0.0408 | 21.0247
20 | 1.6477 | 0.08159 | -0.041 | 20.1949

## 83. Re 6M Mach 0.10 (1)
BIGFOIL.COM POLAR EXPORT
GA 37-619
GA 37-619 |  |  |  | Cl Max: | 1.994 | at alpha= | 16.5 | deg
JavaFoil+Calcfoil stall+Eppler ext transition |  |  |  | L/D Max: | 197.828 | at alpha= | 5.5 | deg
Re: | 6000000 |  |  | Cd Min: | 0.00532 | at alpha= | 0.5 | deg
Mach: | 0.1 |  |  | Cl=0 at alpha= | -4.1111 | deg
|  |  |  | @ Cl=0.1, Cd= | 0.006801
|  |  |  | @ Cl=0.4, Cd= | 0.0053944
|  |  |  | @ Cl=0.6, Cd= | 0.0053324
alpha (deg) | Cl | Cd | Cm | Cl/Cd
-18.5 | -0.736 | 0.12884 | -0.033 | -5.709
-18 | -0.746 | 0.1215 | -0.035 | -6.142
-17.5 | -0.756 | 0.11324 | -0.036 | -6.678
-17 | -0.765 | 0.10479 | -0.038 | -7.301
-16.5 | -0.772 | 0.09637 | -0.039 | -8.008
-16 | -0.786 | 0.07976 | -0.043 | -9.86
-15.5 | -0.801 | 0.06371 | -0.047 | -12.58
-15 | -0.812 | 0.05109 | -0.05 | -15.901
-14.5 | -0.823 | 0.0384 | -0.053 | -21.436
-14 | -0.827 | 0.02974 | -0.056 | -27.826
-13.5 | -0.829 | 0.02259 | -0.059 | -36.687
-13 | -0.824 | 0.01829 | -0.061 | -45.026
-12.5 | -0.805 | 0.01617 | -0.062 | -49.768
-12 | -0.785 | 0.01456 | -0.064 | -53.88
-11.5 | -0.756 | 0.01335 | -0.065 | -56.655
-11 | -0.725 | 0.01163 | -0.066 | -62.346
-10.5 | -0.689 | 0.01086 | -0.067 | -63.473
-10 | -0.65 | 0.01012 | -0.069 | -64.175
-9.5 | -0.607 | 0.00955 | -0.07 | -63.494
-9 | -0.561 | 0.00904 | -0.071 | -62.016
-8.5 | -0.511 | 0.00863 | -0.072 | -59.225
-8 | -0.459 | 0.00823 | -0.073 | -55.708
-7.5 | -0.404 | 0.00816 | -0.074 | -49.545
-7 | -0.348 | 0.00787 | -0.075 | -44.222
-6.5 | -0.29 | 0.00734 | -0.076 | -39.563
-6 | -0.231 | 0.00711 | -0.077 | -32.541
-5.5 | -0.171 | 0.00744 | -0.078 | -23.035
-5 | -0.11 | 0.00722 | -0.079 | -15.283
-4.5 | -0.049 | 0.00713 | -0.08 | -6.831
-4 | 0.014 | 0.00696 | -0.081 | 1.953
-3.5 | 0.076 | 0.00674 | -0.082 | 11.319
-3 | 0.139 | 0.0069 | -0.083 | 20.183
-2.5 | 0.202 | 0.00619 | -0.084 | 32.701
-2 | 0.266 | 0.00559 | -0.085 | 47.665
-1.5 | 0.33 | 0.00533 | -0.086 | 61.906
-1 | 0.393 | 0.00538 | -0.088 | 73.093
-0.5 | 0.456 | 0.00551 | -0.089 | 82.708
0 | 0.523 | 0.00551 | -0.09 | 94.956
0.5 | 0.587 | 0.00532 | -0.091 | 110.327
1 | 0.65 | 0.00538 | -0.092 | 120.886
1.5 | 0.714 | 0.00545 | -0.093 | 130.962
2 | 0.778 | 0.00557 | -0.094 | 139.596
2.5 | 0.841 | 0.00558 | -0.095 | 150.841
3 | 0.904 | 0.00593 | -0.096 | 152.441
3.5 | 0.968 | 0.00609 | -0.097 | 158.936
4 | 1.031 | 0.00618 | -0.098 | 166.974
4.5 | 1.094 | 0.00622 | -0.099 | 175.833
5 | 1.158 | 0.00632 | -0.1 | 183.035
5.5 | 1.221 | 0.00617 | -0.101 | 197.828
6 | 1.284 | 0.00709 | -0.102 | 181.06
6.5 | 1.333 | 0.00774 | -0.103 | 172.356
7 | 1.37 | 0.00857 | -0.102 | 159.801
7.5 | 1.415 | 0.01042 | -0.102 | 135.78
8 | 1.465 | 0.01159 | -0.103 | 126.439
8.5 | 1.514 | 0.01292 | -0.103 | 117.195
9 | 1.559 | 0.01532 | -0.104 | 101.771
9.5 | 1.605 | 0.01656 | -0.105 | 96.965
10 | 1.65 | 0.01828 | -0.105 | 90.278
10.5 | 1.693 | 0.0199 | -0.106 | 85.047
11 | 1.734 | 0.02101 | -0.107 | 82.552
11.5 | 1.774 | 0.02218 | -0.107 | 79.964
12 | 1.81 | 0.02344 | -0.108 | 77.247
12.5 | 1.845 | 0.02496 | -0.109 | 73.912
13 | 1.876 | 0.02637 | -0.109 | 71.16
13.5 | 1.905 | 0.02779 | -0.11 | 68.536
14 | 1.93 | 0.0292 | -0.111 | 66.088
14.5 | 1.95 | 0.03092 | -0.112 | 63.075
15 | 1.967 | 0.03242 | -0.112 | 60.666
15.5 | 1.98 | 0.03427 | -0.113 | 57.761
16 | 1.989 | 0.03615 | -0.113 | 55.016
16.5 | 1.994 | 0.03811 | -0.114 | 52.322
17 | 1.994 | 0.04007 | -0.115 | 49.761
17.5 | 1.983 | 0.04207 | -0.115 | 47.14
18 | 1.967 | 0.04433 | -0.116 | 44.379
18.5 | 1.947 | 0.04658 | -0.117 | 41.8
19 | 1.923 | 0.04931 | -0.117 | 38.985
19.5 | 1.894 | 0.05193 | -0.118 | 36.479
20 | 1.862 | 0.05486 | -0.118 | 33.939

## 84. Re 6M Mach 0.10 (2)
BIGFOIL.COM POLAR EXPORT
GA 37-619
GA 37-619 |  |  |  | Cl Max: | 1.6407 | at alpha= | 20 | deg
XFOIL ncrit=9 |  |  |  | L/D Max: | 218.373 | at alpha= | 6 | deg
Re: | 6000000 |  |  | Cd Min: | 0.08447 | at alpha= | 20 | deg
Mach: | 0.1 |  |  | Cl=0 at alpha= | -4.0944 | deg
|  |  |  | @ Cl=0.1, Cd= | 0.0066318
|  |  |  | @ Cl=0.4, Cd= | 0.0051305
|  |  |  | @ Cl=0.6, Cd= | 0.0048469
alpha (deg) | Cl | Cd | Cm | Cl/Cd
-20 | -1.2681 | 0.04314 | -0.1085 | -29.395
-19.5 | -1.2738 | 0.03762 | -0.1102 | -33.8596
-19 | -1.2724 | 0.03317 | -0.111 | -38.36
-18.5 | -1.265 | 0.02951 | -0.111 | -42.8668
-18 | -1.2543 | 0.02639 | -0.1104 | -47.5294
-17.5 | -1.2386 | 0.02384 | -0.1093 | -51.9547
-17 | -1.2237 | 0.02153 | -0.1074 | -56.837
-16.5 | -1.2051 | 0.01964 | -0.1051 | -61.3595
-16 | -1.1825 | 0.01817 | -0.1024 | -65.0798
-15.5 | -1.159 | 0.01689 | -0.0993 | -68.6205
-15 | -1.1362 | 0.01582 | -0.0954 | -71.8205
-14.5 | -1.1145 | 0.015 | -0.0905 | -74.3
-14 | -1.0786 | 0.01433 | -0.0877 | -75.2687
-13.5 | -1.0356 | 0.01369 | -0.0859 | -75.6465
-13 | -0.9894 | 0.01312 | -0.0846 | -75.4116
-12.5 | -0.9434 | 0.01243 | -0.0832 | -75.897
-12 | -0.8951 | 0.01177 | -0.0822 | -76.0493
-11.5 | -0.8443 | 0.01125 | -0.0815 | -75.0489
-11 | -0.7917 | 0.01078 | -0.0811 | -73.4416
-10.5 | -0.7378 | 0.01035 | -0.0808 | -71.285
-10 | -0.683 | 0.00999 | -0.0807 | -68.3684
-9.5 | -0.6277 | 0.0096 | -0.0807 | -65.3854
-9 | -0.5722 | 0.00918 | -0.0807 | -62.3312
-8.5 | -0.5156 | 0.00886 | -0.0809 | -58.1941
-8 | -0.4582 | 0.00861 | -0.0813 | -53.2172
-7.5 | -0.4009 | 0.00828 | -0.0816 | -48.4179
-7 | -0.3427 | 0.00801 | -0.0821 | -42.784
-6.5 | -0.2843 | 0.00779 | -0.0826 | -36.4955
-6 | -0.2259 | 0.00757 | -0.0832 | -29.8415
-5.5 | -0.1668 | 0.00739 | -0.0839 | -22.571
-5 | -0.1076 | 0.00717 | -0.0846 | -15.007
-4.5 | -0.0481 | 0.007 | -0.0853 | -6.8714
-4 | 0.0112 | 0.00684 | -0.0861 | 1.6374
-3.5 | 0.0707 | 0.00672 | -0.0869 | 10.5208
-3 | 0.1305 | 0.00654 | -0.0878 | 19.9541
-2.5 | 0.1899 | 0.0063 | -0.0886 | 30.1429
-1.5 | 0.3078 | 0.00578 | -0.0904 | 53.2526
-1 | 0.3663 | 0.00542 | -0.0913 | 67.583
-0.5 | 0.4245 | 0.00492 | -0.0922 | 86.2805
0 | 0.4845 | 0.00481 | -0.0933 | 100.7277
0.5 | 0.5447 | 0.00481 | -0.0943 | 113.2432
1 | 0.6047 | 0.00485 | -0.0954 | 124.6804
1.5 | 0.6652 | 0.00482 | -0.0965 | 138.0083
2 | 0.7255 | 0.00486 | -0.0976 | 149.2798
2.5 | 0.7851 | 0.00494 | -0.0986 | 158.9271
3 | 0.8449 | 0.00497 | -0.0997 | 170
3.5 | 0.9047 | 0.005 | -0.1008 | 180.94
4 | 0.963 | 0.00511 | -0.1017 | 188.454
4.5 | 1.0224 | 0.00513 | -0.1027 | 199.2982
5 | 1.0801 | 0.00523 | -0.1035 | 206.5201
5.5 | 1.1381 | 0.0053 | -0.1044 | 214.7358
6 | 1.1945 | 0.00547 | -0.105 | 218.3729
6.5 | 1.2462 | 0.00585 | -0.1048 | 213.0256
7 | 1.2851 | 0.00679 | -0.1025 | 189.2636
7.5 | 1.3207 | 0.00767 | -0.0996 | 172.1904
8.5 | 1.3389 | 0.00982 | -0.0841 | 136.3442
9 | 1.3337 | 0.0116 | -0.0754 | 114.9741
9.5 | 1.3343 | 0.01339 | -0.0681 | 99.649
10.5 | 1.3716 | 0.01871 | -0.064 | 73.3084
11 | 1.3992 | 0.02153 | -0.064 | 64.9884
11.5 | 1.4175 | 0.02472 | -0.0628 | 57.3422
12 | 1.4363 | 0.0277 | -0.0613 | 51.852
12.5 | 1.4549 | 0.03069 | -0.0598 | 47.4063
13 | 1.4695 | 0.034 | -0.0581 | 43.2206
13.5 | 1.4861 | 0.0372 | -0.0566 | 39.9489
14 | 1.5022 | 0.04044 | -0.0551 | 37.1464
14.5 | 1.5171 | 0.04381 | -0.0536 | 34.6291
15 | 1.5345 | 0.04694 | -0.0523 | 32.6907
15.5 | 1.5497 | 0.05025 | -0.051 | 30.8398
16 | 1.5612 | 0.05391 | -0.0495 | 28.9594
16.5 | 1.5765 | 0.05709 | -0.0481 | 27.6143
17 | 1.5869 | 0.0606 | -0.0463 | 26.1865
17.5 | 1.5886 | 0.06429 | -0.0434 | 24.7099
18 | 1.599 | 0.06737 | -0.0412 | 23.7346
18.5 | 1.6072 | 0.07147 | -0.0403 | 22.4878
19 | 1.6161 | 0.07589 | -0.04 | 21.2953
19.5 | 1.632 | 0.0797 | -0.0401 | 20.4768
20 | 1.6407 | 0.08447 | -0.0404 | 19.4235

## 85. Re 6M Mach 0.25 (1)
BIGFOIL.COM POLAR EXPORT
GA 37-619
GA 37-619 |  |  |  | Cl Max: | 1.93 | at alpha= | 15 | deg
JavaFoil+Calcfoil stall+Eppler ext transition |  |  |  | L/D Max: | 197.369 | at alpha= | 5.5 | deg
Re: | 6000000 |  |  | Cd Min: | 0.00533 | at alpha= | -1.5 | deg
Mach: | 0.25 |  |  | Cl=0 at alpha= | -4.1094 | deg
|  |  |  | @ Cl=0.1, Cd= | 0.0070363
|  |  |  | @ Cl=0.4, Cd= | 0.0054051
|  |  |  | @ Cl=0.6, Cd= | 0.0056668
alpha (deg) | Cl | Cd | Cm | Cl/Cd
-17 | -0.515 | 0.1272 | -0.032 | -4.047
-16.5 | -0.547 | 0.12049 | -0.033 | -4.543
-16 | -0.576 | 0.11159 | -0.034 | -5.166
-15.5 | -0.602 | 0.1041 | -0.036 | -5.784
-15 | -0.623 | 0.09625 | -0.038 | -6.475
-14.5 | -0.638 | 0.09095 | -0.039 | -7.019
-14 | -0.651 | 0.08302 | -0.041 | -7.843
-13.5 | -0.669 | 0.0676 | -0.047 | -9.896
-13 | -0.71 | 0.03852 | -0.056 | -18.422
-12.5 | -0.718 | 0.02885 | -0.059 | -24.9
-12 | -0.729 | 0.01927 | -0.063 | -37.846
-11.5 | -0.721 | 0.0152 | -0.066 | -47.435
-11 | -0.7 | 0.01338 | -0.067 | -52.344
-10.5 | -0.673 | 0.01212 | -0.069 | -55.563
-10 | -0.64 | 0.01112 | -0.07 | -57.598
-9.5 | -0.603 | 0.0102 | -0.071 | -59.125
-9 | -0.561 | 0.00957 | -0.073 | -58.611
-8.5 | -0.515 | 0.00907 | -0.074 | -56.749
-8 | -0.465 | 0.00846 | -0.075 | -54.93
-7.5 | -0.411 | 0.00845 | -0.076 | -48.644
-7 | -0.355 | 0.00813 | -0.077 | -43.648
-6.5 | -0.297 | 0.00747 | -0.078 | -39.716
-6 | -0.237 | 0.00721 | -0.079 | -32.854
-5.5 | -0.176 | 0.00758 | -0.08 | -23.16
-5 | -0.113 | 0.00746 | -0.081 | -15.17
-4.5 | -0.05 | 0.00724 | -0.082 | -6.897
-4 | 0.014 | 0.00694 | -0.083 | 2.011
-3.5 | 0.078 | 0.00706 | -0.085 | 11.093
-3 | 0.143 | 0.00699 | -0.086 | 20.452
-2.5 | 0.208 | 0.00606 | -0.087 | 34.302
-2 | 0.274 | 0.0056 | -0.088 | 48.853
-1.5 | 0.339 | 0.00533 | -0.089 | 63.542
-1 | 0.404 | 0.00541 | -0.09 | 74.651
-0.5 | 0.469 | 0.00533 | -0.091 | 87.9
0 | 0.538 | 0.0056 | -0.092 | 96.065
0.5 | 0.603 | 0.00567 | -0.093 | 106.377
1 | 0.668 | 0.00549 | -0.094 | 121.818
1.5 | 0.734 | 0.00556 | -0.095 | 132.072
2 | 0.799 | 0.00566 | -0.096 | 141.099
2.5 | 0.864 | 0.00568 | -0.097 | 152.266
3 | 0.929 | 0.00616 | -0.098 | 150.823
3.5 | 0.995 | 0.00625 | -0.1 | 159.04
4 | 1.06 | 0.00635 | -0.101 | 166.891
4.5 | 1.125 | 0.0064 | -0.102 | 175.813
5 | 1.189 | 0.00653 | -0.103 | 182.173
5.5 | 1.254 | 0.00636 | -0.104 | 197.369
6 | 1.319 | 0.00741 | -0.105 | 178.02
6.5 | 1.342 | 0.00876 | -0.104 | 153.304
7 | 1.398 | 0.00939 | -0.104 | 148.844
7.5 | 1.446 | 0.01125 | -0.105 | 128.554
8 | 1.497 | 0.01255 | -0.105 | 119.283
8.5 | 1.545 | 0.01422 | -0.106 | 108.667
9 | 1.591 | 0.01667 | -0.106 | 95.403
9.5 | 1.637 | 0.01806 | -0.107 | 90.607
10 | 1.68 | 0.01966 | -0.108 | 85.48
10.5 | 1.721 | 0.02163 | -0.108 | 79.56
11 | 1.76 | 0.0229 | -0.109 | 76.852
11.5 | 1.796 | 0.02427 | -0.11 | 74.006
12 | 1.829 | 0.0257 | -0.111 | 71.153
12.5 | 1.858 | 0.02746 | -0.111 | 67.665
13 | 1.883 | 0.02903 | -0.112 | 64.85
13.5 | 1.904 | 0.03079 | -0.113 | 61.839
14 | 1.919 | 0.03248 | -0.113 | 59.082
14.5 | 1.927 | 0.03448 | -0.114 | 55.893
15 | 1.93 | 0.03636 | -0.115 | 53.073
15.5 | 1.926 | 0.03854 | -0.115 | 49.987
16 | 1.917 | 0.04081 | -0.116 | 46.977
16.5 | 1.902 | 0.04304 | -0.117 | 44.195
17 | 1.878 | 0.04598 | -0.117 | 40.842
17.5 | 1.837 | 0.04844 | -0.118 | 37.916
18 | 1.787 | 0.05143 | -0.118 | 34.745
18.5 | 1.73 | 0.05456 | -0.119 | 31.71
19 | 1.666 | 0.05805 | -0.119 | 28.692
19.5 | 1.593 | 0.06305 | -0.12 | 25.27
20 | 1.515 | 0.06801 | -0.12 | 22.273

## 86. Re 6M Mach 0.25 (2)
BIGFOIL.COM POLAR EXPORT
GA 37-619
GA 37-619 |  |  |  | Cl Max: | 1.6208 | at alpha= | 20 | deg
XFOIL ncrit=9 |  |  |  | L/D Max: | 220.623 | at alpha= | 6 | deg
Re: | 6000000 |  |  | Cd Min: | 0.15428 | at alpha= | -20 | deg
Mach: | 0.25 |  |  | Cl=0 at alpha= | -4.0972 | deg
|  |  |  | @ Cl=0.1, Cd= | 0.0067191
|  |  |  | @ Cl=0.4, Cd= | 0.0053392
|  |  |  | @ Cl=0.6, Cd= | 0.0049087
alpha (deg) | Cl | Cd | Cm | Cl/Cd
-20 | -0.6041 | 0.15428 | -0.044 | -3.9156
-19 | -0.9595 | 0.0789 | -0.0973 | -12.161
-18.5 | -1.0171 | 0.06366 | -0.1081 | -15.9771
-18 | -1.0528 | 0.05272 | -0.1151 | -19.9697
-17.5 | -1.0742 | 0.04461 | -0.1191 | -24.0798
-17 | -1.0958 | 0.0373 | -0.1219 | -29.378
-16.5 | -1.1073 | 0.03153 | -0.1228 | -35.1189
-16 | -1.1024 | 0.02749 | -0.1223 | -40.1019
-15.5 | -1.0946 | 0.02407 | -0.1208 | -45.4757
-15 | -1.0841 | 0.02125 | -0.1182 | -51.0165
-14.5 | -1.0665 | 0.01912 | -0.115 | -55.7793
-14 | -1.0463 | 0.01742 | -0.111 | -60.0631
-13.5 | -1.024 | 0.01607 | -0.1064 | -63.7212
-13 | -1.0053 | 0.01505 | -0.1 | -66.7973
-12.5 | -0.9648 | 0.01419 | -0.0968 | -67.9915
-12 | -0.9193 | 0.01337 | -0.0942 | -68.7584
-11.5 | -0.8706 | 0.0126 | -0.0921 | -69.0952
-11 | -0.8206 | 0.01176 | -0.0902 | -69.7789
-10.5 | -0.7667 | 0.01114 | -0.0889 | -68.8241
-10 | -0.7108 | 0.01061 | -0.0879 | -66.9934
-9.5 | -0.6533 | 0.01013 | -0.0872 | -64.4916
-9 | -0.5948 | 0.00972 | -0.0868 | -61.1934
-8.5 | -0.5366 | 0.00927 | -0.0863 | -57.8857
-8 | -0.4772 | 0.00889 | -0.0862 | -53.6783
-7.5 | -0.4167 | 0.00857 | -0.0862 | -48.6231
-7 | -0.3564 | 0.00824 | -0.0863 | -43.2524
-6.5 | -0.2956 | 0.00799 | -0.0865 | -36.9962
-6 | -0.2346 | 0.00775 | -0.0869 | -30.271
-5.5 | -0.173 | 0.0075 | -0.0874 | -23.0667
-5 | -0.1112 | 0.0073 | -0.0879 | -15.2329
-4.5 | -0.0497 | 0.0071 | -0.0885 | -7
-4 | 0.012 | 0.00697 | -0.0892 | 1.7217
-3.5 | 0.0741 | 0.00679 | -0.09 | 10.9131
-3 | 0.1362 | 0.00662 | -0.0908 | 20.574
-2.5 | 0.1978 | 0.00642 | -0.0917 | 30.81
-2 | 0.259 | 0.00621 | -0.0925 | 41.7069
-1.5 | 0.3199 | 0.0059 | -0.0933 | 54.2203
-1 | 0.3807 | 0.0055 | -0.0943 | 69.2182
-0.5 | 0.4407 | 0.005 | -0.0952 | 88.14
0 | 0.5024 | 0.00489 | -0.0962 | 102.7403
0.5 | 0.5646 | 0.00492 | -0.0973 | 114.7561
1 | 0.6275 | 0.0049 | -0.0985 | 128.0612
1.5 | 0.6901 | 0.0049 | -0.0996 | 140.8367
2.5 | 0.8142 | 0.00505 | -0.1017 | 161.2277
3 | 0.8767 | 0.00507 | -0.1029 | 172.9191
4 | 0.9993 | 0.00525 | -0.1047 | 190.3429
4.5 | 1.061 | 0.00527 | -0.1058 | 201.3283
5 | 1.121 | 0.00538 | -0.1065 | 208.3643
5.5 | 1.1814 | 0.00546 | -0.1072 | 216.3736
6 | 1.2399 | 0.00562 | -0.1077 | 220.6228
6.5 | 1.2944 | 0.00596 | -0.1074 | 217.1812
7 | 1.33 | 0.00699 | -0.104 | 190.2718
7.5 | 1.3581 | 0.00799 | -0.0992 | 169.975
8 | 1.3577 | 0.00907 | -0.0891 | 149.6913
8.5 | 1.3485 | 0.0109 | -0.0791 | 123.7156
9.5 | 1.356 | 0.01611 | -0.0679 | 84.1713
10 | 1.3675 | 0.01948 | -0.0652 | 70.2002
10.5 | 1.3829 | 0.02335 | -0.0641 | 59.2248
11 | 1.4006 | 0.02658 | -0.0623 | 52.6938
11.5 | 1.4092 | 0.0305 | -0.0599 | 46.2033
12 | 1.4232 | 0.03401 | -0.0578 | 41.8465
12.5 | 1.4373 | 0.03754 | -0.0558 | 38.2872
13 | 1.449 | 0.0413 | -0.0537 | 35.0847
13.5 | 1.4653 | 0.04469 | -0.0519 | 32.7881
14 | 1.481 | 0.04817 | -0.0502 | 30.7453
14.5 | 1.4953 | 0.05176 | -0.0484 | 28.8891
15 | 1.5083 | 0.05544 | -0.0466 | 27.206
15.5 | 1.5239 | 0.05876 | -0.0448 | 25.9343
16 | 1.5292 | 0.0626 | -0.042 | 24.4281
16.5 | 1.5385 | 0.06587 | -0.0392 | 23.3566
17 | 1.548 | 0.06984 | -0.0375 | 22.1649
17.5 | 1.5606 | 0.07405 | -0.0368 | 21.0749
18 | 1.5774 | 0.07804 | -0.0365 | 20.2127
18.5 | 1.5865 | 0.08302 | -0.0364 | 19.1099
19 | 1.5991 | 0.08783 | -0.0368 | 18.2068
19.5 | 1.6137 | 0.09249 | -0.0373 | 17.4473
20 | 1.6208 | 0.09815 | -0.0382 | 16.5135

## 87. Re 6M Mach 0.50 (1)
BIGFOIL.COM POLAR EXPORT
GA 37-619
GA 37-619 |  |  |  | Cl Max: | 1.76 | at alpha= | 10.5 | deg
JavaFoil+Calcfoil stall+Eppler ext transition |  |  |  | L/D Max: | 166.423 | at alpha= | 5 | deg
Re: | 6000000 |  |  | Cd Min: | 0.00576 | at alpha= | -0.5 | deg
Mach: | 0.5 |  |  | Cl=0 at alpha= | -4.1127 | deg
|  |  |  | @ Cl=0.1, Cd= | 0.0074921
|  |  |  | @ Cl=0.4, Cd= | 0.0059962
|  |  |  | @ Cl=0.6, Cd= | 0.0061153
alpha (deg) | Cl | Cd | Cm | Cl/Cd
-20 | -0.916 | 0.15887 | -0.036 | -5.766
-19.5 | -0.888 | 0.15122 | -0.036 | -5.871
-19 | -0.86 | 0.1488 | -0.037 | -5.778
-18.5 | -0.831 | 0.14106 | -0.037 | -5.893
-18 | -0.804 | 0.15237 | -0.038 | -5.277
-17.5 | -0.777 | 0.13819 | -0.039 | -5.623
-17 | -0.749 | 0.13051 | -0.04 | -5.736
-16.5 | -0.72 | 0.12487 | -0.04 | -5.763
-16 | -0.69 | 0.12022 | -0.04 | -5.741
-15.5 | -0.66 | 0.11654 | -0.039 | -5.667
-15 | -0.63 | 0.11136 | -0.038 | -5.661
-14.5 | -0.602 | 0.10652 | -0.039 | -5.649
-14 | -0.573 | 0.1025 | -0.039 | -5.59
-13.5 | -0.544 | 0.09896 | -0.039 | -5.501
-13 | -0.516 | 0.10049 | -0.04 | -5.135
-12.5 | -0.487 | 0.09196 | -0.04 | -5.296
-12 | -0.457 | 0.0874 | -0.039 | -5.23
-11.5 | -0.43 | 0.07671 | -0.042 | -5.602
-11 | -0.401 | 0.07016 | -0.043 | -5.719
-10.5 | -0.373 | 0.06559 | -0.045 | -5.686
-10 | -0.347 | 0.05783 | -0.049 | -5.992
-9.5 | -0.312 | 0.06872 | -0.038 | -4.545
-9 | -0.285 | 0.0575 | -0.044 | -4.956
-8.5 | -0.255 | 0.05568 | -0.042 | -4.584
-8 | -0.35 | 0.01295 | -0.081 | -27.026
-7.5 | -0.388 | 0.01074 | -0.084 | -36.093
-7 | -0.359 | 0.01058 | -0.085 | -33.901
-6.5 | -0.312 | 0.00921 | -0.087 | -33.867
-6 | -0.255 | 0.00824 | -0.089 | -30.957
-5.5 | -0.191 | 0.00811 | -0.09 | -23.613
-5 | -0.124 | 0.00818 | -0.091 | -15.212
-4.5 | -0.055 | 0.008 | -0.092 | -6.902
-4 | 0.016 | 0.00774 | -0.093 | 2.002
-3.5 | 0.087 | 0.00753 | -0.094 | 11.584
-3 | 0.159 | 0.00732 | -0.096 | 21.772
-2.5 | 0.232 | 0.00724 | -0.097 | 32.044
-2 | 0.306 | 0.00613 | -0.098 | 49.955
-1.5 | 0.379 | 0.00604 | -0.099 | 62.69
-1 | 0.451 | 0.00589 | -0.1 | 76.551
-0.5 | 0.524 | 0.00576 | -0.102 | 90.863
0 | 0.601 | 0.00612 | -0.103 | 98.153
0.5 | 0.674 | 0.00623 | -0.104 | 108.277
1 | 0.747 | 0.00635 | -0.105 | 117.761
1.5 | 0.82 | 0.00614 | -0.106 | 133.569
2 | 0.893 | 0.00628 | -0.108 | 142.282
2.5 | 0.966 | 0.00639 | -0.109 | 151.167
3 | 1.039 | 0.00692 | -0.11 | 150.098
3.5 | 1.099 | 0.00716 | -0.11 | 153.392
4 | 1.167 | 0.00738 | -0.111 | 158.045
4.5 | 1.234 | 0.00764 | -0.111 | 161.517
5 | 1.302 | 0.00783 | -0.112 | 166.423
5.5 | 1.367 | 0.0089 | -0.113 | 153.532
6 | 1.429 | 0.01036 | -0.113 | 137.894
6.5 | 1.469 | 0.01139 | -0.114 | 128.962
7 | 1.522 | 0.01381 | -0.114 | 110.219
7.5 | 1.575 | 0.01605 | -0.115 | 98.08
8 | 1.624 | 0.01874 | -0.115 | 86.674
8.5 | 1.668 | 0.0223 | -0.116 | 74.801
9 | 1.707 | 0.02498 | -0.117 | 68.339
9.5 | 1.738 | 0.02802 | -0.117 | 62.017
10 | 1.757 | 0.0301 | -0.118 | 58.37
10.5 | 1.76 | 0.03265 | -0.119 | 53.892
11 | 1.735 | 0.03563 | -0.12 | 48.695
11.5 | 1.659 | 0.03923 | -0.12 | 42.297
12 | 1.382 | 0.04387 | -0.121 | 31.502
12.5 | 1.105 | 0.04767 | -0.122 | 23.177
13 | 1.13 | 0.053 | -0.121 | 21.313
13.5 | 1.161 | 0.0568 | -0.122 | 20.448
14 | 1.189 | 0.06201 | -0.123 | 19.181
14.5 | 1.218 | 0.06331 | -0.123 | 19.238
15 | 1.248 | 0.06723 | -0.124 | 18.565
15.5 | 1.276 | 0.07268 | -0.124 | 17.554

## 88. Re 6M Mach 0.50 (2)
BIGFOIL.COM POLAR EXPORT
GA 37-619
GA 37-619 |  |  |  | Cl Max: | 1.5373 | at alpha= | 19 | deg
XFOIL ncrit=9 |  |  |  | L/D Max: | 217.434 | at alpha= | 6.5 | deg
Re: | 6000000 |  |  | Cd Min: | 0.2275 | at alpha= | -20 | deg
Mach: | 0.5 |  |  | Cl=0 at alpha= | -4.1167 | deg
|  |  |  | @ Cl=0.1, Cd= | 0.0072198
|  |  |  | @ Cl=0.4, Cd= | 0.0062465
|  |  |  | @ Cl=0.6, Cd= | 0.005261
alpha (deg) | Cl | Cd | Cm | Cl/Cd
-20 | -0.4016 | 0.2275 | -0.0209 | -1.7653
-19.5 | -0.3793 | 0.21997 | -0.0258 | -1.7243
-19 | -0.3624 | 0.21031 | -0.0308 | -1.7232
-18 | -0.3201 | 0.19515 | -0.0404 | -1.6403
-17.5 | -0.2975 | 0.18811 | -0.045 | -1.5815
-17 | -0.277 | 0.18041 | -0.0497 | -1.5354
-16.5 | -0.2553 | 0.17314 | -0.0542 | -1.4745
-16 | -0.2385 | 0.16466 | -0.0591 | -1.4484
-15.5 | -0.2281 | 0.1547 | -0.0643 | -1.4745
-15 | -0.2177 | 0.14526 | -0.0696 | -1.4987
-14.5 | -0.2021 | 0.13725 | -0.0745 | -1.4725
-14 | -0.1955 | 0.12758 | -0.08 | -1.5324
-13.5 | -0.193 | 0.11765 | -0.0857 | -1.6405
-12.5 | -0.2446 | 0.09061 | -0.1026 | -2.6995
-12 | -0.2686 | 0.07889 | -0.1105 | -3.4047
-11.5 | -0.2862 | 0.06847 | -0.1174 | -4.1799
-11 | -0.3093 | 0.05675 | -0.1246 | -5.4502
-10.5 | -0.3343 | 0.0457 | -0.1327 | -7.3151
-10 | -0.3649 | 0.03671 | -0.1382 | -9.9401
-9.5 | -0.3973 | 0.02917 | -0.1406 | -13.6202
-9 | -0.4332 | 0.02304 | -0.1385 | -18.8021
-8.5 | -0.4732 | 0.01817 | -0.1306 | -26.0429
-8 | -0.495 | 0.01418 | -0.1202 | -34.9083
-7.5 | -0.4666 | 0.01143 | -0.1137 | -40.8224
-7 | -0.4099 | 0.01003 | -0.1098 | -40.8674
-6.5 | -0.3425 | 0.00925 | -0.1074 | -37.027
-6 | -0.2721 | 0.00871 | -0.1058 | -31.24
-5.5 | -0.2008 | 0.00829 | -0.1047 | -24.222
-5 | -0.1281 | 0.00797 | -0.1042 | -16.0728
-4.5 | -0.0555 | 0.00766 | -0.1039 | -7.2454
-4 | 0.0169 | 0.00742 | -0.104 | 2.2776
-3.5 | 0.0891 | 0.00725 | -0.1042 | 12.2897
-3 | 0.1614 | 0.00705 | -0.1047 | 22.8936
-2.5 | 0.2337 | 0.00688 | -0.1054 | 33.968
-2 | 0.3051 | 0.00668 | -0.1061 | 45.6737
-1 | 0.4452 | 0.00604 | -0.1076 | 73.7086
-0.5 | 0.5139 | 0.00549 | -0.1085 | 93.6066
0 | 0.5842 | 0.00525 | -0.1095 | 111.2762
0.5 | 0.6559 | 0.0053 | -0.1105 | 123.7547
1 | 0.7284 | 0.00534 | -0.1117 | 136.4045
1.5 | 0.8013 | 0.0054 | -0.1129 | 148.3889
2 | 0.8735 | 0.00547 | -0.114 | 159.6892
2.5 | 0.9451 | 0.00559 | -0.1149 | 169.0698
3 | 1.0159 | 0.00573 | -0.1156 | 177.2949
3.5 | 1.0886 | 0.00581 | -0.1165 | 187.3666
4 | 1.1605 | 0.0059 | -0.1171 | 196.6949
4.5 | 1.2308 | 0.00604 | -0.1174 | 203.7748
5 | 1.2987 | 0.00623 | -0.1171 | 208.4591
5.5 | 1.3691 | 0.00632 | -0.117 | 216.6297
6 | 1.4312 | 0.0066 | -0.1154 | 216.8485
6.5 | 1.4916 | 0.00686 | -0.1133 | 217.4344
7 | 1.5101 | 0.00761 | -0.1042 | 198.4363
7.5 | 1.4678 | 0.0106 | -0.0885 | 138.4717
8 | 1.4406 | 0.01426 | -0.0772 | 101.0238
8.5 | 1.3946 | 0.01931 | -0.0656 | 72.2216
9 | 1.3627 | 0.02407 | -0.0563 | 56.614
9.5 | 1.4033 | 0.03222 | -0.0664 | 43.5537
11 | 1.3523 | 0.04817 | -0.049 | 28.0735
11.5 | 1.3522 | 0.05299 | -0.0452 | 25.518
12 | 1.3514 | 0.05775 | -0.0412 | 23.4009
13 | 1.3672 | 0.06678 | -0.0351 | 20.4732
14 | 1.395 | 0.0766 | -0.032 | 18.2115
14.5 | 1.4153 | 0.08139 | -0.0312 | 17.3891
15 | 1.4356 | 0.08639 | -0.0306 | 16.6177
15.5 | 1.4527 | 0.09197 | -0.0305 | 15.7954
16 | 1.4721 | 0.09749 | -0.0305 | 15.1
16.5 | 1.489 | 0.10345 | -0.031 | 14.3934
17 | 1.5055 | 0.10967 | -0.0318 | 13.7275
17.5 | 1.5187 | 0.11637 | -0.033 | 13.0506
18 | 1.5287 | 0.12362 | -0.0348 | 12.3661
18.5 | 1.5353 | 0.13142 | -0.0372 | 11.6824
19 | 1.5373 | 0.13986 | -0.0403 | 10.9917
19.5 | 1.5357 | 0.14888 | -0.0442 | 10.315
20 | 1.5311 | 0.15843 | -0.0489 | 9.6642

## 89. Re 7M Mach 0.00 (1)
BIGFOIL.COM POLAR EXPORT
GA 37-619
GA 37-619 |  |  |  | Cl Max: | 2.009 | at alpha= | 17 | deg
JavaFoil+Calcfoil stall+Eppler ext transition |  |  |  | L/D Max: | 184.537 | at alpha= | 5 | deg
Re: | 7000000 |  |  | Cd Min: | 0.00523 | at alpha= | 0.5 | deg
Mach: | 0 |  |  | Cl=0 at alpha= | -4.1129 | deg
|  |  |  | @ Cl=0.1, Cd= | 0.0066738
|  |  |  | @ Cl=0.4, Cd= | 0.0052686
|  |  |  | @ Cl=0.6, Cd= | 0.0052402
alpha (deg) | Cl | Cd | Cm | Cl/Cd
-19.5 | -0.756 | 0.13729 | -0.033 | -5.507
-19 | -0.766 | 0.1291 | -0.034 | -5.937
-18.5 | -0.776 | 0.12136 | -0.035 | -6.396
-18 | -0.787 | 0.11064 | -0.037 | -7.115
-17.5 | -0.793 | 0.10483 | -0.038 | -7.563
-17 | -0.8 | 0.09602 | -0.04 | -8.327
-16.5 | -0.806 | 0.08557 | -0.042 | -9.424
-16 | -0.845 | 0.05229 | -0.049 | -16.165
-15.5 | -0.85 | 0.04435 | -0.051 | -19.165
-15 | -0.848 | 0.03944 | -0.052 | -21.5
-14.5 | -0.855 | 0.02968 | -0.055 | -28.809
-14 | -0.854 | 0.02386 | -0.057 | -35.781
-13.5 | -0.846 | 0.01976 | -0.059 | -42.83
-13 | -0.836 | 0.01655 | -0.061 | -50.544
-12.5 | -0.816 | 0.01448 | -0.062 | -56.354
-12 | -0.792 | 0.01317 | -0.064 | -60.098
-11.5 | -0.762 | 0.01207 | -0.065 | -63.1
-11 | -0.728 | 0.01115 | -0.066 | -65.299
-10.5 | -0.692 | 0.01026 | -0.067 | -67.412
-10 | -0.651 | 0.01025 | -0.069 | -63.531
-9.5 | -0.607 | 0.0097 | -0.07 | -62.624
-9 | -0.561 | 0.00875 | -0.071 | -64.053
-8.5 | -0.51 | 0.00831 | -0.072 | -61.38
-8 | -0.457 | 0.00801 | -0.073 | -57.14
-7.5 | -0.403 | 0.00802 | -0.074 | -50.259
-7 | -0.347 | 0.00737 | -0.075 | -47.094
-6.5 | -0.289 | 0.0071 | -0.076 | -40.77
-6 | -0.231 | 0.00697 | -0.077 | -33.05
-5.5 | -0.171 | 0.0073 | -0.078 | -23.383
-5 | -0.11 | 0.00709 | -0.079 | -15.501
-4.5 | -0.048 | 0.00689 | -0.08 | -7.032
-4 | 0.014 | 0.00672 | -0.081 | 2.014
-3.5 | 0.076 | 0.00667 | -0.082 | 11.391
-3 | 0.139 | 0.00668 | -0.083 | 20.766
-2.5 | 0.201 | 0.00611 | -0.084 | 32.961
-2 | 0.265 | 0.00555 | -0.085 | 47.795
-1.5 | 0.328 | 0.00542 | -0.086 | 60.477
-1 | 0.391 | 0.00525 | -0.087 | 74.408
-0.5 | 0.454 | 0.00538 | -0.088 | 84.28
0 | 0.521 | 0.0054 | -0.089 | 96.502
0.5 | 0.584 | 0.00523 | -0.09 | 111.664
1 | 0.647 | 0.00527 | -0.091 | 122.802
1.5 | 0.71 | 0.00535 | -0.092 | 132.733
2 | 0.774 | 0.0054 | -0.093 | 143.295
2.5 | 0.837 | 0.0054 | -0.094 | 154.84
3 | 0.9 | 0.00578 | -0.095 | 155.619
3.5 | 0.963 | 0.00592 | -0.096 | 162.606
4 | 1.026 | 0.006 | -0.097 | 171.089
4.5 | 1.089 | 0.00602 | -0.098 | 180.838
5 | 1.152 | 0.00624 | -0.099 | 184.537
5.5 | 1.214 | 0.00677 | -0.101 | 179.404
6 | 1.277 | 0.00729 | -0.102 | 175.256
6.5 | 1.327 | 0.00779 | -0.103 | 170.393
7 | 1.357 | 0.00965 | -0.101 | 140.617
7.5 | 1.408 | 0.01058 | -0.102 | 133.083
8 | 1.459 | 0.0119 | -0.102 | 122.607
8.5 | 1.508 | 0.01307 | -0.103 | 115.39
9 | 1.554 | 0.01503 | -0.103 | 103.428
9.5 | 1.601 | 0.0163 | -0.104 | 98.245
10 | 1.646 | 0.01745 | -0.105 | 94.335
10.5 | 1.689 | 0.01924 | -0.105 | 87.759
11 | 1.731 | 0.02015 | -0.106 | 85.9
11.5 | 1.771 | 0.02126 | -0.107 | 83.305
12 | 1.808 | 0.02244 | -0.108 | 80.601
12.5 | 1.843 | 0.02373 | -0.108 | 77.675
13 | 1.876 | 0.02524 | -0.109 | 74.307
13.5 | 1.905 | 0.02657 | -0.11 | 71.696
14 | 1.931 | 0.02803 | -0.11 | 68.91
14.5 | 1.954 | 0.02941 | -0.111 | 66.424
15 | 1.972 | 0.03108 | -0.112 | 63.435
15.5 | 1.987 | 0.03265 | -0.113 | 60.862
16 | 1.998 | 0.03448 | -0.113 | 57.945
16.5 | 2.006 | 0.03624 | -0.114 | 55.366
17 | 2.009 | 0.0381 | -0.114 | 52.743
17.5 | 2.002 | 0.0401 | -0.115 | 49.92
18 | 1.99 | 0.04225 | -0.116 | 47.103
18.5 | 1.975 | 0.04421 | -0.116 | 44.659
19 | 1.954 | 0.04669 | -0.117 | 41.861
19.5 | 1.931 | 0.04905 | -0.117 | 39.365
20 | 1.904 | 0.05154 | -0.118 | 36.946

## 90. Re 7M Mach 0.00 (2)
BIGFOIL.COM POLAR EXPORT
GA 37-619
GA 37-619 |  |  |  | Cl Max: | 1.66 | at alpha= | 20 | deg
XFOIL ncrit=9 |  |  |  | L/D Max: | 218.545 | at alpha= | 6 | deg
Re: | 7000000 |  |  | Cd Min: | 0.08011 | at alpha= | 20 | deg
Mach: | 0 |  |  | Cl=0 at alpha= | -4.0914 | deg
|  |  |  | @ Cl=0.1, Cd= | 0.0064251
|  |  |  | @ Cl=0.4, Cd= | 0.0051056
|  |  |  | @ Cl=0.6, Cd= | 0.00467
alpha (deg) | Cl | Cd | Cm | Cl/Cd
-20 | -1.3283 | 0.03544 | -0.1081 | -37.4802
-19.5 | -1.3267 | 0.03122 | -0.1086 | -42.4952
-19 | -1.3174 | 0.02795 | -0.1083 | -47.1342
-18.5 | -1.3069 | 0.025 | -0.1075 | -52.276
-18 | -1.2916 | 0.02263 | -0.1061 | -57.0747
-17.5 | -1.2737 | 0.02064 | -0.1043 | -61.7103
-17 | -1.2544 | 0.01893 | -0.1019 | -66.2652
-16.5 | -1.2332 | 0.0175 | -0.0992 | -70.4686
-16 | -1.2091 | 0.01635 | -0.0961 | -73.9511
-15.5 | -1.186 | 0.01538 | -0.0923 | -77.1131
-15 | -1.1653 | 0.01464 | -0.0873 | -79.597
-14.5 | -1.1276 | 0.014 | -0.085 | -80.5429
-14 | -1.085 | 0.01339 | -0.0834 | -81.0306
-13.5 | -1.0394 | 0.01283 | -0.0822 | -81.0133
-13 | -0.9915 | 0.01234 | -0.0813 | -80.3485
-12.5 | -0.9419 | 0.01185 | -0.0806 | -79.4852
-12 | -0.8933 | 0.01124 | -0.0798 | -79.4751
-11.5 | -0.8422 | 0.01073 | -0.0794 | -78.4902
-11 | -0.7894 | 0.01028 | -0.0792 | -76.7899
-10.5 | -0.7356 | 0.0099 | -0.0791 | -74.303
-10 | -0.6808 | 0.00956 | -0.0792 | -71.2134
-9.5 | -0.6251 | 0.00923 | -0.0794 | -67.7248
-9 | -0.5699 | 0.00885 | -0.0795 | -64.3955
-8.5 | -0.5136 | 0.00855 | -0.0798 | -60.0702
-8 | -0.4564 | 0.00828 | -0.0802 | -55.1208
-7.5 | -0.3991 | 0.00799 | -0.0807 | -49.9499
-7 | -0.3414 | 0.00774 | -0.0812 | -44.1085
-6.5 | -0.2832 | 0.00756 | -0.0818 | -37.4603
-6 | -0.2251 | 0.00733 | -0.0825 | -30.7094
-5.5 | -0.1662 | 0.00713 | -0.0832 | -23.31
-5 | -0.1073 | 0.00694 | -0.0839 | -15.4611
-4.5 | -0.0483 | 0.00679 | -0.0847 | -7.1134
-4 | 0.0108 | 0.00666 | -0.0855 | 1.6216
-3.5 | 0.0703 | 0.00651 | -0.0864 | 10.7988
-3 | 0.1298 | 0.00634 | -0.0873 | 20.4732
-2.5 | 0.1889 | 0.00614 | -0.0882 | 30.7655
-2 | 0.2478 | 0.00595 | -0.0891 | 41.6471
-1.5 | 0.3064 | 0.00568 | -0.0899 | 53.9437
-1 | 0.3653 | 0.00535 | -0.0909 | 68.2804
-0.5 | 0.4235 | 0.00494 | -0.0919 | 85.7287
0 | 0.4821 | 0.00467 | -0.0929 | 103.2334
0.5 | 0.5417 | 0.00467 | -0.0939 | 115.9957
1 | 0.602 | 0.00467 | -0.095 | 128.9079
1.5 | 0.662 | 0.00467 | -0.0962 | 141.7559
2 | 0.7216 | 0.00473 | -0.0972 | 152.5581
2.5 | 0.7811 | 0.00478 | -0.0983 | 163.41
3.5 | 0.8995 | 0.00491 | -0.1004 | 183.1976
4 | 0.9585 | 0.00495 | -0.1015 | 193.6364
4.5 | 1.0169 | 0.00501 | -0.1024 | 202.9741
5 | 1.0746 | 0.00509 | -0.1033 | 211.1198
5.5 | 1.1314 | 0.00522 | -0.1041 | 216.7433
6 | 1.1867 | 0.00543 | -0.1046 | 218.5451
6.5 | 1.2299 | 0.00624 | -0.1031 | 197.0994
7 | 1.2707 | 0.00704 | -0.1012 | 180.4972
7.5 | 1.3055 | 0.0079 | -0.0983 | 165.2532
8 | 1.3291 | 0.00885 | -0.0932 | 150.1808
8.5 | 1.3281 | 0.00987 | -0.0837 | 134.5593
9 | 1.3291 | 0.01144 | -0.0759 | 116.1801
9.5 | 1.3335 | 0.01325 | -0.0694 | 100.6415
10 | 1.3821 | 0.01555 | -0.0731 | 88.881
11 | 1.4129 | 0.02039 | -0.0669 | 69.2938
11.5 | 1.4319 | 0.02329 | -0.0654 | 61.4813
12 | 1.4521 | 0.02605 | -0.0639 | 55.7428
12.5 | 1.471 | 0.02892 | -0.0624 | 50.8645
13 | 1.4893 | 0.03187 | -0.0609 | 46.7305
13.5 | 1.5067 | 0.03489 | -0.0594 | 43.1843
14 | 1.5238 | 0.038 | -0.058 | 40.1
14.5 | 1.5414 | 0.04108 | -0.0567 | 37.5219
15 | 1.5568 | 0.04438 | -0.0553 | 35.0789
15.5 | 1.5759 | 0.04732 | -0.0542 | 33.303
16 | 1.5886 | 0.05085 | -0.0528 | 31.2409
16.5 | 1.6033 | 0.05425 | -0.0517 | 29.5539
17 | 1.6175 | 0.05754 | -0.0504 | 28.1109
17.5 | 1.6278 | 0.06124 | -0.0491 | 26.5807
18 | 1.6368 | 0.06494 | -0.0476 | 25.2048
18.5 | 1.6417 | 0.06835 | -0.0451 | 24.019
19 | 1.639 | 0.07188 | -0.0416 | 22.8019
19.5 | 1.6525 | 0.07552 | -0.0411 | 21.8816
20 | 1.66 | 0.08011 | -0.0411 | 20.7215

## 91. Re 7M Mach 0.10 (1)
BIGFOIL.COM POLAR EXPORT
GA 37-619
GA 37-619 |  |  |  | Cl Max: | 1.996 | at alpha= | 16.5 | deg
JavaFoil+Calcfoil stall+Eppler ext transition |  |  |  | L/D Max: | 184.019 | at alpha= | 5 | deg
Re: | 7000000 |  |  | Cd Min: | 0.00521 | at alpha= | 0.5 | deg
Mach: | 0.1 |  |  | Cl=0 at alpha= | -4.1111 | deg
|  |  |  | @ Cl=0.1, Cd= | 0.0066619
|  |  |  | @ Cl=0.4, Cd= | 0.0052556
|  |  |  | @ Cl=0.6, Cd= | 0.0052265
alpha (deg) | Cl | Cd | Cm | Cl/Cd
-19 | -0.725 | 0.13407 | -0.033 | -5.404
-18.5 | -0.737 | 0.12606 | -0.034 | -5.847
-18 | -0.748 | 0.11903 | -0.035 | -6.28
-17.5 | -0.758 | 0.11125 | -0.037 | -6.811
-17 | -0.767 | 0.10185 | -0.038 | -7.532
-16.5 | -0.774 | 0.09381 | -0.04 | -8.251
-16 | -0.799 | 0.06935 | -0.046 | -11.523
-15.5 | -0.822 | 0.05017 | -0.05 | -16.38
-15 | -0.822 | 0.04473 | -0.052 | -18.384
-14.5 | -0.831 | 0.03414 | -0.054 | -24.35
-14 | -0.835 | 0.02658 | -0.057 | -31.4
-13.5 | -0.834 | 0.0208 | -0.059 | -40.095
-13 | -0.826 | 0.01728 | -0.061 | -47.808
-12.5 | -0.809 | 0.015 | -0.062 | -53.923
-12 | -0.786 | 0.01349 | -0.064 | -58.307
-11.5 | -0.758 | 0.01236 | -0.065 | -61.301
-11 | -0.726 | 0.01135 | -0.066 | -63.967
-10.5 | -0.69 | 0.01059 | -0.068 | -65.141
-10 | -0.65 | 0.01039 | -0.069 | -62.613
-9.5 | -0.607 | 0.00983 | -0.07 | -61.823
-9 | -0.561 | 0.00878 | -0.071 | -63.976
-8.5 | -0.511 | 0.00841 | -0.072 | -60.766
-8 | -0.459 | 0.00803 | -0.073 | -57.113
-7.5 | -0.404 | 0.008 | -0.074 | -50.515
-7 | -0.348 | 0.00744 | -0.075 | -46.813
-6.5 | -0.291 | 0.00716 | -0.076 | -40.547
-6 | -0.232 | 0.00693 | -0.077 | -33.393
-5.5 | -0.171 | 0.00726 | -0.078 | -23.618
-5 | -0.11 | 0.00715 | -0.079 | -15.449
-4.5 | -0.049 | 0.00695 | -0.08 | -7.004
-4 | 0.014 | 0.00679 | -0.081 | 2.005
-3.5 | 0.076 | 0.00662 | -0.082 | 11.528
-3 | 0.139 | 0.00673 | -0.083 | 20.69
-2.5 | 0.202 | 0.00644 | -0.084 | 31.46
-2 | 0.266 | 0.00553 | -0.085 | 48.2
-1.5 | 0.33 | 0.00546 | -0.086 | 60.334
-1 | 0.393 | 0.00524 | -0.088 | 75.001
-0.5 | 0.456 | 0.00538 | -0.089 | 84.841
0 | 0.523 | 0.00538 | -0.09 | 97.261
0.5 | 0.587 | 0.00521 | -0.091 | 112.602
1 | 0.65 | 0.00529 | -0.092 | 122.886
1.5 | 0.714 | 0.00534 | -0.093 | 133.791
2 | 0.778 | 0.0054 | -0.094 | 143.933
2.5 | 0.841 | 0.00541 | -0.095 | 155.528
3 | 0.904 | 0.00577 | -0.096 | 156.631
3.5 | 0.968 | 0.00597 | -0.097 | 162.009
4 | 1.031 | 0.00604 | -0.098 | 170.691
4.5 | 1.094 | 0.00606 | -0.099 | 180.508
5 | 1.158 | 0.00629 | -0.1 | 184.019
5.5 | 1.221 | 0.00683 | -0.101 | 178.631
6 | 1.284 | 0.00734 | -0.102 | 174.858
6.5 | 1.333 | 0.00785 | -0.103 | 169.781
7 | 1.362 | 0.00976 | -0.102 | 139.637
7.5 | 1.414 | 0.01073 | -0.102 | 131.724
8 | 1.465 | 0.01208 | -0.103 | 121.291
8.5 | 1.514 | 0.01327 | -0.103 | 114.103
9 | 1.56 | 0.01531 | -0.104 | 101.92
9.5 | 1.606 | 0.01686 | -0.105 | 95.249
10 | 1.652 | 0.01774 | -0.105 | 93.08
10.5 | 1.694 | 0.01953 | -0.106 | 86.764
11 | 1.736 | 0.02045 | -0.107 | 84.908
11.5 | 1.776 | 0.02159 | -0.107 | 82.224
12 | 1.812 | 0.02283 | -0.108 | 79.392
12.5 | 1.847 | 0.02419 | -0.109 | 76.337
13 | 1.878 | 0.02567 | -0.11 | 73.172
13.5 | 1.907 | 0.02707 | -0.11 | 70.434
14 | 1.932 | 0.02854 | -0.111 | 67.688
14.5 | 1.952 | 0.03002 | -0.112 | 65.03
15 | 1.969 | 0.03171 | -0.112 | 62.092
15.5 | 1.982 | 0.03326 | -0.113 | 59.584
16 | 1.991 | 0.03525 | -0.113 | 56.471
16.5 | 1.996 | 0.03702 | -0.114 | 53.919
17 | 1.996 | 0.03896 | -0.115 | 51.235
17.5 | 1.985 | 0.04104 | -0.116 | 48.362
18 | 1.969 | 0.0431 | -0.116 | 45.697
18.5 | 1.949 | 0.04528 | -0.117 | 43.054
19 | 1.925 | 0.04791 | -0.117 | 40.171
19.5 | 1.896 | 0.05043 | -0.118 | 37.603
20 | 1.864 | 0.0536 | -0.118 | 34.767

## 92. Re 7M Mach 0.10 (2)
BIGFOIL.COM POLAR EXPORT
GA 37-619
GA 37-619 |  |  |  | Cl Max: | 1.6538 | at alpha= | 20 | deg
XFOIL ncrit=9 |  |  |  | L/D Max: | 219.266 | at alpha= | 6 | deg
Re: | 7000000 |  |  | Cd Min: | 0.08283 | at alpha= | 20 | deg
Mach: | 0.1 |  |  | Cl=0 at alpha= | -4.0916 | deg
|  |  |  | @ Cl=0.1, Cd= | 0.0064423
|  |  |  | @ Cl=0.4, Cd= | 0.0051395
|  |  |  | @ Cl=0.6, Cd= | 0.004681
alpha (deg) | Cl | Cd | Cm | Cl/Cd
-20 | -1.2879 | 0.04112 | -0.1094 | -31.3205
-19.5 | -1.2984 | 0.03534 | -0.111 | -36.7402
-19 | -1.2912 | 0.03153 | -0.1114 | -40.9515
-18.5 | -1.2896 | 0.02757 | -0.111 | -46.7755
-18 | -1.278 | 0.02468 | -0.11 | -51.7828
-17.5 | -1.2635 | 0.02223 | -0.1084 | -56.8376
-17 | -1.2462 | 0.02019 | -0.1063 | -61.7236
-16.5 | -1.2269 | 0.01849 | -0.1036 | -66.3548
-16 | -1.2039 | 0.01713 | -0.1006 | -70.2802
-15.5 | -1.1803 | 0.016 | -0.0971 | -73.7687
-15 | -1.159 | 0.01504 | -0.0926 | -77.0612
-14.5 | -1.1315 | 0.01437 | -0.0883 | -78.7404
-14 | -1.0904 | 0.01371 | -0.0862 | -79.5332
-13.5 | -1.0457 | 0.0131 | -0.0847 | -79.8244
-13 | -0.9982 | 0.01256 | -0.0835 | -79.4745
-12.5 | -0.9486 | 0.01204 | -0.0826 | -78.7874
-12 | -0.8989 | 0.01149 | -0.0818 | -78.2332
-11.5 | -0.8481 | 0.01091 | -0.081 | -77.736
-11 | -0.7953 | 0.01042 | -0.0806 | -76.3244
-10.5 | -0.7413 | 0.01001 | -0.0804 | -74.0559
-10 | -0.6861 | 0.00965 | -0.0803 | -71.0984
-9.5 | -0.63 | 0.0093 | -0.0804 | -67.7419
-9 | -0.5741 | 0.00893 | -0.0805 | -64.2889
-8.5 | -0.5176 | 0.00861 | -0.0807 | -60.1161
-8 | -0.4599 | 0.00832 | -0.0811 | -55.2764
-7.5 | -0.402 | 0.00804 | -0.0815 | -50
-7 | -0.344 | 0.00778 | -0.082 | -44.2159
-6.5 | -0.2853 | 0.00759 | -0.0825 | -37.5889
-6 | -0.2267 | 0.00735 | -0.0831 | -30.8435
-5.5 | -0.1673 | 0.00715 | -0.0838 | -23.3986
-5 | -0.1079 | 0.00697 | -0.0845 | -15.4806
-4.5 | -0.0486 | 0.00681 | -0.0853 | -7.1366
-4 | 0.0109 | 0.00668 | -0.0861 | 1.6317
-3.5 | 0.0709 | 0.00652 | -0.087 | 10.8742
-3 | 0.1308 | 0.00636 | -0.0879 | 20.566
-2.5 | 0.1903 | 0.00616 | -0.0887 | 30.8929
-2 | 0.2496 | 0.00597 | -0.0896 | 41.809
-1.5 | 0.3086 | 0.00569 | -0.0905 | 54.2355
-1 | 0.3679 | 0.00537 | -0.0915 | 68.5102
-0.5 | 0.4264 | 0.00495 | -0.0924 | 86.1414
0 | 0.4853 | 0.00468 | -0.0934 | 103.6966
0.5 | 0.5454 | 0.00469 | -0.0944 | 116.29
1 | 0.6061 | 0.00468 | -0.0956 | 129.5085
1.5 | 0.6665 | 0.00468 | -0.0967 | 142.4145
2 | 0.7264 | 0.00475 | -0.0978 | 152.9263
2.5 | 0.7865 | 0.0048 | -0.0989 | 163.8542
3.5 | 0.9056 | 0.00492 | -0.101 | 184.065
4 | 0.9651 | 0.00497 | -0.102 | 194.1851
4.5 | 1.0239 | 0.00504 | -0.103 | 203.1548
5 | 1.0821 | 0.00512 | -0.1039 | 211.3477
5.5 | 1.1393 | 0.00525 | -0.1046 | 217.0095
6 | 1.195 | 0.00545 | -0.1051 | 219.2661
6.5 | 1.2383 | 0.00626 | -0.1036 | 197.8115
7 | 1.2786 | 0.00708 | -0.1015 | 180.5932
8 | 1.3303 | 0.0089 | -0.092 | 149.4719
8.5 | 1.3285 | 0.01006 | -0.0825 | 132.0577
9 | 1.3293 | 0.01175 | -0.0748 | 113.1319
9.5 | 1.333 | 0.01366 | -0.0683 | 97.5842
10 | 1.358 | 0.01594 | -0.067 | 85.1945
10.5 | 1.3849 | 0.01863 | -0.0666 | 74.3371
11 | 1.4146 | 0.02123 | -0.0666 | 66.6321
11.5 | 1.4305 | 0.02435 | -0.0648 | 58.7474
12 | 1.4503 | 0.02718 | -0.0633 | 53.3591
12.5 | 1.4689 | 0.03011 | -0.0617 | 48.7845
13 | 1.4861 | 0.0332 | -0.0601 | 44.762
13.5 | 1.5023 | 0.0364 | -0.0585 | 41.272
14 | 1.519 | 0.03959 | -0.057 | 38.3683
14.5 | 1.5387 | 0.04247 | -0.0557 | 36.2303
15 | 1.5546 | 0.04579 | -0.0544 | 33.9506
15.5 | 1.5689 | 0.04924 | -0.053 | 31.8623
16 | 1.5845 | 0.05253 | -0.0517 | 30.1637
16.5 | 1.6002 | 0.05586 | -0.0505 | 28.6466
17 | 1.609 | 0.05971 | -0.049 | 26.9469
17.5 | 1.6246 | 0.06285 | -0.0477 | 25.8488
18 | 1.6302 | 0.06677 | -0.0459 | 24.4152
18.5 | 1.624 | 0.07029 | -0.0415 | 23.1043
19 | 1.6368 | 0.07371 | -0.0405 | 22.2059
19.5 | 1.6463 | 0.07807 | -0.0402 | 21.0875
20 | 1.6538 | 0.08283 | -0.0404 | 19.9662

## 93. Re 7M Mach 0.25 (1)
BIGFOIL.COM POLAR EXPORT
GA 37-619
GA 37-619 |  |  |  | Cl Max: | 1.932 | at alpha= | 15 | deg
JavaFoil+Calcfoil stall+Eppler ext transition |  |  |  | L/D Max: | 181.967 | at alpha= | 5 | deg
Re: | 7000000 |  |  | Cd Min: | 0.00522 | at alpha= | -0.5 | deg
Mach: | 0.25 |  |  | Cl=0 at alpha= | -4.1094 | deg
|  |  |  | @ Cl=0.1, Cd= | 0.0067637
|  |  |  | @ Cl=0.4, Cd= | 0.0053048
|  |  |  | @ Cl=0.6, Cd= | 0.0055468
alpha (deg) | Cl | Cd | Cm | Cl/Cd
-17 | -0.515 | 0.12626 | -0.032 | -4.08
-16.5 | -0.548 | 0.11694 | -0.034 | -4.688
-16 | -0.578 | 0.10977 | -0.035 | -5.262
-15.5 | -0.603 | 0.10282 | -0.037 | -5.863
-15 | -0.625 | 0.09381 | -0.039 | -6.661
-14.5 | -0.64 | 0.08861 | -0.04 | -7.225
-14 | -0.655 | 0.07912 | -0.043 | -8.28
-13.5 | -0.683 | 0.05717 | -0.05 | -11.94
-13 | -0.717 | 0.03417 | -0.057 | -20.99
-12.5 | -0.727 | 0.02498 | -0.061 | -29.122
-12 | -0.733 | 0.0178 | -0.064 | -41.202
-11.5 | -0.723 | 0.01444 | -0.066 | -50.059
-11 | -0.702 | 0.01282 | -0.067 | -54.768
-10.5 | -0.674 | 0.01166 | -0.069 | -57.869
-10 | -0.642 | 0.01135 | -0.07 | -56.501
-9.5 | -0.604 | 0.01051 | -0.072 | -57.497
-9 | -0.562 | 0.00928 | -0.073 | -60.55
-8.5 | -0.515 | 0.00879 | -0.074 | -58.622
-8 | -0.465 | 0.00824 | -0.075 | -56.413
-7.5 | -0.411 | 0.00824 | -0.076 | -49.904
-7 | -0.355 | 0.00791 | -0.077 | -44.839
-6.5 | -0.297 | 0.00731 | -0.078 | -40.573
-6 | -0.237 | 0.00703 | -0.079 | -33.701
-5.5 | -0.176 | 0.0074 | -0.08 | -23.73
-5 | -0.113 | 0.00727 | -0.081 | -15.573
-4.5 | -0.05 | 0.00706 | -0.082 | -7.073
-4 | 0.014 | 0.00686 | -0.083 | 2.035
-3.5 | 0.078 | 0.00674 | -0.085 | 11.629
-3 | 0.143 | 0.00681 | -0.086 | 21.014
-2.5 | 0.208 | 0.00624 | -0.087 | 33.3
-2 | 0.274 | 0.00566 | -0.088 | 48.398
-1.5 | 0.339 | 0.00553 | -0.089 | 61.241
-1 | 0.404 | 0.00529 | -0.09 | 76.307
-0.5 | 0.469 | 0.00522 | -0.091 | 89.827
0 | 0.538 | 0.00548 | -0.092 | 98.207
0.5 | 0.603 | 0.00555 | -0.093 | 108.748
1 | 0.668 | 0.00536 | -0.094 | 124.637
1.5 | 0.734 | 0.00543 | -0.095 | 135.142
2 | 0.799 | 0.00551 | -0.096 | 145.073
2.5 | 0.864 | 0.00551 | -0.097 | 156.797
3 | 0.929 | 0.00599 | -0.098 | 155.177
3.5 | 0.995 | 0.00608 | -0.1 | 163.57
4 | 1.06 | 0.0062 | -0.101 | 170.793
4.5 | 1.125 | 0.00622 | -0.102 | 180.664
5 | 1.189 | 0.00654 | -0.103 | 181.967
5.5 | 1.254 | 0.00708 | -0.104 | 177.284
6 | 1.303 | 0.00808 | -0.104 | 161.404
6.5 | 1.342 | 0.00885 | -0.104 | 151.617
7 | 1.393 | 0.01048 | -0.104 | 132.925
7.5 | 1.445 | 0.01179 | -0.105 | 122.572
8 | 1.496 | 0.01311 | -0.105 | 114.101
8.5 | 1.544 | 0.01499 | -0.106 | 102.944
9 | 1.592 | 0.01666 | -0.106 | 95.51
9.5 | 1.637 | 0.01828 | -0.107 | 89.582
10 | 1.681 | 0.02007 | -0.108 | 83.737
10.5 | 1.723 | 0.02108 | -0.108 | 81.749
11 | 1.762 | 0.02234 | -0.109 | 78.884
11.5 | 1.798 | 0.02364 | -0.11 | 76.054
12 | 1.83 | 0.02507 | -0.111 | 73.006
12.5 | 1.859 | 0.02662 | -0.111 | 69.849
13 | 1.885 | 0.02829 | -0.112 | 66.618
13.5 | 1.906 | 0.02999 | -0.113 | 63.544
14 | 1.921 | 0.03175 | -0.114 | 60.5
14.5 | 1.929 | 0.03348 | -0.114 | 57.612
15 | 1.932 | 0.03546 | -0.115 | 54.478
15.5 | 1.929 | 0.0375 | -0.116 | 51.427
16 | 1.919 | 0.03971 | -0.116 | 48.33
16.5 | 1.904 | 0.04188 | -0.117 | 45.474
17 | 1.88 | 0.04471 | -0.117 | 42.044
17.5 | 1.838 | 0.04724 | -0.118 | 38.919
18 | 1.789 | 0.04997 | -0.118 | 35.801
18.5 | 1.732 | 0.05325 | -0.119 | 32.519
19 | 1.667 | 0.05663 | -0.119 | 29.438
19.5 | 1.595 | 0.0615 | -0.12 | 25.934
20 | 1.516 | 0.06669 | -0.12 | 22.733

## 94. Re 7M Mach 0.25 (2)
BIGFOIL.COM POLAR EXPORT
GA 37-619
GA 37-619 |  |  |  | Cl Max: | 1.6359 | at alpha= | 20 | deg
XFOIL ncrit=9 |  |  |  | L/D Max: | 223.255 | at alpha= | 6 | deg
Re: | 7000000 |  |  | Cd Min: | 0.13768 | at alpha= | -20 | deg
Mach: | 0.25 |  |  | Cl=0 at alpha= | -4.0965 | deg
|  |  |  | @ Cl=0.1, Cd= | 0.0065277
|  |  |  | @ Cl=0.4, Cd= | 0.0053408
|  |  |  | @ Cl=0.6, Cd= | 0.00474
alpha (deg) | Cl | Cd | Cm | Cl/Cd
-20 | -0.6904 | 0.13768 | -0.0551 | -5.0145
-19.5 | -0.9205 | 0.09228 | -0.0881 | -9.9751
-19 | -0.98 | 0.07587 | -0.0998 | -12.9168
-18.5 | -1.067 | 0.0575 | -0.113 | -18.5565
-18 | -1.0978 | 0.04797 | -0.1184 | -22.8851
-17.5 | -1.1264 | 0.03973 | -0.122 | -28.3514
-17 | -1.1383 | 0.03371 | -0.1235 | -33.7674
-16.5 | -1.1431 | 0.0288 | -0.1235 | -39.691
-16 | -1.1378 | 0.02506 | -0.1223 | -45.403
-15.5 | -1.1278 | 0.02206 | -0.1201 | -51.1242
-15 | -1.1134 | 0.01965 | -0.117 | -56.6616
-14.5 | -1.094 | 0.01781 | -0.1132 | -61.4262
-14 | -1.0714 | 0.01634 | -0.1089 | -65.5692
-13.5 | -1.0511 | 0.01519 | -0.1033 | -69.1968
-13 | -1.0222 | 0.0143 | -0.0982 | -71.4825
-12.5 | -0.9778 | 0.01351 | -0.0954 | -72.376
-12 | -0.9298 | 0.01276 | -0.0931 | -72.8683
-11.5 | -0.8778 | 0.01209 | -0.0913 | -72.6055
-11 | -0.8244 | 0.01148 | -0.0898 | -71.8118
-10.5 | -0.771 | 0.0108 | -0.0884 | -71.3889
-10 | -0.7146 | 0.01024 | -0.0875 | -69.7852
-9.5 | -0.6568 | 0.00978 | -0.0868 | -67.1575
-9 | -0.5981 | 0.00939 | -0.0864 | -63.6954
-8.5 | -0.5385 | 0.00902 | -0.0861 | -59.7007
-8 | -0.479 | 0.00861 | -0.0859 | -55.633
-7.5 | -0.4185 | 0.00829 | -0.086 | -50.4825
-7 | -0.3578 | 0.00802 | -0.0861 | -44.6135
-6.5 | -0.2969 | 0.00775 | -0.0864 | -38.3097
-6 | -0.2351 | 0.00752 | -0.0868 | -31.2633
-5.5 | -0.1737 | 0.00727 | -0.0873 | -23.8927
-5 | -0.1118 | 0.0071 | -0.0879 | -15.7465
-4.5 | -0.0502 | 0.00692 | -0.0885 | -7.2543
-4 | 0.012 | 0.00676 | -0.0893 | 1.7751
-3.5 | 0.0742 | 0.00659 | -0.0901 | 11.2595
-3 | 0.1363 | 0.00644 | -0.0909 | 21.1646
-2.5 | 0.198 | 0.00628 | -0.0917 | 31.5287
-2 | 0.2595 | 0.00607 | -0.0926 | 42.7512
-1.5 | 0.321 | 0.00577 | -0.0935 | 55.6326
0 | 0.5032 | 0.00478 | -0.0964 | 105.272
0.5 | 0.5661 | 0.00474 | -0.0975 | 119.4304
1 | 0.6289 | 0.00474 | -0.0987 | 132.6793
1.5 | 0.6912 | 0.00478 | -0.0998 | 144.6025
2 | 0.7534 | 0.00485 | -0.1009 | 155.3402
2.5 | 0.8162 | 0.00488 | -0.1021 | 167.2541
3 | 0.8784 | 0.00493 | -0.1031 | 178.1744
3.5 | 0.9396 | 0.00504 | -0.1041 | 186.4286
4 | 1.0018 | 0.00508 | -0.1052 | 197.2047
4.5 | 1.0627 | 0.00517 | -0.1061 | 205.5513
5 | 1.1236 | 0.00525 | -0.1069 | 214.019
5.5 | 1.1829 | 0.00539 | -0.1075 | 219.462
6 | 1.2413 | 0.00556 | -0.1079 | 223.2554
6.5 | 1.287 | 0.0063 | -0.1062 | 204.2857
7 | 1.3214 | 0.0073 | -0.1026 | 181.0137
7.5 | 1.3456 | 0.0083 | -0.0971 | 162.1205
8 | 1.3418 | 0.00941 | -0.0865 | 142.593
9 | 1.3321 | 0.01369 | -0.0697 | 97.3046
9.5 | 1.3327 | 0.01603 | -0.063 | 83.1379
11 | 1.4117 | 0.02632 | -0.064 | 53.636
11.5 | 1.4228 | 0.02997 | -0.0616 | 47.4741
12 | 1.4381 | 0.03339 | -0.0596 | 43.0698
12.5 | 1.4541 | 0.03673 | -0.0576 | 39.5889
13 | 1.4695 | 0.04019 | -0.0557 | 36.5638
13.5 | 1.4846 | 0.0437 | -0.0539 | 33.9725
14 | 1.5004 | 0.04724 | -0.0522 | 31.7612
14.5 | 1.5142 | 0.05091 | -0.0504 | 29.7427
15 | 1.5332 | 0.05411 | -0.0489 | 28.3349
15.5 | 1.5447 | 0.05802 | -0.0472 | 26.6236
16 | 1.5591 | 0.06155 | -0.0455 | 25.3306
16.5 | 1.5702 | 0.06521 | -0.0435 | 24.0791
17 | 1.5711 | 0.0688 | -0.0398 | 22.8358
17.5 | 1.5788 | 0.07241 | -0.0374 | 21.8036
18 | 1.5904 | 0.07669 | -0.0366 | 20.738
18.5 | 1.6021 | 0.08128 | -0.0364 | 19.7109
19 | 1.6159 | 0.08578 | -0.0366 | 18.8377
19.5 | 1.6259 | 0.09094 | -0.037 | 17.8788
20 | 1.6359 | 0.09622 | -0.0378 | 17.0017

## 95. Re 7M Mach 0.50 (1)
BIGFOIL.COM POLAR EXPORT
GA 37-619
GA 37-619 |  |  |  | Cl Max: | 1.761 | at alpha= | 10.5 | deg
JavaFoil+Calcfoil stall+Eppler ext transition |  |  |  | L/D Max: | 167.882 | at alpha= | 4.5 | deg
Re: | 7000000 |  |  | Cd Min: | 0.00561 | at alpha= | -0.5 | deg
Mach: | 0.5 |  |  | Cl=0 at alpha= | -4.1127 | deg
|  |  |  | @ Cl=0.1, Cd= | 0.0073057
|  |  |  | @ Cl=0.4, Cd= | 0.0059
|  |  |  | @ Cl=0.6, Cd= | 0.0059555
alpha (deg) | Cl | Cd | Cm | Cl/Cd
-20 | -0.918 | 0.15629 | -0.037 | -5.872
-19.5 | -0.888 | 0.15129 | -0.036 | -5.871
-19 | -0.86 | 0.14363 | -0.037 | -5.988
-18.5 | -0.832 | 0.1387 | -0.037 | -5.997
-18 | -0.804 | 0.14897 | -0.038 | -5.399
-17.5 | -0.778 | 0.13657 | -0.039 | -5.694
-17 | -0.749 | 0.12773 | -0.04 | -5.867
-16.5 | -0.72 | 0.12178 | -0.04 | -5.911
-16 | -0.691 | 0.11888 | -0.04 | -5.81
-15.5 | -0.661 | 0.11343 | -0.04 | -5.827
-15 | -0.631 | 0.11098 | -0.039 | -5.685
-14.5 | -0.602 | 0.10532 | -0.039 | -5.714
-14 | -0.573 | 0.10261 | -0.039 | -5.586
-13.5 | -0.544 | 0.099 | -0.039 | -5.499
-13 | -0.516 | 0.09869 | -0.04 | -5.229
-12.5 | -0.487 | 0.09033 | -0.041 | -5.395
-12 | -0.458 | 0.08496 | -0.04 | -5.386
-11.5 | -0.43 | 0.07629 | -0.042 | -5.638
-11 | -0.402 | 0.06885 | -0.045 | -5.844
-10.5 | -0.374 | 0.06375 | -0.046 | -5.868
-10 | -0.352 | 0.05255 | -0.055 | -6.694
-9.5 | -0.312 | 0.06652 | -0.038 | -4.696
-9 | -0.285 | 0.05602 | -0.045 | -5.093
-8.5 | -0.256 | 0.05477 | -0.043 | -4.666
-8 | -0.352 | 0.01299 | -0.081 | -27.076
-7.5 | -0.388 | 0.01117 | -0.084 | -34.776
-7 | -0.359 | 0.00947 | -0.086 | -37.935
-6.5 | -0.312 | 0.00895 | -0.087 | -34.888
-6 | -0.255 | 0.00802 | -0.089 | -31.775
-5.5 | -0.191 | 0.0085 | -0.09 | -22.513
-5 | -0.125 | 0.00801 | -0.091 | -15.538
-4.5 | -0.055 | 0.00779 | -0.092 | -7.089
-4 | 0.016 | 0.00756 | -0.093 | 2.052
-3.5 | 0.087 | 0.00734 | -0.094 | 11.879
-3 | 0.159 | 0.00715 | -0.096 | 22.289
-2.5 | 0.232 | 0.00701 | -0.097 | 33.099
-2 | 0.306 | 0.00659 | -0.098 | 46.396
-1.5 | 0.379 | 0.00597 | -0.099 | 63.412
-1 | 0.451 | 0.00573 | -0.101 | 78.704
-0.5 | 0.524 | 0.00561 | -0.102 | 93.424
0 | 0.601 | 0.00596 | -0.103 | 100.907
0.5 | 0.674 | 0.0061 | -0.104 | 110.565
1 | 0.747 | 0.00621 | -0.105 | 120.435
1.5 | 0.82 | 0.006 | -0.106 | 136.624
2 | 0.893 | 0.00611 | -0.108 | 146.161
2.5 | 0.966 | 0.00625 | -0.109 | 154.654
3 | 1.039 | 0.00675 | -0.11 | 153.979
3.5 | 1.112 | 0.00689 | -0.111 | 161.301
4 | 1.17 | 0.00714 | -0.111 | 163.853
4.5 | 1.238 | 0.00737 | -0.112 | 167.882
5 | 1.3 | 0.00828 | -0.112 | 156.972
5.5 | 1.363 | 0.00962 | -0.113 | 141.637
6 | 1.429 | 0.01055 | -0.113 | 135.466
6.5 | 1.466 | 0.01221 | -0.114 | 120.053
7 | 1.521 | 0.01449 | -0.114 | 104.999
7.5 | 1.574 | 0.01662 | -0.115 | 94.74
8 | 1.622 | 0.02014 | -0.115 | 80.575
8.5 | 1.669 | 0.02217 | -0.116 | 75.306
9 | 1.709 | 0.02442 | -0.117 | 69.972
9.5 | 1.739 | 0.0272 | -0.118 | 63.935
10 | 1.759 | 0.02953 | -0.118 | 59.554
10.5 | 1.761 | 0.03185 | -0.119 | 55.297
11 | 1.737 | 0.03472 | -0.12 | 50.014
11.5 | 1.661 | 0.03829 | -0.121 | 43.368
12 | 1.383 | 0.0426 | -0.121 | 32.467
12.5 | 1.106 | 0.04635 | -0.122 | 23.863
13 | 1.133 | 0.05118 | -0.122 | 22.132
13.5 | 1.163 | 0.05511 | -0.123 | 21.105
14 | 1.191 | 0.06049 | -0.123 | 19.687
14.5 | 1.22 | 0.06089 | -0.124 | 20.045
15 | 1.25 | 0.06522 | -0.124 | 19.171
15.5 | 1.278 | 0.07026 | -0.125 | 18.187

## 96. Re 7M Mach 0.50 (2)
BIGFOIL.COM POLAR EXPORT
GA 37-619
GA 37-619 |  |  |  | Cl Max: | 1.5586 | at alpha= | 19 | deg
XFOIL ncrit=9 |  |  |  | L/D Max: | 227.102 | at alpha= | 6 | deg
Re: | 7000000 |  |  | Cd Min: | 0.15587 | at alpha= | 20 | deg
Mach: | 0.5 |  |  | Cl=0 at alpha= | -4.1135 | deg
|  |  |  | @ Cl=0.1, Cd= | 0.0069916
|  |  |  | @ Cl=0.4, Cd= | 0.0061617
|  |  |  | @ Cl=0.6, Cd= | 0.00513
alpha (deg) | Cl | Cd | Cm | Cl/Cd
-13 | -0.2478 | 0.09868 | -0.0978 | -2.5111
-12.5 | -0.2726 | 0.08639 | -0.1061 | -3.1555
-12 | -0.2955 | 0.07512 | -0.1138 | -3.9337
-11.5 | -0.312 | 0.06487 | -0.1204 | -4.8096
-11 | -0.3311 | 0.05351 | -0.1277 | -6.1876
-10.5 | -0.3561 | 0.04334 | -0.135 | -8.2164
-10 | -0.3863 | 0.03476 | -0.1398 | -11.1133
-9.5 | -0.4175 | 0.02767 | -0.1413 | -15.0885
-9 | -0.4516 | 0.02197 | -0.1382 | -20.5553
-8.5 | -0.4892 | 0.01758 | -0.1294 | -27.8271
-8 | -0.5049 | 0.0136 | -0.1194 | -37.125
-7.5 | -0.4747 | 0.01085 | -0.1129 | -43.7512
-7 | -0.4155 | 0.00957 | -0.1092 | -43.4169
-6.5 | -0.3463 | 0.00889 | -0.107 | -38.9539
-6 | -0.2748 | 0.00841 | -0.1055 | -32.6754
-5.5 | -0.2023 | 0.00801 | -0.1046 | -25.2559
-5 | -0.129 | 0.00769 | -0.1041 | -16.775
-4.5 | -0.0562 | 0.00742 | -0.1039 | -7.5741
-4 | 0.0165 | 0.00722 | -0.104 | 2.2853
-3.5 | 0.0891 | 0.00702 | -0.1043 | 12.6923
-3 | 0.1619 | 0.00683 | -0.1048 | 23.7042
-2.5 | 0.2343 | 0.00669 | -0.1055 | 35.0224
-2 | 0.3058 | 0.00654 | -0.1062 | 46.7584
-1.5 | 0.3768 | 0.00627 | -0.107 | 60.0957
-1 | 0.4475 | 0.00594 | -0.1079 | 75.3367
-0.5 | 0.5165 | 0.00547 | -0.1088 | 94.4241
0 | 0.5857 | 0.00513 | -0.1097 | 114.1715
0.5 | 0.6584 | 0.00513 | -0.1109 | 128.3431
1 | 0.7314 | 0.00516 | -0.1122 | 141.7442
1.5 | 0.8039 | 0.00522 | -0.1134 | 154.0038
2 | 0.876 | 0.00532 | -0.1144 | 164.6617
2.5 | 0.9477 | 0.00544 | -0.1153 | 174.2096
3.5 | 1.0935 | 0.00559 | -0.1173 | 195.6172
4.5 | 1.2344 | 0.00591 | -0.118 | 208.8663
5 | 1.307 | 0.00599 | -0.1184 | 218.197
5.5 | 1.3755 | 0.00616 | -0.1181 | 223.2955
6 | 1.4421 | 0.00635 | -0.1172 | 227.1024
6.5 | 1.5008 | 0.00668 | -0.1148 | 224.6707
7 | 1.4882 | 0.00804 | -0.101 | 185.0995
7.5 | 1.4523 | 0.01107 | -0.0867 | 131.1924
8 | 1.4188 | 0.01508 | -0.075 | 94.0849
9 | 1.3556 | 0.02464 | -0.0562 | 55.0162
9.5 | 1.3588 | 0.03072 | -0.0559 | 44.2318
10 | 1.373 | 0.03718 | -0.0576 | 36.9285
10.5 | 1.3632 | 0.04323 | -0.0544 | 31.5337
11 | 1.3622 | 0.04828 | -0.0508 | 28.2146
11.5 | 1.3649 | 0.05311 | -0.0475 | 25.6995
12 | 1.3696 | 0.05782 | -0.0441 | 23.6873
12.5 | 1.3747 | 0.06216 | -0.0404 | 22.1155
13 | 1.3811 | 0.06629 | -0.0364 | 20.8342
13.5 | 1.3916 | 0.07083 | -0.0337 | 19.647
14 | 1.409 | 0.07541 | -0.0321 | 18.6845
14.5 | 1.4295 | 0.08007 | -0.031 | 17.8531
15 | 1.4471 | 0.08523 | -0.0303 | 16.9788
15.5 | 1.467 | 0.09047 | -0.03 | 16.2153
16 | 1.4876 | 0.09581 | -0.0299 | 15.5266
16.5 | 1.5049 | 0.1017 | -0.0302 | 14.7974
17 | 1.5208 | 0.10795 | -0.0309 | 14.088
17.5 | 1.5337 | 0.11466 | -0.0321 | 13.3761
18 | 1.5454 | 0.12169 | -0.0337 | 12.6995
18.5 | 1.5541 | 0.12921 | -0.0358 | 12.0277
19 | 1.5586 | 0.13734 | -0.0386 | 11.3485
19.5 | 1.5586 | 0.1461 | -0.0422 | 10.668
20 | 1.5519 | 0.15587 | -0.0469 | 9.9564

## 97. Re 8M Mach 0.00 (1)
BIGFOIL.COM POLAR EXPORT
GA 37-619
GA 37-619 |  |  |  | Cl Max: | 2.011 | at alpha= | 17 | deg
JavaFoil+Calcfoil stall+Eppler ext transition |  |  |  | L/D Max: | 179.847 | at alpha= | 4.5 | deg
Re: | 8000000 |  |  | Cd Min: | 0.0051 | at alpha= | 0.5 | deg
Mach: | 0 |  |  | Cl=0 at alpha= | -4.1129 | deg
|  |  |  | @ Cl=0.1, Cd= | 0.0065519
|  |  |  | @ Cl=0.4, Cd= | 0.0053371
|  |  |  | @ Cl=0.6, Cd= | 0.0051102
alpha (deg) | Cl | Cd | Cm | Cl/Cd
-19.5 | -0.757 | 0.13477 | -0.033 | -5.619
-19 | -0.77 | 0.1241 | -0.035 | -6.206
-18.5 | -0.779 | 0.11788 | -0.036 | -6.607
-18 | -0.789 | 0.10788 | -0.038 | -7.318
-17.5 | -0.794 | 0.1025 | -0.038 | -7.75
-17 | -0.804 | 0.09073 | -0.041 | -8.866
-16.5 | -0.815 | 0.07808 | -0.044 | -10.438
-16 | -0.85 | 0.04877 | -0.05 | -17.437
-15.5 | -0.855 | 0.04107 | -0.052 | -20.825
-15 | -0.854 | 0.03629 | -0.053 | -23.547
-14.5 | -0.861 | 0.02712 | -0.056 | -31.745
-14 | -0.858 | 0.02211 | -0.058 | -38.815
-13.5 | -0.85 | 0.01893 | -0.059 | -44.903
-13 | -0.838 | 0.01543 | -0.061 | -54.352
-12.5 | -0.818 | 0.01395 | -0.062 | -58.637
-12 | -0.793 | 0.0127 | -0.064 | -62.437
-11.5 | -0.763 | 0.01169 | -0.065 | -65.28
-11 | -0.729 | 0.0108 | -0.066 | -67.523
-10.5 | -0.693 | 0.01049 | -0.067 | -65.998
-10 | -0.652 | 0.00995 | -0.069 | -65.536
-9.5 | -0.608 | 0.00891 | -0.07 | -68.248
-9 | -0.561 | 0.00855 | -0.071 | -65.57
-8.5 | -0.51 | 0.00815 | -0.072 | -62.565
-8 | -0.457 | 0.00849 | -0.073 | -53.88
-7.5 | -0.403 | 0.00784 | -0.074 | -51.435
-7 | -0.347 | 0.00729 | -0.075 | -47.56
-6.5 | -0.289 | 0.00707 | -0.076 | -40.953
-6 | -0.231 | 0.00732 | -0.077 | -31.513
-5.5 | -0.171 | 0.00713 | -0.078 | -23.94
-5 | -0.11 | 0.00692 | -0.079 | -15.88
-4.5 | -0.048 | 0.00683 | -0.08 | -7.094
-4 | 0.014 | 0.00657 | -0.081 | 2.062
-3.5 | 0.076 | 0.00651 | -0.082 | 11.666
-3 | 0.139 | 0.00662 | -0.083 | 20.942
-2.5 | 0.201 | 0.00633 | -0.084 | 31.817
-2 | 0.265 | 0.00582 | -0.085 | 45.58
-1.5 | 0.328 | 0.0054 | -0.086 | 60.81
-1 | 0.391 | 0.00535 | -0.087 | 73.091
-0.5 | 0.454 | 0.00526 | -0.088 | 86.35
0 | 0.521 | 0.00526 | -0.089 | 99.013
0.5 | 0.584 | 0.0051 | -0.09 | 114.555
1 | 0.647 | 0.00514 | -0.091 | 125.976
1.5 | 0.71 | 0.00523 | -0.092 | 135.817
2 | 0.774 | 0.00531 | -0.093 | 145.592
2.5 | 0.837 | 0.00532 | -0.094 | 157.338
3 | 0.9 | 0.00565 | -0.095 | 159.131
3.5 | 0.963 | 0.00579 | -0.096 | 166.228
4 | 1.026 | 0.00587 | -0.097 | 174.662
4.5 | 1.089 | 0.00605 | -0.098 | 179.847
5 | 1.152 | 0.00682 | -0.099 | 168.804
5.5 | 1.214 | 0.00699 | -0.101 | 173.748
6 | 1.277 | 0.00737 | -0.102 | 173.365
6.5 | 1.306 | 0.00876 | -0.101 | 149.167
7 | 1.355 | 0.01003 | -0.101 | 135.15
7.5 | 1.407 | 0.01106 | -0.102 | 127.307
8 | 1.459 | 0.01205 | -0.102 | 121.02
8.5 | 1.507 | 0.014 | -0.103 | 107.643
9 | 1.555 | 0.01497 | -0.104 | 103.922
9.5 | 1.602 | 0.01629 | -0.104 | 98.336
10 | 1.647 | 0.01735 | -0.105 | 94.958
10.5 | 1.69 | 0.01882 | -0.106 | 89.823
11 | 1.733 | 0.01972 | -0.106 | 87.854
11.5 | 1.772 | 0.02078 | -0.107 | 85.293
12 | 1.81 | 0.02193 | -0.108 | 82.527
12.5 | 1.845 | 0.02321 | -0.109 | 79.492
13 | 1.877 | 0.02452 | -0.109 | 76.573
13.5 | 1.907 | 0.02599 | -0.11 | 73.389
14 | 1.933 | 0.02735 | -0.111 | 70.673
14.5 | 1.955 | 0.02883 | -0.111 | 67.808
15 | 1.973 | 0.0303 | -0.112 | 65.133
15.5 | 1.989 | 0.03193 | -0.113 | 62.289
16 | 2 | 0.03365 | -0.113 | 59.439
16.5 | 2.008 | 0.0355 | -0.114 | 56.578
17 | 2.011 | 0.03714 | -0.114 | 54.151
17.5 | 2.004 | 0.03912 | -0.115 | 51.224
18 | 1.992 | 0.04122 | -0.116 | 48.319
18.5 | 1.976 | 0.04328 | -0.116 | 45.649
19 | 1.956 | 0.04554 | -0.117 | 42.962
19.5 | 1.933 | 0.04813 | -0.117 | 40.151
20 | 1.906 | 0.05047 | -0.118 | 37.76

## 98. Re 8M Mach 0.00 (2)
BIGFOIL.COM POLAR EXPORT
GA 37-619
GA 37-619 |  |  |  | Cl Max: | 1.672 | at alpha= | 20 | deg
XFOIL ncrit=9 |  |  |  | L/D Max: | 220.858 | at alpha= | 5.5 | deg
Re: | 8000000 |  |  | Cd Min: | 0.07878 | at alpha= | 20 | deg
Mach: | 0 |  |  | Cl=0 at alpha= | -4.0908 | deg
|  |  |  | @ Cl=0.1, Cd= | 0.0062704
|  |  |  | @ Cl=0.4, Cd= | 0.0050919
|  |  |  | @ Cl=0.6, Cd= | 0.0045605
alpha (deg) | Cl | Cd | Cm | Cl/Cd
-20 | -1.3417 | 0.03417 | -0.1085 | -39.2654
-19.5 | -1.3427 | 0.02989 | -0.1087 | -44.9214
-19 | -1.3308 | 0.02688 | -0.1083 | -49.5089
-18.5 | -1.3223 | 0.02392 | -0.1071 | -55.2801
-18 | -1.3068 | 0.02165 | -0.1055 | -60.3603
-17.5 | -1.2901 | 0.0197 | -0.1033 | -65.4873
-17 | -1.2698 | 0.01812 | -0.1008 | -70.0773
-16.5 | -1.2488 | 0.01677 | -0.0978 | -74.4663
-16 | -1.2252 | 0.0157 | -0.0944 | -78.0382
-15.5 | -1.2042 | 0.0148 | -0.0899 | -81.3649
-15 | -1.1773 | 0.01415 | -0.0858 | -83.2014
-14.5 | -1.1369 | 0.01352 | -0.0838 | -84.0902
-14 | -1.0927 | 0.01294 | -0.0824 | -84.4436
-13.5 | -1.0463 | 0.01241 | -0.0813 | -84.311
-13 | -0.9974 | 0.01191 | -0.0806 | -83.7448
-12.5 | -0.9472 | 0.01146 | -0.08 | -82.6527
-12 | -0.896 | 0.01101 | -0.0795 | -81.3806
-11.5 | -0.8449 | 0.01047 | -0.0791 | -80.6972
-11 | -0.7921 | 0.01002 | -0.0788 | -79.0519
-10.5 | -0.7382 | 0.00964 | -0.0788 | -76.5768
-10 | -0.6831 | 0.00929 | -0.0789 | -73.5307
-9.5 | -0.6273 | 0.00898 | -0.0791 | -69.8552
-9 | -0.5714 | 0.00866 | -0.0793 | -65.9815
-8.5 | -0.515 | 0.00833 | -0.0796 | -61.8247
-8 | -0.4577 | 0.00805 | -0.0801 | -56.8571
-7.5 | -0.4 | 0.00781 | -0.0806 | -51.2164
-7 | -0.3424 | 0.00756 | -0.0811 | -45.291
-6.5 | -0.2841 | 0.00737 | -0.0817 | -38.5482
-6 | -0.2255 | 0.00714 | -0.0824 | -31.5826
-5.5 | -0.1667 | 0.00695 | -0.0831 | -23.9856
-5 | -0.1076 | 0.0068 | -0.0839 | -15.8235
-4.5 | -0.0487 | 0.00664 | -0.0847 | -7.3343
-4 | 0.0108 | 0.0065 | -0.0856 | 1.6615
-3.5 | 0.0704 | 0.00634 | -0.0864 | 11.1041
-3 | 0.1299 | 0.0062 | -0.0874 | 20.9516
-2.5 | 0.1891 | 0.00604 | -0.0882 | 31.3079
-2 | 0.2481 | 0.00585 | -0.0891 | 42.4103
-1 | 0.3663 | 0.0053 | -0.0911 | 69.1132
-0.5 | 0.4246 | 0.00494 | -0.092 | 85.9514
0 | 0.4826 | 0.0046 | -0.093 | 104.913
0.5 | 0.5427 | 0.00457 | -0.0941 | 118.7527
1 | 0.603 | 0.00456 | -0.0952 | 132.2368
1.5 | 0.6627 | 0.00459 | -0.0963 | 144.3791
2 | 0.7223 | 0.00463 | -0.0974 | 156.0043
3 | 0.8416 | 0.00473 | -0.0996 | 177.9281
3.5 | 0.9007 | 0.0048 | -0.1006 | 187.6458
4 | 0.9598 | 0.00485 | -0.1017 | 197.8969
4.5 | 1.0177 | 0.00496 | -0.1026 | 205.1815
5 | 1.0756 | 0.00504 | -0.1035 | 213.4127
5.5 | 1.133 | 0.00513 | -0.1044 | 220.8577
6 | 1.1861 | 0.00548 | -0.1045 | 216.4416
6.5 | 1.2244 | 0.00652 | -0.1023 | 187.7914
7 | 1.2646 | 0.00731 | -0.1002 | 172.9959
7.5 | 1.2989 | 0.00814 | -0.0972 | 159.57
8 | 1.3196 | 0.00898 | -0.0915 | 146.9488
9 | 1.3259 | 0.01153 | -0.0754 | 114.9957
9.5 | 1.333 | 0.01331 | -0.0694 | 100.1503
10 | 1.3454 | 0.01518 | -0.0649 | 88.6298
11.5 | 1.4436 | 0.02287 | -0.0671 | 63.122
12 | 1.4637 | 0.02554 | -0.0654 | 57.3101
12.5 | 1.4831 | 0.02831 | -0.0638 | 52.3878
13 | 1.5023 | 0.03118 | -0.0624 | 48.1815
13.5 | 1.5195 | 0.03421 | -0.0608 | 44.4168
14 | 1.5395 | 0.03708 | -0.0596 | 41.5183
14.5 | 1.5557 | 0.04027 | -0.0581 | 38.6317
15 | 1.5759 | 0.04307 | -0.057 | 36.5893
15.5 | 1.5906 | 0.04647 | -0.0557 | 34.2285
16 | 1.6065 | 0.04973 | -0.0545 | 32.3044
16.5 | 1.6228 | 0.05292 | -0.0533 | 30.6652
17 | 1.6352 | 0.05653 | -0.0522 | 28.9262
17.5 | 1.6469 | 0.06016 | -0.051 | 27.3753
18 | 1.6586 | 0.06371 | -0.0497 | 26.0336
18.5 | 1.667 | 0.06753 | -0.0484 | 24.6853
19 | 1.6717 | 0.07125 | -0.0464 | 23.4625
19.5 | 1.6667 | 0.07423 | -0.0418 | 22.4532
20 | 1.672 | 0.07878 | -0.0413 | 21.2237

## 99. Re 8M Mach 0.10 (1)
BIGFOIL.COM POLAR EXPORT
GA 37-619
GA 37-619 |  |  |  | Cl Max: | 1.998 | at alpha= | 16.5 | deg
JavaFoil+Calcfoil stall+Eppler ext transition |  |  |  | L/D Max: | 179.531 | at alpha= | 4.5 | deg
Re: | 8000000 |  |  | Cd Min: | 0.00513 | at alpha= | 0.5 | deg
Mach: | 0.1 |  |  | Cl=0 at alpha= | -4.1111 | deg
|  |  |  | @ Cl=0.1, Cd= | 0.00657
|  |  |  | @ Cl=0.4, Cd= | 0.0053789
|  |  |  | @ Cl=0.6, Cd= | 0.0051382
alpha (deg) | Cl | Cd | Cm | Cl/Cd
-19 | -0.726 | 0.13191 | -0.033 | -5.503
-18.5 | -0.738 | 0.12447 | -0.034 | -5.928
-18 | -0.75 | 0.11619 | -0.036 | -6.454
-17.5 | -0.76 | 0.10769 | -0.037 | -7.061
-17 | -0.769 | 0.09977 | -0.039 | -7.706
-16.5 | -0.779 | 0.08858 | -0.041 | -8.797
-16 | -0.811 | 0.06056 | -0.048 | -13.396
-15.5 | -0.828 | 0.04621 | -0.051 | -17.909
-15 | -0.829 | 0.04132 | -0.052 | -20.054
-14.5 | -0.834 | 0.03259 | -0.055 | -25.592
-14 | -0.84 | 0.02441 | -0.057 | -34.412
-13.5 | -0.837 | 0.02019 | -0.059 | -41.438
-13 | -0.829 | 0.01611 | -0.061 | -51.444
-12.5 | -0.811 | 0.0144 | -0.063 | -56.313
-12 | -0.788 | 0.01298 | -0.064 | -60.679
-11.5 | -0.759 | 0.01195 | -0.065 | -63.509
-11 | -0.727 | 0.01099 | -0.066 | -66.162
-10.5 | -0.691 | 0.01081 | -0.068 | -63.906
-10 | -0.651 | 0.01007 | -0.069 | -64.662
-9.5 | -0.608 | 0.00901 | -0.07 | -67.495
-9 | -0.561 | 0.00862 | -0.071 | -65.111
-8.5 | -0.511 | 0.00822 | -0.072 | -62.164
-8 | -0.459 | 0.00852 | -0.073 | -53.847
-7.5 | -0.404 | 0.00782 | -0.074 | -51.738
-7 | -0.348 | 0.00726 | -0.075 | -47.961
-6.5 | -0.291 | 0.00703 | -0.076 | -41.305
-6 | -0.232 | 0.00728 | -0.077 | -31.819
-5.5 | -0.171 | 0.00712 | -0.078 | -24.074
-5 | -0.11 | 0.00698 | -0.079 | -15.823
-4.5 | -0.049 | 0.00678 | -0.08 | -7.178
-4 | 0.014 | 0.00663 | -0.081 | 2.053
-3.5 | 0.076 | 0.00657 | -0.082 | 11.618
-3 | 0.139 | 0.00657 | -0.083 | 21.214
-2.5 | 0.202 | 0.00629 | -0.084 | 32.214
-2 | 0.266 | 0.00579 | -0.085 | 45.988
-1.5 | 0.33 | 0.00543 | -0.086 | 60.675
-1 | 0.393 | 0.00539 | -0.088 | 72.951
-0.5 | 0.456 | 0.00529 | -0.089 | 86.181
0 | 0.523 | 0.0053 | -0.09 | 98.687
0.5 | 0.587 | 0.00513 | -0.091 | 114.405
1 | 0.65 | 0.00517 | -0.092 | 125.783
1.5 | 0.714 | 0.00525 | -0.093 | 135.94
2 | 0.778 | 0.0053 | -0.094 | 146.754
2.5 | 0.841 | 0.0053 | -0.095 | 158.582
3 | 0.904 | 0.00566 | -0.096 | 159.686
3.5 | 0.968 | 0.00583 | -0.097 | 165.892
4 | 1.031 | 0.00593 | -0.098 | 173.756
4.5 | 1.094 | 0.0061 | -0.099 | 179.531
5 | 1.158 | 0.0069 | -0.1 | 167.648
5.5 | 1.221 | 0.00704 | -0.101 | 173.27
6 | 1.284 | 0.00741 | -0.102 | 173.195
6.5 | 1.309 | 0.00893 | -0.101 | 146.71
7 | 1.361 | 0.01013 | -0.102 | 134.37
7.5 | 1.413 | 0.0112 | -0.102 | 126.185
8 | 1.464 | 0.01222 | -0.103 | 119.872
8.5 | 1.513 | 0.01417 | -0.103 | 106.755
9 | 1.561 | 0.01518 | -0.104 | 102.824
9.5 | 1.607 | 0.01658 | -0.105 | 96.95
10 | 1.652 | 0.01815 | -0.105 | 91.048
10.5 | 1.696 | 0.01913 | -0.106 | 88.661
11 | 1.738 | 0.02 | -0.107 | 86.898
11.5 | 1.777 | 0.02111 | -0.108 | 84.18
12 | 1.814 | 0.02232 | -0.108 | 81.276
12.5 | 1.848 | 0.02364 | -0.109 | 78.168
13 | 1.88 | 0.02493 | -0.11 | 75.395
13.5 | 1.908 | 0.02648 | -0.11 | 72.059
14 | 1.933 | 0.02788 | -0.111 | 69.333
14.5 | 1.954 | 0.02934 | -0.112 | 66.586
15 | 1.97 | 0.03091 | -0.113 | 63.749
15.5 | 1.983 | 0.03261 | -0.113 | 60.815
16 | 1.992 | 0.03434 | -0.114 | 58.021
16.5 | 1.998 | 0.03621 | -0.114 | 55.18
17 | 1.998 | 0.03803 | -0.115 | 52.539
17.5 | 1.987 | 0.03997 | -0.116 | 49.704
18 | 1.971 | 0.04197 | -0.116 | 46.969
18.5 | 1.951 | 0.04434 | -0.117 | 43.995
19 | 1.927 | 0.04673 | -0.117 | 41.229
19.5 | 1.898 | 0.04939 | -0.118 | 38.428
20 | 1.865 | 0.0525 | -0.118 | 35.529

## 100. Re 8M Mach 0.10 (2)
BIGFOIL.COM POLAR EXPORT
GA 37-619
GA 37-619 |  |  |  | Cl Max: | 1.6709 | at alpha= | 20 | deg
XFOIL ncrit=9 |  |  |  | L/D Max: | 221.553 | at alpha= | 5.5 | deg
Re: | 8000000 |  |  | Cd Min: | 0.08079 | at alpha= | 20 | deg
Mach: | 0.1 |  |  | Cl=0 at alpha= | -4.0917 | deg
|  |  |  | @ Cl=0.1, Cd= | 0.006287
|  |  |  | @ Cl=0.4, Cd= | 0.0051243
|  |  |  | @ Cl=0.6, Cd= | 0.00457
alpha (deg) | Cl | Cd | Cm | Cl/Cd
-20 | -1.3117 | 0.03878 | -0.1104 | -33.8241
-19.5 | -1.3094 | 0.03432 | -0.1113 | -38.1527
-19 | -1.3087 | 0.03005 | -0.1116 | -43.5507
-18.5 | -1.3036 | 0.0265 | -0.111 | -49.1925
-18 | -1.2925 | 0.02366 | -0.1097 | -54.6281
-17.5 | -1.2803 | 0.02119 | -0.1077 | -60.42
-17 | -1.2617 | 0.01932 | -0.1054 | -65.3054
-16.5 | -1.2423 | 0.01771 | -0.1024 | -70.1468
-16 | -1.2198 | 0.01643 | -0.0992 | -74.2422
-15.5 | -1.197 | 0.01537 | -0.0953 | -77.879
-15 | -1.1773 | 0.01454 | -0.09 | -80.9697
-14.5 | -1.1419 | 0.01388 | -0.087 | -82.2695
-14 | -1.099 | 0.01324 | -0.0852 | -83.006
-13.5 | -1.0531 | 0.01267 | -0.0838 | -83.1176
-13 | -1.0046 | 0.01212 | -0.0827 | -82.8878
-12.5 | -0.9544 | 0.01165 | -0.0819 | -81.9227
-12 | -0.9028 | 0.01118 | -0.0813 | -80.7513
-11.5 | -0.8508 | 0.01066 | -0.0807 | -79.8124
-11 | -0.7981 | 0.01017 | -0.0803 | -78.4759
-10.5 | -0.7439 | 0.00975 | -0.0801 | -76.2974
-10 | -0.6885 | 0.00937 | -0.0801 | -73.4792
-9 | -0.5756 | 0.00875 | -0.0803 | -65.7829
-8.5 | -0.5189 | 0.00839 | -0.0805 | -61.8474
-8 | -0.4612 | 0.0081 | -0.0809 | -56.9383
-7.5 | -0.4029 | 0.00786 | -0.0814 | -51.2595
-7 | -0.345 | 0.0076 | -0.0818 | -45.3947
-6.5 | -0.2862 | 0.00739 | -0.0824 | -38.728
-6 | -0.2271 | 0.00717 | -0.0831 | -31.6736
-5.5 | -0.1678 | 0.00697 | -0.0838 | -24.0746
-5 | -0.1083 | 0.00682 | -0.0845 | -15.8798
-4.5 | -0.049 | 0.00666 | -0.0853 | -7.3574
-4 | 0.011 | 0.00652 | -0.0861 | 1.6871
-3.5 | 0.0709 | 0.00635 | -0.087 | 11.1654
-3 | 0.1309 | 0.00622 | -0.0879 | 21.045
-2.5 | 0.1904 | 0.00606 | -0.0888 | 31.4191
-2 | 0.2499 | 0.00587 | -0.0897 | 42.5724
-1.5 | 0.3095 | 0.00559 | -0.0906 | 55.3667
-1 | 0.3689 | 0.00531 | -0.0916 | 69.4727
-0.5 | 0.4275 | 0.00496 | -0.0926 | 86.1895
0 | 0.4859 | 0.00461 | -0.0935 | 105.4013
0.5 | 0.5465 | 0.00457 | -0.0946 | 119.5842
1 | 0.6071 | 0.00457 | -0.0958 | 132.8446
1.5 | 0.6672 | 0.00461 | -0.0968 | 144.7289
2 | 0.7273 | 0.00464 | -0.0979 | 156.7457
3 | 0.8474 | 0.00474 | -0.1001 | 178.7764
3.5 | 0.9069 | 0.00481 | -0.1012 | 188.5447
4 | 0.9664 | 0.00487 | -0.1023 | 198.4394
4.5 | 1.0248 | 0.00498 | -0.1032 | 205.7831
5 | 1.0832 | 0.00506 | -0.1041 | 214.0711
5.5 | 1.141 | 0.00515 | -0.1049 | 221.5534
6 | 1.1944 | 0.0055 | -0.1051 | 217.1636
6.5 | 1.2325 | 0.00655 | -0.1026 | 188.1679
7 | 1.2722 | 0.00735 | -0.1004 | 173.0884
7.5 | 1.3052 | 0.0082 | -0.097 | 159.1707
8 | 1.3214 | 0.00903 | -0.0903 | 146.3344
8.5 | 1.3234 | 0.01017 | -0.0817 | 130.1278
9.5 | 1.3323 | 0.01375 | -0.0683 | 96.8945
10 | 1.3511 | 0.01576 | -0.0653 | 85.7297
11 | 1.4257 | 0.0209 | -0.0684 | 68.2153
11.5 | 1.4423 | 0.02388 | -0.0664 | 60.3978
12 | 1.4613 | 0.02673 | -0.0647 | 54.6689
12.5 | 1.48 | 0.02961 | -0.0631 | 49.9831
13 | 1.4985 | 0.03259 | -0.0615 | 45.9804
13.5 | 1.5157 | 0.03565 | -0.0599 | 42.5161
14 | 1.538 | 0.03834 | -0.0587 | 40.1148
14.5 | 1.5536 | 0.04162 | -0.0572 | 37.3282
15 | 1.57 | 0.04489 | -0.0559 | 34.9744
15.5 | 1.5856 | 0.04822 | -0.0546 | 32.8826
16 | 1.6044 | 0.05124 | -0.0534 | 31.3115
16.5 | 1.616 | 0.05499 | -0.0521 | 29.3872
17 | 1.6307 | 0.05835 | -0.0509 | 27.9469
17.5 | 1.6433 | 0.06191 | -0.0497 | 26.5434
18 | 1.6498 | 0.06605 | -0.0483 | 24.978
18.5 | 1.663 | 0.06922 | -0.0468 | 24.0248
19 | 1.6541 | 0.07271 | -0.042 | 22.7493
19.5 | 1.6582 | 0.07684 | -0.0405 | 21.5799
20 | 1.6709 | 0.08079 | -0.0404 | 20.682

## 101. Re 8M Mach 0.25 (1)
BIGFOIL.COM POLAR EXPORT
GA 37-619
GA 37-619 |  |  |  | Cl Max: | 1.933 | at alpha= | 15 | deg
JavaFoil+Calcfoil stall+Eppler ext transition |  |  |  | L/D Max: | 178.323 | at alpha= | 4.5 | deg
Re: | 8000000 |  |  | Cd Min: | 0.00511 | at alpha= | -0.5 | deg
Mach: | 0.25 |  |  | Cl=0 at alpha= | -4.1094 | deg
|  |  |  | @ Cl=0.1, Cd= | 0.0066437
|  |  |  | @ Cl=0.4, Cd= | 0.0054631
|  |  |  | @ Cl=0.6, Cd= | 0.0054268
alpha (deg) | Cl | Cd | Cm | Cl/Cd
-17.5 | -0.479 | 0.13183 | -0.032 | -3.633
-17 | -0.515 | 0.12386 | -0.032 | -4.16
-16.5 | -0.549 | 0.11574 | -0.034 | -4.743
-16 | -0.578 | 0.10828 | -0.036 | -5.34
-15.5 | -0.604 | 0.10081 | -0.037 | -5.989
-15 | -0.625 | 0.09313 | -0.039 | -6.715
-14.5 | -0.641 | 0.08726 | -0.04 | -7.346
-14 | -0.666 | 0.06939 | -0.046 | -9.595
-13.5 | -0.695 | 0.04939 | -0.053 | -14.063
-13 | -0.722 | 0.03122 | -0.058 | -23.127
-12.5 | -0.739 | 0.02067 | -0.062 | -35.753
-12 | -0.736 | 0.01694 | -0.064 | -43.44
-11.5 | -0.725 | 0.01387 | -0.066 | -52.252
-11 | -0.703 | 0.01237 | -0.068 | -56.873
-10.5 | -0.676 | 0.01188 | -0.069 | -56.884
-10 | -0.643 | 0.01101 | -0.07 | -58.368
-9.5 | -0.605 | 0.00971 | -0.072 | -62.253
-9 | -0.562 | 0.0091 | -0.073 | -61.743
-8.5 | -0.516 | 0.00857 | -0.074 | -60.192
-8 | -0.465 | 0.00888 | -0.075 | -52.34
-7.5 | -0.411 | 0.00818 | -0.076 | -50.264
-7 | -0.355 | 0.00771 | -0.077 | -46.017
-6.5 | -0.297 | 0.00714 | -0.078 | -41.566
-6 | -0.237 | 0.00755 | -0.079 | -31.361
-5.5 | -0.176 | 0.0073 | -0.08 | -24.047
-5 | -0.113 | 0.00708 | -0.081 | -15.994
-4.5 | -0.05 | 0.00697 | -0.082 | -7.163
-4 | 0.014 | 0.00668 | -0.084 | 2.089
-3.5 | 0.078 | 0.00662 | -0.085 | 11.839
-3 | 0.143 | 0.00669 | -0.086 | 21.388
-2.5 | 0.208 | 0.00619 | -0.087 | 33.613
-2 | 0.274 | 0.00592 | -0.088 | 46.265
-1.5 | 0.339 | 0.00551 | -0.089 | 61.487
-1 | 0.404 | 0.00546 | -0.09 | 73.867
-0.5 | 0.469 | 0.00511 | -0.091 | 91.756
0 | 0.538 | 0.00536 | -0.092 | 100.311
0.5 | 0.603 | 0.00543 | -0.093 | 111.022
1 | 0.668 | 0.00525 | -0.094 | 127.274
1.5 | 0.734 | 0.00532 | -0.095 | 137.925
2 | 0.799 | 0.00539 | -0.096 | 148.293
2.5 | 0.864 | 0.00539 | -0.097 | 160.287
3 | 0.929 | 0.00586 | -0.098 | 158.63
3.5 | 0.995 | 0.00595 | -0.1 | 167.234
4 | 1.06 | 0.00604 | -0.101 | 175.455
4.5 | 1.125 | 0.00631 | -0.102 | 178.323
5 | 1.189 | 0.00715 | -0.103 | 166.259
5.5 | 1.254 | 0.00726 | -0.104 | 172.862
6 | 1.302 | 0.00815 | -0.103 | 159.753
6.5 | 1.337 | 0.00955 | -0.103 | 140.084
7 | 1.392 | 0.01086 | -0.104 | 128.094
7.5 | 1.444 | 0.01203 | -0.105 | 120.044
8 | 1.496 | 0.01322 | -0.105 | 113.14
8.5 | 1.545 | 0.01503 | -0.106 | 102.762
9 | 1.593 | 0.0165 | -0.106 | 96.552
9.5 | 1.639 | 0.01794 | -0.107 | 91.33
10 | 1.682 | 0.01948 | -0.108 | 86.372
10.5 | 1.725 | 0.02064 | -0.109 | 83.555
11 | 1.764 | 0.02185 | -0.109 | 80.712
11.5 | 1.8 | 0.02313 | -0.11 | 77.819
12 | 1.832 | 0.02456 | -0.111 | 74.609
12.5 | 1.861 | 0.02606 | -0.112 | 71.415
13 | 1.886 | 0.02753 | -0.112 | 68.509
13.5 | 1.907 | 0.02931 | -0.113 | 65.059
14 | 1.922 | 0.03104 | -0.114 | 61.924
14.5 | 1.931 | 0.03278 | -0.114 | 58.902
15 | 1.933 | 0.0346 | -0.115 | 55.877
15.5 | 1.93 | 0.03679 | -0.116 | 52.459
16 | 1.921 | 0.0387 | -0.116 | 49.639
16.5 | 1.906 | 0.04102 | -0.117 | 46.468
17 | 1.882 | 0.04364 | -0.117 | 43.116
17.5 | 1.84 | 0.0461 | -0.118 | 39.923
18 | 1.791 | 0.04874 | -0.118 | 36.741
18.5 | 1.733 | 0.05233 | -0.119 | 33.121
19 | 1.669 | 0.05565 | -0.12 | 29.983
19.5 | 1.596 | 0.06036 | -0.12 | 26.437
20 | 1.518 | 0.06487 | -0.12 | 23.396

## 102. Re 8M Mach 0.25 (2)
BIGFOIL.COM POLAR EXPORT
GA 37-619
GA 37-619 |  |  |  | Cl Max: | 1.6505 | at alpha= | 20 | deg
XFOIL ncrit=9 |  |  |  | L/D Max: | 224.611 | at alpha= | 6 | deg
Re: | 8000000 |  |  | Cd Min: | 0.1307 | at alpha= | -20 | deg
Mach: | 0.25 |  |  | Cl=0 at alpha= | -4.0955 | deg
|  |  |  | @ Cl=0.1, Cd= | 0.0063801
|  |  |  | @ Cl=0.4, Cd= | 0.0053171
|  |  |  | @ Cl=0.6, Cd= | 0.0046405
alpha (deg) | Cl | Cd | Cm | Cl/Cd
-20 | -0.7289 | 0.1307 | -0.0601 | -5.5769
-19.5 | -0.9447 | 0.0886 | -0.0911 | -10.6625
-19 | -1.0643 | 0.06468 | -0.1089 | -16.4549
-18.5 | -1.0838 | 0.0555 | -0.1146 | -19.5279
-18 | -1.1066 | 0.04699 | -0.1192 | -23.5497
-17.5 | -1.1469 | 0.03786 | -0.1231 | -30.2932
-17 | -1.1531 | 0.03248 | -0.124 | -35.5018
-16.5 | -1.1556 | 0.02782 | -0.1238 | -41.5385
-16 | -1.157 | 0.02382 | -0.1222 | -48.5726
-15.5 | -1.1499 | 0.02079 | -0.1194 | -55.3102
-15 | -1.1335 | 0.01865 | -0.1159 | -60.7775
-14.5 | -1.1144 | 0.01689 | -0.1118 | -65.9799
-14 | -1.092 | 0.01558 | -0.107 | -70.0899
-13.5 | -1.0731 | 0.01461 | -0.1005 | -73.4497
-13 | -1.0339 | 0.01374 | -0.0969 | -75.2475
-12.5 | -0.9872 | 0.01301 | -0.0943 | -75.8801
-12 | -0.9373 | 0.01228 | -0.0922 | -76.3274
-11.5 | -0.8843 | 0.01166 | -0.0906 | -75.8405
-11 | -0.8295 | 0.01111 | -0.0892 | -74.6625
-10.5 | -0.7735 | 0.01055 | -0.0881 | -73.3175
-10 | -0.7175 | 0.00997 | -0.0872 | -71.9659
-9.5 | -0.6596 | 0.00952 | -0.0865 | -69.2857
-9 | -0.6005 | 0.00912 | -0.0861 | -65.8443
-8.5 | -0.5404 | 0.00877 | -0.0859 | -61.6192
-8 | -0.4804 | 0.0084 | -0.0858 | -57.1905
-7.5 | -0.42 | 0.00809 | -0.0858 | -51.9159
-7 | -0.3589 | 0.00784 | -0.086 | -45.7781
-6.5 | -0.2976 | 0.00754 | -0.0863 | -39.4695
-6 | -0.2359 | 0.00732 | -0.0868 | -32.2268
-5.5 | -0.1743 | 0.0071 | -0.0873 | -24.5493
-5 | -0.1125 | 0.00693 | -0.0878 | -16.2338
-4.5 | -0.0504 | 0.00675 | -0.0885 | -7.4667
-4 | 0.0119 | 0.00658 | -0.0893 | 1.8085
-3.5 | 0.0742 | 0.00643 | -0.0901 | 11.5397
-3 | 0.1363 | 0.00631 | -0.0909 | 21.6006
-2.5 | 0.1982 | 0.00617 | -0.0918 | 32.1232
-2 | 0.2601 | 0.00593 | -0.0927 | 43.8617
-1.5 | 0.3219 | 0.00568 | -0.0937 | 56.6725
-1 | 0.3832 | 0.00542 | -0.0946 | 70.7011
-0.5 | 0.4436 | 0.00505 | -0.0955 | 87.8416
0 | 0.5043 | 0.00466 | -0.0966 | 108.2189
0.5 | 0.5672 | 0.00463 | -0.0977 | 122.5054
1 | 0.6298 | 0.00465 | -0.0989 | 135.4409
1.5 | 0.6919 | 0.0047 | -0.0999 | 147.2128
2 | 0.7549 | 0.00471 | -0.1011 | 160.276
2.5 | 0.8174 | 0.00477 | -0.1023 | 171.3627
3 | 0.8792 | 0.00485 | -0.1033 | 181.2784
4 | 1.0031 | 0.00499 | -0.1054 | 201.022
4.5 | 1.0641 | 0.00509 | -0.1063 | 209.057
5 | 1.1251 | 0.00517 | -0.1072 | 217.6209
5.5 | 1.1851 | 0.00528 | -0.1079 | 224.4508
6 | 1.2421 | 0.00553 | -0.1081 | 224.6112
7 | 1.3135 | 0.00757 | -0.1013 | 173.5139
7.5 | 1.335 | 0.00845 | -0.0952 | 157.9882
8 | 1.3326 | 0.00961 | -0.0851 | 138.6681
8.5 | 1.3313 | 0.01142 | -0.0768 | 116.5762
9 | 1.3274 | 0.01387 | -0.0692 | 95.703
9.5 | 1.3322 | 0.01624 | -0.0633 | 82.032
10 | 1.377 | 0.0195 | -0.0673 | 70.6154
11 | 1.4212 | 0.02603 | -0.0654 | 54.5985
11.5 | 1.4359 | 0.02936 | -0.0631 | 48.9067
12 | 1.4508 | 0.03275 | -0.061 | 44.2992
12.5 | 1.4675 | 0.03604 | -0.059 | 40.7186
13 | 1.4833 | 0.0395 | -0.0571 | 37.5519
13.5 | 1.4984 | 0.04302 | -0.0553 | 34.8303
14 | 1.5159 | 0.04642 | -0.0537 | 32.6562
14.5 | 1.5353 | 0.04958 | -0.0521 | 30.9661
15 | 1.5485 | 0.05336 | -0.0505 | 29.0199
15.5 | 1.5639 | 0.05701 | -0.049 | 27.432
16 | 1.5804 | 0.0604 | -0.0475 | 26.1656
16.5 | 1.5908 | 0.06441 | -0.0458 | 24.698
17 | 1.6009 | 0.06825 | -0.0439 | 23.4564
17.5 | 1.6049 | 0.07178 | -0.0407 | 22.3586
18 | 1.6044 | 0.07546 | -0.0371 | 21.2616
18.5 | 1.6161 | 0.07978 | -0.0365 | 20.257
19 | 1.6278 | 0.08439 | -0.0364 | 19.289
19.5 | 1.6387 | 0.08937 | -0.0368 | 18.3361
20 | 1.6505 | 0.09439 | -0.0375 | 17.486

## 103. Re 8M Mach 0.50 (1)
BIGFOIL.COM POLAR EXPORT
GA 37-619
GA 37-619 |  |  |  | Cl Max: | 1.763 | at alpha= | 10.5 | deg
JavaFoil+Calcfoil stall+Eppler ext transition |  |  |  | L/D Max: | 171.876 | at alpha= | 4 | deg
Re: | 8000000 |  |  | Cd Min: | 0.00549 | at alpha= | -0.5 | deg
Mach: | 0.5 |  |  | Cl=0 at alpha= | -4.1127 | deg
|  |  |  | @ Cl=0.1, Cd= | 0.0071674
|  |  |  | @ Cl=0.4, Cd= | 0.0059525
|  |  |  | @ Cl=0.6, Cd= | 0.0058354
alpha (deg) | Cl | Cd | Cm | Cl/Cd
-20 | -0.919 | 0.15375 | -0.037 | -5.976
-19.5 | -0.889 | 0.1498 | -0.037 | -5.933
-19 | -0.86 | 0.14395 | -0.037 | -5.976
-18.5 | -0.832 | 0.13884 | -0.037 | -5.992
-18 | -0.804 | 0.14721 | -0.038 | -5.463
-17.5 | -0.778 | 0.13415 | -0.04 | -5.8
-17 | -0.75 | 0.12477 | -0.041 | -6.015
-16.5 | -0.721 | 0.11985 | -0.041 | -6.017
-16 | -0.691 | 0.11683 | -0.04 | -5.916
-15.5 | -0.661 | 0.11172 | -0.04 | -5.92
-15 | -0.631 | 0.10904 | -0.039 | -5.791
-14.5 | -0.602 | 0.10488 | -0.039 | -5.739
-14 | -0.573 | 0.09982 | -0.039 | -5.743
-13.5 | -0.545 | 0.09601 | -0.039 | -5.672
-13 | -0.516 | 0.09725 | -0.04 | -5.306
-12.5 | -0.487 | 0.08834 | -0.041 | -5.518
-12 | -0.458 | 0.08413 | -0.04 | -5.444
-11.5 | -0.431 | 0.07458 | -0.043 | -5.773
-11 | -0.403 | 0.06734 | -0.046 | -5.988
-10.5 | -0.375 | 0.06243 | -0.048 | -6.006
-10 | -0.377 | 0.03006 | -0.068 | -12.544
-9.5 | -0.312 | 0.06648 | -0.038 | -4.7
-9 | -0.286 | 0.05533 | -0.046 | -5.16
-8.5 | -0.256 | 0.05513 | -0.044 | -4.64
-8 | -0.353 | 0.01248 | -0.082 | -28.274
-7.5 | -0.389 | 0.01012 | -0.084 | -38.416
-7 | -0.36 | 0.01004 | -0.086 | -35.809
-6.5 | -0.313 | 0.00873 | -0.087 | -35.813
-6 | -0.255 | 0.00855 | -0.089 | -29.824
-5.5 | -0.191 | 0.00835 | -0.09 | -22.924
-5 | -0.125 | 0.00714 | -0.091 | -17.434
-4.5 | -0.055 | 0.00763 | -0.092 | -7.241
-4 | 0.016 | 0.00737 | -0.093 | 2.103
-3.5 | 0.087 | 0.00718 | -0.094 | 12.147
-3 | 0.159 | 0.00711 | -0.096 | 22.426
-2.5 | 0.232 | 0.00693 | -0.097 | 33.487
-2 | 0.306 | 0.00658 | -0.098 | 46.511
-1.5 | 0.379 | 0.00597 | -0.099 | 63.371
-1 | 0.451 | 0.00591 | -0.1 | 76.378
-0.5 | 0.524 | 0.00549 | -0.102 | 95.346
0 | 0.601 | 0.00584 | -0.103 | 102.939
0.5 | 0.674 | 0.00597 | -0.104 | 112.952
1 | 0.747 | 0.00607 | -0.105 | 123.042
1.5 | 0.82 | 0.00588 | -0.106 | 139.583
2 | 0.893 | 0.00598 | -0.108 | 149.35
2.5 | 0.966 | 0.00611 | -0.109 | 158.039
3 | 1.039 | 0.0066 | -0.11 | 157.377
3.5 | 1.112 | 0.00674 | -0.111 | 164.909
4 | 1.185 | 0.00689 | -0.112 | 171.876
4.5 | 1.233 | 0.00776 | -0.111 | 158.891
5 | 1.296 | 0.00899 | -0.112 | 144.183
5.5 | 1.362 | 0.00984 | -0.112 | 138.494
6 | 1.428 | 0.01081 | -0.113 | 132.072
6.5 | 1.464 | 0.01313 | -0.114 | 111.509
7 | 1.52 | 0.0149 | -0.114 | 102.024
7.5 | 1.574 | 0.01696 | -0.115 | 92.832
8 | 1.624 | 0.01999 | -0.115 | 81.202
8.5 | 1.67 | 0.02215 | -0.116 | 75.41
9 | 1.709 | 0.02482 | -0.117 | 68.86
9.5 | 1.741 | 0.02667 | -0.118 | 65.274
10 | 1.76 | 0.02872 | -0.118 | 61.285
10.5 | 1.763 | 0.03117 | -0.119 | 56.553
11 | 1.738 | 0.03406 | -0.12 | 51.028
11.5 | 1.662 | 0.03741 | -0.121 | 44.432
12 | 1.385 | 0.04173 | -0.121 | 33.176
12.5 | 1.107 | 0.04516 | -0.122 | 24.51
13 | 1.135 | 0.04951 | -0.122 | 22.92
13.5 | 1.164 | 0.05397 | -0.123 | 21.575
14 | 1.192 | 0.05884 | -0.123 | 20.26
14.5 | 1.222 | 0.05989 | -0.124 | 20.399
15 | 1.251 | 0.06368 | -0.125 | 19.649
15.5 | 1.279 | 0.06921 | -0.125 | 18.48

## 104. Re 8M Mach 0.50 (2)
BIGFOIL.COM POLAR EXPORT
GA 37-619
GA 37-619 |  |  |  | Cl Max: | 1.5763 | at alpha= | 19.5 | deg
XFOIL ncrit=9 |  |  |  | L/D Max: | 232.765 | at alpha= | 6 | deg
Re: | 8000000 |  |  | Cd Min: | 0.15352 | at alpha= | 20 | deg
Mach: | 0.5 |  |  | Cl=0 at alpha= | -4.1103 | deg
|  |  |  | @ Cl=0.1, Cd= | 0.0068063
|  |  |  | @ Cl=0.4, Cd= | 0.006043
|  |  |  | @ Cl=0.6, Cd= | 0.0049983
alpha (deg) | Cl | Cd | Cm | Cl/Cd
-13 | -0.2655 | 0.09578 | -0.1001 | -2.772
-12.5 | -0.2871 | 0.0842 | -0.1081 | -3.4097
-12 | -0.313 | 0.07267 | -0.116 | -4.3071
-11.5 | -0.332 | 0.06207 | -0.1227 | -5.3488
-11 | -0.3488 | 0.05108 | -0.1302 | -6.8285
-10.5 | -0.3747 | 0.04141 | -0.1369 | -9.0485
-10 | -0.4047 | 0.03318 | -0.141 | -12.1971
-9.5 | -0.4355 | 0.02644 | -0.1417 | -16.4713
-9 | -0.4686 | 0.02107 | -0.1378 | -22.2402
-8.5 | -0.5054 | 0.01711 | -0.1279 | -29.5383
-8 | -0.5144 | 0.01301 | -0.1187 | -39.5388
-7.5 | -0.4807 | 0.01041 | -0.1124 | -46.1768
-7 | -0.4187 | 0.00928 | -0.1089 | -45.1185
-6.5 | -0.3492 | 0.00861 | -0.1067 | -40.5575
-6 | -0.2767 | 0.00816 | -0.1053 | -33.9093
-5.5 | -0.2033 | 0.00778 | -0.1045 | -26.1311
-5 | -0.1299 | 0.00748 | -0.104 | -17.3663
-4.5 | -0.0569 | 0.00723 | -0.1038 | -7.87
-4 | 0.0161 | 0.00705 | -0.104 | 2.2837
-3.5 | 0.0892 | 0.00683 | -0.1043 | 13.06
-3 | 0.1622 | 0.00667 | -0.1049 | 24.3178
-2.5 | 0.2345 | 0.00655 | -0.1056 | 35.8015
-2 | 0.3065 | 0.0064 | -0.1063 | 47.8906
-1.5 | 0.378 | 0.00613 | -0.1072 | 61.6639
-1 | 0.4488 | 0.00585 | -0.1081 | 76.7179
-0.5 | 0.5183 | 0.00547 | -0.109 | 94.7532
0 | 0.5874 | 0.005 | -0.11 | 117.48
0.5 | 0.6605 | 0.00499 | -0.1113 | 132.3647
1 | 0.7333 | 0.00502 | -0.1125 | 146.0757
1.5 | 0.8055 | 0.00509 | -0.1136 | 158.2515
2 | 0.8777 | 0.00521 | -0.1147 | 168.4645
2.5 | 0.9512 | 0.00526 | -0.1159 | 180.8365
3 | 1.0243 | 0.00533 | -0.117 | 192.1764
3.5 | 1.0966 | 0.00545 | -0.1178 | 201.211
4 | 1.168 | 0.0056 | -0.1184 | 208.5714
4.5 | 1.2402 | 0.00571 | -0.1189 | 217.1979
5 | 1.3121 | 0.00583 | -0.1193 | 225.06
5.5 | 1.3797 | 0.00605 | -0.1188 | 228.0496
6 | 1.4478 | 0.00622 | -0.1181 | 232.7653
6.5 | 1.5012 | 0.00668 | -0.1149 | 224.7305
7 | 1.4673 | 0.00849 | -0.098 | 172.8269
8 | 1.4025 | 0.01574 | -0.0734 | 89.1042
8.5 | 1.3698 | 0.0204 | -0.0635 | 67.1471
9 | 1.349 | 0.02502 | -0.0559 | 53.9169
9.5 | 1.3302 | 0.02971 | -0.0489 | 44.7728
10 | 1.3803 | 0.03764 | -0.0599 | 36.6711
11 | 1.3722 | 0.04815 | -0.0523 | 28.4984
11.5 | 1.3749 | 0.05306 | -0.049 | 25.9122
12 | 1.3828 | 0.05767 | -0.046 | 23.9778
12.5 | 1.3943 | 0.06193 | -0.0429 | 22.5141
13 | 1.4008 | 0.06633 | -0.0393 | 21.1186
13.5 | 1.4044 | 0.07034 | -0.0348 | 19.9659
14 | 1.4226 | 0.07439 | -0.0324 | 19.1235
14.5 | 1.4411 | 0.07906 | -0.031 | 18.2279
15 | 1.4583 | 0.08415 | -0.0301 | 17.3298
15.5 | 1.4805 | 0.08908 | -0.0296 | 16.6199
16 | 1.4996 | 0.09456 | -0.0294 | 15.8587
16.5 | 1.5176 | 0.10032 | -0.0296 | 15.1276
17 | 1.5331 | 0.10656 | -0.0303 | 14.3872
17.5 | 1.5489 | 0.11296 | -0.0312 | 13.7119
18 | 1.562 | 0.11978 | -0.0326 | 13.0406
18.5 | 1.5712 | 0.12724 | -0.0346 | 12.3483
19 | 1.5758 | 0.13535 | -0.0373 | 11.6424
19.5 | 1.5763 | 0.14401 | -0.0407 | 10.9458
20 | 1.5712 | 0.15352 | -0.0451 | 10.2345

## 105. Re 10M Mach 0.00 (1)
BIGFOIL.COM POLAR EXPORT
GA 37-619
GA 37-619 |  |  |  | Cl Max: | 2.014 | at alpha= | 17 | deg
JavaFoil+Calcfoil stall+Eppler ext transition |  |  |  | L/D Max: | 168.693 | at alpha= | 3.5 | deg
Re: | 10000000 |  |  | Cd Min: | 0.00489 | at alpha= | 0.5 | deg
Mach: | 0 |  |  | Cl=0 at alpha= | -4.1129 | deg
|  |  |  | @ Cl=0.1, Cd= | 0.0063881
|  |  |  | @ Cl=0.4, Cd= | 0.0052586
|  |  |  | @ Cl=0.6, Cd= | 0.0049052
alpha (deg) | Cl | Cd | Cm | Cl/Cd
-20 | -0.75 | 0.13625 | -0.034 | -5.501
-19.5 | -0.76 | 0.12956 | -0.034 | -5.87
-19 | -0.774 | 0.11911 | -0.036 | -6.497
-18.5 | -0.784 | 0.11145 | -0.037 | -7.032
-18 | -0.796 | 0.10037 | -0.039 | -7.931
-17.5 | -0.802 | 0.09427 | -0.04 | -8.509
-17 | -0.814 | 0.08219 | -0.043 | -9.899
-16.5 | -0.831 | 0.0655 | -0.046 | -12.681
-16 | -0.859 | 0.04321 | -0.051 | -19.873
-15.5 | -0.865 | 0.03577 | -0.053 | -24.173
-15 | -0.871 | 0.02818 | -0.055 | -30.913
-14.5 | -0.871 | 0.0235 | -0.057 | -37.071
-14 | -0.866 | 0.01941 | -0.058 | -44.626
-13.5 | -0.857 | 0.01645 | -0.06 | -52.075
-13 | -0.84 | 0.0149 | -0.061 | -56.341
-12.5 | -0.82 | 0.01321 | -0.063 | -62.08
-12 | -0.795 | 0.01242 | -0.064 | -64.05
-11.5 | -0.765 | 0.01151 | -0.065 | -66.466
-11 | -0.731 | 0.01075 | -0.066 | -68.016
-10.5 | -0.694 | 0.00964 | -0.068 | -71.945
-10 | -0.653 | 0.00908 | -0.069 | -71.871
-9.5 | -0.609 | 0.00859 | -0.07 | -70.862
-9 | -0.561 | 0.0088 | -0.071 | -63.741
-8.5 | -0.51 | 0.00794 | -0.072 | -64.257
-8 | -0.458 | 0.00754 | -0.073 | -60.695
-7.5 | -0.403 | 0.00754 | -0.074 | -53.452
-7 | -0.347 | 0.00747 | -0.075 | -46.44
-6.5 | -0.289 | 0.00722 | -0.076 | -40.074
-6 | -0.231 | 0.00702 | -0.077 | -32.844
-5.5 | -0.171 | 0.00685 | -0.078 | -24.923
-5 | -0.11 | 0.00676 | -0.079 | -16.261
-4.5 | -0.048 | 0.00657 | -0.08 | -7.377
-4 | 0.014 | 0.00641 | -0.081 | 2.114
-3.5 | 0.076 | 0.00635 | -0.082 | 11.963
-3 | 0.139 | 0.00645 | -0.083 | 21.488
-2.5 | 0.201 | 0.00619 | -0.084 | 32.558
-2 | 0.265 | 0.00582 | -0.085 | 45.563
-1.5 | 0.328 | 0.00543 | -0.086 | 60.44
-1 | 0.391 | 0.00525 | -0.087 | 74.479
-0.5 | 0.454 | 0.00531 | -0.088 | 85.458
0 | 0.521 | 0.00508 | -0.089 | 102.536
0.5 | 0.584 | 0.00489 | -0.09 | 119.312
1 | 0.647 | 0.00495 | -0.091 | 130.68
1.5 | 0.71 | 0.00504 | -0.092 | 140.97
2 | 0.774 | 0.00512 | -0.093 | 151.083
2.5 | 0.837 | 0.00512 | -0.094 | 163.278
3 | 0.9 | 0.00545 | -0.095 | 165
3.5 | 0.963 | 0.00571 | -0.096 | 168.693
4 | 1.026 | 0.00636 | -0.097 | 161.198
4.5 | 1.089 | 0.00671 | -0.098 | 162.291
5 | 1.152 | 0.00709 | -0.099 | 162.5
5.5 | 1.214 | 0.00733 | -0.101 | 165.725
6 | 1.264 | 0.00855 | -0.1 | 147.779
6.5 | 1.3 | 0.00958 | -0.1 | 135.704
7 | 1.355 | 0.01045 | -0.101 | 129.642
7.5 | 1.407 | 0.0114 | -0.102 | 123.438
8 | 1.457 | 0.0129 | -0.102 | 112.964
8.5 | 1.508 | 0.01391 | -0.103 | 108.414
9 | 1.557 | 0.01511 | -0.104 | 103.019
9.5 | 1.604 | 0.01566 | -0.104 | 102.471
10 | 1.649 | 0.01724 | -0.105 | 95.639
10.5 | 1.693 | 0.01801 | -0.106 | 94.023
11 | 1.735 | 0.01901 | -0.107 | 91.288
11.5 | 1.775 | 0.02016 | -0.107 | 88.075
12 | 1.813 | 0.0213 | -0.108 | 85.126
12.5 | 1.848 | 0.02243 | -0.109 | 82.398
13 | 1.881 | 0.02358 | -0.11 | 79.763
13.5 | 1.91 | 0.02487 | -0.11 | 76.818
14 | 1.936 | 0.02623 | -0.111 | 73.803
14.5 | 1.958 | 0.02776 | -0.112 | 70.526
15 | 1.977 | 0.02917 | -0.112 | 67.768
15.5 | 1.992 | 0.03067 | -0.113 | 64.947
16 | 2.003 | 0.03237 | -0.114 | 61.882
16.5 | 2.011 | 0.03407 | -0.114 | 59.035
17 | 2.014 | 0.03573 | -0.115 | 56.379
17.5 | 2.007 | 0.03749 | -0.115 | 53.541
18 | 1.995 | 0.03947 | -0.116 | 50.542
18.5 | 1.979 | 0.04154 | -0.117 | 47.647
19 | 1.959 | 0.04385 | -0.117 | 44.679
19.5 | 1.935 | 0.04649 | -0.118 | 41.62
20 | 1.909 | 0.04887 | -0.118 | 39.057

## 106. Re 10M Mach 0.00 (2)
BIGFOIL.COM POLAR EXPORT
GA 37-619
GA 37-619 |  |  |  | Cl Max: | 1.7233 | at alpha= | 20 | deg
XFOIL ncrit=9 |  |  |  | L/D Max: | 220.506 | at alpha= | 5.5 | deg
Re: | 10000000 |  |  | Cd Min: | 0.07677 | at alpha= | 20 | deg
Mach: | 0 |  |  | Cl=0 at alpha= | -4.0898 | deg
|  |  |  | @ Cl=0.1, Cd= | 0.006055
|  |  |  | @ Cl=0.4, Cd= | 0.0050812
|  |  |  | @ Cl=0.6, Cd= | 0.0044087
alpha (deg) | Cl | Cd | Cm | Cl/Cd
-20 | -1.3858 | 0.03043 | -0.109 | -45.5406
-19.5 | -1.373 | 0.02746 | -0.1087 | -50
-18.5 | -1.3422 | 0.02254 | -0.1066 | -59.5475
-18 | -1.3271 | 0.02041 | -0.1046 | -65.022
-17.5 | -1.3113 | 0.01854 | -0.102 | -70.7282
-17 | -1.2901 | 0.01713 | -0.0992 | -75.3123
-16.5 | -1.2693 | 0.01588 | -0.0958 | -79.9307
-16 | -1.248 | 0.01488 | -0.0917 | -83.871
-15.5 | -1.2289 | 0.01415 | -0.0863 | -86.8481
-15 | -1.1913 | 0.01349 | -0.084 | -88.3099
-14.5 | -1.1491 | 0.01285 | -0.0823 | -89.4241
-14 | -1.1035 | 0.01231 | -0.0811 | -89.6426
-13.5 | -1.0556 | 0.01179 | -0.0802 | -89.5335
-13 | -1.0061 | 0.01132 | -0.0795 | -88.8781
-12.5 | -0.9548 | 0.01088 | -0.079 | -87.7574
-12 | -0.9024 | 0.01047 | -0.0787 | -86.1891
-11.5 | -0.8491 | 0.0101 | -0.0786 | -84.0693
-11 | -0.7958 | 0.00966 | -0.0784 | -82.381
-10.5 | -0.7416 | 0.00925 | -0.0784 | -80.173
-10 | -0.6865 | 0.0089 | -0.0785 | -77.1348
-9.5 | -0.6306 | 0.0086 | -0.0787 | -73.3256
-9 | -0.5737 | 0.00831 | -0.079 | -69.0373
-8.5 | -0.5169 | 0.00801 | -0.0794 | -64.5318
-8 | -0.4597 | 0.00773 | -0.0798 | -59.4696
-7.5 | -0.4018 | 0.00752 | -0.0804 | -53.4309
-7 | -0.3437 | 0.00728 | -0.081 | -47.2115
-6.5 | -0.2852 | 0.00705 | -0.0816 | -40.4539
-6 | -0.2263 | 0.00687 | -0.0823 | -32.9403
-5.5 | -0.1676 | 0.00669 | -0.0831 | -25.0523
-5 | -0.1084 | 0.00655 | -0.0838 | -16.5496
-4.5 | -0.0489 | 0.00638 | -0.0847 | -7.6646
-4 | 0.0107 | 0.00623 | -0.0856 | 1.7175
-3.5 | 0.0702 | 0.00611 | -0.0865 | 11.4894
-3 | 0.1298 | 0.006 | -0.0874 | 21.6333
-2.5 | 0.1893 | 0.00586 | -0.0883 | 32.3038
-2 | 0.2489 | 0.00564 | -0.0893 | 44.1312
-1.5 | 0.3084 | 0.00544 | -0.0903 | 56.6912
-1 | 0.3674 | 0.00522 | -0.0912 | 70.3831
-0.5 | 0.4261 | 0.00497 | -0.0922 | 85.7344
0 | 0.4848 | 0.00459 | -0.0932 | 105.6209
0.5 | 0.5441 | 0.00439 | -0.0943 | 123.9408
1 | 0.6038 | 0.00441 | -0.0954 | 136.9161
1.5 | 0.664 | 0.00444 | -0.0965 | 149.5495
2 | 0.7241 | 0.00445 | -0.0977 | 162.7191
2.5 | 0.7834 | 0.00452 | -0.0987 | 173.3186
3.5 | 0.9022 | 0.00465 | -0.1009 | 194.0215
4 | 0.9611 | 0.00473 | -0.1019 | 203.1924
4.5 | 1.0195 | 0.00483 | -0.1029 | 211.0766
5 | 1.0775 | 0.00493 | -0.1039 | 218.5598
5.5 | 1.1334 | 0.00514 | -0.1045 | 220.5058
6.5 | 1.2162 | 0.00694 | -0.1009 | 175.245
7 | 1.2565 | 0.00765 | -0.0989 | 164.2484
7.5 | 1.2925 | 0.00836 | -0.0961 | 154.6053
8 | 1.3077 | 0.00917 | -0.0893 | 142.6063
8.5 | 1.3164 | 0.01012 | -0.0818 | 130.0791
9 | 1.3219 | 0.01163 | -0.0748 | 113.6629
9.5 | 1.3322 | 0.01333 | -0.0694 | 99.94
10 | 1.346 | 0.01509 | -0.0648 | 89.1981
10.5 | 1.3831 | 0.01709 | -0.0656 | 80.9304
12 | 1.4832 | 0.02459 | -0.0678 | 60.3172
13 | 1.5245 | 0.02992 | -0.0647 | 50.9525
13.5 | 1.5448 | 0.03267 | -0.0633 | 47.285
14 | 1.5655 | 0.03538 | -0.0619 | 44.2482
14.5 | 1.5841 | 0.03836 | -0.0606 | 41.2956
15 | 1.5999 | 0.04157 | -0.0592 | 38.4869
15.5 | 1.6181 | 0.04463 | -0.0581 | 36.2559
16 | 1.6354 | 0.04771 | -0.0569 | 34.2779
16.5 | 1.6499 | 0.05114 | -0.0557 | 32.2624
17 | 1.6631 | 0.0547 | -0.0546 | 30.404
17.5 | 1.6771 | 0.05808 | -0.0535 | 28.8757
18 | 1.6882 | 0.06187 | -0.0524 | 27.2862
18.5 | 1.6992 | 0.06562 | -0.0514 | 25.8945
19 | 1.7078 | 0.06944 | -0.0502 | 24.5939
19.5 | 1.7148 | 0.07342 | -0.049 | 23.356
20 | 1.7233 | 0.07677 | -0.0474 | 22.4476

## 107. Re 10M Mach 0.10 (1)
BIGFOIL.COM POLAR EXPORT
GA 37-619
GA 37-619 |  |  |  | Cl Max: | 2.001 | at alpha= | 16.5 | deg
JavaFoil+Calcfoil stall+Eppler ext transition |  |  |  | L/D Max: | 168.373 | at alpha= | 3.5 | deg
Re: | 10000000 |  |  | Cd Min: | 0.00494 | at alpha= | 0.5 | deg
Mach: | 0.1 |  |  | Cl=0 at alpha= | -4.1111 | deg
|  |  |  | @ Cl=0.1, Cd= | 0.0064
|  |  |  | @ Cl=0.4, Cd= | 0.0052967
|  |  |  | @ Cl=0.6, Cd= | 0.0049483
alpha (deg) | Cl | Cd | Cm | Cl/Cd
-19.5 | -0.715 | 0.13464 | -0.034 | -5.311
-19 | -0.728 | 0.12855 | -0.034 | -5.662
-18.5 | -0.741 | 0.12006 | -0.036 | -6.174
-18 | -0.753 | 0.11182 | -0.037 | -6.734
-17.5 | -0.763 | 0.10374 | -0.038 | -7.359
-17 | -0.775 | 0.09289 | -0.041 | -8.348
-16.5 | -0.787 | 0.08081 | -0.043 | -9.744
-16 | -0.828 | 0.0489 | -0.05 | -16.936
-15.5 | -0.836 | 0.04084 | -0.052 | -20.469
-15 | -0.846 | 0.03205 | -0.054 | -26.381
-14.5 | -0.85 | 0.02598 | -0.056 | -32.726
-14 | -0.849 | 0.02101 | -0.058 | -40.429
-13.5 | -0.842 | 0.01786 | -0.06 | -47.157
-13 | -0.83 | 0.01555 | -0.061 | -53.36
-12.5 | -0.813 | 0.01363 | -0.063 | -59.651
-12 | -0.79 | 0.01267 | -0.064 | -62.382
-11.5 | -0.761 | 0.01176 | -0.065 | -64.703
-11 | -0.729 | 0.0109 | -0.067 | -66.87
-10.5 | -0.692 | 0.00978 | -0.068 | -70.786
-10 | -0.652 | 0.00918 | -0.069 | -71.084
-9.5 | -0.609 | 0.00862 | -0.07 | -70.717
-9 | -0.562 | 0.00891 | -0.071 | -63.038
-8.5 | -0.511 | 0.00792 | -0.072 | -64.547
-8 | -0.459 | 0.00765 | -0.073 | -60.009
-7.5 | -0.404 | 0.00761 | -0.074 | -53.134
-7 | -0.348 | 0.00782 | -0.075 | -44.507
-6.5 | -0.291 | 0.00729 | -0.076 | -39.863
-6 | -0.232 | 0.00709 | -0.077 | -32.673
-5.5 | -0.171 | 0.00691 | -0.078 | -24.818
-5 | -0.11 | 0.0067 | -0.079 | -16.477
-4.5 | -0.049 | 0.00662 | -0.08 | -7.352
-4 | 0.014 | 0.00647 | -0.081 | 2.104
-3.5 | 0.076 | 0.0064 | -0.082 | 11.922
-3 | 0.139 | 0.0064 | -0.083 | 21.757
-2.5 | 0.202 | 0.00614 | -0.084 | 32.989
-2 | 0.266 | 0.00585 | -0.085 | 45.549
-1.5 | 0.33 | 0.00547 | -0.086 | 60.3
-1 | 0.393 | 0.00529 | -0.088 | 74.33
-0.5 | 0.456 | 0.00535 | -0.089 | 85.272
0 | 0.523 | 0.00511 | -0.09 | 102.349
0.5 | 0.587 | 0.00494 | -0.091 | 118.693
1 | 0.65 | 0.00498 | -0.092 | 130.532
1.5 | 0.714 | 0.00505 | -0.093 | 141.516
2 | 0.778 | 0.0051 | -0.094 | 152.35
2.5 | 0.841 | 0.00511 | -0.095 | 164.644
3 | 0.904 | 0.00546 | -0.096 | 165.646
3.5 | 0.968 | 0.00575 | -0.097 | 168.373
4 | 1.031 | 0.00641 | -0.098 | 160.803
4.5 | 1.094 | 0.00676 | -0.099 | 161.913
5 | 1.158 | 0.00711 | -0.1 | 162.834
5.5 | 1.221 | 0.00737 | -0.101 | 165.628
6 | 1.268 | 0.00866 | -0.101 | 146.439
6.5 | 1.306 | 0.00968 | -0.101 | 134.873
7 | 1.36 | 0.01058 | -0.102 | 128.571
7.5 | 1.413 | 0.01155 | -0.102 | 122.329
8 | 1.463 | 0.01308 | -0.103 | 111.906
8.5 | 1.514 | 0.01411 | -0.103 | 107.343
9 | 1.563 | 0.01533 | -0.104 | 101.932
9.5 | 1.61 | 0.01592 | -0.105 | 101.155
10 | 1.655 | 0.01751 | -0.106 | 94.535
10.5 | 1.699 | 0.01831 | -0.106 | 92.8
11 | 1.741 | 0.0193 | -0.107 | 90.171
11.5 | 1.78 | 0.02052 | -0.108 | 86.757
12 | 1.817 | 0.02168 | -0.108 | 83.819
12.5 | 1.852 | 0.02288 | -0.109 | 80.94
13 | 1.883 | 0.02397 | -0.11 | 78.552
13.5 | 1.912 | 0.02538 | -0.111 | 75.317
14 | 1.936 | 0.02671 | -0.111 | 72.493
14.5 | 1.957 | 0.0283 | -0.112 | 69.147
15 | 1.973 | 0.02982 | -0.113 | 66.174
15.5 | 1.987 | 0.03131 | -0.113 | 63.456
16 | 1.995 | 0.03303 | -0.114 | 60.408
16.5 | 2.001 | 0.03481 | -0.115 | 57.485
17 | 2.001 | 0.03654 | -0.115 | 54.768
17.5 | 1.99 | 0.03833 | -0.116 | 51.92
18 | 1.974 | 0.04042 | -0.116 | 48.835
18.5 | 1.954 | 0.04255 | -0.117 | 45.917
19 | 1.929 | 0.04522 | -0.118 | 42.661
19.5 | 1.9 | 0.04784 | -0.118 | 39.73
20 | 1.868 | 0.05081 | -0.119 | 36.76

## 108. Re 10M Mach 0.10 (2)
BIGFOIL.COM POLAR EXPORT
GA 37-619
GA 37-619 |  |  |  | Cl Max: | 1.7104 | at alpha= | 19.5 | deg
XFOIL ncrit=9 |  |  |  | L/D Max: | 222.101 | at alpha= | 5.5 | deg
Re: | 10000000 |  |  | Cd Min: | 0.07855 | at alpha= | 20 | deg
Mach: | 0.1 |  |  | Cl=0 at alpha= | -4.09 | deg
|  |  |  | @ Cl=0.1, Cd= | 0.0060713
|  |  |  | @ Cl=0.4, Cd= | 0.0051078
|  |  |  | @ Cl=0.6, Cd= | 0.0044261
alpha (deg) | Cl | Cd | Cm | Cl/Cd
-20 | -1.3693 | 0.03363 | -0.1119 | -40.7166
-19.5 | -1.3602 | 0.03008 | -0.1121 | -45.2194
-19 | -1.3536 | 0.02663 | -0.1115 | -50.8299
-18.5 | -1.3344 | 0.0243 | -0.1106 | -54.9136
-18 | -1.3172 | 0.02205 | -0.109 | -59.737
-17.5 | -1.3011 | 0.01996 | -0.1068 | -65.1854
-17 | -1.2816 | 0.01826 | -0.1041 | -70.1862
-16.5 | -1.2626 | 0.01675 | -0.1008 | -75.3791
-16 | -1.241 | 0.01556 | -0.0971 | -79.7558
-15.5 | -1.2215 | 0.01459 | -0.0922 | -83.7217
-15 | -1.1954 | 0.01391 | -0.0876 | -85.9382
-14.5 | -1.1552 | 0.0132 | -0.0854 | -87.5152
-14 | -1.1106 | 0.0126 | -0.0838 | -88.1429
-13.5 | -1.0631 | 0.01203 | -0.0825 | -88.3707
-13 | -1.0138 | 0.01152 | -0.0816 | -88.0035
-12.5 | -0.9624 | 0.01105 | -0.0809 | -87.095
-12 | -0.9098 | 0.01061 | -0.0804 | -85.7493
-11.5 | -0.8561 | 0.01022 | -0.0801 | -83.7671
-11 | -0.8019 | 0.00981 | -0.0798 | -81.7431
-10.5 | -0.7474 | 0.00937 | -0.0797 | -79.7652
-10 | -0.692 | 0.009 | -0.0796 | -76.8889
-9.5 | -0.6356 | 0.00867 | -0.0797 | -73.3103
-9 | -0.5783 | 0.00837 | -0.08 | -69.092
-8.5 | -0.5208 | 0.00807 | -0.0803 | -64.5353
-8 | -0.4633 | 0.00778 | -0.0807 | -59.5501
-7.5 | -0.405 | 0.00755 | -0.0811 | -53.6424
-7 | -0.3462 | 0.00731 | -0.0817 | -47.3598
-6.5 | -0.2873 | 0.00708 | -0.0823 | -40.5791
-6 | -0.2279 | 0.0069 | -0.083 | -33.029
-5.5 | -0.1688 | 0.00671 | -0.0837 | -25.1565
-5 | -0.1092 | 0.00657 | -0.0844 | -16.621
-4.5 | -0.0492 | 0.0064 | -0.0853 | -7.6875
-4 | 0.0108 | 0.00625 | -0.0861 | 1.728
-3.5 | 0.0708 | 0.00612 | -0.087 | 11.5686
-3 | 0.1308 | 0.00602 | -0.0879 | 21.7276
-2.5 | 0.1908 | 0.00587 | -0.0889 | 32.5043
-2 | 0.2507 | 0.00566 | -0.0898 | 44.2933
-1.5 | 0.3106 | 0.00546 | -0.0908 | 56.8864
-1 | 0.3699 | 0.00524 | -0.0918 | 70.5916
-0.5 | 0.4291 | 0.00498 | -0.0927 | 86.1647
0 | 0.4882 | 0.00459 | -0.0938 | 106.3617
0.5 | 0.5478 | 0.0044 | -0.0949 | 124.5
1 | 0.6079 | 0.00443 | -0.0959 | 137.2235
1.5 | 0.6686 | 0.00445 | -0.0971 | 150.2472
2 | 0.729 | 0.00446 | -0.0982 | 163.4529
2.5 | 0.7888 | 0.00454 | -0.0993 | 173.7445
3 | 0.849 | 0.0046 | -0.1004 | 184.5652
3.5 | 0.9085 | 0.00467 | -0.1015 | 194.5396
4 | 0.9678 | 0.00475 | -0.1025 | 203.7474
4.5 | 1.0267 | 0.00485 | -0.1035 | 211.6907
5 | 1.0851 | 0.00495 | -0.1044 | 219.2121
5.5 | 1.1416 | 0.00514 | -0.1051 | 222.1012
6 | 1.1841 | 0.00607 | -0.1034 | 195.0741
7 | 1.2636 | 0.0077 | -0.099 | 164.1039
7.5 | 1.2984 | 0.00843 | -0.0959 | 154.0214
8 | 1.308 | 0.00926 | -0.0879 | 141.2527
8.5 | 1.3161 | 0.01034 | -0.0805 | 127.2824
9 | 1.3216 | 0.01196 | -0.0737 | 110.5017
9.5 | 1.3327 | 0.01373 | -0.0684 | 97.0648
10 | 1.3452 | 0.0156 | -0.0637 | 86.2308
10.5 | 1.388 | 0.01787 | -0.0661 | 77.6721
12 | 1.4831 | 0.02554 | -0.0671 | 58.0697
12.5 | 1.5032 | 0.02827 | -0.0655 | 53.173
13 | 1.5232 | 0.03107 | -0.0639 | 49.0248
13.5 | 1.5422 | 0.03399 | -0.0624 | 45.3722
14 | 1.5608 | 0.03699 | -0.061 | 42.1952
14.5 | 1.5792 | 0.04002 | -0.0596 | 39.4603
15 | 1.5988 | 0.0429 | -0.0583 | 37.2681
15.5 | 1.6153 | 0.0462 | -0.057 | 34.9632
16 | 1.6286 | 0.04974 | -0.0557 | 32.7423
16.5 | 1.6483 | 0.05268 | -0.0546 | 31.2889
17 | 1.6597 | 0.05647 | -0.0534 | 29.3908
17.5 | 1.6699 | 0.06033 | -0.0522 | 27.6794
18 | 1.6859 | 0.06362 | -0.0512 | 26.4995
18.5 | 1.693 | 0.06779 | -0.05 | 24.9742
19 | 1.6998 | 0.07183 | -0.0487 | 23.6642
19.5 | 1.7104 | 0.07529 | -0.0473 | 22.7175
20 | 1.6936 | 0.07855 | -0.0411 | 21.5608

## 109. Re 10M Mach 0.25 (1)
BIGFOIL.COM POLAR EXPORT
GA 37-619
GA 37-619 |  |  |  | Cl Max: | 1.936 | at alpha= | 15 | deg
JavaFoil+Calcfoil stall+Eppler ext transition |  |  |  | L/D Max: | 169.183 | at alpha= | 3.5 | deg
Re: | 10000000 |  |  | Cd Min: | 0.00505 | at alpha= | 1 | deg
Mach: | 0.25 |  |  | Cl=0 at alpha= | -4.1094 | deg
|  |  |  | @ Cl=0.1, Cd= | 0.0064603
|  |  |  | @ Cl=0.4, Cd= | 0.0053805
|  |  |  | @ Cl=0.6, Cd= | 0.0052668
alpha (deg) | Cl | Cd | Cm | Cl/Cd
-17.5 | -0.479 | 0.13089 | -0.032 | -3.662
-17 | -0.516 | 0.12276 | -0.033 | -4.204
-16.5 | -0.55 | 0.11286 | -0.035 | -4.872
-16 | -0.579 | 0.10601 | -0.036 | -5.463
-15.5 | -0.606 | 0.09762 | -0.038 | -6.205
-15 | -0.629 | 0.08941 | -0.041 | -7.031
-14.5 | -0.646 | 0.08254 | -0.042 | -7.825
-14 | -0.665 | 0.0701 | -0.046 | -9.48
-13.5 | -0.713 | 0.03764 | -0.056 | -18.938
-13 | -0.731 | 0.02674 | -0.059 | -27.351
-12.5 | -0.745 | 0.01863 | -0.063 | -39.978
-12 | -0.74 | 0.01549 | -0.065 | -47.799
-11.5 | -0.726 | 0.01395 | -0.066 | -52.004
-11 | -0.706 | 0.01217 | -0.068 | -57.961
-10.5 | -0.677 | 0.01072 | -0.069 | -63.205
-10 | -0.644 | 0.00991 | -0.071 | -64.958
-9.5 | -0.606 | 0.00924 | -0.072 | -65.569
-9 | -0.563 | 0.00938 | -0.073 | -60.051
-8.5 | -0.516 | 0.0083 | -0.074 | -62.164
-8 | -0.465 | 0.00786 | -0.075 | -59.183
-7.5 | -0.411 | 0.00784 | -0.076 | -52.424
-7 | -0.355 | 0.00801 | -0.077 | -44.302
-6.5 | -0.297 | 0.00745 | -0.078 | -39.82
-6 | -0.237 | 0.00724 | -0.079 | -32.692
-5.5 | -0.176 | 0.00701 | -0.08 | -25.042
-5 | -0.113 | 0.00689 | -0.081 | -16.425
-4.5 | -0.05 | 0.0067 | -0.082 | -7.457
-4 | 0.014 | 0.0065 | -0.084 | 2.147
-3.5 | 0.078 | 0.00644 | -0.085 | 12.166
-3 | 0.143 | 0.0065 | -0.086 | 21.996
-2.5 | 0.208 | 0.00598 | -0.087 | 34.75
-2 | 0.274 | 0.00592 | -0.088 | 46.206
-1.5 | 0.339 | 0.00554 | -0.089 | 61.087
-1 | 0.404 | 0.00537 | -0.09 | 75.167
-0.5 | 0.469 | 0.0052 | -0.091 | 90.046
0 | 0.538 | 0.0052 | -0.092 | 103.441
0.5 | 0.603 | 0.00527 | -0.093 | 114.488
1 | 0.668 | 0.00505 | -0.094 | 132.378
1.5 | 0.734 | 0.00512 | -0.095 | 143.432
2 | 0.799 | 0.00521 | -0.096 | 153.269
2.5 | 0.864 | 0.00522 | -0.097 | 165.632
3 | 0.929 | 0.00567 | -0.098 | 163.837
3.5 | 0.995 | 0.00588 | -0.1 | 169.183
4 | 1.06 | 0.00661 | -0.101 | 160.365
4.5 | 1.125 | 0.007 | -0.102 | 160.593
5 | 1.189 | 0.00738 | -0.103 | 161.068
5.5 | 1.254 | 0.00796 | -0.104 | 157.659
6 | 1.292 | 0.00929 | -0.103 | 139.089
6.5 | 1.336 | 0.01032 | -0.103 | 129.363
7 | 1.391 | 0.01129 | -0.104 | 123.183
7.5 | 1.444 | 0.01242 | -0.105 | 116.29
8 | 1.495 | 0.01388 | -0.105 | 107.733
8.5 | 1.546 | 0.01522 | -0.106 | 101.571
9 | 1.594 | 0.01625 | -0.107 | 98.137
9.5 | 1.64 | 0.01774 | -0.107 | 92.461
10 | 1.685 | 0.01898 | -0.108 | 88.79
10.5 | 1.727 | 0.02007 | -0.109 | 86.046
11 | 1.767 | 0.0211 | -0.11 | 83.711
11.5 | 1.803 | 0.02245 | -0.11 | 80.303
12 | 1.835 | 0.02383 | -0.111 | 77.017
12.5 | 1.864 | 0.02523 | -0.112 | 73.879
13 | 1.889 | 0.02651 | -0.113 | 71.256
13.5 | 1.91 | 0.0281 | -0.113 | 67.986
14 | 1.925 | 0.02975 | -0.114 | 64.708
14.5 | 1.934 | 0.03157 | -0.115 | 61.242
15 | 1.936 | 0.03327 | -0.115 | 58.201
15.5 | 1.933 | 0.03526 | -0.116 | 54.818
16 | 1.924 | 0.0372 | -0.117 | 51.721
16.5 | 1.909 | 0.03946 | -0.117 | 48.378
17 | 1.884 | 0.04208 | -0.118 | 44.777
17.5 | 1.843 | 0.04415 | -0.118 | 41.748
18 | 1.793 | 0.04693 | -0.119 | 38.211
18.5 | 1.735 | 0.05062 | -0.119 | 34.279
19 | 1.671 | 0.05377 | -0.12 | 31.076
19.5 | 1.598 | 0.05837 | -0.12 | 27.38
20 | 1.52 | 0.06279 | -0.12 | 24.209

## 110. Re 10M Mach 0.25 (2)
BIGFOIL.COM POLAR EXPORT
GA 37-619
GA 37-619 |  |  |  | Cl Max: | 1.6731 | at alpha= | 20 | deg
XFOIL ncrit=9 |  |  |  | L/D Max: | 226.845 | at alpha= | 5.5 | deg
Re: | 10000000 |  |  | Cd Min: | 0.09156 | at alpha= | 20 | deg
Mach: | 0.25 |  |  | Cl=0 at alpha= | -4.0933 | deg
|  |  |  | @ Cl=0.1, Cd= | 0.0061656
|  |  |  | @ Cl=0.4, Cd= | 0.0052557
|  |  |  | @ Cl=0.6, Cd= | 0.0044851
alpha (deg) | Cl | Cd | Cm | Cl/Cd
-20 | -1.0457 | 0.08195 | -0.0977 | -12.7602
-19.5 | -1.1184 | 0.06505 | -0.1101 | -17.1929
-19 | -1.1687 | 0.05273 | -0.1182 | -22.1639
-18.5 | -1.1796 | 0.04568 | -0.1216 | -25.8231
-18 | -1.1916 | 0.03911 | -0.124 | -30.4679
-17.5 | -1.1957 | 0.03378 | -0.1251 | -35.3967
-17 | -1.2011 | 0.0288 | -0.1252 | -41.7049
-16.5 | -1.2012 | 0.02475 | -0.1239 | -48.5333
-16 | -1.1866 | 0.02198 | -0.1217 | -53.9854
-15.5 | -1.1692 | 0.01973 | -0.1188 | -59.26
-15 | -1.1514 | 0.01775 | -0.115 | -64.8676
-14.5 | -1.1392 | 0.01589 | -0.1098 | -71.6929
-14 | -1.122 | 0.01465 | -0.1036 | -76.587
-13.5 | -1.0931 | 0.01381 | -0.0983 | -79.1528
-13 | -1.0495 | 0.01297 | -0.0952 | -80.9175
-12.5 | -0.9999 | 0.01226 | -0.0929 | -81.5579
-12 | -0.9479 | 0.01161 | -0.091 | -81.6451
-11.5 | -0.8934 | 0.01104 | -0.0895 | -80.9239
-11 | -0.8371 | 0.01051 | -0.0884 | -79.648
-10.5 | -0.7796 | 0.01004 | -0.0874 | -77.6494
-10 | -0.7214 | 0.00962 | -0.0867 | -74.9896
-9.5 | -0.6632 | 0.00913 | -0.0861 | -72.6396
-9 | -0.6038 | 0.00872 | -0.0857 | -69.2431
-8.5 | -0.5435 | 0.00838 | -0.0855 | -64.8568
-8 | -0.4827 | 0.0081 | -0.0855 | -59.5926
-7.5 | -0.422 | 0.00777 | -0.0856 | -54.3115
-7 | -0.3605 | 0.00749 | -0.0858 | -48.1308
-6.5 | -0.2988 | 0.00725 | -0.0862 | -41.2138
-6 | -0.2372 | 0.00703 | -0.0866 | -33.7411
-5.5 | -0.1753 | 0.00685 | -0.0872 | -25.5912
-5 | -0.1131 | 0.00665 | -0.0878 | -17.0075
-4.5 | -0.0506 | 0.00649 | -0.0885 | -7.7966
-4 | 0.0116 | 0.00633 | -0.0893 | 1.8325
-3.5 | 0.0739 | 0.00622 | -0.0901 | 11.881
-3 | 0.1363 | 0.00609 | -0.091 | 22.381
-2.5 | 0.1989 | 0.00593 | -0.0919 | 33.5413
-2 | 0.2609 | 0.00573 | -0.0929 | 45.5323
-1.5 | 0.3227 | 0.00557 | -0.0938 | 57.9354
-1 | 0.3842 | 0.00533 | -0.0948 | 72.0826
-0.5 | 0.4459 | 0.00504 | -0.0958 | 88.4722
0 | 0.5068 | 0.00465 | -0.0969 | 108.9892
0.5 | 0.5683 | 0.00448 | -0.0979 | 126.8527
1 | 0.6309 | 0.00449 | -0.0991 | 140.5122
1.5 | 0.694 | 0.00451 | -0.1003 | 153.8803
2 | 0.7565 | 0.00455 | -0.1014 | 166.2637
2.5 | 0.8186 | 0.00463 | -0.1025 | 176.8035
3 | 0.8814 | 0.00466 | -0.1037 | 189.1416
3.5 | 0.9431 | 0.00476 | -0.1047 | 198.1303
4 | 1.005 | 0.00485 | -0.1057 | 207.2165
4.5 | 1.0667 | 0.00492 | -0.1067 | 216.8089
5 | 1.1272 | 0.00505 | -0.1076 | 223.2079
5.5 | 1.1864 | 0.00523 | -0.1081 | 226.8451
6 | 1.2315 | 0.00606 | -0.1064 | 203.2178
6.5 | 1.268 | 0.00708 | -0.1032 | 179.096
7 | 1.3017 | 0.00794 | -0.0993 | 163.9421
7.5 | 1.3142 | 0.00878 | -0.0914 | 149.6811
8 | 1.3164 | 0.01001 | -0.0826 | 131.5085
8.5 | 1.3205 | 0.01177 | -0.0753 | 112.192
9 | 1.3248 | 0.01395 | -0.0689 | 94.9677
9.5 | 1.3315 | 0.01631 | -0.0634 | 81.637
10 | 1.34 | 0.01868 | -0.0583 | 71.7345
10.5 | 1.408 | 0.02221 | -0.0673 | 63.3949
11 | 1.4226 | 0.02511 | -0.0642 | 56.6547
11.5 | 1.4525 | 0.02865 | -0.0652 | 50.6981
12 | 1.4707 | 0.03177 | -0.0631 | 46.2921
12.5 | 1.4885 | 0.03496 | -0.0612 | 42.5772
13 | 1.5056 | 0.03829 | -0.0593 | 39.321
13.5 | 1.5243 | 0.04149 | -0.0576 | 36.739
14 | 1.5447 | 0.04459 | -0.056 | 34.6423
14.5 | 1.5596 | 0.04823 | -0.0544 | 32.3367
15 | 1.5765 | 0.05169 | -0.0528 | 30.4991
15.5 | 1.5939 | 0.05512 | -0.0514 | 28.9169
16 | 1.6081 | 0.05889 | -0.0499 | 27.3068
16.5 | 1.6221 | 0.06266 | -0.0485 | 25.8873
17 | 1.6352 | 0.06647 | -0.047 | 24.6006
17.5 | 1.6447 | 0.07056 | -0.0455 | 23.3092
18 | 1.6525 | 0.07461 | -0.0437 | 22.1485
18.5 | 1.642 | 0.07767 | -0.0376 | 21.1407
19 | 1.6495 | 0.08205 | -0.0365 | 20.1036
19.5 | 1.6626 | 0.08652 | -0.0365 | 19.2164
20 | 1.6731 | 0.09156 | -0.037 | 18.2733

## 111. Re 10M Mach 0.50 (1)
BIGFOIL.COM POLAR EXPORT
GA 37-619
GA 37-619 |  |  |  | Cl Max: | 1.765 | at alpha= | 10.5 | deg
JavaFoil+Calcfoil stall+Eppler ext transition |  |  |  | L/D Max: | 170.242 | at alpha= | 3.5 | deg
Re: | 10000000 |  |  | Cd Min: | 0.00562 | at alpha= | -0.5 | deg
Mach: | 0.5 |  |  | Cl=0 at alpha= | -4.1127 | deg
|  |  |  | @ Cl=0.1, Cd= | 0.0069539
|  |  |  | @ Cl=0.4, Cd= | 0.0060733
|  |  |  | @ Cl=0.6, Cd= | 0.0056595
alpha (deg) | Cl | Cd | Cm | Cl/Cd
-20 | -0.92 | 0.15422 | -0.037 | -5.965
-19.5 | -0.891 | 0.14469 | -0.037 | -6.155
-19 | -0.86 | 0.13933 | -0.037 | -6.175
-18.5 | -0.832 | 0.13736 | -0.037 | -6.059
-18 | -0.804 | 0.14482 | -0.038 | -5.554
-17.5 | -0.778 | 0.13313 | -0.04 | -5.847
-17 | -0.751 | 0.12313 | -0.041 | -6.101
-16.5 | -0.722 | 0.11704 | -0.041 | -6.17
-16 | -0.692 | 0.11271 | -0.041 | -6.141
-15.5 | -0.662 | 0.10889 | -0.041 | -6.082
-15 | -0.632 | 0.10686 | -0.04 | -5.918
-14.5 | -0.602 | 0.10342 | -0.039 | -5.824
-14 | -0.573 | 0.10004 | -0.039 | -5.731
-13.5 | -0.545 | 0.09611 | -0.04 | -5.667
-13 | -0.516 | 0.09539 | -0.04 | -5.411
-12.5 | -0.488 | 0.08708 | -0.041 | -5.6
-12 | -0.458 | 0.08297 | -0.041 | -5.526
-11.5 | -0.432 | 0.07246 | -0.045 | -5.959
-11 | -0.405 | 0.06463 | -0.048 | -6.269
-10.5 | -0.378 | 0.05941 | -0.051 | -6.361
-10 | -0.392 | 0.02034 | -0.073 | -19.264
-9.5 | -0.312 | 0.06543 | -0.039 | -4.775
-9 | -0.286 | 0.05465 | -0.047 | -5.233
-8.5 | -0.256 | 0.0539 | -0.045 | -4.75
-8 | -0.354 | 0.01108 | -0.082 | -31.967
-7.5 | -0.39 | 0.01042 | -0.084 | -37.418
-7 | -0.36 | 0.00966 | -0.086 | -37.311
-6.5 | -0.313 | 0.00803 | -0.087 | -39.015
-6 | -0.255 | 0.00823 | -0.089 | -31.001
-5.5 | -0.191 | 0.00813 | -0.09 | -23.546
-5 | -0.125 | 0.00695 | -0.091 | -17.917
-4.5 | -0.055 | 0.00672 | -0.092 | -8.221
-4 | 0.016 | 0.00719 | -0.093 | 2.157
-3.5 | 0.087 | 0.00699 | -0.095 | 12.478
-3 | 0.159 | 0.00679 | -0.096 | 23.487
-2.5 | 0.232 | 0.0067 | -0.097 | 34.646
-2 | 0.306 | 0.00663 | -0.098 | 46.174
-1.5 | 0.379 | 0.00619 | -0.099 | 61.178
-1 | 0.451 | 0.00579 | -0.101 | 77.929
-0.5 | 0.524 | 0.00562 | -0.102 | 93.28
0 | 0.601 | 0.00566 | -0.103 | 106.288
0.5 | 0.674 | 0.00575 | -0.104 | 117.243
1 | 0.747 | 0.00585 | -0.105 | 127.734
1.5 | 0.82 | 0.00566 | -0.106 | 144.896
2 | 0.893 | 0.00575 | -0.108 | 155.311
2.5 | 0.966 | 0.00588 | -0.109 | 164.26
3 | 1.039 | 0.00635 | -0.11 | 163.62
3.5 | 1.112 | 0.00653 | -0.111 | 170.242
4 | 1.161 | 0.0079 | -0.11 | 146.967
4.5 | 1.228 | 0.00864 | -0.111 | 142.155
5 | 1.295 | 0.00925 | -0.112 | 140.073
5.5 | 1.359 | 0.01058 | -0.112 | 128.527
6 | 1.423 | 0.01225 | -0.113 | 116.121
6.5 | 1.462 | 0.01375 | -0.113 | 106.336
7 | 1.52 | 0.01532 | -0.114 | 99.24
7.5 | 1.573 | 0.018 | -0.115 | 87.407
8 | 1.625 | 0.01963 | -0.116 | 82.781
8.5 | 1.672 | 0.02189 | -0.116 | 76.387
9 | 1.711 | 0.02429 | -0.117 | 70.447
9.5 | 1.743 | 0.02577 | -0.118 | 67.641
10 | 1.763 | 0.02777 | -0.119 | 63.464
10.5 | 1.765 | 0.03025 | -0.119 | 58.351
11 | 1.74 | 0.03307 | -0.12 | 52.626
11.5 | 1.664 | 0.03629 | -0.121 | 45.862
12 | 1.387 | 0.04006 | -0.122 | 34.614
12.5 | 1.109 | 0.04345 | -0.122 | 25.514
13 | 1.137 | 0.0475 | -0.123 | 23.941
13.5 | 1.166 | 0.05143 | -0.123 | 22.68
14 | 1.194 | 0.05666 | -0.124 | 21.076
14.5 | 1.225 | 0.05714 | -0.124 | 21.433
15 | 1.254 | 0.06107 | -0.125 | 20.536
15.5 | 1.282 | 0.06588 | -0.126 | 19.457

## 112. Re 10M Mach 0.50 (2)
BIGFOIL.COM POLAR EXPORT
GA 37-619
GA 37-619 |  |  |  | Cl Max: | 1.6062 | at alpha= | 19.5 | deg
XFOIL ncrit=9 |  |  |  | L/D Max: | 240.512 | at alpha= | 6 | deg
Re: | 10000000 |  |  | Cd Min: | 0.15036 | at alpha= | 20 | deg
Mach: | 0.5 |  |  | Cl=0 at alpha= | -4.1077 | deg
|  |  |  | @ Cl=0.1, Cd= | 0.0065337
|  |  |  | @ Cl=0.4, Cd= | 0.0058761
|  |  |  | @ Cl=0.6, Cd= | 0.00495
alpha (deg) | Cl | Cd | Cm | Cl/Cd
-13 | -0.2928 | 0.09155 | -0.1038 | -3.1983
-12.5 | -0.3101 | 0.08082 | -0.1111 | -3.8369
-12 | -0.3313 | 0.07 | -0.1185 | -4.7329
-11.5 | -0.3524 | 0.05891 | -0.1254 | -5.982
-11 | -0.3695 | 0.04831 | -0.1331 | -7.6485
-10.5 | -0.3994 | 0.03894 | -0.1392 | -10.2568
-10 | -0.4308 | 0.03107 | -0.1426 | -13.8655
-9.5 | -0.464 | 0.02464 | -0.1421 | -18.8312
-9 | -0.4969 | 0.01966 | -0.1369 | -25.2747
-8.5 | -0.5306 | 0.01602 | -0.1259 | -33.1211
-8 | -0.5309 | 0.01203 | -0.1173 | -44.1313
-7.5 | -0.4903 | 0.00975 | -0.1115 | -50.2872
-7 | -0.4248 | 0.00878 | -0.1083 | -48.3827
-6.5 | -0.3526 | 0.00822 | -0.1063 | -42.8954
-6 | -0.2792 | 0.00777 | -0.1051 | -35.9331
-5.5 | -0.205 | 0.00745 | -0.1043 | -27.5168
-5 | -0.1316 | 0.00717 | -0.1039 | -18.3543
-4.5 | -0.0579 | 0.00695 | -0.1038 | -8.3309
-4 | 0.0159 | 0.00673 | -0.104 | 2.3626
-3.5 | 0.0892 | 0.00655 | -0.1044 | 13.6183
-3 | 0.1621 | 0.00644 | -0.105 | 25.1708
-2.5 | 0.235 | 0.0063 | -0.1057 | 37.3016
-2 | 0.3078 | 0.00615 | -0.1066 | 50.0488
-1.5 | 0.3794 | 0.00594 | -0.1075 | 63.8721
-1 | 0.4503 | 0.00572 | -0.1084 | 78.7238
-0.5 | 0.5215 | 0.00542 | -0.1095 | 96.2177
0 | 0.5916 | 0.00497 | -0.1106 | 119.0342
0.5 | 0.6631 | 0.0048 | -0.1117 | 138.1458
1 | 0.7354 | 0.00484 | -0.1129 | 151.9421
1.5 | 0.8085 | 0.0049 | -0.1142 | 165
2 | 0.8822 | 0.00493 | -0.1155 | 178.9452
2.5 | 0.9556 | 0.00502 | -0.1167 | 190.3586
3 | 1.0282 | 0.00513 | -0.1176 | 200.4288
3.5 | 1.1003 | 0.00526 | -0.1185 | 209.1825
4 | 1.1743 | 0.00534 | -0.1194 | 219.9064
4.5 | 1.247 | 0.00545 | -0.1201 | 228.8073
5 | 1.3173 | 0.00564 | -0.1201 | 233.5638
5.5 | 1.3889 | 0.00578 | -0.1202 | 240.2941
6 | 1.4551 | 0.00605 | -0.1193 | 240.5124
6.5 | 1.4703 | 0.00713 | -0.1099 | 206.2132
7 | 1.4384 | 0.0092 | -0.0941 | 156.3478
7.5 | 1.4046 | 0.01273 | -0.0813 | 110.3378
8 | 1.3791 | 0.01669 | -0.0712 | 82.6303
8.5 | 1.3542 | 0.0211 | -0.0622 | 64.1801
9 | 1.3347 | 0.02574 | -0.0549 | 51.8531
9.5 | 1.3245 | 0.03033 | -0.0491 | 43.6696
10 | 1.3136 | 0.03486 | -0.0433 | 37.6822
11 | 1.3725 | 0.04723 | -0.0508 | 29.0599
11.5 | 1.3935 | 0.05259 | -0.0511 | 26.4974
12 | 1.4075 | 0.05685 | -0.0484 | 24.7581
12.5 | 1.4176 | 0.06145 | -0.0456 | 23.0692
13 | 1.4316 | 0.0658 | -0.043 | 21.7568
13.5 | 1.4463 | 0.06995 | -0.0401 | 20.6762
14 | 1.4571 | 0.07362 | -0.036 | 19.7922
14.5 | 1.46 | 0.07768 | -0.0313 | 18.7951
15 | 1.4808 | 0.08211 | -0.0298 | 18.0343
15.5 | 1.5002 | 0.08712 | -0.029 | 17.2199
16 | 1.5197 | 0.09247 | -0.0287 | 16.4345
16.5 | 1.5384 | 0.09809 | -0.0287 | 15.6836
17 | 1.5591 | 0.10371 | -0.029 | 15.0333
17.5 | 1.5756 | 0.11001 | -0.0297 | 14.3223
18 | 1.5898 | 0.11668 | -0.0309 | 13.6253
18.5 | 1.6001 | 0.12394 | -0.0326 | 12.9103
19 | 1.6056 | 0.1319 | -0.035 | 12.1729
19.5 | 1.6062 | 0.14053 | -0.0382 | 11.4296
20 | 1.5979 | 0.15036 | -0.0427 | 10.6272

## 113. Re 12M Mach 0.00 (1)
BIGFOIL.COM POLAR EXPORT
GA 37-619
GA 37-619 |  |  |  | Cl Max: | 2.017 | at alpha= | 17 | deg
JavaFoil+Calcfoil stall+Eppler ext transition |  |  |  | L/D Max: | 168.306 | at alpha= | 2.5 | deg
Re: | 12000000 |  |  | Cd Min: | 0.0048 | at alpha= | 0.5 | deg
Mach: | 0 |  |  | Cl=0 at alpha= | -4.1129 | deg
|  |  |  | @ Cl=0.1, Cd= | 0.0062381
|  |  |  | @ Cl=0.4, Cd= | 0.0052829
|  |  |  | @ Cl=0.6, Cd= | 0.0048178
alpha (deg) | Cl | Cd | Cm | Cl/Cd
-20 | -0.752 | 0.13146 | -0.035 | -5.723
-19.5 | -0.765 | 0.12381 | -0.036 | -6.176
-19 | -0.776 | 0.11616 | -0.037 | -6.678
-18.5 | -0.789 | 0.10524 | -0.039 | -7.496
-18 | -0.803 | 0.09316 | -0.041 | -8.616
-17.5 | -0.81 | 0.08633 | -0.042 | -9.386
-17 | -0.827 | 0.07083 | -0.045 | -11.671
-16.5 | -0.848 | 0.05295 | -0.049 | -16.022
-16 | -0.859 | 0.04339 | -0.051 | -19.788
-15.5 | -0.863 | 0.03656 | -0.053 | -23.613
-15 | -0.878 | 0.02538 | -0.055 | -34.583
-14.5 | -0.876 | 0.02109 | -0.057 | -41.558
-14 | -0.871 | 0.01788 | -0.059 | -48.677
-13.5 | -0.859 | 0.01571 | -0.06 | -54.659
-13 | -0.842 | 0.01406 | -0.061 | -59.919
-12.5 | -0.822 | 0.01295 | -0.063 | -63.497
-12 | -0.796 | 0.01206 | -0.064 | -66.038
-11.5 | -0.767 | 0.0106 | -0.065 | -72.348
-11 | -0.733 | 0.00977 | -0.067 | -74.991
-10.5 | -0.695 | 0.0092 | -0.068 | -75.527
-10 | -0.654 | 0.0093 | -0.069 | -70.318
-9.5 | -0.609 | 0.00843 | -0.07 | -72.223
-9 | -0.561 | 0.00804 | -0.071 | -69.702
-8.5 | -0.51 | 0.00826 | -0.072 | -61.783
-8 | -0.458 | 0.00803 | -0.073 | -57.012
-7.5 | -0.403 | 0.00781 | -0.074 | -51.617
-7 | -0.347 | 0.00757 | -0.075 | -45.857
-6.5 | -0.289 | 0.00658 | -0.076 | -43.961
-6 | -0.231 | 0.00687 | -0.077 | -33.581
-5.5 | -0.171 | 0.0067 | -0.078 | -25.489
-5 | -0.11 | 0.00661 | -0.079 | -16.627
-4.5 | -0.048 | 0.00642 | -0.08 | -7.549
-4 | 0.014 | 0.00626 | -0.081 | 2.165
-3.5 | 0.076 | 0.0062 | -0.082 | 12.249
-3 | 0.139 | 0.0063 | -0.083 | 21.998
-2.5 | 0.201 | 0.00608 | -0.084 | 33.136
-2 | 0.265 | 0.00603 | -0.085 | 44.003
-1.5 | 0.328 | 0.00556 | -0.086 | 58.988
-1 | 0.391 | 0.00529 | -0.087 | 73.847
-0.5 | 0.454 | 0.00524 | -0.088 | 86.567
0 | 0.521 | 0.00523 | -0.089 | 99.528
0.5 | 0.584 | 0.0048 | -0.09 | 121.762
1 | 0.647 | 0.00487 | -0.091 | 132.839
1.5 | 0.71 | 0.00491 | -0.092 | 144.588
2 | 0.774 | 0.00499 | -0.093 | 154.95
2.5 | 0.837 | 0.00497 | -0.094 | 168.306
3 | 0.9 | 0.00579 | -0.095 | 155.371
3.5 | 0.963 | 0.00623 | -0.096 | 154.523
4 | 1.026 | 0.00659 | -0.097 | 155.696
4.5 | 1.089 | 0.00686 | -0.098 | 158.786
5 | 1.152 | 0.00752 | -0.1 | 153.205
5.5 | 1.214 | 0.00787 | -0.101 | 154.404
6 | 1.261 | 0.00888 | -0.1 | 142.042
6.5 | 1.3 | 0.00984 | -0.1 | 132.046
7 | 1.355 | 0.01063 | -0.101 | 127.384
7.5 | 1.406 | 0.01195 | -0.102 | 117.692
8 | 1.459 | 0.01269 | -0.102 | 114.928
8.5 | 1.51 | 0.01345 | -0.103 | 112.268
9 | 1.559 | 0.01477 | -0.104 | 105.559
9.5 | 1.605 | 0.0158 | -0.105 | 101.624
10 | 1.652 | 0.01657 | -0.105 | 99.663
10.5 | 1.696 | 0.01765 | -0.106 | 96.076
11 | 1.738 | 0.01844 | -0.107 | 94.228
11.5 | 1.778 | 0.01958 | -0.107 | 90.789
12 | 1.816 | 0.02051 | -0.108 | 88.543
12.5 | 1.851 | 0.02163 | -0.109 | 85.573
13 | 1.883 | 0.02296 | -0.11 | 82.013
13.5 | 1.913 | 0.0241 | -0.11 | 79.362
14 | 1.939 | 0.02536 | -0.111 | 76.447
14.5 | 1.961 | 0.02671 | -0.112 | 73.399
15 | 1.979 | 0.02826 | -0.112 | 70.038
15.5 | 1.994 | 0.02974 | -0.113 | 67.052
16 | 2.006 | 0.03136 | -0.114 | 63.964
16.5 | 2.014 | 0.03296 | -0.115 | 61.109
17 | 2.017 | 0.03452 | -0.115 | 58.436
17.5 | 2.01 | 0.03643 | -0.116 | 55.167
18 | 1.997 | 0.03826 | -0.116 | 52.207
18.5 | 1.982 | 0.04006 | -0.117 | 49.469
19 | 1.961 | 0.04274 | -0.117 | 45.886
19.5 | 1.938 | 0.04511 | -0.118 | 42.952
20 | 1.91 | 0.04771 | -0.118 | 40.045

## 114. Re 12M Mach 0.00 (2)
BIGFOIL.COM POLAR EXPORT
GA 37-619
GA 37-619 |  |  |  | Cl Max: | 1.7486 | at alpha= | 20 | deg
XFOIL ncrit=9 |  |  |  | L/D Max: | 219.511 | at alpha= | 5 | deg
Re: | 12000000 |  |  | Cd Min: | 0.0757 | at alpha= | 20 | deg
Mach: | 0 |  |  | Cl=0 at alpha= | -4.0874 | deg
|  |  |  | @ Cl=0.1, Cd= | 0.0058899
|  |  |  | @ Cl=0.4, Cd= | 0.0050317
|  |  |  | @ Cl=0.6, Cd= | 0.0043032
alpha (deg) | Cl | Cd | Cm | Cl/Cd
-20 | -1.4201 | 0.02773 | -0.109 | -51.2117
-19.5 | -1.4056 | 0.02509 | -0.1082 | -56.0223
-19 | -1.3926 | 0.02256 | -0.1069 | -61.7287
-18.5 | -1.371 | 0.02078 | -0.1053 | -65.9769
-18 | -1.3505 | 0.0191 | -0.1033 | -70.7068
-17.5 | -1.3262 | 0.01777 | -0.101 | -74.6314
-17 | -1.305 | 0.01645 | -0.0979 | -79.3313
-16.5 | -1.2846 | 0.01529 | -0.0942 | -84.0157
-16 | -1.2657 | 0.01437 | -0.0893 | -88.0793
-15.5 | -1.2397 | 0.01372 | -0.085 | -90.3571
-15 | -1.1996 | 0.01307 | -0.083 | -91.7827
-14.5 | -1.1566 | 0.01245 | -0.0814 | -92.8996
-14 | -1.1101 | 0.01189 | -0.0803 | -93.3642
-13.5 | -1.0618 | 0.01139 | -0.0794 | -93.2221
-13 | -1.0118 | 0.01089 | -0.0788 | -92.9109
-12.5 | -0.96 | 0.01046 | -0.0784 | -91.7782
-12 | -0.9072 | 0.01008 | -0.0781 | -90
-11.5 | -0.8533 | 0.00972 | -0.078 | -87.7881
-11 | -0.7986 | 0.00937 | -0.0781 | -85.2295
-10.5 | -0.7441 | 0.009 | -0.0781 | -82.6778
-10 | -0.6889 | 0.00864 | -0.0782 | -79.7338
-9.5 | -0.6327 | 0.00831 | -0.0784 | -76.1372
-9 | -0.5758 | 0.00803 | -0.0788 | -71.7061
-8.5 | -0.5184 | 0.00779 | -0.0792 | -66.5469
-8 | -0.4612 | 0.00751 | -0.0797 | -61.4115
-7.5 | -0.4031 | 0.00727 | -0.0802 | -55.447
-7 | -0.3445 | 0.00706 | -0.0809 | -48.796
-6.5 | -0.2861 | 0.00683 | -0.0815 | -41.8887
-6 | -0.2273 | 0.00668 | -0.0822 | -34.0269
-5.5 | -0.1682 | 0.0065 | -0.083 | -25.8769
-5 | -0.1088 | 0.00633 | -0.0838 | -17.188
-4.5 | -0.0491 | 0.00619 | -0.0847 | -7.9321
-4 | 0.0104 | 0.00605 | -0.0856 | 1.719
-3.5 | 0.07 | 0.00595 | -0.0865 | 11.7647
-3 | 0.1299 | 0.00583 | -0.0874 | 22.2813
-2.5 | 0.1898 | 0.00568 | -0.0884 | 33.4155
-2 | 0.2493 | 0.0055 | -0.0894 | 45.3273
-1.5 | 0.3088 | 0.00535 | -0.0903 | 57.7196
-1 | 0.3679 | 0.00515 | -0.0913 | 71.4369
-0.5 | 0.4276 | 0.00493 | -0.0924 | 86.7343
0 | 0.4863 | 0.00461 | -0.0934 | 105.4881
0.5 | 0.5447 | 0.00434 | -0.0944 | 125.5069
1 | 0.6048 | 0.0043 | -0.0955 | 140.6512
1.5 | 0.665 | 0.00431 | -0.0967 | 154.2923
2 | 0.7245 | 0.00436 | -0.0978 | 166.1697
2.5 | 0.7846 | 0.00441 | -0.0989 | 177.9138
3 | 0.8438 | 0.00449 | -0.1 | 187.9287
4 | 0.9623 | 0.00463 | -0.1021 | 207.8402
4.5 | 1.0205 | 0.00475 | -0.1031 | 214.8421
5 | 1.0778 | 0.00491 | -0.1039 | 219.5112
5.5 | 1.1285 | 0.00544 | -0.1037 | 207.4449
6 | 1.1686 | 0.00647 | -0.1017 | 180.6182
6.5 | 1.21 | 0.00724 | -0.0999 | 167.1271
7 | 1.2519 | 0.00785 | -0.0981 | 159.4777
7.5 | 1.2881 | 0.00851 | -0.0953 | 151.3631
8 | 1.3034 | 0.00924 | -0.0885 | 141.0606
8.5 | 1.3112 | 0.01025 | -0.0809 | 127.922
9 | 1.3236 | 0.01154 | -0.0751 | 114.6967
9.5 | 1.3349 | 0.01321 | -0.0697 | 101.0522
10 | 1.3528 | 0.0148 | -0.0656 | 91.4054
10.5 | 1.3658 | 0.0167 | -0.0612 | 81.7844
11 | 1.4279 | 0.01872 | -0.0672 | 76.2767
11.5 | 1.4496 | 0.02106 | -0.0653 | 68.8319
12 | 1.4936 | 0.02353 | -0.0681 | 63.4764
12.5 | 1.5237 | 0.02602 | -0.0682 | 58.5588
13 | 1.5456 | 0.02855 | -0.0667 | 54.1366
13.5 | 1.5644 | 0.03141 | -0.0651 | 49.8058
14 | 1.5843 | 0.03418 | -0.0637 | 46.3517
14.5 | 1.6023 | 0.03718 | -0.0623 | 43.0958
15 | 1.6229 | 0.03993 | -0.0611 | 40.6436
15.5 | 1.6395 | 0.04307 | -0.0598 | 38.0659
16 | 1.6559 | 0.04633 | -0.0586 | 35.7414
16.5 | 1.6718 | 0.04957 | -0.0575 | 33.726
17 | 1.6864 | 0.05292 | -0.0563 | 31.867
17.5 | 1.6983 | 0.05663 | -0.0552 | 29.9894
18 | 1.7091 | 0.06041 | -0.0541 | 28.2917
18.5 | 1.7233 | 0.06386 | -0.0532 | 26.9856
19 | 1.7326 | 0.06781 | -0.0523 | 25.5508
19.5 | 1.7449 | 0.0713 | -0.0514 | 24.4727
20 | 1.7486 | 0.0757 | -0.0503 | 23.0991

## 115. Re 12M Mach 0.10 (1)
BIGFOIL.COM POLAR EXPORT
GA 37-619
GA 37-619 |  |  |  | Cl Max: | 2.004 | at alpha= | 16.5 | deg
JavaFoil+Calcfoil stall+Eppler ext transition |  |  |  | L/D Max: | 168.202 | at alpha= | 2.5 | deg
Re: | 12000000 |  |  | Cd Min: | 0.00479 | at alpha= | 0.5 | deg
Mach: | 0.1 |  |  | Cl=0 at alpha= | -4.1111 | deg
|  |  |  | @ Cl=0.1, Cd= | 0.00625
|  |  |  | @ Cl=0.4, Cd= | 0.0052889
|  |  |  | @ Cl=0.6, Cd= | 0.0048024
alpha (deg) | Cl | Cd | Cm | Cl/Cd
-19.5 | -0.718 | 0.13046 | -0.034 | -5.5
-19 | -0.732 | 0.12183 | -0.036 | -6.008
-18.5 | -0.745 | 0.11413 | -0.037 | -6.53
-18 | -0.756 | 0.10797 | -0.038 | -7.001
-17.5 | -0.768 | 0.09851 | -0.04 | -7.797
-17 | -0.782 | 0.08549 | -0.042 | -9.153
-16.5 | -0.8 | 0.06977 | -0.046 | -11.471
-16 | -0.827 | 0.0488 | -0.05 | -16.955
-15.5 | -0.834 | 0.04186 | -0.052 | -19.929
-15 | -0.853 | 0.02843 | -0.055 | -30.012
-14.5 | -0.856 | 0.02312 | -0.057 | -37.041
-14 | -0.854 | 0.01923 | -0.059 | -44.413
-13.5 | -0.846 | 0.01662 | -0.06 | -50.881
-13 | -0.833 | 0.01465 | -0.062 | -56.843
-12.5 | -0.815 | 0.01333 | -0.063 | -61.153
-12 | -0.792 | 0.01209 | -0.064 | -65.503
-11.5 | -0.763 | 0.01082 | -0.066 | -70.539
-11 | -0.731 | 0.00991 | -0.067 | -73.734
-10.5 | -0.694 | 0.0093 | -0.068 | -74.571
-10 | -0.653 | 0.00937 | -0.069 | -69.697
-9.5 | -0.609 | 0.0085 | -0.07 | -71.666
-9 | -0.562 | 0.00811 | -0.071 | -69.24
-8.5 | -0.511 | 0.00835 | -0.072 | -61.214
-8 | -0.459 | 0.00807 | -0.073 | -56.837
-7.5 | -0.404 | 0.00788 | -0.074 | -51.297
-7 | -0.348 | 0.00753 | -0.075 | -46.219
-6.5 | -0.291 | 0.00664 | -0.076 | -43.775
-6 | -0.232 | 0.00693 | -0.077 | -33.39
-5.5 | -0.171 | 0.00675 | -0.078 | -25.395
-5 | -0.11 | 0.00655 | -0.079 | -16.852
-4.5 | -0.049 | 0.00647 | -0.08 | -7.525
-4 | 0.014 | 0.00631 | -0.081 | 2.156
-3.5 | 0.076 | 0.00625 | -0.082 | 12.21
-3 | 0.139 | 0.00625 | -0.083 | 22.303
-2.5 | 0.202 | 0.00608 | -0.084 | 33.299
-2 | 0.266 | 0.00592 | -0.085 | 45.028
-1.5 | 0.33 | 0.00564 | -0.086 | 58.495
-1 | 0.393 | 0.00529 | -0.088 | 74.264
-0.5 | 0.456 | 0.00528 | -0.089 | 86.405
0 | 0.523 | 0.00521 | -0.09 | 100.445
0.5 | 0.587 | 0.00479 | -0.091 | 122.48
1 | 0.65 | 0.00485 | -0.092 | 134.117
1.5 | 0.714 | 0.00491 | -0.093 | 145.436
2 | 0.778 | 0.00502 | -0.094 | 154.854
2.5 | 0.841 | 0.005 | -0.095 | 168.202
3 | 0.904 | 0.00583 | -0.096 | 155.084
3.5 | 0.968 | 0.00628 | -0.097 | 154.14
4 | 1.031 | 0.00661 | -0.098 | 155.971
4.5 | 1.094 | 0.00689 | -0.099 | 158.901
5 | 1.158 | 0.00758 | -0.1 | 152.767
5.5 | 1.221 | 0.00792 | -0.101 | 154.18
6 | 1.265 | 0.009 | -0.101 | 140.569
6.5 | 1.305 | 0.00996 | -0.101 | 131.008
7 | 1.36 | 0.01077 | -0.102 | 126.311
7.5 | 1.412 | 0.01208 | -0.102 | 116.887
8 | 1.464 | 0.01288 | -0.103 | 113.695
8.5 | 1.516 | 0.01365 | -0.104 | 111.015
9 | 1.565 | 0.01498 | -0.104 | 104.446
9.5 | 1.611 | 0.01602 | -0.105 | 100.566
10 | 1.657 | 0.01699 | -0.106 | 97.56
10.5 | 1.701 | 0.01791 | -0.106 | 94.962
11 | 1.743 | 0.01873 | -0.107 | 93.083
11.5 | 1.783 | 0.01992 | -0.108 | 89.484
12 | 1.82 | 0.02088 | -0.109 | 87.15
12.5 | 1.854 | 0.02206 | -0.11 | 84.061
13 | 1.886 | 0.02336 | -0.11 | 80.725
13.5 | 1.914 | 0.02454 | -0.111 | 78.013
14 | 1.939 | 0.02587 | -0.112 | 74.973
14.5 | 1.959 | 0.02722 | -0.112 | 71.973
15 | 1.976 | 0.02879 | -0.113 | 68.634
15.5 | 1.989 | 0.03032 | -0.114 | 65.588
16 | 1.998 | 0.03201 | -0.114 | 62.422
16.5 | 2.004 | 0.03368 | -0.115 | 59.492
17 | 2.004 | 0.03531 | -0.116 | 56.748
17.5 | 1.993 | 0.03725 | -0.116 | 53.495
18 | 1.977 | 0.03904 | -0.117 | 50.626
18.5 | 1.956 | 0.04106 | -0.117 | 47.648
19 | 1.931 | 0.04389 | -0.118 | 44.003
19.5 | 1.902 | 0.04653 | -0.118 | 40.882
20 | 1.87 | 0.04936 | -0.119 | 37.887

## 116. Re 12M Mach 0.10 (2)
BIGFOIL.COM POLAR EXPORT
GA 37-619
GA 37-619 |  |  |  | Cl Max: | 1.7408 | at alpha= | 20 | deg
XFOIL ncrit=9 |  |  |  | L/D Max: | 220.61 | at alpha= | 5 | deg
Re: | 12000000 |  |  | Cd Min: | 0.07816 | at alpha= | 20 | deg
Mach: | 0.1 |  |  | Cl=0 at alpha= | -4.0877 | deg
|  |  |  | @ Cl=0.1, Cd= | 0.0059066
|  |  |  | @ Cl=0.4, Cd= | 0.0050522
|  |  |  | @ Cl=0.6, Cd= | 0.0043159
alpha (deg) | Cl | Cd | Cm | Cl/Cd
-20 | -1.407 | 0.03051 | -0.1124 | -46.116
-19.5 | -1.3957 | 0.02736 | -0.112 | -51.0124
-19 | -1.3856 | 0.02438 | -0.111 | -56.8335
-18.5 | -1.3652 | 0.0223 | -0.1097 | -61.2197
-18 | -1.3461 | 0.02033 | -0.1077 | -66.2125
-17.5 | -1.3222 | 0.01881 | -0.1056 | -70.2924
-17 | -1.3017 | 0.01728 | -0.1026 | -75.3299
-16.5 | -1.2794 | 0.01603 | -0.0993 | -79.8129
-16 | -1.2566 | 0.015 | -0.0953 | -83.7733
-15.5 | -1.2398 | 0.01415 | -0.0896 | -87.6184
-15 | -1.205 | 0.01347 | -0.0864 | -89.4581
-14.5 | -1.1634 | 0.01279 | -0.0844 | -90.9617
-14 | -1.1176 | 0.01219 | -0.0829 | -91.6817
-13.5 | -1.0695 | 0.01164 | -0.0818 | -91.8814
-13 | -1.0198 | 0.01109 | -0.0808 | -91.9567
-12.5 | -0.9679 | 0.01063 | -0.0802 | -91.0536
-12 | -0.9149 | 0.01022 | -0.0798 | -89.5205
-11.5 | -0.8605 | 0.00983 | -0.0795 | -87.5381
-11 | -0.8054 | 0.00947 | -0.0794 | -85.0475
-10.5 | -0.75 | 0.00912 | -0.0794 | -82.2368
-10 | -0.6943 | 0.00874 | -0.0793 | -79.4394
-9.5 | -0.6378 | 0.00838 | -0.0795 | -76.1098
-9 | -0.5804 | 0.00808 | -0.0798 | -71.8317
-8.5 | -0.5226 | 0.00784 | -0.0801 | -66.6582
-8 | -0.4647 | 0.00757 | -0.0805 | -61.3871
-7.5 | -0.4062 | 0.0073 | -0.081 | -55.6438
-7 | -0.3471 | 0.00709 | -0.0816 | -48.9563
-6.5 | -0.2882 | 0.00686 | -0.0822 | -42.0117
-6 | -0.229 | 0.0067 | -0.0829 | -34.1791
-5.5 | -0.1694 | 0.00652 | -0.0836 | -25.9816
-5 | -0.1095 | 0.00634 | -0.0844 | -17.2713
-4.5 | -0.0494 | 0.0062 | -0.0853 | -7.9677
-4 | 0.0105 | 0.00607 | -0.0861 | 1.7298
-3.5 | 0.0706 | 0.00597 | -0.087 | 11.8258
-3 | 0.1309 | 0.00584 | -0.088 | 22.4144
-2.5 | 0.1912 | 0.0057 | -0.089 | 33.5439
-2 | 0.2511 | 0.00551 | -0.0899 | 45.5717
-1.5 | 0.3109 | 0.00537 | -0.0909 | 57.8957
-1 | 0.3706 | 0.00516 | -0.0919 | 71.8217
-0.5 | 0.4306 | 0.00494 | -0.0929 | 87.166
0 | 0.4897 | 0.00462 | -0.094 | 105.9957
0.5 | 0.5484 | 0.00435 | -0.0949 | 126.069
1 | 0.609 | 0.00431 | -0.0961 | 141.2993
1.5 | 0.6696 | 0.00432 | -0.0973 | 155
2 | 0.7295 | 0.00437 | -0.0983 | 166.9336
2.5 | 0.79 | 0.00442 | -0.0995 | 178.733
3 | 0.8497 | 0.0045 | -0.1006 | 188.8222
4 | 0.9691 | 0.00464 | -0.1028 | 208.8578
4.5 | 1.0277 | 0.00476 | -0.1037 | 215.9034
5 | 1.0854 | 0.00492 | -0.1045 | 220.6098
5.5 | 1.1366 | 0.00544 | -0.1043 | 208.9338
6 | 1.1765 | 0.00648 | -0.1021 | 181.5586
6.5 | 1.2178 | 0.00725 | -0.1002 | 167.9724
7 | 1.2589 | 0.00789 | -0.0982 | 159.5564
7.5 | 1.2932 | 0.00859 | -0.095 | 150.5471
8 | 1.3011 | 0.00939 | -0.0867 | 138.5623
8.5 | 1.313 | 0.01042 | -0.08 | 126.0077
9 | 1.3233 | 0.01187 | -0.0739 | 111.4827
9.5 | 1.3347 | 0.01363 | -0.0687 | 97.9237
10 | 1.3513 | 0.01535 | -0.0645 | 88.0326
11 | 1.4185 | 0.01954 | -0.0647 | 72.5947
11.5 | 1.448 | 0.02207 | -0.0646 | 65.6094
12 | 1.4914 | 0.0247 | -0.0674 | 60.3806
12.5 | 1.5204 | 0.02731 | -0.0673 | 55.6719
13 | 1.5423 | 0.02992 | -0.0658 | 51.5475
13.5 | 1.5608 | 0.03284 | -0.0642 | 47.5274
14 | 1.5825 | 0.03549 | -0.0628 | 44.59
14.5 | 1.6014 | 0.03847 | -0.0614 | 41.6272
15 | 1.6185 | 0.04161 | -0.06 | 38.8969
15.5 | 1.6337 | 0.04498 | -0.0586 | 36.3206
16 | 1.6546 | 0.04778 | -0.0575 | 34.6296
16.5 | 1.6686 | 0.05131 | -0.0563 | 32.52
17 | 1.6799 | 0.05511 | -0.0551 | 30.4827
17.5 | 1.6964 | 0.05831 | -0.054 | 29.0928
18 | 1.7051 | 0.0624 | -0.0529 | 27.3253
18.5 | 1.7163 | 0.06625 | -0.0519 | 25.9064
19 | 1.7303 | 0.06967 | -0.0509 | 24.8357
19.5 | 1.7348 | 0.07408 | -0.0498 | 23.4179
20 | 1.7408 | 0.07816 | -0.0486 | 22.2723

## 117. Re 12M Mach 0.25 (1)
BIGFOIL.COM POLAR EXPORT
GA 37-619
GA 37-619 |  |  |  | Cl Max: | 1.939 | at alpha= | 15 | deg
JavaFoil+Calcfoil stall+Eppler ext transition |  |  |  | L/D Max: | 170.628 | at alpha= | 2.5 | deg
Re: | 12000000 |  |  | Cd Min: | 0.00494 | at alpha= | 1 | deg
Mach: | 0.25 |  |  | Cl=0 at alpha= | -4.1094 | deg
|  |  |  | @ Cl=0.1, Cd= | 0.0062903
|  |  |  | @ Cl=0.4, Cd= | 0.0053885
|  |  |  | @ Cl=0.6, Cd= | 0.0051183
alpha (deg) | Cl | Cd | Cm | Cl/Cd
-17.5 | -0.48 | 0.12862 | -0.033 | -3.731
-17 | -0.517 | 0.12022 | -0.034 | -4.298
-16.5 | -0.551 | 0.11101 | -0.036 | -4.962
-16 | -0.581 | 0.10336 | -0.037 | -5.618
-15.5 | -0.607 | 0.09586 | -0.039 | -6.33
-15 | -0.631 | 0.08663 | -0.041 | -7.282
-14.5 | -0.648 | 0.07938 | -0.043 | -8.166
-14 | -0.677 | 0.05969 | -0.049 | -11.347
-13.5 | -0.721 | 0.0331 | -0.057 | -21.769
-13 | -0.739 | 0.02337 | -0.06 | -31.623
-12.5 | -0.749 | 0.01704 | -0.063 | -43.967
-12 | -0.743 | 0.01452 | -0.065 | -51.166
-11.5 | -0.728 | 0.01272 | -0.066 | -57.186
-11 | -0.707 | 0.01114 | -0.068 | -63.459
-10.5 | -0.679 | 0.01018 | -0.069 | -66.678
-10 | -0.646 | 0.00946 | -0.071 | -68.276
-9.5 | -0.607 | 0.00891 | -0.072 | -68.097
-9 | -0.564 | 0.00847 | -0.073 | -66.598
-8.5 | -0.516 | 0.00878 | -0.074 | -58.822
-8 | -0.465 | 0.00837 | -0.075 | -55.536
-7.5 | -0.411 | 0.00813 | -0.076 | -50.579
-7 | -0.355 | 0.00782 | -0.077 | -45.394
-6.5 | -0.297 | 0.00673 | -0.078 | -44.074
-6 | -0.237 | 0.00707 | -0.079 | -33.507
-5.5 | -0.176 | 0.00684 | -0.08 | -25.662
-5 | -0.113 | 0.00672 | -0.081 | -16.838
-4.5 | -0.05 | 0.00653 | -0.082 | -7.646
-4 | 0.014 | 0.00633 | -0.084 | 2.205
-3.5 | 0.078 | 0.00627 | -0.085 | 12.505
-3 | 0.143 | 0.00633 | -0.086 | 22.615
-2.5 | 0.208 | 0.00619 | -0.087 | 33.581
-2 | 0.274 | 0.00596 | -0.088 | 45.957
-1.5 | 0.339 | 0.00567 | -0.089 | 59.734
-1 | 0.404 | 0.00537 | -0.09 | 75.231
-0.5 | 0.469 | 0.0051 | -0.091 | 91.842
0 | 0.538 | 0.00529 | -0.092 | 101.669
0.5 | 0.603 | 0.00511 | -0.093 | 118.135
1 | 0.668 | 0.00494 | -0.094 | 135.347
1.5 | 0.734 | 0.005 | -0.095 | 146.661
2 | 0.799 | 0.00507 | -0.096 | 157.634
2.5 | 0.864 | 0.00506 | -0.097 | 170.628
3 | 0.929 | 0.00601 | -0.098 | 154.559
3.5 | 0.995 | 0.00649 | -0.1 | 153.327
4 | 1.06 | 0.00684 | -0.101 | 154.833
4.5 | 1.125 | 0.00708 | -0.102 | 158.758
5 | 1.189 | 0.00791 | -0.103 | 150.4
5.5 | 1.234 | 0.00878 | -0.102 | 140.648
6 | 1.291 | 0.00961 | -0.103 | 134.303
6.5 | 1.335 | 0.0104 | -0.103 | 128.421
7 | 1.391 | 0.01151 | -0.104 | 120.872
7.5 | 1.444 | 0.01296 | -0.104 | 111.403
8 | 1.497 | 0.01383 | -0.105 | 108.246
8.5 | 1.548 | 0.01506 | -0.106 | 102.77
9 | 1.597 | 0.01617 | -0.107 | 98.755
9.5 | 1.643 | 0.01735 | -0.107 | 94.674
10 | 1.687 | 0.01831 | -0.108 | 92.127
10.5 | 1.73 | 0.0195 | -0.109 | 88.712
11 | 1.769 | 0.02046 | -0.11 | 86.444
11.5 | 1.805 | 0.02182 | -0.11 | 82.745
12 | 1.838 | 0.02292 | -0.111 | 80.196
12.5 | 1.867 | 0.02429 | -0.112 | 76.857
13 | 1.892 | 0.0257 | -0.113 | 73.589
13.5 | 1.912 | 0.02718 | -0.113 | 70.35
14 | 1.928 | 0.02874 | -0.114 | 67.075
14.5 | 1.936 | 0.03039 | -0.115 | 63.716
15 | 1.939 | 0.03227 | -0.115 | 60.079
15.5 | 1.936 | 0.03414 | -0.116 | 56.696
16 | 1.927 | 0.03605 | -0.117 | 53.44
16.5 | 1.911 | 0.038 | -0.117 | 50.304
17 | 1.887 | 0.04065 | -0.118 | 46.411
17.5 | 1.845 | 0.04295 | -0.119 | 42.967
18 | 1.795 | 0.04591 | -0.119 | 39.099
18.5 | 1.737 | 0.04915 | -0.12 | 35.352
19 | 1.673 | 0.05225 | -0.12 | 32.014
19.5 | 1.6 | 0.05679 | -0.12 | 28.173
20 | 1.522 | 0.06112 | -0.121 | 24.898

## 118. Re 12M Mach 0.25 (2)
BIGFOIL.COM POLAR EXPORT
GA 37-619
GA 37-619 |  |  |  | Cl Max: | 1.6937 | at alpha= | 19 | deg
XFOIL ncrit=9 |  |  |  | L/D Max: | 224.661 | at alpha= | 5 | deg
Re: | 12000000 |  |  | Cd Min: | 0.08977 | at alpha= | 20 | deg
Mach: | 0.25 |  |  | Cl=0 at alpha= | -4.0899 | deg
|  |  |  | @ Cl=0.1, Cd= | 0.0059716
|  |  |  | @ Cl=0.4, Cd= | 0.0051678
|  |  |  | @ Cl=0.6, Cd= | 0.0043754
alpha (deg) | Cl | Cd | Cm | Cl/Cd
-20 | -1.1586 | 0.06719 | -0.1099 | -17.2436
-19.5 | -1.2025 | 0.05541 | -0.1178 | -21.7019
-19 | -1.2342 | 0.04624 | -0.1228 | -26.6912
-18.5 | -1.241 | 0.0401 | -0.125 | -30.9476
-18 | -1.2477 | 0.03447 | -0.1263 | -36.1967
-17.5 | -1.2472 | 0.02985 | -0.1265 | -41.7822
-17 | -1.2456 | 0.02576 | -0.1255 | -48.354
-16.5 | -1.239 | 0.02241 | -0.1234 | -55.2878
-16 | -1.2222 | 0.02004 | -0.1206 | -60.988
-15.5 | -1.2017 | 0.01812 | -0.1171 | -66.319
-15 | -1.1814 | 0.01647 | -0.1129 | -71.7304
-14.5 | -1.158 | 0.01521 | -0.108 | -76.1341
-14 | -1.1398 | 0.01425 | -0.1014 | -79.986
-13.5 | -1.1033 | 0.01336 | -0.0972 | -82.5823
-13 | -1.0584 | 0.01248 | -0.0942 | -84.8077
-12.5 | -1.0082 | 0.01178 | -0.092 | -85.5857
-12 | -0.9549 | 0.01116 | -0.0902 | -85.5645
-11.5 | -0.8994 | 0.01059 | -0.0889 | -84.9292
-11 | -0.8425 | 0.0101 | -0.0878 | -83.4158
-10.5 | -0.7844 | 0.00967 | -0.0869 | -81.1169
-10 | -0.7252 | 0.00926 | -0.0863 | -78.3153
-9.5 | -0.6656 | 0.00885 | -0.0858 | -75.209
-9 | -0.6061 | 0.00845 | -0.0854 | -71.7278
-8.5 | -0.5458 | 0.00812 | -0.0853 | -67.2167
-8 | -0.4847 | 0.00782 | -0.0853 | -61.9821
-7.5 | -0.4233 | 0.00753 | -0.0855 | -56.2151
-7 | -0.3619 | 0.00725 | -0.0857 | -49.9172
-6.5 | -0.3 | 0.00704 | -0.0861 | -42.6136
-6 | -0.2383 | 0.00682 | -0.0865 | -34.9413
-5.5 | -0.1758 | 0.00663 | -0.0871 | -26.5158
-5 | -0.1135 | 0.00643 | -0.0878 | -17.6516
-4.5 | -0.0511 | 0.00629 | -0.0885 | -8.124
-4 | 0.0112 | 0.00616 | -0.0893 | 1.8182
-3.5 | 0.0738 | 0.00603 | -0.0901 | 12.2388
-3 | 0.1366 | 0.00589 | -0.0911 | 23.1919
-2.5 | 0.1992 | 0.00577 | -0.092 | 34.5234
-1.5 | 0.3232 | 0.00546 | -0.0939 | 59.1941
-1 | 0.3853 | 0.00522 | -0.0949 | 73.8123
-0.5 | 0.4473 | 0.005 | -0.096 | 89.46
0 | 0.5082 | 0.00469 | -0.097 | 108.3582
0.5 | 0.5694 | 0.00439 | -0.0981 | 129.7039
1 | 0.6323 | 0.00436 | -0.0993 | 145.0229
1.5 | 0.6949 | 0.00439 | -0.1004 | 158.2916
2 | 0.7572 | 0.00444 | -0.1016 | 170.5405
2.5 | 0.8203 | 0.00448 | -0.1028 | 183.1027
3 | 0.8822 | 0.00457 | -0.1038 | 193.0416
3.5 | 0.9445 | 0.00465 | -0.105 | 203.1183
4 | 1.0068 | 0.0047 | -0.1061 | 214.2128
4.5 | 1.0677 | 0.00485 | -0.1069 | 220.1443
5 | 1.1278 | 0.00502 | -0.1077 | 224.6614
5.5 | 1.1837 | 0.00538 | -0.1077 | 220.0186
6 | 1.2222 | 0.00649 | -0.1049 | 188.3205
6.5 | 1.258 | 0.00745 | -0.1015 | 168.8591
7.5 | 1.3038 | 0.00896 | -0.0896 | 145.5134
8 | 1.307 | 0.01028 | -0.0812 | 127.1401
8.5 | 1.3143 | 0.01198 | -0.0745 | 109.7078
9 | 1.3207 | 0.01409 | -0.0684 | 93.7331
9.5 | 1.3349 | 0.01614 | -0.0638 | 82.7076
10 | 1.3438 | 0.01861 | -0.0589 | 72.2085
10.5 | 1.3494 | 0.02106 | -0.0536 | 64.0741
11 | 1.4479 | 0.0244 | -0.068 | 59.3402
12.5 | 1.5072 | 0.03386 | -0.0629 | 44.5127
13 | 1.529 | 0.03675 | -0.0612 | 41.6054
13.5 | 1.546 | 0.04012 | -0.0594 | 38.5344
14 | 1.5625 | 0.04354 | -0.0576 | 35.8865
14.5 | 1.5818 | 0.0468 | -0.0561 | 33.7991
15 | 1.5996 | 0.05012 | -0.0545 | 31.9154
15.5 | 1.6153 | 0.05378 | -0.053 | 30.0353
16 | 1.63 | 0.05752 | -0.0516 | 28.338
16.5 | 1.6461 | 0.06106 | -0.0502 | 26.9587
17 | 1.6585 | 0.06507 | -0.0489 | 25.4879
17.5 | 1.6686 | 0.06922 | -0.0475 | 24.1057
18 | 1.6812 | 0.07307 | -0.0461 | 23.0081
18.5 | 1.6885 | 0.07737 | -0.0446 | 21.8237
19 | 1.6937 | 0.08123 | -0.0423 | 20.8507
19.5 | 1.6798 | 0.0846 | -0.0364 | 19.8558
20 | 1.6879 | 0.08977 | -0.0367 | 18.8025

## 119. Re 12M Mach 0.50 (1)
BIGFOIL.COM POLAR EXPORT
GA 37-619
GA 37-619 |  |  |  | Cl Max: | 1.767 | at alpha= | 10.5 | deg
JavaFoil+Calcfoil stall+Eppler ext transition |  |  |  | L/D Max: | 169.963 | at alpha= | 2.5 | deg
Re: | 12000000 |  |  | Cd Min: | 0.00547 | at alpha= | 1.5 | deg
Mach: | 0.5 |  |  | Cl=0 at alpha= | -4.1127 | deg
|  |  |  | @ Cl=0.1, Cd= | 0.0067844
|  |  |  | @ Cl=0.4, Cd= | 0.0060921
|  |  |  | @ Cl=0.6, Cd= | 0.005727
alpha (deg) | Cl | Cd | Cm | Cl/Cd
-20 | -0.918 | 0.16802 | -0.037 | -5.463
-19.5 | -0.889 | 0.15665 | -0.037 | -5.676
-19 | -0.86 | 0.15144 | -0.037 | -5.681
-18.5 | -0.832 | 0.14858 | -0.037 | -5.6
-18 | -0.804 | 0.143 | -0.038 | -5.625
-17.5 | -0.779 | 0.13091 | -0.04 | -5.951
-17 | -0.752 | 0.12008 | -0.041 | -6.261
-16.5 | -0.723 | 0.11443 | -0.042 | -6.319
-16 | -0.693 | 0.11043 | -0.042 | -6.278
-15.5 | -0.663 | 0.10795 | -0.041 | -6.139
-15 | -0.633 | 0.10489 | -0.041 | -6.035
-14.5 | -0.603 | 0.10241 | -0.04 | -5.888
-14 | -0.573 | 0.09884 | -0.039 | -5.802
-13.5 | -0.545 | 0.09411 | -0.04 | -5.789
-13 | -0.516 | 0.09456 | -0.04 | -5.459
-12.5 | -0.488 | 0.08571 | -0.042 | -5.695
-12 | -0.459 | 0.08044 | -0.041 | -5.702
-11.5 | -0.433 | 0.07172 | -0.046 | -6.03
-11 | -0.407 | 0.06256 | -0.05 | -6.51
-10.5 | -0.382 | 0.05436 | -0.055 | -7.032
-10 | -0.397 | 0.01817 | -0.074 | -21.857
-9.5 | -0.312 | 0.06488 | -0.039 | -4.816
-9 | -0.287 | 0.05421 | -0.048 | -5.288
-8.5 | -0.256 | 0.05374 | -0.045 | -4.767
-8 | -0.355 | 0.01134 | -0.082 | -31.328
-7.5 | -0.391 | 0.00934 | -0.084 | -41.841
-7 | -0.361 | 0.00853 | -0.086 | -42.357
-6.5 | -0.313 | 0.00787 | -0.087 | -39.771
-6 | -0.255 | 0.00747 | -0.089 | -34.13
-5.5 | -0.191 | 0.0073 | -0.09 | -26.231
-5 | -0.125 | 0.00677 | -0.091 | -18.399
-4.5 | -0.055 | 0.00654 | -0.092 | -8.446
-4 | 0.016 | 0.00701 | -0.093 | 2.214
-3.5 | 0.087 | 0.00682 | -0.095 | 12.791
-3 | 0.16 | 0.00662 | -0.096 | 24.089
-2.5 | 0.232 | 0.00652 | -0.097 | 35.595
-2 | 0.306 | 0.00652 | -0.098 | 46.918
-1.5 | 0.379 | 0.0062 | -0.099 | 61.017
-1 | 0.451 | 0.00583 | -0.101 | 77.437
-0.5 | 0.524 | 0.0055 | -0.102 | 95.231
0 | 0.601 | 0.00573 | -0.103 | 104.853
0.5 | 0.674 | 0.00559 | -0.104 | 120.705
1 | 0.747 | 0.00568 | -0.105 | 131.544
1.5 | 0.82 | 0.00547 | -0.106 | 150.073
2 | 0.893 | 0.00559 | -0.108 | 159.902
2.5 | 0.966 | 0.00568 | -0.109 | 169.963
3 | 1.039 | 0.00669 | -0.11 | 155.293
3.5 | 1.094 | 0.00759 | -0.109 | 144.213
4 | 1.16 | 0.00823 | -0.11 | 140.941
4.5 | 1.228 | 0.00878 | -0.111 | 139.861
5 | 1.292 | 0.01009 | -0.111 | 128.011
5.5 | 1.357 | 0.01139 | -0.112 | 119.155
6 | 1.422 | 0.01267 | -0.113 | 112.299
6.5 | 1.463 | 0.01399 | -0.113 | 104.555
7 | 1.52 | 0.01577 | -0.114 | 96.376
7.5 | 1.574 | 0.01789 | -0.115 | 87.993
8 | 1.627 | 0.0194 | -0.116 | 83.854
8.5 | 1.674 | 0.02128 | -0.116 | 78.656
9 | 1.713 | 0.02363 | -0.117 | 72.508
9.5 | 1.745 | 0.02516 | -0.118 | 69.364
10 | 1.765 | 0.02703 | -0.119 | 65.295
10.5 | 1.767 | 0.02949 | -0.12 | 59.928
11 | 1.743 | 0.03201 | -0.12 | 54.434
11.5 | 1.666 | 0.03513 | -0.121 | 47.427
12 | 1.388 | 0.03905 | -0.122 | 35.552
12.5 | 1.11 | 0.04204 | -0.122 | 26.406
13 | 1.139 | 0.04616 | -0.123 | 24.668
13.5 | 1.168 | 0.04973 | -0.124 | 23.491
14 | 1.196 | 0.05468 | -0.124 | 21.873
14.5 | 1.227 | 0.05483 | -0.125 | 22.374
15 | 1.256 | 0.05863 | -0.125 | 21.423
15.5 | 1.284 | 0.0636 | -0.126 | 20.192

## 120. Re 12M Mach 0.50 (2)
BIGFOIL.COM POLAR EXPORT
GA 37-619
GA 37-619 |  |  |  | Cl Max: | 1.448 | at alpha= | 6 | deg
XFOIL ncrit=9 |  |  |  | L/D Max: | 245.053 | at alpha= | 5.5 | deg
Re: | 12000000 |  |  | Cd Min: | 0.10003 | at alpha= | -13.5 | deg
Mach: | 0.5 |  |  | Cl=0 at alpha= | -4.1052 | deg
|  |  |  | @ Cl=0.1, Cd= | 0.0063571
|  |  |  | @ Cl=0.4, Cd= | 0.0057517
|  |  |  | @ Cl=0.6, Cd= | 0.0049565
alpha (deg) | Cl | Cd | Cm | Cl/Cd
-13.5 | -0.2933 | 0.10003 | -0.0985 | -2.9321
-13 | -0.313 | 0.08854 | -0.1065 | -3.5351
-12.5 | -0.3275 | 0.07828 | -0.1136 | -4.1837
-12 | -0.3457 | 0.06789 | -0.1206 | -5.0921
-11.5 | -0.3627 | 0.05719 | -0.1271 | -6.342
-11 | -0.3796 | 0.04698 | -0.1346 | -8.08
-10.5 | -0.4092 | 0.0379 | -0.1403 | -10.7968
-10 | -0.441 | 0.03018 | -0.1433 | -14.6123
-9.5 | -0.4802 | 0.02361 | -0.1423 | -20.3388
-9 | -0.5184 | 0.01867 | -0.136 | -27.7665
-8.5 | -0.5493 | 0.01509 | -0.1246 | -36.4016
-8 | -0.5439 | 0.01127 | -0.1163 | -48.2609
-7.5 | -0.4974 | 0.00926 | -0.1108 | -53.7149
-7 | -0.4289 | 0.0084 | -0.1079 | -51.0595
-6.5 | -0.3552 | 0.00789 | -0.1061 | -45.019
-6 | -0.281 | 0.0075 | -0.1049 | -37.4667
-5.5 | -0.2068 | 0.00721 | -0.1042 | -28.6824
-5 | -0.1327 | 0.00695 | -0.1038 | -19.0935
-4.5 | -0.0582 | 0.00672 | -0.1038 | -8.6607
-4 | 0.0155 | 0.00651 | -0.104 | 2.381
-3.5 | 0.0888 | 0.00638 | -0.1044 | 13.9185
-3 | 0.1621 | 0.00623 | -0.105 | 26.0193
-2.5 | 0.2355 | 0.00609 | -0.1058 | 38.67
-2 | 0.3083 | 0.00598 | -0.1067 | 51.5552
-1.5 | 0.38 | 0.00581 | -0.1076 | 65.4045
-1 | 0.452 | 0.0056 | -0.1087 | 80.7143
-0.5 | 0.5237 | 0.00534 | -0.1098 | 98.0712
0 | 0.5941 | 0.00498 | -0.1109 | 119.2972
0.5 | 0.6645 | 0.0047 | -0.112 | 141.383
1 | 0.7377 | 0.00469 | -0.1133 | 157.2921
1.5 | 0.8114 | 0.00471 | -0.1146 | 172.2718
2 | 0.8849 | 0.00476 | -0.1159 | 185.9034
2.5 | 0.9577 | 0.00487 | -0.117 | 196.653
3 | 1.0305 | 0.00499 | -0.1181 | 206.513
3.5 | 1.1049 | 0.00504 | -0.1192 | 219.2262
4 | 1.1786 | 0.00514 | -0.1201 | 229.2996
4.5 | 1.2501 | 0.00532 | -0.1206 | 234.9812
5 | 1.3235 | 0.00543 | -0.1212 | 243.7385
5.5 | 1.3919 | 0.00568 | -0.1207 | 245.0528
6 | 1.448 | 0.00622 | -0.1182 | 232.7974
6.5 | 1.4364 | 0.00762 | -0.1044 | 188.5039
7 | 1.4143 | 0.00987 | -0.091 | 143.2928
7.5 | 1.3831 | 0.01353 | -0.079 | 102.2247
9 | 1.3252 | 0.02623 | -0.0542 | 50.5223
9.5 | 1.3213 | 0.03053 | -0.049 | 43.2787
10 | 1.3145 | 0.03522 | -0.044 | 37.3225
10.5 | 1.3182 | 0.03923 | -0.0398 | 33.6018
11 | 1.3892 | 0.04707 | -0.0533 | 29.5135

## 121. Re 14M Mach 0.00 (1)
BIGFOIL.COM POLAR EXPORT
GA 37-619
GA 37-619 |  |  |  | Cl Max: | 2.019 | at alpha= | 17 | deg
JavaFoil+Calcfoil stall+Eppler ext transition |  |  |  | L/D Max: | 161.634 | at alpha= | 4 | deg
Re: | 14000000 |  |  | Cd Min: | 0.00473 | at alpha= | 1 | deg
Mach: | 0 |  |  | Cl=0 at alpha= | -4.1129 | deg
|  |  |  | @ Cl=0.1, Cd= | 0.0060919
|  |  |  | @ Cl=0.4, Cd= | 0.0053643
|  |  |  | @ Cl=0.6, Cd= | 0.0048568
alpha (deg) | Cl | Cd | Cm | Cl/Cd
-19.5 | -0.767 | 0.12057 | -0.036 | -6.359
-19 | -0.779 | 0.11137 | -0.038 | -6.998
-18.5 | -0.792 | 0.10182 | -0.039 | -7.776
-18 | -0.81 | 0.08556 | -0.042 | -9.468
-17.5 | -0.82 | 0.07748 | -0.044 | -10.581
-17 | -0.843 | 0.05845 | -0.047 | -14.422
-16.5 | -0.854 | 0.04914 | -0.049 | -17.379
-16 | -0.864 | 0.03994 | -0.051 | -21.632
-15.5 | -0.87 | 0.03266 | -0.053 | -26.643
-15 | -0.876 | 0.02596 | -0.055 | -33.723
-14.5 | -0.881 | 0.0196 | -0.057 | -44.933
-14 | -0.874 | 0.01687 | -0.059 | -51.778
-13.5 | -0.861 | 0.01491 | -0.06 | -57.782
-13 | -0.844 | 0.01343 | -0.062 | -62.884
-12.5 | -0.824 | 0.01202 | -0.063 | -68.552
-12 | -0.798 | 0.01119 | -0.064 | -71.265
-11.5 | -0.767 | 0.01037 | -0.065 | -73.958
-11 | -0.734 | 0.00951 | -0.067 | -77.196
-10.5 | -0.696 | 0.00893 | -0.068 | -77.984
-10 | -0.655 | 0.0085 | -0.069 | -76.991
-9.5 | -0.609 | 0.00824 | -0.07 | -73.906
-9 | -0.561 | 0.00841 | -0.071 | -66.656
-8.5 | -0.51 | 0.0081 | -0.072 | -63.002
-8 | -0.458 | 0.00722 | -0.073 | -63.379
-7.5 | -0.403 | 0.00764 | -0.074 | -52.78
-7 | -0.347 | 0.00696 | -0.075 | -49.867
-6.5 | -0.289 | 0.00692 | -0.076 | -41.833
-6 | -0.231 | 0.00622 | -0.077 | -37.046
-5.5 | -0.171 | 0.00655 | -0.078 | -26.057
-5 | -0.11 | 0.00646 | -0.079 | -17.002
-4.5 | -0.048 | 0.00627 | -0.08 | -7.723
-4 | 0.014 | 0.00611 | -0.081 | 2.217
-3.5 | 0.076 | 0.00605 | -0.082 | 12.55
-3 | 0.139 | 0.00616 | -0.083 | 22.515
-2.5 | 0.201 | 0.00615 | -0.084 | 32.761
-2 | 0.265 | 0.00582 | -0.085 | 45.568
-1.5 | 0.328 | 0.00557 | -0.086 | 58.952
-1 | 0.391 | 0.00538 | -0.087 | 72.707
-0.5 | 0.454 | 0.00527 | -0.088 | 86.17
0 | 0.521 | 0.00508 | -0.089 | 102.443
0.5 | 0.584 | 0.0049 | -0.09 | 119.247
1 | 0.647 | 0.00473 | -0.091 | 136.755
1.5 | 0.71 | 0.00479 | -0.092 | 148.293
2 | 0.774 | 0.00511 | -0.093 | 151.302
2.5 | 0.837 | 0.00546 | -0.094 | 153.3
3 | 0.9 | 0.00575 | -0.095 | 156.467
3.5 | 0.963 | 0.00607 | -0.096 | 158.631
4 | 1.026 | 0.00635 | -0.097 | 161.634
4.5 | 1.089 | 0.00729 | -0.098 | 149.402
5 | 1.152 | 0.00754 | -0.1 | 152.738
5.5 | 1.214 | 0.00803 | -0.101 | 151.184
6 | 1.26 | 0.0092 | -0.1 | 136.888
6.5 | 1.3 | 0.00978 | -0.1 | 133.025
7 | 1.355 | 0.01069 | -0.101 | 126.666
7.5 | 1.407 | 0.01185 | -0.102 | 118.753
8 | 1.46 | 0.01272 | -0.103 | 114.821
8.5 | 1.511 | 0.01365 | -0.103 | 110.667
9 | 1.561 | 0.01421 | -0.104 | 109.793
9.5 | 1.608 | 0.01564 | -0.105 | 102.791
10 | 1.654 | 0.01623 | -0.106 | 101.884
10.5 | 1.698 | 0.01733 | -0.106 | 97.967
11 | 1.74 | 0.01796 | -0.107 | 96.895
11.5 | 1.78 | 0.01896 | -0.108 | 93.869
12 | 1.818 | 0.02014 | -0.108 | 90.263
12.5 | 1.853 | 0.02121 | -0.109 | 87.343
13 | 1.885 | 0.02222 | -0.11 | 84.837
13.5 | 1.915 | 0.02343 | -0.111 | 81.753
14 | 1.941 | 0.02465 | -0.111 | 78.753
14.5 | 1.963 | 0.02598 | -0.112 | 75.546
15 | 1.981 | 0.02742 | -0.113 | 72.257
15.5 | 1.996 | 0.02887 | -0.113 | 69.138
16 | 2.008 | 0.03053 | -0.114 | 65.761
16.5 | 2.016 | 0.03206 | -0.115 | 62.878
17 | 2.019 | 0.03361 | -0.115 | 60.074
17.5 | 2.012 | 0.03524 | -0.116 | 57.087
18 | 2 | 0.03731 | -0.116 | 53.593
18.5 | 1.984 | 0.03924 | -0.117 | 50.547
19 | 1.963 | 0.04162 | -0.118 | 47.17
19.5 | 1.939 | 0.04424 | -0.118 | 43.836
20 | 1.912 | 0.04654 | -0.119 | 41.094

## 122. Re 14M Mach 0.00 (2)
BIGFOIL.COM POLAR EXPORT
GA 37-619
GA 37-619 |  |  |  | Cl Max: | 1.768 | at alpha= | 20 | deg
XFOIL ncrit=9 |  |  |  | L/D Max: | 216.185 | at alpha= | 5 | deg
Re: | 14000000 |  |  | Cd Min: | 0.07444 | at alpha= | 20 | deg
Mach: | 0 |  |  | Cl=0 at alpha= | -4.084 | deg
|  |  |  | @ Cl=0.1, Cd= | 0.00574
|  |  |  | @ Cl=0.4, Cd= | 0.0049442
|  |  |  | @ Cl=0.6, Cd= | 0.0042067
alpha (deg) | Cl | Cd | Cm | Cl/Cd
-20 | -1.4468 | 0.02577 | -0.1087 | -56.1428
-19.5 | -1.4306 | 0.02338 | -0.1076 | -61.1891
-19 | -1.4154 | 0.02116 | -0.1059 | -66.8904
-18.5 | -1.3931 | 0.01952 | -0.1041 | -71.3678
-18 | -1.3716 | 0.01801 | -0.1018 | -76.1577
-17.5 | -1.3468 | 0.0168 | -0.0993 | -80.1667
-17 | -1.3241 | 0.01566 | -0.096 | -84.553
-16.5 | -1.3015 | 0.01469 | -0.0922 | -88.5977
-16 | -1.2819 | 0.014 | -0.0869 | -91.5643
-15.5 | -1.2476 | 0.01336 | -0.084 | -93.3832
-15 | -1.2062 | 0.01275 | -0.0821 | -94.6039
-14.5 | -1.1619 | 0.01214 | -0.0807 | -95.7084
-14 | -1.1148 | 0.01162 | -0.0797 | -95.938
-13.5 | -1.0659 | 0.0111 | -0.0789 | -96.027
-13 | -1.0158 | 0.01059 | -0.0782 | -95.9207
-12.5 | -0.9639 | 0.01017 | -0.0779 | -94.7788
-12 | -0.9107 | 0.00978 | -0.0777 | -93.1186
-11.5 | -0.8565 | 0.00942 | -0.0776 | -90.9236
-11 | -0.8016 | 0.0091 | -0.0777 | -88.0879
-10.5 | -0.7461 | 0.00879 | -0.0778 | -84.8805
-10 | -0.6904 | 0.00843 | -0.078 | -81.898
-9.5 | -0.6343 | 0.0081 | -0.0782 | -78.3086
-9 | -0.5774 | 0.00782 | -0.0786 | -73.8363
-8.5 | -0.5199 | 0.00759 | -0.0791 | -68.498
-8 | -0.4621 | 0.00733 | -0.0796 | -63.0423
-7.5 | -0.404 | 0.00707 | -0.0801 | -57.1429
-7 | -0.3455 | 0.00687 | -0.0808 | -50.2911
-6.5 | -0.2869 | 0.00669 | -0.0814 | -42.8849
-6 | -0.228 | 0.00651 | -0.0822 | -35.023
-5.5 | -0.1685 | 0.00633 | -0.083 | -26.6193
-5 | -0.1091 | 0.00616 | -0.0838 | -17.711
-4.5 | -0.0495 | 0.00604 | -0.0847 | -8.1954
-4 | 0.01 | 0.00592 | -0.0856 | 1.6892
-3.5 | 0.07 | 0.00581 | -0.0865 | 12.0482
-3 | 0.13 | 0.00567 | -0.0875 | 22.9277
-2.5 | 0.19 | 0.00556 | -0.0885 | 34.1727
-2 | 0.2494 | 0.00541 | -0.0894 | 46.0998
-1.5 | 0.309 | 0.00527 | -0.0904 | 58.6338
-1 | 0.3687 | 0.00505 | -0.0914 | 73.0099
0 | 0.487 | 0.00465 | -0.0935 | 104.7312
0.5 | 0.5461 | 0.00437 | -0.0945 | 124.9657
1 | 0.6055 | 0.00419 | -0.0957 | 144.5107
1.5 | 0.6653 | 0.00425 | -0.0967 | 156.5412
2 | 0.7255 | 0.00428 | -0.0979 | 169.5093
2.5 | 0.7849 | 0.00434 | -0.099 | 180.8525
3 | 0.8446 | 0.00441 | -0.1001 | 191.5193
3.5 | 0.9042 | 0.00446 | -0.1013 | 202.7354
4 | 0.9628 | 0.00459 | -0.1022 | 209.7603
4.5 | 1.0204 | 0.00475 | -0.1031 | 214.8211
5 | 1.0766 | 0.00498 | -0.1037 | 216.1847
5.5 | 1.1227 | 0.00578 | -0.1027 | 194.2388
7 | 1.2499 | 0.00794 | -0.0978 | 157.4181
7.5 | 1.2868 | 0.00856 | -0.0951 | 150.3271
8 | 1.3025 | 0.00925 | -0.0883 | 140.8108
8.5 | 1.3083 | 0.01032 | -0.0805 | 126.7733
9 | 1.3252 | 0.01147 | -0.0753 | 115.5362
9.5 | 1.339 | 0.01302 | -0.0702 | 102.8418
10 | 1.3576 | 0.01457 | -0.0662 | 93.1778
11 | 1.3907 | 0.01811 | -0.0584 | 76.7918
11.5 | 1.4423 | 0.02042 | -0.0628 | 70.6317
12 | 1.4759 | 0.02266 | -0.0632 | 65.1324
12.5 | 1.5175 | 0.02515 | -0.0656 | 60.338
13 | 1.5582 | 0.02783 | -0.068 | 55.9899
13.5 | 1.5797 | 0.03043 | -0.0666 | 51.9126
14 | 1.5996 | 0.03319 | -0.0651 | 48.1952
14.5 | 1.6231 | 0.03564 | -0.0639 | 45.5415
15 | 1.6389 | 0.03882 | -0.0625 | 42.2179
15.5 | 1.6563 | 0.0419 | -0.0612 | 39.5298
16 | 1.6724 | 0.04513 | -0.0599 | 37.0574
16.5 | 1.6901 | 0.04815 | -0.0588 | 35.1007
17 | 1.7039 | 0.05166 | -0.0576 | 32.983
17.5 | 1.714 | 0.05552 | -0.0564 | 30.8718
18 | 1.7306 | 0.05867 | -0.0555 | 29.4972
18.5 | 1.7415 | 0.06252 | -0.0546 | 27.8551
19 | 1.7548 | 0.06606 | -0.0537 | 26.5637
19.5 | 1.7616 | 0.0702 | -0.0527 | 25.094
20 | 1.768 | 0.07444 | -0.0519 | 23.7507

## 123. Re 14M Mach 0.10 (1)
BIGFOIL.COM POLAR EXPORT
GA 37-619
GA 37-619 |  |  |  | Cl Max: | 2.006 | at alpha= | 16.5 | deg
JavaFoil+Calcfoil stall+Eppler ext transition |  |  |  | L/D Max: | 161.341 | at alpha= | 4 | deg
Re: | 14000000 |  |  | Cd Min: | 0.00476 | at alpha= | 1 | deg
Mach: | 0.1 |  |  | Cl=0 at alpha= | -4.1111 | deg
|  |  |  | @ Cl=0.1, Cd= | 0.0061076
|  |  |  | @ Cl=0.4, Cd= | 0.0053578
|  |  |  | @ Cl=0.6, Cd= | 0.0048632
alpha (deg) | Cl | Cd | Cm | Cl/Cd
-19.5 | -0.72 | 0.12651 | -0.035 | -5.69
-19 | -0.734 | 0.11842 | -0.036 | -6.199
-18.5 | -0.747 | 0.11108 | -0.038 | -6.729
-18 | -0.758 | 0.10529 | -0.038 | -7.198
-17.5 | -0.773 | 0.09343 | -0.041 | -8.269
-17 | -0.791 | 0.07729 | -0.044 | -10.238
-16.5 | -0.816 | 0.05819 | -0.048 | -14.022
-16 | -0.833 | 0.04492 | -0.051 | -18.543
-15.5 | -0.84 | 0.038 | -0.052 | -22.109
-15 | -0.85 | 0.02957 | -0.055 | -28.747
-14.5 | -0.861 | 0.02133 | -0.057 | -40.368
-14 | -0.858 | 0.01795 | -0.059 | -47.81
-13.5 | -0.848 | 0.01601 | -0.06 | -52.928
-13 | -0.835 | 0.01393 | -0.062 | -59.949
-12.5 | -0.817 | 0.01238 | -0.063 | -65.969
-12 | -0.793 | 0.01145 | -0.064 | -69.251
-11.5 | -0.763 | 0.01058 | -0.066 | -72.179
-11 | -0.731 | 0.00965 | -0.067 | -75.807
-10.5 | -0.695 | 0.00906 | -0.068 | -76.657
-10 | -0.654 | 0.0086 | -0.069 | -76.115
-9.5 | -0.61 | 0.00877 | -0.07 | -69.512
-9 | -0.562 | 0.00842 | -0.071 | -66.701
-8.5 | -0.511 | 0.00817 | -0.072 | -62.621
-8 | -0.459 | 0.00731 | -0.073 | -62.803
-7.5 | -0.404 | 0.00771 | -0.074 | -52.455
-7 | -0.348 | 0.00691 | -0.075 | -50.38
-6.5 | -0.291 | 0.00702 | -0.076 | -41.371
-6 | -0.232 | 0.00632 | -0.077 | -36.635
-5.5 | -0.171 | 0.0066 | -0.078 | -25.96
-5 | -0.11 | 0.00641 | -0.079 | -17.236
-4.5 | -0.049 | 0.00633 | -0.08 | -7.693
-4 | 0.014 | 0.00616 | -0.081 | 2.209
-3.5 | 0.076 | 0.0061 | -0.082 | 12.51
-3 | 0.139 | 0.00612 | -0.083 | 22.768
-2.5 | 0.202 | 0.0062 | -0.084 | 32.668
-2 | 0.266 | 0.00578 | -0.085 | 46.099
-1.5 | 0.33 | 0.0056 | -0.086 | 58.849
-1 | 0.393 | 0.00537 | -0.088 | 73.187
-0.5 | 0.456 | 0.00526 | -0.089 | 86.673
0 | 0.523 | 0.00512 | -0.09 | 102.284
0.5 | 0.587 | 0.00489 | -0.091 | 120.046
1 | 0.65 | 0.00476 | -0.092 | 136.676
1.5 | 0.714 | 0.00482 | -0.093 | 148.198
2 | 0.778 | 0.00511 | -0.094 | 152.253
2.5 | 0.841 | 0.00545 | -0.095 | 154.183
3 | 0.904 | 0.00576 | -0.096 | 157.089
3.5 | 0.968 | 0.00608 | -0.097 | 159.295
4 | 1.031 | 0.00639 | -0.098 | 161.341
4.5 | 1.094 | 0.00736 | -0.099 | 148.6
5 | 1.158 | 0.00755 | -0.1 | 153.394
5.5 | 1.221 | 0.0081 | -0.101 | 150.614
6 | 1.264 | 0.00923 | -0.1 | 136.987
6.5 | 1.306 | 0.00988 | -0.101 | 132.144
7 | 1.36 | 0.01084 | -0.102 | 125.468
7.5 | 1.413 | 0.01201 | -0.102 | 117.693
8 | 1.466 | 0.01285 | -0.103 | 114.088
8.5 | 1.517 | 0.01383 | -0.104 | 109.717
9 | 1.566 | 0.01442 | -0.104 | 108.633
9.5 | 1.613 | 0.01588 | -0.105 | 101.594
10 | 1.659 | 0.01646 | -0.106 | 100.783
10.5 | 1.703 | 0.01762 | -0.107 | 96.688
11 | 1.745 | 0.01827 | -0.107 | 95.514
11.5 | 1.785 | 0.01926 | -0.108 | 92.681
12 | 1.822 | 0.02048 | -0.109 | 88.977
12.5 | 1.856 | 0.02157 | -0.11 | 86.066
13 | 1.888 | 0.02261 | -0.11 | 83.495
13.5 | 1.917 | 0.02387 | -0.111 | 80.288
14 | 1.941 | 0.02511 | -0.112 | 77.298
14.5 | 1.962 | 0.0265 | -0.112 | 74.031
15 | 1.978 | 0.02795 | -0.113 | 70.761
15.5 | 1.991 | 0.02948 | -0.114 | 67.539
16 | 2 | 0.03117 | -0.114 | 64.168
16.5 | 2.006 | 0.03276 | -0.115 | 61.226
17 | 2.006 | 0.03439 | -0.116 | 58.332
17.5 | 1.995 | 0.0361 | -0.117 | 55.268
18 | 1.979 | 0.038 | -0.117 | 52.079
18.5 | 1.958 | 0.04026 | -0.117 | 48.642
19 | 1.933 | 0.04294 | -0.118 | 45.023
19.5 | 1.904 | 0.04546 | -0.118 | 41.889
20 | 1.872 | 0.04815 | -0.119 | 38.871

## 124. Re 14M Mach 0.10 (2)
BIGFOIL.COM POLAR EXPORT
GA 37-619
GA 37-619 |  |  |  | Cl Max: | 1.7659 | at alpha= | 20 | deg
XFOIL ncrit=9 |  |  |  | L/D Max: | 218.229 | at alpha= | 5 | deg
Re: | 14000000 |  |  | Cd Min: | 0.07644 | at alpha= | 20 | deg
Mach: | 0.1 |  |  | Cl=0 at alpha= | -4.085 | deg
|  |  |  | @ Cl=0.1, Cd= | 0.0057467
|  |  |  | @ Cl=0.4, Cd= | 0.0049841
|  |  |  | @ Cl=0.6, Cd= | 0.0042276
alpha (deg) | Cl | Cd | Cm | Cl/Cd
-20 | -1.4358 | 0.02829 | -0.1125 | -50.7529
-19.5 | -1.4229 | 0.0254 | -0.1118 | -56.0197
-19 | -1.4094 | 0.02282 | -0.1104 | -61.7616
-18.5 | -1.3892 | 0.02085 | -0.1087 | -66.6283
-18 | -1.3686 | 0.0191 | -0.1065 | -71.6545
-17.5 | -1.3441 | 0.01771 | -0.1041 | -75.895
-17 | -1.3224 | 0.01636 | -0.1009 | -80.8313
-16.5 | -1.299 | 0.01526 | -0.0973 | -85.1245
-16 | -1.2763 | 0.0144 | -0.0929 | -88.6319
-15.5 | -1.2524 | 0.01378 | -0.0878 | -90.8853
-15 | -1.2124 | 0.01314 | -0.0855 | -92.2679
-14.5 | -1.1694 | 0.01246 | -0.0837 | -93.8523
-14 | -1.1228 | 0.0119 | -0.0823 | -94.3529
-13.5 | -1.0739 | 0.01135 | -0.0812 | -94.6167
-13 | -1.0239 | 0.0108 | -0.0803 | -94.8056
-12.5 | -0.9719 | 0.01034 | -0.0797 | -93.9942
-12 | -0.9185 | 0.00991 | -0.0793 | -92.6842
-11.5 | -0.8639 | 0.00953 | -0.0791 | -90.6506
-11 | -0.8085 | 0.00919 | -0.079 | -87.9761
-10.5 | -0.7524 | 0.00887 | -0.0791 | -84.8253
-10 | -0.696 | 0.00852 | -0.0791 | -81.6901
-9.5 | -0.6393 | 0.00818 | -0.0793 | -78.154
-9 | -0.5821 | 0.00788 | -0.0796 | -73.8706
-8.5 | -0.5241 | 0.00763 | -0.0799 | -68.6894
-8 | -0.4657 | 0.00738 | -0.0804 | -63.103
-7.5 | -0.4072 | 0.00711 | -0.0809 | -57.2714
-7 | -0.3481 | 0.0069 | -0.0815 | -50.4493
-6.5 | -0.289 | 0.00672 | -0.0821 | -43.006
-6 | -0.2296 | 0.00652 | -0.0828 | -35.2147
-5.5 | -0.1697 | 0.00635 | -0.0836 | -26.7244
-5 | -0.1099 | 0.00618 | -0.0844 | -17.7832
-4.5 | -0.0498 | 0.00606 | -0.0853 | -8.2178
-4 | 0.0102 | 0.00594 | -0.0861 | 1.7172
-3.5 | 0.0706 | 0.00581 | -0.0871 | 12.1515
-3 | 0.131 | 0.00568 | -0.088 | 23.0634
-2.5 | 0.1914 | 0.00557 | -0.089 | 34.3627
-2 | 0.2512 | 0.00542 | -0.09 | 46.3469
-1.5 | 0.3113 | 0.00528 | -0.0909 | 58.9583
-1 | 0.3714 | 0.00507 | -0.092 | 73.2544
-0.5 | 0.4313 | 0.00489 | -0.093 | 88.2004
0 | 0.4904 | 0.00466 | -0.094 | 105.2361
0.5 | 0.5499 | 0.00437 | -0.0951 | 125.8352
1 | 0.6097 | 0.0042 | -0.0962 | 145.1667
1.5 | 0.6699 | 0.00426 | -0.0973 | 157.2535
2 | 0.7305 | 0.00429 | -0.0985 | 170.2797
2.5 | 0.7904 | 0.00435 | -0.0996 | 181.7011
3 | 0.8504 | 0.00442 | -0.1007 | 192.3982
3.5 | 0.9105 | 0.00447 | -0.1019 | 203.6913
4 | 0.9695 | 0.0046 | -0.1028 | 210.7609
4.5 | 1.0276 | 0.00476 | -0.1037 | 215.8824
5 | 1.0846 | 0.00497 | -0.1044 | 218.2294
5.5 | 1.1312 | 0.00576 | -0.1034 | 196.3889
6 | 1.1709 | 0.00677 | -0.1012 | 172.9542
6.5 | 1.2138 | 0.00744 | -0.0995 | 163.1452
7 | 1.2562 | 0.008 | -0.0978 | 157.025
7.5 | 1.292 | 0.00863 | -0.0948 | 149.7103
8 | 1.3002 | 0.00941 | -0.0865 | 138.1722
8.5 | 1.3092 | 0.01052 | -0.0794 | 124.4487
9 | 1.3248 | 0.0118 | -0.0741 | 112.2712
9.5 | 1.339 | 0.01342 | -0.0692 | 99.7765
10 | 1.3553 | 0.01516 | -0.0649 | 89.3997
10.5 | 1.3727 | 0.01697 | -0.0612 | 80.8898
11.5 | 1.479 | 0.0214 | -0.0697 | 69.1121
12 | 1.4744 | 0.02372 | -0.0624 | 62.1585
12.5 | 1.517 | 0.02626 | -0.0649 | 57.7685
13 | 1.558 | 0.02889 | -0.0672 | 53.9287
13.5 | 1.5789 | 0.0316 | -0.0657 | 49.9652
14 | 1.598 | 0.03448 | -0.0642 | 46.3457
14.5 | 1.618 | 0.03736 | -0.0628 | 43.3084
15 | 1.6339 | 0.04057 | -0.0613 | 40.2736
15.5 | 1.6556 | 0.04329 | -0.0602 | 38.2444
16 | 1.6698 | 0.04677 | -0.0588 | 35.7024
16.5 | 1.6835 | 0.05027 | -0.0575 | 33.4892
17 | 1.7027 | 0.05326 | -0.0565 | 31.9696
17.5 | 1.7114 | 0.0573 | -0.0552 | 29.8674
18 | 1.7233 | 0.06107 | -0.0542 | 28.2184
18.5 | 1.7402 | 0.06432 | -0.0533 | 27.0553
19 | 1.7474 | 0.06853 | -0.0523 | 25.4983
19.5 | 1.7534 | 0.07284 | -0.0513 | 24.0719
20 | 1.7659 | 0.07644 | -0.0505 | 23.1018

## 125. Re 14M Mach 0.25 (1)
BIGFOIL.COM POLAR EXPORT
GA 37-619
GA 37-619 |  |  |  | Cl Max: | 1.941 | at alpha= | 15 | deg
JavaFoil+Calcfoil stall+Eppler ext transition |  |  |  | L/D Max: | 161.438 | at alpha= | 4 | deg
Re: | 14000000 |  |  | Cd Min: | 0.00484 | at alpha= | 1 | deg
Mach: | 0.25 |  |  | Cl=0 at alpha= | -4.1094 | deg
|  |  |  | @ Cl=0.1, Cd= | 0.0061406
|  |  |  | @ Cl=0.4, Cd= | 0.0054968
|  |  |  | @ Cl=0.6, Cd= | 0.0051918
alpha (deg) | Cl | Cd | Cm | Cl/Cd
-17.5 | -0.48 | 0.12796 | -0.033 | -3.751
-17 | -0.517 | 0.11884 | -0.034 | -4.353
-16.5 | -0.552 | 0.10901 | -0.036 | -5.063
-16 | -0.581 | 0.10246 | -0.037 | -5.671
-15.5 | -0.609 | 0.09291 | -0.04 | -6.558
-15 | -0.633 | 0.08371 | -0.042 | -7.565
-14.5 | -0.653 | 0.07435 | -0.045 | -8.788
-14 | -0.699 | 0.04476 | -0.054 | -15.613
-13.5 | -0.728 | 0.02922 | -0.058 | -24.921
-13 | -0.745 | 0.02119 | -0.061 | -35.15
-12.5 | -0.752 | 0.01598 | -0.064 | -47.081
-12 | -0.745 | 0.01428 | -0.065 | -52.187
-11.5 | -0.729 | 0.01217 | -0.067 | -59.919
-11 | -0.708 | 0.01081 | -0.068 | -65.505
-10.5 | -0.68 | 0.00988 | -0.07 | -68.85
-10 | -0.646 | 0.00917 | -0.071 | -70.506
-9.5 | -0.608 | 0.00864 | -0.072 | -70.391
-9 | -0.564 | 0.00885 | -0.073 | -63.778
-8.5 | -0.516 | 0.00857 | -0.074 | -60.218
-8 | -0.465 | 0.00748 | -0.075 | -62.166
-7.5 | -0.411 | 0.00793 | -0.076 | -51.817
-7 | -0.355 | 0.00717 | -0.077 | -49.497
-6.5 | -0.297 | 0.0074 | -0.078 | -40.118
-6 | -0.237 | 0.00634 | -0.079 | -37.329
-5.5 | -0.176 | 0.00681 | -0.08 | -25.778
-5 | -0.113 | 0.00657 | -0.081 | -17.214
-4.5 | -0.05 | 0.00646 | -0.082 | -7.728
-4 | 0.014 | 0.00623 | -0.084 | 2.243
-3.5 | 0.078 | 0.0061 | -0.085 | 12.842
-3 | 0.143 | 0.00622 | -0.086 | 22.998
-2.5 | 0.208 | 0.00632 | -0.087 | 32.912
-2 | 0.274 | 0.00586 | -0.088 | 46.695
-1.5 | 0.339 | 0.0056 | -0.089 | 60.508
-1 | 0.404 | 0.00549 | -0.09 | 73.584
-0.5 | 0.469 | 0.00508 | -0.091 | 92.27
0 | 0.538 | 0.00523 | -0.092 | 102.89
0.5 | 0.603 | 0.00519 | -0.093 | 116.14
1 | 0.668 | 0.00484 | -0.094 | 138.136
1.5 | 0.734 | 0.0049 | -0.095 | 149.677
2 | 0.799 | 0.00514 | -0.096 | 155.531
2.5 | 0.864 | 0.00557 | -0.097 | 155.117
3 | 0.929 | 0.00595 | -0.098 | 156.074
3.5 | 0.995 | 0.00624 | -0.1 | 159.453
4 | 1.06 | 0.00656 | -0.101 | 161.438
4.5 | 1.125 | 0.00721 | -0.102 | 155.981
5 | 1.177 | 0.00833 | -0.102 | 141.385
5.5 | 1.233 | 0.00901 | -0.102 | 136.773
6 | 1.291 | 0.00982 | -0.102 | 131.428
6.5 | 1.336 | 0.01053 | -0.103 | 126.843
7 | 1.39 | 0.01179 | -0.104 | 117.872
7.5 | 1.445 | 0.01288 | -0.105 | 112.163
8 | 1.498 | 0.01384 | -0.105 | 108.234
8.5 | 1.549 | 0.01489 | -0.106 | 104.045
9 | 1.598 | 0.01589 | -0.107 | 100.613
9.5 | 1.645 | 0.01717 | -0.108 | 95.782
10 | 1.689 | 0.01787 | -0.108 | 94.554
10.5 | 1.732 | 0.01893 | -0.109 | 91.482
11 | 1.771 | 0.01995 | -0.11 | 88.786
11.5 | 1.807 | 0.02125 | -0.111 | 85.042
12 | 1.84 | 0.02248 | -0.111 | 81.844
12.5 | 1.869 | 0.02361 | -0.112 | 79.16
13 | 1.894 | 0.02507 | -0.113 | 75.543
13.5 | 1.914 | 0.0266 | -0.113 | 71.976
14 | 1.93 | 0.02797 | -0.114 | 68.989
14.5 | 1.938 | 0.02958 | -0.115 | 65.509
15 | 1.941 | 0.03124 | -0.116 | 62.122
15.5 | 1.938 | 0.03322 | -0.116 | 58.322
16 | 1.929 | 0.03509 | -0.117 | 54.962
16.5 | 1.914 | 0.03714 | -0.118 | 51.526
17 | 1.889 | 0.03941 | -0.118 | 47.93
17.5 | 1.847 | 0.04193 | -0.119 | 44.05
18 | 1.797 | 0.04471 | -0.119 | 40.193
18.5 | 1.739 | 0.04799 | -0.12 | 36.239
19 | 1.674 | 0.05106 | -0.12 | 32.796
19.5 | 1.601 | 0.05556 | -0.12 | 28.827
20 | 1.523 | 0.05975 | -0.121 | 25.49

## 126. Re 14M Mach 0.25 (2)
BIGFOIL.COM POLAR EXPORT
GA 37-619
GA 37-619 |  |  |  | Cl Max: | 1.7191 | at alpha= | 19 | deg
XFOIL ncrit=9 |  |  |  | L/D Max: | 226.546 | at alpha= | 5 | deg
Re: | 14000000 |  |  | Cd Min: | 0.08781 | at alpha= | 20 | deg
Mach: | 0.25 |  |  | Cl=0 at alpha= | -4.0885 | deg
|  |  |  | @ Cl=0.1, Cd= | 0.00581
|  |  |  | @ Cl=0.4, Cd= | 0.0050938
|  |  |  | @ Cl=0.6, Cd= | 0.004339
alpha (deg) | Cl | Cd | Cm | Cl/Cd
-20 | -1.2284 | 0.0591 | -0.1166 | -20.7851
-19.5 | -1.2604 | 0.04954 | -0.1222 | -25.4421
-19 | -1.2814 | 0.04194 | -0.1255 | -30.5532
-18.5 | -1.2868 | 0.03626 | -0.1271 | -35.4881
-18 | -1.2879 | 0.03136 | -0.1276 | -41.0682
-17.5 | -1.2845 | 0.02723 | -0.1269 | -47.1722
-17 | -1.2781 | 0.02368 | -0.1253 | -53.9738
-16.5 | -1.2678 | 0.02081 | -0.1227 | -60.9226
-16 | -1.2484 | 0.01871 | -0.1195 | -66.7237
-15.5 | -1.2265 | 0.01701 | -0.1156 | -72.1046
-15 | -1.2044 | 0.01557 | -0.111 | -77.3539
-14.5 | -1.1826 | 0.01446 | -0.1054 | -81.7842
-14 | -1.1562 | 0.01372 | -0.0994 | -84.2711
-13.5 | -1.1115 | 0.01296 | -0.0963 | -85.7639
-13 | -1.0646 | 0.01216 | -0.0936 | -87.5493
-12.5 | -1.0136 | 0.01146 | -0.0914 | -88.4468
-12 | -0.9596 | 0.01083 | -0.0897 | -88.6057
-11.5 | -0.9039 | 0.01028 | -0.0884 | -87.928
-11 | -0.8465 | 0.0098 | -0.0873 | -86.3776
-10.5 | -0.7878 | 0.00936 | -0.0865 | -84.1667
-10 | -0.7282 | 0.00897 | -0.0859 | -81.1817
-9.5 | -0.668 | 0.00862 | -0.0856 | -77.4942
-9 | -0.6079 | 0.00826 | -0.0852 | -73.5956
-8.5 | -0.5474 | 0.0079 | -0.0851 | -69.2911
-8 | -0.4861 | 0.00759 | -0.0851 | -64.0448
-7.5 | -0.4244 | 0.00734 | -0.0853 | -57.8202
-7 | -0.363 | 0.00708 | -0.0856 | -51.2712
-6.5 | -0.301 | 0.00687 | -0.086 | -43.8137
-6 | -0.2388 | 0.00664 | -0.0865 | -35.9639
-5.5 | -0.1764 | 0.00644 | -0.0871 | -27.3913
-5 | -0.114 | 0.00628 | -0.0877 | -18.1529
-4.5 | -0.0516 | 0.00614 | -0.0885 | -8.4039
-4 | 0.0111 | 0.00601 | -0.0893 | 1.8469
-3.5 | 0.0739 | 0.00586 | -0.0902 | 12.6109
-3 | 0.1366 | 0.00574 | -0.0911 | 23.7979
-2.5 | 0.1991 | 0.00565 | -0.092 | 35.2389
-2 | 0.2613 | 0.00551 | -0.093 | 47.4229
-1.5 | 0.3239 | 0.00533 | -0.094 | 60.7692
-1 | 0.386 | 0.00513 | -0.0951 | 75.2437
-0.5 | 0.4479 | 0.00497 | -0.0961 | 90.1207
0 | 0.5093 | 0.0047 | -0.0971 | 108.3617
0.5 | 0.571 | 0.0044 | -0.0983 | 129.7727
1 | 0.6328 | 0.00427 | -0.0994 | 148.1967
1.5 | 0.6954 | 0.00432 | -0.1005 | 160.9722
2 | 0.7586 | 0.00433 | -0.1018 | 175.1963
2.5 | 0.8209 | 0.00439 | -0.1029 | 186.9932
3 | 0.8832 | 0.00449 | -0.104 | 196.7038
3.5 | 0.9459 | 0.00453 | -0.1052 | 208.8079
4.5 | 1.0682 | 0.00479 | -0.1071 | 223.0063
5 | 1.1282 | 0.00498 | -0.1078 | 226.5462
5.5 | 1.1768 | 0.00573 | -0.1066 | 205.3752
6 | 1.2145 | 0.00682 | -0.1036 | 178.0792
6.5 | 1.2524 | 0.00766 | -0.1006 | 163.4987
7 | 1.2884 | 0.00832 | -0.0971 | 154.8558
7.5 | 1.294 | 0.00915 | -0.0879 | 141.4208
8 | 1.3026 | 0.0104 | -0.0805 | 125.25
8.5 | 1.3134 | 0.012 | -0.0743 | 109.45
9 | 1.3218 | 0.01403 | -0.0685 | 94.2124
9.5 | 1.3372 | 0.01602 | -0.064 | 83.4707
10 | 1.348 | 0.01839 | -0.0594 | 73.3007
10.5 | 1.3594 | 0.02083 | -0.0551 | 65.2616
11 | 1.3867 | 0.02311 | -0.0538 | 60.0043
11.5 | 1.488 | 0.02705 | -0.0694 | 55.0092
12.5 | 1.5099 | 0.03258 | -0.0613 | 46.3444
13 | 1.5429 | 0.03594 | -0.0625 | 42.9299
13.5 | 1.5607 | 0.03924 | -0.0606 | 39.7732
14 | 1.5806 | 0.04235 | -0.059 | 37.3223
14.5 | 1.6019 | 0.04538 | -0.0575 | 35.2997
15 | 1.6167 | 0.04903 | -0.0558 | 32.9737
15.5 | 1.6325 | 0.05264 | -0.0543 | 31.0125
16 | 1.6505 | 0.05603 | -0.0529 | 29.4574
16.5 | 1.6644 | 0.05986 | -0.0515 | 27.8049
17 | 1.6759 | 0.06395 | -0.0501 | 26.2064
17.5 | 1.6911 | 0.06765 | -0.0489 | 24.9978
18 | 1.7006 | 0.07191 | -0.0476 | 23.649
18.5 | 1.7095 | 0.0762 | -0.0463 | 22.4344
19 | 1.7191 | 0.08025 | -0.0449 | 21.4218
19.5 | 1.7191 | 0.08463 | -0.0426 | 20.3131
20 | 1.7049 | 0.08781 | -0.0365 | 19.4158

## 127. Re 14M Mach 0.50 (1)
BIGFOIL.COM POLAR EXPORT
GA 37-619
GA 37-619 |  |  |  | Cl Max: | 1.769 | at alpha= | 10.5 | deg
JavaFoil+Calcfoil stall+Eppler ext transition |  |  |  | L/D Max: | 164.299 | at alpha= | 2 | deg
Re: | 14000000 |  |  | Cd Min: | 0.00535 | at alpha= | 1.5 | deg
Mach: | 0.5 |  |  | Cl=0 at alpha= | -4.1127 | deg
|  |  |  | @ Cl=0.1, Cd= | 0.0066322
|  |  |  | @ Cl=0.4, Cd= | 0.0060787
|  |  |  | @ Cl=0.6, Cd= | 0.005372
alpha (deg) | Cl | Cd | Cm | Cl/Cd
-20 | -0.917 | 0.17814 | -0.036 | -5.149
-19.5 | -0.888 | 0.16827 | -0.037 | -5.279
-19 | -0.86 | 0.1595 | -0.037 | -5.392
-18.5 | -0.832 | 0.16106 | -0.037 | -5.165
-18 | -0.805 | 0.14285 | -0.038 | -5.634
-17.5 | -0.78 | 0.12894 | -0.04 | -6.046
-17 | -0.752 | 0.1186 | -0.041 | -6.344
-16.5 | -0.724 | 0.11272 | -0.042 | -6.421
-16 | -0.694 | 0.10926 | -0.042 | -6.351
-15.5 | -0.663 | 0.10587 | -0.041 | -6.266
-15 | -0.633 | 0.10412 | -0.041 | -6.084
-14.5 | -0.604 | 0.10053 | -0.04 | -6.004
-14 | -0.574 | 0.09611 | -0.039 | -5.967
-13.5 | -0.545 | 0.0931 | -0.04 | -5.852
-13 | -0.516 | 0.09285 | -0.04 | -5.56
-12.5 | -0.488 | 0.08513 | -0.042 | -5.738
-12 | -0.459 | 0.08033 | -0.042 | -5.713
-11.5 | -0.434 | 0.06934 | -0.047 | -6.257
-11 | -0.412 | 0.05752 | -0.054 | -7.159
-10.5 | -0.407 | 0.03209 | -0.067 | -12.695
-10 | -0.403 | 0.01506 | -0.076 | -26.734
-9.5 | -0.312 | 0.06406 | -0.039 | -4.878
-9 | -0.287 | 0.05241 | -0.049 | -5.48
-8.5 | -0.256 | 0.05322 | -0.046 | -4.818
-8 | -0.356 | 0.01024 | -0.083 | -34.784
-7.5 | -0.391 | 0.00905 | -0.085 | -43.222
-7 | -0.362 | 0.00909 | -0.086 | -39.799
-6.5 | -0.313 | 0.00802 | -0.087 | -39.059
-6 | -0.255 | 0.0073 | -0.089 | -34.931
-5.5 | -0.192 | 0.00777 | -0.09 | -24.636
-5 | -0.125 | 0.00665 | -0.091 | -18.727
-4.5 | -0.055 | 0.00645 | -0.092 | -8.573
-4 | 0.016 | 0.00686 | -0.093 | 2.26
-3.5 | 0.087 | 0.00665 | -0.095 | 13.112
-3 | 0.16 | 0.00655 | -0.096 | 24.344
-2.5 | 0.232 | 0.00635 | -0.097 | 36.531
-2 | 0.306 | 0.00637 | -0.098 | 48.073
-1.5 | 0.379 | 0.00614 | -0.099 | 61.703
-1 | 0.451 | 0.00593 | -0.1 | 76.065
-0.5 | 0.524 | 0.00552 | -0.102 | 94.958
0 | 0.601 | 0.00537 | -0.103 | 111.977
0.5 | 0.674 | 0.00536 | -0.104 | 125.837
1 | 0.747 | 0.00553 | -0.105 | 135.182
1.5 | 0.82 | 0.00535 | -0.106 | 153.259
2 | 0.893 | 0.00544 | -0.108 | 164.299
2.5 | 0.966 | 0.00625 | -0.109 | 154.572
3 | 1.027 | 0.00725 | -0.109 | 141.689
3.5 | 1.092 | 0.00779 | -0.109 | 140.243
4 | 1.16 | 0.00827 | -0.11 | 140.308
4.5 | 1.225 | 0.00951 | -0.111 | 128.75
5 | 1.29 | 0.01062 | -0.111 | 121.484
5.5 | 1.357 | 0.01171 | -0.112 | 115.837
6 | 1.422 | 0.01288 | -0.113 | 110.439
6.5 | 1.463 | 0.01426 | -0.113 | 102.585
7 | 1.52 | 0.01614 | -0.114 | 94.177
7.5 | 1.576 | 0.01771 | -0.115 | 88.982
8 | 1.628 | 0.01937 | -0.116 | 84.044
8.5 | 1.676 | 0.02089 | -0.117 | 80.198
9 | 1.715 | 0.02309 | -0.117 | 74.257
9.5 | 1.747 | 0.02455 | -0.118 | 71.148
10 | 1.767 | 0.02666 | -0.119 | 66.255
10.5 | 1.769 | 0.02872 | -0.12 | 61.586
11 | 1.744 | 0.03122 | -0.121 | 55.883
11.5 | 1.668 | 0.03407 | -0.121 | 48.961
12 | 1.39 | 0.03794 | -0.122 | 36.628
12.5 | 1.111 | 0.04105 | -0.123 | 27.075
13 | 1.14 | 0.04493 | -0.123 | 25.377
13.5 | 1.169 | 0.04847 | -0.124 | 24.123
14 | 1.198 | 0.05312 | -0.124 | 22.547
14.5 | 1.228 | 0.05315 | -0.125 | 23.112
15 | 1.258 | 0.05687 | -0.126 | 22.118
15.5 | 1.28 | 0.06681 | -0.125 | 19.156

## 128. Re 14M Mach 0.50 (2)
BIGFOIL.COM POLAR EXPORT
GA 37-619
GA 37-619 |  |  |  | Cl Max: | 1.6488 | at alpha= | 19 | deg
XFOIL ncrit=9 |  |  |  | L/D Max: | 249.812 | at alpha= | 5 | deg
Re: | 14000000 |  |  | Cd Min: | 0.14549 | at alpha= | 20 | deg
Mach: | 0.5 |  |  | Cl=0 at alpha= | -4.1011 | deg
|  |  |  | @ Cl=0.1, Cd= | 0.0061955
|  |  |  | @ Cl=0.4, Cd= | 0.0056299
|  |  |  | @ Cl=0.6, Cd= | 0.0049812
alpha (deg) | Cl | Cd | Cm | Cl/Cd
-13.5 | -0.3119 | 0.09713 | -0.101 | -3.2112
-13 | -0.3287 | 0.08618 | -0.1087 | -3.8141
-12.5 | -0.3412 | 0.0763 | -0.1155 | -4.4718
-12 | -0.358 | 0.06619 | -0.1222 | -5.4087
-11.5 | -0.3722 | 0.0557 | -0.1287 | -6.6822
-11 | -0.3897 | 0.0458 | -0.1358 | -8.5087
-10.5 | -0.4192 | 0.03692 | -0.1412 | -11.3543
-10 | -0.4509 | 0.02932 | -0.1439 | -15.3786
-9.5 | -0.4891 | 0.023 | -0.1424 | -21.2652
-9 | -0.5327 | 0.01806 | -0.1352 | -29.4961
-8.5 | -0.5638 | 0.01437 | -0.1236 | -39.2345
-8 | -0.554 | 0.01069 | -0.1154 | -51.8241
-7.5 | -0.5027 | 0.00887 | -0.1103 | -56.6742
-7 | -0.4318 | 0.0081 | -0.1076 | -53.3086
-6.5 | -0.3573 | 0.00764 | -0.1059 | -46.767
-6 | -0.2826 | 0.00731 | -0.1047 | -38.6594
-5.5 | -0.2081 | 0.00702 | -0.104 | -29.6439
-5 | -0.1332 | 0.00675 | -0.1038 | -19.7333
-4.5 | -0.0588 | 0.00653 | -0.1038 | -9.0046
-4 | 0.0149 | 0.00636 | -0.104 | 2.3428
-3.5 | 0.0887 | 0.00622 | -0.1044 | 14.2605
-3 | 0.1624 | 0.00606 | -0.1051 | 26.7987
-2.5 | 0.2357 | 0.00594 | -0.1059 | 39.6801
-2 | 0.3084 | 0.00585 | -0.1068 | 52.7179
-1.5 | 0.3809 | 0.00568 | -0.1078 | 67.0599
-1 | 0.4533 | 0.00549 | -0.1089 | 82.5683
-0.5 | 0.525 | 0.00527 | -0.11 | 99.6205
0 | 0.5957 | 0.005 | -0.1111 | 119.14
0.5 | 0.6668 | 0.00469 | -0.1123 | 142.1748
1 | 0.7396 | 0.00454 | -0.1136 | 162.9075
1.5 | 0.8133 | 0.00459 | -0.115 | 177.1895
2 | 0.8863 | 0.00467 | -0.1162 | 189.7859
2.5 | 0.9593 | 0.00476 | -0.1173 | 201.5336
3 | 1.0338 | 0.00481 | -0.1186 | 214.9272
3.5 | 1.1081 | 0.00489 | -0.1198 | 226.6053
4 | 1.1803 | 0.00504 | -0.1205 | 234.1865
4.5 | 1.2538 | 0.00516 | -0.1212 | 242.9845
5 | 1.3265 | 0.00531 | -0.1217 | 249.8117
6 | 1.426 | 0.00672 | -0.1147 | 212.2024
7 | 1.3894 | 0.01063 | -0.088 | 130.7056
7.5 | 1.3684 | 0.0141 | -0.0775 | 97.0496
8 | 1.3546 | 0.01775 | -0.0689 | 76.3155
8.5 | 1.3404 | 0.02175 | -0.0611 | 61.6276
9 | 1.3178 | 0.02664 | -0.0537 | 49.467
9.5 | 1.3191 | 0.03067 | -0.0489 | 43.0095
10 | 1.3158 | 0.03519 | -0.0442 | 37.3913
10.5 | 1.3252 | 0.03916 | -0.0406 | 33.8407
11 | 1.3421 | 0.04388 | -0.0399 | 30.5857
11.5 | 1.4174 | 0.05118 | -0.0527 | 27.6944
13.5 | 1.4919 | 0.06829 | -0.0439 | 21.8465
14 | 1.5077 | 0.07266 | -0.0414 | 20.7501
14.5 | 1.5264 | 0.07672 | -0.0388 | 19.8957
15 | 1.5367 | 0.08096 | -0.0353 | 18.981
15.5 | 1.5306 | 0.08444 | -0.0287 | 18.1265
16 | 1.5539 | 0.08909 | -0.0277 | 17.4419
16.5 | 1.5734 | 0.09452 | -0.0273 | 16.6462
17 | 1.591 | 0.10034 | -0.0275 | 15.8561
17.5 | 1.6087 | 0.10641 | -0.0279 | 15.1179
18 | 1.6295 | 0.11236 | -0.0285 | 14.5025
18.5 | 1.6422 | 0.11928 | -0.0298 | 13.7676
19 | 1.6488 | 0.12707 | -0.0319 | 12.9755
19.5 | 1.6479 | 0.13585 | -0.0349 | 12.1303
20 | 1.6401 | 0.14549 | -0.039 | 11.2729

## 129. Re 16M Mach 0.00 (1)
BIGFOIL.COM POLAR EXPORT
GA 37-619
GA 37-619 |  |  |  | Cl Max: | 2.021 | at alpha= | 17 | deg
JavaFoil+Calcfoil stall+Eppler ext transition |  |  |  | L/D Max: | 155.134 | at alpha= | 3 | deg
Re: | 16000000 |  |  | Cd Min: | 0.00482 | at alpha= | 1 | deg
Mach: | 0 |  |  | Cl=0 at alpha= | -4.1129 | deg
|  |  |  | @ Cl=0.1, Cd= | 0.0059481
|  |  |  | @ Cl=0.4, Cd= | 0.0053614
|  |  |  | @ Cl=0.6, Cd= | 0.0048573
alpha (deg) | Cl | Cd | Cm | Cl/Cd
-20 | -0.755 | 0.12612 | -0.035 | -5.99
-19.5 | -0.77 | 0.11646 | -0.037 | -6.608
-19 | -0.783 | 0.10661 | -0.038 | -7.344
-18.5 | -0.796 | 0.09624 | -0.04 | -8.273
-18 | -0.812 | 0.08367 | -0.042 | -9.704
-17.5 | -0.83 | 0.06881 | -0.045 | -12.058
-17 | -0.85 | 0.05379 | -0.048 | -15.793
-16.5 | -0.859 | 0.04558 | -0.05 | -18.841
-16 | -0.87 | 0.03645 | -0.052 | -23.859
-15.5 | -0.876 | 0.02993 | -0.054 | -29.264
-15 | -0.88 | 0.02407 | -0.056 | -36.567
-14.5 | -0.879 | 0.01993 | -0.057 | -44.111
-14 | -0.876 | 0.01608 | -0.059 | -54.469
-13.5 | -0.862 | 0.01461 | -0.06 | -58.999
-13 | -0.845 | 0.01346 | -0.062 | -62.823
-12.5 | -0.826 | 0.01161 | -0.063 | -71.135
-12 | -0.799 | 0.01085 | -0.064 | -73.647
-11.5 | -0.768 | 0.01007 | -0.065 | -76.329
-11 | -0.735 | 0.00926 | -0.067 | -79.361
-10.5 | -0.697 | 0.00923 | -0.068 | -75.475
-10 | -0.655 | 0.00886 | -0.069 | -73.867
-9.5 | -0.609 | 0.00861 | -0.07 | -70.762
-9 | -0.561 | 0.00829 | -0.071 | -67.618
-8.5 | -0.51 | 0.00733 | -0.072 | -69.639
-8 | -0.458 | 0.00706 | -0.073 | -64.778
-7.5 | -0.403 | 0.0071 | -0.074 | -56.793
-7 | -0.347 | 0.00682 | -0.075 | -50.903
-6.5 | -0.289 | 0.00634 | -0.076 | -45.677
-6 | -0.231 | 0.00661 | -0.077 | -34.866
-5.5 | -0.171 | 0.00651 | -0.078 | -26.219
-5 | -0.11 | 0.00633 | -0.079 | -17.377
-4.5 | -0.048 | 0.00624 | -0.08 | -7.766
-4 | 0.014 | 0.00607 | -0.081 | 2.231
-3.5 | 0.076 | 0.00591 | -0.082 | 12.859
-3 | 0.139 | 0.00601 | -0.083 | 23.06
-2.5 | 0.201 | 0.006 | -0.084 | 33.583
-2 | 0.265 | 0.00569 | -0.085 | 46.608
-1.5 | 0.328 | 0.00548 | -0.086 | 59.879
-1 | 0.391 | 0.00541 | -0.087 | 72.322
-0.5 | 0.454 | 0.00507 | -0.088 | 89.46
0 | 0.521 | 0.00492 | -0.089 | 105.746
0.5 | 0.584 | 0.00487 | -0.09 | 119.8
1 | 0.647 | 0.00482 | -0.091 | 134.263
1.5 | 0.71 | 0.00532 | -0.092 | 133.425
2 | 0.774 | 0.00541 | -0.093 | 143.084
2.5 | 0.837 | 0.00557 | -0.094 | 150.318
3 | 0.9 | 0.0058 | -0.095 | 155.134
3.5 | 0.963 | 0.00624 | -0.096 | 154.31
4 | 1.026 | 0.00673 | -0.097 | 152.334
4.5 | 1.089 | 0.00717 | -0.098 | 151.762
5 | 1.152 | 0.00804 | -0.1 | 143.294
5.5 | 1.214 | 0.00817 | -0.101 | 148.57
6 | 1.261 | 0.00921 | -0.1 | 136.858
6.5 | 1.3 | 0.0101 | -0.1 | 128.707
7 | 1.355 | 0.01104 | -0.101 | 122.673
7.5 | 1.408 | 0.01163 | -0.102 | 121.121
8 | 1.461 | 0.01258 | -0.103 | 116.173
8.5 | 1.512 | 0.01317 | -0.103 | 114.847
9 | 1.561 | 0.01452 | -0.104 | 107.502
9.5 | 1.609 | 0.0153 | -0.105 | 105.172
10 | 1.656 | 0.01611 | -0.106 | 102.754
10.5 | 1.7 | 0.01697 | -0.106 | 100.186
11 | 1.742 | 0.01766 | -0.107 | 98.663
11.5 | 1.782 | 0.01869 | -0.108 | 95.326
12 | 1.82 | 0.01955 | -0.109 | 93.067
12.5 | 1.855 | 0.02058 | -0.109 | 90.131
13 | 1.887 | 0.0218 | -0.11 | 86.571
13.5 | 1.917 | 0.02286 | -0.111 | 83.855
14 | 1.943 | 0.02419 | -0.111 | 80.351
14.5 | 1.965 | 0.02529 | -0.112 | 77.707
15 | 1.983 | 0.02668 | -0.113 | 74.331
15.5 | 1.998 | 0.02814 | -0.114 | 71.001
16 | 2.01 | 0.02966 | -0.114 | 67.77
16.5 | 2.018 | 0.03124 | -0.115 | 64.607
17 | 2.021 | 0.03281 | -0.115 | 61.597
17.5 | 2.014 | 0.03429 | -0.116 | 58.725
18 | 2.002 | 0.03631 | -0.117 | 55.139
18.5 | 1.986 | 0.03852 | -0.117 | 51.55
19 | 1.965 | 0.04076 | -0.118 | 48.217
19.5 | 1.941 | 0.04329 | -0.118 | 44.83
20 | 1.914 | 0.04556 | -0.119 | 42.013

## 130. Re 16M Mach 0.00 (2)
BIGFOIL.COM POLAR EXPORT
GA 37-619
GA 37-619 |  |  |  | Cl Max: | 1.7901 | at alpha= | 20 | deg
XFOIL ncrit=9 |  |  |  | L/D Max: | 214.286 | at alpha= | 4.5 | deg
Re: | 16000000 |  |  | Cd Min: | 0.07258 | at alpha= | 20 | deg
Mach: | 0 |  |  | Cl=0 at alpha= | -4.0828 | deg
|  |  |  | @ Cl=0.1, Cd= | 0.00561
|  |  |  | @ Cl=0.4, Cd= | 0.0049172
|  |  |  | @ Cl=0.6, Cd= | 0.0041917
alpha (deg) | Cl | Cd | Cm | Cl/Cd
-20 | -1.4675 | 0.02432 | -0.1083 | -60.3413
-19.5 | -1.4507 | 0.0221 | -0.1069 | -65.6425
-19 | -1.4334 | 0.0201 | -0.1051 | -71.3134
-18.5 | -1.4114 | 0.01855 | -0.103 | -76.0863
-18 | -1.3888 | 0.01716 | -0.1005 | -80.9324
-17.5 | -1.3639 | 0.01606 | -0.0977 | -84.9253
-17 | -1.3404 | 0.01502 | -0.0943 | -89.241
-16.5 | -1.3198 | 0.01416 | -0.0898 | -93.2062
-16 | -1.2959 | 0.01357 | -0.085 | -95.4974
-15.5 | -1.2553 | 0.01302 | -0.083 | -96.4132
-15 | -1.2116 | 0.01246 | -0.0815 | -97.2392
-14.5 | -1.1665 | 0.01189 | -0.0802 | -98.1077
-14 | -1.1186 | 0.01137 | -0.0792 | -98.3817
-13.5 | -1.0691 | 0.01087 | -0.0785 | -98.3533
-13 | -1.0189 | 0.01037 | -0.0779 | -98.2546
-12.5 | -0.9668 | 0.00994 | -0.0775 | -97.2636
-12 | -0.9135 | 0.00953 | -0.0773 | -95.8552
-11.5 | -0.8591 | 0.00919 | -0.0773 | -93.482
-11 | -0.804 | 0.00888 | -0.0774 | -90.5405
-10.5 | -0.748 | 0.00857 | -0.0776 | -87.2812
-10 | -0.6919 | 0.00826 | -0.0778 | -83.7651
-9.5 | -0.6356 | 0.00795 | -0.0781 | -79.9497
-9 | -0.5787 | 0.00766 | -0.0784 | -75.5483
-8.5 | -0.521 | 0.00741 | -0.0789 | -70.3104
-8 | -0.4629 | 0.00717 | -0.0795 | -64.5607
-7.5 | -0.4048 | 0.00692 | -0.08 | -58.4971
-7 | -0.3463 | 0.00674 | -0.0807 | -51.3798
-6.5 | -0.2875 | 0.00656 | -0.0814 | -43.8262
-6 | -0.2284 | 0.00635 | -0.0821 | -35.9685
-5.5 | -0.1689 | 0.0062 | -0.083 | -27.2419
-5 | -0.1095 | 0.00604 | -0.0838 | -18.1291
-4.5 | -0.0499 | 0.00593 | -0.0847 | -8.4148
-4 | 0.0099 | 0.0058 | -0.0856 | 1.7069
-3.5 | 0.07 | 0.00567 | -0.0865 | 12.3457
-3 | 0.13 | 0.00555 | -0.0875 | 23.4234
-2.5 | 0.1899 | 0.00546 | -0.0885 | 34.7802
-2 | 0.2495 | 0.00533 | -0.0894 | 46.8105
-1.5 | 0.3095 | 0.00517 | -0.0905 | 59.8646
-1 | 0.3691 | 0.00499 | -0.0915 | 73.9679
-0.5 | 0.4285 | 0.00485 | -0.0925 | 88.3505
0 | 0.4879 | 0.00465 | -0.0936 | 104.9247
0.5 | 0.5471 | 0.00439 | -0.0947 | 124.6241
1 | 0.6058 | 0.00417 | -0.0957 | 145.2758
1.5 | 0.6659 | 0.00418 | -0.0969 | 159.3062
2 | 0.7258 | 0.00422 | -0.098 | 171.9905
2.5 | 0.7853 | 0.00428 | -0.0991 | 183.4813
3 | 0.8454 | 0.00432 | -0.1003 | 195.6944
3.5 | 0.9042 | 0.00444 | -0.1013 | 203.6486
4 | 0.963 | 0.00455 | -0.1023 | 211.6484
4.5 | 1.02 | 0.00476 | -0.103 | 214.2857
5 | 1.071 | 0.00533 | -0.1028 | 200.9381
5.5 | 1.1177 | 0.00608 | -0.1019 | 183.8322
6 | 1.1596 | 0.00694 | -0.1002 | 167.0893
6.5 | 1.2039 | 0.00753 | -0.0989 | 159.8805
7 | 1.2465 | 0.00808 | -0.0972 | 154.2698
7.5 | 1.2851 | 0.00862 | -0.0948 | 149.0835
8 | 1.301 | 0.00928 | -0.088 | 140.194
8.5 | 1.308 | 0.01032 | -0.0804 | 126.7442
9 | 1.3267 | 0.01142 | -0.0755 | 116.1734
9.5 | 1.3444 | 0.01279 | -0.0709 | 105.1134
10 | 1.3609 | 0.01441 | -0.0666 | 94.4414
10.5 | 1.3788 | 0.01615 | -0.0628 | 85.3746
11 | 1.398 | 0.0179 | -0.0595 | 78.1006
11.5 | 1.4158 | 0.01976 | -0.0563 | 71.6498
12 | 1.5232 | 0.02223 | -0.072 | 68.52
13.5 | 1.5879 | 0.02941 | -0.0666 | 53.9918
14 | 1.6168 | 0.03196 | -0.0665 | 50.5882
14.5 | 1.6354 | 0.03483 | -0.0651 | 46.9538
15 | 1.6529 | 0.03786 | -0.0637 | 43.6582
15.5 | 1.6709 | 0.04084 | -0.0623 | 40.9133
16 | 1.6887 | 0.04384 | -0.0611 | 38.5196
16.5 | 1.7044 | 0.04714 | -0.0599 | 36.1561
17 | 1.717 | 0.0507 | -0.0587 | 33.8659
17.5 | 1.7335 | 0.05387 | -0.0576 | 32.1793
18 | 1.7453 | 0.05758 | -0.0566 | 30.3109
18.5 | 1.7563 | 0.06138 | -0.0556 | 28.6136
19 | 1.77 | 0.06487 | -0.0548 | 27.2853
19.5 | 1.777 | 0.06906 | -0.0538 | 25.7312
20 | 1.7901 | 0.07258 | -0.0532 | 24.6638

## 131. Re 16M Mach 0.10 (1)
BIGFOIL.COM POLAR EXPORT
GA 37-619
GA 37-619 |  |  |  | Cl Max: | 2.008 | at alpha= | 16.5 | deg
JavaFoil+Calcfoil stall+Eppler ext transition |  |  |  | L/D Max: | 155.865 | at alpha= | 3.5 | deg
Re: | 16000000 |  |  | Cd Min: | 0.00485 | at alpha= | 1 | deg
Mach: | 0.1 |  |  | Cl=0 at alpha= | -4.1111 | deg
|  |  |  | @ Cl=0.1, Cd= | 0.0059981
|  |  |  | @ Cl=0.4, Cd= | 0.0053933
|  |  |  | @ Cl=0.6, Cd= | 0.0048897
alpha (deg) | Cl | Cd | Cm | Cl/Cd
-19 | -0.736 | 0.11576 | -0.037 | -6.358
-18.5 | -0.751 | 0.10623 | -0.038 | -7.069
-18 | -0.762 | 0.10074 | -0.039 | -7.562
-17.5 | -0.776 | 0.09002 | -0.041 | -8.615
-17 | -0.801 | 0.06906 | -0.046 | -11.598
-16.5 | -0.824 | 0.0518 | -0.049 | -15.915
-16 | -0.838 | 0.04221 | -0.051 | -19.845
-15.5 | -0.846 | 0.03476 | -0.053 | -24.338
-15 | -0.855 | 0.02717 | -0.055 | -31.481
-14.5 | -0.859 | 0.02192 | -0.057 | -39.173
-14 | -0.861 | 0.01702 | -0.059 | -50.566
-13.5 | -0.85 | 0.01527 | -0.06 | -55.636
-13 | -0.836 | 0.01397 | -0.062 | -59.821
-12.5 | -0.817 | 0.01224 | -0.063 | -66.77
-12 | -0.794 | 0.01106 | -0.064 | -71.763
-11.5 | -0.765 | 0.01029 | -0.066 | -74.314
-11 | -0.732 | 0.00941 | -0.067 | -77.836
-10.5 | -0.695 | 0.00936 | -0.068 | -74.321
-10 | -0.655 | 0.00898 | -0.069 | -72.95
-9.5 | -0.61 | 0.00809 | -0.07 | -75.317
-9 | -0.562 | 0.00835 | -0.071 | -67.283
-8.5 | -0.511 | 0.00742 | -0.072 | -68.911
-8 | -0.459 | 0.00716 | -0.073 | -64.065
-7.5 | -0.404 | 0.00716 | -0.074 | -56.465
-7 | -0.348 | 0.00692 | -0.075 | -50.335
-6.5 | -0.291 | 0.00665 | -0.076 | -43.715
-6 | -0.232 | 0.00667 | -0.077 | -34.698
-5.5 | -0.171 | 0.00645 | -0.078 | -26.57
-5 | -0.11 | 0.00637 | -0.079 | -17.332
-4.5 | -0.049 | 0.00618 | -0.08 | -7.881
-4 | 0.014 | 0.00601 | -0.081 | 2.264
-3.5 | 0.076 | 0.00596 | -0.082 | 12.811
-3 | 0.139 | 0.00606 | -0.083 | 23
-2.5 | 0.202 | 0.00605 | -0.084 | 33.475
-2 | 0.266 | 0.00573 | -0.085 | 46.501
-1.5 | 0.33 | 0.00552 | -0.086 | 59.759
-1 | 0.393 | 0.00543 | -0.088 | 72.424
-0.5 | 0.456 | 0.0051 | -0.089 | 89.361
0 | 0.523 | 0.00489 | -0.09 | 107.015
0.5 | 0.587 | 0.0049 | -0.091 | 119.762
1 | 0.65 | 0.00485 | -0.092 | 134.177
1.5 | 0.714 | 0.00535 | -0.093 | 133.396
2 | 0.778 | 0.00543 | -0.094 | 143.146
2.5 | 0.841 | 0.0056 | -0.095 | 150.134
3 | 0.904 | 0.00581 | -0.096 | 155.72
3.5 | 0.968 | 0.00621 | -0.097 | 155.865
4 | 1.031 | 0.00678 | -0.098 | 152.164
4.5 | 1.094 | 0.00722 | -0.099 | 151.47
5 | 1.158 | 0.00806 | -0.1 | 143.678
5.5 | 1.221 | 0.00824 | -0.101 | 148.132
6 | 1.265 | 0.00924 | -0.101 | 136.972
6.5 | 1.306 | 0.01023 | -0.101 | 127.7
7 | 1.36 | 0.01118 | -0.102 | 121.652
7.5 | 1.414 | 0.01177 | -0.102 | 120.094
8 | 1.467 | 0.01272 | -0.103 | 115.297
8.5 | 1.518 | 0.01332 | -0.104 | 114.017
9 | 1.567 | 0.01472 | -0.104 | 106.488
9.5 | 1.615 | 0.01554 | -0.105 | 103.963
10 | 1.661 | 0.01634 | -0.106 | 101.648
10.5 | 1.705 | 0.01722 | -0.107 | 99.006
11 | 1.747 | 0.01793 | -0.108 | 97.442
11.5 | 1.787 | 0.019 | -0.108 | 94.048
12 | 1.824 | 0.01987 | -0.109 | 91.794
12.5 | 1.858 | 0.02092 | -0.11 | 88.802
13 | 1.89 | 0.02221 | -0.11 | 85.111
13.5 | 1.919 | 0.02327 | -0.111 | 82.43
14 | 1.943 | 0.02464 | -0.112 | 78.86
14.5 | 1.964 | 0.02579 | -0.113 | 76.145
15 | 1.98 | 0.02723 | -0.113 | 72.706
15.5 | 1.993 | 0.02872 | -0.114 | 69.404
16 | 2.002 | 0.03029 | -0.115 | 66.106
16.5 | 2.008 | 0.03192 | -0.115 | 62.895
17 | 2.008 | 0.03357 | -0.116 | 59.813
17.5 | 1.997 | 0.03513 | -0.117 | 56.846
18 | 1.981 | 0.03728 | -0.117 | 53.123
18.5 | 1.96 | 0.03945 | -0.118 | 49.686
19 | 1.935 | 0.04209 | -0.118 | 45.968
19.5 | 1.906 | 0.04451 | -0.119 | 42.822
20 | 1.873 | 0.04716 | -0.119 | 39.728

## 132. Re 16M Mach 0.10 (2)
BIGFOIL.COM POLAR EXPORT
GA 37-619
GA 37-619 |  |  |  | Cl Max: | 1.7827 | at alpha= | 20 | deg
XFOIL ncrit=9 |  |  |  | L/D Max: | 216.316 | at alpha= | 4.5 | deg
Re: | 16000000 |  |  | Cd Min: | 0.07526 | at alpha= | 20 | deg
Mach: | 0.1 |  |  | Cl=0 at alpha= | -4.0838 | deg
|  |  |  | @ Cl=0.1, Cd= | 0.0056215
|  |  |  | @ Cl=0.4, Cd= | 0.0049386
|  |  |  | @ Cl=0.6, Cd= | 0.0042155
alpha (deg) | Cl | Cd | Cm | Cl/Cd
-20 | -1.4575 | 0.02667 | -0.1125 | -54.6494
-19.5 | -1.4442 | 0.02397 | -0.1114 | -60.2503
-19 | -1.4282 | 0.02164 | -0.1098 | -65.9982
-18.5 | -1.4082 | 0.01979 | -0.1078 | -71.1572
-18 | -1.3865 | 0.01817 | -0.1054 | -76.3071
-17.5 | -1.362 | 0.01688 | -0.1027 | -80.6872
-17 | -1.3391 | 0.01566 | -0.0993 | -85.5109
-16.5 | -1.316 | 0.01467 | -0.0954 | -89.7069
-16 | -1.2958 | 0.0139 | -0.0901 | -93.223
-15.5 | -1.2628 | 0.01335 | -0.0865 | -94.5918
-14.5 | -1.1745 | 0.0122 | -0.0831 | -96.2705
-14 | -1.127 | 0.01164 | -0.0818 | -96.8213
-13.5 | -1.0775 | 0.01111 | -0.0808 | -96.9847
-13 | -1.027 | 0.01059 | -0.08 | -96.9783
-12.5 | -0.9747 | 0.01012 | -0.0794 | -96.3142
-12 | -0.9213 | 0.00967 | -0.079 | -95.274
-11.5 | -0.8666 | 0.0093 | -0.0788 | -93.1828
-11 | -0.811 | 0.00897 | -0.0787 | -90.4125
-10.5 | -0.7545 | 0.00864 | -0.0788 | -87.3264
-10 | -0.6975 | 0.00834 | -0.079 | -83.6331
-9.5 | -0.6407 | 0.00802 | -0.0791 | -79.8878
-9 | -0.5834 | 0.00772 | -0.0794 | -75.5699
-8.5 | -0.5253 | 0.00745 | -0.0798 | -70.5101
-8 | -0.4665 | 0.00721 | -0.0803 | -64.7018
-7.5 | -0.408 | 0.00696 | -0.0808 | -58.6207
-7 | -0.349 | 0.00676 | -0.0814 | -51.6272
-6.5 | -0.2896 | 0.00658 | -0.0821 | -44.0122
-6 | -0.23 | 0.00637 | -0.0828 | -36.1068
-5.5 | -0.1701 | 0.00621 | -0.0836 | -27.3913
-5 | -0.1102 | 0.00606 | -0.0844 | -18.1848
-4.5 | -0.0502 | 0.00594 | -0.0852 | -8.4512
-4 | 0.0101 | 0.00581 | -0.0861 | 1.7384
-3.5 | 0.0705 | 0.00568 | -0.0871 | 12.412
-3 | 0.131 | 0.00556 | -0.0881 | 23.5612
-2.5 | 0.1913 | 0.00547 | -0.089 | 34.9726
-2 | 0.2513 | 0.00534 | -0.09 | 47.0599
-1.5 | 0.3117 | 0.00518 | -0.091 | 60.1737
-1 | 0.3718 | 0.005 | -0.0921 | 74.36
-0.5 | 0.4315 | 0.00487 | -0.0931 | 88.6037
0 | 0.4913 | 0.00465 | -0.0941 | 105.6559
0.5 | 0.5509 | 0.00439 | -0.0952 | 125.4897
1 | 0.61 | 0.00418 | -0.0963 | 145.933
1.5 | 0.6706 | 0.00419 | -0.0974 | 160.0477
2 | 0.7309 | 0.00422 | -0.0986 | 173.1991
2.5 | 0.7908 | 0.00429 | -0.0997 | 184.3357
3 | 0.8513 | 0.00433 | -0.1009 | 196.6051
3.5 | 0.9106 | 0.00445 | -0.1019 | 204.6292
4 | 0.97 | 0.00455 | -0.1029 | 213.1868
4.5 | 1.0275 | 0.00475 | -0.1037 | 216.3158
5 | 1.0789 | 0.00532 | -0.1035 | 202.8008
5.5 | 1.1261 | 0.00605 | -0.1025 | 186.1322
6 | 1.1669 | 0.00697 | -0.1006 | 167.4175
6.5 | 1.2111 | 0.00756 | -0.0991 | 160.1984
7 | 1.2533 | 0.00812 | -0.0973 | 154.3473
7.5 | 1.2906 | 0.00868 | -0.0945 | 148.6866
8 | 1.2988 | 0.00943 | -0.0862 | 137.7306
8.5 | 1.3088 | 0.01053 | -0.0793 | 124.2925
9 | 1.326 | 0.01176 | -0.0743 | 112.7551
9.5 | 1.3436 | 0.01322 | -0.0697 | 101.6339
10 | 1.3595 | 0.01495 | -0.0654 | 90.9365
11 | 1.3969 | 0.01854 | -0.0584 | 75.3452
11.5 | 1.4196 | 0.02063 | -0.0565 | 68.8124
12 | 1.5265 | 0.02317 | -0.072 | 65.8826
13 | 1.5443 | 0.02788 | -0.0629 | 55.391
13.5 | 1.5849 | 0.03082 | -0.0656 | 51.4244
14 | 1.6124 | 0.03352 | -0.0654 | 48.1026
14.5 | 1.6315 | 0.03642 | -0.064 | 44.7968
15 | 1.6524 | 0.03916 | -0.0626 | 42.1961
15.5 | 1.6684 | 0.04241 | -0.0612 | 39.3398
16 | 1.6826 | 0.04587 | -0.0598 | 36.6819
16.5 | 1.7027 | 0.04872 | -0.0587 | 34.9487
17 | 1.7152 | 0.05237 | -0.0575 | 32.7516
17.5 | 1.7264 | 0.05621 | -0.0563 | 30.7134
18 | 1.7439 | 0.05933 | -0.0553 | 29.3932
18.5 | 1.7536 | 0.06335 | -0.0543 | 27.6811
19 | 1.7612 | 0.06756 | -0.0533 | 26.0687
19.5 | 1.7759 | 0.07096 | -0.0525 | 25.0268
20 | 1.7827 | 0.07526 | -0.0517 | 23.6872

## 133. Re 16M Mach 0.25 (1)
BIGFOIL.COM POLAR EXPORT
GA 37-619
GA 37-619 |  |  |  | Cl Max: | 1.943 | at alpha= | 15 | deg
JavaFoil+Calcfoil stall+Eppler ext transition |  |  |  | L/D Max: | 156.179 | at alpha= | 3.5 | deg
Re: | 16000000 |  |  | Cd Min: | 0.00491 | at alpha= | 0.5 | deg
Mach: | 0.25 |  |  | Cl=0 at alpha= | -4.1094 | deg
|  |  |  | @ Cl=0.1, Cd= | 0.0060203
|  |  |  | @ Cl=0.4, Cd= | 0.0054674
|  |  |  | @ Cl=0.6, Cd= | 0.0049123
alpha (deg) | Cl | Cd | Cm | Cl/Cd
-17.5 | -0.48 | 0.12714 | -0.033 | -3.775
-17 | -0.518 | 0.11758 | -0.035 | -4.403
-16.5 | -0.553 | 0.10715 | -0.037 | -5.159
-16 | -0.582 | 0.1011 | -0.038 | -5.757
-15.5 | -0.61 | 0.09134 | -0.041 | -6.682
-15 | -0.637 | 0.07973 | -0.044 | -7.984
-14.5 | -0.659 | 0.06921 | -0.047 | -9.519
-14 | -0.703 | 0.0421 | -0.054 | -16.687
-13.5 | -0.73 | 0.02834 | -0.058 | -25.749
-13 | -0.749 | 0.02002 | -0.061 | -37.402
-12.5 | -0.752 | 0.01627 | -0.063 | -46.239
-12 | -0.746 | 0.01391 | -0.065 | -53.661
-11.5 | -0.731 | 0.01176 | -0.067 | -62.163
-11 | -0.709 | 0.01046 | -0.068 | -67.785
-10.5 | -0.681 | 0.01015 | -0.07 | -67.093
-10 | -0.647 | 0.009 | -0.071 | -71.87
-9.5 | -0.608 | 0.00912 | -0.072 | -66.701
-9 | -0.564 | 0.00866 | -0.073 | -65.199
-8.5 | -0.516 | 0.00772 | -0.074 | -66.869
-8 | -0.465 | 0.00734 | -0.075 | -63.365
-7.5 | -0.411 | 0.00734 | -0.076 | -56.01
-7 | -0.355 | 0.007 | -0.077 | -50.695
-6.5 | -0.297 | 0.00677 | -0.078 | -43.853
-6 | -0.237 | 0.00688 | -0.079 | -34.418
-5.5 | -0.176 | 0.00665 | -0.08 | -26.383
-5 | -0.113 | 0.00646 | -0.081 | -17.534
-4.5 | -0.05 | 0.00626 | -0.082 | -7.976
-4 | 0.014 | 0.00606 | -0.084 | 2.306
-3.5 | 0.078 | 0.006 | -0.085 | 13.067
-3 | 0.143 | 0.00606 | -0.086 | 23.633
-2.5 | 0.208 | 0.006 | -0.087 | 34.643
-2 | 0.274 | 0.00582 | -0.088 | 47.052
-1.5 | 0.339 | 0.00558 | -0.089 | 60.681
-1 | 0.404 | 0.00546 | -0.09 | 73.988
-0.5 | 0.469 | 0.00512 | -0.091 | 91.521
0 | 0.538 | 0.00496 | -0.092 | 108.415
0.5 | 0.603 | 0.00491 | -0.093 | 122.781
1 | 0.668 | 0.00492 | -0.094 | 135.851
1.5 | 0.734 | 0.00516 | -0.095 | 142.251
2 | 0.799 | 0.0055 | -0.096 | 145.388
2.5 | 0.864 | 0.00572 | -0.097 | 151.006
3 | 0.929 | 0.00601 | -0.098 | 154.706
3.5 | 0.995 | 0.00637 | -0.1 | 156.179
4 | 1.06 | 0.00695 | -0.101 | 152.445
4.5 | 1.125 | 0.00748 | -0.102 | 150.362
5 | 1.177 | 0.00847 | -0.102 | 138.95
5.5 | 1.232 | 0.00917 | -0.102 | 134.384
6 | 1.291 | 0.00985 | -0.103 | 131.009
6.5 | 1.336 | 0.01071 | -0.103 | 124.665
7 | 1.391 | 0.01192 | -0.104 | 116.683
7.5 | 1.446 | 0.0126 | -0.105 | 114.733
8 | 1.499 | 0.01372 | -0.105 | 109.262
8.5 | 1.551 | 0.01464 | -0.106 | 105.929
9 | 1.599 | 0.01589 | -0.107 | 100.64
9.5 | 1.646 | 0.0168 | -0.108 | 98.007
10 | 1.691 | 0.01748 | -0.109 | 96.737
10.5 | 1.733 | 0.0185 | -0.109 | 93.701
11 | 1.773 | 0.01959 | -0.11 | 90.47
11.5 | 1.809 | 0.02078 | -0.111 | 87.071
12 | 1.842 | 0.02182 | -0.112 | 84.412
12.5 | 1.871 | 0.02312 | -0.112 | 80.9
13 | 1.896 | 0.02454 | -0.113 | 77.24
13.5 | 1.916 | 0.02592 | -0.114 | 73.937
14 | 1.931 | 0.02728 | -0.114 | 70.804
14.5 | 1.94 | 0.02884 | -0.115 | 67.271
15 | 1.943 | 0.03052 | -0.116 | 63.65
15.5 | 1.94 | 0.03229 | -0.117 | 60.07
16 | 1.93 | 0.03432 | -0.117 | 56.247
16.5 | 1.915 | 0.03626 | -0.118 | 52.821
17 | 1.891 | 0.03853 | -0.118 | 49.072
17.5 | 1.849 | 0.04105 | -0.119 | 45.029
18 | 1.799 | 0.04401 | -0.119 | 40.872
18.5 | 1.74 | 0.04708 | -0.12 | 36.969
19 | 1.676 | 0.0501 | -0.12 | 33.453
19.5 | 1.603 | 0.05401 | -0.121 | 29.68
20 | 1.524 | 0.05901 | -0.121 | 25.822

## 134. Re 16M Mach 0.25 (2)
BIGFOIL.COM POLAR EXPORT
GA 37-619
GA 37-619 |  |  |  | Cl Max: | 1.7488 | at alpha= | 20 | deg
XFOIL ncrit=9 |  |  |  | L/D Max: | 224.989 | at alpha= | 4.5 | deg
Re: | 16000000 |  |  | Cd Min: | 0.08743 | at alpha= | 20 | deg
Mach: | 0.25 |  |  | Cl=0 at alpha= | -4.0874 | deg
|  |  |  | @ Cl=0.1, Cd= | 0.0056924
|  |  |  | @ Cl=0.4, Cd= | 0.0050469
|  |  |  | @ Cl=0.6, Cd= | 0.0043437
alpha (deg) | Cl | Cd | Cm | Cl/Cd
-20 | -1.2789 | 0.05379 | -0.1207 | -23.7758
-19.5 | -1.3033 | 0.0455 | -0.125 | -28.644
-19 | -1.3196 | 0.03866 | -0.1275 | -34.1335
-18.5 | -1.3211 | 0.03353 | -0.1284 | -39.4005
-18 | -1.3199 | 0.02905 | -0.1282 | -45.4355
-17.5 | -1.3138 | 0.0253 | -0.1271 | -51.9289
-17 | -1.3034 | 0.02219 | -0.125 | -58.7382
-16.5 | -1.2901 | 0.01963 | -0.1219 | -65.7208
-16 | -1.2694 | 0.01772 | -0.1184 | -71.6366
-15.5 | -1.2465 | 0.01619 | -0.1142 | -76.992
-15 | -1.2236 | 0.0149 | -0.1092 | -82.1208
-14.5 | -1.2047 | 0.01393 | -0.1026 | -86.4824
-14 | -1.1676 | 0.01323 | -0.0982 | -88.254
-13.5 | -1.1205 | 0.01253 | -0.0954 | -89.4254
-13 | -1.0701 | 0.01187 | -0.093 | -90.1516
-12.5 | -1.0176 | 0.0112 | -0.091 | -90.8571
-12 | -0.9632 | 0.01059 | -0.0893 | -90.9537
-11.5 | -0.9072 | 0.01005 | -0.088 | -90.2687
-11 | -0.8494 | 0.00956 | -0.087 | -88.8494
-10.5 | -0.7904 | 0.00912 | -0.0862 | -86.6667
-10 | -0.7306 | 0.00874 | -0.0857 | -83.5927
-9.5 | -0.6702 | 0.00841 | -0.0853 | -79.6908
-9 | -0.6094 | 0.00808 | -0.0851 | -75.4208
-8.5 | -0.5485 | 0.00773 | -0.085 | -70.9573
-8 | -0.4873 | 0.00742 | -0.085 | -65.6739
-7.5 | -0.4256 | 0.00718 | -0.0852 | -59.2758
-7 | -0.3638 | 0.00694 | -0.0855 | -52.4207
-6.5 | -0.3017 | 0.0067 | -0.0859 | -45.0299
-6 | -0.2392 | 0.0065 | -0.0864 | -36.8
-5.5 | -0.1769 | 0.00631 | -0.087 | -28.0349
-5 | -0.1145 | 0.00617 | -0.0877 | -18.5575
-4.5 | -0.0519 | 0.00601 | -0.0884 | -8.6356
-4 | 0.011 | 0.00587 | -0.0893 | 1.8739
-3.5 | 0.0738 | 0.00573 | -0.0902 | 12.8796
-3 | 0.1365 | 0.00564 | -0.0911 | 24.2021
-2.5 | 0.199 | 0.00555 | -0.0921 | 35.8559
-2 | 0.2618 | 0.0054 | -0.0931 | 48.4815
-1 | 0.3863 | 0.00508 | -0.0951 | 76.0433
-0.5 | 0.4483 | 0.00493 | -0.0962 | 90.9331
0 | 0.5104 | 0.00469 | -0.0973 | 108.8273
0.5 | 0.5719 | 0.00444 | -0.0984 | 128.8063
1 | 0.6332 | 0.00423 | -0.0995 | 149.6927
1.5 | 0.6964 | 0.00423 | -0.1007 | 164.6336
2 | 0.7591 | 0.00426 | -0.1019 | 178.1925
2.5 | 0.8212 | 0.00434 | -0.103 | 189.2166
3 | 0.8843 | 0.00438 | -0.1042 | 201.895
3.5 | 0.9461 | 0.0045 | -0.1052 | 210.2444
4 | 1.0084 | 0.00457 | -0.1064 | 220.6565
4.5 | 1.0687 | 0.00475 | -0.1072 | 224.9895
5 | 1.1254 | 0.00513 | -0.1073 | 219.3762
5.5 | 1.1721 | 0.00596 | -0.1059 | 196.6611
6 | 1.2091 | 0.00704 | -0.1027 | 171.7472
6.5 | 1.2484 | 0.0078 | -0.0999 | 160.0513
7 | 1.2846 | 0.00842 | -0.0964 | 152.5653
7.5 | 1.2896 | 0.00924 | -0.0872 | 139.5671
8 | 1.3004 | 0.01045 | -0.0802 | 124.4402
8.5 | 1.3126 | 0.01202 | -0.0742 | 109.2013
9 | 1.3255 | 0.01387 | -0.0689 | 95.566
9.5 | 1.3385 | 0.01595 | -0.0641 | 83.9185
10 | 1.3532 | 0.01811 | -0.0599 | 74.7211
10.5 | 1.3662 | 0.0205 | -0.0558 | 66.6439
11.5 | 1.4335 | 0.0258 | -0.0568 | 55.562
13 | 1.5321 | 0.03471 | -0.0585 | 44.14
13.5 | 1.5707 | 0.03819 | -0.0608 | 41.1286
14 | 1.5983 | 0.04109 | -0.0602 | 38.8975
14.5 | 1.6142 | 0.0446 | -0.0584 | 36.1928
15 | 1.632 | 0.04801 | -0.0569 | 33.9929
15.5 | 1.6495 | 0.05137 | -0.0553 | 32.1102
16 | 1.6655 | 0.05501 | -0.0539 | 30.2763
16.5 | 1.6788 | 0.0589 | -0.0525 | 28.5025
17 | 1.6949 | 0.06248 | -0.0511 | 27.1271
17.5 | 1.707 | 0.06658 | -0.0499 | 25.6383
18 | 1.7156 | 0.07093 | -0.0486 | 24.1872
18.5 | 1.7294 | 0.07476 | -0.0475 | 23.1327
19 | 1.7368 | 0.07927 | -0.0463 | 21.9099
19.5 | 1.7423 | 0.08369 | -0.0449 | 20.8185
20 | 1.7488 | 0.08743 | -0.0428 | 20.0023

## 135. Re 16M Mach 0.50 (1)
BIGFOIL.COM POLAR EXPORT
GA 37-619
GA 37-619 |  |  |  | Cl Max: | 1.771 | at alpha= | 10.5 | deg
JavaFoil+Calcfoil stall+Eppler ext transition |  |  |  | L/D Max: | 148.193 | at alpha= | 2.5 | deg
Re: | 16000000 |  |  | Cd Min: | 0.00529 | at alpha= | 0.5 | deg
Mach: | 0.5 |  |  | Cl=0 at alpha= | -4.1127 | deg
|  |  |  | @ Cl=0.1, Cd= | 0.006549
|  |  |  | @ Cl=0.4, Cd= | 0.0061029
|  |  |  | @ Cl=0.6, Cd= | 0.0053629
alpha (deg) | Cl | Cd | Cm | Cl/Cd
-20 | -0.917 | 0.18336 | -0.036 | -5.001
-19.5 | -0.888 | 0.16974 | -0.036 | -5.233
-19 | -0.86 | 0.16437 | -0.037 | -5.232
-18.5 | -0.832 | 0.16458 | -0.037 | -5.055
-18 | -0.805 | 0.14588 | -0.038 | -5.516
-17.5 | -0.778 | 0.13438 | -0.04 | -5.791
-17 | -0.753 | 0.11673 | -0.042 | -6.455
-16.5 | -0.725 | 0.11124 | -0.042 | -6.514
-16 | -0.695 | 0.10758 | -0.042 | -6.457
-15.5 | -0.664 | 0.10423 | -0.042 | -6.373
-15 | -0.634 | 0.10182 | -0.041 | -6.225
-14.5 | -0.604 | 0.09847 | -0.041 | -6.133
-14 | -0.574 | 0.0957 | -0.04 | -5.996
-13.5 | -0.545 | 0.09168 | -0.04 | -5.943
-13 | -0.516 | 0.09409 | -0.041 | -5.487
-12.5 | -0.489 | 0.084 | -0.043 | -5.819
-12 | -0.459 | 0.08011 | -0.042 | -5.732
-11.5 | -0.435 | 0.06786 | -0.048 | -6.409
-11 | -0.418 | 0.05055 | -0.058 | -8.272
-10.5 | -0.413 | 0.02822 | -0.069 | -14.649
-10 | -0.404 | 0.01481 | -0.076 | -27.299
-9.5 | -0.313 | 0.06364 | -0.039 | -4.911
-9 | -0.288 | 0.05131 | -0.051 | -5.614
-8.5 | -0.257 | 0.05169 | -0.047 | -4.97
-8 | -0.357 | 0.00996 | -0.083 | -35.782
-7.5 | -0.392 | 0.00958 | -0.085 | -40.902
-7 | -0.362 | 0.00809 | -0.086 | -44.723
-6.5 | -0.313 | 0.00843 | -0.087 | -37.158
-6 | -0.255 | 0.00773 | -0.089 | -32.978
-5.5 | -0.192 | 0.00684 | -0.09 | -27.987
-5 | -0.125 | 0.00676 | -0.091 | -18.435
-4.5 | -0.055 | 0.00624 | -0.092 | -8.863
-4 | 0.016 | 0.0067 | -0.093 | 2.316
-3.5 | 0.087 | 0.00659 | -0.095 | 13.239
-3 | 0.16 | 0.00636 | -0.096 | 25.095
-2.5 | 0.232 | 0.00625 | -0.097 | 37.137
-2 | 0.306 | 0.00628 | -0.098 | 48.725
-1.5 | 0.379 | 0.00617 | -0.099 | 61.381
-1 | 0.451 | 0.00594 | -0.1 | 75.975
-0.5 | 0.524 | 0.00558 | -0.102 | 93.909
0 | 0.601 | 0.00536 | -0.103 | 112.134
0.5 | 0.674 | 0.00529 | -0.104 | 127.477
1 | 0.747 | 0.00532 | -0.105 | 140.575
1.5 | 0.82 | 0.00574 | -0.106 | 143.008
2 | 0.893 | 0.00608 | -0.108 | 146.937
2.5 | 0.966 | 0.00652 | -0.109 | 148.193
3 | 1.026 | 0.00738 | -0.109 | 139.093
3.5 | 1.093 | 0.0078 | -0.109 | 140.07
4 | 1.157 | 0.00894 | -0.11 | 129.338
4.5 | 1.223 | 0.00995 | -0.11 | 122.902
5 | 1.29 | 0.01081 | -0.111 | 119.356
5.5 | 1.356 | 0.01191 | -0.112 | 113.904
6 | 1.423 | 0.01294 | -0.113 | 109.992
6.5 | 1.462 | 0.01476 | -0.113 | 99.108
7 | 1.521 | 0.01611 | -0.114 | 94.424
7.5 | 1.577 | 0.01736 | -0.115 | 90.859
8 | 1.629 | 0.01908 | -0.116 | 85.396
8.5 | 1.677 | 0.02106 | -0.117 | 79.596
9 | 1.717 | 0.02261 | -0.117 | 75.936
9.5 | 1.748 | 0.02403 | -0.118 | 72.734
10 | 1.768 | 0.02587 | -0.119 | 68.333
10.5 | 1.771 | 0.02801 | -0.12 | 63.2
11 | 1.746 | 0.03066 | -0.121 | 56.947
11.5 | 1.67 | 0.03343 | -0.121 | 49.939
12 | 1.391 | 0.03685 | -0.122 | 37.747
12.5 | 1.112 | 0.03996 | -0.123 | 27.831
13 | 1.141 | 0.04356 | -0.123 | 26.202
13.5 | 1.171 | 0.04728 | -0.124 | 24.761
14 | 1.199 | 0.05206 | -0.124 | 23.025
14.5 | 1.228 | 0.05338 | -0.125 | 23.008
15 | 1.257 | 0.05682 | -0.126 | 22.13
15.5 | 1.271 | 0.07303 | -0.124 | 17.399

## 136. Re 16M Mach 0.50 (2)
BIGFOIL.COM POLAR EXPORT
GA 37-619
GA 37-619 |  |  |  | Cl Max: | 1.6671 | at alpha= | 19.5 | deg
XFOIL ncrit=9 |  |  |  | L/D Max: | 252.357 | at alpha= | 5 | deg
Re: | 16000000 |  |  | Cd Min: | 0.14378 | at alpha= | 20 | deg
Mach: | 0.5 |  |  | Cl=0 at alpha= | -4.098 | deg
|  |  |  | @ Cl=0.1, Cd= | 0.006047
|  |  |  | @ Cl=0.4, Cd= | 0.005527
|  |  |  | @ Cl=0.6, Cd= | 0.0049348
alpha (deg) | Cl | Cd | Cm | Cl/Cd
-13.5 | -0.3263 | 0.09489 | -0.103 | -3.4387
-13 | -0.3414 | 0.08431 | -0.1105 | -4.0493
-12.5 | -0.3525 | 0.0747 | -0.1171 | -4.7189
-12 | -0.3689 | 0.06482 | -0.1234 | -5.6911
-11.5 | -0.381 | 0.0544 | -0.1301 | -7.0037
-11 | -0.3991 | 0.04473 | -0.137 | -8.9224
-10.5 | -0.4286 | 0.03598 | -0.1421 | -11.9122
-10 | -0.4605 | 0.02855 | -0.1444 | -16.1296
-9.5 | -0.4982 | 0.02245 | -0.1425 | -22.1915
-9 | -0.5408 | 0.01773 | -0.1347 | -30.502
-8.5 | -0.5754 | 0.0138 | -0.1228 | -41.6957
-8 | -0.5621 | 0.01021 | -0.1147 | -55.0539
-7.5 | -0.5067 | 0.00854 | -0.1099 | -59.3326
-7 | -0.4342 | 0.00787 | -0.1073 | -55.1715
-6.5 | -0.3592 | 0.00746 | -0.1057 | -48.1501
-6 | -0.2839 | 0.00715 | -0.1046 | -39.7063
-5.5 | -0.2088 | 0.00684 | -0.104 | -30.5263
-5 | -0.1337 | 0.0066 | -0.1037 | -20.2576
-4.5 | -0.0595 | 0.00639 | -0.1037 | -9.3114
-4 | 0.0145 | 0.00623 | -0.1039 | 2.3274
-3.5 | 0.0887 | 0.00607 | -0.1045 | 14.6129
-3 | 0.1624 | 0.00592 | -0.1051 | 27.4324
-2.5 | 0.2356 | 0.00584 | -0.1059 | 40.3425
-2 | 0.3087 | 0.00574 | -0.1069 | 53.7805
-1.5 | 0.3817 | 0.00557 | -0.1079 | 68.5278
-1 | 0.454 | 0.0054 | -0.109 | 84.0741
-0.5 | 0.5257 | 0.00522 | -0.1101 | 100.7088
0.5 | 0.669 | 0.00467 | -0.1125 | 143.2548
1 | 0.7411 | 0.00445 | -0.1138 | 166.5393
1.5 | 0.8144 | 0.00451 | -0.1151 | 180.5765
2 | 0.8874 | 0.00458 | -0.1164 | 193.7555
2.5 | 0.9617 | 0.00464 | -0.1177 | 207.2629
3 | 1.0362 | 0.00468 | -0.119 | 221.4103
3.5 | 1.1097 | 0.00479 | -0.12 | 231.6701
4 | 1.1822 | 0.00495 | -0.1208 | 238.8283
4.5 | 1.257 | 0.00502 | -0.1217 | 250.3984
5 | 1.3274 | 0.00526 | -0.1218 | 252.3574
5.5 | 1.3955 | 0.00555 | -0.1214 | 251.4414
6 | 1.4087 | 0.00705 | -0.112 | 199.8156
6.5 | 1.3839 | 0.00866 | -0.0966 | 159.8037
7 | 1.3757 | 0.01107 | -0.0863 | 124.2728
7.5 | 1.3553 | 0.01462 | -0.0761 | 92.7018
8 | 1.3455 | 0.01813 | -0.068 | 74.214
8.5 | 1.3349 | 0.02201 | -0.0606 | 60.6497
9.5 | 1.3176 | 0.03076 | -0.0488 | 42.8349
10 | 1.3203 | 0.03494 | -0.0444 | 37.7876
10.5 | 1.3291 | 0.03898 | -0.0409 | 34.097
11 | 1.3359 | 0.04331 | -0.0376 | 30.8451
11.5 | 1.3741 | 0.04852 | -0.041 | 28.3203
12 | 1.4045 | 0.05323 | -0.0418 | 26.3855
12.5 | 1.4318 | 0.05784 | -0.0417 | 24.7545
13 | 1.4669 | 0.06227 | -0.0423 | 23.5571
13.5 | 1.4988 | 0.06733 | -0.0433 | 22.2605
14 | 1.5252 | 0.07188 | -0.0426 | 21.2187
14.5 | 1.5444 | 0.07605 | -0.0402 | 20.3077
15 | 1.5582 | 0.08057 | -0.0375 | 19.3397
16 | 1.5665 | 0.08794 | -0.0274 | 17.8133
16.5 | 1.5851 | 0.09335 | -0.0269 | 16.9802
17 | 1.6034 | 0.09905 | -0.0269 | 16.1878
17.5 | 1.6267 | 0.10451 | -0.027 | 15.565
18 | 1.644 | 0.11081 | -0.0277 | 14.8362
18.5 | 1.6573 | 0.11765 | -0.0289 | 14.0867
19 | 1.6654 | 0.12526 | -0.0307 | 13.2955
19.5 | 1.6671 | 0.13373 | -0.0334 | 12.4662
20 | 1.6553 | 0.14378 | -0.0377 | 11.5127

## 137. Re 18M Mach 0.00 (1)
BIGFOIL.COM POLAR EXPORT
GA 37-619
GA 37-619 |  |  |  | Cl Max: | 2.023 | at alpha= | 17 | deg
JavaFoil+Calcfoil stall+Eppler ext transition |  |  |  | L/D Max: | 149.558 | at alpha= | 3 | deg
Re: | 18000000 |  |  | Cd Min: | 0.00487 | at alpha= | 0 | deg
Mach: | 0 |  |  | Cl=0 at alpha= | -4.1129 | deg
|  |  |  | @ Cl=0.1, Cd= | 0.00587
|  |  |  | @ Cl=0.4, Cd= | 0.0053329
|  |  |  | @ Cl=0.6, Cd= | 0.0051829
alpha (deg) | Cl | Cd | Cm | Cl/Cd
-20 | -0.757 | 0.12364 | -0.036 | -6.122
-19.5 | -0.771 | 0.11395 | -0.037 | -6.767
-19 | -0.786 | 0.10301 | -0.039 | -7.627
-18.5 | -0.801 | 0.09081 | -0.041 | -8.824
-18 | -0.819 | 0.07658 | -0.044 | -10.697
-17.5 | -0.83 | 0.06836 | -0.045 | -12.147
-17 | -0.853 | 0.05055 | -0.048 | -16.885
-16.5 | -0.863 | 0.0433 | -0.05 | -19.921
-16 | -0.875 | 0.03379 | -0.052 | -25.884
-15.5 | -0.88 | 0.02785 | -0.054 | -31.603
-15 | -0.884 | 0.02256 | -0.056 | -39.168
-14.5 | -0.882 | 0.01883 | -0.058 | -46.84
-14 | -0.875 | 0.01618 | -0.059 | -54.068
-13.5 | -0.864 | 0.01443 | -0.061 | -59.852
-13 | -0.847 | 0.01298 | -0.062 | -65.249
-12.5 | -0.826 | 0.01149 | -0.063 | -71.84
-12 | -0.8 | 0.01055 | -0.064 | -75.863
-11.5 | -0.769 | 0.01026 | -0.066 | -74.993
-11 | -0.736 | 0.00952 | -0.067 | -77.24
-10.5 | -0.698 | 0.00856 | -0.068 | -81.459
-10 | -0.655 | 0.00868 | -0.069 | -75.458
-9.5 | -0.609 | 0.00782 | -0.07 | -77.882
-9 | -0.561 | 0.00757 | -0.071 | -74.066
-8.5 | -0.51 | 0.00781 | -0.072 | -65.369
-8 | -0.458 | 0.00697 | -0.073 | -65.685
-7.5 | -0.403 | 0.00694 | -0.074 | -58.066
-7 | -0.347 | 0.0067 | -0.075 | -51.76
-6.5 | -0.289 | 0.00691 | -0.076 | -41.884
-6 | -0.231 | 0.00609 | -0.077 | -37.841
-5.5 | -0.171 | 0.00638 | -0.078 | -26.769
-5 | -0.11 | 0.00618 | -0.079 | -17.786
-4.5 | -0.048 | 0.0061 | -0.08 | -7.944
-4 | 0.014 | 0.00593 | -0.081 | 2.285
-3.5 | 0.076 | 0.00587 | -0.082 | 12.938
-3 | 0.139 | 0.00587 | -0.083 | 23.631
-2.5 | 0.202 | 0.00583 | -0.084 | 34.581
-2 | 0.265 | 0.00558 | -0.085 | 47.562
-1.5 | 0.328 | 0.00567 | -0.086 | 57.861
-1 | 0.391 | 0.00537 | -0.087 | 72.811
-0.5 | 0.454 | 0.00511 | -0.088 | 88.858
0 | 0.521 | 0.00487 | -0.089 | 106.832
0.5 | 0.584 | 0.00516 | -0.09 | 113.129
1 | 0.647 | 0.00525 | -0.091 | 123.163
1.5 | 0.71 | 0.00543 | -0.092 | 130.822
2 | 0.774 | 0.00547 | -0.093 | 141.42
2.5 | 0.837 | 0.0056 | -0.094 | 149.497
3 | 0.9 | 0.00602 | -0.095 | 149.558
3.5 | 0.963 | 0.00647 | -0.096 | 148.759
4 | 1.026 | 0.00692 | -0.097 | 148.235
4.5 | 1.089 | 0.00763 | -0.098 | 142.741
5 | 1.152 | 0.00814 | -0.1 | 141.415
5.5 | 1.214 | 0.00823 | -0.101 | 147.578
6 | 1.261 | 0.00933 | -0.1 | 135.191
6.5 | 1.3 | 0.0103 | -0.1 | 126.205
7 | 1.355 | 0.01081 | -0.101 | 125.359
7.5 | 1.409 | 0.01168 | -0.102 | 120.701
8 | 1.462 | 0.01234 | -0.103 | 118.513
8.5 | 1.514 | 0.01322 | -0.103 | 114.465
9 | 1.563 | 0.014 | -0.104 | 111.614
9.5 | 1.611 | 0.01501 | -0.105 | 107.339
10 | 1.657 | 0.01579 | -0.106 | 104.972
10.5 | 1.702 | 0.01641 | -0.107 | 103.688
11 | 1.744 | 0.0173 | -0.107 | 100.807
11.5 | 1.784 | 0.01842 | -0.108 | 96.84
12 | 1.821 | 0.01915 | -0.109 | 95.122
12.5 | 1.856 | 0.02014 | -0.109 | 92.172
13 | 1.889 | 0.02122 | -0.11 | 89.033
13.5 | 1.919 | 0.02244 | -0.111 | 85.5
14 | 1.945 | 0.02351 | -0.112 | 82.731
14.5 | 1.967 | 0.02488 | -0.112 | 79.058
15 | 1.986 | 0.02617 | -0.113 | 75.883
15.5 | 2 | 0.02746 | -0.114 | 72.833
16 | 2.012 | 0.02901 | -0.114 | 69.346
16.5 | 2.02 | 0.03056 | -0.115 | 66.088
17 | 2.023 | 0.03208 | -0.116 | 63.055
17.5 | 2.015 | 0.0337 | -0.116 | 59.797
18 | 2.003 | 0.03568 | -0.117 | 56.149
18.5 | 1.987 | 0.03768 | -0.117 | 52.729
19 | 1.967 | 0.04013 | -0.118 | 49.009
19.5 | 1.942 | 0.04256 | -0.118 | 45.639
20 | 1.915 | 0.04473 | -0.119 | 42.816

## 138. Re 18M Mach 0.00 (2)
BIGFOIL.COM POLAR EXPORT
GA 37-619
GA 37-619 |  |  |  | Cl Max: | 1.5725 | at alpha= | 12.5 | deg
XFOIL ncrit=9 |  |  |  | L/D Max: | 212.583 | at alpha= | 4 | deg
Re: | 18000000 |  |  | Cd Min: | 0.02375 | at alpha= | 12.5 | deg
Mach: | 0 |  |  | Cl=0 at alpha= | -99 | deg
|  |  |  | @ Cl=0.1, Cd= | 0.00462
|  |  |  | @ Cl=0.4, Cd= | 0.00462
|  |  |  | @ Cl=0.6, Cd= | 0.0041685
alpha (deg) | Cl | Cd | Cm | Cl/Cd
0 | 0.4885 | 0.00462 | -0.0937 | 105.7359
0.5 | 0.5475 | 0.00441 | -0.0947 | 124.1497
1 | 0.6062 | 0.00414 | -0.0958 | 146.4251
1.5 | 0.6663 | 0.00411 | -0.0969 | 162.1168
2 | 0.7259 | 0.00421 | -0.098 | 172.4228
2.5 | 0.7861 | 0.00422 | -0.0992 | 186.2796
3 | 0.8453 | 0.0043 | -0.1003 | 196.5814
3.5 | 0.905 | 0.00437 | -0.1014 | 207.0938
4 | 0.963 | 0.00453 | -0.1023 | 212.5828
4.5 | 1.0182 | 0.00488 | -0.1028 | 208.6475
5 | 1.0671 | 0.00556 | -0.1022 | 191.9245
5.5 | 1.113 | 0.00632 | -0.1012 | 176.1076
6 | 1.1571 | 0.00705 | -0.0998 | 164.1277
6.5 | 1.2024 | 0.0076 | -0.0986 | 158.2105
7 | 1.2449 | 0.00814 | -0.0969 | 152.9361
7.5 | 1.284 | 0.00867 | -0.0946 | 148.0969
8 | 1.3001 | 0.00929 | -0.0878 | 139.9462
8.5 | 1.3091 | 0.01029 | -0.0805 | 127.2206
9 | 1.3278 | 0.01138 | -0.0756 | 116.6784
9.5 | 1.3487 | 0.01262 | -0.0715 | 106.87
10 | 1.3664 | 0.01416 | -0.0673 | 96.4972
10.5 | 1.3847 | 0.01585 | -0.0635 | 87.3628
11 | 1.4047 | 0.01757 | -0.0602 | 79.9488
11.5 | 1.4202 | 0.01957 | -0.0566 | 72.5703
12 | 1.4686 | 0.02149 | -0.0598 | 68.3388
12.5 | 1.5725 | 0.02375 | -0.0744 | 66.2105

## 139. Re 18M Mach 0.10 (1)
BIGFOIL.COM POLAR EXPORT
GA 37-619
GA 37-619 |  |  |  | Cl Max: | 2.01 | at alpha= | 16.5 | deg
JavaFoil+Calcfoil stall+Eppler ext transition |  |  |  | L/D Max: | 151.034 | at alpha= | 3 | deg
Re: | 18000000 |  |  | Cd Min: | 0.0049 | at alpha= | 0 | deg
Mach: | 0.1 |  |  | Cl=0 at alpha= | -4.1111 | deg
|  |  |  | @ Cl=0.1, Cd= | 0.0058705
|  |  |  | @ Cl=0.4, Cd= | 0.0053089
|  |  |  | @ Cl=0.6, Cd= | 0.0052416
alpha (deg) | Cl | Cd | Cm | Cl/Cd
-19.5 | -0.722 | 0.12218 | -0.036 | -5.911
-19 | -0.737 | 0.11428 | -0.037 | -6.449
-18.5 | -0.754 | 0.10245 | -0.039 | -7.359
-18 | -0.765 | 0.09683 | -0.04 | -7.898
-17.5 | -0.781 | 0.08471 | -0.042 | -9.218
-17 | -0.802 | 0.06853 | -0.046 | -11.696
-16.5 | -0.828 | 0.04912 | -0.049 | -16.864
-16 | -0.842 | 0.03962 | -0.052 | -21.244
-15.5 | -0.851 | 0.0321 | -0.054 | -26.514
-15 | -0.86 | 0.02529 | -0.056 | -33.989
-14.5 | -0.862 | 0.02062 | -0.057 | -41.802
-14 | -0.859 | 0.01725 | -0.059 | -49.805
-13.5 | -0.852 | 0.01503 | -0.061 | -56.656
-13 | -0.837 | 0.01347 | -0.062 | -62.156
-12.5 | -0.819 | 0.01184 | -0.063 | -69.119
-12 | -0.795 | 0.01075 | -0.065 | -73.958
-11.5 | -0.766 | 0.01047 | -0.066 | -73.127
-11 | -0.733 | 0.00963 | -0.067 | -76.145
-10.5 | -0.696 | 0.00868 | -0.068 | -80.232
-10 | -0.655 | 0.00879 | -0.069 | -74.51
-9.5 | -0.61 | 0.0085 | -0.07 | -71.732
-9 | -0.562 | 0.00763 | -0.071 | -73.585
-8.5 | -0.511 | 0.00791 | -0.072 | -64.679
-8 | -0.459 | 0.00702 | -0.073 | -65.363
-7.5 | -0.405 | 0.00702 | -0.074 | -57.637
-7 | -0.348 | 0.00677 | -0.075 | -51.426
-6.5 | -0.291 | 0.00697 | -0.076 | -41.671
-6 | -0.232 | 0.00603 | -0.077 | -38.421
-5.5 | -0.171 | 0.00636 | -0.078 | -26.94
-5 | -0.11 | 0.00623 | -0.079 | -17.738
-4.5 | -0.049 | 0.00615 | -0.08 | -7.922
-4 | 0.014 | 0.00597 | -0.081 | 2.278
-3.5 | 0.076 | 0.00584 | -0.082 | 13.083
-3 | 0.139 | 0.00592 | -0.083 | 23.557
-2.5 | 0.203 | 0.00587 | -0.084 | 34.497
-2 | 0.267 | 0.00562 | -0.085 | 47.445
-1.5 | 0.33 | 0.00571 | -0.086 | 57.761
-1 | 0.393 | 0.00533 | -0.088 | 73.683
-0.5 | 0.456 | 0.00514 | -0.089 | 88.784
0 | 0.523 | 0.0049 | -0.09 | 106.764
0.5 | 0.587 | 0.00519 | -0.091 | 113.12
1 | 0.65 | 0.00544 | -0.092 | 119.471
1.5 | 0.714 | 0.00546 | -0.093 | 130.718
2 | 0.778 | 0.0055 | -0.094 | 141.43
2.5 | 0.841 | 0.00563 | -0.095 | 149.358
3 | 0.904 | 0.00599 | -0.096 | 151.034
3.5 | 0.968 | 0.00649 | -0.097 | 149.175
4 | 1.031 | 0.00697 | -0.098 | 147.951
4.5 | 1.094 | 0.00767 | -0.099 | 142.756
5 | 1.158 | 0.00819 | -0.1 | 141.306
5.5 | 1.221 | 0.00829 | -0.101 | 147.169
6 | 1.265 | 0.00936 | -0.101 | 135.131
6.5 | 1.306 | 0.01043 | -0.101 | 125.221
7 | 1.361 | 0.01093 | -0.102 | 124.507
7.5 | 1.415 | 0.01182 | -0.102 | 119.759
8 | 1.468 | 0.01251 | -0.103 | 117.397
8.5 | 1.52 | 0.01341 | -0.104 | 113.314
9 | 1.569 | 0.01419 | -0.105 | 110.566
9.5 | 1.617 | 0.01524 | -0.105 | 106.106
10 | 1.663 | 0.01602 | -0.106 | 103.817
10.5 | 1.707 | 0.01688 | -0.107 | 101.137
11 | 1.749 | 0.01757 | -0.108 | 99.556
11.5 | 1.788 | 0.01843 | -0.108 | 97.024
12 | 1.825 | 0.01961 | -0.109 | 93.08
12.5 | 1.86 | 0.0205 | -0.11 | 90.75
13 | 1.891 | 0.02159 | -0.111 | 87.613
13.5 | 1.92 | 0.02285 | -0.111 | 84.03
14 | 1.945 | 0.02396 | -0.112 | 81.191
14.5 | 1.966 | 0.02538 | -0.113 | 77.461
15 | 1.982 | 0.02658 | -0.113 | 74.565
15.5 | 1.995 | 0.02805 | -0.114 | 71.11
16 | 2.004 | 0.02962 | -0.115 | 67.654
16.5 | 2.01 | 0.03125 | -0.115 | 64.309
17 | 2.01 | 0.03278 | -0.116 | 61.298
17.5 | 1.998 | 0.0346 | -0.117 | 57.748
18 | 1.982 | 0.03655 | -0.117 | 54.234
18.5 | 1.962 | 0.03867 | -0.118 | 50.722
19 | 1.936 | 0.04138 | -0.118 | 46.789
19.5 | 1.907 | 0.04377 | -0.119 | 43.578
20 | 1.875 | 0.04641 | -0.119 | 40.401

## 140. Re 18M Mach 0.10 (2)
BIGFOIL.COM POLAR EXPORT
GA 37-619
GA 37-619 |  |  |  | Cl Max: | 1.7961 | at alpha= | 20 | deg
XFOIL ncrit=9 |  |  |  | L/D Max: | 213.612 | at alpha= | 4 | deg
Re: | 18000000 |  |  | Cd Min: | 0.07426 | at alpha= | 20 | deg
Mach: | 0.1 |  |  | Cl=0 at alpha= | -4.0833 | deg
|  |  |  | @ Cl=0.1, Cd= | 0.005526
|  |  |  | @ Cl=0.4, Cd= | 0.0049018
|  |  |  | @ Cl=0.6, Cd= | 0.0041875
alpha (deg) | Cl | Cd | Cm | Cl/Cd
-20 | -1.4742 | 0.0255 | -0.1123 | -57.8118
-19.5 | -1.461 | 0.02286 | -0.111 | -63.9108
-19 | -1.443 | 0.02078 | -0.1092 | -69.4418
-18.5 | -1.4234 | 0.01895 | -0.1069 | -75.1135
-18 | -1.4014 | 0.01745 | -0.1043 | -80.3095
-17.5 | -1.3768 | 0.01622 | -0.1014 | -84.8829
-17 | -1.3535 | 0.01512 | -0.0979 | -89.5172
-16.5 | -1.3312 | 0.0142 | -0.0935 | -93.7465
-16 | -1.3113 | 0.01356 | -0.0879 | -96.7035
-15.5 | -1.2708 | 0.01298 | -0.0855 | -97.9045
-15 | -1.2268 | 0.01242 | -0.0838 | -98.7762
-14.5 | -1.1799 | 0.0119 | -0.0824 | -99.1513
-14 | -1.1307 | 0.01141 | -0.0813 | -99.0973
-13.5 | -1.0806 | 0.01091 | -0.0804 | -99.0467
-13 | -1.0296 | 0.0104 | -0.0796 | -99
-12.5 | -0.9769 | 0.00994 | -0.0791 | -98.2797
-12 | -0.9235 | 0.0095 | -0.0787 | -97.2105
-11.5 | -0.8688 | 0.00911 | -0.0785 | -95.3677
-11 | -0.8129 | 0.00877 | -0.0785 | -92.691
-10.5 | -0.7562 | 0.00845 | -0.0786 | -89.4911
-10 | -0.6991 | 0.00818 | -0.0788 | -85.4645
-9.5 | -0.6419 | 0.00789 | -0.079 | -81.3561
-9 | -0.5843 | 0.00758 | -0.0793 | -77.0844
-8.5 | -0.5262 | 0.0073 | -0.0797 | -72.0822
-8 | -0.4674 | 0.00707 | -0.0802 | -66.1103
-7.5 | -0.4087 | 0.00685 | -0.0807 | -59.6642
-7 | -0.3497 | 0.00664 | -0.0813 | -52.6657
-6.5 | -0.29 | 0.00645 | -0.082 | -44.9612
-6 | -0.2304 | 0.00625 | -0.0828 | -36.864
-5.5 | -0.1705 | 0.0061 | -0.0835 | -27.9508
-5 | -0.1106 | 0.00597 | -0.0843 | -18.526
-4.5 | -0.0505 | 0.00583 | -0.0852 | -8.6621
-4 | 0.0101 | 0.0057 | -0.0862 | 1.7719
-3.5 | 0.0705 | 0.00557 | -0.0871 | 12.6571
-3 | 0.1309 | 0.00548 | -0.0881 | 23.8869
-2.5 | 0.1912 | 0.00539 | -0.089 | 35.4731
-2 | 0.2517 | 0.00526 | -0.0901 | 47.8517
-1.5 | 0.312 | 0.0051 | -0.0911 | 61.1765
-0.5 | 0.4319 | 0.00483 | -0.0931 | 89.4203
0 | 0.492 | 0.00463 | -0.0942 | 106.2635
0.5 | 0.5513 | 0.00441 | -0.0953 | 125.0113
1 | 0.6104 | 0.00414 | -0.0964 | 147.4396
1.5 | 0.671 | 0.00412 | -0.0975 | 162.8641
2 | 0.7309 | 0.00421 | -0.0986 | 173.6105
2.5 | 0.7916 | 0.00422 | -0.0998 | 187.5829
3 | 0.8513 | 0.0043 | -0.1009 | 197.9767
3.5 | 0.9114 | 0.00438 | -0.102 | 208.0822
4 | 0.9698 | 0.00454 | -0.1029 | 213.6123
4.5 | 1.0256 | 0.00487 | -0.1034 | 210.5955
5 | 1.0747 | 0.00556 | -0.1028 | 193.2914
5.5 | 1.1209 | 0.00632 | -0.1017 | 177.3576
6 | 1.1648 | 0.00706 | -0.1002 | 164.9858
6.5 | 1.2094 | 0.00763 | -0.0988 | 158.5059
7 | 1.2515 | 0.00819 | -0.0969 | 152.8083
7.5 | 1.2895 | 0.00872 | -0.0943 | 147.8784
8 | 1.2975 | 0.00946 | -0.086 | 137.1564
8.5 | 1.3106 | 0.01047 | -0.0796 | 125.1767
9 | 1.3265 | 0.01174 | -0.0743 | 112.9898
9.5 | 1.3471 | 0.01307 | -0.0702 | 103.0681
10 | 1.3664 | 0.01463 | -0.0662 | 93.3971
10.5 | 1.3823 | 0.01651 | -0.0622 | 83.725
11 | 1.4039 | 0.0182 | -0.0591 | 77.1374
11.5 | 1.4188 | 0.02027 | -0.0555 | 69.9951
12 | 1.4729 | 0.02234 | -0.0598 | 65.9311
12.5 | 1.4985 | 0.02455 | -0.0585 | 61.0387
13 | 1.5315 | 0.02708 | -0.0591 | 56.5547
13.5 | 1.5687 | 0.02985 | -0.0609 | 52.5528
14 | 1.6178 | 0.03249 | -0.0649 | 49.7938
14.5 | 1.6456 | 0.03537 | -0.065 | 46.5253
15 | 1.6643 | 0.03835 | -0.0636 | 43.3977
15.5 | 1.6788 | 0.04168 | -0.0621 | 40.2783
16 | 1.6973 | 0.04473 | -0.0609 | 37.9455
16.5 | 1.7142 | 0.04788 | -0.0596 | 35.802
17 | 1.7261 | 0.05159 | -0.0583 | 33.458
17.5 | 1.7406 | 0.05509 | -0.0572 | 31.5956
18 | 1.7555 | 0.05846 | -0.0562 | 30.0291
18.5 | 1.7646 | 0.06253 | -0.0551 | 28.2201
19 | 1.7797 | 0.06596 | -0.0543 | 26.9815
19.5 | 1.7898 | 0.0699 | -0.0534 | 25.6052
20 | 1.7961 | 0.07426 | -0.0526 | 24.1866

## 141. Re 18M Mach 0.25 (1)
BIGFOIL.COM POLAR EXPORT
GA 37-619
GA 37-619 |  |  |  | Cl Max: | 1.944 | at alpha= | 15 | deg
JavaFoil+Calcfoil stall+Eppler ext transition |  |  |  | L/D Max: | 150.453 | at alpha= | 3 | deg
Re: | 18000000 |  |  | Cd Min: | 0.00492 | at alpha= | 0 | deg
Mach: | 0.25 |  |  | Cl=0 at alpha= | -4.1094 | deg
|  |  |  | @ Cl=0.1, Cd= | 0.0059169
|  |  |  | @ Cl=0.4, Cd= | 0.0053948
|  |  |  | @ Cl=0.6, Cd= | 0.0049295
alpha (deg) | Cl | Cd | Cm | Cl/Cd
-17.5 | -0.48 | 0.12621 | -0.033 | -3.807
-17 | -0.518 | 0.11714 | -0.035 | -4.42
-16.5 | -0.554 | 0.10544 | -0.037 | -5.251
-16 | -0.583 | 0.09963 | -0.038 | -5.851
-15.5 | -0.609 | 0.09264 | -0.04 | -6.572
-15 | -0.634 | 0.08217 | -0.043 | -7.715
-14.5 | -0.667 | 0.0623 | -0.049 | -10.704
-14 | -0.707 | 0.03896 | -0.055 | -18.154
-13.5 | -0.735 | 0.02633 | -0.059 | -27.908
-13 | -0.75 | 0.01962 | -0.062 | -38.204
-12.5 | -0.754 | 0.01554 | -0.064 | -48.534
-12 | -0.748 | 0.01297 | -0.065 | -57.643
-11.5 | -0.732 | 0.01203 | -0.067 | -60.829
-11 | -0.71 | 0.01073 | -0.068 | -66.199
-10.5 | -0.682 | 0.00938 | -0.07 | -72.667
-10 | -0.648 | 0.00877 | -0.071 | -73.846
-9.5 | -0.609 | 0.00834 | -0.072 | -72.992
-9 | -0.564 | 0.00798 | -0.073 | -70.727
-8.5 | -0.516 | 0.00759 | -0.074 | -67.978
-8 | -0.465 | 0.0073 | -0.075 | -63.679
-7.5 | -0.411 | 0.00726 | -0.076 | -56.622
-7 | -0.355 | 0.007 | -0.077 | -50.732
-6.5 | -0.297 | 0.00722 | -0.078 | -41.105
-6 | -0.237 | 0.00619 | -0.079 | -38.248
-5.5 | -0.176 | 0.00651 | -0.08 | -26.955
-5 | -0.113 | 0.0064 | -0.081 | -17.693
-4.5 | -0.05 | 0.00616 | -0.082 | -8.105
-4 | 0.014 | 0.00601 | -0.084 | 2.324
-3.5 | 0.078 | 0.0059 | -0.085 | 13.292
-3 | 0.143 | 0.00595 | -0.086 | 24.037
-2.5 | 0.208 | 0.0059 | -0.087 | 35.229
-2 | 0.274 | 0.00573 | -0.088 | 47.805
-1.5 | 0.339 | 0.00562 | -0.089 | 60.273
-1 | 0.404 | 0.00538 | -0.09 | 75.056
-0.5 | 0.469 | 0.0052 | -0.091 | 90.17
0 | 0.538 | 0.00492 | -0.092 | 109.286
0.5 | 0.603 | 0.00493 | -0.093 | 122.304
1 | 0.668 | 0.00555 | -0.094 | 120.494
1.5 | 0.734 | 0.00555 | -0.095 | 132.172
2 | 0.799 | 0.00561 | -0.096 | 142.349
2.5 | 0.864 | 0.00575 | -0.097 | 150.208
3 | 0.929 | 0.00618 | -0.098 | 150.453
3.5 | 0.995 | 0.00666 | -0.1 | 149.265
4 | 1.06 | 0.00715 | -0.101 | 148.099
4.5 | 1.125 | 0.00796 | -0.102 | 141.327
5 | 1.176 | 0.00863 | -0.102 | 136.204
5.5 | 1.233 | 0.00918 | -0.102 | 134.333
6 | 1.291 | 0.01003 | -0.103 | 128.765
6.5 | 1.336 | 0.01092 | -0.103 | 122.263
7 | 1.392 | 0.01165 | -0.104 | 119.479
7.5 | 1.447 | 0.01265 | -0.105 | 114.348
8 | 1.5 | 0.01339 | -0.106 | 112.065
8.5 | 1.552 | 0.01415 | -0.106 | 109.693
9 | 1.601 | 0.01558 | -0.107 | 102.712
9.5 | 1.648 | 0.01648 | -0.108 | 100.02
10 | 1.693 | 0.01714 | -0.109 | 98.76
10.5 | 1.735 | 0.01813 | -0.109 | 95.67
11 | 1.774 | 0.01921 | -0.11 | 92.369
11.5 | 1.811 | 0.02022 | -0.111 | 89.563
12 | 1.844 | 0.02153 | -0.112 | 85.622
12.5 | 1.873 | 0.02259 | -0.112 | 82.877
13 | 1.898 | 0.02392 | -0.113 | 79.317
13.5 | 1.918 | 0.02542 | -0.114 | 75.464
14 | 1.933 | 0.02689 | -0.114 | 71.901
14.5 | 1.942 | 0.02824 | -0.115 | 68.766
15 | 1.944 | 0.02987 | -0.116 | 65.096
15.5 | 1.941 | 0.03154 | -0.117 | 61.546
16 | 1.932 | 0.0335 | -0.117 | 57.678
16.5 | 1.917 | 0.03533 | -0.118 | 54.254
17 | 1.893 | 0.03781 | -0.118 | 50.049
17.5 | 1.85 | 0.04029 | -0.119 | 45.921
18 | 1.8 | 0.04313 | -0.12 | 41.732
18.5 | 1.742 | 0.04611 | -0.12 | 37.782
19 | 1.677 | 0.04928 | -0.12 | 34.026
19.5 | 1.604 | 0.0532 | -0.121 | 30.154
20 | 1.524 | 0.05838 | -0.121 | 26.11

## 142. Re 18M Mach 0.25 (2)
BIGFOIL.COM POLAR EXPORT
GA 37-619
GA 37-619 |  |  |  | Cl Max: | 1.7666 | at alpha= | 20 | deg
XFOIL ncrit=9 |  |  |  | L/D Max: | 222.438 | at alpha= | 4.5 | deg
Re: | 18000000 |  |  | Cd Min: | 0.08688 | at alpha= | 20 | deg
Mach: | 0.25 |  |  | Cl=0 at alpha= | -4.0866 | deg
|  |  |  | @ Cl=0.1, Cd= | 0.0056021
|  |  |  | @ Cl=0.4, Cd= | 0.0050011
|  |  |  | @ Cl=0.6, Cd= | 0.0043256
alpha (deg) | Cl | Cd | Cm | Cl/Cd
-20 | -1.3194 | 0.04977 | -0.1238 | -26.5099
-19.5 | -1.3383 | 0.04241 | -0.127 | -31.5562
-19 | -1.348 | 0.03632 | -0.1288 | -37.1145
-18.5 | -1.3496 | 0.03139 | -0.1292 | -42.9946
-18 | -1.3453 | 0.0273 | -0.1286 | -49.2784
-17.5 | -1.3373 | 0.02383 | -0.127 | -56.1183
-17 | -1.3242 | 0.02104 | -0.1245 | -62.9373
-16.5 | -1.3082 | 0.01872 | -0.1212 | -69.8825
-16 | -1.2868 | 0.01697 | -0.1173 | -75.8279
-15.5 | -1.2631 | 0.01554 | -0.1129 | -81.2806
-15 | -1.2405 | 0.01438 | -0.1075 | -86.2656
-14.5 | -1.2209 | 0.01356 | -0.1006 | -90.0369
-14 | -1.1765 | 0.01284 | -0.0973 | -91.6277
-13.5 | -1.1277 | 0.01218 | -0.0946 | -92.5862
-13 | -1.0759 | 0.01154 | -0.0924 | -93.2322
-12.5 | -1.0211 | 0.01098 | -0.0906 | -92.9964
-12 | -0.9663 | 0.0104 | -0.089 | -92.9135
-11.5 | -0.9097 | 0.00986 | -0.0877 | -92.2617
-11 | -0.8516 | 0.00936 | -0.0867 | -90.9829
-10.5 | -0.7926 | 0.00893 | -0.086 | -88.757
-10 | -0.7327 | 0.00856 | -0.0854 | -85.5958
-9.5 | -0.672 | 0.00823 | -0.0851 | -81.6525
-9 | -0.6107 | 0.00791 | -0.0849 | -77.2061
-8.5 | -0.5495 | 0.00759 | -0.0849 | -72.3979
-8 | -0.4883 | 0.00729 | -0.0849 | -66.9822
-7.5 | -0.4266 | 0.00705 | -0.0851 | -60.5106
-7 | -0.3644 | 0.00681 | -0.0854 | -53.5095
-6.5 | -0.3022 | 0.00657 | -0.0859 | -45.997
-6 | -0.2397 | 0.00638 | -0.0864 | -37.5705
-5.5 | -0.1775 | 0.0062 | -0.087 | -28.629
-5 | -0.1148 | 0.00606 | -0.0877 | -18.9439
-4.5 | -0.052 | 0.00589 | -0.0884 | -8.8285
-4 | 0.0109 | 0.00576 | -0.0893 | 1.8924
-3.5 | 0.0736 | 0.00564 | -0.0902 | 13.0496
-3 | 0.1363 | 0.00555 | -0.0911 | 24.5586
-2.5 | 0.1992 | 0.00545 | -0.0921 | 36.5505
-2 | 0.262 | 0.00531 | -0.0931 | 49.3409
-1.5 | 0.3244 | 0.00517 | -0.0941 | 62.7466
-1 | 0.3865 | 0.00504 | -0.0952 | 76.6865
-0.5 | 0.4489 | 0.00486 | -0.0963 | 92.3663
0 | 0.511 | 0.00467 | -0.0974 | 109.4218
0.5 | 0.5724 | 0.00446 | -0.0984 | 128.3408
1 | 0.634 | 0.00416 | -0.0996 | 152.4038
1.5 | 0.6969 | 0.00415 | -0.1008 | 167.9277
2 | 0.7592 | 0.00424 | -0.1019 | 179.0566
2.5 | 0.8222 | 0.00427 | -0.1031 | 192.5527
3 | 0.8845 | 0.00434 | -0.1043 | 203.8018
3.5 | 0.9468 | 0.00444 | -0.1054 | 213.2432
4 | 1.0079 | 0.00458 | -0.1063 | 220.0655
4.5 | 1.0677 | 0.0048 | -0.107 | 222.4375
5 | 1.1197 | 0.00542 | -0.1064 | 206.5867
6 | 1.2048 | 0.00721 | -0.102 | 167.1012
6.5 | 1.2458 | 0.00788 | -0.0994 | 158.0964
7 | 1.2816 | 0.0085 | -0.0959 | 150.7765
7.5 | 1.2889 | 0.00925 | -0.087 | 139.3405
8 | 1.2989 | 0.01049 | -0.0799 | 123.8227
8.5 | 1.3129 | 0.01201 | -0.0742 | 109.3172
9 | 1.3288 | 0.01373 | -0.0693 | 96.7808
9.5 | 1.3407 | 0.01584 | -0.0643 | 84.6402
10 | 1.3582 | 0.01785 | -0.0604 | 76.0896
10.5 | 1.373 | 0.02015 | -0.0565 | 68.139
11 | 1.3902 | 0.02244 | -0.053 | 61.9519
11.5 | 1.4015 | 0.02508 | -0.0491 | 55.8812
12 | 1.4832 | 0.02812 | -0.0595 | 52.7454
12.5 | 1.4869 | 0.03067 | -0.0538 | 48.4806
13 | 1.5221 | 0.03364 | -0.0548 | 45.2467
13.5 | 1.5604 | 0.03665 | -0.0564 | 42.5757
14 | 1.6017 | 0.04027 | -0.0595 | 39.774
14.5 | 1.627 | 0.04374 | -0.0594 | 37.1971
15 | 1.6458 | 0.04701 | -0.0578 | 35.0096
15.5 | 1.6629 | 0.05043 | -0.0562 | 32.9744
16 | 1.678 | 0.05415 | -0.0548 | 30.988
16.5 | 1.6915 | 0.058 | -0.0533 | 29.1638
17 | 1.7086 | 0.06151 | -0.052 | 27.7776
17.5 | 1.7196 | 0.06571 | -0.0507 | 26.1695
18 | 1.7307 | 0.06981 | -0.0495 | 24.7916
18.5 | 1.7433 | 0.07383 | -0.0483 | 23.6124
19 | 1.7517 | 0.07829 | -0.0473 | 22.3745
19.5 | 1.7648 | 0.0821 | -0.0462 | 21.4957
20 | 1.7666 | 0.08688 | -0.0447 | 20.3338

## 143. Re 18M Mach 0.50 (1)
BIGFOIL.COM POLAR EXPORT
GA 37-619
GA 37-619 |  |  |  | Cl Max: | 1.772 | at alpha= | 10.5 | deg
JavaFoil+Calcfoil stall+Eppler ext transition |  |  |  | L/D Max: | 147.036 | at alpha= | 2.5 | deg
Re: | 18000000 |  |  | Cd Min: | 0.00526 | at alpha= | 0.5 | deg
Mach: | 0.5 |  |  | Cl=0 at alpha= | -4.1127 | deg
|  |  |  | @ Cl=0.1, Cd= | 0.0063669
|  |  |  | @ Cl=0.4, Cd= | 0.0060088
|  |  |  | @ Cl=0.6, Cd= | 0.0053134
alpha (deg) | Cl | Cd | Cm | Cl/Cd
-20 | -0.917 | 0.18745 | -0.036 | -4.893
-19.5 | -0.888 | 0.17942 | -0.036 | -4.95
-19 | -0.86 | 0.17375 | -0.037 | -4.95
-18.5 | -0.832 | 0.16682 | -0.037 | -4.986
-18 | -0.804 | 0.15107 | -0.038 | -5.324
-17.5 | -0.777 | 0.13911 | -0.039 | -5.587
-17 | -0.754 | 0.11694 | -0.042 | -6.444
-16.5 | -0.726 | 0.10906 | -0.043 | -6.656
-16 | -0.695 | 0.10615 | -0.043 | -6.549
-15.5 | -0.665 | 0.10296 | -0.042 | -6.459
-15 | -0.634 | 0.10081 | -0.041 | -6.29
-14.5 | -0.604 | 0.09761 | -0.041 | -6.191
-14 | -0.574 | 0.0951 | -0.04 | -6.039
-13.5 | -0.545 | 0.09094 | -0.04 | -5.992
-13 | -0.516 | 0.09348 | -0.041 | -5.524
-12.5 | -0.489 | 0.08303 | -0.043 | -5.891
-12 | -0.46 | 0.07879 | -0.043 | -5.832
-11.5 | -0.435 | 0.06651 | -0.049 | -6.547
-11 | -0.426 | 0.04437 | -0.061 | -9.593
-10.5 | -0.419 | 0.02398 | -0.071 | -17.469
-10 | -0.406 | 0.01411 | -0.077 | -28.755
-9.5 | -0.313 | 0.06417 | -0.039 | -4.87
-9 | -0.289 | 0.05037 | -0.052 | -5.741
-8.5 | -0.256 | 0.05236 | -0.046 | -4.897
-8 | -0.357 | 0.00974 | -0.083 | -36.677
-7.5 | -0.392 | 0.00867 | -0.085 | -45.208
-7 | -0.362 | 0.00797 | -0.086 | -45.438
-6.5 | -0.313 | 0.00837 | -0.087 | -37.406
-6 | -0.255 | 0.00712 | -0.089 | -35.828
-5.5 | -0.192 | 0.00668 | -0.09 | -28.667
-5 | -0.125 | 0.00726 | -0.091 | -17.152
-4.5 | -0.055 | 0.00689 | -0.092 | -8.018
-4 | 0.016 | 0.00663 | -0.093 | 2.34
-3.5 | 0.087 | 0.00639 | -0.095 | 13.65
-3 | 0.16 | 0.00626 | -0.096 | 25.486
-2.5 | 0.232 | 0.00615 | -0.097 | 37.764
-2 | 0.306 | 0.00629 | -0.098 | 48.623
-1.5 | 0.379 | 0.00607 | -0.099 | 62.357
-1 | 0.451 | 0.00586 | -0.101 | 76.996
-0.5 | 0.524 | 0.00557 | -0.102 | 94.061
0 | 0.601 | 0.00531 | -0.103 | 113.18
0.5 | 0.674 | 0.00526 | -0.104 | 128.302
1 | 0.747 | 0.0056 | -0.105 | 133.413
1.5 | 0.82 | 0.00603 | -0.106 | 136.049
2 | 0.893 | 0.00629 | -0.108 | 141.969
2.5 | 0.966 | 0.00657 | -0.109 | 147.036
3 | 1.026 | 0.00738 | -0.109 | 139.157
3.5 | 1.089 | 0.00842 | -0.109 | 129.287
4 | 1.156 | 0.00932 | -0.11 | 124.038
4.5 | 1.223 | 0.01007 | -0.11 | 121.481
5 | 1.29 | 0.01105 | -0.111 | 116.713
5.5 | 1.357 | 0.01192 | -0.112 | 113.827
6 | 1.423 | 0.01321 | -0.113 | 107.745
6.5 | 1.463 | 0.0147 | -0.114 | 99.561
7 | 1.522 | 0.01601 | -0.114 | 95.111
7.5 | 1.578 | 0.01738 | -0.115 | 90.791
8 | 1.631 | 0.01865 | -0.116 | 87.423
8.5 | 1.678 | 0.02065 | -0.117 | 81.26
9 | 1.718 | 0.02206 | -0.118 | 77.897
9.5 | 1.749 | 0.02358 | -0.118 | 74.189
10 | 1.769 | 0.02539 | -0.119 | 69.68
10.5 | 1.772 | 0.02752 | -0.12 | 64.399
11 | 1.747 | 0.02995 | -0.121 | 58.339
11.5 | 1.671 | 0.0327 | -0.122 | 51.104
12 | 1.392 | 0.03631 | -0.122 | 38.341
12.5 | 1.113 | 0.03914 | -0.123 | 28.441
13 | 1.142 | 0.04274 | -0.123 | 26.731
13.5 | 1.172 | 0.04614 | -0.124 | 25.396
14 | 1.2 | 0.05087 | -0.124 | 23.584
14.5 | 1.221 | 0.05779 | -0.124 | 21.124
15 | 1.252 | 0.06107 | -0.125 | 20.496
15.5 | 1.257 | 0.08172 | -0.122 | 15.387

## 144. Re 18M Mach 0.50 (2)
BIGFOIL.COM POLAR EXPORT
GA 37-619
GA 37-619 |  |  |  | Cl Max: | 1.6807 | at alpha= | 19.5 | deg
XFOIL ncrit=9 |  |  |  | L/D Max: | 257.694 | at alpha= | 5 | deg
Re: | 18000000 |  |  | Cd Min: | 0.14219 | at alpha= | 20 | deg
Mach: | 0.5 |  |  | Cl=0 at alpha= | -99 | deg
|  |  |  | @ Cl=0.1, Cd= | 0.00494
|  |  |  | @ Cl=0.4, Cd= | 0.00494
|  |  |  | @ Cl=0.6, Cd= | 0.0049349
alpha (deg) | Cl | Cd | Cm | Cl/Cd
0 | 0.5987 | 0.00494 | -0.1115 | 121.1943
0.5 | 0.6706 | 0.00466 | -0.1128 | 143.9056
1 | 0.742 | 0.00438 | -0.114 | 169.4064
1.5 | 0.815 | 0.00444 | -0.1153 | 183.5586
2 | 0.8889 | 0.00448 | -0.1166 | 198.4152
2.5 | 0.9635 | 0.00453 | -0.118 | 212.6932
3 | 1.0378 | 0.0046 | -0.1193 | 225.6087
3.5 | 1.1104 | 0.00474 | -0.1202 | 234.2616
4 | 1.1849 | 0.00483 | -0.1212 | 245.3209
4.5 | 1.2585 | 0.00495 | -0.122 | 254.2424
5 | 1.3297 | 0.00516 | -0.1222 | 257.6938
5.5 | 1.389 | 0.00572 | -0.1204 | 242.8322
6 | 1.3851 | 0.00729 | -0.108 | 190
6.5 | 1.3645 | 0.00911 | -0.0939 | 149.7805
7 | 1.3629 | 0.01149 | -0.0848 | 118.6162
7.5 | 1.347 | 0.01494 | -0.0752 | 90.1606
8 | 1.3368 | 0.01852 | -0.0672 | 72.1814
8.5 | 1.3286 | 0.02233 | -0.0601 | 59.4984
9 | 1.315 | 0.02683 | -0.0535 | 49.0123
9.5 | 1.3221 | 0.03054 | -0.0491 | 43.2908
10 | 1.3245 | 0.03472 | -0.0447 | 38.148
10.5 | 1.3298 | 0.03896 | -0.041 | 34.1324
11 | 1.3434 | 0.04292 | -0.038 | 31.3001
11.5 | 1.3536 | 0.04719 | -0.0351 | 28.684
12 | 1.4128 | 0.05268 | -0.0421 | 26.8185
12.5 | 1.4902 | 0.05903 | -0.0526 | 25.2448
14.5 | 1.5596 | 0.07538 | -0.0411 | 20.6898
15 | 1.573 | 0.08009 | -0.0387 | 19.6404
15.5 | 1.592 | 0.08409 | -0.0359 | 18.9321
16 | 1.5776 | 0.08703 | -0.0273 | 18.1271
16.5 | 1.5952 | 0.09237 | -0.0266 | 17.2697
17 | 1.6201 | 0.09737 | -0.0262 | 16.6386
17.5 | 1.6386 | 0.10328 | -0.0264 | 15.8656
18 | 1.6564 | 0.1095 | -0.027 | 15.1269
18.5 | 1.6706 | 0.11624 | -0.0281 | 14.372
19 | 1.679 | 0.12378 | -0.0298 | 13.5644
19.5 | 1.6807 | 0.13224 | -0.0324 | 12.7095
20 | 1.6696 | 0.14219 | -0.0364 | 11.742

## 145. Re 20M Mach 0.00 (1)
BIGFOIL.COM POLAR EXPORT
GA 37-619
GA 37-619 |  |  |  | Cl Max: | 2.024 | at alpha= | 17 | deg
JavaFoil+Calcfoil stall+Eppler ext transition |  |  |  | L/D Max: | 147.443 | at alpha= | 4.5 | deg
Re: | 20000000 |  |  | Cd Min: | 0.00494 | at alpha= | -0.5 | deg
Mach: | 0 |  |  | Cl=0 at alpha= | -4.1129 | deg
|  |  |  | @ Cl=0.1, Cd= | 0.0057743
|  |  |  | @ Cl=0.4, Cd= | 0.0052314
|  |  |  | @ Cl=0.6, Cd= | 0.0052756
alpha (deg) | Cl | Cd | Cm | Cl/Cd
-20 | -0.759 | 0.12 | -0.036 | -6.329
-19.5 | -0.774 | 0.11057 | -0.038 | -6.997
-19 | -0.79 | 0.09799 | -0.04 | -8.063
-18.5 | -0.807 | 0.08519 | -0.042 | -9.47
-18 | -0.826 | 0.07045 | -0.045 | -11.73
-17.5 | -0.842 | 0.05966 | -0.047 | -14.106
-17 | -0.853 | 0.05051 | -0.048 | -16.893
-16.5 | -0.866 | 0.04095 | -0.051 | -21.154
-16 | -0.879 | 0.03162 | -0.053 | -27.795
-15.5 | -0.884 | 0.02617 | -0.054 | -33.783
-15 | -0.887 | 0.02134 | -0.056 | -41.574
-14.5 | -0.885 | 0.01793 | -0.058 | -49.337
-14 | -0.877 | 0.01592 | -0.059 | -55.081
-13.5 | -0.865 | 0.01396 | -0.061 | -61.978
-13 | -0.848 | 0.01261 | -0.062 | -67.291
-12.5 | -0.827 | 0.0112 | -0.063 | -73.795
-12 | -0.801 | 0.01083 | -0.064 | -73.965
-11.5 | -0.77 | 0.00961 | -0.066 | -80.124
-11 | -0.736 | 0.00887 | -0.067 | -83.04
-10.5 | -0.698 | 0.0084 | -0.068 | -83.067
-10 | -0.655 | 0.00804 | -0.069 | -81.431
-9.5 | -0.609 | 0.00775 | -0.07 | -78.606
-9 | -0.561 | 0.008 | -0.071 | -70.103
-8.5 | -0.51 | 0.00718 | -0.072 | -71.067
-8 | -0.458 | 0.00693 | -0.073 | -66.016
-7.5 | -0.403 | 0.00735 | -0.074 | -54.84
-7 | -0.347 | 0.00657 | -0.075 | -52.827
-6.5 | -0.289 | 0.00646 | -0.076 | -44.815
-6 | -0.231 | 0.00595 | -0.077 | -38.741
-5.5 | -0.171 | 0.00628 | -0.078 | -27.197
-5 | -0.11 | 0.00616 | -0.079 | -17.86
-4.5 | -0.048 | 0.00597 | -0.08 | -8.122
-4 | 0.014 | 0.00579 | -0.081 | 2.341
-3.5 | 0.076 | 0.00574 | -0.082 | 13.245
-3 | 0.139 | 0.00583 | -0.083 | 23.774
-2.5 | 0.202 | 0.00571 | -0.084 | 35.323
-2 | 0.265 | 0.00559 | -0.085 | 47.462
-1.5 | 0.328 | 0.00548 | -0.086 | 59.91
-1 | 0.391 | 0.00528 | -0.087 | 74.038
-0.5 | 0.454 | 0.00494 | -0.088 | 91.831
0 | 0.521 | 0.00511 | -0.089 | 101.912
0.5 | 0.584 | 0.00524 | -0.09 | 111.534
1 | 0.647 | 0.00538 | -0.091 | 120.198
1.5 | 0.71 | 0.0055 | -0.092 | 129.206
2 | 0.774 | 0.00563 | -0.093 | 137.391
2.5 | 0.837 | 0.00609 | -0.094 | 137.317
3 | 0.9 | 0.0062 | -0.095 | 145.237
3.5 | 0.963 | 0.00664 | -0.096 | 144.993
4 | 1.026 | 0.00698 | -0.097 | 146.977
4.5 | 1.089 | 0.00738 | -0.098 | 147.443
5 | 1.152 | 0.0082 | -0.1 | 140.476
5.5 | 1.214 | 0.00826 | -0.101 | 147.037
6 | 1.261 | 0.00946 | -0.1 | 133.25
6.5 | 1.302 | 0.01024 | -0.101 | 127.13
7 | 1.356 | 0.01075 | -0.101 | 126.216
7.5 | 1.41 | 0.0114 | -0.102 | 123.67
8 | 1.463 | 0.01233 | -0.103 | 118.712
8.5 | 1.515 | 0.01307 | -0.104 | 115.907
9 | 1.564 | 0.01401 | -0.104 | 111.647
9.5 | 1.612 | 0.01475 | -0.105 | 109.286
10 | 1.659 | 0.0155 | -0.106 | 107.007
10.5 | 1.703 | 0.01611 | -0.107 | 105.735
11 | 1.745 | 0.01696 | -0.107 | 102.894
11.5 | 1.785 | 0.01811 | -0.108 | 98.606
12 | 1.823 | 0.01878 | -0.109 | 97.096
12.5 | 1.858 | 0.0199 | -0.109 | 93.366
13 | 1.891 | 0.02083 | -0.11 | 90.749
13.5 | 1.921 | 0.02192 | -0.111 | 87.625
14 | 1.947 | 0.02312 | -0.112 | 84.191
14.5 | 1.969 | 0.02424 | -0.112 | 81.204
15 | 1.987 | 0.02567 | -0.113 | 77.411
15.5 | 2.002 | 0.02698 | -0.114 | 74.221
16 | 2.013 | 0.0284 | -0.114 | 70.902
16.5 | 2.021 | 0.02995 | -0.115 | 67.504
17 | 2.024 | 0.03132 | -0.116 | 64.643
17.5 | 2.017 | 0.03327 | -0.116 | 60.619
18 | 2.005 | 0.03506 | -0.117 | 57.179
18.5 | 1.988 | 0.03706 | -0.118 | 53.652
19 | 1.968 | 0.03938 | -0.118 | 49.976
19.5 | 1.944 | 0.04179 | -0.118 | 46.518
20 | 1.917 | 0.04383 | -0.119 | 43.736

## 146. Re 20M Mach 0.00 (2)
BIGFOIL.COM POLAR EXPORT
GA 37-619
GA 37-619 |  |  |  | Cl Max: | 1.8158 | at alpha= | 20 | deg
XFOIL ncrit=9 |  |  |  | L/D Max: | 209.109 | at alpha= | 4 | deg
Re: | 20000000 |  |  | Cd Min: | 0.07054 | at alpha= | 20 | deg
Mach: | 0 |  |  | Cl=0 at alpha= | -4.0815 | deg
|  |  |  | @ Cl=0.1, Cd= | 0.0054397
|  |  |  | @ Cl=0.4, Cd= | 0.0048483
|  |  |  | @ Cl=0.6, Cd= | 0.0042891
alpha (deg) | Cl | Cd | Cm | Cl/Cd
-13.5 | -1.0744 | 0.01052 | -0.0778 | -102.1293
-13 | -1.0233 | 0.01004 | -0.0773 | -101.9223
-12.5 | -0.9706 | 0.00961 | -0.077 | -100.999
-12 | -0.9174 | 0.00921 | -0.0768 | -99.6091
-11.5 | -0.863 | 0.00884 | -0.0768 | -97.6244
-11 | -0.8074 | 0.00852 | -0.077 | -94.7653
-10.5 | -0.7512 | 0.00823 | -0.0772 | -91.2758
-10 | -0.6945 | 0.00797 | -0.0775 | -87.1393
-9.5 | -0.6376 | 0.00769 | -0.0778 | -82.9129
-9 | -0.5804 | 0.0074 | -0.0782 | -78.4324
-8.5 | -0.5227 | 0.00713 | -0.0787 | -73.31
-8 | -0.4645 | 0.00692 | -0.0793 | -67.1243
-7.5 | -0.4062 | 0.00672 | -0.0799 | -60.4464
-7 | -0.3475 | 0.0065 | -0.0806 | -53.4615
-6.5 | -0.2883 | 0.00632 | -0.0813 | -45.6171
-6 | -0.2291 | 0.00613 | -0.0821 | -37.3736
-5.5 | -0.1697 | 0.00599 | -0.0829 | -28.3306
-5 | -0.1101 | 0.00586 | -0.0837 | -18.7884
-4.5 | -0.0503 | 0.00571 | -0.0846 | -8.8091
-4 | 0.0098 | 0.00559 | -0.0856 | 1.7531
-3.5 | 0.0698 | 0.00548 | -0.0865 | 12.7372
-3 | 0.1297 | 0.0054 | -0.0875 | 24.0185
-2.5 | 0.1898 | 0.0053 | -0.0885 | 35.8113
-2 | 0.25 | 0.00517 | -0.0896 | 48.3559
-1.5 | 0.3098 | 0.00504 | -0.0906 | 61.4683
-1 | 0.3694 | 0.00493 | -0.0916 | 74.929
-0.5 | 0.4293 | 0.00477 | -0.0927 | 90
0 | 0.4888 | 0.00463 | -0.0937 | 105.5724
0.5 | 0.5479 | 0.00443 | -0.0948 | 123.6795
1.5 | 0.6662 | 0.00411 | -0.0969 | 162.0925
2 | 0.7265 | 0.00414 | -0.0981 | 175.4831
2.5 | 0.7862 | 0.00419 | -0.0992 | 187.6372
3 | 0.8457 | 0.00425 | -0.1003 | 198.9882
3.5 | 0.9045 | 0.00439 | -0.1013 | 206.0364
4 | 0.9619 | 0.0046 | -0.1021 | 209.1087
4.5 | 1.0148 | 0.00509 | -0.1022 | 199.3713
5 | 1.0641 | 0.00574 | -0.1017 | 185.3833
5.5 | 1.1092 | 0.00653 | -0.1005 | 169.8622
6 | 1.155 | 0.00716 | -0.0994 | 161.3128
6.5 | 1.2018 | 0.00764 | -0.0985 | 157.3037
7 | 1.245 | 0.00815 | -0.0969 | 152.7607
7.5 | 1.2833 | 0.0087 | -0.0945 | 147.5057
8 | 1.2994 | 0.0093 | -0.0877 | 139.7204
8.5 | 1.3126 | 0.01019 | -0.0811 | 128.8126
9 | 1.33 | 0.01131 | -0.0759 | 117.595
9.5 | 1.3509 | 0.01253 | -0.0717 | 107.8132
10 | 1.3704 | 0.01398 | -0.0677 | 98.0258
10.5 | 1.3916 | 0.01552 | -0.0643 | 89.6649
11 | 1.4126 | 0.01716 | -0.0611 | 82.3193
11.5 | 1.4297 | 0.01912 | -0.0577 | 74.7751
12.5 | 1.501 | 0.02297 | -0.0587 | 65.3461
13 | 1.5272 | 0.02523 | -0.0576 | 60.5311
13.5 | 1.5607 | 0.02763 | -0.0583 | 56.4857
14 | 1.602 | 0.03031 | -0.061 | 52.8538
14.5 | 1.652 | 0.03317 | -0.0657 | 49.804
15 | 1.6785 | 0.03593 | -0.0656 | 46.7158
15.5 | 1.6951 | 0.03904 | -0.0642 | 43.4196
16 | 1.7109 | 0.04223 | -0.0628 | 40.5139
16.5 | 1.7252 | 0.0456 | -0.0615 | 37.8333
17 | 1.744 | 0.0485 | -0.0604 | 35.9588
17.5 | 1.7562 | 0.05214 | -0.0593 | 33.6824
18 | 1.768 | 0.05584 | -0.0582 | 31.6619
18.5 | 1.7834 | 0.0591 | -0.0572 | 30.176
19 | 1.7937 | 0.06301 | -0.0564 | 28.4669
19.5 | 1.8105 | 0.06619 | -0.0557 | 27.3531
20 | 1.8158 | 0.07054 | -0.0548 | 25.7414

## 147. Re 20M Mach 0.10 (1)
BIGFOIL.COM POLAR EXPORT
GA 37-619
GA 37-619 |  |  |  | Cl Max: | 2.011 | at alpha= | 16.5 | deg
JavaFoil+Calcfoil stall+Eppler ext transition |  |  |  | L/D Max: | 146.886 | at alpha= | 4 | deg
Re: | 20000000 |  |  | Cd Min: | 0.00497 | at alpha= | -0.5 | deg
Mach: | 0.1 |  |  | Cl=0 at alpha= | -4.1111 | deg
|  |  |  | @ Cl=0.1, Cd= | 0.0057838
|  |  |  | @ Cl=0.4, Cd= | 0.0052367
|  |  |  | @ Cl=0.6, Cd= | 0.005261
alpha (deg) | Cl | Cd | Cm | Cl/Cd
-19.5 | -0.722 | 0.12197 | -0.036 | -5.921
-19 | -0.739 | 0.11109 | -0.038 | -6.656
-18.5 | -0.755 | 0.10094 | -0.039 | -7.48
-18 | -0.769 | 0.09292 | -0.041 | -8.271
-17.5 | -0.787 | 0.07899 | -0.044 | -9.961
-17 | -0.811 | 0.06085 | -0.047 | -13.33
-16.5 | -0.828 | 0.0491 | -0.049 | -16.868
-16 | -0.846 | 0.03675 | -0.052 | -23.022
-15.5 | -0.856 | 0.02994 | -0.054 | -28.57
-15 | -0.863 | 0.0238 | -0.056 | -36.269
-14.5 | -0.865 | 0.01957 | -0.058 | -44.201
-14 | -0.861 | 0.01691 | -0.059 | -50.953
-13.5 | -0.853 | 0.01452 | -0.061 | -58.764
-13 | -0.839 | 0.01302 | -0.062 | -64.421
-12.5 | -0.82 | 0.01151 | -0.063 | -71.19
-12 | -0.796 | 0.01091 | -0.065 | -72.992
-11.5 | -0.767 | 0.0098 | -0.066 | -78.251
-11 | -0.734 | 0.00898 | -0.067 | -81.735
-10.5 | -0.697 | 0.0085 | -0.068 | -82.013
-10 | -0.655 | 0.00813 | -0.069 | -80.584
-9.5 | -0.61 | 0.0084 | -0.07 | -72.574
-9 | -0.562 | 0.0081 | -0.071 | -69.344
-8.5 | -0.511 | 0.00717 | -0.072 | -71.354
-8 | -0.459 | 0.00692 | -0.073 | -66.345
-7.5 | -0.405 | 0.00731 | -0.074 | -55.312
-7 | -0.348 | 0.00662 | -0.075 | -52.592
-6.5 | -0.291 | 0.0064 | -0.076 | -45.379
-6 | -0.232 | 0.006 | -0.077 | -38.576
-5.5 | -0.171 | 0.00632 | -0.078 | -27.118
-5 | -0.11 | 0.00613 | -0.079 | -18.023
-4.5 | -0.049 | 0.00601 | -0.08 | -8.105
-4 | 0.014 | 0.00583 | -0.081 | 2.334
-3.5 | 0.076 | 0.00578 | -0.082 | 13.212
-3 | 0.139 | 0.00579 | -0.083 | 24.077
-2.5 | 0.203 | 0.00575 | -0.084 | 35.24
-2 | 0.267 | 0.00558 | -0.085 | 47.797
-1.5 | 0.33 | 0.00543 | -0.086 | 60.71
-1 | 0.393 | 0.00527 | -0.088 | 74.598
-0.5 | 0.456 | 0.00497 | -0.089 | 91.751
0 | 0.523 | 0.00513 | -0.09 | 101.936
0.5 | 0.587 | 0.00523 | -0.091 | 112.29
1 | 0.65 | 0.00538 | -0.092 | 120.941
1.5 | 0.714 | 0.00553 | -0.093 | 129.069
2 | 0.778 | 0.00566 | -0.094 | 137.286
2.5 | 0.841 | 0.00613 | -0.095 | 137.223
3 | 0.904 | 0.0062 | -0.096 | 145.979
3.5 | 0.968 | 0.00666 | -0.097 | 145.38
4 | 1.031 | 0.00702 | -0.098 | 146.886
4.5 | 1.094 | 0.00746 | -0.099 | 146.711
5 | 1.158 | 0.00825 | -0.1 | 140.371
5.5 | 1.221 | 0.00833 | -0.101 | 146.53
6 | 1.265 | 0.0095 | -0.101 | 133.176
6.5 | 1.306 | 0.01038 | -0.101 | 125.898
7 | 1.362 | 0.01087 | -0.102 | 125.31
7.5 | 1.416 | 0.01155 | -0.103 | 122.578
8 | 1.469 | 0.01248 | -0.103 | 117.732
8.5 | 1.521 | 0.01324 | -0.104 | 114.881
9 | 1.57 | 0.0142 | -0.105 | 110.585
9.5 | 1.618 | 0.01496 | -0.105 | 108.159
10 | 1.664 | 0.01575 | -0.106 | 105.683
10.5 | 1.709 | 0.01635 | -0.107 | 104.489
11 | 1.75 | 0.01724 | -0.108 | 101.511
11.5 | 1.79 | 0.0184 | -0.109 | 97.283
12 | 1.827 | 0.01908 | -0.109 | 95.726
12.5 | 1.861 | 0.02025 | -0.11 | 91.924
13 | 1.893 | 0.0212 | -0.111 | 89.294
13.5 | 1.922 | 0.02232 | -0.111 | 86.11
14 | 1.947 | 0.02359 | -0.112 | 82.558
14.5 | 1.967 | 0.02473 | -0.113 | 79.56
15 | 1.984 | 0.0262 | -0.113 | 75.704
15.5 | 1.997 | 0.02746 | -0.114 | 72.714
16 | 2.005 | 0.02911 | -0.115 | 68.895
16.5 | 2.011 | 0.03061 | -0.116 | 65.698
17 | 2.011 | 0.03217 | -0.116 | 62.516
17.5 | 1.999 | 0.03404 | -0.117 | 58.734
18 | 1.984 | 0.03596 | -0.118 | 55.153
18.5 | 1.963 | 0.03804 | -0.118 | 51.602
19 | 1.937 | 0.04065 | -0.119 | 47.657
19.5 | 1.909 | 0.04315 | -0.119 | 44.227
20 | 1.876 | 0.04565 | -0.119 | 41.095

## 148. Re 20M Mach 0.10 (2)
BIGFOIL.COM POLAR EXPORT
GA 37-619
GA 37-619 |  |  |  | Cl Max: | 1.8088 | at alpha= | 20 | deg
XFOIL ncrit=9 |  |  |  | L/D Max: | 210.609 | at alpha= | 4 | deg
Re: | 20000000 |  |  | Cd Min: | 0.07322 | at alpha= | 20 | deg
Mach: | 0.1 |  |  | Cl=0 at alpha= | -4.0825 | deg
|  |  |  | @ Cl=0.1, Cd= | 0.0054507
|  |  |  | @ Cl=0.4, Cd= | 0.0048658
|  |  |  | @ Cl=0.6, Cd= | 0.0041946
alpha (deg) | Cl | Cd | Cm | Cl/Cd
-20 | -1.4866 | 0.02463 | -0.1121 | -60.3573
-19.5 | -1.4745 | 0.02201 | -0.1105 | -66.9923
-19 | -1.4546 | 0.0201 | -0.1087 | -72.3682
-18.5 | -1.4366 | 0.01827 | -0.1061 | -78.6316
-18 | -1.4143 | 0.01686 | -0.1033 | -83.8849
-17.5 | -1.3896 | 0.01569 | -0.1003 | -88.566
-17 | -1.366 | 0.01467 | -0.0965 | -93.1152
-16.5 | -1.3456 | 0.01381 | -0.0916 | -97.4366
-16 | -1.3196 | 0.01325 | -0.0868 | -99.5925
-15.5 | -1.2774 | 0.01267 | -0.0847 | -100.8208
-15 | -1.2324 | 0.01214 | -0.0831 | -101.5157
-14.5 | -1.1845 | 0.01163 | -0.0818 | -101.8487
-14 | -1.1347 | 0.01116 | -0.0808 | -101.6756
-13.5 | -1.0836 | 0.01072 | -0.0801 | -101.0821
-13 | -1.0319 | 0.01023 | -0.0794 | -100.87
-12.5 | -0.9789 | 0.00979 | -0.0789 | -99.9898
-12 | -0.9252 | 0.00937 | -0.0785 | -98.7407
-11.5 | -0.8705 | 0.00895 | -0.0783 | -97.2626
-11 | -0.8145 | 0.0086 | -0.0783 | -94.7093
-10.5 | -0.7578 | 0.0083 | -0.0784 | -91.3012
-10 | -0.7006 | 0.00803 | -0.0786 | -87.2478
-9.5 | -0.6429 | 0.00776 | -0.0789 | -82.8479
-9 | -0.5851 | 0.00746 | -0.0792 | -78.4316
-8.5 | -0.5269 | 0.00718 | -0.0796 | -73.3844
-8 | -0.4683 | 0.00696 | -0.0801 | -67.2845
-7.5 | -0.4093 | 0.00676 | -0.0807 | -60.5473
-7 | -0.3502 | 0.00653 | -0.0813 | -53.6294
-6.5 | -0.2905 | 0.00634 | -0.082 | -45.8202
-6 | -0.2307 | 0.00616 | -0.0827 | -37.4513
-5.5 | -0.171 | 0.00601 | -0.0835 | -28.4526
-5 | -0.1109 | 0.00588 | -0.0843 | -18.8605
-4.5 | -0.0506 | 0.00572 | -0.0852 | -8.8462
-4 | 0.01 | 0.0056 | -0.0862 | 1.7857
-3.5 | 0.0703 | 0.00549 | -0.0871 | 12.8051
-3 | 0.1307 | 0.00541 | -0.0881 | 24.159
-2.5 | 0.1913 | 0.00531 | -0.0891 | 36.0264
-2 | 0.2518 | 0.00518 | -0.0901 | 48.61
-1.5 | 0.312 | 0.00505 | -0.0911 | 61.7822
-1 | 0.372 | 0.00494 | -0.0921 | 75.3036
-0.5 | 0.4324 | 0.00478 | -0.0932 | 90.4603
0 | 0.4922 | 0.00463 | -0.0943 | 106.3067
0.5 | 0.5517 | 0.00443 | -0.0953 | 124.5372
1 | 0.6112 | 0.00414 | -0.0965 | 147.6329
1.5 | 0.6709 | 0.00411 | -0.0975 | 163.236
2 | 0.7316 | 0.00415 | -0.0987 | 176.2892
2.5 | 0.7917 | 0.00419 | -0.0998 | 188.9499
3 | 0.8516 | 0.00426 | -0.1009 | 199.9061
3.5 | 0.9111 | 0.00438 | -0.102 | 208.0137
4 | 0.9688 | 0.0046 | -0.1028 | 210.6087
4.5 | 1.0221 | 0.00508 | -0.1028 | 201.2008
5 | 1.0722 | 0.0057 | -0.1024 | 188.1053
5.5 | 1.1175 | 0.0065 | -0.1011 | 171.9231
6 | 1.1625 | 0.00717 | -0.0998 | 162.1339
6.5 | 1.2088 | 0.00767 | -0.0987 | 157.601
7 | 1.2513 | 0.0082 | -0.0969 | 152.5976
7.5 | 1.288 | 0.00877 | -0.0941 | 146.8643
8 | 1.2995 | 0.00941 | -0.0863 | 138.0978
8.5 | 1.3124 | 0.01042 | -0.0798 | 125.9501
9 | 1.3296 | 0.01163 | -0.0747 | 114.325
9.5 | 1.3499 | 0.01296 | -0.0705 | 104.159
10 | 1.3701 | 0.01445 | -0.0667 | 94.8166
10.5 | 1.389 | 0.01618 | -0.063 | 85.8467
11 | 1.4094 | 0.01792 | -0.0597 | 78.6496
11.5 | 1.428 | 0.01986 | -0.0565 | 71.9033
12 | 1.4449 | 0.02183 | -0.0531 | 66.1887
12.5 | 1.4981 | 0.02407 | -0.0576 | 62.2393
13 | 1.524 | 0.0265 | -0.0566 | 57.5094
13.5 | 1.558 | 0.02896 | -0.0574 | 53.7983
14 | 1.6023 | 0.03144 | -0.0602 | 50.9637
14.5 | 1.6505 | 0.03456 | -0.0647 | 47.7575
15 | 1.6732 | 0.03775 | -0.0644 | 44.3232
15.5 | 1.6906 | 0.04081 | -0.063 | 41.4261
16 | 1.7106 | 0.04366 | -0.0617 | 39.18
16.5 | 1.7232 | 0.04726 | -0.0603 | 36.4621
17 | 1.7377 | 0.0507 | -0.0591 | 34.2742
17.5 | 1.7556 | 0.05379 | -0.058 | 32.638
18 | 1.7652 | 0.05774 | -0.0568 | 30.5715
18.5 | 1.776 | 0.06164 | -0.0558 | 28.8125
19 | 1.7932 | 0.06485 | -0.0551 | 27.6515
19.5 | 1.8013 | 0.06901 | -0.0542 | 26.102
20 | 1.8088 | 0.07322 | -0.0533 | 24.7036

## 149. Re 20M Mach 0.25 (1)
BIGFOIL.COM POLAR EXPORT
GA 37-619
GA 37-619 |  |  |  | Cl Max: | 1.946 | at alpha= | 15 | deg
JavaFoil+Calcfoil stall+Eppler ext transition |  |  |  | L/D Max: | 146.838 | at alpha= | 4 | deg
Re: | 20000000 |  |  | Cd Min: | 0.00509 | at alpha= | -0.5 | deg
Mach: | 0.25 |  |  | Cl=0 at alpha= | -4.1094 | deg
|  |  |  | @ Cl=0.1, Cd= | 0.0058272
|  |  |  | @ Cl=0.4, Cd= | 0.0053735
|  |  |  | @ Cl=0.6, Cd= | 0.0052826
alpha (deg) | Cl | Cd | Cm | Cl/Cd
-17.5 | -0.481 | 0.12372 | -0.034 | -3.89
-17 | -0.518 | 0.11739 | -0.035 | -4.411
-16.5 | -0.554 | 0.10384 | -0.038 | -5.339
-16 | -0.584 | 0.09712 | -0.039 | -6.018
-15.5 | -0.61 | 0.09054 | -0.041 | -6.743
-15 | -0.635 | 0.0809 | -0.043 | -7.851
-14.5 | -0.671 | 0.05882 | -0.05 | -11.408
-14 | -0.711 | 0.03678 | -0.056 | -19.337
-13.5 | -0.739 | 0.02449 | -0.059 | -30.172
-13 | -0.752 | 0.01855 | -0.062 | -40.559
-12.5 | -0.755 | 0.01493 | -0.064 | -50.569
-12 | -0.749 | 0.01305 | -0.066 | -57.389
-11.5 | -0.733 | 0.01122 | -0.067 | -65.303
-11 | -0.711 | 0.00995 | -0.068 | -71.502
-10.5 | -0.683 | 0.00918 | -0.07 | -74.383
-10 | -0.649 | 0.00915 | -0.071 | -70.884
-9.5 | -0.609 | 0.00813 | -0.072 | -74.944
-9 | -0.564 | 0.00847 | -0.073 | -66.666
-8.5 | -0.516 | 0.00743 | -0.074 | -69.457
-8 | -0.465 | 0.00714 | -0.075 | -65.097
-7.5 | -0.411 | 0.0076 | -0.076 | -54.128
-7 | -0.355 | 0.00683 | -0.077 | -51.94
-6.5 | -0.297 | 0.00659 | -0.078 | -45.035
-6 | -0.237 | 0.00603 | -0.079 | -39.28
-5.5 | -0.176 | 0.00646 | -0.08 | -27.195
-5 | -0.113 | 0.00626 | -0.081 | -18.078
-4.5 | -0.05 | 0.00612 | -0.082 | -8.167
-4 | 0.014 | 0.00591 | -0.084 | 2.363
-3.5 | 0.078 | 0.00579 | -0.085 | 13.544
-3 | 0.143 | 0.0059 | -0.086 | 24.244
-2.5 | 0.208 | 0.0058 | -0.087 | 35.844
-2 | 0.274 | 0.00564 | -0.088 | 48.524
-1.5 | 0.339 | 0.00558 | -0.089 | 60.722
-1 | 0.404 | 0.00536 | -0.09 | 75.356
-0.5 | 0.469 | 0.00509 | -0.091 | 92.124
0 | 0.538 | 0.00513 | -0.092 | 104.885
0.5 | 0.603 | 0.00529 | -0.093 | 114.075
1 | 0.668 | 0.00546 | -0.094 | 122.457
1.5 | 0.734 | 0.00563 | -0.095 | 130.256
2 | 0.799 | 0.00577 | -0.096 | 138.362
2.5 | 0.864 | 0.00591 | -0.097 | 146.133
3 | 0.929 | 0.00637 | -0.098 | 145.951
3.5 | 0.995 | 0.00688 | -0.1 | 144.606
4 | 1.06 | 0.00722 | -0.101 | 146.838
4.5 | 1.125 | 0.00768 | -0.102 | 146.454
5 | 1.177 | 0.00869 | -0.102 | 135.423
5.5 | 1.234 | 0.00923 | -0.102 | 133.655
6 | 1.291 | 0.01016 | -0.103 | 127.058
6.5 | 1.336 | 0.01105 | -0.103 | 120.957
7 | 1.393 | 0.01158 | -0.104 | 120.297
7.5 | 1.448 | 0.01237 | -0.105 | 117.011
8 | 1.501 | 0.01341 | -0.106 | 111.972
8.5 | 1.553 | 0.01426 | -0.106 | 108.9
9 | 1.602 | 0.01505 | -0.107 | 106.459
9.5 | 1.65 | 0.01618 | -0.108 | 101.949
10 | 1.694 | 0.01684 | -0.109 | 100.642
10.5 | 1.737 | 0.01781 | -0.11 | 97.503
11 | 1.776 | 0.01885 | -0.11 | 94.21
11.5 | 1.812 | 0.02015 | -0.111 | 89.931
12 | 1.845 | 0.02098 | -0.112 | 87.961
12.5 | 1.874 | 0.02218 | -0.113 | 84.495
13 | 1.899 | 0.02342 | -0.113 | 81.093
13.5 | 1.92 | 0.02476 | -0.114 | 77.536
14 | 1.935 | 0.02632 | -0.115 | 73.51
14.5 | 1.943 | 0.02786 | -0.115 | 69.732
15 | 1.946 | 0.02924 | -0.116 | 66.542
15.5 | 1.943 | 0.03107 | -0.117 | 62.53
16 | 1.934 | 0.03277 | -0.117 | 59.006
16.5 | 1.919 | 0.03463 | -0.118 | 55.399
17 | 1.894 | 0.03713 | -0.119 | 51.005
17.5 | 1.851 | 0.03976 | -0.119 | 46.561
18 | 1.801 | 0.0426 | -0.12 | 42.281
18.5 | 1.743 | 0.04539 | -0.12 | 38.401
19 | 1.678 | 0.04832 | -0.121 | 34.735
19.5 | 1.605 | 0.05298 | -0.121 | 30.291
20 | 1.525 | 0.0578 | -0.121 | 26.385

## 150. Re 20M Mach 0.25 (2)
BIGFOIL.COM POLAR EXPORT
GA 37-619
GA 37-619 |  |  |  | Cl Max: | 1.7792 | at alpha= | 20 | deg
XFOIL ncrit=9 |  |  |  | L/D Max: | 222.115 | at alpha= | 4 | deg
Re: | 20000000 |  |  | Cd Min: | 0.08624 | at alpha= | 20 | deg
Mach: | 0.25 |  |  | Cl=0 at alpha= | -4.0851 | deg
|  |  |  | @ Cl=0.1, Cd= | 0.0055219
|  |  |  | @ Cl=0.4, Cd= | 0.0049463
|  |  |  | @ Cl=0.6, Cd= | 0.0043238
alpha (deg) | Cl | Cd | Cm | Cl/Cd
-20 | -1.3503 | 0.04688 | -0.1259 | -28.8033
-19.5 | -1.366 | 0.04002 | -0.1285 | -34.1329
-19 | -1.3694 | 0.0346 | -0.1297 | -39.578
-18.5 | -1.3725 | 0.02976 | -0.1297 | -46.119
-18 | -1.3661 | 0.02591 | -0.1288 | -52.7248
-17.5 | -1.3568 | 0.02268 | -0.1268 | -59.8236
-17 | -1.3414 | 0.02011 | -0.124 | -66.7031
-16.5 | -1.3231 | 0.01802 | -0.1205 | -73.424
-16 | -1.3014 | 0.01636 | -0.1164 | -79.5477
-15.5 | -1.2773 | 0.01503 | -0.1117 | -84.9834
-15 | -1.2561 | 0.01396 | -0.1058 | -89.9785
-14.5 | -1.2298 | 0.01321 | -0.0996 | -93.0961
-14 | -1.1837 | 0.01252 | -0.0965 | -94.5447
-13.5 | -1.1335 | 0.01188 | -0.0939 | -95.4125
-13 | -1.0806 | 0.01126 | -0.0918 | -95.968
-12.5 | -1.0252 | 0.01074 | -0.0902 | -95.4562
-12 | -0.9688 | 0.01023 | -0.0887 | -94.7019
-11.5 | -0.9118 | 0.00969 | -0.0875 | -94.097
-11 | -0.8535 | 0.00921 | -0.0865 | -92.671
-10.5 | -0.7943 | 0.00879 | -0.0858 | -90.3641
-10 | -0.7344 | 0.00841 | -0.0852 | -87.3246
-9.5 | -0.6734 | 0.00807 | -0.0849 | -83.4449
-9 | -0.6119 | 0.00776 | -0.0848 | -78.8531
-8.5 | -0.5505 | 0.00747 | -0.0848 | -73.6948
-8 | -0.4892 | 0.00718 | -0.0848 | -68.1337
-7.5 | -0.4273 | 0.00693 | -0.085 | -61.6595
-7 | -0.3649 | 0.0067 | -0.0854 | -54.4627
-6.5 | -0.3027 | 0.00646 | -0.0858 | -46.8576
-6 | -0.2403 | 0.00629 | -0.0863 | -38.2035
-5.5 | -0.1779 | 0.00611 | -0.0869 | -29.1162
-5 | -0.115 | 0.00595 | -0.0877 | -19.3277
-4.5 | -0.0522 | 0.00579 | -0.0884 | -9.0155
-4 | 0.0107 | 0.00566 | -0.0893 | 1.8905
-3.5 | 0.0734 | 0.00556 | -0.0902 | 13.2014
-3 | 0.1363 | 0.00547 | -0.0911 | 24.9177
-2.5 | 0.1993 | 0.00535 | -0.0921 | 37.2523
-2 | 0.2621 | 0.00524 | -0.0932 | 50.0191
-1.5 | 0.3243 | 0.00512 | -0.0942 | 63.3398
-1 | 0.3868 | 0.00498 | -0.0952 | 77.6707
-0.5 | 0.4494 | 0.00482 | -0.0963 | 93.2365
0 | 0.5113 | 0.00468 | -0.0974 | 109.2521
0.5 | 0.5731 | 0.00445 | -0.0985 | 128.7865
1 | 0.6349 | 0.00416 | -0.0997 | 152.6202
1.5 | 0.697 | 0.00413 | -0.1008 | 168.7651
2 | 0.7599 | 0.00419 | -0.102 | 181.3604
2.5 | 0.8226 | 0.00422 | -0.1032 | 194.9289
3 | 0.8846 | 0.00431 | -0.1043 | 205.2436
3.5 | 0.9475 | 0.00437 | -0.1055 | 216.8192
4 | 1.0084 | 0.00454 | -0.1064 | 222.1145
4.5 | 1.0646 | 0.00497 | -0.1065 | 214.2052
5 | 1.1156 | 0.00563 | -0.1058 | 198.1528
5.5 | 1.1612 | 0.00645 | -0.1041 | 180.031
6 | 1.2017 | 0.00732 | -0.1015 | 164.1667
6.5 | 1.2436 | 0.00794 | -0.0991 | 156.6247
7 | 1.2778 | 0.00856 | -0.0952 | 149.2757
7.5 | 1.2883 | 0.00926 | -0.0869 | 139.1253
8 | 1.297 | 0.01055 | -0.0796 | 122.9384
8.5 | 1.3153 | 0.01191 | -0.0745 | 110.4366
9 | 1.3289 | 0.01373 | -0.0693 | 96.7881
10 | 1.3639 | 0.01756 | -0.0609 | 77.6708
10.5 | 1.3766 | 0.01995 | -0.0568 | 69.0025
11 | 1.395 | 0.02218 | -0.0535 | 62.8945
12 | 1.4317 | 0.02703 | -0.0477 | 52.9671
12.5 | 1.4862 | 0.02999 | -0.0525 | 49.5565
13 | 1.5171 | 0.03263 | -0.0522 | 46.494
13.5 | 1.5492 | 0.03564 | -0.0527 | 43.468
14 | 1.5865 | 0.03918 | -0.055 | 40.4926
14.5 | 1.6332 | 0.04277 | -0.059 | 38.1856
15 | 1.6583 | 0.04608 | -0.0586 | 35.9874
15.5 | 1.6743 | 0.04964 | -0.057 | 33.7288
16 | 1.6882 | 0.05344 | -0.0554 | 31.5906
16.5 | 1.7071 | 0.05676 | -0.0541 | 30.0758
17 | 1.72 | 0.06069 | -0.0527 | 28.3407
17.5 | 1.7303 | 0.06494 | -0.0514 | 26.6446
18 | 1.7458 | 0.06864 | -0.0502 | 25.4341
18.5 | 1.7559 | 0.07293 | -0.0491 | 24.0765
19 | 1.7647 | 0.07736 | -0.048 | 22.8115
19.5 | 1.777 | 0.08135 | -0.047 | 21.8439
20 | 1.7792 | 0.08624 | -0.0458 | 20.6308

## 151. Re 20M Mach 0.50 (1)
BIGFOIL.COM POLAR EXPORT
GA 37-619
GA 37-619 |  |  |  | Cl Max: | 1.773 | at alpha= | 10.5 | deg
JavaFoil+Calcfoil stall+Eppler ext transition |  |  |  | L/D Max: | 146.9 | at alpha= | 2.5 | deg
Re: | 20000000 |  |  | Cd Min: | 0.00533 | at alpha= | 0 | deg
Mach: | 0.5 |  |  | Cl=0 at alpha= | -4.1127 | deg
|  |  |  | @ Cl=0.1, Cd= | 0.0062768
|  |  |  | @ Cl=0.4, Cd= | 0.0059217
|  |  |  | @ Cl=0.6, Cd= | 0.0053317
alpha (deg) | Cl | Cd | Cm | Cl/Cd
-20 | -0.917 | 0.19164 | -0.036 | -4.785
-19.5 | -0.888 | 0.18233 | -0.036 | -4.871
-19 | -0.86 | 0.17506 | -0.037 | -4.913
-18.5 | -0.832 | 0.16758 | -0.037 | -4.964
-18 | -0.804 | 0.15357 | -0.038 | -5.237
-17.5 | -0.776 | 0.14372 | -0.039 | -5.402
-17 | -0.751 | 0.12505 | -0.041 | -6.002
-16.5 | -0.723 | 0.11503 | -0.042 | -6.287
-16 | -0.693 | 0.11047 | -0.042 | -6.276
-15.5 | -0.663 | 0.10743 | -0.041 | -6.17
-15 | -0.633 | 0.10658 | -0.04 | -5.936
-14.5 | -0.603 | 0.10291 | -0.04 | -5.86
-14 | -0.574 | 0.09916 | -0.039 | -5.784
-13.5 | -0.545 | 0.09446 | -0.04 | -5.767
-13 | -0.516 | 0.09091 | -0.041 | -5.68
-12.5 | -0.49 | 0.08225 | -0.043 | -5.951
-12 | -0.46 | 0.07826 | -0.043 | -5.878
-11.5 | -0.437 | 0.06513 | -0.05 | -6.711
-11 | -0.439 | 0.03368 | -0.066 | -13.022
-10.5 | -0.421 | 0.02281 | -0.071 | -18.447
-10 | -0.407 | 0.01304 | -0.077 | -31.186
-9.5 | -0.313 | 0.06377 | -0.039 | -4.901
-9 | -0.292 | 0.04684 | -0.055 | -6.224
-8.5 | -0.257 | 0.05193 | -0.047 | -4.942
-8 | -0.358 | 0.00951 | -0.083 | -37.585
-7.5 | -0.392 | 0.00849 | -0.085 | -46.228
-7 | -0.362 | 0.0086 | -0.086 | -42.134
-6.5 | -0.313 | 0.00794 | -0.087 | -39.434
-6 | -0.255 | 0.00696 | -0.089 | -36.659
-5.5 | -0.192 | 0.00743 | -0.09 | -25.785
-5 | -0.125 | 0.00718 | -0.091 | -17.354
-4.5 | -0.055 | 0.00609 | -0.092 | -9.079
-4 | 0.016 | 0.0065 | -0.093 | 2.386
-3.5 | 0.087 | 0.0063 | -0.095 | 13.845
-3 | 0.16 | 0.00617 | -0.096 | 25.854
-2.5 | 0.232 | 0.00605 | -0.097 | 38.39
-2 | 0.306 | 0.00633 | -0.098 | 48.317
-1.5 | 0.379 | 0.00598 | -0.099 | 63.317
-1 | 0.451 | 0.00578 | -0.101 | 78.111
-0.5 | 0.524 | 0.00546 | -0.102 | 95.892
0 | 0.601 | 0.00533 | -0.103 | 112.792
0.5 | 0.674 | 0.00557 | -0.104 | 121.046
1 | 0.747 | 0.00594 | -0.105 | 125.761
1.5 | 0.82 | 0.00624 | -0.106 | 131.435
2 | 0.893 | 0.00633 | -0.108 | 141.199
2.5 | 0.966 | 0.00658 | -0.109 | 146.9
3 | 1.022 | 0.00791 | -0.108 | 129.126
3.5 | 1.088 | 0.00874 | -0.109 | 124.401
4 | 1.156 | 0.00944 | -0.11 | 122.351
4.5 | 1.223 | 0.01031 | -0.11 | 118.663
5 | 1.29 | 0.01108 | -0.111 | 116.452
5.5 | 1.357 | 0.01202 | -0.112 | 112.895
6 | 1.423 | 0.01347 | -0.113 | 105.596
6.5 | 1.464 | 0.01459 | -0.114 | 100.331
7 | 1.523 | 0.01588 | -0.114 | 95.94
7.5 | 1.579 | 0.01703 | -0.115 | 92.709
8 | 1.632 | 0.01859 | -0.116 | 87.783
8.5 | 1.679 | 0.02021 | -0.117 | 83.11
9 | 1.72 | 0.02184 | -0.118 | 78.74
9.5 | 1.751 | 0.02317 | -0.119 | 75.565
10 | 1.771 | 0.02518 | -0.119 | 70.316
10.5 | 1.773 | 0.02705 | -0.12 | 65.562
11 | 1.749 | 0.02935 | -0.121 | 59.569
11.5 | 1.672 | 0.03215 | -0.122 | 52.012
12 | 1.393 | 0.03559 | -0.122 | 39.147
12.5 | 1.114 | 0.03834 | -0.123 | 29.058
13 | 1.143 | 0.04178 | -0.124 | 27.369
13.5 | 1.173 | 0.0453 | -0.124 | 25.891
14 | 1.201 | 0.04976 | -0.125 | 24.134
14.5 | 1.21 | 0.06338 | -0.122 | 19.099
15 | 1.245 | 0.06522 | -0.124 | 19.088
15.5 | 1.246 | 0.08912 | -0.12 | 13.98

## 152. Re 20M Mach 0.50 (2)
BIGFOIL.COM POLAR EXPORT
GA 37-619
GA 37-619 |  |  |  | Cl Max: | 1.6927 | at alpha= | 19.5 | deg
XFOIL ncrit=9 |  |  |  | L/D Max: | 254.856 | at alpha= | 5 | deg
Re: | 20000000 |  |  | Cd Min: | 0.14077 | at alpha= | 20 | deg
Mach: | 0.5 |  |  | Cl=0 at alpha= | -4.0956 | deg
|  |  |  | @ Cl=0.1, Cd= | 0.0058259
|  |  |  | @ Cl=0.4, Cd= | 0.0053859
|  |  |  | @ Cl=0.6, Cd= | 0.0048993
alpha (deg) | Cl | Cd | Cm | Cl/Cd
-13.5 | -0.3479 | 0.09167 | -0.1061 | -3.7951
-13 | -0.3609 | 0.08158 | -0.1132 | -4.4239
-12.5 | -0.3704 | 0.07228 | -0.1194 | -5.1245
-12 | -0.3856 | 0.06267 | -0.1253 | -6.1529
-11.5 | -0.3961 | 0.05221 | -0.1325 | -7.5867
-11 | -0.4153 | 0.0429 | -0.139 | -9.6807
-10.5 | -0.4451 | 0.03444 | -0.1436 | -12.9239
-10 | -0.4773 | 0.02731 | -0.1452 | -17.4771
-9.5 | -0.5147 | 0.02154 | -0.1424 | -23.8951
-9 | -0.5569 | 0.01717 | -0.1336 | -32.4345
-8.5 | -0.5917 | 0.01295 | -0.1216 | -45.6911
-8 | -0.5737 | 0.00947 | -0.1137 | -60.5808
-7.5 | -0.5123 | 0.00809 | -0.1093 | -63.3251
-7 | -0.4378 | 0.00754 | -0.1069 | -58.0637
-6.5 | -0.3619 | 0.00718 | -0.1054 | -50.4039
-6 | -0.2857 | 0.00686 | -0.1044 | -41.6472
-5.5 | -0.2101 | 0.00659 | -0.1039 | -31.8816
-5 | -0.1351 | 0.00637 | -0.1036 | -21.2088
-4.5 | -0.0605 | 0.00618 | -0.1036 | -9.7896
-4 | 0.0143 | 0.006 | -0.104 | 2.3833
-3.5 | 0.0885 | 0.00584 | -0.1045 | 15.1541
-3 | 0.1621 | 0.00575 | -0.1052 | 28.1913
-2.5 | 0.2357 | 0.00564 | -0.106 | 41.7908
-2 | 0.3094 | 0.00553 | -0.107 | 55.9494
-1.5 | 0.3824 | 0.00542 | -0.1081 | 70.5535
-1 | 0.4546 | 0.00528 | -0.1091 | 86.0985
-0.5 | 0.5272 | 0.00511 | -0.1103 | 103.1703
0 | 0.5998 | 0.0049 | -0.1116 | 122.4082
0.5 | 0.6717 | 0.00464 | -0.1129 | 144.7629
1 | 0.7427 | 0.00437 | -0.1141 | 169.9542
1.5 | 0.8158 | 0.00438 | -0.1154 | 186.2557
2 | 0.8905 | 0.00441 | -0.1169 | 201.9274
2.5 | 0.9649 | 0.00444 | -0.1183 | 217.3198
3 | 1.0385 | 0.00455 | -0.1194 | 228.2418
3.5 | 1.1118 | 0.00467 | -0.1204 | 238.0728
4 | 1.1868 | 0.00473 | -0.1215 | 250.9091
4.5 | 1.2585 | 0.00494 | -0.122 | 254.7571
5 | 1.3278 | 0.00521 | -0.1219 | 254.856
5.5 | 1.3772 | 0.00604 | -0.1185 | 228.0132
6 | 1.3571 | 0.00765 | -0.1034 | 177.3987
7 | 1.3522 | 0.01185 | -0.0835 | 114.1097
7.5 | 1.3424 | 0.01511 | -0.0747 | 88.8418
8 | 1.3292 | 0.01886 | -0.0665 | 70.4772
8.5 | 1.3236 | 0.02259 | -0.0597 | 58.5923
9 | 1.312 | 0.027 | -0.0533 | 48.5926
9.5 | 1.323 | 0.0305 | -0.0491 | 43.377
10 | 1.3259 | 0.03467 | -0.0448 | 38.2434
10.5 | 1.3332 | 0.03878 | -0.0412 | 34.3785
11 | 1.3478 | 0.04267 | -0.0382 | 31.5866
12 | 1.3794 | 0.05061 | -0.033 | 27.2555
12.5 | 1.4393 | 0.05557 | -0.0389 | 25.9007
13 | 1.4612 | 0.05984 | -0.0373 | 24.4184
13.5 | 1.4898 | 0.06434 | -0.037 | 23.1551
14 | 1.5252 | 0.06884 | -0.0376 | 22.1557
14.5 | 1.5615 | 0.0742 | -0.0395 | 21.0445
15 | 1.5867 | 0.07949 | -0.0395 | 19.961
15.5 | 1.6075 | 0.08358 | -0.0371 | 19.2331
16 | 1.6151 | 0.08818 | -0.0338 | 18.3159
16.5 | 1.6059 | 0.09136 | -0.0263 | 17.5777
17 | 1.6305 | 0.09636 | -0.0258 | 16.9209
17.5 | 1.649 | 0.10221 | -0.0259 | 16.1335
18 | 1.6677 | 0.10831 | -0.0264 | 15.3975
18.5 | 1.6833 | 0.11491 | -0.0273 | 14.6489
19 | 1.6917 | 0.12243 | -0.0289 | 13.8177
19.5 | 1.6927 | 0.13095 | -0.0315 | 12.9263
20 | 1.6826 | 0.14077 | -0.0353 | 11.9528