## index
index | Re | Mach | Datasource
1 | 50000 | 0 | JavaFoil+Calcfoil stall+Eppler ext transition
2 | 50000 | 0 | XFOIL ncrit=9
3 | 50000 | 0.1 | JavaFoil+Calcfoil stall+Eppler ext transition
4 | 50000 | 0.1 | XFOIL ncrit=9
5 | 50000 | 0.25 | JavaFoil+Calcfoil stall+Eppler ext transition
6 | 50000 | 0.25 | XFOIL ncrit=9
7 | 50000 | 0.5 | JavaFoil+Calcfoil stall+Eppler ext transition
8 | 50000 | 0.5 | XFOIL ncrit=9
9 | 100000 | 0 | JavaFoil+Calcfoil stall+Eppler ext transition
10 | 100000 | 0 | XFOIL ncrit=9
11 | 100000 | 0.1 | JavaFoil+Calcfoil stall+Eppler ext transition
12 | 100000 | 0.1 | XFOIL ncrit=9
13 | 100000 | 0.25 | JavaFoil+Calcfoil stall+Eppler ext transition
14 | 100000 | 0.25 | XFOIL ncrit=9
15 | 100000 | 0.5 | JavaFoil+Calcfoil stall+Eppler ext transition
16 | 100000 | 0.5 | XFOIL ncrit=9
17 | 250000 | 0 | JavaFoil+Calcfoil stall+Eppler ext transition
18 | 250000 | 0 | XFOIL ncrit=9
19 | 250000 | 0.1 | JavaFoil+Calcfoil stall+Eppler ext transition
20 | 250000 | 0.1 | XFOIL ncrit=9
21 | 250000 | 0.25 | JavaFoil+Calcfoil stall+Eppler ext transition
22 | 250000 | 0.25 | XFOIL ncrit=9
23 | 250000 | 0.5 | JavaFoil+Calcfoil stall+Eppler ext transition
24 | 250000 | 0.5 | XFOIL ncrit=9
25 | 500000 | 0 | JavaFoil+Calcfoil stall+Eppler ext transition
26 | 500000 | 0 | XFOIL ncrit=9
27 | 500000 | 0.1 | JavaFoil+Calcfoil stall+Eppler ext transition
28 | 500000 | 0.1 | XFOIL ncrit=9
29 | 500000 | 0.25 | JavaFoil+Calcfoil stall+Eppler ext transition
30 | 500000 | 0.25 | XFOIL ncrit=9
31 | 500000 | 0.5 | JavaFoil+Calcfoil stall+Eppler ext transition
32 | 500000 | 0.5 | XFOIL ncrit=9
33 | 750000 | 0 | JavaFoil+Calcfoil stall+Eppler ext transition
34 | 750000 | 0 | XFOIL ncrit=9
35 | 750000 | 0.1 | JavaFoil+Calcfoil stall+Eppler ext transition
36 | 750000 | 0.1 | XFOIL ncrit=9
37 | 750000 | 0.25 | JavaFoil+Calcfoil stall+Eppler ext transition
38 | 750000 | 0.25 | XFOIL ncrit=9
39 | 750000 | 0.5 | JavaFoil+Calcfoil stall+Eppler ext transition
40 | 750000 | 0.5 | XFOIL ncrit=9
41 | 1000000 | 0 | JavaFoil+Calcfoil stall+Eppler ext transition
42 | 1000000 | 0 | XFOIL ncrit=9
43 | 1000000 | 0.1 | JavaFoil+Calcfoil stall+Eppler ext transition
44 | 1000000 | 0.1 | XFOIL ncrit=9
45 | 1000000 | 0.25 | JavaFoil+Calcfoil stall+Eppler ext transition
46 | 1000000 | 0.25 | XFOIL ncrit=9
47 | 1000000 | 0.5 | JavaFoil+Calcfoil stall+Eppler ext transition
48 | 1000000 | 0.5 | XFOIL ncrit=9
49 | 2000000 | 0 | JavaFoil+Calcfoil stall+Eppler ext transition
50 | 2000000 | 0 | XFOIL ncrit=9
51 | 2000000 | 0.1 | JavaFoil+Calcfoil stall+Eppler ext transition
52 | 2000000 | 0.1 | XFOIL ncrit=9
53 | 2000000 | 0.25 | JavaFoil+Calcfoil stall+Eppler ext transition
54 | 2000000 | 0.25 | XFOIL ncrit=9
55 | 2000000 | 0.5 | JavaFoil+Calcfoil stall+Eppler ext transition
56 | 2000000 | 0.5 | XFOIL ncrit=9
57 | 3000000 | 0 | JavaFoil+Calcfoil stall+Eppler ext transition
58 | 3000000 | 0 | XFOIL ncrit=9
59 | 3000000 | 0.1 | JavaFoil+Calcfoil stall+Eppler ext transition
60 | 3000000 | 0.1 | XFOIL ncrit=9
61 | 3000000 | 0.25 | JavaFoil+Calcfoil stall+Eppler ext transition
62 | 3000000 | 0.25 | XFOIL ncrit=9
63 | 3000000 | 0.5 | JavaFoil+Calcfoil stall+Eppler ext transition
64 | 3000000 | 0.5 | XFOIL ncrit=9
65 | 4000000 | 0 | JavaFoil+Calcfoil stall+Eppler ext transition
66 | 4000000 | 0 | XFOIL ncrit=9
67 | 4000000 | 0.1 | JavaFoil+Calcfoil stall+Eppler ext transition
68 | 4000000 | 0.1 | XFOIL ncrit=9
69 | 4000000 | 0.25 | JavaFoil+Calcfoil stall+Eppler ext transition
70 | 4000000 | 0.25 | XFOIL ncrit=9
71 | 4000000 | 0.5 | JavaFoil+Calcfoil stall+Eppler ext transition
72 | 4000000 | 0.5 | XFOIL ncrit=9
73 | 5000000 | 0 | JavaFoil+Calcfoil stall+Eppler ext transition
74 | 5000000 | 0 | XFOIL ncrit=9
75 | 5000000 | 0.1 | JavaFoil+Calcfoil stall+Eppler ext transition
76 | 5000000 | 0.1 | XFOIL ncrit=9
77 | 5000000 | 0.25 | JavaFoil+Calcfoil stall+Eppler ext transition
78 | 5000000 | 0.25 | XFOIL ncrit=9
79 | 5000000 | 0.5 | JavaFoil+Calcfoil stall+Eppler ext transition
80 | 5000000 | 0.5 | XFOIL ncrit=9
81 | 6000000 | 0 | JavaFoil+Calcfoil stall+Eppler ext transition
82 | 6000000 | 0 | XFOIL ncrit=9
83 | 6000000 | 0.1 | JavaFoil+Calcfoil stall+Eppler ext transition
84 | 6000000 | 0.1 | XFOIL ncrit=9
85 | 6000000 | 0.25 | JavaFoil+Calcfoil stall+Eppler ext transition
86 | 6000000 | 0.25 | XFOIL ncrit=9
87 | 6000000 | 0.5 | JavaFoil+Calcfoil stall+Eppler ext transition
88 | 6000000 | 0.5 | XFOIL ncrit=9
89 | 7000000 | 0 | JavaFoil+Calcfoil stall+Eppler ext transition
90 | 7000000 | 0 | XFOIL ncrit=9
91 | 7000000 | 0.1 | JavaFoil+Calcfoil stall+Eppler ext transition
92 | 7000000 | 0.1 | XFOIL ncrit=9
93 | 7000000 | 0.25 | JavaFoil+Calcfoil stall+Eppler ext transition
94 | 7000000 | 0.25 | XFOIL ncrit=9
95 | 7000000 | 0.5 | JavaFoil+Calcfoil stall+Eppler ext transition
96 | 7000000 | 0.5 | XFOIL ncrit=9
97 | 8000000 | 0 | JavaFoil+Calcfoil stall+Eppler ext transition
98 | 8000000 | 0 | XFOIL ncrit=9
99 | 8000000 | 0.1 | JavaFoil+Calcfoil stall+Eppler ext transition
100 | 8000000 | 0.1 | XFOIL ncrit=9
101 | 8000000 | 0.25 | JavaFoil+Calcfoil stall+Eppler ext transition
102 | 8000000 | 0.25 | XFOIL ncrit=9
103 | 8000000 | 0.5 | JavaFoil+Calcfoil stall+Eppler ext transition
104 | 8000000 | 0.5 | XFOIL ncrit=9
105 | 10000000 | 0 | JavaFoil+Calcfoil stall+Eppler ext transition
106 | 10000000 | 0 | XFOIL ncrit=9
107 | 10000000 | 0.1 | JavaFoil+Calcfoil stall+Eppler ext transition
108 | 10000000 | 0.1 | XFOIL ncrit=9
109 | 10000000 | 0.25 | JavaFoil+Calcfoil stall+Eppler ext transition
110 | 10000000 | 0.25 | XFOIL ncrit=9
111 | 10000000 | 0.5 | JavaFoil+Calcfoil stall+Eppler ext transition
112 | 10000000 | 0.5 | XFOIL ncrit=9
113 | 12000000 | 0 | JavaFoil+Calcfoil stall+Eppler ext transition
114 | 12000000 | 0 | XFOIL ncrit=9
115 | 12000000 | 0.1 | JavaFoil+Calcfoil stall+Eppler ext transition
116 | 12000000 | 0.1 | XFOIL ncrit=9
117 | 12000000 | 0.25 | JavaFoil+Calcfoil stall+Eppler ext transition
118 | 12000000 | 0.25 | XFOIL ncrit=9
119 | 12000000 | 0.5 | JavaFoil+Calcfoil stall+Eppler ext transition
120 | 12000000 | 0.5 | XFOIL ncrit=9
121 | 14000000 | 0 | JavaFoil+Calcfoil stall+Eppler ext transition
122 | 14000000 | 0 | XFOIL ncrit=9
123 | 14000000 | 0.1 | JavaFoil+Calcfoil stall+Eppler ext transition
124 | 14000000 | 0.1 | XFOIL ncrit=9
125 | 14000000 | 0.25 | JavaFoil+Calcfoil stall+Eppler ext transition
126 | 14000000 | 0.25 | XFOIL ncrit=9
127 | 14000000 | 0.5 | JavaFoil+Calcfoil stall+Eppler ext transition
128 | 14000000 | 0.5 | XFOIL ncrit=9
129 | 16000000 | 0 | JavaFoil+Calcfoil stall+Eppler ext transition
130 | 16000000 | 0 | XFOIL ncrit=9
131 | 16000000 | 0.1 | JavaFoil+Calcfoil stall+Eppler ext transition
132 | 16000000 | 0.1 | XFOIL ncrit=9
133 | 16000000 | 0.25 | JavaFoil+Calcfoil stall+Eppler ext transition
134 | 16000000 | 0.25 | XFOIL ncrit=9
135 | 16000000 | 0.5 | JavaFoil+Calcfoil stall+Eppler ext transition
136 | 16000000 | 0.5 | XFOIL ncrit=9
137 | 18000000 | 0 | JavaFoil+Calcfoil stall+Eppler ext transition
138 | 18000000 | 0 | XFOIL ncrit=9
139 | 18000000 | 0.1 | JavaFoil+Calcfoil stall+Eppler ext transition
140 | 18000000 | 0.1 | XFOIL ncrit=9
141 | 18000000 | 0.25 | JavaFoil+Calcfoil stall+Eppler ext transition
142 | 18000000 | 0.25 | XFOIL ncrit=9
143 | 18000000 | 0.5 | JavaFoil+Calcfoil stall+Eppler ext transition
144 | 18000000 | 0.5 | XFOIL ncrit=9
145 | 20000000 | 0 | JavaFoil+Calcfoil stall+Eppler ext transition
146 | 20000000 | 0 | XFOIL ncrit=9
147 | 20000000 | 0.1 | JavaFoil+Calcfoil stall+Eppler ext transition
148 | 20000000 | 0.1 | XFOIL ncrit=9
149 | 20000000 | 0.25 | JavaFoil+Calcfoil stall+Eppler ext transition
150 | 20000000 | 0.25 | XFOIL ncrit=9
151 | 20000000 | 0.5 | JavaFoil+Calcfoil stall+Eppler ext transition
152 | 20000000 | 0.5 | XFOIL ncrit=9

## 1. Re 50k Mach 0.00 (1)
BIGFOIL.COM POLAR EXPORT
goe188
GOE 188 |  |  |  | Cl Max: | 1.384 | at alpha= | 9 | deg
JavaFoil+Calcfoil stall+Eppler ext transition |  |  |  | L/D Max: | 43.841 | at alpha= | 4 | deg
Re: | 50000 |  |  | Cd Min: | 0.01841 | at alpha= | 1.5 | deg
Mach: | 0 |  |  | Cl=0 at alpha= | -4.425 | deg
|  |  |  | @ Cl=0.1, Cd= | 0.044612
|  |  |  | @ Cl=0.4, Cd= | 0.021841
|  |  |  | @ Cl=0.6, Cd= | 0.01954
alpha (deg) | Cl | Cd | Cm | Cl/Cd
-16 | -0.205 | 0.40931 | 0.001 | -0.502
-15.5 | -0.214 | 0.37313 | 0 | -0.573
-15 | -0.222 | 0.35345 | -0.001 | -0.629
-14.5 | -0.231 | 0.32082 | -0.002 | -0.72
-14 | -0.239 | 0.30954 | -0.003 | -0.772
-13.5 | -0.246 | 0.27509 | -0.003 | -0.896
-13 | -0.253 | 0.25457 | -0.004 | -0.995
-12.5 | -0.259 | 0.23463 | -0.005 | -1.105
-12 | -0.264 | 0.21459 | -0.006 | -1.23
-11.5 | -0.267 | 0.19066 | -0.006 | -1.4
-11 | -0.268 | 0.17006 | -0.007 | -1.576
-10.5 | -0.267 | 0.1543 | -0.008 | -1.73
-10 | -0.263 | 0.14039 | -0.008 | -1.875
-9.5 | -0.257 | 0.12451 | -0.009 | -2.06
-9 | -0.247 | 0.1134 | -0.01 | -2.175
-8.5 | -0.233 | 0.10343 | -0.01 | -2.257
-8 | -0.217 | 0.09439 | -0.011 | -2.294
-7.5 | -0.196 | 0.0839 | -0.011 | -2.337
-7 | -0.172 | 0.07675 | -0.012 | -2.241
-6.5 | -0.145 | 0.06976 | -0.012 | -2.071
-6 | -0.114 | 0.06388 | -0.013 | -1.782
-5.5 | -0.08 | 0.05903 | -0.014 | -1.361
-5 | -0.044 | 0.0548 | -0.014 | -0.809
-4.5 | -0.006 | 0.05149 | -0.015 | -0.121
-4 | 0.034 | 0.04898 | -0.016 | 0.685
-3.5 | 0.075 | 0.04657 | -0.017 | 1.604
-3 | 0.117 | 0.04328 | -0.018 | 2.699
-2.5 | 0.16 | 0.04169 | -0.019 | 3.829
-2 | 0.203 | 0.04048 | -0.02 | 5.013
-1.5 | 0.247 | 0.04123 | -0.021 | 5.982
-1 | 0.291 | 0.04063 | -0.024 | 7.151
-0.5 | 0.413 | 0.0196 | -0.063 | 21.072
0 | 0.458 | 0.01963 | -0.065 | 23.345
0.5 | 0.509 | 0.02013 | -0.066 | 25.296
1 | 0.56 | 0.02073 | -0.067 | 27.001
1.5 | 0.638 | 0.01841 | -0.071 | 34.672
2 | 0.694 | 0.01886 | -0.073 | 36.827
2.5 | 0.751 | 0.01936 | -0.074 | 38.793
3 | 0.808 | 0.01988 | -0.076 | 40.631
3.5 | 0.865 | 0.02042 | -0.077 | 42.35
4 | 0.922 | 0.02103 | -0.079 | 43.841
4.5 | 0.979 | 0.02506 | -0.08 | 39.082
5 | 1.036 | 0.0266 | -0.081 | 38.953
5.5 | 1.071 | 0.02771 | -0.081 | 38.628
6 | 1.113 | 0.02912 | -0.081 | 38.225
6.5 | 1.152 | 0.03035 | -0.081 | 37.975
7 | 1.258 | 0.03169 | -0.086 | 39.708
7.5 | 1.277 | 0.03361 | -0.085 | 37.984
8 | 1.31 | 0.03628 | -0.084 | 36.097
8.5 | 1.351 | 0.03916 | -0.084 | 34.492
9 | 1.384 | 0.04233 | -0.084 | 32.7
9.5 | 1.227 | 0.07542 | -0.049 | 16.265
10 | 1.253 | 0.08215 | -0.047 | 15.252
10.5 | 1.27 | 0.08878 | -0.044 | 14.307
11 | 1.283 | 0.09508 | -0.043 | 13.496
11.5 | 1.29 | 0.10398 | -0.044 | 12.407
12 | 1.288 | 0.11142 | -0.042 | 11.562
12.5 | 1.279 | 0.12037 | -0.04 | 10.622
13 | 1.263 | 0.13141 | -0.038 | 9.609
13.5 | 1.24 | 0.14189 | -0.038 | 8.74
14 | 1.211 | 0.15357 | -0.037 | 7.889

## 2. Re 50k Mach 0.00 (2)
BIGFOIL.COM POLAR EXPORT
goe188
GOE 188 |  |  |  | Cl Max: | 1.3024 | at alpha= | 11.5 | deg
XFOIL ncrit=9 |  |  |  | L/D Max: | 31.6542 | at alpha= | 9.5 | deg
Re: | 50000 |  |  | Cd Min: | 0.25517 | at alpha= | -20 | deg
Mach: | 0 |  |  | Cl=0 at alpha= | -0.91087 | deg
|  |  |  | @ Cl=0.1, Cd= | 0.029841
|  |  |  | @ Cl=0.4, Cd= | 0.025373
|  |  |  | @ Cl=0.6, Cd= | 0.026977
alpha (deg) | Cl | Cd | Cm | Cl/Cd
-20 | -0.7276 | 0.25517 | 0.0608 | -2.8514
-19.5 | -0.71 | 0.24939 | 0.0567 | -2.8469
-19 | -0.6928 | 0.24434 | 0.0523 | -2.8354
-18.5 | -0.6783 | 0.24222 | 0.0469 | -2.8003
-18 | -0.6694 | 0.24316 | 0.0412 | -2.7529
-17.5 | -0.6457 | 0.22942 | 0.0391 | -2.8145
-17 | -0.6244 | 0.21929 | 0.0373 | -2.8474
-16.5 | -0.6071 | 0.21282 | 0.034 | -2.8526
-16 | -0.591 | 0.20706 | 0.0304 | -2.8542
-15.5 | -0.5791 | 0.20362 | 0.0257 | -2.844
-15 | -0.576 | 0.20338 | 0.0204 | -2.8321
-14.5 | -0.5463 | 0.18848 | 0.0201 | -2.8985
-14 | -0.5296 | 0.18142 | 0.0177 | -2.9192
-13.5 | -0.5183 | 0.17627 | 0.0141 | -2.9404
-13 | -0.5184 | 0.17466 | 0.0088 | -2.9681
-12.5 | -0.4913 | 0.16239 | 0.0088 | -3.0254
-12 | -0.4788 | 0.15607 | 0.0063 | -3.0679
-11.5 | -0.4818 | 0.15365 | 0.0009 | -3.1357
-11 | -0.4557 | 0.14268 | 0.0015 | -3.1939
-10.5 | -0.4582 | 0.13924 | -0.0035 | -3.2907
-10 | -0.4362 | 0.12975 | -0.0033 | -3.3618
-9.5 | -0.4469 | 0.12715 | -0.0096 | -3.5147
-9 | -0.4253 | 0.11797 | -0.0092 | -3.6052
-8 | -0.4045 | 0.10402 | -0.0118 | -3.8887
-7.5 | -0.4009 | 0.09795 | -0.0135 | -4.0929
-7 | -0.4032 | 0.09252 | -0.0183 | -4.358
-6.5 | -0.3909 | 0.08564 | -0.0181 | -4.5645
-6 | -0.3793 | 0.07905 | -0.0161 | -4.7982
-5.5 | -0.3785 | 0.07401 | -0.015 | -5.1142
-5 | -0.0153 | 0.04767 | -0.0159 | -0.32096
-4.5 | 0.0097 | 0.04312 | -0.0188 | 0.22495
-4 | -0.03 | 0.04312 | -0.0067 | -0.69573
-3.5 | -0.1312 | 0.04535 | 0.0132 | -2.8931
-3 | -0.2209 | 0.04591 | 0.0296 | -4.8116
-2.5 | -0.3063 | 0.04576 | 0.0465 | -6.6936
-2 | -0.138 | 0.03628 | -0.037 | -3.8037
-1.5 | -0.0719 | 0.03399 | -0.0377 | -2.1153
-1 | -0.0191 | 0.03172 | -0.0375 | -0.60214
0 | 0.1952 | 0.02834 | -0.0545 | 6.8878
0.5 | 0.2954 | 0.02483 | -0.0621 | 11.8969
1 | 0.4052 | 0.0254 | -0.0709 | 15.9528
1.5 | 0.4867 | 0.02598 | -0.0751 | 18.7336
2 | 0.5572 | 0.02662 | -0.0766 | 20.9316
2.5 | 0.6219 | 0.02716 | -0.0764 | 22.8976
3 | 0.6687 | 0.02846 | -0.0744 | 23.4961
3.5 | 0.7207 | 0.02944 | -0.0726 | 24.4803
4 | 0.7687 | 0.03073 | -0.0707 | 25.0146
4.5 | 0.8141 | 0.03226 | -0.0689 | 25.2356
5 | 0.8601 | 0.03362 | -0.0668 | 25.583
5.5 | 0.9078 | 0.03481 | -0.0647 | 26.0787
6 | 0.9526 | 0.03648 | -0.0628 | 26.1129
6.5 | 0.9916 | 0.03893 | -0.0611 | 25.4714
7 | 1.028 | 0.04178 | -0.0592 | 24.6051
7.5 | 1.0611 | 0.04512 | -0.0573 | 23.5173
8 | 1.092 | 0.04869 | -0.055 | 22.4276
8.5 | 1.1837 | 0.04144 | -0.049 | 28.5642
9 | 1.2268 | 0.0412 | -0.0446 | 29.7767
9.5 | 1.2649 | 0.03996 | -0.0385 | 31.6542
10 | 1.2808 | 0.04211 | -0.0318 | 30.4156
10.5 | 1.2871 | 0.04567 | -0.026 | 28.1826
11 | 1.2889 | 0.05103 | -0.0208 | 25.2577
11.5 | 1.3024 | 0.05807 | -0.0171 | 22.4281
12 | 1.2755 | 0.06548 | -0.012 | 19.4792
12.5 | 1.0335 | 0.11532 | -0.042 | 8.962
13 | 1.0136 | 0.12972 | -0.0467 | 7.8138
13.5 | 0.9845 | 0.14726 | -0.0548 | 6.6855
14 | 0.9672 | 0.16209 | -0.0618 | 5.9671
14.5 | 0.9718 | 0.1718 | -0.0641 | 5.6566
15.5 | 0.9373 | 0.20245 | -0.0857 | 4.6298
16 | 0.9578 | 0.21293 | -0.0873 | 4.4982
16.5 | 0.9729 | 0.22213 | -0.09 | 4.3799

## 3. Re 50k Mach 0.10 (1)
BIGFOIL.COM POLAR EXPORT
goe188
GOE 188 |  |  |  | Cl Max: | 1.354 | at alpha= | 8.5 | deg
JavaFoil+Calcfoil stall+Eppler ext transition |  |  |  | L/D Max: | 43.993 | at alpha= | 4 | deg
Re: | 50000 |  |  | Cd Min: | 0.01838 | at alpha= | 1.5 | deg
Mach: | 0.1 |  |  | Cl=0 at alpha= | -4.425 | deg
|  |  |  | @ Cl=0.1, Cd= | 0.044069
|  |  |  | @ Cl=0.4, Cd= | 0.022185
|  |  |  | @ Cl=0.6, Cd= | 0.019626
alpha (deg) | Cl | Cd | Cm | Cl/Cd
-15.5 | -0.185 | 0.42866 | 0 | -0.432
-15 | -0.195 | 0.41317 | -0.001 | -0.472
-14.5 | -0.205 | 0.36892 | -0.002 | -0.555
-14 | -0.214 | 0.35528 | -0.003 | -0.604
-13.5 | -0.224 | 0.29545 | -0.003 | -0.757
-13 | -0.232 | 0.28044 | -0.004 | -0.829
-12.5 | -0.24 | 0.25112 | -0.005 | -0.957
-12 | -0.247 | 0.23057 | -0.006 | -1.071
-11.5 | -0.252 | 0.20268 | -0.006 | -1.244
-11 | -0.255 | 0.18098 | -0.007 | -1.411
-10.5 | -0.256 | 0.16302 | -0.008 | -1.572
-10 | -0.254 | 0.14896 | -0.008 | -1.708
-9.5 | -0.25 | 0.13075 | -0.009 | -1.909
-9 | -0.241 | 0.11927 | -0.01 | -2.024
-8.5 | -0.23 | 0.105 | -0.01 | -2.187
-8 | -0.214 | 0.0958 | -0.011 | -2.234
-7.5 | -0.194 | 0.08724 | -0.012 | -2.229
-7 | -0.171 | 0.0776 | -0.012 | -2.205
-6.5 | -0.144 | 0.07034 | -0.012 | -2.049
-6 | -0.114 | 0.06433 | -0.013 | -1.769
-5.5 | -0.08 | 0.05913 | -0.014 | -1.36
-5 | -0.044 | 0.05495 | -0.014 | -0.809
-4.5 | -0.006 | 0.05175 | -0.015 | -0.121
-4 | 0.034 | 0.04897 | -0.016 | 0.688
-3.5 | 0.075 | 0.04523 | -0.017 | 1.659
-3 | 0.117 | 0.04328 | -0.018 | 2.712
-2.5 | 0.16 | 0.04172 | -0.019 | 3.845
-2 | 0.204 | 0.04049 | -0.02 | 5.037
-1.5 | 0.248 | 0.03958 | -0.022 | 6.263
-1 | 0.292 | 0.04065 | -0.024 | 7.183
-0.5 | 0.415 | 0.01962 | -0.063 | 21.139
0 | 0.46 | 0.01969 | -0.065 | 23.343
0.5 | 0.511 | 0.02021 | -0.066 | 25.275
1 | 0.562 | 0.02078 | -0.067 | 27.041
1.5 | 0.641 | 0.01838 | -0.072 | 34.895
2 | 0.698 | 0.01885 | -0.073 | 37.021
2.5 | 0.755 | 0.01934 | -0.075 | 39.018
3 | 0.812 | 0.01992 | -0.076 | 40.743
3.5 | 0.869 | 0.02043 | -0.078 | 42.541
4 | 0.926 | 0.02106 | -0.079 | 43.993
4.5 | 0.984 | 0.02521 | -0.08 | 39.042
5 | 1.041 | 0.02676 | -0.082 | 38.909
5.5 | 1.075 | 0.02789 | -0.081 | 38.538
6 | 1.115 | 0.0294 | -0.081 | 37.934
6.5 | 1.158 | 0.03054 | -0.081 | 37.908
7 | 1.264 | 0.03179 | -0.086 | 39.76
7.5 | 1.279 | 0.03395 | -0.085 | 37.676
8 | 1.313 | 0.03657 | -0.084 | 35.908
8.5 | 1.354 | 0.03956 | -0.085 | 34.23
9 | 1.194 | 0.07134 | -0.05 | 16.732
9.5 | 1.23 | 0.07594 | -0.049 | 16.204
10 | 1.256 | 0.08275 | -0.047 | 15.176
10.5 | 1.273 | 0.08924 | -0.045 | 14.264
11 | 1.284 | 0.09575 | -0.044 | 13.412
11.5 | 1.288 | 0.10272 | -0.044 | 12.539
12 | 1.283 | 0.11145 | -0.042 | 11.514
12.5 | 1.27 | 0.12276 | -0.04 | 10.347
13 | 1.25 | 0.13424 | -0.038 | 9.312
13.5 | 1.223 | 0.14531 | -0.038 | 8.414

## 4. Re 50k Mach 0.10 (2)
BIGFOIL.COM POLAR EXPORT
goe188
GOE 188 |  |  |  | Cl Max: | 1.2863 | at alpha= | 11 | deg
XFOIL ncrit=9 |  |  |  | L/D Max: | 31.1316 | at alpha= | 9.5 | deg
Re: | 50000 |  |  | Cd Min: | 0.25589 | at alpha= | -20 | deg
Mach: | 0.1 |  |  | Cl=0 at alpha= | -0.90465 | deg
|  |  |  | @ Cl=0.1, Cd= | 0.029778
|  |  |  | @ Cl=0.4, Cd= | 0.025573
|  |  |  | @ Cl=0.6, Cd= | 0.027336
alpha (deg) | Cl | Cd | Cm | Cl/Cd
-20 | -0.7298 | 0.25589 | 0.0612 | -2.852
-19.5 | -0.712 | 0.25013 | 0.057 | -2.8465
-19 | -0.6948 | 0.24533 | 0.0524 | -2.8321
-18.5 | -0.681 | 0.24388 | 0.0469 | -2.7924
-18 | -0.6726 | 0.24513 | 0.0411 | -2.7439
-17.5 | -0.645 | 0.22812 | 0.04 | -2.8275
-17 | -0.6253 | 0.21966 | 0.0376 | -2.8467
-16.5 | -0.608 | 0.21329 | 0.0342 | -2.8506
-16 | -0.592 | 0.2077 | 0.0304 | -2.8503
-15.5 | -0.5812 | 0.20492 | 0.0255 | -2.8362
-15 | -0.5788 | 0.20495 | 0.0201 | -2.8241
-14.5 | -0.5456 | 0.1885 | 0.0204 | -2.8944
-14 | -0.5296 | 0.1818 | 0.0178 | -2.9131
-13.5 | -0.5194 | 0.17719 | 0.0138 | -2.9313
-13 | -0.5209 | 0.17601 | 0.0083 | -2.9595
-12.5 | -0.4899 | 0.16252 | 0.009 | -3.0144
-12 | -0.4791 | 0.1567 | 0.0061 | -3.0574
-11.5 | -0.4843 | 0.15489 | 0.0003 | -3.1267
-11 | -0.455 | 0.14307 | 0.0014 | -3.1803
-10.5 | -0.4607 | 0.14042 | -0.0042 | -3.2809
-10 | -0.4359 | 0.13026 | -0.0035 | -3.3464
-9.5 | -0.4302 | 0.12399 | -0.0066 | -3.4696
-9 | -0.4281 | 0.11901 | -0.01 | -3.5972
-8.5 | -0.4129 | 0.11121 | -0.0106 | -3.7128
-8 | -0.4046 | 0.10458 | -0.0121 | -3.8688
-7.5 | -0.4025 | 0.09864 | -0.014 | -4.0805
-7 | -0.407 | 0.0935 | -0.0201 | -4.3529
-6.5 | -0.3953 | 0.08663 | -0.0201 | -4.5631
-6 | -0.3785 | 0.07954 | -0.0156 | -4.7586
-5.5 | -0.3713 | 0.07377 | -0.0115 | -5.0332
-5 | -0.014 | 0.04778 | -0.0162 | -0.29301
-4.5 | 0.0111 | 0.04323 | -0.0191 | 0.25677
-4 | -0.0307 | 0.04336 | -0.0066 | -0.70803
-3.5 | -0.1325 | 0.04563 | 0.0134 | -2.9038
-3 | -0.2228 | 0.04625 | 0.0299 | -4.8173
-2 | -0.1409 | 0.03662 | -0.0369 | -3.8476
-1.5 | -0.0742 | 0.03432 | -0.0378 | -2.162
-1 | -0.0213 | 0.03193 | -0.0376 | -0.66708
-0.5 | 0.0904 | 0.02991 | -0.0468 | 3.0224
0 | 0.1997 | 0.02841 | -0.0555 | 7.0292
0.5 | 0.3021 | 0.0249 | -0.0633 | 12.1325
1 | 0.4025 | 0.02559 | -0.0705 | 15.7288
1.5 | 0.4942 | 0.02597 | -0.0761 | 19.0296
2 | 0.5609 | 0.0267 | -0.0769 | 21.0075
2.5 | 0.6181 | 0.02763 | -0.076 | 22.3706
3 | 0.6731 | 0.02851 | -0.0745 | 23.6093
3.5 | 0.7204 | 0.02987 | -0.0726 | 24.1178
4 | 0.7666 | 0.0314 | -0.0708 | 24.414
4.5 | 0.813 | 0.03291 | -0.069 | 24.7037
5 | 0.8591 | 0.03433 | -0.0669 | 25.0248
5.5 | 0.9044 | 0.03588 | -0.0648 | 25.2062
6 | 0.9499 | 0.03755 | -0.0629 | 25.2969
6.5 | 0.9983 | 0.03897 | -0.0609 | 25.6171
7 | 1.0335 | 0.042 | -0.059 | 24.6071
7.5 | 1.0634 | 0.04574 | -0.0571 | 23.2488
8 | 1.0865 | 0.05029 | -0.0549 | 21.6047
8.5 | 1.1775 | 0.04315 | -0.0485 | 27.2885
9 | 1.2333 | 0.04138 | -0.0438 | 29.8043
9.5 | 1.2655 | 0.04065 | -0.0373 | 31.1316
10 | 1.286 | 0.04246 | -0.0308 | 30.2873
10.5 | 1.2858 | 0.04672 | -0.0248 | 27.5214
11 | 1.2863 | 0.0522 | -0.0195 | 24.6418
11.5 | 1.2814 | 0.05924 | -0.0146 | 21.6307
12 | 1.266 | 0.067 | -0.0112 | 18.8955
12.5 | 1.2286 | 0.0768 | -0.0108 | 15.9974
13 | 1.1803 | 0.08955 | -0.0148 | 13.1803
13.5 | 1.1344 | 0.1046 | -0.0216 | 10.8451
15.5 | 0.9383 | 0.20308 | -0.0863 | 4.6203
16 | 0.9601 | 0.2138 | -0.0878 | 4.4906

## 5. Re 50k Mach 0.25 (1)
BIGFOIL.COM POLAR EXPORT
goe188
GOE 188 |  |  |  | Cl Max: | 1.373 | at alpha= | 8.5 | deg
JavaFoil+Calcfoil stall+Eppler ext transition |  |  |  | L/D Max: | 45.019 | at alpha= | 4 | deg
Re: | 50000 |  |  | Cd Min: | 0.0184 | at alpha= | 1.5 | deg
Mach: | 0.25 |  |  | Cl=0 at alpha= | -4.425 | deg
|  |  |  | @ Cl=0.1, Cd= | 0.046083
|  |  |  | @ Cl=0.4, Cd= | 0.02404
|  |  |  | @ Cl=0.6, Cd= | 0.020316
alpha (deg) | Cl | Cd | Cm | Cl/Cd
-13.5 | -0.042 | 0.12452 | -0.005 | -0.339
-13 | -0.04 | 1.6382 | -0.005 | -0.024
-12.5 | -0.038 | 1.7486 | -0.006 | -0.022
-12 | -0.065 | 0.92936 | -0.007 | -0.07
-11.5 | -0.108 | 0.51406 | -0.007 | -0.209
-11 | -0.136 | 0.36762 | -0.008 | -0.37
-10.5 | -0.158 | 0.29754 | -0.008 | -0.532
-10 | -0.176 | 0.23401 | -0.009 | -0.751
-9.5 | -0.188 | 0.19118 | -0.01 | -0.985
-9 | -0.195 | 0.16302 | -0.01 | -1.198
-8.5 | -0.196 | 0.13529 | -0.011 | -1.452
-8 | -0.191 | 0.11651 | -0.011 | -1.643
-7.5 | -0.18 | 0.10052 | -0.012 | -1.793
-7 | -0.163 | 0.08746 | -0.012 | -1.865
-6.5 | -0.14 | 0.07759 | -0.013 | -1.809
-6 | -0.113 | 0.06901 | -0.013 | -1.632
-5.5 | -0.081 | 0.06262 | -0.014 | -1.286
-5 | -0.045 | 0.05705 | -0.014 | -0.787
-4.5 | -0.006 | 0.05302 | -0.015 | -0.12
-4 | 0.034 | 0.04992 | -0.016 | 0.689
-3.5 | 0.077 | 0.04718 | -0.017 | 1.628
-3 | 0.12 | 0.04513 | -0.018 | 2.666
-2.5 | 0.165 | 0.04354 | -0.019 | 3.781
-2 | 0.209 | 0.04224 | -0.02 | 4.959
-1.5 | 0.255 | 0.04139 | -0.022 | 6.152
-1 | 0.3 | 0.04077 | -0.024 | 7.358
-0.5 | 0.426 | 0.01969 | -0.065 | 21.629
0 | 0.47 | 0.01997 | -0.066 | 23.529
0.5 | 0.522 | 0.02048 | -0.067 | 25.501
1 | 0.574 | 0.02116 | -0.069 | 27.143
1.5 | 0.659 | 0.0184 | -0.074 | 35.811
2 | 0.717 | 0.01876 | -0.075 | 38.22
2.5 | 0.775 | 0.01935 | -0.077 | 40.067
3 | 0.834 | 0.01996 | -0.078 | 41.782
3.5 | 0.893 | 0.0205 | -0.08 | 43.541
4 | 0.952 | 0.02114 | -0.081 | 45.019
4.5 | 1.011 | 0.02636 | -0.083 | 38.343
5 | 1.045 | 0.02761 | -0.082 | 37.838
5.5 | 1.089 | 0.02904 | -0.082 | 37.509
6 | 1.134 | 0.0301 | -0.082 | 37.677
6.5 | 1.179 | 0.032 | -0.083 | 36.856
7 | 1.256 | 0.03358 | -0.086 | 37.397
7.5 | 1.294 | 0.03651 | -0.086 | 35.448
8 | 1.338 | 0.03886 | -0.086 | 34.43
8.5 | 1.373 | 0.04226 | -0.086 | 32.481
9 | 1.216 | 0.07408 | -0.05 | 16.41
9.5 | 1.25 | 0.08035 | -0.048 | 15.557
10 | 1.272 | 0.0864 | -0.047 | 14.721
10.5 | 1.28 | 0.09299 | -0.045 | 13.762
11 | 1.278 | 0.10128 | -0.044 | 12.622
11.5 | 1.264 | 0.11094 | -0.043 | 11.393
12 | 1.235 | 0.12371 | -0.04 | 9.984
12.5 | 1.193 | 0.13779 | -0.039 | 8.66
13 | 1.138 | 0.15316 | -0.038 | 7.427
13.5 | 1.068 | 0.16994 | -0.036 | 6.286

## 6. Re 50k Mach 0.25 (2)
BIGFOIL.COM POLAR EXPORT
goe188
GOE 188 |  |  |  | Cl Max: | 1.2768 | at alpha= | 10 | deg
XFOIL ncrit=9 |  |  |  | L/D Max: | 27.7485 | at alpha= | 9.5 | deg
Re: | 50000 |  |  | Cd Min: | 0.20008 | at alpha= | 15 | deg
Mach: | 0.25 |  |  | Cl=0 at alpha= | -99 | deg
|  |  |  | @ Cl=0.1, Cd= | 0.02883
|  |  |  | @ Cl=0.4, Cd= | 0.025811
|  |  |  | @ Cl=0.6, Cd= | 0.027882
alpha (deg) | Cl | Cd | Cm | Cl/Cd
0 | 0.2233 | 0.02883 | -0.0606 | 7.7454
0.5 | 0.3319 | 0.02531 | -0.0687 | 13.1134
1 | 0.4257 | 0.026 | -0.074 | 16.3731
1.5 | 0.5063 | 0.02666 | -0.0772 | 18.991
2 | 0.5756 | 0.02739 | -0.0778 | 21.015
2.5 | 0.6306 | 0.0285 | -0.0764 | 22.1263
3 | 0.681 | 0.02986 | -0.0746 | 22.8064
3.5 | 0.7287 | 0.03145 | -0.0728 | 23.1701
4 | 0.7762 | 0.03313 | -0.071 | 23.4289
4.5 | 0.8223 | 0.0349 | -0.0691 | 23.5616
5 | 0.8676 | 0.03667 | -0.067 | 23.6597
5.5 | 0.9101 | 0.0388 | -0.0649 | 23.4562
6 | 0.9503 | 0.04135 | -0.0628 | 22.9819
6.5 | 0.9964 | 0.04339 | -0.0607 | 22.9638
7 | 1.0268 | 0.04724 | -0.0587 | 21.7358
7.5 | 1.0276 | 0.05435 | -0.0571 | 18.9071
8 | 1.0199 | 0.06274 | -0.0562 | 16.256
8.5 | 0.9661 | 0.0763 | -0.0583 | 12.6619
9 | 1.0186 | 0.07546 | -0.052 | 13.4985
9.5 | 1.2645 | 0.04557 | -0.0316 | 27.7485
10 | 1.2768 | 0.04864 | -0.025 | 26.25
10.5 | 1.2721 | 0.05304 | -0.0188 | 23.9838
11 | 1.2566 | 0.05922 | -0.0136 | 21.2192
11.5 | 1.1002 | 0.08996 | -0.0293 | 12.2299
13 | 0.9789 | 0.14489 | -0.0553 | 6.7562
14.5 | 0.9203 | 0.19055 | -0.0843 | 4.8297
15 | 0.9386 | 0.20008 | -0.0862 | 4.6911

## 7. Re 50k Mach 0.50 (1)
BIGFOIL.COM POLAR EXPORT
goe188
GOE 188 |  |  |  | Cl Max: | 1.393 | at alpha= | 20 | deg
JavaFoil+Calcfoil stall+Eppler ext transition |  |  |  | L/D Max: | 38.337 | at alpha= | 1.5 | deg
Re: | 50000 |  |  | Cd Min: | 0.01866 | at alpha= | 1 | deg
Mach: | 0.5 |  |  | Cl=0 at alpha= | -4.4286 | deg
|  |  |  | @ Cl=0.1, Cd= | 0.049745
|  |  |  | @ Cl=0.4, Cd= | 0.031446
|  |  |  | @ Cl=0.6, Cd= | 0.021136
alpha (deg) | Cl | Cd | Cm | Cl/Cd
-20 | -0.642 | 0.36821 | 0.013 | -1.743
-19.5 | -0.624 | 0.31233 | 0.011 | -1.999
-19 | -0.606 | 0.30902 | 0.01 | -1.962
-18.5 | -0.588 | 0.32685 | 0.008 | -1.798
-18 | -0.57 | 0.29153 | 0.007 | -1.955
-17.5 | -0.549 | 0.28395 | 0.005 | -1.935
-17 | -0.531 | 0.27256 | 0.004 | -1.947
-16.5 | -0.512 | 0.27082 | 0.002 | -1.89
-16 | -0.493 | 0.26581 | 0.001 | -1.854
-15.5 | -0.474 | 0.26099 | 0 | -1.815
-15 | -0.454 | 0.25643 | -0.001 | -1.772
-14.5 | -0.435 | 0.22991 | -0.003 | -1.891
-14 | -0.414 | 0.20491 | -0.003 | -2.022
-13.5 | -0.394 | 0.19469 | -0.004 | -2.025
-13 | -0.374 | 0.19076 | -0.005 | -1.962
-12.5 | -0.354 | 0.187 | -0.006 | -1.894
-12 | -0.334 | 0.18341 | -0.007 | -1.82
-11.5 | -0.313 | 0.17997 | -0.007 | -1.74
-11 | -0.292 | 0.18549 | -0.008 | -1.576
-10.5 | -0.271 | 0.18248 | -0.009 | -1.488
-10 | -0.25 | 0.17988 | -0.01 | -1.391
-9.5 | -0.229 | 0.1772 | -0.011 | -1.292
-9 | -0.207 | 0.17468 | -0.012 | -1.187
-8.5 | -0.186 | 0.17224 | -0.012 | -1.077
-8 | -0.164 | 0.17004 | -0.013 | -0.962
-7.5 | -0.141 | 0.16747 | -0.014 | -0.844
-7 | -0.119 | 0.15373 | -0.015 | -0.774
-6.5 | -0.096 | 0.1519 | -0.016 | -0.634
-6 | -0.073 | 0.15024 | -0.017 | -0.489
-5.5 | -0.05 | 0.15907 | -0.017 | -0.317
-5 | -0.027 | 0.15785 | -0.018 | -0.172
-4.5 | -0.006 | 0.07459 | -0.017 | -0.081
-4 | 0.036 | 0.05786 | -0.017 | 0.622
-3.5 | 0.083 | 0.05102 | -0.018 | 1.631
-3 | 0.133 | 0.04727 | -0.019 | 2.805
-2.5 | 0.183 | 0.04475 | -0.02 | 4.086
-2 | 0.234 | 0.04306 | -0.021 | 5.424
-1.5 | 0.284 | 0.042 | -0.023 | 6.771
-1 | 0.335 | 0.04136 | -0.026 | 8.103
-0.5 | 0.474 | 0.02016 | -0.071 | 23.531
0 | 0.516 | 0.02209 | -0.072 | 23.378
0.5 | 0.574 | 0.02203 | -0.074 | 26.078
1 | 0.672 | 0.01866 | -0.081 | 35.997
1.5 | 0.736 | 0.0192 | -0.082 | 38.337
2 | 0.784 | 0.02333 | -0.082 | 33.607
2.5 | 0.846 | 0.02437 | -0.084 | 34.717
3 | 0.904 | 0.02548 | -0.085 | 35.49
3.5 | 0.962 | 0.02679 | -0.086 | 35.905
4 | 1.018 | 0.02827 | -0.087 | 36.011
4.5 | 1.075 | 0.03047 | -0.088 | 35.29
5 | 1.128 | 0.0324 | -0.088 | 34.811
5.5 | 1.178 | 0.03405 | -0.089 | 34.581
6 | 1.22 | 0.03777 | -0.089 | 32.297
6.5 | 1.299 | 0.03957 | -0.092 | 32.819
7 | 1.339 | 0.04282 | -0.093 | 31.269
7.5 | 1.372 | 0.04679 | -0.093 | 29.328
8 | 1.221 | 0.07333 | -0.054 | 16.646
8.5 | 1.239 | 0.082 | -0.049 | 15.105
9 | 1.248 | 0.0944 | -0.048 | 13.221
9.5 | 1.236 | 0.11131 | -0.047 | 11.102
10 | 0.762 | 0.19193 | -0.038 | 3.971
10.5 | 0.793 | 0.27575 | -0.046 | 2.875
11 | 0.822 | 0.27234 | -0.046 | 3.018
11.5 | 0.851 | 0.28645 | -0.047 | 2.971
12 | 0.881 | 0.29059 | -0.049 | 3.033
12.5 | 0.914 | 0.30199 | -0.055 | 3.025
13 | 0.943 | 0.30632 | -0.055 | 3.079
13.5 | 0.973 | 0.32827 | -0.055 | 2.963
14 | 1.003 | 0.31995 | -0.056 | 3.135
14.5 | 1.033 | 0.31521 | -0.057 | 3.279
15 | 1.064 | 0.34187 | -0.058 | 3.113
15.5 | 1.099 | 0.39767 | -0.063 | 2.764
16 | 1.13 | 0.4101 | -0.064 | 2.755
16.5 | 1.161 | 0.38745 | -0.064 | 2.997
17 | 1.192 | 0.40471 | -0.065 | 2.945
17.5 | 1.227 | 0.41898 | -0.068 | 2.928
18 | 1.261 | 0.4413 | -0.07 | 2.857
18.5 | 1.292 | 0.45242 | -0.07 | 2.855
19 | 1.325 | 0.50054 | -0.071 | 2.647
19.5 | 1.362 | 0.50104 | -0.074 | 2.718
20 | 1.393 | 0.50657 | -0.074 | 2.75

## 8. Re 50k Mach 0.50 (2)
BIGFOIL.COM POLAR EXPORT
goe188
GOE 188 |  |  |  | Cl Max: | 1.1909 | at alpha= | 20 | deg
XFOIL ncrit=9 |  |  |  | L/D Max: | 18.8208 | at alpha= | 2.5 | deg
Re: | 50000 |  |  | Cd Min: | 0.31424 | at alpha= | 20 | deg
Mach: | 0.5 |  |  | Cl=0 at alpha= | -1.2564 | deg
|  |  |  | @ Cl=0.1, Cd= | 0.034921
|  |  |  | @ Cl=0.4, Cd= | 0.027786
|  |  |  | @ Cl=0.6, Cd= | 0.032013
alpha (deg) | Cl | Cd | Cm | Cl/Cd
-20 | -0.8099 | 0.28838 | 0.0716 | -2.8084
-19.5 | -0.7849 | 0.27553 | 0.0682 | -2.8487
-19 | -0.7617 | 0.26734 | 0.0636 | -2.8492
-18.5 | -0.7389 | 0.26002 | 0.0586 | -2.8417
-18 | -0.7172 | 0.25422 | 0.053 | -2.8212
-17.5 | -0.6999 | 0.25281 | 0.0464 | -2.7685
-17 | -0.675 | 0.24137 | 0.0426 | -2.7965
-16.5 | -0.6489 | 0.22993 | 0.0397 | -2.8222
-16 | -0.6265 | 0.22243 | 0.0355 | -2.8166
-15.5 | -0.608 | 0.21768 | 0.0302 | -2.7931
-15 | -0.5992 | 0.21796 | 0.0238 | -2.7491
-14.5 | -0.5628 | 0.20042 | 0.023 | -2.8081
-14 | -0.5431 | 0.19378 | 0.019 | -2.8027
-13.5 | -0.5375 | 0.19324 | 0.013 | -2.7815
-13 | -0.5032 | 0.17875 | 0.0121 | -2.8151
-12.5 | -0.4945 | 0.17553 | 0.0073 | -2.8172
-12 | -0.4674 | 0.16467 | 0.0057 | -2.8384
-11.5 | -0.4665 | 0.16268 | 0.0006 | -2.8676
-11 | -0.4362 | 0.15116 | -0.0002 | -2.8857
-10.5 | -0.4214 | 0.14406 | -0.0029 | -2.9252
-10 | -0.4242 | 0.14136 | -0.0073 | -3.0008
-9.5 | -0.4048 | 0.13288 | -0.0087 | -3.0464
-9 | -0.3932 | 0.12611 | -0.0107 | -3.1179
-8.5 | -0.3737 | 0.11764 | -0.0115 | -3.1766
-8 | -0.3586 | 0.11062 | -0.0122 | -3.2417
-7.5 | -0.3453 | 0.1037 | -0.0125 | -3.3298
-7 | -0.3426 | 0.09831 | -0.0125 | -3.4849
-6.5 | -0.3357 | 0.09231 | -0.0105 | -3.6367
-6 | -0.312 | 0.0849 | -0.0058 | -3.6749
-5.5 | -0.2818 | 0.07787 | 0.0027 | -3.6189
-5 | 0.0234 | 0.05126 | -0.0251 | 0.4565
-4.5 | 0.0493 | 0.04667 | -0.0278 | 1.0564
-4 | -0.05 | 0.05072 | -0.0038 | -0.9858
-3.5 | -0.166 | 0.05401 | 0.0166 | -3.0735
-3 | -0.268 | 0.05545 | 0.0332 | -4.8332
-2 | -0.2233 | 0.04532 | -0.0336 | -4.9272
-1.5 | -0.063 | 0.03925 | -0.0528 | -1.6051
-1 | 0.0663 | 0.03574 | -0.0631 | 1.8551
-0.5 | 0.191 | 0.03271 | -0.0717 | 5.8392
0 | 0.2994 | 0.03107 | -0.077 | 9.6363
0.5 | 0.4106 | 0.02744 | -0.0825 | 14.9636
1 | 0.4853 | 0.0287 | -0.082 | 16.9094
1.5 | 0.5441 | 0.03033 | -0.0805 | 17.9393
2 | 0.6019 | 0.03207 | -0.0791 | 18.7683
2.5 | 0.648 | 0.03443 | -0.0771 | 18.8208
3 | 0.6938 | 0.037 | -0.0753 | 18.7514
3.5 | 0.7344 | 0.04002 | -0.0734 | 18.3508
4 | 0.7708 | 0.04338 | -0.0713 | 17.7686
4.5 | 0.8051 | 0.04694 | -0.0691 | 17.1517
5 | 0.8424 | 0.05046 | -0.0669 | 16.6944
5.5 | 0.8537 | 0.05597 | -0.0649 | 15.2528
6 | 0.8507 | 0.06284 | -0.0636 | 13.5376
6.5 | 0.865 | 0.06885 | -0.0626 | 12.5635
7 | 0.8811 | 0.07532 | -0.0621 | 11.6981
7.5 | 0.8812 | 0.08293 | -0.0622 | 10.6258
8 | 0.8788 | 0.09109 | -0.0631 | 9.6476
8.5 | 0.8726 | 0.0994 | -0.0642 | 8.7787
9 | 0.8821 | 0.1063 | -0.0638 | 8.2982
9.5 | 0.9067 | 0.11132 | -0.0612 | 8.145
10 | 0.9253 | 0.11678 | -0.0589 | 7.9234
10.5 | 0.9249 | 0.12468 | -0.0595 | 7.4182
11 | 0.9294 | 0.13271 | -0.0604 | 7.0032
11.5 | 0.9297 | 0.1423 | -0.0633 | 6.5334
12 | 0.9336 | 0.1523 | -0.0668 | 6.13
12.5 | 0.9389 | 0.1613 | -0.0701 | 5.8208
13 | 0.9475 | 0.1728 | -0.0752 | 5.4832
15 | 0.9958 | 0.21883 | -0.0973 | 4.5506
15.5 | 1.007 | 0.22634 | -0.1021 | 4.4491
16 | 1.0263 | 0.23619 | -0.1062 | 4.3452
16.5 | 1.0428 | 0.24455 | -0.111 | 4.2642
17 | 1.069 | 0.25686 | -0.1144 | 4.1618
17.5 | 1.081 | 0.26252 | -0.121 | 4.1178
18 | 1.0998 | 0.27128 | -0.1264 | 4.0541
18.5 | 1.1258 | 0.28393 | -0.1302 | 3.9651
19 | 1.1432 | 0.29085 | -0.1366 | 3.9305
19.5 | 1.163 | 0.29976 | -0.1425 | 3.8798
20 | 1.1909 | 0.31424 | -0.1457 | 3.7898

## 9. Re 100k Mach 0.00 (1)
BIGFOIL.COM POLAR EXPORT
goe188
GOE 188 |  |  |  | Cl Max: | 1.468 | at alpha= | 10 | deg
JavaFoil+Calcfoil stall+Eppler ext transition |  |  |  | L/D Max: | 53.174 | at alpha= | 4 | deg
Re: | 100000 |  |  | Cd Min: | 0.01389 | at alpha= | -0.5 | deg
Mach: | 0 |  |  | Cl=0 at alpha= | -4.425 | deg
|  |  |  | @ Cl=0.1, Cd= | 0.041004
|  |  |  | @ Cl=0.4, Cd= | 0.016297
|  |  |  | @ Cl=0.6, Cd= | 0.014676
alpha (deg) | Cl | Cd | Cm | Cl/Cd
-16 | -0.205 | 0.32225 | 0.001 | -0.637
-15.5 | -0.214 | 0.29335 | 0 | -0.729
-15 | -0.223 | 0.28421 | -0.001 | -0.783
-14.5 | -0.231 | 0.25768 | -0.002 | -0.896
-14 | -0.239 | 0.24653 | -0.003 | -0.969
-13.5 | -0.247 | 0.2148 | -0.004 | -1.148
-13 | -0.253 | 0.20832 | -0.004 | -1.216
-12.5 | -0.259 | 0.18989 | -0.005 | -1.365
-12 | -0.264 | 0.1692 | -0.006 | -1.559
-11.5 | -0.267 | 0.15412 | -0.007 | -1.732
-11 | -0.268 | 0.14113 | -0.007 | -1.899
-10.5 | -0.267 | 0.12805 | -0.008 | -2.084
-10 | -0.263 | 0.11697 | -0.009 | -2.25
-9.5 | -0.257 | 0.10601 | -0.009 | -2.42
-9 | -0.247 | 0.09571 | -0.01 | -2.577
-8.5 | -0.233 | 0.08775 | -0.011 | -2.66
-8 | -0.217 | 0.08018 | -0.011 | -2.701
-7.5 | -0.196 | 0.07207 | -0.012 | -2.72
-7 | -0.172 | 0.06662 | -0.012 | -2.582
-6.5 | -0.145 | 0.0618 | -0.013 | -2.338
-6 | -0.114 | 0.05648 | -0.013 | -2.016
-5.5 | -0.08 | 0.05244 | -0.014 | -1.532
-5 | -0.044 | 0.04899 | -0.015 | -0.905
-4.5 | -0.006 | 0.04633 | -0.015 | -0.134
-4 | 0.034 | 0.04397 | -0.016 | 0.764
-3.5 | 0.075 | 0.04201 | -0.017 | 1.778
-3 | 0.117 | 0.04032 | -0.018 | 2.897
-2.5 | 0.16 | 0.039 | -0.019 | 4.094
-2 | 0.203 | 0.03795 | -0.02 | 5.349
-1.5 | 0.247 | 0.03712 | -0.022 | 6.646
-1 | 0.291 | 0.03648 | -0.025 | 7.965
-0.5 | 0.413 | 0.01389 | -0.065 | 29.728
0 | 0.472 | 0.01399 | -0.067 | 33.723
0.5 | 0.527 | 0.01425 | -0.068 | 36.974
1 | 0.582 | 0.01447 | -0.07 | 40.252
1.5 | 0.638 | 0.01511 | -0.071 | 42.247
2 | 0.694 | 0.0155 | -0.073 | 44.805
2.5 | 0.751 | 0.01592 | -0.074 | 47.183
3 | 0.808 | 0.01638 | -0.076 | 49.316
3.5 | 0.865 | 0.01689 | -0.077 | 51.185
4 | 0.922 | 0.01734 | -0.079 | 53.174
4.5 | 0.979 | 0.02058 | -0.08 | 47.578
5 | 1.036 | 0.02167 | -0.081 | 47.822
5.5 | 1.092 | 0.02238 | -0.082 | 48.817
6 | 1.148 | 0.02316 | -0.084 | 49.579
6.5 | 1.204 | 0.0236 | -0.085 | 51.003
7 | 1.258 | 0.02718 | -0.086 | 46.284
7.5 | 1.312 | 0.02832 | -0.087 | 46.329
8 | 1.365 | 0.02624 | -0.088 | 52.021
8.5 | 1.382 | 0.03236 | -0.087 | 42.711
9 | 1.409 | 0.0349 | -0.086 | 40.378
9.5 | 1.448 | 0.0365 | -0.086 | 39.669
10 | 1.468 | 0.03956 | -0.086 | 37.115
10.5 | 1.276 | 0.07991 | -0.049 | 15.965
11 | 1.285 | 0.08639 | -0.046 | 14.877
11.5 | 1.293 | 0.09276 | -0.047 | 13.942
12 | 1.291 | 0.09919 | -0.046 | 13.014
12.5 | 1.282 | 0.10783 | -0.044 | 11.885
13 | 1.265 | 0.11781 | -0.042 | 10.734
13.5 | 1.241 | 0.12671 | -0.04 | 9.794
14 | 1.212 | 0.1359 | -0.039 | 8.92
14.5 | 1.178 | 0.14721 | -0.038 | 8.002
15 | 1.139 | 0.15891 | -0.038 | 7.169

## 10. Re 100k Mach 0.00 (2)
BIGFOIL.COM POLAR EXPORT
goe188
GOE 188 |  |  |  | Cl Max: | 1.3062 | at alpha= | 12.5 | deg
XFOIL ncrit=9 |  |  |  | L/D Max: | 51.4058 | at alpha= | 9 | deg
Re: | 100000 |  |  | Cd Min: | 0.25448 | at alpha= | -20 | deg
Mach: | 0 |  |  | Cl=0 at alpha= | -2.3263 | deg
|  |  |  | @ Cl=0.1, Cd= | 0.025731
|  |  |  | @ Cl=0.4, Cd= | 0.015491
|  |  |  | @ Cl=0.6, Cd= | 0.015222
alpha (deg) | Cl | Cd | Cm | Cl/Cd
-20 | -0.7267 | 0.25448 | 0.0617 | -2.8556
-19.5 | -0.7092 | 0.24793 | 0.058 | -2.8605
-19 | -0.6917 | 0.24169 | 0.0542 | -2.8619
-18.5 | -0.6741 | 0.23551 | 0.0504 | -2.8623
-18 | -0.6565 | 0.22933 | 0.0466 | -2.8627
-17.5 | -0.6391 | 0.22315 | 0.0428 | -2.864
-17 | -0.6217 | 0.21702 | 0.0391 | -2.8647
-16.5 | -0.6046 | 0.21117 | 0.0351 | -2.8631
-16 | -0.5889 | 0.20653 | 0.0306 | -2.8514
-15.5 | -0.5787 | 0.20422 | 0.0253 | -2.8337
-15 | -0.5732 | 0.20234 | 0.02 | -2.8329
-14.5 | -0.543 | 0.18569 | 0.0209 | -2.9242
-14 | -0.5266 | 0.17826 | 0.0188 | -2.9541
-13.5 | -0.5119 | 0.17159 | 0.0161 | -2.9833
-13 | -0.4979 | 0.16504 | 0.0133 | -3.0168
-12.5 | -0.4847 | 0.15855 | 0.0103 | -3.0571
-12 | -0.4726 | 0.1524 | 0.007 | -3.101
-11.5 | -0.4644 | 0.14755 | 0.0024 | -3.1474
-11 | -0.4596 | 0.14326 | -0.0029 | -3.2082
-10.5 | -0.4535 | 0.1382 | -0.008 | -3.2815
-10 | -0.4348 | 0.12636 | -0.007 | -3.441
-9.5 | -0.4176 | 0.11826 | -0.0068 | -3.5312
-9 | -0.4064 | 0.1116 | -0.0092 | -3.6416
-8.5 | -0.397 | 0.10513 | -0.0123 | -3.7763
-8 | -0.3903 | 0.09904 | -0.0168 | -3.9408
-7.5 | -0.3874 | 0.09355 | -0.0258 | -4.1411
-7 | -0.3712 | 0.08783 | -0.0371 | -4.2263
-6.5 | -0.36 | 0.07758 | -0.0319 | -4.6404
-6 | -0.3429 | 0.07106 | -0.0339 | -4.8255
-5.5 | -0.3186 | 0.06702 | -0.041 | -4.7538
-5 | -0.3261 | 0.06014 | -0.0339 | -5.4223
-4 | -0.267 | 0.04925 | -0.039 | -5.4213
-3.5 | -0.1888 | 0.04209 | -0.0488 | -4.4856
-2.5 | -0.053 | 0.03028 | -0.0567 | -1.7503
-2 | 0.0996 | 0.02575 | -0.0716 | 3.868
-1.5 | 0.1845 | 0.02178 | -0.0727 | 8.4711
-1 | 0.2573 | 0.01935 | -0.0734 | 13.2972
-0.5 | 0.3143 | 0.01778 | -0.0721 | 17.6772
0 | 0.3682 | 0.01692 | -0.0702 | 21.7612
0.5 | 0.4294 | 0.01417 | -0.0691 | 30.3035
1 | 0.4785 | 0.01452 | -0.0667 | 32.9545
1.5 | 0.5276 | 0.01484 | -0.0646 | 35.5526
2 | 0.5773 | 0.0151 | -0.0624 | 38.2318
2.5 | 0.6275 | 0.01537 | -0.0606 | 40.8263
3 | 0.6784 | 0.01569 | -0.059 | 43.2377
3.5 | 0.7296 | 0.01617 | -0.0577 | 45.1206
4 | 0.7811 | 0.01666 | -0.0566 | 46.8848
4.5 | 0.8327 | 0.01711 | -0.0556 | 48.6674
5 | 0.8845 | 0.01775 | -0.0548 | 49.831
5.5 | 0.936 | 0.01853 | -0.0542 | 50.5127
6 | 0.9872 | 0.01945 | -0.0536 | 50.7558
6.5 | 1.0387 | 0.02052 | -0.053 | 50.6189
7 | 1.0883 | 0.02156 | -0.052 | 50.4777
7.5 | 1.1337 | 0.02233 | -0.0504 | 50.7703
8 | 1.1797 | 0.02314 | -0.0489 | 50.981
8.5 | 1.2212 | 0.02388 | -0.0467 | 51.139
9 | 1.2579 | 0.02447 | -0.0438 | 51.4058
9.5 | 1.2721 | 0.02643 | -0.0386 | 48.1309
10 | 1.2784 | 0.03043 | -0.0333 | 42.0112
10.5 | 1.2701 | 0.03518 | -0.0266 | 36.1029
11 | 1.2659 | 0.04114 | -0.0209 | 30.7705
11.5 | 1.2828 | 0.04676 | -0.0174 | 27.4337
12 | 1.3014 | 0.05267 | -0.0144 | 24.7086
12.5 | 1.3062 | 0.06049 | -0.012 | 21.5937
13 | 1.2831 | 0.06792 | -0.0104 | 18.8913
13.5 | 1.2537 | 0.07734 | -0.0111 | 16.2102
14 | 1.2176 | 0.08848 | -0.0145 | 13.7613
14.5 | 1.1776 | 0.10145 | -0.0206 | 11.6077
15 | 1.1367 | 0.11634 | -0.0289 | 9.7705
16 | 0.7886 | 0.1468 | -0.035 | 5.3719
16.5 | 0.9756 | 0.20971 | -0.0855 | 4.6521
17 | 0.9871 | 0.21776 | -0.0895 | 4.533
17.5 | 0.9965 | 0.22695 | -0.0944 | 4.3908

## 11. Re 100k Mach 0.10 (1)
BIGFOIL.COM POLAR EXPORT
goe188
GOE 188 |  |  |  | Cl Max: | 1.469 | at alpha= | 10 | deg
JavaFoil+Calcfoil stall+Eppler ext transition |  |  |  | L/D Max: | 53.362 | at alpha= | 4 | deg
Re: | 100000 |  |  | Cd Min: | 0.01386 | at alpha= | -0.5 | deg
Mach: | 0.1 |  |  | Cl=0 at alpha= | -4.425 | deg
|  |  |  | @ Cl=0.1, Cd= | 0.041052
|  |  |  | @ Cl=0.4, Cd= | 0.016616
|  |  |  | @ Cl=0.6, Cd= | 0.014622
alpha (deg) | Cl | Cd | Cm | Cl/Cd
-15.5 | -0.185 | 0.34068 | 0 | -0.544
-15 | -0.195 | 0.31517 | -0.001 | -0.619
-14.5 | -0.205 | 0.29088 | -0.002 | -0.704
-14 | -0.215 | 0.27697 | -0.003 | -0.775
-13.5 | -0.224 | 0.24059 | -0.004 | -0.93
-13 | -0.232 | 0.22245 | -0.004 | -1.045
-12.5 | -0.24 | 0.20468 | -0.005 | -1.174
-12 | -0.247 | 0.18611 | -0.006 | -1.327
-11.5 | -0.252 | 0.16534 | -0.007 | -1.525
-11 | -0.255 | 0.14751 | -0.007 | -1.731
-10.5 | -0.256 | 0.13324 | -0.008 | -1.923
-10 | -0.254 | 0.12052 | -0.009 | -2.111
-9.5 | -0.25 | 0.10992 | -0.009 | -2.271
-9 | -0.241 | 0.09933 | -0.01 | -2.431
-8.5 | -0.23 | 0.09074 | -0.011 | -2.531
-8 | -0.214 | 0.08105 | -0.011 | -2.64
-7.5 | -0.194 | 0.07415 | -0.012 | -2.623
-7 | -0.171 | 0.06714 | -0.012 | -2.549
-6.5 | -0.144 | 0.0628 | -0.013 | -2.296
-6 | -0.114 | 0.05683 | -0.013 | -2.003
-5.5 | -0.08 | 0.05297 | -0.014 | -1.518
-5 | -0.044 | 0.0493 | -0.015 | -0.901
-4.5 | -0.006 | 0.04631 | -0.015 | -0.135
-4 | 0.034 | 0.04408 | -0.016 | 0.765
-3.5 | 0.075 | 0.0421 | -0.017 | 1.782
-3 | 0.117 | 0.04034 | -0.018 | 2.909
-2.5 | 0.16 | 0.039 | -0.019 | 4.113
-2 | 0.204 | 0.03794 | -0.02 | 5.376
-1.5 | 0.248 | 0.03713 | -0.022 | 6.676
-1 | 0.292 | 0.03646 | -0.025 | 8.009
-0.5 | 0.415 | 0.01386 | -0.065 | 29.953
0 | 0.474 | 0.01395 | -0.067 | 33.975
0.5 | 0.529 | 0.01422 | -0.069 | 37.233
1 | 0.585 | 0.01444 | -0.07 | 40.526
1.5 | 0.641 | 0.01512 | -0.072 | 42.433
2 | 0.698 | 0.01557 | -0.073 | 44.826
2.5 | 0.755 | 0.01596 | -0.075 | 47.275
3 | 0.812 | 0.0164 | -0.076 | 49.5
3.5 | 0.869 | 0.01687 | -0.078 | 51.498
4 | 0.926 | 0.01736 | -0.079 | 53.362
4.5 | 0.984 | 0.02063 | -0.08 | 47.702
5 | 1.041 | 0.02179 | -0.082 | 47.794
5.5 | 1.098 | 0.02253 | -0.083 | 48.712
6 | 1.154 | 0.0233 | -0.084 | 49.51
6.5 | 1.209 | 0.02379 | -0.085 | 50.822
7 | 1.264 | 0.02728 | -0.086 | 46.335
7.5 | 1.318 | 0.02864 | -0.087 | 46.019
8 | 1.371 | 0.02649 | -0.089 | 51.754
8.5 | 1.383 | 0.03275 | -0.087 | 42.241
9 | 1.412 | 0.03531 | -0.086 | 39.997
9.5 | 1.451 | 0.03698 | -0.087 | 39.234
10 | 1.469 | 0.04024 | -0.086 | 36.5
10.5 | 1.28 | 0.0796 | -0.051 | 16.077
11 | 1.288 | 0.08636 | -0.048 | 14.918
11.5 | 1.292 | 0.09411 | -0.047 | 13.724
12 | 1.286 | 0.10048 | -0.046 | 12.798
12.5 | 1.273 | 0.11015 | -0.044 | 11.556
13 | 1.251 | 0.11898 | -0.041 | 10.519
13.5 | 1.224 | 0.12897 | -0.04 | 9.487
14 | 1.189 | 0.13857 | -0.039 | 8.583
14.5 | 1.149 | 0.15032 | -0.038 | 7.647
15 | 1.105 | 0.16533 | -0.037 | 6.682

## 12. Re 100k Mach 0.10 (2)
BIGFOIL.COM POLAR EXPORT
goe188
GOE 188 |  |  |  | Cl Max: | 1.2996 | at alpha= | 12.5 | deg
XFOIL ncrit=9 |  |  |  | L/D Max: | 51.1053 | at alpha= | 9 | deg
Re: | 100000 |  |  | Cd Min: | 0.25503 | at alpha= | -20 | deg
Mach: | 0.1 |  |  | Cl=0 at alpha= | -2.3298 | deg
|  |  |  | @ Cl=0.1, Cd= | 0.025921
|  |  |  | @ Cl=0.4, Cd= | 0.015619
|  |  |  | @ Cl=0.6, Cd= | 0.015242
alpha (deg) | Cl | Cd | Cm | Cl/Cd
-20 | -0.7289 | 0.25503 | 0.0622 | -2.8581
-19.5 | -0.7113 | 0.24855 | 0.0584 | -2.8618
-19 | -0.6935 | 0.2423 | 0.0546 | -2.8622
-18.5 | -0.6757 | 0.23609 | 0.0507 | -2.862
-18 | -0.658 | 0.22988 | 0.0469 | -2.8624
-17.5 | -0.6403 | 0.22367 | 0.043 | -2.8627
-17 | -0.6228 | 0.21754 | 0.0392 | -2.8629
-16.5 | -0.6055 | 0.2118 | 0.0352 | -2.8588
-16 | -0.5901 | 0.20751 | 0.0304 | -2.8437
-15.5 | -0.5805 | 0.20542 | 0.0251 | -2.8259
-15 | -0.5746 | 0.20335 | 0.0198 | -2.8257
-14.5 | -0.5425 | 0.1857 | 0.0212 | -2.9214
-14 | -0.5264 | 0.17855 | 0.0189 | -2.9482
-13.5 | -0.5115 | 0.1719 | 0.0161 | -2.9756
-13 | -0.4974 | 0.16535 | 0.0132 | -3.0082
-12.5 | -0.4841 | 0.15888 | 0.0102 | -3.047
-12 | -0.4721 | 0.15292 | 0.0067 | -3.0872
-11.5 | -0.4649 | 0.14841 | 0.0019 | -3.1325
-11 | -0.4599 | 0.14408 | -0.0034 | -3.192
-10.5 | -0.4534 | 0.1389 | -0.0084 | -3.2642
-10 | -0.4297 | 0.12577 | -0.0055 | -3.4166
-9.5 | -0.4155 | 0.11848 | -0.0067 | -3.5069
-9 | -0.4046 | 0.11187 | -0.0092 | -3.6167
-8.5 | -0.3952 | 0.10544 | -0.0125 | -3.7481
-8 | -0.3893 | 0.0996 | -0.0175 | -3.9086
-7.5 | -0.3864 | 0.09427 | -0.0274 | -4.0989
-7 | -0.3708 | 0.08857 | -0.0376 | -4.1865
-6.5 | -0.3594 | 0.0781 | -0.0306 | -4.6018
-6 | -0.3422 | 0.07154 | -0.0338 | -4.7833
-5 | -0.3285 | 0.06076 | -0.0333 | -5.4065
-4 | -0.2671 | 0.04952 | -0.0393 | -5.3938
-3.5 | -0.1879 | 0.04223 | -0.0493 | -4.4494
-2.5 | -0.0514 | 0.03059 | -0.0575 | -1.6803
-2 | 0.0996 | 0.02594 | -0.0719 | 3.8396
-1.5 | 0.1864 | 0.02184 | -0.0732 | 8.5348
-1 | 0.2598 | 0.01938 | -0.0739 | 13.4056
-0.5 | 0.3161 | 0.01784 | -0.0724 | 17.7186
0 | 0.3696 | 0.01699 | -0.0703 | 21.754
0.5 | 0.4308 | 0.01423 | -0.0693 | 30.2741
1 | 0.4804 | 0.01458 | -0.0669 | 32.9492
1.5 | 0.53 | 0.01489 | -0.0646 | 35.5944
2 | 0.5802 | 0.01512 | -0.0625 | 38.373
2.5 | 0.6304 | 0.01543 | -0.0607 | 40.8555
3 | 0.6818 | 0.01576 | -0.0591 | 43.2614
3.5 | 0.7333 | 0.01625 | -0.0578 | 45.1262
4 | 0.7854 | 0.01673 | -0.0567 | 46.9456
4.5 | 0.8368 | 0.01724 | -0.0557 | 48.5383
5 | 0.889 | 0.0179 | -0.0549 | 49.6648
5.5 | 0.9414 | 0.01866 | -0.0543 | 50.4502
6 | 0.9927 | 0.01961 | -0.0536 | 50.6221
6.5 | 1.044 | 0.02074 | -0.0529 | 50.3375
7 | 1.0934 | 0.0218 | -0.0519 | 50.156
7.5 | 1.1404 | 0.02252 | -0.0502 | 50.6394
8 | 1.1853 | 0.02339 | -0.0485 | 50.6755
8.5 | 1.2274 | 0.02408 | -0.0463 | 50.9718
9 | 1.2623 | 0.0247 | -0.043 | 51.1053
9.5 | 1.2734 | 0.02709 | -0.0374 | 47.0063
10 | 1.2779 | 0.03115 | -0.0319 | 41.0241
10.5 | 1.2671 | 0.03603 | -0.0251 | 35.1679
11 | 1.2643 | 0.04206 | -0.0197 | 30.0594
11.5 | 1.2804 | 0.04783 | -0.0163 | 26.7698
12 | 1.2954 | 0.05402 | -0.0132 | 23.98
12.5 | 1.2996 | 0.06227 | -0.0111 | 20.8704
13 | 1.2728 | 0.0699 | -0.0101 | 18.2089
13.5 | 1.2413 | 0.07959 | -0.0117 | 15.5962
14 | 1.205 | 0.0911 | -0.0157 | 13.2272
14.5 | 1.1657 | 0.1044 | -0.0223 | 11.1657
15 | 1.1271 | 0.11948 | -0.0307 | 9.4334
15.5 | 1.0339 | 0.15435 | -0.0558 | 6.6984
16.5 | 0.9786 | 0.21063 | -0.0858 | 4.6461
17 | 0.9882 | 0.21867 | -0.0905 | 4.5191
17.5 | 1.0007 | 0.22802 | -0.0945 | 4.3887

## 13. Re 100k Mach 0.25 (1)
BIGFOIL.COM POLAR EXPORT
goe188
GOE 188 |  |  |  | Cl Max: | 1.465 | at alpha= | 10 | deg
JavaFoil+Calcfoil stall+Eppler ext transition |  |  |  | L/D Max: | 54.578 | at alpha= | 4 | deg
Re: | 100000 |  |  | Cd Min: | 0.0138 | at alpha= | -0.5 | deg
Mach: | 0.25 |  |  | Cl=0 at alpha= | -4.425 | deg
|  |  |  | @ Cl=0.1, Cd= | 0.041357
|  |  |  | @ Cl=0.4, Cd= | 0.01848
|  |  |  | @ Cl=0.6, Cd= | 0.014367
alpha (deg) | Cl | Cd | Cm | Cl/Cd
-13.5 | -0.042 | 0.11233 | -0.005 | -0.375
-13 | -0.04 | 1.197 | -0.005 | -0.033
-12.5 | -0.038 | 0.08738 | -0.007 | -0.433
-12 | -0.065 | 0.70671 | -0.007 | -0.092
-11.5 | -0.108 | 0.40015 | -0.008 | -0.269
-11 | -0.136 | 0.28645 | -0.008 | -0.474
-10.5 | -0.158 | 0.22883 | -0.009 | -0.692
-10 | -0.176 | 0.18794 | -0.009 | -0.936
-9.5 | -0.188 | 0.15354 | -0.01 | -1.227
-9 | -0.195 | 0.12985 | -0.011 | -1.504
-8.5 | -0.196 | 0.1121 | -0.011 | -1.752
-8 | -0.191 | 0.09717 | -0.012 | -1.97
-7.5 | -0.18 | 0.08506 | -0.012 | -2.119
-7 | -0.163 | 0.07394 | -0.013 | -2.206
-6.5 | -0.14 | 0.06705 | -0.013 | -2.093
-6 | -0.113 | 0.06046 | -0.014 | -1.863
-5.5 | -0.081 | 0.05501 | -0.014 | -1.464
-5 | -0.045 | 0.05053 | -0.015 | -0.888
-4.5 | -0.006 | 0.04721 | -0.016 | -0.135
-4 | 0.034 | 0.04458 | -0.017 | 0.772
-3.5 | 0.077 | 0.04232 | -0.017 | 1.815
-3 | 0.12 | 0.04052 | -0.018 | 2.97
-2.5 | 0.165 | 0.03913 | -0.019 | 4.208
-2 | 0.209 | 0.03795 | -0.021 | 5.52
-1.5 | 0.255 | 0.03712 | -0.022 | 6.86
-1 | 0.3 | 0.03648 | -0.025 | 8.225
-0.5 | 0.426 | 0.0138 | -0.067 | 30.902
0 | 0.487 | 0.01389 | -0.069 | 35.054
0.5 | 0.544 | 0.01417 | -0.07 | 38.384
1 | 0.601 | 0.01437 | -0.072 | 41.848
1.5 | 0.659 | 0.01512 | -0.074 | 43.599
2 | 0.717 | 0.01543 | -0.075 | 46.459
2.5 | 0.775 | 0.01596 | -0.077 | 48.591
3 | 0.834 | 0.01648 | -0.078 | 50.591
3.5 | 0.893 | 0.01693 | -0.08 | 52.724
4 | 0.952 | 0.01743 | -0.081 | 54.578
4.5 | 1.011 | 0.02148 | -0.083 | 47.045
5 | 1.069 | 0.02228 | -0.084 | 47.982
5.5 | 1.127 | 0.02309 | -0.085 | 48.812
6 | 1.184 | 0.02354 | -0.086 | 50.295
6.5 | 1.24 | 0.02456 | -0.088 | 50.501
7 | 1.295 | 0.02832 | -0.089 | 45.739
7.5 | 1.35 | 0.03012 | -0.09 | 44.812
8 | 1.363 | 0.03242 | -0.088 | 42.048
8.5 | 1.393 | 0.03523 | -0.088 | 39.549
9 | 1.43 | 0.03789 | -0.088 | 37.755
9.5 | 1.46 | 0.04135 | -0.088 | 35.3
10 | 1.465 | 0.04511 | -0.087 | 32.47
10.5 | 1.281 | 0.08422 | -0.046 | 15.21
11 | 1.28 | 0.09099 | -0.047 | 14.067
11.5 | 1.266 | 0.09896 | -0.046 | 12.795
12 | 1.238 | 0.11038 | -0.045 | 11.212
12.5 | 1.194 | 0.12109 | -0.041 | 9.861
13 | 1.138 | 0.13167 | -0.04 | 8.644
13.5 | 1.069 | 0.14885 | -0.038 | 7.18
14 | 0.987 | 0.16539 | -0.037 | 5.969
14.5 | 0.895 | 0.18774 | -0.036 | 4.767
15 | 0.794 | 0.22102 | -0.035 | 3.592

## 14. Re 100k Mach 0.25 (2)
BIGFOIL.COM POLAR EXPORT
goe188
GOE 188 |  |  |  | Cl Max: | 1.2794 | at alpha= | 9 | deg
XFOIL ncrit=9 |  |  |  | L/D Max: | 49.7231 | at alpha= | 5.5 | deg
Re: | 100000 |  |  | Cd Min: | 0.25869 | at alpha= | -20 | deg
Mach: | 0.25 |  |  | Cl=0 at alpha= | -2.5713 | deg
|  |  |  | @ Cl=0.1, Cd= | 0.026187
|  |  |  | @ Cl=0.4, Cd= | 0.01638
|  |  |  | @ Cl=0.6, Cd= | 0.015471
alpha (deg) | Cl | Cd | Cm | Cl/Cd
-20 | -0.7416 | 0.25869 | 0.0647 | -2.8668
-19.5 | -0.7229 | 0.25224 | 0.0606 | -2.8659
-19 | -0.7041 | 0.24584 | 0.0564 | -2.8641
-18.5 | -0.6853 | 0.23944 | 0.0523 | -2.8621
-18 | -0.6665 | 0.23305 | 0.0483 | -2.8599
-17.5 | -0.6478 | 0.22675 | 0.0442 | -2.8569
-17 | -0.6292 | 0.22086 | 0.0399 | -2.8489
-16.5 | -0.6123 | 0.21648 | 0.0349 | -2.8284
-16 | -0.5995 | 0.2138 | 0.0296 | -2.804
-15.5 | -0.5918 | 0.2121 | 0.0243 | -2.7902
-15 | -0.5605 | 0.19458 | 0.0247 | -2.8806
-14.5 | -0.5427 | 0.18704 | 0.0223 | -2.9015
-14 | -0.5263 | 0.18029 | 0.0193 | -2.9192
-13.5 | -0.5105 | 0.17366 | 0.0162 | -2.9397
-13 | -0.4954 | 0.16715 | 0.013 | -2.9638
-12.5 | -0.482 | 0.16126 | 0.0093 | -2.989
-12 | -0.4739 | 0.15716 | 0.0044 | -3.0154
-11.5 | -0.4686 | 0.15317 | -0.0008 | -3.0593
-11 | -0.4613 | 0.14812 | -0.0057 | -3.1144
-10.5 | -0.4322 | 0.13363 | -0.0023 | -3.2343
-10 | -0.4181 | 0.12649 | -0.004 | -3.3054
-9.5 | -0.4062 | 0.11984 | -0.0066 | -3.3895
-9 | -0.3959 | 0.11345 | -0.0099 | -3.4896
-8.5 | -0.3897 | 0.10816 | -0.0153 | -3.603
-8 | -0.39 | 0.10371 | -0.023 | -3.7605
-7.5 | -0.3832 | 0.09805 | -0.0328 | -3.9082
-7 | -0.3647 | 0.08711 | -0.0231 | -4.1867
-6.5 | -0.3526 | 0.08044 | -0.0278 | -4.3834
-6 | -0.3354 | 0.07593 | -0.0398 | -4.4172
-5.5 | -0.3308 | 0.06755 | -0.0341 | -4.8971
-5 | -0.338 | 0.06425 | -0.0316 | -5.2607
-4.5 | -0.3388 | 0.05967 | -0.03 | -5.6779
-4 | -0.2551 | 0.05144 | -0.0438 | -4.9592
-3.5 | -0.1796 | 0.04314 | -0.053 | -4.1632
-2 | 0.1105 | 0.02555 | -0.0756 | 4.3249
-1.5 | 0.1956 | 0.0222 | -0.0759 | 8.8108
-1 | 0.2666 | 0.01983 | -0.0756 | 13.4443
-0.5 | 0.3237 | 0.01825 | -0.0737 | 17.737
0 | 0.3776 | 0.01741 | -0.0712 | 21.6887
0.5 | 0.4402 | 0.01453 | -0.0701 | 30.2959
1 | 0.4916 | 0.01486 | -0.0675 | 33.0821
1.5 | 0.5432 | 0.01513 | -0.0651 | 35.9022
2 | 0.5945 | 0.01544 | -0.0631 | 38.5039
2.5 | 0.6473 | 0.01574 | -0.0612 | 41.1245
3 | 0.7003 | 0.0162 | -0.0597 | 43.2284
3.5 | 0.7543 | 0.01672 | -0.0585 | 45.1136
4 | 0.8075 | 0.01729 | -0.0574 | 46.7033
4.5 | 0.8611 | 0.01787 | -0.0563 | 48.1869
5 | 0.9151 | 0.01864 | -0.0554 | 49.0933
5.5 | 0.9696 | 0.0195 | -0.0546 | 49.7231
6 | 1.0224 | 0.02063 | -0.0537 | 49.5589
6.5 | 1.0748 | 0.02195 | -0.0527 | 48.9658
7 | 1.1251 | 0.02301 | -0.0511 | 48.8961
7.5 | 1.1724 | 0.02378 | -0.0489 | 49.3019
8 | 1.2178 | 0.02465 | -0.0464 | 49.4037
8.5 | 1.2572 | 0.0253 | -0.043 | 49.6917
9 | 1.2794 | 0.02647 | -0.0375 | 48.334
9.5 | 1.2783 | 0.03042 | -0.0309 | 42.0217
10 | 1.2699 | 0.03484 | -0.0243 | 36.4495
10.5 | 1.2549 | 0.04086 | -0.0194 | 30.7122
11 | 1.2559 | 0.04736 | -0.015 | 26.5182
11.5 | 1.2625 | 0.05403 | -0.012 | 23.3666
12 | 1.2547 | 0.06179 | -0.0105 | 20.3059
12.5 | 1.2344 | 0.07108 | -0.011 | 17.3663
13 | 1.2033 | 0.0821 | -0.0143 | 14.6565
13.5 | 1.1641 | 0.09526 | -0.0205 | 12.2202
14 | 1.1207 | 0.111 | -0.0299 | 10.0964

## 15. Re 100k Mach 0.50 (1)
BIGFOIL.COM POLAR EXPORT
goe188
GOE 188 |  |  |  | Cl Max: | 1.415 | at alpha= | 8 | deg
JavaFoil+Calcfoil stall+Eppler ext transition |  |  |  | L/D Max: | 56.252 | at alpha= | 4 | deg
Re: | 100000 |  |  | Cd Min: | 0.01398 | at alpha= | -0.5 | deg
Mach: | 0.5 |  |  | Cl=0 at alpha= | -4.4286 | deg
|  |  |  | @ Cl=0.1, Cd= | 0.043913
|  |  |  | @ Cl=0.4, Cd= | 0.026371
|  |  |  | @ Cl=0.6, Cd= | 0.014512
alpha (deg) | Cl | Cd | Cm | Cl/Cd
-20 | -0.642 | 0.28982 | 0.013 | -2.215
-19.5 | -0.624 | 0.26512 | 0.011 | -2.355
-19 | -0.606 | 0.25499 | 0.01 | -2.378
-18.5 | -0.588 | 0.2727 | 0.008 | -2.156
-18 | -0.57 | 0.24176 | 0.007 | -2.357
-17.5 | -0.549 | 0.23362 | 0.005 | -2.352
-17 | -0.531 | 0.22467 | 0.004 | -2.362
-16.5 | -0.512 | 0.22383 | 0.002 | -2.287
-16 | -0.493 | 0.21897 | 0.001 | -2.251
-15.5 | -0.474 | 0.21431 | 0 | -2.211
-15 | -0.454 | 0.21035 | -0.001 | -2.16
-14.5 | -0.435 | 0.18687 | -0.003 | -2.327
-14 | -0.414 | 0.17024 | -0.003 | -2.434
-13.5 | -0.394 | 0.16222 | -0.004 | -2.431
-13 | -0.374 | 0.15833 | -0.005 | -2.365
-12.5 | -0.354 | 0.15464 | -0.006 | -2.29
-12 | -0.334 | 0.15107 | -0.007 | -2.21
-11.5 | -0.313 | 0.14766 | -0.008 | -2.121
-11 | -0.292 | 0.1497 | -0.008 | -1.953
-10.5 | -0.271 | 0.14673 | -0.009 | -1.85
-10 | -0.25 | 0.144 | -0.01 | -1.738
-9.5 | -0.229 | 0.14128 | -0.011 | -1.62
-9 | -0.207 | 0.13871 | -0.012 | -1.495
-8.5 | -0.186 | 0.13626 | -0.013 | -1.362
-8 | -0.164 | 0.13399 | -0.014 | -1.221
-7.5 | -0.141 | 0.13155 | -0.014 | -1.074
-7 | -0.119 | 0.12287 | -0.016 | -0.968
-6.5 | -0.096 | 0.11954 | -0.017 | -0.806
-6 | -0.073 | 0.11777 | -0.018 | -0.624
-5.5 | -0.05 | 0.12335 | -0.018 | -0.409
-5 | -0.027 | 0.12201 | -0.019 | -0.223
-4.5 | -0.006 | 0.06204 | -0.018 | -0.097
-4 | 0.036 | 0.05011 | -0.018 | 0.718
-3.5 | 0.083 | 0.04493 | -0.019 | 1.852
-3 | 0.133 | 0.04194 | -0.02 | 3.161
-2.5 | 0.183 | 0.03988 | -0.021 | 4.586
-2 | 0.234 | 0.03847 | -0.023 | 6.071
-1.5 | 0.284 | 0.03751 | -0.025 | 7.583
-1 | 0.335 | 0.03683 | -0.028 | 9.101
-0.5 | 0.477 | 0.01398 | -0.075 | 34.082
0 | 0.544 | 0.01418 | -0.077 | 38.375
0.5 | 0.608 | 0.01456 | -0.079 | 41.73
1 | 0.672 | 0.01531 | -0.081 | 43.871
1.5 | 0.736 | 0.01578 | -0.082 | 46.656
2 | 0.801 | 0.01627 | -0.084 | 49.215
2.5 | 0.866 | 0.01698 | -0.086 | 50.997
3 | 0.931 | 0.01754 | -0.088 | 53.05
3.5 | 0.996 | 0.01821 | -0.089 | 54.681
4 | 1.061 | 0.01887 | -0.091 | 56.252
4.5 | 1.127 | 0.0238 | -0.092 | 47.341
5 | 1.19 | 0.02496 | -0.094 | 47.696
5.5 | 1.221 | 0.02596 | -0.093 | 47.048
6 | 1.264 | 0.02823 | -0.093 | 44.776
6.5 | 1.312 | 0.03332 | -0.093 | 39.37
7 | 1.355 | 0.03602 | -0.094 | 37.612
7.5 | 1.39 | 0.03946 | -0.094 | 35.222
8 | 1.415 | 0.04354 | -0.094 | 32.504
8.5 | 1.244 | 0.07219 | -0.055 | 17.236
9 | 1.248 | 0.08104 | -0.048 | 15.404
9.5 | 1.236 | 0.09592 | -0.048 | 12.887
10 | 0.762 | 0.1563 | -0.04 | 4.878
10.5 | 0.793 | 0.20474 | -0.046 | 3.872
11 | 0.822 | 0.21143 | -0.046 | 3.887
11.5 | 0.851 | 0.21381 | -0.047 | 3.981
12 | 0.881 | 0.21713 | -0.05 | 4.059
12.5 | 0.914 | 0.23652 | -0.055 | 3.863
13 | 0.943 | 0.24116 | -0.055 | 3.911

## 16. Re 100k Mach 0.50 (2)
BIGFOIL.COM POLAR EXPORT
goe188
GOE 188 |  |  |  | Cl Max: | 1.3034 | at alpha= | 8.5 | deg
XFOIL ncrit=9 |  |  |  | L/D Max: | 44.8335 | at alpha= | 5 | deg
Re: | 100000 |  |  | Cd Min: | 0.28059 | at alpha= | -20 | deg
Mach: | 0.5 |  |  | Cl=0 at alpha= | -2.3369 | deg
|  |  |  | @ Cl=0.1, Cd= | 0.029313
|  |  |  | @ Cl=0.4, Cd= | 0.019348
|  |  |  | @ Cl=0.6, Cd= | 0.016555
alpha (deg) | Cl | Cd | Cm | Cl/Cd
-20 | -0.8053 | 0.28059 | 0.0754 | -2.87
-19.5 | -0.7821 | 0.27309 | 0.0701 | -2.8639
-19 | -0.7588 | 0.26616 | 0.0646 | -2.8509
-18.5 | -0.7363 | 0.26105 | 0.0585 | -2.8205
-18 | -0.7165 | 0.25785 | 0.052 | -2.7787
-17 | -0.6704 | 0.23925 | 0.0432 | -2.8021
-16.5 | -0.6453 | 0.22743 | 0.0406 | -2.8374
-16 | -0.6227 | 0.21919 | 0.0369 | -2.8409
-15.5 | -0.6006 | 0.21162 | 0.0328 | -2.8381
-15 | -0.5788 | 0.20427 | 0.0285 | -2.8335
-14.5 | -0.5574 | 0.19727 | 0.0241 | -2.8256
-14 | -0.5388 | 0.19226 | 0.0188 | -2.8025
-13 | -0.5186 | 0.18637 | 0.0074 | -2.7826
-12.5 | -0.4792 | 0.16809 | 0.0086 | -2.8509
-12 | -0.4593 | 0.16019 | 0.006 | -2.8672
-11.5 | -0.4414 | 0.15301 | 0.003 | -2.8848
-11 | -0.4249 | 0.1462 | -0.0004 | -2.9063
-10.5 | -0.4139 | 0.14126 | -0.0053 | -2.9301
-10 | -0.4109 | 0.13809 | -0.0116 | -2.9756
-9.5 | -0.3848 | 0.12634 | -0.0113 | -3.0457
-9 | -0.3652 | 0.11814 | -0.0123 | -3.0912
-8.5 | -0.3516 | 0.11152 | -0.0151 | -3.1528
-8 | -0.35 | 0.10772 | -0.0221 | -3.2492
-7.5 | -0.3305 | 0.09845 | -0.0218 | -3.357
-7 | -0.3195 | 0.0922 | -0.0242 | -3.4653
-6.5 | -0.3342 | 0.08978 | -0.0351 | -3.7224
-6 | -0.3141 | 0.08031 | -0.0278 | -3.9111
-5.5 | -0.3386 | 0.07797 | -0.0289 | -4.3427
-4.5 | -0.3061 | 0.06506 | -0.0367 | -4.7049
-4 | -0.2327 | 0.05562 | -0.0507 | -4.1837
-3.5 | -0.1525 | 0.04682 | -0.0626 | -3.2572
-2.5 | -0.0671 | 0.03556 | -0.0464 | -1.887
-2 | 0.1386 | 0.02787 | -0.0857 | 4.9731
-1.5 | 0.2191 | 0.02439 | -0.0844 | 8.9832
-1 | 0.2896 | 0.02207 | -0.082 | 13.1219
-0.5 | 0.3534 | 0.02034 | -0.0789 | 17.3746
0 | 0.4121 | 0.01909 | -0.0752 | 21.5872
0.5 | 0.4723 | 0.01846 | -0.0723 | 25.585
1 | 0.5418 | 0.01611 | -0.0706 | 33.6313
1.5 | 0.6007 | 0.01656 | -0.0682 | 36.2742
2 | 0.6615 | 0.01705 | -0.0662 | 38.7977
2.5 | 0.7209 | 0.01783 | -0.0646 | 40.4319
3 | 0.7814 | 0.01866 | -0.0632 | 41.8757
3.5 | 0.8418 | 0.01946 | -0.0616 | 43.258
4 | 0.902 | 0.02035 | -0.0599 | 44.3243
4.5 | 0.9622 | 0.02151 | -0.0583 | 44.7327
5 | 1.0231 | 0.02282 | -0.0565 | 44.8335
5.5 | 1.078 | 0.0247 | -0.0543 | 43.6437
6 | 1.1325 | 0.02686 | -0.0519 | 42.1631
6.5 | 1.1872 | 0.029 | -0.049 | 40.9379
7 | 1.2317 | 0.03022 | -0.0439 | 40.7578
7.5 | 1.2721 | 0.0316 | -0.0383 | 40.2563
8 | 1.3 | 0.03308 | -0.0312 | 39.2987
8.5 | 1.3034 | 0.03508 | -0.0223 | 37.1551
9 | 1.2885 | 0.0402 | -0.0161 | 32.0522
9.5 | 1.2678 | 0.04749 | -0.0136 | 26.6961
10 | 1.2375 | 0.05703 | -0.0145 | 21.6991
10.5 | 1.2038 | 0.06786 | -0.0177 | 17.7395
11 | 1.1691 | 0.0798 | -0.0222 | 14.6504
11.5 | 1.1194 | 0.09555 | -0.0302 | 11.7153
12 | 1.0704 | 0.11311 | -0.0397 | 9.4634
12.5 | 1.0302 | 0.13154 | -0.0499 | 7.8318
13 | 1.0037 | 0.14876 | -0.0599 | 6.7471
13.5 | 1.003 | 0.16004 | -0.0654 | 6.2672

## 17. Re 250k Mach 0.00 (1)
BIGFOIL.COM POLAR EXPORT
goe188
GOE 188 |  |  |  | Cl Max: | 1.519 | at alpha= | 11 | deg
JavaFoil+Calcfoil stall+Eppler ext transition |  |  |  | L/D Max: | 65.306 | at alpha= | 4 | deg
Re: | 250000 |  |  | Cd Min: | 0.01107 | at alpha= | -0.5 | deg
Mach: | 0 |  |  | Cl=0 at alpha= | -4.425 | deg
|  |  |  | @ Cl=0.1, Cd= | 0.038345
|  |  |  | @ Cl=0.4, Cd= | 0.013543
|  |  |  | @ Cl=0.6, Cd= | 0.011717
alpha (deg) | Cl | Cd | Cm | Cl/Cd
-16 | -0.206 | 0.2469 | 0.001 | -0.832
-15.5 | -0.214 | 0.23265 | 0 | -0.92
-15 | -0.223 | 0.21682 | -0.001 | -1.027
-14.5 | -0.231 | 0.20344 | -0.002 | -1.136
-14 | -0.239 | 0.19413 | -0.003 | -1.232
-13.5 | -0.247 | 0.17286 | -0.004 | -1.427
-13 | -0.253 | 0.16271 | -0.005 | -1.558
-12.5 | -0.259 | 0.14837 | -0.005 | -1.748
-12 | -0.264 | 0.13714 | -0.006 | -1.925
-11.5 | -0.267 | 0.12458 | -0.007 | -2.143
-11 | -0.268 | 0.11252 | -0.008 | -2.383
-10.5 | -0.267 | 0.1041 | -0.008 | -2.565
-10 | -0.263 | 0.09584 | -0.009 | -2.747
-9.5 | -0.257 | 0.08805 | -0.01 | -2.914
-9 | -0.247 | 0.08051 | -0.01 | -3.065
-8.5 | -0.233 | 0.07495 | -0.011 | -3.115
-8 | -0.217 | 0.0681 | -0.011 | -3.18
-7.5 | -0.196 | 0.06303 | -0.012 | -3.111
-7 | -0.172 | 0.05858 | -0.012 | -2.936
-6.5 | -0.145 | 0.05518 | -0.013 | -2.619
-6 | -0.114 | 0.05077 | -0.013 | -2.242
-5.5 | -0.08 | 0.0478 | -0.014 | -1.681
-5 | -0.044 | 0.04497 | -0.015 | -0.986
-4.5 | -0.006 | 0.04271 | -0.016 | -0.146
-4 | 0.034 | 0.04086 | -0.017 | 0.822
-3.5 | 0.075 | 0.03919 | -0.017 | 1.906
-3 | 0.117 | 0.03777 | -0.018 | 3.093
-2.5 | 0.16 | 0.03663 | -0.019 | 4.358
-2 | 0.203 | 0.03571 | -0.021 | 5.685
-1.5 | 0.247 | 0.035 | -0.023 | 7.049
-1 | 0.291 | 0.03428 | -0.026 | 8.483
-0.5 | 0.413 | 0.01107 | -0.065 | 37.313
0 | 0.472 | 0.01116 | -0.067 | 42.278
0.5 | 0.527 | 0.01129 | -0.068 | 46.649
1 | 0.582 | 0.01146 | -0.07 | 50.828
1.5 | 0.638 | 0.01226 | -0.071 | 52.076
2 | 0.694 | 0.01254 | -0.073 | 55.37
2.5 | 0.751 | 0.01295 | -0.074 | 57.979
3 | 0.808 | 0.01333 | -0.076 | 60.608
3.5 | 0.865 | 0.01373 | -0.077 | 62.988
4 | 0.922 | 0.01412 | -0.079 | 65.306
4.5 | 0.979 | 0.01661 | -0.08 | 58.973
5 | 1.036 | 0.01738 | -0.081 | 59.625
5.5 | 1.092 | 0.01793 | -0.082 | 60.92
6 | 1.148 | 0.01853 | -0.084 | 61.973
6.5 | 1.204 | 0.01888 | -0.085 | 63.74
7 | 1.258 | 0.02263 | -0.086 | 55.59
7.5 | 1.312 | 0.02362 | -0.087 | 55.552
8 | 1.365 | 0.02199 | -0.088 | 62.057
8.5 | 1.417 | 0.02643 | -0.089 | 53.592
9 | 1.467 | 0.02442 | -0.09 | 60.067
9.5 | 1.516 | 0.02872 | -0.091 | 52.797
10 | 1.512 | 0.03088 | -0.089 | 48.961
10.5 | 1.513 | 0.03365 | -0.088 | 44.962
11 | 1.519 | 0.0365 | -0.088 | 41.609
11.5 | 1.51 | 0.04067 | -0.088 | 37.125
12 | 1.49 | 0.04587 | -0.087 | 32.487
12.5 | 1.454 | 0.05365 | -0.085 | 27.098
13 | 1.373 | 0.07285 | -0.078 | 18.844
13.5 | 1.252 | 0.10976 | -0.052 | 11.404
14 | 1.218 | 0.12043 | -0.048 | 10.117
14.5 | 1.182 | 0.13015 | -0.046 | 9.082
15 | 1.142 | 0.1376 | -0.043 | 8.297
15.5 | 1.098 | 0.14743 | -0.041 | 7.45
16 | 1.053 | 0.15985 | -0.04 | 6.589

## 18. Re 250k Mach 0.00 (2)
BIGFOIL.COM POLAR EXPORT
goe188
GOE 188 |  |  |  | Cl Max: | 1.3251 | at alpha= | 10.5 | deg
XFOIL ncrit=9 |  |  |  | L/D Max: | 77.6717 | at alpha= | 8 | deg
Re: | 250000 |  |  | Cd Min: | 0.25503 | at alpha= | -20 | deg
Mach: | 0 |  |  | Cl=0 at alpha= | -3.1286 | deg
|  |  |  | @ Cl=0.1, Cd= | 0.020939
|  |  |  | @ Cl=0.4, Cd= | 0.011562
|  |  |  | @ Cl=0.6, Cd= | 0.00931
alpha (deg) | Cl | Cd | Cm | Cl/Cd
-20 | -0.7268 | 0.25503 | 0.0627 | -2.8499
-18.5 | -0.6749 | 0.23517 | 0.051 | -2.8698
-18 | -0.6581 | 0.22848 | 0.0478 | -2.8803
-17.5 | -0.6412 | 0.22212 | 0.0442 | -2.8867
-17 | -0.6242 | 0.21577 | 0.0407 | -2.8929
-16.5 | -0.6074 | 0.20938 | 0.0372 | -2.9009
-16 | -0.5908 | 0.20291 | 0.0337 | -2.9116
-15.5 | -0.5744 | 0.19638 | 0.0304 | -2.9249
-15 | -0.5584 | 0.18981 | 0.0271 | -2.9419
-14.5 | -0.5428 | 0.18322 | 0.0239 | -2.9626
-14 | -0.5273 | 0.17667 | 0.0206 | -2.9847
-13.5 | -0.5128 | 0.17065 | 0.0166 | -3.005
-13 | -0.502 | 0.16511 | 0.0123 | -3.0404
-12.5 | -0.4938 | 0.15946 | 0.0078 | -3.0967
-11.5 | -0.463 | 0.14217 | 0.0059 | -3.2567
-11 | -0.451 | 0.13539 | 0.0037 | -3.3311
-10.5 | -0.4394 | 0.12862 | 0.0011 | -3.4163
-10 | -0.4282 | 0.12185 | -0.0016 | -3.5142
-9.5 | -0.4172 | 0.1151 | -0.0045 | -3.6247
-9 | -0.4064 | 0.10837 | -0.0076 | -3.7501
-8.5 | -0.3958 | 0.10171 | -0.011 | -3.8915
-8 | -0.386 | 0.09517 | -0.0151 | -4.0559
-7.5 | -0.3798 | 0.08883 | -0.0205 | -4.2756
-7 | -0.3617 | 0.08141 | -0.0302 | -4.4429
-6.5 | -0.3374 | 0.07412 | -0.037 | -4.5521
-6 | -0.3152 | 0.0676 | -0.0394 | -4.6627
-5.5 | -0.2935 | 0.05805 | -0.0427 | -5.056
-5 | -0.2324 | 0.04919 | -0.0519 | -4.7245
-4.5 | -0.159 | 0.04131 | -0.0604 | -3.8489
-4 | -0.0849 | 0.03451 | -0.0646 | -2.4602
-3.5 | -0.0387 | 0.02974 | -0.065 | -1.3013
-3 | 0.0134 | 0.02563 | -0.064 | 0.52282
-2.5 | 0.0663 | 0.02281 | -0.0632 | 2.9066
-2 | 0.118 | 0.01994 | -0.063 | 5.9178
-1 | 0.2342 | 0.01531 | -0.0602 | 15.2972
-0.5 | 0.2912 | 0.01343 | -0.0584 | 21.6828
0 | 0.3465 | 0.01255 | -0.0576 | 27.6096
0.5 | 0.4012 | 0.01154 | -0.0571 | 34.766
1 | 0.4577 | 0.00879 | -0.0568 | 52.0705
1.5 | 0.5115 | 0.00897 | -0.0561 | 57.0234
2 | 0.5651 | 0.00916 | -0.0556 | 61.6921
2.5 | 0.6186 | 0.00939 | -0.0551 | 65.8786
3 | 0.6715 | 0.00967 | -0.0545 | 69.4416
3.5 | 0.7241 | 0.01006 | -0.054 | 71.9781
4 | 0.7764 | 0.0106 | -0.0536 | 73.2453
4.5 | 0.8291 | 0.01119 | -0.0533 | 74.0929
5 | 0.8819 | 0.01181 | -0.0531 | 74.674
5.5 | 0.9347 | 0.01242 | -0.0529 | 75.2576
6 | 0.9865 | 0.01305 | -0.0526 | 75.5939
6.5 | 1.0375 | 0.01359 | -0.0521 | 76.3429
7 | 1.0885 | 0.01411 | -0.0517 | 77.1439
7.5 | 1.1386 | 0.01468 | -0.0511 | 77.5613
8 | 1.1876 | 0.01529 | -0.0504 | 77.6717
8.5 | 1.2325 | 0.0162 | -0.0493 | 76.0802
9 | 1.2634 | 0.01873 | -0.0468 | 67.4533
9.5 | 1.292 | 0.02136 | -0.0438 | 60.4869
10 | 1.3124 | 0.02445 | -0.0396 | 53.6769
10.5 | 1.3251 | 0.02746 | -0.0346 | 48.2556
11 | 1.3184 | 0.03164 | -0.0283 | 41.6688
11.5 | 1.3193 | 0.0362 | -0.025 | 36.4448
12 | 1.319 | 0.04149 | -0.023 | 31.7908
12.5 | 1.3155 | 0.04748 | -0.0215 | 27.7064
13 | 1.3085 | 0.05433 | -0.0196 | 24.0843
13.5 | 1.3042 | 0.06121 | -0.019 | 21.307
14 | 1.292 | 0.06947 | -0.0195 | 18.598
14.5 | 1.2713 | 0.07935 | -0.0215 | 16.0214
15 | 1.2439 | 0.09105 | -0.0257 | 13.6617
15.5 | 1.2125 | 0.10464 | -0.0321 | 11.5873

## 19. Re 250k Mach 0.10 (1)
BIGFOIL.COM POLAR EXPORT
goe188
GOE 188 |  |  |  | Cl Max: | 1.522 | at alpha= | 9.5 | deg
JavaFoil+Calcfoil stall+Eppler ext transition |  |  |  | L/D Max: | 65.519 | at alpha= | 4 | deg
Re: | 250000 |  |  | Cd Min: | 0.01107 | at alpha= | -0.5 | deg
Mach: | 0.1 |  |  | Cl=0 at alpha= | -4.425 | deg
|  |  |  | @ Cl=0.1, Cd= | 0.038366
|  |  |  | @ Cl=0.4, Cd= | 0.013904
|  |  |  | @ Cl=0.6, Cd= | 0.011677
alpha (deg) | Cl | Cd | Cm | Cl/Cd
-15.5 | -0.185 | 0.26078 | 0 | -0.711
-15 | -0.195 | 0.24361 | -0.001 | -0.801
-14.5 | -0.205 | 0.21999 | -0.002 | -0.932
-14 | -0.215 | 0.20885 | -0.003 | -1.028
-13.5 | -0.224 | 0.18499 | -0.004 | -1.211
-13 | -0.233 | 0.17535 | -0.005 | -1.327
-12.5 | -0.24 | 0.15866 | -0.006 | -1.515
-12 | -0.247 | 0.14494 | -0.006 | -1.704
-11.5 | -0.252 | 0.13108 | -0.007 | -1.924
-11 | -0.255 | 0.11693 | -0.008 | -2.184
-10.5 | -0.256 | 0.10975 | -0.009 | -2.335
-10 | -0.255 | 0.0991 | -0.009 | -2.569
-9.5 | -0.25 | 0.09118 | -0.01 | -2.739
-9 | -0.242 | 0.08224 | -0.01 | -2.937
-8.5 | -0.23 | 0.07642 | -0.011 | -3.006
-8 | -0.214 | 0.06938 | -0.012 | -3.085
-7.5 | -0.194 | 0.06413 | -0.012 | -3.033
-7 | -0.171 | 0.05885 | -0.013 | -2.908
-6.5 | -0.144 | 0.05535 | -0.013 | -2.605
-6 | -0.114 | 0.05119 | -0.014 | -2.223
-5.5 | -0.08 | 0.0479 | -0.014 | -1.679
-5 | -0.044 | 0.04508 | -0.015 | -0.986
-4.5 | -0.006 | 0.04287 | -0.016 | -0.146
-4 | 0.034 | 0.04086 | -0.017 | 0.825
-3.5 | 0.075 | 0.03917 | -0.017 | 1.915
-3 | 0.117 | 0.03782 | -0.018 | 3.104
-2.5 | 0.16 | 0.03662 | -0.019 | 4.381
-2 | 0.204 | 0.03573 | -0.021 | 5.71
-1.5 | 0.248 | 0.03497 | -0.023 | 7.09
-1 | 0.292 | 0.03431 | -0.026 | 8.517
-0.5 | 0.415 | 0.01107 | -0.065 | 37.515
0 | 0.474 | 0.01111 | -0.067 | 42.663
0.5 | 0.529 | 0.01129 | -0.069 | 46.889
1 | 0.585 | 0.01146 | -0.07 | 51.078
1.5 | 0.641 | 0.01227 | -0.072 | 52.289
2 | 0.698 | 0.01258 | -0.073 | 55.494
2.5 | 0.755 | 0.01292 | -0.075 | 58.415
3 | 0.812 | 0.01337 | -0.076 | 60.713
3.5 | 0.869 | 0.01378 | -0.078 | 63.048
4 | 0.926 | 0.01414 | -0.079 | 65.519
4.5 | 0.984 | 0.01664 | -0.08 | 59.149
5 | 1.041 | 0.01747 | -0.082 | 59.598
5.5 | 1.098 | 0.01804 | -0.083 | 60.861
6 | 1.154 | 0.0186 | -0.084 | 62.031
6.5 | 1.209 | 0.01899 | -0.085 | 63.669
7 | 1.264 | 0.02281 | -0.086 | 55.422
7.5 | 1.318 | 0.02383 | -0.087 | 55.312
8 | 1.371 | 0.02208 | -0.089 | 62.085
8.5 | 1.422 | 0.02656 | -0.089 | 53.552
9 | 1.473 | 0.02455 | -0.09 | 59.985
9.5 | 1.522 | 0.02893 | -0.091 | 52.607
10 | 1.51 | 0.03145 | -0.089 | 48.024
10.5 | 1.514 | 0.03439 | -0.089 | 44.013
11 | 1.515 | 0.03734 | -0.089 | 40.591
11.5 | 1.504 | 0.04182 | -0.088 | 35.966
12 | 1.478 | 0.04761 | -0.087 | 31.051
12.5 | 1.43 | 0.05738 | -0.084 | 24.927
13 | 1.314 | 0.08783 | -0.071 | 14.961
13.5 | 1.233 | 0.11078 | -0.051 | 11.126
14 | 1.194 | 0.12124 | -0.047 | 9.847
14.5 | 1.153 | 0.13176 | -0.045 | 8.748

## 20. Re 250k Mach 0.10 (2)
BIGFOIL.COM POLAR EXPORT
goe188
GOE 188 |  |  |  | Cl Max: | 1.3227 | at alpha= | 10.5 | deg
XFOIL ncrit=9 |  |  |  | L/D Max: | 77.3716 | at alpha= | 7.5 | deg
Re: | 250000 |  |  | Cd Min: | 0.25584 | at alpha= | -20 | deg
Mach: | 0.1 |  |  | Cl=0 at alpha= | -3.1255 | deg
|  |  |  | @ Cl=0.1, Cd= | 0.021076
|  |  |  | @ Cl=0.4, Cd= | 0.011641
|  |  |  | @ Cl=0.6, Cd= | 0.0096544
alpha (deg) | Cl | Cd | Cm | Cl/Cd
-20 | -0.7289 | 0.25584 | 0.063 | -2.849
-19 | -0.6953 | 0.24539 | 0.0532 | -2.8334
-18.5 | -0.6766 | 0.23562 | 0.0515 | -2.8716
-18 | -0.6596 | 0.22901 | 0.0481 | -2.8802
-17.5 | -0.6424 | 0.22263 | 0.0445 | -2.8855
-17 | -0.6253 | 0.21625 | 0.0409 | -2.8916
-16.5 | -0.6083 | 0.20982 | 0.0373 | -2.8992
-16 | -0.5914 | 0.20332 | 0.0339 | -2.9087
-15.5 | -0.5749 | 0.19677 | 0.0305 | -2.9217
-15 | -0.5587 | 0.19017 | 0.0272 | -2.9379
-14.5 | -0.5428 | 0.18356 | 0.0239 | -2.9571
-14 | -0.527 | 0.17705 | 0.0205 | -2.9766
-13.5 | -0.5127 | 0.17114 | 0.0164 | -2.9958
-13 | -0.5021 | 0.16562 | 0.0121 | -3.0316
-12.5 | -0.4938 | 0.15994 | 0.0076 | -3.0874
-11.5 | -0.4618 | 0.14244 | 0.006 | -3.2421
-11 | -0.4497 | 0.13567 | 0.0037 | -3.3147
-10.5 | -0.438 | 0.12889 | 0.0011 | -3.3982
-10 | -0.4266 | 0.12212 | -0.0017 | -3.4933
-9.5 | -0.4154 | 0.11536 | -0.0046 | -3.6009
-9 | -0.4044 | 0.10864 | -0.0077 | -3.7224
-8.5 | -0.3936 | 0.102 | -0.0112 | -3.8588
-8 | -0.3837 | 0.09554 | -0.0155 | -4.0161
-7.5 | -0.3775 | 0.08926 | -0.0211 | -4.2292
-7 | -0.3594 | 0.08188 | -0.0306 | -4.3894
-6.5 | -0.3362 | 0.07461 | -0.0371 | -4.5061
-6 | -0.3149 | 0.06809 | -0.0394 | -4.6248
-5.5 | -0.2947 | 0.05841 | -0.0425 | -5.0454
-5 | -0.2317 | 0.04957 | -0.0522 | -4.6742
-4.5 | -0.1578 | 0.0416 | -0.0608 | -3.7933
-4 | -0.0852 | 0.0347 | -0.065 | -2.4553
-3.5 | -0.0391 | 0.03001 | -0.0652 | -1.3029
-3 | 0.0131 | 0.02582 | -0.0643 | 0.50736
-2.5 | 0.0664 | 0.02293 | -0.0635 | 2.8958
-2 | 0.1184 | 0.02006 | -0.0632 | 5.9023
-1.5 | 0.17 | 0.01775 | -0.0635 | 9.5775
-1 | 0.2354 | 0.01538 | -0.0605 | 15.3056
-0.5 | 0.2928 | 0.01348 | -0.0587 | 21.7211
0 | 0.3484 | 0.01259 | -0.0578 | 27.6728
0.5 | 0.4033 | 0.01158 | -0.0573 | 34.8273
2.5 | 0.6219 | 0.00944 | -0.0552 | 65.8792
3 | 0.6752 | 0.00971 | -0.0547 | 69.5366
3.5 | 0.728 | 0.01012 | -0.0541 | 71.9368
4 | 0.7807 | 0.01068 | -0.0537 | 73.0993
4.5 | 0.8336 | 0.01129 | -0.0534 | 73.8353
5 | 0.887 | 0.01188 | -0.0532 | 74.6633
5.5 | 0.94 | 0.01251 | -0.053 | 75.1399
6 | 0.9923 | 0.01312 | -0.0526 | 75.6326
6.5 | 1.0435 | 0.01368 | -0.0521 | 76.2792
7 | 1.0947 | 0.01423 | -0.0516 | 76.929
7.5 | 1.1451 | 0.0148 | -0.051 | 77.3716
8 | 1.1943 | 0.01544 | -0.0502 | 77.351
8.5 | 1.2386 | 0.01644 | -0.0489 | 75.3406
9 | 1.2676 | 0.01919 | -0.046 | 66.0552
9.5 | 1.2952 | 0.02187 | -0.0428 | 59.2227
10 | 1.314 | 0.02502 | -0.0383 | 52.518
10.5 | 1.3227 | 0.02811 | -0.0327 | 47.0544
11 | 1.315 | 0.03264 | -0.027 | 40.288
11.5 | 1.315 | 0.03755 | -0.0242 | 35.02
12 | 1.314 | 0.04311 | -0.0223 | 30.4802
12.5 | 1.3104 | 0.04924 | -0.0211 | 26.6125
13 | 1.3009 | 0.0565 | -0.0193 | 23.0248
13.5 | 1.2942 | 0.06383 | -0.0192 | 20.2757
14 | 1.279 | 0.07264 | -0.0202 | 17.6074
14.5 | 1.2562 | 0.0831 | -0.023 | 15.1167
15 | 1.228 | 0.09544 | -0.028 | 12.8667
15.5 | 1.1965 | 0.1095 | -0.035 | 10.9269

## 21. Re 250k Mach 0.25 (1)
BIGFOIL.COM POLAR EXPORT
goe188
GOE 188 |  |  |  | Cl Max: | 1.508 | at alpha= | 10 | deg
JavaFoil+Calcfoil stall+Eppler ext transition |  |  |  | L/D Max: | 66.907 | at alpha= | 4 | deg
Re: | 250000 |  |  | Cd Min: | 0.01101 | at alpha= | -0.5 | deg
Mach: | 0.25 |  |  | Cl=0 at alpha= | -4.425 | deg
|  |  |  | @ Cl=0.1, Cd= | 0.038614
|  |  |  | @ Cl=0.4, Cd= | 0.015966
|  |  |  | @ Cl=0.6, Cd= | 0.011398
alpha (deg) | Cl | Cd | Cm | Cl/Cd
-13.5 | -0.042 | 0.10066 | -0.005 | -0.419
-13 | -0.04 | 0.0836 | -0.007 | -0.482
-12.5 | -0.038 | 0.07837 | -0.009 | -0.488
-12 | -0.065 | 0.07885 | -0.009 | -0.825
-11.5 | -0.108 | 0.28418 | -0.008 | -0.379
-11 | -0.136 | 0.21852 | -0.009 | -0.622
-10.5 | -0.158 | 0.1703 | -0.01 | -0.93
-10 | -0.176 | 0.14198 | -0.01 | -1.239
-9.5 | -0.188 | 0.11868 | -0.011 | -1.587
-9 | -0.195 | 0.1032 | -0.011 | -1.893
-8.5 | -0.196 | 0.08932 | -0.012 | -2.199
-8 | -0.191 | 0.07907 | -0.012 | -2.421
-7.5 | -0.18 | 0.07115 | -0.013 | -2.534
-7 | -0.163 | 0.06364 | -0.013 | -2.563
-6.5 | -0.14 | 0.05804 | -0.014 | -2.419
-6 | -0.113 | 0.0535 | -0.014 | -2.105
-5.5 | -0.081 | 0.04949 | -0.015 | -1.628
-5 | -0.045 | 0.04606 | -0.015 | -0.975
-4.5 | -0.006 | 0.04335 | -0.016 | -0.147
-4 | 0.034 | 0.04123 | -0.017 | 0.835
-3.5 | 0.077 | 0.0394 | -0.018 | 1.949
-3 | 0.12 | 0.03793 | -0.019 | 3.173
-2.5 | 0.165 | 0.0367 | -0.02 | 4.487
-2 | 0.21 | 0.03572 | -0.021 | 5.865
-1.5 | 0.255 | 0.03496 | -0.023 | 7.286
-1 | 0.3 | 0.03432 | -0.027 | 8.747
-0.5 | 0.427 | 0.01101 | -0.067 | 38.748
0 | 0.487 | 0.01105 | -0.069 | 44.075
0.5 | 0.544 | 0.01128 | -0.07 | 48.24
1 | 0.601 | 0.0114 | -0.072 | 52.753
1.5 | 0.659 | 0.01225 | -0.074 | 53.785
2 | 0.717 | 0.01255 | -0.075 | 57.133
2.5 | 0.775 | 0.01298 | -0.077 | 59.718
3 | 0.834 | 0.01344 | -0.078 | 62.061
3.5 | 0.893 | 0.0138 | -0.08 | 64.69
4 | 0.952 | 0.01422 | -0.081 | 66.907
4.5 | 1.011 | 0.01725 | -0.083 | 58.606
5 | 1.069 | 0.01783 | -0.084 | 59.982
5.5 | 1.127 | 0.01843 | -0.085 | 61.142
6 | 1.184 | 0.0188 | -0.086 | 62.975
6.5 | 1.24 | 0.01949 | -0.088 | 63.622
7 | 1.295 | 0.02354 | -0.089 | 55.035
7.5 | 1.35 | 0.02498 | -0.09 | 54.018
8 | 1.402 | 0.02672 | -0.091 | 52.486
8.5 | 1.453 | 0.02785 | -0.092 | 52.197
9 | 1.47 | 0.03 | -0.091 | 49.015
9.5 | 1.492 | 0.03265 | -0.09 | 45.699
10 | 1.508 | 0.03469 | -0.09 | 43.472
10.5 | 1.507 | 0.03772 | -0.09 | 39.964
11 | 1.486 | 0.0426 | -0.089 | 34.887
11.5 | 1.442 | 0.05035 | -0.087 | 28.647
12 | 1.318 | 0.07664 | -0.076 | 17.204
12.5 | 1.202 | 0.10591 | -0.051 | 11.349
13 | 1.142 | 0.11336 | -0.047 | 10.077
13.5 | 1.071 | 0.12598 | -0.044 | 8.501
14 | 0.988 | 0.142 | -0.041 | 6.96
14.5 | 0.896 | 0.15641 | -0.04 | 5.727
15 | 0.795 | 0.17678 | -0.039 | 4.495

## 22. Re 250k Mach 0.25 (2)
BIGFOIL.COM POLAR EXPORT
goe188
GOE 188 |  |  |  | Cl Max: | 1.3118 | at alpha= | 9.5 | deg
XFOIL ncrit=9 |  |  |  | L/D Max: | 76.3907 | at alpha= | 7.5 | deg
Re: | 250000 |  |  | Cd Min: | 0.24567 | at alpha= | -19 | deg
Mach: | 0.25 |  |  | Cl=0 at alpha= | -3.1129 | deg
|  |  |  | @ Cl=0.1, Cd= | 0.021811
|  |  |  | @ Cl=0.4, Cd= | 0.012024
|  |  |  | @ Cl=0.6, Cd= | 0.0094328
alpha (deg) | Cl | Cd | Cm | Cl/Cd
-19 | -0.7046 | 0.24567 | 0.0571 | -2.8681
-18.5 | -0.6866 | 0.23871 | 0.0535 | -2.8763
-18 | -0.6683 | 0.23212 | 0.0497 | -2.8791
-17.5 | -0.65 | 0.22555 | 0.0458 | -2.8818
-17 | -0.6317 | 0.21896 | 0.042 | -2.885
-16.5 | -0.6136 | 0.21235 | 0.0383 | -2.8896
-16 | -0.5957 | 0.20568 | 0.0347 | -2.8962
-15.5 | -0.578 | 0.19896 | 0.0311 | -2.9051
-15 | -0.5605 | 0.19223 | 0.0276 | -2.9158
-14.5 | -0.5432 | 0.1856 | 0.024 | -2.9267
-14 | -0.5268 | 0.17954 | 0.0199 | -2.9342
-13.5 | -0.5136 | 0.17396 | 0.0154 | -2.9524
-13 | -0.5032 | 0.16841 | 0.0111 | -2.9879
-12 | -0.4698 | 0.15094 | 0.0081 | -3.1125
-11.5 | -0.4562 | 0.14396 | 0.0061 | -3.1689
-11 | -0.4433 | 0.13715 | 0.0035 | -3.2322
-10.5 | -0.4307 | 0.13031 | 0.0007 | -3.3052
-10 | -0.4184 | 0.1235 | -0.0021 | -3.3879
-9.5 | -0.4062 | 0.11676 | -0.0051 | -3.4789
-9 | -0.3942 | 0.1102 | -0.0086 | -3.5771
-8.5 | -0.3833 | 0.10401 | -0.0133 | -3.6852
-8 | -0.3737 | 0.09783 | -0.0186 | -3.8199
-7.5 | -0.3661 | 0.09149 | -0.024 | -4.0015
-7 | -0.3502 | 0.08419 | -0.0319 | -4.1596
-6.5 | -0.3304 | 0.07703 | -0.0372 | -4.2892
-6 | -0.3253 | 0.06841 | -0.037 | -4.7552
-5.5 | -0.2967 | 0.06085 | -0.0411 | -4.8759
-5 | -0.2261 | 0.05139 | -0.0539 | -4.3997
-4.5 | -0.1477 | 0.04345 | -0.0633 | -3.3993
-4 | -0.0877 | 0.03589 | -0.0669 | -2.4436
-3.5 | -0.0401 | 0.0316 | -0.0665 | -1.269
-3 | 0.0117 | 0.02681 | -0.066 | 0.4364
-2.5 | 0.0669 | 0.02357 | -0.0652 | 2.8384
-2 | 0.1211 | 0.02069 | -0.0649 | 5.8531
0 | 0.3589 | 0.01284 | -0.0592 | 27.9517
0.5 | 0.4153 | 0.01172 | -0.0586 | 35.4352
1 | 0.4727 | 0.00895 | -0.0581 | 52.8156
1.5 | 0.5298 | 0.00913 | -0.0575 | 58.0285
2 | 0.5851 | 0.00936 | -0.0568 | 62.5107
2.5 | 0.6404 | 0.00963 | -0.0562 | 66.5005
3 | 0.6951 | 0.00998 | -0.0555 | 69.6493
3.5 | 0.7495 | 0.01048 | -0.0549 | 71.5172
4 | 0.8043 | 0.01107 | -0.0545 | 72.6558
4.5 | 0.8592 | 0.01172 | -0.0541 | 73.3106
5 | 0.9145 | 0.01236 | -0.0537 | 73.9887
5.5 | 0.9697 | 0.01301 | -0.0533 | 74.535
6 | 1.0235 | 0.01364 | -0.0527 | 75.0367
6.5 | 1.0765 | 0.01424 | -0.0518 | 75.5969
7 | 1.1293 | 0.01482 | -0.0509 | 76.2011
7.5 | 1.181 | 0.01546 | -0.0498 | 76.3907
8 | 1.2313 | 0.01617 | -0.0485 | 76.1472
8.5 | 1.2676 | 0.01814 | -0.0458 | 69.8787
9 | 1.2916 | 0.0213 | -0.0417 | 60.6385
9.5 | 1.3118 | 0.02435 | -0.037 | 53.8727
10 | 1.3071 | 0.0284 | -0.0297 | 46.0246
10.5 | 1.3093 | 0.0326 | -0.0255 | 40.1626
11 | 1.2966 | 0.03913 | -0.023 | 33.1357
11.5 | 1.2925 | 0.04543 | -0.0214 | 28.4504
12 | 1.2869 | 0.05221 | -0.0202 | 24.6485
12.5 | 1.2791 | 0.05959 | -0.0197 | 21.465
13 | 1.2663 | 0.06792 | -0.0209 | 18.644
13.5 | 1.2444 | 0.0779 | -0.0229 | 15.9743
14 | 1.2154 | 0.08996 | -0.0269 | 13.5104
14.5 | 1.188 | 0.10298 | -0.033 | 11.5362

## 23. Re 250k Mach 0.50 (1)
BIGFOIL.COM POLAR EXPORT
goe188
GOE 188 |  |  |  | Cl Max: | 1.451 | at alpha= | 8.5 | deg
JavaFoil+Calcfoil stall+Eppler ext transition |  |  |  | L/D Max: | 69.497 | at alpha= | 4 | deg
Re: | 250000 |  |  | Cd Min: | 0.01108 | at alpha= | -0.5 | deg
Mach: | 0.5 |  |  | Cl=0 at alpha= | -4.4286 | deg
|  |  |  | @ Cl=0.1, Cd= | 0.040242
|  |  |  | @ Cl=0.4, Cd= | 0.023812
|  |  |  | @ Cl=0.6, Cd= | 0.01141
alpha (deg) | Cl | Cd | Cm | Cl/Cd
-20 | -0.642 | 0.23547 | 0.013 | -2.726
-19.5 | -0.625 | 0.21583 | 0.012 | -2.894
-19 | -0.606 | 0.20884 | 0.01 | -2.904
-18.5 | -0.588 | 0.21562 | 0.008 | -2.726
-18 | -0.57 | 0.19562 | 0.007 | -2.913
-17.5 | -0.55 | 0.19489 | 0.005 | -2.821
-17 | -0.531 | 0.18324 | 0.004 | -2.897
-16.5 | -0.512 | 0.17934 | 0.002 | -2.855
-16 | -0.493 | 0.17467 | 0.001 | -2.822
-15.5 | -0.474 | 0.17017 | 0 | -2.785
-15 | -0.455 | 0.17085 | -0.001 | -2.66
-14.5 | -0.435 | 0.15107 | -0.003 | -2.879
-14 | -0.415 | 0.14131 | -0.003 | -2.933
-13.5 | -0.395 | 0.1353 | -0.004 | -2.916
-13 | -0.375 | 0.13152 | -0.005 | -2.847
-12.5 | -0.354 | 0.12787 | -0.006 | -2.771
-12 | -0.334 | 0.12438 | -0.007 | -2.685
-11.5 | -0.313 | 0.12102 | -0.008 | -2.589
-11 | -0.293 | 0.11934 | -0.009 | -2.451
-10.5 | -0.272 | 0.11627 | -0.01 | -2.335
-10 | -0.25 | 0.11321 | -0.011 | -2.211
-9.5 | -0.229 | 0.1101 | -0.012 | -2.08
-9 | -0.207 | 0.10743 | -0.013 | -1.93
-8.5 | -0.186 | 0.10486 | -0.014 | -1.77
-8 | -0.164 | 0.10254 | -0.014 | -1.595
-7.5 | -0.141 | 0.10009 | -0.015 | -1.412
-7 | -0.119 | 0.09477 | -0.017 | -1.256
-6.5 | -0.096 | 0.0929 | -0.017 | -1.037
-6 | -0.074 | 0.08859 | -0.018 | -0.83
-5.5 | -0.05 | 0.09246 | -0.019 | -0.546
-5 | -0.027 | 0.09108 | -0.02 | -0.299
-4.5 | -0.006 | 0.05326 | -0.018 | -0.113
-4 | 0.036 | 0.04484 | -0.018 | 0.802
-3.5 | 0.083 | 0.04097 | -0.019 | 2.031
-3 | 0.133 | 0.03883 | -0.02 | 3.415
-2.5 | 0.183 | 0.03722 | -0.021 | 4.914
-2 | 0.234 | 0.03602 | -0.023 | 6.484
-1.5 | 0.284 | 0.03523 | -0.025 | 8.074
-1 | 0.335 | 0.03456 | -0.029 | 9.705
-0.5 | 0.477 | 0.01108 | -0.075 | 43.014
0 | 0.544 | 0.0112 | -0.077 | 48.587
0.5 | 0.608 | 0.01144 | -0.079 | 53.119
1 | 0.672 | 0.01248 | -0.081 | 53.842
1.5 | 0.736 | 0.01282 | -0.082 | 57.407
2 | 0.801 | 0.01323 | -0.084 | 60.522
2.5 | 0.866 | 0.01381 | -0.086 | 62.688
3 | 0.931 | 0.01426 | -0.088 | 65.275
3.5 | 0.996 | 0.01479 | -0.089 | 67.323
4 | 1.061 | 0.01527 | -0.091 | 69.497
4.5 | 1.127 | 0.01896 | -0.092 | 59.416
5 | 1.19 | 0.01968 | -0.094 | 60.479
5.5 | 1.252 | 0.02035 | -0.095 | 61.532
6 | 1.312 | 0.02155 | -0.097 | 60.865
6.5 | 1.369 | 0.02674 | -0.098 | 51.169
7 | 1.38 | 0.02915 | -0.096 | 47.343
7.5 | 1.407 | 0.03252 | -0.096 | 43.277
8 | 1.436 | 0.03539 | -0.096 | 40.58
8.5 | 1.451 | 0.03914 | -0.096 | 37.074
9 | 1.258 | 0.07164 | -0.058 | 17.558
9.5 | 1.237 | 0.08166 | -0.049 | 15.148
10 | 0.764 | 0.12717 | -0.045 | 6.004
10.5 | 0.793 | 0.15746 | -0.046 | 5.035
11 | 0.822 | 0.15953 | -0.047 | 5.152
11.5 | 0.851 | 0.16215 | -0.047 | 5.25
12 | 0.882 | 0.17266 | -0.051 | 5.11
12.5 | 0.914 | 0.17439 | -0.055 | 5.24
13 | 0.943 | 0.1792 | -0.055 | 5.264
13.5 | 0.973 | 0.19693 | -0.056 | 4.942

## 24. Re 250k Mach 0.50 (2)
BIGFOIL.COM POLAR EXPORT
goe188
GOE 188 |  |  |  | Cl Max: | 1.347 | at alpha= | 8 | deg
XFOIL ncrit=9 |  |  |  | L/D Max: | 71.8537 | at alpha= | 6 | deg
Re: | 250000 |  |  | Cd Min: | 0.28017 | at alpha= | -20 | deg
Mach: | 0.5 |  |  | Cl=0 at alpha= | -3.0975 | deg
|  |  |  | @ Cl=0.1, Cd= | 0.024906
|  |  |  | @ Cl=0.4, Cd= | 0.013919
|  |  |  | @ Cl=0.6, Cd= | 0.009855
alpha (deg) | Cl | Cd | Cm | Cl/Cd
-20 | -0.8054 | 0.28017 | 0.0765 | -2.8747
-19.5 | -0.7832 | 0.27213 | 0.0717 | -2.878
-19 | -0.7605 | 0.26434 | 0.0667 | -2.877
-18.5 | -0.7374 | 0.25653 | 0.0618 | -2.8745
-18 | -0.7143 | 0.24871 | 0.057 | -2.872
-17.5 | -0.6913 | 0.24093 | 0.0522 | -2.8693
-17 | -0.6682 | 0.23319 | 0.0475 | -2.8655
-16.5 | -0.645 | 0.22559 | 0.0428 | -2.8592
-16 | -0.6219 | 0.21841 | 0.0379 | -2.8474
-15.5 | -0.6002 | 0.21187 | 0.0326 | -2.8329
-15 | -0.5803 | 0.2056 | 0.0275 | -2.8225
-14 | -0.538 | 0.18915 | 0.0199 | -2.8443
-13.5 | -0.5164 | 0.17992 | 0.0178 | -2.8702
-13 | -0.497 | 0.1723 | 0.0146 | -2.8845
-12.5 | -0.4779 | 0.16489 | 0.0113 | -2.8983
-12 | -0.4594 | 0.1576 | 0.008 | -2.915
-11.5 | -0.4413 | 0.15047 | 0.0045 | -2.9328
-11 | -0.4241 | 0.1439 | 0.0005 | -2.9472
-10.5 | -0.4113 | 0.13828 | -0.0044 | -2.9744
-10 | -0.3994 | 0.13222 | -0.0091 | -3.0207
-9.5 | -0.3852 | 0.12547 | -0.0132 | -3.0701
-9 | -0.3673 | 0.11608 | -0.014 | -3.1642
-8.5 | -0.3497 | 0.10787 | -0.0146 | -3.2419
-8 | -0.3352 | 0.10088 | -0.0169 | -3.3228
-7.5 | -0.3217 | 0.09417 | -0.0197 | -3.4162
-7 | -0.3094 | 0.08764 | -0.0227 | -3.5304
-6.5 | -0.3 | 0.08138 | -0.0257 | -3.6864
-6 | -0.302 | 0.07605 | -0.0272 | -3.9711
-5.5 | -0.2457 | 0.06667 | -0.0466 | -3.6853
-5 | -0.1674 | 0.05808 | -0.066 | -2.8822
-4.5 | -0.141 | 0.0487 | -0.0674 | -2.8953
-4 | -0.0996 | 0.04244 | -0.0696 | -2.3468
-3.5 | -0.0417 | 0.03666 | -0.0721 | -1.1375
-3 | 0.0101 | 0.03124 | -0.0726 | 0.3233
-2.5 | 0.0704 | 0.02663 | -0.0727 | 2.6436
-2 | 0.1329 | 0.02299 | -0.0724 | 5.7808
-1 | 0.2697 | 0.01717 | -0.0695 | 15.7076
-0.5 | 0.3394 | 0.01494 | -0.0671 | 22.7175
0 | 0.4053 | 0.01383 | -0.0653 | 29.3059
0.5 | 0.4684 | 0.01252 | -0.064 | 37.4121
1 | 0.5331 | 0.01209 | -0.0631 | 44.0943
1.5 | 0.5976 | 0.00984 | -0.0623 | 60.7317
2 | 0.6599 | 0.01023 | -0.0612 | 64.5064
2.5 | 0.7218 | 0.01076 | -0.0602 | 67.0818
3 | 0.7838 | 0.0114 | -0.0592 | 68.7544
3.5 | 0.8464 | 0.01214 | -0.0583 | 69.7199
4 | 0.9099 | 0.01286 | -0.0574 | 70.7543
4.5 | 0.9734 | 0.01366 | -0.0563 | 71.2592
5.5 | 1.0993 | 0.01539 | -0.0533 | 71.4295
6 | 1.159 | 0.01613 | -0.0508 | 71.8537
6.5 | 1.2178 | 0.01695 | -0.048 | 71.8466
7 | 1.2739 | 0.0178 | -0.0444 | 71.5674
7.5 | 1.3249 | 0.01897 | -0.0401 | 69.8419
8 | 1.347 | 0.02182 | -0.0333 | 61.7324
9 | 1.3266 | 0.03278 | -0.022 | 40.4698
9.5 | 1.3042 | 0.04133 | -0.0215 | 31.5558
10 | 1.2793 | 0.05066 | -0.022 | 25.2527
10.5 | 1.2534 | 0.06046 | -0.0233 | 20.7311
11 | 1.2331 | 0.07014 | -0.0247 | 17.5806
11.5 | 1.2097 | 0.0809 | -0.0276 | 14.953
12 | 1.1827 | 0.09275 | -0.032 | 12.7515
12.5 | 1.154 | 0.10575 | -0.0378 | 10.9125
13 | 1.1244 | 0.11986 | -0.0451 | 9.3809

## 25. Re 500k Mach 0.00 (1)
BIGFOIL.COM POLAR EXPORT
goe188
GOE 188 |  |  |  | Cl Max: | 1.578 | at alpha= | 10.5 | deg
JavaFoil+Calcfoil stall+Eppler ext transition |  |  |  | L/D Max: | 74.073 | at alpha= | 4 | deg
Re: | 500000 |  |  | Cd Min: | 0.0097 | at alpha= | -0.5 | deg
Mach: | 0 |  |  | Cl=0 at alpha= | -4.425 | deg
|  |  |  | @ Cl=0.1, Cd= | 0.037024
|  |  |  | @ Cl=0.4, Cd= | 0.010068
|  |  |  | @ Cl=0.6, Cd= | 0.01025
alpha (deg) | Cl | Cd | Cm | Cl/Cd
-16 | -0.206 | 0.1127 | 0.001 | -1.828
-15.5 | -0.215 | 0.1083 | 0 | -1.982
-15 | -0.223 | 0.18941 | -0.001 | -1.177
-14.5 | -0.231 | 0.17346 | -0.002 | -1.333
-14 | -0.239 | 0.16535 | -0.003 | -1.447
-13.5 | -0.247 | 0.15017 | -0.004 | -1.644
-13 | -0.254 | 0.14069 | -0.005 | -1.803
-12.5 | -0.26 | 0.12963 | -0.006 | -2.002
-12 | -0.264 | 0.12029 | -0.007 | -2.196
-11.5 | -0.267 | 0.11037 | -0.008 | -2.42
-11 | -0.268 | 0.10082 | -0.008 | -2.661
-10.5 | -0.267 | 0.09315 | -0.009 | -2.867
-10 | -0.263 | 0.08574 | -0.01 | -3.072
-9.5 | -0.257 | 0.07922 | -0.01 | -3.24
-9 | -0.247 | 0.07371 | -0.011 | -3.348
-8.5 | -0.234 | 0.06838 | -0.012 | -3.415
-8 | -0.217 | 0.06307 | -0.012 | -3.434
-7.5 | -0.196 | 0.05887 | -0.013 | -3.331
-7 | -0.172 | 0.05469 | -0.013 | -3.146
-6.5 | -0.145 | 0.05175 | -0.014 | -2.793
-6 | -0.114 | 0.04816 | -0.014 | -2.364
-5.5 | -0.08 | 0.04543 | -0.015 | -1.769
-5 | -0.044 | 0.04302 | -0.016 | -1.031
-4.5 | -0.006 | 0.04102 | -0.016 | -0.152
-4 | 0.034 | 0.03925 | -0.017 | 0.856
-3.5 | 0.075 | 0.03778 | -0.018 | 1.978
-3 | 0.117 | 0.03651 | -0.019 | 3.2
-2.5 | 0.16 | 0.03547 | -0.02 | 4.503
-2 | 0.203 | 0.03459 | -0.022 | 5.87
-1.5 | 0.247 | 0.03388 | -0.024 | 7.286
-1 | 0.36 | 0.0112 | -0.063 | 32.105
-0.5 | 0.413 | 0.0097 | -0.065 | 42.624
0 | 0.472 | 0.00974 | -0.067 | 48.413
0.5 | 0.527 | 0.00988 | -0.068 | 53.326
1 | 0.582 | 0.00998 | -0.07 | 58.348
1.5 | 0.638 | 0.01082 | -0.071 | 59.008
2 | 0.694 | 0.01108 | -0.073 | 62.689
2.5 | 0.751 | 0.01137 | -0.074 | 66.056
3 | 0.808 | 0.01175 | -0.076 | 68.72
3.5 | 0.865 | 0.01211 | -0.077 | 71.392
4 | 0.922 | 0.01244 | -0.079 | 74.073
4.5 | 0.979 | 0.01453 | -0.08 | 67.404
5 | 1.036 | 0.01514 | -0.081 | 68.445
5.5 | 1.092 | 0.01559 | -0.082 | 70.063
6 | 1.148 | 0.01608 | -0.084 | 71.418
6.5 | 1.204 | 0.01641 | -0.085 | 73.358
7 | 1.258 | 0.02012 | -0.086 | 62.541
7.5 | 1.312 | 0.02095 | -0.087 | 62.621
8 | 1.365 | 0.02199 | -0.088 | 62.082
8.5 | 1.417 | 0.02335 | -0.089 | 60.674
9 | 1.467 | 0.02443 | -0.09 | 60.064
9.5 | 1.516 | 0.0253 | -0.091 | 59.926
10 | 1.552 | 0.02657 | -0.092 | 58.427
10.5 | 1.578 | 0.02789 | -0.093 | 56.579
11 | 1.555 | 0.03017 | -0.091 | 51.553
11.5 | 1.535 | 0.03396 | -0.09 | 45.194
12 | 1.52 | 0.03757 | -0.089 | 40.447
12.5 | 1.495 | 0.04186 | -0.089 | 35.718
13 | 1.461 | 0.04736 | -0.088 | 30.849
13.5 | 1.413 | 0.05469 | -0.086 | 25.836
14 | 1.317 | 0.0767 | -0.079 | 17.171
14.5 | 1.211 | 0.11053 | -0.064 | 10.952
15 | 1.15 | 0.12724 | -0.053 | 9.037
15.5 | 1.106 | 0.13584 | -0.051 | 8.139

## 26. Re 500k Mach 0.00 (2)
BIGFOIL.COM POLAR EXPORT
goe188
GOE 188 |  |  |  | Cl Max: | 1.383 | at alpha= | 12 | deg
XFOIL ncrit=9 |  |  |  | L/D Max: | 98.3632 | at alpha= | 7 | deg
Re: | 500000 |  |  | Cd Min: | 0.13224 | at alpha= | 17 | deg
Mach: | 0 |  |  | Cl=0 at alpha= | -99 | deg
|  |  |  | @ Cl=0.1, Cd= | 0.01058
|  |  |  | @ Cl=0.4, Cd= | 0.0096736
|  |  |  | @ Cl=0.6, Cd= | 0.0072181
alpha (deg) | Cl | Cd | Cm | Cl/Cd
0 | 0.3419 | 0.01058 | -0.0554 | 32.3157
0.5 | 0.3979 | 0.00969 | -0.0552 | 41.063
1 | 0.4543 | 0.00925 | -0.0551 | 49.1135
1.5 | 0.5083 | 0.00681 | -0.055 | 74.6402
2 | 0.5629 | 0.00702 | -0.0548 | 80.1852
2.5 | 0.6172 | 0.00731 | -0.0547 | 84.4323
3 | 0.6704 | 0.00779 | -0.0544 | 86.0591
3.5 | 0.7241 | 0.00827 | -0.0543 | 87.5574
4 | 0.7784 | 0.00867 | -0.0543 | 89.7809
4.5 | 0.8325 | 0.00909 | -0.0543 | 91.5842
5 | 0.8865 | 0.0095 | -0.0543 | 93.3158
5.5 | 0.9405 | 0.00987 | -0.0544 | 95.2888
6 | 0.9937 | 0.01031 | -0.0543 | 96.3822
6.5 | 1.0472 | 0.0107 | -0.0543 | 97.8692
7 | 1.0997 | 0.01118 | -0.0542 | 98.3631
7.5 | 1.1514 | 0.01173 | -0.054 | 98.1586
8 | 1.197 | 0.01297 | -0.0531 | 92.2899
8.5 | 1.2346 | 0.01512 | -0.0513 | 81.6534
9 | 1.2763 | 0.01664 | -0.0498 | 76.7007
9.5 | 1.3157 | 0.01825 | -0.0481 | 72.0932
10 | 1.3466 | 0.02059 | -0.045 | 65.4007
10.5 | 1.3726 | 0.02296 | -0.0414 | 59.7822
11 | 1.378 | 0.02613 | -0.0351 | 52.7363
11.5 | 1.3828 | 0.02937 | -0.0301 | 47.0821
12 | 1.383 | 0.03389 | -0.0272 | 40.8085
12.5 | 1.3806 | 0.03942 | -0.0259 | 35.0228
13 | 1.3742 | 0.04588 | -0.0254 | 29.952
13.5 | 1.3626 | 0.05326 | -0.0255 | 25.5839
14 | 1.3465 | 0.06142 | -0.0258 | 21.9228
14.5 | 1.3259 | 0.0705 | -0.0264 | 18.8071
15 | 1.298 | 0.08137 | -0.0282 | 15.9518
15.5 | 1.2756 | 0.09278 | -0.0329 | 13.7487
16 | 1.2553 | 0.10475 | -0.0387 | 11.9838
16.5 | 1.231 | 0.11794 | -0.0452 | 10.4375
17 | 1.2051 | 0.13224 | -0.0529 | 9.113

## 27. Re 500k Mach 0.10 (1)
BIGFOIL.COM POLAR EXPORT
goe188
GOE 188 |  |  |  | Cl Max: | 1.581 | at alpha= | 10.5 | deg
JavaFoil+Calcfoil stall+Eppler ext transition |  |  |  | L/D Max: | 74.315 | at alpha= | 4 | deg
Re: | 500000 |  |  | Cd Min: | 0.00968 | at alpha= | -0.5 | deg
Mach: | 0.1 |  |  | Cl=0 at alpha= | -4.425 | deg
|  |  |  | @ Cl=0.1, Cd= | 0.03703
|  |  |  | @ Cl=0.4, Cd= | 0.010091
|  |  |  | @ Cl=0.6, Cd= | 0.010205
alpha (deg) | Cl | Cd | Cm | Cl/Cd
-16 | -0.177 | 0.11043 | 0.001 | -1.601
-15.5 | -0.186 | 0.10767 | 0 | -1.728
-15 | -0.196 | 0.1028 | -0.001 | -1.906
-14.5 | -0.205 | 0.09935 | -0.002 | -2.067
-14 | -0.215 | 0.17911 | -0.003 | -1.2
-13.5 | -0.224 | 0.15828 | -0.004 | -1.416
-13 | -0.233 | 0.14888 | -0.005 | -1.564
-12.5 | -0.241 | 0.13654 | -0.006 | -1.762
-12 | -0.247 | 0.12663 | -0.007 | -1.952
-11.5 | -0.252 | 0.11572 | -0.008 | -2.181
-11 | -0.256 | 0.10348 | -0.009 | -2.469
-10.5 | -0.256 | 0.09676 | -0.009 | -2.65
-10 | -0.255 | 0.08847 | -0.01 | -2.878
-9.5 | -0.25 | 0.08147 | -0.011 | -3.066
-9 | -0.242 | 0.0752 | -0.011 | -3.213
-8.5 | -0.23 | 0.06972 | -0.012 | -3.295
-8 | -0.214 | 0.06376 | -0.012 | -3.357
-7.5 | -0.195 | 0.05944 | -0.013 | -3.273
-7 | -0.171 | 0.0552 | -0.013 | -3.101
-6.5 | -0.144 | 0.05203 | -0.014 | -2.772
-6 | -0.114 | 0.04839 | -0.014 | -2.352
-5.5 | -0.08 | 0.04551 | -0.015 | -1.768
-5 | -0.044 | 0.04308 | -0.016 | -1.032
-4.5 | -0.006 | 0.04107 | -0.016 | -0.152
-4 | 0.034 | 0.03928 | -0.017 | 0.858
-3.5 | 0.075 | 0.03778 | -0.018 | 1.986
-3 | 0.117 | 0.03652 | -0.019 | 3.215
-2.5 | 0.16 | 0.03544 | -0.02 | 4.528
-2 | 0.204 | 0.03461 | -0.022 | 5.896
-1.5 | 0.248 | 0.03387 | -0.024 | 7.324
-1 | 0.361 | 0.01116 | -0.064 | 32.398
-0.5 | 0.415 | 0.00968 | -0.065 | 42.911
0 | 0.474 | 0.00974 | -0.067 | 48.673
0.5 | 0.529 | 0.00991 | -0.069 | 53.452
1 | 0.585 | 0.00998 | -0.07 | 58.633
1.5 | 0.641 | 0.01082 | -0.072 | 59.26
2 | 0.698 | 0.01111 | -0.073 | 62.826
2.5 | 0.755 | 0.0114 | -0.075 | 66.209
3 | 0.812 | 0.01174 | -0.076 | 69.122
3.5 | 0.869 | 0.01211 | -0.078 | 71.754
4 | 0.926 | 0.01247 | -0.079 | 74.315
4.5 | 0.984 | 0.01455 | -0.08 | 67.657
5 | 1.041 | 0.01519 | -0.082 | 68.526
5.5 | 1.098 | 0.01569 | -0.083 | 69.961
6 | 1.154 | 0.01615 | -0.084 | 71.442
6.5 | 1.209 | 0.0165 | -0.085 | 73.268
7 | 1.264 | 0.02025 | -0.086 | 62.413
7.5 | 1.318 | 0.02111 | -0.087 | 62.42
8 | 1.371 | 0.02219 | -0.089 | 61.768
8.5 | 1.422 | 0.0236 | -0.089 | 60.27
9 | 1.473 | 0.02457 | -0.09 | 59.94
9.5 | 1.522 | 0.02569 | -0.091 | 59.234
10 | 1.557 | 0.02705 | -0.092 | 57.564
10.5 | 1.581 | 0.02834 | -0.093 | 55.781
11 | 1.546 | 0.03113 | -0.091 | 49.655
11.5 | 1.53 | 0.03477 | -0.09 | 43.991
12 | 1.51 | 0.0386 | -0.089 | 39.129
12.5 | 1.48 | 0.04323 | -0.089 | 34.24
13 | 1.439 | 0.04937 | -0.087 | 29.14
13.5 | 1.383 | 0.05802 | -0.086 | 23.841
14 | 1.264 | 0.08878 | -0.074 | 14.233
14.5 | 1.161 | 0.12088 | -0.054 | 9.607
15 | 1.114 | 0.12752 | -0.052 | 8.734
15.5 | 1.063 | 0.14189 | -0.05 | 7.494

## 28. Re 500k Mach 0.10 (2)
BIGFOIL.COM POLAR EXPORT
goe188
GOE 188 |  |  |  | Cl Max: | 1.3782 | at alpha= | 11.5 | deg
XFOIL ncrit=9 |  |  |  | L/D Max: | 98.4431 | at alpha= | 7 | deg
Re: | 500000 |  |  | Cd Min: | 0.25493 | at alpha= | -20 | deg
Mach: | 0.1 |  |  | Cl=0 at alpha= | -3.0721 | deg
|  |  |  | @ Cl=0.1, Cd= | 0.018308
|  |  |  | @ Cl=0.4, Cd= | 0.0097132
|  |  |  | @ Cl=0.6, Cd= | 0.0072392
alpha (deg) | Cl | Cd | Cm | Cl/Cd
-20 | -0.7329 | 0.25493 | 0.065 | -2.8749
-19.5 | -0.7144 | 0.24854 | 0.0609 | -2.8744
-19 | -0.6956 | 0.24213 | 0.0567 | -2.8728
-18.5 | -0.6772 | 0.23583 | 0.0524 | -2.8716
-18 | -0.6594 | 0.22963 | 0.0481 | -2.8716
-16 | -0.5925 | 0.20352 | 0.0327 | -2.9113
-15.5 | -0.5763 | 0.19586 | 0.0307 | -2.9424
-15 | -0.561 | 0.18922 | 0.0277 | -2.9648
-14.5 | -0.5459 | 0.18265 | 0.0247 | -2.9888
-14 | -0.5309 | 0.17599 | 0.0216 | -3.0166
-13.5 | -0.5165 | 0.16927 | 0.0187 | -3.0513
-13 | -0.5028 | 0.16251 | 0.0158 | -3.094
-12.5 | -0.4893 | 0.15563 | 0.013 | -3.144
-12 | -0.4763 | 0.14872 | 0.0102 | -3.2027
-11.5 | -0.4626 | 0.14183 | 0.007 | -3.2617
-11 | -0.4516 | 0.13524 | 0.0028 | -3.3392
-10.5 | -0.4424 | 0.12853 | -0.0013 | -3.442
-10 | -0.4323 | 0.12161 | -0.0054 | -3.5548
-9.5 | -0.4225 | 0.1138 | -0.0081 | -3.7127
-9 | -0.4094 | 0.10635 | -0.0082 | -3.8496
-8.5 | -0.3988 | 0.09964 | -0.0108 | -4.0024
-8 | -0.3891 | 0.093 | -0.0139 | -4.1839
-7.5 | -0.3818 | 0.08643 | -0.0174 | -4.4174
-7 | -0.3724 | 0.07939 | -0.0231 | -4.6908
-6.5 | -0.3554 | 0.07192 | -0.0295 | -4.9416
-5.5 | -0.2541 | 0.05347 | -0.0517 | -4.7522
-5 | -0.19 | 0.04574 | -0.0579 | -4.1539
-4.5 | -0.1405 | 0.04004 | -0.0585 | -3.509
-4 | -0.0996 | 0.03222 | -0.0593 | -3.0912
-3.5 | -0.0516 | 0.02784 | -0.0596 | -1.8534
-3 | 0.0087 | 0.02599 | -0.0581 | 0.33474
-2.5 | 0.0593 | 0.02006 | -0.0584 | 2.9561
-2 | 0.1153 | 0.01765 | -0.058 | 6.5326
-1.5 | 0.1727 | 0.01521 | -0.0575 | 11.3544
0 | 0.3439 | 0.01061 | -0.0556 | 32.4128
0.5 | 0.4002 | 0.00971 | -0.0554 | 41.2152
1 | 0.4568 | 0.00928 | -0.0554 | 49.2241
1.5 | 0.5111 | 0.00684 | -0.0553 | 74.7222
2 | 0.5662 | 0.00704 | -0.0551 | 80.4261
2.5 | 0.6205 | 0.00736 | -0.0548 | 84.3071
3 | 0.674 | 0.00786 | -0.0546 | 85.7506
3.5 | 0.7282 | 0.00831 | -0.0545 | 87.6294
4 | 0.7827 | 0.00873 | -0.0545 | 89.6564
4.5 | 0.8371 | 0.00915 | -0.0545 | 91.4863
5 | 0.8918 | 0.00954 | -0.0545 | 93.4801
5.5 | 0.9459 | 0.00993 | -0.0545 | 95.2568
6 | 0.9997 | 0.01035 | -0.0544 | 96.5894
6.5 | 1.0536 | 0.01076 | -0.0543 | 97.9182
7 | 1.1065 | 0.01124 | -0.0541 | 98.4431
7.5 | 1.1582 | 0.01184 | -0.0538 | 97.8209
8 | 1.2036 | 0.01315 | -0.0528 | 91.5285
8.5 | 1.2406 | 0.0154 | -0.0508 | 80.5584
9 | 1.2827 | 0.01689 | -0.0493 | 75.9443
9.5 | 1.3211 | 0.01862 | -0.0473 | 70.9506
10 | 1.3513 | 0.02099 | -0.0439 | 64.3783
10.5 | 1.3738 | 0.02357 | -0.0398 | 58.286
11 | 1.3753 | 0.02685 | -0.0331 | 51.2216
11.5 | 1.3782 | 0.03053 | -0.0287 | 45.1425
12 | 1.377 | 0.03554 | -0.0263 | 38.7451
12.5 | 1.373 | 0.0415 | -0.0253 | 33.0843
13 | 1.365 | 0.04834 | -0.0252 | 28.2375
13.5 | 1.3524 | 0.05603 | -0.0255 | 24.1371
14 | 1.3356 | 0.06449 | -0.0263 | 20.7102
14.5 | 1.3151 | 0.07387 | -0.0276 | 17.8029
15 | 1.2889 | 0.08491 | -0.0302 | 15.1796
15.5 | 1.2599 | 0.09743 | -0.0347 | 12.9313
16 | 1.2306 | 0.111 | -0.0409 | 11.0865
17.5 | 1.1561 | 0.15496 | -0.0655 | 7.4606
18 | 1.1387 | 0.17013 | -0.0748 | 6.6931
18.5 | 1.1223 | 0.1865 | -0.0848 | 6.0177
19 | 1.0472 | 0.24142 | -0.1092 | 4.3377

## 29. Re 500k Mach 0.25 (1)
BIGFOIL.COM POLAR EXPORT
goe188
GOE 188 |  |  |  | Cl Max: | 1.55 | at alpha= | 9.5 | deg
JavaFoil+Calcfoil stall+Eppler ext transition |  |  |  | L/D Max: | 75.95 | at alpha= | 4 | deg
Re: | 500000 |  |  | Cd Min: | 0.00964 | at alpha= | -0.5 | deg
Mach: | 0.25 |  |  | Cl=0 at alpha= | -4.425 | deg
|  |  |  | @ Cl=0.1, Cd= | 0.037232
|  |  |  | @ Cl=0.4, Cd= | 0.01033
|  |  |  | @ Cl=0.6, Cd= | 0.0099484
alpha (deg) | Cl | Cd | Cm | Cl/Cd
-13.5 | -0.042 | 0.09487 | -0.005 | -0.445
-13 | -0.042 | 0.06662 | -0.009 | -0.624
-12.5 | -0.041 | 0.0417 | -0.013 | -0.992
-12 | -0.07 | 0.04552 | -0.015 | -1.536
-11.5 | -0.109 | 0.07043 | -0.011 | -1.546
-11 | -0.136 | 0.07026 | -0.011 | -1.941
-10.5 | -0.159 | 0.14211 | -0.01 | -1.116
-10 | -0.176 | 0.12054 | -0.011 | -1.461
-9.5 | -0.189 | 0.10287 | -0.012 | -1.833
-9 | -0.195 | 0.08995 | -0.012 | -2.173
-8.5 | -0.197 | 0.07965 | -0.013 | -2.468
-8 | -0.192 | 0.07098 | -0.013 | -2.698
-7.5 | -0.18 | 0.06469 | -0.014 | -2.787
-7 | -0.163 | 0.05871 | -0.014 | -2.779
-6.5 | -0.14 | 0.05408 | -0.015 | -2.596
-6 | -0.113 | 0.04986 | -0.015 | -2.259
-5.5 | -0.081 | 0.04656 | -0.015 | -1.73
-5 | -0.045 | 0.04381 | -0.016 | -1.025
-4.5 | -0.006 | 0.0414 | -0.017 | -0.153
-4 | 0.034 | 0.03953 | -0.018 | 0.871
-3.5 | 0.077 | 0.03797 | -0.019 | 2.023
-3 | 0.12 | 0.03659 | -0.019 | 3.289
-2.5 | 0.165 | 0.03553 | -0.021 | 4.636
-2 | 0.21 | 0.03458 | -0.022 | 6.061
-1.5 | 0.255 | 0.0339 | -0.024 | 7.517
-1 | 0.371 | 0.01107 | -0.065 | 33.535
-0.5 | 0.427 | 0.00964 | -0.067 | 44.27
0 | 0.487 | 0.00973 | -0.069 | 50.046
0.5 | 0.544 | 0.00986 | -0.071 | 55.157
1 | 0.601 | 0.00995 | -0.072 | 60.424
1.5 | 0.659 | 0.01082 | -0.074 | 60.912
2 | 0.717 | 0.01108 | -0.075 | 64.743
2.5 | 0.775 | 0.01145 | -0.077 | 67.721
3 | 0.834 | 0.01183 | -0.078 | 70.469
3.5 | 0.893 | 0.01215 | -0.08 | 73.434
4 | 0.952 | 0.01253 | -0.081 | 75.95
4.5 | 1.011 | 0.01501 | -0.083 | 67.336
5 | 1.069 | 0.01551 | -0.084 | 68.918
5.5 | 1.127 | 0.01601 | -0.085 | 70.387
6 | 1.184 | 0.01635 | -0.086 | 72.401
6.5 | 1.24 | 0.0169 | -0.088 | 73.388
7 | 1.295 | 0.02092 | -0.089 | 61.924
7.5 | 1.35 | 0.0221 | -0.09 | 61.08
8 | 1.402 | 0.02365 | -0.091 | 59.307
8.5 | 1.453 | 0.02475 | -0.092 | 58.729
9 | 1.503 | 0.0259 | -0.093 | 58.027
9.5 | 1.55 | 0.02372 | -0.094 | 65.336
10 | 1.544 | 0.02908 | -0.093 | 53.111
10.5 | 1.53 | 0.03195 | -0.092 | 47.873
11 | 1.514 | 0.03532 | -0.091 | 42.871
11.5 | 1.479 | 0.04035 | -0.091 | 36.659
12 | 1.425 | 0.04689 | -0.089 | 30.396
12.5 | 1.344 | 0.05745 | -0.086 | 23.403
13 | 1.218 | 0.08066 | -0.077 | 15.095
13.5 | 1.079 | 0.11538 | -0.054 | 9.349
14 | 0.992 | 0.12584 | -0.048 | 7.88
14.5 | 0.897 | 0.14373 | -0.044 | 6.244

## 30. Re 500k Mach 0.25 (2)
BIGFOIL.COM POLAR EXPORT
goe188
GOE 188 |  |  |  | Cl Max: | 1.3684 | at alpha= | 10 | deg
XFOIL ncrit=9 |  |  |  | L/D Max: | 97.8853 | at alpha= | 7 | deg
Re: | 500000 |  |  | Cd Min: | 0.2589 | at alpha= | -20 | deg
Mach: | 0.25 |  |  | Cl=0 at alpha= | -3.0727 | deg
|  |  |  | @ Cl=0.1, Cd= | 0.019084
|  |  |  | @ Cl=0.4, Cd= | 0.010036
|  |  |  | @ Cl=0.6, Cd= | 0.0073278
alpha (deg) | Cl | Cd | Cm | Cl/Cd
-20 | -0.7449 | 0.2589 | 0.0672 | -2.8772
-19.5 | -0.7253 | 0.25228 | 0.0628 | -2.875
-19 | -0.7056 | 0.2457 | 0.0583 | -2.8718
-18.5 | -0.6864 | 0.23926 | 0.0538 | -2.8688
-18 | -0.6677 | 0.23291 | 0.0492 | -2.8668
-16.5 | -0.6141 | 0.21262 | 0.0373 | -2.8883
-16 | -0.5968 | 0.20492 | 0.0349 | -2.9124
-15.5 | -0.5799 | 0.19814 | 0.0316 | -2.9267
-15 | -0.5631 | 0.19141 | 0.0283 | -2.9419
-14.5 | -0.5467 | 0.18467 | 0.025 | -2.9604
-14 | -0.5307 | 0.17788 | 0.0219 | -2.9835
-13.5 | -0.5151 | 0.17102 | 0.0188 | -3.0119
-13 | -0.5001 | 0.16413 | 0.0158 | -3.047
-12.5 | -0.4857 | 0.15718 | 0.0129 | -3.0901
-12 | -0.471 | 0.1502 | 0.0098 | -3.1358
-11.5 | -0.4572 | 0.14353 | 0.006 | -3.1854
-11 | -0.4465 | 0.13694 | 0.0019 | -3.2606
-10.5 | -0.4367 | 0.13021 | -0.0022 | -3.3538
-9.5 | -0.4107 | 0.11473 | -0.0049 | -3.5797
-9 | -0.3991 | 0.10797 | -0.0074 | -3.6964
-8.5 | -0.3879 | 0.10128 | -0.0103 | -3.83
-8 | -0.377 | 0.09461 | -0.0135 | -3.9848
-7.5 | -0.3675 | 0.08799 | -0.0169 | -4.1766
-7 | -0.3621 | 0.08154 | -0.0205 | -4.4408
-6.5 | -0.3486 | 0.07429 | -0.027 | -4.6924
-6 | -0.3162 | 0.06584 | -0.0367 | -4.8026
-5.5 | -0.2433 | 0.0552 | -0.0532 | -4.4076
-5 | -0.1895 | 0.04818 | -0.0581 | -3.9332
-4.5 | -0.1422 | 0.04197 | -0.0594 | -3.3881
-4 | -0.1032 | 0.03413 | -0.0608 | -3.0237
-3.5 | -0.0535 | 0.02929 | -0.0613 | -1.8266
-3 | 0.0091 | 0.02693 | -0.0598 | 0.33791
-2.5 | 0.0604 | 0.02087 | -0.0603 | 2.8941
-2 | 0.1185 | 0.01825 | -0.0598 | 6.4932
-1.5 | 0.1776 | 0.01561 | -0.0592 | 11.3773
-1 | 0.236 | 0.01374 | -0.059 | 17.1761
0 | 0.3547 | 0.01074 | -0.0571 | 33.0261
0.5 | 0.4126 | 0.00984 | -0.0568 | 41.9309
1 | 0.471 | 0.00938 | -0.0567 | 50.2132
1.5 | 0.527 | 0.00697 | -0.0566 | 75.6098
2 | 0.5835 | 0.0072 | -0.0563 | 81.0417
2.5 | 0.639 | 0.00763 | -0.0559 | 83.7484
3 | 0.6944 | 0.00813 | -0.0557 | 85.4121
3.5 | 0.7506 | 0.00858 | -0.0555 | 87.4825
4 | 0.8072 | 0.00899 | -0.0554 | 89.7887
4.5 | 0.8638 | 0.00941 | -0.0553 | 91.796
5 | 0.9202 | 0.00984 | -0.0551 | 93.5163
5.5 | 0.9765 | 0.01024 | -0.0549 | 95.3613
6 | 1.0323 | 0.0107 | -0.0546 | 96.4766
6.5 | 1.0883 | 0.01114 | -0.0543 | 97.693
7 | 1.1433 | 0.01168 | -0.0538 | 97.8853
7.5 | 1.1954 | 0.01251 | -0.0529 | 95.5556
8 | 1.2386 | 0.01428 | -0.051 | 86.7367
8.5 | 1.2749 | 0.01666 | -0.0483 | 76.5246
9 | 1.317 | 0.01825 | -0.046 | 72.1644
9.5 | 1.3469 | 0.02075 | -0.0421 | 64.9108
10 | 1.3684 | 0.02343 | -0.0371 | 58.4038
10.5 | 1.3684 | 0.02689 | -0.0302 | 50.8888
11 | 1.3575 | 0.03237 | -0.0261 | 41.937
11.5 | 1.3537 | 0.0384 | -0.0247 | 35.2526
12 | 1.3442 | 0.04557 | -0.0244 | 29.4975
12.5 | 1.3311 | 0.05352 | -0.0247 | 24.8711
13 | 1.3148 | 0.06223 | -0.0258 | 21.1281
13.5 | 1.2954 | 0.07184 | -0.0279 | 18.0317
14 | 1.274 | 0.08258 | -0.0313 | 15.4275
14.5 | 1.2499 | 0.09443 | -0.0357 | 13.2363
15 | 1.2237 | 0.10734 | -0.0413 | 11.4002

## 31. Re 500k Mach 0.50 (1)
BIGFOIL.COM POLAR EXPORT
goe188
GOE 188 |  |  |  | Cl Max: | 1.467 | at alpha= | 8.5 | deg
JavaFoil+Calcfoil stall+Eppler ext transition |  |  |  | L/D Max: | 79.354 | at alpha= | 4 | deg
Re: | 500000 |  |  | Cd Min: | 0.00972 | at alpha= | -0.5 | deg
Mach: | 0.5 |  |  | Cl=0 at alpha= | -4.4286 | deg
|  |  |  | @ Cl=0.1, Cd= | 0.038468
|  |  |  | @ Cl=0.4, Cd= | 0.022635
|  |  |  | @ Cl=0.6, Cd= | 0.009955
alpha (deg) | Cl | Cd | Cm | Cl/Cd
-20 | -0.642 | 0.21103 | 0.013 | -3.043
-19.5 | -0.625 | 0.19132 | 0.012 | -3.265
-19 | -0.607 | 0.1837 | 0.01 | -3.302
-18.5 | -0.588 | 0.19193 | 0.009 | -3.064
-18 | -0.57 | 0.17193 | 0.007 | -3.315
-17.5 | -0.55 | 0.1705 | 0.005 | -3.226
-17 | -0.531 | 0.1642 | 0.004 | -3.233
-16.5 | -0.512 | 0.15819 | 0.002 | -3.237
-16 | -0.493 | 0.15364 | 0.001 | -3.209
-15.5 | -0.474 | 0.14922 | 0 | -3.176
-15 | -0.455 | 0.14777 | -0.001 | -3.076
-14.5 | -0.435 | 0.1347 | -0.003 | -3.229
-14 | -0.415 | 0.12651 | -0.004 | -3.28
-13.5 | -0.395 | 0.12106 | -0.005 | -3.261
-13 | -0.375 | 0.11721 | -0.006 | -3.197
-12.5 | -0.355 | 0.11363 | -0.007 | -3.12
-12 | -0.334 | 0.11018 | -0.008 | -3.032
-11.5 | -0.314 | 0.10706 | -0.009 | -2.929
-11 | -0.293 | 0.10433 | -0.01 | -2.805
-10.5 | -0.272 | 0.10301 | -0.011 | -2.638
-10 | -0.25 | 0.09845 | -0.012 | -2.544
-9.5 | -0.229 | 0.09563 | -0.013 | -2.396
-9 | -0.207 | 0.09297 | -0.014 | -2.232
-8.5 | -0.186 | 0.09215 | -0.015 | -2.015
-8 | -0.164 | 0.08981 | -0.016 | -1.823
-7.5 | -0.141 | 0.08743 | -0.017 | -1.618
-7 | -0.119 | 0.07996 | -0.018 | -1.489
-6.5 | -0.096 | 0.07813 | -0.018 | -1.234
-6 | -0.074 | 0.07648 | -0.019 | -0.962
-5.5 | -0.05 | 0.07866 | -0.02 | -0.642
-5 | -0.027 | 0.07726 | -0.021 | -0.352
-4.5 | -0.006 | 0.04842 | -0.019 | -0.124
-4 | 0.036 | 0.04219 | -0.019 | 0.853
-3.5 | 0.083 | 0.03909 | -0.02 | 2.129
-3 | 0.133 | 0.03726 | -0.021 | 3.559
-2.5 | 0.183 | 0.03587 | -0.022 | 5.098
-2 | 0.234 | 0.03483 | -0.024 | 6.707
-1.5 | 0.285 | 0.03409 | -0.026 | 8.346
-1 | 0.336 | 0.03337 | -0.031 | 10.056
-0.5 | 0.477 | 0.00972 | -0.075 | 49.074
0 | 0.544 | 0.00978 | -0.077 | 55.629
0.5 | 0.608 | 0.00998 | -0.079 | 60.882
1 | 0.672 | 0.011 | -0.081 | 61.055
1.5 | 0.736 | 0.01131 | -0.082 | 65.066
2 | 0.801 | 0.01161 | -0.084 | 68.966
2.5 | 0.866 | 0.01217 | -0.086 | 71.139
3 | 0.931 | 0.01255 | -0.088 | 74.132
3.5 | 0.996 | 0.01297 | -0.089 | 76.765
4 | 1.061 | 0.01337 | -0.091 | 79.354
4.5 | 1.127 | 0.01642 | -0.092 | 68.626
5 | 1.19 | 0.01705 | -0.094 | 69.818
5.5 | 1.252 | 0.01759 | -0.095 | 71.173
6 | 1.312 | 0.01851 | -0.097 | 70.874
6.5 | 1.369 | 0.02369 | -0.098 | 57.758
7 | 1.422 | 0.02527 | -0.099 | 56.254
7.5 | 1.431 | 0.02797 | -0.098 | 51.17
8 | 1.449 | 0.03087 | -0.097 | 46.939
8.5 | 1.467 | 0.03376 | -0.097 | 43.442
9 | 1.466 | 0.03766 | -0.097 | 38.918
9.5 | 1.246 | 0.0739 | -0.058 | 16.859
10 | 0.765 | 0.10815 | -0.049 | 7.072
10.5 | 0.793 | 0.12854 | -0.046 | 6.168
11 | 0.822 | 0.13105 | -0.047 | 6.273
11.5 | 0.852 | 0.13745 | -0.048 | 6.195
12 | 0.884 | 0.14258 | -0.054 | 6.199
12.5 | 0.914 | 0.14532 | -0.056 | 6.289
13 | 0.944 | 0.14905 | -0.056 | 6.331
13.5 | 0.974 | 0.16457 | -0.057 | 5.917

## 32. Re 500k Mach 0.50 (2)
BIGFOIL.COM POLAR EXPORT
goe188
GOE 188 |  |  |  | Cl Max: | 1.3788 | at alpha= | 8.5 | deg
XFOIL ncrit=9 |  |  |  | L/D Max: | 94.9314 | at alpha= | 6 | deg
Re: | 500000 |  |  | Cd Min: | 0.28052 | at alpha= | -20 | deg
Mach: | 0.5 |  |  | Cl=0 at alpha= | -3.0917 | deg
|  |  |  | @ Cl=0.1, Cd= | 0.023185
|  |  |  | @ Cl=0.4, Cd= | 0.011439
|  |  |  | @ Cl=0.6, Cd= | 0.0082035
alpha (deg) | Cl | Cd | Cm | Cl/Cd
-20 | -0.8059 | 0.28052 | 0.0773 | -2.8729
-19.5 | -0.7824 | 0.27281 | 0.0718 | -2.8679
-18 | -0.7134 | 0.24951 | 0.056 | -2.8592
-17.5 | -0.6919 | 0.24041 | 0.0527 | -2.878
-17 | -0.6696 | 0.23266 | 0.0482 | -2.878
-16.5 | -0.6472 | 0.22495 | 0.0437 | -2.8771
-16 | -0.625 | 0.21726 | 0.0393 | -2.8767
-15.5 | -0.603 | 0.20962 | 0.0351 | -2.8766
-15 | -0.5813 | 0.20199 | 0.031 | -2.8779
-14.5 | -0.5598 | 0.19436 | 0.0269 | -2.8802
-14 | -0.5387 | 0.18674 | 0.023 | -2.8848
-13.5 | -0.5179 | 0.17919 | 0.0192 | -2.8902
-13 | -0.4973 | 0.17187 | 0.0151 | -2.8935
-12.5 | -0.4784 | 0.1648 | 0.0108 | -2.9029
-12 | -0.4617 | 0.15786 | 0.0066 | -2.9247
-11 | -0.4272 | 0.14178 | 0.0015 | -3.0131
-10.5 | -0.4115 | 0.13438 | -0.0007 | -3.0622
-10 | -0.3959 | 0.12732 | -0.0035 | -3.1095
-9.5 | -0.3806 | 0.12026 | -0.0064 | -3.1648
-9 | -0.3656 | 0.11324 | -0.0093 | -3.2285
-8.5 | -0.3507 | 0.10631 | -0.0124 | -3.2988
-8 | -0.3358 | 0.09949 | -0.0157 | -3.3752
-7.5 | -0.321 | 0.09295 | -0.0198 | -3.4535
-7 | -0.3084 | 0.08661 | -0.0247 | -3.5608
-6.5 | -0.3012 | 0.08047 | -0.0289 | -3.743
-6 | -0.2497 | 0.07047 | -0.0465 | -3.5434
-5.5 | -0.2205 | 0.06315 | -0.0532 | -3.4917
-4.5 | -0.1605 | 0.04797 | -0.0602 | -3.3458
-4 | -0.1126 | 0.04114 | -0.0644 | -2.737
-3.5 | -0.0543 | 0.03491 | -0.067 | -1.5554
-3 | 0.0122 | 0.02968 | -0.0675 | 0.41105
-2.5 | 0.0668 | 0.02425 | -0.0682 | 2.7546
-2 | 0.1363 | 0.02202 | -0.0669 | 6.1898
-1.5 | 0.1998 | 0.01728 | -0.0668 | 11.5625
-1 | 0.267 | 0.01495 | -0.0662 | 17.8595
0 | 0.4026 | 0.01137 | -0.0635 | 35.409
0.5 | 0.4681 | 0.01044 | -0.0628 | 44.8372
1 | 0.5336 | 0.0099 | -0.0623 | 53.899
1.5 | 0.5901 | 0.00815 | -0.0613 | 72.4049
3 | 0.7861 | 0.00921 | -0.0599 | 85.3529
3.5 | 0.8508 | 0.0097 | -0.0593 | 87.7113
4 | 0.9159 | 0.0102 | -0.0585 | 89.7941
4.5 | 0.9811 | 0.01073 | -0.0576 | 91.4352
5 | 1.0465 | 0.01125 | -0.0566 | 93.0222
5.5 | 1.1111 | 0.0118 | -0.0551 | 94.161
6 | 1.1762 | 0.01239 | -0.0534 | 94.9314
6.5 | 1.2401 | 0.01311 | -0.0513 | 94.5919
7 | 1.2982 | 0.01428 | -0.0482 | 90.9104
7.5 | 1.3358 | 0.01683 | -0.0431 | 79.3702
8 | 1.3631 | 0.01971 | -0.0367 | 69.1578
8.5 | 1.3788 | 0.02274 | -0.0293 | 60.6332
9 | 1.3785 | 0.028 | -0.0245 | 49.2321
9.5 | 1.3647 | 0.03583 | -0.0233 | 38.0882
10 | 1.3441 | 0.04492 | -0.0237 | 29.9221
10.5 | 1.319 | 0.05481 | -0.025 | 24.065
11 | 1.2906 | 0.06542 | -0.0272 | 19.7279
11.5 | 1.2605 | 0.07668 | -0.0303 | 16.4384
12 | 1.2306 | 0.08853 | -0.0343 | 13.9004
12.5 | 1.2012 | 0.10098 | -0.0391 | 11.8954
13 | 1.1719 | 0.11423 | -0.0451 | 10.2591
13.5 | 1.1439 | 0.12822 | -0.0522 | 8.9214

## 33. Re 750k Mach 0.00 (1)
BIGFOIL.COM POLAR EXPORT
goe188
GOE 188 |  |  |  | Cl Max: | 1.595 | at alpha= | 11 | deg
JavaFoil+Calcfoil stall+Eppler ext transition |  |  |  | L/D Max: | 78.96 | at alpha= | 6.5 | deg
Re: | 750000 |  |  | Cd Min: | 0.00908 | at alpha= | -0.5 | deg
Mach: | 0 |  |  | Cl=0 at alpha= | -4.425 | deg
|  |  |  | @ Cl=0.1, Cd= | 0.036402
|  |  |  | @ Cl=0.4, Cd= | 0.0094793
|  |  |  | @ Cl=0.6, Cd= | 0.0096179
alpha (deg) | Cl | Cd | Cm | Cl/Cd
-16 | -0.208 | 0.10529 | 0.001 | -1.976
-15.5 | -0.217 | 0.10119 | 0 | -2.141
-15 | -0.225 | 0.09803 | -0.002 | -2.293
-14.5 | -0.233 | 0.09419 | -0.003 | -2.476
-14 | -0.24 | 0.09237 | -0.004 | -2.6
-13.5 | -0.247 | 0.08912 | -0.005 | -2.776
-13 | -0.254 | 0.13242 | -0.005 | -1.917
-12.5 | -0.26 | 0.12154 | -0.006 | -2.136
-12 | -0.264 | 0.11103 | -0.007 | -2.38
-11.5 | -0.267 | 0.10407 | -0.008 | -2.568
-11 | -0.268 | 0.09474 | -0.009 | -2.833
-10.5 | -0.267 | 0.08849 | -0.009 | -3.02
-10 | -0.263 | 0.08155 | -0.01 | -3.231
-9.5 | -0.257 | 0.07583 | -0.011 | -3.386
-9 | -0.247 | 0.07028 | -0.011 | -3.513
-8.5 | -0.234 | 0.0658 | -0.012 | -3.55
-8 | -0.217 | 0.06061 | -0.013 | -3.575
-7.5 | -0.196 | 0.05649 | -0.013 | -3.473
-7 | -0.172 | 0.05281 | -0.013 | -3.258
-6.5 | -0.145 | 0.05029 | -0.014 | -2.875
-6 | -0.114 | 0.04695 | -0.014 | -2.425
-5.5 | -0.08 | 0.0444 | -0.015 | -1.81
-5 | -0.044 | 0.0421 | -0.016 | -1.053
-4.5 | -0.006 | 0.04028 | -0.017 | -0.155
-4 | 0.034 | 0.03856 | -0.018 | 0.871
-3.5 | 0.075 | 0.03711 | -0.019 | 2.014
-3 | 0.117 | 0.03592 | -0.02 | 3.253
-2.5 | 0.16 | 0.03489 | -0.021 | 4.579
-2 | 0.203 | 0.03407 | -0.022 | 5.962
-1.5 | 0.247 | 0.03332 | -0.025 | 7.411
-1 | 0.36 | 0.01062 | -0.063 | 33.863
-0.5 | 0.414 | 0.00908 | -0.065 | 45.528
0 | 0.472 | 0.00916 | -0.067 | 51.486
0.5 | 0.527 | 0.00931 | -0.068 | 56.605
1 | 0.582 | 0.00938 | -0.07 | 62.061
1.5 | 0.638 | 0.01012 | -0.071 | 63.079
2 | 0.694 | 0.0104 | -0.073 | 66.759
2.5 | 0.751 | 0.01069 | -0.074 | 70.264
3 | 0.808 | 0.01099 | -0.076 | 73.521
3.5 | 0.865 | 0.01132 | -0.077 | 76.373
4 | 0.922 | 0.01168 | -0.079 | 78.941
4.5 | 0.979 | 0.01351 | -0.08 | 72.458
5 | 1.036 | 0.0141 | -0.081 | 73.479
5.5 | 1.092 | 0.01451 | -0.082 | 75.272
6 | 1.148 | 0.01495 | -0.084 | 76.8
6.5 | 1.204 | 0.01524 | -0.085 | 78.96
7 | 1.258 | 0.01887 | -0.086 | 66.667
7.5 | 1.312 | 0.01968 | -0.087 | 66.665
8 | 1.365 | 0.02058 | -0.088 | 66.322
8.5 | 1.417 | 0.02195 | -0.089 | 64.526
9 | 1.467 | 0.02297 | -0.09 | 63.858
9.5 | 1.516 | 0.02403 | -0.091 | 63.104
10 | 1.552 | 0.02512 | -0.092 | 61.784
10.5 | 1.578 | 0.02592 | -0.093 | 60.879
11 | 1.595 | 0.02724 | -0.093 | 58.571
11.5 | 1.56 | 0.03025 | -0.091 | 51.566
12 | 1.533 | 0.03408 | -0.09 | 44.966
12.5 | 1.51 | 0.0376 | -0.09 | 40.143
13 | 1.477 | 0.042 | -0.089 | 35.159
13.5 | 1.433 | 0.04782 | -0.088 | 29.968
14 | 1.372 | 0.05724 | -0.086 | 23.972
14.5 | 1.287 | 0.0755 | -0.08 | 17.045
15 | 1.196 | 0.10154 | -0.071 | 11.778
15.5 | 1.111 | 0.1289 | -0.056 | 8.618
16 | 1.062 | 0.1393 | -0.053 | 7.625

## 34. Re 750k Mach 0.00 (2)
BIGFOIL.COM POLAR EXPORT
goe188
GOE 188 |  |  |  | Cl Max: | 1.423 | at alpha= | 12.5 | deg
XFOIL ncrit=9 |  |  |  | L/D Max: | 110.519 | at alpha= | 7 | deg
Re: | 750000 |  |  | Cd Min: | 0.13552 | at alpha= | 17.5 | deg
Mach: | 0 |  |  | Cl=0 at alpha= | -99 | deg
|  |  |  | @ Cl=0.1, Cd= | 0.016954
|  |  |  | @ Cl=0.4, Cd= | 0.0086995
|  |  |  | @ Cl=0.6, Cd= | 0.0065931
alpha (deg) | Cl | Cd | Cm | Cl/Cd
-2.5 | 0.0572 | 0.01872 | -0.0571 | 3.0556
-2 | 0.1139 | 0.01638 | -0.0566 | 6.9536
-1.5 | 0.1722 | 0.01572 | -0.0559 | 10.9542
-1 | 0.2278 | 0.0122 | -0.0559 | 18.6721
0 | 0.3411 | 0.00952 | -0.0551 | 35.8298
0.5 | 0.3978 | 0.00871 | -0.0549 | 45.6716
1 | 0.4545 | 0.00844 | -0.0551 | 53.8507
1.5 | 0.4976 | 0.00605 | -0.0528 | 82.2479
2 | 0.5625 | 0.00628 | -0.0549 | 89.5701
2.5 | 0.6164 | 0.00673 | -0.0548 | 91.5899
3 | 0.671 | 0.00713 | -0.0548 | 94.1094
3.5 | 0.726 | 0.00746 | -0.0549 | 97.319
4 | 0.7811 | 0.00778 | -0.0551 | 100.3985
4.5 | 0.8361 | 0.00811 | -0.0552 | 103.0949
5 | 0.8907 | 0.00845 | -0.0553 | 105.4083
5.5 | 0.9453 | 0.00878 | -0.0555 | 107.6651
6 | 0.9995 | 0.00914 | -0.0556 | 109.3545
6.5 | 1.0533 | 0.00954 | -0.0556 | 110.4088
7 | 1.1063 | 0.01001 | -0.0556 | 110.5195
7.5 | 1.155 | 0.01099 | -0.0551 | 105.0955
8 | 1.1993 | 0.01247 | -0.0541 | 96.1748
8.5 | 1.2409 | 0.01419 | -0.0527 | 87.4489
9 | 1.2863 | 0.01532 | -0.0517 | 83.9621
9.5 | 1.3252 | 0.01707 | -0.0498 | 77.6333
10 | 1.3617 | 0.01891 | -0.0474 | 72.0095
10.5 | 1.3956 | 0.0207 | -0.0448 | 67.4203
11 | 1.4051 | 0.02406 | -0.039 | 58.3998
11.5 | 1.4172 | 0.02639 | -0.0338 | 53.7022
12 | 1.4221 | 0.02984 | -0.0297 | 47.6575
12.5 | 1.423 | 0.03456 | -0.0276 | 41.1748
13 | 1.4222 | 0.04011 | -0.0268 | 35.4575
13.5 | 1.4179 | 0.0465 | -0.0271 | 30.4925
14 | 1.4041 | 0.05442 | -0.0281 | 25.8012
14.5 | 1.3786 | 0.06413 | -0.0296 | 21.497
15 | 1.3474 | 0.07511 | -0.0317 | 17.939
15.5 | 1.3234 | 0.08613 | -0.035 | 15.3651
16 | 1.3047 | 0.09717 | -0.0394 | 13.427
16.5 | 1.283 | 0.10917 | -0.0446 | 11.7523
17 | 1.2601 | 0.12189 | -0.0505 | 10.338
17.5 | 1.2357 | 0.13552 | -0.0574 | 9.1182

## 35. Re 750k Mach 0.10 (1)
BIGFOIL.COM POLAR EXPORT
goe188
GOE 188 |  |  |  | Cl Max: | 1.596 | at alpha= | 11 | deg
JavaFoil+Calcfoil stall+Eppler ext transition |  |  |  | L/D Max: | 79.532 | at alpha= | 4 | deg
Re: | 750000 |  |  | Cd Min: | 0.00911 | at alpha= | -0.5 | deg
Mach: | 0.1 |  |  | Cl=0 at alpha= | -4.425 | deg
|  |  |  | @ Cl=0.1, Cd= | 0.036434
|  |  |  | @ Cl=0.4, Cd= | 0.0095638
|  |  |  | @ Cl=0.6, Cd= | 0.0095862
alpha (deg) | Cl | Cd | Cm | Cl/Cd
-15.5 | -0.188 | 0.09878 | 0 | -1.905
-15 | -0.198 | 0.0948 | -0.002 | -2.09
-14.5 | -0.207 | 0.09298 | -0.003 | -2.229
-14 | -0.216 | 0.09108 | -0.004 | -2.373
-13.5 | -0.225 | 0.08739 | -0.005 | -2.578
-13 | -0.233 | 0.08451 | -0.006 | -2.763
-12.5 | -0.241 | 0.12813 | -0.006 | -1.879
-12 | -0.247 | 0.11626 | -0.007 | -2.128
-11.5 | -0.252 | 0.10694 | -0.008 | -2.361
-11 | -0.256 | 0.09763 | -0.009 | -2.619
-10.5 | -0.257 | 0.09049 | -0.01 | -2.835
-10 | -0.255 | 0.08351 | -0.01 | -3.05
-9.5 | -0.25 | 0.07715 | -0.011 | -3.24
-9 | -0.242 | 0.07183 | -0.012 | -3.364
-8.5 | -0.23 | 0.06663 | -0.012 | -3.449
-8 | -0.214 | 0.06146 | -0.013 | -3.484
-7.5 | -0.195 | 0.05723 | -0.013 | -3.4
-7 | -0.171 | 0.05352 | -0.014 | -3.199
-6.5 | -0.144 | 0.05046 | -0.014 | -2.858
-6 | -0.114 | 0.04712 | -0.014 | -2.416
-5.5 | -0.08 | 0.04444 | -0.015 | -1.81
-5 | -0.044 | 0.04216 | -0.016 | -1.054
-4.5 | -0.006 | 0.04026 | -0.017 | -0.155
-4 | 0.034 | 0.03861 | -0.018 | 0.873
-3.5 | 0.075 | 0.03716 | -0.019 | 2.02
-3 | 0.117 | 0.03594 | -0.02 | 3.267
-2.5 | 0.161 | 0.0349 | -0.021 | 4.599
-2 | 0.204 | 0.03409 | -0.022 | 5.988
-1.5 | 0.248 | 0.03334 | -0.025 | 7.444
-1 | 0.361 | 0.01067 | -0.064 | 33.867
-0.5 | 0.416 | 0.00911 | -0.065 | 45.626
0 | 0.474 | 0.00915 | -0.067 | 51.782
0.5 | 0.529 | 0.00926 | -0.069 | 57.173
1 | 0.585 | 0.00938 | -0.07 | 62.383
1.5 | 0.641 | 0.01015 | -0.072 | 63.221
2 | 0.698 | 0.01038 | -0.073 | 67.244
2.5 | 0.755 | 0.0107 | -0.075 | 70.536
3 | 0.812 | 0.01102 | -0.076 | 73.635
3.5 | 0.869 | 0.01136 | -0.078 | 76.473
4 | 0.926 | 0.01165 | -0.079 | 79.532
4.5 | 0.984 | 0.01358 | -0.08 | 72.483
5 | 1.041 | 0.01415 | -0.082 | 73.579
5.5 | 1.098 | 0.01457 | -0.083 | 75.338
6 | 1.154 | 0.01502 | -0.084 | 76.825
6.5 | 1.209 | 0.01535 | -0.085 | 78.777
7 | 1.264 | 0.01899 | -0.086 | 66.567
7.5 | 1.318 | 0.01977 | -0.087 | 66.645
8 | 1.371 | 0.02076 | -0.089 | 66.041
8.5 | 1.422 | 0.02207 | -0.089 | 64.439
9 | 1.473 | 0.02312 | -0.09 | 63.717
9.5 | 1.522 | 0.02419 | -0.091 | 62.9
10 | 1.557 | 0.02554 | -0.092 | 60.949
10.5 | 1.581 | 0.02626 | -0.093 | 60.206
11 | 1.596 | 0.02774 | -0.094 | 57.54
11.5 | 1.547 | 0.03128 | -0.091 | 49.47
12 | 1.523 | 0.03492 | -0.09 | 43.622
12.5 | 1.495 | 0.03877 | -0.09 | 38.568
13 | 1.457 | 0.04356 | -0.089 | 33.437
13.5 | 1.405 | 0.05021 | -0.088 | 27.974
14 | 1.331 | 0.06257 | -0.084 | 21.273
14.5 | 1.232 | 0.08659 | -0.077 | 14.222
15 | 1.123 | 0.12075 | -0.059 | 9.303
15.5 | 1.067 | 0.13378 | -0.054 | 7.977
16 | 1.014 | 0.14426 | -0.052 | 7.029

## 36. Re 750k Mach 0.10 (2)
BIGFOIL.COM POLAR EXPORT
goe188
GOE 188 |  |  |  | Cl Max: | 1.4159 | at alpha= | 12 | deg
XFOIL ncrit=9 |  |  |  | L/D Max: | 110.521 | at alpha= | 6.5 | deg
Re: | 750000 |  |  | Cd Min: | 0.12896 | at alpha= | 17 | deg
Mach: | 0.1 |  |  | Cl=0 at alpha= | -3.0556 | deg
|  |  |  | @ Cl=0.1, Cd= | 0.017094
|  |  |  | @ Cl=0.4, Cd= | 0.00874
|  |  |  | @ Cl=0.6, Cd= | 0.006612
alpha (deg) | Cl | Cd | Cm | Cl/Cd
-4 | -0.1066 | 0.0317 | -0.0585 | -3.3628
-3.5 | -0.0543 | 0.02702 | -0.0585 | -2.0096
-3 | 0.0068 | 0.02409 | -0.0569 | 0.28227
-2.5 | 0.0574 | 0.01887 | -0.0574 | 3.0419
-2 | 0.1145 | 0.01649 | -0.0569 | 6.9436
-1.5 | 0.1731 | 0.01579 | -0.0562 | 10.9626
-0.5 | 0.2859 | 0.01085 | -0.056 | 26.3502
0 | 0.3431 | 0.00955 | -0.0554 | 35.9267
0.5 | 0.4 | 0.00874 | -0.0552 | 45.7666
1 | 0.4572 | 0.00845 | -0.0553 | 54.1065
1.5 | 0.5107 | 0.00601 | -0.0553 | 84.975
2 | 0.5656 | 0.00632 | -0.0551 | 89.4937
2.5 | 0.6198 | 0.00678 | -0.055 | 91.4159
3 | 0.6747 | 0.00718 | -0.055 | 93.9694
3.5 | 0.7302 | 0.0075 | -0.0551 | 97.36
4 | 0.7856 | 0.00783 | -0.0552 | 100.3321
4.5 | 0.8409 | 0.00816 | -0.0554 | 103.0515
5 | 0.8961 | 0.00848 | -0.0555 | 105.6722
5.5 | 0.951 | 0.00883 | -0.0556 | 107.701
6 | 1.0055 | 0.00921 | -0.0557 | 109.1748
6.5 | 1.0599 | 0.00959 | -0.0557 | 110.5214
7 | 1.1131 | 0.01008 | -0.0556 | 110.4266
7.5 | 1.1618 | 0.01112 | -0.055 | 104.4784
8 | 1.2045 | 0.01283 | -0.0537 | 93.8815
8.5 | 1.248 | 0.01435 | -0.0523 | 86.9686
9 | 1.2934 | 0.01551 | -0.0512 | 83.3914
9.5 | 1.3315 | 0.01737 | -0.049 | 76.6552
10 | 1.3676 | 0.01924 | -0.0465 | 71.0811
10.5 | 1.3992 | 0.02121 | -0.0435 | 65.9689
11 | 1.4016 | 0.02474 | -0.0366 | 56.6532
11.5 | 1.413 | 0.02733 | -0.0317 | 51.7014
12 | 1.4159 | 0.03134 | -0.0283 | 45.1787
12.5 | 1.4146 | 0.03664 | -0.0268 | 38.6081
13 | 1.4111 | 0.04277 | -0.0264 | 32.9928
13.5 | 1.4043 | 0.04971 | -0.027 | 28.2498
14 | 1.3895 | 0.05797 | -0.0284 | 23.9693
14.5 | 1.3647 | 0.06785 | -0.0304 | 20.1135
15 | 1.3348 | 0.07912 | -0.0331 | 16.8706
15.5 | 1.3055 | 0.0911 | -0.0367 | 14.3304
16 | 1.2822 | 0.10313 | -0.0416 | 12.4329
16.5 | 1.2591 | 0.11566 | -0.0473 | 10.8862
17 | 1.2356 | 0.12896 | -0.0538 | 9.5813

## 37. Re 750k Mach 0.25 (1)
BIGFOIL.COM POLAR EXPORT
goe188
GOE 188 |  |  |  | Cl Max: | 1.591 | at alpha= | 10.5 | deg
JavaFoil+Calcfoil stall+Eppler ext transition |  |  |  | L/D Max: | 81.38 | at alpha= | 4 | deg
Re: | 750000 |  |  | Cd Min: | 0.00907 | at alpha= | -0.5 | deg
Mach: | 0.25 |  |  | Cl=0 at alpha= | -4.425 | deg
|  |  |  | @ Cl=0.1, Cd= | 0.0366
|  |  |  | @ Cl=0.4, Cd= | 0.0097932
|  |  |  | @ Cl=0.6, Cd= | 0.0093682
alpha (deg) | Cl | Cd | Cm | Cl/Cd
-13.5 | -0.042 | 0.09229 | -0.005 | -0.457
-13 | -0.046 | 0.02439 | -0.012 | -1.901
-12.5 | -0.045 | 0.01853 | -0.015 | -2.427
-12 | -0.078 | 0.01679 | -0.018 | -4.636
-11.5 | -0.129 | 0.0169 | -0.02 | -7.631
-11 | -0.145 | 0.04612 | -0.018 | -3.136
-10.5 | -0.16 | 0.06361 | -0.014 | -2.515
-10 | -0.176 | 0.11246 | -0.012 | -1.567
-9.5 | -0.189 | 0.09612 | -0.012 | -1.963
-9 | -0.196 | 0.08428 | -0.013 | -2.321
-8.5 | -0.197 | 0.07516 | -0.013 | -2.616
-8 | -0.192 | 0.06794 | -0.014 | -2.82
-7.5 | -0.18 | 0.06173 | -0.014 | -2.922
-7 | -0.163 | 0.0563 | -0.014 | -2.898
-6.5 | -0.14 | 0.05197 | -0.015 | -2.702
-6 | -0.113 | 0.04849 | -0.015 | -2.323
-5.5 | -0.081 | 0.0453 | -0.015 | -1.779
-5 | -0.045 | 0.04277 | -0.016 | -1.05
-4.5 | -0.006 | 0.04056 | -0.017 | -0.157
-4 | 0.034 | 0.03879 | -0.018 | 0.887
-3.5 | 0.077 | 0.03729 | -0.019 | 2.06
-3 | 0.12 | 0.036 | -0.02 | 3.344
-2.5 | 0.165 | 0.03497 | -0.021 | 4.711
-2 | 0.21 | 0.03406 | -0.023 | 6.155
-1.5 | 0.255 | 0.03338 | -0.025 | 7.638
-1 | 0.371 | 0.01057 | -0.065 | 35.122
-0.5 | 0.427 | 0.00907 | -0.067 | 47.08
0 | 0.487 | 0.00916 | -0.069 | 53.187
0.5 | 0.544 | 0.00927 | -0.071 | 58.693
1 | 0.601 | 0.00937 | -0.072 | 64.201
1.5 | 0.659 | 0.01017 | -0.074 | 64.8
2 | 0.717 | 0.0104 | -0.075 | 68.96
2.5 | 0.775 | 0.01075 | -0.077 | 72.125
3 | 0.834 | 0.0111 | -0.078 | 75.148
3.5 | 0.893 | 0.0114 | -0.08 | 78.291
4 | 0.952 | 0.01169 | -0.081 | 81.38
4.5 | 1.011 | 0.01397 | -0.083 | 72.33
5 | 1.069 | 0.01443 | -0.084 | 74.073
5.5 | 1.127 | 0.01489 | -0.085 | 75.699
6 | 1.184 | 0.01521 | -0.086 | 77.845
6.5 | 1.24 | 0.01571 | -0.088 | 78.958
7 | 1.295 | 0.01961 | -0.089 | 66.048
7.5 | 1.35 | 0.02066 | -0.09 | 65.312
8 | 1.402 | 0.022 | -0.091 | 63.732
8.5 | 1.453 | 0.02312 | -0.092 | 62.866
9 | 1.503 | 0.02417 | -0.093 | 62.163
9.5 | 1.55 | 0.02559 | -0.094 | 60.558
10 | 1.578 | 0.02672 | -0.095 | 59.072
10.5 | 1.591 | 0.0281 | -0.096 | 56.607
11 | 1.525 | 0.03223 | -0.092 | 47.32
11.5 | 1.493 | 0.03643 | -0.092 | 40.979
12 | 1.442 | 0.04175 | -0.091 | 34.545
12.5 | 1.369 | 0.04925 | -0.089 | 27.796
13 | 1.279 | 0.05909 | -0.087 | 21.649
13.5 | 1.127 | 0.0908 | -0.074 | 12.414
14 | 0.996 | 0.11879 | -0.054 | 8.387
14.5 | 0.899 | 0.13355 | -0.048 | 6.733
15 | 0.796 | 0.14951 | -0.045 | 5.326
15.5 | 0.687 | 0.16473 | -0.042 | 4.172

## 38. Re 750k Mach 0.25 (2)
BIGFOIL.COM POLAR EXPORT
goe188
GOE 188 |  |  |  | Cl Max: | 1.4028 | at alpha= | 10.5 | deg
XFOIL ncrit=9 |  |  |  | L/D Max: | 110.444 | at alpha= | 6.5 | deg
Re: | 750000 |  |  | Cd Min: | 0.245 | at alpha= | -19 | deg
Mach: | 0.25 |  |  | Cl=0 at alpha= | -3.0577 | deg
|  |  |  | @ Cl=0.1, Cd= | 0.018421
|  |  |  | @ Cl=0.4, Cd= | 0.0090379
|  |  |  | @ Cl=0.6, Cd= | 0.0067099
alpha (deg) | Cl | Cd | Cm | Cl/Cd
-19 | -0.707 | 0.245 | 0.0586 | -2.8857
-18.5 | -0.6895 | 0.2385 | 0.0548 | -2.891
-18 | -0.6713 | 0.232 | 0.0508 | -2.8935
-17.5 | -0.6529 | 0.2254 | 0.0469 | -2.8966
-17 | -0.6347 | 0.21873 | 0.043 | -2.9018
-16.5 | -0.6166 | 0.21203 | 0.0393 | -2.9081
-16 | -0.5985 | 0.20523 | 0.0357 | -2.9162
-15.5 | -0.5805 | 0.19839 | 0.0321 | -2.9261
-15 | -0.5629 | 0.19154 | 0.0286 | -2.9388
-14.5 | -0.5459 | 0.18472 | 0.0251 | -2.9553
-14 | -0.5296 | 0.17787 | 0.0217 | -2.9775
-13.5 | -0.514 | 0.17099 | 0.0183 | -3.006
-13 | -0.4994 | 0.16409 | 0.015 | -3.0435
-12.5 | -0.4858 | 0.15714 | 0.0116 | -3.0915
-12 | -0.4732 | 0.15014 | 0.0082 | -3.1517
-11 | -0.4485 | 0.13484 | 0.0041 | -3.3262
-10.5 | -0.4365 | 0.1281 | 0.0018 | -3.4075
-10 | -0.4245 | 0.12134 | -0.0008 | -3.4984
-9.5 | -0.4125 | 0.11453 | -0.0037 | -3.6017
-9 | -0.4007 | 0.10771 | -0.0066 | -3.7202
-8.5 | -0.3884 | 0.10093 | -0.0099 | -3.8482
-8 | -0.3763 | 0.09418 | -0.0136 | -3.9955
-7.5 | -0.3661 | 0.0875 | -0.0179 | -4.184
-7 | -0.3587 | 0.08069 | -0.0236 | -4.4454
-6.5 | -0.3339 | 0.07236 | -0.0334 | -4.6144
-6 | -0.2741 | 0.06189 | -0.0486 | -4.4288
-5 | -0.1948 | 0.04726 | -0.0562 | -4.1219
-4.5 | -0.1564 | 0.03917 | -0.0586 | -3.9929
-4 | -0.1098 | 0.03365 | -0.0599 | -3.263
-3.5 | -0.0559 | 0.02848 | -0.0603 | -1.9628
-3 | 0.0073 | 0.02508 | -0.0587 | 0.29107
-2 | 0.1177 | 0.01715 | -0.0587 | 6.863
-1.5 | 0.1785 | 0.01618 | -0.0579 | 11.0321
0 | 0.3539 | 0.00972 | -0.0569 | 36.4095
0.5 | 0.4127 | 0.00885 | -0.0566 | 46.6328
1 | 0.4716 | 0.00854 | -0.0567 | 55.2225
1.5 | 0.5242 | 0.00661 | -0.0566 | 79.3041
2 | 0.5825 | 0.00657 | -0.0563 | 88.6606
2.5 | 0.6388 | 0.00702 | -0.0562 | 90.9972
3.5 | 0.7532 | 0.00771 | -0.0562 | 97.6913
4 | 0.8107 | 0.00803 | -0.0563 | 100.9589
4.5 | 0.8682 | 0.00836 | -0.0563 | 103.8517
5 | 0.9251 | 0.00874 | -0.0562 | 105.8467
5.5 | 0.9823 | 0.00909 | -0.0562 | 108.0638
6 | 1.0393 | 0.00947 | -0.056 | 109.7466
6.5 | 1.0956 | 0.00992 | -0.0558 | 110.4435
7 | 1.1502 | 0.01057 | -0.0553 | 108.8174
7.5 | 1.1987 | 0.01187 | -0.0541 | 100.9857
8 | 1.2392 | 0.01401 | -0.0518 | 88.4511
8.5 | 1.2866 | 0.01526 | -0.0503 | 84.3119
9 | 1.3282 | 0.01697 | -0.0479 | 78.2675
9.5 | 1.3615 | 0.01929 | -0.0442 | 70.5806
10 | 1.3929 | 0.02137 | -0.0404 | 65.1802
10.5 | 1.4028 | 0.02423 | -0.034 | 57.8952
11 | 1.3862 | 0.02941 | -0.0276 | 47.1336
11.5 | 1.3872 | 0.03466 | -0.0258 | 40.0231
12 | 1.3802 | 0.04141 | -0.0252 | 33.3301
12.5 | 1.3671 | 0.04931 | -0.0256 | 27.7246
13 | 1.3492 | 0.05816 | -0.0269 | 23.1981
13.5 | 1.3285 | 0.06787 | -0.029 | 19.5742
14 | 1.3076 | 0.07845 | -0.0324 | 16.6679
14.5 | 1.2853 | 0.08989 | -0.0367 | 14.2986
15 | 1.2612 | 0.10208 | -0.0417 | 12.355
15.5 | 1.2362 | 0.11493 | -0.0474 | 10.7561

## 39. Re 750k Mach 0.50 (1)
BIGFOIL.COM POLAR EXPORT
goe188
GOE 188 |  |  |  | Cl Max: | 1.475 | at alpha= | 8.5 | deg
JavaFoil+Calcfoil stall+Eppler ext transition |  |  |  | L/D Max: | 84.742 | at alpha= | 4 | deg
Re: | 750000 |  |  | Cd Min: | 0.00916 | at alpha= | -0.5 | deg
Mach: | 0.5 |  |  | Cl=0 at alpha= | -4.4286 | deg
|  |  |  | @ Cl=0.1, Cd= | 0.037676
|  |  |  | @ Cl=0.4, Cd= | 0.013153
|  |  |  | @ Cl=0.6, Cd= | 0.0093125
alpha (deg) | Cl | Cd | Cm | Cl/Cd
-20 | -0.642 | 0.19938 | 0.013 | -3.222
-19.5 | -0.625 | 0.18166 | 0.012 | -3.439
-19 | -0.607 | 0.17367 | 0.01 | -3.494
-18.5 | -0.588 | 0.17841 | 0.009 | -3.297
-18 | -0.57 | 0.16265 | 0.007 | -3.505
-17.5 | -0.55 | 0.16249 | 0.005 | -3.387
-17 | -0.531 | 0.15481 | 0.004 | -3.431
-16.5 | -0.512 | 0.14973 | 0.002 | -3.421
-16 | -0.493 | 0.14526 | 0.001 | -3.395
-15.5 | -0.474 | 0.14094 | 0 | -3.364
-15 | -0.455 | 0.13828 | -0.002 | -3.288
-14.5 | -0.435 | 0.12626 | -0.003 | -3.446
-14 | -0.415 | 0.11971 | -0.004 | -3.468
-13.5 | -0.395 | 0.11472 | -0.005 | -3.443
-13 | -0.375 | 0.1111 | -0.006 | -3.375
-12.5 | -0.355 | 0.10775 | -0.007 | -3.292
-12 | -0.334 | 0.10435 | -0.008 | -3.204
-11.5 | -0.314 | 0.10108 | -0.009 | -3.103
-11 | -0.293 | 0.09868 | -0.01 | -2.967
-10.5 | -0.272 | 0.09553 | -0.011 | -2.845
-10 | -0.251 | 0.09286 | -0.012 | -2.699
-9.5 | -0.229 | 0.09002 | -0.013 | -2.546
-9 | -0.208 | 0.08735 | -0.014 | -2.377
-8.5 | -0.186 | 0.08471 | -0.015 | -2.193
-8 | -0.164 | 0.08237 | -0.016 | -1.988
-7.5 | -0.142 | 0.08003 | -0.017 | -1.769
-7 | -0.119 | 0.07553 | -0.018 | -1.577
-6.5 | -0.096 | 0.07381 | -0.019 | -1.307
-6 | -0.074 | 0.07035 | -0.02 | -1.046
-5.5 | -0.051 | 0.07269 | -0.021 | -0.695
-5 | -0.027 | 0.07128 | -0.022 | -0.382
-4.5 | -0.006 | 0.04655 | -0.02 | -0.129
-4 | 0.036 | 0.04098 | -0.02 | 0.878
-3.5 | 0.083 | 0.03824 | -0.02 | 2.177
-3 | 0.133 | 0.03658 | -0.022 | 3.625
-2.5 | 0.183 | 0.03529 | -0.023 | 5.184
-2 | 0.234 | 0.03429 | -0.025 | 6.814
-1.5 | 0.285 | 0.03357 | -0.027 | 8.481
-1 | 0.415 | 0.01049 | -0.073 | 39.553
-0.5 | 0.477 | 0.00916 | -0.075 | 52.061
0 | 0.544 | 0.00919 | -0.077 | 59.22
0.5 | 0.608 | 0.00933 | -0.079 | 65.146
1 | 0.672 | 0.01028 | -0.081 | 65.35
1.5 | 0.736 | 0.0106 | -0.083 | 69.447
2 | 0.801 | 0.01091 | -0.084 | 73.424
2.5 | 0.866 | 0.01137 | -0.086 | 76.108
3 | 0.931 | 0.01177 | -0.088 | 79.077
3.5 | 0.996 | 0.01215 | -0.089 | 81.934
4 | 1.061 | 0.01252 | -0.091 | 84.742
4.5 | 1.127 | 0.01526 | -0.092 | 73.812
5 | 1.19 | 0.0158 | -0.094 | 75.36
5.5 | 1.252 | 0.01631 | -0.095 | 76.754
6 | 1.312 | 0.01713 | -0.097 | 76.565
6.5 | 1.369 | 0.02208 | -0.098 | 61.967
7 | 1.422 | 0.02347 | -0.099 | 60.561
7.5 | 1.469 | 0.0255 | -0.1 | 57.607
8 | 1.466 | 0.02818 | -0.099 | 52.042
8.5 | 1.475 | 0.03116 | -0.098 | 47.34
9 | 1.475 | 0.03449 | -0.098 | 42.773
9.5 | 1.442 | 0.0396 | -0.097 | 36.42
10 | 0.765 | 0.10272 | -0.05 | 7.451
10.5 | 0.793 | 0.11544 | -0.046 | 6.868
11 | 0.822 | 0.11981 | -0.047 | 6.862
11.5 | 0.852 | 0.12449 | -0.048 | 6.842
12 | 0.885 | 0.12957 | -0.056 | 6.831
12.5 | 0.914 | 0.13114 | -0.056 | 6.971
13 | 0.944 | 0.13636 | -0.056 | 6.923
13.5 | 0.974 | 0.148 | -0.057 | 6.584

## 40. Re 750k Mach 0.50 (2)
BIGFOIL.COM POLAR EXPORT
goe188
GOE 188 |  |  |  | Cl Max: | 1.4136 | at alpha= | 9 | deg
XFOIL ncrit=9 |  |  |  | L/D Max: | 108.674 | at alpha= | 5.5 | deg
Re: | 750000 |  |  | Cd Min: | 0.28018 | at alpha= | -20 | deg
Mach: | 0.5 |  |  | Cl=0 at alpha= | -3.0719 | deg
|  |  |  | @ Cl=0.1, Cd= | 0.021905
|  |  |  | @ Cl=0.4, Cd= | 0.01072
|  |  |  | @ Cl=0.6, Cd= | 0.0093653
alpha (deg) | Cl | Cd | Cm | Cl/Cd
-20 | -0.8064 | 0.28018 | 0.0775 | -2.8781
-19.5 | -0.7847 | 0.27219 | 0.0727 | -2.8829
-19 | -0.7623 | 0.26441 | 0.0677 | -2.883
-18.5 | -0.7394 | 0.25655 | 0.0628 | -2.8821
-18 | -0.7164 | 0.24864 | 0.0579 | -2.8813
-17.5 | -0.6934 | 0.24072 | 0.0532 | -2.8805
-17 | -0.6702 | 0.23279 | 0.0485 | -2.879
-16.5 | -0.6465 | 0.22498 | 0.0438 | -2.8736
-16 | -0.6237 | 0.21729 | 0.0392 | -2.8704
-15.5 | -0.6015 | 0.20966 | 0.0348 | -2.8689
-15 | -0.5797 | 0.20206 | 0.0304 | -2.8689
-14.5 | -0.5584 | 0.19447 | 0.0261 | -2.8714
-14 | -0.5378 | 0.18692 | 0.022 | -2.8772
-12.5 | -0.4807 | 0.16437 | 0.0104 | -2.9245
-12 | -0.4626 | 0.1559 | 0.0088 | -2.9673
-11.5 | -0.4459 | 0.1486 | 0.0059 | -3.0007
-11 | -0.4292 | 0.14134 | 0.0029 | -3.0366
-10.5 | -0.4132 | 0.1341 | -0.0001 | -3.0813
-10 | -0.3971 | 0.12685 | -0.0031 | -3.1305
-9.5 | -0.3799 | 0.11993 | -0.007 | -3.1677
-9 | -0.3658 | 0.11318 | -0.0111 | -3.232
-8.5 | -0.3518 | 0.10626 | -0.0148 | -3.3107
-8 | -0.3379 | 0.09934 | -0.0185 | -3.4014
-7.5 | -0.3239 | 0.09243 | -0.0223 | -3.5043
-6 | -0.2698 | 0.07015 | -0.0378 | -3.846
-5.5 | -0.2443 | 0.06267 | -0.0447 | -3.8982
-4.5 | -0.1666 | 0.0476 | -0.0587 | -3.5
-4 | -0.1155 | 0.04048 | -0.0635 | -2.8533
-3.5 | -0.0488 | 0.03453 | -0.0659 | -1.4133
-3 | 0.0082 | 0.02791 | -0.0668 | 0.2938
-2.5 | 0.0658 | 0.02309 | -0.0673 | 2.8497
-2 | 0.1359 | 0.02066 | -0.066 | 6.5779
-1 | 0.2676 | 0.01378 | -0.0652 | 19.4194
-0.5 | 0.3355 | 0.01194 | -0.0645 | 28.0988
0.5 | 0.4687 | 0.00942 | -0.0627 | 49.7558
1 | 0.5337 | 0.00921 | -0.0623 | 57.9479
1.5 | 0.5986 | 0.00941 | -0.062 | 63.6132
2 | 0.6596 | 0.00746 | -0.0615 | 88.4182
2.5 | 0.7248 | 0.00783 | -0.0612 | 92.567
3 | 0.7905 | 0.00819 | -0.0608 | 96.5201
3.5 | 0.8565 | 0.00857 | -0.0604 | 99.9417
4 | 0.9228 | 0.00897 | -0.0599 | 102.8763
4.5 | 0.9893 | 0.00939 | -0.0591 | 105.3568
5 | 1.0556 | 0.00986 | -0.0582 | 107.0588
5.5 | 1.1226 | 0.01033 | -0.057 | 108.6738
6 | 1.1886 | 0.01094 | -0.0555 | 108.6472
6.5 | 1.2511 | 0.01187 | -0.0533 | 105.4002
7 | 1.3061 | 0.01338 | -0.0499 | 97.6158
7.5 | 1.3429 | 0.01608 | -0.0446 | 83.5137
8 | 1.3878 | 0.01798 | -0.0397 | 77.1858
8.5 | 1.4113 | 0.02062 | -0.0322 | 68.4433
9 | 1.4136 | 0.02509 | -0.0255 | 56.3412
9.5 | 1.4045 | 0.03223 | -0.0233 | 43.5774
10 | 1.3831 | 0.04134 | -0.0235 | 33.4567
10.5 | 1.3546 | 0.05152 | -0.0248 | 26.2927
11 | 1.3236 | 0.06237 | -0.027 | 21.2217
11.5 | 1.2915 | 0.07376 | -0.03 | 17.5095
12 | 1.2595 | 0.08575 | -0.0341 | 14.688
12.5 | 1.227 | 0.09841 | -0.0391 | 12.4682
13 | 1.1949 | 0.11178 | -0.0451 | 10.6897
13.5 | 1.1645 | 0.12574 | -0.052 | 9.2612
14 | 1.1397 | 0.13987 | -0.0594 | 8.1483

## 41. Re 1M Mach 0.00 (1)
BIGFOIL.COM POLAR EXPORT
goe188
GOE 188 |  |  |  | Cl Max: | 1.604 | at alpha= | 11.5 | deg
JavaFoil+Calcfoil stall+Eppler ext transition |  |  |  | L/D Max: | 82.546 | at alpha= | 6.5 | deg
Re: | 1000000 |  |  | Cd Min: | 0.00881 | at alpha= | 0 | deg
Mach: | 0 |  |  | Cl=0 at alpha= | -4.425 | deg
|  |  |  | @ Cl=0.1, Cd= | 0.036072
|  |  |  | @ Cl=0.4, Cd= | 0.0092185
|  |  |  | @ Cl=0.6, Cd= | 0.0093304
alpha (deg) | Cl | Cd | Cm | Cl/Cd
-16 | -0.21 | 0.09627 | 0.001 | -2.186
-15.5 | -0.219 | 0.09178 | 0 | -2.391
-15 | -0.228 | 0.08901 | -0.002 | -2.559
-14.5 | -0.235 | 0.08798 | -0.003 | -2.675
-14 | -0.242 | 0.08849 | -0.004 | -2.733
-13.5 | -0.249 | 0.08519 | -0.006 | -2.924
-13 | -0.256 | 0.08166 | -0.007 | -3.13
-12.5 | -0.26 | 0.08028 | -0.007 | -3.242
-12 | -0.264 | 0.10813 | -0.007 | -2.445
-11.5 | -0.267 | 0.09975 | -0.008 | -2.681
-11 | -0.269 | 0.09228 | -0.009 | -2.91
-10.5 | -0.267 | 0.08535 | -0.01 | -3.132
-10 | -0.264 | 0.07981 | -0.011 | -3.303
-9.5 | -0.257 | 0.07418 | -0.011 | -3.463
-9 | -0.247 | 0.06878 | -0.012 | -3.591
-8.5 | -0.234 | 0.06399 | -0.013 | -3.651
-8 | -0.217 | 0.05956 | -0.013 | -3.639
-7.5 | -0.196 | 0.05542 | -0.014 | -3.541
-7 | -0.172 | 0.05238 | -0.014 | -3.285
-6.5 | -0.145 | 0.04927 | -0.015 | -2.935
-6 | -0.114 | 0.04619 | -0.015 | -2.466
-5.5 | -0.08 | 0.04371 | -0.016 | -1.839
-5 | -0.044 | 0.04161 | -0.017 | -1.066
-4.5 | -0.006 | 0.03979 | -0.018 | -0.157
-4 | 0.034 | 0.03814 | -0.018 | 0.881
-3.5 | 0.075 | 0.03678 | -0.019 | 2.032
-3 | 0.117 | 0.03559 | -0.02 | 3.285
-2.5 | 0.16 | 0.0346 | -0.022 | 4.617
-2 | 0.203 | 0.03375 | -0.023 | 6.019
-1.5 | 0.247 | 0.03303 | -0.026 | 7.48
-1 | 0.36 | 0.0103 | -0.063 | 34.931
-0.5 | 0.414 | 0.00884 | -0.065 | 46.811
0 | 0.472 | 0.00881 | -0.067 | 53.526
0.5 | 0.527 | 0.00897 | -0.068 | 58.76
1 | 0.582 | 0.00907 | -0.07 | 64.231
1.5 | 0.638 | 0.00988 | -0.071 | 64.596
2 | 0.694 | 0.01011 | -0.073 | 68.705
2.5 | 0.751 | 0.01034 | -0.074 | 72.614
3 | 0.808 | 0.01062 | -0.076 | 76.067
3.5 | 0.865 | 0.01089 | -0.077 | 79.413
4 | 0.922 | 0.01123 | -0.079 | 82.065
4.5 | 0.979 | 0.01297 | -0.08 | 75.521
5 | 1.036 | 0.01346 | -0.081 | 76.968
5.5 | 1.092 | 0.01385 | -0.082 | 78.897
6 | 1.148 | 0.0143 | -0.084 | 80.288
6.5 | 1.204 | 0.01458 | -0.085 | 82.546
7 | 1.258 | 0.01808 | -0.086 | 69.582
7.5 | 1.312 | 0.01882 | -0.087 | 69.723
8 | 1.365 | 0.01976 | -0.088 | 69.076
8.5 | 1.417 | 0.02094 | -0.089 | 67.661
9 | 1.467 | 0.02185 | -0.09 | 67.134
9.5 | 1.516 | 0.02297 | -0.091 | 66.014
10 | 1.552 | 0.02398 | -0.092 | 64.744
10.5 | 1.578 | 0.02486 | -0.093 | 63.466
11 | 1.595 | 0.02611 | -0.093 | 61.099
11.5 | 1.604 | 0.02789 | -0.094 | 57.51
12 | 1.542 | 0.03193 | -0.091 | 48.307
12.5 | 1.518 | 0.03503 | -0.09 | 43.348
13 | 1.487 | 0.03895 | -0.09 | 38.176
13.5 | 1.445 | 0.04387 | -0.089 | 32.927
14 | 1.387 | 0.05169 | -0.087 | 26.843
14.5 | 1.324 | 0.06174 | -0.085 | 21.438
15 | 1.235 | 0.08183 | -0.079 | 15.091
15.5 | 1.132 | 0.1167 | -0.066 | 9.699
16 | 1.067 | 0.13415 | -0.057 | 7.956
16.5 | 1.015 | 0.14357 | -0.053 | 7.072

## 42. Re 1M Mach 0.00 (2)
BIGFOIL.COM POLAR EXPORT
goe188
GOE 188 |  |  |  | Cl Max: | 1.4629 | at alpha= | 12 | deg
XFOIL ncrit=9 |  |  |  | L/D Max: | 119.043 | at alpha= | 6.5 | deg
Re: | 1000000 |  |  | Cd Min: | 0.20151 | at alpha= | -16 | deg
Mach: | 0 |  |  | Cl=0 at alpha= | -3.0019 | deg
|  |  |  | @ Cl=0.1, Cd= | 0.01633
|  |  |  | @ Cl=0.4, Cd= | 0.0083073
|  |  |  | @ Cl=0.6, Cd= | 0.0062679
alpha (deg) | Cl | Cd | Cm | Cl/Cd
-16 | -0.5936 | 0.20151 | 0.0342 | -2.9458
-15.5 | -0.5784 | 0.19481 | 0.0313 | -2.969
-15 | -0.5634 | 0.18831 | 0.0283 | -2.9919
-14.5 | -0.5484 | 0.18176 | 0.0252 | -3.0172
-14 | -0.5337 | 0.17512 | 0.0222 | -3.0476
-13.5 | -0.5197 | 0.16843 | 0.0192 | -3.0856
-13 | -0.5061 | 0.16168 | 0.0164 | -3.1303
-12.5 | -0.4929 | 0.15481 | 0.0136 | -3.1839
-12 | -0.4803 | 0.14791 | 0.0109 | -3.2472
-11.5 | -0.4672 | 0.14086 | 0.0081 | -3.3168
-11 | -0.4544 | 0.13379 | 0.0049 | -3.3964
-10.5 | -0.4436 | 0.12662 | 0.0013 | -3.5034
-10 | -0.4339 | 0.11946 | -0.0024 | -3.6322
-9.5 | -0.4236 | 0.1124 | -0.006 | -3.7687
-9 | -0.4131 | 0.10537 | -0.0094 | -3.9205
-8 | -0.3967 | 0.09047 | -0.0155 | -4.3849
-7.5 | -0.3912 | 0.08384 | -0.0189 | -4.666
-7 | -0.376 | 0.07628 | -0.0259 | -4.9292
-6.5 | -0.3312 | 0.06666 | -0.0392 | -4.9685
-6 | -0.2944 | 0.0588 | -0.0464 | -5.0068
-5.5 | -0.2543 | 0.05132 | -0.0516 | -4.9552
-5 | -0.2091 | 0.04423 | -0.0551 | -4.7276
-4.5 | -0.1576 | 0.03766 | -0.0569 | -4.1848
-4 | -0.101 | 0.03196 | -0.0569 | -3.1602
-3.5 | -0.0512 | 0.02451 | -0.0569 | -2.0889
-3 | 0.0002 | 0.02139 | -0.0572 | 0.0093502
-2.5 | 0.0594 | 0.0196 | -0.056 | 3.0306
-2 | 0.1149 | 0.01513 | -0.0557 | 7.5942
-1.5 | 0.1708 | 0.01308 | -0.0558 | 13.0581
-1 | 0.2281 | 0.01193 | -0.0556 | 19.1199
-0.5 | 0.2847 | 0.01004 | -0.0553 | 28.3566
0 | 0.3415 | 0.00905 | -0.0549 | 37.7348
0.5 | 0.3981 | 0.00832 | -0.055 | 47.8486
1 | 0.455 | 0.00794 | -0.0551 | 57.3048
2 | 0.5618 | 0.00601 | -0.0549 | 93.4775
2.5 | 0.6166 | 0.00638 | -0.055 | 96.6458
3 | 0.672 | 0.00669 | -0.0552 | 100.4484
3.5 | 0.7276 | 0.00697 | -0.0554 | 104.3902
4 | 0.783 | 0.00726 | -0.0556 | 107.8512
5 | 0.8936 | 0.00783 | -0.056 | 114.1252
5.5 | 0.9485 | 0.00815 | -0.0562 | 116.3804
6 | 1.003 | 0.0085 | -0.0564 | 118
6.5 | 1.0571 | 0.00888 | -0.0565 | 119.0428
7 | 1.109 | 0.00952 | -0.0564 | 116.4916
7.5 | 1.1568 | 0.01066 | -0.0558 | 108.5178
8 | 1.1992 | 0.01241 | -0.0545 | 96.6317
8.5 | 1.2464 | 0.01345 | -0.0537 | 92.6691
9 | 1.2932 | 0.01443 | -0.0529 | 89.6188
9.5 | 1.3323 | 0.01624 | -0.0509 | 82.0382
10 | 1.3729 | 0.01767 | -0.0492 | 77.6967
10.5 | 1.4071 | 0.01955 | -0.0466 | 71.9744
11 | 1.4392 | 0.02131 | -0.0438 | 67.5364
11.5 | 1.4627 | 0.02336 | -0.0399 | 62.6156
12 | 1.4629 | 0.02641 | -0.0334 | 55.3919
12.5 | 1.4455 | 0.03206 | -0.0287 | 45.0873
13 | 1.4584 | 0.03592 | -0.0279 | 40.6013
13.5 | 1.4574 | 0.04169 | -0.0277 | 34.958
14 | 1.4487 | 0.0488 | -0.0283 | 29.6865
14.5 | 1.4342 | 0.05703 | -0.0297 | 25.1482
15 | 1.4155 | 0.06626 | -0.0319 | 21.3628
15.5 | 1.3947 | 0.07658 | -0.0351 | 18.2123
16 | 1.3721 | 0.08778 | -0.0391 | 15.6311
16.5 | 1.3478 | 0.09959 | -0.0436 | 13.5335
17 | 1.3238 | 0.1118 | -0.0487 | 11.8408

## 43. Re 1M Mach 0.10 (1)
BIGFOIL.COM POLAR EXPORT
goe188
GOE 188 |  |  |  | Cl Max: | 1.602 | at alpha= | 11.5 | deg
JavaFoil+Calcfoil stall+Eppler ext transition |  |  |  | L/D Max: | 82.511 | at alpha= | 6.5 | deg
Re: | 1000000 |  |  | Cd Min: | 0.00883 | at alpha= | -0.5 | deg
Mach: | 0.1 |  |  | Cl=0 at alpha= | -4.425 | deg
|  |  |  | @ Cl=0.1, Cd= | 0.03609
|  |  |  | @ Cl=0.4, Cd= | 0.0092751
|  |  |  | @ Cl=0.6, Cd= | 0.0097036
alpha (deg) | Cl | Cd | Cm | Cl/Cd
-15.5 | -0.191 | 0.08835 | 0 | -2.161
-15 | -0.201 | 0.08387 | -0.002 | -2.4
-14.5 | -0.21 | 0.08589 | -0.003 | -2.44
-14 | -0.219 | 0.08342 | -0.005 | -2.623
-13.5 | -0.227 | 0.08295 | -0.006 | -2.736
-13 | -0.236 | 0.07812 | -0.008 | -3.024
-12.5 | -0.243 | 0.07763 | -0.008 | -3.125
-12 | -0.248 | 0.07641 | -0.008 | -3.244
-11.5 | -0.253 | 0.10412 | -0.008 | -2.426
-11 | -0.256 | 0.09468 | -0.009 | -2.701
-10.5 | -0.257 | 0.0883 | -0.01 | -2.907
-10 | -0.255 | 0.08085 | -0.011 | -3.152
-9.5 | -0.25 | 0.07504 | -0.011 | -3.332
-9 | -0.242 | 0.06992 | -0.012 | -3.458
-8.5 | -0.23 | 0.06513 | -0.013 | -3.53
-8 | -0.214 | 0.06018 | -0.013 | -3.559
-7.5 | -0.195 | 0.05597 | -0.014 | -3.478
-7 | -0.171 | 0.05295 | -0.014 | -3.234
-6.5 | -0.144 | 0.04957 | -0.015 | -2.91
-6 | -0.114 | 0.04644 | -0.015 | -2.452
-5.5 | -0.08 | 0.04387 | -0.016 | -1.834
-5 | -0.044 | 0.04165 | -0.017 | -1.067
-4.5 | -0.006 | 0.03984 | -0.018 | -0.157
-4 | 0.034 | 0.03819 | -0.018 | 0.883
-3.5 | 0.075 | 0.03681 | -0.019 | 2.039
-3 | 0.117 | 0.0356 | -0.02 | 3.299
-2.5 | 0.161 | 0.03458 | -0.022 | 4.643
-2 | 0.204 | 0.03377 | -0.023 | 6.046
-1.5 | 0.248 | 0.033 | -0.026 | 7.524
-1 | 0.361 | 0.01036 | -0.064 | 34.893
-0.5 | 0.416 | 0.00883 | -0.065 | 47.11
0 | 0.474 | 0.00883 | -0.067 | 53.662
0.5 | 0.529 | 0.00896 | -0.069 | 59.097
1 | 0.585 | 0.00965 | -0.07 | 60.675
1.5 | 0.641 | 0.00985 | -0.072 | 65.121
2 | 0.698 | 0.01006 | -0.073 | 69.387
2.5 | 0.755 | 0.01037 | -0.075 | 72.792
3 | 0.812 | 0.01065 | -0.076 | 76.187
3.5 | 0.869 | 0.0123 | -0.078 | 70.618
4 | 0.926 | 0.01126 | -0.079 | 82.266
4.5 | 0.984 | 0.01297 | -0.08 | 75.88
5 | 1.041 | 0.01352 | -0.082 | 77.023
5.5 | 1.098 | 0.01391 | -0.083 | 78.895
6 | 1.154 | 0.01433 | -0.084 | 80.514
6.5 | 1.209 | 0.01465 | -0.085 | 82.511
7 | 1.264 | 0.01819 | -0.086 | 69.49
7.5 | 1.318 | 0.01894 | -0.087 | 69.569
8 | 1.371 | 0.01986 | -0.089 | 69.008
8.5 | 1.422 | 0.02114 | -0.089 | 67.285
9 | 1.473 | 0.0221 | -0.09 | 66.634
9.5 | 1.522 | 0.02313 | -0.091 | 65.799
10 | 1.557 | 0.02435 | -0.092 | 63.932
10.5 | 1.581 | 0.02522 | -0.093 | 62.677
11 | 1.596 | 0.02658 | -0.094 | 60.055
11.5 | 1.602 | 0.02843 | -0.095 | 56.33
12 | 1.532 | 0.03272 | -0.091 | 46.826
12.5 | 1.505 | 0.03608 | -0.091 | 41.698
13 | 1.467 | 0.04033 | -0.09 | 36.364
13.5 | 1.418 | 0.04583 | -0.089 | 30.928
14 | 1.353 | 0.05494 | -0.087 | 24.617
14.5 | 1.265 | 0.07149 | -0.082 | 17.699
15 | 1.174 | 0.09418 | -0.075 | 12.468
15.5 | 1.074 | 0.12715 | -0.058 | 8.444
16 | 1.016 | 0.13869 | -0.054 | 7.324
16.5 | 0.961 | 0.14806 | -0.053 | 6.493

## 44. Re 1M Mach 0.10 (2)
BIGFOIL.COM POLAR EXPORT
goe188
GOE 188 |  |  |  | Cl Max: | 1.4586 | at alpha= | 11.5 | deg
XFOIL ncrit=9 |  |  |  | L/D Max: | 118.827 | at alpha= | 6.5 | deg
Re: | 1000000 |  |  | Cd Min: | 0.1064 | at alpha= | 16.5 | deg
Mach: | 0.1 |  |  | Cl=0 at alpha= | -99 | deg
|  |  |  | @ Cl=0.1, Cd= | 0.00911
|  |  |  | @ Cl=0.4, Cd= | 0.0083355
|  |  |  | @ Cl=0.6, Cd= | 0.0067196
alpha (deg) | Cl | Cd | Cm | Cl/Cd
0 | 0.3434 | 0.00911 | -0.0552 | 37.6948
0.5 | 0.4004 | 0.00833 | -0.0552 | 48.0672
1 | 0.4576 | 0.00796 | -0.0554 | 57.4874
1.5 | 0.5141 | 0.008 | -0.0555 | 64.2625
2.5 | 0.6201 | 0.00642 | -0.0552 | 96.5888
3 | 0.6759 | 0.00672 | -0.0554 | 100.5804
3.5 | 0.7318 | 0.00701 | -0.0556 | 104.3937
4 | 0.7876 | 0.00729 | -0.0558 | 108.0384
4.5 | 0.8434 | 0.00757 | -0.056 | 111.4135
5 | 0.899 | 0.00787 | -0.0562 | 114.2313
5.5 | 0.9543 | 0.00819 | -0.0563 | 116.5201
6 | 1.0091 | 0.00855 | -0.0565 | 118.0234
6.5 | 1.0635 | 0.00895 | -0.0565 | 118.8268
7 | 1.1156 | 0.00962 | -0.0563 | 115.9667
7.5 | 1.1635 | 0.01079 | -0.0556 | 107.8313
8 | 1.206 | 0.01257 | -0.0542 | 95.9427
8.5 | 1.2538 | 0.01358 | -0.0534 | 92.327
9 | 1.3003 | 0.01466 | -0.0524 | 88.6971
9.5 | 1.3396 | 0.01646 | -0.0503 | 81.3852
10 | 1.3785 | 0.01808 | -0.0482 | 76.2445
10.5 | 1.4123 | 0.01996 | -0.0454 | 70.7565
11 | 1.4419 | 0.02188 | -0.0422 | 65.9004
11.5 | 1.4586 | 0.0241 | -0.0372 | 60.5228
12 | 1.4546 | 0.02778 | -0.031 | 52.3614
12.5 | 1.4388 | 0.03388 | -0.0278 | 42.4675
13 | 1.4475 | 0.03845 | -0.0272 | 37.6463
13.5 | 1.4427 | 0.04495 | -0.0274 | 32.0957
14 | 1.4305 | 0.05275 | -0.0284 | 27.1185
14.5 | 1.4129 | 0.06165 | -0.0303 | 22.9181
15 | 1.3923 | 0.07157 | -0.033 | 19.4537
15.5 | 1.3701 | 0.08247 | -0.0367 | 16.6133
16 | 1.3462 | 0.09414 | -0.0411 | 14.3
16.5 | 1.3209 | 0.1064 | -0.046 | 12.4145

## 45. Re 1M Mach 0.25 (1)
BIGFOIL.COM POLAR EXPORT
goe188
GOE 188 |  |  |  | Cl Max: | 1.591 | at alpha= | 10.5 | deg
JavaFoil+Calcfoil stall+Eppler ext transition |  |  |  | L/D Max: | 84.169 | at alpha= | 4 | deg
Re: | 1000000 |  |  | Cd Min: | 0.00877 | at alpha= | -0.5 | deg
Mach: | 0.25 |  |  | Cl=0 at alpha= | -4.425 | deg
|  |  |  | @ Cl=0.1, Cd= | 0.036243
|  |  |  | @ Cl=0.4, Cd= | 0.009498
|  |  |  | @ Cl=0.6, Cd= | 0.0096179
alpha (deg) | Cl | Cd | Cm | Cl/Cd
-13.5 | -0.042 | 0.09066 | -0.005 | -0.465
-13 | -0.047 | 0.01894 | -0.013 | -2.505
-12.5 | -0.045 | 0.01662 | -0.015 | -2.73
-12 | -0.078 | 0.0157 | -0.018 | -4.982
-11.5 | -0.13 | 0.01524 | -0.02 | -8.547
-11 | -0.165 | 0.01464 | -0.022 | -11.261
-10.5 | -0.193 | 0.01391 | -0.025 | -13.853
-10 | -0.178 | 0.06047 | -0.015 | -2.939
-9.5 | -0.189 | 0.09152 | -0.013 | -2.062
-9 | -0.196 | 0.08227 | -0.013 | -2.378
-8.5 | -0.197 | 0.07273 | -0.014 | -2.705
-8 | -0.192 | 0.06526 | -0.014 | -2.937
-7.5 | -0.18 | 0.06012 | -0.015 | -3.001
-7 | -0.163 | 0.05535 | -0.015 | -2.949
-6.5 | -0.14 | 0.05092 | -0.016 | -2.758
-6 | -0.113 | 0.04754 | -0.016 | -2.37
-5.5 | -0.081 | 0.04469 | -0.016 | -1.803
-5 | -0.045 | 0.04214 | -0.017 | -1.066
-4.5 | -0.006 | 0.04005 | -0.018 | -0.159
-4 | 0.034 | 0.03835 | -0.019 | 0.898
-3.5 | 0.077 | 0.03689 | -0.02 | 2.083
-3 | 0.12 | 0.03568 | -0.021 | 3.375
-2.5 | 0.165 | 0.03463 | -0.022 | 4.758
-2 | 0.21 | 0.03377 | -0.024 | 6.211
-1.5 | 0.255 | 0.03303 | -0.026 | 7.72
-1 | 0.371 | 0.01028 | -0.065 | 36.135
-0.5 | 0.427 | 0.00877 | -0.067 | 48.678
0 | 0.487 | 0.00879 | -0.069 | 55.407
0.5 | 0.544 | 0.00894 | -0.071 | 60.855
1 | 0.601 | 0.00963 | -0.072 | 62.423
1.5 | 0.659 | 0.00985 | -0.074 | 66.896
2 | 0.717 | 0.01007 | -0.075 | 71.23
2.5 | 0.775 | 0.01039 | -0.077 | 74.63
3 | 0.834 | 0.01206 | -0.078 | 69.147
3.5 | 0.893 | 0.01251 | -0.08 | 71.378
4 | 0.952 | 0.01131 | -0.081 | 84.169
4.5 | 1.011 | 0.01338 | -0.083 | 75.535
5 | 1.069 | 0.01377 | -0.084 | 77.62
5.5 | 1.127 | 0.01419 | -0.085 | 79.398
6 | 1.184 | 0.01451 | -0.086 | 81.581
6.5 | 1.24 | 0.015 | -0.088 | 82.695
7 | 1.295 | 0.01882 | -0.089 | 68.845
7.5 | 1.35 | 0.01979 | -0.09 | 68.207
8 | 1.402 | 0.02109 | -0.091 | 66.48
8.5 | 1.453 | 0.02201 | -0.092 | 66.027
9 | 1.503 | 0.02313 | -0.093 | 64.978
9.5 | 1.55 | 0.02442 | -0.094 | 63.454
10 | 1.578 | 0.02544 | -0.095 | 62.032
10.5 | 1.591 | 0.02737 | -0.096 | 58.132
11 | 1.545 | 0.02961 | -0.094 | 52.185
11.5 | 1.501 | 0.03408 | -0.092 | 44.056
12 | 1.452 | 0.03874 | -0.091 | 37.473
12.5 | 1.382 | 0.04511 | -0.09 | 30.647
13 | 1.296 | 0.05287 | -0.088 | 24.507
13.5 | 1.164 | 0.07358 | -0.081 | 15.818
14 | 1.003 | 0.11375 | -0.059 | 8.815
14.5 | 0.901 | 0.13015 | -0.051 | 6.925
15 | 0.797 | 0.14298 | -0.047 | 5.576
15.5 | 0.687 | 0.15865 | -0.042 | 4.333

## 46. Re 1M Mach 0.25 (2)
BIGFOIL.COM POLAR EXPORT
goe188
GOE 188 |  |  |  | Cl Max: | 1.4317 | at alpha= | 11 | deg
XFOIL ncrit=9 |  |  |  | L/D Max: | 118.703 | at alpha= | 6 | deg
Re: | 1000000 |  |  | Cd Min: | 0.12531 | at alpha= | 16 | deg
Mach: | 0.25 |  |  | Cl=0 at alpha= | -2.9984 | deg
|  |  |  | @ Cl=0.1, Cd= | 0.017353
|  |  |  | @ Cl=0.4, Cd= | 0.0086259
|  |  |  | @ Cl=0.6, Cd= | 0.0063583
alpha (deg) | Cl | Cd | Cm | Cl/Cd
-8.5 | -0.3917 | 0.09947 | -0.0107 | -3.9379
-8 | -0.381 | 0.09292 | -0.0135 | -4.1003
-7.5 | -0.3716 | 0.08631 | -0.017 | -4.3054
-7 | -0.366 | 0.07976 | -0.0211 | -4.5888
-6 | -0.2959 | 0.06254 | -0.0429 | -4.7314
-5.5 | -0.2574 | 0.05465 | -0.0498 | -4.71
-5 | -0.2127 | 0.04711 | -0.0549 | -4.515
-4.5 | -0.1568 | 0.04016 | -0.0578 | -3.9044
-4 | -0.103 | 0.03399 | -0.0587 | -3.0303
-3.5 | -0.0489 | 0.02819 | -0.0587 | -1.7347
-3 | -0.0002 | 0.02274 | -0.0595 | -0.0087951
-2.5 | 0.0616 | 0.02044 | -0.0582 | 3.0137
-2 | 0.1187 | 0.01585 | -0.0579 | 7.489
-1 | 0.2365 | 0.01228 | -0.0575 | 19.259
0 | 0.3546 | 0.00927 | -0.0567 | 38.2524
0.5 | 0.4131 | 0.00844 | -0.0567 | 48.9455
1 | 0.472 | 0.00807 | -0.0568 | 58.4882
1.5 | 0.5297 | 0.00821 | -0.0568 | 64.5189
2 | 0.5823 | 0.00625 | -0.0565 | 93.168
2.5 | 0.6395 | 0.0066 | -0.0565 | 96.8939
3 | 0.6973 | 0.00688 | -0.0566 | 101.3517
3.5 | 0.7553 | 0.00716 | -0.0567 | 105.4888
4 | 0.8132 | 0.00745 | -0.0568 | 109.1544
4.5 | 0.8711 | 0.00774 | -0.0569 | 112.5452
5 | 0.9285 | 0.0081 | -0.057 | 114.6296
5.5 | 0.9862 | 0.00841 | -0.057 | 117.2652
6 | 1.0434 | 0.00879 | -0.0569 | 118.7031
6.5 | 1.0994 | 0.0093 | -0.0566 | 118.2151
7 | 1.152 | 0.01021 | -0.0559 | 112.8306
7.5 | 1.1997 | 0.01165 | -0.0546 | 102.9785
8 | 1.2445 | 0.01334 | -0.0528 | 93.2909
8.5 | 1.2939 | 0.01442 | -0.0515 | 89.7295
9 | 1.3352 | 0.01622 | -0.049 | 82.3181
9.5 | 1.3761 | 0.01789 | -0.0463 | 76.9201
10 | 1.4043 | 0.02036 | -0.0421 | 68.9735
10.5 | 1.4269 | 0.02266 | -0.0371 | 62.97
11 | 1.4317 | 0.02569 | -0.0307 | 55.7299
11.5 | 1.4314 | 0.0302 | -0.0271 | 47.3974
12 | 1.4216 | 0.03679 | -0.0258 | 38.6409
12.5 | 1.3957 | 0.04592 | -0.0262 | 30.3942
13 | 1.3728 | 0.0553 | -0.0275 | 24.8246
13.5 | 1.3586 | 0.06423 | -0.0296 | 21.1521
14 | 1.3379 | 0.07463 | -0.0328 | 17.9271
14.5 | 1.3127 | 0.08631 | -0.037 | 15.2091
15 | 1.2859 | 0.0987 | -0.0418 | 13.0284
15.5 | 1.2584 | 0.11177 | -0.0473 | 11.2588
16 | 1.2312 | 0.12531 | -0.0535 | 9.8252

## 47. Re 1M Mach 0.50 (1)
BIGFOIL.COM POLAR EXPORT
goe188
GOE 188 |  |  |  | Cl Max: | 1.485 | at alpha= | 8.5 | deg
JavaFoil+Calcfoil stall+Eppler ext transition |  |  |  | L/D Max: | 80.754 | at alpha= | 5.5 | deg
Re: | 1000000 |  |  | Cd Min: | 0.00886 | at alpha= | -0.5 | deg
Mach: | 0.5 |  |  | Cl=0 at alpha= | -4.4286 | deg
|  |  |  | @ Cl=0.1, Cd= | 0.037236
|  |  |  | @ Cl=0.4, Cd= | 0.012889
|  |  |  | @ Cl=0.6, Cd= | 0.0095738
alpha (deg) | Cl | Cd | Cm | Cl/Cd
-20 | -0.643 | 0.19176 | 0.013 | -3.351
-19.5 | -0.625 | 0.1755 | 0.012 | -3.561
-19 | -0.607 | 0.16875 | 0.01 | -3.596
-18.5 | -0.588 | 0.1715 | 0.009 | -3.431
-18 | -0.57 | 0.15663 | 0.007 | -3.64
-17.5 | -0.551 | 0.15706 | 0.005 | -3.506
-17 | -0.531 | 0.14867 | 0.004 | -3.573
-16.5 | -0.512 | 0.144 | 0.002 | -3.557
-16 | -0.493 | 0.13958 | 0.001 | -3.534
-15.5 | -0.474 | 0.13529 | 0 | -3.505
-15 | -0.455 | 0.13384 | -0.002 | -3.398
-14.5 | -0.435 | 0.12175 | -0.003 | -3.574
-14 | -0.416 | 0.11827 | -0.004 | -3.513
-13.5 | -0.395 | 0.11165 | -0.005 | -3.539
-13 | -0.375 | 0.1082 | -0.006 | -3.467
-12.5 | -0.355 | 0.10471 | -0.007 | -3.389
-12 | -0.334 | 0.10138 | -0.008 | -3.299
-11.5 | -0.314 | 0.09814 | -0.01 | -3.198
-11 | -0.293 | 0.09463 | -0.011 | -3.096
-10.5 | -0.272 | 0.09151 | -0.012 | -2.972
-10 | -0.251 | 0.08922 | -0.013 | -2.81
-9.5 | -0.229 | 0.08601 | -0.014 | -2.666
-9 | -0.208 | 0.08335 | -0.015 | -2.492
-8.5 | -0.186 | 0.08072 | -0.016 | -2.303
-8 | -0.164 | 0.07888 | -0.017 | -2.077
-7.5 | -0.142 | 0.07663 | -0.018 | -1.848
-7 | -0.119 | 0.07092 | -0.019 | -1.68
-6.5 | -0.096 | 0.06985 | -0.02 | -1.381
-6 | -0.074 | 0.06761 | -0.021 | -1.089
-5.5 | -0.051 | 0.06975 | -0.022 | -0.725
-5 | -0.027 | 0.06834 | -0.023 | -0.399
-4.5 | -0.006 | 0.04521 | -0.021 | -0.133
-4 | 0.036 | 0.04027 | -0.02 | 0.893
-3.5 | 0.083 | 0.0378 | -0.021 | 2.202
-3 | 0.133 | 0.03614 | -0.022 | 3.67
-2.5 | 0.183 | 0.03496 | -0.024 | 5.234
-2 | 0.234 | 0.03399 | -0.026 | 6.876
-1.5 | 0.285 | 0.0332 | -0.028 | 8.576
-1 | 0.415 | 0.01024 | -0.073 | 40.506
-0.5 | 0.477 | 0.00886 | -0.075 | 53.884
0 | 0.544 | 0.0089 | -0.077 | 61.142
0.5 | 0.608 | 0.00967 | -0.079 | 62.845
1 | 0.672 | 0.00996 | -0.081 | 67.448
1.5 | 0.736 | 0.01028 | -0.083 | 71.608
2 | 0.801 | 0.01053 | -0.084 | 76.013
2.5 | 0.866 | 0.01094 | -0.086 | 79.12
3 | 0.931 | 0.01291 | -0.088 | 72.088
3.5 | 0.996 | 0.01346 | -0.089 | 73.997
4 | 1.061 | 0.01402 | -0.091 | 75.687
4.5 | 1.127 | 0.01455 | -0.092 | 77.426
5 | 1.19 | 0.0151 | -0.094 | 78.833
5.5 | 1.252 | 0.0155 | -0.095 | 80.754
6 | 1.312 | 0.01632 | -0.097 | 80.372
6.5 | 1.369 | 0.02114 | -0.098 | 64.73
7 | 1.422 | 0.01938 | -0.099 | 73.34
7.5 | 1.469 | 0.02437 | -0.1 | 60.298
8 | 1.479 | 0.02656 | -0.1 | 55.695
8.5 | 1.485 | 0.02926 | -0.099 | 50.745
9 | 1.481 | 0.03249 | -0.099 | 45.597
9.5 | 1.451 | 0.03699 | -0.098 | 39.223
10 | 0.766 | 0.09889 | -0.051 | 7.743
10.5 | 0.793 | 0.10926 | -0.047 | 7.258
11 | 0.822 | 0.11248 | -0.048 | 7.31
11.5 | 0.852 | 0.11838 | -0.049 | 7.197
12 | 0.886 | 0.12455 | -0.057 | 7.113
12.5 | 0.915 | 0.12439 | -0.056 | 7.352
13 | 0.944 | 0.12998 | -0.057 | 7.266
13.5 | 0.975 | 0.14302 | -0.058 | 6.818

## 48. Re 1M Mach 0.50 (2)
BIGFOIL.COM POLAR EXPORT
goe188
GOE 188 |  |  |  | Cl Max: | 1.4332 | at alpha= | 9 | deg
XFOIL ncrit=9 |  |  |  | L/D Max: | 118.251 | at alpha= | 5.5 | deg
Re: | 1000000 |  |  | Cd Min: | 0.28064 | at alpha= | -20 | deg
Mach: | 0.5 |  |  | Cl=0 at alpha= | -3.0113 | deg
|  |  |  | @ Cl=0.1, Cd= | 0.021192
|  |  |  | @ Cl=0.4, Cd= | 0.0097695
|  |  |  | @ Cl=0.6, Cd= | 0.0089634
alpha (deg) | Cl | Cd | Cm | Cl/Cd
-20 | -0.8069 | 0.28064 | 0.078 | -2.8752
-19.5 | -0.7837 | 0.27267 | 0.0727 | -2.8742
-19 | -0.7604 | 0.26468 | 0.0675 | -2.8729
-17.5 | -0.6915 | 0.24041 | 0.0525 | -2.8763
-17 | -0.6704 | 0.23223 | 0.0486 | -2.8868
-16.5 | -0.6484 | 0.22459 | 0.0442 | -2.887
-16 | -0.6264 | 0.217 | 0.0398 | -2.8866
-15.5 | -0.6044 | 0.20935 | 0.0355 | -2.887
-15 | -0.5828 | 0.20168 | 0.0314 | -2.8897
-14.5 | -0.5614 | 0.19401 | 0.0274 | -2.8937
-14 | -0.5405 | 0.18636 | 0.0235 | -2.9003
-13.5 | -0.5201 | 0.17876 | 0.0198 | -2.9095
-13 | -0.4999 | 0.17118 | 0.0161 | -2.9203
-12.5 | -0.48 | 0.16364 | 0.0124 | -2.9333
-12 | -0.4616 | 0.1562 | 0.0088 | -2.9552
-11.5 | -0.4444 | 0.1488 | 0.0052 | -2.9866
-11 | -0.4282 | 0.14141 | 0.0016 | -3.0281
-10 | -0.3982 | 0.12599 | -0.0037 | -3.1606
-9.5 | -0.3837 | 0.11891 | -0.006 | -3.2268
-9 | -0.3691 | 0.11203 | -0.0088 | -3.2947
-8.5 | -0.3544 | 0.10517 | -0.0118 | -3.3698
-8 | -0.34 | 0.0983 | -0.0149 | -3.4588
-7.5 | -0.3259 | 0.0915 | -0.0181 | -3.5617
-7 | -0.3048 | 0.08437 | -0.0235 | -3.6127
-6.5 | -0.2912 | 0.07785 | -0.0273 | -3.7405
-6 | -0.2734 | 0.07086 | -0.0346 | -3.8583
-5.5 | -0.2406 | 0.06281 | -0.0455 | -3.8306
-5 | -0.2002 | 0.05477 | -0.0542 | -3.6553
-4.5 | -0.1541 | 0.04713 | -0.0601 | -3.2697
-4 | -0.1033 | 0.03999 | -0.0638 | -2.5831
-3.5 | -0.0564 | 0.03272 | -0.0661 | -1.7237
-3 | 0.0013 | 0.02734 | -0.0672 | 0.047549
-2.5 | 0.0719 | 0.02357 | -0.0661 | 3.0505
-2 | 0.133 | 0.0184 | -0.0662 | 7.2283
-1 | 0.2692 | 0.01398 | -0.0647 | 19.2561
0 | 0.4034 | 0.00966 | -0.0633 | 41.7598
0.5 | 0.4688 | 0.00912 | -0.0628 | 51.4035
1 | 0.5338 | 0.00891 | -0.0625 | 59.9102
1.5 | 0.5998 | 0.00897 | -0.0624 | 66.8673
2 | 0.6614 | 0.00694 | -0.062 | 95.3026
2.5 | 0.7272 | 0.00726 | -0.0617 | 100.1653
3 | 0.7936 | 0.00758 | -0.0615 | 104.6966
3.5 | 0.8604 | 0.0079 | -0.0612 | 108.9114
4 | 0.9275 | 0.00825 | -0.0608 | 112.4242
4.5 | 0.9948 | 0.00863 | -0.0602 | 115.2723
5 | 1.062 | 0.00907 | -0.0593 | 117.0893
5.5 | 1.1293 | 0.00955 | -0.0582 | 118.2513
6 | 1.1953 | 0.01021 | -0.0567 | 117.0715
6.5 | 1.2561 | 0.01132 | -0.0543 | 110.9629
7 | 1.3031 | 0.01347 | -0.0503 | 96.7409
7.5 | 1.3531 | 0.01526 | -0.0461 | 88.6697
8 | 1.4042 | 0.01684 | -0.0416 | 83.3848
8.5 | 1.43 | 0.01952 | -0.0341 | 73.2582
9 | 1.4332 | 0.02357 | -0.0263 | 60.8061
9.5 | 1.4248 | 0.03042 | -0.0235 | 46.8376
10 | 1.4047 | 0.03937 | -0.0234 | 35.6795
10.5 | 1.3754 | 0.04957 | -0.0245 | 27.7466
11 | 1.3426 | 0.06058 | -0.0267 | 22.1624
11.5 | 1.3089 | 0.0721 | -0.0298 | 18.154
12 | 1.2756 | 0.08419 | -0.0338 | 15.1514
12.5 | 1.2427 | 0.09682 | -0.0388 | 12.8352
13 | 1.2112 | 0.10998 | -0.0445 | 11.0129
13.5 | 1.1819 | 0.12359 | -0.0511 | 9.5631
14 | 1.156 | 0.13765 | -0.0585 | 8.3981

## 49. Re 2M Mach 0.00 (1)
BIGFOIL.COM POLAR EXPORT
goe188
GOE 188 |  |  |  | Cl Max: | 1.604 | at alpha= | 11.5 | deg
JavaFoil+Calcfoil stall+Eppler ext transition |  |  |  | L/D Max: | 91.309 | at alpha= | 5 | deg
Re: | 2000000 |  |  | Cd Min: | 0.00829 | at alpha= | -0.5 | deg
Mach: | 0 |  |  | Cl=0 at alpha= | -4.425 | deg
|  |  |  | @ Cl=0.1, Cd= | 0.035353
|  |  |  | @ Cl=0.4, Cd= | 0.0086452
|  |  |  | @ Cl=0.6, Cd= | 0.010137
alpha (deg) | Cl | Cd | Cm | Cl/Cd
-16 | -0.228 | 0.04673 | 0.002 | -4.875
-15.5 | -0.243 | 0.03559 | 0 | -6.815
-15 | -0.257 | 0.02726 | -0.003 | -9.442
-14.5 | -0.265 | 0.02871 | -0.005 | -9.237
-14 | -0.277 | 0.02513 | -0.007 | -11.018
-13.5 | -0.286 | 0.0244 | -0.01 | -11.708
-13 | -0.304 | 0.01641 | -0.012 | -18.538
-12.5 | -0.313 | 0.01522 | -0.015 | -20.561
-12 | -0.32 | 0.01456 | -0.017 | -21.96
-11.5 | -0.322 | 0.01478 | -0.019 | -21.799
-11 | -0.328 | 0.01277 | -0.022 | -25.698
-10.5 | -0.272 | 0.05975 | -0.015 | -4.547
-10 | -0.265 | 0.06159 | -0.013 | -4.296
-9.5 | -0.257 | 0.06927 | -0.012 | -3.711
-9 | -0.247 | 0.06481 | -0.013 | -3.814
-8.5 | -0.234 | 0.06115 | -0.014 | -3.824
-8 | -0.217 | 0.05694 | -0.014 | -3.809
-7.5 | -0.196 | 0.05354 | -0.015 | -3.667
-7 | -0.172 | 0.05051 | -0.015 | -3.41
-6.5 | -0.145 | 0.04734 | -0.016 | -3.056
-6 | -0.114 | 0.04489 | -0.016 | -2.539
-5.5 | -0.08 | 0.04302 | -0.017 | -1.869
-5 | -0.044 | 0.04096 | -0.018 | -1.083
-4.5 | -0.006 | 0.03924 | -0.019 | -0.159
-4 | 0.034 | 0.03736 | -0.02 | 0.9
-3.5 | 0.075 | 0.03602 | -0.021 | 2.077
-3 | 0.117 | 0.0349 | -0.022 | 3.352
-2.5 | 0.16 | 0.0339 | -0.023 | 4.717
-2 | 0.203 | 0.03309 | -0.025 | 6.146
-1.5 | 0.306 | 0.00971 | -0.062 | 31.477
-1 | 0.36 | 0.00966 | -0.063 | 37.233
-0.5 | 0.414 | 0.00829 | -0.065 | 49.933
0 | 0.472 | 0.00888 | -0.067 | 53.121
0.5 | 0.527 | 0.00908 | -0.068 | 58.04
1 | 0.582 | 0.01005 | -0.07 | 57.934
1.5 | 0.638 | 0.01032 | -0.072 | 61.863
2 | 0.694 | 0.0106 | -0.073 | 65.496
2.5 | 0.751 | 0.00983 | -0.075 | 76.374
3 | 0.808 | 0.01118 | -0.076 | 72.226
3.5 | 0.865 | 0.01147 | -0.077 | 75.38
4 | 0.922 | 0.01172 | -0.079 | 78.671
4.5 | 0.979 | 0.01094 | -0.08 | 89.517
5 | 1.036 | 0.01135 | -0.081 | 91.309
5.5 | 1.092 | 0.01275 | -0.082 | 85.688
6 | 1.148 | 0.01309 | -0.084 | 87.725
6.5 | 1.204 | 0.01341 | -0.085 | 89.731
7 | 1.258 | 0.0164 | -0.086 | 76.72
7.5 | 1.312 | 0.01704 | -0.087 | 77.004
8 | 1.365 | 0.01787 | -0.088 | 76.362
8.5 | 1.417 | 0.01891 | -0.089 | 74.895
9 | 1.467 | 0.01967 | -0.09 | 74.583
9.5 | 1.516 | 0.02065 | -0.091 | 73.422
10 | 1.552 | 0.0216 | -0.092 | 71.849
10.5 | 1.578 | 0.02215 | -0.093 | 71.238
11 | 1.595 | 0.02329 | -0.093 | 68.483
11.5 | 1.604 | 0.02495 | -0.094 | 64.28
12 | 1.603 | 0.02307 | -0.095 | 69.494
12.5 | 1.556 | 0.02905 | -0.093 | 53.562
13 | 1.508 | 0.03287 | -0.091 | 45.877
13.5 | 1.468 | 0.03648 | -0.091 | 40.239
14 | 1.415 | 0.04178 | -0.09 | 33.88
14.5 | 1.357 | 0.04842 | -0.089 | 28.017
15 | 1.293 | 0.05665 | -0.087 | 22.828
15.5 | 1.197 | 0.07893 | -0.081 | 15.163
16 | 1.121 | 0.09771 | -0.076 | 11.473
16.5 | 1.058 | 0.11094 | -0.073 | 9.533

## 50. Re 2M Mach 0.00 (2)
BIGFOIL.COM POLAR EXPORT
goe188
GOE 188 |  |  |  | Cl Max: | 1.5995 | at alpha= | 14.5 | deg
XFOIL ncrit=9 |  |  |  | L/D Max: | 136.775 | at alpha= | 6 | deg
Re: | 2000000 |  |  | Cd Min: | 0.23385 | at alpha= | -18.5 | deg
Mach: | 0 |  |  | Cl=0 at alpha= | -2.9949 | deg
|  |  |  | @ Cl=0.1, Cd= | 0.015401
|  |  |  | @ Cl=0.4, Cd= | 0.0073612
|  |  |  | @ Cl=0.6, Cd= | 0.005494
alpha (deg) | Cl | Cd | Cm | Cl/Cd
-18.5 | -0.6804 | 0.23385 | 0.0534 | -2.9096
-18 | -0.6638 | 0.22787 | 0.0496 | -2.9131
-17.5 | -0.6469 | 0.22181 | 0.046 | -2.9165
-17 | -0.6299 | 0.2155 | 0.0423 | -2.923
-16.5 | -0.6129 | 0.20894 | 0.0388 | -2.9334
-16 | -0.5961 | 0.20227 | 0.0354 | -2.9471
-15.5 | -0.5797 | 0.19558 | 0.0321 | -2.964
-15 | -0.5638 | 0.18886 | 0.0288 | -2.9853
-14.5 | -0.5483 | 0.18209 | 0.0257 | -3.0111
-14 | -0.5334 | 0.17523 | 0.0226 | -3.044
-13.5 | -0.5193 | 0.16834 | 0.0196 | -3.0848
-13 | -0.5057 | 0.1614 | 0.0167 | -3.1332
-12.5 | -0.4927 | 0.15434 | 0.0138 | -3.1923
-12 | -0.4804 | 0.14729 | 0.011 | -3.2616
-11.5 | -0.4685 | 0.14009 | 0.0081 | -3.3443
-11 | -0.4573 | 0.13284 | 0.0052 | -3.4425
-10.5 | -0.4469 | 0.12544 | 0.0022 | -3.5627
-10 | -0.4413 | 0.11702 | -0.0005 | -3.7712
-9.5 | -0.4302 | 0.11061 | -0.0032 | -3.8893
-9 | -0.419 | 0.1041 | -0.0062 | -4.025
-8.5 | -0.4083 | 0.0975 | -0.0094 | -4.1877
-8 | -0.3985 | 0.09082 | -0.013 | -4.3878
-7.5 | -0.3861 | 0.08384 | -0.0186 | -4.6052
-7 | -0.3668 | 0.07595 | -0.0278 | -4.8295
-6.5 | -0.336 | 0.06742 | -0.0373 | -4.9837
-6 | -0.2963 | 0.05894 | -0.0454 | -5.0271
-5.5 | -0.2518 | 0.05081 | -0.0512 | -4.9557
-5 | -0.2045 | 0.04327 | -0.0546 | -4.7261
-4.5 | -0.1557 | 0.03654 | -0.0563 | -4.2611
-4 | -0.1048 | 0.03033 | -0.0568 | -3.4553
-3.5 | -0.0516 | 0.02439 | -0.0564 | -2.1156
-3 | -0.0006 | 0.01988 | -0.0567 | -0.030181
-2.5 | 0.0583 | 0.01746 | -0.0556 | 3.3391
-2 | 0.115 | 0.01466 | -0.0553 | 7.8445
-1.5 | 0.1714 | 0.0111 | -0.0551 | 15.4414
-1 | 0.2287 | 0.00893 | -0.0546 | 25.6103
-0.5 | 0.2853 | 0.00805 | -0.0547 | 35.441
0 | 0.3421 | 0.00755 | -0.0549 | 45.3113
0.5 | 0.3987 | 0.00736 | -0.0551 | 54.1712
1.5 | 0.511 | 0.00746 | -0.0556 | 68.4987
2 | 0.5622 | 0.00536 | -0.0554 | 104.8881
2.5 | 0.6186 | 0.00556 | -0.0557 | 111.259
3 | 0.675 | 0.00577 | -0.056 | 116.9844
3.5 | 0.7314 | 0.00597 | -0.0563 | 122.5126
4 | 0.7876 | 0.0062 | -0.0567 | 127.0323
4.5 | 0.8435 | 0.00645 | -0.057 | 130.7752
5 | 0.8993 | 0.00672 | -0.0573 | 133.8244
5.5 | 0.9548 | 0.00699 | -0.0577 | 136.5951
6 | 1.0094 | 0.00738 | -0.0579 | 136.7751
6.5 | 1.0615 | 0.00809 | -0.0578 | 131.2114
7 | 1.1127 | 0.00888 | -0.0576 | 125.3041
7.5 | 1.1582 | 0.01038 | -0.0566 | 111.58
8 | 1.2087 | 0.01113 | -0.0563 | 108.5984
8.5 | 1.2591 | 0.01183 | -0.056 | 106.4328
9 | 1.3045 | 0.01307 | -0.055 | 99.8087
9.5 | 1.3513 | 0.01406 | -0.0541 | 96.1095
10 | 1.3965 | 0.0151 | -0.053 | 92.4834
10.5 | 1.4389 | 0.01633 | -0.0515 | 88.1139
11 | 1.4807 | 0.01746 | -0.0501 | 84.8053
11.5 | 1.5196 | 0.0187 | -0.0483 | 81.262
12 | 1.5406 | 0.02119 | -0.044 | 72.7041
12.5 | 1.567 | 0.0226 | -0.0404 | 69.3363
13 | 1.5815 | 0.02461 | -0.0356 | 64.2625
13.5 | 1.5909 | 0.02752 | -0.0318 | 57.8089
14 | 1.5973 | 0.03145 | -0.0298 | 50.7886
14.5 | 1.5995 | 0.03641 | -0.029 | 43.9302
15 | 1.5965 | 0.04242 | -0.029 | 37.6355
15.5 | 1.5857 | 0.04981 | -0.03 | 31.835
16 | 1.5659 | 0.05875 | -0.0318 | 26.6536
16.5 | 1.5395 | 0.06933 | -0.0348 | 22.2054
17 | 1.5096 | 0.08131 | -0.039 | 18.566
17.5 | 1.4743 | 0.09467 | -0.044 | 15.573
18 | 1.4373 | 0.1086 | -0.0495 | 13.2348
18.5 | 1.4019 | 0.12268 | -0.0555 | 11.4273
19 | 1.3693 | 0.13688 | -0.0621 | 10.0037
19.5 | 1.3377 | 0.15144 | -0.0693 | 8.8332

## 51. Re 2M Mach 0.10 (1)
BIGFOIL.COM POLAR EXPORT
goe188
GOE 188 |  |  |  | Cl Max: | 1.602 | at alpha= | 11.5 | deg
JavaFoil+Calcfoil stall+Eppler ext transition |  |  |  | L/D Max: | 91.751 | at alpha= | 5 | deg
Re: | 2000000 |  |  | Cd Min: | 0.00832 | at alpha= | -0.5 | deg
Mach: | 0.1 |  |  | Cl=0 at alpha= | -4.425 | deg
|  |  |  | @ Cl=0.1, Cd= | 0.035387
|  |  |  | @ Cl=0.4, Cd= | 0.0087318
|  |  |  | @ Cl=0.6, Cd= | 0.010158
alpha (deg) | Cl | Cd | Cm | Cl/Cd
-15.5 | -0.21 | 0.03499 | 0 | -6.01
-15 | -0.225 | 0.0277 | -0.003 | -8.137
-14.5 | -0.236 | 0.02787 | -0.005 | -8.466
-14 | -0.254 | 0.01974 | -0.008 | -12.871
-13.5 | -0.261 | 0.02283 | -0.01 | -11.427
-13 | -0.279 | 0.01636 | -0.012 | -17.073
-12.5 | -0.29 | 0.0152 | -0.015 | -19.089
-12 | -0.3 | 0.01452 | -0.017 | -20.621
-11.5 | -0.305 | 0.01441 | -0.02 | -21.198
-11 | -0.313 | 0.01268 | -0.022 | -24.665
-10.5 | -0.314 | 0.01242 | -0.024 | -25.269
-10 | -0.257 | 0.06028 | -0.014 | -4.26
-9.5 | -0.25 | 0.07006 | -0.012 | -3.571
-9 | -0.242 | 0.06562 | -0.013 | -3.687
-8.5 | -0.23 | 0.06143 | -0.014 | -3.745
-8 | -0.214 | 0.05721 | -0.014 | -3.746
-7.5 | -0.195 | 0.05392 | -0.015 | -3.612
-7 | -0.171 | 0.05081 | -0.015 | -3.373
-6.5 | -0.144 | 0.04762 | -0.016 | -3.031
-6 | -0.114 | 0.04501 | -0.016 | -2.531
-5.5 | -0.081 | 0.04305 | -0.017 | -1.87
-5 | -0.044 | 0.04101 | -0.018 | -1.085
-4.5 | -0.006 | 0.03928 | -0.019 | -0.159
-4 | 0.034 | 0.03739 | -0.02 | 0.903
-3.5 | 0.075 | 0.03605 | -0.021 | 2.084
-3 | 0.118 | 0.03491 | -0.022 | 3.367
-2.5 | 0.161 | 0.03392 | -0.023 | 4.738
-2 | 0.204 | 0.03311 | -0.025 | 6.173
-1.5 | 0.307 | 0.00966 | -0.062 | 31.794
-1 | 0.362 | 0.00971 | -0.064 | 37.253
-0.5 | 0.416 | 0.00832 | -0.065 | 49.972
0 | 0.474 | 0.00884 | -0.067 | 53.611
0.5 | 0.529 | 0.00902 | -0.069 | 58.697
1 | 0.585 | 0.01008 | -0.07 | 58.042
1.5 | 0.641 | 0.01037 | -0.072 | 61.849
2 | 0.698 | 0.01064 | -0.073 | 65.616
2.5 | 0.755 | 0.01091 | -0.075 | 69.196
3 | 0.812 | 0.01118 | -0.076 | 72.625
3.5 | 0.869 | 0.0115 | -0.078 | 75.563
4 | 0.926 | 0.01174 | -0.079 | 78.912
4.5 | 0.984 | 0.01098 | -0.08 | 89.597
5 | 1.041 | 0.01135 | -0.082 | 91.751
5.5 | 1.098 | 0.01281 | -0.083 | 85.674
6 | 1.154 | 0.01316 | -0.084 | 87.689
6.5 | 1.209 | 0.01344 | -0.085 | 90.002
7 | 1.264 | 0.01649 | -0.086 | 76.648
7.5 | 1.318 | 0.01713 | -0.087 | 76.928
8 | 1.371 | 0.01797 | -0.089 | 76.261
8.5 | 1.422 | 0.01908 | -0.089 | 74.557
9 | 1.473 | 0.01986 | -0.09 | 74.153
9.5 | 1.522 | 0.02089 | -0.091 | 72.83
10 | 1.557 | 0.02177 | -0.092 | 71.522
10.5 | 1.581 | 0.02261 | -0.093 | 69.932
11 | 1.596 | 0.02373 | -0.094 | 67.251
11.5 | 1.602 | 0.02533 | -0.095 | 63.24
12 | 1.597 | 0.02344 | -0.095 | 68.161
12.5 | 1.532 | 0.03028 | -0.093 | 50.603
13 | 1.489 | 0.0339 | -0.092 | 43.907
13.5 | 1.442 | 0.03795 | -0.091 | 37.993
14 | 1.381 | 0.04403 | -0.09 | 31.373
14.5 | 1.315 | 0.05167 | -0.088 | 25.443
15 | 1.242 | 0.06143 | -0.086 | 20.227
15.5 | 1.132 | 0.09061 | -0.077 | 12.496
16 | 1.063 | 0.10367 | -0.074 | 10.258
16.5 | 0.981 | 0.12782 | -0.065 | 7.671

## 52. Re 2M Mach 0.10 (2)
BIGFOIL.COM POLAR EXPORT
goe188
GOE 188 |  |  |  | Cl Max: | 1.5813 | at alpha= | 14 | deg
XFOIL ncrit=9 |  |  |  | L/D Max: | 136.866 | at alpha= | 5.5 | deg
Re: | 2000000 |  |  | Cd Min: | 0.14724 | at alpha= | 19 | deg
Mach: | 0.1 |  |  | Cl=0 at alpha= | -99 | deg
|  |  |  | @ Cl=0.1, Cd= | 0.01555
|  |  |  | @ Cl=0.4, Cd= | 0.007393
|  |  |  | @ Cl=0.6, Cd= | 0.0055078
alpha (deg) | Cl | Cd | Cm | Cl/Cd
-2.5 | 0.0586 | 0.01762 | -0.056 | 3.3258
-2 | 0.1156 | 0.01477 | -0.0556 | 7.8267
-1.5 | 0.1723 | 0.01119 | -0.0554 | 15.3977
-0.5 | 0.2869 | 0.00806 | -0.055 | 35.5955
0 | 0.3441 | 0.00758 | -0.0552 | 45.3958
0.5 | 0.4009 | 0.00739 | -0.0554 | 54.249
1 | 0.4571 | 0.00739 | -0.0555 | 61.8539
1.5 | 0.514 | 0.00748 | -0.0558 | 68.7166
2 | 0.5655 | 0.00538 | -0.0556 | 105.1115
2.5 | 0.6222 | 0.00559 | -0.0559 | 111.3059
3 | 0.6789 | 0.00579 | -0.0562 | 117.2539
3.5 | 0.7358 | 0.00599 | -0.0566 | 122.8381
4 | 0.7923 | 0.00623 | -0.0569 | 127.175
4.5 | 0.8486 | 0.00648 | -0.0572 | 130.9568
5 | 0.9048 | 0.00674 | -0.0575 | 134.2433
5.5 | 0.9608 | 0.00702 | -0.0578 | 136.8661
6 | 1.0157 | 0.00743 | -0.058 | 136.7026
6.5 | 1.0681 | 0.00815 | -0.0579 | 131.0552
7 | 1.1195 | 0.00897 | -0.0576 | 124.8049
7.5 | 1.1654 | 0.01047 | -0.0566 | 111.3085
8 | 1.2162 | 0.01124 | -0.0562 | 108.2028
8.5 | 1.2668 | 0.01196 | -0.0558 | 105.9197
9 | 1.3123 | 0.01324 | -0.0546 | 99.1163
9.5 | 1.3594 | 0.01423 | -0.0536 | 95.5306
10 | 1.4036 | 0.01544 | -0.0522 | 90.9067
10.5 | 1.4467 | 0.01662 | -0.0507 | 87.0457
11 | 1.4877 | 0.01784 | -0.0489 | 83.3913
11.5 | 1.5244 | 0.01926 | -0.0467 | 79.1485
12 | 1.5431 | 0.02176 | -0.0419 | 70.9145
12.5 | 1.562 | 0.02347 | -0.0371 | 66.553
13 | 1.5727 | 0.02605 | -0.0326 | 60.3724
13.5 | 1.5787 | 0.02977 | -0.0297 | 53.0299
14 | 1.5813 | 0.0346 | -0.0285 | 45.7023
14.5 | 1.5782 | 0.04058 | -0.0283 | 38.8911
15 | 1.5689 | 0.04776 | -0.0291 | 32.8497
15.5 | 1.5511 | 0.0564 | -0.0307 | 27.5018
16 | 1.5256 | 0.06671 | -0.0335 | 22.8691
16.5 | 1.4958 | 0.07861 | -0.0376 | 19.0281
17 | 1.4638 | 0.09135 | -0.0423 | 16.0241
17.5 | 1.4275 | 0.10509 | -0.0477 | 13.5836
18 | 1.3922 | 0.11912 | -0.0536 | 11.6874
18.5 | 1.3596 | 0.13321 | -0.0599 | 10.2064
19 | 1.3305 | 0.14724 | -0.0668 | 9.0363

## 53. Re 2M Mach 0.25 (1)
BIGFOIL.COM POLAR EXPORT
goe188
GOE 188 |  |  |  | Cl Max: | 1.591 | at alpha= | 10.5 | deg
JavaFoil+Calcfoil stall+Eppler ext transition |  |  |  | L/D Max: | 93.498 | at alpha= | 5 | deg
Re: | 2000000 |  |  | Cd Min: | 0.00826 | at alpha= | -0.5 | deg
Mach: | 0.25 |  |  | Cl=0 at alpha= | -4.425 | deg
|  |  |  | @ Cl=0.1, Cd= | 0.03549
|  |  |  | @ Cl=0.4, Cd= | 0.0089109
|  |  |  | @ Cl=0.6, Cd= | 0.010131
alpha (deg) | Cl | Cd | Cm | Cl/Cd
-14 | -0.053 | 0.01797 | -0.008 | -2.937
-13.5 | -0.042 | 0.08587 | -0.006 | -0.493
-13 | -0.048 | 0.01562 | -0.013 | -3.08
-12.5 | -0.046 | 0.01461 | -0.015 | -3.13
-12 | -0.079 | 0.0142 | -0.018 | -5.543
-11.5 | -0.131 | 0.01361 | -0.02 | -9.652
-11 | -0.166 | 0.01326 | -0.023 | -12.535
-10.5 | -0.194 | 0.01251 | -0.025 | -15.513
-10 | -0.216 | 0.01229 | -0.027 | -17.558
-9.5 | -0.232 | 0.01229 | -0.03 | -18.847
-9 | -0.241 | 0.01201 | -0.032 | -20.033
-8.5 | -0.197 | 0.05323 | -0.017 | -3.708
-8 | -0.192 | 0.06207 | -0.015 | -3.09
-7.5 | -0.181 | 0.05711 | -0.016 | -3.162
-7 | -0.163 | 0.05273 | -0.016 | -3.098
-6.5 | -0.141 | 0.04887 | -0.017 | -2.876
-6 | -0.113 | 0.04624 | -0.017 | -2.439
-5.5 | -0.081 | 0.04364 | -0.017 | -1.848
-5 | -0.045 | 0.0414 | -0.018 | -1.085
-4.5 | -0.006 | 0.03914 | -0.019 | -0.162
-4 | 0.034 | 0.03755 | -0.02 | 0.917
-3.5 | 0.077 | 0.0361 | -0.021 | 2.13
-3 | 0.12 | 0.03496 | -0.022 | 3.447
-2.5 | 0.165 | 0.03396 | -0.024 | 4.856
-2 | 0.21 | 0.0331 | -0.026 | 6.343
-1.5 | 0.316 | 0.00958 | -0.064 | 32.931
-1 | 0.371 | 0.00961 | -0.065 | 38.645
-0.5 | 0.427 | 0.00826 | -0.067 | 51.706
0 | 0.487 | 0.00888 | -0.069 | 54.855
0.5 | 0.544 | 0.00907 | -0.071 | 59.995
1 | 0.601 | 0.01015 | -0.072 | 59.234
1.5 | 0.659 | 0.01043 | -0.074 | 63.178
2 | 0.717 | 0.00959 | -0.075 | 74.767
2.5 | 0.775 | 0.01099 | -0.077 | 70.572
3 | 0.834 | 0.01134 | -0.078 | 73.562
3.5 | 0.893 | 0.01164 | -0.08 | 76.691
4 | 0.952 | 0.01191 | -0.081 | 79.916
4.5 | 1.011 | 0.01119 | -0.083 | 90.349
5 | 1.069 | 0.01144 | -0.084 | 93.498
5.5 | 1.127 | 0.01302 | -0.085 | 86.555
6 | 1.184 | 0.01334 | -0.086 | 88.735
6.5 | 1.24 | 0.01374 | -0.088 | 90.284
7 | 1.295 | 0.01701 | -0.089 | 76.145
7.5 | 1.35 | 0.01785 | -0.09 | 75.592
8 | 1.402 | 0.01654 | -0.091 | 84.81
8.5 | 1.453 | 0.01988 | -0.092 | 73.124
9 | 1.503 | 0.0208 | -0.093 | 72.236
9.5 | 1.55 | 0.02184 | -0.094 | 70.94
10 | 1.578 | 0.02288 | -0.095 | 68.974
10.5 | 1.591 | 0.02439 | -0.096 | 65.221
11 | 1.59 | 0.02564 | -0.096 | 61.99
11.5 | 1.538 | 0.02835 | -0.095 | 54.242
12 | 1.472 | 0.03287 | -0.093 | 44.791
12.5 | 1.405 | 0.0374 | -0.092 | 37.578
13 | 1.322 | 0.04299 | -0.091 | 30.751
13.5 | 1.217 | 0.05228 | -0.089 | 23.283
14 | 1.079 | 0.07259 | -0.083 | 14.865
14.5 | 0.918 | 0.11271 | -0.064 | 8.142
15 | 0.801 | 0.13361 | -0.054 | 5.997
15.5 | 0.689 | 0.14684 | -0.048 | 4.694

## 54. Re 2M Mach 0.25 (2)
BIGFOIL.COM POLAR EXPORT
goe188
GOE 188 |  |  |  | Cl Max: | 1.5133 | at alpha= | 11 | deg
XFOIL ncrit=9 |  |  |  | L/D Max: | 137.4 | at alpha= | 5.5 | deg
Re: | 2000000 |  |  | Cd Min: | 0.25901 | at alpha= | -20 | deg
Mach: | 0.25 |  |  | Cl=0 at alpha= | -2.9943 | deg
|  |  |  | @ Cl=0.1, Cd= | 0.016354
|  |  |  | @ Cl=0.4, Cd= | 0.0076019
|  |  |  | @ Cl=0.6, Cd= | 0.005546
alpha (deg) | Cl | Cd | Cm | Cl/Cd
-20 | -0.7455 | 0.25901 | 0.0679 | -2.8783
-19.5 | -0.7266 | 0.25223 | 0.0636 | -2.8807
-19 | -0.7078 | 0.24533 | 0.0592 | -2.8851
-18.5 | -0.6906 | 0.23787 | 0.0552 | -2.9033
-18 | -0.6731 | 0.23157 | 0.0513 | -2.9067
-17.5 | -0.655 | 0.22523 | 0.0474 | -2.9081
-17 | -0.6368 | 0.21869 | 0.0436 | -2.9119
-16.5 | -0.6187 | 0.21192 | 0.0399 | -2.9195
-16 | -0.6004 | 0.20503 | 0.0363 | -2.9284
-15.5 | -0.5826 | 0.19813 | 0.0328 | -2.9405
-15 | -0.5653 | 0.19122 | 0.0293 | -2.9563
-14.5 | -0.5488 | 0.18432 | 0.026 | -2.9774
-14 | -0.5326 | 0.17733 | 0.0227 | -3.0034
-13.5 | -0.5171 | 0.17031 | 0.0196 | -3.0362
-13 | -0.5024 | 0.16328 | 0.0166 | -3.0769
-12.5 | -0.4882 | 0.15616 | 0.0136 | -3.1263
-12 | -0.4746 | 0.14902 | 0.0107 | -3.1848
-11.5 | -0.4618 | 0.14181 | 0.0077 | -3.2565
-11 | -0.4495 | 0.13453 | 0.0048 | -3.3413
-10 | -0.4304 | 0.11909 | -0.0007 | -3.6141
-9.5 | -0.4185 | 0.11265 | -0.0033 | -3.715
-9 | -0.4064 | 0.1061 | -0.0063 | -3.8303
-8.5 | -0.3946 | 0.09943 | -0.0094 | -3.9686
-8 | -0.3833 | 0.09271 | -0.0128 | -4.1344
-7.5 | -0.3701 | 0.08607 | -0.0172 | -4.3
-7 | -0.3588 | 0.07909 | -0.0231 | -4.5366
-6.5 | -0.3303 | 0.07072 | -0.0335 | -4.6705
-6 | -0.2949 | 0.06215 | -0.0429 | -4.745
-5.5 | -0.2534 | 0.05384 | -0.0501 | -4.7065
-5 | -0.2073 | 0.04602 | -0.0549 | -4.5046
-4.5 | -0.1586 | 0.03896 | -0.0575 | -4.0708
-4 | -0.1071 | 0.03246 | -0.0587 | -3.2994
-3.5 | -0.0531 | 0.02646 | -0.0588 | -2.0068
-3 | -0.0007 | 0.02107 | -0.0591 | -0.033223
-2.5 | 0.0605 | 0.01842 | -0.058 | 3.2845
-2 | 0.1192 | 0.01535 | -0.0575 | 7.7655
-1.5 | 0.1776 | 0.01168 | -0.0573 | 15.2055
-1 | 0.237 | 0.01012 | -0.0572 | 23.419
-0.5 | 0.2962 | 0.00816 | -0.0566 | 36.299
0 | 0.355 | 0.00771 | -0.0567 | 46.0441
0.5 | 0.4133 | 0.00757 | -0.0568 | 54.5971
1 | 0.4714 | 0.00752 | -0.057 | 62.6862
1.5 | 0.5303 | 0.00759 | -0.0572 | 69.8682
2 | 0.5836 | 0.00549 | -0.057 | 106.3024
2.5 | 0.6422 | 0.00569 | -0.0573 | 112.8647
3 | 0.701 | 0.0059 | -0.0575 | 118.8136
3.5 | 0.7598 | 0.00612 | -0.0578 | 124.1503
4 | 0.8185 | 0.00635 | -0.0581 | 128.8976
4.5 | 0.8771 | 0.0066 | -0.0583 | 132.8939
5 | 0.9355 | 0.00688 | -0.0585 | 135.9738
5.5 | 0.9934 | 0.00723 | -0.0586 | 137.3997
6 | 1.05 | 0.00773 | -0.0585 | 135.8344
6.5 | 1.1043 | 0.00852 | -0.058 | 129.6127
7 | 1.156 | 0.00959 | -0.0572 | 120.5422
7.5 | 1.2047 | 0.01099 | -0.0559 | 109.6178
8 | 1.2583 | 0.01172 | -0.0552 | 107.3635
8.5 | 1.3066 | 0.013 | -0.0537 | 100.5077
9 | 1.3549 | 0.01419 | -0.0521 | 95.4827
9.5 | 1.4022 | 0.01537 | -0.0503 | 91.2297
10 | 1.4433 | 0.017 | -0.0475 | 84.9
10.5 | 1.4817 | 0.01863 | -0.0445 | 79.533
11 | 1.5133 | 0.02048 | -0.0407 | 73.8916
11.5 | 1.5063 | 0.02403 | -0.0322 | 62.6841
12 | 1.5125 | 0.02765 | -0.028 | 54.7016
12.5 | 1.5117 | 0.03301 | -0.0262 | 45.7952
13 | 1.5008 | 0.04023 | -0.026 | 37.3055
13.5 | 1.4825 | 0.04889 | -0.0271 | 30.3232
14 | 1.4578 | 0.05884 | -0.0293 | 24.7757
14.5 | 1.4282 | 0.07019 | -0.0328 | 20.3476
15 | 1.397 | 0.08262 | -0.0372 | 16.9087
15.5 | 1.3643 | 0.09571 | -0.0423 | 14.2545
16 | 1.331 | 0.10924 | -0.0478 | 12.1842

## 55. Re 2M Mach 0.50 (1)
BIGFOIL.COM POLAR EXPORT
goe188
GOE 188 |  |  |  | Cl Max: | 1.539 | at alpha= | 8.5 | deg
JavaFoil+Calcfoil stall+Eppler ext transition |  |  |  | L/D Max: | 95.089 | at alpha= | 4 | deg
Re: | 2000000 |  |  | Cd Min: | 0.00889 | at alpha= | -0.5 | deg
Mach: | 0.5 |  |  | Cl=0 at alpha= | -4.4286 | deg
|  |  |  | @ Cl=0.1, Cd= | 0.036643
|  |  |  | @ Cl=0.4, Cd= | 0.0095729
|  |  |  | @ Cl=0.6, Cd= | 0.010185
alpha (deg) | Cl | Cd | Cm | Cl/Cd
-20 | -0.643 | 0.17379 | 0.014 | -3.702
-19.5 | -0.626 | 0.1625 | 0.012 | -3.85
-19 | -0.607 | 0.15705 | 0.011 | -3.868
-18.5 | -0.589 | 0.15809 | 0.009 | -3.726
-18 | -0.571 | 0.14643 | 0.007 | -3.897
-17.5 | -0.552 | 0.14462 | 0.006 | -3.818
-17 | -0.532 | 0.13976 | 0.004 | -3.805
-16.5 | -0.513 | 0.13346 | 0.003 | -3.842
-16 | -0.494 | 0.1293 | 0.001 | -3.819
-15.5 | -0.475 | 0.12515 | 0 | -3.792
-15 | -0.455 | 0.12189 | -0.002 | -3.735
-14.5 | -0.435 | 0.11288 | -0.003 | -3.858
-14 | -0.416 | 0.10954 | -0.004 | -3.797
-13.5 | -0.396 | 0.1023 | -0.005 | -3.869
-13 | -0.376 | 0.09404 | -0.007 | -3.997
-12.5 | -0.356 | 0.08795 | -0.008 | -4.044
-12 | -0.335 | 0.08191 | -0.01 | -4.094
-11.5 | -0.315 | 0.07666 | -0.011 | -4.106
-11 | -0.294 | 0.07231 | -0.012 | -4.065
-10.5 | -0.273 | 0.06793 | -0.014 | -4.021
-10 | -0.252 | 0.06372 | -0.016 | -3.955
-9.5 | -0.231 | 0.05964 | -0.018 | -3.873
-9 | -0.21 | 0.05536 | -0.02 | -3.786
-8.5 | -0.188 | 0.0527 | -0.021 | -3.561
-8 | -0.166 | 0.04866 | -0.024 | -3.416
-7.5 | -0.174 | 0.01198 | -0.043 | -14.51
-7 | -0.147 | 0.01102 | -0.046 | -13.335
-6.5 | -0.119 | 0.01008 | -0.049 | -11.825
-6 | -0.091 | 0.00983 | -0.051 | -9.252
-5.5 | -0.062 | 0.01047 | -0.053 | -5.965
-5 | -0.034 | 0.00993 | -0.056 | -3.392
-4.5 | -0.006 | 0.04318 | -0.022 | -0.14
-4 | 0.036 | 0.03896 | -0.022 | 0.924
-3.5 | 0.083 | 0.03732 | -0.023 | 2.232
-3 | 0.133 | 0.03533 | -0.024 | 3.756
-2.5 | 0.183 | 0.03423 | -0.026 | 5.348
-2 | 0.234 | 0.03329 | -0.028 | 7.027
-1.5 | 0.352 | 0.00955 | -0.071 | 36.877
-1 | 0.415 | 0.00958 | -0.073 | 43.316
-0.5 | 0.477 | 0.00889 | -0.075 | 53.671
0 | 0.544 | 0.00903 | -0.077 | 60.257
0.5 | 0.608 | 0.01035 | -0.079 | 58.742
1 | 0.672 | 0.01063 | -0.081 | 63.216
1.5 | 0.736 | 0.00976 | -0.083 | 75.413
2 | 0.801 | 0.01138 | -0.084 | 70.387
2.5 | 0.866 | 0.01173 | -0.086 | 73.822
3 | 0.931 | 0.01214 | -0.088 | 76.65
3.5 | 0.996 | 0.01242 | -0.089 | 80.214
4 | 1.061 | 0.01116 | -0.091 | 95.089
4.5 | 1.127 | 0.01194 | -0.092 | 94.345
5 | 1.19 | 0.01381 | -0.094 | 86.18
5.5 | 1.252 | 0.0142 | -0.095 | 88.202
6 | 1.312 | 0.01591 | -0.097 | 82.453
6.5 | 1.369 | 0.01655 | -0.098 | 82.69
7 | 1.422 | 0.01747 | -0.099 | 81.361
7.5 | 1.469 | 0.02186 | -0.1 | 67.212
8 | 1.509 | 0.02353 | -0.102 | 64.157
8.5 | 1.539 | 0.02514 | -0.103 | 61.211
9 | 1.506 | 0.02788 | -0.101 | 54.021
9.5 | 1.468 | 0.03192 | -0.1 | 46.01
10 | 0.769 | 0.09127 | -0.056 | 8.42
10.5 | 0.793 | 0.0965 | -0.048 | 8.222
11 | 0.823 | 0.10013 | -0.049 | 8.218
11.5 | 0.853 | 0.10551 | -0.051 | 8.085
12 | 0.887 | 0.11151 | -0.059 | 7.958
12.5 | 0.916 | 0.11198 | -0.058 | 8.178
13 | 0.946 | 0.11587 | -0.059 | 8.167
13.5 | 0.977 | 0.12475 | -0.06 | 7.83

## 56. Re 2M Mach 0.50 (2)
BIGFOIL.COM POLAR EXPORT
goe188
GOE 188 |  |  |  | Cl Max: | 1.4844 | at alpha= | 9 | deg
XFOIL ncrit=9 |  |  |  | L/D Max: | 139.805 | at alpha= | 5 | deg
Re: | 2000000 |  |  | Cd Min: | 0.13373 | at alpha= | 14 | deg
Mach: | 0.5 |  |  | Cl=0 at alpha= | -99 | deg
|  |  |  | @ Cl=0.1, Cd= | 0.0138
|  |  |  | @ Cl=0.4, Cd= | 0.0086003
|  |  |  | @ Cl=0.6, Cd= | 0.0079794
alpha (deg) | Cl | Cd | Cm | Cl/Cd
-1.5 | 0.2011 | 0.0138 | -0.0654 | 14.5725
-0.5 | 0.3374 | 0.00936 | -0.0637 | 36.047
0 | 0.4025 | 0.00857 | -0.0632 | 46.9662
0.5 | 0.469 | 0.0083 | -0.0631 | 56.506
1 | 0.5362 | 0.00797 | -0.0631 | 67.2773
1.5 | 0.6038 | 0.00798 | -0.0633 | 75.6642
2 | 0.6654 | 0.0062 | -0.0633 | 107.3226
2.5 | 0.7327 | 0.00616 | -0.063 | 118.9448
3 | 0.8004 | 0.00639 | -0.0629 | 125.2582
3.5 | 0.8687 | 0.00663 | -0.0629 | 131.0256
4 | 0.937 | 0.00692 | -0.0626 | 135.4046
4.5 | 1.0053 | 0.00727 | -0.0622 | 138.2806
5 | 1.0737 | 0.00768 | -0.0615 | 139.8047
5.5 | 1.1393 | 0.00838 | -0.0603 | 135.9547
6 | 1.2042 | 0.00921 | -0.0586 | 130.7492
6.5 | 1.2605 | 0.01076 | -0.0558 | 117.1468
7 | 1.3185 | 0.01214 | -0.0527 | 108.6079
7.5 | 1.3804 | 0.01318 | -0.0496 | 104.7344
8 | 1.4303 | 0.01501 | -0.0449 | 95.2898
8.5 | 1.4699 | 0.01729 | -0.0384 | 85.0145
9 | 1.4844 | 0.02027 | -0.0293 | 73.2314
9.5 | 1.4795 | 0.02579 | -0.0235 | 57.3672
10 | 1.4606 | 0.03431 | -0.0224 | 42.5707
10.5 | 1.4301 | 0.04445 | -0.0231 | 32.1732
11 | 1.394 | 0.05557 | -0.0251 | 25.0855
11.5 | 1.3561 | 0.06748 | -0.0283 | 20.0963
12 | 1.3183 | 0.07991 | -0.0326 | 16.4973
12.5 | 1.2811 | 0.09284 | -0.0376 | 13.799
13 | 1.246 | 0.10612 | -0.0433 | 11.7414
13.5 | 1.2141 | 0.11975 | -0.0497 | 10.1386
14 | 1.1857 | 0.13373 | -0.0569 | 8.8664

## 57. Re 3M Mach 0.00 (1)
BIGFOIL.COM POLAR EXPORT
goe188
GOE 188 |  |  |  | Cl Max: | 1.604 | at alpha= | 11.5 | deg
JavaFoil+Calcfoil stall+Eppler ext transition |  |  |  | L/D Max: | 92.584 | at alpha= | 4.5 | deg
Re: | 3000000 |  |  | Cd Min: | 0.00868 | at alpha= | -0.5 | deg
Mach: | 0 |  |  | Cl=0 at alpha= | -4.425 | deg
|  |  |  | @ Cl=0.1, Cd= | 0.035015
|  |  |  | @ Cl=0.4, Cd= | 0.0089911
|  |  |  | @ Cl=0.6, Cd= | 0.0096914
alpha (deg) | Cl | Cd | Cm | Cl/Cd
-16 | -0.238 | 0.02733 | 0.002 | -8.721
-15.5 | -0.252 | 0.02261 | 0 | -11.128
-15 | -0.264 | 0.01981 | -0.003 | -13.327
-14.5 | -0.274 | 0.01915 | -0.005 | -14.326
-14 | -0.286 | 0.01725 | -0.008 | -16.584
-13.5 | -0.296 | 0.01607 | -0.01 | -18.434
-13 | -0.307 | 0.01478 | -0.012 | -20.753
-12.5 | -0.315 | 0.01398 | -0.015 | -22.549
-12 | -0.322 | 0.01335 | -0.017 | -24.122
-11.5 | -0.326 | 0.01288 | -0.02 | -25.326
-11 | -0.329 | 0.01208 | -0.022 | -27.233
-10.5 | -0.328 | 0.01188 | -0.024 | -27.623
-10 | -0.324 | 0.01172 | -0.027 | -27.613
-9.5 | -0.261 | 0.05448 | -0.017 | -4.787
-9 | -0.247 | 0.06308 | -0.013 | -3.92
-8.5 | -0.234 | 0.05911 | -0.014 | -3.957
-8 | -0.217 | 0.05566 | -0.015 | -3.898
-7.5 | -0.196 | 0.05205 | -0.015 | -3.773
-7 | -0.172 | 0.0493 | -0.016 | -3.495
-6.5 | -0.145 | 0.04667 | -0.016 | -3.101
-6 | -0.114 | 0.04454 | -0.017 | -2.559
-5.5 | -0.08 | 0.04208 | -0.018 | -1.912
-5 | -0.044 | 0.04013 | -0.019 | -1.106
-4.5 | -0.006 | 0.03878 | -0.02 | -0.161
-4 | 0.034 | 0.03734 | -0.021 | 0.901
-3.5 | 0.075 | 0.03567 | -0.022 | 2.098
-3 | 0.117 | 0.03457 | -0.023 | 3.386
-2.5 | 0.16 | 0.03359 | -0.024 | 4.764
-2 | 0.252 | 0.0094 | -0.06 | 26.767
-1.5 | 0.306 | 0.0094 | -0.062 | 32.533
-1 | 0.36 | 0.00988 | -0.063 | 36.424
-0.5 | 0.414 | 0.00868 | -0.065 | 47.693
0 | 0.472 | 0.00876 | -0.067 | 53.856
0.5 | 0.527 | 0.0097 | -0.068 | 54.305
1 | 0.582 | 0.00991 | -0.07 | 58.775
1.5 | 0.638 | 0.00923 | -0.072 | 69.172
2 | 0.694 | 0.01032 | -0.073 | 67.276
2.5 | 0.751 | 0.01062 | -0.075 | 70.711
3 | 0.808 | 0.01088 | -0.076 | 74.262
3.5 | 0.865 | 0.011 | -0.077 | 78.619
4 | 0.922 | 0.01013 | -0.079 | 91.043
4.5 | 0.979 | 0.01058 | -0.08 | 92.584
5 | 1.036 | 0.01188 | -0.081 | 87.193
5.5 | 1.092 | 0.01219 | -0.082 | 89.626
6 | 1.148 | 0.01257 | -0.084 | 91.357
6.5 | 1.204 | 0.01353 | -0.085 | 88.938
7 | 1.258 | 0.01555 | -0.086 | 80.928
7.5 | 1.312 | 0.01614 | -0.087 | 81.274
8 | 1.365 | 0.01691 | -0.088 | 80.697
8.5 | 1.417 | 0.01786 | -0.089 | 79.321
9 | 1.467 | 0.01636 | -0.09 | 89.663
9.5 | 1.516 | 0.01931 | -0.091 | 78.526
10 | 1.552 | 0.02006 | -0.092 | 77.4
10.5 | 1.578 | 0.0209 | -0.093 | 75.479
11 | 1.595 | 0.02193 | -0.093 | 72.747
11.5 | 1.604 | 0.02339 | -0.094 | 68.563
12 | 1.603 | 0.02179 | -0.095 | 73.565
12.5 | 1.593 | 0.02308 | -0.095 | 69.02
13 | 1.536 | 0.02903 | -0.093 | 52.933
13.5 | 1.48 | 0.03304 | -0.092 | 44.804
14 | 1.432 | 0.03681 | -0.091 | 38.904
14.5 | 1.373 | 0.04269 | -0.09 | 32.156
15 | 1.31 | 0.04932 | -0.089 | 26.555
15.5 | 1.229 | 0.0637 | -0.085 | 19.294
16 | 1.146 | 0.08155 | -0.081 | 14.053
16.5 | 1.082 | 0.09278 | -0.078 | 11.663

## 58. Re 3M Mach 0.00 (2)
BIGFOIL.COM POLAR EXPORT
goe188
GOE 188 |  |  |  | Cl Max: | 1.6574 | at alpha= | 15.5 | deg
XFOIL ncrit=9 |  |  |  | L/D Max: | 145.708 | at alpha= | 5.5 | deg
Re: | 3000000 |  |  | Cd Min: | 0.1494 | at alpha= | 20 | deg
Mach: | 0 |  |  | Cl=0 at alpha= | -3.0109 | deg
|  |  |  | @ Cl=0.1, Cd= | 0.014023
|  |  |  | @ Cl=0.4, Cd= | 0.0070411
|  |  |  | @ Cl=0.6, Cd= | 0.0051563
alpha (deg) | Cl | Cd | Cm | Cl/Cd
-6 | -0.2983 | 0.0545 | -0.0481 | -5.4734
-5.5 | -0.2569 | 0.04753 | -0.0524 | -5.405
-5 | -0.2111 | 0.04115 | -0.0553 | -5.13
-4.5 | -0.162 | 0.03522 | -0.0569 | -4.5997
-4 | -0.11 | 0.02967 | -0.0575 | -3.7074
-3.5 | -0.0536 | 0.02452 | -0.0568 | -2.186
-3 | 0.0012 | 0.0172 | -0.0556 | 0.069767
-2.5 | 0.0563 | 0.01527 | -0.0559 | 3.687
-2 | 0.1141 | 0.01362 | -0.0555 | 8.3774
-1.5 | 0.1713 | 0.00787 | -0.0541 | 21.7662
-1 | 0.2283 | 0.00752 | -0.0544 | 30.359
-0.5 | 0.2855 | 0.00751 | -0.0547 | 38.016
0 | 0.3417 | 0.00697 | -0.0549 | 49.0244
0.5 | 0.3979 | 0.00704 | -0.0551 | 56.5199
1 | 0.4548 | 0.00707 | -0.0555 | 64.3281
1.5 | 0.5118 | 0.00708 | -0.0558 | 72.2881
2 | 0.5618 | 0.00513 | -0.0556 | 109.5127
2.5 | 0.6199 | 0.00517 | -0.056 | 119.9033
3 | 0.6767 | 0.00534 | -0.0564 | 126.7228
3.5 | 0.7333 | 0.00553 | -0.0568 | 132.604
4 | 0.7899 | 0.00573 | -0.0572 | 137.8534
4.5 | 0.8462 | 0.00596 | -0.0576 | 141.9799
5 | 0.902 | 0.00624 | -0.058 | 144.5513
5.5 | 0.9573 | 0.00657 | -0.0583 | 145.7078
6 | 1.0107 | 0.00716 | -0.0584 | 141.1592
6.5 | 1.0634 | 0.0078 | -0.0584 | 136.3333
7 | 1.1118 | 0.00903 | -0.0578 | 123.1229
7.5 | 1.1629 | 0.00979 | -0.0575 | 118.7845
8 | 1.215 | 0.01035 | -0.0575 | 117.3913
8.5 | 1.2652 | 0.01109 | -0.0571 | 114.0848
9 | 1.3122 | 0.01219 | -0.0563 | 107.6456
9.5 | 1.3606 | 0.01301 | -0.0557 | 104.5811
10 | 1.4084 | 0.01382 | -0.055 | 101.9103
10.5 | 1.4547 | 0.01469 | -0.0541 | 99.0265
11 | 1.4952 | 0.01607 | -0.0524 | 93.0429
11.5 | 1.5388 | 0.01697 | -0.0512 | 90.6777
12 | 1.579 | 0.01804 | -0.0496 | 87.5277
12.5 | 1.6155 | 0.01927 | -0.0476 | 83.835
13 | 1.6452 | 0.02074 | -0.0445 | 79.325
13.5 | 1.6537 | 0.02294 | -0.0383 | 72.0881
14 | 1.6426 | 0.02716 | -0.0322 | 60.4786
14.5 | 1.6505 | 0.03091 | -0.0302 | 53.397
15 | 1.6572 | 0.03531 | -0.0294 | 46.9329
15.5 | 1.6574 | 0.04081 | -0.0293 | 40.6126
16 | 1.6489 | 0.04773 | -0.03 | 34.5464
16.5 | 1.6319 | 0.05606 | -0.0314 | 29.1099
17 | 1.6103 | 0.06558 | -0.0338 | 24.5547
17.5 | 1.5798 | 0.07731 | -0.0377 | 20.4346
18 | 1.5446 | 0.0903 | -0.0424 | 17.1052
18.5 | 1.5057 | 0.10421 | -0.0478 | 14.4487
19 | 1.4661 | 0.11869 | -0.0538 | 12.3523
19.5 | 1.4217 | 0.13467 | -0.0611 | 10.5569
20 | 1.3875 | 0.1494 | -0.0685 | 9.2871

## 59. Re 3M Mach 0.10 (1)
BIGFOIL.COM POLAR EXPORT
goe188
GOE 188 |  |  |  | Cl Max: | 1.602 | at alpha= | 11.5 | deg
JavaFoil+Calcfoil stall+Eppler ext transition |  |  |  | L/D Max: | 93.274 | at alpha= | 4.5 | deg
Re: | 3000000 |  |  | Cd Min: | 0.00871 | at alpha= | -0.5 | deg
Mach: | 0.1 |  |  | Cl=0 at alpha= | -4.425 | deg
|  |  |  | @ Cl=0.1, Cd= | 0.035039
|  |  |  | @ Cl=0.4, Cd= | 0.0090419
|  |  |  | @ Cl=0.6, Cd= | 0.0097405
alpha (deg) | Cl | Cd | Cm | Cl/Cd
-15.5 | -0.218 | 0.02279 | 0 | -9.551
-15 | -0.231 | 0.02025 | -0.003 | -11.415
-14.5 | -0.243 | 0.0193 | -0.005 | -12.607
-14 | -0.257 | 0.01729 | -0.008 | -14.852
-13.5 | -0.269 | 0.01621 | -0.01 | -16.581
-13 | -0.281 | 0.01487 | -0.012 | -18.916
-12.5 | -0.292 | 0.0139 | -0.015 | -21.01
-12 | -0.301 | 0.01345 | -0.017 | -22.405
-11.5 | -0.308 | 0.01291 | -0.02 | -23.872
-11 | -0.313 | 0.01209 | -0.022 | -25.925
-10.5 | -0.315 | 0.01186 | -0.024 | -26.544
-10 | -0.313 | 0.01177 | -0.027 | -26.581
-9.5 | -0.308 | 0.01134 | -0.029 | -27.112
-9 | -0.243 | 0.05574 | -0.015 | -4.357
-8.5 | -0.23 | 0.05942 | -0.014 | -3.873
-8 | -0.214 | 0.056 | -0.015 | -3.829
-7.5 | -0.195 | 0.05242 | -0.015 | -3.717
-7 | -0.171 | 0.0493 | -0.016 | -3.477
-6.5 | -0.144 | 0.04675 | -0.017 | -3.089
-6 | -0.114 | 0.04464 | -0.017 | -2.553
-5.5 | -0.081 | 0.04214 | -0.018 | -1.911
-5 | -0.045 | 0.04015 | -0.019 | -1.108
-4.5 | -0.006 | 0.03882 | -0.02 | -0.161
-4 | 0.034 | 0.03734 | -0.021 | 0.904
-3.5 | 0.075 | 0.03569 | -0.022 | 2.106
-3 | 0.118 | 0.03457 | -0.023 | 3.401
-2.5 | 0.161 | 0.0336 | -0.024 | 4.784
-2 | 0.253 | 0.00944 | -0.06 | 26.781
-1.5 | 0.307 | 0.00934 | -0.062 | 32.874
-1 | 0.362 | 0.00983 | -0.064 | 36.768
-0.5 | 0.416 | 0.00871 | -0.065 | 47.773
0 | 0.474 | 0.00876 | -0.067 | 54.131
0.5 | 0.529 | 0.00973 | -0.069 | 54.406
1 | 0.585 | 0.00992 | -0.07 | 59.024
1.5 | 0.641 | 0.00925 | -0.072 | 69.35
2 | 0.698 | 0.01038 | -0.073 | 67.261
2.5 | 0.755 | 0.01068 | -0.075 | 70.678
3 | 0.812 | 0.01091 | -0.076 | 74.384
3.5 | 0.869 | 0.01106 | -0.078 | 78.553
4 | 0.926 | 0.01014 | -0.079 | 91.339
4.5 | 0.984 | 0.01055 | -0.08 | 93.274
5 | 1.041 | 0.01195 | -0.082 | 87.136
5.5 | 1.098 | 0.01225 | -0.083 | 89.574
6 | 1.154 | 0.01258 | -0.084 | 91.716
6.5 | 1.209 | 0.01365 | -0.085 | 88.611
7 | 1.264 | 0.01564 | -0.086 | 80.827
7.5 | 1.318 | 0.01622 | -0.087 | 81.246
8 | 1.371 | 0.01698 | -0.089 | 80.717
8.5 | 1.422 | 0.01797 | -0.089 | 79.156
9 | 1.473 | 0.01646 | -0.09 | 89.465
9.5 | 1.522 | 0.01945 | -0.091 | 78.237
10 | 1.557 | 0.0203 | -0.092 | 76.688
10.5 | 1.581 | 0.02113 | -0.093 | 74.808
11 | 1.596 | 0.02231 | -0.094 | 71.534
11.5 | 1.602 | 0.02373 | -0.095 | 67.503
12 | 1.597 | 0.02212 | -0.095 | 72.218
12.5 | 1.583 | 0.02331 | -0.096 | 67.913
13 | 1.506 | 0.0305 | -0.093 | 49.4
13.5 | 1.454 | 0.03425 | -0.092 | 42.462
14 | 1.399 | 0.03834 | -0.091 | 36.496
14.5 | 1.331 | 0.04549 | -0.09 | 29.266
15 | 1.261 | 0.05317 | -0.088 | 23.718
15.5 | 1.158 | 0.07524 | -0.082 | 15.39
16 | 1.088 | 0.08635 | -0.08 | 12.605
16.5 | 1.007 | 0.10678 | -0.074 | 9.428

## 60. Re 3M Mach 0.10 (2)
BIGFOIL.COM POLAR EXPORT
goe188
GOE 188 |  |  |  | Cl Max: | 1.6406 | at alpha= | 13 | deg
XFOIL ncrit=9 |  |  |  | L/D Max: | 145.719 | at alpha= | 5.5 | deg
Re: | 3000000 |  |  | Cd Min: | 0.10243 | at alpha= | 18 | deg
Mach: | 0.1 |  |  | Cl=0 at alpha= | -99 | deg
|  |  |  | @ Cl=0.1, Cd= | 0.00808
|  |  |  | @ Cl=0.4, Cd= | 0.0070598
|  |  |  | @ Cl=0.6, Cd= | 0.0051719
alpha (deg) | Cl | Cd | Cm | Cl/Cd
-1.5 | 0.1724 | 0.00808 | -0.0545 | 21.3366
-1 | 0.2296 | 0.00754 | -0.0547 | 30.4509
-0.5 | 0.2872 | 0.0075 | -0.055 | 38.2933
0 | 0.3436 | 0.007 | -0.0552 | 49.0857
0.5 | 0.4002 | 0.00706 | -0.0554 | 56.6856
1 | 0.4575 | 0.00708 | -0.0557 | 64.6186
1.5 | 0.5148 | 0.0071 | -0.0561 | 72.507
2 | 0.5657 | 0.00516 | -0.056 | 109.6318
2.5 | 0.6235 | 0.00518 | -0.0563 | 120.3668
3 | 0.6807 | 0.00535 | -0.0567 | 127.2336
3.5 | 0.7378 | 0.00554 | -0.0571 | 133.1769
4 | 0.7947 | 0.00575 | -0.0575 | 138.2087
4.5 | 0.8513 | 0.00598 | -0.0578 | 142.3579
5 | 0.9075 | 0.00627 | -0.0582 | 144.7368
5.5 | 0.9632 | 0.00661 | -0.0584 | 145.7186
6 | 1.0169 | 0.00722 | -0.0585 | 140.8449
6.5 | 1.07 | 0.00786 | -0.0584 | 136.1323
7 | 1.1186 | 0.0091 | -0.0578 | 122.9231
7.5 | 1.1702 | 0.00986 | -0.0575 | 118.6815
8 | 1.2227 | 0.01043 | -0.0573 | 117.2291
8.5 | 1.272 | 0.01136 | -0.0567 | 111.9718
9 | 1.3206 | 0.0123 | -0.056 | 107.3659
9.5 | 1.3688 | 0.01321 | -0.0551 | 103.6185
10 | 1.4172 | 0.014 | -0.0544 | 101.2286
10.5 | 1.4632 | 0.01495 | -0.0533 | 97.8729
11 | 1.5039 | 0.01633 | -0.0515 | 92.0943
11.5 | 1.5467 | 0.01732 | -0.05 | 89.3014
12 | 1.5856 | 0.01852 | -0.0481 | 85.6156
12.5 | 1.6198 | 0.01989 | -0.0455 | 81.4379
13 | 1.6406 | 0.02166 | -0.0409 | 75.7433
13.5 | 1.6395 | 0.02467 | -0.0341 | 66.4572
14 | 1.6294 | 0.0296 | -0.0299 | 55.0473
14.5 | 1.6367 | 0.03392 | -0.0288 | 48.2518
15 | 1.6385 | 0.03924 | -0.0285 | 41.7559
15.5 | 1.6315 | 0.04596 | -0.0291 | 35.4983
16 | 1.6149 | 0.05426 | -0.0304 | 29.7623
16.5 | 1.5904 | 0.06414 | -0.0329 | 24.7958
17 | 1.5635 | 0.07531 | -0.0365 | 20.7609
17.5 | 1.5274 | 0.08843 | -0.0413 | 17.2724
18 | 1.4881 | 0.10243 | -0.0467 | 14.528

## 61. Re 3M Mach 0.25 (1)
BIGFOIL.COM POLAR EXPORT
goe188
GOE 188 |  |  |  | Cl Max: | 1.591 | at alpha= | 10.5 | deg
JavaFoil+Calcfoil stall+Eppler ext transition |  |  |  | L/D Max: | 99.899 | at alpha= | 6.5 | deg
Re: | 3000000 |  |  | Cd Min: | 0.00871 | at alpha= | -0.5 | deg
Mach: | 0.25 |  |  | Cl=0 at alpha= | -4.425 | deg
|  |  |  | @ Cl=0.1, Cd= | 0.035173
|  |  |  | @ Cl=0.4, Cd= | 0.0092452
|  |  |  | @ Cl=0.6, Cd= | 0.010016
alpha (deg) | Cl | Cd | Cm | Cl/Cd
-13.5 | -0.043 | 0.07979 | -0.006 | -0.536
-13 | -0.048 | 0.01441 | -0.013 | -3.355
-12.5 | -0.046 | 0.01368 | -0.015 | -3.356
-12 | -0.079 | 0.01314 | -0.018 | -6.013
-11.5 | -0.132 | 0.01268 | -0.02 | -10.392
-11 | -0.167 | 0.01251 | -0.023 | -13.309
-10.5 | -0.194 | 0.0122 | -0.025 | -15.94
-10 | -0.216 | 0.01163 | -0.028 | -18.597
-9.5 | -0.232 | 0.01147 | -0.03 | -20.216
-9 | -0.241 | 0.01155 | -0.032 | -20.861
-8.5 | -0.243 | 0.011 | -0.035 | -22.074
-8 | -0.237 | 0.01108 | -0.037 | -21.355
-7.5 | -0.181 | 0.05501 | -0.016 | -3.284
-7 | -0.163 | 0.05102 | -0.017 | -3.203
-6.5 | -0.141 | 0.04816 | -0.017 | -2.92
-6 | -0.113 | 0.04533 | -0.018 | -2.488
-5.5 | -0.081 | 0.04268 | -0.018 | -1.89
-5 | -0.045 | 0.0405 | -0.019 | -1.11
-4.5 | -0.006 | 0.03904 | -0.02 | -0.163
-4 | 0.034 | 0.03751 | -0.021 | 0.919
-3.5 | 0.077 | 0.03579 | -0.022 | 2.149
-3 | 0.121 | 0.03461 | -0.023 | 3.483
-2.5 | 0.165 | 0.03362 | -0.025 | 4.907
-2 | 0.26 | 0.00935 | -0.062 | 27.763
-1.5 | 0.316 | 0.00933 | -0.064 | 33.824
-1 | 0.371 | 0.00982 | -0.065 | 37.837
-0.5 | 0.427 | 0.00871 | -0.067 | 49.08
0 | 0.487 | 0.00877 | -0.069 | 55.561
0.5 | 0.544 | 0.0098 | -0.071 | 55.503
1 | 0.601 | 0.01002 | -0.072 | 60.04
1.5 | 0.659 | 0.00926 | -0.074 | 71.136
2 | 0.717 | 0.00945 | -0.075 | 75.868
2.5 | 0.775 | 0.01081 | -0.077 | 71.714
3 | 0.834 | 0.01106 | -0.078 | 75.411
3.5 | 0.893 | 0.01119 | -0.08 | 79.749
4 | 0.952 | 0.01013 | -0.081 | 93.898
4.5 | 1.011 | 0.01069 | -0.083 | 94.559
5 | 1.069 | 0.01217 | -0.084 | 87.841
5.5 | 1.127 | 0.0125 | -0.085 | 90.153
6 | 1.184 | 0.01273 | -0.086 | 93.013
6.5 | 1.24 | 0.01241 | -0.088 | 99.899
7 | 1.295 | 0.01612 | -0.089 | 80.366
7.5 | 1.35 | 0.01689 | -0.09 | 79.908
8 | 1.402 | 0.01568 | -0.091 | 89.441
8.5 | 1.453 | 0.01624 | -0.092 | 89.473
9 | 1.503 | 0.01958 | -0.093 | 76.758
9.5 | 1.55 | 0.02042 | -0.094 | 75.904
10 | 1.578 | 0.02145 | -0.095 | 73.596
10.5 | 1.591 | 0.02243 | -0.096 | 70.939
11 | 1.59 | 0.02395 | -0.096 | 66.373
11.5 | 1.573 | 0.02604 | -0.097 | 60.403
12 | 1.492 | 0.02957 | -0.095 | 50.444
12.5 | 1.415 | 0.03448 | -0.093 | 41.04
13 | 1.335 | 0.03867 | -0.092 | 34.532
13.5 | 1.232 | 0.0463 | -0.091 | 26.608
14 | 1.111 | 0.05791 | -0.088 | 19.187
14.5 | 0.949 | 0.09098 | -0.076 | 10.43
15 | 0.803 | 0.12499 | -0.056 | 6.424
15.5 | 0.691 | 0.13969 | -0.052 | 4.947

## 62. Re 3M Mach 0.25 (2)
BIGFOIL.COM POLAR EXPORT
goe188
GOE 188 |  |  |  | Cl Max: | 1.5907 | at alpha= | 12.5 | deg
XFOIL ncrit=9 |  |  |  | L/D Max: | 146.625 | at alpha= | 5 | deg
Re: | 3000000 |  |  | Cd Min: | 0.1414 | at alpha= | 17.5 | deg
Mach: | 0.25 |  |  | Cl=0 at alpha= | -99 | deg
|  |  |  | @ Cl=0.1, Cd= | 0.014947
|  |  |  | @ Cl=0.4, Cd= | 0.0071744
|  |  |  | @ Cl=0.6, Cd= | 0.0053388
alpha (deg) | Cl | Cd | Cm | Cl/Cd
-2.5 | 0.058 | 0.01636 | -0.0583 | 3.5452
-1.5 | 0.1781 | 0.01232 | -0.0574 | 14.4562
-1 | 0.237 | 0.00775 | -0.0564 | 30.5806
-0.5 | 0.2962 | 0.00756 | -0.0566 | 39.1799
0 | 0.3542 | 0.00719 | -0.0567 | 49.2629
0.5 | 0.4129 | 0.00717 | -0.0569 | 57.5872
1 | 0.4721 | 0.0072 | -0.0572 | 65.5694
1.5 | 0.5314 | 0.00715 | -0.0575 | 74.3217
2 | 0.5865 | 0.00536 | -0.058 | 109.4216
2.5 | 0.6438 | 0.00527 | -0.0577 | 122.1632
3 | 0.703 | 0.00543 | -0.058 | 129.4659
3.5 | 0.7622 | 0.00562 | -0.0584 | 135.6228
4 | 0.8212 | 0.00583 | -0.0587 | 140.8576
4.5 | 0.8799 | 0.0061 | -0.059 | 144.2459
5 | 0.9384 | 0.0064 | -0.0592 | 146.625
5.5 | 0.9959 | 0.00683 | -0.0592 | 145.8126
6 | 1.0515 | 0.0075 | -0.059 | 140.2
6.5 | 1.1071 | 0.00813 | -0.0587 | 136.1747
7 | 1.1564 | 0.00956 | -0.0576 | 120.9623
7.5 | 1.2107 | 0.01028 | -0.057 | 117.7724
8 | 1.2654 | 0.01093 | -0.0564 | 115.7731
8.5 | 1.3144 | 0.01217 | -0.055 | 108.0033
9 | 1.3659 | 0.01307 | -0.0538 | 104.5065
9.5 | 1.4154 | 0.0141 | -0.0523 | 100.383
10 | 1.4631 | 0.01521 | -0.0505 | 96.1933
10.5 | 1.5019 | 0.01698 | -0.0474 | 88.4511
11 | 1.5426 | 0.01834 | -0.0447 | 84.1112
11.5 | 1.5726 | 0.02021 | -0.0405 | 77.813
12 | 1.5847 | 0.02247 | -0.034 | 70.5251
12.5 | 1.5907 | 0.02573 | -0.0289 | 61.8228
13 | 1.5859 | 0.0311 | -0.0263 | 50.9936
13.5 | 1.5671 | 0.03895 | -0.0258 | 40.2336
14 | 1.5322 | 0.0495 | -0.0272 | 30.9535
14.5 | 1.4995 | 0.06053 | -0.0299 | 24.7728
15 | 1.4691 | 0.07217 | -0.0336 | 20.3561
15.5 | 1.4354 | 0.085 | -0.0383 | 16.8871
16 | 1.3981 | 0.09875 | -0.0437 | 14.158
16.5 | 1.3611 | 0.11291 | -0.0496 | 12.0547
17 | 1.3277 | 0.12698 | -0.0558 | 10.456
17.5 | 1.2966 | 0.1414 | -0.0628 | 9.1697

## 63. Re 3M Mach 0.50 (1)
BIGFOIL.COM POLAR EXPORT
goe188
GOE 188 |  |  |  | Cl Max: | 1.552 | at alpha= | 9 | deg
JavaFoil+Calcfoil stall+Eppler ext transition |  |  |  | L/D Max: | 95.051 | at alpha= | 3.5 | deg
Re: | 3000000 |  |  | Cd Min: | 0.00883 | at alpha= | -0.5 | deg
Mach: | 0.5 |  |  | Cl=0 at alpha= | -4.4286 | deg
|  |  |  | @ Cl=0.1, Cd= | 0.035924
|  |  |  | @ Cl=0.4, Cd= | 0.0098162
|  |  |  | @ Cl=0.6, Cd= | 0.0099787
alpha (deg) | Cl | Cd | Cm | Cl/Cd
-20 | -0.644 | 0.16986 | 0.014 | -3.791
-19.5 | -0.626 | 0.15762 | 0.012 | -3.972
-19 | -0.608 | 0.15157 | 0.011 | -4.011
-18.5 | -0.59 | 0.15146 | 0.009 | -3.892
-18 | -0.571 | 0.14206 | 0.008 | -4.021
-17.5 | -0.553 | 0.13967 | 0.006 | -3.958
-17 | -0.533 | 0.1352 | 0.004 | -3.941
-16.5 | -0.513 | 0.12984 | 0.003 | -3.952
-16 | -0.494 | 0.12581 | 0.001 | -3.927
-15.5 | -0.475 | 0.11986 | 0 | -3.962
-15 | -0.456 | 0.11746 | -0.002 | -3.879
-14.5 | -0.436 | 0.10948 | -0.003 | -3.98
-14 | -0.416 | 0.10548 | -0.004 | -3.945
-13.5 | -0.396 | 0.0999 | -0.006 | -3.966
-13 | -0.376 | 0.09169 | -0.007 | -4.103
-12.5 | -0.356 | 0.08553 | -0.009 | -4.166
-12 | -0.336 | 0.07947 | -0.01 | -4.232
-11.5 | -0.316 | 0.07418 | -0.012 | -4.258
-11 | -0.295 | 0.06979 | -0.014 | -4.23
-10.5 | -0.274 | 0.06568 | -0.015 | -4.177
-10 | -0.254 | 0.06004 | -0.018 | -4.229
-9.5 | -0.234 | 0.05333 | -0.021 | -4.395
-9 | -0.251 | 0.01336 | -0.035 | -18.816
-8.5 | -0.227 | 0.0119 | -0.038 | -19.097
-8 | -0.201 | 0.0113 | -0.041 | -17.81
-7.5 | -0.174 | 0.01106 | -0.044 | -15.77
-7 | -0.147 | 0.01068 | -0.046 | -13.775
-6.5 | -0.119 | 0.01029 | -0.049 | -11.585
-6 | -0.091 | 0.01018 | -0.051 | -8.932
-5.5 | -0.062 | 0.00971 | -0.053 | -6.431
-5 | -0.034 | 0.00997 | -0.056 | -3.378
-4.5 | -0.006 | 0.04246 | -0.023 | -0.142
-4 | 0.036 | 0.03836 | -0.023 | 0.939
-3.5 | 0.083 | 0.03641 | -0.024 | 2.288
-3 | 0.133 | 0.03498 | -0.025 | 3.796
-2.5 | 0.183 | 0.03388 | -0.027 | 5.406
-2 | 0.234 | 0.03296 | -0.029 | 7.102
-1.5 | 0.352 | 0.00974 | -0.071 | 36.19
-1 | 0.415 | 0.00984 | -0.073 | 42.16
-0.5 | 0.477 | 0.00883 | -0.075 | 54.072
0 | 0.544 | 0.00892 | -0.077 | 61.004
0.5 | 0.608 | 0.01013 | -0.079 | 60.003
1 | 0.672 | 0.00935 | -0.081 | 71.868
1.5 | 0.736 | 0.01067 | -0.083 | 69.001
2 | 0.801 | 0.01107 | -0.084 | 72.339
2.5 | 0.866 | 0.01139 | -0.086 | 76.03
3 | 0.931 | 0.0116 | -0.088 | 80.233
3.5 | 0.996 | 0.01048 | -0.089 | 95.051
4 | 1.061 | 0.01241 | -0.091 | 85.525
4.5 | 1.127 | 0.01271 | -0.092 | 88.66
5 | 1.19 | 0.01316 | -0.094 | 90.489
5.5 | 1.252 | 0.01353 | -0.095 | 92.53
6 | 1.312 | 0.01521 | -0.097 | 86.221
6.5 | 1.369 | 0.01568 | -0.098 | 87.279
7 | 1.422 | 0.01652 | -0.099 | 86.07
7.5 | 1.469 | 0.02069 | -0.1 | 71.01
8 | 1.509 | 0.02202 | -0.102 | 68.551
8.5 | 1.539 | 0.02362 | -0.103 | 65.145
9 | 1.552 | 0.02545 | -0.104 | 60.972
9.5 | 1.482 | 0.02894 | -0.101 | 51.226
10 | 0.77 | 0.08507 | -0.057 | 9.046
10.5 | 0.794 | 0.09156 | -0.049 | 8.67
11 | 0.823 | 0.09471 | -0.05 | 8.693
11.5 | 0.856 | 0.09965 | -0.057 | 8.593
12 | 0.888 | 0.10688 | -0.06 | 8.308
12.5 | 0.917 | 0.10598 | -0.059 | 8.651
13 | 0.947 | 0.10985 | -0.06 | 8.622
13.5 | 0.979 | 0.11873 | -0.063 | 8.25
14 | 1.047 | 0.10475 | -0.082 | 9.994

## 64. Re 3M Mach 0.50 (2)
BIGFOIL.COM POLAR EXPORT
goe188
GOE 188 |  |  |  | Cl Max: | 1.5176 | at alpha= | 9 | deg
XFOIL ncrit=9 |  |  |  | L/D Max: | 151.228 | at alpha= | 4.5 | deg
Re: | 3000000 |  |  | Cd Min: | 0.2811 | at alpha= | -20 | deg
Mach: | 0.5 |  |  | Cl=0 at alpha= | -3.044 | deg
|  |  |  | @ Cl=0.1, Cd= | 0.018451
|  |  |  | @ Cl=0.4, Cd= | 0.008201
|  |  |  | @ Cl=0.6, Cd= | 0.0074427
alpha (deg) | Cl | Cd | Cm | Cl/Cd
-20 | -0.809 | 0.2811 | 0.0789 | -2.878
-19.5 | -0.786 | 0.27306 | 0.0737 | -2.8785
-19 | -0.7628 | 0.26492 | 0.0686 | -2.8794
-18.5 | -0.7397 | 0.25675 | 0.0636 | -2.881
-18 | -0.7165 | 0.24855 | 0.0587 | -2.8827
-17.5 | -0.6935 | 0.24029 | 0.0538 | -2.8861
-17 | -0.6705 | 0.23201 | 0.0489 | -2.89
-16.5 | -0.6501 | 0.22397 | 0.0447 | -2.9026
-16 | -0.6282 | 0.2165 | 0.0403 | -2.9016
-15.5 | -0.6065 | 0.20897 | 0.036 | -2.9023
-15 | -0.5848 | 0.20133 | 0.0319 | -2.9047
-14.5 | -0.5634 | 0.19369 | 0.0279 | -2.9088
-14 | -0.5427 | 0.18602 | 0.024 | -2.9174
-13.5 | -0.5225 | 0.17839 | 0.0203 | -2.929
-13 | -0.5026 | 0.17076 | 0.0168 | -2.9433
-12.5 | -0.4833 | 0.16312 | 0.0133 | -2.9628
-12 | -0.4651 | 0.15558 | 0.01 | -2.9895
-11.5 | -0.4476 | 0.14803 | 0.0067 | -3.0237
-11 | -0.431 | 0.14051 | 0.0036 | -3.0674
-10.5 | -0.4151 | 0.13299 | 0.0005 | -3.1213
-10 | -0.3999 | 0.12546 | -0.0026 | -3.1875
-9.5 | -0.3852 | 0.11793 | -0.0059 | -3.2663
-9 | -0.3709 | 0.11121 | -0.0087 | -3.3351
-8.5 | -0.3565 | 0.10428 | -0.0118 | -3.4187
-8 | -0.3455 | 0.09699 | -0.0144 | -3.5622
-7.5 | -0.331 | 0.09039 | -0.0177 | -3.6619
-7 | -0.3162 | 0.08383 | -0.0213 | -3.7719
-6.5 | -0.3019 | 0.0771 | -0.0258 | -3.9157
-6 | -0.2857 | 0.06994 | -0.033 | -4.0849
-5.5 | -0.2551 | 0.06188 | -0.0429 | -4.1225
-5 | -0.216 | 0.05379 | -0.0519 | -4.0156
-4.5 | -0.1669 | 0.046 | -0.0589 | -3.6283
-4 | -0.1126 | 0.03862 | -0.0637 | -2.9156
-3.5 | -0.055 | 0.03183 | -0.0661 | -1.7279
-3 | 0.0053 | 0.02568 | -0.0669 | 0.20639
-2.5 | 0.0671 | 0.01981 | -0.0668 | 3.3872
-2 | 0.1351 | 0.017 | -0.066 | 7.9471
-1.5 | 0.2028 | 0.01409 | -0.0652 | 14.3932
-1 | 0.2699 | 0.01167 | -0.0646 | 23.1277
-0.5 | 0.3359 | 0.00865 | -0.0636 | 38.8324
0 | 0.403 | 0.00818 | -0.0633 | 49.2665
0.5 | 0.47 | 0.0076 | -0.0634 | 61.8421
1 | 0.538 | 0.00747 | -0.0636 | 72.0214
1.5 | 0.6061 | 0.00744 | -0.0638 | 81.4651
2 | 0.6742 | 0.00751 | -0.064 | 89.7736
2.5 | 0.7356 | 0.00563 | -0.0636 | 130.6572
3.5 | 0.8725 | 0.00607 | -0.0636 | 143.7397
4 | 0.9414 | 0.00634 | -0.0635 | 148.4858
4.5 | 1.0102 | 0.00668 | -0.0631 | 151.2275
5 | 1.077 | 0.00726 | -0.0623 | 148.3471
5.5 | 1.1429 | 0.00798 | -0.0611 | 143.2206
6 | 1.2102 | 0.00862 | -0.0597 | 140.3944
6.5 | 1.2645 | 0.01039 | -0.0566 | 121.7036
7 | 1.3289 | 0.0113 | -0.0542 | 117.6018
7.5 | 1.3933 | 0.01222 | -0.0514 | 114.018
8 | 1.4459 | 0.01397 | -0.0467 | 103.5004
8.5 | 1.4958 | 0.01577 | -0.0412 | 94.851
9 | 1.5176 | 0.01858 | -0.0322 | 81.6792
9.5 | 1.5103 | 0.0234 | -0.0237 | 64.5427
10 | 1.4906 | 0.03166 | -0.0217 | 47.0815
10.5 | 1.4592 | 0.04177 | -0.0221 | 34.9342
11 | 1.4216 | 0.0529 | -0.024 | 26.8733
11.5 | 1.3817 | 0.06496 | -0.0274 | 21.27
12 | 1.3414 | 0.0776 | -0.0318 | 17.2861
12.5 | 1.3016 | 0.09067 | -0.0368 | 14.3554
13 | 1.2642 | 0.10408 | -0.0425 | 12.1464
13.5 | 1.23 | 0.11789 | -0.049 | 10.4335
14 | 1.1996 | 0.13195 | -0.056 | 9.0913

## 65. Re 4M Mach 0.00 (1)
BIGFOIL.COM POLAR EXPORT
goe188
GOE 188 |  |  |  | Cl Max: | 1.604 | at alpha= | 11.5 | deg
JavaFoil+Calcfoil stall+Eppler ext transition |  |  |  | L/D Max: | 98.823 | at alpha= | 6 | deg
Re: | 4000000 |  |  | Cd Min: | 0.0087 | at alpha= | -0.5 | deg
Mach: | 0 |  |  | Cl=0 at alpha= | -4.425 | deg
|  |  |  | @ Cl=0.1, Cd= | 0.034791
|  |  |  | @ Cl=0.4, Cd= | 0.0089567
|  |  |  | @ Cl=0.6, Cd= | 0.0099239
alpha (deg) | Cl | Cd | Cm | Cl/Cd
-16 | -0.242 | 0.02232 | 0.002 | -10.843
-15.5 | -0.254 | 0.01968 | 0 | -12.916
-15 | -0.266 | 0.01761 | -0.003 | -15.125
-14.5 | -0.277 | 0.01685 | -0.005 | -16.436
-14 | -0.288 | 0.01582 | -0.008 | -18.184
-13.5 | -0.298 | 0.01504 | -0.01 | -19.807
-13 | -0.308 | 0.01403 | -0.012 | -21.938
-12.5 | -0.316 | 0.01316 | -0.015 | -24.034
-12 | -0.323 | 0.01266 | -0.017 | -25.511
-11.5 | -0.327 | 0.01247 | -0.02 | -26.229
-11 | -0.329 | 0.01172 | -0.022 | -28.101
-10.5 | -0.328 | 0.01156 | -0.024 | -28.413
-10 | -0.324 | 0.01137 | -0.027 | -28.511
-9.5 | -0.317 | 0.01111 | -0.029 | -28.48
-9 | -0.305 | 0.01081 | -0.031 | -28.188
-8.5 | -0.235 | 0.05331 | -0.016 | -4.399
-8 | -0.217 | 0.05471 | -0.015 | -3.967
-7.5 | -0.196 | 0.05143 | -0.016 | -3.82
-7 | -0.172 | 0.04899 | -0.016 | -3.518
-6.5 | -0.145 | 0.04619 | -0.017 | -3.134
-6 | -0.114 | 0.04383 | -0.017 | -2.602
-5.5 | -0.08 | 0.04201 | -0.018 | -1.915
-5 | -0.044 | 0.04015 | -0.019 | -1.106
-4.5 | -0.006 | 0.03819 | -0.02 | -0.163
-4 | 0.034 | 0.03673 | -0.021 | 0.916
-3.5 | 0.075 | 0.03544 | -0.022 | 2.112
-3 | 0.117 | 0.03435 | -0.023 | 3.408
-2.5 | 0.198 | 0.00919 | -0.058 | 21.539
-2 | 0.252 | 0.00922 | -0.06 | 27.278
-1.5 | 0.306 | 0.00967 | -0.062 | 31.626
-1 | 0.36 | 0.00969 | -0.063 | 37.13
-0.5 | 0.414 | 0.0087 | -0.065 | 47.56
0 | 0.472 | 0.00876 | -0.067 | 53.854
0.5 | 0.527 | 0.00961 | -0.068 | 54.8
1 | 0.582 | 0.00985 | -0.07 | 59.102
1.5 | 0.638 | 0.01008 | -0.072 | 63.314
2 | 0.694 | 0.01026 | -0.073 | 67.691
2.5 | 0.751 | 0.01046 | -0.075 | 71.787
3 | 0.808 | 0.0106 | -0.076 | 76.179
3.5 | 0.865 | 0.0109 | -0.077 | 79.35
4 | 0.922 | 0.01108 | -0.079 | 83.168
4.5 | 0.979 | 0.01126 | -0.08 | 86.992
5 | 1.036 | 0.01158 | -0.081 | 89.502
5.5 | 1.092 | 0.01187 | -0.082 | 92.033
6 | 1.148 | 0.01162 | -0.084 | 98.823
6.5 | 1.204 | 0.01321 | -0.085 | 91.116
7 | 1.258 | 0.01501 | -0.086 | 83.822
7.5 | 1.312 | 0.01561 | -0.087 | 84.048
8 | 1.365 | 0.01626 | -0.088 | 83.958
8.5 | 1.417 | 0.01722 | -0.089 | 82.248
9 | 1.467 | 0.01574 | -0.09 | 93.198
9.5 | 1.516 | 0.01852 | -0.091 | 81.863
10 | 1.552 | 0.01928 | -0.092 | 80.528
10.5 | 1.578 | 0.02007 | -0.093 | 78.632
11 | 1.595 | 0.02101 | -0.093 | 75.916
11.5 | 1.604 | 0.02237 | -0.094 | 71.68
12 | 1.603 | 0.02079 | -0.095 | 77.12
12.5 | 1.593 | 0.02187 | -0.095 | 72.847
13 | 1.574 | 0.02337 | -0.096 | 67.365
13.5 | 1.495 | 0.03046 | -0.093 | 49.072
14 | 1.441 | 0.0342 | -0.092 | 42.132
14.5 | 1.382 | 0.03937 | -0.091 | 35.117
15 | 1.322 | 0.04499 | -0.09 | 29.377
15.5 | 1.243 | 0.05671 | -0.087 | 21.926
16 | 1.164 | 0.07133 | -0.083 | 16.324
16.5 | 1.098 | 0.0817 | -0.081 | 13.444

## 66. Re 4M Mach 0.00 (2)
BIGFOIL.COM POLAR EXPORT
goe188
GOE 188 |  |  |  | Cl Max: | 1.7374 | at alpha= | 16 | deg
XFOIL ncrit=9 |  |  |  | L/D Max: | 150.835 | at alpha= | 5 | deg
Re: | 4000000 |  |  | Cd Min: | 0.12407 | at alpha= | 20 | deg
Mach: | 0 |  |  | Cl=0 at alpha= | -99 | deg
|  |  |  | @ Cl=0.1, Cd= | 0.00738
|  |  |  | @ Cl=0.4, Cd= | 0.0067519
|  |  |  | @ Cl=0.6, Cd= | 0.0051238
alpha (deg) | Cl | Cd | Cm | Cl/Cd
-1.5 | 0.1712 | 0.00738 | -0.0541 | 23.1978
-1 | 0.2281 | 0.00696 | -0.0544 | 32.773
0 | 0.341 | 0.00694 | -0.0549 | 49.1354
0.5 | 0.3982 | 0.00675 | -0.0553 | 58.9926
1 | 0.4553 | 0.00681 | -0.0556 | 66.8576
1.5 | 0.5125 | 0.00681 | -0.056 | 75.257
2 | 0.5686 | 0.00546 | -0.0571 | 104.1392
2.5 | 0.6209 | 0.0049 | -0.0563 | 126.7143
3 | 0.6778 | 0.00507 | -0.0567 | 133.6884
3.5 | 0.7347 | 0.00525 | -0.0571 | 139.9429
4 | 0.7913 | 0.00545 | -0.0576 | 145.1927
4.5 | 0.8477 | 0.00568 | -0.058 | 149.243
5 | 0.9035 | 0.00599 | -0.0584 | 150.8347
5.5 | 0.958 | 0.00646 | -0.0586 | 148.2972
6 | 1.012 | 0.00698 | -0.0587 | 144.9857
6.5 | 1.0652 | 0.00756 | -0.0588 | 140.8995
7 | 1.1138 | 0.00878 | -0.0582 | 126.8565
7.5 | 1.1662 | 0.00937 | -0.0582 | 124.461
8 | 1.2187 | 0.0099 | -0.0581 | 123.101
8.5 | 1.2677 | 0.01083 | -0.0576 | 117.0545
9 | 1.3178 | 0.01155 | -0.0572 | 114.0952
9.5 | 1.367 | 0.0123 | -0.0567 | 111.1382
10 | 1.4161 | 0.01298 | -0.0563 | 109.0986
10.5 | 1.4615 | 0.01402 | -0.0552 | 104.2439
11 | 1.5083 | 0.01476 | -0.0545 | 102.1883
11.5 | 1.553 | 0.01563 | -0.0535 | 99.3602
12 | 1.5952 | 0.01662 | -0.0522 | 95.9807
12.5 | 1.6325 | 0.01791 | -0.0501 | 91.1502
13 | 1.6607 | 0.0197 | -0.0468 | 84.2995
13.5 | 1.688 | 0.02104 | -0.0433 | 80.2281
14 | 1.7038 | 0.02272 | -0.0383 | 74.9912
14.5 | 1.7176 | 0.025 | -0.0344 | 68.704
15 | 1.7284 | 0.0281 | -0.0318 | 61.5089
15.5 | 1.7358 | 0.0321 | -0.0304 | 54.0748
16 | 1.7374 | 0.03711 | -0.0297 | 46.8176
16.5 | 1.7322 | 0.04325 | -0.0298 | 40.0509
17 | 1.7207 | 0.05049 | -0.0306 | 34.08
17.5 | 1.7006 | 0.05924 | -0.0322 | 28.707
18 | 1.6743 | 0.06957 | -0.035 | 24.0664
18.5 | 1.644 | 0.08116 | -0.0389 | 20.2563
19 | 1.6059 | 0.09445 | -0.0437 | 17.0026
19.5 | 1.558 | 0.10969 | -0.0497 | 14.2037
20 | 1.5176 | 0.12407 | -0.0559 | 12.2318

## 67. Re 4M Mach 0.10 (1)
BIGFOIL.COM POLAR EXPORT
goe188
GOE 188 |  |  |  | Cl Max: | 1.602 | at alpha= | 11.5 | deg
JavaFoil+Calcfoil stall+Eppler ext transition |  |  |  | L/D Max: | 98.737 | at alpha= | 6 | deg
Re: | 4000000 |  |  | Cd Min: | 0.00873 | at alpha= | -0.5 | deg
Mach: | 0.1 |  |  | Cl=0 at alpha= | -4.425 | deg
|  |  |  | @ Cl=0.1, Cd= | 0.034816
|  |  |  | @ Cl=0.4, Cd= | 0.0090263
|  |  |  | @ Cl=0.6, Cd= | 0.0099489
alpha (deg) | Cl | Cd | Cm | Cl/Cd
-15.5 | -0.22 | 0.01995 | 0 | -11.018
-15 | -0.233 | 0.01796 | -0.003 | -12.981
-14.5 | -0.246 | 0.017 | -0.005 | -14.448
-14 | -0.258 | 0.01584 | -0.008 | -16.312
-13.5 | -0.27 | 0.01524 | -0.01 | -17.72
-13 | -0.282 | 0.01413 | -0.013 | -19.973
-12.5 | -0.293 | 0.01322 | -0.015 | -22.159
-12 | -0.302 | 0.01266 | -0.017 | -23.866
-11.5 | -0.309 | 0.01247 | -0.02 | -24.786
-11 | -0.314 | 0.01175 | -0.022 | -26.706
-10.5 | -0.315 | 0.01153 | -0.025 | -27.352
-10 | -0.313 | 0.01138 | -0.027 | -27.55
-9.5 | -0.308 | 0.0111 | -0.029 | -27.751
-9 | -0.298 | 0.01085 | -0.031 | -27.508
-8.5 | -0.232 | 0.05184 | -0.018 | -4.473
-8 | -0.214 | 0.05508 | -0.015 | -3.894
-7.5 | -0.195 | 0.05179 | -0.016 | -3.763
-7 | -0.171 | 0.04932 | -0.016 | -3.477
-6.5 | -0.144 | 0.04631 | -0.017 | -3.119
-6 | -0.114 | 0.04392 | -0.017 | -2.595
-5.5 | -0.081 | 0.04206 | -0.018 | -1.915
-5 | -0.045 | 0.0402 | -0.019 | -1.107
-4.5 | -0.006 | 0.03823 | -0.02 | -0.164
-4 | 0.034 | 0.03675 | -0.021 | 0.919
-3.5 | 0.075 | 0.03545 | -0.022 | 2.121
-3 | 0.118 | 0.03436 | -0.023 | 3.423
-2.5 | 0.199 | 0.00923 | -0.058 | 21.545
-2 | 0.253 | 0.00917 | -0.06 | 27.565
-1.5 | 0.307 | 0.00963 | -0.062 | 31.904
-1 | 0.362 | 0.00973 | -0.064 | 37.171
-0.5 | 0.416 | 0.00873 | -0.065 | 47.676
0 | 0.474 | 0.0088 | -0.067 | 53.886
0.5 | 0.529 | 0.00962 | -0.069 | 55.058
1 | 0.585 | 0.00989 | -0.07 | 59.186
1.5 | 0.641 | 0.01011 | -0.072 | 63.433
2 | 0.698 | 0.01029 | -0.073 | 67.816
2.5 | 0.755 | 0.01049 | -0.075 | 71.913
3 | 0.812 | 0.01064 | -0.076 | 76.304
3.5 | 0.869 | 0.01093 | -0.078 | 79.477
4 | 0.926 | 0.01111 | -0.079 | 83.381
4.5 | 0.984 | 0.01124 | -0.08 | 87.529
5 | 1.041 | 0.01157 | -0.082 | 90.015
5.5 | 1.098 | 0.01193 | -0.083 | 91.998
6 | 1.154 | 0.01168 | -0.084 | 98.737
6.5 | 1.209 | 0.01328 | -0.085 | 91.047
7 | 1.264 | 0.0151 | -0.086 | 83.691
7.5 | 1.318 | 0.01571 | -0.087 | 83.899
8 | 1.371 | 0.01636 | -0.089 | 83.808
8.5 | 1.422 | 0.01734 | -0.089 | 82.028
9 | 1.473 | 0.01585 | -0.09 | 92.951
9.5 | 1.522 | 0.0187 | -0.091 | 81.374
10 | 1.557 | 0.01949 | -0.092 | 79.862
10.5 | 1.581 | 0.02029 | -0.093 | 77.914
11 | 1.596 | 0.02137 | -0.094 | 74.678
11.5 | 1.602 | 0.02268 | -0.095 | 70.619
12 | 1.597 | 0.02108 | -0.095 | 75.784
12.5 | 1.583 | 0.02252 | -0.096 | 70.294
13 | 1.559 | 0.02368 | -0.096 | 65.833
13.5 | 1.463 | 0.03197 | -0.093 | 45.745
14 | 1.409 | 0.03557 | -0.092 | 39.608
14.5 | 1.341 | 0.04171 | -0.091 | 32.157
15 | 1.271 | 0.04861 | -0.089 | 26.144
15.5 | 1.181 | 0.06432 | -0.085 | 18.363
16 | 1.104 | 0.07649 | -0.082 | 14.427
16.5 | 1.022 | 0.09527 | -0.078 | 10.723

## 68. Re 4M Mach 0.10 (2)
BIGFOIL.COM POLAR EXPORT
goe188
GOE 188 |  |  |  | Cl Max: | 1.7168 | at alpha= | 15.5 | deg
XFOIL ncrit=9 |  |  |  | L/D Max: | 151.265 | at alpha= | 5 | deg
Re: | 4000000 |  |  | Cd Min: | 0.25594 | at alpha= | -20 | deg
Mach: | 0.1 |  |  | Cl=0 at alpha= | -3.0148 | deg
|  |  |  | @ Cl=0.1, Cd= | 0.012566
|  |  |  | @ Cl=0.4, Cd= | 0.0067716
|  |  |  | @ Cl=0.6, Cd= | 0.00519
alpha (deg) | Cl | Cd | Cm | Cl/Cd
-20 | -0.7363 | 0.25594 | 0.0663 | -2.8768
-19.5 | -0.7183 | 0.24947 | 0.0622 | -2.8793
-19 | -0.7004 | 0.2429 | 0.0582 | -2.8835
-18.5 | -0.6826 | 0.23626 | 0.0542 | -2.8892
-18 | -0.6651 | 0.2295 | 0.0504 | -2.898
-17.5 | -0.6478 | 0.22255 | 0.0466 | -2.9108
-17 | -0.6304 | 0.21547 | 0.0429 | -2.9257
-16.5 | -0.6134 | 0.20872 | 0.0392 | -2.9389
-16 | -0.5968 | 0.20196 | 0.0357 | -2.955
-15.5 | -0.5807 | 0.19517 | 0.0323 | -2.9754
-15 | -0.5653 | 0.18837 | 0.0291 | -3.001
-14.5 | -0.5501 | 0.18148 | 0.0259 | -3.0312
-13 | -0.5125 | 0.15921 | 0.0169 | -3.219
-12.5 | -0.4995 | 0.15268 | 0.0141 | -3.2715
-12 | -0.4867 | 0.1461 | 0.0114 | -3.3313
-11.5 | -0.4739 | 0.13946 | 0.0087 | -3.3981
-11 | -0.4616 | 0.13277 | 0.006 | -3.4767
-10.5 | -0.4496 | 0.12599 | 0.0033 | -3.5685
-10 | -0.4373 | 0.11906 | 0.0005 | -3.6729
-9.5 | -0.4257 | 0.11177 | -0.0025 | -3.8087
-9 | -0.4155 | 0.10474 | -0.0057 | -3.967
-8.5 | -0.405 | 0.098 | -0.009 | -4.1327
-8 | -0.3946 | 0.09109 | -0.0129 | -4.332
-7.5 | -0.3859 | 0.08404 | -0.0179 | -4.5919
-7 | -0.3647 | 0.07555 | -0.0283 | -4.8273
-6.5 | -0.3336 | 0.06669 | -0.0381 | -5.0022
-6 | -0.296 | 0.05801 | -0.0459 | -5.1026
-5.5 | -0.2537 | 0.04976 | -0.0514 | -5.0985
-5 | -0.2076 | 0.04207 | -0.0549 | -4.9346
-4.5 | -0.1586 | 0.03497 | -0.0567 | -4.5353
-3.5 | -0.0559 | 0.02231 | -0.0572 | -2.5056
-3 | 0.0017 | 0.01903 | -0.0564 | 0.089333
-2.5 | 0.0583 | 0.01551 | -0.0558 | 3.7589
-1.5 | 0.1722 | 0.00747 | -0.0544 | 23.0522
-1 | 0.2294 | 0.00697 | -0.0547 | 32.9125
-0.5 | 0.2863 | 0.00699 | -0.0549 | 40.9585
0 | 0.343 | 0.00696 | -0.0552 | 49.2816
0.5 | 0.4005 | 0.00677 | -0.0555 | 59.1581
1 | 0.4579 | 0.00681 | -0.0559 | 67.2394
1.5 | 0.5155 | 0.00681 | -0.0563 | 75.6975
2 | 0.572 | 0.00551 | -0.0574 | 103.8113
2.5 | 0.6245 | 0.00491 | -0.0566 | 127.1894
3 | 0.6819 | 0.00508 | -0.057 | 134.2323
3.5 | 0.7391 | 0.00527 | -0.0574 | 140.2467
4 | 0.7962 | 0.00546 | -0.0578 | 145.8242
4.5 | 0.8529 | 0.0057 | -0.0582 | 149.6316
5 | 0.9091 | 0.00601 | -0.0586 | 151.2646
5.5 | 0.9639 | 0.00649 | -0.0587 | 148.5208
6 | 1.0182 | 0.00703 | -0.0588 | 144.8364
6.5 | 1.0717 | 0.00764 | -0.0589 | 140.2749
7 | 1.1207 | 0.00886 | -0.0582 | 126.4898
7.5 | 1.1738 | 0.00942 | -0.0581 | 124.6072
8 | 1.2266 | 0.00997 | -0.058 | 123.0291
8.5 | 1.2757 | 0.01094 | -0.0574 | 116.6088
9 | 1.3262 | 0.01168 | -0.0569 | 113.5445
9.5 | 1.376 | 0.01242 | -0.0563 | 110.789
10 | 1.4251 | 0.01317 | -0.0557 | 108.208
10.5 | 1.4708 | 0.01421 | -0.0545 | 103.5046
11 | 1.5176 | 0.01501 | -0.0536 | 101.1059
11.5 | 1.5619 | 0.01595 | -0.0524 | 97.9248
12 | 1.6032 | 0.01704 | -0.0507 | 94.0845
12.5 | 1.6316 | 0.01903 | -0.0472 | 85.7383
13 | 1.6636 | 0.02037 | -0.0443 | 81.6691
13.5 | 1.6824 | 0.02196 | -0.0393 | 76.612
14 | 1.6963 | 0.02409 | -0.0347 | 70.4151
14.5 | 1.707 | 0.02706 | -0.0315 | 63.082
15 | 1.7145 | 0.03099 | -0.0297 | 55.3243
15.5 | 1.7168 | 0.03595 | -0.0289 | 47.7552
16 | 1.7118 | 0.04212 | -0.0288 | 40.641
16.5 | 1.6991 | 0.04959 | -0.0296 | 34.263
17 | 1.6801 | 0.05822 | -0.0312 | 28.8578
17.5 | 1.6528 | 0.06871 | -0.0341 | 24.0547
18 | 1.6208 | 0.08065 | -0.0381 | 20.0967
18.5 | 1.5847 | 0.09367 | -0.0429 | 16.9179
19 | 1.5434 | 0.10777 | -0.0484 | 14.3212
19.5 | 1.4941 | 0.12378 | -0.0553 | 12.0706
20 | 1.4567 | 0.1384 | -0.0622 | 10.5253

## 69. Re 4M Mach 0.25 (1)
BIGFOIL.COM POLAR EXPORT
goe188
GOE 188 |  |  |  | Cl Max: | 1.591 | at alpha= | 10.5 | deg
JavaFoil+Calcfoil stall+Eppler ext transition |  |  |  | L/D Max: | 102.506 | at alpha= | 6.5 | deg
Re: | 4000000 |  |  | Cd Min: | 0.00865 | at alpha= | -0.5 | deg
Mach: | 0.25 |  |  | Cl=0 at alpha= | -4.425 | deg
|  |  |  | @ Cl=0.1, Cd= | 0.034939
|  |  |  | @ Cl=0.4, Cd= | 0.0091129
|  |  |  | @ Cl=0.6, Cd= | 0.0099163
alpha (deg) | Cl | Cd | Cm | Cl/Cd
-13.5 | -0.049 | 0.02025 | -0.01 | -2.441
-13 | -0.048 | 0.01401 | -0.013 | -3.455
-12.5 | -0.046 | 0.01322 | -0.015 | -3.476
-12 | -0.079 | 0.01265 | -0.018 | -6.259
-11.5 | -0.132 | 0.01243 | -0.02 | -10.612
-11 | -0.167 | 0.01186 | -0.023 | -14.06
-10.5 | -0.195 | 0.01167 | -0.025 | -16.674
-10 | -0.216 | 0.01139 | -0.028 | -18.998
-9.5 | -0.232 | 0.01113 | -0.03 | -20.869
-9 | -0.241 | 0.01123 | -0.032 | -21.478
-8.5 | -0.243 | 0.0107 | -0.035 | -22.718
-8 | -0.237 | 0.00991 | -0.037 | -23.913
-7.5 | -0.182 | 0.0466 | -0.021 | -3.908
-7 | -0.163 | 0.05096 | -0.017 | -3.207
-6.5 | -0.141 | 0.04736 | -0.018 | -2.97
-6 | -0.113 | 0.0446 | -0.018 | -2.53
-5.5 | -0.081 | 0.04255 | -0.019 | -1.896
-5 | -0.045 | 0.04049 | -0.019 | -1.11
-4.5 | -0.006 | 0.03839 | -0.021 | -0.166
-4 | 0.034 | 0.03683 | -0.022 | 0.936
-3.5 | 0.077 | 0.03554 | -0.023 | 2.165
-3 | 0.121 | 0.03439 | -0.024 | 3.507
-2.5 | 0.204 | 0.00917 | -0.06 | 22.258
-2 | 0.26 | 0.00914 | -0.062 | 28.393
-1.5 | 0.316 | 0.00959 | -0.064 | 32.893
-1 | 0.371 | 0.00961 | -0.065 | 38.648
-0.5 | 0.427 | 0.00865 | -0.067 | 49.387
0 | 0.487 | 0.00874 | -0.069 | 55.737
0.5 | 0.544 | 0.00971 | -0.071 | 56.016
1 | 0.601 | 0.00992 | -0.072 | 60.615
1.5 | 0.659 | 0.01019 | -0.074 | 64.674
2 | 0.717 | 0.01032 | -0.075 | 69.481
2.5 | 0.775 | 0.01055 | -0.077 | 73.528
3 | 0.834 | 0.01076 | -0.078 | 77.475
3.5 | 0.893 | 0.01108 | -0.08 | 80.575
4 | 0.952 | 0.01128 | -0.081 | 84.327
4.5 | 1.011 | 0.01149 | -0.083 | 87.964
5 | 1.069 | 0.01179 | -0.084 | 90.716
5.5 | 1.127 | 0.01206 | -0.085 | 93.404
6 | 1.184 | 0.01311 | -0.086 | 90.328
6.5 | 1.24 | 0.0121 | -0.088 | 102.506
7 | 1.295 | 0.01372 | -0.089 | 94.419
7.5 | 1.35 | 0.01433 | -0.09 | 94.208
8 | 1.402 | 0.01508 | -0.091 | 92.966
8.5 | 1.453 | 0.01566 | -0.092 | 92.802
9 | 1.503 | 0.01884 | -0.093 | 79.772
9.5 | 1.55 | 0.01963 | -0.094 | 78.942
10 | 1.578 | 0.02048 | -0.095 | 77.079
10.5 | 1.591 | 0.02152 | -0.096 | 73.94
11 | 1.59 | 0.02291 | -0.096 | 69.386
11.5 | 1.573 | 0.02479 | -0.097 | 63.445
12 | 1.539 | 0.02301 | -0.098 | 66.899
12.5 | 1.423 | 0.0322 | -0.094 | 44.199
13 | 1.344 | 0.03587 | -0.093 | 37.462
13.5 | 1.242 | 0.04244 | -0.092 | 29.263
14 | 1.123 | 0.05226 | -0.089 | 21.497
14.5 | 0.967 | 0.0797 | -0.081 | 12.131
15 | 0.808 | 0.11951 | -0.06 | 6.76
15.5 | 0.692 | 0.13848 | -0.054 | 5

## 70. Re 4M Mach 0.25 (2)
BIGFOIL.COM POLAR EXPORT
goe188
GOE 188 |  |  |  | Cl Max: | 1.6183 | at alpha= | 13 | deg
XFOIL ncrit=9 |  |  |  | L/D Max: | 152.071 | at alpha= | 5 | deg
Re: | 4000000 |  |  | Cd Min: | 0.14318 | at alpha= | 18 | deg
Mach: | 0.25 |  |  | Cl=0 at alpha= | -2.9959 | deg
|  |  |  | @ Cl=0.1, Cd= | 0.014345
|  |  |  | @ Cl=0.4, Cd= | 0.0069067
|  |  |  | @ Cl=0.6, Cd= | 0.0056981
alpha (deg) | Cl | Cd | Cm | Cl/Cd
-4 | -0.1117 | 0.02884 | -0.0592 | -3.8731
-3.5 | -0.0576 | 0.02452 | -0.0595 | -2.3491
-3 | -0.0005 | 0.01961 | -0.0589 | -0.025497
-2.5 | 0.0601 | 0.01648 | -0.0579 | 3.6468
-1 | 0.2365 | 0.00704 | -0.0563 | 33.5938
-0.5 | 0.2951 | 0.00717 | -0.0565 | 41.1576
0 | 0.3539 | 0.00707 | -0.0567 | 50.0566
0.5 | 0.4132 | 0.00686 | -0.057 | 60.2332
1 | 0.4728 | 0.00686 | -0.0574 | 68.9213
1.5 | 0.5322 | 0.00688 | -0.0578 | 77.3547
2 | 0.591 | 0.00584 | -0.0588 | 101.1986
2.5 | 0.6449 | 0.00499 | -0.058 | 129.2385
3 | 0.7044 | 0.00514 | -0.0584 | 137.0428
3.5 | 0.7637 | 0.00534 | -0.0587 | 143.015
4 | 0.8229 | 0.00555 | -0.0591 | 148.2703
4.5 | 0.8816 | 0.00583 | -0.0593 | 151.2178
5 | 0.9398 | 0.00618 | -0.0595 | 152.0712
5.5 | 0.9964 | 0.00674 | -0.0595 | 147.8338
6 | 1.0536 | 0.00722 | -0.0595 | 145.928
6.5 | 1.1066 | 0.00823 | -0.0589 | 134.4593
7 | 1.1596 | 0.00919 | -0.0582 | 126.1806
7.5 | 1.2153 | 0.00976 | -0.0578 | 124.5184
8 | 1.2705 | 0.01037 | -0.0573 | 122.5169
8.5 | 1.3205 | 0.01155 | -0.0559 | 114.329
9 | 1.3726 | 0.01241 | -0.0548 | 110.6044
9.5 | 1.4245 | 0.01323 | -0.0537 | 107.672
10 | 1.471 | 0.01451 | -0.0517 | 101.3784
10.5 | 1.5193 | 0.01548 | -0.05 | 98.146
11 | 1.5629 | 0.01675 | -0.0476 | 93.3075
11.5 | 1.5996 | 0.01837 | -0.0442 | 87.0768
12 | 1.6064 | 0.02126 | -0.0367 | 75.5597
12.5 | 1.616 | 0.02386 | -0.0308 | 67.7284
13 | 1.6183 | 0.02804 | -0.0271 | 57.714
13.5 | 1.615 | 0.0338 | -0.0257 | 47.7811
14 | 1.6036 | 0.0411 | -0.0257 | 39.017
14.5 | 1.5815 | 0.05018 | -0.027 | 31.5165
15 | 1.5519 | 0.06073 | -0.0294 | 25.5541
15.5 | 1.5178 | 0.07283 | -0.0334 | 20.8403
16 | 1.4798 | 0.0862 | -0.0383 | 17.1671
16.5 | 1.4409 | 0.10004 | -0.0437 | 14.4032
17 | 1.4035 | 0.11409 | -0.0496 | 12.3017
17.5 | 1.3665 | 0.1286 | -0.0561 | 10.626
18 | 1.3335 | 0.14318 | -0.0633 | 9.3135

## 71. Re 4M Mach 0.50 (1)
BIGFOIL.COM POLAR EXPORT
goe188
GOE 188 |  |  |  | Cl Max: | 1.552 | at alpha= | 9 | deg
JavaFoil+Calcfoil stall+Eppler ext transition |  |  |  | L/D Max: | 100.396 | at alpha= | 6 | deg
Re: | 4000000 |  |  | Cd Min: | 0.00935 | at alpha= | -6 | deg
Mach: | 0.5 |  |  | Cl=0 at alpha= | -4.4286 | deg
|  |  |  | @ Cl=0.1, Cd= | 0.035631
|  |  |  | @ Cl=0.4, Cd= | 0.0096586
|  |  |  | @ Cl=0.6, Cd= | 0.01003
alpha (deg) | Cl | Cd | Cm | Cl/Cd
-20 | -0.644 | 0.16282 | 0.014 | -3.958
-19.5 | -0.627 | 0.15456 | 0.013 | -4.054
-19 | -0.608 | 0.14668 | 0.011 | -4.147
-18.5 | -0.59 | 0.14869 | 0.009 | -3.967
-18 | -0.571 | 0.13649 | 0.008 | -4.187
-17.5 | -0.553 | 0.13633 | 0.006 | -4.058
-17 | -0.534 | 0.13063 | 0.004 | -4.085
-16.5 | -0.514 | 0.12377 | 0.003 | -4.156
-16 | -0.496 | 0.11552 | 0.001 | -4.29
-15.5 | -0.476 | 0.10821 | 0 | -4.403
-15 | -0.457 | 0.10268 | -0.002 | -4.454
-14.5 | -0.436 | 0.10776 | -0.003 | -4.045
-14 | -0.416 | 0.10347 | -0.004 | -4.023
-13.5 | -0.396 | 0.09742 | -0.006 | -4.068
-13 | -0.377 | 0.08984 | -0.007 | -4.192
-12.5 | -0.357 | 0.0832 | -0.009 | -4.29
-12 | -0.337 | 0.07703 | -0.011 | -4.374
-11.5 | -0.316 | 0.07264 | -0.013 | -4.357
-11 | -0.296 | 0.06818 | -0.014 | -4.336
-10.5 | -0.276 | 0.06204 | -0.017 | -4.45
-10 | -0.257 | 0.05522 | -0.02 | -4.651
-9.5 | -0.275 | 0.01442 | -0.032 | -19.066
-9 | -0.254 | 0.01189 | -0.036 | -21.353
-8.5 | -0.228 | 0.01178 | -0.038 | -19.363
-8 | -0.202 | 0.01103 | -0.041 | -18.278
-7.5 | -0.175 | 0.01121 | -0.044 | -15.575
-7 | -0.147 | 0.01009 | -0.046 | -14.584
-6.5 | -0.119 | 0.00949 | -0.049 | -12.559
-6 | -0.091 | 0.00935 | -0.051 | -9.73
-5.5 | -0.062 | 0.00978 | -0.053 | -6.383
-5 | -0.034 | 0.00974 | -0.056 | -3.458
-4.5 | -0.006 | 0.04137 | -0.024 | -0.146
-4 | 0.036 | 0.03803 | -0.023 | 0.947
-3.5 | 0.083 | 0.0361 | -0.024 | 2.309
-3 | 0.133 | 0.03472 | -0.026 | 3.825
-2.5 | 0.183 | 0.03364 | -0.027 | 5.447
-2 | 0.289 | 0.00954 | -0.069 | 30.339
-1.5 | 0.352 | 0.00959 | -0.071 | 36.749
-1 | 0.415 | 0.00968 | -0.073 | 42.875
-0.5 | 0.477 | 0.00966 | -0.075 | 49.407
0 | 0.544 | 0.00982 | -0.077 | 55.406
0.5 | 0.608 | 0.01006 | -0.079 | 60.396
1 | 0.672 | 0.01033 | -0.081 | 65.012
1.5 | 0.736 | 0.0106 | -0.083 | 69.446
2 | 0.801 | 0.01088 | -0.084 | 73.602
2.5 | 0.866 | 0.0111 | -0.086 | 77.975
3 | 0.931 | 0.01009 | -0.088 | 92.235
3.5 | 0.996 | 0.01024 | -0.089 | 97.219
4 | 1.061 | 0.01211 | -0.091 | 87.668
4.5 | 1.127 | 0.0124 | -0.092 | 90.894
5 | 1.19 | 0.01273 | -0.094 | 93.492
5.5 | 1.252 | 0.01408 | -0.095 | 88.957
6 | 1.312 | 0.01307 | -0.097 | 100.396
6.5 | 1.369 | 0.01735 | -0.098 | 78.899
7 | 1.422 | 0.01593 | -0.099 | 89.249
7.5 | 1.469 | 0.0199 | -0.1 | 73.843
8 | 1.509 | 0.02122 | -0.102 | 71.116
8.5 | 1.539 | 0.02262 | -0.103 | 68.041
9 | 1.552 | 0.02425 | -0.104 | 64.003
9.5 | 1.498 | 0.02695 | -0.102 | 55.591
10 | 0.77 | 0.08377 | -0.058 | 9.197
10.5 | 0.794 | 0.08689 | -0.05 | 9.141
11 | 0.824 | 0.08975 | -0.051 | 9.178
11.5 | 0.858 | 0.09581 | -0.059 | 8.953
12 | 0.889 | 0.10334 | -0.061 | 8.6
12.5 | 0.917 | 0.1011 | -0.06 | 9.074
13 | 0.948 | 0.10448 | -0.061 | 9.071
13.5 | 0.995 | 0.10942 | -0.073 | 9.089
14 | 1.072 | 0.08948 | -0.089 | 11.984

## 72. Re 4M Mach 0.50 (2)
BIGFOIL.COM POLAR EXPORT
goe188
GOE 188 |  |  |  | Cl Max: | 1.5294 | at alpha= | 9 | deg
XFOIL ncrit=9 |  |  |  | L/D Max: | 157.925 | at alpha= | 4.5 | deg
Re: | 4000000 |  |  | Cd Min: | 0.04225 | at alpha= | 10.5 | deg
Mach: | 0.5 |  |  | Cl=0 at alpha= | -99 | deg
|  |  |  | @ Cl=0.1, Cd= | 0.01547
|  |  |  | @ Cl=0.4, Cd= | 0.0076399
|  |  |  | @ Cl=0.6, Cd= | 0.0071267
alpha (deg) | Cl | Cd | Cm | Cl/Cd
-2 | 0.1339 | 0.01547 | -0.0661 | 8.6555
-1.5 | 0.2006 | 0.01312 | -0.0656 | 15.2896
-1 | 0.2688 | 0.01157 | -0.0647 | 23.2325
0 | 0.403 | 0.00755 | -0.0635 | 53.3775
0.5 | 0.471 | 0.00733 | -0.0636 | 64.2565
1 | 0.5393 | 0.0071 | -0.0638 | 75.9577
1.5 | 0.6075 | 0.00713 | -0.0641 | 85.2034
2 | 0.6759 | 0.00717 | -0.0643 | 94.2678
2.5 | 0.7373 | 0.00532 | -0.064 | 138.5902
3 | 0.8061 | 0.0055 | -0.0641 | 146.5636
3.5 | 0.8749 | 0.00574 | -0.0641 | 152.4216
4 | 0.944 | 0.00601 | -0.064 | 157.0715
4.5 | 1.0123 | 0.00641 | -0.0636 | 157.9251
5 | 1.0779 | 0.00713 | -0.0627 | 151.1781
5.5 | 1.1462 | 0.00764 | -0.0617 | 150.0262
6 | 1.213 | 0.00835 | -0.0603 | 145.2695
6.5 | 1.2699 | 0.00994 | -0.0574 | 127.7565
7 | 1.3368 | 0.01068 | -0.0553 | 125.1685
7.5 | 1.3969 | 0.01195 | -0.052 | 116.8954
8 | 1.4577 | 0.01318 | -0.0481 | 110.5994
8.5 | 1.5199 | 0.0153 | -0.0386 | 99.3399
9 | 1.5294 | 0.01856 | -0.0287 | 82.403
9.5 | 1.5127 | 0.02411 | -0.0206 | 62.7416
10 | 1.4907 | 0.03259 | -0.0185 | 45.741
10.5 | 1.4615 | 0.04225 | -0.018 | 34.5917

## 73. Re 5M Mach 0.00 (1)
BIGFOIL.COM POLAR EXPORT
goe188
GOE 188 |  |  |  | Cl Max: | 1.604 | at alpha= | 11.5 | deg
JavaFoil+Calcfoil stall+Eppler ext transition |  |  |  | L/D Max: | 102.624 | at alpha= | 6.5 | deg
Re: | 5000000 |  |  | Cd Min: | 0.00912 | at alpha= | -3 | deg
Mach: | 0 |  |  | Cl=0 at alpha= | -4.425 | deg
|  |  |  | @ Cl=0.1, Cd= | 0.025944
|  |  |  | @ Cl=0.4, Cd= | 0.0094348
|  |  |  | @ Cl=0.6, Cd= | 0.0098671
alpha (deg) | Cl | Cd | Cm | Cl/Cd
-16 | -0.243 | 0.02039 | 0.002 | -11.941
-15.5 | -0.256 | 0.01792 | 0 | -14.277
-15 | -0.266 | 0.01727 | -0.003 | -15.431
-14.5 | -0.278 | 0.01596 | -0.005 | -17.416
-14 | -0.289 | 0.01505 | -0.008 | -19.178
-13.5 | -0.299 | 0.01426 | -0.01 | -20.942
-13 | -0.309 | 0.01334 | -0.013 | -23.135
-12.5 | -0.317 | 0.01288 | -0.015 | -24.598
-12 | -0.323 | 0.01237 | -0.017 | -26.136
-11.5 | -0.327 | 0.01195 | -0.02 | -27.411
-11 | -0.33 | 0.01151 | -0.022 | -28.645
-10.5 | -0.329 | 0.01123 | -0.024 | -29.273
-10 | -0.325 | 0.01107 | -0.027 | -29.325
-9.5 | -0.317 | 0.01086 | -0.029 | -29.18
-9 | -0.305 | 0.01094 | -0.031 | -27.895
-8.5 | -0.289 | 0.01022 | -0.034 | -28.247
-8 | -0.217 | 0.05448 | -0.015 | -3.984
-7.5 | -0.196 | 0.05135 | -0.016 | -3.827
-7 | -0.172 | 0.0484 | -0.016 | -3.561
-6.5 | -0.145 | 0.04582 | -0.017 | -3.16
-6 | -0.114 | 0.04386 | -0.017 | -2.6
-5.5 | -0.08 | 0.04179 | -0.018 | -1.926
-5 | -0.044 | 0.03963 | -0.019 | -1.121
-4.5 | -0.006 | 0.038 | -0.02 | -0.164
-4 | 0.034 | 0.03655 | -0.021 | 0.92
-3.5 | 0.075 | 0.03529 | -0.022 | 2.121
-3 | 0.145 | 0.00912 | -0.056 | 15.887
-2.5 | 0.198 | 0.00945 | -0.058 | 20.943
-2 | 0.252 | 0.0095 | -0.06 | 26.482
-1.5 | 0.306 | 0.01006 | -0.062 | 30.382
-1 | 0.36 | 0.00962 | -0.063 | 37.427
-0.5 | 0.414 | 0.00937 | -0.065 | 44.179
0 | 0.472 | 0.00945 | -0.067 | 49.927
0.5 | 0.527 | 0.00964 | -0.068 | 54.647
1 | 0.582 | 0.00979 | -0.07 | 59.463
1.5 | 0.638 | 0.01003 | -0.072 | 63.651
2 | 0.694 | 0.01017 | -0.073 | 68.261
2.5 | 0.751 | 0.0103 | -0.075 | 72.908
3 | 0.808 | 0.00951 | -0.076 | 84.923
3.5 | 0.865 | 0.01072 | -0.077 | 80.629
4 | 0.922 | 0.01096 | -0.079 | 84.108
4.5 | 0.979 | 0.01007 | -0.08 | 97.279
5 | 1.036 | 0.01042 | -0.081 | 99.409
5.5 | 1.092 | 0.0122 | -0.082 | 89.524
6 | 1.148 | 0.01263 | -0.084 | 90.909
6.5 | 1.204 | 0.01173 | -0.085 | 102.624
7 | 1.258 | 0.01465 | -0.086 | 85.875
7.5 | 1.312 | 0.01355 | -0.087 | 96.801
8 | 1.365 | 0.01593 | -0.088 | 85.698
8.5 | 1.417 | 0.01673 | -0.089 | 84.69
9 | 1.467 | 0.01531 | -0.09 | 95.821
9.5 | 1.516 | 0.018 | -0.091 | 84.254
10 | 1.552 | 0.01873 | -0.092 | 82.877
10.5 | 1.578 | 0.01953 | -0.093 | 80.772
11 | 1.595 | 0.02043 | -0.093 | 78.079
11.5 | 1.604 | 0.02201 | -0.094 | 72.856
12 | 1.603 | 0.02016 | -0.095 | 79.511
12.5 | 1.593 | 0.02119 | -0.095 | 75.173
13 | 1.574 | 0.02257 | -0.096 | 69.748
13.5 | 1.517 | 0.02813 | -0.094 | 53.91
14 | 1.448 | 0.03238 | -0.093 | 44.712
14.5 | 1.39 | 0.03695 | -0.092 | 37.615
15 | 1.329 | 0.04204 | -0.091 | 31.621
15.5 | 1.252 | 0.0527 | -0.088 | 23.762
16 | 1.181 | 0.06334 | -0.086 | 18.641
16.5 | 1.112 | 0.07382 | -0.083 | 15.058

## 74. Re 5M Mach 0.00 (2)
BIGFOIL.COM POLAR EXPORT
goe188
GOE 188 |  |  |  | Cl Max: | 1.7851 | at alpha= | 16.5 | deg
XFOIL ncrit=9 |  |  |  | L/D Max: | 154.029 | at alpha= | 4.5 | deg
Re: | 5000000 |  |  | Cd Min: | 0.13591 | at alpha= | -12.5 | deg
Mach: | 0 |  |  | Cl=0 at alpha= | -3.0107 | deg
|  |  |  | @ Cl=0.1, Cd= | 0.013184
|  |  |  | @ Cl=0.4, Cd= | 0.0066289
|  |  |  | @ Cl=0.6, Cd= | 0.0051788
alpha (deg) | Cl | Cd | Cm | Cl/Cd
-12.5 | -0.3506 | 0.13591 | -0.0053 | -2.5796
-12 | -0.3412 | 0.13026 | -0.0072 | -2.6194
-11.5 | -0.3327 | 0.12436 | -0.009 | -2.6753
-11 | -0.3245 | 0.11816 | -0.0108 | -2.7463
-10.5 | -0.3174 | 0.11225 | -0.0122 | -2.8276
-9.5 | -0.305 | 0.09802 | -0.0157 | -3.1116
-9 | -0.4189 | 0.1048 | -0.0051 | -3.9971
-8.5 | -0.4081 | 0.09788 | -0.0086 | -4.1694
-8 | -0.3978 | 0.09096 | -0.0126 | -4.3734
-7.5 | -0.3899 | 0.08393 | -0.0177 | -4.6455
-7 | -0.3669 | 0.07527 | -0.0285 | -4.8745
-6.5 | -0.3351 | 0.06636 | -0.0383 | -5.0497
-6 | -0.297 | 0.05766 | -0.046 | -5.1509
-5.5 | -0.2542 | 0.04942 | -0.0515 | -5.1437
-5 | -0.2079 | 0.04172 | -0.0549 | -4.9832
-4.5 | -0.1588 | 0.0346 | -0.0565 | -4.5896
-4 | -0.1083 | 0.02228 | -0.0559 | -4.8609
-3.5 | -0.055 | 0.02 | -0.0562 | -2.75
-3 | 0.0012 | 0.01845 | -0.0561 | 0.065041
-2.5 | 0.0577 | 0.01521 | -0.0555 | 3.7936
-1.5 | 0.1719 | 0.00974 | -0.0549 | 17.6489
-1 | 0.2276 | 0.00664 | -0.0544 | 34.2771
-0.5 | 0.2841 | 0.00673 | -0.0547 | 42.214
0 | 0.341 | 0.00665 | -0.055 | 51.2782
0.5 | 0.3984 | 0.00663 | -0.0554 | 60.0905
1 | 0.4557 | 0.00659 | -0.0558 | 69.1502
1.5 | 0.513 | 0.00661 | -0.0562 | 77.6097
2 | 0.5701 | 0.0058 | -0.0571 | 98.2931
2.5 | 0.6216 | 0.00473 | -0.0565 | 131.4165
3 | 0.6788 | 0.00486 | -0.0569 | 139.6708
3.5 | 0.7357 | 0.00505 | -0.0574 | 145.6832
4 | 0.7923 | 0.00528 | -0.0578 | 150.0568
4.5 | 0.8487 | 0.00551 | -0.0583 | 154.029
5 | 0.9042 | 0.00588 | -0.0586 | 153.7755
5.5 | 0.9586 | 0.00639 | -0.0588 | 150.0156
6 | 1.0134 | 0.00678 | -0.0591 | 149.469
6.5 | 1.0639 | 0.00779 | -0.0588 | 136.5725
7 | 1.1158 | 0.00853 | -0.0586 | 130.8089
7.5 | 1.1691 | 0.00901 | -0.0587 | 129.7558
8 | 1.2219 | 0.0095 | -0.0587 | 128.6211
8.5 | 1.2708 | 0.01047 | -0.0581 | 121.3754
9 | 1.3215 | 0.01113 | -0.0578 | 118.7332
9.5 | 1.3719 | 0.01175 | -0.0575 | 116.7574
10 | 1.4209 | 0.01247 | -0.0571 | 113.9455
10.5 | 1.4688 | 0.01325 | -0.0564 | 110.8528
11 | 1.5161 | 0.01399 | -0.0558 | 108.3703
11.5 | 1.5615 | 0.01483 | -0.0549 | 105.2933
12 | 1.604 | 0.01584 | -0.0535 | 101.2626
12.5 | 1.6418 | 0.01716 | -0.0515 | 95.676
13 | 1.6806 | 0.0182 | -0.0498 | 92.3407
13.5 | 1.7147 | 0.0194 | -0.0474 | 88.3866
14 | 1.7389 | 0.02078 | -0.0433 | 83.6814
14.5 | 1.7536 | 0.02254 | -0.0383 | 77.7995
15 | 1.7666 | 0.02489 | -0.0345 | 70.9763
15.5 | 1.7771 | 0.02805 | -0.0321 | 63.3547
16 | 1.7838 | 0.03212 | -0.0307 | 55.5355
16.5 | 1.7851 | 0.03714 | -0.03 | 48.0641
17 | 1.7792 | 0.04328 | -0.03 | 41.1091
17.5 | 1.7646 | 0.05082 | -0.0308 | 34.7226
18 | 1.742 | 0.05984 | -0.0324 | 29.111
18.5 | 1.7141 | 0.07037 | -0.0353 | 24.3584
19 | 1.6774 | 0.08285 | -0.0394 | 20.2462
19.5 | 1.6363 | 0.09647 | -0.0444 | 16.9617
20 | 1.5946 | 0.11052 | -0.0499 | 14.4282

## 75. Re 5M Mach 0.10 (1)
BIGFOIL.COM POLAR EXPORT
goe188
GOE 188 |  |  |  | Cl Max: | 1.602 | at alpha= | 11.5 | deg
JavaFoil+Calcfoil stall+Eppler ext transition |  |  |  | L/D Max: | 103.253 | at alpha= | 6.5 | deg
Re: | 5000000 |  |  | Cd Min: | 0.00916 | at alpha= | -3 | deg
Mach: | 0.1 |  |  | Cl=0 at alpha= | -4.425 | deg
|  |  |  | @ Cl=0.1, Cd= | 0.025971
|  |  |  | @ Cl=0.4, Cd= | 0.0094741
|  |  |  | @ Cl=0.6, Cd= | 0.0098709
alpha (deg) | Cl | Cd | Cm | Cl/Cd
-15.5 | -0.221 | 0.01832 | 0 | -12.071
-15 | -0.233 | 0.01764 | -0.003 | -13.224
-14.5 | -0.247 | 0.01555 | -0.005 | -15.892
-14 | -0.259 | 0.01514 | -0.008 | -17.104
-13.5 | -0.271 | 0.01437 | -0.01 | -18.851
-13 | -0.283 | 0.01341 | -0.013 | -21.108
-12.5 | -0.294 | 0.01297 | -0.015 | -22.642
-12 | -0.303 | 0.01247 | -0.017 | -24.253
-11.5 | -0.309 | 0.01194 | -0.02 | -25.896
-11 | -0.314 | 0.0115 | -0.022 | -27.296
-10.5 | -0.315 | 0.01132 | -0.025 | -27.864
-10 | -0.314 | 0.0112 | -0.027 | -28.015
-9.5 | -0.308 | 0.01083 | -0.029 | -28.487
-9 | -0.299 | 0.01091 | -0.031 | -27.379
-8.5 | -0.284 | 0.0102 | -0.034 | -27.869
-8 | -0.215 | 0.05064 | -0.017 | -4.248
-7.5 | -0.195 | 0.05172 | -0.016 | -3.769
-7 | -0.172 | 0.04844 | -0.017 | -3.541
-6.5 | -0.144 | 0.04594 | -0.017 | -3.144
-6 | -0.114 | 0.04388 | -0.018 | -2.598
-5.5 | -0.081 | 0.04184 | -0.018 | -1.926
-5 | -0.045 | 0.03967 | -0.019 | -1.122
-4.5 | -0.006 | 0.03803 | -0.02 | -0.165
-4 | 0.034 | 0.03656 | -0.021 | 0.924
-3.5 | 0.075 | 0.03531 | -0.023 | 2.13
-3 | 0.145 | 0.00916 | -0.056 | 15.892
-2.5 | 0.199 | 0.00951 | -0.058 | 20.92
-2 | 0.253 | 0.00945 | -0.06 | 26.762
-1.5 | 0.307 | 0.01012 | -0.062 | 30.368
-1 | 0.362 | 0.00965 | -0.064 | 37.469
-0.5 | 0.416 | 0.0094 | -0.065 | 44.259
0 | 0.474 | 0.00947 | -0.067 | 50.05
0.5 | 0.529 | 0.00964 | -0.069 | 54.926
1 | 0.585 | 0.00982 | -0.07 | 59.617
1.5 | 0.641 | 0.01001 | -0.072 | 64.087
2 | 0.698 | 0.01018 | -0.073 | 68.537
2.5 | 0.755 | 0.01031 | -0.075 | 73.185
3 | 0.812 | 0.00952 | -0.076 | 85.292
3.5 | 0.869 | 0.01074 | -0.078 | 80.881
4 | 0.926 | 0.01094 | -0.079 | 84.707
4.5 | 0.984 | 0.01011 | -0.08 | 97.35
5 | 1.041 | 0.0104 | -0.082 | 100.093
5.5 | 1.098 | 0.01228 | -0.083 | 89.411
6 | 1.154 | 0.01264 | -0.084 | 91.289
6.5 | 1.209 | 0.01171 | -0.085 | 103.253
7 | 1.264 | 0.01474 | -0.086 | 85.736
7.5 | 1.318 | 0.01364 | -0.088 | 96.65
8 | 1.371 | 0.01616 | -0.089 | 84.831
8.5 | 1.422 | 0.01684 | -0.089 | 84.477
9 | 1.473 | 0.01752 | -0.09 | 84.044
9.5 | 1.522 | 0.01813 | -0.091 | 83.928
10 | 1.557 | 0.01888 | -0.092 | 82.479
10.5 | 1.581 | 0.01971 | -0.093 | 80.223
11 | 1.596 | 0.02062 | -0.094 | 77.387
11.5 | 1.602 | 0.02196 | -0.095 | 72.953
12 | 1.597 | 0.02044 | -0.095 | 78.16
12.5 | 1.583 | 0.02179 | -0.096 | 72.645
13 | 1.559 | 0.02285 | -0.096 | 68.21
13.5 | 1.479 | 0.02971 | -0.094 | 49.767
14 | 1.416 | 0.03361 | -0.093 | 42.12
14.5 | 1.348 | 0.03915 | -0.091 | 34.444
15 | 1.28 | 0.04521 | -0.09 | 28.308
15.5 | 1.194 | 0.05836 | -0.087 | 20.452
16 | 1.12 | 0.06769 | -0.085 | 16.543
16.5 | 1.033 | 0.08675 | -0.08 | 11.913

## 76. Re 5M Mach 0.10 (2)
BIGFOIL.COM POLAR EXPORT
goe188
GOE 188 |  |  |  | Cl Max: | 1.766 | at alpha= | 16 | deg
XFOIL ncrit=9 |  |  |  | L/D Max: | 154.134 | at alpha= | 4.5 | deg
Re: | 5000000 |  |  | Cd Min: | 0.13751 | at alpha= | -11.5 | deg
Mach: | 0.1 |  |  | Cl=0 at alpha= | -3.008 | deg
|  |  |  | @ Cl=0.1, Cd= | 0.013173
|  |  |  | @ Cl=0.4, Cd= | 0.0066402
|  |  |  | @ Cl=0.6, Cd= | 0.0052821
alpha (deg) | Cl | Cd | Cm | Cl/Cd
-11.5 | -0.4782 | 0.13751 | 0.0085 | -3.4776
-11 | -0.4658 | 0.13105 | 0.0059 | -3.5544
-10.5 | -0.4535 | 0.12462 | 0.0032 | -3.6391
-10 | -0.4412 | 0.11809 | 0.0003 | -3.7361
-9.5 | -0.43 | 0.11206 | -0.0021 | -3.8372
-9 | -0.4169 | 0.10508 | -0.0051 | -3.9675
-8.5 | -0.406 | 0.09816 | -0.0086 | -4.1361
-8 | -0.3955 | 0.09125 | -0.0125 | -4.3342
-7.5 | -0.3868 | 0.08424 | -0.0174 | -4.5916
-7 | -0.3662 | 0.07581 | -0.0277 | -4.8305
-6.5 | -0.335 | 0.06692 | -0.0377 | -5.006
-6 | -0.2973 | 0.05822 | -0.0457 | -5.1065
-5.5 | -0.2547 | 0.04994 | -0.0514 | -5.1001
-5 | -0.2085 | 0.0422 | -0.0549 | -4.9408
-3.5 | -0.0552 | 0.02017 | -0.0565 | -2.7367
-3 | 0.0009 | 0.01843 | -0.0565 | 0.048833
-2.5 | 0.058 | 0.01539 | -0.0559 | 3.7687
-2 | 0.1152 | 0.01237 | -0.0555 | 9.3129
-1.5 | 0.1717 | 0.00677 | -0.0544 | 25.3619
-1 | 0.2289 | 0.00666 | -0.0546 | 34.3694
-0.5 | 0.2858 | 0.00675 | -0.0549 | 42.3407
0 | 0.343 | 0.00666 | -0.0553 | 51.5015
0.5 | 0.4007 | 0.00664 | -0.0556 | 60.3464
1 | 0.4584 | 0.0066 | -0.056 | 69.4545
1.5 | 0.516 | 0.00662 | -0.0564 | 77.9456
2 | 0.5735 | 0.00585 | -0.0573 | 98.0342
2.5 | 0.6253 | 0.00474 | -0.0567 | 131.9198
3 | 0.6828 | 0.00488 | -0.0572 | 139.918
3.5 | 0.7401 | 0.00507 | -0.0576 | 145.9763
4 | 0.7971 | 0.00529 | -0.0581 | 150.6805
4.5 | 0.8539 | 0.00554 | -0.0585 | 154.1336
5 | 0.9097 | 0.00592 | -0.0588 | 153.6655
5.5 | 0.9644 | 0.00643 | -0.0589 | 149.9844
6 | 1.0197 | 0.00682 | -0.0592 | 149.5161
6.5 | 1.0704 | 0.00787 | -0.0588 | 136.0102
7 | 1.1229 | 0.00859 | -0.0586 | 130.7218
7.5 | 1.1766 | 0.00907 | -0.0586 | 129.7244
8 | 1.23 | 0.00956 | -0.0586 | 128.6611
8.5 | 1.2789 | 0.01059 | -0.0579 | 120.7649
9 | 1.33 | 0.01126 | -0.0575 | 118.1172
9.5 | 1.381 | 0.01188 | -0.0572 | 116.2458
10 | 1.4299 | 0.01267 | -0.0565 | 112.8571
10.5 | 1.4784 | 0.01343 | -0.0558 | 110.0819
11 | 1.5257 | 0.01422 | -0.0549 | 107.2925
11.5 | 1.5709 | 0.01513 | -0.0538 | 103.8268
12 | 1.6097 | 0.01652 | -0.0517 | 97.4395
12.5 | 1.6501 | 0.01758 | -0.0499 | 93.8623
13 | 1.687 | 0.01876 | -0.0477 | 89.9254
13.5 | 1.7168 | 0.02014 | -0.0444 | 85.2433
14 | 1.7327 | 0.02179 | -0.0391 | 79.5181
14.5 | 1.7458 | 0.02403 | -0.0346 | 72.6509
15 | 1.7566 | 0.02704 | -0.0316 | 64.963
15.5 | 1.7642 | 0.03099 | -0.0299 | 56.928
16 | 1.766 | 0.03596 | -0.0291 | 49.1101
16.5 | 1.7605 | 0.04213 | -0.029 | 41.7873
17 | 1.7464 | 0.04967 | -0.0297 | 35.1601
17.5 | 1.7225 | 0.05887 | -0.0314 | 29.2594
18 | 1.692 | 0.06979 | -0.0344 | 24.2442
18.5 | 1.656 | 0.08223 | -0.0385 | 20.1386
19 | 1.6129 | 0.09625 | -0.0437 | 16.7574
19.5 | 1.5701 | 0.11057 | -0.0494 | 14.2001
20 | 1.5294 | 0.12489 | -0.0556 | 12.246

## 77. Re 5M Mach 0.25 (1)
BIGFOIL.COM POLAR EXPORT
goe188
GOE 188 |  |  |  | Cl Max: | 1.591 | at alpha= | 10.5 | deg
JavaFoil+Calcfoil stall+Eppler ext transition |  |  |  | L/D Max: | 98.268 | at alpha= | 4.5 | deg
Re: | 5000000 |  |  | Cd Min: | 0.00904 | at alpha= | -2.5 | deg
Mach: | 0.25 |  |  | Cl=0 at alpha= | -4.425 | deg
|  |  |  | @ Cl=0.1, Cd= | 0.03477
|  |  |  | @ Cl=0.4, Cd= | 0.0098378
|  |  |  | @ Cl=0.6, Cd= | 0.0098868
alpha (deg) | Cl | Cd | Cm | Cl/Cd
-13.5 | -0.051 | 0.01551 | -0.01 | -3.261
-13 | -0.048 | 0.01353 | -0.013 | -3.585
-12.5 | -0.046 | 0.01304 | -0.015 | -3.531
-12 | -0.079 | 0.01233 | -0.018 | -6.431
-11.5 | -0.132 | 0.01197 | -0.02 | -11.022
-11 | -0.167 | 0.01162 | -0.023 | -14.355
-10.5 | -0.195 | 0.01134 | -0.025 | -17.166
-10 | -0.217 | 0.01132 | -0.028 | -19.143
-9.5 | -0.232 | 0.01096 | -0.03 | -21.204
-9 | -0.241 | 0.01074 | -0.032 | -22.477
-8.5 | -0.243 | 0.0099 | -0.035 | -24.537
-8 | -0.237 | 0.01007 | -0.037 | -23.527
-7.5 | -0.223 | 0.00993 | -0.039 | -22.47
-7 | -0.163 | 0.04988 | -0.017 | -3.277
-6.5 | -0.141 | 0.04715 | -0.018 | -2.983
-6 | -0.113 | 0.0445 | -0.018 | -2.536
-5.5 | -0.081 | 0.04223 | -0.019 | -1.911
-5 | -0.045 | 0.03993 | -0.02 | -1.126
-4.5 | -0.006 | 0.03817 | -0.021 | -0.167
-4 | 0.034 | 0.03667 | -0.022 | 0.94
-3.5 | 0.077 | 0.03535 | -0.023 | 2.177
-3 | 0.121 | 0.03424 | -0.024 | 3.522
-2.5 | 0.204 | 0.00904 | -0.06 | 22.578
-2 | 0.26 | 0.01003 | -0.062 | 25.894
-1.5 | 0.316 | 0.01016 | -0.064 | 31.07
-1 | 0.372 | 0.01024 | -0.065 | 36.297
-0.5 | 0.427 | 0.00945 | -0.067 | 45.217
0 | 0.487 | 0.00947 | -0.069 | 51.447
0.5 | 0.544 | 0.00971 | -0.071 | 56.009
1 | 0.601 | 0.00989 | -0.072 | 60.801
1.5 | 0.659 | 0.01009 | -0.074 | 65.288
2 | 0.717 | 0.0103 | -0.075 | 69.632
2.5 | 0.775 | 0.01042 | -0.077 | 74.379
3 | 0.834 | 0.00952 | -0.079 | 87.612
3.5 | 0.893 | 0.01089 | -0.08 | 81.954
4 | 0.952 | 0.01115 | -0.081 | 85.357
4.5 | 1.011 | 0.01029 | -0.083 | 98.268
5 | 1.069 | 0.01153 | -0.084 | 92.73
5.5 | 1.127 | 0.01253 | -0.085 | 89.926
6 | 1.184 | 0.01286 | -0.086 | 92.081
6.5 | 1.24 | 0.01466 | -0.088 | 84.576
7 | 1.295 | 0.01518 | -0.089 | 85.366
7.5 | 1.35 | 0.01399 | -0.09 | 96.468
8 | 1.402 | 0.01468 | -0.091 | 95.546
8.5 | 1.453 | 0.01521 | -0.092 | 95.549
9 | 1.503 | 0.01826 | -0.093 | 82.29
9.5 | 1.55 | 0.01901 | -0.094 | 81.513
10 | 1.578 | 0.01991 | -0.095 | 79.259
10.5 | 1.591 | 0.02089 | -0.096 | 76.151
11 | 1.59 | 0.02213 | -0.096 | 71.819
11.5 | 1.573 | 0.02404 | -0.097 | 65.437
12 | 1.539 | 0.02205 | -0.098 | 69.811
12.5 | 1.429 | 0.03059 | -0.094 | 46.727
13 | 1.35 | 0.03393 | -0.094 | 39.791
13.5 | 1.249 | 0.03988 | -0.092 | 31.326
14 | 1.131 | 0.0487 | -0.09 | 23.22
14.5 | 0.98 | 0.07167 | -0.083 | 13.668
15 | 0.821 | 0.10898 | -0.068 | 7.531
15.5 | 0.693 | 0.13537 | -0.055 | 5.121

## 78. Re 5M Mach 0.25 (2)
BIGFOIL.COM POLAR EXPORT
goe188
GOE 188 |  |  |  | Cl Max: | 1.6591 | at alpha= | 13 | deg
XFOIL ncrit=9 |  |  |  | L/D Max: | 155.954 | at alpha= | 4.5 | deg
Re: | 5000000 |  |  | Cd Min: | 0.13939 | at alpha= | -11.5 | deg
Mach: | 0.25 |  |  | Cl=0 at alpha= | -2.9983 | deg
|  |  |  | @ Cl=0.1, Cd= | 0.014168
|  |  |  | @ Cl=0.4, Cd= | 0.0067059
|  |  |  | @ Cl=0.6, Cd= | 0.0064282
alpha (deg) | Cl | Cd | Cm | Cl/Cd
-11.5 | -0.4713 | 0.13939 | 0.0083 | -3.3812
-11 | -0.4583 | 0.13286 | 0.0056 | -3.4495
-10.5 | -0.4451 | 0.1263 | 0.0029 | -3.5241
-9.5 | -0.4205 | 0.11369 | -0.0022 | -3.6987
-9 | -0.407 | 0.10651 | -0.0053 | -3.8212
-8.5 | -0.3952 | 0.09957 | -0.0087 | -3.9691
-8 | -0.3836 | 0.0927 | -0.0123 | -4.1381
-7.5 | -0.3727 | 0.0858 | -0.0166 | -4.3438
-7 | -0.3608 | 0.0784 | -0.0237 | -4.602
-6.5 | -0.3331 | 0.0697 | -0.0343 | -4.7791
-6 | -0.2979 | 0.061 | -0.0434 | -4.8836
-5.5 | -0.257 | 0.0526 | -0.0504 | -4.8859
-5 | -0.2113 | 0.04466 | -0.0552 | -4.7313
-4.5 | -0.1621 | 0.03731 | -0.0579 | -4.3447
-4 | -0.1119 | 0.0288 | -0.0592 | -3.8854
-3.5 | -0.0565 | 0.02118 | -0.0585 | -2.6676
-3 | -0.0002 | 0.01886 | -0.0587 | -0.010604
-2.5 | 0.0597 | 0.01633 | -0.058 | 3.6558
-2 | 0.1186 | 0.01317 | -0.0575 | 9.0053
-1.5 | 0.177 | 0.00708 | -0.0561 | 25
-1 | 0.2358 | 0.00676 | -0.0563 | 34.8817
-0.5 | 0.2947 | 0.00689 | -0.0565 | 42.7721
0 | 0.3539 | 0.00676 | -0.0568 | 52.3521
0.5 | 0.4136 | 0.00669 | -0.0572 | 61.8236
1 | 0.4732 | 0.00664 | -0.0575 | 71.2651
1.5 | 0.5328 | 0.00668 | -0.0579 | 79.7605
2 | 0.5924 | 0.0067 | -0.0583 | 88.4179
2.5 | 0.6458 | 0.00479 | -0.0582 | 134.8225
3 | 0.7054 | 0.00495 | -0.0586 | 142.5051
3.5 | 0.7647 | 0.00514 | -0.059 | 148.7743
4 | 0.824 | 0.00536 | -0.0593 | 153.7313
4.5 | 0.8827 | 0.00566 | -0.0596 | 155.9541
5 | 0.9403 | 0.0061 | -0.0598 | 154.1475
5.5 | 0.9975 | 0.0066 | -0.0598 | 151.1364
6 | 1.0552 | 0.00702 | -0.0598 | 150.3134
6.5 | 1.1066 | 0.00826 | -0.059 | 133.9709
7 | 1.162 | 0.00892 | -0.0586 | 130.2691
7.5 | 1.2182 | 0.00944 | -0.0583 | 129.0466
8 | 1.2717 | 0.01027 | -0.0575 | 123.8267
8.5 | 1.3247 | 0.01111 | -0.0566 | 119.2349
9 | 1.3782 | 0.01185 | -0.0557 | 116.3038
9.5 | 1.4301 | 0.01269 | -0.0546 | 112.695
10 | 1.4801 | 0.01366 | -0.0531 | 108.3529
10.5 | 1.5293 | 0.01461 | -0.0515 | 104.6749
11 | 1.5746 | 0.0158 | -0.0493 | 99.6582
11.5 | 1.6089 | 0.01771 | -0.0455 | 90.847
12 | 1.6411 | 0.01942 | -0.0415 | 84.5057
12.5 | 1.6552 | 0.0215 | -0.035 | 76.986
13 | 1.6591 | 0.02471 | -0.0292 | 67.1429
13.5 | 1.6591 | 0.02943 | -0.0263 | 56.3744
14 | 1.6536 | 0.03561 | -0.0253 | 46.4364
14.5 | 1.6384 | 0.04346 | -0.0256 | 37.699
15 | 1.6155 | 0.05269 | -0.0271 | 30.6605
15.5 | 1.5845 | 0.06353 | -0.0298 | 24.941
16 | 1.5483 | 0.07609 | -0.0341 | 20.3483
16.5 | 1.5094 | 0.08954 | -0.0391 | 16.8573
17 | 1.4712 | 0.10319 | -0.0445 | 14.2572
17.5 | 1.4313 | 0.1176 | -0.0506 | 12.1709
18 | 1.3944 | 0.13201 | -0.0573 | 10.5628

## 79. Re 5M Mach 0.50 (1)
BIGFOIL.COM POLAR EXPORT
goe188
GOE 188 |  |  |  | Cl Max: | 1.552 | at alpha= | 9 | deg
JavaFoil+Calcfoil stall+Eppler ext transition |  |  |  | L/D Max: | 103.271 | at alpha= | 4.5 | deg
Re: | 5000000 |  |  | Cd Min: | 0.00919 | at alpha= | -6 | deg
Mach: | 0.5 |  |  | Cl=0 at alpha= | -4.4286 | deg
|  |  |  | @ Cl=0.1, Cd= | 0.035435
|  |  |  | @ Cl=0.4, Cd= | 0.010344
|  |  |  | @ Cl=0.6, Cd= | 0.010026
alpha (deg) | Cl | Cd | Cm | Cl/Cd
-20 | -0.645 | 0.16095 | 0.014 | -4.005
-19.5 | -0.627 | 0.15176 | 0.013 | -4.13
-19 | -0.609 | 0.14418 | 0.011 | -4.221
-18.5 | -0.59 | 0.14466 | 0.009 | -4.079
-18 | -0.572 | 0.13579 | 0.008 | -4.21
-17.5 | -0.553 | 0.13389 | 0.006 | -4.133
-17 | -0.534 | 0.12828 | 0.004 | -4.164
-16.5 | -0.515 | 0.11993 | 0.003 | -4.296
-16 | -0.496 | 0.11219 | 0.001 | -4.425
-15.5 | -0.477 | 0.10653 | 0 | -4.482
-15 | -0.458 | 0.10047 | -0.002 | -4.56
-14.5 | -0.437 | 0.0997 | -0.003 | -4.383
-14 | -0.416 | 0.10282 | -0.004 | -4.049
-13.5 | -0.396 | 0.09657 | -0.006 | -4.105
-13 | -0.377 | 0.0883 | -0.008 | -4.27
-12.5 | -0.357 | 0.08181 | -0.009 | -4.368
-12 | -0.337 | 0.07695 | -0.011 | -4.382
-11.5 | -0.317 | 0.07211 | -0.013 | -4.392
-11 | -0.296 | 0.0673 | -0.014 | -4.399
-10.5 | -0.277 | 0.05995 | -0.018 | -4.627
-10 | -0.268 | 0.0398 | -0.024 | -6.733
-9.5 | -0.278 | 0.01268 | -0.033 | -21.947
-9 | -0.254 | 0.01156 | -0.036 | -22.015
-8.5 | -0.228 | 0.01153 | -0.039 | -19.801
-8 | -0.202 | 0.01071 | -0.041 | -18.844
-7.5 | -0.175 | 0.01058 | -0.044 | -16.5
-7 | -0.147 | 0.00945 | -0.046 | -15.565
-6.5 | -0.119 | 0.00982 | -0.049 | -12.135
-6 | -0.091 | 0.00919 | -0.051 | -9.897
-5.5 | -0.062 | 0.00929 | -0.053 | -6.724
-5 | -0.034 | 0.00922 | -0.056 | -3.651
-4.5 | -0.006 | 0.04095 | -0.024 | -0.147
-4 | 0.036 | 0.03768 | -0.024 | 0.956
-3.5 | 0.083 | 0.03588 | -0.025 | 2.324
-3 | 0.133 | 0.03457 | -0.026 | 3.843
-2.5 | 0.183 | 0.03393 | -0.028 | 5.401
-2 | 0.289 | 0.01009 | -0.069 | 28.676
-1.5 | 0.352 | 0.01023 | -0.071 | 34.441
-1 | 0.415 | 0.01038 | -0.073 | 40.002
-0.5 | 0.477 | 0.00988 | -0.075 | 48.297
0 | 0.544 | 0.00979 | -0.077 | 55.599
0.5 | 0.608 | 0.01006 | -0.079 | 60.432
1 | 0.672 | 0.01026 | -0.081 | 65.458
1.5 | 0.736 | 0.0105 | -0.083 | 70.077
2 | 0.801 | 0.00954 | -0.084 | 83.919
2.5 | 0.866 | 0.00971 | -0.086 | 89.159
3 | 0.931 | 0.00991 | -0.088 | 93.924
3.5 | 0.996 | 0.01012 | -0.089 | 98.433
4 | 1.061 | 0.01033 | -0.091 | 102.711
4.5 | 1.127 | 0.01091 | -0.092 | 103.271
5 | 1.19 | 0.01332 | -0.094 | 89.403
5.5 | 1.252 | 0.01377 | -0.095 | 90.943
6 | 1.312 | 0.01606 | -0.097 | 81.693
6.5 | 1.369 | 0.01693 | -0.098 | 80.832
7 | 1.422 | 0.01784 | -0.099 | 79.675
7.5 | 1.469 | 0.01926 | -0.1 | 76.277
8 | 1.509 | 0.02064 | -0.102 | 73.123
8.5 | 1.539 | 0.022 | -0.103 | 69.961
9 | 1.552 | 0.02362 | -0.104 | 65.71
9.5 | 1.538 | 0.02547 | -0.105 | 60.368
10 | 0.773 | 0.08189 | -0.061 | 9.439
10.5 | 0.794 | 0.08498 | -0.05 | 9.349
11 | 0.824 | 0.08746 | -0.052 | 9.422
11.5 | 0.86 | 0.09273 | -0.061 | 9.271
12 | 0.89 | 0.10149 | -0.062 | 8.773
12.5 | 0.918 | 0.09817 | -0.06 | 9.348
13 | 0.966 | 0.09849 | -0.073 | 9.807
13.5 | 1.014 | 0.0988 | -0.081 | 10.268
14 | 1.084 | 0.08221 | -0.091 | 13.18

## 80. Re 5M Mach 0.50 (2)
BIGFOIL.COM POLAR EXPORT
goe188
GOE 188 |  |  |  | Cl Max: | 1.5528 | at alpha= | 9 | deg
XFOIL ncrit=9 |  |  |  | L/D Max: | 163.034 | at alpha= | 4 | deg
Re: | 5000000 |  |  | Cd Min: | 0.12921 | at alpha= | 14 | deg
Mach: | 0.5 |  |  | Cl=0 at alpha= | -99 | deg
|  |  |  | @ Cl=0.1, Cd= | 0.00969
|  |  |  | @ Cl=0.4, Cd= | 0.0072015
|  |  |  | @ Cl=0.6, Cd= | 0.006885
alpha (deg) | Cl | Cd | Cm | Cl/Cd
-1 | 0.2685 | 0.00969 | -0.0643 | 27.709
-0.5 | 0.3352 | 0.00742 | -0.0635 | 45.1752
0.5 | 0.4716 | 0.00696 | -0.0638 | 67.7586
1 | 0.5401 | 0.00685 | -0.064 | 78.8467
1.5 | 0.6085 | 0.00689 | -0.0643 | 88.3164
2 | 0.677 | 0.00693 | -0.0646 | 97.6912
2.5 | 0.7373 | 0.00508 | -0.0639 | 145.1378
3 | 0.8076 | 0.00527 | -0.0644 | 153.2448
3.5 | 0.8767 | 0.0055 | -0.0645 | 159.4
4 | 0.9456 | 0.0058 | -0.0644 | 163.0345
4.5 | 1.0131 | 0.0063 | -0.0639 | 160.8095
5 | 1.0798 | 0.00694 | -0.063 | 155.5908
5.5 | 1.1487 | 0.00741 | -0.0622 | 155.0202
6 | 1.2098 | 0.00864 | -0.0601 | 140.0231
6.5 | 1.2739 | 0.00961 | -0.058 | 132.5598
7 | 1.3416 | 0.01031 | -0.0559 | 130.1261
7.5 | 1.4028 | 0.01154 | -0.0527 | 121.5598
8 | 1.4655 | 0.01266 | -0.0491 | 115.7583
8.5 | 1.521 | 0.01426 | -0.044 | 106.662
9 | 1.5528 | 0.017 | -0.0356 | 91.3412
9.5 | 1.5426 | 0.02122 | -0.0245 | 72.6956
10 | 1.52 | 0.02914 | -0.0211 | 52.162
10.5 | 1.4867 | 0.03923 | -0.0211 | 37.897
11 | 1.4471 | 0.05037 | -0.0228 | 28.7294
11.5 | 1.4055 | 0.06244 | -0.026 | 22.5096
12 | 1.3644 | 0.07511 | -0.0304 | 18.1654
12.5 | 1.3238 | 0.08825 | -0.0355 | 15.0006
13 | 1.2858 | 0.10165 | -0.0413 | 12.6493
13.5 | 1.2512 | 0.11535 | -0.0476 | 10.847
14 | 1.2202 | 0.12921 | -0.0545 | 9.4435

## 81. Re 6M Mach 0.00 (1)
BIGFOIL.COM POLAR EXPORT
goe188
GOE 188 |  |  |  | Cl Max: | 1.604 | at alpha= | 11.5 | deg
JavaFoil+Calcfoil stall+Eppler ext transition |  |  |  | L/D Max: | 101.527 | at alpha= | 6 | deg
Re: | 6000000 |  |  | Cd Min: | 0.00905 | at alpha= | -3 | deg
Mach: | 0 |  |  | Cl=0 at alpha= | -4.425 | deg
|  |  |  | @ Cl=0.1, Cd= | 0.025835
|  |  |  | @ Cl=0.4, Cd= | 0.0097496
|  |  |  | @ Cl=0.6, Cd= | 0.0098586
alpha (deg) | Cl | Cd | Cm | Cl/Cd
-16 | -0.245 | 0.01896 | 0.002 | -12.902
-15.5 | -0.257 | 0.01688 | 0 | -15.214
-15 | -0.267 | 0.0165 | -0.003 | -16.197
-14.5 | -0.278 | 0.0154 | -0.005 | -18.082
-14 | -0.289 | 0.01452 | -0.008 | -19.919
-13.5 | -0.299 | 0.01381 | -0.01 | -21.671
-13 | -0.309 | 0.01313 | -0.013 | -23.541
-12.5 | -0.317 | 0.01254 | -0.015 | -25.307
-12 | -0.324 | 0.01197 | -0.017 | -27.034
-11.5 | -0.328 | 0.01174 | -0.02 | -27.911
-11 | -0.33 | 0.01123 | -0.022 | -29.369
-10.5 | -0.329 | 0.01128 | -0.024 | -29.167
-10 | -0.325 | 0.01119 | -0.027 | -29.027
-9.5 | -0.317 | 0.0107 | -0.029 | -29.642
-9 | -0.305 | 0.00993 | -0.031 | -30.744
-8.5 | -0.289 | 0.00973 | -0.034 | -29.68
-8 | -0.219 | 0.04841 | -0.02 | -4.522
-7.5 | -0.197 | 0.05071 | -0.016 | -3.875
-7 | -0.172 | 0.04846 | -0.017 | -3.557
-6.5 | -0.145 | 0.04562 | -0.017 | -3.174
-6 | -0.114 | 0.0434 | -0.018 | -2.628
-5.5 | -0.08 | 0.04133 | -0.019 | -1.947
-5 | -0.044 | 0.03946 | -0.02 | -1.126
-4.5 | -0.006 | 0.03787 | -0.021 | -0.165
-4 | 0.034 | 0.03643 | -0.022 | 0.924
-3.5 | 0.075 | 0.03516 | -0.023 | 2.13
-3 | 0.145 | 0.00905 | -0.056 | 16.009
-2.5 | 0.198 | 0.00935 | -0.058 | 21.16
-2 | 0.252 | 0.00995 | -0.06 | 25.302
-1.5 | 0.306 | 0.00952 | -0.062 | 32.113
-1 | 0.36 | 0.01012 | -0.063 | 35.554
-0.5 | 0.414 | 0.00962 | -0.065 | 43.04
0 | 0.472 | 0.0095 | -0.067 | 49.645
0.5 | 0.527 | 0.00963 | -0.068 | 54.696
1 | 0.582 | 0.00982 | -0.07 | 59.335
1.5 | 0.638 | 0.00994 | -0.072 | 64.188
2 | 0.694 | 0.01021 | -0.073 | 68.011
2.5 | 0.751 | 0.00946 | -0.075 | 79.364
3 | 0.808 | 0.00944 | -0.076 | 85.519
3.5 | 0.865 | 0.01062 | -0.077 | 81.389
4 | 0.922 | 0.00972 | -0.079 | 94.799
4.5 | 0.979 | 0.01009 | -0.08 | 97.015
5 | 1.036 | 0.01115 | -0.081 | 92.958
5.5 | 1.092 | 0.01209 | -0.082 | 90.337
6 | 1.148 | 0.01131 | -0.084 | 101.527
6.5 | 1.204 | 0.01392 | -0.085 | 86.463
7 | 1.258 | 0.01437 | -0.086 | 87.551
7.5 | 1.312 | 0.0133 | -0.087 | 98.641
8 | 1.365 | 0.01569 | -0.088 | 86.986
8.5 | 1.417 | 0.01448 | -0.089 | 97.81
9 | 1.467 | 0.01699 | -0.09 | 86.351
9.5 | 1.516 | 0.01764 | -0.091 | 85.961
10 | 1.552 | 0.01827 | -0.092 | 84.982
10.5 | 1.578 | 0.01903 | -0.093 | 82.897
11 | 1.595 | 0.01988 | -0.093 | 80.224
11.5 | 1.604 | 0.02117 | -0.094 | 75.763
12 | 1.603 | 0.01965 | -0.095 | 81.603
12.5 | 1.593 | 0.02072 | -0.095 | 76.909
13 | 1.574 | 0.02203 | -0.096 | 71.46
13.5 | 1.547 | 0.02322 | -0.096 | 66.606
14 | 1.455 | 0.03084 | -0.093 | 47.191
14.5 | 1.396 | 0.0352 | -0.092 | 39.674
15 | 1.335 | 0.03985 | -0.091 | 33.504
15.5 | 1.258 | 0.04981 | -0.089 | 25.266
16 | 1.189 | 0.05893 | -0.087 | 20.183
16.5 | 1.123 | 0.06703 | -0.085 | 16.76

## 82. Re 6M Mach 0.00 (2)
BIGFOIL.COM POLAR EXPORT
goe188
GOE 188 |  |  |  | Cl Max: | 1.8107 | at alpha= | 16.5 | deg
XFOIL ncrit=9 |  |  |  | L/D Max: | 156.697 | at alpha= | 4.5 | deg
Re: | 6000000 |  |  | Cd Min: | 0.25368 | at alpha= | -20 | deg
Mach: | 0 |  |  | Cl=0 at alpha= | -3.0212 | deg
|  |  |  | @ Cl=0.1, Cd= | 0.0073884
|  |  |  | @ Cl=0.4, Cd= | 0.00644
|  |  |  | @ Cl=0.6, Cd= | 0.0049321
alpha (deg) | Cl | Cd | Cm | Cl/Cd
-20 | -0.7351 | 0.25368 | 0.0659 | -2.8977
-19.5 | -0.7176 | 0.24769 | 0.0618 | -2.8972
-19 | -0.7001 | 0.24162 | 0.0578 | -2.8975
-18.5 | -0.6826 | 0.23542 | 0.0539 | -2.8995
-18 | -0.6652 | 0.22913 | 0.0501 | -2.9032
-17.5 | -0.6481 | 0.22262 | 0.0465 | -2.9112
-17 | -0.6308 | 0.21548 | 0.0429 | -2.9274
-16.5 | -0.6138 | 0.20862 | 0.0394 | -2.9422
-16 | -0.5973 | 0.20187 | 0.0359 | -2.9588
-15.5 | -0.5814 | 0.19511 | 0.0326 | -2.9799
-15 | -0.5662 | 0.18832 | 0.0294 | -3.0066
-14.5 | -0.5511 | 0.18143 | 0.0262 | -3.0375
-14 | -0.5367 | 0.1745 | 0.0232 | -3.0756
-13.5 | -0.5231 | 0.16754 | 0.0202 | -3.1222
-13 | -0.5099 | 0.16048 | 0.0174 | -3.1773
-12.5 | -0.4974 | 0.15334 | 0.0145 | -3.2438
-11 | -0.4705 | 0.12946 | 0.0057 | -3.6343
-10.5 | -0.4582 | 0.1232 | 0.0031 | -3.7192
-10 | -0.4469 | 0.11735 | 0.0008 | -3.8083
-9.5 | -0.4346 | 0.1112 | -0.002 | -3.9083
-9 | -0.4221 | 0.10486 | -0.005 | -4.0254
-8.5 | -0.409 | 0.09799 | -0.0084 | -4.1739
-8 | -0.3986 | 0.09108 | -0.0123 | -4.3764
-7.5 | -0.3908 | 0.08408 | -0.0173 | -4.648
-7 | -0.3679 | 0.07543 | -0.0282 | -4.8774
-6.5 | -0.3359 | 0.06649 | -0.0381 | -5.0519
-6 | -0.2978 | 0.05777 | -0.0459 | -5.1549
-5.5 | -0.2548 | 0.04952 | -0.0515 | -5.1454
-5 | -0.2084 | 0.0418 | -0.0549 | -4.9856
-4.5 | -0.1593 | 0.03461 | -0.0566 | -4.6027
-4 | -0.1084 | 0.02168 | -0.0558 | -5
-2 | 0.1131 | 0.00649 | -0.0537 | 17.4268
-1.5 | 0.1705 | 0.0065 | -0.054 | 26.2308
-0.5 | 0.2839 | 0.00652 | -0.0547 | 43.5429
0 | 0.3412 | 0.00644 | -0.055 | 52.9814
1 | 0.456 | 0.00644 | -0.0559 | 70.8075
1.5 | 0.5134 | 0.00647 | -0.0563 | 79.3509
2.5 | 0.6187 | 0.0046 | -0.0558 | 134.5
3 | 0.6795 | 0.00472 | -0.0571 | 143.9619
3.5 | 0.7366 | 0.00489 | -0.0576 | 150.6339
4 | 0.7931 | 0.00514 | -0.058 | 154.2996
4.5 | 0.8493 | 0.00542 | -0.0584 | 156.6974
5 | 0.9044 | 0.00586 | -0.0587 | 154.3345
5.5 | 0.9593 | 0.00629 | -0.059 | 152.5119
6 | 1.0145 | 0.00664 | -0.0593 | 152.7861
6.5 | 1.0645 | 0.00774 | -0.0589 | 137.5323
7 | 1.1173 | 0.00835 | -0.0589 | 133.8084
7.5 | 1.171 | 0.00879 | -0.059 | 133.2196
8 | 1.2244 | 0.0092 | -0.0591 | 133.087
8.5 | 1.2733 | 0.01019 | -0.0586 | 124.9558
9 | 1.3244 | 0.01081 | -0.0583 | 122.5162
9.5 | 1.3754 | 0.01137 | -0.0581 | 120.9675
10 | 1.4244 | 0.01212 | -0.0576 | 117.5248
10.5 | 1.4737 | 0.01273 | -0.0573 | 115.7659
11 | 1.5214 | 0.01346 | -0.0566 | 113.0312
11.5 | 1.5672 | 0.01429 | -0.0558 | 109.6711
12 | 1.6089 | 0.01543 | -0.0543 | 104.2709
12.5 | 1.6521 | 0.01628 | -0.0531 | 101.4803
13 | 1.6926 | 0.01725 | -0.0516 | 98.1217
13.5 | 1.7292 | 0.01838 | -0.0496 | 94.0805
14 | 1.7599 | 0.01966 | -0.0466 | 89.5168
14.5 | 1.7775 | 0.02116 | -0.0416 | 84.0028
15 | 1.791 | 0.02315 | -0.037 | 77.365
15.5 | 1.8018 | 0.0259 | -0.0336 | 69.5676
16 | 1.809 | 0.02959 | -0.0316 | 61.1355
16.5 | 1.8107 | 0.03433 | -0.0304 | 52.744
17 | 1.8042 | 0.04035 | -0.03 | 44.7138
17.5 | 1.7881 | 0.04792 | -0.0305 | 37.3143
18 | 1.763 | 0.05703 | -0.0319 | 30.9136
18.5 | 1.7293 | 0.06814 | -0.0347 | 25.3786
19 | 1.6858 | 0.08159 | -0.0391 | 20.6618
19.5 | 1.6477 | 0.09472 | -0.0438 | 17.3955
20 | 1.6012 | 0.10952 | -0.0496 | 14.6202

## 83. Re 6M Mach 0.10 (1)
BIGFOIL.COM POLAR EXPORT
goe188
GOE 188 |  |  |  | Cl Max: | 1.602 | at alpha= | 11.5 | deg
JavaFoil+Calcfoil stall+Eppler ext transition |  |  |  | L/D Max: | 102.004 | at alpha= | 6 | deg
Re: | 6000000 |  |  | Cd Min: | 0.00909 | at alpha= | -3 | deg
Mach: | 0.1 |  |  | Cl=0 at alpha= | -4.425 | deg
|  |  |  | @ Cl=0.1, Cd= | 0.025987
|  |  |  | @ Cl=0.4, Cd= | 0.0097689
|  |  |  | @ Cl=0.6, Cd= | 0.0098602
alpha (deg) | Cl | Cd | Cm | Cl/Cd
-15.5 | -0.222 | 0.01719 | 0 | -12.915
-15 | -0.234 | 0.01675 | -0.003 | -13.966
-14.5 | -0.247 | 0.01551 | -0.005 | -15.919
-14 | -0.26 | 0.01463 | -0.008 | -17.747
-13.5 | -0.272 | 0.01389 | -0.01 | -19.551
-13 | -0.283 | 0.01319 | -0.013 | -21.488
-12.5 | -0.294 | 0.01262 | -0.015 | -23.297
-12 | -0.303 | 0.01196 | -0.017 | -25.306
-11.5 | -0.309 | 0.01173 | -0.02 | -26.372
-11 | -0.314 | 0.01141 | -0.022 | -27.507
-10.5 | -0.316 | 0.0113 | -0.025 | -27.946
-10 | -0.314 | 0.01114 | -0.027 | -28.183
-9.5 | -0.309 | 0.01069 | -0.029 | -28.867
-9 | -0.299 | 0.00991 | -0.031 | -30.135
-8.5 | -0.284 | 0.00981 | -0.034 | -28.961
-8 | -0.265 | 0.00959 | -0.036 | -27.621
-7.5 | -0.195 | 0.05108 | -0.016 | -3.817
-7 | -0.172 | 0.04855 | -0.017 | -3.533
-6.5 | -0.144 | 0.04572 | -0.017 | -3.16
-6 | -0.114 | 0.04342 | -0.018 | -2.626
-5.5 | -0.081 | 0.04136 | -0.019 | -1.948
-5 | -0.045 | 0.03952 | -0.02 | -1.127
-4.5 | -0.006 | 0.03789 | -0.021 | -0.165
-4 | 0.034 | 0.03645 | -0.022 | 0.927
-3.5 | 0.075 | 0.03517 | -0.023 | 2.138
-3 | 0.146 | 0.00909 | -0.056 | 16.015
-2.5 | 0.199 | 0.0094 | -0.058 | 21.17
-2 | 0.253 | 0.00999 | -0.06 | 25.322
-1.5 | 0.307 | 0.00947 | -0.062 | 32.44
-1 | 0.362 | 0.01017 | -0.064 | 35.577
-0.5 | 0.416 | 0.0096 | -0.065 | 43.325
0 | 0.474 | 0.0095 | -0.067 | 49.918
0.5 | 0.529 | 0.00966 | -0.069 | 54.803
1 | 0.585 | 0.00982 | -0.07 | 59.617
1.5 | 0.641 | 0.00997 | -0.072 | 64.31
2 | 0.698 | 0.01016 | -0.073 | 68.663
2.5 | 0.755 | 0.00946 | -0.075 | 79.787
3 | 0.812 | 0.00945 | -0.076 | 85.907
3.5 | 0.869 | 0.01064 | -0.078 | 81.647
4 | 0.926 | 0.00973 | -0.079 | 95.194
4.5 | 0.984 | 0.01014 | -0.081 | 97.089
5 | 1.041 | 0.01121 | -0.082 | 92.916
5.5 | 1.098 | 0.01209 | -0.083 | 90.774
6 | 1.154 | 0.01131 | -0.084 | 102.004
6.5 | 1.209 | 0.01395 | -0.085 | 86.704
7 | 1.264 | 0.01446 | -0.086 | 87.398
7.5 | 1.318 | 0.01338 | -0.088 | 98.462
8 | 1.371 | 0.01579 | -0.089 | 86.789
8.5 | 1.422 | 0.01458 | -0.089 | 97.57
9 | 1.473 | 0.01711 | -0.09 | 86.086
9.5 | 1.522 | 0.01777 | -0.091 | 85.62
10 | 1.557 | 0.01841 | -0.092 | 84.567
10.5 | 1.581 | 0.0192 | -0.093 | 82.345
11 | 1.596 | 0.02007 | -0.094 | 79.53
11.5 | 1.602 | 0.0215 | -0.095 | 74.498
12 | 1.597 | 0.01987 | -0.095 | 80.379
12.5 | 1.583 | 0.02128 | -0.096 | 74.371
13 | 1.559 | 0.0223 | -0.096 | 69.905
13.5 | 1.525 | 0.02363 | -0.097 | 64.537
14 | 1.421 | 0.03212 | -0.093 | 44.229
14.5 | 1.355 | 0.03719 | -0.092 | 36.428
15 | 1.287 | 0.04275 | -0.091 | 30.093
15.5 | 1.201 | 0.05471 | -0.088 | 21.949
16 | 1.131 | 0.0618 | -0.086 | 18.303
16.5 | 1.042 | 0.08049 | -0.082 | 12.944

## 84. Re 6M Mach 0.10 (2)
BIGFOIL.COM POLAR EXPORT
goe188
GOE 188 |  |  |  | Cl Max: | 1.7922 | at alpha= | 16 | deg
XFOIL ncrit=9 |  |  |  | L/D Max: | 157.077 | at alpha= | 4.5 | deg
Re: | 6000000 |  |  | Cd Min: | 0.12979 | at alpha= | -11 | deg
Mach: | 0.1 |  |  | Cl=0 at alpha= | -3.0009 | deg
|  |  |  | @ Cl=0.1, Cd= | 0.0079023
|  |  |  | @ Cl=0.4, Cd= | 0.0064402
|  |  |  | @ Cl=0.6, Cd= | 0.0054844
alpha (deg) | Cl | Cd | Cm | Cl/Cd
-11 | -0.469 | 0.12979 | 0.0057 | -3.6135
-10 | -0.4451 | 0.11768 | 0.0008 | -3.7823
-9.5 | -0.4327 | 0.1115 | -0.002 | -3.8807
-9 | -0.42 | 0.10515 | -0.005 | -3.9943
-8.5 | -0.4069 | 0.09827 | -0.0084 | -4.1406
-8 | -0.3963 | 0.09137 | -0.0122 | -4.3373
-7.5 | -0.3876 | 0.08437 | -0.0171 | -4.5941
-7 | -0.3671 | 0.07596 | -0.0274 | -4.8328
-6.5 | -0.3358 | 0.06705 | -0.0375 | -5.0082
-6 | -0.2981 | 0.05832 | -0.0456 | -5.1115
-5.5 | -0.2554 | 0.05003 | -0.0513 | -5.1049
-5 | -0.209 | 0.04228 | -0.055 | -4.9432
-4.5 | -0.1599 | 0.03506 | -0.0569 | -4.5608
-3.5 | -0.0552 | 0.01965 | -0.0564 | -2.8092
-3 | 0.0001 | 0.01769 | -0.0565 | 0.0056529
-2 | 0.1137 | 0.00656 | -0.054 | 17.3323
-1.5 | 0.1714 | 0.0065 | -0.0543 | 26.3692
-1 | 0.2283 | 0.00649 | -0.0546 | 35.1772
-0.5 | 0.2856 | 0.00654 | -0.055 | 43.6697
0 | 0.3432 | 0.00645 | -0.0553 | 53.2093
0.5 | 0.401 | 0.00644 | -0.0557 | 62.2671
1 | 0.4587 | 0.00644 | -0.0561 | 71.2267
1.5 | 0.5164 | 0.00648 | -0.0566 | 79.6914
2 | 0.5741 | 0.0065 | -0.057 | 88.3231
2.5 | 0.6223 | 0.00461 | -0.0561 | 134.9892
3 | 0.6836 | 0.00473 | -0.0574 | 144.5243
3.5 | 0.741 | 0.00491 | -0.0578 | 150.9165
4 | 0.7979 | 0.00516 | -0.0583 | 154.6318
4.5 | 0.8545 | 0.00544 | -0.0586 | 157.0772
5 | 0.9099 | 0.0059 | -0.0589 | 154.2203
5.5 | 0.9653 | 0.00632 | -0.0591 | 152.7373
6 | 1.0209 | 0.00667 | -0.0594 | 153.0585
6.5 | 1.071 | 0.00782 | -0.059 | 136.9565
7 | 1.1245 | 0.0084 | -0.0589 | 133.869
7.5 | 1.1785 | 0.00885 | -0.059 | 133.1638
8 | 1.2322 | 0.0093 | -0.059 | 132.4946
8.5 | 1.2817 | 0.01027 | -0.0584 | 124.8004
9 | 1.3333 | 0.0109 | -0.0581 | 122.3211
9.5 | 1.3845 | 0.01149 | -0.0578 | 120.4961
10 | 1.434 | 0.01225 | -0.0572 | 117.0612
10.5 | 1.4836 | 0.0129 | -0.0566 | 115.0078
11 | 1.5313 | 0.01368 | -0.0559 | 111.9371
11.5 | 1.5766 | 0.01461 | -0.0547 | 107.9124
12 | 1.6189 | 0.01572 | -0.0531 | 102.9835
12.5 | 1.6615 | 0.01666 | -0.0517 | 99.7299
13 | 1.7005 | 0.01776 | -0.0497 | 95.7489
13.5 | 1.7345 | 0.01904 | -0.0471 | 91.0977
14 | 1.7579 | 0.02048 | -0.0427 | 85.835
14.5 | 1.7715 | 0.02233 | -0.0374 | 79.3327
15 | 1.7829 | 0.02488 | -0.0334 | 71.66
15.5 | 1.7905 | 0.02844 | -0.0309 | 62.9571
16 | 1.7922 | 0.03317 | -0.0295 | 54.0308
16.5 | 1.7858 | 0.03923 | -0.029 | 45.5213
17 | 1.7666 | 0.04722 | -0.0295 | 37.4121
17.5 | 1.7352 | 0.05719 | -0.031 | 30.341
18 | 1.6953 | 0.06936 | -0.0343 | 24.442
18.5 | 1.6601 | 0.08166 | -0.0384 | 20.3294
19 | 1.621 | 0.09505 | -0.0433 | 17.0542
19.5 | 1.5638 | 0.11179 | -0.0501 | 13.9887
20 | 1.5266 | 0.12556 | -0.056 | 12.1583

## 85. Re 6M Mach 0.25 (1)
BIGFOIL.COM POLAR EXPORT
goe188
GOE 188 |  |  |  | Cl Max: | 1.591 | at alpha= | 10.5 | deg
JavaFoil+Calcfoil stall+Eppler ext transition |  |  |  | L/D Max: | 104.229 | at alpha= | 6 | deg
Re: | 6000000 |  |  | Cd Min: | 0.00902 | at alpha= | -3 | deg
Mach: | 0.25 |  |  | Cl=0 at alpha= | -4.425 | deg
|  |  |  | @ Cl=0.1, Cd= | 0.026864
|  |  |  | @ Cl=0.4, Cd= | 0.00993
|  |  |  | @ Cl=0.6, Cd= | 0.009887
alpha (deg) | Cl | Cd | Cm | Cl/Cd
-13.5 | -0.051 | 0.0145 | -0.01 | -3.504
-13 | -0.049 | 0.01323 | -0.013 | -3.67
-12.5 | -0.046 | 0.01235 | -0.015 | -3.739
-12 | -0.079 | 0.01191 | -0.018 | -6.661
-11.5 | -0.132 | 0.01164 | -0.02 | -11.347
-11 | -0.167 | 0.01167 | -0.023 | -14.304
-10.5 | -0.195 | 0.0114 | -0.025 | -17.081
-10 | -0.217 | 0.0109 | -0.028 | -19.896
-9.5 | -0.232 | 0.01075 | -0.03 | -21.614
-9 | -0.241 | 0.01089 | -0.032 | -22.165
-8.5 | -0.243 | 0.01001 | -0.035 | -24.28
-8 | -0.237 | 0.00958 | -0.037 | -24.742
-7.5 | -0.223 | 0.00945 | -0.039 | -23.613
-7 | -0.165 | 0.04429 | -0.023 | -3.725
-6.5 | -0.141 | 0.04689 | -0.018 | -3
-6 | -0.113 | 0.044 | -0.019 | -2.565
-5.5 | -0.081 | 0.04173 | -0.019 | -1.934
-5 | -0.045 | 0.03976 | -0.02 | -1.131
-4.5 | -0.006 | 0.03802 | -0.021 | -0.167
-4 | 0.034 | 0.03655 | -0.022 | 0.943
-3.5 | 0.077 | 0.03524 | -0.023 | 2.184
-3 | 0.149 | 0.00902 | -0.058 | 16.546
-2.5 | 0.204 | 0.0099 | -0.06 | 20.621
-2 | 0.26 | 0.00996 | -0.062 | 26.063
-1.5 | 0.316 | 0.01005 | -0.064 | 31.411
-1 | 0.372 | 0.01021 | -0.065 | 36.401
-0.5 | 0.427 | 0.00966 | -0.067 | 44.214
0 | 0.487 | 0.00955 | -0.069 | 50.989
0.5 | 0.544 | 0.00972 | -0.071 | 55.984
1 | 0.601 | 0.00989 | -0.072 | 60.786
1.5 | 0.659 | 0.01003 | -0.074 | 65.717
2 | 0.717 | 0.00936 | -0.075 | 76.577
2.5 | 0.775 | 0.00946 | -0.077 | 81.928
3 | 0.834 | 0.00944 | -0.079 | 88.356
3.5 | 0.893 | 0.01078 | -0.08 | 82.794
4 | 0.952 | 0.00974 | -0.081 | 97.704
4.5 | 1.011 | 0.01018 | -0.083 | 99.295
5 | 1.069 | 0.01198 | -0.084 | 89.237
5.5 | 1.127 | 0.01234 | -0.085 | 91.3
6 | 1.184 | 0.01136 | -0.086 | 104.229
6.5 | 1.24 | 0.01271 | -0.088 | 97.545
7 | 1.295 | 0.01494 | -0.089 | 86.686
7.5 | 1.35 | 0.01556 | -0.09 | 86.717
8 | 1.402 | 0.01436 | -0.091 | 97.626
8.5 | 1.453 | 0.0149 | -0.092 | 97.56
9 | 1.503 | 0.01785 | -0.093 | 84.158
9.5 | 1.55 | 0.01861 | -0.094 | 83.27
10 | 1.578 | 0.0194 | -0.095 | 81.337
10.5 | 1.591 | 0.02034 | -0.096 | 78.222
11 | 1.59 | 0.02195 | -0.096 | 72.431
11.5 | 1.573 | 0.02015 | -0.097 | 78.077
12 | 1.539 | 0.0217 | -0.098 | 70.923
12.5 | 1.445 | 0.02873 | -0.095 | 50.293
13 | 1.355 | 0.03246 | -0.094 | 41.748
13.5 | 1.255 | 0.03795 | -0.093 | 33.058
14 | 1.137 | 0.0461 | -0.091 | 24.663
14.5 | 0.991 | 0.06528 | -0.085 | 15.179
15 | 0.813 | 0.1155 | -0.064 | 7.041
15.5 | 0.693 | 0.13149 | -0.055 | 5.271

## 86. Re 6M Mach 0.25 (2)
BIGFOIL.COM POLAR EXPORT
goe188
GOE 188 |  |  |  | Cl Max: | 1.6948 | at alpha= | 14 | deg
XFOIL ncrit=9 |  |  |  | L/D Max: | 158.885 | at alpha= | 4.5 | deg
Re: | 6000000 |  |  | Cd Min: | 0.15403 | at alpha= | 19 | deg
Mach: | 0.25 |  |  | Cl=0 at alpha= | -2.9992 | deg
|  |  |  | @ Cl=0.1, Cd= | 0.014056
|  |  |  | @ Cl=0.4, Cd= | 0.006494
|  |  |  | @ Cl=0.6, Cd= | 0.0062708
alpha (deg) | Cl | Cd | Cm | Cl/Cd
-10.5 | -0.4482 | 0.12515 | 0.0027 | -3.5813
-10 | -0.4362 | 0.11936 | 0.0006 | -3.6545
-9.5 | -0.4231 | 0.11308 | -0.0022 | -3.7416
-9 | -0.4088 | 0.10666 | -0.0051 | -3.8327
-8.5 | -0.3959 | 0.09966 | -0.0085 | -3.9725
-8 | -0.3843 | 0.09281 | -0.0121 | -4.1407
-7.5 | -0.3734 | 0.08591 | -0.0163 | -4.3464
-7 | -0.3618 | 0.07853 | -0.0234 | -4.6072
-6.5 | -0.334 | 0.06983 | -0.0341 | -4.783
-6 | -0.2988 | 0.06111 | -0.0433 | -4.8895
-5.5 | -0.2576 | 0.05267 | -0.0504 | -4.8908
-5 | -0.2118 | 0.04471 | -0.0552 | -4.7372
-4.5 | -0.1626 | 0.03732 | -0.058 | -4.3569
-4 | -0.1123 | 0.02874 | -0.0594 | -3.9074
-3.5 | -0.0565 | 0.02057 | -0.0584 | -2.7467
-3 | -0.0001 | 0.0184 | -0.0586 | -0.0054348
-2.5 | 0.0594 | 0.01622 | -0.0581 | 3.6621
-2 | 0.1183 | 0.01308 | -0.0575 | 9.0443
-1.5 | 0.1764 | 0.0066 | -0.0561 | 26.7273
-1 | 0.2352 | 0.00661 | -0.0563 | 35.5825
-0.5 | 0.2946 | 0.00666 | -0.0565 | 44.2342
0 | 0.3541 | 0.00654 | -0.0569 | 54.1437
0.5 | 0.414 | 0.00648 | -0.0572 | 63.8889
1 | 0.4737 | 0.00647 | -0.0576 | 73.2148
1.5 | 0.5333 | 0.00651 | -0.0581 | 81.9201
2 | 0.593 | 0.00653 | -0.0585 | 90.8116
2.5 | 0.6427 | 0.00469 | -0.0575 | 137.0362
3 | 0.7062 | 0.0048 | -0.0588 | 147.125
3.5 | 0.7657 | 0.00498 | -0.0592 | 153.755
4 | 0.8248 | 0.00523 | -0.0595 | 157.7055
4.5 | 0.8834 | 0.00556 | -0.0598 | 158.8849
5 | 0.9406 | 0.00607 | -0.0599 | 154.9588
5.5 | 0.9986 | 0.00646 | -0.06 | 154.582
6 | 1.0563 | 0.00689 | -0.0601 | 153.3091
6.5 | 1.108 | 0.0081 | -0.0593 | 136.7901
7 | 1.1643 | 0.00865 | -0.059 | 134.6012
7.5 | 1.2208 | 0.00915 | -0.0587 | 133.4208
8 | 1.2739 | 0.01005 | -0.0579 | 126.7562
8.5 | 1.3279 | 0.01079 | -0.0571 | 123.0677
9 | 1.3822 | 0.01145 | -0.0563 | 120.7162
9.5 | 1.4341 | 0.01233 | -0.0552 | 116.3098
10 | 1.4863 | 0.01309 | -0.054 | 113.5447
10.5 | 1.5362 | 0.01401 | -0.0525 | 109.6502
11 | 1.5794 | 0.01544 | -0.0499 | 102.2927
11.5 | 1.6229 | 0.01667 | -0.0475 | 97.3545
12 | 1.6595 | 0.01823 | -0.044 | 91.0313
12.5 | 1.6834 | 0.0201 | -0.0388 | 83.7512
13 | 1.69 | 0.02262 | -0.0319 | 74.7126
13.5 | 1.6941 | 0.02632 | -0.0275 | 64.3655
14 | 1.6948 | 0.03142 | -0.0256 | 53.9402
14.5 | 1.6868 | 0.03807 | -0.025 | 44.3079
15 | 1.6683 | 0.04641 | -0.0257 | 35.947
15.5 | 1.6384 | 0.05657 | -0.0276 | 28.9623
16 | 1.6019 | 0.06845 | -0.0311 | 23.4025
16.5 | 1.5629 | 0.08159 | -0.0357 | 19.1555
17 | 1.5203 | 0.09565 | -0.0411 | 15.8944
17.5 | 1.4785 | 0.10991 | -0.0469 | 13.4519
18 | 1.439 | 0.12432 | -0.0533 | 11.575
18.5 | 1.4028 | 0.13887 | -0.0603 | 10.1015
19 | 1.3668 | 0.15403 | -0.0683 | 8.8736

## 87. Re 6M Mach 0.50 (1)
BIGFOIL.COM POLAR EXPORT
goe188
GOE 188 |  |  |  | Cl Max: | 1.552 | at alpha= | 9 | deg
JavaFoil+Calcfoil stall+Eppler ext transition |  |  |  | L/D Max: | 104.09 | at alpha= | 5.5 | deg
Re: | 6000000 |  |  | Cd Min: | 0.00892 | at alpha= | 0 | deg
Mach: | 0.5 |  |  | Cl=0 at alpha= | -4.4286 | deg
|  |  |  | @ Cl=0.1, Cd= | 0.035417
|  |  |  | @ Cl=0.4, Cd= | 0.010223
|  |  |  | @ Cl=0.6, Cd= | 0.0098825
alpha (deg) | Cl | Cd | Cm | Cl/Cd
-20 | -0.645 | 0.15906 | 0.014 | -4.054
-19.5 | -0.627 | 0.1492 | 0.013 | -4.201
-19 | -0.609 | 0.14243 | 0.011 | -4.273
-18.5 | -0.59 | 0.14306 | 0.009 | -4.125
-18 | -0.572 | 0.13382 | 0.008 | -4.273
-17.5 | -0.553 | 0.13274 | 0.006 | -4.17
-17 | -0.534 | 0.12618 | 0.005 | -4.235
-16.5 | -0.516 | 0.11821 | 0.003 | -4.362
-16 | -0.497 | 0.11132 | 0.001 | -4.463
-15.5 | -0.478 | 0.10467 | 0 | -4.565
-15 | -0.458 | 0.09895 | -0.002 | -4.633
-14.5 | -0.437 | 0.09932 | -0.003 | -4.404
-14 | -0.417 | 0.1016 | -0.004 | -4.101
-13.5 | -0.397 | 0.09486 | -0.006 | -4.182
-13 | -0.377 | 0.08745 | -0.008 | -4.316
-12.5 | -0.358 | 0.08117 | -0.009 | -4.407
-12 | -0.337 | 0.076 | -0.011 | -4.44
-11.5 | -0.317 | 0.07139 | -0.013 | -4.442
-11 | -0.298 | 0.06459 | -0.016 | -4.611
-10.5 | -0.278 | 0.05847 | -0.018 | -4.757
-10 | -0.297 | 0.01549 | -0.03 | -19.199
-9.5 | -0.279 | 0.01218 | -0.033 | -22.946
-9 | -0.255 | 0.01142 | -0.036 | -22.294
-8.5 | -0.228 | 0.01136 | -0.039 | -20.112
-8 | -0.202 | 0.01055 | -0.041 | -19.125
-7.5 | -0.175 | 0.0104 | -0.044 | -16.804
-7 | -0.147 | 0.00978 | -0.046 | -15.051
-6.5 | -0.119 | 0.0092 | -0.049 | -12.952
-6 | -0.091 | 0.00958 | -0.051 | -9.5
-5.5 | -0.062 | 0.00924 | -0.053 | -6.759
-5 | -0.034 | 0.00911 | -0.056 | -3.696
-4.5 | -0.006 | 0.04066 | -0.024 | -0.148
-4 | 0.036 | 0.0375 | -0.024 | 0.961
-3.5 | 0.083 | 0.03573 | -0.025 | 2.334
-3 | 0.133 | 0.03481 | -0.026 | 3.816
-2.5 | 0.183 | 0.03445 | -0.028 | 5.32
-2 | 0.289 | 0.00938 | -0.069 | 30.854
-1.5 | 0.352 | 0.01017 | -0.071 | 34.64
-1 | 0.415 | 0.01024 | -0.073 | 40.525
-0.5 | 0.477 | 0.00908 | -0.075 | 52.587
0 | 0.544 | 0.00892 | -0.077 | 61
0.5 | 0.608 | 0.01002 | -0.079 | 60.632
1 | 0.672 | 0.01023 | -0.081 | 65.674
1.5 | 0.736 | 0.01036 | -0.083 | 71.05
2 | 0.801 | 0.01081 | -0.084 | 74.097
2.5 | 0.866 | 0.00965 | -0.086 | 89.733
3 | 0.931 | 0.00972 | -0.088 | 95.759
3.5 | 0.996 | 0.00994 | -0.089 | 100.233
4 | 1.061 | 0.01021 | -0.091 | 103.9
4.5 | 1.127 | 0.01197 | -0.092 | 94.111
5 | 1.19 | 0.01312 | -0.094 | 90.733
5.5 | 1.252 | 0.01203 | -0.095 | 104.09
6 | 1.312 | 0.01384 | -0.097 | 94.795
6.5 | 1.369 | 0.01654 | -0.098 | 82.74
7 | 1.422 | 0.0175 | -0.099 | 81.229
7.5 | 1.469 | 0.01881 | -0.1 | 78.097
8 | 1.509 | 0.01999 | -0.102 | 75.493
8.5 | 1.539 | 0.02128 | -0.103 | 72.323
9 | 1.552 | 0.01987 | -0.104 | 78.11
9.5 | 1.538 | 0.02505 | -0.105 | 61.393
10 | 0.8 | 0.06965 | -0.077 | 11.493
10.5 | 0.795 | 0.0836 | -0.051 | 9.504
11 | 0.826 | 0.08798 | -0.056 | 9.392
11.5 | 0.878 | 0.08562 | -0.074 | 10.257
12 | 0.893 | 0.09887 | -0.064 | 9.028
12.5 | 0.918 | 0.09565 | -0.061 | 9.596
13 | 0.998 | 0.08294 | -0.085 | 12.034
13.5 | 1.031 | 0.08856 | -0.086 | 11.639
14 | 1.092 | 0.0776 | -0.093 | 14.068

## 88. Re 6M Mach 0.50 (2)
BIGFOIL.COM POLAR EXPORT
goe188
GOE 188 |  |  |  | Cl Max: | 1.5963 | at alpha= | 9 | deg
XFOIL ncrit=9 |  |  |  | L/D Max: | 167.261 | at alpha= | 4 | deg
Re: | 6000000 |  |  | Cd Min: | 0.13245 | at alpha= | -10.5 | deg
Mach: | 0.5 |  |  | Cl=0 at alpha= | -3.0235 | deg
|  |  |  | @ Cl=0.1, Cd= | 0.01752
|  |  |  | @ Cl=0.4, Cd= | 0.0069479
|  |  |  | @ Cl=0.6, Cd= | 0.0066759
alpha (deg) | Cl | Cd | Cm | Cl/Cd
-10.5 | -0.423 | 0.13245 | 0.0015 | -3.1937
-10 | -0.4069 | 0.12571 | -0.0014 | -3.2368
-9.5 | -0.3906 | 0.11891 | -0.0044 | -3.2848
-9 | -0.374 | 0.11162 | -0.0074 | -3.3507
-8.5 | -0.3588 | 0.10456 | -0.0106 | -3.4315
-8 | -0.3439 | 0.09761 | -0.0139 | -3.5232
-7.5 | -0.3291 | 0.09071 | -0.0174 | -3.628
-7 | -0.3147 | 0.08383 | -0.0212 | -3.754
-6.5 | -0.3007 | 0.07692 | -0.0257 | -3.9093
-6 | -0.2839 | 0.0695 | -0.0337 | -4.0849
-5.5 | -0.2521 | 0.06116 | -0.044 | -4.122
-5 | -0.2125 | 0.05285 | -0.0529 | -4.0208
-4.5 | -0.166 | 0.04485 | -0.0597 | -3.7012
-4 | -0.114 | 0.03725 | -0.0643 | -3.0604
-3.5 | -0.0587 | 0.02972 | -0.067 | -1.9751
-3 | 0.0029 | 0.02288 | -0.0673 | 0.12675
-2.5 | 0.0669 | 0.01902 | -0.0671 | 3.5174
-2 | 0.134 | 0.01598 | -0.066 | 8.3855
-1.5 | 0.2006 | 0.01301 | -0.0652 | 15.4189
-1 | 0.2684 | 0.0094 | -0.0643 | 28.5532
-0.5 | 0.3352 | 0.00709 | -0.0636 | 47.2779
0 | 0.4036 | 0.00694 | -0.0637 | 58.1556
0.5 | 0.4722 | 0.00672 | -0.0639 | 70.2679
1 | 0.5409 | 0.00665 | -0.0642 | 81.3383
1.5 | 0.6094 | 0.00668 | -0.0645 | 91.2275
2 | 0.678 | 0.00673 | -0.0648 | 100.7429
2.5 | 0.7369 | 0.00499 | -0.0639 | 147.6754
3 | 0.8089 | 0.0051 | -0.0647 | 158.6078
3.5 | 0.8779 | 0.00533 | -0.0647 | 164.7092
4 | 0.9467 | 0.00566 | -0.0646 | 167.2615
4.5 | 1.0133 | 0.00628 | -0.064 | 161.3535
5 | 1.0816 | 0.00676 | -0.0634 | 160
5.5 | 1.1508 | 0.00721 | -0.0626 | 159.6117
6 | 1.211 | 0.00855 | -0.0603 | 141.6374
6.5 | 1.2776 | 0.00932 | -0.0585 | 137.0815
7 | 1.3458 | 0.00999 | -0.0565 | 134.7147
7.5 | 1.4074 | 0.01121 | -0.0533 | 125.5486
8 | 1.4715 | 0.01227 | -0.0498 | 119.9267
8.5 | 1.5299 | 0.01372 | -0.045 | 111.5087
9 | 1.5963 | 0.01638 | -0.0315 | 97.4542
9.5 | 1.5849 | 0.02053 | -0.0197 | 77.1992
10 | 1.5604 | 0.02802 | -0.0148 | 55.6888
10.5 | 1.5264 | 0.03779 | -0.0138 | 40.3916
11 | 1.4871 | 0.04873 | -0.0149 | 30.5171
11.5 | 1.448 | 0.06028 | -0.0173 | 24.0212
12 | 1.4086 | 0.07298 | -0.0215 | 19.3012
12.5 | 1.3701 | 0.08629 | -0.0268 | 15.8779

## 89. Re 7M Mach 0.00 (1)
BIGFOIL.COM POLAR EXPORT
goe188
GOE 188 |  |  |  | Cl Max: | 1.604 | at alpha= | 11.5 | deg
JavaFoil+Calcfoil stall+Eppler ext transition |  |  |  | L/D Max: | 99.099 | at alpha= | 8.5 | deg
Re: | 7000000 |  |  | Cd Min: | 0.00898 | at alpha= | -3.5 | deg
Mach: | 0 |  |  | Cl=0 at alpha= | -4.425 | deg
|  |  |  | @ Cl=0.1, Cd= | 0.0090204
|  |  |  | @ Cl=0.4, Cd= | 0.0097544
|  |  |  | @ Cl=0.6, Cd= | 0.0098218
alpha (deg) | Cl | Cd | Cm | Cl/Cd
-16 | -0.244 | 0.01936 | 0.002 | -12.608
-15.5 | -0.257 | 0.01706 | 0 | -15.04
-15 | -0.268 | 0.01593 | -0.003 | -16.808
-14.5 | -0.279 | 0.01474 | -0.005 | -18.935
-14 | -0.29 | 0.01401 | -0.008 | -20.68
-13.5 | -0.3 | 0.01343 | -0.01 | -22.323
-13 | -0.31 | 0.01261 | -0.013 | -24.545
-12.5 | -0.318 | 0.01212 | -0.015 | -26.205
-12 | -0.324 | 0.01175 | -0.017 | -27.543
-11.5 | -0.328 | 0.01174 | -0.02 | -27.927
-11 | -0.33 | 0.01115 | -0.022 | -29.586
-10.5 | -0.329 | 0.0109 | -0.024 | -30.191
-10 | -0.325 | 0.01079 | -0.027 | -30.11
-9.5 | -0.317 | 0.01084 | -0.029 | -29.277
-9 | -0.305 | 0.01003 | -0.031 | -30.441
-8.5 | -0.289 | 0.00967 | -0.034 | -29.865
-8 | -0.268 | 0.0095 | -0.036 | -28.222
-7.5 | -0.197 | 0.05079 | -0.016 | -3.869
-7 | -0.172 | 0.04778 | -0.017 | -3.608
-6.5 | -0.145 | 0.04546 | -0.017 | -3.186
-6 | -0.114 | 0.04325 | -0.018 | -2.638
-5.5 | -0.08 | 0.04116 | -0.019 | -1.956
-5 | -0.044 | 0.03935 | -0.02 | -1.129
-4.5 | -0.006 | 0.03777 | -0.021 | -0.165
-4 | 0.034 | 0.03634 | -0.022 | 0.926
-3.5 | 0.093 | 0.00898 | -0.054 | 10.313
-3 | 0.145 | 0.00928 | -0.056 | 15.613
-2.5 | 0.198 | 0.00987 | -0.058 | 20.055
-2 | 0.252 | 0.00935 | -0.06 | 26.916
-1.5 | 0.306 | 0.00999 | -0.062 | 30.596
-1 | 0.36 | 0.01011 | -0.063 | 35.614
-0.5 | 0.414 | 0.00963 | -0.065 | 42.977
0 | 0.472 | 0.00905 | -0.067 | 52.123
0.5 | 0.527 | 0.00979 | -0.068 | 53.828
1 | 0.582 | 0.00978 | -0.07 | 59.567
1.5 | 0.638 | 0.00991 | -0.072 | 64.433
2 | 0.694 | 0.00999 | -0.073 | 69.545
2.5 | 0.751 | 0.0094 | -0.075 | 79.864
3 | 0.808 | 0.00936 | -0.076 | 86.305
3.5 | 0.865 | 0.00951 | -0.077 | 90.904
4 | 0.922 | 0.00965 | -0.079 | 95.573
4.5 | 0.979 | 0.01081 | -0.08 | 90.568
5 | 1.036 | 0.0116 | -0.081 | 89.339
5.5 | 1.092 | 0.01193 | -0.082 | 91.597
6 | 1.148 | 0.01224 | -0.084 | 93.781
6.5 | 1.204 | 0.01226 | -0.085 | 98.131
7 | 1.258 | 0.01421 | -0.086 | 88.533
7.5 | 1.312 | 0.0147 | -0.087 | 89.259
8 | 1.365 | 0.01545 | -0.088 | 88.369
8.5 | 1.417 | 0.0143 | -0.089 | 99.099
9 | 1.467 | 0.01668 | -0.09 | 87.95
9.5 | 1.516 | 0.01729 | -0.091 | 87.711
10 | 1.552 | 0.01795 | -0.092 | 86.457
10.5 | 1.578 | 0.01864 | -0.093 | 84.668
11 | 1.595 | 0.01953 | -0.093 | 81.701
11.5 | 1.604 | 0.02082 | -0.094 | 77.04
12 | 1.603 | 0.01921 | -0.095 | 83.443
12.5 | 1.593 | 0.02036 | -0.095 | 78.26
13 | 1.574 | 0.02153 | -0.096 | 73.104
13.5 | 1.547 | 0.02266 | -0.096 | 68.251
14 | 1.471 | 0.0289 | -0.094 | 50.907
14.5 | 1.4 | 0.03399 | -0.092 | 41.193
15 | 1.339 | 0.03846 | -0.091 | 34.824
15.5 | 1.273 | 0.04476 | -0.09 | 28.437
16 | 1.203 | 0.05239 | -0.088 | 22.966
16.5 | 1.13 | 0.06348 | -0.086 | 17.807

## 90. Re 7M Mach 0.00 (2)
BIGFOIL.COM POLAR EXPORT
goe188
GOE 188 |  |  |  | Cl Max: | 1.8225 | at alpha= | 16.5 | deg
XFOIL ncrit=9 |  |  |  | L/D Max: | 158.212 | at alpha= | 4.5 | deg
Re: | 7000000 |  |  | Cd Min: | 0.25422 | at alpha= | -20 | deg
Mach: | 0 |  |  | Cl=0 at alpha= | -3.0073 | deg
|  |  |  | @ Cl=0.1, Cd= | 0.0062907
|  |  |  | @ Cl=0.4, Cd= | 0.0062902
|  |  |  | @ Cl=0.6, Cd= | 0.0053999
alpha (deg) | Cl | Cd | Cm | Cl/Cd
-20 | -0.7337 | 0.25422 | 0.0661 | -2.8861
-19.5 | -0.718 | 0.24662 | 0.0618 | -2.9114
-19 | -0.7006 | 0.24069 | 0.0578 | -2.9108
-18.5 | -0.6831 | 0.23464 | 0.054 | -2.9113
-18 | -0.6658 | 0.22854 | 0.0502 | -2.9133
-17.5 | -0.6487 | 0.22236 | 0.0465 | -2.9173
-17 | -0.6315 | 0.21582 | 0.0429 | -2.926
-16.5 | -0.6142 | 0.20872 | 0.0394 | -2.9427
-16 | -0.5977 | 0.20198 | 0.036 | -2.9592
-15.5 | -0.5818 | 0.19522 | 0.0327 | -2.9802
-15 | -0.5666 | 0.18844 | 0.0295 | -3.0068
-14.5 | -0.5515 | 0.18154 | 0.0263 | -3.0379
-14 | -0.537 | 0.17459 | 0.0232 | -3.0758
-13.5 | -0.5235 | 0.16764 | 0.0203 | -3.1228
-13 | -0.5103 | 0.16057 | 0.0175 | -3.1781
-12.5 | -0.4978 | 0.15342 | 0.0146 | -3.2447
-12 | -0.486 | 0.14624 | 0.0119 | -3.3233
-11.5 | -0.475 | 0.1389 | 0.0091 | -3.4197
-11 | -0.4722 | 0.12889 | 0.0057 | -3.6636
-10 | -0.4488 | 0.11705 | 0.0008 | -3.8343
-9.5 | -0.4362 | 0.11085 | -0.002 | -3.935
-9 | -0.4238 | 0.10456 | -0.0051 | -4.0532
-8.5 | -0.4099 | 0.09801 | -0.0083 | -4.1822
-8 | -0.3994 | 0.09116 | -0.0121 | -4.3813
-7.5 | -0.3916 | 0.0842 | -0.0171 | -4.6508
-7 | -0.3686 | 0.07553 | -0.0281 | -4.8802
-6.5 | -0.3365 | 0.06658 | -0.038 | -5.0541
-6 | -0.2983 | 0.05785 | -0.0459 | -5.1564
-5.5 | -0.2553 | 0.04961 | -0.0515 | -5.1461
-5 | -0.2087 | 0.04185 | -0.055 | -4.9869
-4.5 | -0.1595 | 0.03463 | -0.0567 | -4.6058
-4 | -0.1086 | 0.02127 | -0.0557 | -5.1058
-2.5 | 0.0555 | 0.0065 | -0.0534 | 8.5385
-2 | 0.1129 | 0.00623 | -0.0537 | 18.122
-1.5 | 0.1701 | 0.00638 | -0.054 | 26.6614
-1 | 0.2267 | 0.00636 | -0.0543 | 35.6447
-0.5 | 0.2839 | 0.00635 | -0.0547 | 44.7087
0 | 0.3414 | 0.00629 | -0.0551 | 54.2766
0.5 | 0.3989 | 0.00629 | -0.0555 | 63.4181
1 | 0.4563 | 0.0063 | -0.0559 | 72.4286
1.5 | 0.5137 | 0.00633 | -0.0564 | 81.1532
2 | 0.5712 | 0.00634 | -0.0568 | 90.0946
2.5 | 0.6242 | 0.00461 | -0.0572 | 135.4013
3 | 0.6799 | 0.00464 | -0.0572 | 146.5302
3.5 | 0.7371 | 0.00479 | -0.0577 | 153.8831
4 | 0.7938 | 0.00503 | -0.0582 | 157.8131
4.5 | 0.8496 | 0.00537 | -0.0586 | 158.2123
5 | 0.9046 | 0.00584 | -0.0588 | 154.8973
5.5 | 0.9602 | 0.00617 | -0.0592 | 155.624
6 | 1.0152 | 0.00656 | -0.0595 | 154.7561
6.5 | 1.0655 | 0.00762 | -0.0591 | 139.8294
7 | 1.1189 | 0.00815 | -0.0592 | 137.2883
7.5 | 1.1726 | 0.00858 | -0.0593 | 136.6667
8 | 1.2255 | 0.00909 | -0.0593 | 134.8185
8.5 | 1.2756 | 0.00992 | -0.0589 | 128.5887
9 | 1.3271 | 0.01051 | -0.0588 | 126.2702
9.5 | 1.3781 | 0.01107 | -0.0586 | 124.4896
10 | 1.4279 | 0.01174 | -0.0582 | 121.6269
10.5 | 1.4775 | 0.01234 | -0.0579 | 119.7326
11 | 1.5253 | 0.01307 | -0.0573 | 116.7024
11.5 | 1.5712 | 0.01392 | -0.0564 | 112.8736
12.5 | 1.6595 | 0.01565 | -0.0543 | 106.0383
13 | 1.701 | 0.01658 | -0.0529 | 102.5935
13.5 | 1.7389 | 0.01766 | -0.051 | 98.4655
14 | 1.772 | 0.01891 | -0.0485 | 93.707
14.5 | 1.7941 | 0.02033 | -0.0441 | 88.2489
15 | 1.8063 | 0.02218 | -0.0387 | 81.4382
15.5 | 1.816 | 0.02476 | -0.0347 | 73.3441
16 | 1.8221 | 0.02834 | -0.0321 | 64.2943
16.5 | 1.8225 | 0.03308 | -0.0306 | 55.0937
17 | 1.812 | 0.03947 | -0.03 | 45.9083
17.5 | 1.7946 | 0.04713 | -0.0304 | 38.0777
18 | 1.7802 | 0.05477 | -0.0314 | 32.5032
18.5 | 1.7641 | 0.06314 | -0.0333 | 27.9395
19 | 1.7365 | 0.07381 | -0.0365 | 23.5266
19.5 | 1.6954 | 0.08703 | -0.0409 | 19.4806
20 | 1.6592 | 0.09977 | -0.0456 | 16.6302

## 91. Re 7M Mach 0.10 (1)
BIGFOIL.COM POLAR EXPORT
goe188
GOE 188 |  |  |  | Cl Max: | 1.602 | at alpha= | 11.5 | deg
JavaFoil+Calcfoil stall+Eppler ext transition |  |  |  | L/D Max: | 99.274 | at alpha= | 8.5 | deg
Re: | 7000000 |  |  | Cd Min: | 0.00902 | at alpha= | 0 | deg
Mach: | 0.1 |  |  | Cl=0 at alpha= | -4.425 | deg
|  |  |  | @ Cl=0.1, Cd= | 0.026035
|  |  |  | @ Cl=0.4, Cd= | 0.0097785
|  |  |  | @ Cl=0.6, Cd= | 0.0098448
alpha (deg) | Cl | Cd | Cm | Cl/Cd
-15.5 | -0.222 | 0.01752 | 0 | -12.649
-15 | -0.234 | 0.01618 | -0.003 | -14.494
-14.5 | -0.247 | 0.01496 | -0.005 | -16.537
-14 | -0.259 | 0.01457 | -0.008 | -17.801
-13.5 | -0.272 | 0.01361 | -0.01 | -19.972
-13 | -0.284 | 0.01269 | -0.013 | -22.36
-12.5 | -0.294 | 0.01212 | -0.015 | -24.279
-12 | -0.303 | 0.01178 | -0.017 | -25.724
-11.5 | -0.31 | 0.01174 | -0.02 | -26.384
-11 | -0.314 | 0.01126 | -0.022 | -27.894
-10.5 | -0.316 | 0.01088 | -0.025 | -29.032
-10 | -0.314 | 0.01074 | -0.027 | -29.249
-9.5 | -0.309 | 0.01083 | -0.029 | -28.513
-9 | -0.299 | 0.0101 | -0.031 | -29.572
-8.5 | -0.284 | 0.00962 | -0.034 | -29.538
-8 | -0.265 | 0.00953 | -0.036 | -27.811
-7.5 | -0.195 | 0.04815 | -0.018 | -4.06
-7 | -0.172 | 0.04786 | -0.017 | -3.584
-6.5 | -0.144 | 0.04558 | -0.017 | -3.17
-6 | -0.114 | 0.04324 | -0.018 | -2.637
-5.5 | -0.081 | 0.04123 | -0.019 | -1.955
-5 | -0.045 | 0.03938 | -0.02 | -1.131
-4.5 | -0.006 | 0.03777 | -0.021 | -0.166
-4 | 0.034 | 0.03635 | -0.022 | 0.929
-3.5 | 0.075 | 0.03512 | -0.023 | 2.142
-3 | 0.146 | 0.00932 | -0.056 | 15.619
-2.5 | 0.199 | 0.00978 | -0.058 | 20.334
-2 | 0.253 | 0.00938 | -0.06 | 26.949
-1.5 | 0.307 | 0.00995 | -0.062 | 30.891
-1 | 0.362 | 0.01006 | -0.064 | 35.937
-0.5 | 0.416 | 0.00966 | -0.065 | 43.046
0 | 0.474 | 0.00902 | -0.067 | 52.54
0.5 | 0.529 | 0.00982 | -0.069 | 53.92
1 | 0.585 | 0.00981 | -0.07 | 59.682
1.5 | 0.641 | 0.00994 | -0.072 | 64.553
2 | 0.698 | 0.01001 | -0.073 | 69.712
2.5 | 0.755 | 0.0094 | -0.075 | 80.309
3 | 0.812 | 0.00936 | -0.076 | 86.717
3.5 | 0.869 | 0.00952 | -0.078 | 91.307
4 | 0.926 | 0.00965 | -0.079 | 95.981
4.5 | 0.984 | 0.01088 | -0.081 | 90.487
5 | 1.041 | 0.01159 | -0.082 | 89.822
5.5 | 1.098 | 0.01192 | -0.083 | 92.099
6 | 1.154 | 0.01232 | -0.084 | 93.682
6.5 | 1.209 | 0.01233 | -0.085 | 98.03
7 | 1.264 | 0.01425 | -0.086 | 88.703
7.5 | 1.318 | 0.01479 | -0.088 | 89.078
8 | 1.371 | 0.01555 | -0.089 | 88.136
8.5 | 1.422 | 0.01433 | -0.089 | 99.274
9 | 1.473 | 0.0168 | -0.09 | 87.66
9.5 | 1.522 | 0.01742 | -0.091 | 87.367
10 | 1.557 | 0.0181 | -0.092 | 86
10.5 | 1.581 | 0.01888 | -0.093 | 83.743
11 | 1.596 | 0.02005 | -0.094 | 79.613
11.5 | 1.602 | 0.02109 | -0.095 | 75.938
12 | 1.597 | 0.01962 | -0.095 | 81.438
12.5 | 1.583 | 0.02063 | -0.096 | 76.726
13 | 1.559 | 0.02187 | -0.096 | 71.286
13.5 | 1.525 | 0.02329 | -0.097 | 65.472
14 | 1.424 | 0.03111 | -0.093 | 45.795
14.5 | 1.36 | 0.0357 | -0.092 | 38.087
15 | 1.289 | 0.04143 | -0.091 | 31.123
15.5 | 1.213 | 0.04906 | -0.089 | 24.733
16 | 1.138 | 0.05827 | -0.087 | 19.529
16.5 | 1.046 | 0.07726 | -0.083 | 13.538

## 92. Re 7M Mach 0.10 (2)
BIGFOIL.COM POLAR EXPORT
goe188
GOE 188 |  |  |  | Cl Max: | 1.8035 | at alpha= | 15.5 | deg
XFOIL ncrit=9 |  |  |  | L/D Max: | 158.296 | at alpha= | 4.5 | deg
Re: | 7000000 |  |  | Cd Min: | 0.25494 | at alpha= | -20 | deg
Mach: | 0.1 |  |  | Cl=0 at alpha= | -3.0082 | deg
|  |  |  | @ Cl=0.1, Cd= | 0.006357
|  |  |  | @ Cl=0.4, Cd= | 0.0063
|  |  |  | @ Cl=0.6, Cd= | 0.0055271
alpha (deg) | Cl | Cd | Cm | Cl/Cd
-20 | -0.7358 | 0.25494 | 0.0665 | -2.8862
-19.5 | -0.7198 | 0.24729 | 0.0622 | -2.9108
-19 | -0.7023 | 0.24132 | 0.0582 | -2.9102
-18.5 | -0.6847 | 0.23523 | 0.0542 | -2.9108
-18 | -0.6671 | 0.22909 | 0.0504 | -2.912
-17.5 | -0.6499 | 0.22286 | 0.0467 | -2.9162
-17 | -0.6325 | 0.21631 | 0.0431 | -2.924
-16.5 | -0.615 | 0.20917 | 0.0396 | -2.9402
-16 | -0.5983 | 0.2024 | 0.0361 | -2.956
-15.5 | -0.5821 | 0.1956 | 0.0328 | -2.976
-15 | -0.5667 | 0.1888 | 0.0295 | -3.0016
-14.5 | -0.5515 | 0.18189 | 0.0264 | -3.0321
-14 | -0.5368 | 0.17492 | 0.0233 | -3.0688
-13.5 | -0.523 | 0.16794 | 0.0203 | -3.1142
-13 | -0.5097 | 0.16088 | 0.0174 | -3.1682
-12.5 | -0.497 | 0.15372 | 0.0146 | -3.2332
-12 | -0.485 | 0.14654 | 0.0118 | -3.3097
-11.5 | -0.4737 | 0.1392 | 0.0091 | -3.403
-11 | -0.4705 | 0.12921 | 0.0057 | -3.6414
-10 | -0.447 | 0.11734 | 0.0008 | -3.8094
-9.5 | -0.4343 | 0.11113 | -0.0021 | -3.908
-9 | -0.4217 | 0.10485 | -0.0051 | -4.0219
-8.5 | -0.4078 | 0.0983 | -0.0082 | -4.1485
-8 | -0.397 | 0.09145 | -0.0121 | -4.3412
-7.5 | -0.3883 | 0.08449 | -0.0168 | -4.5958
-7 | -0.3679 | 0.07606 | -0.0273 | -4.837
-6.5 | -0.3364 | 0.06714 | -0.0374 | -5.0104
-6 | -0.2986 | 0.0584 | -0.0455 | -5.113
-5.5 | -0.2558 | 0.05012 | -0.0513 | -5.1038
-5 | -0.2094 | 0.04233 | -0.055 | -4.9468
-4 | -0.1089 | 0.02263 | -0.0564 | -4.8122
-2.5 | 0.0558 | 0.00671 | -0.0538 | 8.3159
-2 | 0.1134 | 0.00625 | -0.054 | 18.144
-1.5 | 0.1709 | 0.00639 | -0.0543 | 26.7449
-1 | 0.228 | 0.00638 | -0.0546 | 35.7367
-0.5 | 0.2855 | 0.00637 | -0.055 | 44.8195
0 | 0.3434 | 0.0063 | -0.0554 | 54.5079
0.5 | 0.4013 | 0.0063 | -0.0558 | 63.6984
1 | 0.459 | 0.00631 | -0.0562 | 72.7417
1.5 | 0.5168 | 0.00634 | -0.0567 | 81.5142
2 | 0.5746 | 0.00635 | -0.0571 | 90.4882
2.5 | 0.628 | 0.00462 | -0.0575 | 135.9307
3 | 0.684 | 0.00465 | -0.0575 | 147.0968
3.5 | 0.7416 | 0.00481 | -0.058 | 154.1788
4 | 0.7986 | 0.00505 | -0.0584 | 158.1386
4.5 | 0.8548 | 0.0054 | -0.0588 | 158.2963
5 | 0.9101 | 0.00587 | -0.059 | 155.0426
5.5 | 0.9662 | 0.00619 | -0.0594 | 156.0905
6 | 1.0216 | 0.00659 | -0.0596 | 155.0228
6.5 | 1.0722 | 0.00768 | -0.0592 | 139.6094
7 | 1.1262 | 0.00819 | -0.0592 | 137.5092
7.5 | 1.1803 | 0.00863 | -0.0593 | 136.7671
8.5 | 1.2841 | 0.01 | -0.0588 | 128.41
9.5 | 1.3873 | 0.0112 | -0.0582 | 123.8661
10 | 1.4377 | 0.01186 | -0.0578 | 121.2226
10.5 | 1.4874 | 0.01251 | -0.0573 | 118.8969
11 | 1.5354 | 0.01329 | -0.0565 | 115.5305
11.5 | 1.5802 | 0.0143 | -0.0553 | 110.5035
12 | 1.6259 | 0.0151 | -0.0542 | 107.6755
12.5 | 1.6695 | 0.016 | -0.0529 | 104.3438
13 | 1.7098 | 0.01705 | -0.0511 | 100.2815
13.5 | 1.7457 | 0.01827 | -0.0488 | 95.5501
14 | 1.7745 | 0.01966 | -0.0453 | 90.2594
14.5 | 1.7881 | 0.02136 | -0.0395 | 83.7125
15 | 1.7982 | 0.02377 | -0.0348 | 75.65
15.5 | 1.8035 | 0.02726 | -0.0315 | 66.1592
16 | 1.8019 | 0.03218 | -0.0297 | 55.9944
16.5 | 1.7886 | 0.03891 | -0.029 | 45.9676
17 | 1.783 | 0.04524 | -0.0293 | 39.412
17.5 | 1.7684 | 0.05289 | -0.0302 | 33.4354
18 | 1.7472 | 0.06195 | -0.0321 | 28.2034
18.5 | 1.7252 | 0.0718 | -0.035 | 24.0279
19 | 1.69 | 0.08407 | -0.0391 | 20.1023
19.5 | 1.6396 | 0.09911 | -0.0447 | 16.5432
20 | 1.6015 | 0.11258 | -0.0501 | 14.2254

## 93. Re 7M Mach 0.25 (1)
BIGFOIL.COM POLAR EXPORT
goe188
GOE 188 |  |  |  | Cl Max: | 1.591 | at alpha= | 10.5 | deg
JavaFoil+Calcfoil stall+Eppler ext transition |  |  |  | L/D Max: | 102.647 | at alpha= | 5.5 | deg
Re: | 7000000 |  |  | Cd Min: | 0.00902 | at alpha= | 0 | deg
Mach: | 0.25 |  |  | Cl=0 at alpha= | -4.425 | deg
|  |  |  | @ Cl=0.1, Cd= | 0.027057
|  |  |  | @ Cl=0.4, Cd= | 0.0098969
|  |  |  | @ Cl=0.6, Cd= | 0.0098607
alpha (deg) | Cl | Cd | Cm | Cl/Cd
-13.5 | -0.051 | 0.01392 | -0.01 | -3.66
-13 | -0.049 | 0.01287 | -0.013 | -3.778
-12.5 | -0.046 | 0.01228 | -0.015 | -3.758
-12 | -0.079 | 0.01179 | -0.018 | -6.732
-11.5 | -0.132 | 0.01179 | -0.02 | -11.208
-11 | -0.167 | 0.01125 | -0.023 | -14.834
-10.5 | -0.195 | 0.01098 | -0.025 | -17.757
-10 | -0.217 | 0.01104 | -0.028 | -19.645
-9.5 | -0.233 | 0.0106 | -0.03 | -21.948
-9 | -0.242 | 0.01072 | -0.032 | -22.542
-8.5 | -0.243 | 0.00955 | -0.035 | -25.464
-8 | -0.237 | 0.00947 | -0.037 | -25.029
-7.5 | -0.223 | 0.00973 | -0.039 | -22.927
-7 | -0.202 | 0.00926 | -0.041 | -21.801
-6.5 | -0.141 | 0.04633 | -0.018 | -3.037
-6 | -0.113 | 0.04386 | -0.019 | -2.573
-5.5 | -0.081 | 0.04158 | -0.019 | -1.941
-5 | -0.045 | 0.03964 | -0.02 | -1.135
-4.5 | -0.006 | 0.03792 | -0.021 | -0.168
-4 | 0.034 | 0.03641 | -0.022 | 0.947
-3.5 | 0.077 | 0.0352 | -0.023 | 2.187
-3 | 0.149 | 0.00971 | -0.058 | 15.366
-2.5 | 0.204 | 0.00981 | -0.06 | 20.802
-2 | 0.26 | 0.00987 | -0.062 | 26.307
-1.5 | 0.316 | 0.00999 | -0.064 | 31.599
-1 | 0.372 | 0.01007 | -0.065 | 36.898
-0.5 | 0.427 | 0.00973 | -0.067 | 43.912
0 | 0.487 | 0.00902 | -0.069 | 53.976
0.5 | 0.544 | 0.0099 | -0.071 | 54.958
1 | 0.601 | 0.00986 | -0.072 | 61.005
1.5 | 0.659 | 0.01001 | -0.074 | 65.831
2 | 0.717 | 0.01017 | -0.075 | 70.499
2.5 | 0.775 | 0.00943 | -0.077 | 82.257
3 | 0.834 | 0.00935 | -0.079 | 89.211
3.5 | 0.893 | 0.00952 | -0.08 | 93.797
4 | 0.952 | 0.00965 | -0.081 | 98.592
4.5 | 1.011 | 0.01103 | -0.083 | 91.604
5 | 1.069 | 0.01181 | -0.084 | 90.519
5.5 | 1.127 | 0.01098 | -0.085 | 102.647
6 | 1.184 | 0.01249 | -0.086 | 94.789
6.5 | 1.24 | 0.01413 | -0.088 | 87.754
7 | 1.295 | 0.01296 | -0.089 | 99.928
7.5 | 1.35 | 0.01536 | -0.09 | 87.873
8 | 1.402 | 0.01411 | -0.091 | 99.383
8.5 | 1.453 | 0.01684 | -0.092 | 86.32
9 | 1.503 | 0.0175 | -0.093 | 85.882
9.5 | 1.55 | 0.01823 | -0.094 | 84.982
10 | 1.578 | 0.01935 | -0.095 | 81.576
10.5 | 1.591 | 0.01991 | -0.096 | 79.918
11 | 1.59 | 0.02157 | -0.096 | 73.69
11.5 | 1.573 | 0.02297 | -0.097 | 68.467
12 | 1.539 | 0.02123 | -0.098 | 72.509
12.5 | 1.455 | 0.02767 | -0.096 | 52.559
13 | 1.359 | 0.03131 | -0.095 | 43.425
13.5 | 1.259 | 0.03669 | -0.093 | 34.299
14 | 1.133 | 0.04701 | -0.09 | 24.093
14.5 | 1 | 0.0604 | -0.087 | 16.563
15 | 0.816 | 0.11242 | -0.066 | 7.261
15.5 | 0.693 | 0.13256 | -0.055 | 5.231

## 94. Re 7M Mach 0.25 (2)
BIGFOIL.COM POLAR EXPORT
goe188
GOE 188 |  |  |  | Cl Max: | 1.7246 | at alpha= | 14 | deg
XFOIL ncrit=9 |  |  |  | L/D Max: | 160.584 | at alpha= | 4 | deg
Re: | 7000000 |  |  | Cd Min: | 0.2512 | at alpha= | -19.5 | deg
Mach: | 0.25 |  |  | Cl=0 at alpha= | -2.9992 | deg
|  |  |  | @ Cl=0.1, Cd= | 0.0095648
|  |  |  | @ Cl=0.4, Cd= | 0.0063447
|  |  |  | @ Cl=0.6, Cd= | 0.0061966
alpha (deg) | Cl | Cd | Cm | Cl/Cd
-19.5 | -0.7306 | 0.2512 | 0.0642 | -2.9084
-19 | -0.7122 | 0.24497 | 0.06 | -2.9073
-18.5 | -0.6936 | 0.23864 | 0.0559 | -2.9065
-18 | -0.675 | 0.23225 | 0.0518 | -2.9064
-17.5 | -0.6566 | 0.22577 | 0.0479 | -2.9083
-17 | -0.6384 | 0.21906 | 0.0442 | -2.9143
-16.5 | -0.6199 | 0.21172 | 0.0405 | -2.9279
-16 | -0.6021 | 0.20476 | 0.0369 | -2.9405
-15.5 | -0.5847 | 0.1978 | 0.0333 | -2.956
-15 | -0.568 | 0.19082 | 0.0299 | -2.9766
-14.5 | -0.552 | 0.18385 | 0.0266 | -3.0024
-14 | -0.5361 | 0.17677 | 0.0234 | -3.0328
-13.5 | -0.521 | 0.16966 | 0.0203 | -3.0708
-13 | -0.5068 | 0.16257 | 0.0174 | -3.1174
-12.5 | -0.4929 | 0.15534 | 0.0144 | -3.173
-12 | -0.48 | 0.14813 | 0.0116 | -3.2404
-11.5 | -0.4676 | 0.14079 | 0.0088 | -3.3213
-10.5 | -0.4513 | 0.12506 | 0.0033 | -3.6087
-10 | -0.4381 | 0.11889 | 0.0006 | -3.6849
-9.5 | -0.4248 | 0.11265 | -0.0023 | -3.771
-9 | -0.4115 | 0.10634 | -0.0052 | -3.8697
-8.5 | -0.3968 | 0.09971 | -0.0083 | -3.9795
-8 | -0.3849 | 0.09289 | -0.0119 | -4.1436
-7.5 | -0.3739 | 0.08601 | -0.0161 | -4.3472
-7 | -0.3625 | 0.07864 | -0.0232 | -4.6096
-6.5 | -0.3346 | 0.0699 | -0.034 | -4.7868
-6 | -0.2994 | 0.06116 | -0.0432 | -4.8954
-5.5 | -0.258 | 0.05273 | -0.0503 | -4.8929
-5 | -0.2122 | 0.04475 | -0.0552 | -4.7419
-4.5 | -0.1629 | 0.03732 | -0.0581 | -4.365
-4 | -0.1123 | 0.02851 | -0.0594 | -3.939
-3.5 | -0.0565 | 0.02016 | -0.0584 | -2.8026
-3 | -0.0001 | 0.01808 | -0.0585 | -0.005531
-2.5 | 0.0591 | 0.01614 | -0.0581 | 3.6617
-2 | 0.1167 | 0.00688 | -0.0559 | 16.9622
-1.5 | 0.1758 | 0.00645 | -0.056 | 27.2558
-1 | 0.2351 | 0.00672 | -0.0563 | 34.9851
-0.5 | 0.2946 | 0.00645 | -0.0566 | 45.6744
0 | 0.3544 | 0.00636 | -0.0569 | 55.7233
0.5 | 0.4142 | 0.00634 | -0.0573 | 65.3312
1 | 0.474 | 0.00635 | -0.0577 | 74.6457
1.5 | 0.5336 | 0.00638 | -0.0582 | 83.6364
2 | 0.5935 | 0.0064 | -0.0586 | 92.7344
2.5 | 0.6488 | 0.00467 | -0.059 | 138.9293
3 | 0.7067 | 0.00469 | -0.0589 | 150.6823
3.5 | 0.7664 | 0.00487 | -0.0593 | 157.3717
4 | 0.8254 | 0.00514 | -0.0597 | 160.5837
5 | 0.9412 | 0.006 | -0.0601 | 156.8667
5.5 | 0.9995 | 0.00635 | -0.0602 | 157.4016
6 | 1.0569 | 0.00682 | -0.0602 | 154.9707
6.5 | 1.1094 | 0.00795 | -0.0595 | 139.5472
7 | 1.1662 | 0.00844 | -0.0593 | 138.1754
7.5 | 1.2231 | 0.0089 | -0.0591 | 137.427
8 | 1.276 | 0.00984 | -0.0582 | 129.6748
8.5 | 1.3305 | 0.01053 | -0.0575 | 126.3533
9 | 1.3853 | 0.01115 | -0.0568 | 124.2422
10 | 1.4909 | 0.01266 | -0.0547 | 117.7646
10.5 | 1.5411 | 0.01358 | -0.0532 | 113.4831
11 | 1.5872 | 0.0148 | -0.0511 | 107.2432
11.5 | 1.6325 | 0.01593 | -0.0488 | 102.4796
12 | 1.6719 | 0.01738 | -0.0458 | 96.1968
12.5 | 1.7029 | 0.01909 | -0.0415 | 89.2038
13 | 1.7153 | 0.02116 | -0.0347 | 81.0633
13.5 | 1.7227 | 0.02412 | -0.0292 | 71.4221
14 | 1.7246 | 0.02859 | -0.0262 | 60.3218
14.5 | 1.7135 | 0.03524 | -0.025 | 48.6237
15 | 1.6811 | 0.04492 | -0.0254 | 37.4243
15.5 | 1.6424 | 0.05605 | -0.0275 | 29.3024
16 | 1.607 | 0.06775 | -0.0308 | 23.7196
16.5 | 1.5685 | 0.0808 | -0.0354 | 19.4121
17 | 1.529 | 0.09439 | -0.0406 | 16.1987
17.5 | 1.4855 | 0.10887 | -0.0465 | 13.6447
18 | 1.4458 | 0.12325 | -0.0528 | 11.7306
18.5 | 1.41 | 0.13768 | -0.0598 | 10.2411
19 | 1.3757 | 0.1524 | -0.0674 | 9.0269

## 95. Re 7M Mach 0.50 (1)
BIGFOIL.COM POLAR EXPORT
goe188
GOE 188 |  |  |  | Cl Max: | 1.552 | at alpha= | 9 | deg
JavaFoil+Calcfoil stall+Eppler ext transition |  |  |  | L/D Max: | 104.932 | at alpha= | 4 | deg
Re: | 7000000 |  |  | Cd Min: | 0.00898 | at alpha= | -5 | deg
Mach: | 0.5 |  |  | Cl=0 at alpha= | -4.4286 | deg
|  |  |  | @ Cl=0.1, Cd= | 0.035766
|  |  |  | @ Cl=0.4, Cd= | 0.010131
|  |  |  | @ Cl=0.6, Cd= | 0.010002
alpha (deg) | Cl | Cd | Cm | Cl/Cd
-20 | -0.645 | 0.15727 | 0.014 | -4.101
-19.5 | -0.627 | 0.14741 | 0.013 | -4.254
-19 | -0.609 | 0.14228 | 0.011 | -4.279
-18.5 | -0.59 | 0.14166 | 0.009 | -4.167
-18 | -0.572 | 0.13223 | 0.008 | -4.326
-17.5 | -0.554 | 0.13205 | 0.006 | -4.192
-17 | -0.535 | 0.12474 | 0.005 | -4.286
-16.5 | -0.516 | 0.118 | 0.003 | -4.371
-16 | -0.497 | 0.11051 | 0.001 | -4.498
-15.5 | -0.478 | 0.10352 | 0 | -4.62
-15 | -0.46 | 0.09763 | -0.002 | -4.707
-14.5 | -0.438 | 0.09842 | -0.003 | -4.446
-14 | -0.417 | 0.09986 | -0.005 | -4.173
-13.5 | -0.397 | 0.09394 | -0.006 | -4.226
-13 | -0.378 | 0.08693 | -0.008 | -4.344
-12.5 | -0.358 | 0.08002 | -0.01 | -4.472
-12 | -0.337 | 0.07569 | -0.011 | -4.458
-11.5 | -0.318 | 0.07023 | -0.013 | -4.521
-11 | -0.299 | 0.0628 | -0.016 | -4.759
-10.5 | -0.281 | 0.05469 | -0.019 | -5.131
-10 | -0.302 | 0.01358 | -0.03 | -22.213
-9.5 | -0.28 | 0.01185 | -0.033 | -23.648
-9 | -0.255 | 0.0112 | -0.036 | -22.729
-8.5 | -0.229 | 0.0108 | -0.039 | -21.158
-8 | -0.202 | 0.01051 | -0.041 | -19.198
-7.5 | -0.175 | 0.01067 | -0.044 | -16.39
-7 | -0.147 | 0.00922 | -0.046 | -15.969
-6.5 | -0.119 | 0.00955 | -0.049 | -12.478
-6 | -0.091 | 0.00945 | -0.051 | -9.623
-5.5 | -0.062 | 0.00911 | -0.053 | -6.853
-5 | -0.034 | 0.00898 | -0.056 | -3.752
-4.5 | -0.006 | 0.04029 | -0.024 | -0.15
-4 | 0.036 | 0.03737 | -0.024 | 0.964
-3.5 | 0.083 | 0.03598 | -0.025 | 2.317
-3 | 0.133 | 0.03535 | -0.027 | 3.759
-2.5 | 0.227 | 0.00925 | -0.067 | 24.512
-2 | 0.289 | 0.00998 | -0.069 | 29.005
-1.5 | 0.352 | 0.01004 | -0.071 | 35.11
-1 | 0.415 | 0.01016 | -0.073 | 40.847
-0.5 | 0.477 | 0.00966 | -0.075 | 49.41
0 | 0.544 | 0.01002 | -0.077 | 54.322
0.5 | 0.608 | 0.01 | -0.079 | 60.776
1 | 0.672 | 0.01017 | -0.081 | 66.082
1.5 | 0.736 | 0.01032 | -0.083 | 71.354
2 | 0.801 | 0.0106 | -0.084 | 75.53
2.5 | 0.866 | 0.0097 | -0.086 | 89.247
3 | 0.931 | 0.00975 | -0.088 | 95.416
3.5 | 0.996 | 0.00984 | -0.089 | 101.259
4 | 1.061 | 0.01011 | -0.091 | 104.932
4.5 | 1.127 | 0.01258 | -0.092 | 89.569
5 | 1.19 | 0.01159 | -0.094 | 102.727
5.5 | 1.252 | 0.01338 | -0.095 | 93.602
6 | 1.312 | 0.01549 | -0.097 | 84.666
6.5 | 1.369 | 0.01421 | -0.098 | 96.299
7 | 1.422 | 0.01726 | -0.099 | 82.366
7.5 | 1.469 | 0.016 | -0.1 | 91.805
8 | 1.509 | 0.01956 | -0.102 | 77.152
8.5 | 1.539 | 0.02087 | -0.103 | 73.728
9 | 1.552 | 0.01947 | -0.104 | 79.697
9.5 | 1.538 | 0.02465 | -0.105 | 62.39
10 | 0.775 | 0.08008 | -0.063 | 9.674
10.5 | 0.795 | 0.08203 | -0.051 | 9.688
11 | 0.828 | 0.08641 | -0.058 | 9.582
11.5 | 0.891 | 0.0794 | -0.079 | 11.228
12 | 0.904 | 0.09322 | -0.072 | 9.693
12.5 | 0.922 | 0.09434 | -0.065 | 9.778
13 | 1.016 | 0.07341 | -0.089 | 13.843
13.5 | 1.039 | 0.08319 | -0.088 | 12.492
14 | 1.098 | 0.07357 | -0.094 | 14.923

## 96. Re 7M Mach 0.50 (2)
BIGFOIL.COM POLAR EXPORT
goe188
GOE 188 |  |  |  | Cl Max: | 1.573 | at alpha= | 9 | deg
XFOIL ncrit=9 |  |  |  | L/D Max: | 170.108 | at alpha= | 4 | deg
Re: | 7000000 |  |  | Cd Min: | 0.27232 | at alpha= | -19.5 | deg
Mach: | 0.5 |  |  | Cl=0 at alpha= | -3.0228 | deg
|  |  |  | @ Cl=0.1, Cd= | 0.017363
|  |  |  | @ Cl=0.4, Cd= | 0.0067234
|  |  |  | @ Cl=0.6, Cd= | 0.0065342
alpha (deg) | Cl | Cd | Cm | Cl/Cd
-19.5 | -0.7879 | 0.27232 | 0.0739 | -2.8933
-19 | -0.7651 | 0.2646 | 0.0688 | -2.8915
-18.5 | -0.7421 | 0.25682 | 0.0638 | -2.8896
-18 | -0.7191 | 0.24904 | 0.059 | -2.8875
-17.5 | -0.6962 | 0.24121 | 0.0542 | -2.8863
-17 | -0.6732 | 0.23311 | 0.0496 | -2.8879
-16.5 | -0.6506 | 0.22483 | 0.0451 | -2.8937
-16 | -0.628 | 0.21675 | 0.0407 | -2.8973
-15.5 | -0.6061 | 0.20895 | 0.0365 | -2.9007
-15 | -0.5844 | 0.20111 | 0.0323 | -2.9059
-14.5 | -0.5632 | 0.1933 | 0.0282 | -2.9136
-14 | -0.5427 | 0.18554 | 0.0243 | -2.925
-13.5 | -0.523 | 0.17785 | 0.0206 | -2.9407
-13 | -0.5037 | 0.17014 | 0.017 | -2.9605
-12.5 | -0.4852 | 0.16244 | 0.0136 | -2.9869
-12 | -0.4677 | 0.15484 | 0.0103 | -3.0205
-11.5 | -0.4508 | 0.14719 | 0.0071 | -3.0627
-11 | -0.4366 | 0.1402 | 0.0047 | -3.1141
-10.5 | -0.4214 | 0.13271 | 0.0017 | -3.1753
-10 | -0.4089 | 0.12506 | -0.0014 | -3.2696
-9 | -0.375 | 0.11169 | -0.0073 | -3.3575
-8.5 | -0.3594 | 0.1046 | -0.0105 | -3.4359
-8 | -0.3443 | 0.09766 | -0.0138 | -3.5255
-7.5 | -0.3295 | 0.09076 | -0.0173 | -3.6305
-7 | -0.3151 | 0.08388 | -0.0211 | -3.7566
-6.5 | -0.3013 | 0.07695 | -0.0256 | -3.9155
-6 | -0.2845 | 0.06953 | -0.0335 | -4.0918
-5.5 | -0.2526 | 0.06118 | -0.0439 | -4.1288
-5 | -0.2129 | 0.05286 | -0.0529 | -4.0276
-4.5 | -0.1664 | 0.04482 | -0.0598 | -3.7126
-4 | -0.1159 | 0.03675 | -0.0647 | -3.1537
-3.5 | -0.0587 | 0.02961 | -0.0671 | -1.9824
-3 | 0.0028 | 0.02288 | -0.0674 | 0.12238
-2.5 | 0.0666 | 0.01877 | -0.067 | 3.5482
-2 | 0.1333 | 0.01596 | -0.066 | 8.3521
-1.5 | 0.2004 | 0.01292 | -0.0653 | 15.5108
-1 | 0.2685 | 0.00917 | -0.0643 | 29.2803
-0.5 | 0.3356 | 0.0071 | -0.0637 | 47.2676
0 | 0.404 | 0.0067 | -0.0638 | 60.2985
0.5 | 0.4727 | 0.00652 | -0.064 | 72.5
1 | 0.5414 | 0.0065 | -0.0643 | 83.2923
1.5 | 0.61 | 0.00654 | -0.0646 | 93.2722
2 | 0.6788 | 0.00658 | -0.065 | 103.1611
2.5 | 0.7435 | 0.00497 | -0.0654 | 149.5976
3 | 0.8097 | 0.00498 | -0.0648 | 162.5904
3.5 | 0.879 | 0.0052 | -0.065 | 169.0385
4 | 0.9475 | 0.00557 | -0.0648 | 170.1077
4.5 | 1.0139 | 0.00621 | -0.0642 | 163.2689
5 | 1.083 | 0.00662 | -0.0636 | 163.5952
5.5 | 1.1524 | 0.00707 | -0.0628 | 162.9986
6 | 1.2127 | 0.00841 | -0.0606 | 144.1974
6.5 | 1.2807 | 0.00906 | -0.059 | 141.3576
7 | 1.3495 | 0.0097 | -0.057 | 139.1237
7.5 | 1.4117 | 0.0109 | -0.0539 | 129.5138
8 | 1.4772 | 0.01188 | -0.0505 | 124.3434
8.5 | 1.537 | 0.01328 | -0.0458 | 115.738
9 | 1.573 | 0.01599 | -0.0376 | 98.374
9.5 | 1.5632 | 0.02003 | -0.0254 | 78.0429
10 | 1.5384 | 0.02759 | -0.0207 | 55.7593
10.5 | 1.5045 | 0.03762 | -0.0205 | 39.992
11 | 1.4644 | 0.0487 | -0.022 | 30.0698
11.5 | 1.4221 | 0.06073 | -0.0251 | 23.4168
12 | 1.3804 | 0.07343 | -0.0295 | 18.7989
12.5 | 1.3391 | 0.08661 | -0.0347 | 15.4613
13 | 1.2995 | 0.10013 | -0.0406 | 12.9781
13.5 | 1.2627 | 0.11398 | -0.047 | 11.0783
14 | 1.2298 | 0.12802 | -0.0539 | 9.6063

## 97. Re 8M Mach 0.00 (1)
BIGFOIL.COM POLAR EXPORT
goe188
GOE 188 |  |  |  | Cl Max: | 1.604 | at alpha= | 11.5 | deg
JavaFoil+Calcfoil stall+Eppler ext transition |  |  |  | L/D Max: | 101.549 | at alpha= | 5.5 | deg
Re: | 8000000 |  |  | Cd Min: | 0.00916 | at alpha= | 2 | deg
Mach: | 0 |  |  | Cl=0 at alpha= | -4.425 | deg
|  |  |  | @ Cl=0.1, Cd= | 0.0096375
|  |  |  | @ Cl=0.4, Cd= | 0.0095878
|  |  |  | @ Cl=0.6, Cd= | 0.0097918
alpha (deg) | Cl | Cd | Cm | Cl/Cd
-16 | -0.245 | 0.01826 | 0.002 | -13.419
-15.5 | -0.257 | 0.01652 | 0 | -15.555
-15 | -0.268 | 0.0155 | -0.003 | -17.296
-14.5 | -0.279 | 0.01445 | -0.005 | -19.334
-14 | -0.29 | 0.01372 | -0.008 | -21.134
-13.5 | -0.3 | 0.01316 | -0.01 | -22.799
-13 | -0.31 | 0.0124 | -0.013 | -24.997
-12.5 | -0.318 | 0.01192 | -0.015 | -26.658
-12 | -0.324 | 0.01178 | -0.017 | -27.498
-11.5 | -0.328 | 0.01139 | -0.02 | -28.793
-11 | -0.33 | 0.01112 | -0.022 | -29.669
-10.5 | -0.329 | 0.01099 | -0.024 | -29.974
-10 | -0.325 | 0.01088 | -0.027 | -29.875
-9.5 | -0.317 | 0.01067 | -0.029 | -29.734
-9 | -0.305 | 0.00976 | -0.031 | -31.282
-8.5 | -0.289 | 0.00949 | -0.034 | -30.454
-8 | -0.268 | 0.00973 | -0.036 | -27.546
-7.5 | -0.198 | 0.04604 | -0.021 | -4.306
-7 | -0.172 | 0.04803 | -0.017 | -3.589
-6.5 | -0.145 | 0.04532 | -0.017 | -3.196
-6 | -0.114 | 0.04311 | -0.018 | -2.646
-5.5 | -0.08 | 0.04105 | -0.019 | -1.961
-5 | -0.044 | 0.03926 | -0.02 | -1.131
-4.5 | -0.006 | 0.03765 | -0.021 | -0.166
-4 | 0.034 | 0.03628 | -0.022 | 0.928
-3.5 | 0.093 | 0.00962 | -0.054 | 9.629
-3 | 0.145 | 0.00975 | -0.056 | 14.851
-2.5 | 0.198 | 0.00978 | -0.058 | 20.237
-2 | 0.252 | 0.00982 | -0.06 | 25.628
-1.5 | 0.306 | 0.00989 | -0.062 | 30.923
-1 | 0.36 | 0.01001 | -0.063 | 35.972
-0.5 | 0.414 | 0.00944 | -0.065 | 43.864
0 | 0.472 | 0.00954 | -0.067 | 49.431
0.5 | 0.527 | 0.00983 | -0.068 | 53.612
1 | 0.582 | 0.00975 | -0.07 | 59.757
1.5 | 0.638 | 0.00988 | -0.072 | 64.583
2 | 0.694 | 0.00916 | -0.073 | 75.804
2.5 | 0.751 | 0.00919 | -0.075 | 81.691
3 | 0.808 | 0.00941 | -0.076 | 85.814
3.5 | 0.865 | 0.00948 | -0.077 | 91.191
4 | 0.922 | 0.00957 | -0.079 | 96.314
4.5 | 0.979 | 0.01085 | -0.08 | 90.286
5 | 1.036 | 0.01159 | -0.081 | 89.394
5.5 | 1.092 | 0.01076 | -0.082 | 101.549
6 | 1.148 | 0.01216 | -0.084 | 94.396
6.5 | 1.204 | 0.01349 | -0.085 | 89.207
7 | 1.258 | 0.01252 | -0.086 | 100.521
7.5 | 1.312 | 0.01455 | -0.087 | 90.197
8 | 1.365 | 0.01525 | -0.088 | 89.481
8.5 | 1.417 | 0.01583 | -0.089 | 89.51
9 | 1.467 | 0.01463 | -0.09 | 100.305
9.5 | 1.516 | 0.01701 | -0.091 | 89.127
10 | 1.552 | 0.01764 | -0.092 | 87.988
10.5 | 1.578 | 0.01867 | -0.093 | 84.503
11 | 1.595 | 0.01955 | -0.093 | 81.586
11.5 | 1.604 | 0.0205 | -0.094 | 78.234
12 | 1.603 | 0.01907 | -0.095 | 84.05
12.5 | 1.593 | 0.01997 | -0.095 | 79.799
13 | 1.574 | 0.02121 | -0.096 | 74.205
13.5 | 1.547 | 0.02225 | -0.096 | 69.521
14 | 1.464 | 0.02944 | -0.094 | 49.723
14.5 | 1.401 | 0.03366 | -0.092 | 41.616
15 | 1.342 | 0.03753 | -0.092 | 35.766
15.5 | 1.277 | 0.04287 | -0.091 | 29.787
16 | 1.206 | 0.05094 | -0.089 | 23.667
16.5 | 1.135 | 0.06034 | -0.087 | 18.817

## 98. Re 8M Mach 0.00 (2)
BIGFOIL.COM POLAR EXPORT
goe188
GOE 188 |  |  |  | Cl Max: | 1.8343 | at alpha= | 17 | deg
XFOIL ncrit=9 |  |  |  | L/D Max: | 159.779 | at alpha= | 4 | deg
Re: | 8000000 |  |  | Cd Min: | 0.12303 | at alpha= | -10.5 | deg
Mach: | 0 |  |  | Cl=0 at alpha= | -2.9834 | deg
|  |  |  | @ Cl=0.1, Cd= | 0.0061132
|  |  |  | @ Cl=0.4, Cd= | 0.00619
|  |  |  | @ Cl=0.6, Cd= | 0.0054279
alpha (deg) | Cl | Cd | Cm | Cl/Cd
-10.5 | -0.4622 | 0.12303 | 0.0036 | -3.7568
-10 | -0.4498 | 0.11685 | 0.0009 | -3.8494
-9.5 | -0.4371 | 0.11066 | -0.002 | -3.9499
-9 | -0.4247 | 0.10439 | -0.0051 | -4.0684
-8.5 | -0.411 | 0.09798 | -0.0082 | -4.1947
-8 | -0.4002 | 0.09118 | -0.0121 | -4.3891
-7.5 | -0.3926 | 0.08425 | -0.017 | -4.6599
-7 | -0.3693 | 0.07559 | -0.028 | -4.8856
-6.5 | -0.337 | 0.06664 | -0.038 | -5.057
-6 | -0.2987 | 0.05792 | -0.0459 | -5.1571
-5.5 | -0.2556 | 0.04967 | -0.0515 | -5.146
-5 | -0.2089 | 0.04191 | -0.055 | -4.9845
-4.5 | -0.1597 | 0.03468 | -0.0568 | -4.605
-3 | -0.0019 | 0.00678 | -0.0531 | -0.28024
-2.5 | 0.0552 | 0.00616 | -0.0533 | 8.961
-2 | 0.1127 | 0.0061 | -0.0537 | 18.4754
-1.5 | 0.1696 | 0.00632 | -0.054 | 26.8354
-1 | 0.2266 | 0.0063 | -0.0544 | 35.9683
-0.5 | 0.284 | 0.00622 | -0.0547 | 45.6592
0 | 0.3415 | 0.00617 | -0.0551 | 55.3485
0.5 | 0.3991 | 0.00619 | -0.0556 | 64.475
1 | 0.4566 | 0.00619 | -0.056 | 73.7641
1.5 | 0.514 | 0.00622 | -0.0565 | 82.6367
2 | 0.5715 | 0.00624 | -0.0569 | 91.5865
2.5 | 0.6273 | 0.00465 | -0.058 | 134.9032
3 | 0.6805 | 0.00453 | -0.0574 | 150.2208
3.5 | 0.7377 | 0.0047 | -0.0579 | 156.9574
4 | 0.7941 | 0.00497 | -0.0583 | 159.7787
4.5 | 0.8497 | 0.00538 | -0.0586 | 157.9368
5 | 0.9052 | 0.00576 | -0.059 | 157.1528
5.5 | 0.9608 | 0.00609 | -0.0593 | 157.7668
6 | 1.0155 | 0.00654 | -0.0596 | 155.2752
6.5 | 1.0663 | 0.00753 | -0.0593 | 141.6069
7 | 1.1203 | 0.00797 | -0.0594 | 140.5646
7.5 | 1.1742 | 0.00839 | -0.0596 | 139.9523
8 | 1.2259 | 0.00907 | -0.0594 | 135.1599
8.5 | 1.2775 | 0.00971 | -0.0593 | 131.5654
9 | 1.3293 | 0.01026 | -0.0592 | 129.5614
9.5 | 1.3803 | 0.01084 | -0.059 | 127.3339
10 | 1.4308 | 0.01143 | -0.0587 | 125.1794
10.5 | 1.4804 | 0.01204 | -0.0584 | 122.9568
11 | 1.5284 | 0.01277 | -0.0578 | 119.6868
11.5 | 1.5742 | 0.01366 | -0.0569 | 115.2416
12 | 1.6205 | 0.01438 | -0.0561 | 112.6912
12.5 | 1.6652 | 0.01517 | -0.0552 | 109.7693
13 | 1.7073 | 0.01607 | -0.0539 | 106.2414
13.5 | 1.7459 | 0.01715 | -0.0521 | 101.8017
14 | 1.78 | 0.01838 | -0.0497 | 96.8444
14.5 | 1.8054 | 0.01981 | -0.0458 | 91.1358
15 | 1.8163 | 0.02159 | -0.0399 | 84.1269
15.5 | 1.825 | 0.0241 | -0.0354 | 75.7261
16 | 1.8286 | 0.02774 | -0.0324 | 65.9193
16.5 | 1.83 | 0.0323 | -0.0308 | 56.6563
17 | 1.8343 | 0.03698 | -0.0302 | 49.6025
17.5 | 1.8332 | 0.04249 | -0.0302 | 43.1443
18 | 1.8248 | 0.04912 | -0.0307 | 37.1498
18.5 | 1.8109 | 0.05679 | -0.0319 | 31.8877
19 | 1.7878 | 0.06623 | -0.0342 | 26.9938
19.5 | 1.753 | 0.078 | -0.0378 | 22.4744
20 | 1.72 | 0.08999 | -0.0419 | 19.1132

## 99. Re 8M Mach 0.10 (1)
BIGFOIL.COM POLAR EXPORT
goe188
GOE 188 |  |  |  | Cl Max: | 1.602 | at alpha= | 11.5 | deg
JavaFoil+Calcfoil stall+Eppler ext transition |  |  |  | L/D Max: | 101.491 | at alpha= | 5.5 | deg
Re: | 8000000 |  |  | Cd Min: | 0.00918 | at alpha= | 2 | deg
Mach: | 0.1 |  |  | Cl=0 at alpha= | -4.425 | deg
|  |  |  | @ Cl=0.1, Cd= | 0.0096666
|  |  |  | @ Cl=0.4, Cd= | 0.0096141
|  |  |  | @ Cl=0.6, Cd= | 0.0097995
alpha (deg) | Cl | Cd | Cm | Cl/Cd
-15.5 | -0.222 | 0.01679 | 0 | -13.233
-15 | -0.235 | 0.01572 | -0.003 | -14.933
-14.5 | -0.248 | 0.01466 | -0.005 | -16.887
-14 | -0.26 | 0.01419 | -0.008 | -18.295
-13.5 | -0.272 | 0.01325 | -0.01 | -20.54
-13 | -0.284 | 0.01245 | -0.013 | -22.825
-12.5 | -0.294 | 0.01194 | -0.015 | -24.656
-12 | -0.303 | 0.01177 | -0.017 | -25.749
-11.5 | -0.31 | 0.01141 | -0.02 | -27.141
-11 | -0.314 | 0.01108 | -0.022 | -28.37
-10.5 | -0.316 | 0.01107 | -0.025 | -28.542
-10 | -0.314 | 0.01096 | -0.027 | -28.654
-9.5 | -0.309 | 0.01079 | -0.029 | -28.611
-9 | -0.299 | 0.0097 | -0.031 | -30.816
-8.5 | -0.284 | 0.00955 | -0.034 | -29.75
-8 | -0.265 | 0.00975 | -0.036 | -27.161
-7.5 | -0.241 | 0.00926 | -0.038 | -26.013
-7 | -0.172 | 0.04819 | -0.017 | -3.56
-6.5 | -0.144 | 0.04545 | -0.017 | -3.179
-6 | -0.114 | 0.0431 | -0.018 | -2.646
-5.5 | -0.081 | 0.04112 | -0.019 | -1.96
-5 | -0.045 | 0.03929 | -0.02 | -1.133
-4.5 | -0.006 | 0.03768 | -0.021 | -0.166
-4 | 0.034 | 0.03629 | -0.022 | 0.931
-3.5 | 0.093 | 0.00966 | -0.055 | 9.631
-3 | 0.146 | 0.00971 | -0.056 | 14.989
-2.5 | 0.199 | 0.00982 | -0.058 | 20.254
-2 | 0.253 | 0.00986 | -0.06 | 25.646
-1.5 | 0.307 | 0.00993 | -0.062 | 30.951
-1 | 0.362 | 0.00998 | -0.064 | 36.255
-0.5 | 0.416 | 0.00946 | -0.065 | 43.985
0 | 0.474 | 0.00955 | -0.067 | 49.638
0.5 | 0.529 | 0.00982 | -0.069 | 53.944
1 | 0.585 | 0.00977 | -0.07 | 59.918
1.5 | 0.641 | 0.00988 | -0.072 | 64.898
2 | 0.698 | 0.00918 | -0.073 | 76.027
2.5 | 0.755 | 0.00921 | -0.075 | 81.965
3 | 0.812 | 0.00941 | -0.076 | 86.24
3.5 | 0.869 | 0.0095 | -0.078 | 91.459
4 | 0.926 | 0.00959 | -0.079 | 96.629
4.5 | 0.984 | 0.01084 | -0.081 | 90.815
5 | 1.041 | 0.01166 | -0.082 | 89.279
5.5 | 1.098 | 0.01082 | -0.083 | 101.491
6 | 1.154 | 0.01217 | -0.084 | 94.811
6.5 | 1.209 | 0.01358 | -0.085 | 89.037
7 | 1.264 | 0.0126 | -0.086 | 100.35
7.5 | 1.318 | 0.0146 | -0.088 | 90.286
8 | 1.371 | 0.01532 | -0.089 | 89.462
8.5 | 1.422 | 0.01594 | -0.089 | 89.266
9 | 1.473 | 0.01472 | -0.09 | 100.047
9.5 | 1.522 | 0.01714 | -0.091 | 88.766
10 | 1.557 | 0.01778 | -0.092 | 87.538
10.5 | 1.581 | 0.01889 | -0.093 | 83.671
11 | 1.596 | 0.01977 | -0.094 | 80.727
11.5 | 1.602 | 0.02077 | -0.095 | 77.1
12 | 1.597 | 0.01929 | -0.095 | 82.789
12.5 | 1.583 | 0.02028 | -0.096 | 78.042
13 | 1.559 | 0.02148 | -0.096 | 72.573
13.5 | 1.525 | 0.02285 | -0.097 | 66.755
14 | 1.423 | 0.0313 | -0.093 | 45.463
14.5 | 1.359 | 0.03565 | -0.092 | 38.124
15 | 1.293 | 0.04025 | -0.091 | 32.118
15.5 | 1.219 | 0.04693 | -0.09 | 25.964
16 | 1.141 | 0.05662 | -0.088 | 20.155
16.5 | 1.055 | 0.07207 | -0.084 | 14.637

## 100. Re 8M Mach 0.10 (2)
BIGFOIL.COM POLAR EXPORT
goe188
GOE 188 |  |  |  | Cl Max: | 1.819 | at alpha= | 16.5 | deg
XFOIL ncrit=9 |  |  |  | L/D Max: | 160.12 | at alpha= | 4 | deg
Re: | 8000000 |  |  | Cd Min: | 0.24054 | at alpha= | -19 | deg
Mach: | 0.1 |  |  | Cl=0 at alpha= | -2.9851 | deg
|  |  |  | @ Cl=0.1, Cd= | 0.0061374
|  |  |  | @ Cl=0.4, Cd= | 0.0061898
|  |  |  | @ Cl=0.6, Cd= | 0.0055399
alpha (deg) | Cl | Cd | Cm | Cl/Cd
-19 | -0.7026 | 0.24054 | 0.0582 | -2.9209
-18.5 | -0.6851 | 0.23454 | 0.0542 | -2.921
-18 | -0.6677 | 0.2285 | 0.0504 | -2.9221
-17.5 | -0.6504 | 0.22241 | 0.0467 | -2.9243
-17 | -0.633 | 0.2162 | 0.0431 | -2.9278
-16.5 | -0.6153 | 0.20925 | 0.0397 | -2.9405
-16 | -0.5986 | 0.20247 | 0.0362 | -2.9565
-15.5 | -0.5824 | 0.19569 | 0.0328 | -2.9761
-15 | -0.567 | 0.18889 | 0.0296 | -3.0017
-14.5 | -0.5518 | 0.18198 | 0.0264 | -3.0322
-14 | -0.5371 | 0.17501 | 0.0233 | -3.069
-13.5 | -0.5233 | 0.16803 | 0.0204 | -3.1143
-13 | -0.51 | 0.16094 | 0.0175 | -3.1689
-12.5 | -0.4973 | 0.15378 | 0.0147 | -3.2338
-12 | -0.4854 | 0.14658 | 0.0119 | -3.3115
-11.5 | -0.4761 | 0.13881 | 0.009 | -3.4299
-10.5 | -0.4607 | 0.12332 | 0.0036 | -3.7358
-10 | -0.4481 | 0.11713 | 0.0008 | -3.8257
-9.5 | -0.4353 | 0.11093 | -0.0021 | -3.9241
-9 | -0.4227 | 0.10467 | -0.0051 | -4.0384
-8.5 | -0.4089 | 0.09827 | -0.0082 | -4.161
-8 | -0.3978 | 0.09147 | -0.012 | -4.349
-7.5 | -0.3892 | 0.08453 | -0.0167 | -4.6043
-7 | -0.3686 | 0.07613 | -0.0272 | -4.8417
-6.5 | -0.3369 | 0.06719 | -0.0373 | -5.0141
-6 | -0.299 | 0.05846 | -0.0455 | -5.1146
-5.5 | -0.2561 | 0.05018 | -0.0513 | -5.1036
-5 | -0.2096 | 0.04238 | -0.0551 | -4.9457
-4.5 | -0.1603 | 0.03512 | -0.057 | -4.5644
-3 | -0.0017 | 0.00713 | -0.0536 | -0.23843
-2.5 | 0.0553 | 0.00623 | -0.0537 | 8.8764
-2 | 0.1132 | 0.00611 | -0.054 | 18.527
-1.5 | 0.1705 | 0.00632 | -0.0543 | 26.9778
-1 | 0.2279 | 0.00633 | -0.0547 | 36.0032
-0.5 | 0.2856 | 0.00623 | -0.055 | 45.8427
0 | 0.3435 | 0.00618 | -0.0554 | 55.5825
0.5 | 0.4014 | 0.00619 | -0.0559 | 64.8465
1 | 0.4593 | 0.0062 | -0.0563 | 74.0806
1.5 | 0.5171 | 0.00623 | -0.0567 | 83.0016
2 | 0.5749 | 0.00625 | -0.0572 | 91.984
2.5 | 0.6311 | 0.00466 | -0.0582 | 135.4292
3 | 0.6846 | 0.00454 | -0.0576 | 150.793
3.5 | 0.7421 | 0.00471 | -0.0581 | 157.5584
4 | 0.799 | 0.00499 | -0.0585 | 160.1202
4.5 | 0.8549 | 0.00539 | -0.0589 | 158.6085
5 | 0.9108 | 0.00579 | -0.0592 | 157.3057
5.5 | 0.9668 | 0.00612 | -0.0595 | 157.9739
6.5 | 1.073 | 0.00758 | -0.0594 | 141.5567
7 | 1.1275 | 0.00802 | -0.0595 | 140.586
7.5 | 1.1819 | 0.00844 | -0.0596 | 140.0355
8 | 1.2336 | 0.00919 | -0.0593 | 134.2329
8.5 | 1.2859 | 0.0098 | -0.0591 | 131.2143
9 | 1.3383 | 0.01034 | -0.0589 | 129.4294
9.5 | 1.3896 | 0.01097 | -0.0586 | 126.6727
10 | 1.4406 | 0.01155 | -0.0583 | 124.7273
10.5 | 1.4905 | 0.0122 | -0.0578 | 122.1721
11 | 1.5385 | 0.01299 | -0.057 | 118.4373
11.5 | 1.5849 | 0.01386 | -0.056 | 114.3506
12 | 1.6313 | 0.01463 | -0.0551 | 111.5038
12.5 | 1.6755 | 0.0155 | -0.0539 | 108.0968
13 | 1.7166 | 0.01653 | -0.0522 | 103.8475
13.5 | 1.7534 | 0.01773 | -0.0499 | 98.8945
14 | 1.7839 | 0.01913 | -0.0467 | 93.2514
14.5 | 1.7988 | 0.02079 | -0.041 | 86.5224
15 | 1.8069 | 0.02317 | -0.0356 | 77.9845
15.5 | 1.8084 | 0.02683 | -0.0317 | 67.4022
16 | 1.815 | 0.03087 | -0.0301 | 58.7949
16.5 | 1.819 | 0.03557 | -0.0293 | 51.1386
17 | 1.8184 | 0.04108 | -0.0291 | 44.2648
17.5 | 1.8098 | 0.04783 | -0.0296 | 37.8382
18 | 1.7937 | 0.05575 | -0.0307 | 32.174
18.5 | 1.774 | 0.06475 | -0.0329 | 27.3977
19 | 1.7437 | 0.07588 | -0.0362 | 22.9797
19.5 | 1.7016 | 0.08926 | -0.0409 | 19.0634
20 | 1.6631 | 0.10233 | -0.0457 | 16.2523

## 101. Re 8M Mach 0.25 (1)
BIGFOIL.COM POLAR EXPORT
goe188
GOE 188 |  |  |  | Cl Max: | 1.591 | at alpha= | 10.5 | deg
JavaFoil+Calcfoil stall+Eppler ext transition |  |  |  | L/D Max: | 101.053 | at alpha= | 7 | deg
Re: | 8000000 |  |  | Cd Min: | 0.00877 | at alpha= | -0.5 | deg
Mach: | 0.25 |  |  | Cl=0 at alpha= | -4.425 | deg
|  |  |  | @ Cl=0.1, Cd= | 0.02753
|  |  |  | @ Cl=0.4, Cd= | 0.0093689
|  |  |  | @ Cl=0.6, Cd= | 0.0098209
alpha (deg) | Cl | Cd | Cm | Cl/Cd
-13.5 | -0.051 | 0.01372 | -0.01 | -3.718
-13 | -0.049 | 0.01272 | -0.013 | -3.825
-12.5 | -0.046 | 0.01196 | -0.015 | -3.861
-12 | -0.079 | 0.01181 | -0.018 | -6.721
-11.5 | -0.132 | 0.0114 | -0.02 | -11.588
-11 | -0.167 | 0.01122 | -0.023 | -14.888
-10.5 | -0.195 | 0.01091 | -0.025 | -17.867
-10 | -0.217 | 0.01097 | -0.028 | -19.782
-9.5 | -0.233 | 0.01044 | -0.03 | -22.294
-9 | -0.242 | 0.00962 | -0.032 | -25.109
-8.5 | -0.243 | 0.00944 | -0.035 | -25.757
-8 | -0.237 | 0.00982 | -0.037 | -24.124
-7.5 | -0.223 | 0.00935 | -0.039 | -23.874
-7 | -0.202 | 0.00951 | -0.041 | -21.238
-6.5 | -0.141 | 0.04617 | -0.018 | -3.048
-6 | -0.113 | 0.04361 | -0.019 | -2.588
-5.5 | -0.081 | 0.04144 | -0.019 | -1.947
-5 | -0.045 | 0.03953 | -0.02 | -1.138
-4.5 | -0.006 | 0.03782 | -0.021 | -0.168
-4 | 0.034 | 0.03672 | -0.022 | 0.939
-3.5 | 0.077 | 0.03588 | -0.023 | 2.146
-3 | 0.149 | 0.00974 | -0.058 | 15.32
-2.5 | 0.204 | 0.00921 | -0.06 | 22.158
-2 | 0.26 | 0.0099 | -0.062 | 26.243
-1.5 | 0.316 | 0.00996 | -0.064 | 31.704
-1 | 0.372 | 0.00999 | -0.065 | 37.202
-0.5 | 0.427 | 0.00877 | -0.067 | 48.726
0 | 0.487 | 0.00958 | -0.069 | 50.846
0.5 | 0.544 | 0.00987 | -0.071 | 55.118
1 | 0.601 | 0.00982 | -0.072 | 61.254
1.5 | 0.659 | 0.00995 | -0.074 | 66.231
2 | 0.717 | 0.01013 | -0.075 | 70.799
2.5 | 0.775 | 0.00918 | -0.077 | 84.447
3 | 0.834 | 0.00942 | -0.078 | 88.5
3.5 | 0.893 | 0.00948 | -0.08 | 94.119
4 | 0.952 | 0.00958 | -0.081 | 99.371
4.5 | 1.011 | 0.01144 | -0.083 | 88.332
5 | 1.069 | 0.01187 | -0.084 | 90.086
5.5 | 1.127 | 0.01208 | -0.085 | 93.245
6 | 1.184 | 0.01234 | -0.086 | 95.922
6.5 | 1.24 | 0.01393 | -0.088 | 89.009
7 | 1.295 | 0.01282 | -0.089 | 101.053
7.5 | 1.35 | 0.01517 | -0.09 | 88.974
8 | 1.402 | 0.01592 | -0.091 | 88.082
8.5 | 1.453 | 0.01445 | -0.092 | 100.571
9 | 1.503 | 0.0151 | -0.093 | 99.494
9.5 | 1.55 | 0.01799 | -0.094 | 86.138
10 | 1.578 | 0.01897 | -0.095 | 83.204
10.5 | 1.591 | 0.01966 | -0.096 | 80.916
11 | 1.59 | 0.02098 | -0.096 | 75.767
11.5 | 1.573 | 0.02282 | -0.097 | 68.917
12 | 1.539 | 0.02076 | -0.098 | 74.142
12.5 | 1.488 | 0.02259 | -0.098 | 65.87
13 | 1.363 | 0.03055 | -0.095 | 44.611
13.5 | 1.261 | 0.03564 | -0.094 | 35.382
14 | 1.135 | 0.04572 | -0.091 | 24.829
14.5 | 1.008 | 0.05652 | -0.088 | 17.837
15 | 0.82 | 0.10859 | -0.068 | 7.553
15.5 | 0.694 | 0.1317 | -0.056 | 5.268

## 102. Re 8M Mach 0.25 (2)
BIGFOIL.COM POLAR EXPORT
goe188
GOE 188 |  |  |  | Cl Max: | 1.7416 | at alpha= | 13.5 | deg
XFOIL ncrit=9 |  |  |  | L/D Max: | 163.221 | at alpha= | 4 | deg
Re: | 8000000 |  |  | Cd Min: | 0.25925 | at alpha= | -20 | deg
Mach: | 0.25 |  |  | Cl=0 at alpha= | -2.9983 | deg
|  |  |  | @ Cl=0.1, Cd= | 0.0078949
|  |  |  | @ Cl=0.4, Cd= | 0.0062124
|  |  |  | @ Cl=0.6, Cd= | 0.0061225
alpha (deg) | Cl | Cd | Cm | Cl/Cd
-20 | -0.7481 | 0.25925 | 0.0688 | -2.8856
-19.5 | -0.7295 | 0.2524 | 0.0644 | -2.8903
-19 | -0.7124 | 0.24413 | 0.06 | -2.9181
-18.5 | -0.694 | 0.23788 | 0.0559 | -2.9174
-18 | -0.6755 | 0.23161 | 0.0518 | -2.9165
-17.5 | -0.6571 | 0.22528 | 0.048 | -2.9168
-17 | -0.639 | 0.21892 | 0.0442 | -2.9189
-16.5 | -0.6203 | 0.2118 | 0.0406 | -2.9287
-16 | -0.6024 | 0.20483 | 0.0369 | -2.941
-15.5 | -0.585 | 0.19788 | 0.0334 | -2.9563
-15 | -0.5683 | 0.19091 | 0.03 | -2.9768
-14.5 | -0.5523 | 0.18394 | 0.0267 | -3.0026
-14 | -0.5364 | 0.17685 | 0.0235 | -3.0331
-13.5 | -0.5213 | 0.16973 | 0.0204 | -3.0713
-13 | -0.5071 | 0.16263 | 0.0174 | -3.1181
-12.5 | -0.4933 | 0.15539 | 0.0145 | -3.1746
-12 | -0.4804 | 0.14817 | 0.0117 | -3.2422
-10.5 | -0.4526 | 0.12486 | 0.0033 | -3.6249
-10 | -0.4393 | 0.11861 | 0.0006 | -3.7037
-9.5 | -0.4258 | 0.11241 | -0.0023 | -3.7879
-9 | -0.4125 | 0.10614 | -0.0052 | -3.8864
-8.5 | -0.3977 | 0.0997 | -0.0083 | -3.989
-8 | -0.3856 | 0.09292 | -0.0118 | -4.1498
-7.5 | -0.3745 | 0.08606 | -0.016 | -4.3516
-7 | -0.3632 | 0.07871 | -0.023 | -4.6144
-6.5 | -0.3351 | 0.06995 | -0.0339 | -4.7906
-6 | -0.2997 | 0.0612 | -0.0432 | -4.8971
-5.5 | -0.2583 | 0.05278 | -0.0503 | -4.8939
-5 | -0.2124 | 0.04478 | -0.0552 | -4.7432
-4.5 | -0.163 | 0.03734 | -0.0581 | -4.3653
-4 | -0.1122 | 0.02786 | -0.0594 | -4.0273
-3.5 | -0.0565 | 0.01984 | -0.0583 | -2.8478
-3 | -0.0002 | 0.01782 | -0.0585 | -0.011223
-2 | 0.1159 | 0.00632 | -0.0559 | 18.3386
-1.5 | 0.1754 | 0.00636 | -0.056 | 27.5786
-0.5 | 0.2946 | 0.0063 | -0.0566 | 46.7619
0 | 0.3546 | 0.00622 | -0.057 | 57.0096
0.5 | 0.4145 | 0.00621 | -0.0574 | 66.7472
1 | 0.4743 | 0.00622 | -0.0578 | 76.254
1.5 | 0.5341 | 0.00625 | -0.0582 | 85.456
2 | 0.5938 | 0.00629 | -0.0587 | 94.4038
2.5 | 0.6519 | 0.00472 | -0.0597 | 138.1144
3 | 0.7072 | 0.0046 | -0.059 | 153.7391
3.5 | 0.767 | 0.00477 | -0.0595 | 160.7966
4 | 0.8259 | 0.00506 | -0.0598 | 163.2213
4.5 | 0.8836 | 0.00555 | -0.06 | 159.2072
5.5 | 1.0005 | 0.00623 | -0.0604 | 160.5939
6 | 1.0559 | 0.00699 | -0.0602 | 151.0587
6.5 | 1.1107 | 0.0078 | -0.0597 | 142.3974
7 | 1.1676 | 0.00829 | -0.0596 | 140.8444
7.5 | 1.225 | 0.0087 | -0.0594 | 140.8046
8 | 1.2778 | 0.00965 | -0.0585 | 132.4145
8.5 | 1.333 | 0.01027 | -0.0579 | 129.7955
9 | 1.3877 | 0.01091 | -0.0572 | 127.1952
9.5 | 1.4415 | 0.01161 | -0.0563 | 124.1602
10 | 1.4945 | 0.01234 | -0.0553 | 121.1102
10.5 | 1.5448 | 0.01328 | -0.0538 | 116.3253
11 | 1.5932 | 0.0143 | -0.052 | 111.4126
11.5 | 1.6397 | 0.01538 | -0.0499 | 106.6125
12 | 1.6813 | 0.01671 | -0.0471 | 100.6164
12.5 | 1.7164 | 0.01828 | -0.0434 | 93.895
13 | 1.7354 | 0.02015 | -0.0373 | 86.1241
13.5 | 1.7416 | 0.02283 | -0.0308 | 76.2856
14 | 1.7366 | 0.02752 | -0.0266 | 63.1032
14.5 | 1.718 | 0.03475 | -0.0249 | 49.4388
15 | 1.7035 | 0.04239 | -0.025 | 40.1864
15.5 | 1.6774 | 0.05183 | -0.0264 | 32.3635
16 | 1.6431 | 0.06293 | -0.0291 | 26.11
16.5 | 1.6053 | 0.07553 | -0.0333 | 21.2538
17 | 1.5656 | 0.0889 | -0.0382 | 17.6108
17.5 | 1.5227 | 0.10303 | -0.0438 | 14.7792
18 | 1.4822 | 0.11732 | -0.0499 | 12.6338
18.5 | 1.4445 | 0.1316 | -0.0565 | 10.9764

## 103. Re 8M Mach 0.50 (1)
BIGFOIL.COM POLAR EXPORT
goe188
GOE 188 |  |  |  | Cl Max: | 1.552 | at alpha= | 9 | deg
JavaFoil+Calcfoil stall+Eppler ext transition |  |  |  | L/D Max: | 104.183 | at alpha= | 5 | deg
Re: | 8000000 |  |  | Cd Min: | 0.00889 | at alpha= | -4.5 | deg
Mach: | 0.5 |  |  | Cl=0 at alpha= | -4.4186 | deg
|  |  |  | @ Cl=0.1, Cd= | 0.036032
|  |  |  | @ Cl=0.4, Cd= | 0.010127
|  |  |  | @ Cl=0.6, Cd= | 0.0099437
alpha (deg) | Cl | Cd | Cm | Cl/Cd
-20 | -0.645 | 0.15649 | 0.015 | -4.122
-19.5 | -0.627 | 0.14747 | 0.013 | -4.253
-19 | -0.609 | 0.14111 | 0.011 | -4.315
-18.5 | -0.59 | 0.14062 | 0.009 | -4.198
-18 | -0.572 | 0.13112 | 0.008 | -4.363
-17.5 | -0.554 | 0.12999 | 0.006 | -4.259
-17 | -0.535 | 0.12355 | 0.005 | -4.328
-16.5 | -0.516 | 0.11696 | 0.003 | -4.412
-16 | -0.497 | 0.10956 | 0.001 | -4.538
-15.5 | -0.479 | 0.10254 | 0 | -4.672
-15 | -0.46 | 0.09592 | -0.002 | -4.797
-14.5 | -0.438 | 0.0975 | -0.003 | -4.492
-14 | -0.417 | 0.09988 | -0.005 | -4.174
-13.5 | -0.397 | 0.09359 | -0.006 | -4.244
-13 | -0.378 | 0.08611 | -0.008 | -4.388
-12.5 | -0.358 | 0.07954 | -0.01 | -4.502
-12 | -0.338 | 0.07522 | -0.011 | -4.488
-11.5 | -0.318 | 0.06923 | -0.013 | -4.593
-11 | -0.299 | 0.06183 | -0.016 | -4.84
-10.5 | -0.282 | 0.05201 | -0.02 | -5.43
-10 | -0.301 | 0.01364 | -0.03 | -22.079
-9.5 | -0.28 | 0.01176 | -0.033 | -23.817
-9 | -0.255 | 0.01108 | -0.036 | -23.002
-8.5 | -0.229 | 0.01114 | -0.039 | -20.506
-8 | -0.202 | 0.01039 | -0.041 | -19.44
-7.5 | -0.175 | 0.00942 | -0.044 | -18.561
-7 | -0.147 | 0.00964 | -0.046 | -15.271
-6.5 | -0.119 | 0.00953 | -0.049 | -12.508
-6 | -0.091 | 0.00892 | -0.051 | -10.197
-5.5 | -0.062 | 0.009 | -0.053 | -6.937
-5 | -0.034 | 0.00894 | -0.056 | -3.769
-4.5 | -0.007 | 0.00889 | -0.058 | -0.839
-4 | 0.036 | 0.03769 | -0.024 | 0.956
-3.5 | 0.083 | 0.03642 | -0.025 | 2.289
-3 | 0.133 | 0.03528 | -0.027 | 3.766
-2.5 | 0.227 | 0.00985 | -0.067 | 23.015
-2 | 0.289 | 0.00991 | -0.069 | 29.22
-1.5 | 0.352 | 0.01002 | -0.071 | 35.182
-1 | 0.415 | 0.01016 | -0.073 | 40.868
-0.5 | 0.477 | 0.00976 | -0.075 | 48.932
0 | 0.544 | 0.00983 | -0.077 | 55.36
0.5 | 0.608 | 0.00996 | -0.079 | 60.996
1 | 0.672 | 0.01012 | -0.081 | 66.405
1.5 | 0.736 | 0.00929 | -0.083 | 79.215
2 | 0.801 | 0.01055 | -0.084 | 75.9
2.5 | 0.866 | 0.0095 | -0.086 | 91.103
3 | 0.931 | 0.00966 | -0.088 | 96.366
3.5 | 0.996 | 0.01119 | -0.089 | 89.007
4 | 1.061 | 0.01148 | -0.091 | 92.48
4.5 | 1.127 | 0.01248 | -0.093 | 90.288
5 | 1.19 | 0.01143 | -0.094 | 104.183
5.5 | 1.252 | 0.01322 | -0.095 | 94.739
6 | 1.312 | 0.01523 | -0.097 | 86.097
6.5 | 1.369 | 0.01404 | -0.098 | 97.446
7 | 1.422 | 0.01495 | -0.099 | 95.092
7.5 | 1.469 | 0.01821 | -0.1 | 80.659
8 | 1.509 | 0.01932 | -0.102 | 78.124
8.5 | 1.539 | 0.02049 | -0.103 | 75.086
9 | 1.552 | 0.01908 | -0.104 | 81.359
9.5 | 1.538 | 0.02408 | -0.105 | 63.846
10 | 0.774 | 0.07985 | -0.062 | 9.691
10.5 | 0.795 | 0.08061 | -0.051 | 9.86
11 | 0.829 | 0.08482 | -0.059 | 9.774
11.5 | 0.907 | 0.07113 | -0.084 | 12.756
12 | 0.908 | 0.08973 | -0.074 | 10.125
12.5 | 0.958 | 0.07988 | -0.082 | 11.995
13 | 1.027 | 0.06836 | -0.092 | 15.02
13.5 | 1.049 | 0.07807 | -0.09 | 13.436
14 | 1.106 | 0.06956 | -0.095 | 15.901

## 104. Re 8M Mach 0.50 (2)
BIGFOIL.COM POLAR EXPORT
goe188
GOE 188 |  |  |  | Cl Max: | 1.4817 | at alpha= | 8 | deg
XFOIL ncrit=9 |  |  |  | L/D Max: | 172.868 | at alpha= | 3.5 | deg
Re: | 8000000 |  |  | Cd Min: | 0.01158 | at alpha= | 8 | deg
Mach: | 0.5 |  |  | Cl=0 at alpha= | -99 | deg
|  |  |  | @ Cl=0.1, Cd= | 0.00652
|  |  |  | @ Cl=0.4, Cd= | 0.00652
|  |  |  | @ Cl=0.6, Cd= | 0.0063954
alpha (deg) | Cl | Cd | Cm | Cl/Cd
0 | 0.4042 | 0.00652 | -0.0638 | 61.9939
0.5 | 0.4732 | 0.00637 | -0.0641 | 74.2857
1 | 0.5419 | 0.00637 | -0.0644 | 85.0706
1.5 | 0.6106 | 0.0064 | -0.0648 | 95.4062
2 | 0.6793 | 0.00646 | -0.0651 | 105.1548
2.5 | 0.7464 | 0.00501 | -0.0661 | 148.982
3 | 0.8105 | 0.00487 | -0.065 | 166.4271
3.5 | 0.8799 | 0.00509 | -0.0651 | 172.8684
4 | 0.9478 | 0.00554 | -0.0649 | 171.083
4.5 | 1.0147 | 0.00613 | -0.0644 | 165.5302
5 | 1.0842 | 0.00651 | -0.0639 | 166.5438
5.5 | 1.1534 | 0.00697 | -0.0631 | 165.4806
6 | 1.2144 | 0.00827 | -0.0609 | 146.844
6.5 | 1.2831 | 0.00887 | -0.0593 | 144.6561
7 | 1.3526 | 0.00946 | -0.0575 | 142.981
7.5 | 1.4152 | 0.01066 | -0.0543 | 132.758
8 | 1.4817 | 0.01158 | -0.0511 | 127.9534

## 105. Re 10M Mach 0.00 (1)
BIGFOIL.COM POLAR EXPORT
goe188
GOE 188 |  |  |  | Cl Max: | 1.604 | at alpha= | 11.5 | deg
JavaFoil+Calcfoil stall+Eppler ext transition |  |  |  | L/D Max: | 102.653 | at alpha= | 9 | deg
Re: | 10000000 |  |  | Cd Min: | 0.00909 | at alpha= | 1.5 | deg
Mach: | 0 |  |  | Cl=0 at alpha= | -4.4375 | deg
|  |  |  | @ Cl=0.1, Cd= | 0.0092565
|  |  |  | @ Cl=0.4, Cd= | 0.0096267
|  |  |  | @ Cl=0.6, Cd= | 0.0091375
alpha (deg) | Cl | Cd | Cm | Cl/Cd
-16 | -0.246 | 0.01707 | 0.002 | -14.413
-15.5 | -0.257 | 0.01577 | 0 | -16.329
-15 | -0.269 | 0.01456 | -0.003 | -18.483
-14.5 | -0.28 | 0.01412 | -0.005 | -19.818
-14 | -0.291 | 0.01344 | -0.008 | -21.615
-13.5 | -0.301 | 0.01272 | -0.01 | -23.647
-13 | -0.31 | 0.01228 | -0.013 | -25.25
-12.5 | -0.318 | 0.0117 | -0.015 | -27.172
-12 | -0.324 | 0.01157 | -0.017 | -28
-11.5 | -0.328 | 0.01129 | -0.02 | -29.079
-11 | -0.33 | 0.01105 | -0.022 | -29.888
-10.5 | -0.329 | 0.01057 | -0.024 | -31.176
-10 | -0.325 | 0.01046 | -0.027 | -31.092
-9.5 | -0.317 | 0.0097 | -0.029 | -32.712
-9 | -0.305 | 0.00986 | -0.031 | -30.966
-8.5 | -0.289 | 0.0097 | -0.034 | -29.798
-8 | -0.268 | 0.00955 | -0.036 | -28.083
-7.5 | -0.243 | 0.0095 | -0.038 | -25.573
-7 | -0.172 | 0.04729 | -0.017 | -3.646
-6.5 | -0.145 | 0.04508 | -0.017 | -3.213
-6 | -0.114 | 0.04286 | -0.018 | -2.662
-5.5 | -0.081 | 0.0409 | -0.019 | -1.968
-5 | -0.044 | 0.03909 | -0.02 | -1.137
-4.5 | -0.006 | 0.03781 | -0.021 | -0.165
-4 | 0.042 | 0.00955 | -0.052 | 4.361
-3.5 | 0.093 | 0.0092 | -0.054 | 10.068
-3 | 0.145 | 0.00962 | -0.056 | 15.054
-2.5 | 0.198 | 0.00969 | -0.058 | 20.425
-2 | 0.252 | 0.00971 | -0.06 | 25.92
-1.5 | 0.306 | 0.00925 | -0.062 | 33.042
-1 | 0.36 | 0.00936 | -0.063 | 38.436
-0.5 | 0.414 | 0.00972 | -0.065 | 42.577
0 | 0.472 | 0.00976 | -0.067 | 48.338
0.5 | 0.527 | 0.00962 | -0.068 | 54.789
1 | 0.582 | 0.00916 | -0.07 | 63.574
1.5 | 0.638 | 0.00909 | -0.072 | 70.187
2 | 0.694 | 0.00909 | -0.073 | 76.426
2.5 | 0.751 | 0.00921 | -0.075 | 81.519
3 | 0.808 | 0.00929 | -0.076 | 86.916
3.5 | 0.865 | 0.0095 | -0.077 | 91.032
4 | 0.922 | 0.00991 | -0.079 | 93.022
4.5 | 0.979 | 0.01118 | -0.08 | 87.553
5 | 1.036 | 0.01056 | -0.081 | 98.092
5.5 | 1.092 | 0.0117 | -0.083 | 93.385
6 | 1.148 | 0.01286 | -0.084 | 89.276
6.5 | 1.204 | 0.01321 | -0.085 | 91.123
7 | 1.258 | 0.01227 | -0.086 | 102.559
7.5 | 1.312 | 0.0142 | -0.087 | 92.399
8 | 1.365 | 0.01483 | -0.088 | 92.042
8.5 | 1.417 | 0.01381 | -0.089 | 102.606
9 | 1.467 | 0.01429 | -0.09 | 102.653
9.5 | 1.516 | 0.01653 | -0.091 | 91.695
10 | 1.552 | 0.01719 | -0.092 | 90.294
10.5 | 1.578 | 0.01815 | -0.093 | 86.957
11 | 1.595 | 0.01906 | -0.093 | 83.713
11.5 | 1.604 | 0.02004 | -0.094 | 80.013
12 | 1.603 | 0.01846 | -0.095 | 86.857
12.5 | 1.593 | 0.01951 | -0.095 | 81.666
13 | 1.574 | 0.02053 | -0.096 | 76.673
13.5 | 1.547 | 0.02168 | -0.096 | 71.348
14 | 1.511 | 0.02331 | -0.097 | 64.842
14.5 | 1.407 | 0.03196 | -0.093 | 44.018
15 | 1.349 | 0.03551 | -0.092 | 37.98
15.5 | 1.282 | 0.04101 | -0.091 | 31.254
16 | 1.212 | 0.04815 | -0.089 | 25.163
16.5 | 1.142 | 0.05684 | -0.088 | 20.084

## 106. Re 10M Mach 0.00 (2)
BIGFOIL.COM POLAR EXPORT
goe188
GOE 188 |  |  |  | Cl Max: | 1.886 | at alpha= | 17.5 | deg
XFOIL ncrit=9 |  |  |  | L/D Max: | 162.809 | at alpha= | 5.5 | deg
Re: | 10000000 |  |  | Cd Min: | 0.07808 | at alpha= | 20 | deg
Mach: | 0 |  |  | Cl=0 at alpha= | -2.979 | deg
|  |  |  | @ Cl=0.1, Cd= | 0.0059821
|  |  |  | @ Cl=0.4, Cd= | 0.0060201
|  |  |  | @ Cl=0.6, Cd= | 0.0054539
alpha (deg) | Cl | Cd | Cm | Cl/Cd
-5 | -0.2117 | 0.03142 | -0.056 | -6.7377
-4.5 | -0.1612 | 0.02964 | -0.0568 | -5.4386
-3.5 | -0.0589 | 0.00724 | -0.0529 | -8.1354
-3 | -0.0024 | 0.00642 | -0.0531 | -0.37383
-2.5 | 0.0548 | 0.00599 | -0.0534 | 9.1486
-2 | 0.1121 | 0.00598 | -0.0537 | 18.7458
-1.5 | 0.1692 | 0.00617 | -0.054 | 27.423
-1 | 0.2266 | 0.00632 | -0.0544 | 35.8544
-0.5 | 0.2841 | 0.00606 | -0.0548 | 46.8812
0 | 0.3418 | 0.006 | -0.0552 | 56.9667
0.5 | 0.3994 | 0.00602 | -0.0557 | 66.3455
1 | 0.457 | 0.00603 | -0.0561 | 75.7877
1.5 | 0.5146 | 0.00604 | -0.0566 | 85.1987
2 | 0.5722 | 0.00605 | -0.0571 | 94.5785
2.5 | 0.6291 | 0.00483 | -0.0583 | 130.2484
3 | 0.6789 | 0.00441 | -0.057 | 153.9456
3.5 | 0.7383 | 0.00459 | -0.058 | 160.8497
4 | 0.7944 | 0.00494 | -0.0584 | 160.8097
4.5 | 0.85 | 0.00536 | -0.0588 | 158.5821
5 | 0.9062 | 0.00563 | -0.0592 | 160.9591
5.5 | 0.9622 | 0.00591 | -0.0596 | 162.8088
6 | 1.0143 | 0.00678 | -0.0595 | 149.6018
6.5 | 1.0681 | 0.00731 | -0.0596 | 146.1149
7 | 1.1223 | 0.00774 | -0.0598 | 145
8 | 1.228 | 0.00885 | -0.0598 | 138.7571
8.5 | 1.2803 | 0.00939 | -0.0598 | 136.3472
9 | 1.3327 | 0.00987 | -0.0597 | 135.0253
9.5 | 1.3839 | 0.01046 | -0.0596 | 132.304
10 | 1.4351 | 0.01096 | -0.0594 | 130.9398
10.5 | 1.4848 | 0.01159 | -0.0591 | 128.1104
11 | 1.5331 | 0.01232 | -0.0585 | 124.4399
12 | 1.628 | 0.01369 | -0.0574 | 118.9189
12.5 | 1.6734 | 0.01445 | -0.0565 | 115.8062
13 | 1.7161 | 0.01536 | -0.0553 | 111.7253
13.5 | 1.755 | 0.01647 | -0.0535 | 106.5574
14 | 1.7899 | 0.01772 | -0.0511 | 101.0102
14.5 | 1.8174 | 0.01918 | -0.0476 | 94.755
16 | 1.8603 | 0.02504 | -0.0344 | 74.2931
16.5 | 1.8726 | 0.02813 | -0.0324 | 66.5695
17 | 1.8813 | 0.03197 | -0.0312 | 58.8458
17.5 | 1.886 | 0.03654 | -0.0306 | 51.6147
18 | 1.8833 | 0.04215 | -0.0304 | 44.6809
18.5 | 1.8738 | 0.04881 | -0.0309 | 38.3897
19 | 1.8556 | 0.05697 | -0.0321 | 32.5715
19.5 | 1.8268 | 0.06712 | -0.0345 | 27.2169
20 | 1.7966 | 0.07808 | -0.0378 | 23.0097

## 107. Re 10M Mach 0.10 (1)
BIGFOIL.COM POLAR EXPORT
goe188
GOE 188 |  |  |  | Cl Max: | 1.602 | at alpha= | 11.5 | deg
JavaFoil+Calcfoil stall+Eppler ext transition |  |  |  | L/D Max: | 102.805 | at alpha= | 9 | deg
Re: | 10000000 |  |  | Cd Min: | 0.00911 | at alpha= | 2 | deg
Mach: | 0.1 |  |  | Cl=0 at alpha= | -4.425 | deg
|  |  |  | @ Cl=0.1, Cd= | 0.0092881
|  |  |  | @ Cl=0.4, Cd= | 0.0096256
|  |  |  | @ Cl=0.6, Cd= | 0.0091934
alpha (deg) | Cl | Cd | Cm | Cl/Cd
-15.5 | -0.223 | 0.01591 | 0 | -14.005
-15 | -0.235 | 0.01501 | -0.003 | -15.68
-14.5 | -0.248 | 0.01421 | -0.005 | -17.463
-14 | -0.26 | 0.01369 | -0.008 | -19.02
-13.5 | -0.273 | 0.01286 | -0.01 | -21.196
-13 | -0.284 | 0.01233 | -0.013 | -23.062
-12.5 | -0.295 | 0.01172 | -0.015 | -25.135
-12 | -0.303 | 0.01156 | -0.017 | -26.227
-11.5 | -0.31 | 0.01139 | -0.02 | -27.219
-11 | -0.314 | 0.01111 | -0.022 | -28.306
-10.5 | -0.316 | 0.01066 | -0.025 | -29.667
-10 | -0.314 | 0.01041 | -0.027 | -30.22
-9.5 | -0.309 | 0.00968 | -0.029 | -31.923
-9 | -0.299 | 0.00979 | -0.031 | -30.518
-8.5 | -0.284 | 0.00967 | -0.034 | -29.399
-8 | -0.265 | 0.00957 | -0.036 | -27.697
-7.5 | -0.241 | 0.00948 | -0.038 | -25.397
-7 | -0.172 | 0.04533 | -0.019 | -3.796
-6.5 | -0.144 | 0.0452 | -0.018 | -3.197
-6 | -0.114 | 0.04296 | -0.018 | -2.655
-5.5 | -0.081 | 0.04096 | -0.019 | -1.968
-5 | -0.045 | 0.03912 | -0.02 | -1.138
-4.5 | -0.006 | 0.03783 | -0.021 | -0.166
-4 | 0.034 | 0.03688 | -0.022 | 0.916
-3.5 | 0.093 | 0.00923 | -0.055 | 10.076
-3 | 0.146 | 0.00967 | -0.056 | 15.057
-2.5 | 0.199 | 0.00964 | -0.058 | 20.63
-2 | 0.253 | 0.00975 | -0.06 | 25.941
-1.5 | 0.307 | 0.00929 | -0.062 | 33.095
-1 | 0.362 | 0.00933 | -0.064 | 38.773
-0.5 | 0.416 | 0.00975 | -0.065 | 42.643
0 | 0.474 | 0.00979 | -0.067 | 48.415
0.5 | 0.529 | 0.00961 | -0.069 | 55.112
1 | 0.585 | 0.00918 | -0.07 | 63.736
1.5 | 0.641 | 0.00923 | -0.072 | 69.506
2 | 0.698 | 0.00911 | -0.073 | 76.64
2.5 | 0.755 | 0.00923 | -0.075 | 81.807
3 | 0.812 | 0.00923 | -0.076 | 87.946
3.5 | 0.869 | 0.0095 | -0.078 | 91.482
4 | 0.926 | 0.00993 | -0.079 | 93.251
4.5 | 0.984 | 0.01118 | -0.081 | 88.058
5 | 1.041 | 0.01054 | -0.082 | 98.748
5.5 | 1.098 | 0.01171 | -0.083 | 93.755
6 | 1.154 | 0.01287 | -0.084 | 89.647
6.5 | 1.209 | 0.01329 | -0.085 | 90.975
7 | 1.264 | 0.01234 | -0.086 | 102.395
7.5 | 1.318 | 0.01434 | -0.088 | 91.879
8 | 1.371 | 0.01493 | -0.089 | 91.793
8.5 | 1.422 | 0.01389 | -0.09 | 102.38
9 | 1.473 | 0.01433 | -0.09 | 102.805
9.5 | 1.522 | 0.01666 | -0.091 | 91.334
10 | 1.557 | 0.01733 | -0.092 | 89.84
10.5 | 1.581 | 0.01831 | -0.093 | 86.344
11 | 1.596 | 0.01926 | -0.094 | 82.85
11.5 | 1.602 | 0.02032 | -0.095 | 78.843
12 | 1.597 | 0.01865 | -0.095 | 85.64
12.5 | 1.583 | 0.01984 | -0.096 | 79.782
13 | 1.559 | 0.02093 | -0.096 | 74.459
13.5 | 1.525 | 0.02204 | -0.097 | 69.212
14 | 1.435 | 0.0294 | -0.094 | 48.799
14.5 | 1.368 | 0.03309 | -0.093 | 41.358
15 | 1.302 | 0.03702 | -0.092 | 35.18
15.5 | 1.224 | 0.04484 | -0.09 | 27.293
16 | 1.147 | 0.0534 | -0.089 | 21.474
16.5 | 1.065 | 0.06619 | -0.086 | 16.089

## 108. Re 10M Mach 0.10 (2)
BIGFOIL.COM POLAR EXPORT
goe188
GOE 188 |  |  |  | Cl Max: | 1.8685 | at alpha= | 17 | deg
XFOIL ncrit=9 |  |  |  | L/D Max: | 162.997 | at alpha= | 5.5 | deg
Re: | 10000000 |  |  | Cd Min: | 0.12307 | at alpha= | -10.5 | deg
Mach: | 0.1 |  |  | Cl=0 at alpha= | -2.9774 | deg
|  |  |  | @ Cl=0.1, Cd= | 0.0059931
|  |  |  | @ Cl=0.4, Cd= | 0.0060194
|  |  |  | @ Cl=0.6, Cd= | 0.0056874
alpha (deg) | Cl | Cd | Cm | Cl/Cd
-10.5 | -0.462 | 0.12307 | 0.0036 | -3.754
-10 | -0.4495 | 0.11685 | 0.0008 | -3.8468
-9.5 | -0.4369 | 0.11061 | -0.0021 | -3.9499
-9 | -0.4246 | 0.1043 | -0.0051 | -4.0709
-8.5 | -0.4127 | 0.09781 | -0.0085 | -4.2194
-8 | -0.4004 | 0.09127 | -0.012 | -4.387
-7.5 | -0.3917 | 0.08443 | -0.0167 | -4.6393
-7 | -0.37 | 0.07601 | -0.0273 | -4.8678
-6.5 | -0.3379 | 0.06715 | -0.0374 | -5.032
-6 | -0.2996 | 0.05848 | -0.0455 | -5.1231
-5.5 | -0.2565 | 0.05025 | -0.0514 | -5.1045
-5 | -0.2099 | 0.04248 | -0.0551 | -4.9411
-4.5 | -0.1622 | 0.02511 | -0.0563 | -6.4596
-3.5 | -0.0592 | 0.00764 | -0.0534 | -7.7487
-3 | -0.0026 | 0.00654 | -0.0535 | -0.39755
-2.5 | 0.0549 | 0.00604 | -0.0537 | 9.0894
-2 | 0.1126 | 0.00598 | -0.054 | 18.8294
-1.5 | 0.1701 | 0.00617 | -0.0543 | 27.5689
-1 | 0.2279 | 0.00631 | -0.0547 | 36.1173
-0.5 | 0.2857 | 0.00608 | -0.0551 | 46.9901
0 | 0.3438 | 0.006 | -0.0555 | 57.3
0.5 | 0.4018 | 0.00602 | -0.056 | 66.7442
1 | 0.4597 | 0.00603 | -0.0564 | 76.2355
1.5 | 0.5176 | 0.00605 | -0.0569 | 85.5537
2 | 0.5756 | 0.00606 | -0.0574 | 94.9835
3 | 0.683 | 0.00442 | -0.0572 | 154.5249
3.5 | 0.7428 | 0.0046 | -0.0583 | 161.4783
4 | 0.7993 | 0.00496 | -0.0587 | 161.1492
4.5 | 0.8552 | 0.00538 | -0.059 | 158.9591
5 | 0.9119 | 0.00565 | -0.0594 | 161.3982
5.5 | 0.9682 | 0.00594 | -0.0598 | 162.9966
6 | 1.0206 | 0.00681 | -0.0596 | 149.8678
6.5 | 1.0749 | 0.00736 | -0.0597 | 146.0462
7 | 1.1295 | 0.00779 | -0.0598 | 144.9936
7.5 | 1.1846 | 0.00812 | -0.06 | 145.8867
8 | 1.236 | 0.00893 | -0.0597 | 138.4099
8.5 | 1.2889 | 0.00948 | -0.0596 | 135.9599
9 | 1.3417 | 0.00996 | -0.0595 | 134.7088
9.5 | 1.3935 | 0.01056 | -0.0592 | 131.9602
10 | 1.4451 | 0.01108 | -0.059 | 130.4242
10.5 | 1.495 | 0.01176 | -0.0585 | 127.1259
11 | 1.5434 | 0.01253 | -0.0578 | 123.1764
11.5 | 1.592 | 0.0132 | -0.0572 | 120.6061
12 | 1.6392 | 0.01393 | -0.0563 | 117.6741
12.5 | 1.6842 | 0.01478 | -0.0552 | 113.9513
13 | 1.7258 | 0.01581 | -0.0536 | 109.1588
13.5 | 1.7632 | 0.01704 | -0.0513 | 103.4742
14 | 1.7949 | 0.01847 | -0.0483 | 97.1792
14.5 | 1.8131 | 0.02012 | -0.043 | 90.1143
15 | 1.8284 | 0.02181 | -0.0379 | 83.8331
15.5 | 1.8426 | 0.02408 | -0.0342 | 76.5199
16 | 1.8548 | 0.0271 | -0.0317 | 68.4428
16.5 | 1.8639 | 0.03094 | -0.0303 | 60.2424
17 | 1.8685 | 0.03555 | -0.0295 | 52.5598
17.5 | 1.8671 | 0.0411 | -0.0293 | 45.4282
18 | 1.8575 | 0.04788 | -0.0297 | 38.7949
18.5 | 1.8411 | 0.05579 | -0.0308 | 33.0005
19 | 1.8155 | 0.06551 | -0.0331 | 27.7133
19.5 | 1.7801 | 0.07727 | -0.0366 | 23.0374
20 | 1.7429 | 0.08979 | -0.0409 | 19.4108

## 109. Re 10M Mach 0.25 (1)
BIGFOIL.COM POLAR EXPORT
goe188
GOE 188 |  |  |  | Cl Max: | 1.591 | at alpha= | 10.5 | deg
JavaFoil+Calcfoil stall+Eppler ext transition |  |  |  | L/D Max: | 102.672 | at alpha= | 7.5 | deg
Re: | 10000000 |  |  | Cd Min: | 0.00898 | at alpha= | -6.5 | deg
Mach: | 0.25 |  |  | Cl=0 at alpha= | -4.425 | deg
|  |  |  | @ Cl=0.1, Cd= | 0.0091628
|  |  |  | @ Cl=0.4, Cd= | 0.0095547
|  |  |  | @ Cl=0.6, Cd= | 0.0091489
alpha (deg) | Cl | Cd | Cm | Cl/Cd
-13.5 | -0.051 | 0.0129 | -0.01 | -3.968
-13 | -0.049 | 0.01236 | -0.013 | -3.943
-12.5 | -0.046 | 0.0117 | -0.015 | -3.951
-12 | -0.079 | 0.0117 | -0.018 | -6.788
-11.5 | -0.132 | 0.0114 | -0.02 | -11.596
-11 | -0.167 | 0.0109 | -0.023 | -15.333
-10.5 | -0.195 | 0.01063 | -0.025 | -18.347
-10 | -0.217 | 0.0104 | -0.028 | -20.883
-9.5 | -0.233 | 0.01029 | -0.03 | -22.632
-9 | -0.242 | 0.00975 | -0.032 | -24.79
-8.5 | -0.243 | 0.00935 | -0.035 | -26.002
-8 | -0.237 | 0.00961 | -0.037 | -24.662
-7.5 | -0.223 | 0.00949 | -0.039 | -23.517
-7 | -0.202 | 0.00899 | -0.041 | -22.457
-6.5 | -0.174 | 0.00898 | -0.044 | -19.359
-6 | -0.113 | 0.04347 | -0.019 | -2.596
-5.5 | -0.081 | 0.04126 | -0.02 | -1.956
-5 | -0.045 | 0.03932 | -0.02 | -1.144
-4.5 | -0.006 | 0.03796 | -0.021 | -0.168
-4 | 0.034 | 0.03701 | -0.023 | 0.932
-3.5 | 0.095 | 0.00911 | -0.056 | 10.451
-3 | 0.149 | 0.00968 | -0.058 | 15.405
-2.5 | 0.204 | 0.00967 | -0.06 | 21.112
-2 | 0.26 | 0.00976 | -0.062 | 26.613
-1.5 | 0.316 | 0.0098 | -0.064 | 32.221
-1 | 0.372 | 0.00929 | -0.065 | 40.007
-0.5 | 0.427 | 0.00981 | -0.067 | 43.55
0 | 0.487 | 0.00983 | -0.069 | 49.534
0.5 | 0.544 | 0.00965 | -0.071 | 56.367
1 | 0.601 | 0.00914 | -0.072 | 65.78
1.5 | 0.659 | 0.00923 | -0.074 | 71.422
2 | 0.717 | 0.01007 | -0.075 | 71.225
2.5 | 0.775 | 0.00919 | -0.077 | 84.391
3 | 0.834 | 0.00926 | -0.079 | 90.093
3.5 | 0.893 | 0.00948 | -0.08 | 94.168
4 | 0.952 | 0.00988 | -0.081 | 96.357
4.5 | 1.011 | 0.01149 | -0.083 | 87.992
5 | 1.069 | 0.01165 | -0.084 | 91.752
5.5 | 1.127 | 0.0119 | -0.085 | 94.71
6 | 1.184 | 0.01174 | -0.086 | 100.878
6.5 | 1.24 | 0.01364 | -0.088 | 90.909
7 | 1.295 | 0.01417 | -0.089 | 91.415
7.5 | 1.35 | 0.01315 | -0.09 | 102.672
8 | 1.402 | 0.01553 | -0.091 | 90.282
8.5 | 1.453 | 0.01418 | -0.092 | 102.484
9 | 1.503 | 0.01471 | -0.093 | 102.179
9.5 | 1.55 | 0.01752 | -0.094 | 88.44
10 | 1.578 | 0.01843 | -0.095 | 85.655
10.5 | 1.591 | 0.01907 | -0.096 | 83.429
11 | 1.59 | 0.0206 | -0.096 | 77.183
11.5 | 1.573 | 0.02218 | -0.097 | 70.905
12 | 1.539 | 0.02026 | -0.098 | 75.974
12.5 | 1.488 | 0.02165 | -0.098 | 68.718
13 | 1.376 | 0.02868 | -0.096 | 47.972
13.5 | 1.267 | 0.0339 | -0.094 | 37.376
14 | 1.142 | 0.0431 | -0.092 | 26.494
14.5 | 0.984 | 0.06695 | -0.084 | 14.699
15 | 0.826 | 0.10349 | -0.071 | 7.983
15.5 | 0.694 | 0.12965 | -0.056 | 5.356

## 110. Re 10M Mach 0.25 (2)
BIGFOIL.COM POLAR EXPORT
goe188
GOE 188 |  |  |  | Cl Max: | 1.7626 | at alpha= | 14.5 | deg
XFOIL ncrit=9 |  |  |  | L/D Max: | 164.742 | at alpha= | 3.5 | deg
Re: | 10000000 |  |  | Cd Min: | 0.25951 | at alpha= | -20 | deg
Mach: | 0.25 |  |  | Cl=0 at alpha= | -2.997 | deg
|  |  |  | @ Cl=0.1, Cd= | 0.0061666
|  |  |  | @ Cl=0.4, Cd= | 0.0060275
|  |  |  | @ Cl=0.6, Cd= | 0.005977
alpha (deg) | Cl | Cd | Cm | Cl/Cd
-20 | -0.7485 | 0.25951 | 0.0688 | -2.8843
-19.5 | -0.7299 | 0.25264 | 0.0645 | -2.8891
-19 | -0.7114 | 0.24564 | 0.0603 | -2.8961
-18.5 | -0.6945 | 0.23702 | 0.0559 | -2.9301
-18 | -0.6762 | 0.23085 | 0.0519 | -2.9292
-17.5 | -0.6578 | 0.22464 | 0.048 | -2.9282
-17 | -0.6396 | 0.21844 | 0.0442 | -2.928
-16.5 | -0.6213 | 0.21197 | 0.0405 | -2.9311
-16 | -0.6029 | 0.20494 | 0.037 | -2.9418
-15.5 | -0.5855 | 0.198 | 0.0335 | -2.9571
-15 | -0.5688 | 0.19103 | 0.0301 | -2.9775
-14.5 | -0.5527 | 0.18406 | 0.0268 | -3.0028
-14 | -0.5369 | 0.17697 | 0.0236 | -3.0338
-13.5 | -0.5217 | 0.16986 | 0.0205 | -3.0714
-13 | -0.5076 | 0.16276 | 0.0176 | -3.1187
-12.5 | -0.4938 | 0.15549 | 0.0146 | -3.1758
-12 | -0.4811 | 0.14823 | 0.0118 | -3.2456
-11.5 | -0.472 | 0.14123 | 0.0094 | -3.3421
-10.5 | -0.454 | 0.12457 | 0.0033 | -3.6445
-10 | -0.4407 | 0.11831 | 0.0005 | -3.725
-9.5 | -0.4273 | 0.11209 | -0.0023 | -3.8121
-9 | -0.414 | 0.10581 | -0.0053 | -3.9127
-8.5 | -0.4012 | 0.09937 | -0.0085 | -4.0374
-8 | -0.3875 | 0.09282 | -0.0118 | -4.1747
-7.5 | -0.3762 | 0.08602 | -0.0159 | -4.3734
-7 | -0.3646 | 0.07869 | -0.0229 | -4.6334
-6.5 | -0.3361 | 0.06997 | -0.0338 | -4.8035
-6 | -0.3003 | 0.06125 | -0.0432 | -4.9029
-5.5 | -0.2587 | 0.05283 | -0.0504 | -4.8968
-5 | -0.2127 | 0.04485 | -0.0553 | -4.7425
-4.5 | -0.1631 | 0.03742 | -0.0582 | -4.3586
-4 | -0.1122 | 0.02393 | -0.0587 | -4.6887
-2.5 | 0.0556 | 0.00648 | -0.0558 | 8.5802
-2 | 0.1151 | 0.00606 | -0.0558 | 18.9934
-1.5 | 0.175 | 0.00617 | -0.0561 | 28.363
-1 | 0.235 | 0.00632 | -0.0564 | 37.1835
-0.5 | 0.2948 | 0.00613 | -0.0567 | 48.0914
0 | 0.3549 | 0.00602 | -0.0571 | 58.9535
0.5 | 0.4149 | 0.00603 | -0.0575 | 68.806
1 | 0.4748 | 0.00605 | -0.0579 | 78.4793
1.5 | 0.5346 | 0.00607 | -0.0584 | 88.0725
2 | 0.5945 | 0.00609 | -0.0589 | 97.619
2.5 | 0.6539 | 0.00487 | -0.06 | 134.271
3 | 0.7057 | 0.00446 | -0.0587 | 158.2287
3.5 | 0.7677 | 0.00466 | -0.0597 | 164.7425
4 | 0.8262 | 0.00503 | -0.06 | 164.2545
4.5 | 0.8842 | 0.00548 | -0.0602 | 161.3504
5 | 0.943 | 0.00577 | -0.0605 | 163.4315
5.5 | 1.0017 | 0.00609 | -0.0607 | 164.4828
6 | 1.0557 | 0.00706 | -0.0602 | 149.5326
6.5 | 1.1126 | 0.00759 | -0.0601 | 146.5876
7 | 1.17 | 0.00802 | -0.06 | 145.8853
7.5 | 1.2275 | 0.00843 | -0.0598 | 145.6109
8 | 1.2811 | 0.00931 | -0.059 | 137.6047
8.5 | 1.3368 | 0.00988 | -0.0585 | 135.3036
9 | 1.3917 | 0.01052 | -0.0579 | 132.2909
9.5 | 1.4466 | 0.01112 | -0.0571 | 130.0899
10 | 1.4997 | 0.01186 | -0.0561 | 126.4503
10.5 | 1.5509 | 0.01275 | -0.0547 | 121.6392
11 | 1.6019 | 0.01357 | -0.0533 | 118.0472
11.5 | 1.65 | 0.01457 | -0.0514 | 113.2464
12 | 1.6943 | 0.01578 | -0.0489 | 107.3701
12.5 | 1.7327 | 0.01724 | -0.0457 | 100.5046
13 | 1.7568 | 0.01921 | -0.0403 | 91.4524
13.5 | 1.755 | 0.022 | -0.032 | 79.7727
14 | 1.7625 | 0.02533 | -0.0276 | 69.5815
14.5 | 1.7626 | 0.03036 | -0.0254 | 58.0567
15 | 1.7521 | 0.03713 | -0.0246 | 47.1883
15.5 | 1.729 | 0.04585 | -0.0252 | 37.7099
16 | 1.6964 | 0.05618 | -0.027 | 30.1958
16.5 | 1.6592 | 0.06802 | -0.0303 | 24.3928
17 | 1.6197 | 0.08104 | -0.0349 | 19.9864
17.5 | 1.5772 | 0.09489 | -0.0401 | 16.6214
18 | 1.5355 | 0.10887 | -0.0458 | 14.104
18.5 | 1.4962 | 0.12295 | -0.052 | 12.1692
19 | 1.4587 | 0.13733 | -0.0589 | 10.6219
19.5 | 1.4213 | 0.15231 | -0.0668 | 9.3316

## 111. Re 10M Mach 0.50 (1)
BIGFOIL.COM POLAR EXPORT
goe188
GOE 188 |  |  |  | Cl Max: | 1.552 | at alpha= | 9 | deg
JavaFoil+Calcfoil stall+Eppler ext transition |  |  |  | L/D Max: | 101.351 | at alpha= | 4.5 | deg
Re: | 10000000 |  |  | Cd Min: | 0.00882 | at alpha= | -6 | deg
Mach: | 0.5 |  |  | Cl=0 at alpha= | -4.4186 | deg
|  |  |  | @ Cl=0.1, Cd= | 0.035639
|  |  |  | @ Cl=0.4, Cd= | 0.010052
|  |  |  | @ Cl=0.6, Cd= | 0.009935
alpha (deg) | Cl | Cd | Cm | Cl/Cd
-20 | -0.645 | 0.15519 | 0.015 | -4.157
-19.5 | -0.627 | 0.14471 | 0.013 | -4.335
-19 | -0.609 | 0.13973 | 0.011 | -4.359
-18.5 | -0.591 | 0.13987 | 0.009 | -4.222
-18 | -0.572 | 0.12974 | 0.008 | -4.41
-17.5 | -0.554 | 0.12935 | 0.006 | -4.281
-17 | -0.535 | 0.12311 | 0.005 | -4.345
-16.5 | -0.516 | 0.11527 | 0.003 | -4.479
-16 | -0.498 | 0.10768 | 0.001 | -4.626
-15.5 | -0.48 | 0.09993 | 0 | -4.804
-15 | -0.461 | 0.09471 | -0.002 | -4.867
-14.5 | -0.438 | 0.09787 | -0.003 | -4.475
-14 | -0.417 | 0.0988 | -0.005 | -4.222
-13.5 | -0.398 | 0.09239 | -0.006 | -4.303
-13 | -0.378 | 0.08478 | -0.008 | -4.46
-12.5 | -0.358 | 0.07912 | -0.01 | -4.526
-12 | -0.338 | 0.07397 | -0.012 | -4.574
-11.5 | -0.319 | 0.06789 | -0.014 | -4.694
-11 | -0.3 | 0.06004 | -0.017 | -5.004
-10.5 | -0.297 | 0.03391 | -0.024 | -8.767
-10 | -0.304 | 0.01288 | -0.03 | -23.567
-9.5 | -0.281 | 0.01162 | -0.033 | -24.154
-9 | -0.255 | 0.01115 | -0.036 | -22.883
-8.5 | -0.229 | 0.0105 | -0.039 | -21.778
-8 | -0.202 | 0.01011 | -0.041 | -19.986
-7.5 | -0.175 | 0.0097 | -0.044 | -18.035
-7 | -0.147 | 0.00897 | -0.046 | -16.405
-6.5 | -0.119 | 0.00887 | -0.049 | -13.437
-6 | -0.091 | 0.00882 | -0.051 | -10.318
-5.5 | -0.062 | 0.00889 | -0.053 | -7.023
-5 | -0.034 | 0.00883 | -0.056 | -3.817
-4.5 | -0.007 | 0.00909 | -0.058 | -0.821
-4 | 0.036 | 0.03792 | -0.024 | 0.95
-3.5 | 0.083 | 0.03586 | -0.025 | 2.326
-3 | 0.133 | 0.03521 | -0.027 | 3.774
-2.5 | 0.227 | 0.0097 | -0.067 | 23.376
-2 | 0.289 | 0.0098 | -0.069 | 29.53
-1.5 | 0.352 | 0.00993 | -0.071 | 35.479
-1 | 0.415 | 0.01009 | -0.073 | 41.139
-0.5 | 0.477 | 0.01001 | -0.075 | 47.673
0 | 0.544 | 0.01004 | -0.077 | 54.204
0.5 | 0.608 | 0.00992 | -0.079 | 61.271
1 | 0.672 | 0.00931 | -0.081 | 72.175
1.5 | 0.736 | 0.00936 | -0.083 | 78.614
2 | 0.801 | 0.01041 | -0.084 | 76.919
2.5 | 0.866 | 0.00941 | -0.086 | 91.983
3 | 0.931 | 0.01081 | -0.088 | 86.094
3.5 | 0.996 | 0.01114 | -0.089 | 89.371
4 | 1.061 | 0.01203 | -0.091 | 88.232
4.5 | 1.127 | 0.01112 | -0.092 | 101.351
5 | 1.19 | 0.01266 | -0.094 | 94.068
5.5 | 1.252 | 0.01418 | -0.095 | 88.312
6 | 1.312 | 0.01493 | -0.097 | 87.879
6.5 | 1.369 | 0.01568 | -0.098 | 87.301
7 | 1.422 | 0.0146 | -0.099 | 97.392
7.5 | 1.469 | 0.01771 | -0.1 | 82.958
8 | 1.509 | 0.01876 | -0.102 | 80.478
8.5 | 1.539 | 0.01737 | -0.103 | 88.6
9 | 1.552 | 0.01853 | -0.104 | 83.739
9.5 | 1.538 | 0.0232 | -0.105 | 66.29
10 | 0.796 | 0.07025 | -0.076 | 11.333
10.5 | 0.798 | 0.07918 | -0.056 | 10.078
11 | 0.873 | 0.06636 | -0.083 | 13.161
11.5 | 0.924 | 0.0633 | -0.088 | 14.594
12 | 0.919 | 0.08431 | -0.079 | 10.899
12.5 | 0.996 | 0.06271 | -0.091 | 15.875
13 | 1.054 | 0.05674 | -0.097 | 18.568
13.5 | 1.057 | 0.0732 | -0.092 | 14.436
14 | 1.105 | 0.069 | -0.095 | 16.02

## 112. Re 10M Mach 0.50 (2)
BIGFOIL.COM POLAR EXPORT
goe188
GOE 188 |  |  |  | Cl Max: | 1.5913 | at alpha= | 9 | deg
XFOIL ncrit=9 |  |  |  | L/D Max: | 178.36 | at alpha= | 3.5 | deg
Re: | 10000000 |  |  | Cd Min: | 0.28127 | at alpha= | -20 | deg
Mach: | 0.5 |  |  | Cl=0 at alpha= | -3.0173 | deg
|  |  |  | @ Cl=0.1, Cd= | 0.017035
|  |  |  | @ Cl=0.4, Cd= | 0.0062537
|  |  |  | @ Cl=0.6, Cd= | 0.0062083
alpha (deg) | Cl | Cd | Cm | Cl/Cd
-20 | -0.8103 | 0.28127 | 0.0794 | -2.8809
-19.5 | -0.7874 | 0.27316 | 0.0742 | -2.8826
-19 | -0.7644 | 0.26491 | 0.0691 | -2.8855
-18.5 | -0.7415 | 0.25664 | 0.0641 | -2.8893
-18 | -0.7187 | 0.24832 | 0.0592 | -2.8942
-17.5 | -0.697 | 0.23971 | 0.0542 | -2.9077
-17 | -0.6742 | 0.23235 | 0.0496 | -2.9017
-16.5 | -0.6516 | 0.22488 | 0.0451 | -2.8975
-16 | -0.6288 | 0.21694 | 0.0408 | -2.8985
-15.5 | -0.6068 | 0.20913 | 0.0366 | -2.9015
-15 | -0.5851 | 0.20128 | 0.0324 | -2.9069
-14.5 | -0.5639 | 0.19347 | 0.0284 | -2.9147
-14 | -0.5434 | 0.1857 | 0.0245 | -2.9262
-13.5 | -0.5237 | 0.17802 | 0.0208 | -2.9418
-13 | -0.5044 | 0.17029 | 0.0172 | -2.962
-12.5 | -0.486 | 0.16256 | 0.0138 | -2.9897
-11.5 | -0.4551 | 0.14793 | 0.0079 | -3.0765
-11 | -0.4393 | 0.14038 | 0.0048 | -3.1294
-10.5 | -0.4242 | 0.1327 | 0.0017 | -3.1967
-10 | -0.4101 | 0.12506 | -0.0014 | -3.2792
-9.5 | -0.3952 | 0.11769 | -0.0045 | -3.358
-9 | -0.3786 | 0.11123 | -0.0074 | -3.4038
-8.5 | -0.3612 | 0.10459 | -0.0103 | -3.4535
-8 | -0.3456 | 0.09769 | -0.0136 | -3.5377
-7.5 | -0.3305 | 0.09082 | -0.017 | -3.6391
-7 | -0.316 | 0.08395 | -0.0208 | -3.7641
-6.5 | -0.3023 | 0.07703 | -0.0253 | -3.9244
-6 | -0.2857 | 0.0696 | -0.0332 | -4.1049
-5.5 | -0.2534 | 0.06121 | -0.0438 | -4.1398
-5 | -0.2134 | 0.05284 | -0.0529 | -4.0386
-4.5 | -0.1667 | 0.04478 | -0.0599 | -3.7226
-4 | -0.1161 | 0.0366 | -0.0649 | -3.1721
-3.5 | -0.0586 | 0.02903 | -0.0672 | -2.0186
-3 | 0.0021 | 0.02232 | -0.0673 | 0.094086
-2.5 | 0.0656 | 0.01826 | -0.0668 | 3.5926
-2 | 0.1327 | 0.01587 | -0.0661 | 8.3617
-1.5 | 0.2002 | 0.01281 | -0.0654 | 15.6284
-1 | 0.2668 | 0.00685 | -0.0638 | 38.9489
-0.5 | 0.3358 | 0.00657 | -0.0638 | 51.1111
0 | 0.4048 | 0.00623 | -0.064 | 64.9759
0.5 | 0.4738 | 0.00615 | -0.0642 | 77.0407
1 | 0.5426 | 0.0062 | -0.0646 | 87.5161
1.5 | 0.6114 | 0.00621 | -0.0649 | 98.4541
2 | 0.6805 | 0.00624 | -0.0653 | 109.0545
2.5 | 0.7487 | 0.00517 | -0.0664 | 144.8162
3 | 0.8097 | 0.00473 | -0.0648 | 171.1839
3.5 | 0.8811 | 0.00494 | -0.0654 | 178.3603
4 | 0.9477 | 0.00554 | -0.065 | 171.065
4.5 | 1.0165 | 0.00595 | -0.0647 | 170.8403
5 | 1.0865 | 0.00629 | -0.0643 | 172.7345
5.5 | 1.1512 | 0.00721 | -0.0629 | 159.6671
6 | 1.2172 | 0.00804 | -0.0613 | 151.393
6.5 | 1.2867 | 0.00859 | -0.0599 | 149.7905
7 | 1.3574 | 0.0091 | -0.0581 | 149.1648
7.5 | 1.4205 | 0.01029 | -0.055 | 138.0466
8 | 1.4887 | 0.01111 | -0.052 | 133.9964
8.5 | 1.551 | 0.01242 | -0.0475 | 124.8792
9 | 1.5913 | 0.01504 | -0.0394 | 105.8045
9.5 | 1.5832 | 0.019 | -0.0266 | 83.3263
10 | 1.5561 | 0.02611 | -0.0203 | 59.5979
10.5 | 1.5211 | 0.03611 | -0.0198 | 42.1241
11 | 1.4793 | 0.04726 | -0.0212 | 31.3013
11.5 | 1.4352 | 0.05937 | -0.0244 | 24.1738
12 | 1.3919 | 0.07223 | -0.0289 | 19.2704
12.5 | 1.3491 | 0.08556 | -0.0342 | 15.7679
13 | 1.3091 | 0.0991 | -0.04 | 13.2099
13.5 | 1.2721 | 0.1129 | -0.0464 | 11.2675
14 | 1.239 | 0.12688 | -0.0533 | 9.7651

## 113. Re 12M Mach 0.00 (1)
BIGFOIL.COM POLAR EXPORT
goe188
GOE 188 |  |  |  | Cl Max: | 1.604 | at alpha= | 11.5 | deg
JavaFoil+Calcfoil stall+Eppler ext transition |  |  |  | L/D Max: | 104.826 | at alpha= | 9 | deg
Re: | 12000000 |  |  | Cd Min: | 0.00914 | at alpha= | -4 | deg
Mach: | 0 |  |  | Cl=0 at alpha= | -4.4375 | deg
|  |  |  | @ Cl=0.1, Cd= | 0.009536
|  |  |  | @ Cl=0.4, Cd= | 0.0096459
|  |  |  | @ Cl=0.6, Cd= | 0.0099186
alpha (deg) | Cl | Cd | Cm | Cl/Cd
-16 | -0.247 | 0.01638 | 0.002 | -15.052
-15.5 | -0.258 | 0.01526 | 0 | -16.904
-15 | -0.27 | 0.01401 | -0.003 | -19.242
-14.5 | -0.28 | 0.01357 | -0.005 | -20.647
-14 | -0.291 | 0.01297 | -0.008 | -22.451
-13.5 | -0.301 | 0.01237 | -0.01 | -24.335
-13 | -0.31 | 0.01212 | -0.013 | -25.587
-12.5 | -0.318 | 0.01184 | -0.015 | -26.84
-12 | -0.324 | 0.01145 | -0.017 | -28.312
-11.5 | -0.328 | 0.01094 | -0.02 | -30.033
-11 | -0.33 | 0.01065 | -0.022 | -31.016
-10.5 | -0.33 | 0.0104 | -0.024 | -31.691
-10 | -0.325 | 0.0103 | -0.027 | -31.587
-9.5 | -0.317 | 0.00953 | -0.029 | -33.317
-9 | -0.305 | 0.00939 | -0.031 | -32.513
-8.5 | -0.289 | 0.00924 | -0.034 | -31.286
-8 | -0.268 | 0.00945 | -0.036 | -28.384
-7.5 | -0.243 | 0.00932 | -0.038 | -26.072
-7 | -0.174 | 0.04417 | -0.021 | -3.932
-6.5 | -0.145 | 0.04489 | -0.018 | -3.227
-6 | -0.114 | 0.04275 | -0.018 | -2.669
-5.5 | -0.081 | 0.04106 | -0.019 | -1.961
-5 | -0.044 | 0.03926 | -0.02 | -1.132
-4.5 | -0.006 | 0.03812 | -0.021 | -0.164
-4 | 0.042 | 0.00914 | -0.052 | 4.556
-3.5 | 0.093 | 0.00954 | -0.054 | 9.711
-3 | 0.145 | 0.00951 | -0.056 | 15.229
-2.5 | 0.198 | 0.00961 | -0.058 | 20.6
-2 | 0.252 | 0.00963 | -0.06 | 26.131
-1.5 | 0.306 | 0.00921 | -0.062 | 33.188
-1 | 0.36 | 0.00992 | -0.063 | 36.291
-0.5 | 0.414 | 0.00955 | -0.065 | 43.366
0 | 0.472 | 0.0096 | -0.067 | 49.117
0.5 | 0.527 | 0.00963 | -0.068 | 54.704
1 | 0.582 | 0.00988 | -0.07 | 58.947
1.5 | 0.638 | 0.01 | -0.072 | 63.849
2 | 0.694 | 0.00993 | -0.073 | 69.927
2.5 | 0.751 | 0.01004 | -0.075 | 74.819
3 | 0.808 | 0.0092 | -0.076 | 87.744
3.5 | 0.865 | 0.00933 | -0.077 | 92.667
4 | 0.922 | 0.01099 | -0.079 | 83.906
4.5 | 0.979 | 0.01036 | -0.08 | 94.502
5 | 1.036 | 0.01132 | -0.081 | 91.527
5.5 | 1.092 | 0.0116 | -0.083 | 94.175
6 | 1.148 | 0.01143 | -0.084 | 100.421
6.5 | 1.204 | 0.01299 | -0.085 | 92.65
7 | 1.258 | 0.01347 | -0.086 | 93.433
7.5 | 1.312 | 0.01259 | -0.087 | 104.248
8 | 1.365 | 0.01455 | -0.088 | 93.81
8.5 | 1.417 | 0.01355 | -0.089 | 104.528
9 | 1.467 | 0.014 | -0.09 | 104.826
9.5 | 1.516 | 0.01621 | -0.091 | 93.52
10 | 1.552 | 0.01679 | -0.092 | 92.431
10.5 | 1.578 | 0.0156 | -0.093 | 101.141
11 | 1.595 | 0.01852 | -0.093 | 86.117
11.5 | 1.604 | 0.01961 | -0.094 | 81.765
12 | 1.603 | 0.01822 | -0.095 | 88.004
12.5 | 1.593 | 0.01903 | -0.095 | 83.732
13 | 1.574 | 0.02006 | -0.096 | 78.488
13.5 | 1.547 | 0.02115 | -0.096 | 73.118
14 | 1.511 | 0.02256 | -0.097 | 66.984
14.5 | 1.417 | 0.03005 | -0.094 | 47.15
15 | 1.355 | 0.03355 | -0.093 | 40.391
15.5 | 1.286 | 0.03928 | -0.091 | 32.748
16 | 1.217 | 0.04597 | -0.09 | 26.473
16.5 | 1.146 | 0.05446 | -0.088 | 21.044

## 114. Re 12M Mach 0.00 (2)
BIGFOIL.COM POLAR EXPORT
goe188
GOE 188 |  |  |  | Cl Max: | 1.9191 | at alpha= | 18 | deg
XFOIL ncrit=9 |  |  |  | L/D Max: | 166.339 | at alpha= | 5.5 | deg
Re: | 12000000 |  |  | Cd Min: | 0.07069 | at alpha= | 20 | deg
Mach: | 0 |  |  | Cl=0 at alpha= | -2.9789 | deg
|  |  |  | @ Cl=0.1, Cd= | 0.0059346
|  |  |  | @ Cl=0.4, Cd= | 0.00589
|  |  |  | @ Cl=0.6, Cd= | 0.0054665
alpha (deg) | Cl | Cd | Cm | Cl/Cd
-5.5 | -0.2613 | 0.03361 | -0.0553 | -7.7745
-5 | -0.2124 | 0.02874 | -0.0558 | -7.3904
-4.5 | -0.1615 | 0.02411 | -0.0558 | -6.6985
-4 | -0.1087 | 0.02121 | -0.0558 | -5.1249
-3.5 | -0.0589 | 0.00734 | -0.053 | -8.0245
-3 | -0.0024 | 0.00655 | -0.0531 | -0.36641
-2.5 | 0.0545 | 0.00603 | -0.0534 | 9.0381
-2 | 0.1117 | 0.00591 | -0.0537 | 18.9002
-1.5 | 0.169 | 0.00602 | -0.0541 | 28.0731
-0.5 | 0.2842 | 0.00597 | -0.0549 | 47.6047
0 | 0.342 | 0.00588 | -0.0553 | 58.1633
0.5 | 0.3996 | 0.00589 | -0.0557 | 67.8438
1 | 0.4573 | 0.00589 | -0.0562 | 77.6401
1.5 | 0.515 | 0.00589 | -0.0567 | 87.4363
2 | 0.5726 | 0.00592 | -0.0572 | 96.723
2.5 | 0.63 | 0.00497 | -0.0583 | 126.7606
3 | 0.6837 | 0.00439 | -0.0582 | 155.7403
3.5 | 0.7387 | 0.00454 | -0.0582 | 162.7093
4 | 0.7944 | 0.00498 | -0.0585 | 159.5181
4.5 | 0.8506 | 0.00528 | -0.0589 | 161.0985
5 | 0.907 | 0.00553 | -0.0594 | 164.0145
5.5 | 0.9631 | 0.00579 | -0.0598 | 166.3385
6 | 1.015 | 0.00671 | -0.0596 | 151.2668
6.5 | 1.0694 | 0.00717 | -0.0598 | 149.1492
7 | 1.124 | 0.00754 | -0.0601 | 149.0716
7.5 | 1.1788 | 0.00784 | -0.0604 | 150.3571
8 | 1.2298 | 0.00864 | -0.0601 | 142.338
8.5 | 1.2826 | 0.00913 | -0.0601 | 140.4819
9 | 1.3353 | 0.00959 | -0.0602 | 139.2388
10 | 1.4384 | 0.01062 | -0.06 | 135.4426
10.5 | 1.4881 | 0.01127 | -0.0596 | 132.0408
11.5 | 1.5859 | 0.01253 | -0.0588 | 126.5682
12 | 1.6334 | 0.01319 | -0.0582 | 123.8362
12.5 | 1.6792 | 0.01395 | -0.0574 | 120.3728
13 | 1.7219 | 0.01489 | -0.0562 | 115.6414
13.5 | 1.7609 | 0.01604 | -0.0543 | 109.7818
14.5 | 1.8314 | 0.01835 | -0.0498 | 99.8038
15 | 1.8573 | 0.01955 | -0.046 | 95.0026
15.5 | 1.8721 | 0.02107 | -0.0407 | 88.8514
16 | 1.8876 | 0.02303 | -0.0368 | 81.9627
16.5 | 1.9016 | 0.02558 | -0.034 | 74.3393
17 | 1.9122 | 0.02894 | -0.0323 | 66.0746
17.5 | 1.9188 | 0.03304 | -0.0312 | 58.0751
18 | 1.9191 | 0.0381 | -0.0306 | 50.3701
18.5 | 1.913 | 0.04416 | -0.0307 | 43.3197
19 | 1.8984 | 0.05146 | -0.0312 | 36.8908
19.5 | 1.8745 | 0.06052 | -0.0329 | 30.9732
20 | 1.8471 | 0.07069 | -0.0356 | 26.1296

## 115. Re 12M Mach 0.10 (1)
BIGFOIL.COM POLAR EXPORT
goe188
GOE 188 |  |  |  | Cl Max: | 1.602 | at alpha= | 11.5 | deg
JavaFoil+Calcfoil stall+Eppler ext transition |  |  |  | L/D Max: | 104.999 | at alpha= | 9 | deg
Re: | 12000000 |  |  | Cd Min: | 0.00897 | at alpha= | -7 | deg
Mach: | 0.1 |  |  | Cl=0 at alpha= | -4.4375 | deg
|  |  |  | @ Cl=0.1, Cd= | 0.009576
|  |  |  | @ Cl=0.4, Cd= | 0.0096507
|  |  |  | @ Cl=0.6, Cd= | 0.0099314
alpha (deg) | Cl | Cd | Cm | Cl/Cd
-15.5 | -0.223 | 0.01551 | 0 | -14.382
-15 | -0.236 | 0.01423 | -0.003 | -16.593
-14.5 | -0.249 | 0.01368 | -0.005 | -18.166
-14 | -0.261 | 0.01341 | -0.008 | -19.431
-13.5 | -0.273 | 0.01246 | -0.01 | -21.935
-13 | -0.285 | 0.01183 | -0.013 | -24.071
-12.5 | -0.295 | 0.01191 | -0.015 | -24.737
-12 | -0.303 | 0.0115 | -0.017 | -26.359
-11.5 | -0.31 | 0.011 | -0.02 | -28.196
-11 | -0.315 | 0.01074 | -0.022 | -29.289
-10.5 | -0.316 | 0.01048 | -0.025 | -30.166
-10 | -0.315 | 0.01028 | -0.027 | -30.596
-9.5 | -0.309 | 0.00958 | -0.029 | -32.245
-9 | -0.299 | 0.00933 | -0.032 | -32.044
-8.5 | -0.284 | 0.00927 | -0.034 | -30.683
-8 | -0.265 | 0.00951 | -0.036 | -27.864
-7.5 | -0.241 | 0.00939 | -0.038 | -25.658
-7 | -0.212 | 0.00897 | -0.04 | -23.635
-6.5 | -0.145 | 0.04501 | -0.018 | -3.211
-6 | -0.114 | 0.04278 | -0.018 | -2.667
-5.5 | -0.081 | 0.04111 | -0.019 | -1.961
-5 | -0.045 | 0.0393 | -0.02 | -1.133
-4.5 | -0.006 | 0.03815 | -0.021 | -0.164
-4 | 0.042 | 0.00908 | -0.053 | 4.605
-3.5 | 0.093 | 0.00958 | -0.055 | 9.716
-3 | 0.146 | 0.00955 | -0.056 | 15.238
-2.5 | 0.199 | 0.00956 | -0.058 | 20.812
-2 | 0.253 | 0.00967 | -0.06 | 26.154
-1.5 | 0.307 | 0.00924 | -0.062 | 33.252
-1 | 0.362 | 0.00989 | -0.064 | 36.579
-0.5 | 0.416 | 0.00955 | -0.065 | 43.591
0 | 0.474 | 0.00954 | -0.067 | 49.7
0.5 | 0.529 | 0.00966 | -0.069 | 54.842
1 | 0.585 | 0.00991 | -0.07 | 59.049
1.5 | 0.641 | 0.00999 | -0.072 | 64.185
2 | 0.698 | 0.00996 | -0.073 | 70.084
2.5 | 0.755 | 0.01005 | -0.075 | 75.091
3 | 0.812 | 0.00921 | -0.076 | 88.149
3.5 | 0.869 | 0.00932 | -0.078 | 93.204
4 | 0.926 | 0.011 | -0.079 | 84.187
4.5 | 0.984 | 0.01034 | -0.081 | 95.152
5 | 1.041 | 0.0114 | -0.082 | 91.327
5.5 | 1.098 | 0.01162 | -0.083 | 94.487
6 | 1.154 | 0.01144 | -0.084 | 100.82
6.5 | 1.209 | 0.01174 | -0.085 | 102.955
7 | 1.264 | 0.01349 | -0.086 | 93.698
7.5 | 1.318 | 0.01267 | -0.088 | 104.027
8 | 1.371 | 0.01465 | -0.089 | 93.547
8.5 | 1.422 | 0.01364 | -0.09 | 104.286
9 | 1.473 | 0.01403 | -0.09 | 104.999
9.5 | 1.522 | 0.01634 | -0.091 | 93.136
10 | 1.557 | 0.01693 | -0.092 | 91.967
10.5 | 1.581 | 0.01572 | -0.093 | 100.55
11 | 1.596 | 0.01874 | -0.094 | 85.177
11.5 | 1.602 | 0.01987 | -0.095 | 80.591
12 | 1.597 | 0.01828 | -0.095 | 87.364
12.5 | 1.583 | 0.01927 | -0.096 | 82.132
13 | 1.559 | 0.02044 | -0.096 | 76.261
13.5 | 1.525 | 0.02169 | -0.097 | 70.324
14 | 1.451 | 0.02759 | -0.095 | 52.59
14.5 | 1.375 | 0.03143 | -0.094 | 43.743
15 | 1.307 | 0.03547 | -0.093 | 36.859
15.5 | 1.229 | 0.04285 | -0.091 | 28.667
16 | 1.151 | 0.05115 | -0.089 | 22.494
16.5 | 1.072 | 0.06237 | -0.087 | 17.179

## 116. Re 12M Mach 0.10 (2)
BIGFOIL.COM POLAR EXPORT
goe188
GOE 188 |  |  |  | Cl Max: | 1.9035 | at alpha= | 17.5 | deg
XFOIL ncrit=9 |  |  |  | L/D Max: | 166.816 | at alpha= | 5.5 | deg
Re: | 12000000 |  |  | Cd Min: | 0.25558 | at alpha= | -20 | deg
Mach: | 0.1 |  |  | Cl=0 at alpha= | -2.9947 | deg
|  |  |  | @ Cl=0.1, Cd= | 0.013092
|  |  |  | @ Cl=0.4, Cd= | 0.0058897
|  |  |  | @ Cl=0.6, Cd= | 0.0055349
alpha (deg) | Cl | Cd | Cm | Cl/Cd
-20 | -0.7368 | 0.25558 | 0.0667 | -2.8829
-19.5 | -0.7193 | 0.24885 | 0.0626 | -2.8905
-19 | -0.7035 | 0.23952 | 0.0582 | -2.9371
-18.5 | -0.6861 | 0.2336 | 0.0543 | -2.9371
-18 | -0.6687 | 0.22766 | 0.0505 | -2.9373
-17.5 | -0.6515 | 0.22171 | 0.0468 | -2.9385
-17 | -0.634 | 0.21563 | 0.0432 | -2.9402
-16.5 | -0.6166 | 0.20934 | 0.0397 | -2.9454
-16 | -0.5996 | 0.20263 | 0.0363 | -2.9591
-15.5 | -0.5833 | 0.19588 | 0.0329 | -2.9778
-15 | -0.5679 | 0.18912 | 0.0298 | -3.0029
-14.5 | -0.5526 | 0.18221 | 0.0266 | -3.0328
-14 | -0.5379 | 0.17524 | 0.0235 | -3.0695
-13.5 | -0.5241 | 0.16828 | 0.0206 | -3.1145
-13 | -0.5107 | 0.16119 | 0.0177 | -3.1683
-12.5 | -0.4981 | 0.154 | 0.0149 | -3.2344
-12 | -0.4877 | 0.14741 | 0.0127 | -3.3085
-11.5 | -0.4789 | 0.13962 | 0.0097 | -3.43
-10.5 | -0.4636 | 0.12263 | 0.0035 | -3.7805
-10 | -0.4514 | 0.11633 | 0.0007 | -3.8803
-9.5 | -0.4391 | 0.11002 | -0.0022 | -3.9911
-9 | -0.427 | 0.10365 | -0.0053 | -4.1196
-8.5 | -0.4154 | 0.09715 | -0.0087 | -4.2759
-8 | -0.4047 | 0.09055 | -0.0125 | -4.4694
-7.5 | -0.3978 | 0.08381 | -0.0173 | -4.7465
-7 | -0.3726 | 0.07533 | -0.0282 | -4.9462
-6.5 | -0.3392 | 0.06678 | -0.0378 | -5.0794
-6 | -0.3004 | 0.05828 | -0.0457 | -5.1544
-5.5 | -0.261 | 0.03724 | -0.0554 | -7.0086
-5 | -0.2122 | 0.03352 | -0.0564 | -6.3305
-4.5 | -0.1618 | 0.03025 | -0.0572 | -5.3488
-3.5 | -0.0593 | 0.00769 | -0.0535 | -7.7113
-3 | -0.0006 | 0.01643 | -0.0563 | -0.036519
-2.5 | 0.0561 | 0.01509 | -0.0561 | 3.7177
-2 | 0.113 | 0.0125 | -0.0557 | 9.04
-1.5 | 0.1707 | 0.00997 | -0.0554 | 17.1214
-0.5 | 0.2859 | 0.00598 | -0.0552 | 47.8094
0 | 0.344 | 0.00588 | -0.0556 | 58.5034
0.5 | 0.402 | 0.00589 | -0.056 | 68.2513
1 | 0.46 | 0.0059 | -0.0565 | 77.9661
1.5 | 0.5181 | 0.00589 | -0.057 | 87.9626
2 | 0.576 | 0.00593 | -0.0575 | 97.1332
2.5 | 0.6337 | 0.00498 | -0.0586 | 127.249
3 | 0.6878 | 0.0044 | -0.0585 | 156.3182
3.5 | 0.7432 | 0.00455 | -0.0584 | 163.3407
4 | 0.7993 | 0.00499 | -0.0587 | 160.1804
4.5 | 0.8559 | 0.0053 | -0.0591 | 161.4906
5 | 0.9127 | 0.00555 | -0.0596 | 164.4505
5.5 | 0.9692 | 0.00581 | -0.06 | 166.8158
6 | 1.0214 | 0.00675 | -0.0598 | 151.3185
6.5 | 1.0762 | 0.0072 | -0.0599 | 149.4722
7 | 1.1313 | 0.00758 | -0.0601 | 149.248
7.5 | 1.1865 | 0.00789 | -0.0604 | 150.3802
8 | 1.238 | 0.00871 | -0.06 | 142.1355
8.5 | 1.2913 | 0.0092 | -0.06 | 140.3587
9 | 1.3443 | 0.00969 | -0.0599 | 138.7307
9.5 | 1.3966 | 0.01021 | -0.0598 | 136.7875
10 | 1.4484 | 0.01075 | -0.0596 | 134.7349
10.5 | 1.4984 | 0.01142 | -0.0591 | 131.2084
11 | 1.5481 | 0.01208 | -0.0585 | 128.154
11.5 | 1.5972 | 0.01272 | -0.058 | 125.566
12 | 1.6448 | 0.01343 | -0.0572 | 122.4721
12.5 | 1.69 | 0.0143 | -0.0561 | 118.1818
13 | 1.7317 | 0.01536 | -0.0545 | 112.7409
13.5 | 1.7693 | 0.01662 | -0.0522 | 106.4561
15 | 1.854 | 0.0204 | -0.0413 | 90.8824
15.5 | 1.8691 | 0.02227 | -0.0367 | 83.9291
16 | 1.8826 | 0.02478 | -0.0334 | 75.9726
16.5 | 1.8943 | 0.02802 | -0.0314 | 67.6053
17 | 1.9016 | 0.03211 | -0.0301 | 59.2214
17.5 | 1.9035 | 0.03709 | -0.0295 | 51.3211
18 | 1.8973 | 0.04321 | -0.0294 | 43.9088
18.5 | 1.8825 | 0.05062 | -0.03 | 37.1889
19 | 1.8593 | 0.05962 | -0.0316 | 31.1858
19.5 | 1.8287 | 0.07027 | -0.0344 | 26.0239
20 | 1.7921 | 0.0823 | -0.0382 | 21.7752

## 117. Re 12M Mach 0.25 (1)
BIGFOIL.COM POLAR EXPORT
goe188
GOE 188 |  |  |  | Cl Max: | 1.591 | at alpha= | 10.5 | deg
JavaFoil+Calcfoil stall+Eppler ext transition |  |  |  | L/D Max: | 104.575 | at alpha= | 7.5 | deg
Re: | 12000000 |  |  | Cd Min: | 0.00891 | at alpha= | -7 | deg
Mach: | 0.25 |  |  | Cl=0 at alpha= | -4.425 | deg
|  |  |  | @ Cl=0.1, Cd= | 0.0095237
|  |  |  | @ Cl=0.4, Cd= | 0.009712
|  |  |  | @ Cl=0.6, Cd= | 0.0099458
alpha (deg) | Cl | Cd | Cm | Cl/Cd
-13.5 | -0.051 | 0.01254 | -0.01 | -4.088
-13 | -0.049 | 0.01205 | -0.013 | -4.051
-12.5 | -0.046 | 0.01168 | -0.015 | -3.961
-12 | -0.079 | 0.01139 | -0.018 | -6.981
-11.5 | -0.132 | 0.01096 | -0.02 | -12.07
-11 | -0.167 | 0.01096 | -0.023 | -15.26
-10.5 | -0.195 | 0.01073 | -0.025 | -18.186
-10 | -0.217 | 0.01025 | -0.028 | -21.199
-9.5 | -0.233 | 0.0094 | -0.03 | -24.786
-9 | -0.242 | 0.00933 | -0.032 | -25.915
-8.5 | -0.243 | 0.00924 | -0.035 | -26.324
-8 | -0.237 | 0.0095 | -0.037 | -24.951
-7.5 | -0.223 | 0.00941 | -0.039 | -23.72
-7 | -0.202 | 0.00891 | -0.041 | -22.681
-6.5 | -0.174 | 0.00899 | -0.044 | -19.334
-6 | -0.113 | 0.04327 | -0.019 | -2.609
-5.5 | -0.081 | 0.0414 | -0.02 | -1.95
-5 | -0.045 | 0.03952 | -0.02 | -1.138
-4.5 | -0.006 | 0.03828 | -0.022 | -0.166
-4 | 0.034 | 0.03696 | -0.023 | 0.933
-3.5 | 0.095 | 0.00952 | -0.056 | 10.003
-3 | 0.149 | 0.00956 | -0.058 | 15.611
-2.5 | 0.204 | 0.00958 | -0.06 | 21.313
-2 | 0.26 | 0.00909 | -0.062 | 28.572
-1.5 | 0.316 | 0.00917 | -0.064 | 34.441
-1 | 0.372 | 0.00988 | -0.065 | 37.61
-0.5 | 0.427 | 0.00955 | -0.067 | 44.753
0 | 0.487 | 0.00963 | -0.069 | 50.6
0.5 | 0.544 | 0.00971 | -0.071 | 56.053
1 | 0.601 | 0.00995 | -0.072 | 60.468
1.5 | 0.659 | 0.00986 | -0.074 | 66.819
2 | 0.717 | 0.01 | -0.075 | 71.739
2.5 | 0.775 | 0.01009 | -0.077 | 76.811
3 | 0.834 | 0.00926 | -0.079 | 90.034
3.5 | 0.893 | 0.00936 | -0.08 | 95.41
4 | 0.952 | 0.01113 | -0.081 | 85.486
4.5 | 1.011 | 0.01033 | -0.083 | 97.861
5 | 1.069 | 0.01151 | -0.084 | 92.863
5.5 | 1.127 | 0.01179 | -0.085 | 95.553
6 | 1.184 | 0.01296 | -0.086 | 91.351
6.5 | 1.24 | 0.0119 | -0.088 | 104.259
7 | 1.295 | 0.01392 | -0.089 | 93.079
7.5 | 1.35 | 0.01291 | -0.09 | 104.575
8 | 1.402 | 0.0152 | -0.091 | 92.251
8.5 | 1.453 | 0.01391 | -0.092 | 104.501
9 | 1.503 | 0.01646 | -0.093 | 91.293
9.5 | 1.55 | 0.01712 | -0.094 | 90.537
10 | 1.578 | 0.01806 | -0.095 | 87.405
10.5 | 1.591 | 0.01859 | -0.096 | 85.585
11 | 1.59 | 0.02013 | -0.096 | 78.956
11.5 | 1.573 | 0.02171 | -0.097 | 72.445
12 | 1.539 | 0.01993 | -0.098 | 77.249
12.5 | 1.488 | 0.02118 | -0.098 | 70.243
13 | 1.387 | 0.02736 | -0.097 | 50.692
13.5 | 1.271 | 0.03257 | -0.095 | 39.024
14 | 1.146 | 0.04122 | -0.092 | 27.81
14.5 | 0.993 | 0.06244 | -0.086 | 15.894
15 | 0.837 | 0.09493 | -0.075 | 8.812
15.5 | 0.695 | 0.12668 | -0.057 | 5.488

## 118. Re 12M Mach 0.25 (2)
BIGFOIL.COM POLAR EXPORT
goe188
GOE 188 |  |  |  | Cl Max: | 1.7944 | at alpha= | 14.5 | deg
XFOIL ncrit=9 |  |  |  | L/D Max: | 168.255 | at alpha= | 5.5 | deg
Re: | 12000000 |  |  | Cd Min: | 0.25969 | at alpha= | -20 | deg
Mach: | 0.25 |  |  | Cl=0 at alpha= | -2.9937 | deg
|  |  |  | @ Cl=0.1, Cd= | 0.0060891
|  |  |  | @ Cl=0.4, Cd= | 0.0059
|  |  |  | @ Cl=0.6, Cd= | 0.005873
alpha (deg) | Cl | Cd | Cm | Cl/Cd
-20 | -0.7488 | 0.25969 | 0.0689 | -2.8834
-19.5 | -0.7302 | 0.25278 | 0.0646 | -2.8887
-19 | -0.7125 | 0.24557 | 0.0602 | -2.9014
-18.5 | -0.6949 | 0.23674 | 0.0559 | -2.9353
-18 | -0.6765 | 0.23058 | 0.0519 | -2.9339
-17.5 | -0.6582 | 0.22441 | 0.048 | -2.933
-17 | -0.64 | 0.21825 | 0.0443 | -2.9324
-16.5 | -0.6217 | 0.21183 | 0.0405 | -2.9349
-16 | -0.6034 | 0.205 | 0.037 | -2.9434
-15.5 | -0.5859 | 0.19807 | 0.0335 | -2.958
-15 | -0.5692 | 0.19112 | 0.0301 | -2.9782
-14.5 | -0.553 | 0.18416 | 0.0269 | -3.0028
-14 | -0.5372 | 0.17706 | 0.0237 | -3.034
-13.5 | -0.522 | 0.16996 | 0.0206 | -3.0713
-13 | -0.5079 | 0.16286 | 0.0176 | -3.1186
-12.5 | -0.4941 | 0.15559 | 0.0147 | -3.1757
-12 | -0.4828 | 0.149 | 0.0125 | -3.2403
-11.5 | -0.4724 | 0.14138 | 0.0094 | -3.3413
-10.5 | -0.4551 | 0.12429 | 0.0033 | -3.6616
-10 | -0.4421 | 0.11794 | 0.0005 | -3.7485
-9.5 | -0.4289 | 0.11166 | -0.0024 | -3.8411
-9 | -0.4159 | 0.10532 | -0.0054 | -3.9489
-8.5 | -0.4034 | 0.09886 | -0.0086 | -4.0805
-8 | -0.3913 | 0.09231 | -0.0121 | -4.239
-7.5 | -0.3801 | 0.0856 | -0.0162 | -4.4404
-7 | -0.3666 | 0.07838 | -0.0233 | -4.6772
-6.5 | -0.3373 | 0.06977 | -0.0341 | -4.8345
-6 | -0.3011 | 0.06114 | -0.0433 | -4.9248
-5.5 | -0.2592 | 0.05281 | -0.0504 | -4.9082
-5 | -0.2128 | 0.0449 | -0.0553 | -4.7394
-4.5 | -0.1658 | 0.028 | -0.0586 | -5.9214
-4 | -0.1123 | 0.0231 | -0.0585 | -4.8615
-3.5 | -0.0566 | 0.01987 | -0.0583 | -2.8485
-2.5 | 0.0552 | 0.00651 | -0.0558 | 8.4793
-2 | 0.1148 | 0.00595 | -0.0558 | 19.2941
-1.5 | 0.1749 | 0.00602 | -0.0561 | 29.0532
-1 | 0.2349 | 0.00613 | -0.0564 | 38.3197
-0.5 | 0.295 | 0.00608 | -0.0568 | 48.5197
0 | 0.3551 | 0.0059 | -0.0572 | 60.1864
0.5 | 0.4152 | 0.0059 | -0.0576 | 70.3729
1 | 0.4751 | 0.00593 | -0.058 | 80.118
1.5 | 0.5352 | 0.00592 | -0.0585 | 90.4054
2 | 0.595 | 0.00595 | -0.059 | 100
2.5 | 0.6547 | 0.00503 | -0.0601 | 130.159
3 | 0.7103 | 0.00446 | -0.0598 | 159.2601
3.5 | 0.7681 | 0.0046 | -0.0598 | 166.9783
4 | 0.8262 | 0.00506 | -0.0601 | 163.2806
4.5 | 0.885 | 0.00538 | -0.0604 | 164.4981
5 | 0.9442 | 0.00563 | -0.0607 | 167.7087
5.5 | 1.0028 | 0.00596 | -0.0609 | 168.255
6 | 1.0567 | 0.00697 | -0.0604 | 151.6069
6.5 | 1.1144 | 0.00738 | -0.0604 | 151.0027
7 | 1.1721 | 0.00779 | -0.0603 | 150.4621
8 | 1.2835 | 0.00906 | -0.0594 | 141.6667
8.5 | 1.3397 | 0.00959 | -0.059 | 139.6976
9 | 1.3951 | 0.01019 | -0.0584 | 136.9087
9.5 | 1.4503 | 0.01077 | -0.0577 | 134.6611
10 | 1.5036 | 0.01151 | -0.0567 | 130.6342
11 | 1.6081 | 0.01306 | -0.0542 | 123.1317
11.5 | 1.6571 | 0.01402 | -0.0524 | 118.1954
12 | 1.7024 | 0.01518 | -0.0501 | 112.1476
12.5 | 1.7407 | 0.01672 | -0.0467 | 104.1089
13 | 1.7689 | 0.01859 | -0.042 | 95.1533
13.5 | 1.7839 | 0.02042 | -0.0353 | 87.3604
14 | 1.7929 | 0.02313 | -0.0296 | 77.5141
14.5 | 1.7944 | 0.02745 | -0.0262 | 65.3698
15 | 1.7866 | 0.0336 | -0.0246 | 53.1726
15.5 | 1.7661 | 0.04173 | -0.0245 | 42.3221
16 | 1.7352 | 0.05157 | -0.0258 | 33.6475
16.5 | 1.6985 | 0.06285 | -0.0285 | 27.0247
17 | 1.659 | 0.07554 | -0.0326 | 21.9619
17.5 | 1.6165 | 0.08914 | -0.0376 | 18.1344
18 | 1.5747 | 0.1029 | -0.043 | 15.3032
18.5 | 1.5344 | 0.11693 | -0.049 | 13.1224
19 | 1.4957 | 0.13103 | -0.0555 | 11.4149
19.5 | 1.4581 | 0.14567 | -0.063 | 10.0096

## 119. Re 12M Mach 0.50 (1)
BIGFOIL.COM POLAR EXPORT
goe188
GOE 188 |  |  |  | Cl Max: | 1.552 | at alpha= | 9 | deg
JavaFoil+Calcfoil stall+Eppler ext transition |  |  |  | L/D Max: | 101.741 | at alpha= | 6 | deg
Re: | 12000000 |  |  | Cd Min: | 0.00871 | at alpha= | -6 | deg
Mach: | 0.5 |  |  | Cl=0 at alpha= | -4.4186 | deg
|  |  |  | @ Cl=0.1, Cd= | 0.035889
|  |  |  | @ Cl=0.4, Cd= | 0.010007
|  |  |  | @ Cl=0.6, Cd= | 0.009905
alpha (deg) | Cl | Cd | Cm | Cl/Cd
-20 | -0.645 | 0.15322 | 0.014 | -4.211
-19.5 | -0.627 | 0.14399 | 0.013 | -4.357
-19 | -0.609 | 0.13906 | 0.011 | -4.381
-18.5 | -0.591 | 0.13819 | 0.009 | -4.274
-18 | -0.572 | 0.12911 | 0.008 | -4.432
-17.5 | -0.554 | 0.12925 | 0.006 | -4.285
-17 | -0.535 | 0.12181 | 0.005 | -4.394
-16.5 | -0.517 | 0.11413 | 0.003 | -4.528
-16 | -0.499 | 0.10573 | 0.001 | -4.719
-15.5 | -0.481 | 0.09886 | 0 | -4.861
-15 | -0.462 | 0.09265 | -0.002 | -4.985
-14.5 | -0.438 | 0.09812 | -0.003 | -4.464
-14 | -0.417 | 0.09785 | -0.005 | -4.265
-13.5 | -0.398 | 0.09169 | -0.006 | -4.337
-13 | -0.378 | 0.084 | -0.008 | -4.503
-12.5 | -0.358 | 0.07891 | -0.01 | -4.54
-12 | -0.339 | 0.07338 | -0.012 | -4.615
-11.5 | -0.319 | 0.06712 | -0.014 | -4.756
-11 | -0.302 | 0.05767 | -0.017 | -5.239
-10.5 | -0.315 | 0.01978 | -0.026 | -15.909
-10 | -0.293 | 0.01726 | -0.029 | -16.993
-9.5 | -0.28 | 0.01185 | -0.033 | -23.613
-9 | -0.255 | 0.01109 | -0.036 | -22.993
-8.5 | -0.229 | 0.01033 | -0.039 | -22.153
-8 | -0.202 | 0.00999 | -0.041 | -20.239
-7.5 | -0.175 | 0.00946 | -0.044 | -18.489
-7 | -0.147 | 0.00889 | -0.046 | -16.559
-6.5 | -0.119 | 0.00873 | -0.049 | -13.65
-6 | -0.091 | 0.00871 | -0.051 | -10.44
-5.5 | -0.062 | 0.00879 | -0.053 | -7.109
-5 | -0.034 | 0.00899 | -0.056 | -3.747
-4.5 | -0.007 | 0.00944 | -0.058 | -0.79
-4 | 0.036 | 0.03781 | -0.025 | 0.953
-3.5 | 0.083 | 0.03628 | -0.026 | 2.299
-3 | 0.133 | 0.03513 | -0.027 | 3.783
-2.5 | 0.227 | 0.00965 | -0.067 | 23.496
-2 | 0.289 | 0.00971 | -0.069 | 29.799
-1.5 | 0.352 | 0.00987 | -0.071 | 35.704
-1 | 0.415 | 0.01005 | -0.073 | 41.295
-0.5 | 0.478 | 0.0097 | -0.075 | 49.214
0 | 0.544 | 0.0098 | -0.077 | 55.546
0.5 | 0.608 | 0.00992 | -0.079 | 61.244
1 | 0.672 | 0.01007 | -0.081 | 66.724
1.5 | 0.736 | 0.01033 | -0.083 | 71.24
2 | 0.801 | 0.01051 | -0.084 | 76.181
2.5 | 0.866 | 0.00936 | -0.086 | 92.446
3 | 0.931 | 0.00951 | -0.088 | 97.817
3.5 | 0.996 | 0.01011 | -0.089 | 98.541
4 | 1.061 | 0.01208 | -0.091 | 87.84
4.5 | 1.127 | 0.01216 | -0.093 | 92.647
5 | 1.19 | 0.01259 | -0.094 | 94.582
5.5 | 1.252 | 0.01406 | -0.095 | 89.066
6 | 1.312 | 0.01289 | -0.097 | 101.741
6.5 | 1.369 | 0.01538 | -0.098 | 88.994
7 | 1.422 | 0.0164 | -0.099 | 86.669
7.5 | 1.469 | 0.01735 | -0.1 | 84.683
8 | 1.509 | 0.01829 | -0.102 | 82.526
8.5 | 1.539 | 0.01699 | -0.103 | 90.559
9 | 1.552 | 0.02089 | -0.104 | 74.298
9.5 | 1.538 | 0.02268 | -0.105 | 67.795
10 | 0.834 | 0.05354 | -0.087 | 15.571
10.5 | 0.799 | 0.07654 | -0.058 | 10.445
11 | 0.915 | 0.04963 | -0.093 | 18.444
11.5 | 0.94 | 0.05634 | -0.092 | 16.679
12 | 0.932 | 0.07735 | -0.083 | 12.05
12.5 | 1.024 | 0.05161 | -0.097 | 19.84
13 | 1.061 | 0.05331 | -0.098 | 19.906
13.5 | 1.066 | 0.06841 | -0.094 | 15.578
14 | 1.115 | 0.06432 | -0.097 | 17.341

## 120. Re 12M Mach 0.50 (2)
BIGFOIL.COM POLAR EXPORT
goe188
GOE 188 |  |  |  | Cl Max: | 1.5991 | at alpha= | 9 | deg
XFOIL ncrit=9 |  |  |  | L/D Max: | 181.047 | at alpha= | 3.5 | deg
Re: | 12000000 |  |  | Cd Min: | 0.12622 | at alpha= | 14 | deg
Mach: | 0.5 |  |  | Cl=0 at alpha= | -3.0124 | deg
|  |  |  | @ Cl=0.1, Cd= | 0.01663
|  |  |  | @ Cl=0.4, Cd= | 0.006178
|  |  |  | @ Cl=0.6, Cd= | 0.0060382
alpha (deg) | Cl | Cd | Cm | Cl/Cd
-9.5 | -0.3962 | 0.11742 | -0.0045 | -3.3742
-9 | -0.3798 | 0.11095 | -0.0075 | -3.4232
-8.5 | -0.3637 | 0.10436 | -0.0105 | -3.4851
-8 | -0.3467 | 0.09763 | -0.0136 | -3.5512
-7.5 | -0.3314 | 0.09079 | -0.017 | -3.6502
-7 | -0.3167 | 0.08394 | -0.0207 | -3.7729
-6.5 | -0.3029 | 0.07705 | -0.0251 | -3.9312
-6 | -0.2863 | 0.06964 | -0.0332 | -4.1111
-5.5 | -0.2537 | 0.06124 | -0.0438 | -4.1427
-5 | -0.2136 | 0.05286 | -0.053 | -4.0409
-4.5 | -0.1667 | 0.0448 | -0.06 | -3.721
-4 | -0.0974 | 0.01917 | -0.0634 | -5.0809
-3.5 | -0.0591 | 0.0283 | -0.0673 | -2.0883
-3 | 0.0015 | 0.02199 | -0.0672 | 0.068213
-2.5 | 0.0655 | 0.01796 | -0.0667 | 3.647
-1.5 | 0.2001 | 0.01277 | -0.0655 | 15.6695
-1 | 0.2664 | 0.0064 | -0.0639 | 41.625
-0.5 | 0.336 | 0.00634 | -0.0639 | 52.9968
0.5 | 0.4743 | 0.00599 | -0.0644 | 79.182
1 | 0.5433 | 0.00603 | -0.0647 | 90.0995
1.5 | 0.6122 | 0.00604 | -0.0651 | 101.3576
2 | 0.6811 | 0.0061 | -0.0655 | 111.6557
2.5 | 0.7502 | 0.00526 | -0.0665 | 142.6236
3 | 0.8122 | 0.00467 | -0.0654 | 173.9186
3.5 | 0.8817 | 0.00487 | -0.0656 | 181.0472
4 | 0.9484 | 0.00548 | -0.0652 | 173.0657
4.5 | 1.0178 | 0.00583 | -0.065 | 174.5798
5 | 1.0879 | 0.00616 | -0.0645 | 176.6071
5.5 | 1.1518 | 0.00718 | -0.063 | 160.4178
6 | 1.2197 | 0.00783 | -0.0617 | 155.7727
6.5 | 1.2898 | 0.00834 | -0.0603 | 154.6523
7 | 1.3595 | 0.00895 | -0.0585 | 151.8994
7.5 | 1.4248 | 0.00999 | -0.0555 | 142.6226
8 | 1.4939 | 0.01076 | -0.0526 | 138.8383
8.5 | 1.5966 | 0.01165 | -0.0428 | 137.0472
9 | 1.5991 | 0.01463 | -0.0402 | 109.3028
9.5 | 1.5918 | 0.01859 | -0.0272 | 85.6267
10 | 1.5634 | 0.02551 | -0.0202 | 61.2858
10.5 | 1.5278 | 0.0355 | -0.0195 | 43.0366
11 | 1.4857 | 0.04666 | -0.0209 | 31.841
11.5 | 1.4413 | 0.05874 | -0.024 | 24.5369
12 | 1.3976 | 0.07162 | -0.0286 | 19.5141
12.5 | 1.3546 | 0.08498 | -0.0339 | 15.9402
13 | 1.3145 | 0.09853 | -0.0397 | 13.3411
13.5 | 1.2773 | 0.11229 | -0.046 | 11.375
14 | 1.2442 | 0.12622 | -0.0529 | 9.8574

## 121. Re 14M Mach 0.00 (1)
BIGFOIL.COM POLAR EXPORT
goe188
GOE 188 |  |  |  | Cl Max: | 1.604 | at alpha= | 11.5 | deg
JavaFoil+Calcfoil stall+Eppler ext transition |  |  |  | L/D Max: | 106.414 | at alpha= | 8.5 | deg
Re: | 14000000 |  |  | Cd Min: | 0.00887 | at alpha= | -7 | deg
Mach: | 0 |  |  | Cl=0 at alpha= | -4.4375 | deg
|  |  |  | @ Cl=0.1, Cd= | 0.0094214
|  |  |  | @ Cl=0.4, Cd= | 0.009603
|  |  |  | @ Cl=0.6, Cd= | 0.0098036
alpha (deg) | Cl | Cd | Cm | Cl/Cd
-16 | -0.247 | 0.01587 | 0.002 | -15.564
-15.5 | -0.258 | 0.01471 | 0 | -17.564
-15 | -0.269 | 0.01413 | -0.003 | -19.072
-14.5 | -0.281 | 0.01303 | -0.005 | -21.566
-14 | -0.291 | 0.0126 | -0.008 | -23.131
-13.5 | -0.301 | 0.01216 | -0.01 | -24.795
-13 | -0.31 | 0.01197 | -0.013 | -25.925
-12.5 | -0.318 | 0.0114 | -0.015 | -27.892
-12 | -0.324 | 0.01111 | -0.017 | -29.196
-11.5 | -0.329 | 0.01096 | -0.02 | -29.983
-11 | -0.331 | 0.01048 | -0.022 | -31.531
-10.5 | -0.33 | 0.01027 | -0.024 | -32.119
-10 | -0.326 | 0.01039 | -0.027 | -31.334
-9.5 | -0.317 | 0.00938 | -0.029 | -33.846
-9 | -0.305 | 0.00921 | -0.031 | -33.172
-8.5 | -0.289 | 0.00914 | -0.034 | -31.609
-8 | -0.268 | 0.00904 | -0.036 | -29.669
-7.5 | -0.243 | 0.00893 | -0.038 | -27.184
-7 | -0.213 | 0.00887 | -0.04 | -24.013
-6.5 | -0.145 | 0.04473 | -0.018 | -3.238
-6 | -0.114 | 0.04268 | -0.018 | -2.674
-5.5 | -0.081 | 0.04124 | -0.019 | -1.953
-5 | -0.044 | 0.0396 | -0.02 | -1.122
-4.5 | -0.006 | 0.03809 | -0.021 | -0.164
-4 | 0.042 | 0.00945 | -0.052 | 4.404
-3.5 | 0.093 | 0.00942 | -0.054 | 9.836
-3 | 0.145 | 0.00943 | -0.056 | 15.371
-2.5 | 0.198 | 0.00909 | -0.058 | 21.792
-2 | 0.252 | 0.00959 | -0.06 | 26.237
-1.5 | 0.306 | 0.00972 | -0.062 | 31.453
-1 | 0.36 | 0.00984 | -0.063 | 36.57
-0.5 | 0.414 | 0.00952 | -0.065 | 43.48
0 | 0.472 | 0.00953 | -0.067 | 49.492
0.5 | 0.527 | 0.00979 | -0.068 | 53.797
1 | 0.582 | 0.00972 | -0.07 | 59.895
1.5 | 0.638 | 0.00998 | -0.072 | 63.928
2 | 0.694 | 0.01004 | -0.073 | 69.161
2.5 | 0.751 | 0.00927 | -0.075 | 81.048
3 | 0.808 | 0.00933 | -0.076 | 86.556
3.5 | 0.865 | 0.00967 | -0.077 | 89.422
4 | 0.922 | 0.011 | -0.079 | 83.823
4.5 | 0.979 | 0.01106 | -0.08 | 88.523
5 | 1.036 | 0.01127 | -0.081 | 91.951
5.5 | 1.092 | 0.01145 | -0.083 | 95.444
6 | 1.148 | 0.01261 | -0.084 | 91.047
6.5 | 1.204 | 0.01159 | -0.085 | 103.87
7 | 1.258 | 0.01327 | -0.086 | 94.803
7.5 | 1.312 | 0.01239 | -0.087 | 105.851
8 | 1.365 | 0.01286 | -0.088 | 106.101
8.5 | 1.417 | 0.01331 | -0.089 | 106.414
9 | 1.467 | 0.01542 | -0.09 | 95.128
9.5 | 1.516 | 0.01591 | -0.091 | 95.321
10 | 1.552 | 0.01652 | -0.092 | 93.942
10.5 | 1.578 | 0.01531 | -0.093 | 103.078
11 | 1.595 | 0.01824 | -0.093 | 87.461
11.5 | 1.604 | 0.01943 | -0.094 | 82.56
12 | 1.603 | 0.01784 | -0.095 | 89.886
12.5 | 1.593 | 0.01878 | -0.095 | 84.831
13 | 1.574 | 0.01971 | -0.096 | 79.878
13.5 | 1.547 | 0.02086 | -0.096 | 74.133
14 | 1.511 | 0.02207 | -0.097 | 68.478
14.5 | 1.44 | 0.02757 | -0.095 | 52.227
15 | 1.36 | 0.0323 | -0.093 | 42.107
15.5 | 1.29 | 0.03787 | -0.092 | 34.065
16 | 1.21 | 0.04802 | -0.089 | 25.193
16.5 | 1.149 | 0.05271 | -0.089 | 21.8

## 122. Re 14M Mach 0.00 (2)
BIGFOIL.COM POLAR EXPORT
goe188
GOE 188 |  |  |  | Cl Max: | 1.9448 | at alpha= | 18 | deg
XFOIL ncrit=9 |  |  |  | L/D Max: | 167.583 | at alpha= | 5.5 | deg
Re: | 14000000 |  |  | Cd Min: | 0.06556 | at alpha= | 20 | deg
Mach: | 0 |  |  | Cl=0 at alpha= | -99 | deg
|  |  |  | @ Cl=0.1, Cd= | 0.00582
|  |  |  | @ Cl=0.4, Cd= | 0.00577
|  |  |  | @ Cl=0.6, Cd= | 0.0054566
alpha (deg) | Cl | Cd | Cm | Cl/Cd
-2 | 0.1115 | 0.00582 | -0.0537 | 19.1581
-1.5 | 0.169 | 0.00589 | -0.0541 | 28.6927
-1 | 0.2267 | 0.00594 | -0.0545 | 38.165
-0.5 | 0.2844 | 0.00595 | -0.0549 | 47.7983
0 | 0.3421 | 0.00578 | -0.0554 | 59.1869
0.5 | 0.3999 | 0.00577 | -0.0558 | 69.3068
1 | 0.4576 | 0.00579 | -0.0563 | 79.0328
1.5 | 0.5153 | 0.00578 | -0.0568 | 89.1522
2 | 0.573 | 0.0058 | -0.0573 | 98.7931
2.5 | 0.6304 | 0.00507 | -0.0583 | 124.3393
3 | 0.6866 | 0.00446 | -0.0589 | 153.9462
3.5 | 0.7388 | 0.00455 | -0.0582 | 162.3736
4 | 0.7947 | 0.00495 | -0.0586 | 160.5455
4.5 | 0.8514 | 0.00518 | -0.0591 | 164.3629
5 | 0.9079 | 0.00542 | -0.0595 | 167.5092
5.5 | 0.9636 | 0.00575 | -0.0599 | 167.5826
6 | 1.0157 | 0.00664 | -0.0598 | 152.9669
6.5 | 1.0706 | 0.00701 | -0.0601 | 152.7247
7 | 1.1254 | 0.00736 | -0.0603 | 152.9076
7.5 | 1.1798 | 0.00774 | -0.0606 | 152.4289
8 | 1.2316 | 0.00845 | -0.0604 | 145.7515
8.5 | 1.2846 | 0.00891 | -0.0605 | 144.1751
9 | 1.3373 | 0.00938 | -0.0605 | 142.5693
9.5 | 1.3894 | 0.00986 | -0.0605 | 140.9128
10 | 1.4409 | 0.01036 | -0.0604 | 139.083
10.5 | 1.4907 | 0.01101 | -0.0601 | 135.3951
11 | 1.5406 | 0.01157 | -0.0598 | 133.1547
11.5 | 1.5897 | 0.01216 | -0.0594 | 130.7319
12 | 1.6376 | 0.01281 | -0.0589 | 127.8376
12.5 | 1.6834 | 0.01358 | -0.0581 | 123.9617
13 | 1.7257 | 0.01459 | -0.0568 | 118.2796
14 | 1.8063 | 0.01655 | -0.0536 | 109.142
14.5 | 1.8427 | 0.0176 | -0.0515 | 104.6989
15 | 1.8738 | 0.01873 | -0.0486 | 100.0427
15.5 | 1.892 | 0.02003 | -0.0435 | 94.4583
16 | 1.9079 | 0.02171 | -0.039 | 87.8812
16.5 | 1.9222 | 0.02394 | -0.0356 | 80.2924
17 | 1.9337 | 0.02694 | -0.0333 | 71.778
17.5 | 1.9419 | 0.03072 | -0.0318 | 63.2129
18 | 1.9448 | 0.03534 | -0.031 | 55.0311
18.5 | 1.9409 | 0.04094 | -0.0306 | 47.4084
19 | 1.929 | 0.04775 | -0.0309 | 40.3979
19.5 | 1.9096 | 0.05591 | -0.032 | 34.1549
20 | 1.8832 | 0.06556 | -0.0342 | 28.7248

## 123. Re 14M Mach 0.10 (1)
BIGFOIL.COM POLAR EXPORT
goe188
GOE 188 |  |  |  | Cl Max: | 1.602 | at alpha= | 11.5 | deg
JavaFoil+Calcfoil stall+Eppler ext transition |  |  |  | L/D Max: | 105.955 | at alpha= | 8.5 | deg
Re: | 14000000 |  |  | Cd Min: | 0.00884 | at alpha= | -7 | deg
Mach: | 0.1 |  |  | Cl=0 at alpha= | -4.4375 | deg
|  |  |  | @ Cl=0.1, Cd= | 0.0094613
|  |  |  | @ Cl=0.4, Cd= | 0.0096267
|  |  |  | @ Cl=0.6, Cd= | 0.0097823
alpha (deg) | Cl | Cd | Cm | Cl/Cd
-15.5 | -0.223 | 0.01495 | 0 | -14.944
-15 | -0.236 | 0.01425 | -0.003 | -16.569
-14.5 | -0.249 | 0.01313 | -0.005 | -18.981
-14 | -0.261 | 0.01295 | -0.008 | -20.166
-13.5 | -0.274 | 0.01221 | -0.01 | -22.4
-13 | -0.285 | 0.01212 | -0.013 | -23.483
-12.5 | -0.295 | 0.01146 | -0.015 | -25.719
-12 | -0.303 | 0.01113 | -0.017 | -27.256
-11.5 | -0.31 | 0.01102 | -0.02 | -28.151
-11 | -0.315 | 0.01057 | -0.022 | -29.773
-10.5 | -0.316 | 0.01033 | -0.025 | -30.646
-10 | -0.315 | 0.01038 | -0.027 | -30.334
-9.5 | -0.309 | 0.00941 | -0.029 | -32.84
-9 | -0.299 | 0.00926 | -0.032 | -32.282
-8.5 | -0.284 | 0.00917 | -0.034 | -31.012
-8 | -0.265 | 0.00908 | -0.036 | -29.197
-7.5 | -0.241 | 0.00896 | -0.038 | -26.878
-7 | -0.212 | 0.00884 | -0.04 | -23.973
-6.5 | -0.145 | 0.04484 | -0.018 | -3.223
-6 | -0.114 | 0.04277 | -0.018 | -2.667
-5.5 | -0.081 | 0.04129 | -0.019 | -1.952
-5 | -0.045 | 0.03958 | -0.02 | -1.125
-4.5 | -0.006 | 0.03811 | -0.021 | -0.164
-4 | 0.042 | 0.0094 | -0.053 | 4.448
-3.5 | 0.093 | 0.00946 | -0.055 | 9.84
-3 | 0.146 | 0.00947 | -0.056 | 15.377
-2.5 | 0.199 | 0.00903 | -0.058 | 22.022
-2 | 0.253 | 0.00963 | -0.06 | 26.277
-1.5 | 0.307 | 0.00976 | -0.062 | 31.492
-1 | 0.362 | 0.00988 | -0.064 | 36.625
-0.5 | 0.416 | 0.00952 | -0.065 | 43.722
0 | 0.474 | 0.00956 | -0.067 | 49.596
0.5 | 0.529 | 0.00982 | -0.069 | 53.893
1 | 0.585 | 0.00971 | -0.07 | 60.251
1.5 | 0.641 | 0.00998 | -0.072 | 64.291
2 | 0.698 | 0.01007 | -0.073 | 69.339
2.5 | 0.755 | 0.00928 | -0.075 | 81.309
3 | 0.812 | 0.00932 | -0.076 | 87.103
3.5 | 0.869 | 0.00967 | -0.078 | 89.857
4 | 0.926 | 0.01101 | -0.079 | 84.16
4.5 | 0.984 | 0.01112 | -0.081 | 88.515
5 | 1.041 | 0.01133 | -0.082 | 91.912
5.5 | 1.098 | 0.0115 | -0.083 | 95.441
6 | 1.154 | 0.0126 | -0.084 | 91.565
6.5 | 1.209 | 0.01166 | -0.085 | 103.745
7 | 1.264 | 0.01341 | -0.086 | 94.249
7.5 | 1.318 | 0.01247 | -0.088 | 105.699
8 | 1.371 | 0.01294 | -0.089 | 105.901
8.5 | 1.422 | 0.01343 | -0.09 | 105.955
9 | 1.473 | 0.01554 | -0.09 | 94.782
9.5 | 1.522 | 0.01603 | -0.091 | 94.924
10 | 1.557 | 0.01666 | -0.092 | 93.436
10.5 | 1.581 | 0.01543 | -0.093 | 102.487
11 | 1.596 | 0.01845 | -0.094 | 86.518
11.5 | 1.602 | 0.01945 | -0.095 | 82.369
12 | 1.597 | 0.01807 | -0.095 | 88.415
12.5 | 1.583 | 0.01903 | -0.096 | 83.178
13 | 1.559 | 0.02008 | -0.096 | 77.629
13.5 | 1.525 | 0.02121 | -0.097 | 71.902
14 | 1.483 | 0.0225 | -0.098 | 65.92
14.5 | 1.381 | 0.03026 | -0.094 | 45.619
15 | 1.312 | 0.03408 | -0.093 | 38.496
15.5 | 1.222 | 0.0445 | -0.09 | 27.461
16 | 1.154 | 0.04958 | -0.089 | 23.272
16.5 | 1.074 | 0.06013 | -0.087 | 17.868

## 124. Re 14M Mach 0.10 (2)
BIGFOIL.COM POLAR EXPORT
goe188
GOE 188 |  |  |  | Cl Max: | 1.9282 | at alpha= | 17.5 | deg
XFOIL ncrit=9 |  |  |  | L/D Max: | 168.232 | at alpha= | 5 | deg
Re: | 14000000 |  |  | Cd Min: | 0.1155 | at alpha= | -10 | deg
Mach: | 0.1 |  |  | Cl=0 at alpha= | -2.9804 | deg
|  |  |  | @ Cl=0.1, Cd= | 0.0059611
|  |  |  | @ Cl=0.4, Cd= | 0.0057704
|  |  |  | @ Cl=0.6, Cd= | 0.005506
alpha (deg) | Cl | Cd | Cm | Cl/Cd
-10 | -0.4538 | 0.1155 | 0.0005 | -3.929
-9.5 | -0.4419 | 0.10911 | -0.0025 | -4.05
-9 | -0.4301 | 0.10273 | -0.0056 | -4.1867
-8.5 | -0.4188 | 0.09624 | -0.009 | -4.3516
-8 | -0.4082 | 0.08966 | -0.0128 | -4.5528
-7.5 | -0.4004 | 0.08281 | -0.0185 | -4.8352
-7 | -0.3744 | 0.07425 | -0.0296 | -5.0424
-6.5 | -0.3413 | 0.06567 | -0.0391 | -5.1972
-6 | -0.3016 | 0.05768 | -0.0463 | -5.2288
-5.5 | -0.2606 | 0.03846 | -0.0553 | -6.7759
-5 | -0.2121 | 0.03405 | -0.0565 | -6.2291
-3.5 | -0.0593 | 0.00785 | -0.0535 | -7.5541
-2 | 0.1119 | 0.00582 | -0.054 | 19.2268
-1.5 | 0.1699 | 0.00589 | -0.0544 | 28.8455
-1 | 0.2279 | 0.00595 | -0.0548 | 38.3025
-0.5 | 0.286 | 0.00598 | -0.0552 | 47.8261
0 | 0.3442 | 0.00578 | -0.0557 | 59.5502
0.5 | 0.4023 | 0.00577 | -0.0561 | 69.7227
1 | 0.4604 | 0.00579 | -0.0566 | 79.5164
1.5 | 0.5184 | 0.00579 | -0.0571 | 89.5337
2 | 0.5764 | 0.0058 | -0.0576 | 99.3793
2.5 | 0.6342 | 0.00508 | -0.0586 | 124.8425
3 | 0.6907 | 0.00446 | -0.0591 | 154.8655
3.5 | 0.7433 | 0.00456 | -0.0585 | 163.0044
4 | 0.7996 | 0.00497 | -0.0588 | 160.8853
4.5 | 0.8566 | 0.0052 | -0.0593 | 164.7308
5 | 0.9135 | 0.00543 | -0.0598 | 168.232
5.5 | 0.9697 | 0.00577 | -0.0601 | 168.0589
6 | 1.0221 | 0.00667 | -0.0599 | 153.2384
6.5 | 1.0775 | 0.00705 | -0.0602 | 152.8369
7 | 1.1328 | 0.0074 | -0.0604 | 153.0811
7.5 | 1.1874 | 0.00781 | -0.0606 | 152.0359
8 | 1.2398 | 0.0085 | -0.0603 | 145.8588
8.5 | 1.2934 | 0.00897 | -0.0603 | 144.1918
9 | 1.3464 | 0.00947 | -0.0603 | 142.1753
9.5 | 1.3992 | 0.00994 | -0.0602 | 140.7646
10 | 1.4509 | 0.01049 | -0.06 | 138.3127
12 | 1.6491 | 0.01305 | -0.0579 | 126.3678
12.5 | 1.6942 | 0.01395 | -0.0568 | 121.448
13 | 1.7359 | 0.01504 | -0.0551 | 115.4189
13.5 | 1.7772 | 0.01602 | -0.0534 | 110.9363
14 | 1.8159 | 0.01706 | -0.0514 | 106.442
14.5 | 1.8503 | 0.01821 | -0.0488 | 101.609
15 | 1.8743 | 0.01946 | -0.0444 | 96.3155
15.5 | 1.8892 | 0.02108 | -0.0391 | 89.6205
16 | 1.9037 | 0.02321 | -0.0351 | 82.0207
16.5 | 1.9163 | 0.02608 | -0.0325 | 73.4778
17 | 1.9252 | 0.02981 | -0.0308 | 64.5824
17.5 | 1.9282 | 0.03446 | -0.0298 | 55.9547
18 | 1.9239 | 0.0402 | -0.0294 | 47.8582
18.5 | 1.9109 | 0.04725 | -0.0297 | 40.4423
19 | 1.8886 | 0.05582 | -0.0309 | 33.8338
19.5 | 1.862 | 0.06559 | -0.0331 | 28.3885
20 | 1.8254 | 0.07737 | -0.0366 | 23.5931

## 125. Re 14M Mach 0.25 (1)
BIGFOIL.COM POLAR EXPORT
goe188
GOE 188 |  |  |  | Cl Max: | 1.591 | at alpha= | 10.5 | deg
JavaFoil+Calcfoil stall+Eppler ext transition |  |  |  | L/D Max: | 106.159 | at alpha= | 8.5 | deg
Re: | 14000000 |  |  | Cd Min: | 0.00881 | at alpha= | -7 | deg
Mach: | 0.25 |  |  | Cl=0 at alpha= | -4.4388 | deg
|  |  |  | @ Cl=0.1, Cd= | 0.0094328
|  |  |  | @ Cl=0.4, Cd= | 0.0096924
|  |  |  | @ Cl=0.6, Cd= | 0.0097421
alpha (deg) | Cl | Cd | Cm | Cl/Cd
-13.5 | -0.051 | 0.01222 | -0.01 | -4.201
-13 | -0.049 | 0.01184 | -0.013 | -4.128
-12.5 | -0.046 | 0.0115 | -0.015 | -4.02
-12 | -0.08 | 0.01103 | -0.018 | -7.213
-11.5 | -0.132 | 0.01099 | -0.02 | -12.05
-11 | -0.167 | 0.01077 | -0.023 | -15.531
-10.5 | -0.195 | 0.01055 | -0.025 | -18.505
-10 | -0.217 | 0.01034 | -0.028 | -21.019
-9.5 | -0.233 | 0.00931 | -0.03 | -25.027
-9 | -0.242 | 0.00923 | -0.032 | -26.18
-8.5 | -0.243 | 0.00947 | -0.035 | -25.665
-8 | -0.237 | 0.00905 | -0.037 | -26.201
-7.5 | -0.223 | 0.00892 | -0.039 | -25.01
-7 | -0.202 | 0.00881 | -0.041 | -22.922
-6.5 | -0.174 | 0.00891 | -0.044 | -19.51
-6 | -0.113 | 0.04343 | -0.019 | -2.599
-5.5 | -0.081 | 0.04155 | -0.02 | -1.943
-5 | -0.045 | 0.03983 | -0.021 | -1.129
-4.5 | -0.006 | 0.03824 | -0.022 | -0.166
-4 | 0.043 | 0.0094 | -0.054 | 4.538
-3.5 | 0.095 | 0.00943 | -0.056 | 10.1
-3 | 0.149 | 0.00946 | -0.058 | 15.769
-2.5 | 0.204 | 0.009 | -0.06 | 22.686
-2 | 0.26 | 0.00965 | -0.062 | 26.923
-1.5 | 0.316 | 0.00972 | -0.064 | 32.492
-1 | 0.372 | 0.00984 | -0.065 | 37.773
-0.5 | 0.427 | 0.00955 | -0.067 | 44.776
0 | 0.487 | 0.00959 | -0.069 | 50.785
0.5 | 0.544 | 0.00986 | -0.071 | 55.157
1 | 0.601 | 0.00974 | -0.072 | 61.737
1.5 | 0.659 | 0.01002 | -0.074 | 65.763
2 | 0.717 | 0.01014 | -0.075 | 70.745
2.5 | 0.775 | 0.00906 | -0.077 | 85.591
3 | 0.834 | 0.00915 | -0.079 | 91.172
3.5 | 0.893 | 0.01089 | -0.08 | 81.999
4 | 0.952 | 0.01111 | -0.081 | 85.68
4.5 | 1.011 | 0.01126 | -0.083 | 89.738
5 | 1.069 | 0.01147 | -0.084 | 93.188
5.5 | 1.127 | 0.01166 | -0.085 | 96.632
6 | 1.184 | 0.01294 | -0.087 | 91.491
6.5 | 1.24 | 0.01176 | -0.088 | 105.412
7 | 1.295 | 0.01373 | -0.089 | 94.38
7.5 | 1.35 | 0.01443 | -0.09 | 93.526
8 | 1.402 | 0.01499 | -0.091 | 93.568
8.5 | 1.453 | 0.01369 | -0.092 | 106.159
9 | 1.503 | 0.01614 | -0.093 | 93.082
9.5 | 1.55 | 0.01684 | -0.094 | 92.026
10 | 1.578 | 0.0177 | -0.095 | 89.164
10.5 | 1.591 | 0.01827 | -0.096 | 87.074
11 | 1.59 | 0.01981 | -0.096 | 80.256
11.5 | 1.573 | 0.02093 | -0.097 | 75.14
12 | 1.539 | 0.01946 | -0.098 | 79.107
12.5 | 1.488 | 0.021 | -0.098 | 70.868
13 | 1.419 | 0.02235 | -0.099 | 63.488
13.5 | 1.275 | 0.03156 | -0.095 | 40.38
14 | 1.15 | 0.03987 | -0.092 | 28.84
14.5 | 0.998 | 0.05949 | -0.086 | 16.779
15 | 0.84 | 0.09203 | -0.076 | 9.128
15.5 | 0.697 | 0.12446 | -0.059 | 5.599

## 126. Re 14M Mach 0.25 (2)
BIGFOIL.COM POLAR EXPORT
goe188
GOE 188 |  |  |  | Cl Max: | 1.819 | at alpha= | 14.5 | deg
XFOIL ncrit=9 |  |  |  | L/D Max: | 170.578 | at alpha= | 5 | deg
Re: | 14000000 |  |  | Cd Min: | 0.25986 | at alpha= | -20 | deg
Mach: | 0.25 |  |  | Cl=0 at alpha= | -2.992 | deg
|  |  |  | @ Cl=0.1, Cd= | 0.0061594
|  |  |  | @ Cl=0.4, Cd= | 0.0057951
|  |  |  | @ Cl=0.6, Cd= | 0.0057766
alpha (deg) | Cl | Cd | Cm | Cl/Cd
-20 | -0.749 | 0.25986 | 0.0689 | -2.8823
-19.5 | -0.7305 | 0.2529 | 0.0646 | -2.8885
-19 | -0.7127 | 0.2458 | 0.0602 | -2.8995
-18.5 | -0.6951 | 0.23663 | 0.0559 | -2.9375
-18 | -0.6768 | 0.23048 | 0.0519 | -2.9365
-17.5 | -0.6585 | 0.22431 | 0.0481 | -2.9357
-17 | -0.6403 | 0.21815 | 0.0443 | -2.9351
-16.5 | -0.622 | 0.21172 | 0.0406 | -2.9378
-16 | -0.6038 | 0.20501 | 0.037 | -2.9452
-15.5 | -0.5863 | 0.1981 | 0.0335 | -2.9596
-15 | -0.5695 | 0.19117 | 0.0302 | -2.979
-14.5 | -0.5533 | 0.18423 | 0.0269 | -3.0033
-14 | -0.5374 | 0.17714 | 0.0237 | -3.0338
-13.5 | -0.5223 | 0.17004 | 0.0206 | -3.0716
-13 | -0.5081 | 0.16295 | 0.0177 | -3.1181
-12.5 | -0.4957 | 0.15635 | 0.0154 | -3.1705
-12 | -0.4829 | 0.14918 | 0.0125 | -3.237
-11.5 | -0.4726 | 0.14141 | 0.0095 | -3.3421
-11 | -0.4661 | 0.13217 | 0.0063 | -3.5265
-10.5 | -0.4539 | 0.12507 | 0.0035 | -3.6292
-10 | -0.4438 | 0.11737 | 0.0003 | -3.7812
-9.5 | -0.4311 | 0.11098 | -0.0026 | -3.8845
-9 | -0.4183 | 0.10461 | -0.0056 | -3.9987
-8.5 | -0.406 | 0.09815 | -0.0088 | -4.1365
-8 | -0.394 | 0.09162 | -0.0124 | -4.3004
-7.5 | -0.3833 | 0.08497 | -0.0165 | -4.511
-7 | -0.3694 | 0.07752 | -0.0246 | -4.7652
-6.5 | -0.3397 | 0.06899 | -0.0351 | -4.9239
-6 | -0.3021 | 0.0608 | -0.0437 | -4.9688
-5.5 | -0.2597 | 0.05261 | -0.0506 | -4.9363
-5 | -0.2176 | 0.03221 | -0.0581 | -6.7557
-4.5 | -0.1661 | 0.02719 | -0.0585 | -6.1089
-4 | -0.1125 | 0.02261 | -0.0584 | -4.9757
-3.5 | -0.057 | 0.01958 | -0.0583 | -2.9111
-2.5 | 0.0552 | 0.00671 | -0.0558 | 8.2265
-2 | 0.1146 | 0.00598 | -0.0559 | 19.1639
-1.5 | 0.1748 | 0.00589 | -0.0561 | 29.6774
-1 | 0.235 | 0.00596 | -0.0565 | 39.4295
-0.5 | 0.2952 | 0.006 | -0.0568 | 49.2
0 | 0.3553 | 0.00581 | -0.0572 | 61.1532
0.5 | 0.4154 | 0.00579 | -0.0576 | 71.7444
1 | 0.4755 | 0.00581 | -0.0581 | 81.8417
1.5 | 0.5355 | 0.00581 | -0.0586 | 92.1687
2 | 0.5955 | 0.00583 | -0.0591 | 102.1441
2.5 | 0.6553 | 0.00512 | -0.0601 | 127.9883
3 | 0.7136 | 0.00448 | -0.0606 | 159.2857
3.5 | 0.7683 | 0.0046 | -0.0599 | 167.0217
4 | 0.8265 | 0.00504 | -0.0602 | 163.9881
4.5 | 0.8857 | 0.0053 | -0.0605 | 167.1132
5 | 0.945 | 0.00554 | -0.0608 | 170.5776
5.5 | 1.0034 | 0.0059 | -0.061 | 170.0678
6 | 1.0579 | 0.00683 | -0.0606 | 154.8902
6.5 | 1.1157 | 0.00724 | -0.0606 | 154.1022
7.5 | 1.2294 | 0.00829 | -0.0602 | 148.2992
8 | 1.2855 | 0.00887 | -0.0598 | 144.9267
8.5 | 1.3419 | 0.00937 | -0.0594 | 143.2124
9 | 1.3979 | 0.00991 | -0.0588 | 141.0595
9.5 | 1.4531 | 0.01051 | -0.0582 | 138.2588
10 | 1.5068 | 0.01123 | -0.0572 | 134.1763
10.5 | 1.5605 | 0.0119 | -0.0562 | 131.1345
11 | 1.6127 | 0.01267 | -0.0549 | 127.2849
11.5 | 1.6622 | 0.01361 | -0.0532 | 122.1308
12 | 1.7078 | 0.0148 | -0.0508 | 115.3919
12.5 | 1.7475 | 0.01627 | -0.0476 | 107.4063
13 | 1.7842 | 0.01772 | -0.0441 | 100.6885
13.5 | 1.807 | 0.01936 | -0.0384 | 93.3368
14 | 1.8163 | 0.02166 | -0.0317 | 83.855
14.5 | 1.819 | 0.02539 | -0.0271 | 71.6424
15 | 1.8135 | 0.031 | -0.0249 | 58.5
15.5 | 1.7954 | 0.03861 | -0.0243 | 46.5009
16 | 1.7661 | 0.04807 | -0.0251 | 36.7402
16.5 | 1.7299 | 0.0589 | -0.0272 | 29.3701
17 | 1.6906 | 0.0712 | -0.0309 | 23.7444
17.5 | 1.6488 | 0.08449 | -0.0356 | 19.5147
18 | 1.6068 | 0.09818 | -0.0409 | 16.3659
18.5 | 1.5659 | 0.11201 | -0.0466 | 13.98
19 | 1.5265 | 0.12596 | -0.0528 | 12.1189
19.5 | 1.4883 | 0.14044 | -0.06 | 10.5974

## 127. Re 14M Mach 0.50 (1)
BIGFOIL.COM POLAR EXPORT
goe188
GOE 188 |  |  |  | Cl Max: | 1.552 | at alpha= | 9 | deg
JavaFoil+Calcfoil stall+Eppler ext transition |  |  |  | L/D Max: | 102.514 | at alpha= | 6 | deg
Re: | 14000000 |  |  | Cd Min: | 0.00862 | at alpha= | -6 | deg
Mach: | 0.5 |  |  | Cl=0 at alpha= | -4.4186 | deg
|  |  |  | @ Cl=0.1, Cd= | 0.030587
|  |  |  | @ Cl=0.4, Cd= | 0.0099191
|  |  |  | @ Cl=0.6, Cd= | 0.00988
alpha (deg) | Cl | Cd | Cm | Cl/Cd
-20 | -0.645 | 0.15182 | 0.015 | -4.252
-19.5 | -0.628 | 0.14265 | 0.013 | -4.402
-19 | -0.609 | 0.13761 | 0.011 | -4.427
-18.5 | -0.591 | 0.13715 | 0.009 | -4.307
-18 | -0.572 | 0.12866 | 0.008 | -4.449
-17.5 | -0.554 | 0.12752 | 0.006 | -4.344
-17 | -0.535 | 0.12051 | 0.005 | -4.441
-16.5 | -0.517 | 0.1131 | 0.003 | -4.573
-16 | -0.5 | 0.10486 | 0.001 | -4.764
-15.5 | -0.481 | 0.09746 | 0 | -4.937
-15 | -0.463 | 0.09104 | -0.002 | -5.087
-14.5 | -0.438 | 0.09796 | -0.003 | -4.471
-14 | -0.417 | 0.09753 | -0.005 | -4.281
-13.5 | -0.398 | 0.09028 | -0.006 | -4.407
-13 | -0.378 | 0.08367 | -0.008 | -4.523
-12.5 | -0.358 | 0.0787 | -0.01 | -4.552
-12 | -0.339 | 0.07264 | -0.012 | -4.668
-11.5 | -0.32 | 0.06574 | -0.014 | -4.865
-11 | -0.304 | 0.05427 | -0.018 | -5.61
-10.5 | -0.323 | 0.01527 | -0.027 | -21.152
-10 | -0.3 | 0.01385 | -0.03 | -21.689
-9.5 | -0.28 | 0.01152 | -0.033 | -24.346
-9 | -0.255 | 0.01095 | -0.036 | -23.293
-8.5 | -0.229 | 0.01055 | -0.039 | -21.709
-8 | -0.202 | 0.00948 | -0.041 | -21.332
-7.5 | -0.175 | 0.00898 | -0.044 | -19.478
-7 | -0.147 | 0.00887 | -0.046 | -16.592
-6.5 | -0.119 | 0.00865 | -0.049 | -13.776
-6 | -0.091 | 0.00862 | -0.051 | -10.557
-5.5 | -0.062 | 0.00927 | -0.053 | -6.736
-5 | -0.034 | 0.00931 | -0.056 | -3.619
-4.5 | -0.007 | 0.00936 | -0.058 | -0.797
-4 | 0.036 | 0.03776 | -0.025 | 0.955
-3.5 | 0.083 | 0.03618 | -0.026 | 2.305
-3 | 0.164 | 0.00953 | -0.065 | 17.241
-2.5 | 0.227 | 0.00953 | -0.067 | 23.774
-2 | 0.289 | 0.00969 | -0.069 | 29.877
-1.5 | 0.352 | 0.00982 | -0.071 | 35.879
-1 | 0.415 | 0.00995 | -0.073 | 41.704
-0.5 | 0.478 | 0.00964 | -0.075 | 49.561
0 | 0.544 | 0.00974 | -0.077 | 55.88
0.5 | 0.608 | 0.0099 | -0.079 | 61.378
1 | 0.672 | 0.00997 | -0.081 | 67.351
1.5 | 0.736 | 0.01011 | -0.083 | 72.81
2 | 0.801 | 0.01048 | -0.084 | 76.439
2.5 | 0.866 | 0.00949 | -0.086 | 91.235
3 | 0.931 | 0.00986 | -0.088 | 94.391
3.5 | 0.996 | 0.01155 | -0.089 | 86.196
4 | 1.061 | 0.01181 | -0.091 | 89.831
4.5 | 1.127 | 0.0121 | -0.093 | 93.093
5 | 1.19 | 0.01237 | -0.094 | 96.216
5.5 | 1.252 | 0.01389 | -0.095 | 90.133
6 | 1.312 | 0.0128 | -0.097 | 102.514
6.5 | 1.369 | 0.01518 | -0.098 | 90.137
7 | 1.422 | 0.01611 | -0.099 | 88.22
7.5 | 1.469 | 0.01698 | -0.1 | 86.535
8 | 1.509 | 0.01796 | -0.102 | 84.021
8.5 | 1.539 | 0.01665 | -0.103 | 92.396
9 | 1.552 | 0.02057 | -0.104 | 75.459
9.5 | 1.538 | 0.0221 | -0.105 | 69.56
10 | 0.839 | 0.05115 | -0.089 | 16.402
10.5 | 0.86 | 0.05362 | -0.087 | 16.034
11 | 0.929 | 0.04461 | -0.095 | 20.835
11.5 | 0.955 | 0.05046 | -0.095 | 18.926
12 | 0.94 | 0.07281 | -0.085 | 12.913
12.5 | 1.033 | 0.04753 | -0.098 | 21.745
13 | 1.068 | 0.05031 | -0.099 | 21.22
13.5 | 1.077 | 0.06345 | -0.095 | 16.968
14 | 1.122 | 0.06089 | -0.098 | 18.43

## 128. Re 14M Mach 0.50 (2)
BIGFOIL.COM POLAR EXPORT
goe188
GOE 188 |  |  |  | Cl Max: | 1.498 | at alpha= | 8 | deg
XFOIL ncrit=9 |  |  |  | L/D Max: | 180.663 | at alpha= | 5 | deg
Re: | 14000000 |  |  | Cd Min: | 0.01049 | at alpha= | 8 | deg
Mach: | 0.5 |  |  | Cl=0 at alpha= | -99 | deg
|  |  |  | @ Cl=0.1, Cd= | 0.00616
|  |  |  | @ Cl=0.4, Cd= | 0.0060256
|  |  |  | @ Cl=0.6, Cd= | 0.00592
alpha (deg) | Cl | Cd | Cm | Cl/Cd
-1 | 0.2664 | 0.00616 | -0.0639 | 43.2468
0 | 0.4056 | 0.00602 | -0.0642 | 67.3754
0.5 | 0.4747 | 0.00587 | -0.0645 | 80.8688
1 | 0.5437 | 0.00592 | -0.0648 | 91.8412
1.5 | 0.6128 | 0.00592 | -0.0652 | 103.5135
2 | 0.6818 | 0.00597 | -0.0656 | 114.2044
2.5 | 0.7508 | 0.00536 | -0.0664 | 140.0746
3 | 0.8173 | 0.00468 | -0.0666 | 174.6368
3.5 | 0.8814 | 0.00492 | -0.0656 | 179.1463
4 | 0.9492 | 0.0054 | -0.0654 | 175.7778
4.5 | 1.0192 | 0.00569 | -0.0652 | 179.1213
5 | 1.0894 | 0.00603 | -0.0648 | 180.6633
5.5 | 1.1531 | 0.00708 | -0.0633 | 162.8672
6 | 1.222 | 0.00765 | -0.062 | 159.7386
6.5 | 1.2924 | 0.00814 | -0.0607 | 158.7715
7 | 1.36 | 0.00894 | -0.0585 | 152.1253
7.5 | 1.4284 | 0.00973 | -0.056 | 146.8037
8 | 1.498 | 0.01049 | -0.0531 | 142.8027

## 129. Re 16M Mach 0.00 (1)
BIGFOIL.COM POLAR EXPORT
goe188
GOE 188 |  |  |  | Cl Max: | 1.604 | at alpha= | 11.5 | deg
JavaFoil+Calcfoil stall+Eppler ext transition |  |  |  | L/D Max: | 107.946 | at alpha= | 8.5 | deg
Re: | 16000000 |  |  | Cd Min: | 0.00882 | at alpha= | -7 | deg
Mach: | 0 |  |  | Cl=0 at alpha= | -4.42 | deg
|  |  |  | @ Cl=0.1, Cd= | 0.0093508
|  |  |  | @ Cl=0.4, Cd= | 0.0095504
|  |  |  | @ Cl=0.6, Cd= | 0.0098446
alpha (deg) | Cl | Cd | Cm | Cl/Cd
-16 | -0.248 | 0.01505 | 0.002 | -16.459
-15.5 | -0.259 | 0.01417 | 0 | -18.286
-15 | -0.27 | 0.01373 | -0.003 | -19.646
-14.5 | -0.281 | 0.01276 | -0.005 | -22.038
-14 | -0.292 | 0.01238 | -0.008 | -23.566
-13.5 | -0.302 | 0.01193 | -0.01 | -25.288
-13 | -0.311 | 0.01153 | -0.013 | -26.934
-12.5 | -0.318 | 0.01136 | -0.015 | -28.027
-12 | -0.325 | 0.01107 | -0.017 | -29.305
-11.5 | -0.329 | 0.01078 | -0.02 | -30.501
-11 | -0.331 | 0.01053 | -0.022 | -31.409
-10.5 | -0.33 | 0.01034 | -0.025 | -31.923
-10 | -0.326 | 0.00972 | -0.027 | -33.502
-9.5 | -0.318 | 0.00954 | -0.029 | -33.266
-9 | -0.305 | 0.00937 | -0.031 | -32.58
-8.5 | -0.289 | 0.00905 | -0.034 | -31.945
-8 | -0.268 | 0.00896 | -0.036 | -29.918
-7.5 | -0.243 | 0.00888 | -0.038 | -27.365
-7 | -0.213 | 0.00882 | -0.04 | -24.167
-6.5 | -0.145 | 0.04469 | -0.018 | -3.242
-6 | -0.114 | 0.04304 | -0.018 | -2.651
-5.5 | -0.081 | 0.0412 | -0.019 | -1.954
-5 | -0.044 | 0.03955 | -0.02 | -1.123
-4.5 | -0.008 | 0.00935 | -0.05 | -0.826
-4 | 0.042 | 0.00937 | -0.052 | 4.445
-3.5 | 0.093 | 0.00934 | -0.054 | 9.924
-3 | 0.145 | 0.00942 | -0.056 | 15.376
-2.5 | 0.198 | 0.00949 | -0.058 | 20.858
-2 | 0.252 | 0.00962 | -0.06 | 26.177
-1.5 | 0.306 | 0.00967 | -0.062 | 31.641
-1 | 0.36 | 0.00978 | -0.063 | 36.825
-0.5 | 0.414 | 0.00947 | -0.065 | 43.733
0 | 0.472 | 0.00948 | -0.067 | 49.765
0.5 | 0.527 | 0.00978 | -0.068 | 53.876
1 | 0.582 | 0.00988 | -0.07 | 58.93
1.5 | 0.638 | 0.00977 | -0.072 | 65.345
2 | 0.694 | 0.00902 | -0.073 | 77
2.5 | 0.751 | 0.00923 | -0.075 | 81.327
3 | 0.808 | 0.01065 | -0.076 | 75.87
3.5 | 0.865 | 0.01084 | -0.077 | 79.772
4 | 0.922 | 0.01087 | -0.079 | 84.83
4.5 | 0.979 | 0.01111 | -0.08 | 88.138
5 | 1.036 | 0.01138 | -0.081 | 91.081
5.5 | 1.092 | 0.01108 | -0.083 | 98.61
6 | 1.148 | 0.01251 | -0.084 | 91.78
6.5 | 1.204 | 0.01287 | -0.085 | 93.511
7 | 1.258 | 0.01315 | -0.086 | 95.692
7.5 | 1.312 | 0.01366 | -0.087 | 96.027
8 | 1.365 | 0.01266 | -0.088 | 107.826
8.5 | 1.417 | 0.01312 | -0.089 | 107.946
9 | 1.467 | 0.01517 | -0.09 | 96.712
9.5 | 1.516 | 0.01587 | -0.091 | 95.52
10 | 1.552 | 0.01625 | -0.092 | 95.524
10.5 | 1.578 | 0.01505 | -0.093 | 104.813
11 | 1.595 | 0.01799 | -0.093 | 88.665
11.5 | 1.604 | 0.01885 | -0.094 | 85.061
12 | 1.603 | 0.01755 | -0.095 | 91.357
12.5 | 1.593 | 0.01848 | -0.095 | 86.218
13 | 1.574 | 0.01939 | -0.096 | 81.188
13.5 | 1.547 | 0.02044 | -0.096 | 75.669
14 | 1.511 | 0.02168 | -0.097 | 69.7
14.5 | 1.469 | 0.02292 | -0.098 | 64.106
15 | 1.363 | 0.03141 | -0.094 | 43.385
15.5 | 1.284 | 0.03908 | -0.091 | 32.868
16 | 1.223 | 0.04305 | -0.091 | 28.418
16.5 | 1.151 | 0.05132 | -0.089 | 22.43

## 130. Re 16M Mach 0.00 (2)
BIGFOIL.COM POLAR EXPORT
goe188
GOE 188 |  |  |  | Cl Max: | 1.964 | at alpha= | 18 | deg
XFOIL ncrit=9 |  |  |  | L/D Max: | 169.143 | at alpha= | 5 | deg
Re: | 16000000 |  |  | Cd Min: | 0.06178 | at alpha= | 20 | deg
Mach: | 0 |  |  | Cl=0 at alpha= | -99 | deg
|  |  |  | @ Cl=0.1, Cd= | 0.00574
|  |  |  | @ Cl=0.4, Cd= | 0.00568
|  |  |  | @ Cl=0.6, Cd= | 0.0054542
alpha (deg) | Cl | Cd | Cm | Cl/Cd
-2 | 0.1113 | 0.00574 | -0.0537 | 19.3902
-1.5 | 0.169 | 0.00578 | -0.0541 | 29.2388
-1 | 0.2267 | 0.00581 | -0.0545 | 39.0189
0 | 0.3423 | 0.00571 | -0.0554 | 59.9475
0.5 | 0.4001 | 0.00568 | -0.0559 | 70.4401
1.5 | 0.5156 | 0.00569 | -0.0568 | 90.6151
2 | 0.5733 | 0.00571 | -0.0574 | 100.4028
2.5 | 0.6307 | 0.00516 | -0.0582 | 122.2287
3 | 0.6874 | 0.00458 | -0.0591 | 150.0873
3.5 | 0.7367 | 0.00462 | -0.0578 | 159.4589
4 | 0.795 | 0.00492 | -0.0587 | 161.5854
4.5 | 0.8519 | 0.00512 | -0.0592 | 166.3867
5 | 0.9083 | 0.00537 | -0.0597 | 169.1434
5.5 | 0.9634 | 0.00582 | -0.0599 | 165.5326
6 | 1.0167 | 0.00652 | -0.06 | 155.9356
6.5 | 1.0715 | 0.00691 | -0.0602 | 155.0651
7 | 1.1267 | 0.0072 | -0.0606 | 156.4861
7.5 | 1.1809 | 0.00762 | -0.0608 | 154.9738
8 | 1.233 | 0.00828 | -0.0607 | 148.913
8.5 | 1.2863 | 0.00872 | -0.0608 | 147.5115
9 | 1.339 | 0.00919 | -0.0608 | 145.7018
9.5 | 1.3914 | 0.00964 | -0.0608 | 144.3361
10 | 1.4429 | 0.01015 | -0.0607 | 142.1576
10.5 | 1.4932 | 0.01075 | -0.0605 | 138.9023
11 | 1.5435 | 0.01129 | -0.0603 | 136.7139
11.5 | 1.5928 | 0.01187 | -0.0599 | 134.187
12 | 1.6409 | 0.01251 | -0.0594 | 131.1671
12.5 | 1.6867 | 0.0133 | -0.0586 | 126.8195
13.5 | 1.7725 | 0.01512 | -0.0562 | 117.2288
14 | 1.8132 | 0.01603 | -0.0547 | 113.1129
14.5 | 1.8511 | 0.01703 | -0.0528 | 108.6964
15 | 1.8849 | 0.0181 | -0.0503 | 104.1381
15.5 | 1.9088 | 0.01927 | -0.0461 | 99.0555
16 | 1.9239 | 0.02078 | -0.041 | 92.5842
16.5 | 1.9382 | 0.0228 | -0.037 | 85.0088
17 | 1.9503 | 0.02552 | -0.0342 | 76.4224
17.5 | 1.9596 | 0.02901 | -0.0325 | 67.5491
18 | 1.964 | 0.03331 | -0.0314 | 58.9613
18.5 | 1.9622 | 0.03855 | -0.0308 | 50.9001
19 | 1.9525 | 0.045 | -0.0308 | 43.3889
19.5 | 1.935 | 0.05267 | -0.0316 | 36.7382
20 | 1.9106 | 0.06178 | -0.0333 | 30.9259

## 131. Re 16M Mach 0.10 (1)
BIGFOIL.COM POLAR EXPORT
goe188
GOE 188 |  |  |  | Cl Max: | 1.602 | at alpha= | 11.5 | deg
JavaFoil+Calcfoil stall+Eppler ext transition |  |  |  | L/D Max: | 107.654 | at alpha= | 8.5 | deg
Re: | 16000000 |  |  | Cd Min: | 0.00878 | at alpha= | -7 | deg
Mach: | 0.1 |  |  | Cl=0 at alpha= | -4.42 | deg
|  |  |  | @ Cl=0.1, Cd= | 0.0090228
|  |  |  | @ Cl=0.4, Cd= | 0.0095718
|  |  |  | @ Cl=0.6, Cd= | 0.0098486
alpha (deg) | Cl | Cd | Cm | Cl/Cd
-15.5 | -0.224 | 0.0144 | 0 | -15.56
-15 | -0.236 | 0.01385 | -0.003 | -17.07
-14.5 | -0.249 | 0.01286 | -0.005 | -19.397
-14 | -0.261 | 0.0126 | -0.008 | -20.747
-13.5 | -0.274 | 0.01201 | -0.01 | -22.8
-13 | -0.285 | 0.01159 | -0.013 | -24.581
-12.5 | -0.295 | 0.01142 | -0.015 | -25.841
-12 | -0.304 | 0.0111 | -0.017 | -27.36
-11.5 | -0.31 | 0.01083 | -0.02 | -28.654
-11 | -0.315 | 0.01063 | -0.022 | -29.64
-10.5 | -0.317 | 0.01043 | -0.025 | -30.37
-10 | -0.315 | 0.00962 | -0.027 | -32.745
-9.5 | -0.309 | 0.0096 | -0.029 | -32.178
-9 | -0.299 | 0.00944 | -0.032 | -31.678
-8.5 | -0.284 | 0.0091 | -0.034 | -31.25
-8 | -0.265 | 0.00899 | -0.036 | -29.486
-7.5 | -0.241 | 0.0089 | -0.038 | -27.062
-7 | -0.212 | 0.00878 | -0.04 | -24.147
-6.5 | -0.145 | 0.04479 | -0.018 | -3.227
-6 | -0.114 | 0.04307 | -0.018 | -2.648
-5.5 | -0.081 | 0.04125 | -0.019 | -1.954
-5 | -0.045 | 0.03957 | -0.02 | -1.126
-4.5 | -0.008 | 0.00929 | -0.051 | -0.834
-4 | 0.042 | 0.0094 | -0.053 | 4.445
-3.5 | 0.093 | 0.00897 | -0.055 | 10.373
-3 | 0.146 | 0.00937 | -0.056 | 15.534
-2.5 | 0.199 | 0.00953 | -0.058 | 20.881
-2 | 0.253 | 0.00958 | -0.06 | 26.401
-1.5 | 0.307 | 0.00968 | -0.062 | 31.739
-1 | 0.362 | 0.00979 | -0.064 | 36.945
-0.5 | 0.416 | 0.00948 | -0.065 | 43.889
0 | 0.474 | 0.00948 | -0.067 | 50.027
0.5 | 0.529 | 0.0098 | -0.069 | 54.048
1 | 0.585 | 0.00987 | -0.07 | 59.303
1.5 | 0.641 | 0.00979 | -0.072 | 65.506
2 | 0.698 | 0.00902 | -0.073 | 77.412
2.5 | 0.755 | 0.00925 | -0.075 | 81.617
3 | 0.812 | 0.01065 | -0.076 | 76.221
3.5 | 0.869 | 0.01084 | -0.078 | 80.132
4 | 0.926 | 0.01089 | -0.079 | 85.086
4.5 | 0.984 | 0.01108 | -0.081 | 88.846
5 | 1.041 | 0.01134 | -0.082 | 91.833
5.5 | 1.098 | 0.01115 | -0.083 | 98.433
6 | 1.154 | 0.01258 | -0.084 | 91.733
6.5 | 1.209 | 0.01287 | -0.085 | 93.959
7 | 1.264 | 0.01324 | -0.086 | 95.458
7.5 | 1.318 | 0.01377 | -0.088 | 95.725
8 | 1.371 | 0.01275 | -0.089 | 107.542
8.5 | 1.422 | 0.01321 | -0.09 | 107.654
9 | 1.473 | 0.01529 | -0.09 | 96.355
9.5 | 1.522 | 0.016 | -0.091 | 95.09
10 | 1.557 | 0.01639 | -0.092 | 95.014
10.5 | 1.581 | 0.01517 | -0.093 | 104.187
11 | 1.596 | 0.0182 | -0.094 | 87.697
11.5 | 1.602 | 0.01916 | -0.095 | 83.59
12 | 1.597 | 0.01778 | -0.095 | 89.849
12.5 | 1.583 | 0.01872 | -0.096 | 84.55
13 | 1.559 | 0.01975 | -0.096 | 78.921
13.5 | 1.525 | 0.02093 | -0.097 | 72.851
14 | 1.483 | 0.02213 | -0.098 | 67.018
14.5 | 1.394 | 0.02849 | -0.095 | 48.943
15 | 1.315 | 0.03313 | -0.093 | 39.687
15.5 | 1.227 | 0.04255 | -0.091 | 28.844
16 | 1.158 | 0.04741 | -0.09 | 24.429
16.5 | 1.08 | 0.05737 | -0.088 | 18.822

## 132. Re 16M Mach 0.10 (2)
BIGFOIL.COM POLAR EXPORT
goe188
GOE 188 |  |  |  | Cl Max: | 1.9466 | at alpha= | 17.5 | deg
XFOIL ncrit=9 |  |  |  | L/D Max: | 169.888 | at alpha= | 5 | deg
Re: | 16000000 |  |  | Cd Min: | 0.07434 | at alpha= | 20 | deg
Mach: | 0.1 |  |  | Cl=0 at alpha= | -2.992 | deg
|  |  |  | @ Cl=0.1, Cd= | 0.0067567
|  |  |  | @ Cl=0.4, Cd= | 0.0056817
|  |  |  | @ Cl=0.6, Cd= | 0.0054923
alpha (deg) | Cl | Cd | Cm | Cl/Cd
-3 | -0.0009 | 0.01545 | -0.0559 | -0.058252
-2 | 0.1118 | 0.00574 | -0.054 | 19.4774
-1.5 | 0.1699 | 0.00578 | -0.0544 | 29.3945
-1 | 0.228 | 0.00581 | -0.0548 | 39.2427
0 | 0.3443 | 0.00572 | -0.0557 | 60.1923
0.5 | 0.4025 | 0.00568 | -0.0562 | 70.8627
1 | 0.4606 | 0.0057 | -0.0567 | 80.807
1.5 | 0.5187 | 0.00569 | -0.0571 | 91.1599
2 | 0.5767 | 0.00571 | -0.0576 | 100.9982
2.5 | 0.6345 | 0.00517 | -0.0585 | 122.7273
3 | 0.6916 | 0.00458 | -0.0593 | 151.0044
3.5 | 0.7412 | 0.00462 | -0.0581 | 160.4329
4 | 0.7999 | 0.00493 | -0.0589 | 162.2515
4.5 | 0.8571 | 0.00514 | -0.0594 | 166.751
5 | 0.914 | 0.00538 | -0.0599 | 169.8885
5.5 | 0.9693 | 0.00587 | -0.0601 | 165.1278
6 | 1.0231 | 0.00655 | -0.0601 | 156.1985
6.5 | 1.0784 | 0.00694 | -0.0603 | 155.389
7 | 1.1341 | 0.00724 | -0.0606 | 156.6436
8 | 1.2413 | 0.00834 | -0.0606 | 148.8369
8.5 | 1.2951 | 0.00878 | -0.0606 | 147.5057
9 | 1.3482 | 0.00927 | -0.0606 | 145.4369
9.5 | 1.4012 | 0.00972 | -0.0605 | 144.1564
10 | 1.453 | 0.01028 | -0.0603 | 141.3424
11 | 1.5547 | 0.01143 | -0.0596 | 136.0192
11.5 | 1.6044 | 0.01204 | -0.0592 | 133.2558
12 | 1.6524 | 0.01276 | -0.0584 | 129.4984
12.5 | 1.6972 | 0.01371 | -0.0572 | 123.7929
14.5 | 1.8601 | 0.0176 | -0.0503 | 105.6875
15 | 1.8897 | 0.01879 | -0.0469 | 100.5695
15.5 | 1.9052 | 0.02021 | -0.0412 | 94.2702
16 | 1.9203 | 0.02211 | -0.0368 | 86.8521
16.5 | 1.933 | 0.02471 | -0.0335 | 78.2274
17 | 1.9423 | 0.02818 | -0.0315 | 68.9248
17.5 | 1.9466 | 0.03256 | -0.0302 | 59.785
18 | 1.9435 | 0.03805 | -0.0295 | 51.0775
18.5 | 1.9304 | 0.04499 | -0.0296 | 42.9073
19 | 1.9076 | 0.05341 | -0.0304 | 35.7162
19.5 | 1.8839 | 0.06262 | -0.0323 | 30.0846
20 | 1.8466 | 0.07434 | -0.0356 | 24.8399

## 133. Re 16M Mach 0.25 (1)
BIGFOIL.COM POLAR EXPORT
goe188
GOE 188 |  |  |  | Cl Max: | 1.591 | at alpha= | 10.5 | deg
JavaFoil+Calcfoil stall+Eppler ext transition |  |  |  | L/D Max: | 107.211 | at alpha= | 7 | deg
Re: | 16000000 |  |  | Cd Min: | 0.00871 | at alpha= | -7 | deg
Mach: | 0.25 |  |  | Cl=0 at alpha= | -4.4388 | deg
|  |  |  | @ Cl=0.1, Cd= | 0.009017
|  |  |  | @ Cl=0.4, Cd= | 0.009665
|  |  |  | @ Cl=0.6, Cd= | 0.0098984
alpha (deg) | Cl | Cd | Cm | Cl/Cd
-13.5 | -0.051 | 0.0119 | -0.011 | -4.321
-13 | -0.049 | 0.01156 | -0.013 | -4.226
-12.5 | -0.046 | 0.0115 | -0.015 | -4.023
-12 | -0.08 | 0.01112 | -0.018 | -7.157
-11.5 | -0.132 | 0.01087 | -0.02 | -12.178
-11 | -0.167 | 0.01063 | -0.023 | -15.746
-10.5 | -0.195 | 0.01049 | -0.025 | -18.622
-10 | -0.217 | 0.01032 | -0.028 | -21.074
-9.5 | -0.233 | 0.00932 | -0.03 | -24.992
-9 | -0.242 | 0.00945 | -0.032 | -25.581
-8.5 | -0.243 | 0.00895 | -0.035 | -27.165
-8 | -0.237 | 0.00895 | -0.037 | -26.487
-7.5 | -0.223 | 0.00885 | -0.039 | -25.22
-7 | -0.202 | 0.00871 | -0.041 | -23.182
-6.5 | -0.174 | 0.00889 | -0.044 | -19.551
-6 | -0.113 | 0.04353 | -0.019 | -2.594
-5.5 | -0.081 | 0.0415 | -0.02 | -1.945
-5 | -0.045 | 0.03977 | -0.021 | -1.131
-4.5 | -0.006 | 0.03824 | -0.022 | -0.166
-4 | 0.043 | 0.00932 | -0.054 | 4.575
-3.5 | 0.095 | 0.00898 | -0.056 | 10.604
-3 | 0.149 | 0.00938 | -0.058 | 15.911
-2.5 | 0.204 | 0.00948 | -0.06 | 21.528
-2 | 0.26 | 0.00957 | -0.062 | 27.143
-1.5 | 0.316 | 0.00968 | -0.064 | 32.612
-1 | 0.372 | 0.00979 | -0.065 | 37.971
-0.5 | 0.428 | 0.00954 | -0.067 | 44.818
0 | 0.487 | 0.00949 | -0.069 | 51.34
0.5 | 0.544 | 0.00981 | -0.071 | 55.464
1 | 0.601 | 0.0099 | -0.072 | 60.729
1.5 | 0.659 | 0.00982 | -0.074 | 67.133
2 | 0.717 | 0.00922 | -0.075 | 77.769
2.5 | 0.775 | 0.00921 | -0.077 | 84.219
3 | 0.834 | 0.00967 | -0.079 | 86.275
3.5 | 0.893 | 0.01083 | -0.08 | 82.44
4 | 0.952 | 0.01106 | -0.081 | 86.062
4.5 | 1.011 | 0.01133 | -0.083 | 89.172
5 | 1.069 | 0.01147 | -0.084 | 93.191
5.5 | 1.127 | 0.0112 | -0.085 | 100.585
6 | 1.184 | 0.01281 | -0.087 | 92.445
6.5 | 1.24 | 0.01315 | -0.088 | 94.294
7 | 1.295 | 0.01208 | -0.089 | 107.211
7.5 | 1.35 | 0.01422 | -0.09 | 94.916
8 | 1.402 | 0.01473 | -0.091 | 95.237
8.5 | 1.453 | 0.01537 | -0.092 | 94.547
9 | 1.503 | 0.01592 | -0.093 | 94.399
9.5 | 1.55 | 0.01655 | -0.094 | 93.61
10 | 1.578 | 0.01738 | -0.095 | 90.799
10.5 | 1.591 | 0.01844 | -0.096 | 86.293
11 | 1.59 | 0.01973 | -0.096 | 80.572
11.5 | 1.573 | 0.02081 | -0.097 | 75.583
12 | 1.539 | 0.01921 | -0.098 | 80.148
12.5 | 1.488 | 0.02065 | -0.098 | 72.054
13 | 1.419 | 0.02196 | -0.099 | 64.615
13.5 | 1.277 | 0.03075 | -0.095 | 41.532
14 | 1.152 | 0.0388 | -0.093 | 29.698
14.5 | 1.006 | 0.05526 | -0.088 | 18.214
15 | 0.846 | 0.08714 | -0.078 | 9.703
15.5 | 0.698 | 0.12204 | -0.06 | 5.72

## 134. Re 16M Mach 0.25 (2)
BIGFOIL.COM POLAR EXPORT
goe188
GOE 188 |  |  |  | Cl Max: | 1.8392 | at alpha= | 14.5 | deg
XFOIL ncrit=9 |  |  |  | L/D Max: | 173.205 | at alpha= | 5 | deg
Re: | 16000000 |  |  | Cd Min: | 0.13606 | at alpha= | 19.5 | deg
Mach: | 0.25 |  |  | Cl=0 at alpha= | -3 | deg
|  |  |  | @ Cl=0.1, Cd= | 0.0063221
|  |  |  | @ Cl=0.4, Cd= | 0.005703
|  |  |  | @ Cl=0.6, Cd= | 0.0057093
alpha (deg) | Cl | Cd | Cm | Cl/Cd
-5 | -0.2179 | 0.03145 | -0.0581 | -6.9285
-4.5 | -0.1662 | 0.0268 | -0.0585 | -6.2015
-2.5 | 0.0554 | 0.00697 | -0.0559 | 7.9484
-2 | 0.1146 | 0.00611 | -0.0559 | 18.7561
-1.5 | 0.1748 | 0.00579 | -0.0562 | 30.19
-1 | 0.2351 | 0.00582 | -0.0565 | 40.3952
-0.5 | 0.2954 | 0.00584 | -0.0569 | 50.5822
0 | 0.3555 | 0.00574 | -0.0573 | 61.9338
0.5 | 0.4157 | 0.00569 | -0.0577 | 73.058
1.5 | 0.5358 | 0.0057 | -0.0587 | 94
2 | 0.5958 | 0.00575 | -0.0592 | 103.6174
3 | 0.7146 | 0.0046 | -0.0608 | 155.3478
3.5 | 0.7661 | 0.00463 | -0.0594 | 165.4644
4 | 0.8269 | 0.00499 | -0.0603 | 165.7114
4.5 | 0.8864 | 0.00522 | -0.0606 | 169.8084
5 | 0.9457 | 0.00546 | -0.061 | 173.2051
5.5 | 1.0024 | 0.00608 | -0.0609 | 164.8684
6 | 1.0587 | 0.00675 | -0.0608 | 156.8444
6.5 | 1.1168 | 0.00713 | -0.0608 | 156.6339
7.5 | 1.2308 | 0.00814 | -0.0604 | 151.2039
8 | 1.2872 | 0.00869 | -0.06 | 148.1243
8.5 | 1.3438 | 0.00919 | -0.0597 | 146.2242
9 | 1.4001 | 0.00969 | -0.0592 | 144.4892
9.5 | 1.4554 | 0.01029 | -0.0585 | 141.4383
10 | 1.5098 | 0.01095 | -0.0576 | 137.8813
10.5 | 1.5639 | 0.0116 | -0.0567 | 134.819
11 | 1.6164 | 0.01236 | -0.0555 | 130.7767
11.5 | 1.6661 | 0.01331 | -0.0538 | 125.1766
12 | 1.7115 | 0.01453 | -0.0514 | 117.7908
12.5 | 1.7557 | 0.0157 | -0.0488 | 111.828
13 | 1.7951 | 0.01704 | -0.0456 | 105.3462
13.5 | 1.8251 | 0.0186 | -0.041 | 98.1237
14 | 1.8352 | 0.0206 | -0.0338 | 89.0874
14.5 | 1.8392 | 0.02384 | -0.0283 | 77.1477
15 | 1.8355 | 0.02894 | -0.0253 | 63.4243
15.5 | 1.8195 | 0.03609 | -0.0242 | 50.4156
16 | 1.7919 | 0.04514 | -0.0246 | 39.6965
16.5 | 1.7566 | 0.05563 | -0.0262 | 31.5765
17 | 1.7174 | 0.06759 | -0.0295 | 25.4091
17.5 | 1.6757 | 0.08073 | -0.0341 | 20.7568
18 | 1.6341 | 0.09426 | -0.0392 | 17.3361
18.5 | 1.5929 | 0.10789 | -0.0446 | 14.7641
19 | 1.5528 | 0.12179 | -0.0507 | 12.7498
19.5 | 1.5141 | 0.13606 | -0.0576 | 11.1282

## 135. Re 16M Mach 0.50 (1)
BIGFOIL.COM POLAR EXPORT
goe188
GOE 188 |  |  |  | Cl Max: | 1.552 | at alpha= | 9 | deg
JavaFoil+Calcfoil stall+Eppler ext transition |  |  |  | L/D Max: | 103.427 | at alpha= | 6.5 | deg
Re: | 16000000 |  |  | Cd Min: | 0.00865 | at alpha= | -6.5 | deg
Mach: | 0.5 |  |  | Cl=0 at alpha= | -4.4186 | deg
|  |  |  | @ Cl=0.1, Cd= | 0.030129
|  |  |  | @ Cl=0.4, Cd= | 0.0098538
|  |  |  | @ Cl=0.6, Cd= | 0.0098125
alpha (deg) | Cl | Cd | Cm | Cl/Cd
-20 | -0.646 | 0.15043 | 0.015 | -4.294
-19.5 | -0.629 | 0.14156 | 0.013 | -4.441
-19 | -0.61 | 0.13649 | 0.011 | -4.467
-18.5 | -0.591 | 0.13638 | 0.009 | -4.331
-18 | -0.572 | 0.12785 | 0.008 | -4.477
-17.5 | -0.554 | 0.12627 | 0.006 | -4.387
-17 | -0.536 | 0.11957 | 0.005 | -4.48
-16.5 | -0.518 | 0.11224 | 0.003 | -4.613
-16 | -0.5 | 0.1034 | 0.001 | -4.835
-15.5 | -0.482 | 0.09599 | 0 | -5.023
-15 | -0.464 | 0.08945 | -0.002 | -5.184
-14.5 | -0.438 | 0.09766 | -0.003 | -4.484
-14 | -0.418 | 0.09689 | -0.005 | -4.31
-13.5 | -0.398 | 0.0904 | -0.006 | -4.402
-13 | -0.379 | 0.08328 | -0.008 | -4.545
-12.5 | -0.358 | 0.07852 | -0.01 | -4.563
-12 | -0.339 | 0.07218 | -0.012 | -4.699
-11.5 | -0.32 | 0.06506 | -0.014 | -4.923
-11 | -0.306 | 0.0516 | -0.019 | -5.938
-10.5 | -0.325 | 0.01419 | -0.027 | -22.928
-10 | -0.304 | 0.0123 | -0.03 | -24.75
-9.5 | -0.281 | 0.01119 | -0.033 | -25.098
-9 | -0.255 | 0.01075 | -0.036 | -23.758
-8.5 | -0.229 | 0.00997 | -0.039 | -23.001
-8 | -0.202 | 0.0094 | -0.041 | -21.53
-7.5 | -0.175 | 0.00897 | -0.044 | -19.499
-7 | -0.147 | 0.00876 | -0.046 | -16.798
-6.5 | -0.119 | 0.00865 | -0.049 | -13.781
-6 | -0.091 | 0.00865 | -0.051 | -10.519
-5.5 | -0.062 | 0.00924 | -0.053 | -6.765
-5 | -0.034 | 0.00927 | -0.056 | -3.636
-4.5 | -0.007 | 0.00937 | -0.058 | -0.796
-4 | 0.036 | 0.03767 | -0.025 | 0.957
-3.5 | 0.083 | 0.03563 | -0.026 | 2.341
-3 | 0.164 | 0.00942 | -0.065 | 17.455
-2.5 | 0.227 | 0.00957 | -0.067 | 23.68
-2 | 0.289 | 0.00971 | -0.069 | 29.81
-1.5 | 0.352 | 0.00977 | -0.071 | 36.096
-1 | 0.415 | 0.00988 | -0.073 | 42.002
-0.5 | 0.478 | 0.00961 | -0.075 | 49.685
0 | 0.544 | 0.00969 | -0.077 | 56.147
0.5 | 0.608 | 0.00983 | -0.079 | 61.845
1 | 0.672 | 0.00993 | -0.081 | 67.673
1.5 | 0.736 | 0.01007 | -0.083 | 73.07
2 | 0.801 | 0.00935 | -0.084 | 85.626
2.5 | 0.866 | 0.00943 | -0.086 | 91.834
3 | 0.931 | 0.01001 | -0.088 | 92.969
3.5 | 0.996 | 0.0115 | -0.089 | 86.582
4 | 1.061 | 0.01185 | -0.091 | 89.58
4.5 | 1.127 | 0.01217 | -0.092 | 92.612
5 | 1.19 | 0.01232 | -0.094 | 96.647
5.5 | 1.252 | 0.0139 | -0.095 | 90.064
6 | 1.312 | 0.01442 | -0.097 | 90.946
6.5 | 1.369 | 0.01323 | -0.098 | 103.427
7 | 1.422 | 0.01587 | -0.099 | 89.56
7.5 | 1.469 | 0.01676 | -0.1 | 87.673
8 | 1.509 | 0.01766 | -0.102 | 85.454
8.5 | 1.539 | 0.01637 | -0.103 | 93.992
9 | 1.552 | 0.02018 | -0.104 | 76.91
9.5 | 1.538 | 0.02166 | -0.105 | 70.991
10 | 0.852 | 0.04621 | -0.091 | 18.441
10.5 | 0.905 | 0.03849 | -0.096 | 23.519
11 | 0.93 | 0.04433 | -0.095 | 20.976
11.5 | 0.959 | 0.04877 | -0.095 | 19.658
12 | 0.941 | 0.07192 | -0.086 | 13.089
12.5 | 1.04 | 0.04509 | -0.099 | 23.073
13 | 1.072 | 0.04804 | -0.1 | 22.323
13.5 | 1.084 | 0.05956 | -0.097 | 18.208
14 | 1.126 | 0.0585 | -0.099 | 19.257

## 136. Re 16M Mach 0.50 (2)
BIGFOIL.COM POLAR EXPORT
goe188
GOE 188 |  |  |  | Cl Max: | 1.6107 | at alpha= | 9 | deg
XFOIL ncrit=9 |  |  |  | L/D Max: | 182.522 | at alpha= | 4.5 | deg
Re: | 16000000 |  |  | Cd Min: | 0.12521 | at alpha= | 14 | deg
Mach: | 0.5 |  |  | Cl=0 at alpha= | -99 | deg
|  |  |  | @ Cl=0.1, Cd= | 0.01561
|  |  |  | @ Cl=0.4, Cd= | 0.0059259
|  |  |  | @ Cl=0.6, Cd= | 0.0058243
alpha (deg) | Cl | Cd | Cm | Cl/Cd
-2 | 0.1324 | 0.01561 | -0.0663 | 8.4817
-1.5 | 0.2002 | 0.0127 | -0.0656 | 15.7638
-1 | 0.2665 | 0.006 | -0.064 | 44.4167
-0.5 | 0.3364 | 0.00599 | -0.064 | 56.1603
0 | 0.4059 | 0.00592 | -0.0643 | 68.5642
0.5 | 0.4751 | 0.00578 | -0.0645 | 82.1972
1 | 0.5442 | 0.0058 | -0.0649 | 93.8276
1.5 | 0.6132 | 0.00583 | -0.0653 | 105.1801
2.5 | 0.7515 | 0.0054 | -0.0665 | 139.1667
3 | 0.8192 | 0.00476 | -0.067 | 172.1008
3.5 | 0.8811 | 0.00495 | -0.0656 | 178
4 | 0.9501 | 0.00532 | -0.0655 | 178.5902
4.5 | 1.0203 | 0.00559 | -0.0654 | 182.5224
5 | 1.09 | 0.00598 | -0.0649 | 182.2742
5.5 | 1.1541 | 0.007 | -0.0634 | 164.8714
6 | 1.2237 | 0.00751 | -0.0623 | 162.9427
6.5 | 1.2947 | 0.00795 | -0.061 | 162.8553
7 | 1.362 | 0.0088 | -0.0588 | 154.7727
7.5 | 1.4315 | 0.00951 | -0.0564 | 150.5258
8 | 1.5016 | 0.01025 | -0.0536 | 146.4976
8.5 | 1.5686 | 0.01132 | -0.0496 | 138.5689
9 | 1.6107 | 0.01401 | -0.0413 | 114.9679
9.5 | 1.6051 | 0.01801 | -0.0282 | 89.1227
10 | 1.5748 | 0.02458 | -0.0199 | 64.0683
10.5 | 1.5386 | 0.03451 | -0.0191 | 44.5842
11 | 1.4959 | 0.04567 | -0.0204 | 32.7545
11.5 | 1.451 | 0.05774 | -0.0235 | 25.1299
12 | 1.4068 | 0.07065 | -0.028 | 19.9122
12.5 | 1.3634 | 0.08406 | -0.0334 | 16.2194
13 | 1.3231 | 0.0976 | -0.0392 | 13.5564
13.5 | 1.2857 | 0.1113 | -0.0455 | 11.5517
14 | 1.2523 | 0.12521 | -0.0523 | 10.0016

## 137. Re 18M Mach 0.00 (1)
BIGFOIL.COM POLAR EXPORT
goe188
GOE 188 |  |  |  | Cl Max: | 1.604 | at alpha= | 11.5 | deg
JavaFoil+Calcfoil stall+Eppler ext transition |  |  |  | L/D Max: | 109.532 | at alpha= | 8.5 | deg
Re: | 18000000 |  |  | Cd Min: | 0.00876 | at alpha= | -7.5 | deg
Mach: | 0 |  |  | Cl=0 at alpha= | -4.42 | deg
|  |  |  | @ Cl=0.1, Cd= | 0.0092788
|  |  |  | @ Cl=0.4, Cd= | 0.00953
|  |  |  | @ Cl=0.6, Cd= | 0.0096021
alpha (deg) | Cl | Cd | Cm | Cl/Cd
-16 | -0.248 | 0.01481 | 0.002 | -16.752
-15.5 | -0.259 | 0.0139 | 0 | -18.666
-15 | -0.269 | 0.01398 | -0.003 | -19.259
-14.5 | -0.282 | 0.01254 | -0.005 | -22.456
-14 | -0.292 | 0.01223 | -0.008 | -23.865
-13.5 | -0.302 | 0.01175 | -0.01 | -25.699
-13 | -0.311 | 0.01151 | -0.013 | -26.998
-12.5 | -0.318 | 0.0112 | -0.015 | -28.43
-12 | -0.325 | 0.01101 | -0.017 | -29.485
-11.5 | -0.329 | 0.01068 | -0.02 | -30.793
-11 | -0.331 | 0.01051 | -0.022 | -31.473
-10.5 | -0.33 | 0.01028 | -0.025 | -32.094
-10 | -0.326 | 0.00934 | -0.027 | -34.871
-9.5 | -0.318 | 0.00943 | -0.029 | -33.679
-9 | -0.305 | 0.00913 | -0.031 | -33.455
-8.5 | -0.289 | 0.00897 | -0.034 | -32.215
-8 | -0.268 | 0.00887 | -0.036 | -30.253
-7.5 | -0.243 | 0.00876 | -0.038 | -27.744
-7 | -0.213 | 0.0088 | -0.04 | -24.215
-6.5 | -0.145 | 0.04504 | -0.018 | -3.216
-6 | -0.114 | 0.04306 | -0.018 | -2.65
-5.5 | -0.081 | 0.04085 | -0.019 | -1.971
-5 | -0.044 | 0.03915 | -0.02 | -1.135
-4.5 | -0.008 | 0.00927 | -0.05 | -0.833
-4 | 0.042 | 0.00928 | -0.052 | 4.487
-3.5 | 0.093 | 0.00933 | -0.054 | 9.927
-3 | 0.145 | 0.00895 | -0.056 | 16.193
-2.5 | 0.198 | 0.00943 | -0.058 | 21.006
-2 | 0.252 | 0.00953 | -0.06 | 26.405
-1.5 | 0.306 | 0.00964 | -0.062 | 31.729
-1 | 0.36 | 0.00973 | -0.063 | 36.99
-0.5 | 0.414 | 0.00946 | -0.065 | 43.782
0 | 0.472 | 0.00948 | -0.067 | 49.77
0.5 | 0.527 | 0.00976 | -0.068 | 53.984
1 | 0.582 | 0.00984 | -0.07 | 59.211
1.5 | 0.638 | 0.0091 | -0.072 | 70.131
2 | 0.694 | 0.009 | -0.073 | 77.151
2.5 | 0.751 | 0.01005 | -0.075 | 74.688
3 | 0.808 | 0.01063 | -0.076 | 76.004
3.5 | 0.865 | 0.01083 | -0.077 | 79.856
4 | 0.922 | 0.01105 | -0.079 | 83.387
4.5 | 0.979 | 0.01101 | -0.08 | 88.968
5 | 1.036 | 0.01132 | -0.081 | 91.521
5.5 | 1.092 | 0.01224 | -0.083 | 89.27
6 | 1.148 | 0.01132 | -0.084 | 101.401
6.5 | 1.204 | 0.01276 | -0.085 | 94.313
7 | 1.258 | 0.01174 | -0.086 | 107.168
7.5 | 1.312 | 0.0135 | -0.087 | 97.214
8 | 1.365 | 0.01258 | -0.088 | 108.513
8.5 | 1.417 | 0.01293 | -0.089 | 109.532
9 | 1.467 | 0.01499 | -0.09 | 97.858
9.5 | 1.516 | 0.01564 | -0.091 | 96.925
10 | 1.552 | 0.01601 | -0.092 | 96.951
10.5 | 1.578 | 0.01691 | -0.093 | 93.328
11 | 1.595 | 0.0177 | -0.093 | 90.151
11.5 | 1.604 | 0.01894 | -0.094 | 84.688
12 | 1.603 | 0.01732 | -0.095 | 92.574
12.5 | 1.593 | 0.01819 | -0.095 | 87.584
13 | 1.574 | 0.01918 | -0.096 | 82.063
13.5 | 1.547 | 0.02017 | -0.096 | 76.69
14 | 1.511 | 0.02133 | -0.097 | 70.86
14.5 | 1.469 | 0.02247 | -0.098 | 65.377
15 | 1.369 | 0.03023 | -0.094 | 45.3
15.5 | 1.289 | 0.03768 | -0.092 | 34.219
16 | 1.227 | 0.04141 | -0.091 | 29.637
16.5 | 1.155 | 0.0495 | -0.089 | 23.329

## 138. Re 18M Mach 0.00 (2)
BIGFOIL.COM POLAR EXPORT
goe188
GOE 188 |  |  |  | Cl Max: | 1.9795 | at alpha= | 18 | deg
XFOIL ncrit=9 |  |  |  | L/D Max: | 172.159 | at alpha= | 5 | deg
Re: | 18000000 |  |  | Cd Min: | 0.05923 | at alpha= | 20 | deg
Mach: | 0 |  |  | Cl=0 at alpha= | -99 | deg
|  |  |  | @ Cl=0.1, Cd= | 0.00567
|  |  |  | @ Cl=0.4, Cd= | 0.0055904
|  |  |  | @ Cl=0.6, Cd= | 0.0053004
alpha (deg) | Cl | Cd | Cm | Cl/Cd
-2 | 0.1113 | 0.00567 | -0.0537 | 19.6296
-1.5 | 0.169 | 0.00568 | -0.0541 | 29.7535
-1 | 0.2268 | 0.00569 | -0.0546 | 39.8594
0 | 0.3424 | 0.00566 | -0.0555 | 60.4947
0.5 | 0.4003 | 0.00559 | -0.0559 | 71.61
1 | 0.4581 | 0.00562 | -0.0564 | 81.5125
1.5 | 0.5159 | 0.0056 | -0.0569 | 92.125
2.5 | 0.631 | 0.00519 | -0.0582 | 121.58
3.5 | 0.7399 | 0.0047 | -0.0586 | 157.4255
4.5 | 0.8525 | 0.00504 | -0.0593 | 169.1468
5 | 0.909 | 0.00528 | -0.0598 | 172.1591
5.5 | 0.9629 | 0.00594 | -0.0599 | 162.1044
6 | 1.0173 | 0.00645 | -0.0601 | 157.7209
6.5 | 1.0724 | 0.00681 | -0.0604 | 157.4743
7.5 | 1.1811 | 0.00762 | -0.0608 | 155
8 | 1.2342 | 0.00814 | -0.0609 | 151.6216
8.5 | 1.2877 | 0.00856 | -0.061 | 150.4322
9 | 1.3405 | 0.00903 | -0.0611 | 148.4496
9.5 | 1.3931 | 0.00945 | -0.0611 | 147.418
10 | 1.4446 | 0.00998 | -0.061 | 144.7495
10.5 | 1.4954 | 0.01052 | -0.0608 | 142.1483
11 | 1.5459 | 0.01105 | -0.0607 | 139.9005
11.5 | 1.5954 | 0.01162 | -0.0604 | 137.2978
12 | 1.6436 | 0.01226 | -0.0599 | 134.062
12.5 | 1.6893 | 0.01308 | -0.059 | 129.1514
13 | 1.7338 | 0.01392 | -0.058 | 124.5546
13.5 | 1.7773 | 0.01474 | -0.0569 | 120.5767
14 | 1.8188 | 0.01561 | -0.0555 | 116.5151
14.5 | 1.8576 | 0.01657 | -0.0538 | 112.1062
15 | 1.8932 | 0.0176 | -0.0516 | 107.5682
15.5 | 1.9219 | 0.01871 | -0.0483 | 102.7205
16 | 1.9368 | 0.02009 | -0.0427 | 96.4062
16.5 | 1.9513 | 0.02194 | -0.0384 | 88.938
17 | 1.9638 | 0.02442 | -0.0352 | 80.4177
17.5 | 1.9738 | 0.02767 | -0.0331 | 71.3336
18 | 1.9795 | 0.03173 | -0.0317 | 62.3858
18.5 | 1.9788 | 0.03676 | -0.031 | 53.8303
19 | 1.9695 | 0.04302 | -0.0308 | 45.781
19.5 | 1.9546 | 0.05024 | -0.0313 | 38.9053
20 | 1.9298 | 0.05923 | -0.0327 | 32.5815

## 139. Re 18M Mach 0.10 (1)
BIGFOIL.COM POLAR EXPORT
goe188
GOE 188 |  |  |  | Cl Max: | 1.602 | at alpha= | 11.5 | deg
JavaFoil+Calcfoil stall+Eppler ext transition |  |  |  | L/D Max: | 109.223 | at alpha= | 8.5 | deg
Re: | 18000000 |  |  | Cd Min: | 0.00874 | at alpha= | -7 | deg
Mach: | 0.1 |  |  | Cl=0 at alpha= | -4.42 | deg
|  |  |  | @ Cl=0.1, Cd= | 0.0092404
|  |  |  | @ Cl=0.4, Cd= | 0.009517
|  |  |  | @ Cl=0.6, Cd= | 0.0096691
alpha (deg) | Cl | Cd | Cm | Cl/Cd
-15.5 | -0.224 | 0.0141 | 0 | -15.908
-15 | -0.236 | 0.01418 | -0.003 | -16.633
-14.5 | -0.25 | 0.01263 | -0.005 | -19.769
-14 | -0.262 | 0.01215 | -0.008 | -21.577
-13.5 | -0.274 | 0.01181 | -0.01 | -23.201
-13 | -0.285 | 0.01157 | -0.013 | -24.639
-12.5 | -0.295 | 0.01123 | -0.015 | -26.284
-12 | -0.304 | 0.01102 | -0.017 | -27.551
-11.5 | -0.311 | 0.01073 | -0.02 | -28.929
-11 | -0.315 | 0.01052 | -0.022 | -29.939
-10.5 | -0.317 | 0.01029 | -0.025 | -30.772
-10 | -0.315 | 0.0093 | -0.027 | -33.841
-9.5 | -0.309 | 0.00949 | -0.029 | -32.563
-9 | -0.299 | 0.00909 | -0.032 | -32.88
-8.5 | -0.284 | 0.009 | -0.034 | -31.6
-8 | -0.265 | 0.00892 | -0.036 | -29.701
-7.5 | -0.241 | 0.00883 | -0.038 | -27.296
-7 | -0.212 | 0.00874 | -0.04 | -24.255
-6.5 | -0.145 | 0.04373 | -0.02 | -3.315
-6 | -0.114 | 0.04309 | -0.018 | -2.648
-5.5 | -0.081 | 0.0409 | -0.019 | -1.971
-5 | -0.045 | 0.03918 | -0.02 | -1.137
-4.5 | -0.008 | 0.0093 | -0.051 | -0.833
-4 | 0.042 | 0.00931 | -0.053 | 4.489
-3.5 | 0.093 | 0.00928 | -0.055 | 10.03
-3 | 0.146 | 0.00898 | -0.056 | 16.215
-2.5 | 0.199 | 0.00946 | -0.058 | 21.031
-2 | 0.253 | 0.00957 | -0.06 | 26.448
-1.5 | 0.307 | 0.0096 | -0.062 | 32.005
-1 | 0.362 | 0.0097 | -0.064 | 37.299
-0.5 | 0.416 | 0.00944 | -0.065 | 44.105
0 | 0.474 | 0.00947 | -0.067 | 50.053
0.5 | 0.529 | 0.00974 | -0.069 | 54.35
1 | 0.585 | 0.00987 | -0.07 | 59.326
1.5 | 0.641 | 0.00912 | -0.072 | 70.352
2 | 0.698 | 0.00899 | -0.074 | 77.611
2.5 | 0.755 | 0.01023 | -0.075 | 73.742
3 | 0.812 | 0.01065 | -0.076 | 76.192
3.5 | 0.869 | 0.01086 | -0.078 | 80.024
4 | 0.926 | 0.01106 | -0.079 | 83.755
4.5 | 0.984 | 0.011 | -0.081 | 89.471
5 | 1.041 | 0.01137 | -0.082 | 91.57
5.5 | 1.098 | 0.01229 | -0.083 | 89.301
6 | 1.154 | 0.01138 | -0.084 | 101.373
6.5 | 1.209 | 0.01286 | -0.086 | 93.993
7 | 1.264 | 0.01181 | -0.086 | 107.061
7.5 | 1.318 | 0.01359 | -0.088 | 96.939
8 | 1.371 | 0.01258 | -0.089 | 108.999
8.5 | 1.422 | 0.01302 | -0.09 | 109.223
9 | 1.473 | 0.0151 | -0.09 | 97.538
9.5 | 1.522 | 0.01577 | -0.091 | 96.518
10 | 1.557 | 0.01614 | -0.092 | 96.434
10.5 | 1.581 | 0.01708 | -0.093 | 92.556
11 | 1.596 | 0.01793 | -0.094 | 89.039
11.5 | 1.602 | 0.01886 | -0.095 | 84.908
12 | 1.597 | 0.0175 | -0.095 | 91.261
12.5 | 1.583 | 0.01841 | -0.096 | 86.001
13 | 1.559 | 0.01954 | -0.096 | 79.751
13.5 | 1.525 | 0.02065 | -0.097 | 73.847
14 | 1.483 | 0.02183 | -0.098 | 67.946
14.5 | 1.404 | 0.02747 | -0.096 | 51.097
15 | 1.308 | 0.03462 | -0.093 | 37.78
15.5 | 1.238 | 0.03876 | -0.092 | 31.946
16 | 1.161 | 0.04633 | -0.09 | 25.05
16.5 | 1.081 | 0.05614 | -0.088 | 19.256

## 140. Re 18M Mach 0.10 (2)
BIGFOIL.COM POLAR EXPORT
goe188
GOE 188 |  |  |  | Cl Max: | 1.9605 | at alpha= | 17.5 | deg
XFOIL ncrit=9 |  |  |  | L/D Max: | 172.911 | at alpha= | 5 | deg
Re: | 18000000 |  |  | Cd Min: | 0.07338 | at alpha= | 20 | deg
Mach: | 0.1 |  |  | Cl=0 at alpha= | -99 | deg
|  |  |  | @ Cl=0.1, Cd= | 0.00567
|  |  |  | @ Cl=0.4, Cd= | 0.0055937
|  |  |  | @ Cl=0.6, Cd= | 0.0051789
alpha (deg) | Cl | Cd | Cm | Cl/Cd
-2 | 0.1118 | 0.00567 | -0.0541 | 19.7178
-1.5 | 0.1699 | 0.00569 | -0.0544 | 29.8594
-1 | 0.2281 | 0.0057 | -0.0549 | 40.0175
-0.5 | 0.2863 | 0.00571 | -0.0553 | 50.1401
0 | 0.3444 | 0.00567 | -0.0558 | 60.7407
0.5 | 0.4027 | 0.00559 | -0.0562 | 72.0394
1 | 0.4608 | 0.00562 | -0.0567 | 81.9929
1.5 | 0.519 | 0.0056 | -0.0572 | 92.6786
3 | 0.6921 | 0.0047 | -0.0594 | 147.2553
3.5 | 0.7443 | 0.0047 | -0.0589 | 158.3617
4 | 0.7998 | 0.00486 | -0.0589 | 164.5679
4.5 | 0.8578 | 0.00505 | -0.0595 | 169.8614
5 | 0.9147 | 0.00529 | -0.06 | 172.9112
5.5 | 0.9689 | 0.00597 | -0.0601 | 162.2948
6 | 1.0238 | 0.00648 | -0.0602 | 157.9938
6.5 | 1.0793 | 0.00684 | -0.0605 | 157.7924
7.5 | 1.1887 | 0.0077 | -0.0608 | 154.3766
8 | 1.2425 | 0.0082 | -0.0608 | 151.5244
8.5 | 1.2965 | 0.00863 | -0.0609 | 150.2317
9 | 1.3498 | 0.0091 | -0.0609 | 148.3297
9.5 | 1.4029 | 0.00954 | -0.0608 | 147.0545
10 | 1.4548 | 0.0101 | -0.0606 | 144.0396
10.5 | 1.5063 | 0.01064 | -0.0604 | 141.5695
11 | 1.5572 | 0.01119 | -0.06 | 139.16
11.5 | 1.6071 | 0.01179 | -0.0596 | 136.3104
12 | 1.655 | 0.01253 | -0.0589 | 132.083
12.5 | 1.7005 | 0.01343 | -0.0577 | 126.6195
13 | 1.7458 | 0.01423 | -0.0566 | 122.6845
13.5 | 1.789 | 0.01512 | -0.0552 | 118.3201
14 | 1.8299 | 0.01607 | -0.0535 | 113.8706
14.5 | 1.8675 | 0.01711 | -0.0514 | 109.1467
15 | 1.8999 | 0.01825 | -0.0484 | 104.1041
15.5 | 1.9188 | 0.01955 | -0.0432 | 98.1483
16 | 1.9336 | 0.02129 | -0.0382 | 90.822
16.5 | 1.9462 | 0.02369 | -0.0345 | 82.1528
17 | 1.9558 | 0.02695 | -0.032 | 72.5714
17.5 | 1.9605 | 0.03118 | -0.0305 | 62.8768
18 | 1.9576 | 0.03655 | -0.0297 | 53.5595
18.5 | 1.9443 | 0.04339 | -0.0295 | 44.8099
19 | 1.9228 | 0.05154 | -0.0302 | 37.3069
19.5 | 1.9008 | 0.06039 | -0.0318 | 31.4754
20 | 1.8536 | 0.07338 | -0.0353 | 25.2603

## 141. Re 18M Mach 0.25 (1)
BIGFOIL.COM POLAR EXPORT
goe188
GOE 188 |  |  |  | Cl Max: | 1.591 | at alpha= | 10.5 | deg
JavaFoil+Calcfoil stall+Eppler ext transition |  |  |  | L/D Max: | 108.25 | at alpha= | 7 | deg
Re: | 18000000 |  |  | Cd Min: | 0.00866 | at alpha= | -7 | deg
Mach: | 0.25 |  |  | Cl=0 at alpha= | -4.4388 | deg
|  |  |  | @ Cl=0.1, Cd= | 0.0092967
|  |  |  | @ Cl=0.4, Cd= | 0.00959
|  |  |  | @ Cl=0.6, Cd= | 0.0098681
alpha (deg) | Cl | Cd | Cm | Cl/Cd
-13.5 | -0.051 | 0.01178 | -0.011 | -4.369
-13 | -0.049 | 0.01167 | -0.013 | -4.186
-12.5 | -0.046 | 0.01133 | -0.015 | -4.086
-12 | -0.08 | 0.01097 | -0.018 | -7.258
-11.5 | -0.132 | 0.01073 | -0.02 | -12.345
-11 | -0.167 | 0.01053 | -0.023 | -15.902
-10.5 | -0.195 | 0.01031 | -0.025 | -18.953
-10 | -0.217 | 0.0099 | -0.028 | -21.969
-9.5 | -0.233 | 0.00923 | -0.03 | -25.249
-9 | -0.242 | 0.00905 | -0.032 | -26.708
-8.5 | -0.243 | 0.00896 | -0.035 | -27.142
-8 | -0.237 | 0.00887 | -0.037 | -26.711
-7.5 | -0.223 | 0.00875 | -0.039 | -25.505
-7 | -0.202 | 0.00866 | -0.041 | -23.32
-6.5 | -0.174 | 0.00895 | -0.044 | -19.426
-6 | -0.114 | 0.04032 | -0.026 | -2.828
-5.5 | -0.081 | 0.04116 | -0.02 | -1.962
-5 | -0.045 | 0.03935 | -0.021 | -1.143
-4.5 | -0.006 | 0.03817 | -0.022 | -0.167
-4 | 0.043 | 0.00931 | -0.054 | 4.584
-3.5 | 0.095 | 0.00933 | -0.056 | 10.207
-3 | 0.149 | 0.00897 | -0.058 | 16.628
-2.5 | 0.204 | 0.00951 | -0.06 | 21.477
-2 | 0.26 | 0.00895 | -0.062 | 29.031
-1.5 | 0.316 | 0.00962 | -0.064 | 32.827
-1 | 0.372 | 0.00968 | -0.065 | 38.4
-0.5 | 0.428 | 0.0095 | -0.067 | 44.998
0 | 0.487 | 0.00947 | -0.069 | 51.418
0.5 | 0.544 | 0.00976 | -0.071 | 55.726
1 | 0.601 | 0.00987 | -0.072 | 60.915
1.5 | 0.659 | 0.00913 | -0.074 | 72.196
2 | 0.717 | 0.00903 | -0.076 | 79.438
2.5 | 0.775 | 0.01026 | -0.077 | 75.541
3 | 0.834 | 0.01077 | -0.079 | 77.399
3.5 | 0.893 | 0.01082 | -0.08 | 82.482
4 | 0.952 | 0.01114 | -0.081 | 85.428
4.5 | 1.011 | 0.01115 | -0.083 | 90.642
5 | 1.069 | 0.01047 | -0.084 | 102.168
5.5 | 1.127 | 0.01241 | -0.085 | 90.78
6 | 1.184 | 0.01153 | -0.087 | 102.687
6.5 | 1.24 | 0.0131 | -0.088 | 94.637
7 | 1.295 | 0.01197 | -0.089 | 108.25
7.5 | 1.35 | 0.01402 | -0.09 | 96.231
8 | 1.402 | 0.01453 | -0.091 | 96.493
8.5 | 1.453 | 0.01511 | -0.092 | 96.169
9 | 1.503 | 0.01569 | -0.093 | 95.744
9.5 | 1.55 | 0.01633 | -0.094 | 94.879
10 | 1.578 | 0.01712 | -0.095 | 92.205
10.5 | 1.591 | 0.0179 | -0.096 | 88.89
11 | 1.59 | 0.01945 | -0.096 | 81.741
11.5 | 1.573 | 0.02043 | -0.097 | 77.003
12 | 1.539 | 0.01896 | -0.098 | 81.187
12.5 | 1.488 | 0.02019 | -0.098 | 73.708
13 | 1.419 | 0.02168 | -0.099 | 65.467
13.5 | 1.28 | 0.03013 | -0.095 | 42.482
14 | 1.156 | 0.03742 | -0.093 | 30.892
14.5 | 1.008 | 0.05419 | -0.088 | 18.603
15 | 0.847 | 0.08542 | -0.078 | 9.921
15.5 | 0.698 | 0.122 | -0.061 | 5.725

## 142. Re 18M Mach 0.25 (2)
BIGFOIL.COM POLAR EXPORT
goe188
GOE 188 |  |  |  | Cl Max: | 1.8567 | at alpha= | 14.5 | deg
XFOIL ncrit=9 |  |  |  | L/D Max: | 175.566 | at alpha= | 5 | deg
Re: | 18000000 |  |  | Cd Min: | 0.13226 | at alpha= | 19.5 | deg
Mach: | 0.25 |  |  | Cl=0 at alpha= | -99 | deg
|  |  |  | @ Cl=0.1, Cd= | 0.0057
|  |  |  | @ Cl=0.4, Cd= | 0.0056237
|  |  |  | @ Cl=0.6, Cd= | 0.0054122
alpha (deg) | Cl | Cd | Cm | Cl/Cd
-1.5 | 0.1748 | 0.0057 | -0.0562 | 30.6667
-1 | 0.2352 | 0.00572 | -0.0565 | 41.1189
0 | 0.3556 | 0.00569 | -0.0573 | 62.4956
0.5 | 0.4159 | 0.0056 | -0.0578 | 74.2679
1 | 0.476 | 0.00563 | -0.0583 | 84.5471
1.5 | 0.5361 | 0.00562 | -0.0587 | 95.3915
2.5 | 0.656 | 0.00523 | -0.06 | 125.4302
3 | 0.7153 | 0.00469 | -0.0609 | 152.516
3.5 | 0.7686 | 0.00473 | -0.0601 | 162.4947
4 | 0.8273 | 0.00493 | -0.0603 | 167.8093
4.5 | 0.8871 | 0.00512 | -0.0608 | 173.2617
5 | 0.9463 | 0.00539 | -0.0611 | 175.5659
5.5 | 1.0025 | 0.0061 | -0.061 | 164.3443
6 | 1.0597 | 0.00665 | -0.0609 | 159.3534
6.5 | 1.1179 | 0.00701 | -0.061 | 159.4722
7.5 | 1.2319 | 0.00803 | -0.0606 | 153.4122
8 | 1.2887 | 0.00853 | -0.0603 | 151.0785
8.5 | 1.3454 | 0.00902 | -0.0599 | 149.1574
9 | 1.402 | 0.0095 | -0.0595 | 147.5789
9.5 | 1.4574 | 0.01011 | -0.0588 | 144.1543
10 | 1.5124 | 0.01072 | -0.058 | 141.0821
10.5 | 1.5667 | 0.01135 | -0.0571 | 138.0352
11 | 1.6194 | 0.01211 | -0.0559 | 133.7242
11.5 | 1.6692 | 0.01307 | -0.0542 | 127.7123
12 | 1.7166 | 0.01415 | -0.0521 | 121.3145
12.5 | 1.7622 | 0.01524 | -0.0497 | 115.6299
13 | 1.8035 | 0.01651 | -0.0468 | 109.2368
13.5 | 1.8372 | 0.01799 | -0.0427 | 102.1234
14 | 1.8513 | 0.0198 | -0.0357 | 93.5
14.5 | 1.8567 | 0.02265 | -0.0295 | 81.9735
15 | 1.8542 | 0.02727 | -0.0258 | 67.9941
15.5 | 1.8401 | 0.03402 | -0.0242 | 54.0888
16 | 1.8139 | 0.04274 | -0.0242 | 42.4403
16.5 | 1.7794 | 0.05296 | -0.0256 | 33.5989
17 | 1.7403 | 0.06462 | -0.0285 | 26.9313
17.5 | 1.699 | 0.07755 | -0.0328 | 21.9084
18 | 1.6574 | 0.09089 | -0.0377 | 18.2352
18.5 | 1.6163 | 0.10439 | -0.043 | 15.4833
19 | 1.5753 | 0.11835 | -0.049 | 13.3105
19.5 | 1.5369 | 0.13226 | -0.0555 | 11.6203

## 143. Re 18M Mach 0.50 (1)
BIGFOIL.COM POLAR EXPORT
goe188
GOE 188 |  |  |  | Cl Max: | 1.552 | at alpha= | 9 | deg
JavaFoil+Calcfoil stall+Eppler ext transition |  |  |  | L/D Max: | 103.521 | at alpha= | 6.5 | deg
Re: | 18000000 |  |  | Cd Min: | 0.00862 | at alpha= | -6 | deg
Mach: | 0.5 |  |  | Cl=0 at alpha= | -4.4186 | deg
|  |  |  | @ Cl=0.1, Cd= | 0.030494
|  |  |  | @ Cl=0.4, Cd= | 0.0097981
|  |  |  | @ Cl=0.6, Cd= | 0.0097538
alpha (deg) | Cl | Cd | Cm | Cl/Cd
-20 | -0.646 | 0.14962 | 0.015 | -4.32
-19.5 | -0.629 | 0.14009 | 0.013 | -4.49
-19 | -0.61 | 0.13501 | 0.011 | -4.519
-18.5 | -0.591 | 0.13616 | 0.01 | -4.339
-18 | -0.572 | 0.12654 | 0.008 | -4.524
-17.5 | -0.554 | 0.12559 | 0.006 | -4.411
-17 | -0.536 | 0.11788 | 0.005 | -4.548
-16.5 | -0.518 | 0.11129 | 0.003 | -4.654
-16 | -0.5 | 0.10325 | 0.001 | -4.845
-15.5 | -0.483 | 0.09523 | 0 | -5.07
-15 | -0.464 | 0.08871 | -0.002 | -5.231
-14.5 | -0.438 | 0.09777 | -0.003 | -4.48
-14 | -0.418 | 0.09575 | -0.005 | -4.362
-13.5 | -0.398 | 0.09 | -0.006 | -4.423
-13 | -0.379 | 0.0832 | -0.008 | -4.551
-12.5 | -0.359 | 0.07802 | -0.01 | -4.599
-12 | -0.339 | 0.07156 | -0.012 | -4.744
-11.5 | -0.32 | 0.06531 | -0.014 | -4.904
-11 | -0.312 | 0.04484 | -0.02 | -6.949
-10.5 | -0.327 | 0.01347 | -0.028 | -24.285
-10 | -0.305 | 0.01196 | -0.03 | -25.508
-9.5 | -0.281 | 0.01104 | -0.033 | -25.481
-9 | -0.255 | 0.01061 | -0.036 | -24.077
-8.5 | -0.229 | 0.00985 | -0.039 | -23.284
-8 | -0.202 | 0.00929 | -0.041 | -21.774
-7.5 | -0.175 | 0.00886 | -0.044 | -19.741
-7 | -0.147 | 0.00866 | -0.046 | -16.998
-6.5 | -0.119 | 0.00869 | -0.049 | -13.715
-6 | -0.091 | 0.00862 | -0.051 | -10.561
-5.5 | -0.062 | 0.00884 | -0.053 | -7.067
-5 | -0.034 | 0.00884 | -0.056 | -3.813
-4.5 | -0.007 | 0.00931 | -0.058 | -0.801
-4 | 0.036 | 0.03757 | -0.025 | 0.96
-3.5 | 0.083 | 0.0361 | -0.026 | 2.311
-3 | 0.164 | 0.00939 | -0.065 | 17.5
-2.5 | 0.227 | 0.00893 | -0.067 | 25.376
-2 | 0.29 | 0.00965 | -0.069 | 29.989
-1.5 | 0.352 | 0.00976 | -0.071 | 36.107
-1 | 0.415 | 0.00981 | -0.073 | 42.31
-0.5 | 0.478 | 0.00962 | -0.075 | 49.621
0 | 0.544 | 0.00964 | -0.077 | 56.43
0.5 | 0.608 | 0.00977 | -0.079 | 62.197
1 | 0.672 | 0.01008 | -0.081 | 66.662
1.5 | 0.736 | 0.00906 | -0.083 | 81.267
2 | 0.801 | 0.00914 | -0.084 | 87.653
2.5 | 0.866 | 0.01086 | -0.086 | 79.734
3 | 0.931 | 0.01118 | -0.088 | 83.269
3.5 | 0.996 | 0.01151 | -0.089 | 86.52
4 | 1.061 | 0.01179 | -0.091 | 90.042
4.5 | 1.127 | 0.01206 | -0.092 | 93.414
5 | 1.19 | 0.01194 | -0.094 | 99.746
5.5 | 1.252 | 0.01372 | -0.095 | 91.277
6 | 1.312 | 0.01421 | -0.097 | 92.286
6.5 | 1.369 | 0.01322 | -0.098 | 103.521
7 | 1.422 | 0.01569 | -0.099 | 90.604
7.5 | 1.469 | 0.01655 | -0.1 | 88.762
8 | 1.509 | 0.0153 | -0.102 | 98.685
8.5 | 1.539 | 0.01619 | -0.103 | 95.075
9 | 1.552 | 0.01982 | -0.104 | 78.306
9.5 | 1.538 | 0.02142 | -0.105 | 71.787
10 | 0.851 | 0.04646 | -0.091 | 18.321
10.5 | 0.909 | 0.03721 | -0.097 | 24.439
11 | 0.938 | 0.0414 | -0.097 | 22.649
11.5 | 0.964 | 0.04631 | -0.096 | 20.819
12 | 0.947 | 0.06853 | -0.087 | 13.824
12.5 | 1.009 | 0.0563 | -0.094 | 17.913
13 | 1.055 | 0.05465 | -0.097 | 19.311
13.5 | 1.086 | 0.05896 | -0.097 | 18.413
14 | 1.112 | 0.06482 | -0.096 | 17.148

## 144. Re 18M Mach 0.50 (2)
BIGFOIL.COM POLAR EXPORT
goe188
GOE 188 |  |  |  | Cl Max: | 1.6153 | at alpha= | 9 | deg
XFOIL ncrit=9 |  |  |  | L/D Max: | 184.629 | at alpha= | 4.5 | deg
Re: | 18000000 |  |  | Cd Min: | 0.12483 | at alpha= | 14 | deg
Mach: | 0.5 |  |  | Cl=0 at alpha= | -99 | deg
|  |  |  | @ Cl=0.1, Cd= | 0.00586
|  |  |  | @ Cl=0.4, Cd= | 0.0058135
|  |  |  | @ Cl=0.6, Cd= | 0.0057321
alpha (deg) | Cl | Cd | Cm | Cl/Cd
-1 | 0.2666 | 0.00586 | -0.064 | 45.4949
-0.5 | 0.3367 | 0.00585 | -0.0641 | 57.5556
0 | 0.4061 | 0.00581 | -0.0643 | 69.8967
0.5 | 0.4753 | 0.00572 | -0.0646 | 83.0944
1 | 0.5445 | 0.0057 | -0.065 | 95.5263
1.5 | 0.6136 | 0.00574 | -0.0654 | 106.899
2.5 | 0.7517 | 0.00546 | -0.0664 | 137.674
3.5 | 0.879 | 0.00494 | -0.0652 | 177.9352
4 | 0.9507 | 0.00526 | -0.0657 | 180.7414
4.5 | 1.021 | 0.00553 | -0.0655 | 184.6293
5 | 1.0901 | 0.00599 | -0.065 | 181.9866
5.5 | 1.1555 | 0.00689 | -0.0636 | 167.7068
6 | 1.2251 | 0.0074 | -0.0625 | 165.5541
6.5 | 1.2967 | 0.0078 | -0.0613 | 166.2436
7 | 1.3638 | 0.00867 | -0.0591 | 157.301
7.5 | 1.4341 | 0.00933 | -0.0568 | 153.7085
8 | 1.5048 | 0.01004 | -0.054 | 149.8805
8.5 | 1.5726 | 0.01106 | -0.0501 | 142.1881
9 | 1.6153 | 0.01376 | -0.0418 | 117.391
9.5 | 1.6105 | 0.01779 | -0.0286 | 90.5284
10 | 1.5795 | 0.02422 | -0.0198 | 65.2147
10.5 | 1.5429 | 0.03412 | -0.0189 | 45.2198
11 | 1.5001 | 0.04529 | -0.0202 | 33.1221
11.5 | 1.4549 | 0.05735 | -0.0232 | 25.3688
12 | 1.4104 | 0.07028 | -0.0278 | 20.0683
12.5 | 1.3667 | 0.08371 | -0.0332 | 16.3266
13 | 1.3264 | 0.09723 | -0.039 | 13.6419
13.5 | 1.289 | 0.11092 | -0.0453 | 11.621
14 | 1.2554 | 0.12483 | -0.0521 | 10.0569

## 145. Re 20M Mach 0.00 (1)
BIGFOIL.COM POLAR EXPORT
goe188
GOE 188 |  |  |  | Cl Max: | 1.604 | at alpha= | 11.5 | deg
JavaFoil+Calcfoil stall+Eppler ext transition |  |  |  | L/D Max: | 109.944 | at alpha= | 8 | deg
Re: | 20000000 |  |  | Cd Min: | 0.00878 | at alpha= | -8 | deg
Mach: | 0 |  |  | Cl=0 at alpha= | -4.42 | deg
|  |  |  | @ Cl=0.1, Cd= | 0.0092548
|  |  |  | @ Cl=0.4, Cd= | 0.0096474
|  |  |  | @ Cl=0.6, Cd= | 0.0090796
alpha (deg) | Cl | Cd | Cm | Cl/Cd
-16 | -0.248 | 0.015 | 0.002 | -16.519
-15.5 | -0.259 | 0.01395 | 0 | -18.573
-15 | -0.27 | 0.01371 | -0.003 | -19.672
-14.5 | -0.282 | 0.01232 | -0.005 | -22.883
-14 | -0.292 | 0.01215 | -0.008 | -24.052
-13.5 | -0.302 | 0.01144 | -0.01 | -26.407
-13 | -0.311 | 0.01143 | -0.013 | -27.197
-12.5 | -0.319 | 0.0111 | -0.015 | -28.706
-12 | -0.325 | 0.01073 | -0.017 | -30.286
-11.5 | -0.329 | 0.01062 | -0.02 | -30.991
-11 | -0.331 | 0.0103 | -0.022 | -32.143
-10.5 | -0.33 | 0.00996 | -0.025 | -33.148
-10 | -0.326 | 0.00927 | -0.027 | -35.125
-9.5 | -0.318 | 0.00911 | -0.029 | -34.863
-9 | -0.305 | 0.00906 | -0.031 | -33.705
-8.5 | -0.289 | 0.00897 | -0.034 | -32.209
-8 | -0.268 | 0.00878 | -0.036 | -30.559
-7.5 | -0.243 | 0.00886 | -0.038 | -27.425
-7 | -0.213 | 0.00883 | -0.04 | -24.126
-6.5 | -0.145 | 0.0435 | -0.02 | -3.341
-6 | -0.114 | 0.04271 | -0.018 | -2.672
-5.5 | -0.081 | 0.04079 | -0.019 | -1.974
-5 | -0.044 | 0.03946 | -0.02 | -1.126
-4.5 | -0.008 | 0.00922 | -0.05 | -0.837
-4 | 0.042 | 0.00928 | -0.052 | 4.489
-3.5 | 0.093 | 0.00931 | -0.054 | 9.957
-3 | 0.145 | 0.0089 | -0.056 | 16.291
-2.5 | 0.198 | 0.00948 | -0.058 | 20.889
-2 | 0.252 | 0.00947 | -0.06 | 26.595
-1.5 | 0.306 | 0.00954 | -0.062 | 32.046
-1 | 0.36 | 0.00964 | -0.063 | 37.34
-0.5 | 0.414 | 0.00965 | -0.065 | 42.923
0 | 0.472 | 0.00943 | -0.067 | 49.993
0.5 | 0.527 | 0.00968 | -0.068 | 54.415
1 | 0.582 | 0.00907 | -0.07 | 64.23
1.5 | 0.638 | 0.0091 | -0.072 | 70.125
2 | 0.694 | 0.00914 | -0.073 | 76.003
2.5 | 0.751 | 0.00939 | -0.075 | 79.993
3 | 0.808 | 0.01062 | -0.076 | 76.031
3.5 | 0.865 | 0.01077 | -0.077 | 80.297
4 | 0.922 | 0.01102 | -0.079 | 83.666
4.5 | 0.979 | 0.01106 | -0.08 | 88.538
5 | 1.036 | 0.01024 | -0.081 | 101.203
5.5 | 1.092 | 0.01206 | -0.083 | 90.607
6 | 1.148 | 0.01141 | -0.084 | 100.637
6.5 | 1.204 | 0.01271 | -0.085 | 94.704
7 | 1.258 | 0.01188 | -0.086 | 105.94
7.5 | 1.312 | 0.01339 | -0.087 | 98.002
8 | 1.365 | 0.01241 | -0.088 | 109.944
8.5 | 1.417 | 0.01433 | -0.089 | 98.824
9 | 1.467 | 0.01483 | -0.09 | 98.95
9.5 | 1.516 | 0.01543 | -0.091 | 98.242
10 | 1.552 | 0.01579 | -0.092 | 98.289
10.5 | 1.578 | 0.01675 | -0.093 | 94.204
11 | 1.595 | 0.01751 | -0.093 | 91.115
11.5 | 1.604 | 0.01869 | -0.094 | 85.827
12 | 1.603 | 0.01708 | -0.095 | 93.866
12.5 | 1.593 | 0.01793 | -0.095 | 88.84
13 | 1.574 | 0.01897 | -0.096 | 82.992
13.5 | 1.547 | 0.01995 | -0.097 | 77.529
14 | 1.511 | 0.0211 | -0.097 | 71.623
14.5 | 1.469 | 0.02224 | -0.098 | 66.07
15 | 1.361 | 0.03156 | -0.093 | 43.113
15.5 | 1.299 | 0.03474 | -0.093 | 37.411
16 | 1.229 | 0.04065 | -0.091 | 30.24
16.5 | 1.156 | 0.04865 | -0.089 | 23.763

## 146. Re 20M Mach 0.00 (2)
BIGFOIL.COM POLAR EXPORT
goe188
GOE 188 |  |  |  | Cl Max: | 1.9919 | at alpha= | 18 | deg
XFOIL ncrit=9 |  |  |  | L/D Max: | 173.2 | at alpha= | 5 | deg
Re: | 20000000 |  |  | Cd Min: | 0.05748 | at alpha= | 20 | deg
Mach: | 0 |  |  | Cl=0 at alpha= | -2.9678 | deg
|  |  |  | @ Cl=0.1, Cd= | 0.0056611
|  |  |  | @ Cl=0.4, Cd= | 0.0055205
|  |  |  | @ Cl=0.6, Cd= | 0.0053042
alpha (deg) | Cl | Cd | Cm | Cl/Cd
-3 | -0.0037 | 0.00613 | -0.0531 | -0.60359
-2 | 0.1113 | 0.00561 | -0.0537 | 19.8396
-1.5 | 0.1691 | 0.0056 | -0.0542 | 30.1964
-1 | 0.2269 | 0.0056 | -0.0546 | 40.5179
-0.5 | 0.2847 | 0.00561 | -0.055 | 50.7487
0 | 0.3425 | 0.00558 | -0.0555 | 61.3799
0.5 | 0.4005 | 0.00552 | -0.056 | 72.5543
1 | 0.4583 | 0.00554 | -0.0565 | 82.7256
1.5 | 0.5161 | 0.00553 | -0.057 | 93.3273
2.5 | 0.6313 | 0.00522 | -0.0582 | 120.9387
3 | 0.6879 | 0.00486 | -0.0591 | 141.5432
3.5 | 0.7421 | 0.00476 | -0.0592 | 155.9034
4 | 0.7954 | 0.00484 | -0.0588 | 164.3388
4.5 | 0.853 | 0.00497 | -0.0594 | 171.6298
5 | 0.9093 | 0.00525 | -0.0599 | 173.2
5.5 | 0.9631 | 0.00593 | -0.06 | 162.4115
6 | 1.018 | 0.00637 | -0.0602 | 159.8116
6.5 | 1.0732 | 0.00671 | -0.0605 | 159.9404
7.5 | 1.1817 | 0.00757 | -0.0609 | 156.103
8 | 1.2353 | 0.00803 | -0.061 | 153.8356
8.5 | 1.2889 | 0.00843 | -0.0612 | 152.8944
9 | 1.3418 | 0.00888 | -0.0613 | 151.1036
9.5 | 1.3946 | 0.0093 | -0.0614 | 149.957
10 | 1.4461 | 0.00982 | -0.0613 | 147.2607
10.5 | 1.4973 | 0.01033 | -0.0612 | 144.9468
11 | 1.5479 | 0.01085 | -0.061 | 142.6636
11.5 | 1.5976 | 0.01141 | -0.0607 | 140.0175
12 | 1.6458 | 0.01206 | -0.0603 | 136.4677
13 | 1.7372 | 0.01363 | -0.0586 | 127.4541
13.5 | 1.7812 | 0.01442 | -0.0575 | 123.5229
14 | 1.8233 | 0.01527 | -0.0562 | 119.4041
14.5 | 1.8629 | 0.01619 | -0.0546 | 115.0649
15 | 1.8997 | 0.01718 | -0.0526 | 110.5763
15.5 | 1.9307 | 0.01827 | -0.0497 | 105.676
16 | 1.9478 | 0.01954 | -0.0444 | 99.6827
16.5 | 1.9623 | 0.02125 | -0.0396 | 92.3435
17 | 1.9752 | 0.02355 | -0.0361 | 83.8726
17.5 | 1.9855 | 0.02661 | -0.0337 | 74.6148
18 | 1.9919 | 0.0305 | -0.0321 | 65.3082
18.5 | 1.9912 | 0.03545 | -0.0312 | 56.1693
19 | 1.9821 | 0.04157 | -0.0308 | 47.681
19.5 | 1.969 | 0.04849 | -0.0311 | 40.6063
20 | 1.9435 | 0.05748 | -0.0324 | 33.8118

## 147. Re 20M Mach 0.10 (1)
BIGFOIL.COM POLAR EXPORT
goe188
GOE 188 |  |  |  | Cl Max: | 1.602 | at alpha= | 11.5 | deg
JavaFoil+Calcfoil stall+Eppler ext transition |  |  |  | L/D Max: | 109.755 | at alpha= | 8 | deg
Re: | 20000000 |  |  | Cd Min: | 0.00878 | at alpha= | -7.5 | deg
Mach: | 0.1 |  |  | Cl=0 at alpha= | -4.42 | deg
|  |  |  | @ Cl=0.1, Cd= | 0.0092859
|  |  |  | @ Cl=0.4, Cd= | 0.0096348
|  |  |  | @ Cl=0.6, Cd= | 0.0090873
alpha (deg) | Cl | Cd | Cm | Cl/Cd
-15.5 | -0.224 | 0.01418 | 0 | -15.805
-15 | -0.236 | 0.01392 | -0.003 | -16.963
-14.5 | -0.25 | 0.01248 | -0.005 | -20.021
-14 | -0.262 | 0.01207 | -0.008 | -21.747
-13.5 | -0.274 | 0.0115 | -0.01 | -23.84
-13 | -0.285 | 0.01146 | -0.013 | -24.887
-12.5 | -0.295 | 0.01115 | -0.015 | -26.467
-12 | -0.304 | 0.01084 | -0.018 | -28.03
-11.5 | -0.311 | 0.01067 | -0.02 | -29.107
-11 | -0.315 | 0.01035 | -0.022 | -30.454
-10.5 | -0.317 | 0.00993 | -0.025 | -31.902
-10 | -0.315 | 0.0093 | -0.027 | -33.866
-9.5 | -0.309 | 0.00917 | -0.029 | -33.715
-9 | -0.299 | 0.00899 | -0.032 | -33.249
-8.5 | -0.284 | 0.00893 | -0.034 | -31.853
-8 | -0.265 | 0.00885 | -0.036 | -29.961
-7.5 | -0.241 | 0.00878 | -0.038 | -27.438
-7 | -0.212 | 0.00887 | -0.04 | -23.908
-6.5 | -0.179 | 0.00893 | -0.042 | -20.018
-6 | -0.114 | 0.04276 | -0.019 | -2.668
-5.5 | -0.081 | 0.04083 | -0.019 | -1.975
-5 | -0.045 | 0.03949 | -0.02 | -1.128
-4.5 | -0.008 | 0.00926 | -0.051 | -0.837
-4 | 0.042 | 0.00922 | -0.053 | 4.536
-3.5 | 0.093 | 0.00934 | -0.055 | 9.967
-3 | 0.146 | 0.00893 | -0.056 | 16.31
-2.5 | 0.199 | 0.00944 | -0.058 | 21.076
-2 | 0.253 | 0.00948 | -0.06 | 26.684
-1.5 | 0.307 | 0.00958 | -0.062 | 32.097
-1 | 0.362 | 0.00967 | -0.064 | 37.414
-0.5 | 0.416 | 0.00962 | -0.065 | 43.239
0 | 0.474 | 0.00945 | -0.067 | 50.162
0.5 | 0.529 | 0.00971 | -0.069 | 54.517
1 | 0.585 | 0.00909 | -0.07 | 64.403
1.5 | 0.641 | 0.00908 | -0.072 | 70.652
2 | 0.698 | 0.00913 | -0.073 | 76.42
2.5 | 0.755 | 0.00939 | -0.075 | 80.412
3 | 0.812 | 0.01066 | -0.076 | 76.158
3.5 | 0.869 | 0.01078 | -0.078 | 80.592
4 | 0.926 | 0.01106 | -0.079 | 83.741
4.5 | 0.984 | 0.01115 | -0.081 | 88.284
5 | 1.041 | 0.01024 | -0.082 | 101.726
5.5 | 1.098 | 0.01213 | -0.083 | 90.504
6 | 1.154 | 0.0114 | -0.084 | 101.225
6.5 | 1.209 | 0.01288 | -0.085 | 93.896
7 | 1.264 | 0.01186 | -0.087 | 106.563
7.5 | 1.318 | 0.01341 | -0.088 | 98.279
8 | 1.371 | 0.01249 | -0.089 | 109.755
8.5 | 1.422 | 0.01444 | -0.09 | 98.494
9 | 1.473 | 0.01489 | -0.09 | 98.939
9.5 | 1.522 | 0.01556 | -0.091 | 97.796
10 | 1.557 | 0.01593 | -0.092 | 97.734
10.5 | 1.581 | 0.01692 | -0.093 | 93.435
11 | 1.596 | 0.01767 | -0.094 | 90.336
11.5 | 1.602 | 0.01865 | -0.095 | 85.891
12 | 1.597 | 0.01721 | -0.095 | 92.793
12.5 | 1.583 | 0.01833 | -0.096 | 86.371
13 | 1.559 | 0.01923 | -0.096 | 81.064
13.5 | 1.525 | 0.02028 | -0.097 | 75.184
14 | 1.483 | 0.02148 | -0.098 | 69.058
14.5 | 1.434 | 0.02281 | -0.098 | 62.847
15 | 1.31 | 0.03394 | -0.093 | 38.599
15.5 | 1.242 | 0.03749 | -0.092 | 33.136
16 | 1.164 | 0.04464 | -0.091 | 26.085
16.5 | 1.085 | 0.05413 | -0.088 | 20.038

## 148. Re 20M Mach 0.10 (2)
BIGFOIL.COM POLAR EXPORT
goe188
GOE 188 |  |  |  | Cl Max: | 1.9709 | at alpha= | 17.5 | deg
XFOIL ncrit=9 |  |  |  | L/D Max: | 173.624 | at alpha= | 5 | deg
Re: | 20000000 |  |  | Cd Min: | 0.06988 | at alpha= | 20 | deg
Mach: | 0.1 |  |  | Cl=0 at alpha= | -99 | deg
|  |  |  | @ Cl=0.1, Cd= | 0.00561
|  |  |  | @ Cl=0.4, Cd= | 0.005523
|  |  |  | @ Cl=0.6, Cd= | 0.00543
alpha (deg) | Cl | Cd | Cm | Cl/Cd
-2 | 0.1117 | 0.00561 | -0.0541 | 19.9109
-1.5 | 0.17 | 0.0056 | -0.0545 | 30.3571
-1 | 0.2282 | 0.00561 | -0.0549 | 40.6774
-0.5 | 0.2864 | 0.00561 | -0.0553 | 51.0517
0 | 0.3445 | 0.00558 | -0.0558 | 61.7384
0.5 | 0.4029 | 0.00552 | -0.0562 | 72.9891
1 | 0.461 | 0.00554 | -0.0568 | 83.213
1.5 | 0.5192 | 0.00554 | -0.0572 | 93.7184
2 | 0.5772 | 0.00556 | -0.0578 | 103.8129
2.5 | 0.6351 | 0.00523 | -0.0585 | 121.434
3.5 | 0.7466 | 0.00477 | -0.0595 | 156.5199
4 | 0.8002 | 0.00485 | -0.059 | 164.9897
4.5 | 0.8583 | 0.00499 | -0.0596 | 172.004
5 | 0.915 | 0.00527 | -0.0601 | 173.6243
5.5 | 0.9691 | 0.00596 | -0.0601 | 162.6007
6 | 1.0245 | 0.0064 | -0.0604 | 160.0781
6.5 | 1.0802 | 0.00673 | -0.0606 | 160.5052
7 | 1.1362 | 0.00699 | -0.061 | 162.5465
7.5 | 1.1895 | 0.00762 | -0.0609 | 156.1024
8 | 1.2436 | 0.00809 | -0.061 | 153.7206
8.5 | 1.2977 | 0.00849 | -0.0611 | 152.8504
9 | 1.3512 | 0.00895 | -0.0611 | 150.9721
9.5 | 1.4044 | 0.00939 | -0.0611 | 149.5634
10.5 | 1.5082 | 0.01045 | -0.0607 | 144.3254
11 | 1.5593 | 0.01099 | -0.0604 | 141.8835
11.5 | 1.6093 | 0.01158 | -0.06 | 138.9724
12 | 1.6573 | 0.01233 | -0.0592 | 134.412
12.5 | 1.7037 | 0.01315 | -0.0582 | 129.5589
13 | 1.7495 | 0.01393 | -0.0572 | 125.5922
13.5 | 1.7933 | 0.01478 | -0.0559 | 121.3329
14 | 1.8349 | 0.0157 | -0.0543 | 116.8726
14.5 | 1.8735 | 0.01671 | -0.0523 | 112.1185
15 | 1.9079 | 0.01781 | -0.0497 | 107.1252
15.5 | 1.9308 | 0.01904 | -0.045 | 101.4076
16 | 1.9447 | 0.02066 | -0.0396 | 94.1288
16.5 | 1.9573 | 0.02289 | -0.0354 | 85.509
17 | 1.9667 | 0.026 | -0.0326 | 75.6423
17.5 | 1.9709 | 0.03017 | -0.0308 | 65.3265
18 | 1.9684 | 0.03541 | -0.0298 | 55.5888
18.5 | 1.9566 | 0.04198 | -0.0295 | 46.6079
19 | 1.9324 | 0.05038 | -0.03 | 38.3565
19.5 | 1.9095 | 0.05928 | -0.0316 | 32.2115
20 | 1.8781 | 0.06988 | -0.0343 | 26.8761

## 149. Re 20M Mach 0.25 (1)
BIGFOIL.COM POLAR EXPORT
goe188
GOE 188 |  |  |  | Cl Max: | 1.591 | at alpha= | 10.5 | deg
JavaFoil+Calcfoil stall+Eppler ext transition |  |  |  | L/D Max: | 107.253 | at alpha= | 7 | deg
Re: | 20000000 |  |  | Cd Min: | 0.00869 | at alpha= | -7.5 | deg
Mach: | 0.25 |  |  | Cl=0 at alpha= | -4.4388 | deg
|  |  |  | @ Cl=0.1, Cd= | 0.009202
|  |  |  | @ Cl=0.4, Cd= | 0.0096509
|  |  |  | @ Cl=0.6, Cd= | 0.0090526
alpha (deg) | Cl | Cd | Cm | Cl/Cd
-13.5 | -0.051 | 0.01166 | -0.011 | -4.416
-13 | -0.049 | 0.01152 | -0.013 | -4.242
-12.5 | -0.046 | 0.01117 | -0.015 | -4.145
-12 | -0.08 | 0.01085 | -0.018 | -7.336
-11.5 | -0.133 | 0.01063 | -0.02 | -12.471
-11 | -0.167 | 0.01046 | -0.023 | -16.012
-10.5 | -0.196 | 0.01022 | -0.025 | -19.134
-10 | -0.218 | 0.0092 | -0.028 | -23.642
-9.5 | -0.233 | 0.00939 | -0.03 | -24.819
-9 | -0.242 | 0.00895 | -0.032 | -27.006
-8.5 | -0.243 | 0.00888 | -0.035 | -27.376
-8 | -0.237 | 0.00878 | -0.037 | -27.01
-7.5 | -0.223 | 0.00869 | -0.039 | -25.679
-7 | -0.202 | 0.00879 | -0.041 | -22.985
-6.5 | -0.174 | 0.0092 | -0.044 | -18.896
-6 | -0.14 | 0.00885 | -0.046 | -15.77
-5.5 | -0.081 | 0.0411 | -0.02 | -1.964
-5 | -0.045 | 0.03965 | -0.021 | -1.135
-4.5 | -0.006 | 0.03812 | -0.022 | -0.167
-4 | 0.043 | 0.00922 | -0.054 | 4.627
-3.5 | 0.095 | 0.00924 | -0.056 | 10.302
-3 | 0.149 | 0.00883 | -0.058 | 16.893
-2.5 | 0.204 | 0.00948 | -0.06 | 21.531
-2 | 0.26 | 0.00898 | -0.062 | 28.92
-1.5 | 0.316 | 0.00956 | -0.064 | 33.042
-1 | 0.372 | 0.0096 | -0.065 | 38.696
-0.5 | 0.427 | 0.0097 | -0.067 | 44.075
0 | 0.487 | 0.00878 | -0.069 | 55.451
0.5 | 0.544 | 0.00976 | -0.071 | 55.723
1 | 0.601 | 0.00904 | -0.072 | 66.548
1.5 | 0.659 | 0.00911 | -0.074 | 72.367
2 | 0.717 | 0.00915 | -0.075 | 78.343
2.5 | 0.775 | 0.00933 | -0.077 | 83.067
3 | 0.834 | 0.01076 | -0.079 | 77.514
3.5 | 0.893 | 0.01077 | -0.08 | 82.907
4 | 0.952 | 0.01105 | -0.081 | 86.108
4.5 | 1.011 | 0.01124 | -0.083 | 89.957
5 | 1.069 | 0.0103 | -0.084 | 103.819
5.5 | 1.127 | 0.01252 | -0.085 | 90.034
6 | 1.184 | 0.01139 | -0.087 | 103.951
6.5 | 1.24 | 0.0131 | -0.088 | 94.7
7 | 1.295 | 0.01208 | -0.089 | 107.253
7.5 | 1.35 | 0.01394 | -0.09 | 96.826
8 | 1.402 | 0.01439 | -0.091 | 97.431
8.5 | 1.453 | 0.01493 | -0.092 | 97.346
9 | 1.503 | 0.0155 | -0.093 | 96.951
9.5 | 1.55 | 0.01609 | -0.094 | 96.307
10 | 1.578 | 0.0167 | -0.095 | 94.504
10.5 | 1.591 | 0.01808 | -0.096 | 87.97
11 | 1.59 | 0.01899 | -0.096 | 83.726
11.5 | 1.573 | 0.02013 | -0.097 | 78.153
12 | 1.539 | 0.01865 | -0.098 | 82.556
12.5 | 1.488 | 0.0199 | -0.098 | 74.759
13 | 1.419 | 0.02125 | -0.099 | 66.794
13.5 | 1.283 | 0.02948 | -0.096 | 43.526
14 | 1.158 | 0.0368 | -0.093 | 31.462
14.5 | 1.013 | 0.05202 | -0.089 | 19.464
15 | 0.851 | 0.08213 | -0.079 | 10.361
15.5 | 0.703 | 0.11788 | -0.064 | 5.962

## 150. Re 20M Mach 0.25 (2)
BIGFOIL.COM POLAR EXPORT
goe188
GOE 188 |  |  |  | Cl Max: | 1.8716 | at alpha= | 14.5 | deg
XFOIL ncrit=9 |  |  |  | L/D Max: | 176.276 | at alpha= | 5 | deg
Re: | 20000000 |  |  | Cd Min: | 0.12911 | at alpha= | 19.5 | deg
Mach: | 0.25 |  |  | Cl=0 at alpha= | -3.004 | deg
|  |  |  | @ Cl=0.1, Cd= | 0.006804
|  |  |  | @ Cl=0.4, Cd= | 0.0055559
|  |  |  | @ Cl=0.6, Cd= | 0.0054058
alpha (deg) | Cl | Cd | Cm | Cl/Cd
-8.5 | -0.4137 | 0.09581 | -0.0095 | -4.3179
-8 | -0.4031 | 0.08915 | -0.0133 | -4.5216
-7.5 | -0.3943 | 0.08249 | -0.0178 | -4.78
-7 | -0.3743 | 0.07458 | -0.028 | -5.0188
-6.5 | -0.3425 | 0.0663 | -0.038 | -5.1659
-5 | -0.2184 | 0.03072 | -0.0581 | -7.1094
-4.5 | -0.1667 | 0.02623 | -0.0584 | -6.3553
-4 | -0.1135 | 0.02169 | -0.0582 | -5.2328
-2 | 0.1144 | 0.0058 | -0.056 | 19.7241
-1.5 | 0.1749 | 0.00562 | -0.0562 | 31.121
-1 | 0.2353 | 0.00561 | -0.0566 | 41.943
-0.5 | 0.2956 | 0.00563 | -0.057 | 52.5044
0 | 0.3558 | 0.0056 | -0.0574 | 63.5357
0.5 | 0.416 | 0.00554 | -0.0578 | 75.0903
1 | 0.4762 | 0.00554 | -0.0583 | 85.9567
1.5 | 0.5363 | 0.00556 | -0.0588 | 96.4568
2.5 | 0.6561 | 0.00527 | -0.06 | 124.4972
3 | 0.7155 | 0.00482 | -0.0609 | 148.444
3.5 | 0.7713 | 0.00479 | -0.0608 | 161.023
4 | 0.8264 | 0.00491 | -0.0601 | 168.3096
4.5 | 0.8876 | 0.00507 | -0.0609 | 175.069
5 | 0.9466 | 0.00537 | -0.0612 | 176.2756
5.5 | 1.0027 | 0.0061 | -0.061 | 164.377
6 | 1.0605 | 0.00654 | -0.0611 | 162.156
6.5 | 1.1189 | 0.0069 | -0.0612 | 162.1594
7.5 | 1.2329 | 0.00792 | -0.0608 | 155.6692
8 | 1.2901 | 0.00839 | -0.0605 | 153.7664
8.5 | 1.3469 | 0.00888 | -0.0602 | 151.6779
9 | 1.4037 | 0.00935 | -0.0598 | 150.1283
9.5 | 1.4591 | 0.00995 | -0.0591 | 146.6432
10.5 | 1.5691 | 0.01114 | -0.0575 | 140.8528
11 | 1.6218 | 0.01191 | -0.0563 | 136.1713
13 | 1.8102 | 0.01607 | -0.0477 | 112.6447
13.5 | 1.8465 | 0.01749 | -0.044 | 105.5746
14 | 1.8654 | 0.01917 | -0.0376 | 97.3083
14.5 | 1.8716 | 0.02171 | -0.0308 | 86.2091
15 | 1.8705 | 0.0259 | -0.0264 | 72.2201
15.5 | 1.8582 | 0.03226 | -0.0244 | 57.6007
16 | 1.8333 | 0.04068 | -0.024 | 45.0664
16.5 | 1.7993 | 0.0507 | -0.0251 | 35.4892
17 | 1.7602 | 0.06212 | -0.0277 | 28.3355
17.5 | 1.7191 | 0.07481 | -0.0317 | 22.9795
18 | 1.6777 | 0.088 | -0.0364 | 19.0648
18.5 | 1.6368 | 0.10138 | -0.0416 | 16.1452
19 | 1.5956 | 0.11525 | -0.0475 | 13.8447
19.5 | 1.5563 | 0.12911 | -0.0538 | 12.0541

## 151. Re 20M Mach 0.50 (1)
BIGFOIL.COM POLAR EXPORT
goe188
GOE 188 |  |  |  | Cl Max: | 1.552 | at alpha= | 9 | deg
JavaFoil+Calcfoil stall+Eppler ext transition |  |  |  | L/D Max: | 104.854 | at alpha= | 4.5 | deg
Re: | 20000000 |  |  | Cd Min: | 0.00864 | at alpha= | -6 | deg
Mach: | 0.5 |  |  | Cl=0 at alpha= | -4.4186 | deg
|  |  |  | @ Cl=0.1, Cd= | 0.030333
|  |  |  | @ Cl=0.4, Cd= | 0.0097179
|  |  |  | @ Cl=0.6, Cd= | 0.0096212
alpha (deg) | Cl | Cd | Cm | Cl/Cd
-20 | -0.647 | 0.14931 | 0.015 | -4.332
-19.5 | -0.629 | 0.13912 | 0.014 | -4.525
-19 | -0.61 | 0.13428 | 0.012 | -4.546
-18.5 | -0.591 | 0.13503 | 0.01 | -4.375
-18 | -0.572 | 0.12656 | 0.008 | -4.523
-17.5 | -0.554 | 0.12605 | 0.006 | -4.398
-17 | -0.536 | 0.11883 | 0.005 | -4.512
-16.5 | -0.518 | 0.11063 | 0.003 | -4.685
-16 | -0.5 | 0.10211 | 0.001 | -4.901
-15.5 | -0.483 | 0.09396 | 0 | -5.142
-15 | -0.466 | 0.0866 | -0.002 | -5.376
-14.5 | -0.438 | 0.09753 | -0.003 | -4.491
-14 | -0.418 | 0.09575 | -0.005 | -4.363
-13.5 | -0.398 | 0.08934 | -0.006 | -4.457
-13 | -0.379 | 0.08255 | -0.008 | -4.588
-12.5 | -0.359 | 0.07729 | -0.01 | -4.645
-12 | -0.34 | 0.07097 | -0.012 | -4.786
-11.5 | -0.321 | 0.06448 | -0.015 | -4.974
-11 | -0.314 | 0.0421 | -0.02 | -7.456
-10.5 | -0.328 | 0.01322 | -0.028 | -24.777
-10 | -0.306 | 0.01154 | -0.031 | -26.536
-9.5 | -0.281 | 0.01078 | -0.033 | -26.119
-9 | -0.256 | 0.01038 | -0.036 | -24.625
-8.5 | -0.229 | 0.00994 | -0.039 | -23.065
-8 | -0.202 | 0.00926 | -0.041 | -21.842
-7.5 | -0.175 | 0.00877 | -0.044 | -19.939
-7 | -0.147 | 0.00869 | -0.046 | -16.937
-6.5 | -0.119 | 0.00866 | -0.049 | -13.769
-6 | -0.091 | 0.00864 | -0.051 | -10.528
-5.5 | -0.062 | 0.00919 | -0.053 | -6.796
-5 | -0.034 | 0.00916 | -0.056 | -3.68
-4.5 | -0.007 | 0.00925 | -0.058 | -0.807
-4 | 0.036 | 0.03754 | -0.025 | 0.96
-3.5 | 0.083 | 0.03604 | -0.026 | 2.314
-3 | 0.164 | 0.00885 | -0.065 | 18.57
-2.5 | 0.227 | 0.00954 | -0.067 | 23.769
-2 | 0.29 | 0.00958 | -0.069 | 30.209
-1.5 | 0.353 | 0.00968 | -0.071 | 36.401
-1 | 0.415 | 0.00973 | -0.073 | 42.666
-0.5 | 0.477 | 0.00985 | -0.075 | 48.449
0 | 0.544 | 0.00879 | -0.077 | 61.892
0.5 | 0.608 | 0.00974 | -0.079 | 62.382
1 | 0.672 | 0.00915 | -0.081 | 73.375
1.5 | 0.736 | 0.00924 | -0.083 | 79.66
2 | 0.801 | 0.00915 | -0.084 | 87.56
2.5 | 0.866 | 0.0096 | -0.086 | 90.182
3 | 0.931 | 0.01125 | -0.088 | 82.695
3.5 | 0.996 | 0.0116 | -0.089 | 85.835
4 | 1.061 | 0.01184 | -0.091 | 89.637
4.5 | 1.127 | 0.01075 | -0.093 | 104.854
5 | 1.19 | 0.0131 | -0.094 | 90.899
5.5 | 1.252 | 0.01365 | -0.095 | 91.734
6 | 1.312 | 0.01417 | -0.097 | 92.573
6.5 | 1.369 | 0.0131 | -0.098 | 104.472
7 | 1.422 | 0.01554 | -0.099 | 91.473
7.5 | 1.469 | 0.01631 | -0.101 | 90.086
8 | 1.509 | 0.01723 | -0.102 | 87.58
8.5 | 1.539 | 0.01824 | -0.103 | 84.354
9 | 1.552 | 0.01943 | -0.104 | 79.886
9.5 | 1.538 | 0.02112 | -0.105 | 72.804
10 | 0.814 | 0.06093 | -0.082 | 13.353
10.5 | 0.92 | 0.03425 | -0.098 | 26.864
11 | 0.944 | 0.03943 | -0.098 | 23.936
11.5 | 0.969 | 0.04464 | -0.097 | 21.703
12 | 0.964 | 0.06038 | -0.091 | 15.963
12.5 | 0.941 | 0.08811 | -0.075 | 10.675
13 | 1.006 | 0.076 | -0.087 | 13.233
13.5 | 1.041 | 0.07902 | -0.088 | 13.175
14 | 1.076 | 0.08244 | -0.089 | 13.054

## 152. Re 20M Mach 0.50 (2)
BIGFOIL.COM POLAR EXPORT
goe188
GOE 188 |  |  |  | Cl Max: | 1.6192 | at alpha= | 9 | deg
XFOIL ncrit=9 |  |  |  | L/D Max: | 187.143 | at alpha= | 4.5 | deg
Re: | 20000000 |  |  | Cd Min: | 0.12451 | at alpha= | 14 | deg
Mach: | 0.5 |  |  | Cl=0 at alpha= | -3.0089 | deg
|  |  |  | @ Cl=0.1, Cd= | 0.016151
|  |  |  | @ Cl=0.4, Cd= | 0.0056946
|  |  |  | @ Cl=0.6, Cd= | 0.005648
alpha (deg) | Cl | Cd | Cm | Cl/Cd
-9 | -0.3789 | 0.1108 | -0.0073 | -3.4197
-8.5 | -0.3691 | 0.10282 | -0.0108 | -3.5898
-8 | -0.3538 | 0.09621 | -0.014 | -3.6774
-7.5 | -0.3387 | 0.08961 | -0.0174 | -3.7797
-7 | -0.3237 | 0.08301 | -0.0211 | -3.8995
-6.5 | -0.31 | 0.07634 | -0.0255 | -4.0608
-6 | -0.2912 | 0.0689 | -0.0343 | -4.2264
-5.5 | -0.2566 | 0.06086 | -0.0444 | -4.2162
-5 | -0.2148 | 0.05284 | -0.0532 | -4.0651
-3.5 | -0.0608 | 0.02558 | -0.0673 | -2.3769
-3 | 0.0011 | 0.02109 | -0.0672 | 0.052157
-2.5 | 0.0658 | 0.01737 | -0.0666 | 3.7881
-1.5 | 0.2002 | 0.01258 | -0.0657 | 15.9141
-1 | 0.2666 | 0.00576 | -0.0641 | 46.2847
-0.5 | 0.3368 | 0.00574 | -0.0641 | 58.676
0 | 0.4064 | 0.00569 | -0.0644 | 71.4236
1 | 0.5448 | 0.00564 | -0.0651 | 96.5957
1.5 | 0.614 | 0.00565 | -0.0655 | 108.6726
2.5 | 0.7522 | 0.00546 | -0.0665 | 137.7656
3 | 0.8206 | 0.00497 | -0.0672 | 165.1107
3.5 | 0.8827 | 0.00496 | -0.0661 | 177.9637
4 | 0.9511 | 0.00518 | -0.0657 | 183.61
4.5 | 1.0218 | 0.00546 | -0.0657 | 187.1429
5 | 1.0883 | 0.0062 | -0.0648 | 175.5323
5.5 | 1.1566 | 0.00679 | -0.0638 | 170.3387
6 | 1.2264 | 0.00729 | -0.0627 | 168.2305
6.5 | 1.2984 | 0.00767 | -0.0615 | 169.2829
7 | 1.3655 | 0.00855 | -0.0593 | 159.7076
7.5 | 1.4364 | 0.00917 | -0.0571 | 156.6412
8 | 1.5076 | 0.00985 | -0.0544 | 153.0558
8.5 | 1.5761 | 0.01085 | -0.0505 | 145.2627
9 | 1.6192 | 0.01355 | -0.0422 | 119.4982
9.5 | 1.6153 | 0.0176 | -0.029 | 91.7784
10 | 1.5836 | 0.0239 | -0.0198 | 66.2594
10.5 | 1.5467 | 0.03376 | -0.0187 | 45.8146
11 | 1.5037 | 0.04495 | -0.02 | 33.4527
11.5 | 1.4584 | 0.057 | -0.023 | 25.586
12 | 1.4135 | 0.06996 | -0.0276 | 20.2044
12.5 | 1.3694 | 0.08344 | -0.0331 | 16.4118
13 | 1.3293 | 0.09692 | -0.0388 | 13.7154
13.5 | 1.2917 | 0.1106 | -0.0451 | 11.679
14 | 1.2581 | 0.12451 | -0.0519 | 10.1044