## index
index | Re | Mach | Datasource
1 | 50000 | 0 | JavaFoil+Calcfoil stall+Eppler ext transition
2 | 50000 | 0 | XFOIL ncrit=9
3 | 50000 | 0.1 | JavaFoil+Calcfoil stall+Eppler ext transition
4 | 50000 | 0.1 | XFOIL ncrit=9
5 | 50000 | 0.25 | JavaFoil+Calcfoil stall+Eppler ext transition
6 | 50000 | 0.25 | XFOIL ncrit=9
7 | 50000 | 0.5 | JavaFoil+Calcfoil stall+Eppler ext transition
8 | 50000 | 0.5 | XFOIL ncrit=9
9 | 100000 | 0 | JavaFoil+Calcfoil stall+Eppler ext transition
10 | 100000 | 0 | XFOIL ncrit=9
11 | 100000 | 0.1 | JavaFoil+Calcfoil stall+Eppler ext transition
12 | 100000 | 0.1 | XFOIL ncrit=9
13 | 100000 | 0.25 | JavaFoil+Calcfoil stall+Eppler ext transition
14 | 100000 | 0.25 | XFOIL ncrit=9
15 | 100000 | 0.5 | JavaFoil+Calcfoil stall+Eppler ext transition
16 | 100000 | 0.5 | XFOIL ncrit=9
17 | 250000 | 0 | JavaFoil+Calcfoil stall+Eppler ext transition
18 | 250000 | 0 | XFOIL ncrit=9
19 | 250000 | 0.1 | JavaFoil+Calcfoil stall+Eppler ext transition
20 | 250000 | 0.1 | XFOIL ncrit=9
21 | 250000 | 0.25 | JavaFoil+Calcfoil stall+Eppler ext transition
22 | 250000 | 0.25 | XFOIL ncrit=9
23 | 250000 | 0.5 | JavaFoil+Calcfoil stall+Eppler ext transition
24 | 250000 | 0.5 | XFOIL ncrit=9
25 | 500000 | 0 | JavaFoil+Calcfoil stall+Eppler ext transition
26 | 500000 | 0 | XFOIL ncrit=9
27 | 500000 | 0.1 | JavaFoil+Calcfoil stall+Eppler ext transition
28 | 500000 | 0.1 | XFOIL ncrit=9
29 | 500000 | 0.25 | JavaFoil+Calcfoil stall+Eppler ext transition
30 | 500000 | 0.25 | XFOIL ncrit=9
31 | 500000 | 0.5 | JavaFoil+Calcfoil stall+Eppler ext transition
32 | 500000 | 0.5 | XFOIL ncrit=9
33 | 750000 | 0 | JavaFoil+Calcfoil stall+Eppler ext transition
34 | 750000 | 0 | XFOIL ncrit=9
35 | 750000 | 0.1 | JavaFoil+Calcfoil stall+Eppler ext transition
36 | 750000 | 0.1 | XFOIL ncrit=9
37 | 750000 | 0.25 | JavaFoil+Calcfoil stall+Eppler ext transition
38 | 750000 | 0.25 | XFOIL ncrit=9
39 | 750000 | 0.5 | JavaFoil+Calcfoil stall+Eppler ext transition
40 | 750000 | 0.5 | XFOIL ncrit=9
41 | 1000000 | 0 | JavaFoil+Calcfoil stall+Eppler ext transition
42 | 1000000 | 0 | XFOIL ncrit=9
43 | 1000000 | 0.1 | JavaFoil+Calcfoil stall+Eppler ext transition
44 | 1000000 | 0.1 | XFOIL ncrit=9
45 | 1000000 | 0.25 | JavaFoil+Calcfoil stall+Eppler ext transition
46 | 1000000 | 0.25 | XFOIL ncrit=9
47 | 1000000 | 0.5 | JavaFoil+Calcfoil stall+Eppler ext transition
48 | 1000000 | 0.5 | XFOIL ncrit=9
49 | 2000000 | 0 | JavaFoil+Calcfoil stall+Eppler ext transition
50 | 2000000 | 0 | XFOIL ncrit=9
51 | 2000000 | 0.1 | JavaFoil+Calcfoil stall+Eppler ext transition
52 | 2000000 | 0.1 | XFOIL ncrit=9
53 | 2000000 | 0.25 | JavaFoil+Calcfoil stall+Eppler ext transition
54 | 2000000 | 0.25 | XFOIL ncrit=9
55 | 2000000 | 0.5 | JavaFoil+Calcfoil stall+Eppler ext transition
56 | 2000000 | 0.5 | XFOIL ncrit=9
57 | 3000000 | 0 | JavaFoil+Calcfoil stall+Eppler ext transition
58 | 3000000 | 0 | XFOIL ncrit=9
59 | 3000000 | 0.1 | JavaFoil+Calcfoil stall+Eppler ext transition
60 | 3000000 | 0.1 | XFOIL ncrit=9
61 | 3000000 | 0.25 | JavaFoil+Calcfoil stall+Eppler ext transition
62 | 3000000 | 0.25 | XFOIL ncrit=9
63 | 3000000 | 0.5 | JavaFoil+Calcfoil stall+Eppler ext transition
64 | 3000000 | 0.5 | XFOIL ncrit=9
65 | 4000000 | 0 | JavaFoil+Calcfoil stall+Eppler ext transition
66 | 4000000 | 0 | XFOIL ncrit=9
67 | 4000000 | 0.1 | JavaFoil+Calcfoil stall+Eppler ext transition
68 | 4000000 | 0.1 | XFOIL ncrit=9
69 | 4000000 | 0.25 | JavaFoil+Calcfoil stall+Eppler ext transition
70 | 4000000 | 0.25 | XFOIL ncrit=9
71 | 4000000 | 0.5 | JavaFoil+Calcfoil stall+Eppler ext transition
72 | 4000000 | 0.5 | XFOIL ncrit=9
73 | 5000000 | 0 | JavaFoil+Calcfoil stall+Eppler ext transition
74 | 5000000 | 0 | XFOIL ncrit=9
75 | 5000000 | 0.1 | JavaFoil+Calcfoil stall+Eppler ext transition
76 | 5000000 | 0.1 | XFOIL ncrit=9
77 | 5000000 | 0.25 | JavaFoil+Calcfoil stall+Eppler ext transition
78 | 5000000 | 0.25 | XFOIL ncrit=9
79 | 5000000 | 0.5 | JavaFoil+Calcfoil stall+Eppler ext transition
80 | 5000000 | 0.5 | XFOIL ncrit=9
81 | 6000000 | 0 | JavaFoil+Calcfoil stall+Eppler ext transition
82 | 6000000 | 0 | XFOIL ncrit=9
83 | 6000000 | 0.1 | JavaFoil+Calcfoil stall+Eppler ext transition
84 | 6000000 | 0.1 | XFOIL ncrit=9
85 | 6000000 | 0.25 | JavaFoil+Calcfoil stall+Eppler ext transition
86 | 6000000 | 0.25 | XFOIL ncrit=9
87 | 6000000 | 0.5 | JavaFoil+Calcfoil stall+Eppler ext transition
88 | 6000000 | 0.5 | XFOIL ncrit=9
89 | 7000000 | 0 | JavaFoil+Calcfoil stall+Eppler ext transition
90 | 7000000 | 0 | XFOIL ncrit=9
91 | 7000000 | 0.1 | JavaFoil+Calcfoil stall+Eppler ext transition
92 | 7000000 | 0.1 | XFOIL ncrit=9
93 | 7000000 | 0.25 | JavaFoil+Calcfoil stall+Eppler ext transition
94 | 7000000 | 0.25 | XFOIL ncrit=9
95 | 7000000 | 0.5 | JavaFoil+Calcfoil stall+Eppler ext transition
96 | 7000000 | 0.5 | XFOIL ncrit=9
97 | 8000000 | 0 | JavaFoil+Calcfoil stall+Eppler ext transition
98 | 8000000 | 0 | XFOIL ncrit=9
99 | 8000000 | 0.1 | JavaFoil+Calcfoil stall+Eppler ext transition
100 | 8000000 | 0.1 | XFOIL ncrit=9
101 | 8000000 | 0.25 | JavaFoil+Calcfoil stall+Eppler ext transition
102 | 8000000 | 0.25 | XFOIL ncrit=9
103 | 8000000 | 0.5 | JavaFoil+Calcfoil stall+Eppler ext transition
104 | 8000000 | 0.5 | XFOIL ncrit=9
105 | 10000000 | 0 | JavaFoil+Calcfoil stall+Eppler ext transition
106 | 10000000 | 0 | XFOIL ncrit=9
107 | 10000000 | 0.1 | JavaFoil+Calcfoil stall+Eppler ext transition
108 | 10000000 | 0.1 | XFOIL ncrit=9
109 | 10000000 | 0.25 | JavaFoil+Calcfoil stall+Eppler ext transition
110 | 10000000 | 0.25 | XFOIL ncrit=9
111 | 10000000 | 0.5 | JavaFoil+Calcfoil stall+Eppler ext transition
112 | 10000000 | 0.5 | XFOIL ncrit=9
113 | 12000000 | 0 | JavaFoil+Calcfoil stall+Eppler ext transition
114 | 12000000 | 0 | XFOIL ncrit=9
115 | 12000000 | 0.1 | JavaFoil+Calcfoil stall+Eppler ext transition
116 | 12000000 | 0.1 | XFOIL ncrit=9
117 | 12000000 | 0.25 | JavaFoil+Calcfoil stall+Eppler ext transition
118 | 12000000 | 0.25 | XFOIL ncrit=9
119 | 12000000 | 0.5 | JavaFoil+Calcfoil stall+Eppler ext transition
120 | 12000000 | 0.5 | XFOIL ncrit=9
121 | 14000000 | 0 | JavaFoil+Calcfoil stall+Eppler ext transition
122 | 14000000 | 0 | XFOIL ncrit=9
123 | 14000000 | 0.1 | JavaFoil+Calcfoil stall+Eppler ext transition
124 | 14000000 | 0.1 | XFOIL ncrit=9
125 | 14000000 | 0.25 | JavaFoil+Calcfoil stall+Eppler ext transition
126 | 14000000 | 0.25 | XFOIL ncrit=9
127 | 14000000 | 0.5 | JavaFoil+Calcfoil stall+Eppler ext transition
128 | 14000000 | 0.5 | XFOIL ncrit=9
129 | 16000000 | 0 | JavaFoil+Calcfoil stall+Eppler ext transition
130 | 16000000 | 0 | XFOIL ncrit=9
131 | 16000000 | 0.1 | JavaFoil+Calcfoil stall+Eppler ext transition
132 | 16000000 | 0.1 | XFOIL ncrit=9
133 | 16000000 | 0.25 | JavaFoil+Calcfoil stall+Eppler ext transition
134 | 16000000 | 0.25 | XFOIL ncrit=9
135 | 16000000 | 0.5 | JavaFoil+Calcfoil stall+Eppler ext transition
136 | 16000000 | 0.5 | XFOIL ncrit=9
137 | 18000000 | 0 | JavaFoil+Calcfoil stall+Eppler ext transition
138 | 18000000 | 0 | XFOIL ncrit=9
139 | 18000000 | 0.1 | JavaFoil+Calcfoil stall+Eppler ext transition
140 | 18000000 | 0.1 | XFOIL ncrit=9
141 | 18000000 | 0.25 | JavaFoil+Calcfoil stall+Eppler ext transition
142 | 18000000 | 0.25 | XFOIL ncrit=9
143 | 18000000 | 0.5 | JavaFoil+Calcfoil stall+Eppler ext transition
144 | 18000000 | 0.5 | XFOIL ncrit=9
145 | 20000000 | 0 | JavaFoil+Calcfoil stall+Eppler ext transition
146 | 20000000 | 0 | XFOIL ncrit=9
147 | 20000000 | 0.1 | JavaFoil+Calcfoil stall+Eppler ext transition
148 | 20000000 | 0.1 | XFOIL ncrit=9
149 | 20000000 | 0.25 | JavaFoil+Calcfoil stall+Eppler ext transition
150 | 20000000 | 0.25 | XFOIL ncrit=9
151 | 20000000 | 0.5 | JavaFoil+Calcfoil stall+Eppler ext transition
152 | 20000000 | 0.5 | XFOIL ncrit=9

## 1. Re 50k Mach 0.00 (1)
BIGFOIL.COM POLAR EXPORT
NACA66A709
NACA66A709 |  |  |  | Cl Max: | 1.037 | at alpha= | 7 | deg
JavaFoil+Calcfoil stall+Eppler ext transition |  |  |  | L/D Max: | 48.717 | at alpha= | 3 | deg
Re: | 50000 |  |  | Cd Min: | 0.01717 | at alpha= | 0 | deg
Mach: | 0 |  |  | Cl=0 at alpha= | -5.5952 | deg
|  |  |  | @ Cl=0.1, Cd= | 0.048985
|  |  |  | @ Cl=0.4, Cd= | 0.038301
|  |  |  | @ Cl=0.6, Cd= | 0.021673
alpha (deg) | Cl | Cd | Cm | Cl/Cd
-16.5 | -0.185 | 0.57301 | -0.036 | -0.323
-16 | -0.195 | 0.52207 | -0.038 | -0.373
-15.5 | -0.205 | 0.46112 | -0.037 | -0.444
-15 | -0.215 | 0.39658 | -0.037 | -0.542
-14.5 | -0.225 | 0.3795 | -0.038 | -0.594
-14 | -0.235 | 0.34854 | -0.039 | -0.675
-13.5 | -0.244 | 0.31762 | -0.038 | -0.77
-13 | -0.253 | 0.26813 | -0.039 | -0.943
-12.5 | -0.26 | 0.25877 | -0.039 | -1.005
-12 | -0.266 | 0.21751 | -0.04 | -1.221
-11.5 | -0.269 | 0.19467 | -0.039 | -1.38
-11 | -0.268 | 0.1808 | -0.04 | -1.48
-10.5 | -0.261 | 0.16497 | -0.039 | -1.58
-10 | -0.25 | 0.14646 | -0.039 | -1.71
-9.5 | -0.237 | 0.1312 | -0.039 | -1.804
-9 | -0.219 | 0.11019 | -0.041 | -1.989
-8.5 | -0.198 | 0.10128 | -0.04 | -1.951
-8 | -0.172 | 0.09247 | -0.04 | -1.862
-7.5 | -0.143 | 0.0795 | -0.041 | -1.797
-7 | -0.11 | 0.07223 | -0.042 | -1.52
-6.5 | -0.073 | 0.06525 | -0.043 | -1.124
-6 | -0.034 | 0.06104 | -0.042 | -0.556
-5.5 | 0.008 | 0.05532 | -0.044 | 0.145
-5 | 0.052 | 0.05227 | -0.044 | 0.997
-4.5 | 0.098 | 0.0491 | -0.047 | 1.992
-4 | 0.145 | 0.0464 | -0.049 | 3.118
-3.5 | 0.192 | 0.04401 | -0.05 | 4.369
-3 | 0.24 | 0.04176 | -0.052 | 5.755
-2.5 | 0.289 | 0.04037 | -0.053 | 7.147
-2 | 0.336 | 0.03929 | -0.055 | 8.559
-1.5 | 0.384 | 0.0385 | -0.057 | 9.98
-1 | 0.433 | 0.03789 | -0.061 | 11.439
-0.5 | 0.482 | 0.0373 | -0.066 | 12.91
0 | 0.634 | 0.01717 | -0.134 | 36.924
0.5 | 0.69 | 0.01746 | -0.135 | 39.542
1 | 0.746 | 0.01778 | -0.135 | 41.975
1.5 | 0.802 | 0.01816 | -0.136 | 44.178
2 | 0.854 | 0.01854 | -0.136 | 46.082
2.5 | 0.908 | 0.01917 | -0.137 | 47.357
3 | 0.96 | 0.01971 | -0.138 | 48.717
3.5 | 1.031 | 0.02264 | -0.141 | 45.528
4 | 0.888 | 0.03685 | -0.071 | 24.087
4.5 | 0.923 | 0.0397 | -0.062 | 23.25
5 | 0.957 | 0.04288 | -0.058 | 22.327
5.5 | 0.989 | 0.04632 | -0.056 | 21.357
6 | 1.015 | 0.05032 | -0.052 | 20.168
6.5 | 1.03 | 0.05496 | -0.049 | 18.742
7 | 1.037 | 0.05979 | -0.046 | 17.347
7.5 | 1.036 | 0.06621 | -0.044 | 15.643
8 | 1.025 | 0.07281 | -0.042 | 14.084
8.5 | 1.007 | 0.08222 | -0.039 | 12.242
9 | 0.98 | 0.09122 | -0.035 | 10.743
9.5 | 0.947 | 0.10373 | -0.034 | 9.124
10 | 0.907 | 0.11685 | -0.035 | 7.766
10.5 | 0.864 | 0.12548 | -0.037 | 6.887
11 | 0.818 | 0.13799 | -0.038 | 5.929
11.5 | 0.77 | 0.17958 | -0.035 | 4.289
12 | 0.722 | 0.20132 | -0.035 | 3.587

## 2. Re 50k Mach 0.00 (2)
BIGFOIL.COM POLAR EXPORT
NACA66A709
NACA66A709 |  |  |  | Cl Max: | 1.319 | at alpha= | 9.5 | deg
XFOIL ncrit=9 |  |  |  | L/D Max: | 27.683 | at alpha= | 7.5 | deg
Re: | 50000 |  |  | Cd Min: | 0.19652 | at alpha= | 14.5 | deg
Mach: | 0 |  |  | Cl=0 at alpha= | -0.69686 | deg
|  |  |  | @ Cl=0.1, Cd= | 0.034199
|  |  |  | @ Cl=0.4, Cd= | 0.042163
|  |  |  | @ Cl=0.6, Cd= | 0.059496
alpha (deg) | Cl | Cd | Cm | Cl/Cd
-10.5 | -0.3998 | 0.14179 | -0.0319 | -2.8197
-10 | -0.4152 | 0.1398 | -0.0312 | -2.97
-9.5 | -0.4146 | 0.13341 | -0.029 | -3.1077
-9 | -0.4213 | 0.1293 | -0.027 | -3.2583
-8.5 | -0.4524 | 0.12875 | -0.0261 | -3.5138
-8 | -0.4435 | 0.12107 | -0.0227 | -3.6632
-7.5 | -0.4531 | 0.11612 | -0.0197 | -3.902
-7 | -0.4815 | 0.11382 | -0.0168 | -4.2304
-6.5 | -0.4864 | 0.10806 | -0.0143 | -4.5012
-6 | -0.4921 | 0.10251 | -0.0135 | -4.8005
-5.5 | -0.4951 | 0.09674 | -0.0157 | -5.1178
-5 | -0.4893 | 0.09009 | -0.0153 | -5.4312
-4.5 | -0.4773 | 0.08379 | -0.0199 | -5.6964
-4 | -0.468 | 0.07753 | -0.0137 | -6.0364
-3.5 | -0.0795 | 0.05599 | -0.0252 | -1.4199
-3 | -0.1241 | 0.05477 | -0.0115 | -2.2658
-2 | -0.1833 | 0.04554 | -0.0637 | -4.025
-1.5 | -0.095 | 0.04021 | -0.0695 | -2.3626
-1 | -0.0328 | 0.03744 | -0.0705 | -0.87607
-0.5 | 0.0213 | 0.03553 | -0.07 | 0.59949
0 | 0.0724 | 0.03446 | -0.0689 | 2.101
0.5 | 0.1285 | 0.03393 | -0.0692 | 3.7872
1 | 0.1727 | 0.03178 | -0.0665 | 5.4342
1.5 | 0.2157 | 0.03321 | -0.0661 | 6.495
2 | 0.2572 | 0.03477 | -0.0658 | 7.3972
2.5 | 0.2973 | 0.03649 | -0.0656 | 8.1474
3 | 0.3359 | 0.03837 | -0.0654 | 8.7542
3.5 | 0.3731 | 0.04045 | -0.0653 | 9.2237
4 | 0.4089 | 0.04273 | -0.0653 | 9.5694
4.5 | 0.443 | 0.04525 | -0.0653 | 9.7901
5 | 0.4754 | 0.04805 | -0.0655 | 9.8939
5.5 | 0.506 | 0.05117 | -0.0658 | 9.8886
6 | 0.5346 | 0.05465 | -0.0664 | 9.7823
6.5 | 0.6319 | 0.06186 | -0.08 | 10.215
7 | 0.7873 | 0.06303 | -0.093 | 12.4909
7.5 | 1.0024 | 0.03621 | -0.0747 | 27.683
8 | 1.1575 | 0.04218 | -0.0833 | 27.4419
8.5 | 1.2694 | 0.05207 | -0.0893 | 24.3787
9 | 1.301 | 0.06014 | -0.0847 | 21.6329
9.5 | 1.319 | 0.06942 | -0.0792 | 19.0003
10 | 1.3182 | 0.08004 | -0.073 | 16.4693
10.5 | 1.2581 | 0.08677 | -0.0625 | 14.4993
11 | 1.2287 | 0.09824 | -0.0586 | 12.5071
11.5 | 1.1546 | 0.10764 | -0.0568 | 10.7265
12 | 1.0775 | 0.12278 | -0.0643 | 8.7759
12.5 | 0.9632 | 0.1622 | -0.1027 | 5.9383
13.5 | 0.9743 | 0.18027 | -0.108 | 5.4047
14 | 0.9899 | 0.18894 | -0.1094 | 5.2392
14.5 | 1 | 0.19652 | -0.1116 | 5.0885

## 3. Re 50k Mach 0.10 (1)
BIGFOIL.COM POLAR EXPORT
NACA66A709
NACA66A709 |  |  |  | Cl Max: | 1.037 | at alpha= | 7 | deg
JavaFoil+Calcfoil stall+Eppler ext transition |  |  |  | L/D Max: | 48.73 | at alpha= | 3 | deg
Re: | 50000 |  |  | Cd Min: | 0.01721 | at alpha= | 0 | deg
Mach: | 0.1 |  |  | Cl=0 at alpha= | -5.5952 | deg
|  |  |  | @ Cl=0.1, Cd= | 0.049111
|  |  |  | @ Cl=0.4, Cd= | 0.038376
|  |  |  | @ Cl=0.6, Cd= | 0.022088
alpha (deg) | Cl | Cd | Cm | Cl/Cd
-16 | -0.162 | 0.60684 | -0.038 | -0.266
-15.5 | -0.173 | 0.52549 | -0.037 | -0.329
-15 | -0.185 | 0.46141 | -0.037 | -0.4
-14.5 | -0.196 | 0.43159 | -0.039 | -0.455
-14 | -0.208 | 0.37068 | -0.038 | -0.562
-13.5 | -0.22 | 0.34529 | -0.038 | -0.636
-13 | -0.23 | 0.2911 | -0.038 | -0.791
-12.5 | -0.24 | 0.27419 | -0.039 | -0.875
-12 | -0.248 | 0.23133 | -0.039 | -1.072
-11.5 | -0.254 | 0.21412 | -0.04 | -1.185
-11 | -0.255 | 0.18432 | -0.04 | -1.385
-10.5 | -0.251 | 0.17572 | -0.04 | -1.426
-10 | -0.242 | 0.15562 | -0.04 | -1.558
-9.5 | -0.231 | 0.13289 | -0.04 | -1.735
-9 | -0.215 | 0.1112 | -0.041 | -1.931
-8.5 | -0.195 | 0.09918 | -0.041 | -1.963
-8 | -0.17 | 0.09327 | -0.04 | -1.826
-7.5 | -0.142 | 0.0798 | -0.041 | -1.777
-7 | -0.109 | 0.07284 | -0.042 | -1.501
-6.5 | -0.073 | 0.06585 | -0.043 | -1.112
-6 | -0.034 | 0.06209 | -0.042 | -0.547
-5.5 | 0.008 | 0.05559 | -0.044 | 0.145
-5 | 0.052 | 0.05275 | -0.044 | 0.991
-4.5 | 0.098 | 0.04924 | -0.046 | 1.993
-4 | 0.145 | 0.04621 | -0.049 | 3.143
-3.5 | 0.193 | 0.04418 | -0.05 | 4.371
-3 | 0.241 | 0.04188 | -0.052 | 5.766
-2.5 | 0.29 | 0.04046 | -0.053 | 7.165
-2 | 0.338 | 0.03933 | -0.055 | 8.593
-1.5 | 0.386 | 0.03855 | -0.058 | 10.015
-1 | 0.436 | 0.03793 | -0.061 | 11.483
-0.5 | 0.484 | 0.03738 | -0.066 | 12.944
0 | 0.637 | 0.01721 | -0.135 | 37.042
0.5 | 0.694 | 0.01749 | -0.135 | 39.659
1 | 0.75 | 0.01783 | -0.136 | 42.068
1.5 | 0.806 | 0.01816 | -0.137 | 44.382
2 | 0.858 | 0.01881 | -0.137 | 45.631
2.5 | 0.912 | 0.01925 | -0.138 | 47.375
3 | 0.965 | 0.0198 | -0.138 | 48.73
3.5 | 1.035 | 0.02271 | -0.142 | 45.591
4 | 0.891 | 0.03706 | -0.07 | 24.045
4.5 | 0.927 | 0.03987 | -0.062 | 23.254
5 | 0.961 | 0.04268 | -0.058 | 22.521
5.5 | 0.993 | 0.046 | -0.055 | 21.579
6 | 1.018 | 0.04998 | -0.051 | 20.364
6.5 | 1.032 | 0.05496 | -0.049 | 18.775
7 | 1.037 | 0.06103 | -0.047 | 16.995
7.5 | 1.033 | 0.06807 | -0.044 | 15.179
8 | 1.02 | 0.07488 | -0.042 | 13.617
8.5 | 0.997 | 0.08447 | -0.039 | 11.803
9 | 0.966 | 0.09443 | -0.035 | 10.227
9.5 | 0.927 | 0.10786 | -0.035 | 8.596
10 | 0.883 | 0.12233 | -0.036 | 7.215
10.5 | 0.834 | 0.13005 | -0.037 | 6.412
11 | 0.782 | 0.13893 | -0.038 | 5.63
11.5 | 0.729 | 0.19466 | -0.035 | 3.745
12 | 0.676 | 0.22667 | -0.037 | 2.983

## 4. Re 50k Mach 0.10 (2)
BIGFOIL.COM POLAR EXPORT
NACA66A709
NACA66A709 |  |  |  | Cl Max: | 1.3227 | at alpha= | 9.5 | deg
XFOIL ncrit=9 |  |  |  | L/D Max: | 27.3364 | at alpha= | 7.5 | deg
Re: | 50000 |  |  | Cd Min: | 0.19706 | at alpha= | 14.5 | deg
Mach: | 0.1 |  |  | Cl=0 at alpha= | -0.68033 | deg
|  |  |  | @ Cl=0.1, Cd= | 0.034377
|  |  |  | @ Cl=0.4, Cd= | 0.042309
|  |  |  | @ Cl=0.6, Cd= | 0.057512
alpha (deg) | Cl | Cd | Cm | Cl/Cd
-10.5 | -0.4 | 0.14235 | -0.0319 | -2.81
-10 | -0.4178 | 0.14091 | -0.0314 | -2.965
-9.5 | -0.4116 | 0.13347 | -0.0288 | -3.0838
-9 | -0.4231 | 0.13017 | -0.0272 | -3.2504
-8.5 | -0.4295 | 0.12504 | -0.0251 | -3.4349
-8 | -0.4461 | 0.12203 | -0.0229 | -3.6557
-7.5 | -0.4499 | 0.11637 | -0.0197 | -3.8661
-7 | -0.4848 | 0.11484 | -0.0173 | -4.2215
-6.5 | -0.4886 | 0.10889 | -0.0149 | -4.4871
-6 | -0.4931 | 0.1032 | -0.0138 | -4.7781
-5.5 | -0.4977 | 0.0977 | -0.0186 | -5.0942
-5 | -0.49 | 0.09074 | -0.014 | -5.4
-4.5 | -0.4802 | 0.0843 | -0.0179 | -5.6963
-4 | -0.4706 | 0.07815 | -0.0124 | -6.0218
-3.5 | -0.08 | 0.05628 | -0.0252 | -1.4215
-3 | -0.1247 | 0.05503 | -0.0115 | -2.266
-2.5 | -0.4848 | 0.06604 | 0.0428 | -7.341
-1.5 | -0.0977 | 0.04051 | -0.0696 | -2.4118
-1 | -0.0351 | 0.0376 | -0.0707 | -0.93351
-0.5 | 0.0198 | 0.03572 | -0.0702 | 0.55431
0 | 0.0711 | 0.03466 | -0.0692 | 2.0514
0.5 | 0.1272 | 0.03411 | -0.0694 | 3.7291
1 | 0.1723 | 0.03189 | -0.0668 | 5.4029
1.5 | 0.2157 | 0.03333 | -0.0663 | 6.4716
2 | 0.2574 | 0.0349 | -0.0661 | 7.3754
2.5 | 0.2977 | 0.03663 | -0.0659 | 8.1272
3 | 0.3365 | 0.03853 | -0.0657 | 8.7335
3.5 | 0.3738 | 0.04063 | -0.0656 | 9.2001
4 | 0.4097 | 0.04293 | -0.0656 | 9.5434
4.5 | 0.444 | 0.04547 | -0.0656 | 9.7647
5 | 0.4765 | 0.0483 | -0.0658 | 9.8654
5.5 | 0.5072 | 0.05145 | -0.0662 | 9.8581
6 | 0.5359 | 0.05495 | -0.0668 | 9.7525
6.5 | 0.6985 | 0.06145 | -0.0876 | 11.367
7 | 0.7835 | 0.0632 | -0.0924 | 12.3972
7.5 | 1.0027 | 0.03668 | -0.0743 | 27.3364
8 | 1.1651 | 0.04274 | -0.0834 | 27.2602
8.5 | 1.2727 | 0.05274 | -0.0887 | 24.1316
9 | 1.3007 | 0.06073 | -0.0838 | 21.4178
9.5 | 1.3227 | 0.0707 | -0.0792 | 18.7086
10 | 1.2938 | 0.07875 | -0.0697 | 16.4292
10.5 | 1.2931 | 0.0917 | -0.066 | 14.1014
11 | 1.2396 | 0.10055 | -0.0593 | 12.3282
11.5 | 1.1638 | 0.10883 | -0.0566 | 10.6937
12 | 1.0856 | 0.12289 | -0.0634 | 8.8339
12.5 | 0.9651 | 0.16282 | -0.1031 | 5.9274
13.5 | 0.9756 | 0.18098 | -0.1087 | 5.3907
14 | 0.9941 | 0.19004 | -0.1099 | 5.231
14.5 | 1 | 0.19706 | -0.1126 | 5.0746

## 5. Re 50k Mach 0.25 (1)
BIGFOIL.COM POLAR EXPORT
NACA66A709
NACA66A709 |  |  |  | Cl Max: | 1.062 | at alpha= | 3.5 | deg
JavaFoil+Calcfoil stall+Eppler ext transition |  |  |  | L/D Max: | 48.874 | at alpha= | 3 | deg
Re: | 50000 |  |  | Cd Min: | 0.01752 | at alpha= | 0 | deg
Mach: | 0.25 |  |  | Cl=0 at alpha= | -5.5952 | deg
|  |  |  | @ Cl=0.1, Cd= | 0.05062
|  |  |  | @ Cl=0.4, Cd= | 0.038842
|  |  |  | @ Cl=0.6, Cd= | 0.024583
alpha (deg) | Cl | Cd | Cm | Cl/Cd
-14.5 | -0.05 | 0.35301 | -0.045 | -0.143
-14 | -0.048 | 0.31344 | -0.045 | -0.152
-13.5 | -0.045 | 0.26506 | -0.045 | -0.169
-13 | -0.042 | 0.23542 | -0.045 | -0.178
-12.5 | -0.039 | 0.22754 | -0.045 | -0.172
-12 | -0.036 | 0.86385 | -0.043 | -0.042
-11.5 | -0.108 | 0.56425 | -0.043 | -0.192
-11 | -0.14 | 0.38738 | -0.042 | -0.36
-10.5 | -0.158 | 0.29998 | -0.042 | -0.528
-10 | -0.171 | 0.23504 | -0.042 | -0.726
-9.5 | -0.177 | 0.17269 | -0.044 | -1.023
-9 | -0.176 | 0.14505 | -0.043 | -1.213
-8.5 | -0.168 | 0.12159 | -0.043 | -1.384
-8 | -0.154 | 0.11078 | -0.042 | -1.387
-7.5 | -0.132 | 0.08994 | -0.043 | -1.472
-7 | -0.105 | 0.07981 | -0.043 | -1.313
-6.5 | -0.072 | 0.07066 | -0.043 | -1.014
-6 | -0.034 | 0.06617 | -0.042 | -0.509
-5.5 | 0.008 | 0.05801 | -0.045 | 0.139
-5 | 0.053 | 0.05455 | -0.045 | 0.969
-4.5 | 0.1 | 0.05062 | -0.047 | 1.973
-4 | 0.148 | 0.04711 | -0.049 | 3.15
-3.5 | 0.198 | 0.04491 | -0.052 | 4.405
-3 | 0.248 | 0.04233 | -0.053 | 5.85
-2.5 | 0.298 | 0.04085 | -0.054 | 7.285
-2 | 0.347 | 0.03972 | -0.056 | 8.738
-1.5 | 0.397 | 0.03888 | -0.059 | 10.199
-1 | 0.448 | 0.03824 | -0.062 | 11.702
-0.5 | 0.497 | 0.03781 | -0.066 | 13.141
0 | 0.655 | 0.01752 | -0.138 | 37.376
0.5 | 0.712 | 0.0178 | -0.139 | 40.034
1 | 0.77 | 0.01821 | -0.14 | 42.309
1.5 | 0.828 | 0.01859 | -0.14 | 44.542
2 | 0.882 | 0.01905 | -0.141 | 46.277
2.5 | 0.936 | 0.01967 | -0.141 | 47.597
3 | 0.99 | 0.02026 | -0.142 | 48.874
3.5 | 1.062 | 0.02332 | -0.146 | 45.52
4 | 0.912 | 0.03762 | -0.067 | 24.251
4.5 | 0.949 | 0.04031 | -0.063 | 23.55
5 | 0.982 | 0.04331 | -0.059 | 22.682
5.5 | 1.012 | 0.04776 | -0.056 | 21.18
6 | 1.032 | 0.05228 | -0.052 | 19.748
6.5 | 1.037 | 0.05714 | -0.049 | 18.156
7 | 1.029 | 0.06569 | -0.046 | 15.667
7.5 | 1.006 | 0.07414 | -0.043 | 13.566
8 | 0.967 | 0.08502 | -0.039 | 11.368
8.5 | 0.911 | 0.09698 | -0.035 | 9.396

## 6. Re 50k Mach 0.25 (2)
BIGFOIL.COM POLAR EXPORT
NACA66A709
NACA66A709 |  |  |  | Cl Max: | 1.2942 | at alpha= | 9 | deg
XFOIL ncrit=9 |  |  |  | L/D Max: | 26.2031 | at alpha= | 8 | deg
Re: | 50000 |  |  | Cd Min: | 0.2847 | at alpha= | 20 | deg
Mach: | 0.25 |  |  | Cl=0 at alpha= | -0.59596 | deg
|  |  |  | @ Cl=0.1, Cd= | 0.035192
|  |  |  | @ Cl=0.4, Cd= | 0.043068
|  |  |  | @ Cl=0.6, Cd= | 0.058975
alpha (deg) | Cl | Cd | Cm | Cl/Cd
-20 | -0.4966 | 0.23289 | -0.0261 | -2.1323
-19.5 | -0.4812 | 0.22796 | -0.0297 | -2.1109
-19 | -0.4687 | 0.22553 | -0.0337 | -2.0782
-18.5 | -0.4612 | 0.22577 | -0.0377 | -2.0428
-18 | -0.442 | 0.21445 | -0.0395 | -2.0611
-17.5 | -0.4248 | 0.20566 | -0.0406 | -2.0655
-17 | -0.4127 | 0.20032 | -0.0422 | -2.0602
-16.5 | -0.4039 | 0.19599 | -0.0436 | -2.0608
-16 | -0.404 | 0.19549 | -0.0452 | -2.0666
-15.5 | -0.4123 | 0.19734 | -0.0462 | -2.0893
-15 | -0.3891 | 0.18271 | -0.0436 | -2.1296
-14.5 | -0.3873 | 0.17875 | -0.0425 | -2.1667
-14 | -0.3913 | 0.17665 | -0.0419 | -2.2151
-13.5 | -0.4057 | 0.1776 | -0.0417 | -2.2843
-13 | -0.3897 | 0.16677 | -0.039 | -2.3368
-12.5 | -0.389 | 0.16223 | -0.0375 | -2.3978
-12 | -0.3982 | 0.16032 | -0.0369 | -2.4838
-11.5 | -0.4191 | 0.16097 | -0.0369 | -2.6036
-11 | -0.3954 | 0.14899 | -0.0333 | -2.6539
-10.5 | -0.4086 | 0.14699 | -0.0327 | -2.7798
-10 | -0.4074 | 0.14077 | -0.0308 | -2.8941
-9.5 | -0.411 | 0.13626 | -0.0289 | -3.0163
-9 | -0.4392 | 0.13607 | -0.0286 | -3.2278
-8.5 | -0.4284 | 0.12797 | -0.0253 | -3.3477
-8 | -0.4307 | 0.12235 | -0.0226 | -3.5202
-7.5 | -0.4634 | 0.12124 | -0.0207 | -3.8222
-7 | -0.4662 | 0.11532 | -0.0171 | -4.0427
-6.5 | -0.4758 | 0.11012 | -0.0133 | -4.3207
-6 | -0.4863 | 0.10511 | -0.0115 | -4.6266
-5.5 | -0.4942 | 0.09983 | -0.0115 | -4.9504
-5 | -0.4937 | 0.09359 | -0.0109 | -5.2751
-4.5 | -0.4895 | 0.08761 | -0.0117 | -5.5873
-4 | -0.4824 | 0.08126 | -0.0081 | -5.9365
-3.5 | -0.0831 | 0.05788 | -0.0254 | -1.4357
-3 | -0.1279 | 0.0565 | -0.0115 | -2.2637
-2.5 | -0.2248 | 0.05694 | 0.0127 | -3.948
-1.5 | -0.1126 | 0.04223 | -0.0698 | -2.6664
-1 | -0.048 | 0.03878 | -0.0717 | -1.2378
-0.5 | 0.0114 | 0.03679 | -0.0717 | 0.30987
0 | 0.0648 | 0.03553 | -0.0708 | 1.8238
0.5 | 0.121 | 0.03499 | -0.0705 | 3.4581
1 | 0.1701 | 0.03249 | -0.0687 | 5.2355
1.5 | 0.2156 | 0.03399 | -0.0678 | 6.343
2 | 0.2585 | 0.03563 | -0.0675 | 7.2551
2.5 | 0.2999 | 0.03744 | -0.0674 | 8.0101
3 | 0.3396 | 0.03942 | -0.0672 | 8.6149
3.5 | 0.3778 | 0.04161 | -0.0671 | 9.0795
4 | 0.4145 | 0.04402 | -0.0672 | 9.4162
4.5 | 0.4495 | 0.04669 | -0.0673 | 9.6273
5 | 0.4825 | 0.04965 | -0.0675 | 9.718
5.5 | 0.5138 | 0.05294 | -0.068 | 9.7053
6 | 0.5693 | 0.05813 | -0.0737 | 9.7936
6.5 | 0.735 | 0.06269 | -0.0918 | 11.7244
7 | 0.8141 | 0.06425 | -0.0951 | 12.6708
7.5 | 1.007 | 0.03901 | -0.0723 | 25.8139
8 | 1.2022 | 0.04588 | -0.0836 | 26.2031
8.5 | 1.2864 | 0.0562 | -0.0854 | 22.8897
9 | 1.2942 | 0.06357 | -0.0785 | 20.3587
9.5 | 1.2911 | 0.0721 | -0.0718 | 17.9071
10 | 1.2716 | 0.08007 | -0.0645 | 15.8811
10.5 | 1.2113 | 0.08731 | -0.0569 | 13.8736
11 | 1.1627 | 0.09749 | -0.0548 | 11.9264
11.5 | 1.1282 | 0.10966 | -0.0565 | 10.2882
12 | 1.0593 | 0.12752 | -0.0679 | 8.3069
13 | 0.9759 | 0.17586 | -0.1095 | 5.5493
13.5 | 0.9873 | 0.18519 | -0.1123 | 5.3313
14.5 | 1.0093 | 0.20107 | -0.1172 | 5.0196
15 | 1.0217 | 0.20894 | -0.1203 | 4.8899
15.5 | 1.0381 | 0.21737 | -0.123 | 4.7757
16 | 1.0676 | 0.22967 | -0.124 | 4.6484
16.5 | 1.0727 | 0.23518 | -0.1286 | 4.5612
17 | 1.0849 | 0.24234 | -0.1326 | 4.4768
17.5 | 1.1071 | 0.2529 | -0.135 | 4.3776
18 | 1.1089 | 0.25528 | -0.1417 | 4.3439
18.5 | 1.1212 | 0.26209 | -0.1468 | 4.2779
19 | 1.1465 | 0.27417 | -0.1485 | 4.1817
19.5 | 1.1523 | 0.27654 | -0.1554 | 4.1668
20 | 1.1691 | 0.2847 | -0.1595 | 4.1064

## 7. Re 50k Mach 0.50 (1)
BIGFOIL.COM POLAR EXPORT
NACA66A709
NACA66A709 |  |  |  | Cl Max: | 1.314 | at alpha= | 20 | deg
JavaFoil+Calcfoil stall+Eppler ext transition |  |  |  | L/D Max: | 48.359 | at alpha= | 2.5 | deg
Re: | 50000 |  |  | Cd Min: | 0.01937 | at alpha= | 0 | deg
Mach: | 0.5 |  |  | Cl=0 at alpha= | -5.5926 | deg
|  |  |  | @ Cl=0.1, Cd= | 0.065862
|  |  |  | @ Cl=0.4, Cd= | 0.041049
|  |  |  | @ Cl=0.6, Cd= | 0.034242
alpha (deg) | Cl | Cd | Cm | Cl/Cd
-20 | -0.77 | 0.38961 | -0.065 | -1.975
-19.5 | -0.743 | 0.37294 | -0.065 | -1.993
-19 | -0.717 | 0.37477 | -0.065 | -1.913
-18.5 | -0.691 | 0.36888 | -0.066 | -1.872
-18 | -0.664 | 0.36335 | -0.066 | -1.828
-17.5 | -0.638 | 0.3581 | -0.066 | -1.782
-17 | -0.611 | 0.35321 | -0.066 | -1.731
-16.5 | -0.584 | 0.32316 | -0.062 | -1.806
-16 | -0.557 | 0.34208 | -0.062 | -1.628
-15.5 | -0.53 | 0.28962 | -0.063 | -1.831
-15 | -0.504 | 0.28703 | -0.063 | -1.755
-14.5 | -0.477 | 0.29938 | -0.063 | -1.594
-14 | -0.45 | 0.2954 | -0.063 | -1.525
-13.5 | -0.424 | 0.29439 | -0.064 | -1.44
-13 | -0.397 | 0.26193 | -0.06 | -1.514
-12.5 | -0.37 | 0.26237 | -0.06 | -1.409
-12 | -0.343 | 0.24158 | -0.06 | -1.42
-11.5 | -0.316 | 0.2336 | -0.06 | -1.354
-11 | -0.29 | 0.22948 | -0.06 | -1.262
-10.5 | -0.263 | 0.22383 | -0.061 | -1.174
-10 | -0.236 | 0.22022 | -0.061 | -1.072
-9.5 | -0.209 | 0.23925 | -0.061 | -0.874
-9 | -0.182 | 0.21248 | -0.054 | -0.857
-8.5 | -0.155 | 0.20413 | -0.054 | -0.761
-8 | -0.129 | 0.18944 | -0.056 | -0.679
-7.5 | -0.102 | 0.20701 | -0.055 | -0.492
-7 | -0.075 | 0.17795 | -0.057 | -0.422
-6.5 | -0.048 | 0.1685 | -0.057 | -0.287
-6 | -0.022 | 0.14558 | -0.051 | -0.149
-5.5 | 0.005 | 0.13716 | -0.05 | 0.036
-5 | 0.032 | 0.13186 | -0.051 | 0.24
-4.5 | 0.099 | 0.06606 | -0.047 | 1.496
-4 | 0.157 | 0.05458 | -0.05 | 2.88
-3.5 | 0.216 | 0.04903 | -0.056 | 4.397
-3 | 0.274 | 0.04499 | -0.058 | 6.079
-2.5 | 0.331 | 0.04285 | -0.06 | 7.722
-2 | 0.387 | 0.04129 | -0.062 | 9.367
-1.5 | 0.442 | 0.04027 | -0.064 | 10.987
-1 | 0.5 | 0.03968 | -0.068 | 12.604
-0.5 | 0.555 | 0.03935 | -0.072 | 14.105
0 | 0.731 | 0.01937 | -0.154 | 37.708
0.5 | 0.795 | 0.01983 | -0.148 | 40.093
1 | 0.859 | 0.01977 | -0.156 | 43.477
1.5 | 0.923 | 0.02027 | -0.156 | 45.548
2 | 0.982 | 0.02087 | -0.157 | 47.053
2.5 | 1.042 | 0.02154 | -0.158 | 48.359
3 | 1.118 | 0.02513 | -0.161 | 44.497
3.5 | 1.173 | 0.02625 | -0.162 | 44.689
4 | 1.006 | 0.03938 | -0.07 | 25.551
4.5 | 1.035 | 0.04302 | -0.064 | 24.065
5 | 1.049 | 0.04786 | -0.061 | 21.925
5.5 | 1.034 | 0.05773 | -0.055 | 17.909
6 | 0.91 | 0.08338 | -0.048 | 10.917
6.5 | 0.635 | 0.15716 | -0.052 | 4.039
7 | 0.66 | 0.16617 | -0.052 | 3.974
7.5 | 0.686 | 0.19456 | -0.062 | 3.528
8 | 0.712 | 0.19659 | -0.063 | 3.621
8.5 | 0.737 | 0.18921 | -0.064 | 3.897
9 | 0.764 | 0.22476 | -0.072 | 3.397
9.5 | 0.789 | 0.22794 | -0.072 | 3.46
10 | 0.814 | 0.24908 | -0.073 | 3.268
10.5 | 0.839 | 0.25197 | -0.073 | 3.329
11 | 0.865 | 0.25775 | -0.077 | 3.355
11.5 | 0.891 | 0.26945 | -0.082 | 3.305
12 | 0.915 | 0.27409 | -0.082 | 3.34
12.5 | 0.94 | 0.27932 | -0.082 | 3.366
13 | 0.965 | 0.28706 | -0.084 | 3.363
13.5 | 0.992 | 0.32976 | -0.089 | 3.007
14 | 1.016 | 0.31859 | -0.09 | 3.189
14.5 | 1.041 | 0.33571 | -0.09 | 3.1
15 | 1.068 | 0.34387 | -0.096 | 3.105
15.5 | 1.092 | 0.35773 | -0.097 | 3.053
16 | 1.116 | 0.36947 | -0.097 | 3.021
16.5 | 1.141 | 0.3739 | -0.098 | 3.051
17 | 1.168 | 0.40547 | -0.103 | 2.88
17.5 | 1.192 | 0.42815 | -0.103 | 2.783
18 | 1.216 | 0.40942 | -0.104 | 2.969
18.5 | 1.24 | 0.42427 | -0.105 | 2.922
19 | 1.267 | 0.43952 | -0.11 | 2.883
19.5 | 1.291 | 0.44971 | -0.11 | 2.87
20 | 1.314 | 0.4505 | -0.11 | 2.917

## 8. Re 50k Mach 0.50 (2)
BIGFOIL.COM POLAR EXPORT
NACA66A709
NACA66A709 |  |  |  | Cl Max: | 1.2946 | at alpha= | 20 | deg
XFOIL ncrit=9 |  |  |  | L/D Max: | 25.4192 | at alpha= | 7 | deg
Re: | 50000 |  |  | Cd Min: | 0.32257 | at alpha= | 20 | deg
Mach: | 0.5 |  |  | Cl=0 at alpha= | -0.26343 | deg
|  |  |  | @ Cl=0.1, Cd= | 0.038774
|  |  |  | @ Cl=0.4, Cd= | 0.046268
|  |  |  | @ Cl=0.6, Cd= | 0.059534
alpha (deg) | Cl | Cd | Cm | Cl/Cd
-20 | -0.5342 | 0.26145 | -0.0322 | -2.0432
-19.5 | -0.511 | 0.24768 | -0.0349 | -2.0631
-19 | -0.4906 | 0.23757 | -0.0372 | -2.0651
-18.5 | -0.474 | 0.23116 | -0.0398 | -2.0505
-18 | -0.4599 | 0.22573 | -0.0422 | -2.0374
-17.5 | -0.4502 | 0.22266 | -0.0443 | -2.0219
-17 | -0.4487 | 0.22356 | -0.0462 | -2.0071
-16.5 | -0.4317 | 0.21131 | -0.0451 | -2.043
-16 | -0.424 | 0.20576 | -0.0443 | -2.0607
-15.5 | -0.4215 | 0.20271 | -0.044 | -2.0793
-15 | -0.4282 | 0.2037 | -0.0441 | -2.1021
-14.5 | -0.4153 | 0.19358 | -0.0422 | -2.1454
-14 | -0.4098 | 0.18804 | -0.0407 | -2.1793
-13.5 | -0.4111 | 0.18506 | -0.04 | -2.2214
-13 | -0.4249 | 0.18642 | -0.0401 | -2.2793
-12.5 | -0.4041 | 0.17406 | -0.0374 | -2.3216
-12 | -0.4064 | 0.17065 | -0.0365 | -2.3815
-11.5 | -0.413 | 0.1676 | -0.0359 | -2.4642
-11 | -0.4026 | 0.15978 | -0.0336 | -2.5197
-10.5 | -0.4202 | 0.15949 | -0.0335 | -2.6346
-10 | -0.4051 | 0.15022 | -0.0308 | -2.6967
-9.5 | -0.4092 | 0.14551 | -0.0293 | -2.8122
-9 | -0.4242 | 0.14341 | -0.0282 | -2.958
-8.5 | -0.42 | 0.1367 | -0.0257 | -3.0724
-8 | -0.4195 | 0.13077 | -0.0234 | -3.2079
-7.5 | -0.4246 | 0.12572 | -0.021 | -3.3773
-7 | -0.4322 | 0.12097 | -0.0183 | -3.5728
-6.5 | -0.4449 | 0.11666 | -0.0152 | -3.8136
-6 | -0.4694 | 0.11356 | -0.0112 | -4.1335
-5.5 | -0.4698 | 0.10716 | -0.0067 | -4.3841
-5 | -0.4817 | 0.10221 | -0.0023 | -4.7128
-4.5 | -0.4889 | 0.09664 | 0.0024 | -5.059
-4 | -0.4935 | 0.09116 | 0.0091 | -5.4136
-3.5 | -0.0954 | 0.0648 | -0.0264 | -1.4722
-3 | -0.1434 | 0.06305 | -0.0113 | -2.2744
-2.5 | -0.2545 | 0.06384 | 0.0154 | -3.9865
-1.5 | -0.2001 | 0.04997 | -0.0644 | -4.0044
-1 | -0.1104 | 0.04488 | -0.0726 | -2.4599
-0.5 | -0.0317 | 0.04178 | -0.0763 | -0.75874
0 | 0.0353 | 0.0397 | -0.0771 | 0.88917
0.5 | 0.0963 | 0.03878 | -0.0765 | 2.4832
1 | 0.1599 | 0.03867 | -0.0766 | 4.135
1.5 | 0.2124 | 0.03684 | -0.0747 | 5.7655
2 | 0.262 | 0.03878 | -0.074 | 6.7561
2.5 | 0.3083 | 0.04092 | -0.0739 | 7.5342
3 | 0.3525 | 0.04328 | -0.0739 | 8.1446
3.5 | 0.3946 | 0.04588 | -0.074 | 8.6007
4 | 0.4347 | 0.04876 | -0.0742 | 8.9151
4.5 | 0.4728 | 0.05194 | -0.0746 | 9.1028
5 | 0.5085 | 0.05547 | -0.0752 | 9.1671
5.5 | 0.6688 | 0.06259 | -0.0947 | 10.6854
6 | 0.7513 | 0.06571 | -0.0989 | 11.4336
6.5 | 0.8254 | 0.06803 | -0.101 | 12.1329
7 | 1.046 | 0.04115 | -0.0753 | 25.4192
7.5 | 1.0547 | 0.04733 | -0.0679 | 22.284
8 | 1.2005 | 0.05369 | -0.0683 | 22.3598
8.5 | 1.2297 | 0.06267 | -0.0646 | 19.6218
9 | 1.2079 | 0.07146 | -0.0596 | 16.9032
9.5 | 1.1711 | 0.08133 | -0.0571 | 14.3994
10 | 1.1318 | 0.09294 | -0.0583 | 12.1777
10.5 | 1.0973 | 0.10618 | -0.0632 | 10.3343
11.5 | 1.0419 | 0.13931 | -0.0853 | 7.479
12 | 1.0461 | 0.15254 | -0.0916 | 6.8579
12.5 | 1.0451 | 0.16718 | -0.1009 | 6.2513
13 | 1.0276 | 0.18989 | -0.123 | 5.4116
13.5 | 1.045 | 0.20183 | -0.1283 | 5.1776
14.5 | 1.0859 | 0.2229 | -0.1356 | 4.8717
15 | 1.0915 | 0.22862 | -0.141 | 4.7743
15.5 | 1.1092 | 0.2374 | -0.1453 | 4.6723
16 | 1.1286 | 0.24662 | -0.1498 | 4.5763
16.5 | 1.1485 | 0.25592 | -0.1544 | 4.4877
17 | 1.1683 | 0.26491 | -0.1591 | 4.4102
17.5 | 1.188 | 0.27374 | -0.1639 | 4.3399
18 | 1.2091 | 0.2833 | -0.1686 | 4.2679
18.5 | 1.2383 | 0.29768 | -0.1716 | 4.1598
19 | 1.2495 | 0.30106 | -0.1792 | 4.1503
19.5 | 1.2696 | 0.31055 | -0.1847 | 4.0882
20 | 1.2946 | 0.32257 | -0.1887 | 4.0134

## 9. Re 100k Mach 0.00 (1)
BIGFOIL.COM POLAR EXPORT
NACA66A709
NACA66A709 |  |  |  | Cl Max: | 1.082 | at alpha= | 4 | deg
JavaFoil+Calcfoil stall+Eppler ext transition |  |  |  | L/D Max: | 67.039 | at alpha= | 3 | deg
Re: | 100000 |  |  | Cd Min: | 0.01272 | at alpha= | 0 | deg
Mach: | 0 |  |  | Cl=0 at alpha= | -5.5952 | deg
|  |  |  | @ Cl=0.1, Cd= | 0.043601
|  |  |  | @ Cl=0.4, Cd= | 0.034511
|  |  |  | @ Cl=0.6, Cd= | 0.012896
alpha (deg) | Cl | Cd | Cm | Cl/Cd
-16.5 | -0.185 | 0.47368 | -0.039 | -0.391
-16 | -0.195 | 0.41016 | -0.04 | -0.475
-15.5 | -0.205 | 0.35757 | -0.039 | -0.573
-15 | -0.215 | 0.31188 | -0.039 | -0.69
-14.5 | -0.225 | 0.2883 | -0.039 | -0.781
-14 | -0.235 | 0.26181 | -0.039 | -0.898
-13.5 | -0.244 | 0.24507 | -0.039 | -0.998
-13 | -0.253 | 0.21632 | -0.04 | -1.169
-12.5 | -0.26 | 0.20332 | -0.04 | -1.279
-12 | -0.266 | 0.17494 | -0.04 | -1.518
-11.5 | -0.269 | 0.15467 | -0.04 | -1.737
-11 | -0.268 | 0.14462 | -0.04 | -1.851
-10.5 | -0.261 | 0.13271 | -0.04 | -1.964
-10 | -0.25 | 0.11906 | -0.04 | -2.104
-9.5 | -0.237 | 0.10769 | -0.04 | -2.198
-9 | -0.219 | 0.09239 | -0.042 | -2.372
-8.5 | -0.198 | 0.08556 | -0.04 | -2.31
-8 | -0.172 | 0.07878 | -0.04 | -2.185
-7.5 | -0.143 | 0.06755 | -0.041 | -2.114
-7 | -0.11 | 0.06197 | -0.042 | -1.772
-6.5 | -0.073 | 0.05717 | -0.043 | -1.283
-6 | -0.034 | 0.05382 | -0.042 | -0.631
-5.5 | 0.008 | 0.04911 | -0.045 | 0.164
-5 | 0.052 | 0.04667 | -0.045 | 1.117
-4.5 | 0.098 | 0.04369 | -0.047 | 2.239
-4 | 0.145 | 0.0416 | -0.05 | 3.479
-3.5 | 0.192 | 0.03967 | -0.051 | 4.848
-3 | 0.24 | 0.03771 | -0.052 | 6.375
-2.5 | 0.289 | 0.03646 | -0.054 | 7.914
-2 | 0.336 | 0.03548 | -0.055 | 9.48
-1.5 | 0.384 | 0.0347 | -0.059 | 11.076
-1 | 0.434 | 0.03411 | -0.062 | 12.71
-0.5 | 0.597 | 0.01291 | -0.134 | 46.234
0 | 0.637 | 0.01272 | -0.135 | 50.081
0.5 | 0.693 | 0.01291 | -0.135 | 53.72
1 | 0.75 | 0.01315 | -0.136 | 56.996
1.5 | 0.806 | 0.01342 | -0.137 | 60.045
2 | 0.858 | 0.01372 | -0.137 | 62.555
2.5 | 0.912 | 0.01405 | -0.138 | 64.937
3 | 0.965 | 0.01439 | -0.138 | 67.039
3.5 | 1.032 | 0.0194 | -0.141 | 53.204
4 | 1.082 | 0.02014 | -0.142 | 53.745
4.5 | 0.924 | 0.03697 | -0.065 | 24.99
5 | 0.958 | 0.03967 | -0.06 | 24.149
5.5 | 0.989 | 0.04269 | -0.058 | 23.176
6 | 1.015 | 0.04588 | -0.053 | 22.126
6.5 | 1.03 | 0.04929 | -0.05 | 20.898
7 | 1.037 | 0.05431 | -0.048 | 19.1
7.5 | 1.036 | 0.05895 | -0.045 | 17.571
8 | 1.026 | 0.06554 | -0.044 | 15.647
8.5 | 1.007 | 0.07162 | -0.04 | 14.056
9 | 0.98 | 0.07883 | -0.037 | 12.432

## 10. Re 100k Mach 0.00 (2)
BIGFOIL.COM POLAR EXPORT
NACA66A709
NACA66A709 |  |  |  | Cl Max: | 1.2839 | at alpha= | 8.5 | deg
XFOIL ncrit=9 |  |  |  | L/D Max: | 42.6022 | at alpha= | 6.5 | deg
Re: | 100000 |  |  | Cd Min: | 0.15091 | at alpha= | -11 | deg
Mach: | 0 |  |  | Cl=0 at alpha= | -0.61082 | deg
|  |  |  | @ Cl=0.1, Cd= | 0.03117
|  |  |  | @ Cl=0.4, Cd= | 0.035142
|  |  |  | @ Cl=0.6, Cd= | 0.038848
alpha (deg) | Cl | Cd | Cm | Cl/Cd
-11 | -0.4251 | 0.15091 | -0.0326 | -2.8169
-10.5 | -0.4356 | 0.14805 | -0.0323 | -2.9422
-10 | -0.414 | 0.13477 | -0.0274 | -3.0719
-9.5 | -0.4166 | 0.12997 | -0.0254 | -3.2054
-9 | -0.4228 | 0.1256 | -0.024 | -3.3662
-8.5 | -0.4319 | 0.12146 | -0.0227 | -3.5559
-8 | -0.447 | 0.11814 | -0.0217 | -3.7836
-7.5 | -0.4735 | 0.11599 | -0.0201 | -4.0822
-7 | -0.4935 | 0.1127 | -0.0212 | -4.3789
-6.5 | -0.4928 | 0.10703 | -0.0301 | -4.6043
-6 | -0.4952 | 0.0978 | -0.0197 | -5.0634
-5.5 | -0.4891 | 0.09132 | -0.02 | -5.3559
-5 | -0.4651 | 0.08368 | -0.0291 | -5.5581
-4.5 | -0.4329 | 0.07452 | -0.0373 | -5.8092
-4 | -0.3779 | 0.06698 | -0.0483 | -5.642
-3.5 | -0.3441 | 0.05957 | -0.0506 | -5.7764
-2.5 | -0.249 | 0.04805 | -0.0585 | -5.1821
-1 | -0.0446 | 0.03506 | -0.0677 | -1.2721
-0.5 | 0.0127 | 0.03257 | -0.0678 | 0.38993
0 | 0.0659 | 0.03139 | -0.068 | 2.0994
0.5 | 0.1171 | 0.03106 | -0.0679 | 3.7701
1 | 0.1671 | 0.03136 | -0.0682 | 5.3284
1.5 | 0.2181 | 0.03039 | -0.068 | 7.1767
2 | 0.288 | 0.03306 | -0.0733 | 8.7114
2.5 | 0.4284 | 0.03567 | -0.0891 | 12.0101
3 | 0.501 | 0.03706 | -0.0931 | 13.5186
3.5 | 0.5635 | 0.0382 | -0.0953 | 14.7513
4 | 0.6238 | 0.03927 | -0.0971 | 15.8849
4.5 | 0.6882 | 0.04012 | -0.0992 | 17.1535
5 | 0.7472 | 0.04075 | -0.1003 | 18.3362
5.5 | 0.8238 | 0.04063 | -0.1032 | 20.2757
6.5 | 1.0314 | 0.02421 | -0.0939 | 42.6022
7 | 1.044 | 0.02799 | -0.0876 | 37.299
7.5 | 1.0775 | 0.03141 | -0.084 | 34.3044
8 | 1.2007 | 0.03772 | -0.0927 | 31.8319
8.5 | 1.2839 | 0.04749 | -0.0968 | 27.0352

## 11. Re 100k Mach 0.10 (1)
BIGFOIL.COM POLAR EXPORT
NACA66A709
NACA66A709 |  |  |  | Cl Max: | 1.087 | at alpha= | 4 | deg
JavaFoil+Calcfoil stall+Eppler ext transition |  |  |  | L/D Max: | 67.041 | at alpha= | 3 | deg
Re: | 100000 |  |  | Cd Min: | 0.01275 | at alpha= | 0 | deg
Mach: | 0.1 |  |  | Cl=0 at alpha= | -5.5952 | deg
|  |  |  | @ Cl=0.1, Cd= | 0.043884
|  |  |  | @ Cl=0.4, Cd= | 0.034566
|  |  |  | @ Cl=0.6, Cd= | 0.01299
alpha (deg) | Cl | Cd | Cm | Cl/Cd
-16 | -0.162 | 0.43664 | -0.039 | -0.37
-15.5 | -0.173 | 0.39526 | -0.04 | -0.438
-15 | -0.185 | 0.36252 | -0.039 | -0.509
-14.5 | -0.196 | 0.33024 | -0.04 | -0.595
-14 | -0.208 | 0.29959 | -0.04 | -0.695
-13.5 | -0.22 | 0.2677 | -0.039 | -0.82
-13 | -0.23 | 0.22886 | -0.039 | -1.007
-12.5 | -0.24 | 0.21289 | -0.04 | -1.127
-12 | -0.248 | 0.18741 | -0.04 | -1.323
-11.5 | -0.254 | 0.16816 | -0.04 | -1.509
-11 | -0.255 | 0.15245 | -0.041 | -1.674
-10.5 | -0.251 | 0.13901 | -0.04 | -1.803
-10 | -0.242 | 0.12449 | -0.04 | -1.948
-9.5 | -0.231 | 0.11242 | -0.041 | -2.052
-9 | -0.215 | 0.09293 | -0.042 | -2.311
-8.5 | -0.195 | 0.08414 | -0.042 | -2.313
-8 | -0.17 | 0.07921 | -0.04 | -2.15
-7.5 | -0.142 | 0.06928 | -0.042 | -2.046
-7 | -0.109 | 0.06273 | -0.042 | -1.743
-6.5 | -0.073 | 0.05769 | -0.043 | -1.269
-6 | -0.034 | 0.05428 | -0.043 | -0.625
-5.5 | 0.008 | 0.04931 | -0.045 | 0.163
-5 | 0.052 | 0.04686 | -0.045 | 1.115
-4.5 | 0.098 | 0.04399 | -0.048 | 2.231
-4 | 0.145 | 0.04151 | -0.049 | 3.5
-3.5 | 0.193 | 0.03958 | -0.051 | 4.88
-3 | 0.241 | 0.03778 | -0.053 | 6.393
-2.5 | 0.29 | 0.03651 | -0.054 | 7.941
-2 | 0.338 | 0.03552 | -0.056 | 9.517
-1.5 | 0.386 | 0.03474 | -0.058 | 11.116
-1 | 0.436 | 0.03412 | -0.062 | 12.77
-0.5 | 0.6 | 0.01299 | -0.135 | 46.151
0 | 0.64 | 0.01275 | -0.136 | 50.241
0.5 | 0.697 | 0.01299 | -0.136 | 53.667
1 | 0.753 | 0.01319 | -0.137 | 57.126
1.5 | 0.81 | 0.01351 | -0.137 | 59.948
2 | 0.862 | 0.01375 | -0.138 | 62.737
2.5 | 0.916 | 0.01408 | -0.138 | 65.088
3 | 0.969 | 0.01446 | -0.139 | 67.041
3.5 | 1.037 | 0.01951 | -0.142 | 53.155
4 | 1.087 | 0.02025 | -0.143 | 53.696
4.5 | 0.928 | 0.03707 | -0.065 | 25.03
5 | 0.962 | 0.03974 | -0.06 | 24.2
5.5 | 0.993 | 0.04256 | -0.057 | 23.329
6 | 1.018 | 0.04634 | -0.054 | 21.971
6.5 | 1.032 | 0.0499 | -0.05 | 20.681
7 | 1.037 | 0.05445 | -0.047 | 19.05
7.5 | 1.033 | 0.06031 | -0.045 | 17.132
8 | 1.02 | 0.06533 | -0.043 | 15.609
8.5 | 0.997 | 0.07323 | -0.041 | 13.614
9 | 0.966 | 0.08094 | -0.037 | 11.932

## 12. Re 100k Mach 0.10 (2)
BIGFOIL.COM POLAR EXPORT
NACA66A709
NACA66A709 |  |  |  | Cl Max: | 1.3108 | at alpha= | 9 | deg
XFOIL ncrit=9 |  |  |  | L/D Max: | 42.0122 | at alpha= | 6.5 | deg
Re: | 100000 |  |  | Cd Min: | 0.15175 | at alpha= | -11 | deg
Mach: | 0.1 |  |  | Cl=0 at alpha= | -0.59491 | deg
|  |  |  | @ Cl=0.1, Cd= | 0.031311
|  |  |  | @ Cl=0.4, Cd= | 0.034985
|  |  |  | @ Cl=0.6, Cd= | 0.038917
alpha (deg) | Cl | Cd | Cm | Cl/Cd
-11 | -0.4262 | 0.15175 | -0.0328 | -2.8086
-10.5 | -0.4364 | 0.14882 | -0.0324 | -2.9324
-10 | -0.4125 | 0.13505 | -0.0272 | -3.0544
-9.5 | -0.4158 | 0.13037 | -0.0254 | -3.1894
-9 | -0.422 | 0.12601 | -0.0241 | -3.3489
-8.5 | -0.4314 | 0.12197 | -0.0229 | -3.5369
-8 | -0.4479 | 0.11896 | -0.0221 | -3.7651
-7.5 | -0.4753 | 0.11697 | -0.0204 | -4.0634
-7 | -0.4939 | 0.11354 | -0.022 | -4.35
-6.5 | -0.493 | 0.1078 | -0.0305 | -4.5733
-6 | -0.495 | 0.09849 | -0.0178 | -5.0259
-5.5 | -0.4896 | 0.092 | -0.0192 | -5.3217
-5 | -0.4578 | 0.08428 | -0.0332 | -5.4319
-4.5 | -0.4373 | 0.07538 | -0.0359 | -5.8013
-4 | -0.3822 | 0.06762 | -0.0476 | -5.6522
-3.5 | -0.3483 | 0.06021 | -0.0499 | -5.7848
-3 | -0.2951 | 0.05418 | -0.056 | -5.4467
-2.5 | -0.2524 | 0.04847 | -0.0582 | -5.2073
-1 | -0.0478 | 0.03465 | -0.0686 | -1.3795
-0.5 | 0.0112 | 0.03277 | -0.0681 | 0.34178
0 | 0.0648 | 0.03155 | -0.0683 | 2.0539
0.5 | 0.1164 | 0.0312 | -0.0682 | 3.7308
1.5 | 0.2182 | 0.03051 | -0.0683 | 7.1518
2.5 | 0.4323 | 0.03578 | -0.0899 | 12.0822
3 | 0.5003 | 0.0371 | -0.093 | 13.4852
3.5 | 0.5699 | 0.03836 | -0.0964 | 14.8566
4 | 0.625 | 0.03938 | -0.0972 | 15.871
4.5 | 0.695 | 0.04023 | -0.1001 | 17.2757
5 | 0.7509 | 0.04085 | -0.1007 | 18.3819
5.5 | 0.8326 | 0.04063 | -0.1042 | 20.4922
6 | 0.9899 | 0.02881 | -0.1071 | 34.3596
6.5 | 1.0314 | 0.02455 | -0.0933 | 42.0122
7 | 1.0446 | 0.0283 | -0.0871 | 36.9117
7.5 | 1.08 | 0.03173 | -0.0837 | 34.0372
8 | 1.2079 | 0.03835 | -0.0927 | 31.4967
8.5 | 1.2867 | 0.04808 | -0.0961 | 26.7616
9 | 1.3108 | 0.0556 | -0.0885 | 23.5755

## 13. Re 100k Mach 0.25 (1)
BIGFOIL.COM POLAR EXPORT
NACA66A709
NACA66A709 |  |  |  | Cl Max: | 1.114 | at alpha= | 4 | deg
JavaFoil+Calcfoil stall+Eppler ext transition |  |  |  | L/D Max: | 67.27 | at alpha= | 3 | deg
Re: | 100000 |  |  | Cd Min: | 0.013 | at alpha= | 0 | deg
Mach: | 0.25 |  |  | Cl=0 at alpha= | -5.5952 | deg
|  |  |  | @ Cl=0.1, Cd= | 0.04492
|  |  |  | @ Cl=0.4, Cd= | 0.034982
|  |  |  | @ Cl=0.6, Cd= | 0.015153
alpha (deg) | Cl | Cd | Cm | Cl/Cd
-14.5 | -0.05 | 0.28875 | -0.046 | -0.175
-14 | -0.048 | 0.24253 | -0.046 | -0.196
-13.5 | -0.045 | 0.22368 | -0.046 | -0.2
-13 | -0.042 | 0.20288 | -0.047 | -0.207
-12.5 | -0.039 | 0.17436 | -0.046 | -0.225
-12 | -0.036 | 0.17552 | -0.045 | -0.207
-11.5 | -0.108 | 0.39752 | -0.044 | -0.273
-11 | -0.14 | 0.30747 | -0.043 | -0.454
-10.5 | -0.158 | 0.22562 | -0.043 | -0.701
-10 | -0.171 | 0.1834 | -0.043 | -0.93
-9.5 | -0.177 | 0.13847 | -0.044 | -1.276
-9 | -0.176 | 0.11516 | -0.044 | -1.528
-8.5 | -0.168 | 0.0996 | -0.043 | -1.69
-8 | -0.154 | 0.0936 | -0.043 | -1.642
-7.5 | -0.132 | 0.07604 | -0.044 | -1.741
-7 | -0.105 | 0.06842 | -0.044 | -1.532
-6.5 | -0.072 | 0.06146 | -0.044 | -1.165
-6 | -0.034 | 0.05748 | -0.043 | -0.586
-5.5 | 0.008 | 0.05119 | -0.046 | 0.158
-5 | 0.053 | 0.0483 | -0.046 | 1.095
-4.5 | 0.1 | 0.04492 | -0.048 | 2.224
-4 | 0.148 | 0.04214 | -0.05 | 3.521
-3.5 | 0.198 | 0.04005 | -0.052 | 4.939
-3 | 0.248 | 0.03817 | -0.054 | 6.489
-2.5 | 0.298 | 0.03684 | -0.055 | 8.081
-2 | 0.347 | 0.0358 | -0.057 | 9.696
-1.5 | 0.397 | 0.03502 | -0.059 | 11.327
-1 | 0.448 | 0.03437 | -0.064 | 13.027
-0.5 | 0.616 | 0.01313 | -0.139 | 46.94
0 | 0.658 | 0.013 | -0.139 | 50.591
0.5 | 0.716 | 0.01319 | -0.14 | 54.241
1 | 0.774 | 0.01343 | -0.14 | 57.6
1.5 | 0.832 | 0.01371 | -0.141 | 60.673
2 | 0.886 | 0.01404 | -0.142 | 63.093
2.5 | 0.941 | 0.01443 | -0.142 | 65.201
3 | 0.995 | 0.01478 | -0.143 | 67.27
3.5 | 1.064 | 0.02011 | -0.146 | 52.891
4 | 1.114 | 0.02088 | -0.146 | 53.349
4.5 | 0.95 | 0.03739 | -0.066 | 25.405
5 | 0.983 | 0.04019 | -0.06 | 24.454
5.5 | 1.012 | 0.04334 | -0.057 | 23.341
6 | 1.033 | 0.04709 | -0.054 | 21.928
6.5 | 1.037 | 0.05183 | -0.05 | 20.019
7 | 1.029 | 0.05806 | -0.047 | 17.727
7.5 | 1.006 | 0.06438 | -0.044 | 15.625
8 | 0.967 | 0.07342 | -0.041 | 13.165
8.5 | 0.911 | 0.08306 | -0.036 | 10.971
9 | 0.841 | 0.09148 | -0.038 | 9.191

## 14. Re 100k Mach 0.25 (2)
BIGFOIL.COM POLAR EXPORT
NACA66A709
NACA66A709 |  |  |  | Cl Max: | 1.3041 | at alpha= | 9.5 | deg
XFOIL ncrit=9 |  |  |  | L/D Max: | 39.4317 | at alpha= | 6.5 | deg
Re: | 100000 |  |  | Cd Min: | 0.19175 | at alpha= | 14.5 | deg
Mach: | 0.25 |  |  | Cl=0 at alpha= | -99 | deg
|  |  |  | @ Cl=0.1, Cd= | 0.032118
|  |  |  | @ Cl=0.4, Cd= | 0.035391
|  |  |  | @ Cl=0.6, Cd= | 0.039306
alpha (deg) | Cl | Cd | Cm | Cl/Cd
0 | 0.0588 | 0.03247 | -0.0698 | 1.8109
0.5 | 0.1126 | 0.03201 | -0.0697 | 3.5177
1 | 0.1637 | 0.03231 | -0.0698 | 5.0665
2 | 0.3804 | 0.035 | -0.0899 | 10.8686
2.5 | 0.4511 | 0.03641 | -0.0934 | 12.3895
3.5 | 0.5808 | 0.03897 | -0.0981 | 14.9038
4 | 0.6443 | 0.04008 | -0.1 | 16.0753
4.5 | 0.7076 | 0.04092 | -0.1016 | 17.2923
5 | 0.7677 | 0.04154 | -0.1023 | 18.481
5.5 | 0.8511 | 0.04121 | -0.1054 | 20.6528
6 | 1.0119 | 0.02769 | -0.1056 | 36.5439
6.5 | 1.0339 | 0.02622 | -0.0909 | 39.4317
7 | 1.0491 | 0.02998 | -0.0847 | 34.9933
7.5 | 1.0964 | 0.0335 | -0.0821 | 32.7284
8 | 1.235 | 0.04138 | -0.0911 | 29.8453
8.5 | 1.2934 | 0.04998 | -0.091 | 25.8784
9 | 1.3002 | 0.05711 | -0.0822 | 22.7666
9.5 | 1.3041 | 0.06753 | -0.0761 | 19.3114
10 | 1.1831 | 0.06703 | -0.0561 | 17.6503
10.5 | 1.121 | 0.07655 | -0.0489 | 14.644
11 | 1.0709 | 0.08813 | -0.0461 | 12.1514
11.5 | 1.0056 | 0.0993 | -0.0474 | 10.1269
12 | 0.935 | 0.1119 | -0.0538 | 8.3557
12.5 | 1.0411 | 0.15135 | -0.0857 | 6.8788
13 | 1.0357 | 0.16213 | -0.0907 | 6.3881
13.5 | 1.046 | 0.17203 | -0.0928 | 6.0803
14 | 1.0407 | 0.18143 | -0.0996 | 5.7361
14.5 | 1.0306 | 0.19175 | -0.1087 | 5.3747

## 15. Re 100k Mach 0.50 (1)
BIGFOIL.COM POLAR EXPORT
NACA66A709
NACA66A709 |  |  |  | Cl Max: | 1.314 | at alpha= | 20 | deg
JavaFoil+Calcfoil stall+Eppler ext transition |  |  |  | L/D Max: | 65.68 | at alpha= | 2.5 | deg
Re: | 100000 |  |  | Cd Min: | 0.01407 | at alpha= | 0.5 | deg
Mach: | 0.5 |  |  | Cl=0 at alpha= | -5.5926 | deg
|  |  |  | @ Cl=0.1, Cd= | 0.055704
|  |  |  | @ Cl=0.4, Cd= | 0.036743
|  |  |  | @ Cl=0.6, Cd= | 0.029962
alpha (deg) | Cl | Cd | Cm | Cl/Cd
-20 | -0.77 | 0.31453 | -0.066 | -2.447
-19.5 | -0.743 | 0.3078 | -0.066 | -2.415
-19 | -0.717 | 0.29393 | -0.066 | -2.439
-18.5 | -0.691 | 0.28834 | -0.066 | -2.395
-18 | -0.664 | 0.28304 | -0.066 | -2.347
-17.5 | -0.638 | 0.278 | -0.067 | -2.295
-17 | -0.611 | 0.27321 | -0.067 | -2.238
-16.5 | -0.584 | 0.26038 | -0.063 | -2.241
-16 | -0.557 | 0.2616 | -0.063 | -2.129
-15.5 | -0.53 | 0.23566 | -0.064 | -2.251
-15 | -0.504 | 0.2328 | -0.063 | -2.164
-14.5 | -0.477 | 0.24252 | -0.063 | -1.967
-14 | -0.451 | 0.23854 | -0.064 | -1.889
-13.5 | -0.424 | 0.23693 | -0.064 | -1.789
-13 | -0.397 | 0.21765 | -0.061 | -1.822
-12.5 | -0.37 | 0.19866 | -0.06 | -1.861
-12 | -0.343 | 0.19387 | -0.06 | -1.769
-11.5 | -0.316 | 0.18705 | -0.06 | -1.691
-11 | -0.29 | 0.18326 | -0.061 | -1.58
-10.5 | -0.263 | 0.16821 | -0.061 | -1.562
-10 | -0.236 | 0.16481 | -0.061 | -1.432
-9.5 | -0.209 | 0.18573 | -0.061 | -1.126
-9 | -0.182 | 0.16416 | -0.055 | -1.109
-8.5 | -0.155 | 0.15872 | -0.055 | -0.979
-8 | -0.129 | 0.14616 | -0.056 | -0.88
-7.5 | -0.102 | 0.15826 | -0.056 | -0.644
-7 | -0.075 | 0.13666 | -0.057 | -0.55
-6.5 | -0.048 | 0.13705 | -0.057 | -0.353
-6 | -0.022 | 0.11417 | -0.052 | -0.19
-5.5 | 0.005 | 0.10967 | -0.051 | 0.046
-5 | 0.032 | 0.10569 | -0.052 | 0.3
-4.5 | 0.099 | 0.05585 | -0.047 | 1.77
-4 | 0.157 | 0.04741 | -0.051 | 3.316
-3.5 | 0.216 | 0.04316 | -0.056 | 4.995
-3 | 0.274 | 0.04006 | -0.058 | 6.828
-2.5 | 0.331 | 0.03828 | -0.061 | 8.644
-2 | 0.387 | 0.03695 | -0.062 | 10.469
-1.5 | 0.443 | 0.03606 | -0.065 | 12.275
-1 | 0.5 | 0.03542 | -0.07 | 14.127
-0.5 | 0.555 | 0.03508 | -0.073 | 15.825
0 | 0.734 | 0.01472 | -0.155 | 49.824
0.5 | 0.798 | 0.01407 | -0.156 | 56.727
1 | 0.863 | 0.0146 | -0.157 | 59.111
1.5 | 0.927 | 0.015 | -0.157 | 61.815
2 | 0.986 | 0.01541 | -0.158 | 64.015
2.5 | 1.046 | 0.01593 | -0.158 | 65.68
3 | 1.121 | 0.02184 | -0.162 | 51.326
3.5 | 1.176 | 0.02293 | -0.162 | 51.311
4 | 1.007 | 0.03658 | -0.072 | 27.53
4.5 | 1.035 | 0.0397 | -0.065 | 26.08
5 | 1.05 | 0.04407 | -0.063 | 23.817
5.5 | 1.034 | 0.0507 | -0.055 | 20.395
6 | 0.91 | 0.07021 | -0.049 | 12.966
6.5 | 0.635 | 0.1207 | -0.053 | 5.26
7 | 0.66 | 0.12658 | -0.053 | 5.217
7.5 | 0.686 | 0.15081 | -0.063 | 4.552
8 | 0.712 | 0.15288 | -0.063 | 4.656
8.5 | 0.737 | 0.14643 | -0.065 | 5.035
9 | 0.764 | 0.17584 | -0.072 | 4.343
9.5 | 0.789 | 0.1787 | -0.072 | 4.414
10 | 0.814 | 0.18605 | -0.073 | 4.375
10.5 | 0.839 | 0.18894 | -0.073 | 4.44
11 | 0.865 | 0.20523 | -0.078 | 4.215
11.5 | 0.891 | 0.20228 | -0.082 | 4.403
12 | 0.915 | 0.20651 | -0.082 | 4.433
12.5 | 0.94 | 0.22274 | -0.083 | 4.221
13 | 0.965 | 0.23181 | -0.085 | 4.165
13.5 | 0.992 | 0.24781 | -0.089 | 4.001
14 | 1.016 | 0.25404 | -0.09 | 4
14.5 | 1.041 | 0.26197 | -0.09 | 3.972
15 | 1.068 | 0.26244 | -0.096 | 4.069
15.5 | 1.092 | 0.2731 | -0.097 | 3.999
16 | 1.116 | 0.29382 | -0.097 | 3.799
16.5 | 1.141 | 0.29923 | -0.098 | 3.812
17 | 1.168 | 0.32382 | -0.103 | 3.606
17.5 | 1.192 | 0.32512 | -0.103 | 3.665
18 | 1.216 | 0.3344 | -0.104 | 3.636
18.5 | 1.24 | 0.33705 | -0.105 | 3.678
19 | 1.267 | 0.35223 | -0.11 | 3.598
19.5 | 1.291 | 0.3562 | -0.11 | 3.624
20 | 1.314 | 0.36587 | -0.111 | 3.593

## 16. Re 100k Mach 0.50 (2)
BIGFOIL.COM POLAR EXPORT
NACA66A709
NACA66A709 |  |  |  | Cl Max: | 1.2933 | at alpha= | 20 | deg
XFOIL ncrit=9 |  |  |  | L/D Max: | 34.0091 | at alpha= | 6 | deg
Re: | 100000 |  |  | Cd Min: | 0.31582 | at alpha= | 20 | deg
Mach: | 0.5 |  |  | Cl=0 at alpha= | -0.22265 | deg
|  |  |  | @ Cl=0.1, Cd= | 0.036973
|  |  |  | @ Cl=0.4, Cd= | 0.036965
|  |  |  | @ Cl=0.6, Cd= | 0.041267
alpha (deg) | Cl | Cd | Cm | Cl/Cd
-20 | -0.5148 | 0.24668 | -0.0314 | -2.0869
-19.5 | -0.4964 | 0.24191 | -0.0358 | -2.052
-19 | -0.4842 | 0.24201 | -0.0407 | -2.0007
-18 | -0.4527 | 0.22467 | -0.0444 | -2.015
-17.5 | -0.4413 | 0.21714 | -0.0441 | -2.0323
-17 | -0.4352 | 0.21226 | -0.0432 | -2.0503
-16.5 | -0.4317 | 0.20796 | -0.0418 | -2.0759
-16 | -0.429 | 0.20367 | -0.0404 | -2.1063
-15.5 | -0.4261 | 0.19947 | -0.0392 | -2.1362
-15 | -0.4233 | 0.19516 | -0.0381 | -2.169
-14.5 | -0.421 | 0.19127 | -0.0374 | -2.2011
-14 | -0.422 | 0.18897 | -0.0372 | -2.2332
-13.5 | -0.4279 | 0.18801 | -0.0372 | -2.2759
-13 | -0.4353 | 0.18663 | -0.037 | -2.3324
-12.5 | -0.4185 | 0.17427 | -0.0347 | -2.4014
-11.5 | -0.4077 | 0.16137 | -0.0311 | -2.5265
-11 | -0.4074 | 0.15666 | -0.0301 | -2.6005
-10.5 | -0.4116 | 0.15333 | -0.0298 | -2.6844
-10 | -0.4248 | 0.15214 | -0.0303 | -2.7922
-9.5 | -0.4395 | 0.15037 | -0.0307 | -2.9228
-9 | -0.4143 | 0.13709 | -0.0262 | -3.0221
-8.5 | -0.4145 | 0.1317 | -0.0244 | -3.1473
-8 | -0.419 | 0.12702 | -0.0232 | -3.2987
-7.5 | -0.4349 | 0.12441 | -0.0232 | -3.4957
-7 | -0.4621 | 0.12318 | -0.023 | -3.7514
-6.5 | -0.4449 | 0.11272 | -0.0188 | -3.9469
-6 | -0.4535 | 0.10783 | -0.0159 | -4.2057
-5.5 | -0.4757 | 0.10413 | -0.0132 | -4.5683
-5 | -0.4862 | 0.10074 | -0.0254 | -4.8263
-4.5 | -0.4823 | 0.09192 | -0.0153 | -5.247
-4 | -0.4647 | 0.08483 | -0.0267 | -5.478
-3.5 | -0.4387 | 0.07716 | -0.0324 | -5.6856
-3 | -0.4074 | 0.06939 | -0.0361 | -5.8712
-2.5 | -0.3582 | 0.06191 | -0.0441 | -5.7858
-2 | -0.3095 | 0.05527 | -0.0488 | -5.5998
-0.5 | -0.0431 | 0.03844 | -0.074 | -1.1212
0 | 0.0346 | 0.03685 | -0.0764 | 0.93894
1 | 0.3013 | 0.03735 | -0.1 | 8.0669
1.5 | 0.3673 | 0.03621 | -0.1003 | 10.1436
2 | 0.4483 | 0.03808 | -0.1043 | 11.7726
2.5 | 0.5022 | 0.03925 | -0.104 | 12.7949
3 | 0.5798 | 0.04083 | -0.1072 | 14.2003
3.5 | 0.6339 | 0.042 | -0.1068 | 15.0929
4 | 0.6961 | 0.0432 | -0.1073 | 16.1134
4.5 | 0.7771 | 0.04403 | -0.1098 | 17.6493
5 | 0.8433 | 0.04458 | -0.1097 | 18.9166
5.5 | 0.9196 | 0.04433 | -0.1095 | 20.7444
6 | 1.0519 | 0.03093 | -0.0993 | 34.0091
6.5 | 1.0556 | 0.03298 | -0.0848 | 32.0073
7 | 1.0785 | 0.03702 | -0.0783 | 29.1329
7.5 | 1.1662 | 0.04116 | -0.0758 | 28.3333
8 | 1.2386 | 0.04869 | -0.0736 | 25.4385
8.5 | 1.239 | 0.05648 | -0.0672 | 21.937
9 | 1.2173 | 0.06475 | -0.0612 | 18.8
9.5 | 1.1867 | 0.07421 | -0.0578 | 15.9911
10 | 1.152 | 0.0851 | -0.0575 | 13.537
10.5 | 1.1197 | 0.09741 | -0.0607 | 11.4947
11 | 1.0925 | 0.11109 | -0.0672 | 9.8344
11.5 | 1.0553 | 0.13195 | -0.0838 | 7.9977
12 | 1.0515 | 0.14709 | -0.0925 | 7.1487
12.5 | 1.0577 | 0.16177 | -0.0996 | 6.5383
13 | 1.054 | 0.183 | -0.1159 | 5.7596
13.5 | 1.0615 | 0.19323 | -0.1217 | 5.4935
14 | 1.0749 | 0.20275 | -0.1264 | 5.3016
14.5 | 1.0893 | 0.21245 | -0.1315 | 5.1273
15 | 1.1264 | 0.22571 | -0.1313 | 4.9905
15.5 | 1.1228 | 0.23159 | -0.1417 | 4.8482
16 | 1.1437 | 0.24232 | -0.146 | 4.7198
16.5 | 1.1595 | 0.25072 | -0.1521 | 4.6247
17 | 1.1768 | 0.26042 | -0.1581 | 4.5189
17.5 | 1.2015 | 0.27082 | -0.1615 | 4.4365
18 | 1.2153 | 0.27923 | -0.1692 | 4.3523
18.5 | 1.2334 | 0.28773 | -0.1759 | 4.2867
19.5 | 1.2771 | 0.30905 | -0.1855 | 4.1323
20 | 1.2933 | 0.31582 | -0.1937 | 4.0951

## 17. Re 250k Mach 0.00 (1)
BIGFOIL.COM POLAR EXPORT
NACA66A709
NACA66A709 |  |  |  | Cl Max: | 1.174 | at alpha= | 5 | deg
JavaFoil+Calcfoil stall+Eppler ext transition |  |  |  | L/D Max: | 102.057 | at alpha= | 3 | deg
Re: | 250000 |  |  | Cd Min: | 0.00846 | at alpha= | 0 | deg
Mach: | 0 |  |  | Cl=0 at alpha= | -5.5952 | deg
|  |  |  | @ Cl=0.1, Cd= | 0.039204
|  |  |  | @ Cl=0.4, Cd= | 0.029098
|  |  |  | @ Cl=0.6, Cd= | 0.0094069
alpha (deg) | Cl | Cd | Cm | Cl/Cd
-16.5 | -0.185 | 0.21713 | -0.044 | -0.853
-16 | -0.195 | 0.19507 | -0.044 | -1
-15.5 | -0.205 | 0.18037 | -0.043 | -1.137
-15 | -0.215 | 0.16973 | -0.043 | -1.268
-14.5 | -0.225 | 0.22044 | -0.042 | -1.022
-14 | -0.235 | 0.19947 | -0.043 | -1.179
-13.5 | -0.245 | 0.18619 | -0.042 | -1.313
-13 | -0.253 | 0.16562 | -0.043 | -1.528
-12.5 | -0.26 | 0.15314 | -0.042 | -1.699
-12 | -0.266 | 0.13775 | -0.043 | -1.928
-11.5 | -0.269 | 0.12515 | -0.042 | -2.147
-11 | -0.268 | 0.11291 | -0.042 | -2.371
-10.5 | -0.261 | 0.10687 | -0.042 | -2.44
-10 | -0.251 | 0.09743 | -0.042 | -2.571
-9.5 | -0.237 | 0.08735 | -0.042 | -2.71
-9 | -0.219 | 0.07569 | -0.043 | -2.896
-8.5 | -0.198 | 0.07211 | -0.042 | -2.741
-8 | -0.172 | 0.06591 | -0.041 | -2.612
-7.5 | -0.143 | 0.05866 | -0.042 | -2.435
-7 | -0.11 | 0.05415 | -0.043 | -2.028
-6.5 | -0.073 | 0.05022 | -0.044 | -1.461
-6 | -0.034 | 0.04741 | -0.044 | -0.716
-5.5 | 0.008 | 0.04374 | -0.047 | 0.184
-5 | 0.052 | 0.04167 | -0.048 | 1.251
-4.5 | 0.098 | 0.03929 | -0.05 | 2.49
-4 | 0.145 | 0.03726 | -0.051 | 3.884
-3.5 | 0.192 | 0.03567 | -0.052 | 5.392
-3 | 0.24 | 0.03414 | -0.054 | 7.044
-2.5 | 0.289 | 0.03301 | -0.056 | 8.745
-2 | 0.337 | 0.03207 | -0.059 | 10.497
-1.5 | 0.385 | 0.03123 | -0.063 | 12.32
-1 | 0.538 | 0.00948 | -0.136 | 56.812
-0.5 | 0.597 | 0.00947 | -0.136 | 62.994
0 | 0.645 | 0.00846 | -0.137 | 76.244
0.5 | 0.702 | 0.00859 | -0.137 | 81.713
1 | 0.759 | 0.00877 | -0.138 | 86.565
1.5 | 0.816 | 0.00893 | -0.139 | 91.367
2 | 0.869 | 0.0091 | -0.139 | 95.481
2.5 | 0.923 | 0.00933 | -0.14 | 98.865
3 | 0.976 | 0.00956 | -0.14 | 102.057
3.5 | 1.035 | 0.01615 | -0.142 | 64.086
4 | 1.085 | 0.01678 | -0.142 | 64.644
4.5 | 1.131 | 0.01748 | -0.143 | 64.719
5 | 1.174 | 0.01818 | -0.143 | 64.561
5.5 | 0.991 | 0.03917 | -0.065 | 25.314
6 | 1.016 | 0.04239 | -0.059 | 23.969
6.5 | 1.031 | 0.0456 | -0.057 | 22.612
7 | 1.038 | 0.04898 | -0.053 | 21.187
7.5 | 1.036 | 0.05337 | -0.049 | 19.414
8 | 1.026 | 0.05739 | -0.047 | 17.875
8.5 | 1.007 | 0.06288 | -0.045 | 16.013
9 | 0.98 | 0.06778 | -0.042 | 14.461
9.5 | 0.947 | 0.07355 | -0.04 | 12.871
10 | 0.908 | 0.0819 | -0.041 | 11.083

## 18. Re 250k Mach 0.00 (2)
BIGFOIL.COM POLAR EXPORT
NACA66A709
NACA66A709 |  |  |  | Cl Max: | 1.3356 | at alpha= | 9.5 | deg
XFOIL ncrit=9 |  |  |  | L/D Max: | 102.507 | at alpha= | 5 | deg
Re: | 250000 |  |  | Cd Min: | 0.17605 | at alpha= | 14.5 | deg
Mach: | 0 |  |  | Cl=0 at alpha= | -99 | deg
|  |  |  | @ Cl=0.1, Cd= | 0.01873
|  |  |  | @ Cl=0.4, Cd= | 0.01873
|  |  |  | @ Cl=0.6, Cd= | 0.020314
alpha (deg) | Cl | Cd | Cm | Cl/Cd
0 | 0.445 | 0.01873 | -0.1238 | 23.7587
1.5 | 0.5875 | 0.02033 | -0.1214 | 28.8982
2 | 0.6571 | 0.02024 | -0.1241 | 32.4654
2.5 | 0.7348 | 0.01987 | -0.1282 | 36.9804
3 | 0.7771 | 0.0202 | -0.1261 | 38.4703
3.5 | 0.8633 | 0.01917 | -0.1312 | 45.0339
4 | 0.9562 | 0.01609 | -0.1355 | 59.4282
4.5 | 1.0486 | 0.01141 | -0.1378 | 91.9018
5 | 1.0917 | 0.01065 | -0.1332 | 102.507
5.5 | 1.05 | 0.01423 | -0.1151 | 73.7878
6 | 1.0284 | 0.0188 | -0.1034 | 54.7021
6.5 | 1.0525 | 0.02097 | -0.0986 | 50.1907
7 | 1.0791 | 0.02314 | -0.0944 | 46.6335
7.5 | 1.1089 | 0.02605 | -0.0907 | 42.5681
8 | 1.1825 | 0.03061 | -0.0933 | 38.6312
8.5 | 1.2483 | 0.03437 | -0.0944 | 36.3195
9 | 1.3076 | 0.04043 | -0.0954 | 32.3423
9.5 | 1.3356 | 0.06697 | -0.0906 | 19.9433
10 | 1.3172 | 0.06589 | -0.0789 | 19.9909
10.5 | 1.2863 | 0.07114 | -0.0688 | 18.0812
11 | 1.2499 | 0.0779 | -0.0614 | 16.0449
11.5 | 1.208 | 0.08621 | -0.0567 | 14.0123
12 | 1.1617 | 0.09651 | -0.0558 | 12.0371
12.5 | 1.1124 | 0.10972 | -0.0598 | 10.1385
13 | 1.0663 | 0.12765 | -0.0707 | 8.3533
13.5 | 1.0416 | 0.14891 | -0.0849 | 6.9948
14 | 1.0336 | 0.16396 | -0.0939 | 6.304
14.5 | 1.0333 | 0.17605 | -0.1007 | 5.8694

## 19. Re 250k Mach 0.10 (1)
BIGFOIL.COM POLAR EXPORT
NACA66A709
NACA66A709 |  |  |  | Cl Max: | 1.179 | at alpha= | 5 | deg
JavaFoil+Calcfoil stall+Eppler ext transition |  |  |  | L/D Max: | 102.148 | at alpha= | 3 | deg
Re: | 250000 |  |  | Cd Min: | 0.00848 | at alpha= | 0 | deg
Mach: | 0.1 |  |  | Cl=0 at alpha= | -5.5952 | deg
|  |  |  | @ Cl=0.1, Cd= | 0.039219
|  |  |  | @ Cl=0.4, Cd= | 0.029421
|  |  |  | @ Cl=0.6, Cd= | 0.00948
alpha (deg) | Cl | Cd | Cm | Cl/Cd
-16 | -0.162 | 0.19749 | -0.045 | -0.819
-15.5 | -0.173 | 0.19329 | -0.045 | -0.896
-15 | -0.185 | 0.27349 | -0.043 | -0.675
-14.5 | -0.197 | 0.16764 | -0.044 | -1.173
-14 | -0.208 | 0.22004 | -0.043 | -0.947
-13.5 | -0.22 | 0.20264 | -0.042 | -1.084
-13 | -0.23 | 0.1779 | -0.042 | -1.295
-12.5 | -0.24 | 0.1645 | -0.043 | -1.459
-12 | -0.248 | 0.14444 | -0.043 | -1.717
-11.5 | -0.254 | 0.13054 | -0.042 | -1.944
-11 | -0.255 | 0.119 | -0.043 | -2.146
-10.5 | -0.251 | 0.10926 | -0.042 | -2.294
-10 | -0.243 | 0.09961 | -0.042 | -2.435
-9.5 | -0.231 | 0.08932 | -0.042 | -2.582
-9 | -0.215 | 0.07721 | -0.043 | -2.782
-8.5 | -0.195 | 0.07136 | -0.043 | -2.728
-8 | -0.17 | 0.06726 | -0.042 | -2.532
-7.5 | -0.142 | 0.05956 | -0.043 | -2.381
-7 | -0.109 | 0.05463 | -0.044 | -2.001
-6.5 | -0.073 | 0.05043 | -0.044 | -1.452
-6 | -0.034 | 0.04782 | -0.044 | -0.71
-5.5 | 0.008 | 0.04397 | -0.047 | 0.183
-5 | 0.052 | 0.04188 | -0.048 | 1.248
-4.5 | 0.098 | 0.0393 | -0.05 | 2.498
-4 | 0.145 | 0.0374 | -0.052 | 3.886
-3.5 | 0.193 | 0.03575 | -0.052 | 5.404
-3 | 0.242 | 0.0342 | -0.055 | 7.064
-2.5 | 0.29 | 0.03305 | -0.056 | 8.776
-2 | 0.338 | 0.03212 | -0.058 | 10.53
-1.5 | 0.387 | 0.03126 | -0.063 | 12.37
-1 | 0.541 | 0.00948 | -0.136 | 57.048
-0.5 | 0.6 | 0.00948 | -0.137 | 63.273
0 | 0.648 | 0.00848 | -0.137 | 76.468
0.5 | 0.706 | 0.00865 | -0.138 | 81.572
1 | 0.763 | 0.00879 | -0.139 | 86.726
1.5 | 0.82 | 0.00895 | -0.139 | 91.559
2 | 0.873 | 0.00918 | -0.14 | 95.116
2.5 | 0.927 | 0.00937 | -0.14 | 98.962
3 | 0.98 | 0.0096 | -0.141 | 102.148
3.5 | 1.04 | 0.01624 | -0.142 | 64.056
4 | 1.09 | 0.01686 | -0.143 | 64.641
4.5 | 1.136 | 0.01758 | -0.144 | 64.605
5 | 1.179 | 0.01829 | -0.144 | 64.434
5.5 | 0.995 | 0.03938 | -0.065 | 25.264
6 | 1.019 | 0.04247 | -0.058 | 23.993
6.5 | 1.033 | 0.04578 | -0.056 | 22.562
7 | 1.038 | 0.04929 | -0.051 | 21.052
7.5 | 1.033 | 0.05389 | -0.048 | 19.179
8 | 1.02 | 0.05836 | -0.048 | 17.479
8.5 | 0.997 | 0.06408 | -0.045 | 15.561
9 | 0.966 | 0.0698 | -0.042 | 13.839
9.5 | 0.927 | 0.07629 | -0.041 | 12.156
10 | 0.883 | 0.0824 | -0.041 | 10.714

## 20. Re 250k Mach 0.10 (2)
BIGFOIL.COM POLAR EXPORT
NACA66A709
NACA66A709 |  |  |  | Cl Max: | 1.3349 | at alpha= | 9.5 | deg
XFOIL ncrit=9 |  |  |  | L/D Max: | 100.97 | at alpha= | 5 | deg
Re: | 250000 |  |  | Cd Min: | 0.22509 | at alpha= | -20 | deg
Mach: | 0.1 |  |  | Cl=0 at alpha= | -4.3907 | deg
|  |  |  | @ Cl=0.1, Cd= | 0.031415
|  |  |  | @ Cl=0.4, Cd= | 0.020722
|  |  |  | @ Cl=0.6, Cd= | 0.019946
alpha (deg) | Cl | Cd | Cm | Cl/Cd
-20 | -0.4803 | 0.22509 | -0.0262 | -2.1338
-19.5 | -0.4642 | 0.21929 | -0.0297 | -2.1168
-19 | -0.4484 | 0.21343 | -0.033 | -2.1009
-18.5 | -0.433 | 0.20767 | -0.0361 | -2.085
-18 | -0.418 | 0.202 | -0.0391 | -2.0693
-17.5 | -0.4051 | 0.19708 | -0.0417 | -2.0555
-17 | -0.3978 | 0.19318 | -0.043 | -2.0592
-16.5 | -0.4052 | 0.19175 | -0.0405 | -2.1132
-16 | -0.4181 | 0.19097 | -0.0373 | -2.1893
-15 | -0.4175 | 0.17962 | -0.0325 | -2.3244
-14.5 | -0.4049 | 0.17311 | -0.034 | -2.339
-14 | -0.3828 | 0.1659 | -0.0393 | -2.3074
-13.5 | -0.3605 | 0.15848 | -0.045 | -2.2747
-13 | -0.3417 | 0.15156 | -0.0496 | -2.2546
-12.5 | -0.3219 | 0.14527 | -0.0556 | -2.2159
-12 | -0.3031 | 0.13953 | -0.063 | -2.1723
-11.5 | -0.286 | 0.13327 | -0.0695 | -2.146
-10.5 | -0.2533 | 0.11745 | -0.0789 | -2.1567
-10 | -0.2245 | 0.10872 | -0.0815 | -2.0649
-9.5 | -0.21 | 0.1028 | -0.0839 | -2.0428
-9 | -0.1913 | 0.09651 | -0.0886 | -1.9822
-8.5 | -0.1634 | 0.08945 | -0.0968 | -1.8267
-8 | -0.1595 | 0.08596 | -0.1026 | -1.8555
-7.5 | -0.1611 | 0.08167 | -0.1055 | -1.9726
-7 | -0.1139 | 0.07226 | -0.1218 | -1.5763
-6.5 | -0.1282 | 0.0649 | -0.1195 | -1.9753
-6 | -0.1344 | 0.06066 | -0.1143 | -2.2156
-5.5 | -0.0897 | 0.05379 | -0.121 | -1.6676
-5 | -0.0848 | 0.04981 | -0.1172 | -1.7025
-4.5 | -0.0073 | 0.04497 | -0.1246 | -0.16233
-3.5 | 0.0595 | 0.03368 | -0.1242 | 1.7666
-3 | 0.1269 | 0.02991 | -0.1283 | 4.2427
-2 | 0.2239 | 0.02412 | -0.1239 | 9.2828
-1.5 | 0.2932 | 0.02218 | -0.1261 | 13.2191
0.5 | 0.4814 | 0.01961 | -0.1213 | 24.5487
1 | 0.5513 | 0.01968 | -0.1242 | 28.0132
2 | 0.6612 | 0.02028 | -0.1248 | 32.6036
3 | 0.7822 | 0.02021 | -0.1268 | 38.7036
4 | 0.9673 | 0.01569 | -0.1368 | 61.6507
4.5 | 1.0561 | 0.01132 | -0.1385 | 93.2951
5 | 1.0925 | 0.01082 | -0.1325 | 100.9704
5.5 | 1.0489 | 0.0145 | -0.1143 | 72.3379
6 | 1.0294 | 0.01901 | -0.103 | 54.1504
6.5 | 1.0537 | 0.02119 | -0.0982 | 49.7263
7 | 1.0801 | 0.02343 | -0.094 | 46.099
7.5 | 1.1109 | 0.02637 | -0.0903 | 42.1274
8 | 1.1855 | 0.03094 | -0.0928 | 38.3161
8.5 | 1.2521 | 0.03493 | -0.0939 | 35.846
9 | 1.3102 | 0.04176 | -0.0943 | 31.3745
9.5 | 1.3349 | 0.06791 | -0.0897 | 19.6569
10 | 1.3168 | 0.0729 | -0.0805 | 18.0631
10.5 | 1.2774 | 0.07224 | -0.0675 | 17.6827
11 | 1.2392 | 0.07909 | -0.0603 | 15.6682
11.5 | 1.1963 | 0.08774 | -0.0563 | 13.6346
12 | 1.1501 | 0.09846 | -0.0563 | 11.6809
12.5 | 1.1028 | 0.11204 | -0.0612 | 9.8429
13 | 1.0621 | 0.12958 | -0.0721 | 8.1965
13.5 | 1.0405 | 0.15024 | -0.0859 | 6.9256
14 | 1.0333 | 0.16546 | -0.0951 | 6.245
14.5 | 1.0336 | 0.17757 | -0.102 | 5.8208

## 21. Re 250k Mach 0.25 (1)
BIGFOIL.COM POLAR EXPORT
NACA66A709
NACA66A709 |  |  |  | Cl Max: | 1.203 | at alpha= | 5 | deg
JavaFoil+Calcfoil stall+Eppler ext transition |  |  |  | L/D Max: | 102.111 | at alpha= | 3 | deg
Re: | 250000 |  |  | Cd Min: | 0.00865 | at alpha= | 0 | deg
Mach: | 0.25 |  |  | Cl=0 at alpha= | -5.5952 | deg
|  |  |  | @ Cl=0.1, Cd= | 0.04014
|  |  |  | @ Cl=0.4, Cd= | 0.031066
|  |  |  | @ Cl=0.6, Cd= | 0.0095913
alpha (deg) | Cl | Cd | Cm | Cl/Cd
-14.5 | -0.05 | 0.21291 | -0.05 | -0.237
-14 | -0.048 | 0.19062 | -0.05 | -0.25
-13.5 | -0.045 | 0.16698 | -0.05 | -0.268
-13 | -0.042 | 0.15758 | -0.05 | -0.267
-12.5 | -0.039 | 0.14159 | -0.049 | -0.277
-12 | -0.036 | 0.1338 | -0.049 | -0.272
-11.5 | -0.108 | 0.12327 | -0.048 | -0.88
-11 | -0.14 | 0.11357 | -0.046 | -1.23
-10.5 | -0.158 | 0.1018 | -0.046 | -1.555
-10 | -0.171 | 0.1399 | -0.045 | -1.22
-9.5 | -0.177 | 0.10574 | -0.046 | -1.671
-9 | -0.176 | 0.09288 | -0.046 | -1.895
-8.5 | -0.168 | 0.08207 | -0.045 | -2.052
-8 | -0.154 | 0.07608 | -0.044 | -2.021
-7.5 | -0.132 | 0.0641 | -0.045 | -2.066
-7 | -0.105 | 0.05778 | -0.045 | -1.814
-6.5 | -0.072 | 0.05295 | -0.045 | -1.353
-6 | -0.034 | 0.04972 | -0.044 | -0.678
-5.5 | 0.008 | 0.04518 | -0.047 | 0.179
-5 | 0.053 | 0.04275 | -0.048 | 1.237
-4.5 | 0.1 | 0.04014 | -0.051 | 2.489
-4 | 0.148 | 0.03779 | -0.052 | 3.928
-3.5 | 0.198 | 0.03602 | -0.054 | 5.492
-3 | 0.248 | 0.03444 | -0.055 | 7.193
-2.5 | 0.298 | 0.03329 | -0.057 | 8.945
-2 | 0.347 | 0.03234 | -0.059 | 10.736
-1.5 | 0.397 | 0.03148 | -0.064 | 12.614
-1 | 0.556 | 0.00954 | -0.14 | 58.282
-0.5 | 0.616 | 0.00961 | -0.141 | 64.125
0 | 0.666 | 0.00865 | -0.141 | 76.976
0.5 | 0.724 | 0.00879 | -0.142 | 82.376
1 | 0.783 | 0.00895 | -0.142 | 87.464
1.5 | 0.841 | 0.00912 | -0.143 | 92.217
2 | 0.896 | 0.00937 | -0.143 | 95.639
2.5 | 0.951 | 0.00958 | -0.144 | 99.282
3 | 1.005 | 0.00984 | -0.144 | 102.111
3.5 | 1.066 | 0.01672 | -0.146 | 63.794
4 | 1.117 | 0.01743 | -0.147 | 64.057
4.5 | 1.162 | 0.01821 | -0.147 | 63.837
5 | 1.203 | 0.01897 | -0.148 | 63.453
5.5 | 1.013 | 0.03991 | -0.065 | 25.388
6 | 1.034 | 0.04319 | -0.06 | 23.932
6.5 | 1.038 | 0.04683 | -0.055 | 22.17
7 | 1.029 | 0.05122 | -0.049 | 20.099
7.5 | 1.006 | 0.05656 | -0.048 | 17.79
8 | 0.967 | 0.06287 | -0.045 | 15.378
8.5 | 0.911 | 0.06908 | -0.04 | 13.193
9 | 0.841 | 0.07674 | -0.042 | 10.958
9.5 | 0.757 | 0.08516 | -0.043 | 8.891
10 | 0.663 | 0.09442 | -0.045 | 7.018

## 22. Re 250k Mach 0.25 (2)
BIGFOIL.COM POLAR EXPORT
NACA66A709
NACA66A709 |  |  |  | Cl Max: | 1.3001 | at alpha= | 9 | deg
XFOIL ncrit=9 |  |  |  | L/D Max: | 92.6529 | at alpha= | 4.5 | deg
Re: | 250000 |  |  | Cd Min: | 0.16958 | at alpha= | 14 | deg
Mach: | 0.25 |  |  | Cl=0 at alpha= | -99 | deg
|  |  |  | @ Cl=0.1, Cd= | 0.02698
|  |  |  | @ Cl=0.4, Cd= | 0.02111
|  |  |  | @ Cl=0.6, Cd= | 0.020609
alpha (deg) | Cl | Cd | Cm | Cl/Cd
-2 | 0.2007 | 0.02698 | -0.1248 | 7.4388
-1.5 | 0.2638 | 0.02382 | -0.1233 | 11.0747
-1 | 0.3296 | 0.02274 | -0.1249 | 14.4943
0 | 0.4311 | 0.02039 | -0.1243 | 21.1427
0.5 | 0.4957 | 0.01988 | -0.1247 | 24.9346
1.5 | 0.6073 | 0.02066 | -0.1251 | 29.395
2.5 | 0.7273 | 0.02096 | -0.1266 | 34.6994
3.5 | 0.8621 | 0.02028 | -0.1297 | 42.5099
4 | 0.9442 | 0.01825 | -0.1322 | 51.737
4.5 | 1.0757 | 0.01161 | -0.139 | 92.6529
5 | 1.0925 | 0.01181 | -0.1287 | 92.5064
5.5 | 1.0455 | 0.01591 | -0.1109 | 65.7134
6 | 1.036 | 0.02013 | -0.1011 | 51.4655
6.5 | 1.0602 | 0.02247 | -0.0961 | 47.1829
7 | 1.086 | 0.02502 | -0.0915 | 43.4053
7.5 | 1.1233 | 0.02815 | -0.0881 | 39.9041
8 | 1.2068 | 0.03321 | -0.0907 | 36.3385
8.5 | 1.2683 | 0.03845 | -0.0901 | 32.9857
9 | 1.3001 | 0.04613 | -0.0859 | 28.1834
9.5 | 1.2941 | 0.0551 | -0.0774 | 23.4864
10 | 1.267 | 0.06373 | -0.0692 | 19.8807
11.5 | 1.177 | 0.09995 | -0.0581 | 11.7759
12 | 1.1351 | 0.11014 | -0.0592 | 10.306
12.5 | 1.0963 | 0.12211 | -0.0643 | 8.978
13 | 1.0641 | 0.13634 | -0.0736 | 7.8048
13.5 | 1.0441 | 0.15316 | -0.0858 | 6.8171
14 | 1.0403 | 0.16958 | -0.097 | 6.1346

## 23. Re 250k Mach 0.50 (1)
BIGFOIL.COM POLAR EXPORT
NACA66A709
NACA66A709 |  |  |  | Cl Max: | 1.315 | at alpha= | 20 | deg
JavaFoil+Calcfoil stall+Eppler ext transition |  |  |  | L/D Max: | 99.411 | at alpha= | 2.5 | deg
Re: | 250000 |  |  | Cd Min: | 0.00951 | at alpha= | 0.5 | deg
Mach: | 0.5 |  |  | Cl=0 at alpha= | -5.5926 | deg
|  |  |  | @ Cl=0.1, Cd= | 0.047216
|  |  |  | @ Cl=0.4, Cd= | 0.032943
|  |  |  | @ Cl=0.6, Cd= | 0.020096
alpha (deg) | Cl | Cd | Cm | Cl/Cd
-20 | -0.77 | 0.24509 | -0.066 | -3.141
-19.5 | -0.743 | 0.24029 | -0.066 | -3.093
-19 | -0.717 | 0.23052 | -0.067 | -3.111
-18.5 | -0.691 | 0.22522 | -0.067 | -3.067
-18 | -0.664 | 0.22018 | -0.068 | -3.018
-17.5 | -0.638 | 0.21529 | -0.068 | -2.963
-17 | -0.612 | 0.21065 | -0.068 | -2.903
-16.5 | -0.584 | 0.20237 | -0.064 | -2.884
-16 | -0.557 | 0.20516 | -0.064 | -2.715
-15.5 | -0.531 | 0.18575 | -0.065 | -2.856
-15 | -0.504 | 0.17673 | -0.065 | -2.851
-14.5 | -0.477 | 0.18339 | -0.065 | -2.602
-14 | -0.451 | 0.17942 | -0.065 | -2.511
-13.5 | -0.424 | 0.17712 | -0.065 | -2.393
-13 | -0.397 | 0.16137 | -0.063 | -2.458
-12.5 | -0.37 | 0.15363 | -0.061 | -2.407
-12 | -0.343 | 0.14947 | -0.061 | -2.295
-11.5 | -0.316 | 0.14368 | -0.061 | -2.201
-11 | -0.29 | 0.14019 | -0.062 | -2.065
-10.5 | -0.263 | 0.12808 | -0.062 | -2.052
-10 | -0.236 | 0.12486 | -0.062 | -1.89
-9.5 | -0.209 | 0.13543 | -0.062 | -1.545
-9 | -0.182 | 0.12217 | -0.056 | -1.491
-8.5 | -0.155 | 0.11928 | -0.056 | -1.303
-8 | -0.129 | 0.10918 | -0.058 | -1.179
-7.5 | -0.102 | 0.11603 | -0.057 | -0.878
-7 | -0.075 | 0.1013 | -0.058 | -0.742
-6.5 | -0.048 | 0.09774 | -0.059 | -0.496
-6 | -0.022 | 0.07214 | -0.054 | -0.301
-5.5 | 0.005 | 0.08337 | -0.054 | 0.06
-5 | 0.032 | 0.0784 | -0.054 | 0.404
-4.5 | 0.099 | 0.04732 | -0.049 | 2.089
-4 | 0.157 | 0.04126 | -0.054 | 3.811
-3.5 | 0.216 | 0.03801 | -0.058 | 5.672
-3 | 0.274 | 0.03574 | -0.06 | 7.654
-2.5 | 0.331 | 0.03424 | -0.062 | 9.667
-2 | 0.387 | 0.03315 | -0.064 | 11.673
-1.5 | 0.443 | 0.03226 | -0.069 | 13.728
-1 | 0.502 | 0.03119 | -0.078 | 16.093
-0.5 | 0.689 | 0.01002 | -0.156 | 68.73
0 | 0.741 | 0.01042 | -0.157 | 71.129
0.5 | 0.807 | 0.00951 | -0.158 | 84.802
1 | 0.871 | 0.00975 | -0.158 | 89.383
1.5 | 0.935 | 0.01002 | -0.159 | 93.331
2 | 0.994 | 0.0103 | -0.159 | 96.526
2.5 | 1.055 | 0.01061 | -0.16 | 99.411
3 | 1.124 | 0.01828 | -0.162 | 61.471
3.5 | 1.18 | 0.01918 | -0.163 | 61.501
4 | 1.228 | 0.02021 | -0.163 | 60.77
4.5 | 1.037 | 0.03661 | -0.071 | 28.315
5 | 1.05 | 0.0398 | -0.067 | 26.389
5.5 | 1.034 | 0.04496 | -0.057 | 23.001
6 | 0.91 | 0.05749 | -0.05 | 15.836
6.5 | 0.635 | 0.09089 | -0.055 | 6.986
7 | 0.66 | 0.09617 | -0.055 | 6.868
7.5 | 0.687 | 0.11265 | -0.064 | 6.095
8 | 0.712 | 0.11477 | -0.064 | 6.203
8.5 | 0.737 | 0.10944 | -0.066 | 6.738
9 | 0.764 | 0.1296 | -0.073 | 5.892
9.5 | 0.789 | 0.13232 | -0.073 | 5.962
10 | 0.814 | 0.14024 | -0.073 | 5.804
10.5 | 0.839 | 0.14316 | -0.073 | 5.861
11 | 0.865 | 0.15557 | -0.08 | 5.562
11.5 | 0.891 | 0.15518 | -0.082 | 5.74
12 | 0.916 | 0.159 | -0.082 | 5.758
12.5 | 0.94 | 0.16312 | -0.083 | 5.764
13 | 0.966 | 0.17241 | -0.086 | 5.602
13.5 | 0.992 | 0.18344 | -0.089 | 5.406
14 | 1.016 | 0.18711 | -0.09 | 5.431
14.5 | 1.041 | 0.1938 | -0.091 | 5.37
15 | 1.068 | 0.19878 | -0.097 | 5.372
15.5 | 1.092 | 0.20615 | -0.097 | 5.298
16 | 1.116 | 0.21724 | -0.097 | 5.139
16.5 | 1.141 | 0.22817 | -0.099 | 5
17 | 1.168 | 0.24063 | -0.103 | 4.853
17.5 | 1.192 | 0.24189 | -0.103 | 4.926
18 | 1.216 | 0.25028 | -0.104 | 4.858
18.5 | 1.24 | 0.25457 | -0.105 | 4.871
19 | 1.267 | 0.26402 | -0.11 | 4.8
19.5 | 1.291 | 0.26351 | -0.11 | 4.899
20 | 1.315 | 0.27328 | -0.111 | 4.81

## 24. Re 250k Mach 0.50 (2)
BIGFOIL.COM POLAR EXPORT
NACA66A709
NACA66A709 |  |  |  | Cl Max: | 1.3024 | at alpha= | 20 | deg
XFOIL ncrit=9 |  |  |  | L/D Max: | 71.9394 | at alpha= | 5 | deg
Re: | 250000 |  |  | Cd Min: | 0.31665 | at alpha= | 20 | deg
Mach: | 0.5 |  |  | Cl=0 at alpha= | -3.2706 | deg
|  |  |  | @ Cl=0.1, Cd= | 0.036673
|  |  |  | @ Cl=0.4, Cd= | 0.025157
|  |  |  | @ Cl=0.6, Cd= | 0.023148
alpha (deg) | Cl | Cd | Cm | Cl/Cd
-20 | -0.5074 | 0.24359 | -0.0323 | -2.083
-19.5 | -0.4873 | 0.23687 | -0.0364 | -2.0572
-19 | -0.469 | 0.23119 | -0.0404 | -2.0286
-18.5 | -0.4566 | 0.22671 | -0.0428 | -2.014
-18 | -0.4562 | 0.22438 | -0.0418 | -2.0332
-16.5 | -0.4547 | 0.2107 | -0.0349 | -2.158
-16 | -0.439 | 0.20291 | -0.0366 | -2.1635
-15.5 | -0.4107 | 0.19472 | -0.0433 | -2.1092
-15 | -0.3838 | 0.18669 | -0.0496 | -2.0558
-14.5 | -0.3582 | 0.17907 | -0.0555 | -2.0003
-14 | -0.331 | 0.17249 | -0.0631 | -1.919
-13.5 | -0.306 | 0.16643 | -0.0716 | -1.8386
-13 | -0.2939 | 0.16119 | -0.0754 | -1.8233
-12 | -0.2377 | 0.14128 | -0.0846 | -1.6825
-11.5 | -0.2096 | 0.13309 | -0.0902 | -1.5749
-11 | -0.2003 | 0.12749 | -0.0907 | -1.5711
-10.5 | -0.176 | 0.12038 | -0.0961 | -1.462
-10 | -0.1475 | 0.11309 | -0.103 | -1.3043
-9.5 | -0.142 | 0.10886 | -0.104 | -1.3044
-9 | -0.1212 | 0.10422 | -0.1135 | -1.1629
-8.5 | -0.1178 | 0.09999 | -0.1146 | -1.1781
-8 | -0.0932 | 0.08991 | -0.1152 | -1.0366
-7.5 | -0.0608 | 0.08283 | -0.1216 | -0.73403
-7 | -0.0717 | 0.07969 | -0.1171 | -0.89974
-6.5 | -0.0918 | 0.07718 | -0.1109 | -1.1894
-6 | -0.1155 | 0.07469 | -0.1048 | -1.5464
-5.5 | -0.1149 | 0.06993 | -0.1071 | -1.6431
-5 | -0.0917 | 0.06472 | -0.1174 | -1.4169
-4.5 | -0.0923 | 0.06094 | -0.1143 | -1.5146
-4 | -0.0586 | 0.05179 | -0.1181 | -1.1315
-3.5 | -0.0261 | 0.04906 | -0.1184 | -0.532
-3 | 0.0308 | 0.04078 | -0.124 | 0.75527
-1.5 | 0.2463 | 0.02799 | -0.1312 | 8.7996
-1 | 0.2983 | 0.02655 | -0.1287 | 11.2354
-0.5 | 0.3708 | 0.02543 | -0.1299 | 14.5812
0 | 0.4276 | 0.0249 | -0.1291 | 17.1727
0.5 | 0.4939 | 0.02298 | -0.1303 | 21.4926
1.5 | 0.6204 | 0.02318 | -0.1295 | 26.7645
2 | 0.675 | 0.02375 | -0.1283 | 28.4211
3 | 0.8213 | 0.02366 | -0.1306 | 34.7126
3.5 | 0.8851 | 0.02364 | -0.1299 | 37.4408
4 | 0.9593 | 0.0229 | -0.1299 | 41.8908
4.5 | 1.0939 | 0.01567 | -0.1321 | 69.8086
5 | 1.1165 | 0.01552 | -0.1202 | 71.9394
5.5 | 1.0649 | 0.02126 | -0.1042 | 50.0894
6 | 1.072 | 0.02517 | -0.0963 | 42.5904
6.5 | 1.0892 | 0.02876 | -0.0898 | 37.872
7 | 1.1219 | 0.032 | -0.0843 | 35.0594
7.5 | 1.1835 | 0.03604 | -0.0805 | 32.8385
8 | 1.2296 | 0.04171 | -0.0763 | 29.4797
8.5 | 1.236 | 0.04965 | -0.0703 | 24.8943
9 | 1.2174 | 0.05841 | -0.0646 | 20.8423
9.5 | 1.1905 | 0.06782 | -0.061 | 17.5538
10 | 1.1598 | 0.0785 | -0.0605 | 14.7745
10.5 | 1.1284 | 0.09098 | -0.0638 | 12.4027
11 | 1.0957 | 0.10668 | -0.0724 | 10.2709
11.5 | 1.0709 | 0.12646 | -0.0858 | 8.4683
12 | 1.0615 | 0.14428 | -0.0968 | 7.3572
12.5 | 1.0614 | 0.15793 | -0.1042 | 6.7207
13.5 | 1.0741 | 0.18548 | -0.12 | 5.7909
14 | 1.0856 | 0.19661 | -0.1265 | 5.5216
14.5 | 1.1018 | 0.20658 | -0.1315 | 5.3335
15 | 1.1233 | 0.21701 | -0.1329 | 5.1763
15.5 | 1.1376 | 0.22834 | -0.1402 | 4.982
16 | 1.1474 | 0.23868 | -0.1506 | 4.8073
16.5 | 1.1646 | 0.24877 | -0.1574 | 4.6814
17 | 1.1836 | 0.25835 | -0.1631 | 4.5814
17.5 | 1.2041 | 0.26763 | -0.1679 | 4.4991
18 | 1.2307 | 0.28095 | -0.1694 | 4.3805
18.5 | 1.2461 | 0.28959 | -0.1775 | 4.303
19 | 1.2617 | 0.29762 | -0.1869 | 4.2393
19.5 | 1.2819 | 0.30724 | -0.193 | 4.1723
20 | 1.3024 | 0.31665 | -0.1989 | 4.1131

## 25. Re 500k Mach 0.00 (1)
BIGFOIL.COM POLAR EXPORT
NACA66A709
NACA66A709 |  |  |  | Cl Max: | 1.247 | at alpha= | 6 | deg
JavaFoil+Calcfoil stall+Eppler ext transition |  |  |  | L/D Max: | 137.809 | at alpha= | 3 | deg
Re: | 500000 |  |  | Cd Min: | 0.00636 | at alpha= | 0 | deg
Mach: | 0 |  |  | Cl=0 at alpha= | -5.5952 | deg
|  |  |  | @ Cl=0.1, Cd= | 0.036834
|  |  |  | @ Cl=0.4, Cd= | 0.01111
|  |  |  | @ Cl=0.6, Cd= | 0.0075594
alpha (deg) | Cl | Cd | Cm | Cl/Cd
-16.5 | -0.185 | 0.19198 | -0.047 | -0.965
-16 | -0.195 | 0.1726 | -0.048 | -1.131
-15.5 | -0.205 | 0.15972 | -0.047 | -1.285
-15 | -0.215 | 0.14809 | -0.047 | -1.455
-14.5 | -0.226 | 0.14115 | -0.046 | -1.598
-14 | -0.235 | 0.12861 | -0.046 | -1.83
-13.5 | -0.245 | 0.12298 | -0.046 | -1.99
-13 | -0.253 | 0.11383 | -0.046 | -2.224
-12.5 | -0.26 | 0.10926 | -0.046 | -2.383
-12 | -0.266 | 0.10097 | -0.046 | -2.632
-11.5 | -0.269 | 0.09485 | -0.045 | -2.834
-11 | -0.268 | 0.09876 | -0.044 | -2.711
-10.5 | -0.261 | 0.09296 | -0.044 | -2.805
-10 | -0.251 | 0.08456 | -0.044 | -2.963
-9.5 | -0.237 | 0.07749 | -0.044 | -3.056
-9 | -0.219 | 0.06848 | -0.045 | -3.201
-8.5 | -0.198 | 0.06522 | -0.044 | -3.031
-8 | -0.172 | 0.0598 | -0.043 | -2.88
-7.5 | -0.143 | 0.05402 | -0.044 | -2.644
-7 | -0.11 | 0.05001 | -0.045 | -2.196
-6.5 | -0.073 | 0.04677 | -0.047 | -1.569
-6 | -0.034 | 0.04436 | -0.048 | -0.765
-5.5 | 0.008 | 0.04096 | -0.05 | 0.197
-5 | 0.052 | 0.03906 | -0.052 | 1.335
-4.5 | 0.098 | 0.03691 | -0.053 | 2.653
-4 | 0.145 | 0.03512 | -0.054 | 4.123
-3.5 | 0.192 | 0.03365 | -0.054 | 5.718
-3 | 0.241 | 0.03225 | -0.057 | 7.458
-2.5 | 0.289 | 0.03109 | -0.06 | 9.297
-2 | 0.419 | 0.00769 | -0.136 | 54.409
-1.5 | 0.478 | 0.00769 | -0.136 | 62.159
-1 | 0.538 | 0.00766 | -0.137 | 70.271
-0.5 | 0.597 | 0.00763 | -0.137 | 78.202
0 | 0.651 | 0.00636 | -0.138 | 102.276
0.5 | 0.708 | 0.00647 | -0.139 | 109.39
1 | 0.766 | 0.00659 | -0.139 | 116.179
1.5 | 0.823 | 0.00671 | -0.14 | 122.578
2 | 0.876 | 0.00682 | -0.14 | 128.43
2.5 | 0.931 | 0.00698 | -0.141 | 133.486
3 | 0.985 | 0.00715 | -0.142 | 137.809
3.5 | 1.038 | 0.01415 | -0.142 | 73.303
4 | 1.087 | 0.01474 | -0.143 | 73.793
4.5 | 1.134 | 0.01535 | -0.143 | 73.849
5 | 1.176 | 0.016 | -0.144 | 73.513
5.5 | 1.215 | 0.01672 | -0.144 | 72.652
6 | 1.247 | 0.01742 | -0.145 | 71.574
6.5 | 1.034 | 0.04291 | -0.066 | 24.091
7 | 1.04 | 0.04654 | -0.061 | 22.336
7.5 | 1.037 | 0.05002 | -0.057 | 20.737
8 | 1.027 | 0.05469 | -0.055 | 18.773
8.5 | 1.007 | 0.05824 | -0.05 | 17.297
9 | 0.981 | 0.0631 | -0.048 | 15.539
9.5 | 0.947 | 0.06924 | -0.046 | 13.678
10 | 0.908 | 0.0735 | -0.046 | 12.353
10.5 | 0.865 | 0.07912 | -0.047 | 10.928
11 | 0.818 | 0.08589 | -0.047 | 9.529

## 26. Re 500k Mach 0.00 (2)
BIGFOIL.COM POLAR EXPORT
NACA66A709
NACA66A709 |  |  |  | Cl Max: | 1.3527 | at alpha= | 10 | deg
XFOIL ncrit=9 |  |  |  | L/D Max: | 145.441 | at alpha= | 4 | deg
Re: | 500000 |  |  | Cd Min: | 0.11215 | at alpha= | 13 | deg
Mach: | 0 |  |  | Cl=0 at alpha= | -99 | deg
|  |  |  | @ Cl=0.1, Cd= | 0.00876
|  |  |  | @ Cl=0.4, Cd= | 0.00876
|  |  |  | @ Cl=0.6, Cd= | 0.008742
alpha (deg) | Cl | Cd | Cm | Cl/Cd
0 | 0.5966 | 0.00876 | -0.1456 | 68.105
0.5 | 0.6553 | 0.00845 | -0.1458 | 77.5503
1 | 0.7093 | 0.00866 | -0.1463 | 81.9053
1.5 | 0.7679 | 0.00858 | -0.1472 | 89.4988
2 | 0.8263 | 0.0085 | -0.148 | 97.2118
2.5 | 0.8815 | 0.00841 | -0.1482 | 104.8157
3 | 0.9395 | 0.00776 | -0.1482 | 121.0696
3.5 | 0.9928 | 0.00719 | -0.1471 | 138.0807
4 | 1.0399 | 0.00715 | -0.145 | 145.4406
4.5 | 1.0603 | 0.00834 | -0.1378 | 127.1343
5 | 1.0373 | 0.01142 | -0.1234 | 90.8319
5.5 | 1.0254 | 0.01499 | -0.1124 | 68.4056
6 | 1.0572 | 0.01641 | -0.1087 | 64.4241
6.5 | 1.0902 | 0.01778 | -0.1053 | 61.3161
7 | 1.1146 | 0.0199 | -0.1006 | 56.0101
7.5 | 1.1498 | 0.02123 | -0.098 | 54.1592
8 | 1.1755 | 0.02414 | -0.0938 | 48.6951
8.5 | 1.212 | 0.02534 | -0.0916 | 47.8295
9 | 1.2553 | 0.02913 | -0.0899 | 43.093
9.5 | 1.3168 | 0.03406 | -0.0906 | 38.6612
10 | 1.3527 | 0.04549 | -0.0878 | 29.7362
11 | 1.2892 | 0.06807 | -0.067 | 18.9393
11.5 | 1.2517 | 0.07603 | -0.0608 | 16.4632
12 | 1.209 | 0.08559 | -0.0577 | 14.1255
12.5 | 1.1618 | 0.09735 | -0.0585 | 11.9343
13 | 1.112 | 0.11215 | -0.0646 | 9.9153

## 27. Re 500k Mach 0.10 (1)
BIGFOIL.COM POLAR EXPORT
NACA66A709
NACA66A709 |  |  |  | Cl Max: | 1.25 | at alpha= | 6 | deg
JavaFoil+Calcfoil stall+Eppler ext transition |  |  |  | L/D Max: | 138.005 | at alpha= | 3 | deg
Re: | 500000 |  |  | Cd Min: | 0.00637 | at alpha= | 0 | deg
Mach: | 0.1 |  |  | Cl=0 at alpha= | -5.5952 | deg
|  |  |  | @ Cl=0.1, Cd= | 0.036896
|  |  |  | @ Cl=0.4, Cd= | 0.020274
|  |  |  | @ Cl=0.6, Cd= | 0.00762
alpha (deg) | Cl | Cd | Cm | Cl/Cd
-16 | -0.162 | 0.17858 | -0.048 | -0.907
-15.5 | -0.173 | 0.15915 | -0.048 | -1.089
-15 | -0.185 | 0.15671 | -0.047 | -1.18
-14.5 | -0.197 | 0.14524 | -0.048 | -1.355
-14 | -0.208 | 0.1363 | -0.047 | -1.529
-13.5 | -0.22 | 0.12462 | -0.046 | -1.764
-13 | -0.231 | 0.11634 | -0.046 | -1.982
-12.5 | -0.24 | 0.11045 | -0.046 | -2.175
-12 | -0.248 | 0.10246 | -0.046 | -2.422
-11.5 | -0.254 | 0.09395 | -0.045 | -2.702
-11 | -0.255 | 0.09043 | -0.046 | -2.825
-10.5 | -0.251 | 0.09664 | -0.045 | -2.594
-10 | -0.243 | 0.08636 | -0.045 | -2.809
-9.5 | -0.231 | 0.07963 | -0.045 | -2.897
-9 | -0.215 | 0.07007 | -0.046 | -3.066
-8.5 | -0.195 | 0.06404 | -0.045 | -3.04
-8 | -0.17 | 0.06038 | -0.044 | -2.821
-7.5 | -0.142 | 0.05444 | -0.045 | -2.605
-7 | -0.109 | 0.05045 | -0.045 | -2.167
-6.5 | -0.073 | 0.04691 | -0.046 | -1.562
-6 | -0.034 | 0.0444 | -0.047 | -0.765
-5.5 | 0.008 | 0.04113 | -0.051 | 0.196
-5 | 0.052 | 0.03922 | -0.052 | 1.334
-4.5 | 0.098 | 0.03697 | -0.053 | 2.658
-4 | 0.145 | 0.03524 | -0.054 | 4.125
-3.5 | 0.193 | 0.03373 | -0.054 | 5.73
-3 | 0.242 | 0.0323 | -0.057 | 7.481
-2.5 | 0.29 | 0.03113 | -0.06 | 9.329
-2 | 0.34 | 0.02972 | -0.068 | 11.424
-1.5 | 0.48 | 0.00768 | -0.137 | 62.534
-1 | 0.541 | 0.00766 | -0.138 | 70.622
-0.5 | 0.6 | 0.00762 | -0.138 | 78.661
0 | 0.654 | 0.00637 | -0.139 | 102.602
0.5 | 0.712 | 0.00649 | -0.139 | 109.702
1 | 0.769 | 0.0066 | -0.14 | 116.499
1.5 | 0.827 | 0.00673 | -0.141 | 122.862
2 | 0.881 | 0.00688 | -0.141 | 128.081
2.5 | 0.935 | 0.007 | -0.142 | 133.711
3 | 0.989 | 0.00717 | -0.142 | 138.005
3.5 | 1.042 | 0.01424 | -0.143 | 73.174
4 | 1.092 | 0.01481 | -0.143 | 73.754
4.5 | 1.138 | 0.01543 | -0.144 | 73.769
5 | 1.181 | 0.01611 | -0.144 | 73.307
5.5 | 1.219 | 0.01682 | -0.145 | 72.47
6 | 1.25 | 0.01753 | -0.146 | 71.319
6.5 | 1.035 | 0.0433 | -0.066 | 23.905
7 | 1.039 | 0.04667 | -0.06 | 22.265
7.5 | 1.035 | 0.05084 | -0.056 | 20.35
8 | 1.021 | 0.05455 | -0.055 | 18.713
8.5 | 0.998 | 0.05942 | -0.051 | 16.789
9 | 0.966 | 0.06434 | -0.048 | 15.018
9.5 | 0.928 | 0.06955 | -0.047 | 13.337
10 | 0.883 | 0.07611 | -0.047 | 11.603
10.5 | 0.834 | 0.08074 | -0.046 | 10.331
11 | 0.783 | 0.08726 | -0.048 | 8.968

## 28. Re 500k Mach 0.10 (2)
BIGFOIL.COM POLAR EXPORT
NACA66A709
NACA66A709 |  |  |  | Cl Max: | 1.3445 | at alpha= | 10 | deg
XFOIL ncrit=9 |  |  |  | L/D Max: | 145.327 | at alpha= | 4 | deg
Re: | 500000 |  |  | Cd Min: | 0.22382 | at alpha= | -20 | deg
Mach: | 0.1 |  |  | Cl=0 at alpha= | -6.1263 | deg
|  |  |  | @ Cl=0.1, Cd= | 0.030497
|  |  |  | @ Cl=0.4, Cd= | 0.011806
|  |  |  | @ Cl=0.6, Cd= | 0.0088
alpha (deg) | Cl | Cd | Cm | Cl/Cd
-20 | -0.4775 | 0.22382 | -0.0269 | -2.1334
-19.5 | -0.4618 | 0.218 | -0.0302 | -2.1183
-19 | -0.4463 | 0.2122 | -0.0335 | -2.1032
-18.5 | -0.4311 | 0.20646 | -0.0367 | -2.0881
-18 | -0.4169 | 0.20071 | -0.0394 | -2.0771
-17.5 | -0.4059 | 0.19553 | -0.0412 | -2.0759
-17 | -0.4041 | 0.192 | -0.0403 | -2.1047
-16.5 | -0.3792 | 0.18428 | -0.0466 | -2.0577
-16 | -0.3547 | 0.17681 | -0.053 | -2.0061
-15.5 | -0.332 | 0.16968 | -0.059 | -1.9566
-15 | -0.3109 | 0.16256 | -0.0658 | -1.9125
-14 | -0.265 | 0.14588 | -0.076 | -1.8166
-13.5 | -0.2436 | 0.13911 | -0.0809 | -1.7511
-13 | -0.2219 | 0.13207 | -0.0861 | -1.6802
-12.5 | -0.1986 | 0.12481 | -0.0919 | -1.5912
-12 | -0.1736 | 0.1178 | -0.0986 | -1.4737
-11.5 | -0.1539 | 0.11149 | -0.105 | -1.3804
-11 | -0.1369 | 0.10512 | -0.1103 | -1.3023
-10.5 | -0.116 | 0.09834 | -0.1155 | -1.1796
-10 | -0.1031 | 0.09252 | -0.118 | -1.1144
-9.5 | -0.0895 | 0.08494 | -0.1192 | -1.0537
-9 | -0.0772 | 0.07993 | -0.1207 | -0.96585
-8.5 | -0.0665 | 0.07478 | -0.1227 | -0.88928
-8 | -0.0605 | 0.0698 | -0.1245 | -0.86676
-7 | -0.0387 | 0.05843 | -0.1365 | -0.66233
-6.5 | -0.0145 | 0.05158 | -0.1415 | -0.28112
-6 | 0.0049 | 0.04148 | -0.1457 | 0.11813
-5.5 | 0.0365 | 0.03616 | -0.1473 | 1.0094
-5 | 0.0792 | 0.03143 | -0.1487 | 2.5199
-4.5 | 0.1358 | 0.02889 | -0.1486 | 4.7006
-4 | 0.1768 | 0.0218 | -0.1495 | 8.1101
-3.5 | 0.2302 | 0.01894 | -0.1497 | 12.1542
-3 | 0.2883 | 0.01511 | -0.149 | 19.0801
-2.5 | 0.34 | 0.01354 | -0.1484 | 25.1108
-2 | 0.3935 | 0.01187 | -0.1483 | 33.1508
-1.5 | 0.4501 | 0.01131 | -0.1487 | 39.7966
-1 | 0.5052 | 0.01079 | -0.149 | 46.8211
-0.5 | 0.5535 | 0.00912 | -0.1489 | 60.6908
0 | 0.6 | 0.0088 | -0.1464 | 68.1818
0.5 | 0.6585 | 0.00849 | -0.1465 | 77.5618
1 | 0.7121 | 0.00871 | -0.1469 | 81.7566
1.5 | 0.7718 | 0.00862 | -0.1479 | 89.536
2 | 0.8286 | 0.00861 | -0.1484 | 96.2369
2.5 | 0.886 | 0.00844 | -0.1488 | 104.9763
3 | 0.9447 | 0.00777 | -0.1489 | 121.583
3.5 | 0.9985 | 0.00721 | -0.1478 | 138.4882
4 | 1.0449 | 0.00719 | -0.1455 | 145.3268
4.5 | 1.0616 | 0.00851 | -0.1374 | 124.7474
5 | 1.0371 | 0.0116 | -0.1227 | 89.4052
5.5 | 1.0264 | 0.01516 | -0.112 | 67.7045
6 | 1.0587 | 0.01657 | -0.1083 | 63.8926
6.5 | 1.0914 | 0.01799 | -0.1048 | 60.667
7 | 1.116 | 0.02014 | -0.1001 | 55.4121
7.5 | 1.1509 | 0.02154 | -0.0973 | 53.4308
8 | 1.1775 | 0.02444 | -0.0932 | 48.1792
8.5 | 1.2138 | 0.02579 | -0.0909 | 47.0648
9 | 1.2605 | 0.0298 | -0.0895 | 42.2987
9.5 | 1.3255 | 0.03602 | -0.0904 | 36.799
10 | 1.3445 | 0.04665 | -0.0853 | 28.821
11.5 | 1.2341 | 0.07798 | -0.0598 | 15.8259
12 | 1.192 | 0.08787 | -0.0577 | 13.5655
14 | 0.8915 | 0.14556 | -0.0839 | 6.1246
14.5 | 0.8593 | 0.16411 | -0.0934 | 5.2361
15 | 0.8555 | 0.17538 | -0.099 | 4.878

## 29. Re 500k Mach 0.25 (1)
BIGFOIL.COM POLAR EXPORT
NACA66A709
NACA66A709 |  |  |  | Cl Max: | 1.267 | at alpha= | 6 | deg
JavaFoil+Calcfoil stall+Eppler ext transition |  |  |  | L/D Max: | 138.243 | at alpha= | 3 | deg
Re: | 500000 |  |  | Cd Min: | 0.00649 | at alpha= | 0 | deg
Mach: | 0.25 |  |  | Cl=0 at alpha= | -5.5952 | deg
|  |  |  | @ Cl=0.1, Cd= | 0.03746
|  |  |  | @ Cl=0.4, Cd= | 0.022239
|  |  |  | @ Cl=0.6, Cd= | 0.10315
alpha (deg) | Cl | Cd | Cm | Cl/Cd
-14.5 | -0.051 | 0.12162 | -0.053 | -0.415
-14 | -0.048 | 0.11435 | -0.053 | -0.417
-13.5 | -0.045 | 0.1118 | -0.053 | -0.401
-13 | -0.042 | 0.13324 | -0.053 | -0.316
-12.5 | -0.039 | 0.12268 | -0.052 | -0.32
-12 | -0.036 | 0.12029 | -0.052 | -0.302
-11.5 | -0.108 | 0.10761 | -0.051 | -1.008
-11 | -0.14 | 0.09709 | -0.049 | -1.44
-10.5 | -0.158 | 0.08986 | -0.049 | -1.763
-10 | -0.171 | 0.08301 | -0.049 | -2.057
-9.5 | -0.177 | 0.07422 | -0.049 | -2.382
-9 | -0.176 | 0.06944 | -0.048 | -2.536
-8.5 | -0.168 | 0.06433 | -0.047 | -2.618
-8 | -0.154 | 0.06724 | -0.047 | -2.287
-7.5 | -0.132 | 0.05789 | -0.047 | -2.288
-7 | -0.105 | 0.05292 | -0.047 | -1.981
-6.5 | -0.072 | 0.0487 | -0.046 | -1.471
-6 | -0.034 | 0.04597 | -0.047 | -0.733
-5.5 | 0.008 | 0.04204 | -0.05 | 0.193
-5 | 0.053 | 0.03995 | -0.052 | 1.325
-4.5 | 0.1 | 0.03746 | -0.054 | 2.668
-4 | 0.149 | 0.03553 | -0.055 | 4.18
-3.5 | 0.198 | 0.03398 | -0.056 | 5.825
-3 | 0.248 | 0.03252 | -0.057 | 7.621
-2.5 | 0.298 | 0.03141 | -0.06 | 9.486
-2 | 0.348 | 0.03033 | -0.064 | 11.468
-1.5 | 0.493 | 0.00777 | -0.141 | 63.499
-1 | 0.556 | 0.0077 | -0.141 | 72.245
-0.5 | 0.616 | 0.00772 | -0.142 | 79.821
0 | 0.671 | 0.00649 | -0.142 | 103.398
0.5 | 0.731 | 0.00658 | -0.143 | 110.973
1 | 0.79 | 0.00671 | -0.144 | 117.678
1.5 | 0.849 | 0.00685 | -0.144 | 123.871
2 | 0.904 | 0.00701 | -0.145 | 128.954
2.5 | 0.96 | 0.00716 | -0.145 | 134.066
3 | 1.015 | 0.00734 | -0.146 | 138.243
3.5 | 1.069 | 0.01468 | -0.147 | 72.775
4 | 1.119 | 0.01531 | -0.147 | 73.086
4.5 | 1.165 | 0.016 | -0.148 | 72.813
5 | 1.206 | 0.01675 | -0.148 | 71.999
5.5 | 1.241 | 0.01756 | -0.149 | 70.674
6 | 1.267 | 0.01829 | -0.149 | 69.241
6.5 | 1.04 | 0.04451 | -0.064 | 23.362
7 | 1.03 | 0.04807 | -0.057 | 21.432
7.5 | 1.007 | 0.05262 | -0.054 | 19.133
8 | 0.967 | 0.058 | -0.05 | 16.676
8.5 | 0.912 | 0.06404 | -0.047 | 14.236
9 | 0.841 | 0.06992 | -0.047 | 12.03
9.5 | 0.757 | 0.07585 | -0.048 | 9.986
10 | 0.663 | 0.08344 | -0.05 | 7.944
10.5 | 0.56 | 0.09599 | -0.051 | 5.834
11 | 0.451 | 0.10315 | -0.052 | 4.37

## 30. Re 500k Mach 0.25 (2)
BIGFOIL.COM POLAR EXPORT
NACA66A709
NACA66A709 |  |  |  | Cl Max: | 1.3161 | at alpha= | 9.5 | deg
XFOIL ncrit=9 |  |  |  | L/D Max: | 144.172 | at alpha= | 4 | deg
Re: | 500000 |  |  | Cd Min: | 0.06026 | at alpha= | 10.5 | deg
Mach: | 0.25 |  |  | Cl=0 at alpha= | -99 | deg
|  |  |  | @ Cl=0.1, Cd= | 0.00902
|  |  |  | @ Cl=0.4, Cd= | 0.00902
|  |  |  | @ Cl=0.6, Cd= | 0.00902
alpha (deg) | Cl | Cd | Cm | Cl/Cd
0 | 0.6183 | 0.00902 | -0.1508 | 68.5477
0.5 | 0.6672 | 0.00898 | -0.1489 | 74.2984
1 | 0.7293 | 0.00894 | -0.1503 | 81.5772
1.5 | 0.7935 | 0.00881 | -0.1518 | 90.0681
2 | 0.8468 | 0.00897 | -0.1514 | 94.4036
2.5 | 0.912 | 0.00863 | -0.1528 | 105.6779
3 | 0.9694 | 0.00803 | -0.1522 | 120.7223
3.5 | 1.0243 | 0.00744 | -0.1507 | 137.6747
4 | 1.0712 | 0.00743 | -0.1478 | 144.1723
4.5 | 1.0679 | 0.00934 | -0.1355 | 114.3362
5 | 1.0378 | 0.01257 | -0.12 | 82.5617
5.5 | 1.0343 | 0.01597 | -0.1105 | 64.7652
6 | 1.0669 | 0.01752 | -0.1065 | 60.8961
6.5 | 1.0982 | 0.01922 | -0.1024 | 57.1384
7 | 1.123 | 0.02156 | -0.0975 | 52.0872
7.5 | 1.1563 | 0.02341 | -0.094 | 49.3934
8 | 1.1891 | 0.02643 | -0.0902 | 44.9905
8.5 | 1.2269 | 0.02868 | -0.0875 | 42.7789
9 | 1.2914 | 0.03506 | -0.0872 | 36.834
9.5 | 1.3161 | 0.04347 | -0.0824 | 30.2761
10 | 1.3012 | 0.05161 | -0.0743 | 25.2122
10.5 | 1.2677 | 0.06026 | -0.0667 | 21.0372

## 31. Re 500k Mach 0.50 (1)
BIGFOIL.COM POLAR EXPORT
NACA66A709
NACA66A709 |  |  |  | Cl Max: | 1.315 | at alpha= | 20 | deg
JavaFoil+Calcfoil stall+Eppler ext transition |  |  |  | L/D Max: | 134.979 | at alpha= | 2.5 | deg
Re: | 500000 |  |  | Cd Min: | 0.00713 | at alpha= | 0.5 | deg
Mach: | 0.5 |  |  | Cl=0 at alpha= | -5.5926 | deg
|  |  |  | @ Cl=0.1, Cd= | 0.042759
|  |  |  | @ Cl=0.4, Cd= | 0.030803
|  |  |  | @ Cl=0.6, Cd= | 0.010742
alpha (deg) | Cl | Cd | Cm | Cl/Cd
-20 | -0.77 | 0.21229 | -0.067 | -3.627
-19.5 | -0.743 | 0.20443 | -0.066 | -3.636
-19 | -0.717 | 0.20166 | -0.067 | -3.556
-18.5 | -0.691 | 0.19654 | -0.067 | -3.515
-18 | -0.664 | 0.19162 | -0.068 | -3.468
-17.5 | -0.638 | 0.18181 | -0.068 | -3.509
-17 | -0.612 | 0.17721 | -0.068 | -3.451
-16.5 | -0.584 | 0.17286 | -0.065 | -3.377
-16 | -0.557 | 0.17248 | -0.064 | -3.229
-15.5 | -0.531 | 0.15703 | -0.065 | -3.379
-15 | -0.504 | 0.15397 | -0.066 | -3.273
-14.5 | -0.477 | 0.1554 | -0.065 | -3.071
-14 | -0.451 | 0.15145 | -0.066 | -2.975
-13.5 | -0.424 | 0.14882 | -0.066 | -2.848
-13 | -0.397 | 0.13915 | -0.065 | -2.853
-12.5 | -0.37 | 0.13039 | -0.062 | -2.836
-12 | -0.343 | 0.12305 | -0.062 | -2.788
-11.5 | -0.316 | 0.11814 | -0.063 | -2.678
-11 | -0.29 | 0.1148 | -0.063 | -2.523
-10.5 | -0.263 | 0.11003 | -0.063 | -2.389
-10 | -0.236 | 0.10704 | -0.064 | -2.206
-9.5 | -0.209 | 0.11204 | -0.063 | -1.868
-9 | -0.182 | 0.09975 | -0.058 | -1.826
-8.5 | -0.155 | 0.09832 | -0.058 | -1.581
-8 | -0.129 | 0.09025 | -0.059 | -1.426
-7.5 | -0.102 | 0.09341 | -0.059 | -1.091
-7 | -0.075 | 0.08307 | -0.06 | -0.905
-6.5 | -0.048 | 0.081 | -0.06 | -0.598
-6 | -0.022 | 0.06395 | -0.058 | -0.339
-5.5 | 0.005 | 0.0498 | -0.056 | 0.101
-5 | 0.032 | 0.04419 | -0.056 | 0.717
-4.5 | 0.099 | 0.04284 | -0.051 | 2.308
-4 | 0.157 | 0.03813 | -0.057 | 4.125
-3.5 | 0.216 | 0.03536 | -0.06 | 6.101
-3 | 0.274 | 0.0335 | -0.061 | 8.167
-2.5 | 0.331 | 0.03218 | -0.065 | 10.288
-2 | 0.387 | 0.03109 | -0.068 | 12.454
-1.5 | 0.444 | 0.02983 | -0.078 | 14.896
-1 | 0.622 | 0.00805 | -0.157 | 77.185
-0.5 | 0.689 | 0.00804 | -0.158 | 85.655
0 | 0.747 | 0.00815 | -0.158 | 91.708
0.5 | 0.813 | 0.00713 | -0.159 | 114.011
1 | 0.879 | 0.00731 | -0.16 | 120.287
1.5 | 0.944 | 0.00746 | -0.16 | 126.656
2 | 1.004 | 0.00767 | -0.161 | 130.959
2.5 | 1.066 | 0.00789 | -0.162 | 134.979
3 | 1.126 | 0.01605 | -0.163 | 70.133
3.5 | 1.182 | 0.01686 | -0.163 | 70.084
4 | 1.231 | 0.01781 | -0.164 | 69.105
4.5 | 1.267 | 0.01882 | -0.164 | 67.32
5 | 1.284 | 0.01991 | -0.165 | 64.479
5.5 | 1.035 | 0.04223 | -0.064 | 24.508
6 | 0.91 | 0.05157 | -0.052 | 17.656
6.5 | 0.635 | 0.055 | -0.059 | 11.548
7 | 0.661 | 0.06959 | -0.059 | 9.494
7.5 | 0.687 | 0.09217 | -0.065 | 7.45
8 | 0.712 | 0.09429 | -0.065 | 7.552
8.5 | 0.738 | 0.09266 | -0.067 | 7.96
9 | 0.764 | 0.10821 | -0.073 | 7.058
9.5 | 0.789 | 0.11085 | -0.074 | 7.118
10 | 0.814 | 0.11655 | -0.074 | 6.985
10.5 | 0.839 | 0.11947 | -0.074 | 7.023
11 | 0.866 | 0.12937 | -0.081 | 6.692
11.5 | 0.891 | 0.12784 | -0.082 | 6.968
12 | 0.916 | 0.13144 | -0.083 | 6.966
12.5 | 0.94 | 0.13528 | -0.083 | 6.951
13 | 0.966 | 0.14377 | -0.088 | 6.722
13.5 | 0.992 | 0.15374 | -0.09 | 6.45
14 | 1.016 | 0.15587 | -0.09 | 6.519
14.5 | 1.041 | 0.16194 | -0.091 | 6.427
15 | 1.068 | 0.16476 | -0.097 | 6.482
15.5 | 1.092 | 0.17043 | -0.097 | 6.408
16 | 1.116 | 0.18092 | -0.098 | 6.171
16.5 | 1.141 | 0.18492 | -0.099 | 6.171
17 | 1.168 | 0.19673 | -0.103 | 5.936
17.5 | 1.192 | 0.20262 | -0.104 | 5.882
18 | 1.216 | 0.2041 | -0.105 | 5.958
18.5 | 1.24 | 0.21068 | -0.106 | 5.887
19 | 1.267 | 0.21758 | -0.11 | 5.825
19.5 | 1.291 | 0.22435 | -0.11 | 5.755
20 | 1.315 | 0.23104 | -0.111 | 5.691

## 32. Re 500k Mach 0.50 (2)
BIGFOIL.COM POLAR EXPORT
NACA66A709
NACA66A709 |  |  |  | Cl Max: | 1.3109 | at alpha= | 20 | deg
XFOIL ncrit=9 |  |  |  | L/D Max: | 130.964 | at alpha= | 3.5 | deg
Re: | 500000 |  |  | Cd Min: | 0.31839 | at alpha= | 20 | deg
Mach: | 0.5 |  |  | Cl=0 at alpha= | -8.55 | deg
|  |  |  | @ Cl=0.1, Cd= | 0.043896
|  |  |  | @ Cl=0.4, Cd= | 0.015892
|  |  |  | @ Cl=0.6, Cd= | 0.012517
alpha (deg) | Cl | Cd | Cm | Cl/Cd
-20 | -0.5041 | 0.24241 | -0.033 | -2.0795
-19.5 | -0.4843 | 0.23548 | -0.0371 | -2.0567
-19 | -0.4677 | 0.22914 | -0.0401 | -2.0411
-18.5 | -0.4573 | 0.2241 | -0.0413 | -2.0406
-18 | -0.4267 | 0.21533 | -0.0488 | -1.9816
-17.5 | -0.3961 | 0.20696 | -0.0564 | -1.9139
-17 | -0.3639 | 0.19855 | -0.0646 | -1.8328
-16.5 | -0.3323 | 0.1903 | -0.073 | -1.7462
-15 | -0.2503 | 0.16489 | -0.0918 | -1.518
-14.5 | -0.2221 | 0.15705 | -0.0983 | -1.4142
-14 | -0.1964 | 0.14958 | -0.104 | -1.313
-13.5 | -0.1726 | 0.14265 | -0.1091 | -1.21
-13 | -0.1506 | 0.13628 | -0.1149 | -1.1051
-12.5 | -0.1301 | 0.12984 | -0.1202 | -1.002
-12 | -0.1147 | 0.12388 | -0.1235 | -0.9259
-11.5 | -0.0978 | 0.11764 | -0.1274 | -0.83135
-10.5 | -0.0578 | 0.1028 | -0.1308 | -0.56226
-10 | -0.0406 | 0.09708 | -0.1333 | -0.41821
-9.5 | -0.0244 | 0.09141 | -0.1357 | -0.26693
-9 | -0.0108 | 0.08619 | -0.1376 | -0.1253
-8.5 | 0.0012 | 0.08172 | -0.1413 | 0.014684
-8 | 0.0121 | 0.07681 | -0.1435 | 0.15753
-7.5 | 0.0217 | 0.07051 | -0.1454 | 0.30776
-7 | 0.0302 | 0.06454 | -0.1447 | 0.46793
-6.5 | 0.0359 | 0.0598 | -0.145 | 0.60033
-6 | 0.0474 | 0.05449 | -0.149 | 0.86988
-5.5 | 0.0674 | 0.04854 | -0.1548 | 1.3885
-5 | 0.1105 | 0.0424 | -0.1622 | 2.6061
-4.5 | 0.1503 | 0.03717 | -0.1646 | 4.0436
-4 | 0.1863 | 0.02957 | -0.167 | 6.3003
-3.5 | 0.2448 | 0.02491 | -0.1689 | 9.8274
-3 | 0.2969 | 0.02061 | -0.1668 | 14.4056
-2.5 | 0.3622 | 0.01722 | -0.167 | 21.0337
-2 | 0.4308 | 0.01481 | -0.1675 | 29.0885
-1.5 | 0.4787 | 0.01375 | -0.1647 | 34.8145
-1 | 0.5455 | 0.01304 | -0.1651 | 41.8328
-0.5 | 0.6163 | 0.01236 | -0.1665 | 49.8625
0 | 0.6601 | 0.01123 | -0.1641 | 58.7801
0.5 | 0.7117 | 0.01071 | -0.1602 | 66.4519
2 | 0.9234 | 0.01054 | -0.1637 | 87.6091
2.5 | 0.9812 | 0.01069 | -0.1621 | 91.7867
3 | 1.0652 | 0.00947 | -0.1639 | 112.4815
3.5 | 1.1276 | 0.00861 | -0.1609 | 130.964
4 | 1.1476 | 0.00886 | -0.15 | 129.526
4.5 | 1.0995 | 0.01216 | -0.1296 | 90.4194
5 | 1.0625 | 0.01683 | -0.1145 | 63.1313
5.5 | 1.0727 | 0.02013 | -0.1065 | 53.2886
6 | 1.1031 | 0.02253 | -0.1009 | 48.9614
6.5 | 1.1307 | 0.02528 | -0.095 | 44.7271
7 | 1.1549 | 0.02881 | -0.0887 | 40.0868
7.5 | 1.1963 | 0.03208 | -0.0838 | 37.2911
8 | 1.2452 | 0.03811 | -0.0791 | 32.6738
8.5 | 1.2604 | 0.04521 | -0.0728 | 27.8788
9 | 1.2443 | 0.05379 | -0.0667 | 23.1326
9.5 | 1.2155 | 0.06359 | -0.0628 | 19.1146
10 | 1.1807 | 0.07498 | -0.0624 | 15.7469
10.5 | 1.1447 | 0.08843 | -0.0664 | 12.9447
11 | 1.1119 | 0.10434 | -0.0751 | 10.6565
11.5 | 1.0892 | 0.12279 | -0.0873 | 8.8704
12 | 1.0793 | 0.14043 | -0.0982 | 7.6857
12.5 | 1.0756 | 0.15548 | -0.107 | 6.9179
13 | 1.0774 | 0.16934 | -0.1149 | 6.3623
13.5 | 1.0837 | 0.18185 | -0.1219 | 5.9593
14 | 1.0941 | 0.19523 | -0.1291 | 5.6042
14.5 | 1.1076 | 0.20632 | -0.1355 | 5.3684
15 | 1.1232 | 0.21659 | -0.1412 | 5.1858
15.5 | 1.1407 | 0.22631 | -0.1462 | 5.0404
16 | 1.1558 | 0.23759 | -0.1513 | 4.8647
16.5 | 1.1738 | 0.2483 | -0.1579 | 4.7273
17 | 1.1907 | 0.25904 | -0.1663 | 4.5966
17.5 | 1.2103 | 0.26927 | -0.1726 | 4.4947
18 | 1.2298 | 0.27885 | -0.1783 | 4.4103
18.5 | 1.2498 | 0.28815 | -0.1839 | 4.3373
19 | 1.2704 | 0.2973 | -0.1884 | 4.2731
19.5 | 1.2915 | 0.30856 | -0.193 | 4.1856
20 | 1.3109 | 0.31839 | -0.1996 | 4.1173

## 33. Re 750k Mach 0.00 (1)
BIGFOIL.COM POLAR EXPORT
NACA66A709
NACA66A709 |  |  |  | Cl Max: | 1.274 | at alpha= | 7 | deg
JavaFoil+Calcfoil stall+Eppler ext transition |  |  |  | L/D Max: | 160.289 | at alpha= | 3 | deg
Re: | 750000 |  |  | Cd Min: | 0.00553 | at alpha= | 0 | deg
Mach: | 0 |  |  | Cl=0 at alpha= | -5.5952 | deg
|  |  |  | @ Cl=0.1, Cd= | 0.03524
|  |  |  | @ Cl=0.4, Cd= | 0.0062712
|  |  |  | @ Cl=0.6, Cd= | 0.0067698
alpha (deg) | Cl | Cd | Cm | Cl/Cd
-16.5 | -0.185 | 0.14913 | -0.049 | -1.243
-16 | -0.195 | 0.13627 | -0.049 | -1.433
-15.5 | -0.205 | 0.14617 | -0.049 | -1.405
-15 | -0.216 | 0.1381 | -0.049 | -1.561
-14.5 | -0.226 | 0.13202 | -0.048 | -1.709
-14 | -0.236 | 0.12265 | -0.048 | -1.921
-13.5 | -0.245 | 0.1188 | -0.048 | -2.061
-13 | -0.253 | 0.10796 | -0.048 | -2.346
-12.5 | -0.26 | 0.10045 | -0.048 | -2.593
-12 | -0.266 | 0.09477 | -0.048 | -2.805
-11.5 | -0.269 | 0.08758 | -0.047 | -3.071
-11 | -0.268 | 0.0841 | -0.047 | -3.185
-10.5 | -0.261 | 0.07777 | -0.046 | -3.355
-10 | -0.251 | 0.07414 | -0.046 | -3.381
-9.5 | -0.237 | 0.06879 | -0.046 | -3.443
-9 | -0.219 | 0.06278 | -0.047 | -3.493
-8.5 | -0.198 | 0.06174 | -0.045 | -3.202
-8 | -0.172 | 0.05667 | -0.045 | -3.039
-7.5 | -0.143 | 0.05146 | -0.045 | -2.776
-7 | -0.11 | 0.04793 | -0.046 | -2.292
-6.5 | -0.073 | 0.0447 | -0.049 | -1.643
-6 | -0.034 | 0.0424 | -0.05 | -0.801
-5.5 | 0.008 | 0.03925 | -0.053 | 0.205
-5 | 0.052 | 0.03734 | -0.054 | 1.398
-4.5 | 0.098 | 0.03531 | -0.055 | 2.774
-4 | 0.145 | 0.03366 | -0.056 | 4.303
-3.5 | 0.192 | 0.03222 | -0.055 | 5.973
-3 | 0.241 | 0.03066 | -0.06 | 7.857
-2.5 | 0.359 | 0.00636 | -0.135 | 56.533
-2 | 0.419 | 0.00623 | -0.136 | 67.147
-1.5 | 0.478 | 0.00692 | -0.137 | 68.998
-1 | 0.538 | 0.00689 | -0.137 | 78.183
-0.5 | 0.597 | 0.00684 | -0.138 | 87.198
0 | 0.653 | 0.00553 | -0.139 | 118.021
0.5 | 0.711 | 0.00562 | -0.139 | 126.606
1 | 0.769 | 0.00573 | -0.14 | 134.14
1.5 | 0.826 | 0.00579 | -0.14 | 142.561
2 | 0.88 | 0.0059 | -0.141 | 149.154
2.5 | 0.935 | 0.00603 | -0.142 | 155.156
3 | 0.989 | 0.00617 | -0.142 | 160.289
3.5 | 1.039 | 0.01314 | -0.142 | 79.053
4 | 1.089 | 0.01369 | -0.143 | 79.56
4.5 | 1.135 | 0.01425 | -0.143 | 79.66
5 | 1.178 | 0.01487 | -0.144 | 79.221
5.5 | 1.217 | 0.01553 | -0.145 | 78.33
6 | 1.248 | 0.01621 | -0.145 | 77.002
6.5 | 1.266 | 0.01697 | -0.146 | 74.609
7 | 1.274 | 0.01766 | -0.146 | 72.144
7.5 | 1.039 | 0.04888 | -0.065 | 21.259
8 | 1.028 | 0.0529 | -0.061 | 19.431
8.5 | 1.008 | 0.05664 | -0.057 | 17.802
9 | 0.981 | 0.062 | -0.054 | 15.824
9.5 | 0.947 | 0.06583 | -0.05 | 14.391
10 | 0.908 | 0.07064 | -0.05 | 12.857
10.5 | 0.865 | 0.07675 | -0.05 | 11.269
11 | 0.819 | 0.08127 | -0.05 | 10.073
11.5 | 0.771 | 0.09112 | -0.051 | 8.461
12 | 0.723 | 0.09701 | -0.052 | 7.45

## 34. Re 750k Mach 0.00 (2)
BIGFOIL.COM POLAR EXPORT
NACA66A709
NACA66A709 |  |  |  | Cl Max: | 1.3915 | at alpha= | 11 | deg
XFOIL ncrit=9 |  |  |  | L/D Max: | 171.166 | at alpha= | 3.5 | deg
Re: | 750000 |  |  | Cd Min: | 0.20396 | at alpha= | 16 | deg
Mach: | 0 |  |  | Cl=0 at alpha= | -5.9261 | deg
|  |  |  | @ Cl=0.1, Cd= | 0.027102
|  |  |  | @ Cl=0.4, Cd= | 0.0094198
|  |  |  | @ Cl=0.6, Cd= | 0.0065417
alpha (deg) | Cl | Cd | Cm | Cl/Cd
-16 | -0.3306 | 0.17057 | -0.0614 | -1.9382
-15.5 | -0.3072 | 0.163 | -0.067 | -1.8847
-15 | -0.2835 | 0.15591 | -0.0727 | -1.8184
-14.5 | -0.2593 | 0.14861 | -0.0788 | -1.7448
-14 | -0.2356 | 0.14115 | -0.0847 | -1.6691
-13.5 | -0.2145 | 0.13428 | -0.0905 | -1.5974
-13 | -0.1956 | 0.1275 | -0.096 | -1.5341
-12.5 | -0.1813 | 0.1213 | -0.0995 | -1.4946
-12 | -0.1657 | 0.115 | -0.1029 | -1.4409
-11.5 | -0.1515 | 0.10873 | -0.106 | -1.3934
-11 | -0.1371 | 0.10139 | -0.1075 | -1.3522
-10.5 | -0.1226 | 0.09589 | -0.1099 | -1.2785
-10 | -0.1094 | 0.09051 | -0.1122 | -1.2087
-9.5 | -0.0977 | 0.08503 | -0.1143 | -1.149
-9 | -0.0866 | 0.07953 | -0.1166 | -1.0889
-8.5 | -0.0795 | 0.07414 | -0.1197 | -1.0723
-8 | -0.0743 | 0.06854 | -0.1219 | -1.084
-7.5 | -0.0705 | 0.06247 | -0.1261 | -1.1285
-7 | -0.0529 | 0.05487 | -0.1334 | -0.9641
-6.5 | -0.0399 | 0.04691 | -0.1378 | -0.85056
-6 | -0.0061 | 0.04105 | -0.1416 | -0.1486
-5.5 | 0.0352 | 0.03451 | -0.1447 | 1.02
-5 | 0.0882 | 0.02965 | -0.1455 | 2.9747
-4.5 | 0.1296 | 0.02071 | -0.1469 | 6.2578
-4 | 0.1806 | 0.01884 | -0.1476 | 9.586
-3.5 | 0.2368 | 0.01392 | -0.1469 | 17.0115
-3 | 0.291 | 0.01102 | -0.147 | 26.4065
-2.5 | 0.3455 | 0.01018 | -0.1472 | 33.9391
-2 | 0.4007 | 0.00941 | -0.1474 | 42.5824
-1.5 | 0.4569 | 0.00861 | -0.148 | 53.0662
-1 | 0.5137 | 0.00832 | -0.1485 | 61.7428
-0.5 | 0.5666 | 0.00661 | -0.1495 | 85.7186
0 | 0.6204 | 0.0065 | -0.1492 | 95.4462
1.5 | 0.7829 | 0.00593 | -0.1484 | 132.0236
2 | 0.8393 | 0.00594 | -0.1489 | 141.2963
2.5 | 0.8956 | 0.00584 | -0.1493 | 153.3562
3 | 0.949 | 0.00572 | -0.1488 | 165.9091
3.5 | 0.9979 | 0.00583 | -0.1474 | 171.1664
4 | 1.0362 | 0.00648 | -0.144 | 159.9074
4.5 | 1.0316 | 0.00919 | -0.1328 | 112.2524
5 | 1.022 | 0.01203 | -0.1213 | 84.9543
5.5 | 1.0425 | 0.01388 | -0.1156 | 75.1081
6 | 1.0763 | 0.01509 | -0.1121 | 71.3254
6.5 | 1.1131 | 0.01612 | -0.1093 | 69.0509
7 | 1.1479 | 0.01731 | -0.1064 | 66.3143
7.5 | 1.1779 | 0.01892 | -0.1027 | 62.2569
8 | 1.2149 | 0.02001 | -0.1005 | 60.7146
8.5 | 1.2419 | 0.02205 | -0.0965 | 56.322
9 | 1.2754 | 0.0235 | -0.0939 | 54.2723
9.5 | 1.299 | 0.02739 | -0.0896 | 47.4261
10 | 1.3382 | 0.03082 | -0.0875 | 43.4199
10.5 | 1.3736 | 0.03513 | -0.0852 | 39.1005
11 | 1.3915 | 0.04134 | -0.0808 | 33.6599
11.5 | 1.3635 | 0.05348 | -0.0718 | 25.4955
12 | 1.3199 | 0.06415 | -0.0642 | 20.5752
12.5 | 1.2717 | 0.07519 | -0.0598 | 16.9132
13 | 1.2228 | 0.08742 | -0.0594 | 13.9876
13.5 | 1.1742 | 0.10186 | -0.0638 | 11.5276
14 | 1.1278 | 0.12068 | -0.0748 | 9.3454
15 | 1.0474 | 0.1798 | -0.1074 | 5.8254
15.5 | 1.0516 | 0.19215 | -0.114 | 5.4728
16 | 1.0626 | 0.20396 | -0.1206 | 5.2098

## 35. Re 750k Mach 0.10 (1)
BIGFOIL.COM POLAR EXPORT
NACA66A709
NACA66A709 |  |  |  | Cl Max: | 1.268 | at alpha= | 6.5 | deg
JavaFoil+Calcfoil stall+Eppler ext transition |  |  |  | L/D Max: | 160.63 | at alpha= | 3 | deg
Re: | 750000 |  |  | Cd Min: | 0.00558 | at alpha= | 0 | deg
Mach: | 0.1 |  |  | Cl=0 at alpha= | -5.5952 | deg
|  |  |  | @ Cl=0.1, Cd= | 0.035423
|  |  |  | @ Cl=0.4, Cd= | 0.010568
|  |  |  | @ Cl=0.6, Cd= | 0.00683
alpha (deg) | Cl | Cd | Cm | Cl/Cd
-16 | -0.162 | 0.13892 | -0.05 | -1.166
-15.5 | -0.173 | 0.13151 | -0.05 | -1.318
-15 | -0.185 | 0.14169 | -0.049 | -1.306
-14.5 | -0.197 | 0.13599 | -0.05 | -1.447
-14 | -0.209 | 0.12804 | -0.049 | -1.629
-13.5 | -0.22 | 0.11822 | -0.048 | -1.86
-13 | -0.231 | 0.1092 | -0.048 | -2.113
-12.5 | -0.24 | 0.10382 | -0.048 | -2.315
-12 | -0.248 | 0.09587 | -0.048 | -2.59
-11.5 | -0.254 | 0.08954 | -0.047 | -2.836
-11 | -0.255 | 0.08378 | -0.047 | -3.05
-10.5 | -0.251 | 0.07995 | -0.047 | -3.137
-10 | -0.243 | 0.07406 | -0.047 | -3.277
-9.5 | -0.231 | 0.06893 | -0.047 | -3.348
-9 | -0.215 | 0.06327 | -0.047 | -3.397
-8.5 | -0.195 | 0.05884 | -0.046 | -3.31
-8 | -0.17 | 0.05737 | -0.046 | -2.969
-7.5 | -0.142 | 0.05211 | -0.046 | -2.722
-7 | -0.109 | 0.0481 | -0.047 | -2.274
-6.5 | -0.073 | 0.04494 | -0.049 | -1.631
-6 | -0.034 | 0.04263 | -0.05 | -0.797
-5.5 | 0.008 | 0.03939 | -0.053 | 0.205
-5 | 0.052 | 0.03749 | -0.054 | 1.396
-4.5 | 0.098 | 0.0355 | -0.055 | 2.769
-4 | 0.145 | 0.03368 | -0.056 | 4.318
-3.5 | 0.193 | 0.03224 | -0.055 | 5.996
-3 | 0.242 | 0.03073 | -0.06 | 7.874
-2.5 | 0.291 | 0.02909 | -0.068 | 10.021
-2 | 0.421 | 0.007 | -0.137 | 60.067
-1.5 | 0.48 | 0.00691 | -0.137 | 69.442
-1 | 0.541 | 0.00688 | -0.138 | 78.628
-0.5 | 0.6 | 0.00683 | -0.139 | 87.816
0 | 0.656 | 0.00558 | -0.139 | 117.684
0.5 | 0.714 | 0.00563 | -0.14 | 126.981
1 | 0.772 | 0.00574 | -0.14 | 134.615
1.5 | 0.83 | 0.00583 | -0.141 | 142.341
2 | 0.884 | 0.00594 | -0.142 | 148.741
2.5 | 0.94 | 0.00605 | -0.142 | 155.338
3 | 0.994 | 0.00619 | -0.143 | 160.63
3.5 | 1.044 | 0.01321 | -0.143 | 79.022
4 | 1.094 | 0.01375 | -0.144 | 79.52
4.5 | 1.14 | 0.01433 | -0.144 | 79.561
5 | 1.182 | 0.01495 | -0.145 | 79.072
5.5 | 1.221 | 0.01563 | -0.145 | 78.101
6 | 1.252 | 0.01635 | -0.146 | 76.548
6.5 | 1.268 | 0.0171 | -0.146 | 74.191
7 | 1.044 | 0.04479 | -0.073 | 23.301
7.5 | 1.036 | 0.04921 | -0.063 | 21.052
8 | 1.022 | 0.05303 | -0.06 | 19.27
8.5 | 0.999 | 0.05727 | -0.057 | 17.434
9 | 0.967 | 0.06245 | -0.053 | 15.481
9.5 | 0.928 | 0.06646 | -0.05 | 13.962
10 | 0.883 | 0.07162 | -0.05 | 12.335
10.5 | 0.834 | 0.07685 | -0.049 | 10.857
11 | 0.783 | 0.08471 | -0.052 | 9.242
11.5 | 0.73 | 0.09191 | -0.051 | 7.939

## 36. Re 750k Mach 0.10 (2)
BIGFOIL.COM POLAR EXPORT
NACA66A709
NACA66A709 |  |  |  | Cl Max: | 1.3755 | at alpha= | 11 | deg
XFOIL ncrit=9 |  |  |  | L/D Max: | 171.177 | at alpha= | 3.5 | deg
Re: | 750000 |  |  | Cd Min: | 0.22404 | at alpha= | -20 | deg
Mach: | 0.1 |  |  | Cl=0 at alpha= | -5.9404 | deg
|  |  |  | @ Cl=0.1, Cd= | 0.027626
|  |  |  | @ Cl=0.4, Cd= | 0.0094703
|  |  |  | @ Cl=0.6, Cd= | 0.0065739
alpha (deg) | Cl | Cd | Cm | Cl/Cd
-20 | -0.4767 | 0.22404 | -0.0269 | -2.1277
-19.5 | -0.4602 | 0.21808 | -0.0304 | -2.1102
-19 | -0.4438 | 0.21208 | -0.0338 | -2.0926
-18.5 | -0.4285 | 0.20622 | -0.037 | -2.0779
-18 | -0.4148 | 0.20049 | -0.0398 | -2.0689
-17.5 | -0.4008 | 0.19457 | -0.0427 | -2.0599
-17 | -0.3761 | 0.18714 | -0.0494 | -2.0097
-16.5 | -0.3514 | 0.17946 | -0.0562 | -1.9581
-16 | -0.3282 | 0.17055 | -0.0622 | -1.9244
-15.5 | -0.3046 | 0.16309 | -0.0679 | -1.8677
-15 | -0.2806 | 0.15598 | -0.0738 | -1.7989
-14.5 | -0.2563 | 0.14864 | -0.08 | -1.7243
-14 | -0.2331 | 0.14125 | -0.0856 | -1.6503
-13.5 | -0.2121 | 0.13442 | -0.0914 | -1.5779
-13 | -0.1933 | 0.12767 | -0.0968 | -1.5141
-12.5 | -0.1796 | 0.12154 | -0.1 | -1.4777
-12 | -0.1637 | 0.11521 | -0.1035 | -1.4209
-11.5 | -0.151 | 0.10759 | -0.1062 | -1.4035
-11 | -0.1349 | 0.10167 | -0.1079 | -1.3268
-10.5 | -0.1202 | 0.09615 | -0.1104 | -1.2501
-10 | -0.107 | 0.09075 | -0.1127 | -1.1791
-9.5 | -0.0951 | 0.08526 | -0.1149 | -1.1154
-9 | -0.0838 | 0.07973 | -0.1172 | -1.051
-8.5 | -0.0764 | 0.07439 | -0.1202 | -1.027
-8 | -0.0707 | 0.06875 | -0.1225 | -1.0284
-7.5 | -0.0559 | 0.0463 | -0.1146 | -1.2073
-7 | -0.0536 | 0.03889 | -0.1208 | -1.3782
-6.5 | -0.0381 | 0.04764 | -0.1378 | -0.79975
-6 | -0.0049 | 0.04162 | -0.1419 | -0.11773
-5.5 | 0.0362 | 0.035 | -0.1452 | 1.0343
-5 | 0.0891 | 0.03001 | -0.1462 | 2.969
-4.5 | 0.1302 | 0.02102 | -0.1477 | 6.1941
-4 | 0.1813 | 0.01904 | -0.1484 | 9.5221
-3.5 | 0.2379 | 0.01414 | -0.1477 | 16.8246
-3 | 0.2924 | 0.01113 | -0.1478 | 26.2713
-2.5 | 0.3471 | 0.01026 | -0.148 | 33.8304
-2 | 0.4027 | 0.00943 | -0.1482 | 42.7041
-1.5 | 0.4593 | 0.00863 | -0.1487 | 53.2213
-1 | 0.516 | 0.00836 | -0.1493 | 61.7225
-0.5 | 0.5695 | 0.00663 | -0.1503 | 85.8974
0 | 0.6239 | 0.00653 | -0.15 | 95.5436
0.5 | 0.6772 | 0.00634 | -0.1494 | 106.8139
1 | 0.7235 | 0.00612 | -0.1472 | 118.219
1.5 | 0.7872 | 0.00595 | -0.1491 | 132.3025
2 | 0.8437 | 0.00596 | -0.1497 | 141.5604
2.5 | 0.9002 | 0.00587 | -0.15 | 153.356
3 | 0.954 | 0.00574 | -0.1494 | 166.2021
3.5 | 1.0031 | 0.00586 | -0.148 | 171.1775
4 | 1.0394 | 0.0066 | -0.1441 | 157.4848
4.5 | 1.0329 | 0.00933 | -0.1325 | 110.7074
5 | 1.0221 | 0.0122 | -0.1208 | 83.7787
5.5 | 1.0441 | 0.014 | -0.1153 | 74.5786
6 | 1.0775 | 0.01526 | -0.1116 | 70.6094
6.5 | 1.1146 | 0.0163 | -0.1088 | 68.3804
7 | 1.1487 | 0.01759 | -0.1057 | 65.3042
7.5 | 1.1797 | 0.01917 | -0.1021 | 61.5389
8 | 1.213 | 0.02062 | -0.0992 | 58.8264
8.5 | 1.2428 | 0.02249 | -0.0956 | 55.2601
9 | 1.2756 | 0.0241 | -0.0928 | 52.9295
9.5 | 1.3022 | 0.02817 | -0.0888 | 46.2265
10 | 1.3447 | 0.03245 | -0.0869 | 41.4391
10.5 | 1.3749 | 0.03751 | -0.0838 | 36.6542
11 | 1.3755 | 0.04631 | -0.0774 | 29.702
11.5 | 1.3399 | 0.05723 | -0.0686 | 23.4125
12 | 1.2972 | 0.06743 | -0.0622 | 19.2377
12.5 | 1.2503 | 0.0786 | -0.0592 | 15.9071
13 | 1.2026 | 0.09128 | -0.0603 | 13.1748
13.5 | 1.1559 | 0.10665 | -0.0666 | 10.8383
14 | 1.1111 | 0.12756 | -0.08 | 8.7104
14.5 | 1.0474 | 0.16779 | -0.1016 | 6.2423
15 | 1.0482 | 0.18141 | -0.1088 | 5.7781
15.5 | 1.0531 | 0.19355 | -0.1153 | 5.441
16 | 1.0644 | 0.20503 | -0.1217 | 5.1914

## 37. Re 750k Mach 0.25 (1)
BIGFOIL.COM POLAR EXPORT
NACA66A709
NACA66A709 |  |  |  | Cl Max: | 1.274 | at alpha= | 6.5 | deg
JavaFoil+Calcfoil stall+Eppler ext transition |  |  |  | L/D Max: | 161.364 | at alpha= | 3 | deg
Re: | 750000 |  |  | Cd Min: | 0.00564 | at alpha= | 0 | deg
Mach: | 0.25 |  |  | Cl=0 at alpha= | -5.5952 | deg
|  |  |  | @ Cl=0.1, Cd= | 0.03582
|  |  |  | @ Cl=0.4, Cd= | 0.09334
|  |  |  | @ Cl=0.6, Cd= | 0.09334
alpha (deg) | Cl | Cd | Cm | Cl/Cd
-14.5 | -0.051 | 0.11719 | -0.054 | -0.431
-14 | -0.048 | 0.10941 | -0.054 | -0.436
-13.5 | -0.045 | 0.10476 | -0.054 | -0.429
-13 | -0.042 | 0.09838 | -0.054 | -0.428
-12.5 | -0.039 | 0.09373 | -0.054 | -0.418
-12 | -0.036 | 0.09091 | -0.054 | -0.4
-11.5 | -0.109 | 0.101 | -0.053 | -1.075
-11 | -0.14 | 0.09216 | -0.052 | -1.518
-10.5 | -0.158 | 0.08599 | -0.051 | -1.843
-10 | -0.171 | 0.07756 | -0.051 | -2.203
-9.5 | -0.177 | 0.07098 | -0.051 | -2.492
-9 | -0.176 | 0.06543 | -0.05 | -2.692
-8.5 | -0.168 | 0.06141 | -0.049 | -2.743
-8 | -0.154 | 0.05771 | -0.049 | -2.666
-7.5 | -0.132 | 0.05314 | -0.049 | -2.493
-7 | -0.105 | 0.04961 | -0.049 | -2.113
-6.5 | -0.072 | 0.04627 | -0.048 | -1.548
-6 | -0.034 | 0.04375 | -0.048 | -0.771
-5.5 | 0.008 | 0.04037 | -0.053 | 0.201
-5 | 0.053 | 0.03816 | -0.054 | 1.388
-4.5 | 0.1 | 0.03582 | -0.056 | 2.792
-4 | 0.149 | 0.03402 | -0.057 | 4.367
-3.5 | 0.198 | 0.03242 | -0.057 | 6.106
-3 | 0.248 | 0.031 | -0.059 | 7.998
-2.5 | 0.298 | 0.0304 | -0.064 | 9.816
-2 | 0.432 | 0.00701 | -0.14 | 61.665
-1.5 | 0.493 | 0.00699 | -0.141 | 70.568
-1 | 0.556 | 0.00696 | -0.142 | 79.92
-0.5 | 0.616 | 0.00691 | -0.142 | 89.155
0 | 0.674 | 0.00564 | -0.143 | 119.481
0.5 | 0.733 | 0.00573 | -0.144 | 127.973
1 | 0.793 | 0.00582 | -0.144 | 136.16
1.5 | 0.852 | 0.00593 | -0.145 | 143.822
2 | 0.908 | 0.00605 | -0.145 | 150.013
2.5 | 0.964 | 0.00617 | -0.146 | 156.261
3 | 1.019 | 0.00632 | -0.147 | 161.364
3.5 | 1.07 | 0.01364 | -0.147 | 78.473
4 | 1.12 | 0.01422 | -0.147 | 78.788
4.5 | 1.166 | 0.01488 | -0.148 | 78.405
5 | 1.207 | 0.01556 | -0.148 | 77.586
5.5 | 1.243 | 0.01634 | -0.149 | 76.086
6 | 1.268 | 0.01713 | -0.15 | 74.033
6.5 | 1.274 | 0.01785 | -0.15 | 71.374
7 | 1.032 | 0.04678 | -0.063 | 22.049
7.5 | 1.008 | 0.05101 | -0.061 | 19.755
8 | 0.968 | 0.05612 | -0.056 | 17.245
8.5 | 0.912 | 0.06047 | -0.05 | 15.08
9 | 0.841 | 0.06709 | -0.05 | 12.542
9.5 | 0.758 | 0.07183 | -0.051 | 10.547
10 | 0.663 | 0.07936 | -0.053 | 8.355
10.5 | 0.56 | 0.08328 | -0.056 | 6.727
11 | 0.451 | 0.08917 | -0.057 | 5.058
11.5 | 0.334 | 0.09334 | -0.059 | 3.578

## 38. Re 750k Mach 0.25 (2)
BIGFOIL.COM POLAR EXPORT
NACA66A709
NACA66A709 |  |  |  | Cl Max: | 1.3329 | at alpha= | 10 | deg
XFOIL ncrit=9 |  |  |  | L/D Max: | 170.728 | at alpha= | 3.5 | deg
Re: | 750000 |  |  | Cd Min: | 0.18908 | at alpha= | 15 | deg
Mach: | 0.25 |  |  | Cl=0 at alpha= | -6.0461 | deg
|  |  |  | @ Cl=0.1, Cd= | 0.030663
|  |  |  | @ Cl=0.4, Cd= | 0.0098497
|  |  |  | @ Cl=0.6, Cd= | 0.0067947
alpha (deg) | Cl | Cd | Cm | Cl/Cd
-11.5 | -0.1388 | 0.10888 | -0.1084 | -1.2748
-11 | -0.1231 | 0.10313 | -0.1108 | -1.1936
-10.5 | -0.1083 | 0.09751 | -0.1133 | -1.1107
-10 | -0.0945 | 0.09201 | -0.1156 | -1.0271
-9.5 | -0.0816 | 0.08638 | -0.1179 | -0.94466
-9 | -0.0704 | 0.08104 | -0.1208 | -0.86871
-8.5 | -0.0606 | 0.07558 | -0.1235 | -0.8018
-8 | -0.0529 | 0.06988 | -0.1258 | -0.75701
-7.5 | -0.0504 | 0.06439 | -0.1276 | -0.78273
-7 | -0.049 | 0.0558 | -0.1346 | -0.87814
-6.5 | -0.0266 | 0.05107 | -0.1375 | -0.52085
-6 | 0.0027 | 0.04443 | -0.1433 | 0.06077
-5.5 | 0.0459 | 0.03766 | -0.1479 | 1.2188
-5 | 0.0944 | 0.03193 | -0.1499 | 2.9565
-4.5 | 0.1345 | 0.02286 | -0.1517 | 5.8836
-4 | 0.1857 | 0.02018 | -0.1526 | 9.2022
-3.5 | 0.244 | 0.01502 | -0.1521 | 16.245
-3 | 0.2991 | 0.0117 | -0.1521 | 25.5641
-2.5 | 0.356 | 0.01064 | -0.1522 | 33.4586
-2 | 0.4139 | 0.0096 | -0.1525 | 43.1146
-1.5 | 0.4719 | 0.00882 | -0.1529 | 53.5034
-1 | 0.5293 | 0.00854 | -0.1533 | 61.9789
-0.5 | 0.5866 | 0.00684 | -0.1548 | 85.7602
0 | 0.6428 | 0.00665 | -0.1545 | 96.6617
0.5 | 0.6954 | 0.00654 | -0.1535 | 106.3303
1 | 0.7465 | 0.00629 | -0.1519 | 118.6804
1.5 | 0.8087 | 0.00614 | -0.153 | 131.7101
2 | 0.8683 | 0.00611 | -0.1538 | 142.1113
2.5 | 0.9264 | 0.00601 | -0.1539 | 154.1431
3 | 0.9814 | 0.0059 | -0.1531 | 166.339
3.5 | 1.0312 | 0.00604 | -0.1513 | 170.7285
4 | 1.0542 | 0.00725 | -0.1442 | 145.4069
4.5 | 1.0375 | 0.0099 | -0.1303 | 104.798
5 | 1.0249 | 0.01309 | -0.1185 | 78.2964
5.5 | 1.0528 | 0.01472 | -0.1137 | 71.5217
6 | 1.0844 | 0.01627 | -0.1094 | 66.6503
6.5 | 1.1229 | 0.01739 | -0.1064 | 64.5716
7 | 1.1508 | 0.01935 | -0.1019 | 59.4729
7.5 | 1.1877 | 0.02072 | -0.0988 | 57.3214
8 | 1.2143 | 0.02312 | -0.0944 | 52.5216
8.5 | 1.2481 | 0.0252 | -0.0909 | 49.5278
9 | 1.2802 | 0.02849 | -0.0872 | 44.9351
9.5 | 1.3246 | 0.03492 | -0.0847 | 37.9324
10 | 1.3329 | 0.04316 | -0.0786 | 30.8828
10.5 | 1.3191 | 0.05131 | -0.0713 | 25.7084
11 | 1.2897 | 0.06031 | -0.0647 | 21.3845
11.5 | 1.2504 | 0.07039 | -0.0605 | 17.7639
12 | 1.2084 | 0.08176 | -0.0596 | 14.7798
12.5 | 1.1653 | 0.0952 | -0.0631 | 12.2405
13 | 1.1249 | 0.11186 | -0.0721 | 10.0563
13.5 | 1.07 | 0.14731 | -0.0929 | 7.2636
15 | 1.0564 | 0.18908 | -0.1157 | 5.5871

## 39. Re 750k Mach 0.50 (1)
BIGFOIL.COM POLAR EXPORT
NACA66A709
NACA66A709 |  |  |  | Cl Max: | 1.315 | at alpha= | 20 | deg
JavaFoil+Calcfoil stall+Eppler ext transition |  |  |  | L/D Max: | 157.769 | at alpha= | 2.5 | deg
Re: | 750000 |  |  | Cd Min: | 0.00614 | at alpha= | 0.5 | deg
Mach: | 0.5 |  |  | Cl=0 at alpha= | -5.5926 | deg
|  |  |  | @ Cl=0.1, Cd= | 0.040879
|  |  |  | @ Cl=0.4, Cd= | 0.02838
|  |  |  | @ Cl=0.6, Cd= | 0.0071986
alpha (deg) | Cl | Cd | Cm | Cl/Cd
-20 | -0.77 | 0.1969 | -0.067 | -3.911
-19.5 | -0.743 | 0.19174 | -0.067 | -3.877
-19 | -0.717 | 0.18539 | -0.067 | -3.868
-18.5 | -0.691 | 0.18034 | -0.067 | -3.831
-18 | -0.664 | 0.17548 | -0.068 | -3.787
-17.5 | -0.638 | 0.17075 | -0.068 | -3.737
-17 | -0.612 | 0.16622 | -0.069 | -3.68
-16.5 | -0.584 | 0.15957 | -0.065 | -3.658
-16 | -0.557 | 0.15812 | -0.065 | -3.523
-15.5 | -0.531 | 0.14421 | -0.065 | -3.679
-15 | -0.504 | 0.14115 | -0.066 | -3.571
-14.5 | -0.477 | 0.14283 | -0.066 | -3.342
-14 | -0.451 | 0.13887 | -0.066 | -3.245
-13.5 | -0.424 | 0.13327 | -0.066 | -3.181
-13 | -0.397 | 0.12498 | -0.066 | -3.177
-12.5 | -0.37 | 0.12002 | -0.063 | -3.082
-12 | -0.343 | 0.11361 | -0.063 | -3.02
-11.5 | -0.316 | 0.10857 | -0.063 | -2.914
-11 | -0.29 | 0.10536 | -0.064 | -2.749
-10.5 | -0.263 | 0.09902 | -0.064 | -2.655
-10 | -0.236 | 0.09608 | -0.065 | -2.457
-9.5 | -0.209 | 0.10072 | -0.065 | -2.078
-9 | -0.182 | 0.09211 | -0.06 | -1.979
-8.5 | -0.155 | 0.09167 | -0.06 | -1.696
-8 | -0.129 | 0.08316 | -0.061 | -1.548
-7.5 | -0.102 | 0.08587 | -0.061 | -1.187
-7 | -0.075 | 0.07608 | -0.062 | -0.989
-6.5 | -0.048 | 0.07483 | -0.062 | -0.648
-6 | -0.022 | 0.05803 | -0.06 | -0.374
-5.5 | 0.005 | 0.04719 | -0.058 | 0.106
-5 | 0.032 | 0.04233 | -0.058 | 0.749
-4.5 | 0.099 | 0.04095 | -0.052 | 2.414
-4 | 0.157 | 0.03681 | -0.06 | 4.275
-3.5 | 0.216 | 0.03437 | -0.062 | 6.278
-3 | 0.274 | 0.03255 | -0.063 | 8.409
-2.5 | 0.331 | 0.03127 | -0.067 | 10.592
-2 | 0.388 | 0.03006 | -0.073 | 12.902
-1.5 | 0.551 | 0.00724 | -0.157 | 76.082
-1 | 0.622 | 0.00718 | -0.158 | 86.518
-0.5 | 0.689 | 0.00716 | -0.159 | 96.247
0 | 0.751 | 0.00725 | -0.159 | 103.569
0.5 | 0.817 | 0.00614 | -0.16 | 132.997
1 | 0.883 | 0.00628 | -0.161 | 140.573
1.5 | 0.949 | 0.00644 | -0.161 | 147.346
2 | 1.009 | 0.00659 | -0.162 | 153.212
2.5 | 1.071 | 0.00679 | -0.163 | 157.769
3 | 1.127 | 0.01492 | -0.163 | 75.513
3.5 | 1.183 | 0.0157 | -0.163 | 75.379
4 | 1.232 | 0.01657 | -0.164 | 74.359
4.5 | 1.268 | 0.0175 | -0.165 | 72.453
5 | 1.285 | 0.01865 | -0.165 | 68.915
5.5 | 1.036 | 0.04066 | -0.068 | 25.471
6 | 0.911 | 0.04875 | -0.054 | 18.678
6.5 | 0.635 | 0.05169 | -0.062 | 12.291
7 | 0.661 | 0.06463 | -0.062 | 10.226
7.5 | 0.687 | 0.08351 | -0.067 | 8.225
8 | 0.712 | 0.08562 | -0.067 | 8.319
8.5 | 0.738 | 0.08457 | -0.069 | 8.724
9 | 0.764 | 0.09793 | -0.074 | 7.8
9.5 | 0.789 | 0.10055 | -0.074 | 7.848
10 | 0.814 | 0.10547 | -0.074 | 7.719
10.5 | 0.839 | 0.1084 | -0.074 | 7.742
11 | 0.866 | 0.11307 | -0.082 | 7.659
11.5 | 0.891 | 0.11572 | -0.083 | 7.699
12 | 0.916 | 0.11921 | -0.083 | 7.682
12.5 | 0.94 | 0.1229 | -0.083 | 7.652
13 | 0.967 | 0.13017 | -0.089 | 7.428
13.5 | 0.992 | 0.14099 | -0.09 | 7.034
14 | 1.016 | 0.14218 | -0.09 | 7.148
14.5 | 1.041 | 0.14709 | -0.091 | 7.078
15 | 1.068 | 0.14994 | -0.097 | 7.123
15.5 | 1.092 | 0.15472 | -0.097 | 7.059
16 | 1.117 | 0.16481 | -0.098 | 6.775
16.5 | 1.142 | 0.17187 | -0.1 | 6.642
17 | 1.168 | 0.18175 | -0.103 | 6.426
17.5 | 1.192 | 0.18551 | -0.104 | 6.425
18 | 1.216 | 0.18945 | -0.105 | 6.42
18.5 | 1.241 | 0.19287 | -0.106 | 6.433
19 | 1.267 | 0.19732 | -0.11 | 6.423
19.5 | 1.291 | 0.20394 | -0.11 | 6.331
20 | 1.315 | 0.2064 | -0.111 | 6.371

## 40. Re 750k Mach 0.50 (2)
BIGFOIL.COM POLAR EXPORT
NACA66A709
NACA66A709 |  |  |  | Cl Max: | 1.3135 | at alpha= | 20 | deg
XFOIL ncrit=9 |  |  |  | L/D Max: | 164.641 | at alpha= | 3 | deg
Re: | 750000 |  |  | Cd Min: | 0.31763 | at alpha= | 20 | deg
Mach: | 0.5 |  |  | Cl=0 at alpha= | -8.3071 | deg
|  |  |  | @ Cl=0.1, Cd= | 0.043401
|  |  |  | @ Cl=0.4, Cd= | 0.012246
|  |  |  | @ Cl=0.6, Cd= | 0.0092409
alpha (deg) | Cl | Cd | Cm | Cl/Cd
-20 | -0.5007 | 0.24206 | -0.0336 | -2.0685
-19.5 | -0.4811 | 0.23523 | -0.0378 | -2.0452
-19 | -0.4549 | 0.22718 | -0.0443 | -2.0024
-18.5 | -0.4218 | 0.21843 | -0.0531 | -1.9311
-17 | -0.3277 | 0.19262 | -0.0773 | -1.7013
-16.5 | -0.3017 | 0.1838 | -0.0825 | -1.6415
-16 | -0.2763 | 0.17616 | -0.0881 | -1.5685
-15.5 | -0.2535 | 0.16901 | -0.0928 | -1.4999
-15 | -0.2323 | 0.16188 | -0.0968 | -1.435
-14.5 | -0.2103 | 0.15482 | -0.1011 | -1.3584
-14 | -0.1913 | 0.14831 | -0.1053 | -1.2899
-13.5 | -0.1744 | 0.14191 | -0.1093 | -1.2289
-13 | -0.1555 | 0.1344 | -0.1125 | -1.157
-12.5 | -0.1351 | 0.12722 | -0.1152 | -1.0619
-12 | -0.1169 | 0.12094 | -0.1183 | -0.9666
-11.5 | -0.0988 | 0.11469 | -0.1213 | -0.86145
-11 | -0.0812 | 0.10849 | -0.1242 | -0.74846
-10.5 | -0.0638 | 0.10243 | -0.1271 | -0.62286
-10 | -0.0467 | 0.09669 | -0.1299 | -0.48299
-9.5 | -0.0332 | 0.09128 | -0.1333 | -0.36372
-9 | -0.0196 | 0.08562 | -0.1361 | -0.22892
-8.5 | -0.0049 | 0.07981 | -0.1383 | -0.061396
-8 | 0.0078 | 0.07302 | -0.1394 | 0.10682
-7.5 | 0.0229 | 0.06829 | -0.1406 | 0.33533
-7 | 0.034 | 0.06304 | -0.1424 | 0.53934
-6.5 | 0.04 | 0.05826 | -0.1442 | 0.68658
-6 | 0.0614 | 0.0521 | -0.1529 | 1.1785
-5.5 | 0.0889 | 0.04554 | -0.1589 | 1.9521
-5 | 0.1244 | 0.0387 | -0.1638 | 3.2145
-4.5 | 0.1606 | 0.03075 | -0.1676 | 5.2228
-4 | 0.206 | 0.02565 | -0.1696 | 8.0312
-3.5 | 0.2723 | 0.02288 | -0.1701 | 11.9012
-3 | 0.3284 | 0.01516 | -0.1706 | 21.6623
-2.5 | 0.3918 | 0.01243 | -0.1706 | 31.5205
-2 | 0.4581 | 0.01094 | -0.1707 | 41.8739
-1.5 | 0.5233 | 0.01004 | -0.1707 | 52.1215
-1 | 0.5864 | 0.00931 | -0.1708 | 62.986
-0.5 | 0.6533 | 0.00897 | -0.1714 | 72.8317
0 | 0.7192 | 0.0074 | -0.173 | 97.1892
0.5 | 0.776 | 0.00745 | -0.1713 | 104.1611
1 | 0.8372 | 0.00722 | -0.1702 | 115.9557
1.5 | 0.8945 | 0.00715 | -0.1684 | 125.1049
2 | 0.9695 | 0.00702 | -0.1703 | 138.1054
2.5 | 1.0381 | 0.00683 | -0.1703 | 151.9912
3 | 1.0998 | 0.00668 | -0.1685 | 164.6407
3.5 | 1.1405 | 0.00694 | -0.1622 | 164.3372
4 | 1.1031 | 0.00921 | -0.142 | 119.772
4.5 | 1.071 | 0.01288 | -0.126 | 83.1522
5 | 1.0562 | 0.01692 | -0.1142 | 62.4232
5.5 | 1.0931 | 0.01871 | -0.1094 | 58.4233
6 | 1.1241 | 0.02099 | -0.1037 | 53.5541
6.5 | 1.1558 | 0.02338 | -0.0981 | 49.4354
7 | 1.1794 | 0.02668 | -0.0918 | 44.2054
7.5 | 1.2186 | 0.03001 | -0.0862 | 40.6065
8 | 1.2582 | 0.0349 | -0.0811 | 36.0516
8.5 | 1.2771 | 0.04269 | -0.0747 | 29.9157
9 | 1.2611 | 0.0516 | -0.0682 | 24.4399
9.5 | 1.2314 | 0.06151 | -0.064 | 20.0195
10 | 1.1957 | 0.07299 | -0.0632 | 16.3817
10.5 | 1.1587 | 0.08647 | -0.0668 | 13.4
11 | 1.1247 | 0.10238 | -0.0753 | 10.9855
11.5 | 1.1006 | 0.12088 | -0.0876 | 9.1049
12 | 1.0896 | 0.13896 | -0.0989 | 7.8411
12.5 | 1.0848 | 0.15419 | -0.1078 | 7.0355
13 | 1.0857 | 0.16815 | -0.1158 | 6.4567
13.5 | 1.0913 | 0.18095 | -0.1231 | 6.0309
14 | 1.0988 | 0.19529 | -0.1308 | 5.6265
14.5 | 1.1113 | 0.20698 | -0.1374 | 5.3691
15 | 1.1265 | 0.21792 | -0.1438 | 5.1693
15.5 | 1.1448 | 0.2257 | -0.148 | 5.0722
16 | 1.1589 | 0.2371 | -0.1541 | 4.8878
16.5 | 1.177 | 0.24789 | -0.1602 | 4.7481
17 | 1.1957 | 0.25847 | -0.1663 | 4.6261
17.5 | 1.2138 | 0.26939 | -0.1737 | 4.5057
18 | 1.2341 | 0.27999 | -0.1803 | 4.4077
18.5 | 1.2541 | 0.28981 | -0.1862 | 4.3273
19 | 1.2739 | 0.29931 | -0.192 | 4.2561
19.5 | 1.2936 | 0.30852 | -0.1976 | 4.1929
20 | 1.3135 | 0.31763 | -0.2029 | 4.1353

## 41. Re 1M Mach 0.00 (1)
BIGFOIL.COM POLAR EXPORT
NACA66A709
NACA66A709 |  |  |  | Cl Max: | 1.276 | at alpha= | 7 | deg
JavaFoil+Calcfoil stall+Eppler ext transition |  |  |  | L/D Max: | 175.733 | at alpha= | 3 | deg
Re: | 1000000 |  |  | Cd Min: | 0.00507 | at alpha= | 0 | deg
Mach: | 0 |  |  | Cl=0 at alpha= | -5.5952 | deg
|  |  |  | @ Cl=0.1, Cd= | 0.034997
|  |  |  | @ Cl=0.4, Cd= | 0.0059285
|  |  |  | @ Cl=0.6, Cd= | 0.0055721
alpha (deg) | Cl | Cd | Cm | Cl/Cd
-16.5 | -0.186 | 0.14436 | -0.051 | -1.285
-16 | -0.195 | 0.13495 | -0.051 | -1.448
-15.5 | -0.205 | 0.12851 | -0.05 | -1.599
-15 | -0.216 | 0.12047 | -0.05 | -1.79
-14.5 | -0.226 | 0.12323 | -0.049 | -1.832
-14 | -0.236 | 0.11661 | -0.05 | -2.021
-13.5 | -0.245 | 0.11164 | -0.049 | -2.194
-13 | -0.253 | 0.10372 | -0.049 | -2.443
-12.5 | -0.261 | 0.09858 | -0.049 | -2.643
-12 | -0.266 | 0.08992 | -0.049 | -2.958
-11.5 | -0.269 | 0.08562 | -0.048 | -3.142
-11 | -0.268 | 0.08039 | -0.048 | -3.333
-10.5 | -0.261 | 0.07497 | -0.047 | -3.481
-10 | -0.251 | 0.0714 | -0.047 | -3.512
-9.5 | -0.237 | 0.06667 | -0.048 | -3.553
-9 | -0.219 | 0.06122 | -0.048 | -3.583
-8.5 | -0.198 | 0.05803 | -0.047 | -3.408
-8 | -0.172 | 0.05542 | -0.046 | -3.108
-7.5 | -0.143 | 0.05066 | -0.046 | -2.821
-7 | -0.11 | 0.04696 | -0.048 | -2.339
-6.5 | -0.073 | 0.04392 | -0.051 | -1.673
-6 | -0.034 | 0.04161 | -0.052 | -0.817
-5.5 | 0.008 | 0.0389 | -0.054 | 0.207
-5 | 0.052 | 0.03692 | -0.055 | 1.414
-4.5 | 0.098 | 0.03507 | -0.057 | 2.795
-4 | 0.145 | 0.03335 | -0.058 | 4.347
-3.5 | 0.193 | 0.03178 | -0.057 | 6.058
-3 | 0.241 | 0.0298 | -0.066 | 8.105
-2.5 | 0.359 | 0.00599 | -0.135 | 59.937
-2 | 0.419 | 0.0059 | -0.136 | 70.984
-1.5 | 0.478 | 0.00576 | -0.137 | 82.986
-1 | 0.538 | 0.00567 | -0.137 | 95.037
-0.5 | 0.597 | 0.0056 | -0.138 | 106.483
0 | 0.654 | 0.00507 | -0.139 | 128.831
0.5 | 0.712 | 0.00514 | -0.139 | 138.46
1 | 0.77 | 0.00524 | -0.14 | 146.941
1.5 | 0.827 | 0.00532 | -0.141 | 155.636
2 | 0.882 | 0.00541 | -0.141 | 162.865
2.5 | 0.937 | 0.00552 | -0.142 | 169.685
3 | 0.991 | 0.00564 | -0.143 | 175.733
3.5 | 1.04 | 0.01249 | -0.142 | 83.251
4 | 1.09 | 0.01298 | -0.143 | 83.917
4.5 | 1.136 | 0.01354 | -0.144 | 83.93
5 | 1.179 | 0.01411 | -0.144 | 83.536
5.5 | 1.218 | 0.01475 | -0.145 | 82.533
6 | 1.249 | 0.01542 | -0.145 | 81.033
6.5 | 1.268 | 0.01615 | -0.146 | 78.474
7 | 1.276 | 0.01689 | -0.146 | 75.525
7.5 | 1.273 | 0.01752 | -0.147 | 72.658
8 | 1.03 | 0.05108 | -0.068 | 20.162
8.5 | 1.009 | 0.05582 | -0.062 | 18.082
9 | 0.982 | 0.06051 | -0.058 | 16.227
9.5 | 0.948 | 0.06413 | -0.055 | 14.78
10 | 0.909 | 0.0699 | -0.054 | 12.999
10.5 | 0.865 | 0.07474 | -0.054 | 11.577
11 | 0.819 | 0.07958 | -0.053 | 10.29
11.5 | 0.771 | 0.08573 | -0.056 | 8.998
12 | 0.723 | 0.09114 | -0.056 | 7.935

## 42. Re 1M Mach 0.00 (2)
BIGFOIL.COM POLAR EXPORT
NACA66A709
NACA66A709 |  |  |  | Cl Max: | 1.418 | at alpha= | 12 | deg
XFOIL ncrit=9 |  |  |  | L/D Max: | 188.946 | at alpha= | 3 | deg
Re: | 1000000 |  |  | Cd Min: | 0.22255 | at alpha= | -20 | deg
Mach: | 0 |  |  | Cl=0 at alpha= | -6.0442 | deg
|  |  |  | @ Cl=0.1, Cd= | 0.02427
|  |  |  | @ Cl=0.4, Cd= | 0.0079651
|  |  |  | @ Cl=0.6, Cd= | 0.0056482
alpha (deg) | Cl | Cd | Cm | Cl/Cd
-20 | -0.4758 | 0.22255 | -0.0269 | -2.1379
-19.5 | -0.4605 | 0.21697 | -0.0302 | -2.1224
-19 | -0.4451 | 0.21121 | -0.0335 | -2.1074
-18 | -0.4157 | 0.19939 | -0.0394 | -2.0849
-17.5 | -0.3891 | 0.19179 | -0.0465 | -2.0288
-17 | -0.3623 | 0.18414 | -0.0536 | -1.9675
-16.5 | -0.3354 | 0.17623 | -0.0605 | -1.9032
-16 | -0.3087 | 0.16813 | -0.0676 | -1.8361
-15.5 | -0.2843 | 0.16065 | -0.074 | -1.7697
-15 | -0.263 | 0.153 | -0.0799 | -1.719
-14.5 | -0.2441 | 0.14586 | -0.0847 | -1.6735
-14 | -0.2283 | 0.13849 | -0.0878 | -1.6485
-13.5 | -0.2106 | 0.13246 | -0.0915 | -1.5899
-13 | -0.1957 | 0.12639 | -0.0943 | -1.5484
-12.5 | -0.1803 | 0.12028 | -0.0973 | -1.499
-12 | -0.1643 | 0.11432 | -0.1006 | -1.4372
-11.5 | -0.1512 | 0.10833 | -0.1035 | -1.3957
-11 | -0.139 | 0.1023 | -0.1064 | -1.3587
-10.5 | -0.1261 | 0.09631 | -0.1092 | -1.3093
-10 | -0.1141 | 0.09045 | -0.1117 | -1.2615
-9.5 | -0.1032 | 0.0844 | -0.114 | -1.2227
-9 | -0.093 | 0.07838 | -0.1164 | -1.1865
-8.5 | -0.0901 | 0.07167 | -0.118 | -1.2572
-8 | -0.0795 | 0.06732 | -0.1193 | -1.1809
-7.5 | -0.0777 | 0.06223 | -0.1213 | -1.2486
-7 | -0.0585 | 0.05469 | -0.1309 | -1.0697
-6.5 | -0.0309 | 0.04718 | -0.137 | -0.65494
-6 | 0.003 | 0.03957 | -0.1412 | 0.075815
-5.5 | 0.033 | 0.02859 | -0.1446 | 1.1542
-5 | 0.0784 | 0.02507 | -0.1459 | 3.1272
-4.5 | 0.1343 | 0.023 | -0.1458 | 5.8391
-4 | 0.1854 | 0.01877 | -0.1462 | 9.8775
-3.5 | 0.2363 | 0.01112 | -0.1462 | 21.25
-3 | 0.2919 | 0.00995 | -0.1464 | 29.3367
-2.5 | 0.3467 | 0.00848 | -0.1467 | 40.8844
-2 | 0.4026 | 0.00794 | -0.1472 | 50.7053
-1.5 | 0.459 | 0.00754 | -0.1477 | 60.8753
-1 | 0.516 | 0.00718 | -0.1483 | 71.8663
-0.5 | 0.572 | 0.00586 | -0.1498 | 97.6109
0 | 0.6262 | 0.00545 | -0.1499 | 114.8991
0.5 | 0.6812 | 0.00534 | -0.1498 | 127.5655
1 | 0.7347 | 0.0052 | -0.1495 | 141.2885
2 | 0.8429 | 0.0049 | -0.1491 | 172.0204
2.5 | 0.8979 | 0.00491 | -0.1491 | 182.8717
3 | 0.9504 | 0.00503 | -0.1487 | 188.9463
3.5 | 0.998 | 0.00537 | -0.1473 | 185.8473
4 | 1.0154 | 0.00719 | -0.1401 | 141.2239
4.5 | 1.0197 | 0.00968 | -0.131 | 105.3409
5 | 1.0212 | 0.01209 | -0.1215 | 84.4665
5.5 | 1.0559 | 0.0131 | -0.1181 | 80.6031
6 | 1.0937 | 0.01398 | -0.1153 | 78.2332
6.5 | 1.1317 | 0.01487 | -0.1127 | 76.1063
7 | 1.1651 | 0.01612 | -0.1094 | 72.2767
7.5 | 1.2059 | 0.01683 | -0.1076 | 71.6518
8 | 1.2368 | 0.01832 | -0.1041 | 67.5109
8.5 | 1.2734 | 0.01936 | -0.1017 | 65.7748
9 | 1.2984 | 0.02151 | -0.0975 | 60.3626
9.5 | 1.327 | 0.02346 | -0.094 | 56.5644
10 | 1.3558 | 0.02553 | -0.0908 | 53.1061
10.5 | 1.3799 | 0.02852 | -0.0872 | 48.3836
11 | 1.4016 | 0.03453 | -0.0832 | 40.5908
11.5 | 1.4174 | 0.03906 | -0.0791 | 36.2878
12 | 1.418 | 0.04485 | -0.0738 | 31.6165
12.5 | 1.3989 | 0.05266 | -0.0679 | 26.5648
13 | 1.36 | 0.06293 | -0.0626 | 21.6113
13.5 | 1.308 | 0.07573 | -0.0603 | 17.2719
14 | 1.2502 | 0.09156 | -0.0631 | 13.6544
14.5 | 1.0896 | 0.15362 | -0.095 | 7.0928
15 | 1.1655 | 0.13011 | -0.0851 | 8.9578
15.5 | 1.07 | 0.18417 | -0.112 | 5.8098
17 | 1.0807 | 0.22222 | -0.1319 | 4.8632

## 43. Re 1M Mach 0.10 (1)
BIGFOIL.COM POLAR EXPORT
NACA66A709
NACA66A709 |  |  |  | Cl Max: | 1.275 | at alpha= | 7 | deg
JavaFoil+Calcfoil stall+Eppler ext transition |  |  |  | L/D Max: | 176.451 | at alpha= | 3 | deg
Re: | 1000000 |  |  | Cd Min: | 0.0051 | at alpha= | 0 | deg
Mach: | 0.1 |  |  | Cl=0 at alpha= | -5.5952 | deg
|  |  |  | @ Cl=0.1, Cd= | 0.035078
|  |  |  | @ Cl=0.4, Cd= | 0.0059225
|  |  |  | @ Cl=0.6, Cd= | 0.0064
alpha (deg) | Cl | Cd | Cm | Cl/Cd
-16 | -0.162 | 0.13421 | -0.051 | -1.208
-15.5 | -0.173 | 0.12853 | -0.051 | -1.35
-15 | -0.185 | 0.1196 | -0.05 | -1.548
-14.5 | -0.197 | 0.11613 | -0.051 | -1.696
-14 | -0.209 | 0.12 | -0.05 | -1.739
-13.5 | -0.22 | 0.11442 | -0.05 | -1.923
-13 | -0.231 | 0.10449 | -0.049 | -2.208
-12.5 | -0.24 | 0.10082 | -0.05 | -2.385
-12 | -0.248 | 0.09262 | -0.049 | -2.681
-11.5 | -0.254 | 0.08753 | -0.049 | -2.902
-11 | -0.256 | 0.08057 | -0.049 | -3.172
-10.5 | -0.251 | 0.07606 | -0.048 | -3.298
-10 | -0.243 | 0.07106 | -0.048 | -3.416
-9.5 | -0.231 | 0.06735 | -0.048 | -3.428
-9 | -0.215 | 0.06139 | -0.049 | -3.502
-8.5 | -0.195 | 0.05739 | -0.048 | -3.394
-8 | -0.17 | 0.05451 | -0.047 | -3.126
-7.5 | -0.142 | 0.05051 | -0.047 | -2.809
-7 | -0.109 | 0.04744 | -0.049 | -2.306
-6.5 | -0.073 | 0.04419 | -0.051 | -1.659
-6 | -0.034 | 0.04179 | -0.052 | -0.813
-5.5 | 0.008 | 0.03886 | -0.054 | 0.208
-5 | 0.052 | 0.03704 | -0.055 | 1.413
-4.5 | 0.098 | 0.03516 | -0.057 | 2.797
-4 | 0.146 | 0.03319 | -0.057 | 4.384
-3.5 | 0.193 | 0.0318 | -0.057 | 6.082
-3 | 0.242 | 0.03002 | -0.065 | 8.075
-2.5 | 0.361 | 0.00602 | -0.136 | 59.987
-2 | 0.421 | 0.00587 | -0.137 | 71.654
-1.5 | 0.48 | 0.00579 | -0.137 | 82.981
-1 | 0.541 | 0.00569 | -0.138 | 95.035
-0.5 | 0.6 | 0.0064 | -0.139 | 93.777
0 | 0.657 | 0.0051 | -0.139 | 128.77
0.5 | 0.715 | 0.00517 | -0.14 | 138.349
1 | 0.773 | 0.00525 | -0.141 | 147.397
1.5 | 0.831 | 0.00532 | -0.141 | 156.201
2 | 0.886 | 0.00543 | -0.142 | 163.058
2.5 | 0.941 | 0.00553 | -0.143 | 170.098
3 | 0.996 | 0.00564 | -0.143 | 176.451
3.5 | 1.045 | 0.01255 | -0.143 | 83.22
4 | 1.095 | 0.01307 | -0.144 | 83.744
4.5 | 1.141 | 0.01362 | -0.144 | 83.795
5 | 1.184 | 0.01421 | -0.145 | 83.309
5.5 | 1.222 | 0.01488 | -0.145 | 82.14
6 | 1.253 | 0.01554 | -0.146 | 80.622
6.5 | 1.269 | 0.01628 | -0.146 | 77.977
7 | 1.275 | 0.01704 | -0.147 | 74.843
7.5 | 1.039 | 0.04754 | -0.072 | 21.855
8 | 1.024 | 0.05138 | -0.067 | 19.925
8.5 | 0.999 | 0.05624 | -0.061 | 17.768
9 | 0.967 | 0.06095 | -0.057 | 15.872
9.5 | 0.928 | 0.06521 | -0.055 | 14.238
10 | 0.884 | 0.06978 | -0.053 | 12.664
10.5 | 0.835 | 0.07488 | -0.052 | 11.146
11 | 0.783 | 0.08096 | -0.055 | 9.673
11.5 | 0.73 | 0.088 | -0.056 | 8.297
12 | 0.677 | 0.09385 | -0.058 | 7.216

## 44. Re 1M Mach 0.10 (2)
BIGFOIL.COM POLAR EXPORT
NACA66A709
NACA66A709 |  |  |  | Cl Max: | 1.4052 | at alpha= | 11.5 | deg
XFOIL ncrit=9 |  |  |  | L/D Max: | 189.228 | at alpha= | 3 | deg
Re: | 1000000 |  |  | Cd Min: | 0.21319 | at alpha= | 16.5 | deg
Mach: | 0.1 |  |  | Cl=0 at alpha= | -6.0646 | deg
|  |  |  | @ Cl=0.1, Cd= | 0.024679
|  |  |  | @ Cl=0.4, Cd= | 0.0080186
|  |  |  | @ Cl=0.6, Cd= | 0.0057257
alpha (deg) | Cl | Cd | Cm | Cl/Cd
-8.5 | -0.0861 | 0.07204 | -0.1185 | -1.1952
-8 | -0.0754 | 0.0676 | -0.1199 | -1.1154
-7.5 | -0.0737 | 0.06249 | -0.1219 | -1.1794
-7 | -0.0558 | 0.05517 | -0.131 | -1.0114
-6.5 | -0.029 | 0.04766 | -0.1373 | -0.60848
-6 | 0.0043 | 0.04005 | -0.1416 | 0.10737
-5.5 | 0.034 | 0.02924 | -0.1452 | 1.1628
-5 | 0.0791 | 0.02551 | -0.1466 | 3.1007
-4.5 | 0.1352 | 0.02328 | -0.1465 | 5.8076
-4 | 0.1864 | 0.01896 | -0.1469 | 9.8312
-3.5 | 0.2374 | 0.01126 | -0.147 | 21.0835
-3 | 0.2934 | 0.01002 | -0.1472 | 29.2814
-2.5 | 0.3486 | 0.00855 | -0.1475 | 40.7719
-2 | 0.4047 | 0.00797 | -0.1479 | 50.7779
-1.5 | 0.4615 | 0.00759 | -0.1485 | 60.8037
-1 | 0.5188 | 0.00719 | -0.1491 | 72.1558
-0.5 | 0.5751 | 0.00594 | -0.1505 | 96.8182
0 | 0.6297 | 0.00547 | -0.1507 | 115.1188
0.5 | 0.685 | 0.00537 | -0.1506 | 127.5605
1 | 0.7387 | 0.00522 | -0.1503 | 141.5134
1.5 | 0.7934 | 0.00511 | -0.1502 | 155.2642
2 | 0.8472 | 0.00492 | -0.1498 | 172.1951
2.5 | 0.9029 | 0.00493 | -0.1499 | 183.144
3 | 0.9556 | 0.00505 | -0.1494 | 189.2277
3.5 | 1.0032 | 0.00539 | -0.1479 | 186.1224
4 | 1.0183 | 0.0073 | -0.1402 | 139.4932
4.5 | 1.0206 | 0.00978 | -0.1306 | 104.3558
5 | 1.0219 | 0.01221 | -0.1211 | 83.6937
5.5 | 1.0574 | 0.01321 | -0.1177 | 80.0454
6 | 1.0955 | 0.01411 | -0.1149 | 77.64
6.5 | 1.1332 | 0.01505 | -0.1122 | 75.2957
7 | 1.167 | 0.01631 | -0.1088 | 71.5512
7.5 | 1.2077 | 0.01707 | -0.1069 | 70.7499
8 | 1.2387 | 0.01859 | -0.1033 | 66.6326
8.5 | 1.2729 | 0.01988 | -0.1005 | 64.0292
9 | 1.2987 | 0.02204 | -0.0963 | 58.9247
9.5 | 1.3268 | 0.02419 | -0.0927 | 54.8491
10 | 1.3553 | 0.02649 | -0.0894 | 51.1627
10.5 | 1.38 | 0.02989 | -0.0857 | 46.1693
11 | 1.3991 | 0.03669 | -0.0814 | 38.133
11.5 | 1.4052 | 0.0423 | -0.0763 | 33.2199
12 | 1.3926 | 0.04948 | -0.0702 | 28.1447
12.5 | 1.359 | 0.05901 | -0.0643 | 23.03
13 | 1.3108 | 0.07084 | -0.0607 | 18.5037
13.5 | 1.2553 | 0.08518 | -0.0614 | 14.737
14.5 | 1.0831 | 0.1582 | -0.098 | 6.8464
15.5 | 1.0712 | 0.18597 | -0.1134 | 5.7601
16 | 1.0658 | 0.20189 | -0.1216 | 5.2791
16.5 | 1.0735 | 0.21319 | -0.1276 | 5.0354

## 45. Re 1M Mach 0.25 (1)
BIGFOIL.COM POLAR EXPORT
NACA66A709
NACA66A709 |  |  |  | Cl Max: | 1.275 | at alpha= | 6.5 | deg
JavaFoil+Calcfoil stall+Eppler ext transition |  |  |  | L/D Max: | 176.978 | at alpha= | 3 | deg
Re: | 1000000 |  |  | Cd Min: | 0.00516 | at alpha= | 0 | deg
Mach: | 0.25 |  |  | Cl=0 at alpha= | -5.5952 | deg
|  |  |  | @ Cl=0.1, Cd= | 0.03523
|  |  |  | @ Cl=0.4, Cd= | 0.09021
|  |  |  | @ Cl=0.6, Cd= | 0.09021
alpha (deg) | Cl | Cd | Cm | Cl/Cd
-14.5 | -0.051 | 0.11173 | -0.055 | -0.453
-14 | -0.048 | 0.10746 | -0.055 | -0.444
-13.5 | -0.045 | 0.10067 | -0.055 | -0.446
-13 | -0.042 | 0.09551 | -0.055 | -0.441
-12.5 | -0.039 | 0.09015 | -0.055 | -0.435
-12 | -0.036 | 0.0877 | -0.055 | -0.415
-11.5 | -0.109 | 0.08276 | -0.054 | -1.312
-11 | -0.14 | 0.08854 | -0.053 | -1.58
-10.5 | -0.159 | 0.08241 | -0.053 | -1.924
-10 | -0.171 | 0.07535 | -0.052 | -2.268
-9.5 | -0.177 | 0.06886 | -0.052 | -2.569
-9 | -0.176 | 0.06395 | -0.051 | -2.755
-8.5 | -0.169 | 0.05987 | -0.051 | -2.815
-8 | -0.154 | 0.05658 | -0.051 | -2.72
-7.5 | -0.133 | 0.05171 | -0.051 | -2.563
-7 | -0.105 | 0.04842 | -0.05 | -2.166
-6.5 | -0.072 | 0.04569 | -0.05 | -1.569
-6 | -0.034 | 0.04297 | -0.05 | -0.785
-5.5 | 0.008 | 0.03972 | -0.055 | 0.204
-5 | 0.053 | 0.03763 | -0.056 | 1.408
-4.5 | 0.1 | 0.03523 | -0.057 | 2.84
-4 | 0.149 | 0.03338 | -0.058 | 4.452
-3.5 | 0.198 | 0.03196 | -0.059 | 6.197
-3 | 0.248 | 0.03039 | -0.063 | 8.168
-2.5 | 0.371 | 0.006 | -0.14 | 61.753
-2 | 0.432 | 0.00591 | -0.14 | 73.045
-1.5 | 0.493 | 0.00578 | -0.141 | 85.268
-1 | 0.556 | 0.00645 | -0.142 | 86.245
-0.5 | 0.616 | 0.00646 | -0.143 | 95.412
0 | 0.675 | 0.00516 | -0.143 | 130.651
0.5 | 0.735 | 0.00524 | -0.144 | 140.195
1 | 0.794 | 0.00532 | -0.144 | 149.331
1.5 | 0.854 | 0.00543 | -0.145 | 157.112
2 | 0.909 | 0.00552 | -0.146 | 164.77
2.5 | 0.966 | 0.00564 | -0.146 | 171.22
3 | 1.022 | 0.00577 | -0.147 | 176.978
3.5 | 1.071 | 0.01294 | -0.147 | 82.753
4 | 1.121 | 0.01351 | -0.148 | 83.014
4.5 | 1.167 | 0.01412 | -0.148 | 82.649
5 | 1.209 | 0.01477 | -0.149 | 81.82
5.5 | 1.244 | 0.01552 | -0.149 | 80.134
6 | 1.269 | 0.0163 | -0.15 | 77.896
6.5 | 1.275 | 0.0171 | -0.15 | 74.539
7 | 1.034 | 0.04567 | -0.07 | 22.636
7.5 | 1.009 | 0.0499 | -0.066 | 20.221
8 | 0.968 | 0.05412 | -0.06 | 17.896
8.5 | 0.912 | 0.05869 | -0.053 | 15.54
9 | 0.842 | 0.06479 | -0.052 | 12.989
9.5 | 0.758 | 0.06945 | -0.055 | 10.912
10 | 0.663 | 0.07451 | -0.058 | 8.904
10.5 | 0.561 | 0.07964 | -0.059 | 7.038
11 | 0.451 | 0.08504 | -0.06 | 5.306
11.5 | 0.334 | 0.09021 | -0.061 | 3.704

## 46. Re 1M Mach 0.25 (2)
BIGFOIL.COM POLAR EXPORT
NACA66A709
NACA66A709 |  |  |  | Cl Max: | 1.3745 | at alpha= | 10.5 | deg
XFOIL ncrit=9 |  |  |  | L/D Max: | 190.368 | at alpha= | 3 | deg
Re: | 1000000 |  |  | Cd Min: | 0.22604 | at alpha= | -20 | deg
Mach: | 0.25 |  |  | Cl=0 at alpha= | -6.2043 | deg
|  |  |  | @ Cl=0.1, Cd= | 0.027063
|  |  |  | @ Cl=0.4, Cd= | 0.00838
|  |  |  | @ Cl=0.6, Cd= | 0.0063013
alpha (deg) | Cl | Cd | Cm | Cl/Cd
-20 | -0.4803 | 0.22604 | -0.0282 | -2.1248
-19.5 | -0.4638 | 0.22023 | -0.0318 | -2.106
-19 | -0.4475 | 0.21426 | -0.0352 | -2.0886
-18 | -0.4038 | 0.20028 | -0.0457 | -2.0162
-17.5 | -0.3753 | 0.19237 | -0.0533 | -1.9509
-17 | -0.3471 | 0.1845 | -0.0606 | -1.8813
-16.5 | -0.3184 | 0.17644 | -0.0679 | -1.8046
-16 | -0.2937 | 0.16863 | -0.0743 | -1.7417
-15.5 | -0.271 | 0.16145 | -0.0798 | -1.6785
-15 | -0.2534 | 0.15441 | -0.0842 | -1.6411
-14.5 | -0.2363 | 0.14759 | -0.0881 | -1.6011
-14 | -0.2196 | 0.14039 | -0.0911 | -1.5642
-13.5 | -0.203 | 0.13436 | -0.0942 | -1.5109
-13 | -0.1867 | 0.1281 | -0.0974 | -1.4575
-12.5 | -0.1697 | 0.12182 | -0.1006 | -1.393
-12 | -0.1545 | 0.11595 | -0.1038 | -1.3325
-11.5 | -0.1404 | 0.10985 | -0.1069 | -1.2781
-11 | -0.1265 | 0.10371 | -0.11 | -1.2197
-10.5 | -0.1132 | 0.09768 | -0.1127 | -1.1589
-10 | -0.0998 | 0.09177 | -0.1153 | -1.0875
-9.5 | -0.0875 | 0.08573 | -0.1178 | -1.0206
-9 | -0.0799 | 0.07873 | -0.1197 | -1.0149
-8.5 | -0.0667 | 0.07374 | -0.1214 | -0.90453
-8 | -0.0553 | 0.06893 | -0.1232 | -0.80226
-7.5 | -0.0512 | 0.0637 | -0.1257 | -0.80377
-7 | -0.0408 | 0.05739 | -0.1317 | -0.71093
-6.5 | -0.0181 | 0.04999 | -0.1388 | -0.36207
-6 | 0.0125 | 0.0425 | -0.1441 | 0.29412
-5.5 | 0.0397 | 0.03251 | -0.1486 | 1.2212
-5 | 0.0836 | 0.02796 | -0.1504 | 2.99
-4.5 | 0.1403 | 0.02486 | -0.1507 | 5.6436
-4 | 0.1918 | 0.02005 | -0.1513 | 9.5661
-3.5 | 0.2437 | 0.01227 | -0.1516 | 19.8615
-3 | 0.3016 | 0.01042 | -0.1517 | 28.9443
-2.5 | 0.3585 | 0.00905 | -0.1519 | 39.6133
-2 | 0.4161 | 0.00812 | -0.1523 | 51.2438
-1.5 | 0.4751 | 0.00773 | -0.1528 | 61.4618
-1 | 0.534 | 0.0073 | -0.1535 | 73.1507
-0.5 | 0.5922 | 0.00642 | -0.1546 | 92.243
0 | 0.6487 | 0.00556 | -0.1551 | 116.6727
0.5 | 0.7057 | 0.0055 | -0.1551 | 128.3091
1 | 0.7611 | 0.00534 | -0.1547 | 142.5281
1.5 | 0.818 | 0.00526 | -0.1547 | 155.5133
2 | 0.869 | 0.00509 | -0.1532 | 170.7269
2.5 | 0.9297 | 0.00505 | -0.154 | 184.099
3 | 0.9842 | 0.00517 | -0.1533 | 190.3675
3.5 | 1.0304 | 0.0056 | -0.151 | 184
4 | 1.033 | 0.00786 | -0.1404 | 131.4249
4.5 | 1.0251 | 0.0103 | -0.1284 | 99.5243
5 | 1.0289 | 0.01283 | -0.1194 | 80.1949
5.5 | 1.0657 | 0.01392 | -0.1159 | 76.5589
6 | 1.1047 | 0.01493 | -0.1128 | 73.992
6.5 | 1.141 | 0.01616 | -0.1094 | 70.6064
7 | 1.1768 | 0.01747 | -0.106 | 67.3612
7.5 | 1.209 | 0.0191 | -0.1022 | 63.2984
8 | 1.246 | 0.02041 | -0.0991 | 61.0485
8.5 | 1.27 | 0.023 | -0.0942 | 55.2174
9 | 1.2997 | 0.02567 | -0.09 | 50.6311
9.5 | 1.3341 | 0.02976 | -0.0864 | 44.8286
10 | 1.3645 | 0.03449 | -0.0827 | 39.5622
10.5 | 1.3745 | 0.0397 | -0.0775 | 34.6222
11 | 1.3566 | 0.04848 | -0.0704 | 27.9827
11.5 | 1.3195 | 0.05889 | -0.064 | 22.4062
12 | 1.2761 | 0.07044 | -0.0604 | 18.1161
12.5 | 1.2261 | 0.08443 | -0.0607 | 14.5221
13 | 1.165 | 0.10383 | -0.0677 | 11.2203
13.5 | 1.1045 | 0.13273 | -0.0858 | 8.3214
14 | 1.0806 | 0.15678 | -0.0997 | 6.8925
14.5 | 1.0723 | 0.1726 | -0.1084 | 6.2126
15 | 1.0699 | 0.18774 | -0.1162 | 5.6988
15.5 | 1.079 | 0.19598 | -0.1212 | 5.5057

## 47. Re 1M Mach 0.50 (1)
BIGFOIL.COM POLAR EXPORT
NACA66A709
NACA66A709 |  |  |  | Cl Max: | 1.315 | at alpha= | 20 | deg
JavaFoil+Calcfoil stall+Eppler ext transition |  |  |  | L/D Max: | 173.793 | at alpha= | 2.5 | deg
Re: | 1000000 |  |  | Cd Min: | 0.00562 | at alpha= | 0.5 | deg
Mach: | 0.5 |  |  | Cl=0 at alpha= | -5.5926 | deg
|  |  |  | @ Cl=0.1, Cd= | 0.039204
|  |  |  | @ Cl=0.4, Cd= | 0.019739
|  |  |  | @ Cl=0.6, Cd= | 0.0067217
alpha (deg) | Cl | Cd | Cm | Cl/Cd
-20 | -0.77 | 0.18867 | -0.067 | -4.082
-19.5 | -0.743 | 0.18409 | -0.067 | -4.039
-19 | -0.717 | 0.17571 | -0.067 | -4.082
-18.5 | -0.691 | 0.17069 | -0.067 | -4.047
-18 | -0.665 | 0.16585 | -0.068 | -4.007
-17.5 | -0.638 | 0.16117 | -0.068 | -3.959
-17 | -0.612 | 0.15666 | -0.069 | -3.904
-16.5 | -0.584 | 0.15121 | -0.065 | -3.861
-16 | -0.557 | 0.14934 | -0.065 | -3.73
-15.5 | -0.531 | 0.13871 | -0.066 | -3.826
-15 | -0.504 | 0.13328 | -0.066 | -3.782
-14.5 | -0.477 | 0.13497 | -0.066 | -3.536
-14 | -0.451 | 0.13101 | -0.066 | -3.44
-13.5 | -0.424 | 0.12595 | -0.067 | -3.366
-13 | -0.397 | 0.11885 | -0.067 | -3.342
-12.5 | -0.37 | 0.11346 | -0.063 | -3.26
-12 | -0.343 | 0.10753 | -0.063 | -3.191
-11.5 | -0.316 | 0.10477 | -0.064 | -3.02
-11 | -0.29 | 0.09939 | -0.064 | -2.915
-10.5 | -0.263 | 0.09417 | -0.065 | -2.792
-10 | -0.236 | 0.09134 | -0.065 | -2.586
-9.5 | -0.209 | 0.09512 | -0.065 | -2.201
-9 | -0.182 | 0.08728 | -0.061 | -2.089
-8.5 | -0.156 | 0.08528 | -0.061 | -1.824
-8 | -0.129 | 0.05862 | -0.062 | -2.197
-7.5 | -0.102 | 0.08095 | -0.062 | -1.26
-7 | -0.075 | 0.04858 | -0.063 | -1.549
-6.5 | -0.048 | 0.069 | -0.063 | -0.703
-6 | -0.022 | 0.05499 | -0.061 | -0.395
-5.5 | 0.005 | 0.04562 | -0.06 | 0.11
-5 | 0.032 | 0.04048 | -0.059 | 0.783
-4.5 | 0.099 | 0.03927 | -0.054 | 2.518
-4 | 0.157 | 0.03542 | -0.061 | 4.444
-3.5 | 0.216 | 0.0337 | -0.064 | 6.405
-3 | 0.274 | 0.03202 | -0.064 | 8.55
-2.5 | 0.332 | 0.03061 | -0.071 | 10.835
-2 | 0.481 | 0.00679 | -0.157 | 70.948
-1.5 | 0.551 | 0.00677 | -0.157 | 81.351
-1 | 0.622 | 0.0067 | -0.158 | 92.828
-0.5 | 0.689 | 0.00667 | -0.159 | 103.329
0 | 0.752 | 0.00671 | -0.16 | 112.04
0.5 | 0.819 | 0.00562 | -0.16 | 145.71
1 | 0.885 | 0.00573 | -0.161 | 154.554
1.5 | 0.951 | 0.00586 | -0.162 | 162.209
2 | 1.012 | 0.00601 | -0.162 | 168.314
2.5 | 1.074 | 0.00618 | -0.163 | 173.793
3 | 1.128 | 0.01419 | -0.163 | 79.492
3.5 | 1.184 | 0.01492 | -0.164 | 79.358
4 | 1.233 | 0.01575 | -0.164 | 78.308
4.5 | 1.269 | 0.01665 | -0.165 | 76.216
5 | 1.286 | 0.01769 | -0.165 | 72.697
5.5 | 1.038 | 0.03975 | -0.075 | 26.103
6 | 0.911 | 0.0477 | -0.056 | 19.093
6.5 | 0.636 | 0.04985 | -0.064 | 12.748
7 | 0.661 | 0.06225 | -0.064 | 10.619
7.5 | 0.687 | 0.07988 | -0.068 | 8.601
8 | 0.712 | 0.08195 | -0.069 | 8.694
8.5 | 0.738 | 0.07142 | -0.07 | 10.333
9 | 0.764 | 0.09101 | -0.075 | 8.395
9.5 | 0.789 | 0.09361 | -0.075 | 8.431
10 | 0.814 | 0.09821 | -0.075 | 8.291
10.5 | 0.839 | 0.10114 | -0.075 | 8.298
11 | 0.866 | 0.10855 | -0.083 | 7.98
11.5 | 0.891 | 0.10827 | -0.083 | 8.229
12 | 0.916 | 0.11168 | -0.083 | 8.2
12.5 | 0.941 | 0.11791 | -0.084 | 7.977
13 | 0.967 | 0.12582 | -0.09 | 7.688
13.5 | 0.992 | 0.1301 | -0.09 | 7.623
14 | 1.016 | 0.13388 | -0.09 | 7.592
14.5 | 1.041 | 0.13958 | -0.092 | 7.46
15 | 1.068 | 0.14468 | -0.097 | 7.382
15.5 | 1.092 | 0.14814 | -0.097 | 7.374
16 | 1.117 | 0.15493 | -0.098 | 7.208
16.5 | 1.142 | 0.16303 | -0.1 | 7.004
17 | 1.168 | 0.16944 | -0.103 | 6.893
17.5 | 1.192 | 0.17525 | -0.104 | 6.802
18 | 1.216 | 0.17548 | -0.105 | 6.932
18.5 | 1.241 | 0.18382 | -0.107 | 6.753
19 | 1.268 | 0.18854 | -0.11 | 6.723
19.5 | 1.291 | 0.19169 | -0.11 | 6.737
20 | 1.315 | 0.19605 | -0.111 | 6.708

## 48. Re 1M Mach 0.50 (2)
BIGFOIL.COM POLAR EXPORT
NACA66A709
NACA66A709 |  |  |  | Cl Max: | 1.3169 | at alpha= | 20 | deg
XFOIL ncrit=9 |  |  |  | L/D Max: | 189.88 | at alpha= | 3 | deg
Re: | 1000000 |  |  | Cd Min: | 0.32011 | at alpha= | 20 | deg
Mach: | 0.5 |  |  | Cl=0 at alpha= | -99 | deg
|  |  |  | @ Cl=0.1, Cd= | 0.021346
|  |  |  | @ Cl=0.4, Cd= | 0.010946
|  |  |  | @ Cl=0.6, Cd= | 0.0077959
alpha (deg) | Cl | Cd | Cm | Cl/Cd
-6.5 | 0.0505 | 0.03902 | -0.1322 | 1.2942
-6 | 0.0558 | 0.03356 | -0.1358 | 1.6627
-5.5 | 0.0742 | 0.0269 | -0.1438 | 2.7584
-5 | 0.105 | 0.02027 | -0.1504 | 5.1801
-4.5 | 0.1561 | 0.01495 | -0.1554 | 10.4415
-4 | 0.2046 | 0.00977 | -0.1582 | 20.9417
-3.5 | 0.273 | 0.01843 | -0.1709 | 14.8128
-3 | 0.3356 | 0.01327 | -0.1714 | 25.2901
-2.5 | 0.401 | 0.01091 | -0.1712 | 36.7553
-2 | 0.4651 | 0.00905 | -0.1712 | 51.3923
-1.5 | 0.5319 | 0.0083 | -0.1717 | 64.0843
-1 | 0.5987 | 0.0078 | -0.1723 | 76.7564
-0.5 | 0.6645 | 0.00759 | -0.1727 | 87.5494
0 | 0.7301 | 0.00608 | -0.1744 | 120.0822
0.5 | 0.7949 | 0.00608 | -0.1743 | 130.7401
1 | 0.8577 | 0.00601 | -0.1738 | 142.7121
1.5 | 0.924 | 0.00597 | -0.174 | 154.7739
2 | 0.9875 | 0.00594 | -0.1734 | 166.2458
2.5 | 1.046 | 0.00569 | -0.1711 | 183.8313
3 | 1.1051 | 0.00582 | -0.169 | 189.8797
3.5 | 1.1157 | 0.00693 | -0.1573 | 160.9957
4 | 1.0787 | 0.00972 | -0.1383 | 110.9774
4.5 | 1.0586 | 0.01325 | -0.1246 | 79.8943
5 | 1.0669 | 0.01622 | -0.1158 | 65.7768
5.5 | 1.1069 | 0.01779 | -0.1113 | 62.2203
6 | 1.1446 | 0.01962 | -0.1063 | 58.3384
6.5 | 1.1771 | 0.0219 | -0.1008 | 53.7489
7 | 1.2056 | 0.0247 | -0.0946 | 48.8097
7.5 | 1.2345 | 0.02817 | -0.0883 | 43.8232
8 | 1.2818 | 0.03354 | -0.0829 | 38.2171
8.5 | 1.2961 | 0.04118 | -0.0762 | 31.474
9 | 1.2791 | 0.04964 | -0.0694 | 25.7675
9.5 | 1.2494 | 0.05926 | -0.0647 | 21.0834
10 | 1.2138 | 0.07036 | -0.0635 | 17.2513
10.5 | 1.1769 | 0.08343 | -0.0664 | 14.1064
11 | 1.1426 | 0.09874 | -0.0742 | 11.5718
11.5 | 1.1157 | 0.11678 | -0.0862 | 9.5539
12 | 1.1018 | 0.13562 | -0.0982 | 8.1242
12.5 | 1.0945 | 0.15131 | -0.1075 | 7.2335
13 | 1.0947 | 0.16533 | -0.1155 | 6.6213
13.5 | 1.0991 | 0.17924 | -0.1232 | 6.132
14 | 1.1041 | 0.1941 | -0.1314 | 5.6883
14.5 | 1.1159 | 0.20601 | -0.1382 | 5.4167
15 | 1.128 | 0.21645 | -0.1436 | 5.2114
15.5 | 1.1444 | 0.22758 | -0.1499 | 5.0286
16 | 1.1628 | 0.23925 | -0.1572 | 4.8602
16.5 | 1.1808 | 0.24898 | -0.163 | 4.7425
17 | 1.1993 | 0.25819 | -0.1684 | 4.645
17.5 | 1.2171 | 0.26842 | -0.1738 | 4.5343
18 | 1.2363 | 0.27873 | -0.1797 | 4.4355
18.5 | 1.2561 | 0.28897 | -0.1858 | 4.3468
19 | 1.2756 | 0.29925 | -0.1921 | 4.2627
19.5 | 1.2954 | 0.30964 | -0.1988 | 4.1836
20 | 1.3169 | 0.32011 | -0.2052 | 4.1139

## 49. Re 2M Mach 0.00 (1)
BIGFOIL.COM POLAR EXPORT
NACA66A709
NACA66A709 |  |  |  | Cl Max: | 1.279 | at alpha= | 7 | deg
JavaFoil+Calcfoil stall+Eppler ext transition |  |  |  | L/D Max: | 239.885 | at alpha= | 2 | deg
Re: | 2000000 |  |  | Cd Min: | 0.00358 | at alpha= | 0 | deg
Mach: | 0 |  |  | Cl=0 at alpha= | -5.5952 | deg
|  |  |  | @ Cl=0.1, Cd= | 0.033655
|  |  |  | @ Cl=0.4, Cd= | 0.0054553
|  |  |  | @ Cl=0.6, Cd= | 0.0047737
alpha (deg) | Cl | Cd | Cm | Cl/Cd
-16.5 | -0.186 | 0.13319 | -0.052 | -1.394
-16 | -0.196 | 0.12525 | -0.053 | -1.561
-15.5 | -0.206 | 0.11877 | -0.053 | -1.732
-15 | -0.216 | 0.11197 | -0.053 | -1.928
-14.5 | -0.226 | 0.10693 | -0.053 | -2.114
-14 | -0.236 | 0.10112 | -0.053 | -2.333
-13.5 | -0.245 | 0.09679 | -0.053 | -2.533
-13 | -0.254 | 0.09226 | -0.053 | -2.75
-12.5 | -0.261 | 0.08657 | -0.052 | -3.013
-12 | -0.266 | 0.08177 | -0.052 | -3.255
-11.5 | -0.269 | 0.08028 | -0.052 | -3.354
-11 | -0.268 | 0.0759 | -0.051 | -3.533
-10.5 | -0.261 | 0.07135 | -0.051 | -3.661
-10 | -0.251 | 0.06725 | -0.051 | -3.731
-9.5 | -0.237 | 0.06267 | -0.051 | -3.784
-9 | -0.22 | 0.05802 | -0.052 | -3.784
-8.5 | -0.198 | 0.05498 | -0.051 | -3.601
-8 | -0.172 | 0.05194 | -0.051 | -3.32
-7.5 | -0.143 | 0.04805 | -0.052 | -2.977
-7 | -0.11 | 0.04523 | -0.053 | -2.432
-6.5 | -0.074 | 0.04247 | -0.055 | -1.732
-6 | -0.034 | 0.04021 | -0.056 | -0.846
-5.5 | 0.008 | 0.0375 | -0.06 | 0.215
-5 | 0.052 | 0.0357 | -0.06 | 1.465
-4.5 | 0.098 | 0.03376 | -0.063 | 2.91
-4 | 0.146 | 0.03123 | -0.071 | 4.671
-3.5 | 0.24 | 0.00571 | -0.134 | 41.995
-3 | 0.299 | 0.00562 | -0.135 | 53.312
-2.5 | 0.359 | 0.00551 | -0.135 | 65.257
-2 | 0.419 | 0.00543 | -0.136 | 77.136
-1.5 | 0.478 | 0.00534 | -0.137 | 89.53
-1 | 0.538 | 0.00496 | -0.138 | 108.605
-0.5 | 0.597 | 0.00484 | -0.138 | 123.307
0 | 0.654 | 0.00358 | -0.139 | 182.737
0.5 | 0.713 | 0.00361 | -0.14 | 197.615
1 | 0.771 | 0.00364 | -0.14 | 211.437
1.5 | 0.829 | 0.00365 | -0.141 | 227.292
2 | 0.883 | 0.00368 | -0.142 | 239.885
2.5 | 0.939 | 0.0046 | -0.142 | 203.884
3 | 0.993 | 0.00469 | -0.143 | 211.932
3.5 | 1.042 | 0.01107 | -0.143 | 94.109
4 | 1.092 | 0.01153 | -0.143 | 94.693
4.5 | 1.139 | 0.012 | -0.144 | 94.875
5 | 1.182 | 0.01251 | -0.144 | 94.451
5.5 | 1.221 | 0.01308 | -0.145 | 93.304
6 | 1.252 | 0.01366 | -0.146 | 91.709
6.5 | 1.27 | 0.01431 | -0.146 | 88.767
7 | 1.279 | 0.015 | -0.147 | 85.242
7.5 | 1.276 | 0.01573 | -0.147 | 81.129
8 | 1.262 | 0.01651 | -0.148 | 76.442
8.5 | 1.238 | 0.01722 | -0.148 | 71.891
9 | 0.986 | 0.0567 | -0.073 | 17.396
9.5 | 0.951 | 0.06146 | -0.068 | 15.467
10 | 0.911 | 0.06524 | -0.066 | 13.962
10.5 | 0.867 | 0.06962 | -0.065 | 12.454
11 | 0.82 | 0.07458 | -0.064 | 11.002
11.5 | 0.773 | 0.08027 | -0.064 | 9.624
12 | 0.724 | 0.08631 | -0.065 | 8.393

## 50. Re 2M Mach 0.00 (2)
BIGFOIL.COM POLAR EXPORT
NACA66A709
NACA66A709 |  |  |  | Cl Max: | 1.5404 | at alpha= | 13.5 | deg
XFOIL ncrit=9 |  |  |  | L/D Max: | 212.934 | at alpha= | 2.5 | deg
Re: | 2000000 |  |  | Cd Min: | 0.24938 | at alpha= | 18.5 | deg
Mach: | 0 |  |  | Cl=0 at alpha= | -5.8585 | deg
|  |  |  | @ Cl=0.1, Cd= | 0.009228
|  |  |  | @ Cl=0.4, Cd= | 0.0061178
|  |  |  | @ Cl=0.6, Cd= | 0.0047831
alpha (deg) | Cl | Cd | Cm | Cl/Cd
-14.5 | -0.2489 | 0.14403 | -0.0831 | -1.7281
-14 | -0.2316 | 0.13856 | -0.0863 | -1.6715
-13.5 | -0.2145 | 0.13233 | -0.0895 | -1.6209
-13 | -0.1991 | 0.12587 | -0.0927 | -1.5818
-12.5 | -0.1843 | 0.11945 | -0.096 | -1.5429
-12 | -0.1695 | 0.11325 | -0.099 | -1.4967
-11.5 | -0.1553 | 0.10707 | -0.1019 | -1.4505
-10.5 | -0.1292 | 0.09456 | -0.1076 | -1.3663
-10 | -0.1166 | 0.08862 | -0.1102 | -1.3157
-9.5 | -0.1061 | 0.08248 | -0.1126 | -1.2864
-9 | -0.106 | 0.07488 | -0.1153 | -1.4156
-8.5 | -0.0991 | 0.06917 | -0.1174 | -1.4327
-8 | -0.0867 | 0.06543 | -0.1188 | -1.3251
-7.5 | -0.0811 | 0.06005 | -0.1222 | -1.3505
-7 | -0.0659 | 0.05196 | -0.1306 | -1.2683
-6.5 | -0.0396 | 0.04384 | -0.1368 | -0.90328
-6 | -0.0062 | 0.03552 | -0.1411 | -0.17455
-5.5 | 0.0157 | 0.01276 | -0.1433 | 1.2304
-5 | 0.068 | 0.00997 | -0.1436 | 6.8205
-4.5 | 0.1232 | 0.00869 | -0.1441 | 14.1772
-4 | 0.1792 | 0.00802 | -0.1446 | 22.3441
-3.5 | 0.2357 | 0.00772 | -0.1451 | 30.5311
-3 | 0.2911 | 0.00653 | -0.1456 | 44.5789
-2.5 | 0.3481 | 0.0062 | -0.1463 | 56.1452
-2 | 0.4049 | 0.00611 | -0.1469 | 66.2684
-1.5 | 0.462 | 0.0057 | -0.1476 | 81.0526
-1 | 0.519 | 0.00559 | -0.1482 | 92.8444
-0.5 | 0.5758 | 0.00533 | -0.1489 | 108.03
0 | 0.632 | 0.00406 | -0.1503 | 155.665
0.5 | 0.6877 | 0.00396 | -0.1506 | 173.6616
1 | 0.7435 | 0.00399 | -0.1509 | 186.3409
1.5 | 0.7995 | 0.00402 | -0.1513 | 198.8806
2 | 0.854 | 0.00411 | -0.1514 | 207.7859
2.5 | 0.9071 | 0.00426 | -0.1512 | 212.9343
3 | 0.9469 | 0.00512 | -0.1483 | 184.9414
3.5 | 0.9685 | 0.00653 | -0.1419 | 148.3155
4 | 0.9917 | 0.00833 | -0.1364 | 119.0516
4.5 | 1.0156 | 0.01 | -0.131 | 101.56
5.5 | 1.0929 | 0.01127 | -0.1252 | 96.9743
6 | 1.1322 | 0.01191 | -0.1226 | 95.063
6.5 | 1.1733 | 0.01248 | -0.1204 | 94.0144
7 | 1.2097 | 0.01337 | -0.1174 | 90.4787
7.5 | 1.2513 | 0.01393 | -0.1156 | 89.8277
8 | 1.2876 | 0.01486 | -0.1128 | 86.6487
8.5 | 1.3236 | 0.01586 | -0.1101 | 83.4552
9 | 1.3566 | 0.01712 | -0.1069 | 79.2407
9.5 | 1.3904 | 0.01833 | -0.1041 | 75.8538
10 | 1.4213 | 0.01981 | -0.1009 | 71.7466
10.5 | 1.4477 | 0.02175 | -0.0972 | 66.5609
11 | 1.4713 | 0.02407 | -0.0932 | 61.1259
11.5 | 1.4864 | 0.0276 | -0.0884 | 53.8551
12 | 1.4984 | 0.03194 | -0.0835 | 46.913
12.5 | 1.518 | 0.03476 | -0.0801 | 43.6709
13 | 1.5318 | 0.03821 | -0.0764 | 40.089
13.5 | 1.5404 | 0.04217 | -0.0727 | 36.5283
14 | 1.5377 | 0.04752 | -0.0687 | 32.359
14.5 | 1.5339 | 0.05309 | -0.0656 | 28.8924
15 | 1.5193 | 0.06043 | -0.063 | 25.1415
15.5 | 1.4959 | 0.06968 | -0.0619 | 21.4681
16 | 1.4633 | 0.08149 | -0.0632 | 17.9568
16.5 | 1.4167 | 0.09772 | -0.0686 | 14.4975
17 | 1.3521 | 0.12173 | -0.0818 | 11.1074
18.5 | 1.1247 | 0.24938 | -0.1494 | 4.51

## 51. Re 2M Mach 0.10 (1)
BIGFOIL.COM POLAR EXPORT
NACA66A709
NACA66A709 |  |  |  | Cl Max: | 1.278 | at alpha= | 7 | deg
JavaFoil+Calcfoil stall+Eppler ext transition |  |  |  | L/D Max: | 239.922 | at alpha= | 2 | deg
Re: | 2000000 |  |  | Cd Min: | 0.00358 | at alpha= | 0 | deg
Mach: | 0.1 |  |  | Cl=0 at alpha= | -5.5952 | deg
|  |  |  | @ Cl=0.1, Cd= | 0.033814
|  |  |  | @ Cl=0.4, Cd= | 0.005485
|  |  |  | @ Cl=0.6, Cd= | 0.00487
alpha (deg) | Cl | Cd | Cm | Cl/Cd
-16 | -0.162 | 0.12654 | -0.053 | -1.282
-15.5 | -0.174 | 0.12052 | -0.053 | -1.441
-15 | -0.185 | 0.1128 | -0.053 | -1.643
-14.5 | -0.197 | 0.10868 | -0.053 | -1.814
-14 | -0.209 | 0.10139 | -0.053 | -2.06
-13.5 | -0.22 | 0.09729 | -0.053 | -2.264
-13 | -0.231 | 0.0917 | -0.053 | -2.52
-12.5 | -0.241 | 0.08657 | -0.053 | -2.78
-12 | -0.249 | 0.08167 | -0.052 | -3.044
-11.5 | -0.254 | 0.0811 | -0.052 | -3.135
-11 | -0.256 | 0.07572 | -0.052 | -3.378
-10.5 | -0.251 | 0.07109 | -0.052 | -3.532
-10 | -0.243 | 0.06727 | -0.052 | -3.612
-9.5 | -0.231 | 0.06296 | -0.051 | -3.67
-9 | -0.215 | 0.05828 | -0.052 | -3.692
-8.5 | -0.195 | 0.05461 | -0.052 | -3.57
-8 | -0.171 | 0.05229 | -0.052 | -3.262
-7.5 | -0.142 | 0.04833 | -0.052 | -2.939
-7 | -0.11 | 0.04541 | -0.054 | -2.412
-6.5 | -0.073 | 0.04253 | -0.055 | -1.725
-6 | -0.034 | 0.04036 | -0.056 | -0.843
-5.5 | 0.008 | 0.03761 | -0.06 | 0.215
-5 | 0.052 | 0.03574 | -0.061 | 1.468
-4.5 | 0.099 | 0.03386 | -0.062 | 2.91
-4 | 0.146 | 0.03171 | -0.068 | 4.61
-3.5 | 0.241 | 0.00571 | -0.135 | 42.182
-3 | 0.301 | 0.00566 | -0.135 | 53.164
-2.5 | 0.361 | 0.00555 | -0.136 | 65.055
-2 | 0.421 | 0.00545 | -0.137 | 77.188
-1.5 | 0.48 | 0.00505 | -0.138 | 95.171
-1 | 0.541 | 0.00493 | -0.138 | 109.671
-0.5 | 0.6 | 0.00487 | -0.139 | 123.257
0 | 0.658 | 0.00358 | -0.14 | 183.86
0.5 | 0.716 | 0.00359 | -0.14 | 199.305
1 | 0.775 | 0.00363 | -0.141 | 213.277
1.5 | 0.833 | 0.00366 | -0.142 | 227.787
2 | 0.887 | 0.0037 | -0.142 | 239.922
2.5 | 0.943 | 0.00462 | -0.143 | 204.156
3 | 0.998 | 0.0047 | -0.144 | 212.291
3.5 | 1.047 | 0.01113 | -0.143 | 94.085
4 | 1.097 | 0.0116 | -0.144 | 94.618
4.5 | 1.143 | 0.01208 | -0.145 | 94.652
5 | 1.186 | 0.01259 | -0.145 | 94.231
5.5 | 1.225 | 0.01317 | -0.146 | 93.016
6 | 1.256 | 0.01377 | -0.146 | 91.186
6.5 | 1.273 | 0.01443 | -0.147 | 88.195
7 | 1.278 | 0.01513 | -0.147 | 84.459
7.5 | 1.272 | 0.01587 | -0.148 | 80.197
8 | 1.255 | 0.01672 | -0.148 | 75.067
8.5 | 1.226 | 0.01736 | -0.149 | 70.597
9 | 0.971 | 0.05754 | -0.071 | 16.875
9.5 | 0.931 | 0.06165 | -0.067 | 15.1
10 | 0.886 | 0.06694 | -0.066 | 13.233
10.5 | 0.836 | 0.07109 | -0.063 | 11.762
11 | 0.785 | 0.07511 | -0.065 | 10.446
11.5 | 0.731 | 0.08205 | -0.064 | 8.913
12 | 0.678 | 0.08593 | -0.065 | 7.892

## 52. Re 2M Mach 0.10 (2)
BIGFOIL.COM POLAR EXPORT
NACA66A709
NACA66A709 |  |  |  | Cl Max: | 1.5181 | at alpha= | 13 | deg
XFOIL ncrit=9 |  |  |  | L/D Max: | 826.232 | at alpha= | -0.5 | deg
Re: | 2000000 |  |  | Cd Min: | 0.24257 | at alpha= | 18 | deg
Mach: | 0.1 |  |  | Cl=0 at alpha= | -5.9279 | deg
|  |  |  | @ Cl=0.1, Cd= | 0.0016522
|  |  |  | @ Cl=0.4, Cd= | 0.0008386
|  |  |  | @ Cl=0.6, Cd= | 0.0022444
alpha (deg) | Cl | Cd | Cm | Cl/Cd
-20 | -0.4862 | 0.2249 | -0.0236 | -2.1618
-19.5 | -0.4553 | 0.21682 | -0.0321 | -2.0999
-19 | -0.424 | 0.20848 | -0.0407 | -2.0338
-18.5 | -0.3932 | 0.20024 | -0.0493 | -1.9636
-18 | -0.3649 | 0.19217 | -0.057 | -1.8988
-17.5 | -0.3432 | 0.18517 | -0.0623 | -1.8534
-17 | -0.3258 | 0.17874 | -0.066 | -1.8228
-16 | -0.293 | 0.16516 | -0.0731 | -1.774
-15.5 | -0.2767 | 0.15875 | -0.0765 | -1.743
-15 | -0.2613 | 0.15175 | -0.08 | -1.7219
-14.5 | -0.248 | 0.14436 | -0.0834 | -1.7179
-14 | -0.2306 | 0.13886 | -0.0867 | -1.6607
-13.5 | -0.2133 | 0.13261 | -0.0899 | -1.6085
-13 | -0.1978 | 0.12613 | -0.0932 | -1.5682
-12.5 | -0.1828 | 0.11969 | -0.0964 | -1.5273
-12 | -0.1678 | 0.11348 | -0.0995 | -1.4787
-11.5 | -0.1535 | 0.1073 | -0.1024 | -1.4306
-11 | -0.1399 | 0.10101 | -0.1053 | -1.385
-10.5 | -0.127 | 0.09477 | -0.1081 | -1.3401
-10 | -0.1142 | 0.08883 | -0.1107 | -1.2856
-9.5 | -0.1034 | 0.0827 | -0.1132 | -1.2503
-9 | -0.102 | 0.07532 | -0.1158 | -1.3542
-8.5 | -0.0942 | 0.06968 | -0.118 | -1.3519
-8 | -0.0819 | 0.06574 | -0.1194 | -1.2458
-7.5 | -0.0776 | 0.06041 | -0.1223 | -1.2846
-7 | -0.0633 | 0.05247 | -0.1307 | -1.2064
-6.5 | -0.0377 | 0.04441 | -0.1371 | -0.84891
-6 | -0.0048 | 0.03615 | -0.1416 | -0.13278
-5 | 0.0618 | 0.00197 | -0.139 | 31.3706
-4.5 | 0.1171 | 0.00151 | -0.14 | 77.5497
-4 | 0.1728 | 0.00127 | -0.1407 | 136.063
-3.5 | 0.2292 | 0.00118 | -0.1414 | 194.2373
-3 | 0.2855 | 0.00092 | -0.1424 | 310.3261
-2.5 | 0.3423 | 0.00086 | -0.1432 | 398.0233
-2 | 0.399 | 0.00084 | -0.1438 | 475
-1.5 | 0.4563 | 0.00076 | -0.1447 | 600.3947
-1 | 0.5129 | 0.00074 | -0.1454 | 693.1081
-0.5 | 0.5701 | 0.00069 | -0.1462 | 826.2319
0 | 0.6355 | 0.00409 | -0.1511 | 155.379
0.5 | 0.6916 | 0.00397 | -0.1515 | 174.2065
1 | 0.7477 | 0.00401 | -0.1518 | 186.4589
1.5 | 0.8041 | 0.00404 | -0.1521 | 199.0347
2 | 0.8587 | 0.00413 | -0.1522 | 207.9177
2.5 | 0.9123 | 0.00427 | -0.152 | 213.6534
3 | 0.9516 | 0.00516 | -0.149 | 184.4186
3.5 | 0.9723 | 0.00659 | -0.1423 | 147.5417
4 | 0.9945 | 0.00842 | -0.1365 | 118.1116
4.5 | 1.0167 | 0.01008 | -0.1306 | 100.8631
5.5 | 1.0942 | 0.01136 | -0.1247 | 96.3204
6 | 1.134 | 0.01201 | -0.1221 | 94.4213
6.5 | 1.1753 | 0.0126 | -0.1199 | 93.2778
7 | 1.2123 | 0.0135 | -0.1169 | 89.8
7.5 | 1.2537 | 0.0141 | -0.1149 | 88.9149
8 | 1.2902 | 0.01506 | -0.1121 | 85.6707
8.5 | 1.3228 | 0.01639 | -0.1087 | 80.7077
9 | 1.3582 | 0.0175 | -0.1058 | 77.6114
9.5 | 1.3916 | 0.0188 | -0.1028 | 74.0213
10 | 1.422 | 0.02042 | -0.0994 | 69.6376
10.5 | 1.4475 | 0.02254 | -0.0955 | 64.2192
11 | 1.4696 | 0.02514 | -0.0912 | 58.4566
11.5 | 1.4829 | 0.02925 | -0.0861 | 50.6974
12 | 1.4953 | 0.03372 | -0.0814 | 44.3446
12.5 | 1.5108 | 0.03711 | -0.0776 | 40.7114
13 | 1.5181 | 0.04139 | -0.0734 | 36.6779
13.5 | 1.5174 | 0.04656 | -0.0692 | 32.5902
14 | 1.5027 | 0.05356 | -0.0652 | 28.0564
14.5 | 1.4842 | 0.06144 | -0.0624 | 24.1569
15 | 1.4504 | 0.0723 | -0.0615 | 20.0609
15.5 | 1.4075 | 0.08623 | -0.0639 | 16.3226
16 | 1.3529 | 0.10515 | -0.0719 | 12.8664
17.5 | 1.104 | 0.23369 | -0.1406 | 4.7242
18 | 1.1157 | 0.24257 | -0.1458 | 4.5995

## 53. Re 2M Mach 0.25 (1)
BIGFOIL.COM POLAR EXPORT
NACA66A709
NACA66A709 |  |  |  | Cl Max: | 1.278 | at alpha= | 6.5 | deg
JavaFoil+Calcfoil stall+Eppler ext transition |  |  |  | L/D Max: | 217.721 | at alpha= | 1 | deg
Re: | 2000000 |  |  | Cd Min: | 0.0036 | at alpha= | 0 | deg
Mach: | 0.25 |  |  | Cl=0 at alpha= | -5.5952 | deg
|  |  |  | @ Cl=0.1, Cd= | 0.03427
|  |  |  | @ Cl=0.4, Cd= | 0.08468
|  |  |  | @ Cl=0.6, Cd= | 0.08468
alpha (deg) | Cl | Cd | Cm | Cl/Cd
-14.5 | -0.051 | 0.10672 | -0.057 | -0.474
-14 | -0.048 | 0.10106 | -0.057 | -0.473
-13.5 | -0.045 | 0.09528 | -0.057 | -0.472
-13 | -0.042 | 0.09037 | -0.057 | -0.466
-12.5 | -0.039 | 0.08482 | -0.057 | -0.463
-12 | -0.036 | 0.08334 | -0.057 | -0.437
-11.5 | -0.109 | 0.0779 | -0.057 | -1.395
-11 | -0.14 | 0.07373 | -0.056 | -1.9
-10.5 | -0.159 | 0.07076 | -0.056 | -2.242
-10 | -0.171 | 0.06652 | -0.055 | -2.572
-9.5 | -0.177 | 0.06216 | -0.055 | -2.849
-9 | -0.176 | 0.05966 | -0.054 | -2.955
-8.5 | -0.169 | 0.05594 | -0.054 | -3.015
-8 | -0.154 | 0.05296 | -0.054 | -2.908
-7.5 | -0.133 | 0.04904 | -0.054 | -2.705
-7 | -0.105 | 0.04606 | -0.055 | -2.279
-6.5 | -0.072 | 0.04368 | -0.055 | -1.642
-6 | -0.034 | 0.04128 | -0.055 | -0.818
-5.5 | 0.008 | 0.03825 | -0.059 | 0.212
-5 | 0.053 | 0.03632 | -0.061 | 1.46
-4.5 | 0.1 | 0.03427 | -0.063 | 2.925
-4 | 0.149 | 0.03243 | -0.065 | 4.593
-3.5 | 0.199 | 0.03008 | -0.073 | 6.63
-3 | 0.309 | 0.00566 | -0.139 | 54.461
-2.5 | 0.371 | 0.00556 | -0.14 | 66.655
-2 | 0.432 | 0.00513 | -0.141 | 84.219
-1.5 | 0.493 | 0.00504 | -0.141 | 97.908
-1 | 0.556 | 0.00494 | -0.142 | 112.568
-0.5 | 0.616 | 0.00486 | -0.143 | 126.949
0 | 0.676 | 0.0036 | -0.143 | 187.705
0.5 | 0.736 | 0.00363 | -0.144 | 202.502
1 | 0.796 | 0.00365 | -0.145 | 217.721
1.5 | 0.855 | 0.00454 | -0.145 | 188.316
2 | 0.911 | 0.00462 | -0.146 | 197.356
2.5 | 0.969 | 0.0047 | -0.147 | 205.868
3 | 1.024 | 0.00479 | -0.147 | 214.034
3.5 | 1.073 | 0.01148 | -0.147 | 93.463
4 | 1.124 | 0.01199 | -0.148 | 93.778
4.5 | 1.17 | 0.01252 | -0.148 | 93.455
5 | 1.211 | 0.0131 | -0.149 | 92.465
5.5 | 1.247 | 0.01374 | -0.15 | 90.726
6 | 1.272 | 0.01444 | -0.15 | 88.112
6.5 | 1.278 | 0.01518 | -0.151 | 84.196
7 | 1.267 | 0.01597 | -0.151 | 79.348
7.5 | 1.237 | 0.01683 | -0.152 | 73.521
8 | 0.972 | 0.05131 | -0.074 | 18.952
8.5 | 0.914 | 0.05622 | -0.066 | 16.263
9 | 0.843 | 0.06074 | -0.062 | 13.875
9.5 | 0.759 | 0.06547 | -0.064 | 11.594
10 | 0.664 | 0.07008 | -0.065 | 9.48
10.5 | 0.561 | 0.07361 | -0.066 | 7.625
11 | 0.452 | 0.07913 | -0.066 | 5.71
11.5 | 0.335 | 0.08468 | -0.067 | 3.95

## 54. Re 2M Mach 0.25 (2)
BIGFOIL.COM POLAR EXPORT
NACA66A709
NACA66A709 |  |  |  | Cl Max: | 1.4581 | at alpha= | 11 | deg
XFOIL ncrit=9 |  |  |  | L/D Max: | 215.803 | at alpha= | 2.5 | deg
Re: | 2000000 |  |  | Cd Min: | 0.20347 | at alpha= | 16 | deg
Mach: | 0.25 |  |  | Cl=0 at alpha= | -6.114 | deg
|  |  |  | @ Cl=0.1, Cd= | 0.014099
|  |  |  | @ Cl=0.4, Cd= | 0.0062092
|  |  |  | @ Cl=0.6, Cd= | 0.0053898
alpha (deg) | Cl | Cd | Cm | Cl/Cd
-9.5 | -0.0955 | 0.08261 | -0.1165 | -1.156
-9 | -0.0824 | 0.07734 | -0.1188 | -1.0654
-8.5 | -0.0716 | 0.07184 | -0.121 | -0.99666
-8 | -0.0593 | 0.06722 | -0.1229 | -0.88218
-7.5 | -0.0558 | 0.0617 | -0.1247 | -0.90438
-7 | -0.0481 | 0.05488 | -0.131 | -0.87646
-6.5 | -0.0263 | 0.04713 | -0.1384 | -0.55803
-5 | 0.0759 | 0.01634 | -0.1498 | 4.645
-4.5 | 0.1286 | 0.01144 | -0.1501 | 11.2413
-4 | 0.1853 | 0.00917 | -0.1503 | 20.2072
-3.5 | 0.2433 | 0.00796 | -0.1506 | 30.5653
-3 | 0.3013 | 0.00683 | -0.151 | 44.1142
-2.5 | 0.3602 | 0.00631 | -0.1515 | 57.084
-2 | 0.4194 | 0.00616 | -0.1522 | 68.0844
-1.5 | 0.4787 | 0.00575 | -0.1528 | 83.2522
-1 | 0.5377 | 0.00565 | -0.1534 | 95.1681
-0.5 | 0.597 | 0.00545 | -0.1541 | 109.5413
0 | 0.6553 | 0.00428 | -0.1556 | 153.1075
0.5 | 0.7132 | 0.00404 | -0.1561 | 176.5347
1 | 0.771 | 0.00408 | -0.1563 | 188.9706
1.5 | 0.829 | 0.00412 | -0.1567 | 201.2136
2 | 0.8856 | 0.0042 | -0.1567 | 210.8571
2.5 | 0.9409 | 0.00436 | -0.1564 | 215.8028
3 | 0.9769 | 0.00542 | -0.1522 | 180.2399
3.5 | 0.9926 | 0.00691 | -0.1442 | 143.6469
4.5 | 1.0216 | 0.01047 | -0.1285 | 97.574
5 | 1.0611 | 0.01122 | -0.1253 | 94.5722
5.5 | 1.103 | 0.0119 | -0.1225 | 92.6891
6 | 1.1445 | 0.01265 | -0.1198 | 90.4743
6.5 | 1.1866 | 0.01338 | -0.1172 | 88.6846
7 | 1.2258 | 0.01432 | -0.1141 | 85.6006
7.5 | 1.2643 | 0.01534 | -0.111 | 82.4185
8 | 1.3029 | 0.01643 | -0.1079 | 79.3001
8.5 | 1.333 | 0.0182 | -0.1035 | 73.2418
9 | 1.3618 | 0.0202 | -0.099 | 67.4158
9.5 | 1.3915 | 0.02226 | -0.0948 | 62.5112
10 | 1.4176 | 0.02501 | -0.0903 | 56.6813
10.5 | 1.4417 | 0.02853 | -0.0858 | 50.5328
11 | 1.4581 | 0.03354 | -0.0807 | 43.4735
11.5 | 1.4445 | 0.04219 | -0.0735 | 34.238
12 | 1.3946 | 0.05459 | -0.0657 | 25.5468
12.5 | 1.3347 | 0.06856 | -0.0613 | 19.4676
13 | 1.2844 | 0.08216 | -0.0616 | 15.6329
13.5 | 1.2441 | 0.09634 | -0.0662 | 12.9136
14 | 1.2087 | 0.11287 | -0.0753 | 10.7088
14.5 | 1.1488 | 0.1466 | -0.0964 | 7.8363
15 | 1.1011 | 0.17681 | -0.1131 | 6.2276
15.5 | 1.0975 | 0.19141 | -0.1212 | 5.7338
16 | 1.1015 | 0.20347 | -0.128 | 5.4136

## 55. Re 2M Mach 0.50 (1)
BIGFOIL.COM POLAR EXPORT
NACA66A709
NACA66A709 |  |  |  | Cl Max: | 1.317 | at alpha= | 20 | deg
JavaFoil+Calcfoil stall+Eppler ext transition |  |  |  | L/D Max: | 212.087 | at alpha= | 2.5 | deg
Re: | 2000000 |  |  | Cd Min: | 0.00468 | at alpha= | 0.5 | deg
Mach: | 0.5 |  |  | Cl=0 at alpha= | -5.5926 | deg
|  |  |  | @ Cl=0.1, Cd= | 0.037147
|  |  |  | @ Cl=0.4, Cd= | 0.0074904
|  |  |  | @ Cl=0.6, Cd= | 0.0055517
alpha (deg) | Cl | Cd | Cm | Cl/Cd
-20 | -0.771 | 0.17254 | -0.069 | -4.47
-19.5 | -0.744 | 0.1678 | -0.068 | -4.434
-19 | -0.717 | 0.16206 | -0.067 | -4.427
-18.5 | -0.691 | 0.15722 | -0.068 | -4.396
-18 | -0.665 | 0.15038 | -0.068 | -4.42
-17.5 | -0.638 | 0.14581 | -0.069 | -4.377
-17 | -0.612 | 0.14139 | -0.069 | -4.327
-16.5 | -0.584 | 0.13781 | -0.067 | -4.24
-16 | -0.557 | 0.13481 | -0.066 | -4.134
-15.5 | -0.531 | 0.12588 | -0.067 | -4.218
-15 | -0.504 | 0.1216 | -0.067 | -4.147
-14.5 | -0.478 | 0.12086 | -0.067 | -3.951
-14 | -0.451 | 0.11687 | -0.067 | -3.858
-13.5 | -0.424 | 0.11275 | -0.067 | -3.762
-13 | -0.398 | 0.10702 | -0.068 | -3.715
-12.5 | -0.37 | 0.10085 | -0.065 | -3.67
-12 | -0.343 | 0.09802 | -0.065 | -3.503
-11.5 | -0.317 | 0.0927 | -0.066 | -3.416
-11 | -0.29 | 0.08996 | -0.066 | -3.222
-10.5 | -0.263 | 0.08504 | -0.067 | -3.095
-10 | -0.236 | 0.0824 | -0.067 | -2.869
-9.5 | -0.21 | 0.08343 | -0.068 | -2.511
-9 | -0.182 | 0.07246 | -0.065 | -2.518
-8.5 | -0.156 | 0.06139 | -0.064 | -2.535
-8 | -0.129 | 0.0546 | -0.065 | -2.36
-7.5 | -0.102 | 0.05021 | -0.066 | -2.033
-7 | -0.075 | 0.0463 | -0.067 | -1.627
-6.5 | -0.049 | 0.04335 | -0.067 | -1.12
-6 | -0.022 | 0.04272 | -0.066 | -0.509
-5.5 | 0.005 | 0.04296 | -0.063 | 0.117
-5 | 0.032 | 0.03901 | -0.062 | 0.813
-4.5 | 0.099 | 0.0372 | -0.059 | 2.66
-4 | 0.158 | 0.03407 | -0.065 | 4.625
-3.5 | 0.216 | 0.03177 | -0.069 | 6.802
-3 | 0.274 | 0.03007 | -0.072 | 9.126
-2.5 | 0.412 | 0.00534 | -0.156 | 77.145
-2 | 0.482 | 0.00519 | -0.157 | 92.741
-1.5 | 0.551 | 0.00511 | -0.158 | 107.83
-1 | 0.622 | 0.00575 | -0.159 | 108.1
-0.5 | 0.689 | 0.00576 | -0.159 | 119.582
0 | 0.754 | 0.00573 | -0.16 | 131.581
0.5 | 0.821 | 0.00468 | -0.161 | 175.349
1 | 0.888 | 0.00477 | -0.162 | 186.227
1.5 | 0.954 | 0.00486 | -0.162 | 196.326
2 | 1.015 | 0.00496 | -0.163 | 204.754
2.5 | 1.078 | 0.00508 | -0.164 | 212.087
3 | 1.131 | 0.0126 | -0.163 | 89.734
3.5 | 1.187 | 0.01324 | -0.164 | 89.628
4 | 1.236 | 0.01396 | -0.165 | 88.545
4.5 | 1.272 | 0.01475 | -0.165 | 86.214
5 | 1.289 | 0.0157 | -0.166 | 82.115
5.5 | 1.27 | 0.0168 | -0.166 | 75.591
6 | 0.912 | 0.04399 | -0.066 | 20.728
6.5 | 0.636 | 0.04679 | -0.07 | 13.596
7 | 0.662 | 0.05652 | -0.068 | 11.704
7.5 | 0.688 | 0.05111 | -0.076 | 13.468
8 | 0.713 | 0.0564 | -0.075 | 12.648
8.5 | 0.739 | 0.06517 | -0.074 | 11.334
9 | 0.765 | 0.07928 | -0.078 | 9.645
9.5 | 0.79 | 0.0819 | -0.078 | 9.644
10 | 0.815 | 0.08783 | -0.077 | 9.277
10.5 | 0.84 | 0.09073 | -0.078 | 9.256
11 | 0.867 | 0.09617 | -0.085 | 9.013
11.5 | 0.891 | 0.09581 | -0.084 | 9.303
12 | 0.916 | 0.09896 | -0.085 | 9.258
12.5 | 0.941 | 0.10414 | -0.085 | 9.035
13 | 0.968 | 0.10988 | -0.092 | 8.812
13.5 | 0.992 | 0.11584 | -0.091 | 8.565
14 | 1.017 | 0.11865 | -0.091 | 8.569
14.5 | 1.042 | 0.12532 | -0.094 | 8.317
15 | 1.068 | 0.1258 | -0.097 | 8.492
15.5 | 1.093 | 0.13164 | -0.098 | 8.302
16 | 1.118 | 0.13762 | -0.099 | 8.121
16.5 | 1.145 | 0.14429 | -0.104 | 7.935
17 | 1.169 | 0.15023 | -0.104 | 7.778
17.5 | 1.193 | 0.15497 | -0.105 | 7.698
18 | 1.218 | 0.15919 | -0.107 | 7.65
18.5 | 1.246 | 0.16212 | -0.111 | 7.685
19 | 1.268 | 0.16613 | -0.111 | 7.635
19.5 | 1.292 | 0.17129 | -0.111 | 7.544
20 | 1.317 | 0.17623 | -0.113 | 7.472

## 56. Re 2M Mach 0.50 (2)
BIGFOIL.COM POLAR EXPORT
NACA66A709
NACA66A709 |  |  |  | Cl Max: | 1.3348 | at alpha= | 8.5 | deg
XFOIL ncrit=9 |  |  |  | L/D Max: | 222.866 | at alpha= | 2.5 | deg
Re: | 2000000 |  |  | Cd Min: | 0.23576 | at alpha= | -20 | deg
Mach: | 0.5 |  |  | Cl=0 at alpha= | -8.3907 | deg
|  |  |  | @ Cl=0.1, Cd= | 0.036557
|  |  |  | @ Cl=0.4, Cd= | 0.0073303
|  |  |  | @ Cl=0.6, Cd= | 0.0059305
alpha (deg) | Cl | Cd | Cm | Cl/Cd
-20 | -0.4626 | 0.23576 | -0.0468 | -1.9622
-19.5 | -0.441 | 0.22837 | -0.0513 | -1.9311
-19 | -0.4187 | 0.22082 | -0.056 | -1.8961
-18.5 | -0.3969 | 0.21352 | -0.0606 | -1.8588
-18 | -0.3747 | 0.20602 | -0.0652 | -1.8188
-17.5 | -0.3525 | 0.19865 | -0.0698 | -1.7745
-17 | -0.3304 | 0.19134 | -0.0743 | -1.7268
-16.5 | -0.3088 | 0.18391 | -0.0786 | -1.6791
-16 | -0.2874 | 0.17629 | -0.083 | -1.6303
-15.5 | -0.2657 | 0.16909 | -0.0874 | -1.5714
-15 | -0.2461 | 0.16123 | -0.0915 | -1.5264
-14.5 | -0.2252 | 0.15438 | -0.0956 | -1.4587
-14 | -0.2042 | 0.14776 | -0.0996 | -1.382
-13.5 | -0.1827 | 0.14054 | -0.1036 | -1.3
-13 | -0.1628 | 0.13356 | -0.1076 | -1.2189
-12.5 | -0.1434 | 0.12662 | -0.1114 | -1.1325
-12 | -0.1242 | 0.11997 | -0.1151 | -1.0353
-11.5 | -0.1054 | 0.11335 | -0.1187 | -0.92986
-11 | -0.0875 | 0.10676 | -0.122 | -0.8196
-10.5 | -0.0717 | 0.09995 | -0.1251 | -0.71736
-10 | -0.0537 | 0.09398 | -0.1281 | -0.5714
-9.5 | -0.0362 | 0.08817 | -0.1309 | -0.41057
-9 | -0.0191 | 0.08253 | -0.1336 | -0.23143
-8.5 | -0.0033 | 0.07688 | -0.1361 | -0.042924
-8 | 0.0118 | 0.07096 | -0.139 | 0.16629
-7.5 | 0.0242 | 0.06517 | -0.1415 | 0.37134
-7 | 0.0335 | 0.05954 | -0.1433 | 0.56265
-6.5 | 0.0376 | 0.05416 | -0.1451 | 0.69424
-6 | 0.0548 | 0.04726 | -0.1527 | 1.1595
-5.5 | 0.0784 | 0.04071 | -0.159 | 1.9258
-5 | 0.1158 | 0.03352 | -0.1649 | 3.4547
-4.5 | 0.1596 | 0.02364 | -0.1695 | 6.7513
-4 | 0.2162 | 0.01916 | -0.171 | 11.2839
-3.5 | 0.2763 | 0.01347 | -0.1715 | 20.5122
-3 | 0.34 | 0.009 | -0.1715 | 37.7778
-2.5 | 0.4054 | 0.00718 | -0.1715 | 56.4624
-2 | 0.4728 | 0.00657 | -0.1719 | 71.9635
-1.5 | 0.5403 | 0.00617 | -0.1724 | 87.5689
-1 | 0.6076 | 0.0059 | -0.1731 | 102.9831
-0.5 | 0.675 | 0.00574 | -0.1738 | 117.5958
0 | 0.7423 | 0.00513 | -0.1751 | 144.6979
0.5 | 0.808 | 0.00439 | -0.1762 | 184.0547
1 | 0.874 | 0.00444 | -0.1764 | 196.8468
1.5 | 0.94 | 0.00449 | -0.1765 | 209.3541
2 | 1.0036 | 0.00462 | -0.176 | 217.2294
2.5 | 1.0653 | 0.00478 | -0.1749 | 222.8661
3.5 | 1.0538 | 0.00813 | -0.1465 | 129.6187
4 | 1.0461 | 0.01058 | -0.1338 | 98.8752
4.5 | 1.0572 | 0.01305 | -0.1249 | 81.0115
5 | 1.1028 | 0.01414 | -0.121 | 77.9915
5.5 | 1.1482 | 0.01532 | -0.117 | 74.9478
6 | 1.1909 | 0.01675 | -0.1125 | 71.0985
6.5 | 1.2318 | 0.01839 | -0.1076 | 66.9821
7 | 1.2695 | 0.02036 | -0.102 | 62.3527
7.5 | 1.2855 | 0.02416 | -0.0936 | 53.2078
8 | 1.3225 | 0.03023 | -0.0869 | 43.7479
8.5 | 1.3348 | 0.03862 | -0.0795 | 34.5624
9 | 1.3137 | 0.04726 | -0.0718 | 27.7973
9.5 | 1.2808 | 0.05684 | -0.0663 | 22.5334
10 | 1.2429 | 0.06783 | -0.0643 | 18.3238
10.5 | 1.2041 | 0.08067 | -0.0664 | 14.9262
11 | 1.1679 | 0.09567 | -0.0733 | 12.2076
11.5 | 1.1387 | 0.11331 | -0.0849 | 10.0494
12 | 1.1216 | 0.13326 | -0.0983 | 8.4166
12.5 | 1.1098 | 0.15017 | -0.1086 | 7.3903
13 | 1.1079 | 0.16476 | -0.1171 | 6.7243
13.5 | 1.1112 | 0.17827 | -0.1249 | 6.2332

## 57. Re 3M Mach 0.00 (1)
BIGFOIL.COM POLAR EXPORT
NACA66A709
NACA66A709 |  |  |  | Cl Max: | 1.28 | at alpha= | 7 | deg
JavaFoil+Calcfoil stall+Eppler ext transition |  |  |  | L/D Max: | 282.75 | at alpha= | 3 | deg
Re: | 3000000 |  |  | Cd Min: | 0.0033 | at alpha= | 0 | deg
Mach: | 0 |  |  | Cl=0 at alpha= | -5.5952 | deg
|  |  |  | @ Cl=0.1, Cd= | 0.032009
|  |  |  | @ Cl=0.4, Cd= | 0.0050948
|  |  |  | @ Cl=0.6, Cd= | 0.0044948
alpha (deg) | Cl | Cd | Cm | Cl/Cd
-16.5 | -0.186 | 0.12892 | -0.053 | -1.441
-16 | -0.196 | 0.12176 | -0.054 | -1.607
-15.5 | -0.206 | 0.11512 | -0.054 | -1.787
-15 | -0.216 | 0.10987 | -0.054 | -1.966
-14.5 | -0.226 | 0.10367 | -0.054 | -2.181
-14 | -0.236 | 0.09929 | -0.054 | -2.377
-13.5 | -0.245 | 0.0938 | -0.054 | -2.616
-13 | -0.254 | 0.08955 | -0.054 | -2.835
-12.5 | -0.261 | 0.08496 | -0.054 | -3.072
-12 | -0.266 | 0.07981 | -0.054 | -3.338
-11.5 | -0.269 | 0.0759 | -0.054 | -3.55
-11 | -0.268 | 0.07217 | -0.053 | -3.718
-10.5 | -0.261 | 0.06854 | -0.053 | -3.812
-10 | -0.251 | 0.06458 | -0.052 | -3.887
-9.5 | -0.237 | 0.06077 | -0.053 | -3.904
-9 | -0.22 | 0.05681 | -0.053 | -3.867
-8.5 | -0.198 | 0.05389 | -0.053 | -3.676
-8 | -0.173 | 0.05074 | -0.053 | -3.4
-7.5 | -0.143 | 0.04735 | -0.054 | -3.023
-7 | -0.11 | 0.04434 | -0.056 | -2.483
-6.5 | -0.074 | 0.04152 | -0.059 | -1.773
-6 | -0.034 | 0.03948 | -0.06 | -0.863
-5.5 | 0.008 | 0.03673 | -0.063 | 0.22
-5 | 0.052 | 0.03495 | -0.064 | 1.5
-4.5 | 0.099 | 0.03234 | -0.071 | 3.052
-4 | 0.18 | 0.00549 | -0.133 | 32.846
-3.5 | 0.24 | 0.00536 | -0.134 | 44.703
-3 | 0.299 | 0.00526 | -0.135 | 56.876
-2.5 | 0.359 | 0.00517 | -0.135 | 69.546
-2 | 0.419 | 0.00506 | -0.136 | 82.679
-1.5 | 0.478 | 0.00495 | -0.137 | 96.506
-1 | 0.538 | 0.00491 | -0.138 | 109.739
-0.5 | 0.597 | 0.00456 | -0.138 | 130.917
0 | 0.655 | 0.0033 | -0.139 | 198.282
0.5 | 0.713 | 0.0033 | -0.14 | 216.247
1 | 0.771 | 0.00333 | -0.14 | 231.694
1.5 | 0.829 | 0.00334 | -0.141 | 248.284
2 | 0.883 | 0.00339 | -0.142 | 260.758
2.5 | 0.939 | 0.00345 | -0.142 | 272.164
3 | 0.994 | 0.00351 | -0.143 | 282.75
3.5 | 1.043 | 0.01033 | -0.143 | 100.956
4 | 1.093 | 0.01076 | -0.144 | 101.617
4.5 | 1.14 | 0.01121 | -0.144 | 101.727
5 | 1.183 | 0.01168 | -0.145 | 101.315
5.5 | 1.222 | 0.0122 | -0.145 | 100.211
6 | 1.254 | 0.01274 | -0.146 | 98.456
6.5 | 1.272 | 0.01334 | -0.146 | 95.391
7 | 1.28 | 0.01399 | -0.147 | 91.506
7.5 | 1.278 | 0.01465 | -0.147 | 87.214
8 | 1.264 | 0.01541 | -0.148 | 82.017
8.5 | 1.24 | 0.01616 | -0.148 | 76.719
9 | 1.206 | 0.01688 | -0.149 | 71.429
9.5 | 0.956 | 0.05858 | -0.08 | 16.318
10 | 0.913 | 0.06363 | -0.074 | 14.354
10.5 | 0.869 | 0.06848 | -0.071 | 12.688
11 | 0.822 | 0.07271 | -0.069 | 11.303
11.5 | 0.773 | 0.07887 | -0.068 | 9.807
12 | 0.725 | 0.0833 | -0.068 | 8.704

## 58. Re 3M Mach 0.00 (2)
BIGFOIL.COM POLAR EXPORT
NACA66A709
NACA66A709 |  |  |  | Cl Max: | 1.6626 | at alpha= | 16 | deg
XFOIL ncrit=9 |  |  |  | L/D Max: | 220.882 | at alpha= | 1.5 | deg
Re: | 3000000 |  |  | Cd Min: | 0.12794 | at alpha= | 19 | deg
Mach: | 0 |  |  | Cl=0 at alpha= | -5.61 | deg
|  |  |  | @ Cl=0.1, Cd= | 0.0079034
|  |  |  | @ Cl=0.4, Cd= | 0.0052714
|  |  |  | @ Cl=0.6, Cd= | 0.0045997
alpha (deg) | Cl | Cd | Cm | Cl/Cd
-7 | -0.1526 | 0.01199 | -0.1411 | -12.7273
-6.5 | -0.096 | 0.01243 | -0.1418 | -7.7233
-6 | -0.0422 | 0.01103 | -0.1423 | -3.8259
-5.5 | 0.0119 | 0.0094 | -0.1428 | 1.266
-5 | 0.067 | 0.00833 | -0.1433 | 8.0432
-4.5 | 0.1227 | 0.00761 | -0.1438 | 16.1235
-4 | 0.1782 | 0.00641 | -0.1444 | 27.8003
-3.5 | 0.235 | 0.00611 | -0.145 | 38.4615
-3 | 0.2918 | 0.00582 | -0.1456 | 50.1375
-2.5 | 0.3489 | 0.00537 | -0.1463 | 64.9721
-2 | 0.4059 | 0.00526 | -0.147 | 77.1673
-1.5 | 0.4631 | 0.00507 | -0.1477 | 91.3412
-1 | 0.5201 | 0.00497 | -0.1483 | 104.6479
-0.5 | 0.5769 | 0.00487 | -0.1489 | 118.46
0 | 0.6333 | 0.00421 | -0.1499 | 150.4276
0.5 | 0.6896 | 0.00355 | -0.1509 | 194.2535
1 | 0.7458 | 0.00355 | -0.1514 | 210.0845
1.5 | 0.8018 | 0.00363 | -0.1518 | 220.8815
2.5 | 0.9037 | 0.00434 | -0.1506 | 208.2258
3 | 0.9311 | 0.00615 | -0.1456 | 151.3984
3.5 | 0.9641 | 0.00747 | -0.1418 | 129.0629
4 | 0.9936 | 0.00884 | -0.1374 | 112.3982
4.5 | 1.0287 | 0.00944 | -0.1336 | 108.9725
5 | 1.0741 | 0.00992 | -0.1321 | 108.2762
5.5 | 1.1154 | 0.01041 | -0.1297 | 107.147
6 | 1.1563 | 0.01087 | -0.1273 | 106.3753
6.5 | 1.1942 | 0.01154 | -0.1243 | 103.4835
7 | 1.2358 | 0.01202 | -0.1223 | 102.812
7.5 | 1.2736 | 0.01276 | -0.1196 | 99.8119
8 | 1.3123 | 0.01348 | -0.1172 | 97.3516
8.5 | 1.3485 | 0.01438 | -0.1144 | 93.7761
9 | 1.3788 | 0.01577 | -0.1106 | 87.4318
9.5 | 1.4124 | 0.01695 | -0.1076 | 83.3274
10 | 1.4458 | 0.01818 | -0.1047 | 79.527
10.5 | 1.4768 | 0.01961 | -0.1016 | 75.3085
11 | 1.5066 | 0.0212 | -0.0984 | 71.066
11.5 | 1.5338 | 0.02307 | -0.095 | 66.4846
12 | 1.5602 | 0.02499 | -0.0917 | 62.433
12.5 | 1.5838 | 0.02724 | -0.0883 | 58.1424
13 | 1.6045 | 0.02978 | -0.0847 | 53.8784
13.5 | 1.623 | 0.03253 | -0.0812 | 49.8924
14 | 1.6351 | 0.036 | -0.0774 | 45.4194
14.5 | 1.6487 | 0.03922 | -0.0742 | 42.0372
15 | 1.6578 | 0.04306 | -0.071 | 38.4998
15.5 | 1.6616 | 0.04762 | -0.068 | 34.8929
16 | 1.6626 | 0.05275 | -0.0656 | 31.5185
16.5 | 1.6557 | 0.05919 | -0.0636 | 27.9726
17 | 1.6427 | 0.06697 | -0.0627 | 24.5289
17.5 | 1.6208 | 0.07677 | -0.0632 | 21.1124
18 | 1.5827 | 0.0905 | -0.0666 | 17.4884
18.5 | 1.5376 | 0.10749 | -0.0739 | 14.3046
19 | 1.4878 | 0.12794 | -0.0855 | 11.6289

## 59. Re 3M Mach 0.10 (1)
BIGFOIL.COM POLAR EXPORT
NACA66A709
NACA66A709 |  |  |  | Cl Max: | 1.28 | at alpha= | 7 | deg
JavaFoil+Calcfoil stall+Eppler ext transition |  |  |  | L/D Max: | 283.038 | at alpha= | 3 | deg
Re: | 3000000 |  |  | Cd Min: | 0.0033 | at alpha= | 0 | deg
Mach: | 0.1 |  |  | Cl=0 at alpha= | -5.5952 | deg
|  |  |  | @ Cl=0.1, Cd= | 0.032487
|  |  |  | @ Cl=0.4, Cd= | 0.005075
|  |  |  | @ Cl=0.6, Cd= | 0.00454
alpha (deg) | Cl | Cd | Cm | Cl/Cd
-16 | -0.162 | 0.12202 | -0.054 | -1.33
-15.5 | -0.174 | 0.11555 | -0.054 | -1.503
-15 | -0.185 | 0.11043 | -0.054 | -1.679
-14.5 | -0.197 | 0.10507 | -0.055 | -1.877
-14 | -0.209 | 0.09889 | -0.055 | -2.113
-13.5 | -0.22 | 0.09362 | -0.054 | -2.355
-13 | -0.231 | 0.08868 | -0.055 | -2.607
-12.5 | -0.241 | 0.08437 | -0.055 | -2.854
-12 | -0.249 | 0.08019 | -0.055 | -3.102
-11.5 | -0.255 | 0.07609 | -0.054 | -3.345
-11 | -0.256 | 0.07175 | -0.054 | -3.567
-10.5 | -0.251 | 0.06883 | -0.054 | -3.65
-10 | -0.243 | 0.06495 | -0.053 | -3.742
-9.5 | -0.231 | 0.06162 | -0.053 | -3.751
-9 | -0.215 | 0.05699 | -0.054 | -3.777
-8.5 | -0.195 | 0.05336 | -0.054 | -3.656
-8 | -0.171 | 0.05067 | -0.054 | -3.368
-7.5 | -0.142 | 0.04723 | -0.054 | -3.009
-7 | -0.11 | 0.04451 | -0.056 | -2.463
-6.5 | -0.073 | 0.04169 | -0.058 | -1.763
-6 | -0.034 | 0.03956 | -0.059 | -0.861
-5.5 | 0.008 | 0.03694 | -0.062 | 0.219
-5 | 0.053 | 0.03507 | -0.064 | 1.498
-4.5 | 0.099 | 0.03282 | -0.068 | 3.012
-4 | 0.181 | 0.00551 | -0.134 | 32.867
-3.5 | 0.241 | 0.00538 | -0.135 | 44.764
-3 | 0.301 | 0.00526 | -0.135 | 57.195
-2.5 | 0.361 | 0.00514 | -0.136 | 70.216
-2 | 0.421 | 0.00504 | -0.137 | 83.492
-1.5 | 0.48 | 0.00497 | -0.138 | 96.59
-1 | 0.541 | 0.00488 | -0.138 | 110.788
-0.5 | 0.6 | 0.00454 | -0.139 | 132.153
0 | 0.658 | 0.0033 | -0.14 | 199.531
0.5 | 0.716 | 0.0033 | -0.14 | 216.928
1 | 0.775 | 0.00333 | -0.141 | 232.312
1.5 | 0.833 | 0.00337 | -0.142 | 246.964
2 | 0.888 | 0.00338 | -0.142 | 262.765
2.5 | 0.944 | 0.00347 | -0.143 | 272.224
3 | 0.999 | 0.00353 | -0.144 | 283.038
3.5 | 1.048 | 0.01038 | -0.144 | 100.957
4 | 1.098 | 0.01082 | -0.144 | 101.535
4.5 | 1.145 | 0.01127 | -0.145 | 101.589
5 | 1.188 | 0.01175 | -0.145 | 101.081
5.5 | 1.226 | 0.01229 | -0.146 | 99.806
6 | 1.258 | 0.01283 | -0.146 | 98.007
6.5 | 1.274 | 0.01345 | -0.147 | 94.708
7 | 1.28 | 0.01411 | -0.147 | 90.699
7.5 | 1.274 | 0.01481 | -0.148 | 86.042
8 | 1.257 | 0.01558 | -0.148 | 80.646
8.5 | 1.228 | 0.01636 | -0.149 | 75.023
9 | 1.188 | 0.01704 | -0.149 | 69.709
9.5 | 0.934 | 0.05963 | -0.075 | 15.656
10 | 0.888 | 0.06438 | -0.072 | 13.787
10.5 | 0.838 | 0.06897 | -0.069 | 12.143
11 | 0.786 | 0.07324 | -0.07 | 10.728
11.5 | 0.732 | 0.07949 | -0.068 | 9.21
12 | 0.679 | 0.08456 | -0.069 | 8.028

## 60. Re 3M Mach 0.10 (2)
BIGFOIL.COM POLAR EXPORT
NACA66A709
NACA66A709 |  |  |  | Cl Max: | 1.6317 | at alpha= | 15 | deg
XFOIL ncrit=9 |  |  |  | L/D Max: | 221.538 | at alpha= | 1.5 | deg
Re: | 3000000 |  |  | Cd Min: | 0.27567 | at alpha= | 20 | deg
Mach: | 0.1 |  |  | Cl=0 at alpha= | -5.6119 | deg
|  |  |  | @ Cl=0.1, Cd= | 0.0080721
|  |  |  | @ Cl=0.4, Cd= | 0.0052515
|  |  |  | @ Cl=0.6, Cd= | 0.0046465
alpha (deg) | Cl | Cd | Cm | Cl/Cd
-20 | -0.4546 | 0.21965 | -0.0343 | -2.0697
-19.5 | -0.4252 | 0.21091 | -0.0433 | -2.016
-19 | -0.3977 | 0.20372 | -0.0508 | -1.9522
-18.5 | -0.3803 | 0.19753 | -0.0545 | -1.9253
-18 | -0.3634 | 0.19152 | -0.0581 | -1.8975
-17.5 | -0.3463 | 0.18533 | -0.0617 | -1.8686
-17 | -0.3295 | 0.17896 | -0.0653 | -1.8412
-16.5 | -0.3118 | 0.17236 | -0.069 | -1.809
-16 | -0.2944 | 0.1655 | -0.0724 | -1.7789
-15.5 | -0.2778 | 0.15905 | -0.076 | -1.7466
-15 | -0.2614 | 0.15205 | -0.0796 | -1.7192
-14.5 | -0.2453 | 0.1454 | -0.0831 | -1.6871
-14 | -0.2305 | 0.13824 | -0.0864 | -1.6674
-13.5 | -0.218 | 0.13096 | -0.0899 | -1.6646
-13 | -0.2017 | 0.12483 | -0.0932 | -1.6158
-12.5 | -0.1853 | 0.11895 | -0.0964 | -1.5578
-12 | -0.1694 | 0.11305 | -0.0995 | -1.4985
-11.5 | -0.1542 | 0.10694 | -0.1023 | -1.4419
-10.5 | -0.1252 | 0.09466 | -0.1081 | -1.3226
-10 | -0.112 | 0.08875 | -0.1108 | -1.262
-9.5 | -0.1007 | 0.08269 | -0.1133 | -1.2178
-8.5 | -0.0931 | 0.06946 | -0.1182 | -1.3403
-8 | -0.1013 | 0.06242 | -0.1196 | -1.6229
-7.5 | -0.0954 | 0.05654 | -0.125 | -1.6873
-7 | -0.1434 | 0.01752 | -0.1424 | -8.1849
-6.5 | -0.0888 | 0.01724 | -0.143 | -5.1508
-6 | -0.0416 | 0.01199 | -0.1434 | -3.4696
-5.5 | 0.012 | 0.00984 | -0.1438 | 1.2195
-5 | 0.0672 | 0.00857 | -0.1443 | 7.8413
-4.5 | 0.1232 | 0.00772 | -0.1447 | 15.9585
-4 | 0.179 | 0.00644 | -0.1452 | 27.795
-3.5 | 0.2362 | 0.00614 | -0.1459 | 38.4691
-3 | 0.2934 | 0.00584 | -0.1465 | 50.2397
-2.5 | 0.3508 | 0.00538 | -0.1471 | 65.2045
-1.5 | 0.4657 | 0.00508 | -0.1485 | 91.6732
-1 | 0.523 | 0.00498 | -0.1491 | 105.0201
-0.5 | 0.5802 | 0.00487 | -0.1497 | 119.1376
0 | 0.6369 | 0.00423 | -0.1507 | 150.5674
0.5 | 0.6935 | 0.00356 | -0.1517 | 194.8034
1 | 0.7501 | 0.00356 | -0.1522 | 210.7022
1.5 | 0.8064 | 0.00364 | -0.1526 | 221.5385
2.5 | 0.9087 | 0.00436 | -0.1513 | 208.4174
3 | 0.9354 | 0.00619 | -0.1462 | 151.1147
3.5 | 0.9679 | 0.00753 | -0.1422 | 128.5392
4 | 0.9966 | 0.00892 | -0.1375 | 111.7265
4.5 | 1.0317 | 0.0095 | -0.1337 | 108.6
5 | 1.076 | 0.00998 | -0.1318 | 107.8156
5.5 | 1.1166 | 0.01047 | -0.1291 | 106.6476
6 | 1.1578 | 0.01095 | -0.1267 | 105.7352
6.5 | 1.1964 | 0.01163 | -0.1238 | 102.8719
7 | 1.2382 | 0.01214 | -0.1217 | 101.9934
7.5 | 1.2764 | 0.01289 | -0.119 | 99.0225
8 | 1.3138 | 0.01375 | -0.1162 | 95.5491
8.5 | 1.3512 | 0.01462 | -0.1135 | 92.4213
9 | 1.3797 | 0.01621 | -0.1093 | 85.1141
9.5 | 1.4141 | 0.01737 | -0.1063 | 81.4105
10 | 1.4468 | 0.01873 | -0.1032 | 77.2451
10.5 | 1.4774 | 0.02031 | -0.0999 | 72.7425
11 | 1.5059 | 0.02208 | -0.0964 | 68.202
11.5 | 1.5318 | 0.0242 | -0.0927 | 63.2975
12 | 1.5573 | 0.02639 | -0.0893 | 59.011
12.5 | 1.5791 | 0.02897 | -0.0855 | 54.5081
13 | 1.5972 | 0.03194 | -0.0817 | 50.0063
13.5 | 1.6124 | 0.03518 | -0.0779 | 45.8329
14 | 1.6194 | 0.03934 | -0.0738 | 41.1642
14.5 | 1.6285 | 0.04321 | -0.0705 | 37.688
15 | 1.6317 | 0.04791 | -0.0673 | 34.0576
15.5 | 1.6278 | 0.05371 | -0.0645 | 30.3072
16 | 1.6175 | 0.06073 | -0.0625 | 26.6343
16.5 | 1.5947 | 0.0701 | -0.0618 | 22.7489
17 | 1.5609 | 0.08225 | -0.0634 | 18.9775
17.5 | 1.516 | 0.09812 | -0.0689 | 15.4505
18 | 1.4687 | 0.11708 | -0.0788 | 12.5444
18.5 | 1.3926 | 0.14727 | -0.0979 | 9.4561
20 | 1.1679 | 0.27567 | -0.1667 | 4.2366

## 61. Re 3M Mach 0.25 (1)
BIGFOIL.COM POLAR EXPORT
NACA66A709
NACA66A709 |  |  |  | Cl Max: | 1.28 | at alpha= | 6.5 | deg
JavaFoil+Calcfoil stall+Eppler ext transition |  |  |  | L/D Max: | 278.152 | at alpha= | 2.5 | deg
Re: | 3000000 |  |  | Cd Min: | 0.00331 | at alpha= | 0 | deg
Mach: | 0.25 |  |  | Cl=0 at alpha= | -5.5952 | deg
|  |  |  | @ Cl=0.1, Cd= | 0.03348
|  |  |  | @ Cl=0.4, Cd= | 0.08118
|  |  |  | @ Cl=0.6, Cd= | 0.08118
alpha (deg) | Cl | Cd | Cm | Cl/Cd
-14.5 | -0.051 | 0.10252 | -0.057 | -0.494
-14 | -0.048 | 0.09851 | -0.058 | -0.485
-13.5 | -0.045 | 0.0933 | -0.058 | -0.482
-13 | -0.042 | 0.08801 | -0.058 | -0.479
-12.5 | -0.039 | 0.08344 | -0.058 | -0.471
-12 | -0.036 | 0.08126 | -0.058 | -0.449
-11.5 | -0.109 | 0.07625 | -0.058 | -1.426
-11 | -0.14 | 0.07225 | -0.058 | -1.94
-10.5 | -0.159 | 0.06784 | -0.058 | -2.341
-10 | -0.171 | 0.06448 | -0.058 | -2.655
-9.5 | -0.177 | 0.06038 | -0.058 | -2.935
-9 | -0.176 | 0.05734 | -0.057 | -3.077
-8.5 | -0.169 | 0.05446 | -0.056 | -3.098
-8 | -0.154 | 0.05185 | -0.055 | -2.971
-7.5 | -0.133 | 0.04803 | -0.056 | -2.762
-7 | -0.105 | 0.04508 | -0.056 | -2.33
-6.5 | -0.072 | 0.04258 | -0.057 | -1.686
-6 | -0.034 | 0.04035 | -0.058 | -0.837
-5.5 | 0.008 | 0.03748 | -0.062 | 0.217
-5 | 0.053 | 0.03556 | -0.063 | 1.493
-4.5 | 0.1 | 0.03348 | -0.066 | 2.998
-4 | 0.185 | 0.00557 | -0.138 | 33.231
-3.5 | 0.246 | 0.0054 | -0.138 | 45.665
-3 | 0.309 | 0.00526 | -0.139 | 58.663
-2.5 | 0.371 | 0.00517 | -0.14 | 71.739
-2 | 0.432 | 0.00507 | -0.141 | 85.26
-1.5 | 0.493 | 0.00501 | -0.141 | 98.536
-1 | 0.556 | 0.00462 | -0.142 | 120.435
-0.5 | 0.616 | 0.00454 | -0.143 | 135.854
0 | 0.676 | 0.00331 | -0.143 | 203.992
0.5 | 0.736 | 0.00335 | -0.144 | 219.943
1 | 0.796 | 0.00337 | -0.145 | 236.281
1.5 | 0.856 | 0.00337 | -0.146 | 254.088
2 | 0.912 | 0.00342 | -0.146 | 266.938
2.5 | 0.969 | 0.00348 | -0.147 | 278.152
3 | 1.025 | 0.00446 | -0.148 | 229.643
3.5 | 1.075 | 0.01071 | -0.147 | 100.293
4 | 1.125 | 0.01119 | -0.148 | 100.534
4.5 | 1.172 | 0.01169 | -0.149 | 100.227
5 | 1.213 | 0.0122 | -0.149 | 99.417
5.5 | 1.249 | 0.01282 | -0.15 | 97.397
6 | 1.274 | 0.01346 | -0.15 | 94.642
6.5 | 1.28 | 0.01415 | -0.151 | 90.439
7 | 1.269 | 0.01491 | -0.151 | 85.098
7.5 | 1.239 | 0.01575 | -0.152 | 78.669
8 | 1.19 | 0.01658 | -0.152 | 71.74
8.5 | 0.916 | 0.05439 | -0.073 | 16.847
9 | 0.844 | 0.05902 | -0.069 | 14.305
9.5 | 0.76 | 0.06307 | -0.069 | 12.052
10 | 0.665 | 0.06689 | -0.07 | 9.944
10.5 | 0.562 | 0.07132 | -0.07 | 7.88
11 | 0.452 | 0.07704 | -0.07 | 5.87
11.5 | 0.335 | 0.08118 | -0.07 | 4.124

## 62. Re 3M Mach 0.25 (2)
BIGFOIL.COM POLAR EXPORT
NACA66A709
NACA66A709 |  |  |  | Cl Max: | 1.4944 | at alpha= | 11.5 | deg
XFOIL ncrit=9 |  |  |  | L/D Max: | 231.328 | at alpha= | 2 | deg
Re: | 3000000 |  |  | Cd Min: | 0.21258 | at alpha= | 16.5 | deg
Mach: | 0.25 |  |  | Cl=0 at alpha= | -5.8115 | deg
|  |  |  | @ Cl=0.1, Cd= | 0.0099265
|  |  |  | @ Cl=0.4, Cd= | 0.0053723
|  |  |  | @ Cl=0.6, Cd= | 0.0049023
alpha (deg) | Cl | Cd | Cm | Cl/Cd
-6.5 | -0.027 | 0.04669 | -0.1386 | -0.57828
-6 | -0.0164 | 0.02924 | -0.1476 | -0.56088
-5.5 | 0.0271 | 0.02186 | -0.1493 | 1.2397
-5 | 0.0705 | 0.01132 | -0.1495 | 6.2279
-4.5 | 0.1266 | 0.00867 | -0.1498 | 14.6021
-4 | 0.1832 | 0.00666 | -0.15 | 27.5075
-3.5 | 0.2425 | 0.00637 | -0.1505 | 38.0691
-3 | 0.302 | 0.00597 | -0.1511 | 50.5863
-2.5 | 0.3611 | 0.00549 | -0.1516 | 65.7741
-2 | 0.4206 | 0.00531 | -0.1523 | 79.209
-1.5 | 0.4799 | 0.00514 | -0.1529 | 93.3658
-1 | 0.539 | 0.00502 | -0.1536 | 107.3705
-0.5 | 0.5982 | 0.00492 | -0.1542 | 121.5854
0 | 0.657 | 0.00434 | -0.1553 | 151.3825
0.5 | 0.715 | 0.00363 | -0.1563 | 196.9697
1 | 0.7737 | 0.00361 | -0.1568 | 214.3213
1.5 | 0.8319 | 0.00369 | -0.1572 | 225.4472
2 | 0.8883 | 0.00384 | -0.1572 | 231.3281
2.5 | 0.936 | 0.00446 | -0.1554 | 209.8655
3 | 0.9588 | 0.0064 | -0.1491 | 149.8125
4.5 | 1.0398 | 0.0098 | -0.132 | 106.102
5 | 1.0822 | 0.01034 | -0.1292 | 104.6615
5.5 | 1.1248 | 0.01092 | -0.1265 | 103.0037
6 | 1.1678 | 0.01151 | -0.124 | 101.4596
6.5 | 1.2087 | 0.01225 | -0.121 | 98.6694
7 | 1.251 | 0.01294 | -0.1184 | 96.677
7.5 | 1.2907 | 0.01383 | -0.1154 | 93.3261
8 | 1.3278 | 0.01495 | -0.1119 | 88.8161
8.5 | 1.3633 | 0.01622 | -0.1082 | 84.0506
9 | 1.3872 | 0.0185 | -0.1027 | 74.9838
9.5 | 1.4171 | 0.02047 | -0.0984 | 69.2281
10 | 1.445 | 0.02292 | -0.0939 | 63.0454
10.5 | 1.4706 | 0.026 | -0.0894 | 56.5615
11 | 1.4916 | 0.03014 | -0.0846 | 49.4891
11.5 | 1.4944 | 0.03665 | -0.0784 | 40.7749
12 | 1.468 | 0.04616 | -0.0708 | 31.8024
12.5 | 1.4026 | 0.06058 | -0.0634 | 23.1529
13 | 1.3464 | 0.07373 | -0.0609 | 18.2612
13.5 | 1.2943 | 0.08822 | -0.0631 | 14.6713
14 | 1.2499 | 0.10436 | -0.0702 | 11.9768
14.5 | 1.2079 | 0.12466 | -0.0832 | 9.6896
15 | 1.1518 | 0.15948 | -0.1047 | 7.2222
15.5 | 1.122 | 0.18251 | -0.1178 | 6.1476
16 | 1.1141 | 0.19898 | -0.1269 | 5.5991
16.5 | 1.1161 | 0.21258 | -0.1342 | 5.2503

## 63. Re 3M Mach 0.50 (1)
BIGFOIL.COM POLAR EXPORT
NACA66A709
NACA66A709 |  |  |  | Cl Max: | 1.318 | at alpha= | 20 | deg
JavaFoil+Calcfoil stall+Eppler ext transition |  |  |  | L/D Max: | 228.122 | at alpha= | 2.5 | deg
Re: | 3000000 |  |  | Cd Min: | 0.00427 | at alpha= | 0.5 | deg
Mach: | 0.5 |  |  | Cl=0 at alpha= | -5.5926 | deg
|  |  |  | @ Cl=0.1, Cd= | 0.036353
|  |  |  | @ Cl=0.4, Cd= | 0.0050069
|  |  |  | @ Cl=0.6, Cd= | 0.0046948
alpha (deg) | Cl | Cd | Cm | Cl/Cd
-20 | -0.772 | 0.1657 | -0.071 | -4.661
-19.5 | -0.744 | 0.16035 | -0.068 | -4.642
-19 | -0.718 | 0.15354 | -0.068 | -4.675
-18.5 | -0.692 | 0.14881 | -0.069 | -4.647
-18 | -0.665 | 0.1443 | -0.069 | -4.609
-17.5 | -0.639 | 0.13988 | -0.07 | -4.566
-17 | -0.612 | 0.13562 | -0.07 | -4.514
-16.5 | -0.585 | 0.13073 | -0.068 | -4.474
-16 | -0.558 | 0.12783 | -0.067 | -4.362
-15.5 | -0.531 | 0.12031 | -0.068 | -4.415
-15 | -0.505 | 0.1148 | -0.068 | -4.395
-14.5 | -0.478 | 0.11355 | -0.068 | -4.209
-14 | -0.451 | 0.11166 | -0.069 | -4.042
-13.5 | -0.425 | 0.10783 | -0.069 | -3.937
-13 | -0.398 | 0.10085 | -0.069 | -3.944
-12.5 | -0.37 | 0.09057 | -0.066 | -4.09
-12 | -0.344 | 0.08216 | -0.067 | -4.183
-11.5 | -0.317 | 0.07552 | -0.068 | -4.197
-11 | -0.29 | 0.06902 | -0.068 | -4.204
-10.5 | -0.264 | 0.06418 | -0.07 | -4.106
-10 | -0.237 | 0.06019 | -0.071 | -3.933
-9.5 | -0.21 | 0.05644 | -0.072 | -3.719
-9 | -0.183 | 0.06895 | -0.066 | -2.648
-8.5 | -0.156 | 0.05945 | -0.066 | -2.62
-8 | -0.129 | 0.05277 | -0.066 | -2.443
-7.5 | -0.102 | 0.04888 | -0.067 | -2.09
-7 | -0.075 | 0.04516 | -0.068 | -1.669
-6.5 | -0.049 | 0.04215 | -0.069 | -1.152
-6 | -0.022 | 0.04167 | -0.068 | -0.522
-5.5 | 0.005 | 0.0399 | -0.064 | 0.126
-5 | 0.032 | 0.03784 | -0.063 | 0.838
-4.5 | 0.099 | 0.0364 | -0.062 | 2.72
-4 | 0.158 | 0.0336 | -0.068 | 4.692
-3.5 | 0.216 | 0.03122 | -0.072 | 6.929
-3 | 0.341 | 0.00509 | -0.156 | 66.904
-2.5 | 0.412 | 0.00499 | -0.156 | 82.541
-2 | 0.482 | 0.00483 | -0.157 | 99.622
-1.5 | 0.551 | 0.00475 | -0.158 | 115.95
-1 | 0.622 | 0.00467 | -0.159 | 133.037
-0.5 | 0.689 | 0.00533 | -0.159 | 129.247
0 | 0.755 | 0.00533 | -0.16 | 141.759
0.5 | 0.822 | 0.00427 | -0.161 | 192.29
1 | 0.889 | 0.00435 | -0.162 | 204.149
1.5 | 0.955 | 0.00442 | -0.162 | 215.984
2 | 1.016 | 0.00457 | -0.163 | 222.197
2.5 | 1.079 | 0.00473 | -0.164 | 228.122
3 | 1.132 | 0.01174 | -0.164 | 96.383
3.5 | 1.188 | 0.01236 | -0.164 | 96.175
4 | 1.238 | 0.01303 | -0.165 | 94.985
4.5 | 1.274 | 0.01377 | -0.165 | 92.505
5 | 1.291 | 0.01462 | -0.166 | 88.3
5.5 | 1.271 | 0.01567 | -0.167 | 81.128
6 | 0.913 | 0.04239 | -0.073 | 21.54
6.5 | 0.637 | 0.04535 | -0.075 | 14.048
7 | 0.662 | 0.05011 | -0.072 | 13.213
7.5 | 0.84 | 0.01862 | -0.169 | 45.109
8 | 0.714 | 0.05454 | -0.077 | 13.09
8.5 | 0.739 | 0.06146 | -0.076 | 12.023
9 | 0.774 | 0.05552 | -0.101 | 13.94
9.5 | 0.792 | 0.06188 | -0.085 | 12.794
10 | 0.816 | 0.06954 | -0.081 | 11.729
10.5 | 0.841 | 0.07904 | -0.081 | 10.634
11 | 0.867 | 0.09111 | -0.086 | 9.517
11.5 | 0.892 | 0.08977 | -0.085 | 9.933
12 | 0.917 | 0.09458 | -0.086 | 9.691
12.5 | 0.941 | 0.09749 | -0.086 | 9.656
13 | 0.969 | 0.10397 | -0.093 | 9.32
13.5 | 0.993 | 0.10865 | -0.092 | 9.137
14 | 1.017 | 0.11387 | -0.093 | 8.936
14.5 | 1.044 | 0.11936 | -0.098 | 8.749
15 | 1.069 | 0.1184 | -0.098 | 9.027
15.5 | 1.094 | 0.12441 | -0.099 | 8.791
16 | 1.119 | 0.13085 | -0.101 | 8.548
16.5 | 1.147 | 0.13486 | -0.107 | 8.506
17 | 1.169 | 0.14222 | -0.105 | 8.221
17.5 | 1.194 | 0.14623 | -0.106 | 8.164
18 | 1.219 | 0.14835 | -0.108 | 8.215
18.5 | 1.248 | 0.15439 | -0.114 | 8.084
19 | 1.269 | 0.1586 | -0.112 | 8.002
19.5 | 1.293 | 0.16258 | -0.113 | 7.956
20 | 1.318 | 0.16673 | -0.114 | 7.904

## 64. Re 3M Mach 0.50 (2)
BIGFOIL.COM POLAR EXPORT
NACA66A709
NACA66A709 |  |  |  | Cl Max: | 1.3551 | at alpha= | 8.5 | deg
XFOIL ncrit=9 |  |  |  | L/D Max: | 244.782 | at alpha= | 2 | deg
Re: | 3000000 |  |  | Cd Min: | 0.23543 | at alpha= | -20 | deg
Mach: | 0.5 |  |  | Cl=0 at alpha= | -8.2743 | deg
|  |  |  | @ Cl=0.1, Cd= | 0.034309
|  |  |  | @ Cl=0.4, Cd= | 0.0064305
|  |  |  | @ Cl=0.6, Cd= | 0.0052684
alpha (deg) | Cl | Cd | Cm | Cl/Cd
-20 | -0.4671 | 0.23543 | -0.0454 | -1.984
-19.5 | -0.4449 | 0.22836 | -0.0503 | -1.9482
-18.5 | -0.4001 | 0.21373 | -0.0598 | -1.872
-18 | -0.3773 | 0.20623 | -0.0646 | -1.8295
-17.5 | -0.3546 | 0.19881 | -0.0691 | -1.7836
-17 | -0.3324 | 0.19149 | -0.0737 | -1.7359
-16.5 | -0.31 | 0.18403 | -0.0781 | -1.6845
-16 | -0.2878 | 0.17637 | -0.0826 | -1.6318
-15.5 | -0.266 | 0.16916 | -0.087 | -1.5725
-15 | -0.2448 | 0.16162 | -0.0912 | -1.5147
-14.5 | -0.224 | 0.15438 | -0.0954 | -1.451
-14 | -0.2038 | 0.14696 | -0.0995 | -1.3868
-13 | -0.165 | 0.13271 | -0.1075 | -1.2433
-12.5 | -0.1441 | 0.12625 | -0.1114 | -1.1414
-12 | -0.1231 | 0.11959 | -0.1151 | -1.0294
-11.5 | -0.1037 | 0.11296 | -0.1187 | -0.91802
-11 | -0.0854 | 0.10639 | -0.1222 | -0.80271
-10.5 | -0.0676 | 0.1 | -0.1254 | -0.676
-10 | -0.0496 | 0.09383 | -0.1286 | -0.52862
-9.5 | -0.033 | 0.08756 | -0.1315 | -0.37688
-9 | -0.0191 | 0.08142 | -0.1343 | -0.23459
-8.5 | -0.0051 | 0.07541 | -0.1369 | -0.06763
-8 | 0.0062 | 0.06919 | -0.1394 | 0.089608
-7.5 | 0.0269 | 0.06461 | -0.1418 | 0.41634
-7 | 0.0268 | 0.05798 | -0.1437 | 0.46223
-6.5 | 0.0389 | 0.05372 | -0.1452 | 0.72413
-6 | 0.0498 | 0.04631 | -0.1532 | 1.0754
-5.5 | 0.0782 | 0.03918 | -0.1603 | 1.9959
-5 | 0.1145 | 0.03107 | -0.1664 | 3.6852
-4.5 | 0.1608 | 0.02309 | -0.1699 | 6.9641
-4 | 0.2172 | 0.01691 | -0.1711 | 12.8445
-3.5 | 0.2746 | 0.00983 | -0.1716 | 27.9349
-3 | 0.3399 | 0.00723 | -0.1716 | 47.0124
-2.5 | 0.4068 | 0.00634 | -0.1716 | 64.164
-2 | 0.4748 | 0.0056 | -0.1722 | 84.7857
-1.5 | 0.5426 | 0.00543 | -0.1727 | 99.9263
-1 | 0.6101 | 0.00524 | -0.1734 | 116.4313
-0.5 | 0.6779 | 0.00515 | -0.1742 | 131.6311
0 | 0.7445 | 0.00493 | -0.175 | 151.0142
0.5 | 0.8117 | 0.00388 | -0.1767 | 209.201
1 | 0.8778 | 0.0039 | -0.177 | 225.0769
1.5 | 0.9443 | 0.00397 | -0.1773 | 237.8589
2 | 1.0085 | 0.00412 | -0.1769 | 244.7816
3 | 1.0452 | 0.00692 | -0.158 | 151.0405
3.5 | 1.0382 | 0.00888 | -0.1443 | 116.9144
4 | 1.0439 | 0.01105 | -0.1339 | 94.4706
4.5 | 1.0756 | 0.01212 | -0.1277 | 88.7459
5 | 1.1243 | 0.01301 | -0.1242 | 86.4181
5.5 | 1.1707 | 0.0141 | -0.1202 | 83.0284
6 | 1.2194 | 0.01514 | -0.1164 | 80.5416
6.5 | 1.265 | 0.01645 | -0.1119 | 76.8997
7 | 1.2994 | 0.01855 | -0.1054 | 70.0485
7.5 | 1.3168 | 0.02203 | -0.0968 | 59.773
8 | 1.3458 | 0.02808 | -0.0893 | 47.9274
8.5 | 1.3551 | 0.03736 | -0.0814 | 36.2714
9 | 1.3296 | 0.04629 | -0.073 | 28.7233
9.5 | 1.294 | 0.05595 | -0.0671 | 23.1278
10 | 1.2537 | 0.06709 | -0.0648 | 18.6868
10.5 | 1.2131 | 0.08005 | -0.0667 | 15.1543
11 | 1.175 | 0.09525 | -0.0735 | 12.336
11.5 | 1.1444 | 0.113 | -0.085 | 10.1274
12 | 1.1284 | 0.13285 | -0.0984 | 8.4938
12.5 | 1.1194 | 0.14914 | -0.1083 | 7.5057
13 | 1.1163 | 0.164 | -0.1172 | 6.8067
13.5 | 1.1184 | 0.17774 | -0.1252 | 6.2923

## 65. Re 4M Mach 0.00 (1)
BIGFOIL.COM POLAR EXPORT
NACA66A709
NACA66A709 |  |  |  | Cl Max: | 1.282 | at alpha= | 7 | deg
JavaFoil+Calcfoil stall+Eppler ext transition |  |  |  | L/D Max: | 289.314 | at alpha= | 3 | deg
Re: | 4000000 |  |  | Cd Min: | 0.00312 | at alpha= | 0.5 | deg
Mach: | 0 |  |  | Cl=0 at alpha= | -5.5952 | deg
|  |  |  | @ Cl=0.1, Cd= | 0.014535
|  |  |  | @ Cl=0.4, Cd= | 0.0048653
|  |  |  | @ Cl=0.6, Cd= | 0.0045569
alpha (deg) | Cl | Cd | Cm | Cl/Cd
-16.5 | -0.186 | 0.12593 | -0.054 | -1.475
-16 | -0.196 | 0.11853 | -0.054 | -1.651
-15.5 | -0.206 | 0.11269 | -0.054 | -1.826
-15 | -0.216 | 0.10716 | -0.054 | -2.016
-14.5 | -0.226 | 0.10248 | -0.055 | -2.207
-14 | -0.236 | 0.09684 | -0.055 | -2.438
-13.5 | -0.245 | 0.09219 | -0.055 | -2.663
-13 | -0.254 | 0.08777 | -0.055 | -2.893
-12.5 | -0.261 | 0.08288 | -0.055 | -3.15
-12 | -0.267 | 0.07852 | -0.055 | -3.394
-11.5 | -0.27 | 0.07391 | -0.055 | -3.647
-11 | -0.268 | 0.07081 | -0.054 | -3.791
-10.5 | -0.261 | 0.06743 | -0.054 | -3.878
-10 | -0.251 | 0.06391 | -0.054 | -3.93
-9.5 | -0.237 | 0.05995 | -0.054 | -3.959
-9 | -0.22 | 0.05574 | -0.055 | -3.943
-8.5 | -0.198 | 0.05326 | -0.055 | -3.721
-8 | -0.173 | 0.05016 | -0.055 | -3.442
-7.5 | -0.143 | 0.04641 | -0.057 | -3.087
-7 | -0.11 | 0.04367 | -0.058 | -2.523
-6.5 | -0.074 | 0.04097 | -0.06 | -1.799
-6 | -0.034 | 0.03897 | -0.06 | -0.875
-5.5 | 0.008 | 0.03603 | -0.066 | 0.225
-5 | 0.052 | 0.0344 | -0.067 | 1.525
-4.5 | 0.122 | 0.00543 | -0.133 | 22.474
-4 | 0.18 | 0.00526 | -0.133 | 34.296
-3.5 | 0.24 | 0.00511 | -0.134 | 46.924
-3 | 0.299 | 0.00504 | -0.135 | 59.445
-2.5 | 0.359 | 0.00492 | -0.135 | 73.07
-2 | 0.419 | 0.00484 | -0.136 | 86.559
-1.5 | 0.478 | 0.00475 | -0.137 | 100.709
-1 | 0.539 | 0.00466 | -0.138 | 115.448
-0.5 | 0.597 | 0.00462 | -0.138 | 129.141
0 | 0.655 | 0.0034 | -0.139 | 192.469
0.5 | 0.713 | 0.00312 | -0.14 | 228.335
1 | 0.771 | 0.00315 | -0.14 | 244.597
1.5 | 0.829 | 0.0032 | -0.141 | 258.73
2 | 0.883 | 0.00325 | -0.142 | 271.583
2.5 | 0.939 | 0.00332 | -0.142 | 282.929
3 | 0.994 | 0.00344 | -0.143 | 289.314
3.5 | 1.044 | 0.00984 | -0.143 | 106.059
4 | 1.094 | 0.01025 | -0.144 | 106.711
4.5 | 1.141 | 0.01067 | -0.144 | 106.947
5 | 1.184 | 0.01111 | -0.145 | 106.624
5.5 | 1.223 | 0.01161 | -0.145 | 105.387
6 | 1.255 | 0.01212 | -0.146 | 103.558
6.5 | 1.274 | 0.0127 | -0.146 | 100.263
7 | 1.282 | 0.01331 | -0.147 | 96.285
7.5 | 1.279 | 0.01395 | -0.147 | 91.689
8 | 1.265 | 0.01465 | -0.148 | 86.358
8.5 | 1.241 | 0.01539 | -0.148 | 80.667
9 | 1.207 | 0.01612 | -0.149 | 74.905
9.5 | 1.164 | 0.01688 | -0.149 | 68.964
10 | 0.926 | 0.05807 | -0.093 | 15.956
10.5 | 0.871 | 0.0664 | -0.077 | 13.12
11 | 0.823 | 0.07127 | -0.075 | 11.554
11.5 | 0.774 | 0.07744 | -0.071 | 9.996
12 | 0.726 | 0.08173 | -0.071 | 8.88

## 66. Re 4M Mach 0.00 (2)
BIGFOIL.COM POLAR EXPORT
NACA66A709
NACA66A709 |  |  |  | Cl Max: | 1.7085 | at alpha= | 15 | deg
XFOIL ncrit=9 |  |  |  | L/D Max: | 236.235 | at alpha= | 1.5 | deg
Re: | 4000000 |  |  | Cd Min: | 0.25155 | at alpha= | 19 | deg
Mach: | 0 |  |  | Cl=0 at alpha= | -5.5788 | deg
|  |  |  | @ Cl=0.1, Cd= | 0.0063969
|  |  |  | @ Cl=0.4, Cd= | 0.0048685
|  |  |  | @ Cl=0.6, Cd= | 0.004435
alpha (deg) | Cl | Cd | Cm | Cl/Cd
-8.5 | -0.3187 | 0.01253 | -0.1392 | -25.435
-8 | -0.2648 | 0.01176 | -0.1397 | -22.517
-7.5 | -0.2103 | 0.01119 | -0.1403 | -18.7936
-7 | -0.1588 | 0.00893 | -0.1407 | -17.7828
-6.5 | -0.1021 | 0.00882 | -0.1414 | -11.576
-6 | -0.0465 | 0.00813 | -0.142 | -5.7196
-5.5 | 0.0087 | 0.00729 | -0.1425 | 1.1934
-5 | 0.0648 | 0.00662 | -0.1431 | 9.7885
-4.5 | 0.1216 | 0.00626 | -0.1437 | 19.4249
-4 | 0.1779 | 0.00569 | -0.1443 | 31.2654
-3.5 | 0.2351 | 0.00545 | -0.1451 | 43.1376
-3 | 0.2922 | 0.00521 | -0.1457 | 56.0845
-2.5 | 0.3494 | 0.00501 | -0.1464 | 69.7405
-2 | 0.4066 | 0.00485 | -0.1471 | 83.8351
-1.5 | 0.4635 | 0.00478 | -0.1477 | 96.9665
-1 | 0.5206 | 0.00465 | -0.1484 | 111.957
-0.5 | 0.5775 | 0.00459 | -0.149 | 125.817
0 | 0.6341 | 0.0042 | -0.1498 | 150.9762
0.5 | 0.6908 | 0.00348 | -0.151 | 198.5057
1 | 0.7471 | 0.00333 | -0.1516 | 224.3544
1.5 | 0.8032 | 0.0034 | -0.152 | 236.2353
2 | 0.8559 | 0.00369 | -0.1518 | 231.9512
2.5 | 0.8908 | 0.00515 | -0.1482 | 172.9709
3 | 0.9252 | 0.00653 | -0.1447 | 141.6845
4 | 0.9979 | 0.00881 | -0.1383 | 113.269
4.5 | 1.0434 | 0.0093 | -0.1368 | 112.1935
5 | 1.0849 | 0.00946 | -0.1342 | 114.6829
5.5 | 1.1317 | 0.00983 | -0.133 | 115.1272
6 | 1.1723 | 0.01032 | -0.1305 | 113.595
6.5 | 1.2122 | 0.0108 | -0.1279 | 112.2407
7 | 1.252 | 0.01132 | -0.1254 | 110.6007
7.5 | 1.2908 | 0.01194 | -0.1228 | 108.1072
8 | 1.328 | 0.01271 | -0.12 | 104.4847
8.5 | 1.3635 | 0.01362 | -0.117 | 100.1101
9 | 1.3992 | 0.01455 | -0.1142 | 96.1649
9.5 | 1.4349 | 0.0155 | -0.1114 | 92.5742
10 | 1.469 | 0.0166 | -0.1085 | 88.494
10.5 | 1.5015 | 0.01784 | -0.1055 | 84.1648
11 | 1.5329 | 0.01918 | -0.1025 | 79.9218
11.5 | 1.5623 | 0.02074 | -0.0992 | 75.3279
12 | 1.5918 | 0.0223 | -0.0962 | 71.3812
12.5 | 1.6184 | 0.02411 | -0.093 | 67.1257
13 | 1.643 | 0.02614 | -0.0897 | 62.8539
13.5 | 1.6655 | 0.02838 | -0.0863 | 58.6857
14 | 1.683 | 0.03115 | -0.0827 | 54.0289
14.5 | 1.6999 | 0.03395 | -0.0793 | 50.0707
15 | 1.7085 | 0.03765 | -0.0754 | 45.3785
15.5 | 1.7082 | 0.04248 | -0.0714 | 40.2119
16 | 1.686 | 0.05012 | -0.0669 | 33.6393
16.5 | 1.6226 | 0.06395 | -0.0631 | 25.3729
17 | 1.6126 | 0.07158 | -0.0629 | 22.5286
17.5 | 1.6082 | 0.07897 | -0.0638 | 20.3647
18 | 1.5891 | 0.08955 | -0.0665 | 17.7454
18.5 | 1.543 | 0.10663 | -0.0737 | 14.4706
19 | 1.1478 | 0.25155 | -0.1539 | 4.5629
19.5 | 1.241 | 0.21591 | -0.1391 | 5.7478
20 | 1.3298 | 0.19504 | -0.1274 | 6.8181

## 67. Re 4M Mach 0.10 (1)
BIGFOIL.COM POLAR EXPORT
NACA66A709
NACA66A709 |  |  |  | Cl Max: | 1.282 | at alpha= | 7 | deg
JavaFoil+Calcfoil stall+Eppler ext transition |  |  |  | L/D Max: | 285.232 | at alpha= | 2.5 | deg
Re: | 4000000 |  |  | Cd Min: | 0.00313 | at alpha= | 0.5 | deg
Mach: | 0.1 |  |  | Cl=0 at alpha= | -5.5952 | deg
|  |  |  | @ Cl=0.1, Cd= | 0.014698
|  |  |  | @ Cl=0.4, Cd= | 0.0048775
|  |  |  | @ Cl=0.6, Cd= | 0.00464
alpha (deg) | Cl | Cd | Cm | Cl/Cd
-16 | -0.162 | 0.11967 | -0.054 | -1.356
-15.5 | -0.174 | 0.11417 | -0.055 | -1.522
-15 | -0.185 | 0.10816 | -0.055 | -1.714
-14.5 | -0.197 | 0.1027 | -0.055 | -1.921
-14 | -0.209 | 0.09693 | -0.055 | -2.157
-13.5 | -0.221 | 0.09234 | -0.055 | -2.388
-13 | -0.231 | 0.08756 | -0.055 | -2.641
-12.5 | -0.241 | 0.08341 | -0.055 | -2.888
-12 | -0.249 | 0.07865 | -0.056 | -3.165
-11.5 | -0.255 | 0.07495 | -0.055 | -3.397
-11 | -0.256 | 0.07088 | -0.055 | -3.613
-10.5 | -0.251 | 0.06737 | -0.055 | -3.731
-10 | -0.243 | 0.06378 | -0.054 | -3.813
-9.5 | -0.231 | 0.06032 | -0.055 | -3.834
-9 | -0.215 | 0.05614 | -0.056 | -3.836
-8.5 | -0.195 | 0.05288 | -0.056 | -3.692
-8 | -0.171 | 0.05026 | -0.056 | -3.398
-7.5 | -0.142 | 0.04669 | -0.057 | -3.047
-7 | -0.11 | 0.04394 | -0.059 | -2.497
-6.5 | -0.074 | 0.04119 | -0.06 | -1.785
-6 | -0.034 | 0.03898 | -0.061 | -0.875
-5.5 | 0.008 | 0.03618 | -0.066 | 0.224
-5 | 0.053 | 0.03452 | -0.066 | 1.523
-4.5 | 0.122 | 0.00542 | -0.133 | 22.595
-4 | 0.181 | 0.00528 | -0.134 | 34.266
-3.5 | 0.241 | 0.00515 | -0.135 | 46.737
-3 | 0.301 | 0.00501 | -0.135 | 60.012
-2.5 | 0.361 | 0.00491 | -0.136 | 73.504
-2 | 0.421 | 0.00486 | -0.137 | 86.649
-1.5 | 0.48 | 0.00477 | -0.138 | 100.768
-1 | 0.541 | 0.00469 | -0.138 | 115.438
-0.5 | 0.6 | 0.00464 | -0.139 | 129.24
0 | 0.658 | 0.00314 | -0.14 | 209.734
0.5 | 0.717 | 0.00313 | -0.14 | 228.757
1 | 0.775 | 0.00316 | -0.141 | 245.218
1.5 | 0.833 | 0.0032 | -0.142 | 260.411
2 | 0.888 | 0.00326 | -0.142 | 272.376
2.5 | 0.944 | 0.00331 | -0.143 | 285.232
3 | 0.998 | 0.00476 | -0.144 | 209.542
3.5 | 1.049 | 0.00989 | -0.144 | 106.026
4 | 1.099 | 0.01031 | -0.144 | 106.643
4.5 | 1.146 | 0.01073 | -0.145 | 106.812
5 | 1.189 | 0.01118 | -0.146 | 106.402
5.5 | 1.228 | 0.0117 | -0.146 | 104.94
6 | 1.259 | 0.01222 | -0.147 | 103.004
6.5 | 1.276 | 0.0128 | -0.147 | 99.653
7 | 1.282 | 0.01344 | -0.148 | 95.355
7.5 | 1.276 | 0.01409 | -0.148 | 90.556
8 | 1.258 | 0.01484 | -0.149 | 84.779
8.5 | 1.229 | 0.01558 | -0.149 | 78.904
9 | 1.189 | 0.01634 | -0.15 | 72.797
9.5 | 1.14 | 0.01702 | -0.15 | 66.939
10 | 0.891 | 0.06239 | -0.08 | 14.279
10.5 | 0.839 | 0.06721 | -0.074 | 12.485
11 | 0.787 | 0.07183 | -0.075 | 10.959
11.5 | 0.733 | 0.07822 | -0.071 | 9.366
12 | 0.679 | 0.08249 | -0.071 | 8.235

## 68. Re 4M Mach 0.10 (2)
BIGFOIL.COM POLAR EXPORT
NACA66A709
NACA66A709 |  |  |  | Cl Max: | 1.6828 | at alpha= | 14.5 | deg
XFOIL ncrit=9 |  |  |  | L/D Max: | 237.588 | at alpha= | 1.5 | deg
Re: | 4000000 |  |  | Cd Min: | 0.23521 | at alpha= | 18.5 | deg
Mach: | 0.1 |  |  | Cl=0 at alpha= | -5.5757 | deg
|  |  |  | @ Cl=0.1, Cd= | 0.0064734
|  |  |  | @ Cl=0.4, Cd= | 0.0048952
|  |  |  | @ Cl=0.6, Cd= | 0.0044686
alpha (deg) | Cl | Cd | Cm | Cl/Cd
-9.5 | -0.1287 | 0.07654 | -0.1146 | -1.6815
-8 | -0.2601 | 0.01489 | -0.1412 | -17.4681
-7.5 | -0.1982 | 0.01755 | -0.1417 | -11.2934
-7 | -0.1605 | 0.00924 | -0.1419 | -17.3701
-6.5 | -0.1032 | 0.00913 | -0.1425 | -11.3034
-6 | -0.0471 | 0.00847 | -0.143 | -5.5608
-5.5 | 0.0084 | 0.00752 | -0.1435 | 1.117
-5 | 0.0649 | 0.00675 | -0.144 | 9.6148
-4.5 | 0.122 | 0.0063 | -0.1446 | 19.3651
-4 | 0.1786 | 0.00572 | -0.1452 | 31.2238
-3.5 | 0.2363 | 0.00547 | -0.1459 | 43.1993
-3 | 0.2937 | 0.00523 | -0.1465 | 56.1568
-2.5 | 0.3513 | 0.00509 | -0.1472 | 69.0177
-2 | 0.4088 | 0.00486 | -0.1479 | 84.1152
-1.5 | 0.4662 | 0.00478 | -0.1485 | 97.5314
-1 | 0.5236 | 0.00466 | -0.1492 | 112.3605
-0.5 | 0.5808 | 0.0046 | -0.1498 | 126.2609
0 | 0.6378 | 0.00421 | -0.1507 | 151.4964
0.5 | 0.6948 | 0.0035 | -0.1519 | 198.5143
1 | 0.7514 | 0.00334 | -0.1524 | 224.9701
1.5 | 0.8078 | 0.0034 | -0.1529 | 237.5882
2 | 0.8609 | 0.00369 | -0.1527 | 233.3062
2.5 | 0.8955 | 0.00517 | -0.149 | 173.2108
3 | 0.9293 | 0.00657 | -0.1452 | 141.446
3.5 | 0.9651 | 0.00776 | -0.1419 | 124.3686
4 | 1.0012 | 0.00887 | -0.1385 | 112.8749
4.5 | 1.047 | 0.00935 | -0.1369 | 111.9786
5 | 1.0883 | 0.00951 | -0.1342 | 114.4374
5.5 | 1.1339 | 0.00989 | -0.1327 | 114.6512
6 | 1.1735 | 0.0104 | -0.1298 | 112.8365
6.5 | 1.214 | 0.01088 | -0.1272 | 111.5809
7 | 1.2541 | 0.01144 | -0.1247 | 109.6241
7.5 | 1.2934 | 0.01208 | -0.1221 | 107.0695
8 | 1.3307 | 0.01288 | -0.1192 | 103.3152
9 | 1.4019 | 0.01482 | -0.1131 | 94.5951
9.5 | 1.4374 | 0.01585 | -0.1102 | 90.6877
10 | 1.4707 | 0.01706 | -0.107 | 86.2075
10.5 | 1.5028 | 0.01842 | -0.1038 | 81.5852
11 | 1.5339 | 0.01989 | -0.1006 | 77.1192
11.5 | 1.562 | 0.02165 | -0.0971 | 72.1478
12 | 1.5904 | 0.0234 | -0.0938 | 67.9658
12.5 | 1.6164 | 0.02542 | -0.0904 | 63.5877
13 | 1.6396 | 0.02772 | -0.0868 | 59.1486
13.5 | 1.6597 | 0.03033 | -0.0832 | 54.7214
14 | 1.6734 | 0.03363 | -0.0792 | 49.7591
14.5 | 1.6828 | 0.03738 | -0.0752 | 45.0187
15 | 1.6729 | 0.0434 | -0.0702 | 38.5461
15.5 | 1.6074 | 0.05664 | -0.0639 | 28.3792
16 | 1.6003 | 0.06333 | -0.0624 | 25.2692
16.5 | 1.5818 | 0.07222 | -0.0621 | 21.9025
17 | 1.5586 | 0.08284 | -0.0638 | 18.8146
17.5 | 1.5356 | 0.09461 | -0.0677 | 16.2308
18 | 1.4808 | 0.11463 | -0.0776 | 12.9181
18.5 | 1.1536 | 0.23521 | -0.1467 | 4.9046

## 69. Re 4M Mach 0.25 (1)
BIGFOIL.COM POLAR EXPORT
NACA66A709
NACA66A709 |  |  |  | Cl Max: | 1.281 | at alpha= | 6.5 | deg
JavaFoil+Calcfoil stall+Eppler ext transition |  |  |  | L/D Max: | 289.674 | at alpha= | 2.5 | deg
Re: | 4000000 |  |  | Cd Min: | 0.00313 | at alpha= | 0 | deg
Mach: | 0.25 |  |  | Cl=0 at alpha= | -5.5952 | deg
|  |  |  | @ Cl=0.1, Cd= | 0.032988
|  |  |  | @ Cl=0.4, Cd= | 0.08021
|  |  |  | @ Cl=0.6, Cd= | 0.08021
alpha (deg) | Cl | Cd | Cm | Cl/Cd
-14.5 | -0.051 | 0.10189 | -0.058 | -0.497
-14 | -0.048 | 0.09608 | -0.058 | -0.498
-13.5 | -0.045 | 0.09171 | -0.059 | -0.49
-13 | -0.042 | 0.08645 | -0.059 | -0.487
-12.5 | -0.039 | 0.08166 | -0.059 | -0.481
-12 | -0.036 | 0.08033 | -0.058 | -0.454
-11.5 | -0.109 | 0.07483 | -0.059 | -1.454
-11 | -0.14 | 0.07129 | -0.059 | -1.966
-10.5 | -0.159 | 0.06721 | -0.058 | -2.363
-10 | -0.171 | 0.06353 | -0.059 | -2.696
-9.5 | -0.177 | 0.05932 | -0.059 | -2.989
-9 | -0.177 | 0.05672 | -0.058 | -3.113
-8.5 | -0.169 | 0.05338 | -0.057 | -3.163
-8 | -0.154 | 0.05104 | -0.057 | -3.019
-7.5 | -0.133 | 0.04732 | -0.058 | -2.806
-7 | -0.105 | 0.04465 | -0.059 | -2.354
-6.5 | -0.072 | 0.04215 | -0.059 | -1.705
-6 | -0.034 | 0.03985 | -0.06 | -0.849
-5.5 | 0.008 | 0.03706 | -0.063 | 0.219
-5 | 0.053 | 0.03523 | -0.064 | 1.508
-4.5 | 0.101 | 0.03294 | -0.069 | 3.052
-4 | 0.185 | 0.0053 | -0.138 | 34.871
-3.5 | 0.246 | 0.00514 | -0.138 | 47.925
-3 | 0.309 | 0.00507 | -0.139 | 60.801
-2.5 | 0.371 | 0.00496 | -0.14 | 74.772
-2 | 0.432 | 0.00486 | -0.141 | 88.979
-1.5 | 0.493 | 0.0048 | -0.141 | 102.844
-1 | 0.556 | 0.0047 | -0.142 | 118.451
-0.5 | 0.616 | 0.00432 | -0.143 | 142.773
0 | 0.676 | 0.00313 | -0.143 | 215.933
0.5 | 0.736 | 0.00316 | -0.144 | 233.204
1 | 0.796 | 0.00317 | -0.145 | 250.906
1.5 | 0.856 | 0.00323 | -0.146 | 264.689
2 | 0.912 | 0.00329 | -0.146 | 277.154
2.5 | 0.969 | 0.00335 | -0.147 | 289.674
3 | 1.025 | 0.00497 | -0.147 | 206.236
3.5 | 1.076 | 0.01021 | -0.148 | 105.379
4 | 1.126 | 0.01066 | -0.148 | 105.711
4.5 | 1.173 | 0.01112 | -0.149 | 105.417
5 | 1.214 | 0.01163 | -0.149 | 104.433
5.5 | 1.25 | 0.01219 | -0.15 | 102.555
6 | 1.275 | 0.01281 | -0.15 | 99.564
6.5 | 1.281 | 0.01347 | -0.151 | 95.08
7 | 1.27 | 0.01419 | -0.152 | 89.528
7.5 | 1.24 | 0.01499 | -0.152 | 82.726
8 | 1.191 | 0.01584 | -0.152 | 75.165
8.5 | 1.12 | 0.01632 | -0.153 | 68.63
9 | 0.846 | 0.05774 | -0.074 | 14.645
9.5 | 0.761 | 0.06176 | -0.073 | 12.323
10 | 0.666 | 0.06593 | -0.073 | 10.101
10.5 | 0.563 | 0.07025 | -0.074 | 8.009
11 | 0.453 | 0.07464 | -0.074 | 6.066
11.5 | 0.335 | 0.08021 | -0.074 | 4.179

## 70. Re 4M Mach 0.25 (2)
BIGFOIL.COM POLAR EXPORT
NACA66A709
NACA66A709 |  |  |  | Cl Max: | 1.5402 | at alpha= | 12 | deg
XFOIL ncrit=9 |  |  |  | L/D Max: | 241.565 | at alpha= | 1.5 | deg
Re: | 4000000 |  |  | Cd Min: | 0.21946 | at alpha= | 17 | deg
Mach: | 0.25 |  |  | Cl=0 at alpha= | -5.6745 | deg
|  |  |  | @ Cl=0.1, Cd= | 0.007257
|  |  |  | @ Cl=0.4, Cd= | 0.0049947
|  |  |  | @ Cl=0.6, Cd= | 0.0046335
alpha (deg) | Cl | Cd | Cm | Cl/Cd
-17.5 | -0.35 | 0.18612 | -0.0624 | -1.8805
-17 | -0.3318 | 0.17949 | -0.0664 | -1.8486
-16.5 | -0.3133 | 0.17343 | -0.0703 | -1.8065
-16 | -0.2946 | 0.16722 | -0.0741 | -1.7618
-15.5 | -0.2766 | 0.16063 | -0.078 | -1.722
-15 | -0.2582 | 0.15381 | -0.0817 | -1.6787
-14.5 | -0.2405 | 0.14706 | -0.0853 | -1.6354
-14 | -0.2239 | 0.14007 | -0.0889 | -1.5985
-13.5 | -0.2082 | 0.13275 | -0.0924 | -1.5684
-12.5 | -0.1802 | 0.11824 | -0.0994 | -1.524
-12 | -0.1637 | 0.11239 | -0.1027 | -1.4565
-11.5 | -0.1469 | 0.10667 | -0.1058 | -1.3771
-11 | -0.1299 | 0.10123 | -0.1087 | -1.2832
-10.5 | -0.1151 | 0.09533 | -0.1115 | -1.2074
-10 | -0.099 | 0.08951 | -0.1142 | -1.106
-9.5 | -0.103 | 0.07976 | -0.1173 | -1.2914
-9 | -0.0976 | 0.07304 | -0.1202 | -1.3363
-8.5 | -0.0883 | 0.06762 | -0.1224 | -1.3058
-8 | -0.075 | 0.0635 | -0.1241 | -1.1811
-7.5 | -0.0771 | 0.05784 | -0.126 | -1.333
-7 | -0.069 | 0.04886 | -0.1356 | -1.4122
-6.5 | -0.0454 | 0.03987 | -0.1427 | -1.1387
-5.5 | 0.0096 | 0.01004 | -0.149 | 0.95618
-5 | 0.0662 | 0.00794 | -0.1493 | 8.3375
-4.5 | 0.1241 | 0.00677 | -0.1495 | 18.3309
-4 | 0.1838 | 0.0064 | -0.15 | 28.7188
-3.5 | 0.2427 | 0.00562 | -0.1505 | 43.1851
-3 | 0.3021 | 0.00534 | -0.1511 | 56.573
-2.5 | 0.3618 | 0.00513 | -0.1517 | 70.5263
-2 | 0.4211 | 0.00492 | -0.1523 | 85.5894
-1.5 | 0.4807 | 0.00483 | -0.1531 | 99.5238
-0.5 | 0.5989 | 0.00464 | -0.1543 | 129.0733
0 | 0.6579 | 0.00429 | -0.1552 | 153.3566
1 | 0.7751 | 0.00339 | -0.1571 | 228.6431
1.5 | 0.8334 | 0.00345 | -0.1575 | 241.5652
2 | 0.8886 | 0.00371 | -0.1573 | 239.5148
2.5 | 0.9214 | 0.00525 | -0.1528 | 175.5048
3 | 0.9521 | 0.00675 | -0.148 | 141.0519
3.5 | 0.9845 | 0.00803 | -0.1435 | 122.6027
4 | 1.0179 | 0.00917 | -0.1392 | 111.0033
4.5 | 1.0609 | 0.00961 | -0.1364 | 110.3954
5 | 1.0969 | 0.00982 | -0.132 | 111.7006
5.5 | 1.141 | 0.01027 | -0.1296 | 111.1003
6 | 1.1823 | 0.0109 | -0.1266 | 108.4679
6.5 | 1.2258 | 0.01145 | -0.1241 | 107.0568
7 | 1.2667 | 0.01218 | -0.1211 | 103.9984
7.5 | 1.3064 | 0.01304 | -0.118 | 100.184
8 | 1.3448 | 0.01401 | -0.1147 | 95.9886
8.5 | 1.3787 | 0.01536 | -0.1105 | 89.7591
9 | 1.4127 | 0.01679 | -0.1066 | 84.1394
9.5 | 1.4445 | 0.01846 | -0.1024 | 78.2503
10 | 1.4725 | 0.02062 | -0.0977 | 71.4113
10.5 | 1.4988 | 0.02322 | -0.0931 | 64.5478
11 | 1.5225 | 0.02648 | -0.0883 | 57.4962
11.5 | 1.5377 | 0.03107 | -0.083 | 49.4915
12 | 1.5402 | 0.03691 | -0.077 | 41.7285
12.5 | 1.5177 | 0.04551 | -0.07 | 33.3487
13 | 1.4582 | 0.05892 | -0.0633 | 24.7488
13.5 | 1.4021 | 0.07204 | -0.0607 | 19.4628
14 | 1.3511 | 0.08621 | -0.0625 | 15.6722
14.5 | 1.3003 | 0.10309 | -0.0695 | 12.6133
15 | 1.2517 | 0.12409 | -0.0827 | 10.087
15.5 | 1.1913 | 0.15883 | -0.1046 | 7.5005
16 | 1.1365 | 0.19052 | -0.123 | 5.9653
16.5 | 1.1282 | 0.20755 | -0.1324 | 5.4358
17 | 1.1336 | 0.21946 | -0.1391 | 5.1654

## 71. Re 4M Mach 0.50 (1)
BIGFOIL.COM POLAR EXPORT
NACA66A709
NACA66A709 |  |  |  | Cl Max: | 1.323 | at alpha= | 20 | deg
JavaFoil+Calcfoil stall+Eppler ext transition |  |  |  | L/D Max: | 239.213 | at alpha= | 2.5 | deg
Re: | 4000000 |  |  | Cd Min: | 0.00402 | at alpha= | 0.5 | deg
Mach: | 0.5 |  |  | Cl=0 at alpha= | -5.5926 | deg
|  |  |  | @ Cl=0.1, Cd= | 0.035892
|  |  |  | @ Cl=0.4, Cd= | 0.0047837
|  |  |  | @ Cl=0.6, Cd= | 0.0044503
alpha (deg) | Cl | Cd | Cm | Cl/Cd
-20 | -0.773 | 0.15964 | -0.071 | -4.841
-19.5 | -0.745 | 0.15485 | -0.069 | -4.81
-19 | -0.718 | 0.15034 | -0.069 | -4.776
-18.5 | -0.692 | 0.14574 | -0.069 | -4.746
-18 | -0.665 | 0.13934 | -0.07 | -4.775
-17.5 | -0.639 | 0.13496 | -0.07 | -4.734
-17 | -0.612 | 0.13076 | -0.07 | -4.683
-16.5 | -0.585 | 0.12693 | -0.069 | -4.611
-16 | -0.558 | 0.12482 | -0.068 | -4.471
-15.5 | -0.532 | 0.10753 | -0.069 | -4.946
-15 | -0.505 | 0.10093 | -0.07 | -5.005
-14.5 | -0.479 | 0.09621 | -0.071 | -4.975
-14 | -0.452 | 0.09018 | -0.072 | -5.013
-13.5 | -0.425 | 0.08478 | -0.072 | -5.016
-13 | -0.398 | 0.09872 | -0.07 | -4.03
-12.5 | -0.371 | 0.08697 | -0.067 | -4.261
-12 | -0.344 | 0.08049 | -0.068 | -4.273
-11.5 | -0.317 | 0.07382 | -0.069 | -4.297
-11 | -0.29 | 0.06833 | -0.07 | -4.25
-10.5 | -0.264 | 0.0631 | -0.072 | -4.18
-10 | -0.237 | 0.05926 | -0.073 | -3.999
-9.5 | -0.21 | 0.05516 | -0.075 | -3.812
-9 | -0.183 | 0.06789 | -0.067 | -2.691
-8.5 | -0.156 | 0.05752 | -0.067 | -2.708
-8 | -0.129 | 0.05213 | -0.067 | -2.474
-7.5 | -0.102 | 0.04806 | -0.068 | -2.126
-7 | -0.075 | 0.04449 | -0.069 | -1.695
-6.5 | -0.049 | 0.04171 | -0.071 | -1.165
-6 | -0.022 | 0.04114 | -0.068 | -0.529
-5.5 | 0.005 | 0.03935 | -0.066 | 0.127
-5 | 0.032 | 0.03731 | -0.064 | 0.851
-4.5 | 0.099 | 0.03594 | -0.064 | 2.756
-4 | 0.158 | 0.03312 | -0.069 | 4.764
-3.5 | 0.217 | 0.03069 | -0.077 | 7.066
-3 | 0.341 | 0.0049 | -0.156 | 69.602
-2.5 | 0.412 | 0.00476 | -0.156 | 86.631
-2 | 0.482 | 0.00464 | -0.157 | 103.71
-1.5 | 0.551 | 0.00454 | -0.158 | 121.306
-1 | 0.622 | 0.00441 | -0.159 | 141.09
-0.5 | 0.689 | 0.00436 | -0.159 | 157.904
0 | 0.755 | 0.00428 | -0.16 | 176.505
0.5 | 0.822 | 0.00402 | -0.161 | 204.292
1 | 0.889 | 0.00414 | -0.162 | 214.849
1.5 | 0.956 | 0.00423 | -0.162 | 225.717
2 | 1.017 | 0.00438 | -0.163 | 232.33
2.5 | 1.079 | 0.00451 | -0.164 | 239.213
3 | 1.133 | 0.0112 | -0.164 | 101.145
3.5 | 1.189 | 0.01176 | -0.164 | 101.1
4 | 1.239 | 0.01242 | -0.165 | 99.766
4.5 | 1.275 | 0.0131 | -0.166 | 97.315
5 | 1.292 | 0.01392 | -0.166 | 92.828
5.5 | 1.273 | 0.01492 | -0.167 | 85.277
6 | 0.914 | 0.04162 | -0.077 | 21.968
6.5 | 0.637 | 0.04473 | -0.077 | 14.251
7 | 0.663 | 0.04929 | -0.075 | 13.443
7.5 | 0.841 | 0.01829 | -0.169 | 45.992
8 | 0.715 | 0.05318 | -0.083 | 13.45
8.5 | 0.739 | 0.05984 | -0.077 | 12.352
9 | 0.932 | 0.02074 | -0.171 | 44.947
9.5 | 0.961 | 0.02217 | -0.171 | 43.334
10 | 0.817 | 0.06712 | -0.086 | 12.174
10.5 | 0.842 | 0.07677 | -0.084 | 10.963
11 | 0.867 | 0.08625 | -0.087 | 10.056
11.5 | 0.893 | 0.0772 | -0.089 | 11.568
12 | 0.918 | 0.08503 | -0.089 | 10.793
12.5 | 0.942 | 0.0951 | -0.089 | 9.909
13 | 0.969 | 0.10127 | -0.095 | 9.573
13.5 | 0.993 | 0.10407 | -0.093 | 9.543
14 | 1.018 | 0.10786 | -0.094 | 9.437
14.5 | 1.046 | 0.1133 | -0.1 | 9.23
15 | 1.069 | 0.11564 | -0.099 | 9.247
15.5 | 1.094 | 0.11885 | -0.1 | 9.205
16 | 1.12 | 0.12591 | -0.103 | 8.895
16.5 | 1.15 | 0.13164 | -0.11 | 8.738
17 | 1.17 | 0.13526 | -0.106 | 8.649
17.5 | 1.194 | 0.13949 | -0.107 | 8.562
18 | 1.223 | 0.14342 | -0.112 | 8.526
18.5 | 1.255 | 0.14682 | -0.119 | 8.549
19 | 1.27 | 0.15024 | -0.112 | 8.451
19.5 | 1.294 | 0.15386 | -0.113 | 8.41
20 | 1.323 | 0.16113 | -0.118 | 8.21

## 72. Re 4M Mach 0.50 (2)
BIGFOIL.COM POLAR EXPORT
NACA66A709
NACA66A709 |  |  |  | Cl Max: | 1.3679 | at alpha= | 8.5 | deg
XFOIL ncrit=9 |  |  |  | L/D Max: | 259.769 | at alpha= | 2 | deg
Re: | 4000000 |  |  | Cd Min: | 0.2357 | at alpha= | -20 | deg
Mach: | 0.5 |  |  | Cl=0 at alpha= | -8.1919 | deg
|  |  |  | @ Cl=0.1, Cd= | 0.029985
|  |  |  | @ Cl=0.4, Cd= | 0.0056814
|  |  |  | @ Cl=0.6, Cd= | 0.0049094
alpha (deg) | Cl | Cd | Cm | Cl/Cd
-20 | -0.4666 | 0.2357 | -0.045 | -1.9796
-19.5 | -0.4442 | 0.22812 | -0.0499 | -1.9472
-19 | -0.4218 | 0.22049 | -0.0547 | -1.913
-18.5 | -0.3997 | 0.21309 | -0.0595 | -1.8757
-18 | -0.3784 | 0.2053 | -0.0643 | -1.8432
-17.5 | -0.3558 | 0.19813 | -0.0691 | -1.7958
-17 | -0.3334 | 0.19074 | -0.0737 | -1.7479
-16.5 | -0.311 | 0.18365 | -0.0783 | -1.6934
-16 | -0.2889 | 0.17639 | -0.0827 | -1.6378
-15.5 | -0.2671 | 0.1692 | -0.087 | -1.5786
-15 | -0.2447 | 0.1616 | -0.0913 | -1.5142
-14.5 | -0.2233 | 0.15433 | -0.0956 | -1.4469
-14 | -0.2026 | 0.14688 | -0.0998 | -1.3794
-13.5 | -0.1827 | 0.13927 | -0.1039 | -1.3118
-13 | -0.1629 | 0.13217 | -0.1079 | -1.2325
-12.5 | -0.1459 | 0.12478 | -0.1118 | -1.1693
-12 | -0.1253 | 0.11873 | -0.1154 | -1.0553
-11.5 | -0.1052 | 0.11244 | -0.1191 | -0.93561
-11 | -0.0846 | 0.10608 | -0.1225 | -0.79751
-10.5 | -0.0658 | 0.09968 | -0.1259 | -0.66011
-10 | -0.0477 | 0.0935 | -0.1291 | -0.51016
-9.5 | -0.0311 | 0.08729 | -0.132 | -0.35628
-9 | -0.0197 | 0.08076 | -0.1348 | -0.24393
-8.5 | -0.0106 | 0.0736 | -0.1377 | -0.14402
-8 | 0.0066 | 0.06853 | -0.1402 | 0.096308
-7.5 | 0.0193 | 0.06276 | -0.1424 | 0.30752
-7 | 0.0238 | 0.057 | -0.1442 | 0.41754
-6 | 0.0451 | 0.04407 | -0.1552 | 1.0234
-5.5 | 0.0718 | 0.03592 | -0.1628 | 1.9989
-5 | 0.11 | 0.02788 | -0.1679 | 3.9455
-4 | 0.2155 | 0.01503 | -0.1715 | 14.338
-3.5 | 0.2744 | 0.0089 | -0.1716 | 30.8315
-3 | 0.3395 | 0.00625 | -0.1716 | 54.32
-2.5 | 0.4076 | 0.00561 | -0.1719 | 72.656
-2 | 0.4758 | 0.00522 | -0.1724 | 91.1494
-1.5 | 0.5443 | 0.005 | -0.173 | 108.86
-1 | 0.6119 | 0.00489 | -0.1737 | 125.1329
-0.5 | 0.6795 | 0.00481 | -0.1745 | 141.2682
0 | 0.7463 | 0.00472 | -0.1752 | 158.1144
0.5 | 0.8141 | 0.00397 | -0.1767 | 205.063
1 | 0.8803 | 0.00363 | -0.1775 | 242.5069
1.5 | 0.9468 | 0.00369 | -0.1778 | 256.5854
2 | 1.0105 | 0.00389 | -0.1774 | 259.7686
2.5 | 1.0314 | 0.00556 | -0.1685 | 185.5036
3.5 | 1.0316 | 0.00908 | -0.1434 | 113.6123
4 | 1.0485 | 0.01093 | -0.1347 | 95.9286
4.5 | 1.0945 | 0.01177 | -0.1309 | 92.9907
5 | 1.1383 | 0.01233 | -0.1263 | 92.3195
5.5 | 1.1889 | 0.01318 | -0.1229 | 90.2049
6 | 1.2361 | 0.01427 | -0.1187 | 86.6223
6.5 | 1.2833 | 0.01545 | -0.1143 | 83.0615
7 | 1.3216 | 0.01728 | -0.1081 | 76.4815
7.5 | 1.3358 | 0.02084 | -0.0988 | 64.0979
8 | 1.3652 | 0.02793 | -0.091 | 48.8793
8.5 | 1.3679 | 0.03708 | -0.0825 | 36.8905
9 | 1.3403 | 0.04585 | -0.0738 | 29.2323
9.5 | 1.3046 | 0.05529 | -0.0677 | 23.5956
10 | 1.2653 | 0.06605 | -0.065 | 19.1567
10.5 | 1.2253 | 0.07864 | -0.0665 | 15.5811
11 | 1.1874 | 0.0934 | -0.0727 | 12.7131
11.5 | 1.1567 | 0.11054 | -0.0836 | 10.4641
12 | 1.1404 | 0.13006 | -0.0971 | 8.7683
12.5 | 1.1311 | 0.14654 | -0.1073 | 7.7187
13 | 1.1266 | 0.16159 | -0.1164 | 6.972
13.5 | 1.126 | 0.17596 | -0.125 | 6.3992

## 73. Re 5M Mach 0.00 (1)
BIGFOIL.COM POLAR EXPORT
NACA66A709
NACA66A709 |  |  |  | Cl Max: | 1.283 | at alpha= | 7 | deg
JavaFoil+Calcfoil stall+Eppler ext transition |  |  |  | L/D Max: | 279.011 | at alpha= | 2 | deg
Re: | 5000000 |  |  | Cd Min: | 0.00305 | at alpha= | 0.5 | deg
Mach: | 0 |  |  | Cl=0 at alpha= | -5.5952 | deg
|  |  |  | @ Cl=0.1, Cd= | 0.014251
|  |  |  | @ Cl=0.4, Cd= | 0.0047148
|  |  |  | @ Cl=0.6, Cd= | 0.0044
alpha (deg) | Cl | Cd | Cm | Cl/Cd
-16.5 | -0.186 | 0.12482 | -0.054 | -1.488
-16 | -0.196 | 0.11669 | -0.054 | -1.677
-15.5 | -0.206 | 0.11179 | -0.055 | -1.842
-15 | -0.216 | 0.10612 | -0.055 | -2.036
-14.5 | -0.226 | 0.10086 | -0.055 | -2.243
-14 | -0.236 | 0.09529 | -0.055 | -2.478
-13.5 | -0.246 | 0.09131 | -0.055 | -2.689
-13 | -0.254 | 0.08667 | -0.056 | -2.931
-12.5 | -0.261 | 0.08213 | -0.056 | -3.18
-12 | -0.267 | 0.07747 | -0.056 | -3.441
-11.5 | -0.27 | 0.07309 | -0.056 | -3.69
-11 | -0.269 | 0.06976 | -0.055 | -3.85
-10.5 | -0.262 | 0.06622 | -0.055 | -3.95
-10 | -0.251 | 0.06322 | -0.055 | -3.975
-9.5 | -0.237 | 0.0592 | -0.056 | -4.011
-9 | -0.22 | 0.05524 | -0.057 | -3.981
-8.5 | -0.198 | 0.0528 | -0.056 | -3.755
-8 | -0.173 | 0.04954 | -0.057 | -3.487
-7.5 | -0.143 | 0.04594 | -0.058 | -3.121
-7 | -0.11 | 0.04317 | -0.06 | -2.554
-6.5 | -0.074 | 0.04074 | -0.061 | -1.809
-6 | -0.034 | 0.03865 | -0.062 | -0.882
-5.5 | 0.008 | 0.03515 | -0.07 | 0.231
-5 | 0.053 | 0.03348 | -0.071 | 1.572
-4.5 | 0.122 | 0.00525 | -0.133 | 23.21
-4 | 0.18 | 0.00511 | -0.133 | 35.298
-3.5 | 0.24 | 0.00496 | -0.134 | 48.274
-3 | 0.299 | 0.00485 | -0.135 | 61.781
-2.5 | 0.359 | 0.00479 | -0.135 | 75.076
-2 | 0.419 | 0.00468 | -0.136 | 89.414
-1.5 | 0.478 | 0.00459 | -0.137 | 104.113
-1 | 0.539 | 0.0045 | -0.138 | 119.586
-0.5 | 0.597 | 0.00446 | -0.138 | 133.908
0 | 0.655 | 0.0033 | -0.139 | 198.401
0.5 | 0.713 | 0.00305 | -0.14 | 234.031
1 | 0.771 | 0.00308 | -0.14 | 250.039
1.5 | 0.829 | 0.00311 | -0.141 | 266.725
2 | 0.884 | 0.00317 | -0.142 | 279.011
2.5 | 0.939 | 0.00388 | -0.142 | 242.008
3 | 0.993 | 0.00548 | -0.143 | 181.251
3.5 | 1.045 | 0.00948 | -0.143 | 110.212
4 | 1.095 | 0.00987 | -0.144 | 110.894
4.5 | 1.142 | 0.01027 | -0.144 | 111.144
5 | 1.185 | 0.01069 | -0.145 | 110.841
5.5 | 1.224 | 0.01118 | -0.145 | 109.483
6 | 1.256 | 0.01167 | -0.146 | 107.619
6.5 | 1.275 | 0.01223 | -0.147 | 104.232
7 | 1.283 | 0.01281 | -0.147 | 100.138
7.5 | 1.28 | 0.01342 | -0.148 | 95.38
8 | 1.267 | 0.01411 | -0.148 | 89.777
8.5 | 1.242 | 0.01481 | -0.149 | 83.899
9 | 1.208 | 0.01552 | -0.149 | 77.862
9.5 | 1.166 | 0.01631 | -0.149 | 71.466
10 | 1.116 | 0.01702 | -0.15 | 65.551
10.5 | 0.881 | 0.06178 | -0.092 | 14.26
11 | 0.826 | 0.06936 | -0.08 | 11.905
11.5 | 0.776 | 0.07491 | -0.075 | 10.352
12 | 0.727 | 0.07932 | -0.076 | 9.166

## 74. Re 5M Mach 0.00 (2)
BIGFOIL.COM POLAR EXPORT
NACA66A709
NACA66A709 |  |  |  | Cl Max: | 1.7139 | at alpha= | 17.5 | deg
XFOIL ncrit=9 |  |  |  | L/D Max: | 242.749 | at alpha= | 1.5 | deg
Re: | 5000000 |  |  | Cd Min: | 0.12139 | at alpha= | 20 | deg
Mach: | 0 |  |  | Cl=0 at alpha= | -5.5683 | deg
|  |  |  | @ Cl=0.1, Cd= | 0.005788
|  |  |  | @ Cl=0.4, Cd= | 0.004632
|  |  |  | @ Cl=0.6, Cd= | 0.0043223
alpha (deg) | Cl | Cd | Cm | Cl/Cd
-10.5 | -0.5301 | 0.01568 | -0.1372 | -33.8074
-10 | -0.4852 | 0.01277 | -0.1375 | -37.9953
-9.5 | -0.4338 | 0.01142 | -0.1379 | -37.986
-9 | -0.3804 | 0.01052 | -0.1384 | -36.1597
-8.5 | -0.3256 | 0.01005 | -0.1389 | -32.398
-8 | -0.2698 | 0.00978 | -0.1395 | -27.5869
-7.5 | -0.2138 | 0.00947 | -0.1401 | -22.5766
-7 | -0.1601 | 0.00813 | -0.1407 | -19.6925
-6.5 | -0.1047 | 0.0074 | -0.1412 | -14.1486
-6 | -0.0487 | 0.00691 | -0.1418 | -7.0478
-5.5 | 0.0077 | 0.00636 | -0.1424 | 1.2107
-5 | 0.0643 | 0.00592 | -0.1431 | 10.8615
-4.5 | 0.1211 | 0.00571 | -0.1437 | 21.2084
-4 | 0.1782 | 0.00536 | -0.1444 | 33.2463
-3.5 | 0.2351 | 0.00509 | -0.1451 | 46.1886
-3 | 0.2925 | 0.00489 | -0.1458 | 59.816
-2.5 | 0.3497 | 0.00479 | -0.1465 | 73.0063
-2 | 0.407 | 0.00461 | -0.1472 | 88.2863
-1.5 | 0.4639 | 0.00457 | -0.1478 | 101.5098
-1 | 0.521 | 0.00446 | -0.1484 | 116.8161
-0.5 | 0.5778 | 0.00442 | -0.1491 | 130.724
0 | 0.6346 | 0.00417 | -0.1498 | 152.1823
0.5 | 0.6917 | 0.00363 | -0.1509 | 190.551
1 | 0.748 | 0.00321 | -0.1518 | 233.0218
1.5 | 0.8035 | 0.00331 | -0.1521 | 242.7492
2 | 0.8488 | 0.00414 | -0.1505 | 205.0242
2.5 | 0.8837 | 0.00561 | -0.147 | 157.5223
3 | 0.9227 | 0.00669 | -0.1444 | 137.9223
3.5 | 0.9607 | 0.0078 | -0.1415 | 123.1667
4 | 1.0027 | 0.00861 | -0.1393 | 116.4576
4.5 | 1.0507 | 0.00899 | -0.1382 | 116.8743
5 | 1.098 | 0.00937 | -0.1371 | 117.1825
5.5 | 1.1407 | 0.00945 | -0.1348 | 120.709
6 | 1.185 | 0.00992 | -0.1331 | 119.4556
6.5 | 1.226 | 0.01032 | -0.1307 | 118.7984
7 | 1.264 | 0.01087 | -0.1278 | 116.2833
7.5 | 1.303 | 0.01144 | -0.1251 | 113.8986
8 | 1.3404 | 0.01214 | -0.1223 | 110.4119
8.5 | 1.3763 | 0.01298 | -0.1193 | 106.0324
9 | 1.4135 | 0.01378 | -0.1167 | 102.5762
9.5 | 1.4496 | 0.01466 | -0.114 | 98.8813
10 | 1.4839 | 0.01569 | -0.111 | 94.5762
10.5 | 1.5174 | 0.01681 | -0.1081 | 90.2677
11 | 1.5503 | 0.018 | -0.1052 | 86.1278
11.5 | 1.5803 | 0.01944 | -0.102 | 81.2912
12 | 1.6099 | 0.02092 | -0.0989 | 76.9551
12.5 | 1.6372 | 0.02265 | -0.0956 | 72.2826
13 | 1.6619 | 0.02463 | -0.0922 | 67.4746
13.5 | 1.6821 | 0.02706 | -0.0884 | 62.1619
14 | 1.698 | 0.02995 | -0.0843 | 56.6945
14.5 | 1.7047 | 0.03382 | -0.0797 | 50.4051
15 | 1.6871 | 0.04042 | -0.0735 | 41.7392
15.5 | 1.6968 | 0.04403 | -0.0706 | 38.5374
16 | 1.7066 | 0.04783 | -0.0681 | 35.6805
16.5 | 1.7085 | 0.05278 | -0.0658 | 32.3702
17 | 1.7083 | 0.05827 | -0.0641 | 29.317
17.5 | 1.7139 | 0.06332 | -0.0632 | 27.0673
18 | 1.7111 | 0.06987 | -0.063 | 24.4898
18.5 | 1.6941 | 0.07912 | -0.0639 | 21.4118
19 | 1.679 | 0.08886 | -0.0664 | 18.8949
19.5 | 1.6506 | 0.10185 | -0.0713 | 16.2062
20 | 1.5975 | 0.12139 | -0.0813 | 13.1601

## 75. Re 5M Mach 0.10 (1)
BIGFOIL.COM POLAR EXPORT
NACA66A709
NACA66A709 |  |  |  | Cl Max: | 1.282 | at alpha= | 7 | deg
JavaFoil+Calcfoil stall+Eppler ext transition |  |  |  | L/D Max: | 279.519 | at alpha= | 2 | deg
Re: | 5000000 |  |  | Cd Min: | 0.00303 | at alpha= | 0.5 | deg
Mach: | 0.1 |  |  | Cl=0 at alpha= | -5.5952 | deg
|  |  |  | @ Cl=0.1, Cd= | 0.014375
|  |  |  | @ Cl=0.4, Cd= | 0.004695
|  |  |  | @ Cl=0.6, Cd= | 0.00443
alpha (deg) | Cl | Cd | Cm | Cl/Cd
-16 | -0.162 | 0.1184 | -0.055 | -1.371
-15.5 | -0.174 | 0.11333 | -0.055 | -1.533
-15 | -0.185 | 0.10647 | -0.055 | -1.742
-14.5 | -0.197 | 0.10189 | -0.055 | -1.937
-14 | -0.209 | 0.09563 | -0.056 | -2.187
-13.5 | -0.221 | 0.0917 | -0.056 | -2.405
-13 | -0.231 | 0.0865 | -0.056 | -2.674
-12.5 | -0.241 | 0.08238 | -0.056 | -2.925
-12 | -0.249 | 0.07798 | -0.056 | -3.193
-11.5 | -0.255 | 0.07338 | -0.056 | -3.471
-11 | -0.256 | 0.07025 | -0.056 | -3.647
-10.5 | -0.251 | 0.06644 | -0.056 | -3.785
-10 | -0.243 | 0.06278 | -0.056 | -3.875
-9.5 | -0.231 | 0.05973 | -0.056 | -3.874
-9 | -0.215 | 0.05536 | -0.057 | -3.892
-8.5 | -0.195 | 0.05205 | -0.057 | -3.753
-8 | -0.171 | 0.04976 | -0.057 | -3.433
-7.5 | -0.142 | 0.0461 | -0.059 | -3.087
-7 | -0.11 | 0.04344 | -0.06 | -2.527
-6.5 | -0.074 | 0.04078 | -0.061 | -1.804
-6 | -0.034 | 0.03879 | -0.061 | -0.879
-5.5 | 0.008 | 0.03556 | -0.069 | 0.228
-5 | 0.053 | 0.03387 | -0.07 | 1.556
-4.5 | 0.122 | 0.00525 | -0.133 | 23.311
-4 | 0.181 | 0.0051 | -0.134 | 35.472
-3.5 | 0.241 | 0.00496 | -0.135 | 48.558
-3 | 0.301 | 0.00488 | -0.135 | 61.609
-2.5 | 0.361 | 0.00476 | -0.136 | 75.798
-2 | 0.421 | 0.00466 | -0.137 | 90.316
-1.5 | 0.48 | 0.00457 | -0.138 | 105.198
-1 | 0.541 | 0.00452 | -0.138 | 119.62
-0.5 | 0.6 | 0.00443 | -0.139 | 135.31
0 | 0.658 | 0.00329 | -0.14 | 200.067
0.5 | 0.717 | 0.00303 | -0.14 | 236.255
1 | 0.775 | 0.00307 | -0.141 | 252.387
1.5 | 0.833 | 0.00314 | -0.142 | 265.672
2 | 0.888 | 0.00318 | -0.142 | 279.519
2.5 | 0.944 | 0.00388 | -0.143 | 243.316
3 | 0.998 | 0.00552 | -0.144 | 180.823
3.5 | 1.049 | 0.00954 | -0.144 | 110.065
4 | 1.1 | 0.00994 | -0.144 | 110.699
4.5 | 1.147 | 0.01034 | -0.145 | 110.877
5 | 1.19 | 0.01077 | -0.146 | 110.502
5.5 | 1.228 | 0.01127 | -0.146 | 109.04
6 | 1.26 | 0.01176 | -0.147 | 107.152
6.5 | 1.277 | 0.01232 | -0.147 | 103.612
7 | 1.282 | 0.01293 | -0.148 | 99.185
7.5 | 1.277 | 0.01355 | -0.148 | 94.21
8 | 1.259 | 0.01428 | -0.149 | 88.201
8.5 | 1.23 | 0.01499 | -0.149 | 82.058
9 | 1.19 | 0.01573 | -0.15 | 75.687
9.5 | 1.141 | 0.0165 | -0.15 | 69.169
10 | 1.083 | 0.01721 | -0.15 | 62.95
10.5 | 0.842 | 0.0657 | -0.08 | 12.813
11 | 0.789 | 0.07024 | -0.079 | 11.233
11.5 | 0.734 | 0.0753 | -0.075 | 9.747
12 | 0.681 | 0.0803 | -0.076 | 8.474

## 76. Re 5M Mach 0.10 (2)
BIGFOIL.COM POLAR EXPORT
NACA66A709
NACA66A709 |  |  |  | Cl Max: | 1.6918 | at alpha= | 16 | deg
XFOIL ncrit=9 |  |  |  | L/D Max: | 244.139 | at alpha= | 1.5 | deg
Re: | 5000000 |  |  | Cd Min: | 0.13302 | at alpha= | 19.5 | deg
Mach: | 0.1 |  |  | Cl=0 at alpha= | -5.5643 | deg
|  |  |  | @ Cl=0.1, Cd= | 0.0058313
|  |  |  | @ Cl=0.4, Cd= | 0.0046406
|  |  |  | @ Cl=0.6, Cd= | 0.0043408
alpha (deg) | Cl | Cd | Cm | Cl/Cd
-9.5 | -0.4323 | 0.01374 | -0.1397 | -31.4629
-9 | -0.3822 | 0.0117 | -0.14 | -32.6667
-8.5 | -0.3284 | 0.01065 | -0.1403 | -30.8357
-8 | -0.2727 | 0.0101 | -0.1408 | -27
-7.5 | -0.2163 | 0.00966 | -0.1413 | -22.3913
-7 | -0.1587 | 0.00975 | -0.142 | -16.2769
-6.5 | -0.1061 | 0.0076 | -0.1423 | -13.9605
-6 | -0.0495 | 0.00709 | -0.1428 | -6.9817
-5.5 | 0.0073 | 0.00649 | -0.1434 | 1.1248
-5 | 0.0642 | 0.006 | -0.144 | 10.7
-4.5 | 0.1215 | 0.00573 | -0.1446 | 21.2042
-4 | 0.179 | 0.00541 | -0.1453 | 33.0869
-3 | 0.2941 | 0.0049 | -0.1466 | 60.0204
-2.5 | 0.3516 | 0.0048 | -0.1473 | 73.25
-2 | 0.4093 | 0.00461 | -0.148 | 88.7852
-1.5 | 0.4665 | 0.00458 | -0.1486 | 101.8559
-1 | 0.524 | 0.00447 | -0.1493 | 117.226
-0.5 | 0.5812 | 0.00442 | -0.1499 | 131.4932
0 | 0.6382 | 0.00418 | -0.1506 | 152.6794
0.5 | 0.6957 | 0.00364 | -0.1518 | 191.1264
1 | 0.7523 | 0.00321 | -0.1526 | 234.3614
1.5 | 0.8081 | 0.00331 | -0.153 | 244.139
2 | 0.8538 | 0.00413 | -0.1513 | 206.7312
2.5 | 0.8882 | 0.00562 | -0.1477 | 158.0427
3 | 0.9269 | 0.00673 | -0.1449 | 137.7266
3.5 | 0.9646 | 0.00784 | -0.1419 | 123.0357
4 | 1.0065 | 0.00865 | -0.1396 | 116.3584
4.5 | 1.0546 | 0.00904 | -0.1384 | 116.6593
5 | 1.1019 | 0.00942 | -0.1371 | 116.9745
5.5 | 1.1443 | 0.00951 | -0.1348 | 120.326
6.5 | 1.2273 | 0.0104 | -0.1299 | 118.0096
7 | 1.2658 | 0.01098 | -0.1269 | 115.2823
7.5 | 1.3049 | 0.0116 | -0.1242 | 112.4914
8 | 1.3429 | 0.01232 | -0.1214 | 109.0016
8.5 | 1.3794 | 0.01317 | -0.1184 | 104.738
9 | 1.4162 | 0.01404 | -0.1155 | 100.8689
9.5 | 1.4522 | 0.01498 | -0.1127 | 96.9426
10 | 1.4867 | 0.01608 | -0.1096 | 92.4565
10.5 | 1.5196 | 0.0173 | -0.1065 | 87.8382
11 | 1.5519 | 0.0186 | -0.1034 | 83.4355
11.5 | 1.5816 | 0.02017 | -0.1 | 78.4135
12 | 1.6106 | 0.02182 | -0.0967 | 73.813
12.5 | 1.6361 | 0.02381 | -0.093 | 68.7148
13 | 1.6586 | 0.02614 | -0.0892 | 63.4507
13.5 | 1.6735 | 0.02929 | -0.0848 | 57.1355
14 | 1.6783 | 0.03352 | -0.0797 | 50.0686
14.5 | 1.6692 | 0.03932 | -0.074 | 42.4517
15 | 1.6807 | 0.0428 | -0.0708 | 39.2687
15.5 | 1.6868 | 0.04704 | -0.0678 | 35.8588
16 | 1.6918 | 0.05163 | -0.0654 | 32.7678
16.5 | 1.6873 | 0.05768 | -0.0633 | 29.2528
17 | 1.6802 | 0.06453 | -0.0621 | 26.0375
17.5 | 1.6769 | 0.07129 | -0.062 | 23.5222
18 | 1.6619 | 0.08044 | -0.0632 | 20.6601
18.5 | 1.6283 | 0.09369 | -0.0671 | 17.3797
19 | 1.5838 | 0.11073 | -0.0749 | 14.3033
19.5 | 1.5255 | 0.13302 | -0.088 | 11.4682

## 77. Re 5M Mach 0.25 (1)
BIGFOIL.COM POLAR EXPORT
NACA66A709
NACA66A709 |  |  |  | Cl Max: | 1.282 | at alpha= | 6.5 | deg
JavaFoil+Calcfoil stall+Eppler ext transition |  |  |  | L/D Max: | 287.217 | at alpha= | 2 | deg
Re: | 5000000 |  |  | Cd Min: | 0.00303 | at alpha= | 0 | deg
Mach: | 0.25 |  |  | Cl=0 at alpha= | -5.5952 | deg
|  |  |  | @ Cl=0.1, Cd= | 0.01549
|  |  |  | @ Cl=0.4, Cd= | 0.07883
|  |  |  | @ Cl=0.6, Cd= | 0.07883
alpha (deg) | Cl | Cd | Cm | Cl/Cd
-14.5 | -0.051 | 0.10107 | -0.059 | -0.501
-14 | -0.048 | 0.09561 | -0.059 | -0.5
-13.5 | -0.045 | 0.09056 | -0.059 | -0.497
-13 | -0.042 | 0.08584 | -0.06 | -0.491
-12.5 | -0.039 | 0.08067 | -0.06 | -0.488
-12 | -0.036 | 0.07925 | -0.059 | -0.46
-11.5 | -0.109 | 0.07398 | -0.059 | -1.471
-11 | -0.14 | 0.07018 | -0.059 | -1.998
-10.5 | -0.159 | 0.06652 | -0.059 | -2.388
-10 | -0.171 | 0.06284 | -0.059 | -2.726
-9.5 | -0.177 | 0.05894 | -0.06 | -3.009
-9 | -0.177 | 0.05618 | -0.059 | -3.143
-8.5 | -0.169 | 0.05285 | -0.059 | -3.196
-8 | -0.154 | 0.05037 | -0.058 | -3.061
-7.5 | -0.133 | 0.04704 | -0.059 | -2.824
-7 | -0.105 | 0.04411 | -0.06 | -2.384
-6.5 | -0.072 | 0.04156 | -0.06 | -1.73
-6 | -0.034 | 0.03943 | -0.061 | -0.858
-5.5 | 0.008 | 0.03662 | -0.065 | 0.222
-5 | 0.053 | 0.03476 | -0.067 | 1.53
-4.5 | 0.125 | 0.00524 | -0.137 | 23.783
-4 | 0.185 | 0.00516 | -0.138 | 35.835
-3.5 | 0.246 | 0.00502 | -0.138 | 49.148
-3 | 0.309 | 0.00488 | -0.139 | 63.244
-2.5 | 0.371 | 0.00478 | -0.14 | 77.529
-2 | 0.432 | 0.00468 | -0.141 | 92.427
-1.5 | 0.493 | 0.00459 | -0.141 | 107.545
-1 | 0.556 | 0.00456 | -0.142 | 122.061
-0.5 | 0.616 | 0.00447 | -0.143 | 138.002
0 | 0.676 | 0.00303 | -0.143 | 223.466
0.5 | 0.736 | 0.00306 | -0.144 | 240.51
1 | 0.796 | 0.00308 | -0.145 | 258.233
1.5 | 0.856 | 0.00314 | -0.146 | 272.846
2 | 0.912 | 0.00318 | -0.146 | 287.217
2.5 | 0.969 | 0.00503 | -0.147 | 192.651
3 | 1.024 | 0.0057 | -0.147 | 179.81
3.5 | 1.076 | 0.00984 | -0.148 | 109.353
4 | 1.127 | 0.01027 | -0.148 | 109.735
4.5 | 1.173 | 0.01072 | -0.149 | 109.502
5 | 1.215 | 0.01118 | -0.149 | 108.634
5.5 | 1.251 | 0.01173 | -0.15 | 106.577
6 | 1.276 | 0.01233 | -0.151 | 103.523
6.5 | 1.282 | 0.01295 | -0.151 | 98.981
7 | 1.271 | 0.01365 | -0.152 | 93.145
7.5 | 1.241 | 0.01442 | -0.152 | 86.108
8 | 1.192 | 0.01526 | -0.153 | 78.1
8.5 | 1.122 | 0.01598 | -0.153 | 70.23
9 | 0.848 | 0.05629 | -0.08 | 15.066
9.5 | 0.762 | 0.06069 | -0.077 | 12.557
10 | 0.667 | 0.06458 | -0.077 | 10.326
10.5 | 0.563 | 0.06892 | -0.076 | 8.172
11 | 0.453 | 0.07351 | -0.076 | 6.165
11.5 | 0.335 | 0.07883 | -0.075 | 4.255

## 78. Re 5M Mach 0.25 (2)
BIGFOIL.COM POLAR EXPORT
NACA66A709
NACA66A709 |  |  |  | Cl Max: | 1.5838 | at alpha= | 12 | deg
XFOIL ncrit=9 |  |  |  | L/D Max: | 248.925 | at alpha= | 1.5 | deg
Re: | 5000000 |  |  | Cd Min: | 0.21346 | at alpha= | 17 | deg
Mach: | 0.25 |  |  | Cl=0 at alpha= | -99 | deg
|  |  |  | @ Cl=0.1, Cd= | 0.00426
|  |  |  | @ Cl=0.4, Cd= | 0.00426
|  |  |  | @ Cl=0.6, Cd= | 0.00426
alpha (deg) | Cl | Cd | Cm | Cl/Cd
0 | 0.6584 | 0.00426 | -0.1552 | 154.554
0.5 | 0.7177 | 0.0037 | -0.1564 | 193.973
1 | 0.7762 | 0.00325 | -0.1573 | 238.8308
1.5 | 0.8339 | 0.00335 | -0.1576 | 248.9254
2 | 0.8814 | 0.0041 | -0.1559 | 214.9756
2.5 | 0.9131 | 0.00571 | -0.1514 | 159.9124
3 | 0.9489 | 0.00693 | -0.1476 | 136.9264
3.5 | 0.9842 | 0.0081 | -0.1436 | 121.5062
4 | 1.0253 | 0.0089 | -0.1406 | 115.2022
4.5 | 1.0726 | 0.00933 | -0.1388 | 114.9625
5 | 1.1153 | 0.00969 | -0.1359 | 115.098
5.5 | 1.1529 | 0.00985 | -0.1319 | 117.0457
6 | 1.1953 | 0.01038 | -0.129 | 115.1541
6.5 | 1.2379 | 0.01094 | -0.1263 | 113.1536
7 | 1.2793 | 0.01161 | -0.1234 | 110.1895
7.5 | 1.3188 | 0.01244 | -0.1201 | 106.0129
8 | 1.3557 | 0.01349 | -0.1164 | 100.4967
8.5 | 1.3944 | 0.01447 | -0.1131 | 96.3649
9 | 1.4289 | 0.0158 | -0.1091 | 90.4367
9.5 | 1.4624 | 0.01727 | -0.105 | 84.6786
10 | 1.4925 | 0.01916 | -0.1006 | 77.8967
10.5 | 1.5205 | 0.02138 | -0.096 | 71.1179
11 | 1.5464 | 0.02404 | -0.0914 | 64.3261
11.5 | 1.5681 | 0.02749 | -0.0865 | 57.0426
12 | 1.5838 | 0.03159 | -0.0814 | 50.1361
12.5 | 1.5789 | 0.03812 | -0.075 | 41.4192
13 | 1.5328 | 0.04969 | -0.0671 | 30.8473
13.5 | 1.4682 | 0.06352 | -0.0616 | 23.114
14 | 1.4129 | 0.077 | -0.0607 | 18.3494
14.5 | 1.367 | 0.09115 | -0.064 | 14.9973
15 | 1.3306 | 0.10609 | -0.0709 | 12.5422
15.5 | 1.2962 | 0.12366 | -0.082 | 10.482
16 | 1.2674 | 0.14413 | -0.0961 | 8.7935
16.5 | 1.191 | 0.18329 | -0.1197 | 6.4979
17 | 1.1471 | 0.21346 | -0.1367 | 5.3738

## 79. Re 5M Mach 0.50 (1)
BIGFOIL.COM POLAR EXPORT
NACA66A709
NACA66A709 |  |  |  | Cl Max: | 1.33 | at alpha= | 20 | deg
JavaFoil+Calcfoil stall+Eppler ext transition |  |  |  | L/D Max: | 261.034 | at alpha= | 0.5 | deg
Re: | 5000000 |  |  | Cd Min: | 0.00315 | at alpha= | 0.5 | deg
Mach: | 0.5 |  |  | Cl=0 at alpha= | -5.5926 | deg
|  |  |  | @ Cl=0.1, Cd= | 0.035474
|  |  |  | @ Cl=0.4, Cd= | 0.0046708
|  |  |  | @ Cl=0.6, Cd= | 0.0042748
alpha (deg) | Cl | Cd | Cm | Cl/Cd
-20 | -0.773 | 0.15612 | -0.072 | -4.954
-19.5 | -0.746 | 0.1517 | -0.071 | -4.916
-19 | -0.718 | 0.14692 | -0.069 | -4.89
-18.5 | -0.692 | 0.14238 | -0.07 | -4.861
-18 | -0.666 | 0.13809 | -0.07 | -4.821
-17.5 | -0.639 | 0.13171 | -0.071 | -4.853
-17 | -0.613 | 0.12756 | -0.071 | -4.803
-16.5 | -0.586 | 0.12311 | -0.07 | -4.756
-16 | -0.558 | 0.11846 | -0.069 | -4.714
-15.5 | -0.532 | 0.10629 | -0.071 | -5.008
-15 | -0.506 | 0.09912 | -0.072 | -5.102
-14.5 | -0.479 | 0.09363 | -0.072 | -5.118
-14 | -0.453 | 0.08832 | -0.074 | -5.125
-13.5 | -0.426 | 0.08298 | -0.074 | -5.133
-13 | -0.398 | 0.09568 | -0.07 | -4.159
-12.5 | -0.371 | 0.08656 | -0.069 | -4.283
-12 | -0.344 | 0.07763 | -0.07 | -4.432
-11.5 | -0.317 | 0.07199 | -0.071 | -4.409
-11 | -0.291 | 0.06697 | -0.072 | -4.34
-10.5 | -0.264 | 0.06212 | -0.074 | -4.251
-10 | -0.238 | 0.0578 | -0.077 | -4.109
-9.5 | -0.211 | 0.05333 | -0.081 | -3.96
-9 | -0.183 | 0.06676 | -0.068 | -2.737
-8.5 | -0.156 | 0.05716 | -0.067 | -2.726
-8 | -0.129 | 0.05121 | -0.068 | -2.519
-7.5 | -0.102 | 0.0473 | -0.069 | -2.161
-7 | -0.075 | 0.04392 | -0.07 | -1.717
-6.5 | -0.049 | 0.04119 | -0.072 | -1.181
-6 | -0.022 | 0.0405 | -0.069 | -0.537
-5.5 | 0.005 | 0.03881 | -0.067 | 0.129
-5 | 0.032 | 0.03707 | -0.065 | 0.856
-4.5 | 0.099 | 0.03552 | -0.064 | 2.789
-4 | 0.158 | 0.03279 | -0.071 | 4.812
-3.5 | 0.269 | 0.00507 | -0.155 | 52.959
-3 | 0.341 | 0.00497 | -0.156 | 68.601
-2.5 | 0.412 | 0.00461 | -0.156 | 89.488
-2 | 0.482 | 0.00449 | -0.157 | 107.247
-1.5 | 0.551 | 0.00433 | -0.158 | 127.153
-1 | 0.622 | 0.00425 | -0.159 | 146.35
-0.5 | 0.689 | 0.0042 | -0.159 | 163.926
0 | 0.755 | 0.00416 | -0.16 | 181.389
0.5 | 0.822 | 0.00315 | -0.161 | 261.034
1 | 0.889 | 0.00402 | -0.162 | 221.355
1.5 | 0.956 | 0.00411 | -0.163 | 232.487
2 | 1.017 | 0.00424 | -0.163 | 239.659
2.5 | 1.078 | 0.00579 | -0.164 | 186.036
3 | 1.134 | 0.01079 | -0.164 | 105.055
3.5 | 1.19 | 0.01134 | -0.164 | 104.997
4 | 1.24 | 0.01195 | -0.165 | 103.705
4.5 | 1.276 | 0.01261 | -0.166 | 101.165
5 | 1.293 | 0.01338 | -0.166 | 96.648
5.5 | 1.274 | 0.01434 | -0.167 | 88.842
6 | 1.121 | 0.01537 | -0.167 | 72.906
6.5 | 0.638 | 0.04436 | -0.08 | 14.381
7 | 0.663 | 0.04863 | -0.077 | 13.63
7.5 | 0.842 | 0.01766 | -0.169 | 47.676
8 | 0.719 | 0.05146 | -0.093 | 13.965
8.5 | 0.739 | 0.05913 | -0.078 | 12.505
9 | 0.933 | 0.01997 | -0.171 | 46.71
9.5 | 0.962 | 0.02141 | -0.171 | 44.95
10 | 0.819 | 0.06632 | -0.092 | 12.355
10.5 | 0.842 | 0.07533 | -0.086 | 11.178
11 | 0.868 | 0.07999 | -0.088 | 10.85
11.5 | 0.9 | 0.07428 | -0.102 | 12.109
12 | 0.92 | 0.08322 | -0.093 | 11.049
12.5 | 0.943 | 0.09293 | -0.092 | 10.153
13 | 0.971 | 0.09882 | -0.097 | 9.824
13.5 | 0.994 | 0.10113 | -0.094 | 9.825
14 | 1.018 | 0.10516 | -0.095 | 9.684
14.5 | 1.049 | 0.11001 | -0.105 | 9.538
15 | 1.07 | 0.11252 | -0.1 | 9.506
15.5 | 1.095 | 0.11696 | -0.101 | 9.359
16 | 1.122 | 0.12303 | -0.106 | 9.121
16.5 | 1.155 | 0.12617 | -0.115 | 9.155
17 | 1.17 | 0.13074 | -0.106 | 8.95
17.5 | 1.195 | 0.13818 | -0.107 | 8.647
18 | 1.227 | 0.1377 | -0.115 | 8.91
18.5 | 1.265 | 0.13776 | -0.125 | 9.181
19 | 1.271 | 0.14638 | -0.113 | 8.68
19.5 | 1.295 | 0.15065 | -0.114 | 8.593
20 | 1.33 | 0.15182 | -0.123 | 8.761

## 80. Re 5M Mach 0.50 (2)
BIGFOIL.COM POLAR EXPORT
NACA66A709
NACA66A709 |  |  |  | Cl Max: | 1.3795 | at alpha= | 8.5 | deg
XFOIL ncrit=9 |  |  |  | L/D Max: | 267.881 | at alpha= | 1.5 | deg
Re: | 5000000 |  |  | Cd Min: | 0.176 | at alpha= | 13.5 | deg
Mach: | 0.5 |  |  | Cl=0 at alpha= | -8.1566 | deg
|  |  |  | @ Cl=0.1, Cd= | 0.029813
|  |  |  | @ Cl=0.4, Cd= | 0.005254
|  |  |  | @ Cl=0.6, Cd= | 0.0046796
alpha (deg) | Cl | Cd | Cm | Cl/Cd
-13 | -0.1635 | 0.13212 | -0.1082 | -1.2375
-12.5 | -0.1422 | 0.12504 | -0.1121 | -1.1372
-12 | -0.1224 | 0.11834 | -0.1159 | -1.0343
-11.5 | -0.1066 | 0.11089 | -0.1197 | -0.96131
-11 | -0.0862 | 0.10518 | -0.1232 | -0.81955
-10.5 | -0.0674 | 0.09905 | -0.1265 | -0.68046
-10 | -0.0492 | 0.09312 | -0.1295 | -0.52835
-9.5 | -0.0378 | 0.08551 | -0.1325 | -0.44205
-9 | -0.0237 | 0.07909 | -0.1355 | -0.29966
-8 | 0.0044 | 0.06758 | -0.1408 | 0.065108
-7.5 | 0.0199 | 0.0626 | -0.143 | 0.31789
-7 | 0.0246 | 0.05668 | -0.1448 | 0.43402
-6.5 | 0.0267 | 0.05106 | -0.1474 | 0.52291
-6 | 0.0439 | 0.04333 | -0.1564 | 1.0132
-5.5 | 0.0729 | 0.03568 | -0.1631 | 2.0432
-5 | 0.1105 | 0.02754 | -0.1681 | 4.0123
-4.5 | 0.1576 | 0.0195 | -0.1709 | 8.0821
-4 | 0.2146 | 0.01411 | -0.1716 | 15.2091
-3.5 | 0.2727 | 0.00726 | -0.1718 | 37.562
-3 | 0.3391 | 0.00565 | -0.1717 | 60.0177
-2.5 | 0.4083 | 0.0052 | -0.1721 | 78.5192
-2 | 0.4771 | 0.00494 | -0.1726 | 96.5789
-1.5 | 0.545 | 0.00476 | -0.1732 | 114.4958
-1 | 0.6134 | 0.00466 | -0.174 | 131.6309
-0.5 | 0.6805 | 0.00459 | -0.1747 | 148.2571
0 | 0.7481 | 0.00452 | -0.1755 | 165.5088
0.5 | 0.8153 | 0.00401 | -0.1767 | 203.3167
1 | 0.8827 | 0.00344 | -0.1779 | 256.5988
1.5 | 0.9483 | 0.00354 | -0.1781 | 267.8814
2 | 1.0092 | 0.00387 | -0.1771 | 260.7752
2.5 | 1.0175 | 0.00594 | -0.166 | 171.2963
3 | 1.0165 | 0.00753 | -0.1528 | 134.9934
3.5 | 1.0298 | 0.00913 | -0.1431 | 112.793
4 | 1.0568 | 0.01059 | -0.1361 | 99.7923
4.5 | 1.1055 | 0.01133 | -0.1326 | 97.5728
5 | 1.1552 | 0.01207 | -0.1291 | 95.7084
5.5 | 1.2014 | 0.01257 | -0.1247 | 95.5768
6 | 1.2502 | 0.01355 | -0.1207 | 92.2657
6.5 | 1.2978 | 0.01469 | -0.1162 | 88.3458
7 | 1.3353 | 0.01653 | -0.1098 | 80.7804
7.5 | 1.3487 | 0.02008 | -0.1001 | 67.1663
8 | 1.3791 | 0.02748 | -0.0924 | 50.1856
8.5 | 1.3795 | 0.03645 | -0.0836 | 37.8464
9 | 1.3515 | 0.04501 | -0.0746 | 30.0267
9.5 | 1.3171 | 0.05413 | -0.0682 | 24.3322
10 | 1.278 | 0.06466 | -0.0652 | 19.7649
10.5 | 1.2379 | 0.077 | -0.0662 | 16.0766
11 | 1.1996 | 0.0915 | -0.0719 | 13.1104
11.5 | 1.167 | 0.10851 | -0.0824 | 10.7548
12 | 1.1436 | 0.12978 | -0.0974 | 8.8118
12.5 | 1.133 | 0.14663 | -0.1078 | 7.7269
13 | 1.1279 | 0.1619 | -0.1169 | 6.9666
13.5 | 1.1284 | 0.176 | -0.1253 | 6.4114

## 81. Re 6M Mach 0.00 (1)
BIGFOIL.COM POLAR EXPORT
NACA66A709
NACA66A709 |  |  |  | Cl Max: | 1.283 | at alpha= | 7 | deg
JavaFoil+Calcfoil stall+Eppler ext transition |  |  |  | L/D Max: | 270.302 | at alpha= | 1.5 | deg
Re: | 6000000 |  |  | Cd Min: | 0.00303 | at alpha= | 1 | deg
Mach: | 0 |  |  | Cl=0 at alpha= | -5.6136 | deg
|  |  |  | @ Cl=0.1, Cd= | 0.0051586
|  |  |  | @ Cl=0.4, Cd= | 0.0045858
|  |  |  | @ Cl=0.6, Cd= | 0.0042931
alpha (deg) | Cl | Cd | Cm | Cl/Cd
-16.5 | -0.186 | 0.12333 | -0.054 | -1.507
-16 | -0.196 | 0.11627 | -0.055 | -1.684
-15.5 | -0.206 | 0.11124 | -0.055 | -1.851
-15 | -0.216 | 0.10546 | -0.055 | -2.049
-14.5 | -0.226 | 0.09948 | -0.055 | -2.275
-14 | -0.236 | 0.09419 | -0.056 | -2.508
-13.5 | -0.246 | 0.08951 | -0.056 | -2.743
-13 | -0.254 | 0.08537 | -0.056 | -2.976
-12.5 | -0.261 | 0.08115 | -0.056 | -3.219
-12 | -0.267 | 0.07654 | -0.056 | -3.483
-11.5 | -0.27 | 0.0728 | -0.057 | -3.705
-11 | -0.269 | 0.06918 | -0.056 | -3.883
-10.5 | -0.262 | 0.06545 | -0.056 | -3.997
-10 | -0.251 | 0.06235 | -0.056 | -4.031
-9.5 | -0.238 | 0.05888 | -0.057 | -4.034
-9 | -0.22 | 0.05492 | -0.057 | -4.005
-8.5 | -0.198 | 0.05209 | -0.057 | -3.808
-8 | -0.173 | 0.04911 | -0.058 | -3.519
-7.5 | -0.143 | 0.04569 | -0.06 | -3.14
-7 | -0.11 | 0.04279 | -0.061 | -2.579
-6.5 | -0.074 | 0.04035 | -0.062 | -1.828
-6 | -0.034 | 0.03829 | -0.064 | -0.891
-5.5 | 0.01 | 0.00534 | -0.131 | 1.881
-5 | 0.065 | 0.00522 | -0.132 | 12.454
-4.5 | 0.122 | 0.00512 | -0.133 | 23.825
-4 | 0.18 | 0.00497 | -0.133 | 36.317
-3.5 | 0.24 | 0.00482 | -0.134 | 49.756
-3 | 0.299 | 0.00474 | -0.135 | 63.226
-2.5 | 0.359 | 0.00462 | -0.136 | 77.849
-2 | 0.419 | 0.00457 | -0.136 | 91.697
-1.5 | 0.478 | 0.00448 | -0.137 | 106.792
-1 | 0.539 | 0.00439 | -0.138 | 122.793
-0.5 | 0.597 | 0.00435 | -0.138 | 137.105
0 | 0.655 | 0.00325 | -0.139 | 201.467
0.5 | 0.713 | 0.0033 | -0.14 | 215.888
1 | 0.771 | 0.00303 | -0.14 | 254.624
1.5 | 0.829 | 0.00307 | -0.141 | 270.302
2 | 0.883 | 0.00383 | -0.142 | 230.84
2.5 | 0.939 | 0.00422 | -0.142 | 222.725
3 | 0.993 | 0.00589 | -0.143 | 168.649
3.5 | 1.045 | 0.0092 | -0.143 | 113.601
4 | 1.095 | 0.00958 | -0.144 | 114.297
4.5 | 1.142 | 0.00997 | -0.144 | 114.589
5 | 1.186 | 0.01037 | -0.145 | 114.34
5.5 | 1.225 | 0.01084 | -0.146 | 112.965
6 | 1.257 | 0.01132 | -0.146 | 111.068
6.5 | 1.275 | 0.01184 | -0.147 | 107.71
7 | 1.283 | 0.0124 | -0.147 | 103.471
7.5 | 1.281 | 0.013 | -0.148 | 98.512
8 | 1.267 | 0.01366 | -0.148 | 92.751
8.5 | 1.243 | 0.01435 | -0.149 | 86.627
9 | 1.209 | 0.01504 | -0.149 | 80.413
9.5 | 1.167 | 0.01581 | -0.149 | 73.78
10 | 1.117 | 0.01653 | -0.15 | 67.578
10.5 | 1.061 | 0.01734 | -0.15 | 61.172
11 | 0.833 | 0.06542 | -0.092 | 12.74
11.5 | 0.778 | 0.07316 | -0.082 | 10.637
12 | 0.729 | 0.07801 | -0.08 | 9.342

## 82. Re 6M Mach 0.00 (2)
BIGFOIL.COM POLAR EXPORT
NACA66A709
NACA66A709 |  |  |  | Cl Max: | 1.7831 | at alpha= | 18 | deg
XFOIL ncrit=9 |  |  |  | L/D Max: | 242.568 | at alpha= | 1.5 | deg
Re: | 6000000 |  |  | Cd Min: | 0.09427 | at alpha= | 20 | deg
Mach: | 0 |  |  | Cl=0 at alpha= | -5.5636 | deg
|  |  |  | @ Cl=0.1, Cd= | 0.0054266
|  |  |  | @ Cl=0.4, Cd= | 0.0044676
|  |  |  | @ Cl=0.6, Cd= | 0.0041879
alpha (deg) | Cl | Cd | Cm | Cl/Cd
-10.5 | -0.5357 | 0.01411 | -0.1371 | -37.966
-10 | -0.49 | 0.01133 | -0.1373 | -43.248
-9.5 | -0.4383 | 0.00999 | -0.1376 | -43.8739
-9 | -0.3841 | 0.00933 | -0.1381 | -41.1683
-8.5 | -0.3283 | 0.00899 | -0.1387 | -36.5184
-8 | -0.272 | 0.00875 | -0.1394 | -31.0857
-7.5 | -0.2158 | 0.0085 | -0.14 | -25.3882
-7 | -0.1588 | 0.00855 | -0.1407 | -18.5731
-6.5 | -0.1056 | 0.0069 | -0.1411 | -15.3043
-6 | -0.0494 | 0.00631 | -0.1418 | -7.8288
-5.5 | 0.0072 | 0.00587 | -0.1424 | 1.2266
-5 | 0.0639 | 0.00554 | -0.143 | 11.5343
-4.5 | 0.1212 | 0.00536 | -0.1437 | 22.6119
-4 | 0.1783 | 0.00533 | -0.1444 | 33.4522
-3.5 | 0.2354 | 0.00488 | -0.1451 | 48.2377
-3 | 0.2926 | 0.00469 | -0.1458 | 62.3881
-2.5 | 0.35 | 0.00459 | -0.1465 | 76.2527
-2 | 0.4072 | 0.00445 | -0.1472 | 91.5056
-1.5 | 0.4642 | 0.0044 | -0.1479 | 105.5
-1 | 0.5212 | 0.00434 | -0.1485 | 120.0922
0 | 0.6352 | 0.00412 | -0.1499 | 154.1748
0.5 | 0.6921 | 0.00368 | -0.1509 | 188.0707
1 | 0.7486 | 0.00314 | -0.1519 | 238.4076
1.5 | 0.8029 | 0.00331 | -0.152 | 242.568
2 | 0.8426 | 0.00456 | -0.1494 | 184.7807
2.5 | 0.8797 | 0.00587 | -0.1464 | 149.8637
3 | 0.9217 | 0.00678 | -0.1442 | 135.944
3.5 | 0.9622 | 0.00774 | -0.1418 | 124.3152
4 | 1.0073 | 0.00838 | -0.1402 | 120.2029
4.5 | 1.0559 | 0.00876 | -0.1393 | 120.5365
5 | 1.1044 | 0.0091 | -0.1383 | 121.3626
6 | 1.1937 | 0.00957 | -0.1349 | 124.7335
6.5 | 1.2369 | 0.00999 | -0.1329 | 123.8138
7 | 1.2749 | 0.0105 | -0.1299 | 121.419
7.5 | 1.3124 | 0.01109 | -0.127 | 118.3408
8 | 1.3498 | 0.01176 | -0.1241 | 114.7789
8.5 | 1.3874 | 0.01246 | -0.1214 | 111.3483
9 | 1.4238 | 0.01327 | -0.1185 | 107.2946
9.5 | 1.46 | 0.01411 | -0.1158 | 103.4727
10 | 1.4946 | 0.01511 | -0.1128 | 98.9146
10.5 | 1.5282 | 0.01619 | -0.1099 | 94.3916
11 | 1.5609 | 0.01735 | -0.1069 | 89.9654
11.5 | 1.5909 | 0.01877 | -0.1036 | 84.7576
12 | 1.6204 | 0.02027 | -0.1004 | 79.9408
12.5 | 1.6463 | 0.0221 | -0.0968 | 74.4932
13 | 1.6689 | 0.02426 | -0.093 | 68.7923
13.5 | 1.682 | 0.02743 | -0.0883 | 61.3197
14 | 1.6841 | 0.03184 | -0.0827 | 52.8926
14.5 | 1.7098 | 0.03355 | -0.0802 | 50.9627
15 | 1.7284 | 0.03605 | -0.0773 | 47.9445
15.5 | 1.7421 | 0.03915 | -0.0742 | 44.4981
16 | 1.7554 | 0.04237 | -0.0715 | 41.4303
16.5 | 1.7632 | 0.04634 | -0.0688 | 38.0492
17 | 1.7683 | 0.05085 | -0.0665 | 34.7748
17.5 | 1.7793 | 0.05483 | -0.065 | 32.4512
18 | 1.7831 | 0.05995 | -0.0638 | 29.7431
18.5 | 1.7769 | 0.06676 | -0.0631 | 26.6162
19 | 1.7722 | 0.07377 | -0.0633 | 24.0233
19.5 | 1.7565 | 0.08307 | -0.0649 | 21.1448
20 | 1.7338 | 0.09427 | -0.0682 | 18.3919

## 83. Re 6M Mach 0.10 (1)
BIGFOIL.COM POLAR EXPORT
NACA66A709
NACA66A709 |  |  |  | Cl Max: | 1.283 | at alpha= | 7 | deg
JavaFoil+Calcfoil stall+Eppler ext transition |  |  |  | L/D Max: | 272.526 | at alpha= | 1.5 | deg
Re: | 6000000 |  |  | Cd Min: | 0.00302 | at alpha= | 1 | deg
Mach: | 0.1 |  |  | Cl=0 at alpha= | -5.5952 | deg
|  |  |  | @ Cl=0.1, Cd= | 0.0051516
|  |  |  | @ Cl=0.4, Cd= | 0.0045785
|  |  |  | @ Cl=0.6, Cd= | 0.00433
alpha (deg) | Cl | Cd | Cm | Cl/Cd
-16 | -0.162 | 0.11679 | -0.055 | -1.39
-15.5 | -0.174 | 0.11081 | -0.055 | -1.568
-15 | -0.186 | 0.10598 | -0.056 | -1.751
-14.5 | -0.197 | 0.10017 | -0.056 | -1.97
-14 | -0.209 | 0.09544 | -0.056 | -2.191
-13.5 | -0.221 | 0.09084 | -0.056 | -2.428
-13 | -0.231 | 0.08603 | -0.056 | -2.689
-12.5 | -0.241 | 0.08122 | -0.057 | -2.968
-12 | -0.249 | 0.07711 | -0.057 | -3.229
-11.5 | -0.255 | 0.07294 | -0.057 | -3.493
-11 | -0.256 | 0.069 | -0.057 | -3.714
-10.5 | -0.252 | 0.06592 | -0.057 | -3.816
-10 | -0.243 | 0.06212 | -0.056 | -3.917
-9.5 | -0.231 | 0.05896 | -0.057 | -3.925
-9 | -0.216 | 0.05506 | -0.058 | -3.915
-8.5 | -0.195 | 0.05166 | -0.058 | -3.783
-8 | -0.171 | 0.04908 | -0.058 | -3.482
-7.5 | -0.142 | 0.04568 | -0.06 | -3.117
-7 | -0.11 | 0.04301 | -0.06 | -2.553
-6.5 | -0.074 | 0.04054 | -0.062 | -1.815
-6 | -0.034 | 0.03847 | -0.063 | -0.887
-5.5 | 0.008 | 0.03356 | -0.077 | 0.244
-5 | 0.065 | 0.00517 | -0.133 | 12.605
-4.5 | 0.122 | 0.00514 | -0.133 | 23.814
-4 | 0.181 | 0.00501 | -0.134 | 36.177
-3.5 | 0.241 | 0.00483 | -0.135 | 49.795
-3 | 0.301 | 0.00475 | -0.135 | 63.294
-2.5 | 0.361 | 0.00465 | -0.136 | 77.624
-2 | 0.421 | 0.00454 | -0.137 | 92.609
-1.5 | 0.48 | 0.00445 | -0.138 | 107.903
-1 | 0.541 | 0.00441 | -0.138 | 122.835
-0.5 | 0.6 | 0.00433 | -0.139 | 138.574
0 | 0.658 | 0.00326 | -0.14 | 202.108
0.5 | 0.717 | 0.00329 | -0.14 | 217.744
1 | 0.775 | 0.00302 | -0.141 | 257.031
1.5 | 0.833 | 0.00306 | -0.142 | 272.526
2 | 0.888 | 0.00385 | -0.142 | 230.5
2.5 | 0.943 | 0.00532 | -0.143 | 177.417
3 | 0.998 | 0.00592 | -0.144 | 168.561
3.5 | 1.05 | 0.00925 | -0.144 | 113.457
4 | 1.1 | 0.00964 | -0.145 | 114.099
4.5 | 1.147 | 0.01004 | -0.145 | 114.319
5 | 1.191 | 0.01044 | -0.146 | 113.987
5.5 | 1.229 | 0.01091 | -0.146 | 112.634
6 | 1.26 | 0.0114 | -0.147 | 110.597
6.5 | 1.277 | 0.01194 | -0.147 | 106.971
7 | 1.283 | 0.01253 | -0.148 | 102.427
7.5 | 1.278 | 0.01313 | -0.148 | 97.332
8 | 1.26 | 0.01383 | -0.149 | 91.083
8.5 | 1.231 | 0.01453 | -0.149 | 84.737
9 | 1.191 | 0.01526 | -0.15 | 78.089
9.5 | 1.142 | 0.01602 | -0.15 | 71.298
10 | 1.085 | 0.01674 | -0.15 | 64.848
10.5 | 1.015 | 0.01814 | -0.149 | 55.979
11 | 0.792 | 0.06791 | -0.086 | 11.669
11.5 | 0.736 | 0.07404 | -0.079 | 9.934
12 | 0.682 | 0.07879 | -0.079 | 8.652

## 84. Re 6M Mach 0.10 (2)
BIGFOIL.COM POLAR EXPORT
NACA66A709
NACA66A709 |  |  |  | Cl Max: | 1.7543 | at alpha= | 17.5 | deg
XFOIL ncrit=9 |  |  |  | L/D Max: | 244.018 | at alpha= | 1.5 | deg
Re: | 6000000 |  |  | Cd Min: | 0.11814 | at alpha= | 20 | deg
Mach: | 0.1 |  |  | Cl=0 at alpha= | -5.558 | deg
|  |  |  | @ Cl=0.1, Cd= | 0.0054584
|  |  |  | @ Cl=0.4, Cd= | 0.0044813
|  |  |  | @ Cl=0.6, Cd= | 0.0042012
alpha (deg) | Cl | Cd | Cm | Cl/Cd
-10 | -0.4873 | 0.01413 | -0.1393 | -34.4869
-9.5 | -0.4414 | 0.01104 | -0.1394 | -39.9819
-9 | -0.388 | 0.00988 | -0.1397 | -39.2713
-8.5 | -0.3322 | 0.00927 | -0.1402 | -35.836
-8 | -0.2754 | 0.00892 | -0.1407 | -30.8744
-7.5 | -0.2186 | 0.0086 | -0.1412 | -25.4186
-7 | -0.161 | 0.00865 | -0.1418 | -18.6127
-6.5 | -0.1069 | 0.00711 | -0.1422 | -15.0352
-6 | -0.0503 | 0.00643 | -0.1428 | -7.8227
-5.5 | 0.0066 | 0.00595 | -0.1433 | 1.1092
-5 | 0.0639 | 0.00559 | -0.1439 | 11.4311
-4.5 | 0.1215 | 0.00538 | -0.1446 | 22.5836
-3.5 | 0.2366 | 0.00489 | -0.146 | 48.3845
-3 | 0.2941 | 0.00471 | -0.1466 | 62.4416
-2.5 | 0.352 | 0.00459 | -0.1474 | 76.6885
-2 | 0.4094 | 0.00446 | -0.148 | 91.7937
-1.5 | 0.4669 | 0.00441 | -0.1487 | 105.873
-1 | 0.5242 | 0.00434 | -0.1493 | 120.7834
0 | 0.6389 | 0.00413 | -0.1507 | 154.6973
0.5 | 0.6961 | 0.00369 | -0.1517 | 188.645
1 | 0.7529 | 0.00315 | -0.1527 | 239.0159
1.5 | 0.8077 | 0.00331 | -0.1529 | 244.0181
2 | 0.8474 | 0.00456 | -0.1502 | 185.8333
2.5 | 0.8842 | 0.00589 | -0.147 | 150.1188
3 | 0.9259 | 0.00681 | -0.1448 | 135.9618
4 | 1.0112 | 0.00843 | -0.1405 | 119.9526
4.5 | 1.06 | 0.00881 | -0.1395 | 120.3178
5 | 1.1086 | 0.00915 | -0.1385 | 121.1585
6 | 1.1974 | 0.00963 | -0.1347 | 124.3406
6.5 | 1.2381 | 0.01007 | -0.132 | 122.9494
7 | 1.2768 | 0.01058 | -0.1291 | 120.6805
7.5 | 1.3148 | 0.01121 | -0.1261 | 117.2881
8 | 1.3518 | 0.01194 | -0.123 | 113.2161
8.5 | 1.3902 | 0.01265 | -0.1204 | 109.8972
9 | 1.4268 | 0.01351 | -0.1174 | 105.6107
9.5 | 1.4632 | 0.0144 | -0.1145 | 101.6111
10 | 1.4974 | 0.01546 | -0.1114 | 96.8564
10.5 | 1.5307 | 0.01663 | -0.1082 | 92.0445
11 | 1.5635 | 0.01789 | -0.1051 | 87.3952
11.5 | 1.5925 | 0.01948 | -0.1015 | 81.7505
12 | 1.6205 | 0.02119 | -0.098 | 76.4748
12.5 | 1.644 | 0.02339 | -0.094 | 70.2864
13 | 1.6617 | 0.02625 | -0.0895 | 63.3029
13.5 | 1.6705 | 0.03007 | -0.0844 | 55.5537
14 | 1.6852 | 0.03313 | -0.0804 | 50.8663
14.5 | 1.709 | 0.03516 | -0.0777 | 48.6064
15 | 1.7249 | 0.03805 | -0.0745 | 45.3325
15.5 | 1.7363 | 0.04156 | -0.0713 | 41.7782
16 | 1.7469 | 0.04525 | -0.0685 | 38.6055
16.5 | 1.7505 | 0.04998 | -0.0659 | 35.024
17 | 1.7506 | 0.05538 | -0.0638 | 31.6107
17.5 | 1.7543 | 0.06064 | -0.0625 | 28.9297
18 | 1.7501 | 0.06732 | -0.0619 | 25.9967
18.5 | 1.7316 | 0.07659 | -0.0624 | 22.6087
19 | 1.7126 | 0.08682 | -0.0647 | 19.7259
19.5 | 1.6823 | 0.09994 | -0.0694 | 16.8331
20 | 1.6333 | 0.11814 | -0.0784 | 13.8251

## 85. Re 6M Mach 0.25 (1)
BIGFOIL.COM POLAR EXPORT
NACA66A709
NACA66A709 |  |  |  | Cl Max: | 1.283 | at alpha= | 6.5 | deg
JavaFoil+Calcfoil stall+Eppler ext transition |  |  |  | L/D Max: | 278.498 | at alpha= | 1.5 | deg
Re: | 6000000 |  |  | Cd Min: | 0.00298 | at alpha= | 0 | deg
Mach: | 0.25 |  |  | Cl=0 at alpha= | -5.5952 | deg
|  |  |  | @ Cl=0.1, Cd= | 0.015364
|  |  |  | @ Cl=0.4, Cd= | 0.07817
|  |  |  | @ Cl=0.6, Cd= | 0.07817
alpha (deg) | Cl | Cd | Cm | Cl/Cd
-14.5 | -0.051 | 0.10018 | -0.059 | -0.506
-14 | -0.048 | 0.09484 | -0.06 | -0.504
-13.5 | -0.045 | 0.09026 | -0.06 | -0.499
-13 | -0.042 | 0.08545 | -0.06 | -0.494
-12.5 | -0.039 | 0.08016 | -0.06 | -0.491
-12 | -0.036 | 0.07888 | -0.059 | -0.462
-11.5 | -0.109 | 0.07342 | -0.059 | -1.482
-11 | -0.14 | 0.06971 | -0.06 | -2.012
-10.5 | -0.159 | 0.06582 | -0.059 | -2.414
-10 | -0.171 | 0.06274 | -0.059 | -2.731
-9.5 | -0.177 | 0.05825 | -0.06 | -3.045
-9 | -0.177 | 0.05538 | -0.06 | -3.19
-8.5 | -0.169 | 0.05231 | -0.06 | -3.23
-8 | -0.154 | 0.05021 | -0.058 | -3.072
-7.5 | -0.133 | 0.04639 | -0.061 | -2.865
-7 | -0.105 | 0.04384 | -0.061 | -2.399
-6.5 | -0.072 | 0.04124 | -0.061 | -1.744
-6 | -0.034 | 0.0392 | -0.062 | -0.863
-5.5 | 0.008 | 0.03625 | -0.067 | 0.225
-5 | 0.053 | 0.03451 | -0.068 | 1.542
-4.5 | 0.125 | 0.00518 | -0.137 | 24.035
-4 | 0.185 | 0.00499 | -0.138 | 37.094
-3.5 | 0.246 | 0.00484 | -0.138 | 50.898
-3 | 0.309 | 0.00477 | -0.139 | 64.742
-2.5 | 0.371 | 0.00464 | -0.14 | 79.808
-2 | 0.432 | 0.00456 | -0.141 | 94.732
-1.5 | 0.493 | 0.00447 | -0.141 | 110.397
-1 | 0.556 | 0.00436 | -0.142 | 127.448
-0.5 | 0.616 | 0.00436 | -0.143 | 141.242
0 | 0.676 | 0.00298 | -0.144 | 226.961
0.5 | 0.736 | 0.00301 | -0.144 | 244.241
1 | 0.796 | 0.00304 | -0.145 | 261.802
1.5 | 0.856 | 0.00307 | -0.146 | 278.498
2 | 0.912 | 0.00393 | -0.146 | 232.181
2.5 | 0.969 | 0.00546 | -0.147 | 177.353
3 | 1.024 | 0.00612 | -0.147 | 167.376
3.5 | 1.077 | 0.00954 | -0.148 | 112.858
4 | 1.128 | 0.00996 | -0.148 | 113.236
4.5 | 1.174 | 0.01038 | -0.149 | 113.086
5 | 1.216 | 0.01085 | -0.15 | 112.049
5.5 | 1.251 | 0.01138 | -0.15 | 109.989
6 | 1.277 | 0.01195 | -0.151 | 106.858
6.5 | 1.283 | 0.01255 | -0.151 | 102.22
7 | 1.272 | 0.01322 | -0.152 | 96.215
7.5 | 1.242 | 0.01398 | -0.152 | 88.853
8 | 1.193 | 0.01479 | -0.153 | 80.651
8.5 | 1.123 | 0.01554 | -0.153 | 72.281
9 | 1.034 | 0.01614 | -0.153 | 64.022
9.5 | 0.764 | 0.05909 | -0.082 | 12.937
10 | 0.668 | 0.06339 | -0.081 | 10.541
10.5 | 0.564 | 0.06807 | -0.079 | 8.283
11 | 0.453 | 0.07321 | -0.077 | 6.194
11.5 | 0.336 | 0.07817 | -0.077 | 4.294

## 86. Re 6M Mach 0.25 (2)
BIGFOIL.COM POLAR EXPORT
NACA66A709
NACA66A709 |  |  |  | Cl Max: | 1.5999 | at alpha= | 12 | deg
XFOIL ncrit=9 |  |  |  | L/D Max: | 251.934 | at alpha= | 1.5 | deg
Re: | 6000000 |  |  | Cd Min: | 0.18982 | at alpha= | 17 | deg
Mach: | 0.25 |  |  | Cl=0 at alpha= | -99 | deg
|  |  |  | @ Cl=0.1, Cd= | 0.00418
|  |  |  | @ Cl=0.4, Cd= | 0.00418
|  |  |  | @ Cl=0.6, Cd= | 0.00418
alpha (deg) | Cl | Cd | Cm | Cl/Cd
0 | 0.659 | 0.00418 | -0.1553 | 157.6555
0.5 | 0.7183 | 0.00373 | -0.1564 | 192.5737
1 | 0.7769 | 0.00317 | -0.1574 | 245.0789
1.5 | 0.8339 | 0.00331 | -0.1576 | 251.9335
2.5 | 0.9084 | 0.00597 | -0.1506 | 152.1608
3 | 0.9479 | 0.007 | -0.1475 | 135.4143
3.5 | 0.9861 | 0.00804 | -0.144 | 122.6493
4 | 1.0312 | 0.00867 | -0.1418 | 118.9389
4.5 | 1.0797 | 0.00907 | -0.1402 | 119.0408
5 | 1.1265 | 0.00941 | -0.1382 | 119.7131
5.5 | 1.1669 | 0.00985 | -0.1348 | 118.467
6 | 1.2058 | 0.01 | -0.131 | 120.58
6.5 | 1.2474 | 0.01058 | -0.128 | 117.9017
7 | 1.2889 | 0.01122 | -0.1251 | 114.8752
7.5 | 1.3282 | 0.01203 | -0.1217 | 110.4073
8 | 1.3673 | 0.0129 | -0.1183 | 105.9922
8.5 | 1.4058 | 0.01387 | -0.1149 | 101.3554
9 | 1.4416 | 0.01508 | -0.1111 | 95.5968
9.5 | 1.4765 | 0.01641 | -0.1072 | 89.9756
10 | 1.5079 | 0.01809 | -0.1028 | 83.3554
10.5 | 1.5376 | 0.02004 | -0.0984 | 76.7265
11 | 1.5657 | 0.02235 | -0.0939 | 70.0537
11.5 | 1.5881 | 0.02548 | -0.0889 | 62.3273
12 | 1.5999 | 0.03015 | -0.0832 | 53.0647
12.5 | 1.5631 | 0.04102 | -0.0738 | 38.1058
13 | 1.5096 | 0.05341 | -0.066 | 28.2644
13.5 | 1.454 | 0.06582 | -0.0615 | 22.0905
14 | 1.4038 | 0.0787 | -0.0611 | 17.8374
14.5 | 1.3516 | 0.0941 | -0.0653 | 14.3634
15 | 1.2987 | 0.11322 | -0.0754 | 11.4706
16 | 1.2572 | 0.14854 | -0.099 | 8.4637
16.5 | 1.2367 | 0.1686 | -0.1109 | 7.3351
17 | 1.2079 | 0.18982 | -0.124 | 6.3634

## 87. Re 6M Mach 0.50 (1)
BIGFOIL.COM POLAR EXPORT
NACA66A709
NACA66A709 |  |  |  | Cl Max: | 1.359 | at alpha= | 20 | deg
JavaFoil+Calcfoil stall+Eppler ext transition |  |  |  | L/D Max: | 266.418 | at alpha= | 0.5 | deg
Re: | 6000000 |  |  | Cd Min: | 0.00309 | at alpha= | 0.5 | deg
Mach: | 0.5 |  |  | Cl=0 at alpha= | -5.5926 | deg
|  |  |  | @ Cl=0.1, Cd= | 0.035136
|  |  |  | @ Cl=0.4, Cd= | 0.0045325
|  |  |  | @ Cl=0.6, Cd= | 0.0041672
alpha (deg) | Cl | Cd | Cm | Cl/Cd
-20 | -0.774 | 0.1564 | -0.073 | -4.947
-19.5 | -0.746 | 0.15078 | -0.071 | -4.949
-19 | -0.719 | 0.14383 | -0.07 | -4.996
-18.5 | -0.692 | 0.13928 | -0.07 | -4.97
-18 | -0.666 | 0.13496 | -0.071 | -4.934
-17.5 | -0.639 | 0.13069 | -0.071 | -4.893
-17 | -0.613 | 0.12661 | -0.071 | -4.841
-16.5 | -0.586 | 0.12254 | -0.071 | -4.78
-16 | -0.559 | 0.11641 | -0.07 | -4.801
-15.5 | -0.533 | 0.10472 | -0.072 | -5.087
-15 | -0.506 | 0.09782 | -0.073 | -5.174
-14.5 | -0.48 | 0.09251 | -0.074 | -5.184
-14 | -0.453 | 0.08629 | -0.076 | -5.255
-13.5 | -0.427 | 0.08093 | -0.078 | -5.277
-13 | -0.398 | 0.09445 | -0.07 | -4.214
-12.5 | -0.371 | 0.08524 | -0.069 | -4.351
-12 | -0.344 | 0.07707 | -0.07 | -4.466
-11.5 | -0.317 | 0.071 | -0.071 | -4.472
-11 | -0.291 | 0.06627 | -0.073 | -4.389
-10.5 | -0.265 | 0.06102 | -0.077 | -4.336
-10 | -0.238 | 0.05621 | -0.081 | -4.241
-9.5 | -0.212 | 0.05131 | -0.086 | -4.136
-9 | -0.183 | 0.05705 | -0.069 | -3.203
-8.5 | -0.156 | 0.0566 | -0.068 | -2.753
-8 | -0.129 | 0.05061 | -0.068 | -2.549
-7.5 | -0.102 | 0.04698 | -0.069 | -2.176
-7 | -0.075 | 0.04362 | -0.072 | -1.73
-6.5 | -0.049 | 0.04066 | -0.074 | -1.197
-6 | -0.022 | 0.04021 | -0.07 | -0.541
-5.5 | 0.005 | 0.03862 | -0.068 | 0.13
-5 | 0.032 | 0.03675 | -0.066 | 0.864
-4.5 | 0.099 | 0.03518 | -0.065 | 2.817
-4 | 0.158 | 0.03258 | -0.071 | 4.846
-3.5 | 0.269 | 0.00499 | -0.155 | 53.832
-3 | 0.341 | 0.00484 | -0.156 | 70.351
-2.5 | 0.412 | 0.00447 | -0.156 | 92.098
-2 | 0.482 | 0.00434 | -0.157 | 110.84
-1.5 | 0.551 | 0.00425 | -0.158 | 129.627
-1 | 0.622 | 0.00413 | -0.159 | 150.52
-0.5 | 0.689 | 0.00408 | -0.16 | 168.749
0 | 0.755 | 0.00407 | -0.16 | 185.376
0.5 | 0.822 | 0.00309 | -0.161 | 266.418
1 | 0.889 | 0.00394 | -0.162 | 225.554
1.5 | 0.956 | 0.00405 | -0.163 | 235.967
2 | 1.016 | 0.00548 | -0.163 | 185.5
2.5 | 1.077 | 0.00627 | -0.164 | 171.833
3 | 1.134 | 0.01046 | -0.164 | 108.499
3.5 | 1.191 | 0.01099 | -0.165 | 108.332
4 | 1.24 | 0.01158 | -0.165 | 107.096
4.5 | 1.277 | 0.01223 | -0.166 | 104.418
5 | 1.294 | 0.01299 | -0.166 | 99.634
5.5 | 1.275 | 0.01391 | -0.167 | 91.639
6 | 1.121 | 0.01504 | -0.168 | 74.555
6.5 | 0.639 | 0.04373 | -0.083 | 14.609
7 | 0.663 | 0.04784 | -0.079 | 13.867
7.5 | 0.843 | 0.01716 | -0.169 | 49.111
8 | 0.872 | 0.01824 | -0.17 | 47.823
8.5 | 0.74 | 0.05811 | -0.08 | 12.731
9 | 0.934 | 0.01936 | -0.171 | 48.232
9.5 | 0.963 | 0.02071 | -0.171 | 46.491
10 | 0.985 | 0.02293 | -0.17 | 42.975
10.5 | 0.843 | 0.07367 | -0.088 | 11.441
11 | 0.869 | 0.07934 | -0.09 | 10.948
11.5 | 1.077 | 0.02505 | -0.173 | 42.999
12 | 0.93 | 0.07782 | -0.109 | 11.947
12.5 | 0.945 | 0.09057 | -0.094 | 10.43
13 | 0.973 | 0.09714 | -0.1 | 10.012
13.5 | 0.994 | 0.09542 | -0.095 | 10.418
14 | 1.02 | 0.10396 | -0.098 | 9.814
14.5 | 1.053 | 0.10655 | -0.109 | 9.881
15 | 1.07 | 0.1105 | -0.1 | 9.684
15.5 | 1.095 | 0.11293 | -0.101 | 9.695
16 | 1.124 | 0.11991 | -0.108 | 9.374
16.5 | 1.161 | 0.12062 | -0.119 | 9.623
17 | 1.171 | 0.12728 | -0.107 | 9.198
17.5 | 1.197 | 0.13468 | -0.11 | 8.888
18 | 1.236 | 0.13096 | -0.122 | 9.435
18.5 | 1.276 | 0.12844 | -0.132 | 9.938
19 | 1.271 | 0.14216 | -0.113 | 8.94
19.5 | 1.3 | 0.14687 | -0.118 | 8.854
20 | 1.359 | 0.13253 | -0.137 | 10.25

## 88. Re 6M Mach 0.50 (2)
BIGFOIL.COM POLAR EXPORT
NACA66A709
NACA66A709 |  |  |  | Cl Max: | 1.3905 | at alpha= | 8 | deg
XFOIL ncrit=9 |  |  |  | L/D Max: | 275.159 | at alpha= | 1.5 | deg
Re: | 6000000 |  |  | Cd Min: | 0.16126 | at alpha= | 13 | deg
Mach: | 0.5 |  |  | Cl=0 at alpha= | -8.0743 | deg
|  |  |  | @ Cl=0.1, Cd= | 0.028368
|  |  |  | @ Cl=0.4, Cd= | 0.0049662
|  |  |  | @ Cl=0.6, Cd= | 0.0045163
alpha (deg) | Cl | Cd | Cm | Cl/Cd
-13.5 | -0.1823 | 0.13909 | -0.1046 | -1.3107
-13 | -0.1626 | 0.13182 | -0.1087 | -1.2335
-12.5 | -0.141 | 0.12481 | -0.1126 | -1.1297
-12 | -0.121 | 0.11815 | -0.1164 | -1.0241
-11.5 | -0.1018 | 0.11152 | -0.12 | -0.91284
-11 | -0.0836 | 0.10491 | -0.1234 | -0.79687
-10.5 | -0.066 | 0.09852 | -0.1267 | -0.66991
-10 | -0.0518 | 0.09174 | -0.13 | -0.56464
-9.5 | -0.0372 | 0.08519 | -0.1331 | -0.43667
-9 | -0.0233 | 0.07873 | -0.1361 | -0.29595
-8.5 | -0.0126 | 0.07211 | -0.1389 | -0.17473
-8 | 0.0022 | 0.06683 | -0.1413 | 0.032919
-7.5 | 0.0207 | 0.06222 | -0.1436 | 0.33269
-7 | 0.023 | 0.05621 | -0.1452 | 0.40918
-6.5 | 0.0276 | 0.05079 | -0.1481 | 0.54341
-6 | 0.0439 | 0.04307 | -0.1568 | 1.0193
-5.5 | 0.0724 | 0.03512 | -0.1638 | 2.0615
-5 | 0.1087 | 0.02624 | -0.1688 | 4.1425
-4.5 | 0.1555 | 0.01818 | -0.1711 | 8.5534
-4 | 0.214 | 0.01307 | -0.1718 | 16.3734
-3 | 0.3396 | 0.00528 | -0.1719 | 64.3182
-2.5 | 0.4089 | 0.00492 | -0.1722 | 83.1098
-2 | 0.4776 | 0.00473 | -0.1727 | 100.9725
-1.5 | 0.5464 | 0.00454 | -0.1735 | 120.3524
-1 | 0.6141 | 0.00451 | -0.1742 | 136.1641
0 | 0.7488 | 0.00439 | -0.1756 | 170.5695
0.5 | 0.8168 | 0.00398 | -0.1769 | 205.2261
1 | 0.8843 | 0.00332 | -0.1783 | 266.3554
1.5 | 0.9493 | 0.00345 | -0.1783 | 275.1594
2 | 0.9944 | 0.00441 | -0.1743 | 225.4875
3 | 1.0113 | 0.00765 | -0.152 | 132.1961
3.5 | 1.03 | 0.00911 | -0.1432 | 113.0626
4 | 1.0649 | 0.01027 | -0.1374 | 103.6904
4.5 | 1.1147 | 0.01096 | -0.1341 | 101.7062
5 | 1.1655 | 0.01164 | -0.1307 | 100.1289
5.5 | 1.2141 | 0.01248 | -0.1268 | 97.2837
6 | 1.2613 | 0.01302 | -0.1223 | 96.874
6.5 | 1.3088 | 0.01415 | -0.1177 | 92.4947
7 | 1.3469 | 0.01592 | -0.1111 | 84.6043
7.5 | 1.3595 | 0.01946 | -0.1012 | 69.8613
8 | 1.3905 | 0.02695 | -0.0936 | 51.5955
8.5 | 1.3899 | 0.03573 | -0.0846 | 38.9001
9 | 1.3621 | 0.04415 | -0.0754 | 30.8516
9.5 | 1.3273 | 0.05314 | -0.0687 | 24.9774
10 | 1.2853 | 0.06389 | -0.0654 | 20.1174
10.5 | 1.2405 | 0.07679 | -0.0664 | 16.1544
11 | 1.201 | 0.09148 | -0.0721 | 13.1286
11.5 | 1.168 | 0.10856 | -0.0827 | 10.759
12 | 1.1485 | 0.12864 | -0.0967 | 8.928
12.5 | 1.1376 | 0.14578 | -0.1074 | 7.8035
13 | 1.1317 | 0.16126 | -0.1168 | 7.0179

## 89. Re 7M Mach 0.00 (1)
BIGFOIL.COM POLAR EXPORT
NACA66A709
NACA66A709 |  |  |  | Cl Max: | 1.284 | at alpha= | 7 | deg
JavaFoil+Calcfoil stall+Eppler ext transition |  |  |  | L/D Max: | 254.319 | at alpha= | 1 | deg
Re: | 7000000 |  |  | Cd Min: | 0.00303 | at alpha= | 1 | deg
Mach: | 0 |  |  | Cl=0 at alpha= | -5.6136 | deg
|  |  |  | @ Cl=0.1, Cd= | 0.0050586
|  |  |  | @ Cl=0.4, Cd= | 0.0044722
|  |  |  | @ Cl=0.6, Cd= | 0.0042252
alpha (deg) | Cl | Cd | Cm | Cl/Cd
-16.5 | -0.186 | 0.1229 | -0.055 | -1.512
-16 | -0.196 | 0.11567 | -0.055 | -1.693
-15.5 | -0.206 | 0.10961 | -0.056 | -1.879
-15 | -0.216 | 0.10483 | -0.056 | -2.062
-14.5 | -0.226 | 0.09887 | -0.056 | -2.289
-14 | -0.236 | 0.09377 | -0.057 | -2.52
-13.5 | -0.246 | 0.08928 | -0.056 | -2.751
-13 | -0.254 | 0.08523 | -0.056 | -2.981
-12.5 | -0.261 | 0.08045 | -0.057 | -3.248
-12 | -0.267 | 0.0767 | -0.057 | -3.477
-11.5 | -0.27 | 0.0721 | -0.057 | -3.742
-11 | -0.269 | 0.06849 | -0.057 | -3.923
-10.5 | -0.262 | 0.06521 | -0.056 | -4.013
-10 | -0.251 | 0.06211 | -0.056 | -4.047
-9.5 | -0.238 | 0.05856 | -0.057 | -4.057
-9 | -0.22 | 0.05426 | -0.058 | -4.055
-8.5 | -0.198 | 0.05178 | -0.058 | -3.832
-8 | -0.173 | 0.04888 | -0.058 | -3.536
-7.5 | -0.143 | 0.04532 | -0.06 | -3.166
-7 | -0.11 | 0.04284 | -0.061 | -2.575
-6.5 | -0.074 | 0.04004 | -0.064 | -1.843
-6 | -0.034 | 0.03799 | -0.065 | -0.899
-5.5 | 0.01 | 0.0053 | -0.131 | 1.895
-5 | 0.065 | 0.00512 | -0.132 | 12.695
-4.5 | 0.122 | 0.00502 | -0.133 | 24.317
-4 | 0.18 | 0.00487 | -0.133 | 37.016
-3.5 | 0.24 | 0.00472 | -0.134 | 50.76
-3 | 0.299 | 0.00464 | -0.135 | 64.549
-2.5 | 0.359 | 0.00452 | -0.136 | 79.586
-2 | 0.419 | 0.00445 | -0.136 | 94.099
-1.5 | 0.478 | 0.00437 | -0.137 | 109.304
-1 | 0.539 | 0.00431 | -0.138 | 125.022
-0.5 | 0.597 | 0.00428 | -0.138 | 139.372
0 | 0.655 | 0.00322 | -0.139 | 203.507
0.5 | 0.713 | 0.00325 | -0.14 | 219.576
1 | 0.771 | 0.00303 | -0.14 | 254.319
1.5 | 0.829 | 0.00373 | -0.141 | 222.153
2 | 0.883 | 0.00406 | -0.142 | 217.573
2.5 | 0.939 | 0.00561 | -0.142 | 167.424
3 | 0.993 | 0.00619 | -0.143 | 160.419
3.5 | 1.045 | 0.00898 | -0.143 | 116.432
4 | 1.096 | 0.00934 | -0.144 | 117.339
4.5 | 1.143 | 0.00971 | -0.144 | 117.647
5 | 1.186 | 0.0101 | -0.145 | 117.417
5.5 | 1.225 | 0.01057 | -0.146 | 115.969
6 | 1.257 | 0.01102 | -0.146 | 114.072
6.5 | 1.276 | 0.01154 | -0.147 | 110.54
7 | 1.284 | 0.01208 | -0.147 | 106.324
7.5 | 1.282 | 0.01266 | -0.148 | 101.254
8 | 1.268 | 0.0133 | -0.148 | 95.338
8.5 | 1.244 | 0.01396 | -0.149 | 89.085
9 | 1.21 | 0.01464 | -0.149 | 82.663
9.5 | 1.167 | 0.0154 | -0.15 | 75.786
10 | 1.118 | 0.01612 | -0.15 | 69.342
10.5 | 1.062 | 0.0169 | -0.15 | 62.851
11 | 1.003 | 0.01777 | -0.15 | 56.436
11.5 | 0.783 | 0.07039 | -0.089 | 11.118
12 | 0.731 | 0.0763 | -0.084 | 9.578

## 90. Re 7M Mach 0.00 (2)
BIGFOIL.COM POLAR EXPORT
NACA66A709
NACA66A709 |  |  |  | Cl Max: | 1.8323 | at alpha= | 18 | deg
XFOIL ncrit=9 |  |  |  | L/D Max: | 237.057 | at alpha= | 1 | deg
Re: | 7000000 |  |  | Cd Min: | 0.08163 | at alpha= | 20 | deg
Mach: | 0 |  |  | Cl=0 at alpha= | -5.5611 | deg
|  |  |  | @ Cl=0.1, Cd= | 0.0051915
|  |  |  | @ Cl=0.4, Cd= | 0.0043442
|  |  |  | @ Cl=0.6, Cd= | 0.0041384
alpha (deg) | Cl | Cd | Cm | Cl/Cd
-10.5 | -0.5307 | 0.01537 | -0.1372 | -34.5283
-10 | -0.491 | 0.01108 | -0.1372 | -44.3141
-9.5 | -0.4404 | 0.00938 | -0.1375 | -46.951
-9 | -0.3859 | 0.00863 | -0.138 | -44.7161
-8.5 | -0.3299 | 0.0083 | -0.1387 | -39.747
-8 | -0.2736 | 0.00808 | -0.1393 | -33.8614
-7.5 | -0.2173 | 0.00784 | -0.1399 | -27.7168
-7 | -0.1604 | 0.00783 | -0.1406 | -20.4853
-6.5 | -0.1053 | 0.00682 | -0.1412 | -15.4399
-6 | -0.0496 | 0.00607 | -0.1418 | -8.1713
-5.5 | 0.0069 | 0.00562 | -0.1424 | 1.2278
-5 | 0.0639 | 0.00528 | -0.1431 | 12.1023
-4.5 | 0.121 | 0.00514 | -0.1437 | 23.5409
-4 | 0.1784 | 0.00508 | -0.1445 | 35.1181
-3.5 | 0.2354 | 0.00475 | -0.1451 | 49.5579
-3 | 0.2928 | 0.00455 | -0.1459 | 64.3516
-2.5 | 0.3502 | 0.00444 | -0.1466 | 78.8739
-2 | 0.4074 | 0.00433 | -0.1472 | 94.0878
-1.5 | 0.4643 | 0.00429 | -0.1479 | 108.2284
-1 | 0.5213 | 0.00425 | -0.1485 | 122.6588
-0.5 | 0.5785 | 0.00418 | -0.1492 | 138.3971
0 | 0.6354 | 0.00407 | -0.1499 | 156.1179
0.5 | 0.6923 | 0.00372 | -0.1508 | 186.1022
1 | 0.7491 | 0.00316 | -0.1519 | 237.057
1.5 | 0.7988 | 0.0036 | -0.1513 | 221.8889
2 | 0.8388 | 0.00481 | -0.1488 | 174.3867
2.5 | 0.8777 | 0.00601 | -0.1461 | 146.0399
3 | 0.9215 | 0.00681 | -0.1443 | 135.3157
3.5 | 0.964 | 0.00766 | -0.1422 | 125.8486
4 | 1.0109 | 0.0082 | -0.1409 | 123.2805
4.5 | 1.0601 | 0.00856 | -0.1401 | 123.8435
5 | 1.1094 | 0.00887 | -0.1393 | 125.0733
5.5 | 1.1565 | 0.00927 | -0.1381 | 124.7573
6 | 1.2039 | 0.00956 | -0.1371 | 125.931
6.5 | 1.2448 | 0.00975 | -0.1346 | 127.6718
7 | 1.2845 | 0.0102 | -0.1319 | 125.9314
7.5 | 1.3212 | 0.01078 | -0.1287 | 122.5603
8 | 1.3574 | 0.01147 | -0.1255 | 118.3435
8.5 | 1.396 | 0.01209 | -0.1229 | 115.4673
9 | 1.4319 | 0.01291 | -0.1199 | 110.914
9.5 | 1.4683 | 0.01372 | -0.1172 | 107.019
10 | 1.5027 | 0.0147 | -0.1142 | 102.2245
10.5 | 1.5359 | 0.01578 | -0.1111 | 97.3321
11 | 1.5687 | 0.01693 | -0.1081 | 92.658
11.5 | 1.5982 | 0.01839 | -0.1047 | 86.9059
12 | 1.6262 | 0.02 | -0.1012 | 81.31
12.5 | 1.649 | 0.02213 | -0.0971 | 74.5142
13 | 1.6651 | 0.02501 | -0.0924 | 66.5774
13.5 | 1.6919 | 0.0267 | -0.0895 | 63.367
14 | 1.7102 | 0.02928 | -0.0857 | 58.4085
14.5 | 1.7377 | 0.03082 | -0.0833 | 56.3822
15 | 1.759 | 0.03301 | -0.0804 | 53.2869
15.5 | 1.7751 | 0.03576 | -0.0772 | 49.6393
16 | 1.7911 | 0.03859 | -0.0744 | 46.4136
16.5 | 1.8025 | 0.04202 | -0.0715 | 42.8962
17 | 1.8117 | 0.04585 | -0.069 | 39.5136
17.5 | 1.8244 | 0.04943 | -0.0671 | 36.9088
18 | 1.8323 | 0.05374 | -0.0654 | 34.0956
18.5 | 1.8311 | 0.05945 | -0.0639 | 30.8007
19 | 1.8318 | 0.06526 | -0.0632 | 28.0693
19.5 | 1.8219 | 0.0729 | -0.0633 | 24.9918
20 | 1.8087 | 0.08163 | -0.0646 | 22.1573

## 91. Re 7M Mach 0.10 (1)
BIGFOIL.COM POLAR EXPORT
NACA66A709
NACA66A709 |  |  |  | Cl Max: | 1.284 | at alpha= | 7 | deg
JavaFoil+Calcfoil stall+Eppler ext transition |  |  |  | L/D Max: | 255.126 | at alpha= | 1 | deg
Re: | 7000000 |  |  | Cd Min: | 0.00304 | at alpha= | 1 | deg
Mach: | 0.1 |  |  | Cl=0 at alpha= | -5.6136 | deg
|  |  |  | @ Cl=0.1, Cd= | 0.005054
|  |  |  | @ Cl=0.4, Cd= | 0.004485
|  |  |  | @ Cl=0.6, Cd= | 0.00428
alpha (deg) | Cl | Cd | Cm | Cl/Cd
-16 | -0.162 | 0.11549 | -0.055 | -1.406
-15.5 | -0.174 | 0.11052 | -0.056 | -1.573
-15 | -0.186 | 0.10527 | -0.056 | -1.763
-14.5 | -0.197 | 0.09953 | -0.056 | -1.983
-14 | -0.209 | 0.09506 | -0.057 | -2.201
-13.5 | -0.221 | 0.08988 | -0.056 | -2.455
-13 | -0.231 | 0.08539 | -0.057 | -2.71
-12.5 | -0.241 | 0.08066 | -0.057 | -2.989
-12 | -0.249 | 0.07656 | -0.057 | -3.253
-11.5 | -0.255 | 0.07267 | -0.057 | -3.506
-11 | -0.256 | 0.0685 | -0.057 | -3.741
-10.5 | -0.252 | 0.06579 | -0.057 | -3.824
-10 | -0.243 | 0.06193 | -0.057 | -3.93
-9.5 | -0.231 | 0.05877 | -0.057 | -3.938
-9 | -0.216 | 0.05484 | -0.058 | -3.931
-8.5 | -0.195 | 0.05146 | -0.059 | -3.798
-8 | -0.171 | 0.04876 | -0.058 | -3.506
-7.5 | -0.142 | 0.04551 | -0.06 | -3.129
-7 | -0.11 | 0.04287 | -0.061 | -2.561
-6.5 | -0.074 | 0.04024 | -0.063 | -1.83
-6 | -0.034 | 0.03813 | -0.064 | -0.895
-5.5 | 0.01 | 0.00525 | -0.132 | 1.914
-5 | 0.065 | 0.00514 | -0.133 | 12.687
-4.5 | 0.122 | 0.005 | -0.133 | 24.487
-4 | 0.181 | 0.00484 | -0.134 | 37.403
-3.5 | 0.241 | 0.00474 | -0.135 | 50.809
-3 | 0.301 | 0.00461 | -0.135 | 65.19
-2.5 | 0.361 | 0.00455 | -0.136 | 79.347
-2 | 0.421 | 0.00445 | -0.137 | 94.648
-1.5 | 0.48 | 0.00435 | -0.138 | 110.448
-1 | 0.541 | 0.00433 | -0.138 | 125.077
-0.5 | 0.6 | 0.00428 | -0.139 | 140.244
0 | 0.658 | 0.00323 | -0.14 | 203.71
0.5 | 0.717 | 0.00324 | -0.14 | 221.54
1 | 0.775 | 0.00304 | -0.141 | 255.126
1.5 | 0.833 | 0.00375 | -0.142 | 221.951
2 | 0.888 | 0.00408 | -0.142 | 217.483
2.5 | 0.943 | 0.00563 | -0.143 | 167.448
3 | 0.998 | 0.00623 | -0.144 | 160.298
3.5 | 1.05 | 0.00902 | -0.144 | 116.451
4 | 1.101 | 0.0094 | -0.145 | 117.138
4.5 | 1.148 | 0.00978 | -0.145 | 117.373
5 | 1.191 | 0.01018 | -0.146 | 117.054
5.5 | 1.23 | 0.01064 | -0.146 | 115.627
6 | 1.261 | 0.0111 | -0.147 | 113.595
6.5 | 1.278 | 0.01163 | -0.147 | 109.898
7 | 1.284 | 0.01219 | -0.148 | 105.328
7.5 | 1.278 | 0.01278 | -0.148 | 100.047
8 | 1.261 | 0.01346 | -0.149 | 93.655
8.5 | 1.232 | 0.01414 | -0.149 | 87.102
9 | 1.192 | 0.01486 | -0.15 | 80.226
9.5 | 1.143 | 0.01561 | -0.15 | 73.227
10 | 1.087 | 0.01634 | -0.151 | 66.494
10.5 | 1.024 | 0.01713 | -0.151 | 59.797
11 | 0.951 | 0.0188 | -0.15 | 50.581
11.5 | 0.738 | 0.07251 | -0.084 | 10.173
12 | 0.683 | 0.07751 | -0.082 | 8.808

## 92. Re 7M Mach 0.10 (2)
BIGFOIL.COM POLAR EXPORT
NACA66A709
NACA66A709 |  |  |  | Cl Max: | 1.8063 | at alpha= | 18 | deg
XFOIL ncrit=9 |  |  |  | L/D Max: | 237.666 | at alpha= | 1 | deg
Re: | 7000000 |  |  | Cd Min: | 0.09834 | at alpha= | 20 | deg
Mach: | 0.1 |  |  | Cl=0 at alpha= | -5.5554 | deg
|  |  |  | @ Cl=0.1, Cd= | 0.005213
|  |  |  | @ Cl=0.4, Cd= | 0.0043502
|  |  |  | @ Cl=0.6, Cd= | 0.0041379
alpha (deg) | Cl | Cd | Cm | Cl/Cd
-10 | -0.4864 | 0.01437 | -0.1393 | -33.8483
-9.5 | -0.4436 | 0.01043 | -0.1393 | -42.5312
-9 | -0.3903 | 0.00904 | -0.1396 | -43.1748
-8.5 | -0.3341 | 0.0085 | -0.1401 | -39.3059
-8 | -0.2772 | 0.00819 | -0.1406 | -33.8462
-7.5 | -0.2202 | 0.00792 | -0.1411 | -27.803
-7 | -0.1625 | 0.00792 | -0.1418 | -20.5177
-6.5 | -0.1061 | 0.00726 | -0.1423 | -14.6143
-6 | -0.0506 | 0.00618 | -0.1428 | -8.1877
-5.5 | 0.0063 | 0.00568 | -0.1433 | 1.1092
-5 | 0.0638 | 0.00532 | -0.144 | 11.9925
-4.5 | 0.1213 | 0.00515 | -0.1446 | 23.5534
-4 | 0.1791 | 0.00508 | -0.1453 | 35.2559
-3.5 | 0.2366 | 0.00477 | -0.146 | 49.6017
-3 | 0.2944 | 0.00456 | -0.1467 | 64.5614
-2.5 | 0.3521 | 0.00445 | -0.1474 | 79.1236
-2 | 0.4097 | 0.00433 | -0.1481 | 94.6189
-1.5 | 0.467 | 0.00429 | -0.1487 | 108.8578
-1 | 0.5243 | 0.00425 | -0.1494 | 123.3647
0 | 0.6391 | 0.00408 | -0.1507 | 156.6422
0.5 | 0.6963 | 0.00372 | -0.1517 | 187.1774
1 | 0.7534 | 0.00317 | -0.1528 | 237.6656
1.5 | 0.8037 | 0.00358 | -0.1521 | 224.4972
2 | 0.8435 | 0.00482 | -0.1495 | 175
2.5 | 0.8821 | 0.00602 | -0.1467 | 146.5282
3 | 0.9257 | 0.00684 | -0.1448 | 135.3363
3.5 | 0.9679 | 0.00771 | -0.1426 | 125.5383
4 | 1.0151 | 0.00824 | -0.1413 | 123.1917
4.5 | 1.0644 | 0.0086 | -0.1404 | 123.7674
5 | 1.1137 | 0.00892 | -0.1395 | 124.8543
5.5 | 1.1608 | 0.00933 | -0.1382 | 124.4159
6 | 1.2082 | 0.00962 | -0.137 | 125.5925
6.5 | 1.2469 | 0.00982 | -0.1339 | 126.9756
7 | 1.2859 | 0.01029 | -0.1309 | 124.966
7.5 | 1.3232 | 0.0109 | -0.1277 | 121.3945
8 | 1.3604 | 0.0116 | -0.1246 | 117.2759
8.5 | 1.3989 | 0.01227 | -0.1219 | 114.0098
9 | 1.435 | 0.01312 | -0.1188 | 109.375
9.5 | 1.4713 | 0.01399 | -0.1159 | 105.168
10 | 1.5056 | 0.01504 | -0.1127 | 100.1064
10.5 | 1.5389 | 0.01621 | -0.1095 | 94.9352
11 | 1.5709 | 0.01748 | -0.1062 | 89.8684
11.5 | 1.599 | 0.01915 | -0.1025 | 83.4987
12 | 1.6251 | 0.02106 | -0.0986 | 77.1652
12.5 | 1.6413 | 0.02407 | -0.0936 | 68.1886
13 | 1.6674 | 0.02599 | -0.0902 | 64.1554
13.5 | 1.6938 | 0.02777 | -0.0872 | 60.9939
14 | 1.7111 | 0.03055 | -0.0832 | 56.0098
14.5 | 1.7372 | 0.03231 | -0.0806 | 53.7666
15 | 1.757 | 0.03479 | -0.0775 | 50.503
15.5 | 1.7713 | 0.03788 | -0.0742 | 46.7608
16 | 1.7854 | 0.04111 | -0.0713 | 43.4298
16.5 | 1.7931 | 0.04514 | -0.0683 | 39.7231
17 | 1.798 | 0.04974 | -0.0658 | 36.148
17.5 | 1.8059 | 0.05417 | -0.064 | 33.3376
18 | 1.8063 | 0.05981 | -0.0626 | 30.2006
18.5 | 1.7967 | 0.06718 | -0.0618 | 26.7446
19 | 1.7859 | 0.07525 | -0.0622 | 23.7329
19.5 | 1.7653 | 0.08554 | -0.0642 | 20.6371
20 | 1.7352 | 0.09834 | -0.0686 | 17.6449

## 93. Re 7M Mach 0.25 (1)
BIGFOIL.COM POLAR EXPORT
NACA66A709
NACA66A709 |  |  |  | Cl Max: | 1.284 | at alpha= | 6.5 | deg
JavaFoil+Calcfoil stall+Eppler ext transition |  |  |  | L/D Max: | 260.157 | at alpha= | 1 | deg
Re: | 7000000 |  |  | Cd Min: | 0.00296 | at alpha= | 0.5 | deg
Mach: | 0.25 |  |  | Cl=0 at alpha= | -5.5952 | deg
|  |  |  | @ Cl=0.1, Cd= | 0.015201
|  |  |  | @ Cl=0.4, Cd= | 0.07744
|  |  |  | @ Cl=0.6, Cd= | 0.07744
alpha (deg) | Cl | Cd | Cm | Cl/Cd
-14.5 | -0.051 | 0.09931 | -0.059 | -0.51
-14 | -0.048 | 0.0939 | -0.06 | -0.51
-13.5 | -0.045 | 0.09028 | -0.06 | -0.498
-13 | -0.042 | 0.08544 | -0.06 | -0.494
-12.5 | -0.039 | 0.08019 | -0.061 | -0.491
-12 | -0.036 | 0.07835 | -0.059 | -0.465
-11.5 | -0.109 | 0.07343 | -0.06 | -1.482
-11 | -0.14 | 0.06921 | -0.06 | -2.027
-10.5 | -0.159 | 0.0655 | -0.06 | -2.426
-10 | -0.171 | 0.06235 | -0.06 | -2.748
-9.5 | -0.177 | 0.05799 | -0.06 | -3.06
-9 | -0.177 | 0.05496 | -0.061 | -3.215
-8.5 | -0.169 | 0.05214 | -0.06 | -3.241
-8 | -0.154 | 0.04971 | -0.059 | -3.103
-7.5 | -0.133 | 0.04591 | -0.061 | -2.895
-7 | -0.105 | 0.0434 | -0.061 | -2.424
-6.5 | -0.072 | 0.04101 | -0.062 | -1.754
-6 | -0.034 | 0.0389 | -0.063 | -0.87
-5.5 | 0.008 | 0.03596 | -0.068 | 0.227
-5 | 0.053 | 0.03423 | -0.069 | 1.556
-4.5 | 0.125 | 0.00508 | -0.137 | 24.507
-4 | 0.185 | 0.00489 | -0.138 | 37.839
-3.5 | 0.247 | 0.00475 | -0.138 | 51.948
-3 | 0.309 | 0.00466 | -0.139 | 66.168
-2.5 | 0.371 | 0.00454 | -0.14 | 81.627
-2 | 0.432 | 0.00444 | -0.141 | 97.369
-1.5 | 0.493 | 0.00434 | -0.141 | 113.607
-1 | 0.556 | 0.00435 | -0.142 | 127.825
-0.5 | 0.616 | 0.00428 | -0.143 | 143.945
0 | 0.676 | 0.00325 | -0.144 | 207.948
0.5 | 0.736 | 0.00296 | -0.144 | 248.449
1 | 0.796 | 0.00306 | -0.145 | 260.157
1.5 | 0.856 | 0.00381 | -0.146 | 224.741
2 | 0.912 | 0.00521 | -0.146 | 175.083
2.5 | 0.969 | 0.0058 | -0.147 | 166.888
3 | 1.024 | 0.00642 | -0.147 | 159.44
3.5 | 1.077 | 0.0093 | -0.148 | 115.86
4 | 1.128 | 0.0097 | -0.148 | 116.266
4.5 | 1.175 | 0.01012 | -0.149 | 116.008
5 | 1.216 | 0.01057 | -0.15 | 115.092
5.5 | 1.252 | 0.01108 | -0.15 | 112.99
6 | 1.278 | 0.01164 | -0.151 | 109.777
6.5 | 1.284 | 0.01223 | -0.151 | 104.928
7 | 1.273 | 0.01286 | -0.152 | 98.993
7.5 | 1.243 | 0.01361 | -0.152 | 91.364
8 | 1.194 | 0.0144 | -0.153 | 82.886
8.5 | 1.124 | 0.01515 | -0.153 | 74.18
9 | 1.035 | 0.01584 | -0.154 | 65.374
9.5 | 0.928 | 0.01665 | -0.154 | 55.747
10 | 0.67 | 0.0619 | -0.086 | 10.831
10.5 | 0.565 | 0.06692 | -0.082 | 8.44
11 | 0.454 | 0.07221 | -0.079 | 6.286
11.5 | 0.336 | 0.07744 | -0.078 | 4.335

## 94. Re 7M Mach 0.25 (2)
BIGFOIL.COM POLAR EXPORT
NACA66A709
NACA66A709 |  |  |  | Cl Max: | 1.6007 | at alpha= | 12.5 | deg
XFOIL ncrit=9 |  |  |  | L/D Max: | 243.73 | at alpha= | 1 | deg
Re: | 7000000 |  |  | Cd Min: | 0.26414 | at alpha= | 19 | deg
Mach: | 0.25 |  |  | Cl=0 at alpha= | -5.5273 | deg
|  |  |  | @ Cl=0.1, Cd= | 0.0054118
|  |  |  | @ Cl=0.4, Cd= | 0.0044113
|  |  |  | @ Cl=0.6, Cd= | 0.0041803
alpha (deg) | Cl | Cd | Cm | Cl/Cd
-20 | -0.4398 | 0.2203 | -0.0421 | -1.9964
-19.5 | -0.4212 | 0.21383 | -0.0463 | -1.9698
-19 | -0.4028 | 0.20711 | -0.0503 | -1.9449
-18.5 | -0.3838 | 0.20047 | -0.0545 | -1.9145
-18 | -0.3652 | 0.19368 | -0.0587 | -1.8856
-17.5 | -0.3469 | 0.18711 | -0.0626 | -1.854
-17 | -0.3286 | 0.18056 | -0.0666 | -1.8199
-16.5 | -0.3102 | 0.17355 | -0.0706 | -1.7874
-16 | -0.2927 | 0.1662 | -0.0746 | -1.7611
-15.5 | -0.2747 | 0.15957 | -0.0785 | -1.7215
-15 | -0.2617 | 0.1509 | -0.0824 | -1.7343
-14.5 | -0.2449 | 0.14389 | -0.0861 | -1.702
-13.5 | -0.2075 | 0.13239 | -0.0934 | -1.5673
-13 | -0.1898 | 0.12563 | -0.0968 | -1.5108
-12.5 | -0.1728 | 0.11915 | -0.1003 | -1.4503
-12 | -0.1564 | 0.11284 | -0.1036 | -1.386
-11.5 | -0.1406 | 0.10653 | -0.1068 | -1.3198
-11 | -0.1262 | 0.1001 | -0.1098 | -1.2607
-10.5 | -0.1196 | 0.09253 | -0.1129 | -1.2926
-10 | -0.1099 | 0.08588 | -0.1157 | -1.2797
-9.5 | -0.1133 | 0.07667 | -0.1189 | -1.4778
-9 | -0.1007 | 0.07128 | -0.1215 | -1.4127
-8.5 | -0.1036 | 0.06411 | -0.1242 | -1.616
-8 | -0.0931 | 0.06049 | -0.1249 | -1.5391
-7 | -0.173 | 0.0093 | -0.1483 | -18.6022
-6.5 | -0.1131 | 0.00869 | -0.1485 | -13.015
-6 | -0.0554 | 0.00736 | -0.1486 | -7.5272
-5.5 | 0.0032 | 0.0062 | -0.1488 | 0.51613
-5 | 0.063 | 0.00564 | -0.1491 | 11.1702
-4.5 | 0.123 | 0.00527 | -0.1496 | 23.3397
-4 | 0.1832 | 0.00513 | -0.1501 | 35.7115
-3.5 | 0.243 | 0.00489 | -0.1507 | 49.6933
-3 | 0.303 | 0.00462 | -0.1513 | 65.5844
-2.5 | 0.3626 | 0.00448 | -0.1519 | 80.9375
-2 | 0.4225 | 0.00437 | -0.1526 | 96.6819
-1.5 | 0.4818 | 0.0043 | -0.1533 | 112.0465
0 | 0.6595 | 0.00412 | -0.1554 | 160.0728
1 | 0.7775 | 0.00319 | -0.1575 | 243.7304
1.5 | 0.8313 | 0.00346 | -0.1572 | 240.2601
2 | 0.8691 | 0.00483 | -0.1538 | 179.9379
2.5 | 0.9058 | 0.00612 | -0.1502 | 148.0065
3 | 0.948 | 0.00701 | -0.1475 | 135.2354
3.5 | 0.9887 | 0.00794 | -0.1445 | 124.5214
4 | 1.0363 | 0.00845 | -0.1428 | 122.6391
4.5 | 1.0854 | 0.00886 | -0.1413 | 122.5056
5 | 1.1345 | 0.0092 | -0.1398 | 123.3152
5.5 | 1.1762 | 0.00961 | -0.1366 | 122.3933
6 | 1.2185 | 0.00994 | -0.1336 | 122.5855
6.5 | 1.2557 | 0.01028 | -0.1296 | 122.1498
7 | 1.2966 | 0.01092 | -0.1264 | 118.7363
7.5 | 1.3355 | 0.01173 | -0.1229 | 113.8534
8 | 1.3765 | 0.01247 | -0.1199 | 110.3849
8.5 | 1.4152 | 0.01341 | -0.1165 | 105.5332
9 | 1.4514 | 0.01455 | -0.1126 | 99.7526
9.5 | 1.4869 | 0.0158 | -0.1088 | 94.1076
10 | 1.5193 | 0.01737 | -0.1045 | 87.4669
10.5 | 1.5495 | 0.01925 | -0.1001 | 80.4935
11 | 1.5771 | 0.02152 | -0.0954 | 73.2853
11.5 | 1.5947 | 0.02527 | -0.0897 | 63.1065
12 | 1.5997 | 0.03099 | -0.0832 | 51.6199
12.5 | 1.6007 | 0.03646 | -0.0771 | 43.9029
13 | 1.5729 | 0.04527 | -0.0698 | 34.7449
13.5 | 1.5147 | 0.05784 | -0.0632 | 26.1878
14 | 1.4626 | 0.07021 | -0.0605 | 20.8318
14.5 | 1.4128 | 0.08386 | -0.0619 | 16.8471
15 | 1.3604 | 0.10054 | -0.0681 | 13.5309
15.5 | 1.3232 | 0.11748 | -0.0779 | 11.2632
16 | 1.2731 | 0.14266 | -0.0954 | 8.924
16.5 | 1.2159 | 0.17579 | -0.1155 | 6.9168
17 | 1.1993 | 0.19333 | -0.1263 | 6.2034
18 | 1.1627 | 0.23611 | -0.1502 | 4.9244
18.5 | 1.1723 | 0.24635 | -0.1562 | 4.7587
19 | 1.1741 | 0.26414 | -0.1645 | 4.445

## 95. Re 7M Mach 0.50 (1)
BIGFOIL.COM POLAR EXPORT
NACA66A709
NACA66A709 |  |  |  | Cl Max: | 1.399 | at alpha= | 20 | deg
JavaFoil+Calcfoil stall+Eppler ext transition |  |  |  | L/D Max: | 285.107 | at alpha= | 1 | deg
Re: | 7000000 |  |  | Cd Min: | 0.00304 | at alpha= | 0.5 | deg
Mach: | 0.5 |  |  | Cl=0 at alpha= | -5.5926 | deg
|  |  |  | @ Cl=0.1, Cd= | 0.034986
|  |  |  | @ Cl=0.4, Cd= | 0.0046469
|  |  |  | @ Cl=0.6, Cd= | 0.0041155
alpha (deg) | Cl | Cd | Cm | Cl/Cd
-20 | -0.774 | 0.15289 | -0.073 | -5.061
-19.5 | -0.747 | 0.14866 | -0.072 | -5.023
-19 | -0.72 | 0.14184 | -0.071 | -5.073
-18.5 | -0.693 | 0.13304 | -0.072 | -5.212
-18 | -0.667 | 0.12536 | -0.073 | -5.321
-17.5 | -0.641 | 0.11833 | -0.073 | -5.414
-17 | -0.614 | 0.11187 | -0.074 | -5.49
-16.5 | -0.586 | 0.12083 | -0.071 | -4.849
-16 | -0.559 | 0.11424 | -0.071 | -4.894
-15.5 | -0.533 | 0.10362 | -0.073 | -5.144
-15 | -0.507 | 0.0966 | -0.074 | -5.247
-14.5 | -0.481 | 0.09087 | -0.077 | -5.291
-14 | -0.455 | 0.08436 | -0.079 | -5.39
-13.5 | -0.429 | 0.07826 | -0.082 | -5.478
-13 | -0.398 | 0.08553 | -0.071 | -4.656
-12.5 | -0.371 | 0.08448 | -0.069 | -4.39
-12 | -0.344 | 0.07674 | -0.071 | -4.486
-11.5 | -0.318 | 0.07068 | -0.072 | -4.494
-11 | -0.291 | 0.06557 | -0.075 | -4.441
-10.5 | -0.265 | 0.06003 | -0.08 | -4.417
-10 | -0.239 | 0.05456 | -0.085 | -4.385
-9.5 | -0.214 | 0.04838 | -0.093 | -4.421
-9 | -0.183 | 0.05638 | -0.069 | -3.242
-8.5 | -0.156 | 0.05587 | -0.068 | -2.789
-8 | -0.129 | 0.05054 | -0.068 | -2.553
-7.5 | -0.102 | 0.04666 | -0.07 | -2.191
-7 | -0.075 | 0.04321 | -0.073 | -1.747
-6.5 | -0.049 | 0.04037 | -0.075 | -1.206
-6 | -0.022 | 0.03999 | -0.07 | -0.544
-5.5 | 0.005 | 0.03804 | -0.069 | 0.132
-5 | 0.032 | 0.03657 | -0.067 | 0.869
-4.5 | 0.099 | 0.03503 | -0.067 | 2.83
-4 | 0.158 | 0.03246 | -0.072 | 4.865
-3.5 | 0.269 | 0.0049 | -0.155 | 54.888
-3 | 0.341 | 0.00473 | -0.156 | 72.027
-2.5 | 0.412 | 0.00463 | -0.156 | 89.057
-2 | 0.482 | 0.00424 | -0.157 | 113.492
-1.5 | 0.551 | 0.00415 | -0.158 | 132.771
-1 | 0.622 | 0.0041 | -0.159 | 151.641
-0.5 | 0.689 | 0.004 | -0.16 | 172.214
0 | 0.755 | 0.004 | -0.16 | 188.724
0.5 | 0.823 | 0.00304 | -0.161 | 270.557
1 | 0.89 | 0.00312 | -0.162 | 285.107
1.5 | 0.955 | 0.00519 | -0.162 | 183.854
2 | 1.015 | 0.00583 | -0.163 | 174.064
2.5 | 1.077 | 0.00659 | -0.164 | 163.43
3 | 1.135 | 0.0102 | -0.164 | 111.258
3.5 | 1.192 | 0.01071 | -0.165 | 111.231
4 | 1.241 | 0.0113 | -0.165 | 109.874
4.5 | 1.277 | 0.01191 | -0.166 | 107.279
5 | 1.294 | 0.01264 | -0.167 | 102.402
5.5 | 1.275 | 0.01354 | -0.167 | 94.177
6 | 1.122 | 0.01468 | -0.168 | 76.416
6.5 | 0.781 | 0.01527 | -0.168 | 51.158
7 | 0.664 | 0.04736 | -0.081 | 14.013
7.5 | 0.843 | 0.0167 | -0.169 | 50.481
8 | 0.873 | 0.01783 | -0.17 | 48.975
8.5 | 0.74 | 0.05752 | -0.082 | 12.869
9 | 0.934 | 0.01887 | -0.171 | 49.509
9.5 | 0.964 | 0.0202 | -0.171 | 47.706
10 | 0.99 | 0.02203 | -0.171 | 44.946
10.5 | 0.844 | 0.07197 | -0.091 | 11.725
11 | 0.869 | 0.07867 | -0.091 | 11.044
11.5 | 1.079 | 0.02439 | -0.173 | 44.23
12 | 1.1 | 0.0274 | -0.172 | 40.16
12.5 | 0.947 | 0.08798 | -0.098 | 10.762
13 | 0.974 | 0.09534 | -0.102 | 10.217
13.5 | 0.996 | 0.09357 | -0.099 | 10.648
14 | 1.021 | 0.10153 | -0.1 | 10.061
14.5 | 1.057 | 0.10243 | -0.113 | 10.321
15 | 1.07 | 0.10811 | -0.101 | 9.899
15.5 | 1.098 | 0.11157 | -0.105 | 9.842
16 | 1.132 | 0.11452 | -0.115 | 9.885
16.5 | 1.168 | 0.11509 | -0.124 | 10.152
17 | 1.171 | 0.12583 | -0.107 | 9.305
17.5 | 1.199 | 0.1304 | -0.112 | 9.196
18 | 1.261 | 0.1146 | -0.135 | 11.006
18.5 | 1.292 | 0.11769 | -0.138 | 10.978
19 | 1.271 | 0.14052 | -0.113 | 9.047
19.5 | 1.312 | 0.13828 | -0.126 | 9.488
20 | 1.399 | 0.10658 | -0.15 | 13.126

## 96. Re 7M Mach 0.50 (2)
BIGFOIL.COM POLAR EXPORT
NACA66A709
NACA66A709 |  |  |  | Cl Max: | 1.3996 | at alpha= | 8 | deg
XFOIL ncrit=9 |  |  |  | L/D Max: | 279.324 | at alpha= | 1.5 | deg
Re: | 7000000 |  |  | Cd Min: | 0.20488 | at alpha= | -20 | deg
Mach: | 0.5 |  |  | Cl=0 at alpha= | -8.0343 | deg
|  |  |  | @ Cl=0.1, Cd= | 0.027327
|  |  |  | @ Cl=0.4, Cd= | 0.0047878
|  |  |  | @ Cl=0.6, Cd= | 0.004371
alpha (deg) | Cl | Cd | Cm | Cl/Cd
-20 | -0.3796 | 0.20488 | -0.0206 | -1.8528
-19.5 | -0.3609 | 0.19803 | -0.0258 | -1.8225
-19 | -0.3422 | 0.19152 | -0.031 | -1.7868
-18.5 | -0.3234 | 0.1851 | -0.0363 | -1.7472
-18 | -0.3043 | 0.17883 | -0.0415 | -1.7016
-17.5 | -0.2853 | 0.17268 | -0.0467 | -1.6522
-17 | -0.2662 | 0.16664 | -0.0518 | -1.5975
-16.5 | -0.2472 | 0.16072 | -0.057 | -1.5381
-16 | -0.2284 | 0.15492 | -0.0621 | -1.4743
-15.5 | -0.2098 | 0.14927 | -0.0672 | -1.4055
-15 | -0.1935 | 0.14368 | -0.0726 | -1.3467
-14.5 | -0.178 | 0.13929 | -0.0783 | -1.2779
-14 | -0.205 | 0.1447 | -0.1008 | -1.4167
-13.5 | -0.1821 | 0.13852 | -0.105 | -1.3146
-13 | -0.162 | 0.13144 | -0.1091 | -1.2325
-12.5 | -0.1404 | 0.12461 | -0.113 | -1.1267
-12 | -0.1202 | 0.11803 | -0.1167 | -1.0184
-11.5 | -0.101 | 0.11143 | -0.1203 | -0.9064
-11 | -0.0827 | 0.10482 | -0.1237 | -0.78897
-10.5 | -0.0677 | 0.09787 | -0.1272 | -0.69173
-10 | -0.0508 | 0.09155 | -0.1305 | -0.55489
-9.5 | -0.0357 | 0.08506 | -0.1336 | -0.4197
-9 | -0.0222 | 0.07859 | -0.1366 | -0.28248
-8.5 | -0.0136 | 0.07173 | -0.1393 | -0.1896
-8 | 0.001 | 0.06615 | -0.142 | 0.015117
-7.5 | 0.0205 | 0.0618 | -0.1441 | 0.33172
-7 | 0.0202 | 0.05569 | -0.1455 | 0.36272
-6.5 | 0.0274 | 0.05045 | -0.1487 | 0.54311
-6 | 0.0438 | 0.0426 | -0.1576 | 1.0282
-5.5 | 0.0721 | 0.03477 | -0.1642 | 2.0736
-5 | 0.1073 | 0.02538 | -0.1692 | 4.2277
-4.5 | 0.1543 | 0.01709 | -0.1714 | 9.0287
-4 | 0.2123 | 0.01186 | -0.1718 | 17.9005
-3.5 | 0.2709 | 0.00589 | -0.1719 | 45.9932
-3 | 0.3399 | 0.0051 | -0.172 | 66.6471
-2.5 | 0.4092 | 0.00474 | -0.1723 | 86.3291
-2 | 0.4786 | 0.00454 | -0.1729 | 105.4185
-1.5 | 0.5471 | 0.00441 | -0.1736 | 124.059
-1 | 0.615 | 0.00436 | -0.1744 | 141.055
-0.5 | 0.6823 | 0.0043 | -0.1751 | 158.6744
0 | 0.7502 | 0.00425 | -0.1759 | 176.5176
0.5 | 0.8176 | 0.00396 | -0.1769 | 206.4646
1 | 0.8852 | 0.00334 | -0.1784 | 265.0299
1.5 | 0.9497 | 0.0034 | -0.1784 | 279.3235
2 | 0.9828 | 0.00483 | -0.1722 | 203.4783
2.5 | 1.001 | 0.0064 | -0.163 | 156.4062
3 | 1.0085 | 0.00772 | -0.1515 | 130.6347
3.5 | 1.0315 | 0.00906 | -0.1435 | 113.8521
4 | 1.0729 | 0.00997 | -0.1388 | 107.6128
4.5 | 1.1223 | 0.01065 | -0.1353 | 105.3803
5 | 1.1738 | 0.0113 | -0.132 | 103.8761
5.5 | 1.2228 | 0.01213 | -0.1281 | 100.8079
6 | 1.2732 | 0.01289 | -0.1242 | 98.7742
6.5 | 1.3172 | 0.01373 | -0.1188 | 95.9359
7 | 1.3566 | 0.01542 | -0.1123 | 87.9767
7.5 | 1.3686 | 0.01893 | -0.1022 | 72.2979
8 | 1.3996 | 0.02642 | -0.0945 | 52.975
8.5 | 1.3988 | 0.03513 | -0.0854 | 39.8178
9 | 1.3692 | 0.04365 | -0.076 | 31.3677
9.5 | 1.3294 | 0.05312 | -0.069 | 25.0264
10 | 1.2876 | 0.06378 | -0.0656 | 20.1881
10.5 | 1.2455 | 0.07626 | -0.0663 | 16.3323
11 | 1.2054 | 0.0909 | -0.0719 | 13.2607
11.5 | 1.1719 | 0.10788 | -0.0823 | 10.863
12 | 1.1517 | 0.12791 | -0.0964 | 9.004
12.5 | 1.1407 | 0.14524 | -0.1072 | 7.8539
13 | 1.1345 | 0.16082 | -0.1167 | 7.0545

## 97. Re 8M Mach 0.00 (1)
BIGFOIL.COM POLAR EXPORT
NACA66A709
NACA66A709 |  |  |  | Cl Max: | 1.285 | at alpha= | 7 | deg
JavaFoil+Calcfoil stall+Eppler ext transition |  |  |  | L/D Max: | 215.943 | at alpha= | 0.5 | deg
Re: | 8000000 |  |  | Cd Min: | 0.0033 | at alpha= | 0.5 | deg
Mach: | 0 |  |  | Cl=0 at alpha= | -5.6136 | deg
|  |  |  | @ Cl=0.1, Cd= | 0.0049902
|  |  |  | @ Cl=0.4, Cd= | 0.0044153
|  |  |  | @ Cl=0.6, Cd= | 0.0041676
alpha (deg) | Cl | Cd | Cm | Cl/Cd
-16.5 | -0.186 | 0.12263 | -0.055 | -1.516
-16 | -0.196 | 0.11489 | -0.056 | -1.705
-15.5 | -0.206 | 0.10944 | -0.056 | -1.882
-15 | -0.216 | 0.1033 | -0.056 | -2.093
-14.5 | -0.226 | 0.09901 | -0.056 | -2.287
-14 | -0.236 | 0.09428 | -0.057 | -2.506
-13.5 | -0.246 | 0.09004 | -0.056 | -2.728
-13 | -0.254 | 0.08459 | -0.056 | -3.004
-12.5 | -0.261 | 0.07945 | -0.057 | -3.289
-12 | -0.267 | 0.07593 | -0.057 | -3.512
-11.5 | -0.27 | 0.07161 | -0.057 | -3.768
-11 | -0.269 | 0.06829 | -0.057 | -3.935
-10.5 | -0.262 | 0.06492 | -0.057 | -4.031
-10 | -0.251 | 0.06168 | -0.057 | -4.076
-9.5 | -0.238 | 0.05817 | -0.057 | -4.085
-9 | -0.22 | 0.05429 | -0.059 | -4.054
-8.5 | -0.198 | 0.05144 | -0.058 | -3.857
-8 | -0.173 | 0.04853 | -0.059 | -3.563
-7.5 | -0.143 | 0.04523 | -0.06 | -3.171
-7 | -0.11 | 0.04249 | -0.062 | -2.598
-6.5 | -0.074 | 0.03987 | -0.064 | -1.852
-6 | -0.034 | 0.03782 | -0.065 | -0.903
-5.5 | 0.01 | 0.00517 | -0.131 | 1.941
-5 | 0.065 | 0.00507 | -0.132 | 12.826
-4.5 | 0.122 | 0.00494 | -0.133 | 24.665
-4 | 0.18 | 0.00478 | -0.133 | 37.753
-3.5 | 0.24 | 0.00463 | -0.134 | 51.724
-3 | 0.299 | 0.00455 | -0.135 | 65.797
-2.5 | 0.359 | 0.00447 | -0.136 | 80.459
-2 | 0.419 | 0.00439 | -0.136 | 95.435
-1.5 | 0.478 | 0.00431 | -0.137 | 110.898
-1 | 0.539 | 0.00428 | -0.138 | 125.823
-0.5 | 0.597 | 0.00421 | -0.138 | 141.924
0 | 0.655 | 0.00339 | -0.139 | 193.337
0.5 | 0.713 | 0.0033 | -0.14 | 215.943
1 | 0.771 | 0.00364 | -0.14 | 212.091
1.5 | 0.829 | 0.00393 | -0.141 | 210.773
2 | 0.883 | 0.00426 | -0.142 | 207.183
2.5 | 0.939 | 0.00585 | -0.142 | 160.58
3 | 0.993 | 0.00635 | -0.143 | 156.333
3.5 | 1.046 | 0.00877 | -0.143 | 119.177
4 | 1.096 | 0.00913 | -0.144 | 120.102
4.5 | 1.143 | 0.0095 | -0.145 | 120.288
5 | 1.187 | 0.00988 | -0.145 | 120.084
5.5 | 1.226 | 0.01033 | -0.146 | 118.72
6 | 1.258 | 0.01079 | -0.146 | 116.603
6.5 | 1.276 | 0.01128 | -0.147 | 113.167
7 | 1.285 | 0.0118 | -0.147 | 108.877
7.5 | 1.282 | 0.01237 | -0.148 | 103.683
8 | 1.269 | 0.013 | -0.148 | 97.573
8.5 | 1.245 | 0.01364 | -0.149 | 91.23
9 | 1.211 | 0.0143 | -0.149 | 84.65
9.5 | 1.168 | 0.01506 | -0.15 | 77.568
10 | 1.118 | 0.01575 | -0.15 | 71.03
10.5 | 1.063 | 0.01652 | -0.15 | 64.36
11 | 1.005 | 0.01735 | -0.151 | 57.896
11.5 | 0.932 | 0.01989 | -0.149 | 46.851
12 | 0.735 | 0.07364 | -0.091 | 9.974

## 98. Re 8M Mach 0.00 (2)
BIGFOIL.COM POLAR EXPORT
NACA66A709
NACA66A709 |  |  |  | Cl Max: | 1.8739 | at alpha= | 19 | deg
XFOIL ncrit=9 |  |  |  | L/D Max: | 225.075 | at alpha= | 1 | deg
Re: | 8000000 |  |  | Cd Min: | 0.07387 | at alpha= | 20 | deg
Mach: | 0 |  |  | Cl=0 at alpha= | -5.561 | deg
|  |  |  | @ Cl=0.1, Cd= | 0.0050151
|  |  |  | @ Cl=0.4, Cd= | 0.0042689
|  |  |  | @ Cl=0.6, Cd= | 0.0040706
alpha (deg) | Cl | Cd | Cm | Cl/Cd
-10.5 | -0.5271 | 0.01631 | -0.1373 | -32.3176
-10 | -0.4898 | 0.01143 | -0.1373 | -42.8521
-9.5 | -0.4408 | 0.00919 | -0.1375 | -47.9652
-9 | -0.3871 | 0.00817 | -0.138 | -47.3807
-8.5 | -0.3311 | 0.00782 | -0.1386 | -42.3402
-8 | -0.2748 | 0.00759 | -0.1392 | -36.2055
-7.5 | -0.2185 | 0.00735 | -0.1399 | -29.7279
-7 | -0.1613 | 0.00728 | -0.1406 | -22.1566
-6.5 | -0.1045 | 0.0071 | -0.1413 | -14.7183
-6 | -0.0497 | 0.00597 | -0.1418 | -8.325
-5.5 | 0.0069 | 0.00546 | -0.1424 | 1.2637
-5 | 0.0638 | 0.00511 | -0.1431 | 12.4853
-4.5 | 0.121 | 0.00496 | -0.1438 | 24.3952
-4 | 0.1783 | 0.00489 | -0.1445 | 36.4622
-3.5 | 0.2355 | 0.00466 | -0.1452 | 50.5365
-3 | 0.293 | 0.00444 | -0.1459 | 65.991
-2.5 | 0.3502 | 0.00433 | -0.1466 | 80.8776
-2 | 0.4073 | 0.00426 | -0.1472 | 95.6103
-1.5 | 0.4645 | 0.00419 | -0.1479 | 110.8592
-1 | 0.5216 | 0.00416 | -0.1486 | 125.3846
0 | 0.6356 | 0.00403 | -0.1499 | 157.7171
0.5 | 0.6926 | 0.00372 | -0.1508 | 186.1828
1 | 0.7495 | 0.00333 | -0.1519 | 225.0751
1.5 | 0.7925 | 0.00406 | -0.1501 | 195.197
2 | 0.8357 | 0.00503 | -0.1482 | 166.1431
2.5 | 0.8764 | 0.0061 | -0.1459 | 143.6721
3 | 0.9217 | 0.00682 | -0.1443 | 135.1466
3.5 | 0.9655 | 0.00759 | -0.1425 | 127.2069
4 | 1.0142 | 0.00803 | -0.1416 | 126.3014
4.5 | 1.0637 | 0.00838 | -0.1408 | 126.9332
5 | 1.1133 | 0.00868 | -0.1401 | 128.2604
6 | 1.2089 | 0.0094 | -0.138 | 128.6064
7 | 1.2927 | 0.00998 | -0.1336 | 129.5291
7.5 | 1.3286 | 0.01055 | -0.1301 | 125.9336
8 | 1.3654 | 0.01116 | -0.127 | 122.3477
8.5 | 1.403 | 0.01181 | -0.1243 | 118.7976
9 | 1.4388 | 0.01262 | -0.1212 | 114.0095
9.5 | 1.475 | 0.01342 | -0.1183 | 109.9106
10 | 1.5091 | 0.01439 | -0.1152 | 104.8714
10.5 | 1.5421 | 0.01549 | -0.1121 | 99.5546
11 | 1.5745 | 0.01666 | -0.109 | 94.5078
11.5 | 1.6023 | 0.01825 | -0.1052 | 87.7973
12 | 1.6276 | 0.02012 | -0.1013 | 80.8946
12.5 | 1.6545 | 0.02185 | -0.0979 | 75.7208
13 | 1.6826 | 0.02345 | -0.0948 | 71.7527
13.5 | 1.7107 | 0.02499 | -0.092 | 68.4554
14 | 1.7307 | 0.02733 | -0.0882 | 63.326
14.5 | 1.7589 | 0.02881 | -0.0858 | 61.0517
15 | 1.7819 | 0.0308 | -0.0829 | 57.8539
15.5 | 1.8002 | 0.0333 | -0.0797 | 54.0601
16 | 1.8185 | 0.03582 | -0.0768 | 50.7677
16.5 | 1.8322 | 0.03891 | -0.0739 | 47.0882
17 | 1.8443 | 0.0423 | -0.0712 | 43.6005
17.5 | 1.858 | 0.04561 | -0.069 | 40.7367
18 | 1.8677 | 0.04955 | -0.067 | 37.6932
18.5 | 1.8701 | 0.05455 | -0.0652 | 34.2823
19 | 1.8739 | 0.05965 | -0.064 | 31.4149
19.5 | 1.8672 | 0.06647 | -0.0633 | 28.0909
20 | 1.8591 | 0.07387 | -0.0635 | 25.1672

## 99. Re 8M Mach 0.10 (1)
BIGFOIL.COM POLAR EXPORT
NACA66A709
NACA66A709 |  |  |  | Cl Max: | 1.284 | at alpha= | 7 | deg
JavaFoil+Calcfoil stall+Eppler ext transition |  |  |  | L/D Max: | 216.895 | at alpha= | 0.5 | deg
Re: | 8000000 |  |  | Cd Min: | 0.0033 | at alpha= | 0.5 | deg
Mach: | 0.1 |  |  | Cl=0 at alpha= | -5.6136 | deg
|  |  |  | @ Cl=0.1, Cd= | 0.0049779
|  |  |  | @ Cl=0.4, Cd= | 0.004395
|  |  |  | @ Cl=0.6, Cd= | 0.00425
alpha (deg) | Cl | Cd | Cm | Cl/Cd
-16 | -0.162 | 0.11486 | -0.056 | -1.414
-15.5 | -0.174 | 0.10969 | -0.056 | -1.585
-15 | -0.186 | 0.1044 | -0.057 | -1.778
-14.5 | -0.197 | 0.09904 | -0.057 | -1.994
-14 | -0.209 | 0.09401 | -0.057 | -2.226
-13.5 | -0.221 | 0.08896 | -0.057 | -2.481
-13 | -0.231 | 0.08512 | -0.057 | -2.719
-12.5 | -0.241 | 0.08034 | -0.058 | -3.001
-12 | -0.249 | 0.0759 | -0.057 | -3.281
-11.5 | -0.255 | 0.07239 | -0.057 | -3.52
-11 | -0.256 | 0.06823 | -0.057 | -3.757
-10.5 | -0.252 | 0.06483 | -0.057 | -3.881
-10 | -0.243 | 0.06164 | -0.057 | -3.949
-9.5 | -0.231 | 0.05839 | -0.057 | -3.965
-9 | -0.216 | 0.05447 | -0.059 | -3.959
-8.5 | -0.195 | 0.0511 | -0.059 | -3.825
-8 | -0.171 | 0.04892 | -0.059 | -3.496
-7.5 | -0.142 | 0.04521 | -0.06 | -3.15
-7 | -0.11 | 0.04275 | -0.062 | -2.57
-6.5 | -0.074 | 0.03997 | -0.065 | -1.844
-6 | -0.034 | 0.03796 | -0.065 | -0.9
-5.5 | 0.01 | 0.00517 | -0.132 | 1.946
-5 | 0.065 | 0.00507 | -0.133 | 12.854
-4.5 | 0.122 | 0.00492 | -0.133 | 24.861
-4 | 0.181 | 0.00475 | -0.134 | 38.089
-3.5 | 0.241 | 0.00465 | -0.135 | 51.772
-3 | 0.301 | 0.00457 | -0.135 | 65.884
-2.5 | 0.361 | 0.00446 | -0.136 | 80.937
-2 | 0.421 | 0.00436 | -0.137 | 96.435
-1.5 | 0.48 | 0.00433 | -0.138 | 111.018
-1 | 0.541 | 0.00428 | -0.138 | 126.413
-0.5 | 0.6 | 0.00425 | -0.139 | 141.253
0 | 0.658 | 0.0034 | -0.14 | 193.658
0.5 | 0.717 | 0.0033 | -0.14 | 216.895
1 | 0.775 | 0.00367 | -0.141 | 211.341
1.5 | 0.833 | 0.00397 | -0.142 | 210.032
2 | 0.888 | 0.00428 | -0.142 | 207.422
2.5 | 0.943 | 0.00587 | -0.143 | 160.753
3 | 0.998 | 0.00639 | -0.144 | 156.217
3.5 | 1.051 | 0.00883 | -0.144 | 118.936
4 | 1.101 | 0.00918 | -0.145 | 119.915
4.5 | 1.148 | 0.00957 | -0.145 | 120.011
5 | 1.191 | 0.00995 | -0.146 | 119.718
5.5 | 1.23 | 0.0104 | -0.146 | 118.245
6 | 1.262 | 0.01086 | -0.147 | 116.142
6.5 | 1.279 | 0.01136 | -0.148 | 112.519
7 | 1.284 | 0.01191 | -0.148 | 107.844
7.5 | 1.279 | 0.01248 | -0.149 | 102.45
8 | 1.261 | 0.01315 | -0.149 | 95.918
8.5 | 1.232 | 0.01381 | -0.15 | 89.237
9 | 1.193 | 0.01452 | -0.15 | 82.142
9.5 | 1.144 | 0.01525 | -0.15 | 74.993
10 | 1.087 | 0.01598 | -0.151 | 68.066
10.5 | 1.025 | 0.01676 | -0.151 | 61.196
11 | 0.959 | 0.01768 | -0.151 | 54.264
11.5 | 0.742 | 0.06963 | -0.092 | 10.659
12 | 0.685 | 0.07604 | -0.086 | 9.006

## 100. Re 8M Mach 0.10 (2)
BIGFOIL.COM POLAR EXPORT
NACA66A709
NACA66A709 |  |  |  | Cl Max: | 1.846 | at alpha= | 18 | deg
XFOIL ncrit=9 |  |  |  | L/D Max: | 226.396 | at alpha= | 1 | deg
Re: | 8000000 |  |  | Cd Min: | 0.08747 | at alpha= | 20 | deg
Mach: | 0.1 |  |  | Cl=0 at alpha= | -5.5553 | deg
|  |  |  | @ Cl=0.1, Cd= | 0.0050368
|  |  |  | @ Cl=0.4, Cd= | 0.0042759
|  |  |  | @ Cl=0.6, Cd= | 0.0040848
alpha (deg) | Cl | Cd | Cm | Cl/Cd
-9.5 | -0.4435 | 0.01036 | -0.1394 | -42.8089
-9 | -0.3914 | 0.00859 | -0.1396 | -45.5646
-8.5 | -0.3354 | 0.00798 | -0.14 | -42.0301
-8 | -0.2785 | 0.00769 | -0.1405 | -36.2159
-7.5 | -0.2214 | 0.00743 | -0.1411 | -29.7981
-7 | -0.1635 | 0.00736 | -0.1417 | -22.2147
-6.5 | -0.1061 | 0.00718 | -0.1423 | -14.7772
-6 | -0.0507 | 0.00609 | -0.1428 | -8.3251
-5.5 | 0.0063 | 0.00552 | -0.1434 | 1.1413
-5 | 0.0637 | 0.00515 | -0.144 | 12.3689
-4.5 | 0.1214 | 0.00497 | -0.1446 | 24.4266
-4 | 0.1791 | 0.0049 | -0.1453 | 36.551
-3.5 | 0.2367 | 0.00467 | -0.146 | 50.6852
-3 | 0.2945 | 0.00445 | -0.1467 | 66.1798
-2.5 | 0.3522 | 0.00433 | -0.1474 | 81.3395
-1.5 | 0.4671 | 0.0042 | -0.1488 | 111.2143
-1 | 0.5246 | 0.00416 | -0.1494 | 126.1058
-0.5 | 0.5819 | 0.00411 | -0.1501 | 141.5815
0 | 0.6393 | 0.00403 | -0.1508 | 158.6352
0.5 | 0.6966 | 0.00372 | -0.1517 | 187.2581
1 | 0.7539 | 0.00333 | -0.1527 | 226.3964
1.5 | 0.7973 | 0.00404 | -0.151 | 197.3515
2 | 0.8404 | 0.00503 | -0.149 | 167.0775
2.5 | 0.8808 | 0.00612 | -0.1465 | 143.9216
3 | 0.9258 | 0.00685 | -0.1449 | 135.1533
3.5 | 0.9695 | 0.00764 | -0.1429 | 126.8979
4 | 1.0185 | 0.00806 | -0.1419 | 126.3648
4.5 | 1.068 | 0.00843 | -0.1411 | 126.6904
5 | 1.1178 | 0.00873 | -0.1403 | 128.0412
6.5 | 1.2542 | 0.00961 | -0.1353 | 130.5099
7 | 1.2938 | 0.01007 | -0.1325 | 128.4806
7.5 | 1.3303 | 0.01067 | -0.1291 | 124.6767
8 | 1.3682 | 0.01128 | -0.1261 | 121.2943
8.5 | 1.4056 | 0.01199 | -0.1231 | 117.231
9 | 1.4417 | 0.01283 | -0.12 | 112.3694
9.5 | 1.4781 | 0.01368 | -0.1171 | 108.0482
10 | 1.5123 | 0.01473 | -0.1138 | 102.668
10.5 | 1.5446 | 0.01594 | -0.1104 | 96.9009
11 | 1.576 | 0.01726 | -0.107 | 91.3094
11.5 | 1.6021 | 0.01913 | -0.1028 | 83.748
12 | 1.627 | 0.02119 | -0.0988 | 76.7815
12.5 | 1.6576 | 0.02262 | -0.0958 | 73.2803
13 | 1.6846 | 0.02438 | -0.0925 | 69.0976
13.5 | 1.7127 | 0.02603 | -0.0895 | 65.7972
14 | 1.7322 | 0.02855 | -0.0857 | 60.6725
14.5 | 1.76 | 0.03017 | -0.083 | 58.3361
15 | 1.7818 | 0.0324 | -0.08 | 54.9938
15.5 | 1.7982 | 0.03521 | -0.0766 | 51.0707
16 | 1.8139 | 0.03815 | -0.0736 | 47.5465
16.5 | 1.8249 | 0.04173 | -0.0705 | 43.7311
17 | 1.8328 | 0.04581 | -0.0677 | 40.0087
17.5 | 1.8424 | 0.04988 | -0.0656 | 36.9366
18 | 1.846 | 0.05486 | -0.0637 | 33.6493
18.5 | 1.8411 | 0.06125 | -0.0623 | 30.0588
19 | 1.8355 | 0.06816 | -0.0618 | 26.9293
19.5 | 1.8199 | 0.07699 | -0.0624 | 23.6381
20 | 1.7987 | 0.08747 | -0.0647 | 20.5636

## 101. Re 8M Mach 0.25 (1)
BIGFOIL.COM POLAR EXPORT
NACA66A709
NACA66A709 |  |  |  | Cl Max: | 1.284 | at alpha= | 6.5 | deg
JavaFoil+Calcfoil stall+Eppler ext transition |  |  |  | L/D Max: | 245.426 | at alpha= | 0.5 | deg
Re: | 8000000 |  |  | Cd Min: | 0.003 | at alpha= | 0.5 | deg
Mach: | 0.25 |  |  | Cl=0 at alpha= | -5.5952 | deg
|  |  |  | @ Cl=0.1, Cd= | 0.014999
|  |  |  | @ Cl=0.4, Cd= | 0.07668
|  |  |  | @ Cl=0.6, Cd= | 0.07668
alpha (deg) | Cl | Cd | Cm | Cl/Cd
-14.5 | -0.051 | 0.09893 | -0.06 | -0.512
-14 | -0.048 | 0.09342 | -0.06 | -0.512
-13.5 | -0.045 | 0.08996 | -0.06 | -0.5
-13 | -0.042 | 0.08505 | -0.06 | -0.496
-12.5 | -0.039 | 0.07972 | -0.061 | -0.494
-12 | -0.036 | 0.07795 | -0.059 | -0.468
-11.5 | -0.109 | 0.07266 | -0.06 | -1.498
-11 | -0.14 | 0.06921 | -0.061 | -2.027
-10.5 | -0.159 | 0.06506 | -0.06 | -2.444
-10 | -0.171 | 0.06183 | -0.06 | -2.771
-9.5 | -0.177 | 0.05783 | -0.061 | -3.069
-9 | -0.177 | 0.05434 | -0.061 | -3.252
-8.5 | -0.169 | 0.05185 | -0.061 | -3.26
-8 | -0.154 | 0.04945 | -0.06 | -3.12
-7.5 | -0.133 | 0.04566 | -0.061 | -2.912
-7 | -0.105 | 0.04339 | -0.062 | -2.426
-6.5 | -0.072 | 0.0408 | -0.063 | -1.763
-6 | -0.034 | 0.0389 | -0.063 | -0.87
-5.5 | 0.008 | 0.03574 | -0.069 | 0.228
-5 | 0.053 | 0.03389 | -0.071 | 1.574
-4.5 | 0.125 | 0.00495 | -0.137 | 25.168
-4 | 0.185 | 0.0048 | -0.138 | 38.537
-3.5 | 0.247 | 0.00466 | -0.138 | 52.952
-3 | 0.309 | 0.00457 | -0.139 | 67.48
-2.5 | 0.371 | 0.00445 | -0.14 | 83.294
-2 | 0.432 | 0.00437 | -0.141 | 98.885
-1.5 | 0.493 | 0.00434 | -0.141 | 113.593
-1 | 0.556 | 0.00428 | -0.142 | 130.023
-0.5 | 0.616 | 0.00425 | -0.143 | 145.028
0 | 0.676 | 0.00341 | -0.144 | 198.169
0.5 | 0.736 | 0.003 | -0.144 | 245.426
1 | 0.796 | 0.00369 | -0.145 | 215.704
1.5 | 0.856 | 0.00401 | -0.145 | 213.261
2 | 0.912 | 0.00548 | -0.146 | 166.253
2.5 | 0.969 | 0.00605 | -0.147 | 160.004
3 | 1.024 | 0.00657 | -0.147 | 155.972
3.5 | 1.078 | 0.0091 | -0.148 | 118.442
4 | 1.129 | 0.00949 | -0.149 | 118.883
4.5 | 1.175 | 0.0099 | -0.149 | 118.747
5 | 1.217 | 0.01034 | -0.15 | 117.697
5.5 | 1.253 | 0.01084 | -0.15 | 115.602
6 | 1.278 | 0.01138 | -0.151 | 112.368
6.5 | 1.284 | 0.01195 | -0.151 | 107.439
7 | 1.273 | 0.01256 | -0.152 | 101.396
7.5 | 1.244 | 0.01329 | -0.152 | 93.565
8 | 1.194 | 0.01406 | -0.153 | 84.91
8.5 | 1.125 | 0.01481 | -0.153 | 75.926
9 | 1.036 | 0.01551 | -0.154 | 66.815
9.5 | 0.931 | 0.01627 | -0.154 | 57.227
10 | 0.678 | 0.05775 | -0.098 | 11.741
10.5 | 0.566 | 0.06622 | -0.084 | 8.541
11 | 0.454 | 0.07126 | -0.082 | 6.378
11.5 | 0.336 | 0.07668 | -0.079 | 4.381

## 102. Re 8M Mach 0.25 (2)
BIGFOIL.COM POLAR EXPORT
NACA66A709
NACA66A709 |  |  |  | Cl Max: | 1.6271 | at alpha= | 12.5 | deg
XFOIL ncrit=9 |  |  |  | L/D Max: | 232.964 | at alpha= | 1 | deg
Re: | 8000000 |  |  | Cd Min: | 0.12569 | at alpha= | 16 | deg
Mach: | 0.25 |  |  | Cl=0 at alpha= | -99 | deg
|  |  |  | @ Cl=0.1, Cd= | 0.00406
|  |  |  | @ Cl=0.4, Cd= | 0.00406
|  |  |  | @ Cl=0.6, Cd= | 0.00406
alpha (deg) | Cl | Cd | Cm | Cl/Cd
0 | 0.6597 | 0.00406 | -0.1554 | 162.4877
0.5 | 0.719 | 0.00375 | -0.1564 | 191.7333
1 | 0.7781 | 0.00334 | -0.1574 | 232.9641
1.5 | 0.8243 | 0.00392 | -0.1558 | 210.2806
2 | 0.8656 | 0.00504 | -0.1532 | 171.746
2.5 | 0.9042 | 0.00621 | -0.1499 | 145.6039
3 | 0.9483 | 0.00701 | -0.1476 | 135.2782
3.5 | 0.9909 | 0.00785 | -0.145 | 126.2293
4 | 1.0406 | 0.00827 | -0.1436 | 125.8283
4.5 | 1.0904 | 0.00865 | -0.1423 | 126.0578
5 | 1.1396 | 0.00902 | -0.1408 | 126.3415
6.5 | 1.2633 | 0.01001 | -0.131 | 126.2038
7 | 1.3037 | 0.01065 | -0.1277 | 122.4131
7.5 | 1.3434 | 0.01139 | -0.1244 | 117.9456
8 | 1.3842 | 0.01213 | -0.1212 | 114.1138
8.5 | 1.4225 | 0.01307 | -0.1177 | 108.837
9 | 1.4588 | 0.01418 | -0.1138 | 102.8773
9.5 | 1.4947 | 0.01538 | -0.11 | 97.1847
10 | 1.5271 | 0.01694 | -0.1057 | 90.1476
10.5 | 1.5559 | 0.01892 | -0.1009 | 82.2357
11 | 1.581 | 0.02148 | -0.0959 | 73.6034
11.5 | 1.5968 | 0.0257 | -0.09 | 62.1323
12 | 1.6186 | 0.02884 | -0.0853 | 56.1234
12.5 | 1.6271 | 0.03344 | -0.0796 | 48.6573
13 | 1.6126 | 0.04045 | -0.0727 | 39.8665
13.5 | 1.564 | 0.05173 | -0.0653 | 30.2339
14 | 1.5101 | 0.06375 | -0.061 | 23.6878
14.5 | 1.4617 | 0.07646 | -0.0604 | 19.1172
15 | 1.4105 | 0.0915 | -0.0641 | 15.4153
15.5 | 1.372 | 0.10699 | -0.0714 | 12.8236
16 | 1.3327 | 0.12569 | -0.0833 | 10.6031

## 103. Re 8M Mach 0.50 (1)
BIGFOIL.COM POLAR EXPORT
NACA66A709
NACA66A709 |  |  |  | Cl Max: | 1.449 | at alpha= | 20 | deg
JavaFoil+Calcfoil stall+Eppler ext transition |  |  |  | L/D Max: | 271.197 | at alpha= | 0.5 | deg
Re: | 8000000 |  |  | Cd Min: | 0.00303 | at alpha= | 0.5 | deg
Mach: | 0.5 |  |  | Cl=0 at alpha= | -5.5926 | deg
|  |  |  | @ Cl=0.1, Cd= | 0.034688
|  |  |  | @ Cl=0.4, Cd= | 0.004547
|  |  |  | @ Cl=0.6, Cd= | 0.0040424
alpha (deg) | Cl | Cd | Cm | Cl/Cd
-20 | -0.774 | 0.15069 | -0.073 | -5.138
-19.5 | -0.747 | 0.14582 | -0.073 | -5.123
-19 | -0.72 | 0.13899 | -0.072 | -5.18
-18.5 | -0.694 | 0.13121 | -0.073 | -5.288
-18 | -0.668 | 0.12408 | -0.074 | -5.381
-17.5 | -0.641 | 0.11732 | -0.075 | -5.467
-17 | -0.615 | 0.11094 | -0.075 | -5.543
-16.5 | -0.586 | 0.11948 | -0.071 | -4.905
-16 | -0.559 | 0.11222 | -0.071 | -4.984
-15.5 | -0.533 | 0.1028 | -0.074 | -5.19
-15 | -0.507 | 0.09583 | -0.076 | -5.295
-14.5 | -0.481 | 0.08934 | -0.078 | -5.387
-14 | -0.456 | 0.0825 | -0.081 | -5.524
-13.5 | -0.43 | 0.07613 | -0.085 | -5.651
-13 | -0.398 | 0.08471 | -0.072 | -4.702
-12.5 | -0.371 | 0.08365 | -0.07 | -4.435
-12 | -0.344 | 0.07577 | -0.071 | -4.544
-11.5 | -0.318 | 0.06992 | -0.073 | -4.547
-11 | -0.291 | 0.06486 | -0.076 | -4.494
-10.5 | -0.266 | 0.05903 | -0.082 | -4.499
-10 | -0.24 | 0.05266 | -0.089 | -4.563
-9.5 | -0.218 | 0.04175 | -0.103 | -5.22
-9 | -0.183 | 0.05617 | -0.07 | -3.256
-8.5 | -0.156 | 0.05487 | -0.068 | -2.84
-8 | -0.129 | 0.05012 | -0.069 | -2.575
-7.5 | -0.102 | 0.04643 | -0.071 | -2.203
-7 | -0.076 | 0.04293 | -0.073 | -1.759
-6.5 | -0.049 | 0.04018 | -0.076 | -1.212
-6 | -0.022 | 0.03978 | -0.07 | -0.547
-5.5 | 0.005 | 0.03791 | -0.069 | 0.132
-5 | 0.032 | 0.03632 | -0.068 | 0.875
-4.5 | 0.099 | 0.03473 | -0.067 | 2.855
-4 | 0.158 | 0.03227 | -0.073 | 4.895
-3.5 | 0.269 | 0.0048 | -0.155 | 55.98
-3 | 0.341 | 0.00468 | -0.156 | 72.821
-2.5 | 0.412 | 0.00452 | -0.156 | 91.164
-2 | 0.482 | 0.00416 | -0.157 | 115.886
-1.5 | 0.551 | 0.00407 | -0.158 | 135.174
-1 | 0.622 | 0.00403 | -0.159 | 154.402
-0.5 | 0.689 | 0.00396 | -0.16 | 174.096
0 | 0.755 | 0.00392 | -0.16 | 192.873
0.5 | 0.823 | 0.00303 | -0.161 | 271.197
1 | 0.889 | 0.00494 | -0.162 | 179.702
1.5 | 0.955 | 0.00547 | -0.162 | 174.453
2 | 1.015 | 0.00611 | -0.163 | 166.164
2.5 | 1.077 | 0.00687 | -0.164 | 156.924
3 | 1.136 | 0.00998 | -0.164 | 113.819
3.5 | 1.192 | 0.01047 | -0.165 | 113.816
4 | 1.242 | 0.01104 | -0.165 | 112.462
4.5 | 1.278 | 0.01164 | -0.166 | 109.818
5 | 1.295 | 0.01236 | -0.167 | 104.792
5.5 | 1.276 | 0.01323 | -0.167 | 96.461
6 | 1.123 | 0.01437 | -0.168 | 78.137
6.5 | 0.782 | 0.01504 | -0.168 | 51.978
7 | 0.664 | 0.04725 | -0.082 | 14.052
7.5 | 0.843 | 0.01641 | -0.17 | 51.39
8 | 0.873 | 0.0175 | -0.17 | 49.885
8.5 | 0.741 | 0.0568 | -0.083 | 13.04
9 | 0.935 | 0.0184 | -0.171 | 50.801
9.5 | 0.964 | 0.01973 | -0.172 | 48.878
10 | 0.992 | 0.02145 | -0.172 | 46.241
10.5 | 0.845 | 0.07111 | -0.093 | 11.881
11 | 0.869 | 0.07823 | -0.092 | 11.112
11.5 | 1.08 | 0.02381 | -0.173 | 45.353
12 | 1.104 | 0.02628 | -0.173 | 42.014
12.5 | 0.95 | 0.08626 | -0.103 | 11.012
13 | 0.975 | 0.09381 | -0.104 | 10.398
13.5 | 1.002 | 0.09143 | -0.106 | 10.956
14 | 1.025 | 0.09959 | -0.105 | 10.29
14.5 | 1.063 | 0.09924 | -0.118 | 10.706
15 | 1.07 | 0.10538 | -0.101 | 10.158
15.5 | 1.102 | 0.10943 | -0.11 | 10.068
16 | 1.143 | 0.10764 | -0.123 | 10.617
16.5 | 1.18 | 0.10772 | -0.131 | 10.95
17 | 1.171 | 0.12536 | -0.107 | 9.342
17.5 | 1.203 | 0.12725 | -0.115 | 9.455
18 | 1.3 | 0.09247 | -0.149 | 14.055
18.5 | 1.309 | 0.10684 | -0.144 | 12.25
19 | 1.274 | 0.13853 | -0.116 | 9.197
19.5 | 1.344 | 0.11762 | -0.14 | 11.426
20 | 1.449 | 0.08033 | -0.162 | 18.034

## 104. Re 8M Mach 0.50 (2)
BIGFOIL.COM POLAR EXPORT
NACA66A709
NACA66A709 |  |  |  | Cl Max: | 1.4076 | at alpha= | 8 | deg
XFOIL ncrit=9 |  |  |  | L/D Max: | 277.427 | at alpha= | 1.5 | deg
Re: | 8000000 |  |  | Cd Min: | 0.1604 | at alpha= | 13 | deg
Mach: | 0.5 |  |  | Cl=0 at alpha= | -7.9975 | deg
|  |  |  | @ Cl=0.1, Cd= | 0.026413
|  |  |  | @ Cl=0.4, Cd= | 0.0046575
|  |  |  | @ Cl=0.6, Cd= | 0.0042637
alpha (deg) | Cl | Cd | Cm | Cl/Cd
-13.5 | -0.1819 | 0.13812 | -0.1054 | -1.317
-13 | -0.1617 | 0.13114 | -0.1094 | -1.233
-12.5 | -0.1407 | 0.12447 | -0.1133 | -1.1304
-12 | -0.1196 | 0.11795 | -0.1169 | -1.014
-11.5 | -0.1001 | 0.11133 | -0.1206 | -0.89913
-11 | -0.0816 | 0.10464 | -0.1242 | -0.77982
-10.5 | -0.0667 | 0.09772 | -0.1277 | -0.68256
-10 | -0.0495 | 0.09141 | -0.131 | -0.54152
-9.5 | -0.0349 | 0.08486 | -0.134 | -0.41127
-9 | -0.022 | 0.07836 | -0.1369 | -0.28076
-8.5 | -0.0132 | 0.07142 | -0.1398 | -0.18482
-8 | -0.0001 | 0.06556 | -0.1425 | -0.0015253
-7.5 | 0.0197 | 0.06139 | -0.1445 | 0.3209
-7 | 0.0171 | 0.05511 | -0.1458 | 0.31029
-6.5 | 0.0262 | 0.05006 | -0.1493 | 0.52337
-6 | 0.0427 | 0.04207 | -0.1582 | 1.015
-5.5 | 0.0716 | 0.03427 | -0.1646 | 2.0893
-5 | 0.1063 | 0.02467 | -0.1695 | 4.3089
-4.5 | 0.1565 | 0.01791 | -0.1713 | 8.7381
-4 | 0.2101 | 0.01037 | -0.172 | 20.2604
-3.5 | 0.2706 | 0.00553 | -0.172 | 48.9331
-3 | 0.3403 | 0.00512 | -0.172 | 66.4648
-2.5 | 0.41 | 0.00458 | -0.1725 | 89.5197
-2 | 0.4791 | 0.00442 | -0.1731 | 108.3937
-1.5 | 0.5475 | 0.00431 | -0.1737 | 127.0302
-1 | 0.6156 | 0.00425 | -0.1745 | 144.8471
-0.5 | 0.6833 | 0.00419 | -0.1753 | 163.0788
0 | 0.7506 | 0.00417 | -0.176 | 180
0.5 | 0.8187 | 0.00391 | -0.1771 | 209.3862
1 | 0.8863 | 0.00345 | -0.1784 | 256.8986
1.5 | 0.9488 | 0.00342 | -0.1782 | 277.4269
2 | 0.9744 | 0.00511 | -0.1706 | 190.6849
3 | 1.0077 | 0.00774 | -0.1514 | 130.1938
3.5 | 1.0328 | 0.00901 | -0.1437 | 114.6282
4.5 | 1.1293 | 0.01037 | -0.1364 | 108.9007
5 | 1.1808 | 0.01102 | -0.1331 | 107.1506
5.5 | 1.2308 | 0.0118 | -0.1293 | 104.3051
6.5 | 1.3249 | 0.01337 | -0.1198 | 99.095
7 | 1.3652 | 0.01499 | -0.1134 | 91.074
7.5 | 1.3766 | 0.01848 | -0.1031 | 74.4913
8 | 1.4076 | 0.02599 | -0.0954 | 54.1593
8.5 | 1.4025 | 0.03521 | -0.0859 | 39.8324
9 | 1.3716 | 0.04364 | -0.0762 | 31.4299
9.5 | 1.3337 | 0.05281 | -0.0692 | 25.2547
10 | 1.2913 | 0.06346 | -0.0656 | 20.3483
10.5 | 1.2488 | 0.07592 | -0.0663 | 16.4489
11 | 1.2084 | 0.09052 | -0.0718 | 13.3495
11.5 | 1.1747 | 0.10742 | -0.0821 | 10.9356
12 | 1.1542 | 0.12732 | -0.0961 | 9.0653
12.5 | 1.1434 | 0.14479 | -0.1071 | 7.897
13 | 1.137 | 0.1604 | -0.1166 | 7.0885

## 105. Re 10M Mach 0.00 (1)
BIGFOIL.COM POLAR EXPORT
NACA66A709
NACA66A709 |  |  |  | Cl Max: | 1.286 | at alpha= | 7 | deg
JavaFoil+Calcfoil stall+Eppler ext transition |  |  |  | L/D Max: | 196.444 | at alpha= | 1.5 | deg
Re: | 10000000 |  |  | Cd Min: | 0.00395 | at alpha= | 0.5 | deg
Mach: | 0 |  |  | Cl=0 at alpha= | -5.6136 | deg
|  |  |  | @ Cl=0.1, Cd= | 0.004844
|  |  |  | @ Cl=0.4, Cd= | 0.0042917
|  |  |  | @ Cl=0.6, Cd= | 0.0042274
alpha (deg) | Cl | Cd | Cm | Cl/Cd
-16.5 | -0.186 | 0.12016 | -0.055 | -1.547
-16 | -0.196 | 0.11344 | -0.056 | -1.727
-15.5 | -0.206 | 0.10818 | -0.056 | -1.905
-15 | -0.216 | 0.10289 | -0.057 | -2.102
-14.5 | -0.226 | 0.09793 | -0.057 | -2.313
-14 | -0.236 | 0.09297 | -0.057 | -2.542
-13.5 | -0.246 | 0.08887 | -0.057 | -2.765
-13 | -0.254 | 0.08425 | -0.057 | -3.017
-12.5 | -0.261 | 0.07955 | -0.058 | -3.287
-12 | -0.267 | 0.07581 | -0.057 | -3.519
-11.5 | -0.27 | 0.07145 | -0.058 | -3.778
-11 | -0.269 | 0.06776 | -0.057 | -3.967
-10.5 | -0.262 | 0.0646 | -0.057 | -4.052
-10 | -0.251 | 0.06107 | -0.057 | -4.118
-9.5 | -0.238 | 0.05758 | -0.058 | -4.127
-9 | -0.22 | 0.05367 | -0.059 | -4.102
-8.5 | -0.199 | 0.05128 | -0.059 | -3.871
-8 | -0.173 | 0.04833 | -0.06 | -3.578
-7.5 | -0.144 | 0.04481 | -0.062 | -3.204
-7 | -0.11 | 0.04204 | -0.064 | -2.628
-6.5 | -0.074 | 0.03945 | -0.066 | -1.873
-6 | -0.034 | 0.03737 | -0.067 | -0.915
-5.5 | 0.01 | 0.00506 | -0.131 | 1.982
-5 | 0.065 | 0.00493 | -0.132 | 13.18
-4.5 | 0.122 | 0.00479 | -0.133 | 25.466
-4 | 0.18 | 0.00462 | -0.133 | 39.03
-3.5 | 0.24 | 0.00451 | -0.134 | 53.137
-3 | 0.299 | 0.0044 | -0.135 | 67.994
-2.5 | 0.359 | 0.00436 | -0.136 | 82.495
-2 | 0.419 | 0.00426 | -0.136 | 98.258
-1.5 | 0.478 | 0.00424 | -0.137 | 112.853
-1 | 0.539 | 0.00416 | -0.138 | 129.415
-0.5 | 0.597 | 0.00423 | -0.138 | 141.137
0 | 0.655 | 0.00418 | -0.139 | 156.535
0.5 | 0.713 | 0.00395 | -0.14 | 180.449
1 | 0.771 | 0.00396 | -0.14 | 194.889
1.5 | 0.829 | 0.00422 | -0.141 | 196.444
2 | 0.883 | 0.00452 | -0.142 | 195.233
2.5 | 0.939 | 0.00482 | -0.142 | 194.896
3 | 0.993 | 0.00659 | -0.143 | 150.835
3.5 | 1.046 | 0.00847 | -0.143 | 123.537
4 | 1.097 | 0.00882 | -0.144 | 124.397
4.5 | 1.144 | 0.00917 | -0.145 | 124.794
5 | 1.187 | 0.00953 | -0.145 | 124.656
5.5 | 1.227 | 0.00994 | -0.146 | 123.357
6 | 1.259 | 0.0104 | -0.146 | 121.085
6.5 | 1.277 | 0.01085 | -0.147 | 117.687
7 | 1.286 | 0.01136 | -0.147 | 113.178
7.5 | 1.283 | 0.0119 | -0.148 | 107.81
8 | 1.27 | 0.01249 | -0.148 | 101.656
8.5 | 1.246 | 0.01312 | -0.149 | 94.937
9 | 1.212 | 0.01375 | -0.149 | 88.11
9.5 | 1.169 | 0.01447 | -0.15 | 80.78
10 | 1.12 | 0.01516 | -0.15 | 73.876
10.5 | 1.065 | 0.01589 | -0.151 | 67.01
11 | 1.006 | 0.01672 | -0.151 | 60.16
11.5 | 0.944 | 0.01775 | -0.151 | 53.185
12 | 0.877 | 0.01958 | -0.15 | 44.813

## 106. Re 10M Mach 0.00 (2)
BIGFOIL.COM POLAR EXPORT
NACA66A709
NACA66A709 |  |  |  | Cl Max: | 1.9288 | at alpha= | 19 | deg
XFOIL ncrit=9 |  |  |  | L/D Max: | 212.784 | at alpha= | 1 | deg
Re: | 10000000 |  |  | Cd Min: | 0.06469 | at alpha= | 20 | deg
Mach: | 0 |  |  | Cl=0 at alpha= | -5.5606 | deg
|  |  |  | @ Cl=0.1, Cd= | 0.0047832
|  |  |  | @ Cl=0.4, Cd= | 0.0041386
|  |  |  | @ Cl=0.6, Cd= | 0.0039789
alpha (deg) | Cl | Cd | Cm | Cl/Cd
-13 | -0.7831 | 0.0194 | -0.1355 | -40.366
-12.5 | -0.7441 | 0.01658 | -0.1355 | -44.8794
-12 | -0.6984 | 0.01474 | -0.1356 | -47.3813
-11.5 | -0.6494 | 0.01336 | -0.1359 | -48.6078
-11 | -0.5988 | 0.0122 | -0.1362 | -49.082
-10.5 | -0.5466 | 0.01118 | -0.1367 | -48.8909
-10 | -0.4939 | 0.01015 | -0.1371 | -48.6601
-9 | -0.3886 | 0.0076 | -0.1379 | -51.1316
-8.5 | -0.3328 | 0.00719 | -0.1385 | -46.2865
-8 | -0.2764 | 0.00692 | -0.1391 | -39.9422
-7.5 | -0.2198 | 0.00666 | -0.1398 | -33.003
-7 | -0.1628 | 0.00652 | -0.1405 | -24.9693
-6.5 | -0.1061 | 0.0063 | -0.1412 | -16.8413
-6 | -0.0493 | 0.006 | -0.1419 | -8.2167
-5.5 | 0.0068 | 0.00532 | -0.1424 | 1.2782
-5 | 0.0638 | 0.00491 | -0.1431 | 12.9939
-4.5 | 0.1209 | 0.00471 | -0.1438 | 25.6688
-4 | 0.1783 | 0.00462 | -0.1445 | 38.5931
-3.5 | 0.2357 | 0.00453 | -0.1452 | 52.0309
-3 | 0.293 | 0.0043 | -0.1459 | 68.1395
-2.5 | 0.3502 | 0.00418 | -0.1466 | 83.7799
-0.5 | 0.5789 | 0.00399 | -0.1494 | 145.0877
0 | 0.6358 | 0.00396 | -0.15 | 160.5556
0.5 | 0.6927 | 0.00373 | -0.1508 | 185.7105
1 | 0.749 | 0.00352 | -0.1516 | 212.7841
1.5 | 0.7858 | 0.00457 | -0.1489 | 171.9475
2 | 0.8318 | 0.00531 | -0.1476 | 156.6478
2.5 | 0.8761 | 0.00614 | -0.1459 | 142.6873
3 | 0.9229 | 0.00678 | -0.1446 | 136.1209
3.5 | 0.9689 | 0.00743 | -0.1432 | 130.4038
4 | 1.0194 | 0.00775 | -0.1426 | 131.5355
4.5 | 1.0696 | 0.00808 | -0.142 | 132.3762
5 | 1.1192 | 0.0084 | -0.1413 | 133.2381
5.5 | 1.1682 | 0.00874 | -0.1405 | 133.6613
6 | 1.2163 | 0.00909 | -0.1395 | 133.8064
6.5 | 1.2626 | 0.00949 | -0.1382 | 133.0453
7.5 | 1.3413 | 0.0102 | -0.1327 | 131.5
8 | 1.3787 | 0.0107 | -0.1296 | 128.8505
8.5 | 1.4139 | 0.01142 | -0.1263 | 123.8091
9 | 1.4496 | 0.01219 | -0.1231 | 118.9171
9.5 | 1.4853 | 0.01299 | -0.1201 | 114.3418
10 | 1.5188 | 0.014 | -0.1169 | 108.4857
10.5 | 1.5497 | 0.01524 | -0.1133 | 101.6864
11 | 1.5818 | 0.0164 | -0.1101 | 96.4512
11.5 | 1.6136 | 0.01763 | -0.107 | 91.5258
12 | 1.6481 | 0.01862 | -0.1045 | 88.5124
12.5 | 1.6797 | 0.01982 | -0.1016 | 84.7477
13 | 1.7093 | 0.0212 | -0.0987 | 80.6274
13.5 | 1.7388 | 0.02258 | -0.0958 | 77.0062
14 | 1.7625 | 0.02454 | -0.0923 | 71.8215
14.5 | 1.7913 | 0.02592 | -0.0898 | 69.1088
15 | 1.8159 | 0.02771 | -0.0868 | 65.5323
15.5 | 1.8369 | 0.02987 | -0.0837 | 61.4965
16 | 1.8576 | 0.03208 | -0.0807 | 57.9052
16.5 | 1.8739 | 0.03478 | -0.0776 | 53.8787
17 | 1.8887 | 0.03772 | -0.0747 | 50.0716
17.5 | 1.9044 | 0.04067 | -0.0723 | 46.8257
18 | 1.9163 | 0.04413 | -0.0699 | 43.424
18.5 | 1.9226 | 0.04839 | -0.0676 | 39.7313
19 | 1.9288 | 0.05286 | -0.0658 | 36.4888
19.5 | 1.927 | 0.05855 | -0.0643 | 32.912
20 | 1.9244 | 0.06469 | -0.0635 | 29.748

## 107. Re 10M Mach 0.10 (1)
BIGFOIL.COM POLAR EXPORT
NACA66A709
NACA66A709 |  |  |  | Cl Max: | 1.285 | at alpha= | 7 | deg
JavaFoil+Calcfoil stall+Eppler ext transition |  |  |  | L/D Max: | 195.888 | at alpha= | 1.5 | deg
Re: | 10000000 |  |  | Cd Min: | 0.00387 | at alpha= | 0 | deg
Mach: | 0.1 |  |  | Cl=0 at alpha= | -5.6136 | deg
|  |  |  | @ Cl=0.1, Cd= | 0.0048356
|  |  |  | @ Cl=0.4, Cd= | 0.0043105
|  |  |  | @ Cl=0.6, Cd= | 0.00423
alpha (deg) | Cl | Cd | Cm | Cl/Cd
-16 | -0.163 | 0.11393 | -0.057 | -1.427
-15.5 | -0.174 | 0.10955 | -0.057 | -1.588
-15 | -0.186 | 0.10382 | -0.057 | -1.787
-14.5 | -0.198 | 0.09788 | -0.057 | -2.018
-14 | -0.209 | 0.09284 | -0.057 | -2.254
-13.5 | -0.221 | 0.08873 | -0.057 | -2.488
-13 | -0.232 | 0.08392 | -0.058 | -2.759
-12.5 | -0.241 | 0.07936 | -0.058 | -3.04
-12 | -0.249 | 0.07539 | -0.058 | -3.305
-11.5 | -0.255 | 0.07201 | -0.058 | -3.539
-11 | -0.256 | 0.06822 | -0.058 | -3.758
-10.5 | -0.252 | 0.06457 | -0.058 | -3.897
-10 | -0.243 | 0.06115 | -0.058 | -3.982
-9.5 | -0.232 | 0.05783 | -0.058 | -4.004
-9 | -0.216 | 0.05396 | -0.059 | -3.997
-8.5 | -0.196 | 0.05094 | -0.06 | -3.838
-8 | -0.171 | 0.0484 | -0.06 | -3.534
-7.5 | -0.142 | 0.04498 | -0.061 | -3.168
-7 | -0.11 | 0.04223 | -0.063 | -2.603
-6.5 | -0.074 | 0.0396 | -0.065 | -1.862
-6 | -0.034 | 0.03757 | -0.066 | -0.91
-5.5 | 0.01 | 0.00505 | -0.132 | 1.99
-5 | 0.065 | 0.00494 | -0.133 | 13.192
-4.5 | 0.122 | 0.00477 | -0.133 | 25.672
-4 | 0.181 | 0.00466 | -0.134 | 38.888
-3.5 | 0.241 | 0.00449 | -0.135 | 53.638
-3 | 0.301 | 0.00444 | -0.135 | 67.809
-2.5 | 0.361 | 0.00433 | -0.136 | 83.356
-2 | 0.421 | 0.0043 | -0.137 | 97.917
-1.5 | 0.48 | 0.00421 | -0.138 | 114.042
-1 | 0.541 | 0.00418 | -0.138 | 129.491
-0.5 | 0.6 | 0.00423 | -0.139 | 141.844
0 | 0.658 | 0.00387 | -0.14 | 170.268
0.5 | 0.717 | 0.00393 | -0.14 | 182.192
1 | 0.775 | 0.00399 | -0.141 | 194.22
1.5 | 0.833 | 0.00425 | -0.142 | 195.888
2 | 0.888 | 0.00455 | -0.142 | 195.27
2.5 | 0.943 | 0.00614 | -0.143 | 153.77
3 | 0.998 | 0.00663 | -0.144 | 150.479
3.5 | 1.051 | 0.0085 | -0.144 | 123.623
4 | 1.102 | 0.00887 | -0.145 | 124.239
4.5 | 1.149 | 0.00921 | -0.145 | 124.677
5 | 1.192 | 0.00958 | -0.146 | 124.418
5.5 | 1.231 | 0.01001 | -0.146 | 122.998
6 | 1.262 | 0.01047 | -0.147 | 120.579
6.5 | 1.28 | 0.01094 | -0.148 | 116.911
7 | 1.285 | 0.01147 | -0.148 | 112.094
7.5 | 1.28 | 0.01201 | -0.149 | 106.541
8 | 1.262 | 0.01264 | -0.149 | 99.854
8.5 | 1.233 | 0.01328 | -0.15 | 92.849
9 | 1.194 | 0.01396 | -0.15 | 85.504
9.5 | 1.145 | 0.01467 | -0.151 | 78.049
10 | 1.089 | 0.01538 | -0.151 | 70.801
10.5 | 1.026 | 0.01615 | -0.151 | 63.543
11 | 0.961 | 0.01693 | -0.151 | 56.775
11.5 | 0.89 | 0.0184 | -0.151 | 48.375
12 | 0.694 | 0.06967 | -0.099 | 9.956

## 108. Re 10M Mach 0.10 (2)
BIGFOIL.COM POLAR EXPORT
NACA66A709
NACA66A709 |  |  |  | Cl Max: | 1.8992 | at alpha= | 18.5 | deg
XFOIL ncrit=9 |  |  |  | L/D Max: | 214.062 | at alpha= | 1 | deg
Re: | 10000000 |  |  | Cd Min: | 0.07669 | at alpha= | 20 | deg
Mach: | 0.1 |  |  | Cl=0 at alpha= | -5.5553 | deg
|  |  |  | @ Cl=0.1, Cd= | 0.0048046
|  |  |  | @ Cl=0.4, Cd= | 0.0041261
|  |  |  | @ Cl=0.6, Cd= | 0.0039807
alpha (deg) | Cl | Cd | Cm | Cl/Cd
-11 | -0.5971 | 0.01491 | -0.1387 | -40.0469
-10.5 | -0.5485 | 0.01292 | -0.1388 | -42.4536
-10 | -0.4974 | 0.01129 | -0.1391 | -44.0567
-9.5 | -0.4444 | 0.01 | -0.1394 | -44.44
-9 | -0.3916 | 0.0085 | -0.1396 | -46.0706
-8.5 | -0.3372 | 0.00734 | -0.1399 | -45.9401
-8 | -0.2801 | 0.00702 | -0.1404 | -39.9003
-7.5 | -0.2227 | 0.00673 | -0.141 | -33.0906
-7 | -0.1651 | 0.0066 | -0.1416 | -25.0152
-6.5 | -0.1077 | 0.00638 | -0.1422 | -16.8809
-6 | -0.0499 | 0.00624 | -0.1429 | -7.9968
-5.5 | 0.0062 | 0.0054 | -0.1434 | 1.1481
-5 | 0.0636 | 0.00495 | -0.144 | 12.8485
-4.5 | 0.1212 | 0.00472 | -0.1447 | 25.678
-4 | 0.1791 | 0.00463 | -0.1454 | 38.6825
-3.5 | 0.2368 | 0.00454 | -0.1461 | 52.1586
-3 | 0.2946 | 0.00431 | -0.1468 | 68.3527
-2.5 | 0.3522 | 0.00418 | -0.1475 | 84.2584
-1.5 | 0.4674 | 0.00405 | -0.1488 | 115.4074
-1 | 0.5249 | 0.00403 | -0.1495 | 130.2481
-0.5 | 0.5822 | 0.00399 | -0.1502 | 145.9148
0 | 0.6395 | 0.00396 | -0.1509 | 161.4899
0.5 | 0.6968 | 0.00373 | -0.1517 | 186.8097
1 | 0.7535 | 0.00352 | -0.1525 | 214.0625
1.5 | 0.7902 | 0.00457 | -0.1497 | 172.9103
2 | 0.8363 | 0.00531 | -0.1483 | 157.4953
2.5 | 0.8804 | 0.00616 | -0.1465 | 142.9221
3 | 0.9271 | 0.00681 | -0.1451 | 136.138
4 | 1.0239 | 0.00779 | -0.143 | 131.4377
4.5 | 1.0743 | 0.00811 | -0.1423 | 132.4661
5 | 1.1239 | 0.00845 | -0.1415 | 133.0059
5.5 | 1.1731 | 0.00879 | -0.1406 | 133.4585
6 | 1.221 | 0.00915 | -0.1395 | 133.4426
6.5 | 1.2674 | 0.00955 | -0.1381 | 132.712
7 | 1.3066 | 0.00974 | -0.1351 | 134.1478
7.5 | 1.3425 | 0.0103 | -0.1315 | 130.3398
8 | 1.3811 | 0.01082 | -0.1286 | 127.6433
8.5 | 1.4169 | 0.01158 | -0.1252 | 122.3575
9 | 1.4528 | 0.01239 | -0.122 | 117.2559
9.5 | 1.4884 | 0.01325 | -0.1188 | 112.3321
10 | 1.5211 | 0.01436 | -0.1152 | 105.9262
10.5 | 1.5507 | 0.01579 | -0.1113 | 98.2077
11 | 1.5852 | 0.01687 | -0.1084 | 93.9656
11.5 | 1.6168 | 0.01818 | -0.1051 | 88.9329
12 | 1.6507 | 0.01928 | -0.1023 | 85.6172
12.5 | 1.6828 | 0.02055 | -0.0994 | 81.8881
13 | 1.7125 | 0.02204 | -0.0963 | 77.6996
13.5 | 1.7411 | 0.02356 | -0.0932 | 73.9007
14 | 1.7636 | 0.02571 | -0.0895 | 68.5959
14.5 | 1.7925 | 0.02721 | -0.0868 | 65.8765
15 | 1.8167 | 0.02919 | -0.0837 | 62.2371
15.5 | 1.8361 | 0.03162 | -0.0804 | 58.0677
16 | 1.8548 | 0.03418 | -0.0772 | 54.2657
16.5 | 1.8684 | 0.03732 | -0.0739 | 50.0643
17 | 1.8802 | 0.04079 | -0.0709 | 46.0946
17.5 | 1.8921 | 0.04438 | -0.0684 | 42.6341
18 | 1.8987 | 0.04874 | -0.066 | 38.9557
18.5 | 1.8992 | 0.05406 | -0.0639 | 35.1313
19 | 1.8967 | 0.06005 | -0.0624 | 31.5853
19.5 | 1.8858 | 0.06759 | -0.0618 | 27.9006
20 | 1.8677 | 0.07669 | -0.0624 | 24.3539

## 109. Re 10M Mach 0.25 (1)
BIGFOIL.COM POLAR EXPORT
NACA66A709
NACA66A709 |  |  |  | Cl Max: | 1.285 | at alpha= | 6.5 | deg
JavaFoil+Calcfoil stall+Eppler ext transition |  |  |  | L/D Max: | 198.785 | at alpha= | 1.5 | deg
Re: | 10000000 |  |  | Cd Min: | 0.00387 | at alpha= | 0 | deg
Mach: | 0.25 |  |  | Cl=0 at alpha= | -5.5952 | deg
|  |  |  | @ Cl=0.1, Cd= | 0.014547
|  |  |  | @ Cl=0.4, Cd= | 0.07609
|  |  |  | @ Cl=0.6, Cd= | 0.07609
alpha (deg) | Cl | Cd | Cm | Cl/Cd
-14.5 | -0.051 | 0.09848 | -0.06 | -0.515
-14 | -0.048 | 0.09278 | -0.061 | -0.516
-13.5 | -0.045 | 0.08949 | -0.06 | -0.503
-13 | -0.042 | 0.08427 | -0.061 | -0.501
-12.5 | -0.039 | 0.079 | -0.062 | -0.498
-12 | -0.036 | 0.07709 | -0.06 | -0.473
-11.5 | -0.109 | 0.07203 | -0.061 | -1.512
-11 | -0.14 | 0.06834 | -0.061 | -2.054
-10.5 | -0.159 | 0.06476 | -0.061 | -2.456
-10 | -0.171 | 0.0613 | -0.06 | -2.796
-9.5 | -0.178 | 0.05741 | -0.062 | -3.093
-9 | -0.177 | 0.05413 | -0.062 | -3.266
-8.5 | -0.169 | 0.05145 | -0.061 | -3.286
-8 | -0.154 | 0.04903 | -0.06 | -3.147
-7.5 | -0.133 | 0.04554 | -0.063 | -2.921
-7 | -0.105 | 0.04286 | -0.063 | -2.457
-6.5 | -0.072 | 0.04071 | -0.063 | -1.768
-6 | -0.034 | 0.03853 | -0.064 | -0.879
-5.5 | 0.008 | 0.0347 | -0.074 | 0.236
-5 | 0.054 | 0.0325 | -0.078 | 1.649
-4.5 | 0.125 | 0.00479 | -0.137 | 25.986
-4 | 0.185 | 0.00464 | -0.138 | 39.871
-3.5 | 0.247 | 0.00453 | -0.138 | 54.363
-3 | 0.309 | 0.00442 | -0.139 | 69.802
-2.5 | 0.371 | 0.00438 | -0.14 | 84.737
-2 | 0.432 | 0.00428 | -0.141 | 100.886
-1.5 | 0.493 | 0.00423 | -0.141 | 116.747
-1 | 0.556 | 0.0042 | -0.142 | 132.54
-0.5 | 0.616 | 0.00422 | -0.143 | 146.134
0 | 0.676 | 0.00387 | -0.143 | 174.787
0.5 | 0.736 | 0.00399 | -0.144 | 184.505
1 | 0.796 | 0.00402 | -0.145 | 197.981
1.5 | 0.856 | 0.0043 | -0.146 | 198.785
2 | 0.912 | 0.00585 | -0.146 | 155.915
2.5 | 0.969 | 0.00629 | -0.147 | 154.027
3 | 1.024 | 0.00681 | -0.147 | 150.324
3.5 | 1.078 | 0.00878 | -0.148 | 122.853
4 | 1.129 | 0.00915 | -0.149 | 123.371
4.5 | 1.176 | 0.00954 | -0.149 | 123.265
5 | 1.217 | 0.00996 | -0.15 | 122.186
5.5 | 1.254 | 0.01044 | -0.15 | 120.078
6 | 1.279 | 0.01096 | -0.151 | 116.763
6.5 | 1.285 | 0.0115 | -0.152 | 111.792
7 | 1.274 | 0.01209 | -0.152 | 105.417
7.5 | 1.245 | 0.01278 | -0.153 | 97.407
8 | 1.195 | 0.01353 | -0.153 | 88.326
8.5 | 1.126 | 0.01426 | -0.154 | 78.944
9 | 1.037 | 0.01496 | -0.154 | 69.359
9.5 | 0.932 | 0.01574 | -0.154 | 59.253
10 | 0.814 | 0.01663 | -0.154 | 48.934
10.5 | 0.571 | 0.06235 | -0.095 | 9.151
11 | 0.455 | 0.06988 | -0.085 | 6.516
11.5 | 0.336 | 0.07609 | -0.08 | 4.416

## 110. Re 10M Mach 0.25 (2)
BIGFOIL.COM POLAR EXPORT
NACA66A709
NACA66A709 |  |  |  | Cl Max: | 1.6622 | at alpha= | 12.5 | deg
XFOIL ncrit=9 |  |  |  | L/D Max: | 221.652 | at alpha= | 1 | deg
Re: | 10000000 |  |  | Cd Min: | 0.19988 | at alpha= | 17.5 | deg
Mach: | 0.25 |  |  | Cl=0 at alpha= | -5.528 | deg
|  |  |  | @ Cl=0.1, Cd= | 0.0049577
|  |  |  | @ Cl=0.4, Cd= | 0.0041566
|  |  |  | @ Cl=0.6, Cd= | 0.0039906
alpha (deg) | Cl | Cd | Cm | Cl/Cd
-12.5 | -0.1703 | 0.11882 | -0.1012 | -1.4333
-12 | -0.1538 | 0.11261 | -0.1044 | -1.3658
-11.5 | -0.1382 | 0.10638 | -0.1075 | -1.2991
-11 | -0.124 | 0.09994 | -0.1105 | -1.2407
-10.5 | -0.1392 | 0.0871 | -0.1146 | -1.5982
-10 | -0.1285 | 0.08077 | -0.1176 | -1.5909
-8 | -0.297 | 0.00932 | -0.1484 | -31.867
-7.5 | -0.2394 | 0.00769 | -0.1483 | -31.1313
-7 | -0.1783 | 0.00726 | -0.1482 | -24.5592
-6.5 | -0.1171 | 0.00694 | -0.1484 | -16.8732
-6 | -0.0557 | 0.00691 | -0.1486 | -8.0608
-5.5 | 0.0033 | 0.00602 | -0.1489 | 0.54817
-5 | 0.0626 | 0.0052 | -0.1492 | 12.0385
-4.5 | 0.1228 | 0.00481 | -0.1496 | 25.5301
-4 | 0.1832 | 0.00467 | -0.1502 | 39.2291
-3.5 | 0.2433 | 0.00459 | -0.1508 | 53.0065
-3 | 0.3033 | 0.00436 | -0.1514 | 69.5642
-2.5 | 0.3631 | 0.0042 | -0.1521 | 86.4524
-1.5 | 0.4822 | 0.00406 | -0.1534 | 118.7685
-1 | 0.5417 | 0.00403 | -0.1541 | 134.4169
-0.5 | 0.6009 | 0.00399 | -0.1548 | 150.6015
0 | 0.6601 | 0.00396 | -0.1555 | 166.6919
0.5 | 0.7193 | 0.00374 | -0.1564 | 192.3262
1 | 0.778 | 0.00351 | -0.1572 | 221.6524
1.5 | 0.8155 | 0.0045 | -0.1543 | 181.2222
2 | 0.8608 | 0.00532 | -0.1523 | 161.8045
2.5 | 0.9035 | 0.00628 | -0.1498 | 143.8694
3 | 0.9493 | 0.007 | -0.1479 | 135.6143
3.5 | 0.9958 | 0.00765 | -0.1459 | 130.1699
4 | 1.0469 | 0.008 | -0.1449 | 130.8625
4.5 | 1.0982 | 0.00833 | -0.1438 | 131.8367
5 | 1.1476 | 0.00871 | -0.1423 | 131.7566
5.5 | 1.1969 | 0.00907 | -0.1408 | 131.9625
6 | 1.2387 | 0.00948 | -0.1376 | 130.6646
6.5 | 1.2795 | 0.00993 | -0.1342 | 128.852
7 | 1.3151 | 0.01026 | -0.1298 | 128.1774
7.5 | 1.3559 | 0.0109 | -0.1266 | 124.3945
8 | 1.3956 | 0.01166 | -0.1232 | 119.6913
8.5 | 1.4339 | 0.01256 | -0.1195 | 114.164
9 | 1.4701 | 0.01367 | -0.1156 | 107.5421
9.5 | 1.5051 | 0.01491 | -0.1115 | 100.9457
10 | 1.535 | 0.01664 | -0.1067 | 92.2476
10.5 | 1.5604 | 0.019 | -0.1014 | 82.1263
11 | 1.5926 | 0.02089 | -0.0974 | 76.2374
11.5 | 1.6201 | 0.02336 | -0.0929 | 69.3536
12 | 1.646 | 0.02594 | -0.0884 | 63.4541
12.5 | 1.6622 | 0.02961 | -0.0831 | 56.1364
13 | 1.66 | 0.03521 | -0.0766 | 47.1457
13.5 | 1.6331 | 0.04342 | -0.0693 | 37.6117
14 | 1.5794 | 0.05507 | -0.0629 | 28.6799
14.5 | 1.5311 | 0.06673 | -0.06 | 22.9447
15 | 1.4814 | 0.08019 | -0.0607 | 18.4736
15.5 | 1.4392 | 0.09449 | -0.0651 | 15.2312
16 | 1.4003 | 0.11064 | -0.0733 | 12.6564
16.5 | 1.3674 | 0.12822 | -0.0847 | 10.6645
17 | 1.3388 | 0.14775 | -0.0983 | 9.0613
17.5 | 1.2168 | 0.19988 | -0.1307 | 6.0877

## 111. Re 10M Mach 0.50 (1)
BIGFOIL.COM POLAR EXPORT
NACA66A709
NACA66A709 |  |  |  | Cl Max: | 1.396 | at alpha= | 18 | deg
JavaFoil+Calcfoil stall+Eppler ext transition |  |  |  | L/D Max: | 178.373 | at alpha= | -0.5 | deg
Re: | 10000000 |  |  | Cd Min: | 0.00386 | at alpha= | -0.5 | deg
Mach: | 0.5 |  |  | Cl=0 at alpha= | -5.5926 | deg
|  |  |  | @ Cl=0.1, Cd= | 0.034528
|  |  |  | @ Cl=0.4, Cd= | 0.0044418
|  |  |  | @ Cl=0.6, Cd= | 0.0039448
alpha (deg) | Cl | Cd | Cm | Cl/Cd
-20 | -0.775 | 0.15006 | -0.074 | -5.164
-19.5 | -0.748 | 0.14269 | -0.073 | -5.24
-19 | -0.721 | 0.13657 | -0.073 | -5.277
-18.5 | -0.695 | 0.12923 | -0.074 | -5.375
-18 | -0.669 | 0.12162 | -0.075 | -5.499
-17.5 | -0.643 | 0.11417 | -0.077 | -5.632
-17 | -0.617 | 0.10738 | -0.079 | -5.748
-16.5 | -0.586 | 0.11734 | -0.072 | -4.996
-16 | -0.56 | 0.11093 | -0.072 | -5.044
-15.5 | -0.534 | 0.10058 | -0.075 | -5.31
-15 | -0.508 | 0.09343 | -0.078 | -5.442
-14.5 | -0.483 | 0.08683 | -0.081 | -5.562
-14 | -0.458 | 0.07941 | -0.085 | -5.766
-13.5 | -0.434 | 0.07121 | -0.09 | -6.092
-13 | -0.398 | 0.08377 | -0.072 | -4.756
-12.5 | -0.371 | 0.08227 | -0.07 | -4.51
-12 | -0.345 | 0.07487 | -0.072 | -4.601
-11.5 | -0.318 | 0.0691 | -0.075 | -4.606
-11 | -0.292 | 0.06356 | -0.079 | -4.595
-10.5 | -0.267 | 0.05698 | -0.086 | -4.681
-10 | -0.244 | 0.04633 | -0.099 | -5.27
-9.5 | -0.257 | 0.00777 | -0.143 | -33.094
-9 | -0.183 | 0.05589 | -0.071 | -3.273
-8.5 | -0.156 | 0.05445 | -0.068 | -2.863
-8 | -0.129 | 0.04964 | -0.07 | -2.601
-7.5 | -0.102 | 0.04609 | -0.072 | -2.221
-7 | -0.076 | 0.0424 | -0.075 | -1.783
-6.5 | -0.049 | 0.03967 | -0.078 | -1.229
-6 | -0.022 | 0.03944 | -0.071 | -0.552
-5.5 | 0.005 | 0.03776 | -0.07 | 0.133
-5 | 0.032 | 0.03604 | -0.068 | 0.882
-4.5 | 0.099 | 0.03457 | -0.068 | 2.869
-4 | 0.158 | 0.03206 | -0.074 | 4.928
-3.5 | 0.269 | 0.00463 | -0.155 | 57.995
-3 | 0.341 | 0.0045 | -0.156 | 75.731
-2.5 | 0.412 | 0.00443 | -0.156 | 93.002
-2 | 0.482 | 0.00435 | -0.157 | 110.649
-1.5 | 0.551 | 0.004 | -0.158 | 137.704
-1 | 0.622 | 0.00392 | -0.159 | 158.481
-0.5 | 0.689 | 0.00386 | -0.16 | 178.373
0 | 0.755 | 0.00449 | -0.16 | 168.246
0.5 | 0.822 | 0.00514 | -0.161 | 159.826
1 | 0.888 | 0.00544 | -0.162 | 163.399
1.5 | 0.955 | 0.00594 | -0.162 | 160.808
2 | 1.015 | 0.00652 | -0.163 | 155.838
2.5 | 1.078 | 0.00712 | -0.164 | 151.265
3 | 1.136 | 0.0096 | -0.164 | 118.317
3.5 | 1.193 | 0.01009 | -0.165 | 118.199
4 | 1.243 | 0.01064 | -0.166 | 116.818
4.5 | 1.279 | 0.0112 | -0.166 | 114.183
5 | 1.296 | 0.0119 | -0.167 | 108.928
5.5 | 1.277 | 0.01273 | -0.167 | 100.317
6 | 1.124 | 0.01384 | -0.168 | 81.186
6.5 | 0.783 | 0.0146 | -0.169 | 53.602
7 | 0.665 | 0.04631 | -0.084 | 14.351
7.5 | 0.844 | 0.01581 | -0.17 | 53.398
8 | 0.874 | 0.01693 | -0.17 | 51.623
8.5 | 0.741 | 0.05595 | -0.084 | 13.239
9 | 0.935 | 0.01771 | -0.171 | 52.804
9.5 | 0.965 | 0.01898 | -0.172 | 50.841
10 | 0.993 | 0.02061 | -0.172 | 48.201
10.5 | 0.848 | 0.06968 | -0.098 | 12.164
11 | 0.87 | 0.07648 | -0.093 | 11.376
11.5 | 1.082 | 0.02284 | -0.173 | 47.344
12 | 1.107 | 0.02504 | -0.173 | 44.202
12.5 | 0.966 | 0.07802 | -0.119 | 12.376
13 | 0.979 | 0.09069 | -0.108 | 10.792
13.5 | 1.173 | 0.03241 | -0.171 | 36.174
14 | 1.034 | 0.09393 | -0.114 | 11.003
14.5 | 1.082 | 0.08841 | -0.13 | 12.235
15 | 1.074 | 0.10343 | -0.105 | 10.381
15.5 | 1.161 | 0.07844 | -0.143 | 14.795
16 | 1.217 | 0.06994 | -0.153 | 17.401
16.5 | 1.205 | 0.09253 | -0.142 | 13.024
17 | 1.173 | 0.12227 | -0.11 | 9.596
17.5 | 1.228 | 0.11138 | -0.131 | 11.029
18 | 1.396 | 0.05308 | -0.17 | 26.292
18.5 | 1.356 | 0.08123 | -0.158 | 16.692
19 | 1.281 | 0.14372 | -0.121 | 8.912
19.5 | 1.313 | 0.14427 | -0.126 | 9.103
20 | 1.361 | 0.13348 | -0.138 | 10.2

## 112. Re 10M Mach 0.50 (2)
BIGFOIL.COM POLAR EXPORT
NACA66A709
NACA66A709 |  |  |  | Cl Max: | 1.4206 | at alpha= | 8 | deg
XFOIL ncrit=9 |  |  |  | L/D Max: | 249.242 | at alpha= | 1 | deg
Re: | 10000000 |  |  | Cd Min: | 0.22819 | at alpha= | -19.5 | deg
Mach: | 0.5 |  |  | Cl=0 at alpha= | -8.1024 | deg
|  |  |  | @ Cl=0.1, Cd= | 0.024467
|  |  |  | @ Cl=0.4, Cd= | 0.0044564
|  |  |  | @ Cl=0.6, Cd= | 0.0041096
alpha (deg) | Cl | Cd | Cm | Cl/Cd
-19.5 | -0.4422 | 0.22819 | -0.0507 | -1.9379
-19 | -0.4194 | 0.2205 | -0.0557 | -1.902
-18.5 | -0.3967 | 0.21304 | -0.0605 | -1.8621
-18 | -0.3741 | 0.20541 | -0.0653 | -1.8212
-17.5 | -0.3514 | 0.19793 | -0.0701 | -1.7754
-17 | -0.3286 | 0.19051 | -0.0748 | -1.7248
-16.5 | -0.3063 | 0.1829 | -0.0795 | -1.6747
-16 | -0.2847 | 0.17502 | -0.0841 | -1.6267
-15.5 | -0.2116 | 0.14916 | -0.0671 | -1.4186
-15 | -0.2428 | 0.15978 | -0.0931 | -1.5196
-14.5 | -0.2222 | 0.15222 | -0.0975 | -1.4597
-14 | -0.2032 | 0.14412 | -0.1016 | -1.4099
-13.5 | -0.1815 | 0.13763 | -0.1058 | -1.3188
-13 | -0.1612 | 0.1307 | -0.1098 | -1.2334
-12.5 | -0.1395 | 0.12426 | -0.1139 | -1.1226
-12 | -0.1176 | 0.1177 | -0.1177 | -0.99915
-11.5 | -0.0978 | 0.11108 | -0.1214 | -0.88045
-11 | -0.0797 | 0.10434 | -0.125 | -0.76385
-10.5 | -0.0648 | 0.09747 | -0.1285 | -0.66482
-10 | -0.048 | 0.09115 | -0.1316 | -0.5266
-9.5 | -0.0352 | 0.08433 | -0.1346 | -0.41741
-9 | -0.0228 | 0.07761 | -0.1376 | -0.29378
-8.5 | -0.0132 | 0.07076 | -0.1407 | -0.18655
-8 | 0.0034 | 0.06553 | -0.1431 | 0.051885
-7.5 | 0.0168 | 0.06052 | -0.1452 | 0.27759
-7 | 0.0089 | 0.05409 | -0.1461 | 0.16454
-6.5 | 0.0229 | 0.04899 | -0.1508 | 0.46744
-6 | 0.0391 | 0.04078 | -0.1595 | 0.9588
-5.5 | 0.0691 | 0.03311 | -0.1655 | 2.087
-5 | 0.1041 | 0.02332 | -0.1701 | 4.464
-4 | 0.2033 | 0.00704 | -0.1723 | 28.8778
-3.5 | 0.2703 | 0.00508 | -0.1721 | 53.2087
-3 | 0.341 | 0.00477 | -0.1723 | 71.4885
-2.5 | 0.4106 | 0.0044 | -0.1727 | 93.3182
-2 | 0.4799 | 0.00423 | -0.1733 | 113.4515
-1.5 | 0.5485 | 0.00414 | -0.174 | 132.4879
-0.5 | 0.684 | 0.00406 | -0.1755 | 168.4729
0 | 0.7521 | 0.00401 | -0.1764 | 187.5561
0.5 | 0.8197 | 0.00386 | -0.1773 | 212.3575
1 | 0.8873 | 0.00356 | -0.1784 | 249.2416
1.5 | 0.9349 | 0.00401 | -0.1756 | 233.1421
2 | 0.9652 | 0.00542 | -0.169 | 178.0812
2.5 | 0.9901 | 0.00669 | -0.1611 | 147.997
3 | 1.0083 | 0.00773 | -0.1516 | 130.4398
3.5 | 1.0408 | 0.00875 | -0.1451 | 118.9486
4 | 1.0897 | 0.00935 | -0.1416 | 116.5455
4.5 | 1.1415 | 0.00991 | -0.1384 | 115.1867
5 | 1.1918 | 0.01058 | -0.1348 | 112.6465
5.5 | 1.2431 | 0.01129 | -0.1312 | 110.1063
6 | 1.2931 | 0.01212 | -0.127 | 106.6914
6.5 | 1.3411 | 0.01314 | -0.1222 | 102.0624
7.5 | 1.3903 | 0.01777 | -0.1046 | 78.2386
8 | 1.4206 | 0.02603 | -0.0968 | 54.5755
8.5 | 1.4113 | 0.03486 | -0.0867 | 40.4848
9 | 1.3787 | 0.04324 | -0.0767 | 31.8848
9.5 | 1.3395 | 0.05241 | -0.0695 | 25.5581
10 | 1.2965 | 0.06303 | -0.0658 | 20.5696
10.5 | 1.2537 | 0.07541 | -0.0663 | 16.6251
11 | 1.2132 | 0.0899 | -0.0716 | 13.495
11.5 | 1.1795 | 0.10663 | -0.0817 | 11.0616
12 | 1.1583 | 0.12616 | -0.0955 | 9.1812
12.5 | 1.1481 | 0.1439 | -0.1068 | 7.9785
13 | 1.1418 | 0.15949 | -0.1162 | 7.1591

## 113. Re 12M Mach 0.00 (1)
BIGFOIL.COM POLAR EXPORT
NACA66A709
NACA66A709 |  |  |  | Cl Max: | 1.287 | at alpha= | 7 | deg
JavaFoil+Calcfoil stall+Eppler ext transition |  |  |  | L/D Max: | 190.283 | at alpha= | 2.5 | deg
Re: | 12000000 |  |  | Cd Min: | 0.00419 | at alpha= | -2 | deg
Mach: | 0 |  |  | Cl=0 at alpha= | -5.6136 | deg
|  |  |  | @ Cl=0.1, Cd= | 0.004843
|  |  |  | @ Cl=0.4, Cd= | 0.0042217
|  |  |  | @ Cl=0.6, Cd= | 0.0048543
alpha (deg) | Cl | Cd | Cm | Cl/Cd
-16.5 | -0.186 | 0.1207 | -0.055 | -1.54
-16 | -0.196 | 0.11287 | -0.057 | -1.736
-15.5 | -0.206 | 0.10751 | -0.057 | -1.917
-15 | -0.216 | 0.10216 | -0.057 | -2.118
-14.5 | -0.227 | 0.09722 | -0.058 | -2.331
-14 | -0.236 | 0.09248 | -0.057 | -2.557
-13.5 | -0.246 | 0.08831 | -0.057 | -2.783
-13 | -0.254 | 0.08353 | -0.058 | -3.044
-12.5 | -0.262 | 0.07901 | -0.059 | -3.311
-12 | -0.267 | 0.07507 | -0.058 | -3.555
-11.5 | -0.27 | 0.07054 | -0.059 | -3.828
-11 | -0.269 | 0.06765 | -0.058 | -3.974
-10.5 | -0.262 | 0.064 | -0.058 | -4.091
-10 | -0.252 | 0.06074 | -0.058 | -4.141
-9.5 | -0.238 | 0.05725 | -0.058 | -4.152
-9 | -0.22 | 0.05336 | -0.059 | -4.126
-8.5 | -0.199 | 0.05076 | -0.06 | -3.912
-8 | -0.173 | 0.04772 | -0.06 | -3.626
-7.5 | -0.144 | 0.04442 | -0.063 | -3.234
-7 | -0.111 | 0.04178 | -0.065 | -2.645
-6.5 | -0.074 | 0.03881 | -0.068 | -1.907
-6 | -0.034 | 0.0367 | -0.07 | -0.934
-5.5 | 0.01 | 0.00526 | -0.131 | 1.907
-5 | 0.065 | 0.00515 | -0.132 | 12.617
-4.5 | 0.122 | 0.00465 | -0.133 | 26.206
-4 | 0.18 | 0.00456 | -0.133 | 39.543
-3.5 | 0.24 | 0.00443 | -0.134 | 54.148
-3 | 0.299 | 0.00435 | -0.135 | 68.85
-2.5 | 0.359 | 0.00429 | -0.136 | 83.695
-2 | 0.419 | 0.00419 | -0.136 | 99.893
-1.5 | 0.478 | 0.00422 | -0.137 | 113.182
-1 | 0.539 | 0.00468 | -0.138 | 114.999
-0.5 | 0.597 | 0.00489 | -0.138 | 122.093
0 | 0.655 | 0.0042 | -0.139 | 155.824
0.5 | 0.713 | 0.00426 | -0.14 | 167.212
1 | 0.771 | 0.00439 | -0.14 | 175.677
1.5 | 0.829 | 0.00449 | -0.141 | 184.407
2 | 0.883 | 0.00465 | -0.142 | 189.753
2.5 | 0.939 | 0.00493 | -0.142 | 190.283
3 | 0.994 | 0.00671 | -0.143 | 148.055
3.5 | 1.046 | 0.00822 | -0.143 | 127.37
4 | 1.097 | 0.00855 | -0.144 | 128.245
4.5 | 1.144 | 0.00889 | -0.145 | 128.714
5 | 1.188 | 0.00925 | -0.145 | 128.456
5.5 | 1.227 | 0.00964 | -0.146 | 127.319
6 | 1.259 | 0.01008 | -0.146 | 124.981
6.5 | 1.278 | 0.01053 | -0.147 | 121.399
7 | 1.287 | 0.01101 | -0.148 | 116.814
7.5 | 1.284 | 0.01154 | -0.148 | 111.294
8 | 1.271 | 0.0121 | -0.149 | 104.98
8.5 | 1.247 | 0.01272 | -0.149 | 98.014
9 | 1.213 | 0.01332 | -0.15 | 91.035
9.5 | 1.17 | 0.01398 | -0.15 | 83.699
10 | 1.121 | 0.01465 | -0.15 | 76.505
10.5 | 1.066 | 0.01536 | -0.151 | 69.4
11 | 1.007 | 0.0161 | -0.151 | 62.537
11.5 | 0.939 | 0.01802 | -0.15 | 52.085
12 | 0.737 | 0.07165 | -0.094 | 10.285

## 114. Re 12M Mach 0.00 (2)
BIGFOIL.COM POLAR EXPORT
NACA66A709
NACA66A709 |  |  |  | Cl Max: | 1.964 | at alpha= | 19.5 | deg
XFOIL ncrit=9 |  |  |  | L/D Max: | 185.975 | at alpha= | 1 | deg
Re: | 12000000 |  |  | Cd Min: | 0.20404 | at alpha= | -19 | deg
Mach: | 0 |  |  | Cl=0 at alpha= | -5.5616 | deg
|  |  |  | @ Cl=0.1, Cd= | 0.0046358
|  |  |  | @ Cl=0.4, Cd= | 0.0040378
|  |  |  | @ Cl=0.6, Cd= | 0.0039
alpha (deg) | Cl | Cd | Cm | Cl/Cd
-19 | -0.3978 | 0.20404 | -0.0497 | -1.9496
-18.5 | -0.3798 | 0.19757 | -0.0538 | -1.9224
-18 | -0.362 | 0.19095 | -0.0578 | -1.8958
-17.5 | -0.3443 | 0.18446 | -0.0617 | -1.8665
-17 | -0.3265 | 0.17799 | -0.0657 | -1.8344
-16.5 | -0.3094 | 0.17112 | -0.0695 | -1.8081
-16 | -0.2961 | 0.1627 | -0.0735 | -1.8199
-14 | -0.8928 | 0.01886 | -0.1348 | -47.3383
-13.5 | -0.8524 | 0.01662 | -0.1347 | -51.2876
-13 | -0.8064 | 0.01509 | -0.1348 | -53.4394
-12.5 | -0.7583 | 0.01373 | -0.135 | -55.2294
-12 | -0.7086 | 0.01255 | -0.1352 | -56.4622
-11.5 | -0.6573 | 0.01153 | -0.1356 | -57.0078
-11 | -0.6048 | 0.01062 | -0.136 | -56.9492
-10.5 | -0.5515 | 0.00981 | -0.1364 | -56.2181
-10 | -0.4976 | 0.00903 | -0.1369 | -55.1052
-9.5 | -0.4432 | 0.00832 | -0.1374 | -53.2692
-9 | -0.3883 | 0.0077 | -0.1379 | -50.4286
-8.5 | -0.3339 | 0.00679 | -0.1384 | -49.1753
-8 | -0.2773 | 0.00648 | -0.1391 | -42.7932
-7.5 | -0.2207 | 0.00621 | -0.1397 | -35.5395
-7 | -0.1639 | 0.00604 | -0.1404 | -27.1358
-6.5 | -0.1069 | 0.00579 | -0.1411 | -18.4629
-6 | -0.0498 | 0.00573 | -0.1418 | -8.6911
-5.5 | 0.007 | 0.00533 | -0.1425 | 1.3133
-5 | 0.0636 | 0.00482 | -0.1431 | 13.195
-4.5 | 0.1209 | 0.00453 | -0.1438 | 26.6887
-4 | 0.1783 | 0.00444 | -0.1445 | 40.1577
-3.5 | 0.2357 | 0.00435 | -0.1453 | 54.1839
-3 | 0.2929 | 0.00422 | -0.146 | 69.4076
-2.5 | 0.3501 | 0.00409 | -0.1466 | 85.599
-2 | 0.4075 | 0.00403 | -0.1473 | 101.1166
-0.5 | 0.579 | 0.0039 | -0.1494 | 148.4615
0 | 0.6358 | 0.0039 | -0.15 | 163.0256
0.5 | 0.6925 | 0.00375 | -0.1508 | 184.6667
1 | 0.7439 | 0.004 | -0.1506 | 185.975
1.5 | 0.7827 | 0.00497 | -0.1483 | 157.4849
2.5 | 0.8762 | 0.00616 | -0.1459 | 142.2403
3 | 0.9241 | 0.00673 | -0.1449 | 137.3105
3.5 | 0.9722 | 0.00726 | -0.1438 | 133.9118
4 | 1.0232 | 0.00756 | -0.1433 | 135.3439
4.5 | 1.0741 | 0.00784 | -0.1429 | 137.0026
5 | 1.1238 | 0.00818 | -0.1422 | 137.3839
5.5 | 1.1736 | 0.00848 | -0.1415 | 138.3962
6 | 1.2216 | 0.00885 | -0.1406 | 138.0339
6.5 | 1.269 | 0.00922 | -0.1395 | 137.6356
7.5 | 1.3527 | 0.0099 | -0.1351 | 136.6364
8 | 1.3897 | 0.01038 | -0.1319 | 133.8825
8.5 | 1.4232 | 0.01112 | -0.128 | 127.9856
9 | 1.458 | 0.0119 | -0.1246 | 122.521
9.5 | 1.4937 | 0.01267 | -0.1216 | 117.8927
10 | 1.528 | 0.01357 | -0.1185 | 112.6013
10.5 | 1.5635 | 0.01441 | -0.1157 | 108.501
11 | 1.5984 | 0.01534 | -0.1129 | 104.1982
11.5 | 1.6314 | 0.01641 | -0.1099 | 99.415
12 | 1.6656 | 0.01736 | -0.1073 | 95.9447
12.5 | 1.6982 | 0.01846 | -0.1045 | 91.9935
13 | 1.7292 | 0.0197 | -0.1016 | 87.7766
13.5 | 1.7591 | 0.02099 | -0.0987 | 83.8066
14 | 1.7843 | 0.02271 | -0.0953 | 78.5689
14.5 | 1.8139 | 0.02404 | -0.0927 | 75.4534
15 | 1.84 | 0.02569 | -0.0898 | 71.6232
15.5 | 1.8623 | 0.02767 | -0.0866 | 67.3039
16 | 1.8837 | 0.02974 | -0.0836 | 63.3389
16.5 | 1.9018 | 0.03218 | -0.0804 | 59.0988
17 | 1.9183 | 0.03486 | -0.0774 | 55.0287
17.5 | 1.9346 | 0.03764 | -0.0747 | 51.3974
18 | 1.9476 | 0.04086 | -0.0721 | 47.6652
18.5 | 1.9558 | 0.04472 | -0.0695 | 43.7343
19 | 1.9635 | 0.04885 | -0.0674 | 40.1945
19.5 | 1.964 | 0.05401 | -0.0655 | 36.3636
20 | 1.9628 | 0.05966 | -0.0642 | 32.8998

## 115. Re 12M Mach 0.10 (1)
BIGFOIL.COM POLAR EXPORT
NACA66A709
NACA66A709 |  |  |  | Cl Max: | 1.286 | at alpha= | 7 | deg
JavaFoil+Calcfoil stall+Eppler ext transition |  |  |  | L/D Max: | 190.82 | at alpha= | 2 | deg
Re: | 12000000 |  |  | Cd Min: | 0.00417 | at alpha= | 0 | deg
Mach: | 0.1 |  |  | Cl=0 at alpha= | -5.6136 | deg
|  |  |  | @ Cl=0.1, Cd= | 0.004734
|  |  |  | @ Cl=0.4, Cd= | 0.004244
|  |  |  | @ Cl=0.6, Cd= | 0.00489
alpha (deg) | Cl | Cd | Cm | Cl/Cd
-16 | -0.163 | 0.11344 | -0.057 | -1.433
-15.5 | -0.174 | 0.10761 | -0.057 | -1.616
-15 | -0.186 | 0.10379 | -0.057 | -1.788
-14.5 | -0.198 | 0.09764 | -0.058 | -2.023
-14 | -0.209 | 0.09303 | -0.057 | -2.25
-13.5 | -0.221 | 0.08755 | -0.058 | -2.522
-13 | -0.232 | 0.08351 | -0.058 | -2.773
-12.5 | -0.241 | 0.07889 | -0.059 | -3.059
-12 | -0.249 | 0.07549 | -0.059 | -3.302
-11.5 | -0.255 | 0.07116 | -0.058 | -3.582
-11 | -0.256 | 0.06763 | -0.058 | -3.792
-10.5 | -0.252 | 0.06424 | -0.058 | -3.918
-10 | -0.244 | 0.0609 | -0.058 | -3.999
-9.5 | -0.232 | 0.05732 | -0.058 | -4.04
-9 | -0.216 | 0.0535 | -0.06 | -4.034
-8.5 | -0.196 | 0.05065 | -0.06 | -3.861
-8 | -0.171 | 0.04794 | -0.06 | -3.569
-7.5 | -0.143 | 0.04461 | -0.063 | -3.197
-7 | -0.11 | 0.04195 | -0.065 | -2.623
-6.5 | -0.074 | 0.03918 | -0.067 | -1.884
-6 | -0.034 | 0.03704 | -0.069 | -0.924
-5.5 | 0.01 | 0.0053 | -0.132 | 1.896
-5 | 0.065 | 0.00482 | -0.133 | 13.522
-4.5 | 0.122 | 0.00468 | -0.133 | 26.18
-4 | 0.181 | 0.00453 | -0.134 | 39.957
-3.5 | 0.241 | 0.00446 | -0.135 | 54.034
-3 | 0.301 | 0.00438 | -0.135 | 68.744
-2.5 | 0.361 | 0.00427 | -0.136 | 84.562
-2 | 0.421 | 0.00423 | -0.137 | 99.579
-1.5 | 0.48 | 0.00422 | -0.138 | 113.901
-1 | 0.541 | 0.0047 | -0.138 | 115.225
-0.5 | 0.6 | 0.00489 | -0.139 | 122.625
0 | 0.658 | 0.00417 | -0.14 | 157.882
0.5 | 0.716 | 0.00427 | -0.14 | 167.736
1 | 0.775 | 0.0044 | -0.141 | 176.057
1.5 | 0.833 | 0.00445 | -0.142 | 187.058
2 | 0.888 | 0.00465 | -0.142 | 190.82
2.5 | 0.944 | 0.00497 | -0.143 | 189.881
3 | 0.998 | 0.00673 | -0.144 | 148.352
3.5 | 1.051 | 0.00826 | -0.144 | 127.235
4 | 1.102 | 0.00859 | -0.145 | 128.289
4.5 | 1.149 | 0.00893 | -0.145 | 128.666
5 | 1.193 | 0.00931 | -0.146 | 128.098
5.5 | 1.232 | 0.00971 | -0.147 | 126.819
6 | 1.263 | 0.01016 | -0.147 | 124.343
6.5 | 1.28 | 0.01061 | -0.148 | 120.593
7 | 1.286 | 0.0111 | -0.148 | 115.862
7.5 | 1.281 | 0.01164 | -0.149 | 109.997
8 | 1.263 | 0.01225 | -0.149 | 103.115
8.5 | 1.234 | 0.01286 | -0.15 | 96.002
9 | 1.195 | 0.01352 | -0.15 | 88.34
9.5 | 1.146 | 0.01418 | -0.151 | 80.83
10 | 1.09 | 0.01486 | -0.151 | 73.314
10.5 | 1.028 | 0.0156 | -0.151 | 65.897
11 | 0.962 | 0.01637 | -0.152 | 58.788
11.5 | 0.745 | 0.0672 | -0.096 | 11.092
12 | 0.686 | 0.07488 | -0.088 | 9.157

## 116. Re 12M Mach 0.10 (2)
BIGFOIL.COM POLAR EXPORT
NACA66A709
NACA66A709 |  |  |  | Cl Max: | 1.934 | at alpha= | 18.5 | deg
XFOIL ncrit=9 |  |  |  | L/D Max: | 189.066 | at alpha= | 1 | deg
Re: | 12000000 |  |  | Cd Min: | 0.08221 | at alpha= | 20 | deg
Mach: | 0.1 |  |  | Cl=0 at alpha= | -5.5551 | deg
|  |  |  | @ Cl=0.1, Cd= | 0.0046576
|  |  |  | @ Cl=0.4, Cd= | 0.0040319
|  |  |  | @ Cl=0.6, Cd= | 0.0039
alpha (deg) | Cl | Cd | Cm | Cl/Cd
-12 | -0.7094 | 0.01504 | -0.1382 | -47.1676
-11.5 | -0.6612 | 0.01323 | -0.1382 | -49.9773
-11 | -0.6099 | 0.01187 | -0.1383 | -51.3816
-10.5 | -0.5568 | 0.01076 | -0.1386 | -51.7472
-10 | -0.5029 | 0.00973 | -0.1388 | -51.6855
-9.5 | -0.4483 | 0.00884 | -0.1392 | -50.7127
-9 | -0.3929 | 0.00808 | -0.1395 | -48.6262
-8.5 | -0.3382 | 0.00694 | -0.1399 | -48.732
-8 | -0.2811 | 0.00658 | -0.1404 | -42.7204
-7.5 | -0.2238 | 0.00629 | -0.141 | -35.5803
-7 | -0.1662 | 0.00611 | -0.1416 | -27.2013
-6.5 | -0.1086 | 0.00587 | -0.1422 | -18.5009
-6 | -0.0509 | 0.0058 | -0.1428 | -8.7759
-5 | 0.0635 | 0.00486 | -0.144 | 13.0658
-4.5 | 0.1212 | 0.00454 | -0.1447 | 26.696
-4 | 0.179 | 0.00445 | -0.1454 | 40.2247
-3.5 | 0.2369 | 0.00435 | -0.1461 | 54.4598
-3 | 0.2945 | 0.00423 | -0.1468 | 69.6217
-2.5 | 0.3521 | 0.00409 | -0.1475 | 86.088
-1.5 | 0.4675 | 0.00395 | -0.1489 | 118.3544
-1 | 0.525 | 0.00394 | -0.1496 | 133.2487
-0.5 | 0.5824 | 0.0039 | -0.1503 | 149.3333
0 | 0.6395 | 0.0039 | -0.1509 | 163.9744
0.5 | 0.6966 | 0.00375 | -0.1516 | 185.76
1 | 0.7487 | 0.00396 | -0.1515 | 189.0657
1.5 | 0.7871 | 0.00497 | -0.149 | 158.3702
2 | 0.8342 | 0.00546 | -0.148 | 152.7839
2.5 | 0.8804 | 0.00618 | -0.1465 | 142.4595
3 | 0.9284 | 0.00675 | -0.1454 | 137.5407
3.5 | 0.9766 | 0.00729 | -0.1443 | 133.9643
4 | 1.0278 | 0.00759 | -0.1438 | 135.415
4.5 | 1.0789 | 0.00787 | -0.1433 | 137.0902
5 | 1.1288 | 0.00822 | -0.1425 | 137.3236
5.5 | 1.1787 | 0.00852 | -0.1417 | 138.3451
6 | 1.2266 | 0.00891 | -0.1406 | 137.6655
6.5 | 1.2741 | 0.00929 | -0.1394 | 137.1475
7.5 | 1.3543 | 0.00998 | -0.1339 | 135.7014
8 | 1.3911 | 0.0105 | -0.1305 | 132.4857
8.5 | 1.4257 | 0.01127 | -0.1268 | 126.504
9 | 1.4606 | 0.01211 | -0.1233 | 120.6111
9.5 | 1.4964 | 0.01294 | -0.1202 | 115.6414
10 | 1.5311 | 0.0139 | -0.1169 | 110.1511
10.5 | 1.5669 | 0.0148 | -0.114 | 105.8716
11 | 1.6014 | 0.01579 | -0.111 | 101.4186
11.5 | 1.6343 | 0.01695 | -0.1079 | 96.4189
12 | 1.6692 | 0.01795 | -0.1052 | 92.9916
12.5 | 1.7015 | 0.01915 | -0.1022 | 88.8512
13 | 1.7319 | 0.0205 | -0.0991 | 84.4829
13.5 | 1.7622 | 0.02189 | -0.0961 | 80.5025
14 | 1.7871 | 0.02377 | -0.0925 | 75.183
14.5 | 1.8156 | 0.02526 | -0.0896 | 71.8765
15 | 1.8401 | 0.02714 | -0.0864 | 67.8003
15.5 | 1.8613 | 0.02936 | -0.0831 | 63.3958
16 | 1.8813 | 0.03173 | -0.0798 | 59.2909
16.5 | 1.8972 | 0.03456 | -0.0765 | 54.8958
17 | 1.9112 | 0.03771 | -0.0733 | 50.6815
17.5 | 1.9241 | 0.04108 | -0.0705 | 46.8379
18 | 1.9315 | 0.04516 | -0.0678 | 42.7702
18.5 | 1.934 | 0.05004 | -0.0653 | 38.6491
19 | 1.9293 | 0.05604 | -0.0632 | 34.4272
19.5 | 1.9151 | 0.0637 | -0.0619 | 30.0644
20 | 1.8323 | 0.08221 | -0.0633 | 22.288

## 117. Re 12M Mach 0.25 (1)
BIGFOIL.COM POLAR EXPORT
NACA66A709
NACA66A709 |  |  |  | Cl Max: | 1.286 | at alpha= | 6.5 | deg
JavaFoil+Calcfoil stall+Eppler ext transition |  |  |  | L/D Max: | 192.708 | at alpha= | 2 | deg
Re: | 12000000 |  |  | Cd Min: | 0.00419 | at alpha= | -1.5 | deg
Mach: | 0.25 |  |  | Cl=0 at alpha= | -5.6136 | deg
|  |  |  | @ Cl=0.1, Cd= | 0.0047608
|  |  |  | @ Cl=0.4, Cd= | 0.07499
|  |  |  | @ Cl=0.6, Cd= | 0.07499
alpha (deg) | Cl | Cd | Cm | Cl/Cd
-14.5 | -0.051 | 0.09759 | -0.06 | -0.519
-14 | -0.048 | 0.09184 | -0.061 | -0.521
-13.5 | -0.045 | 0.08863 | -0.061 | -0.508
-13 | -0.042 | 0.08413 | -0.061 | -0.502
-12.5 | -0.039 | 0.07812 | -0.062 | -0.504
-12 | -0.036 | 0.07678 | -0.06 | -0.475
-11.5 | -0.109 | 0.07172 | -0.062 | -1.519
-11 | -0.14 | 0.06795 | -0.061 | -2.066
-10.5 | -0.159 | 0.06378 | -0.062 | -2.494
-10 | -0.171 | 0.06103 | -0.061 | -2.809
-9.5 | -0.178 | 0.05685 | -0.063 | -3.124
-9 | -0.177 | 0.05375 | -0.062 | -3.291
-8.5 | -0.169 | 0.05115 | -0.061 | -3.305
-8 | -0.154 | 0.04883 | -0.061 | -3.161
-7.5 | -0.133 | 0.04514 | -0.064 | -2.949
-7 | -0.105 | 0.04281 | -0.063 | -2.459
-6.5 | -0.072 | 0.04031 | -0.064 | -1.786
-6 | -0.034 | 0.03818 | -0.065 | -0.888
-5.5 | 0.01 | 0.00488 | -0.136 | 2.07
-5 | 0.066 | 0.00483 | -0.136 | 13.667
-4.5 | 0.125 | 0.00471 | -0.137 | 26.431
-4 | 0.185 | 0.00457 | -0.138 | 40.478
-3.5 | 0.247 | 0.00444 | -0.138 | 55.54
-3 | 0.309 | 0.00438 | -0.139 | 70.477
-2.5 | 0.371 | 0.00427 | -0.14 | 86.824
-2 | 0.432 | 0.00421 | -0.141 | 102.534
-1.5 | 0.493 | 0.00419 | -0.141 | 117.722
-1 | 0.556 | 0.00468 | -0.142 | 118.837
-0.5 | 0.616 | 0.00452 | -0.143 | 136.325
0 | 0.676 | 0.00422 | -0.143 | 160.073
0.5 | 0.736 | 0.00431 | -0.144 | 170.96
1 | 0.796 | 0.00445 | -0.145 | 178.893
1.5 | 0.856 | 0.0045 | -0.146 | 190.014
2 | 0.912 | 0.00473 | -0.146 | 192.708
2.5 | 0.969 | 0.00645 | -0.147 | 150.212
3 | 1.025 | 0.00693 | -0.147 | 147.834
3.5 | 1.078 | 0.00853 | -0.148 | 126.494
4 | 1.13 | 0.00889 | -0.149 | 127.09
4.5 | 1.176 | 0.00926 | -0.149 | 127.022
5 | 1.218 | 0.00966 | -0.15 | 126.041
5.5 | 1.254 | 0.01013 | -0.15 | 123.821
6 | 1.28 | 0.01062 | -0.151 | 120.487
6.5 | 1.286 | 0.01114 | -0.152 | 115.405
7 | 1.275 | 0.01171 | -0.152 | 108.838
7.5 | 1.245 | 0.01238 | -0.153 | 100.579
8 | 1.196 | 0.01311 | -0.153 | 91.247
8.5 | 1.127 | 0.01382 | -0.154 | 81.531
9 | 1.038 | 0.01453 | -0.154 | 71.451
9.5 | 0.933 | 0.01525 | -0.154 | 61.2
10 | 0.815 | 0.01609 | -0.155 | 50.638
10.5 | 0.577 | 0.05776 | -0.104 | 9.994
11 | 0.456 | 0.06873 | -0.088 | 6.638
11.5 | 0.337 | 0.07499 | -0.082 | 4.488

## 118. Re 12M Mach 0.25 (2)
BIGFOIL.COM POLAR EXPORT
NACA66A709
NACA66A709 |  |  |  | Cl Max: | 1.6907 | at alpha= | 13 | deg
XFOIL ncrit=9 |  |  |  | L/D Max: | 204.485 | at alpha= | 1 | deg
Re: | 12000000 |  |  | Cd Min: | 0.26758 | at alpha= | 20 | deg
Mach: | 0.25 |  |  | Cl=0 at alpha= | -5.5265 | deg
|  |  |  | @ Cl=0.1, Cd= | 0.0048359
|  |  |  | @ Cl=0.4, Cd= | 0.0040845
|  |  |  | @ Cl=0.6, Cd= | 0.0038911
alpha (deg) | Cl | Cd | Cm | Cl/Cd
-20 | -0.44 | 0.22032 | -0.0425 | -1.9971
-19.5 | -0.4207 | 0.21386 | -0.0467 | -1.9672
-19 | -0.4013 | 0.20712 | -0.051 | -1.9375
-18.5 | -0.3824 | 0.20049 | -0.0552 | -1.9073
-18 | -0.3637 | 0.19371 | -0.0593 | -1.8775
-17.5 | -0.345 | 0.18708 | -0.0633 | -1.8441
-17 | -0.3262 | 0.18048 | -0.0674 | -1.8074
-16.5 | -0.3077 | 0.17346 | -0.0715 | -1.7739
-16 | -0.2919 | 0.16549 | -0.0757 | -1.7639
-15.5 | -0.2738 | 0.15875 | -0.0796 | -1.7247
-15 | -0.2611 | 0.14927 | -0.0835 | -1.7492
-14.5 | -0.2431 | 0.14282 | -0.0873 | -1.7021
-14 | -0.2246 | 0.13685 | -0.0912 | -1.6412
-13.5 | -0.2051 | 0.13123 | -0.0948 | -1.5629
-13 | -0.1884 | 0.12473 | -0.0983 | -1.5105
-12.5 | -0.1695 | 0.11871 | -0.1016 | -1.4278
-12 | -0.1528 | 0.11253 | -0.1048 | -1.3579
-11.5 | -0.1365 | 0.10627 | -0.108 | -1.2845
-10.5 | -0.1402 | 0.0863 | -0.1153 | -1.6246
-10 | -0.1296 | 0.08013 | -0.1182 | -1.6174
-8 | -0.2976 | 0.00905 | -0.1484 | -32.884
-7.5 | -0.2413 | 0.00706 | -0.1482 | -34.1785
-7 | -0.1798 | 0.00665 | -0.1482 | -27.0376
-6.5 | -0.1185 | 0.00636 | -0.1483 | -18.6321
-6 | -0.0571 | 0.00627 | -0.1486 | -9.1069
-5.5 | 0.0032 | 0.00588 | -0.1489 | 0.54422
-5 | 0.0627 | 0.00514 | -0.1492 | 12.1984
-4.5 | 0.1228 | 0.00465 | -0.1496 | 26.4086
-4 | 0.1831 | 0.00449 | -0.1502 | 40.7795
-3.5 | 0.2434 | 0.00439 | -0.1508 | 55.4442
-2 | 0.4228 | 0.00404 | -0.1528 | 104.6535
-1.5 | 0.4824 | 0.00396 | -0.1535 | 121.8182
-1 | 0.5418 | 0.00394 | -0.1542 | 137.5127
-0.5 | 0.6013 | 0.00389 | -0.1549 | 154.5758
0 | 0.6603 | 0.00389 | -0.1556 | 169.7429
1 | 0.775 | 0.00379 | -0.1566 | 204.4855
1.5 | 0.8108 | 0.00496 | -0.1533 | 163.4677
2 | 0.8581 | 0.0055 | -0.1519 | 156.0182
2.5 | 0.9034 | 0.0063 | -0.1499 | 143.3968
3 | 0.9514 | 0.00692 | -0.1483 | 137.4855
3.5 | 0.9997 | 0.00747 | -0.1467 | 133.8286
4 | 1.0518 | 0.00779 | -0.1458 | 135.0193
4.5 | 1.1039 | 0.00808 | -0.1449 | 136.6213
5 | 1.154 | 0.00846 | -0.1435 | 136.4066
5.5 | 1.2041 | 0.0088 | -0.1422 | 136.8295
6 | 1.2501 | 0.00923 | -0.1399 | 135.4388
6.5 | 1.2891 | 0.00969 | -0.1361 | 133.0341
7 | 1.328 | 0.01026 | -0.1323 | 129.4347
7.5 | 1.3656 | 0.01056 | -0.1283 | 129.3182
8 | 1.405 | 0.01131 | -0.1248 | 124.2263
8.5 | 1.4427 | 0.01222 | -0.121 | 118.0606
9 | 1.4773 | 0.01338 | -0.1167 | 110.4111
9.5 | 1.5095 | 0.01481 | -0.1121 | 101.9244
10 | 1.5422 | 0.01634 | -0.1077 | 94.3819
10.5 | 1.577 | 0.0178 | -0.1039 | 88.5955
11 | 1.6097 | 0.01951 | -0.0997 | 82.5064
11.5 | 1.6383 | 0.02172 | -0.0952 | 75.4282
12 | 1.6668 | 0.02397 | -0.0909 | 69.5369
12.5 | 1.6868 | 0.02717 | -0.0858 | 62.0832
13 | 1.6907 | 0.03206 | -0.0794 | 52.7355
13.5 | 1.6721 | 0.03922 | -0.0721 | 42.6339
14 | 1.6296 | 0.04909 | -0.0651 | 33.1962
14.5 | 1.5797 | 0.06054 | -0.0606 | 26.0935
15 | 1.5305 | 0.07306 | -0.0595 | 20.9485
15.5 | 1.4866 | 0.0866 | -0.0621 | 17.1663
16 | 1.4467 | 0.10165 | -0.0682 | 14.2322
16.5 | 1.4118 | 0.11818 | -0.0778 | 11.9462
17 | 1.3833 | 0.13566 | -0.0895 | 10.1968
17.5 | 1.3602 | 0.15413 | -0.1023 | 8.825
18.5 | 1.1996 | 0.23312 | -0.1506 | 5.1458
19 | 1.2017 | 0.24631 | -0.1583 | 4.8788
19.5 | 1.2127 | 0.25497 | -0.1639 | 4.7562
20 | 1.2182 | 0.26758 | -0.171 | 4.5527

## 119. Re 12M Mach 0.50 (1)
BIGFOIL.COM POLAR EXPORT
NACA66A709
NACA66A709 |  |  |  | Cl Max: | 1.332 | at alpha= | 20 | deg
JavaFoil+Calcfoil stall+Eppler ext transition |  |  |  | L/D Max: | 154.088 | at alpha= | 1.5 | deg
Re: | 12000000 |  |  | Cd Min: | 0.0039 | at alpha= | -1.5 | deg
Mach: | 0.5 |  |  | Cl=0 at alpha= | -5.5926 | deg
|  |  |  | @ Cl=0.1, Cd= | 0.034297
|  |  |  | @ Cl=0.4, Cd= | 0.0043752
|  |  |  | @ Cl=0.6, Cd= | 0.0041691
alpha (deg) | Cl | Cd | Cm | Cl/Cd
-20 | -0.776 | 0.1479 | -0.075 | -5.244
-19.5 | -0.748 | 0.14167 | -0.074 | -5.282
-19 | -0.722 | 0.13491 | -0.074 | -5.349
-18.5 | -0.696 | 0.12546 | -0.076 | -5.549
-18 | -0.67 | 0.11821 | -0.078 | -5.671
-17.5 | -0.645 | 0.11038 | -0.08 | -5.846
-17 | -0.62 | 0.10275 | -0.083 | -6.038
-16.5 | -0.586 | 0.11591 | -0.072 | -5.059
-16 | -0.56 | 0.10973 | -0.073 | -5.103
-15.5 | -0.535 | 0.09908 | -0.077 | -5.397
-15 | -0.509 | 0.0915 | -0.08 | -5.568
-14.5 | -0.484 | 0.08449 | -0.084 | -5.732
-14 | -0.46 | 0.07618 | -0.089 | -6.039
-13.5 | -0.438 | 0.06555 | -0.096 | -6.683
-13 | -0.399 | 0.08243 | -0.073 | -4.837
-12.5 | -0.371 | 0.08125 | -0.07 | -4.568
-12 | -0.345 | 0.07404 | -0.073 | -4.656
-11.5 | -0.319 | 0.06834 | -0.076 | -4.66
-11 | -0.293 | 0.06233 | -0.081 | -4.693
-10.5 | -0.267 | 0.05719 | -0.085 | -4.66
-10 | -0.243 | 0.04773 | -0.097 | -5.096
-9.5 | -0.26 | 0.00669 | -0.145 | -38.836
-9 | -0.183 | 0.05538 | -0.071 | -3.304
-8.5 | -0.156 | 0.05289 | -0.069 | -2.948
-8 | -0.129 | 0.04904 | -0.07 | -2.633
-7.5 | -0.102 | 0.04588 | -0.072 | -2.231
-7 | -0.076 | 0.04199 | -0.076 | -1.801
-6.5 | -0.049 | 0.03911 | -0.08 | -1.249
-6 | -0.022 | 0.03917 | -0.073 | -0.556
-5.5 | 0.005 | 0.03754 | -0.07 | 0.134
-5 | 0.032 | 0.03591 | -0.069 | 0.885
-4.5 | 0.099 | 0.03434 | -0.069 | 2.889
-4 | 0.158 | 0.03182 | -0.075 | 4.97
-3.5 | 0.269 | 0.00457 | -0.155 | 58.827
-3 | 0.341 | 0.00445 | -0.156 | 76.529
-2.5 | 0.412 | 0.00436 | -0.156 | 94.586
-2 | 0.482 | 0.00427 | -0.157 | 112.701
-1.5 | 0.551 | 0.0039 | -0.158 | 141.135
-1 | 0.622 | 0.00429 | -0.159 | 144.973
-0.5 | 0.689 | 0.00454 | -0.159 | 151.77
0 | 0.755 | 0.00572 | -0.16 | 132.022
0.5 | 0.822 | 0.00558 | -0.161 | 147.222
1 | 0.888 | 0.00591 | -0.162 | 150.261
1.5 | 0.955 | 0.0062 | -0.162 | 154.088
2 | 1.016 | 0.00668 | -0.163 | 152.132
2.5 | 1.078 | 0.00731 | -0.164 | 147.483
3 | 1.137 | 0.00933 | -0.164 | 121.832
3.5 | 1.194 | 0.00979 | -0.165 | 121.89
4 | 1.243 | 0.01031 | -0.166 | 120.596
4.5 | 1.28 | 0.01086 | -0.166 | 117.832
5 | 1.297 | 0.01153 | -0.167 | 112.454
5.5 | 1.278 | 0.01234 | -0.168 | 103.574
6 | 1.124 | 0.01342 | -0.168 | 83.799
6.5 | 0.783 | 0.01415 | -0.169 | 55.331
7 | 0.813 | 0.01488 | -0.169 | 54.636
7.5 | 0.845 | 0.01531 | -0.17 | 55.194
8 | 0.875 | 0.01643 | -0.17 | 53.242
8.5 | 0.741 | 0.05559 | -0.085 | 13.335
9 | 0.936 | 0.01713 | -0.171 | 54.631
9.5 | 0.966 | 0.01834 | -0.172 | 52.646
10 | 0.994 | 0.01994 | -0.172 | 49.876
10.5 | 0.854 | 0.06641 | -0.107 | 12.853
11 | 0.872 | 0.07471 | -0.097 | 11.667
11.5 | 1.083 | 0.02202 | -0.174 | 49.177
12 | 1.108 | 0.02408 | -0.173 | 46.031
12.5 | 1.121 | 0.02967 | -0.171 | 37.786
13 | 0.983 | 0.08727 | -0.113 | 11.263
13.5 | 1.189 | 0.02844 | -0.174 | 41.816
14 | 1.087 | 0.06808 | -0.143 | 15.971
14.5 | 1.152 | 0.05752 | -0.156 | 20.032
15 | 1.085 | 0.09712 | -0.116 | 11.171
15.5 | 1.289 | 0.03565 | -0.173 | 36.172
16 | 1.303 | 0.04173 | -0.171 | 31.214
16.5 | 1.259 | 0.06709 | -0.158 | 18.762
17 | 1.177 | 0.12901 | -0.113 | 9.125
17.5 | 1.208 | 0.13057 | -0.119 | 9.253
18 | 1.245 | 0.12803 | -0.128 | 9.725
18.5 | 1.276 | 0.12981 | -0.132 | 9.832
19 | 1.276 | 0.15918 | -0.117 | 8.016
19.5 | 1.305 | 0.15998 | -0.122 | 8.161
20 | 1.332 | 0.16705 | -0.124 | 7.972

## 120. Re 12M Mach 0.50 (2)
BIGFOIL.COM POLAR EXPORT
NACA66A709
NACA66A709 |  |  |  | Cl Max: | 1.4299 | at alpha= | 8 | deg
XFOIL ncrit=9 |  |  |  | L/D Max: | 246.556 | at alpha= | 1 | deg
Re: | 12000000 |  |  | Cd Min: | 0.15855 | at alpha= | 13 | deg
Mach: | 0.5 |  |  | Cl=0 at alpha= | -8.0636 | deg
|  |  |  | @ Cl=0.1, Cd= | 0.022563
|  |  |  | @ Cl=0.4, Cd= | 0.0043216
|  |  |  | @ Cl=0.6, Cd= | 0.004
alpha (deg) | Cl | Cd | Cm | Cl/Cd
-13 | -0.16 | 0.13026 | -0.1105 | -1.2283
-12.5 | -0.138 | 0.12397 | -0.1145 | -1.1132
-12 | -0.1158 | 0.1175 | -0.1183 | -0.98553
-11.5 | -0.096 | 0.11091 | -0.122 | -0.86557
-11 | -0.0778 | 0.10422 | -0.1255 | -0.7465
-10.5 | -0.0637 | 0.09725 | -0.129 | -0.65501
-10 | -0.0474 | 0.09088 | -0.1321 | -0.52157
-9.5 | -0.037 | 0.08341 | -0.1353 | -0.44359
-9 | -0.0242 | 0.07675 | -0.1384 | -0.31531
-8.5 | -0.0144 | 0.07009 | -0.1414 | -0.20545
-8 | 0.0021 | 0.06504 | -0.1436 | 0.032288
-7.5 | 0.0137 | 0.05962 | -0.146 | 0.22979
-7 | 0.0017 | 0.05337 | -0.1462 | 0.031853
-6 | 0.0346 | 0.03941 | -0.1608 | 0.87795
-5.5 | 0.0665 | 0.03188 | -0.1664 | 2.0859
-5 | 0.1017 | 0.02209 | -0.1705 | 4.6039
-4.5 | 0.1532 | 0.01567 | -0.1718 | 9.7766
-4 | 0.2007 | 0.00593 | -0.1724 | 33.8449
-3.5 | 0.2705 | 0.00477 | -0.1723 | 56.7086
-3 | 0.3412 | 0.00454 | -0.1724 | 75.1542
-2.5 | 0.4112 | 0.00428 | -0.1728 | 96.0748
-2 | 0.4805 | 0.00409 | -0.1734 | 117.4817
-1.5 | 0.5491 | 0.00403 | -0.1741 | 136.2531
0 | 0.7528 | 0.00391 | -0.1766 | 192.532
1 | 0.8876 | 0.0036 | -0.1783 | 246.5556
1.5 | 0.9234 | 0.00458 | -0.1734 | 201.6157
2 | 0.9605 | 0.00557 | -0.1681 | 172.4417
2.5 | 0.988 | 0.00675 | -0.1607 | 146.3704
3 | 1.0111 | 0.00768 | -0.1521 | 131.6536
3.5 | 1.0488 | 0.00851 | -0.1465 | 123.2432
4 | 1.0987 | 0.00905 | -0.1432 | 121.4033
4.5 | 1.1509 | 0.00956 | -0.14 | 120.387
5 | 1.2008 | 0.01024 | -0.1363 | 117.2656
5.5 | 1.2533 | 0.01088 | -0.1327 | 115.193
6 | 1.3031 | 0.01171 | -0.1285 | 111.281
6.5 | 1.3507 | 0.01274 | -0.1235 | 106.0204
8 | 1.4299 | 0.02593 | -0.0978 | 55.1446
8.5 | 1.4176 | 0.03463 | -0.0873 | 40.9356
9 | 1.3839 | 0.04297 | -0.0771 | 32.2062
9.5 | 1.3441 | 0.05207 | -0.0697 | 25.8133
10 | 1.3011 | 0.06262 | -0.0659 | 20.7777
10.5 | 1.2583 | 0.0749 | -0.0663 | 16.7997
11 | 1.2178 | 0.08929 | -0.0714 | 13.6387
11.5 | 1.1839 | 0.10586 | -0.0812 | 11.1836
12 | 1.1619 | 0.12494 | -0.0948 | 9.2997
12.5 | 1.1525 | 0.143 | -0.1063 | 8.0594
13 | 1.1462 | 0.15855 | -0.1158 | 7.2293

## 121. Re 14M Mach 0.00 (1)
BIGFOIL.COM POLAR EXPORT
NACA66A709
NACA66A709 |  |  |  | Cl Max: | 1.287 | at alpha= | 7 | deg
JavaFoil+Calcfoil stall+Eppler ext transition |  |  |  | L/D Max: | 189.403 | at alpha= | 3 | deg
Re: | 14000000 |  |  | Cd Min: | 0.00425 | at alpha= | -2.5 | deg
Mach: | 0 |  |  | Cl=0 at alpha= | -5.6136 | deg
|  |  |  | @ Cl=0.1, Cd= | 0.0050179
|  |  |  | @ Cl=0.4, Cd= | 0.0044687
|  |  |  | @ Cl=0.6, Cd= | 0.0050169
alpha (deg) | Cl | Cd | Cm | Cl/Cd
-16.5 | -0.186 | 0.11985 | -0.056 | -1.552
-16 | -0.196 | 0.112 | -0.057 | -1.75
-15.5 | -0.206 | 0.10662 | -0.057 | -1.933
-15 | -0.216 | 0.10169 | -0.057 | -2.127
-14.5 | -0.227 | 0.09644 | -0.058 | -2.35
-14 | -0.236 | 0.09159 | -0.058 | -2.582
-13.5 | -0.246 | 0.08735 | -0.058 | -2.814
-13 | -0.254 | 0.08286 | -0.058 | -3.069
-12.5 | -0.262 | 0.07802 | -0.059 | -3.353
-12 | -0.267 | 0.07459 | -0.058 | -3.578
-11.5 | -0.27 | 0.07024 | -0.059 | -3.846
-11 | -0.269 | 0.06699 | -0.058 | -4.014
-10.5 | -0.262 | 0.06395 | -0.058 | -4.095
-10 | -0.252 | 0.06043 | -0.058 | -4.163
-9.5 | -0.238 | 0.05698 | -0.059 | -4.172
-9 | -0.22 | 0.05326 | -0.06 | -4.136
-8.5 | -0.199 | 0.0503 | -0.06 | -3.949
-8 | -0.173 | 0.04776 | -0.06 | -3.622
-7.5 | -0.144 | 0.04429 | -0.064 | -3.246
-7 | -0.111 | 0.04145 | -0.065 | -2.668
-6.5 | -0.074 | 0.03819 | -0.071 | -1.942
-6 | -0.034 | 0.03561 | -0.074 | -0.966
-5.5 | 0.01 | 0.00519 | -0.131 | 1.934
-5 | 0.065 | 0.00511 | -0.132 | 12.713
-4.5 | 0.122 | 0.00496 | -0.133 | 24.6
-4 | 0.18 | 0.00446 | -0.133 | 40.398
-3.5 | 0.24 | 0.00437 | -0.134 | 54.86
-3 | 0.299 | 0.00429 | -0.135 | 69.874
-2.5 | 0.359 | 0.00425 | -0.136 | 84.509
-2 | 0.419 | 0.00457 | -0.136 | 91.707
-1.5 | 0.478 | 0.00477 | -0.137 | 100.178
-1 | 0.539 | 0.00487 | -0.138 | 110.523
-0.5 | 0.597 | 0.00505 | -0.138 | 118.239
0 | 0.655 | 0.00441 | -0.139 | 148.51
0.5 | 0.713 | 0.00448 | -0.14 | 158.992
1 | 0.771 | 0.0046 | -0.14 | 167.474
1.5 | 0.829 | 0.0047 | -0.141 | 176.37
2 | 0.883 | 0.00486 | -0.142 | 181.854
2.5 | 0.939 | 0.005 | -0.142 | 187.625
3 | 0.994 | 0.00525 | -0.143 | 189.403
3.5 | 1.047 | 0.00805 | -0.143 | 130.034
4 | 1.097 | 0.00836 | -0.144 | 131.317
4.5 | 1.145 | 0.00866 | -0.145 | 132.092
5 | 1.188 | 0.00901 | -0.145 | 131.882
5.5 | 1.228 | 0.00939 | -0.146 | 130.707
6 | 1.26 | 0.00982 | -0.146 | 128.353
6.5 | 1.279 | 0.01025 | -0.147 | 124.695
7 | 1.287 | 0.01073 | -0.148 | 119.892
7.5 | 1.285 | 0.01123 | -0.148 | 114.362
8 | 1.271 | 0.01179 | -0.149 | 107.864
8.5 | 1.247 | 0.01238 | -0.149 | 100.731
9 | 1.213 | 0.01298 | -0.15 | 93.487
9.5 | 1.171 | 0.01362 | -0.15 | 85.97
10 | 1.121 | 0.01425 | -0.15 | 78.691
10.5 | 1.067 | 0.01495 | -0.151 | 71.364
11 | 1.008 | 0.0157 | -0.151 | 64.185
11.5 | 0.944 | 0.01697 | -0.151 | 55.627
12 | 0.874 | 0.01939 | -0.149 | 45.074

## 122. Re 14M Mach 0.00 (2)
BIGFOIL.COM POLAR EXPORT
NACA66A709
NACA66A709 |  |  |  | Cl Max: | 1.9899 | at alpha= | 19.5 | deg
XFOIL ncrit=9 |  |  |  | L/D Max: | 179.558 | at alpha= | 0.5 | deg
Re: | 14000000 |  |  | Cd Min: | 0.05648 | at alpha= | 20 | deg
Mach: | 0 |  |  | Cl=0 at alpha= | -5.559 | deg
|  |  |  | @ Cl=0.1, Cd= | 0.0045155
|  |  |  | @ Cl=0.4, Cd= | 0.0039566
|  |  |  | @ Cl=0.6, Cd= | 0.0038574
alpha (deg) | Cl | Cd | Cm | Cl/Cd
-14.5 | -0.9443 | 0.01909 | -0.1346 | -49.4657
-14 | -0.9067 | 0.01659 | -0.1343 | -54.6534
-13.5 | -0.8622 | 0.01488 | -0.1343 | -57.9435
-13 | -0.8142 | 0.0136 | -0.1345 | -59.8676
-12.5 | -0.7645 | 0.01247 | -0.1347 | -61.3071
-12 | -0.7135 | 0.01147 | -0.135 | -62.2058
-11.5 | -0.6611 | 0.01058 | -0.1354 | -62.4858
-11 | -0.608 | 0.00978 | -0.1358 | -62.1677
-10.5 | -0.5541 | 0.00907 | -0.1363 | -61.0915
-10 | -0.4998 | 0.0084 | -0.1368 | -59.5
-9.5 | -0.4449 | 0.00781 | -0.1373 | -56.9654
-9 | -0.3895 | 0.00726 | -0.1378 | -53.6501
-8.5 | -0.3345 | 0.00649 | -0.1384 | -51.5408
-8 | -0.2781 | 0.00618 | -0.139 | -45
-7.5 | -0.2215 | 0.00592 | -0.1397 | -37.4155
-7 | -0.1645 | 0.0057 | -0.1404 | -28.8596
-6.5 | -0.1076 | 0.00547 | -0.1411 | -19.6709
-6 | -0.0503 | 0.00535 | -0.1418 | -9.4019
-4.5 | 0.1208 | 0.0044 | -0.1438 | 27.4545
-4 | 0.1783 | 0.0043 | -0.1446 | 41.4651
-3.5 | 0.2355 | 0.00423 | -0.1453 | 55.6738
-3 | 0.2927 | 0.00415 | -0.1459 | 70.5301
-2.5 | 0.3502 | 0.004 | -0.1467 | 87.55
-2 | 0.4076 | 0.00395 | -0.1474 | 103.1899
-1.5 | 0.4648 | 0.00389 | -0.1481 | 119.4859
-1 | 0.522 | 0.00386 | -0.1488 | 135.2332
-0.5 | 0.579 | 0.00385 | -0.1494 | 150.3896
0 | 0.6356 | 0.00387 | -0.15 | 164.2377
0.5 | 0.6913 | 0.00385 | -0.1505 | 179.5584
1 | 0.7382 | 0.00449 | -0.1495 | 164.4098
1.5 | 0.7811 | 0.00526 | -0.1478 | 148.4981
2 | 0.8289 | 0.00553 | -0.1471 | 149.8915
2.5 | 0.8768 | 0.00614 | -0.1461 | 142.8013
3 | 0.9255 | 0.00666 | -0.1451 | 138.964
3.5 | 0.9748 | 0.00712 | -0.1443 | 136.9101
4 | 1.0262 | 0.0074 | -0.1439 | 138.6757
4.5 | 1.0776 | 0.00766 | -0.1436 | 140.6789
5 | 1.1277 | 0.00798 | -0.143 | 141.3158
5.5 | 1.1778 | 0.00827 | -0.1424 | 142.4184
6 | 1.226 | 0.00865 | -0.1414 | 141.7341
6.5 | 1.274 | 0.009 | -0.1405 | 141.5556
7 | 1.3189 | 0.0095 | -0.1389 | 138.8316
7.5 | 1.3636 | 0.00994 | -0.1373 | 137.1831
8 | 1.3988 | 0.01015 | -0.1337 | 137.8128
10 | 1.5399 | 0.01295 | -0.1206 | 118.9112
10.5 | 1.5762 | 0.01372 | -0.1179 | 114.8834
11 | 1.611 | 0.01458 | -0.1151 | 110.4938
11.5 | 1.6446 | 0.01555 | -0.1121 | 105.7621
12 | 1.6796 | 0.01645 | -0.1095 | 102.1033
12.5 | 1.7124 | 0.01749 | -0.1067 | 97.9074
13 | 1.7434 | 0.01867 | -0.1038 | 93.3798
13.5 | 1.7741 | 0.01989 | -0.1009 | 89.1956
14 | 1.8017 | 0.0214 | -0.0977 | 84.1916
14.5 | 1.8305 | 0.02275 | -0.0949 | 80.4615
15 | 1.8565 | 0.02435 | -0.0919 | 76.2423
15.5 | 1.8799 | 0.0262 | -0.0887 | 71.7519
16 | 1.9026 | 0.02815 | -0.0857 | 67.5879
16.5 | 1.922 | 0.0304 | -0.0825 | 63.2237
17 | 1.9395 | 0.03292 | -0.0794 | 58.9156
17.5 | 1.9556 | 0.03561 | -0.0765 | 54.9172
18 | 1.9693 | 0.03868 | -0.0737 | 50.9126
18.5 | 1.9797 | 0.04222 | -0.0711 | 46.8901
19 | 1.9867 | 0.04627 | -0.0687 | 42.9371
19.5 | 1.9899 | 0.05099 | -0.0665 | 39.0253
20 | 1.9883 | 0.05648 | -0.0648 | 35.2036

## 123. Re 14M Mach 0.10 (1)
BIGFOIL.COM POLAR EXPORT
NACA66A709
NACA66A709 |  |  |  | Cl Max: | 1.287 | at alpha= | 7 | deg
JavaFoil+Calcfoil stall+Eppler ext transition |  |  |  | L/D Max: | 187.387 | at alpha= | 2.5 | deg
Re: | 14000000 |  |  | Cd Min: | 0.00424 | at alpha= | -2.5 | deg
Mach: | 0.1 |  |  | Cl=0 at alpha= | -5.6136 | deg
|  |  |  | @ Cl=0.1, Cd= | 0.0050156
|  |  |  | @ Cl=0.4, Cd= | 0.004474
|  |  |  | @ Cl=0.6, Cd= | 0.00506
alpha (deg) | Cl | Cd | Cm | Cl/Cd
-16 | -0.163 | 0.11262 | -0.057 | -1.444
-15.5 | -0.174 | 0.10826 | -0.058 | -1.607
-15 | -0.186 | 0.10304 | -0.057 | -1.802
-14.5 | -0.198 | 0.09824 | -0.058 | -2.011
-14 | -0.209 | 0.09286 | -0.058 | -2.255
-13.5 | -0.221 | 0.08745 | -0.059 | -2.526
-13 | -0.232 | 0.08339 | -0.058 | -2.778
-12.5 | -0.241 | 0.078 | -0.059 | -3.095
-12 | -0.249 | 0.07454 | -0.059 | -3.345
-11.5 | -0.255 | 0.0708 | -0.059 | -3.602
-11 | -0.256 | 0.06709 | -0.059 | -3.823
-10.5 | -0.252 | 0.06379 | -0.058 | -3.946
-10 | -0.244 | 0.06026 | -0.058 | -4.042
-9.5 | -0.232 | 0.05727 | -0.059 | -4.045
-9 | -0.216 | 0.05341 | -0.06 | -4.04
-8.5 | -0.196 | 0.05016 | -0.061 | -3.901
-8 | -0.171 | 0.04788 | -0.06 | -3.573
-7.5 | -0.143 | 0.04448 | -0.064 | -3.208
-7 | -0.11 | 0.04176 | -0.065 | -2.635
-6.5 | -0.074 | 0.03861 | -0.069 | -1.915
-6 | -0.034 | 0.03654 | -0.071 | -0.938
-5.5 | 0.01 | 0.00517 | -0.132 | 1.946
-5 | 0.065 | 0.00512 | -0.133 | 12.737
-4.5 | 0.122 | 0.00495 | -0.133 | 24.731
-4 | 0.181 | 0.00448 | -0.134 | 40.441
-3.5 | 0.241 | 0.00436 | -0.135 | 55.207
-3 | 0.301 | 0.00428 | -0.136 | 70.333
-2.5 | 0.361 | 0.00424 | -0.136 | 85.079
-2 | 0.421 | 0.0046 | -0.137 | 91.49
-1.5 | 0.48 | 0.00477 | -0.138 | 100.688
-1 | 0.541 | 0.00492 | -0.138 | 110.109
-0.5 | 0.6 | 0.00506 | -0.139 | 118.68
0 | 0.658 | 0.0044 | -0.14 | 149.483
0.5 | 0.716 | 0.00453 | -0.14 | 158.148
1 | 0.775 | 0.00458 | -0.141 | 169.144
1.5 | 0.833 | 0.00473 | -0.142 | 175.919
2 | 0.888 | 0.00485 | -0.142 | 183.039
2.5 | 0.944 | 0.00504 | -0.143 | 187.387
3 | 0.998 | 0.00673 | -0.144 | 148.295
3.5 | 1.052 | 0.00807 | -0.144 | 130.366
4 | 1.103 | 0.00838 | -0.145 | 131.563
4.5 | 1.15 | 0.00873 | -0.145 | 131.696
5 | 1.193 | 0.00908 | -0.146 | 131.374
5.5 | 1.232 | 0.00946 | -0.147 | 130.237
6 | 1.263 | 0.00989 | -0.147 | 127.697
6.5 | 1.281 | 0.01034 | -0.148 | 123.872
7 | 1.287 | 0.01082 | -0.148 | 118.928
7.5 | 1.281 | 0.01133 | -0.149 | 113.064
8 | 1.264 | 0.01193 | -0.149 | 105.99
8.5 | 1.235 | 0.01251 | -0.15 | 98.682
9 | 1.195 | 0.01316 | -0.15 | 90.828
9.5 | 1.147 | 0.01381 | -0.151 | 83.023
10 | 1.09 | 0.01446 | -0.151 | 75.413
10.5 | 1.029 | 0.01519 | -0.152 | 67.697
11 | 0.963 | 0.01595 | -0.152 | 60.383
11.5 | 0.888 | 0.01792 | -0.151 | 49.561
12 | 0.69 | 0.07176 | -0.094 | 9.611

## 124. Re 14M Mach 0.10 (2)
BIGFOIL.COM POLAR EXPORT
NACA66A709
NACA66A709 |  |  |  | Cl Max: | 1.9548 | at alpha= | 18.5 | deg
XFOIL ncrit=9 |  |  |  | L/D Max: | 181.094 | at alpha= | 0.5 | deg
Re: | 14000000 |  |  | Cd Min: | 0.07396 | at alpha= | 20 | deg
Mach: | 0.1 |  |  | Cl=0 at alpha= | -5.5514 | deg
|  |  |  | @ Cl=0.1, Cd= | 0.0045668
|  |  |  | @ Cl=0.4, Cd= | 0.0039586
|  |  |  | @ Cl=0.6, Cd= | 0.0038493
alpha (deg) | Cl | Cd | Cm | Cl/Cd
-13 | -0.8082 | 0.01758 | -0.1382 | -45.9727
-12.5 | -0.7673 | 0.0148 | -0.1379 | -51.8446
-12 | -0.719 | 0.01308 | -0.1379 | -54.9694
-11.5 | -0.6677 | 0.01177 | -0.138 | -56.729
-11 | -0.6146 | 0.01069 | -0.1382 | -57.493
-10.5 | -0.5605 | 0.00977 | -0.1384 | -57.3695
-10 | -0.5058 | 0.00893 | -0.1387 | -56.6405
-9.5 | -0.4504 | 0.0082 | -0.139 | -54.9268
-8.5 | -0.3388 | 0.00668 | -0.1398 | -50.7186
-8 | -0.2819 | 0.00628 | -0.1404 | -44.8885
-7.5 | -0.2245 | 0.00599 | -0.1409 | -37.4791
-7 | -0.1668 | 0.00577 | -0.1415 | -28.9081
-6.5 | -0.1093 | 0.00554 | -0.1421 | -19.7292
-6 | -0.0515 | 0.00541 | -0.1428 | -9.5194
-5.5 | 0.0059 | 0.00513 | -0.1434 | 1.1501
-5 | 0.0636 | 0.00482 | -0.1441 | 13.195
-4.5 | 0.1211 | 0.00442 | -0.1447 | 27.3982
-4 | 0.179 | 0.00431 | -0.1454 | 41.5313
-3.5 | 0.2367 | 0.00424 | -0.1461 | 55.8255
-3 | 0.2943 | 0.00415 | -0.1468 | 70.9157
-2.5 | 0.3521 | 0.004 | -0.1475 | 88.025
-2 | 0.4099 | 0.00395 | -0.1482 | 103.7722
-1.5 | 0.4675 | 0.00389 | -0.1489 | 120.1799
-1 | 0.5251 | 0.00386 | -0.1496 | 136.0363
-0.5 | 0.5824 | 0.00384 | -0.1503 | 151.6667
0 | 0.6393 | 0.00387 | -0.1509 | 165.1938
0.5 | 0.6954 | 0.00384 | -0.1514 | 181.0938
1 | 0.7426 | 0.00447 | -0.1503 | 166.1298
2 | 0.8332 | 0.00554 | -0.1478 | 150.3971
2.5 | 0.8811 | 0.00616 | -0.1467 | 143.0357
3 | 0.9298 | 0.00669 | -0.1457 | 138.9836
3.5 | 0.9793 | 0.00715 | -0.1448 | 136.965
4 | 1.0309 | 0.00743 | -0.1444 | 138.7483
4.5 | 1.0826 | 0.00769 | -0.144 | 140.7802
5 | 1.1328 | 0.00802 | -0.1433 | 141.2469
5.5 | 1.1831 | 0.00832 | -0.1426 | 142.1995
6 | 1.2313 | 0.00871 | -0.1415 | 141.3662
6.5 | 1.2791 | 0.00908 | -0.1404 | 140.87
7 | 1.3238 | 0.00959 | -0.1386 | 138.0396
7.5 | 1.3674 | 0.01001 | -0.1367 | 136.6034
9 | 1.47 | 0.01172 | -0.1251 | 125.4266
9.5 | 1.5078 | 0.01239 | -0.1223 | 121.6949
10 | 1.543 | 0.01325 | -0.1191 | 116.4528
10.5 | 1.5791 | 0.01408 | -0.1162 | 112.152
11 | 1.6145 | 0.015 | -0.1132 | 107.6333
11.5 | 1.6484 | 0.01605 | -0.1102 | 102.704
12 | 1.6828 | 0.01702 | -0.1074 | 98.8719
12.5 | 1.7159 | 0.01814 | -0.1044 | 94.5921
13 | 1.7475 | 0.0194 | -0.1014 | 90.0773
13.5 | 1.7777 | 0.02073 | -0.0983 | 85.7549
14 | 1.8036 | 0.02245 | -0.0947 | 80.3385
14.5 | 1.8326 | 0.02392 | -0.0918 | 76.6137
15 | 1.8584 | 0.02567 | -0.0886 | 72.3958
15.5 | 1.8809 | 0.02775 | -0.0853 | 67.7802
16 | 1.9014 | 0.03 | -0.0819 | 63.38
16.5 | 1.9188 | 0.03264 | -0.0785 | 58.7868
17 | 1.9334 | 0.0356 | -0.0752 | 54.309
17.5 | 1.9456 | 0.03893 | -0.0721 | 49.9769
18 | 1.9533 | 0.04289 | -0.0691 | 45.5421
18.5 | 1.9548 | 0.04774 | -0.0663 | 40.9468
19 | 1.9207 | 0.05716 | -0.0629 | 33.6022
19.5 | 1.908 | 0.06471 | -0.0618 | 29.4854
20 | 1.8872 | 0.07396 | -0.062 | 25.5165

## 125. Re 14M Mach 0.25 (1)
BIGFOIL.COM POLAR EXPORT
NACA66A709
NACA66A709 |  |  |  | Cl Max: | 1.287 | at alpha= | 6.5 | deg
JavaFoil+Calcfoil stall+Eppler ext transition |  |  |  | L/D Max: | 186.121 | at alpha= | 2 | deg
Re: | 14000000 |  |  | Cd Min: | 0.0042 | at alpha= | -2.5 | deg
Mach: | 0.25 |  |  | Cl=0 at alpha= | -5.6136 | deg
|  |  |  | @ Cl=0.1, Cd= | 0.0046836
|  |  |  | @ Cl=0.4, Cd= | 0.07424
|  |  |  | @ Cl=0.6, Cd= | 0.07424
alpha (deg) | Cl | Cd | Cm | Cl/Cd
-14.5 | -0.051 | 0.0974 | -0.061 | -0.52
-14 | -0.048 | 0.09227 | -0.061 | -0.519
-13.5 | -0.045 | 0.08821 | -0.061 | -0.511
-13 | -0.042 | 0.08361 | -0.061 | -0.505
-12.5 | -0.039 | 0.07867 | -0.062 | -0.501
-12 | -0.036 | 0.07694 | -0.06 | -0.474
-11.5 | -0.109 | 0.07108 | -0.062 | -1.533
-11 | -0.14 | 0.06731 | -0.062 | -2.086
-10.5 | -0.159 | 0.06382 | -0.062 | -2.493
-10 | -0.171 | 0.06085 | -0.061 | -2.818
-9.5 | -0.178 | 0.0562 | -0.063 | -3.161
-9 | -0.177 | 0.05341 | -0.063 | -3.313
-8.5 | -0.169 | 0.05078 | -0.061 | -3.33
-8 | -0.154 | 0.04868 | -0.061 | -3.171
-7.5 | -0.133 | 0.04476 | -0.065 | -2.975
-7 | -0.105 | 0.04258 | -0.064 | -2.474
-6.5 | -0.072 | 0.04005 | -0.066 | -1.799
-6 | -0.034 | 0.03793 | -0.066 | -0.894
-5.5 | 0.01 | 0.00484 | -0.136 | 2.088
-5 | 0.066 | 0.00477 | -0.136 | 13.838
-4.5 | 0.125 | 0.00462 | -0.137 | 26.965
-4 | 0.185 | 0.00452 | -0.138 | 40.973
-3.5 | 0.247 | 0.00438 | -0.139 | 56.285
-3 | 0.309 | 0.00431 | -0.139 | 71.539
-2.5 | 0.371 | 0.0042 | -0.14 | 88.256
-2 | 0.432 | 0.00456 | -0.141 | 94.687
-1.5 | 0.493 | 0.00475 | -0.141 | 103.836
-1 | 0.556 | 0.00492 | -0.142 | 113.077
-0.5 | 0.617 | 0.00468 | -0.143 | 131.684
0 | 0.676 | 0.00444 | -0.143 | 152.413
0.5 | 0.736 | 0.00452 | -0.144 | 162.706
1 | 0.796 | 0.00463 | -0.145 | 171.966
1.5 | 0.856 | 0.00478 | -0.146 | 179.002
2 | 0.912 | 0.0049 | -0.146 | 186.121
2.5 | 0.969 | 0.00653 | -0.147 | 148.345
3 | 1.025 | 0.00691 | -0.148 | 148.37
3.5 | 1.079 | 0.00832 | -0.148 | 129.59
4 | 1.13 | 0.00866 | -0.149 | 130.516
4.5 | 1.177 | 0.00903 | -0.149 | 130.338
5 | 1.219 | 0.00942 | -0.15 | 129.442
5.5 | 1.255 | 0.00987 | -0.151 | 127.16
6 | 1.281 | 0.01035 | -0.151 | 123.759
6.5 | 1.287 | 0.01086 | -0.152 | 118.505
7 | 1.276 | 0.0114 | -0.152 | 111.87
7.5 | 1.246 | 0.01205 | -0.153 | 103.385
8 | 1.197 | 0.01275 | -0.153 | 93.879
8.5 | 1.127 | 0.01347 | -0.154 | 83.712
9 | 1.039 | 0.01415 | -0.154 | 73.412
9.5 | 0.934 | 0.01486 | -0.155 | 62.837
10 | 0.816 | 0.01566 | -0.155 | 52.087
10.5 | 0.686 | 0.01676 | -0.155 | 40.909
11 | 0.457 | 0.06741 | -0.091 | 6.784
11.5 | 0.337 | 0.07424 | -0.083 | 4.535

## 126. Re 14M Mach 0.25 (2)
BIGFOIL.COM POLAR EXPORT
NACA66A709
NACA66A709 |  |  |  | Cl Max: | 1.7132 | at alpha= | 13 | deg
XFOIL ncrit=9 |  |  |  | L/D Max: | 189.604 | at alpha= | 0.5 | deg
Re: | 14000000 |  |  | Cd Min: | 0.22007 | at alpha= | -20 | deg
Mach: | 0.25 |  |  | Cl=0 at alpha= | -5.5206 | deg
|  |  |  | @ Cl=0.1, Cd= | 0.0047456
|  |  |  | @ Cl=0.4, Cd= | 0.0039768
|  |  |  | @ Cl=0.6, Cd= | 0.0038305
alpha (deg) | Cl | Cd | Cm | Cl/Cd
-20 | -0.4398 | 0.22007 | -0.0427 | -1.9985
-19.5 | -0.4206 | 0.21366 | -0.047 | -1.9685
-19 | -0.4011 | 0.20706 | -0.0511 | -1.9371
-18.5 | -0.3821 | 0.20048 | -0.0553 | -1.9059
-18 | -0.3632 | 0.19372 | -0.0595 | -1.8749
-17.5 | -0.3442 | 0.18705 | -0.0636 | -1.8401
-17 | -0.3252 | 0.1804 | -0.0678 | -1.8027
-16.5 | -0.3066 | 0.17337 | -0.0719 | -1.7685
-16 | -0.295 | 0.16309 | -0.076 | -1.8088
-15.5 | -0.2791 | 0.1554 | -0.08 | -1.796
-15 | -0.2604 | 0.14903 | -0.0839 | -1.7473
-14 | -0.2243 | 0.13653 | -0.0915 | -1.6429
-12.5 | -0.1687 | 0.11853 | -0.102 | -1.4233
-12 | -0.1514 | 0.11235 | -0.1053 | -1.3476
-11.5 | -0.1784 | 0.09543 | -0.1102 | -1.8694
-11 | -0.1597 | 0.09051 | -0.1131 | -1.7644
-10.5 | -0.141 | 0.08576 | -0.1158 | -1.6441
-10 | -0.131 | 0.07957 | -0.1186 | -1.6463
-9.5 | -0.1201 | 0.07393 | -0.1212 | -1.6245
-9 | -0.1101 | 0.06833 | -0.1238 | -1.6113
-8 | -0.2984 | 0.00881 | -0.1484 | -33.8706
-7.5 | -0.2422 | 0.00669 | -0.1482 | -36.2033
-7 | -0.1808 | 0.00626 | -0.1482 | -28.8818
-6.5 | -0.1195 | 0.00597 | -0.1483 | -20.0168
-6 | -0.0581 | 0.00583 | -0.1485 | -9.9657
-5.5 | 0.0025 | 0.0055 | -0.1489 | 0.45455
-4.5 | 0.1227 | 0.00457 | -0.1497 | 26.849
-4 | 0.1832 | 0.00435 | -0.1502 | 42.1149
-3.5 | 0.2433 | 0.00426 | -0.1508 | 57.1127
-3 | 0.3032 | 0.00417 | -0.1515 | 72.7098
-2.5 | 0.3631 | 0.00402 | -0.1521 | 90.3234
-2 | 0.4229 | 0.00395 | -0.1528 | 107.0633
-1.5 | 0.4824 | 0.00389 | -0.1535 | 124.0103
-1 | 0.5421 | 0.00385 | -0.1543 | 140.8052
-0.5 | 0.6014 | 0.00383 | -0.155 | 157.0235
0 | 0.6602 | 0.00384 | -0.1556 | 171.9271
0.5 | 0.7186 | 0.00379 | -0.1562 | 189.6042
1 | 0.7679 | 0.00433 | -0.1552 | 177.3441
1.5 | 0.8083 | 0.0053 | -0.1527 | 152.5094
2 | 0.857 | 0.00557 | -0.1517 | 153.86
2.5 | 0.9041 | 0.00628 | -0.15 | 143.965
3 | 0.9529 | 0.00686 | -0.1486 | 138.9067
3.5 | 1.0033 | 0.00731 | -0.1474 | 137.2503
4 | 1.0558 | 0.00762 | -0.1466 | 138.5564
4.5 | 1.1083 | 0.0079 | -0.1458 | 140.2911
5 | 1.1591 | 0.00825 | -0.1446 | 140.497
5.5 | 1.2095 | 0.00859 | -0.1432 | 140.8033
6 | 1.2577 | 0.00901 | -0.1414 | 139.5893
6.5 | 1.2982 | 0.00947 | -0.1379 | 137.0855
7 | 1.3368 | 0.01 | -0.134 | 133.68
7.5 | 1.3765 | 0.01059 | -0.1304 | 129.9811
8 | 1.4123 | 0.01104 | -0.1261 | 127.9257
8.5 | 1.4487 | 0.012 | -0.122 | 120.725
9 | 1.4833 | 0.01316 | -0.1176 | 112.7128
9.5 | 1.5212 | 0.01417 | -0.114 | 107.3536
10 | 1.5555 | 0.01553 | -0.1098 | 100.161
10.5 | 1.5904 | 0.01689 | -0.1058 | 94.1622
11 | 1.6239 | 0.01845 | -0.1017 | 88.0163
11.5 | 1.6538 | 0.02046 | -0.0973 | 80.8309
12 | 1.6836 | 0.02252 | -0.0929 | 74.7602
12.5 | 1.7052 | 0.02545 | -0.0878 | 67.002
13 | 1.7132 | 0.02986 | -0.0817 | 57.3744
13.5 | 1.7006 | 0.03631 | -0.0744 | 46.8356
14 | 1.6651 | 0.04516 | -0.067 | 36.8711
14.5 | 1.6189 | 0.05573 | -0.0616 | 29.049
15 | 1.5686 | 0.06791 | -0.0593 | 23.0982
15.5 | 1.5237 | 0.08092 | -0.0604 | 18.8297
16 | 1.4832 | 0.09517 | -0.0651 | 15.5847
16.5 | 1.4468 | 0.11098 | -0.0732 | 13.0366
17 | 1.4166 | 0.12771 | -0.0839 | 11.0923
17.5 | 1.3929 | 0.14508 | -0.0959 | 9.6009
18 | 1.3682 | 0.16431 | -0.1087 | 8.3269

## 127. Re 14M Mach 0.50 (1)
BIGFOIL.COM POLAR EXPORT
NACA66A709
NACA66A709 |  |  |  | Cl Max: | 1.328 | at alpha= | 20 | deg
JavaFoil+Calcfoil stall+Eppler ext transition |  |  |  | L/D Max: | 149.254 | at alpha= | 2 | deg
Re: | 14000000 |  |  | Cd Min: | 0.00426 | at alpha= | -2 | deg
Mach: | 0.5 |  |  | Cl=0 at alpha= | -5.5926 | deg
|  |  |  | @ Cl=0.1, Cd= | 0.034106
|  |  |  | @ Cl=0.4, Cd= | 0.0042969
|  |  |  | @ Cl=0.6, Cd= | 0.0045211
alpha (deg) | Cl | Cd | Cm | Cl/Cd
-20 | -0.776 | 0.14557 | -0.075 | -5.329
-19.5 | -0.749 | 0.13954 | -0.075 | -5.367
-19 | -0.723 | 0.13283 | -0.076 | -5.44
-18.5 | -0.697 | 0.12409 | -0.078 | -5.619
-18 | -0.672 | 0.11573 | -0.08 | -5.807
-17.5 | -0.647 | 0.10748 | -0.083 | -6.023
-17 | -0.623 | 0.09837 | -0.086 | -6.338
-16.5 | -0.587 | 0.11558 | -0.073 | -5.077
-16 | -0.56 | 0.10884 | -0.074 | -5.149
-15.5 | -0.535 | 0.09782 | -0.078 | -5.474
-15 | -0.51 | 0.08994 | -0.082 | -5.675
-14.5 | -0.486 | 0.08238 | -0.086 | -5.895
-14 | -0.463 | 0.07267 | -0.092 | -6.366
-13.5 | -0.443 | 0.05901 | -0.101 | -7.511
-13 | -0.399 | 0.08192 | -0.074 | -4.869
-12.5 | -0.371 | 0.08038 | -0.071 | -4.617
-12 | -0.345 | 0.07342 | -0.074 | -4.699
-11.5 | -0.319 | 0.06739 | -0.078 | -4.73
-11 | -0.293 | 0.06132 | -0.083 | -4.78
-10.5 | -0.267 | 0.05559 | -0.088 | -4.811
-10 | -0.25 | 0.03752 | -0.11 | -6.666
-9.5 | -0.26 | 0.00677 | -0.145 | -38.395
-9 | -0.183 | 0.05511 | -0.072 | -3.321
-8.5 | -0.156 | 0.05246 | -0.07 | -2.973
-8 | -0.129 | 0.04886 | -0.071 | -2.643
-7.5 | -0.102 | 0.04558 | -0.073 | -2.246
-7 | -0.076 | 0.04174 | -0.078 | -1.814
-6.5 | -0.049 | 0.03888 | -0.081 | -1.257
-6 | -0.022 | 0.03881 | -0.073 | -0.562
-5.5 | 0.005 | 0.0374 | -0.07 | 0.134
-5 | 0.032 | 0.03561 | -0.07 | 0.893
-4.5 | 0.099 | 0.03415 | -0.07 | 2.906
-4 | 0.158 | 0.03154 | -0.077 | 5.018
-3.5 | 0.269 | 0.0045 | -0.155 | 59.716
-3 | 0.341 | 0.00438 | -0.156 | 77.804
-2.5 | 0.412 | 0.00428 | -0.156 | 96.314
-2 | 0.482 | 0.00426 | -0.157 | 113.015
-1.5 | 0.551 | 0.00439 | -0.158 | 125.403
-1 | 0.622 | 0.00458 | -0.159 | 135.845
-0.5 | 0.689 | 0.00475 | -0.159 | 145.059
0 | 0.755 | 0.00599 | -0.16 | 126.162
0.5 | 0.822 | 0.00585 | -0.161 | 140.513
1 | 0.889 | 0.00616 | -0.162 | 144.19
1.5 | 0.955 | 0.00649 | -0.162 | 147.063
2 | 1.016 | 0.00681 | -0.163 | 149.254
2.5 | 1.078 | 0.00737 | -0.164 | 146.313
3 | 1.138 | 0.00911 | -0.164 | 124.856
3.5 | 1.194 | 0.00956 | -0.165 | 124.9
4 | 1.244 | 0.01005 | -0.166 | 123.736
4.5 | 1.28 | 0.01058 | -0.166 | 121.01
5 | 1.298 | 0.01123 | -0.167 | 115.519
5.5 | 1.279 | 0.01202 | -0.168 | 106.355
6 | 1.125 | 0.01306 | -0.168 | 86.163
6.5 | 0.784 | 0.01382 | -0.169 | 56.69
7 | 0.814 | 0.01462 | -0.169 | 55.678
7.5 | 0.845 | 0.01492 | -0.17 | 56.652
8 | 0.875 | 0.01602 | -0.17 | 54.646
8.5 | 0.742 | 0.05501 | -0.089 | 13.497
9 | 0.937 | 0.01666 | -0.172 | 56.208
9.5 | 0.966 | 0.01787 | -0.172 | 54.075
10 | 0.995 | 0.01938 | -0.172 | 51.335
10.5 | 1.004 | 0.02435 | -0.169 | 41.248
11 | 0.872 | 0.07435 | -0.097 | 11.728
11.5 | 1.084 | 0.02136 | -0.174 | 50.748
12 | 1.11 | 0.02339 | -0.174 | 47.446
12.5 | 1.13 | 0.02715 | -0.173 | 41.617
13 | 0.987 | 0.08482 | -0.116 | 11.635
13.5 | 1.192 | 0.02728 | -0.174 | 43.69
14 | 1.202 | 0.03346 | -0.172 | 35.928
14.5 | 1.217 | 0.03878 | -0.17 | 31.37
15 | 1.263 | 0.0325 | -0.173 | 38.87
15.5 | 1.3 | 0.03283 | -0.175 | 39.602
16 | 1.161 | 0.09815 | -0.134 | 11.831
16.5 | 1.173 | 0.11236 | -0.127 | 10.438
17 | 1.175 | 0.1391 | -0.111 | 8.447
17.5 | 1.203 | 0.14218 | -0.115 | 8.459
18 | 1.232 | 0.14385 | -0.119 | 8.564
18.5 | 1.259 | 0.14934 | -0.122 | 8.433
19 | 1.274 | 0.16967 | -0.116 | 7.51
19.5 | 1.3 | 0.17566 | -0.118 | 7.401
20 | 1.328 | 0.1796 | -0.121 | 7.395

## 128. Re 14M Mach 0.50 (2)
BIGFOIL.COM POLAR EXPORT
NACA66A709
NACA66A709 |  |  |  | Cl Max: | 1.4429 | at alpha= | 7 | deg
XFOIL ncrit=9 |  |  |  | L/D Max: | 238.118 | at alpha= | 1 | deg
Re: | 14000000 |  |  | Cd Min: | 0.11735 | at alpha= | -12 | deg
Mach: | 0.5 |  |  | Cl=0 at alpha= | -7.3746 | deg
|  |  |  | @ Cl=0.1, Cd= | 0.020947
|  |  |  | @ Cl=0.4, Cd= | 0.00422
|  |  |  | @ Cl=0.6, Cd= | 0.0038908
alpha (deg) | Cl | Cd | Cm | Cl/Cd
-12.5 | -0.1 | 0.11443 | -0.0965 | -0.8739
-12 | -0.1144 | 0.11735 | -0.1188 | -0.97486
-11.5 | -0.0947 | 0.11081 | -0.1225 | -0.85462
-11 | -0.0764 | 0.10416 | -0.126 | -0.73349
-10.5 | -0.063 | 0.09706 | -0.1294 | -0.64908
-10 | -0.0469 | 0.09046 | -0.1326 | -0.51846
-9.5 | -0.0394 | 0.08241 | -0.136 | -0.4781
-9 | -0.0257 | 0.07604 | -0.139 | -0.33798
-8.5 | -0.0157 | 0.06956 | -0.1419 | -0.2257
-6.5 | 0.0122 | 0.04641 | -0.1542 | 0.26287
-6 | 0.0305 | 0.03811 | -0.162 | 0.80031
-5.5 | 0.0634 | 0.03074 | -0.1671 | 2.0625
-5 | 0.0996 | 0.02101 | -0.1709 | 4.7406
-4 | 0.1997 | 0.00535 | -0.1726 | 37.3271
-3.5 | 0.2705 | 0.00457 | -0.1723 | 59.1904
-3 | 0.3416 | 0.00437 | -0.1725 | 78.1693
-2.5 | 0.4117 | 0.00419 | -0.1729 | 98.2578
-2 | 0.4808 | 0.004 | -0.1735 | 120.2
-1.5 | 0.5493 | 0.00395 | -0.1742 | 139.0633
-1 | 0.6178 | 0.00387 | -0.175 | 159.6382
0 | 0.7532 | 0.00383 | -0.1767 | 196.658
0.5 | 0.8204 | 0.00379 | -0.1774 | 216.4644
1 | 0.8858 | 0.00372 | -0.1779 | 238.1183
1.5 | 0.9145 | 0.00514 | -0.1714 | 177.9183
2 | 0.957 | 0.0057 | -0.1675 | 167.8947
2.5 | 0.9885 | 0.00677 | -0.1608 | 146.0118
3 | 1.0155 | 0.00758 | -0.1529 | 133.971
3.5 | 1.0561 | 0.00829 | -0.1478 | 127.3945
4 | 1.1062 | 0.0088 | -0.1445 | 125.7045
4.5 | 1.1585 | 0.0093 | -0.1413 | 124.5699
5 | 1.2094 | 0.00992 | -0.1377 | 121.9153
5.5 | 1.2614 | 0.01057 | -0.134 | 119.3377
6 | 1.3103 | 0.01142 | -0.1295 | 114.7373
6.5 | 1.3589 | 0.01239 | -0.1246 | 109.6772
7 | 1.4429 | 0.01396 | -0.1083 | 103.3596

## 129. Re 16M Mach 0.00 (1)
BIGFOIL.COM POLAR EXPORT
NACA66A709
NACA66A709 |  |  |  | Cl Max: | 1.288 | at alpha= | 7 | deg
JavaFoil+Calcfoil stall+Eppler ext transition |  |  |  | L/D Max: | 183.207 | at alpha= | 2.5 | deg
Re: | 16000000 |  |  | Cd Min: | 0.00431 | at alpha= | -3.5 | deg
Mach: | 0 |  |  | Cl=0 at alpha= | -5.5961 | deg
|  |  |  | @ Cl=0.1, Cd= | 0.0049302
|  |  |  | @ Cl=0.4, Cd= | 0.0047547
|  |  |  | @ Cl=0.6, Cd= | 0.00512
alpha (deg) | Cl | Cd | Cm | Cl/Cd
-16.5 | -0.186 | 0.11956 | -0.056 | -1.556
-16 | -0.196 | 0.1116 | -0.057 | -1.756
-15.5 | -0.206 | 0.10629 | -0.057 | -1.94
-15 | -0.216 | 0.10174 | -0.057 | -2.126
-14.5 | -0.227 | 0.09592 | -0.058 | -2.363
-14 | -0.237 | 0.09114 | -0.059 | -2.596
-13.5 | -0.246 | 0.08758 | -0.058 | -2.807
-13 | -0.254 | 0.08226 | -0.058 | -3.092
-12.5 | -0.262 | 0.0774 | -0.059 | -3.381
-12 | -0.267 | 0.07396 | -0.059 | -3.609
-11.5 | -0.27 | 0.06963 | -0.06 | -3.88
-11 | -0.269 | 0.06678 | -0.059 | -4.028
-10.5 | -0.262 | 0.06366 | -0.059 | -4.115
-10 | -0.252 | 0.06009 | -0.058 | -4.187
-9.5 | -0.238 | 0.05667 | -0.059 | -4.196
-9 | -0.22 | 0.05293 | -0.061 | -4.163
-8.5 | -0.199 | 0.05053 | -0.06 | -3.93
-8 | -0.173 | 0.04747 | -0.061 | -3.646
-7.5 | -0.144 | 0.044 | -0.065 | -3.268
-7 | -0.111 | 0.04101 | -0.067 | -2.699
-6.5 | -0.074 | 0.03692 | -0.075 | -2.018
-6 | -0.042 | 0.00481 | -0.131 | -8.804
-5.5 | 0.01 | 0.00509 | -0.131 | 1.972
-5 | 0.065 | 0.00501 | -0.132 | 12.989
-4.5 | 0.122 | 0.00488 | -0.133 | 24.991
-4 | 0.18 | 0.00474 | -0.133 | 38.013
-3.5 | 0.24 | 0.00431 | -0.134 | 55.606
-3 | 0.299 | 0.00452 | -0.135 | 66.306
-2.5 | 0.359 | 0.0047 | -0.136 | 76.438
-2 | 0.419 | 0.00478 | -0.136 | 87.602
-1.5 | 0.478 | 0.00488 | -0.137 | 97.878
-1 | 0.539 | 0.005 | -0.138 | 107.72
-0.5 | 0.597 | 0.00515 | -0.138 | 115.828
0 | 0.655 | 0.00457 | -0.139 | 143.317
0.5 | 0.713 | 0.00462 | -0.14 | 154.246
1 | 0.771 | 0.0047 | -0.14 | 164.073
1.5 | 0.829 | 0.00486 | -0.141 | 170.378
2 | 0.883 | 0.005 | -0.142 | 176.496
2.5 | 0.939 | 0.00513 | -0.142 | 183.207
3 | 0.994 | 0.0076 | -0.143 | 130.725
3.5 | 1.047 | 0.00787 | -0.144 | 133.06
4 | 1.098 | 0.00817 | -0.144 | 134.319
4.5 | 1.145 | 0.00849 | -0.145 | 134.913
5 | 1.188 | 0.00885 | -0.145 | 134.324
5.5 | 1.228 | 0.0092 | -0.146 | 133.474
6 | 1.26 | 0.00959 | -0.147 | 131.444
6.5 | 1.279 | 0.01003 | -0.147 | 127.528
7 | 1.288 | 0.01049 | -0.148 | 122.78
7.5 | 1.285 | 0.01098 | -0.148 | 117.03
8 | 1.272 | 0.01152 | -0.149 | 110.363
8.5 | 1.248 | 0.01209 | -0.149 | 103.203
9 | 1.214 | 0.01269 | -0.15 | 95.677
9.5 | 1.171 | 0.0133 | -0.15 | 88.088
10 | 1.122 | 0.01393 | -0.151 | 80.525
10.5 | 1.067 | 0.01467 | -0.151 | 72.735
11 | 1.009 | 0.01532 | -0.151 | 65.828
11.5 | 0.943 | 0.01683 | -0.151 | 56.033
12 | 0.863 | 0.02138 | -0.147 | 40.382

## 130. Re 16M Mach 0.00 (2)
BIGFOIL.COM POLAR EXPORT
NACA66A709
NACA66A709 |  |  |  | Cl Max: | 2.0074 | at alpha= | 19.5 | deg
XFOIL ncrit=9 |  |  |  | L/D Max: | 165.663 | at alpha= | 0.5 | deg
Re: | 16000000 |  |  | Cd Min: | 0.05437 | at alpha= | 20 | deg
Mach: | 0 |  |  | Cl=0 at alpha= | -5.5552 | deg
|  |  |  | @ Cl=0.1, Cd= | 0.0044186
|  |  |  | @ Cl=0.4, Cd= | 0.0039052
|  |  |  | @ Cl=0.6, Cd= | 0.0038427
alpha (deg) | Cl | Cd | Cm | Cl/Cd
-14.5 | -0.9526 | 0.01783 | -0.1343 | -53.4268
-14 | -0.9135 | 0.01545 | -0.134 | -59.1262
-13.5 | -0.8679 | 0.01387 | -0.1341 | -62.5739
-13 | -0.8189 | 0.0127 | -0.1342 | -64.4803
-12.5 | -0.7683 | 0.01168 | -0.1345 | -65.7791
-12 | -0.7165 | 0.01077 | -0.1349 | -66.5274
-11.5 | -0.6636 | 0.00996 | -0.1352 | -66.6265
-11 | -0.61 | 0.00924 | -0.1357 | -66.0173
-10.5 | -0.5559 | 0.0086 | -0.1362 | -64.6395
-10 | -0.5012 | 0.008 | -0.1367 | -62.65
-9.5 | -0.446 | 0.00745 | -0.1372 | -59.8658
-9 | -0.3903 | 0.00695 | -0.1378 | -56.1583
-8.5 | -0.335 | 0.00629 | -0.1383 | -53.2591
-8 | -0.2787 | 0.00597 | -0.139 | -46.6834
-7.5 | -0.2219 | 0.00569 | -0.1397 | -38.9982
-7 | -0.165 | 0.00547 | -0.1403 | -30.1645
-6.5 | -0.108 | 0.00524 | -0.141 | -20.6107
-6 | -0.0508 | 0.0051 | -0.1417 | -9.9608
-5.5 | 0.0063 | 0.00485 | -0.1424 | 1.299
-5 | 0.0635 | 0.00461 | -0.1432 | 13.7744
-4.5 | 0.1207 | 0.00431 | -0.1438 | 28.0046
-4 | 0.178 | 0.00422 | -0.1445 | 42.1801
-3.5 | 0.2353 | 0.00414 | -0.1452 | 56.8357
-3 | 0.2927 | 0.00406 | -0.146 | 72.0936
-2.5 | 0.3502 | 0.00394 | -0.1467 | 88.8832
-2 | 0.4074 | 0.0039 | -0.1474 | 104.4615
-1.5 | 0.4649 | 0.00382 | -0.1481 | 121.7016
-1 | 0.522 | 0.00381 | -0.1488 | 137.0079
-0.5 | 0.5787 | 0.00382 | -0.1494 | 151.4921
0 | 0.635 | 0.00388 | -0.1499 | 163.6598
0.5 | 0.6875 | 0.00415 | -0.1498 | 165.6627
1 | 0.734 | 0.00483 | -0.1487 | 151.9669
1.5 | 0.7796 | 0.00547 | -0.1475 | 142.5229
2 | 0.8284 | 0.00558 | -0.147 | 148.4588
2.5 | 0.8772 | 0.00613 | -0.1462 | 143.0995
3 | 0.9265 | 0.00662 | -0.1453 | 139.9547
3.5 | 0.9772 | 0.00699 | -0.1448 | 139.7997
4 | 1.0289 | 0.00726 | -0.1445 | 141.7218
4.5 | 1.0805 | 0.00751 | -0.1441 | 143.8748
5 | 1.1309 | 0.00782 | -0.1436 | 144.6164
5.5 | 1.1812 | 0.0081 | -0.1431 | 145.8272
6 | 1.2298 | 0.00847 | -0.1422 | 145.1948
6.5 | 1.2775 | 0.00886 | -0.1412 | 144.1874
7 | 1.3232 | 0.00933 | -0.1398 | 141.8221
7.5 | 1.3687 | 0.00975 | -0.1383 | 140.3795
8 | 1.4088 | 0.01022 | -0.1358 | 137.8474
8.5 | 1.4407 | 0.01056 | -0.1315 | 136.4299
9 | 1.4764 | 0.01117 | -0.1282 | 132.1755
9.5 | 1.5138 | 0.01175 | -0.1254 | 128.834
10 | 1.5497 | 0.01248 | -0.1224 | 124.1747
10.5 | 1.5857 | 0.01321 | -0.1196 | 120.0379
11 | 1.6211 | 0.01402 | -0.1168 | 115.6277
11.5 | 1.6558 | 0.01491 | -0.114 | 111.053
12 | 1.6903 | 0.01579 | -0.1113 | 107.0488
12.5 | 1.7232 | 0.01679 | -0.1085 | 102.6325
13 | 1.7551 | 0.0179 | -0.1056 | 98.0503
13.5 | 1.7863 | 0.01906 | -0.1028 | 93.7198
14 | 1.8141 | 0.02049 | -0.0995 | 88.5359
14.5 | 1.8429 | 0.02182 | -0.0966 | 84.4592
15 | 1.8699 | 0.02334 | -0.0937 | 80.1157
15.5 | 1.8945 | 0.02507 | -0.0906 | 75.5684
16 | 1.9171 | 0.02697 | -0.0874 | 71.0827
16.5 | 1.9371 | 0.02912 | -0.0842 | 66.5213
17 | 1.9553 | 0.03151 | -0.081 | 62.0533
17.5 | 1.9724 | 0.03408 | -0.0781 | 57.8756
18 | 1.9867 | 0.03702 | -0.0752 | 53.6656
18.5 | 1.9969 | 0.04048 | -0.0723 | 49.3305
19 | 2.0034 | 0.04449 | -0.0697 | 45.0303
19.5 | 2.0074 | 0.049 | -0.0674 | 40.9673
20 | 2.006 | 0.05437 | -0.0654 | 36.8953

## 131. Re 16M Mach 0.10 (1)
BIGFOIL.COM POLAR EXPORT
NACA66A709
NACA66A709 |  |  |  | Cl Max: | 1.287 | at alpha= | 7 | deg
JavaFoil+Calcfoil stall+Eppler ext transition |  |  |  | L/D Max: | 183.146 | at alpha= | 2.5 | deg
Re: | 16000000 |  |  | Cd Min: | 0.0043 | at alpha= | -3.5 | deg
Mach: | 0.1 |  |  | Cl=0 at alpha= | -5.6136 | deg
|  |  |  | @ Cl=0.1, Cd= | 0.0049563
|  |  |  | @ Cl=0.4, Cd= | 0.0047675
|  |  |  | @ Cl=0.6, Cd= | 0.0052
alpha (deg) | Cl | Cd | Cm | Cl/Cd
-16 | -0.163 | 0.11297 | -0.057 | -1.439
-15.5 | -0.174 | 0.10791 | -0.058 | -1.612
-15 | -0.186 | 0.10201 | -0.058 | -1.82
-14.5 | -0.198 | 0.0979 | -0.058 | -2.018
-14 | -0.209 | 0.09248 | -0.058 | -2.264
-13.5 | -0.221 | 0.08685 | -0.059 | -2.544
-13 | -0.232 | 0.0828 | -0.059 | -2.798
-12.5 | -0.241 | 0.078 | -0.06 | -3.095
-12 | -0.249 | 0.07393 | -0.059 | -3.373
-11.5 | -0.255 | 0.07061 | -0.059 | -3.612
-11 | -0.257 | 0.06692 | -0.059 | -3.833
-10.5 | -0.252 | 0.06392 | -0.058 | -3.938
-10 | -0.244 | 0.06024 | -0.059 | -4.044
-9.5 | -0.232 | 0.05695 | -0.059 | -4.068
-9 | -0.216 | 0.05335 | -0.061 | -4.046
-8.5 | -0.196 | 0.04982 | -0.062 | -3.929
-8 | -0.171 | 0.04771 | -0.061 | -3.587
-7.5 | -0.143 | 0.04419 | -0.065 | -3.23
-7 | -0.11 | 0.04152 | -0.066 | -2.651
-6.5 | -0.074 | 0.03802 | -0.072 | -1.948
-6 | -0.034 | 0.03534 | -0.075 | -0.974
-5.5 | 0.01 | 0.00513 | -0.132 | 1.959
-5 | 0.065 | 0.00503 | -0.133 | 12.958
-4.5 | 0.122 | 0.00491 | -0.133 | 24.937
-4 | 0.181 | 0.00443 | -0.134 | 40.842
-3.5 | 0.241 | 0.0043 | -0.135 | 56.002
-3 | 0.301 | 0.00431 | -0.136 | 69.76
-2.5 | 0.361 | 0.00467 | -0.136 | 77.301
-2 | 0.421 | 0.00482 | -0.137 | 87.378
-1.5 | 0.48 | 0.00488 | -0.138 | 98.34
-1 | 0.541 | 0.00505 | -0.138 | 107.291
-0.5 | 0.6 | 0.0052 | -0.139 | 115.396
0 | 0.658 | 0.00454 | -0.14 | 145.105
0.5 | 0.717 | 0.00463 | -0.14 | 154.679
1 | 0.775 | 0.00474 | -0.141 | 163.517
1.5 | 0.833 | 0.00484 | -0.142 | 172.124
2 | 0.888 | 0.00502 | -0.142 | 176.667
2.5 | 0.944 | 0.00515 | -0.143 | 183.146
3 | 0.998 | 0.00762 | -0.144 | 130.991
3.5 | 1.052 | 0.00792 | -0.144 | 132.755
4 | 1.103 | 0.00822 | -0.145 | 134.097
4.5 | 1.15 | 0.00855 | -0.145 | 134.46
5 | 1.193 | 0.00889 | -0.146 | 134.196
5.5 | 1.233 | 0.00925 | -0.147 | 133.227
6 | 1.264 | 0.00968 | -0.147 | 130.542
6.5 | 1.281 | 0.01011 | -0.148 | 126.707
7 | 1.287 | 0.01058 | -0.148 | 121.684
7.5 | 1.282 | 0.01111 | -0.149 | 115.425
8 | 1.265 | 0.01166 | -0.149 | 108.473
8.5 | 1.236 | 0.01224 | -0.15 | 100.905
9 | 1.196 | 0.01286 | -0.15 | 93.018
9.5 | 1.147 | 0.01348 | -0.151 | 85.071
10 | 1.091 | 0.01413 | -0.151 | 77.199
10.5 | 1.029 | 0.01492 | -0.152 | 68.974
11 | 0.964 | 0.01556 | -0.152 | 61.959
11.5 | 0.884 | 0.0183 | -0.15 | 48.3
12 | 0.689 | 0.07219 | -0.093 | 9.543

## 132. Re 16M Mach 0.10 (2)
BIGFOIL.COM POLAR EXPORT
NACA66A709
NACA66A709 |  |  |  | Cl Max: | 1.9675 | at alpha= | 18 | deg
XFOIL ncrit=9 |  |  |  | L/D Max: | 165.065 | at alpha= | 0 | deg
Re: | 16000000 |  |  | Cd Min: | 0.06857 | at alpha= | 20 | deg
Mach: | 0.1 |  |  | Cl=0 at alpha= | -5.5494 | deg
|  |  |  | @ Cl=0.1, Cd= | 0.004437
|  |  |  | @ Cl=0.4, Cd= | 0.0039068
|  |  |  | @ Cl=0.6, Cd= | 0.0038357
alpha (deg) | Cl | Cd | Cm | Cl/Cd
-13 | -0.8205 | 0.01544 | -0.1379 | -53.1412
-12.5 | -0.7743 | 0.01346 | -0.1377 | -57.526
-12 | -0.7238 | 0.01205 | -0.1377 | -60.0664
-11.5 | -0.6713 | 0.01092 | -0.1379 | -61.4744
-11 | -0.6175 | 0.00998 | -0.1381 | -61.8737
-10.5 | -0.5629 | 0.00917 | -0.1383 | -61.385
-10 | -0.5076 | 0.00843 | -0.1386 | -60.2135
-9.5 | -0.4518 | 0.00778 | -0.139 | -58.072
-9 | -0.3954 | 0.00719 | -0.1394 | -54.993
-8.5 | -0.3393 | 0.0065 | -0.1398 | -52.2
-8 | -0.2825 | 0.00607 | -0.1403 | -46.5404
-7.5 | -0.225 | 0.00576 | -0.1409 | -39.0625
-7 | -0.1674 | 0.00554 | -0.1415 | -30.2166
-6.5 | -0.1098 | 0.0053 | -0.1421 | -20.717
-6 | -0.052 | 0.00515 | -0.1428 | -10.0971
-5.5 | 0.0057 | 0.0049 | -0.1434 | 1.1633
-5 | 0.0634 | 0.00464 | -0.1441 | 13.6638
-4.5 | 0.1211 | 0.00432 | -0.1447 | 28.0324
-4 | 0.1788 | 0.00423 | -0.1454 | 42.2695
-3.5 | 0.2365 | 0.00415 | -0.1461 | 56.988
-3 | 0.2943 | 0.00406 | -0.1468 | 72.4877
-2.5 | 0.3521 | 0.00394 | -0.1475 | 89.3655
-2 | 0.4098 | 0.0039 | -0.1482 | 105.0769
-1.5 | 0.4676 | 0.00382 | -0.149 | 122.4084
-1 | 0.5251 | 0.00381 | -0.1497 | 137.8215
-0.5 | 0.5822 | 0.00382 | -0.1503 | 152.4084
0 | 0.6388 | 0.00387 | -0.1508 | 165.0646
1 | 0.7382 | 0.00482 | -0.1495 | 153.1535
1.5 | 0.7839 | 0.00547 | -0.1482 | 143.309
2 | 0.8327 | 0.00559 | -0.1477 | 148.9624
2.5 | 0.8815 | 0.00615 | -0.1468 | 143.3333
3 | 0.9308 | 0.00665 | -0.1459 | 139.9699
3.5 | 0.9818 | 0.00701 | -0.1453 | 140.0571
4 | 1.0337 | 0.00729 | -0.1449 | 141.797
4.5 | 1.0855 | 0.00755 | -0.1445 | 143.7748
5 | 1.1361 | 0.00786 | -0.1439 | 144.542
5.5 | 1.1866 | 0.00815 | -0.1433 | 145.5951
6 | 1.2354 | 0.00852 | -0.1423 | 145
6.5 | 1.2828 | 0.00894 | -0.1411 | 143.4899
7 | 1.3285 | 0.0094 | -0.1396 | 141.3298
7.5 | 1.3738 | 0.00984 | -0.1379 | 139.6138
9 | 1.4791 | 0.01134 | -0.1268 | 130.4321
9.5 | 1.5167 | 0.01197 | -0.1239 | 126.7084
10 | 1.5528 | 0.01276 | -0.1208 | 121.6928
10.5 | 1.5895 | 0.01354 | -0.118 | 117.3929
11 | 1.6251 | 0.0144 | -0.115 | 112.8542
11.5 | 1.6591 | 0.01538 | -0.1119 | 107.8739
12 | 1.6942 | 0.01632 | -0.1092 | 103.8113
12.5 | 1.7277 | 0.01738 | -0.1062 | 99.4074
13 | 1.759 | 0.0186 | -0.1031 | 94.5699
13.5 | 1.7895 | 0.01989 | -0.1 | 89.9698
14 | 1.8172 | 0.02146 | -0.0966 | 84.6785
14.5 | 1.8464 | 0.02289 | -0.0936 | 80.664
15 | 1.8719 | 0.02462 | -0.0903 | 76.0317
15.5 | 1.8946 | 0.02662 | -0.0868 | 71.1721
16 | 1.9158 | 0.02878 | -0.0834 | 66.5671
16.5 | 1.934 | 0.03129 | -0.08 | 61.8089
17 | 1.9497 | 0.03412 | -0.0767 | 57.1424
17.5 | 1.962 | 0.03738 | -0.0734 | 52.488
18 | 1.9675 | 0.04148 | -0.07 | 47.4325
18.5 | 1.9538 | 0.04792 | -0.0662 | 40.7721
19 | 1.9494 | 0.05375 | -0.0638 | 36.2679
19.5 | 1.9407 | 0.06049 | -0.0622 | 32.083
20 | 1.9259 | 0.06857 | -0.0617 | 28.0866

## 133. Re 16M Mach 0.25 (1)
BIGFOIL.COM POLAR EXPORT
NACA66A709
NACA66A709 |  |  |  | Cl Max: | 1.287 | at alpha= | 6.5 | deg
JavaFoil+Calcfoil stall+Eppler ext transition |  |  |  | L/D Max: | 178.968 | at alpha= | 2 | deg
Re: | 16000000 |  |  | Cd Min: | 0.00433 | at alpha= | -3 | deg
Mach: | 0.25 |  |  | Cl=0 at alpha= | -5.6136 | deg
|  |  |  | @ Cl=0.1, Cd= | 0.0046293
|  |  |  | @ Cl=0.4, Cd= | 0.07293
|  |  |  | @ Cl=0.6, Cd= | 0.07293
alpha (deg) | Cl | Cd | Cm | Cl/Cd
-14.5 | -0.051 | 0.09644 | -0.061 | -0.526
-14 | -0.048 | 0.09219 | -0.061 | -0.519
-13.5 | -0.045 | 0.08726 | -0.061 | -0.516
-13 | -0.042 | 0.08279 | -0.062 | -0.51
-12.5 | -0.039 | 0.07785 | -0.062 | -0.506
-12 | -0.037 | 0.07624 | -0.061 | -0.479
-11.5 | -0.109 | 0.07066 | -0.062 | -1.542
-11 | -0.14 | 0.06724 | -0.062 | -2.089
-10.5 | -0.159 | 0.06338 | -0.062 | -2.511
-10 | -0.172 | 0.06036 | -0.062 | -2.841
-9.5 | -0.178 | 0.05593 | -0.064 | -3.178
-9 | -0.177 | 0.05362 | -0.062 | -3.298
-8.5 | -0.169 | 0.05067 | -0.062 | -3.338
-8 | -0.154 | 0.04832 | -0.061 | -3.195
-7.5 | -0.133 | 0.04451 | -0.065 | -2.992
-7 | -0.105 | 0.04231 | -0.065 | -2.491
-6.5 | -0.072 | 0.03981 | -0.066 | -1.81
-6 | -0.034 | 0.03774 | -0.067 | -0.899
-5.5 | 0.01 | 0.00513 | -0.136 | 1.966
-5 | 0.066 | 0.00471 | -0.136 | 14.007
-4.5 | 0.125 | 0.00457 | -0.137 | 27.269
-4 | 0.185 | 0.00447 | -0.138 | 41.389
-3.5 | 0.247 | 0.00434 | -0.139 | 56.855
-3 | 0.309 | 0.00433 | -0.139 | 71.248
-2.5 | 0.371 | 0.00465 | -0.14 | 79.662
-2 | 0.432 | 0.00482 | -0.141 | 89.606
-1.5 | 0.493 | 0.0049 | -0.141 | 100.639
-1 | 0.556 | 0.00505 | -0.142 | 110.239
-0.5 | 0.617 | 0.00479 | -0.143 | 128.758
0 | 0.676 | 0.00456 | -0.143 | 148.383
0.5 | 0.736 | 0.00467 | -0.144 | 157.671
1 | 0.796 | 0.00478 | -0.145 | 166.371
1.5 | 0.856 | 0.0049 | -0.146 | 174.684
2 | 0.912 | 0.00509 | -0.146 | 178.968
2.5 | 0.969 | 0.00664 | -0.147 | 145.991
3 | 1.025 | 0.00785 | -0.147 | 130.527
3.5 | 1.079 | 0.00815 | -0.148 | 132.448
4 | 1.13 | 0.00848 | -0.149 | 133.359
4.5 | 1.177 | 0.00885 | -0.149 | 132.974
5 | 1.219 | 0.00922 | -0.15 | 132.261
5.5 | 1.255 | 0.00965 | -0.151 | 130.08
6 | 1.281 | 0.01012 | -0.151 | 126.598
6.5 | 1.287 | 0.0106 | -0.152 | 121.375
7 | 1.276 | 0.01117 | -0.152 | 114.308
7.5 | 1.247 | 0.01179 | -0.153 | 105.743
8 | 1.197 | 0.01246 | -0.153 | 96.076
8.5 | 1.128 | 0.01315 | -0.154 | 85.755
9 | 1.039 | 0.01391 | -0.154 | 74.735
9.5 | 0.935 | 0.01453 | -0.155 | 64.342
10 | 0.816 | 0.01529 | -0.155 | 53.408
10.5 | 0.687 | 0.01626 | -0.155 | 42.28
11 | 0.461 | 0.06409 | -0.098 | 7.189
11.5 | 0.337 | 0.07293 | -0.086 | 4.626

## 134. Re 16M Mach 0.25 (2)
BIGFOIL.COM POLAR EXPORT
NACA66A709
NACA66A709 |  |  |  | Cl Max: | 1.731 | at alpha= | 13 | deg
XFOIL ncrit=9 |  |  |  | L/D Max: | 179.398 | at alpha= | 0.5 | deg
Re: | 16000000 |  |  | Cd Min: | 0.15573 | at alpha= | 18 | deg
Mach: | 0.25 |  |  | Cl=0 at alpha= | -5.5164 | deg
|  |  |  | @ Cl=0.1, Cd= | 0.0046507
|  |  |  | @ Cl=0.4, Cd= | 0.0039397
|  |  |  | @ Cl=0.6, Cd= | 0.0037902
alpha (deg) | Cl | Cd | Cm | Cl/Cd
-12.5 | -0.2134 | 0.10588 | -0.1043 | -2.0155
-12 | -0.197 | 0.10012 | -0.1076 | -1.9676
-11.5 | -0.18 | 0.0947 | -0.1107 | -1.9007
-11 | -0.1612 | 0.08984 | -0.1136 | -1.7943
-10.5 | -0.142 | 0.0853 | -0.1162 | -1.6647
-10 | -0.1326 | 0.07904 | -0.119 | -1.6776
-9.5 | -0.1224 | 0.07318 | -0.1218 | -1.6726
-9 | -0.1136 | 0.06748 | -0.1244 | -1.6835
-8.5 | -0.3562 | 0.01028 | -0.1487 | -34.6498
-8 | -0.3012 | 0.00795 | -0.1484 | -37.8868
-7.5 | -0.2427 | 0.0065 | -0.1482 | -37.3385
-7 | -0.1817 | 0.00598 | -0.1481 | -30.3846
-6.5 | -0.1201 | 0.00569 | -0.1483 | -21.1072
-6 | -0.0588 | 0.00552 | -0.1485 | -10.6522
-5.5 | 0.002 | 0.00521 | -0.1488 | 0.38388
-4.5 | 0.1229 | 0.00452 | -0.1497 | 27.1903
-3.5 | 0.2433 | 0.00416 | -0.1508 | 58.4856
-3 | 0.3032 | 0.00408 | -0.1515 | 74.3137
-1.5 | 0.4826 | 0.00382 | -0.1536 | 126.3351
-1 | 0.5421 | 0.0038 | -0.1543 | 142.6579
-0.5 | 0.6013 | 0.00379 | -0.155 | 158.6544
0 | 0.6597 | 0.00385 | -0.1555 | 171.3506
0.5 | 0.7158 | 0.00399 | -0.1557 | 179.3985
1.5 | 0.807 | 0.00548 | -0.1524 | 147.2628
2 | 0.8564 | 0.00562 | -0.1516 | 152.3843
2.5 | 0.9047 | 0.00626 | -0.1501 | 144.5208
3 | 0.9542 | 0.0068 | -0.1488 | 140.3235
3.5 | 1.0063 | 0.00717 | -0.148 | 140.3487
4 | 1.0592 | 0.00746 | -0.1473 | 141.9839
4.5 | 1.1117 | 0.00776 | -0.1464 | 143.2603
5 | 1.1633 | 0.00808 | -0.1454 | 143.9728
5.5 | 1.2137 | 0.00843 | -0.144 | 143.9739
6 | 1.2629 | 0.00882 | -0.1424 | 143.1859
6.5 | 1.3063 | 0.0093 | -0.1395 | 140.4624
7 | 1.3446 | 0.00979 | -0.1355 | 137.3442
7.5 | 1.3829 | 0.01042 | -0.1316 | 132.7159
8 | 1.4188 | 0.01082 | -0.1272 | 131.1275
8.5 | 1.4574 | 0.01163 | -0.1235 | 125.3138
9 | 1.4933 | 0.01267 | -0.1193 | 117.8611
9.5 | 1.5318 | 0.01362 | -0.1157 | 112.467
10 | 1.5662 | 0.0149 | -0.1115 | 105.1141
10.5 | 1.6019 | 0.01616 | -0.1076 | 99.1275
11 | 1.6364 | 0.0176 | -0.1035 | 92.9773
11.5 | 1.667 | 0.01947 | -0.099 | 85.6189
12 | 1.697 | 0.02141 | -0.0947 | 79.262
12.5 | 1.7201 | 0.02413 | -0.0896 | 71.2847
13 | 1.731 | 0.02817 | -0.0835 | 61.4483
13.5 | 1.7232 | 0.03412 | -0.0763 | 50.5041
14 | 1.6917 | 0.0424 | -0.0687 | 39.8986
14.5 | 1.6504 | 0.05211 | -0.0627 | 31.6715
15 | 1.6003 | 0.06386 | -0.0594 | 25.0595
15.5 | 1.5545 | 0.07644 | -0.0594 | 20.3362
16 | 1.5133 | 0.09014 | -0.0629 | 16.7883
16.5 | 1.4759 | 0.10537 | -0.0699 | 14.0068
17 | 1.4443 | 0.12159 | -0.0796 | 11.8784
17.5 | 1.419 | 0.13842 | -0.0909 | 10.2514
18 | 1.3987 | 0.15573 | -0.1029 | 8.9816

## 135. Re 16M Mach 0.50 (1)
BIGFOIL.COM POLAR EXPORT
NACA66A709
NACA66A709 |  |  |  | Cl Max: | 1.327 | at alpha= | 20 | deg
JavaFoil+Calcfoil stall+Eppler ext transition |  |  |  | L/D Max: | 147.097 | at alpha= | 2.5 | deg
Re: | 16000000 |  |  | Cd Min: | 0.00431 | at alpha= | -3 | deg
Mach: | 0.5 |  |  | Cl=0 at alpha= | -5.5926 | deg
|  |  |  | @ Cl=0.1, Cd= | 0.033907
|  |  |  | @ Cl=0.4, Cd= | 0.0045593
|  |  |  | @ Cl=0.6, Cd= | 0.0046735
alpha (deg) | Cl | Cd | Cm | Cl/Cd
-20 | -0.776 | 0.14624 | -0.076 | -5.307
-19.5 | -0.749 | 0.13931 | -0.075 | -5.378
-19 | -0.723 | 0.13078 | -0.076 | -5.53
-18.5 | -0.698 | 0.12197 | -0.079 | -5.726
-18 | -0.673 | 0.11356 | -0.081 | -5.93
-17.5 | -0.65 | 0.10429 | -0.085 | -6.228
-17 | -0.627 | 0.094 | -0.089 | -6.668
-16.5 | -0.587 | 0.11352 | -0.074 | -5.172
-16 | -0.561 | 0.10735 | -0.075 | -5.223
-15.5 | -0.536 | 0.09687 | -0.079 | -5.534
-15 | -0.511 | 0.08847 | -0.083 | -5.779
-14.5 | -0.487 | 0.08064 | -0.087 | -6.037
-14 | -0.465 | 0.06981 | -0.094 | -6.657
-13.5 | -0.448 | 0.05299 | -0.106 | -8.462
-13 | -0.399 | 0.08161 | -0.074 | -4.889
-12.5 | -0.371 | 0.08007 | -0.071 | -4.636
-12 | -0.345 | 0.07266 | -0.074 | -4.75
-11.5 | -0.319 | 0.0667 | -0.079 | -4.785
-11 | -0.294 | 0.06031 | -0.085 | -4.869
-10.5 | -0.268 | 0.05442 | -0.09 | -4.926
-10 | -0.274 | 0.01395 | -0.133 | -19.634
-9.5 | -0.26 | 0.00661 | -0.145 | -39.364
-9 | -0.183 | 0.05496 | -0.072 | -3.33
-8.5 | -0.156 | 0.05222 | -0.07 | -2.987
-8 | -0.129 | 0.04866 | -0.071 | -2.655
-7.5 | -0.102 | 0.04545 | -0.073 | -2.254
-7 | -0.076 | 0.04139 | -0.079 | -1.831
-6.5 | -0.049 | 0.03826 | -0.083 | -1.28
-6 | -0.022 | 0.03871 | -0.074 | -0.563
-5.5 | 0.005 | 0.03724 | -0.071 | 0.135
-5 | 0.032 | 0.03555 | -0.07 | 0.894
-4.5 | 0.099 | 0.03395 | -0.07 | 2.923
-4 | 0.158 | 0.03139 | -0.078 | 5.043
-3.5 | 0.269 | 0.00443 | -0.155 | 60.623
-3 | 0.341 | 0.00431 | -0.156 | 79.117
-2.5 | 0.412 | 0.00461 | -0.156 | 89.47
-2 | 0.482 | 0.00446 | -0.157 | 107.879
-1.5 | 0.551 | 0.00457 | -0.158 | 120.609
-1 | 0.622 | 0.00472 | -0.159 | 131.615
-0.5 | 0.689 | 0.00486 | -0.159 | 141.748
0 | 0.755 | 0.00614 | -0.16 | 123.005
0.5 | 0.822 | 0.00606 | -0.161 | 135.6
1 | 0.889 | 0.00633 | -0.162 | 140.394
1.5 | 0.955 | 0.00665 | -0.162 | 143.702
2 | 1.016 | 0.00706 | -0.163 | 143.905
2.5 | 1.079 | 0.00733 | -0.164 | 147.097
3 | 1.138 | 0.00893 | -0.164 | 127.497
3.5 | 1.195 | 0.00936 | -0.165 | 127.603
4 | 1.244 | 0.00985 | -0.166 | 126.369
4.5 | 1.281 | 0.01037 | -0.166 | 123.53
5 | 1.298 | 0.01098 | -0.167 | 118.262
5.5 | 1.279 | 0.01174 | -0.168 | 108.928
6 | 1.126 | 0.01276 | -0.168 | 88.243
6.5 | 0.784 | 0.01354 | -0.169 | 57.889
7 | 0.814 | 0.01434 | -0.169 | 56.779
7.5 | 0.846 | 0.01457 | -0.17 | 58.061
8 | 0.876 | 0.01565 | -0.17 | 55.963
8.5 | 0.743 | 0.05408 | -0.091 | 13.747
9 | 0.937 | 0.01632 | -0.172 | 57.409
9.5 | 0.967 | 0.01747 | -0.172 | 55.331
10 | 0.996 | 0.01895 | -0.172 | 52.531
10.5 | 1.014 | 0.02218 | -0.171 | 45.707
11 | 0.873 | 0.07349 | -0.099 | 11.882
11.5 | 1.085 | 0.02087 | -0.174 | 51.965
12 | 1.111 | 0.02284 | -0.174 | 48.656
12.5 | 1.132 | 0.02628 | -0.173 | 43.085
13 | 0.996 | 0.07979 | -0.123 | 12.482
13.5 | 1.194 | 0.02636 | -0.175 | 45.282
14 | 1.213 | 0.03064 | -0.174 | 39.602
14.5 | 1.23 | 0.03503 | -0.172 | 35.128
15 | 1.076 | 0.10798 | -0.108 | 9.967
15.5 | 1.105 | 0.11136 | -0.113 | 9.924
16 | 1.128 | 0.12433 | -0.112 | 9.074
16.5 | 1.157 | 0.12877 | -0.116 | 8.983
17 | 1.174 | 0.14575 | -0.111 | 8.056
17.5 | 1.201 | 0.15003 | -0.113 | 8.003
18 | 1.228 | 0.1526 | -0.117 | 8.05
18.5 | 1.256 | 0.15711 | -0.12 | 7.994
19 | 1.274 | 0.17881 | -0.116 | 7.126
19.5 | 1.3 | 0.18337 | -0.118 | 7.089
20 | 1.327 | 0.18566 | -0.121 | 7.148

## 136. Re 16M Mach 0.50 (2)
BIGFOIL.COM POLAR EXPORT
NACA66A709
NACA66A709 |  |  |  | Cl Max: | 1.4461 | at alpha= | 8 | deg
XFOIL ncrit=9 |  |  |  | L/D Max: | 217.011 | at alpha= | 0.5 | deg
Re: | 16000000 |  |  | Cd Min: | 0.15685 | at alpha= | 13 | deg
Mach: | 0.5 |  |  | Cl=0 at alpha= | -99 | deg
|  |  |  | @ Cl=0.1, Cd= | 0.00377
|  |  |  | @ Cl=0.4, Cd= | 0.00377
|  |  |  | @ Cl=0.6, Cd= | 0.00377
alpha (deg) | Cl | Cd | Cm | Cl/Cd
0 | 0.7536 | 0.00377 | -0.1768 | 199.8939
0.5 | 0.8203 | 0.00378 | -0.1774 | 217.0106
1 | 0.8782 | 0.0041 | -0.1765 | 214.1951
2 | 0.9538 | 0.00582 | -0.1669 | 163.8832
2.5 | 0.9885 | 0.00679 | -0.1609 | 145.5817
3 | 1.0191 | 0.0075 | -0.1536 | 135.88
3.5 | 1.0627 | 0.0081 | -0.149 | 131.1975
4 | 1.1132 | 0.00858 | -0.1457 | 129.7436
4.5 | 1.1649 | 0.00909 | -0.1424 | 128.1518
5 | 1.2167 | 0.00967 | -0.1388 | 125.8221
5.5 | 1.2677 | 0.01033 | -0.135 | 122.7202
6 | 1.317 | 0.01116 | -0.1305 | 118.0108
6.5 | 1.3667 | 0.01207 | -0.1257 | 113.2312
7 | 1.4076 | 0.01355 | -0.1189 | 103.8819
7.5 | 1.4155 | 0.01707 | -0.1075 | 82.9233
8 | 1.4461 | 0.02645 | -0.0998 | 54.673
8.5 | 1.4276 | 0.03425 | -0.0882 | 41.6818
9 | 1.3927 | 0.04245 | -0.0778 | 32.808
9.5 | 1.3524 | 0.05141 | -0.0702 | 26.3062
10 | 1.3094 | 0.06182 | -0.0661 | 21.1808
10.5 | 1.2665 | 0.07394 | -0.0662 | 17.1288
11 | 1.226 | 0.08814 | -0.0709 | 13.9097
11.5 | 1.1919 | 0.10443 | -0.0804 | 11.4134
12 | 1.1688 | 0.12303 | -0.0936 | 9.5001
12.5 | 1.1601 | 0.14135 | -0.1055 | 8.2073
13 | 1.1538 | 0.15685 | -0.115 | 7.3561

## 137. Re 18M Mach 0.00 (1)
BIGFOIL.COM POLAR EXPORT
NACA66A709
NACA66A709 |  |  |  | Cl Max: | 1.288 | at alpha= | 7 | deg
JavaFoil+Calcfoil stall+Eppler ext transition |  |  |  | L/D Max: | 180.662 | at alpha= | 2.5 | deg
Re: | 18000000 |  |  | Cd Min: | 0.00463 | at alpha= | -3.5 | deg
Mach: | 0 |  |  | Cl=0 at alpha= | -5.5961 | deg
|  |  |  | @ Cl=0.1, Cd= | 0.0048679
|  |  |  | @ Cl=0.4, Cd= | 0.004871
|  |  |  | @ Cl=0.6, Cd= | 0.0052222
alpha (deg) | Cl | Cd | Cm | Cl/Cd
-16.5 | -0.186 | 0.11952 | -0.056 | -1.556
-16 | -0.196 | 0.11228 | -0.057 | -1.746
-15.5 | -0.206 | 0.10612 | -0.058 | -1.943
-15 | -0.216 | 0.1015 | -0.057 | -2.132
-14.5 | -0.227 | 0.0961 | -0.058 | -2.358
-14 | -0.237 | 0.09103 | -0.059 | -2.599
-13.5 | -0.246 | 0.08759 | -0.058 | -2.807
-13 | -0.254 | 0.08184 | -0.059 | -3.109
-12.5 | -0.262 | 0.07755 | -0.06 | -3.375
-12 | -0.267 | 0.07401 | -0.059 | -3.608
-11.5 | -0.27 | 0.06963 | -0.06 | -3.881
-11 | -0.269 | 0.06678 | -0.059 | -4.029
-10.5 | -0.262 | 0.0634 | -0.058 | -4.131
-10 | -0.252 | 0.06001 | -0.059 | -4.193
-9.5 | -0.238 | 0.05639 | -0.06 | -4.219
-9 | -0.22 | 0.05275 | -0.061 | -4.178
-8.5 | -0.199 | 0.05039 | -0.061 | -3.943
-8 | -0.173 | 0.04723 | -0.062 | -3.666
-7.5 | -0.144 | 0.0438 | -0.065 | -3.285
-7 | -0.111 | 0.04079 | -0.068 | -2.716
-6.5 | -0.092 | 0.00488 | -0.13 | -18.746
-6 | -0.042 | 0.00519 | -0.131 | -8.161
-5.5 | 0.01 | 0.00505 | -0.131 | 1.989
-5 | 0.065 | 0.00496 | -0.132 | 13.109
-4.5 | 0.122 | 0.00481 | -0.133 | 25.374
-4 | 0.18 | 0.00475 | -0.133 | 37.943
-3.5 | 0.24 | 0.00463 | -0.134 | 51.799
-3 | 0.299 | 0.00475 | -0.135 | 63.038
-2.5 | 0.359 | 0.00483 | -0.136 | 74.482
-2 | 0.419 | 0.00489 | -0.136 | 85.567
-1.5 | 0.478 | 0.00502 | -0.137 | 95.218
-1 | 0.539 | 0.00511 | -0.138 | 105.324
-0.5 | 0.597 | 0.00523 | -0.138 | 114.077
0 | 0.655 | 0.00508 | -0.139 | 128.947
0.5 | 0.713 | 0.00471 | -0.14 | 151.256
1 | 0.771 | 0.00481 | -0.14 | 160.461
1.5 | 0.829 | 0.00492 | -0.141 | 168.332
2 | 0.883 | 0.00509 | -0.142 | 173.646
2.5 | 0.939 | 0.0052 | -0.142 | 180.662
3 | 0.994 | 0.00597 | -0.143 | 166.471
3.5 | 1.047 | 0.00771 | -0.144 | 135.803
4 | 1.098 | 0.00804 | -0.144 | 136.505
4.5 | 1.145 | 0.00834 | -0.145 | 137.319
5 | 1.189 | 0.00867 | -0.145 | 137.175
5.5 | 1.228 | 0.00901 | -0.146 | 136.318
6 | 1.261 | 0.00941 | -0.147 | 133.952
6.5 | 1.28 | 0.00982 | -0.147 | 130.344
7 | 1.288 | 0.01028 | -0.148 | 125.315
7.5 | 1.286 | 0.01077 | -0.148 | 119.34
8 | 1.272 | 0.01128 | -0.149 | 112.827
8.5 | 1.248 | 0.01184 | -0.149 | 105.425
9 | 1.214 | 0.01242 | -0.15 | 97.747
9.5 | 1.172 | 0.01303 | -0.15 | 89.914
10 | 1.123 | 0.01364 | -0.151 | 82.292
10.5 | 1.068 | 0.01437 | -0.151 | 74.31
11 | 1.009 | 0.0151 | -0.151 | 66.824
11.5 | 0.945 | 0.0163 | -0.151 | 58.001
12 | 0.879 | 0.01799 | -0.15 | 48.845

## 138. Re 18M Mach 0.00 (2)
BIGFOIL.COM POLAR EXPORT
NACA66A709
NACA66A709 |  |  |  | Cl Max: | 2.0204 | at alpha= | 19.5 | deg
XFOIL ncrit=9 |  |  |  | L/D Max: | 157.022 | at alpha= | 0 | deg
Re: | 18000000 |  |  | Cd Min: | 0.05292 | at alpha= | 20 | deg
Mach: | 0 |  |  | Cl=0 at alpha= | -5.5532 | deg
|  |  |  | @ Cl=0.1, Cd= | 0.004321
|  |  |  | @ Cl=0.4, Cd= | 0.0038391
|  |  |  | @ Cl=0.6, Cd= | 0.0039161
alpha (deg) | Cl | Cd | Cm | Cl/Cd
-15 | -0.9739 | 0.02216 | -0.1351 | -43.9486
-14.5 | -0.9557 | 0.01734 | -0.1342 | -55.1153
-14 | -0.9171 | 0.01486 | -0.1339 | -61.716
-13.5 | -0.8717 | 0.01319 | -0.1339 | -66.0879
-13 | -0.8221 | 0.01207 | -0.1341 | -68.111
-12.5 | -0.7709 | 0.01112 | -0.1344 | -69.3255
-12 | -0.7186 | 0.01028 | -0.1347 | -69.9027
-11.5 | -0.6654 | 0.00952 | -0.1351 | -69.895
-11 | -0.6116 | 0.00885 | -0.1356 | -69.1073
-10.5 | -0.5572 | 0.00826 | -0.1361 | -67.4576
-10 | -0.5022 | 0.0077 | -0.1366 | -65.2208
-9.5 | -0.4468 | 0.00718 | -0.1372 | -62.2284
-9 | -0.391 | 0.00672 | -0.1378 | -58.1845
-8.5 | -0.3355 | 0.00615 | -0.1383 | -54.5528
-8 | -0.2791 | 0.0058 | -0.139 | -48.1207
-7.5 | -0.2223 | 0.00552 | -0.1396 | -40.2717
-7 | -0.1654 | 0.0053 | -0.1403 | -31.2075
-6 | -0.0512 | 0.00491 | -0.1417 | -10.4277
-5.5 | 0.0061 | 0.00469 | -0.1424 | 1.3006
-4.5 | 0.1206 | 0.00424 | -0.1438 | 28.4434
-4 | 0.1779 | 0.00414 | -0.1445 | 42.971
-3.5 | 0.2353 | 0.00407 | -0.1453 | 57.8133
-3 | 0.2926 | 0.004 | -0.146 | 73.15
-2.5 | 0.35 | 0.0039 | -0.1467 | 89.7436
-2 | 0.4075 | 0.00383 | -0.1474 | 106.3969
-1.5 | 0.4648 | 0.00378 | -0.1481 | 122.963
-1 | 0.5219 | 0.00378 | -0.1488 | 138.0688
-0.5 | 0.5781 | 0.00384 | -0.1493 | 150.5469
0 | 0.6328 | 0.00403 | -0.1496 | 157.0223
0.5 | 0.6846 | 0.00438 | -0.1493 | 156.3014
1 | 0.7308 | 0.00509 | -0.1481 | 143.5756
2 | 0.828 | 0.00564 | -0.147 | 146.8085
2.5 | 0.8779 | 0.0061 | -0.1463 | 143.918
3 | 0.9276 | 0.00656 | -0.1456 | 141.4024
3.5 | 0.9793 | 0.00687 | -0.1452 | 142.5473
4 | 1.0311 | 0.00714 | -0.1449 | 144.4118
4.5 | 1.0827 | 0.0074 | -0.1446 | 146.3108
5 | 1.1336 | 0.00768 | -0.1441 | 147.6042
5.5 | 1.184 | 0.00797 | -0.1436 | 148.5571
6 | 1.2331 | 0.00832 | -0.1428 | 148.2091
6.5 | 1.2807 | 0.00872 | -0.1418 | 146.8693
7 | 1.327 | 0.00917 | -0.1405 | 144.711
7.5 | 1.3728 | 0.00958 | -0.1392 | 143.2985
8.5 | 1.4489 | 0.01032 | -0.1332 | 140.3973
9 | 1.4843 | 0.01088 | -0.1297 | 136.4246
9.5 | 1.5213 | 0.01144 | -0.1268 | 132.9808
10 | 1.5574 | 0.01212 | -0.1239 | 128.4983
10.5 | 1.5938 | 0.01282 | -0.1211 | 124.3214
11 | 1.6299 | 0.01357 | -0.1184 | 120.1105
11.5 | 1.6644 | 0.01443 | -0.1155 | 115.343
12 | 1.6988 | 0.01529 | -0.1127 | 111.1053
12.5 | 1.7325 | 0.01624 | -0.11 | 106.681
13 | 1.7648 | 0.0173 | -0.1071 | 102.0116
13.5 | 1.7955 | 0.01845 | -0.1041 | 97.3171
14 | 1.8242 | 0.01979 | -0.101 | 92.1779
14.5 | 1.8537 | 0.02107 | -0.0982 | 87.9782
15 | 1.8809 | 0.02255 | -0.0951 | 83.4102
15.5 | 1.9052 | 0.02425 | -0.0919 | 78.5649
16 | 1.9282 | 0.02608 | -0.0887 | 73.934
16.5 | 1.9491 | 0.02814 | -0.0855 | 69.2644
17 | 1.968 | 0.03042 | -0.0823 | 64.6943
17.5 | 1.9851 | 0.03294 | -0.0793 | 60.2641
18 | 1.999 | 0.03585 | -0.0762 | 55.7601
18.5 | 2.0101 | 0.03919 | -0.0733 | 51.2911
19 | 2.0153 | 0.04325 | -0.0704 | 46.5965
19.5 | 2.0204 | 0.04757 | -0.068 | 42.4721
20 | 2.0184 | 0.05292 | -0.0659 | 38.1406

## 139. Re 18M Mach 0.10 (1)
BIGFOIL.COM POLAR EXPORT
NACA66A709
NACA66A709 |  |  |  | Cl Max: | 1.288 | at alpha= | 7 | deg
JavaFoil+Calcfoil stall+Eppler ext transition |  |  |  | L/D Max: | 180.63 | at alpha= | 2.5 | deg
Re: | 18000000 |  |  | Cd Min: | 0.00462 | at alpha= | -3.5 | deg
Mach: | 0.1 |  |  | Cl=0 at alpha= | -5.5961 | deg
|  |  |  | @ Cl=0.1, Cd= | 0.0048817
|  |  |  | @ Cl=0.4, Cd= | 0.0048785
|  |  |  | @ Cl=0.6, Cd= | 0.00525
alpha (deg) | Cl | Cd | Cm | Cl/Cd
-16 | -0.163 | 0.11308 | -0.057 | -1.438
-15.5 | -0.174 | 0.10688 | -0.058 | -1.628
-15 | -0.186 | 0.10184 | -0.058 | -1.824
-14.5 | -0.198 | 0.09696 | -0.058 | -2.038
-14 | -0.209 | 0.09239 | -0.058 | -2.266
-13.5 | -0.221 | 0.08664 | -0.059 | -2.551
-13 | -0.232 | 0.08242 | -0.059 | -2.811
-12.5 | -0.241 | 0.07824 | -0.06 | -3.086
-12 | -0.249 | 0.074 | -0.06 | -3.37
-11.5 | -0.255 | 0.06983 | -0.06 | -3.655
-11 | -0.257 | 0.06596 | -0.06 | -3.892
-10.5 | -0.252 | 0.06346 | -0.059 | -3.968
-10 | -0.244 | 0.06014 | -0.059 | -4.052
-9.5 | -0.232 | 0.05667 | -0.059 | -4.088
-9 | -0.216 | 0.05292 | -0.061 | -4.08
-8.5 | -0.196 | 0.04983 | -0.063 | -3.93
-8 | -0.171 | 0.04742 | -0.062 | -3.611
-7.5 | -0.143 | 0.04399 | -0.065 | -3.246
-7 | -0.11 | 0.04118 | -0.067 | -2.675
-6.5 | -0.074 | 0.03697 | -0.076 | -2.01
-6 | -0.042 | 0.00516 | -0.131 | -8.203
-5.5 | 0.01 | 0.00507 | -0.132 | 1.985
-5 | 0.065 | 0.00498 | -0.133 | 13.092
-4.5 | 0.122 | 0.00482 | -0.133 | 25.38
-4 | 0.181 | 0.00471 | -0.134 | 38.431
-3.5 | 0.241 | 0.00462 | -0.135 | 52.162
-3 | 0.301 | 0.00472 | -0.136 | 63.705
-2.5 | 0.361 | 0.00482 | -0.136 | 74.887
-2 | 0.421 | 0.00491 | -0.137 | 85.787
-1.5 | 0.48 | 0.00499 | -0.138 | 96.204
-1 | 0.541 | 0.00512 | -0.138 | 105.683
-0.5 | 0.6 | 0.00525 | -0.139 | 114.325
0 | 0.658 | 0.00469 | -0.14 | 140.441
0.5 | 0.717 | 0.00469 | -0.14 | 152.707
1 | 0.775 | 0.00478 | -0.141 | 161.967
1.5 | 0.833 | 0.00492 | -0.142 | 169.361
2 | 0.888 | 0.00508 | -0.142 | 174.667
2.5 | 0.944 | 0.00522 | -0.143 | 180.63
3 | 0.999 | 0.00596 | -0.144 | 167.435
3.5 | 1.052 | 0.00777 | -0.144 | 135.457
4 | 1.103 | 0.00806 | -0.145 | 136.815
4.5 | 1.15 | 0.0084 | -0.145 | 136.872
5 | 1.194 | 0.00874 | -0.146 | 136.629
5.5 | 1.233 | 0.00909 | -0.147 | 135.653
6 | 1.264 | 0.0095 | -0.147 | 133.134
6.5 | 1.282 | 0.0099 | -0.148 | 129.503
7 | 1.288 | 0.01039 | -0.148 | 123.97
7.5 | 1.282 | 0.01089 | -0.149 | 117.749
8 | 1.265 | 0.01142 | -0.15 | 110.82
8.5 | 1.236 | 0.012 | -0.15 | 102.993
9 | 1.196 | 0.01259 | -0.15 | 95.017
9.5 | 1.148 | 0.01321 | -0.151 | 86.913
10 | 1.091 | 0.0139 | -0.151 | 78.494
10.5 | 1.03 | 0.0146 | -0.152 | 70.504
11 | 0.964 | 0.01534 | -0.152 | 62.846
11.5 | 0.892 | 0.01688 | -0.151 | 52.823
12 | 0.699 | 0.06548 | -0.104 | 10.674

## 140. Re 18M Mach 0.10 (2)
BIGFOIL.COM POLAR EXPORT
NACA66A709
NACA66A709 |  |  |  | Cl Max: | 1.9792 | at alpha= | 18 | deg
XFOIL ncrit=9 |  |  |  | L/D Max: | 158.383 | at alpha= | 0 | deg
Re: | 18000000 |  |  | Cd Min: | 0.10893 | at alpha= | -13 | deg
Mach: | 0.1 |  |  | Cl=0 at alpha= | -5.5476 | deg
|  |  |  | @ Cl=0.1, Cd= | 0.0043478
|  |  |  | @ Cl=0.4, Cd= | 0.0038502
|  |  |  | @ Cl=0.6, Cd= | 0.0039001
alpha (deg) | Cl | Cd | Cm | Cl/Cd
-13 | -0.2411 | 0.10893 | -0.0987 | -2.2133
-12.5 | -0.2238 | 0.10356 | -0.102 | -2.1611
-12 | -0.2094 | 0.09771 | -0.1052 | -2.1431
-11.5 | -0.1948 | 0.09213 | -0.1083 | -2.1144
-11 | -0.2946 | 0.06692 | -0.1187 | -4.4023
-10.5 | -0.2908 | 0.06152 | -0.1212 | -4.7269
-10 | -0.3 | 0.05642 | -0.1229 | -5.3173
-8.5 | -0.3397 | 0.00638 | -0.1398 | -53.2445
-8 | -0.2829 | 0.00589 | -0.1403 | -48.0306
-7.5 | -0.2254 | 0.00559 | -0.1409 | -40.322
-7 | -0.1678 | 0.00536 | -0.1415 | -31.306
-6 | -0.0523 | 0.00496 | -0.1427 | -10.5444
-5.5 | 0.0055 | 0.00473 | -0.1434 | 1.1628
-5 | 0.0632 | 0.00452 | -0.1441 | 13.9823
-4.5 | 0.1209 | 0.00425 | -0.1447 | 28.4471
-4 | 0.1787 | 0.00415 | -0.1454 | 43.0602
-3.5 | 0.2365 | 0.00407 | -0.1461 | 58.1081
-3 | 0.2942 | 0.004 | -0.1468 | 73.55
-2.5 | 0.352 | 0.0039 | -0.1475 | 90.2564
-1.5 | 0.4676 | 0.00378 | -0.149 | 123.7037
-1 | 0.5249 | 0.00378 | -0.1496 | 138.8624
-0.5 | 0.5816 | 0.00384 | -0.1502 | 151.4583
0 | 0.6367 | 0.00402 | -0.1504 | 158.3831
0.5 | 0.6887 | 0.00437 | -0.1502 | 157.5973
1 | 0.735 | 0.00508 | -0.1489 | 144.685
2 | 0.8322 | 0.00565 | -0.1477 | 147.292
2.5 | 0.8822 | 0.00612 | -0.1469 | 144.1503
3 | 0.9321 | 0.00659 | -0.1461 | 141.4416
3.5 | 0.9839 | 0.0069 | -0.1457 | 142.5942
4 | 1.036 | 0.00717 | -0.1454 | 144.4909
4.5 | 1.0878 | 0.00743 | -0.145 | 146.4065
5 | 1.139 | 0.00771 | -0.1445 | 147.7302
5.5 | 1.1894 | 0.00802 | -0.1439 | 148.3042
6.5 | 1.2863 | 0.00878 | -0.1418 | 146.5034
7 | 1.3326 | 0.00924 | -0.1404 | 144.2208
7.5 | 1.3781 | 0.00968 | -0.1388 | 142.3657
8.5 | 1.4504 | 0.01044 | -0.1316 | 138.9272
9 | 1.4868 | 0.01104 | -0.1283 | 134.6739
9.5 | 1.5246 | 0.01164 | -0.1254 | 130.9794
10 | 1.5612 | 0.01237 | -0.1224 | 126.2086
10.5 | 1.5978 | 0.01312 | -0.1195 | 121.7835
11 | 1.6335 | 0.01394 | -0.1165 | 117.1808
11.5 | 1.6683 | 0.01486 | -0.1135 | 112.2678
12 | 1.7036 | 0.01577 | -0.1107 | 108.0279
12.5 | 1.7367 | 0.01682 | -0.1076 | 103.2521
13 | 1.7685 | 0.01798 | -0.1045 | 98.3593
13.5 | 1.7999 | 0.01921 | -0.1015 | 93.696
14 | 1.8284 | 0.02069 | -0.0981 | 88.3712
14.5 | 1.8566 | 0.02214 | -0.0949 | 83.8573
15 | 1.8827 | 0.02381 | -0.0916 | 79.0718
15.5 | 1.9063 | 0.02571 | -0.0882 | 74.1462
16 | 1.9284 | 0.0278 | -0.0848 | 69.3669
16.5 | 1.947 | 0.03021 | -0.0814 | 64.4489
17 | 1.9625 | 0.033 | -0.0778 | 59.4697
17.5 | 1.973 | 0.03636 | -0.0743 | 54.2629
18 | 1.9792 | 0.04036 | -0.0708 | 49.0387
18.5 | 1.9735 | 0.04581 | -0.0672 | 43.0801
19 | 1.9714 | 0.05124 | -0.0647 | 38.4738
19.5 | 1.9655 | 0.05743 | -0.0628 | 34.2243
20 | 1.954 | 0.06481 | -0.0617 | 30.1497

## 141. Re 18M Mach 0.25 (1)
BIGFOIL.COM POLAR EXPORT
NACA66A709
NACA66A709 |  |  |  | Cl Max: | 1.288 | at alpha= | 6.5 | deg
JavaFoil+Calcfoil stall+Eppler ext transition |  |  |  | L/D Max: | 182.184 | at alpha= | 2.5 | deg
Re: | 18000000 |  |  | Cd Min: | 0.00442 | at alpha= | -4 | deg
Mach: | 0.25 |  |  | Cl=0 at alpha= | -5.6136 | deg
|  |  |  | @ Cl=0.1, Cd= | 0.0047219
|  |  |  | @ Cl=0.4, Cd= | 0.07168
|  |  |  | @ Cl=0.6, Cd= | 0.07168
alpha (deg) | Cl | Cd | Cm | Cl/Cd
-14.5 | -0.051 | 0.09665 | -0.061 | -0.525
-14 | -0.048 | 0.09146 | -0.061 | -0.524
-13.5 | -0.045 | 0.08767 | -0.061 | -0.514
-13 | -0.042 | 0.08314 | -0.062 | -0.508
-12.5 | -0.039 | 0.07778 | -0.063 | -0.506
-12 | -0.037 | 0.07609 | -0.061 | -0.48
-11.5 | -0.109 | 0.07095 | -0.062 | -1.536
-11 | -0.14 | 0.0673 | -0.062 | -2.086
-10.5 | -0.159 | 0.06335 | -0.062 | -2.511
-10 | -0.172 | 0.05973 | -0.063 | -2.874
-9.5 | -0.178 | 0.05559 | -0.064 | -3.198
-9 | -0.177 | 0.05356 | -0.063 | -3.303
-8.5 | -0.169 | 0.05055 | -0.063 | -3.347
-8 | -0.154 | 0.04824 | -0.062 | -3.201
-7.5 | -0.133 | 0.04429 | -0.066 | -3.009
-7 | -0.105 | 0.04199 | -0.066 | -2.511
-6.5 | -0.072 | 0.03965 | -0.067 | -1.819
-6 | -0.034 | 0.03755 | -0.068 | -0.904
-5.5 | 0.01 | 0.00513 | -0.136 | 1.968
-5 | 0.066 | 0.00501 | -0.136 | 13.159
-4.5 | 0.125 | 0.00451 | -0.137 | 27.601
-4 | 0.185 | 0.00442 | -0.138 | 41.83
-3.5 | 0.247 | 0.0046 | -0.139 | 53.576
-3 | 0.309 | 0.00474 | -0.139 | 65.097
-2.5 | 0.371 | 0.00486 | -0.14 | 76.317
-2 | 0.432 | 0.00491 | -0.141 | 88.06
-1.5 | 0.493 | 0.00505 | -0.141 | 97.664
-1 | 0.556 | 0.00512 | -0.142 | 108.563
-0.5 | 0.617 | 0.00486 | -0.143 | 126.765
0 | 0.676 | 0.00497 | -0.143 | 136.172
0.5 | 0.736 | 0.00473 | -0.144 | 155.8
1 | 0.796 | 0.00485 | -0.145 | 164.098
1.5 | 0.856 | 0.00498 | -0.146 | 171.957
2 | 0.912 | 0.00515 | -0.146 | 177.188
2.5 | 0.969 | 0.00532 | -0.147 | 182.184
3 | 1.025 | 0.00778 | -0.148 | 131.68
3.5 | 1.079 | 0.00801 | -0.148 | 134.804
4 | 1.131 | 0.00833 | -0.149 | 135.751
4.5 | 1.177 | 0.00868 | -0.149 | 135.651
5 | 1.219 | 0.00905 | -0.15 | 134.699
5.5 | 1.256 | 0.00947 | -0.151 | 132.635
6 | 1.281 | 0.00992 | -0.151 | 129.189
6.5 | 1.288 | 0.0104 | -0.152 | 123.765
7 | 1.277 | 0.01094 | -0.152 | 116.672
7.5 | 1.247 | 0.01155 | -0.153 | 108.03
8 | 1.198 | 0.01224 | -0.153 | 97.893
8.5 | 1.128 | 0.01294 | -0.154 | 87.203
9 | 1.04 | 0.01362 | -0.154 | 76.335
9.5 | 0.935 | 0.0143 | -0.155 | 65.345
10 | 0.817 | 0.01508 | -0.155 | 54.144
10.5 | 0.688 | 0.01588 | -0.155 | 43.347
11 | 0.547 | 0.018 | -0.154 | 30.39
11.5 | 0.338 | 0.07168 | -0.089 | 4.717

## 142. Re 18M Mach 0.25 (2)
BIGFOIL.COM POLAR EXPORT
NACA66A709
NACA66A709 |  |  |  | Cl Max: | 1.7462 | at alpha= | 13 | deg
XFOIL ncrit=9 |  |  |  | L/D Max: | 167.576 | at alpha= | 0.5 | deg
Re: | 18000000 |  |  | Cd Min: | 0.14985 | at alpha= | 18 | deg
Mach: | 0.25 |  |  | Cl=0 at alpha= | -5.5131 | deg
|  |  |  | @ Cl=0.1, Cd= | 0.0045345
|  |  |  | @ Cl=0.4, Cd= | 0.0038683
|  |  |  | @ Cl=0.6, Cd= | 0.0037897
alpha (deg) | Cl | Cd | Cm | Cl/Cd
-13 | -0.2331 | 0.11059 | -0.1015 | -2.1078
-12.5 | -0.2141 | 0.10534 | -0.1047 | -2.0325
-12 | -0.198 | 0.09956 | -0.1081 | -1.9888
-11.5 | -0.1813 | 0.09412 | -0.1112 | -1.9263
-11 | -0.1628 | 0.08929 | -0.1139 | -1.8233
-10.5 | -0.1431 | 0.08486 | -0.1165 | -1.6863
-9 | -0.2001 | 0.05738 | -0.1261 | -3.4873
-8.5 | -0.3613 | 0.00893 | -0.1487 | -40.4591
-8 | -0.3029 | 0.00743 | -0.1484 | -40.7672
-7.5 | -0.2428 | 0.00651 | -0.1482 | -37.2965
-7 | -0.1822 | 0.00577 | -0.1481 | -31.5771
-6.5 | -0.1207 | 0.00549 | -0.1482 | -21.9854
-6 | -0.0593 | 0.00528 | -0.1485 | -11.2311
-5.5 | 0.0016 | 0.00501 | -0.1488 | 0.31936
-5 | 0.0623 | 0.0047 | -0.1492 | 13.2553
-4 | 0.183 | 0.00417 | -0.1503 | 43.8849
-3.5 | 0.2432 | 0.00409 | -0.1508 | 59.4621
-3 | 0.3031 | 0.00402 | -0.1515 | 75.398
-2.5 | 0.363 | 0.00393 | -0.1522 | 92.3664
-2 | 0.423 | 0.00383 | -0.1529 | 110.4439
-1.5 | 0.4826 | 0.00378 | -0.1536 | 127.672
-1 | 0.5419 | 0.00377 | -0.1543 | 143.7401
-0.5 | 0.6009 | 0.00379 | -0.1549 | 158.5488
0 | 0.6582 | 0.00393 | -0.1553 | 167.4809
0.5 | 0.7122 | 0.00425 | -0.1551 | 167.5765
1.5 | 0.8059 | 0.00561 | -0.1521 | 143.6542
2 | 0.8559 | 0.00567 | -0.1515 | 150.9524
2.5 | 0.9056 | 0.00623 | -0.1503 | 145.3612
3 | 0.9557 | 0.00675 | -0.1491 | 141.5852
3.5 | 1.0088 | 0.00705 | -0.1485 | 143.0922
4 | 1.0621 | 0.00733 | -0.1478 | 144.8977
4.5 | 1.1146 | 0.00764 | -0.147 | 145.8901
5 | 1.1669 | 0.00793 | -0.1461 | 147.1501
5.5 | 1.2174 | 0.00829 | -0.1448 | 146.8516
6 | 1.2672 | 0.00866 | -0.1432 | 146.3279
6.5 | 1.3128 | 0.00917 | -0.1408 | 143.1625
7 | 1.3517 | 0.00961 | -0.1369 | 140.6556
7.5 | 1.3891 | 0.01025 | -0.1327 | 135.522
8 | 1.4293 | 0.01084 | -0.1292 | 131.8542
8.5 | 1.4652 | 0.01131 | -0.1249 | 129.5491
9 | 1.5018 | 0.01228 | -0.1208 | 122.2964
9.5 | 1.5404 | 0.01317 | -0.1171 | 116.9628
10 | 1.5756 | 0.01437 | -0.113 | 109.6451
10.5 | 1.6123 | 0.01555 | -0.1092 | 103.6849
11 | 1.647 | 0.01692 | -0.1051 | 97.3404
11.5 | 1.6778 | 0.01868 | -0.1005 | 89.818
12 | 1.7086 | 0.02052 | -0.0962 | 83.2651
12.5 | 1.7331 | 0.02306 | -0.0911 | 75.1561
13 | 1.7462 | 0.02682 | -0.0851 | 65.1081
13.5 | 1.7415 | 0.03235 | -0.078 | 53.8331
14 | 1.7135 | 0.04019 | -0.0701 | 42.635
14.5 | 1.6758 | 0.04927 | -0.0638 | 34.0126
15 | 1.6271 | 0.06049 | -0.0597 | 26.8987
15.5 | 1.5806 | 0.0728 | -0.0589 | 21.7115
16 | 1.539 | 0.08609 | -0.0614 | 17.8766
16.5 | 1.5006 | 0.10084 | -0.0674 | 14.881
17 | 1.4679 | 0.11669 | -0.0762 | 12.5795
17.5 | 1.4412 | 0.13313 | -0.087 | 10.8255
18 | 1.4206 | 0.14985 | -0.0986 | 9.4801

## 143. Re 18M Mach 0.50 (1)
BIGFOIL.COM POLAR EXPORT
NACA66A709
NACA66A709 |  |  |  | Cl Max: | 1.328 | at alpha= | 20 | deg
JavaFoil+Calcfoil stall+Eppler ext transition |  |  |  | L/D Max: | 144.569 | at alpha= | 2.5 | deg
Re: | 18000000 |  |  | Cd Min: | 0.0044 | at alpha= | -3.5 | deg
Mach: | 0.5 |  |  | Cl=0 at alpha= | -5.5926 | deg
|  |  |  | @ Cl=0.1, Cd= | 0.033796
|  |  |  | @ Cl=0.4, Cd= | 0.0048213
|  |  |  | @ Cl=0.6, Cd= | 0.0047759
alpha (deg) | Cl | Cd | Cm | Cl/Cd
-20 | -0.775 | 0.15186 | -0.075 | -5.105
-19.5 | -0.748 | 0.14758 | -0.073 | -5.065
-19 | -0.722 | 0.13792 | -0.074 | -5.232
-18.5 | -0.696 | 0.12864 | -0.076 | -5.411
-18 | -0.67 | 0.12124 | -0.078 | -5.53
-17.5 | -0.645 | 0.11325 | -0.079 | -5.692
-17 | -0.619 | 0.10583 | -0.081 | -5.85
-16.5 | -0.587 | 0.11234 | -0.074 | -5.228
-16 | -0.561 | 0.10674 | -0.075 | -5.256
-15.5 | -0.537 | 0.09596 | -0.08 | -5.592
-15 | -0.512 | 0.08718 | -0.084 | -5.873
-14.5 | -0.488 | 0.07862 | -0.089 | -6.21
-14 | -0.468 | 0.06611 | -0.097 | -7.073
-13.5 | -0.456 | 0.04462 | -0.111 | -10.227
-13 | -0.399 | 0.0812 | -0.074 | -4.912
-12.5 | -0.371 | 0.07974 | -0.071 | -4.657
-12 | -0.345 | 0.07221 | -0.075 | -4.781
-11.5 | -0.319 | 0.06597 | -0.08 | -4.842
-11 | -0.294 | 0.05921 | -0.086 | -4.969
-10.5 | -0.269 | 0.05254 | -0.093 | -5.124
-10 | -0.28 | 0.01024 | -0.137 | -27.37
-9.5 | -0.26 | 0.00647 | -0.145 | -40.23
-9 | -0.183 | 0.05442 | -0.072 | -3.364
-8.5 | -0.156 | 0.05195 | -0.071 | -3.003
-8 | -0.129 | 0.0484 | -0.072 | -2.67
-7.5 | -0.102 | 0.04506 | -0.074 | -2.273
-7 | -0.076 | 0.04106 | -0.08 | -1.846
-6.5 | -0.049 | 0.03745 | -0.087 | -1.311
-6 | -0.022 | 0.03864 | -0.074 | -0.564
-5.5 | 0.005 | 0.03714 | -0.071 | 0.135
-5 | 0.032 | 0.03552 | -0.07 | 0.895
-4.5 | 0.099 | 0.03384 | -0.071 | 2.934
-4 | 0.158 | 0.03123 | -0.079 | 5.072
-3.5 | 0.269 | 0.0044 | -0.155 | 61.061
-3 | 0.341 | 0.00468 | -0.156 | 72.838
-2.5 | 0.412 | 0.00485 | -0.156 | 85.022
-2 | 0.482 | 0.00459 | -0.157 | 104.982
-1.5 | 0.551 | 0.0047 | -0.158 | 117.188
-1 | 0.622 | 0.00481 | -0.159 | 129.347
-0.5 | 0.689 | 0.00494 | -0.159 | 139.373
0 | 0.755 | 0.00624 | -0.16 | 121.098
0.5 | 0.822 | 0.00613 | -0.161 | 134.081
1 | 0.889 | 0.00642 | -0.162 | 138.422
1.5 | 0.955 | 0.00676 | -0.162 | 141.307
2 | 1.016 | 0.00708 | -0.163 | 143.614
2.5 | 1.079 | 0.00746 | -0.164 | 144.569
3 | 1.138 | 0.00875 | -0.164 | 130.029
3.5 | 1.195 | 0.00918 | -0.165 | 130.146
4 | 1.245 | 0.00965 | -0.166 | 128.973
4.5 | 1.282 | 0.01016 | -0.166 | 126.093
5 | 1.299 | 0.01077 | -0.167 | 120.565
5.5 | 1.28 | 0.01152 | -0.168 | 111.1
6 | 1.126 | 0.01252 | -0.168 | 89.91
6.5 | 0.784 | 0.01327 | -0.169 | 59.12
7 | 0.815 | 0.01403 | -0.169 | 58.068
7.5 | 0.846 | 0.01427 | -0.17 | 59.313
8 | 0.876 | 0.01533 | -0.171 | 57.16
8.5 | 0.746 | 0.05284 | -0.098 | 14.127
9 | 0.938 | 0.01596 | -0.172 | 58.727
9.5 | 0.967 | 0.01708 | -0.172 | 56.617
10 | 0.996 | 0.01854 | -0.173 | 53.734
10.5 | 1.018 | 0.02111 | -0.171 | 48.209
11 | 0.875 | 0.07221 | -0.102 | 12.114
11.5 | 1.085 | 0.02041 | -0.174 | 53.167
12 | 1.112 | 0.02229 | -0.174 | 49.906
12.5 | 1.134 | 0.02534 | -0.173 | 44.751
13 | 1.01 | 0.07256 | -0.132 | 13.923
13.5 | 1.193 | 0.02642 | -0.175 | 45.15
14 | 1.211 | 0.03107 | -0.173 | 38.973
14.5 | 1.233 | 0.03409 | -0.173 | 36.182
15 | 1.074 | 0.11535 | -0.105 | 9.307
15.5 | 1.102 | 0.11721 | -0.11 | 9.398
16 | 1.129 | 0.12593 | -0.113 | 8.962
16.5 | 1.155 | 0.13329 | -0.114 | 8.662
17 | 1.173 | 0.15146 | -0.11 | 7.746
17.5 | 1.2 | 0.15267 | -0.113 | 7.86
18 | 1.228 | 0.15736 | -0.116 | 7.802
18.5 | 1.256 | 0.15932 | -0.12 | 7.882
19 | 1.276 | 0.17688 | -0.117 | 7.212
19.5 | 1.302 | 0.18086 | -0.119 | 7.199
20 | 1.328 | 0.18764 | -0.121 | 7.077

## 144. Re 18M Mach 0.50 (2)
BIGFOIL.COM POLAR EXPORT
NACA66A709
NACA66A709 |  |  |  | Cl Max: | 1.4144 | at alpha= | 7 | deg
XFOIL ncrit=9 |  |  |  | L/D Max: | 213.812 | at alpha= | 0.5 | deg
Re: | 18000000 |  |  | Cd Min: | 0.12223 | at alpha= | 12 | deg
Mach: | 0.5 |  |  | Cl=0 at alpha= | -99 | deg
|  |  |  | @ Cl=0.1, Cd= | 0.00375
|  |  |  | @ Cl=0.4, Cd= | 0.00375
|  |  |  | @ Cl=0.6, Cd= | 0.00375
alpha (deg) | Cl | Cd | Cm | Cl/Cd
0 | 0.7533 | 0.00375 | -0.1768 | 200.88
0.5 | 0.8189 | 0.00383 | -0.1772 | 213.812
1 | 0.8709 | 0.00445 | -0.1751 | 195.7079
2 | 0.9515 | 0.006 | -0.1664 | 158.5833
2.5 | 0.99 | 0.00677 | -0.1612 | 146.2334
3 | 1.0225 | 0.00743 | -0.1543 | 137.6178
3.5 | 1.0685 | 0.00795 | -0.1501 | 134.4025
4 | 1.1196 | 0.0084 | -0.1468 | 133.2857
4.5 | 1.1705 | 0.00892 | -0.1433 | 131.222
5 | 1.2226 | 0.00945 | -0.1398 | 129.3757
5.5 | 1.2734 | 0.01012 | -0.1359 | 125.83
6 | 1.3229 | 0.01093 | -0.1314 | 121.0339
6.5 | 1.3737 | 0.0118 | -0.1267 | 116.4153
7 | 1.4144 | 0.01328 | -0.1198 | 106.506
9 | 1.3965 | 0.04221 | -0.0781 | 33.0846
9.5 | 1.356 | 0.05111 | -0.0704 | 26.531
10 | 1.313 | 0.06146 | -0.0662 | 21.3635
10.5 | 1.2701 | 0.07351 | -0.0662 | 17.2779
11 | 1.2296 | 0.08762 | -0.0707 | 14.0333
11.5 | 1.1954 | 0.1038 | -0.08 | 11.5164
12 | 1.1719 | 0.12223 | -0.093 | 9.5877

## 145. Re 20M Mach 0.00 (1)
BIGFOIL.COM POLAR EXPORT
NACA66A709
NACA66A709 |  |  |  | Cl Max: | 1.288 | at alpha= | 7 | deg
JavaFoil+Calcfoil stall+Eppler ext transition |  |  |  | L/D Max: | 178.963 | at alpha= | 2.5 | deg
Re: | 20000000 |  |  | Cd Min: | 0.00476 | at alpha= | 0.5 | deg
Mach: | 0 |  |  | Cl=0 at alpha= | -5.5961 | deg
|  |  |  | @ Cl=0.1, Cd= | 0.0048816
|  |  |  | @ Cl=0.4, Cd= | 0.0049752
|  |  |  | @ Cl=0.6, Cd= | 0.0052946
alpha (deg) | Cl | Cd | Cm | Cl/Cd
-16.5 | -0.186 | 0.11864 | -0.056 | -1.568
-16 | -0.196 | 0.11147 | -0.057 | -1.759
-15.5 | -0.206 | 0.10535 | -0.058 | -1.957
-15 | -0.216 | 0.10095 | -0.058 | -2.144
-14.5 | -0.227 | 0.09618 | -0.058 | -2.356
-14 | -0.237 | 0.09088 | -0.059 | -2.604
-13.5 | -0.246 | 0.08725 | -0.058 | -2.818
-13 | -0.255 | 0.08167 | -0.06 | -3.117
-12.5 | -0.262 | 0.07756 | -0.06 | -3.374
-12 | -0.267 | 0.07369 | -0.06 | -3.624
-11.5 | -0.27 | 0.06935 | -0.06 | -3.897
-11 | -0.269 | 0.06573 | -0.06 | -4.096
-10.5 | -0.262 | 0.0625 | -0.06 | -4.194
-10 | -0.252 | 0.05925 | -0.06 | -4.25
-9.5 | -0.238 | 0.056 | -0.061 | -4.25
-9 | -0.22 | 0.05242 | -0.062 | -4.205
-8.5 | -0.199 | 0.04955 | -0.063 | -4.013
-8 | -0.173 | 0.04688 | -0.063 | -3.696
-7.5 | -0.144 | 0.04374 | -0.065 | -3.29
-7 | -0.111 | 0.03983 | -0.072 | -2.79
-6.5 | -0.092 | 0.00526 | -0.13 | -17.391
-6 | -0.042 | 0.00512 | -0.131 | -8.276
-5.5 | 0.01 | 0.00498 | -0.131 | 2.016
-5 | 0.065 | 0.0049 | -0.132 | 13.276
-4.5 | 0.122 | 0.00487 | -0.133 | 25.068
-4 | 0.18 | 0.00506 | -0.133 | 35.638
-3.5 | 0.24 | 0.0051 | -0.134 | 46.97
-3 | 0.299 | 0.00484 | -0.135 | 61.865
-2.5 | 0.359 | 0.0049 | -0.136 | 73.388
-2 | 0.419 | 0.00501 | -0.136 | 83.55
-1.5 | 0.478 | 0.00505 | -0.137 | 94.681
-1 | 0.539 | 0.00517 | -0.138 | 104.107
-0.5 | 0.597 | 0.00529 | -0.138 | 112.762
0 | 0.655 | 0.00538 | -0.139 | 121.681
0.5 | 0.713 | 0.00476 | -0.14 | 149.791
1 | 0.771 | 0.00483 | -0.14 | 159.598
1.5 | 0.829 | 0.00498 | -0.141 | 166.398
2 | 0.884 | 0.00511 | -0.142 | 172.942
2.5 | 0.939 | 0.00525 | -0.142 | 178.963
3 | 0.994 | 0.00594 | -0.143 | 167.171
3.5 | 1.047 | 0.00601 | -0.144 | 174.27
4 | 1.098 | 0.00789 | -0.144 | 139.272
4.5 | 1.145 | 0.00821 | -0.145 | 139.565
5 | 1.189 | 0.00854 | -0.145 | 139.288
5.5 | 1.229 | 0.00889 | -0.146 | 138.168
6 | 1.261 | 0.00927 | -0.147 | 136.064
6.5 | 1.28 | 0.00965 | -0.147 | 132.576
7 | 1.288 | 0.01012 | -0.148 | 127.318
7.5 | 1.286 | 0.01058 | -0.148 | 121.537
8 | 1.273 | 0.01108 | -0.149 | 114.902
8.5 | 1.249 | 0.01165 | -0.149 | 107.224
9 | 1.215 | 0.01225 | -0.15 | 99.131
9.5 | 1.172 | 0.01285 | -0.15 | 91.248
10 | 1.123 | 0.01346 | -0.151 | 83.403
10.5 | 1.068 | 0.01412 | -0.151 | 75.66
11 | 1.01 | 0.01481 | -0.151 | 68.185
11.5 | 0.947 | 0.0159 | -0.151 | 59.531
12 | 0.883 | 0.01714 | -0.151 | 51.532

## 146. Re 20M Mach 0.00 (2)
BIGFOIL.COM POLAR EXPORT
NACA66A709
NACA66A709 |  |  |  | Cl Max: | 2.0307 | at alpha= | 20 | deg
XFOIL ncrit=9 |  |  |  | L/D Max: | 151.088 | at alpha= | 6 | deg
Re: | 20000000 |  |  | Cd Min: | 0.05151 | at alpha= | 20 | deg
Mach: | 0 |  |  | Cl=0 at alpha= | -5.5508 | deg
|  |  |  | @ Cl=0.1, Cd= | 0.0042649
|  |  |  | @ Cl=0.4, Cd= | 0.0038151
|  |  |  | @ Cl=0.6, Cd= | 0.0041004
alpha (deg) | Cl | Cd | Cm | Cl/Cd
-15 | -0.9866 | 0.02049 | -0.1347 | -48.1503
-14.5 | -0.9584 | 0.01693 | -0.134 | -56.6096
-14 | -0.9187 | 0.01458 | -0.1338 | -63.011
-13.5 | -0.8742 | 0.01273 | -0.1338 | -68.6724
-13 | -0.8245 | 0.01159 | -0.134 | -71.1389
-12.5 | -0.7729 | 0.01069 | -0.1343 | -72.3012
-12 | -0.7203 | 0.0099 | -0.1347 | -72.7576
-11.5 | -0.6668 | 0.00919 | -0.1351 | -72.5571
-11 | -0.6128 | 0.00856 | -0.1355 | -71.5888
-10.5 | -0.5582 | 0.00799 | -0.136 | -69.8623
-10 | -0.503 | 0.00746 | -0.1366 | -67.4263
-9.5 | -0.4474 | 0.00697 | -0.1371 | -64.1894
-9 | -0.3916 | 0.00654 | -0.1377 | -59.8777
-8.5 | -0.3358 | 0.00604 | -0.1383 | -55.596
-8 | -0.2794 | 0.00566 | -0.139 | -49.364
-7.5 | -0.2227 | 0.0054 | -0.1396 | -41.2407
-7 | -0.1657 | 0.00517 | -0.1403 | -32.0503
-6 | -0.0513 | 0.00477 | -0.1417 | -10.7547
-5.5 | 0.0058 | 0.00459 | -0.1424 | 1.2636
-5 | 0.0632 | 0.0044 | -0.1431 | 14.3636
-4.5 | 0.1204 | 0.00419 | -0.1438 | 28.7351
-4 | 0.1777 | 0.0041 | -0.1445 | 43.3415
-3.5 | 0.235 | 0.00403 | -0.1452 | 58.3127
-3 | 0.2925 | 0.00395 | -0.146 | 74.0506
-2.5 | 0.3501 | 0.00385 | -0.1467 | 90.9351
-1.5 | 0.4646 | 0.00377 | -0.1481 | 123.2361
-1 | 0.5214 | 0.00379 | -0.1487 | 137.5726
0 | 0.6303 | 0.00422 | -0.1491 | 149.3602
1 | 0.7284 | 0.00528 | -0.1477 | 137.9545
1.5 | 0.7777 | 0.00571 | -0.1471 | 136.1996
2 | 0.8279 | 0.0057 | -0.1469 | 145.2456
2.5 | 0.8787 | 0.00606 | -0.1465 | 145
3 | 0.9287 | 0.00651 | -0.1458 | 142.6575
3.5 | 0.981 | 0.00677 | -0.1456 | 144.904
4 | 1.0331 | 0.00703 | -0.1453 | 146.9559
4.5 | 1.0847 | 0.0073 | -0.145 | 148.589
5 | 1.136 | 0.00756 | -0.1446 | 150.2646
5.5 | 1.1862 | 0.00786 | -0.1441 | 150.916
6 | 1.2359 | 0.00818 | -0.1434 | 151.088
6.5 | 1.2836 | 0.00859 | -0.1424 | 149.4296
7 | 1.3303 | 0.00902 | -0.1412 | 147.4834
7.5 | 1.3763 | 0.00944 | -0.1399 | 145.7945
8 | 1.42 | 0.00996 | -0.1381 | 142.5703
8.5 | 1.4594 | 0.01037 | -0.1354 | 140.7329
9 | 1.4912 | 0.01065 | -0.1311 | 140.0188
9.5 | 1.5279 | 0.01119 | -0.1281 | 136.5416
10 | 1.5643 | 0.01183 | -0.1252 | 132.2316
10.5 | 1.6011 | 0.01249 | -0.1224 | 128.1906
11 | 1.6368 | 0.01323 | -0.1196 | 123.7188
11.5 | 1.6715 | 0.01404 | -0.1167 | 119.0527
12 | 1.7063 | 0.01488 | -0.114 | 114.6707
12.5 | 1.7404 | 0.0158 | -0.1113 | 110.1519
13 | 1.7723 | 0.01684 | -0.1083 | 105.2435
13.5 | 1.8035 | 0.01795 | -0.1053 | 100.4735
14 | 1.8331 | 0.01921 | -0.1023 | 95.4243
14.5 | 1.8627 | 0.02048 | -0.0994 | 90.9521
15 | 1.8893 | 0.02194 | -0.0963 | 86.1121
15.5 | 1.9143 | 0.02358 | -0.0931 | 81.1832
16 | 1.9382 | 0.02533 | -0.0899 | 76.518
16.5 | 1.9601 | 0.02729 | -0.0868 | 71.8248
17 | 1.9796 | 0.02948 | -0.0836 | 67.1506
17.5 | 1.9965 | 0.03198 | -0.0804 | 62.4296
18 | 2.0093 | 0.03492 | -0.0771 | 57.5401
18.5 | 2.0194 | 0.03828 | -0.074 | 52.7534
19 | 2.0258 | 0.0422 | -0.0711 | 48.0047
19.5 | 2.0304 | 0.04648 | -0.0686 | 43.6833
20 | 2.0307 | 0.05151 | -0.0664 | 39.4234

## 147. Re 20M Mach 0.10 (1)
BIGFOIL.COM POLAR EXPORT
NACA66A709
NACA66A709 |  |  |  | Cl Max: | 1.288 | at alpha= | 7 | deg
JavaFoil+Calcfoil stall+Eppler ext transition |  |  |  | L/D Max: | 180.428 | at alpha= | 2.5 | deg
Re: | 20000000 |  |  | Cd Min: | 0.00476 | at alpha= | 0.5 | deg
Mach: | 0.1 |  |  | Cl=0 at alpha= | -5.5961 | deg
|  |  |  | @ Cl=0.1, Cd= | 0.0048809
|  |  |  | @ Cl=0.4, Cd= | 0.004955
|  |  |  | @ Cl=0.6, Cd= | 0.00529
alpha (deg) | Cl | Cd | Cm | Cl/Cd
-16 | -0.163 | 0.11214 | -0.057 | -1.45
-15.5 | -0.174 | 0.10696 | -0.058 | -1.627
-15 | -0.186 | 0.10154 | -0.058 | -1.829
-14.5 | -0.198 | 0.09642 | -0.058 | -2.05
-14 | -0.209 | 0.09165 | -0.058 | -2.285
-13.5 | -0.221 | 0.0864 | -0.059 | -2.557
-13 | -0.232 | 0.08187 | -0.06 | -2.832
-12.5 | -0.241 | 0.07762 | -0.06 | -3.111
-12 | -0.249 | 0.07354 | -0.06 | -3.391
-11.5 | -0.255 | 0.06953 | -0.061 | -3.671
-11 | -0.257 | 0.06565 | -0.061 | -3.911
-10.5 | -0.252 | 0.06275 | -0.061 | -4.017
-10 | -0.244 | 0.05944 | -0.06 | -4.102
-9.5 | -0.232 | 0.05616 | -0.06 | -4.128
-9 | -0.216 | 0.05285 | -0.062 | -4.087
-8.5 | -0.196 | 0.04951 | -0.063 | -3.956
-8 | -0.171 | 0.04695 | -0.064 | -3.65
-7.5 | -0.143 | 0.04384 | -0.065 | -3.257
-7 | -0.11 | 0.04062 | -0.069 | -2.717
-6.5 | -0.091 | 0.00519 | -0.131 | -17.591
-6 | -0.042 | 0.00513 | -0.131 | -8.261
-5.5 | 0.01 | 0.005 | -0.132 | 2.012
-5 | 0.065 | 0.00493 | -0.133 | 13.218
-4.5 | 0.122 | 0.00485 | -0.133 | 25.246
-4 | 0.181 | 0.00503 | -0.134 | 36.009
-3.5 | 0.241 | 0.00481 | -0.135 | 50.062
-3 | 0.301 | 0.00487 | -0.136 | 61.764
-2.5 | 0.361 | 0.00489 | -0.136 | 73.795
-2 | 0.421 | 0.00499 | -0.137 | 84.392
-1.5 | 0.48 | 0.00509 | -0.138 | 94.416
-1 | 0.541 | 0.00515 | -0.138 | 105.058
-0.5 | 0.6 | 0.00529 | -0.139 | 113.383
0 | 0.658 | 0.00498 | -0.14 | 132.175
0.5 | 0.717 | 0.00476 | -0.14 | 150.704
1 | 0.775 | 0.00487 | -0.141 | 159.07
1.5 | 0.833 | 0.00502 | -0.142 | 165.99
2 | 0.888 | 0.0051 | -0.142 | 173.98
2.5 | 0.944 | 0.00523 | -0.143 | 180.428
3 | 0.999 | 0.00593 | -0.144 | 168.414
3.5 | 1.052 | 0.00775 | -0.144 | 135.75
4 | 1.103 | 0.00794 | -0.145 | 138.862
4.5 | 1.15 | 0.00825 | -0.146 | 139.464
5 | 1.194 | 0.00857 | -0.146 | 139.393
5.5 | 1.233 | 0.00896 | -0.147 | 137.658
6 | 1.265 | 0.00934 | -0.147 | 135.392
6.5 | 1.282 | 0.00972 | -0.148 | 131.888
7 | 1.288 | 0.0102 | -0.148 | 126.299
7.5 | 1.283 | 0.0107 | -0.149 | 119.865
8 | 1.265 | 0.01121 | -0.15 | 112.878
8.5 | 1.236 | 0.01179 | -0.15 | 104.854
9 | 1.197 | 0.01237 | -0.151 | 96.789
9.5 | 1.148 | 0.01303 | -0.151 | 88.112
10 | 1.092 | 0.01366 | -0.151 | 79.929
10.5 | 1.03 | 0.01433 | -0.152 | 71.864
11 | 0.965 | 0.01505 | -0.152 | 64.095
11.5 | 0.894 | 0.01635 | -0.152 | 54.703
12 | 0.819 | 0.01874 | -0.15 | 43.714

## 148. Re 20M Mach 0.10 (2)
BIGFOIL.COM POLAR EXPORT
NACA66A709
NACA66A709 |  |  |  | Cl Max: | 1.9895 | at alpha= | 19 | deg
XFOIL ncrit=9 |  |  |  | L/D Max: | 151.36 | at alpha= | 0 | deg
Re: | 20000000 |  |  | Cd Min: | 0.06192 | at alpha= | 20 | deg
Mach: | 0.1 |  |  | Cl=0 at alpha= | -5.5451 | deg
|  |  |  | @ Cl=0.1, Cd= | 0.0042793
|  |  |  | @ Cl=0.4, Cd= | 0.0038084
|  |  |  | @ Cl=0.6, Cd= | 0.004019
alpha (deg) | Cl | Cd | Cm | Cl/Cd
-13.5 | -0.8542 | 0.01908 | -0.1383 | -44.7694
-13 | -0.8286 | 0.01396 | -0.1376 | -59.3553
-12.5 | -0.7812 | 0.01206 | -0.1375 | -64.7761
-12 | -0.7293 | 0.01087 | -0.1375 | -67.0929
-11.5 | -0.6757 | 0.00993 | -0.1377 | -68.0463
-11 | -0.6211 | 0.00913 | -0.1379 | -68.0285
-10.5 | -0.5658 | 0.00843 | -0.1382 | -67.1174
-10 | -0.5098 | 0.00779 | -0.1385 | -65.4429
-9.5 | -0.4535 | 0.00723 | -0.1389 | -62.7248
-9 | -0.3969 | 0.00674 | -0.1393 | -58.8872
-8.5 | -0.34 | 0.0063 | -0.1398 | -53.9683
-8 | -0.2832 | 0.00576 | -0.1403 | -49.1667
-7.5 | -0.2258 | 0.00547 | -0.1408 | -41.2797
-7 | -0.1681 | 0.00522 | -0.1415 | -32.2031
-6 | -0.0525 | 0.00481 | -0.1427 | -10.9148
-5.5 | 0.0052 | 0.00462 | -0.1434 | 1.1255
-5 | 0.0631 | 0.00442 | -0.1441 | 14.276
-4.5 | 0.1208 | 0.0042 | -0.1447 | 28.7619
-4 | 0.1785 | 0.0041 | -0.1454 | 43.5366
-3.5 | 0.2362 | 0.00403 | -0.1461 | 58.6104
-3 | 0.2941 | 0.00395 | -0.1468 | 74.4557
-2.5 | 0.3521 | 0.00385 | -0.1475 | 91.4545
-2 | 0.4097 | 0.0038 | -0.1483 | 107.8158
-1.5 | 0.4673 | 0.00376 | -0.149 | 124.2819
-1 | 0.5245 | 0.00378 | -0.1496 | 138.7566
-0.5 | 0.5802 | 0.00392 | -0.15 | 148.0102
0 | 0.6342 | 0.00419 | -0.15 | 151.3604
1 | 0.7327 | 0.00526 | -0.1485 | 139.2966
1.5 | 0.7819 | 0.00571 | -0.1478 | 136.9352
2 | 0.8322 | 0.00571 | -0.1476 | 145.7443
2.5 | 0.8831 | 0.00608 | -0.1471 | 145.2467
3 | 0.9332 | 0.00653 | -0.1464 | 142.9096
3.5 | 0.9858 | 0.0068 | -0.1461 | 144.9706
4 | 1.0381 | 0.00706 | -0.1458 | 147.0397
4.5 | 1.0898 | 0.00733 | -0.1454 | 148.6767
5 | 1.1414 | 0.00759 | -0.145 | 150.3821
5.5 | 1.1918 | 0.00791 | -0.1443 | 150.67
6 | 1.2416 | 0.00823 | -0.1436 | 150.8627
6.5 | 1.2893 | 0.00866 | -0.1424 | 148.8799
7 | 1.3362 | 0.00909 | -0.1411 | 146.9967
7.5 | 1.3817 | 0.00955 | -0.1395 | 144.6806
8 | 1.4247 | 0.01004 | -0.1374 | 141.9024
8.5 | 1.4608 | 0.01046 | -0.1338 | 139.6558
9 | 1.4939 | 0.0108 | -0.1297 | 138.3241
9.5 | 1.5315 | 0.01137 | -0.1267 | 134.6966
10 | 1.568 | 0.01206 | -0.1236 | 130.0166
10.5 | 1.6047 | 0.01278 | -0.1207 | 125.5634
11 | 1.6409 | 0.01357 | -0.1178 | 120.9211
11.5 | 1.6763 | 0.01444 | -0.1148 | 116.0873
12 | 1.7109 | 0.01535 | -0.1119 | 111.4593
12.5 | 1.7444 | 0.01636 | -0.1089 | 106.6259
13 | 1.7771 | 0.01747 | -0.1058 | 101.723
13.5 | 1.8084 | 0.01867 | -0.1027 | 96.8613
14 | 1.8369 | 0.02009 | -0.0993 | 91.4335
14.5 | 1.8654 | 0.02152 | -0.0961 | 86.6822
15 | 1.8923 | 0.02313 | -0.0929 | 81.8115
15.5 | 1.9168 | 0.02495 | -0.0895 | 76.8257
16 | 1.9385 | 0.02702 | -0.086 | 71.7432
16.5 | 1.957 | 0.0294 | -0.0824 | 66.5646
17 | 1.9729 | 0.03213 | -0.0788 | 61.4037
17.5 | 1.9828 | 0.03548 | -0.0751 | 55.885
18 | 1.9842 | 0.0399 | -0.0712 | 49.7293
18.5 | 1.9886 | 0.04422 | -0.0681 | 44.9706
19 | 1.9895 | 0.04923 | -0.0655 | 40.4124
19.5 | 1.9859 | 0.055 | -0.0634 | 36.1073
20 | 1.9764 | 0.06192 | -0.062 | 31.9186

## 149. Re 20M Mach 0.25 (1)
BIGFOIL.COM POLAR EXPORT
NACA66A709
NACA66A709 |  |  |  | Cl Max: | 1.288 | at alpha= | 6.5 | deg
JavaFoil+Calcfoil stall+Eppler ext transition |  |  |  | L/D Max: | 181.314 | at alpha= | 2.5 | deg
Re: | 20000000 |  |  | Cd Min: | 0.00473 | at alpha= | -4 | deg
Mach: | 0.25 |  |  | Cl=0 at alpha= | -5.6136 | deg
|  |  |  | @ Cl=0.1, Cd= | 0.0049108
|  |  |  | @ Cl=0.4, Cd= | 0.07025
|  |  |  | @ Cl=0.6, Cd= | 0.07025
alpha (deg) | Cl | Cd | Cm | Cl/Cd
-14.5 | -0.051 | 0.09595 | -0.061 | -0.529
-14 | -0.048 | 0.09103 | -0.062 | -0.526
-13.5 | -0.045 | 0.08718 | -0.062 | -0.517
-13 | -0.042 | 0.08264 | -0.062 | -0.511
-12.5 | -0.039 | 0.07733 | -0.063 | -0.509
-12 | -0.037 | 0.07575 | -0.061 | -0.482
-11.5 | -0.109 | 0.0709 | -0.062 | -1.537
-11 | -0.14 | 0.06716 | -0.062 | -2.091
-10.5 | -0.159 | 0.06315 | -0.062 | -2.52
-10 | -0.172 | 0.05941 | -0.063 | -2.89
-9.5 | -0.178 | 0.05621 | -0.064 | -3.162
-9 | -0.177 | 0.0525 | -0.065 | -3.373
-8.5 | -0.169 | 0.0502 | -0.064 | -3.373
-8 | -0.154 | 0.04808 | -0.062 | -3.212
-7.5 | -0.133 | 0.04407 | -0.066 | -3.024
-7 | -0.105 | 0.04189 | -0.066 | -2.518
-6.5 | -0.072 | 0.03941 | -0.068 | -1.83
-6 | -0.034 | 0.03738 | -0.068 | -0.908
-5.5 | 0.01 | 0.00507 | -0.136 | 1.993
-5 | 0.066 | 0.00498 | -0.136 | 13.254
-4.5 | 0.125 | 0.00486 | -0.137 | 25.617
-4 | 0.185 | 0.00473 | -0.138 | 39.086
-3.5 | 0.247 | 0.00479 | -0.139 | 51.421
-3 | 0.309 | 0.00486 | -0.139 | 63.481
-2.5 | 0.371 | 0.00493 | -0.14 | 75.266
-2 | 0.432 | 0.005 | -0.141 | 86.485
-1.5 | 0.493 | 0.00508 | -0.141 | 97.142
-1 | 0.556 | 0.00519 | -0.142 | 107.222
-0.5 | 0.617 | 0.00488 | -0.143 | 126.457
0 | 0.676 | 0.00501 | -0.144 | 135.053
0.5 | 0.736 | 0.00482 | -0.144 | 152.579
1 | 0.796 | 0.00489 | -0.145 | 162.652
1.5 | 0.856 | 0.00506 | -0.146 | 169.234
2 | 0.912 | 0.00518 | -0.146 | 176.198
2.5 | 0.969 | 0.00535 | -0.147 | 181.314
3 | 1.025 | 0.00775 | -0.148 | 132.269
3.5 | 1.08 | 0.00795 | -0.148 | 135.841
4 | 1.131 | 0.00821 | -0.149 | 137.656
4.5 | 1.178 | 0.00854 | -0.149 | 137.929
5 | 1.22 | 0.0089 | -0.15 | 136.98
5.5 | 1.256 | 0.00932 | -0.151 | 134.725
6 | 1.282 | 0.00976 | -0.151 | 131.324
6.5 | 1.288 | 0.01023 | -0.152 | 125.863
7 | 1.277 | 0.01077 | -0.152 | 118.586
7.5 | 1.248 | 0.01137 | -0.153 | 109.741
8 | 1.198 | 0.01201 | -0.153 | 99.809
8.5 | 1.129 | 0.01271 | -0.154 | 88.81
9 | 1.04 | 0.01339 | -0.154 | 77.712
9.5 | 0.935 | 0.01406 | -0.155 | 66.535
10 | 0.817 | 0.01481 | -0.155 | 55.178
10.5 | 0.688 | 0.01571 | -0.155 | 43.827
11 | 0.549 | 0.01745 | -0.154 | 31.476
11.5 | 0.339 | 0.07025 | -0.093 | 4.828

## 150. Re 20M Mach 0.25 (2)
BIGFOIL.COM POLAR EXPORT
NACA66A709
NACA66A709 |  |  |  | Cl Max: | 1.7593 | at alpha= | 13 | deg
XFOIL ncrit=9 |  |  |  | L/D Max: | 160.293 | at alpha= | 0 | deg
Re: | 20000000 |  |  | Cd Min: | 0.14534 | at alpha= | 18 | deg
Mach: | 0.25 |  |  | Cl=0 at alpha= | -5.5107 | deg
|  |  |  | @ Cl=0.1, Cd= | 0.0044318
|  |  |  | @ Cl=0.4, Cd= | 0.0038305
|  |  |  | @ Cl=0.6, Cd= | 0.0038509
alpha (deg) | Cl | Cd | Cm | Cl/Cd
-13 | -0.2336 | 0.11016 | -0.1019 | -2.1206
-12.5 | -0.2148 | 0.10489 | -0.1051 | -2.0479
-12 | -0.1991 | 0.09909 | -0.1084 | -2.0093
-11.5 | -0.1827 | 0.0936 | -0.1115 | -1.9519
-11 | -0.1644 | 0.08877 | -0.1143 | -1.852
-9.5 | -0.1978 | 0.06144 | -0.1264 | -3.2194
-9 | -0.4163 | 0.01117 | -0.1491 | -37.2695
-8.5 | -0.3637 | 0.00825 | -0.1487 | -44.0848
-8 | -0.3041 | 0.00707 | -0.1483 | -43.0127
-7.5 | -0.2434 | 0.00628 | -0.1481 | -38.758
-7 | -0.1827 | 0.00561 | -0.1481 | -32.5668
-6.5 | -0.1211 | 0.00532 | -0.1482 | -22.7632
-6 | -0.0597 | 0.0051 | -0.1485 | -11.7059
-5.5 | 0.0013 | 0.00485 | -0.1488 | 0.26804
-5 | 0.0621 | 0.00457 | -0.1492 | 13.5886
-4 | 0.1828 | 0.00413 | -0.1502 | 44.2615
-3.5 | 0.2429 | 0.00405 | -0.1508 | 59.9753
-3 | 0.3031 | 0.00395 | -0.1515 | 76.7342
-2.5 | 0.363 | 0.00388 | -0.1522 | 93.5567
-2 | 0.4228 | 0.0038 | -0.1529 | 111.2632
-1.5 | 0.4826 | 0.00374 | -0.1536 | 129.0374
-1 | 0.5417 | 0.00375 | -0.1543 | 144.4533
-0.5 | 0.5998 | 0.00385 | -0.1548 | 155.7922
0 | 0.6556 | 0.00409 | -0.1548 | 160.2934
0.5 | 0.7094 | 0.00444 | -0.1546 | 159.7748
1 | 0.7557 | 0.0052 | -0.153 | 145.3269
1.5 | 0.8049 | 0.00571 | -0.1519 | 140.9632
2 | 0.8553 | 0.00579 | -0.1514 | 147.7202
2.5 | 0.9064 | 0.0062 | -0.1505 | 146.1935
3 | 0.9574 | 0.00666 | -0.1495 | 143.7538
3.5 | 1.0109 | 0.00695 | -0.1489 | 145.4532
4 | 1.0646 | 0.00722 | -0.1483 | 147.4515
4.5 | 1.1172 | 0.00753 | -0.1475 | 148.3665
5 | 1.1699 | 0.0078 | -0.1467 | 149.9872
5.5 | 1.2206 | 0.00817 | -0.1454 | 149.4002
6 | 1.2705 | 0.00854 | -0.1439 | 148.7705
6.5 | 1.3173 | 0.00904 | -0.1417 | 145.719
7 | 1.358 | 0.00947 | -0.1381 | 143.4002
7.5 | 1.3954 | 0.01005 | -0.1339 | 138.8458
8 | 1.4355 | 0.01063 | -0.1303 | 135.0423
8.5 | 1.4717 | 0.01105 | -0.126 | 133.1855
9 | 1.5089 | 0.01195 | -0.122 | 126.2678
9.5 | 1.5481 | 0.0128 | -0.1184 | 120.9453
10 | 1.5842 | 0.01392 | -0.1144 | 113.8075
10.5 | 1.6211 | 0.01504 | -0.1105 | 107.7859
11 | 1.6558 | 0.01636 | -0.1064 | 101.2103
11.5 | 1.6874 | 0.01803 | -0.1019 | 93.5885
12 | 1.719 | 0.01977 | -0.0975 | 86.9499
12.5 | 1.7446 | 0.02217 | -0.0925 | 78.6919
13 | 1.7593 | 0.02571 | -0.0865 | 68.4286
13.5 | 1.7573 | 0.03091 | -0.0794 | 56.8522
14 | 1.7321 | 0.03839 | -0.0715 | 45.1185
14.5 | 1.697 | 0.04702 | -0.0648 | 36.091
15 | 1.6503 | 0.05771 | -0.0601 | 28.5964
15.5 | 1.6029 | 0.06977 | -0.0586 | 22.9741
16 | 1.5609 | 0.08276 | -0.0604 | 18.8606
16.5 | 1.5219 | 0.09712 | -0.0655 | 15.6703
17 | 1.4881 | 0.11263 | -0.0736 | 13.2123
17.5 | 1.4603 | 0.12881 | -0.0839 | 11.3369
18 | 1.4383 | 0.14534 | -0.0953 | 9.8961

## 151. Re 20M Mach 0.50 (1)
BIGFOIL.COM POLAR EXPORT
NACA66A709
NACA66A709 |  |  |  | Cl Max: | 1.329 | at alpha= | 20 | deg
JavaFoil+Calcfoil stall+Eppler ext transition |  |  |  | L/D Max: | 148.069 | at alpha= | 0 | deg
Re: | 20000000 |  |  | Cd Min: | 0.00467 | at alpha= | -2.5 | deg
Mach: | 0.5 |  |  | Cl=0 at alpha= | -5.5926 | deg
|  |  |  | @ Cl=0.1, Cd= | 0.033664
|  |  |  | @ Cl=0.4, Cd= | 0.0047156
|  |  |  | @ Cl=0.6, Cd= | 0.0048359
alpha (deg) | Cl | Cd | Cm | Cl/Cd
-20 | -0.775 | 0.15584 | -0.074 | -4.97
-19.5 | -0.747 | 0.15279 | -0.073 | -4.891
-19 | -0.721 | 0.14357 | -0.073 | -5.019
-18.5 | -0.694 | 0.13483 | -0.074 | -5.151
-18 | -0.669 | 0.12471 | -0.076 | -5.364
-17.5 | -0.643 | 0.1172 | -0.077 | -5.487
-17 | -0.617 | 0.11044 | -0.078 | -5.586
-16.5 | -0.588 | 0.1127 | -0.074 | -5.213
-16 | -0.561 | 0.10564 | -0.076 | -5.313
-15.5 | -0.537 | 0.09514 | -0.081 | -5.644
-15 | -0.513 | 0.08561 | -0.086 | -5.994
-14.5 | -0.49 | 0.07669 | -0.091 | -6.384
-14 | -0.471 | 0.06231 | -0.1 | -7.553
-13.5 | -0.467 | 0.03488 | -0.117 | -13.38
-13 | -0.399 | 0.08147 | -0.074 | -4.897
-12.5 | -0.371 | 0.07918 | -0.072 | -4.691
-12 | -0.345 | 0.07243 | -0.076 | -4.768
-11.5 | -0.32 | 0.06571 | -0.08 | -4.864
-11 | -0.295 | 0.05858 | -0.088 | -5.029
-10.5 | -0.271 | 0.05013 | -0.097 | -5.4
-10 | -0.29 | 0.00743 | -0.143 | -39.035
-9.5 | -0.26 | 0.00632 | -0.145 | -41.185
-9 | -0.183 | 0.05444 | -0.073 | -3.363
-8.5 | -0.156 | 0.05216 | -0.071 | -2.991
-8 | -0.129 | 0.04821 | -0.072 | -2.681
-7.5 | -0.102 | 0.04493 | -0.074 | -2.28
-7 | -0.076 | 0.04065 | -0.082 | -1.867
-6.5 | -0.049 | 0.03644 | -0.09 | -1.352
-6 | -0.022 | 0.03849 | -0.074 | -0.567
-5.5 | 0.005 | 0.03696 | -0.072 | 0.136
-5 | 0.032 | 0.03541 | -0.07 | 0.898
-4.5 | 0.099 | 0.03371 | -0.072 | 2.945
-4 | 0.159 | 0.03095 | -0.081 | 5.124
-3.5 | 0.269 | 0.00477 | -0.155 | 56.314
-3 | 0.341 | 0.00494 | -0.156 | 69.016
-2.5 | 0.412 | 0.00467 | -0.156 | 88.229
-2 | 0.482 | 0.0047 | -0.157 | 102.382
-1.5 | 0.551 | 0.00476 | -0.158 | 115.758
-1 | 0.622 | 0.00487 | -0.159 | 127.559
-0.5 | 0.689 | 0.00501 | -0.159 | 137.679
0 | 0.755 | 0.0051 | -0.16 | 148.069
0.5 | 0.822 | 0.00621 | -0.161 | 132.428
1 | 0.889 | 0.00649 | -0.162 | 136.908
1.5 | 0.956 | 0.00683 | -0.162 | 139.822
2 | 1.017 | 0.00711 | -0.163 | 143.051
2.5 | 1.079 | 0.00751 | -0.164 | 143.748
3 | 1.139 | 0.00872 | -0.165 | 130.548
3.5 | 1.196 | 0.00903 | -0.165 | 132.409
4 | 1.245 | 0.00948 | -0.166 | 131.368
4.5 | 1.282 | 0.00998 | -0.167 | 128.398
5 | 1.299 | 0.01058 | -0.167 | 122.771
5.5 | 1.28 | 0.01132 | -0.168 | 113.088
6 | 1.126 | 0.01229 | -0.168 | 91.651
6.5 | 0.785 | 0.01303 | -0.169 | 60.208
7 | 0.815 | 0.0138 | -0.169 | 59.086
7.5 | 0.847 | 0.014 | -0.17 | 60.479
8 | 0.877 | 0.01505 | -0.171 | 58.269
8.5 | 0.75 | 0.05157 | -0.103 | 14.537
9 | 0.938 | 0.01566 | -0.172 | 59.907
9.5 | 0.968 | 0.01678 | -0.172 | 57.672
10 | 0.997 | 0.01822 | -0.173 | 54.696
10.5 | 1.019 | 0.02069 | -0.172 | 49.258
11 | 0.876 | 0.07109 | -0.104 | 12.326
11.5 | 1.086 | 0.01997 | -0.174 | 54.372
12 | 1.113 | 0.0218 | -0.174 | 51.073
12.5 | 1.135 | 0.02471 | -0.174 | 45.948
13 | 1.072 | 0.04845 | -0.154 | 22.13
13.5 | 1.177 | 0.03078 | -0.172 | 38.234
14 | 1.044 | 0.08919 | -0.122 | 11.706
14.5 | 1.094 | 0.08128 | -0.136 | 13.459
15 | 1.073 | 0.11855 | -0.105 | 9.054
15.5 | 1.101 | 0.12117 | -0.108 | 9.083
16 | 1.126 | 0.13282 | -0.11 | 8.481
16.5 | 1.153 | 0.13787 | -0.113 | 8.366
17 | 1.174 | 0.15402 | -0.11 | 7.621
17.5 | 1.2 | 0.15591 | -0.112 | 7.696
18 | 1.227 | 0.16256 | -0.116 | 7.55
18.5 | 1.255 | 0.16342 | -0.119 | 7.679
19 | 1.276 | 0.17922 | -0.117 | 7.117
19.5 | 1.302 | 0.18241 | -0.119 | 7.136
20 | 1.329 | 0.18817 | -0.122 | 7.062

## 152. Re 20M Mach 0.50 (2)
BIGFOIL.COM POLAR EXPORT
NACA66A709
NACA66A709 |  |  |  | Cl Max: | 1.42 | at alpha= | 7 | deg
XFOIL ncrit=9 |  |  |  | L/D Max: | 203.8 | at alpha= | 0.5 | deg
Re: | 20000000 |  |  | Cd Min: | 0.01304 | at alpha= | 7 | deg
Mach: | 0.5 |  |  | Cl=0 at alpha= | -99 | deg
|  |  |  | @ Cl=0.1, Cd= | 0.00375
|  |  |  | @ Cl=0.4, Cd= | 0.00375
|  |  |  | @ Cl=0.6, Cd= | 0.00375
alpha (deg) | Cl | Cd | Cm | Cl/Cd
0 | 0.7527 | 0.00375 | -0.1767 | 200.72
0.5 | 0.8152 | 0.004 | -0.1765 | 203.8
1.5 | 0.9012 | 0.00584 | -0.1687 | 154.3151
2 | 0.9497 | 0.00619 | -0.1659 | 153.4249
2.5 | 0.9917 | 0.00674 | -0.1615 | 147.1365
3 | 1.0259 | 0.00736 | -0.1549 | 139.3886
3.5 | 1.0733 | 0.00782 | -0.151 | 137.2506
4 | 1.1249 | 0.00824 | -0.1477 | 136.517
4.5 | 1.1755 | 0.00875 | -0.1442 | 134.3429
5 | 1.2281 | 0.00927 | -0.1407 | 132.4811
5.5 | 1.2791 | 0.00993 | -0.1367 | 128.8117
6 | 1.3285 | 0.01073 | -0.1322 | 123.8117
6.5 | 1.3794 | 0.01157 | -0.1275 | 119.2221
7 | 1.42 | 0.01304 | -0.1205 | 108.8957